## index
index | Re | Mach | Datasource
1 | 50000 | 0 | JavaFoil+Calcfoil stall+Eppler ext transition
2 | 50000 | 0 | XFOIL ncrit=9
3 | 50000 | 0.1 | JavaFoil+Calcfoil stall+Eppler ext transition
4 | 50000 | 0.1 | XFOIL ncrit=9
5 | 50000 | 0.25 | JavaFoil+Calcfoil stall+Eppler ext transition
6 | 50000 | 0.25 | XFOIL ncrit=9
7 | 50000 | 0.5 | JavaFoil+Calcfoil stall+Eppler ext transition
8 | 50000 | 0.5 | XFOIL ncrit=9
9 | 100000 | 0 | JavaFoil+Calcfoil stall+Eppler ext transition
10 | 100000 | 0 | XFOIL ncrit=9
11 | 100000 | 0.1 | JavaFoil+Calcfoil stall+Eppler ext transition
12 | 100000 | 0.1 | XFOIL ncrit=9
13 | 100000 | 0.25 | JavaFoil+Calcfoil stall+Eppler ext transition
14 | 100000 | 0.25 | XFOIL ncrit=9
15 | 100000 | 0.5 | JavaFoil+Calcfoil stall+Eppler ext transition
16 | 100000 | 0.5 | XFOIL ncrit=9
17 | 250000 | 0 | JavaFoil+Calcfoil stall+Eppler ext transition
18 | 250000 | 0 | XFOIL ncrit=9
19 | 250000 | 0.1 | JavaFoil+Calcfoil stall+Eppler ext transition
20 | 250000 | 0.1 | XFOIL ncrit=9
21 | 250000 | 0.25 | JavaFoil+Calcfoil stall+Eppler ext transition
22 | 250000 | 0.25 | XFOIL ncrit=9
23 | 250000 | 0.5 | JavaFoil+Calcfoil stall+Eppler ext transition
24 | 250000 | 0.5 | XFOIL ncrit=9
25 | 500000 | 0 | JavaFoil+Calcfoil stall+Eppler ext transition
26 | 500000 | 0 | XFOIL ncrit=9
27 | 500000 | 0.1 | JavaFoil+Calcfoil stall+Eppler ext transition
28 | 500000 | 0.1 | XFOIL ncrit=9
29 | 500000 | 0.25 | JavaFoil+Calcfoil stall+Eppler ext transition
30 | 500000 | 0.25 | XFOIL ncrit=9
31 | 500000 | 0.5 | JavaFoil+Calcfoil stall+Eppler ext transition
32 | 500000 | 0.5 | XFOIL ncrit=9
33 | 750000 | 0 | JavaFoil+Calcfoil stall+Eppler ext transition
34 | 750000 | 0 | XFOIL ncrit=9
35 | 750000 | 0.1 | JavaFoil+Calcfoil stall+Eppler ext transition
36 | 750000 | 0.1 | XFOIL ncrit=9
37 | 750000 | 0.25 | JavaFoil+Calcfoil stall+Eppler ext transition
38 | 750000 | 0.25 | XFOIL ncrit=9
39 | 750000 | 0.5 | JavaFoil+Calcfoil stall+Eppler ext transition
40 | 750000 | 0.5 | XFOIL ncrit=9
41 | 1000000 | 0 | JavaFoil+Calcfoil stall+Eppler ext transition
42 | 1000000 | 0 | XFOIL ncrit=9
43 | 1000000 | 0.1 | JavaFoil+Calcfoil stall+Eppler ext transition
44 | 1000000 | 0.1 | XFOIL ncrit=9
45 | 1000000 | 0.25 | JavaFoil+Calcfoil stall+Eppler ext transition
46 | 1000000 | 0.25 | XFOIL ncrit=9
47 | 1000000 | 0.5 | JavaFoil+Calcfoil stall+Eppler ext transition
48 | 1000000 | 0.5 | XFOIL ncrit=9
49 | 2000000 | 0 | JavaFoil+Calcfoil stall+Eppler ext transition
50 | 2000000 | 0 | XFOIL ncrit=9
51 | 2000000 | 0.1 | JavaFoil+Calcfoil stall+Eppler ext transition
52 | 2000000 | 0.1 | XFOIL ncrit=9
53 | 2000000 | 0.25 | JavaFoil+Calcfoil stall+Eppler ext transition
54 | 2000000 | 0.25 | XFOIL ncrit=9
55 | 2000000 | 0.5 | JavaFoil+Calcfoil stall+Eppler ext transition
56 | 2000000 | 0.5 | XFOIL ncrit=9
57 | 3000000 | 0 | JavaFoil+Calcfoil stall+Eppler ext transition
58 | 3000000 | 0 | XFOIL ncrit=9
59 | 3000000 | 0.1 | JavaFoil+Calcfoil stall+Eppler ext transition
60 | 3000000 | 0.1 | XFOIL ncrit=9
61 | 3000000 | 0.25 | JavaFoil+Calcfoil stall+Eppler ext transition
62 | 3000000 | 0.25 | XFOIL ncrit=9
63 | 3000000 | 0.5 | JavaFoil+Calcfoil stall+Eppler ext transition
64 | 3000000 | 0.5 | XFOIL ncrit=9
65 | 4000000 | 0 | JavaFoil+Calcfoil stall+Eppler ext transition
66 | 4000000 | 0 | XFOIL ncrit=9
67 | 4000000 | 0.1 | JavaFoil+Calcfoil stall+Eppler ext transition
68 | 4000000 | 0.1 | XFOIL ncrit=9
69 | 4000000 | 0.25 | JavaFoil+Calcfoil stall+Eppler ext transition
70 | 4000000 | 0.25 | XFOIL ncrit=9
71 | 4000000 | 0.5 | JavaFoil+Calcfoil stall+Eppler ext transition
72 | 4000000 | 0.5 | XFOIL ncrit=9
73 | 5000000 | 0 | JavaFoil+Calcfoil stall+Eppler ext transition
74 | 5000000 | 0 | XFOIL ncrit=9
75 | 5000000 | 0.1 | JavaFoil+Calcfoil stall+Eppler ext transition
76 | 5000000 | 0.1 | XFOIL ncrit=9
77 | 5000000 | 0.25 | JavaFoil+Calcfoil stall+Eppler ext transition
78 | 5000000 | 0.25 | XFOIL ncrit=9
79 | 5000000 | 0.5 | JavaFoil+Calcfoil stall+Eppler ext transition
80 | 5000000 | 0.5 | XFOIL ncrit=9
81 | 6000000 | 0 | JavaFoil+Calcfoil stall+Eppler ext transition
82 | 6000000 | 0 | XFOIL ncrit=9
83 | 6000000 | 0.1 | JavaFoil+Calcfoil stall+Eppler ext transition
84 | 6000000 | 0.1 | XFOIL ncrit=9
85 | 6000000 | 0.25 | JavaFoil+Calcfoil stall+Eppler ext transition
86 | 6000000 | 0.25 | XFOIL ncrit=9
87 | 6000000 | 0.5 | JavaFoil+Calcfoil stall+Eppler ext transition
88 | 6000000 | 0.5 | XFOIL ncrit=9
89 | 7000000 | 0 | JavaFoil+Calcfoil stall+Eppler ext transition
90 | 7000000 | 0 | XFOIL ncrit=9
91 | 7000000 | 0.1 | JavaFoil+Calcfoil stall+Eppler ext transition
92 | 7000000 | 0.1 | XFOIL ncrit=9
93 | 7000000 | 0.25 | JavaFoil+Calcfoil stall+Eppler ext transition
94 | 7000000 | 0.25 | XFOIL ncrit=9
95 | 7000000 | 0.5 | JavaFoil+Calcfoil stall+Eppler ext transition
96 | 7000000 | 0.5 | XFOIL ncrit=9
97 | 8000000 | 0 | JavaFoil+Calcfoil stall+Eppler ext transition
98 | 8000000 | 0 | XFOIL ncrit=9
99 | 8000000 | 0.1 | JavaFoil+Calcfoil stall+Eppler ext transition
100 | 8000000 | 0.1 | XFOIL ncrit=9
101 | 8000000 | 0.25 | JavaFoil+Calcfoil stall+Eppler ext transition
102 | 8000000 | 0.25 | XFOIL ncrit=9
103 | 8000000 | 0.5 | JavaFoil+Calcfoil stall+Eppler ext transition
104 | 8000000 | 0.5 | XFOIL ncrit=9
105 | 10000000 | 0 | JavaFoil+Calcfoil stall+Eppler ext transition
106 | 10000000 | 0 | XFOIL ncrit=9
107 | 10000000 | 0.1 | JavaFoil+Calcfoil stall+Eppler ext transition
108 | 10000000 | 0.1 | XFOIL ncrit=9
109 | 10000000 | 0.25 | JavaFoil+Calcfoil stall+Eppler ext transition
110 | 10000000 | 0.25 | XFOIL ncrit=9
111 | 10000000 | 0.5 | JavaFoil+Calcfoil stall+Eppler ext transition
112 | 10000000 | 0.5 | XFOIL ncrit=9
113 | 12000000 | 0 | JavaFoil+Calcfoil stall+Eppler ext transition
114 | 12000000 | 0 | XFOIL ncrit=9
115 | 12000000 | 0.1 | JavaFoil+Calcfoil stall+Eppler ext transition
116 | 12000000 | 0.1 | XFOIL ncrit=9
117 | 12000000 | 0.25 | JavaFoil+Calcfoil stall+Eppler ext transition
118 | 12000000 | 0.25 | XFOIL ncrit=9
119 | 12000000 | 0.5 | JavaFoil+Calcfoil stall+Eppler ext transition
120 | 12000000 | 0.5 | XFOIL ncrit=9
121 | 14000000 | 0 | JavaFoil+Calcfoil stall+Eppler ext transition
122 | 14000000 | 0 | XFOIL ncrit=9
123 | 14000000 | 0.1 | JavaFoil+Calcfoil stall+Eppler ext transition
124 | 14000000 | 0.1 | XFOIL ncrit=9
125 | 14000000 | 0.25 | JavaFoil+Calcfoil stall+Eppler ext transition
126 | 14000000 | 0.25 | XFOIL ncrit=9
127 | 14000000 | 0.5 | JavaFoil+Calcfoil stall+Eppler ext transition
128 | 14000000 | 0.5 | XFOIL ncrit=9
129 | 16000000 | 0 | JavaFoil+Calcfoil stall+Eppler ext transition
130 | 16000000 | 0 | XFOIL ncrit=9
131 | 16000000 | 0.1 | JavaFoil+Calcfoil stall+Eppler ext transition
132 | 16000000 | 0.1 | XFOIL ncrit=9
133 | 16000000 | 0.25 | JavaFoil+Calcfoil stall+Eppler ext transition
134 | 16000000 | 0.25 | XFOIL ncrit=9
135 | 16000000 | 0.5 | JavaFoil+Calcfoil stall+Eppler ext transition
136 | 16000000 | 0.5 | XFOIL ncrit=9
137 | 18000000 | 0 | JavaFoil+Calcfoil stall+Eppler ext transition
138 | 18000000 | 0 | XFOIL ncrit=9
139 | 18000000 | 0.1 | JavaFoil+Calcfoil stall+Eppler ext transition
140 | 18000000 | 0.1 | XFOIL ncrit=9
141 | 18000000 | 0.25 | JavaFoil+Calcfoil stall+Eppler ext transition
142 | 18000000 | 0.25 | XFOIL ncrit=9
143 | 18000000 | 0.5 | JavaFoil+Calcfoil stall+Eppler ext transition
144 | 18000000 | 0.5 | XFOIL ncrit=9
145 | 20000000 | 0 | JavaFoil+Calcfoil stall+Eppler ext transition
146 | 20000000 | 0 | XFOIL ncrit=9
147 | 20000000 | 0.1 | JavaFoil+Calcfoil stall+Eppler ext transition
148 | 20000000 | 0.1 | XFOIL ncrit=9
149 | 20000000 | 0.25 | JavaFoil+Calcfoil stall+Eppler ext transition
150 | 20000000 | 0.25 | XFOIL ncrit=9
151 | 20000000 | 0.5 | JavaFoil+Calcfoil stall+Eppler ext transition
152 | 20000000 | 0.5 | XFOIL ncrit=9

## 1. Re 50k Mach 0.00 (1)
BIGFOIL.COM POLAR EXPORT
NACA64-520 a=0.6
NACA64-520 a=0.6 |  |  |  | Cl Max: | 1.647 | at alpha= | 12 | deg
JavaFoil+Calcfoil stall+Eppler ext transition |  |  |  | L/D Max: | 32.875 | at alpha= | 6.5 | deg
Re: | 50000 |  |  | Cd Min: | 0.02323 | at alpha= | -4.5 | deg
Mach: | 0 |  |  | Cl=0 at alpha= | -3.5268 | deg
|  |  |  | @ Cl=0.1, Cd= | 0.026407
|  |  |  | @ Cl=0.4, Cd= | 0.023974
|  |  |  | @ Cl=0.6, Cd= | 0.025308
alpha (deg) | Cl | Cd | Cm | Cl/Cd
-20 | -0.918 | 0.23556 | -0.009 | -3.895
-19.5 | -0.928 | 0.22031 | -0.009 | -4.212
-19 | -0.936 | 0.204 | -0.011 | -4.591
-18.5 | -0.943 | 0.19101 | -0.011 | -4.936
-18 | -0.947 | 0.18187 | -0.011 | -5.207
-17.5 | -0.948 | 0.1772 | -0.01 | -5.352
-17 | -0.947 | 0.16196 | -0.012 | -5.849
-16.5 | -0.943 | 0.15581 | -0.011 | -6.054
-16 | -0.936 | 0.14821 | -0.011 | -6.318
-15.5 | -0.926 | 0.14006 | -0.011 | -6.614
-15 | -0.913 | 0.12809 | -0.013 | -7.131
-14.5 | -0.897 | 0.11997 | -0.013 | -7.478
-14 | -0.878 | 0.11302 | -0.013 | -7.766
-13.5 | -0.855 | 0.10669 | -0.013 | -8.016
-13 | -0.83 | 0.09994 | -0.014 | -8.302
-12.5 | -0.801 | 0.09439 | -0.014 | -8.488
-12 | -0.783 | 0.08948 | -0.032 | -8.754
-11.5 | -0.752 | 0.08252 | -0.034 | -9.115
-11 | -0.722 | 0.07419 | -0.037 | -9.725
-10.5 | -0.739 | 0.04489 | -0.048 | -16.465
-10 | -0.7 | 0.03981 | -0.05 | -17.597
-9.5 | -0.656 | 0.03657 | -0.051 | -17.927
-9 | -0.531 | 0.06923 | -0.028 | -7.676
-8.5 | -0.486 | 0.06543 | -0.028 | -7.427
-8 | -0.44 | 0.06151 | -0.029 | -7.149
-7.5 | -0.393 | 0.05825 | -0.029 | -6.74
-7 | -0.345 | 0.05513 | -0.03 | -6.255
-6.5 | -0.297 | 0.05202 | -0.033 | -5.715
-6 | -0.291 | 0.02568 | -0.059 | -11.315
-5.5 | -0.234 | 0.02471 | -0.06 | -9.465
-5 | -0.176 | 0.02388 | -0.061 | -7.371
-4.5 | -0.117 | 0.02323 | -0.062 | -5.038
-4 | -0.053 | 0.02781 | -0.057 | -1.913
-3.5 | 0.003 | 0.02715 | -0.058 | 0.122
-3 | 0.06 | 0.02671 | -0.059 | 2.253
-2.5 | 0.118 | 0.02627 | -0.059 | 4.479
-2 | 0.175 | 0.02591 | -0.06 | 6.766
-1.5 | 0.233 | 0.02571 | -0.061 | 9.064
-1 | 0.291 | 0.02552 | -0.062 | 11.409
-0.5 | 0.35 | 0.02531 | -0.063 | 13.819
0 | 0.417 | 0.02352 | -0.064 | 17.742
0.5 | 0.476 | 0.02393 | -0.065 | 19.881
1 | 0.534 | 0.02463 | -0.068 | 21.67
1.5 | 0.592 | 0.02522 | -0.069 | 23.46
2 | 0.649 | 0.02585 | -0.071 | 25.121
2.5 | 0.706 | 0.02648 | -0.074 | 26.678
3 | 0.764 | 0.02706 | -0.074 | 28.216
3.5 | 0.82 | 0.02782 | -0.075 | 29.481
4 | 0.877 | 0.02863 | -0.075 | 30.617
4.5 | 0.933 | 0.02962 | -0.076 | 31.5
5 | 0.989 | 0.03059 | -0.076 | 32.325
5.5 | 1.035 | 0.03174 | -0.077 | 32.605
6 | 1.086 | 0.03319 | -0.077 | 32.733
6.5 | 1.137 | 0.0346 | -0.078 | 32.875
7 | 1.186 | 0.03615 | -0.078 | 32.818
7.5 | 1.235 | 0.03776 | -0.078 | 32.702
8 | 1.281 | 0.03959 | -0.079 | 32.366
8.5 | 1.327 | 0.04141 | -0.079 | 32.054
9 | 1.371 | 0.04357 | -0.079 | 31.467
9.5 | 1.466 | 0.0449 | -0.084 | 32.647
10 | 1.508 | 0.04715 | -0.085 | 31.992
10.5 | 1.548 | 0.04944 | -0.085 | 31.305
11 | 1.584 | 0.05199 | -0.086 | 30.47
11.5 | 1.618 | 0.05437 | -0.086 | 29.753
12 | 1.647 | 0.05713 | -0.087 | 28.839
12.5 | 1.453 | 0.09986 | -0.043 | 14.549
13 | 1.476 | 0.10655 | -0.043 | 13.853
13.5 | 1.496 | 0.11317 | -0.042 | 13.223
14 | 1.513 | 0.12106 | -0.041 | 12.501
14.5 | 1.528 | 0.12902 | -0.04 | 11.843
15 | 1.54 | 0.13613 | -0.04 | 11.311
15.5 | 1.547 | 0.14488 | -0.039 | 10.675
16 | 1.549 | 0.15392 | -0.039 | 10.066
16.5 | 1.548 | 0.16464 | -0.039 | 9.405
17 | 1.545 | 0.17611 | -0.039 | 8.771

## 2. Re 50k Mach 0.00 (2)
BIGFOIL.COM POLAR EXPORT
NACA64-520 a=0.6
NACA64-520 a=0.6 |  |  |  | Cl Max: | 0.8703 | at alpha= | 19.5 | deg
XFOIL ncrit=9 |  |  |  | L/D Max: | 5.2768 | at alpha= | 15 | deg
Re: | 50000 |  |  | Cd Min: | 0.2391 | at alpha= | 20 | deg
Mach: | 0 |  |  | Cl=0 at alpha= | 3.2452 | deg
|  |  |  | @ Cl=0.1, Cd= | 0.075198
|  |  |  | @ Cl=0.4, Cd= | 0.10647
|  |  |  | @ Cl=0.6, Cd= | 0.14306
alpha (deg) | Cl | Cd | Cm | Cl/Cd
-13 | -0.3329 | 0.15711 | -0.0303 | -2.1189
-12.5 | -0.3639 | 0.15729 | -0.0272 | -2.3136
-12 | -0.3473 | 0.15147 | -0.0243 | -2.2929
-11.5 | -0.3723 | 0.14945 | -0.0217 | -2.4911
-11 | -0.3932 | 0.14779 | -0.0186 | -2.6605
-10 | -0.4936 | 0.11161 | -0.041 | -4.4225
-9.5 | -0.7996 | 0.08381 | -0.0405 | -9.5406
-9 | -0.8365 | 0.07593 | -0.0366 | -11.0167
-8.5 | -0.8684 | 0.06763 | -0.0331 | -12.8405
-8 | -0.8747 | 0.06078 | -0.0304 | -14.3912
-7.5 | -0.8638 | 0.05545 | -0.0282 | -15.578
-7 | -0.8415 | 0.0511 | -0.0263 | -16.4677
-6.5 | -0.8105 | 0.04763 | -0.0247 | -17.0166
-6 | -0.7774 | 0.04532 | -0.023 | -17.1536
-5.5 | -0.7419 | 0.0433 | -0.0212 | -17.1339
-5 | -0.7076 | 0.04165 | -0.019 | -16.9892
-4.5 | -0.6763 | 0.03966 | -0.0166 | -17.0524
-4 | -0.659 | 0.04016 | -0.0084 | -16.4094
-3.5 | -0.643 | 0.0441 | 0.0029 | -14.5805
-3 | -0.6284 | 0.04656 | 0.0135 | -13.4966
-2.5 | -0.6137 | 0.04799 | 0.0229 | -12.7881
-2 | -0.5985 | 0.04884 | 0.0317 | -12.2543
-1.5 | -0.5825 | 0.04928 | 0.0395 | -11.8202
-1 | -0.5454 | 0.0511 | 0.0433 | -10.6732
-0.5 | -0.4909 | 0.05279 | 0.0407 | -9.2991
0 | -0.4344 | 0.05433 | 0.0363 | -7.9956
0.5 | -0.3775 | 0.05591 | 0.0316 | -6.7519
1 | -0.3147 | 0.05788 | 0.0254 | -5.4371
1.5 | -0.248 | 0.06001 | 0.0181 | -4.1326
2 | -0.173 | 0.0627 | 0.0088 | -2.7592
2.5 | -0.0915 | 0.06598 | -0.0023 | -1.3868
3 | -0.0101 | 0.06953 | -0.0139 | -0.14526
3.5 | 0.0105 | 0.06983 | -0.0145 | 0.15037
4 | 0.0341 | 0.07065 | -0.0156 | 0.48266
4.5 | 0.082 | 0.07372 | -0.0209 | 1.1123
5 | 0.144 | 0.07881 | -0.0277 | 1.8272
5.5 | 0.1913 | 0.08246 | -0.0316 | 2.3199
6 | 0.2257 | 0.08523 | -0.0333 | 2.6481
6.5 | 0.2584 | 0.08841 | -0.0347 | 2.9227
7 | 0.2906 | 0.09198 | -0.036 | 3.1594
7.5 | 0.3226 | 0.09587 | -0.0373 | 3.365
8 | 0.3545 | 0.10001 | -0.0386 | 3.5446
8.5 | 0.3856 | 0.10434 | -0.04 | 3.6956
9 | 0.4164 | 0.10889 | -0.0414 | 3.824
9.5 | 0.4485 | 0.11376 | -0.043 | 3.9425
10.5 | 0.5155 | 0.12509 | -0.0468 | 4.121
11 | 0.5236 | 0.12823 | -0.0468 | 4.0833
11.5 | 0.5608 | 0.13412 | -0.0489 | 4.1813
12 | 0.5782 | 0.13931 | -0.0501 | 4.1505
12.5 | 0.6089 | 0.14459 | -0.0517 | 4.2112
13 | 0.6236 | 0.14997 | -0.0532 | 4.1582
13.5 | 0.6907 | 0.1489 | -0.0508 | 4.6387
14 | 0.7434 | 0.14947 | -0.0495 | 4.9736
14.5 | 0.778 | 0.15246 | -0.0494 | 5.103
15 | 0.8158 | 0.1546 | -0.0488 | 5.2768
15.5 | 0.8029 | 0.16326 | -0.0523 | 4.9179
16 | 0.8303 | 0.16662 | -0.0524 | 4.9832
16.5 | 0.8601 | 0.16922 | -0.0519 | 5.0827
17.5 | 0.8668 | 0.18706 | -0.0593 | 4.6338
18 | 0.8574 | 0.20051 | -0.0665 | 4.2761
19.5 | 0.8703 | 0.23662 | -0.085 | 3.678
20 | 0.8644 | 0.2391 | -0.0906 | 3.6152

## 3. Re 50k Mach 0.10 (1)
BIGFOIL.COM POLAR EXPORT
NACA64-520 a=0.6
NACA64-520 a=0.6 |  |  |  | Cl Max: | 1.649 | at alpha= | 12 | deg
JavaFoil+Calcfoil stall+Eppler ext transition |  |  |  | L/D Max: | 32.736 | at alpha= | 7 | deg
Re: | 50000 |  |  | Cd Min: | 0.02337 | at alpha= | -4.5 | deg
Mach: | 0.1 |  |  | Cl=0 at alpha= | -3.5268 | deg
|  |  |  | @ Cl=0.1, Cd= | 0.026525
|  |  |  | @ Cl=0.4, Cd= | 0.024134
|  |  |  | @ Cl=0.6, Cd= | 0.025397
alpha (deg) | Cl | Cd | Cm | Cl/Cd
-20 | -0.881 | 0.24764 | -0.009 | -3.557
-19.5 | -0.895 | 0.22966 | -0.01 | -3.896
-19 | -0.907 | 0.20802 | -0.011 | -4.359
-18.5 | -0.917 | 0.19606 | -0.011 | -4.675
-18 | -0.924 | 0.18506 | -0.011 | -4.993
-17.5 | -0.929 | 0.18023 | -0.01 | -5.152
-17 | -0.93 | 0.17115 | -0.01 | -5.436
-16.5 | -0.929 | 0.15834 | -0.01 | -5.869
-16 | -0.925 | 0.1499 | -0.011 | -6.17
-15.5 | -0.917 | 0.14137 | -0.011 | -6.489
-15 | -0.906 | 0.12851 | -0.012 | -7.053
-14.5 | -0.892 | 0.12116 | -0.013 | -7.362
-14 | -0.874 | 0.11379 | -0.013 | -7.683
-13.5 | -0.853 | 0.1075 | -0.013 | -7.936
-13 | -0.829 | 0.10099 | -0.014 | -8.206
-12.5 | -0.801 | 0.09499 | -0.014 | -8.434
-12 | -0.771 | 0.08917 | -0.015 | -8.643
-11.5 | -0.752 | 0.08371 | -0.033 | -8.99
-11 | -0.72 | 0.07628 | -0.036 | -9.439
-10.5 | -0.738 | 0.04625 | -0.048 | -15.965
-10 | -0.702 | 0.04037 | -0.05 | -17.381
-9.5 | -0.657 | 0.03699 | -0.051 | -17.772
-9 | -0.533 | 0.06979 | -0.028 | -7.643
-8.5 | -0.488 | 0.06529 | -0.028 | -7.473
-8 | -0.441 | 0.06196 | -0.029 | -7.125
-7.5 | -0.394 | 0.05828 | -0.029 | -6.766
-7 | -0.346 | 0.05538 | -0.03 | -6.256
-6.5 | -0.298 | 0.05231 | -0.032 | -5.705
-6 | -0.292 | 0.02588 | -0.059 | -11.27
-5.5 | -0.235 | 0.02487 | -0.06 | -9.441
-5 | -0.177 | 0.02403 | -0.061 | -7.355
-4.5 | -0.118 | 0.02337 | -0.062 | -5.028
-4 | -0.053 | 0.02788 | -0.057 | -1.918
-3.5 | 0.003 | 0.02729 | -0.058 | 0.121
-3 | 0.06 | 0.02678 | -0.059 | 2.259
-2.5 | 0.118 | 0.02641 | -0.06 | 4.476
-2 | 0.176 | 0.02605 | -0.061 | 6.757
-1.5 | 0.234 | 0.02583 | -0.061 | 9.063
-1 | 0.293 | 0.02559 | -0.062 | 11.435
-0.5 | 0.351 | 0.02546 | -0.063 | 13.798
0 | 0.419 | 0.02362 | -0.064 | 17.752
0.5 | 0.478 | 0.02404 | -0.065 | 19.883
1 | 0.536 | 0.02469 | -0.067 | 21.721
1.5 | 0.595 | 0.02534 | -0.07 | 23.469
2 | 0.652 | 0.02599 | -0.072 | 25.095
2.5 | 0.71 | 0.02653 | -0.073 | 26.764
3 | 0.767 | 0.02724 | -0.075 | 28.159
3.5 | 0.824 | 0.02797 | -0.075 | 29.474
4 | 0.881 | 0.02887 | -0.076 | 30.516
4.5 | 0.937 | 0.02973 | -0.076 | 31.533
5 | 0.993 | 0.03082 | -0.077 | 32.23
5.5 | 1.039 | 0.03207 | -0.077 | 32.39
6 | 1.091 | 0.03337 | -0.078 | 32.695
6.5 | 1.142 | 0.03488 | -0.078 | 32.732
7 | 1.192 | 0.03641 | -0.078 | 32.736
7.5 | 1.239 | 0.03813 | -0.079 | 32.509
8 | 1.287 | 0.03983 | -0.079 | 32.316
8.5 | 1.332 | 0.04185 | -0.079 | 31.83
9 | 1.377 | 0.04388 | -0.08 | 31.371
9.5 | 1.471 | 0.04538 | -0.085 | 32.42
10 | 1.513 | 0.04762 | -0.085 | 31.777
10.5 | 1.552 | 0.05002 | -0.086 | 31.032
11 | 1.588 | 0.0526 | -0.086 | 30.196
11.5 | 1.621 | 0.05499 | -0.087 | 29.476
12 | 1.649 | 0.05791 | -0.087 | 28.48
12.5 | 1.454 | 0.10013 | -0.042 | 14.524
13 | 1.476 | 0.10685 | -0.042 | 13.818
13.5 | 1.496 | 0.11464 | -0.042 | 13.048
14 | 1.512 | 0.12225 | -0.041 | 12.366
14.5 | 1.525 | 0.13031 | -0.041 | 11.701
15 | 1.534 | 0.13883 | -0.04 | 11.05
15.5 | 1.539 | 0.14669 | -0.039 | 10.489
16 | 1.539 | 0.15984 | -0.04 | 9.628
16.5 | 1.535 | 0.16606 | -0.039 | 9.245
17 | 1.528 | 0.17819 | -0.039 | 8.577

## 4. Re 50k Mach 0.10 (2)
BIGFOIL.COM POLAR EXPORT
NACA64-520 a=0.6
NACA64-520 a=0.6 |  |  |  | Cl Max: | 0.8669 | at alpha= | 20 | deg
XFOIL ncrit=9 |  |  |  | L/D Max: | 5.0029 | at alpha= | 14.5 | deg
Re: | 50000 |  |  | Cd Min: | 0.2401 | at alpha= | 20 | deg
Mach: | 0.1 |  |  | Cl=0 at alpha= | 3.2687 | deg
|  |  |  | @ Cl=0.1, Cd= | 0.075498
|  |  |  | @ Cl=0.4, Cd= | 0.1068
|  |  |  | @ Cl=0.6, Cd= | 0.14522
alpha (deg) | Cl | Cd | Cm | Cl/Cd
-13 | -0.3331 | 0.15794 | -0.0303 | -2.109
-12.5 | -0.3623 | 0.15797 | -0.0272 | -2.2935
-12 | -0.3471 | 0.15225 | -0.0243 | -2.2798
-11.5 | -0.3726 | 0.15032 | -0.0217 | -2.4787
-11 | -0.3901 | 0.14834 | -0.0192 | -2.6298
-10 | -0.5403 | 0.10558 | -0.0452 | -5.1174
-9.5 | -0.7746 | 0.08488 | -0.0438 | -9.1258
-9 | -0.8148 | 0.07714 | -0.04 | -10.5626
-8.5 | -0.8613 | 0.06964 | -0.0338 | -12.3679
-8 | -0.8735 | 0.06246 | -0.0309 | -13.985
-7.5 | -0.8663 | 0.05677 | -0.0286 | -15.2598
-7 | -0.8463 | 0.05213 | -0.0267 | -16.2344
-6.5 | -0.8162 | 0.04842 | -0.025 | -16.8567
-6 | -0.7834 | 0.04598 | -0.0233 | -17.0378
-5.5 | -0.748 | 0.04385 | -0.0215 | -17.0582
-5 | -0.7128 | 0.0422 | -0.0194 | -16.891
-4.5 | -0.681 | 0.04031 | -0.0169 | -16.8941
-4 | -0.6607 | 0.03956 | -0.0105 | -16.7012
-3.5 | -0.6446 | 0.04387 | 0.001 | -14.6934
-3 | -0.6299 | 0.04653 | 0.012 | -13.5375
-2.5 | -0.6152 | 0.04811 | 0.0217 | -12.7874
-2 | -0.6003 | 0.04902 | 0.0308 | -12.246
-1.5 | -0.5847 | 0.04956 | 0.0392 | -11.7978
-1 | -0.5479 | 0.05137 | 0.0429 | -10.6658
0 | -0.4346 | 0.05481 | 0.0362 | -7.9292
0.5 | -0.3776 | 0.0564 | 0.0314 | -6.695
1 | -0.3154 | 0.05834 | 0.0254 | -5.4062
1.5 | -0.2496 | 0.06041 | 0.0183 | -4.1318
2 | -0.1768 | 0.06296 | 0.0095 | -2.8081
2.5 | -0.0977 | 0.06609 | -0.0011 | -1.4783
3 | -0.0151 | 0.06967 | -0.0128 | -0.21674
3.5 | 0.013 | 0.07043 | -0.0148 | 0.18458
4 | 0.0322 | 0.07092 | -0.0151 | 0.45403
4.5 | 0.0784 | 0.0738 | -0.0201 | 1.0623
5 | 0.135 | 0.07825 | -0.0263 | 1.7252
5.5 | 0.1917 | 0.08307 | -0.0316 | 2.3077
6 | 0.2262 | 0.08576 | -0.0333 | 2.6376
7 | 0.2911 | 0.09241 | -0.036 | 3.1501
7.5 | 0.323 | 0.09628 | -0.0373 | 3.3548
8 | 0.355 | 0.10043 | -0.0387 | 3.5348
8.5 | 0.3863 | 0.10478 | -0.0401 | 3.6868
9 | 0.4177 | 0.1094 | -0.0415 | 3.8181
9.5 | 0.4508 | 0.1144 | -0.0432 | 3.9406
10 | 0.4879 | 0.12023 | -0.0453 | 4.0581
10.5 | 0.5066 | 0.12469 | -0.0461 | 4.0629
11 | 0.5242 | 0.12866 | -0.0469 | 4.0743
11.5 | 0.5673 | 0.13529 | -0.0493 | 4.1932
12 | 0.5748 | 0.13942 | -0.05 | 4.1228
13 | 0.6217 | 0.15022 | -0.0533 | 4.1386
13.5 | 0.6601 | 0.15675 | -0.0551 | 4.2112
14 | 0.6661 | 0.16144 | -0.0568 | 4.126
14.5 | 0.7703 | 0.15397 | -0.0501 | 5.0029
15.5 | 0.8005 | 0.16443 | -0.0528 | 4.8683
16 | 0.8263 | 0.16823 | -0.0531 | 4.9117
16.5 | 0.854 | 0.1715 | -0.0531 | 4.9796
17.5 | 0.8651 | 0.18876 | -0.0602 | 4.5831
18 | 0.8597 | 0.2016 | -0.0669 | 4.2644
20 | 0.8669 | 0.2401 | -0.0913 | 3.6106

## 5. Re 50k Mach 0.25 (1)
BIGFOIL.COM POLAR EXPORT
NACA64-520 a=0.6
NACA64-520 a=0.6 |  |  |  | Cl Max: | 1.607 | at alpha= | 11 | deg
JavaFoil+Calcfoil stall+Eppler ext transition |  |  |  | L/D Max: | 32.065 | at alpha= | 6.5 | deg
Re: | 50000 |  |  | Cd Min: | 0.02413 | at alpha= | -4.5 | deg
Mach: | 0.25 |  |  | Cl=0 at alpha= | -3.5259 | deg
|  |  |  | @ Cl=0.1, Cd= | 0.027173
|  |  |  | @ Cl=0.4, Cd= | 0.025091
|  |  |  | @ Cl=0.6, Cd= | 0.025802
alpha (deg) | Cl | Cd | Cm | Cl/Cd
-19.5 | -0.593 | 0.33973 | -0.011 | -1.747
-19 | -0.639 | 0.30154 | -0.011 | -2.121
-18.5 | -0.682 | 0.27353 | -0.011 | -2.492
-18 | -0.72 | 0.23479 | -0.012 | -3.065
-17.5 | -0.753 | 0.2128 | -0.012 | -3.54
-17 | -0.782 | 0.19273 | -0.012 | -4.057
-16.5 | -0.805 | 0.18713 | -0.01 | -4.304
-16 | -0.824 | 0.17202 | -0.009 | -4.788
-15.5 | -0.836 | 0.15782 | -0.01 | -5.298
-15 | -0.843 | 0.14095 | -0.012 | -5.982
-14.5 | -0.844 | 0.13077 | -0.012 | -6.457
-14 | -0.84 | 0.12123 | -0.012 | -6.929
-13.5 | -0.83 | 0.11336 | -0.013 | -7.323
-13 | -0.815 | 0.10517 | -0.013 | -7.75
-12.5 | -0.795 | 0.09807 | -0.014 | -8.107
-12 | -0.77 | 0.09219 | -0.014 | -8.357
-11.5 | -0.742 | 0.0874 | -0.014 | -8.485
-11 | -0.722 | 0.08167 | -0.034 | -8.835
-10.5 | -0.688 | 0.07323 | -0.038 | -9.4
-10 | -0.703 | 0.04542 | -0.05 | -15.475
-9.5 | -0.665 | 0.03967 | -0.052 | -16.765
-9 | -0.619 | 0.03656 | -0.053 | -16.924
-8.5 | -0.498 | 0.06727 | -0.029 | -7.403
-8 | -0.451 | 0.06283 | -0.029 | -7.183
-7.5 | -0.404 | 0.05966 | -0.03 | -6.763
-7 | -0.355 | 0.05655 | -0.031 | -6.274
-6.5 | -0.305 | 0.05333 | -0.032 | -5.725
-6 | -0.297 | 0.02701 | -0.06 | -11.013
-5.5 | -0.24 | 0.0259 | -0.061 | -9.255
-5 | -0.181 | 0.0249 | -0.062 | -7.249
-4.5 | -0.12 | 0.02413 | -0.063 | -4.977
-4 | -0.055 | 0.02857 | -0.059 | -1.918
-3.5 | 0.003 | 0.0279 | -0.059 | 0.122
-3 | 0.062 | 0.02745 | -0.06 | 2.258
-2.5 | 0.121 | 0.02702 | -0.061 | 4.49
-2 | 0.181 | 0.02666 | -0.062 | 6.774
-1.5 | 0.24 | 0.02644 | -0.063 | 9.084
-1 | 0.3 | 0.02632 | -0.064 | 11.398
-0.5 | 0.36 | 0.0262 | -0.065 | 13.75
0 | 0.43 | 0.02426 | -0.065 | 17.738
0.5 | 0.49 | 0.02469 | -0.066 | 19.86
1 | 0.55 | 0.02516 | -0.067 | 21.868
1.5 | 0.61 | 0.02593 | -0.07 | 23.522
2 | 0.669 | 0.02669 | -0.072 | 25.074
2.5 | 0.728 | 0.02743 | -0.074 | 26.555
3 | 0.787 | 0.02819 | -0.077 | 27.919
3.5 | 0.845 | 0.02897 | -0.077 | 29.18
4 | 0.904 | 0.0299 | -0.078 | 30.221
4.5 | 0.961 | 0.03084 | -0.078 | 31.175
5 | 1.018 | 0.03205 | -0.079 | 31.764
5.5 | 1.063 | 0.03343 | -0.079 | 31.806
6 | 1.116 | 0.03493 | -0.079 | 31.954
6.5 | 1.169 | 0.03645 | -0.08 | 32.065
7 | 1.219 | 0.03814 | -0.08 | 31.957
7.5 | 1.268 | 0.03992 | -0.08 | 31.758
8 | 1.314 | 0.04192 | -0.081 | 31.359
8.5 | 1.36 | 0.044 | -0.081 | 30.913
9 | 1.403 | 0.04633 | -0.081 | 30.28
9.5 | 1.499 | 0.04826 | -0.087 | 31.065
10 | 1.539 | 0.05082 | -0.087 | 30.289
10.5 | 1.575 | 0.05359 | -0.088 | 29.39
11 | 1.607 | 0.05661 | -0.088 | 28.384
11.5 | 1.419 | 0.09167 | -0.046 | 15.478
12 | 1.439 | 0.09865 | -0.044 | 14.588
12.5 | 1.457 | 0.10506 | -0.042 | 13.866
13 | 1.471 | 0.114 | -0.042 | 12.9
13.5 | 1.48 | 0.12182 | -0.041 | 12.148
14 | 1.485 | 0.13186 | -0.041 | 11.26
14.5 | 1.485 | 0.13923 | -0.04 | 10.663
15 | 1.479 | 0.14978 | -0.04 | 9.878
15.5 | 1.466 | 0.16176 | -0.039 | 9.061
16 | 1.445 | 0.17688 | -0.039 | 8.168

## 6. Re 50k Mach 0.25 (2)
BIGFOIL.COM POLAR EXPORT
NACA64-520 a=0.6
NACA64-520 a=0.6 |  |  |  | Cl Max: | 0.8873 | at alpha= | 19.5 | deg
XFOIL ncrit=9 |  |  |  | L/D Max: | 4.86 | at alpha= | 16 | deg
Re: | 50000 |  |  | Cd Min: | 0.24571 | at alpha= | 20 | deg
Mach: | 0.25 |  |  | Cl=0 at alpha= | 3.6014 | deg
|  |  |  | @ Cl=0.1, Cd= | 0.077362
|  |  |  | @ Cl=0.4, Cd= | 0.10872
|  |  |  | @ Cl=0.6, Cd= | 0.14704
alpha (deg) | Cl | Cd | Cm | Cl/Cd
-12.5 | -0.357 | 0.16188 | -0.0272 | -2.2053
-12 | -0.3462 | 0.15646 | -0.0245 | -2.2127
-11 | -0.3517 | 0.14881 | -0.0274 | -2.3634
-10.5 | -0.323 | 0.14212 | -0.0327 | -2.2727
-10 | -0.3231 | 0.13613 | -0.0362 | -2.3735
-9 | -0.718 | 0.08338 | -0.0542 | -8.6112
-8.5 | -0.7713 | 0.07653 | -0.049 | -10.0784
-8 | -0.8269 | 0.07079 | -0.0397 | -11.681
-7.5 | -0.8666 | 0.06485 | -0.031 | -13.3631
-7 | -0.8644 | 0.05855 | -0.0287 | -14.7635
-6.5 | -0.8451 | 0.05342 | -0.0268 | -15.8199
-6 | -0.8141 | 0.05001 | -0.025 | -16.2787
-5.5 | -0.7806 | 0.04708 | -0.0232 | -16.5803
-5 | -0.7437 | 0.045 | -0.0213 | -16.5267
-4.5 | -0.7087 | 0.04324 | -0.0187 | -16.3899
-4 | -0.6762 | 0.04111 | -0.0163 | -16.4486
-3.5 | -0.6572 | 0.04236 | -0.0073 | -15.5146
-3 | -0.6406 | 0.04634 | 0.0048 | -13.8239
-2.5 | -0.6266 | 0.04881 | 0.0167 | -12.8375
-2 | -0.6122 | 0.05025 | 0.0273 | -12.1831
-1.5 | -0.5934 | 0.05114 | 0.0358 | -11.6034
-1 | -0.5551 | 0.05341 | 0.0407 | -10.3932
-0.5 | -0.5032 | 0.0554 | 0.0404 | -9.083
0 | -0.4429 | 0.05723 | 0.0361 | -7.7389
0.5 | -0.3905 | 0.05827 | 0.0326 | -6.7016
1 | -0.3337 | 0.05977 | 0.0278 | -5.5831
1.5 | -0.2685 | 0.06209 | 0.0212 | -4.3244
2.5 | -0.1218 | 0.06741 | 0.0036 | -1.8069
3 | -0.0415 | 0.0707 | -0.0074 | -0.58699
4 | 0.0275 | 0.07293 | -0.0134 | 0.37707
4.5 | 0.0641 | 0.07489 | -0.0168 | 0.85592
5 | 0.1113 | 0.07814 | -0.0218 | 1.4244
5.5 | 0.1606 | 0.08217 | -0.0267 | 1.9545
6 | 0.2167 | 0.08753 | -0.0319 | 2.4757
6.5 | 0.2643 | 0.09219 | -0.0353 | 2.8669
7 | 0.2969 | 0.09549 | -0.0367 | 3.1092
7.5 | 0.3293 | 0.09925 | -0.038 | 3.3179
8 | 0.3622 | 0.10347 | -0.0395 | 3.5005
8.5 | 0.3956 | 0.10807 | -0.0411 | 3.6606
9 | 0.4316 | 0.11341 | -0.043 | 3.8057
9.5 | 0.4566 | 0.1179 | -0.044 | 3.8728
10 | 0.47 | 0.12112 | -0.0441 | 3.8804
10.5 | 0.4988 | 0.12599 | -0.0457 | 3.959
11.5 | 0.5505 | 0.13664 | -0.0489 | 4.0288
12 | 0.5922 | 0.14307 | -0.051 | 4.1392
12.5 | 0.6011 | 0.1476 | -0.0523 | 4.0725
13.5 | 0.6927 | 0.15163 | -0.0511 | 4.5684
14 | 0.7463 | 0.15359 | -0.0503 | 4.859
14.5 | 0.7499 | 0.15997 | -0.0526 | 4.6878
15 | 0.7787 | 0.16431 | -0.0533 | 4.7392
15.5 | 0.8073 | 0.16835 | -0.0538 | 4.7954
16 | 0.8363 | 0.17208 | -0.054 | 4.8599
17 | 0.8445 | 0.189 | -0.0617 | 4.4683
17.5 | 0.8422 | 0.19967 | -0.0676 | 4.218
18 | 0.8721 | 0.20789 | -0.0694 | 4.195
19 | 0.8533 | 0.23373 | -0.0873 | 3.6508
19.5 | 0.8873 | 0.24443 | -0.0892 | 3.6301
20 | 0.8812 | 0.24571 | -0.0951 | 3.5863

## 7. Re 50k Mach 0.50 (1)
BIGFOIL.COM POLAR EXPORT
NACA64-520 a=0.6
NACA64-520 a=0.6 |  |  |  | Cl Max: | 1.546 | at alpha= | 9 | deg
JavaFoil+Calcfoil stall+Eppler ext transition |  |  |  | L/D Max: | 29.232 | at alpha= | 5 | deg
Re: | 50000 |  |  | Cd Min: | 0.02702 | at alpha= | -4 | deg
Mach: | 0.5 |  |  | Cl=0 at alpha= | -3.5294 | deg
|  |  |  | @ Cl=0.1, Cd= | 0.030012
|  |  |  | @ Cl=0.4, Cd= | 0.02929
|  |  |  | @ Cl=0.6, Cd= | 0.028263
alpha (deg) | Cl | Cd | Cm | Cl/Cd
-20 | -0.948 | 0.47499 | -0.03 | -1.996
-19.5 | -0.92 | 0.46849 | -0.029 | -1.964
-19 | -0.89 | 0.44468 | -0.029 | -2.001
-18.5 | -0.861 | 0.43089 | -0.029 | -1.999
-18 | -0.833 | 0.40439 | -0.029 | -2.06
-17.5 | -0.805 | 0.42184 | -0.029 | -1.907
-17 | -0.776 | 0.41334 | -0.029 | -1.877
-16.5 | -0.746 | 0.38834 | -0.028 | -1.921
-16 | -0.718 | 0.36671 | -0.028 | -1.957
-15.5 | -0.689 | 0.37398 | -0.029 | -1.843
-15 | -0.661 | 0.35821 | -0.029 | -1.845
-14.5 | -0.631 | 0.33751 | -0.027 | -1.869
-14 | -0.602 | 0.31671 | -0.027 | -1.901
-13.5 | -0.574 | 0.32371 | -0.028 | -1.772
-13 | -0.545 | 0.32042 | -0.028 | -1.702
-12.5 | -0.517 | 0.29098 | -0.029 | -1.776
-12 | -0.486 | 0.18154 | -0.016 | -2.674
-11.5 | -0.457 | 0.1873 | -0.013 | -2.44
-11 | -0.429 | 0.1578 | -0.015 | -2.716
-10.5 | -0.475 | 0.1014 | -0.014 | -4.689
-10 | -0.58 | 0.08407 | -0.014 | -6.902
-9.5 | -0.579 | 0.0764 | -0.014 | -7.577
-9 | -0.556 | 0.06831 | -0.017 | -8.139
-8.5 | -0.531 | 0.06807 | -0.04 | -7.804
-8 | -0.544 | 0.04062 | -0.06 | -13.39
-7.5 | -0.437 | 0.0662 | -0.032 | -6.599
-7 | -0.387 | 0.06191 | -0.033 | -6.259
-6.5 | -0.335 | 0.05784 | -0.034 | -5.8
-6 | -0.282 | 0.05414 | -0.035 | -5.2
-5.5 | -0.226 | 0.05124 | -0.036 | -4.416
-5 | -0.197 | 0.02913 | -0.067 | -6.751
-4.5 | -0.131 | 0.02837 | -0.069 | -4.616
-4 | -0.064 | 0.02702 | -0.07 | -2.375
-3.5 | 0.004 | 0.03076 | -0.065 | 0.123
-3 | 0.069 | 0.0302 | -0.066 | 2.28
-2.5 | 0.135 | 0.0298 | -0.067 | 4.524
-2 | 0.201 | 0.0295 | -0.068 | 6.805
-1.5 | 0.267 | 0.02936 | -0.069 | 9.083
-1 | 0.333 | 0.02929 | -0.07 | 11.374
-0.5 | 0.4 | 0.02929 | -0.071 | 13.647
0 | 0.478 | 0.02715 | -0.072 | 17.616
0.5 | 0.545 | 0.02773 | -0.073 | 19.655
1 | 0.611 | 0.02837 | -0.073 | 21.551
1.5 | 0.678 | 0.02923 | -0.074 | 23.176
2 | 0.743 | 0.03003 | -0.075 | 24.754
2.5 | 0.809 | 0.0312 | -0.077 | 25.921
3 | 0.873 | 0.03249 | -0.08 | 26.858
3.5 | 0.936 | 0.03388 | -0.082 | 27.619
4 | 0.998 | 0.03537 | -0.084 | 28.216
4.5 | 1.061 | 0.03681 | -0.086 | 28.832
5 | 1.124 | 0.03844 | -0.086 | 29.232
5.5 | 1.17 | 0.04031 | -0.087 | 29.032
6 | 1.228 | 0.04225 | -0.087 | 29.055
6.5 | 1.282 | 0.04449 | -0.087 | 28.824
7 | 1.333 | 0.04694 | -0.088 | 28.396
7.5 | 1.38 | 0.04964 | -0.088 | 27.8
8 | 1.423 | 0.05256 | -0.089 | 27.073
8.5 | 1.516 | 0.05757 | -0.095 | 26.326
9 | 1.546 | 0.06175 | -0.095 | 25.034
9.5 | 1.36 | 0.08185 | -0.047 | 16.611
10 | 1.358 | 0.09167 | -0.045 | 14.818
10.5 | 1.322 | 0.10538 | -0.042 | 12.544
11 | 1.203 | 0.12137 | -0.04 | 9.912
11.5 | 0.849 | 0.20857 | -0.039 | 4.069
12 | 0.876 | 0.23608 | -0.039 | 3.711
12.5 | 0.905 | 0.28449 | -0.045 | 3.18
13 | 0.932 | 0.28286 | -0.046 | 3.294
13.5 | 0.959 | 0.30214 | -0.047 | 3.174
14 | 0.988 | 0.32659 | -0.052 | 3.025

## 8. Re 50k Mach 0.50 (2)
BIGFOIL.COM POLAR EXPORT
NACA64-520 a=0.6
NACA64-520 a=0.6 |  |  |  | Cl Max: | 0.9555 | at alpha= | 20 | deg
XFOIL ncrit=9 |  |  |  | L/D Max: | 4.4269 | at alpha= | 13.5 | deg
Re: | 50000 |  |  | Cd Min: | 0.27519 | at alpha= | 20 | deg
Mach: | 0.5 |  |  | Cl=0 at alpha= | 4.1187 | deg
|  |  |  | @ Cl=0.1, Cd= | 0.087538
|  |  |  | @ Cl=0.4, Cd= | 0.11961
|  |  |  | @ Cl=0.6, Cd= | 0.15513
alpha (deg) | Cl | Cd | Cm | Cl/Cd
-10 | -0.2797 | 0.13555 | -0.0673 | -2.0634
-9.5 | -0.3121 | 0.12719 | -0.0701 | -2.4538
-9 | -0.3131 | 0.12052 | -0.0718 | -2.5979
-8.5 | -0.3366 | 0.1141 | -0.0714 | -2.95
-8 | -0.3744 | 0.10671 | -0.0709 | -3.5086
-7.5 | -0.4353 | 0.09767 | -0.0705 | -4.4568
-7 | -0.5811 | 0.08566 | -0.0689 | -6.7838
-6.5 | -0.705 | 0.08887 | -0.0343 | -7.9329
-6 | -0.7776 | 0.07989 | -0.031 | -9.7334
-5.5 | -0.8274 | 0.0709 | -0.0284 | -11.67
-5 | -0.8392 | 0.06348 | -0.0262 | -13.2199
-4.5 | -0.8211 | 0.05829 | -0.0238 | -14.0865
-4 | -0.7934 | 0.05395 | -0.0218 | -14.7062
-3.5 | -0.7566 | 0.05101 | -0.0191 | -14.8324
-3 | -0.7202 | 0.04858 | -0.0161 | -14.825
-2.5 | -0.6902 | 0.04719 | -0.0104 | -14.626
-2 | -0.6641 | 0.05249 | 0.0048 | -12.6519
-1.5 | -0.6247 | 0.05854 | 0.0191 | -10.6713
-1 | -0.5825 | 0.06221 | 0.029 | -9.3634
-0.5 | -0.5395 | 0.0645 | 0.0361 | -8.3643
0 | -0.4909 | 0.06577 | 0.0375 | -7.4639
0.5 | -0.4338 | 0.06686 | 0.035 | -6.4882
1 | -0.3836 | 0.06755 | 0.0327 | -5.6788
1.5 | -0.3371 | 0.06816 | 0.0306 | -4.9457
2 | -0.2878 | 0.0691 | 0.0277 | -4.165
2.5 | -0.2338 | 0.07058 | 0.0236 | -3.3126
3 | -0.1696 | 0.07297 | 0.017 | -2.3242
3.5 | -0.0955 | 0.07631 | 0.008 | -1.2515
4 | -0.0161 | 0.08036 | -0.0028 | -0.20035
4.5 | 0.0517 | 0.08414 | -0.0119 | 0.61445
5 | 0.0631 | 0.0846 | -0.0101 | 0.74586
5.5 | 0.1166 | 0.08886 | -0.0161 | 1.3122
6.5 | 0.2179 | 0.09732 | -0.0268 | 2.239
7 | 0.261 | 0.10158 | -0.0306 | 2.5694
7.5 | 0.303 | 0.1063 | -0.0339 | 2.8504
8 | 0.3453 | 0.11163 | -0.037 | 3.0933
8.5 | 0.3815 | 0.11669 | -0.0394 | 3.2693
9 | 0.405 | 0.1204 | -0.0405 | 3.3638
9.5 | 0.4315 | 0.12467 | -0.042 | 3.4611
10 | 0.4695 | 0.1304 | -0.0445 | 3.6005
10.5 | 0.5105 | 0.13745 | -0.0474 | 3.7141
11 | 0.5273 | 0.14128 | -0.0486 | 3.7323
11.5 | 0.5717 | 0.14881 | -0.0515 | 3.8418
12 | 0.5905 | 0.15308 | -0.0532 | 3.8575
12.5 | 0.6196 | 0.15937 | -0.0556 | 3.8878
13 | 0.6919 | 0.15914 | -0.0528 | 4.3477
13.5 | 0.7277 | 0.16438 | -0.0542 | 4.4269
14 | 0.7358 | 0.17091 | -0.0575 | 4.3052
14.5 | 0.7675 | 0.17682 | -0.0592 | 4.3406
15 | 0.8008 | 0.18266 | -0.0606 | 4.3841
15.5 | 0.8087 | 0.19035 | -0.065 | 4.2485
16 | 0.8292 | 0.19782 | -0.0683 | 4.1917
16.5 | 0.8434 | 0.20658 | -0.073 | 4.0827
17 | 0.863 | 0.21561 | -0.0773 | 4.0026
17.5 | 0.8793 | 0.22657 | -0.083 | 3.8809
18 | 0.8791 | 0.24354 | -0.0938 | 3.6097
18.5 | 0.8969 | 0.25066 | -0.0985 | 3.5782
19 | 0.9176 | 0.25997 | -0.1034 | 3.5296
19.5 | 0.9459 | 0.26987 | -0.1071 | 3.505
20 | 0.9555 | 0.27519 | -0.1133 | 3.4721

## 9. Re 100k Mach 0.00 (1)
BIGFOIL.COM POLAR EXPORT
NACA64-520 a=0.6
NACA64-520 a=0.6 |  |  |  | Cl Max: | 1.729 | at alpha= | 13.5 | deg
JavaFoil+Calcfoil stall+Eppler ext transition |  |  |  | L/D Max: | 45.725 | at alpha= | 7 | deg
Re: | 100000 |  |  | Cd Min: | 0.01628 | at alpha= | -0.5 | deg
Mach: | 0 |  |  | Cl=0 at alpha= | -3.5263 | deg
|  |  |  | @ Cl=0.1, Cd= | 0.01908
|  |  |  | @ Cl=0.4, Cd= | 0.01695
|  |  |  | @ Cl=0.6, Cd= | 0.018554
alpha (deg) | Cl | Cd | Cm | Cl/Cd
-20 | -0.918 | 0.21014 | -0.01 | -4.366
-19.5 | -0.928 | 0.19837 | -0.01 | -4.678
-19 | -0.937 | 0.18159 | -0.011 | -5.157
-18.5 | -0.943 | 0.17325 | -0.011 | -5.442
-18 | -0.947 | 0.16299 | -0.012 | -5.81
-17.5 | -0.948 | 0.15799 | -0.01 | -6.003
-17 | -0.947 | 0.14626 | -0.012 | -6.477
-16.5 | -0.943 | 0.14214 | -0.011 | -6.637
-16 | -0.936 | 0.13459 | -0.012 | -6.958
-15.5 | -0.926 | 0.12632 | -0.012 | -7.334
-15 | -0.913 | 0.11719 | -0.013 | -7.794
-14.5 | -0.897 | 0.11083 | -0.014 | -8.096
-14 | -0.878 | 0.10464 | -0.014 | -8.389
-13.5 | -0.855 | 0.09862 | -0.014 | -8.672
-13 | -0.83 | 0.09295 | -0.015 | -8.926
-12.5 | -0.822 | 0.08492 | -0.035 | -9.677
-12 | -0.799 | 0.07524 | -0.038 | -10.622
-11.5 | -0.824 | 0.04555 | -0.048 | -18.08
-11 | -0.793 | 0.03919 | -0.05 | -20.248
-10.5 | -0.752 | 0.03567 | -0.051 | -21.084
-10 | -0.707 | 0.03316 | -0.052 | -21.324
-9.5 | -0.661 | 0.03059 | -0.053 | -21.61
-9 | -0.532 | 0.06278 | -0.029 | -8.473
-8.5 | -0.486 | 0.05922 | -0.029 | -8.212
-8 | -0.44 | 0.05585 | -0.03 | -7.883
-7.5 | -0.458 | 0.02382 | -0.056 | -19.239
-7 | -0.406 | 0.02252 | -0.058 | -18.008
-6.5 | -0.351 | 0.02145 | -0.059 | -16.341
-6 | -0.294 | 0.02049 | -0.061 | -14.36
-5.5 | -0.237 | 0.01971 | -0.062 | -12.006
-5 | -0.178 | 0.01905 | -0.063 | -9.345
-4.5 | -0.118 | 0.01851 | -0.064 | -6.395
-4 | -0.054 | 0.0208 | -0.059 | -2.594
-3.5 | 0.003 | 0.02015 | -0.06 | 0.166
-3 | 0.061 | 0.01973 | -0.061 | 3.101
-2.5 | 0.121 | 0.01873 | -0.063 | 6.444
-2 | 0.182 | 0.01755 | -0.065 | 10.389
-1.5 | 0.245 | 0.01695 | -0.067 | 14.444
-1 | 0.309 | 0.01653 | -0.069 | 18.721
-0.5 | 0.377 | 0.01628 | -0.071 | 23.146
0 | 0.424 | 0.01765 | -0.072 | 24.004
0.5 | 0.483 | 0.0179 | -0.073 | 26.973
1 | 0.542 | 0.01822 | -0.073 | 29.727
1.5 | 0.601 | 0.01856 | -0.074 | 32.352
2 | 0.659 | 0.01897 | -0.075 | 34.744
2.5 | 0.717 | 0.01941 | -0.075 | 36.938
3 | 0.775 | 0.01993 | -0.076 | 38.892
3.5 | 0.833 | 0.02051 | -0.076 | 40.597
4 | 0.89 | 0.02116 | -0.077 | 42.051
4.5 | 0.947 | 0.02188 | -0.078 | 43.271
5 | 1.004 | 0.02265 | -0.078 | 44.311
5.5 | 1.051 | 0.02343 | -0.079 | 44.86
6 | 1.105 | 0.02433 | -0.079 | 45.408
6.5 | 1.158 | 0.02535 | -0.08 | 45.677
7 | 1.209 | 0.02643 | -0.08 | 45.725
7.5 | 1.259 | 0.02755 | -0.081 | 45.692
8 | 1.307 | 0.02885 | -0.081 | 45.296
8.5 | 1.354 | 0.03014 | -0.082 | 44.922
9 | 1.399 | 0.03172 | -0.082 | 44.094
9.5 | 1.471 | 0.03853 | -0.085 | 38.184
10 | 1.514 | 0.04047 | -0.085 | 37.41
10.5 | 1.553 | 0.04243 | -0.086 | 36.608
11 | 1.59 | 0.04473 | -0.086 | 35.558
11.5 | 1.625 | 0.04674 | -0.087 | 34.756
12 | 1.656 | 0.04916 | -0.087 | 33.676
12.5 | 1.684 | 0.05168 | -0.088 | 32.576
13 | 1.708 | 0.05444 | -0.088 | 31.376
13.5 | 1.729 | 0.05719 | -0.089 | 30.228
14 | 1.515 | 0.109 | -0.044 | 13.902
14.5 | 1.53 | 0.11649 | -0.043 | 13.134
15 | 1.542 | 0.12375 | -0.043 | 12.458
15.5 | 1.548 | 0.13129 | -0.042 | 11.793
16 | 1.551 | 0.13935 | -0.042 | 11.13
16.5 | 1.55 | 0.14806 | -0.041 | 10.467
17 | 1.546 | 0.15727 | -0.042 | 9.83
17.5 | 1.539 | 0.16551 | -0.042 | 9.298
18 | 1.529 | 0.17656 | -0.041 | 8.659
18.5 | 1.516 | 0.18722 | -0.042 | 8.099

## 10. Re 100k Mach 0.00 (2)
BIGFOIL.COM POLAR EXPORT
NACA64-520 a=0.6
NACA64-520 a=0.6 |  |  |  | Cl Max: | 1.3346 | at alpha= | 19.5 | deg
XFOIL ncrit=9 |  |  |  | L/D Max: | 18.7426 | at alpha= | 14 | deg
Re: | 100000 |  |  | Cd Min: | 0.15965 | at alpha= | -15.5 | deg
Mach: | 0 |  |  | Cl=0 at alpha= | 2.1782 | deg
|  |  |  | @ Cl=0.1, Cd= | 0.064681
|  |  |  | @ Cl=0.4, Cd= | 0.081661
|  |  |  | @ Cl=0.6, Cd= | 0.08234
alpha (deg) | Cl | Cd | Cm | Cl/Cd
-15.5 | -0.3074 | 0.15965 | -0.0492 | -1.9255
-15 | -0.3245 | 0.15435 | -0.062 | -2.1024
-14.5 | -0.2447 | 0.14302 | -0.067 | -1.7109
-14 | -0.2547 | 0.13559 | -0.0785 | -1.8785
-13.5 | -0.1793 | 0.12702 | -0.0834 | -1.4116
-12.5 | -0.4328 | 0.06601 | -0.1257 | -6.5566
-12 | -0.4865 | 0.05687 | -0.1296 | -8.5546
-11.5 | -0.5346 | 0.05216 | -0.1251 | -10.2492
-11 | -0.5642 | 0.04891 | -0.1181 | -11.5355
-10.5 | -0.5719 | 0.04624 | -0.1121 | -12.3681
-10 | -0.5651 | 0.04395 | -0.1071 | -12.8578
-9.5 | -0.5322 | 0.04112 | -0.1053 | -12.9426
-9 | -0.5171 | 0.03947 | -0.1002 | -13.1011
-8.5 | -0.4847 | 0.03791 | -0.0976 | -12.7855
-8 | -0.4244 | 0.03574 | -0.0985 | -11.8747
-7.5 | -0.4091 | 0.03533 | -0.0931 | -11.5794
-6.5 | -0.3581 | 0.03333 | -0.085 | -10.7441
-6 | -0.3764 | 0.03301 | -0.0752 | -11.4026
-5 | -0.351 | 0.03412 | -0.0626 | -10.2872
-4.5 | -0.3334 | 0.03634 | -0.0565 | -9.1745
-4 | -0.2924 | 0.03838 | -0.0526 | -7.6186
-3.5 | -0.2727 | 0.04048 | -0.0469 | -6.7367
-3 | -0.2531 | 0.04208 | -0.0418 | -6.0147
-2.5 | -0.1978 | 0.04311 | -0.0408 | -4.5883
-2 | -0.2027 | 0.04525 | -0.0341 | -4.4796
-1.5 | -0.1922 | 0.04684 | -0.0297 | -4.1033
-1 | -0.1847 | 0.04904 | -0.0265 | -3.7663
0 | -0.181 | 0.05318 | -0.0214 | -3.4035
0.5 | -0.1185 | 0.05544 | -0.0249 | -2.1374
1 | -0.1029 | 0.05577 | -0.0221 | -1.8451
1.5 | -0.0408 | 0.05819 | -0.0254 | -0.70115
2 | -0.0237 | 0.05887 | -0.023 | -0.40258
2.5 | 0.0428 | 0.06184 | -0.0265 | 0.69211
3 | 0.0575 | 0.06252 | -0.0243 | 0.91971
4 | 0.1409 | 0.06676 | -0.0252 | 2.1105
4.5 | 0.165 | 0.06859 | -0.0243 | 2.4056
5.5 | 0.2835 | 0.07437 | -0.032 | 3.812
6 | 0.3214 | 0.07706 | -0.0355 | 4.1708
6.5 | 0.36 | 0.08001 | -0.0376 | 4.4994
7.5 | 0.4535 | 0.08387 | -0.0392 | 5.4072
8 | 0.554 | 0.08111 | -0.04 | 6.8302
8.5 | 0.603 | 0.08242 | -0.0401 | 7.3162
9 | 0.6177 | 0.0854 | -0.039 | 7.233
9.5 | 0.6839 | 0.0854 | -0.0393 | 8.0082
10 | 0.6951 | 0.08881 | -0.0384 | 7.8268
10.5 | 0.7845 | 0.08564 | -0.0381 | 9.1604
11 | 0.7866 | 0.08975 | -0.0371 | 8.7643
12.5 | 0.9943 | 0.0788 | -0.0324 | 12.618
13 | 1.017 | 0.07979 | -0.0308 | 12.746
13.5 | 1.1291 | 0.06816 | -0.0277 | 16.5654
14 | 1.1969 | 0.06386 | -0.0256 | 18.7426
14.5 | 1.2096 | 0.06682 | -0.0238 | 18.1024
15 | 1.205 | 0.07239 | -0.0227 | 16.6459
15.5 | 1.199 | 0.07857 | -0.022 | 15.2603
16 | 1.2007 | 0.08414 | -0.0215 | 14.2703
16.5 | 1.2187 | 0.08776 | -0.0207 | 13.8867
17 | 1.2409 | 0.09126 | -0.0201 | 13.5974
17.5 | 1.2743 | 0.09354 | -0.0193 | 13.623
18 | 1.2916 | 0.098 | -0.0196 | 13.1796
18.5 | 1.3107 | 0.10269 | -0.0197 | 12.7637
19 | 1.3096 | 0.10981 | -0.0213 | 11.9261
19.5 | 1.3346 | 0.11387 | -0.0218 | 11.7204
20 | 1.2943 | 0.12631 | -0.0266 | 10.247

## 11. Re 100k Mach 0.10 (1)
BIGFOIL.COM POLAR EXPORT
NACA64-520 a=0.6
NACA64-520 a=0.6 |  |  |  | Cl Max: | 1.727 | at alpha= | 13.5 | deg
JavaFoil+Calcfoil stall+Eppler ext transition |  |  |  | L/D Max: | 45.683 | at alpha= | 7 | deg
Re: | 100000 |  |  | Cd Min: | 0.01638 | at alpha= | -0.5 | deg
Mach: | 0.1 |  |  | Cl=0 at alpha= | -3.5263 | deg
|  |  |  | @ Cl=0.1, Cd= | 0.019367
|  |  |  | @ Cl=0.4, Cd= | 0.01699
|  |  |  | @ Cl=0.6, Cd= | 0.018613
alpha (deg) | Cl | Cd | Cm | Cl/Cd
-20 | -0.881 | 0.21481 | -0.01 | -4.1
-19.5 | -0.895 | 0.20426 | -0.01 | -4.381
-19 | -0.907 | 0.18694 | -0.011 | -4.851
-18.5 | -0.917 | 0.17489 | -0.011 | -5.241
-18 | -0.924 | 0.16527 | -0.012 | -5.591
-17.5 | -0.929 | 0.16257 | -0.011 | -5.712
-17 | -0.93 | 0.15271 | -0.011 | -6.093
-16.5 | -0.929 | 0.14455 | -0.011 | -6.429
-16 | -0.925 | 0.13626 | -0.012 | -6.788
-15.5 | -0.917 | 0.12844 | -0.012 | -7.142
-15 | -0.906 | 0.11777 | -0.013 | -7.696
-14.5 | -0.892 | 0.11129 | -0.014 | -8.016
-14 | -0.874 | 0.10533 | -0.014 | -8.3
-13.5 | -0.853 | 0.09934 | -0.014 | -8.589
-13 | -0.844 | 0.09414 | -0.032 | -8.965
-12.5 | -0.82 | 0.08651 | -0.034 | -9.477
-12 | -0.795 | 0.07835 | -0.037 | -10.144
-11.5 | -0.82 | 0.04779 | -0.048 | -17.165
-11 | -0.794 | 0.04001 | -0.05 | -19.838
-10.5 | -0.754 | 0.03619 | -0.051 | -20.822
-10 | -0.709 | 0.03357 | -0.052 | -21.118
-9.5 | -0.663 | 0.03103 | -0.053 | -21.351
-9 | -0.534 | 0.06289 | -0.029 | -8.488
-8.5 | -0.488 | 0.05946 | -0.03 | -8.215
-8 | -0.442 | 0.05638 | -0.03 | -7.84
-7.5 | -0.459 | 0.02417 | -0.057 | -18.997
-7 | -0.407 | 0.02273 | -0.058 | -17.904
-6.5 | -0.352 | 0.02163 | -0.06 | -16.269
-6 | -0.295 | 0.02065 | -0.061 | -14.303
-5.5 | -0.238 | 0.01985 | -0.062 | -11.964
-5 | -0.179 | 0.01917 | -0.063 | -9.32
-4.5 | -0.119 | 0.01862 | -0.064 | -6.384
-4 | -0.054 | 0.02085 | -0.06 | -2.601
-3.5 | 0.003 | 0.02029 | -0.061 | 0.166
-3 | 0.061 | 0.01977 | -0.062 | 3.11
-2.5 | 0.121 | 0.01915 | -0.063 | 6.304
-2 | 0.183 | 0.01781 | -0.065 | 10.259
-1.5 | 0.245 | 0.01718 | -0.067 | 14.28
-1 | 0.311 | 0.0166 | -0.069 | 18.725
-0.5 | 0.378 | 0.01638 | -0.071 | 23.057
0 | 0.426 | 0.01771 | -0.072 | 24.028
0.5 | 0.485 | 0.01797 | -0.073 | 26.989
1 | 0.544 | 0.01829 | -0.074 | 29.763
1.5 | 0.603 | 0.01863 | -0.074 | 32.389
2 | 0.662 | 0.01908 | -0.075 | 34.701
2.5 | 0.721 | 0.01955 | -0.076 | 36.847
3 | 0.779 | 0.02005 | -0.076 | 38.828
3.5 | 0.837 | 0.02067 | -0.077 | 40.468
4 | 0.894 | 0.02127 | -0.077 | 42.03
4.5 | 0.951 | 0.022 | -0.078 | 43.254
5 | 1.008 | 0.0228 | -0.078 | 44.208
5.5 | 1.055 | 0.0236 | -0.079 | 44.73
6 | 1.11 | 0.02455 | -0.08 | 45.214
6.5 | 1.163 | 0.02556 | -0.08 | 45.483
7 | 1.214 | 0.02658 | -0.081 | 45.683
7.5 | 1.263 | 0.02782 | -0.081 | 45.414
8 | 1.312 | 0.02902 | -0.082 | 45.229
8.5 | 1.359 | 0.03049 | -0.082 | 44.562
9 | 1.404 | 0.03197 | -0.082 | 43.918
9.5 | 1.477 | 0.03902 | -0.085 | 37.845
10 | 1.519 | 0.04093 | -0.086 | 37.106
10.5 | 1.558 | 0.04305 | -0.086 | 36.194
11 | 1.594 | 0.04525 | -0.087 | 35.238
11.5 | 1.628 | 0.04728 | -0.087 | 34.431
12 | 1.658 | 0.0498 | -0.088 | 33.298
12.5 | 1.685 | 0.05229 | -0.088 | 32.22
13 | 1.708 | 0.05522 | -0.089 | 30.928
13.5 | 1.727 | 0.05812 | -0.089 | 29.71
14 | 1.517 | 0.10991 | -0.048 | 13.806
14.5 | 1.527 | 0.11742 | -0.044 | 13.003
15 | 1.535 | 0.1246 | -0.042 | 12.323
15.5 | 1.54 | 0.13323 | -0.042 | 11.56
16 | 1.54 | 0.14191 | -0.042 | 10.853
16.5 | 1.536 | 0.15039 | -0.041 | 10.215
17 | 1.529 | 0.15925 | -0.041 | 9.603
17.5 | 1.519 | 0.16977 | -0.041 | 8.947
18 | 1.505 | 0.1784 | -0.041 | 8.438
18.5 | 1.489 | 0.18916 | -0.041 | 7.872

## 12. Re 100k Mach 0.10 (2)
BIGFOIL.COM POLAR EXPORT
NACA64-520 a=0.6
NACA64-520 a=0.6 |  |  |  | Cl Max: | 1.3176 | at alpha= | 19.5 | deg
XFOIL ncrit=9 |  |  |  | L/D Max: | 18.5276 | at alpha= | 14 | deg
Re: | 100000 |  |  | Cd Min: | 0.15974 | at alpha= | -15.5 | deg
Mach: | 0.1 |  |  | Cl=0 at alpha= | 2.1812 | deg
|  |  |  | @ Cl=0.1, Cd= | 0.065375
|  |  |  | @ Cl=0.4, Cd= | 0.080374
|  |  |  | @ Cl=0.6, Cd= | 0.082464
alpha (deg) | Cl | Cd | Cm | Cl/Cd
-15.5 | -0.301 | 0.15974 | -0.0504 | -1.8843
-15 | -0.3231 | 0.15484 | -0.0637 | -2.0867
-14.5 | -0.237 | 0.14313 | -0.0685 | -1.6558
-14 | -0.2448 | 0.13574 | -0.0795 | -1.8034
-13.5 | -0.1738 | 0.12731 | -0.0845 | -1.3652
-13 | -0.1646 | 0.11908 | -0.0929 | -1.3823
-12.5 | -0.4076 | 0.06809 | -0.1259 | -5.9862
-12 | -0.4628 | 0.05808 | -0.131 | -7.9683
-11.5 | -0.5121 | 0.0527 | -0.1282 | -9.7173
-11 | -0.5487 | 0.04957 | -0.1209 | -11.0692
-10.5 | -0.5615 | 0.04689 | -0.1145 | -11.9748
-10 | -0.5599 | 0.0446 | -0.1089 | -12.5538
-9.5 | -0.5353 | 0.0419 | -0.106 | -12.7757
-9 | -0.5172 | 0.04007 | -0.1014 | -12.9074
-8.5 | -0.4865 | 0.03834 | -0.0985 | -12.6891
-8 | -0.4242 | 0.03612 | -0.0996 | -11.7442
-7.5 | -0.4082 | 0.0356 | -0.0943 | -11.4663
-7 | -0.3932 | 0.03511 | -0.0887 | -11.1991
-6.5 | -0.3545 | 0.03359 | -0.0863 | -10.5537
-6 | -0.3728 | 0.03341 | -0.0765 | -11.1583
-5.5 | -0.3905 | 0.03207 | -0.0672 | -12.1765
-5 | -0.3504 | 0.03422 | -0.0633 | -10.2396
-4.5 | -0.339 | 0.03647 | -0.0564 | -9.2953
-4 | -0.2919 | 0.03852 | -0.0532 | -7.5779
-3.5 | -0.2823 | 0.0406 | -0.047 | -6.9532
-3 | -0.2546 | 0.04221 | -0.0422 | -6.0317
-2.5 | -0.1945 | 0.04334 | -0.0411 | -4.4878
-2 | -0.2113 | 0.04559 | -0.0333 | -4.6348
-1.5 | -0.1989 | 0.04716 | -0.0289 | -4.2176
-1 | -0.1901 | 0.04933 | -0.0262 | -3.8536
-0.5 | -0.1332 | 0.05067 | -0.0284 | -2.6288
0.5 | -0.1178 | 0.05589 | -0.0252 | -2.1077
1 | -0.1051 | 0.05598 | -0.0219 | -1.8775
1.5 | -0.0397 | 0.05863 | -0.0257 | -0.67713
2 | -0.0254 | 0.05908 | -0.0228 | -0.42993
2.5 | 0.0447 | 0.06236 | -0.0269 | 0.71681
3 | 0.0569 | 0.06277 | -0.0242 | 0.90648
3.5 | 0.0956 | 0.06519 | -0.0244 | 1.4665
4 | 0.1424 | 0.06716 | -0.0254 | 2.1203
4.5 | 0.1648 | 0.06885 | -0.0243 | 2.3936
5 | 0.2019 | 0.07137 | -0.0244 | 2.8289
6 | 0.3243 | 0.07747 | -0.0355 | 4.1861
6.5 | 0.3641 | 0.08039 | -0.0377 | 4.5292
7.5 | 0.4986 | 0.08033 | -0.0394 | 6.2069
8 | 0.5385 | 0.08198 | -0.0391 | 6.5687
8.5 | 0.6084 | 0.08253 | -0.0401 | 7.3719
9 | 0.6102 | 0.08615 | -0.0387 | 7.083
10 | 0.6958 | 0.08914 | -0.0383 | 7.8057
11 | 0.7913 | 0.08972 | -0.0369 | 8.8197
12.5 | 0.9557 | 0.08434 | -0.0326 | 11.3315
13.5 | 1.148 | 0.06634 | -0.0269 | 17.3048
14 | 1.1967 | 0.06459 | -0.0248 | 18.5276
14.5 | 1.2045 | 0.06831 | -0.0232 | 17.6329
15 | 1.1995 | 0.07401 | -0.0221 | 16.2073
15.5 | 1.1932 | 0.0804 | -0.0216 | 14.8408
16 | 1.1984 | 0.08555 | -0.0211 | 14.0082
16.5 | 1.216 | 0.08946 | -0.0203 | 13.5927
17 | 1.2387 | 0.09296 | -0.0198 | 13.3251
17.5 | 1.27 | 0.09564 | -0.0191 | 13.279
18 | 1.2923 | 0.09955 | -0.0191 | 12.9814
18.5 | 1.3001 | 0.10579 | -0.0199 | 12.2894
19 | 1.2928 | 0.11386 | -0.022 | 11.3543
19.5 | 1.3176 | 0.11795 | -0.0226 | 11.1708
20 | 1.2727 | 0.13139 | -0.0284 | 9.6864

## 13. Re 100k Mach 0.25 (1)
BIGFOIL.COM POLAR EXPORT
NACA64-520 a=0.6
NACA64-520 a=0.6 |  |  |  | Cl Max: | 1.683 | at alpha= | 12.5 | deg
JavaFoil+Calcfoil stall+Eppler ext transition |  |  |  | L/D Max: | 44.603 | at alpha= | 6.5 | deg
Re: | 100000 |  |  | Cd Min: | 0.01701 | at alpha= | -0.5 | deg
Mach: | 0.25 |  |  | Cl=0 at alpha= | -3.5254 | deg
|  |  |  | @ Cl=0.1, Cd= | 0.020169
|  |  |  | @ Cl=0.4, Cd= | 0.017419
|  |  |  | @ Cl=0.6, Cd= | 0.01906
alpha (deg) | Cl | Cd | Cm | Cl/Cd
-19.5 | -0.593 | 0.27327 | -0.012 | -2.172
-19 | -0.639 | 0.25025 | -0.011 | -2.555
-18.5 | -0.682 | 0.22823 | -0.012 | -2.987
-18 | -0.72 | 0.19989 | -0.012 | -3.601
-17.5 | -0.753 | 0.18243 | -0.012 | -4.129
-17 | -0.782 | 0.16997 | -0.012 | -4.601
-16.5 | -0.805 | 0.16217 | -0.011 | -4.967
-16 | -0.824 | 0.15115 | -0.01 | -5.449
-15.5 | -0.836 | 0.13938 | -0.011 | -5.999
-15 | -0.843 | 0.12651 | -0.013 | -6.665
-14.5 | -0.844 | 0.11795 | -0.013 | -7.159
-14 | -0.84 | 0.11068 | -0.013 | -7.589
-13.5 | -0.83 | 0.10312 | -0.014 | -8.05
-13 | -0.815 | 0.0966 | -0.014 | -8.438
-12.5 | -0.795 | 0.09071 | -0.015 | -8.765
-12 | -0.77 | 0.08506 | -0.015 | -9.059
-11.5 | -0.742 | 0.08112 | -0.015 | -9.142
-11 | -0.782 | 0.04924 | -0.049 | -15.885
-10.5 | -0.756 | 0.03998 | -0.051 | -18.919
-10 | -0.716 | 0.03619 | -0.053 | -19.777
-9.5 | -0.671 | 0.03319 | -0.054 | -20.215
-9 | -0.623 | 0.03085 | -0.055 | -20.192
-8.5 | -0.498 | 0.06104 | -0.03 | -8.166
-8 | -0.452 | 0.05692 | -0.031 | -7.936
-7.5 | -0.404 | 0.05394 | -0.031 | -7.489
-7 | -0.414 | 0.02402 | -0.059 | -17.22
-6.5 | -0.359 | 0.02265 | -0.061 | -15.839
-6 | -0.301 | 0.02153 | -0.062 | -13.997
-5.5 | -0.242 | 0.02068 | -0.063 | -11.722
-5 | -0.182 | 0.01987 | -0.064 | -9.181
-4.5 | -0.121 | 0.01923 | -0.065 | -6.312
-4 | -0.056 | 0.02154 | -0.061 | -2.578
-3.5 | 0.003 | 0.02087 | -0.062 | 0.165
-3 | 0.063 | 0.02044 | -0.063 | 3.08
-2.5 | 0.123 | 0.02 | -0.064 | 6.167
-2 | 0.185 | 0.01901 | -0.066 | 9.75
-1.5 | 0.249 | 0.01811 | -0.068 | 13.774
-1 | 0.315 | 0.01745 | -0.07 | 18.068
-0.5 | 0.383 | 0.01701 | -0.071 | 22.54
0 | 0.437 | 0.01831 | -0.073 | 23.843
0.5 | 0.498 | 0.01853 | -0.075 | 26.853
1 | 0.558 | 0.01886 | -0.076 | 29.603
1.5 | 0.619 | 0.01915 | -0.076 | 32.317
2 | 0.679 | 0.01968 | -0.077 | 34.508
2.5 | 0.739 | 0.02015 | -0.077 | 36.677
3 | 0.799 | 0.02074 | -0.078 | 38.494
3.5 | 0.858 | 0.02137 | -0.079 | 40.15
4 | 0.917 | 0.0221 | -0.079 | 41.49
4.5 | 0.975 | 0.02286 | -0.08 | 42.672
5 | 1.034 | 0.02372 | -0.08 | 43.581
5.5 | 1.081 | 0.0246 | -0.081 | 43.954
6 | 1.137 | 0.02565 | -0.081 | 44.31
6.5 | 1.191 | 0.02669 | -0.082 | 44.603
7 | 1.242 | 0.02787 | -0.082 | 44.562
7.5 | 1.293 | 0.02921 | -0.083 | 44.248
8 | 1.341 | 0.0306 | -0.083 | 43.814
8.5 | 1.387 | 0.03222 | -0.084 | 43.041
9 | 1.428 | 0.03425 | -0.084 | 41.679
9.5 | 1.504 | 0.04148 | -0.087 | 36.271
10 | 1.545 | 0.04372 | -0.088 | 35.335
10.5 | 1.581 | 0.04619 | -0.088 | 34.226
11 | 1.613 | 0.04871 | -0.089 | 33.121
11.5 | 1.642 | 0.05126 | -0.089 | 32.026
12 | 1.665 | 0.054 | -0.09 | 30.831
12.5 | 1.683 | 0.05693 | -0.09 | 29.563
13 | 1.472 | 0.10196 | -0.044 | 14.441
13.5 | 1.482 | 0.10875 | -0.044 | 13.623
14 | 1.486 | 0.11629 | -0.043 | 12.779
14.5 | 1.486 | 0.12543 | -0.043 | 11.845
15 | 1.48 | 0.1347 | -0.042 | 10.991
15.5 | 1.467 | 0.14525 | -0.041 | 10.097
16 | 1.446 | 0.15554 | -0.041 | 9.294
16.5 | 1.418 | 0.16822 | -0.041 | 8.432
17 | 1.385 | 0.17552 | -0.039 | 7.889
17.5 | 1.346 | 0.19279 | -0.04 | 6.982

## 14. Re 100k Mach 0.25 (2)
BIGFOIL.COM POLAR EXPORT
NACA64-520 a=0.6
NACA64-520 a=0.6 |  |  |  | Cl Max: | 1.2371 | at alpha= | 18 | deg
XFOIL ncrit=9 |  |  |  | L/D Max: | 16.3055 | at alpha= | 13.5 | deg
Re: | 100000 |  |  | Cd Min: | 0.21687 | at alpha= | 20 | deg
Mach: | 0.25 |  |  | Cl=0 at alpha= | 2.4822 | deg
|  |  |  | @ Cl=0.1, Cd= | 0.067005
|  |  |  | @ Cl=0.4, Cd= | 0.084042
|  |  |  | @ Cl=0.6, Cd= | 0.085839
alpha (deg) | Cl | Cd | Cm | Cl/Cd
-14.5 | -0.2023 | 0.14402 | -0.0755 | -1.4047
-13.5 | -0.1426 | 0.12845 | -0.0915 | -1.1102
-13 | -0.1333 | 0.12101 | -0.0982 | -1.1016
-12.5 | -0.3096 | 0.07821 | -0.1275 | -3.9586
-12 | -0.3415 | 0.06704 | -0.1338 | -5.094
-11.5 | -0.3988 | 0.05804 | -0.1373 | -6.8711
-11 | -0.4465 | 0.0527 | -0.1352 | -8.4725
-10.5 | -0.4878 | 0.05 | -0.1281 | -9.756
-10 | -0.5138 | 0.04779 | -0.1203 | -10.7512
-9.5 | -0.5259 | 0.04568 | -0.113 | -11.5127
-9 | -0.5117 | 0.04308 | -0.1084 | -11.8779
-8.5 | -0.483 | 0.04057 | -0.1052 | -11.9053
-8 | -0.4695 | 0.03972 | -0.0995 | -11.8202
-7.5 | -0.4002 | 0.03705 | -0.101 | -10.8016
-7 | -0.3953 | 0.03697 | -0.0938 | -10.6925
-6.5 | -0.3925 | 0.03681 | -0.0863 | -10.6629
-6 | -0.3507 | 0.0351 | -0.084 | -9.9915
-5.5 | -0.3831 | 0.03527 | -0.0722 | -10.8619
-5 | -0.3454 | 0.03428 | -0.069 | -10.0758
-4.5 | -0.3563 | 0.03644 | -0.0594 | -9.7777
-4 | -0.3198 | 0.03901 | -0.0547 | -8.1979
-3.5 | -0.3102 | 0.04131 | -0.0479 | -7.5091
-3 | -0.2518 | 0.04309 | -0.0449 | -5.8436
-2.5 | -0.2548 | 0.04508 | -0.0383 | -5.6522
-2 | -0.2404 | 0.04672 | -0.0334 | -5.1455
-1.5 | -0.2262 | 0.0486 | -0.0278 | -4.6543
-1 | -0.217 | 0.05083 | -0.0252 | -4.2691
-0.5 | -0.1561 | 0.05238 | -0.0267 | -2.9801
0.5 | -0.1434 | 0.05709 | -0.0229 | -2.5118
1 | -0.1129 | 0.05735 | -0.0217 | -1.9686
1.5 | -0.06 | 0.06002 | -0.024 | -0.99967
2 | -0.0298 | 0.06054 | -0.0229 | -0.49224
2.5 | 0.0011 | 0.06217 | -0.0225 | 0.017693
3 | 0.0597 | 0.06463 | -0.0248 | 0.92372
3.5 | 0.0804 | 0.06592 | -0.0233 | 1.2197
4 | 0.1586 | 0.07025 | -0.0276 | 2.2577
4.5 | 0.1723 | 0.0708 | -0.0253 | 2.4336
5 | 0.1961 | 0.07259 | -0.024 | 2.7015
5.5 | 0.2295 | 0.07497 | -0.0242 | 3.0612
6 | 0.2873 | 0.07833 | -0.0305 | 3.6678
6.5 | 0.3354 | 0.08167 | -0.0345 | 4.1068
7 | 0.3831 | 0.08446 | -0.0368 | 4.5359
7.5 | 0.4785 | 0.0821 | -0.0374 | 5.8283
8 | 0.5333 | 0.08364 | -0.0381 | 6.3761
8.5 | 0.583 | 0.08532 | -0.0384 | 6.8331
9 | 0.6321 | 0.08682 | -0.0385 | 7.2806
9.5 | 0.6783 | 0.08821 | -0.0382 | 7.6896
10 | 0.6886 | 0.09197 | -0.0374 | 7.4872
11 | 0.7796 | 0.09351 | -0.036 | 8.3371
11.5 | 0.8343 | 0.09256 | -0.0347 | 9.0136
12 | 0.8924 | 0.09067 | -0.0331 | 9.8423
13 | 1.0486 | 0.07891 | -0.0273 | 13.2886
13.5 | 1.1466 | 0.07032 | -0.0238 | 16.3055
14 | 1.1702 | 0.07229 | -0.0219 | 16.1876
14.5 | 1.1728 | 0.07725 | -0.0208 | 15.1819
15 | 1.1726 | 0.08291 | -0.02 | 14.143
15.5 | 1.1744 | 0.08882 | -0.0197 | 13.2222
16 | 1.1912 | 0.09302 | -0.0191 | 12.8058
16.5 | 1.2159 | 0.0966 | -0.0182 | 12.587
17 | 1.231 | 0.10171 | -0.0184 | 12.103
17.5 | 1.2344 | 0.10877 | -0.0196 | 11.3487
18 | 1.2371 | 0.11574 | -0.0213 | 10.6886
18.5 | 1.2217 | 0.12568 | -0.0249 | 9.7207
19 | 1.1688 | 0.14216 | -0.0334 | 8.2217
19.5 | 1.0884 | 0.16633 | -0.0481 | 6.5436
20 | 0.957 | 0.21687 | -0.0775 | 4.4128

## 15. Re 100k Mach 0.50 (1)
BIGFOIL.COM POLAR EXPORT
NACA64-520 a=0.6
NACA64-520 a=0.6 |  |  |  | Cl Max: | 1.569 | at alpha= | 9.5 | deg
JavaFoil+Calcfoil stall+Eppler ext transition |  |  |  | L/D Max: | 40.366 | at alpha= | 5 | deg
Re: | 100000 |  |  | Cd Min: | 0.02032 | at alpha= | 0 | deg
Mach: | 0.5 |  |  | Cl=0 at alpha= | -3.529 | deg
|  |  |  | @ Cl=0.1, Cd= | 0.022779
|  |  |  | @ Cl=0.4, Cd= | 0.021725
|  |  |  | @ Cl=0.6, Cd= | 0.021232
alpha (deg) | Cl | Cd | Cm | Cl/Cd
-20 | -0.948 | 0.36421 | -0.03 | -2.603
-19.5 | -0.92 | 0.36034 | -0.03 | -2.554
-19 | -0.89 | 0.34857 | -0.029 | -2.553
-18.5 | -0.861 | 0.3279 | -0.03 | -2.627
-18 | -0.833 | 0.32547 | -0.03 | -2.56
-17.5 | -0.805 | 0.33986 | -0.03 | -2.368
-17 | -0.776 | 0.32851 | -0.03 | -2.363
-16.5 | -0.746 | 0.29447 | -0.029 | -2.533
-16 | -0.718 | 0.29283 | -0.029 | -2.45
-15.5 | -0.689 | 0.28362 | -0.029 | -2.43
-15 | -0.661 | 0.2879 | -0.03 | -2.295
-14.5 | -0.631 | 0.26207 | -0.028 | -2.407
-14 | -0.602 | 0.25245 | -0.028 | -2.386
-13.5 | -0.574 | 0.24475 | -0.028 | -2.344
-13 | -0.545 | 0.24135 | -0.029 | -2.259
-12.5 | -0.517 | 0.235 | -0.029 | -2.199
-12 | -0.486 | 0.15037 | -0.016 | -3.229
-11.5 | -0.457 | 0.15326 | -0.015 | -2.982
-11 | -0.429 | 0.12797 | -0.016 | -3.349
-10.5 | -0.475 | 0.08966 | -0.014 | -5.303
-10 | -0.58 | 0.07542 | -0.014 | -7.693
-9.5 | -0.579 | 0.06949 | -0.015 | -8.33
-9 | -0.564 | 0.06919 | -0.038 | -8.151
-8.5 | -0.586 | 0.03951 | -0.059 | -14.841
-8 | -0.549 | 0.034 | -0.062 | -16.152
-7.5 | -0.437 | 0.05913 | -0.034 | -7.394
-7 | -0.388 | 0.05505 | -0.035 | -7.044
-6.5 | -0.336 | 0.05149 | -0.035 | -6.519
-6 | -0.282 | 0.04859 | -0.036 | -5.798
-5.5 | -0.263 | 0.02462 | -0.068 | -10.697
-5 | -0.199 | 0.02338 | -0.07 | -8.503
-4.5 | -0.132 | 0.02268 | -0.071 | -5.834
-4 | -0.065 | 0.02159 | -0.072 | -3.002
-3.5 | 0.004 | 0.02355 | -0.068 | 0.162
-3 | 0.07 | 0.02298 | -0.069 | 3.03
-2.5 | 0.137 | 0.02253 | -0.07 | 6.059
-2 | 0.203 | 0.02218 | -0.071 | 9.173
-1.5 | 0.271 | 0.02199 | -0.072 | 12.301
-1 | 0.338 | 0.02178 | -0.073 | 15.537
-0.5 | 0.406 | 0.02172 | -0.074 | 18.706
0 | 0.485 | 0.02032 | -0.077 | 23.856
0.5 | 0.552 | 0.02083 | -0.079 | 26.524
1 | 0.62 | 0.0214 | -0.081 | 28.955
1.5 | 0.687 | 0.02205 | -0.083 | 31.144
2 | 0.754 | 0.02256 | -0.085 | 33.403
2.5 | 0.82 | 0.02329 | -0.086 | 35.194
3 | 0.885 | 0.02407 | -0.086 | 36.783
3.5 | 0.951 | 0.02498 | -0.087 | 38.076
4 | 1.016 | 0.02601 | -0.087 | 39.05
4.5 | 1.081 | 0.0271 | -0.088 | 39.883
5 | 1.145 | 0.02836 | -0.089 | 40.366
5.5 | 1.193 | 0.02969 | -0.089 | 40.162
6 | 1.251 | 0.03125 | -0.09 | 40.027
6.5 | 1.304 | 0.03312 | -0.09 | 39.372
7 | 1.354 | 0.03512 | -0.09 | 38.546
7.5 | 1.399 | 0.03734 | -0.09 | 37.475
8 | 1.441 | 0.03974 | -0.091 | 36.264
8.5 | 1.52 | 0.04966 | -0.095 | 30.618
9 | 1.551 | 0.05321 | -0.096 | 29.143
9.5 | 1.569 | 0.05734 | -0.096 | 27.37
10 | 1.36 | 0.08137 | -0.048 | 16.712
10.5 | 1.322 | 0.09069 | -0.044 | 14.582
11 | 1.203 | 0.10511 | -0.041 | 11.448
11.5 | 0.849 | 0.16711 | -0.039 | 5.079
12 | 0.876 | 0.18861 | -0.039 | 4.645
12.5 | 0.905 | 0.22611 | -0.045 | 4
13 | 0.932 | 0.22778 | -0.046 | 4.091
13.5 | 0.959 | 0.23776 | -0.047 | 4.034
14 | 0.988 | 0.24856 | -0.052 | 3.974
14.5 | 1.015 | 0.26442 | -0.053 | 3.839

## 16. Re 100k Mach 0.50 (2)
BIGFOIL.COM POLAR EXPORT
NACA64-520 a=0.6
NACA64-520 a=0.6 |  |  |  | Cl Max: | 1.0022 | at alpha= | 15 | deg
XFOIL ncrit=9 |  |  |  | L/D Max: | 7.8088 | at alpha= | 14.5 | deg
Re: | 100000 |  |  | Cd Min: | 0.26977 | at alpha= | 20 | deg
Mach: | 0.5 |  |  | Cl=0 at alpha= | 2.8683 | deg
|  |  |  | @ Cl=0.1, Cd= | 0.075196
|  |  |  | @ Cl=0.4, Cd= | 0.085562
|  |  |  | @ Cl=0.6, Cd= | 0.099398
alpha (deg) | Cl | Cd | Cm | Cl/Cd
-11 | -0.0746 | 0.09361 | -0.1325 | -0.79692
-10.5 | -0.0934 | 0.08387 | -0.1367 | -1.1136
-10 | -0.151 | 0.07073 | -0.1441 | -2.1349
-9.5 | -0.2166 | 0.06149 | -0.1475 | -3.5225
-9 | -0.2683 | 0.05532 | -0.1469 | -4.85
-8.5 | -0.3125 | 0.05156 | -0.1424 | -6.0609
-8 | -0.3625 | 0.0501 | -0.133 | -7.2355
-7.5 | -0.4183 | 0.05007 | -0.1198 | -8.3543
-7 | -0.4528 | 0.04906 | -0.1086 | -9.2295
-6.5 | -0.4355 | 0.04656 | -0.1029 | -9.3535
-6 | -0.478 | 0.047 | -0.0891 | -10.1702
-5.5 | -0.4237 | 0.04478 | -0.087 | -9.4618
-5 | -0.4492 | 0.04525 | -0.0755 | -9.9271
-4.5 | -0.4195 | 0.04419 | -0.0704 | -9.4931
-4 | -0.4235 | 0.04361 | -0.0627 | -9.7111
-3.5 | -0.4222 | 0.04241 | -0.0561 | -9.9552
-3 | -0.3788 | 0.04602 | -0.0499 | -8.2312
-2.5 | -0.3495 | 0.04897 | -0.043 | -7.137
-2 | -0.3338 | 0.05177 | -0.0348 | -6.4477
-1.5 | -0.3134 | 0.05366 | -0.0288 | -5.8405
-1 | -0.287 | 0.0558 | -0.0238 | -5.1434
0 | -0.2796 | 0.05985 | -0.0149 | -4.6717
0.5 | -0.2137 | 0.06256 | -0.0169 | -3.4159
1 | -0.1903 | 0.0622 | -0.0152 | -3.0595
1.5 | -0.1222 | 0.06534 | -0.0183 | -1.8702
2 | -0.0908 | 0.06559 | -0.0178 | -1.3844
2.5 | -0.0579 | 0.06723 | -0.0172 | -0.86122
3 | 0.0207 | 0.07074 | -0.0219 | 0.29262
3.5 | 0.0404 | 0.07147 | -0.0199 | 0.56527
4 | 0.0755 | 0.07377 | -0.0204 | 1.0235
4.5 | 0.1339 | 0.07717 | -0.0224 | 1.7351
5 | 0.1886 | 0.08005 | -0.0238 | 2.356
5.5 | 0.2313 | 0.08254 | -0.0243 | 2.8023
6 | 0.2479 | 0.08385 | -0.0226 | 2.9565
6.5 | 0.3255 | 0.08278 | -0.0216 | 3.9321
7 | 0.3917 | 0.08521 | -0.0266 | 4.5969
7.5 | 0.4591 | 0.08807 | -0.0311 | 5.2129
8 | 0.5213 | 0.09075 | -0.0337 | 5.7444
8.5 | 0.5358 | 0.09482 | -0.0342 | 5.6507
9 | 0.5752 | 0.09806 | -0.0349 | 5.8658
9.5 | 0.6234 | 0.10066 | -0.0354 | 6.1931
10 | 0.6808 | 0.10237 | -0.0353 | 6.6504
10.5 | 0.6943 | 0.10716 | -0.0357 | 6.4791
11 | 0.7463 | 0.10857 | -0.0351 | 6.8739
11.5 | 0.7689 | 0.11289 | -0.0354 | 6.8111
12 | 0.8138 | 0.11463 | -0.0345 | 7.0994
12.5 | 0.8348 | 0.11946 | -0.0351 | 6.9881
13 | 0.8836 | 0.12014 | -0.0334 | 7.3548
13.5 | 0.8965 | 0.12613 | -0.0347 | 7.1077
14 | 0.9423 | 0.12631 | -0.0327 | 7.4602
14.5 | 0.9893 | 0.12669 | -0.0305 | 7.8088
15 | 1.0022 | 0.13321 | -0.0322 | 7.5235
15.5 | 0.9683 | 0.14877 | -0.0406 | 6.5087
16 | 0.9516 | 0.16258 | -0.0482 | 5.8531
16.5 | 0.9611 | 0.1714 | -0.0525 | 5.6074
17 | 0.9259 | 0.19263 | -0.0658 | 4.8066
17.5 | 0.9512 | 0.19871 | -0.0683 | 4.7869
18 | 0.9421 | 0.21493 | -0.0783 | 4.3833
18.5 | 0.947 | 0.22753 | -0.086 | 4.1621
19 | 0.959 | 0.23875 | -0.0925 | 4.0168
19.5 | 0.9748 | 0.24919 | -0.0983 | 3.9119
20 | 0.999 | 0.26977 | -0.1049 | 3.7032

## 17. Re 250k Mach 0.00 (1)
BIGFOIL.COM POLAR EXPORT
NACA64-520 a=0.6
NACA64-520 a=0.6 |  |  |  | Cl Max: | 1.788 | at alpha= | 15.5 | deg
JavaFoil+Calcfoil stall+Eppler ext transition |  |  |  | L/D Max: | 70.099 | at alpha= | 7.5 | deg
Re: | 250000 |  |  | Cd Min: | 0.01092 | at alpha= | -3.5 | deg
Mach: | 0 |  |  | Cl=0 at alpha= | -3.5318 | deg
|  |  |  | @ Cl=0.1, Cd= | 0.010961
|  |  |  | @ Cl=0.4, Cd= | 0.011628
|  |  |  | @ Cl=0.6, Cd= | 0.012742
alpha (deg) | Cl | Cd | Cm | Cl/Cd
-20 | -0.918 | 0.18333 | -0.011 | -5.005
-19.5 | -0.928 | 0.17533 | -0.011 | -5.293
-19 | -0.937 | 0.16399 | -0.012 | -5.711
-18.5 | -0.943 | 0.15516 | -0.012 | -6.077
-18 | -0.947 | 0.14788 | -0.012 | -6.404
-17.5 | -0.948 | 0.14364 | -0.012 | -6.603
-17 | -0.947 | 0.13331 | -0.013 | -7.107
-16.5 | -0.943 | 0.12869 | -0.013 | -7.331
-16 | -0.937 | 0.12266 | -0.013 | -7.635
-15.5 | -0.927 | 0.11545 | -0.013 | -8.026
-15 | -0.93 | 0.10894 | -0.031 | -8.541
-14.5 | -0.916 | 0.10122 | -0.032 | -9.053
-14 | -0.9 | 0.09357 | -0.034 | -9.621
-13.5 | -0.883 | 0.08557 | -0.036 | -10.313
-13 | -0.907 | 0.05619 | -0.045 | -16.141
-12.5 | -0.901 | 0.04284 | -0.049 | -21.034
-12 | -0.873 | 0.03836 | -0.05 | -22.759
-11.5 | -0.841 | 0.03449 | -0.051 | -24.378
-11 | -0.803 | 0.03115 | -0.052 | -25.789
-10.5 | -0.761 | 0.02849 | -0.054 | -26.696
-10 | -0.717 | 0.02607 | -0.055 | -27.495
-9.5 | -0.671 | 0.02385 | -0.056 | -28.119
-9 | -0.622 | 0.0217 | -0.057 | -28.679
-8.5 | -0.572 | 0.02022 | -0.059 | -28.304
-8 | -0.52 | 0.01866 | -0.059 | -27.881
-7.5 | -0.467 | 0.01793 | -0.06 | -26.031
-7 | -0.412 | 0.01662 | -0.061 | -24.771
-6.5 | -0.356 | 0.01578 | -0.062 | -22.545
-6 | -0.298 | 0.0156 | -0.063 | -19.121
-5.5 | -0.24 | 0.01502 | -0.065 | -15.98
-5 | -0.18 | 0.01454 | -0.066 | -12.41
-4.5 | -0.12 | 0.01416 | -0.067 | -8.473
-4 | -0.059 | 0.011 | -0.068 | -5.364
-3.5 | 0.004 | 0.01092 | -0.069 | 0.334
-3 | 0.066 | 0.01095 | -0.07 | 6.069
-2.5 | 0.13 | 0.01097 | -0.07 | 11.824
-2 | 0.193 | 0.01105 | -0.071 | 17.443
-1.5 | 0.256 | 0.01113 | -0.072 | 22.967
-1 | 0.319 | 0.01123 | -0.072 | 28.378
-0.5 | 0.382 | 0.01139 | -0.073 | 33.504
0 | 0.432 | 0.01205 | -0.074 | 35.809
0.5 | 0.492 | 0.01228 | -0.074 | 40.037
1 | 0.552 | 0.01255 | -0.075 | 43.971
1.5 | 0.612 | 0.01279 | -0.076 | 47.826
2 | 0.671 | 0.01305 | -0.076 | 51.466
2.5 | 0.731 | 0.01339 | -0.077 | 54.598
3 | 0.79 | 0.01371 | -0.078 | 57.606
3.5 | 0.849 | 0.01405 | -0.078 | 60.412
4 | 0.907 | 0.01447 | -0.079 | 62.712
4.5 | 0.966 | 0.01487 | -0.08 | 64.925
5 | 1.024 | 0.01531 | -0.08 | 66.865
5.5 | 1.073 | 0.01582 | -0.081 | 67.802
6 | 1.128 | 0.0164 | -0.081 | 68.793
6.5 | 1.182 | 0.01696 | -0.082 | 69.707
7 | 1.234 | 0.01764 | -0.082 | 69.965
7.5 | 1.285 | 0.01834 | -0.083 | 70.099
8 | 1.335 | 0.0191 | -0.084 | 69.897
8.5 | 1.384 | 0.01995 | -0.084 | 69.343
9 | 1.43 | 0.02089 | -0.085 | 68.426
9.5 | 1.478 | 0.03196 | -0.085 | 46.259
10 | 1.521 | 0.03361 | -0.086 | 45.259
10.5 | 1.561 | 0.03523 | -0.086 | 44.302
11 | 1.598 | 0.03711 | -0.087 | 43.06
11.5 | 1.633 | 0.03869 | -0.087 | 42.199
12 | 1.664 | 0.04067 | -0.088 | 40.915
12.5 | 1.693 | 0.0428 | -0.088 | 39.546
13 | 1.718 | 0.04516 | -0.089 | 38.035
13.5 | 1.739 | 0.04741 | -0.089 | 36.687
14 | 1.758 | 0.04994 | -0.09 | 35.192
14.5 | 1.772 | 0.05268 | -0.09 | 33.644
15 | 1.783 | 0.05559 | -0.091 | 32.078
15.5 | 1.788 | 0.05893 | -0.091 | 30.337
16 | 1.787 | 0.06251 | -0.091 | 28.588
16.5 | 1.78 | 0.06668 | -0.091 | 26.692
17 | 1.765 | 0.07238 | -0.091 | 24.378
17.5 | 1.745 | 0.07897 | -0.091 | 22.103
18 | 1.561 | 0.14683 | -0.064 | 10.631
18.5 | 1.536 | 0.15995 | -0.059 | 9.6
19 | 1.512 | 0.17072 | -0.055 | 8.857
19.5 | 1.489 | 0.18086 | -0.051 | 8.236
20 | 1.466 | 0.19204 | -0.047 | 7.636

## 18. Re 250k Mach 0.00 (2)
BIGFOIL.COM POLAR EXPORT
NACA64-520 a=0.6
NACA64-520 a=0.6 |  |  |  | Cl Max: | 1.3538 | at alpha= | 11 | deg
XFOIL ncrit=9 |  |  |  | L/D Max: | 72.0109 | at alpha= | 9 | deg
Re: | 250000 |  |  | Cd Min: | 0.17333 | at alpha= | -18 | deg
Mach: | 0 |  |  | Cl=0 at alpha= | -3.4513 | deg
|  |  |  | @ Cl=0.1, Cd= | 0.01606
|  |  |  | @ Cl=0.4, Cd= | 0.015837
|  |  |  | @ Cl=0.6, Cd= | 0.016021
alpha (deg) | Cl | Cd | Cm | Cl/Cd
-18 | -0.3681 | 0.17333 | -0.0435 | -2.1237
-17.5 | -0.335 | 0.16817 | -0.0461 | -1.992
-17 | -0.3211 | 0.16279 | -0.0484 | -1.9725
-16.5 | -0.3362 | 0.15309 | -0.0546 | -2.1961
-16 | -0.308 | 0.14852 | -0.0555 | -2.0738
-15.5 | -0.2912 | 0.14302 | -0.0577 | -2.0361
-15 | -0.6406 | 0.06752 | -0.1009 | -9.4876
-14.5 | -0.6804 | 0.05845 | -0.1041 | -11.6407
-14 | -0.7133 | 0.05145 | -0.1048 | -13.8639
-13.5 | -0.7358 | 0.04587 | -0.1037 | -16.041
-13 | -0.7432 | 0.04148 | -0.1016 | -17.9171
-12.5 | -0.7418 | 0.03802 | -0.0983 | -19.5108
-12 | -0.7306 | 0.03544 | -0.0948 | -20.6151
-11.5 | -0.6854 | 0.03176 | -0.0952 | -21.5806
-11 | -0.6414 | 0.02967 | -0.0948 | -21.6178
-10.5 | -0.6031 | 0.02803 | -0.0936 | -21.5162
-10 | -0.5643 | 0.02651 | -0.0918 | -21.2863
-9.5 | -0.5177 | 0.02476 | -0.0915 | -20.9087
-9 | -0.4808 | 0.02339 | -0.0895 | -20.5558
-8.5 | -0.4433 | 0.02238 | -0.0877 | -19.8079
-8 | -0.4102 | 0.021 | -0.0853 | -19.5333
-7.5 | -0.3724 | 0.02005 | -0.0833 | -18.5736
-7 | -0.3359 | 0.01887 | -0.0813 | -17.8007
-6.5 | -0.2994 | 0.01748 | -0.0792 | -17.1281
-6 | -0.265 | 0.01577 | -0.0776 | -16.8041
-5.5 | -0.227 | 0.01431 | -0.0757 | -15.863
-5 | -0.1732 | 0.01458 | -0.0755 | -11.8793
-4.5 | -0.117 | 0.01482 | -0.0753 | -7.8947
-4 | -0.0613 | 0.01521 | -0.0753 | -4.0302
-3.5 | -0.0057 | 0.01558 | -0.075 | -0.36585
-3 | 0.0528 | 0.01568 | -0.0752 | 3.3673
-2.5 | 0.1062 | 0.01611 | -0.0748 | 6.5922
-2 | 0.1641 | 0.01594 | -0.0751 | 10.2949
-1.5 | 0.2196 | 0.01602 | -0.0757 | 13.7079
0 | 0.389 | 0.01586 | -0.0775 | 24.5271
0.5 | 0.4468 | 0.01574 | -0.0783 | 28.3863
1 | 0.5042 | 0.01583 | -0.079 | 31.8509
2 | 0.6146 | 0.01605 | -0.08 | 38.2928
2.5 | 0.6714 | 0.0163 | -0.0808 | 41.1902
3 | 0.7199 | 0.01675 | -0.0804 | 42.9791
3.5 | 0.7766 | 0.0169 | -0.0811 | 45.9527
4 | 0.8374 | 0.01704 | -0.0823 | 49.1432
4.5 | 0.8776 | 0.01785 | -0.0808 | 49.1653
5 | 0.9311 | 0.01811 | -0.081 | 51.4136
5.5 | 0.9956 | 0.01804 | -0.0826 | 55.1885
6 | 1.0272 | 0.01888 | -0.0795 | 54.4068
6.5 | 1.084 | 0.01879 | -0.0798 | 57.6903
7 | 1.1213 | 0.01912 | -0.0768 | 58.6454
7.5 | 1.1892 | 0.01819 | -0.0781 | 65.3766
8 | 1.2357 | 0.01833 | -0.0776 | 67.4141
8.5 | 1.2816 | 0.01854 | -0.0765 | 69.1262
9 | 1.325 | 0.0184 | -0.0747 | 72.0109
9.5 | 1.3378 | 0.01866 | -0.0681 | 71.6935
10 | 1.3455 | 0.0196 | -0.0618 | 68.648
10.5 | 1.3492 | 0.02121 | -0.056 | 63.6115
11 | 1.3538 | 0.02318 | -0.051 | 58.4038
11.5 | 1.3467 | 0.02629 | -0.0457 | 51.2248
12 | 1.3316 | 0.03035 | -0.0405 | 43.8748
12.5 | 1.3081 | 0.03574 | -0.0356 | 36.6004
13 | 1.2849 | 0.04192 | -0.032 | 30.6512
13.5 | 1.2637 | 0.04859 | -0.0295 | 26.0074
14 | 1.2492 | 0.05518 | -0.0279 | 22.6386
14.5 | 1.238 | 0.06182 | -0.0271 | 20.0259
15 | 1.2289 | 0.06856 | -0.0267 | 17.9244
15.5 | 1.2208 | 0.07551 | -0.0268 | 16.1674
16 | 1.2177 | 0.0821 | -0.0271 | 14.8319

## 19. Re 250k Mach 0.10 (1)
BIGFOIL.COM POLAR EXPORT
NACA64-520 a=0.6
NACA64-520 a=0.6 |  |  |  | Cl Max: | 1.777 | at alpha= | 15.5 | deg
JavaFoil+Calcfoil stall+Eppler ext transition |  |  |  | L/D Max: | 69.776 | at alpha= | 7 | deg
Re: | 250000 |  |  | Cd Min: | 0.01099 | at alpha= | -3.5 | deg
Mach: | 0.1 |  |  | Cl=0 at alpha= | -3.5318 | deg
|  |  |  | @ Cl=0.1, Cd= | 0.011021
|  |  |  | @ Cl=0.4, Cd= | 0.01162
|  |  |  | @ Cl=0.6, Cd= | 0.012796
alpha (deg) | Cl | Cd | Cm | Cl/Cd
-20 | -0.881 | 0.18787 | -0.011 | -4.689
-19.5 | -0.895 | 0.17999 | -0.011 | -4.972
-19 | -0.907 | 0.16655 | -0.012 | -5.445
-18.5 | -0.917 | 0.15734 | -0.012 | -5.826
-18 | -0.924 | 0.14963 | -0.012 | -6.176
-17.5 | -0.929 | 0.14425 | -0.012 | -6.438
-17 | -0.931 | 0.13739 | -0.012 | -6.773
-16.5 | -0.929 | 0.12984 | -0.012 | -7.158
-16 | -0.925 | 0.12335 | -0.013 | -7.499
-15.5 | -0.917 | 0.11617 | -0.013 | -7.897
-15 | -0.922 | 0.11038 | -0.031 | -8.353
-14.5 | -0.91 | 0.10321 | -0.032 | -8.812
-14 | -0.894 | 0.09647 | -0.033 | -9.263
-13.5 | -0.877 | 0.0883 | -0.035 | -9.928
-13 | -0.876 | 0.07018 | -0.041 | -12.482
-12.5 | -0.897 | 0.04467 | -0.048 | -20.085
-12 | -0.871 | 0.03946 | -0.05 | -22.086
-11.5 | -0.841 | 0.03518 | -0.051 | -23.902
-11 | -0.804 | 0.03164 | -0.053 | -25.425
-10.5 | -0.762 | 0.02908 | -0.054 | -26.189
-10 | -0.718 | 0.02655 | -0.055 | -27.043
-9.5 | -0.672 | 0.02425 | -0.056 | -27.724
-9 | -0.624 | 0.02203 | -0.058 | -28.323
-8.5 | -0.574 | 0.02051 | -0.059 | -27.979
-8 | -0.522 | 0.01895 | -0.059 | -27.531
-7.5 | -0.468 | 0.01812 | -0.06 | -25.849
-7 | -0.413 | 0.01727 | -0.061 | -23.93
-6.5 | -0.357 | 0.01646 | -0.063 | -21.689
-6 | -0.299 | 0.01572 | -0.064 | -19.054
-5.5 | -0.241 | 0.01513 | -0.065 | -15.915
-5 | -0.181 | 0.01463 | -0.066 | -12.386
-4.5 | -0.12 | 0.01423 | -0.067 | -8.463
-4 | -0.059 | 0.01103 | -0.069 | -5.377
-3.5 | 0.004 | 0.01099 | -0.069 | 0.334
-3 | 0.067 | 0.011 | -0.07 | 6.074
-2.5 | 0.13 | 0.01104 | -0.071 | 11.814
-2 | 0.194 | 0.01107 | -0.071 | 17.501
-1.5 | 0.257 | 0.01114 | -0.072 | 23.075
-1 | 0.32 | 0.01127 | -0.073 | 28.425
-0.5 | 0.384 | 0.01138 | -0.073 | 33.689
0 | 0.434 | 0.01213 | -0.074 | 35.747
0.5 | 0.494 | 0.01235 | -0.075 | 40.022
1 | 0.554 | 0.0126 | -0.075 | 44.003
1.5 | 0.615 | 0.01286 | -0.076 | 47.794
2 | 0.675 | 0.01311 | -0.077 | 51.436
2.5 | 0.734 | 0.01346 | -0.077 | 54.556
3 | 0.794 | 0.01379 | -0.078 | 57.54
3.5 | 0.853 | 0.01413 | -0.079 | 60.361
4 | 0.912 | 0.01456 | -0.079 | 62.631
4.5 | 0.97 | 0.01496 | -0.08 | 64.838
5 | 1.028 | 0.01546 | -0.08 | 66.513
5.5 | 1.077 | 0.01593 | -0.081 | 67.622
6 | 1.133 | 0.01652 | -0.082 | 68.597
6.5 | 1.187 | 0.0171 | -0.082 | 69.421
7 | 1.24 | 0.01777 | -0.083 | 69.776
7.5 | 1.291 | 0.0185 | -0.083 | 69.76
8 | 1.341 | 0.01929 | -0.084 | 69.513
8.5 | 1.389 | 0.02014 | -0.084 | 68.961
9 | 1.435 | 0.0211 | -0.085 | 68.025
9.5 | 1.483 | 0.03231 | -0.086 | 45.91
10 | 1.526 | 0.03398 | -0.086 | 44.918
10.5 | 1.566 | 0.03577 | -0.087 | 43.767
11 | 1.602 | 0.03758 | -0.087 | 42.631
11.5 | 1.636 | 0.03917 | -0.088 | 41.764
12 | 1.666 | 0.04122 | -0.088 | 40.425
12.5 | 1.694 | 0.04345 | -0.089 | 38.987
13 | 1.718 | 0.0459 | -0.089 | 37.423
13.5 | 1.738 | 0.04822 | -0.09 | 36.039
14 | 1.754 | 0.0508 | -0.09 | 34.532
14.5 | 1.767 | 0.05385 | -0.091 | 32.809
15 | 1.776 | 0.05668 | -0.091 | 31.325
15.5 | 1.777 | 0.06004 | -0.091 | 29.601
16 | 1.772 | 0.06375 | -0.092 | 27.802
16.5 | 1.759 | 0.06889 | -0.091 | 25.534
17 | 1.733 | 0.07682 | -0.09 | 22.564
17.5 | 1.542 | 0.14468 | -0.06 | 10.655
18 | 1.514 | 0.15753 | -0.052 | 9.613
18.5 | 1.496 | 0.16692 | -0.051 | 8.963
19 | 1.476 | 0.1744 | -0.051 | 8.466
19.5 | 1.451 | 0.18574 | -0.047 | 7.814
20 | 1.428 | 0.19401 | -0.048 | 7.359

## 20. Re 250k Mach 0.10 (2)
BIGFOIL.COM POLAR EXPORT
NACA64-520 a=0.6
NACA64-520 a=0.6 |  |  |  | Cl Max: | 1.3476 | at alpha= | 11 | deg
XFOIL ncrit=9 |  |  |  | L/D Max: | 70.1221 | at alpha= | 9 | deg
Re: | 250000 |  |  | Cd Min: | 0.16892 | at alpha= | -17.5 | deg
Mach: | 0.1 |  |  | Cl=0 at alpha= | -3.4545 | deg
|  |  |  | @ Cl=0.1, Cd= | 0.016124
|  |  |  | @ Cl=0.4, Cd= | 0.015937
|  |  |  | @ Cl=0.6, Cd= | 0.016174
alpha (deg) | Cl | Cd | Cm | Cl/Cd
-17.5 | -0.3338 | 0.16892 | -0.046 | -1.9761
-17 | -0.3196 | 0.16351 | -0.0484 | -1.9546
-16.5 | -0.3341 | 0.15395 | -0.0546 | -2.1702
-16 | -0.3059 | 0.14934 | -0.0554 | -2.0483
-15.5 | -0.2884 | 0.14379 | -0.0578 | -2.0057
-15 | -0.6189 | 0.07108 | -0.1004 | -8.7071
-14.5 | -0.6532 | 0.06147 | -0.104 | -10.6263
-14 | -0.6873 | 0.05379 | -0.1056 | -12.7775
-13.5 | -0.7142 | 0.04765 | -0.1053 | -14.9885
-13 | -0.7263 | 0.04284 | -0.1037 | -16.9538
-12.5 | -0.7291 | 0.03907 | -0.1007 | -18.6614
-12 | -0.7222 | 0.03617 | -0.0972 | -19.9668
-11.5 | -0.6835 | 0.03247 | -0.0967 | -21.0502
-11 | -0.6391 | 0.03018 | -0.0965 | -21.1763
-10.5 | -0.6019 | 0.02846 | -0.0951 | -21.149
-10 | -0.563 | 0.02685 | -0.0933 | -20.9683
-9.5 | -0.5174 | 0.02513 | -0.0928 | -20.5889
-9 | -0.4794 | 0.02365 | -0.0908 | -20.2706
-8.5 | -0.4421 | 0.0226 | -0.089 | -19.5619
-8 | -0.409 | 0.02121 | -0.0864 | -19.2834
-7.5 | -0.3717 | 0.02026 | -0.0844 | -18.3465
-7 | -0.3353 | 0.01907 | -0.0823 | -17.5826
-6.5 | -0.2987 | 0.01775 | -0.0802 | -16.8282
-6 | -0.2643 | 0.01604 | -0.0784 | -16.4776
-5.5 | -0.2283 | 0.01436 | -0.0763 | -15.8983
-5 | -0.1746 | 0.01463 | -0.076 | -11.9344
-4.5 | -0.1179 | 0.01485 | -0.0758 | -7.9394
-4 | -0.0623 | 0.01527 | -0.0757 | -4.0799
-3 | 0.0519 | 0.01578 | -0.0755 | 3.289
-2.5 | 0.1065 | 0.01617 | -0.0751 | 6.5863
-2 | 0.1651 | 0.01602 | -0.0755 | 10.3059
-1.5 | 0.2199 | 0.01612 | -0.0759 | 13.6414
-1 | 0.2774 | 0.01594 | -0.0765 | 17.4028
-0.5 | 0.3359 | 0.01586 | -0.0773 | 21.1791
0 | 0.3903 | 0.01596 | -0.0778 | 24.4549
0.5 | 0.4493 | 0.01582 | -0.0786 | 28.4008
1 | 0.5045 | 0.01602 | -0.0791 | 31.4919
1.5 | 0.5588 | 0.01623 | -0.0795 | 34.4301
2 | 0.618 | 0.01615 | -0.0804 | 38.2663
2.5 | 0.6714 | 0.01654 | -0.0807 | 40.5925
3 | 0.7222 | 0.01693 | -0.0805 | 42.658
3.5 | 0.7805 | 0.01702 | -0.0813 | 45.8578
4 | 0.8367 | 0.01737 | -0.0819 | 48.1693
4.5 | 0.879 | 0.01811 | -0.0807 | 48.5367
5 | 0.9349 | 0.01828 | -0.081 | 51.1433
5.5 | 0.9916 | 0.01849 | -0.0815 | 53.629
6 | 1.0288 | 0.01918 | -0.0792 | 53.6392
6.5 | 1.0898 | 0.01899 | -0.0799 | 57.3881
7 | 1.119 | 0.01956 | -0.0758 | 57.2086
7.5 | 1.1935 | 0.0184 | -0.0776 | 64.8641
8 | 1.2403 | 0.01854 | -0.0772 | 66.8986
8.5 | 1.2794 | 0.01893 | -0.0751 | 67.5858
9 | 1.3204 | 0.01883 | -0.0728 | 70.1221
9.5 | 1.3312 | 0.01917 | -0.0659 | 69.4418
10 | 1.3384 | 0.02023 | -0.0598 | 66.1592
10.5 | 1.3433 | 0.02191 | -0.0543 | 61.3099
11 | 1.3476 | 0.02403 | -0.0494 | 56.0799
11.5 | 1.3388 | 0.0274 | -0.0442 | 48.8613
12 | 1.3237 | 0.03161 | -0.0391 | 41.876
12.5 | 1.2997 | 0.0372 | -0.0344 | 34.9382
13 | 1.2766 | 0.04353 | -0.031 | 29.3269
13.5 | 1.2571 | 0.0502 | -0.0287 | 25.0418
14 | 1.2414 | 0.057 | -0.0273 | 21.7789
14.5 | 1.2306 | 0.06373 | -0.0266 | 19.3096
15 | 1.2228 | 0.07043 | -0.0263 | 17.3619
15.5 | 1.2149 | 0.07745 | -0.0265 | 15.6862
16 | 1.2121 | 0.0841 | -0.027 | 14.4126

## 21. Re 250k Mach 0.25 (1)
BIGFOIL.COM POLAR EXPORT
NACA64-520 a=0.6
NACA64-520 a=0.6 |  |  |  | Cl Max: | 1.718 | at alpha= | 14 | deg
JavaFoil+Calcfoil stall+Eppler ext transition |  |  |  | L/D Max: | 68.028 | at alpha= | 7 | deg
Re: | 250000 |  |  | Cd Min: | 0.01123 | at alpha= | -3 | deg
Mach: | 0.25 |  |  | Cl=0 at alpha= | -3.5312 | deg
|  |  |  | @ Cl=0.1, Cd= | 0.011239
|  |  |  | @ Cl=0.4, Cd= | 0.011712
|  |  |  | @ Cl=0.6, Cd= | 0.013082
alpha (deg) | Cl | Cd | Cm | Cl/Cd
-19.5 | -0.598 | 0.2152 | -0.023 | -2.777
-19 | -0.644 | 0.20928 | -0.023 | -3.077
-18.5 | -0.682 | 0.19052 | -0.013 | -3.578
-18 | -0.72 | 0.17189 | -0.013 | -4.187
-17.5 | -0.753 | 0.1578 | -0.013 | -4.774
-17 | -0.782 | 0.1486 | -0.013 | -5.263
-16.5 | -0.806 | 0.14198 | -0.012 | -5.674
-16 | -0.824 | 0.13274 | -0.012 | -6.205
-15.5 | -0.836 | 0.12485 | -0.012 | -6.698
-15 | -0.843 | 0.11381 | -0.014 | -7.409
-14.5 | -0.844 | 0.10715 | -0.014 | -7.881
-14 | -0.84 | 0.10071 | -0.014 | -8.341
-13.5 | -0.83 | 0.09487 | -0.015 | -8.751
-13 | -0.831 | 0.09077 | -0.034 | -9.155
-12.5 | -0.817 | 0.08184 | -0.037 | -9.978
-12 | -0.816 | 0.06432 | -0.044 | -12.691
-11.5 | -0.831 | 0.04218 | -0.051 | -19.708
-11 | -0.807 | 0.03501 | -0.053 | -23.035
-10.5 | -0.767 | 0.03165 | -0.055 | -24.227
-10 | -0.723 | 0.02923 | -0.056 | -24.725
-9.5 | -0.679 | 0.02647 | -0.057 | -25.651
-9 | -0.632 | 0.02419 | -0.058 | -26.121
-8.5 | -0.582 | 0.02177 | -0.059 | -26.733
-8 | -0.531 | 0.02047 | -0.06 | -25.92
-7.5 | -0.477 | 0.01926 | -0.061 | -24.735
-7 | -0.421 | 0.01817 | -0.063 | -23.178
-6.5 | -0.364 | 0.01726 | -0.064 | -21.086
-6 | -0.306 | 0.01641 | -0.065 | -18.616
-5.5 | -0.246 | 0.01575 | -0.066 | -15.603
-5 | -0.185 | 0.01514 | -0.067 | -12.22
-4.5 | -0.123 | 0.01466 | -0.068 | -8.392
-4 | -0.06 | 0.01155 | -0.069 | -5.189
-3.5 | 0.004 | 0.01126 | -0.071 | 0.335
-3 | 0.069 | 0.01123 | -0.072 | 6.113
-2.5 | 0.134 | 0.01125 | -0.072 | 11.903
-2 | 0.199 | 0.01132 | -0.073 | 17.574
-1.5 | 0.264 | 0.0114 | -0.074 | 23.157
-1 | 0.329 | 0.01149 | -0.075 | 28.634
-0.5 | 0.394 | 0.01161 | -0.075 | 33.952
0 | 0.445 | 0.01248 | -0.076 | 35.612
0.5 | 0.507 | 0.0127 | -0.077 | 39.889
1 | 0.569 | 0.01294 | -0.077 | 43.933
1.5 | 0.63 | 0.01322 | -0.078 | 47.668
2 | 0.692 | 0.01353 | -0.079 | 51.126
2.5 | 0.753 | 0.01387 | -0.079 | 54.271
3 | 0.814 | 0.01424 | -0.08 | 57.146
3.5 | 0.874 | 0.01466 | -0.081 | 59.652
4 | 0.935 | 0.01508 | -0.081 | 61.974
4.5 | 0.995 | 0.01553 | -0.082 | 64.039
5 | 1.054 | 0.01607 | -0.082 | 65.601
5.5 | 1.104 | 0.01661 | -0.083 | 66.436
6 | 1.16 | 0.01726 | -0.084 | 67.229
6.5 | 1.215 | 0.01794 | -0.084 | 67.742
7 | 1.268 | 0.01864 | -0.085 | 68.028
7.5 | 1.32 | 0.01945 | -0.085 | 67.846
8 | 1.37 | 0.02036 | -0.086 | 67.279
8.5 | 1.418 | 0.02134 | -0.086 | 66.424
9 | 1.463 | 0.02242 | -0.087 | 65.249
9.5 | 1.511 | 0.03448 | -0.088 | 43.838
10 | 1.552 | 0.03644 | -0.088 | 42.601
10.5 | 1.589 | 0.03846 | -0.089 | 41.307
11 | 1.621 | 0.04058 | -0.089 | 39.948
11.5 | 1.65 | 0.04247 | -0.09 | 38.848
12 | 1.674 | 0.04494 | -0.09 | 37.245
12.5 | 1.693 | 0.04743 | -0.091 | 35.691
13 | 1.707 | 0.05031 | -0.091 | 33.934
13.5 | 1.715 | 0.0531 | -0.092 | 32.308
14 | 1.718 | 0.05644 | -0.092 | 30.445
14.5 | 1.714 | 0.06002 | -0.093 | 28.567
15 | 1.702 | 0.06425 | -0.093 | 26.493
15.5 | 1.485 | 0.12444 | -0.059 | 11.936
16 | 1.454 | 0.1355 | -0.052 | 10.728
16.5 | 1.422 | 0.14542 | -0.048 | 9.782
17 | 1.387 | 0.15441 | -0.045 | 8.984
17.5 | 1.349 | 0.16536 | -0.046 | 8.156
18 | 1.304 | 0.17616 | -0.044 | 7.4
18.5 | 1.253 | 0.18866 | -0.042 | 6.643
19 | 1.199 | 0.20051 | -0.042 | 5.98

## 22. Re 250k Mach 0.25 (2)
BIGFOIL.COM POLAR EXPORT
NACA64-520 a=0.6
NACA64-520 a=0.6 |  |  |  | Cl Max: | 1.32 | at alpha= | 10 | deg
XFOIL ncrit=9 |  |  |  | L/D Max: | 62.0971 | at alpha= | 8.5 | deg
Re: | 250000 |  |  | Cd Min: | 0.16742 | at alpha= | -17 | deg
Mach: | 0.25 |  |  | Cl=0 at alpha= | -3.4255 | deg
|  |  |  | @ Cl=0.1, Cd= | 0.016481
|  |  |  | @ Cl=0.4, Cd= | 0.01644
|  |  |  | @ Cl=0.6, Cd= | 0.017028
alpha (deg) | Cl | Cd | Cm | Cl/Cd
-17 | -0.3134 | 0.16742 | -0.0481 | -1.8719
-16.5 | -0.3239 | 0.15852 | -0.0546 | -2.0433
-16 | -0.2934 | 0.15342 | -0.0555 | -1.9124
-15.5 | -0.2758 | 0.14782 | -0.0578 | -1.8658
-15 | -0.2998 | 0.13642 | -0.0665 | -2.1976
-14.5 | -0.2671 | 0.13198 | -0.0666 | -2.0238
-14 | -0.5261 | 0.07018 | -0.1028 | -7.4964
-13 | -0.6267 | 0.05159 | -0.1107 | -12.1477
-12 | -0.6571 | 0.04096 | -0.1089 | -16.0425
-11.5 | -0.6436 | 0.03671 | -0.1069 | -17.532
-11 | -0.6159 | 0.03358 | -0.1057 | -18.3413
-10.5 | -0.5873 | 0.03117 | -0.1035 | -18.8418
-10 | -0.5516 | 0.029 | -0.1019 | -19.0207
-9.5 | -0.5137 | 0.02712 | -0.0998 | -18.9417
-9 | -0.4654 | 0.02512 | -0.0989 | -18.5271
-8.5 | -0.4306 | 0.02381 | -0.0965 | -18.0848
-8 | -0.3984 | 0.02253 | -0.0931 | -17.6831
-7.5 | -0.3662 | 0.02126 | -0.0904 | -17.2248
-7 | -0.333 | 0.01997 | -0.0873 | -16.675
-6.5 | -0.2967 | 0.01887 | -0.0851 | -15.7234
-6 | -0.2605 | 0.01732 | -0.0826 | -15.0404
-5.5 | -0.2295 | 0.01533 | -0.0803 | -14.9706
-5 | -0.1819 | 0.01479 | -0.0788 | -12.2989
-4.5 | -0.1246 | 0.01516 | -0.0784 | -8.219
-4 | -0.0667 | 0.01552 | -0.0781 | -4.2977
-3 | 0.0494 | 0.01627 | -0.0774 | 3.0363
-2.5 | 0.1092 | 0.01652 | -0.0771 | 6.6102
-2 | 0.1648 | 0.01669 | -0.0771 | 9.8742
-1.5 | 0.2238 | 0.01661 | -0.0776 | 13.4738
-1 | 0.2843 | 0.0165 | -0.0785 | 17.2303
-0.5 | 0.3386 | 0.01655 | -0.0785 | 20.4592
0 | 0.3999 | 0.01644 | -0.0794 | 24.3248
0.5 | 0.4557 | 0.01667 | -0.0799 | 27.3365
1 | 0.5105 | 0.01683 | -0.0799 | 30.3327
1.5 | 0.5727 | 0.01679 | -0.081 | 34.1096
2 | 0.6243 | 0.01724 | -0.0809 | 36.2123
2.5 | 0.6767 | 0.01763 | -0.0806 | 38.3834
3 | 0.7381 | 0.01776 | -0.0816 | 41.5597
3.5 | 0.7875 | 0.01835 | -0.081 | 42.9155
4 | 0.8315 | 0.01915 | -0.0797 | 43.4204
4.5 | 0.8915 | 0.01929 | -0.0803 | 46.2157
5 | 0.9366 | 0.02004 | -0.0789 | 46.7365
5.5 | 0.9754 | 0.02076 | -0.0766 | 46.9846
6 | 1.0451 | 0.02054 | -0.0783 | 50.8812
6.5 | 1.0513 | 0.0222 | -0.0714 | 47.3559
7 | 1.1235 | 0.02143 | -0.0726 | 52.4265
7.5 | 1.1465 | 0.02201 | -0.0674 | 52.09
8 | 1.229 | 0.02075 | -0.0704 | 59.2289
8.5 | 1.2792 | 0.0206 | -0.0689 | 62.0971
9 | 1.2828 | 0.02175 | -0.0617 | 58.9793
9.5 | 1.3093 | 0.02201 | -0.0574 | 59.4866
10 | 1.32 | 0.02333 | -0.0521 | 56.5795
10.5 | 1.3054 | 0.02665 | -0.0458 | 48.9831
11 | 1.3029 | 0.02986 | -0.0411 | 43.6336
11.5 | 1.299 | 0.0336 | -0.037 | 38.6607
12 | 1.284 | 0.03859 | -0.0328 | 33.2729
12.5 | 1.2615 | 0.04489 | -0.0293 | 28.102
13 | 1.24 | 0.05182 | -0.027 | 23.929
13.5 | 1.2218 | 0.05898 | -0.0255 | 20.7155
14 | 1.2096 | 0.06601 | -0.0249 | 18.3245
14.5 | 1.1993 | 0.07322 | -0.0247 | 16.3794
15 | 1.1913 | 0.08047 | -0.025 | 14.8043

## 23. Re 250k Mach 0.50 (1)
BIGFOIL.COM POLAR EXPORT
NACA64-520 a=0.6
NACA64-520 a=0.6 |  |  |  | Cl Max: | 1.576 | at alpha= | 9.5 | deg
JavaFoil+Calcfoil stall+Eppler ext transition |  |  |  | L/D Max: | 60.582 | at alpha= | 5 | deg
Re: | 250000 |  |  | Cd Min: | 0.01252 | at alpha= | -1.5 | deg
Mach: | 0.5 |  |  | Cl=0 at alpha= | -3.5286 | deg
|  |  |  | @ Cl=0.1, Cd= | 0.012982
|  |  |  | @ Cl=0.4, Cd= | 0.012724
|  |  |  | @ Cl=0.6, Cd= | 0.014505
alpha (deg) | Cl | Cd | Cm | Cl/Cd
-20 | -0.948 | 0.28455 | -0.03 | -3.333
-19.5 | -0.92 | 0.2744 | -0.03 | -3.354
-19 | -0.89 | 0.25778 | -0.029 | -3.452
-18.5 | -0.861 | 0.24999 | -0.03 | -3.446
-18 | -0.833 | 0.24469 | -0.03 | -3.405
-17.5 | -0.805 | 0.2453 | -0.03 | -3.28
-17 | -0.776 | 0.23606 | -0.031 | -3.289
-16.5 | -0.746 | 0.22771 | -0.029 | -3.276
-16 | -0.718 | 0.21765 | -0.03 | -3.297
-15.5 | -0.689 | 0.21312 | -0.03 | -3.234
-15 | -0.661 | 0.21508 | -0.03 | -3.073
-14.5 | -0.631 | 0.2015 | -0.029 | -3.131
-14 | -0.602 | 0.19309 | -0.029 | -3.119
-13.5 | -0.574 | 0.18291 | -0.029 | -3.137
-13 | -0.545 | 0.17941 | -0.03 | -3.039
-12.5 | -0.517 | 0.16705 | -0.03 | -3.094
-12 | -0.488 | 0.16205 | -0.031 | -3.014
-11.5 | -0.457 | 0.11989 | -0.017 | -3.812
-11 | -0.429 | 0.10628 | -0.018 | -4.033
-10.5 | -0.476 | 0.07839 | -0.016 | -6.066
-10 | -0.58 | 0.06855 | -0.016 | -8.465
-9.5 | -0.579 | 0.06342 | -0.017 | -9.128
-9 | -0.582 | 0.05495 | -0.049 | -10.587
-8.5 | -0.597 | 0.03091 | -0.062 | -19.302
-8 | -0.553 | 0.02795 | -0.064 | -19.796
-7.5 | -0.502 | 0.02554 | -0.065 | -19.642
-7 | -0.45 | 0.02314 | -0.067 | -19.435
-6.5 | -0.392 | 0.02139 | -0.069 | -18.308
-6 | -0.33 | 0.02 | -0.07 | -16.527
-5.5 | -0.267 | 0.01887 | -0.071 | -14.144
-5 | -0.201 | 0.0179 | -0.072 | -11.247
-4.5 | -0.134 | 0.01728 | -0.074 | -7.753
-4 | -0.066 | 0.01643 | -0.075 | -3.993
-3.5 | 0.004 | 0.01374 | -0.075 | 0.292
-3 | 0.074 | 0.01311 | -0.077 | 5.652
-2.5 | 0.147 | 0.01275 | -0.078 | 11.49
-2 | 0.22 | 0.01263 | -0.08 | 17.412
-1.5 | 0.295 | 0.01252 | -0.082 | 23.59
-1 | 0.368 | 0.01265 | -0.083 | 29.088
-0.5 | 0.441 | 0.01282 | -0.083 | 34.373
0 | 0.493 | 0.01405 | -0.084 | 35.078
0.5 | 0.562 | 0.01427 | -0.085 | 39.367
1 | 0.63 | 0.01469 | -0.086 | 42.913
1.5 | 0.699 | 0.0151 | -0.086 | 46.26
2 | 0.767 | 0.01548 | -0.087 | 49.514
2.5 | 0.834 | 0.01599 | -0.088 | 52.161
3 | 0.902 | 0.01655 | -0.088 | 54.5
3.5 | 0.969 | 0.01713 | -0.089 | 56.557
4 | 1.035 | 0.01779 | -0.09 | 58.188
4.5 | 1.102 | 0.01849 | -0.09 | 59.571
5 | 1.167 | 0.01927 | -0.091 | 60.582
5.5 | 1.216 | 0.02014 | -0.092 | 60.404
6 | 1.277 | 0.02113 | -0.092 | 60.437
6.5 | 1.334 | 0.02218 | -0.093 | 60.147
7 | 1.387 | 0.02338 | -0.093 | 59.328
7.5 | 1.436 | 0.0247 | -0.094 | 58.127
8 | 1.48 | 0.02626 | -0.094 | 56.354
8.5 | 1.527 | 0.04156 | -0.096 | 36.738
9 | 1.557 | 0.04458 | -0.096 | 34.934
9.5 | 1.576 | 0.04796 | -0.097 | 32.862
10 | 1.574 | 0.05203 | -0.097 | 30.246
10.5 | 1.529 | 0.05632 | -0.098 | 27.155
11 | 1.204 | 0.09012 | -0.043 | 13.36
11.5 | 0.849 | 0.13113 | -0.04 | 6.473
12 | 0.876 | 0.14363 | -0.039 | 6.099
12.5 | 0.905 | 0.16482 | -0.046 | 5.489
13 | 0.932 | 0.16984 | -0.046 | 5.486
13.5 | 0.959 | 0.18259 | -0.048 | 5.254
14 | 0.988 | 0.18649 | -0.052 | 5.297
14.5 | 1.015 | 0.19692 | -0.053 | 5.155

## 24. Re 250k Mach 0.50 (2)
BIGFOIL.COM POLAR EXPORT
NACA64-520 a=0.6
NACA64-520 a=0.6 |  |  |  | Cl Max: | 0.4731 | at alpha= | 2.5 | deg
XFOIL ncrit=9 |  |  |  | L/D Max: | 19.4861 | at alpha= | 0.5 | deg
Re: | 250000 |  |  | Cd Min: | 0.22477 | at alpha= | -20 | deg
Mach: | 0.5 |  |  | Cl=0 at alpha= | -3.2589 | deg
|  |  |  | @ Cl=0.1, Cd= | 0.019329
|  |  |  | @ Cl=0.4, Cd= | 0.03104
|  |  |  | @ Cl=0.6, Cd= | 0.03076
alpha (deg) | Cl | Cd | Cm | Cl/Cd
-20 | -0.4074 | 0.22477 | -0.0269 | -1.8125
-19 | -0.3691 | 0.21026 | -0.0349 | -1.7554
-18.5 | -0.3542 | 0.20254 | -0.0394 | -1.7488
-18 | -0.3554 | 0.19724 | -0.046 | -1.8019
-17.5 | -0.313 | 0.1892 | -0.0465 | -1.6543
-17 | -0.3057 | 0.18266 | -0.0526 | -1.6736
-16.5 | -0.2832 | 0.17468 | -0.056 | -1.6213
-16 | -0.2547 | 0.16835 | -0.0585 | -1.5129
-15.5 | -0.2364 | 0.16162 | -0.0628 | -1.4627
-15 | -0.2426 | 0.1536 | -0.0692 | -1.5794
-14.5 | -0.2031 | 0.1471 | -0.0709 | -1.3807
-14 | -0.1824 | 0.14088 | -0.0738 | -1.2947
-13.5 | -0.2057 | 0.13119 | -0.083 | -1.568
-13 | -0.1925 | 0.11765 | -0.0878 | -1.6362
-12.5 | -0.206 | 0.10349 | -0.0947 | -1.9905
-11.5 | -0.2631 | 0.0751 | -0.1119 | -3.5033
-11 | -0.3102 | 0.06222 | -0.1205 | -4.9855
-10.5 | -0.3495 | 0.05277 | -0.1252 | -6.6231
-10 | -0.3749 | 0.04544 | -0.1281 | -8.2504
-9.5 | -0.3886 | 0.03962 | -0.128 | -9.8082
-9 | -0.3816 | 0.03531 | -0.1269 | -10.8071
-8.5 | -0.3621 | 0.03189 | -0.1247 | -11.3547
-8 | -0.3315 | 0.02921 | -0.1222 | -11.3489
-7.5 | -0.2919 | 0.02699 | -0.1192 | -10.8151
-7 | -0.2574 | 0.02518 | -0.116 | -10.2224
-6.5 | -0.2331 | 0.02334 | -0.1118 | -9.9871
-6 | -0.2201 | 0.02199 | -0.1056 | -10.0091
-5.5 | -0.2021 | 0.02046 | -0.1 | -9.8778
-5 | -0.176 | 0.01884 | -0.0953 | -9.3418
-4 | -0.0916 | 0.01693 | -0.0887 | -5.4105
-3.5 | -0.034 | 0.01783 | -0.0866 | -1.9069
-3 | 0.0365 | 0.01845 | -0.0857 | 1.9783
-2.5 | 0.0881 | 0.01924 | -0.0836 | 4.579
-2 | 0.155 | 0.01974 | -0.0825 | 7.8521
-1.5 | 0.2059 | 0.02025 | -0.0807 | 10.1679
-1 | 0.2642 | 0.02032 | -0.08 | 13.002
-0.5 | 0.3361 | 0.02015 | -0.081 | 16.6799
0 | 0.3518 | 0.02177 | -0.0755 | 16.1599
0.5 | 0.4209 | 0.0216 | -0.0762 | 19.4861
1.5 | 0.3344 | 0.03106 | -0.0543 | 10.7663
2 | 0.4012 | 0.03104 | -0.0547 | 12.9253
2.5 | 0.4731 | 0.03076 | -0.0552 | 15.3804

## 25. Re 500k Mach 0.00 (1)
BIGFOIL.COM POLAR EXPORT
NACA64-520 a=0.6
NACA64-520 a=0.6 |  |  |  | Cl Max: | 1.797 | at alpha= | 16 | deg
JavaFoil+Calcfoil stall+Eppler ext transition |  |  |  | L/D Max: | 93.972 | at alpha= | 8 | deg
Re: | 500000 |  |  | Cd Min: | 0.00843 | at alpha= | -3 | deg
Mach: | 0 |  |  | Cl=0 at alpha= | -3.5318 | deg
|  |  |  | @ Cl=0.1, Cd= | 0.0086106
|  |  |  | @ Cl=0.4, Cd= | 0.00925
|  |  |  | @ Cl=0.6, Cd= | 0.009977
alpha (deg) | Cl | Cd | Cm | Cl/Cd
-20 | -0.928 | 0.18165 | -0.024 | -5.108
-19.5 | -0.939 | 0.17277 | -0.025 | -5.434
-19 | -0.949 | 0.16092 | -0.026 | -5.9
-18.5 | -0.957 | 0.15216 | -0.027 | -6.287
-18 | -0.962 | 0.1433 | -0.028 | -6.716
-17.5 | -0.964 | 0.1372 | -0.028 | -7.024
-17 | -0.964 | 0.12922 | -0.029 | -7.461
-16.5 | -0.96 | 0.1233 | -0.029 | -7.786
-16 | -0.955 | 0.11594 | -0.03 | -8.234
-15.5 | -0.947 | 0.10831 | -0.032 | -8.744
-15 | -0.94 | 0.09772 | -0.034 | -9.619
-14.5 | -0.932 | 0.0872 | -0.036 | -10.691
-14 | -0.949 | 0.06328 | -0.043 | -14.993
-13.5 | -0.954 | 0.04742 | -0.046 | -20.108
-13 | -0.937 | 0.04028 | -0.048 | -23.27
-12.5 | -0.914 | 0.03523 | -0.05 | -25.932
-12 | -0.882 | 0.03229 | -0.051 | -27.324
-11.5 | -0.848 | 0.02945 | -0.052 | -28.783
-11 | -0.812 | 0.02618 | -0.053 | -31.001
-10.5 | -0.769 | 0.02376 | -0.055 | -32.368
-10 | -0.724 | 0.02178 | -0.056 | -33.254
-9.5 | -0.677 | 0.01999 | -0.057 | -33.886
-9 | -0.63 | 0.0177 | -0.058 | -35.577
-8.5 | -0.579 | 0.01651 | -0.059 | -35.036
-8 | -0.526 | 0.01551 | -0.06 | -33.897
-7.5 | -0.472 | 0.01463 | -0.062 | -32.238
-7 | -0.416 | 0.01399 | -0.063 | -29.734
-6.5 | -0.359 | 0.01338 | -0.064 | -26.852
-6 | -0.301 | 0.01283 | -0.065 | -23.494
-5.5 | -0.242 | 0.01238 | -0.066 | -19.568
-5 | -0.182 | 0.01163 | -0.067 | -15.67
-4.5 | -0.121 | 0.01154 | -0.069 | -10.528
-4 | -0.059 | 0.00851 | -0.07 | -6.937
-3.5 | 0.004 | 0.0086 | -0.07 | 0.425
-3 | 0.066 | 0.00843 | -0.071 | 7.883
-2.5 | 0.13 | 0.00877 | -0.071 | 14.791
-2 | 0.193 | 0.00887 | -0.072 | 21.726
-1.5 | 0.256 | 0.00892 | -0.073 | 28.681
-1 | 0.319 | 0.00903 | -0.073 | 35.297
-0.5 | 0.382 | 0.00914 | -0.074 | 41.762
0 | 0.436 | 0.00947 | -0.075 | 46.078
0.5 | 0.497 | 0.00965 | -0.075 | 51.542
1 | 0.558 | 0.00986 | -0.076 | 56.622
1.5 | 0.619 | 0.01003 | -0.077 | 61.675
2 | 0.679 | 0.01023 | -0.077 | 66.37
2.5 | 0.739 | 0.01046 | -0.078 | 70.645
3 | 0.799 | 0.01069 | -0.079 | 74.761
3.5 | 0.858 | 0.01095 | -0.079 | 78.39
4 | 0.918 | 0.0112 | -0.08 | 81.958
4.5 | 0.977 | 0.01151 | -0.081 | 84.885
5 | 1.036 | 0.01184 | -0.081 | 87.5
5.5 | 1.085 | 0.01215 | -0.082 | 89.353
6 | 1.142 | 0.01253 | -0.083 | 91.079
6.5 | 1.196 | 0.01296 | -0.083 | 92.325
7 | 1.25 | 0.01338 | -0.084 | 93.434
7.5 | 1.302 | 0.01385 | -0.084 | 93.96
8 | 1.353 | 0.01439 | -0.085 | 93.972
8.5 | 1.402 | 0.01497 | -0.086 | 93.631
9 | 1.45 | 0.01561 | -0.086 | 92.867
9.5 | 1.484 | 0.02793 | -0.086 | 53.114
10 | 1.527 | 0.02939 | -0.086 | 51.943
10.5 | 1.567 | 0.03083 | -0.087 | 50.82
11 | 1.604 | 0.03246 | -0.087 | 49.409
11.5 | 1.639 | 0.03374 | -0.088 | 48.565
12 | 1.67 | 0.03557 | -0.088 | 46.965
12.5 | 1.699 | 0.03732 | -0.089 | 45.516
13 | 1.724 | 0.03944 | -0.089 | 43.719
13.5 | 1.746 | 0.04146 | -0.09 | 42.116
14 | 1.765 | 0.04361 | -0.09 | 40.467
14.5 | 1.78 | 0.04603 | -0.091 | 38.666
15 | 1.791 | 0.04848 | -0.091 | 36.945
15.5 | 1.796 | 0.05126 | -0.092 | 35.046
16 | 1.797 | 0.05417 | -0.092 | 33.166
16.5 | 1.793 | 0.05751 | -0.092 | 31.176
17 | 1.785 | 0.06076 | -0.093 | 29.375
17.5 | 1.773 | 0.06438 | -0.093 | 27.545
18 | 1.757 | 0.06883 | -0.093 | 25.527
18.5 | 1.736 | 0.07403 | -0.093 | 23.445
19 | 1.712 | 0.07856 | -0.093 | 21.794
19.5 | 1.684 | 0.0848 | -0.093 | 19.862
20 | 1.651 | 0.09242 | -0.092 | 17.864

## 26. Re 500k Mach 0.00 (2)
BIGFOIL.COM POLAR EXPORT
NACA64-520 a=0.6
NACA64-520 a=0.6 |  |  |  | Cl Max: | 1.3527 | at alpha= | 10 | deg
XFOIL ncrit=9 |  |  |  | L/D Max: | 104.159 | at alpha= | 8.5 | deg
Re: | 500000 |  |  | Cd Min: | 0.08419 | at alpha= | -18.5 | deg
Mach: | 0 |  |  | Cl=0 at alpha= | -3.512 | deg
|  |  |  | @ Cl=0.1, Cd= | 0.009968
|  |  |  | @ Cl=0.4, Cd= | 0.010207
|  |  |  | @ Cl=0.6, Cd= | 0.010468
alpha (deg) | Cl | Cd | Cm | Cl/Cd
-18.5 | -0.7996 | 0.08419 | -0.079 | -9.4976
-18 | -0.8265 | 0.07377 | -0.0848 | -11.2037
-17.5 | -0.8448 | 0.06535 | -0.089 | -12.9273
-17 | -0.85 | 0.05925 | -0.0919 | -14.346
-16.5 | -0.852 | 0.05375 | -0.094 | -15.8512
-16 | -0.8525 | 0.04877 | -0.0953 | -17.48
-15.5 | -0.8481 | 0.04461 | -0.0962 | -19.0114
-15 | -0.8418 | 0.04084 | -0.0966 | -20.6121
-14.5 | -0.8364 | 0.03758 | -0.0967 | -22.2565
-14 | -0.8071 | 0.03478 | -0.096 | -23.2059
-13.5 | -0.7815 | 0.03255 | -0.0956 | -24.0092
-13 | -0.756 | 0.03046 | -0.0948 | -24.8194
-12.5 | -0.7294 | 0.02847 | -0.0941 | -25.62
-12 | -0.703 | 0.0267 | -0.093 | -26.3296
-11.5 | -0.6713 | 0.02492 | -0.0918 | -26.9382
-11 | -0.6412 | 0.02308 | -0.0902 | -27.7816
-10.5 | -0.6137 | 0.02156 | -0.0883 | -28.4647
-10 | -0.5866 | 0.02013 | -0.086 | -29.1406
-9.5 | -0.561 | 0.01912 | -0.0827 | -29.341
-9 | -0.5337 | 0.0178 | -0.0796 | -29.9831
-8.5 | -0.4957 | 0.01678 | -0.078 | -29.5411
-8 | -0.4523 | 0.01597 | -0.0768 | -28.3219
-7.5 | -0.4096 | 0.015 | -0.0757 | -27.3067
-7 | -0.3621 | 0.0142 | -0.075 | -25.5
-6.5 | -0.3135 | 0.01346 | -0.0745 | -23.2912
-6 | -0.2655 | 0.01245 | -0.0742 | -21.3253
-5.5 | -0.2175 | 0.01134 | -0.0739 | -19.1799
-5 | -0.1721 | 0.00988 | -0.0736 | -17.419
-4.5 | -0.1155 | 0.00971 | -0.074 | -11.895
-4 | -0.0571 | 0.00976 | -0.0746 | -5.8504
-3.5 | 0.0014 | 0.00977 | -0.0752 | 0.1433
-3 | 0.0598 | 0.00992 | -0.0758 | 6.0282
-2.5 | 0.1184 | 0.00999 | -0.0765 | 11.8519
-2 | 0.1766 | 0.01018 | -0.077 | 17.3477
-1.5 | 0.2349 | 0.01018 | -0.0777 | 23.0747
-1 | 0.2934 | 0.01019 | -0.0784 | 28.7929
-0.5 | 0.3519 | 0.01024 | -0.0793 | 34.3652
0 | 0.4101 | 0.0102 | -0.0801 | 40.2059
0.5 | 0.4684 | 0.01028 | -0.0809 | 45.5642
1 | 0.526 | 0.01034 | -0.0816 | 50.8704
1.5 | 0.584 | 0.01044 | -0.0824 | 55.9387
2 | 0.6415 | 0.01054 | -0.0831 | 60.8634
2.5 | 0.6982 | 0.01066 | -0.0837 | 65.4972
3 | 0.7554 | 0.01078 | -0.0844 | 70.0742
3.5 | 0.8131 | 0.01101 | -0.0852 | 73.851
4 | 0.8683 | 0.01118 | -0.0856 | 77.6655
4.5 | 0.924 | 0.01132 | -0.0861 | 81.6254
5 | 0.9812 | 0.01155 | -0.0868 | 84.9524
5.5 | 1.0332 | 0.01171 | -0.0866 | 88.2323
6 | 1.0867 | 0.01183 | -0.0866 | 91.8597
6.5 | 1.1373 | 0.012 | -0.0862 | 94.775
7 | 1.1861 | 0.01207 | -0.0853 | 98.2684
7.5 | 1.2276 | 0.01219 | -0.0832 | 100.7055
8 | 1.2636 | 0.01228 | -0.0799 | 102.899
8.5 | 1.2947 | 0.01243 | -0.0759 | 104.1593
9 | 1.3154 | 0.01312 | -0.0709 | 100.2591
9.5 | 1.3364 | 0.0141 | -0.0665 | 94.7801
10 | 1.3527 | 0.01551 | -0.0621 | 87.2147
10.5 | 1.3524 | 0.01797 | -0.0563 | 75.2588
11 | 1.3281 | 0.02222 | -0.0489 | 59.7705
11.5 | 1.3024 | 0.02724 | -0.0427 | 47.812
12 | 1.2842 | 0.03248 | -0.0382 | 39.5382
12.5 | 1.2696 | 0.03797 | -0.0347 | 33.4369
13 | 1.2618 | 0.0433 | -0.0323 | 29.1409
13.5 | 1.2586 | 0.04852 | -0.0306 | 25.9398
14 | 1.2579 | 0.05377 | -0.0294 | 23.3941
14.5 | 1.2588 | 0.05909 | -0.0286 | 21.3031
15 | 1.2596 | 0.06463 | -0.0281 | 19.4894

## 27. Re 500k Mach 0.10 (1)
BIGFOIL.COM POLAR EXPORT
NACA64-520 a=0.6
NACA64-520 a=0.6 |  |  |  | Cl Max: | 1.786 | at alpha= | 15.5 | deg
JavaFoil+Calcfoil stall+Eppler ext transition |  |  |  | L/D Max: | 93.592 | at alpha= | 8 | deg
Re: | 500000 |  |  | Cd Min: | 0.0082 | at alpha= | -3 | deg
Mach: | 0.1 |  |  | Cl=0 at alpha= | -3.5318 | deg
|  |  |  | @ Cl=0.1, Cd= | 0.0085038
|  |  |  | @ Cl=0.4, Cd= | 0.0092867
|  |  |  | @ Cl=0.6, Cd= | 0.010023
alpha (deg) | Cl | Cd | Cm | Cl/Cd
-18.5 | -0.929 | 0.15383 | -0.026 | -6.041
-18 | -0.938 | 0.14589 | -0.027 | -6.426
-17.5 | -0.942 | 0.1408 | -0.028 | -6.692
-17 | -0.944 | 0.13321 | -0.028 | -7.088
-16.5 | -0.944 | 0.12587 | -0.029 | -7.504
-16 | -0.942 | 0.11802 | -0.03 | -7.978
-15.5 | -0.936 | 0.11053 | -0.031 | -8.466
-15 | -0.93 | 0.1004 | -0.033 | -9.262
-14.5 | -0.921 | 0.0914 | -0.035 | -10.076
-14 | -0.914 | 0.08031 | -0.038 | -11.376
-13.5 | -0.945 | 0.05076 | -0.046 | -18.607
-13 | -0.934 | 0.0414 | -0.048 | -22.564
-12.5 | -0.912 | 0.03622 | -0.05 | -25.173
-12 | -0.882 | 0.03299 | -0.051 | -26.73
-11.5 | -0.848 | 0.02998 | -0.052 | -28.289
-11 | -0.812 | 0.02675 | -0.053 | -30.362
-10.5 | -0.77 | 0.02421 | -0.055 | -31.814
-10 | -0.725 | 0.02216 | -0.056 | -32.742
-9.5 | -0.679 | 0.02029 | -0.057 | -33.456
-9 | -0.631 | 0.01793 | -0.058 | -35.22
-8.5 | -0.58 | 0.01675 | -0.06 | -34.651
-8 | -0.527 | 0.01574 | -0.061 | -33.509
-7.5 | -0.473 | 0.01477 | -0.062 | -32.039
-7 | -0.418 | 0.01411 | -0.063 | -29.6
-6.5 | -0.361 | 0.01348 | -0.064 | -26.74
-6 | -0.302 | 0.01294 | -0.065 | -23.377
-5.5 | -0.243 | 0.01245 | -0.066 | -19.526
-5 | -0.183 | 0.01176 | -0.068 | -15.56
-4.5 | -0.122 | 0.01164 | -0.069 | -10.486
-4 | -0.059 | 0.00852 | -0.07 | -6.964
-3.5 | 0.004 | 0.00864 | -0.071 | 0.425
-3 | 0.067 | 0.0082 | -0.071 | 8.153
-2.5 | 0.13 | 0.00878 | -0.072 | 14.857
-2 | 0.194 | 0.00889 | -0.072 | 21.786
-1.5 | 0.257 | 0.00893 | -0.073 | 28.777
-1 | 0.32 | 0.00906 | -0.074 | 35.355
-0.5 | 0.384 | 0.00918 | -0.074 | 41.772
0 | 0.438 | 0.00954 | -0.075 | 45.971
0.5 | 0.5 | 0.0097 | -0.076 | 51.517
1 | 0.561 | 0.0099 | -0.076 | 56.646
1.5 | 0.621 | 0.01009 | -0.077 | 61.61
2 | 0.682 | 0.01028 | -0.078 | 66.35
2.5 | 0.742 | 0.01052 | -0.078 | 70.555
3 | 0.802 | 0.01074 | -0.079 | 74.702
3.5 | 0.862 | 0.01101 | -0.08 | 78.294
4 | 0.922 | 0.01131 | -0.08 | 81.53
4.5 | 0.981 | 0.01158 | -0.081 | 84.731
5 | 1.041 | 0.01191 | -0.082 | 87.363
5.5 | 1.09 | 0.01222 | -0.082 | 89.191
6 | 1.147 | 0.01263 | -0.083 | 90.789
6.5 | 1.202 | 0.01306 | -0.084 | 92.045
7 | 1.255 | 0.01353 | -0.084 | 92.802
7.5 | 1.307 | 0.01402 | -0.085 | 93.271
8 | 1.358 | 0.01451 | -0.085 | 93.592
8.5 | 1.407 | 0.01512 | -0.086 | 93.114
9 | 1.455 | 0.01576 | -0.086 | 92.326
9.5 | 1.489 | 0.02827 | -0.086 | 52.672
10 | 1.532 | 0.02973 | -0.087 | 51.524
10.5 | 1.571 | 0.03131 | -0.087 | 50.191
11 | 1.608 | 0.03288 | -0.088 | 48.908
11.5 | 1.642 | 0.03419 | -0.088 | 48.032
12 | 1.673 | 0.03607 | -0.089 | 46.376
12.5 | 1.7 | 0.03789 | -0.089 | 44.868
13 | 1.724 | 0.04008 | -0.09 | 43.018
13.5 | 1.745 | 0.04207 | -0.09 | 41.474
14 | 1.761 | 0.04439 | -0.091 | 39.679
14.5 | 1.774 | 0.04689 | -0.091 | 37.837
15 | 1.784 | 0.04948 | -0.092 | 36.052
15.5 | 1.786 | 0.05229 | -0.092 | 34.159
16 | 1.784 | 0.05544 | -0.092 | 32.172
16.5 | 1.776 | 0.05866 | -0.093 | 30.28
17 | 1.764 | 0.06226 | -0.093 | 28.341
17.5 | 1.748 | 0.06616 | -0.093 | 26.426
18 | 1.727 | 0.07113 | -0.093 | 24.276
18.5 | 1.7 | 0.07676 | -0.093 | 22.147
19 | 1.672 | 0.08207 | -0.093 | 20.371
19.5 | 1.637 | 0.08958 | -0.093 | 18.268
20 | 1.596 | 0.09911 | -0.092 | 16.106

## 28. Re 500k Mach 0.10 (2)
BIGFOIL.COM POLAR EXPORT
NACA64-520 a=0.6
NACA64-520 a=0.6 |  |  |  | Cl Max: | 1.3518 | at alpha= | 10 | deg
XFOIL ncrit=9 |  |  |  | L/D Max: | 102.849 | at alpha= | 8.5 | deg
Re: | 500000 |  |  | Cd Min: | 0.18651 | at alpha= | -19.5 | deg
Mach: | 0.1 |  |  | Cl=0 at alpha= | -3.5111 | deg
|  |  |  | @ Cl=0.1, Cd= | 0.0099975
|  |  |  | @ Cl=0.4, Cd= | 0.010256
|  |  |  | @ Cl=0.6, Cd= | 0.010528
alpha (deg) | Cl | Cd | Cm | Cl/Cd
-19.5 | -0.4509 | 0.18651 | -0.0263 | -2.4176
-19 | -0.4157 | 0.18509 | -0.0262 | -2.2459
-18.5 | -0.3969 | 0.18026 | -0.029 | -2.2018
-17.5 | -0.8014 | 0.07211 | -0.0866 | -11.1136
-17 | -0.8125 | 0.06469 | -0.0905 | -12.5599
-16.5 | -0.8215 | 0.05796 | -0.0936 | -14.1736
-16 | -0.8297 | 0.05182 | -0.0957 | -16.0112
-15.5 | -0.8302 | 0.04702 | -0.097 | -17.6563
-15 | -0.8279 | 0.04272 | -0.0978 | -19.3797
-14.5 | -0.8251 | 0.03908 | -0.098 | -21.1131
-14 | -0.8019 | 0.03589 | -0.0975 | -22.3433
-13.5 | -0.7767 | 0.03351 | -0.097 | -23.1782
-13 | -0.7521 | 0.03128 | -0.0963 | -24.0441
-12.5 | -0.7263 | 0.02918 | -0.0955 | -24.8903
-12 | -0.7002 | 0.02731 | -0.0944 | -25.639
-11.5 | -0.6702 | 0.02556 | -0.0933 | -26.2207
-11 | -0.6377 | 0.02358 | -0.0917 | -27.0441
-10.5 | -0.6097 | 0.02201 | -0.0899 | -27.701
-10 | -0.5818 | 0.0205 | -0.0878 | -28.3805
-9.5 | -0.5562 | 0.01933 | -0.0846 | -28.7739
-9 | -0.5314 | 0.01806 | -0.0811 | -29.4241
-8.5 | -0.4953 | 0.01696 | -0.0791 | -29.204
-8 | -0.4529 | 0.01612 | -0.0778 | -28.0955
-7.5 | -0.4105 | 0.01513 | -0.0765 | -27.1315
-7 | -0.3628 | 0.01434 | -0.0758 | -25.2999
-6.5 | -0.3145 | 0.01356 | -0.0752 | -23.1932
-6 | -0.2659 | 0.0126 | -0.0749 | -21.1032
-5.5 | -0.218 | 0.01149 | -0.0745 | -18.973
-5 | -0.1725 | 0.00999 | -0.0741 | -17.2673
-4.5 | -0.1164 | 0.00974 | -0.0744 | -11.9507
-4 | -0.0575 | 0.00979 | -0.0751 | -5.8733
-3.5 | 0.0013 | 0.00981 | -0.0757 | 0.13252
-3 | 0.06 | 0.00995 | -0.0762 | 6.0302
-2.5 | 0.119 | 0.01002 | -0.0769 | 11.8762
-2 | 0.1776 | 0.01023 | -0.0774 | 17.3607
-1.5 | 0.2362 | 0.01022 | -0.0781 | 23.1115
-1 | 0.2951 | 0.01024 | -0.0788 | 28.8184
-0.5 | 0.3538 | 0.01028 | -0.0797 | 34.4163
0 | 0.4125 | 0.01025 | -0.0805 | 40.2439
0.5 | 0.4709 | 0.01032 | -0.0812 | 45.6298
1 | 0.5289 | 0.01039 | -0.082 | 50.9047
1.5 | 0.5874 | 0.01051 | -0.0828 | 55.8896
2 | 0.6449 | 0.01059 | -0.0834 | 60.8971
2.5 | 0.7021 | 0.01072 | -0.0841 | 65.4944
3 | 0.7598 | 0.01087 | -0.0848 | 69.8988
3.5 | 0.8173 | 0.01108 | -0.0855 | 73.7635
4 | 0.8731 | 0.01127 | -0.0859 | 77.4712
4.5 | 0.9293 | 0.01141 | -0.0864 | 81.4461
5 | 0.987 | 0.01168 | -0.0871 | 84.5034
5.5 | 1.0386 | 0.01181 | -0.0868 | 87.9424
6 | 1.0929 | 0.01194 | -0.0868 | 91.5327
6.5 | 1.1429 | 0.01211 | -0.0862 | 94.3765
7 | 1.192 | 0.0122 | -0.0853 | 97.7049
7.5 | 1.2331 | 0.01231 | -0.083 | 100.1706
8 | 1.268 | 0.01243 | -0.0794 | 102.0113
8.5 | 1.2959 | 0.0126 | -0.0747 | 102.8492
9 | 1.3167 | 0.01335 | -0.0698 | 98.6292
9.5 | 1.3375 | 0.0144 | -0.0655 | 92.8819
10 | 1.3518 | 0.01597 | -0.0608 | 84.6462
10.5 | 1.3498 | 0.01862 | -0.0549 | 72.4919
11 | 1.3224 | 0.02314 | -0.0475 | 57.1478
11.5 | 1.2963 | 0.02836 | -0.0415 | 45.7087
12 | 1.2781 | 0.03373 | -0.0371 | 37.8921
12.5 | 1.2644 | 0.03926 | -0.0339 | 32.2058
13 | 1.2565 | 0.04471 | -0.0316 | 28.1033
13.5 | 1.2527 | 0.05009 | -0.0299 | 25.009
14 | 1.2521 | 0.05544 | -0.0288 | 22.5848
14.5 | 1.2528 | 0.06085 | -0.0281 | 20.5883
15 | 1.2536 | 0.06649 | -0.0277 | 18.854

## 29. Re 500k Mach 0.25 (1)
BIGFOIL.COM POLAR EXPORT
NACA64-520 a=0.6
NACA64-520 a=0.6 |  |  |  | Cl Max: | 1.726 | at alpha= | 14 | deg
JavaFoil+Calcfoil stall+Eppler ext transition |  |  |  | L/D Max: | 90.741 | at alpha= | 7.5 | deg
Re: | 500000 |  |  | Cd Min: | 0.00833 | at alpha= | -3.5 | deg
Mach: | 0.25 |  |  | Cl=0 at alpha= | -3.5308 | deg
|  |  |  | @ Cl=0.1, Cd= | 0.0089086
|  |  |  | @ Cl=0.4, Cd= | 0.0093691
|  |  |  | @ Cl=0.6, Cd= | 0.010257
alpha (deg) | Cl | Cd | Cm | Cl/Cd
-17.5 | -0.76 | 0.15641 | -0.026 | -4.862
-17 | -0.79 | 0.14668 | -0.027 | -5.386
-16.5 | -0.814 | 0.1406 | -0.027 | -5.788
-16 | -0.824 | 0.12378 | -0.013 | -6.655
-15.5 | -0.836 | 0.11658 | -0.014 | -7.174
-15 | -0.855 | 0.11454 | -0.03 | -7.462
-14.5 | -0.858 | 0.10643 | -0.031 | -8.059
-14 | -0.856 | 0.0985 | -0.033 | -8.686
-13.5 | -0.849 | 0.09059 | -0.035 | -9.373
-13 | -0.843 | 0.07977 | -0.038 | -10.566
-12.5 | -0.882 | 0.04711 | -0.049 | -18.719
-12 | -0.87 | 0.03846 | -0.051 | -22.628
-11.5 | -0.845 | 0.03415 | -0.053 | -24.729
-11 | -0.813 | 0.02995 | -0.054 | -27.158
-10.5 | -0.773 | 0.02702 | -0.055 | -28.62
-10 | -0.731 | 0.02447 | -0.057 | -29.872
-9.5 | -0.686 | 0.02218 | -0.058 | -30.912
-9 | -0.638 | 0.02028 | -0.059 | -31.454
-8.5 | -0.589 | 0.01799 | -0.061 | -32.734
-8 | -0.536 | 0.01671 | -0.062 | -32.097
-7.5 | -0.481 | 0.01572 | -0.063 | -30.635
-7 | -0.425 | 0.01487 | -0.064 | -28.599
-6.5 | -0.368 | 0.01418 | -0.065 | -25.917
-6 | -0.309 | 0.01348 | -0.067 | -22.881
-5.5 | -0.248 | 0.01296 | -0.068 | -19.154
-5 | -0.187 | 0.01252 | -0.069 | -14.922
-4.5 | -0.124 | 0.01183 | -0.07 | -10.5
-4 | -0.061 | 0.00871 | -0.072 | -6.99
-3.5 | 0.004 | 0.00833 | -0.072 | 0.453
-3 | 0.069 | 0.00888 | -0.073 | 7.73
-2.5 | 0.134 | 0.00894 | -0.073 | 14.986
-2 | 0.199 | 0.00901 | -0.074 | 22.096
-1.5 | 0.264 | 0.00911 | -0.075 | 28.992
-1 | 0.329 | 0.00925 | -0.075 | 35.564
-0.5 | 0.394 | 0.00932 | -0.076 | 42.279
0 | 0.449 | 0.00977 | -0.077 | 45.978
0.5 | 0.512 | 0.00996 | -0.078 | 51.418
1 | 0.575 | 0.01018 | -0.078 | 56.46
1.5 | 0.637 | 0.01037 | -0.079 | 61.416
2 | 0.699 | 0.01061 | -0.08 | 65.899
2.5 | 0.761 | 0.01085 | -0.08 | 70.142
3 | 0.823 | 0.0111 | -0.081 | 74.136
3.5 | 0.884 | 0.01139 | -0.082 | 77.628
4 | 0.945 | 0.01171 | -0.082 | 80.689
4.5 | 1.006 | 0.01202 | -0.083 | 83.7
5 | 1.067 | 0.01239 | -0.084 | 86.058
5.5 | 1.117 | 0.01279 | -0.084 | 87.33
6 | 1.174 | 0.01318 | -0.085 | 89.057
6.5 | 1.23 | 0.01367 | -0.086 | 89.993
7 | 1.284 | 0.01418 | -0.086 | 90.557
7.5 | 1.337 | 0.01473 | -0.087 | 90.741
8 | 1.388 | 0.01533 | -0.087 | 90.502
8.5 | 1.437 | 0.01597 | -0.088 | 89.98
9 | 1.484 | 0.01672 | -0.089 | 88.738
9.5 | 1.517 | 0.03026 | -0.088 | 50.134
10 | 1.558 | 0.03188 | -0.089 | 48.857
10.5 | 1.594 | 0.03365 | -0.089 | 47.383
11 | 1.627 | 0.0355 | -0.09 | 45.823
11.5 | 1.656 | 0.03715 | -0.09 | 44.574
12 | 1.68 | 0.03927 | -0.091 | 42.785
12.5 | 1.699 | 0.04155 | -0.091 | 40.897
13 | 1.713 | 0.04388 | -0.092 | 39.052
13.5 | 1.723 | 0.04654 | -0.092 | 37.014
14 | 1.726 | 0.04925 | -0.093 | 35.038
14.5 | 1.723 | 0.05225 | -0.093 | 32.971
15 | 1.714 | 0.05577 | -0.094 | 30.726
15.5 | 1.694 | 0.05921 | -0.094 | 28.617
16 | 1.665 | 0.06395 | -0.094 | 26.042
16.5 | 1.627 | 0.0691 | -0.094 | 23.549
17 | 1.577 | 0.07612 | -0.093 | 20.713
17.5 | 1.515 | 0.08628 | -0.092 | 17.556
18 | 1.325 | 0.15575 | -0.064 | 8.504
18.5 | 1.258 | 0.17216 | -0.051 | 7.309
19 | 1.203 | 0.18401 | -0.051 | 6.539

## 30. Re 500k Mach 0.25 (2)
BIGFOIL.COM POLAR EXPORT
NACA64-520 a=0.6
NACA64-520 a=0.6 |  |  |  | Cl Max: | 1.3466 | at alpha= | 10 | deg
XFOIL ncrit=9 |  |  |  | L/D Max: | 96.4324 | at alpha= | 7.5 | deg
Re: | 500000 |  |  | Cd Min: | 0.19964 | at alpha= | -20 | deg
Mach: | 0.25 |  |  | Cl=0 at alpha= | -3.5041 | deg
|  |  |  | @ Cl=0.1, Cd= | 0.010197
|  |  |  | @ Cl=0.4, Cd= | 0.010569
|  |  |  | @ Cl=0.6, Cd= | 0.010846
alpha (deg) | Cl | Cd | Cm | Cl/Cd
-20 | -0.4497 | 0.19964 | -0.0191 | -2.2526
-19 | -0.4196 | 0.18813 | -0.0264 | -2.2304
-18.5 | -0.3927 | 0.1844 | -0.0286 | -2.1296
-18 | -0.3968 | 0.17372 | -0.0352 | -2.2841
-17.5 | -0.3665 | 0.17007 | -0.037 | -2.155
-16.5 | -0.5661 | 0.10032 | -0.0729 | -5.6429
-16 | -0.6416 | 0.0795 | -0.0867 | -8.0704
-15.5 | -0.6837 | 0.06678 | -0.0947 | -10.2381
-15 | -0.714 | 0.05729 | -0.0997 | -12.4629
-14.5 | -0.7354 | 0.05006 | -0.1025 | -14.6904
-14 | -0.7333 | 0.04495 | -0.1035 | -16.3137
-13.5 | -0.7274 | 0.04064 | -0.1038 | -17.8986
-13 | -0.7155 | 0.03698 | -0.1037 | -19.3483
-12.5 | -0.6985 | 0.03393 | -0.1032 | -20.5865
-12 | -0.6792 | 0.03121 | -0.1022 | -21.7623
-11.5 | -0.6538 | 0.02875 | -0.101 | -22.7409
-11 | -0.6214 | 0.02649 | -0.0994 | -23.4579
-10.5 | -0.59 | 0.02454 | -0.0977 | -24.0424
-10 | -0.5599 | 0.02274 | -0.096 | -24.6218
-9.5 | -0.5308 | 0.02113 | -0.0938 | -25.1207
-9 | -0.5024 | 0.01964 | -0.0913 | -25.5804
-8.5 | -0.487 | 0.01809 | -0.0863 | -26.921
-8 | -0.4514 | 0.01704 | -0.0838 | -26.4906
-7.5 | -0.4101 | 0.01604 | -0.0819 | -25.5673
-7 | -0.3663 | 0.01508 | -0.0804 | -24.2905
-6.5 | -0.3184 | 0.01419 | -0.0794 | -22.4383
-6 | -0.2689 | 0.01328 | -0.0786 | -20.2485
-5.5 | -0.22 | 0.01224 | -0.0779 | -17.9739
-4.5 | -0.1212 | 0.00993 | -0.0771 | -12.2054
-4 | -0.0605 | 0.00992 | -0.0776 | -6.0988
-3.5 | 0.0005 | 0.01001 | -0.0781 | 0.04995
-3 | 0.0613 | 0.01014 | -0.0786 | 6.0454
-2.5 | 0.1222 | 0.01023 | -0.0792 | 11.9453
-2 | 0.1825 | 0.01041 | -0.0796 | 17.5312
-1.5 | 0.2435 | 0.01049 | -0.0804 | 23.2126
-1 | 0.3038 | 0.01049 | -0.081 | 28.9609
-0.5 | 0.3644 | 0.01051 | -0.0818 | 34.6717
0 | 0.4252 | 0.01061 | -0.0827 | 40.0754
0.5 | 0.4849 | 0.0106 | -0.0833 | 45.7453
1 | 0.545 | 0.01069 | -0.0841 | 50.9822
1.5 | 0.6049 | 0.01086 | -0.0848 | 55.6998
2 | 0.6639 | 0.01095 | -0.0854 | 60.6301
2.5 | 0.7234 | 0.01109 | -0.086 | 65.2299
3 | 0.7831 | 0.01136 | -0.0867 | 68.9349
3.5 | 0.8402 | 0.01151 | -0.087 | 72.9974
4 | 0.8988 | 0.01171 | -0.0874 | 76.7549
4.5 | 0.9589 | 0.01198 | -0.0881 | 80.0417
5 | 1.0129 | 0.01222 | -0.0878 | 82.8887
5.5 | 1.0685 | 0.01237 | -0.0876 | 86.3783
6 | 1.1259 | 0.01266 | -0.0878 | 88.9336
6.5 | 1.1731 | 0.01278 | -0.0861 | 91.7919
7 | 1.2175 | 0.01292 | -0.0838 | 94.2337
7.5 | 1.2623 | 0.01309 | -0.0816 | 96.4324
8 | 1.2813 | 0.01333 | -0.0748 | 96.1215
8.5 | 1.3026 | 0.01377 | -0.0691 | 94.5969
9 | 1.3215 | 0.01491 | -0.0642 | 88.6318
9.5 | 1.3388 | 0.01646 | -0.0596 | 81.3366
10 | 1.3466 | 0.01874 | -0.0545 | 71.857
10.5 | 1.3267 | 0.02282 | -0.0476 | 58.1376
11 | 1.296 | 0.02828 | -0.041 | 45.8274
11.5 | 1.2705 | 0.03421 | -0.036 | 37.1383
12.5 | 1.2369 | 0.04647 | -0.03 | 26.6172
13 | 1.2286 | 0.05247 | -0.0282 | 23.4153
13.5 | 1.2255 | 0.05826 | -0.0271 | 21.035
14 | 1.2242 | 0.06415 | -0.0264 | 19.0834
14.5 | 1.2245 | 0.07012 | -0.0261 | 17.4629
15 | 1.2259 | 0.07622 | -0.0262 | 16.0837

## 31. Re 500k Mach 0.50 (1)
BIGFOIL.COM POLAR EXPORT
NACA64-520 a=0.6
NACA64-520 a=0.6 |  |  |  | Cl Max: | 1.581 | at alpha= | 9.5 | deg
JavaFoil+Calcfoil stall+Eppler ext transition |  |  |  | L/D Max: | 80.196 | at alpha= | 6.5 | deg
Re: | 500000 |  |  | Cd Min: | 0.00954 | at alpha= | -3.5 | deg
Mach: | 0.5 |  |  | Cl=0 at alpha= | -3.5286 | deg
|  |  |  | @ Cl=0.1, Cd= | 0.0096015
|  |  |  | @ Cl=0.4, Cd= | 0.010115
|  |  |  | @ Cl=0.6, Cd= | 0.011369
alpha (deg) | Cl | Cd | Cm | Cl/Cd
-20 | -0.948 | 0.23409 | -0.03 | -4.051
-19.5 | -0.92 | 0.22932 | -0.03 | -4.013
-19 | -0.89 | 0.21911 | -0.03 | -4.064
-18.5 | -0.861 | 0.21085 | -0.03 | -4.086
-18 | -0.833 | 0.20712 | -0.03 | -4.023
-17.5 | -0.805 | 0.20981 | -0.03 | -3.836
-17 | -0.777 | 0.1991 | -0.031 | -3.902
-16.5 | -0.746 | 0.18832 | -0.029 | -3.962
-16 | -0.718 | 0.18222 | -0.03 | -3.938
-15.5 | -0.689 | 0.181 | -0.03 | -3.808
-15 | -0.661 | 0.17584 | -0.031 | -3.758
-14.5 | -0.631 | 0.16581 | -0.029 | -3.806
-14 | -0.602 | 0.15866 | -0.029 | -3.797
-13.5 | -0.574 | 0.15443 | -0.029 | -3.716
-13 | -0.545 | 0.15093 | -0.03 | -3.613
-12.5 | -0.517 | 0.14233 | -0.03 | -3.631
-12 | -0.489 | 0.14171 | -0.031 | -3.447
-11.5 | -0.46 | 0.12751 | -0.031 | -3.604
-11 | -0.431 | 0.10465 | -0.031 | -4.117
-10.5 | -0.476 | 0.07254 | -0.017 | -6.555
-10 | -0.58 | 0.06462 | -0.018 | -8.98
-9.5 | -0.587 | 0.06715 | -0.04 | -8.747
-9 | -0.632 | 0.03122 | -0.063 | -20.244
-8.5 | -0.6 | 0.02677 | -0.065 | -22.426
-8 | -0.558 | 0.02378 | -0.067 | -23.465
-7.5 | -0.51 | 0.0207 | -0.068 | -24.622
-7 | -0.454 | 0.01913 | -0.07 | -23.759
-6.5 | -0.395 | 0.0175 | -0.071 | -22.602
-6 | -0.334 | 0.0166 | -0.072 | -20.094
-5.5 | -0.269 | 0.01565 | -0.073 | -17.209
-5 | -0.203 | 0.01484 | -0.074 | -13.692
-4.5 | -0.135 | 0.01431 | -0.075 | -9.455
-4 | -0.066 | 0.01361 | -0.077 | -4.865
-3.5 | 0.004 | 0.00954 | -0.08 | 0.441
-3 | 0.077 | 0.00957 | -0.08 | 8.005
-2.5 | 0.15 | 0.00967 | -0.081 | 15.494
-2 | 0.223 | 0.00976 | -0.082 | 22.802
-1.5 | 0.295 | 0.00993 | -0.083 | 29.738
-1 | 0.368 | 0.01004 | -0.083 | 36.668
-0.5 | 0.441 | 0.01021 | -0.084 | 43.155
0 | 0.498 | 0.01098 | -0.085 | 45.326
0.5 | 0.567 | 0.01123 | -0.086 | 50.526
1 | 0.636 | 0.01152 | -0.087 | 55.25
1.5 | 0.705 | 0.01184 | -0.087 | 59.554
2 | 0.774 | 0.01213 | -0.088 | 63.848
2.5 | 0.843 | 0.01251 | -0.089 | 67.38
3 | 0.911 | 0.01289 | -0.09 | 70.704
3.5 | 0.979 | 0.0133 | -0.09 | 73.607
4 | 1.047 | 0.01377 | -0.091 | 76.015
4.5 | 1.114 | 0.01429 | -0.092 | 77.995
5 | 1.181 | 0.01485 | -0.092 | 79.512
5.5 | 1.231 | 0.01545 | -0.093 | 79.646
6 | 1.293 | 0.01614 | -0.094 | 80.081
6.5 | 1.351 | 0.01685 | -0.094 | 80.196
7 | 1.406 | 0.0177 | -0.095 | 79.434
7.5 | 1.456 | 0.01859 | -0.096 | 78.33
8 | 1.502 | 0.01961 | -0.096 | 76.572
8.5 | 1.532 | 0.03654 | -0.096 | 41.925
9 | 1.562 | 0.03915 | -0.097 | 39.914
9.5 | 1.581 | 0.04219 | -0.097 | 37.48
10 | 1.579 | 0.04574 | -0.098 | 34.516
10.5 | 1.535 | 0.04967 | -0.098 | 30.896
11 | 1.394 | 0.05428 | -0.099 | 25.679
11.5 | 0.849 | 0.11181 | -0.04 | 7.593
12 | 0.876 | 0.12212 | -0.04 | 7.175
12.5 | 0.905 | 0.13989 | -0.046 | 6.467
13 | 0.932 | 0.14297 | -0.046 | 6.518
13.5 | 0.96 | 0.15381 | -0.049 | 6.239
14 | 0.988 | 0.15744 | -0.052 | 6.275
14.5 | 1.015 | 0.16555 | -0.053 | 6.134

## 32. Re 500k Mach 0.50 (2)
BIGFOIL.COM POLAR EXPORT
NACA64-520 a=0.6
NACA64-520 a=0.6 |  |  |  | Cl Max: | 1.2788 | at alpha= | 9 | deg
XFOIL ncrit=9 |  |  |  | L/D Max: | 68.2806 | at alpha= | 4.5 | deg
Re: | 500000 |  |  | Cd Min: | 0.22505 | at alpha= | -20 | deg
Mach: | 0.5 |  |  | Cl=0 at alpha= | -3.4549 | deg
|  |  |  | @ Cl=0.1, Cd= | 0.011175
|  |  |  | @ Cl=0.4, Cd= | 0.011964
|  |  |  | @ Cl=0.6, Cd= | 0.012481
alpha (deg) | Cl | Cd | Cm | Cl/Cd
-20 | -0.4471 | 0.22505 | -0.0141 | -1.9867
-19.5 | -0.4282 | 0.21635 | -0.0191 | -1.9792
-19 | -0.4088 | 0.20879 | -0.0238 | -1.9579
-18.5 | -0.3844 | 0.20255 | -0.0282 | -1.8978
-18 | -0.3646 | 0.19495 | -0.0328 | -1.8702
-17.5 | -0.353 | 0.18571 | -0.0389 | -1.9008
-17 | -0.3228 | 0.18041 | -0.0421 | -1.7893
-16.5 | -0.3149 | 0.17102 | -0.0483 | -1.8413
-16 | -0.2841 | 0.16547 | -0.0511 | -1.7169
-15.5 | -0.2638 | 0.15837 | -0.0556 | -1.6657
-15 | -0.271 | 0.14686 | -0.0638 | -1.8453
-14.5 | -0.2425 | 0.14084 | -0.0662 | -1.7218
-14 | -0.2359 | 0.12964 | -0.0718 | -1.8197
-13.5 | -0.2233 | 0.12142 | -0.0759 | -1.8391
-13 | -0.2421 | 0.10706 | -0.0837 | -2.2613
-12.5 | -0.2971 | 0.08714 | -0.0952 | -3.4095
-12 | -0.351 | 0.07024 | -0.107 | -4.9972
-11.5 | -0.3863 | 0.05855 | -0.1148 | -6.5978
-11 | -0.414 | 0.04947 | -0.1196 | -8.3687
-10.5 | -0.4315 | 0.04244 | -0.1219 | -10.1673
-10 | -0.4377 | 0.03676 | -0.1225 | -11.907
-9.5 | -0.4325 | 0.03225 | -0.1215 | -13.4109
-9 | -0.413 | 0.02879 | -0.1196 | -14.3453
-8.5 | -0.3859 | 0.02606 | -0.1169 | -14.8081
-8 | -0.3578 | 0.02371 | -0.1142 | -15.0907
-7.5 | -0.3291 | 0.0215 | -0.1114 | -15.307
-7 | -0.3042 | 0.01932 | -0.1082 | -15.7453
-6.5 | -0.2918 | 0.01746 | -0.1028 | -16.7125
-6 | -0.2602 | 0.01618 | -0.0984 | -16.0816
-5.5 | -0.2176 | 0.015 | -0.0953 | -14.5067
-5 | -0.1687 | 0.01389 | -0.093 | -12.1454
-4.5 | -0.1205 | 0.01252 | -0.0911 | -9.6246
-4 | -0.0749 | 0.01074 | -0.0891 | -6.9739
-3.5 | -0.0063 | 0.01083 | -0.089 | -0.58172
-3 | 0.0636 | 0.01101 | -0.089 | 5.7766
-2.5 | 0.1321 | 0.01132 | -0.089 | 11.6696
-2 | 0.2011 | 0.0115 | -0.0892 | 17.487
-1.5 | 0.2687 | 0.01177 | -0.0893 | 22.8292
-1 | 0.3364 | 0.01189 | -0.0897 | 28.2927
-0.5 | 0.4052 | 0.01197 | -0.0904 | 33.8513
0 | 0.4698 | 0.01209 | -0.0905 | 38.8586
0.5 | 0.5364 | 0.01225 | -0.0908 | 43.7878
1 | 0.6051 | 0.0125 | -0.0915 | 48.408
1.5 | 0.6652 | 0.01274 | -0.0909 | 52.2135
2 | 0.7285 | 0.01302 | -0.0906 | 55.9524
2.5 | 0.7953 | 0.01333 | -0.0909 | 59.6624
3 | 0.8536 | 0.01381 | -0.0898 | 61.8103
3.5 | 0.9064 | 0.0143 | -0.0878 | 63.3846
4 | 0.9661 | 0.01476 | -0.0868 | 65.4539
4.5 | 1.0365 | 0.01518 | -0.0872 | 68.2806
5 | 1.0474 | 0.01606 | -0.0786 | 65.2179
5.5 | 1.0993 | 0.0166 | -0.0761 | 66.2229
6 | 1.1361 | 0.0176 | -0.0718 | 64.5511
6.5 | 1.1613 | 0.01881 | -0.0662 | 61.7384
7 | 1.1907 | 0.02007 | -0.0614 | 59.3274
7.5 | 1.2348 | 0.02062 | -0.0578 | 59.8836
8 | 1.2561 | 0.02229 | -0.0525 | 56.3526
8.5 | 1.2649 | 0.02461 | -0.0464 | 51.3978
9 | 1.2788 | 0.02738 | -0.0423 | 46.7056
9.5 | 1.2786 | 0.03162 | -0.0378 | 40.4364
10 | 1.2669 | 0.03689 | -0.0332 | 34.3426
10.5 | 1.2393 | 0.04365 | -0.029 | 28.3918
11 | 1.2132 | 0.05094 | -0.0259 | 23.8163
11.5 | 1.1913 | 0.05847 | -0.0239 | 20.3746
12 | 1.175 | 0.06607 | -0.0228 | 17.7842
12.5 | 1.1668 | 0.07336 | -0.0224 | 15.9051
13 | 1.1618 | 0.08075 | -0.0226 | 14.3876
13.5 | 1.1567 | 0.0885 | -0.0233 | 13.0701
14 | 1.1558 | 0.0962 | -0.0244 | 12.0146

## 33. Re 750k Mach 0.00 (1)
BIGFOIL.COM POLAR EXPORT
NACA64-520 a=0.6
NACA64-520 a=0.6 |  |  |  | Cl Max: | 1.801 | at alpha= | 15.5 | deg
JavaFoil+Calcfoil stall+Eppler ext transition |  |  |  | L/D Max: | 108.811 | at alpha= | 8 | deg
Re: | 750000 |  |  | Cd Min: | 0.00748 | at alpha= | -4 | deg
Mach: | 0 |  |  | Cl=0 at alpha= | -3.5318 | deg
|  |  |  | @ Cl=0.1, Cd= | 0.0076725
|  |  |  | @ Cl=0.4, Cd= | 0.0082163
|  |  |  | @ Cl=0.6, Cd= | 0.0088087
alpha (deg) | Cl | Cd | Cm | Cl/Cd
-19.5 | -0.941 | 0.16584 | -0.025 | -5.673
-19 | -0.952 | 0.15388 | -0.027 | -6.184
-18.5 | -0.959 | 0.14609 | -0.027 | -6.566
-18 | -0.965 | 0.13729 | -0.028 | -7.029
-17.5 | -0.967 | 0.13138 | -0.029 | -7.358
-17 | -0.967 | 0.12309 | -0.03 | -7.86
-16.5 | -0.964 | 0.11778 | -0.03 | -8.183
-16 | -0.959 | 0.11005 | -0.032 | -8.715
-15.5 | -0.953 | 0.10164 | -0.033 | -9.375
-15 | -0.954 | 0.08663 | -0.037 | -11.014
-14.5 | -0.983 | 0.05839 | -0.043 | -16.838
-14 | -0.98 | 0.04713 | -0.046 | -20.802
-13.5 | -0.965 | 0.04108 | -0.047 | -23.487
-13 | -0.944 | 0.03611 | -0.049 | -26.156
-12.5 | -0.918 | 0.03213 | -0.05 | -28.582
-12 | -0.886 | 0.02954 | -0.051 | -29.996
-11.5 | -0.854 | 0.02648 | -0.052 | -32.239
-11 | -0.817 | 0.02357 | -0.054 | -34.659
-10.5 | -0.774 | 0.02144 | -0.055 | -36.086
-10 | -0.728 | 0.01966 | -0.056 | -37.042
-9.5 | -0.681 | 0.01807 | -0.057 | -37.685
-9 | -0.634 | 0.01584 | -0.059 | -40.001
-8.5 | -0.582 | 0.01476 | -0.06 | -39.428
-8 | -0.529 | 0.0139 | -0.061 | -38.066
-7.5 | -0.474 | 0.0131 | -0.062 | -36.215
-7 | -0.418 | 0.01259 | -0.063 | -33.241
-6.5 | -0.361 | 0.01207 | -0.064 | -29.928
-6 | -0.303 | 0.0116 | -0.065 | -26.114
-5.5 | -0.244 | 0.01119 | -0.067 | -21.798
-5 | -0.184 | 0.01072 | -0.068 | -17.128
-4.5 | -0.121 | 0.01049 | -0.069 | -11.573
-4 | -0.059 | 0.00748 | -0.07 | -7.885
-3.5 | 0.004 | 0.00755 | -0.07 | 0.484
-3 | 0.066 | 0.00763 | -0.071 | 8.714
-2.5 | 0.13 | 0.00771 | -0.072 | 16.823
-2 | 0.193 | 0.00785 | -0.073 | 24.551
-1.5 | 0.256 | 0.0076 | -0.073 | 33.628
-1 | 0.319 | 0.00804 | -0.074 | 39.633
-0.5 | 0.382 | 0.00815 | -0.074 | 46.815
0 | 0.439 | 0.00836 | -0.075 | 52.53
0.5 | 0.5 | 0.00851 | -0.076 | 58.745
1 | 0.561 | 0.0087 | -0.076 | 64.514
1.5 | 0.622 | 0.00887 | -0.077 | 70.133
2 | 0.682 | 0.00904 | -0.078 | 75.53
2.5 | 0.743 | 0.0092 | -0.078 | 80.719
3 | 0.803 | 0.00942 | -0.079 | 85.283
3.5 | 0.863 | 0.00961 | -0.08 | 89.76
4 | 0.923 | 0.00985 | -0.08 | 93.66
4.5 | 0.982 | 0.01011 | -0.081 | 97.181
5 | 1.042 | 0.01036 | -0.082 | 100.568
5.5 | 1.091 | 0.01066 | -0.082 | 102.428
6 | 1.148 | 0.01099 | -0.083 | 104.508
6.5 | 1.203 | 0.01134 | -0.084 | 106.122
7 | 1.257 | 0.0117 | -0.084 | 107.401
7.5 | 1.31 | 0.0121 | -0.085 | 108.278
8 | 1.361 | 0.01251 | -0.086 | 108.811
8.5 | 1.411 | 0.01298 | -0.086 | 108.636
9 | 1.459 | 0.0135 | -0.087 | 108.015
9.5 | 1.487 | 0.02587 | -0.086 | 57.473
10 | 1.53 | 0.02722 | -0.087 | 56.212
10.5 | 1.57 | 0.0286 | -0.087 | 54.901
11 | 1.608 | 0.0301 | -0.088 | 53.413
11.5 | 1.642 | 0.03124 | -0.088 | 52.574
12 | 1.674 | 0.03284 | -0.089 | 50.963
12.5 | 1.703 | 0.03454 | -0.089 | 49.299
13 | 1.728 | 0.03649 | -0.09 | 47.351
13.5 | 1.75 | 0.03836 | -0.09 | 45.622
14 | 1.769 | 0.0403 | -0.091 | 43.885
14.5 | 1.784 | 0.04249 | -0.091 | 41.986
15 | 1.795 | 0.04485 | -0.092 | 40.028
15.5 | 1.801 | 0.04741 | -0.092 | 37.989
16 | 1.801 | 0.0501 | -0.092 | 35.959
16.5 | 1.798 | 0.05297 | -0.093 | 33.937
17 | 1.79 | 0.05609 | -0.093 | 31.914
17.5 | 1.779 | 0.0593 | -0.093 | 29.999
18 | 1.764 | 0.06313 | -0.094 | 27.939
18.5 | 1.745 | 0.06689 | -0.094 | 26.089
19 | 1.723 | 0.07102 | -0.094 | 24.267
19.5 | 1.697 | 0.07593 | -0.094 | 22.352
20 | 1.668 | 0.08119 | -0.094 | 20.549

## 34. Re 750k Mach 0.00 (2)
BIGFOIL.COM POLAR EXPORT
NACA64-520 a=0.6
NACA64-520 a=0.6 |  |  |  | Cl Max: | 1.3481 | at alpha= | 20 | deg
XFOIL ncrit=9 |  |  |  | L/D Max: | 117.04 | at alpha= | 8 | deg
Re: | 750000 |  |  | Cd Min: | 0.11787 | at alpha= | 20 | deg
Mach: | 0 |  |  | Cl=0 at alpha= | -3.5143 | deg
|  |  |  | @ Cl=0.1, Cd= | 0.0081765
|  |  |  | @ Cl=0.4, Cd= | 0.0085367
|  |  |  | @ Cl=0.6, Cd= | 0.0088328
alpha (deg) | Cl | Cd | Cm | Cl/Cd
-19.5 | -0.9095 | 0.08237 | -0.0756 | -11.0416
-19 | -0.9217 | 0.07408 | -0.08 | -12.442
-18.5 | -0.9276 | 0.06723 | -0.083 | -13.7974
-18 | -0.9244 | 0.06166 | -0.0854 | -14.9919
-17.5 | -0.9184 | 0.05659 | -0.0876 | -16.229
-17 | -0.9087 | 0.05206 | -0.0896 | -17.4549
-16.5 | -0.8984 | 0.04791 | -0.0909 | -18.7518
-16 | -0.8867 | 0.04406 | -0.0918 | -20.1248
-15.5 | -0.8729 | 0.04065 | -0.0925 | -21.4736
-15 | -0.8568 | 0.03756 | -0.0928 | -22.8115
-14.5 | -0.8384 | 0.03482 | -0.0929 | -24.0781
-14 | -0.82 | 0.03205 | -0.0923 | -25.585
-13.5 | -0.8011 | 0.02953 | -0.0916 | -27.1283
-13 | -0.7776 | 0.02734 | -0.0911 | -28.4418
-12.5 | -0.7527 | 0.02532 | -0.0904 | -29.7275
-12 | -0.7263 | 0.02355 | -0.0894 | -30.8408
-11.5 | -0.6972 | 0.02196 | -0.0884 | -31.7486
-11 | -0.6819 | 0.01975 | -0.0858 | -34.5266
-10.5 | -0.6606 | 0.01829 | -0.0829 | -36.1181
-10 | -0.6369 | 0.01729 | -0.0792 | -36.8363
-9.5 | -0.6 | 0.01642 | -0.0773 | -36.5408
-9 | -0.5611 | 0.01546 | -0.0757 | -36.2937
-8.5 | -0.5187 | 0.01454 | -0.0745 | -35.674
-8 | -0.4709 | 0.0139 | -0.0739 | -33.8777
-7.5 | -0.4228 | 0.01313 | -0.0734 | -32.2011
-7 | -0.371 | 0.01255 | -0.0733 | -29.5618
-6.5 | -0.3199 | 0.01193 | -0.0731 | -26.8148
-6 | -0.2682 | 0.01117 | -0.0732 | -24.0107
-5 | -0.1657 | 0.00942 | -0.0734 | -17.5902
-4.5 | -0.1157 | 0.00824 | -0.0735 | -14.0413
-4 | -0.0576 | 0.00814 | -0.0742 | -7.0762
-3.5 | 0.0017 | 0.00811 | -0.075 | 0.20962
-3 | 0.0607 | 0.00815 | -0.0758 | 7.4479
-2.5 | 0.1199 | 0.00819 | -0.0766 | 14.6398
-2 | 0.1788 | 0.00827 | -0.0774 | 21.6203
-1.5 | 0.238 | 0.00842 | -0.0782 | 28.266
-1 | 0.2961 | 0.00844 | -0.0789 | 35.0829
-0.5 | 0.3552 | 0.00846 | -0.0798 | 41.9858
0 | 0.4136 | 0.00856 | -0.0806 | 48.3178
0.5 | 0.4719 | 0.00858 | -0.0814 | 55
1 | 0.53 | 0.00864 | -0.0821 | 61.3426
1.5 | 0.5877 | 0.00882 | -0.0828 | 66.6327
2 | 0.6456 | 0.00888 | -0.0836 | 72.7027
2.5 | 0.7029 | 0.00896 | -0.0843 | 78.4487
3 | 0.76 | 0.00917 | -0.0849 | 82.879
3.5 | 0.8169 | 0.00928 | -0.0855 | 88.028
4 | 0.8733 | 0.0094 | -0.0861 | 92.9043
4.5 | 0.9294 | 0.00958 | -0.0866 | 97.0146
5 | 0.9841 | 0.00974 | -0.0868 | 101.037
5.5 | 1.0381 | 0.00987 | -0.087 | 105.1773
6 | 1.091 | 0.01009 | -0.0869 | 108.1269
6.5 | 1.1392 | 0.01017 | -0.086 | 112.0157
7 | 1.1878 | 0.01039 | -0.0853 | 114.3215
7.5 | 1.2307 | 0.01062 | -0.0835 | 115.8851
8 | 1.2652 | 0.01081 | -0.0801 | 117.0398
8.5 | 1.2868 | 0.01119 | -0.0745 | 114.9955
9 | 1.3167 | 0.01176 | -0.0711 | 111.9643
9.5 | 1.337 | 0.013 | -0.0668 | 102.8462
10 | 1.3305 | 0.01567 | -0.0598 | 84.9075
10.5 | 1.3092 | 0.01963 | -0.0523 | 66.6938
11 | 1.293 | 0.02382 | -0.0462 | 54.2821
11.5 | 1.2791 | 0.0284 | -0.0413 | 45.0387
12 | 1.2721 | 0.03296 | -0.0377 | 38.5953
12.5 | 1.2686 | 0.03757 | -0.0349 | 33.7663
13 | 1.2688 | 0.04218 | -0.0327 | 30.0806
13.5 | 1.2718 | 0.04678 | -0.0311 | 27.1868
14 | 1.2753 | 0.05153 | -0.0299 | 24.7487
14.5 | 1.2789 | 0.05648 | -0.029 | 22.6434
15 | 1.2833 | 0.06152 | -0.0284 | 20.8599
15.5 | 1.2902 | 0.0665 | -0.0282 | 19.4015
16 | 1.2999 | 0.07131 | -0.0282 | 18.2289
16.5 | 1.3095 | 0.07627 | -0.0285 | 17.1693
17 | 1.3179 | 0.0815 | -0.0291 | 16.1706
17.5 | 1.3224 | 0.08737 | -0.0299 | 15.1356
18 | 1.3315 | 0.09276 | -0.0309 | 14.3542
18.5 | 1.3359 | 0.09885 | -0.0323 | 13.5144
19 | 1.335 | 0.10583 | -0.0341 | 12.6146
19.5 | 1.3432 | 0.11161 | -0.0359 | 12.0348
20 | 1.3481 | 0.11787 | -0.038 | 11.4372

## 35. Re 750k Mach 0.10 (1)
BIGFOIL.COM POLAR EXPORT
NACA64-520 a=0.6
NACA64-520 a=0.6 |  |  |  | Cl Max: | 1.791 | at alpha= | 15.5 | deg
JavaFoil+Calcfoil stall+Eppler ext transition |  |  |  | L/D Max: | 108.134 | at alpha= | 8 | deg
Re: | 750000 |  |  | Cd Min: | 0.00732 | at alpha= | -1.5 | deg
Mach: | 0.1 |  |  | Cl=0 at alpha= | -3.5318 | deg
|  |  |  | @ Cl=0.1, Cd= | 0.0077119
|  |  |  | @ Cl=0.4, Cd= | 0.0082317
|  |  |  | @ Cl=0.6, Cd= | 0.0088321
alpha (deg) | Cl | Cd | Cm | Cl/Cd
-19 | -0.92 | 0.15765 | -0.026 | -5.837
-18.5 | -0.932 | 0.14848 | -0.027 | -6.274
-18 | -0.94 | 0.14011 | -0.028 | -6.71
-17.5 | -0.945 | 0.13461 | -0.029 | -7.021
-17 | -0.947 | 0.12775 | -0.029 | -7.412
-16.5 | -0.947 | 0.12038 | -0.03 | -7.871
-16 | -0.945 | 0.11244 | -0.031 | -8.406
-15.5 | -0.94 | 0.10466 | -0.033 | -8.986
-15 | -0.939 | 0.09201 | -0.036 | -10.209
-14.5 | -0.943 | 0.07625 | -0.039 | -12.369
-14 | -0.968 | 0.05154 | -0.045 | -18.781
-13.5 | -0.959 | 0.04301 | -0.047 | -22.292
-13 | -0.942 | 0.03696 | -0.049 | -25.474
-12.5 | -0.917 | 0.03295 | -0.05 | -27.823
-12 | -0.886 | 0.03015 | -0.051 | -29.382
-11.5 | -0.853 | 0.02716 | -0.053 | -31.417
-11 | -0.817 | 0.02408 | -0.054 | -33.94
-10.5 | -0.775 | 0.02185 | -0.055 | -35.455
-10 | -0.73 | 0.02 | -0.056 | -36.49
-9.5 | -0.682 | 0.01835 | -0.057 | -37.19
-9 | -0.635 | 0.01604 | -0.059 | -39.596
-8.5 | -0.584 | 0.01501 | -0.06 | -38.895
-8 | -0.53 | 0.0141 | -0.061 | -37.63
-7.5 | -0.476 | 0.01322 | -0.062 | -36.005
-7 | -0.42 | 0.0127 | -0.063 | -33.069
-6.5 | -0.363 | 0.01215 | -0.065 | -29.837
-6 | -0.304 | 0.0117 | -0.066 | -25.996
-5.5 | -0.245 | 0.01092 | -0.067 | -22.397
-5 | -0.184 | 0.01081 | -0.068 | -17.072
-4.5 | -0.122 | 0.01055 | -0.069 | -11.564
-4 | -0.059 | 0.00754 | -0.07 | -7.87
-3.5 | 0.004 | 0.00758 | -0.071 | 0.484
-3 | 0.067 | 0.00767 | -0.072 | 8.717
-2.5 | 0.13 | 0.00775 | -0.072 | 16.823
-2 | 0.194 | 0.00785 | -0.073 | 24.661
-1.5 | 0.257 | 0.00732 | -0.073 | 35.127
-1 | 0.32 | 0.00807 | -0.074 | 39.697
-0.5 | 0.384 | 0.00817 | -0.075 | 46.939
0 | 0.441 | 0.00839 | -0.075 | 52.555
0.5 | 0.502 | 0.00855 | -0.076 | 58.729
1 | 0.564 | 0.00872 | -0.077 | 64.63
1.5 | 0.625 | 0.00891 | -0.077 | 70.145
2 | 0.686 | 0.00908 | -0.078 | 75.525
2.5 | 0.746 | 0.00926 | -0.079 | 80.614
3 | 0.807 | 0.00947 | -0.08 | 85.231
3.5 | 0.867 | 0.0097 | -0.08 | 89.423
4 | 0.927 | 0.0099 | -0.081 | 93.619
4.5 | 0.987 | 0.01017 | -0.082 | 96.992
5 | 1.046 | 0.01045 | -0.082 | 100.106
5.5 | 1.096 | 0.01072 | -0.083 | 102.285
6 | 1.153 | 0.01106 | -0.083 | 104.281
6.5 | 1.208 | 0.01142 | -0.084 | 105.846
7 | 1.262 | 0.01181 | -0.085 | 106.923
7.5 | 1.315 | 0.01221 | -0.085 | 107.735
8 | 1.366 | 0.01264 | -0.086 | 108.134
8.5 | 1.416 | 0.01313 | -0.087 | 107.856
9 | 1.464 | 0.01368 | -0.087 | 107.05
9.5 | 1.492 | 0.02622 | -0.086 | 56.913
10 | 1.535 | 0.02757 | -0.087 | 55.691
10.5 | 1.575 | 0.02897 | -0.087 | 54.35
11 | 1.612 | 0.03051 | -0.088 | 52.827
11.5 | 1.646 | 0.03166 | -0.089 | 51.982
12 | 1.677 | 0.0334 | -0.089 | 50.205
12.5 | 1.704 | 0.03507 | -0.09 | 48.583
13 | 1.728 | 0.0371 | -0.09 | 46.579
13.5 | 1.749 | 0.03892 | -0.091 | 44.923
14 | 1.766 | 0.04115 | -0.091 | 42.909
14.5 | 1.779 | 0.04341 | -0.091 | 40.972
15 | 1.788 | 0.04564 | -0.092 | 39.17
15.5 | 1.791 | 0.04833 | -0.092 | 37.051
16 | 1.788 | 0.05119 | -0.093 | 34.933
16.5 | 1.781 | 0.05413 | -0.093 | 32.904
17 | 1.77 | 0.05735 | -0.093 | 30.86
17.5 | 1.754 | 0.06093 | -0.094 | 28.796
18 | 1.735 | 0.06483 | -0.094 | 26.761
18.5 | 1.711 | 0.06919 | -0.094 | 24.733
19 | 1.684 | 0.0736 | -0.094 | 22.883
19.5 | 1.653 | 0.07887 | -0.094 | 20.957
20 | 1.618 | 0.08551 | -0.094 | 18.923

## 36. Re 750k Mach 0.10 (2)
BIGFOIL.COM POLAR EXPORT
NACA64-520 a=0.6
NACA64-520 a=0.6 |  |  |  | Cl Max: | 1.34 | at alpha= | 20 | deg
XFOIL ncrit=9 |  |  |  | L/D Max: | 115.671 | at alpha= | 8 | deg
Re: | 750000 |  |  | Cd Min: | 0.12109 | at alpha= | 20 | deg
Mach: | 0.1 |  |  | Cl=0 at alpha= | -3.5134 | deg
|  |  |  | @ Cl=0.1, Cd= | 0.0082027
|  |  |  | @ Cl=0.4, Cd= | 0.0085776
|  |  |  | @ Cl=0.6, Cd= | 0.0088637
alpha (deg) | Cl | Cd | Cm | Cl/Cd
-20 | -0.8494 | 0.10255 | -0.0631 | -8.2828
-19.5 | -0.8737 | 0.08984 | -0.072 | -9.7251
-19 | -0.8889 | 0.08033 | -0.0777 | -11.0656
-18.5 | -0.9039 | 0.07173 | -0.082 | -12.6014
-18 | -0.9054 | 0.06525 | -0.0852 | -13.8759
-17 | -0.8937 | 0.05474 | -0.09 | -16.3263
-16.5 | -0.8854 | 0.05018 | -0.0916 | -17.6445
-16 | -0.8758 | 0.04596 | -0.0928 | -19.0557
-15.5 | -0.8634 | 0.04224 | -0.0937 | -20.4403
-15 | -0.8488 | 0.03893 | -0.094 | -21.8032
-14.5 | -0.8315 | 0.03599 | -0.0942 | -23.1036
-14 | -0.8124 | 0.03321 | -0.0939 | -24.4625
-13.5 | -0.7952 | 0.0305 | -0.0931 | -26.0721
-13 | -0.7723 | 0.02819 | -0.0926 | -27.3962
-12.5 | -0.7477 | 0.02609 | -0.0919 | -28.6585
-12 | -0.7216 | 0.02422 | -0.0909 | -29.7936
-11.5 | -0.693 | 0.02252 | -0.0899 | -30.7726
-11 | -0.6745 | 0.02038 | -0.0876 | -33.0962
-10.5 | -0.6539 | 0.0187 | -0.0851 | -34.9679
-10 | -0.6326 | 0.01753 | -0.0813 | -36.0867
-9.5 | -0.5993 | 0.01664 | -0.0787 | -36.0156
-9 | -0.5595 | 0.01574 | -0.0771 | -35.5464
-8.5 | -0.5197 | 0.01469 | -0.0755 | -35.3778
-8 | -0.4725 | 0.01403 | -0.0748 | -33.6778
-7.5 | -0.4241 | 0.01325 | -0.0742 | -32.0075
-7 | -0.3727 | 0.01263 | -0.074 | -29.5091
-6.5 | -0.321 | 0.01203 | -0.0738 | -26.6833
-6 | -0.2693 | 0.01126 | -0.0738 | -23.9165
-5.5 | -0.2176 | 0.0105 | -0.0738 | -20.7238
-5 | -0.1661 | 0.00952 | -0.074 | -17.4475
-4.5 | -0.1164 | 0.00829 | -0.074 | -14.041
-4 | -0.058 | 0.00815 | -0.0747 | -7.1166
-3.5 | 0.0016 | 0.00813 | -0.0755 | 0.1968
-3 | 0.061 | 0.00817 | -0.0762 | 7.4663
-2.5 | 0.1206 | 0.00822 | -0.077 | 14.6715
-2 | 0.1799 | 0.00829 | -0.0778 | 21.7008
-1.5 | 0.2393 | 0.00845 | -0.0786 | 28.3195
-1 | 0.2979 | 0.00846 | -0.0793 | 35.2128
-0.5 | 0.3572 | 0.00849 | -0.0802 | 42.073
0 | 0.4158 | 0.00861 | -0.081 | 48.2927
0.5 | 0.4747 | 0.00862 | -0.0818 | 55.0696
1 | 0.533 | 0.00869 | -0.0825 | 61.3349
1.5 | 0.5911 | 0.00885 | -0.0832 | 66.791
2 | 0.6494 | 0.00894 | -0.084 | 72.6398
2.5 | 0.7069 | 0.00901 | -0.0846 | 78.4573
3 | 0.7644 | 0.00925 | -0.0853 | 82.6378
3.5 | 0.8215 | 0.00934 | -0.0859 | 87.955
4 | 0.8782 | 0.00945 | -0.0864 | 92.9312
5 | 0.9895 | 0.0098 | -0.0871 | 100.9694
5.5 | 1.0439 | 0.00995 | -0.0872 | 104.9146
6 | 1.0968 | 0.01016 | -0.087 | 107.9528
6.5 | 1.1449 | 0.01026 | -0.086 | 111.5887
7 | 1.1934 | 0.01048 | -0.0851 | 113.874
7.5 | 1.2356 | 0.01075 | -0.0831 | 114.9395
8 | 1.2666 | 0.01095 | -0.079 | 115.6712
8.5 | 1.2885 | 0.0114 | -0.0735 | 113.0263
9 | 1.3178 | 0.01202 | -0.07 | 109.6339
9.5 | 1.3375 | 0.01336 | -0.0657 | 100.1123
10 | 1.3275 | 0.01629 | -0.0584 | 81.4917
10.5 | 1.3065 | 0.02034 | -0.0511 | 64.233
11 | 1.2894 | 0.02469 | -0.0451 | 52.2236
11.5 | 1.2746 | 0.02946 | -0.0403 | 43.2654
12 | 1.2678 | 0.03409 | -0.0368 | 37.1898
12.5 | 1.2631 | 0.03892 | -0.034 | 32.4538
13 | 1.2639 | 0.04356 | -0.032 | 29.0152
13.5 | 1.2676 | 0.04817 | -0.0305 | 26.3151
14 | 1.2711 | 0.05302 | -0.0293 | 23.974
14.5 | 1.274 | 0.05813 | -0.0285 | 21.9164
15 | 1.279 | 0.0632 | -0.028 | 20.2373
15.5 | 1.2868 | 0.06817 | -0.0278 | 18.8763
16 | 1.2945 | 0.07331 | -0.0279 | 17.6579
16.5 | 1.3047 | 0.07831 | -0.0283 | 16.6607
17 | 1.3109 | 0.08393 | -0.0289 | 15.619
17.5 | 1.3168 | 0.08973 | -0.0298 | 14.6751
18 | 1.3257 | 0.09522 | -0.0309 | 13.9225
18.5 | 1.3283 | 0.10167 | -0.0324 | 13.0648
19 | 1.3299 | 0.10841 | -0.0343 | 12.2673
19.5 | 1.3362 | 0.11455 | -0.0362 | 11.6648
20 | 1.34 | 0.12109 | -0.0386 | 11.0661

## 37. Re 750k Mach 0.25 (1)
BIGFOIL.COM POLAR EXPORT
NACA64-520 a=0.6
NACA64-520 a=0.6 |  |  |  | Cl Max: | 1.73 | at alpha= | 14 | deg
JavaFoil+Calcfoil stall+Eppler ext transition |  |  |  | L/D Max: | 104.877 | at alpha= | 7.5 | deg
Re: | 750000 |  |  | Cd Min: | 0.00766 | at alpha= | -2.5 | deg
Mach: | 0.25 |  |  | Cl=0 at alpha= | -3.5308 | deg
|  |  |  | @ Cl=0.1, Cd= | 0.0077385
|  |  |  | @ Cl=0.4, Cd= | 0.0083331
|  |  |  | @ Cl=0.6, Cd= | 0.0090303
alpha (deg) | Cl | Cd | Cm | Cl/Cd
-17.5 | -0.761 | 0.14959 | -0.026 | -5.088
-17 | -0.791 | 0.14065 | -0.027 | -5.622
-16.5 | -0.815 | 0.13505 | -0.028 | -6.031
-16 | -0.834 | 0.12681 | -0.029 | -6.576
-15.5 | -0.848 | 0.11923 | -0.03 | -7.11
-15 | -0.857 | 0.10994 | -0.031 | -7.794
-14.5 | -0.86 | 0.10185 | -0.033 | -8.447
-14 | -0.859 | 0.09382 | -0.034 | -9.161
-13.5 | -0.856 | 0.08415 | -0.037 | -10.175
-13 | -0.892 | 0.05341 | -0.047 | -16.695
-12.5 | -0.895 | 0.04021 | -0.05 | -22.249
-12 | -0.877 | 0.0345 | -0.052 | -25.41
-11.5 | -0.849 | 0.03111 | -0.053 | -27.298
-11 | -0.817 | 0.0274 | -0.055 | -29.82
-10.5 | -0.778 | 0.02438 | -0.056 | -31.921
-10 | -0.735 | 0.0221 | -0.057 | -33.264
-9.5 | -0.69 | 0.02008 | -0.059 | -34.344
-9 | -0.641 | 0.01838 | -0.06 | -34.889
-8.5 | -0.592 | 0.0161 | -0.061 | -36.792
-8 | -0.539 | 0.01496 | -0.062 | -36.059
-7.5 | -0.484 | 0.0141 | -0.064 | -34.336
-7 | -0.428 | 0.01336 | -0.065 | -32.026
-6.5 | -0.37 | 0.01271 | -0.066 | -29.08
-6 | -0.31 | 0.01217 | -0.067 | -25.505
-5.5 | -0.25 | 0.01167 | -0.068 | -21.377
-5 | -0.188 | 0.01096 | -0.07 | -17.131
-4.5 | -0.125 | 0.01085 | -0.071 | -11.55
-4 | -0.061 | 0.00768 | -0.072 | -7.936
-3.5 | 0.004 | 0.00772 | -0.073 | 0.488
-3 | 0.069 | 0.00781 | -0.074 | 8.793
-2.5 | 0.134 | 0.00766 | -0.074 | 17.501
-2 | 0.199 | 0.00804 | -0.075 | 24.763
-1.5 | 0.264 | 0.00807 | -0.075 | 32.718
-1 | 0.329 | 0.00824 | -0.076 | 39.947
-0.5 | 0.394 | 0.0083 | -0.077 | 47.516
0 | 0.452 | 0.00862 | -0.077 | 52.395
0.5 | 0.515 | 0.00879 | -0.078 | 58.595
1 | 0.578 | 0.00897 | -0.079 | 64.402
1.5 | 0.64 | 0.00914 | -0.079 | 70.06
2 | 0.703 | 0.00933 | -0.08 | 75.282
2.5 | 0.765 | 0.00956 | -0.081 | 80.025
3 | 0.827 | 0.00977 | -0.081 | 84.614
3.5 | 0.889 | 0.01002 | -0.082 | 88.685
4 | 0.95 | 0.01027 | -0.083 | 92.556
4.5 | 1.011 | 0.01055 | -0.084 | 95.837
5 | 1.073 | 0.01088 | -0.084 | 98.587
5.5 | 1.123 | 0.01121 | -0.085 | 100.124
6 | 1.181 | 0.01155 | -0.085 | 102.211
6.5 | 1.237 | 0.01196 | -0.086 | 103.481
7 | 1.292 | 0.01237 | -0.087 | 104.4
7.5 | 1.345 | 0.01282 | -0.087 | 104.877
8 | 1.396 | 0.01333 | -0.088 | 104.778
8.5 | 1.446 | 0.01387 | -0.089 | 104.213
9 | 1.493 | 0.01454 | -0.089 | 102.681
9.5 | 1.52 | 0.02803 | -0.089 | 54.223
10 | 1.561 | 0.02956 | -0.089 | 52.809
10.5 | 1.598 | 0.03127 | -0.09 | 51.1
11 | 1.631 | 0.03298 | -0.09 | 49.433
11.5 | 1.659 | 0.03434 | -0.091 | 48.323
12 | 1.683 | 0.03631 | -0.091 | 46.364
12.5 | 1.703 | 0.0384 | -0.092 | 44.342
13 | 1.717 | 0.04063 | -0.092 | 42.263
13.5 | 1.726 | 0.04305 | -0.093 | 40.105
14 | 1.73 | 0.04555 | -0.093 | 37.974
14.5 | 1.727 | 0.04839 | -0.094 | 35.69
15 | 1.718 | 0.05159 | -0.094 | 33.306
15.5 | 1.699 | 0.05484 | -0.094 | 30.986
16 | 1.671 | 0.0589 | -0.095 | 28.368
16.5 | 1.635 | 0.06307 | -0.095 | 25.927
17 | 1.592 | 0.06749 | -0.095 | 23.587
17.5 | 1.539 | 0.07362 | -0.095 | 20.909
18 | 1.476 | 0.08241 | -0.094 | 17.907
18.5 | 1.394 | 0.09787 | -0.091 | 14.246
19 | 1.232 | 0.15987 | -0.07 | 7.709

## 38. Re 750k Mach 0.25 (2)
BIGFOIL.COM POLAR EXPORT
NACA64-520 a=0.6
NACA64-520 a=0.6 |  |  |  | Cl Max: | 1.3375 | at alpha= | 9.5 | deg
XFOIL ncrit=9 |  |  |  | L/D Max: | 110.344 | at alpha= | 7 | deg
Re: | 750000 |  |  | Cd Min: | 0.18946 | at alpha= | -19.5 | deg
Mach: | 0.25 |  |  | Cl=0 at alpha= | -3.5073 | deg
|  |  |  | @ Cl=0.1, Cd= | 0.0083509
|  |  |  | @ Cl=0.4, Cd= | 0.0087615
|  |  |  | @ Cl=0.6, Cd= | 0.009049
alpha (deg) | Cl | Cd | Cm | Cl/Cd
-19.5 | -0.4524 | 0.18946 | -0.0208 | -2.3878
-19 | -0.426 | 0.18659 | -0.024 | -2.2831
-17.5 | -0.7363 | 0.08922 | -0.0769 | -8.2526
-17 | -0.7523 | 0.0788 | -0.0837 | -9.547
-16.5 | -0.7704 | 0.06902 | -0.0896 | -11.162
-16 | -0.7825 | 0.06086 | -0.0939 | -12.8574
-15.5 | -0.7848 | 0.05437 | -0.097 | -14.4344
-15 | -0.7849 | 0.04874 | -0.0989 | -16.1038
-14.5 | -0.779 | 0.04396 | -0.1003 | -17.7207
-14 | -0.7693 | 0.03992 | -0.1008 | -19.271
-13.5 | -0.7584 | 0.03621 | -0.1006 | -20.9445
-13 | -0.7401 | 0.03319 | -0.1002 | -22.2989
-12.5 | -0.719 | 0.03054 | -0.0995 | -23.5429
-12 | -0.6954 | 0.02809 | -0.0987 | -24.7561
-11.5 | -0.6693 | 0.02589 | -0.0977 | -25.8517
-11 | -0.643 | 0.02385 | -0.0962 | -26.9602
-10.5 | -0.623 | 0.02146 | -0.0942 | -29.0308
-10 | -0.5989 | 0.01957 | -0.0921 | -30.603
-9.5 | -0.5755 | 0.01802 | -0.0891 | -31.9367
-9 | -0.5519 | 0.01691 | -0.0849 | -32.6375
-8.5 | -0.5194 | 0.0157 | -0.082 | -33.0828
-8 | -0.4772 | 0.01476 | -0.0802 | -32.3306
-7.5 | -0.4287 | 0.01399 | -0.0791 | -30.6433
-6.5 | -0.3277 | 0.01247 | -0.0777 | -26.2791
-6 | -0.2741 | 0.0118 | -0.0773 | -23.2288
-5.5 | -0.2214 | 0.011 | -0.0771 | -20.1273
-5 | -0.1681 | 0.0101 | -0.077 | -16.6436
-4.5 | -0.1176 | 0.00884 | -0.0769 | -13.3032
-4 | -0.0604 | 0.00829 | -0.0772 | -7.2859
-3.5 | 0.0009 | 0.00829 | -0.0779 | 0.10856
-3 | 0.0627 | 0.00829 | -0.0787 | 7.5633
-2.5 | 0.1239 | 0.00839 | -0.0794 | 14.7676
-2 | 0.1858 | 0.00848 | -0.0802 | 21.9104
-1.5 | 0.2463 | 0.00864 | -0.0808 | 28.5069
-1 | 0.3075 | 0.00864 | -0.0817 | 35.5903
-0.5 | 0.368 | 0.00873 | -0.0824 | 42.1535
0 | 0.429 | 0.00879 | -0.0832 | 48.8055
0.5 | 0.4897 | 0.0089 | -0.084 | 55.0225
1 | 0.5493 | 0.00899 | -0.0847 | 61.1012
1.5 | 0.6095 | 0.00906 | -0.0854 | 67.2737
2 | 0.6692 | 0.00919 | -0.086 | 72.8183
2.5 | 0.7287 | 0.00939 | -0.0866 | 77.6038
3 | 0.7877 | 0.0095 | -0.0871 | 82.9158
3.5 | 0.8466 | 0.00967 | -0.0876 | 87.5491
4 | 0.905 | 0.00983 | -0.088 | 92.0651
4.5 | 0.9633 | 0.01008 | -0.0884 | 95.5655
5 | 1.0188 | 0.0102 | -0.0882 | 99.8824
5.5 | 1.0748 | 0.01043 | -0.0881 | 103.0489
6 | 1.1273 | 0.01061 | -0.0873 | 106.2488
6.5 | 1.1754 | 0.01085 | -0.0858 | 108.3318
7 | 1.2193 | 0.01105 | -0.0835 | 110.3439
7.5 | 1.251 | 0.01137 | -0.079 | 110.0264
8 | 1.2763 | 0.01196 | -0.0739 | 106.714
8.5 | 1.2976 | 0.01271 | -0.0685 | 102.0928
9 | 1.3275 | 0.01357 | -0.0651 | 97.8261
9.5 | 1.3375 | 0.01566 | -0.0598 | 85.4087
10 | 1.314 | 0.01976 | -0.0519 | 66.498
10.5 | 1.289 | 0.02455 | -0.045 | 52.5051
11 | 1.2695 | 0.0297 | -0.0397 | 42.7441
11.5 | 1.2515 | 0.03528 | -0.0354 | 35.4734
12 | 1.2434 | 0.04057 | -0.0325 | 30.6483
12.5 | 1.2404 | 0.04575 | -0.0303 | 27.1126
13 | 1.2406 | 0.05091 | -0.0287 | 24.3685
13.5 | 1.2426 | 0.05615 | -0.0275 | 22.13
14 | 1.2438 | 0.06168 | -0.0267 | 20.1654
14.5 | 1.2479 | 0.06716 | -0.0263 | 18.581

## 39. Re 750k Mach 0.50 (1)
BIGFOIL.COM POLAR EXPORT
NACA64-520 a=0.6
NACA64-520 a=0.6 |  |  |  | Cl Max: | 1.585 | at alpha= | 9.5 | deg
JavaFoil+Calcfoil stall+Eppler ext transition |  |  |  | L/D Max: | 92.391 | at alpha= | 6.5 | deg
Re: | 750000 |  |  | Cd Min: | 0.00839 | at alpha= | -3.5 | deg
Mach: | 0.5 |  |  | Cl=0 at alpha= | -3.5282 | deg
|  |  |  | @ Cl=0.1, Cd= | 0.0084841
|  |  |  | @ Cl=0.4, Cd= | 0.0089657
|  |  |  | @ Cl=0.6, Cd= | 0.00998
alpha (deg) | Cl | Cd | Cm | Cl/Cd
-20 | -0.948 | 0.21681 | -0.03 | -4.374
-19.5 | -0.92 | 0.20975 | -0.03 | -4.388
-19 | -0.891 | 0.20028 | -0.03 | -4.448
-18.5 | -0.862 | 0.19306 | -0.03 | -4.463
-18 | -0.833 | 0.19061 | -0.03 | -4.372
-17.5 | -0.805 | 0.1898 | -0.03 | -4.24
-17 | -0.777 | 0.18552 | -0.031 | -4.19
-16.5 | -0.746 | 0.17271 | -0.03 | -4.321
-16 | -0.718 | 0.16661 | -0.03 | -4.308
-15.5 | -0.689 | 0.16297 | -0.03 | -4.23
-15 | -0.661 | 0.15879 | -0.031 | -4.162
-14.5 | -0.631 | 0.15295 | -0.029 | -4.127
-14 | -0.602 | 0.14337 | -0.029 | -4.202
-13.5 | -0.574 | 0.13824 | -0.029 | -4.151
-13 | -0.545 | 0.1347 | -0.03 | -4.049
-12.5 | -0.517 | 0.12805 | -0.03 | -4.037
-12 | -0.489 | 0.13622 | -0.032 | -3.587
-11.5 | -0.46 | 0.12095 | -0.031 | -3.8
-11 | -0.431 | 0.10161 | -0.032 | -4.241
-10.5 | -0.478 | 0.08427 | -0.032 | -5.675
-10 | -0.585 | 0.07393 | -0.035 | -7.91
-9.5 | -0.59 | 0.06409 | -0.042 | -9.199
-9 | -0.636 | 0.02846 | -0.063 | -22.339
-8.5 | -0.603 | 0.02451 | -0.065 | -24.617
-8 | -0.561 | 0.0218 | -0.067 | -25.718
-7.5 | -0.513 | 0.01858 | -0.069 | -27.6
-7 | -0.457 | 0.0172 | -0.07 | -26.567
-6.5 | -0.398 | 0.01591 | -0.072 | -25
-6 | -0.335 | 0.01488 | -0.073 | -22.544
-5.5 | -0.271 | 0.01404 | -0.075 | -19.287
-5 | -0.204 | 0.01299 | -0.075 | -15.717
-4.5 | -0.136 | 0.01289 | -0.076 | -10.552
-4 | -0.067 | 0.01229 | -0.078 | -5.416
-3.5 | 0.004 | 0.00839 | -0.08 | 0.501
-3 | 0.077 | 0.00844 | -0.081 | 9.077
-2.5 | 0.15 | 0.00858 | -0.082 | 17.451
-2 | 0.223 | 0.00868 | -0.082 | 25.653
-1.5 | 0.295 | 0.00881 | -0.083 | 33.514
-1 | 0.368 | 0.0089 | -0.084 | 41.342
-0.5 | 0.441 | 0.00905 | -0.085 | 48.696
0 | 0.5 | 0.00967 | -0.085 | 51.716
0.5 | 0.57 | 0.00988 | -0.086 | 57.697
1 | 0.639 | 0.01011 | -0.087 | 63.223
1.5 | 0.709 | 0.01043 | -0.088 | 67.954
2 | 0.778 | 0.01067 | -0.089 | 72.925
2.5 | 0.847 | 0.011 | -0.089 | 76.981
3 | 0.916 | 0.01134 | -0.09 | 80.709
3.5 | 0.984 | 0.0117 | -0.091 | 84.091
4 | 1.052 | 0.01212 | -0.092 | 86.796
4.5 | 1.12 | 0.01257 | -0.092 | 89.113
5 | 1.188 | 0.01301 | -0.093 | 91.301
5.5 | 1.237 | 0.01354 | -0.094 | 91.388
6 | 1.3 | 0.01412 | -0.094 | 92.054
6.5 | 1.359 | 0.01471 | -0.095 | 92.391
7 | 1.414 | 0.01541 | -0.096 | 91.772
7.5 | 1.465 | 0.01615 | -0.097 | 90.763
8 | 1.512 | 0.01706 | -0.097 | 88.599
8.5 | 1.535 | 0.03398 | -0.096 | 45.173
9 | 1.566 | 0.03652 | -0.097 | 42.874
9.5 | 1.585 | 0.03935 | -0.098 | 40.274
10 | 1.582 | 0.04248 | -0.098 | 37.241
10.5 | 1.538 | 0.04612 | -0.099 | 33.343
11 | 1.397 | 0.05058 | -0.099 | 27.621
11.5 | 0.849 | 0.10371 | -0.041 | 8.188
12 | 0.876 | 0.1136 | -0.041 | 7.714
12.5 | 0.905 | 0.12563 | -0.046 | 7.202
13 | 0.932 | 0.13122 | -0.047 | 7.102
13.5 | 0.96 | 0.13943 | -0.049 | 6.885
14 | 0.988 | 0.14144 | -0.052 | 6.985
14.5 | 1.016 | 0.15498 | -0.054 | 6.555

## 40. Re 750k Mach 0.50 (2)
BIGFOIL.COM POLAR EXPORT
NACA64-520 a=0.6
NACA64-520 a=0.6 |  |  |  | Cl Max: | 1.3199 | at alpha= | 9 | deg
XFOIL ncrit=9 |  |  |  | L/D Max: | 85.4511 | at alpha= | 5.5 | deg
Re: | 750000 |  |  | Cd Min: | 0.15136 | at alpha= | -15.5 | deg
Mach: | 0.5 |  |  | Cl=0 at alpha= | -3.4723 | deg
|  |  |  | @ Cl=0.1, Cd= | 0.0090974
|  |  |  | @ Cl=0.4, Cd= | 0.0098337
|  |  |  | @ Cl=0.6, Cd= | 0.010219
alpha (deg) | Cl | Cd | Cm | Cl/Cd
-15.5 | -0.2932 | 0.15136 | -0.0578 | -1.9371
-15 | -0.2756 | 0.14273 | -0.0615 | -1.9309
-14.5 | -0.2645 | 0.13366 | -0.0667 | -1.9789
-14 | -0.2585 | 0.12388 | -0.0722 | -2.0867
-13.5 | -0.2713 | 0.11083 | -0.0794 | -2.4479
-13 | -0.3535 | 0.08682 | -0.0938 | -4.0716
-12.5 | -0.4077 | 0.07037 | -0.1055 | -5.7937
-12 | -0.4358 | 0.05947 | -0.1128 | -7.3281
-11.5 | -0.4569 | 0.05061 | -0.1176 | -9.0279
-11 | -0.4719 | 0.0434 | -0.1203 | -10.8733
-10.5 | -0.478 | 0.03763 | -0.1212 | -12.7026
-10 | -0.474 | 0.03295 | -0.1207 | -14.3854
-9.5 | -0.4606 | 0.02923 | -0.119 | -15.7578
-9 | -0.4385 | 0.02622 | -0.1168 | -16.7239
-8.5 | -0.4114 | 0.02369 | -0.1143 | -17.366
-8 | -0.3915 | 0.021 | -0.1113 | -18.6429
-7.5 | -0.3675 | 0.01858 | -0.1085 | -19.7793
-7 | -0.3478 | 0.01652 | -0.1044 | -21.0533
-6.5 | -0.325 | 0.01514 | -0.0989 | -21.4663
-6 | -0.2809 | 0.01407 | -0.0958 | -19.9645
-5.5 | -0.229 | 0.0131 | -0.0936 | -17.4809
-5 | -0.173 | 0.01227 | -0.0919 | -14.0994
-4.5 | -0.1165 | 0.01127 | -0.0907 | -10.3372
-4 | -0.0635 | 0.0099 | -0.0896 | -6.4141
-3.5 | -0.0039 | 0.00896 | -0.089 | -0.43527
-3 | 0.0664 | 0.00904 | -0.0893 | 7.3451
-2.5 | 0.1366 | 0.00916 | -0.0897 | 14.9127
-2 | 0.2059 | 0.00935 | -0.09 | 22.0214
-1.5 | 0.2751 | 0.00955 | -0.0904 | 28.8063
-1 | 0.3436 | 0.00971 | -0.0908 | 35.3862
-0.5 | 0.412 | 0.00986 | -0.0914 | 41.785
0 | 0.4794 | 0.0099 | -0.0918 | 48.4242
0.5 | 0.5465 | 0.01005 | -0.0921 | 54.3781
1 | 0.613 | 0.01026 | -0.0924 | 59.7466
1.5 | 0.6784 | 0.01046 | -0.0924 | 64.8566
2 | 0.7434 | 0.01064 | -0.0923 | 69.8684
2.5 | 0.8096 | 0.01095 | -0.0924 | 73.9361
3 | 0.8704 | 0.01125 | -0.0915 | 77.3689
3.5 | 0.9306 | 0.01155 | -0.0904 | 80.5714
4 | 0.9916 | 0.01189 | -0.0893 | 83.3978
4.5 | 1.0542 | 0.01235 | -0.0885 | 85.3603
5 | 1.0873 | 0.01278 | -0.0827 | 85.0782
5.5 | 1.1365 | 0.0133 | -0.0796 | 85.4511
6 | 1.1839 | 0.01399 | -0.0764 | 84.6247
6.5 | 1.2163 | 0.0149 | -0.0712 | 81.6309
7 | 1.2442 | 0.01607 | -0.0659 | 77.4238
7.5 | 1.2805 | 0.01724 | -0.0616 | 74.2749
8 | 1.3051 | 0.01896 | -0.0566 | 68.8344
8.5 | 1.3179 | 0.02144 | -0.0509 | 61.4692
9 | 1.3199 | 0.02471 | -0.0448 | 53.4156
9.5 | 1.2976 | 0.03005 | -0.0392 | 43.1814
10 | 1.2569 | 0.03718 | -0.0333 | 33.8058
10.5 | 1.2232 | 0.04458 | -0.0291 | 27.4383
11 | 1.199 | 0.05189 | -0.0263 | 23.1066
11.5 | 1.1843 | 0.05892 | -0.0245 | 20.1001
12 | 1.1771 | 0.06574 | -0.0235 | 17.9054
12.5 | 1.1755 | 0.0724 | -0.023 | 16.2362
13.5 | 1.175 | 0.08648 | -0.0234 | 13.587
14 | 1.1775 | 0.09376 | -0.0242 | 12.5587

## 41. Re 1M Mach 0.00 (1)
BIGFOIL.COM POLAR EXPORT
NACA64-520 a=0.6
NACA64-520 a=0.6 |  |  |  | Cl Max: | 1.805 | at alpha= | 16 | deg
JavaFoil+Calcfoil stall+Eppler ext transition |  |  |  | L/D Max: | 119.065 | at alpha= | 8 | deg
Re: | 1000000 |  |  | Cd Min: | 0.00694 | at alpha= | -0.5 | deg
Mach: | 0 |  |  | Cl=0 at alpha= | -3.5318 | deg
|  |  |  | @ Cl=0.1, Cd= | 0.0071472
|  |  |  | @ Cl=0.4, Cd= | 0.0072038
|  |  |  | @ Cl=0.6, Cd= | 0.0081549
alpha (deg) | Cl | Cd | Cm | Cl/Cd
-19.5 | -0.942 | 0.16128 | -0.026 | -5.841
-19 | -0.953 | 0.14997 | -0.027 | -6.358
-18.5 | -0.961 | 0.14128 | -0.028 | -6.801
-18 | -0.967 | 0.13233 | -0.029 | -7.311
-17.5 | -0.97 | 0.12713 | -0.03 | -7.626
-17 | -0.97 | 0.11883 | -0.031 | -8.167
-16.5 | -0.967 | 0.11331 | -0.031 | -8.533
-16 | -0.964 | 0.10521 | -0.033 | -9.158
-15.5 | -0.96 | 0.09519 | -0.035 | -10.089
-15 | -0.982 | 0.0695 | -0.041 | -14.127
-14.5 | -0.998 | 0.05008 | -0.045 | -19.933
-14 | -0.988 | 0.04278 | -0.047 | -23.097
-13.5 | -0.97 | 0.03789 | -0.048 | -25.61
-13 | -0.948 | 0.03373 | -0.049 | -28.117
-12.5 | -0.921 | 0.0302 | -0.05 | -30.514
-12 | -0.89 | 0.02747 | -0.052 | -32.42
-11.5 | -0.858 | 0.02453 | -0.053 | -34.965
-11 | -0.82 | 0.02193 | -0.054 | -37.409
-10.5 | -0.777 | 0.01995 | -0.055 | -38.956
-10 | -0.731 | 0.01833 | -0.056 | -39.892
-9.5 | -0.683 | 0.01688 | -0.058 | -40.496
-9 | -0.636 | 0.01467 | -0.059 | -43.385
-8.5 | -0.585 | 0.01369 | -0.06 | -42.686
-8 | -0.531 | 0.01291 | -0.061 | -41.155
-7.5 | -0.476 | 0.01227 | -0.062 | -38.814
-7 | -0.42 | 0.0118 | -0.063 | -35.602
-6.5 | -0.363 | 0.01131 | -0.065 | -32.064
-6 | -0.304 | 0.01052 | -0.066 | -28.916
-5.5 | -0.245 | 0.01037 | -0.067 | -23.654
-5 | -0.184 | 0.01008 | -0.068 | -18.206
-4.5 | -0.121 | 0.00989 | -0.069 | -12.283
-4 | -0.059 | 0.00701 | -0.07 | -8.414
-3.5 | 0.004 | 0.00704 | -0.07 | 0.518
-3 | 0.066 | 0.00711 | -0.071 | 9.35
-2.5 | 0.13 | 0.00718 | -0.072 | 18.057
-2 | 0.193 | 0.00727 | -0.073 | 26.499
-1.5 | 0.256 | 0.00743 | -0.074 | 34.401
-1 | 0.319 | 0.00755 | -0.075 | 42.233
-0.5 | 0.382 | 0.00694 | -0.075 | 54.998
0 | 0.44 | 0.00779 | -0.075 | 56.514
0.5 | 0.502 | 0.00794 | -0.076 | 63.195
1 | 0.563 | 0.00807 | -0.077 | 69.716
1.5 | 0.624 | 0.00821 | -0.077 | 75.986
2 | 0.685 | 0.00836 | -0.078 | 81.91
2.5 | 0.745 | 0.00853 | -0.079 | 87.312
3 | 0.806 | 0.00873 | -0.079 | 92.331
3.5 | 0.866 | 0.00891 | -0.08 | 97.181
4 | 0.926 | 0.00912 | -0.081 | 101.541
4.5 | 0.985 | 0.00932 | -0.081 | 105.687
5 | 1.045 | 0.00957 | -0.082 | 109.135
5.5 | 1.095 | 0.00984 | -0.083 | 111.261
6 | 1.152 | 0.01012 | -0.083 | 113.801
6.5 | 1.207 | 0.01043 | -0.084 | 115.709
7 | 1.261 | 0.01073 | -0.085 | 117.545
7.5 | 1.314 | 0.01108 | -0.085 | 118.625
8 | 1.366 | 0.01147 | -0.086 | 119.065
8.5 | 1.415 | 0.01189 | -0.086 | 119.008
9 | 1.464 | 0.01245 | -0.087 | 117.567
9.5 | 1.489 | 0.02452 | -0.086 | 60.724
10 | 1.533 | 0.0258 | -0.087 | 59.394
10.5 | 1.573 | 0.02711 | -0.087 | 58.021
11 | 1.61 | 0.02853 | -0.088 | 56.437
11.5 | 1.645 | 0.02961 | -0.088 | 55.551
12 | 1.677 | 0.03111 | -0.089 | 53.885
12.5 | 1.705 | 0.03271 | -0.089 | 52.136
13 | 1.731 | 0.03455 | -0.09 | 50.095
13.5 | 1.753 | 0.03631 | -0.09 | 48.273
14 | 1.772 | 0.03825 | -0.091 | 46.322
14.5 | 1.787 | 0.0403 | -0.091 | 44.342
15 | 1.799 | 0.04251 | -0.092 | 42.307
15.5 | 1.804 | 0.0449 | -0.092 | 40.183
16 | 1.805 | 0.04741 | -0.093 | 38.063
16.5 | 1.801 | 0.05008 | -0.093 | 35.959
17 | 1.794 | 0.05308 | -0.093 | 33.792
17.5 | 1.782 | 0.05613 | -0.094 | 31.756
18 | 1.768 | 0.05941 | -0.094 | 29.753
18.5 | 1.75 | 0.06325 | -0.094 | 27.66
19 | 1.729 | 0.06662 | -0.094 | 25.946
19.5 | 1.704 | 0.07079 | -0.095 | 24.072
20 | 1.676 | 0.07541 | -0.095 | 22.221

## 42. Re 1M Mach 0.00 (2)
BIGFOIL.COM POLAR EXPORT
NACA64-520 a=0.6
NACA64-520 a=0.6 |  |  |  | Cl Max: | 1.3857 | at alpha= | 20 | deg
XFOIL ncrit=9 |  |  |  | L/D Max: | 126.462 | at alpha= | 7.5 | deg
Re: | 1000000 |  |  | Cd Min: | 0.11219 | at alpha= | 20 | deg
Mach: | 0 |  |  | Cl=0 at alpha= | -3.516 | deg
|  |  |  | @ Cl=0.1, Cd= | 0.0073065
|  |  |  | @ Cl=0.4, Cd= | 0.0076273
|  |  |  | @ Cl=0.6, Cd= | 0.0079243
alpha (deg) | Cl | Cd | Cm | Cl/Cd
-20 | -0.9667 | 0.08286 | -0.0724 | -11.6667
-19.5 | -0.9756 | 0.07523 | -0.0761 | -12.9682
-19 | -0.9709 | 0.06922 | -0.0794 | -14.0263
-18.5 | -0.9711 | 0.06297 | -0.0823 | -15.4216
-18 | -0.9651 | 0.05766 | -0.0848 | -16.7378
-17.5 | -0.9585 | 0.05273 | -0.0867 | -18.1775
-17 | -0.9459 | 0.04851 | -0.0884 | -19.4991
-16.5 | -0.9337 | 0.04462 | -0.0895 | -20.9256
-16 | -0.9191 | 0.04107 | -0.0903 | -22.3789
-15.5 | -0.9108 | 0.03739 | -0.0904 | -24.3595
-15 | -0.8997 | 0.034 | -0.0904 | -26.4618
-14.5 | -0.8814 | 0.03132 | -0.0903 | -28.1418
-14 | -0.8613 | 0.02878 | -0.0899 | -29.927
-13.5 | -0.8386 | 0.02651 | -0.0894 | -31.6333
-13 | -0.8164 | 0.02433 | -0.0886 | -33.5553
-12.5 | -0.7872 | 0.02264 | -0.088 | -34.7703
-12 | -0.7689 | 0.02048 | -0.0863 | -37.5439
-11.5 | -0.75 | 0.01862 | -0.084 | -40.2793
-11 | -0.7294 | 0.01721 | -0.0808 | -42.3823
-10.5 | -0.7024 | 0.01643 | -0.0774 | -42.7511
-10 | -0.6624 | 0.01568 | -0.0759 | -42.2449
-9.5 | -0.6238 | 0.01469 | -0.0742 | -42.4643
-9 | -0.5792 | 0.01395 | -0.0732 | -41.5197
-8.5 | -0.5299 | 0.01335 | -0.0729 | -39.6929
-8 | -0.4807 | 0.01267 | -0.0725 | -37.94
-7 | -0.377 | 0.01155 | -0.0723 | -32.6407
-6.5 | -0.3235 | 0.01102 | -0.0725 | -29.3557
-6 | -0.2705 | 0.01044 | -0.0727 | -25.91
-5.5 | -0.2168 | 0.00978 | -0.073 | -22.1677
-5 | -0.1639 | 0.00908 | -0.0732 | -18.0507
-4.5 | -0.1117 | 0.00804 | -0.0736 | -13.893
-4 | -0.0575 | 0.00737 | -0.074 | -7.8019
-3.5 | 0.0019 | 0.00729 | -0.0749 | 0.26063
-3 | 0.0611 | 0.0073 | -0.0758 | 8.3699
-2.5 | 0.1207 | 0.00731 | -0.0767 | 16.5116
-2 | 0.1797 | 0.00737 | -0.0775 | 24.3826
-1.5 | 0.2393 | 0.00746 | -0.0784 | 32.0777
-1 | 0.2979 | 0.00754 | -0.0792 | 39.5093
-0.5 | 0.3572 | 0.00762 | -0.0801 | 46.8766
0 | 0.4158 | 0.00763 | -0.081 | 54.4954
0.5 | 0.4739 | 0.00773 | -0.0817 | 61.3066
1 | 0.5328 | 0.00778 | -0.0826 | 68.4833
1.5 | 0.5909 | 0.00791 | -0.0834 | 74.7029
2 | 0.6483 | 0.008 | -0.084 | 81.0375
2.5 | 0.7064 | 0.00808 | -0.0848 | 87.4257
3 | 0.7638 | 0.00822 | -0.0855 | 92.9197
3.5 | 0.8199 | 0.00841 | -0.086 | 97.4911
4 | 0.8771 | 0.0085 | -0.0866 | 103.1882
4.5 | 0.9332 | 0.00861 | -0.0871 | 108.3856
5 | 0.9875 | 0.00884 | -0.0873 | 111.7081
5.5 | 1.0423 | 0.00893 | -0.0876 | 116.7189
6 | 1.0933 | 0.00916 | -0.0872 | 119.3559
6.5 | 1.1451 | 0.00926 | -0.0869 | 123.6609
7 | 1.1931 | 0.00952 | -0.086 | 125.3256
7.5 | 1.2368 | 0.00978 | -0.0844 | 126.4622
8.5 | 1.296 | 0.01061 | -0.0763 | 122.1489
9 | 1.3149 | 0.01134 | -0.0708 | 115.9524
9.5 | 1.3155 | 0.01348 | -0.0643 | 97.589
10 | 1.2992 | 0.01689 | -0.0565 | 76.9213
10.5 | 1.2889 | 0.02046 | -0.0504 | 62.9961
11 | 1.2782 | 0.02443 | -0.0451 | 52.3209
11.5 | 1.2734 | 0.02846 | -0.0409 | 44.7435
12 | 1.2709 | 0.03269 | -0.0376 | 38.8773
12.5 | 1.2733 | 0.03681 | -0.0351 | 34.5911
13 | 1.2792 | 0.04088 | -0.0331 | 31.2916
13.5 | 1.2845 | 0.04522 | -0.0315 | 28.4056
14 | 1.2892 | 0.0498 | -0.0302 | 25.8876
14.5 | 1.294 | 0.05456 | -0.0292 | 23.717
15 | 1.3043 | 0.05892 | -0.0286 | 22.1368
15.5 | 1.3149 | 0.0634 | -0.0283 | 20.7397
16 | 1.326 | 0.06798 | -0.0283 | 19.5057
16.5 | 1.3371 | 0.07265 | -0.0284 | 18.4047
17 | 1.3484 | 0.07744 | -0.0288 | 17.4122
17.5 | 1.3518 | 0.08328 | -0.0295 | 16.232
18 | 1.3656 | 0.08793 | -0.0303 | 15.5305
18.5 | 1.3742 | 0.09337 | -0.0314 | 14.7178
19 | 1.3768 | 0.09971 | -0.0329 | 13.808
19.5 | 1.379 | 0.10623 | -0.0347 | 12.9813
20 | 1.3857 | 0.11219 | -0.0365 | 12.3514

## 43. Re 1M Mach 0.10 (1)
BIGFOIL.COM POLAR EXPORT
NACA64-520 a=0.6
NACA64-520 a=0.6 |  |  |  | Cl Max: | 1.794 | at alpha= | 15.5 | deg
JavaFoil+Calcfoil stall+Eppler ext transition |  |  |  | L/D Max: | 118.334 | at alpha= | 8 | deg
Re: | 1000000 |  |  | Cd Min: | 0.00706 | at alpha= | -4 | deg
Mach: | 0.1 |  |  | Cl=0 at alpha= | -3.5318 | deg
|  |  |  | @ Cl=0.1, Cd= | 0.0071767
|  |  |  | @ Cl=0.4, Cd= | 0.0076769
|  |  |  | @ Cl=0.6, Cd= | 0.0081803
alpha (deg) | Cl | Cd | Cm | Cl/Cd
-19.5 | -0.907 | 0.16394 | -0.026 | -5.535
-19 | -0.922 | 0.15327 | -0.027 | -6.014
-18.5 | -0.933 | 0.14364 | -0.028 | -6.497
-18 | -0.942 | 0.136 | -0.029 | -6.926
-17.5 | -0.947 | 0.13035 | -0.029 | -7.266
-17 | -0.949 | 0.12398 | -0.03 | -7.656
-16.5 | -0.95 | 0.11634 | -0.031 | -8.167
-16 | -0.949 | 0.10822 | -0.032 | -8.766
-15.5 | -0.945 | 0.0997 | -0.034 | -9.483
-15 | -0.953 | 0.08198 | -0.038 | -11.627
-14.5 | -0.985 | 0.05419 | -0.044 | -18.17
-14 | -0.978 | 0.04578 | -0.046 | -21.366
-13.5 | -0.965 | 0.0394 | -0.048 | -24.489
-13 | -0.946 | 0.03448 | -0.049 | -27.425
-12.5 | -0.92 | 0.03094 | -0.05 | -29.733
-12 | -0.889 | 0.02827 | -0.052 | -31.449
-11.5 | -0.858 | 0.02515 | -0.053 | -34.1
-11 | -0.821 | 0.02238 | -0.054 | -36.694
-10.5 | -0.778 | 0.02035 | -0.055 | -38.23
-10 | -0.733 | 0.01865 | -0.057 | -39.287
-9.5 | -0.685 | 0.01713 | -0.058 | -39.995
-9 | -0.638 | 0.01486 | -0.059 | -42.937
-8.5 | -0.586 | 0.01392 | -0.06 | -42.093
-8 | -0.533 | 0.0131 | -0.061 | -40.648
-7.5 | -0.478 | 0.01238 | -0.063 | -38.604
-7 | -0.422 | 0.01189 | -0.064 | -35.461
-6.5 | -0.364 | 0.01139 | -0.065 | -31.976
-6 | -0.305 | 0.01062 | -0.066 | -28.764
-5.5 | -0.247 | 0.01039 | -0.067 | -23.725
-5 | -0.184 | 0.01018 | -0.068 | -18.127
-4.5 | -0.122 | 0.00994 | -0.069 | -12.282
-4 | -0.059 | 0.00706 | -0.07 | -8.395
-3.5 | 0.004 | 0.00711 | -0.071 | 0.516
-3 | 0.067 | 0.00714 | -0.072 | 9.356
-2.5 | 0.13 | 0.00721 | -0.072 | 18.075
-2 | 0.194 | 0.00733 | -0.073 | 26.42
-1.5 | 0.257 | 0.00743 | -0.074 | 34.59
-1 | 0.32 | 0.00718 | -0.074 | 44.597
-0.5 | 0.384 | 0.00763 | -0.075 | 50.241
0 | 0.442 | 0.0078 | -0.076 | 56.706
0.5 | 0.504 | 0.00798 | -0.076 | 63.156
1 | 0.565 | 0.00809 | -0.077 | 69.859
1.5 | 0.627 | 0.00825 | -0.078 | 75.949
2 | 0.688 | 0.00841 | -0.078 | 81.812
2.5 | 0.749 | 0.00857 | -0.079 | 87.317
3 | 0.809 | 0.00877 | -0.08 | 92.282
3.5 | 0.87 | 0.00895 | -0.08 | 97.203
4 | 0.93 | 0.00916 | -0.081 | 101.499
4.5 | 0.99 | 0.0094 | -0.082 | 105.321
5 | 1.05 | 0.00963 | -0.082 | 109.019
5.5 | 1.1 | 0.0099 | -0.083 | 111.104
6 | 1.157 | 0.0102 | -0.084 | 113.395
6.5 | 1.213 | 0.01051 | -0.084 | 115.411
7 | 1.267 | 0.01086 | -0.085 | 116.676
7.5 | 1.32 | 0.01119 | -0.086 | 117.911
8 | 1.371 | 0.01159 | -0.086 | 118.334
8.5 | 1.421 | 0.01201 | -0.087 | 118.274
9 | 1.469 | 0.01258 | -0.087 | 116.754
9.5 | 1.495 | 0.02483 | -0.087 | 60.188
10 | 1.538 | 0.02611 | -0.087 | 58.899
10.5 | 1.577 | 0.02752 | -0.088 | 57.322
11 | 1.614 | 0.02891 | -0.088 | 55.827
11.5 | 1.648 | 0.03002 | -0.089 | 54.91
12 | 1.679 | 0.03156 | -0.089 | 53.198
12.5 | 1.707 | 0.03322 | -0.09 | 51.376
13 | 1.731 | 0.03513 | -0.09 | 49.278
13.5 | 1.752 | 0.03695 | -0.091 | 47.406
14 | 1.769 | 0.03894 | -0.091 | 45.422
14.5 | 1.782 | 0.0412 | -0.092 | 43.243
15 | 1.791 | 0.04326 | -0.092 | 41.405
15.5 | 1.794 | 0.04579 | -0.093 | 39.174
16 | 1.791 | 0.04831 | -0.093 | 37.078
16.5 | 1.784 | 0.05129 | -0.093 | 34.79
17 | 1.773 | 0.05423 | -0.094 | 32.7
17.5 | 1.758 | 0.05752 | -0.094 | 30.563
18 | 1.739 | 0.06102 | -0.094 | 28.499
18.5 | 1.716 | 0.06512 | -0.094 | 26.361
19 | 1.691 | 0.06881 | -0.095 | 24.571
19.5 | 1.66 | 0.07348 | -0.095 | 22.597
20 | 1.626 | 0.07933 | -0.095 | 20.498

## 44. Re 1M Mach 0.10 (2)
BIGFOIL.COM POLAR EXPORT
NACA64-520 a=0.6
NACA64-520 a=0.6 |  |  |  | Cl Max: | 1.3786 | at alpha= | 20 | deg
XFOIL ncrit=9 |  |  |  | L/D Max: | 125.45 | at alpha= | 7.5 | deg
Re: | 1000000 |  |  | Cd Min: | 0.11527 | at alpha= | 20 | deg
Mach: | 0.1 |  |  | Cl=0 at alpha= | -3.5151 | deg
|  |  |  | @ Cl=0.1, Cd= | 0.00733
|  |  |  | @ Cl=0.4, Cd= | 0.0076676
|  |  |  | @ Cl=0.6, Cd= | 0.0079681
alpha (deg) | Cl | Cd | Cm | Cl/Cd
-20 | -0.9404 | 0.08891 | -0.0699 | -10.577
-19.5 | -0.9525 | 0.08032 | -0.0745 | -11.8588
-18.5 | -0.9528 | 0.06671 | -0.0819 | -14.2827
-18 | -0.949 | 0.06085 | -0.0848 | -15.5957
-17.5 | -0.9445 | 0.05545 | -0.0871 | -17.0334
-17 | -0.9332 | 0.0509 | -0.089 | -18.334
-16.5 | -0.9226 | 0.04665 | -0.0904 | -19.7771
-16 | -0.9099 | 0.04278 | -0.0914 | -21.2693
-15.5 | -0.8974 | 0.03922 | -0.0919 | -22.8812
-15 | -0.8899 | 0.03547 | -0.0918 | -25.0888
-14 | -0.8539 | 0.02991 | -0.0914 | -28.549
-13.5 | -0.832 | 0.02753 | -0.091 | -30.2216
-13 | -0.8103 | 0.02523 | -0.0902 | -32.1165
-12.5 | -0.782 | 0.02339 | -0.0896 | -33.4331
-12 | -0.7595 | 0.02137 | -0.0882 | -35.5405
-11.5 | -0.7431 | 0.0192 | -0.086 | -38.7031
-11 | -0.7222 | 0.01763 | -0.0832 | -40.9643
-10.5 | -0.6988 | 0.01669 | -0.0795 | -41.8694
-10 | -0.6622 | 0.01588 | -0.0774 | -41.7003
-9.5 | -0.6233 | 0.01495 | -0.0756 | -41.6923
-9 | -0.5808 | 0.01411 | -0.0743 | -41.1623
-8.5 | -0.5318 | 0.01347 | -0.0738 | -39.4803
-8 | -0.482 | 0.01282 | -0.0734 | -37.5975
-7.5 | -0.432 | 0.01218 | -0.073 | -35.468
-7 | -0.3784 | 0.01165 | -0.0731 | -32.4807
-6.5 | -0.3248 | 0.01112 | -0.0732 | -29.2086
-6 | -0.2714 | 0.01053 | -0.0733 | -25.774
-5.5 | -0.2178 | 0.00985 | -0.0735 | -22.1117
-5 | -0.1643 | 0.00917 | -0.0738 | -17.9171
-4.5 | -0.1119 | 0.00814 | -0.0741 | -13.7469
-4 | -0.058 | 0.0074 | -0.0745 | -7.8378
-3.5 | 0.0018 | 0.00731 | -0.0754 | 0.24624
-3 | 0.0613 | 0.00733 | -0.0762 | 8.3629
-2.5 | 0.1214 | 0.00733 | -0.0771 | 16.5621
-2 | 0.1806 | 0.00741 | -0.0779 | 24.3725
-1.5 | 0.2407 | 0.0075 | -0.0789 | 32.0933
-1 | 0.2995 | 0.00758 | -0.0796 | 39.5119
-0.5 | 0.3593 | 0.00764 | -0.0806 | 47.0288
0 | 0.4182 | 0.00768 | -0.0814 | 54.4531
0.5 | 0.4768 | 0.00776 | -0.0821 | 61.4433
1 | 0.5359 | 0.00782 | -0.083 | 68.5294
1.5 | 0.5941 | 0.00796 | -0.0837 | 74.6357
2 | 0.6521 | 0.00804 | -0.0844 | 81.107
2.5 | 0.7105 | 0.00812 | -0.0852 | 87.5
3 | 0.7681 | 0.00827 | -0.0858 | 92.8779
3.5 | 0.8248 | 0.00844 | -0.0863 | 97.7251
4 | 0.8822 | 0.00855 | -0.087 | 103.1813
4.5 | 0.9384 | 0.00867 | -0.0874 | 108.2353
5 | 0.9931 | 0.00889 | -0.0875 | 111.7098
5.5 | 1.0481 | 0.009 | -0.0877 | 116.4556
6 | 1.0992 | 0.00922 | -0.0873 | 119.2191
6.5 | 1.1507 | 0.00934 | -0.0869 | 123.2013
7 | 1.1988 | 0.0096 | -0.0859 | 124.875
7.5 | 1.2407 | 0.00989 | -0.0839 | 125.4499
8 | 1.2711 | 0.01023 | -0.0797 | 124.2522
8.5 | 1.2969 | 0.01083 | -0.0751 | 119.7507
9 | 1.3162 | 0.01162 | -0.0698 | 113.2702
9.5 | 1.3146 | 0.01393 | -0.0631 | 94.3719
10 | 1.2974 | 0.01748 | -0.0554 | 74.222
10.5 | 1.2865 | 0.02116 | -0.0493 | 60.7987
11 | 1.2755 | 0.02525 | -0.044 | 50.5149
11.5 | 1.2689 | 0.02952 | -0.0399 | 42.9844
12 | 1.2669 | 0.0338 | -0.0367 | 37.4822
12.5 | 1.2683 | 0.03811 | -0.0342 | 33.28
13 | 1.2742 | 0.04228 | -0.0323 | 30.1372
13.5 | 1.28 | 0.04665 | -0.0308 | 27.4384
14 | 1.2846 | 0.05132 | -0.0296 | 25.0312
14.5 | 1.2897 | 0.05614 | -0.0287 | 22.9729
15 | 1.2997 | 0.06063 | -0.0281 | 21.4366
15.5 | 1.3103 | 0.06523 | -0.0279 | 20.0874
16 | 1.32 | 0.07004 | -0.0279 | 18.8464
16.5 | 1.3334 | 0.07453 | -0.0281 | 17.8908
17 | 1.3432 | 0.07959 | -0.0286 | 16.8765
17.5 | 1.3476 | 0.08543 | -0.0293 | 15.7743
18 | 1.3592 | 0.09051 | -0.0302 | 15.0171
18.5 | 1.3674 | 0.09608 | -0.0314 | 14.2319
19 | 1.3666 | 0.10301 | -0.0331 | 13.2667
19.5 | 1.3734 | 0.10899 | -0.0348 | 12.6012
20 | 1.3786 | 0.11527 | -0.0369 | 11.9597

## 45. Re 1M Mach 0.25 (1)
BIGFOIL.COM POLAR EXPORT
NACA64-520 a=0.6
NACA64-520 a=0.6 |  |  |  | Cl Max: | 1.733 | at alpha= | 14 | deg
JavaFoil+Calcfoil stall+Eppler ext transition |  |  |  | L/D Max: | 114.813 | at alpha= | 8 | deg
Re: | 1000000 |  |  | Cd Min: | 0.00714 | at alpha= | -4 | deg
Mach: | 0.25 |  |  | Cl=0 at alpha= | -3.5308 | deg
|  |  |  | @ Cl=0.1, Cd= | 0.0073134
|  |  |  | @ Cl=0.4, Cd= | 0.0078224
|  |  |  | @ Cl=0.6, Cd= | 0.00837
alpha (deg) | Cl | Cd | Cm | Cl/Cd
-18 | -0.727 | 0.15517 | -0.026 | -4.688
-17.5 | -0.762 | 0.14679 | -0.027 | -5.19
-17 | -0.792 | 0.13844 | -0.028 | -5.72
-16.5 | -0.816 | 0.13218 | -0.028 | -6.171
-16 | -0.835 | 0.12406 | -0.029 | -6.732
-15.5 | -0.849 | 0.11626 | -0.03 | -7.303
-15 | -0.859 | 0.10691 | -0.032 | -8.033
-14.5 | -0.863 | 0.09834 | -0.034 | -8.775
-14 | -0.864 | 0.08953 | -0.036 | -9.646
-13.5 | -0.867 | 0.0766 | -0.04 | -11.314
-13 | -0.908 | 0.04506 | -0.049 | -20.151
-12.5 | -0.9 | 0.03696 | -0.051 | -24.359
-12 | -0.88 | 0.03228 | -0.052 | -27.271
-11.5 | -0.852 | 0.02925 | -0.053 | -29.136
-11 | -0.821 | 0.02542 | -0.055 | -32.31
-10.5 | -0.782 | 0.02269 | -0.056 | -34.449
-10 | -0.738 | 0.02061 | -0.058 | -35.832
-9.5 | -0.692 | 0.01874 | -0.059 | -36.953
-9 | -0.644 | 0.01717 | -0.06 | -37.481
-8.5 | -0.595 | 0.01494 | -0.061 | -39.818
-8 | -0.542 | 0.0139 | -0.063 | -38.953
-7.5 | -0.486 | 0.01317 | -0.064 | -36.918
-7 | -0.43 | 0.01247 | -0.065 | -34.436
-6.5 | -0.371 | 0.01189 | -0.066 | -31.209
-6 | -0.312 | 0.01139 | -0.067 | -27.345
-5.5 | -0.25 | 0.01028 | -0.069 | -24.373
-5 | -0.189 | 0.0105 | -0.07 | -18.033
-4.5 | -0.125 | 0.01021 | -0.071 | -12.274
-4 | -0.061 | 0.00714 | -0.072 | -8.527
-3.5 | 0.004 | 0.00721 | -0.073 | 0.523
-3 | 0.069 | 0.00728 | -0.074 | 9.435
-2.5 | 0.134 | 0.00735 | -0.074 | 18.22
-2 | 0.199 | 0.0075 | -0.075 | 26.538
-1.5 | 0.264 | 0.00729 | -0.076 | 36.253
-1 | 0.329 | 0.00771 | -0.076 | 42.688
-0.5 | 0.394 | 0.0078 | -0.077 | 50.506
0 | 0.453 | 0.00802 | -0.078 | 56.486
0.5 | 0.516 | 0.00816 | -0.078 | 63.328
1 | 0.579 | 0.00831 | -0.079 | 69.699
1.5 | 0.642 | 0.00849 | -0.08 | 75.673
2 | 0.705 | 0.00866 | -0.08 | 81.356
2.5 | 0.767 | 0.00887 | -0.081 | 86.541
3 | 0.829 | 0.00905 | -0.082 | 91.69
3.5 | 0.891 | 0.00925 | -0.082 | 96.425
4 | 0.953 | 0.0095 | -0.083 | 100.356
4.5 | 1.015 | 0.00977 | -0.084 | 103.883
5 | 1.076 | 0.01002 | -0.084 | 107.332
5.5 | 1.126 | 0.01031 | -0.085 | 109.225
6 | 1.185 | 0.01065 | -0.086 | 111.239
6.5 | 1.241 | 0.01099 | -0.086 | 112.951
7 | 1.296 | 0.01137 | -0.087 | 113.95
7.5 | 1.349 | 0.01175 | -0.088 | 114.808
8 | 1.401 | 0.0122 | -0.088 | 114.813
8.5 | 1.451 | 0.01277 | -0.089 | 113.632
9 | 1.498 | 0.01338 | -0.09 | 111.945
9.5 | 1.522 | 0.0266 | -0.089 | 57.235
10 | 1.563 | 0.02804 | -0.089 | 55.748
10.5 | 1.6 | 0.0296 | -0.09 | 54.05
11 | 1.633 | 0.03131 | -0.09 | 52.155
11.5 | 1.662 | 0.03259 | -0.091 | 50.988
12 | 1.686 | 0.03442 | -0.091 | 48.993
12.5 | 1.706 | 0.03641 | -0.092 | 46.845
13 | 1.72 | 0.03852 | -0.092 | 44.66
13.5 | 1.729 | 0.04077 | -0.093 | 42.411
14 | 1.733 | 0.04321 | -0.093 | 40.102
14.5 | 1.73 | 0.04576 | -0.094 | 37.806
15 | 1.721 | 0.04866 | -0.094 | 35.376
15.5 | 1.702 | 0.05202 | -0.095 | 32.729
16 | 1.674 | 0.05581 | -0.095 | 29.997
16.5 | 1.639 | 0.05956 | -0.095 | 27.516
17 | 1.597 | 0.06354 | -0.095 | 25.13
17.5 | 1.547 | 0.06841 | -0.095 | 22.611
18 | 1.487 | 0.07565 | -0.095 | 19.65
18.5 | 1.42 | 0.08303 | -0.095 | 17.102
19 | 1.335 | 0.09978 | -0.092 | 13.381

## 46. Re 1M Mach 0.25 (2)
BIGFOIL.COM POLAR EXPORT
NACA64-520 a=0.6
NACA64-520 a=0.6 |  |  |  | Cl Max: | 1.3357 | at alpha= | 20 | deg
XFOIL ncrit=9 |  |  |  | L/D Max: | 121.319 | at alpha= | 7 | deg
Re: | 1000000 |  |  | Cd Min: | 0.13273 | at alpha= | 20 | deg
Mach: | 0.25 |  |  | Cl=0 at alpha= | -3.509 | deg
|  |  |  | @ Cl=0.1, Cd= | 0.0074658
|  |  |  | @ Cl=0.4, Cd= | 0.0078679
|  |  |  | @ Cl=0.6, Cd= | 0.0081426
alpha (deg) | Cl | Cd | Cm | Cl/Cd
-19 | -0.7174 | 0.11915 | -0.056 | -6.021
-18.5 | -0.7847 | 0.09903 | -0.0691 | -7.9239
-18 | -0.8084 | 0.08712 | -0.0769 | -9.2792
-17.5 | -0.8289 | 0.07649 | -0.0834 | -10.8367
-17 | -0.8335 | 0.06855 | -0.0881 | -12.159
-16.5 | -0.8385 | 0.06115 | -0.0919 | -13.7122
-15.5 | -0.8326 | 0.04954 | -0.0968 | -16.8066
-15 | -0.825 | 0.04481 | -0.0981 | -18.4111
-14.5 | -0.8206 | 0.04023 | -0.0987 | -20.3977
-14 | -0.8075 | 0.03662 | -0.0989 | -22.0508
-13.5 | -0.7908 | 0.0335 | -0.0986 | -23.606
-13 | -0.7729 | 0.03052 | -0.0981 | -25.3244
-12.5 | -0.7496 | 0.02801 | -0.0974 | -26.7619
-12 | -0.7241 | 0.02578 | -0.0966 | -28.0877
-11.5 | -0.7066 | 0.02308 | -0.0951 | -30.6153
-11 | -0.6874 | 0.02069 | -0.0933 | -33.2238
-10.5 | -0.6608 | 0.01896 | -0.0914 | -34.8523
-10 | -0.6362 | 0.01738 | -0.0887 | -36.6053
-9.5 | -0.6123 | 0.01634 | -0.0845 | -37.4725
-9 | -0.5823 | 0.01512 | -0.0812 | -38.5119
-8.5 | -0.5387 | 0.01422 | -0.0796 | -37.8833
-8 | -0.4897 | 0.01353 | -0.0785 | -36.1936
-7.5 | -0.4405 | 0.01273 | -0.0775 | -34.6033
-7 | -0.3873 | 0.01209 | -0.0771 | -32.0347
-6.5 | -0.3332 | 0.01152 | -0.0768 | -28.9236
-6 | -0.2773 | 0.01094 | -0.0767 | -25.3473
-5.5 | -0.2226 | 0.0103 | -0.0767 | -21.6117
-5 | -0.1671 | 0.00957 | -0.0768 | -17.4608
-4.5 | -0.1132 | 0.00867 | -0.0769 | -13.0565
-4 | -0.0599 | 0.00754 | -0.0771 | -7.9443
-3.5 | 0.0011 | 0.00744 | -0.0778 | 0.14785
-3 | 0.0633 | 0.00743 | -0.0787 | 8.5195
-2.5 | 0.1248 | 0.00749 | -0.0795 | 16.6622
-2 | 0.1869 | 0.00755 | -0.0804 | 24.755
-1.5 | 0.2481 | 0.0077 | -0.0812 | 32.2208
-1 | 0.3094 | 0.00773 | -0.082 | 40.0259
-0.5 | 0.3706 | 0.00781 | -0.0828 | 47.452
0 | 0.4315 | 0.00793 | -0.0836 | 54.4136
0.5 | 0.4924 | 0.00793 | -0.0845 | 62.0933
1 | 0.5525 | 0.00804 | -0.0852 | 68.7189
1.5 | 0.6127 | 0.00817 | -0.0859 | 74.9939
2 | 0.6731 | 0.00826 | -0.0866 | 81.4891
2.5 | 0.7323 | 0.00837 | -0.0871 | 87.491
3 | 0.7913 | 0.00859 | -0.0876 | 92.1187
3.5 | 0.8507 | 0.0087 | -0.0882 | 97.7816
4 | 0.9093 | 0.00883 | -0.0886 | 102.9785
4.5 | 0.9663 | 0.00907 | -0.0887 | 106.538
5 | 1.0229 | 0.00921 | -0.0887 | 111.0641
5.5 | 1.0782 | 0.00938 | -0.0884 | 114.9467
6 | 1.1297 | 0.0096 | -0.0875 | 117.6771
7 | 1.2229 | 0.01008 | -0.0838 | 121.3194
7.5 | 1.252 | 0.01053 | -0.0789 | 118.8984
8 | 1.2813 | 0.01121 | -0.0746 | 114.2997
8.5 | 1.3092 | 0.01205 | -0.0705 | 108.6473
9 | 1.3213 | 0.01345 | -0.0643 | 98.2379
9.5 | 1.3082 | 0.01671 | -0.057 | 78.2885
10 | 1.2873 | 0.02091 | -0.0496 | 61.5638
10.5 | 1.2712 | 0.02538 | -0.0438 | 50.0867
11 | 1.2571 | 0.03026 | -0.039 | 41.5433
11.5 | 1.2498 | 0.03508 | -0.0354 | 35.6271
12 | 1.2467 | 0.03996 | -0.0326 | 31.1987
12.5 | 1.2481 | 0.04473 | -0.0305 | 27.903
13 | 1.2525 | 0.04947 | -0.0289 | 25.3184
13.5 | 1.2557 | 0.05452 | -0.0277 | 23.0319
14 | 1.259 | 0.05977 | -0.0268 | 21.0641
14.5 | 1.2676 | 0.06474 | -0.0263 | 19.5799
15 | 1.2774 | 0.06975 | -0.0261 | 18.314
15.5 | 1.2876 | 0.07488 | -0.0261 | 17.1955
16 | 1.2981 | 0.08015 | -0.0265 | 16.1959
16.5 | 1.308 | 0.08556 | -0.027 | 15.2875
17 | 1.3116 | 0.09196 | -0.028 | 14.2627
17.5 | 1.3208 | 0.09778 | -0.0292 | 13.5079
18 | 1.3267 | 0.10415 | -0.0307 | 12.7384
18.5 | 1.3249 | 0.1117 | -0.0329 | 11.8612
19 | 1.3299 | 0.11842 | -0.0351 | 11.2304
19.5 | 1.3336 | 0.12542 | -0.0377 | 10.6331
20 | 1.3357 | 0.13273 | -0.0407 | 10.0633

## 47. Re 1M Mach 0.50 (1)
BIGFOIL.COM POLAR EXPORT
NACA64-520 a=0.6
NACA64-520 a=0.6 |  |  |  | Cl Max: | 1.587 | at alpha= | 9.5 | deg
JavaFoil+Calcfoil stall+Eppler ext transition |  |  |  | L/D Max: | 100.841 | at alpha= | 6.5 | deg
Re: | 1000000 |  |  | Cd Min: | 0.00782 | at alpha= | -3.5 | deg
Mach: | 0.5 |  |  | Cl=0 at alpha= | -3.5282 | deg
|  |  |  | @ Cl=0.1, Cd= | 0.0079047
|  |  |  | @ Cl=0.4, Cd= | 0.0083726
|  |  |  | @ Cl=0.6, Cd= | 0.009247
alpha (deg) | Cl | Cd | Cm | Cl/Cd
-20 | -0.948 | 0.20267 | -0.03 | -4.68
-19.5 | -0.92 | 0.19817 | -0.03 | -4.644
-19 | -0.891 | 0.19172 | -0.03 | -4.649
-18.5 | -0.862 | 0.1851 | -0.03 | -4.656
-18 | -0.833 | 0.1776 | -0.03 | -4.692
-17.5 | -0.805 | 0.17818 | -0.03 | -4.517
-17 | -0.778 | 0.17785 | -0.031 | -4.372
-16.5 | -0.746 | 0.16223 | -0.03 | -4.601
-16 | -0.718 | 0.15669 | -0.03 | -4.581
-15.5 | -0.689 | 0.15552 | -0.03 | -4.433
-15 | -0.661 | 0.14862 | -0.031 | -4.447
-14.5 | -0.631 | 0.14423 | -0.03 | -4.378
-14 | -0.603 | 0.13693 | -0.029 | -4.4
-13.5 | -0.574 | 0.13137 | -0.03 | -4.369
-13 | -0.545 | 0.12783 | -0.03 | -4.267
-12.5 | -0.517 | 0.11942 | -0.031 | -4.328
-12 | -0.489 | 0.13214 | -0.032 | -3.698
-11.5 | -0.46 | 0.11425 | -0.031 | -4.023
-11 | -0.431 | 0.09909 | -0.032 | -4.35
-10.5 | -0.478 | 0.08355 | -0.033 | -5.726
-10 | -0.585 | 0.07294 | -0.036 | -8.027
-9.5 | -0.592 | 0.06168 | -0.043 | -9.596
-9 | -0.638 | 0.02682 | -0.064 | -23.776
-8.5 | -0.605 | 0.0232 | -0.066 | -26.095
-8 | -0.563 | 0.02047 | -0.067 | -27.497
-7.5 | -0.515 | 0.01729 | -0.069 | -29.769
-7 | -0.459 | 0.016 | -0.071 | -28.672
-6.5 | -0.399 | 0.01479 | -0.072 | -26.985
-6 | -0.337 | 0.01385 | -0.073 | -24.303
-5.5 | -0.272 | 0.01309 | -0.075 | -20.759
-5 | -0.205 | 0.01244 | -0.076 | -16.473
-4.5 | -0.137 | 0.01203 | -0.078 | -11.348
-4 | -0.067 | 0.01107 | -0.078 | -6.04
-3.5 | 0.004 | 0.00782 | -0.08 | 0.538
-3 | 0.077 | 0.00787 | -0.081 | 9.739
-2.5 | 0.15 | 0.00798 | -0.082 | 18.78
-2 | 0.223 | 0.0081 | -0.083 | 27.477
-1.5 | 0.295 | 0.00822 | -0.083 | 35.924
-1 | 0.368 | 0.00832 | -0.084 | 44.216
-0.5 | 0.441 | 0.00844 | -0.085 | 52.185
0 | 0.501 | 0.00896 | -0.086 | 55.974
0.5 | 0.571 | 0.00916 | -0.087 | 62.408
1 | 0.641 | 0.00937 | -0.087 | 68.452
1.5 | 0.711 | 0.00965 | -0.088 | 73.625
2 | 0.78 | 0.00989 | -0.089 | 78.885
2.5 | 0.849 | 0.01018 | -0.09 | 83.444
3 | 0.918 | 0.01047 | -0.09 | 87.69
3.5 | 0.987 | 0.01082 | -0.091 | 91.163
4 | 1.055 | 0.01121 | -0.092 | 94.151
4.5 | 1.123 | 0.01157 | -0.093 | 97.107
5 | 1.191 | 0.01201 | -0.093 | 99.148
5.5 | 1.241 | 0.01247 | -0.094 | 99.512
6 | 1.304 | 0.01298 | -0.095 | 100.455
6.5 | 1.363 | 0.01352 | -0.096 | 100.841
7 | 1.419 | 0.01409 | -0.096 | 100.692
7.5 | 1.47 | 0.01481 | -0.097 | 99.313
8 | 1.517 | 0.0157 | -0.098 | 96.598
8.5 | 1.537 | 0.03226 | -0.097 | 47.643
9 | 1.568 | 0.03461 | -0.097 | 45.296
9.5 | 1.587 | 0.03741 | -0.098 | 42.42
10 | 1.584 | 0.04033 | -0.098 | 39.286
10.5 | 1.54 | 0.04377 | -0.099 | 35.188
11 | 1.399 | 0.04827 | -0.099 | 28.987
11.5 | 0.849 | 0.10032 | -0.042 | 8.466
12 | 0.876 | 0.10785 | -0.041 | 8.127
12.5 | 0.905 | 0.11933 | -0.046 | 7.583
13 | 0.932 | 0.12409 | -0.047 | 7.511
13.5 | 0.96 | 0.13617 | -0.051 | 7.053
14 | 0.988 | 0.13416 | -0.052 | 7.365
14.5 | 1.016 | 0.14394 | -0.055 | 7.059

## 48. Re 1M Mach 0.50 (2)
BIGFOIL.COM POLAR EXPORT
NACA64-520 a=0.6
NACA64-520 a=0.6 |  |  |  | Cl Max: | 1.3366 | at alpha= | 8.5 | deg
XFOIL ncrit=9 |  |  |  | L/D Max: | 95.678 | at alpha= | 5 | deg
Re: | 1000000 |  |  | Cd Min: | 0.15009 | at alpha= | -15.5 | deg
Mach: | 0.5 |  |  | Cl=0 at alpha= | -3.4835 | deg
|  |  |  | @ Cl=0.1, Cd= | 0.0081375
|  |  |  | @ Cl=0.4, Cd= | 0.0087249
|  |  |  | @ Cl=0.6, Cd= | 0.0091174
alpha (deg) | Cl | Cd | Cm | Cl/Cd
-15.5 | -0.2926 | 0.15009 | -0.0563 | -1.9495
-15 | -0.2855 | 0.13997 | -0.0618 | -2.0397
-14.5 | -0.2799 | 0.12997 | -0.0675 | -2.1536
-14 | -0.2955 | 0.11595 | -0.0754 | -2.5485
-13.5 | -0.3922 | 0.09007 | -0.0912 | -4.3544
-13 | -0.4331 | 0.07556 | -0.1013 | -5.7319
-12.5 | -0.4578 | 0.06439 | -0.1089 | -7.1098
-12 | -0.4711 | 0.05565 | -0.1143 | -8.4654
-11.5 | -0.4869 | 0.04756 | -0.1184 | -10.2376
-11 | -0.5046 | 0.04032 | -0.1205 | -12.5149
-10.5 | -0.5053 | 0.03517 | -0.1207 | -14.3674
-10 | -0.4987 | 0.03084 | -0.1196 | -16.1706
-9.5 | -0.4832 | 0.02736 | -0.1176 | -17.6608
-9 | -0.463 | 0.02446 | -0.115 | -18.9289
-8.5 | -0.4441 | 0.02153 | -0.1125 | -20.627
-8 | -0.4204 | 0.01899 | -0.1098 | -22.138
-7.5 | -0.397 | 0.01667 | -0.1067 | -23.8152
-7 | -0.379 | 0.0151 | -0.101 | -25.0993
-6.5 | -0.344 | 0.01378 | -0.0968 | -24.9637
-6 | -0.2915 | 0.01291 | -0.0945 | -22.5794
-5.5 | -0.2357 | 0.01207 | -0.0927 | -19.5278
-5 | -0.1757 | 0.01136 | -0.0915 | -15.4665
-4.5 | -0.1161 | 0.01053 | -0.0905 | -11.0256
-4 | -0.0575 | 0.00959 | -0.0898 | -5.9958
-3.5 | -0.0023 | 0.00812 | -0.0891 | -0.28325
-3 | 0.0674 | 0.00811 | -0.0894 | 8.3107
-2.5 | 0.1386 | 0.00817 | -0.09 | 16.9645
-2 | 0.2085 | 0.00831 | -0.0904 | 25.0903
-1.5 | 0.2783 | 0.00845 | -0.091 | 32.9349
-1 | 0.3479 | 0.00864 | -0.0916 | 40.2662
-0.5 | 0.4154 | 0.00875 | -0.0919 | 47.4743
0 | 0.4842 | 0.00882 | -0.0925 | 54.898
0.5 | 0.5519 | 0.00895 | -0.0929 | 61.6648
1 | 0.618 | 0.00918 | -0.093 | 67.3203
1.5 | 0.684 | 0.00931 | -0.0931 | 73.4694
2 | 0.7492 | 0.00948 | -0.093 | 79.0295
2.5 | 0.8132 | 0.00972 | -0.0926 | 83.6626
3 | 0.8769 | 0.01006 | -0.0922 | 87.167
3.5 | 0.9367 | 0.01029 | -0.0909 | 91.0301
4 | 0.994 | 0.0106 | -0.0892 | 93.7736
4.5 | 1.0435 | 0.01093 | -0.0859 | 95.4712
5 | 1.0936 | 0.01143 | -0.083 | 95.678
5.5 | 1.1386 | 0.01206 | -0.0794 | 94.4113
6 | 1.1854 | 0.01269 | -0.076 | 93.4121
6.5 | 1.2223 | 0.01367 | -0.0716 | 89.4148
7 | 1.2581 | 0.01479 | -0.0672 | 85.0642
7.5 | 1.292 | 0.01618 | -0.0629 | 79.8517
8 | 1.3193 | 0.01798 | -0.0581 | 73.376
8.5 | 1.3366 | 0.02043 | -0.0528 | 65.4234
9 | 1.3186 | 0.02485 | -0.0454 | 53.0624
9.5 | 1.27 | 0.03148 | -0.0373 | 40.3431
10 | 1.2421 | 0.03809 | -0.0331 | 32.6096
10.5 | 1.2125 | 0.04521 | -0.0292 | 26.8193
11 | 1.1957 | 0.05196 | -0.0265 | 23.0119
11.5 | 1.1868 | 0.05851 | -0.0248 | 20.2837
12.5 | 1.1857 | 0.07124 | -0.023 | 16.6437
13.5 | 1.1902 | 0.08473 | -0.0231 | 14.047

## 49. Re 2M Mach 0.00 (1)
BIGFOIL.COM POLAR EXPORT
NACA64-520 a=0.6
NACA64-520 a=0.6 |  |  |  | Cl Max: | 1.812 | at alpha= | 15.5 | deg
JavaFoil+Calcfoil stall+Eppler ext transition |  |  |  | L/D Max: | 140.822 | at alpha= | 7.5 | deg
Re: | 2000000 |  |  | Cd Min: | 0.00616 | at alpha= | -4 | deg
Mach: | 0 |  |  | Cl=0 at alpha= | -3.5318 | deg
|  |  |  | @ Cl=0.1, Cd= | 0.0063072
|  |  |  | @ Cl=0.4, Cd= | 0.0066957
|  |  |  | @ Cl=0.6, Cd= | 0.0068084
alpha (deg) | Cl | Cd | Cm | Cl/Cd
-20 | -0.935 | 0.15917 | -0.027 | -5.872
-19.5 | -0.946 | 0.15126 | -0.027 | -6.255
-19 | -0.958 | 0.13941 | -0.029 | -6.875
-18.5 | -0.967 | 0.13101 | -0.03 | -7.384
-18 | -0.976 | 0.12118 | -0.031 | -8.052
-17.5 | -0.979 | 0.1148 | -0.032 | -8.528
-17 | -0.983 | 0.1049 | -0.034 | -9.373
-16.5 | -0.988 | 0.09392 | -0.036 | -10.52
-16 | -1.002 | 0.07665 | -0.039 | -13.07
-15.5 | -1.019 | 0.05877 | -0.043 | -17.333
-15 | -1.024 | 0.04588 | -0.045 | -22.322
-14.5 | -1.015 | 0.0403 | -0.046 | -25.191
-14 | -1.001 | 0.03565 | -0.048 | -28.062
-13.5 | -0.98 | 0.03218 | -0.049 | -30.458
-13 | -0.956 | 0.02902 | -0.05 | -32.945
-12.5 | -0.932 | 0.02527 | -0.051 | -36.876
-12 | -0.901 | 0.02282 | -0.052 | -39.49
-11.5 | -0.867 | 0.02052 | -0.054 | -42.252
-11 | -0.829 | 0.01842 | -0.055 | -44.984
-10.5 | -0.785 | 0.01683 | -0.056 | -46.621
-10 | -0.738 | 0.01549 | -0.057 | -47.642
-9.5 | -0.69 | 0.01437 | -0.058 | -48.014
-9 | -0.643 | 0.01236 | -0.06 | -52
-8.5 | -0.59 | 0.01167 | -0.061 | -50.597
-8 | -0.536 | 0.01111 | -0.062 | -48.295
-7.5 | -0.481 | 0.01061 | -0.063 | -45.334
-7 | -0.424 | 0.00988 | -0.064 | -42.954
-6.5 | -0.367 | 0.0097 | -0.065 | -37.875
-6 | -0.307 | 0.00946 | -0.066 | -32.419
-5.5 | -0.245 | 0.00915 | -0.067 | -26.814
-5 | -0.184 | 0.00898 | -0.068 | -20.45
-4.5 | -0.121 | 0.00884 | -0.069 | -13.745
-4 | -0.059 | 0.00616 | -0.07 | -9.577
-3.5 | 0.004 | 0.00621 | -0.07 | 0.588
-3 | 0.066 | 0.00627 | -0.071 | 10.61
-2.5 | 0.13 | 0.00634 | -0.072 | 20.47
-2 | 0.193 | 0.00637 | -0.073 | 30.266
-1.5 | 0.256 | 0.0065 | -0.074 | 39.333
-1 | 0.319 | 0.00658 | -0.075 | 48.442
-0.5 | 0.382 | 0.00667 | -0.075 | 57.195
0 | 0.445 | 0.00676 | -0.076 | 65.787
0.5 | 0.508 | 0.00687 | -0.077 | 73.837
1 | 0.567 | 0.0065 | -0.077 | 87.168
1.5 | 0.628 | 0.00707 | -0.078 | 88.758
2 | 0.689 | 0.0072 | -0.079 | 95.734
2.5 | 0.75 | 0.00733 | -0.079 | 102.268
3 | 0.81 | 0.00747 | -0.08 | 108.512
3.5 | 0.871 | 0.00764 | -0.081 | 113.965
4 | 0.931 | 0.00777 | -0.081 | 119.806
4.5 | 0.991 | 0.00796 | -0.082 | 124.602
5 | 1.051 | 0.00815 | -0.083 | 129.073
5.5 | 1.102 | 0.00834 | -0.083 | 132.057
6 | 1.159 | 0.00856 | -0.084 | 135.426
6.5 | 1.215 | 0.00879 | -0.085 | 138.199
7 | 1.269 | 0.00904 | -0.085 | 140.455
7.5 | 1.322 | 0.00939 | -0.086 | 140.822
8 | 1.374 | 0.00977 | -0.086 | 140.599
8.5 | 1.423 | 0.01017 | -0.087 | 139.967
9 | 1.465 | 0.01275 | -0.087 | 114.927
9.5 | 1.495 | 0.02162 | -0.087 | 69.159
10 | 1.539 | 0.0227 | -0.087 | 67.783
10.5 | 1.579 | 0.02386 | -0.088 | 66.184
11 | 1.617 | 0.02512 | -0.088 | 64.342
11.5 | 1.651 | 0.02649 | -0.089 | 62.349
12 | 1.683 | 0.02783 | -0.089 | 60.492
12.5 | 1.712 | 0.02883 | -0.09 | 59.39
13 | 1.738 | 0.03035 | -0.09 | 57.265
13.5 | 1.76 | 0.0319 | -0.091 | 55.181
14 | 1.779 | 0.03357 | -0.091 | 52.995
14.5 | 1.794 | 0.03535 | -0.092 | 50.754
15 | 1.806 | 0.03737 | -0.092 | 48.332
15.5 | 1.812 | 0.03942 | -0.093 | 45.958
16 | 1.812 | 0.04152 | -0.093 | 43.646
16.5 | 1.809 | 0.04396 | -0.094 | 41.144
17 | 1.802 | 0.04651 | -0.094 | 38.735
17.5 | 1.791 | 0.0491 | -0.094 | 36.468
18 | 1.776 | 0.05213 | -0.095 | 34.077
18.5 | 1.758 | 0.05516 | -0.095 | 31.877
19 | 1.738 | 0.05817 | -0.095 | 29.875
19.5 | 1.714 | 0.06144 | -0.095 | 27.902
20 | 1.688 | 0.06498 | -0.096 | 25.981

## 50. Re 2M Mach 0.00 (2)
BIGFOIL.COM POLAR EXPORT
NACA64-520 a=0.6
NACA64-520 a=0.6 |  |  |  | Cl Max: | 1.485 | at alpha= | 20 | deg
XFOIL ncrit=9 |  |  |  | L/D Max: | 153.363 | at alpha= | 7 | deg
Re: | 2000000 |  |  | Cd Min: | 0.09753 | at alpha= | 20 | deg
Mach: | 0 |  |  | Cl=0 at alpha= | -3.5339 | deg
|  |  |  | @ Cl=0.1, Cd= | 0.0059673
|  |  |  | @ Cl=0.4, Cd= | 0.0061496
|  |  |  | @ Cl=0.6, Cd= | 0.006352
alpha (deg) | Cl | Cd | Cm | Cl/Cd
-20 | -1.1826 | 0.05668 | -0.0826 | -20.8645
-19.5 | -1.178 | 0.05164 | -0.0845 | -22.8118
-19 | -1.1634 | 0.04785 | -0.0859 | -24.3135
-18 | -1.1408 | 0.04006 | -0.0879 | -28.4773
-17.5 | -1.1307 | 0.03644 | -0.0883 | -31.0291
-17 | -1.1134 | 0.03358 | -0.0884 | -33.1566
-16.5 | -1.097 | 0.03076 | -0.0882 | -35.6632
-16 | -1.0788 | 0.0281 | -0.0879 | -38.3915
-15 | -1.0322 | 0.02376 | -0.0869 | -43.4428
-14.5 | -1.0054 | 0.02194 | -0.0862 | -45.825
-14 | -0.9882 | 0.01966 | -0.0846 | -50.2645
-13.5 | -0.9645 | 0.01797 | -0.0829 | -53.6728
-13 | -0.94 | 0.01663 | -0.0806 | -56.5244
-12.5 | -0.9146 | 0.0156 | -0.0776 | -58.6282
-12 | -0.8869 | 0.01489 | -0.074 | -59.5635
-11.5 | -0.8451 | 0.0143 | -0.0726 | -59.0979
-11 | -0.8041 | 0.0135 | -0.0712 | -59.563
-10.5 | -0.7576 | 0.01286 | -0.0704 | -58.9114
-10 | -0.7082 | 0.01234 | -0.07 | -57.3906
-9.5 | -0.6564 | 0.01192 | -0.0699 | -55.0671
-9 | -0.6048 | 0.01138 | -0.0698 | -53.1459
-8.5 | -0.5521 | 0.0109 | -0.0699 | -50.6514
-8 | -0.4974 | 0.01054 | -0.0702 | -47.1917
-7.5 | -0.4427 | 0.0101 | -0.0705 | -43.8317
-7 | -0.3871 | 0.00973 | -0.0709 | -39.7842
-6.5 | -0.3309 | 0.00938 | -0.0714 | -35.2772
-6 | -0.2746 | 0.00901 | -0.0719 | -30.4772
-5.5 | -0.2189 | 0.00856 | -0.0724 | -25.5724
-5 | -0.1624 | 0.00813 | -0.0731 | -19.9754
-4.5 | -0.1063 | 0.00765 | -0.0737 | -13.8954
-4 | -0.0508 | 0.00702 | -0.0744 | -7.2365
-3.5 | 0.0037 | 0.0062 | -0.075 | 0.59677
-3 | 0.0621 | 0.00598 | -0.0758 | 10.3846
-2.5 | 0.122 | 0.00596 | -0.0769 | 20.4698
-2 | 0.1818 | 0.00598 | -0.0779 | 30.4013
-1.5 | 0.2418 | 0.00603 | -0.0789 | 40.0995
-1 | 0.3016 | 0.00606 | -0.0799 | 49.769
-0.5 | 0.3608 | 0.00613 | -0.0808 | 58.8581
0 | 0.4209 | 0.00616 | -0.0819 | 68.3279
0.5 | 0.4803 | 0.00625 | -0.0828 | 76.848
1 | 0.5393 | 0.00633 | -0.0837 | 85.1975
1.5 | 0.5988 | 0.00635 | -0.0847 | 94.2992
2 | 0.6576 | 0.00645 | -0.0856 | 101.9535
2.5 | 0.7154 | 0.00661 | -0.0864 | 108.23
3 | 0.7745 | 0.00664 | -0.0873 | 116.6416
3.5 | 0.8327 | 0.00672 | -0.0882 | 123.9137
4 | 0.8888 | 0.00693 | -0.0886 | 128.254
4.5 | 0.9471 | 0.00697 | -0.0895 | 135.8824
5 | 1.0031 | 0.00714 | -0.0899 | 140.4902
5.5 | 1.059 | 0.00728 | -0.0904 | 145.467
6 | 1.1126 | 0.00751 | -0.0905 | 148.1491
6.5 | 1.1668 | 0.00767 | -0.0907 | 152.1252
7 | 1.2177 | 0.00794 | -0.0903 | 153.3627
7.5 | 1.261 | 0.0084 | -0.0887 | 150.119
8 | 1.2818 | 0.00923 | -0.083 | 138.8732
9 | 1.2615 | 0.01333 | -0.0642 | 94.6362
9.5 | 1.2587 | 0.01578 | -0.0575 | 79.7655
10 | 1.2552 | 0.01837 | -0.0512 | 68.3288
10.5 | 1.2638 | 0.02116 | -0.0479 | 59.7259
11 | 1.2681 | 0.0243 | -0.044 | 52.1852
11.5 | 1.2765 | 0.02745 | -0.0409 | 46.5027
12 | 1.2879 | 0.03059 | -0.0384 | 42.102
12.5 | 1.2976 | 0.03403 | -0.0361 | 38.1311
13 | 1.3059 | 0.03778 | -0.034 | 34.5659
13.5 | 1.3146 | 0.04166 | -0.0323 | 31.5554
14 | 1.328 | 0.04531 | -0.031 | 29.3092
14.5 | 1.3442 | 0.04879 | -0.0302 | 27.5507
15 | 1.3594 | 0.05248 | -0.0294 | 25.9032
15.5 | 1.3757 | 0.05619 | -0.029 | 24.483
16 | 1.3909 | 0.06006 | -0.0287 | 23.1585
16.5 | 1.4055 | 0.06408 | -0.0285 | 21.9335
17 | 1.4217 | 0.06804 | -0.0286 | 20.8951
17.5 | 1.4344 | 0.07248 | -0.0288 | 19.7903
18 | 1.4427 | 0.07752 | -0.0292 | 18.6107
18.5 | 1.4579 | 0.0818 | -0.0298 | 17.8227
19 | 1.4695 | 0.08665 | -0.0307 | 16.959
19.5 | 1.4785 | 0.0919 | -0.0318 | 16.0881
20 | 1.485 | 0.09753 | -0.0331 | 15.2261

## 51. Re 2M Mach 0.10 (1)
BIGFOIL.COM POLAR EXPORT
NACA64-520 a=0.6
NACA64-520 a=0.6 |  |  |  | Cl Max: | 1.801 | at alpha= | 15.5 | deg
JavaFoil+Calcfoil stall+Eppler ext transition |  |  |  | L/D Max: | 139.734 | at alpha= | 7.5 | deg
Re: | 2000000 |  |  | Cd Min: | 0.00617 | at alpha= | -4 | deg
Mach: | 0.1 |  |  | Cl=0 at alpha= | -3.5318 | deg
|  |  |  | @ Cl=0.1, Cd= | 0.0063024
|  |  |  | @ Cl=0.4, Cd= | 0.0066929
|  |  |  | @ Cl=0.6, Cd= | 0.007055
alpha (deg) | Cl | Cd | Cm | Cl/Cd
-20 | -0.896 | 0.16284 | -0.026 | -5.502
-19.5 | -0.911 | 0.15474 | -0.027 | -5.886
-19 | -0.926 | 0.14311 | -0.028 | -6.471
-18.5 | -0.938 | 0.13414 | -0.029 | -6.994
-18 | -0.948 | 0.12568 | -0.03 | -7.545
-17.5 | -0.954 | 0.11956 | -0.031 | -7.981
-17 | -0.957 | 0.11366 | -0.032 | -8.419
-16.5 | -0.96 | 0.10439 | -0.033 | -9.199
-16 | -0.972 | 0.08818 | -0.037 | -11.027
-15.5 | -1.002 | 0.06279 | -0.042 | -15.95
-15 | -1.011 | 0.04935 | -0.045 | -20.478
-14.5 | -1.005 | 0.04229 | -0.046 | -23.772
-14 | -0.993 | 0.03739 | -0.048 | -26.557
-13.5 | -0.976 | 0.0332 | -0.049 | -29.381
-13 | -0.954 | 0.02964 | -0.05 | -32.175
-12.5 | -0.929 | 0.02614 | -0.051 | -35.55
-12 | -0.9 | 0.02344 | -0.053 | -38.399
-11.5 | -0.867 | 0.021 | -0.054 | -41.297
-11 | -0.829 | 0.01882 | -0.055 | -44.067
-10.5 | -0.786 | 0.01717 | -0.056 | -45.767
-10 | -0.74 | 0.01577 | -0.057 | -46.903
-9.5 | -0.691 | 0.01459 | -0.058 | -47.368
-9 | -0.644 | 0.01251 | -0.06 | -51.495
-8.5 | -0.592 | 0.01183 | -0.061 | -50.033
-8 | -0.538 | 0.01127 | -0.062 | -47.705
-7.5 | -0.483 | 0.01069 | -0.063 | -45.145
-7 | -0.426 | 0.00959 | -0.064 | -44.366
-6.5 | -0.369 | 0.00976 | -0.066 | -37.81
-6 | -0.308 | 0.00946 | -0.067 | -32.561
-5.5 | -0.247 | 0.00925 | -0.067 | -26.666
-5 | -0.184 | 0.00898 | -0.068 | -20.542
-4.5 | -0.122 | 0.00884 | -0.069 | -13.809
-4 | -0.059 | 0.00617 | -0.07 | -9.606
-3.5 | 0.004 | 0.0062 | -0.071 | 0.592
-3 | 0.067 | 0.00625 | -0.072 | 10.684
-2.5 | 0.13 | 0.00635 | -0.072 | 20.531
-2 | 0.194 | 0.00641 | -0.073 | 30.243
-1.5 | 0.257 | 0.00647 | -0.074 | 39.707
-1 | 0.32 | 0.0066 | -0.075 | 48.562
-0.5 | 0.384 | 0.00667 | -0.076 | 57.535
0 | 0.447 | 0.00676 | -0.077 | 66.1
0.5 | 0.51 | 0.00688 | -0.077 | 74.128
1 | 0.569 | 0.00701 | -0.078 | 81.141
1.5 | 0.631 | 0.0071 | -0.078 | 88.798
2 | 0.692 | 0.00723 | -0.079 | 95.654
2.5 | 0.753 | 0.00738 | -0.08 | 102.038
3 | 0.814 | 0.0075 | -0.08 | 108.516
3.5 | 0.875 | 0.00767 | -0.081 | 114.024
4 | 0.936 | 0.00784 | -0.082 | 119.329
4.5 | 0.996 | 0.00801 | -0.082 | 124.401
5 | 1.056 | 0.00821 | -0.083 | 128.694
5.5 | 1.106 | 0.00839 | -0.084 | 131.872
6 | 1.164 | 0.00861 | -0.084 | 135.205
6.5 | 1.22 | 0.00885 | -0.085 | 137.903
7 | 1.274 | 0.00914 | -0.086 | 139.43
7.5 | 1.328 | 0.0095 | -0.086 | 139.734
8 | 1.379 | 0.00987 | -0.087 | 139.708
8.5 | 1.429 | 0.0103 | -0.087 | 138.754
9 | 1.47 | 0.01306 | -0.088 | 112.558
9.5 | 1.5 | 0.02192 | -0.087 | 68.438
10 | 1.544 | 0.02303 | -0.088 | 67.041
10.5 | 1.583 | 0.0242 | -0.088 | 65.427
11 | 1.621 | 0.02547 | -0.089 | 63.633
11.5 | 1.655 | 0.02685 | -0.089 | 61.636
12 | 1.686 | 0.02821 | -0.09 | 59.749
12.5 | 1.713 | 0.02924 | -0.09 | 58.598
13 | 1.738 | 0.03086 | -0.091 | 56.309
13.5 | 1.759 | 0.03246 | -0.091 | 54.181
14 | 1.776 | 0.03417 | -0.092 | 51.963
14.5 | 1.789 | 0.03613 | -0.092 | 49.509
15 | 1.799 | 0.03798 | -0.093 | 47.353
15.5 | 1.801 | 0.0402 | -0.093 | 44.812
16 | 1.799 | 0.0424 | -0.094 | 42.426
16.5 | 1.792 | 0.04498 | -0.094 | 39.845
17 | 1.781 | 0.04766 | -0.094 | 37.382
17.5 | 1.766 | 0.05036 | -0.095 | 35.076
18 | 1.748 | 0.05339 | -0.095 | 32.732
18.5 | 1.725 | 0.05672 | -0.095 | 30.42
19 | 1.7 | 0.05985 | -0.096 | 28.404
19.5 | 1.672 | 0.06343 | -0.096 | 26.359
20 | 1.64 | 0.06757 | -0.096 | 24.274

## 52. Re 2M Mach 0.10 (2)
BIGFOIL.COM POLAR EXPORT
NACA64-520 a=0.6
NACA64-520 a=0.6 |  |  |  | Cl Max: | 1.4756 | at alpha= | 20 | deg
XFOIL ncrit=9 |  |  |  | L/D Max: | 153.025 | at alpha= | 7 | deg
Re: | 2000000 |  |  | Cd Min: | 0.10092 | at alpha= | 20 | deg
Mach: | 0.1 |  |  | Cl=0 at alpha= | -3.5356 | deg
|  |  |  | @ Cl=0.1, Cd= | 0.0059913
|  |  |  | @ Cl=0.4, Cd= | 0.0061683
|  |  |  | @ Cl=0.6, Cd= | 0.0063787
alpha (deg) | Cl | Cd | Cm | Cl/Cd
-20 | -1.1665 | 0.06032 | -0.0828 | -19.3385
-19.5 | -1.1654 | 0.05465 | -0.0853 | -21.3248
-19 | -1.153 | 0.05042 | -0.0869 | -22.8679
-18 | -1.1285 | 0.04244 | -0.0892 | -26.5905
-17.5 | -1.1185 | 0.0386 | -0.0898 | -28.9767
-17 | -1.1043 | 0.03532 | -0.0901 | -31.2656
-16.5 | -1.0894 | 0.03227 | -0.09 | -33.7589
-16 | -1.0723 | 0.02945 | -0.0897 | -36.4109
-15.5 | -1.049 | 0.0272 | -0.0893 | -38.5662
-15 | -1.0273 | 0.02483 | -0.0887 | -41.3733
-14.5 | -1.0003 | 0.02293 | -0.088 | -43.6241
-14 | -0.9807 | 0.02065 | -0.0868 | -47.4915
-13.5 | -0.9591 | 0.01869 | -0.0852 | -51.3162
-13 | -0.9345 | 0.01718 | -0.0831 | -54.3946
-12.5 | -0.9081 | 0.01601 | -0.0805 | -56.7208
-12 | -0.8844 | 0.01512 | -0.0766 | -58.4921
-11.5 | -0.8467 | 0.0145 | -0.0744 | -58.3931
-11 | -0.8052 | 0.01375 | -0.0728 | -58.56
-10.5 | -0.7605 | 0.01303 | -0.0717 | -58.3653
-10 | -0.7115 | 0.01248 | -0.0712 | -57.0112
-9.5 | -0.6598 | 0.01202 | -0.0709 | -54.8918
-9 | -0.6075 | 0.01151 | -0.0708 | -52.7802
-8.5 | -0.5551 | 0.01099 | -0.0707 | -50.5096
-8 | -0.5003 | 0.0106 | -0.0709 | -47.1981
-7.5 | -0.4451 | 0.01017 | -0.0712 | -43.766
-7 | -0.3894 | 0.00979 | -0.0715 | -39.7753
-6.5 | -0.3327 | 0.00943 | -0.072 | -35.281
-6 | -0.2761 | 0.00907 | -0.0725 | -30.441
-5.5 | -0.2198 | 0.00863 | -0.073 | -25.4693
-5 | -0.1632 | 0.00819 | -0.0736 | -19.9267
-4.5 | -0.1067 | 0.0077 | -0.0742 | -13.8571
-4 | -0.0509 | 0.00708 | -0.0748 | -7.1893
-3.5 | 0.0039 | 0.00625 | -0.0754 | 0.624
-3 | 0.0624 | 0.00601 | -0.0763 | 10.3827
-2.5 | 0.1228 | 0.00598 | -0.0773 | 20.5351
-2 | 0.1828 | 0.006 | -0.0783 | 30.4667
-1.5 | 0.2434 | 0.00605 | -0.0793 | 40.2314
-1 | 0.3035 | 0.00608 | -0.0803 | 49.9178
-0.5 | 0.3632 | 0.00615 | -0.0813 | 59.0569
0 | 0.4236 | 0.00618 | -0.0823 | 68.5437
0.5 | 0.4832 | 0.00628 | -0.0833 | 76.9427
1 | 0.5428 | 0.00635 | -0.0842 | 85.4803
1.5 | 0.6025 | 0.00638 | -0.0852 | 94.4357
2 | 0.6615 | 0.00648 | -0.086 | 102.0833
2.5 | 0.7199 | 0.00663 | -0.0868 | 108.5822
3 | 0.7793 | 0.00666 | -0.0878 | 117.012
3.5 | 0.8378 | 0.00676 | -0.0885 | 123.9349
4.5 | 0.9529 | 0.00701 | -0.0898 | 135.9344
5 | 1.0089 | 0.00719 | -0.0902 | 140.3199
5.5 | 1.0653 | 0.00732 | -0.0907 | 145.5328
6 | 1.1187 | 0.00757 | -0.0906 | 147.7807
6.5 | 1.1733 | 0.00773 | -0.0908 | 151.7853
7 | 1.2242 | 0.008 | -0.0903 | 153.025
7.5 | 1.2669 | 0.00848 | -0.0884 | 149.3986
8.5 | 1.2664 | 0.01141 | -0.0709 | 110.9904
9 | 1.2613 | 0.01372 | -0.0632 | 91.9315
9.5 | 1.2581 | 0.01626 | -0.0565 | 77.3739
10 | 1.2538 | 0.01898 | -0.0502 | 66.059
10.5 | 1.2615 | 0.02188 | -0.0469 | 57.6554
11 | 1.2663 | 0.02508 | -0.0431 | 50.4904
11.5 | 1.2738 | 0.02837 | -0.04 | 44.8995
12 | 1.2839 | 0.03171 | -0.0374 | 40.4888
12.5 | 1.2936 | 0.03524 | -0.0352 | 36.7083
13 | 1.3018 | 0.03908 | -0.0332 | 33.3112
13.5 | 1.3109 | 0.043 | -0.0315 | 30.486
14 | 1.3238 | 0.04678 | -0.0303 | 28.2984
14.5 | 1.3399 | 0.05037 | -0.0295 | 26.6012
15 | 1.3547 | 0.05419 | -0.0288 | 24.9991
15.5 | 1.373 | 0.05774 | -0.0284 | 23.779
16 | 1.3872 | 0.06182 | -0.0281 | 22.4393
16.5 | 1.4015 | 0.06601 | -0.028 | 21.2316
17 | 1.4173 | 0.07008 | -0.0281 | 20.224
17.5 | 1.4308 | 0.07452 | -0.0284 | 19.2002
18 | 1.4391 | 0.07969 | -0.0289 | 18.0587
18.5 | 1.4519 | 0.08439 | -0.0296 | 17.2046
19 | 1.4647 | 0.08918 | -0.0305 | 16.4241
19.5 | 1.4733 | 0.09459 | -0.0316 | 15.5756
20 | 1.4756 | 0.10092 | -0.0332 | 14.6215

## 53. Re 2M Mach 0.25 (1)
BIGFOIL.COM POLAR EXPORT
NACA64-520 a=0.6
NACA64-520 a=0.6 |  |  |  | Cl Max: | 1.74 | at alpha= | 14 | deg
JavaFoil+Calcfoil stall+Eppler ext transition |  |  |  | L/D Max: | 135.909 | at alpha= | 7 | deg
Re: | 2000000 |  |  | Cd Min: | 0.00629 | at alpha= | -4 | deg
Mach: | 0.25 |  |  | Cl=0 at alpha= | -3.5308 | deg
|  |  |  | @ Cl=0.1, Cd= | 0.0063986
|  |  |  | @ Cl=0.4, Cd= | 0.006801
|  |  |  | @ Cl=0.6, Cd= | 0.0072024
alpha (deg) | Cl | Cd | Cm | Cl/Cd
-18.5 | -0.689 | 0.15775 | -0.026 | -4.368
-18 | -0.729 | 0.14721 | -0.027 | -4.954
-17.5 | -0.764 | 0.13845 | -0.028 | -5.52
-17 | -0.795 | 0.1299 | -0.029 | -6.116
-16.5 | -0.819 | 0.12437 | -0.03 | -6.581
-16 | -0.839 | 0.11623 | -0.031 | -7.215
-15.5 | -0.853 | 0.10837 | -0.032 | -7.873
-15 | -0.865 | 0.09828 | -0.034 | -8.804
-14.5 | -0.874 | 0.08775 | -0.037 | -9.96
-14 | -0.894 | 0.06837 | -0.042 | -13.075
-13.5 | -0.927 | 0.04416 | -0.048 | -20.988
-13 | -0.924 | 0.03619 | -0.05 | -25.531
-12.5 | -0.91 | 0.03134 | -0.052 | -29.029
-12 | -0.887 | 0.02785 | -0.053 | -31.862
-11.5 | -0.861 | 0.02469 | -0.054 | -34.884
-11 | -0.83 | 0.02135 | -0.056 | -38.882
-10.5 | -0.79 | 0.01915 | -0.057 | -41.242
-10 | -0.745 | 0.01744 | -0.058 | -42.74
-9.5 | -0.699 | 0.01595 | -0.06 | -43.824
-9 | -0.65 | 0.0147 | -0.061 | -44.188
-8.5 | -0.601 | 0.0127 | -0.062 | -47.321
-8 | -0.547 | 0.01189 | -0.063 | -45.982
-7.5 | -0.491 | 0.01131 | -0.065 | -43.429
-7 | -0.434 | 0.01074 | -0.066 | -40.383
-6.5 | -0.375 | 0.00961 | -0.067 | -38.979
-6 | -0.316 | 0.00981 | -0.068 | -32.234
-5.5 | -0.253 | 0.00951 | -0.069 | -26.598
-5 | -0.189 | 0.00924 | -0.07 | -20.486
-4.5 | -0.125 | 0.00897 | -0.071 | -13.973
-4 | -0.061 | 0.00629 | -0.072 | -9.685
-3.5 | 0.004 | 0.00632 | -0.073 | 0.597
-3 | 0.069 | 0.00637 | -0.074 | 10.77
-2.5 | 0.134 | 0.00643 | -0.074 | 20.84
-2 | 0.199 | 0.00652 | -0.075 | 30.523
-1.5 | 0.264 | 0.00659 | -0.076 | 40.052
-1 | 0.329 | 0.00674 | -0.077 | 48.839
-0.5 | 0.394 | 0.00683 | -0.078 | 57.673
0 | 0.456 | 0.00653 | -0.078 | 69.853
0.5 | 0.52 | 0.00703 | -0.079 | 73.896
1 | 0.583 | 0.00717 | -0.079 | 81.309
1.5 | 0.646 | 0.00729 | -0.08 | 88.674
2 | 0.709 | 0.00741 | -0.081 | 95.726
2.5 | 0.772 | 0.00759 | -0.082 | 101.721
3 | 0.834 | 0.00773 | -0.082 | 107.941
3.5 | 0.897 | 0.00792 | -0.083 | 113.166
4 | 0.959 | 0.00811 | -0.084 | 118.221
4.5 | 1.021 | 0.00829 | -0.084 | 123.152
5 | 1.082 | 0.00851 | -0.085 | 127.25
5.5 | 1.133 | 0.00873 | -0.086 | 129.727
6 | 1.192 | 0.00898 | -0.086 | 132.698
6.5 | 1.249 | 0.00923 | -0.087 | 135.258
7 | 1.304 | 0.00959 | -0.088 | 135.909
7.5 | 1.357 | 0.01 | -0.088 | 135.683
8 | 1.409 | 0.01042 | -0.089 | 135.248
8.5 | 1.459 | 0.01087 | -0.09 | 134.169
9 | 1.498 | 0.01449 | -0.09 | 103.382
9.5 | 1.528 | 0.02346 | -0.089 | 65.152
10 | 1.569 | 0.02477 | -0.09 | 63.357
10.5 | 1.606 | 0.02612 | -0.09 | 61.493
11 | 1.639 | 0.02755 | -0.091 | 59.496
11.5 | 1.668 | 0.0291 | -0.091 | 57.329
12 | 1.693 | 0.03079 | -0.092 | 54.973
12.5 | 1.712 | 0.03213 | -0.092 | 53.301
13 | 1.727 | 0.0339 | -0.093 | 50.95
13.5 | 1.736 | 0.03587 | -0.093 | 48.404
14 | 1.74 | 0.03796 | -0.094 | 45.824
14.5 | 1.737 | 0.04025 | -0.094 | 43.156
15 | 1.729 | 0.04273 | -0.095 | 40.454
15.5 | 1.71 | 0.04554 | -0.095 | 37.551
16 | 1.682 | 0.04879 | -0.095 | 34.471
16.5 | 1.647 | 0.0522 | -0.096 | 31.554
17 | 1.605 | 0.0554 | -0.096 | 28.975
17.5 | 1.557 | 0.05931 | -0.096 | 26.244
18 | 1.501 | 0.06409 | -0.096 | 23.417
18.5 | 1.439 | 0.06899 | -0.097 | 20.86
19 | 1.367 | 0.07689 | -0.096 | 17.779

## 54. Re 2M Mach 0.25 (2)
BIGFOIL.COM POLAR EXPORT
NACA64-520 a=0.6
NACA64-520 a=0.6 |  |  |  | Cl Max: | 1.4368 | at alpha= | 20 | deg
XFOIL ncrit=9 |  |  |  | L/D Max: | 149.702 | at alpha= | 7 | deg
Re: | 2000000 |  |  | Cd Min: | 0.11784 | at alpha= | 20 | deg
Mach: | 0.25 |  |  | Cl=0 at alpha= | -3.5477 | deg
|  |  |  | @ Cl=0.1, Cd= | 0.0061086
|  |  |  | @ Cl=0.4, Cd= | 0.0062872
|  |  |  | @ Cl=0.6, Cd= | 0.0065404
alpha (deg) | Cl | Cd | Cm | Cl/Cd
-19.5 | -1.0505 | 0.07797 | -0.0824 | -13.4731
-18.5 | -1.0665 | 0.06224 | -0.091 | -17.1353
-17.5 | -1.0585 | 0.05082 | -0.0957 | -20.8284
-17 | -1.0379 | 0.04715 | -0.0967 | -22.0127
-16.5 | -1.0303 | 0.04246 | -0.0978 | -24.2652
-16 | -1.0231 | 0.03808 | -0.0983 | -26.8671
-15.5 | -1.0037 | 0.03497 | -0.0983 | -28.7017
-15 | -0.9872 | 0.03178 | -0.098 | -31.0636
-14.5 | -0.9648 | 0.02916 | -0.0974 | -33.0864
-14 | -0.9422 | 0.02657 | -0.0966 | -35.461
-13.5 | -0.9187 | 0.02414 | -0.0956 | -38.0572
-13 | -0.9033 | 0.02135 | -0.0941 | -42.3091
-12.5 | -0.877 | 0.01931 | -0.0926 | -45.4169
-12 | -0.8493 | 0.01761 | -0.0907 | -48.2283
-11.5 | -0.8223 | 0.01619 | -0.0881 | -50.7906
-11 | -0.7988 | 0.01503 | -0.0839 | -53.147
-10.5 | -0.7656 | 0.01424 | -0.0805 | -53.764
-10 | -0.725 | 0.01334 | -0.0782 | -54.3478
-9.5 | -0.6751 | 0.0127 | -0.0771 | -53.1575
-9 | -0.6226 | 0.01215 | -0.0763 | -51.2428
-8.5 | -0.57 | 0.01156 | -0.0756 | -49.308
-8 | -0.515 | 0.01101 | -0.0753 | -46.7757
-7.5 | -0.458 | 0.01059 | -0.0752 | -43.2483
-7 | -0.4012 | 0.01012 | -0.0752 | -39.6443
-6.5 | -0.3427 | 0.00972 | -0.0754 | -35.2572
-6 | -0.2843 | 0.00935 | -0.0757 | -30.4064
-5.5 | -0.2255 | 0.00893 | -0.0761 | -25.252
-5 | -0.1676 | 0.00845 | -0.0765 | -19.8343
-4.5 | -0.1089 | 0.00798 | -0.077 | -13.6466
-4 | -0.0512 | 0.00739 | -0.0776 | -6.9283
-3.5 | 0.0054 | 0.00659 | -0.0781 | 0.81942
-3 | 0.0646 | 0.00612 | -0.0788 | 10.5556
-2.5 | 0.1268 | 0.0061 | -0.0798 | 20.7869
-2 | 0.1892 | 0.00612 | -0.0808 | 30.915
-1.5 | 0.2517 | 0.00616 | -0.0818 | 40.8604
-1 | 0.3135 | 0.00622 | -0.0827 | 50.4019
-0.5 | 0.3761 | 0.00626 | -0.0838 | 60.0799
0 | 0.4377 | 0.00633 | -0.0847 | 69.1469
0.5 | 0.4994 | 0.00642 | -0.0857 | 77.7882
1 | 0.5616 | 0.00649 | -0.0867 | 86.5331
1.5 | 0.6225 | 0.00657 | -0.0875 | 94.7489
2 | 0.683 | 0.00669 | -0.0883 | 102.0927
2.5 | 0.7446 | 0.00676 | -0.0892 | 110.1479
3 | 0.8054 | 0.00686 | -0.09 | 117.4052
3.5 | 0.8646 | 0.00701 | -0.0905 | 123.3381
4 | 0.9243 | 0.00714 | -0.0911 | 129.4538
4.5 | 0.984 | 0.00725 | -0.0916 | 135.7241
5 | 1.0402 | 0.00748 | -0.0915 | 139.0642
5.5 | 1.0987 | 0.00761 | -0.0918 | 144.3758
6 | 1.1534 | 0.00783 | -0.0914 | 147.3052
7 | 1.256 | 0.00839 | -0.0894 | 149.702
7.5 | 1.2848 | 0.00893 | -0.0843 | 143.8746
8 | 1.2885 | 0.01034 | -0.0759 | 124.6132
8.5 | 1.2712 | 0.01303 | -0.0659 | 97.5595
9 | 1.2609 | 0.01597 | -0.058 | 78.9543
9.5 | 1.2521 | 0.01919 | -0.0512 | 65.2475
10 | 1.2459 | 0.02247 | -0.0452 | 55.4473
11 | 1.2514 | 0.02988 | -0.0384 | 41.8809
11.5 | 1.2596 | 0.03358 | -0.0356 | 37.5104
12 | 1.2677 | 0.03748 | -0.0332 | 33.8234
12.5 | 1.2741 | 0.0417 | -0.0311 | 30.554
13 | 1.2806 | 0.04613 | -0.0293 | 27.7607
13.5 | 1.2914 | 0.05035 | -0.028 | 25.6485
14 | 1.3058 | 0.05444 | -0.0271 | 23.986
14.5 | 1.3212 | 0.05855 | -0.0264 | 22.5653
15 | 1.3378 | 0.06265 | -0.026 | 21.3536
15.5 | 1.3525 | 0.06707 | -0.0257 | 20.1655
16 | 1.3674 | 0.07155 | -0.0256 | 19.1111
16.5 | 1.3823 | 0.07618 | -0.0258 | 18.1452
17 | 1.3932 | 0.08139 | -0.0262 | 17.1176
17.5 | 1.4027 | 0.08688 | -0.0269 | 16.1453
18 | 1.4162 | 0.092 | -0.0277 | 15.3935
18.5 | 1.4248 | 0.09783 | -0.0289 | 14.564
19 | 1.43 | 0.10423 | -0.0305 | 13.7197
19.5 | 1.4315 | 0.11126 | -0.0326 | 12.8663
20 | 1.4368 | 0.11784 | -0.0348 | 12.1928

## 55. Re 2M Mach 0.50 (1)
BIGFOIL.COM POLAR EXPORT
NACA64-520 a=0.6
NACA64-520 a=0.6 |  |  |  | Cl Max: | 1.592 | at alpha= | 9.5 | deg
JavaFoil+Calcfoil stall+Eppler ext transition |  |  |  | L/D Max: | 120.167 | at alpha= | 6 | deg
Re: | 2000000 |  |  | Cd Min: | 0.00638 | at alpha= | -3 | deg
Mach: | 0.5 |  |  | Cl=0 at alpha= | -3.5282 | deg
|  |  |  | @ Cl=0.1, Cd= | 0.0065627
|  |  |  | @ Cl=0.4, Cd= | 0.0072938
|  |  |  | @ Cl=0.6, Cd= | 0.0078779
alpha (deg) | Cl | Cd | Cm | Cl/Cd
-20 | -0.949 | 0.18028 | -0.03 | -5.264
-19.5 | -0.921 | 0.1768 | -0.03 | -5.209
-19 | -0.894 | 0.16696 | -0.031 | -5.352
-18.5 | -0.863 | 0.16557 | -0.03 | -5.21
-18 | -0.834 | 0.15936 | -0.03 | -5.232
-17.5 | -0.805 | 0.15759 | -0.031 | -5.11
-17 | -0.778 | 0.15486 | -0.032 | -5.026
-16.5 | -0.747 | 0.14641 | -0.03 | -5.105
-16 | -0.718 | 0.14126 | -0.03 | -5.085
-15.5 | -0.69 | 0.13491 | -0.03 | -5.111
-15 | -0.661 | 0.13045 | -0.031 | -5.068
-14.5 | -0.633 | 0.12466 | -0.031 | -5.075
-14 | -0.603 | 0.12183 | -0.03 | -4.948
-13.5 | -0.574 | 0.11716 | -0.03 | -4.901
-13 | -0.546 | 0.11364 | -0.03 | -4.801
-12.5 | -0.517 | 0.10526 | -0.031 | -4.912
-12 | -0.489 | 0.11955 | -0.032 | -4.088
-11.5 | -0.46 | 0.10814 | -0.032 | -4.252
-11 | -0.431 | 0.09163 | -0.032 | -4.705
-10.5 | -0.479 | 0.07882 | -0.033 | -6.073
-10 | -0.587 | 0.06923 | -0.037 | -8.473
-9.5 | -0.644 | 0.03483 | -0.06 | -18.49
-9 | -0.643 | 0.02335 | -0.065 | -27.554
-8.5 | -0.611 | 0.01999 | -0.067 | -30.587
-8 | -0.568 | 0.01765 | -0.068 | -32.174
-7.5 | -0.52 | 0.01471 | -0.07 | -35.315
-7 | -0.463 | 0.01366 | -0.072 | -33.895
-6.5 | -0.403 | 0.01265 | -0.073 | -31.835
-6 | -0.34 | 0.01191 | -0.074 | -28.526
-5.5 | -0.274 | 0.01127 | -0.076 | -24.324
-5 | -0.207 | 0.01078 | -0.077 | -19.197
-4.5 | -0.138 | 0.01045 | -0.078 | -13.176
-4 | -0.067 | 0.00999 | -0.08 | -6.753
-3.5 | 0.004 | 0.00685 | -0.081 | 0.614
-3 | 0.077 | 0.00638 | -0.082 | 12.011
-2.5 | 0.15 | 0.00696 | -0.082 | 21.514
-2 | 0.223 | 0.00705 | -0.083 | 31.59
-1.5 | 0.295 | 0.00717 | -0.084 | 41.165
-1 | 0.368 | 0.00725 | -0.085 | 50.737
-0.5 | 0.441 | 0.00735 | -0.085 | 59.967
0 | 0.504 | 0.00767 | -0.086 | 65.764
0.5 | 0.575 | 0.00781 | -0.087 | 73.556
1 | 0.645 | 0.008 | -0.088 | 80.592
1.5 | 0.715 | 0.00824 | -0.089 | 86.718
2 | 0.785 | 0.00842 | -0.089 | 93.18
2.5 | 0.854 | 0.00869 | -0.09 | 98.218
3 | 0.923 | 0.00894 | -0.091 | 103.241
3.5 | 0.992 | 0.00919 | -0.092 | 107.923
4 | 1.061 | 0.00949 | -0.092 | 111.805
4.5 | 1.13 | 0.0098 | -0.093 | 115.269
5 | 1.198 | 0.01015 | -0.094 | 118.052
5.5 | 1.248 | 0.0105 | -0.095 | 118.949
6 | 1.312 | 0.01091 | -0.095 | 120.167
6.5 | 1.371 | 0.01142 | -0.096 | 120.053
7 | 1.427 | 0.01202 | -0.097 | 118.739
7.5 | 1.479 | 0.01264 | -0.098 | 117.019
8 | 1.518 | 0.01637 | -0.098 | 92.744
8.5 | 1.542 | 0.0286 | -0.097 | 53.92
9 | 1.573 | 0.03073 | -0.098 | 51.202
9.5 | 1.592 | 0.03306 | -0.098 | 48.157
10 | 1.59 | 0.03568 | -0.099 | 44.558
10.5 | 1.546 | 0.0388 | -0.099 | 39.841
11 | 1.404 | 0.04252 | -0.1 | 33.027
11.5 | 0.988 | 0.04646 | -0.1 | 21.268
12 | 0.877 | 0.09793 | -0.044 | 8.955
12.5 | 0.905 | 0.10652 | -0.048 | 8.498
13 | 0.932 | 0.10918 | -0.048 | 8.539
13.5 | 0.962 | 0.11989 | -0.054 | 8.026
14 | 0.989 | 0.11944 | -0.053 | 8.277
14.5 | 1.019 | 0.13008 | -0.059 | 7.835

## 56. Re 2M Mach 0.50 (2)
BIGFOIL.COM POLAR EXPORT
NACA64-520 a=0.6
NACA64-520 a=0.6 |  |  |  | Cl Max: | 1.3397 | at alpha= | 8 | deg
XFOIL ncrit=9 |  |  |  | L/D Max: | 120.92 | at alpha= | 4.5 | deg
Re: | 2000000 |  |  | Cd Min: | 0.1458 | at alpha= | -16 | deg
Mach: | 0.5 |  |  | Cl=0 at alpha= | -3.5963 | deg
|  |  |  | @ Cl=0.1, Cd= | 0.0067437
|  |  |  | @ Cl=0.4, Cd= | 0.0068702
|  |  |  | @ Cl=0.6, Cd= | 0.0071773
alpha (deg) | Cl | Cd | Cm | Cl/Cd
-16 | -0.3585 | 0.1458 | -0.0561 | -2.4588
-15.5 | -0.3518 | 0.13612 | -0.0621 | -2.5845
-15 | -0.442 | 0.11085 | -0.0778 | -3.9874
-14.5 | -0.4672 | 0.09784 | -0.0867 | -4.7751
-14 | -0.5004 | 0.08436 | -0.096 | -5.9317
-13.5 | -0.5285 | 0.07221 | -0.1044 | -7.3189
-13 | -0.5568 | 0.06113 | -0.1118 | -9.1085
-12.5 | -0.5751 | 0.05218 | -0.1168 | -11.0215
-12 | -0.593 | 0.0443 | -0.1201 | -13.386
-11.5 | -0.6008 | 0.03809 | -0.1213 | -15.7732
-11 | -0.6079 | 0.03275 | -0.1208 | -18.5618
-10.5 | -0.6013 | 0.02856 | -0.1195 | -21.0539
-10 | -0.5922 | 0.02484 | -0.1173 | -23.8406
-9.5 | -0.5742 | 0.02176 | -0.1148 | -26.3879
-9 | -0.5532 | 0.01886 | -0.1121 | -29.3319
-8.5 | -0.5268 | 0.01644 | -0.1093 | -32.0438
-8 | -0.5055 | 0.01436 | -0.105 | -35.2019
-7.5 | -0.4842 | 0.013 | -0.0986 | -37.2462
-7 | -0.4335 | 0.01208 | -0.0956 | -35.8858
-6.5 | -0.3748 | 0.01137 | -0.0936 | -32.9639
-6 | -0.3139 | 0.01067 | -0.092 | -29.4189
-5.5 | -0.2485 | 0.01022 | -0.0912 | -24.3151
-5 | -0.1825 | 0.00973 | -0.0907 | -18.7564
-4.5 | -0.1171 | 0.00922 | -0.0903 | -12.7007
-4 | -0.052 | 0.00864 | -0.0901 | -6.0185
-3.5 | 0.0124 | 0.00795 | -0.0901 | 1.5597
-3 | 0.0735 | 0.00682 | -0.09 | 10.7771
-2.5 | 0.143 | 0.00662 | -0.0906 | 21.6012
-2 | 0.2151 | 0.00664 | -0.0915 | 32.3946
-1.5 | 0.2858 | 0.00674 | -0.0923 | 42.4036
-1 | 0.3574 | 0.00681 | -0.0932 | 52.4816
-0.5 | 0.4282 | 0.00691 | -0.0941 | 61.9682
0 | 0.4974 | 0.00707 | -0.0947 | 70.3536
0.5 | 0.5671 | 0.00713 | -0.0954 | 79.5372
1 | 0.6366 | 0.00723 | -0.0961 | 88.0498
1.5 | 0.7042 | 0.00739 | -0.0963 | 95.2909
2 | 0.7691 | 0.00764 | -0.0961 | 100.6675
2.5 | 0.8366 | 0.00775 | -0.0963 | 107.9484
3 | 0.9021 | 0.00792 | -0.096 | 113.9015
3.5 | 0.9642 | 0.00815 | -0.095 | 118.3067
4 | 1.0159 | 0.00846 | -0.0921 | 120.0827
4.5 | 1.0641 | 0.0088 | -0.0886 | 120.9205
5 | 1.1166 | 0.00925 | -0.0859 | 120.7135
5.5 | 1.1609 | 0.00998 | -0.0822 | 116.3226
6 | 1.2131 | 0.0106 | -0.0796 | 114.4434
6.5 | 1.256 | 0.01159 | -0.0759 | 108.3693
7 | 1.3007 | 0.0126 | -0.0725 | 103.2302
8 | 1.3397 | 0.01687 | -0.0607 | 79.4132
8.5 | 1.2969 | 0.02203 | -0.0502 | 58.8697
9 | 1.261 | 0.02766 | -0.0421 | 45.5893
10.5 | 1.2036 | 0.04534 | -0.0281 | 26.5461
11 | 1.2015 | 0.05079 | -0.0256 | 23.6562
12.5 | 1.2128 | 0.06811 | -0.0225 | 17.8065
13 | 1.2234 | 0.07382 | -0.022 | 16.5727

## 57. Re 3M Mach 0.00 (1)
BIGFOIL.COM POLAR EXPORT
NACA64-520 a=0.6
NACA64-520 a=0.6 |  |  |  | Cl Max: | 1.817 | at alpha= | 16 | deg
JavaFoil+Calcfoil stall+Eppler ext transition |  |  |  | L/D Max: | 151.442 | at alpha= | 7.5 | deg
Re: | 3000000 |  |  | Cd Min: | 0.00583 | at alpha= | -4 | deg
Mach: | 0 |  |  | Cl=0 at alpha= | -3.5318 | deg
|  |  |  | @ Cl=0.1, Cd= | 0.0059053
|  |  |  | @ Cl=0.4, Cd= | 0.0062329
|  |  |  | @ Cl=0.6, Cd= | 0.0065257
alpha (deg) | Cl | Cd | Cm | Cl/Cd
-20 | -0.937 | 0.15329 | -0.027 | -6.115
-19.5 | -0.949 | 0.14546 | -0.028 | -6.526
-19 | -0.963 | 0.13279 | -0.03 | -7.251
-18.5 | -0.973 | 0.12362 | -0.031 | -7.871
-18 | -0.984 | 0.11236 | -0.033 | -8.756
-17.5 | -0.989 | 0.10495 | -0.034 | -9.423
-17 | -0.999 | 0.09173 | -0.036 | -10.89
-16.5 | -1.017 | 0.07387 | -0.039 | -13.764
-16 | -1.037 | 0.05577 | -0.043 | -18.595
-15.5 | -1.038 | 0.04755 | -0.044 | -21.821
-15 | -1.033 | 0.04089 | -0.046 | -25.258
-14.5 | -1.022 | 0.03639 | -0.047 | -28.085
-14 | -1.006 | 0.03252 | -0.048 | -30.935
-13.5 | -0.985 | 0.02945 | -0.049 | -33.44
-13 | -0.964 | 0.02581 | -0.05 | -37.329
-12.5 | -0.938 | 0.02265 | -0.052 | -41.418
-12 | -0.907 | 0.02049 | -0.053 | -44.27
-11.5 | -0.872 | 0.01846 | -0.054 | -47.259
-11 | -0.834 | 0.01667 | -0.055 | -50.003
-10.5 | -0.789 | 0.01529 | -0.056 | -51.601
-10 | -0.742 | 0.01414 | -0.057 | -52.492
-9.5 | -0.694 | 0.01318 | -0.059 | -52.641
-9 | -0.647 | 0.01131 | -0.06 | -57.181
-8.5 | -0.594 | 0.01071 | -0.061 | -55.439
-8 | -0.539 | 0.01026 | -0.062 | -52.56
-7.5 | -0.484 | 0.0098 | -0.063 | -49.427
-7 | -0.428 | 0.00935 | -0.065 | -45.719
-6.5 | -0.367 | 0.00909 | -0.065 | -40.423
-6 | -0.307 | 0.00881 | -0.066 | -34.799
-5.5 | -0.245 | 0.00864 | -0.067 | -28.415
-5 | -0.184 | 0.0084 | -0.068 | -21.856
-4.5 | -0.121 | 0.00826 | -0.069 | -14.699
-4 | -0.059 | 0.00583 | -0.07 | -10.127
-3.5 | 0.004 | 0.00589 | -0.07 | 0.62
-3 | 0.066 | 0.0059 | -0.071 | 11.269
-2.5 | 0.13 | 0.00591 | -0.072 | 21.948
-2 | 0.193 | 0.00598 | -0.073 | 32.253
-1.5 | 0.256 | 0.00604 | -0.074 | 42.326
-1 | 0.319 | 0.00613 | -0.075 | 51.992
-0.5 | 0.382 | 0.00621 | -0.075 | 61.422
0 | 0.445 | 0.00629 | -0.076 | 70.704
0.5 | 0.508 | 0.00632 | -0.077 | 80.301
1 | 0.57 | 0.00644 | -0.078 | 88.545
1.5 | 0.633 | 0.00662 | -0.079 | 95.608
2 | 0.691 | 0.00669 | -0.079 | 103.371
2.5 | 0.752 | 0.00681 | -0.08 | 110.481
3 | 0.813 | 0.00693 | -0.08 | 117.232
3.5 | 0.874 | 0.00706 | -0.081 | 123.648
4 | 0.934 | 0.00718 | -0.082 | 130.087
4.5 | 0.995 | 0.00732 | -0.082 | 135.771
5 | 1.054 | 0.0075 | -0.083 | 140.573
5.5 | 1.105 | 0.00766 | -0.084 | 144.28
6 | 1.162 | 0.00791 | -0.084 | 146.888
6.5 | 1.218 | 0.00819 | -0.085 | 148.773
7 | 1.272 | 0.00846 | -0.085 | 150.379
7.5 | 1.325 | 0.00875 | -0.086 | 151.442
8 | 1.371 | 0.0106 | -0.086 | 129.345
8.5 | 1.418 | 0.01216 | -0.087 | 116.58
9 | 1.461 | 0.01465 | -0.087 | 99.717
9.5 | 1.499 | 0.02011 | -0.087 | 74.52
10 | 1.542 | 0.02112 | -0.087 | 73.032
10.5 | 1.583 | 0.02217 | -0.088 | 71.395
11 | 1.62 | 0.02335 | -0.089 | 69.39
11.5 | 1.655 | 0.02461 | -0.089 | 67.269
12 | 1.687 | 0.02584 | -0.09 | 65.296
12.5 | 1.716 | 0.02715 | -0.09 | 63.209
13 | 1.742 | 0.02822 | -0.091 | 61.721
13.5 | 1.764 | 0.02963 | -0.091 | 59.549
14 | 1.783 | 0.03109 | -0.092 | 57.362
14.5 | 1.799 | 0.03283 | -0.092 | 54.795
15 | 1.81 | 0.03459 | -0.093 | 52.333
15.5 | 1.816 | 0.03657 | -0.093 | 49.671
16 | 1.817 | 0.0385 | -0.093 | 47.191
16.5 | 1.813 | 0.04076 | -0.094 | 44.488
17 | 1.806 | 0.04318 | -0.094 | 41.834
17.5 | 1.796 | 0.04549 | -0.095 | 39.471
18 | 1.781 | 0.04817 | -0.095 | 36.972
18.5 | 1.763 | 0.0512 | -0.095 | 34.434
19 | 1.743 | 0.05387 | -0.096 | 32.351
19.5 | 1.719 | 0.05683 | -0.096 | 30.257
20 | 1.693 | 0.05992 | -0.096 | 28.26

## 58. Re 3M Mach 0.00 (2)
BIGFOIL.COM POLAR EXPORT
NACA64-520 a=0.6
NACA64-520 a=0.6 |  |  |  | Cl Max: | 1.5385 | at alpha= | 20 | deg
XFOIL ncrit=9 |  |  |  | L/D Max: | 166.13 | at alpha= | 6.5 | deg
Re: | 3000000 |  |  | Cd Min: | 0.09006 | at alpha= | 20 | deg
Mach: | 0 |  |  | Cl=0 at alpha= | -3.5705 | deg
|  |  |  | @ Cl=0.1, Cd= | 0.0055593
|  |  |  | @ Cl=0.4, Cd= | 0.0055545
|  |  |  | @ Cl=0.6, Cd= | 0.0057478
alpha (deg) | Cl | Cd | Cm | Cl/Cd
-20 | -1.2345 | 0.05086 | -0.0845 | -24.2725
-19 | -1.2384 | 0.04047 | -0.0874 | -30.6004
-18.5 | -1.2269 | 0.03693 | -0.0879 | -33.2223
-18 | -1.2126 | 0.0338 | -0.088 | -35.8757
-17.5 | -1.1995 | 0.03075 | -0.0878 | -39.0081
-17 | -1.1839 | 0.02796 | -0.0875 | -42.3426
-16.5 | -1.1648 | 0.0255 | -0.0869 | -45.6784
-16 | -1.1426 | 0.02329 | -0.0862 | -49.0597
-15 | -1.0972 | 0.01931 | -0.0841 | -56.8203
-14.5 | -1.0733 | 0.01765 | -0.0824 | -60.8102
-14 | -1.048 | 0.0163 | -0.0803 | -64.2945
-13.5 | -1.0233 | 0.01518 | -0.0774 | -67.4111
-13 | -1.0002 | 0.01441 | -0.0732 | -69.4101
-12.5 | -0.961 | 0.01386 | -0.0714 | -69.3362
-12 | -0.9203 | 0.01311 | -0.0698 | -70.1983
-11.5 | -0.8741 | 0.01253 | -0.069 | -69.7606
-11 | -0.8251 | 0.01205 | -0.0685 | -68.473
-10.5 | -0.7736 | 0.0116 | -0.0684 | -66.6897
-10 | -0.7211 | 0.01119 | -0.0684 | -64.4415
-9.5 | -0.6695 | 0.01067 | -0.0682 | -62.746
-9 | -0.6154 | 0.01026 | -0.0684 | -59.9805
-8.5 | -0.56 | 0.00992 | -0.0688 | -56.4516
-8 | -0.5047 | 0.00957 | -0.0692 | -52.7377
-7.5 | -0.4487 | 0.00921 | -0.0697 | -48.7188
-7 | -0.3915 | 0.00895 | -0.0703 | -43.743
-6.5 | -0.3348 | 0.00862 | -0.0709 | -38.8399
-6 | -0.2773 | 0.00834 | -0.0716 | -33.2494
-5.5 | -0.2202 | 0.00802 | -0.0722 | -27.4564
-5 | -0.1633 | 0.00764 | -0.0729 | -21.3743
-4.5 | -0.1058 | 0.0073 | -0.0737 | -14.4932
-4 | -0.0487 | 0.0069 | -0.0744 | -7.058
-3.5 | 0.008 | 0.00635 | -0.0752 | 1.2598
-3 | 0.0639 | 0.0057 | -0.076 | 11.2105
-2.5 | 0.1229 | 0.00547 | -0.077 | 22.468
-2 | 0.183 | 0.00545 | -0.078 | 33.578
-1.5 | 0.243 | 0.00547 | -0.0791 | 44.4241
-1 | 0.3034 | 0.00547 | -0.0802 | 55.4662
-0.5 | 0.3631 | 0.00553 | -0.0812 | 65.66
0 | 0.4234 | 0.00557 | -0.0823 | 76.0144
0.5 | 0.4834 | 0.00562 | -0.0834 | 86.0142
1 | 0.5427 | 0.0057 | -0.0844 | 95.2105
1.5 | 0.6027 | 0.00575 | -0.0854 | 104.8174
2 | 0.6624 | 0.00582 | -0.0865 | 113.8144
2.5 | 0.7213 | 0.0059 | -0.0874 | 122.2542
3 | 0.7799 | 0.006 | -0.0883 | 129.9833
3.5 | 0.8391 | 0.00607 | -0.0893 | 138.2372
4 | 0.8965 | 0.00622 | -0.09 | 144.1318
4.5 | 0.9548 | 0.0063 | -0.0909 | 151.5556
5.5 | 1.0682 | 0.0066 | -0.0921 | 161.8485
6 | 1.1231 | 0.00682 | -0.0924 | 164.6774
6.5 | 1.1762 | 0.00708 | -0.0924 | 166.1299
7 | 1.2223 | 0.00759 | -0.0913 | 161.0408
8 | 1.2372 | 0.01016 | -0.0757 | 121.7717
8.5 | 1.2369 | 0.01197 | -0.0679 | 103.3333
9.5 | 1.2461 | 0.01625 | -0.056 | 76.6831
10 | 1.2525 | 0.01864 | -0.0512 | 67.1942
10.5 | 1.2584 | 0.02114 | -0.0466 | 59.527
11 | 1.2816 | 0.02354 | -0.0457 | 54.4435
11.5 | 1.2904 | 0.02612 | -0.0417 | 49.4028
12 | 1.301 | 0.02925 | -0.039 | 44.4786
12.5 | 1.3119 | 0.03255 | -0.0367 | 40.3041
13 | 1.3251 | 0.03581 | -0.0347 | 37.0036
13.5 | 1.3406 | 0.03904 | -0.0332 | 34.3391
14 | 1.3583 | 0.04218 | -0.032 | 32.2025
14.5 | 1.3786 | 0.0452 | -0.0311 | 30.5
15 | 1.3958 | 0.04856 | -0.0303 | 28.7438
15.5 | 1.4132 | 0.05201 | -0.0296 | 27.1717
16 | 1.4306 | 0.05557 | -0.0292 | 25.7441
16.5 | 1.4451 | 0.05942 | -0.0288 | 24.3201
17 | 1.4627 | 0.06309 | -0.0287 | 23.1843
17.5 | 1.4774 | 0.06717 | -0.0288 | 21.9949
18 | 1.4904 | 0.07146 | -0.029 | 20.8564
18.5 | 1.5021 | 0.07601 | -0.0293 | 19.7619
19 | 1.5148 | 0.08057 | -0.03 | 18.801
19.5 | 1.5264 | 0.08532 | -0.0308 | 17.8903
20 | 1.5385 | 0.09006 | -0.0318 | 17.0831

## 59. Re 3M Mach 0.10 (1)
BIGFOIL.COM POLAR EXPORT
NACA64-520 a=0.6
NACA64-520 a=0.6 |  |  |  | Cl Max: | 1.806 | at alpha= | 15.5 | deg
JavaFoil+Calcfoil stall+Eppler ext transition |  |  |  | L/D Max: | 150.67 | at alpha= | 7.5 | deg
Re: | 3000000 |  |  | Cd Min: | 0.00586 | at alpha= | -4 | deg
Mach: | 0.1 |  |  | Cl=0 at alpha= | -3.5318 | deg
|  |  |  | @ Cl=0.1, Cd= | 0.005921
|  |  |  | @ Cl=0.4, Cd= | 0.0062054
|  |  |  | @ Cl=0.6, Cd= | 0.00635
alpha (deg) | Cl | Cd | Cm | Cl/Cd
-20 | -0.898 | 0.15743 | -0.027 | -5.704
-19.5 | -0.913 | 0.14935 | -0.028 | -6.115
-19 | -0.929 | 0.13745 | -0.029 | -6.762
-18.5 | -0.943 | 0.12772 | -0.03 | -7.381
-18 | -0.954 | 0.11845 | -0.032 | -8.055
-17.5 | -0.961 | 0.11197 | -0.033 | -8.582
-17 | -0.97 | 0.10114 | -0.034 | -9.589
-16.5 | -0.982 | 0.08714 | -0.037 | -11.268
-16 | -1.013 | 0.06248 | -0.042 | -16.207
-15.5 | -1.02 | 0.05132 | -0.044 | -19.883
-15 | -1.02 | 0.04314 | -0.045 | -23.65
-14.5 | -1.013 | 0.03798 | -0.047 | -26.668
-14 | -0.999 | 0.03392 | -0.048 | -29.452
-13.5 | -0.981 | 0.03034 | -0.049 | -32.324
-13 | -0.96 | 0.02667 | -0.05 | -35.997
-12.5 | -0.936 | 0.02341 | -0.052 | -39.972
-12 | -0.906 | 0.02105 | -0.053 | -43.037
-11.5 | -0.872 | 0.01893 | -0.054 | -46.084
-11 | -0.834 | 0.01702 | -0.055 | -49.018
-10.5 | -0.79 | 0.01558 | -0.057 | -50.705
-10 | -0.744 | 0.01441 | -0.058 | -51.626
-9.5 | -0.695 | 0.01338 | -0.059 | -51.947
-9 | -0.648 | 0.01144 | -0.06 | -56.673
-8.5 | -0.595 | 0.01085 | -0.061 | -54.866
-8 | -0.541 | 0.01039 | -0.062 | -52.083
-7.5 | -0.485 | 0.00952 | -0.064 | -50.995
-7 | -0.43 | 0.00938 | -0.065 | -45.778
-6.5 | -0.369 | 0.00913 | -0.066 | -40.432
-6 | -0.308 | 0.00889 | -0.067 | -34.668
-5.5 | -0.247 | 0.00868 | -0.067 | -28.418
-5 | -0.184 | 0.0085 | -0.068 | -21.696
-4.5 | -0.122 | 0.00827 | -0.069 | -14.766
-4 | -0.059 | 0.00586 | -0.07 | -10.116
-3.5 | 0.004 | 0.0059 | -0.071 | 0.622
-3 | 0.067 | 0.0059 | -0.072 | 11.333
-2.5 | 0.13 | 0.00594 | -0.072 | 21.967
-2 | 0.194 | 0.00597 | -0.073 | 32.444
-1.5 | 0.257 | 0.00603 | -0.074 | 42.61
-1 | 0.32 | 0.00614 | -0.075 | 52.153
-0.5 | 0.384 | 0.00618 | -0.076 | 62.044
0 | 0.447 | 0.00628 | -0.077 | 71.146
0.5 | 0.51 | 0.00638 | -0.077 | 79.933
1 | 0.573 | 0.00653 | -0.078 | 87.827
1.5 | 0.633 | 0.00613 | -0.079 | 103.311
2 | 0.694 | 0.00672 | -0.079 | 103.357
2.5 | 0.755 | 0.00685 | -0.08 | 110.332
3 | 0.817 | 0.00697 | -0.081 | 117.113
3.5 | 0.878 | 0.00709 | -0.081 | 123.749
4 | 0.938 | 0.00724 | -0.082 | 129.611
4.5 | 0.999 | 0.00741 | -0.083 | 134.876
5 | 1.059 | 0.00754 | -0.083 | 140.534
5.5 | 1.11 | 0.00772 | -0.084 | 143.781
6 | 1.167 | 0.00796 | -0.085 | 146.643
6.5 | 1.223 | 0.00824 | -0.085 | 148.453
7 | 1.278 | 0.00852 | -0.086 | 150.03
7.5 | 1.331 | 0.00883 | -0.086 | 150.67
8 | 1.377 | 0.01073 | -0.087 | 128.307
8.5 | 1.423 | 0.01235 | -0.087 | 115.215
9 | 1.466 | 0.01493 | -0.087 | 98.227
9.5 | 1.504 | 0.02038 | -0.087 | 73.804
10 | 1.547 | 0.02137 | -0.088 | 72.393
10.5 | 1.587 | 0.02249 | -0.088 | 70.571
11 | 1.625 | 0.02366 | -0.089 | 68.652
11.5 | 1.659 | 0.02494 | -0.089 | 66.523
12 | 1.69 | 0.02626 | -0.09 | 64.344
12.5 | 1.718 | 0.02758 | -0.091 | 62.276
13 | 1.742 | 0.0287 | -0.091 | 60.692
13.5 | 1.763 | 0.0301 | -0.092 | 58.559
14 | 1.78 | 0.03173 | -0.092 | 56.097
14.5 | 1.793 | 0.03356 | -0.092 | 53.442
15 | 1.803 | 0.03525 | -0.093 | 51.159
15.5 | 1.806 | 0.0373 | -0.093 | 48.424
16 | 1.804 | 0.03933 | -0.094 | 45.855
16.5 | 1.797 | 0.04169 | -0.094 | 43.099
17 | 1.786 | 0.0441 | -0.095 | 40.496
17.5 | 1.771 | 0.04667 | -0.095 | 37.952
18 | 1.753 | 0.04948 | -0.095 | 35.423
18.5 | 1.73 | 0.05275 | -0.096 | 32.799
19 | 1.705 | 0.05542 | -0.096 | 30.771
19.5 | 1.677 | 0.05855 | -0.096 | 28.644
20 | 1.645 | 0.06225 | -0.096 | 26.433

## 60. Re 3M Mach 0.10 (2)
BIGFOIL.COM POLAR EXPORT
NACA64-520 a=0.6
NACA64-520 a=0.6 |  |  |  | Cl Max: | 1.5316 | at alpha= | 20 | deg
XFOIL ncrit=9 |  |  |  | L/D Max: | 166.222 | at alpha= | 6.5 | deg
Re: | 3000000 |  |  | Cd Min: | 0.09312 | at alpha= | 20 | deg
Mach: | 0.1 |  |  | Cl=0 at alpha= | -3.5727 | deg
|  |  |  | @ Cl=0.1, Cd= | 0.0055943
|  |  |  | @ Cl=0.4, Cd= | 0.0055728
|  |  |  | @ Cl=0.6, Cd= | 0.0057578
alpha (deg) | Cl | Cd | Cm | Cl/Cd
-20 | -1.1861 | 0.05779 | -0.0839 | -20.5243
-19.5 | -1.174 | 0.05338 | -0.0858 | -21.9933
-19 | -1.2234 | 0.04329 | -0.0888 | -28.2606
-18.5 | -1.2142 | 0.03932 | -0.0895 | -30.88
-18 | -1.2046 | 0.03562 | -0.0899 | -33.8181
-17.5 | -1.1906 | 0.03251 | -0.0899 | -36.6226
-17 | -1.1776 | 0.02943 | -0.0895 | -40.0136
-16.5 | -1.1595 | 0.02682 | -0.089 | -43.2327
-16 | -1.1388 | 0.02441 | -0.0883 | -46.653
-15 | -1.0915 | 0.02031 | -0.0864 | -53.742
-14.5 | -1.0689 | 0.01842 | -0.0849 | -58.0293
-14 | -1.0436 | 0.0169 | -0.083 | -61.7515
-13.5 | -1.0182 | 0.01563 | -0.0804 | -65.144
-13 | -0.9947 | 0.01466 | -0.0767 | -67.8513
-12.5 | -0.9634 | 0.01406 | -0.0734 | -68.5206
-12 | -0.9227 | 0.01334 | -0.0717 | -69.1679
-11.5 | -0.8779 | 0.0127 | -0.0705 | -69.126
-11 | -0.8293 | 0.01218 | -0.0698 | -68.087
-10.5 | -0.7779 | 0.01171 | -0.0695 | -66.4304
-10 | -0.7252 | 0.01129 | -0.0694 | -64.2338
-9.5 | -0.6734 | 0.01078 | -0.0692 | -62.4675
-9 | -0.6192 | 0.01034 | -0.0693 | -59.8839
-8.5 | -0.5636 | 0.00998 | -0.0696 | -56.4729
-8 | -0.5077 | 0.00965 | -0.0699 | -52.6114
-7.5 | -0.4514 | 0.00926 | -0.0703 | -48.7473
-7 | -0.394 | 0.00899 | -0.0709 | -43.8265
-6.5 | -0.3368 | 0.00866 | -0.0715 | -38.8915
-6 | -0.2789 | 0.00839 | -0.0721 | -33.242
-5.5 | -0.2213 | 0.00808 | -0.0728 | -27.3886
-5 | -0.1641 | 0.0077 | -0.0734 | -21.3117
-4.5 | -0.1063 | 0.00733 | -0.0742 | -14.502
-4 | -0.0488 | 0.00696 | -0.0749 | -7.0115
-3.5 | 0.0083 | 0.00641 | -0.0757 | 1.2949
-3 | 0.0645 | 0.00575 | -0.0765 | 11.2174
-2.5 | 0.1238 | 0.00549 | -0.0774 | 22.5501
-2 | 0.1841 | 0.00547 | -0.0785 | 33.6563
-1.5 | 0.2447 | 0.00548 | -0.0796 | 44.6533
-1 | 0.3053 | 0.00549 | -0.0806 | 55.6102
-0.5 | 0.3654 | 0.00555 | -0.0817 | 65.8378
0 | 0.4262 | 0.00559 | -0.0828 | 76.2433
0.5 | 0.4865 | 0.00565 | -0.0838 | 86.1062
1 | 0.546 | 0.00574 | -0.0848 | 95.122
1.5 | 0.6066 | 0.00576 | -0.0859 | 105.3125
2 | 0.6666 | 0.00584 | -0.0869 | 114.1438
2.5 | 0.7257 | 0.00594 | -0.0878 | 122.1717
3 | 0.785 | 0.00602 | -0.0888 | 130.3987
3.5 | 0.8444 | 0.0061 | -0.0897 | 138.4262
4 | 0.9021 | 0.00626 | -0.0904 | 144.1054
4.5 | 0.961 | 0.00633 | -0.0913 | 151.8167
5 | 1.0172 | 0.00654 | -0.0917 | 155.5352
5.5 | 1.075 | 0.00664 | -0.0924 | 161.8976
6 | 1.1301 | 0.00686 | -0.0927 | 164.7376
6.5 | 1.1835 | 0.00712 | -0.0926 | 166.2219
7 | 1.2292 | 0.00765 | -0.0913 | 160.6797
7.5 | 1.2468 | 0.0089 | -0.0852 | 140.0899
8 | 1.2385 | 0.01033 | -0.0747 | 119.8935
8.5 | 1.2376 | 0.01225 | -0.067 | 101.0286
9 | 1.2392 | 0.01446 | -0.0604 | 85.6985
10 | 1.2516 | 0.01919 | -0.0502 | 65.2215
10.5 | 1.2557 | 0.02187 | -0.0455 | 57.4166
11 | 1.2688 | 0.02423 | -0.0424 | 52.3648
11.5 | 1.2884 | 0.02698 | -0.0408 | 47.7539
12 | 1.2989 | 0.03019 | -0.0381 | 43.0242
12.5 | 1.3095 | 0.03357 | -0.0358 | 39.008
13 | 1.3223 | 0.03696 | -0.0339 | 35.7765
13.5 | 1.3388 | 0.04018 | -0.0324 | 33.3201
14 | 1.3553 | 0.04353 | -0.0312 | 31.1348
14.5 | 1.3747 | 0.04672 | -0.0303 | 29.4242
15 | 1.3908 | 0.05027 | -0.0295 | 27.6666
15.5 | 1.4106 | 0.05356 | -0.0289 | 26.3368
16 | 1.4276 | 0.05722 | -0.0285 | 24.9493
16.5 | 1.4408 | 0.06134 | -0.0281 | 23.4888
17 | 1.4584 | 0.06512 | -0.0281 | 22.3956
17.5 | 1.4749 | 0.06905 | -0.0281 | 21.3599
18 | 1.4862 | 0.07367 | -0.0284 | 20.1737
18.5 | 1.4955 | 0.07866 | -0.0289 | 19.0122
19 | 1.5109 | 0.08297 | -0.0296 | 18.2102
19.5 | 1.523 | 0.08777 | -0.0304 | 17.3522
20 | 1.5316 | 0.09312 | -0.0316 | 16.4476

## 61. Re 3M Mach 0.25 (1)
BIGFOIL.COM POLAR EXPORT
NACA64-520 a=0.6
NACA64-520 a=0.6 |  |  |  | Cl Max: | 1.744 | at alpha= | 14 | deg
JavaFoil+Calcfoil stall+Eppler ext transition |  |  |  | L/D Max: | 146.663 | at alpha= | 7.5 | deg
Re: | 3000000 |  |  | Cd Min: | 0.00594 | at alpha= | -4 | deg
Mach: | 0.25 |  |  | Cl=0 at alpha= | -3.5308 | deg
|  |  |  | @ Cl=0.1, Cd= | 0.0059891
|  |  |  | @ Cl=0.4, Cd= | 0.006302
|  |  |  | @ Cl=0.6, Cd= | 0.0063333
alpha (deg) | Cl | Cd | Cm | Cl/Cd
-18.5 | -0.69 | 0.15457 | -0.027 | -4.465
-18 | -0.731 | 0.14171 | -0.028 | -5.155
-17.5 | -0.766 | 0.13369 | -0.029 | -5.73
-17 | -0.796 | 0.12526 | -0.03 | -6.358
-16.5 | -0.822 | 0.11773 | -0.031 | -6.981
-16 | -0.841 | 0.11153 | -0.032 | -7.542
-15.5 | -0.859 | 0.10106 | -0.034 | -8.501
-15 | -0.872 | 0.09148 | -0.036 | -9.528
-14.5 | -0.891 | 0.07546 | -0.04 | -11.802
-14 | -0.933 | 0.04754 | -0.047 | -19.62
-13.5 | -0.937 | 0.03873 | -0.049 | -24.179
-13 | -0.93 | 0.03275 | -0.051 | -28.396
-12.5 | -0.914 | 0.02871 | -0.052 | -31.848
-12 | -0.894 | 0.02497 | -0.053 | -35.806
-11.5 | -0.867 | 0.02219 | -0.055 | -39.085
-11 | -0.835 | 0.01928 | -0.056 | -43.33
-10.5 | -0.794 | 0.01739 | -0.058 | -45.672
-10 | -0.75 | 0.01593 | -0.059 | -47.064
-9.5 | -0.703 | 0.01461 | -0.06 | -48.095
-9 | -0.653 | 0.01347 | -0.061 | -48.506
-8.5 | -0.604 | 0.01157 | -0.063 | -52.222
-8 | -0.55 | 0.0109 | -0.064 | -50.485
-7.5 | -0.494 | 0.0104 | -0.065 | -47.464
-7 | -0.436 | 0.00926 | -0.066 | -47.093
-6.5 | -0.378 | 0.00945 | -0.068 | -40.071
-6 | -0.316 | 0.00912 | -0.068 | -34.644
-5.5 | -0.253 | 0.00888 | -0.069 | -28.503
-5 | -0.189 | 0.00864 | -0.07 | -21.926
-4.5 | -0.125 | 0.0085 | -0.071 | -14.751
-4 | -0.061 | 0.00594 | -0.072 | -10.248
-3.5 | 0.004 | 0.00594 | -0.073 | 0.634
-3 | 0.069 | 0.00597 | -0.074 | 11.494
-2.5 | 0.134 | 0.00601 | -0.074 | 22.311
-2 | 0.199 | 0.00613 | -0.075 | 32.469
-1.5 | 0.264 | 0.00619 | -0.076 | 42.674
-1 | 0.329 | 0.00627 | -0.077 | 52.527
-0.5 | 0.394 | 0.00629 | -0.078 | 62.663
0 | 0.459 | 0.00642 | -0.079 | 71.58
0.5 | 0.524 | 0.00657 | -0.08 | 79.824
1 | 0.585 | 0.0062 | -0.08 | 94.39
1.5 | 0.648 | 0.00676 | -0.08 | 95.898
2 | 0.711 | 0.00688 | -0.081 | 103.369
2.5 | 0.774 | 0.00703 | -0.082 | 110.182
3 | 0.837 | 0.00717 | -0.083 | 116.651
3.5 | 0.899 | 0.00731 | -0.083 | 122.949
4 | 0.962 | 0.00747 | -0.084 | 128.68
4.5 | 1.024 | 0.00766 | -0.085 | 133.643
5 | 1.086 | 0.00781 | -0.085 | 138.973
5.5 | 1.136 | 0.00802 | -0.086 | 141.772
6 | 1.195 | 0.0083 | -0.087 | 143.991
6.5 | 1.252 | 0.00861 | -0.087 | 145.375
7 | 1.307 | 0.00892 | -0.088 | 146.476
7.5 | 1.361 | 0.00928 | -0.089 | 146.663
8 | 1.405 | 0.01182 | -0.089 | 118.909
8.5 | 1.452 | 0.01357 | -0.089 | 106.991
9 | 1.493 | 0.01707 | -0.089 | 87.455
9.5 | 1.532 | 0.02183 | -0.089 | 70.166
10 | 1.573 | 0.02305 | -0.09 | 68.262
10.5 | 1.61 | 0.0243 | -0.091 | 66.277
11 | 1.643 | 0.02565 | -0.091 | 64.068
11.5 | 1.672 | 0.02707 | -0.092 | 61.762
12 | 1.697 | 0.02863 | -0.092 | 59.279
12.5 | 1.717 | 0.03023 | -0.093 | 56.785
13 | 1.731 | 0.03192 | -0.093 | 54.235
13.5 | 1.74 | 0.03332 | -0.094 | 52.224
14 | 1.744 | 0.03519 | -0.094 | 49.556
14.5 | 1.741 | 0.0373 | -0.095 | 46.682
15 | 1.733 | 0.03962 | -0.095 | 43.737
15.5 | 1.714 | 0.04212 | -0.095 | 40.695
16 | 1.686 | 0.0452 | -0.096 | 37.303
16.5 | 1.651 | 0.04827 | -0.096 | 34.212
17 | 1.61 | 0.05125 | -0.096 | 31.414
17.5 | 1.561 | 0.05502 | -0.097 | 28.379
18 | 1.506 | 0.05897 | -0.097 | 25.538
18.5 | 1.445 | 0.06315 | -0.097 | 22.882
19 | 1.376 | 0.06965 | -0.097 | 19.756

## 62. Re 3M Mach 0.25 (2)
BIGFOIL.COM POLAR EXPORT
NACA64-520 a=0.6
NACA64-520 a=0.6 |  |  |  | Cl Max: | 1.4929 | at alpha= | 20 | deg
XFOIL ncrit=9 |  |  |  | L/D Max: | 165.583 | at alpha= | 6.5 | deg
Re: | 3000000 |  |  | Cd Min: | 0.10994 | at alpha= | 20 | deg
Mach: | 0.25 |  |  | Cl=0 at alpha= | -3.5799 | deg
|  |  |  | @ Cl=0.1, Cd= | 0.0057564
|  |  |  | @ Cl=0.4, Cd= | 0.0056605
|  |  |  | @ Cl=0.6, Cd= | 0.0058631
alpha (deg) | Cl | Cd | Cm | Cl/Cd
-20 | -1.0341 | 0.08727 | -0.0766 | -11.8494
-19.5 | -1.0512 | 0.07745 | -0.0828 | -13.5726
-19 | -1.0868 | 0.06608 | -0.0894 | -16.4467
-18.5 | -1.0944 | 0.05871 | -0.093 | -18.6408
-18 | -1.1219 | 0.05006 | -0.0966 | -22.4111
-17.5 | -1.1033 | 0.04615 | -0.0977 | -23.9068
-17 | -1.1322 | 0.03869 | -0.0992 | -29.2634
-16.5 | -1.1192 | 0.03499 | -0.0993 | -31.9863
-16 | -1.1042 | 0.03172 | -0.0989 | -34.8108
-15.5 | -1.087 | 0.02874 | -0.0981 | -37.8219
-15 | -1.0672 | 0.02598 | -0.0972 | -41.0778
-14.5 | -1.0424 | 0.02365 | -0.0962 | -44.0761
-14 | -1.0183 | 0.02134 | -0.0949 | -47.7179
-13.5 | -0.9941 | 0.01918 | -0.0933 | -51.83
-13 | -0.9677 | 0.01737 | -0.0913 | -55.711
-12.5 | -0.939 | 0.01592 | -0.0889 | -58.9824
-12 | -0.9127 | 0.01473 | -0.0853 | -61.962
-11.5 | -0.8862 | 0.01396 | -0.0807 | -63.4814
-11 | -0.8468 | 0.01309 | -0.0781 | -64.6906
-10.5 | -0.7981 | 0.01245 | -0.0766 | -64.1044
-10 | -0.7465 | 0.0119 | -0.0756 | -62.7311
-9.5 | -0.6921 | 0.01144 | -0.075 | -60.4983
-9 | -0.6384 | 0.01083 | -0.0744 | -58.9474
-8.5 | -0.5821 | 0.01038 | -0.0741 | -56.079
-8 | -0.524 | 0.01002 | -0.0742 | -52.2954
-7.5 | -0.4662 | 0.00958 | -0.0742 | -48.6639
-7 | -0.4074 | 0.00924 | -0.0744 | -44.0909
-6.5 | -0.3476 | 0.00892 | -0.0748 | -38.9686
-6 | -0.2879 | 0.00862 | -0.0753 | -33.3991
-5.5 | -0.2279 | 0.00831 | -0.0758 | -27.4248
-5 | -0.1686 | 0.00794 | -0.0763 | -21.2343
-4.5 | -0.1091 | 0.00755 | -0.0769 | -14.4503
-4 | -0.0494 | 0.00716 | -0.0776 | -6.8994
-3.5 | 0.0094 | 0.00664 | -0.0783 | 1.4157
-3 | 0.0677 | 0.00596 | -0.0791 | 11.3591
-2.5 | 0.128 | 0.00558 | -0.0799 | 22.9391
-2 | 0.1906 | 0.00558 | -0.081 | 34.1577
-1.5 | 0.2535 | 0.00558 | -0.0821 | 45.4301
-1 | 0.3158 | 0.00562 | -0.0831 | 56.1922
-0.5 | 0.3786 | 0.00564 | -0.0843 | 67.1277
0 | 0.4412 | 0.0057 | -0.0853 | 77.4035
0.5 | 0.503 | 0.00582 | -0.0863 | 86.4261
1 | 0.5657 | 0.00583 | -0.0874 | 97.0326
1.5 | 0.6279 | 0.00589 | -0.0885 | 106.6044
2 | 0.6893 | 0.006 | -0.0894 | 114.8833
3 | 0.8127 | 0.00616 | -0.0913 | 131.9318
3.5 | 0.8734 | 0.00628 | -0.092 | 139.0764
4 | 0.9333 | 0.00644 | -0.0926 | 144.9224
4.5 | 0.9943 | 0.00651 | -0.0934 | 152.7343
5 | 1.0522 | 0.00673 | -0.0936 | 156.3447
5.5 | 1.1113 | 0.00687 | -0.094 | 161.7613
6 | 1.1682 | 0.00708 | -0.094 | 165
6.5 | 1.222 | 0.00738 | -0.0934 | 165.5827
7 | 1.2647 | 0.00795 | -0.091 | 159.0818
7.5 | 1.2527 | 0.00948 | -0.0792 | 132.1414
8 | 1.2476 | 0.01145 | -0.0702 | 108.9607
9 | 1.2388 | 0.01674 | -0.0555 | 74.0024
9.5 | 1.2399 | 0.0196 | -0.0499 | 63.2602
10 | 1.2423 | 0.02265 | -0.045 | 54.8477
10.5 | 1.2459 | 0.02588 | -0.0407 | 48.1414
11 | 1.2534 | 0.02888 | -0.0369 | 43.4003
11.5 | 1.2739 | 0.03215 | -0.0362 | 39.6236
12 | 1.2804 | 0.0361 | -0.0336 | 35.4681
12.5 | 1.29 | 0.04001 | -0.0315 | 32.2419
13 | 1.304 | 0.04374 | -0.0299 | 29.8125
13.5 | 1.3215 | 0.0473 | -0.0286 | 27.9387
14 | 1.3403 | 0.05082 | -0.0276 | 26.3735
14.5 | 1.3572 | 0.05468 | -0.0267 | 24.8208
15 | 1.3753 | 0.05852 | -0.0261 | 23.5014
15.5 | 1.3914 | 0.06264 | -0.0256 | 22.2126
16 | 1.4077 | 0.06687 | -0.0254 | 21.0513
16.5 | 1.4247 | 0.0711 | -0.0253 | 20.038
17 | 1.4386 | 0.07582 | -0.0255 | 18.9739
17.5 | 1.4502 | 0.08091 | -0.0259 | 17.9236
18 | 1.4628 | 0.08595 | -0.0264 | 17.0192
18.5 | 1.4747 | 0.09124 | -0.0273 | 16.1629
19 | 1.4845 | 0.09691 | -0.0285 | 15.3183
19.5 | 1.4903 | 0.10315 | -0.03 | 14.4479
20 | 1.4929 | 0.10994 | -0.032 | 13.5792

## 63. Re 3M Mach 0.50 (1)
BIGFOIL.COM POLAR EXPORT
NACA64-520 a=0.6
NACA64-520 a=0.6 |  |  |  | Cl Max: | 1.596 | at alpha= | 9.5 | deg
JavaFoil+Calcfoil stall+Eppler ext transition |  |  |  | L/D Max: | 129.55 | at alpha= | 6.5 | deg
Re: | 3000000 |  |  | Cd Min: | 0.00628 | at alpha= | -2.5 | deg
Mach: | 0.5 |  |  | Cl=0 at alpha= | -3.5278 | deg
|  |  |  | @ Cl=0.1, Cd= | 0.0063827
|  |  |  | @ Cl=0.4, Cd= | 0.0067851
|  |  |  | @ Cl=0.6, Cd= | 0.0073183
alpha (deg) | Cl | Cd | Cm | Cl/Cd
-20 | -0.95 | 0.16885 | -0.03 | -5.624
-19.5 | -0.921 | 0.16673 | -0.031 | -5.526
-19 | -0.895 | 0.15906 | -0.032 | -5.626
-18.5 | -0.863 | 0.15387 | -0.031 | -5.61
-18 | -0.834 | 0.14966 | -0.031 | -5.575
-17.5 | -0.806 | 0.14904 | -0.031 | -5.406
-17 | -0.779 | 0.147 | -0.032 | -5.298
-16.5 | -0.749 | 0.13652 | -0.031 | -5.483
-16 | -0.719 | 0.13278 | -0.031 | -5.414
-15.5 | -0.69 | 0.12703 | -0.031 | -5.431
-15 | -0.661 | 0.12408 | -0.031 | -5.331
-14.5 | -0.633 | 0.12177 | -0.032 | -5.202
-14 | -0.603 | 0.11485 | -0.03 | -5.251
-13.5 | -0.575 | 0.11005 | -0.031 | -5.221
-13 | -0.546 | 0.10656 | -0.031 | -5.124
-12.5 | -0.517 | 0.10058 | -0.031 | -5.144
-12 | -0.489 | 0.11634 | -0.032 | -4.201
-11.5 | -0.46 | 0.10345 | -0.032 | -4.446
-11 | -0.431 | 0.08957 | -0.033 | -4.815
-10.5 | -0.479 | 0.07888 | -0.033 | -6.069
-10 | -0.588 | 0.06718 | -0.038 | -8.752
-9.5 | -0.655 | 0.02928 | -0.062 | -22.379
-9 | -0.648 | 0.02125 | -0.065 | -30.474
-8.5 | -0.615 | 0.0183 | -0.067 | -33.588
-8 | -0.571 | 0.01624 | -0.069 | -35.165
-7.5 | -0.522 | 0.01346 | -0.071 | -38.823
-7 | -0.465 | 0.01251 | -0.072 | -37.196
-6.5 | -0.405 | 0.01163 | -0.073 | -34.82
-6 | -0.342 | 0.01096 | -0.075 | -31.164
-5.5 | -0.276 | 0.01044 | -0.076 | -26.417
-5 | -0.208 | 0.00999 | -0.077 | -20.819
-4.5 | -0.139 | 0.00938 | -0.079 | -14.771
-4 | -0.068 | 0.0091 | -0.08 | -7.46
-3.5 | 0.004 | 0.00636 | -0.081 | 0.661
-3 | 0.077 | 0.00643 | -0.082 | 11.926
-2.5 | 0.15 | 0.00628 | -0.083 | 23.868
-2 | 0.223 | 0.0066 | -0.083 | 33.724
-1.5 | 0.295 | 0.00667 | -0.084 | 44.3
-1 | 0.368 | 0.00675 | -0.085 | 54.536
-0.5 | 0.441 | 0.00683 | -0.086 | 64.541
0 | 0.506 | 0.00712 | -0.087 | 71.023
0.5 | 0.576 | 0.00726 | -0.087 | 79.346
1 | 0.646 | 0.00743 | -0.088 | 87.056
1.5 | 0.717 | 0.00763 | -0.089 | 93.95
2 | 0.787 | 0.0078 | -0.09 | 100.805
2.5 | 0.856 | 0.00801 | -0.09 | 106.903
3 | 0.926 | 0.00824 | -0.091 | 112.329
3.5 | 0.995 | 0.00848 | -0.092 | 117.397
4 | 1.064 | 0.0087 | -0.093 | 122.278
4.5 | 1.133 | 0.00899 | -0.094 | 126.047
5 | 1.201 | 0.0093 | -0.094 | 129.198
5.5 | 1.252 | 0.00971 | -0.095 | 128.841
6 | 1.315 | 0.01016 | -0.096 | 129.359
6.5 | 1.375 | 0.01061 | -0.096 | 129.55
7 | 1.431 | 0.01111 | -0.097 | 128.74
7.5 | 1.474 | 0.01487 | -0.097 | 99.074
8 | 1.514 | 0.01883 | -0.097 | 80.414
8.5 | 1.546 | 0.02668 | -0.097 | 57.937
9 | 1.577 | 0.0287 | -0.098 | 54.937
9.5 | 1.596 | 0.03086 | -0.099 | 51.711
10 | 1.593 | 0.03327 | -0.099 | 47.887
10.5 | 1.549 | 0.03623 | -0.1 | 42.758
11 | 1.407 | 0.03955 | -0.1 | 35.589
11.5 | 0.991 | 0.04364 | -0.1 | 22.699
12 | 0.878 | 0.09342 | -0.048 | 9.402
12.5 | 0.906 | 0.10171 | -0.049 | 8.904
13 | 0.933 | 0.10335 | -0.048 | 9.024
13.5 | 0.968 | 0.11353 | -0.062 | 8.526
14 | 0.989 | 0.11345 | -0.054 | 8.718
14.5 | 1.031 | 0.12108 | -0.07 | 8.519

## 64. Re 3M Mach 0.50 (2)
BIGFOIL.COM POLAR EXPORT
NACA64-520 a=0.6
NACA64-520 a=0.6 |  |  |  | Cl Max: | 1.3408 | at alpha= | 16.5 | deg
XFOIL ncrit=9 |  |  |  | L/D Max: | 141.71 | at alpha= | 4.5 | deg
Re: | 3000000 |  |  | Cd Min: | 0.18771 | at alpha= | 20 | deg
Mach: | 0.5 |  |  | Cl=0 at alpha= | -3.6193 | deg
|  |  |  | @ Cl=0.1, Cd= | 0.0067004
|  |  |  | @ Cl=0.4, Cd= | 0.0061613
|  |  |  | @ Cl=0.6, Cd= | 0.0064276
alpha (deg) | Cl | Cd | Cm | Cl/Cd
-16 | -0.494 | 0.1219 | -0.0713 | -4.0525
-15.5 | -0.5021 | 0.11114 | -0.0787 | -4.5177
-15 | -0.537 | 0.09724 | -0.0885 | -5.5224
-14.5 | -0.562 | 0.08518 | -0.0969 | -6.5978
-14 | -0.5881 | 0.07344 | -0.1052 | -8.0079
-13.5 | -0.6157 | 0.06241 | -0.1126 | -9.8654
-13 | -0.6404 | 0.05286 | -0.1182 | -12.115
-12.5 | -0.6603 | 0.04485 | -0.1215 | -14.7224
-12 | -0.6776 | 0.03794 | -0.1231 | -17.8598
-11.5 | -0.6768 | 0.03291 | -0.1228 | -20.5652
-11 | -0.6822 | 0.0281 | -0.1212 | -24.2776
-10.5 | -0.666 | 0.02471 | -0.1191 | -26.9527
-10 | -0.6552 | 0.02117 | -0.1163 | -30.9495
-9.5 | -0.6329 | 0.01832 | -0.1135 | -34.5469
-9 | -0.6127 | 0.01558 | -0.1102 | -39.3261
-8.5 | -0.5901 | 0.01364 | -0.1054 | -43.2625
-8 | -0.5648 | 0.01244 | -0.099 | -45.4019
-7.5 | -0.5124 | 0.01155 | -0.0958 | -44.3636
-7 | -0.4519 | 0.01088 | -0.0937 | -41.5349
-6 | -0.3234 | 0.00975 | -0.091 | -33.1692
-5.5 | -0.2557 | 0.00934 | -0.0904 | -27.3769
-5 | -0.1867 | 0.00899 | -0.0902 | -20.7675
-4.5 | -0.1184 | 0.00862 | -0.0902 | -13.7355
-4 | -0.0514 | 0.0081 | -0.0902 | -6.3457
-3.5 | 0.0161 | 0.00763 | -0.0904 | 2.1101
-3 | 0.0822 | 0.00694 | -0.0908 | 11.8444
-2.5 | 0.1461 | 0.00608 | -0.0911 | 24.0296
-2 | 0.2185 | 0.00599 | -0.0921 | 36.4775
-1.5 | 0.2905 | 0.00604 | -0.0931 | 48.096
-1 | 0.3623 | 0.00613 | -0.0941 | 59.1028
-0.5 | 0.4346 | 0.00619 | -0.0952 | 70.21
0 | 0.5056 | 0.00626 | -0.0961 | 80.7668
0.5 | 0.5753 | 0.0064 | -0.0968 | 89.8906
1 | 0.6468 | 0.00648 | -0.0978 | 99.8148
1.5 | 0.7174 | 0.00659 | -0.0985 | 108.8619
2 | 0.7863 | 0.00673 | -0.099 | 116.8351
2.5 | 0.8528 | 0.00693 | -0.099 | 123.0592
3 | 0.921 | 0.00708 | -0.0991 | 130.0847
3.5 | 0.9885 | 0.00724 | -0.099 | 136.5331
4 | 1.0525 | 0.00743 | -0.0981 | 141.6555
4.5 | 1.1025 | 0.00778 | -0.0948 | 141.7095
5.5 | 1.1991 | 0.00867 | -0.0876 | 138.3045
6 | 1.2509 | 0.00926 | -0.0847 | 135.0864
6.5 | 1.2944 | 0.01018 | -0.0808 | 127.1513
7 | 1.3338 | 0.01132 | -0.0765 | 117.8269
8 | 1.2933 | 0.01853 | -0.0565 | 69.7949
8.5 | 1.2644 | 0.02329 | -0.0477 | 54.2894
9 | 1.2391 | 0.02857 | -0.0407 | 43.3707
9.5 | 1.2233 | 0.03386 | -0.0353 | 36.1282
10 | 1.2128 | 0.0393 | -0.0312 | 30.8601
10.5 | 1.2087 | 0.04471 | -0.0281 | 27.0342
11 | 1.2132 | 0.04979 | -0.0258 | 24.3663
11.5 | 1.2191 | 0.055 | -0.024 | 22.1655
12 | 1.2199 | 0.06079 | -0.0225 | 20.0674
13 | 1.2518 | 0.0709 | -0.0214 | 17.6559
13.5 | 1.2701 | 0.07606 | -0.0209 | 16.6987
14 | 1.2889 | 0.08139 | -0.0206 | 15.8361
14.5 | 1.305 | 0.08717 | -0.0207 | 14.9707
15 | 1.3191 | 0.09339 | -0.0212 | 14.1246
15.5 | 1.3271 | 0.10046 | -0.0223 | 13.2102
16 | 1.3363 | 0.10767 | -0.0237 | 12.4111
16.5 | 1.3408 | 0.1156 | -0.0259 | 11.5986
17 | 1.3401 | 0.12439 | -0.0289 | 10.7734
17.5 | 1.3372 | 0.13367 | -0.0327 | 10.0037
18 | 1.3291 | 0.1438 | -0.0375 | 9.2427
18.5 | 1.3223 | 0.154 | -0.0428 | 8.5864
19 | 1.3121 | 0.16491 | -0.049 | 7.9565
19.5 | 1.3011 | 0.17614 | -0.056 | 7.3867
20 | 1.2894 | 0.18771 | -0.0636 | 6.8691

## 65. Re 4M Mach 0.00 (1)
BIGFOIL.COM POLAR EXPORT
NACA64-520 a=0.6
NACA64-520 a=0.6 |  |  |  | Cl Max: | 1.82 | at alpha= | 16 | deg
JavaFoil+Calcfoil stall+Eppler ext transition |  |  |  | L/D Max: | 158.157 | at alpha= | 7 | deg
Re: | 4000000 |  |  | Cd Min: | 0.00566 | at alpha= | -3.5 | deg
Mach: | 0 |  |  | Cl=0 at alpha= | -3.5318 | deg
|  |  |  | @ Cl=0.1, Cd= | 0.0056759
|  |  |  | @ Cl=0.4, Cd= | 0.0059114
|  |  |  | @ Cl=0.6, Cd= | 0.0062376
alpha (deg) | Cl | Cd | Cm | Cl/Cd
-20 | -0.939 | 0.14902 | -0.028 | -6.303
-19.5 | -0.952 | 0.14074 | -0.029 | -6.764
-19 | -0.966 | 0.12874 | -0.03 | -7.502
-18.5 | -0.979 | 0.11731 | -0.032 | -8.342
-18 | -0.993 | 0.10398 | -0.034 | -9.545
-17.5 | -1 | 0.09525 | -0.036 | -10.5
-17 | -1.019 | 0.0771 | -0.039 | -13.221
-16.5 | -1.042 | 0.05899 | -0.042 | -17.659
-16 | -1.045 | 0.05059 | -0.043 | -20.658
-15.5 | -1.044 | 0.04373 | -0.045 | -23.874
-15 | -1.038 | 0.03797 | -0.046 | -27.331
-14.5 | -1.026 | 0.03371 | -0.047 | -30.437
-14 | -1.01 | 0.03051 | -0.048 | -33.09
-13.5 | -0.99 | 0.02715 | -0.049 | -36.47
-13 | -0.969 | 0.02383 | -0.051 | -40.652
-12.5 | -0.943 | 0.02098 | -0.052 | -44.936
-12 | -0.911 | 0.01901 | -0.053 | -47.934
-11.5 | -0.876 | 0.01719 | -0.054 | -50.975
-11 | -0.837 | 0.0156 | -0.055 | -53.67
-10.5 | -0.792 | 0.01433 | -0.057 | -55.303
-10 | -0.745 | 0.01332 | -0.058 | -55.951
-9.5 | -0.696 | 0.01237 | -0.059 | -56.291
-9 | -0.649 | 0.01065 | -0.06 | -60.958
-8.5 | -0.596 | 0.01013 | -0.061 | -58.86
-8 | -0.542 | 0.00931 | -0.062 | -58.205
-7.5 | -0.487 | 0.00922 | -0.064 | -52.812
-7 | -0.428 | 0.00893 | -0.065 | -47.868
-6.5 | -0.367 | 0.00867 | -0.065 | -42.382
-6 | -0.307 | 0.00848 | -0.066 | -36.151
-5.5 | -0.245 | 0.00829 | -0.067 | -29.589
-5 | -0.184 | 0.00814 | -0.068 | -22.566
-4.5 | -0.121 | 0.00791 | -0.069 | -15.346
-4 | -0.059 | 0.00601 | -0.07 | -9.821
-3.5 | 0.004 | 0.00566 | -0.07 | 0.645
-3 | 0.066 | 0.00566 | -0.071 | 11.744
-2.5 | 0.13 | 0.00569 | -0.072 | 22.784
-2 | 0.193 | 0.00574 | -0.073 | 33.573
-1.5 | 0.256 | 0.00577 | -0.074 | 44.355
-1 | 0.319 | 0.00585 | -0.075 | 54.515
-0.5 | 0.382 | 0.00588 | -0.075 | 64.875
0 | 0.445 | 0.00599 | -0.076 | 74.25
0.5 | 0.508 | 0.00606 | -0.077 | 83.698
1 | 0.57 | 0.00619 | -0.078 | 92.101
1.5 | 0.633 | 0.00629 | -0.079 | 100.724
2 | 0.696 | 0.0064 | -0.079 | 108.707
2.5 | 0.754 | 0.00595 | -0.08 | 126.7
3 | 0.815 | 0.00659 | -0.08 | 123.644
3.5 | 0.875 | 0.0067 | -0.081 | 130.741
4 | 0.936 | 0.00682 | -0.082 | 137.303
4.5 | 0.996 | 0.00696 | -0.082 | 143.182
5 | 1.056 | 0.00715 | -0.083 | 147.748
5.5 | 1.107 | 0.00737 | -0.084 | 150.112
6 | 1.164 | 0.00757 | -0.084 | 153.786
6.5 | 1.22 | 0.0078 | -0.085 | 156.438
7 | 1.274 | 0.00806 | -0.086 | 158.157
7.5 | 1.32 | 0.01018 | -0.086 | 129.718
8 | 1.369 | 0.0114 | -0.086 | 120.118
8.5 | 1.415 | 0.01345 | -0.086 | 105.169
9 | 1.459 | 0.01609 | -0.087 | 90.657
9.5 | 1.501 | 0.0191 | -0.087 | 78.628
10 | 1.545 | 0.02005 | -0.088 | 77.044
10.5 | 1.585 | 0.02105 | -0.088 | 75.31
11 | 1.623 | 0.02217 | -0.089 | 73.232
11.5 | 1.658 | 0.02337 | -0.089 | 70.962
12 | 1.69 | 0.02452 | -0.09 | 68.938
12.5 | 1.719 | 0.02576 | -0.09 | 66.75
13 | 1.745 | 0.02715 | -0.091 | 64.268
13.5 | 1.768 | 0.02852 | -0.091 | 61.985
14 | 1.787 | 0.0295 | -0.092 | 60.57
14.5 | 1.802 | 0.03102 | -0.092 | 58.077
15 | 1.814 | 0.03275 | -0.093 | 55.391
15.5 | 1.819 | 0.03459 | -0.093 | 52.598
16 | 1.82 | 0.03652 | -0.094 | 49.842
16.5 | 1.817 | 0.0385 | -0.094 | 47.193
17 | 1.81 | 0.04085 | -0.094 | 44.299
17.5 | 1.799 | 0.04313 | -0.095 | 41.716
18 | 1.784 | 0.04562 | -0.095 | 39.119
18.5 | 1.767 | 0.04861 | -0.096 | 36.345
19 | 1.746 | 0.051 | -0.096 | 34.239
19.5 | 1.723 | 0.05387 | -0.096 | 31.986
20 | 1.697 | 0.0567 | -0.096 | 29.929

## 66. Re 4M Mach 0.00 (2)
BIGFOIL.COM POLAR EXPORT
NACA64-520 a=0.6
NACA64-520 a=0.6 |  |  |  | Cl Max: | 1.567 | at alpha= | 20 | deg
XFOIL ncrit=9 |  |  |  | L/D Max: | 174.059 | at alpha= | 6 | deg
Re: | 4000000 |  |  | Cd Min: | 0.08617 | at alpha= | 20 | deg
Mach: | 0 |  |  | Cl=0 at alpha= | -3.5826 | deg
|  |  |  | @ Cl=0.1, Cd= | 0.0055087
|  |  |  | @ Cl=0.4, Cd= | 0.0052053
|  |  |  | @ Cl=0.6, Cd= | 0.005384
alpha (deg) | Cl | Cd | Cm | Cl/Cd
-20 | -1.2101 | 0.0532 | -0.084 | -22.7462
-19.5 | -1.2004 | 0.04875 | -0.0857 | -24.6236
-19 | -1.2163 | 0.04216 | -0.0875 | -28.8496
-18.5 | -1.2061 | 0.03837 | -0.0882 | -31.4334
-18 | -1.219 | 0.03302 | -0.0883 | -36.917
-17.5 | -1.221 | 0.02892 | -0.0877 | -42.2199
-17 | -1.2185 | 0.02529 | -0.0868 | -48.1811
-16.5 | -1.1979 | 0.02302 | -0.086 | -52.0374
-16 | -1.1775 | 0.02083 | -0.085 | -56.529
-15.5 | -1.1568 | 0.01882 | -0.0836 | -61.4665
-14.5 | -1.1066 | 0.01591 | -0.0798 | -69.5537
-14 | -1.0825 | 0.01481 | -0.0768 | -73.0925
-13.5 | -1.0642 | 0.01395 | -0.0719 | -76.2867
-13 | -1.0266 | 0.01328 | -0.0698 | -77.3042
-12.5 | -0.9824 | 0.01271 | -0.0687 | -77.2935
-12 | -0.9349 | 0.01223 | -0.068 | -76.4432
-11.5 | -0.8849 | 0.01177 | -0.0676 | -75.1827
-11 | -0.8357 | 0.01121 | -0.0671 | -74.5495
-10.5 | -0.7838 | 0.01077 | -0.067 | -72.7762
-10 | -0.7303 | 0.01039 | -0.0672 | -70.2887
-9.5 | -0.6755 | 0.01004 | -0.0675 | -67.2809
-9 | -0.621 | 0.00965 | -0.0677 | -64.3523
-8.5 | -0.5655 | 0.00929 | -0.0681 | -60.8719
-8 | -0.5089 | 0.00899 | -0.0686 | -56.6073
-7.5 | -0.4521 | 0.00872 | -0.0692 | -51.8463
-7 | -0.395 | 0.00841 | -0.0698 | -46.9679
-6.5 | -0.3372 | 0.00819 | -0.0706 | -41.1722
-6 | -0.2794 | 0.00793 | -0.0713 | -35.2333
-5.5 | -0.2215 | 0.00769 | -0.0721 | -28.8036
-5 | -0.1639 | 0.00735 | -0.0728 | -22.2993
-4.5 | -0.1061 | 0.00706 | -0.0736 | -15.0283
-4 | -0.048 | 0.00673 | -0.0745 | -7.1322
-3.5 | 0.0095 | 0.00635 | -0.0753 | 1.4961
-3 | 0.0671 | 0.00584 | -0.0762 | 11.4897
-2.5 | 0.1237 | 0.00527 | -0.077 | 23.4725
-2 | 0.1837 | 0.00515 | -0.0781 | 35.6699
-1.5 | 0.2439 | 0.00514 | -0.0792 | 47.4514
-1 | 0.3044 | 0.00518 | -0.0804 | 58.7645
-0.5 | 0.3647 | 0.00517 | -0.0815 | 70.5416
0 | 0.4247 | 0.00523 | -0.0826 | 81.2046
0.5 | 0.485 | 0.00527 | -0.0837 | 92.0304
1 | 0.5454 | 0.00532 | -0.0848 | 102.5188
1.5 | 0.6051 | 0.00539 | -0.0859 | 112.2635
2 | 0.6645 | 0.00547 | -0.0869 | 121.4808
2.5 | 0.7246 | 0.00551 | -0.088 | 131.5064
3 | 0.7837 | 0.00562 | -0.0889 | 139.4484
3.5 | 0.8422 | 0.00572 | -0.0898 | 147.2378
4 | 0.9013 | 0.00579 | -0.0908 | 155.6649
5 | 1.0161 | 0.00609 | -0.0923 | 166.8473
5.5 | 1.0731 | 0.00624 | -0.093 | 171.9712
6 | 1.1279 | 0.00648 | -0.0933 | 174.0586
6.5 | 1.1776 | 0.00692 | -0.0927 | 170.1734
7.5 | 1.219 | 0.0092 | -0.0817 | 132.5
8 | 1.2154 | 0.01069 | -0.0724 | 113.695
8.5 | 1.2237 | 0.01231 | -0.0661 | 99.407
9.5 | 1.242 | 0.0163 | -0.0555 | 76.1963
10 | 1.2537 | 0.01846 | -0.0512 | 67.9144
10.5 | 1.2649 | 0.02077 | -0.0472 | 60.9003
11 | 1.2796 | 0.02297 | -0.0439 | 55.7074
11.5 | 1.2892 | 0.02537 | -0.04 | 50.8159
12 | 1.3115 | 0.02825 | -0.0396 | 46.4248
12.5 | 1.3262 | 0.03121 | -0.0374 | 42.4928
13 | 1.3455 | 0.03395 | -0.0357 | 39.6318
13.5 | 1.3635 | 0.03689 | -0.0342 | 36.9612
14 | 1.3836 | 0.03978 | -0.033 | 34.7813
14.5 | 1.4019 | 0.04288 | -0.0319 | 32.6936
15 | 1.4229 | 0.04583 | -0.0311 | 31.0473
15.5 | 1.4397 | 0.04919 | -0.0302 | 29.2681
16 | 1.4581 | 0.05255 | -0.0297 | 27.7469
16.5 | 1.4753 | 0.05609 | -0.0293 | 26.3024
17 | 1.4913 | 0.05978 | -0.029 | 24.9465
17.5 | 1.5056 | 0.06376 | -0.0288 | 23.6136
18 | 1.5202 | 0.06782 | -0.0289 | 22.4152
18.5 | 1.5347 | 0.07195 | -0.0292 | 21.3301
19 | 1.5499 | 0.07605 | -0.0296 | 20.38
19.5 | 1.5588 | 0.08104 | -0.0303 | 19.2349
20 | 1.567 | 0.08617 | -0.0312 | 18.185

## 67. Re 4M Mach 0.10 (1)
BIGFOIL.COM POLAR EXPORT
NACA64-520 a=0.6
NACA64-520 a=0.6 |  |  |  | Cl Max: | 1.809 | at alpha= | 15.5 | deg
JavaFoil+Calcfoil stall+Eppler ext transition |  |  |  | L/D Max: | 157.275 | at alpha= | 7 | deg
Re: | 4000000 |  |  | Cd Min: | 0.00565 | at alpha= | -3.5 | deg
Mach: | 0.1 |  |  | Cl=0 at alpha= | -3.5318 | deg
|  |  |  | @ Cl=0.1, Cd= | 0.005711
|  |  |  | @ Cl=0.4, Cd= | 0.0059551
|  |  |  | @ Cl=0.6, Cd= | 0.0062357
alpha (deg) | Cl | Cd | Cm | Cl/Cd
-20 | -0.9 | 0.15297 | -0.028 | -5.883
-19.5 | -0.915 | 0.14515 | -0.028 | -6.306
-19 | -0.931 | 0.13395 | -0.03 | -6.953
-18.5 | -0.947 | 0.1221 | -0.031 | -7.756
-18 | -0.956 | 0.11578 | -0.032 | -8.257
-17.5 | -0.968 | 0.10483 | -0.034 | -9.235
-17 | -0.981 | 0.09142 | -0.036 | -10.735
-16.5 | -1.006 | 0.07068 | -0.04 | -14.238
-16 | -1.025 | 0.05465 | -0.043 | -18.763
-15.5 | -1.028 | 0.0468 | -0.044 | -21.961
-15 | -1.026 | 0.03991 | -0.046 | -25.708
-14.5 | -1.017 | 0.03509 | -0.047 | -28.993
-14 | -1.003 | 0.03179 | -0.048 | -31.541
-13.5 | -0.985 | 0.02837 | -0.049 | -34.708
-13 | -0.965 | 0.0246 | -0.051 | -39.236
-12.5 | -0.94 | 0.02167 | -0.052 | -43.405
-12 | -0.91 | 0.01951 | -0.053 | -46.656
-11.5 | -0.876 | 0.01759 | -0.054 | -49.81
-11 | -0.838 | 0.01592 | -0.056 | -52.621
-10.5 | -0.793 | 0.01461 | -0.057 | -54.295
-10 | -0.747 | 0.01351 | -0.058 | -55.271
-9.5 | -0.698 | 0.01256 | -0.059 | -55.587
-9 | -0.651 | 0.01077 | -0.061 | -60.437
-8.5 | -0.598 | 0.01025 | -0.062 | -58.292
-8 | -0.543 | 0.00944 | -0.063 | -57.502
-7.5 | -0.489 | 0.00924 | -0.064 | -52.922
-7 | -0.43 | 0.00902 | -0.065 | -47.651
-6.5 | -0.369 | 0.00873 | -0.066 | -42.309
-6 | -0.308 | 0.0085 | -0.067 | -36.235
-5.5 | -0.247 | 0.00831 | -0.067 | -29.677
-5 | -0.184 | 0.00814 | -0.068 | -22.668
-4.5 | -0.122 | 0.00798 | -0.069 | -15.288
-4 | -0.059 | 0.00602 | -0.07 | -9.851
-3.5 | 0.004 | 0.00565 | -0.071 | 0.649
-3 | 0.067 | 0.00569 | -0.072 | 11.745
-2.5 | 0.13 | 0.00573 | -0.072 | 22.764
-2 | 0.194 | 0.00574 | -0.073 | 33.736
-1.5 | 0.257 | 0.0058 | -0.074 | 44.336
-1 | 0.32 | 0.00583 | -0.075 | 54.988
-0.5 | 0.384 | 0.00595 | -0.076 | 64.485
0 | 0.447 | 0.00597 | -0.077 | 74.86
0.5 | 0.51 | 0.00606 | -0.077 | 84.185
1 | 0.573 | 0.00618 | -0.078 | 92.725
1.5 | 0.636 | 0.00631 | -0.079 | 100.913
2 | 0.7 | 0.00647 | -0.08 | 108.186
2.5 | 0.757 | 0.0065 | -0.08 | 116.459
3 | 0.818 | 0.00663 | -0.081 | 123.445
3.5 | 0.879 | 0.00675 | -0.081 | 130.367
4 | 0.94 | 0.00684 | -0.082 | 137.405
4.5 | 1.001 | 0.007 | -0.083 | 143.021
5 | 1.061 | 0.00718 | -0.083 | 147.72
5.5 | 1.112 | 0.00741 | -0.084 | 149.978
6 | 1.169 | 0.00764 | -0.085 | 153.032
6.5 | 1.225 | 0.00789 | -0.085 | 155.367
7 | 1.28 | 0.00814 | -0.086 | 157.275
7.5 | 1.326 | 0.01032 | -0.086 | 128.417
8 | 1.374 | 0.01156 | -0.087 | 118.877
8.5 | 1.42 | 0.01369 | -0.087 | 103.769
9 | 1.464 | 0.01633 | -0.087 | 89.673
9.5 | 1.506 | 0.01935 | -0.087 | 77.842
10 | 1.55 | 0.0203 | -0.088 | 76.356
10.5 | 1.59 | 0.02137 | -0.089 | 74.416
11 | 1.627 | 0.02247 | -0.089 | 72.413
11.5 | 1.662 | 0.02368 | -0.09 | 70.167
12 | 1.693 | 0.02492 | -0.09 | 67.928
12.5 | 1.721 | 0.02617 | -0.091 | 65.759
13 | 1.745 | 0.02756 | -0.091 | 63.32
13.5 | 1.766 | 0.02896 | -0.092 | 60.976
14 | 1.783 | 0.03011 | -0.092 | 59.23
14.5 | 1.796 | 0.0317 | -0.093 | 56.678
15 | 1.806 | 0.03338 | -0.093 | 54.106
15.5 | 1.809 | 0.03528 | -0.094 | 51.28
16 | 1.807 | 0.03722 | -0.094 | 48.55
16.5 | 1.8 | 0.03948 | -0.094 | 45.601
17 | 1.789 | 0.04183 | -0.095 | 42.777
17.5 | 1.775 | 0.04423 | -0.095 | 40.129
18 | 1.756 | 0.04683 | -0.096 | 37.497
18.5 | 1.734 | 0.04994 | -0.096 | 34.712
19 | 1.709 | 0.05241 | -0.096 | 32.602
19.5 | 1.681 | 0.05543 | -0.097 | 30.32
20 | 1.649 | 0.05904 | -0.097 | 27.934

## 68. Re 4M Mach 0.10 (2)
BIGFOIL.COM POLAR EXPORT
NACA64-520 a=0.6
NACA64-520 a=0.6 |  |  |  | Cl Max: | 1.5646 | at alpha= | 20 | deg
XFOIL ncrit=9 |  |  |  | L/D Max: | 174.378 | at alpha= | 6 | deg
Re: | 4000000 |  |  | Cd Min: | 0.08858 | at alpha= | 20 | deg
Mach: | 0.1 |  |  | Cl=0 at alpha= | -3.5838 | deg
|  |  |  | @ Cl=0.1, Cd= | 0.0055397
|  |  |  | @ Cl=0.4, Cd= | 0.0052281
|  |  |  | @ Cl=0.6, Cd= | 0.005408
alpha (deg) | Cl | Cd | Cm | Cl/Cd
-20 | -1.1887 | 0.0573 | -0.0843 | -20.7452
-19.5 | -1.1824 | 0.05227 | -0.0865 | -22.621
-19 | -1.1974 | 0.04541 | -0.0887 | -26.3686
-18.5 | -1.1889 | 0.04121 | -0.0897 | -28.8498
-17 | -1.2114 | 0.02679 | -0.089 | -45.2184
-16.5 | -1.1936 | 0.02424 | -0.0883 | -49.2409
-16 | -1.1721 | 0.022 | -0.0874 | -53.2773
-15.5 | -1.1524 | 0.01978 | -0.086 | -58.2609
-14.5 | -1.1034 | 0.01649 | -0.0825 | -66.9133
-14 | -1.0774 | 0.01529 | -0.08 | -70.4644
-13.5 | -1.0573 | 0.01424 | -0.0758 | -74.2486
-13 | -1.0291 | 0.01352 | -0.072 | -76.1169
-12.5 | -0.9866 | 0.0129 | -0.0705 | -76.4806
-12 | -0.9397 | 0.01239 | -0.0695 | -75.8434
-11.5 | -0.89 | 0.01191 | -0.069 | -74.7271
-11 | -0.8403 | 0.01135 | -0.0684 | -74.0352
-10.5 | -0.7886 | 0.01088 | -0.0682 | -72.4816
-10 | -0.7349 | 0.01047 | -0.0682 | -70.191
-9.5 | -0.6799 | 0.01011 | -0.0684 | -67.2502
-9 | -0.6248 | 0.00974 | -0.0686 | -64.1478
-8.5 | -0.5692 | 0.00935 | -0.0689 | -60.877
-8 | -0.5123 | 0.00904 | -0.0693 | -56.6704
-7.5 | -0.4549 | 0.00878 | -0.0699 | -51.8109
-7 | -0.3975 | 0.00845 | -0.0705 | -47.0414
-6.5 | -0.3393 | 0.00824 | -0.0711 | -41.1772
-6 | -0.2811 | 0.00796 | -0.0718 | -35.3141
-5.5 | -0.2228 | 0.00773 | -0.0726 | -28.8228
-5 | -0.1648 | 0.00739 | -0.0733 | -22.3004
-4.5 | -0.1066 | 0.00709 | -0.0741 | -15.0353
-4 | -0.0482 | 0.00676 | -0.0749 | -7.1302
-3.5 | 0.0097 | 0.00637 | -0.0758 | 1.5228
-3 | 0.0676 | 0.00587 | -0.0767 | 11.5162
-2.5 | 0.1245 | 0.00529 | -0.0775 | 23.535
-2 | 0.185 | 0.00516 | -0.0786 | 35.8527
-1.5 | 0.2455 | 0.00516 | -0.0797 | 47.5775
-1 | 0.3064 | 0.00519 | -0.0808 | 59.0366
-0.5 | 0.3671 | 0.00519 | -0.082 | 70.7322
0 | 0.4275 | 0.00526 | -0.083 | 81.2738
0.5 | 0.4882 | 0.00528 | -0.0842 | 92.4621
1 | 0.5489 | 0.00534 | -0.0853 | 102.7903
1.5 | 0.609 | 0.00542 | -0.0863 | 112.3616
2 | 0.6689 | 0.00549 | -0.0874 | 121.8397
2.5 | 0.7293 | 0.00553 | -0.0885 | 131.8807
3 | 0.7887 | 0.00565 | -0.0894 | 139.5929
3.5 | 0.8478 | 0.00574 | -0.0903 | 147.7003
4 | 0.9071 | 0.00582 | -0.0913 | 155.8591
4.5 | 0.9649 | 0.00599 | -0.092 | 161.0851
5 | 1.0227 | 0.00612 | -0.0927 | 167.1078
5.5 | 1.0802 | 0.00627 | -0.0933 | 172.2807
6 | 1.1352 | 0.00651 | -0.0936 | 174.3779
6.5 | 1.185 | 0.00696 | -0.093 | 170.2586
7 | 1.2101 | 0.00824 | -0.0883 | 146.8568
7.5 | 1.2188 | 0.0093 | -0.0803 | 131.0538
8 | 1.2165 | 0.01088 | -0.0714 | 111.8107
8.5 | 1.2239 | 0.01262 | -0.0651 | 96.981
9 | 1.2322 | 0.01461 | -0.0595 | 84.3395
9.5 | 1.2409 | 0.01679 | -0.0545 | 73.9071
10 | 1.2529 | 0.01899 | -0.0502 | 65.9768
10.5 | 1.2631 | 0.02143 | -0.0462 | 58.9407
11 | 1.2766 | 0.02381 | -0.0428 | 53.6161
11.5 | 1.2868 | 0.02633 | -0.0392 | 48.872
12 | 1.3081 | 0.0293 | -0.0386 | 44.6451
12.5 | 1.3234 | 0.03231 | -0.0365 | 40.9595
13 | 1.3418 | 0.0352 | -0.0348 | 38.1193
13.5 | 1.3603 | 0.03818 | -0.0334 | 35.6286
14 | 1.381 | 0.04105 | -0.0322 | 33.6419
14.5 | 1.4005 | 0.04414 | -0.0311 | 31.7286
15 | 1.4197 | 0.04734 | -0.0303 | 29.9894
15.5 | 1.4345 | 0.051 | -0.0294 | 28.1275
16 | 1.4551 | 0.05422 | -0.0289 | 26.837
16.5 | 1.473 | 0.05773 | -0.0285 | 25.5153
17 | 1.4869 | 0.06178 | -0.0282 | 24.0677
17.5 | 1.4998 | 0.06605 | -0.0281 | 22.707
18 | 1.5181 | 0.06974 | -0.0283 | 21.768
18.5 | 1.5318 | 0.0741 | -0.0286 | 20.6721
19 | 1.5431 | 0.07883 | -0.0291 | 19.575
19.5 | 1.5517 | 0.08393 | -0.0298 | 18.488
20 | 1.5646 | 0.08858 | -0.0307 | 17.6631

## 69. Re 4M Mach 0.25 (1)
BIGFOIL.COM POLAR EXPORT
NACA64-520 a=0.6
NACA64-520 a=0.6 |  |  |  | Cl Max: | 1.747 | at alpha= | 14 | deg
JavaFoil+Calcfoil stall+Eppler ext transition |  |  |  | L/D Max: | 153.82 | at alpha= | 7 | deg
Re: | 4000000 |  |  | Cd Min: | 0.00574 | at alpha= | -3.5 | deg
Mach: | 0.25 |  |  | Cl=0 at alpha= | -3.5308 | deg
|  |  |  | @ Cl=0.1, Cd= | 0.0057843
|  |  |  | @ Cl=0.4, Cd= | 0.0060392
|  |  |  | @ Cl=0.6, Cd= | 0.0062815
alpha (deg) | Cl | Cd | Cm | Cl/Cd
-18.5 | -0.691 | 0.15137 | -0.027 | -4.565
-18 | -0.732 | 0.13868 | -0.029 | -5.277
-17.5 | -0.768 | 0.12992 | -0.03 | -5.908
-17 | -0.798 | 0.12227 | -0.031 | -6.527
-16.5 | -0.824 | 0.11426 | -0.032 | -7.21
-16 | -0.846 | 0.10559 | -0.033 | -8.01
-15.5 | -0.863 | 0.09651 | -0.035 | -8.946
-15 | -0.88 | 0.08474 | -0.038 | -10.382
-14.5 | -0.925 | 0.05521 | -0.045 | -16.754
-14 | -0.941 | 0.04257 | -0.048 | -22.104
-13.5 | -0.942 | 0.03578 | -0.049 | -26.324
-13 | -0.934 | 0.03068 | -0.051 | -30.438
-12.5 | -0.918 | 0.0268 | -0.052 | -34.258
-12 | -0.899 | 0.02311 | -0.054 | -38.891
-11.5 | -0.871 | 0.02066 | -0.055 | -42.172
-11 | -0.839 | 0.01803 | -0.057 | -46.538
-10.5 | -0.797 | 0.0163 | -0.058 | -48.911
-10 | -0.753 | 0.01494 | -0.059 | -50.398
-9.5 | -0.705 | 0.01375 | -0.06 | -51.309
-9 | -0.656 | 0.01266 | -0.061 | -51.81
-8.5 | -0.607 | 0.01091 | -0.063 | -55.587
-8 | -0.552 | 0.01031 | -0.064 | -53.574
-7.5 | -0.496 | 0.00914 | -0.065 | -54.246
-7 | -0.44 | 0.00929 | -0.067 | -47.39
-6.5 | -0.378 | 0.00899 | -0.068 | -42.105
-6 | -0.316 | 0.00877 | -0.068 | -36.036
-5.5 | -0.253 | 0.00853 | -0.069 | -29.678
-5 | -0.189 | 0.00829 | -0.07 | -22.833
-4.5 | -0.125 | 0.00812 | -0.071 | -15.437
-4 | -0.061 | 0.00625 | -0.072 | -9.744
-3.5 | 0.004 | 0.00574 | -0.073 | 0.657
-3 | 0.069 | 0.00577 | -0.074 | 11.898
-2.5 | 0.134 | 0.0058 | -0.074 | 23.123
-2 | 0.199 | 0.0058 | -0.075 | 34.319
-1.5 | 0.264 | 0.00585 | -0.076 | 45.122
-1 | 0.329 | 0.00596 | -0.077 | 55.251
-0.5 | 0.394 | 0.00603 | -0.078 | 65.412
0 | 0.459 | 0.00613 | -0.079 | 74.906
0.5 | 0.524 | 0.00625 | -0.08 | 83.865
1 | 0.589 | 0.00635 | -0.08 | 92.751
1.5 | 0.65 | 0.00597 | -0.081 | 108.907
2 | 0.713 | 0.00655 | -0.081 | 108.848
2.5 | 0.776 | 0.00667 | -0.082 | 116.254
3 | 0.838 | 0.0068 | -0.083 | 123.324
3.5 | 0.901 | 0.00694 | -0.083 | 129.81
4 | 0.964 | 0.00707 | -0.084 | 136.369
4.5 | 1.026 | 0.00722 | -0.085 | 142.009
5 | 1.088 | 0.00746 | -0.085 | 145.743
5.5 | 1.138 | 0.0077 | -0.086 | 147.863
6 | 1.197 | 0.00795 | -0.087 | 150.52
6.5 | 1.254 | 0.00823 | -0.087 | 152.369
7 | 1.309 | 0.00851 | -0.088 | 153.82
7.5 | 1.355 | 0.01111 | -0.088 | 121.972
8 | 1.404 | 0.01262 | -0.089 | 111.209
8.5 | 1.449 | 0.01512 | -0.089 | 95.822
9 | 1.492 | 0.01777 | -0.089 | 83.978
9.5 | 1.535 | 0.02076 | -0.09 | 73.939
10 | 1.576 | 0.02191 | -0.09 | 71.922
10.5 | 1.613 | 0.02306 | -0.091 | 69.95
11 | 1.646 | 0.02436 | -0.091 | 67.577
11.5 | 1.675 | 0.02572 | -0.092 | 65.116
12 | 1.7 | 0.02718 | -0.092 | 62.541
12.5 | 1.72 | 0.02869 | -0.093 | 59.925
13 | 1.734 | 0.03028 | -0.093 | 57.269
13.5 | 1.743 | 0.032 | -0.094 | 54.477
14 | 1.747 | 0.03343 | -0.094 | 52.256
14.5 | 1.744 | 0.03535 | -0.095 | 49.344
15 | 1.736 | 0.03753 | -0.095 | 46.244
15.5 | 1.717 | 0.03999 | -0.096 | 42.943
16 | 1.689 | 0.04289 | -0.096 | 39.391
16.5 | 1.655 | 0.04577 | -0.096 | 36.149
17 | 1.613 | 0.04856 | -0.097 | 33.218
17.5 | 1.565 | 0.05198 | -0.097 | 30.099
18 | 1.51 | 0.05589 | -0.097 | 27.006
18.5 | 1.449 | 0.05977 | -0.098 | 24.236
19 | 1.381 | 0.0653 | -0.098 | 21.145

## 70. Re 4M Mach 0.25 (2)
BIGFOIL.COM POLAR EXPORT
NACA64-520 a=0.6
NACA64-520 a=0.6 |  |  |  | Cl Max: | 1.5355 | at alpha= | 20 | deg
XFOIL ncrit=9 |  |  |  | L/D Max: | 173.68 | at alpha= | 5.5 | deg
Re: | 4000000 |  |  | Cd Min: | 0.10412 | at alpha= | 20 | deg
Mach: | 0.25 |  |  | Cl=0 at alpha= | -3.5921 | deg
|  |  |  | @ Cl=0.1, Cd= | 0.0057144
|  |  |  | @ Cl=0.4, Cd= | 0.0053159
|  |  |  | @ Cl=0.6, Cd= | 0.005511
alpha (deg) | Cl | Cd | Cm | Cl/Cd
-20 | -1.0463 | 0.08543 | -0.078 | -12.2475
-19.5 | -1.0721 | 0.07456 | -0.0849 | -14.379
-19 | -1.0967 | 0.06471 | -0.0904 | -16.9479
-18.5 | -1.1025 | 0.05761 | -0.0939 | -19.1373
-18 | -1.1107 | 0.0508 | -0.0966 | -21.8642
-17.5 | -1.1016 | 0.04602 | -0.0981 | -23.9374
-17 | -1.1138 | 0.03976 | -0.0994 | -28.0131
-16 | -1.1094 | 0.03101 | -0.0992 | -35.7756
-15.5 | -1.1262 | 0.0259 | -0.0978 | -43.4826
-15 | -1.106 | 0.02327 | -0.0966 | -47.529
-14.5 | -1.0833 | 0.02088 | -0.0952 | -51.8822
-14 | -1.0586 | 0.01878 | -0.0935 | -56.3685
-13.5 | -1.0315 | 0.01701 | -0.0914 | -60.6408
-13 | -1.004 | 0.01551 | -0.0888 | -64.7324
-12.5 | -0.9821 | 0.01422 | -0.0847 | -69.0647
-12 | -0.9572 | 0.01342 | -0.0797 | -71.3264
-11.5 | -0.9125 | 0.01275 | -0.0776 | -71.5686
-11 | -0.8635 | 0.01215 | -0.0761 | -71.07
-10.5 | -0.8119 | 0.01161 | -0.075 | -69.9311
-10 | -0.7589 | 0.01103 | -0.0741 | -68.8033
-9.5 | -0.7032 | 0.01057 | -0.0737 | -66.5279
-9 | -0.646 | 0.01018 | -0.0734 | -63.4578
-8.5 | -0.5885 | 0.00974 | -0.0733 | -60.4209
-8 | -0.5303 | 0.00934 | -0.0734 | -56.7773
-7.5 | -0.4707 | 0.00904 | -0.0736 | -52.0686
-7 | -0.4111 | 0.00871 | -0.074 | -47.1986
-6.5 | -0.351 | 0.00842 | -0.0744 | -41.6865
-6 | -0.2905 | 0.00818 | -0.0749 | -35.5134
-5.5 | -0.2298 | 0.00792 | -0.0756 | -29.0152
-4.5 | -0.1094 | 0.00726 | -0.0769 | -15.0689
-3.5 | 0.0111 | 0.00654 | -0.0784 | 1.6972
-3 | 0.0705 | 0.00606 | -0.0792 | 11.6337
-2.5 | 0.1294 | 0.00537 | -0.0801 | 24.0968
-2 | 0.1916 | 0.00526 | -0.0811 | 36.4259
-1.5 | 0.2544 | 0.00525 | -0.0823 | 48.4571
-1 | 0.3176 | 0.00526 | -0.0834 | 60.3802
-0.5 | 0.38 | 0.0053 | -0.0845 | 71.6981
0 | 0.443 | 0.00535 | -0.0857 | 82.8037
0.5 | 0.5058 | 0.00537 | -0.0868 | 94.1899
1 | 0.5682 | 0.00546 | -0.0879 | 104.0659
1.5 | 0.6305 | 0.00556 | -0.0889 | 113.3993
2 | 0.6932 | 0.00558 | -0.0901 | 124.2294
2.5 | 0.7553 | 0.00566 | -0.0911 | 133.4452
3 | 0.8162 | 0.00581 | -0.0919 | 140.4819
3.5 | 0.8784 | 0.00587 | -0.0929 | 149.6422
4 | 0.9394 | 0.00598 | -0.0937 | 157.0903
4.5 | 0.9996 | 0.00613 | -0.0943 | 163.0669
5 | 1.0588 | 0.00631 | -0.0948 | 167.7971
5.5 | 1.1185 | 0.00644 | -0.0953 | 173.6801
6.5 | 1.2248 | 0.00718 | -0.094 | 170.585
7 | 1.2372 | 0.00852 | -0.0865 | 145.2113
7.5 | 1.226 | 0.01008 | -0.0752 | 121.627
8 | 1.2262 | 0.01206 | -0.0674 | 101.675
8.5 | 1.2267 | 0.01443 | -0.0604 | 85.0104
9 | 1.2314 | 0.0169 | -0.0547 | 72.8639
9.5 | 1.2362 | 0.0196 | -0.0495 | 63.0714
10.5 | 1.253 | 0.02535 | -0.0412 | 49.428
11 | 1.2639 | 0.02837 | -0.0379 | 44.5506
11.5 | 1.2751 | 0.0314 | -0.0348 | 40.6083
12 | 1.2928 | 0.03493 | -0.0341 | 37.0112
12.5 | 1.3083 | 0.03834 | -0.0322 | 34.1236
13 | 1.3267 | 0.04163 | -0.0306 | 31.8688
13.5 | 1.3458 | 0.04497 | -0.0293 | 29.9266
14 | 1.3636 | 0.04854 | -0.0281 | 28.0923
14.5 | 1.3846 | 0.0519 | -0.0272 | 26.6782
15 | 1.4025 | 0.05565 | -0.0263 | 25.2022
15.5 | 1.4201 | 0.05953 | -0.0257 | 23.8552
16 | 1.4371 | 0.06359 | -0.0253 | 22.5995
16.5 | 1.4521 | 0.06795 | -0.0251 | 21.3701
17 | 1.4692 | 0.07218 | -0.0251 | 20.3547
17.5 | 1.4832 | 0.0769 | -0.0253 | 19.2874
18 | 1.4957 | 0.08189 | -0.0258 | 18.2647
18.5 | 1.5076 | 0.08702 | -0.0264 | 17.3248
19 | 1.5179 | 0.09251 | -0.0274 | 16.408
19.5 | 1.5274 | 0.09819 | -0.0286 | 15.5556
20 | 1.5355 | 0.10412 | -0.0301 | 14.7474

## 71. Re 4M Mach 0.50 (1)
BIGFOIL.COM POLAR EXPORT
NACA64-520 a=0.6
NACA64-520 a=0.6 |  |  |  | Cl Max: | 1.598 | at alpha= | 9.5 | deg
JavaFoil+Calcfoil stall+Eppler ext transition |  |  |  | L/D Max: | 136.816 | at alpha= | 6.5 | deg
Re: | 4000000 |  |  | Cd Min: | 0.00602 | at alpha= | -2 | deg
Mach: | 0.5 |  |  | Cl=0 at alpha= | -3.5278 | deg
|  |  |  | @ Cl=0.1, Cd= | 0.0061826
|  |  |  | @ Cl=0.4, Cd= | 0.0064894
|  |  |  | @ Cl=0.6, Cd= | 0.0069483
alpha (deg) | Cl | Cd | Cm | Cl/Cd
-20 | -0.95 | 0.16657 | -0.03 | -5.704
-19.5 | -0.922 | 0.1605 | -0.031 | -5.743
-19 | -0.896 | 0.15418 | -0.032 | -5.811
-18.5 | -0.865 | 0.15088 | -0.032 | -5.736
-18 | -0.835 | 0.14566 | -0.031 | -5.732
-17.5 | -0.806 | 0.14338 | -0.031 | -5.622
-17 | -0.779 | 0.14191 | -0.032 | -5.491
-16.5 | -0.75 | 0.13193 | -0.032 | -5.683
-16 | -0.719 | 0.12846 | -0.031 | -5.598
-15.5 | -0.69 | 0.12234 | -0.031 | -5.642
-15 | -0.662 | 0.12054 | -0.031 | -5.49
-14.5 | -0.634 | 0.11462 | -0.032 | -5.53
-14 | -0.604 | 0.10934 | -0.031 | -5.52
-13.5 | -0.575 | 0.10529 | -0.031 | -5.459
-13 | -0.546 | 0.10179 | -0.031 | -5.366
-12.5 | -0.518 | 0.09559 | -0.032 | -5.415
-12 | -0.489 | 0.11411 | -0.032 | -4.284
-11.5 | -0.46 | 0.10294 | -0.032 | -4.468
-11 | -0.431 | 0.08843 | -0.033 | -4.879
-10.5 | -0.479 | 0.07715 | -0.033 | -6.207
-10 | -0.589 | 0.06562 | -0.04 | -8.978
-9.5 | -0.66 | 0.02696 | -0.062 | -24.467
-9 | -0.651 | 0.01993 | -0.066 | -32.646
-8.5 | -0.617 | 0.01723 | -0.067 | -35.83
-8 | -0.573 | 0.01532 | -0.069 | -37.41
-7.5 | -0.525 | 0.01265 | -0.071 | -41.48
-7 | -0.467 | 0.01179 | -0.072 | -39.625
-6.5 | -0.407 | 0.01097 | -0.074 | -37.084
-6 | -0.343 | 0.01039 | -0.075 | -33.004
-5.5 | -0.277 | 0.0099 | -0.076 | -27.944
-5 | -0.209 | 0.00917 | -0.078 | -22.775
-4.5 | -0.14 | 0.00907 | -0.079 | -15.38
-4 | -0.068 | 0.0087 | -0.08 | -7.81
-3.5 | 0.004 | 0.00613 | -0.081 | 0.686
-3 | 0.077 | 0.00617 | -0.082 | 12.418
-2.5 | 0.15 | 0.00621 | -0.083 | 24.139
-2 | 0.223 | 0.00602 | -0.084 | 36.986
-1.5 | 0.295 | 0.00635 | -0.084 | 46.507
-1 | 0.368 | 0.00645 | -0.085 | 57.023
-0.5 | 0.441 | 0.00654 | -0.086 | 67.351
0 | 0.506 | 0.00676 | -0.087 | 74.891
0.5 | 0.577 | 0.00689 | -0.087 | 83.767
1 | 0.648 | 0.00707 | -0.088 | 91.65
1.5 | 0.718 | 0.00723 | -0.089 | 99.346
2 | 0.788 | 0.0074 | -0.09 | 106.529
2.5 | 0.858 | 0.0076 | -0.091 | 112.902
3 | 0.927 | 0.00779 | -0.091 | 119.01
3.5 | 0.997 | 0.00801 | -0.092 | 124.464
4 | 1.066 | 0.00824 | -0.093 | 129.303
4.5 | 1.135 | 0.00856 | -0.094 | 132.629
5 | 1.203 | 0.0089 | -0.094 | 135.131
5.5 | 1.254 | 0.00928 | -0.095 | 135.059
6 | 1.317 | 0.00969 | -0.096 | 135.929
6.5 | 1.377 | 0.01006 | -0.097 | 136.816
7 | 1.424 | 0.01355 | -0.097 | 105.088
7.5 | 1.472 | 0.01614 | -0.097 | 91.201
8 | 1.512 | 0.02104 | -0.097 | 71.868
8.5 | 1.548 | 0.02543 | -0.098 | 60.887
9 | 1.579 | 0.02729 | -0.098 | 57.872
9.5 | 1.598 | 0.02938 | -0.099 | 54.397
10 | 1.596 | 0.03168 | -0.099 | 50.369
10.5 | 1.552 | 0.03443 | -0.1 | 45.064
11 | 1.41 | 0.03775 | -0.1 | 37.348
11.5 | 0.992 | 0.04159 | -0.101 | 23.86
12 | 0.888 | 0.08929 | -0.063 | 9.949
12.5 | 1.05 | 0.04705 | -0.101 | 22.314
13 | 0.933 | 0.10073 | -0.05 | 9.264
13.5 | 1.087 | 0.06633 | -0.099 | 16.387
14 | 0.99 | 0.11066 | -0.055 | 8.943
14.5 | 1.15 | 0.06972 | -0.101 | 16.5

## 72. Re 4M Mach 0.50 (2)
BIGFOIL.COM POLAR EXPORT
NACA64-520 a=0.6
NACA64-520 a=0.6 |  |  |  | Cl Max: | 1.3769 | at alpha= | 17 | deg
XFOIL ncrit=9 |  |  |  | L/D Max: | 160.594 | at alpha= | 4.5 | deg
Re: | 4000000 |  |  | Cd Min: | 0.18358 | at alpha= | 20 | deg
Mach: | 0.5 |  |  | Cl=0 at alpha= | -3.6263 | deg
|  |  |  | @ Cl=0.1, Cd= | 0.0065968
|  |  |  | @ Cl=0.4, Cd= | 0.0057229
|  |  |  | @ Cl=0.6, Cd= | 0.0059449
alpha (deg) | Cl | Cd | Cm | Cl/Cd
-16 | -0.5586 | 0.11239 | -0.079 | -4.9702
-15.5 | -0.5819 | 0.10017 | -0.0878 | -5.8091
-15 | -0.6123 | 0.08755 | -0.097 | -6.9937
-14.5 | -0.6386 | 0.07592 | -0.1052 | -8.4115
-14 | -0.6618 | 0.0653 | -0.1124 | -10.1348
-13.5 | -0.6848 | 0.05568 | -0.1183 | -12.2989
-13 | -0.7027 | 0.04749 | -0.1222 | -14.7968
-12.5 | -0.7116 | 0.0408 | -0.1241 | -17.4412
-12 | -0.7204 | 0.03487 | -0.1246 | -20.6596
-11.5 | -0.724 | 0.02997 | -0.1235 | -24.1575
-11 | -0.7299 | 0.02531 | -0.1213 | -28.8384
-10.5 | -0.7202 | 0.02167 | -0.1185 | -33.2349
-10 | -0.7053 | 0.01842 | -0.1154 | -38.2899
-9.5 | -0.6832 | 0.01566 | -0.1121 | -43.6271
-9 | -0.663 | 0.01348 | -0.1073 | -49.184
-8.5 | -0.6386 | 0.01231 | -0.1004 | -51.8765
-8 | -0.5868 | 0.01144 | -0.0968 | -51.2937
-7.5 | -0.5279 | 0.0107 | -0.0942 | -49.3364
-7 | -0.4644 | 0.0101 | -0.0924 | -45.9802
-6.5 | -0.3972 | 0.00963 | -0.0912 | -41.2461
-6 | -0.3294 | 0.00918 | -0.0904 | -35.8824
-5.5 | -0.2601 | 0.00882 | -0.09 | -29.4898
-5 | -0.19 | 0.00849 | -0.0899 | -22.3793
-4.5 | -0.12 | 0.0082 | -0.09 | -14.6341
-4 | -0.0515 | 0.00776 | -0.0902 | -6.6366
-3.5 | 0.0174 | 0.00737 | -0.0906 | 2.3609
-2.5 | 0.152 | 0.00611 | -0.0916 | 24.8773
-1.5 | 0.2934 | 0.00565 | -0.0935 | 51.9292
-1 | 0.3659 | 0.00568 | -0.0946 | 64.419
-0.5 | 0.4375 | 0.00577 | -0.0957 | 75.8232
0 | 0.51 | 0.00584 | -0.0968 | 87.3288
0.5 | 0.5823 | 0.00592 | -0.098 | 98.3615
1 | 0.6533 | 0.00602 | -0.0989 | 108.5216
1.5 | 0.7231 | 0.00617 | -0.0995 | 117.1961
2 | 0.7947 | 0.00626 | -0.1004 | 126.9489
2.5 | 0.8658 | 0.00637 | -0.1011 | 135.9184
3 | 0.9353 | 0.0065 | -0.1014 | 143.8923
3.5 | 1.0023 | 0.0067 | -0.1013 | 149.597
4 | 1.0689 | 0.0069 | -0.1008 | 154.913
4.5 | 1.1354 | 0.00707 | -0.1002 | 160.5941
5 | 1.1885 | 0.00741 | -0.0972 | 160.3914
5.5 | 1.2356 | 0.00774 | -0.0931 | 159.6382
6 | 1.2781 | 0.00843 | -0.0885 | 151.6133
6.5 | 1.3187 | 0.00933 | -0.084 | 141.3398
7.5 | 1.2997 | 0.01504 | -0.0645 | 86.4162
8 | 1.2715 | 0.01925 | -0.0546 | 66.0519
8.5 | 1.2461 | 0.024 | -0.0463 | 51.9208
9 | 1.227 | 0.02901 | -0.0398 | 42.2958
9.5 | 1.2189 | 0.0339 | -0.035 | 35.9558
10 | 1.2136 | 0.03901 | -0.0311 | 31.11
10.5 | 1.2193 | 0.04372 | -0.0282 | 27.8888
11 | 1.2235 | 0.04883 | -0.0258 | 25.0563
11.5 | 1.2268 | 0.05424 | -0.0239 | 22.618
12 | 1.2327 | 0.05974 | -0.0225 | 20.6344
12.5 | 1.251 | 0.0644 | -0.0214 | 19.4255
13 | 1.2754 | 0.06857 | -0.0209 | 18.6
13.5 | 1.2942 | 0.07359 | -0.0202 | 17.5866
14 | 1.3149 | 0.07869 | -0.0198 | 16.7099
14.5 | 1.3321 | 0.08429 | -0.0197 | 15.8038
15 | 1.3486 | 0.09017 | -0.0199 | 14.9562
15.5 | 1.3631 | 0.09648 | -0.0205 | 14.1283
16 | 1.373 | 0.10346 | -0.0217 | 13.2708
16.5 | 1.3765 | 0.11143 | -0.0236 | 12.353
17 | 1.3769 | 0.11997 | -0.0262 | 11.477
17.5 | 1.3747 | 0.12906 | -0.0296 | 10.6516
18 | 1.3662 | 0.13914 | -0.0342 | 9.8189
18.5 | 1.3586 | 0.14929 | -0.0392 | 9.1004
19 | 1.3476 | 0.16017 | -0.0453 | 8.4136
19.5 | 1.3338 | 0.17165 | -0.0523 | 7.7705
20 | 1.3182 | 0.18358 | -0.0601 | 7.1805

## 73. Re 5M Mach 0.00 (1)
BIGFOIL.COM POLAR EXPORT
NACA64-520 a=0.6
NACA64-520 a=0.6 |  |  |  | Cl Max: | 1.823 | at alpha= | 16 | deg
JavaFoil+Calcfoil stall+Eppler ext transition |  |  |  | L/D Max: | 162.219 | at alpha= | 6.5 | deg
Re: | 5000000 |  |  | Cd Min: | 0.0055 | at alpha= | -3.5 | deg
Mach: | 0 |  |  | Cl=0 at alpha= | -3.5318 | deg
|  |  |  | @ Cl=0.1, Cd= | 0.0055159
|  |  |  | @ Cl=0.4, Cd= | 0.00572
|  |  |  | @ Cl=0.6, Cd= | 0.0060129
alpha (deg) | Cl | Cd | Cm | Cl/Cd
-20 | -0.942 | 0.14526 | -0.028 | -6.482
-19.5 | -0.954 | 0.1372 | -0.029 | -6.956
-19 | -0.969 | 0.12418 | -0.031 | -7.806
-18.5 | -0.982 | 0.11361 | -0.033 | -8.642
-18 | -0.995 | 0.10158 | -0.034 | -9.793
-17.5 | -1.013 | 0.0852 | -0.037 | -11.891
-17 | -1.042 | 0.06307 | -0.041 | -16.523
-16.5 | -1.049 | 0.05448 | -0.042 | -19.248
-16 | -1.051 | 0.04728 | -0.044 | -22.219
-15.5 | -1.048 | 0.04118 | -0.045 | -25.455
-15 | -1.041 | 0.03596 | -0.046 | -28.956
-14.5 | -1.029 | 0.03203 | -0.047 | -32.124
-14 | -1.013 | 0.0286 | -0.048 | -35.418
-13.5 | -0.995 | 0.02544 | -0.05 | -39.095
-13 | -0.973 | 0.02215 | -0.051 | -43.92
-12.5 | -0.946 | 0.01974 | -0.052 | -47.919
-12 | -0.914 | 0.01792 | -0.053 | -51.011
-11.5 | -0.879 | 0.01626 | -0.055 | -54.061
-11 | -0.84 | 0.0148 | -0.056 | -56.754
-10.5 | -0.795 | 0.01366 | -0.057 | -58.153
-10 | -0.748 | 0.01267 | -0.058 | -59.014
-9.5 | -0.699 | 0.01182 | -0.059 | -59.116
-9 | -0.651 | 0.01021 | -0.06 | -63.803
-8.5 | -0.598 | 0.00932 | -0.062 | -64.159
-8 | -0.546 | 0.0091 | -0.063 | -59.964
-7.5 | -0.487 | 0.00885 | -0.064 | -55.064
-7 | -0.428 | 0.00864 | -0.065 | -49.472
-6.5 | -0.367 | 0.00845 | -0.065 | -43.483
-6 | -0.307 | 0.00824 | -0.066 | -37.217
-5.5 | -0.245 | 0.00801 | -0.067 | -30.636
-5 | -0.184 | 0.00786 | -0.068 | -23.367
-4.5 | -0.121 | 0.00771 | -0.069 | -15.75
-4 | -0.059 | 0.00623 | -0.07 | -9.475
-3.5 | 0.004 | 0.0055 | -0.07 | 0.664
-3 | 0.066 | 0.0055 | -0.071 | 12.09
-2.5 | 0.13 | 0.00553 | -0.072 | 23.465
-2 | 0.193 | 0.00555 | -0.073 | 34.742
-1.5 | 0.256 | 0.00559 | -0.074 | 45.785
-1 | 0.319 | 0.00564 | -0.075 | 56.53
-0.5 | 0.382 | 0.0057 | -0.075 | 66.942
0 | 0.445 | 0.00577 | -0.076 | 77.064
0.5 | 0.508 | 0.00588 | -0.077 | 86.381
1 | 0.57 | 0.00597 | -0.078 | 95.578
1.5 | 0.633 | 0.00606 | -0.079 | 104.469
2 | 0.696 | 0.00617 | -0.079 | 112.877
2.5 | 0.759 | 0.00627 | -0.08 | 121.093
3 | 0.816 | 0.00579 | -0.081 | 141.114
3.5 | 0.877 | 0.00643 | -0.081 | 136.345
4 | 0.937 | 0.00658 | -0.082 | 142.499
4.5 | 0.998 | 0.00676 | -0.083 | 147.55
5 | 1.058 | 0.00695 | -0.083 | 152.1
5.5 | 1.108 | 0.00714 | -0.084 | 155.172
6 | 1.166 | 0.00733 | -0.084 | 159.008
6.5 | 1.222 | 0.00753 | -0.085 | 162.219
7 | 1.268 | 0.00962 | -0.085 | 131.86
7.5 | 1.319 | 0.01067 | -0.086 | 123.68
8 | 1.367 | 0.01237 | -0.086 | 110.52
8.5 | 1.413 | 0.01438 | -0.086 | 98.286
9 | 1.46 | 0.01586 | -0.087 | 92.026
9.5 | 1.503 | 0.01836 | -0.087 | 81.878
10 | 1.547 | 0.01926 | -0.088 | 80.31
10.5 | 1.588 | 0.02022 | -0.088 | 78.514
11 | 1.626 | 0.0213 | -0.089 | 76.335
11.5 | 1.66 | 0.02241 | -0.089 | 74.1
12 | 1.693 | 0.02354 | -0.09 | 71.912
12.5 | 1.722 | 0.02474 | -0.091 | 69.596
13 | 1.747 | 0.02602 | -0.091 | 67.154
13.5 | 1.77 | 0.02733 | -0.092 | 64.75
14 | 1.789 | 0.02874 | -0.092 | 62.234
14.5 | 1.804 | 0.02983 | -0.093 | 60.498
15 | 1.816 | 0.03139 | -0.093 | 57.875
15.5 | 1.822 | 0.03335 | -0.093 | 54.642
16 | 1.823 | 0.03502 | -0.094 | 52.052
16.5 | 1.82 | 0.03714 | -0.094 | 48.992
17 | 1.812 | 0.03915 | -0.095 | 46.29
17.5 | 1.802 | 0.04134 | -0.095 | 43.583
18 | 1.787 | 0.04381 | -0.095 | 40.793
18.5 | 1.769 | 0.04651 | -0.096 | 38.037
19 | 1.749 | 0.04896 | -0.096 | 35.721
19.5 | 1.726 | 0.05154 | -0.096 | 33.481
20 | 1.699 | 0.05472 | -0.097 | 31.051

## 74. Re 5M Mach 0.00 (2)
BIGFOIL.COM POLAR EXPORT
NACA64-520 a=0.6
NACA64-520 a=0.6 |  |  |  | Cl Max: | 1.5966 | at alpha= | 20 | deg
XFOIL ncrit=9 |  |  |  | L/D Max: | 179.065 | at alpha= | 6 | deg
Re: | 5000000 |  |  | Cd Min: | 0.08226 | at alpha= | 20 | deg
Mach: | 0 |  |  | Cl=0 at alpha= | -3.5882 | deg
|  |  |  | @ Cl=0.1, Cd= | 0.0056008
|  |  |  | @ Cl=0.4, Cd= | 0.0049943
|  |  |  | @ Cl=0.6, Cd= | 0.0051334
alpha (deg) | Cl | Cd | Cm | Cl/Cd
-20 | -1.2335 | 0.05058 | -0.085 | -24.3871
-19.5 | -1.2263 | 0.04602 | -0.0866 | -26.6471
-19 | -1.2257 | 0.04113 | -0.0879 | -29.8006
-18.5 | -1.2158 | 0.03733 | -0.0886 | -32.569
-17.5 | -1.1963 | 0.03046 | -0.0886 | -39.2745
-17 | -1.2317 | 0.02422 | -0.0866 | -50.8547
-16.5 | -1.2155 | 0.0217 | -0.0855 | -56.0138
-16 | -1.1988 | 0.01939 | -0.0841 | -61.8257
-15.5 | -1.1774 | 0.01757 | -0.0824 | -67.012
-15 | -1.1539 | 0.01607 | -0.0803 | -71.8046
-14.5 | -1.1347 | 0.01473 | -0.0769 | -77.0333
-14 | -1.1147 | 0.01383 | -0.0725 | -80.6001
-13.5 | -1.0812 | 0.01324 | -0.0696 | -81.6616
-13 | -1.0382 | 0.01267 | -0.0683 | -81.9416
-12.5 | -0.9935 | 0.01207 | -0.0672 | -82.3115
-12 | -0.9451 | 0.01156 | -0.0667 | -81.7561
-11.5 | -0.8942 | 0.01112 | -0.0664 | -80.4137
-11 | -0.8419 | 0.01073 | -0.0663 | -78.4623
-10.5 | -0.7896 | 0.01027 | -0.0663 | -76.8841
-10 | -0.7358 | 0.00987 | -0.0665 | -74.5491
-9.5 | -0.6807 | 0.00954 | -0.0668 | -71.3522
-9 | -0.6247 | 0.00924 | -0.0672 | -67.6082
-8.5 | -0.5687 | 0.00889 | -0.0677 | -63.9708
-8 | -0.5122 | 0.0086 | -0.0682 | -59.5581
-7.5 | -0.4546 | 0.00834 | -0.0689 | -54.5084
-7 | -0.3972 | 0.0081 | -0.0696 | -49.037
-6.5 | -0.3392 | 0.00785 | -0.0703 | -43.2102
-6 | -0.2811 | 0.00764 | -0.0711 | -36.7932
-5.5 | -0.2227 | 0.00742 | -0.0719 | -30.0135
-5 | -0.1646 | 0.00715 | -0.0727 | -23.021
-4.5 | -0.1065 | 0.00685 | -0.0735 | -15.5474
-4 | -0.0481 | 0.00658 | -0.0744 | -7.31
-3.5 | 0.0103 | 0.00625 | -0.0754 | 1.648
-3 | 0.0683 | 0.00588 | -0.0763 | 11.6156
-2.5 | 0.1262 | 0.00537 | -0.0772 | 23.5009
-2 | 0.1843 | 0.00499 | -0.0782 | 36.9339
-1.5 | 0.2446 | 0.00494 | -0.0793 | 49.5142
-1 | 0.3051 | 0.00492 | -0.0805 | 62.0122
-0.5 | 0.3654 | 0.005 | -0.0816 | 73.08
0 | 0.426 | 0.00499 | -0.0828 | 85.3707
0.5 | 0.4864 | 0.00502 | -0.0839 | 96.8924
1 | 0.5464 | 0.00508 | -0.085 | 107.5591
1.5 | 0.6066 | 0.00514 | -0.0861 | 118.0156
2 | 0.6669 | 0.00519 | -0.0873 | 128.4971
2.5 | 0.7262 | 0.00528 | -0.0883 | 137.5379
3 | 0.7857 | 0.00536 | -0.0893 | 146.5858
3.5 | 0.8451 | 0.00544 | -0.0903 | 155.3493
4 | 0.9033 | 0.00558 | -0.0912 | 161.8817
4.5 | 0.9615 | 0.0057 | -0.0921 | 168.6842
5 | 1.0192 | 0.00584 | -0.0928 | 174.5205
5.5 | 1.0757 | 0.00602 | -0.0935 | 178.6877
6 | 1.1299 | 0.00631 | -0.0937 | 179.065
6.5 | 1.1651 | 0.00741 | -0.0908 | 157.2335
7 | 1.1927 | 0.00851 | -0.0865 | 140.1528
7.5 | 1.2011 | 0.0095 | -0.0786 | 126.4316
8 | 1.2062 | 0.01087 | -0.071 | 110.966
8.5 | 1.2175 | 0.01244 | -0.0652 | 97.8698
9 | 1.2304 | 0.01418 | -0.0601 | 86.7701
9.5 | 1.2424 | 0.01616 | -0.0555 | 76.8812
10 | 1.2561 | 0.01821 | -0.0514 | 68.9786
10.5 | 1.2729 | 0.02024 | -0.048 | 62.8903
11 | 1.2859 | 0.0226 | -0.0444 | 56.8982
11.5 | 1.298 | 0.02511 | -0.0411 | 51.6926
12 | 1.3104 | 0.02752 | -0.0378 | 47.6163
12.5 | 1.3408 | 0.03 | -0.0383 | 44.6933
13 | 1.3608 | 0.03266 | -0.0366 | 41.6656
13.5 | 1.3814 | 0.03534 | -0.0352 | 39.0889
14 | 1.4034 | 0.03799 | -0.0339 | 36.9413
14.5 | 1.4246 | 0.04076 | -0.0329 | 34.9509
15 | 1.442 | 0.04395 | -0.0318 | 32.81
15.5 | 1.4613 | 0.04707 | -0.0309 | 31.0453
16 | 1.4802 | 0.05025 | -0.0302 | 29.4567
16.5 | 1.4971 | 0.05369 | -0.0296 | 27.8841
17 | 1.5127 | 0.05739 | -0.0292 | 26.3583
17.5 | 1.5288 | 0.06111 | -0.029 | 25.0172
18 | 1.5463 | 0.06473 | -0.029 | 23.8885
18.5 | 1.5592 | 0.06895 | -0.0291 | 22.6135
19 | 1.5687 | 0.07366 | -0.0294 | 21.2965
19.5 | 1.5821 | 0.07801 | -0.03 | 20.2807
20 | 1.5966 | 0.08226 | -0.0306 | 19.4092

## 75. Re 5M Mach 0.10 (1)
BIGFOIL.COM POLAR EXPORT
NACA64-520 a=0.6
NACA64-520 a=0.6 |  |  |  | Cl Max: | 1.812 | at alpha= | 15.5 | deg
JavaFoil+Calcfoil stall+Eppler ext transition |  |  |  | L/D Max: | 160.948 | at alpha= | 6.5 | deg
Re: | 5000000 |  |  | Cd Min: | 0.00549 | at alpha= | -3.5 | deg
Mach: | 0.1 |  |  | Cl=0 at alpha= | -3.5318 | deg
|  |  |  | @ Cl=0.1, Cd= | 0.005541
|  |  |  | @ Cl=0.4, Cd= | 0.0057778
|  |  |  | @ Cl=0.6, Cd= | 0.0060229
alpha (deg) | Cl | Cd | Cm | Cl/Cd
-20 | -0.901 | 0.14963 | -0.028 | -6.024
-19.5 | -0.917 | 0.1417 | -0.029 | -6.473
-19 | -0.934 | 0.13011 | -0.03 | -7.179
-18.5 | -0.948 | 0.1209 | -0.032 | -7.839
-18 | -0.961 | 0.11053 | -0.033 | -8.694
-17.5 | -0.976 | 0.09804 | -0.035 | -9.95
-17 | -0.995 | 0.08107 | -0.038 | -12.277
-16.5 | -1.025 | 0.05964 | -0.042 | -17.18
-16 | -1.031 | 0.05075 | -0.043 | -20.323
-15.5 | -1.033 | 0.04386 | -0.045 | -23.545
-15 | -1.03 | 0.03769 | -0.046 | -27.321
-14.5 | -1.02 | 0.03332 | -0.047 | -30.623
-14 | -1.006 | 0.02991 | -0.049 | -33.619
-13.5 | -0.989 | 0.02652 | -0.05 | -37.295
-13 | -0.969 | 0.02309 | -0.051 | -41.961
-12.5 | -0.944 | 0.02039 | -0.052 | -46.282
-12 | -0.914 | 0.01838 | -0.054 | -49.704
-11.5 | -0.879 | 0.01667 | -0.055 | -52.76
-11 | -0.84 | 0.01512 | -0.056 | -55.585
-10.5 | -0.796 | 0.01389 | -0.057 | -57.306
-10 | -0.749 | 0.01284 | -0.058 | -58.36
-9.5 | -0.7 | 0.01199 | -0.059 | -58.393
-9 | -0.653 | 0.01031 | -0.061 | -63.298
-8.5 | -0.6 | 0.00908 | -0.062 | -66.062
-8 | -0.548 | 0.00926 | -0.063 | -59.149
-7.5 | -0.489 | 0.00896 | -0.064 | -54.592
-7 | -0.43 | 0.0087 | -0.065 | -49.391
-6.5 | -0.369 | 0.00845 | -0.066 | -43.692
-6 | -0.308 | 0.00824 | -0.067 | -37.416
-5.5 | -0.247 | 0.00802 | -0.067 | -30.745
-5 | -0.184 | 0.00786 | -0.068 | -23.479
-4.5 | -0.122 | 0.00771 | -0.069 | -15.828
-4 | -0.059 | 0.00624 | -0.07 | -9.5
-3.5 | 0.004 | 0.00549 | -0.071 | 0.668
-3 | 0.067 | 0.00552 | -0.072 | 12.105
-2.5 | 0.13 | 0.00556 | -0.072 | 23.468
-2 | 0.194 | 0.00558 | -0.073 | 34.709
-1.5 | 0.257 | 0.00557 | -0.074 | 46.12
-1 | 0.32 | 0.00563 | -0.075 | 56.856
-0.5 | 0.384 | 0.00576 | -0.076 | 66.62
0 | 0.447 | 0.00583 | -0.077 | 76.672
0.5 | 0.51 | 0.00588 | -0.077 | 86.804
1 | 0.573 | 0.00598 | -0.078 | 95.949
1.5 | 0.636 | 0.00608 | -0.079 | 104.724
2 | 0.7 | 0.00617 | -0.08 | 113.456
2.5 | 0.763 | 0.00629 | -0.081 | 121.293
3 | 0.82 | 0.00637 | -0.081 | 128.686
3.5 | 0.881 | 0.00647 | -0.082 | 136.237
4 | 0.942 | 0.0066 | -0.082 | 142.678
4.5 | 1.002 | 0.00679 | -0.083 | 147.551
5 | 1.062 | 0.00699 | -0.084 | 152.024
5.5 | 1.113 | 0.00718 | -0.084 | 155.009
6 | 1.171 | 0.0074 | -0.085 | 158.232
6.5 | 1.227 | 0.00762 | -0.085 | 160.948
7 | 1.274 | 0.00975 | -0.086 | 130.585
7.5 | 1.324 | 0.01082 | -0.086 | 122.449
8 | 1.372 | 0.01252 | -0.086 | 109.571
8.5 | 1.419 | 0.01465 | -0.087 | 96.85
9 | 1.465 | 0.01608 | -0.087 | 91.106
9.5 | 1.509 | 0.0186 | -0.088 | 81.108
10 | 1.552 | 0.0195 | -0.088 | 79.588
10.5 | 1.592 | 0.02053 | -0.089 | 77.577
11 | 1.63 | 0.02159 | -0.089 | 75.484
11.5 | 1.664 | 0.02271 | -0.09 | 73.264
12 | 1.695 | 0.02391 | -0.09 | 70.901
12.5 | 1.723 | 0.02509 | -0.091 | 68.662
13 | 1.748 | 0.02647 | -0.091 | 66.013
13.5 | 1.768 | 0.02781 | -0.092 | 63.589
14 | 1.786 | 0.02925 | -0.092 | 61.056
14.5 | 1.799 | 0.03047 | -0.093 | 59.042
15 | 1.809 | 0.0321 | -0.093 | 56.339
15.5 | 1.812 | 0.03402 | -0.094 | 53.258
16 | 1.809 | 0.03588 | -0.094 | 50.425
16.5 | 1.803 | 0.03798 | -0.095 | 47.463
17 | 1.792 | 0.04029 | -0.095 | 44.472
17.5 | 1.777 | 0.04259 | -0.095 | 41.726
18 | 1.758 | 0.04524 | -0.096 | 38.858
18.5 | 1.736 | 0.04776 | -0.096 | 36.348
19 | 1.711 | 0.05032 | -0.096 | 34.01
19.5 | 1.683 | 0.05351 | -0.097 | 31.45
20 | 1.652 | 0.05652 | -0.097 | 29.23

## 76. Re 5M Mach 0.10 (2)
BIGFOIL.COM POLAR EXPORT
NACA64-520 a=0.6
NACA64-520 a=0.6 |  |  |  | Cl Max: | 1.5899 | at alpha= | 20 | deg
XFOIL ncrit=9 |  |  |  | L/D Max: | 179.401 | at alpha= | 6 | deg
Re: | 5000000 |  |  | Cd Min: | 0.08525 | at alpha= | 20 | deg
Mach: | 0.1 |  |  | Cl=0 at alpha= | -3.5893 | deg
|  |  |  | @ Cl=0.1, Cd= | 0.005627
|  |  |  | @ Cl=0.4, Cd= | 0.0050047
|  |  |  | @ Cl=0.6, Cd= | 0.0051512
alpha (deg) | Cl | Cd | Cm | Cl/Cd
-20 | -1.2172 | 0.05408 | -0.0857 | -22.5074
-19.5 | -1.2106 | 0.04921 | -0.0876 | -24.6007
-19 | -1.2117 | 0.0439 | -0.0892 | -27.6014
-18.5 | -1.203 | 0.03976 | -0.0902 | -30.2565
-18 | -1.1943 | 0.03594 | -0.0906 | -33.2304
-17.5 | -1.1825 | 0.03258 | -0.0907 | -36.2953
-16 | -1.1894 | 0.02075 | -0.0868 | -57.3205
-15.5 | -1.1743 | 0.01839 | -0.085 | -63.8554
-15 | -1.1495 | 0.01679 | -0.0832 | -68.4634
-14.5 | -1.1291 | 0.01528 | -0.0803 | -73.894
-14 | -1.1082 | 0.01417 | -0.0765 | -78.2075
-13.5 | -1.0844 | 0.01346 | -0.072 | -80.5646
-13 | -1.0425 | 0.01288 | -0.0703 | -80.9394
-12.5 | -0.9982 | 0.01227 | -0.069 | -81.3529
-12 | -0.9505 | 0.01171 | -0.0682 | -81.1699
-11.5 | -0.8998 | 0.01124 | -0.0677 | -80.0534
-11 | -0.8475 | 0.01084 | -0.0675 | -78.1827
-10.5 | -0.7945 | 0.01039 | -0.0674 | -76.4678
-10 | -0.7406 | 0.00996 | -0.0674 | -74.3574
-9.5 | -0.6853 | 0.00961 | -0.0677 | -71.3111
-9 | -0.6289 | 0.00929 | -0.068 | -67.6964
-8.5 | -0.5724 | 0.00896 | -0.0684 | -63.8839
-8 | -0.5156 | 0.00865 | -0.0689 | -59.6069
-7.5 | -0.4577 | 0.00838 | -0.0695 | -54.6181
-7 | -0.3997 | 0.00814 | -0.0702 | -49.1032
-6.5 | -0.3414 | 0.00788 | -0.0709 | -43.3249
-6 | -0.2828 | 0.00768 | -0.0716 | -36.8229
-5.5 | -0.224 | 0.00746 | -0.0724 | -30.0268
-5 | -0.1654 | 0.00719 | -0.0732 | -23.0042
-4.5 | -0.107 | 0.0069 | -0.074 | -15.5072
-4 | -0.0483 | 0.0066 | -0.0749 | -7.3182
-3.5 | 0.0105 | 0.00628 | -0.0758 | 1.672
-3 | 0.0689 | 0.0059 | -0.0768 | 11.678
-2.5 | 0.127 | 0.00539 | -0.0777 | 23.5622
-2 | 0.1855 | 0.00501 | -0.0787 | 37.0259
-1.5 | 0.2463 | 0.00495 | -0.0798 | 49.7576
-1 | 0.3071 | 0.00494 | -0.081 | 62.166
-0.5 | 0.3678 | 0.00501 | -0.0821 | 73.4132
0 | 0.4288 | 0.005 | -0.0832 | 85.76
0.5 | 0.4896 | 0.00504 | -0.0844 | 97.1429
1 | 0.5499 | 0.00511 | -0.0855 | 107.6125
1.5 | 0.6107 | 0.00516 | -0.0866 | 118.3527
2 | 0.6713 | 0.00521 | -0.0878 | 128.8484
2.5 | 0.731 | 0.0053 | -0.0888 | 137.9245
3 | 0.791 | 0.00537 | -0.0898 | 147.2998
3.5 | 0.8506 | 0.00547 | -0.0908 | 155.5027
4 | 0.9093 | 0.0056 | -0.0917 | 162.375
4.5 | 0.9679 | 0.00572 | -0.0925 | 169.2133
5 | 1.026 | 0.00587 | -0.0933 | 174.7871
5.5 | 1.0829 | 0.00605 | -0.0938 | 178.9917
6 | 1.1374 | 0.00634 | -0.094 | 179.4006
7 | 1.1976 | 0.00857 | -0.0862 | 139.7433
7.5 | 1.2025 | 0.0096 | -0.0776 | 125.2604
8 | 1.2068 | 0.01109 | -0.07 | 108.8188
9 | 1.2299 | 0.01458 | -0.0592 | 84.3553
9.5 | 1.2414 | 0.01664 | -0.0544 | 74.6034
10 | 1.2551 | 0.01876 | -0.0504 | 66.903
10.5 | 1.2717 | 0.02085 | -0.0469 | 60.9928
11 | 1.2844 | 0.02331 | -0.0434 | 55.1008
11.5 | 1.2951 | 0.02603 | -0.0401 | 49.7541
12 | 1.3068 | 0.02861 | -0.0369 | 45.6763
12.5 | 1.3389 | 0.03101 | -0.0374 | 43.1764
13 | 1.3596 | 0.03366 | -0.0358 | 40.3922
13.5 | 1.3795 | 0.03648 | -0.0343 | 37.8152
14 | 1.4003 | 0.03933 | -0.033 | 35.6039
14.5 | 1.4205 | 0.04227 | -0.0319 | 33.6054
15 | 1.4388 | 0.04545 | -0.0309 | 31.6568
15.5 | 1.4595 | 0.04848 | -0.0301 | 30.1052
16 | 1.4765 | 0.05196 | -0.0294 | 28.4161
16.5 | 1.4916 | 0.05572 | -0.0288 | 26.7696
17 | 1.5105 | 0.05914 | -0.0284 | 25.5411
17.5 | 1.527 | 0.06292 | -0.0283 | 24.2689
18 | 1.5406 | 0.06711 | -0.0283 | 22.9563
18.5 | 1.5532 | 0.07145 | -0.0284 | 21.7383
19 | 1.5669 | 0.07578 | -0.0288 | 20.677
19.5 | 1.5789 | 0.08043 | -0.0294 | 19.6307
20 | 1.5899 | 0.08525 | -0.0302 | 18.6499

## 77. Re 5M Mach 0.25 (1)
BIGFOIL.COM POLAR EXPORT
NACA64-520 a=0.6
NACA64-520 a=0.6 |  |  |  | Cl Max: | 1.749 | at alpha= | 14 | deg
JavaFoil+Calcfoil stall+Eppler ext transition |  |  |  | L/D Max: | 155.655 | at alpha= | 6 | deg
Re: | 5000000 |  |  | Cd Min: | 0.0056 | at alpha= | -3 | deg
Mach: | 0.25 |  |  | Cl=0 at alpha= | -3.5308 | deg
|  |  |  | @ Cl=0.1, Cd= | 0.0056143
|  |  |  | @ Cl=0.4, Cd= | 0.0058483
|  |  |  | @ Cl=0.6, Cd= | 0.0061369
alpha (deg) | Cl | Cd | Cm | Cl/Cd
-19 | -0.648 | 0.15719 | -0.027 | -4.123
-18.5 | -0.692 | 0.14876 | -0.027 | -4.65
-18 | -0.733 | 0.13577 | -0.029 | -5.4
-17.5 | -0.769 | 0.12622 | -0.03 | -6.094
-17 | -0.799 | 0.12076 | -0.031 | -6.613
-16.5 | -0.826 | 0.11165 | -0.032 | -7.396
-16 | -0.848 | 0.10235 | -0.034 | -8.289
-15.5 | -0.868 | 0.09216 | -0.036 | -9.418
-15 | -0.89 | 0.07702 | -0.04 | -11.558
-14.5 | -0.936 | 0.04911 | -0.046 | -19.052
-14 | -0.946 | 0.03969 | -0.048 | -23.828
-13.5 | -0.945 | 0.03381 | -0.05 | -27.963
-13 | -0.936 | 0.02917 | -0.051 | -32.103
-12.5 | -0.922 | 0.02512 | -0.053 | -36.71
-12 | -0.902 | 0.0218 | -0.054 | -41.38
-11.5 | -0.874 | 0.01956 | -0.055 | -44.696
-11 | -0.842 | 0.01709 | -0.057 | -49.244
-10.5 | -0.8 | 0.01548 | -0.058 | -51.668
-10 | -0.755 | 0.01419 | -0.059 | -53.221
-9.5 | -0.707 | 0.0131 | -0.06 | -54.01
-9 | -0.658 | 0.01209 | -0.062 | -54.417
-8.5 | -0.609 | 0.01042 | -0.063 | -58.395
-8 | -0.554 | 0.0099 | -0.064 | -55.968
-7.5 | -0.498 | 0.00947 | -0.065 | -52.548
-7 | -0.44 | 0.00897 | -0.067 | -49.085
-6.5 | -0.378 | 0.00875 | -0.068 | -43.247
-6 | -0.316 | 0.00844 | -0.068 | -37.435
-5.5 | -0.253 | 0.00823 | -0.069 | -30.761
-5 | -0.189 | 0.00805 | -0.07 | -23.521
-4.5 | -0.125 | 0.00791 | -0.071 | -15.85
-4 | -0.061 | 0.00653 | -0.072 | -9.331
-3.5 | 0.004 | 0.00599 | -0.073 | 0.629
-3 | 0.069 | 0.0056 | -0.074 | 12.266
-2.5 | 0.134 | 0.00563 | -0.074 | 23.802
-2 | 0.199 | 0.00563 | -0.075 | 35.372
-1.5 | 0.264 | 0.00566 | -0.076 | 46.643
-1 | 0.329 | 0.00576 | -0.077 | 57.114
-0.5 | 0.394 | 0.00584 | -0.078 | 67.537
0 | 0.459 | 0.00593 | -0.079 | 77.436
0.5 | 0.524 | 0.00599 | -0.08 | 87.539
1 | 0.589 | 0.00612 | -0.08 | 96.231
1.5 | 0.654 | 0.00622 | -0.081 | 105.141
2 | 0.714 | 0.00583 | -0.081 | 122.465
2.5 | 0.777 | 0.00643 | -0.082 | 120.749
3 | 0.84 | 0.00653 | -0.083 | 128.584
3.5 | 0.903 | 0.00667 | -0.084 | 135.321
4 | 0.965 | 0.00682 | -0.084 | 141.477
4.5 | 1.027 | 0.00702 | -0.085 | 146.189
5 | 1.089 | 0.00724 | -0.086 | 150.426
5.5 | 1.14 | 0.00746 | -0.086 | 152.877
6 | 1.199 | 0.0077 | -0.087 | 155.655
6.5 | 1.25 | 0.00924 | -0.087 | 135.345
7 | 1.303 | 0.0104 | -0.088 | 125.248
7.5 | 1.353 | 0.01168 | -0.088 | 115.903
8 | 1.402 | 0.01368 | -0.088 | 102.478
8.5 | 1.448 | 0.01603 | -0.089 | 90.295
9 | 1.492 | 0.01893 | -0.089 | 78.78
9.5 | 1.537 | 0.01993 | -0.09 | 77.1
10 | 1.578 | 0.02104 | -0.09 | 74.994
10.5 | 1.615 | 0.02214 | -0.091 | 72.943
11 | 1.648 | 0.02339 | -0.091 | 70.48
11.5 | 1.678 | 0.02473 | -0.092 | 67.837
12 | 1.702 | 0.02608 | -0.093 | 65.262
12.5 | 1.722 | 0.02752 | -0.093 | 62.552
13 | 1.737 | 0.0291 | -0.094 | 59.68
13.5 | 1.746 | 0.03073 | -0.094 | 56.811
14 | 1.749 | 0.03247 | -0.095 | 53.885
14.5 | 1.747 | 0.03402 | -0.095 | 51.348
15 | 1.738 | 0.03602 | -0.095 | 48.257
15.5 | 1.72 | 0.03854 | -0.096 | 44.619
16 | 1.692 | 0.04113 | -0.096 | 41.132
16.5 | 1.657 | 0.04385 | -0.097 | 37.79
17 | 1.615 | 0.04689 | -0.097 | 34.442
17.5 | 1.567 | 0.04991 | -0.097 | 31.399
18 | 1.512 | 0.0535 | -0.098 | 28.26
18.5 | 1.45 | 0.05811 | -0.098 | 24.956
19 | 1.384 | 0.06234 | -0.098 | 22.195

## 78. Re 5M Mach 0.25 (2)
BIGFOIL.COM POLAR EXPORT
NACA64-520 a=0.6
NACA64-520 a=0.6 |  |  |  | Cl Max: | 1.5632 | at alpha= | 20 | deg
XFOIL ncrit=9 |  |  |  | L/D Max: | 180.952 | at alpha= | 6 | deg
Re: | 5000000 |  |  | Cd Min: | 0.1004 | at alpha= | 20 | deg
Mach: | 0.25 |  |  | Cl=0 at alpha= | -3.5955 | deg
|  |  |  | @ Cl=0.1, Cd= | 0.005813
|  |  |  | @ Cl=0.4, Cd= | 0.0050729
|  |  |  | @ Cl=0.6, Cd= | 0.0052191
alpha (deg) | Cl | Cd | Cm | Cl/Cd
-20 | -1.0896 | 0.0795 | -0.0822 | -13.7057
-19.5 | -1.1028 | 0.07066 | -0.0875 | -15.6071
-19 | -1.1277 | 0.0611 | -0.0927 | -18.4566
-18.5 | -1.1315 | 0.0545 | -0.0956 | -20.7615
-18 | -1.1345 | 0.04836 | -0.0978 | -23.4595
-17.5 | -1.1267 | 0.04361 | -0.0991 | -25.8358
-17 | -1.126 | 0.03859 | -0.0999 | -29.1785
-16.5 | -1.1178 | 0.03452 | -0.1001 | -32.3812
-16 | -1.1064 | 0.03101 | -0.0996 | -35.6788
-15.5 | -1.1059 | 0.02694 | -0.0985 | -41.0505
-15 | -1.1105 | 0.02276 | -0.0967 | -48.7917
-14.5 | -1.1075 | 0.01933 | -0.0944 | -57.2944
-14 | -1.0818 | 0.01739 | -0.0925 | -62.2082
-13.5 | -1.0586 | 0.01562 | -0.0897 | -67.7721
-13 | -1.035 | 0.01429 | -0.086 | -72.4283
-12.5 | -1.0137 | 0.01339 | -0.0806 | -75.7058
-12 | -0.9725 | 0.01272 | -0.0779 | -76.4544
-11.5 | -0.9263 | 0.01204 | -0.076 | -76.9352
-11 | -0.8752 | 0.01148 | -0.0747 | -76.2369
-10.5 | -0.821 | 0.01099 | -0.0739 | -74.7043
-10 | -0.7655 | 0.01053 | -0.0733 | -72.6971
-9.5 | -0.7098 | 0.01005 | -0.0729 | -70.6269
-9 | -0.6519 | 0.00964 | -0.0727 | -67.6245
-8.5 | -0.5929 | 0.00931 | -0.0728 | -63.6842
-8 | -0.5339 | 0.00895 | -0.0729 | -59.6536
-7.5 | -0.4743 | 0.00862 | -0.0732 | -55.0232
-7 | -0.4137 | 0.00837 | -0.0737 | -49.4265
-6.5 | -0.3535 | 0.0081 | -0.0741 | -43.642
-6 | -0.2923 | 0.00786 | -0.0747 | -37.1883
-5.5 | -0.2315 | 0.00764 | -0.0754 | -30.301
-5 | -0.1703 | 0.00739 | -0.0761 | -23.0447
-4.5 | -0.1099 | 0.00708 | -0.0768 | -15.5226
-4 | -0.0491 | 0.00676 | -0.0776 | -7.2633
-3.5 | 0.0116 | 0.00646 | -0.0785 | 1.7957
-3 | 0.0723 | 0.00604 | -0.0794 | 11.9702
-2.5 | 0.1321 | 0.00555 | -0.0803 | 23.8018
-2 | 0.1925 | 0.00508 | -0.0813 | 37.8937
-1.5 | 0.2553 | 0.00502 | -0.0824 | 50.8566
-1 | 0.3181 | 0.00505 | -0.0835 | 62.9901
-0.5 | 0.3815 | 0.00507 | -0.0847 | 75.2465
0 | 0.4444 | 0.00508 | -0.0859 | 87.4803
0.5 | 0.507 | 0.00517 | -0.087 | 98.0658
1 | 0.57 | 0.0052 | -0.0882 | 109.6154
1.5 | 0.633 | 0.00524 | -0.0894 | 120.8015
2 | 0.6954 | 0.00533 | -0.0904 | 130.469
2.5 | 0.7572 | 0.00544 | -0.0914 | 139.1912
3 | 0.8199 | 0.00548 | -0.0925 | 149.6168
3.5 | 0.8813 | 0.0056 | -0.0934 | 157.375
4 | 0.9427 | 0.00573 | -0.0942 | 164.5201
4.5 | 1.003 | 0.00587 | -0.0949 | 170.8688
5 | 1.0634 | 0.00601 | -0.0956 | 176.9384
5.5 | 1.1221 | 0.00622 | -0.0959 | 180.4019
6 | 1.178 | 0.00651 | -0.0958 | 180.9524
6.5 | 1.2113 | 0.00758 | -0.0919 | 159.8021
7 | 1.2134 | 0.00883 | -0.0823 | 137.4179
7.5 | 1.2104 | 0.01045 | -0.073 | 115.8278
8 | 1.2113 | 0.01249 | -0.0654 | 96.9816
8.5 | 1.2188 | 0.01462 | -0.0595 | 83.3653
9 | 1.2283 | 0.01691 | -0.0542 | 72.6375
9.5 | 1.2365 | 0.01944 | -0.0494 | 63.606
10 | 1.2489 | 0.02196 | -0.0453 | 56.8716
10.5 | 1.2608 | 0.02475 | -0.0417 | 50.9414
11.5 | 1.2822 | 0.031 | -0.0353 | 41.3613
12 | 1.2947 | 0.03412 | -0.0326 | 37.9455
12.5 | 1.3246 | 0.03697 | -0.0329 | 35.8291
13 | 1.3457 | 0.03999 | -0.0314 | 33.6509
13.5 | 1.365 | 0.04323 | -0.0299 | 31.5753
14 | 1.3866 | 0.04639 | -0.0287 | 29.8901
14.5 | 1.4041 | 0.04999 | -0.0276 | 28.0876
15 | 1.4236 | 0.05353 | -0.0267 | 26.5944
15.5 | 1.4414 | 0.05733 | -0.0259 | 25.1422
16 | 1.4585 | 0.06123 | -0.0253 | 23.82
16.5 | 1.4761 | 0.06528 | -0.025 | 22.6118
17 | 1.4917 | 0.06962 | -0.0249 | 21.4263
17.5 | 1.507 | 0.07408 | -0.025 | 20.3429
18 | 1.5186 | 0.07907 | -0.0252 | 19.2058
18.5 | 1.5321 | 0.08397 | -0.0258 | 18.2458
19 | 1.5441 | 0.08917 | -0.0266 | 17.3164
19.5 | 1.5555 | 0.09452 | -0.0276 | 16.4568
20 | 1.5632 | 0.1004 | -0.0289 | 15.5697

## 79. Re 5M Mach 0.50 (1)
BIGFOIL.COM POLAR EXPORT
NACA64-520 a=0.6
NACA64-520 a=0.6 |  |  |  | Cl Max: | 1.6 | at alpha= | 9.5 | deg
JavaFoil+Calcfoil stall+Eppler ext transition |  |  |  | L/D Max: | 141.29 | at alpha= | 6 | deg
Re: | 5000000 |  |  | Cd Min: | 0.00586 | at alpha= | -1.5 | deg
Mach: | 0.5 |  |  | Cl=0 at alpha= | -3.5278 | deg
|  |  |  | @ Cl=0.1, Cd= | 0.0059552
|  |  |  | @ Cl=0.4, Cd= | 0.0062726
|  |  |  | @ Cl=0.6, Cd= | 0.0066858
alpha (deg) | Cl | Cd | Cm | Cl/Cd
-20 | -0.951 | 0.15828 | -0.031 | -6.006
-19.5 | -0.922 | 0.15606 | -0.031 | -5.909
-19 | -0.898 | 0.14932 | -0.033 | -6.013
-18.5 | -0.866 | 0.14338 | -0.032 | -6.043
-18 | -0.835 | 0.14045 | -0.031 | -5.947
-17.5 | -0.807 | 0.13877 | -0.031 | -5.812
-17 | -0.78 | 0.13959 | -0.033 | -5.588
-16.5 | -0.751 | 0.1289 | -0.033 | -5.824
-16 | -0.72 | 0.12439 | -0.031 | -5.785
-15.5 | -0.69 | 0.12033 | -0.031 | -5.738
-15 | -0.662 | 0.11672 | -0.032 | -5.671
-14.5 | -0.634 | 0.11349 | -0.033 | -5.587
-14 | -0.604 | 0.10603 | -0.032 | -5.697
-13.5 | -0.575 | 0.10356 | -0.031 | -5.553
-13 | -0.546 | 0.10008 | -0.032 | -5.461
-12.5 | -0.518 | 0.09333 | -0.032 | -5.549
-12 | -0.489 | 0.10999 | -0.032 | -4.445
-11.5 | -0.46 | 0.09917 | -0.032 | -4.638
-11 | -0.431 | 0.08594 | -0.033 | -5.021
-10.5 | -0.479 | 0.07653 | -0.034 | -6.257
-10 | -0.59 | 0.06436 | -0.041 | -9.174
-9.5 | -0.662 | 0.02554 | -0.063 | -25.939
-9 | -0.653 | 0.01895 | -0.066 | -34.455
-8.5 | -0.619 | 0.01643 | -0.068 | -37.684
-8 | -0.575 | 0.01463 | -0.069 | -39.28
-7.5 | -0.526 | 0.01207 | -0.071 | -43.594
-7 | -0.469 | 0.01126 | -0.073 | -41.634
-6.5 | -0.408 | 0.01051 | -0.074 | -38.795
-6 | -0.344 | 0.00994 | -0.075 | -34.591
-5.5 | -0.278 | 0.00888 | -0.077 | -31.27
-5 | -0.211 | 0.00897 | -0.078 | -23.462
-4.5 | -0.14 | 0.00874 | -0.079 | -15.966
-4 | -0.068 | 0.00843 | -0.08 | -8.056
-3.5 | 0.004 | 0.00658 | -0.081 | 0.639
-3 | 0.077 | 0.00593 | -0.082 | 12.927
-2.5 | 0.15 | 0.00601 | -0.083 | 24.937
-2 | 0.223 | 0.00605 | -0.084 | 36.767
-1.5 | 0.295 | 0.00586 | -0.084 | 50.428
-1 | 0.368 | 0.00622 | -0.085 | 59.165
-0.5 | 0.441 | 0.00634 | -0.086 | 69.541
0 | 0.507 | 0.00653 | -0.087 | 77.601
0.5 | 0.578 | 0.00663 | -0.088 | 87.198
1 | 0.649 | 0.00681 | -0.088 | 95.225
1.5 | 0.719 | 0.00696 | -0.089 | 103.342
2 | 0.789 | 0.0071 | -0.09 | 111.225
2.5 | 0.859 | 0.00729 | -0.091 | 117.885
3 | 0.929 | 0.00748 | -0.092 | 124.238
3.5 | 0.998 | 0.00769 | -0.092 | 129.803
4 | 1.067 | 0.00798 | -0.093 | 133.722
4.5 | 1.136 | 0.0083 | -0.094 | 136.931
5 | 1.204 | 0.00862 | -0.095 | 139.781
5.5 | 1.255 | 0.00896 | -0.095 | 140.097
6 | 1.319 | 0.00933 | -0.096 | 141.29
6.5 | 1.37 | 0.01237 | -0.096 | 110.787
7 | 1.423 | 0.01419 | -0.097 | 100.296
7.5 | 1.47 | 0.0173 | -0.097 | 84.996
8 | 1.51 | 0.02295 | -0.097 | 65.808
8.5 | 1.55 | 0.02449 | -0.098 | 63.311
9 | 1.581 | 0.0262 | -0.098 | 60.34
9.5 | 1.6 | 0.02827 | -0.099 | 56.62
10 | 1.598 | 0.0305 | -0.099 | 52.397
10.5 | 1.554 | 0.03312 | -0.1 | 46.91
11 | 1.412 | 0.03626 | -0.1 | 38.935
11.5 | 0.994 | 0.03995 | -0.101 | 24.871
12 | 1.02 | 0.04562 | -0.101 | 22.355
12.5 | 1.053 | 0.04538 | -0.102 | 23.198
13 | 1.059 | 0.05549 | -0.099 | 19.088
13.5 | 1.1 | 0.05977 | -0.101 | 18.398
14 | 1.133 | 0.05754 | -0.102 | 19.685
14.5 | 1.159 | 0.06497 | -0.102 | 17.84

## 80. Re 5M Mach 0.50 (2)
BIGFOIL.COM POLAR EXPORT
NACA64-520 a=0.6
NACA64-520 a=0.6 |  |  |  | Cl Max: | 1.4086 | at alpha= | 17 | deg
XFOIL ncrit=9 |  |  |  | L/D Max: | 174.964 | at alpha= | 5 | deg
Re: | 5000000 |  |  | Cd Min: | 0.18049 | at alpha= | 20 | deg
Mach: | 0.5 |  |  | Cl=0 at alpha= | -3.6288 | deg
|  |  |  | @ Cl=0.1, Cd= | 0.0064725
|  |  |  | @ Cl=0.4, Cd= | 0.0054644
|  |  |  | @ Cl=0.6, Cd= | 0.0056529
alpha (deg) | Cl | Cd | Cm | Cl/Cd
-16 | -0.6213 | 0.10396 | -0.0865 | -5.9763
-15.5 | -0.6317 | 0.09375 | -0.0936 | -6.7381
-15 | -0.6564 | 0.08213 | -0.102 | -7.9922
-14.5 | -0.6702 | 0.07217 | -0.1088 | -9.2864
-14 | -0.6899 | 0.06225 | -0.1153 | -11.0827
-13.5 | -0.7134 | 0.0529 | -0.1207 | -13.4858
-13 | -0.7361 | 0.04468 | -0.1243 | -16.4749
-12.5 | -0.755 | 0.03769 | -0.1259 | -20.0318
-12 | -0.7709 | 0.03178 | -0.1256 | -24.2574
-11.5 | -0.7658 | 0.0275 | -0.1239 | -27.8473
-11 | -0.7715 | 0.02301 | -0.1211 | -33.5289
-10.5 | -0.7559 | 0.01973 | -0.1181 | -38.3122
-10 | -0.7383 | 0.01661 | -0.1148 | -44.4491
-9.5 | -0.7158 | 0.01416 | -0.1107 | -50.5508
-9 | -0.7018 | 0.0125 | -0.1035 | -56.144
-8.5 | -0.6598 | 0.01148 | -0.0984 | -57.4739
-8 | -0.6015 | 0.01074 | -0.0953 | -56.0056
-7.5 | -0.5376 | 0.01016 | -0.0932 | -52.9134
-7 | -0.4716 | 0.00961 | -0.0916 | -49.0739
-6.5 | -0.4032 | 0.00916 | -0.0906 | -44.0175
-6 | -0.3331 | 0.00882 | -0.09 | -37.7664
-5.5 | -0.2631 | 0.00844 | -0.0897 | -31.173
-5 | -0.1921 | 0.00818 | -0.0897 | -23.4841
-4.5 | -0.1211 | 0.0079 | -0.0899 | -15.3291
-3.5 | 0.0179 | 0.00715 | -0.0906 | 2.5035
-2 | 0.2227 | 0.00546 | -0.0927 | 40.7875
-1.5 | 0.2952 | 0.00541 | -0.0938 | 54.5656
-1 | 0.3675 | 0.00546 | -0.0949 | 67.3077
-0.5 | 0.4407 | 0.00547 | -0.0962 | 80.5667
0 | 0.5133 | 0.00552 | -0.0974 | 92.9891
0.5 | 0.585 | 0.00563 | -0.0984 | 103.9076
1 | 0.6571 | 0.00574 | -0.0995 | 114.4774
1.5 | 0.7297 | 0.0058 | -0.1006 | 125.8103
2 | 0.8015 | 0.00589 | -0.1015 | 136.0781
2.5 | 0.8723 | 0.00602 | -0.1022 | 144.9003
3 | 0.9414 | 0.00621 | -0.1025 | 151.5942
3.5 | 1.0124 | 0.00633 | -0.1029 | 159.9368
4 | 1.0821 | 0.00646 | -0.103 | 167.5077
4.5 | 1.1462 | 0.00674 | -0.102 | 170.0593
5 | 1.2125 | 0.00693 | -0.1012 | 174.9639
5.5 | 1.261 | 0.00727 | -0.0972 | 173.4525
6 | 1.3014 | 0.00781 | -0.0919 | 166.6325
6.5 | 1.3295 | 0.00894 | -0.0855 | 148.7136
7 | 1.3105 | 0.01181 | -0.0739 | 110.9653
7.5 | 1.2808 | 0.01561 | -0.0626 | 82.05
8 | 1.2543 | 0.01985 | -0.053 | 63.1889
8.5 | 1.2332 | 0.02447 | -0.0453 | 50.3964
9 | 1.2213 | 0.02918 | -0.0394 | 41.854
9.5 | 1.2153 | 0.03394 | -0.0347 | 35.8073
10 | 1.2161 | 0.03868 | -0.031 | 31.44
10.5 | 1.2261 | 0.04308 | -0.0283 | 28.461
11 | 1.2292 | 0.04823 | -0.0258 | 25.4862
11.5 | 1.2321 | 0.05367 | -0.0238 | 22.957
12.5 | 1.2697 | 0.06277 | -0.0213 | 20.2278
13 | 1.2908 | 0.06735 | -0.0204 | 19.1656
13.5 | 1.3146 | 0.0716 | -0.0198 | 18.3603
14 | 1.3343 | 0.07671 | -0.0192 | 17.3941
14.5 | 1.3565 | 0.08178 | -0.0188 | 16.5872
15 | 1.3735 | 0.08752 | -0.0189 | 15.6936
15.5 | 1.3857 | 0.094 | -0.0194 | 14.7415
16 | 1.3987 | 0.10061 | -0.0203 | 13.9022
16.5 | 1.4061 | 0.10806 | -0.0218 | 13.0122
17 | 1.4086 | 0.11628 | -0.024 | 12.1139
17.5 | 1.4054 | 0.12539 | -0.0273 | 11.2082
18 | 1.3975 | 0.1353 | -0.0315 | 10.3289
18.5 | 1.3856 | 0.1459 | -0.0367 | 9.4969
19 | 1.3708 | 0.15715 | -0.0429 | 8.7229
19.5 | 1.3559 | 0.16866 | -0.0498 | 8.0393
20 | 1.3402 | 0.18049 | -0.0575 | 7.4253

## 81. Re 6M Mach 0.00 (1)
BIGFOIL.COM POLAR EXPORT
NACA64-520 a=0.6
NACA64-520 a=0.6 |  |  |  | Cl Max: | 1.825 | at alpha= | 16 | deg
JavaFoil+Calcfoil stall+Eppler ext transition |  |  |  | L/D Max: | 163.12 | at alpha= | 6 | deg
Re: | 6000000 |  |  | Cd Min: | 0.00539 | at alpha= | -3 | deg
Mach: | 0 |  |  | Cl=0 at alpha= | -3.5318 | deg
|  |  |  | @ Cl=0.1, Cd= | 0.00539
|  |  |  | @ Cl=0.4, Cd= | 0.0055714
|  |  |  | @ Cl=0.6, Cd= | 0.0058481
alpha (deg) | Cl | Cd | Cm | Cl/Cd
-20 | -0.944 | 0.14163 | -0.029 | -6.665
-19.5 | -0.958 | 0.13277 | -0.03 | -7.212
-19 | -0.973 | 0.11998 | -0.032 | -8.111
-18.5 | -0.987 | 0.10841 | -0.033 | -9.104
-18 | -1.003 | 0.09444 | -0.036 | -10.621
-17.5 | -1.012 | 0.08512 | -0.037 | -11.895
-17 | -1.049 | 0.05825 | -0.041 | -18.014
-16.5 | -1.048 | 0.05416 | -0.042 | -19.358
-16 | -1.051 | 0.0468 | -0.044 | -22.449
-15.5 | -1.052 | 0.03903 | -0.045 | -26.949
-15 | -1.044 | 0.03436 | -0.046 | -30.386
-14.5 | -1.031 | 0.03075 | -0.048 | -33.538
-14 | -1.017 | 0.02704 | -0.049 | -37.596
-13.5 | -0.998 | 0.02379 | -0.05 | -41.944
-13 | -0.976 | 0.02105 | -0.051 | -46.377
-12.5 | -0.949 | 0.01883 | -0.052 | -50.374
-12 | -0.917 | 0.01714 | -0.054 | -53.492
-11.5 | -0.882 | 0.01558 | -0.055 | -56.597
-11 | -0.842 | 0.01417 | -0.056 | -59.4
-10.5 | -0.797 | 0.01311 | -0.057 | -60.791
-10 | -0.75 | 0.01218 | -0.058 | -61.532
-9.5 | -0.7 | 0.01138 | -0.059 | -61.552
-9 | -0.653 | 0.00909 | -0.061 | -71.796
-8.5 | -0.603 | 0.00912 | -0.062 | -66.109
-8 | -0.546 | 0.00888 | -0.063 | -61.438
-7.5 | -0.487 | 0.00855 | -0.064 | -56.984
-7 | -0.428 | 0.00845 | -0.065 | -50.629
-6.5 | -0.368 | 0.00823 | -0.065 | -44.654
-6 | -0.307 | 0.00802 | -0.066 | -38.226
-5.5 | -0.245 | 0.00782 | -0.067 | -31.375
-5 | -0.184 | 0.00768 | -0.068 | -23.909
-4.5 | -0.121 | 0.00753 | -0.069 | -16.125
-4 | -0.059 | 0.00671 | -0.07 | -8.801
-3.5 | 0.004 | 0.00595 | -0.07 | 0.614
-3 | 0.066 | 0.00539 | -0.071 | 12.343
-2.5 | 0.13 | 0.00539 | -0.072 | 24.092
-2 | 0.193 | 0.00542 | -0.073 | 35.595
-1.5 | 0.256 | 0.00547 | -0.074 | 46.741
-1 | 0.319 | 0.00551 | -0.075 | 57.854
-0.5 | 0.382 | 0.00556 | -0.075 | 68.664
0 | 0.445 | 0.0056 | -0.076 | 79.369
0.5 | 0.508 | 0.0057 | -0.077 | 89.101
1 | 0.57 | 0.00581 | -0.078 | 98.137
1.5 | 0.633 | 0.00589 | -0.079 | 107.596
2 | 0.696 | 0.00598 | -0.079 | 116.342
2.5 | 0.759 | 0.0061 | -0.08 | 124.478
3 | 0.821 | 0.0062 | -0.081 | 132.411
3.5 | 0.878 | 0.00629 | -0.081 | 139.495
4 | 0.938 | 0.00645 | -0.082 | 145.526
4.5 | 0.999 | 0.00661 | -0.083 | 151.171
5 | 1.059 | 0.00677 | -0.083 | 156.287
5.5 | 1.109 | 0.00696 | -0.084 | 159.496
6 | 1.167 | 0.00715 | -0.085 | 163.12
6.5 | 1.215 | 0.00908 | -0.085 | 133.826
7 | 1.268 | 0.00997 | -0.085 | 127.129
7.5 | 1.318 | 0.01133 | -0.086 | 116.295
8 | 1.366 | 0.01289 | -0.086 | 105.956
8.5 | 1.414 | 0.01453 | -0.086 | 97.28
9 | 1.461 | 0.01553 | -0.087 | 94.104
9.5 | 1.505 | 0.01782 | -0.087 | 84.446
10 | 1.549 | 0.01867 | -0.088 | 82.959
10.5 | 1.589 | 0.01963 | -0.088 | 80.964
11 | 1.627 | 0.02061 | -0.089 | 78.972
11.5 | 1.662 | 0.02172 | -0.09 | 76.531
12 | 1.694 | 0.02283 | -0.09 | 74.235
12.5 | 1.724 | 0.02395 | -0.091 | 71.957
13 | 1.749 | 0.02515 | -0.091 | 69.543
13.5 | 1.772 | 0.02645 | -0.092 | 66.985
14 | 1.791 | 0.02777 | -0.092 | 64.477
14.5 | 1.806 | 0.02923 | -0.093 | 61.797
15 | 1.818 | 0.03047 | -0.093 | 59.664
15.5 | 1.824 | 0.03217 | -0.094 | 56.701
16 | 1.825 | 0.03398 | -0.094 | 53.705
16.5 | 1.821 | 0.03601 | -0.094 | 50.57
17 | 1.814 | 0.03803 | -0.095 | 47.71
17.5 | 1.803 | 0.04025 | -0.095 | 44.807
18 | 1.789 | 0.0427 | -0.096 | 41.897
18.5 | 1.771 | 0.04507 | -0.096 | 39.297
19 | 1.751 | 0.04755 | -0.096 | 36.821
19.5 | 1.727 | 0.05011 | -0.097 | 34.471
20 | 1.702 | 0.05285 | -0.097 | 32.197

## 82. Re 6M Mach 0.00 (2)
BIGFOIL.COM POLAR EXPORT
NACA64-520 a=0.6
NACA64-520 a=0.6 |  |  |  | Cl Max: | 1.6138 | at alpha= | 20 | deg
XFOIL ncrit=9 |  |  |  | L/D Max: | 180.071 | at alpha= | 5 | deg
Re: | 6000000 |  |  | Cd Min: | 0.08004 | at alpha= | 20 | deg
Mach: | 0 |  |  | Cl=0 at alpha= | -3.5896 | deg
|  |  |  | @ Cl=0.1, Cd= | 0.0056439
|  |  |  | @ Cl=0.4, Cd= | 0.0047956
|  |  |  | @ Cl=0.6, Cd= | 0.004926
alpha (deg) | Cl | Cd | Cm | Cl/Cd
-20 | -1.2563 | 0.04813 | -0.0859 | -26.1022
-19.5 | -1.2453 | 0.04408 | -0.0872 | -28.2509
-19 | -1.2451 | 0.03928 | -0.0882 | -31.6981
-18.5 | -1.2347 | 0.03566 | -0.0887 | -34.6242
-17.5 | -1.2109 | 0.02928 | -0.0885 | -41.3559
-17 | -1.2052 | 0.02583 | -0.0877 | -46.6589
-16.5 | -1.1906 | 0.02314 | -0.0868 | -51.452
-15.5 | -1.1931 | 0.01667 | -0.0813 | -71.5717
-15 | -1.1728 | 0.01521 | -0.0786 | -77.1072
-14.5 | -1.1518 | 0.01413 | -0.0749 | -81.5145
-14 | -1.1329 | 0.01332 | -0.0699 | -85.0526
-13.5 | -1.0932 | 0.01268 | -0.0681 | -86.2145
-13 | -1.0481 | 0.01215 | -0.067 | -86.2634
-12.5 | -1.0001 | 0.01165 | -0.0664 | -85.8455
-12 | -0.9515 | 0.01113 | -0.0658 | -85.4897
-11.5 | -0.9004 | 0.01068 | -0.0656 | -84.3071
-11 | -0.8475 | 0.01028 | -0.0656 | -82.4416
-10.5 | -0.7933 | 0.00993 | -0.0658 | -79.8892
-10 | -0.7395 | 0.00954 | -0.066 | -77.5157
-9.5 | -0.6843 | 0.00918 | -0.0663 | -74.5425
-9 | -0.628 | 0.00887 | -0.0668 | -70.8005
-8.5 | -0.5711 | 0.00863 | -0.0674 | -66.1761
-8 | -0.5143 | 0.00831 | -0.0679 | -61.8893
-7.5 | -0.4569 | 0.00807 | -0.0686 | -56.6171
-7 | -0.3987 | 0.00785 | -0.0694 | -50.7898
-6.5 | -0.3408 | 0.00762 | -0.0701 | -44.7244
-6 | -0.2822 | 0.00743 | -0.071 | -37.9812
-5.5 | -0.2236 | 0.00723 | -0.0718 | -30.9267
-5 | -0.1651 | 0.00699 | -0.0727 | -23.6195
-4.5 | -0.1069 | 0.00671 | -0.0735 | -15.9314
-4 | -0.0481 | 0.00645 | -0.0744 | -7.4574
-3.5 | 0.0105 | 0.00618 | -0.0754 | 1.699
-3 | 0.0693 | 0.00585 | -0.0764 | 11.8462
-2.5 | 0.1274 | 0.00546 | -0.0773 | 23.3333
-2 | 0.1852 | 0.00492 | -0.0783 | 37.6423
-1.5 | 0.2453 | 0.0048 | -0.0794 | 51.1042
-1 | 0.3055 | 0.0048 | -0.0805 | 63.6458
-0.5 | 0.3663 | 0.00479 | -0.0817 | 76.4718
0 | 0.4268 | 0.0048 | -0.0829 | 88.9167
0.5 | 0.4871 | 0.00487 | -0.084 | 100.0205
1 | 0.5476 | 0.0049 | -0.0852 | 111.7551
1.5 | 0.6081 | 0.00493 | -0.0864 | 123.3469
2 | 0.6679 | 0.00502 | -0.0874 | 133.0478
2.5 | 0.7278 | 0.0051 | -0.0885 | 142.7059
3 | 0.7874 | 0.00516 | -0.0896 | 152.5969
3.5 | 0.8461 | 0.00529 | -0.0906 | 159.9433
4 | 0.9055 | 0.00538 | -0.0916 | 168.3086
4.5 | 0.9633 | 0.00553 | -0.0924 | 174.1953
5 | 1.021 | 0.00567 | -0.0932 | 180.0705
6 | 1.1268 | 0.00642 | -0.0932 | 175.514
6.5 | 1.155 | 0.00778 | -0.0892 | 148.4576
7 | 1.1854 | 0.00869 | -0.0853 | 136.4097
7.5 | 1.1896 | 0.0097 | -0.0766 | 122.6392
8 | 1.1993 | 0.01103 | -0.0699 | 108.7307
8.5 | 1.2127 | 0.01253 | -0.0645 | 96.7837
9 | 1.2293 | 0.01414 | -0.06 | 86.9378
9.5 | 1.2448 | 0.01594 | -0.0557 | 78.0928
10 | 1.2616 | 0.01784 | -0.0519 | 70.7175
10.5 | 1.2797 | 0.01978 | -0.0485 | 64.6967
11 | 1.2918 | 0.02218 | -0.0449 | 58.2417
11.5 | 1.3052 | 0.02467 | -0.0417 | 52.9064
12 | 1.3221 | 0.02701 | -0.039 | 48.9485
12.5 | 1.3567 | 0.02908 | -0.0399 | 46.6541
13.5 | 1.3986 | 0.0339 | -0.0362 | 41.2566
14 | 1.42 | 0.03658 | -0.0349 | 38.819
14.5 | 1.439 | 0.03951 | -0.0336 | 36.4212
15 | 1.4604 | 0.04226 | -0.0326 | 34.5575
15.5 | 1.4806 | 0.0452 | -0.0316 | 32.7566
16 | 1.4965 | 0.04859 | -0.0307 | 30.7985
16.5 | 1.5137 | 0.05197 | -0.0301 | 29.1264
17 | 1.5324 | 0.0553 | -0.0296 | 27.7107
17.5 | 1.5501 | 0.05873 | -0.0293 | 26.3937
18 | 1.5623 | 0.06286 | -0.0291 | 24.8536
18.5 | 1.5744 | 0.06713 | -0.0291 | 23.453
19 | 1.592 | 0.07079 | -0.0293 | 22.4891
19.5 | 1.6044 | 0.07519 | -0.0298 | 21.3379
20 | 1.6138 | 0.08004 | -0.0304 | 20.1624

## 83. Re 6M Mach 0.10 (1)
BIGFOIL.COM POLAR EXPORT
NACA64-520 a=0.6
NACA64-520 a=0.6 |  |  |  | Cl Max: | 1.814 | at alpha= | 15.5 | deg
JavaFoil+Calcfoil stall+Eppler ext transition |  |  |  | L/D Max: | 159.334 | at alpha= | 5.5 | deg
Re: | 6000000 |  |  | Cd Min: | 0.00538 | at alpha= | -3 | deg
Mach: | 0.1 |  |  | Cl=0 at alpha= | -3.5318 | deg
|  |  |  | @ Cl=0.1, Cd= | 0.0054114
|  |  |  | @ Cl=0.4, Cd= | 0.0055929
|  |  |  | @ Cl=0.6, Cd= | 0.0058429
alpha (deg) | Cl | Cd | Cm | Cl/Cd
-20 | -0.903 | 0.14589 | -0.028 | -6.193
-19.5 | -0.919 | 0.13802 | -0.029 | -6.662
-19 | -0.937 | 0.12651 | -0.031 | -7.403
-18.5 | -0.951 | 0.11667 | -0.032 | -8.154
-18 | -0.966 | 0.10564 | -0.034 | -9.143
-17.5 | -0.975 | 0.09813 | -0.035 | -9.934
-17 | -0.993 | 0.08194 | -0.038 | -12.122
-16.5 | -1.024 | 0.05963 | -0.042 | -17.171
-16 | -1.031 | 0.05044 | -0.043 | -20.446
-15.5 | -1.033 | 0.04338 | -0.045 | -23.811
-15 | -1.033 | 0.03604 | -0.046 | -28.651
-14.5 | -1.023 | 0.03196 | -0.048 | -32.007
-14 | -1.008 | 0.0287 | -0.049 | -35.114
-13.5 | -0.992 | 0.02482 | -0.05 | -39.992
-13 | -0.972 | 0.02194 | -0.051 | -44.304
-12.5 | -0.947 | 0.01946 | -0.053 | -48.653
-12 | -0.916 | 0.0176 | -0.054 | -52.05
-11.5 | -0.882 | 0.01594 | -0.055 | -55.319
-11 | -0.843 | 0.01446 | -0.056 | -58.263
-10.5 | -0.798 | 0.01332 | -0.057 | -59.914
-10 | -0.751 | 0.01235 | -0.058 | -60.831
-9.5 | -0.702 | 0.01154 | -0.059 | -60.815
-9 | -0.654 | 0.00996 | -0.061 | -65.684
-8.5 | -0.601 | 0.00914 | -0.062 | -65.819
-8 | -0.548 | 0.00903 | -0.063 | -60.665
-7.5 | -0.489 | 0.00865 | -0.064 | -56.542
-7 | -0.43 | 0.00847 | -0.065 | -50.721
-6.5 | -0.369 | 0.00823 | -0.066 | -44.878
-6 | -0.308 | 0.00803 | -0.067 | -38.384
-5.5 | -0.247 | 0.00783 | -0.067 | -31.49
-5 | -0.184 | 0.00768 | -0.068 | -24.021
-4.5 | -0.122 | 0.00753 | -0.069 | -16.203
-4 | -0.059 | 0.00685 | -0.07 | -8.663
-3.5 | 0.004 | 0.00598 | -0.071 | 0.614
-3 | 0.067 | 0.00538 | -0.072 | 12.426
-2.5 | 0.13 | 0.00544 | -0.072 | 23.968
-2 | 0.194 | 0.00545 | -0.073 | 35.54
-1.5 | 0.257 | 0.00545 | -0.074 | 47.128
-1 | 0.32 | 0.0055 | -0.075 | 58.233
-0.5 | 0.384 | 0.00557 | -0.076 | 68.81
0 | 0.447 | 0.00566 | -0.077 | 78.942
0.5 | 0.51 | 0.00577 | -0.077 | 88.483
1 | 0.573 | 0.0058 | -0.078 | 98.834
1.5 | 0.636 | 0.0059 | -0.079 | 107.876
2 | 0.7 | 0.00604 | -0.08 | 115.854
2.5 | 0.763 | 0.00615 | -0.081 | 123.903
3 | 0.821 | 0.00592 | -0.081 | 138.74
3.5 | 0.882 | 0.00634 | -0.082 | 139.124
4 | 0.943 | 0.00647 | -0.082 | 145.705
4.5 | 1.003 | 0.00663 | -0.083 | 151.28
5 | 1.063 | 0.00681 | -0.084 | 156.076
5.5 | 1.114 | 0.00699 | -0.084 | 159.334
6 | 1.167 | 0.00827 | -0.085 | 141.102
6.5 | 1.221 | 0.00919 | -0.085 | 132.849
7 | 1.273 | 0.01011 | -0.085 | 125.893
7.5 | 1.323 | 0.01152 | -0.086 | 114.815
8 | 1.372 | 0.01306 | -0.086 | 105.043
8.5 | 1.419 | 0.01475 | -0.087 | 96.221
9 | 1.464 | 0.0172 | -0.087 | 85.123
9.5 | 1.511 | 0.01804 | -0.088 | 83.726
10 | 1.554 | 0.01894 | -0.088 | 82.06
10.5 | 1.594 | 0.01989 | -0.089 | 80.154
11 | 1.632 | 0.02089 | -0.089 | 78.105
11.5 | 1.666 | 0.02203 | -0.09 | 75.608
12 | 1.697 | 0.02318 | -0.09 | 73.219
12.5 | 1.725 | 0.02433 | -0.091 | 70.885
13 | 1.749 | 0.02558 | -0.092 | 68.399
13.5 | 1.77 | 0.02687 | -0.092 | 65.88
14 | 1.788 | 0.02826 | -0.093 | 63.26
14.5 | 1.801 | 0.02976 | -0.093 | 60.51
15 | 1.811 | 0.03113 | -0.094 | 58.169
15.5 | 1.814 | 0.03283 | -0.094 | 55.246
16 | 1.811 | 0.03489 | -0.094 | 51.912
16.5 | 1.804 | 0.0369 | -0.095 | 48.905
17 | 1.794 | 0.03886 | -0.095 | 46.156
17.5 | 1.779 | 0.04109 | -0.096 | 43.299
18 | 1.76 | 0.04374 | -0.096 | 40.247
18.5 | 1.738 | 0.04628 | -0.096 | 37.555
19 | 1.713 | 0.04889 | -0.097 | 35.041
19.5 | 1.685 | 0.05169 | -0.097 | 32.599
20 | 1.654 | 0.05495 | -0.097 | 30.093

## 84. Re 6M Mach 0.10 (2)
BIGFOIL.COM POLAR EXPORT
NACA64-520 a=0.6
NACA64-520 a=0.6 |  |  |  | Cl Max: | 1.6105 | at alpha= | 20 | deg
XFOIL ncrit=9 |  |  |  | L/D Max: | 183.536 | at alpha= | 5.5 | deg
Re: | 6000000 |  |  | Cd Min: | 0.08252 | at alpha= | 20 | deg
Mach: | 0.1 |  |  | Cl=0 at alpha= | -3.5914 | deg
|  |  |  | @ Cl=0.1, Cd= | 0.0056638
|  |  |  | @ Cl=0.4, Cd= | 0.0048151
|  |  |  | @ Cl=0.6, Cd= | 0.004934
alpha (deg) | Cl | Cd | Cm | Cl/Cd
-20 | -1.239 | 0.05165 | -0.0868 | -23.9884
-19.5 | -1.2281 | 0.04734 | -0.0883 | -25.9421
-19 | -1.2324 | 0.04187 | -0.0898 | -29.434
-18.5 | -1.2236 | 0.0379 | -0.0905 | -32.285
-18 | -1.2146 | 0.03417 | -0.0908 | -35.5458
-17.5 | -1.2014 | 0.03106 | -0.0907 | -38.68
-17 | -1.1933 | 0.02766 | -0.0901 | -43.1417
-16.5 | -1.1805 | 0.02473 | -0.0893 | -47.7355
-16 | -1.1632 | 0.02222 | -0.0883 | -52.3492
-15.5 | -1.1855 | 0.01767 | -0.0844 | -67.0911
-15 | -1.1649 | 0.01599 | -0.082 | -72.8518
-14.5 | -1.1467 | 0.01457 | -0.0785 | -78.7028
-14 | -1.1283 | 0.0136 | -0.0737 | -82.9632
-13.5 | -1.0972 | 0.01291 | -0.0703 | -84.9884
-13 | -1.0535 | 0.01233 | -0.0689 | -85.442
-12.5 | -1.0058 | 0.01181 | -0.068 | -85.1651
-12 | -0.9571 | 0.01128 | -0.0673 | -84.8493
-11.5 | -0.9063 | 0.01081 | -0.0669 | -83.839
-11 | -0.8533 | 0.01038 | -0.0668 | -82.2062
-10.5 | -0.7988 | 0.01002 | -0.0669 | -79.7206
-10 | -0.7444 | 0.00963 | -0.067 | -77.3001
-9.5 | -0.6889 | 0.00925 | -0.0672 | -74.4757
-9 | -0.6323 | 0.00893 | -0.0676 | -70.8063
-8.5 | -0.575 | 0.00868 | -0.0681 | -66.2442
-8 | -0.5177 | 0.00836 | -0.0686 | -61.9258
-7.5 | -0.46 | 0.00811 | -0.0692 | -56.7201
-7 | -0.4013 | 0.00789 | -0.07 | -50.8619
-6.5 | -0.343 | 0.00765 | -0.0707 | -44.8366
-6 | -0.284 | 0.00746 | -0.0715 | -38.0697
-5.5 | -0.225 | 0.00725 | -0.0723 | -31.0345
-5 | -0.1661 | 0.00703 | -0.0732 | -23.6273
-4.5 | -0.1073 | 0.00674 | -0.074 | -15.9199
-4 | -0.0483 | 0.00647 | -0.0749 | -7.4652
-3.5 | 0.0108 | 0.00621 | -0.0758 | 1.7391
-3 | 0.0698 | 0.00586 | -0.0768 | 11.9113
-2.5 | 0.1283 | 0.00548 | -0.0778 | 23.4124
-1.5 | 0.2469 | 0.00482 | -0.0799 | 51.2241
-1 | 0.3075 | 0.00482 | -0.081 | 63.7967
-0.5 | 0.3687 | 0.00481 | -0.0822 | 76.6528
0 | 0.4296 | 0.00482 | -0.0834 | 89.1286
0.5 | 0.4903 | 0.00489 | -0.0845 | 100.2658
1 | 0.5513 | 0.00491 | -0.0857 | 112.2811
1.5 | 0.6121 | 0.00494 | -0.0869 | 123.9069
2 | 0.6722 | 0.00504 | -0.0879 | 133.373
2.5 | 0.7327 | 0.00512 | -0.089 | 143.1055
3 | 0.7927 | 0.00518 | -0.0901 | 153.0309
3.5 | 0.8518 | 0.00531 | -0.0911 | 160.4143
4 | 0.9116 | 0.00539 | -0.0921 | 169.128
4.5 | 0.9698 | 0.00555 | -0.0929 | 174.7387
5 | 1.0278 | 0.0057 | -0.0936 | 180.3158
5.5 | 1.0847 | 0.00591 | -0.0942 | 183.5364
6 | 1.1343 | 0.00644 | -0.0936 | 176.1335
6.5 | 1.1614 | 0.00781 | -0.0892 | 148.7068
7 | 1.1897 | 0.00876 | -0.0849 | 135.8105
7.5 | 1.1911 | 0.00982 | -0.0758 | 121.2933
8.5 | 1.2132 | 0.01283 | -0.0636 | 94.5596
9 | 1.2288 | 0.01453 | -0.059 | 84.5699
9.5 | 1.2442 | 0.0164 | -0.0547 | 75.8659
10 | 1.2596 | 0.01843 | -0.0508 | 68.3451
10.5 | 1.2776 | 0.02043 | -0.0474 | 62.5355
11 | 1.2904 | 0.02288 | -0.0439 | 56.3986
11.5 | 1.3036 | 0.02546 | -0.0407 | 51.2019
12 | 1.3207 | 0.02787 | -0.0381 | 47.3879
12.5 | 1.3371 | 0.02993 | -0.0351 | 44.6742
13 | 1.3746 | 0.03249 | -0.0367 | 42.3084
13.5 | 1.3951 | 0.0352 | -0.0352 | 39.6335
14 | 1.4177 | 0.03784 | -0.0339 | 37.4656
14.5 | 1.4377 | 0.04072 | -0.0327 | 35.307
15 | 1.458 | 0.04368 | -0.0317 | 33.3791
15.5 | 1.4756 | 0.04696 | -0.0306 | 31.4225
16 | 1.4921 | 0.05039 | -0.0298 | 29.611
16.5 | 1.5128 | 0.05349 | -0.0292 | 28.2819
17 | 1.5292 | 0.05714 | -0.0287 | 26.7623
17.5 | 1.5444 | 0.06097 | -0.0284 | 25.3305
18 | 1.558 | 0.06504 | -0.0283 | 23.9545
18.5 | 1.5731 | 0.06906 | -0.0283 | 22.7787
19 | 1.5865 | 0.07337 | -0.0287 | 21.6233
19.5 | 1.599 | 0.07788 | -0.0291 | 20.5316
20 | 1.6105 | 0.08252 | -0.0298 | 19.5165

## 85. Re 6M Mach 0.25 (1)
BIGFOIL.COM POLAR EXPORT
NACA64-520 a=0.6
NACA64-520 a=0.6 |  |  |  | Cl Max: | 1.751 | at alpha= | 14 | deg
JavaFoil+Calcfoil stall+Eppler ext transition |  |  |  | L/D Max: | 157.019 | at alpha= | 5.5 | deg
Re: | 6000000 |  |  | Cd Min: | 0.00545 | at alpha= | -3 | deg
Mach: | 0.25 |  |  | Cl=0 at alpha= | -3.5308 | deg
|  |  |  | @ Cl=0.1, Cd= | 0.0054643
|  |  |  | @ Cl=0.4, Cd= | 0.0056692
|  |  |  | @ Cl=0.6, Cd= | 0.0059552
alpha (deg) | Cl | Cd | Cm | Cl/Cd
-19 | -0.649 | 0.1558 | -0.027 | -4.163
-18.5 | -0.692 | 0.14579 | -0.028 | -4.748
-18 | -0.734 | 0.13322 | -0.03 | -5.509
-17.5 | -0.77 | 0.124 | -0.031 | -6.212
-17 | -0.8 | 0.11853 | -0.031 | -6.746
-16.5 | -0.827 | 0.10923 | -0.033 | -7.575
-16 | -0.851 | 0.09957 | -0.035 | -8.546
-15.5 | -0.872 | 0.08823 | -0.037 | -9.886
-15 | -0.904 | 0.06799 | -0.042 | -13.292
-14.5 | -0.941 | 0.04592 | -0.047 | -20.493
-14 | -0.949 | 0.03767 | -0.048 | -25.206
-13.5 | -0.948 | 0.03201 | -0.05 | -29.618
-13 | -0.939 | 0.02803 | -0.051 | -33.484
-12.5 | -0.925 | 0.02393 | -0.053 | -38.669
-12 | -0.905 | 0.02078 | -0.054 | -43.544
-11.5 | -0.877 | 0.01859 | -0.056 | -47.177
-11 | -0.844 | 0.01636 | -0.057 | -51.596
-10.5 | -0.802 | 0.01484 | -0.058 | -54.057
-10 | -0.757 | 0.01362 | -0.059 | -55.599
-9.5 | -0.71 | 0.01254 | -0.061 | -56.601
-9 | -0.659 | 0.01166 | -0.062 | -56.541
-8.5 | -0.61 | 0.01007 | -0.063 | -60.619
-8 | -0.555 | 0.00919 | -0.064 | -60.411
-7.5 | -0.501 | 0.00909 | -0.066 | -55.073
-7 | -0.44 | 0.00872 | -0.067 | -50.455
-6.5 | -0.378 | 0.00852 | -0.068 | -44.443
-6 | -0.316 | 0.00822 | -0.068 | -38.475
-5.5 | -0.253 | 0.00804 | -0.069 | -31.488
-5 | -0.189 | 0.00786 | -0.07 | -24.099
-4.5 | -0.125 | 0.00763 | -0.071 | -16.43
-4 | -0.061 | 0.0071 | -0.072 | -8.584
-3.5 | 0.004 | 0.00611 | -0.073 | 0.617
-3 | 0.069 | 0.00545 | -0.074 | 12.601
-2.5 | 0.134 | 0.00548 | -0.074 | 24.474
-2 | 0.199 | 0.00552 | -0.075 | 36.084
-1.5 | 0.264 | 0.00557 | -0.076 | 47.438
-1 | 0.329 | 0.0056 | -0.077 | 58.741
-0.5 | 0.394 | 0.00566 | -0.078 | 69.62
0 | 0.459 | 0.00576 | -0.079 | 79.756
0.5 | 0.524 | 0.00583 | -0.08 | 89.901
1 | 0.589 | 0.00594 | -0.08 | 99.151
1.5 | 0.654 | 0.00603 | -0.081 | 108.394
2 | 0.716 | 0.00592 | -0.082 | 120.934
2.5 | 0.778 | 0.00623 | -0.082 | 124.81
3 | 0.841 | 0.00634 | -0.083 | 132.755
3.5 | 0.903 | 0.00653 | -0.084 | 138.394
4 | 0.966 | 0.00667 | -0.084 | 144.78
4.5 | 1.028 | 0.00686 | -0.085 | 149.865
5 | 1.09 | 0.00706 | -0.086 | 154.433
5.5 | 1.141 | 0.00727 | -0.086 | 157.019
6 | 1.194 | 0.00875 | -0.087 | 136.493
6.5 | 1.249 | 0.00975 | -0.087 | 128.146
7 | 1.302 | 0.01079 | -0.088 | 120.697
7.5 | 1.352 | 0.01243 | -0.088 | 108.748
8 | 1.4 | 0.01436 | -0.088 | 97.513
8.5 | 1.449 | 0.0159 | -0.089 | 91.134
9 | 1.493 | 0.01839 | -0.089 | 81.207
9.5 | 1.538 | 0.01935 | -0.09 | 79.496
10 | 1.58 | 0.02037 | -0.09 | 77.547
10.5 | 1.617 | 0.0215 | -0.091 | 75.207
11 | 1.65 | 0.02272 | -0.092 | 72.619
11.5 | 1.679 | 0.02397 | -0.092 | 70.07
12 | 1.704 | 0.02523 | -0.093 | 67.545
12.5 | 1.724 | 0.02671 | -0.093 | 64.539
13 | 1.738 | 0.02819 | -0.094 | 61.671
13.5 | 1.747 | 0.02977 | -0.094 | 58.708
14 | 1.751 | 0.03146 | -0.095 | 55.663
14.5 | 1.749 | 0.03319 | -0.095 | 52.689
15 | 1.74 | 0.03509 | -0.096 | 49.596
15.5 | 1.722 | 0.0372 | -0.096 | 46.276
16 | 1.694 | 0.04001 | -0.096 | 42.329
16.5 | 1.659 | 0.04273 | -0.097 | 38.823
17 | 1.617 | 0.04532 | -0.097 | 35.685
17.5 | 1.569 | 0.04855 | -0.097 | 32.309
18 | 1.514 | 0.05208 | -0.098 | 29.063
18.5 | 1.452 | 0.05608 | -0.098 | 25.895
19 | 1.385 | 0.06046 | -0.098 | 22.916

## 86. Re 6M Mach 0.25 (2)
BIGFOIL.COM POLAR EXPORT
NACA64-520 a=0.6
NACA64-520 a=0.6 |  |  |  | Cl Max: | 1.5827 | at alpha= | 20 | deg
XFOIL ncrit=9 |  |  |  | L/D Max: | 186.225 | at alpha= | 5.5 | deg
Re: | 6000000 |  |  | Cd Min: | 0.09786 | at alpha= | 20 | deg
Mach: | 0.25 |  |  | Cl=0 at alpha= | -3.5982 | deg
|  |  |  | @ Cl=0.1, Cd= | 0.0058332
|  |  |  | @ Cl=0.4, Cd= | 0.0049013
|  |  |  | @ Cl=0.6, Cd= | 0.0050272
alpha (deg) | Cl | Cd | Cm | Cl/Cd
-20 | -1.1132 | 0.07641 | -0.0844 | -14.5688
-19.5 | -1.1216 | 0.06827 | -0.0891 | -16.4289
-19 | -1.1469 | 0.05894 | -0.094 | -19.4588
-18.5 | -1.1511 | 0.0524 | -0.0968 | -21.9676
-18 | -1.1524 | 0.0466 | -0.0987 | -24.7296
-17.5 | -1.1427 | 0.0421 | -0.0997 | -27.1425
-17 | -1.1446 | 0.03698 | -0.1004 | -30.9519
-16.5 | -1.1372 | 0.03301 | -0.1003 | -34.4502
-16 | -1.1232 | 0.02971 | -0.0997 | -37.8055
-15.5 | -1.1118 | 0.02638 | -0.0987 | -42.1456
-15 | -1.0954 | 0.02353 | -0.0975 | -46.5533
-14.5 | -1.1107 | 0.01899 | -0.0945 | -58.4887
-14 | -1.1008 | 0.01635 | -0.0914 | -67.3272
-13.5 | -1.0773 | 0.0148 | -0.0883 | -72.7905
-13 | -1.0549 | 0.01363 | -0.0838 | -77.3955
-12.5 | -1.0301 | 0.01281 | -0.0786 | -80.4137
-12 | -0.9844 | 0.01217 | -0.0765 | -80.8874
-11.5 | -0.9344 | 0.0116 | -0.075 | -80.5517
-11 | -0.8826 | 0.01101 | -0.0738 | -80.1635
-10.5 | -0.8279 | 0.01053 | -0.0731 | -78.623
-10 | -0.7711 | 0.01012 | -0.0727 | -76.1957
-9.5 | -0.7139 | 0.00968 | -0.0724 | -73.75
-9 | -0.656 | 0.00928 | -0.0722 | -70.6897
-8.5 | -0.5966 | 0.00895 | -0.0723 | -66.6592
-8 | -0.5365 | 0.00867 | -0.0726 | -61.88
-7.5 | -0.4768 | 0.00834 | -0.0729 | -57.1703
-7 | -0.4162 | 0.00809 | -0.0734 | -51.4462
-6.5 | -0.355 | 0.00785 | -0.0739 | -45.2229
-6 | -0.2941 | 0.00763 | -0.0745 | -38.5452
-5.5 | -0.2326 | 0.0074 | -0.0753 | -31.4324
-5 | -0.1713 | 0.0072 | -0.076 | -23.7917
-4.5 | -0.1102 | 0.00692 | -0.0768 | -15.9249
-3.5 | 0.012 | 0.00633 | -0.0785 | 1.8957
-3 | 0.073 | 0.00602 | -0.0794 | 12.1262
-2.5 | 0.1337 | 0.0056 | -0.0804 | 23.875
-2 | 0.1936 | 0.00502 | -0.0814 | 38.5657
-1.5 | 0.2558 | 0.00491 | -0.0825 | 52.0978
-1 | 0.3191 | 0.00487 | -0.0837 | 65.5236
-0.5 | 0.3822 | 0.00489 | -0.0849 | 78.1595
0 | 0.445 | 0.00493 | -0.086 | 90.2637
0.5 | 0.5084 | 0.00496 | -0.0872 | 102.5
1 | 0.5716 | 0.005 | -0.0885 | 114.32
1.5 | 0.6343 | 0.00506 | -0.0896 | 125.3557
2 | 0.6966 | 0.00515 | -0.0907 | 135.2621
2.5 | 0.7597 | 0.0052 | -0.0918 | 146.0962
3 | 0.8216 | 0.00531 | -0.0928 | 154.7269
3.5 | 0.8834 | 0.00541 | -0.0938 | 163.2902
4 | 0.9453 | 0.00551 | -0.0947 | 171.5608
4.5 | 1.0058 | 0.00568 | -0.0954 | 177.0775
5 | 1.0654 | 0.00585 | -0.0959 | 182.1197
5.5 | 1.1248 | 0.00604 | -0.0964 | 186.2252
6 | 1.176 | 0.00655 | -0.0955 | 179.542
7.5 | 1.1987 | 0.01073 | -0.0713 | 111.7148
8 | 1.2057 | 0.01261 | -0.0647 | 95.6146
8.5 | 1.2149 | 0.01469 | -0.0589 | 82.7025
9 | 1.2274 | 0.01683 | -0.0541 | 72.9293
9.5 | 1.2394 | 0.01919 | -0.0496 | 64.5857
10 | 1.2535 | 0.02159 | -0.0457 | 58.0593
10.5 | 1.2675 | 0.02422 | -0.0421 | 52.3328
11.5 | 1.289 | 0.03048 | -0.0356 | 42.29
12 | 1.3079 | 0.03325 | -0.0334 | 39.3353
13 | 1.3618 | 0.03868 | -0.0322 | 35.2068
13.5 | 1.3826 | 0.04175 | -0.0307 | 33.1162
14 | 1.4012 | 0.04511 | -0.0292 | 31.0618
14.5 | 1.4223 | 0.04834 | -0.0281 | 29.4228
15 | 1.4428 | 0.05166 | -0.0271 | 27.9288
15.5 | 1.4586 | 0.05556 | -0.0261 | 26.2527
16 | 1.4773 | 0.05931 | -0.0255 | 24.9081
16.5 | 1.4943 | 0.06331 | -0.025 | 23.6029
17 | 1.5104 | 0.0675 | -0.0248 | 22.3763
17.5 | 1.5244 | 0.07204 | -0.0247 | 21.1605
18 | 1.5388 | 0.07669 | -0.0249 | 20.0652
18.5 | 1.5529 | 0.08146 | -0.0253 | 19.0633
19 | 1.5664 | 0.08635 | -0.0259 | 18.1401
19.5 | 1.5736 | 0.09216 | -0.027 | 17.0747
20 | 1.5827 | 0.09786 | -0.0282 | 16.1731

## 87. Re 6M Mach 0.50 (1)
BIGFOIL.COM POLAR EXPORT
NACA64-520 a=0.6
NACA64-520 a=0.6 |  |  |  | Cl Max: | 1.602 | at alpha= | 9.5 | deg
JavaFoil+Calcfoil stall+Eppler ext transition |  |  |  | L/D Max: | 144.375 | at alpha= | 5.5 | deg
Re: | 6000000 |  |  | Cd Min: | 0.00548 | at alpha= | -1 | deg
Mach: | 0.5 |  |  | Cl=0 at alpha= | -3.5278 | deg
|  |  |  | @ Cl=0.1, Cd= | 0.0061482
|  |  |  | @ Cl=0.4, Cd= | 0.0057825
|  |  |  | @ Cl=0.6, Cd= | 0.006488
alpha (deg) | Cl | Cd | Cm | Cl/Cd
-20 | -0.951 | 0.15825 | -0.031 | -6.009
-19.5 | -0.922 | 0.15258 | -0.031 | -6.046
-19 | -0.899 | 0.14707 | -0.033 | -6.113
-18.5 | -0.869 | 0.14187 | -0.033 | -6.123
-18 | -0.837 | 0.13815 | -0.032 | -6.057
-17.5 | -0.807 | 0.13531 | -0.031 | -5.962
-17 | -0.78 | 0.13628 | -0.033 | -5.727
-16.5 | -0.752 | 0.12682 | -0.033 | -5.93
-16 | -0.721 | 0.12211 | -0.032 | -5.902
-15.5 | -0.691 | 0.11811 | -0.031 | -5.849
-15 | -0.662 | 0.11446 | -0.032 | -5.786
-14.5 | -0.635 | 0.11134 | -0.033 | -5.702
-14 | -0.605 | 0.10472 | -0.033 | -5.777
-13.5 | -0.576 | 0.09772 | -0.032 | -5.891
-13 | -0.547 | 0.08967 | -0.033 | -6.103
-12.5 | -0.519 | 0.08209 | -0.034 | -6.321
-12 | -0.489 | 0.10752 | -0.032 | -4.547
-11.5 | -0.46 | 0.09779 | -0.032 | -4.704
-11 | -0.432 | 0.08447 | -0.033 | -5.109
-10.5 | -0.479 | 0.07517 | -0.034 | -6.372
-10 | -0.591 | 0.06321 | -0.041 | -9.355
-9.5 | -0.664 | 0.02451 | -0.063 | -27.108
-9 | -0.655 | 0.01821 | -0.066 | -35.95
-8.5 | -0.621 | 0.0158 | -0.068 | -39.276
-8 | -0.576 | 0.0141 | -0.069 | -40.868
-7.5 | -0.527 | 0.01161 | -0.071 | -45.428
-7 | -0.47 | 0.01086 | -0.073 | -43.273
-6.5 | -0.409 | 0.01015 | -0.074 | -40.265
-6 | -0.345 | 0.00962 | -0.075 | -35.825
-5.5 | -0.278 | 0.00887 | -0.077 | -31.357
-5 | -0.211 | 0.00873 | -0.078 | -24.113
-4.5 | -0.14 | 0.00851 | -0.079 | -16.401
-4 | -0.068 | 0.00823 | -0.08 | -8.253
-3.5 | 0.004 | 0.00695 | -0.081 | 0.605
-3 | 0.077 | 0.00629 | -0.082 | 12.191
-2.5 | 0.15 | 0.00584 | -0.083 | 25.658
-2 | 0.223 | 0.00595 | -0.084 | 37.408
-1.5 | 0.295 | 0.00598 | -0.085 | 49.368
-1 | 0.368 | 0.00548 | -0.085 | 67.201
-0.5 | 0.441 | 0.00617 | -0.086 | 71.473
0 | 0.508 | 0.00634 | -0.087 | 80.112
0.5 | 0.579 | 0.00644 | -0.088 | 89.802
1 | 0.649 | 0.0066 | -0.089 | 98.418
1.5 | 0.72 | 0.00674 | -0.089 | 106.814
2 | 0.79 | 0.00688 | -0.09 | 114.809
2.5 | 0.86 | 0.00705 | -0.091 | 122.047
3 | 0.93 | 0.00727 | -0.092 | 127.934
3.5 | 0.999 | 0.00753 | -0.092 | 132.687
4 | 1.068 | 0.00779 | -0.093 | 137.067
4.5 | 1.137 | 0.00807 | -0.094 | 140.825
5 | 1.206 | 0.00839 | -0.095 | 143.778
5.5 | 1.256 | 0.0087 | -0.095 | 144.375
6 | 1.312 | 0.01142 | -0.096 | 114.819
6.5 | 1.369 | 0.01284 | -0.096 | 106.637
7 | 1.421 | 0.01523 | -0.096 | 93.322
7.5 | 1.469 | 0.01851 | -0.097 | 79.349
8 | 1.512 | 0.02229 | -0.097 | 67.816
8.5 | 1.552 | 0.02369 | -0.098 | 65.507
9 | 1.583 | 0.02542 | -0.098 | 62.277
9.5 | 1.602 | 0.0274 | -0.099 | 58.473
10 | 1.6 | 0.02957 | -0.1 | 54.106
10.5 | 1.555 | 0.03202 | -0.1 | 48.574
11 | 1.413 | 0.03501 | -0.101 | 40.361
11.5 | 0.995 | 0.03886 | -0.101 | 25.597
12 | 1.022 | 0.04411 | -0.101 | 23.163
12.5 | 1.054 | 0.0441 | -0.102 | 23.905
13 | 1.081 | 0.04852 | -0.102 | 22.287
13.5 | 1.105 | 0.05636 | -0.102 | 19.609
14 | 1.139 | 0.05449 | -0.103 | 20.9
14.5 | 1.163 | 0.06221 | -0.103 | 18.697

## 88. Re 6M Mach 0.50 (2)
BIGFOIL.COM POLAR EXPORT
NACA64-520 a=0.6
NACA64-520 a=0.6 |  |  |  | Cl Max: | 1.432 | at alpha= | 17 | deg
XFOIL ncrit=9 |  |  |  | L/D Max: | 185.238 | at alpha= | 5.5 | deg
Re: | 6000000 |  |  | Cd Min: | 0.1779 | at alpha= | 20 | deg
Mach: | 0.5 |  |  | Cl=0 at alpha= | -3.6304 | deg
|  |  |  | @ Cl=0.1, Cd= | 0.0065057
|  |  |  | @ Cl=0.4, Cd= | 0.0052367
|  |  |  | @ Cl=0.6, Cd= | 0.0054102
alpha (deg) | Cl | Cd | Cm | Cl/Cd
-16 | -0.645 | 0.10081 | -0.0894 | -6.3982
-15.5 | -0.6603 | 0.09015 | -0.097 | -7.3245
-15 | -0.682 | 0.07907 | -0.105 | -8.6253
-14.5 | -0.7035 | 0.06854 | -0.1123 | -10.2641
-14 | -0.7245 | 0.05881 | -0.1185 | -12.3193
-13.5 | -0.7431 | 0.05027 | -0.1229 | -14.7822
-13 | -0.7638 | 0.04254 | -0.1258 | -17.9549
-12.5 | -0.7799 | 0.03595 | -0.1269 | -21.694
-12 | -0.7963 | 0.03018 | -0.1262 | -26.385
-11.5 | -0.8065 | 0.02528 | -0.124 | -31.9027
-11 | -0.8106 | 0.02098 | -0.1208 | -38.6368
-10.5 | -0.7889 | 0.01797 | -0.1176 | -43.9009
-10 | -0.7685 | 0.01514 | -0.1139 | -50.7596
-9.5 | -0.7465 | 0.01304 | -0.1088 | -57.2469
-9 | -0.7249 | 0.01183 | -0.1012 | -61.2764
-8.5 | -0.6711 | 0.011 | -0.0973 | -61.0091
-8 | -0.6113 | 0.01027 | -0.0944 | -59.5229
-7.5 | -0.545 | 0.00972 | -0.0924 | -56.07
-7 | -0.4759 | 0.0093 | -0.0912 | -51.172
-6.5 | -0.4073 | 0.00883 | -0.0901 | -46.1268
-6 | -0.3365 | 0.00849 | -0.0896 | -39.6349
-5.5 | -0.2653 | 0.00818 | -0.0894 | -32.4328
-5 | -0.1939 | 0.00791 | -0.0895 | -24.5133
-4.5 | -0.1225 | 0.00766 | -0.0898 | -15.9922
-4 | -0.0516 | 0.00738 | -0.0902 | -6.9919
-3.5 | 0.0182 | 0.00698 | -0.0907 | 2.6074
-2.5 | 0.1579 | 0.00617 | -0.0922 | 25.5916
-2 | 0.2257 | 0.00552 | -0.093 | 40.8877
-1.5 | 0.296 | 0.00525 | -0.0939 | 56.381
-1 | 0.3695 | 0.00522 | -0.0952 | 70.7854
-0.5 | 0.4427 | 0.00526 | -0.0965 | 84.1635
0 | 0.515 | 0.00535 | -0.0977 | 96.2617
0.5 | 0.5876 | 0.0054 | -0.0989 | 108.8148
1 | 0.6608 | 0.00546 | -0.1001 | 121.0256
1.5 | 0.7335 | 0.00556 | -0.1012 | 131.9245
2 | 0.8052 | 0.00568 | -0.1021 | 141.7606
2.5 | 0.8757 | 0.00582 | -0.1028 | 150.4639
3 | 0.9484 | 0.0059 | -0.1036 | 160.7458
3.5 | 1.02 | 0.00603 | -0.1042 | 169.1542
4 | 1.0882 | 0.00624 | -0.104 | 174.391
4.5 | 1.1575 | 0.00639 | -0.1039 | 181.1424
5 | 1.2205 | 0.00669 | -0.1025 | 182.4365
5.5 | 1.2837 | 0.00693 | -0.101 | 185.2381
6 | 1.3145 | 0.00748 | -0.094 | 175.7353
6.5 | 1.3166 | 0.0092 | -0.0838 | 143.1087
7 | 1.287 | 0.0125 | -0.0712 | 102.96
7.5 | 1.2639 | 0.01616 | -0.0609 | 78.2116
8 | 1.2399 | 0.02037 | -0.0517 | 60.8689
8.5 | 1.2231 | 0.02486 | -0.0445 | 49.1995
9 | 1.2156 | 0.02935 | -0.0389 | 41.4174
9.5 | 1.2166 | 0.03373 | -0.0346 | 36.0688
10 | 1.2217 | 0.03818 | -0.0311 | 31.9984
10.5 | 1.2315 | 0.04258 | -0.0283 | 28.922
11 | 1.2333 | 0.04778 | -0.0257 | 25.8121
11.5 | 1.2421 | 0.05276 | -0.0238 | 23.5425
12 | 1.2615 | 0.05717 | -0.0223 | 22.0658
12.5 | 1.2841 | 0.0615 | -0.0212 | 20.8797
13 | 1.307 | 0.06597 | -0.0202 | 19.812
13.5 | 1.3289 | 0.07056 | -0.0194 | 18.8336
14 | 1.354 | 0.07477 | -0.0187 | 18.1089
14.5 | 1.3742 | 0.07999 | -0.0183 | 17.1796
15 | 1.39 | 0.08579 | -0.0182 | 16.2024
15.5 | 1.4066 | 0.09179 | -0.0185 | 15.3241
16 | 1.4212 | 0.09818 | -0.0191 | 14.4755
16.5 | 1.4298 | 0.10541 | -0.0204 | 13.5642
17 | 1.432 | 0.11362 | -0.0225 | 12.6034
17.5 | 1.4293 | 0.12257 | -0.0254 | 11.6611
18 | 1.4188 | 0.13273 | -0.0296 | 10.6894
18.5 | 1.4068 | 0.14328 | -0.0347 | 9.8185
19 | 1.391 | 0.15456 | -0.0408 | 8.9997
19.5 | 1.3749 | 0.16616 | -0.0477 | 8.2746
20 | 1.3593 | 0.1779 | -0.0552 | 7.6408

## 89. Re 7M Mach 0.00 (1)
BIGFOIL.COM POLAR EXPORT
NACA64-520 a=0.6
NACA64-520 a=0.6 |  |  |  | Cl Max: | 1.826 | at alpha= | 15.5 | deg
JavaFoil+Calcfoil stall+Eppler ext transition |  |  |  | L/D Max: | 159.653 | at alpha= | 5 | deg
Re: | 7000000 |  |  | Cd Min: | 0.00529 | at alpha= | -2.5 | deg
Mach: | 0 |  |  | Cl=0 at alpha= | -3.5318 | deg
|  |  |  | @ Cl=0.1, Cd= | 0.0055103
|  |  |  | @ Cl=0.4, Cd= | 0.0054629
|  |  |  | @ Cl=0.6, Cd= | 0.0057029
alpha (deg) | Cl | Cd | Cm | Cl/Cd
-20 | -0.946 | 0.13852 | -0.029 | -6.83
-19.5 | -0.96 | 0.1296 | -0.03 | -7.405
-19 | -0.977 | 0.11574 | -0.032 | -8.441
-18.5 | -0.993 | 0.10319 | -0.034 | -9.619
-18 | -1.012 | 0.0873 | -0.037 | -11.591
-17.5 | -1.025 | 0.07639 | -0.038 | -13.415
-17 | -1.054 | 0.05537 | -0.042 | -19.027
-16.5 | -1.052 | 0.05154 | -0.043 | -20.418
-16 | -1.054 | 0.04474 | -0.044 | -23.561
-15.5 | -1.055 | 0.03756 | -0.045 | -28.073
-15 | -1.046 | 0.03316 | -0.047 | -31.551
-14.5 | -1.033 | 0.02966 | -0.048 | -34.843
-14 | -1.019 | 0.02583 | -0.049 | -39.477
-13.5 | -1.001 | 0.02275 | -0.05 | -43.993
-13 | -0.979 | 0.02024 | -0.051 | -48.349
-12.5 | -0.951 | 0.01811 | -0.053 | -52.51
-12 | -0.919 | 0.0165 | -0.054 | -55.692
-11.5 | -0.884 | 0.01499 | -0.055 | -58.951
-11 | -0.844 | 0.01366 | -0.056 | -61.766
-10.5 | -0.799 | 0.01266 | -0.057 | -63.091
-10 | -0.751 | 0.01178 | -0.058 | -63.78
-9.5 | -0.702 | 0.01106 | -0.059 | -63.487
-9 | -0.654 | 0.00918 | -0.061 | -71.277
-8.5 | -0.603 | 0.00892 | -0.062 | -67.659
-8 | -0.546 | 0.00867 | -0.063 | -62.953
-7.5 | -0.487 | 0.00837 | -0.064 | -58.163
-7 | -0.428 | 0.00824 | -0.065 | -51.873
-6.5 | -0.368 | 0.00803 | -0.065 | -45.774
-6 | -0.307 | 0.00787 | -0.066 | -38.995
-5.5 | -0.245 | 0.00766 | -0.067 | -32.048
-5 | -0.184 | 0.00752 | -0.068 | -24.423
-4.5 | -0.121 | 0.00738 | -0.069 | -16.466
-4 | -0.059 | 0.00679 | -0.07 | -8.695
-3.5 | 0.004 | 0.00615 | -0.07 | 0.594
-3 | 0.066 | 0.00576 | -0.071 | 11.538
-2.5 | 0.13 | 0.00529 | -0.072 | 24.534
-2 | 0.193 | 0.00535 | -0.073 | 36.06
-1.5 | 0.256 | 0.00539 | -0.074 | 47.484
-1 | 0.319 | 0.00543 | -0.075 | 58.681
-0.5 | 0.382 | 0.00544 | -0.075 | 70.193
0 | 0.445 | 0.00552 | -0.076 | 80.5
0.5 | 0.508 | 0.0056 | -0.077 | 90.643
1 | 0.57 | 0.00566 | -0.078 | 100.817
1.5 | 0.633 | 0.00575 | -0.079 | 110.078
2 | 0.696 | 0.00582 | -0.079 | 119.547
2.5 | 0.759 | 0.00593 | -0.08 | 127.848
3 | 0.821 | 0.00614 | -0.081 | 133.754
3.5 | 0.879 | 0.00564 | -0.081 | 155.962
4 | 0.939 | 0.00633 | -0.082 | 148.435
4.5 | 0.999 | 0.00647 | -0.083 | 154.355
5 | 1.06 | 0.00664 | -0.083 | 159.653
5.5 | 1.105 | 0.0078 | -0.084 | 141.666
6 | 1.161 | 0.0086 | -0.084 | 134.982
6.5 | 1.215 | 0.00937 | -0.085 | 129.624
7 | 1.267 | 0.01044 | -0.085 | 121.258
7.5 | 1.317 | 0.01169 | -0.085 | 112.638
8 | 1.366 | 0.01344 | -0.086 | 101.634
8.5 | 1.415 | 0.01439 | -0.086 | 98.298
9 | 1.46 | 0.01655 | -0.087 | 88.258
9.5 | 1.507 | 0.01735 | -0.087 | 86.837
10 | 1.551 | 0.0182 | -0.088 | 85.205
10.5 | 1.591 | 0.01909 | -0.089 | 83.334
11 | 1.629 | 0.02011 | -0.089 | 81.003
11.5 | 1.664 | 0.02116 | -0.09 | 78.655
12 | 1.696 | 0.0222 | -0.09 | 76.414
12.5 | 1.725 | 0.02334 | -0.091 | 73.907
13 | 1.751 | 0.02452 | -0.091 | 71.418
13.5 | 1.773 | 0.02577 | -0.092 | 68.823
14 | 1.793 | 0.02706 | -0.092 | 66.243
14.5 | 1.808 | 0.0284 | -0.093 | 63.659
15 | 1.82 | 0.02995 | -0.093 | 60.768
15.5 | 1.826 | 0.03135 | -0.094 | 58.25
16 | 1.826 | 0.0332 | -0.094 | 55.015
16.5 | 1.823 | 0.03503 | -0.095 | 52.057
17 | 1.816 | 0.03715 | -0.095 | 48.886
17.5 | 1.805 | 0.03912 | -0.095 | 46.147
18 | 1.791 | 0.04141 | -0.096 | 43.247
18.5 | 1.773 | 0.04381 | -0.096 | 40.473
19 | 1.753 | 0.04609 | -0.096 | 38.03
19.5 | 1.729 | 0.04866 | -0.097 | 35.537
20 | 1.703 | 0.05169 | -0.097 | 32.947

## 90. Re 7M Mach 0.00 (2)
BIGFOIL.COM POLAR EXPORT
NACA64-520 a=0.6
NACA64-520 a=0.6 |  |  |  | Cl Max: | 1.6288 | at alpha= | 20 | deg
XFOIL ncrit=9 |  |  |  | L/D Max: | 184.585 | at alpha= | 5 | deg
Re: | 7000000 |  |  | Cd Min: | 0.07808 | at alpha= | 20 | deg
Mach: | 0 |  |  | Cl=0 at alpha= | -3.5914 | deg
|  |  |  | @ Cl=0.1, Cd= | 0.0056023
|  |  |  | @ Cl=0.4, Cd= | 0.0046919
|  |  |  | @ Cl=0.6, Cd= | 0.0048013
alpha (deg) | Cl | Cd | Cm | Cl/Cd
-20 | -1.271 | 0.04658 | -0.0864 | -27.2864
-19.5 | -1.2566 | 0.04292 | -0.0876 | -29.2777
-19 | -1.262 | 0.03773 | -0.0885 | -33.4482
-18.5 | -1.2508 | 0.03424 | -0.0888 | -36.5304
-18 | -1.2398 | 0.03101 | -0.0887 | -39.9807
-17.5 | -1.2255 | 0.0281 | -0.0884 | -43.6121
-17 | -1.2132 | 0.02516 | -0.0877 | -48.2194
-16 | -1.1775 | 0.0204 | -0.0857 | -57.7206
-15.5 | -1.1979 | 0.01638 | -0.081 | -73.1319
-15 | -1.1808 | 0.01485 | -0.0778 | -79.5152
-14.5 | -1.1704 | 0.01359 | -0.0724 | -86.1221
-14 | -1.1413 | 0.01297 | -0.0688 | -87.9954
-13.5 | -1.1004 | 0.01233 | -0.0672 | -89.2457
-13 | -1.0551 | 0.01174 | -0.0661 | -89.8722
-12.5 | -1.0064 | 0.01127 | -0.0656 | -89.299
-12 | -0.9558 | 0.01083 | -0.0653 | -88.2548
-11.5 | -0.9047 | 0.01035 | -0.0651 | -87.4106
-11 | -0.8516 | 0.00995 | -0.0651 | -85.5879
-10.5 | -0.7972 | 0.00961 | -0.0653 | -82.9553
-10 | -0.7421 | 0.00928 | -0.0656 | -79.9677
-9.5 | -0.6868 | 0.00891 | -0.066 | -77.0819
-9 | -0.6305 | 0.00862 | -0.0665 | -73.1439
-8.5 | -0.5734 | 0.00836 | -0.0671 | -68.5885
-8 | -0.5159 | 0.00812 | -0.0677 | -63.5345
-7.5 | -0.4585 | 0.00784 | -0.0684 | -58.4821
-6.5 | -0.3419 | 0.00743 | -0.07 | -46.0162
-6 | -0.2833 | 0.00726 | -0.0708 | -39.022
-5.5 | -0.2245 | 0.00705 | -0.0717 | -31.844
-4.5 | -0.1071 | 0.00658 | -0.0735 | -16.2766
-4 | -0.0483 | 0.00637 | -0.0744 | -7.5824
-3.5 | 0.0108 | 0.00608 | -0.0754 | 1.7763
-3 | 0.0696 | 0.00581 | -0.0764 | 11.9793
-2 | 0.1867 | 0.00501 | -0.0784 | 37.2655
-1.5 | 0.2455 | 0.00472 | -0.0795 | 52.0127
-1 | 0.3061 | 0.00465 | -0.0806 | 65.828
-0.5 | 0.3669 | 0.00467 | -0.0818 | 78.5653
0 | 0.4273 | 0.00471 | -0.083 | 90.7219
0.5 | 0.4878 | 0.00471 | -0.0842 | 103.5669
1 | 0.5486 | 0.00475 | -0.0854 | 115.4947
1.5 | 0.6087 | 0.00481 | -0.0865 | 126.5489
2 | 0.6687 | 0.00488 | -0.0876 | 137.0287
2.5 | 0.7289 | 0.00494 | -0.0888 | 147.5506
3 | 0.7881 | 0.00507 | -0.0898 | 155.4438
3.5 | 0.8479 | 0.00512 | -0.0909 | 165.6055
4 | 0.906 | 0.00528 | -0.0917 | 171.5909
5 | 1.0226 | 0.00554 | -0.0935 | 184.5848
5.5 | 1.077 | 0.00586 | -0.0937 | 183.7884
6 | 1.1172 | 0.00686 | -0.0917 | 162.8571
6.5 | 1.1487 | 0.00798 | -0.0881 | 143.9474
7 | 1.1786 | 0.00886 | -0.0842 | 133.0248
7.5 | 1.1837 | 0.00981 | -0.0757 | 120.6626
8 | 1.1976 | 0.01102 | -0.0697 | 108.6751
8.5 | 1.2127 | 0.01247 | -0.0645 | 97.2494
9 | 1.2311 | 0.01398 | -0.0601 | 88.0615
9.5 | 1.2489 | 0.01568 | -0.0561 | 79.6492
10 | 1.2655 | 0.01755 | -0.0522 | 72.1083
10.5 | 1.2853 | 0.0194 | -0.049 | 66.2526
11 | 1.2967 | 0.02182 | -0.0453 | 59.4271
12.5 | 1.3557 | 0.0283 | -0.0379 | 47.9046
13 | 1.3898 | 0.03041 | -0.0386 | 45.7021
13.5 | 1.4125 | 0.03288 | -0.0372 | 42.9592
14 | 1.4328 | 0.0356 | -0.0357 | 40.2472
14.5 | 1.4568 | 0.03805 | -0.0346 | 38.2865
15 | 1.4767 | 0.04086 | -0.0334 | 36.1405
15.5 | 1.4933 | 0.04406 | -0.0322 | 33.8924
16 | 1.5118 | 0.04718 | -0.0313 | 32.0432
16.5 | 1.532 | 0.05015 | -0.0306 | 30.5484
17 | 1.5484 | 0.05361 | -0.03 | 28.8827
17.5 | 1.5633 | 0.05731 | -0.0295 | 27.278
18 | 1.5757 | 0.06134 | -0.0292 | 25.688
18.5 | 1.5948 | 0.06474 | -0.0292 | 24.6339
19 | 1.6078 | 0.06891 | -0.0293 | 23.3319
19.5 | 1.6184 | 0.07344 | -0.0296 | 22.037
20 | 1.6288 | 0.07808 | -0.0302 | 20.8607

## 91. Re 7M Mach 0.10 (1)
BIGFOIL.COM POLAR EXPORT
NACA64-520 a=0.6
NACA64-520 a=0.6 |  |  |  | Cl Max: | 1.816 | at alpha= | 15.5 | deg
JavaFoil+Calcfoil stall+Eppler ext transition |  |  |  | L/D Max: | 159.706 | at alpha= | 5 | deg
Re: | 7000000 |  |  | Cd Min: | 0.00534 | at alpha= | -2.5 | deg
Mach: | 0.1 |  |  | Cl=0 at alpha= | -3.5318 | deg
|  |  |  | @ Cl=0.1, Cd= | 0.00554
|  |  |  | @ Cl=0.4, Cd= | 0.0054878
|  |  |  | @ Cl=0.6, Cd= | 0.0057429
alpha (deg) | Cl | Cd | Cm | Cl/Cd
-20 | -0.905 | 0.14358 | -0.029 | -6.303
-19.5 | -0.921 | 0.1355 | -0.03 | -6.798
-19 | -0.939 | 0.1233 | -0.031 | -7.617
-18.5 | -0.955 | 0.11277 | -0.033 | -8.468
-18 | -0.971 | 0.10064 | -0.035 | -9.65
-17.5 | -0.982 | 0.09246 | -0.036 | -10.615
-17 | -1.007 | 0.0726 | -0.039 | -13.87
-16.5 | -1.029 | 0.05615 | -0.042 | -18.328
-16 | -1.035 | 0.04802 | -0.044 | -21.559
-15.5 | -1.036 | 0.04155 | -0.045 | -24.937
-15 | -1.035 | 0.03464 | -0.047 | -29.89
-14.5 | -1.025 | 0.03085 | -0.048 | -33.227
-14 | -1.011 | 0.02733 | -0.049 | -37.01
-13.5 | -0.995 | 0.02372 | -0.05 | -41.955
-13 | -0.975 | 0.02072 | -0.052 | -47.041
-12.5 | -0.949 | 0.01871 | -0.053 | -50.721
-12 | -0.918 | 0.0169 | -0.054 | -54.34
-11.5 | -0.884 | 0.01533 | -0.055 | -57.636
-11 | -0.845 | 0.01394 | -0.056 | -60.581
-10.5 | -0.8 | 0.01286 | -0.057 | -62.189
-10 | -0.753 | 0.01195 | -0.058 | -62.996
-9.5 | -0.703 | 0.01121 | -0.06 | -62.75
-9 | -0.656 | 0.0089 | -0.061 | -73.669
-8.5 | -0.606 | 0.00904 | -0.062 | -67.009
-8 | -0.548 | 0.00881 | -0.063 | -62.184
-7.5 | -0.489 | 0.00845 | -0.064 | -57.862
-7 | -0.43 | 0.00826 | -0.065 | -51.981
-6.5 | -0.369 | 0.00808 | -0.066 | -45.698
-6 | -0.308 | 0.00788 | -0.067 | -39.109
-5.5 | -0.247 | 0.00767 | -0.067 | -32.166
-5 | -0.184 | 0.00752 | -0.068 | -24.527
-4.5 | -0.122 | 0.00738 | -0.069 | -16.537
-4 | -0.059 | 0.00685 | -0.07 | -8.658
-3.5 | 0.004 | 0.00615 | -0.071 | 0.597
-3 | 0.067 | 0.00576 | -0.072 | 11.602
-2.5 | 0.13 | 0.00534 | -0.072 | 24.403
-2 | 0.194 | 0.00538 | -0.073 | 36.023
-1.5 | 0.257 | 0.00537 | -0.074 | 47.824
-1 | 0.32 | 0.00542 | -0.075 | 59.068
-0.5 | 0.384 | 0.00547 | -0.076 | 70.102
0 | 0.447 | 0.00554 | -0.077 | 80.738
0.5 | 0.51 | 0.00558 | -0.077 | 91.367
1 | 0.573 | 0.0057 | -0.078 | 100.581
1.5 | 0.636 | 0.0058 | -0.079 | 109.671
2 | 0.7 | 0.00588 | -0.08 | 119.02
2.5 | 0.763 | 0.00599 | -0.081 | 127.228
3 | 0.826 | 0.00615 | -0.081 | 134.329
3.5 | 0.883 | 0.00624 | -0.082 | 141.518
4 | 0.943 | 0.00638 | -0.082 | 147.824
4.5 | 1.004 | 0.0065 | -0.083 | 154.512
5 | 1.064 | 0.00667 | -0.084 | 159.706
5.5 | 1.11 | 0.00786 | -0.084 | 141.241
6 | 1.166 | 0.00867 | -0.084 | 134.452
6.5 | 1.22 | 0.00946 | -0.085 | 129.011
7 | 1.272 | 0.01056 | -0.085 | 120.398
7.5 | 1.323 | 0.01183 | -0.086 | 111.766
8 | 1.371 | 0.01357 | -0.086 | 101.048
8.5 | 1.42 | 0.01456 | -0.087 | 97.562
9 | 1.466 | 0.01673 | -0.087 | 87.626
9.5 | 1.512 | 0.01756 | -0.088 | 86.105
10 | 1.555 | 0.01841 | -0.088 | 84.471
10.5 | 1.596 | 0.01934 | -0.089 | 82.503
11 | 1.633 | 0.02038 | -0.09 | 80.126
11.5 | 1.667 | 0.02141 | -0.09 | 77.877
12 | 1.699 | 0.02253 | -0.091 | 75.397
12.5 | 1.727 | 0.02372 | -0.091 | 72.801
13 | 1.751 | 0.02493 | -0.092 | 70.241
13.5 | 1.772 | 0.02624 | -0.092 | 67.536
14 | 1.789 | 0.02758 | -0.093 | 64.889
14.5 | 1.803 | 0.02904 | -0.093 | 62.069
15 | 1.813 | 0.03052 | -0.094 | 59.387
15.5 | 1.816 | 0.032 | -0.094 | 56.736
16 | 1.813 | 0.03387 | -0.094 | 53.532
16.5 | 1.806 | 0.03588 | -0.095 | 50.342
17 | 1.795 | 0.03798 | -0.095 | 47.277
17.5 | 1.78 | 0.04026 | -0.096 | 44.228
18 | 1.762 | 0.04264 | -0.096 | 41.325
18.5 | 1.74 | 0.04498 | -0.096 | 38.685
19 | 1.715 | 0.04749 | -0.097 | 36.112
19.5 | 1.687 | 0.05009 | -0.097 | 33.672
20 | 1.656 | 0.05336 | -0.097 | 31.025

## 92. Re 7M Mach 0.10 (2)
BIGFOIL.COM POLAR EXPORT
NACA64-520 a=0.6
NACA64-520 a=0.6 |  |  |  | Cl Max: | 1.6238 | at alpha= | 20 | deg
XFOIL ncrit=9 |  |  |  | L/D Max: | 185.18 | at alpha= | 5 | deg
Re: | 7000000 |  |  | Cd Min: | 0.08083 | at alpha= | 20 | deg
Mach: | 0.1 |  |  | Cl=0 at alpha= | -3.5924 | deg
|  |  |  | @ Cl=0.1, Cd= | 0.0056532
|  |  |  | @ Cl=0.4, Cd= | 0.0047102
|  |  |  | @ Cl=0.6, Cd= | 0.0048173
alpha (deg) | Cl | Cd | Cm | Cl/Cd
-20 | -1.2531 | 0.05013 | -0.0874 | -24.997
-19.5 | -1.2398 | 0.04611 | -0.0888 | -26.8879
-19 | -1.2482 | 0.04036 | -0.0902 | -30.9267
-18.5 | -1.2382 | 0.03656 | -0.0908 | -33.8676
-18 | -1.2292 | 0.03297 | -0.0908 | -37.2824
-17.5 | -1.2147 | 0.02996 | -0.0907 | -40.5441
-16 | -1.1695 | 0.0217 | -0.0882 | -53.894
-15.5 | -1.1606 | 0.01892 | -0.0862 | -61.3425
-15 | -1.1606 | 0.01611 | -0.0825 | -72.0422
-14.5 | -1.1602 | 0.01407 | -0.077 | -82.4591
-14 | -1.1445 | 0.01321 | -0.0714 | -86.6389
-13.5 | -1.1043 | 0.01258 | -0.0694 | -87.7822
-13 | -1.0607 | 0.01194 | -0.068 | -88.8358
-12.5 | -1.0127 | 0.01141 | -0.0672 | -88.7555
-12 | -0.9617 | 0.01098 | -0.0668 | -87.5865
-11.5 | -0.9106 | 0.01048 | -0.0664 | -86.8893
-11 | -0.8575 | 0.01005 | -0.0662 | -85.3234
-10.5 | -0.8029 | 0.00969 | -0.0663 | -82.8586
-10 | -0.7471 | 0.00937 | -0.0666 | -79.7332
-9.5 | -0.6915 | 0.00898 | -0.0669 | -77.0045
-9 | -0.635 | 0.00868 | -0.0673 | -73.1567
-8.5 | -0.5774 | 0.0084 | -0.0678 | -68.7381
-8 | -0.5194 | 0.00817 | -0.0684 | -63.5741
-7.5 | -0.4616 | 0.00788 | -0.069 | -58.5787
-7 | -0.403 | 0.00769 | -0.0698 | -52.4057
-6.5 | -0.3441 | 0.00747 | -0.0705 | -46.0643
-6 | -0.2852 | 0.00728 | -0.0714 | -39.1758
-5.5 | -0.2259 | 0.00708 | -0.0722 | -31.9068
-5 | -0.1666 | 0.00689 | -0.0731 | -24.18
-4.5 | -0.1076 | 0.00661 | -0.074 | -16.2784
-4 | -0.0485 | 0.00638 | -0.0749 | -7.6019
-3.5 | 0.011 | 0.00611 | -0.0759 | 1.8003
-3 | 0.0701 | 0.00583 | -0.0768 | 12.024
-2.5 | 0.1293 | 0.00548 | -0.0779 | 23.5949
-2 | 0.188 | 0.00503 | -0.0789 | 37.3757
-1.5 | 0.2471 | 0.00474 | -0.0799 | 52.1308
-1 | 0.3081 | 0.00466 | -0.0811 | 66.1159
-0.5 | 0.3693 | 0.00469 | -0.0823 | 78.742
0 | 0.4301 | 0.00473 | -0.0835 | 90.9302
0.5 | 0.4912 | 0.00472 | -0.0847 | 104.0678
1 | 0.5523 | 0.00477 | -0.0859 | 115.7862
1.5 | 0.6128 | 0.00483 | -0.087 | 126.8737
2 | 0.6733 | 0.00489 | -0.0881 | 137.6892
2.5 | 0.7338 | 0.00496 | -0.0893 | 147.9435
3 | 0.7934 | 0.00509 | -0.0903 | 155.8743
3.5 | 0.8536 | 0.00513 | -0.0914 | 166.3938
4 | 0.9122 | 0.0053 | -0.0922 | 172.1132
4.5 | 0.9712 | 0.00542 | -0.0931 | 179.1882
5 | 1.0296 | 0.00556 | -0.0939 | 185.1799
5.5 | 1.0844 | 0.00588 | -0.0942 | 184.4218
6 | 1.1247 | 0.00686 | -0.0921 | 163.9504
6.5 | 1.1546 | 0.00802 | -0.0881 | 143.9651
7 | 1.1819 | 0.00891 | -0.0836 | 132.6487
7.5 | 1.1839 | 0.00996 | -0.0746 | 118.8655
8 | 1.1977 | 0.01125 | -0.0687 | 106.4622
8.5 | 1.2128 | 0.01277 | -0.0635 | 94.9726
9 | 1.2305 | 0.01437 | -0.0591 | 85.6298
9.5 | 1.2487 | 0.01611 | -0.0551 | 77.5109
10 | 1.2638 | 0.01813 | -0.0511 | 69.7077
11 | 1.2946 | 0.02256 | -0.0442 | 57.3848
11.5 | 1.3108 | 0.02497 | -0.0413 | 52.495
12 | 1.3317 | 0.02718 | -0.039 | 48.9956
12.5 | 1.3527 | 0.02937 | -0.0368 | 46.0572
13.5 | 1.4118 | 0.03392 | -0.0363 | 41.6215
14 | 1.4315 | 0.03676 | -0.0348 | 38.9418
14.5 | 1.4532 | 0.0395 | -0.0336 | 36.7899
15 | 1.4725 | 0.04244 | -0.0324 | 34.696
15.5 | 1.4906 | 0.04557 | -0.0312 | 32.7101
16 | 1.5105 | 0.04862 | -0.0304 | 31.0675
16.5 | 1.5277 | 0.05201 | -0.0296 | 29.3732
17 | 1.5429 | 0.0557 | -0.029 | 27.7002
17.5 | 1.5609 | 0.05913 | -0.0286 | 26.3978
18 | 1.5744 | 0.06318 | -0.0284 | 24.9193
18.5 | 1.5891 | 0.06722 | -0.0284 | 23.6403
19 | 1.6032 | 0.07134 | -0.0286 | 22.4727
19.5 | 1.6156 | 0.07576 | -0.0289 | 21.3252
20 | 1.6238 | 0.08083 | -0.0296 | 20.0891

## 93. Re 7M Mach 0.25 (1)
BIGFOIL.COM POLAR EXPORT
NACA64-520 a=0.6
NACA64-520 a=0.6 |  |  |  | Cl Max: | 1.753 | at alpha= | 14 | deg
JavaFoil+Calcfoil stall+Eppler ext transition |  |  |  | L/D Max: | 158.337 | at alpha= | 5 | deg
Re: | 7000000 |  |  | Cd Min: | 0.00538 | at alpha= | -2.5 | deg
Mach: | 0.25 |  |  | Cl=0 at alpha= | -3.5308 | deg
|  |  |  | @ Cl=0.1, Cd= | 0.0056363
|  |  |  | @ Cl=0.4, Cd= | 0.0055728
|  |  |  | @ Cl=0.6, Cd= | 0.0057986
alpha (deg) | Cl | Cd | Cm | Cl/Cd
-19 | -0.649 | 0.15358 | -0.027 | -4.225
-18.5 | -0.693 | 0.14472 | -0.028 | -4.788
-18 | -0.735 | 0.13132 | -0.03 | -5.595
-17.5 | -0.771 | 0.12221 | -0.031 | -6.311
-17 | -0.801 | 0.11671 | -0.032 | -6.861
-16.5 | -0.829 | 0.10716 | -0.033 | -7.737
-16 | -0.854 | 0.09651 | -0.035 | -8.848
-15.5 | -0.878 | 0.0837 | -0.038 | -10.488
-15 | -0.924 | 0.05613 | -0.044 | -16.466
-14.5 | -0.945 | 0.04357 | -0.047 | -21.689
-14 | -0.952 | 0.03609 | -0.049 | -26.386
-13.5 | -0.95 | 0.03088 | -0.05 | -30.772
-13 | -0.941 | 0.02661 | -0.052 | -35.364
-12.5 | -0.928 | 0.02293 | -0.053 | -40.471
-12 | -0.907 | 0.01997 | -0.055 | -45.446
-11.5 | -0.879 | 0.01786 | -0.056 | -49.224
-11 | -0.846 | 0.01577 | -0.057 | -53.628
-10.5 | -0.804 | 0.01431 | -0.058 | -56.176
-10 | -0.759 | 0.01316 | -0.06 | -57.64
-9.5 | -0.711 | 0.01215 | -0.061 | -58.546
-9 | -0.661 | 0.01131 | -0.062 | -58.432
-8.5 | -0.611 | 0.00982 | -0.063 | -62.28
-8 | -0.557 | 0.00925 | -0.065 | -60.25
-7.5 | -0.501 | 0.00889 | -0.066 | -56.3
-7 | -0.44 | 0.00855 | -0.067 | -51.465
-6.5 | -0.378 | 0.0083 | -0.068 | -45.575
-6 | -0.316 | 0.00805 | -0.068 | -39.266
-5.5 | -0.253 | 0.00787 | -0.069 | -32.152
-5 | -0.189 | 0.00769 | -0.07 | -24.619
-4.5 | -0.125 | 0.00747 | -0.071 | -16.781
-4 | -0.061 | 0.00697 | -0.072 | -8.743
-3.5 | 0.004 | 0.00633 | -0.073 | 0.595
-3 | 0.069 | 0.00587 | -0.074 | 11.702
-2.5 | 0.134 | 0.00538 | -0.074 | 24.909
-2 | 0.199 | 0.00544 | -0.075 | 36.581
-1.5 | 0.264 | 0.00545 | -0.076 | 48.461
-1 | 0.329 | 0.00551 | -0.077 | 59.751
-0.5 | 0.394 | 0.00557 | -0.078 | 70.741
0 | 0.459 | 0.0056 | -0.079 | 81.976
0.5 | 0.524 | 0.0057 | -0.08 | 91.944
1 | 0.589 | 0.00578 | -0.08 | 101.86
1.5 | 0.654 | 0.00589 | -0.081 | 111.096
2 | 0.719 | 0.00607 | -0.082 | 118.515
2.5 | 0.779 | 0.00557 | -0.082 | 139.834
3 | 0.842 | 0.00625 | -0.083 | 134.582
3.5 | 0.904 | 0.00641 | -0.084 | 141.111
4 | 0.967 | 0.00657 | -0.084 | 147.234
4.5 | 1.029 | 0.00675 | -0.085 | 152.491
5 | 1.091 | 0.00689 | -0.086 | 158.337
5.5 | 1.137 | 0.00827 | -0.086 | 137.48
6 | 1.193 | 0.00914 | -0.087 | 130.572
6.5 | 1.248 | 0.01002 | -0.087 | 124.564
7 | 1.301 | 0.01134 | -0.087 | 114.661
7.5 | 1.352 | 0.01279 | -0.088 | 105.681
8 | 1.401 | 0.01455 | -0.088 | 96.244
8.5 | 1.45 | 0.01557 | -0.089 | 93.085
9 | 1.495 | 0.0179 | -0.089 | 83.494
9.5 | 1.54 | 0.01888 | -0.09 | 81.554
10 | 1.581 | 0.01986 | -0.091 | 79.599
10.5 | 1.618 | 0.02094 | -0.091 | 77.31
11 | 1.652 | 0.02207 | -0.092 | 74.847
11.5 | 1.681 | 0.0233 | -0.092 | 72.147
12 | 1.706 | 0.02462 | -0.093 | 69.282
12.5 | 1.725 | 0.02595 | -0.093 | 66.478
13 | 1.74 | 0.02745 | -0.094 | 63.4
13.5 | 1.749 | 0.029 | -0.094 | 60.33
14 | 1.753 | 0.03062 | -0.095 | 57.251
14.5 | 1.75 | 0.03246 | -0.095 | 53.932
15 | 1.742 | 0.03452 | -0.096 | 50.447
15.5 | 1.723 | 0.03644 | -0.096 | 47.292
16 | 1.695 | 0.03881 | -0.097 | 43.682
16.5 | 1.66 | 0.04145 | -0.097 | 40.061
17 | 1.619 | 0.04419 | -0.097 | 36.633
17.5 | 1.57 | 0.04716 | -0.098 | 33.3
18 | 1.515 | 0.05058 | -0.098 | 29.959
18.5 | 1.454 | 0.05433 | -0.098 | 26.761
19 | 1.387 | 0.05867 | -0.098 | 23.645

## 94. Re 7M Mach 0.25 (2)
BIGFOIL.COM POLAR EXPORT
NACA64-520 a=0.6
NACA64-520 a=0.6 |  |  |  | Cl Max: | 1.6025 | at alpha= | 20 | deg
XFOIL ncrit=9 |  |  |  | L/D Max: | 188.492 | at alpha= | 5.5 | deg
Re: | 7000000 |  |  | Cd Min: | 0.09532 | at alpha= | 20 | deg
Mach: | 0.25 |  |  | Cl=0 at alpha= | -3.5985 | deg
|  |  |  | @ Cl=0.1, Cd= | 0.0058044
|  |  |  | @ Cl=0.4, Cd= | 0.00479
|  |  |  | @ Cl=0.6, Cd= | 0.0048996
alpha (deg) | Cl | Cd | Cm | Cl/Cd
-20 | -1.1289 | 0.07436 | -0.0859 | -15.1815
-19.5 | -1.1349 | 0.06669 | -0.0902 | -17.0175
-19 | -1.1615 | 0.05729 | -0.095 | -20.274
-18.5 | -1.1636 | 0.0511 | -0.0975 | -22.771
-18 | -1.167 | 0.04519 | -0.0993 | -25.8243
-17.5 | -1.1551 | 0.04093 | -0.1002 | -28.2214
-17 | -1.1587 | 0.03579 | -0.1007 | -32.375
-16.5 | -1.1512 | 0.03191 | -0.1005 | -36.0765
-16 | -1.1364 | 0.02871 | -0.0998 | -39.582
-15.5 | -1.1253 | 0.02543 | -0.0986 | -44.2509
-15 | -1.1067 | 0.02271 | -0.0974 | -48.7318
-14.5 | -1.0915 | 0.01993 | -0.0956 | -54.7667
-14 | -1.1103 | 0.01585 | -0.0909 | -70.0505
-13.5 | -1.0887 | 0.01432 | -0.0873 | -76.0265
-13 | -1.075 | 0.01313 | -0.0812 | -81.8736
-12.5 | -1.0386 | 0.01245 | -0.0776 | -83.4217
-12 | -0.993 | 0.01175 | -0.0755 | -84.5106
-11.5 | -0.9412 | 0.01121 | -0.0742 | -83.9607
-11 | -0.8876 | 0.0107 | -0.0732 | -82.9533
-10.5 | -0.8328 | 0.0102 | -0.0725 | -81.6471
-10 | -0.7756 | 0.00977 | -0.0721 | -79.3859
-9.5 | -0.7171 | 0.00942 | -0.072 | -76.1253
-9 | -0.6589 | 0.00902 | -0.0719 | -73.0488
-8.5 | -0.5994 | 0.00867 | -0.072 | -69.1349
-8 | -0.5391 | 0.00841 | -0.0723 | -64.1023
-7.5 | -0.4786 | 0.00814 | -0.0727 | -58.7961
-7 | -0.4179 | 0.00786 | -0.0731 | -53.1679
-6.5 | -0.3566 | 0.00767 | -0.0737 | -46.4928
-6 | -0.2952 | 0.00742 | -0.0744 | -39.7844
-5.5 | -0.2336 | 0.00726 | -0.0751 | -32.1763
-5 | -0.1719 | 0.00703 | -0.0759 | -24.4523
-4.5 | -0.1106 | 0.0068 | -0.0767 | -16.2647
-4 | -0.0493 | 0.0065 | -0.0776 | -7.5846
-3.5 | 0.0121 | 0.00625 | -0.0785 | 1.936
-3 | 0.0735 | 0.00596 | -0.0795 | 12.3322
-2.5 | 0.1348 | 0.0056 | -0.0805 | 24.0714
-2 | 0.1951 | 0.00514 | -0.0815 | 37.9572
-1.5 | 0.2565 | 0.00478 | -0.0826 | 53.6611
-1 | 0.3196 | 0.00473 | -0.0838 | 67.5687
-0.5 | 0.3827 | 0.00479 | -0.0849 | 79.8956
0 | 0.4461 | 0.00479 | -0.0862 | 93.1315
0.5 | 0.5094 | 0.00479 | -0.0874 | 106.3466
1 | 0.5724 | 0.00486 | -0.0886 | 117.7778
1.5 | 0.6351 | 0.00495 | -0.0897 | 128.303
2 | 0.6984 | 0.00497 | -0.091 | 140.5231
2.5 | 0.7608 | 0.00505 | -0.092 | 150.6535
3 | 0.8228 | 0.00518 | -0.093 | 158.8417
3.5 | 0.8855 | 0.00524 | -0.0941 | 168.9885
4 | 0.9462 | 0.0054 | -0.0949 | 175.2222
4.5 | 1.0075 | 0.00553 | -0.0957 | 182.1881
5 | 1.068 | 0.00569 | -0.0964 | 187.6977
5.5 | 1.1253 | 0.00597 | -0.0965 | 188.4925
6 | 1.1661 | 0.00691 | -0.0939 | 168.7554
6.5 | 1.187 | 0.00821 | -0.088 | 144.5798
7 | 1.1861 | 0.00933 | -0.0779 | 127.1275
7.5 | 1.1927 | 0.01087 | -0.0704 | 109.724
8 | 1.2002 | 0.01274 | -0.0639 | 94.2072
8.5 | 1.2126 | 0.01471 | -0.0586 | 82.4337
9 | 1.2291 | 0.01666 | -0.0542 | 73.7755
9.5 | 1.2426 | 0.01892 | -0.0498 | 65.6765
10 | 1.2575 | 0.02128 | -0.0459 | 59.093
10.5 | 1.2715 | 0.02389 | -0.0424 | 53.2231
11 | 1.2829 | 0.02686 | -0.0389 | 47.7625
11.5 | 1.2987 | 0.02973 | -0.0362 | 43.6831
12 | 1.3197 | 0.03238 | -0.034 | 40.7566
12.5 | 1.3419 | 0.03496 | -0.0321 | 38.3839
13 | 1.3613 | 0.03767 | -0.03 | 36.1375
13.5 | 1.3962 | 0.04074 | -0.0315 | 34.271
14 | 1.4181 | 0.04372 | -0.03 | 32.436
14.5 | 1.4394 | 0.04684 | -0.0287 | 30.7301
15 | 1.4558 | 0.05046 | -0.0274 | 28.8506
15.5 | 1.4744 | 0.05405 | -0.0264 | 27.2784
16 | 1.4929 | 0.05774 | -0.0257 | 25.8556
16.5 | 1.5113 | 0.06149 | -0.0251 | 24.578
17 | 1.5253 | 0.06588 | -0.0247 | 23.1527
17.5 | 1.5406 | 0.07023 | -0.0246 | 21.9365
18 | 1.5562 | 0.07464 | -0.0247 | 20.8494
18.5 | 1.5709 | 0.07928 | -0.025 | 19.8146
19 | 1.5792 | 0.08475 | -0.0256 | 18.6336
19.5 | 1.5901 | 0.09009 | -0.0265 | 17.6501
20 | 1.6025 | 0.09532 | -0.0275 | 16.8118

## 95. Re 7M Mach 0.50 (1)
BIGFOIL.COM POLAR EXPORT
NACA64-520 a=0.6
NACA64-520 a=0.6 |  |  |  | Cl Max: | 1.604 | at alpha= | 9.5 | deg
JavaFoil+Calcfoil stall+Eppler ext transition |  |  |  | L/D Max: | 147.484 | at alpha= | 5 | deg
Re: | 7000000 |  |  | Cd Min: | 0.00564 | at alpha= | -1 | deg
Mach: | 0.5 |  |  | Cl=0 at alpha= | -3.5278 | deg
|  |  |  | @ Cl=0.1, Cd= | 0.0061615
|  |  |  | @ Cl=0.4, Cd= | 0.005811
|  |  |  | @ Cl=0.6, Cd= | 0.0063384
alpha (deg) | Cl | Cd | Cm | Cl/Cd
-20 | -0.951 | 0.15393 | -0.031 | -6.179
-19.5 | -0.923 | 0.14911 | -0.031 | -6.188
-19 | -0.9 | 0.14417 | -0.034 | -6.246
-18.5 | -0.87 | 0.13733 | -0.033 | -6.337
-18 | -0.838 | 0.1357 | -0.032 | -6.174
-17.5 | -0.807 | 0.13216 | -0.032 | -6.105
-17 | -0.781 | 0.134 | -0.033 | -5.826
-16.5 | -0.753 | 0.12464 | -0.034 | -6.042
-16 | -0.722 | 0.1203 | -0.033 | -5.999
-15.5 | -0.691 | 0.11532 | -0.032 | -5.991
-15 | -0.662 | 0.11175 | -0.032 | -5.927
-14.5 | -0.636 | 0.10778 | -0.034 | -5.899
-14 | -0.605 | 0.1012 | -0.033 | -5.982
-13.5 | -0.576 | 0.09552 | -0.033 | -6.034
-13 | -0.548 | 0.08793 | -0.034 | -6.233
-12.5 | -0.521 | 0.0798 | -0.036 | -6.525
-12 | -0.489 | 0.10614 | -0.032 | -4.607
-11.5 | -0.46 | 0.09876 | -0.032 | -4.658
-11 | -0.432 | 0.08366 | -0.033 | -5.158
-10.5 | -0.479 | 0.07434 | -0.034 | -6.443
-10 | -0.593 | 0.06208 | -0.042 | -9.545
-9.5 | -0.666 | 0.02368 | -0.063 | -28.116
-9 | -0.656 | 0.01759 | -0.066 | -37.31
-8.5 | -0.622 | 0.01528 | -0.068 | -40.711
-8 | -0.577 | 0.01365 | -0.07 | -42.291
-7.5 | -0.529 | 0.01123 | -0.072 | -47.057
-7 | -0.471 | 0.01052 | -0.073 | -44.741
-6.5 | -0.41 | 0.00986 | -0.074 | -41.569
-6 | -0.345 | 0.00872 | -0.076 | -39.627
-5.5 | -0.281 | 0.00884 | -0.077 | -31.741
-5 | -0.211 | 0.00851 | -0.078 | -24.731
-4.5 | -0.14 | 0.00832 | -0.079 | -16.77
-4 | -0.068 | 0.00797 | -0.08 | -8.519
-3.5 | 0.004 | 0.00735 | -0.081 | 0.573
-3 | 0.077 | 0.00636 | -0.082 | 12.052
-2.5 | 0.15 | 0.00573 | -0.083 | 26.146
-2 | 0.223 | 0.00581 | -0.084 | 38.284
-1.5 | 0.295 | 0.0059 | -0.085 | 50.02
-1 | 0.368 | 0.00564 | -0.085 | 65.312
-0.5 | 0.441 | 0.00603 | -0.086 | 73.138
0 | 0.508 | 0.0062 | -0.087 | 81.994
0.5 | 0.579 | 0.0063 | -0.088 | 91.913
1 | 0.65 | 0.00643 | -0.089 | 101.138
1.5 | 0.72 | 0.00657 | -0.089 | 109.74
2 | 0.791 | 0.0067 | -0.09 | 118.133
2.5 | 0.861 | 0.00691 | -0.091 | 124.536
3 | 0.93 | 0.00715 | -0.092 | 130.206
3.5 | 1 | 0.00738 | -0.093 | 135.397
4 | 1.069 | 0.00763 | -0.093 | 140.096
4.5 | 1.138 | 0.00789 | -0.094 | 144.133
5 | 1.207 | 0.00818 | -0.095 | 147.484
5.5 | 1.25 | 0.01052 | -0.095 | 118.807
6 | 1.311 | 0.01176 | -0.095 | 111.542
6.5 | 1.368 | 0.01343 | -0.096 | 101.875
7 | 1.421 | 0.01561 | -0.096 | 91.049
7.5 | 1.469 | 0.01834 | -0.097 | 80.12
8 | 1.513 | 0.02172 | -0.097 | 69.683
8.5 | 1.553 | 0.02313 | -0.098 | 67.137
9 | 1.584 | 0.02486 | -0.099 | 63.721
9.5 | 1.604 | 0.02674 | -0.099 | 59.976
10 | 1.601 | 0.02881 | -0.1 | 55.564
10.5 | 1.557 | 0.0312 | -0.1 | 49.893
11 | 1.414 | 0.0341 | -0.101 | 41.484
11.5 | 0.996 | 0.03782 | -0.101 | 26.326
12 | 1.023 | 0.04297 | -0.101 | 23.802
12.5 | 1.055 | 0.04302 | -0.102 | 24.527
13 | 1.083 | 0.04732 | -0.102 | 22.888
13.5 | 1.107 | 0.05464 | -0.102 | 20.257
14 | 1.141 | 0.05269 | -0.103 | 21.658
14.5 | 1.166 | 0.05927 | -0.103 | 19.675

## 96. Re 7M Mach 0.50 (2)
BIGFOIL.COM POLAR EXPORT
NACA64-520 a=0.6
NACA64-520 a=0.6 |  |  |  | Cl Max: | 1.453 | at alpha= | 17 | deg
XFOIL ncrit=9 |  |  |  | L/D Max: | 191.213 | at alpha= | 5 | deg
Re: | 7000000 |  |  | Cd Min: | 0.17566 | at alpha= | 20 | deg
Mach: | 0.5 |  |  | Cl=0 at alpha= | -3.6284 | deg
|  |  |  | @ Cl=0.1, Cd= | 0.0064454
|  |  |  | @ Cl=0.4, Cd= | 0.005086
|  |  |  | @ Cl=0.6, Cd= | 0.0052181
alpha (deg) | Cl | Cd | Cm | Cl/Cd
-16 | -0.6709 | 0.09757 | -0.0925 | -6.8761
-15.5 | -0.6781 | 0.08793 | -0.0992 | -7.7118
-15 | -0.6944 | 0.07752 | -0.1065 | -8.9577
-14.5 | -0.7174 | 0.06694 | -0.1139 | -10.7171
-14 | -0.7382 | 0.05741 | -0.1198 | -12.8584
-13.5 | -0.7629 | 0.0486 | -0.1243 | -15.6975
-13 | -0.7864 | 0.04085 | -0.127 | -19.2509
-12.5 | -0.8066 | 0.03421 | -0.1278 | -23.5779
-12 | -0.8199 | 0.0288 | -0.1265 | -28.4688
-11.5 | -0.8272 | 0.02414 | -0.124 | -34.2668
-11 | -0.8322 | 0.0198 | -0.1207 | -42.0303
-10.5 | -0.8179 | 0.0165 | -0.117 | -49.5697
-10 | -0.7964 | 0.01395 | -0.1127 | -57.0896
-9.5 | -0.777 | 0.01225 | -0.106 | -63.4286
-9 | -0.7396 | 0.01132 | -0.0998 | -65.3357
-8.5 | -0.6814 | 0.01055 | -0.0963 | -64.5877
-8 | -0.6178 | 0.00992 | -0.0937 | -62.2782
-7.5 | -0.5506 | 0.00941 | -0.0919 | -58.5122
-7 | -0.4805 | 0.00898 | -0.0907 | -53.5078
-6.5 | -0.4104 | 0.00859 | -0.0898 | -47.7765
-6 | -0.3391 | 0.00823 | -0.0894 | -41.2029
-5.5 | -0.2671 | 0.00798 | -0.0893 | -33.4712
-5 | -0.1954 | 0.00769 | -0.0894 | -25.4096
-4.5 | -0.1236 | 0.00747 | -0.0897 | -16.5462
-4 | -0.0518 | 0.00721 | -0.0902 | -7.1845
-3.5 | 0.0179 | 0.00684 | -0.0907 | 2.617
-3 | 0.089 | 0.00652 | -0.0915 | 13.6503
-2 | 0.2276 | 0.00558 | -0.0931 | 40.7885
-1.5 | 0.2977 | 0.0051 | -0.0942 | 58.3725
-1 | 0.3708 | 0.00505 | -0.0954 | 73.4257
-0.5 | 0.4438 | 0.00514 | -0.0967 | 86.3424
0 | 0.5167 | 0.00517 | -0.098 | 99.942
0.5 | 0.5902 | 0.00521 | -0.0993 | 113.2821
1 | 0.6632 | 0.00527 | -0.1005 | 125.8444
1.5 | 0.7356 | 0.00538 | -0.1016 | 136.7286
2 | 0.8074 | 0.00552 | -0.1025 | 146.2681
2.5 | 0.8806 | 0.00559 | -0.1036 | 157.5313
3 | 0.9533 | 0.00567 | -0.1044 | 168.1305
3.5 | 1.0239 | 0.00584 | -0.1048 | 175.3253
4 | 1.094 | 0.00602 | -0.105 | 181.7276
4.5 | 1.1644 | 0.00617 | -0.105 | 188.7196
5 | 1.2295 | 0.00643 | -0.104 | 191.2131
5.5 | 1.2906 | 0.00675 | -0.1022 | 191.2
6 | 1.3145 | 0.00743 | -0.094 | 176.9179
6.5 | 1.293 | 0.00979 | -0.0808 | 132.0735
7 | 1.2725 | 0.01291 | -0.0695 | 98.567
7.5 | 1.2534 | 0.01649 | -0.0598 | 76.0097
8 | 1.2326 | 0.0206 | -0.0511 | 59.835
8.5 | 1.2158 | 0.02513 | -0.0439 | 48.3804
9 | 1.2142 | 0.02933 | -0.0388 | 41.3979
9.5 | 1.2188 | 0.03347 | -0.0346 | 36.4147
10 | 1.2291 | 0.0376 | -0.0313 | 32.6888
10.5 | 1.2359 | 0.04217 | -0.0283 | 29.3076
11.5 | 1.2518 | 0.05191 | -0.0238 | 24.1148
12 | 1.2734 | 0.05615 | -0.0223 | 22.6785
12.5 | 1.2958 | 0.06047 | -0.0211 | 21.4288
13 | 1.3202 | 0.06479 | -0.02 | 20.3766
13.5 | 1.3445 | 0.06922 | -0.0192 | 19.4236
14 | 1.3675 | 0.07383 | -0.0184 | 18.5223
15 | 1.407 | 0.08407 | -0.0176 | 16.7361
15.5 | 1.4265 | 0.0897 | -0.0176 | 15.903
16 | 1.4412 | 0.09606 | -0.0181 | 15.0031
16.5 | 1.4493 | 0.10326 | -0.0192 | 14.0354
17 | 1.453 | 0.11126 | -0.0211 | 13.0595
17.5 | 1.448 | 0.12043 | -0.024 | 12.0236
18 | 1.4385 | 0.13038 | -0.028 | 11.0331
18.5 | 1.4245 | 0.14114 | -0.033 | 10.0928
19 | 1.408 | 0.15243 | -0.0391 | 9.237
19.5 | 1.3919 | 0.16396 | -0.0459 | 8.4893
20 | 1.376 | 0.17566 | -0.0533 | 7.8333

## 97. Re 8M Mach 0.00 (1)
BIGFOIL.COM POLAR EXPORT
NACA64-520 a=0.6
NACA64-520 a=0.6 |  |  |  | Cl Max: | 1.828 | at alpha= | 15.5 | deg
JavaFoil+Calcfoil stall+Eppler ext transition |  |  |  | L/D Max: | 163.067 | at alpha= | 5 | deg
Re: | 8000000 |  |  | Cd Min: | 0.00528 | at alpha= | -2 | deg
Mach: | 0 |  |  | Cl=0 at alpha= | -3.5318 | deg
|  |  |  | @ Cl=0.1, Cd= | 0.0056778
|  |  |  | @ Cl=0.4, Cd= | 0.00536
|  |  |  | @ Cl=0.6, Cd= | 0.0055919
alpha (deg) | Cl | Cd | Cm | Cl/Cd
-20 | -0.948 | 0.13591 | -0.03 | -6.974
-19.5 | -0.962 | 0.12646 | -0.031 | -7.61
-19 | -0.981 | 0.11186 | -0.033 | -8.767
-18.5 | -0.998 | 0.09804 | -0.035 | -10.182
-18 | -1.021 | 0.08025 | -0.038 | -12.727
-17.5 | -1.039 | 0.06719 | -0.04 | -15.465
-17 | -1.057 | 0.05314 | -0.042 | -19.885
-16.5 | -1.056 | 0.04943 | -0.043 | -21.357
-16 | -1.057 | 0.04309 | -0.044 | -24.527
-15.5 | -1.057 | 0.03635 | -0.046 | -29.07
-15 | -1.048 | 0.03214 | -0.047 | -32.618
-14.5 | -1.036 | 0.0285 | -0.048 | -36.356
-14 | -1.022 | 0.02481 | -0.049 | -41.19
-13.5 | -1.003 | 0.0219 | -0.05 | -45.812
-13 | -0.981 | 0.01918 | -0.052 | -51.148
-12.5 | -0.953 | 0.01749 | -0.053 | -54.484
-12 | -0.921 | 0.01592 | -0.054 | -57.829
-11.5 | -0.885 | 0.01452 | -0.055 | -60.95
-11 | -0.846 | 0.01326 | -0.056 | -63.784
-10.5 | -0.8 | 0.0123 | -0.057 | -65.041
-10 | -0.753 | 0.01146 | -0.058 | -65.668
-9.5 | -0.703 | 0.01078 | -0.059 | -65.238
-9 | -0.657 | 0.00929 | -0.061 | -70.648
-8.5 | -0.603 | 0.00872 | -0.062 | -69.213
-8 | -0.546 | 0.0085 | -0.063 | -64.227
-7.5 | -0.487 | 0.00829 | -0.064 | -58.781
-7 | -0.428 | 0.00811 | -0.065 | -52.752
-6.5 | -0.368 | 0.00791 | -0.065 | -46.447
-6 | -0.307 | 0.00771 | -0.066 | -39.803
-5.5 | -0.245 | 0.00752 | -0.067 | -32.65
-5 | -0.184 | 0.00737 | -0.068 | -24.903
-4.5 | -0.121 | 0.00723 | -0.069 | -16.792
-4 | -0.059 | 0.00674 | -0.07 | -8.758
-3.5 | 0.004 | 0.00628 | -0.07 | 0.582
-3 | 0.066 | 0.0058 | -0.071 | 11.458
-2.5 | 0.13 | 0.00557 | -0.072 | 23.305
-2 | 0.193 | 0.00528 | -0.073 | 36.495
-1.5 | 0.256 | 0.00528 | -0.074 | 48.407
-1 | 0.319 | 0.00533 | -0.075 | 59.846
-0.5 | 0.382 | 0.00534 | -0.075 | 71.437
0 | 0.445 | 0.00541 | -0.076 | 82.146
0.5 | 0.508 | 0.00548 | -0.077 | 92.692
1 | 0.57 | 0.00553 | -0.078 | 103.071
1.5 | 0.633 | 0.00566 | -0.079 | 111.832
2 | 0.696 | 0.00574 | -0.079 | 121.239
2.5 | 0.759 | 0.00587 | -0.08 | 129.265
3 | 0.821 | 0.00601 | -0.081 | 136.611
3.5 | 0.881 | 0.00582 | -0.082 | 151.409
4 | 0.94 | 0.00625 | -0.082 | 150.435
4.5 | 1 | 0.00635 | -0.083 | 157.428
5 | 1.061 | 0.0065 | -0.083 | 163.067
5.5 | 1.104 | 0.00811 | -0.084 | 136.134
6 | 1.16 | 0.0088 | -0.084 | 131.779
6.5 | 1.214 | 0.00965 | -0.085 | 125.794
7 | 1.266 | 0.01078 | -0.085 | 117.466
7.5 | 1.317 | 0.01198 | -0.085 | 109.968
8 | 1.366 | 0.01332 | -0.086 | 102.609
8.5 | 1.416 | 0.01416 | -0.087 | 99.985
9 | 1.461 | 0.01616 | -0.087 | 90.441
9.5 | 1.508 | 0.01696 | -0.088 | 88.918
10 | 1.552 | 0.01777 | -0.088 | 87.313
10.5 | 1.592 | 0.01867 | -0.089 | 85.263
11 | 1.63 | 0.01961 | -0.089 | 83.117
11.5 | 1.665 | 0.02063 | -0.09 | 80.736
12 | 1.698 | 0.02172 | -0.09 | 78.152
12.5 | 1.727 | 0.02279 | -0.091 | 75.765
13 | 1.753 | 0.02394 | -0.091 | 73.227
13.5 | 1.775 | 0.02517 | -0.092 | 70.536
14 | 1.794 | 0.02643 | -0.092 | 67.893
14.5 | 1.81 | 0.0278 | -0.093 | 65.085
15 | 1.822 | 0.02932 | -0.093 | 62.132
15.5 | 1.828 | 0.03091 | -0.094 | 59.13
16 | 1.828 | 0.03236 | -0.094 | 56.48
16.5 | 1.824 | 0.03431 | -0.095 | 53.168
17 | 1.817 | 0.03616 | -0.095 | 50.258
17.5 | 1.807 | 0.03823 | -0.095 | 47.26
18 | 1.792 | 0.04049 | -0.096 | 44.264
18.5 | 1.775 | 0.04274 | -0.096 | 41.529
19 | 1.754 | 0.04531 | -0.096 | 38.709
19.5 | 1.731 | 0.04784 | -0.097 | 36.179
20 | 1.705 | 0.0504 | -0.097 | 33.821

## 98. Re 8M Mach 0.00 (2)
BIGFOIL.COM POLAR EXPORT
NACA64-520 a=0.6
NACA64-520 a=0.6 |  |  |  | Cl Max: | 1.6442 | at alpha= | 20 | deg
XFOIL ncrit=9 |  |  |  | L/D Max: | 187.436 | at alpha= | 5 | deg
Re: | 8000000 |  |  | Cd Min: | 0.07613 | at alpha= | 20 | deg
Mach: | 0 |  |  | Cl=0 at alpha= | -3.5912 | deg
|  |  |  | @ Cl=0.1, Cd= | 0.0056172
|  |  |  | @ Cl=0.4, Cd= | 0.00459
|  |  |  | @ Cl=0.6, Cd= | 0.0047162
alpha (deg) | Cl | Cd | Cm | Cl/Cd
-20 | -1.2823 | 0.04542 | -0.0868 | -28.2321
-19.5 | -1.269 | 0.0417 | -0.0879 | -30.4317
-19 | -1.2726 | 0.03675 | -0.0887 | -34.6286
-18.5 | -1.2615 | 0.03332 | -0.0889 | -37.8601
-18 | -1.2521 | 0.03 | -0.0887 | -41.7367
-17.5 | -1.235 | 0.02734 | -0.0884 | -45.1719
-17 | -1.2259 | 0.02423 | -0.0874 | -50.5943
-16 | -1.1862 | 0.01981 | -0.0853 | -59.8788
-15.5 | -1.1736 | 0.01751 | -0.0831 | -67.0246
-15 | -1.1543 | 0.01585 | -0.0805 | -72.8265
-14.5 | -1.178 | 0.0134 | -0.0712 | -87.9104
-14 | -1.1492 | 0.01262 | -0.0678 | -91.0618
-13.5 | -1.1054 | 0.01205 | -0.0665 | -91.7344
-13 | -1.0598 | 0.01147 | -0.0655 | -92.3976
-12.5 | -1.0112 | 0.01097 | -0.065 | -92.1787
-12 | -0.9598 | 0.01055 | -0.0648 | -90.9763
-11.5 | -0.9077 | 0.01012 | -0.0647 | -89.6937
-11 | -0.8548 | 0.0097 | -0.0647 | -88.1237
-10.5 | -0.8002 | 0.00936 | -0.0649 | -85.4915
-10 | -0.7444 | 0.00904 | -0.0653 | -82.3451
-9.5 | -0.6888 | 0.00872 | -0.0657 | -78.9908
-9 | -0.6324 | 0.00841 | -0.0662 | -75.1962
-8.5 | -0.5752 | 0.00815 | -0.0669 | -70.5767
-8 | -0.5174 | 0.00794 | -0.0676 | -65.1637
-7.5 | -0.4598 | 0.00769 | -0.0682 | -59.7919
-7 | -0.4015 | 0.00747 | -0.069 | -53.7483
-6.5 | -0.3429 | 0.00731 | -0.0699 | -46.9083
-6 | -0.2842 | 0.00709 | -0.0707 | -40.0846
-5.5 | -0.2253 | 0.00693 | -0.0716 | -32.5108
-5 | -0.1661 | 0.00673 | -0.0725 | -24.6805
-4.5 | -0.1074 | 0.00651 | -0.0734 | -16.4977
-4 | -0.0484 | 0.00624 | -0.0744 | -7.7564
-3.5 | 0.0108 | 0.00601 | -0.0754 | 1.797
-3 | 0.0698 | 0.00577 | -0.0764 | 12.0971
-2.5 | 0.1291 | 0.00547 | -0.0774 | 23.6015
-2 | 0.1876 | 0.00509 | -0.0785 | 36.8566
-1.5 | 0.2461 | 0.00465 | -0.0795 | 52.9247
-1 | 0.3065 | 0.00455 | -0.0807 | 67.3626
-0.5 | 0.3671 | 0.00459 | -0.0819 | 79.9782
0 | 0.4278 | 0.00459 | -0.0831 | 93.2026
0.5 | 0.4886 | 0.00459 | -0.0843 | 106.4488
1 | 0.5491 | 0.00464 | -0.0855 | 118.3405
1.5 | 0.6092 | 0.00473 | -0.0866 | 128.7949
2 | 0.6697 | 0.00475 | -0.0878 | 140.9895
2.5 | 0.7294 | 0.00485 | -0.0888 | 150.3918
3 | 0.7893 | 0.00493 | -0.09 | 160.1014
3.5 | 0.8486 | 0.00503 | -0.091 | 168.7078
4 | 0.9075 | 0.00514 | -0.092 | 176.5564
4.5 | 0.9653 | 0.00532 | -0.0928 | 181.4474
5 | 1.0234 | 0.00546 | -0.0936 | 187.4359
5.5 | 1.0746 | 0.00596 | -0.0934 | 180.302
6 | 1.1099 | 0.00716 | -0.0905 | 155.014
6.5 | 1.1448 | 0.0081 | -0.0875 | 141.3333
8 | 1.1967 | 0.011 | -0.0695 | 108.7909
8.5 | 1.2129 | 0.0124 | -0.0645 | 97.8145
9 | 1.234 | 0.0138 | -0.0605 | 89.4203
9.5 | 1.2518 | 0.01547 | -0.0564 | 80.9179
10 | 1.2695 | 0.01729 | -0.0526 | 73.4239
10.5 | 1.289 | 0.01913 | -0.0493 | 67.3811
11 | 1.3039 | 0.02133 | -0.0459 | 61.1299
11.5 | 1.3207 | 0.02361 | -0.0429 | 55.9382
12 | 1.3437 | 0.0256 | -0.0407 | 52.4883
12.5 | 1.3667 | 0.02762 | -0.0388 | 49.4823
13 | 1.3871 | 0.02979 | -0.0366 | 46.5626
13.5 | 1.4257 | 0.03207 | -0.0384 | 44.4559
14 | 1.4501 | 0.03439 | -0.0371 | 42.1663
14.5 | 1.4715 | 0.03706 | -0.0359 | 39.7059
15 | 1.4893 | 0.03997 | -0.0344 | 37.2604
15.5 | 1.5073 | 0.04293 | -0.0331 | 35.1106
16 | 1.5289 | 0.04565 | -0.0321 | 33.4918
16.5 | 1.5456 | 0.04888 | -0.0311 | 31.6203
17 | 1.5593 | 0.05252 | -0.0303 | 29.6896
17.5 | 1.5751 | 0.05607 | -0.0298 | 28.0917
18 | 1.5936 | 0.05936 | -0.0294 | 26.8464
18.5 | 1.6076 | 0.06329 | -0.0293 | 25.4005
19 | 1.6196 | 0.06752 | -0.0293 | 23.987
19.5 | 1.6316 | 0.07179 | -0.0295 | 22.7274
20 | 1.6442 | 0.07613 | -0.03 | 21.5973

## 99. Re 8M Mach 0.10 (1)
BIGFOIL.COM POLAR EXPORT
NACA64-520 a=0.6
NACA64-520 a=0.6 |  |  |  | Cl Max: | 1.817 | at alpha= | 15.5 | deg
JavaFoil+Calcfoil stall+Eppler ext transition |  |  |  | L/D Max: | 162.443 | at alpha= | 5 | deg
Re: | 8000000 |  |  | Cd Min: | 0.00527 | at alpha= | -2 | deg
Mach: | 0.1 |  |  | Cl=0 at alpha= | -3.5318 | deg
|  |  |  | @ Cl=0.1, Cd= | 0.0057009
|  |  |  | @ Cl=0.4, Cd= | 0.0053978
|  |  |  | @ Cl=0.6, Cd= | 0.0056086
alpha (deg) | Cl | Cd | Cm | Cl/Cd
-20 | -0.906 | 0.14143 | -0.029 | -6.407
-19.5 | -0.923 | 0.13285 | -0.03 | -6.947
-19 | -0.942 | 0.12029 | -0.032 | -7.829
-18.5 | -0.958 | 0.10923 | -0.033 | -8.773
-18 | -0.977 | 0.0956 | -0.036 | -10.218
-17.5 | -0.989 | 0.08666 | -0.037 | -11.41
-17 | -1.021 | 0.06407 | -0.041 | -15.929
-16.5 | -1.033 | 0.05363 | -0.042 | -19.261
-16 | -1.038 | 0.04613 | -0.044 | -22.505
-15.5 | -1.039 | 0.04006 | -0.045 | -25.927
-15 | -1.037 | 0.03357 | -0.047 | -30.9
-14.5 | -1.027 | 0.02987 | -0.048 | -34.376
-14 | -1.014 | 0.02622 | -0.049 | -38.672
-13.5 | -0.998 | 0.02284 | -0.05 | -43.694
-13 | -0.977 | 0.01997 | -0.052 | -48.921
-12.5 | -0.951 | 0.01806 | -0.053 | -52.669
-12 | -0.92 | 0.01635 | -0.054 | -56.287
-11.5 | -0.885 | 0.01486 | -0.055 | -59.599
-11 | -0.846 | 0.01351 | -0.056 | -62.657
-10.5 | -0.801 | 0.01249 | -0.057 | -64.138
-10 | -0.754 | 0.01161 | -0.059 | -64.945
-9.5 | -0.705 | 0.01092 | -0.06 | -64.573
-9 | -0.657 | 0.00904 | -0.061 | -72.706
-8.5 | -0.606 | 0.00884 | -0.062 | -68.537
-8 | -0.548 | 0.00863 | -0.063 | -63.48
-7.5 | -0.489 | 0.00836 | -0.064 | -58.483
-7 | -0.43 | 0.00811 | -0.065 | -52.983
-6.5 | -0.369 | 0.00791 | -0.066 | -46.699
-6 | -0.308 | 0.00775 | -0.067 | -39.785
-5.5 | -0.247 | 0.00752 | -0.067 | -32.803
-5 | -0.185 | 0.00738 | -0.068 | -25.01
-4.5 | -0.122 | 0.00724 | -0.069 | -16.87
-4 | -0.059 | 0.00674 | -0.07 | -8.8
-3.5 | 0.004 | 0.00628 | -0.071 | 0.585
-3 | 0.067 | 0.00579 | -0.072 | 11.533
-2.5 | 0.13 | 0.00562 | -0.072 | 23.183
-2 | 0.194 | 0.00527 | -0.073 | 36.739
-1.5 | 0.257 | 0.00532 | -0.074 | 48.354
-1 | 0.32 | 0.00532 | -0.075 | 60.224
-0.5 | 0.384 | 0.00538 | -0.076 | 71.337
0 | 0.447 | 0.00545 | -0.077 | 81.974
0.5 | 0.51 | 0.00547 | -0.077 | 93.225
1 | 0.573 | 0.00557 | -0.078 | 102.999
1.5 | 0.636 | 0.00566 | -0.079 | 112.434
2 | 0.7 | 0.00576 | -0.08 | 121.4
2.5 | 0.763 | 0.00589 | -0.081 | 129.4
3 | 0.826 | 0.00603 | -0.081 | 136.846
3.5 | 0.884 | 0.00556 | -0.082 | 158.911
4 | 0.944 | 0.00627 | -0.082 | 150.577
4.5 | 1.005 | 0.00641 | -0.083 | 156.712
5 | 1.065 | 0.00656 | -0.084 | 162.443
5.5 | 1.109 | 0.00821 | -0.084 | 135.11
6 | 1.165 | 0.00888 | -0.084 | 131.249
6.5 | 1.219 | 0.00976 | -0.085 | 124.934
7 | 1.271 | 0.01088 | -0.085 | 116.801
7.5 | 1.322 | 0.01214 | -0.086 | 108.876
8 | 1.372 | 0.01345 | -0.086 | 102.014
8.5 | 1.421 | 0.01434 | -0.087 | 99.1
9 | 1.467 | 0.01636 | -0.087 | 89.656
9.5 | 1.513 | 0.01715 | -0.088 | 88.222
10 | 1.557 | 0.01802 | -0.088 | 86.397
10.5 | 1.597 | 0.01894 | -0.089 | 84.302
11 | 1.634 | 0.01993 | -0.09 | 82.02
11.5 | 1.669 | 0.02095 | -0.09 | 79.656
12 | 1.7 | 0.02202 | -0.091 | 77.187
12.5 | 1.728 | 0.02313 | -0.091 | 74.711
13 | 1.753 | 0.0244 | -0.092 | 71.839
13.5 | 1.774 | 0.02557 | -0.092 | 69.357
14 | 1.791 | 0.02687 | -0.093 | 66.645
14.5 | 1.804 | 0.02835 | -0.093 | 63.645
15 | 1.814 | 0.02992 | -0.094 | 60.63
15.5 | 1.817 | 0.03153 | -0.094 | 57.634
16 | 1.814 | 0.03322 | -0.095 | 54.608
16.5 | 1.808 | 0.03515 | -0.095 | 51.428
17 | 1.797 | 0.03705 | -0.095 | 48.505
17.5 | 1.782 | 0.03926 | -0.096 | 45.388
18 | 1.764 | 0.0416 | -0.096 | 42.4
18.5 | 1.741 | 0.04418 | -0.096 | 39.42
19 | 1.717 | 0.0463 | -0.097 | 37.075
19.5 | 1.688 | 0.04927 | -0.097 | 34.264
20 | 1.657 | 0.05202 | -0.097 | 31.858

## 100. Re 8M Mach 0.10 (2)
BIGFOIL.COM POLAR EXPORT
NACA64-520 a=0.6
NACA64-520 a=0.6 |  |  |  | Cl Max: | 1.6385 | at alpha= | 20 | deg
XFOIL ncrit=9 |  |  |  | L/D Max: | 188.029 | at alpha= | 5 | deg
Re: | 8000000 |  |  | Cd Min: | 0.079 | at alpha= | 20 | deg
Mach: | 0.1 |  |  | Cl=0 at alpha= | -3.5918 | deg
|  |  |  | @ Cl=0.1, Cd= | 0.0056366
|  |  |  | @ Cl=0.4, Cd= | 0.004605
|  |  |  | @ Cl=0.6, Cd= | 0.0047201
alpha (deg) | Cl | Cd | Cm | Cl/Cd
-20 | -1.2647 | 0.04889 | -0.0879 | -25.8683
-19.5 | -1.2568 | 0.04444 | -0.0893 | -28.2808
-19 | -1.2585 | 0.03937 | -0.0904 | -31.966
-18.5 | -1.2486 | 0.03563 | -0.0909 | -35.0435
-18 | -1.2412 | 0.03197 | -0.0909 | -38.8239
-17.5 | -1.2243 | 0.02917 | -0.0907 | -41.9712
-17 | -1.2187 | 0.02572 | -0.0898 | -47.3834
-16.5 | -1.202 | 0.02311 | -0.0889 | -52.0121
-16 | -1.181 | 0.02091 | -0.0878 | -56.4802
-15.5 | -1.1643 | 0.01865 | -0.0861 | -62.429
-15 | -1.1439 | 0.01682 | -0.084 | -68.0083
-14.5 | -1.1668 | 0.01385 | -0.0762 | -84.2455
-14 | -1.1517 | 0.01292 | -0.0704 | -89.1409
-13.5 | -1.1111 | 0.01225 | -0.0686 | -90.702
-13 | -1.0652 | 0.01168 | -0.0674 | -91.1986
-12.5 | -1.0177 | 0.01112 | -0.0666 | -91.5198
-12 | -0.9665 | 0.01066 | -0.0661 | -90.666
-11.5 | -0.9138 | 0.01024 | -0.066 | -89.2383
-11 | -0.8607 | 0.00981 | -0.0658 | -87.737
-10.5 | -0.8059 | 0.00943 | -0.066 | -85.4613
-10 | -0.7498 | 0.00911 | -0.0663 | -82.3052
-9.5 | -0.6936 | 0.00879 | -0.0666 | -78.9078
-9 | -0.6369 | 0.00846 | -0.067 | -75.2837
-8.5 | -0.5793 | 0.0082 | -0.0676 | -70.6463
-8 | -0.5211 | 0.00797 | -0.0682 | -65.3827
-7.5 | -0.4629 | 0.00774 | -0.0689 | -59.8062
-7 | -0.4043 | 0.0075 | -0.0696 | -53.9067
-6.5 | -0.3452 | 0.00734 | -0.0704 | -47.03
-6 | -0.2861 | 0.00711 | -0.0713 | -40.2391
-5 | -0.1671 | 0.00675 | -0.073 | -24.7556
-4.5 | -0.108 | 0.00653 | -0.0739 | -16.5391
-4 | -0.0485 | 0.00627 | -0.0749 | -7.7352
-3.5 | 0.0109 | 0.00604 | -0.0759 | 1.8046
-3 | 0.0705 | 0.00579 | -0.0769 | 12.1762
-2.5 | 0.1301 | 0.00548 | -0.0779 | 23.7409
-2 | 0.1888 | 0.00511 | -0.0789 | 36.9472
-1.5 | 0.2478 | 0.00466 | -0.08 | 53.176
-1 | 0.3085 | 0.00456 | -0.0812 | 67.6535
-0.5 | 0.3696 | 0.00461 | -0.0824 | 80.1735
0 | 0.4307 | 0.0046 | -0.0836 | 93.6304
0.5 | 0.4919 | 0.00461 | -0.0848 | 106.7028
1 | 0.5527 | 0.00465 | -0.086 | 118.8602
1.5 | 0.6134 | 0.00474 | -0.0871 | 129.4093
2 | 0.6743 | 0.00476 | -0.0883 | 141.6597
2.5 | 0.7343 | 0.00487 | -0.0894 | 150.7803
3 | 0.7947 | 0.00494 | -0.0905 | 160.8704
3.5 | 0.8544 | 0.00505 | -0.0915 | 169.1881
4 | 0.9137 | 0.00516 | -0.0925 | 177.0736
4.5 | 0.9719 | 0.00533 | -0.0933 | 182.3452
5 | 1.0304 | 0.00548 | -0.0941 | 188.0292
5.5 | 1.0819 | 0.00598 | -0.0938 | 180.9197
6 | 1.1172 | 0.00716 | -0.0909 | 156.0335
6.5 | 1.1506 | 0.00814 | -0.0875 | 141.3514
7 | 1.1766 | 0.00896 | -0.0827 | 131.317
8 | 1.1966 | 0.01124 | -0.0685 | 106.4591
8.5 | 1.213 | 0.01271 | -0.0635 | 95.4367
9 | 1.2336 | 0.01418 | -0.0595 | 86.9958
9.5 | 1.2515 | 0.01591 | -0.0554 | 78.6612
10 | 1.2685 | 0.01782 | -0.0516 | 71.1841
10.5 | 1.2863 | 0.01981 | -0.0481 | 64.9319
11 | 1.3005 | 0.02214 | -0.0447 | 58.7398
11.5 | 1.3181 | 0.02446 | -0.0418 | 53.888
12 | 1.3401 | 0.0266 | -0.0396 | 50.3797
12.5 | 1.3636 | 0.02867 | -0.0377 | 47.5619
13 | 1.3868 | 0.03071 | -0.0357 | 45.1579
13.5 | 1.4247 | 0.03318 | -0.0376 | 42.9385
14 | 1.447 | 0.0358 | -0.0362 | 40.419
14.5 | 1.4686 | 0.03846 | -0.0349 | 38.1851
15 | 1.4876 | 0.04125 | -0.0333 | 36.063
15.5 | 1.5057 | 0.04431 | -0.032 | 33.981
16 | 1.5239 | 0.04745 | -0.031 | 32.1159
16.5 | 1.5409 | 0.05075 | -0.03 | 30.3626
17 | 1.5574 | 0.05419 | -0.0293 | 28.7396
17.5 | 1.5725 | 0.0579 | -0.0288 | 27.1589
18 | 1.588 | 0.06168 | -0.0285 | 25.7458
18.5 | 1.6036 | 0.06553 | -0.0284 | 24.4712
19 | 1.6171 | 0.06966 | -0.0285 | 23.2142
19.5 | 1.6265 | 0.07442 | -0.0288 | 21.8557
20 | 1.6385 | 0.079 | -0.0294 | 20.7405

## 101. Re 8M Mach 0.25 (1)
BIGFOIL.COM POLAR EXPORT
NACA64-520 a=0.6
NACA64-520 a=0.6 |  |  |  | Cl Max: | 1.754 | at alpha= | 14 | deg
JavaFoil+Calcfoil stall+Eppler ext transition |  |  |  | L/D Max: | 155.643 | at alpha= | 4.5 | deg
Re: | 8000000 |  |  | Cd Min: | 0.00534 | at alpha= | -2 | deg
Mach: | 0.25 |  |  | Cl=0 at alpha= | -3.5308 | deg
|  |  |  | @ Cl=0.1, Cd= | 0.0058099
|  |  |  | @ Cl=0.4, Cd= | 0.0054919
|  |  |  | @ Cl=0.6, Cd= | 0.0057152
alpha (deg) | Cl | Cd | Cm | Cl/Cd
-19 | -0.649 | 0.15262 | -0.027 | -4.255
-18.5 | -0.693 | 0.14263 | -0.028 | -4.861
-18 | -0.734 | 0.13293 | -0.03 | -5.52
-17.5 | -0.772 | 0.12033 | -0.032 | -6.42
-17 | -0.802 | 0.11481 | -0.032 | -6.985
-16.5 | -0.831 | 0.10489 | -0.034 | -7.923
-16 | -0.857 | 0.09369 | -0.036 | -9.146
-15.5 | -0.884 | 0.07881 | -0.039 | -11.219
-15 | -0.931 | 0.05223 | -0.045 | -17.818
-14.5 | -0.948 | 0.04176 | -0.047 | -22.699
-14 | -0.955 | 0.03484 | -0.049 | -27.398
-13.5 | -0.952 | 0.02996 | -0.05 | -31.778
-13 | -0.944 | 0.02554 | -0.052 | -36.956
-12.5 | -0.931 | 0.02191 | -0.053 | -42.498
-12 | -0.909 | 0.01927 | -0.055 | -47.188
-11.5 | -0.881 | 0.01728 | -0.056 | -50.987
-11 | -0.848 | 0.01527 | -0.057 | -55.494
-10.5 | -0.805 | 0.01387 | -0.058 | -58.085
-10 | -0.76 | 0.01278 | -0.06 | -59.511
-9.5 | -0.712 | 0.01182 | -0.061 | -60.267
-9 | -0.662 | 0.01101 | -0.062 | -60.124
-8.5 | -0.612 | 0.00884 | -0.064 | -69.316
-8 | -0.56 | 0.00894 | -0.065 | -62.668
-7.5 | -0.501 | 0.00871 | -0.066 | -57.518
-7 | -0.44 | 0.00838 | -0.067 | -52.492
-6.5 | -0.378 | 0.00815 | -0.068 | -46.43
-6 | -0.316 | 0.00794 | -0.068 | -39.827
-5.5 | -0.253 | 0.00771 | -0.069 | -32.798
-5 | -0.189 | 0.00754 | -0.07 | -25.11
-4.5 | -0.125 | 0.00739 | -0.071 | -16.961
-4 | -0.061 | 0.00685 | -0.072 | -8.891
-3.5 | 0.004 | 0.00647 | -0.073 | 0.583
-3 | 0.069 | 0.00591 | -0.074 | 11.613
-2.5 | 0.134 | 0.0057 | -0.074 | 23.513
-2 | 0.199 | 0.00534 | -0.075 | 37.255
-1.5 | 0.264 | 0.00535 | -0.076 | 49.34
-1 | 0.329 | 0.00544 | -0.077 | 60.525
-0.5 | 0.394 | 0.00549 | -0.078 | 71.826
0 | 0.459 | 0.00551 | -0.079 | 83.428
0.5 | 0.524 | 0.00561 | -0.08 | 93.441
1 | 0.589 | 0.0057 | -0.08 | 103.399
1.5 | 0.654 | 0.00579 | -0.081 | 112.931
2 | 0.719 | 0.00592 | -0.082 | 121.388
2.5 | 0.781 | 0.00577 | -0.083 | 135.43
3 | 0.842 | 0.00616 | -0.083 | 136.747
3.5 | 0.905 | 0.0063 | -0.084 | 143.567
4 | 0.967 | 0.00645 | -0.084 | 149.899
4.5 | 1.03 | 0.00661 | -0.085 | 155.643
5 | 1.087 | 0.0078 | -0.085 | 139.272
5.5 | 1.136 | 0.00861 | -0.086 | 131.88
6 | 1.193 | 0.00939 | -0.086 | 127.028
6.5 | 1.248 | 0.01042 | -0.087 | 119.715
7 | 1.3 | 0.01165 | -0.087 | 111.643
7.5 | 1.351 | 0.01319 | -0.088 | 102.476
8 | 1.402 | 0.01447 | -0.088 | 96.831
8.5 | 1.448 | 0.01668 | -0.089 | 86.808
9 | 1.496 | 0.0175 | -0.089 | 85.46
9.5 | 1.541 | 0.01846 | -0.09 | 83.48
10 | 1.582 | 0.01944 | -0.091 | 81.395
10.5 | 1.62 | 0.0205 | -0.091 | 79.003
11 | 1.653 | 0.02161 | -0.092 | 76.5
11.5 | 1.682 | 0.02281 | -0.092 | 73.769
12 | 1.707 | 0.02401 | -0.093 | 71.093
12.5 | 1.727 | 0.02541 | -0.093 | 67.949
13 | 1.742 | 0.02686 | -0.094 | 64.843
13.5 | 1.751 | 0.02839 | -0.094 | 61.679
14 | 1.754 | 0.02985 | -0.095 | 58.765
14.5 | 1.752 | 0.03177 | -0.095 | 55.139
15 | 1.743 | 0.03372 | -0.096 | 51.694
15.5 | 1.725 | 0.03581 | -0.096 | 48.156
16 | 1.697 | 0.03793 | -0.097 | 44.744
16.5 | 1.662 | 0.04046 | -0.097 | 41.078
17 | 1.62 | 0.04311 | -0.097 | 37.584
17.5 | 1.572 | 0.04598 | -0.098 | 34.191
18 | 1.517 | 0.04931 | -0.098 | 30.762
18.5 | 1.455 | 0.05326 | -0.098 | 27.321
19 | 1.389 | 0.05707 | -0.098 | 24.331

## 102. Re 8M Mach 0.25 (2)
BIGFOIL.COM POLAR EXPORT
NACA64-520 a=0.6
NACA64-520 a=0.6 |  |  |  | Cl Max: | 1.6183 | at alpha= | 20 | deg
XFOIL ncrit=9 |  |  |  | L/D Max: | 191.27 | at alpha= | 5 | deg
Re: | 8000000 |  |  | Cd Min: | 0.0933 | at alpha= | 20 | deg
Mach: | 0.25 |  |  | Cl=0 at alpha= | -3.5981 | deg
|  |  |  | @ Cl=0.1, Cd= | 0.0057623
|  |  |  | @ Cl=0.4, Cd= | 0.0046647
|  |  |  | @ Cl=0.6, Cd= | 0.0047713
alpha (deg) | Cl | Cd | Cm | Cl/Cd
-20 | -1.147 | 0.07207 | -0.0874 | -15.9151
-19.5 | -1.1621 | 0.06355 | -0.0922 | -18.2864
-19 | -1.1756 | 0.05578 | -0.0959 | -21.0757
-18.5 | -1.1761 | 0.04984 | -0.0981 | -23.5975
-18 | -1.1779 | 0.04414 | -0.0998 | -26.6855
-17.5 | -1.1699 | 0.03964 | -0.1007 | -29.5131
-17 | -1.169 | 0.03493 | -0.101 | -33.4669
-16.5 | -1.1624 | 0.03103 | -0.1006 | -37.4605
-16 | -1.1461 | 0.02798 | -0.0998 | -40.9614
-15.5 | -1.1362 | 0.02464 | -0.0986 | -46.112
-15 | -1.1174 | 0.02195 | -0.0972 | -50.9066
-14.5 | -1.0989 | 0.01943 | -0.0954 | -56.5569
-14 | -1.0836 | 0.017 | -0.0928 | -63.7412
-13.5 | -1.0882 | 0.01428 | -0.0874 | -76.2045
-13 | -1.0839 | 0.01294 | -0.0799 | -83.7635
-12.5 | -1.0463 | 0.01212 | -0.0767 | -86.3284
-12 | -0.9987 | 0.01145 | -0.0748 | -87.2227
-11.5 | -0.9469 | 0.01088 | -0.0735 | -87.0312
-11 | -0.892 | 0.01043 | -0.0727 | -85.5225
-10.5 | -0.8364 | 0.00993 | -0.0721 | -84.2296
-10 | -0.7791 | 0.0095 | -0.0717 | -82.0105
-9.5 | -0.7203 | 0.00917 | -0.0716 | -78.5496
-9 | -0.661 | 0.00881 | -0.0716 | -75.0284
-8.5 | -0.6017 | 0.00848 | -0.0717 | -70.9552
-8 | -0.5411 | 0.00819 | -0.072 | -66.0684
-7.5 | -0.4801 | 0.00798 | -0.0725 | -60.1629
-7 | -0.4194 | 0.0077 | -0.073 | -54.4675
-6.5 | -0.3579 | 0.00749 | -0.0736 | -47.7837
-6 | -0.2963 | 0.00728 | -0.0743 | -40.7005
-5.5 | -0.2344 | 0.00709 | -0.075 | -33.0606
-5 | -0.1726 | 0.00691 | -0.0759 | -24.9783
-4.5 | -0.1109 | 0.00668 | -0.0767 | -16.6018
-4 | -0.0496 | 0.0064 | -0.0776 | -7.75
-3.5 | 0.0121 | 0.00618 | -0.0785 | 1.9579
-3 | 0.0739 | 0.00589 | -0.0795 | 12.5467
-2.5 | 0.1352 | 0.00559 | -0.0805 | 24.186
-2 | 0.1962 | 0.00518 | -0.0816 | 37.8764
-1.5 | 0.2571 | 0.00471 | -0.0826 | 54.586
-1 | 0.3198 | 0.00465 | -0.0838 | 68.7742
-0.5 | 0.3833 | 0.00467 | -0.085 | 82.0771
0 | 0.4468 | 0.00465 | -0.0863 | 96.086
0.5 | 0.51 | 0.00469 | -0.0875 | 108.742
1 | 0.5729 | 0.00475 | -0.0887 | 120.6105
1.5 | 0.6364 | 0.0048 | -0.0899 | 132.5833
2 | 0.6994 | 0.00485 | -0.0911 | 144.2062
2.5 | 0.7614 | 0.00496 | -0.0922 | 153.5081
3 | 0.8245 | 0.00502 | -0.0933 | 164.243
3.5 | 0.8863 | 0.00515 | -0.0943 | 172.0971
4 | 0.9481 | 0.00525 | -0.0952 | 180.5905
4.5 | 1.0084 | 0.00544 | -0.0959 | 185.3676
5 | 1.0692 | 0.00559 | -0.0966 | 191.2701
5.5 | 1.1225 | 0.00607 | -0.0961 | 184.9259
6 | 1.156 | 0.00725 | -0.0923 | 159.4483
6.5 | 1.1778 | 0.00842 | -0.0864 | 139.8812
7 | 1.1801 | 0.00943 | -0.077 | 125.1432
7.5 | 1.1855 | 0.01104 | -0.0694 | 107.3822
8 | 1.1981 | 0.01277 | -0.0636 | 93.8215
8.5 | 1.213 | 0.01461 | -0.0586 | 83.0253
9 | 1.2317 | 0.01648 | -0.0544 | 74.7391
9.5 | 1.2452 | 0.01871 | -0.05 | 66.5526
10 | 1.2619 | 0.02097 | -0.0463 | 60.1764
10.5 | 1.2749 | 0.02361 | -0.0426 | 53.9983
11 | 1.288 | 0.02646 | -0.0392 | 48.6772
11.5 | 1.3075 | 0.02907 | -0.0367 | 44.9776
12 | 1.3298 | 0.03163 | -0.0346 | 42.0424
12.5 | 1.3513 | 0.0343 | -0.0326 | 39.3965
13 | 1.3741 | 0.03687 | -0.0308 | 37.2688
13.5 | 1.4588 | 0.0404 | -0.0422 | 36.1089
14 | 1.4339 | 0.0426 | -0.031 | 33.6596
14.5 | 1.4512 | 0.04594 | -0.0293 | 31.589
15 | 1.4693 | 0.04932 | -0.0279 | 29.7912
15.5 | 1.489 | 0.0527 | -0.0268 | 28.2543
16 | 1.5077 | 0.05628 | -0.0259 | 26.7893
16.5 | 1.5222 | 0.06037 | -0.0252 | 25.2145
17 | 1.5388 | 0.06444 | -0.0247 | 23.8796
17.5 | 1.5562 | 0.06852 | -0.0245 | 22.7116
18 | 1.5714 | 0.07288 | -0.0245 | 21.5615
18.5 | 1.582 | 0.07795 | -0.0247 | 20.2951
19 | 1.5938 | 0.083 | -0.0253 | 19.2024
19.5 | 1.608 | 0.08786 | -0.0259 | 18.3018
20 | 1.6183 | 0.0933 | -0.027 | 17.3451

## 103. Re 8M Mach 0.50 (1)
BIGFOIL.COM POLAR EXPORT
NACA64-520 a=0.6
NACA64-520 a=0.6 |  |  |  | Cl Max: | 1.605 | at alpha= | 9.5 | deg
JavaFoil+Calcfoil stall+Eppler ext transition |  |  |  | L/D Max: | 147.426 | at alpha= | 4.5 | deg
Re: | 8000000 |  |  | Cd Min: | 0.0053 | at alpha= | -0.5 | deg
Mach: | 0.5 |  |  | Cl=0 at alpha= | -3.5278 | deg
|  |  |  | @ Cl=0.1, Cd= | 0.0063866
|  |  |  | @ Cl=0.4, Cd= | 0.0056482
|  |  |  | @ Cl=0.6, Cd= | 0.0061866
alpha (deg) | Cl | Cd | Cm | Cl/Cd
-20 | -0.951 | 0.15102 | -0.031 | -6.3
-19.5 | -0.923 | 0.14655 | -0.031 | -6.297
-19 | -0.902 | 0.14102 | -0.034 | -6.395
-18.5 | -0.872 | 0.13485 | -0.034 | -6.466
-18 | -0.839 | 0.13232 | -0.033 | -6.338
-17.5 | -0.807 | 0.13099 | -0.032 | -6.161
-17 | -0.781 | 0.13381 | -0.033 | -5.838
-16.5 | -0.754 | 0.12199 | -0.034 | -6.181
-16 | -0.722 | 0.11779 | -0.033 | -6.132
-15.5 | -0.691 | 0.11445 | -0.032 | -6.038
-15 | -0.662 | 0.11099 | -0.032 | -5.969
-14.5 | -0.636 | 0.1074 | -0.035 | -5.925
-14 | -0.606 | 0.10102 | -0.033 | -5.998
-13.5 | -0.577 | 0.09396 | -0.034 | -6.141
-13 | -0.55 | 0.08523 | -0.036 | -6.458
-12.5 | -0.528 | 0.07305 | -0.042 | -7.233
-12 | -0.489 | 0.10545 | -0.032 | -4.637
-11.5 | -0.46 | 0.09501 | -0.032 | -4.842
-11 | -0.432 | 0.08322 | -0.033 | -5.186
-10.5 | -0.479 | 0.07378 | -0.034 | -6.493
-10 | -0.594 | 0.06115 | -0.043 | -9.708
-9.5 | -0.667 | 0.02285 | -0.063 | -29.204
-9 | -0.658 | 0.01705 | -0.067 | -38.575
-8.5 | -0.623 | 0.01487 | -0.068 | -41.896
-8 | -0.578 | 0.01329 | -0.07 | -43.526
-7.5 | -0.53 | 0.01097 | -0.072 | -48.283
-7 | -0.472 | 0.01029 | -0.073 | -45.855
-6.5 | -0.41 | 0.00967 | -0.074 | -42.44
-6 | -0.346 | 0.00852 | -0.076 | -40.621
-5.5 | -0.281 | 0.00863 | -0.077 | -32.492
-5 | -0.211 | 0.00839 | -0.078 | -25.098
-4.5 | -0.14 | 0.00814 | -0.079 | -17.151
-4 | -0.068 | 0.0079 | -0.08 | -8.595
-3.5 | 0.004 | 0.00722 | -0.081 | 0.582
-3 | 0.077 | 0.0065 | -0.082 | 11.793
-2.5 | 0.15 | 0.00614 | -0.083 | 24.41
-2 | 0.223 | 0.00571 | -0.084 | 38.984
-1.5 | 0.295 | 0.00581 | -0.085 | 50.807
-1 | 0.368 | 0.00592 | -0.086 | 62.124
-0.5 | 0.441 | 0.0053 | -0.086 | 83.231
0 | 0.509 | 0.00607 | -0.087 | 83.756
0.5 | 0.58 | 0.00615 | -0.088 | 94.202
1 | 0.651 | 0.00628 | -0.089 | 103.6
1.5 | 0.721 | 0.00643 | -0.089 | 112.159
2 | 0.791 | 0.00661 | -0.09 | 119.686
2.5 | 0.861 | 0.00681 | -0.091 | 126.486
3 | 0.931 | 0.00703 | -0.092 | 132.469
3.5 | 1 | 0.00725 | -0.093 | 137.999
4 | 1.07 | 0.00749 | -0.093 | 142.812
4.5 | 1.139 | 0.00772 | -0.094 | 147.426
5 | 1.201 | 0.00966 | -0.094 | 124.392
5.5 | 1.25 | 0.0108 | -0.095 | 115.706
6 | 1.311 | 0.01206 | -0.095 | 108.709
6.5 | 1.368 | 0.01392 | -0.096 | 98.253
7 | 1.42 | 0.01619 | -0.096 | 87.699
7.5 | 1.47 | 0.01819 | -0.097 | 80.835
8 | 1.514 | 0.0212 | -0.097 | 71.415
8.5 | 1.554 | 0.02265 | -0.098 | 68.614
9 | 1.585 | 0.02435 | -0.099 | 65.119
9.5 | 1.605 | 0.02611 | -0.099 | 61.452
10 | 1.602 | 0.02813 | -0.1 | 56.955
10.5 | 1.558 | 0.03047 | -0.1 | 51.136
11 | 1.416 | 0.03345 | -0.101 | 42.314
11.5 | 0.996 | 0.03688 | -0.101 | 27.017
12 | 1.024 | 0.042 | -0.101 | 24.379
12.5 | 1.056 | 0.04186 | -0.102 | 25.232
13 | 1.084 | 0.04596 | -0.103 | 23.591
13.5 | 1.109 | 0.05323 | -0.102 | 20.827
14 | 1.142 | 0.05129 | -0.103 | 22.272
14.5 | 1.168 | 0.05761 | -0.103 | 20.272

## 104. Re 8M Mach 0.50 (2)
BIGFOIL.COM POLAR EXPORT
NACA64-520 a=0.6
NACA64-520 a=0.6 |  |  |  | Cl Max: | 1.4694 | at alpha= | 17 | deg
XFOIL ncrit=9 |  |  |  | L/D Max: | 197.851 | at alpha= | 5.5 | deg
Re: | 8000000 |  |  | Cd Min: | 0.17418 | at alpha= | 20 | deg
Mach: | 0.5 |  |  | Cl=0 at alpha= | -3.6278 | deg
|  |  |  | @ Cl=0.1, Cd= | 0.0063704
|  |  |  | @ Cl=0.4, Cd= | 0.0049794
|  |  |  | @ Cl=0.6, Cd= | 0.0050878
alpha (deg) | Cl | Cd | Cm | Cl/Cd
-14.5 | -0.7286 | 0.0657 | -0.1151 | -11.0898
-14 | -0.7501 | 0.05626 | -0.1209 | -13.3327
-13.5 | -0.7753 | 0.04753 | -0.1253 | -16.3118
-13 | -0.7984 | 0.03991 | -0.1277 | -20.005
-12.5 | -0.8205 | 0.03327 | -0.1283 | -24.6619
-12 | -0.8424 | 0.02753 | -0.1268 | -30.5993
-11.5 | -0.8476 | 0.02305 | -0.1241 | -36.7722
-11 | -0.8534 | 0.01869 | -0.1205 | -45.6608
-10.5 | -0.8381 | 0.01553 | -0.1166 | -53.9665
-10 | -0.8192 | 0.01309 | -0.1115 | -62.5821
-9.5 | -0.802 | 0.01178 | -0.1033 | -68.0815
-9 | -0.7506 | 0.01089 | -0.0987 | -68.9256
-8.5 | -0.6892 | 0.01022 | -0.0955 | -67.4364
-8 | -0.6226 | 0.00967 | -0.0932 | -64.3847
-7.5 | -0.5547 | 0.00914 | -0.0914 | -60.6893
-7 | -0.4842 | 0.00874 | -0.0903 | -55.4005
-6.5 | -0.4125 | 0.00839 | -0.0896 | -49.1657
-6 | -0.3412 | 0.00805 | -0.0891 | -42.3851
-5.5 | -0.2687 | 0.00778 | -0.0891 | -34.5373
-5 | -0.1967 | 0.00754 | -0.0892 | -26.0875
-4.5 | -0.1242 | 0.00731 | -0.0896 | -16.9904
-4 | -0.0524 | 0.00708 | -0.0902 | -7.4011
-3.5 | 0.018 | 0.00672 | -0.0907 | 2.6786
-3 | 0.0894 | 0.00642 | -0.0915 | 13.9252
-2.5 | 0.1599 | 0.00609 | -0.0924 | 26.2562
-2 | 0.2294 | 0.00557 | -0.0933 | 41.1849
-1.5 | 0.2989 | 0.00501 | -0.0943 | 59.6607
-1 | 0.3716 | 0.00496 | -0.0956 | 74.9194
-0.5 | 0.4447 | 0.00501 | -0.0969 | 88.7625
0 | 0.5184 | 0.00501 | -0.0982 | 103.4731
0.5 | 0.5919 | 0.00508 | -0.0996 | 116.5157
1 | 0.6647 | 0.00515 | -0.1008 | 129.068
1.5 | 0.7371 | 0.00526 | -0.1019 | 140.1331
2 | 0.8106 | 0.00533 | -0.1031 | 152.0826
2.5 | 0.8841 | 0.00541 | -0.1041 | 163.4196
3 | 0.9563 | 0.00553 | -0.1049 | 172.9295
3.5 | 1.0264 | 0.00571 | -0.1053 | 179.7548
4 | 1.0994 | 0.00581 | -0.1059 | 189.2255
4.5 | 1.1672 | 0.00606 | -0.1055 | 192.6073
5 | 1.2349 | 0.00627 | -0.1049 | 196.9537
5.5 | 1.2979 | 0.00656 | -0.1034 | 197.8506
6 | 1.2993 | 0.00767 | -0.0917 | 169.4003
6.5 | 1.2777 | 0.01017 | -0.0788 | 125.6342
7 | 1.2599 | 0.01328 | -0.0681 | 94.872
7.5 | 1.2436 | 0.0168 | -0.0588 | 74.0238
8 | 1.2261 | 0.02082 | -0.0505 | 58.8905
8.5 | 1.2129 | 0.02518 | -0.0436 | 48.1692
9 | 1.2141 | 0.02925 | -0.0387 | 41.5077
9.5 | 1.2238 | 0.03308 | -0.0348 | 36.9952
10 | 1.2341 | 0.03718 | -0.0314 | 33.1926
10.5 | 1.2381 | 0.04193 | -0.0283 | 29.5278
11 | 1.2415 | 0.04698 | -0.0256 | 26.4261
11.5 | 1.2612 | 0.05114 | -0.0238 | 24.6617
12 | 1.2833 | 0.05529 | -0.0223 | 23.2103
12.5 | 1.3078 | 0.05944 | -0.021 | 22.002
13 | 1.3324 | 0.06369 | -0.0199 | 20.9201
13.5 | 1.3576 | 0.06808 | -0.019 | 19.9412
14 | 1.3796 | 0.07284 | -0.0182 | 18.9401
14.5 | 1.4 | 0.07781 | -0.0176 | 17.9925
15 | 1.4238 | 0.0824 | -0.017 | 17.2791
15.5 | 1.441 | 0.0882 | -0.0169 | 16.3379
16 | 1.4544 | 0.09465 | -0.0174 | 15.3661
16.5 | 1.465 | 0.10158 | -0.0183 | 14.4221
17 | 1.4694 | 0.10945 | -0.02 | 13.4253
17.5 | 1.4662 | 0.11836 | -0.0227 | 12.3876
18 | 1.4543 | 0.12854 | -0.0267 | 11.314
18.5 | 1.4401 | 0.13929 | -0.0316 | 10.3389
19 | 1.4237 | 0.15048 | -0.0375 | 9.4611
19.5 | 1.4063 | 0.16211 | -0.0443 | 8.675
20 | 1.3874 | 0.17418 | -0.052 | 7.9653

## 105. Re 10M Mach 0.00 (1)
BIGFOIL.COM POLAR EXPORT
NACA64-520 a=0.6
NACA64-520 a=0.6 |  |  |  | Cl Max: | 1.831 | at alpha= | 16 | deg
JavaFoil+Calcfoil stall+Eppler ext transition |  |  |  | L/D Max: | 163.734 | at alpha= | 4 | deg
Re: | 10000000 |  |  | Cd Min: | 0.00517 | at alpha= | -1.5 | deg
Mach: | 0 |  |  | Cl=0 at alpha= | -3.5318 | deg
|  |  |  | @ Cl=0.1, Cd= | 0.0058447
|  |  |  | @ Cl=0.4, Cd= | 0.00524
|  |  |  | @ Cl=0.6, Cd= | 0.0054376
alpha (deg) | Cl | Cd | Cm | Cl/Cd
-20 | -0.952 | 0.13083 | -0.031 | -7.274
-19.5 | -0.967 | 0.12086 | -0.032 | -8.001
-19 | -0.989 | 0.10414 | -0.034 | -9.492
-18.5 | -1.009 | 0.08875 | -0.036 | -11.372
-18 | -1.041 | 0.06709 | -0.039 | -15.511
-17.5 | -1.048 | 0.06093 | -0.041 | -17.205
-17 | -1.062 | 0.04973 | -0.042 | -21.354
-16.5 | -1.061 | 0.04629 | -0.043 | -22.916
-16 | -1.061 | 0.04055 | -0.044 | -26.169
-15.5 | -1.06 | 0.03446 | -0.046 | -30.759
-15 | -1.051 | 0.03052 | -0.047 | -34.443
-14.5 | -1.041 | 0.02659 | -0.048 | -39.146
-14 | -1.027 | 0.02317 | -0.049 | -44.308
-13.5 | -1.007 | 0.02054 | -0.051 | -49.034
-13 | -0.984 | 0.01804 | -0.052 | -54.557
-12.5 | -0.956 | 0.01615 | -0.053 | -59.235
-12 | -0.924 | 0.01505 | -0.054 | -61.401
-11.5 | -0.888 | 0.01375 | -0.055 | -64.608
-11 | -0.848 | 0.01259 | -0.056 | -67.384
-10.5 | -0.803 | 0.01173 | -0.057 | -68.446
-10 | -0.755 | 0.01095 | -0.059 | -68.941
-9.5 | -0.705 | 0.01034 | -0.06 | -68.227
-9 | -0.66 | 0.00876 | -0.061 | -75.361
-8.5 | -0.603 | 0.0085 | -0.062 | -70.975
-8 | -0.546 | 0.00828 | -0.063 | -65.927
-7.5 | -0.487 | 0.008 | -0.064 | -60.871
-7 | -0.428 | 0.00789 | -0.065 | -54.221
-6.5 | -0.368 | 0.00766 | -0.065 | -47.955
-6 | -0.307 | 0.00748 | -0.066 | -40.985
-5.5 | -0.245 | 0.00734 | -0.067 | -33.438
-5 | -0.184 | 0.00718 | -0.068 | -25.58
-4.5 | -0.121 | 0.00704 | -0.069 | -17.248
-4 | -0.059 | 0.0066 | -0.07 | -8.945
-3.5 | 0.004 | 0.00645 | -0.07 | 0.566
-3 | 0.066 | 0.00602 | -0.071 | 11.053
-2.5 | 0.13 | 0.00569 | -0.072 | 22.795
-2 | 0.193 | 0.00549 | -0.073 | 35.133
-1.5 | 0.256 | 0.00517 | -0.074 | 49.466
-1 | 0.319 | 0.00517 | -0.075 | 61.709
-0.5 | 0.382 | 0.00522 | -0.075 | 73.12
0 | 0.445 | 0.00529 | -0.076 | 84.005
0.5 | 0.508 | 0.0053 | -0.077 | 95.711
1 | 0.57 | 0.00539 | -0.078 | 105.854
1.5 | 0.633 | 0.00549 | -0.079 | 115.448
2 | 0.696 | 0.00561 | -0.079 | 123.997
2.5 | 0.759 | 0.00575 | -0.08 | 131.9
3 | 0.821 | 0.00586 | -0.081 | 140.171
3.5 | 0.884 | 0.00599 | -0.082 | 147.515
4 | 0.942 | 0.00575 | -0.082 | 163.734
4.5 | 0.996 | 0.00727 | -0.082 | 136.935
5 | 1.055 | 0.00783 | -0.083 | 134.711
5.5 | 1.104 | 0.00843 | -0.083 | 131.001
6 | 1.159 | 0.00925 | -0.084 | 125.303
6.5 | 1.213 | 0.01012 | -0.084 | 119.888
7 | 1.266 | 0.01115 | -0.085 | 113.543
7.5 | 1.317 | 0.01227 | -0.085 | 107.327
8 | 1.368 | 0.01305 | -0.086 | 104.829
8.5 | 1.415 | 0.01486 | -0.086 | 95.228
9 | 1.464 | 0.01557 | -0.087 | 93.977
9.5 | 1.51 | 0.01633 | -0.088 | 92.456
10 | 1.554 | 0.01712 | -0.088 | 90.783
10.5 | 1.595 | 0.01801 | -0.089 | 88.558
11 | 1.633 | 0.01891 | -0.089 | 86.343
11.5 | 1.668 | 0.01991 | -0.09 | 83.769
12 | 1.7 | 0.02085 | -0.09 | 81.555
12.5 | 1.729 | 0.02192 | -0.091 | 78.888
13 | 1.755 | 0.02303 | -0.092 | 76.204
13.5 | 1.778 | 0.0242 | -0.092 | 73.446
14 | 1.797 | 0.02544 | -0.093 | 70.62
14.5 | 1.812 | 0.02669 | -0.093 | 67.911
15 | 1.824 | 0.02823 | -0.094 | 64.63
15.5 | 1.83 | 0.02976 | -0.094 | 61.486
16 | 1.831 | 0.03149 | -0.094 | 58.138
16.5 | 1.827 | 0.03316 | -0.095 | 55.098
17 | 1.82 | 0.03484 | -0.095 | 52.246
17.5 | 1.809 | 0.03658 | -0.096 | 49.466
18 | 1.795 | 0.03903 | -0.096 | 45.988
18.5 | 1.777 | 0.04112 | -0.096 | 43.217
19 | 1.757 | 0.04343 | -0.097 | 40.449
19.5 | 1.733 | 0.04582 | -0.097 | 37.832
20 | 1.708 | 0.04836 | -0.097 | 35.307

## 106. Re 10M Mach 0.00 (2)
BIGFOIL.COM POLAR EXPORT
NACA64-520 a=0.6
NACA64-520 a=0.6 |  |  |  | Cl Max: | 1.6668 | at alpha= | 20 | deg
XFOIL ncrit=9 |  |  |  | L/D Max: | 188.379 | at alpha= | 5 | deg
Re: | 10000000 |  |  | Cd Min: | 0.07337 | at alpha= | 20 | deg
Mach: | 0 |  |  | Cl=0 at alpha= | -3.5901 | deg
|  |  |  | @ Cl=0.1, Cd= | 0.00556
|  |  |  | @ Cl=0.4, Cd= | 0.0044205
|  |  |  | @ Cl=0.6, Cd= | 0.0045148
alpha (deg) | Cl | Cd | Cm | Cl/Cd
-20 | -1.3072 | 0.04296 | -0.0875 | -30.4283
-19.5 | -1.3004 | 0.03877 | -0.0884 | -33.5414
-19 | -1.2936 | 0.03487 | -0.0889 | -37.0978
-18.5 | -1.282 | 0.03163 | -0.0889 | -40.5311
-18 | -1.2703 | 0.02853 | -0.0886 | -44.5251
-17.5 | -1.2545 | 0.02585 | -0.0881 | -48.53
-17 | -1.2433 | 0.02293 | -0.0871 | -54.2215
-16.5 | -1.2259 | 0.0206 | -0.0859 | -59.5097
-16 | -1.2035 | 0.01872 | -0.0846 | -64.2895
-15.5 | -1.186 | 0.01679 | -0.0823 | -70.6373
-15 | -1.164 | 0.01539 | -0.0798 | -75.6335
-14.5 | -1.1519 | 0.01401 | -0.0751 | -82.2198
-14 | -1.1568 | 0.01224 | -0.0668 | -94.5098
-13.5 | -1.1139 | 0.0116 | -0.0654 | -96.0259
-13 | -1.0668 | 0.01106 | -0.0646 | -96.4557
-12.5 | -1.0173 | 0.01056 | -0.0642 | -96.3352
-12 | -0.9663 | 0.01009 | -0.0639 | -95.7681
-11.5 | -0.913 | 0.00973 | -0.064 | -93.8335
-11 | -0.8589 | 0.00935 | -0.0642 | -91.861
-10.5 | -0.8045 | 0.00896 | -0.0644 | -89.7879
-10 | -0.7486 | 0.00867 | -0.0648 | -86.3437
-9.5 | -0.6919 | 0.0084 | -0.0653 | -82.369
-9 | -0.6352 | 0.00812 | -0.0659 | -78.2266
-8.5 | -0.578 | 0.00784 | -0.0665 | -73.7245
-8 | -0.5201 | 0.00764 | -0.0672 | -68.0759
-7.5 | -0.4617 | 0.00744 | -0.068 | -62.0565
-7 | -0.4035 | 0.00723 | -0.0688 | -55.8091
-6.5 | -0.3446 | 0.00704 | -0.0697 | -48.9489
-6 | -0.2857 | 0.00688 | -0.0705 | -41.5262
-5.5 | -0.2263 | 0.0067 | -0.0715 | -33.7761
-5 | -0.1671 | 0.00655 | -0.0724 | -25.5115
-4.5 | -0.1077 | 0.00633 | -0.0734 | -17.0142
-4 | -0.0487 | 0.0061 | -0.0744 | -7.9836
-3.5 | 0.0107 | 0.00589 | -0.0754 | 1.8166
-3 | 0.0704 | 0.00567 | -0.0764 | 12.4162
-2.5 | 0.1296 | 0.00545 | -0.0775 | 23.7798
-2 | 0.189 | 0.00513 | -0.0786 | 36.8421
-1.5 | 0.2479 | 0.00476 | -0.0797 | 52.0798
-1 | 0.3069 | 0.00445 | -0.0808 | 68.9663
-0.5 | 0.3678 | 0.00441 | -0.082 | 83.4014
0 | 0.4289 | 0.00443 | -0.0832 | 96.8172
0.5 | 0.4893 | 0.00445 | -0.0844 | 109.9551
1 | 0.5498 | 0.00449 | -0.0856 | 122.4499
1.5 | 0.6105 | 0.00452 | -0.0868 | 135.0664
2 | 0.6704 | 0.00463 | -0.0879 | 144.7948
2.5 | 0.7308 | 0.00467 | -0.0891 | 156.4882
3 | 0.7903 | 0.00477 | -0.0902 | 165.6813
3.5 | 0.8499 | 0.00486 | -0.0912 | 174.8765
4 | 0.9083 | 0.00503 | -0.0921 | 180.5765
4.5 | 0.9661 | 0.0052 | -0.093 | 185.7885
5 | 1.0229 | 0.00543 | -0.0936 | 188.3794
6 | 1.1012 | 0.0075 | -0.0892 | 146.8267
6.5 | 1.1384 | 0.00829 | -0.0865 | 137.3221
7 | 1.1695 | 0.009 | -0.0827 | 129.9444
7.5 | 1.1771 | 0.00987 | -0.0746 | 119.2604
8 | 1.1953 | 0.01097 | -0.0693 | 108.9608
8.5 | 1.2183 | 0.01211 | -0.0651 | 100.6028
9 | 1.2371 | 0.01357 | -0.0608 | 91.1643
9.5 | 1.2603 | 0.01498 | -0.0573 | 84.1322
10 | 1.2765 | 0.01683 | -0.0533 | 75.8467
10.5 | 1.2946 | 0.01873 | -0.0498 | 69.1191
11 | 1.3133 | 0.02069 | -0.0466 | 63.4751
11.5 | 1.335 | 0.02264 | -0.0441 | 58.9664
12.5 | 1.3834 | 0.02651 | -0.04 | 52.1841
13 | 1.4082 | 0.02844 | -0.0382 | 49.5148
13.5 | 1.4294 | 0.03063 | -0.0363 | 46.6667
14 | 1.4707 | 0.03295 | -0.0387 | 44.6343
14.5 | 1.5154 | 0.03582 | -0.0422 | 42.306
15 | 1.542 | 0.03842 | -0.0418 | 40.1353
15.5 | 1.56 | 0.04131 | -0.0403 | 37.7633
16 | 1.5747 | 0.04448 | -0.0387 | 35.4024
16.5 | 1.586 | 0.04751 | -0.0364 | 33.3824
17 | 1.5859 | 0.05006 | -0.0314 | 31.68
17.5 | 1.601 | 0.05348 | -0.0305 | 29.9364
18 | 1.615 | 0.05714 | -0.0299 | 28.2639
18.5 | 1.6276 | 0.06104 | -0.0295 | 26.6645
19 | 1.6426 | 0.06482 | -0.0294 | 25.3409
19.5 | 1.6551 | 0.06901 | -0.0295 | 23.9835
20 | 1.6668 | 0.07337 | -0.0299 | 22.7177

## 107. Re 10M Mach 0.10 (1)
BIGFOIL.COM POLAR EXPORT
NACA64-520 a=0.6
NACA64-520 a=0.6 |  |  |  | Cl Max: | 1.82 | at alpha= | 15.5 | deg
JavaFoil+Calcfoil stall+Eppler ext transition |  |  |  | L/D Max: | 172.041 | at alpha= | 4 | deg
Re: | 10000000 |  |  | Cd Min: | 0.00515 | at alpha= | -1.5 | deg
Mach: | 0.1 |  |  | Cl=0 at alpha= | -3.5318 | deg
|  |  |  | @ Cl=0.1, Cd= | 0.0058514
|  |  |  | @ Cl=0.4, Cd= | 0.0052278
|  |  |  | @ Cl=0.6, Cd= | 0.0054614
alpha (deg) | Cl | Cd | Cm | Cl/Cd
-20 | -0.908 | 0.13843 | -0.03 | -6.56
-19.5 | -0.926 | 0.12835 | -0.031 | -7.217
-19 | -0.947 | 0.11449 | -0.033 | -8.271
-18.5 | -0.966 | 0.10178 | -0.035 | -9.491
-18 | -0.989 | 0.08571 | -0.037 | -11.537
-17.5 | -1.006 | 0.07409 | -0.039 | -13.58
-17 | -1.029 | 0.05822 | -0.041 | -17.679
-16.5 | -1.039 | 0.04995 | -0.043 | -20.795
-16 | -1.043 | 0.04324 | -0.044 | -24.124
-15.5 | -1.043 | 0.03775 | -0.046 | -27.62
-15 | -1.04 | 0.03185 | -0.047 | -32.67
-14.5 | -1.031 | 0.02808 | -0.048 | -36.721
-14 | -1.019 | 0.02453 | -0.049 | -41.528
-13.5 | -1.002 | 0.0214 | -0.051 | -46.824
-13 | -0.981 | 0.01877 | -0.052 | -52.256
-12.5 | -0.954 | 0.01668 | -0.053 | -57.23
-12 | -0.923 | 0.01545 | -0.054 | -59.777
-11.5 | -0.888 | 0.01406 | -0.055 | -63.186
-11 | -0.849 | 0.01283 | -0.057 | -66.163
-10.5 | -0.804 | 0.0119 | -0.058 | -67.596
-10 | -0.757 | 0.01109 | -0.059 | -68.214
-9.5 | -0.707 | 0.01047 | -0.06 | -67.563
-9 | -0.662 | 0.00888 | -0.062 | -74.612
-8.5 | -0.606 | 0.00851 | -0.062 | -71.151
-8 | -0.548 | 0.00831 | -0.063 | -65.974
-7.5 | -0.489 | 0.00808 | -0.064 | -60.581
-7 | -0.43 | 0.00791 | -0.065 | -54.341
-6.5 | -0.369 | 0.0077 | -0.066 | -47.941
-6 | -0.308 | 0.0075 | -0.067 | -41.082
-5.5 | -0.247 | 0.00734 | -0.067 | -33.583
-5 | -0.185 | 0.00718 | -0.068 | -25.698
-4.5 | -0.122 | 0.00704 | -0.069 | -17.332
-4 | -0.059 | 0.00663 | -0.07 | -8.952
-3.5 | 0.004 | 0.00644 | -0.071 | 0.57
-3 | 0.067 | 0.00604 | -0.072 | 11.072
-2.5 | 0.13 | 0.00568 | -0.072 | 22.944
-2 | 0.194 | 0.00552 | -0.073 | 35.103
-1.5 | 0.257 | 0.00515 | -0.074 | 49.878
-1 | 0.32 | 0.0052 | -0.075 | 61.641
-0.5 | 0.384 | 0.00521 | -0.076 | 73.697
0 | 0.447 | 0.00528 | -0.077 | 84.614
0.5 | 0.51 | 0.00533 | -0.077 | 95.742
1 | 0.573 | 0.00541 | -0.078 | 106.013
1.5 | 0.636 | 0.00553 | -0.079 | 115.122
2 | 0.7 | 0.00561 | -0.08 | 124.699
2.5 | 0.763 | 0.00575 | -0.081 | 132.623
3 | 0.826 | 0.00586 | -0.081 | 140.913
3.5 | 0.888 | 0.00601 | -0.082 | 147.894
4 | 0.946 | 0.0055 | -0.083 | 172.041
4.5 | 1.001 | 0.00734 | -0.083 | 136.362
5 | 1.059 | 0.00789 | -0.083 | 134.211
5.5 | 1.109 | 0.00849 | -0.084 | 130.539
6 | 1.164 | 0.00933 | -0.084 | 124.782
6.5 | 1.218 | 0.01022 | -0.085 | 119.21
7 | 1.271 | 0.01126 | -0.085 | 112.873
7.5 | 1.322 | 0.01241 | -0.086 | 106.589
8 | 1.373 | 0.01318 | -0.086 | 104.202
8.5 | 1.421 | 0.01504 | -0.087 | 94.459
9 | 1.469 | 0.01575 | -0.087 | 93.249
9.5 | 1.515 | 0.01653 | -0.088 | 91.674
10 | 1.559 | 0.01733 | -0.089 | 89.946
10.5 | 1.599 | 0.01826 | -0.089 | 87.588
11 | 1.637 | 0.01919 | -0.09 | 85.276
11.5 | 1.671 | 0.02019 | -0.09 | 82.786
12 | 1.702 | 0.02117 | -0.091 | 80.404
12.5 | 1.731 | 0.02225 | -0.091 | 77.764
13 | 1.755 | 0.0234 | -0.092 | 75.015
13.5 | 1.776 | 0.02462 | -0.092 | 72.154
14 | 1.793 | 0.02587 | -0.093 | 69.329
14.5 | 1.807 | 0.0273 | -0.093 | 66.199
15 | 1.817 | 0.02882 | -0.094 | 63.04
15.5 | 1.82 | 0.03037 | -0.094 | 59.92
16 | 1.817 | 0.0323 | -0.095 | 56.26
16.5 | 1.81 | 0.03373 | -0.095 | 53.667
17 | 1.799 | 0.03562 | -0.096 | 50.514
17.5 | 1.785 | 0.03772 | -0.096 | 47.309
18 | 1.766 | 0.04011 | -0.096 | 44.036
18.5 | 1.744 | 0.04236 | -0.097 | 41.182
19 | 1.719 | 0.04462 | -0.097 | 38.525
19.5 | 1.691 | 0.04717 | -0.097 | 35.847
20 | 1.659 | 0.05023 | -0.098 | 33.036

## 108. Re 10M Mach 0.10 (2)
BIGFOIL.COM POLAR EXPORT
NACA64-520 a=0.6
NACA64-520 a=0.6 |  |  |  | Cl Max: | 1.6648 | at alpha= | 20 | deg
XFOIL ncrit=9 |  |  |  | L/D Max: | 188.972 | at alpha= | 5 | deg
Re: | 10000000 |  |  | Cd Min: | 0.07572 | at alpha= | 20 | deg
Mach: | 0.1 |  |  | Cl=0 at alpha= | -3.5911 | deg
|  |  |  | @ Cl=0.1, Cd= | 0.0055779
|  |  |  | @ Cl=0.4, Cd= | 0.0044297
|  |  |  | @ Cl=0.6, Cd= | 0.0045228
alpha (deg) | Cl | Cd | Cm | Cl/Cd
-20 | -1.294 | 0.04593 | -0.0889 | -28.1733
-19.5 | -1.2886 | 0.04139 | -0.0901 | -31.1331
-19 | -1.2824 | 0.03722 | -0.0909 | -34.4546
-18.5 | -1.2712 | 0.0337 | -0.0911 | -37.7211
-18 | -1.2603 | 0.03043 | -0.0909 | -41.4164
-17.5 | -1.248 | 0.02738 | -0.0904 | -45.5807
-17 | -1.2356 | 0.02442 | -0.0896 | -50.5979
-16.5 | -1.2195 | 0.02186 | -0.0885 | -55.7868
-16 | -1.1971 | 0.01983 | -0.0873 | -60.3681
-15.5 | -1.1809 | 0.01764 | -0.0853 | -66.9444
-15 | -1.1588 | 0.01605 | -0.083 | -72.1994
-14.5 | -1.1406 | 0.01462 | -0.0795 | -78.0164
-14 | -1.1565 | 0.01269 | -0.0698 | -91.1348
-13.5 | -1.1179 | 0.0119 | -0.0677 | -93.9412
-13 | -1.0736 | 0.01122 | -0.0664 | -95.6863
-12.5 | -1.0237 | 0.01073 | -0.0658 | -95.4054
-12 | -0.9731 | 0.01021 | -0.0653 | -95.3085
-11.5 | -0.9197 | 0.00982 | -0.0652 | -93.6558
-11 | -0.865 | 0.00945 | -0.0653 | -91.5344
-10.5 | -0.8103 | 0.00904 | -0.0654 | -89.635
-10 | -0.7542 | 0.00873 | -0.0657 | -86.3918
-9.5 | -0.697 | 0.00845 | -0.0662 | -82.4852
-9 | -0.6397 | 0.00818 | -0.0667 | -78.2029
-8.5 | -0.5821 | 0.00789 | -0.0672 | -73.7769
-8 | -0.5238 | 0.00768 | -0.0679 | -68.2031
-7.5 | -0.4649 | 0.00748 | -0.0686 | -62.1524
-7 | -0.4062 | 0.00727 | -0.0694 | -55.8735
-6.5 | -0.3469 | 0.00707 | -0.0702 | -49.0665
-6 | -0.2875 | 0.0069 | -0.0711 | -41.6667
-5.5 | -0.2278 | 0.00673 | -0.072 | -33.8484
-4.5 | -0.1083 | 0.00635 | -0.0739 | -17.0551
-4 | -0.0489 | 0.00613 | -0.0748 | -7.9772
-3.5 | 0.0109 | 0.0059 | -0.0759 | 1.8475
-3 | 0.0709 | 0.00569 | -0.0769 | 12.4605
-2.5 | 0.1306 | 0.00546 | -0.078 | 23.9194
-2 | 0.1903 | 0.00514 | -0.0791 | 37.0233
-1.5 | 0.2496 | 0.00477 | -0.0801 | 52.327
-1 | 0.309 | 0.00446 | -0.0813 | 69.2825
-0.5 | 0.3703 | 0.00442 | -0.0825 | 83.7783
0 | 0.4318 | 0.00444 | -0.0837 | 97.2523
0.5 | 0.4926 | 0.00446 | -0.0849 | 110.4484
1 | 0.5536 | 0.0045 | -0.0861 | 123.0222
1.5 | 0.6146 | 0.00453 | -0.0873 | 135.6733
2 | 0.675 | 0.00464 | -0.0884 | 145.4741
2.5 | 0.7358 | 0.00468 | -0.0896 | 157.2222
3 | 0.7957 | 0.00478 | -0.0907 | 166.4644
3.5 | 0.8558 | 0.00488 | -0.0918 | 175.3689
4 | 0.9145 | 0.00505 | -0.0926 | 181.0891
4.5 | 0.9728 | 0.00522 | -0.0935 | 186.3602
5 | 1.0299 | 0.00545 | -0.0941 | 188.9725
5.5 | 1.0719 | 0.00646 | -0.0923 | 165.9288
6 | 1.1077 | 0.00752 | -0.0894 | 147.3005
6.5 | 1.1434 | 0.00834 | -0.0863 | 137.0983
7 | 1.1676 | 0.00903 | -0.081 | 129.3023
7.5 | 1.1767 | 0.01004 | -0.0734 | 117.2012
8 | 1.1954 | 0.0112 | -0.0683 | 106.7321
8.5 | 1.2177 | 0.01243 | -0.0641 | 97.9646
9 | 1.2371 | 0.01393 | -0.0598 | 88.8083
9.5 | 1.2589 | 0.01546 | -0.0562 | 81.4295
10 | 1.2759 | 0.01733 | -0.0523 | 73.6238
10.5 | 1.2939 | 0.01928 | -0.0488 | 67.111
11 | 1.3112 | 0.0214 | -0.0455 | 61.271
11.5 | 1.3337 | 0.02338 | -0.043 | 57.0445
12 | 1.359 | 0.02529 | -0.041 | 53.7367
12.5 | 1.3825 | 0.02738 | -0.039 | 50.4931
13 | 1.4046 | 0.0296 | -0.0371 | 47.4527
13.5 | 1.4263 | 0.03184 | -0.0352 | 44.7959
14.5 | 1.5107 | 0.03716 | -0.0407 | 40.6539
15 | 1.5378 | 0.03998 | -0.0406 | 38.4642
15.5 | 1.5573 | 0.04273 | -0.039 | 36.4451
16 | 1.5714 | 0.04592 | -0.0372 | 34.2204
16.5 | 1.5653 | 0.04873 | -0.0313 | 32.1219
17 | 1.58 | 0.05208 | -0.0301 | 30.3379
17.5 | 1.5969 | 0.05546 | -0.0294 | 28.7937
18 | 1.6134 | 0.05893 | -0.0288 | 27.3782
18.5 | 1.6243 | 0.06317 | -0.0285 | 25.7132
19 | 1.6368 | 0.06739 | -0.0285 | 24.2885
19.5 | 1.6525 | 0.0713 | -0.0287 | 23.1767
20 | 1.6648 | 0.07572 | -0.0291 | 21.9863

## 109. Re 10M Mach 0.25 (1)
BIGFOIL.COM POLAR EXPORT
NACA64-520 a=0.6
NACA64-520 a=0.6 |  |  |  | Cl Max: | 1.757 | at alpha= | 14 | deg
JavaFoil+Calcfoil stall+Eppler ext transition |  |  |  | L/D Max: | 154.474 | at alpha= | 4 | deg
Re: | 10000000 |  |  | Cd Min: | 0.00522 | at alpha= | -1.5 | deg
Mach: | 0.25 |  |  | Cl=0 at alpha= | -3.5308 | deg
|  |  |  | @ Cl=0.1, Cd= | 0.0059578
|  |  |  | @ Cl=0.4, Cd= | 0.0053419
|  |  |  | @ Cl=0.6, Cd= | 0.0055652
alpha (deg) | Cl | Cd | Cm | Cl/Cd
-19 | -0.651 | 0.14899 | -0.028 | -4.366
-18.5 | -0.694 | 0.14106 | -0.029 | -4.919
-18 | -0.735 | 0.1299 | -0.03 | -5.658
-17.5 | -0.774 | 0.11733 | -0.032 | -6.6
-17 | -0.804 | 0.112 | -0.033 | -7.179
-16.5 | -0.834 | 0.10082 | -0.035 | -8.277
-16 | -0.864 | 0.0877 | -0.037 | -9.846
-15.5 | -0.9 | 0.06796 | -0.042 | -13.24
-15 | -0.938 | 0.04792 | -0.046 | -19.566
-14.5 | -0.953 | 0.03908 | -0.048 | -24.38
-14 | -0.958 | 0.03296 | -0.049 | -29.07
-13.5 | -0.955 | 0.02847 | -0.051 | -33.538
-13 | -0.948 | 0.02388 | -0.052 | -39.704
-12.5 | -0.935 | 0.02024 | -0.054 | -46.187
-12 | -0.913 | 0.01819 | -0.055 | -50.183
-11.5 | -0.884 | 0.01633 | -0.056 | -54.143
-11 | -0.85 | 0.01449 | -0.058 | -58.698
-10.5 | -0.808 | 0.0132 | -0.059 | -61.211
-10 | -0.763 | 0.01217 | -0.06 | -62.659
-9.5 | -0.715 | 0.01129 | -0.061 | -63.312
-9 | -0.664 | 0.01057 | -0.062 | -62.845
-8.5 | -0.615 | 0.00919 | -0.064 | -66.914
-8 | -0.56 | 0.00872 | -0.065 | -64.239
-7.5 | -0.501 | 0.00841 | -0.066 | -59.557
-7 | -0.44 | 0.00814 | -0.067 | -54.067
-6.5 | -0.379 | 0.00793 | -0.068 | -47.723
-6 | -0.316 | 0.00766 | -0.068 | -41.287
-5.5 | -0.253 | 0.0075 | -0.069 | -33.742
-5 | -0.189 | 0.0073 | -0.07 | -25.939
-4.5 | -0.125 | 0.00715 | -0.071 | -17.52
-4 | -0.061 | 0.00703 | -0.072 | -8.671
-3.5 | 0.004 | 0.00659 | -0.073 | 0.572
-3 | 0.069 | 0.00612 | -0.074 | 11.226
-2.5 | 0.134 | 0.00578 | -0.074 | 23.17
-2 | 0.199 | 0.00559 | -0.075 | 35.581
-1.5 | 0.264 | 0.00522 | -0.076 | 50.589
-1 | 0.329 | 0.0053 | -0.077 | 62.12
-0.5 | 0.394 | 0.00534 | -0.078 | 73.846
0 | 0.459 | 0.00536 | -0.079 | 85.7
0.5 | 0.524 | 0.00546 | -0.08 | 96.051
1 | 0.589 | 0.00555 | -0.08 | 106.16
1.5 | 0.654 | 0.00564 | -0.081 | 115.861
2 | 0.719 | 0.00579 | -0.082 | 124.246
2.5 | 0.784 | 0.00592 | -0.083 | 132.419
3 | 0.844 | 0.00546 | -0.083 | 154.396
3.5 | 0.906 | 0.00613 | -0.084 | 147.693
4 | 0.969 | 0.00627 | -0.085 | 154.474
4.5 | 1.025 | 0.00764 | -0.085 | 134.275
5 | 1.086 | 0.00827 | -0.085 | 131.247
5.5 | 1.135 | 0.00894 | -0.086 | 127.026
6 | 1.192 | 0.00989 | -0.086 | 120.512
6.5 | 1.247 | 0.01084 | -0.087 | 114.992
7 | 1.3 | 0.01211 | -0.087 | 107.336
7.5 | 1.352 | 0.01325 | -0.088 | 102.067
8 | 1.403 | 0.01407 | -0.089 | 99.741
8.5 | 1.451 | 0.01604 | -0.089 | 90.439
9 | 1.498 | 0.01687 | -0.09 | 88.817
9.5 | 1.543 | 0.01777 | -0.09 | 86.821
10 | 1.585 | 0.01876 | -0.091 | 84.456
10.5 | 1.622 | 0.01972 | -0.091 | 82.261
11 | 1.655 | 0.02077 | -0.092 | 79.7
11.5 | 1.685 | 0.02193 | -0.092 | 76.807
12 | 1.709 | 0.02313 | -0.093 | 73.892
12.5 | 1.729 | 0.02439 | -0.094 | 70.895
13 | 1.744 | 0.02578 | -0.094 | 67.66
13.5 | 1.753 | 0.02722 | -0.095 | 64.418
14 | 1.757 | 0.02879 | -0.095 | 61.014
14.5 | 1.754 | 0.03067 | -0.096 | 57.206
15 | 1.745 | 0.03244 | -0.096 | 53.8
15.5 | 1.727 | 0.03456 | -0.096 | 49.968
16 | 1.699 | 0.03687 | -0.097 | 46.089
16.5 | 1.664 | 0.03897 | -0.097 | 42.715
17 | 1.623 | 0.04136 | -0.098 | 39.239
17.5 | 1.574 | 0.04436 | -0.098 | 35.486
18 | 1.519 | 0.04716 | -0.098 | 32.214
18.5 | 1.458 | 0.05091 | -0.098 | 28.63
19 | 1.391 | 0.05457 | -0.099 | 25.495

## 110. Re 10M Mach 0.25 (2)
BIGFOIL.COM POLAR EXPORT
NACA64-520 a=0.6
NACA64-520 a=0.6 |  |  |  | Cl Max: | 1.6375 | at alpha= | 20 | deg
XFOIL ncrit=9 |  |  |  | L/D Max: | 194.863 | at alpha= | 5 | deg
Re: | 10000000 |  |  | Cd Min: | 0.09088 | at alpha= | 20 | deg
Mach: | 0.25 |  |  | Cl=0 at alpha= | -3.5982 | deg
|  |  |  | @ Cl=0.1, Cd= | 0.0056872
|  |  |  | @ Cl=0.4, Cd= | 0.0044824
|  |  |  | @ Cl=0.6, Cd= | 0.0045702
alpha (deg) | Cl | Cd | Cm | Cl/Cd
-20 | -1.194 | 0.06652 | -0.0911 | -17.9495
-19.5 | -1.2024 | 0.05911 | -0.0948 | -20.3417
-19 | -1.2135 | 0.05196 | -0.0979 | -23.3545
-18.5 | -1.2113 | 0.04648 | -0.0997 | -26.0607
-18 | -1.2073 | 0.0415 | -0.1009 | -29.0916
-17.5 | -1.2005 | 0.03709 | -0.1014 | -32.3672
-17 | -1.1941 | 0.03296 | -0.1014 | -36.2288
-16.5 | -1.1817 | 0.02959 | -0.1007 | -39.9358
-16 | -1.1673 | 0.02645 | -0.0998 | -44.1323
-15.5 | -1.1529 | 0.02343 | -0.0985 | -49.2061
-15 | -1.1338 | 0.02086 | -0.097 | -54.3528
-14.5 | -1.1157 | 0.0184 | -0.0949 | -60.6359
-14 | -1.0954 | 0.01633 | -0.0923 | -67.079
-13.5 | -1.0737 | 0.01472 | -0.0889 | -72.9416
-13 | -1.0618 | 0.01333 | -0.083 | -79.6549
-12.5 | -1.0545 | 0.01171 | -0.0757 | -90.0512
-12 | -1.0069 | 0.01101 | -0.0738 | -91.4532
-11.5 | -0.9544 | 0.01045 | -0.0726 | -91.3301
-11 | -0.899 | 0.00996 | -0.0719 | -90.261
-10.5 | -0.8415 | 0.00956 | -0.0714 | -88.023
-10 | -0.7841 | 0.00913 | -0.0711 | -85.8817
-9.5 | -0.725 | 0.00876 | -0.071 | -82.7626
-9 | -0.665 | 0.00848 | -0.0711 | -78.4198
-8.5 | -0.6048 | 0.00817 | -0.0713 | -74.0269
-8 | -0.5442 | 0.00789 | -0.0717 | -68.9734
-7.5 | -0.483 | 0.00767 | -0.0722 | -62.9726
-7 | -0.4213 | 0.00745 | -0.0727 | -56.5503
-6.5 | -0.36 | 0.00723 | -0.0733 | -49.7925
-6 | -0.2978 | 0.00704 | -0.0741 | -42.3011
-5.5 | -0.236 | 0.00686 | -0.0749 | -34.4023
-5 | -0.1736 | 0.00668 | -0.0757 | -25.988
-4.5 | -0.1116 | 0.0065 | -0.0766 | -17.1692
-4 | -0.0499 | 0.00625 | -0.0775 | -7.984
-3.5 | 0.0122 | 0.00601 | -0.0785 | 2.03
-3 | 0.0741 | 0.0058 | -0.0795 | 12.7759
-2.5 | 0.1361 | 0.00553 | -0.0806 | 24.6112
-1.5 | 0.2589 | 0.00484 | -0.0828 | 53.4917
-1 | 0.3208 | 0.0045 | -0.0839 | 71.2889
-0.5 | 0.3843 | 0.00447 | -0.0852 | 85.9732
0 | 0.4477 | 0.00452 | -0.0864 | 99.0487
0.5 | 0.5108 | 0.00454 | -0.0877 | 112.511
1 | 0.5745 | 0.00455 | -0.089 | 126.2637
1.5 | 0.6376 | 0.0046 | -0.0902 | 138.6087
2 | 0.7002 | 0.00471 | -0.0913 | 148.6624
2.5 | 0.7636 | 0.00476 | -0.0925 | 160.4202
3 | 0.8257 | 0.00486 | -0.0936 | 169.8971
3.5 | 0.8883 | 0.00495 | -0.0946 | 179.4545
4 | 0.9491 | 0.00514 | -0.0954 | 184.6498
4.5 | 1.0098 | 0.00531 | -0.0962 | 190.1695
5 | 1.0698 | 0.00549 | -0.0968 | 194.8634
5.5 | 1.1111 | 0.00653 | -0.0943 | 170.1531
6 | 1.144 | 0.00762 | -0.0904 | 150.1312
6.5 | 1.1641 | 0.00854 | -0.084 | 136.3115
7.5 | 1.1795 | 0.01115 | -0.0686 | 105.7848
8 | 1.1985 | 0.01264 | -0.0636 | 94.818
8.5 | 1.2167 | 0.01435 | -0.059 | 84.7875
9 | 1.2367 | 0.01612 | -0.0549 | 76.7184
9.5 | 1.2544 | 0.01813 | -0.0508 | 69.1892
10 | 1.2672 | 0.02054 | -0.0466 | 61.6943
10.5 | 1.2825 | 0.02304 | -0.0431 | 55.6641
11 | 1.3002 | 0.02559 | -0.04 | 50.8089
11.5 | 1.3224 | 0.02799 | -0.0376 | 47.2454
12 | 1.3458 | 0.03042 | -0.0355 | 44.2406
12.5 | 1.3729 | 0.03267 | -0.0338 | 42.0233
13 | 1.394 | 0.03542 | -0.0319 | 39.3563
13.5 | 1.4167 | 0.0381 | -0.0302 | 37.1837
14 | 1.4451 | 0.04094 | -0.0302 | 35.298
14.5 | 1.4883 | 0.04425 | -0.0331 | 33.6339
15 | 1.5165 | 0.04768 | -0.0334 | 31.8058
15.5 | 1.5135 | 0.05074 | -0.0279 | 29.8285
16 | 1.5277 | 0.05449 | -0.0265 | 28.0363
16.5 | 1.5457 | 0.05808 | -0.0255 | 26.6133
17 | 1.5639 | 0.0618 | -0.0248 | 25.3058
17.5 | 1.5793 | 0.06601 | -0.0244 | 23.9252
18 | 1.59 | 0.07078 | -0.0243 | 22.464
18.5 | 1.6053 | 0.07525 | -0.0244 | 21.3329
19 | 1.6209 | 0.07977 | -0.0247 | 20.3197
19.5 | 1.6296 | 0.08519 | -0.0254 | 19.129
20 | 1.6375 | 0.09088 | -0.0263 | 18.0183

## 111. Re 10M Mach 0.50 (1)
BIGFOIL.COM POLAR EXPORT
NACA64-520 a=0.6
NACA64-520 a=0.6 |  |  |  | Cl Max: | 1.607 | at alpha= | 9.5 | deg
JavaFoil+Calcfoil stall+Eppler ext transition |  |  |  | L/D Max: | 147.306 | at alpha= | 4 | deg
Re: | 10000000 |  |  | Cd Min: | 0.00541 | at alpha= | -0.5 | deg
Mach: | 0.5 |  |  | Cl=0 at alpha= | -3.5278 | deg
|  |  |  | @ Cl=0.1, Cd= | 0.0066473
|  |  |  | @ Cl=0.4, Cd= | 0.0055673
|  |  |  | @ Cl=0.6, Cd= | 0.0059961
alpha (deg) | Cl | Cd | Cm | Cl/Cd
-20 | -0.955 | 0.15908 | -0.032 | -6.002
-19.5 | -0.925 | 0.1558 | -0.032 | -5.934
-19 | -0.904 | 0.13669 | -0.035 | -6.617
-18.5 | -0.876 | 0.12888 | -0.035 | -6.799
-18 | -0.842 | 0.12829 | -0.034 | -6.564
-17.5 | -0.808 | 0.1287 | -0.032 | -6.279
-17 | -0.782 | 0.13172 | -0.034 | -5.934
-16.5 | -0.756 | 0.11761 | -0.035 | -6.43
-16 | -0.724 | 0.11471 | -0.034 | -6.314
-15.5 | -0.693 | 0.11179 | -0.033 | -6.195
-15 | -0.663 | 0.10485 | -0.033 | -6.327
-14.5 | -0.637 | 0.10427 | -0.035 | -6.114
-14 | -0.608 | 0.09873 | -0.035 | -6.156
-13.5 | -0.579 | 0.09045 | -0.036 | -6.406
-13 | -0.556 | 0.07934 | -0.04 | -7.006
-12.5 | -0.578 | 0.03601 | -0.056 | -16.043
-12 | -0.489 | 0.10548 | -0.032 | -4.636
-11.5 | -0.46 | 0.09498 | -0.032 | -4.844
-11 | -0.432 | 0.08429 | -0.033 | -5.121
-10.5 | -0.479 | 0.07334 | -0.034 | -6.533
-10 | -0.596 | 0.0589 | -0.044 | -10.125
-9.5 | -0.671 | 0.0214 | -0.064 | -31.367
-9 | -0.66 | 0.01625 | -0.067 | -40.595
-8.5 | -0.625 | 0.01418 | -0.069 | -44.071
-8 | -0.58 | 0.0127 | -0.07 | -45.675
-7.5 | -0.531 | 0.01049 | -0.072 | -50.641
-7 | -0.473 | 0.00988 | -0.073 | -47.882
-6.5 | -0.411 | 0.00931 | -0.075 | -44.197
-6 | -0.349 | 0.00864 | -0.076 | -40.418
-5.5 | -0.281 | 0.00836 | -0.077 | -33.577
-5 | -0.211 | 0.00806 | -0.078 | -26.116
-4.5 | -0.14 | 0.00789 | -0.079 | -17.678
-4 | -0.068 | 0.00761 | -0.08 | -8.919
-3.5 | 0.004 | 0.00706 | -0.081 | 0.596
-3 | 0.077 | 0.00683 | -0.082 | 11.228
-2.5 | 0.15 | 0.00625 | -0.083 | 23.954
-2 | 0.223 | 0.006 | -0.084 | 37.093
-1.5 | 0.295 | 0.00565 | -0.085 | 52.281
-1 | 0.368 | 0.00569 | -0.086 | 64.735
-0.5 | 0.441 | 0.00541 | -0.087 | 81.534
0 | 0.509 | 0.00589 | -0.087 | 86.53
0.5 | 0.581 | 0.00595 | -0.088 | 97.633
1 | 0.651 | 0.00612 | -0.089 | 106.507
1.5 | 0.722 | 0.00631 | -0.09 | 114.309
2 | 0.792 | 0.00644 | -0.09 | 122.918
2.5 | 0.862 | 0.00664 | -0.091 | 129.85
3 | 0.932 | 0.00684 | -0.092 | 136.198
3.5 | 1.002 | 0.00706 | -0.093 | 141.885
4 | 1.071 | 0.00727 | -0.093 | 147.306
4.5 | 1.134 | 0.00923 | -0.094 | 122.78
5 | 1.2 | 0.01015 | -0.094 | 118.216
5.5 | 1.249 | 0.01127 | -0.095 | 110.824
6 | 1.31 | 0.01282 | -0.095 | 102.191
6.5 | 1.367 | 0.01442 | -0.096 | 94.837
7 | 1.421 | 0.01636 | -0.096 | 86.847
7.5 | 1.47 | 0.0192 | -0.097 | 76.542
8 | 1.516 | 0.02049 | -0.098 | 74.005
8.5 | 1.556 | 0.02185 | -0.098 | 71.235
9 | 1.588 | 0.0234 | -0.099 | 67.847
9.5 | 1.607 | 0.02522 | -0.099 | 63.715
10 | 1.605 | 0.02718 | -0.1 | 59.033
10.5 | 1.56 | 0.02943 | -0.101 | 53.017
11 | 1.417 | 0.03224 | -0.101 | 43.965
11.5 | 0.998 | 0.03556 | -0.101 | 28.059
12 | 1.026 | 0.04023 | -0.102 | 25.494
12.5 | 1.058 | 0.04029 | -0.102 | 26.253
13 | 1.086 | 0.04431 | -0.103 | 24.511
13.5 | 1.111 | 0.05072 | -0.103 | 21.91
14 | 1.145 | 0.04903 | -0.104 | 23.349
14.5 | 1.17 | 0.05523 | -0.104 | 21.184

## 112. Re 10M Mach 0.50 (2)
BIGFOIL.COM POLAR EXPORT
NACA64-520 a=0.6
NACA64-520 a=0.6 |  |  |  | Cl Max: | 1.4971 | at alpha= | 17 | deg
XFOIL ncrit=9 |  |  |  | L/D Max: | 204.835 | at alpha= | 5 | deg
Re: | 10000000 |  |  | Cd Min: | 0.17196 | at alpha= | 20 | deg
Mach: | 0.5 |  |  | Cl=0 at alpha= | -3.6276 | deg
|  |  |  | @ Cl=0.1, Cd= | 0.0062276
|  |  |  | @ Cl=0.4, Cd= | 0.0047863
|  |  |  | @ Cl=0.6, Cd= | 0.0048777
alpha (deg) | Cl | Cd | Cm | Cl/Cd
-16 | -0.609 | 0.10512 | -0.0863 | -5.7934
-15.5 | -0.6219 | 0.09455 | -0.0938 | -6.5775
-15 | -0.6365 | 0.08399 | -0.1012 | -7.5783
-14.5 | -0.6604 | 0.07272 | -0.1092 | -9.0814
-14 | -0.6751 | 0.06311 | -0.1156 | -10.6972
-13.5 | -0.7045 | 0.05308 | -0.1217 | -13.2724
-13 | -0.7237 | 0.04504 | -0.1254 | -16.0679
-12.5 | -0.7613 | 0.03674 | -0.1278 | -20.7213
-12 | -0.8637 | 0.02629 | -0.1272 | -32.8528
-11.5 | -0.8826 | 0.02121 | -0.124 | -41.6124
-11 | -0.8909 | 0.01684 | -0.12 | -52.9038
-10.5 | -0.8724 | 0.014 | -0.1155 | -62.3143
-10 | -0.8582 | 0.01201 | -0.1084 | -71.4571
-9.5 | -0.8243 | 0.01106 | -0.1012 | -74.5298
-9 | -0.7659 | 0.01031 | -0.0972 | -74.2871
-8.5 | -0.7003 | 0.00971 | -0.0944 | -72.1215
-8 | -0.6312 | 0.00921 | -0.0924 | -68.5342
-7.5 | -0.5606 | 0.00878 | -0.0908 | -63.8497
-7 | -0.4892 | 0.00836 | -0.0898 | -58.5167
-6.5 | -0.4167 | 0.00806 | -0.0892 | -51.6998
-6 | -0.3441 | 0.00775 | -0.0888 | -44.4
-5.5 | -0.2715 | 0.0075 | -0.0888 | -36.2
-5 | -0.1983 | 0.00727 | -0.0891 | -27.2765
-4.5 | -0.1258 | 0.00706 | -0.0895 | -17.8187
-4 | -0.0531 | 0.00686 | -0.0901 | -7.7405
-3.5 | 0.0182 | 0.00653 | -0.0908 | 2.7871
-3 | 0.0895 | 0.00627 | -0.0915 | 14.2743
-2.5 | 0.1613 | 0.00598 | -0.0925 | 26.9732
-1.5 | 0.3017 | 0.0051 | -0.0946 | 59.1569
-1 | 0.373 | 0.00479 | -0.0958 | 77.8706
-0.5 | 0.447 | 0.00478 | -0.0972 | 93.5146
0 | 0.5207 | 0.00482 | -0.0986 | 108.029
0.5 | 0.5937 | 0.00487 | -0.0999 | 121.9097
1 | 0.667 | 0.00496 | -0.1012 | 134.4758
1.5 | 0.7411 | 0.005 | -0.1025 | 148.22
2 | 0.8149 | 0.00506 | -0.1038 | 161.0474
2.5 | 0.8878 | 0.00517 | -0.1048 | 171.7215
3 | 0.9596 | 0.00534 | -0.1055 | 179.7004
3.5 | 1.0335 | 0.00541 | -0.1064 | 191.0351
4 | 1.1047 | 0.00557 | -0.1068 | 198.3303
4.5 | 1.1749 | 0.00577 | -0.1068 | 203.6222
5 | 1.2413 | 0.00606 | -0.106 | 204.835
5.5 | 1.2958 | 0.00655 | -0.1031 | 197.8321
6 | 1.2639 | 0.00837 | -0.0867 | 151.0036
7 | 1.2386 | 0.01394 | -0.0658 | 88.8522
7.5 | 1.2271 | 0.01734 | -0.0571 | 70.767
8 | 1.2143 | 0.02125 | -0.0494 | 57.1435
8.5 | 1.2128 | 0.02507 | -0.0435 | 48.3765
9 | 1.2179 | 0.0289 | -0.0388 | 42.1419
9.5 | 1.2304 | 0.03256 | -0.035 | 37.7887
10 | 1.243 | 0.03645 | -0.0316 | 34.1015
10.5 | 1.24 | 0.04164 | -0.0282 | 29.7791
11 | 1.2542 | 0.04595 | -0.0258 | 27.2949
11.5 | 1.2775 | 0.04979 | -0.0239 | 25.6578
12 | 1.3017 | 0.05374 | -0.0223 | 24.2222
12.5 | 1.3286 | 0.05762 | -0.0209 | 23.058
13 | 1.3532 | 0.06186 | -0.0197 | 21.8752
13.5 | 1.3773 | 0.06632 | -0.0187 | 20.7675
14 | 1.3999 | 0.07105 | -0.0178 | 19.703
14.5 | 1.4267 | 0.07552 | -0.0171 | 18.8917
15 | 1.4462 | 0.08077 | -0.0167 | 17.9052
15.5 | 1.4629 | 0.086 | -0.016 | 17.0105
16 | 1.48 | 0.092 | -0.0162 | 16.087
16.5 | 1.4926 | 0.09867 | -0.0168 | 15.1272
17 | 1.4971 | 0.10643 | -0.0183 | 14.0665
17.5 | 1.4937 | 0.11533 | -0.0207 | 12.9515
18 | 1.4823 | 0.12532 | -0.0244 | 11.8281
18.5 | 1.4662 | 0.1362 | -0.0293 | 10.7651
19 | 1.4461 | 0.14777 | -0.0353 | 9.7862
19.5 | 1.4248 | 0.15979 | -0.0423 | 8.9167
20 | 1.4045 | 0.17196 | -0.05 | 8.1676

## 113. Re 12M Mach 0.00 (1)
BIGFOIL.COM POLAR EXPORT
NACA64-520 a=0.6
NACA64-520 a=0.6 |  |  |  | Cl Max: | 1.833 | at alpha= | 16 | deg
JavaFoil+Calcfoil stall+Eppler ext transition |  |  |  | L/D Max: | 143.599 | at alpha= | 3 | deg
Re: | 12000000 |  |  | Cd Min: | 0.00506 | at alpha= | -1 | deg
Mach: | 0 |  |  | Cl=0 at alpha= | -3.5318 | deg
|  |  |  | @ Cl=0.1, Cd= | 0.0059787
|  |  |  | @ Cl=0.4, Cd= | 0.0051314
|  |  |  | @ Cl=0.6, Cd= | 0.0053729
alpha (deg) | Cl | Cd | Cm | Cl/Cd
-20 | -0.954 | 0.12835 | -0.031 | -7.429
-19.5 | -0.969 | 0.11801 | -0.032 | -8.215
-19 | -0.996 | 0.09748 | -0.035 | -10.214
-18.5 | -1.024 | 0.07773 | -0.038 | -13.171
-18 | -1.046 | 0.06298 | -0.04 | -16.611
-17.5 | -1.058 | 0.05427 | -0.041 | -19.502
-17 | -1.066 | 0.04743 | -0.043 | -22.468
-16.5 | -1.065 | 0.04395 | -0.043 | -24.224
-16 | -1.064 | 0.03863 | -0.045 | -27.55
-15.5 | -1.063 | 0.03301 | -0.046 | -32.194
-15 | -1.055 | 0.02906 | -0.047 | -36.287
-14.5 | -1.045 | 0.02515 | -0.048 | -41.536
-14 | -1.03 | 0.02195 | -0.05 | -46.926
-13.5 | -1.01 | 0.01949 | -0.051 | -51.838
-13 | -0.987 | 0.01716 | -0.052 | -57.54
-12.5 | -0.959 | 0.01537 | -0.053 | -62.396
-12 | -0.927 | 0.01439 | -0.054 | -64.395
-11.5 | -0.891 | 0.01315 | -0.055 | -67.72
-11 | -0.851 | 0.01208 | -0.057 | -70.425
-10.5 | -0.805 | 0.01127 | -0.058 | -71.427
-10 | -0.757 | 0.01059 | -0.059 | -71.496
-9.5 | -0.707 | 0.01001 | -0.06 | -70.619
-9 | -0.66 | 0.00867 | -0.061 | -76.076
-8.5 | -0.603 | 0.00832 | -0.062 | -72.473
-8 | -0.546 | 0.00812 | -0.063 | -67.217
-7.5 | -0.487 | 0.00782 | -0.064 | -62.248
-7 | -0.428 | 0.0077 | -0.065 | -55.522
-6.5 | -0.368 | 0.00749 | -0.065 | -49.087
-6 | -0.307 | 0.00727 | -0.066 | -42.221
-5.5 | -0.245 | 0.0071 | -0.067 | -34.578
-5 | -0.184 | 0.00697 | -0.068 | -26.335
-4.5 | -0.121 | 0.00684 | -0.069 | -17.753
-4 | -0.059 | 0.00678 | -0.07 | -8.705
-3.5 | 0.004 | 0.00636 | -0.07 | 0.575
-3 | 0.066 | 0.00617 | -0.071 | 10.769
-2.5 | 0.13 | 0.00581 | -0.072 | 22.345
-2 | 0.193 | 0.00552 | -0.073 | 34.921
-1.5 | 0.256 | 0.00544 | -0.074 | 47.024
-1 | 0.319 | 0.00506 | -0.075 | 62.973
-0.5 | 0.382 | 0.00512 | -0.075 | 74.587
0 | 0.445 | 0.00516 | -0.076 | 86.191
0.5 | 0.508 | 0.00525 | -0.077 | 96.741
1 | 0.57 | 0.00533 | -0.078 | 107.046
1.5 | 0.633 | 0.00542 | -0.079 | 116.901
2 | 0.696 | 0.00549 | -0.079 | 126.682
2.5 | 0.759 | 0.0056 | -0.08 | 135.513
3 | 0.821 | 0.00572 | -0.081 | 143.599
3.5 | 0.877 | 0.00657 | -0.081 | 133.586
4 | 0.936 | 0.00707 | -0.082 | 132.49
4.5 | 0.995 | 0.00752 | -0.082 | 132.429
5 | 1.054 | 0.00805 | -0.083 | 130.987
5.5 | 1.103 | 0.00878 | -0.083 | 125.578
6 | 1.159 | 0.00952 | -0.084 | 121.793
6.5 | 1.213 | 0.01034 | -0.084 | 117.363
7 | 1.266 | 0.01137 | -0.085 | 111.292
7.5 | 1.318 | 0.01211 | -0.086 | 108.881
8 | 1.369 | 0.01276 | -0.086 | 107.304
8.5 | 1.417 | 0.0144 | -0.087 | 98.432
9 | 1.465 | 0.01508 | -0.087 | 97.18
9.5 | 1.512 | 0.01584 | -0.088 | 95.437
10 | 1.556 | 0.0166 | -0.088 | 93.753
10.5 | 1.597 | 0.01743 | -0.089 | 91.583
11 | 1.635 | 0.01831 | -0.089 | 89.298
11.5 | 1.67 | 0.01927 | -0.09 | 86.678
12 | 1.702 | 0.02021 | -0.091 | 84.22
12.5 | 1.731 | 0.02122 | -0.091 | 81.597
13 | 1.757 | 0.0223 | -0.092 | 78.782
13.5 | 1.78 | 0.02336 | -0.092 | 76.186
14 | 1.799 | 0.02456 | -0.093 | 73.252
14.5 | 1.814 | 0.02586 | -0.093 | 70.158
15 | 1.826 | 0.02738 | -0.094 | 66.694
15.5 | 1.832 | 0.02896 | -0.094 | 63.263
16 | 1.833 | 0.03052 | -0.095 | 60.04
16.5 | 1.829 | 0.03227 | -0.095 | 56.692
17 | 1.822 | 0.03374 | -0.095 | 54.006
17.5 | 1.811 | 0.03553 | -0.096 | 50.982
18 | 1.797 | 0.03767 | -0.096 | 47.703
18.5 | 1.779 | 0.03995 | -0.096 | 44.535
19 | 1.759 | 0.04215 | -0.097 | 41.724
19.5 | 1.736 | 0.0442 | -0.097 | 39.265
20 | 1.709 | 0.04697 | -0.097 | 36.393

## 114. Re 12M Mach 0.00 (2)
BIGFOIL.COM POLAR EXPORT
NACA64-520 a=0.6
NACA64-520 a=0.6 |  |  |  | Cl Max: | 1.6873 | at alpha= | 20 | deg
XFOIL ncrit=9 |  |  |  | L/D Max: | 186.867 | at alpha= | 4.5 | deg
Re: | 12000000 |  |  | Cd Min: | 0.07086 | at alpha= | 20 | deg
Mach: | 0 |  |  | Cl=0 at alpha= | -3.5898 | deg
|  |  |  | @ Cl=0.1, Cd= | 0.0054708
|  |  |  | @ Cl=0.4, Cd= | 0.0043104
|  |  |  | @ Cl=0.6, Cd= | 0.0044256
alpha (deg) | Cl | Cd | Cm | Cl/Cd
-20 | -1.3339 | 0.04041 | -0.088 | -33.0092
-19.5 | -1.3251 | 0.03659 | -0.0887 | -36.2148
-19 | -1.3152 | 0.03307 | -0.0889 | -39.7702
-18.5 | -1.3046 | 0.02985 | -0.0888 | -43.7052
-18 | -1.2891 | 0.02712 | -0.0883 | -47.5332
-17.5 | -1.2751 | 0.02433 | -0.0876 | -52.4085
-17 | -1.2578 | 0.02191 | -0.0867 | -57.4076
-16.5 | -1.2393 | 0.01971 | -0.0854 | -62.8767
-16 | -1.2171 | 0.0179 | -0.0838 | -67.9944
-15.5 | -1.2001 | 0.01608 | -0.0813 | -74.6331
-15 | -1.1788 | 0.01478 | -0.0783 | -79.7564
-14.5 | -1.1641 | 0.01367 | -0.0734 | -85.1573
-14 | -1.1444 | 0.01278 | -0.0684 | -89.5462
-13.5 | -1.1186 | 0.01134 | -0.0648 | -98.642
-13 | -1.0716 | 0.01075 | -0.064 | -99.6837
-12.5 | -1.0218 | 0.01026 | -0.0636 | -99.5906
-12 | -0.9703 | 0.00981 | -0.0634 | -98.9093
-11.5 | -0.9172 | 0.00939 | -0.0635 | -97.6784
-11 | -0.8623 | 0.00906 | -0.0637 | -95.1766
-10.5 | -0.8073 | 0.00872 | -0.064 | -92.5803
-10 | -0.7516 | 0.00839 | -0.0644 | -89.5828
-9.5 | -0.6947 | 0.00813 | -0.065 | -85.449
-9 | -0.6373 | 0.00789 | -0.0656 | -80.7731
-8.5 | -0.58 | 0.00764 | -0.0663 | -75.9162
-8 | -0.522 | 0.00741 | -0.067 | -70.4453
-7.5 | -0.4635 | 0.00724 | -0.0678 | -64.0193
-7 | -0.4047 | 0.00704 | -0.0686 | -57.4858
-6.5 | -0.346 | 0.00686 | -0.0695 | -50.4373
-6 | -0.2866 | 0.00669 | -0.0704 | -42.8401
-5.5 | -0.2274 | 0.00654 | -0.0714 | -34.7706
-5 | -0.1677 | 0.00637 | -0.0724 | -26.3265
-4.5 | -0.1082 | 0.00621 | -0.0734 | -17.4235
-4 | -0.0489 | 0.00598 | -0.0743 | -8.1773
-3.5 | 0.0107 | 0.00577 | -0.0754 | 1.8544
-2.5 | 0.1301 | 0.00537 | -0.0775 | 24.2272
-1.5 | 0.2489 | 0.00484 | -0.0797 | 51.4256
-0.5 | 0.3685 | 0.0043 | -0.0821 | 85.6977
0 | 0.4292 | 0.00432 | -0.0833 | 99.3519
0.5 | 0.4899 | 0.00433 | -0.0845 | 113.1409
1 | 0.5507 | 0.00436 | -0.0857 | 126.3073
1.5 | 0.6108 | 0.00444 | -0.0869 | 137.5676
2 | 0.6714 | 0.00447 | -0.0881 | 150.2013
2.5 | 0.7313 | 0.00458 | -0.0892 | 159.6725
3 | 0.7914 | 0.00464 | -0.0903 | 170.5603
3.5 | 0.8501 | 0.0048 | -0.0913 | 177.1042
4 | 0.9084 | 0.00498 | -0.0922 | 182.4096
4.5 | 0.9661 | 0.00517 | -0.093 | 186.8665
5 | 1.0174 | 0.00572 | -0.0928 | 177.8671
5.5 | 1.0581 | 0.00674 | -0.0908 | 156.9881
6 | 1.0966 | 0.00766 | -0.0884 | 143.1593
6.5 | 1.135 | 0.00837 | -0.0859 | 135.6033
7 | 1.1639 | 0.00903 | -0.0816 | 128.8926
7.5 | 1.177 | 0.00983 | -0.0746 | 119.7355
8 | 1.1979 | 0.01082 | -0.0696 | 110.7116
8.5 | 1.2227 | 0.01188 | -0.0657 | 102.9209
9 | 1.2422 | 0.01328 | -0.0614 | 93.5392
9.5 | 1.2638 | 0.01474 | -0.0577 | 85.7395
10 | 1.2822 | 0.01647 | -0.0538 | 77.8506
10.5 | 1.302 | 0.01825 | -0.0505 | 71.3425
11 | 1.3245 | 0.01999 | -0.0477 | 66.2581
11.5 | 1.3488 | 0.02174 | -0.0453 | 62.0423
12 | 1.3745 | 0.0235 | -0.0432 | 58.4894
12.5 | 1.3993 | 0.02541 | -0.0412 | 55.0689
13 | 1.4221 | 0.02751 | -0.0393 | 51.6939
13.5 | 1.4454 | 0.0296 | -0.0375 | 48.8311
14 | 1.4661 | 0.03188 | -0.0357 | 45.9881
14.5 | 1.5086 | 0.03401 | -0.038 | 44.3575
15 | 1.5476 | 0.03688 | -0.0404 | 41.9631
15.5 | 1.5867 | 0.03998 | -0.0432 | 39.6873
16 | 1.605 | 0.04288 | -0.0419 | 37.43
16.5 | 1.6215 | 0.04597 | -0.0405 | 35.273
17 | 1.634 | 0.04931 | -0.0389 | 33.1373
17.5 | 1.6462 | 0.05255 | -0.0372 | 31.3264
18.5 | 1.6466 | 0.059 | -0.0298 | 27.9085
19 | 1.6601 | 0.06289 | -0.0296 | 26.3969
19.5 | 1.6732 | 0.06692 | -0.0296 | 25.003
20 | 1.6873 | 0.07086 | -0.0298 | 23.8117

## 115. Re 12M Mach 0.10 (1)
BIGFOIL.COM POLAR EXPORT
NACA64-520 a=0.6
NACA64-520 a=0.6 |  |  |  | Cl Max: | 1.822 | at alpha= | 15.5 | deg
JavaFoil+Calcfoil stall+Eppler ext transition |  |  |  | L/D Max: | 142.892 | at alpha= | 3 | deg
Re: | 12000000 |  |  | Cd Min: | 0.00509 | at alpha= | -1 | deg
Mach: | 0.1 |  |  | Cl=0 at alpha= | -3.5318 | deg
|  |  |  | @ Cl=0.1, Cd= | 0.0059919
|  |  |  | @ Cl=0.4, Cd= | 0.0051378
|  |  |  | @ Cl=0.6, Cd= | 0.0053971
alpha (deg) | Cl | Cd | Cm | Cl/Cd
-20 | -0.91 | 0.1349 | -0.03 | -6.748
-19.5 | -0.929 | 0.12518 | -0.031 | -7.418
-19 | -0.952 | 0.10951 | -0.033 | -8.689
-18.5 | -0.973 | 0.0953 | -0.036 | -10.21
-18 | -1.004 | 0.07435 | -0.039 | -13.508
-17.5 | -1.021 | 0.06437 | -0.04 | -15.857
-17 | -1.035 | 0.05431 | -0.042 | -19.063
-16.5 | -1.043 | 0.04728 | -0.043 | -22.059
-16 | -1.047 | 0.04111 | -0.045 | -25.461
-15.5 | -1.046 | 0.03604 | -0.046 | -29.015
-15 | -1.043 | 0.03057 | -0.047 | -34.117
-14.5 | -1.035 | 0.02652 | -0.048 | -39.019
-14 | -1.022 | 0.0232 | -0.05 | -44.05
-13.5 | -1.005 | 0.02028 | -0.051 | -49.573
-13 | -0.984 | 0.01773 | -0.052 | -55.494
-12.5 | -0.957 | 0.01588 | -0.053 | -60.292
-12 | -0.926 | 0.01474 | -0.054 | -62.81
-11.5 | -0.891 | 0.01347 | -0.056 | -66.134
-11 | -0.852 | 0.01231 | -0.057 | -69.155
-10.5 | -0.806 | 0.01144 | -0.058 | -70.477
-10 | -0.759 | 0.01072 | -0.059 | -70.775
-9.5 | -0.709 | 0.01013 | -0.06 | -70.002
-9 | -0.662 | 0.0087 | -0.062 | -76.157
-8.5 | -0.606 | 0.00834 | -0.062 | -72.647
-8 | -0.548 | 0.00813 | -0.063 | -67.439
-7.5 | -0.489 | 0.00789 | -0.064 | -61.965
-7 | -0.43 | 0.00772 | -0.065 | -55.65
-6.5 | -0.369 | 0.00747 | -0.066 | -49.401
-6 | -0.308 | 0.00735 | -0.067 | -41.937
-5.5 | -0.247 | 0.00716 | -0.067 | -34.418
-5 | -0.185 | 0.00704 | -0.068 | -26.222
-4.5 | -0.122 | 0.0069 | -0.069 | -17.681
-4 | -0.059 | 0.00678 | -0.07 | -8.751
-3.5 | 0.004 | 0.00635 | -0.071 | 0.578
-3 | 0.067 | 0.00617 | -0.072 | 10.838
-2.5 | 0.13 | 0.00583 | -0.072 | 22.373
-2 | 0.194 | 0.00556 | -0.073 | 34.831
-1.5 | 0.257 | 0.00539 | -0.074 | 47.652
-1 | 0.32 | 0.00509 | -0.075 | 62.907
-0.5 | 0.384 | 0.00512 | -0.076 | 74.868
0 | 0.447 | 0.00519 | -0.077 | 86.193
0.5 | 0.51 | 0.00527 | -0.077 | 96.78
1 | 0.573 | 0.00535 | -0.078 | 107.217
1.5 | 0.636 | 0.00546 | -0.079 | 116.519
2 | 0.7 | 0.00555 | -0.08 | 126.137
2.5 | 0.763 | 0.00565 | -0.081 | 134.897
3 | 0.826 | 0.00578 | -0.081 | 142.892
3.5 | 0.881 | 0.0066 | -0.082 | 133.549
4 | 0.94 | 0.00712 | -0.082 | 132.13
4.5 | 1 | 0.00758 | -0.083 | 131.851
5 | 1.059 | 0.00812 | -0.083 | 130.37
5.5 | 1.108 | 0.00886 | -0.084 | 125
6 | 1.164 | 0.00961 | -0.084 | 121.157
6.5 | 1.218 | 0.01044 | -0.085 | 116.711
7 | 1.271 | 0.01149 | -0.085 | 110.622
7.5 | 1.324 | 0.01224 | -0.086 | 108.183
8 | 1.375 | 0.01289 | -0.087 | 106.661
8.5 | 1.423 | 0.01457 | -0.087 | 97.65
9 | 1.471 | 0.01531 | -0.088 | 96.067
9.5 | 1.517 | 0.01603 | -0.088 | 94.651
10 | 1.561 | 0.01684 | -0.089 | 92.694
10.5 | 1.601 | 0.01768 | -0.089 | 90.582
11 | 1.639 | 0.01858 | -0.09 | 88.21
11.5 | 1.673 | 0.01956 | -0.09 | 85.529
12 | 1.705 | 0.02053 | -0.091 | 83.02
12.5 | 1.733 | 0.02156 | -0.092 | 80.348
13 | 1.757 | 0.02269 | -0.092 | 77.453
13.5 | 1.778 | 0.02385 | -0.093 | 74.574
14 | 1.796 | 0.025 | -0.093 | 71.819
14.5 | 1.809 | 0.02646 | -0.094 | 68.372
15 | 1.819 | 0.02794 | -0.094 | 65.084
15.5 | 1.822 | 0.02951 | -0.094 | 61.734
16 | 1.819 | 0.0312 | -0.095 | 58.315
16.5 | 1.812 | 0.03301 | -0.095 | 54.906
17 | 1.801 | 0.0347 | -0.096 | 51.924
17.5 | 1.787 | 0.03642 | -0.096 | 49.064
18 | 1.768 | 0.03871 | -0.096 | 45.689
18.5 | 1.746 | 0.04106 | -0.097 | 42.522
19 | 1.721 | 0.04317 | -0.097 | 39.876
19.5 | 1.693 | 0.04593 | -0.097 | 36.855
20 | 1.662 | 0.04853 | -0.098 | 34.243

## 116. Re 12M Mach 0.10 (2)
BIGFOIL.COM POLAR EXPORT
NACA64-520 a=0.6
NACA64-520 a=0.6 |  |  |  | Cl Max: | 1.6799 | at alpha= | 20 | deg
XFOIL ncrit=9 |  |  |  | L/D Max: | 187.799 | at alpha= | 4.5 | deg
Re: | 12000000 |  |  | Cd Min: | 0.07389 | at alpha= | 20 | deg
Mach: | 0.1 |  |  | Cl=0 at alpha= | -3.5908 | deg
|  |  |  | @ Cl=0.1, Cd= | 0.0055088
|  |  |  | @ Cl=0.4, Cd= | 0.0043195
|  |  |  | @ Cl=0.6, Cd= | 0.0044303
alpha (deg) | Cl | Cd | Cm | Cl/Cd
-20 | -1.3215 | 0.04325 | -0.0897 | -30.5549
-19.5 | -1.3132 | 0.03915 | -0.0906 | -33.5428
-19 | -1.3058 | 0.03521 | -0.0911 | -37.0861
-18.5 | -1.2959 | 0.03175 | -0.0911 | -40.8157
-18 | -1.2818 | 0.02879 | -0.0907 | -44.5224
-17.5 | -1.2691 | 0.0258 | -0.0901 | -49.1899
-17 | -1.2519 | 0.02326 | -0.0892 | -53.822
-16.5 | -1.2338 | 0.02088 | -0.0881 | -59.09
-16 | -1.2115 | 0.01891 | -0.0867 | -64.0666
-15.5 | -1.194 | 0.01692 | -0.0845 | -70.5674
-15 | -1.1724 | 0.01542 | -0.0819 | -76.0311
-14.5 | -1.1554 | 0.0141 | -0.0778 | -81.9433
-14 | -1.1441 | 0.01317 | -0.0715 | -86.8717
-13.5 | -1.1145 | 0.01204 | -0.0682 | -92.5664
-13 | -1.0771 | 0.011 | -0.0659 | -97.9182
-12.5 | -1.0291 | 0.01039 | -0.0651 | -99.0472
-12 | -0.977 | 0.00995 | -0.0648 | -98.191
-11.5 | -0.924 | 0.00949 | -0.0647 | -97.3656
-11 | -0.8688 | 0.00914 | -0.0648 | -95.0547
-10.5 | -0.8132 | 0.00881 | -0.065 | -92.3042
-10 | -0.7571 | 0.00845 | -0.0653 | -89.5976
-9.5 | -0.6999 | 0.00819 | -0.0658 | -85.4579
-9 | -0.6419 | 0.00794 | -0.0664 | -80.8438
-8.5 | -0.5842 | 0.00769 | -0.067 | -75.9688
-8 | -0.5257 | 0.00745 | -0.0676 | -70.5638
-7.5 | -0.4668 | 0.00727 | -0.0684 | -64.2091
-7 | -0.4075 | 0.00708 | -0.0692 | -57.5565
-6.5 | -0.3483 | 0.00688 | -0.07 | -50.625
-6 | -0.2885 | 0.00672 | -0.071 | -42.9315
-5.5 | -0.2289 | 0.00656 | -0.0719 | -34.8933
-5 | -0.1688 | 0.00639 | -0.0729 | -26.4163
-4.5 | -0.1089 | 0.00623 | -0.0738 | -17.4799
-4 | -0.0491 | 0.006 | -0.0748 | -8.1833
-3.5 | 0.0109 | 0.00579 | -0.0759 | 1.8826
-3 | 0.0709 | 0.00562 | -0.0769 | 12.6157
-2.5 | 0.1311 | 0.00539 | -0.078 | 24.3228
-1.5 | 0.2506 | 0.00485 | -0.0802 | 51.6701
-1 | 0.3101 | 0.00441 | -0.0814 | 70.3175
-0.5 | 0.371 | 0.00431 | -0.0826 | 86.0789
0 | 0.4321 | 0.00433 | -0.0838 | 99.7921
0.5 | 0.4932 | 0.00434 | -0.085 | 113.6406
1 | 0.5545 | 0.00437 | -0.0863 | 126.8879
1.5 | 0.6149 | 0.00445 | -0.0874 | 138.1798
2 | 0.676 | 0.00448 | -0.0886 | 150.8929
2.5 | 0.7364 | 0.00459 | -0.0897 | 160.4357
3 | 0.7968 | 0.00466 | -0.0909 | 170.9871
3.5 | 0.8559 | 0.00481 | -0.0918 | 177.9418
4 | 0.9147 | 0.00498 | -0.0927 | 183.6747
4.5 | 0.9728 | 0.00518 | -0.0935 | 187.7992
5 | 1.0249 | 0.0057 | -0.0933 | 179.807
5.5 | 1.065 | 0.00675 | -0.0912 | 157.7778
6 | 1.1025 | 0.0077 | -0.0885 | 143.1818
6.5 | 1.1402 | 0.00842 | -0.0858 | 135.4157
7 | 1.1612 | 0.00909 | -0.0799 | 127.7448
7.5 | 1.1772 | 0.00999 | -0.0735 | 117.8378
8 | 1.1975 | 0.01106 | -0.0685 | 108.2731
8.5 | 1.2225 | 0.01218 | -0.0647 | 100.3695
9 | 1.2424 | 0.01363 | -0.0604 | 91.1519
9.5 | 1.2631 | 0.01518 | -0.0566 | 83.2082
10 | 1.2804 | 0.01703 | -0.0527 | 75.185
10.5 | 1.3011 | 0.01881 | -0.0494 | 69.1707
11 | 1.3234 | 0.02063 | -0.0466 | 64.1493
11.5 | 1.3472 | 0.02249 | -0.0441 | 59.9022
12 | 1.3717 | 0.02442 | -0.042 | 56.1712
13 | 1.4209 | 0.02846 | -0.0382 | 49.9262
13.5 | 1.4451 | 0.03056 | -0.0365 | 47.2873
14 | 1.4645 | 0.03303 | -0.0346 | 44.3385
14.5 | 1.5048 | 0.03539 | -0.0367 | 42.5205
15 | 1.5456 | 0.03808 | -0.039 | 40.5882
15.5 | 1.583 | 0.04156 | -0.0419 | 38.0895
16 | 1.5999 | 0.0447 | -0.0405 | 35.7919
16.5 | 1.6172 | 0.0477 | -0.0391 | 33.9036
17 | 1.6309 | 0.05087 | -0.0373 | 32.0602
17.5 | 1.6388 | 0.05428 | -0.035 | 30.1916
18 | 1.6286 | 0.05743 | -0.0292 | 28.358
18.5 | 1.6414 | 0.06133 | -0.0287 | 26.7634
19 | 1.6592 | 0.06484 | -0.0286 | 25.5891
19.5 | 1.6701 | 0.06923 | -0.0286 | 24.1239
20 | 1.6799 | 0.07389 | -0.0289 | 22.7351

## 117. Re 12M Mach 0.25 (1)
BIGFOIL.COM POLAR EXPORT
NACA64-520 a=0.6
NACA64-520 a=0.6 |  |  |  | Cl Max: | 1.759 | at alpha= | 14 | deg
JavaFoil+Calcfoil stall+Eppler ext transition |  |  |  | L/D Max: | 142.471 | at alpha= | 3 | deg
Re: | 12000000 |  |  | Cd Min: | 0.00514 | at alpha= | -1 | deg
Mach: | 0.25 |  |  | Cl=0 at alpha= | -3.5308 | deg
|  |  |  | @ Cl=0.1, Cd= | 0.0061078
|  |  |  | @ Cl=0.4, Cd= | 0.0051965
|  |  |  | @ Cl=0.6, Cd= | 0.0054669
alpha (deg) | Cl | Cd | Cm | Cl/Cd
-19 | -0.65 | 0.148 | -0.028 | -4.394
-18.5 | -0.695 | 0.13938 | -0.029 | -4.983
-18 | -0.736 | 0.12785 | -0.03 | -5.757
-17.5 | -0.773 | 0.11899 | -0.032 | -6.493
-17 | -0.806 | 0.10926 | -0.033 | -7.377
-16.5 | -0.834 | 0.10126 | -0.035 | -8.233
-16 | -0.87 | 0.08259 | -0.039 | -10.529
-15.5 | -0.919 | 0.0564 | -0.044 | -16.29
-15 | -0.942 | 0.04509 | -0.046 | -20.896
-14.5 | -0.956 | 0.03713 | -0.048 | -25.758
-14 | -0.961 | 0.03152 | -0.049 | -30.483
-13.5 | -0.957 | 0.02725 | -0.051 | -35.14
-13 | -0.952 | 0.02263 | -0.052 | -42.047
-12.5 | -0.938 | 0.01923 | -0.054 | -48.777
-12 | -0.916 | 0.01721 | -0.055 | -53.208
-11.5 | -0.887 | 0.01562 | -0.056 | -56.764
-11 | -0.853 | 0.01386 | -0.058 | -61.556
-10.5 | -0.81 | 0.01266 | -0.059 | -64.029
-10 | -0.765 | 0.01172 | -0.06 | -65.251
-9.5 | -0.717 | 0.01089 | -0.061 | -65.829
-9 | -0.666 | 0.01022 | -0.062 | -65.128
-8.5 | -0.619 | 0.00876 | -0.064 | -70.593
-8 | -0.56 | 0.00843 | -0.065 | -66.447
-7.5 | -0.501 | 0.00818 | -0.066 | -61.186
-7 | -0.44 | 0.00798 | -0.067 | -55.177
-6.5 | -0.379 | 0.00774 | -0.068 | -48.88
-6 | -0.316 | 0.00747 | -0.068 | -42.323
-5.5 | -0.253 | 0.00727 | -0.069 | -34.784
-5 | -0.189 | 0.00713 | -0.07 | -26.553
-4.5 | -0.125 | 0.00702 | -0.071 | -17.851
-4 | -0.061 | 0.00689 | -0.072 | -8.847
-3.5 | 0.004 | 0.00649 | -0.073 | 0.581
-3 | 0.069 | 0.00627 | -0.074 | 10.943
-2.5 | 0.134 | 0.00593 | -0.074 | 22.606
-2 | 0.199 | 0.00562 | -0.075 | 35.394
-1.5 | 0.264 | 0.0055 | -0.076 | 48.017
-1 | 0.329 | 0.00514 | -0.077 | 64.039
-0.5 | 0.394 | 0.00519 | -0.078 | 75.903
0 | 0.459 | 0.00526 | -0.079 | 87.267
0.5 | 0.524 | 0.00537 | -0.08 | 97.561
1 | 0.589 | 0.00545 | -0.08 | 108.026
1.5 | 0.654 | 0.00555 | -0.081 | 117.854
2 | 0.719 | 0.00565 | -0.082 | 127.154
2.5 | 0.784 | 0.00575 | -0.083 | 136.212
3 | 0.848 | 0.00595 | -0.084 | 142.471
3.5 | 0.903 | 0.00681 | -0.084 | 132.647
4 | 0.964 | 0.00737 | -0.084 | 130.685
4.5 | 1.025 | 0.0079 | -0.085 | 129.659
5 | 1.085 | 0.0085 | -0.085 | 127.627
5.5 | 1.134 | 0.00934 | -0.086 | 121.378
6 | 1.192 | 0.01016 | -0.086 | 117.307
6.5 | 1.247 | 0.01112 | -0.087 | 112.099
7 | 1.3 | 0.01221 | -0.087 | 106.493
7.5 | 1.353 | 0.01303 | -0.088 | 103.887
8 | 1.403 | 0.01485 | -0.089 | 94.474
8.5 | 1.452 | 0.01557 | -0.089 | 93.266
9 | 1.5 | 0.01639 | -0.09 | 91.534
9.5 | 1.545 | 0.01725 | -0.09 | 89.546
10 | 1.587 | 0.01819 | -0.091 | 87.216
10.5 | 1.624 | 0.01913 | -0.091 | 84.887
11 | 1.657 | 0.02017 | -0.092 | 82.19
11.5 | 1.687 | 0.02127 | -0.093 | 79.286
12 | 1.711 | 0.02242 | -0.093 | 76.345
12.5 | 1.731 | 0.02368 | -0.094 | 73.108
13 | 1.746 | 0.02499 | -0.094 | 69.87
13.5 | 1.755 | 0.0264 | -0.095 | 66.494
14 | 1.759 | 0.02792 | -0.095 | 63
14.5 | 1.756 | 0.02973 | -0.096 | 59.064
15 | 1.747 | 0.03154 | -0.096 | 55.407
15.5 | 1.729 | 0.03362 | -0.097 | 51.428
16 | 1.701 | 0.03577 | -0.097 | 47.56
16.5 | 1.667 | 0.03789 | -0.097 | 43.984
17 | 1.624 | 0.04023 | -0.098 | 40.381
17.5 | 1.576 | 0.04281 | -0.098 | 36.816
18 | 1.521 | 0.04608 | -0.098 | 32.997
18.5 | 1.46 | 0.0492 | -0.099 | 29.673
19 | 1.393 | 0.05316 | -0.099 | 26.195

## 118. Re 12M Mach 0.25 (2)
BIGFOIL.COM POLAR EXPORT
NACA64-520 a=0.6
NACA64-520 a=0.6 |  |  |  | Cl Max: | 1.6613 | at alpha= | 20 | deg
XFOIL ncrit=9 |  |  |  | L/D Max: | 193.621 | at alpha= | 4.5 | deg
Re: | 12000000 |  |  | Cd Min: | 0.08792 | at alpha= | 20 | deg
Mach: | 0.25 |  |  | Cl=0 at alpha= | -3.5961 | deg
|  |  |  | @ Cl=0.1, Cd= | 0.0056035
|  |  |  | @ Cl=0.4, Cd= | 0.0043848
|  |  |  | @ Cl=0.6, Cd= | 0.0044615
alpha (deg) | Cl | Cd | Cm | Cl/Cd
-20 | -1.2284 | 0.06268 | -0.0935 | -19.598
-19.5 | -1.233 | 0.05592 | -0.0966 | -22.0494
-19 | -1.2426 | 0.0491 | -0.0993 | -25.3075
-18.5 | -1.2384 | 0.04403 | -0.1007 | -28.1263
-18 | -1.2326 | 0.03935 | -0.1015 | -31.324
-17.5 | -1.2243 | 0.03516 | -0.1018 | -34.8208
-17 | -1.217 | 0.03131 | -0.1015 | -38.8694
-16.5 | -1.2044 | 0.02798 | -0.1007 | -43.045
-16 | -1.1887 | 0.02498 | -0.0996 | -47.5861
-15.5 | -1.1709 | 0.02224 | -0.0982 | -52.6484
-15 | -1.1487 | 0.01989 | -0.0966 | -57.7526
-14.5 | -1.1285 | 0.01763 | -0.0944 | -64.0102
-14 | -1.1091 | 0.01566 | -0.0915 | -70.8238
-13.5 | -1.0891 | 0.01413 | -0.0876 | -77.0771
-13 | -1.0737 | 0.01306 | -0.0815 | -82.2129
-12.5 | -1.0505 | 0.01186 | -0.0762 | -88.575
-12 | -1.0132 | 0.01068 | -0.0731 | -94.8689
-11.5 | -0.9591 | 0.01015 | -0.0721 | -94.4926
-11 | -0.9035 | 0.00966 | -0.0713 | -93.53
-10.5 | -0.8462 | 0.00924 | -0.0709 | -91.5801
-10 | -0.7873 | 0.00886 | -0.0707 | -88.86
-9.5 | -0.7284 | 0.0085 | -0.0706 | -85.6941
-9 | -0.6681 | 0.0082 | -0.0708 | -81.4756
-8.5 | -0.6072 | 0.00796 | -0.0711 | -76.2814
-8 | -0.5464 | 0.00768 | -0.0714 | -71.1458
-7.5 | -0.485 | 0.00743 | -0.0719 | -65.2759
-7 | -0.4232 | 0.00725 | -0.0725 | -58.3724
-6.5 | -0.3613 | 0.00702 | -0.0732 | -51.4672
-6 | -0.2992 | 0.00686 | -0.0739 | -43.6152
-5.5 | -0.2369 | 0.00667 | -0.0748 | -35.5172
-5 | -0.1745 | 0.00652 | -0.0757 | -26.7638
-4.5 | -0.1122 | 0.00635 | -0.0766 | -17.6693
-4 | -0.05 | 0.00612 | -0.0775 | -8.1699
-3.5 | 0.0119 | 0.00591 | -0.0785 | 2.0135
-3 | 0.0743 | 0.00569 | -0.0796 | 13.058
-2.5 | 0.1367 | 0.00548 | -0.0806 | 24.9453
-2 | 0.1985 | 0.00524 | -0.0817 | 37.8817
-1.5 | 0.2604 | 0.00489 | -0.0829 | 53.2515
-1 | 0.3218 | 0.00445 | -0.0841 | 72.3146
-0.5 | 0.3848 | 0.00438 | -0.0853 | 87.8539
0 | 0.4482 | 0.0044 | -0.0865 | 101.8636
0.5 | 0.5119 | 0.00438 | -0.0879 | 116.8721
1 | 0.5753 | 0.00443 | -0.0891 | 129.8646
1.5 | 0.6381 | 0.00451 | -0.0903 | 141.4856
2 | 0.7016 | 0.00454 | -0.0915 | 154.5374
2.5 | 0.7642 | 0.00465 | -0.0927 | 164.3441
3 | 0.8271 | 0.00473 | -0.0938 | 174.8626
3.5 | 0.8887 | 0.00486 | -0.0947 | 182.8601
4 | 0.9501 | 0.00502 | -0.0956 | 189.2629
4.5 | 1.0107 | 0.00522 | -0.0963 | 193.6207
5 | 1.0657 | 0.00567 | -0.0962 | 187.9541
5.5 | 1.1036 | 0.00679 | -0.0932 | 162.5331
6 | 1.1364 | 0.00782 | -0.0892 | 145.3197
6.5 | 1.1525 | 0.00867 | -0.0819 | 132.9296
7 | 1.1632 | 0.00975 | -0.0743 | 119.3026
7.5 | 1.1774 | 0.01116 | -0.0682 | 105.5018
8 | 1.1998 | 0.01252 | -0.0637 | 95.8307
8.5 | 1.2213 | 0.01407 | -0.0594 | 86.8017
9 | 1.2417 | 0.01582 | -0.0553 | 78.4893
9.5 | 1.2596 | 0.01778 | -0.0513 | 70.8436
10 | 1.2721 | 0.02017 | -0.047 | 63.0689
10.5 | 1.2912 | 0.02244 | -0.0437 | 57.5401
11 | 1.3129 | 0.02469 | -0.0409 | 53.1754
11.5 | 1.3372 | 0.02692 | -0.0385 | 49.6731
12 | 1.3629 | 0.02917 | -0.0365 | 46.7227
12.5 | 1.3856 | 0.03172 | -0.0345 | 43.6822
13 | 1.4097 | 0.03426 | -0.0327 | 41.1471
14 | 1.4561 | 0.03956 | -0.0294 | 36.8074
14.5 | 1.4883 | 0.04234 | -0.03 | 35.1512
15 | 1.5203 | 0.04606 | -0.0315 | 33.0069
15.5 | 1.5614 | 0.05009 | -0.035 | 31.1719
16 | 1.5782 | 0.05319 | -0.0329 | 29.671
16.5 | 1.5678 | 0.05613 | -0.0261 | 27.9316
17 | 1.5789 | 0.06033 | -0.025 | 26.1711
17.5 | 1.5946 | 0.06439 | -0.0244 | 24.7647
18 | 1.6128 | 0.0683 | -0.0241 | 23.6135
18.5 | 1.6266 | 0.07282 | -0.0241 | 22.3373
19 | 1.6356 | 0.07804 | -0.0244 | 20.9585
19.5 | 1.6452 | 0.08332 | -0.025 | 19.7456
20 | 1.6613 | 0.08792 | -0.0256 | 18.8956

## 119. Re 12M Mach 0.50 (1)
BIGFOIL.COM POLAR EXPORT
NACA64-520 a=0.6
NACA64-520 a=0.6 |  |  |  | Cl Max: | 1.609 | at alpha= | 9.5 | deg
JavaFoil+Calcfoil stall+Eppler ext transition |  |  |  | L/D Max: | 139.888 | at alpha= | 3 | deg
Re: | 12000000 |  |  | Cd Min: | 0.00536 | at alpha= | 0 | deg
Mach: | 0.5 |  |  | Cl=0 at alpha= | -3.5278 | deg
|  |  |  | @ Cl=0.1, Cd= | 0.0066588
|  |  |  | @ Cl=0.4, Cd= | 0.0055826
|  |  |  | @ Cl=0.6, Cd= | 0.0059201
alpha (deg) | Cl | Cd | Cm | Cl/Cd
-20 | -0.954 | 0.17175 | -0.032 | -5.552
-19.5 | -0.924 | 0.17046 | -0.031 | -5.42
-19 | -0.899 | 0.15245 | -0.033 | -5.897
-18.5 | -0.87 | 0.14507 | -0.033 | -5.996
-18 | -0.839 | 0.14082 | -0.033 | -5.958
-17.5 | -0.81 | 0.13429 | -0.033 | -6.031
-17 | -0.782 | 0.12991 | -0.034 | -6.02
-16.5 | -0.758 | 0.11458 | -0.036 | -6.617
-16 | -0.727 | 0.11082 | -0.036 | -6.56
-15.5 | -0.694 | 0.10887 | -0.034 | -6.371
-15 | -0.665 | 0.10289 | -0.034 | -6.462
-14.5 | -0.638 | 0.10226 | -0.036 | -6.243
-14 | -0.609 | 0.09511 | -0.036 | -6.407
-13.5 | -0.582 | 0.08728 | -0.038 | -6.671
-13 | -0.569 | 0.06708 | -0.046 | -8.483
-12.5 | -0.585 | 0.03139 | -0.057 | -18.63
-12 | -0.489 | 0.10306 | -0.032 | -4.745
-11.5 | -0.46 | 0.09388 | -0.032 | -4.901
-11 | -0.432 | 0.08295 | -0.033 | -5.204
-10.5 | -0.479 | 0.07305 | -0.034 | -6.561
-10 | -0.6 | 0.05621 | -0.046 | -10.678
-9.5 | -0.674 | 0.02031 | -0.064 | -33.181
-9 | -0.662 | 0.01558 | -0.067 | -42.451
-8.5 | -0.627 | 0.01363 | -0.069 | -45.972
-8 | -0.582 | 0.01223 | -0.07 | -47.58
-7.5 | -0.532 | 0.01014 | -0.072 | -52.529
-7 | -0.474 | 0.00956 | -0.073 | -49.624
-6.5 | -0.412 | 0.00868 | -0.075 | -47.519
-6 | -0.349 | 0.00844 | -0.076 | -41.402
-5.5 | -0.281 | 0.00808 | -0.077 | -34.733
-5 | -0.211 | 0.00788 | -0.078 | -26.719
-4.5 | -0.14 | 0.00766 | -0.079 | -18.207
-4 | -0.068 | 0.00746 | -0.08 | -9.103
-3.5 | 0.004 | 0.00694 | -0.081 | 0.606
-3 | 0.077 | 0.00681 | -0.082 | 11.247
-2.5 | 0.15 | 0.00633 | -0.083 | 23.662
-2 | 0.223 | 0.00608 | -0.084 | 36.583
-1.5 | 0.295 | 0.0059 | -0.085 | 50.049
-1 | 0.368 | 0.00553 | -0.086 | 66.591
-0.5 | 0.441 | 0.00565 | -0.087 | 77.986
0 | 0.51 | 0.00536 | -0.087 | 95.226
0.5 | 0.581 | 0.00588 | -0.088 | 98.766
1 | 0.652 | 0.00603 | -0.089 | 108.078
1.5 | 0.722 | 0.0062 | -0.09 | 116.501
2 | 0.793 | 0.00631 | -0.09 | 125.622
2.5 | 0.863 | 0.00649 | -0.091 | 132.998
3 | 0.933 | 0.00667 | -0.092 | 139.888
3.5 | 0.998 | 0.00795 | -0.092 | 125.623
4 | 1.066 | 0.00878 | -0.093 | 121.422
4.5 | 1.133 | 0.00955 | -0.094 | 118.627
5 | 1.2 | 0.01051 | -0.094 | 114.172
5.5 | 1.248 | 0.0118 | -0.095 | 105.765
6 | 1.31 | 0.0131 | -0.095 | 99.996
6.5 | 1.367 | 0.01485 | -0.096 | 92.061
7 | 1.422 | 0.0161 | -0.097 | 88.324
7.5 | 1.472 | 0.01869 | -0.097 | 78.75
8 | 1.518 | 0.01986 | -0.098 | 76.423
8.5 | 1.558 | 0.02122 | -0.098 | 73.443
9 | 1.589 | 0.02276 | -0.099 | 69.843
9.5 | 1.609 | 0.02447 | -0.1 | 65.734
10 | 1.606 | 0.0263 | -0.1 | 61.076
10.5 | 1.562 | 0.02847 | -0.101 | 54.863
11 | 1.419 | 0.03118 | -0.101 | 45.506
11.5 | 0.999 | 0.03434 | -0.102 | 29.086
12 | 1.027 | 0.03902 | -0.102 | 26.321
12.5 | 1.059 | 0.03899 | -0.103 | 27.162
13 | 1.087 | 0.04265 | -0.103 | 25.495
13.5 | 1.113 | 0.04911 | -0.103 | 22.657
14 | 1.146 | 0.0476 | -0.104 | 24.085
14.5 | 1.172 | 0.05335 | -0.104 | 21.971

## 120. Re 12M Mach 0.50 (2)
BIGFOIL.COM POLAR EXPORT
NACA64-520 a=0.6
NACA64-520 a=0.6 |  |  |  | Cl Max: | 1.5216 | at alpha= | 17 | deg
XFOIL ncrit=9 |  |  |  | L/D Max: | 210.253 | at alpha= | 5 | deg
Re: | 12000000 |  |  | Cd Min: | 0.17006 | at alpha= | 20 | deg
Mach: | 0.5 |  |  | Cl=0 at alpha= | -3.6259 | deg
|  |  |  | @ Cl=0.1, Cd= | 0.0060913
|  |  |  | @ Cl=0.4, Cd= | 0.0046795
|  |  |  | @ Cl=0.6, Cd= | 0.0047313
alpha (deg) | Cl | Cd | Cm | Cl/Cd
-10.5 | -0.9057 | 0.01279 | -0.1139 | -70.8131
-10 | -0.893 | 0.0114 | -0.1048 | -78.3333
-9.5 | -0.839 | 0.01058 | -0.0999 | -79.3006
-9 | -0.7753 | 0.00991 | -0.0963 | -78.2341
-8.5 | -0.7078 | 0.00934 | -0.0937 | -75.7816
-8 | -0.6372 | 0.00888 | -0.0917 | -71.7568
-7.5 | -0.565 | 0.00848 | -0.0904 | -66.6274
-7 | -0.4927 | 0.00811 | -0.0894 | -60.7522
-6.5 | -0.4198 | 0.00779 | -0.0888 | -53.8896
-6 | -0.3464 | 0.00754 | -0.0886 | -45.9416
-5.5 | -0.2733 | 0.00727 | -0.0886 | -37.5928
-5 | -0.1999 | 0.00707 | -0.0889 | -28.2744
-4.5 | -0.127 | 0.00686 | -0.0894 | -18.5131
-4 | -0.0538 | 0.00666 | -0.0901 | -8.0781
-3.5 | 0.0181 | 0.00643 | -0.0908 | 2.8149
-3 | 0.0899 | 0.00613 | -0.0916 | 14.6656
-2 | 0.2334 | 0.00558 | -0.0937 | 41.828
-1.5 | 0.304 | 0.00515 | -0.0948 | 59.0291
-1 | 0.3749 | 0.0047 | -0.096 | 79.766
-0.5 | 0.4483 | 0.00464 | -0.0974 | 96.6164
0 | 0.5217 | 0.00468 | -0.0988 | 111.4744
0.5 | 0.5953 | 0.00473 | -0.1002 | 125.8562
1 | 0.6696 | 0.00475 | -0.1016 | 140.9684
1.5 | 0.7438 | 0.00482 | -0.103 | 154.3154
2 | 0.8172 | 0.0049 | -0.1042 | 166.7755
2.5 | 0.8897 | 0.00503 | -0.1051 | 176.8787
3 | 0.964 | 0.0051 | -0.1062 | 189.0196
3.5 | 1.037 | 0.00524 | -0.107 | 197.9008
4 | 1.1084 | 0.00541 | -0.1074 | 204.8799
4.5 | 1.1772 | 0.00565 | -0.1072 | 208.354
5 | 1.2447 | 0.00592 | -0.1066 | 210.2534
5.5 | 1.2729 | 0.00692 | -0.0995 | 183.9451
6 | 1.2412 | 0.00888 | -0.0836 | 139.7748
6.5 | 1.2382 | 0.01122 | -0.074 | 110.3565
7 | 1.2232 | 0.01441 | -0.0641 | 84.8855
7.5 | 1.2129 | 0.01785 | -0.0558 | 67.9496
8 | 1.2104 | 0.02133 | -0.049 | 56.7464
8.5 | 1.2138 | 0.0249 | -0.0435 | 48.747
9 | 1.2222 | 0.02856 | -0.0389 | 42.7941
9.5 | 1.2367 | 0.03208 | -0.0352 | 38.5505
10 | 1.2467 | 0.03611 | -0.0316 | 34.5251
10.5 | 1.247 | 0.04107 | -0.0282 | 30.3628
11 | 1.2668 | 0.04493 | -0.0259 | 28.195
11.5 | 1.2934 | 0.04851 | -0.0241 | 26.6625
12 | 1.3191 | 0.05229 | -0.0224 | 25.2266
12.5 | 1.3437 | 0.05636 | -0.0209 | 23.8414
13 | 1.3689 | 0.06051 | -0.0196 | 22.6227
14 | 1.4212 | 0.06914 | -0.0174 | 20.5554
14.5 | 1.4439 | 0.074 | -0.0167 | 19.5122
15 | 1.4638 | 0.07927 | -0.0162 | 18.466
15.5 | 1.4854 | 0.08446 | -0.0158 | 17.587
16 | 1.5041 | 0.08956 | -0.0151 | 16.7943
16.5 | 1.5165 | 0.09621 | -0.0156 | 15.7624
17 | 1.5216 | 0.10382 | -0.0168 | 14.6561
17.5 | 1.5173 | 0.11275 | -0.0191 | 13.4572
18 | 1.5028 | 0.12301 | -0.0228 | 12.2169
18.5 | 1.4836 | 0.13419 | -0.0277 | 11.056
19 | 1.4615 | 0.14593 | -0.0338 | 10.0151
19.5 | 1.4402 | 0.15787 | -0.0407 | 9.1227
20 | 1.4192 | 0.17006 | -0.0483 | 8.3453

## 121. Re 14M Mach 0.00 (1)
BIGFOIL.COM POLAR EXPORT
NACA64-520 a=0.6
NACA64-520 a=0.6 |  |  |  | Cl Max: | 1.834 | at alpha= | 15.5 | deg
JavaFoil+Calcfoil stall+Eppler ext transition |  |  |  | L/D Max: | 137.424 | at alpha= | 2.5 | deg
Re: | 14000000 |  |  | Cd Min: | 0.00504 | at alpha= | -0.5 | deg
Mach: | 0 |  |  | Cl=0 at alpha= | -3.5318 | deg
|  |  |  | @ Cl=0.1, Cd= | 0.0059806
|  |  |  | @ Cl=0.4, Cd= | 0.0050657
|  |  |  | @ Cl=0.6, Cd= | 0.0053124
alpha (deg) | Cl | Cd | Cm | Cl/Cd
-20 | -0.957 | 0.12417 | -0.031 | -7.706
-19.5 | -0.974 | 0.11323 | -0.033 | -8.6
-19 | -1.011 | 0.08487 | -0.037 | -11.911
-18.5 | -1.039 | 0.06722 | -0.039 | -15.45
-18 | -1.051 | 0.05983 | -0.04 | -17.558
-17.5 | -1.062 | 0.05186 | -0.042 | -20.479
-17 | -1.069 | 0.04544 | -0.043 | -23.521
-16.5 | -1.068 | 0.04186 | -0.044 | -25.52
-16 | -1.067 | 0.03715 | -0.045 | -28.726
-15.5 | -1.062 | 0.03298 | -0.046 | -32.211
-15 | -1.058 | 0.02766 | -0.047 | -38.259
-14.5 | -1.048 | 0.02397 | -0.049 | -43.716
-14 | -1.033 | 0.02096 | -0.05 | -49.286
-13.5 | -1.015 | 0.01823 | -0.051 | -55.656
-13 | -0.99 | 0.01649 | -0.052 | -60.014
-12.5 | -0.962 | 0.01475 | -0.053 | -65.176
-12 | -0.929 | 0.01384 | -0.054 | -67.14
-11.5 | -0.893 | 0.01269 | -0.056 | -70.39
-11 | -0.853 | 0.01167 | -0.057 | -73.051
-10.5 | -0.807 | 0.01092 | -0.058 | -73.914
-10 | -0.759 | 0.01028 | -0.059 | -73.834
-9.5 | -0.709 | 0.00931 | -0.06 | -76.167
-9 | -0.66 | 0.00847 | -0.061 | -77.856
-8.5 | -0.603 | 0.00814 | -0.062 | -74.083
-8 | -0.546 | 0.00794 | -0.063 | -68.754
-7.5 | -0.487 | 0.00766 | -0.064 | -63.583
-7 | -0.428 | 0.00751 | -0.065 | -56.953
-6.5 | -0.368 | 0.00734 | -0.065 | -50.049
-6 | -0.307 | 0.00714 | -0.066 | -42.975
-5.5 | -0.245 | 0.00697 | -0.067 | -35.2
-5 | -0.184 | 0.00685 | -0.068 | -26.812
-4.5 | -0.121 | 0.00672 | -0.069 | -18.074
-4 | -0.059 | 0.00666 | -0.07 | -8.864
-3.5 | 0.004 | 0.00627 | -0.07 | 0.583
-3 | 0.066 | 0.00614 | -0.071 | 10.837
-2.5 | 0.13 | 0.00584 | -0.072 | 22.227
-2 | 0.193 | 0.00561 | -0.073 | 34.374
-1.5 | 0.256 | 0.00545 | -0.074 | 46.895
-1 | 0.319 | 0.00533 | -0.075 | 59.826
-0.5 | 0.382 | 0.00504 | -0.075 | 75.686
0 | 0.445 | 0.00513 | -0.076 | 86.651
0.5 | 0.508 | 0.00517 | -0.077 | 98.164
1 | 0.57 | 0.00526 | -0.078 | 108.471
1.5 | 0.633 | 0.00537 | -0.079 | 117.892
2 | 0.696 | 0.0054 | -0.079 | 128.977
2.5 | 0.759 | 0.00552 | -0.08 | 137.424
3 | 0.818 | 0.00612 | -0.081 | 133.555
3.5 | 0.876 | 0.00683 | -0.081 | 128.42
4 | 0.936 | 0.00724 | -0.082 | 129.22
4.5 | 0.995 | 0.00771 | -0.082 | 129.029
5 | 1.054 | 0.00831 | -0.083 | 126.752
5.5 | 1.103 | 0.00895 | -0.083 | 123.27
6 | 1.159 | 0.00966 | -0.084 | 119.961
6.5 | 1.214 | 0.01049 | -0.085 | 115.648
7 | 1.267 | 0.0113 | -0.085 | 112.147
7.5 | 1.319 | 0.01188 | -0.086 | 111.03
8 | 1.369 | 0.01341 | -0.086 | 102.085
8.5 | 1.419 | 0.01402 | -0.087 | 101.204
9 | 1.467 | 0.01471 | -0.087 | 99.762
9.5 | 1.513 | 0.01543 | -0.088 | 98.104
10 | 1.558 | 0.01619 | -0.088 | 96.215
10.5 | 1.598 | 0.01698 | -0.089 | 94.11
11 | 1.636 | 0.01784 | -0.09 | 91.72
11.5 | 1.672 | 0.01874 | -0.09 | 89.209
12 | 1.704 | 0.0197 | -0.091 | 86.494
12.5 | 1.733 | 0.02065 | -0.091 | 83.935
13 | 1.759 | 0.02173 | -0.092 | 80.936
13.5 | 1.782 | 0.02275 | -0.092 | 78.312
14 | 1.801 | 0.02393 | -0.093 | 75.257
14.5 | 1.816 | 0.02521 | -0.093 | 72.05
15 | 1.828 | 0.02668 | -0.094 | 68.513
15.5 | 1.834 | 0.02822 | -0.094 | 64.988
16 | 1.834 | 0.02979 | -0.095 | 61.583
16.5 | 1.831 | 0.03149 | -0.095 | 58.157
17 | 1.824 | 0.03313 | -0.095 | 55.059
17.5 | 1.813 | 0.03481 | -0.096 | 52.09
18 | 1.799 | 0.0366 | -0.096 | 49.158
18.5 | 1.781 | 0.03877 | -0.097 | 45.94
19 | 1.761 | 0.04098 | -0.097 | 42.965
19.5 | 1.737 | 0.04327 | -0.097 | 40.154
20 | 1.711 | 0.04556 | -0.098 | 37.562

## 122. Re 14M Mach 0.00 (2)
BIGFOIL.COM POLAR EXPORT
NACA64-520 a=0.6
NACA64-520 a=0.6 |  |  |  | Cl Max: | 1.6991 | at alpha= | 20 | deg
XFOIL ncrit=9 |  |  |  | L/D Max: | 183.846 | at alpha= | 4 | deg
Re: | 14000000 |  |  | Cd Min: | 0.06947 | at alpha= | 20 | deg
Mach: | 0 |  |  | Cl=0 at alpha= | -3.5881 | deg
|  |  |  | @ Cl=0.1, Cd= | 0.0054212
|  |  |  | @ Cl=0.4, Cd= | 0.0042403
|  |  |  | @ Cl=0.6, Cd= | 0.0043324
alpha (deg) | Cl | Cd | Cm | Cl/Cd
-20 | -1.3542 | 0.03857 | -0.0883 | -35.1102
-19.5 | -1.3452 | 0.03485 | -0.0888 | -38.5997
-19 | -1.3353 | 0.03147 | -0.0888 | -42.4309
-18.5 | -1.3231 | 0.02845 | -0.0885 | -46.5062
-18 | -1.3075 | 0.02574 | -0.088 | -50.7964
-17.5 | -1.2918 | 0.02316 | -0.0872 | -55.7772
-17 | -1.2728 | 0.0209 | -0.0862 | -60.8995
-16.5 | -1.2521 | 0.0189 | -0.0848 | -66.2487
-16 | -1.2302 | 0.01718 | -0.083 | -71.6065
-15.5 | -1.2116 | 0.01554 | -0.0804 | -77.9665
-15 | -1.1909 | 0.01433 | -0.077 | -83.1054
-14.5 | -1.1795 | 0.01334 | -0.0711 | -88.4183
-14 | -1.148 | 0.01262 | -0.068 | -90.9667
-13.5 | -1.1077 | 0.01187 | -0.0663 | -93.3193
-13 | -1.0746 | 0.01056 | -0.0636 | -101.7614
-12.5 | -1.0257 | 0.01001 | -0.0631 | -102.4675
-12 | -0.973 | 0.0096 | -0.0631 | -101.3542
-11.5 | -0.9201 | 0.00915 | -0.0631 | -100.5574
-11 | -0.8653 | 0.00883 | -0.0633 | -97.9955
-10.5 | -0.8095 | 0.00852 | -0.0637 | -95.0117
-10 | -0.7537 | 0.00819 | -0.0642 | -92.0269
-9.5 | -0.6969 | 0.00792 | -0.0647 | -87.9924
-9 | -0.6393 | 0.00771 | -0.0654 | -82.9183
-8.5 | -0.5814 | 0.00747 | -0.0661 | -77.8313
-8 | -0.5235 | 0.00726 | -0.0668 | -72.1074
-7.5 | -0.4648 | 0.00705 | -0.0676 | -65.9291
-7 | -0.4059 | 0.00691 | -0.0685 | -58.741
-6.5 | -0.3469 | 0.00669 | -0.0694 | -51.8535
-6 | -0.2876 | 0.00656 | -0.0703 | -43.8415
-5.5 | -0.228 | 0.00638 | -0.0713 | -35.7367
-5 | -0.1684 | 0.00625 | -0.0723 | -26.944
-4.5 | -0.1087 | 0.00609 | -0.0733 | -17.8489
-4 | -0.0491 | 0.00588 | -0.0743 | -8.3503
-3.5 | 0.0105 | 0.00571 | -0.0754 | 1.8389
-3 | 0.0704 | 0.00552 | -0.0765 | 12.7536
-2.5 | 0.1303 | 0.00532 | -0.0776 | 24.4925
-2 | 0.1901 | 0.00515 | -0.0787 | 36.9126
-1.5 | 0.2498 | 0.00485 | -0.0798 | 51.5052
-1 | 0.3094 | 0.00453 | -0.081 | 68.3002
-0.5 | 0.3687 | 0.00423 | -0.0821 | 87.1631
0 | 0.4296 | 0.00425 | -0.0834 | 101.0824
0.5 | 0.4905 | 0.00424 | -0.0846 | 115.684
1 | 0.5508 | 0.0043 | -0.0858 | 128.093
1.5 | 0.6116 | 0.00434 | -0.087 | 140.9217
2 | 0.6718 | 0.00439 | -0.0882 | 153.0296
2.5 | 0.732 | 0.00447 | -0.0893 | 163.7584
3 | 0.7916 | 0.00459 | -0.0904 | 172.4619
3.5 | 0.8506 | 0.00472 | -0.0914 | 180.2119
4 | 0.9082 | 0.00494 | -0.0922 | 183.8462
5 | 1.0109 | 0.00607 | -0.0918 | 166.5404
5.5 | 1.0533 | 0.00695 | -0.0901 | 151.554
6 | 1.0929 | 0.00778 | -0.0878 | 140.4756
6.5 | 1.1338 | 0.0084 | -0.0857 | 134.9762
7 | 1.1654 | 0.009 | -0.0819 | 129.4889
7.5 | 1.1794 | 0.00973 | -0.0749 | 121.2127
8 | 1.2004 | 0.0107 | -0.07 | 112.1869
8.5 | 1.2264 | 0.01169 | -0.0662 | 104.9102
9 | 1.2481 | 0.01299 | -0.0621 | 96.0816
9.5 | 1.2666 | 0.01455 | -0.0579 | 87.0515
10 | 1.2882 | 0.01611 | -0.0545 | 79.9628
10.5 | 1.3112 | 0.01771 | -0.0514 | 74.0373
11 | 1.3362 | 0.01928 | -0.0488 | 69.305
11.5 | 1.3603 | 0.02101 | -0.0463 | 64.7454
12 | 1.3866 | 0.02271 | -0.0442 | 61.0568
12.5 | 1.4094 | 0.02471 | -0.042 | 57.0376
13 | 1.4348 | 0.02663 | -0.0403 | 53.8791
13.5 | 1.4598 | 0.0286 | -0.0386 | 51.042
14 | 1.4817 | 0.03083 | -0.0368 | 48.0603
14.5 | 1.5036 | 0.03307 | -0.0351 | 45.4672
15.5 | 1.5804 | 0.03836 | -0.0395 | 41.1992
16 | 1.6242 | 0.0417 | -0.0436 | 38.9496
16.5 | 1.6433 | 0.04469 | -0.0426 | 36.7711
17 | 1.6564 | 0.04803 | -0.0411 | 34.4868
17.5 | 1.6714 | 0.05123 | -0.0398 | 32.6254
18 | 1.6819 | 0.05479 | -0.0383 | 30.6972
18.5 | 1.6888 | 0.05828 | -0.0361 | 28.9774
19 | 1.6754 | 0.06123 | -0.0298 | 27.3624
19.5 | 1.6891 | 0.06507 | -0.0296 | 25.9582
20 | 1.6991 | 0.06947 | -0.0297 | 24.458

## 123. Re 14M Mach 0.10 (1)
BIGFOIL.COM POLAR EXPORT
NACA64-520 a=0.6
NACA64-520 a=0.6 |  |  |  | Cl Max: | 1.824 | at alpha= | 15.5 | deg
JavaFoil+Calcfoil stall+Eppler ext transition |  |  |  | L/D Max: | 140.197 | at alpha= | 3 | deg
Re: | 14000000 |  |  | Cd Min: | 0.00509 | at alpha= | -0.5 | deg
Mach: | 0.1 |  |  | Cl=0 at alpha= | -3.5318 | deg
|  |  |  | @ Cl=0.1, Cd= | 0.0059919
|  |  |  | @ Cl=0.4, Cd= | 0.0050976
|  |  |  | @ Cl=0.6, Cd= | 0.0053343
alpha (deg) | Cl | Cd | Cm | Cl/Cd
-20 | -0.912 | 0.13215 | -0.03 | -6.904
-19.5 | -0.931 | 0.12224 | -0.032 | -7.617
-19 | -0.968 | 0.09451 | -0.036 | -10.238
-18.5 | -0.981 | 0.08849 | -0.036 | -11.085
-18 | -1.014 | 0.06746 | -0.04 | -15.034
-17.5 | -1.033 | 0.05637 | -0.041 | -18.321
-17 | -1.039 | 0.05175 | -0.042 | -20.079
-16.5 | -1.047 | 0.04488 | -0.044 | -23.325
-16 | -1.05 | 0.03921 | -0.045 | -26.781
-15.5 | -1.048 | 0.0347 | -0.046 | -30.21
-15 | -1.045 | 0.02954 | -0.047 | -35.375
-14.5 | -1.038 | 0.02534 | -0.049 | -40.954
-14 | -1.025 | 0.02211 | -0.05 | -46.365
-13.5 | -1.01 | 0.01893 | -0.051 | -53.338
-13 | -0.986 | 0.01699 | -0.052 | -58.058
-12.5 | -0.96 | 0.01523 | -0.053 | -62.991
-12 | -0.928 | 0.01419 | -0.055 | -65.391
-11.5 | -0.893 | 0.01296 | -0.056 | -68.904
-11 | -0.854 | 0.01189 | -0.057 | -71.76
-10.5 | -0.808 | 0.01107 | -0.058 | -72.96
-10 | -0.76 | 0.0104 | -0.059 | -73.076
-9.5 | -0.71 | 0.00902 | -0.06 | -78.743
-9 | -0.662 | 0.0085 | -0.062 | -77.957
-8.5 | -0.606 | 0.00815 | -0.062 | -74.286
-8 | -0.548 | 0.00794 | -0.063 | -68.976
-7.5 | -0.489 | 0.00773 | -0.064 | -63.286
-7 | -0.43 | 0.00755 | -0.065 | -56.928
-6.5 | -0.369 | 0.00736 | -0.066 | -50.143
-6 | -0.308 | 0.00721 | -0.067 | -42.756
-5.5 | -0.247 | 0.00706 | -0.067 | -34.915
-5 | -0.185 | 0.00691 | -0.068 | -26.697
-4.5 | -0.122 | 0.00678 | -0.069 | -18.001
-4 | -0.059 | 0.00666 | -0.07 | -8.909
-3.5 | 0.004 | 0.0063 | -0.071 | 0.582
-3 | 0.067 | 0.00617 | -0.072 | 10.834
-2.5 | 0.13 | 0.00583 | -0.072 | 22.379
-2 | 0.194 | 0.00564 | -0.073 | 34.36
-1.5 | 0.257 | 0.00541 | -0.074 | 47.536
-1 | 0.32 | 0.00536 | -0.075 | 59.789
-0.5 | 0.384 | 0.00509 | -0.076 | 75.429
0 | 0.447 | 0.00512 | -0.077 | 87.325
0.5 | 0.51 | 0.00519 | -0.077 | 98.284
1 | 0.573 | 0.0053 | -0.078 | 108.113
1.5 | 0.636 | 0.00538 | -0.079 | 118.292
2 | 0.7 | 0.00545 | -0.08 | 128.301
2.5 | 0.763 | 0.00551 | -0.081 | 138.364
3 | 0.821 | 0.00586 | -0.081 | 140.197
3.5 | 0.88 | 0.00686 | -0.082 | 128.328
4 | 0.94 | 0.00728 | -0.082 | 129.148
4.5 | 1 | 0.00776 | -0.083 | 128.862
5 | 1.059 | 0.00839 | -0.083 | 126.125
5.5 | 1.108 | 0.00905 | -0.084 | 122.354
6 | 1.164 | 0.00977 | -0.084 | 119.125
6.5 | 1.219 | 0.0106 | -0.085 | 114.976
7 | 1.272 | 0.01143 | -0.085 | 111.263
7.5 | 1.325 | 0.01201 | -0.086 | 110.306
8 | 1.374 | 0.01355 | -0.087 | 101.458
8.5 | 1.424 | 0.01421 | -0.087 | 100.189
9 | 1.473 | 0.0149 | -0.088 | 98.837
9.5 | 1.519 | 0.01567 | -0.088 | 96.951
10 | 1.562 | 0.01641 | -0.089 | 95.206
10.5 | 1.603 | 0.01723 | -0.089 | 93.02
11 | 1.64 | 0.01809 | -0.09 | 90.673
11.5 | 1.675 | 0.01901 | -0.091 | 88.118
12 | 1.706 | 0.01998 | -0.091 | 85.398
12.5 | 1.734 | 0.02097 | -0.092 | 82.719
13 | 1.759 | 0.02211 | -0.092 | 79.567
13.5 | 1.78 | 0.02313 | -0.093 | 76.954
14 | 1.798 | 0.02438 | -0.093 | 73.719
14.5 | 1.811 | 0.02581 | -0.094 | 70.156
15 | 1.82 | 0.02722 | -0.094 | 66.88
15.5 | 1.824 | 0.02881 | -0.095 | 63.294
16 | 1.821 | 0.03046 | -0.095 | 59.786
16.5 | 1.814 | 0.03214 | -0.095 | 56.45
17 | 1.803 | 0.03389 | -0.096 | 53.21
17.5 | 1.789 | 0.03592 | -0.096 | 49.795
18 | 1.77 | 0.03774 | -0.097 | 46.901
18.5 | 1.748 | 0.03993 | -0.097 | 43.777
19 | 1.723 | 0.04214 | -0.097 | 40.884
19.5 | 1.695 | 0.04456 | -0.098 | 38.033
20 | 1.664 | 0.04706 | -0.098 | 35.356

## 124. Re 14M Mach 0.10 (2)
BIGFOIL.COM POLAR EXPORT
NACA64-520 a=0.6
NACA64-520 a=0.6 |  |  |  | Cl Max: | 1.6949 | at alpha= | 20 | deg
XFOIL ncrit=9 |  |  |  | L/D Max: | 185.736 | at alpha= | 4.5 | deg
Re: | 14000000 |  |  | Cd Min: | 0.07207 | at alpha= | 20 | deg
Mach: | 0.1 |  |  | Cl=0 at alpha= | -3.5892 | deg
|  |  |  | @ Cl=0.1, Cd= | 0.0054388
|  |  |  | @ Cl=0.4, Cd= | 0.0042494
|  |  |  | @ Cl=0.6, Cd= | 0.0043297
alpha (deg) | Cl | Cd | Cm | Cl/Cd
-20 | -1.3425 | 0.04129 | -0.0901 | -32.5139
-19.5 | -1.333 | 0.03738 | -0.0909 | -35.6608
-19 | -1.3256 | 0.03357 | -0.0911 | -39.4876
-18.5 | -1.3149 | 0.0303 | -0.0909 | -43.396
-18 | -1.3011 | 0.02735 | -0.0905 | -47.5722
-17.5 | -1.2855 | 0.02462 | -0.0898 | -52.2136
-17 | -1.2687 | 0.0221 | -0.0888 | -57.4072
-16.5 | -1.2478 | 0.01997 | -0.0876 | -62.4837
-16 | -1.2265 | 0.01805 | -0.0859 | -67.9501
-15.5 | -1.2061 | 0.0163 | -0.0837 | -73.9939
-15 | -1.1847 | 0.0149 | -0.0808 | -79.5101
-14.5 | -1.1688 | 0.01371 | -0.0762 | -85.2516
-14 | -1.1512 | 0.01289 | -0.0706 | -89.3095
-13.5 | -1.1106 | 0.0122 | -0.0687 | -91.0328
-13 | -1.0785 | 0.0109 | -0.0658 | -98.945
-12.5 | -1.0321 | 0.01019 | -0.0647 | -101.2856
-12 | -0.9803 | 0.0097 | -0.0644 | -101.0619
-11.5 | -0.9268 | 0.00926 | -0.0643 | -100.0864
-11 | -0.8719 | 0.00891 | -0.0644 | -97.8563
-10.5 | -0.8156 | 0.00859 | -0.0647 | -94.9476
-10 | -0.7593 | 0.00826 | -0.0651 | -91.9249
-9.5 | -0.7021 | 0.00797 | -0.0655 | -88.0928
-9 | -0.6441 | 0.00775 | -0.0661 | -83.1097
-8.5 | -0.5857 | 0.00752 | -0.0668 | -77.8856
-8 | -0.5273 | 0.00729 | -0.0675 | -72.332
-7.5 | -0.4682 | 0.00708 | -0.0682 | -66.1299
-7 | -0.4087 | 0.00693 | -0.0691 | -58.9755
-6.5 | -0.3493 | 0.00672 | -0.0699 | -51.9792
-6 | -0.2895 | 0.00658 | -0.0709 | -43.997
-5.5 | -0.2295 | 0.0064 | -0.0718 | -35.8594
-5 | -0.1694 | 0.00628 | -0.0728 | -26.9745
-4.5 | -0.1093 | 0.00611 | -0.0738 | -17.8887
-3.5 | 0.0107 | 0.00573 | -0.0758 | 1.8674
-3 | 0.0711 | 0.00553 | -0.0769 | 12.8571
-2.5 | 0.1313 | 0.00534 | -0.078 | 24.588
-2 | 0.1915 | 0.00516 | -0.0791 | 37.1124
-1.5 | 0.2516 | 0.00485 | -0.0803 | 51.8763
-1 | 0.3115 | 0.00454 | -0.0815 | 68.6123
-0.5 | 0.3712 | 0.00424 | -0.0826 | 87.5472
0 | 0.4326 | 0.00426 | -0.0839 | 101.5493
0.5 | 0.4939 | 0.00425 | -0.0851 | 116.2118
1 | 0.5545 | 0.0043 | -0.0863 | 128.9535
1.5 | 0.6158 | 0.00434 | -0.0875 | 141.8894
2 | 0.6764 | 0.0044 | -0.0887 | 153.7273
2.5 | 0.737 | 0.00448 | -0.0899 | 164.5089
3 | 0.7971 | 0.0046 | -0.091 | 173.2826
3.5 | 0.8566 | 0.00472 | -0.092 | 181.4831
4 | 0.9147 | 0.00494 | -0.0927 | 185.1619
4.5 | 0.9714 | 0.00523 | -0.0933 | 185.7361
5 | 1.0183 | 0.00605 | -0.0923 | 168.314
5.5 | 1.0599 | 0.00697 | -0.0904 | 152.066
6 | 1.0989 | 0.00781 | -0.0879 | 140.7042
6.5 | 1.1383 | 0.00846 | -0.0855 | 134.5508
7 | 1.1605 | 0.00908 | -0.0797 | 127.8084
7.5 | 1.1793 | 0.00988 | -0.0738 | 119.3623
8 | 1.2005 | 0.01092 | -0.0689 | 109.9359
8.5 | 1.2266 | 0.01197 | -0.0652 | 102.4728
9 | 1.2475 | 0.01337 | -0.061 | 93.3059
9.5 | 1.2664 | 0.01497 | -0.0569 | 84.5959
10 | 1.2858 | 0.01669 | -0.0532 | 77.0401
10.5 | 1.3085 | 0.01837 | -0.0501 | 71.2303
11 | 1.3329 | 0.02003 | -0.0475 | 66.5452
11.5 | 1.3571 | 0.02184 | -0.045 | 62.1383
12 | 1.3847 | 0.02353 | -0.043 | 58.8483
12.5 | 1.4095 | 0.02548 | -0.041 | 55.3179
13 | 1.4342 | 0.02752 | -0.0392 | 52.1148
13.5 | 1.4563 | 0.0298 | -0.0373 | 48.8691
14 | 1.4785 | 0.0321 | -0.0355 | 46.0592
14.5 | 1.504 | 0.03412 | -0.0341 | 44.0797
15 | 1.5406 | 0.03679 | -0.036 | 41.8755
15.5 | 1.5743 | 0.04001 | -0.0379 | 39.3477
16 | 1.6225 | 0.04305 | -0.0421 | 37.6887
16.5 | 1.6411 | 0.04628 | -0.0412 | 35.4602
17 | 1.6508 | 0.04998 | -0.0395 | 33.0292
17.5 | 1.6639 | 0.05342 | -0.0381 | 31.1475
18 | 1.6772 | 0.05663 | -0.0365 | 29.6168
18.5 | 1.6614 | 0.05926 | -0.0291 | 28.0358
19 | 1.6716 | 0.0635 | -0.0287 | 26.3244
19.5 | 1.682 | 0.06788 | -0.0286 | 24.779
20 | 1.6949 | 0.07207 | -0.0288 | 23.5174

## 125. Re 14M Mach 0.25 (1)
BIGFOIL.COM POLAR EXPORT
NACA64-520 a=0.6
NACA64-520 a=0.6 |  |  |  | Cl Max: | 1.761 | at alpha= | 14 | deg
JavaFoil+Calcfoil stall+Eppler ext transition |  |  |  | L/D Max: | 138.031 | at alpha= | 2.5 | deg
Re: | 14000000 |  |  | Cd Min: | 0.00511 | at alpha= | -0.5 | deg
Mach: | 0.25 |  |  | Cl=0 at alpha= | -3.5308 | deg
|  |  |  | @ Cl=0.1, Cd= | 0.0061026
|  |  |  | @ Cl=0.4, Cd= | 0.0051174
|  |  |  | @ Cl=0.6, Cd= | 0.0054068
alpha (deg) | Cl | Cd | Cm | Cl/Cd
-19 | -0.651 | 0.14631 | -0.028 | -4.449
-18.5 | -0.695 | 0.13752 | -0.029 | -5.054
-18 | -0.737 | 0.1264 | -0.031 | -5.827
-17.5 | -0.774 | 0.11695 | -0.032 | -6.618
-17 | -0.81 | 0.10464 | -0.034 | -7.74
-16.5 | -0.837 | 0.09811 | -0.035 | -8.526
-16 | -0.868 | 0.08334 | -0.038 | -10.417
-15.5 | -0.924 | 0.05272 | -0.044 | -17.535
-15 | -0.947 | 0.04234 | -0.047 | -22.366
-14.5 | -0.96 | 0.03522 | -0.048 | -27.253
-14 | -0.965 | 0.02955 | -0.05 | -32.66
-13.5 | -0.963 | 0.02511 | -0.051 | -38.368
-13 | -0.954 | 0.02162 | -0.053 | -44.153
-12.5 | -0.94 | 0.01842 | -0.054 | -51.037
-12 | -0.918 | 0.01615 | -0.055 | -56.84
-11.5 | -0.889 | 0.01501 | -0.057 | -59.223
-11 | -0.855 | 0.01338 | -0.058 | -63.916
-10.5 | -0.812 | 0.01222 | -0.059 | -66.477
-10 | -0.767 | 0.01134 | -0.06 | -67.594
-9.5 | -0.718 | 0.01055 | -0.061 | -68.094
-9 | -0.667 | 0.00994 | -0.063 | -67.167
-8.5 | -0.619 | 0.00858 | -0.064 | -72.132
-8 | -0.56 | 0.00822 | -0.065 | -68.167
-7.5 | -0.501 | 0.00793 | -0.066 | -63.127
-7 | -0.44 | 0.0078 | -0.067 | -56.452
-6.5 | -0.379 | 0.00757 | -0.068 | -50.018
-6 | -0.316 | 0.00735 | -0.068 | -42.993
-5.5 | -0.253 | 0.00715 | -0.069 | -35.394
-5 | -0.189 | 0.00701 | -0.07 | -27.036
-4.5 | -0.125 | 0.00689 | -0.071 | -18.191
-4 | -0.061 | 0.00676 | -0.072 | -9.014
-3.5 | 0.004 | 0.0064 | -0.073 | 0.589
-3 | 0.069 | 0.00626 | -0.074 | 10.96
-2.5 | 0.134 | 0.00593 | -0.074 | 22.614
-2 | 0.199 | 0.00567 | -0.075 | 35.13
-1.5 | 0.264 | 0.00551 | -0.076 | 47.917
-1 | 0.329 | 0.00543 | -0.077 | 60.636
-0.5 | 0.394 | 0.00511 | -0.078 | 77.109
0 | 0.459 | 0.00519 | -0.079 | 88.488
0.5 | 0.524 | 0.00532 | -0.08 | 98.531
1 | 0.589 | 0.0054 | -0.08 | 109.051
1.5 | 0.654 | 0.00544 | -0.081 | 120.173
2 | 0.719 | 0.0056 | -0.082 | 128.444
2.5 | 0.784 | 0.00568 | -0.083 | 138.031
3 | 0.841 | 0.00663 | -0.083 | 126.849
3.5 | 0.902 | 0.00709 | -0.084 | 127.142
4 | 0.963 | 0.00755 | -0.084 | 127.585
4.5 | 1.024 | 0.00808 | -0.085 | 126.747
5 | 1.085 | 0.00878 | -0.085 | 123.5
5.5 | 1.134 | 0.0095 | -0.086 | 119.359
6 | 1.192 | 0.01031 | -0.086 | 115.635
6.5 | 1.247 | 0.01134 | -0.087 | 110.008
7 | 1.301 | 0.01211 | -0.088 | 107.503
7.5 | 1.355 | 0.01276 | -0.088 | 106.122
8 | 1.404 | 0.01445 | -0.089 | 97.152
8.5 | 1.454 | 0.01517 | -0.089 | 95.825
9 | 1.501 | 0.01594 | -0.09 | 94.191
9.5 | 1.547 | 0.01681 | -0.09 | 92.022
10 | 1.588 | 0.01772 | -0.091 | 89.634
10.5 | 1.626 | 0.01863 | -0.092 | 87.271
11 | 1.659 | 0.01964 | -0.092 | 84.485
11.5 | 1.688 | 0.02068 | -0.093 | 81.651
12 | 1.713 | 0.02179 | -0.093 | 78.62
12.5 | 1.733 | 0.02309 | -0.094 | 75.061
13 | 1.748 | 0.02435 | -0.094 | 71.78
13.5 | 1.757 | 0.02566 | -0.095 | 68.468
14 | 1.761 | 0.02725 | -0.095 | 64.601
14.5 | 1.758 | 0.02885 | -0.096 | 60.933
15 | 1.749 | 0.03066 | -0.096 | 57.059
15.5 | 1.731 | 0.03259 | -0.097 | 53.108
16 | 1.703 | 0.03468 | -0.097 | 49.097
16.5 | 1.668 | 0.03708 | -0.098 | 44.993
17 | 1.626 | 0.03929 | -0.098 | 41.392
17.5 | 1.578 | 0.04168 | -0.098 | 37.851
18 | 1.522 | 0.04469 | -0.098 | 34.066
18.5 | 1.462 | 0.04779 | -0.099 | 30.583
19 | 1.394 | 0.05218 | -0.099 | 26.712

## 126. Re 14M Mach 0.25 (2)
BIGFOIL.COM POLAR EXPORT
NACA64-520 a=0.6
NACA64-520 a=0.6 |  |  |  | Cl Max: | 1.677 | at alpha= | 20 | deg
XFOIL ncrit=9 |  |  |  | L/D Max: | 191.863 | at alpha= | 4.5 | deg
Re: | 14000000 |  |  | Cd Min: | 0.08602 | at alpha= | 20 | deg
Mach: | 0.25 |  |  | Cl=0 at alpha= | -3.5957 | deg
|  |  |  | @ Cl=0.1, Cd= | 0.0055343
|  |  |  | @ Cl=0.4, Cd= | 0.00429
|  |  |  | @ Cl=0.6, Cd= | 0.0043654
alpha (deg) | Cl | Cd | Cm | Cl/Cd
-20 | -1.2551 | 0.05978 | -0.0952 | -20.9953
-19.5 | -1.2562 | 0.05355 | -0.098 | -23.4585
-19 | -1.2627 | 0.04725 | -0.1002 | -26.7238
-18.5 | -1.2607 | 0.04203 | -0.1015 | -29.9952
-18 | -1.2536 | 0.03761 | -0.1021 | -33.3316
-17.5 | -1.2411 | 0.03387 | -0.1021 | -36.643
-17 | -1.2359 | 0.02992 | -0.1015 | -41.3068
-16.5 | -1.2234 | 0.02666 | -0.1006 | -45.889
-16 | -1.2058 | 0.02386 | -0.0994 | -50.5365
-15.5 | -1.1874 | 0.02118 | -0.0979 | -56.0623
-15 | -1.1647 | 0.01893 | -0.0961 | -61.5267
-14.5 | -1.1417 | 0.01693 | -0.0938 | -67.4365
-14 | -1.1205 | 0.01514 | -0.0907 | -74.0092
-13.5 | -1.102 | 0.01369 | -0.0863 | -80.4967
-13 | -1.087 | 0.0128 | -0.0796 | -84.9219
-12.5 | -1.0464 | 0.01202 | -0.0768 | -87.0549
-12 | -1.0163 | 0.01048 | -0.0728 | -96.9752
-11.5 | -0.9637 | 0.00987 | -0.0715 | -97.6393
-11 | -0.9066 | 0.00946 | -0.071 | -95.8351
-10.5 | -0.8496 | 0.00898 | -0.0705 | -94.6102
-10 | -0.7903 | 0.00866 | -0.0704 | -91.2587
-9.5 | -0.7308 | 0.0083 | -0.0703 | -88.0482
-9 | -0.6705 | 0.008 | -0.0705 | -83.8125
-8.5 | -0.6094 | 0.00776 | -0.0708 | -78.5309
-8 | -0.548 | 0.00751 | -0.0712 | -72.9694
-7.5 | -0.4866 | 0.00727 | -0.0717 | -66.9326
-7 | -0.4246 | 0.00707 | -0.0724 | -60.0566
-6.5 | -0.3625 | 0.00688 | -0.0731 | -52.689
-6 | -0.3003 | 0.00669 | -0.0738 | -44.8879
-5.5 | -0.2377 | 0.00653 | -0.0747 | -36.4012
-5 | -0.1753 | 0.00638 | -0.0756 | -27.4765
-4.5 | -0.1126 | 0.0062 | -0.0765 | -18.1613
-4 | -0.0503 | 0.00604 | -0.0775 | -8.3278
-3.5 | 0.0119 | 0.0058 | -0.0785 | 2.0517
-3 | 0.0744 | 0.0056 | -0.0796 | 13.2857
-2.5 | 0.1367 | 0.00544 | -0.0807 | 25.1287
-2 | 0.1993 | 0.00521 | -0.0818 | 38.2534
-1.5 | 0.2614 | 0.0049 | -0.083 | 53.3469
-1 | 0.3232 | 0.00459 | -0.0841 | 70.4139
-0.5 | 0.3851 | 0.00429 | -0.0853 | 89.7669
0 | 0.4491 | 0.00429 | -0.0867 | 104.6853
0.5 | 0.5126 | 0.00429 | -0.088 | 119.4872
1 | 0.5755 | 0.00435 | -0.0892 | 132.2989
1.5 | 0.6392 | 0.00439 | -0.0904 | 145.6036
2 | 0.7021 | 0.00446 | -0.0916 | 157.4215
2.5 | 0.765 | 0.00454 | -0.0928 | 168.5022
3 | 0.8279 | 0.00463 | -0.0939 | 178.8121
3.5 | 0.8898 | 0.00477 | -0.0949 | 186.5409
4 | 0.9505 | 0.00496 | -0.0957 | 191.6331
4.5 | 1.0092 | 0.00526 | -0.0961 | 191.8631
5 | 1.0577 | 0.00604 | -0.0949 | 175.1159
5.5 | 1.0979 | 0.007 | -0.0923 | 156.8429
6 | 1.13 | 0.00798 | -0.0882 | 141.604
6.5 | 1.1497 | 0.00868 | -0.0814 | 132.4539
7 | 1.1614 | 0.00976 | -0.0741 | 118.9959
7.5 | 1.1781 | 0.01107 | -0.0683 | 106.4228
8 | 1.2031 | 0.01233 | -0.0641 | 97.575
8.5 | 1.2243 | 0.01388 | -0.0597 | 88.2061
9 | 1.2474 | 0.01548 | -0.0559 | 80.5814
9.5 | 1.2639 | 0.01751 | -0.0516 | 72.1816
10 | 1.2774 | 0.01981 | -0.0474 | 64.4826
10.5 | 1.3008 | 0.02182 | -0.0444 | 59.615
11 | 1.3249 | 0.02389 | -0.0418 | 55.4584
11.5 | 1.3488 | 0.02612 | -0.0393 | 51.6386
12 | 1.3734 | 0.0284 | -0.0372 | 48.3592
12.5 | 1.3983 | 0.03077 | -0.0352 | 45.4436
13 | 1.4244 | 0.03312 | -0.0334 | 43.0072
13.5 | 1.4471 | 0.0358 | -0.0317 | 40.4218
14 | 1.4703 | 0.03854 | -0.0301 | 38.15
15 | 1.5225 | 0.04453 | -0.0294 | 34.1904
15.5 | 1.557 | 0.04782 | -0.0307 | 32.5596
16 | 1.5945 | 0.05199 | -0.0338 | 30.6694
16.5 | 1.6121 | 0.05606 | -0.0334 | 28.7567
17 | 1.6149 | 0.0596 | -0.0298 | 27.0956
17.5 | 1.6143 | 0.06239 | -0.0246 | 25.8743
18 | 1.628 | 0.06671 | -0.0241 | 24.4041
18.5 | 1.6404 | 0.07131 | -0.024 | 23.0038
19 | 1.6493 | 0.07646 | -0.0242 | 21.5708
19.5 | 1.6667 | 0.08078 | -0.0245 | 20.6326
20 | 1.677 | 0.08602 | -0.0252 | 19.4955

## 127. Re 14M Mach 0.50 (1)
BIGFOIL.COM POLAR EXPORT
NACA64-520 a=0.6
NACA64-520 a=0.6 |  |  |  | Cl Max: | 1.61 | at alpha= | 9.5 | deg
JavaFoil+Calcfoil stall+Eppler ext transition |  |  |  | L/D Max: | 136.024 | at alpha= | 2.5 | deg
Re: | 14000000 |  |  | Cd Min: | 0.00531 | at alpha= | 0 | deg
Mach: | 0.5 |  |  | Cl=0 at alpha= | -3.5278 | deg
|  |  |  | @ Cl=0.1, Cd= | 0.0065912
|  |  |  | @ Cl=0.4, Cd= | 0.005696
|  |  |  | @ Cl=0.6, Cd= | 0.0058483
alpha (deg) | Cl | Cd | Cm | Cl/Cd
-20 | -0.953 | 0.18086 | -0.031 | -5.271
-19.5 | -0.924 | 0.17707 | -0.031 | -5.216
-19 | -0.898 | 0.16092 | -0.033 | -5.582
-18.5 | -0.868 | 0.15485 | -0.033 | -5.608
-18 | -0.838 | 0.14983 | -0.033 | -5.595
-17.5 | -0.809 | 0.14622 | -0.033 | -5.532
-17 | -0.781 | 0.13644 | -0.033 | -5.726
-16.5 | -0.76 | 0.11219 | -0.037 | -6.773
-16 | -0.729 | 0.10729 | -0.037 | -6.799
-15.5 | -0.696 | 0.10699 | -0.035 | -6.504
-15 | -0.668 | 0.09968 | -0.036 | -6.697
-14.5 | -0.639 | 0.10026 | -0.036 | -6.375
-14 | -0.611 | 0.0932 | -0.037 | -6.556
-13.5 | -0.585 | 0.08352 | -0.04 | -7.008
-13 | -0.601 | 0.04338 | -0.054 | -13.856
-12.5 | -0.588 | 0.02957 | -0.058 | -19.87
-12 | -0.489 | 0.10183 | -0.032 | -4.802
-11.5 | -0.46 | 0.09396 | -0.033 | -4.898
-11 | -0.432 | 0.08175 | -0.034 | -5.282
-10.5 | -0.479 | 0.07223 | -0.035 | -6.638
-10 | -0.606 | 0.05233 | -0.049 | -11.585
-9.5 | -0.676 | 0.01945 | -0.065 | -34.769
-9 | -0.662 | 0.01523 | -0.067 | -43.503
-8.5 | -0.628 | 0.0132 | -0.069 | -47.583
-8 | -0.583 | 0.01183 | -0.07 | -49.276
-7.5 | -0.534 | 0.00987 | -0.072 | -54.064
-7 | -0.475 | 0.00931 | -0.074 | -51.037
-6.5 | -0.414 | 0.00875 | -0.075 | -47.285
-6 | -0.349 | 0.00825 | -0.076 | -42.341
-5.5 | -0.281 | 0.00798 | -0.077 | -35.149
-5 | -0.211 | 0.00771 | -0.078 | -27.302
-4.5 | -0.14 | 0.00755 | -0.079 | -18.494
-4 | -0.068 | 0.00729 | -0.08 | -9.317
-3.5 | 0.004 | 0.00708 | -0.081 | 0.594
-3 | 0.077 | 0.00667 | -0.082 | 11.492
-2.5 | 0.15 | 0.00642 | -0.083 | 23.334
-2 | 0.223 | 0.00612 | -0.084 | 36.372
-1.5 | 0.295 | 0.00587 | -0.085 | 50.347
-1 | 0.368 | 0.00581 | -0.086 | 63.318
-0.5 | 0.441 | 0.00555 | -0.087 | 79.443
0 | 0.511 | 0.00531 | -0.087 | 96.224
0.5 | 0.582 | 0.00582 | -0.088 | 99.993
1 | 0.652 | 0.00593 | -0.089 | 110.011
1.5 | 0.723 | 0.00608 | -0.09 | 118.836
2 | 0.794 | 0.0062 | -0.091 | 127.93
2.5 | 0.864 | 0.00635 | -0.091 | 136.024
3 | 0.929 | 0.00762 | -0.092 | 121.939
3.5 | 0.997 | 0.00834 | -0.092 | 119.622
4 | 1.065 | 0.00901 | -0.093 | 118.273
4.5 | 1.133 | 0.00981 | -0.094 | 115.486
5 | 1.199 | 0.0109 | -0.094 | 109.99
5.5 | 1.248 | 0.012 | -0.095 | 104.067
6 | 1.31 | 0.01335 | -0.095 | 98.075
6.5 | 1.368 | 0.01475 | -0.096 | 92.768
7 | 1.423 | 0.01584 | -0.097 | 89.871
7.5 | 1.473 | 0.01817 | -0.097 | 81.085
8 | 1.52 | 0.01938 | -0.098 | 78.404
8.5 | 1.559 | 0.02071 | -0.098 | 75.292
9 | 1.591 | 0.0222 | -0.099 | 71.67
9.5 | 1.61 | 0.0238 | -0.1 | 67.661
10 | 1.608 | 0.02569 | -0.1 | 62.592
10.5 | 1.563 | 0.02779 | -0.101 | 56.253
11 | 1.42 | 0.0304 | -0.101 | 46.718
11.5 | 1 | 0.03347 | -0.102 | 29.879
12 | 1.028 | 0.0379 | -0.102 | 27.124
12.5 | 1.06 | 0.03791 | -0.103 | 27.965
13 | 1.089 | 0.04161 | -0.103 | 26.164
13.5 | 1.114 | 0.04744 | -0.103 | 23.484
14 | 1.148 | 0.04602 | -0.104 | 24.941
14.5 | 1.174 | 0.05154 | -0.104 | 22.775

## 128. Re 14M Mach 0.50 (2)
BIGFOIL.COM POLAR EXPORT
NACA64-520 a=0.6
NACA64-520 a=0.6 |  |  |  | Cl Max: | 1.5391 | at alpha= | 17 | deg
XFOIL ncrit=9 |  |  |  | L/D Max: | 214.301 | at alpha= | 4.5 | deg
Re: | 14000000 |  |  | Cd Min: | 0.16859 | at alpha= | 20 | deg
Mach: | 0.5 |  |  | Cl=0 at alpha= | -3.6252 | deg
|  |  |  | @ Cl=0.1, Cd= | 0.0059815
|  |  |  | @ Cl=0.4, Cd= | 0.0046966
|  |  |  | @ Cl=0.6, Cd= | 0.0045908
alpha (deg) | Cl | Cd | Cm | Cl/Cd
-15.5 | -0.718 | 0.08282 | -0.1047 | -8.6694
-15 | -0.7348 | 0.0726 | -0.1119 | -10.1212
-14.5 | -0.7556 | 0.06258 | -0.1186 | -12.0741
-14 | -0.7718 | 0.0539 | -0.1236 | -14.3191
-13.5 | -0.7991 | 0.04529 | -0.1276 | -17.6441
-13 | -0.8223 | 0.03788 | -0.1297 | -21.708
-12.5 | -0.8492 | 0.03122 | -0.1298 | -27.2005
-12 | -0.877 | 0.02539 | -0.1279 | -34.5412
-11.5 | -0.9105 | 0.0197 | -0.1243 | -46.2183
-10.5 | -0.9306 | 0.01208 | -0.1122 | -77.0364
-10 | -0.9097 | 0.01092 | -0.1032 | -83.3059
-9.5 | -0.8495 | 0.01019 | -0.0989 | -83.366
-9 | -0.7829 | 0.0096 | -0.0956 | -81.5521
-8.5 | -0.7131 | 0.00907 | -0.0931 | -78.6218
-8 | -0.6417 | 0.00862 | -0.0913 | -74.4432
-7.5 | -0.5687 | 0.00824 | -0.09 | -69.017
-7 | -0.4954 | 0.00792 | -0.0891 | -62.5505
-6.5 | -0.4222 | 0.00759 | -0.0886 | -55.6258
-6 | -0.3484 | 0.00735 | -0.0884 | -47.4014
-5.5 | -0.2748 | 0.0071 | -0.0885 | -38.7042
-4.5 | -0.1277 | 0.00669 | -0.0893 | -19.0882
-4 | -0.0545 | 0.00652 | -0.09 | -8.3589
-3.5 | 0.0182 | 0.00632 | -0.0908 | 2.8797
-3 | 0.0902 | 0.00601 | -0.0917 | 15.0083
-2.5 | 0.1624 | 0.0058 | -0.0927 | 28
-2 | 0.2344 | 0.00557 | -0.0938 | 42.0826
-1.5 | 0.3059 | 0.00517 | -0.095 | 59.1683
-1 | 0.3771 | 0.00477 | -0.0963 | 79.0566
-0.5 | 0.4489 | 0.00454 | -0.0975 | 98.8767
0 | 0.5228 | 0.00459 | -0.099 | 113.8998
0.5 | 0.5972 | 0.00459 | -0.1005 | 130.1089
1 | 0.6714 | 0.00461 | -0.1019 | 145.6399
1.5 | 0.7453 | 0.00468 | -0.1032 | 159.2521
2 | 0.8185 | 0.0048 | -0.1044 | 170.5208
2.5 | 0.8926 | 0.00487 | -0.1056 | 183.2854
3 | 0.9667 | 0.00495 | -0.1067 | 195.2929
3.5 | 1.0384 | 0.00513 | -0.1073 | 202.4172
4 | 1.1115 | 0.00527 | -0.1079 | 210.9108
4.5 | 1.1808 | 0.00551 | -0.1078 | 214.3013
5 | 1.2464 | 0.00583 | -0.1069 | 213.7907
5.5 | 1.2444 | 0.00715 | -0.0947 | 174.042
6 | 1.2229 | 0.00932 | -0.0811 | 131.2124
6.5 | 1.226 | 0.01156 | -0.0725 | 106.0554
7 | 1.2121 | 0.01476 | -0.0629 | 82.1206
7.5 | 1.206 | 0.01805 | -0.055 | 66.8144
8.5 | 1.2154 | 0.02474 | -0.0435 | 49.1269
9 | 1.2284 | 0.02811 | -0.0392 | 43.6998
9.5 | 1.2427 | 0.03165 | -0.0354 | 39.2638
10 | 1.2483 | 0.03591 | -0.0316 | 34.7619
10.5 | 1.257 | 0.04028 | -0.0284 | 31.2066
11 | 1.2812 | 0.04383 | -0.0262 | 29.2311
11.5 | 1.3063 | 0.0475 | -0.0242 | 27.5011
12 | 1.3306 | 0.05137 | -0.0224 | 25.9023
12.5 | 1.3573 | 0.05523 | -0.0209 | 24.5754
13 | 1.3824 | 0.05937 | -0.0195 | 23.2845
13.5 | 1.4109 | 0.06335 | -0.0182 | 22.2715
14 | 1.4355 | 0.06789 | -0.0172 | 21.1445
14.5 | 1.4575 | 0.07277 | -0.0164 | 20.0289
15 | 1.4812 | 0.07769 | -0.0157 | 19.0655
15.5 | 1.5051 | 0.08271 | -0.0152 | 18.1973
16 | 1.5226 | 0.08848 | -0.0151 | 17.2084
16.5 | 1.5335 | 0.09448 | -0.0147 | 16.2309
17 | 1.5391 | 0.10201 | -0.0158 | 15.0877
17.5 | 1.535 | 0.11084 | -0.0179 | 13.8488
18 | 1.518 | 0.12133 | -0.0216 | 12.5113
18.5 | 1.498 | 0.13252 | -0.0264 | 11.304
19 | 1.475 | 0.14433 | -0.0325 | 10.2196
19.5 | 1.4524 | 0.15639 | -0.0394 | 9.287
20 | 1.4309 | 0.16859 | -0.047 | 8.4875

## 129. Re 16M Mach 0.00 (1)
BIGFOIL.COM POLAR EXPORT
NACA64-520 a=0.6
NACA64-520 a=0.6 |  |  |  | Cl Max: | 1.836 | at alpha= | 15.5 | deg
JavaFoil+Calcfoil stall+Eppler ext transition |  |  |  | L/D Max: | 136.702 | at alpha= | 3 | deg
Re: | 16000000 |  |  | Cd Min: | 0.00505 | at alpha= | 0 | deg
Mach: | 0 |  |  | Cl=0 at alpha= | -3.5318 | deg
|  |  |  | @ Cl=0.1, Cd= | 0.0059838
|  |  |  | @ Cl=0.4, Cd= | 0.0052286
|  |  |  | @ Cl=0.6, Cd= | 0.0052329
alpha (deg) | Cl | Cd | Cm | Cl/Cd
-20 | -0.96 | 0.1205 | -0.032 | -7.967
-19.5 | -0.978 | 0.10865 | -0.033 | -9.004
-19 | -1.03 | 0.07107 | -0.038 | -14.487
-18.5 | -1.045 | 0.06267 | -0.04 | -16.674
-18 | -1.058 | 0.05461 | -0.041 | -19.38
-17.5 | -1.065 | 0.04993 | -0.042 | -21.325
-17 | -1.071 | 0.04401 | -0.043 | -24.336
-16.5 | -1.071 | 0.04041 | -0.044 | -26.492
-16 | -1.07 | 0.03575 | -0.045 | -29.923
-15.5 | -1.064 | 0.03191 | -0.046 | -33.354
-15 | -1.061 | 0.02653 | -0.048 | -39.984
-14.5 | -1.05 | 0.02304 | -0.049 | -45.592
-14 | -1.035 | 0.02018 | -0.05 | -51.312
-13.5 | -1.017 | 0.01756 | -0.051 | -57.921
-13 | -0.992 | 0.0159 | -0.052 | -62.39
-12.5 | -0.964 | 0.01428 | -0.053 | -67.487
-12 | -0.931 | 0.01294 | -0.055 | -71.976
-11.5 | -0.895 | 0.01228 | -0.056 | -72.864
-11 | -0.854 | 0.01137 | -0.057 | -75.106
-10.5 | -0.808 | 0.01063 | -0.058 | -76.023
-10 | -0.76 | 0.01002 | -0.059 | -75.903
-9.5 | -0.711 | 0.00945 | -0.06 | -75.249
-9 | -0.66 | 0.0082 | -0.061 | -80.492
-8.5 | -0.603 | 0.00799 | -0.062 | -75.516
-8 | -0.546 | 0.00776 | -0.063 | -70.285
-7.5 | -0.487 | 0.0075 | -0.064 | -64.94
-7 | -0.428 | 0.00739 | -0.065 | -57.848
-6.5 | -0.368 | 0.0072 | -0.065 | -51.031
-6 | -0.307 | 0.00705 | -0.066 | -43.504
-5.5 | -0.245 | 0.00688 | -0.067 | -35.69
-5 | -0.184 | 0.00679 | -0.068 | -27.04
-4.5 | -0.121 | 0.00666 | -0.069 | -18.229
-4 | -0.059 | 0.00654 | -0.07 | -9.024
-3.5 | 0.004 | 0.00618 | -0.07 | 0.591
-3 | 0.066 | 0.00609 | -0.071 | 10.914
-2.5 | 0.13 | 0.00589 | -0.072 | 22.011
-2 | 0.193 | 0.00563 | -0.073 | 34.23
-1.5 | 0.256 | 0.00549 | -0.074 | 46.549
-1 | 0.319 | 0.00536 | -0.075 | 59.458
-0.5 | 0.382 | 0.0053 | -0.075 | 71.991
0 | 0.445 | 0.00505 | -0.076 | 88.003
0.5 | 0.508 | 0.00511 | -0.077 | 99.305
1 | 0.57 | 0.00519 | -0.078 | 109.902
1.5 | 0.633 | 0.00528 | -0.079 | 119.829
2 | 0.696 | 0.00541 | -0.079 | 128.691
2.5 | 0.759 | 0.00626 | -0.08 | 121.204
3 | 0.817 | 0.00597 | -0.081 | 136.702
3.5 | 0.876 | 0.00694 | -0.081 | 126.182
4 | 0.936 | 0.00736 | -0.082 | 127.21
4.5 | 0.995 | 0.0079 | -0.082 | 125.96
5 | 1.054 | 0.00847 | -0.083 | 124.448
5.5 | 1.103 | 0.00906 | -0.083 | 121.74
6 | 1.159 | 0.0098 | -0.084 | 118.285
6.5 | 1.214 | 0.01052 | -0.085 | 115.433
7 | 1.268 | 0.01111 | -0.085 | 114.119
7.5 | 1.321 | 0.01167 | -0.086 | 113.169
8 | 1.37 | 0.01309 | -0.086 | 104.65
8.5 | 1.42 | 0.01371 | -0.087 | 103.609
9 | 1.468 | 0.01437 | -0.087 | 102.178
9.5 | 1.515 | 0.01512 | -0.088 | 100.181
10 | 1.559 | 0.01582 | -0.089 | 98.54
10.5 | 1.6 | 0.0166 | -0.089 | 96.338
11 | 1.638 | 0.01739 | -0.09 | 94.177
11.5 | 1.673 | 0.01831 | -0.09 | 91.369
12 | 1.706 | 0.0192 | -0.091 | 88.814
12.5 | 1.735 | 0.02013 | -0.091 | 86.169
13 | 1.761 | 0.02119 | -0.092 | 83.092
13.5 | 1.783 | 0.02218 | -0.092 | 80.418
14 | 1.802 | 0.02342 | -0.093 | 76.967
14.5 | 1.818 | 0.02467 | -0.093 | 73.673
15 | 1.83 | 0.02601 | -0.094 | 70.353
15.5 | 1.836 | 0.0275 | -0.094 | 66.748
16 | 1.836 | 0.02904 | -0.095 | 63.231
16.5 | 1.833 | 0.03068 | -0.095 | 59.74
17 | 1.826 | 0.03228 | -0.096 | 56.566
17.5 | 1.815 | 0.03411 | -0.096 | 53.212
18 | 1.801 | 0.03598 | -0.096 | 50.039
18.5 | 1.783 | 0.03787 | -0.097 | 47.084
19 | 1.762 | 0.0399 | -0.097 | 44.168
19.5 | 1.739 | 0.04212 | -0.097 | 41.289
20 | 1.713 | 0.04446 | -0.098 | 38.528

## 130. Re 16M Mach 0.00 (2)
BIGFOIL.COM POLAR EXPORT
NACA64-520 a=0.6
NACA64-520 a=0.6 |  |  |  | Cl Max: | 1.7191 | at alpha= | 19 | deg
XFOIL ncrit=9 |  |  |  | L/D Max: | 181.784 | at alpha= | 4 | deg
Re: | 16000000 |  |  | Cd Min: | 0.06811 | at alpha= | 20 | deg
Mach: | 0 |  |  | Cl=0 at alpha= | -3.5871 | deg
|  |  |  | @ Cl=0.1, Cd= | 0.0053608
|  |  |  | @ Cl=0.4, Cd= | 0.0041697
|  |  |  | @ Cl=0.6, Cd= | 0.0042521
alpha (deg) | Cl | Cd | Cm | Cl/Cd
-20 | -1.3721 | 0.037 | -0.0885 | -37.0838
-19.5 | -1.3582 | 0.03375 | -0.0889 | -40.243
-19 | -1.3529 | 0.03012 | -0.0887 | -44.917
-18.5 | -1.3388 | 0.02727 | -0.0883 | -49.0942
-18 | -1.3232 | 0.0246 | -0.0877 | -53.7886
-17.5 | -1.305 | 0.02224 | -0.0868 | -58.6781
-17 | -1.2868 | 0.01999 | -0.0856 | -64.3722
-16.5 | -1.2651 | 0.01814 | -0.0841 | -69.7409
-16 | -1.2437 | 0.01648 | -0.0821 | -75.4672
-15.5 | -1.2229 | 0.01505 | -0.0794 | -81.2558
-15 | -1.2033 | 0.01393 | -0.0756 | -86.3819
-14.5 | -1.1903 | 0.01312 | -0.0695 | -90.7241
-14 | -1.1537 | 0.01235 | -0.0673 | -93.417
-13.5 | -1.1101 | 0.01175 | -0.066 | -94.4766
-12.5 | -1.0271 | 0.00989 | -0.0629 | -103.8524
-12 | -0.9759 | 0.00938 | -0.0627 | -104.0405
-11.5 | -0.9221 | 0.009 | -0.0628 | -102.4556
-11 | -0.8675 | 0.00864 | -0.0631 | -100.4051
-10.5 | -0.8116 | 0.00833 | -0.0635 | -97.431
-10 | -0.7552 | 0.00805 | -0.064 | -93.8137
-9.5 | -0.6986 | 0.00776 | -0.0645 | -90.0258
-9 | -0.6409 | 0.00754 | -0.0652 | -85
-8.5 | -0.5828 | 0.00734 | -0.0659 | -79.4005
-8 | -0.5246 | 0.00711 | -0.0667 | -73.7834
-7.5 | -0.466 | 0.00693 | -0.0675 | -67.2439
-7 | -0.4069 | 0.00676 | -0.0684 | -60.1923
-6.5 | -0.3478 | 0.00659 | -0.0693 | -52.7769
-6 | -0.2883 | 0.00642 | -0.0702 | -44.9065
-5.5 | -0.2287 | 0.00628 | -0.0712 | -36.4172
-5 | -0.1689 | 0.00615 | -0.0722 | -27.4634
-4.5 | -0.1089 | 0.00598 | -0.0733 | -18.2107
-4 | -0.0493 | 0.00583 | -0.0743 | -8.4563
-3.5 | 0.0104 | 0.00562 | -0.0754 | 1.8505
-3 | 0.0704 | 0.00543 | -0.0764 | 12.965
-2.5 | 0.1303 | 0.00529 | -0.0776 | 24.6314
-2 | 0.1905 | 0.00511 | -0.0787 | 37.2798
-1.5 | 0.2504 | 0.00483 | -0.0799 | 51.8427
-1 | 0.3101 | 0.00459 | -0.081 | 67.5599
-0.5 | 0.369 | 0.00419 | -0.0822 | 88.0668
0 | 0.4301 | 0.00415 | -0.0834 | 103.6386
0.5 | 0.4906 | 0.0042 | -0.0846 | 116.8095
1 | 0.5513 | 0.00422 | -0.0859 | 130.6398
1.5 | 0.6119 | 0.00426 | -0.0871 | 143.6385
2 | 0.6721 | 0.00434 | -0.0882 | 154.8618
2.5 | 0.7325 | 0.00439 | -0.0894 | 166.8565
3 | 0.792 | 0.00452 | -0.0905 | 175.2212
3.5 | 0.8506 | 0.0047 | -0.0914 | 180.9787
4 | 0.9071 | 0.00499 | -0.092 | 181.7836
4.5 | 0.9612 | 0.00542 | -0.0923 | 177.3432
5 | 1.0066 | 0.00628 | -0.0911 | 160.2866
5.5 | 1.049 | 0.00714 | -0.0894 | 146.9188
6 | 1.0915 | 0.00782 | -0.0876 | 139.578
6.5 | 1.1332 | 0.00839 | -0.0856 | 135.0656
7 | 1.1667 | 0.00897 | -0.0822 | 130.0669
8 | 1.2032 | 0.01057 | -0.0704 | 113.8316
8.5 | 1.2294 | 0.01155 | -0.0666 | 106.4416
9 | 1.2535 | 0.01273 | -0.0628 | 98.4682
9.5 | 1.2704 | 0.01434 | -0.0583 | 88.5914
10 | 1.2937 | 0.0158 | -0.055 | 81.8797
10.5 | 1.3177 | 0.01733 | -0.0521 | 76.0358
11 | 1.3444 | 0.0188 | -0.0496 | 71.5106
11.5 | 1.37 | 0.02041 | -0.0472 | 67.124
12 | 1.3952 | 0.02215 | -0.045 | 62.9887
12.5 | 1.4208 | 0.02394 | -0.043 | 59.3484
13 | 1.4473 | 0.02575 | -0.0412 | 56.2058
13.5 | 1.47 | 0.02788 | -0.0393 | 52.726
14 | 1.4933 | 0.03004 | -0.0376 | 49.7104
14.5 | 1.5162 | 0.03223 | -0.036 | 47.0431
15 | 1.5379 | 0.03446 | -0.0344 | 44.6286
15.5 | 1.5753 | 0.03715 | -0.0367 | 42.4038
16 | 1.6109 | 0.04017 | -0.0388 | 40.1021
16.5 | 1.656 | 0.04323 | -0.0427 | 38.3067
17 | 1.6745 | 0.0469 | -0.0426 | 35.7036
17.5 | 1.6889 | 0.0502 | -0.0414 | 33.6434
18 | 1.7025 | 0.05359 | -0.0401 | 31.769
18.5 | 1.7153 | 0.05691 | -0.0388 | 30.1406
19 | 1.7191 | 0.06087 | -0.0369 | 28.2422
19.5 | 1.6997 | 0.06391 | -0.0298 | 26.5952
20 | 1.7111 | 0.06811 | -0.0298 | 25.1226

## 131. Re 16M Mach 0.10 (1)
BIGFOIL.COM POLAR EXPORT
NACA64-520 a=0.6
NACA64-520 a=0.6 |  |  |  | Cl Max: | 1.825 | at alpha= | 15.5 | deg
JavaFoil+Calcfoil stall+Eppler ext transition |  |  |  | L/D Max: | 136.47 | at alpha= | 3 | deg
Re: | 16000000 |  |  | Cd Min: | 0.0051 | at alpha= | 0 | deg
Mach: | 0.1 |  |  | Cl=0 at alpha= | -3.5318 | deg
|  |  |  | @ Cl=0.1, Cd= | 0.0059962
|  |  |  | @ Cl=0.4, Cd= | 0.0052641
|  |  |  | @ Cl=0.6, Cd= | 0.0052629
alpha (deg) | Cl | Cd | Cm | Cl/Cd
-20 | -0.915 | 0.12916 | -0.031 | -7.081
-19.5 | -0.934 | 0.1187 | -0.032 | -7.868
-19 | -0.975 | 0.08836 | -0.036 | -11.029
-18.5 | -1.006 | 0.06958 | -0.039 | -14.465
-18 | -1.025 | 0.05985 | -0.04 | -17.126
-17.5 | -1.034 | 0.05521 | -0.041 | -18.733
-17 | -1.042 | 0.04968 | -0.042 | -20.977
-16.5 | -1.05 | 0.04326 | -0.044 | -24.263
-16 | -1.052 | 0.03788 | -0.045 | -27.786
-15.5 | -1.051 | 0.03343 | -0.046 | -31.423
-15 | -1.048 | 0.02823 | -0.048 | -37.125
-14.5 | -1.041 | 0.02429 | -0.049 | -42.838
-14 | -1.028 | 0.02126 | -0.05 | -48.331
-13.5 | -1.01 | 0.01865 | -0.051 | -54.168
-13 | -0.989 | 0.01638 | -0.052 | -60.365
-12.5 | -0.962 | 0.0147 | -0.054 | -65.412
-12 | -0.93 | 0.01327 | -0.055 | -70.119
-11.5 | -0.895 | 0.01257 | -0.056 | -71.22
-11 | -0.855 | 0.01159 | -0.057 | -73.791
-10.5 | -0.81 | 0.01079 | -0.058 | -75.069
-10 | -0.762 | 0.01013 | -0.059 | -75.21
-9.5 | -0.712 | 0.0092 | -0.06 | -77.409
-9 | -0.662 | 0.00831 | -0.062 | -79.736
-8.5 | -0.606 | 0.00802 | -0.062 | -75.513
-8 | -0.548 | 0.00789 | -0.063 | -69.433
-7.5 | -0.489 | 0.00765 | -0.064 | -63.926
-7 | -0.43 | 0.00748 | -0.065 | -57.418
-6.5 | -0.369 | 0.00724 | -0.066 | -50.968
-6 | -0.308 | 0.00709 | -0.067 | -43.468
-5.5 | -0.247 | 0.00694 | -0.067 | -35.518
-5 | -0.185 | 0.00679 | -0.068 | -27.165
-4.5 | -0.122 | 0.00666 | -0.069 | -18.319
-4 | -0.059 | 0.00654 | -0.07 | -9.071
-3.5 | 0.004 | 0.00621 | -0.071 | 0.591
-3 | 0.067 | 0.00608 | -0.072 | 10.985
-2.5 | 0.13 | 0.00592 | -0.072 | 22.011
-2 | 0.194 | 0.00566 | -0.073 | 34.222
-1.5 | 0.257 | 0.00552 | -0.074 | 46.528
-1 | 0.32 | 0.00535 | -0.075 | 59.874
-0.5 | 0.384 | 0.00532 | -0.076 | 72.135
0 | 0.447 | 0.0051 | -0.077 | 87.634
0.5 | 0.51 | 0.00515 | -0.077 | 99.048
1 | 0.573 | 0.00525 | -0.078 | 109.16
1.5 | 0.636 | 0.00528 | -0.079 | 120.624
2 | 0.7 | 0.0054 | -0.08 | 129.533
2.5 | 0.763 | 0.00628 | -0.081 | 121.38
3 | 0.82 | 0.00601 | -0.081 | 136.47
3.5 | 0.88 | 0.00698 | -0.081 | 126.079
4 | 0.94 | 0.00739 | -0.082 | 127.127
4.5 | 0.999 | 0.00795 | -0.083 | 125.777
5 | 1.058 | 0.00854 | -0.083 | 123.926
5.5 | 1.108 | 0.00914 | -0.084 | 121.274
6 | 1.164 | 0.00988 | -0.084 | 117.85
6.5 | 1.219 | 0.01063 | -0.085 | 114.691
7 | 1.273 | 0.01124 | -0.086 | 113.272
7.5 | 1.326 | 0.01182 | -0.086 | 112.139
8 | 1.376 | 0.01325 | -0.087 | 103.845
8.5 | 1.425 | 0.01388 | -0.087 | 102.695
9 | 1.474 | 0.01456 | -0.088 | 101.213
9.5 | 1.52 | 0.01531 | -0.088 | 99.311
10 | 1.564 | 0.01603 | -0.089 | 97.6
10.5 | 1.604 | 0.01683 | -0.09 | 95.335
11 | 1.642 | 0.01768 | -0.09 | 92.876
11.5 | 1.677 | 0.01857 | -0.091 | 90.288
12 | 1.708 | 0.01948 | -0.091 | 87.658
12.5 | 1.736 | 0.02044 | -0.092 | 84.914
13 | 1.761 | 0.02155 | -0.092 | 81.691
13.5 | 1.782 | 0.02255 | -0.093 | 79.007
14 | 1.799 | 0.02384 | -0.093 | 75.46
14.5 | 1.813 | 0.02516 | -0.094 | 72.035
15 | 1.822 | 0.02662 | -0.094 | 68.449
15.5 | 1.825 | 0.02809 | -0.095 | 64.987
16 | 1.823 | 0.02968 | -0.095 | 61.404
16.5 | 1.816 | 0.03132 | -0.096 | 57.981
17 | 1.805 | 0.03302 | -0.096 | 54.664
17.5 | 1.79 | 0.03499 | -0.096 | 51.162
18 | 1.772 | 0.0369 | -0.097 | 48.013
18.5 | 1.75 | 0.03891 | -0.097 | 44.97
19 | 1.724 | 0.04102 | -0.097 | 42.035
19.5 | 1.696 | 0.04339 | -0.098 | 39.096
20 | 1.665 | 0.04619 | -0.098 | 36.047

## 132. Re 16M Mach 0.10 (2)
BIGFOIL.COM POLAR EXPORT
NACA64-520 a=0.6
NACA64-520 a=0.6 |  |  |  | Cl Max: | 1.7104 | at alpha= | 20 | deg
XFOIL ncrit=9 |  |  |  | L/D Max: | 183.086 | at alpha= | 4 | deg
Re: | 16000000 |  |  | Cd Min: | 0.07024 | at alpha= | 20 | deg
Mach: | 0.1 |  |  | Cl=0 at alpha= | -3.5889 | deg
|  |  |  | @ Cl=0.1, Cd= | 0.0053682
|  |  |  | @ Cl=0.4, Cd= | 0.0041761
|  |  |  | @ Cl=0.6, Cd= | 0.0042594
alpha (deg) | Cl | Cd | Cm | Cl/Cd
-20 | -1.36 | 0.03969 | -0.0905 | -34.2656
-19.5 | -1.345 | 0.03633 | -0.091 | -37.0217
-19 | -1.3434 | 0.03216 | -0.0911 | -41.7724
-18.5 | -1.3308 | 0.02907 | -0.0908 | -45.7792
-18 | -1.3171 | 0.02618 | -0.0902 | -50.3094
-17.5 | -1.2976 | 0.02377 | -0.0895 | -54.5898
-17 | -1.2825 | 0.02117 | -0.0883 | -60.581
-16.5 | -1.2618 | 0.01912 | -0.0869 | -65.9937
-16 | -1.24 | 0.0173 | -0.0851 | -71.6763
-15.5 | -1.2181 | 0.01572 | -0.0827 | -77.4873
-15 | -1.1967 | 0.01444 | -0.0796 | -82.874
-14.5 | -1.1822 | 0.01339 | -0.0743 | -88.2898
-14 | -1.1575 | 0.01262 | -0.0698 | -91.7195
-13.5 | -1.1155 | 0.01197 | -0.0681 | -93.1913
-13 | -1.0701 | 0.01136 | -0.0669 | -94.1989
-12.5 | -1.0345 | 0.01003 | -0.0644 | -103.1406
-12 | -0.9833 | 0.00948 | -0.064 | -103.7236
-11.5 | -0.9289 | 0.00911 | -0.064 | -101.9649
-11 | -0.874 | 0.00873 | -0.0642 | -100.1145
-10.5 | -0.8179 | 0.0084 | -0.0644 | -97.369
-10 | -0.7609 | 0.00812 | -0.0649 | -93.7069
-9.5 | -0.7039 | 0.00781 | -0.0653 | -90.128
-9 | -0.6457 | 0.00758 | -0.0659 | -85.1847
-8.5 | -0.5871 | 0.00739 | -0.0666 | -79.4452
-8 | -0.5283 | 0.00715 | -0.0673 | -73.8881
-7.5 | -0.4694 | 0.00696 | -0.0681 | -67.4425
-7 | -0.4097 | 0.00678 | -0.069 | -60.4277
-6.5 | -0.3501 | 0.00662 | -0.0698 | -52.8852
-6 | -0.2903 | 0.00644 | -0.0708 | -45.0776
-5.5 | -0.2302 | 0.0063 | -0.0717 | -36.5397
-5 | -0.1699 | 0.00616 | -0.0727 | -27.5812
-4.5 | -0.1096 | 0.006 | -0.0738 | -18.2667
-4 | -0.0495 | 0.00585 | -0.0748 | -8.4615
-3.5 | 0.0107 | 0.00564 | -0.0758 | 1.8972
-3 | 0.0709 | 0.00545 | -0.0769 | 13.0092
-2 | 0.1919 | 0.00511 | -0.0792 | 37.5538
-1.5 | 0.2522 | 0.00484 | -0.0804 | 52.1074
-1 | 0.3122 | 0.0046 | -0.0815 | 67.8696
-0.5 | 0.3715 | 0.00419 | -0.0827 | 88.6635
0 | 0.433 | 0.00416 | -0.0839 | 104.0865
0.5 | 0.4939 | 0.0042 | -0.0851 | 117.5952
1 | 0.5551 | 0.00423 | -0.0864 | 131.2293
1.5 | 0.6161 | 0.00427 | -0.0876 | 144.2857
2 | 0.6767 | 0.00435 | -0.0888 | 155.5632
2.5 | 0.7376 | 0.00439 | -0.09 | 168.0182
3 | 0.7975 | 0.00453 | -0.091 | 176.0486
3.5 | 0.8566 | 0.00471 | -0.092 | 181.8684
4 | 0.9136 | 0.00499 | -0.0926 | 183.0862
5 | 1.0137 | 0.00627 | -0.0916 | 161.6746
5.5 | 1.0553 | 0.00716 | -0.0896 | 147.3883
6 | 1.097 | 0.00786 | -0.0876 | 139.5674
6.5 | 1.1377 | 0.00845 | -0.0854 | 134.6391
7 | 1.1618 | 0.00904 | -0.08 | 128.5177
7.5 | 1.1808 | 0.00981 | -0.074 | 120.367
8 | 1.2041 | 0.01077 | -0.0694 | 111.8013
8.5 | 1.2296 | 0.01183 | -0.0655 | 103.9391
9 | 1.2528 | 0.01309 | -0.0616 | 95.7066
9.5 | 1.2704 | 0.01474 | -0.0573 | 86.1872
10 | 1.2925 | 0.01631 | -0.0539 | 79.2459
10.5 | 1.3158 | 0.01794 | -0.0508 | 73.3445
11 | 1.3425 | 0.01945 | -0.0484 | 69.0231
11.5 | 1.3699 | 0.02103 | -0.0461 | 65.1403
12 | 1.3947 | 0.02286 | -0.0438 | 61.0105
12.5 | 1.4198 | 0.02478 | -0.0418 | 57.2962
13 | 1.4435 | 0.02686 | -0.0398 | 53.7416
13.5 | 1.467 | 0.02903 | -0.038 | 50.5339
14.5 | 1.5154 | 0.03337 | -0.0349 | 45.412
15 | 1.5338 | 0.03603 | -0.0331 | 42.5701
15.5 | 1.5742 | 0.03846 | -0.0354 | 40.9308
16 | 1.6089 | 0.04155 | -0.0373 | 38.722
16.5 | 1.6486 | 0.0452 | -0.0409 | 36.4735
17 | 1.669 | 0.04887 | -0.0411 | 34.1518
17.5 | 1.6878 | 0.05181 | -0.0399 | 32.5767
18 | 1.6998 | 0.0554 | -0.0386 | 30.6823
18.5 | 1.7056 | 0.05934 | -0.0369 | 28.7428
19 | 1.6819 | 0.06241 | -0.0288 | 26.9492
19.5 | 1.6958 | 0.06632 | -0.0287 | 25.57
20 | 1.7104 | 0.07024 | -0.0288 | 24.3508

## 133. Re 16M Mach 0.25 (1)
BIGFOIL.COM POLAR EXPORT
NACA64-520 a=0.6
NACA64-520 a=0.6 |  |  |  | Cl Max: | 1.762 | at alpha= | 14 | deg
JavaFoil+Calcfoil stall+Eppler ext transition |  |  |  | L/D Max: | 132.971 | at alpha= | 2.5 | deg
Re: | 16000000 |  |  | Cd Min: | 0.00518 | at alpha= | 0 | deg
Mach: | 0.25 |  |  | Cl=0 at alpha= | -3.5308 | deg
|  |  |  | @ Cl=0.1, Cd= | 0.0061037
|  |  |  | @ Cl=0.4, Cd= | 0.0053706
|  |  |  | @ Cl=0.6, Cd= | 0.0053069
alpha (deg) | Cl | Cd | Cm | Cl/Cd
-18.5 | -0.697 | 0.13314 | -0.03 | -5.238
-18 | -0.738 | 0.12471 | -0.031 | -5.915
-17.5 | -0.775 | 0.11516 | -0.032 | -6.732
-17 | -0.816 | 0.09799 | -0.036 | -8.331
-16.5 | -0.84 | 0.09506 | -0.036 | -8.832
-16 | -0.875 | 0.07808 | -0.039 | -11.203
-15.5 | -0.928 | 0.05018 | -0.045 | -18.5
-15 | -0.953 | 0.03914 | -0.047 | -24.344
-14.5 | -0.962 | 0.03414 | -0.048 | -28.174
-14 | -0.965 | 0.02926 | -0.05 | -32.984
-13.5 | -0.966 | 0.02415 | -0.051 | -39.981
-13 | -0.957 | 0.02076 | -0.053 | -46.094
-12.5 | -0.942 | 0.01775 | -0.054 | -53.089
-12 | -0.92 | 0.01559 | -0.056 | -59.027
-11.5 | -0.891 | 0.01453 | -0.057 | -61.331
-11 | -0.856 | 0.01301 | -0.058 | -65.833
-10.5 | -0.814 | 0.01192 | -0.059 | -68.258
-10 | -0.768 | 0.01102 | -0.06 | -69.702
-9.5 | -0.72 | 0.0103 | -0.062 | -69.909
-9 | -0.669 | 0.00888 | -0.063 | -75.264
-8.5 | -0.619 | 0.00841 | -0.064 | -73.565
-8 | -0.56 | 0.00804 | -0.065 | -69.665
-7.5 | -0.501 | 0.00786 | -0.066 | -63.729
-7 | -0.44 | 0.00764 | -0.067 | -57.578
-6.5 | -0.379 | 0.00739 | -0.068 | -51.197
-6 | -0.316 | 0.0072 | -0.068 | -43.903
-5.5 | -0.253 | 0.00703 | -0.069 | -36.014
-5 | -0.189 | 0.00688 | -0.07 | -27.539
-4.5 | -0.125 | 0.00677 | -0.071 | -18.521
-4 | -0.061 | 0.00664 | -0.072 | -9.174
-3.5 | 0.004 | 0.00628 | -0.073 | 0.6
-3 | 0.069 | 0.00618 | -0.074 | 11.113
-2.5 | 0.134 | 0.00602 | -0.074 | 22.264
-2 | 0.199 | 0.00573 | -0.075 | 34.731
-1.5 | 0.264 | 0.00555 | -0.076 | 47.636
-1 | 0.329 | 0.00545 | -0.077 | 60.394
-0.5 | 0.394 | 0.00539 | -0.078 | 73.195
0 | 0.459 | 0.00518 | -0.079 | 88.62
0.5 | 0.524 | 0.00522 | -0.08 | 100.377
1 | 0.589 | 0.00529 | -0.08 | 111.464
1.5 | 0.654 | 0.00539 | -0.081 | 121.269
2 | 0.719 | 0.00552 | -0.082 | 130.239
2.5 | 0.778 | 0.00585 | -0.082 | 132.971
3 | 0.84 | 0.00681 | -0.083 | 123.331
3.5 | 0.902 | 0.00724 | -0.083 | 124.621
4 | 0.963 | 0.00768 | -0.084 | 125.492
4.5 | 1.024 | 0.00828 | -0.085 | 123.615
5 | 1.085 | 0.00893 | -0.085 | 121.423
5.5 | 1.134 | 0.0096 | -0.086 | 118.122
6 | 1.192 | 0.01041 | -0.086 | 114.51
6.5 | 1.248 | 0.01125 | -0.087 | 110.89
7 | 1.302 | 0.01191 | -0.088 | 109.384
7.5 | 1.356 | 0.01254 | -0.088 | 108.104
8 | 1.406 | 0.01411 | -0.089 | 99.641
8.5 | 1.455 | 0.01485 | -0.089 | 98
9 | 1.503 | 0.01564 | -0.09 | 96.108
9.5 | 1.548 | 0.01642 | -0.091 | 94.281
10 | 1.59 | 0.01731 | -0.091 | 91.854
10.5 | 1.627 | 0.0182 | -0.092 | 89.398
11 | 1.661 | 0.01917 | -0.092 | 86.621
11.5 | 1.69 | 0.0202 | -0.093 | 83.637
12 | 1.715 | 0.0213 | -0.093 | 80.48
12.5 | 1.735 | 0.02252 | -0.094 | 77.042
13 | 1.749 | 0.02377 | -0.094 | 73.595
13.5 | 1.759 | 0.0251 | -0.095 | 70.066
14 | 1.762 | 0.02665 | -0.095 | 66.102
14.5 | 1.76 | 0.02829 | -0.096 | 62.189
15 | 1.751 | 0.03006 | -0.096 | 58.243
15.5 | 1.732 | 0.03201 | -0.097 | 54.115
16 | 1.704 | 0.03381 | -0.097 | 50.413
16.5 | 1.67 | 0.03614 | -0.098 | 46.205
17 | 1.628 | 0.03828 | -0.098 | 42.52
17.5 | 1.579 | 0.04109 | -0.098 | 38.427
18 | 1.524 | 0.04375 | -0.099 | 34.835
18.5 | 1.463 | 0.04696 | -0.099 | 31.144
19 | 1.394 | 0.05145 | -0.099 | 27.101

## 134. Re 16M Mach 0.25 (2)
BIGFOIL.COM POLAR EXPORT
NACA64-520 a=0.6
NACA64-520 a=0.6 |  |  |  | Cl Max: | 1.6895 | at alpha= | 20 | deg
XFOIL ncrit=9 |  |  |  | L/D Max: | 190.703 | at alpha= | 4 | deg
Re: | 16000000 |  |  | Cd Min: | 0.08453 | at alpha= | 20 | deg
Mach: | 0.25 |  |  | Cl=0 at alpha= | -3.5953 | deg
|  |  |  | @ Cl=0.1, Cd= | 0.0054759
|  |  |  | @ Cl=0.4, Cd= | 0.0042155
|  |  |  | @ Cl=0.6, Cd= | 0.004285
alpha (deg) | Cl | Cd | Cm | Cl/Cd
-20 | -1.2777 | 0.05739 | -0.0967 | -22.2635
-19.5 | -1.2721 | 0.052 | -0.0988 | -24.4635
-19 | -1.2819 | 0.04548 | -0.101 | -28.186
-18.5 | -1.2759 | 0.04073 | -0.102 | -31.3258
-18 | -1.2714 | 0.03619 | -0.1024 | -35.1313
-17.5 | -1.2557 | 0.03275 | -0.1023 | -38.342
-17 | -1.2508 | 0.02886 | -0.1016 | -43.3403
-16.5 | -1.2385 | 0.02566 | -0.1005 | -48.2658
-16 | -1.2197 | 0.02293 | -0.0992 | -53.1923
-15.5 | -1.2009 | 0.02033 | -0.0975 | -59.0703
-15 | -1.1785 | 0.01815 | -0.0956 | -64.9311
-14.5 | -1.1552 | 0.01624 | -0.0931 | -71.133
-14 | -1.1323 | 0.01463 | -0.0898 | -77.3958
-13.5 | -1.114 | 0.01335 | -0.0849 | -83.4457
-13 | -1.0939 | 0.01256 | -0.0788 | -87.0939
-12.5 | -1.0515 | 0.01178 | -0.0762 | -89.2615
-12 | -1.0171 | 0.01042 | -0.0727 | -97.6104
-11.5 | -0.9668 | 0.00969 | -0.0712 | -99.773
-11 | -0.9097 | 0.00924 | -0.0706 | -98.4524
-10.5 | -0.8522 | 0.00881 | -0.0702 | -96.731
-10 | -0.7928 | 0.00845 | -0.07 | -93.8225
-9.5 | -0.7327 | 0.00816 | -0.0701 | -89.7917
-9 | -0.6724 | 0.00783 | -0.0702 | -85.8748
-8.5 | -0.6112 | 0.00759 | -0.0706 | -80.527
-8 | -0.5494 | 0.00737 | -0.0711 | -74.5455
-7.5 | -0.4879 | 0.00713 | -0.0716 | -68.4292
-7 | -0.4258 | 0.00692 | -0.0722 | -61.5318
-6.5 | -0.3634 | 0.00676 | -0.073 | -53.7574
-6 | -0.3011 | 0.00656 | -0.0737 | -45.8994
-5.5 | -0.2385 | 0.00643 | -0.0746 | -37.0918
-5 | -0.1758 | 0.00625 | -0.0755 | -28.128
-4.5 | -0.1132 | 0.0061 | -0.0765 | -18.5574
-4 | -0.0505 | 0.00595 | -0.0775 | -8.4874
-3.5 | 0.0119 | 0.00572 | -0.0785 | 2.0804
-3 | 0.0742 | 0.00555 | -0.0796 | 13.3694
-2.5 | 0.1369 | 0.00537 | -0.0807 | 25.4935
-2 | 0.1997 | 0.00516 | -0.0819 | 38.7016
-1.5 | 0.2619 | 0.0049 | -0.083 | 53.449
-1 | 0.3241 | 0.00465 | -0.0842 | 69.6989
-0.5 | 0.3858 | 0.00422 | -0.0854 | 91.4218
0 | 0.4495 | 0.0042 | -0.0867 | 107.0238
0.5 | 0.5127 | 0.00424 | -0.088 | 120.9198
1 | 0.5763 | 0.00427 | -0.0893 | 134.9649
1.5 | 0.6396 | 0.00431 | -0.0905 | 148.3991
2 | 0.7025 | 0.0044 | -0.0917 | 159.6591
2.5 | 0.7659 | 0.00444 | -0.0929 | 172.5
3 | 0.828 | 0.00458 | -0.094 | 180.786
3.5 | 0.8894 | 0.00477 | -0.0949 | 186.457
4 | 0.9497 | 0.00498 | -0.0956 | 190.7028
4.5 | 1.0054 | 0.00543 | -0.0956 | 185.1565
5 | 1.0519 | 0.00627 | -0.094 | 167.7671
5.5 | 1.0922 | 0.00719 | -0.0913 | 151.9054
6 | 1.1278 | 0.00802 | -0.0878 | 140.6234
7 | 1.16 | 0.00976 | -0.0738 | 118.8525
7.5 | 1.1788 | 0.01101 | -0.0683 | 107.0663
8 | 1.2061 | 0.01217 | -0.0644 | 99.1044
8.5 | 1.2291 | 0.01364 | -0.0603 | 90.11
9 | 1.2515 | 0.01523 | -0.0563 | 82.1733
9.5 | 1.2661 | 0.01734 | -0.0518 | 73.0161
10 | 1.2838 | 0.01943 | -0.0479 | 66.0731
10.5 | 1.3075 | 0.02137 | -0.045 | 61.1839
11 | 1.3326 | 0.02339 | -0.0424 | 56.9731
11.5 | 1.3584 | 0.02546 | -0.04 | 53.3543
12 | 1.3837 | 0.02767 | -0.0378 | 50.0072
12.5 | 1.412 | 0.02974 | -0.036 | 47.4781
13 | 1.4348 | 0.03233 | -0.034 | 44.3798
13.5 | 1.4586 | 0.03493 | -0.0322 | 41.7578
14 | 1.4822 | 0.03763 | -0.0307 | 39.3888
14.5 | 1.5045 | 0.04043 | -0.0291 | 37.2125
15 | 1.5261 | 0.04333 | -0.0277 | 35.2204
16 | 1.5855 | 0.05042 | -0.0298 | 31.4459
16.5 | 1.621 | 0.05467 | -0.0327 | 29.6506
17 | 1.6479 | 0.05848 | -0.0334 | 28.1789
17.5 | 1.6548 | 0.06227 | -0.0309 | 26.5746
18 | 1.6397 | 0.06552 | -0.0242 | 25.0259
18.5 | 1.652 | 0.07004 | -0.0239 | 23.5865
19 | 1.6678 | 0.07434 | -0.0239 | 22.4348
19.5 | 1.6793 | 0.07932 | -0.0242 | 21.1712
20 | 1.6895 | 0.08453 | -0.0249 | 19.987

## 135. Re 16M Mach 0.50 (1)
BIGFOIL.COM POLAR EXPORT
NACA64-520 a=0.6
NACA64-520 a=0.6 |  |  |  | Cl Max: | 1.612 | at alpha= | 9.5 | deg
JavaFoil+Calcfoil stall+Eppler ext transition |  |  |  | L/D Max: | 130.031 | at alpha= | 2 | deg
Re: | 16000000 |  |  | Cd Min: | 0.00529 | at alpha= | 0.5 | deg
Mach: | 0.5 |  |  | Cl=0 at alpha= | -3.5278 | deg
|  |  |  | @ Cl=0.1, Cd= | 0.0065222
|  |  |  | @ Cl=0.4, Cd= | 0.00582
|  |  |  | @ Cl=0.6, Cd= | 0.0054294
alpha (deg) | Cl | Cd | Cm | Cl/Cd
-20 | -0.953 | 0.18824 | -0.031 | -5.064
-19.5 | -0.924 | 0.18218 | -0.031 | -5.07
-19 | -0.898 | 0.16496 | -0.033 | -5.441
-18.5 | -0.868 | 0.16264 | -0.033 | -5.335
-18 | -0.838 | 0.1555 | -0.032 | -5.39
-17.5 | -0.809 | 0.15039 | -0.033 | -5.379
-17 | -0.781 | 0.14262 | -0.033 | -5.476
-16.5 | -0.755 | 0.12232 | -0.035 | -6.176
-16 | -0.724 | 0.11956 | -0.034 | -6.057
-15.5 | -0.694 | 0.11401 | -0.034 | -6.089
-15 | -0.666 | 0.10687 | -0.035 | -6.23
-14.5 | -0.64 | 0.09865 | -0.037 | -6.49
-14 | -0.613 | 0.09084 | -0.038 | -6.742
-13.5 | -0.589 | 0.07932 | -0.042 | -7.431
-13 | -0.608 | 0.03844 | -0.055 | -15.819
-12.5 | -0.59 | 0.02816 | -0.058 | -20.934
-12 | -0.489 | 0.10121 | -0.032 | -4.832
-11.5 | -0.46 | 0.09293 | -0.033 | -4.953
-11 | -0.432 | 0.07943 | -0.034 | -5.437
-10.5 | -0.48 | 0.07179 | -0.035 | -6.681
-10 | -0.635 | 0.03757 | -0.057 | -16.901
-9.5 | -0.678 | 0.01875 | -0.065 | -36.152
-9 | -0.664 | 0.01475 | -0.067 | -45.004
-8.5 | -0.63 | 0.01278 | -0.069 | -49.245
-8 | -0.584 | 0.0115 | -0.071 | -50.802
-7.5 | -0.535 | 0.0096 | -0.072 | -55.677
-7 | -0.476 | 0.00842 | -0.074 | -56.505
-6.5 | -0.416 | 0.00843 | -0.076 | -49.408
-6 | -0.349 | 0.00806 | -0.076 | -43.355
-5.5 | -0.281 | 0.00777 | -0.077 | -36.091
-5 | -0.211 | 0.00751 | -0.078 | -28.037
-4.5 | -0.14 | 0.00736 | -0.079 | -18.966
-4 | -0.068 | 0.00718 | -0.08 | -9.455
-3.5 | 0.004 | 0.00699 | -0.081 | 0.602
-3 | 0.077 | 0.00656 | -0.082 | 11.676
-2.5 | 0.15 | 0.00644 | -0.083 | 23.26
-2 | 0.223 | 0.00613 | -0.084 | 36.302
-1.5 | 0.295 | 0.0059 | -0.085 | 50.073
-1 | 0.368 | 0.00582 | -0.086 | 63.276
-0.5 | 0.441 | 0.00582 | -0.087 | 75.782
0 | 0.513 | 0.00563 | -0.088 | 91.246
0.5 | 0.582 | 0.00529 | -0.088 | 109.972
1 | 0.653 | 0.00584 | -0.089 | 111.847
1.5 | 0.724 | 0.00598 | -0.09 | 121.01
2 | 0.794 | 0.00611 | -0.091 | 130.031
2.5 | 0.86 | 0.00729 | -0.091 | 118.032
3 | 0.929 | 0.00789 | -0.092 | 117.768
3.5 | 0.997 | 0.00849 | -0.092 | 117.465
4 | 1.065 | 0.00914 | -0.093 | 116.518
4.5 | 1.132 | 0.0101 | -0.094 | 112.103
5 | 1.199 | 0.01106 | -0.094 | 108.39
5.5 | 1.248 | 0.01215 | -0.095 | 102.783
6 | 1.31 | 0.01354 | -0.095 | 96.738
6.5 | 1.369 | 0.0146 | -0.096 | 93.732
7 | 1.424 | 0.01552 | -0.097 | 91.775
7.5 | 1.474 | 0.0178 | -0.097 | 82.798
8 | 1.521 | 0.01897 | -0.098 | 80.17
8.5 | 1.561 | 0.02021 | -0.099 | 77.236
9 | 1.592 | 0.02171 | -0.099 | 73.351
9.5 | 1.612 | 0.02329 | -0.1 | 69.185
10 | 1.609 | 0.02506 | -0.1 | 64.203
10.5 | 1.565 | 0.02711 | -0.101 | 57.708
11 | 1.422 | 0.02967 | -0.101 | 47.914
11.5 | 1.001 | 0.03262 | -0.102 | 30.679
12 | 1.029 | 0.03693 | -0.102 | 27.864
12.5 | 1.061 | 0.03699 | -0.103 | 28.688
13 | 1.09 | 0.04051 | -0.103 | 26.899
13.5 | 1.115 | 0.04614 | -0.103 | 24.174
14 | 1.149 | 0.04487 | -0.104 | 25.609
14.5 | 1.175 | 0.05011 | -0.104 | 23.451

## 136. Re 16M Mach 0.50 (2)
BIGFOIL.COM POLAR EXPORT
NACA64-520 a=0.6
NACA64-520 a=0.6 |  |  |  | Cl Max: | 1.5537 | at alpha= | 17 | deg
XFOIL ncrit=9 |  |  |  | L/D Max: | 349.813 | at alpha= | -1 | deg
Re: | 16000000 |  |  | Cd Min: | 0.16736 | at alpha= | 20 | deg
Mach: | 0.5 |  |  | Cl=0 at alpha= | -3.6081 | deg
|  |  |  | @ Cl=0.1, Cd= | 0.0013693
|  |  |  | @ Cl=0.4, Cd= | 0.0016533
|  |  |  | @ Cl=0.6, Cd= | 0.0044611
alpha (deg) | Cl | Cd | Cm | Cl/Cd
-15.5 | -0.7182 | 0.07353 | -0.0941 | -9.7674
-15 | -0.7355 | 0.06239 | -0.1006 | -11.7887
-14.5 | -0.7578 | 0.05104 | -0.1067 | -14.8472
-14 | -0.7773 | 0.04078 | -0.1111 | -19.0608
-13.5 | -0.8037 | 0.03079 | -0.115 | -26.1026
-13 | -0.8292 | 0.02239 | -0.1172 | -37.0344
-12.5 | -0.8521 | 0.01578 | -0.1176 | -53.9987
-12 | -0.8816 | 0.01036 | -0.1164 | -85.0965
-11.5 | -0.9092 | 0.00639 | -0.1142 | -142.2848
-11 | -0.922 | 0.00406 | -0.1113 | -227.0936
-10.5 | -0.9312 | 0.00302 | -0.1056 | -308.3444
-10 | -0.9089 | 0.00275 | -0.0978 | -330.5091
-9.5 | -0.848 | 0.00254 | -0.0941 | -333.8583
-9 | -0.7811 | 0.00236 | -0.0913 | -330.9746
-8.5 | -0.7111 | 0.00222 | -0.0893 | -320.3153
-8 | -0.6401 | 0.00208 | -0.0878 | -307.7404
-7.5 | -0.5679 | 0.00198 | -0.0867 | -286.8182
-7 | -0.4947 | 0.00189 | -0.0861 | -261.746
-6.5 | -0.4222 | 0.0018 | -0.0857 | -234.5556
-6 | -0.3489 | 0.00173 | -0.0857 | -201.6763
-5.5 | -0.2757 | 0.00167 | -0.0859 | -165.0898
-5 | -0.2027 | 0.00161 | -0.0863 | -125.9006
-4.5 | -0.1297 | 0.00156 | -0.087 | -83.141
-4 | -0.0569 | 0.00152 | -0.0878 | -37.4342
-3.5 | 0.0157 | 0.00146 | -0.0887 | 10.7534
-3 | 0.0871 | 0.00138 | -0.0897 | 63.1159
-2.5 | 0.1592 | 0.00132 | -0.0908 | 120.6061
-2 | 0.2315 | 0.00126 | -0.0921 | 183.7302
-1.5 | 0.3031 | 0.00117 | -0.0935 | 259.0598
-1 | 0.3743 | 0.00107 | -0.0949 | 349.8131
0 | 0.5241 | 0.00447 | -0.0992 | 117.2483
0.5 | 0.5984 | 0.00446 | -0.1007 | 134.1704
1 | 0.6726 | 0.00451 | -0.1021 | 149.1353
1.5 | 0.7462 | 0.00459 | -0.1034 | 162.5708
2 | 0.8201 | 0.00468 | -0.1047 | 175.235
2.5 | 0.8948 | 0.00475 | -0.1059 | 188.3789
3 | 0.9678 | 0.00487 | -0.1069 | 198.7269
3.5 | 1.0411 | 0.00499 | -0.1077 | 208.6373
4 | 1.1115 | 0.00523 | -0.1079 | 212.5239
4.5 | 1.1798 | 0.00552 | -0.1076 | 213.7319
5 | 1.2384 | 0.00601 | -0.1057 | 206.0566
5.5 | 1.2241 | 0.00745 | -0.0915 | 164.3087
6 | 1.2108 | 0.0096 | -0.0796 | 126.125
6.5 | 1.2127 | 0.01195 | -0.0709 | 101.4812
7 | 1.2044 | 0.015 | -0.0621 | 80.2933
7.5 | 1.2016 | 0.01816 | -0.0546 | 66.1674
8 | 1.2053 | 0.02143 | -0.0485 | 56.2436
8.5 | 1.2166 | 0.02462 | -0.0435 | 49.4151
9.5 | 1.2463 | 0.03135 | -0.0355 | 39.7544
10 | 1.2516 | 0.03564 | -0.0316 | 35.1178
10.5 | 1.265 | 0.03968 | -0.0286 | 31.88
11.5 | 1.3172 | 0.04666 | -0.0244 | 28.2297
12 | 1.3421 | 0.05047 | -0.0225 | 26.592
12.5 | 1.3696 | 0.05423 | -0.0209 | 25.2554
13 | 1.3971 | 0.05813 | -0.0194 | 24.0341
13.5 | 1.4232 | 0.06231 | -0.0181 | 22.8406
14 | 1.4474 | 0.06684 | -0.017 | 21.6547
14.5 | 1.471 | 0.07157 | -0.0161 | 20.5533
16 | 1.5365 | 0.08726 | -0.0146 | 17.6083
16.5 | 1.5503 | 0.09362 | -0.0148 | 16.5595
17 | 1.5537 | 0.1005 | -0.0149 | 15.4597
17.5 | 1.5483 | 0.10943 | -0.017 | 14.1488
18 | 1.5316 | 0.11983 | -0.0205 | 12.7814
18.5 | 1.5096 | 0.1312 | -0.0254 | 11.5061
19 | 1.4855 | 0.1431 | -0.0315 | 10.3809
19.5 | 1.4625 | 0.15516 | -0.0383 | 9.4258
20 | 1.4408 | 0.16736 | -0.0458 | 8.609

## 137. Re 18M Mach 0.00 (1)
BIGFOIL.COM POLAR EXPORT
NACA64-520 a=0.6
NACA64-520 a=0.6 |  |  |  | Cl Max: | 1.838 | at alpha= | 16 | deg
JavaFoil+Calcfoil stall+Eppler ext transition |  |  |  | L/D Max: | 134.702 | at alpha= | 3 | deg
Re: | 18000000 |  |  | Cd Min: | 0.00505 | at alpha= | 0.5 | deg
Mach: | 0 |  |  | Cl=0 at alpha= | -3.5318 | deg
|  |  |  | @ Cl=0.1, Cd= | 0.0059516
|  |  |  | @ Cl=0.4, Cd= | 0.0053
|  |  |  | @ Cl=0.6, Cd= | 0.0052357
alpha (deg) | Cl | Cd | Cm | Cl/Cd
-20 | -0.972 | 0.10841 | -0.033 | -8.963
-19.5 | -0.992 | 0.09569 | -0.035 | -10.369
-19 | -1.033 | 0.06814 | -0.039 | -15.164
-18.5 | -1.049 | 0.05985 | -0.04 | -17.521
-18 | -1.061 | 0.05281 | -0.041 | -20.089
-17.5 | -1.066 | 0.04922 | -0.042 | -21.652
-17 | -1.076 | 0.04127 | -0.043 | -26.067
-16.5 | -1.075 | 0.038 | -0.044 | -28.293
-16 | -1.074 | 0.03383 | -0.045 | -31.738
-15.5 | -1.068 | 0.03019 | -0.046 | -35.385
-15 | -1.063 | 0.02555 | -0.048 | -41.625
-14.5 | -1.053 | 0.02226 | -0.049 | -47.304
-14 | -1.037 | 0.01952 | -0.05 | -53.161
-13.5 | -1.018 | 0.01733 | -0.051 | -58.717
-13 | -0.994 | 0.01542 | -0.052 | -64.42
-12.5 | -0.965 | 0.01383 | -0.054 | -69.817
-12 | -0.933 | 0.01294 | -0.055 | -72.079
-11.5 | -0.897 | 0.01194 | -0.056 | -75.086
-11 | -0.856 | 0.01109 | -0.057 | -77.181
-10.5 | -0.81 | 0.01039 | -0.058 | -77.946
-10 | -0.762 | 0.00898 | -0.059 | -84.798
-9.5 | -0.715 | 0.00909 | -0.061 | -78.722
-9 | -0.66 | 0.00809 | -0.061 | -81.579
-8.5 | -0.603 | 0.00785 | -0.062 | -76.805
-8 | -0.546 | 0.00765 | -0.063 | -71.348
-7.5 | -0.487 | 0.00749 | -0.064 | -65.004
-7 | -0.428 | 0.00729 | -0.065 | -58.703
-6.5 | -0.368 | 0.00708 | -0.065 | -51.944
-6 | -0.307 | 0.00693 | -0.066 | -44.262
-5.5 | -0.245 | 0.00683 | -0.067 | -35.927
-5 | -0.184 | 0.0067 | -0.068 | -27.418
-4.5 | -0.121 | 0.00656 | -0.069 | -18.502
-4 | -0.059 | 0.00644 | -0.07 | -9.161
-3.5 | 0.004 | 0.00631 | -0.07 | 0.579
-3 | 0.066 | 0.00601 | -0.071 | 11.054
-2.5 | 0.13 | 0.0059 | -0.072 | 21.998
-2 | 0.193 | 0.00568 | -0.073 | 33.916
-1.5 | 0.256 | 0.00555 | -0.074 | 46.046
-1 | 0.319 | 0.00541 | -0.075 | 58.894
-0.5 | 0.382 | 0.00532 | -0.075 | 71.751
0 | 0.445 | 0.00525 | -0.076 | 84.778
0.5 | 0.508 | 0.00505 | -0.077 | 100.554
1 | 0.57 | 0.00515 | -0.078 | 110.831
1.5 | 0.633 | 0.00533 | -0.079 | 118.826
2 | 0.696 | 0.00603 | -0.079 | 115.333
2.5 | 0.759 | 0.00639 | -0.08 | 118.685
3 | 0.817 | 0.00606 | -0.081 | 134.702
3.5 | 0.876 | 0.00704 | -0.081 | 124.497
4 | 0.936 | 0.00749 | -0.082 | 124.996
4.5 | 0.995 | 0.00801 | -0.082 | 124.24
5 | 1.054 | 0.00853 | -0.083 | 123.627
5.5 | 1.103 | 0.00915 | -0.083 | 120.606
6 | 1.16 | 0.00985 | -0.084 | 117.662
6.5 | 1.215 | 0.01045 | -0.085 | 116.247
7 | 1.269 | 0.01097 | -0.085 | 115.637
7.5 | 1.322 | 0.01151 | -0.086 | 114.858
8 | 1.371 | 0.01284 | -0.086 | 106.808
8.5 | 1.421 | 0.01346 | -0.087 | 105.589
9 | 1.47 | 0.01412 | -0.087 | 104.085
9.5 | 1.516 | 0.01479 | -0.088 | 102.491
10 | 1.56 | 0.01551 | -0.089 | 100.604
10.5 | 1.601 | 0.01626 | -0.089 | 98.431
11 | 1.639 | 0.01704 | -0.09 | 96.174
11.5 | 1.674 | 0.01793 | -0.09 | 93.37
12 | 1.707 | 0.01879 | -0.091 | 90.817
12.5 | 1.736 | 0.01978 | -0.091 | 87.752
13 | 1.762 | 0.02076 | -0.092 | 84.865
13.5 | 1.785 | 0.02177 | -0.092 | 81.989
14 | 1.804 | 0.02299 | -0.093 | 78.444
14.5 | 1.819 | 0.0242 | -0.093 | 75.168
15 | 1.831 | 0.02552 | -0.094 | 71.744
15.5 | 1.837 | 0.02698 | -0.094 | 68.082
16 | 1.838 | 0.02847 | -0.095 | 64.554
16.5 | 1.834 | 0.03007 | -0.095 | 60.998
17 | 1.827 | 0.03175 | -0.096 | 57.556
17.5 | 1.817 | 0.03336 | -0.096 | 54.453
18 | 1.802 | 0.03531 | -0.096 | 51.029
18.5 | 1.784 | 0.03735 | -0.097 | 47.767
19 | 1.764 | 0.03924 | -0.097 | 44.94
19.5 | 1.74 | 0.04109 | -0.098 | 42.353
20 | 1.714 | 0.04372 | -0.098 | 39.208

## 138. Re 18M Mach 0.00 (2)
BIGFOIL.COM POLAR EXPORT
NACA64-520 a=0.6
NACA64-520 a=0.6 |  |  |  | Cl Max: | 1.7431 | at alpha= | 19.5 | deg
XFOIL ncrit=9 |  |  |  | L/D Max: | 179.662 | at alpha= | 3.5 | deg
Re: | 18000000 |  |  | Cd Min: | 0.06616 | at alpha= | 20 | deg
Mach: | 0 |  |  | Cl=0 at alpha= | -3.5868 | deg
|  |  |  | @ Cl=0.1, Cd= | 0.0053211
|  |  |  | @ Cl=0.4, Cd= | 0.004135
|  |  |  | @ Cl=0.6, Cd= | 0.0042162
alpha (deg) | Cl | Cd | Cm | Cl/Cd
-20 | -1.3863 | 0.03575 | -0.0886 | -38.7776
-19.5 | -1.3697 | 0.0328 | -0.0889 | -41.7591
-19 | -1.3658 | 0.02913 | -0.0886 | -46.8864
-18.5 | -1.3528 | 0.02623 | -0.0881 | -51.5745
-18 | -1.3361 | 0.0237 | -0.0873 | -56.3755
-17.5 | -1.3148 | 0.02155 | -0.0865 | -61.0116
-17 | -1.2988 | 0.01924 | -0.085 | -67.5052
-16.5 | -1.2771 | 0.01747 | -0.0834 | -73.1025
-16 | -1.2555 | 0.0159 | -0.0812 | -78.9623
-15.5 | -1.2343 | 0.0146 | -0.0782 | -84.5411
-15 | -1.2156 | 0.01359 | -0.074 | -89.4481
-14.5 | -1.1968 | 0.01286 | -0.0687 | -93.0638
-14 | -1.1583 | 0.01214 | -0.0667 | -95.4119
-13.5 | -1.1141 | 0.01155 | -0.0655 | -96.4589
-13 | -1.067 | 0.01099 | -0.0647 | -97.0883
-12.5 | -1.0296 | 0.00971 | -0.0626 | -106.035
-12 | -0.9781 | 0.00922 | -0.0624 | -106.0846
-11.5 | -0.9239 | 0.00886 | -0.0626 | -104.2777
-11 | -0.869 | 0.0085 | -0.0629 | -102.2353
-10.5 | -0.8135 | 0.00819 | -0.0632 | -99.3284
-10 | -0.7566 | 0.00792 | -0.0638 | -95.5303
-9.5 | -0.7 | 0.00764 | -0.0643 | -91.623
-9 | -0.6423 | 0.00741 | -0.065 | -86.6802
-8.5 | -0.584 | 0.00721 | -0.0658 | -80.9986
-8 | -0.5256 | 0.00701 | -0.0666 | -74.9786
-7.5 | -0.4669 | 0.00681 | -0.0674 | -68.5609
-7 | -0.4078 | 0.00664 | -0.0683 | -61.4157
-6.5 | -0.3484 | 0.00649 | -0.0692 | -53.6826
-6 | -0.2889 | 0.00631 | -0.0702 | -45.7845
-5.5 | -0.2292 | 0.00619 | -0.0712 | -37.0275
-5 | -0.1693 | 0.00603 | -0.0722 | -28.0763
-4.5 | -0.1094 | 0.0059 | -0.0732 | -18.5424
-4 | -0.0495 | 0.00575 | -0.0743 | -8.6087
-3.5 | 0.0104 | 0.00555 | -0.0754 | 1.8739
-3 | 0.0703 | 0.0054 | -0.0764 | 13.0185
-2.5 | 0.1305 | 0.00524 | -0.0776 | 24.9046
-2 | 0.1908 | 0.00506 | -0.0787 | 37.7075
-1.5 | 0.2507 | 0.00483 | -0.0799 | 51.9048
-1 | 0.3105 | 0.00463 | -0.0811 | 67.0626
-0.5 | 0.3696 | 0.00415 | -0.0822 | 89.0602
0 | 0.4302 | 0.00412 | -0.0835 | 104.4175
0.5 | 0.4909 | 0.00417 | -0.0847 | 117.7218
1 | 0.5517 | 0.00416 | -0.0859 | 132.6202
1.5 | 0.6119 | 0.00423 | -0.0871 | 144.6572
2 | 0.6727 | 0.00427 | -0.0883 | 157.541
2.5 | 0.7323 | 0.00438 | -0.0894 | 167.1918
3 | 0.7916 | 0.00452 | -0.0904 | 175.1327
3.5 | 0.8498 | 0.00473 | -0.0913 | 179.6617
4 | 0.9052 | 0.00511 | -0.0918 | 177.1429
4.5 | 0.9582 | 0.00558 | -0.0918 | 171.7204
5 | 1.0041 | 0.0064 | -0.0907 | 156.8906
5.5 | 1.0457 | 0.00727 | -0.0888 | 143.8377
6 | 1.0906 | 0.00784 | -0.0875 | 139.1071
6.5 | 1.1326 | 0.00839 | -0.0856 | 134.994
7 | 1.1693 | 0.00893 | -0.0827 | 130.9406
7.5 | 1.1837 | 0.00957 | -0.0756 | 123.6886
8 | 1.2073 | 0.01042 | -0.071 | 115.8637
8.5 | 1.2342 | 0.01135 | -0.0672 | 108.7401
9.5 | 1.2756 | 0.01407 | -0.0589 | 90.661
10 | 1.2996 | 0.01549 | -0.0557 | 83.8993
10.5 | 1.3255 | 0.0169 | -0.0529 | 78.432
11 | 1.3515 | 0.01839 | -0.0503 | 73.491
11.5 | 1.378 | 0.01991 | -0.0479 | 69.2115
12 | 1.4046 | 0.02155 | -0.0458 | 65.1787
12.5 | 1.4319 | 0.02319 | -0.0439 | 61.7464
13 | 1.4551 | 0.02521 | -0.0418 | 57.7192
13.5 | 1.4793 | 0.02723 | -0.04 | 54.3261
14 | 1.504 | 0.02928 | -0.0384 | 51.3661
14.5 | 1.5285 | 0.03134 | -0.0368 | 48.7715
15 | 1.5475 | 0.03386 | -0.0351 | 45.7029
15.5 | 1.5802 | 0.0362 | -0.0361 | 43.6519
16 | 1.6095 | 0.03878 | -0.0363 | 41.5034
16.5 | 1.6425 | 0.04196 | -0.0382 | 39.1444
17 | 1.6812 | 0.04581 | -0.0422 | 36.6994
17.5 | 1.7053 | 0.04909 | -0.0426 | 34.7382
18 | 1.7218 | 0.05218 | -0.0415 | 32.9973
18.5 | 1.729 | 0.05618 | -0.0401 | 30.7761
19 | 1.7364 | 0.06006 | -0.0387 | 28.9111
19.5 | 1.7431 | 0.06381 | -0.0371 | 27.317
20 | 1.7281 | 0.06616 | -0.0299 | 26.12

## 139. Re 18M Mach 0.10 (1)
BIGFOIL.COM POLAR EXPORT
NACA64-520 a=0.6
NACA64-520 a=0.6 |  |  |  | Cl Max: | 1.827 | at alpha= | 15.5 | deg
JavaFoil+Calcfoil stall+Eppler ext transition |  |  |  | L/D Max: | 124.358 | at alpha= | 3.5 | deg
Re: | 18000000 |  |  | Cd Min: | 0.00509 | at alpha= | 0.5 | deg
Mach: | 0.1 |  |  | Cl=0 at alpha= | -3.5318 | deg
|  |  |  | @ Cl=0.1, Cd= | 0.0059633
|  |  |  | @ Cl=0.4, Cd= | 0.0053148
|  |  |  | @ Cl=0.6, Cd= | 0.00525
alpha (deg) | Cl | Cd | Cm | Cl/Cd
-20 | -0.923 | 0.11963 | -0.032 | -7.712
-19.5 | -0.945 | 0.10743 | -0.034 | -8.793
-19 | -0.982 | 0.08256 | -0.037 | -11.889
-18.5 | -1.011 | 0.06638 | -0.039 | -15.223
-18 | -1.028 | 0.05776 | -0.041 | -17.795
-17.5 | -1.037 | 0.05338 | -0.042 | -19.422
-17 | -1.048 | 0.04651 | -0.043 | -22.525
-16.5 | -1.054 | 0.04079 | -0.044 | -25.841
-16 | -1.057 | 0.03567 | -0.045 | -29.629
-15.5 | -1.054 | 0.03165 | -0.046 | -33.314
-15 | -1.051 | 0.02724 | -0.048 | -38.576
-14.5 | -1.043 | 0.02347 | -0.049 | -44.439
-14 | -1.03 | 0.02052 | -0.05 | -50.203
-13.5 | -1.012 | 0.01804 | -0.051 | -56.124
-13 | -0.991 | 0.01586 | -0.053 | -62.471
-12.5 | -0.963 | 0.01426 | -0.054 | -67.557
-12 | -0.932 | 0.01288 | -0.055 | -72.409
-11.5 | -0.897 | 0.0122 | -0.056 | -73.493
-11 | -0.857 | 0.01128 | -0.057 | -75.919
-10.5 | -0.811 | 0.01055 | -0.058 | -76.893
-10 | -0.763 | 0.00995 | -0.059 | -76.645
-9.5 | -0.714 | 0.00934 | -0.061 | -76.469
-9 | -0.662 | 0.00817 | -0.062 | -81.117
-8.5 | -0.606 | 0.00794 | -0.062 | -76.247
-8 | -0.548 | 0.00774 | -0.063 | -70.775
-7.5 | -0.489 | 0.00748 | -0.064 | -65.42
-7 | -0.43 | 0.00728 | -0.065 | -59.021
-6.5 | -0.369 | 0.00713 | -0.066 | -51.814
-6 | -0.308 | 0.00698 | -0.067 | -44.18
-5.5 | -0.247 | 0.00683 | -0.067 | -36.091
-5 | -0.185 | 0.0067 | -0.068 | -27.546
-4.5 | -0.122 | 0.00657 | -0.069 | -18.592
-4 | -0.059 | 0.00644 | -0.07 | -9.207
-3.5 | 0.004 | 0.00635 | -0.071 | 0.578
-3 | 0.067 | 0.006 | -0.072 | 11.133
-2.5 | 0.13 | 0.00593 | -0.072 | 22
-2 | 0.194 | 0.00567 | -0.073 | 34.159
-1.5 | 0.257 | 0.00557 | -0.074 | 46.175
-1 | 0.32 | 0.00544 | -0.075 | 58.893
-0.5 | 0.384 | 0.00533 | -0.076 | 72.019
0 | 0.447 | 0.00527 | -0.077 | 84.785
0.5 | 0.51 | 0.00509 | -0.077 | 100.203
1 | 0.573 | 0.00516 | -0.078 | 111.114
1.5 | 0.636 | 0.00537 | -0.079 | 118.437
2 | 0.7 | 0.00609 | -0.08 | 114.85
2.5 | 0.763 | 0.00646 | -0.081 | 118.109
3 | 0.82 | 0.00672 | -0.081 | 121.93
3.5 | 0.88 | 0.00708 | -0.081 | 124.358
4 | 0.94 | 0.00756 | -0.082 | 124.334
4.5 | 0.999 | 0.00806 | -0.083 | 124.051
5 | 1.059 | 0.00858 | -0.083 | 123.391
5.5 | 1.108 | 0.00921 | -0.084 | 120.248
6 | 1.165 | 0.00994 | -0.084 | 117.127
6.5 | 1.22 | 0.01055 | -0.085 | 115.62
7 | 1.274 | 0.01107 | -0.086 | 115.074
7.5 | 1.327 | 0.01162 | -0.086 | 114.179
8 | 1.377 | 0.01297 | -0.087 | 106.135
8.5 | 1.427 | 0.01361 | -0.087 | 104.831
9 | 1.475 | 0.01428 | -0.088 | 103.263
9.5 | 1.521 | 0.01497 | -0.088 | 101.609
10 | 1.565 | 0.0157 | -0.089 | 99.669
10.5 | 1.606 | 0.01651 | -0.09 | 97.28
11 | 1.643 | 0.01731 | -0.09 | 94.958
11.5 | 1.678 | 0.01818 | -0.091 | 92.299
12 | 1.709 | 0.01909 | -0.091 | 89.536
12.5 | 1.737 | 0.0201 | -0.092 | 86.435
13 | 1.762 | 0.02112 | -0.092 | 83.43
13.5 | 1.783 | 0.02215 | -0.093 | 80.502
14 | 1.8 | 0.02341 | -0.093 | 76.914
14.5 | 1.814 | 0.02466 | -0.094 | 73.558
15 | 1.824 | 0.02606 | -0.094 | 69.987
15.5 | 1.827 | 0.02754 | -0.095 | 66.31
16 | 1.824 | 0.02906 | -0.095 | 62.761
16.5 | 1.818 | 0.0306 | -0.096 | 59.394
17 | 1.807 | 0.03249 | -0.096 | 55.598
17.5 | 1.792 | 0.03423 | -0.096 | 52.356
18 | 1.773 | 0.03629 | -0.097 | 48.862
18.5 | 1.751 | 0.0384 | -0.097 | 45.599
19 | 1.726 | 0.04012 | -0.098 | 43.021
19.5 | 1.698 | 0.04243 | -0.098 | 40.015
20 | 1.666 | 0.04556 | -0.098 | 36.567

## 140. Re 18M Mach 0.10 (2)
BIGFOIL.COM POLAR EXPORT
NACA64-520 a=0.6
NACA64-520 a=0.6 |  |  |  | Cl Max: | 1.7331 | at alpha= | 19 | deg
XFOIL ncrit=9 |  |  |  | L/D Max: | 180.527 | at alpha= | 3.5 | deg
Re: | 18000000 |  |  | Cd Min: | 0.069 | at alpha= | 20 | deg
Mach: | 0.1 |  |  | Cl=0 at alpha= | -3.5879 | deg
|  |  |  | @ Cl=0.1, Cd= | 0.0053332
|  |  |  | @ Cl=0.4, Cd= | 0.0041463
|  |  |  | @ Cl=0.6, Cd= | 0.0042141
alpha (deg) | Cl | Cd | Cm | Cl/Cd
-20 | -1.3738 | 0.03845 | -0.0907 | -35.7295
-19.5 | -1.3558 | 0.03541 | -0.0912 | -38.2886
-19 | -1.3561 | 0.03118 | -0.0911 | -43.4926
-18.5 | -1.3443 | 0.02807 | -0.0907 | -47.891
-18 | -1.33 | 0.02527 | -0.09 | -52.6316
-17.5 | -1.3075 | 0.02306 | -0.0893 | -56.6999
-17 | -1.2942 | 0.02042 | -0.0879 | -63.379
-16.5 | -1.2737 | 0.01841 | -0.0863 | -69.1852
-16 | -1.2517 | 0.01667 | -0.0844 | -75.087
-15.5 | -1.2301 | 0.01519 | -0.0817 | -80.9809
-15 | -1.209 | 0.01402 | -0.0782 | -86.234
-14.5 | -1.1956 | 0.01312 | -0.0723 | -91.128
-14 | -1.1624 | 0.01241 | -0.0692 | -93.6664
-13.5 | -1.1197 | 0.01177 | -0.0676 | -95.1317
-13 | -1.0731 | 0.01119 | -0.0665 | -95.8981
-12.5 | -1.0346 | 0.01 | -0.0644 | -103.46
-12 | -0.9848 | 0.00938 | -0.0638 | -104.9893
-11.5 | -0.9311 | 0.00895 | -0.0638 | -104.0335
-11 | -0.8755 | 0.0086 | -0.064 | -101.8023
-10.5 | -0.8198 | 0.00825 | -0.0642 | -99.3697
-10 | -0.7625 | 0.00798 | -0.0647 | -95.5514
-9.5 | -0.7052 | 0.00769 | -0.0651 | -91.7035
-9 | -0.6471 | 0.00745 | -0.0657 | -86.8591
-8.5 | -0.5883 | 0.00725 | -0.0665 | -81.1448
-8 | -0.5294 | 0.00705 | -0.0672 | -75.0922
-7.5 | -0.4703 | 0.00684 | -0.068 | -68.7573
-7 | -0.4107 | 0.00667 | -0.0689 | -61.5742
-6.5 | -0.3508 | 0.00652 | -0.0698 | -53.8037
-6 | -0.2909 | 0.00633 | -0.0707 | -45.9558
-5.5 | -0.2307 | 0.00621 | -0.0717 | -37.1498
-5 | -0.1704 | 0.00605 | -0.0727 | -28.1653
-4.5 | -0.1101 | 0.00592 | -0.0737 | -18.598
-4 | -0.0497 | 0.00577 | -0.0748 | -8.6135
-3.5 | 0.0106 | 0.00556 | -0.0758 | 1.9065
-3 | 0.0709 | 0.00541 | -0.0769 | 13.1054
-2.5 | 0.1315 | 0.00525 | -0.0781 | 25.0476
-2 | 0.1922 | 0.00507 | -0.0792 | 37.9093
-1.5 | 0.2525 | 0.00485 | -0.0804 | 52.0619
-1 | 0.3127 | 0.00463 | -0.0815 | 67.5378
-0.5 | 0.3722 | 0.00416 | -0.0827 | 89.4712
0 | 0.4332 | 0.00413 | -0.084 | 104.891
0.5 | 0.4943 | 0.00417 | -0.0852 | 118.5372
1 | 0.5555 | 0.00417 | -0.0864 | 133.2134
1.5 | 0.6161 | 0.00423 | -0.0876 | 145.6501
2 | 0.6773 | 0.00428 | -0.0889 | 158.2477
2.5 | 0.7374 | 0.00438 | -0.09 | 168.3562
3 | 0.7972 | 0.00451 | -0.091 | 176.7627
3.5 | 0.8557 | 0.00474 | -0.0919 | 180.5274
4.5 | 0.9647 | 0.00559 | -0.0923 | 172.576
5.5 | 1.0525 | 0.00727 | -0.0892 | 144.773
6 | 1.096 | 0.00789 | -0.0875 | 138.91
6.5 | 1.137 | 0.00845 | -0.0853 | 134.5562
7 | 1.166 | 0.00895 | -0.0807 | 130.2793
7.5 | 1.1823 | 0.00975 | -0.0742 | 121.2615
8.5 | 1.2346 | 0.01161 | -0.0662 | 106.3394
9.5 | 1.2749 | 0.0145 | -0.0578 | 87.9241
10 | 1.2997 | 0.01593 | -0.0547 | 81.5882
10.5 | 1.3255 | 0.0174 | -0.0518 | 76.1782
11 | 1.3513 | 0.01895 | -0.0492 | 71.3087
11.5 | 1.3773 | 0.02057 | -0.0468 | 66.9567
12 | 1.4028 | 0.02234 | -0.0445 | 62.7932
12.5 | 1.4283 | 0.02419 | -0.0425 | 59.0451
13 | 1.4525 | 0.02623 | -0.0405 | 55.3755
13.5 | 1.4799 | 0.02808 | -0.0389 | 52.703
14 | 1.5035 | 0.03031 | -0.0372 | 49.6041
15 | 1.5448 | 0.03526 | -0.0339 | 43.8117
16 | 1.6044 | 0.04048 | -0.0348 | 39.6344
16.5 | 1.6364 | 0.04383 | -0.0366 | 37.3352
17 | 1.6801 | 0.04731 | -0.0407 | 35.5126
17.5 | 1.7028 | 0.05087 | -0.0412 | 33.4736
18 | 1.7147 | 0.05451 | -0.0399 | 31.4566
18.5 | 1.7207 | 0.05859 | -0.0384 | 29.3685
19 | 1.7331 | 0.06194 | -0.0369 | 27.9803
19.5 | 1.7103 | 0.06472 | -0.0288 | 26.4261
20 | 1.7215 | 0.069 | -0.0288 | 24.9493

## 141. Re 18M Mach 0.25 (1)
BIGFOIL.COM POLAR EXPORT
NACA64-520 a=0.6
NACA64-520 a=0.6 |  |  |  | Cl Max: | 1.763 | at alpha= | 14 | deg
JavaFoil+Calcfoil stall+Eppler ext transition |  |  |  | L/D Max: | 123.322 | at alpha= | 3.5 | deg
Re: | 18000000 |  |  | Cd Min: | 0.00518 | at alpha= | 0.5 | deg
Mach: | 0.25 |  |  | Cl=0 at alpha= | -3.5308 | deg
|  |  |  | @ Cl=0.1, Cd= | 0.0060228
|  |  |  | @ Cl=0.4, Cd= | 0.0053972
|  |  |  | @ Cl=0.6, Cd= | 0.0052871
alpha (deg) | Cl | Cd | Cm | Cl/Cd
-18.5 | -0.698 | 0.13159 | -0.03 | -5.304
-18 | -0.739 | 0.12318 | -0.031 | -5.996
-17.5 | -0.777 | 0.11308 | -0.033 | -6.868
-17 | -0.819 | 0.09482 | -0.036 | -8.642
-16.5 | -0.85 | 0.08566 | -0.038 | -9.926
-16 | -0.902 | 0.06 | -0.043 | -15.028
-15.5 | -0.932 | 0.04791 | -0.045 | -19.446
-15 | -0.955 | 0.03788 | -0.047 | -25.211
-14.5 | -0.964 | 0.03312 | -0.049 | -29.093
-14 | -0.967 | 0.02845 | -0.05 | -33.982
-13.5 | -0.968 | 0.02329 | -0.052 | -41.558
-13 | -0.959 | 0.02008 | -0.053 | -47.755
-12.5 | -0.944 | 0.0172 | -0.054 | -54.91
-12 | -0.922 | 0.01514 | -0.056 | -60.897
-11.5 | -0.893 | 0.0141 | -0.057 | -63.299
-11 | -0.858 | 0.0126 | -0.058 | -68.123
-10.5 | -0.815 | 0.01161 | -0.059 | -70.249
-10 | -0.769 | 0.01074 | -0.06 | -71.623
-9.5 | -0.721 | 0.01006 | -0.062 | -71.638
-9 | -0.67 | 0.00905 | -0.063 | -74.02
-8.5 | -0.619 | 0.00878 | -0.064 | -70.463
-8 | -0.56 | 0.008 | -0.065 | -70.014
-7.5 | -0.501 | 0.00778 | -0.066 | -64.33
-7 | -0.44 | 0.0075 | -0.067 | -58.667
-6.5 | -0.379 | 0.0073 | -0.068 | -51.829
-6 | -0.316 | 0.00708 | -0.068 | -44.653
-5.5 | -0.253 | 0.00693 | -0.069 | -36.536
-5 | -0.189 | 0.00679 | -0.07 | -27.913
-4.5 | -0.125 | 0.00665 | -0.071 | -18.856
-4 | -0.061 | 0.00652 | -0.072 | -9.346
-3.5 | 0.004 | 0.00644 | -0.073 | 0.586
-3 | 0.069 | 0.00608 | -0.074 | 11.297
-2.5 | 0.134 | 0.00596 | -0.074 | 22.489
-2 | 0.199 | 0.00579 | -0.075 | 34.392
-1.5 | 0.264 | 0.00564 | -0.076 | 46.861
-1 | 0.329 | 0.00547 | -0.077 | 60.202
-0.5 | 0.394 | 0.0054 | -0.078 | 73.018
0 | 0.459 | 0.00537 | -0.079 | 85.556
0.5 | 0.524 | 0.00518 | -0.08 | 101.232
1 | 0.589 | 0.00526 | -0.08 | 112.043
1.5 | 0.654 | 0.00542 | -0.081 | 120.582
2 | 0.719 | 0.00623 | -0.082 | 115.471
2.5 | 0.778 | 0.00659 | -0.082 | 118.085
3 | 0.84 | 0.00693 | -0.083 | 121.243
3.5 | 0.902 | 0.00731 | -0.083 | 123.322
4 | 0.963 | 0.00783 | -0.084 | 123.047
4.5 | 1.024 | 0.00843 | -0.085 | 121.491
5 | 1.085 | 0.00902 | -0.085 | 120.274
5.5 | 1.135 | 0.00967 | -0.086 | 117.379
6 | 1.192 | 0.01048 | -0.086 | 113.813
6.5 | 1.249 | 0.01115 | -0.087 | 112.023
7 | 1.303 | 0.01173 | -0.088 | 111.156
7.5 | 1.355 | 0.01319 | -0.088 | 102.742
8 | 1.407 | 0.01383 | -0.089 | 101.703
8.5 | 1.456 | 0.01451 | -0.089 | 100.335
9 | 1.504 | 0.01532 | -0.09 | 98.2
9.5 | 1.549 | 0.01612 | -0.091 | 96.078
10 | 1.591 | 0.01697 | -0.091 | 93.742
10.5 | 1.628 | 0.01786 | -0.092 | 91.164
11 | 1.662 | 0.01879 | -0.092 | 88.457
11.5 | 1.691 | 0.01975 | -0.093 | 85.631
12 | 1.716 | 0.02086 | -0.093 | 82.29
12.5 | 1.736 | 0.02202 | -0.094 | 78.83
13 | 1.751 | 0.02323 | -0.095 | 75.356
13.5 | 1.76 | 0.02465 | -0.095 | 71.388
14 | 1.763 | 0.02607 | -0.096 | 67.646
14.5 | 1.761 | 0.02765 | -0.096 | 63.694
15 | 1.752 | 0.02938 | -0.096 | 59.647
15.5 | 1.734 | 0.03128 | -0.097 | 55.421
16 | 1.706 | 0.03328 | -0.097 | 51.251
16.5 | 1.671 | 0.0353 | -0.098 | 47.332
17 | 1.629 | 0.03786 | -0.098 | 43.022
17.5 | 1.58 | 0.04021 | -0.098 | 39.306
18 | 1.525 | 0.04288 | -0.099 | 35.573
18.5 | 1.463 | 0.04638 | -0.099 | 31.549
19 | 1.396 | 0.05028 | -0.099 | 27.76

## 142. Re 18M Mach 0.25 (2)
BIGFOIL.COM POLAR EXPORT
NACA64-520 a=0.6
NACA64-520 a=0.6 |  |  |  | Cl Max: | 1.7007 | at alpha= | 20 | deg
XFOIL ncrit=9 |  |  |  | L/D Max: | 188.453 | at alpha= | 3.5 | deg
Re: | 18000000 |  |  | Cd Min: | 0.08321 | at alpha= | 20 | deg
Mach: | 0.25 |  |  | Cl=0 at alpha= | -3.5938 | deg
|  |  |  | @ Cl=0.1, Cd= | 0.005406
|  |  |  | @ Cl=0.4, Cd= | 0.004355
|  |  |  | @ Cl=0.6, Cd= | 0.0042259
alpha (deg) | Cl | Cd | Cm | Cl/Cd
-20 | -1.2916 | 0.056 | -0.0975 | -23.0643
-19.5 | -1.2853 | 0.05071 | -0.0995 | -25.3461
-19 | -1.2939 | 0.04439 | -0.1015 | -29.1485
-18.5 | -1.2889 | 0.03963 | -0.1023 | -32.5233
-18 | -1.2854 | 0.03508 | -0.1027 | -36.642
-17.5 | -1.2667 | 0.03194 | -0.1024 | -39.6587
-17 | -1.263 | 0.02803 | -0.1016 | -45.0589
-16.5 | -1.252 | 0.02475 | -0.1004 | -50.5859
-16 | -1.2315 | 0.02214 | -0.099 | -55.6233
-15.5 | -1.2121 | 0.01965 | -0.0972 | -61.6845
-15 | -1.1906 | 0.01749 | -0.0951 | -68.0732
-14.5 | -1.167 | 0.01567 | -0.0924 | -74.4735
-14 | -1.1446 | 0.01417 | -0.0888 | -80.7763
-13.5 | -1.1268 | 0.01305 | -0.0834 | -86.3448
-13 | -1.1001 | 0.01232 | -0.0781 | -89.2938
-12.5 | -1.0557 | 0.01159 | -0.0757 | -91.0871
-12 | -1.0083 | 0.01086 | -0.0738 | -92.8453
-11.5 | -0.9683 | 0.00958 | -0.071 | -101.0752
-11 | -0.9123 | 0.00906 | -0.0703 | -100.6954
-10.5 | -0.8539 | 0.00868 | -0.07 | -98.3756
-10 | -0.7949 | 0.00831 | -0.0698 | -95.6558
-9.5 | -0.7344 | 0.00801 | -0.0699 | -91.6854
-9 | -0.674 | 0.00772 | -0.0701 | -87.3057
-8.5 | -0.6126 | 0.00745 | -0.0704 | -82.2282
-8 | -0.5508 | 0.00725 | -0.0709 | -75.9724
-7.5 | -0.4888 | 0.00701 | -0.0715 | -69.729
-7 | -0.4268 | 0.00682 | -0.0721 | -62.5806
-6.5 | -0.3642 | 0.00663 | -0.0729 | -54.9321
-6 | -0.3018 | 0.00647 | -0.0736 | -46.6461
-5.5 | -0.2391 | 0.0063 | -0.0745 | -37.9524
-5 | -0.1763 | 0.00615 | -0.0755 | -28.6667
-4.5 | -0.1136 | 0.00602 | -0.0764 | -18.8704
-4 | -0.0507 | 0.00585 | -0.0775 | -8.6667
-3.5 | 0.0117 | 0.00567 | -0.0785 | 2.0635
-3 | 0.0741 | 0.00548 | -0.0796 | 13.5219
-2.5 | 0.1371 | 0.0053 | -0.0807 | 25.8679
-2 | 0.1999 | 0.00514 | -0.0819 | 38.8911
-1.5 | 0.2622 | 0.00491 | -0.083 | 53.4012
-1 | 0.3248 | 0.00465 | -0.0843 | 69.8495
0 | 0.4497 | 0.00416 | -0.0868 | 108.101
0.5 | 0.5132 | 0.0042 | -0.0881 | 122.1905
1 | 0.5767 | 0.0042 | -0.0894 | 137.3095
1.5 | 0.6396 | 0.00427 | -0.0906 | 149.7892
2 | 0.7033 | 0.00432 | -0.0918 | 162.8009
2.5 | 0.7659 | 0.00442 | -0.093 | 173.2805
3 | 0.8286 | 0.0045 | -0.0941 | 184.1333
3.5 | 0.8895 | 0.00472 | -0.0949 | 188.4534
4 | 0.9474 | 0.0051 | -0.0953 | 185.7647
4.5 | 1.0018 | 0.00561 | -0.095 | 178.574
5 | 1.0483 | 0.00641 | -0.0935 | 163.5413
5.5 | 1.0886 | 0.0073 | -0.0908 | 149.1233
6 | 1.1251 | 0.00809 | -0.0873 | 139.0729
6.5 | 1.1441 | 0.00872 | -0.0804 | 131.2041
7 | 1.1588 | 0.00975 | -0.0736 | 118.8513
7.5 | 1.1824 | 0.01086 | -0.0688 | 108.8766
8 | 1.2069 | 0.0121 | -0.0645 | 99.7438
8.5 | 1.2337 | 0.0134 | -0.0608 | 92.0672
9 | 1.2536 | 0.0151 | -0.0565 | 83.0199
9.5 | 1.2699 | 0.01709 | -0.0521 | 74.3066
10 | 1.2908 | 0.01903 | -0.0486 | 67.8297
10.5 | 1.3158 | 0.02088 | -0.0457 | 63.0172
11 | 1.3412 | 0.02283 | -0.043 | 58.7473
11.5 | 1.3668 | 0.02489 | -0.0406 | 54.9136
12 | 1.3959 | 0.02682 | -0.0386 | 52.047
12.5 | 1.42 | 0.02918 | -0.0365 | 48.6635
13 | 1.4438 | 0.03166 | -0.0345 | 45.6033
13.5 | 1.4688 | 0.03414 | -0.0328 | 43.0228
14 | 1.4949 | 0.03661 | -0.0312 | 40.8331
14.5 | 1.5159 | 0.03955 | -0.0296 | 38.3287
15 | 1.5369 | 0.04253 | -0.0282 | 36.1368
15.5 | 1.5569 | 0.04569 | -0.0268 | 34.0753
16 | 1.5859 | 0.04921 | -0.028 | 32.2272
16.5 | 1.6186 | 0.05273 | -0.0293 | 30.696
17 | 1.6522 | 0.05739 | -0.0324 | 28.789
17.5 | 1.6731 | 0.0617 | -0.033 | 27.1167
18 | 1.6769 | 0.06565 | -0.0303 | 25.543
18.5 | 1.6666 | 0.06848 | -0.0238 | 24.337
19 | 1.6785 | 0.07315 | -0.0238 | 22.946
19.5 | 1.6898 | 0.07812 | -0.0241 | 21.6308
20 | 1.7007 | 0.08321 | -0.0246 | 20.4386

## 143. Re 18M Mach 0.50 (1)
BIGFOIL.COM POLAR EXPORT
NACA64-520 a=0.6
NACA64-520 a=0.6 |  |  |  | Cl Max: | 1.613 | at alpha= | 9.5 | deg
JavaFoil+Calcfoil stall+Eppler ext transition |  |  |  | L/D Max: | 123 | at alpha= | 1.5 | deg
Re: | 18000000 |  |  | Cd Min: | 0.00521 | at alpha= | 0.5 | deg
Mach: | 0.5 |  |  | Cl=0 at alpha= | -3.5278 | deg
|  |  |  | @ Cl=0.1, Cd= | 0.0064964
|  |  |  | @ Cl=0.4, Cd= | 0.0058437
|  |  |  | @ Cl=0.6, Cd= | 0.005346
alpha (deg) | Cl | Cd | Cm | Cl/Cd
-20 | -0.953 | 0.19264 | -0.031 | -4.948
-19.5 | -0.923 | 0.18578 | -0.031 | -4.97
-19 | -0.897 | 0.17209 | -0.032 | -5.211
-18.5 | -0.867 | 0.16587 | -0.032 | -5.228
-18 | -0.838 | 0.16365 | -0.032 | -5.122
-17.5 | -0.808 | 0.1589 | -0.032 | -5.088
-17 | -0.78 | 0.14734 | -0.033 | -5.297
-16.5 | -0.753 | 0.12982 | -0.034 | -5.8
-16 | -0.722 | 0.12728 | -0.033 | -5.675
-15.5 | -0.693 | 0.12345 | -0.033 | -5.612
-15 | -0.664 | 0.11312 | -0.033 | -5.87
-14.5 | -0.639 | 0.10154 | -0.036 | -6.29
-14 | -0.614 | 0.0886 | -0.039 | -6.933
-13.5 | -0.595 | 0.07358 | -0.044 | -8.09
-13 | -0.612 | 0.03564 | -0.056 | -17.173
-12.5 | -0.591 | 0.02709 | -0.058 | -21.824
-12 | -0.489 | 0.1012 | -0.032 | -4.833
-11.5 | -0.46 | 0.09049 | -0.033 | -5.086
-11 | -0.432 | 0.07988 | -0.034 | -5.408
-10.5 | -0.48 | 0.0701 | -0.036 | -6.854
-10 | -0.652 | 0.02967 | -0.06 | -21.972
-9.5 | -0.681 | 0.01774 | -0.065 | -38.392
-9 | -0.665 | 0.01435 | -0.068 | -46.361
-8.5 | -0.631 | 0.01243 | -0.069 | -50.744
-8 | -0.585 | 0.0112 | -0.071 | -52.233
-7.5 | -0.535 | 0.00941 | -0.073 | -56.891
-7 | -0.477 | 0.00857 | -0.074 | -55.607
-6.5 | -0.416 | 0.00831 | -0.076 | -50.084
-6 | -0.349 | 0.00797 | -0.076 | -43.801
-5.5 | -0.281 | 0.00762 | -0.077 | -36.829
-5 | -0.211 | 0.00743 | -0.078 | -28.321
-4.5 | -0.14 | 0.00727 | -0.079 | -19.185
-4 | -0.068 | 0.00706 | -0.08 | -9.626
-3.5 | 0.004 | 0.00694 | -0.081 | 0.606
-3 | 0.077 | 0.00655 | -0.082 | 11.708
-2.5 | 0.15 | 0.00638 | -0.083 | 23.474
-2 | 0.223 | 0.00614 | -0.084 | 36.276
-1.5 | 0.295 | 0.00602 | -0.085 | 49.064
-1 | 0.368 | 0.00587 | -0.086 | 62.691
-0.5 | 0.441 | 0.00581 | -0.087 | 75.875
0 | 0.513 | 0.00577 | -0.088 | 89.052
0.5 | 0.583 | 0.00521 | -0.088 | 111.785
1 | 0.653 | 0.00577 | -0.089 | 113.184
1.5 | 0.724 | 0.00589 | -0.09 | 123
2 | 0.791 | 0.00699 | -0.09 | 113.228
2.5 | 0.86 | 0.00751 | -0.091 | 114.569
3 | 0.929 | 0.00804 | -0.092 | 115.58
3.5 | 0.997 | 0.00861 | -0.092 | 115.799
4 | 1.065 | 0.00936 | -0.093 | 113.768
4.5 | 1.132 | 0.01026 | -0.094 | 110.346
5 | 1.199 | 0.01114 | -0.094 | 107.66
5.5 | 1.249 | 0.01227 | -0.095 | 101.734
6 | 1.311 | 0.01344 | -0.095 | 97.506
6.5 | 1.37 | 0.01439 | -0.096 | 95.219
7 | 1.424 | 0.0164 | -0.097 | 86.838
7.5 | 1.475 | 0.01746 | -0.097 | 84.512
8 | 1.522 | 0.01859 | -0.098 | 81.843
8.5 | 1.562 | 0.0198 | -0.099 | 78.889
9 | 1.593 | 0.02128 | -0.099 | 74.887
9.5 | 1.613 | 0.02281 | -0.1 | 70.716
10 | 1.61 | 0.02454 | -0.1 | 65.634
10.5 | 1.566 | 0.02655 | -0.101 | 58.979
11 | 1.423 | 0.02923 | -0.102 | 48.661
11.5 | 1.002 | 0.032 | -0.102 | 31.297
12 | 1.03 | 0.0362 | -0.102 | 28.449
12.5 | 1.062 | 0.03627 | -0.103 | 29.283
13 | 1.091 | 0.0397 | -0.103 | 27.479
13.5 | 1.117 | 0.04519 | -0.103 | 24.714
14 | 1.146 | 0.04676 | -0.104 | 24.515
14.5 | 1.174 | 0.05081 | -0.104 | 23.113

## 144. Re 18M Mach 0.50 (2)
BIGFOIL.COM POLAR EXPORT
NACA64-520 a=0.6
NACA64-520 a=0.6 |  |  |  | Cl Max: | 1.5657 | at alpha= | 16.5 | deg
XFOIL ncrit=9 |  |  |  | L/D Max: | 217.52 | at alpha= | 4 | deg
Re: | 18000000 |  |  | Cd Min: | 0.10321 | at alpha= | -16.5 | deg
Mach: | 0.5 |  |  | Cl=0 at alpha= | -3.6225 | deg
|  |  |  | @ Cl=0.1, Cd= | 0.0058314
|  |  |  | @ Cl=0.4, Cd= | 0.0048233
|  |  |  | @ Cl=0.6, Cd= | 0.0043806
alpha (deg) | Cl | Cd | Cm | Cl/Cd
-16.5 | -0.6929 | 0.10321 | -0.0904 | -6.7135
-16 | -0.7012 | 0.0933 | -0.0975 | -7.5155
-15.5 | -0.7184 | 0.08263 | -0.1052 | -8.6942
-15 | -0.7335 | 0.0726 | -0.1122 | -10.1033
-14.5 | -0.7577 | 0.06227 | -0.1192 | -12.168
-14 | -0.7759 | 0.0534 | -0.1243 | -14.53
-13.5 | -0.8047 | 0.04467 | -0.1284 | -18.0143
-13 | -0.8258 | 0.03749 | -0.1302 | -22.0272
-12.5 | -0.8506 | 0.031 | -0.1303 | -27.4387
-11.5 | -1.4494 | 0.00767 | -0.1376 | -188.97
-11 | -1.3809 | 0.00744 | -0.1383 | -185.6048
-10 | -0.93 | 0.01028 | -0.1014 | -90.4669
-9.5 | -0.8636 | 0.00966 | -0.0975 | -89.3996
-9 | -0.7935 | 0.00912 | -0.0946 | -87.0066
-8.5 | -0.721 | 0.00867 | -0.0924 | -83.1603
-8 | -0.6479 | 0.00825 | -0.0907 | -78.5333
-7.5 | -0.5742 | 0.00789 | -0.0894 | -72.7757
-7 | -0.4997 | 0.00759 | -0.0887 | -65.8366
-6.5 | -0.4257 | 0.0073 | -0.0882 | -58.3151
-6 | -0.3514 | 0.00705 | -0.0881 | -49.844
-5.5 | -0.2771 | 0.00685 | -0.0882 | -40.4526
-5 | -0.2031 | 0.00662 | -0.0886 | -30.6798
-4.5 | -0.1292 | 0.00647 | -0.0892 | -19.9691
-4 | -0.0555 | 0.00629 | -0.0899 | -8.8235
-3.5 | 0.018 | 0.0061 | -0.0908 | 2.9508
-3 | 0.0901 | 0.00586 | -0.0917 | 15.3754
-2.5 | 0.1628 | 0.00565 | -0.0928 | 28.8142
-2 | 0.2359 | 0.00544 | -0.094 | 43.364
-1.5 | 0.3078 | 0.00515 | -0.0952 | 59.767
0 | 0.5251 | 0.00438 | -0.0993 | 119.8858
0.5 | 0.5994 | 0.00438 | -0.1008 | 136.8493
1 | 0.6734 | 0.00445 | -0.1022 | 151.3258
1.5 | 0.747 | 0.00452 | -0.1035 | 165.2655
2 | 0.8218 | 0.00457 | -0.1049 | 179.8249
2.5 | 0.896 | 0.00466 | -0.1062 | 192.2747
3 | 0.9687 | 0.00481 | -0.107 | 201.3929
3.5 | 1.0431 | 0.00489 | -0.108 | 213.3129
4 | 1.1137 | 0.00512 | -0.1083 | 217.5195
4.5 | 1.1785 | 0.00552 | -0.1075 | 213.4964
5 | 1.2257 | 0.00629 | -0.1037 | 194.8649
5.5 | 1.2108 | 0.00767 | -0.0895 | 157.8618
6 | 1.2007 | 0.00985 | -0.0783 | 121.8985
6.5 | 1.2017 | 0.01227 | -0.0697 | 97.9381
7 | 1.202 | 0.01504 | -0.0618 | 79.9202
7.5 | 1.1988 | 0.01823 | -0.0543 | 65.7597
8 | 1.2048 | 0.02138 | -0.0483 | 56.3517
8.5 | 1.2224 | 0.02427 | -0.0439 | 50.3667
9 | 1.2373 | 0.02749 | -0.0396 | 45.0091
10 | 1.2548 | 0.03538 | -0.0317 | 35.4664
10.5 | 1.2735 | 0.03907 | -0.0288 | 32.5953
11 | 1.299 | 0.0425 | -0.0265 | 30.5647
11.5 | 1.326 | 0.04599 | -0.0245 | 28.8324
12 | 1.3533 | 0.04959 | -0.0226 | 27.2898
12.5 | 1.3819 | 0.05322 | -0.0209 | 25.9658
13 | 1.4079 | 0.05724 | -0.0193 | 24.5964
13.5 | 1.4337 | 0.06142 | -0.018 | 23.3426
14 | 1.458 | 0.06591 | -0.0168 | 22.1211
14.5 | 1.4869 | 0.07015 | -0.0157 | 21.196
15 | 1.5092 | 0.07514 | -0.015 | 20.0852
15.5 | 1.5303 | 0.08047 | -0.0144 | 19.017
16 | 1.5491 | 0.08613 | -0.0142 | 17.9856
16.5 | 1.5657 | 0.09221 | -0.0142 | 16.9797

## 145. Re 20M Mach 0.00 (1)
BIGFOIL.COM POLAR EXPORT
NACA64-520 a=0.6
NACA64-520 a=0.6 |  |  |  | Cl Max: | 1.839 | at alpha= | 16 | deg
JavaFoil+Calcfoil stall+Eppler ext transition |  |  |  | L/D Max: | 133.343 | at alpha= | 3 | deg
Re: | 20000000 |  |  | Cd Min: | 0.00523 | at alpha= | 0.5 | deg
Mach: | 0 |  |  | Cl=0 at alpha= | -3.5318 | deg
|  |  |  | @ Cl=0.1, Cd= | 0.0058981
|  |  |  | @ Cl=0.4, Cd= | 0.00533
|  |  |  | @ Cl=0.6, Cd= | 0.0055443
alpha (deg) | Cl | Cd | Cm | Cl/Cd
-20 | -0.975 | 0.10542 | -0.034 | -9.244
-19.5 | -0.998 | 0.09068 | -0.036 | -11.004
-19 | -1.035 | 0.0662 | -0.039 | -15.642
-18.5 | -1.051 | 0.05807 | -0.04 | -18.101
-18 | -1.063 | 0.05152 | -0.041 | -20.625
-17.5 | -1.068 | 0.04779 | -0.042 | -22.346
-17 | -1.078 | 0.04019 | -0.043 | -26.818
-16.5 | -1.076 | 0.03732 | -0.044 | -28.839
-16 | -1.075 | 0.03296 | -0.045 | -32.625
-15.5 | -1.071 | 0.02912 | -0.047 | -36.767
-15 | -1.065 | 0.02485 | -0.048 | -42.863
-14.5 | -1.055 | 0.02159 | -0.049 | -48.86
-14 | -1.039 | 0.01899 | -0.05 | -54.72
-13.5 | -1.019 | 0.01684 | -0.051 | -60.525
-13 | -0.995 | 0.01496 | -0.053 | -66.54
-12.5 | -0.967 | 0.01346 | -0.054 | -71.83
-12 | -0.934 | 0.01227 | -0.055 | -76.136
-11.5 | -0.898 | 0.01162 | -0.056 | -77.29
-11 | -0.857 | 0.01085 | -0.057 | -78.982
-10.5 | -0.811 | 0.01019 | -0.058 | -79.584
-10 | -0.763 | 0.00919 | -0.059 | -83.007
-9.5 | -0.715 | 0.0089 | -0.061 | -80.357
-9 | -0.66 | 0.00852 | -0.061 | -77.487
-8.5 | -0.603 | 0.00772 | -0.062 | -78.195
-8 | -0.546 | 0.00756 | -0.063 | -72.145
-7.5 | -0.487 | 0.0073 | -0.064 | -66.713
-7 | -0.428 | 0.00719 | -0.065 | -59.509
-6.5 | -0.368 | 0.00703 | -0.065 | -52.273
-6 | -0.307 | 0.00683 | -0.066 | -44.909
-5.5 | -0.245 | 0.00672 | -0.067 | -36.544
-5 | -0.184 | 0.00658 | -0.068 | -27.889
-4.5 | -0.121 | 0.00646 | -0.069 | -18.804
-4 | -0.059 | 0.00633 | -0.07 | -9.318
-3.5 | 0.004 | 0.00626 | -0.07 | 0.583
-3 | 0.066 | 0.00593 | -0.071 | 11.205
-2.5 | 0.13 | 0.00587 | -0.072 | 22.084
-2 | 0.193 | 0.00572 | -0.073 | 33.721
-1.5 | 0.256 | 0.00558 | -0.074 | 45.848
-1 | 0.319 | 0.00547 | -0.075 | 58.29
-0.5 | 0.382 | 0.00535 | -0.075 | 71.387
0 | 0.445 | 0.00528 | -0.076 | 84.254
0.5 | 0.508 | 0.00523 | -0.077 | 97.076
1 | 0.57 | 0.00523 | -0.078 | 109.054
1.5 | 0.633 | 0.00589 | -0.079 | 107.584
2 | 0.696 | 0.00618 | -0.079 | 112.587
2.5 | 0.759 | 0.00647 | -0.08 | 117.183
3 | 0.816 | 0.00612 | -0.081 | 133.343
3.5 | 0.876 | 0.00715 | -0.081 | 122.451
4 | 0.935 | 0.00761 | -0.082 | 122.915
4.5 | 0.995 | 0.00805 | -0.082 | 123.623
5 | 1.054 | 0.00855 | -0.083 | 123.303
5.5 | 1.104 | 0.00915 | -0.083 | 120.587
6 | 1.16 | 0.00979 | -0.084 | 118.515
6.5 | 1.215 | 0.01033 | -0.085 | 117.633
7 | 1.27 | 0.01081 | -0.085 | 117.445
7.5 | 1.321 | 0.01206 | -0.086 | 109.484
8 | 1.372 | 0.01261 | -0.086 | 108.792
8.5 | 1.422 | 0.01319 | -0.087 | 107.826
9 | 1.471 | 0.01382 | -0.088 | 106.39
9.5 | 1.517 | 0.01452 | -0.088 | 104.52
10 | 1.561 | 0.01519 | -0.089 | 102.789
10.5 | 1.602 | 0.01595 | -0.089 | 100.45
11 | 1.64 | 0.01676 | -0.09 | 97.908
11.5 | 1.676 | 0.01757 | -0.09 | 95.363
12 | 1.708 | 0.01841 | -0.091 | 92.776
12.5 | 1.738 | 0.01938 | -0.092 | 89.646
13 | 1.763 | 0.02035 | -0.092 | 86.657
13.5 | 1.786 | 0.02142 | -0.093 | 83.39
14 | 1.805 | 0.02253 | -0.093 | 80.141
14.5 | 1.821 | 0.02371 | -0.094 | 76.779
15 | 1.832 | 0.02502 | -0.094 | 73.245
15.5 | 1.838 | 0.02644 | -0.094 | 69.541
16 | 1.839 | 0.02785 | -0.095 | 66.03
16.5 | 1.836 | 0.02947 | -0.095 | 62.298
17 | 1.829 | 0.0311 | -0.096 | 58.798
17.5 | 1.818 | 0.03268 | -0.096 | 55.635
18 | 1.804 | 0.03465 | -0.097 | 52.056
18.5 | 1.786 | 0.03677 | -0.097 | 48.569
19 | 1.765 | 0.03853 | -0.097 | 45.803
19.5 | 1.742 | 0.04051 | -0.098 | 42.989
20 | 1.715 | 0.04323 | -0.098 | 39.67

## 146. Re 20M Mach 0.00 (2)
BIGFOIL.COM POLAR EXPORT
NACA64-520 a=0.6
NACA64-520 a=0.6 |  |  |  | Cl Max: | 1.7695 | at alpha= | 20 | deg
XFOIL ncrit=9 |  |  |  | L/D Max: | 176.719 | at alpha= | 3 | deg
Re: | 20000000 |  |  | Cd Min: | 0.06633 | at alpha= | 20 | deg
Mach: | 0 |  |  | Cl=0 at alpha= | -3.585 | deg
|  |  |  | @ Cl=0.1, Cd= | 0.0052511
|  |  |  | @ Cl=0.4, Cd= | 0.0041554
|  |  |  | @ Cl=0.6, Cd= | 0.0041718
alpha (deg) | Cl | Cd | Cm | Cl/Cd
-20 | -1.3997 | 0.03461 | -0.0887 | -40.4421
-19.5 | -1.3792 | 0.03203 | -0.0889 | -43.0596
-19 | -1.3783 | 0.02817 | -0.0884 | -48.9279
-18.5 | -1.3633 | 0.02548 | -0.0878 | -53.5047
-18 | -1.3474 | 0.02292 | -0.087 | -58.7871
-17.5 | -1.3235 | 0.02097 | -0.0862 | -63.114
-17 | -1.3089 | 0.01865 | -0.0845 | -70.1823
-16.5 | -1.2878 | 0.0169 | -0.0827 | -76.2012
-16 | -1.266 | 0.01542 | -0.0803 | -82.1012
-15.5 | -1.2454 | 0.01421 | -0.077 | -87.6425
-15 | -1.2292 | 0.01327 | -0.072 | -92.63
-14.5 | -1.2024 | 0.01263 | -0.0679 | -95.2019
-14 | -1.1621 | 0.01197 | -0.0662 | -97.0844
-13.5 | -1.1173 | 0.01138 | -0.0651 | -98.181
-13 | -1.0696 | 0.01083 | -0.0644 | -98.7627
-12.5 | -1.0295 | 0.00971 | -0.0626 | -106.0247
-12 | -0.979 | 0.00916 | -0.0623 | -106.8777
-11.5 | -0.9258 | 0.00871 | -0.0624 | -106.2916
-11 | -0.8703 | 0.00841 | -0.0627 | -103.4839
-10.5 | -0.815 | 0.00805 | -0.0631 | -101.2422
-10 | -0.7581 | 0.00781 | -0.0636 | -97.0679
-9.5 | -0.701 | 0.00753 | -0.0642 | -93.0943
-9 | -0.6434 | 0.0073 | -0.0649 | -88.137
-8.5 | -0.585 | 0.00709 | -0.0656 | -82.5106
-8 | -0.5264 | 0.00692 | -0.0665 | -76.0694
-7.5 | -0.4677 | 0.00671 | -0.0673 | -69.7019
-7 | -0.4085 | 0.00655 | -0.0682 | -62.3664
-6.5 | -0.3489 | 0.00639 | -0.0692 | -54.6009
-6 | -0.2895 | 0.00623 | -0.0701 | -46.4687
-5.5 | -0.2296 | 0.0061 | -0.0711 | -37.6393
-5 | -0.1697 | 0.00595 | -0.0722 | -28.521
-4.5 | -0.1098 | 0.00583 | -0.0732 | -18.8336
-3.5 | 0.0102 | 0.0055 | -0.0753 | 1.8545
-3 | 0.0702 | 0.00533 | -0.0764 | 13.1707
-2.5 | 0.1306 | 0.00517 | -0.0776 | 25.2611
-2 | 0.1909 | 0.00501 | -0.0788 | 38.1038
-1.5 | 0.2509 | 0.00484 | -0.0799 | 51.8388
-1 | 0.311 | 0.00463 | -0.0811 | 67.1706
-0.5 | 0.3703 | 0.0042 | -0.0823 | 88.1667
0 | 0.4302 | 0.00411 | -0.0835 | 104.6715
0.5 | 0.4912 | 0.0041 | -0.0847 | 119.8049
1 | 0.5516 | 0.00414 | -0.0859 | 133.2367
1.5 | 0.6124 | 0.00418 | -0.0872 | 146.5072
2 | 0.6726 | 0.00424 | -0.0883 | 158.6321
2.5 | 0.7328 | 0.00432 | -0.0895 | 169.6296
3 | 0.7917 | 0.00448 | -0.0905 | 176.7188
3.5 | 0.848 | 0.00484 | -0.0911 | 175.2066
4 | 0.9023 | 0.00529 | -0.0913 | 170.5671
4.5 | 0.9565 | 0.00567 | -0.0916 | 168.6949
5 | 1.0011 | 0.00654 | -0.0902 | 153.0734
5.5 | 1.0438 | 0.00734 | -0.0885 | 142.2071
6 | 1.0899 | 0.00786 | -0.0873 | 138.6641
6.5 | 1.1323 | 0.00839 | -0.0855 | 134.9583
7.5 | 1.1895 | 0.00941 | -0.0766 | 126.4081
8 | 1.2094 | 0.01033 | -0.0713 | 117.0765
9 | 1.2585 | 0.01246 | -0.0634 | 101.0032
9.5 | 1.2811 | 0.0138 | -0.0596 | 92.8333
10 | 1.3055 | 0.01518 | -0.0564 | 86.0013
10.5 | 1.3325 | 0.01652 | -0.0536 | 80.6598
11 | 1.3604 | 0.01789 | -0.0512 | 76.0425
11.5 | 1.3862 | 0.01942 | -0.0487 | 71.38
12 | 1.414 | 0.02095 | -0.0466 | 67.494
12.5 | 1.4387 | 0.02275 | -0.0444 | 63.2396
13 | 1.4627 | 0.02468 | -0.0424 | 59.2666
13.5 | 1.4885 | 0.02658 | -0.0407 | 56.0008
14 | 1.5155 | 0.02843 | -0.0392 | 53.3064
14.5 | 1.5358 | 0.03083 | -0.0374 | 49.8151
15 | 1.5567 | 0.03322 | -0.0358 | 46.8603
15.5 | 1.5789 | 0.03557 | -0.0344 | 44.3885
16 | 1.6102 | 0.03792 | -0.0351 | 42.4631
16.5 | 1.6368 | 0.04101 | -0.0357 | 39.9122
17 | 1.6699 | 0.04451 | -0.0381 | 37.5174
17.5 | 1.7154 | 0.04774 | -0.0425 | 35.9321
18 | 1.7324 | 0.05152 | -0.0424 | 33.6258
18.5 | 1.7412 | 0.05541 | -0.0411 | 31.4239
19 | 1.7515 | 0.05909 | -0.04 | 29.6412
19.5 | 1.7653 | 0.06233 | -0.0388 | 28.3218
20 | 1.7695 | 0.06633 | -0.0372 | 26.6772

## 147. Re 20M Mach 0.10 (1)
BIGFOIL.COM POLAR EXPORT
NACA64-520 a=0.6
NACA64-520 a=0.6 |  |  |  | Cl Max: | 1.828 | at alpha= | 15.5 | deg
JavaFoil+Calcfoil stall+Eppler ext transition |  |  |  | L/D Max: | 123.273 | at alpha= | 4.5 | deg
Re: | 20000000 |  |  | Cd Min: | 0.00524 | at alpha= | 1 | deg
Mach: | 0.1 |  |  | Cl=0 at alpha= | -3.5318 | deg
|  |  |  | @ Cl=0.1, Cd= | 0.0059233
|  |  |  | @ Cl=0.4, Cd= | 0.0053349
|  |  |  | @ Cl=0.6, Cd= | 0.0055143
alpha (deg) | Cl | Cd | Cm | Cl/Cd
-20 | -0.925 | 0.11734 | -0.032 | -7.879
-19.5 | -0.947 | 0.10479 | -0.034 | -9.039
-19 | -0.991 | 0.07537 | -0.038 | -13.148
-18.5 | -1.013 | 0.06445 | -0.04 | -15.718
-18 | -1.03 | 0.05602 | -0.041 | -18.388
-17.5 | -1.039 | 0.05175 | -0.042 | -20.081
-17 | -1.05 | 0.04517 | -0.043 | -23.235
-16.5 | -1.056 | 0.03966 | -0.044 | -26.622
-16 | -1.058 | 0.03475 | -0.045 | -30.455
-15.5 | -1.056 | 0.03088 | -0.046 | -34.197
-15 | -1.053 | 0.02642 | -0.048 | -39.835
-14.5 | -1.045 | 0.02283 | -0.049 | -45.763
-14 | -1.034 | 0.0193 | -0.05 | -53.565
-13.5 | -1.014 | 0.01751 | -0.052 | -57.931
-13 | -0.992 | 0.01542 | -0.053 | -64.333
-12.5 | -0.965 | 0.01389 | -0.054 | -69.45
-12 | -0.934 | 0.0126 | -0.055 | -74.081
-11.5 | -0.898 | 0.01189 | -0.056 | -75.575
-11 | -0.858 | 0.01105 | -0.057 | -77.654
-10.5 | -0.812 | 0.01032 | -0.058 | -78.684
-10 | -0.764 | 0.00892 | -0.059 | -85.701
-9.5 | -0.718 | 0.00904 | -0.061 | -79.42
-9 | -0.662 | 0.00865 | -0.062 | -76.543
-8.5 | -0.606 | 0.00779 | -0.062 | -77.743
-8 | -0.548 | 0.00765 | -0.063 | -71.641
-7.5 | -0.489 | 0.00735 | -0.064 | -66.598
-7 | -0.43 | 0.00726 | -0.065 | -59.173
-6.5 | -0.369 | 0.00703 | -0.066 | -52.549
-6 | -0.308 | 0.00688 | -0.067 | -44.822
-5.5 | -0.247 | 0.00672 | -0.067 | -36.71
-5 | -0.185 | 0.00658 | -0.068 | -28.023
-4.5 | -0.122 | 0.00646 | -0.069 | -18.899
-4 | -0.059 | 0.00639 | -0.07 | -9.282
-3.5 | 0.004 | 0.00625 | -0.071 | 0.587
-3 | 0.067 | 0.00596 | -0.072 | 11.203
-2.5 | 0.13 | 0.00589 | -0.072 | 22.139
-2 | 0.194 | 0.00572 | -0.073 | 33.894
-1.5 | 0.257 | 0.00556 | -0.074 | 46.191
-1 | 0.32 | 0.00546 | -0.075 | 58.716
-0.5 | 0.384 | 0.00534 | -0.076 | 71.846
0 | 0.447 | 0.00532 | -0.077 | 84.046
0.5 | 0.51 | 0.00525 | -0.077 | 97.144
1 | 0.573 | 0.00524 | -0.078 | 109.486
1.5 | 0.636 | 0.00588 | -0.079 | 108.226
2 | 0.7 | 0.00619 | -0.08 | 113.094
2.5 | 0.763 | 0.00654 | -0.081 | 116.51
3 | 0.82 | 0.00679 | -0.081 | 120.757
3.5 | 0.88 | 0.00719 | -0.081 | 122.305
4 | 0.94 | 0.00765 | -0.082 | 122.796
4.5 | 1 | 0.00811 | -0.083 | 123.273
5 | 1.059 | 0.00864 | -0.083 | 122.56
5.5 | 1.108 | 0.00926 | -0.084 | 119.683
6 | 1.165 | 0.0099 | -0.084 | 117.68
6.5 | 1.221 | 0.01044 | -0.085 | 116.872
7 | 1.275 | 0.01094 | -0.086 | 116.575
7.5 | 1.326 | 0.01221 | -0.086 | 108.654
8 | 1.378 | 0.01275 | -0.087 | 108.084
8.5 | 1.428 | 0.01338 | -0.087 | 106.759
9 | 1.476 | 0.01401 | -0.088 | 105.384
9.5 | 1.523 | 0.01472 | -0.089 | 103.464
10 | 1.566 | 0.01543 | -0.089 | 101.516
10.5 | 1.607 | 0.01617 | -0.09 | 99.395
11 | 1.644 | 0.01699 | -0.09 | 96.807
11.5 | 1.679 | 0.01781 | -0.091 | 94.266
12 | 1.711 | 0.0187 | -0.091 | 91.472
12.5 | 1.739 | 0.01969 | -0.092 | 88.293
13 | 1.763 | 0.0207 | -0.092 | 85.191
13.5 | 1.784 | 0.02178 | -0.093 | 81.919
14 | 1.802 | 0.02293 | -0.093 | 78.561
14.5 | 1.815 | 0.02427 | -0.094 | 74.772
15 | 1.825 | 0.02565 | -0.094 | 71.131
15.5 | 1.828 | 0.02699 | -0.095 | 67.718
16 | 1.826 | 0.02849 | -0.095 | 64.088
16.5 | 1.819 | 0.03013 | -0.096 | 60.358
17 | 1.808 | 0.03183 | -0.096 | 56.795
17.5 | 1.793 | 0.03353 | -0.097 | 53.493
18 | 1.774 | 0.03581 | -0.097 | 49.553
18.5 | 1.752 | 0.03779 | -0.097 | 46.37
19 | 1.727 | 0.03941 | -0.098 | 43.828
19.5 | 1.699 | 0.04176 | -0.098 | 40.679
20 | 1.667 | 0.04461 | -0.098 | 37.374

## 148. Re 20M Mach 0.10 (2)
BIGFOIL.COM POLAR EXPORT
NACA64-520 a=0.6
NACA64-520 a=0.6 |  |  |  | Cl Max: | 1.7551 | at alpha= | 19.5 | deg
XFOIL ncrit=9 |  |  |  | L/D Max: | 177.969 | at alpha= | 3 | deg
Re: | 20000000 |  |  | Cd Min: | 0.06502 | at alpha= | 19.5 | deg
Mach: | 0.1 |  |  | Cl=0 at alpha= | -3.5864 | deg
|  |  |  | @ Cl=0.1, Cd= | 0.005263
|  |  |  | @ Cl=0.4, Cd= | 0.0041695
|  |  |  | @ Cl=0.6, Cd= | 0.0041691
alpha (deg) | Cl | Cd | Cm | Cl/Cd
-20 | -1.3868 | 0.03731 | -0.0909 | -37.1697
-19.5 | -1.3667 | 0.03448 | -0.0913 | -39.6375
-19 | -1.3676 | 0.03028 | -0.091 | -45.1651
-18.5 | -1.3551 | 0.02729 | -0.0905 | -49.6556
-18 | -1.342 | 0.0244 | -0.0898 | -55
-17.5 | -1.3156 | 0.0225 | -0.0891 | -58.4711
-17 | -1.3046 | 0.01978 | -0.0875 | -65.9555
-16.5 | -1.284 | 0.01782 | -0.0858 | -72.0539
-16 | -1.2622 | 0.01615 | -0.0836 | -78.1548
-15.5 | -1.2408 | 0.01476 | -0.0807 | -84.065
-15 | -1.2209 | 0.01365 | -0.0768 | -89.4432
-14.5 | -1.206 | 0.0129 | -0.0707 | -93.4884
-14 | -1.167 | 0.01222 | -0.0686 | -95.4992
-13.5 | -1.1232 | 0.0116 | -0.0672 | -96.8276
-13 | -1.0761 | 0.01101 | -0.0662 | -97.7384
-12.5 | -1.0279 | 0.0104 | -0.0653 | -98.8365
-12 | -0.9863 | 0.00928 | -0.0636 | -106.2823
-11.5 | -0.9331 | 0.00879 | -0.0635 | -106.1547
-11 | -0.877 | 0.00849 | -0.0638 | -103.298
-10.5 | -0.8212 | 0.00812 | -0.064 | -101.133
-10 | -0.764 | 0.00786 | -0.0645 | -97.201
-9.5 | -0.7063 | 0.00759 | -0.065 | -93.0567
-8.5 | -0.5894 | 0.00713 | -0.0663 | -82.6648
-8 | -0.5303 | 0.00695 | -0.0671 | -76.3022
-7.5 | -0.471 | 0.00674 | -0.0679 | -69.8813
-7 | -0.4115 | 0.00658 | -0.0688 | -62.538
-6.5 | -0.3514 | 0.00641 | -0.0697 | -54.8206
-6 | -0.2915 | 0.00625 | -0.0706 | -46.64
-5.5 | -0.2311 | 0.00611 | -0.0716 | -37.8232
-5 | -0.1708 | 0.00597 | -0.0726 | -28.6097
-4.5 | -0.1104 | 0.00585 | -0.0737 | -18.8718
-4 | -0.0498 | 0.00569 | -0.0748 | -8.7522
-3.5 | 0.0104 | 0.00552 | -0.0758 | 1.8841
-3 | 0.0707 | 0.00534 | -0.0769 | 13.2397
-2.5 | 0.1316 | 0.00518 | -0.0781 | 25.4054
-2 | 0.1923 | 0.00502 | -0.0792 | 38.3068
-1.5 | 0.2527 | 0.00485 | -0.0804 | 52.1031
-1 | 0.3132 | 0.00463 | -0.0816 | 67.6458
-0.5 | 0.3728 | 0.00421 | -0.0828 | 88.5511
0 | 0.4332 | 0.00412 | -0.084 | 105.1456
0.5 | 0.4946 | 0.00411 | -0.0852 | 120.3406
1 | 0.5554 | 0.00414 | -0.0864 | 134.1546
1.5 | 0.6166 | 0.00418 | -0.0877 | 147.512
2 | 0.6773 | 0.00424 | -0.0889 | 159.7406
2.5 | 0.7379 | 0.00433 | -0.09 | 170.4157
3 | 0.7973 | 0.00448 | -0.091 | 177.9688
4 | 0.9086 | 0.00529 | -0.0918 | 171.758
4.5 | 0.963 | 0.00568 | -0.092 | 169.5423
5 | 1.0078 | 0.00653 | -0.0907 | 154.3338
5.5 | 1.0499 | 0.00736 | -0.0888 | 142.6495
6 | 1.0951 | 0.00791 | -0.0873 | 138.445
6.5 | 1.1366 | 0.00845 | -0.0852 | 134.5089
7 | 1.1703 | 0.00888 | -0.0815 | 131.7905
7.5 | 1.1886 | 0.00957 | -0.0752 | 124.2006
8 | 1.2087 | 0.01056 | -0.0701 | 114.4602
8.5 | 1.2366 | 0.0115 | -0.0665 | 107.5304
9 | 1.2587 | 0.01279 | -0.0623 | 98.4128
9.5 | 1.2793 | 0.01426 | -0.0583 | 89.7125
10 | 1.3048 | 0.01566 | -0.0552 | 83.3206
10.5 | 1.3315 | 0.01706 | -0.0525 | 78.0481
11 | 1.3587 | 0.01853 | -0.0499 | 73.3243
11.5 | 1.3835 | 0.02019 | -0.0473 | 68.524
12 | 1.4109 | 0.02182 | -0.0452 | 64.6609
12.5 | 1.4365 | 0.02365 | -0.0431 | 60.74
13 | 1.4633 | 0.02546 | -0.0413 | 57.4745
13.5 | 1.4881 | 0.0275 | -0.0395 | 54.1127
14 | 1.5115 | 0.02973 | -0.0377 | 50.8409
14.5 | 1.5326 | 0.03215 | -0.036 | 47.6703
15 | 1.5576 | 0.03428 | -0.0346 | 45.4376
15.5 | 1.5782 | 0.03687 | -0.0332 | 42.8044
16.5 | 1.6345 | 0.04255 | -0.0343 | 38.4136
17 | 1.6686 | 0.04605 | -0.0367 | 36.2345
17.5 | 1.708 | 0.04992 | -0.0407 | 34.2147
18 | 1.7261 | 0.05378 | -0.0408 | 32.0956
18.5 | 1.7392 | 0.05723 | -0.0396 | 30.3897
19 | 1.7487 | 0.06103 | -0.0383 | 28.6531
19.5 | 1.7551 | 0.06502 | -0.0368 | 26.9932

## 149. Re 20M Mach 0.25 (1)
BIGFOIL.COM POLAR EXPORT
NACA64-520 a=0.6
NACA64-520 a=0.6 |  |  |  | Cl Max: | 1.765 | at alpha= | 14 | deg
JavaFoil+Calcfoil stall+Eppler ext transition |  |  |  | L/D Max: | 121.097 | at alpha= | 4 | deg
Re: | 20000000 |  |  | Cd Min: | 0.0053 | at alpha= | 1 | deg
Mach: | 0.25 |  |  | Cl=0 at alpha= | -3.5308 | deg
|  |  |  | @ Cl=0.1, Cd= | 0.0060214
|  |  |  | @ Cl=0.4, Cd= | 0.0054163
|  |  |  | @ Cl=0.6, Cd= | 0.0054235
alpha (deg) | Cl | Cd | Cm | Cl/Cd
-19.5 | -0.605 | 0.14922 | -0.028 | -4.056
-19 | -0.654 | 0.13969 | -0.029 | -4.68
-18.5 | -0.699 | 0.13043 | -0.03 | -5.356
-18 | -0.739 | 0.12223 | -0.031 | -6.048
-17.5 | -0.777 | 0.11198 | -0.033 | -6.943
-17 | -0.822 | 0.09231 | -0.037 | -8.904
-16.5 | -0.855 | 0.08163 | -0.039 | -10.474
-16 | -0.907 | 0.05661 | -0.043 | -16.02
-15.5 | -0.934 | 0.0463 | -0.045 | -20.18
-15 | -0.958 | 0.0365 | -0.047 | -26.233
-14.5 | -0.968 | 0.0311 | -0.049 | -31.124
-14 | -0.968 | 0.0279 | -0.05 | -34.701
-13.5 | -0.968 | 0.02312 | -0.052 | -41.882
-13 | -0.961 | 0.0195 | -0.053 | -49.262
-12.5 | -0.946 | 0.0167 | -0.055 | -56.63
-12 | -0.923 | 0.01474 | -0.056 | -62.649
-11.5 | -0.894 | 0.0138 | -0.057 | -64.786
-11 | -0.86 | 0.0123 | -0.058 | -69.875
-10.5 | -0.816 | 0.01135 | -0.059 | -71.935
-10 | -0.771 | 0.01056 | -0.061 | -72.946
-9.5 | -0.722 | 0.00986 | -0.062 | -73.183
-9 | -0.672 | 0.00926 | -0.063 | -72.551
-8.5 | -0.619 | 0.00862 | -0.064 | -71.765
-8 | -0.56 | 0.00789 | -0.065 | -70.987
-7.5 | -0.501 | 0.00766 | -0.066 | -65.338
-7 | -0.44 | 0.00743 | -0.067 | -59.198
-6.5 | -0.379 | 0.0072 | -0.068 | -52.579
-6 | -0.316 | 0.00697 | -0.068 | -45.371
-5.5 | -0.253 | 0.00688 | -0.069 | -36.782
-5 | -0.189 | 0.00674 | -0.07 | -28.107
-4.5 | -0.125 | 0.0066 | -0.071 | -19.003
-4 | -0.061 | 0.00647 | -0.072 | -9.418
-3.5 | 0.004 | 0.00634 | -0.073 | 0.595
-3 | 0.069 | 0.00605 | -0.074 | 11.353
-2.5 | 0.134 | 0.00599 | -0.074 | 22.379
-2 | 0.199 | 0.00581 | -0.075 | 34.288
-1.5 | 0.264 | 0.00562 | -0.076 | 46.97
-1 | 0.329 | 0.0055 | -0.077 | 59.8
-0.5 | 0.394 | 0.00542 | -0.078 | 72.754
0 | 0.459 | 0.00538 | -0.079 | 85.393
0.5 | 0.524 | 0.00531 | -0.08 | 98.662
1 | 0.589 | 0.0053 | -0.08 | 111.147
1.5 | 0.654 | 0.00603 | -0.081 | 108.514
2 | 0.719 | 0.00639 | -0.082 | 112.421
2.5 | 0.778 | 0.00666 | -0.082 | 116.715
3 | 0.84 | 0.00702 | -0.083 | 119.656
3.5 | 0.901 | 0.00745 | -0.083 | 121.04
4 | 0.963 | 0.00795 | -0.084 | 121.097
4.5 | 1.024 | 0.00846 | -0.085 | 121.062
5 | 1.085 | 0.00904 | -0.085 | 119.99
5.5 | 1.135 | 0.00974 | -0.086 | 116.519
6 | 1.193 | 0.01043 | -0.086 | 114.338
6.5 | 1.249 | 0.01103 | -0.087 | 113.237
7 | 1.304 | 0.01156 | -0.088 | 112.845
7.5 | 1.356 | 0.01296 | -0.088 | 104.613
8 | 1.408 | 0.0136 | -0.089 | 103.53
8.5 | 1.458 | 0.01429 | -0.089 | 102.027
9 | 1.505 | 0.01501 | -0.09 | 100.267
9.5 | 1.55 | 0.01581 | -0.091 | 98.087
10 | 1.592 | 0.01667 | -0.091 | 95.513
10.5 | 1.629 | 0.01749 | -0.092 | 93.173
11 | 1.663 | 0.01841 | -0.092 | 90.327
11.5 | 1.693 | 0.01937 | -0.093 | 87.357
12 | 1.717 | 0.02042 | -0.094 | 84.087
12.5 | 1.737 | 0.02162 | -0.094 | 80.348
13 | 1.752 | 0.02283 | -0.095 | 76.734
13.5 | 1.761 | 0.02414 | -0.095 | 72.966
14 | 1.765 | 0.02568 | -0.096 | 68.729
14.5 | 1.762 | 0.02725 | -0.096 | 64.67
15 | 1.754 | 0.02881 | -0.097 | 60.878
15.5 | 1.735 | 0.03066 | -0.097 | 56.581
16 | 1.707 | 0.03262 | -0.097 | 52.333
16.5 | 1.672 | 0.0346 | -0.098 | 48.34
17 | 1.63 | 0.0371 | -0.098 | 43.934
17.5 | 1.582 | 0.0394 | -0.099 | 40.145
18 | 1.526 | 0.04235 | -0.099 | 36.038
18.5 | 1.464 | 0.04607 | -0.099 | 31.772
19 | 1.396 | 0.04989 | -0.099 | 27.988

## 150. Re 20M Mach 0.25 (2)
BIGFOIL.COM POLAR EXPORT
NACA64-520 a=0.6
NACA64-520 a=0.6 |  |  |  | Cl Max: | 1.7143 | at alpha= | 20 | deg
XFOIL ncrit=9 |  |  |  | L/D Max: | 187.489 | at alpha= | 3.5 | deg
Re: | 20000000 |  |  | Cd Min: | 0.08159 | at alpha= | 20 | deg
Mach: | 0.25 |  |  | Cl=0 at alpha= | -3.592 | deg
|  |  |  | @ Cl=0.1, Cd= | 0.0053445
|  |  |  | @ Cl=0.4, Cd= | 0.0041955
|  |  |  | @ Cl=0.6, Cd= | 0.0041884
alpha (deg) | Cl | Cd | Cm | Cl/Cd
-20 | -1.3044 | 0.05474 | -0.0982 | -23.829
-19.5 | -1.3001 | 0.04927 | -0.1002 | -26.3873
-19 | -1.3049 | 0.04343 | -0.1019 | -30.0461
-18.5 | -1.3015 | 0.03858 | -0.1027 | -33.7351
-18 | -1.2961 | 0.03425 | -0.1028 | -37.8423
-17.5 | -1.2784 | 0.0311 | -0.1025 | -41.1061
-17 | -1.2723 | 0.02739 | -0.1015 | -46.4513
-16.5 | -1.2622 | 0.02406 | -0.1002 | -52.4605
-16 | -1.2406 | 0.02157 | -0.0988 | -57.5151
-15.5 | -1.2219 | 0.01907 | -0.0969 | -64.0745
-15 | -1.2008 | 0.01693 | -0.0946 | -70.9273
-14.5 | -1.1776 | 0.01519 | -0.0917 | -77.5247
-14 | -1.1557 | 0.01379 | -0.0877 | -83.8071
-13.5 | -1.1402 | 0.01278 | -0.0815 | -89.2175
-13 | -1.1056 | 0.01209 | -0.0775 | -91.4475
-12.5 | -1.0596 | 0.01141 | -0.0753 | -92.8659
-12 | -1.0108 | 0.01074 | -0.0735 | -94.1155
-11.5 | -0.9707 | 0.00942 | -0.0707 | -103.0467
-11 | -0.914 | 0.00897 | -0.0701 | -101.8952
-10.5 | -0.8556 | 0.00856 | -0.0698 | -99.9533
-10 | -0.7965 | 0.00819 | -0.0696 | -97.2527
-9.5 | -0.736 | 0.00789 | -0.0697 | -93.2826
-9 | -0.6751 | 0.0076 | -0.0699 | -88.8289
-8.5 | -0.6139 | 0.00734 | -0.0703 | -83.6376
-8 | -0.5519 | 0.00712 | -0.0708 | -77.514
-7.5 | -0.4898 | 0.00693 | -0.0714 | -70.6782
-7 | -0.4276 | 0.00671 | -0.072 | -63.7258
-6.5 | -0.365 | 0.00654 | -0.0728 | -55.8104
-6 | -0.3024 | 0.00638 | -0.0736 | -47.3981
-5.5 | -0.2396 | 0.0062 | -0.0745 | -38.6452
-5 | -0.1768 | 0.00608 | -0.0754 | -29.0789
-4.5 | -0.1139 | 0.00594 | -0.0764 | -19.1751
-4 | -0.051 | 0.00578 | -0.0775 | -8.8235
-3.5 | 0.0115 | 0.00561 | -0.0785 | 2.0499
-3 | 0.0742 | 0.00541 | -0.0796 | 13.7153
-2.5 | 0.1372 | 0.00525 | -0.0807 | 26.1333
-2 | 0.2 | 0.0051 | -0.0819 | 39.2157
-1.5 | 0.2626 | 0.00489 | -0.0831 | 53.7014
-1 | 0.3255 | 0.00465 | -0.0843 | 70
-0.5 | 0.387 | 0.00421 | -0.0856 | 91.924
0 | 0.4499 | 0.00414 | -0.0868 | 108.6715
0.5 | 0.5136 | 0.00413 | -0.0881 | 124.3584
1 | 0.5767 | 0.00417 | -0.0894 | 138.2974
1.5 | 0.6402 | 0.00422 | -0.0906 | 151.7062
2 | 0.7035 | 0.00426 | -0.0919 | 165.1408
2.5 | 0.7663 | 0.00437 | -0.093 | 175.3547
3 | 0.828 | 0.00452 | -0.094 | 183.1858
3.5 | 0.8887 | 0.00474 | -0.0948 | 187.4895
4 | 0.9444 | 0.00525 | -0.0948 | 179.8857
4.5 | 0.9989 | 0.00574 | -0.0946 | 174.0244
5 | 1.0441 | 0.00658 | -0.0928 | 158.6778
5.5 | 1.084 | 0.00744 | -0.09 | 145.6989
6 | 1.1235 | 0.00811 | -0.0871 | 138.5327
6.5 | 1.1412 | 0.00875 | -0.0799 | 130.4229
7 | 1.1605 | 0.00967 | -0.0739 | 120.0103
7.5 | 1.1855 | 0.01072 | -0.0692 | 110.5877
8 | 1.2097 | 0.01196 | -0.0648 | 101.1455
8.5 | 1.236 | 0.01327 | -0.061 | 93.1424
9 | 1.2552 | 0.01499 | -0.0566 | 83.7358
9.5 | 1.2745 | 0.01683 | -0.0525 | 75.7279
10 | 1.2977 | 0.01863 | -0.0492 | 69.6565
10.5 | 1.323 | 0.02044 | -0.0463 | 64.726
11 | 1.351 | 0.02221 | -0.0438 | 60.8285
11.5 | 1.3768 | 0.02423 | -0.0413 | 56.8221
12 | 1.4034 | 0.02631 | -0.0391 | 53.3409
12.5 | 1.4273 | 0.02865 | -0.0369 | 49.8185
13 | 1.4531 | 0.03098 | -0.035 | 46.9045
14 | 1.5032 | 0.03595 | -0.0316 | 41.8136
14.5 | 1.5246 | 0.03888 | -0.03 | 39.213
15 | 1.5462 | 0.04183 | -0.0285 | 36.9639
15.5 | 1.5664 | 0.04496 | -0.0272 | 34.8399
16 | 1.5869 | 0.04802 | -0.0259 | 33.0466
16.5 | 1.6187 | 0.05158 | -0.0275 | 31.3823
17 | 1.6432 | 0.05613 | -0.029 | 29.2749
17.5 | 1.678 | 0.06066 | -0.0322 | 27.6624
18 | 1.7 | 0.0646 | -0.0324 | 26.3158
19 | 1.6873 | 0.0722 | -0.0237 | 23.3698
19.5 | 1.6988 | 0.07708 | -0.0239 | 22.0394
20 | 1.7143 | 0.08159 | -0.0243 | 21.0112

## 151. Re 20M Mach 0.50 (1)
BIGFOIL.COM POLAR EXPORT
NACA64-520 a=0.6
NACA64-520 a=0.6 |  |  |  | Cl Max: | 1.614 | at alpha= | 9.5 | deg
JavaFoil+Calcfoil stall+Eppler ext transition |  |  |  | L/D Max: | 114.802 | at alpha= | 1 | deg
Re: | 20000000 |  |  | Cd Min: | 0.00561 | at alpha= | 0.5 | deg
Mach: | 0.5 |  |  | Cl=0 at alpha= | -3.5278 | deg
|  |  |  | @ Cl=0.1, Cd= | 0.0064022
|  |  |  | @ Cl=0.4, Cd= | 0.0058749
|  |  |  | @ Cl=0.6, Cd= | 0.0056285
alpha (deg) | Cl | Cd | Cm | Cl/Cd
-20 | -0.953 | 0.19354 | -0.031 | -4.925
-19.5 | -0.924 | 0.18819 | -0.032 | -4.912
-19 | -0.897 | 0.17409 | -0.032 | -5.153
-18.5 | -0.868 | 0.16746 | -0.032 | -5.181
-18 | -0.838 | 0.16657 | -0.033 | -5.033
-17.5 | -0.808 | 0.16289 | -0.032 | -4.963
-17 | -0.78 | 0.15233 | -0.033 | -5.122
-16.5 | -0.753 | 0.13247 | -0.034 | -5.683
-16 | -0.723 | 0.12535 | -0.034 | -5.77
-15.5 | -0.693 | 0.12555 | -0.033 | -5.518
-15 | -0.664 | 0.11722 | -0.033 | -5.666
-14.5 | -0.637 | 0.10852 | -0.035 | -5.866
-14 | -0.61 | 0.09417 | -0.037 | -6.481
-13.5 | -0.586 | 0.08294 | -0.04 | -7.063
-13 | -0.6 | 0.04346 | -0.054 | -13.812
-12.5 | -0.584 | 0.03159 | -0.057 | -18.481
-12 | -0.489 | 0.09814 | -0.032 | -4.984
-11.5 | -0.46 | 0.09217 | -0.033 | -4.994
-11 | -0.432 | 0.08006 | -0.034 | -5.393
-10.5 | -0.481 | 0.07011 | -0.036 | -6.855
-10 | -0.655 | 0.02834 | -0.06 | -23.097
-9.5 | -0.682 | 0.01727 | -0.065 | -39.524
-9 | -0.667 | 0.01385 | -0.068 | -48.157
-8.5 | -0.632 | 0.01216 | -0.069 | -51.931
-8 | -0.586 | 0.01097 | -0.071 | -53.419
-7.5 | -0.536 | 0.00927 | -0.073 | -57.836
-7 | -0.478 | 0.00841 | -0.074 | -56.82
-6.5 | -0.416 | 0.00822 | -0.076 | -50.637
-6 | -0.349 | 0.00783 | -0.076 | -44.604
-5.5 | -0.281 | 0.00752 | -0.077 | -37.302
-5 | -0.211 | 0.00726 | -0.078 | -28.993
-4.5 | -0.14 | 0.00711 | -0.079 | -19.617
-4 | -0.068 | 0.00693 | -0.08 | -9.797
-3.5 | 0.004 | 0.00682 | -0.081 | 0.617
-3 | 0.077 | 0.00644 | -0.082 | 11.895
-2.5 | 0.15 | 0.00632 | -0.083 | 23.709
-2 | 0.223 | 0.00627 | -0.084 | 35.522
-1.5 | 0.295 | 0.00602 | -0.085 | 49.027
-1 | 0.368 | 0.00591 | -0.086 | 62.222
-0.5 | 0.441 | 0.00583 | -0.087 | 75.631
0 | 0.513 | 0.00578 | -0.088 | 88.805
0.5 | 0.586 | 0.00561 | -0.089 | 104.42
1 | 0.654 | 0.0057 | -0.089 | 114.802
1.5 | 0.721 | 0.00669 | -0.09 | 107.811
2 | 0.791 | 0.00715 | -0.09 | 110.632
2.5 | 0.86 | 0.00763 | -0.091 | 112.647
3 | 0.929 | 0.00817 | -0.092 | 113.697
3.5 | 0.997 | 0.00879 | -0.092 | 113.423
4 | 1.065 | 0.00956 | -0.093 | 111.385
4.5 | 1.133 | 0.01031 | -0.094 | 109.868
5 | 1.2 | 0.01124 | -0.094 | 106.738
5.5 | 1.249 | 0.01239 | -0.095 | 100.775
6 | 1.311 | 0.01336 | -0.095 | 98.183
6.5 | 1.371 | 0.01419 | -0.096 | 96.601
7 | 1.425 | 0.01617 | -0.097 | 88.116
7.5 | 1.476 | 0.01722 | -0.097 | 85.749
8 | 1.523 | 0.01825 | -0.098 | 83.432
8.5 | 1.563 | 0.01944 | -0.099 | 80.414
9 | 1.594 | 0.0209 | -0.099 | 76.271
9.5 | 1.614 | 0.02242 | -0.1 | 71.976
10 | 1.611 | 0.02414 | -0.101 | 66.756
10.5 | 1.567 | 0.02608 | -0.101 | 60.09
11 | 1.424 | 0.02878 | -0.102 | 49.461
11.5 | 1.002 | 0.03132 | -0.102 | 32.003
12 | 1.031 | 0.03551 | -0.102 | 29.029
12.5 | 1.063 | 0.03522 | -0.103 | 30.176
13 | 1.092 | 0.03887 | -0.104 | 28.082
13.5 | 1.118 | 0.04419 | -0.104 | 25.289
14 | 1.141 | 0.05016 | -0.103 | 22.74
14.5 | 1.17 | 0.0536 | -0.104 | 21.824

## 152. Re 20M Mach 0.50 (2)
BIGFOIL.COM POLAR EXPORT
NACA64-520 a=0.6
NACA64-520 a=0.6 |  |  |  | Cl Max: | 1.5834 | at alpha= | 17 | deg
XFOIL ncrit=9 |  |  |  | L/D Max: | 216.92 | at alpha= | 4 | deg
Re: | 20000000 |  |  | Cd Min: | 0.1655 | at alpha= | 20 | deg
Mach: | 0.5 |  |  | Cl=0 at alpha= | -3.6204 | deg
|  |  |  | @ Cl=0.1, Cd= | 0.0057613
|  |  |  | @ Cl=0.4, Cd= | 0.0047873
|  |  |  | @ Cl=0.6, Cd= | 0.00434
alpha (deg) | Cl | Cd | Cm | Cl/Cd
-10.5 | -0.9604 | 0.01143 | -0.11 | -84.0245
-10 | -0.9267 | 0.01036 | -0.1017 | -89.4498
-9.5 | -0.8684 | 0.00946 | -0.0971 | -91.797
-9 | -0.7973 | 0.00895 | -0.0942 | -89.0838
-8.5 | -0.7241 | 0.0085 | -0.0921 | -85.1882
-8 | -0.6502 | 0.00812 | -0.0904 | -80.0739
-7.5 | -0.5762 | 0.00774 | -0.0892 | -74.4444
-7 | -0.5015 | 0.00747 | -0.0885 | -67.1352
-6.5 | -0.4268 | 0.00719 | -0.0881 | -59.3602
-6 | -0.3527 | 0.00694 | -0.088 | -50.8213
-5.5 | -0.2779 | 0.00673 | -0.0882 | -41.2927
-5 | -0.2038 | 0.00653 | -0.0885 | -31.2098
-4.5 | -0.1298 | 0.00637 | -0.0891 | -20.3768
-4 | -0.0558 | 0.00618 | -0.0899 | -9.0291
-3.5 | 0.0177 | 0.00603 | -0.0908 | 2.9353
-3 | 0.09 | 0.00579 | -0.0917 | 15.544
-2.5 | 0.1632 | 0.00558 | -0.0928 | 29.2473
-1.5 | 0.3083 | 0.00514 | -0.0953 | 59.9805
-1 | 0.3804 | 0.00486 | -0.0966 | 78.2716
0 | 0.526 | 0.00432 | -0.0995 | 121.7593
0.5 | 0.6001 | 0.00434 | -0.1009 | 138.2719
1 | 0.6739 | 0.00438 | -0.1023 | 153.8584
1.5 | 0.7483 | 0.00444 | -0.1037 | 168.536
2 | 0.8229 | 0.00448 | -0.1051 | 183.683
2.5 | 0.8964 | 0.00461 | -0.1062 | 194.4469
3 | 0.9704 | 0.00472 | -0.1073 | 205.5932
3.5 | 1.0432 | 0.00487 | -0.1081 | 214.2094
4 | 1.1128 | 0.00513 | -0.1082 | 216.9201
4.5 | 1.1727 | 0.00567 | -0.1066 | 206.8254
5 | 1.2141 | 0.00652 | -0.1019 | 186.2117
5.5 | 1.199 | 0.00789 | -0.0878 | 151.9645
6 | 1.1908 | 0.0101 | -0.077 | 117.901
6.5 | 1.193 | 0.01252 | -0.0686 | 95.2875
7 | 1.1976 | 0.01515 | -0.0613 | 79.0495
7.5 | 1.1994 | 0.01816 | -0.0543 | 66.0463
8.5 | 1.2227 | 0.0242 | -0.0438 | 50.5248
9 | 1.2429 | 0.02715 | -0.0399 | 45.779
9.5 | 1.2516 | 0.0309 | -0.0356 | 40.5049
10 | 1.2597 | 0.03502 | -0.0318 | 35.9709
10.5 | 1.2814 | 0.03852 | -0.0291 | 33.2658
11 | 1.3077 | 0.04187 | -0.0267 | 31.2324
11.5 | 1.3346 | 0.04533 | -0.0246 | 29.4419
12 | 1.365 | 0.04868 | -0.0227 | 28.0403
12.5 | 1.3903 | 0.05254 | -0.0209 | 26.4617
13 | 1.4174 | 0.05648 | -0.0193 | 25.0956
13.5 | 1.4432 | 0.06063 | -0.0179 | 23.8034
14 | 1.4696 | 0.06491 | -0.0166 | 22.6406
14.5 | 1.4971 | 0.06927 | -0.0155 | 21.6125
15 | 1.519 | 0.07427 | -0.0147 | 20.4524
15.5 | 1.5402 | 0.07956 | -0.0141 | 19.359
16 | 1.5638 | 0.08476 | -0.0136 | 18.4497
16.5 | 1.5797 | 0.09091 | -0.0135 | 17.3765
17 | 1.5834 | 0.09847 | -0.0143 | 16.08
17.5 | 1.5712 | 0.10703 | -0.0155 | 14.68
18.5 | 1.5318 | 0.12879 | -0.0235 | 11.8938
19 | 1.5073 | 0.14069 | -0.0294 | 10.7136
19.5 | 1.4808 | 0.15305 | -0.0364 | 9.6753
20 | 1.4564 | 0.1655 | -0.0441 | 8.8