## index
index | Re | Mach | Datasource
1 | 50000 | 0 | JavaFoil+Calcfoil stall+Eppler ext transition
2 | 50000 | 0 | XFOIL ncrit=9
3 | 50000 | 0.1 | JavaFoil+Calcfoil stall+Eppler ext transition
4 | 50000 | 0.1 | XFOIL ncrit=9
5 | 50000 | 0.25 | JavaFoil+Calcfoil stall+Eppler ext transition
6 | 50000 | 0.25 | XFOIL ncrit=9
7 | 50000 | 0.5 | JavaFoil+Calcfoil stall+Eppler ext transition
8 | 50000 | 0.5 | XFOIL ncrit=9
9 | 100000 | 0 | JavaFoil+Calcfoil stall+Eppler ext transition
10 | 100000 | 0 | XFOIL ncrit=9
11 | 100000 | 0.1 | JavaFoil+Calcfoil stall+Eppler ext transition
12 | 100000 | 0.1 | XFOIL ncrit=9
13 | 100000 | 0.25 | JavaFoil+Calcfoil stall+Eppler ext transition
14 | 100000 | 0.25 | XFOIL ncrit=9
15 | 100000 | 0.5 | JavaFoil+Calcfoil stall+Eppler ext transition
16 | 100000 | 0.5 | XFOIL ncrit=9
17 | 250000 | 0 | JavaFoil+Calcfoil stall+Eppler ext transition
18 | 250000 | 0 | XFOIL ncrit=9
19 | 250000 | 0.1 | JavaFoil+Calcfoil stall+Eppler ext transition
20 | 250000 | 0.1 | XFOIL ncrit=9
21 | 250000 | 0.25 | JavaFoil+Calcfoil stall+Eppler ext transition
22 | 250000 | 0.25 | XFOIL ncrit=9
23 | 250000 | 0.5 | JavaFoil+Calcfoil stall+Eppler ext transition
24 | 250000 | 0.5 | XFOIL ncrit=9
25 | 500000 | 0 | JavaFoil+Calcfoil stall+Eppler ext transition
26 | 500000 | 0 | XFOIL ncrit=9
27 | 500000 | 0.1 | JavaFoil+Calcfoil stall+Eppler ext transition
28 | 500000 | 0.1 | XFOIL ncrit=9
29 | 500000 | 0.25 | JavaFoil+Calcfoil stall+Eppler ext transition
30 | 500000 | 0.25 | XFOIL ncrit=9
31 | 500000 | 0.5 | JavaFoil+Calcfoil stall+Eppler ext transition
32 | 500000 | 0.5 | XFOIL ncrit=9
33 | 750000 | 0 | JavaFoil+Calcfoil stall+Eppler ext transition
34 | 750000 | 0 | XFOIL ncrit=9
35 | 750000 | 0.1 | JavaFoil+Calcfoil stall+Eppler ext transition
36 | 750000 | 0.1 | XFOIL ncrit=9
37 | 750000 | 0.25 | JavaFoil+Calcfoil stall+Eppler ext transition
38 | 750000 | 0.25 | XFOIL ncrit=9
39 | 750000 | 0.5 | JavaFoil+Calcfoil stall+Eppler ext transition
40 | 750000 | 0.5 | XFOIL ncrit=9
41 | 1000000 | 0 | JavaFoil+Calcfoil stall+Eppler ext transition
42 | 1000000 | 0 | XFOIL ncrit=9
43 | 1000000 | 0.1 | JavaFoil+Calcfoil stall+Eppler ext transition
44 | 1000000 | 0.1 | XFOIL ncrit=9
45 | 1000000 | 0.25 | JavaFoil+Calcfoil stall+Eppler ext transition
46 | 1000000 | 0.25 | XFOIL ncrit=9
47 | 1000000 | 0.5 | JavaFoil+Calcfoil stall+Eppler ext transition
48 | 1000000 | 0.5 | XFOIL ncrit=9
49 | 2000000 | 0 | JavaFoil+Calcfoil stall+Eppler ext transition
50 | 2000000 | 0 | XFOIL ncrit=9
51 | 2000000 | 0.1 | JavaFoil+Calcfoil stall+Eppler ext transition
52 | 2000000 | 0.1 | XFOIL ncrit=9
53 | 2000000 | 0.25 | JavaFoil+Calcfoil stall+Eppler ext transition
54 | 2000000 | 0.25 | XFOIL ncrit=9
55 | 2000000 | 0.5 | JavaFoil+Calcfoil stall+Eppler ext transition
56 | 2000000 | 0.5 | XFOIL ncrit=9
57 | 3000000 | 0 | JavaFoil+Calcfoil stall+Eppler ext transition
58 | 3000000 | 0 | XFOIL ncrit=9
59 | 3000000 | 0.1 | JavaFoil+Calcfoil stall+Eppler ext transition
60 | 3000000 | 0.1 | XFOIL ncrit=9
61 | 3000000 | 0.25 | JavaFoil+Calcfoil stall+Eppler ext transition
62 | 3000000 | 0.25 | XFOIL ncrit=9
63 | 3000000 | 0.5 | JavaFoil+Calcfoil stall+Eppler ext transition
64 | 3000000 | 0.5 | XFOIL ncrit=9
65 | 4000000 | 0 | JavaFoil+Calcfoil stall+Eppler ext transition
66 | 4000000 | 0 | XFOIL ncrit=9
67 | 4000000 | 0.1 | JavaFoil+Calcfoil stall+Eppler ext transition
68 | 4000000 | 0.1 | XFOIL ncrit=9
69 | 4000000 | 0.25 | JavaFoil+Calcfoil stall+Eppler ext transition
70 | 4000000 | 0.25 | XFOIL ncrit=9
71 | 4000000 | 0.5 | JavaFoil+Calcfoil stall+Eppler ext transition
72 | 4000000 | 0.5 | XFOIL ncrit=9
73 | 5000000 | 0 | JavaFoil+Calcfoil stall+Eppler ext transition
74 | 5000000 | 0 | XFOIL ncrit=9
75 | 5000000 | 0.1 | JavaFoil+Calcfoil stall+Eppler ext transition
76 | 5000000 | 0.1 | XFOIL ncrit=9
77 | 5000000 | 0.25 | JavaFoil+Calcfoil stall+Eppler ext transition
78 | 5000000 | 0.25 | XFOIL ncrit=9
79 | 5000000 | 0.5 | JavaFoil+Calcfoil stall+Eppler ext transition
80 | 5000000 | 0.5 | XFOIL ncrit=9
81 | 6000000 | 0 | JavaFoil+Calcfoil stall+Eppler ext transition
82 | 6000000 | 0 | XFOIL ncrit=9
83 | 6000000 | 0.1 | JavaFoil+Calcfoil stall+Eppler ext transition
84 | 6000000 | 0.1 | XFOIL ncrit=9
85 | 6000000 | 0.25 | JavaFoil+Calcfoil stall+Eppler ext transition
86 | 6000000 | 0.25 | XFOIL ncrit=9
87 | 6000000 | 0.5 | JavaFoil+Calcfoil stall+Eppler ext transition
88 | 6000000 | 0.5 | XFOIL ncrit=9
89 | 7000000 | 0 | JavaFoil+Calcfoil stall+Eppler ext transition
90 | 7000000 | 0 | XFOIL ncrit=9
91 | 7000000 | 0.1 | JavaFoil+Calcfoil stall+Eppler ext transition
92 | 7000000 | 0.1 | XFOIL ncrit=9
93 | 7000000 | 0.25 | JavaFoil+Calcfoil stall+Eppler ext transition
94 | 7000000 | 0.25 | XFOIL ncrit=9
95 | 7000000 | 0.5 | JavaFoil+Calcfoil stall+Eppler ext transition
96 | 7000000 | 0.5 | XFOIL ncrit=9
97 | 8000000 | 0 | JavaFoil+Calcfoil stall+Eppler ext transition
98 | 8000000 | 0 | XFOIL ncrit=9
99 | 8000000 | 0.1 | JavaFoil+Calcfoil stall+Eppler ext transition
100 | 8000000 | 0.1 | XFOIL ncrit=9
101 | 8000000 | 0.25 | JavaFoil+Calcfoil stall+Eppler ext transition
102 | 8000000 | 0.25 | XFOIL ncrit=9
103 | 8000000 | 0.5 | JavaFoil+Calcfoil stall+Eppler ext transition
104 | 8000000 | 0.5 | XFOIL ncrit=9
105 | 10000000 | 0 | JavaFoil+Calcfoil stall+Eppler ext transition
106 | 10000000 | 0 | XFOIL ncrit=9
107 | 10000000 | 0.1 | JavaFoil+Calcfoil stall+Eppler ext transition
108 | 10000000 | 0.1 | XFOIL ncrit=9
109 | 10000000 | 0.25 | JavaFoil+Calcfoil stall+Eppler ext transition
110 | 10000000 | 0.25 | XFOIL ncrit=9
111 | 10000000 | 0.5 | JavaFoil+Calcfoil stall+Eppler ext transition
112 | 10000000 | 0.5 | XFOIL ncrit=9
113 | 12000000 | 0 | JavaFoil+Calcfoil stall+Eppler ext transition
114 | 12000000 | 0 | XFOIL ncrit=9
115 | 12000000 | 0.1 | JavaFoil+Calcfoil stall+Eppler ext transition
116 | 12000000 | 0.1 | XFOIL ncrit=9
117 | 12000000 | 0.25 | JavaFoil+Calcfoil stall+Eppler ext transition
118 | 12000000 | 0.25 | XFOIL ncrit=9
119 | 12000000 | 0.5 | JavaFoil+Calcfoil stall+Eppler ext transition
120 | 12000000 | 0.5 | XFOIL ncrit=9
121 | 14000000 | 0 | JavaFoil+Calcfoil stall+Eppler ext transition
122 | 14000000 | 0 | XFOIL ncrit=9
123 | 14000000 | 0.1 | JavaFoil+Calcfoil stall+Eppler ext transition
124 | 14000000 | 0.1 | XFOIL ncrit=9
125 | 14000000 | 0.25 | JavaFoil+Calcfoil stall+Eppler ext transition
126 | 14000000 | 0.25 | XFOIL ncrit=9
127 | 14000000 | 0.5 | JavaFoil+Calcfoil stall+Eppler ext transition
128 | 14000000 | 0.5 | XFOIL ncrit=9
129 | 16000000 | 0 | JavaFoil+Calcfoil stall+Eppler ext transition
130 | 16000000 | 0 | XFOIL ncrit=9
131 | 16000000 | 0.1 | JavaFoil+Calcfoil stall+Eppler ext transition
132 | 16000000 | 0.1 | XFOIL ncrit=9
133 | 16000000 | 0.25 | JavaFoil+Calcfoil stall+Eppler ext transition
134 | 16000000 | 0.25 | XFOIL ncrit=9
135 | 16000000 | 0.5 | JavaFoil+Calcfoil stall+Eppler ext transition
136 | 16000000 | 0.5 | XFOIL ncrit=9
137 | 18000000 | 0 | JavaFoil+Calcfoil stall+Eppler ext transition
138 | 18000000 | 0 | XFOIL ncrit=9
139 | 18000000 | 0.1 | JavaFoil+Calcfoil stall+Eppler ext transition
140 | 18000000 | 0.1 | XFOIL ncrit=9
141 | 18000000 | 0.25 | JavaFoil+Calcfoil stall+Eppler ext transition
142 | 18000000 | 0.25 | XFOIL ncrit=9
143 | 18000000 | 0.5 | JavaFoil+Calcfoil stall+Eppler ext transition
144 | 18000000 | 0.5 | XFOIL ncrit=9
145 | 20000000 | 0 | JavaFoil+Calcfoil stall+Eppler ext transition
146 | 20000000 | 0 | XFOIL ncrit=9
147 | 20000000 | 0.1 | JavaFoil+Calcfoil stall+Eppler ext transition
148 | 20000000 | 0.1 | XFOIL ncrit=9
149 | 20000000 | 0.25 | JavaFoil+Calcfoil stall+Eppler ext transition
150 | 20000000 | 0.25 | XFOIL ncrit=9
151 | 20000000 | 0.5 | JavaFoil+Calcfoil stall+Eppler ext transition
152 | 20000000 | 0.5 | XFOIL ncrit=9

## 1. Re 50k Mach 0.00 (1)
BIGFOIL.COM POLAR EXPORT
EM J18 2515 DrW r0,8
EM J18 2515 DrW r0,8 |  |  |  | Cl Max: | 1.449 | at alpha= | 11 | deg
JavaFoil+Calcfoil stall+Eppler ext transition |  |  |  | L/D Max: | 35.624 | at alpha= | 6.5 | deg
Re: | 50000 |  |  | Cd Min: | 0.02129 | at alpha= | -0.5 | deg
Mach: | 0 |  |  | Cl=0 at alpha= | -3.6017 | deg
|  |  |  | @ Cl=0.1, Cd= | 0.023729
|  |  |  | @ Cl=0.4, Cd= | 0.022491
|  |  |  | @ Cl=0.6, Cd= | 0.025396
alpha (deg) | Cl | Cd | Cm | Cl/Cd
-19.5 | -0.605 | 0.31738 | -0.019 | -1.907
-19 | -0.622 | 0.30768 | -0.02 | -2.023
-18.5 | -0.639 | 0.28884 | -0.02 | -2.211
-18 | -0.654 | 0.26775 | -0.02 | -2.443
-17.5 | -0.668 | 0.2472 | -0.02 | -2.703
-17 | -0.681 | 0.22845 | -0.02 | -2.981
-16.5 | -0.692 | 0.21173 | -0.021 | -3.269
-16 | -0.701 | 0.2044 | -0.021 | -3.43
-15.5 | -0.708 | 0.18431 | -0.021 | -3.84
-15 | -0.712 | 0.17148 | -0.021 | -4.15
-14.5 | -0.713 | 0.16048 | -0.022 | -4.442
-14 | -0.711 | 0.14906 | -0.022 | -4.768
-13.5 | -0.705 | 0.13847 | -0.023 | -5.093
-13 | -0.696 | 0.12831 | -0.023 | -5.426
-12.5 | -0.684 | 0.12299 | -0.024 | -5.559
-12 | -0.667 | 0.11426 | -0.024 | -5.839
-11.5 | -0.647 | 0.10501 | -0.025 | -6.161
-11 | -0.623 | 0.0986 | -0.025 | -6.321
-10.5 | -0.596 | 0.09177 | -0.026 | -6.494
-10 | -0.565 | 0.08544 | -0.027 | -6.609
-9.5 | -0.53 | 0.08015 | -0.029 | -6.618
-9 | -0.494 | 0.07557 | -0.031 | -6.534
-8.5 | -0.455 | 0.07063 | -0.032 | -6.438
-8 | -0.414 | 0.067 | -0.035 | -6.178
-7.5 | -0.372 | 0.06275 | -0.041 | -5.933
-7 | -0.383 | 0.03124 | -0.076 | -12.252
-6.5 | -0.332 | 0.02976 | -0.077 | -11.15
-6 | -0.278 | 0.02868 | -0.079 | -9.683
-5.5 | -0.222 | 0.0276 | -0.08 | -8.04
-5 | -0.164 | 0.02678 | -0.081 | -6.141
-4.5 | -0.106 | 0.02617 | -0.081 | -4.059
-4 | -0.047 | 0.02577 | -0.082 | -1.835
-3.5 | 0.012 | 0.0255 | -0.083 | 0.465
-3 | 0.071 | 0.02384 | -0.083 | 2.982
-2.5 | 0.131 | 0.02361 | -0.084 | 5.536
-2 | 0.19 | 0.02274 | -0.084 | 8.374
-1.5 | 0.25 | 0.02166 | -0.085 | 11.557
-1 | 0.311 | 0.02202 | -0.086 | 14.106
-0.5 | 0.371 | 0.02129 | -0.086 | 17.429
0 | 0.435 | 0.02394 | -0.087 | 18.174
0.5 | 0.495 | 0.02418 | -0.088 | 20.458
1 | 0.554 | 0.02517 | -0.09 | 21.999
1.5 | 0.613 | 0.02546 | -0.09 | 24.059
2 | 0.672 | 0.02581 | -0.091 | 26.023
2.5 | 0.73 | 0.02624 | -0.091 | 27.818
3 | 0.787 | 0.02669 | -0.092 | 29.493
3.5 | 0.845 | 0.02732 | -0.092 | 30.942
4 | 0.902 | 0.02798 | -0.093 | 32.242
4.5 | 0.959 | 0.0287 | -0.093 | 33.422
5 | 1.015 | 0.02959 | -0.093 | 34.317
5.5 | 1.071 | 0.0306 | -0.094 | 34.994
6 | 1.125 | 0.03178 | -0.094 | 35.402
6.5 | 1.177 | 0.03305 | -0.094 | 35.624
7 | 1.227 | 0.03458 | -0.095 | 35.483
7.5 | 1.274 | 0.03626 | -0.095 | 35.124
8 | 1.317 | 0.03829 | -0.095 | 34.387
8.5 | 1.353 | 0.04053 | -0.095 | 33.38
9 | 1.384 | 0.04309 | -0.095 | 32.129
9.5 | 1.41 | 0.04598 | -0.095 | 30.677
10 | 1.43 | 0.04921 | -0.094 | 29.057
10.5 | 1.443 | 0.05251 | -0.094 | 27.488
11 | 1.449 | 0.05633 | -0.093 | 25.728
11.5 | 1.37 | 0.07684 | -0.082 | 17.826
12 | 1.274 | 0.10523 | -0.039 | 12.106
12.5 | 1.274 | 0.11145 | -0.036 | 11.43
13 | 1.269 | 0.12019 | -0.032 | 10.558
13.5 | 1.26 | 0.12792 | -0.03 | 9.848
14 | 1.246 | 0.13715 | -0.029 | 9.088
14.5 | 1.229 | 0.1489 | -0.028 | 8.252
15 | 1.207 | 0.15997 | -0.028 | 7.547
15.5 | 1.183 | 0.17073 | -0.027 | 6.926
16 | 1.155 | 0.17955 | -0.026 | 6.432

## 2. Re 50k Mach 0.00 (2)
BIGFOIL.COM POLAR EXPORT
EM J18 2515 DrW r0,8
EM J18 2515 DrW r0,8 |  |  |  | Cl Max: | 1.3795 | at alpha= | 11.5 | deg
XFOIL ncrit=9 |  |  |  | L/D Max: | 26.659 | at alpha= | 10 | deg
Re: | 50000 |  |  | Cd Min: | 0.15502 | at alpha= | -13 | deg
Mach: | 0 |  |  | Cl=0 at alpha= | -0.11821 | deg
|  |  |  | @ Cl=0.1, Cd= | 0.037226
|  |  |  | @ Cl=0.4, Cd= | 0.044632
|  |  |  | @ Cl=0.6, Cd= | 0.05103
alpha (deg) | Cl | Cd | Cm | Cl/Cd
-13 | -0.424 | 0.15502 | -0.0155 | -2.7351
-12.5 | -0.4206 | 0.1494 | -0.0177 | -2.8153
-12 | -0.42 | 0.14411 | -0.0198 | -2.9144
-11.5 | -0.4133 | 0.13741 | -0.0212 | -3.0078
-11 | -0.393 | 0.12882 | -0.0219 | -3.0508
-10.5 | -0.3692 | 0.12058 | -0.0221 | -3.0619
-9.5 | -0.5631 | 0.07437 | -0.058 | -7.5716
-9 | -0.6178 | 0.06559 | -0.0565 | -9.4191
-8.5 | -0.6646 | 0.05675 | -0.054 | -11.711
-8 | -0.6746 | 0.04868 | -0.0522 | -13.8578
-7.5 | -0.6555 | 0.04292 | -0.0505 | -15.2726
-7 | -0.6242 | 0.03772 | -0.0499 | -16.5483
-6.5 | -0.5858 | 0.03424 | -0.0486 | -17.1086
-6 | -0.5449 | 0.03171 | -0.0474 | -17.1839
-5.5 | -0.5017 | 0.02991 | -0.0463 | -16.7737
-5 | -0.463 | 0.02949 | -0.0433 | -15.7002
-4.5 | -0.4284 | 0.02999 | -0.0388 | -14.2848
-4 | -0.399 | 0.03094 | -0.0329 | -12.8959
-3.5 | -0.3722 | 0.03187 | -0.0266 | -11.6787
-3 | -0.3463 | 0.03258 | -0.0207 | -10.6292
-2.5 | -0.3234 | 0.03312 | -0.0144 | -9.7645
-2 | -0.3019 | 0.0334 | -0.0083 | -9.0389
-1.5 | -0.2658 | 0.0338 | -0.0051 | -7.8639
-1 | -0.2111 | 0.0342 | -0.0054 | -6.1725
0 | 0.0283 | 0.03635 | -0.0344 | 0.77854
0.5 | 0.0736 | 0.03679 | -0.0391 | 2.0005
1 | 0.1336 | 0.03778 | -0.0454 | 3.5363
1.5 | 0.1951 | 0.03925 | -0.0515 | 4.9707
2 | 0.2753 | 0.04102 | -0.0595 | 6.7114
2.5 | 0.3451 | 0.04282 | -0.0652 | 8.0593
3 | 0.4057 | 0.04482 | -0.0691 | 9.0518
3.5 | 0.4738 | 0.04662 | -0.0731 | 10.163
4 | 0.541 | 0.04822 | -0.0762 | 11.2194
4.5 | 0.5881 | 0.05049 | -0.0771 | 11.6479
5 | 0.6366 | 0.05269 | -0.0777 | 12.082
5.5 | 0.6891 | 0.05458 | -0.078 | 12.6255
6 | 0.7659 | 0.05442 | -0.0787 | 14.0739
7.5 | 0.8737 | 0.06209 | -0.0741 | 14.0715
8 | 1.0367 | 0.05088 | -0.0726 | 20.3754
8.5 | 0.948 | 0.06638 | -0.0696 | 14.2814
9 | 1.1457 | 0.05035 | -0.0672 | 22.7547
9.5 | 1.2207 | 0.04839 | -0.0655 | 25.2263
10 | 1.2815 | 0.04807 | -0.0634 | 26.659
10.5 | 1.314 | 0.05005 | -0.0598 | 26.2537
11 | 1.3632 | 0.05126 | -0.0574 | 26.5938
11.5 | 1.3795 | 0.05474 | -0.0531 | 25.2009
12 | 1.356 | 0.06053 | -0.0464 | 22.4021
12.5 | 1.3239 | 0.06798 | -0.0415 | 19.4748
13 | 1.2838 | 0.07745 | -0.0391 | 16.5759

## 3. Re 50k Mach 0.10 (1)
BIGFOIL.COM POLAR EXPORT
EM J18 2515 DrW r0,8
EM J18 2515 DrW r0,8 |  |  |  | Cl Max: | 1.443 | at alpha= | 11 | deg
JavaFoil+Calcfoil stall+Eppler ext transition |  |  |  | L/D Max: | 35.505 | at alpha= | 6.5 | deg
Re: | 50000 |  |  | Cd Min: | 0.02135 | at alpha= | -0.5 | deg
Mach: | 0.1 |  |  | Cl=0 at alpha= | -3.6017 | deg
|  |  |  | @ Cl=0.1, Cd= | 0.023804
|  |  |  | @ Cl=0.4, Cd= | 0.022472
|  |  |  | @ Cl=0.6, Cd= | 0.025454
alpha (deg) | Cl | Cd | Cm | Cl/Cd
-19 | -0.577 | 0.31909 | -0.02 | -1.807
-18.5 | -0.596 | 0.30559 | -0.02 | -1.951
-18 | -0.615 | 0.28473 | -0.02 | -2.159
-17.5 | -0.632 | 0.26193 | -0.02 | -2.414
-17 | -0.649 | 0.24 | -0.02 | -2.702
-16.5 | -0.663 | 0.22052 | -0.021 | -3.007
-16 | -0.675 | 0.20353 | -0.021 | -3.319
-15.5 | -0.685 | 0.1971 | -0.021 | -3.477
-15 | -0.693 | 0.17611 | -0.021 | -3.933
-14.5 | -0.697 | 0.16887 | -0.022 | -4.126
-14 | -0.698 | 0.15671 | -0.022 | -4.452
-13.5 | -0.695 | 0.14465 | -0.023 | -4.803
-13 | -0.688 | 0.13289 | -0.023 | -5.178
-12.5 | -0.678 | 0.12272 | -0.024 | -5.521
-12 | -0.663 | 0.11368 | -0.024 | -5.832
-11.5 | -0.644 | 0.10534 | -0.025 | -6.117
-11 | -0.622 | 0.09852 | -0.026 | -6.312
-10.5 | -0.596 | 0.09187 | -0.026 | -6.483
-10 | -0.565 | 0.08613 | -0.027 | -6.559
-9.5 | -0.531 | 0.08067 | -0.029 | -6.586
-9 | -0.495 | 0.07556 | -0.03 | -6.549
-8.5 | -0.456 | 0.07118 | -0.032 | -6.408
-8 | -0.415 | 0.06718 | -0.035 | -6.182
-7.5 | -0.373 | 0.06315 | -0.04 | -5.913
-7 | -0.384 | 0.03154 | -0.076 | -12.168
-6.5 | -0.333 | 0.02996 | -0.078 | -11.113
-6 | -0.279 | 0.02886 | -0.079 | -9.658
-5.5 | -0.223 | 0.02774 | -0.08 | -8.03
-5 | -0.165 | 0.0269 | -0.081 | -6.14
-4.5 | -0.107 | 0.02628 | -0.082 | -4.059
-4 | -0.047 | 0.02588 | -0.083 | -1.836
-3.5 | 0.012 | 0.02559 | -0.083 | 0.466
-3 | 0.071 | 0.02391 | -0.083 | 2.988
-2.5 | 0.131 | 0.02369 | -0.084 | 5.54
-2 | 0.191 | 0.02281 | -0.084 | 8.383
-1.5 | 0.251 | 0.02264 | -0.085 | 11.106
-1 | 0.312 | 0.02209 | -0.086 | 14.124
-0.5 | 0.373 | 0.02135 | -0.087 | 17.453
0 | 0.437 | 0.02401 | -0.088 | 18.208
0.5 | 0.497 | 0.02425 | -0.088 | 20.495
1 | 0.556 | 0.02523 | -0.09 | 22.049
1.5 | 0.615 | 0.02553 | -0.091 | 24.111
2 | 0.675 | 0.02588 | -0.091 | 26.073
2.5 | 0.733 | 0.02631 | -0.092 | 27.867
3 | 0.791 | 0.02678 | -0.092 | 29.53
3.5 | 0.849 | 0.02742 | -0.093 | 30.964
4 | 0.906 | 0.02809 | -0.093 | 32.25
4.5 | 0.963 | 0.02882 | -0.093 | 33.422
5 | 1.02 | 0.02975 | -0.094 | 34.284
5.5 | 1.076 | 0.03079 | -0.094 | 34.935
6 | 1.13 | 0.03199 | -0.095 | 35.327
6.5 | 1.182 | 0.0333 | -0.095 | 35.505
7 | 1.232 | 0.03486 | -0.095 | 35.345
7.5 | 1.278 | 0.03663 | -0.095 | 34.898
8 | 1.321 | 0.03862 | -0.095 | 34.213
8.5 | 1.357 | 0.041 | -0.095 | 33.09
9 | 1.388 | 0.04364 | -0.095 | 31.798
9.5 | 1.413 | 0.04649 | -0.095 | 30.39
10 | 1.431 | 0.04978 | -0.095 | 28.745
10.5 | 1.441 | 0.05369 | -0.094 | 26.84
11 | 1.443 | 0.05777 | -0.093 | 24.982
11.5 | 1.279 | 0.09817 | -0.057 | 13.028
12 | 1.269 | 0.10627 | -0.038 | 11.942
12.5 | 1.266 | 0.1126 | -0.034 | 11.244
13 | 1.258 | 0.12179 | -0.032 | 10.333
13.5 | 1.246 | 0.13178 | -0.03 | 9.455
14 | 1.229 | 0.14174 | -0.029 | 8.668
14.5 | 1.207 | 0.15053 | -0.028 | 8.017
15 | 1.181 | 0.16249 | -0.027 | 7.268
15.5 | 1.152 | 0.17289 | -0.026 | 6.661
16 | 1.119 | 0.18576 | -0.025 | 6.025

## 4. Re 50k Mach 0.10 (2)
BIGFOIL.COM POLAR EXPORT
EM J18 2515 DrW r0,8
EM J18 2515 DrW r0,8 |  |  |  | Cl Max: | 1.365 | at alpha= | 11.5 | deg
XFOIL ncrit=9 |  |  |  | L/D Max: | 26.833 | at alpha= | 10.5 | deg
Re: | 50000 |  |  | Cd Min: | 0.1551 | at alpha= | -13 | deg
Mach: | 0.1 |  |  | Cl=0 at alpha= | -0.070713 | deg
|  |  |  | @ Cl=0.1, Cd= | 0.037445
|  |  |  | @ Cl=0.4, Cd= | 0.044764
|  |  |  | @ Cl=0.6, Cd= | 0.050834
alpha (deg) | Cl | Cd | Cm | Cl/Cd
-13 | -0.4199 | 0.1551 | -0.0156 | -2.7073
-12.5 | -0.4152 | 0.14928 | -0.0178 | -2.7814
-12 | -0.4192 | 0.14469 | -0.0201 | -2.8972
-11.5 | -0.4119 | 0.13793 | -0.0215 | -2.9863
-11 | -0.3899 | 0.12914 | -0.0221 | -3.0192
-10.5 | -0.3666 | 0.12094 | -0.0224 | -3.0313
-9.5 | -0.5555 | 0.07545 | -0.0584 | -7.3625
-9 | -0.6062 | 0.06708 | -0.0567 | -9.037
-8.5 | -0.6564 | 0.05849 | -0.0541 | -11.2224
-8 | -0.6737 | 0.05022 | -0.0522 | -13.415
-7.5 | -0.6586 | 0.04409 | -0.0505 | -14.9376
-7 | -0.6295 | 0.03889 | -0.0495 | -16.1867
-6.5 | -0.5917 | 0.03502 | -0.0486 | -16.8961
-6 | -0.5494 | 0.03207 | -0.0479 | -17.1313
-5.5 | -0.5075 | 0.03032 | -0.0463 | -16.7381
-5 | -0.4673 | 0.02969 | -0.0437 | -15.7393
-4.5 | -0.4328 | 0.03016 | -0.0391 | -14.3501
-4 | -0.4022 | 0.03105 | -0.0334 | -12.9533
-3.5 | -0.3757 | 0.03201 | -0.0269 | -11.737
-3 | -0.3504 | 0.03278 | -0.0206 | -10.6894
-2.5 | -0.3242 | 0.03327 | -0.0153 | -9.7445
-2 | -0.3018 | 0.03359 | -0.0094 | -8.9848
-1.5 | -0.2647 | 0.03405 | -0.0059 | -7.7739
-1 | -0.2074 | 0.03455 | -0.0066 | -6.0029
-0.5 | -0.1457 | 0.0347 | -0.009 | -4.1988
0 | 0.024 | 0.03655 | -0.0336 | 0.65663
0.5 | 0.0774 | 0.03707 | -0.0397 | 2.0879
1 | 0.1334 | 0.038 | -0.0453 | 3.5105
1.5 | 0.1955 | 0.03943 | -0.0514 | 4.9582
2 | 0.2688 | 0.04122 | -0.0585 | 6.5211
2.5 | 0.3496 | 0.04296 | -0.0656 | 8.1378
3 | 0.4066 | 0.045 | -0.0691 | 9.0356
3.5 | 0.4676 | 0.04702 | -0.0724 | 9.9447
4 | 0.5427 | 0.04843 | -0.0762 | 11.2059
4.5 | 0.5938 | 0.05051 | -0.0773 | 11.7561
5 | 0.6391 | 0.05288 | -0.0776 | 12.0859
5.5 | 0.6852 | 0.05519 | -0.0777 | 12.4153
6 | 0.734 | 0.05724 | -0.0774 | 12.8232
6.5 | 0.8147 | 0.05636 | -0.0773 | 14.4553
7 | 0.8495 | 0.05896 | -0.0756 | 14.4081
8 | 0.9086 | 0.06518 | -0.0718 | 13.9399
9 | 0.9447 | 0.0743 | -0.0683 | 12.7147
9.5 | 1.2413 | 0.04758 | -0.0657 | 26.0887
10 | 1.2637 | 0.05025 | -0.0614 | 25.1483
10.5 | 1.3336 | 0.0497 | -0.0599 | 26.833
11 | 0.9924 | 0.09712 | -0.0633 | 10.2183
11.5 | 1.365 | 0.05663 | -0.0509 | 24.1038
12 | 1.2195 | 0.07427 | -0.0449 | 16.4198
13 | 1.33 | 0.07423 | -0.0377 | 17.9173

## 5. Re 50k Mach 0.25 (1)
BIGFOIL.COM POLAR EXPORT
EM J18 2515 DrW r0,8
EM J18 2515 DrW r0,8 |  |  |  | Cl Max: | 1.428 | at alpha= | 10 | deg
JavaFoil+Calcfoil stall+Eppler ext transition |  |  |  | L/D Max: | 34.813 | at alpha= | 6 | deg
Re: | 50000 |  |  | Cd Min: | 0.02216 | at alpha= | -1 | deg
Mach: | 0.25 |  |  | Cl=0 at alpha= | -3.5984 | deg
|  |  |  | @ Cl=0.1, Cd= | 0.0239
|  |  |  | @ Cl=0.4, Cd= | 0.02352
|  |  |  | @ Cl=0.6, Cd= | 0.025492
alpha (deg) | Cl | Cd | Cm | Cl/Cd
-17.5 | -0.286 | 0.48637 | -0.022 | -0.589
-17 | -0.344 | 0.38724 | -0.021 | -0.887
-16.5 | -0.395 | 0.34898 | -0.021 | -1.132
-16 | -0.442 | 0.31014 | -0.021 | -1.426
-15.5 | -0.485 | 0.26416 | -0.021 | -1.834
-15 | -0.522 | 0.24226 | -0.022 | -2.156
-14.5 | -0.555 | 0.216 | -0.022 | -2.569
-14 | -0.582 | 0.19046 | -0.022 | -3.054
-13.5 | -0.602 | 0.16843 | -0.022 | -3.575
-13 | -0.616 | 0.1509 | -0.023 | -4.084
-12.5 | -0.624 | 0.13979 | -0.023 | -4.462
-12 | -0.624 | 0.12729 | -0.024 | -4.905
-11.5 | -0.619 | 0.11748 | -0.025 | -5.265
-11 | -0.606 | 0.1072 | -0.025 | -5.655
-10.5 | -0.588 | 0.09744 | -0.026 | -6.033
-10 | -0.563 | 0.09119 | -0.027 | -6.173
-9.5 | -0.533 | 0.0838 | -0.028 | -6.363
-9 | -0.5 | 0.07808 | -0.03 | -6.399
-8.5 | -0.463 | 0.07292 | -0.032 | -6.344
-8 | -0.423 | 0.06843 | -0.035 | -6.177
-7.5 | -0.381 | 0.06449 | -0.038 | -5.9
-7 | -0.386 | 0.03418 | -0.076 | -11.298
-6.5 | -0.339 | 0.03116 | -0.079 | -10.881
-6 | -0.285 | 0.02966 | -0.081 | -9.609
-5.5 | -0.228 | 0.02861 | -0.082 | -7.956
-5 | -0.169 | 0.02763 | -0.083 | -6.119
-4.5 | -0.109 | 0.02691 | -0.084 | -4.056
-4 | -0.049 | 0.02647 | -0.084 | -1.837
-3.5 | 0.012 | 0.0246 | -0.085 | 0.497
-3 | 0.073 | 0.02432 | -0.085 | 3.013
-2.5 | 0.134 | 0.02337 | -0.086 | 5.751
-2 | 0.196 | 0.02323 | -0.086 | 8.428
-1.5 | 0.257 | 0.02303 | -0.087 | 11.174
-1 | 0.319 | 0.02216 | -0.088 | 14.411
-0.5 | 0.381 | 0.02345 | -0.089 | 16.261
0 | 0.449 | 0.0237 | -0.09 | 18.926
0.5 | 0.51 | 0.02432 | -0.09 | 20.953
1 | 0.57 | 0.02499 | -0.091 | 22.831
1.5 | 0.631 | 0.02601 | -0.093 | 24.274
2 | 0.692 | 0.02641 | -0.094 | 26.2
2.5 | 0.752 | 0.02684 | -0.094 | 28.002
3 | 0.81 | 0.02744 | -0.094 | 29.526
3.5 | 0.87 | 0.02809 | -0.095 | 30.964
4 | 0.928 | 0.02885 | -0.095 | 32.176
4.5 | 0.987 | 0.02969 | -0.096 | 33.25
5 | 1.045 | 0.03068 | -0.096 | 34.052
5.5 | 1.101 | 0.0319 | -0.097 | 34.517
6 | 1.156 | 0.03319 | -0.097 | 34.813
6.5 | 1.209 | 0.03474 | -0.097 | 34.791
7 | 1.258 | 0.03654 | -0.097 | 34.432
7.5 | 1.305 | 0.0386 | -0.097 | 33.794
8 | 1.344 | 0.04091 | -0.097 | 32.862
8.5 | 1.377 | 0.04362 | -0.097 | 31.571
9 | 1.402 | 0.04681 | -0.097 | 29.96
9.5 | 1.419 | 0.05059 | -0.096 | 28.046
10 | 1.428 | 0.05449 | -0.096 | 26.204
10.5 | 1.423 | 0.05917 | -0.095 | 24.052
11 | 1.246 | 0.09789 | -0.043 | 12.725
11.5 | 1.238 | 0.10486 | -0.038 | 11.806
12 | 1.222 | 0.11304 | -0.033 | 10.811
12.5 | 1.198 | 0.12229 | -0.029 | 9.794
13 | 1.164 | 0.13584 | -0.029 | 8.573
13.5 | 1.122 | 0.14604 | -0.026 | 7.685
14 | 1.072 | 0.16084 | -0.025 | 6.663
14.5 | 1.013 | 0.18154 | -0.025 | 5.582
15 | 0.948 | 0.19668 | -0.025 | 4.818

## 6. Re 50k Mach 0.25 (2)
BIGFOIL.COM POLAR EXPORT
EM J18 2515 DrW r0,8
EM J18 2515 DrW r0,8 |  |  |  | Cl Max: | 1.056 | at alpha= | 20 | deg
XFOIL ncrit=9 |  |  |  | L/D Max: | 12.9224 | at alpha= | 7 | deg
Re: | 50000 |  |  | Cd Min: | 0.27432 | at alpha= | 20 | deg
Mach: | 0.25 |  |  | Cl=0 at alpha= | 0.13265 | deg
|  |  |  | @ Cl=0.1, Cd= | 0.038629
|  |  |  | @ Cl=0.4, Cd= | 0.046405
|  |  |  | @ Cl=0.6, Cd= | 0.053719
alpha (deg) | Cl | Cd | Cm | Cl/Cd
-12.5 | -0.3968 | 0.15016 | -0.0186 | -2.6425
-12 | -0.3976 | 0.14498 | -0.021 | -2.7424
-11.5 | -0.3761 | 0.13683 | -0.0219 | -2.7487
-11 | -0.3735 | 0.13072 | -0.0236 | -2.8573
-10.5 | -0.3528 | 0.12286 | -0.0241 | -2.8716
-10 | -0.4106 | 0.10555 | -0.0403 | -3.8901
-9 | -0.5644 | 0.07324 | -0.0581 | -7.7062
-8.5 | -0.6111 | 0.06595 | -0.0551 | -9.2661
-8 | -0.6537 | 0.05816 | -0.0523 | -11.2397
-7.5 | -0.6728 | 0.0497 | -0.0512 | -13.5372
-7 | -0.6534 | 0.04388 | -0.0497 | -14.8906
-6.5 | -0.6214 | 0.03925 | -0.0483 | -15.8318
-6 | -0.5814 | 0.03534 | -0.0478 | -16.4516
-5.5 | -0.5373 | 0.03258 | -0.0469 | -16.4917
-5 | -0.4934 | 0.03103 | -0.0453 | -15.9007
-4.5 | -0.4548 | 0.03093 | -0.0415 | -14.7042
-4 | -0.4204 | 0.03159 | -0.0364 | -13.308
-3.5 | -0.391 | 0.03259 | -0.03 | -11.9975
-3 | -0.3645 | 0.03351 | -0.0233 | -10.8774
-2.5 | -0.3374 | 0.03414 | -0.0175 | -9.8828
-2 | -0.3142 | 0.03461 | -0.0112 | -9.0783
-1.5 | -0.252 | 0.03565 | -0.0116 | -7.0687
-1 | -0.2021 | 0.03606 | -0.0103 | -5.6045
-0.5 | -0.1408 | 0.03635 | -0.0117 | -3.8735
0 | -0.0377 | 0.03704 | -0.0229 | -1.0178
0.5 | 0.1044 | 0.03868 | -0.0438 | 2.6991
1 | 0.1293 | 0.03909 | -0.0442 | 3.3078
1.5 | 0.1865 | 0.04043 | -0.0495 | 4.6129
2 | 0.274 | 0.04218 | -0.0584 | 6.496
2.5 | 0.3332 | 0.04416 | -0.063 | 7.5453
3 | 0.3965 | 0.0463 | -0.0673 | 8.5637
3.5 | 0.4645 | 0.04833 | -0.0713 | 9.611
4 | 0.5351 | 0.05008 | -0.0747 | 10.6849
4.5 | 0.5813 | 0.05263 | -0.0756 | 11.045
5 | 0.6268 | 0.05528 | -0.0761 | 11.3386
5.5 | 0.6716 | 0.05798 | -0.0762 | 11.5833
6 | 0.717 | 0.06062 | -0.0759 | 11.8278
6.5 | 0.7696 | 0.06261 | -0.0754 | 12.292
7 | 0.826 | 0.06392 | -0.0743 | 12.9224
7.5 | 0.8464 | 0.06837 | -0.0727 | 12.3797
8 | 0.8567 | 0.07402 | -0.0715 | 11.5739
8.5 | 0.8649 | 0.0802 | -0.0706 | 10.7843
9 | 0.8901 | 0.08471 | -0.0693 | 10.5076
10 | 0.8891 | 0.10044 | -0.0697 | 8.8521
11 | 0.9059 | 0.11501 | -0.0702 | 7.8767
11.5 | 0.8962 | 0.12544 | -0.0727 | 7.1445
12 | 0.8935 | 0.1351 | -0.0752 | 6.6136
12.5 | 0.8695 | 0.14831 | -0.0812 | 5.8627
13 | 0.8727 | 0.15995 | -0.0859 | 5.4561
15 | 0.8767 | 0.19849 | -0.107 | 4.4168
15.5 | 0.8937 | 0.20593 | -0.1101 | 4.3398
16 | 0.9145 | 0.21378 | -0.1128 | 4.2778
16.5 | 0.9363 | 0.22221 | -0.1156 | 4.2136
17 | 0.9506 | 0.22931 | -0.1197 | 4.1455
17.5 | 0.966 | 0.23649 | -0.1238 | 4.0847
18 | 0.9811 | 0.24353 | -0.1283 | 4.0287
18.5 | 0.9965 | 0.25081 | -0.1332 | 3.9731
19 | 1.0153 | 0.25861 | -0.1374 | 3.926
19.5 | 1.0419 | 0.2693 | -0.1398 | 3.8689
20 | 1.056 | 0.27432 | -0.1452 | 3.8495

## 7. Re 50k Mach 0.50 (1)
BIGFOIL.COM POLAR EXPORT
EM J18 2515 DrW r0,8
EM J18 2515 DrW r0,8 |  |  |  | Cl Max: | 1.404 | at alpha= | 8 | deg
JavaFoil+Calcfoil stall+Eppler ext transition |  |  |  | L/D Max: | 32.121 | at alpha= | 5 | deg
Re: | 50000 |  |  | Cd Min: | 0.02479 | at alpha= | -3 | deg
Mach: | 0.5 |  |  | Cl=0 at alpha= | -3.597 | deg
|  |  |  | @ Cl=0.1, Cd= | 0.025178
|  |  |  | @ Cl=0.4, Cd= | 0.026015
|  |  |  | @ Cl=0.6, Cd= | 0.025874
alpha (deg) | Cl | Cd | Cm | Cl/Cd
-20 | -0.921 | 0.48129 | -0.043 | -1.913
-19.5 | -0.891 | 0.61026 | -0.041 | -1.46
-19 | -0.863 | 0.43978 | -0.042 | -1.963
-18.5 | -0.836 | 0.41994 | -0.042 | -1.991
-18 | -0.809 | 0.43595 | -0.042 | -1.855
-17.5 | -0.781 | 0.40812 | -0.042 | -1.913
-17 | -0.752 | 0.39262 | -0.041 | -1.915
-16.5 | -0.724 | 0.39064 | -0.042 | -1.854
-16 | -0.697 | 0.38361 | -0.042 | -1.816
-15.5 | -0.668 | 0.35789 | -0.04 | -1.866
-15 | -0.64 | 0.34575 | -0.041 | -1.851
-14.5 | -0.612 | 0.34077 | -0.041 | -1.797
-14 | -0.584 | 0.33274 | -0.039 | -1.754
-13.5 | -0.556 | 0.33244 | -0.04 | -1.672
-13 | -0.528 | 0.32086 | -0.04 | -1.646
-12.5 | -0.5 | 0.27822 | -0.038 | -1.796
-12 | -0.472 | 0.27128 | -0.039 | -1.74
-11.5 | -0.444 | 0.25567 | -0.037 | -1.735
-11 | -0.416 | 0.2427 | -0.037 | -1.713
-10.5 | -0.387 | 0.23695 | -0.035 | -1.635
-10 | -0.359 | 0.21053 | -0.033 | -1.706
-9.5 | -0.331 | 0.19607 | -0.031 | -1.689
-9 | -0.303 | 0.146 | -0.028 | -2.076
-8.5 | -0.401 | 0.0964 | -0.029 | -4.163
-8 | -0.421 | 0.08208 | -0.03 | -5.128
-7.5 | -0.398 | 0.07321 | -0.034 | -5.439
-7 | -0.361 | 0.06659 | -0.038 | -5.419
-6.5 | -0.316 | 0.06075 | -0.046 | -5.209
-6 | -0.307 | 0.03372 | -0.087 | -9.1
-5.5 | -0.249 | 0.03124 | -0.089 | -7.959
-5 | -0.185 | 0.02902 | -0.09 | -6.385
-4.5 | -0.12 | 0.02771 | -0.091 | -4.335
-4 | -0.054 | 0.02726 | -0.092 | -1.967
-3.5 | 0.013 | 0.02541 | -0.093 | 0.53
-3 | 0.081 | 0.02479 | -0.093 | 3.267
-2.5 | 0.149 | 0.02618 | -0.094 | 5.674
-2 | 0.217 | 0.02607 | -0.095 | 8.307
-1.5 | 0.284 | 0.02603 | -0.095 | 10.896
-1 | 0.352 | 0.02598 | -0.096 | 13.546
-0.5 | 0.421 | 0.02603 | -0.097 | 16.164
0 | 0.497 | 0.02559 | -0.097 | 19.424
0.5 | 0.565 | 0.02601 | -0.098 | 21.71
1 | 0.632 | 0.02575 | -0.099 | 24.561
1.5 | 0.699 | 0.02671 | -0.1 | 26.171
2 | 0.764 | 0.02774 | -0.101 | 27.554
2.5 | 0.831 | 0.02884 | -0.102 | 28.802
3 | 0.895 | 0.03004 | -0.103 | 29.799
3.5 | 0.96 | 0.03149 | -0.105 | 30.491
4 | 1.024 | 0.03276 | -0.105 | 31.276
4.5 | 1.087 | 0.03409 | -0.106 | 31.903
5 | 1.149 | 0.03576 | -0.106 | 32.121
5.5 | 1.207 | 0.03774 | -0.106 | 31.977
6 | 1.262 | 0.04009 | -0.106 | 31.487
6.5 | 1.313 | 0.04288 | -0.106 | 30.614
7 | 1.357 | 0.04636 | -0.106 | 29.269
7.5 | 1.39 | 0.05069 | -0.106 | 27.427
8 | 1.404 | 0.05621 | -0.105 | 24.971
8.5 | 1.381 | 0.06335 | -0.103 | 21.801
9 | 1.158 | 0.0925 | -0.046 | 12.519
9.5 | 0.728 | 0.12394 | -0.026 | 5.873
10 | 0.755 | 0.17843 | -0.034 | 4.233
10.5 | 0.783 | 0.22547 | -0.041 | 3.473
11 | 0.811 | 0.24267 | -0.047 | 3.341
11.5 | 0.839 | 0.27063 | -0.05 | 3.099
12 | 0.866 | 0.28197 | -0.053 | 3.073
12.5 | 0.895 | 0.32144 | -0.056 | 2.783
13 | 0.921 | 0.32956 | -0.057 | 2.796

## 8. Re 50k Mach 0.50 (2)
BIGFOIL.COM POLAR EXPORT
EM J18 2515 DrW r0,8
EM J18 2515 DrW r0,8 |  |  |  | Cl Max: | 1.1515 | at alpha= | 20 | deg
XFOIL ncrit=9 |  |  |  | L/D Max: | 9.0444 | at alpha= | 6.5 | deg
Re: | 50000 |  |  | Cd Min: | 0.30823 | at alpha= | 20 | deg
Mach: | 0.5 |  |  | Cl=0 at alpha= | 0.58298 | deg
|  |  |  | @ Cl=0.1, Cd= | 0.044334
|  |  |  | @ Cl=0.4, Cd= | 0.053721
|  |  |  | @ Cl=0.6, Cd= | 0.068446
alpha (deg) | Cl | Cd | Cm | Cl/Cd
-20 | -0.6915 | 0.27352 | 0.0363 | -2.5282
-19.5 | -0.6653 | 0.26457 | 0.0318 | -2.5146
-19 | -0.6516 | 0.26332 | 0.0244 | -2.4746
-18.5 | -0.6189 | 0.24893 | 0.0214 | -2.4862
-18 | -0.5964 | 0.24202 | 0.0163 | -2.4643
-17.5 | -0.5748 | 0.23433 | 0.0113 | -2.453
-17 | -0.5508 | 0.22671 | 0.0071 | -2.4295
-16.5 | -0.5283 | 0.21845 | 0.0027 | -2.4184
-16 | -0.5074 | 0.21174 | -0.0016 | -2.3963
-15.5 | -0.4831 | 0.20281 | -0.0052 | -2.382
-15 | -0.4765 | 0.20036 | -0.0105 | -2.3782
-14.5 | -0.442 | 0.18847 | -0.0125 | -2.3452
-14 | -0.4209 | 0.18038 | -0.0159 | -2.3334
-13.5 | -0.4155 | 0.17631 | -0.02 | -2.3566
-13 | -0.3987 | 0.16948 | -0.0226 | -2.3525
-12.5 | -0.3693 | 0.15952 | -0.0244 | -2.3151
-12 | -0.3503 | 0.15189 | -0.0264 | -2.3063
-11.5 | -0.3334 | 0.14453 | -0.0283 | -2.3068
-11 | -0.3191 | 0.13739 | -0.03 | -2.3226
-10.5 | -0.3075 | 0.1306 | -0.0313 | -2.3545
-9.5 | -0.353 | 0.11011 | -0.046 | -3.2059
-9 | -0.3598 | 0.10249 | -0.0465 | -3.5106
-8.5 | -0.3783 | 0.0955 | -0.0457 | -3.9613
-8 | -0.41 | 0.08892 | -0.044 | -4.6109
-7.5 | -0.4536 | 0.08242 | -0.0417 | -5.5035
-7 | -0.5081 | 0.07571 | -0.039 | -6.7111
-6.5 | -0.5695 | 0.06832 | -0.0376 | -8.3358
-6 | -0.621 | 0.05972 | -0.0383 | -10.3985
-5.5 | -0.6376 | 0.05146 | -0.0397 | -12.3902
-5 | -0.6189 | 0.04396 | -0.0426 | -14.0787
-4.5 | -0.5766 | 0.0396 | -0.0427 | -14.5606
-4 | -0.5284 | 0.03704 | -0.0416 | -14.2657
-3.5 | -0.4835 | 0.03646 | -0.0377 | -13.2611
-3 | -0.4429 | 0.0369 | -0.0324 | -12.0027
-2.5 | -0.3704 | 0.03901 | -0.03 | -9.495
-2 | -0.307 | 0.04042 | -0.0274 | -7.5952
-1.5 | -0.2426 | 0.04151 | -0.0258 | -5.8444
-1 | -0.1936 | 0.04196 | -0.0229 | -4.6139
-0.5 | -0.1446 | 0.04225 | -0.0203 | -3.4225
0 | -0.0893 | 0.04246 | -0.0192 | -2.1032
0.5 | -0.0272 | 0.04265 | -0.021 | -0.63775
1 | 0.1367 | 0.04482 | -0.0434 | 3.05
1.5 | 0.186 | 0.04566 | -0.0471 | 4.0736
2 | 0.2188 | 0.0468 | -0.048 | 4.6752
2.5 | 0.2784 | 0.049 | -0.053 | 5.6816
3 | 0.3474 | 0.05163 | -0.0587 | 6.7286
3.5 | 0.4181 | 0.05444 | -0.0637 | 7.68
4 | 0.4858 | 0.05733 | -0.0676 | 8.4737
4.5 | 0.5289 | 0.06096 | -0.0691 | 8.6762
5 | 0.5685 | 0.06493 | -0.0702 | 8.7556
5.5 | 0.6064 | 0.06916 | -0.0709 | 8.7681
6 | 0.6472 | 0.07343 | -0.0714 | 8.8138
6.5 | 0.6985 | 0.07723 | -0.0717 | 9.0444
7 | 0.702 | 0.08375 | -0.0717 | 8.3821
7.5 | 0.7262 | 0.08944 | -0.0719 | 8.1194
8 | 0.7521 | 0.09524 | -0.072 | 7.8969
8.5 | 0.7621 | 0.1024 | -0.0728 | 7.4424
9 | 0.7691 | 0.10999 | -0.0741 | 6.9925
9.5 | 0.8047 | 0.11586 | -0.074 | 6.9455
10 | 0.8064 | 0.12441 | -0.0763 | 6.4818
10.5 | 0.8163 | 0.1328 | -0.0786 | 6.1468
11 | 0.8243 | 0.14109 | -0.0811 | 5.8424
11.5 | 0.8207 | 0.15083 | -0.0859 | 5.4412
12 | 0.8393 | 0.15958 | -0.089 | 5.2594
12.5 | 0.8532 | 0.17004 | -0.0938 | 5.0176
13.5 | 0.858 | 0.1917 | -0.1089 | 4.4757
14 | 0.8793 | 0.20023 | -0.1128 | 4.3914
14.5 | 0.9001 | 0.20833 | -0.1167 | 4.3205
15 | 0.9237 | 0.21691 | -0.1206 | 4.2584
15.5 | 0.9452 | 0.2256 | -0.1251 | 4.1897
16 | 0.9682 | 0.23447 | -0.1295 | 4.1293
16.5 | 0.9918 | 0.24352 | -0.134 | 4.0728
17 | 1.0124 | 0.25216 | -0.1394 | 4.0149
17.5 | 1.0345 | 0.26117 | -0.1447 | 3.961
18 | 1.0579 | 0.2705 | -0.1498 | 3.9109
18.5 | 1.0858 | 0.28201 | -0.1542 | 3.8502
19 | 1.1172 | 0.29576 | -0.1578 | 3.7774
19.5 | 1.1278 | 0.29817 | -0.1665 | 3.7824
20 | 1.1515 | 0.30823 | -0.1723 | 3.7358

## 9. Re 100k Mach 0.00 (1)
BIGFOIL.COM POLAR EXPORT
EM J18 2515 DrW r0,8
EM J18 2515 DrW r0,8 |  |  |  | Cl Max: | 1.478 | at alpha= | 11.5 | deg
JavaFoil+Calcfoil stall+Eppler ext transition |  |  |  | L/D Max: | 45.376 | at alpha= | 4 | deg
Re: | 100000 |  |  | Cd Min: | 0.01976 | at alpha= | 3.5 | deg
Mach: | 0 |  |  | Cl=0 at alpha= | -3.5984 | deg
|  |  |  | @ Cl=0.1, Cd= | 0.02041
|  |  |  | @ Cl=0.4, Cd= | 0.020436
|  |  |  | @ Cl=0.6, Cd= | 0.021176
alpha (deg) | Cl | Cd | Cm | Cl/Cd
-19.5 | -0.605 | 0.26937 | -0.02 | -2.247
-19 | -0.622 | 0.25079 | -0.02 | -2.482
-18.5 | -0.639 | 0.24065 | -0.02 | -2.654
-18 | -0.654 | 0.22463 | -0.02 | -2.912
-17.5 | -0.668 | 0.20894 | -0.02 | -3.198
-17 | -0.681 | 0.19452 | -0.021 | -3.501
-16.5 | -0.692 | 0.18151 | -0.021 | -3.813
-16 | -0.701 | 0.17078 | -0.021 | -4.105
-15.5 | -0.708 | 0.1603 | -0.021 | -4.415
-15 | -0.712 | 0.15385 | -0.022 | -4.627
-14.5 | -0.713 | 0.14062 | -0.022 | -5.069
-14 | -0.711 | 0.13104 | -0.022 | -5.424
-13.5 | -0.705 | 0.12516 | -0.024 | -5.636
-13 | -0.696 | 0.11647 | -0.024 | -5.979
-12.5 | -0.684 | 0.10844 | -0.024 | -6.304
-12 | -0.667 | 0.10188 | -0.025 | -6.549
-11.5 | -0.647 | 0.09519 | -0.026 | -6.798
-11 | -0.623 | 0.08834 | -0.026 | -7.055
-10.5 | -0.596 | 0.08306 | -0.028 | -7.177
-10 | -0.565 | 0.0779 | -0.029 | -7.252
-9.5 | -0.531 | 0.0735 | -0.031 | -7.222
-9 | -0.494 | 0.06913 | -0.033 | -7.15
-8.5 | -0.457 | 0.06414 | -0.04 | -7.129
-8 | -0.484 | 0.02901 | -0.074 | -16.668
-7.5 | -0.439 | 0.02663 | -0.076 | -16.501
-7 | -0.389 | 0.0253 | -0.078 | -15.384
-6.5 | -0.337 | 0.02415 | -0.079 | -13.938
-6 | -0.282 | 0.0231 | -0.08 | -12.203
-5.5 | -0.226 | 0.0206 | -0.081 | -10.95
-5 | -0.168 | 0.02088 | -0.082 | -8.03
-4.5 | -0.109 | 0.02082 | -0.084 | -5.216
-4 | -0.049 | 0.02118 | -0.085 | -2.309
-3.5 | 0.012 | 0.02078 | -0.086 | 0.59
-3 | 0.074 | 0.02044 | -0.086 | 3.598
-2.5 | 0.135 | 0.02037 | -0.087 | 6.621
-2 | 0.196 | 0.02023 | -0.088 | 9.712
-1.5 | 0.257 | 0.02024 | -0.088 | 12.715
-1 | 0.319 | 0.0203 | -0.089 | 15.691
-0.5 | 0.38 | 0.02039 | -0.09 | 18.624
0 | 0.441 | 0.02053 | -0.09 | 21.497
0.5 | 0.502 | 0.02076 | -0.091 | 24.201
1 | 0.563 | 0.021 | -0.092 | 26.824
1.5 | 0.624 | 0.02129 | -0.092 | 29.317
2 | 0.685 | 0.0217 | -0.093 | 31.564
2.5 | 0.741 | 0.02003 | -0.093 | 37.013
3 | 0.8 | 0.02034 | -0.093 | 39.31
3.5 | 0.858 | 0.01976 | -0.094 | 43.426
4 | 0.916 | 0.02018 | -0.094 | 45.376
4.5 | 0.973 | 0.02285 | -0.095 | 42.606
5 | 1.03 | 0.02362 | -0.095 | 43.617
5.5 | 1.086 | 0.02454 | -0.095 | 44.266
6 | 1.141 | 0.02554 | -0.096 | 44.659
6.5 | 1.194 | 0.0266 | -0.096 | 44.883
7 | 1.244 | 0.02789 | -0.096 | 44.616
7.5 | 1.292 | 0.02928 | -0.096 | 44.134
8 | 1.335 | 0.0311 | -0.096 | 42.931
8.5 | 1.373 | 0.03293 | -0.097 | 41.692
9 | 1.405 | 0.03514 | -0.097 | 39.983
9.5 | 1.432 | 0.03772 | -0.096 | 37.962
10 | 1.452 | 0.04044 | -0.096 | 35.915
10.5 | 1.468 | 0.0432 | -0.096 | 33.981
11 | 1.477 | 0.04635 | -0.096 | 31.863
11.5 | 1.478 | 0.04995 | -0.095 | 29.591
12 | 1.466 | 0.05531 | -0.094 | 26.504
12.5 | 1.44 | 0.06296 | -0.091 | 22.868
13 | 1.271 | 0.10949 | -0.04 | 11.606
13.5 | 1.26 | 0.11625 | -0.034 | 10.842
14 | 1.247 | 0.12377 | -0.032 | 10.073
14.5 | 1.229 | 0.13263 | -0.031 | 9.266
15 | 1.208 | 0.14171 | -0.03 | 8.521
15.5 | 1.183 | 0.1501 | -0.029 | 7.879
16 | 1.155 | 0.16063 | -0.029 | 7.19
16.5 | 1.125 | 0.16976 | -0.027 | 6.626

## 10. Re 100k Mach 0.00 (2)
BIGFOIL.COM POLAR EXPORT
EM J18 2515 DrW r0,8
EM J18 2515 DrW r0,8 |  |  |  | Cl Max: | 1.4098 | at alpha= | 13 | deg
XFOIL ncrit=9 |  |  |  | L/D Max: | 52.2546 | at alpha= | 7.5 | deg
Re: | 100000 |  |  | Cd Min: | 0.16976 | at alpha= | -14.5 | deg
Mach: | 0 |  |  | Cl=0 at alpha= | -2.6407 | deg
|  |  |  | @ Cl=0.1, Cd= | 0.023275
|  |  |  | @ Cl=0.4, Cd= | 0.022304
|  |  |  | @ Cl=0.6, Cd= | 0.020355
alpha (deg) | Cl | Cd | Cm | Cl/Cd
-14.5 | -0.4894 | 0.16976 | -0.015 | -2.8829
-14 | -0.456 | 0.15987 | -0.0146 | -2.8523
-13.5 | -0.4629 | 0.15436 | -0.0204 | -2.9988
-13 | -0.4369 | 0.14544 | -0.0206 | -3.004
-12.5 | -0.4464 | 0.13883 | -0.0264 | -3.2154
-12 | -0.4238 | 0.13034 | -0.0266 | -3.2515
-11.5 | -0.5034 | 0.09753 | -0.0472 | -5.1615
-11 | -0.6657 | 0.06484 | -0.0727 | -10.2668
-10.5 | -0.7062 | 0.05785 | -0.0702 | -12.2074
-10 | -0.7401 | 0.05191 | -0.0646 | -14.2574
-9.5 | -0.7581 | 0.04604 | -0.0593 | -16.4661
-9 | -0.7535 | 0.04013 | -0.0557 | -18.7765
-8.5 | -0.7309 | 0.03678 | -0.053 | -19.8722
-8 | -0.7016 | 0.03242 | -0.051 | -21.641
-7.5 | -0.6648 | 0.02983 | -0.0495 | -22.2863
-7 | -0.6242 | 0.02718 | -0.0487 | -22.9654
-6.5 | -0.5809 | 0.02526 | -0.0484 | -22.9968
-6 | -0.5066 | 0.02325 | -0.0542 | -21.7892
-5.5 | -0.4202 | 0.02171 | -0.0624 | -19.3551
-5 | -0.3367 | 0.02117 | -0.0693 | -15.9046
-4.5 | -0.2584 | 0.02133 | -0.0741 | -12.1144
-4 | -0.1847 | 0.02176 | -0.0773 | -8.4881
-3.5 | -0.1144 | 0.02224 | -0.0795 | -5.1439
-3 | -0.047 | 0.02267 | -0.0808 | -2.0732
-2.5 | 0.0184 | 0.02303 | -0.0817 | 0.79896
-2 | 0.0797 | 0.02324 | -0.0816 | 3.4294
-1.5 | 0.1373 | 0.02334 | -0.0807 | 5.8826
-1 | 0.192 | 0.02331 | -0.0792 | 8.2368
-0.5 | 0.2452 | 0.02317 | -0.0775 | 10.5826
0 | 0.2959 | 0.02294 | -0.0752 | 12.8989
0.5 | 0.3424 | 0.02259 | -0.0719 | 15.1571
1 | 0.382 | 0.02248 | -0.0682 | 16.9929
1.5 | 0.4249 | 0.02206 | -0.0647 | 19.2611
2 | 0.4754 | 0.02143 | -0.0627 | 22.1839
2.5 | 0.5529 | 0.02069 | -0.0661 | 26.7231
3 | 0.6583 | 0.01994 | -0.0752 | 33.014
3.5 | 0.6977 | 0.02009 | -0.0739 | 34.7287
4 | 0.76 | 0.01998 | -0.0757 | 38.038
4.5 | 0.8232 | 0.0201 | -0.0776 | 40.9552
5 | 0.889 | 0.02007 | -0.0794 | 44.295
5.5 | 0.9483 | 0.02037 | -0.0803 | 46.5538
6 | 1.0064 | 0.02067 | -0.0807 | 48.6889
6.5 | 1.0625 | 0.02107 | -0.0807 | 50.4271
7 | 1.1167 | 0.02156 | -0.0804 | 51.795
7.5 | 1.1658 | 0.02231 | -0.0794 | 52.2546
8 | 1.212 | 0.0232 | -0.078 | 52.2414
8.5 | 1.2566 | 0.02425 | -0.0764 | 51.8186
9 | 1.2932 | 0.02563 | -0.0739 | 50.4565
9.5 | 1.3275 | 0.0272 | -0.0711 | 48.8051
10 | 1.3554 | 0.02909 | -0.0676 | 46.5933
10.5 | 1.3758 | 0.03124 | -0.0633 | 44.0397
11 | 1.3887 | 0.03364 | -0.0582 | 41.2812
11.5 | 1.3966 | 0.03652 | -0.0534 | 38.2421
12 | 1.4017 | 0.04003 | -0.0491 | 35.0162
12.5 | 1.4074 | 0.04382 | -0.0456 | 32.1178
13 | 1.4098 | 0.04833 | -0.0425 | 29.1703
13.5 | 1.4092 | 0.05335 | -0.0399 | 26.4142
14 | 1.4088 | 0.05875 | -0.0379 | 23.9796
14.5 | 1.4093 | 0.06441 | -0.0363 | 21.8801
15 | 1.408 | 0.07029 | -0.0353 | 20.0313
15.5 | 1.3865 | 0.07895 | -0.0354 | 17.5617
16 | 1.3902 | 0.08514 | -0.035 | 16.3284
16.5 | 1.3502 | 0.09702 | -0.0385 | 13.9167
17 | 1.3057 | 0.11127 | -0.0447 | 11.7345
17.5 | 1.2412 | 0.13139 | -0.0565 | 9.4467
18 | 1.1576 | 0.16018 | -0.0755 | 7.2269

## 11. Re 100k Mach 0.10 (1)
BIGFOIL.COM POLAR EXPORT
EM J18 2515 DrW r0,8
EM J18 2515 DrW r0,8 |  |  |  | Cl Max: | 1.474 | at alpha= | 11 | deg
JavaFoil+Calcfoil stall+Eppler ext transition |  |  |  | L/D Max: | 45.422 | at alpha= | 4 | deg
Re: | 100000 |  |  | Cd Min: | 0.01983 | at alpha= | 3.5 | deg
Mach: | 0.1 |  |  | Cl=0 at alpha= | -3.5984 | deg
|  |  |  | @ Cl=0.1, Cd= | 0.020504
|  |  |  | @ Cl=0.4, Cd= | 0.020486
|  |  |  | @ Cl=0.6, Cd= | 0.02125
alpha (deg) | Cl | Cd | Cm | Cl/Cd
-19 | -0.577 | 0.26899 | -0.02 | -2.144
-18.5 | -0.596 | 0.24739 | -0.02 | -2.41
-18 | -0.615 | 0.23609 | -0.02 | -2.604
-17.5 | -0.632 | 0.21894 | -0.02 | -2.889
-17 | -0.649 | 0.20235 | -0.021 | -3.205
-16.5 | -0.663 | 0.18745 | -0.021 | -3.537
-16 | -0.675 | 0.18037 | -0.021 | -3.745
-15.5 | -0.685 | 0.16442 | -0.021 | -4.169
-15 | -0.693 | 0.1532 | -0.021 | -4.521
-14.5 | -0.697 | 0.146 | -0.022 | -4.773
-14 | -0.698 | 0.13685 | -0.023 | -5.098
-13.5 | -0.695 | 0.12653 | -0.023 | -5.492
-13 | -0.688 | 0.11741 | -0.023 | -5.861
-12.5 | -0.678 | 0.11073 | -0.025 | -6.12
-12 | -0.663 | 0.1027 | -0.025 | -6.456
-11.5 | -0.644 | 0.09585 | -0.025 | -6.724
-11 | -0.622 | 0.08896 | -0.026 | -6.991
-10.5 | -0.596 | 0.08394 | -0.027 | -7.097
-10 | -0.565 | 0.0787 | -0.029 | -7.182
-9.5 | -0.532 | 0.07364 | -0.031 | -7.22
-9 | -0.495 | 0.06948 | -0.033 | -7.129
-8.5 | -0.458 | 0.06478 | -0.039 | -7.068
-8 | -0.483 | 0.02978 | -0.074 | -16.214
-7.5 | -0.441 | 0.02686 | -0.077 | -16.398
-7 | -0.391 | 0.02548 | -0.078 | -15.325
-6.5 | -0.338 | 0.0243 | -0.079 | -13.902
-6 | -0.283 | 0.02323 | -0.08 | -12.18
-5.5 | -0.226 | 0.02069 | -0.082 | -10.943
-5 | -0.168 | 0.02098 | -0.083 | -8.025
-4.5 | -0.109 | 0.0209 | -0.084 | -5.217
-4 | -0.049 | 0.02123 | -0.086 | -2.316
-3.5 | 0.012 | 0.02083 | -0.086 | 0.592
-3 | 0.074 | 0.02058 | -0.087 | 3.59
-2.5 | 0.136 | 0.0204 | -0.088 | 6.645
-2 | 0.197 | 0.02026 | -0.088 | 9.745
-1.5 | 0.259 | 0.02028 | -0.089 | 12.754
-1 | 0.32 | 0.02035 | -0.09 | 15.737
-0.5 | 0.382 | 0.02043 | -0.09 | 18.678
0 | 0.443 | 0.02062 | -0.091 | 21.513
0.5 | 0.505 | 0.02081 | -0.091 | 24.254
1 | 0.566 | 0.02106 | -0.092 | 26.882
1.5 | 0.627 | 0.0214 | -0.093 | 29.313
2 | 0.688 | 0.02181 | -0.093 | 31.551
2.5 | 0.745 | 0.02008 | -0.093 | 37.088
3 | 0.803 | 0.0204 | -0.094 | 39.372
3.5 | 0.862 | 0.01983 | -0.094 | 43.473
4 | 0.92 | 0.02026 | -0.095 | 45.422
4.5 | 0.978 | 0.02299 | -0.095 | 42.534
5 | 1.035 | 0.02377 | -0.095 | 43.536
5.5 | 1.091 | 0.02467 | -0.096 | 44.219
6 | 1.146 | 0.02569 | -0.096 | 44.59
6.5 | 1.199 | 0.02679 | -0.096 | 44.746
7 | 1.249 | 0.02812 | -0.097 | 44.429
7.5 | 1.297 | 0.02953 | -0.097 | 43.925
8 | 1.34 | 0.03136 | -0.097 | 42.728
8.5 | 1.377 | 0.03329 | -0.097 | 41.354
9 | 1.408 | 0.03557 | -0.097 | 39.594
9.5 | 1.435 | 0.03808 | -0.097 | 37.674
10 | 1.454 | 0.04086 | -0.097 | 35.583
10.5 | 1.467 | 0.04415 | -0.096 | 33.214
11 | 1.474 | 0.0472 | -0.096 | 31.23
11.5 | 1.472 | 0.05103 | -0.095 | 28.846
12 | 1.454 | 0.05712 | -0.093 | 25.458
12.5 | 1.354 | 0.0826 | -0.081 | 16.393
13 | 1.26 | 0.11056 | -0.039 | 11.396
13.5 | 1.246 | 0.11736 | -0.033 | 10.619
14 | 1.229 | 0.1265 | -0.032 | 9.715
14.5 | 1.207 | 0.13329 | -0.03 | 9.055
15 | 1.181 | 0.14284 | -0.029 | 8.268
15.5 | 1.152 | 0.15468 | -0.029 | 7.446
16 | 1.119 | 0.16488 | -0.027 | 6.788

## 12. Re 100k Mach 0.10 (2)
BIGFOIL.COM POLAR EXPORT
EM J18 2515 DrW r0,8
EM J18 2515 DrW r0,8 |  |  |  | Cl Max: | 1.4052 | at alpha= | 12.5 | deg
XFOIL ncrit=9 |  |  |  | L/D Max: | 52.0504 | at alpha= | 8 | deg
Re: | 100000 |  |  | Cd Min: | 0.16039 | at alpha= | -14 | deg
Mach: | 0.1 |  |  | Cl=0 at alpha= | -2.6603 | deg
|  |  |  | @ Cl=0.1, Cd= | 0.023315
|  |  |  | @ Cl=0.4, Cd= | 0.022472
|  |  |  | @ Cl=0.6, Cd= | 0.020574
alpha (deg) | Cl | Cd | Cm | Cl/Cd
-14 | -0.4536 | 0.16039 | -0.0145 | -2.8281
-13.5 | -0.4633 | 0.15505 | -0.0208 | -2.9881
-13 | -0.4339 | 0.14595 | -0.0207 | -2.9729
-12.5 | -0.4465 | 0.13947 | -0.027 | -3.2014
-12 | -0.42 | 0.13095 | -0.0266 | -3.2073
-11.5 | -0.4326 | 0.0827 | -0.06 | -5.231
-11 | -0.6502 | 0.06606 | -0.0729 | -9.8426
-10.5 | -0.6926 | 0.05915 | -0.0713 | -11.7092
-10 | -0.7297 | 0.05329 | -0.0658 | -13.693
-9.5 | -0.753 | 0.04752 | -0.0602 | -15.846
-9 | -0.7546 | 0.04138 | -0.0562 | -18.2359
-8.5 | -0.7338 | 0.03791 | -0.0534 | -19.3564
-8 | -0.7069 | 0.03338 | -0.0512 | -21.1774
-7.5 | -0.6712 | 0.03054 | -0.0498 | -21.9777
-7 | -0.6301 | 0.02786 | -0.0489 | -22.6167
-6.5 | -0.5874 | 0.0257 | -0.0485 | -22.856
-6 | -0.5095 | 0.02352 | -0.0548 | -21.6624
-5.5 | -0.4231 | 0.02194 | -0.0628 | -19.2844
-5 | -0.3387 | 0.02132 | -0.0698 | -15.8865
-4.5 | -0.2594 | 0.02142 | -0.0748 | -12.1102
-4 | -0.1851 | 0.02183 | -0.078 | -8.4792
-3.5 | -0.1127 | 0.02232 | -0.0804 | -5.0493
-3 | -0.0441 | 0.02272 | -0.0819 | -1.941
-2.5 | 0.0208 | 0.02308 | -0.0824 | 0.90121
-2 | 0.0819 | 0.02329 | -0.0822 | 3.5165
-1.5 | 0.1398 | 0.02337 | -0.0813 | 5.982
-1 | 0.1951 | 0.02334 | -0.0799 | 8.359
-0.5 | 0.2489 | 0.02319 | -0.0783 | 10.7331
0.5 | 0.337 | 0.023 | -0.0716 | 14.6522
1 | 0.3823 | 0.02267 | -0.0684 | 16.8637
1.5 | 0.427 | 0.02217 | -0.065 | 19.2603
2 | 0.4778 | 0.02151 | -0.0628 | 22.2129
2.5 | 0.5533 | 0.02074 | -0.0657 | 26.6779
3.5 | 0.6998 | 0.02022 | -0.0738 | 34.6093
4 | 0.7644 | 0.01999 | -0.0757 | 38.2391
4.5 | 0.8262 | 0.02023 | -0.0775 | 40.8403
5 | 0.8911 | 0.0203 | -0.0792 | 43.8966
5.5 | 0.9543 | 0.02041 | -0.0803 | 46.7565
6 | 1.0126 | 0.02074 | -0.0807 | 48.8235
6.5 | 1.0694 | 0.02116 | -0.0808 | 50.5388
7 | 1.1207 | 0.02181 | -0.0801 | 51.3847
7.5 | 1.1702 | 0.02255 | -0.079 | 51.8936
8 | 1.2185 | 0.02341 | -0.0778 | 52.0504
8.5 | 1.2594 | 0.02461 | -0.0756 | 51.1743
9 | 1.2981 | 0.02597 | -0.0732 | 49.9846
9.5 | 1.3307 | 0.02766 | -0.0701 | 48.1092
10 | 1.3563 | 0.0296 | -0.0663 | 45.8209
10.5 | 1.3751 | 0.03181 | -0.0617 | 43.2285
11 | 1.3861 | 0.03437 | -0.0564 | 40.3288
11.5 | 1.3961 | 0.0374 | -0.0519 | 37.3289
12 | 1.3991 | 0.04103 | -0.0476 | 34.0994
12.5 | 1.4052 | 0.04505 | -0.0442 | 31.192
13 | 1.4036 | 0.04987 | -0.0412 | 28.1452
13.5 | 1.4023 | 0.05511 | -0.0388 | 25.4455
14 | 1.4001 | 0.06083 | -0.0369 | 23.0166
14.5 | 1.3981 | 0.06688 | -0.0356 | 20.9046
15 | 1.4009 | 0.07278 | -0.0345 | 19.2484
15.5 | 1.3707 | 0.0824 | -0.0355 | 16.6347
16 | 1.3729 | 0.08888 | -0.0354 | 15.4467
16.5 | 1.3291 | 0.1018 | -0.0401 | 13.056
17 | 1.2783 | 0.11777 | -0.0481 | 10.8542
17.5 | 1.2129 | 0.13922 | -0.0614 | 8.7121

## 13. Re 100k Mach 0.25 (1)
BIGFOIL.COM POLAR EXPORT
EM J18 2515 DrW r0,8
EM J18 2515 DrW r0,8 |  |  |  | Cl Max: | 1.454 | at alpha= | 10.5 | deg
JavaFoil+Calcfoil stall+Eppler ext transition |  |  |  | L/D Max: | 44.004 | at alpha= | 6 | deg
Re: | 100000 |  |  | Cd Min: | 0.01985 | at alpha= | 3 | deg
Mach: | 0.25 |  |  | Cl=0 at alpha= | -3.6032 | deg
|  |  |  | @ Cl=0.1, Cd= | 0.020869
|  |  |  | @ Cl=0.4, Cd= | 0.020829
|  |  |  | @ Cl=0.6, Cd= | 0.021589
alpha (deg) | Cl | Cd | Cm | Cl/Cd
-17.5 | -0.286 | 0.30822 | -0.022 | -0.929
-17 | -0.344 | 0.32874 | -0.022 | -1.045
-16.5 | -0.395 | 0.27499 | -0.022 | -1.437
-16 | -0.442 | 0.24855 | -0.022 | -1.779
-15.5 | -0.485 | 0.2216 | -0.022 | -2.187
-15 | -0.522 | 0.19793 | -0.022 | -2.639
-14.5 | -0.555 | 0.17739 | -0.022 | -3.128
-14 | -0.582 | 0.16131 | -0.022 | -3.605
-13.5 | -0.602 | 0.14452 | -0.023 | -4.167
-13 | -0.616 | 0.13099 | -0.023 | -4.705
-12.5 | -0.624 | 0.12184 | -0.023 | -5.12
-12 | -0.624 | 0.11202 | -0.024 | -5.574
-11.5 | -0.619 | 0.10272 | -0.025 | -6.022
-11 | -0.606 | 0.0942 | -0.026 | -6.435
-10.5 | -0.588 | 0.0878 | -0.027 | -6.696
-10 | -0.563 | 0.081 | -0.027 | -6.951
-9.5 | -0.533 | 0.07586 | -0.03 | -7.032
-9 | -0.5 | 0.07108 | -0.032 | -7.035
-8.5 | -0.463 | 0.06643 | -0.035 | -6.973
-8 | -0.427 | 0.06066 | -0.047 | -7.045
-7.5 | -0.446 | 0.02837 | -0.078 | -15.728
-7 | -0.397 | 0.02649 | -0.08 | -15.004
-6.5 | -0.344 | 0.02522 | -0.081 | -13.653
-6 | -0.289 | 0.02405 | -0.082 | -12.005
-5.5 | -0.231 | 0.02278 | -0.083 | -10.155
-5 | -0.172 | 0.02053 | -0.085 | -8.382
-4.5 | -0.111 | 0.02087 | -0.086 | -5.34
-4 | -0.05 | 0.02084 | -0.087 | -2.39
-3.5 | 0.013 | 0.02121 | -0.089 | 0.597
-3 | 0.076 | 0.02093 | -0.089 | 3.628
-2.5 | 0.139 | 0.02077 | -0.09 | 6.704
-2 | 0.203 | 0.02065 | -0.091 | 9.826
-1.5 | 0.266 | 0.02066 | -0.091 | 12.865
-1 | 0.329 | 0.02064 | -0.092 | 15.936
-0.5 | 0.392 | 0.02081 | -0.093 | 18.838
0 | 0.456 | 0.02096 | -0.093 | 21.738
0.5 | 0.519 | 0.0212 | -0.094 | 24.464
1 | 0.582 | 0.02147 | -0.095 | 27.094
1.5 | 0.644 | 0.02188 | -0.095 | 29.452
2 | 0.703 | 0.02016 | -0.095 | 34.855
2.5 | 0.763 | 0.0205 | -0.096 | 37.233
3 | 0.823 | 0.01985 | -0.096 | 41.473
3.5 | 0.884 | 0.0203 | -0.097 | 43.53
4 | 0.943 | 0.02288 | -0.097 | 41.214
4.5 | 1.002 | 0.02366 | -0.097 | 42.35
5 | 1.06 | 0.02451 | -0.098 | 43.259
5.5 | 1.117 | 0.0255 | -0.098 | 43.814
6 | 1.173 | 0.02665 | -0.098 | 44.004
6.5 | 1.226 | 0.02795 | -0.099 | 43.87
7 | 1.277 | 0.02945 | -0.099 | 43.351
7.5 | 1.323 | 0.03128 | -0.099 | 42.311
8 | 1.365 | 0.03312 | -0.099 | 41.2
8.5 | 1.398 | 0.03551 | -0.099 | 39.372
9 | 1.425 | 0.03819 | -0.099 | 37.308
9.5 | 1.442 | 0.04146 | -0.099 | 34.792
10 | 1.452 | 0.04506 | -0.098 | 32.224
10.5 | 1.454 | 0.04846 | -0.098 | 29.992
11 | 1.44 | 0.05342 | -0.097 | 26.947
11.5 | 1.404 | 0.06085 | -0.094 | 23.067
12 | 1.223 | 0.10226 | -0.04 | 11.965
12.5 | 1.198 | 0.11132 | -0.033 | 10.762
13 | 1.165 | 0.11981 | -0.031 | 9.721
13.5 | 1.122 | 0.13153 | -0.028 | 8.533
14 | 1.072 | 0.14333 | -0.027 | 7.478
14.5 | 1.013 | 0.15556 | -0.026 | 6.514
15 | 0.948 | 0.16842 | -0.026 | 5.627
15.5 | 0.876 | 0.18869 | -0.026 | 4.642

## 14. Re 100k Mach 0.25 (2)
BIGFOIL.COM POLAR EXPORT
EM J18 2515 DrW r0,8
EM J18 2515 DrW r0,8 |  |  |  | Cl Max: | 1.3853 | at alpha= | 11.5 | deg
XFOIL ncrit=9 |  |  |  | L/D Max: | 50.1593 | at alpha= | 7.5 | deg
Re: | 100000 |  |  | Cd Min: | 0.26807 | at alpha= | 20 | deg
Mach: | 0.25 |  |  | Cl=0 at alpha= | -2.5899 | deg
|  |  |  | @ Cl=0.1, Cd= | 0.023915
|  |  |  | @ Cl=0.4, Cd= | 0.022927
|  |  |  | @ Cl=0.6, Cd= | 0.021226
alpha (deg) | Cl | Cd | Cm | Cl/Cd
-14 | -0.4434 | 0.1631 | -0.0148 | -2.7186
-13.5 | -0.4639 | 0.15877 | -0.0231 | -2.9218
-13 | -0.4205 | 0.14858 | -0.0212 | -2.8301
-12.5 | -0.4435 | 0.14288 | -0.0292 | -3.104
-12 | -0.4025 | 0.13386 | -0.027 | -3.0069
-11.5 | -0.4373 | 0.12667 | -0.0364 | -3.4523
-11 | -0.4868 | 0.09184 | -0.0531 | -5.3005
-10.5 | -0.5252 | 0.07508 | -0.0635 | -6.9952
-9.5 | -0.7065 | 0.05394 | -0.0659 | -13.0979
-9 | -0.7328 | 0.04875 | -0.0601 | -15.0318
-8.5 | -0.7324 | 0.04479 | -0.0558 | -16.3519
-8 | -0.7274 | 0.03934 | -0.0528 | -18.4901
-7.5 | -0.702 | 0.03442 | -0.0511 | -20.3951
-7 | -0.6638 | 0.03084 | -0.0499 | -21.524
-6.5 | -0.6054 | 0.02798 | -0.052 | -21.6369
-6 | -0.5211 | 0.02526 | -0.0586 | -20.6295
-5.5 | -0.4359 | 0.02323 | -0.0658 | -18.7645
-5 | -0.352 | 0.02211 | -0.0724 | -15.9204
-4.5 | -0.2719 | 0.02194 | -0.0772 | -12.3929
-4 | -0.1969 | 0.02227 | -0.08 | -8.8415
-3.5 | -0.1244 | 0.02272 | -0.082 | -5.4754
-3 | -0.0543 | 0.02317 | -0.0834 | -2.3435
-2.5 | 0.0119 | 0.0236 | -0.0836 | 0.50424
-2 | 0.0748 | 0.02386 | -0.0833 | 3.135
-1.5 | 0.1343 | 0.02399 | -0.0822 | 5.5982
-1 | 0.191 | 0.024 | -0.0807 | 7.9583
-0.5 | 0.246 | 0.0239 | -0.0788 | 10.2929
0 | 0.3002 | 0.02367 | -0.0768 | 12.6827
0.5 | 0.3501 | 0.02337 | -0.0737 | 14.9807
1 | 0.3986 | 0.02293 | -0.0704 | 17.3833
1.5 | 0.4373 | 0.02286 | -0.0663 | 19.1295
2 | 0.4852 | 0.02235 | -0.0634 | 21.7092
2.5 | 0.5524 | 0.0216 | -0.0641 | 25.5741
3 | 0.6567 | 0.02078 | -0.0721 | 31.6025
3.5 | 0.7122 | 0.02093 | -0.0733 | 34.0277
4 | 0.7791 | 0.02067 | -0.0752 | 37.6923
4.5 | 0.8427 | 0.02095 | -0.0769 | 40.2243
5 | 0.9087 | 0.02115 | -0.0785 | 42.9645
5.5 | 0.9732 | 0.02139 | -0.0795 | 45.4979
6 | 1.034 | 0.02177 | -0.0797 | 47.4966
6.5 | 1.0914 | 0.02231 | -0.0793 | 48.9198
7 | 1.1467 | 0.02294 | -0.0785 | 49.9869
7.5 | 1.1968 | 0.02386 | -0.077 | 50.1593
8 | 1.2416 | 0.02502 | -0.0748 | 49.6243
8.5 | 1.2838 | 0.0264 | -0.0722 | 48.6288
9 | 1.316 | 0.02817 | -0.0685 | 46.7164
9.5 | 1.3441 | 0.03016 | -0.0644 | 44.5656
10 | 1.3624 | 0.03245 | -0.0592 | 41.9846
10.5 | 1.3721 | 0.03527 | -0.0536 | 38.9028
11 | 1.3785 | 0.03868 | -0.0487 | 35.6386
11.5 | 1.3853 | 0.04246 | -0.0445 | 32.626
12 | 1.3817 | 0.04729 | -0.0408 | 29.2176
12.5 | 1.3804 | 0.0524 | -0.038 | 26.3435
13 | 1.3798 | 0.05794 | -0.0357 | 23.8143
13.5 | 1.3674 | 0.06489 | -0.0344 | 21.0726
14 | 1.3467 | 0.07342 | -0.0342 | 18.3424
14.5 | 1.3331 | 0.0816 | -0.0347 | 16.337
15 | 1.2949 | 0.0938 | -0.0384 | 13.8049
15.5 | 1.2827 | 0.10281 | -0.0407 | 12.4764
16 | 1.227 | 0.12026 | -0.0503 | 10.2029
17 | 0.9993 | 0.20707 | -0.1076 | 4.8259
17.5 | 1.0091 | 0.21895 | -0.1135 | 4.6088
19 | 1.0338 | 0.25251 | -0.1363 | 4.0941
19.5 | 1.0771 | 0.26416 | -0.1329 | 4.0775
20 | 1.066 | 0.26807 | -0.147 | 3.9766

## 15. Re 100k Mach 0.50 (1)
BIGFOIL.COM POLAR EXPORT
EM J18 2515 DrW r0,8
EM J18 2515 DrW r0,8 |  |  |  | Cl Max: | 1.43 | at alpha= | 8 | deg
JavaFoil+Calcfoil stall+Eppler ext transition |  |  |  | L/D Max: | 40.988 | at alpha= | 5 | deg
Re: | 100000 |  |  | Cd Min: | 0.01959 | at alpha= | 1.5 | deg
Mach: | 0.5 |  |  | Cl=0 at alpha= | -3.6014 | deg
|  |  |  | @ Cl=0.1, Cd= | 0.020806
|  |  |  | @ Cl=0.4, Cd= | 0.021299
|  |  |  | @ Cl=0.6, Cd= | 0.02008
alpha (deg) | Cl | Cd | Cm | Cl/Cd
-20 | -0.921 | 0.37006 | -0.043 | -2.488
-19.5 | -0.891 | 0.45941 | -0.041 | -1.939
-19 | -0.863 | 0.33914 | -0.042 | -2.546
-18.5 | -0.836 | 0.34221 | -0.042 | -2.443
-18 | -0.809 | 0.33441 | -0.042 | -2.418
-17.5 | -0.781 | 0.32426 | -0.043 | -2.409
-17 | -0.752 | 0.3009 | -0.041 | -2.499
-16.5 | -0.724 | 0.30047 | -0.042 | -2.41
-16 | -0.697 | 0.29397 | -0.042 | -2.37
-15.5 | -0.668 | 0.2842 | -0.04 | -2.35
-15 | -0.64 | 0.26486 | -0.041 | -2.417
-14.5 | -0.612 | 0.26019 | -0.041 | -2.354
-14 | -0.584 | 0.25045 | -0.039 | -2.331
-13.5 | -0.556 | 0.25267 | -0.04 | -2.2
-13 | -0.528 | 0.24351 | -0.04 | -2.169
-12.5 | -0.5 | 0.21895 | -0.038 | -2.283
-12 | -0.472 | 0.21302 | -0.039 | -2.215
-11.5 | -0.444 | 0.20662 | -0.037 | -2.147
-11 | -0.416 | 0.19594 | -0.037 | -2.122
-10.5 | -0.387 | 0.18965 | -0.035 | -2.043
-10 | -0.359 | 0.16783 | -0.033 | -2.141
-9.5 | -0.331 | 0.16062 | -0.031 | -2.062
-9 | -0.303 | 0.12344 | -0.029 | -2.455
-8.5 | -0.401 | 0.08304 | -0.029 | -4.833
-8 | -0.421 | 0.07237 | -0.031 | -5.816
-7.5 | -0.398 | 0.06529 | -0.036 | -6.101
-7 | -0.362 | 0.06014 | -0.043 | -6.014
-6.5 | -0.368 | 0.03023 | -0.088 | -12.158
-6 | -0.313 | 0.02794 | -0.09 | -11.188
-5.5 | -0.252 | 0.02627 | -0.091 | -9.595
-5 | -0.188 | 0.02463 | -0.093 | -7.646
-4.5 | -0.122 | 0.02347 | -0.094 | -5.207
-4 | -0.055 | 0.02309 | -0.095 | -2.365
-3.5 | 0.014 | 0.02194 | -0.096 | 0.628
-3 | 0.083 | 0.02074 | -0.098 | 3.999
-2.5 | 0.152 | 0.02101 | -0.098 | 7.257
-2 | 0.223 | 0.02141 | -0.099 | 10.404
-1.5 | 0.292 | 0.02145 | -0.1 | 13.622
-1 | 0.363 | 0.02195 | -0.102 | 16.551
-0.5 | 0.438 | 0.02063 | -0.103 | 21.231
0 | 0.505 | 0.02075 | -0.103 | 24.331
0.5 | 0.574 | 0.02 | -0.104 | 28.68
1 | 0.642 | 0.02021 | -0.105 | 31.783
1.5 | 0.71 | 0.01959 | -0.105 | 36.27
2 | 0.778 | 0.02268 | -0.105 | 34.292
2.5 | 0.845 | 0.02331 | -0.106 | 36.255
3 | 0.911 | 0.02396 | -0.106 | 38.025
3.5 | 0.977 | 0.02481 | -0.107 | 39.381
4 | 1.042 | 0.02586 | -0.107 | 40.292
4.5 | 1.106 | 0.02705 | -0.108 | 40.876
5 | 1.167 | 0.02848 | -0.108 | 40.988
5.5 | 1.227 | 0.03012 | -0.108 | 40.724
6 | 1.283 | 0.03213 | -0.108 | 39.928
6.5 | 1.335 | 0.03432 | -0.108 | 38.905
7 | 1.38 | 0.0373 | -0.108 | 37
7.5 | 1.415 | 0.04092 | -0.108 | 34.57
8 | 1.43 | 0.04553 | -0.107 | 31.42
8.5 | 1.41 | 0.05168 | -0.106 | 27.281
9 | 1.321 | 0.06048 | -0.104 | 21.84
9.5 | 0.728 | 0.10433 | -0.027 | 6.977
10 | 0.755 | 0.13939 | -0.035 | 5.419
10.5 | 0.783 | 0.1797 | -0.041 | 4.357
11 | 0.811 | 0.19755 | -0.047 | 4.105
11.5 | 0.839 | 0.2061 | -0.05 | 4.069
12 | 0.866 | 0.22951 | -0.053 | 3.775
12.5 | 0.895 | 0.25079 | -0.056 | 3.567
13 | 0.922 | 0.25921 | -0.057 | 3.555

## 16. Re 100k Mach 0.50 (2)
BIGFOIL.COM POLAR EXPORT
EM J18 2515 DrW r0,8
EM J18 2515 DrW r0,8 |  |  |  | Cl Max: | 1.2767 | at alpha= | 9 | deg
XFOIL ncrit=9 |  |  |  | L/D Max: | 39.7031 | at alpha= | 6 | deg
Re: | 100000 |  |  | Cd Min: | 0.27499 | at alpha= | -20 | deg
Mach: | 0.5 |  |  | Cl=0 at alpha= | -2.4902 | deg
|  |  |  | @ Cl=0.1, Cd= | 0.025969
|  |  |  | @ Cl=0.4, Cd= | 0.026601
|  |  |  | @ Cl=0.6, Cd= | 0.025583
alpha (deg) | Cl | Cd | Cm | Cl/Cd
-20 | -0.7007 | 0.27499 | 0.0354 | -2.5481
-19.5 | -0.6713 | 0.26179 | 0.032 | -2.5643
-19 | -0.6442 | 0.25271 | 0.0281 | -2.5492
-18.5 | -0.6207 | 0.24495 | 0.0227 | -2.534
-18 | -0.6106 | 0.24283 | 0.0137 | -2.5145
-17.5 | -0.5765 | 0.22888 | 0.0117 | -2.5188
-17 | -0.5505 | 0.22073 | 0.0079 | -2.494
-16.5 | -0.5465 | 0.21886 | -0.0011 | -2.497
-16 | -0.5079 | 0.20493 | -0.002 | -2.4784
-15.5 | -0.4849 | 0.19726 | -0.0061 | -2.4582
-15 | -0.4913 | 0.19564 | -0.0151 | -2.5112
-14.5 | -0.444 | 0.18139 | -0.0146 | -2.4478
-14 | -0.4447 | 0.1775 | -0.0218 | -2.5054
-13.5 | -0.4073 | 0.16606 | -0.0224 | -2.4527
-13 | -0.4013 | 0.1601 | -0.0277 | -2.5066
-12.5 | -0.3781 | 0.15082 | -0.03 | -2.507
-12 | -0.3788 | 0.14535 | -0.0348 | -2.6061
-11.5 | -0.3558 | 0.13573 | -0.0367 | -2.6214
-11 | -0.3583 | 0.12187 | -0.0442 | -2.94
-10.5 | -0.3538 | 0.11279 | -0.0476 | -3.1368
-10 | -0.358 | 0.10327 | -0.0515 | -3.4666
-9.5 | -0.374 | 0.09328 | -0.0553 | -4.0094
-9 | -0.4034 | 0.08417 | -0.057 | -4.7927
-8.5 | -0.487 | 0.06994 | -0.063 | -6.9631
-8 | -0.545 | 0.06369 | -0.0604 | -8.5571
-7.5 | -0.6085 | 0.05902 | -0.0554 | -10.3101
-7 | -0.6536 | 0.05143 | -0.0582 | -12.7085
-6.5 | -0.6269 | 0.04194 | -0.0676 | -14.9475
-6 | -0.5686 | 0.03462 | -0.0744 | -16.424
-5.5 | -0.4907 | 0.02995 | -0.0792 | -16.384
-5 | -0.4076 | 0.02704 | -0.0835 | -15.074
-4.5 | -0.3214 | 0.02528 | -0.0879 | -12.7136
-4 | -0.2359 | 0.02468 | -0.091 | -9.5583
-3.5 | -0.1534 | 0.0248 | -0.0926 | -6.1855
-3 | -0.0744 | 0.02519 | -0.0931 | -2.9536
-2.5 | -0.0014 | 0.02559 | -0.0924 | -0.054709
-2 | 0.0702 | 0.02586 | -0.0916 | 2.7146
-1.5 | 0.1359 | 0.0261 | -0.0894 | 5.2069
-0.5 | 0.2429 | 0.0268 | -0.083 | 9.0634
0 | 0.3038 | 0.02675 | -0.0806 | 11.357
0.5 | 0.3658 | 0.02653 | -0.0783 | 13.7882
1.5 | 0.4625 | 0.02673 | -0.0703 | 17.3027
2 | 0.5181 | 0.02624 | -0.0666 | 19.7447
2.5 | 0.5783 | 0.02548 | -0.0634 | 22.6962
3 | 0.6267 | 0.02571 | -0.0607 | 24.3757
3.5 | 0.7309 | 0.0254 | -0.0671 | 28.7756
4 | 0.8082 | 0.02514 | -0.069 | 32.148
4.5 | 0.8794 | 0.02574 | -0.0706 | 34.1647
5 | 0.9538 | 0.0263 | -0.0718 | 36.2662
5.5 | 1.0267 | 0.02689 | -0.0721 | 38.1815
6 | 1.0966 | 0.02762 | -0.0714 | 39.7031
6.5 | 1.145 | 0.02926 | -0.0685 | 39.1319
7 | 1.1857 | 0.03118 | -0.0645 | 38.0276
7.5 | 1.2164 | 0.03342 | -0.0593 | 36.3974
8 | 1.2396 | 0.03632 | -0.0541 | 34.13
8.5 | 1.2574 | 0.0398 | -0.0492 | 31.593
9 | 1.2767 | 0.04348 | -0.0448 | 29.3629
9.5 | 1.2456 | 0.05124 | -0.0417 | 24.3091
10 | 1.2101 | 0.06066 | -0.041 | 19.9489
10.5 | 1.1471 | 0.07458 | -0.0445 | 15.3808
11 | 1.0701 | 0.09289 | -0.0522 | 11.5201
11.5 | 1.0153 | 0.11074 | -0.0607 | 9.1683
12 | 0.9926 | 0.12431 | -0.0669 | 7.9849
12.5 | 0.9896 | 0.13488 | -0.0713 | 7.3369
13 | 0.9702 | 0.14977 | -0.08 | 6.4779
13.5 | 0.9625 | 0.16301 | -0.0878 | 5.9045
14 | 0.9722 | 0.17304 | -0.0929 | 5.6184

## 17. Re 250k Mach 0.00 (1)
BIGFOIL.COM POLAR EXPORT
EM J18 2515 DrW r0,8
EM J18 2515 DrW r0,8 |  |  |  | Cl Max: | 1.501 | at alpha= | 11.5 | deg
JavaFoil+Calcfoil stall+Eppler ext transition |  |  |  | L/D Max: | 64.47 | at alpha= | 6.5 | deg
Re: | 250000 |  |  | Cd Min: | 0.01585 | at alpha= | -2 | deg
Mach: | 0 |  |  | Cl=0 at alpha= | -3.5984 | deg
|  |  |  | @ Cl=0.1, Cd= | 0.015994
|  |  |  | @ Cl=0.4, Cd= | 0.015976
|  |  |  | @ Cl=0.6, Cd= | 0.016506
alpha (deg) | Cl | Cd | Cm | Cl/Cd
-19.5 | -0.605 | 0.21456 | -0.021 | -2.822
-19 | -0.623 | 0.21275 | -0.021 | -2.926
-18.5 | -0.639 | 0.19934 | -0.021 | -3.204
-18 | -0.654 | 0.18768 | -0.021 | -3.486
-17.5 | -0.668 | 0.17614 | -0.021 | -3.795
-17 | -0.681 | 0.16548 | -0.022 | -4.116
-16.5 | -0.692 | 0.15579 | -0.022 | -4.443
-16 | -0.701 | 0.14944 | -0.022 | -4.692
-15.5 | -0.708 | 0.13987 | -0.022 | -5.061
-15 | -0.712 | 0.13267 | -0.023 | -5.366
-14.5 | -0.713 | 0.12368 | -0.023 | -5.765
-14 | -0.711 | 0.11665 | -0.024 | -6.095
-13.5 | -0.706 | 0.1093 | -0.025 | -6.456
-13 | -0.697 | 0.10263 | -0.025 | -6.787
-12.5 | -0.684 | 0.09695 | -0.026 | -7.054
-12 | -0.667 | 0.09112 | -0.026 | -7.325
-11.5 | -0.648 | 0.08571 | -0.028 | -7.557
-11 | -0.624 | 0.08069 | -0.03 | -7.734
-10.5 | -0.598 | 0.07545 | -0.035 | -7.931
-10 | -0.587 | 0.05994 | -0.054 | -9.799
-9.5 | -0.617 | 0.02892 | -0.072 | -21.327
-9 | -0.582 | 0.02578 | -0.074 | -22.578
-8.5 | -0.54 | 0.02382 | -0.075 | -22.689
-8 | -0.495 | 0.02239 | -0.076 | -22.093
-7.5 | -0.446 | 0.02124 | -0.078 | -20.987
-7 | -0.394 | 0.02033 | -0.079 | -19.397
-6.5 | -0.341 | 0.01835 | -0.08 | -18.586
-6 | -0.286 | 0.01801 | -0.081 | -15.875
-5.5 | -0.231 | 0.01845 | -0.083 | -12.503
-5 | -0.171 | 0.01764 | -0.084 | -9.67
-4.5 | -0.11 | 0.01705 | -0.085 | -6.445
-4 | -0.049 | 0.01658 | -0.085 | -2.951
-3.5 | 0.012 | 0.01621 | -0.086 | 0.757
-3 | 0.074 | 0.01602 | -0.087 | 4.591
-2.5 | 0.135 | 0.01596 | -0.087 | 8.451
-2 | 0.197 | 0.01585 | -0.088 | 12.398
-1.5 | 0.257 | 0.01585 | -0.088 | 16.241
-1 | 0.319 | 0.0159 | -0.089 | 20.039
-0.5 | 0.38 | 0.01594 | -0.09 | 23.826
0 | 0.441 | 0.01605 | -0.09 | 27.489
0.5 | 0.502 | 0.01621 | -0.091 | 30.988
1 | 0.563 | 0.01636 | -0.092 | 34.438
1.5 | 0.624 | 0.0166 | -0.092 | 37.597
2 | 0.685 | 0.0169 | -0.093 | 40.528
2.5 | 0.745 | 0.01716 | -0.093 | 43.423
3 | 0.806 | 0.01749 | -0.094 | 46.06
3.5 | 0.866 | 0.01792 | -0.095 | 48.311
4 | 0.926 | 0.01839 | -0.095 | 50.339
4.5 | 0.985 | 0.01898 | -0.096 | 51.915
5 | 1.044 | 0.01975 | -0.096 | 52.869
5.5 | 1.103 | 0.02064 | -0.097 | 53.422
6 | 1.152 | 0.01905 | -0.097 | 60.491
6.5 | 1.206 | 0.0187 | -0.097 | 64.47
7 | 1.257 | 0.02225 | -0.097 | 56.477
7.5 | 1.305 | 0.02336 | -0.097 | 55.88
8 | 1.349 | 0.02489 | -0.098 | 54.221
8.5 | 1.388 | 0.02637 | -0.098 | 52.649
9 | 1.422 | 0.0282 | -0.098 | 50.411
9.5 | 1.449 | 0.0304 | -0.098 | 47.672
10 | 1.471 | 0.03268 | -0.098 | 45.019
10.5 | 1.488 | 0.03502 | -0.097 | 42.479
11 | 1.497 | 0.03773 | -0.097 | 39.68
11.5 | 1.501 | 0.04032 | -0.097 | 37.242
12 | 1.498 | 0.04361 | -0.097 | 34.345
12.5 | 1.489 | 0.04695 | -0.096 | 31.721
13 | 1.471 | 0.0516 | -0.095 | 28.504
13.5 | 1.445 | 0.05717 | -0.094 | 25.276
14 | 1.407 | 0.06552 | -0.092 | 21.472
14.5 | 1.338 | 0.08406 | -0.086 | 15.92
15 | 1.236 | 0.12091 | -0.066 | 10.223
15.5 | 1.188 | 0.13611 | -0.048 | 8.726
16 | 1.157 | 0.14407 | -0.041 | 8.032
16.5 | 1.126 | 0.152 | -0.036 | 7.405

## 18. Re 250k Mach 0.00 (2)
BIGFOIL.COM POLAR EXPORT
EM J18 2515 DrW r0,8
EM J18 2515 DrW r0,8 |  |  |  | Cl Max: | 1.4526 | at alpha= | 13 | deg
XFOIL ncrit=9 |  |  |  | L/D Max: | 80.8209 | at alpha= | 6.5 | deg
Re: | 250000 |  |  | Cd Min: | 0.18265 | at alpha= | -16 | deg
Mach: | 0 |  |  | Cl=0 at alpha= | -3.4621 | deg
|  |  |  | @ Cl=0.1, Cd= | 0.011
|  |  |  | @ Cl=0.4, Cd= | 0.011086
|  |  |  | @ Cl=0.6, Cd= | 0.011403
alpha (deg) | Cl | Cd | Cm | Cl/Cd
-16 | -0.5175 | 0.18265 | 0.0005 | -2.8333
-15.5 | -0.5041 | 0.17532 | -0.0036 | -2.8753
-15 | -0.516 | 0.16287 | -0.0141 | -3.1682
-14.5 | -0.4893 | 0.15774 | -0.0129 | -3.1019
-14 | -0.4733 | 0.15131 | -0.0152 | -3.128
-13.5 | -0.7469 | 0.07066 | -0.0609 | -10.5703
-13 | -0.7847 | 0.05828 | -0.0695 | -13.4643
-12.5 | -0.8132 | 0.049 | -0.0747 | -16.5959
-12 | -0.8345 | 0.04265 | -0.0758 | -19.5662
-11.5 | -0.8462 | 0.03736 | -0.0725 | -22.6499
-11 | -0.8487 | 0.03508 | -0.0667 | -24.1933
-10.5 | -0.8484 | 0.03302 | -0.0606 | -25.6935
-9.5 | -0.762 | 0.02626 | -0.0629 | -29.0175
-9 | -0.6934 | 0.02368 | -0.0677 | -29.2821
-8.5 | -0.6242 | 0.02158 | -0.0723 | -28.9249
-8 | -0.5508 | 0.01913 | -0.078 | -28.7925
-7.5 | -0.4805 | 0.01744 | -0.0825 | -27.5516
-7 | -0.4067 | 0.01566 | -0.0876 | -25.9706
-6.5 | -0.3447 | 0.01439 | -0.09 | -23.9541
-6 | -0.2862 | 0.01337 | -0.0913 | -21.4061
-5.5 | -0.2295 | 0.0126 | -0.0919 | -18.2143
-5 | -0.1734 | 0.012 | -0.0922 | -14.45
-4.5 | -0.1174 | 0.01159 | -0.0921 | -10.1294
-4 | -0.061 | 0.01132 | -0.092 | -5.3887
-3.5 | -0.0043 | 0.01115 | -0.0918 | -0.38565
-3 | 0.0525 | 0.01105 | -0.0916 | 4.7511
-2.5 | 0.1096 | 0.01099 | -0.0915 | 9.9727
-2 | 0.1669 | 0.01097 | -0.0914 | 15.2142
-1.5 | 0.2246 | 0.01099 | -0.0914 | 20.4368
-1 | 0.2814 | 0.01099 | -0.0912 | 25.6051
-0.5 | 0.3387 | 0.01103 | -0.0911 | 30.7072
0 | 0.3957 | 0.01108 | -0.091 | 35.713
0.5 | 0.4522 | 0.01116 | -0.0908 | 40.5197
1 | 0.5085 | 0.01124 | -0.0907 | 45.2402
1.5 | 0.5651 | 0.01134 | -0.0907 | 49.8325
2 | 0.6202 | 0.01144 | -0.0902 | 54.2133
2.5 | 0.6744 | 0.01157 | -0.0896 | 58.2887
3 | 0.7279 | 0.0117 | -0.089 | 62.2137
3.5 | 0.7813 | 0.01188 | -0.0883 | 65.766
4 | 0.8307 | 0.01201 | -0.0868 | 69.1674
4.5 | 0.8788 | 0.0122 | -0.085 | 72.0328
5 | 0.9213 | 0.0123 | -0.0821 | 74.9024
5.5 | 0.9618 | 0.01231 | -0.0788 | 78.1316
6 | 1.0243 | 0.01275 | -0.0811 | 80.3373
6.5 | 1.083 | 0.0134 | -0.0827 | 80.8209
7 | 1.1369 | 0.01419 | -0.0833 | 80.1198
7.5 | 1.1874 | 0.01504 | -0.0831 | 78.9495
8 | 1.2336 | 0.01606 | -0.0823 | 76.812
8.5 | 1.2754 | 0.01725 | -0.0808 | 73.9362
9 | 1.3142 | 0.01849 | -0.0788 | 71.0763
9.5 | 1.3468 | 0.01992 | -0.076 | 67.6104
10 | 1.371 | 0.0216 | -0.072 | 63.4722
10.5 | 1.3929 | 0.02366 | -0.0683 | 58.8715
11 | 1.4123 | 0.02607 | -0.0649 | 54.1734
11.5 | 1.4295 | 0.02884 | -0.0618 | 49.5666
12 | 1.4409 | 0.03227 | -0.0589 | 44.6514
12.5 | 1.4472 | 0.03639 | -0.0562 | 39.7692
13 | 1.4526 | 0.04088 | -0.0542 | 35.5333
13.5 | 1.4518 | 0.04624 | -0.0526 | 31.3971
14 | 1.448 | 0.05222 | -0.0515 | 27.7288
14.5 | 1.4461 | 0.05841 | -0.0512 | 24.7577
15 | 1.4351 | 0.06599 | -0.0514 | 21.7472
15.5 | 1.4258 | 0.0738 | -0.0524 | 19.3198
16 | 1.4139 | 0.08219 | -0.0536 | 17.2028
16.5 | 1.4028 | 0.09085 | -0.0557 | 15.4408
17 | 1.3895 | 0.09973 | -0.0577 | 13.9326
17.5 | 1.3799 | 0.10865 | -0.0606 | 12.7004
18 | 1.371 | 0.11732 | -0.0636 | 11.686

## 19. Re 250k Mach 0.10 (1)
BIGFOIL.COM POLAR EXPORT
EM J18 2515 DrW r0,8
EM J18 2515 DrW r0,8 |  |  |  | Cl Max: | 1.496 | at alpha= | 11.5 | deg
JavaFoil+Calcfoil stall+Eppler ext transition |  |  |  | L/D Max: | 64.297 | at alpha= | 6.5 | deg
Re: | 250000 |  |  | Cd Min: | 0.01587 | at alpha= | -2 | deg
Mach: | 0.1 |  |  | Cl=0 at alpha= | -3.5984 | deg
|  |  |  | @ Cl=0.1, Cd= | 0.016032
|  |  |  | @ Cl=0.4, Cd= | 0.016021
|  |  |  | @ Cl=0.6, Cd= | 0.016543
alpha (deg) | Cl | Cd | Cm | Cl/Cd
-19 | -0.577 | 0.2105 | -0.021 | -2.74
-18.5 | -0.596 | 0.20034 | -0.021 | -2.977
-18 | -0.615 | 0.19427 | -0.021 | -3.165
-17.5 | -0.633 | 0.18193 | -0.021 | -3.477
-17 | -0.649 | 0.16989 | -0.022 | -3.818
-16.5 | -0.663 | 0.159 | -0.022 | -4.171
-16 | -0.676 | 0.14935 | -0.022 | -4.523
-15.5 | -0.685 | 0.14078 | -0.021 | -4.869
-15 | -0.693 | 0.13373 | -0.023 | -5.18
-14.5 | -0.697 | 0.126 | -0.024 | -5.532
-14 | -0.698 | 0.1171 | -0.023 | -5.959
-13.5 | -0.695 | 0.11158 | -0.025 | -6.229
-13 | -0.688 | 0.10432 | -0.025 | -6.599
-12.5 | -0.678 | 0.09766 | -0.027 | -6.943
-12 | -0.664 | 0.09212 | -0.028 | -7.202
-11.5 | -0.645 | 0.08609 | -0.028 | -7.49
-11 | -0.623 | 0.0812 | -0.031 | -7.672
-10.5 | -0.597 | 0.076 | -0.034 | -7.858
-10 | -0.571 | 0.06981 | -0.042 | -8.176
-9.5 | -0.616 | 0.02961 | -0.072 | -20.8
-9 | -0.582 | 0.02617 | -0.074 | -22.251
-8.5 | -0.541 | 0.02415 | -0.075 | -22.414
-8 | -0.496 | 0.0226 | -0.077 | -21.94
-7.5 | -0.447 | 0.0214 | -0.078 | -20.893
-7 | -0.396 | 0.02048 | -0.079 | -19.321
-6.5 | -0.342 | 0.01793 | -0.08 | -19.086
-6 | -0.287 | 0.0181 | -0.082 | -15.849
-5.5 | -0.232 | 0.01861 | -0.084 | -12.457
-5 | -0.171 | 0.01767 | -0.084 | -9.7
-4.5 | -0.11 | 0.01716 | -0.085 | -6.435
-4 | -0.049 | 0.01661 | -0.086 | -2.959
-3.5 | 0.012 | 0.0163 | -0.086 | 0.756
-3 | 0.074 | 0.01607 | -0.087 | 4.599
-2.5 | 0.136 | 0.01598 | -0.088 | 8.485
-2 | 0.197 | 0.01587 | -0.088 | 12.446
-1.5 | 0.259 | 0.01588 | -0.089 | 16.299
-1 | 0.32 | 0.01593 | -0.09 | 20.109
-0.5 | 0.382 | 0.01598 | -0.09 | 23.885
0 | 0.443 | 0.01612 | -0.091 | 27.518
0.5 | 0.505 | 0.01625 | -0.091 | 31.076
1 | 0.566 | 0.01642 | -0.092 | 34.466
1.5 | 0.627 | 0.01664 | -0.093 | 37.699
2 | 0.688 | 0.01694 | -0.093 | 40.634
2.5 | 0.749 | 0.01725 | -0.094 | 43.413
3 | 0.81 | 0.01754 | -0.094 | 46.152
3.5 | 0.87 | 0.018 | -0.095 | 48.34
4 | 0.93 | 0.01847 | -0.096 | 50.366
4.5 | 0.99 | 0.01911 | -0.096 | 51.813
5 | 1.049 | 0.01987 | -0.097 | 52.816
5.5 | 1.103 | 0.0184 | -0.097 | 59.94
6 | 1.157 | 0.01916 | -0.097 | 60.415
6.5 | 1.211 | 0.01883 | -0.097 | 64.297
7 | 1.262 | 0.02243 | -0.098 | 56.254
7.5 | 1.311 | 0.02354 | -0.098 | 55.681
8 | 1.354 | 0.0251 | -0.098 | 53.969
8.5 | 1.393 | 0.02667 | -0.098 | 52.212
9 | 1.425 | 0.02855 | -0.098 | 49.932
9.5 | 1.452 | 0.0307 | -0.098 | 47.302
10 | 1.473 | 0.03297 | -0.098 | 44.672
10.5 | 1.486 | 0.03584 | -0.098 | 41.472
11 | 1.495 | 0.03839 | -0.098 | 38.929
11.5 | 1.496 | 0.04108 | -0.097 | 36.422
12 | 1.49 | 0.04461 | -0.097 | 33.387
12.5 | 1.477 | 0.04814 | -0.096 | 30.678
13 | 1.454 | 0.05337 | -0.095 | 27.241
13.5 | 1.422 | 0.0597 | -0.094 | 23.819
14 | 1.373 | 0.07041 | -0.091 | 19.498
14.5 | 1.276 | 0.09986 | -0.079 | 12.775
15 | 1.188 | 0.12989 | -0.051 | 9.145
15.5 | 1.154 | 0.13811 | -0.041 | 8.354
16 | 1.12 | 0.14615 | -0.034 | 7.662
16.5 | 1.085 | 0.15475 | -0.033 | 7.01

## 20. Re 250k Mach 0.10 (2)
BIGFOIL.COM POLAR EXPORT
EM J18 2515 DrW r0,8
EM J18 2515 DrW r0,8 |  |  |  | Cl Max: | 1.4489 | at alpha= | 13 | deg
XFOIL ncrit=9 |  |  |  | L/D Max: | 80.3026 | at alpha= | 6.5 | deg
Re: | 250000 |  |  | Cd Min: | 0.17588 | at alpha= | -15.5 | deg
Mach: | 0.1 |  |  | Cl=0 at alpha= | -3.4572 | deg
|  |  |  | @ Cl=0.1, Cd= | 0.01103
|  |  |  | @ Cl=0.4, Cd= | 0.011132
|  |  |  | @ Cl=0.6, Cd= | 0.011449
alpha (deg) | Cl | Cd | Cm | Cl/Cd
-15.5 | -0.5033 | 0.17588 | -0.0037 | -2.8616
-15 | -0.5135 | 0.16378 | -0.0137 | -3.1353
-14.5 | -0.4867 | 0.15857 | -0.0127 | -3.0693
-14 | -0.4708 | 0.15203 | -0.0152 | -3.0968
-13.5 | -0.721 | 0.07558 | -0.0575 | -9.5396
-13 | -0.7589 | 0.06248 | -0.0673 | -12.1463
-12.5 | -0.7901 | 0.05216 | -0.0739 | -15.1476
-12 | -0.8143 | 0.04451 | -0.0769 | -18.2948
-11.5 | -0.8295 | 0.03888 | -0.0747 | -21.3349
-11 | -0.8377 | 0.03634 | -0.0689 | -23.0517
-10.5 | -0.8437 | 0.03422 | -0.0622 | -24.6552
-9.5 | -0.7646 | 0.0269 | -0.0639 | -28.4238
-9 | -0.694 | 0.0246 | -0.0688 | -28.2114
-8.5 | -0.6272 | 0.02188 | -0.0732 | -28.6654
-8 | -0.5519 | 0.01962 | -0.0788 | -28.1295
-7.5 | -0.483 | 0.0176 | -0.0833 | -27.4432
-7 | -0.4115 | 0.0159 | -0.0877 | -25.8805
-6.5 | -0.3468 | 0.01453 | -0.0905 | -23.8679
-6 | -0.2886 | 0.01349 | -0.0917 | -21.3936
-5.5 | -0.2319 | 0.01268 | -0.0923 | -18.2886
-5 | -0.1755 | 0.01208 | -0.0925 | -14.5281
-4.5 | -0.119 | 0.01165 | -0.0924 | -10.2146
-4 | -0.0622 | 0.01136 | -0.0923 | -5.4754
-3.5 | -0.0049 | 0.0112 | -0.0922 | -0.4375
-3 | 0.0523 | 0.01108 | -0.092 | 4.7202
-2.5 | 0.1098 | 0.01102 | -0.0919 | 9.9637
-2 | 0.1675 | 0.011 | -0.0918 | 15.2273
-1.5 | 0.2253 | 0.01101 | -0.0917 | 20.4632
-1 | 0.2827 | 0.01102 | -0.0916 | 25.6534
-0.5 | 0.3403 | 0.01106 | -0.0915 | 30.7685
0 | 0.398 | 0.01113 | -0.0915 | 35.7592
0.5 | 0.4547 | 0.01119 | -0.0913 | 40.6345
1 | 0.5113 | 0.01128 | -0.0911 | 45.328
1.5 | 0.568 | 0.01138 | -0.091 | 49.9121
2 | 0.624 | 0.0115 | -0.0907 | 54.2609
2.5 | 0.6784 | 0.01162 | -0.09 | 58.3821
3 | 0.7321 | 0.01176 | -0.0893 | 62.2534
3.5 | 0.7854 | 0.01194 | -0.0885 | 65.7789
4 | 0.8358 | 0.01208 | -0.0872 | 69.1887
4.5 | 0.8838 | 0.01226 | -0.0853 | 72.0881
5 | 0.9269 | 0.0124 | -0.0823 | 74.75
5.5 | 0.9671 | 0.01242 | -0.0789 | 77.8663
6 | 1.0293 | 0.01285 | -0.081 | 80.1012
6.5 | 1.0881 | 0.01355 | -0.0825 | 80.3026
7 | 1.1427 | 0.01431 | -0.0831 | 79.8532
7.5 | 1.1928 | 0.01522 | -0.0829 | 78.3706
8 | 1.2383 | 0.0163 | -0.0818 | 75.9693
8.5 | 1.2808 | 0.01744 | -0.0803 | 73.4404
9 | 1.3183 | 0.01877 | -0.078 | 70.2344
9.5 | 1.3479 | 0.02025 | -0.0746 | 66.563
10 | 1.3724 | 0.02204 | -0.0707 | 62.2686
10.5 | 1.3944 | 0.02418 | -0.0671 | 57.6675
11 | 1.4114 | 0.02684 | -0.0635 | 52.5857
11.5 | 1.428 | 0.02976 | -0.0605 | 47.9839
12 | 1.436 | 0.03359 | -0.0575 | 42.7508
12.5 | 1.4456 | 0.03759 | -0.0552 | 38.457
13 | 1.4489 | 0.0424 | -0.0532 | 34.1722
13.5 | 1.4468 | 0.04803 | -0.0518 | 30.1228
14 | 1.4384 | 0.05467 | -0.0509 | 26.3106
14.5 | 1.4354 | 0.06119 | -0.0508 | 23.4581
15 | 1.4255 | 0.06885 | -0.0513 | 20.7044
15.5 | 1.4121 | 0.0773 | -0.0525 | 18.2678
16 | 1.4023 | 0.08563 | -0.054 | 16.3763
16.5 | 1.3894 | 0.09464 | -0.0563 | 14.6809
17 | 1.3775 | 0.10353 | -0.0585 | 13.3053
17.5 | 1.3676 | 0.11262 | -0.0616 | 12.1435
18 | 1.3602 | 0.12074 | -0.0641 | 11.2655

## 21. Re 250k Mach 0.25 (1)
BIGFOIL.COM POLAR EXPORT
EM J18 2515 DrW r0,8
EM J18 2515 DrW r0,8 |  |  |  | Cl Max: | 1.474 | at alpha= | 10.5 | deg
JavaFoil+Calcfoil stall+Eppler ext transition |  |  |  | L/D Max: | 63.467 | at alpha= | 6 | deg
Re: | 250000 |  |  | Cd Min: | 0.01607 | at alpha= | -2 | deg
Mach: | 0.25 |  |  | Cl=0 at alpha= | -3.6016 | deg
|  |  |  | @ Cl=0.1, Cd= | 0.016281
|  |  |  | @ Cl=0.4, Cd= | 0.016184
|  |  |  | @ Cl=0.6, Cd= | 0.016758
alpha (deg) | Cl | Cd | Cm | Cl/Cd
-17 | -0.344 | 0.21428 | -0.023 | -1.604
-16.5 | -0.395 | 0.1934 | -0.023 | -2.044
-16 | -0.442 | 0.18549 | -0.024 | -2.384
-15.5 | -0.485 | 0.16615 | -0.023 | -2.917
-15 | -0.522 | 0.15681 | -0.023 | -3.332
-14.5 | -0.555 | 0.14052 | -0.023 | -3.949
-14 | -0.582 | 0.13119 | -0.023 | -4.434
-13.5 | -0.602 | 0.12063 | -0.023 | -4.993
-13 | -0.616 | 0.11467 | -0.024 | -5.376
-12.5 | -0.624 | 0.10473 | -0.024 | -5.957
-12 | -0.625 | 0.09684 | -0.025 | -6.45
-11.5 | -0.619 | 0.09034 | -0.027 | -6.849
-11 | -0.607 | 0.08441 | -0.029 | -7.187
-10.5 | -0.588 | 0.07913 | -0.03 | -7.437
-10 | -0.564 | 0.07381 | -0.033 | -7.64
-9.5 | -0.537 | 0.06809 | -0.041 | -7.892
-9 | -0.581 | 0.02884 | -0.075 | -20.135
-8.5 | -0.545 | 0.02577 | -0.077 | -21.145
-8 | -0.502 | 0.02382 | -0.078 | -21.064
-7.5 | -0.454 | 0.02238 | -0.08 | -20.29
-7 | -0.403 | 0.02123 | -0.081 | -18.971
-6.5 | -0.349 | 0.02017 | -0.082 | -17.297
-6 | -0.293 | 0.01832 | -0.083 | -15.973
-5.5 | -0.235 | 0.0182 | -0.085 | -12.91
-5 | -0.176 | 0.01826 | -0.087 | -9.637
-4.5 | -0.113 | 0.01749 | -0.087 | -6.484
-4 | -0.051 | 0.01687 | -0.088 | -2.993
-3.5 | 0.013 | 0.01665 | -0.089 | 0.761
-3 | 0.076 | 0.01635 | -0.089 | 4.646
-2.5 | 0.139 | 0.01617 | -0.09 | 8.614
-2 | 0.203 | 0.01607 | -0.091 | 12.629
-1.5 | 0.266 | 0.01609 | -0.091 | 16.527
-1 | 0.329 | 0.01613 | -0.092 | 20.394
-0.5 | 0.392 | 0.01616 | -0.093 | 24.261
0 | 0.456 | 0.01635 | -0.093 | 27.874
0.5 | 0.519 | 0.01648 | -0.094 | 31.463
1 | 0.582 | 0.01668 | -0.095 | 34.876
1.5 | 0.644 | 0.01695 | -0.095 | 38.022
2 | 0.707 | 0.01726 | -0.096 | 40.967
2.5 | 0.769 | 0.01756 | -0.096 | 43.806
3 | 0.832 | 0.0179 | -0.097 | 46.474
3.5 | 0.894 | 0.01843 | -0.098 | 48.496
4 | 0.955 | 0.01899 | -0.098 | 50.311
4.5 | 1.017 | 0.01977 | -0.099 | 51.424
5 | 1.072 | 0.01828 | -0.099 | 58.645
5.5 | 1.129 | 0.01902 | -0.099 | 59.355
6 | 1.185 | 0.01867 | -0.1 | 63.467
6.5 | 1.239 | 0.02221 | -0.1 | 55.77
7 | 1.29 | 0.02346 | -0.1 | 54.996
7.5 | 1.338 | 0.02497 | -0.1 | 53.577
8 | 1.381 | 0.02646 | -0.1 | 52.173
8.5 | 1.415 | 0.02842 | -0.1 | 49.794
9 | 1.443 | 0.03067 | -0.1 | 47.029
9.5 | 1.462 | 0.03342 | -0.1 | 43.732
10 | 1.472 | 0.03663 | -0.1 | 40.179
10.5 | 1.474 | 0.0395 | -0.1 | 37.319
11 | 1.466 | 0.04289 | -0.099 | 34.175
11.5 | 1.448 | 0.04634 | -0.099 | 31.249
12 | 1.417 | 0.051 | -0.098 | 27.785
12.5 | 1.366 | 0.05886 | -0.096 | 23.204
13 | 1.225 | 0.09203 | -0.079 | 13.311
13.5 | 1.124 | 0.11661 | -0.039 | 9.637
14 | 1.072 | 0.12493 | -0.033 | 8.583
14.5 | 1.014 | 0.13528 | -0.03 | 7.492
15 | 0.948 | 0.14505 | -0.029 | 6.535
15.5 | 0.876 | 0.15411 | -0.028 | 5.684

## 22. Re 250k Mach 0.25 (2)
BIGFOIL.COM POLAR EXPORT
EM J18 2515 DrW r0,8
EM J18 2515 DrW r0,8 |  |  |  | Cl Max: | 1.4206 | at alpha= | 12 | deg
XFOIL ncrit=9 |  |  |  | L/D Max: | 78.5576 | at alpha= | 6 | deg
Re: | 250000 |  |  | Cd Min: | 0.16839 | at alpha= | -15 | deg
Mach: | 0.25 |  |  | Cl=0 at alpha= | -3.4221 | deg
|  |  |  | @ Cl=0.1, Cd= | 0.011209
|  |  |  | @ Cl=0.4, Cd= | 0.01133
|  |  |  | @ Cl=0.6, Cd= | 0.011664
alpha (deg) | Cl | Cd | Cm | Cl/Cd
-15 | -0.5018 | 0.16839 | -0.0123 | -2.98
-14.5 | -0.4747 | 0.16267 | -0.0123 | -2.9182
-14 | -0.4596 | 0.15558 | -0.0154 | -2.9541
-13.5 | -0.4724 | 0.14343 | -0.0258 | -3.2936
-13 | -0.4813 | 0.12528 | -0.0298 | -3.8418
-12.5 | -0.5878 | 0.0883 | -0.0482 | -6.6569
-12 | -0.6424 | 0.06945 | -0.0618 | -9.2498
-11.5 | -0.6855 | 0.0554 | -0.0727 | -12.3736
-11 | -0.7161 | 0.04576 | -0.0788 | -15.649
-10.5 | -0.7532 | 0.04059 | -0.0757 | -18.5563
-10 | -0.8031 | 0.03839 | -0.065 | -20.9195
-9.5 | -0.7684 | 0.03213 | -0.0692 | -23.9153
-9 | -0.7064 | 0.02739 | -0.0741 | -25.7904
-8.5 | -0.6399 | 0.02401 | -0.0783 | -26.6514
-8 | -0.5621 | 0.02109 | -0.0841 | -26.6524
-7.5 | -0.4938 | 0.01893 | -0.0875 | -26.0856
-7 | -0.4275 | 0.017 | -0.0905 | -25.1471
-6.5 | -0.3642 | 0.01541 | -0.0925 | -23.634
-6 | -0.304 | 0.01416 | -0.0936 | -21.4689
-5.5 | -0.2454 | 0.01317 | -0.094 | -18.6333
-5 | -0.187 | 0.01245 | -0.0942 | -15.0201
-4.5 | -0.1283 | 0.01191 | -0.0941 | -10.7725
-4 | -0.069 | 0.01157 | -0.0941 | -5.9637
-3.5 | -0.0093 | 0.01137 | -0.094 | -0.81794
-3 | 0.0504 | 0.01125 | -0.0939 | 4.48
-2.5 | 0.1103 | 0.0112 | -0.0938 | 9.8482
-2 | 0.1703 | 0.01118 | -0.0938 | 15.2326
-1.5 | 0.2303 | 0.0112 | -0.0938 | 20.5625
-1 | 0.29 | 0.01123 | -0.0938 | 25.8237
-0.5 | 0.3498 | 0.01127 | -0.0938 | 31.0382
0 | 0.4088 | 0.01134 | -0.0935 | 36.0494
0.5 | 0.4684 | 0.01142 | -0.0935 | 41.0158
1 | 0.5273 | 0.01153 | -0.0934 | 45.7329
1.5 | 0.585 | 0.01163 | -0.093 | 50.3009
2 | 0.6427 | 0.01176 | -0.0926 | 54.6514
2.5 | 0.7002 | 0.01193 | -0.0922 | 58.6924
3 | 0.7561 | 0.01208 | -0.0915 | 62.5911
3.5 | 0.8101 | 0.01228 | -0.0903 | 65.9691
4 | 0.8631 | 0.01248 | -0.089 | 69.1587
4.5 | 0.9129 | 0.0127 | -0.0869 | 71.8819
5 | 0.9591 | 0.01293 | -0.0842 | 74.1763
5.5 | 0.9976 | 0.01305 | -0.0798 | 76.4444
6 | 1.0566 | 0.01345 | -0.0805 | 78.5576
6.5 | 1.1169 | 0.01422 | -0.0817 | 78.5443
7 | 1.1713 | 0.01516 | -0.0818 | 77.2625
7.5 | 1.2206 | 0.01623 | -0.0808 | 75.2064
8 | 1.2646 | 0.01745 | -0.079 | 72.4699
8.5 | 1.3019 | 0.01887 | -0.0761 | 68.9931
9 | 1.3297 | 0.02049 | -0.0719 | 64.8951
9.5 | 1.3547 | 0.0225 | -0.0678 | 60.2089
10 | 1.3766 | 0.0249 | -0.0641 | 55.2851
10.5 | 1.3949 | 0.02778 | -0.0606 | 50.2124
11 | 1.4066 | 0.0314 | -0.0573 | 44.7962
11.5 | 1.4177 | 0.03539 | -0.0546 | 40.0593
12 | 1.4206 | 0.04035 | -0.0523 | 35.2069
12.5 | 1.4184 | 0.04612 | -0.0505 | 30.7546
13 | 1.414 | 0.05248 | -0.0495 | 26.9436
13.5 | 1.4085 | 0.05941 | -0.0492 | 23.7081
14 | 1.3989 | 0.06718 | -0.0495 | 20.8232
14.5 | 1.3836 | 0.07594 | -0.0506 | 18.2196
15 | 1.3724 | 0.08473 | -0.0523 | 16.1973
15.5 | 1.3569 | 0.09415 | -0.0544 | 14.4121
16 | 1.3442 | 0.10373 | -0.0574 | 12.9586
16.5 | 1.3302 | 0.11335 | -0.0604 | 11.7353
17 | 1.3173 | 0.12359 | -0.0646 | 10.6586

## 23. Re 250k Mach 0.50 (1)
BIGFOIL.COM POLAR EXPORT
EM J18 2515 DrW r0,8
EM J18 2515 DrW r0,8 |  |  |  | Cl Max: | 1.452 | at alpha= | 8 | deg
JavaFoil+Calcfoil stall+Eppler ext transition |  |  |  | L/D Max: | 58.358 | at alpha= | 4 | deg
Re: | 250000 |  |  | Cd Min: | 0.01709 | at alpha= | -1.5 | deg
Mach: | 0.5 |  |  | Cl=0 at alpha= | -3.6 | deg
|  |  |  | @ Cl=0.1, Cd= | 0.017485
|  |  |  | @ Cl=0.4, Cd= | 0.017179
|  |  |  | @ Cl=0.6, Cd= | 0.017755
alpha (deg) | Cl | Cd | Cm | Cl/Cd
-20 | -0.921 | 0.28278 | -0.043 | -3.256
-19.5 | -0.891 | 0.34303 | -0.042 | -2.597
-19 | -0.863 | 0.26513 | -0.042 | -3.257
-18.5 | -0.836 | 0.26144 | -0.042 | -3.198
-18 | -0.809 | 0.25626 | -0.043 | -3.156
-17.5 | -0.781 | 0.23798 | -0.043 | -3.283
-17 | -0.752 | 0.23456 | -0.041 | -3.206
-16.5 | -0.724 | 0.23118 | -0.042 | -3.133
-16 | -0.697 | 0.22032 | -0.042 | -3.163
-15.5 | -0.668 | 0.21591 | -0.041 | -3.093
-15 | -0.64 | 0.20236 | -0.041 | -3.163
-14.5 | -0.612 | 0.198 | -0.041 | -3.093
-14 | -0.584 | 0.19522 | -0.04 | -2.991
-13.5 | -0.556 | 0.19114 | -0.04 | -2.909
-13 | -0.528 | 0.18358 | -0.04 | -2.877
-12.5 | -0.5 | 0.16859 | -0.038 | -2.965
-12 | -0.472 | 0.16358 | -0.039 | -2.885
-11.5 | -0.444 | 0.15391 | -0.037 | -2.882
-11 | -0.416 | 0.14579 | -0.037 | -2.852
-10.5 | -0.387 | 0.14461 | -0.035 | -2.679
-10 | -0.359 | 0.13175 | -0.034 | -2.727
-9.5 | -0.331 | 0.10493 | -0.032 | -3.157
-9 | -0.303 | 0.09594 | -0.03 | -3.159
-8.5 | -0.401 | 0.07283 | -0.03 | -5.512
-8 | -0.421 | 0.06416 | -0.032 | -6.562
-7.5 | -0.442 | 0.03656 | -0.079 | -12.091
-7 | -0.423 | 0.0261 | -0.088 | -16.229
-6.5 | -0.374 | 0.02393 | -0.089 | -15.61
-6 | -0.317 | 0.02226 | -0.091 | -14.228
-5.5 | -0.255 | 0.02088 | -0.093 | -12.22
-5 | -0.191 | 0.01928 | -0.094 | -9.909
-4.5 | -0.124 | 0.01808 | -0.096 | -6.87
-4 | -0.056 | 0.01823 | -0.097 | -3.049
-3.5 | 0.014 | 0.0179 | -0.099 | 0.79
-3 | 0.085 | 0.01755 | -0.1 | 4.833
-2.5 | 0.156 | 0.01724 | -0.101 | 9.025
-2 | 0.227 | 0.01713 | -0.101 | 13.245
-1.5 | 0.297 | 0.01709 | -0.102 | 17.382
-1 | 0.368 | 0.01711 | -0.103 | 21.481
-0.5 | 0.438 | 0.01726 | -0.104 | 25.377
0 | 0.509 | 0.01739 | -0.104 | 29.263
0.5 | 0.579 | 0.01765 | -0.105 | 32.815
1 | 0.649 | 0.018 | -0.106 | 36.092
1.5 | 0.719 | 0.0184 | -0.106 | 39.109
2 | 0.789 | 0.01881 | -0.107 | 41.958
2.5 | 0.859 | 0.0194 | -0.108 | 44.255
3 | 0.923 | 0.01781 | -0.108 | 51.833
3.5 | 0.989 | 0.01841 | -0.108 | 53.729
4 | 1.054 | 0.01806 | -0.109 | 58.358
4.5 | 1.118 | 0.02124 | -0.109 | 52.637
5 | 1.181 | 0.02243 | -0.109 | 52.635
5.5 | 1.241 | 0.02374 | -0.11 | 52.267
6 | 1.298 | 0.02538 | -0.11 | 51.152
6.5 | 1.353 | 0.02712 | -0.11 | 49.884
7 | 1.398 | 0.02958 | -0.11 | 47.269
7.5 | 1.434 | 0.03252 | -0.11 | 44.115
8 | 1.452 | 0.03629 | -0.109 | 40
8.5 | 1.432 | 0.04159 | -0.109 | 34.422
9 | 1.348 | 0.04875 | -0.107 | 27.648
9.5 | 0.728 | 0.08721 | -0.028 | 8.347
10 | 0.755 | 0.11315 | -0.036 | 6.676
10.5 | 0.783 | 0.13596 | -0.041 | 5.759
11 | 0.811 | 0.14853 | -0.047 | 5.46
11.5 | 0.839 | 0.15546 | -0.05 | 5.394
12 | 0.867 | 0.17258 | -0.053 | 5.021
12.5 | 0.895 | 0.18679 | -0.057 | 4.789
13 | 0.922 | 0.19387 | -0.057 | 4.754

## 24. Re 250k Mach 0.50 (2)
BIGFOIL.COM POLAR EXPORT
EM J18 2515 DrW r0,8
EM J18 2515 DrW r0,8 |  |  |  | Cl Max: | 1.3679 | at alpha= | 10 | deg
XFOIL ncrit=9 |  |  |  | L/D Max: | 69.5943 | at alpha= | 5 | deg
Re: | 250000 |  |  | Cd Min: | 0.26758 | at alpha= | -20 | deg
Mach: | 0.5 |  |  | Cl=0 at alpha= | -3.2888 | deg
|  |  |  | @ Cl=0.1, Cd= | 0.012115
|  |  |  | @ Cl=0.4, Cd= | 0.012279
|  |  |  | @ Cl=0.6, Cd= | 0.012729
alpha (deg) | Cl | Cd | Cm | Cl/Cd
-20 | -0.6987 | 0.26758 | 0.0421 | -2.6112
-19.5 | -0.6813 | 0.26036 | 0.0329 | -2.6168
-19 | -0.6524 | 0.25019 | 0.0303 | -2.6076
-18.5 | -0.6272 | 0.24235 | 0.0259 | -2.588
-18 | -0.6034 | 0.23417 | 0.0206 | -2.5768
-17.5 | -0.5893 | 0.22648 | 0.0113 | -2.602
-17 | -0.5593 | 0.21695 | 0.0095 | -2.578
-16.5 | -0.5349 | 0.20936 | 0.0053 | -2.5549
-16 | -0.5214 | 0.20128 | -0.0029 | -2.5904
-15.5 | -0.5028 | 0.19194 | -0.008 | -2.6196
-15 | -0.4732 | 0.18405 | -0.0096 | -2.571
-14.5 | -0.452 | 0.17623 | -0.0137 | -2.5648
-14 | -0.4494 | 0.16744 | -0.0227 | -2.6839
-13.5 | -0.4223 | 0.15865 | -0.0239 | -2.6618
-13 | -0.4011 | 0.15129 | -0.0268 | -2.6512
-12.5 | -0.398 | 0.13868 | -0.0329 | -2.8699
-12 | -0.4068 | 0.12374 | -0.0407 | -3.2875
-11.5 | -0.4071 | 0.11299 | -0.0457 | -3.603
-11 | -0.3938 | 0.10687 | -0.0481 | -3.6849
-10.5 | -0.4052 | 0.0952 | -0.054 | -4.2563
-10 | -0.4352 | 0.08101 | -0.0615 | -5.3722
-9.5 | -0.4861 | 0.06645 | -0.0696 | -7.3153
-9 | -0.5456 | 0.05847 | -0.0691 | -9.3313
-8.5 | -0.5585 | 0.04372 | -0.0885 | -12.7745
-8 | -0.5484 | 0.03292 | -0.103 | -16.6586
-7.5 | -0.5205 | 0.02673 | -0.1067 | -19.4725
-7 | -0.4741 | 0.02273 | -0.1062 | -20.8579
-6.5 | -0.4234 | 0.01993 | -0.1045 | -21.2444
-6 | -0.3677 | 0.01768 | -0.103 | -20.7975
-5.5 | -0.3061 | 0.0159 | -0.1022 | -19.2516
-5 | -0.2402 | 0.0145 | -0.1021 | -16.5655
-4.5 | -0.1712 | 0.01351 | -0.1023 | -12.6721
-4 | -0.1008 | 0.01282 | -0.1026 | -7.8627
-3.5 | -0.0299 | 0.01241 | -0.1028 | -2.4093
-3 | 0.0409 | 0.01219 | -0.1029 | 3.3552
-2.5 | 0.1115 | 0.0121 | -0.103 | 9.2149
-2 | 0.1813 | 0.01208 | -0.103 | 15.0083
-1 | 0.3205 | 0.01216 | -0.1029 | 26.3569
-0.5 | 0.3902 | 0.01226 | -0.1031 | 31.8271
0 | 0.4575 | 0.01239 | -0.1027 | 36.9249
0.5 | 0.5263 | 0.01253 | -0.1027 | 42.0032
1.5 | 0.6597 | 0.01289 | -0.1017 | 51.1792
2 | 0.7268 | 0.01311 | -0.1011 | 55.4386
2.5 | 0.7913 | 0.01337 | -0.1001 | 59.1847
3 | 0.8544 | 0.01367 | -0.0985 | 62.5018
3.5 | 0.9164 | 0.01403 | -0.0967 | 65.3172
4 | 0.976 | 0.01446 | -0.0945 | 67.4965
4.5 | 1.0301 | 0.01494 | -0.091 | 68.9491
5 | 1.0808 | 0.01553 | -0.087 | 69.5943
5.5 | 1.1219 | 0.01614 | -0.0811 | 69.5105
6 | 1.1542 | 0.01668 | -0.0738 | 69.1966
6.5 | 1.2075 | 0.01806 | -0.0719 | 66.8605
7 | 1.2493 | 0.01987 | -0.0684 | 62.8737
7.5 | 1.2842 | 0.02214 | -0.0644 | 58.0036
8 | 1.3122 | 0.02495 | -0.0601 | 52.5932
8.5 | 1.334 | 0.02839 | -0.0561 | 46.9884
9 | 1.3521 | 0.03243 | -0.0525 | 41.6929
9.5 | 1.3626 | 0.0373 | -0.0493 | 36.5308
10 | 1.3679 | 0.04292 | -0.0469 | 31.8709
10.5 | 1.3651 | 0.04953 | -0.0452 | 27.5611
11 | 1.3595 | 0.05695 | -0.0444 | 23.8718
11.5 | 1.3483 | 0.06538 | -0.0446 | 20.6225
12 | 1.3315 | 0.07479 | -0.0459 | 17.8032
13 | 1.2864 | 0.09645 | -0.052 | 13.3375
13.5 | 1.2586 | 0.10871 | -0.0569 | 11.5776
14 | 1.2286 | 0.12214 | -0.0636 | 10.0589
14.5 | 1.2028 | 0.13558 | -0.0711 | 8.8715
15 | 1.1601 | 0.15338 | -0.0829 | 7.5636

## 25. Re 500k Mach 0.00 (1)
BIGFOIL.COM POLAR EXPORT
EM J18 2515 DrW r0,8
EM J18 2515 DrW r0,8 |  |  |  | Cl Max: | 1.515 | at alpha= | 11.5 | deg
JavaFoil+Calcfoil stall+Eppler ext transition |  |  |  | L/D Max: | 74.178 | at alpha= | 7.5 | deg
Re: | 500000 |  |  | Cd Min: | 0.01371 | at alpha= | -2 | deg
Mach: | 0 |  |  | Cl=0 at alpha= | -3.5984 | deg
|  |  |  | @ Cl=0.1, Cd= | 0.013844
|  |  |  | @ Cl=0.4, Cd= | 0.013819
|  |  |  | @ Cl=0.6, Cd= | 0.014261
alpha (deg) | Cl | Cd | Cm | Cl/Cd
-19.5 | -0.606 | 0.19511 | -0.022 | -3.105
-19 | -0.623 | 0.18592 | -0.023 | -3.35
-18.5 | -0.639 | 0.17776 | -0.022 | -3.595
-18 | -0.654 | 0.16727 | -0.023 | -3.912
-17.5 | -0.669 | 0.16109 | -0.023 | -4.151
-17 | -0.681 | 0.15083 | -0.023 | -4.518
-16.5 | -0.693 | 0.14395 | -0.024 | -4.811
-16 | -0.701 | 0.13555 | -0.023 | -5.174
-15.5 | -0.708 | 0.12785 | -0.024 | -5.539
-15 | -0.712 | 0.12138 | -0.026 | -5.87
-14.5 | -0.714 | 0.11511 | -0.026 | -6.199
-14 | -0.712 | 0.10841 | -0.028 | -6.566
-13.5 | -0.707 | 0.10274 | -0.03 | -6.881
-13 | -0.698 | 0.09652 | -0.031 | -7.234
-12.5 | -0.686 | 0.09121 | -0.033 | -7.523
-12 | -0.67 | 0.08589 | -0.034 | -7.797
-11.5 | -0.662 | 0.07411 | -0.047 | -8.932
-11 | -0.705 | 0.03613 | -0.067 | -19.521
-10.5 | -0.692 | 0.02896 | -0.07 | -23.899
-10 | -0.663 | 0.02575 | -0.072 | -25.767
-9.5 | -0.628 | 0.02355 | -0.073 | -26.689
-9 | -0.589 | 0.02183 | -0.075 | -26.979
-8.5 | -0.546 | 0.02042 | -0.076 | -26.741
-8 | -0.499 | 0.01931 | -0.077 | -25.858
-7.5 | -0.45 | 0.01838 | -0.078 | -24.471
-7 | -0.398 | 0.01665 | -0.08 | -23.893
-6.5 | -0.344 | 0.01688 | -0.081 | -20.399
-6 | -0.29 | 0.01704 | -0.083 | -17.028
-5.5 | -0.231 | 0.01605 | -0.083 | -14.371
-5 | -0.171 | 0.01533 | -0.084 | -11.124
-4.5 | -0.11 | 0.01483 | -0.085 | -7.413
-4 | -0.049 | 0.0144 | -0.085 | -3.397
-3.5 | 0.012 | 0.01406 | -0.086 | 0.872
-3 | 0.074 | 0.01387 | -0.087 | 5.305
-2.5 | 0.135 | 0.01381 | -0.087 | 9.769
-2 | 0.197 | 0.01371 | -0.088 | 14.333
-1.5 | 0.257 | 0.01371 | -0.088 | 18.778
-1 | 0.319 | 0.01376 | -0.089 | 23.166
-0.5 | 0.38 | 0.01378 | -0.09 | 27.559
0 | 0.441 | 0.0139 | -0.09 | 31.752
0.5 | 0.502 | 0.01403 | -0.091 | 35.813
1 | 0.563 | 0.01414 | -0.092 | 39.827
1.5 | 0.624 | 0.01434 | -0.092 | 43.522
2 | 0.685 | 0.01459 | -0.093 | 46.932
2.5 | 0.745 | 0.01483 | -0.093 | 50.246
3 | 0.806 | 0.01509 | -0.094 | 53.38
3.5 | 0.866 | 0.01546 | -0.095 | 55.985
4 | 0.926 | 0.01581 | -0.095 | 58.551
4.5 | 0.985 | 0.01634 | -0.096 | 60.3
5 | 1.044 | 0.01696 | -0.096 | 61.571
5.5 | 1.103 | 0.01769 | -0.097 | 62.337
6 | 1.16 | 0.01855 | -0.097 | 62.55
6.5 | 1.217 | 0.01942 | -0.098 | 62.67
7 | 1.264 | 0.01797 | -0.098 | 70.317
7.5 | 1.313 | 0.0177 | -0.098 | 74.178
8 | 1.357 | 0.02159 | -0.098 | 62.861
8.5 | 1.396 | 0.02288 | -0.098 | 61.022
9 | 1.431 | 0.02448 | -0.099 | 58.446
9.5 | 1.459 | 0.0264 | -0.099 | 55.273
10 | 1.482 | 0.02839 | -0.098 | 52.197
10.5 | 1.499 | 0.03045 | -0.098 | 49.232
11 | 1.509 | 0.03284 | -0.098 | 45.969
11.5 | 1.515 | 0.03491 | -0.098 | 43.393
12 | 1.513 | 0.03757 | -0.098 | 40.266
12.5 | 1.505 | 0.04022 | -0.097 | 37.433
13 | 1.49 | 0.04375 | -0.097 | 34.061
13.5 | 1.469 | 0.04763 | -0.096 | 30.842
14 | 1.441 | 0.0523 | -0.096 | 27.556
14.5 | 1.407 | 0.05824 | -0.095 | 24.157
15 | 1.366 | 0.06587 | -0.093 | 20.73
15.5 | 1.316 | 0.07642 | -0.091 | 17.22
16 | 1.258 | 0.09127 | -0.087 | 13.787
16.5 | 1.189 | 0.11402 | -0.08 | 10.431

## 26. Re 500k Mach 0.00 (2)
BIGFOIL.COM POLAR EXPORT
EM J18 2515 DrW r0,8
EM J18 2515 DrW r0,8 |  |  |  | Cl Max: | 1.555 | at alpha= | 14.5 | deg
XFOIL ncrit=9 |  |  |  | L/D Max: | 98.5009 | at alpha= | 6 | deg
Re: | 500000 |  |  | Cd Min: | 0.21702 | at alpha= | -18.5 | deg
Mach: | 0 |  |  | Cl=0 at alpha= | -3.3908 | deg
|  |  |  | @ Cl=0.1, Cd= | 0.0079792
|  |  |  | @ Cl=0.4, Cd= | 0.0080647
|  |  |  | @ Cl=0.6, Cd= | 0.0084507
alpha (deg) | Cl | Cd | Cm | Cl/Cd
-18.5 | -0.602 | 0.21702 | 0.0231 | -2.7739
-18 | -0.5852 | 0.21012 | 0.0188 | -2.7851
-17 | -0.5604 | 0.19233 | 0.0087 | -2.9137
-16.5 | -0.5421 | 0.18661 | 0.0057 | -2.905
-16 | -0.7976 | 0.10326 | -0.0308 | -7.7242
-15.5 | -0.8667 | 0.08102 | -0.0446 | -10.6974
-15 | -0.8951 | 0.06829 | -0.0527 | -13.1073
-14.5 | -0.9131 | 0.05829 | -0.059 | -15.6648
-14 | -0.9221 | 0.05011 | -0.064 | -18.4015
-13.5 | -0.9243 | 0.04324 | -0.0679 | -21.376
-13 | -0.9199 | 0.03755 | -0.0706 | -24.498
-12.5 | -0.9096 | 0.03293 | -0.0722 | -27.6222
-12 | -0.8983 | 0.02933 | -0.072 | -30.6273
-11.5 | -0.9112 | 0.02736 | -0.0654 | -33.3041
-11 | -0.8675 | 0.02382 | -0.0686 | -36.419
-10.5 | -0.8049 | 0.02165 | -0.0731 | -37.1778
-10 | -0.7396 | 0.01931 | -0.0781 | -38.3014
-9.5 | -0.6777 | 0.01793 | -0.081 | -37.797
-9 | -0.6241 | 0.01625 | -0.0824 | -38.4062
-8.5 | -0.5743 | 0.01503 | -0.0822 | -38.2102
-8 | -0.5247 | 0.01398 | -0.0817 | -37.5322
-7.5 | -0.4734 | 0.013 | -0.0814 | -36.4154
-7 | -0.4201 | 0.01211 | -0.0814 | -34.6903
-6.5 | -0.3653 | 0.01127 | -0.0818 | -32.4135
-6 | -0.3089 | 0.01053 | -0.0824 | -29.3352
-5.5 | -0.2512 | 0.00983 | -0.0833 | -25.5544
-5 | -0.1924 | 0.00924 | -0.0843 | -20.8225
-4.5 | -0.133 | 0.00877 | -0.0854 | -15.1653
-4 | -0.0731 | 0.00842 | -0.0865 | -8.6817
-3.5 | -0.0131 | 0.00819 | -0.0874 | -1.5995
-3 | 0.0469 | 0.00805 | -0.0883 | 5.8261
-2.5 | 0.1069 | 0.00797 | -0.0891 | 13.4128
-2 | 0.1668 | 0.00794 | -0.0899 | 21.0076
-1.5 | 0.2267 | 0.00794 | -0.0907 | 28.5516
-1 | 0.2864 | 0.00796 | -0.0914 | 35.9799
-0.5 | 0.346 | 0.00801 | -0.0921 | 43.196
0 | 0.4052 | 0.00807 | -0.0928 | 50.2107
0.5 | 0.4643 | 0.00816 | -0.0934 | 56.8995
1 | 0.5231 | 0.00829 | -0.094 | 63.1001
1.5 | 0.5818 | 0.00841 | -0.0946 | 69.1795
2 | 0.6399 | 0.00854 | -0.095 | 74.9297
2.5 | 0.6973 | 0.00873 | -0.0953 | 79.874
3 | 0.7546 | 0.0089 | -0.0957 | 84.7865
3.5 | 0.811 | 0.00914 | -0.0959 | 88.7309
4 | 0.867 | 0.00939 | -0.096 | 92.3323
4.5 | 0.922 | 0.00971 | -0.096 | 94.9537
5 | 0.9757 | 0.01007 | -0.0957 | 96.8918
5.5 | 1.0274 | 0.01047 | -0.0951 | 98.128
6 | 1.0776 | 0.01094 | -0.0942 | 98.5009
6.5 | 1.1244 | 0.01145 | -0.0926 | 98.2009
7 | 1.1655 | 0.01197 | -0.0899 | 97.3684
7.5 | 1.2089 | 0.01254 | -0.0879 | 96.4035
8 | 1.2594 | 0.01351 | -0.088 | 93.2198
8.5 | 1.3068 | 0.0145 | -0.0874 | 90.1241
9 | 1.3502 | 0.01562 | -0.0861 | 86.4405
9.5 | 1.3893 | 0.01686 | -0.0841 | 82.4021
10 | 1.4211 | 0.01822 | -0.081 | 77.9967
10.5 | 1.4474 | 0.01986 | -0.0772 | 72.8802
11 | 1.4731 | 0.02168 | -0.0739 | 67.9474
11.5 | 1.4937 | 0.02396 | -0.0705 | 62.3414
12 | 1.5129 | 0.02649 | -0.0673 | 57.1121
12.5 | 1.5291 | 0.02944 | -0.0645 | 51.9395
13 | 1.5412 | 0.03293 | -0.0619 | 46.8023
13.5 | 1.5487 | 0.03707 | -0.0596 | 41.7777
14 | 1.5508 | 0.04197 | -0.0577 | 36.9502
14.5 | 1.555 | 0.04693 | -0.0564 | 33.1345
15 | 1.5495 | 0.0533 | -0.0557 | 29.0713
15.5 | 1.5435 | 0.06014 | -0.0557 | 25.6651
16 | 1.5283 | 0.0686 | -0.0565 | 22.2784
16.5 | 1.5169 | 0.0769 | -0.0578 | 19.7256
17 | 1.4942 | 0.08723 | -0.0602 | 17.1294
17.5 | 1.4686 | 0.09836 | -0.0633 | 14.9309
18 | 1.4502 | 0.10875 | -0.0667 | 13.3352
18.5 | 1.4301 | 0.11964 | -0.0708 | 11.9534
19 | 1.4085 | 0.13114 | -0.0758 | 10.7404
19.5 | 1.3847 | 0.14312 | -0.0815 | 9.6751

## 27. Re 500k Mach 0.10 (1)
BIGFOIL.COM POLAR EXPORT
EM J18 2515 DrW r0,8
EM J18 2515 DrW r0,8 |  |  |  | Cl Max: | 1.51 | at alpha= | 11.5 | deg
JavaFoil+Calcfoil stall+Eppler ext transition |  |  |  | L/D Max: | 73.881 | at alpha= | 7.5 | deg
Re: | 500000 |  |  | Cd Min: | 0.01372 | at alpha= | -2 | deg
Mach: | 0.1 |  |  | Cl=0 at alpha= | -3.5984 | deg
|  |  |  | @ Cl=0.1, Cd= | 0.01389
|  |  |  | @ Cl=0.4, Cd= | 0.013872
|  |  |  | @ Cl=0.6, Cd= | 0.014295
alpha (deg) | Cl | Cd | Cm | Cl/Cd
-16 | -0.676 | 0.13833 | -0.024 | -4.886
-15.5 | -0.686 | 0.13071 | -0.023 | -5.246
-15 | -0.693 | 0.12234 | -0.024 | -5.665
-14.5 | -0.698 | 0.11637 | -0.027 | -5.995
-14 | -0.698 | 0.10945 | -0.027 | -6.38
-13.5 | -0.696 | 0.10326 | -0.029 | -6.74
-13 | -0.69 | 0.09785 | -0.03 | -7.047
-12.5 | -0.68 | 0.09178 | -0.034 | -7.411
-12 | -0.667 | 0.08573 | -0.037 | -7.781
-11.5 | -0.651 | 0.07961 | -0.04 | -8.173
-11 | -0.7 | 0.03803 | -0.066 | -18.402
-10.5 | -0.689 | 0.02992 | -0.07 | -23.025
-10 | -0.662 | 0.02627 | -0.072 | -25.217
-9.5 | -0.628 | 0.02397 | -0.074 | -26.213
-9 | -0.59 | 0.0221 | -0.075 | -26.678
-8.5 | -0.547 | 0.02068 | -0.076 | -26.449
-8 | -0.501 | 0.01947 | -0.078 | -25.716
-7.5 | -0.451 | 0.0185 | -0.079 | -24.389
-7 | -0.399 | 0.01677 | -0.08 | -23.798
-6.5 | -0.345 | 0.01699 | -0.081 | -20.326
-6 | -0.291 | 0.01708 | -0.083 | -17.068
-5.5 | -0.232 | 0.01608 | -0.084 | -14.416
-5 | -0.171 | 0.01537 | -0.084 | -11.154
-4.5 | -0.11 | 0.01486 | -0.085 | -7.435
-4 | -0.049 | 0.01441 | -0.086 | -3.412
-3.5 | 0.012 | 0.01411 | -0.086 | 0.874
-3 | 0.074 | 0.01394 | -0.087 | 5.303
-2.5 | 0.136 | 0.01382 | -0.088 | 9.808
-2 | 0.198 | 0.01372 | -0.088 | 14.391
-1.5 | 0.259 | 0.01373 | -0.089 | 18.849
-1 | 0.32 | 0.01377 | -0.09 | 23.259
-0.5 | 0.382 | 0.01384 | -0.09 | 27.583
0 | 0.443 | 0.01395 | -0.091 | 31.793
0.5 | 0.505 | 0.01405 | -0.091 | 35.921
1 | 0.566 | 0.0142 | -0.092 | 39.873
1.5 | 0.627 | 0.01437 | -0.093 | 43.652
2 | 0.688 | 0.01465 | -0.093 | 46.973
2.5 | 0.749 | 0.01491 | -0.094 | 50.252
3 | 0.81 | 0.01513 | -0.094 | 53.509
3.5 | 0.87 | 0.01553 | -0.095 | 56.027
4 | 0.93 | 0.01591 | -0.096 | 58.478
4.5 | 0.99 | 0.01642 | -0.096 | 60.285
5 | 1.049 | 0.01707 | -0.097 | 61.467
5.5 | 1.108 | 0.01779 | -0.097 | 62.27
6 | 1.166 | 0.01867 | -0.098 | 62.449
6.5 | 1.223 | 0.0196 | -0.098 | 62.416
7 | 1.269 | 0.01812 | -0.098 | 70.043
7.5 | 1.318 | 0.01784 | -0.098 | 73.881
8 | 1.362 | 0.02178 | -0.099 | 62.531
8.5 | 1.401 | 0.02315 | -0.099 | 60.527
9 | 1.434 | 0.02477 | -0.099 | 57.922
9.5 | 1.462 | 0.02664 | -0.099 | 54.885
10 | 1.484 | 0.02864 | -0.099 | 51.808
10.5 | 1.498 | 0.03119 | -0.099 | 48.036
11 | 1.507 | 0.03338 | -0.099 | 45.156
11.5 | 1.51 | 0.0356 | -0.098 | 42.423
12 | 1.505 | 0.03841 | -0.098 | 39.174
12.5 | 1.494 | 0.04115 | -0.098 | 36.299
13 | 1.474 | 0.04505 | -0.097 | 32.717
13.5 | 1.448 | 0.04929 | -0.096 | 29.375
14 | 1.415 | 0.05458 | -0.096 | 25.916
14.5 | 1.374 | 0.06137 | -0.094 | 22.386
15 | 1.325 | 0.07036 | -0.092 | 18.835
15.5 | 1.265 | 0.08421 | -0.089 | 15.019
16 | 1.189 | 0.10752 | -0.081 | 11.054
16.5 | 1.115 | 0.13428 | -0.07 | 8.301

## 28. Re 500k Mach 0.10 (2)
BIGFOIL.COM POLAR EXPORT
EM J18 2515 DrW r0,8
EM J18 2515 DrW r0,8 |  |  |  | Cl Max: | 1.5449 | at alpha= | 14 | deg
XFOIL ncrit=9 |  |  |  | L/D Max: | 98.2593 | at alpha= | 6 | deg
Re: | 500000 |  |  | Cd Min: | 0.21084 | at alpha= | -18 | deg
Mach: | 0.1 |  |  | Cl=0 at alpha= | -3.3859 | deg
|  |  |  | @ Cl=0.1, Cd= | 0.0080019
|  |  |  | @ Cl=0.4, Cd= | 0.0080925
|  |  |  | @ Cl=0.6, Cd= | 0.008478
alpha (deg) | Cl | Cd | Cm | Cl/Cd
-18 | -0.5854 | 0.21084 | 0.0189 | -2.7765
-17 | -0.5598 | 0.19317 | 0.0088 | -2.898
-16.5 | -0.5412 | 0.18739 | 0.0058 | -2.8881
-16 | -0.5272 | 0.1798 | 0.0016 | -2.9321
-15.5 | -0.7673 | 0.10197 | -0.0321 | -7.5248
-15 | -0.8399 | 0.07913 | -0.0464 | -10.6142
-14.5 | -0.8726 | 0.06571 | -0.0551 | -13.2796
-14 | -0.8917 | 0.05549 | -0.0616 | -16.0696
-13.5 | -0.9017 | 0.04719 | -0.0667 | -19.1079
-13 | -0.9035 | 0.04046 | -0.0704 | -22.3307
-12.5 | -0.8977 | 0.03505 | -0.0727 | -25.612
-12 | -0.8874 | 0.03077 | -0.0735 | -28.8398
-11.5 | -0.8991 | 0.02824 | -0.0682 | -31.8378
-11 | -0.8699 | 0.0247 | -0.0693 | -35.2186
-10.5 | -0.8082 | 0.02227 | -0.074 | -36.291
-10 | -0.7431 | 0.0198 | -0.0789 | -37.5303
-9.5 | -0.6818 | 0.01821 | -0.0818 | -37.441
-9 | -0.6284 | 0.0165 | -0.083 | -38.0848
-8.5 | -0.5789 | 0.01522 | -0.0828 | -38.0355
-8 | -0.5291 | 0.01414 | -0.0822 | -37.4187
-7.5 | -0.4773 | 0.0132 | -0.0818 | -36.1591
-7 | -0.4237 | 0.01223 | -0.0819 | -34.6443
-6.5 | -0.3683 | 0.01136 | -0.0822 | -32.4208
-6 | -0.3115 | 0.01059 | -0.0828 | -29.4145
-5.5 | -0.2535 | 0.00989 | -0.0837 | -25.632
-4.5 | -0.1345 | 0.00882 | -0.0858 | -15.2494
-4 | -0.0742 | 0.00847 | -0.0868 | -8.7603
-3.5 | -0.0138 | 0.00823 | -0.0878 | -1.6768
-3 | 0.0467 | 0.00809 | -0.0887 | 5.7726
-2.5 | 0.1072 | 0.00799 | -0.0895 | 13.4168
-2 | 0.1676 | 0.00796 | -0.0903 | 21.0553
-1.5 | 0.2279 | 0.00796 | -0.0911 | 28.6307
-1 | 0.2879 | 0.00798 | -0.0918 | 36.0777
0 | 0.4075 | 0.0081 | -0.0932 | 50.3086
0.5 | 0.4668 | 0.0082 | -0.0938 | 56.9268
1 | 0.5261 | 0.00831 | -0.0944 | 63.3093
1.5 | 0.5852 | 0.00844 | -0.095 | 69.3365
2 | 0.6436 | 0.00859 | -0.0954 | 74.9243
2.5 | 0.7015 | 0.00876 | -0.0958 | 80.0799
3 | 0.7591 | 0.00894 | -0.0961 | 84.9105
3.5 | 0.8158 | 0.00919 | -0.0963 | 88.7704
4 | 0.872 | 0.00945 | -0.0963 | 92.2751
4.5 | 0.9274 | 0.00976 | -0.0963 | 95.0205
5 | 0.9817 | 0.01014 | -0.096 | 96.8146
5.5 | 1.0336 | 0.01055 | -0.0953 | 97.9716
6 | 1.0838 | 0.01103 | -0.0943 | 98.2593
6.5 | 1.1309 | 0.01157 | -0.0927 | 97.7442
7 | 1.172 | 0.01212 | -0.0899 | 96.6997
8 | 1.2659 | 0.01364 | -0.0877 | 92.8079
8.5 | 1.3129 | 0.01468 | -0.0869 | 89.4346
9 | 1.3555 | 0.01586 | -0.0854 | 85.4666
9.5 | 1.3935 | 0.01715 | -0.0831 | 81.2536
10 | 1.4234 | 0.01856 | -0.0796 | 76.6918
10.5 | 1.4496 | 0.0203 | -0.0759 | 71.4089
11 | 1.4739 | 0.02228 | -0.0725 | 66.1535
11.5 | 1.4942 | 0.02469 | -0.069 | 60.5184
12 | 1.513 | 0.02737 | -0.066 | 55.2795
12.5 | 1.5275 | 0.03058 | -0.0631 | 49.9509
13 | 1.5382 | 0.03433 | -0.0606 | 44.8063
13.5 | 1.5446 | 0.03872 | -0.0584 | 39.8915
14 | 1.5449 | 0.04398 | -0.0567 | 35.1273
14.5 | 1.544 | 0.04966 | -0.0556 | 31.0914
15 | 1.5396 | 0.05617 | -0.0552 | 27.4096
15.5 | 1.5266 | 0.06412 | -0.0556 | 23.8085
16 | 1.5138 | 0.0725 | -0.0566 | 20.88
16.5 | 1.4986 | 0.08158 | -0.0584 | 18.3697
17 | 1.4699 | 0.093 | -0.0614 | 15.8054
17.5 | 1.4493 | 0.10361 | -0.0646 | 13.988
18 | 1.4298 | 0.11432 | -0.0684 | 12.507
18.5 | 1.4098 | 0.12543 | -0.0729 | 11.2397
19 | 1.388 | 0.13714 | -0.0783 | 10.121

## 29. Re 500k Mach 0.25 (1)
BIGFOIL.COM POLAR EXPORT
EM J18 2515 DrW r0,8
EM J18 2515 DrW r0,8 |  |  |  | Cl Max: | 1.487 | at alpha= | 10.5 | deg
JavaFoil+Calcfoil stall+Eppler ext transition |  |  |  | L/D Max: | 72.914 | at alpha= | 7 | deg
Re: | 500000 |  |  | Cd Min: | 0.01391 | at alpha= | -1.5 | deg
Mach: | 0.25 |  |  | Cl=0 at alpha= | -3.6016 | deg
|  |  |  | @ Cl=0.1, Cd= | 0.014077
|  |  |  | @ Cl=0.4, Cd= | 0.013991
|  |  |  | @ Cl=0.6, Cd= | 0.014464
alpha (deg) | Cl | Cd | Cm | Cl/Cd
-15 | -0.523 | 0.1407 | -0.025 | -3.714
-14.5 | -0.555 | 0.12808 | -0.025 | -4.334
-14 | -0.582 | 0.11801 | -0.024 | -4.93
-13.5 | -0.602 | 0.11049 | -0.025 | -5.453
-13 | -0.617 | 0.1037 | -0.026 | -5.946
-12.5 | -0.624 | 0.09667 | -0.026 | -6.456
-12 | -0.625 | 0.09099 | -0.028 | -6.869
-11.5 | -0.62 | 0.08487 | -0.033 | -7.306
-11 | -0.61 | 0.07883 | -0.038 | -7.734
-10.5 | -0.606 | 0.06595 | -0.052 | -9.183
-10 | -0.647 | 0.03083 | -0.072 | -21
-9.5 | -0.624 | 0.02636 | -0.075 | -23.675
-9 | -0.591 | 0.02379 | -0.076 | -24.828
-8.5 | -0.551 | 0.02194 | -0.078 | -25.121
-8 | -0.507 | 0.02046 | -0.079 | -24.77
-7.5 | -0.458 | 0.01932 | -0.08 | -23.703
-7 | -0.406 | 0.01839 | -0.082 | -22.09
-6.5 | -0.352 | 0.01655 | -0.083 | -21.267
-6 | -0.295 | 0.01683 | -0.084 | -17.546
-5.5 | -0.238 | 0.01663 | -0.086 | -14.311
-5 | -0.176 | 0.01578 | -0.087 | -11.151
-4.5 | -0.113 | 0.01513 | -0.087 | -7.499
-4 | -0.051 | 0.01464 | -0.088 | -3.449
-3.5 | 0.013 | 0.01439 | -0.089 | 0.88
-3 | 0.076 | 0.01413 | -0.089 | 5.375
-2.5 | 0.139 | 0.01399 | -0.09 | 9.958
-2 | 0.203 | 0.01392 | -0.091 | 14.58
-1.5 | 0.266 | 0.01391 | -0.091 | 19.109
-1 | 0.329 | 0.01396 | -0.092 | 23.581
-0.5 | 0.392 | 0.01397 | -0.093 | 28.072
0 | 0.456 | 0.01414 | -0.093 | 32.234
0.5 | 0.519 | 0.01424 | -0.094 | 36.414
1 | 0.582 | 0.0144 | -0.095 | 40.396
1.5 | 0.644 | 0.01462 | -0.095 | 44.083
2 | 0.707 | 0.01488 | -0.096 | 47.522
2.5 | 0.769 | 0.01515 | -0.096 | 50.804
3 | 0.832 | 0.01544 | -0.097 | 53.878
3.5 | 0.894 | 0.01586 | -0.098 | 56.343
4 | 0.955 | 0.01631 | -0.098 | 58.559
4.5 | 1.017 | 0.01694 | -0.099 | 60.006
5 | 1.077 | 0.01768 | -0.099 | 60.951
5.5 | 1.137 | 0.01848 | -0.1 | 61.561
6 | 1.197 | 0.01942 | -0.101 | 61.606
6.5 | 1.246 | 0.01795 | -0.1 | 69.427
7 | 1.297 | 0.01779 | -0.101 | 72.914
7.5 | 1.345 | 0.02165 | -0.101 | 62.153
8 | 1.389 | 0.02292 | -0.101 | 60.594
8.5 | 1.424 | 0.02462 | -0.101 | 57.839
9 | 1.453 | 0.02657 | -0.101 | 54.676
9.5 | 1.473 | 0.02899 | -0.101 | 50.797
10 | 1.483 | 0.03188 | -0.101 | 46.526
10.5 | 1.487 | 0.03434 | -0.101 | 43.293
11 | 1.48 | 0.03715 | -0.1 | 39.832
11.5 | 1.464 | 0.03991 | -0.1 | 36.674
12 | 1.435 | 0.04349 | -0.099 | 32.997
12.5 | 1.392 | 0.04876 | -0.098 | 28.55
13 | 1.34 | 0.05389 | -0.097 | 24.871
13.5 | 1.265 | 0.06428 | -0.094 | 19.684
14 | 1.147 | 0.09047 | -0.084 | 12.679
14.5 | 1.017 | 0.12613 | -0.047 | 8.064
15 | 0.949 | 0.13551 | -0.041 | 7.005
15.5 | 0.876 | 0.14297 | -0.034 | 6.129

## 30. Re 500k Mach 0.25 (2)
BIGFOIL.COM POLAR EXPORT
EM J18 2515 DrW r0,8
EM J18 2515 DrW r0,8 |  |  |  | Cl Max: | 1.5122 | at alpha= | 13 | deg
XFOIL ncrit=9 |  |  |  | L/D Max: | 96.6123 | at alpha= | 5.5 | deg
Re: | 500000 |  |  | Cd Min: | 0.18324 | at alpha= | -16 | deg
Mach: | 0.25 |  |  | Cl=0 at alpha= | -3.3678 | deg
|  |  |  | @ Cl=0.1, Cd= | 0.0081342
|  |  |  | @ Cl=0.4, Cd= | 0.0082275
|  |  |  | @ Cl=0.6, Cd= | 0.0086119
alpha (deg) | Cl | Cd | Cm | Cl/Cd
-16 | -0.5235 | 0.18324 | 0.0014 | -2.8569
-15 | -0.5008 | 0.16576 | -0.0076 | -3.0212
-14.5 | -0.6109 | 0.12175 | -0.0241 | -5.0177
-14 | -0.6821 | 0.0974 | -0.0374 | -7.0031
-13.5 | -0.729 | 0.07956 | -0.0487 | -9.1629
-13 | -0.766 | 0.06496 | -0.0587 | -11.7919
-12.5 | -0.7938 | 0.05298 | -0.0671 | -14.983
-12 | -0.8114 | 0.04341 | -0.0734 | -18.6915
-11.5 | -0.8174 | 0.03616 | -0.0773 | -22.6051
-11 | -0.8251 | 0.03118 | -0.0767 | -26.4625
-10.5 | -0.8158 | 0.02682 | -0.0777 | -30.4176
-10 | -0.756 | 0.02331 | -0.0831 | -32.4324
-9.5 | -0.6996 | 0.02039 | -0.0863 | -34.3109
-9 | -0.6472 | 0.01856 | -0.0868 | -34.8707
-8.5 | -0.6016 | 0.01671 | -0.0858 | -36.0024
-8 | -0.5523 | 0.0153 | -0.0848 | -36.098
-7.5 | -0.4993 | 0.01407 | -0.0842 | -35.4869
-7 | -0.4438 | 0.01291 | -0.0842 | -34.3765
-6.5 | -0.3859 | 0.01195 | -0.0844 | -32.2929
-6 | -0.3266 | 0.01107 | -0.085 | -29.5032
-5.5 | -0.2661 | 0.01028 | -0.0858 | -25.8852
-5 | -0.2046 | 0.00961 | -0.0868 | -21.2903
-4.5 | -0.1423 | 0.00908 | -0.0879 | -15.6718
-4 | -0.0795 | 0.00867 | -0.089 | -9.1696
-3.5 | -0.0166 | 0.00839 | -0.09 | -1.9785
-3 | 0.0462 | 0.00822 | -0.0909 | 5.6204
-2.5 | 0.1089 | 0.00812 | -0.0918 | 13.4113
-2 | 0.1714 | 0.00809 | -0.0926 | 21.1867
-1.5 | 0.2338 | 0.00809 | -0.0934 | 28.8999
-1 | 0.296 | 0.00815 | -0.0941 | 36.319
-0.5 | 0.358 | 0.00818 | -0.0948 | 43.7653
0 | 0.4199 | 0.00825 | -0.0956 | 50.897
0.5 | 0.4814 | 0.00835 | -0.0962 | 57.6527
1 | 0.5425 | 0.00847 | -0.0967 | 64.0496
1.5 | 0.6033 | 0.00862 | -0.0972 | 69.9884
2 | 0.6639 | 0.00878 | -0.0977 | 75.615
2.5 | 0.7239 | 0.009 | -0.098 | 80.4333
3 | 0.7838 | 0.00921 | -0.0983 | 85.1031
3.5 | 0.8423 | 0.00948 | -0.0983 | 88.8502
4 | 0.9001 | 0.00977 | -0.0982 | 92.129
4.5 | 0.957 | 0.01012 | -0.0979 | 94.5652
5 | 1.0125 | 0.01054 | -0.0973 | 96.0626
5.5 | 1.0666 | 0.01104 | -0.0965 | 96.6123
6 | 1.1173 | 0.01162 | -0.095 | 96.1532
6.5 | 1.1657 | 0.01226 | -0.0931 | 95.0816
7 | 1.2083 | 0.0129 | -0.09 | 93.6667
7.5 | 1.2472 | 0.01352 | -0.0863 | 92.2485
8 | 1.2973 | 0.01463 | -0.0855 | 88.674
8.5 | 1.3411 | 0.01589 | -0.0836 | 84.399
9 | 1.3764 | 0.01728 | -0.0802 | 79.6528
10 | 1.4347 | 0.02086 | -0.0727 | 68.7776
10.5 | 1.4578 | 0.02326 | -0.069 | 62.6741
11 | 1.4777 | 0.02607 | -0.0655 | 56.682
11.5 | 1.4922 | 0.02952 | -0.0623 | 50.5488
12 | 1.5046 | 0.03338 | -0.0595 | 45.0749
12.5 | 1.5113 | 0.03802 | -0.0571 | 39.7501
13 | 1.5122 | 0.04349 | -0.0552 | 34.7712
13.5 | 1.5064 | 0.04999 | -0.054 | 30.134
14 | 1.5 | 0.05704 | -0.0537 | 26.2973
14.5 | 1.4884 | 0.06512 | -0.0541 | 22.8563
15 | 1.4694 | 0.07456 | -0.0555 | 19.7076
15.5 | 1.4496 | 0.08456 | -0.0576 | 17.1429
16 | 1.4287 | 0.09506 | -0.0604 | 15.0295
16.5 | 1.4022 | 0.10677 | -0.0643 | 13.1329
17 | 1.3769 | 0.1186 | -0.0687 | 11.6096
17.5 | 1.3589 | 0.12971 | -0.0734 | 10.4764
18 | 1.3428 | 0.14077 | -0.0787 | 9.539

## 31. Re 500k Mach 0.50 (1)
BIGFOIL.COM POLAR EXPORT
EM J18 2515 DrW r0,8
EM J18 2515 DrW r0,8 |  |  |  | Cl Max: | 1.464 | at alpha= | 8 | deg
JavaFoil+Calcfoil stall+Eppler ext transition |  |  |  | L/D Max: | 69.678 | at alpha= | 5 | deg
Re: | 500000 |  |  | Cd Min: | 0.0147 | at alpha= | -1.5 | deg
Mach: | 0.5 |  |  | Cl=0 at alpha= | -3.6 | deg
|  |  |  | @ Cl=0.1, Cd= | 0.015043
|  |  |  | @ Cl=0.4, Cd= | 0.014805
|  |  |  | @ Cl=0.6, Cd= | 0.015267
alpha (deg) | Cl | Cd | Cm | Cl/Cd
-20 | -0.921 | 0.23643 | -0.043 | -3.894
-19.5 | -0.891 | 0.28031 | -0.042 | -3.178
-19 | -0.864 | 0.2235 | -0.042 | -3.864
-18.5 | -0.836 | 0.21828 | -0.042 | -3.831
-18 | -0.809 | 0.20735 | -0.043 | -3.901
-17.5 | -0.782 | 0.20746 | -0.043 | -3.768
-17 | -0.752 | 0.1967 | -0.041 | -3.823
-16.5 | -0.724 | 0.19379 | -0.042 | -3.738
-16 | -0.697 | 0.1854 | -0.042 | -3.759
-15.5 | -0.668 | 0.18083 | -0.041 | -3.694
-15 | -0.64 | 0.1715 | -0.041 | -3.733
-14.5 | -0.613 | 0.1673 | -0.041 | -3.661
-14 | -0.584 | 0.16088 | -0.04 | -3.63
-13.5 | -0.556 | 0.15765 | -0.04 | -3.527
-13 | -0.528 | 0.15098 | -0.04 | -3.499
-12.5 | -0.5 | 0.1398 | -0.039 | -3.575
-12 | -0.472 | 0.13529 | -0.039 | -3.489
-11.5 | -0.444 | 0.12893 | -0.037 | -3.441
-11 | -0.416 | 0.12188 | -0.038 | -3.411
-10.5 | -0.388 | 0.12055 | -0.036 | -3.214
-10 | -0.359 | 0.09187 | -0.034 | -3.912
-9.5 | -0.331 | 0.0944 | -0.033 | -3.51
-9 | -0.303 | 0.08702 | -0.031 | -3.484
-8.5 | -0.402 | 0.06639 | -0.032 | -6.048
-8 | -0.423 | 0.06024 | -0.045 | -7.028
-7.5 | -0.467 | 0.02499 | -0.087 | -18.695
-7 | -0.428 | 0.0224 | -0.089 | -19.098
-6.5 | -0.377 | 0.02067 | -0.09 | -18.232
-6 | -0.319 | 0.01925 | -0.092 | -16.586
-5.5 | -0.257 | 0.01804 | -0.093 | -14.264
-5 | -0.193 | 0.01636 | -0.095 | -11.785
-4.5 | -0.126 | 0.01673 | -0.098 | -7.561
-4 | -0.056 | 0.01639 | -0.098 | -3.439
-3.5 | 0.014 | 0.01539 | -0.099 | 0.919
-3 | 0.085 | 0.0151 | -0.1 | 5.619
-2.5 | 0.156 | 0.01483 | -0.101 | 10.492
-2 | 0.227 | 0.01474 | -0.101 | 15.391
-1.5 | 0.297 | 0.0147 | -0.102 | 20.21
-1 | 0.368 | 0.01475 | -0.103 | 24.919
-0.5 | 0.438 | 0.01487 | -0.104 | 29.456
0 | 0.509 | 0.01497 | -0.104 | 33.998
0.5 | 0.579 | 0.01518 | -0.105 | 38.169
1 | 0.649 | 0.01547 | -0.106 | 41.99
1.5 | 0.719 | 0.01575 | -0.106 | 45.691
2 | 0.789 | 0.01608 | -0.107 | 49.074
2.5 | 0.859 | 0.01655 | -0.108 | 51.89
3 | 0.928 | 0.01705 | -0.108 | 54.423
3.5 | 0.996 | 0.01774 | -0.109 | 56.175
4 | 1.065 | 0.01866 | -0.11 | 57.061
4.5 | 1.125 | 0.01727 | -0.11 | 65.131
5 | 1.187 | 0.01704 | -0.11 | 69.678
5.5 | 1.248 | 0.02045 | -0.11 | 61.034
6 | 1.306 | 0.02187 | -0.111 | 59.721
6.5 | 1.361 | 0.02334 | -0.111 | 58.312
7 | 1.408 | 0.02552 | -0.111 | 55.179
7.5 | 1.445 | 0.02806 | -0.111 | 51.507
8 | 1.464 | 0.03129 | -0.111 | 46.779
8.5 | 1.445 | 0.03604 | -0.11 | 40.085
9 | 1.361 | 0.04234 | -0.108 | 32.157
9.5 | 0.728 | 0.07914 | -0.033 | 9.201
10 | 0.756 | 0.09767 | -0.038 | 7.736
10.5 | 0.783 | 0.11632 | -0.042 | 6.732
11 | 0.811 | 0.12541 | -0.047 | 6.467
11.5 | 0.839 | 0.13169 | -0.05 | 6.368
12 | 0.867 | 0.14142 | -0.053 | 6.127
12.5 | 0.895 | 0.15509 | -0.057 | 5.769
13 | 0.922 | 0.16046 | -0.057 | 5.744

## 32. Re 500k Mach 0.50 (2)
BIGFOIL.COM POLAR EXPORT
EM J18 2515 DrW r0,8
EM J18 2515 DrW r0,8 |  |  |  | Cl Max: | 1.4467 | at alpha= | 10.5 | deg
XFOIL ncrit=9 |  |  |  | L/D Max: | 90.1419 | at alpha= | 4.5 | deg
Re: | 500000 |  |  | Cd Min: | 0.26592 | at alpha= | -20 | deg
Mach: | 0.5 |  |  | Cl=0 at alpha= | -3.2764 | deg
|  |  |  | @ Cl=0.1, Cd= | 0.0088348
|  |  |  | @ Cl=0.4, Cd= | 0.0088273
|  |  |  | @ Cl=0.6, Cd= | 0.0092326
alpha (deg) | Cl | Cd | Cm | Cl/Cd
-20 | -0.7055 | 0.26592 | 0.0434 | -2.6531
-19.5 | -0.6805 | 0.25861 | 0.039 | -2.6314
-19 | -0.6563 | 0.25051 | 0.0337 | -2.6199
-18.5 | -0.6332 | 0.2412 | 0.0274 | -2.6252
-18 | -0.6156 | 0.23134 | 0.0192 | -2.661
-17.5 | -0.5881 | 0.22361 | 0.0167 | -2.63
-17 | -0.5641 | 0.21607 | 0.0122 | -2.6107
-16.5 | -0.5417 | 0.20766 | 0.0071 | -2.6086
-16 | -0.5285 | 0.19678 | -0.0014 | -2.6857
-15.5 | -0.5034 | 0.18901 | -0.004 | -2.6634
-15 | -0.4795 | 0.18214 | -0.0076 | -2.6326
-14.5 | -0.4692 | 0.17114 | -0.0156 | -2.7416
-14 | -0.4498 | 0.16198 | -0.0181 | -2.7769
-13.5 | -0.4441 | 0.14951 | -0.0238 | -2.9704
-13 | -0.4358 | 0.13935 | -0.0287 | -3.1274
-12.5 | -0.436 | 0.12756 | -0.0343 | -3.418
-12 | -0.4288 | 0.11888 | -0.0388 | -3.607
-11.5 | -0.4329 | 0.10786 | -0.0444 | -4.0135
-11 | -0.458 | 0.09368 | -0.0518 | -4.889
-10.5 | -0.4986 | 0.07804 | -0.061 | -6.389
-10 | -0.5363 | 0.06403 | -0.0705 | -8.3758
-9.5 | -0.5666 | 0.05107 | -0.0817 | -11.0946
-9 | -0.5799 | 0.03816 | -0.0964 | -15.1965
-8.5 | -0.5946 | 0.02995 | -0.1002 | -19.8531
-8 | -0.5994 | 0.02429 | -0.0991 | -24.6768
-7.5 | -0.5698 | 0.02039 | -0.0978 | -27.9451
-7 | -0.5223 | 0.01738 | -0.0963 | -30.0518
-6.5 | -0.4623 | 0.01525 | -0.0953 | -30.3148
-6 | -0.396 | 0.01355 | -0.0951 | -29.2251
-5.5 | -0.326 | 0.01223 | -0.0954 | -26.6558
-5 | -0.254 | 0.01119 | -0.0961 | -22.6988
-4.5 | -0.1808 | 0.01037 | -0.097 | -17.4349
-4 | -0.107 | 0.00973 | -0.0982 | -10.9969
-3.5 | -0.033 | 0.00926 | -0.0994 | -3.5637
-3 | 0.0408 | 0.00898 | -0.1004 | 4.5434
-2.5 | 0.1142 | 0.0088 | -0.1015 | 12.9773
-2 | 0.1869 | 0.00873 | -0.1024 | 21.4089
-1.5 | 0.2594 | 0.00873 | -0.1033 | 29.7136
-1 | 0.3314 | 0.00876 | -0.1041 | 37.8311
-0.5 | 0.4028 | 0.00883 | -0.1048 | 45.6172
0 | 0.4738 | 0.00896 | -0.1055 | 52.8795
0.5 | 0.5444 | 0.00909 | -0.106 | 59.89
1 | 0.6146 | 0.00927 | -0.1065 | 66.2999
1.5 | 0.6842 | 0.00951 | -0.1068 | 71.9453
2 | 0.7533 | 0.00974 | -0.1068 | 77.3409
2.5 | 0.8213 | 0.01004 | -0.1066 | 81.8028
3 | 0.8882 | 0.01041 | -0.1061 | 85.3218
3.5 | 0.9541 | 0.01083 | -0.1052 | 88.0979
4 | 1.0182 | 0.01135 | -0.104 | 89.7093
4.5 | 1.0799 | 0.01198 | -0.1022 | 90.1419
5 | 1.1379 | 0.01271 | -0.0996 | 89.5279
5.5 | 1.192 | 0.01357 | -0.0963 | 87.8408
6 | 1.2407 | 0.0146 | -0.0921 | 84.9795
6.5 | 1.2764 | 0.01576 | -0.0857 | 80.9898
7 | 1.3075 | 0.01726 | -0.0791 | 75.7532
7.5 | 1.3286 | 0.01889 | -0.0714 | 70.3335
8 | 1.3656 | 0.0215 | -0.0681 | 63.5163
8.5 | 1.3961 | 0.02465 | -0.0645 | 56.6369
9 | 1.4183 | 0.02858 | -0.0609 | 49.6256
9.5 | 1.4349 | 0.03317 | -0.0577 | 43.259
10 | 1.4432 | 0.03867 | -0.055 | 37.3209
10.5 | 1.4467 | 0.04485 | -0.0528 | 32.2564
11 | 1.4418 | 0.05215 | -0.0515 | 27.6472
11.5 | 1.4295 | 0.06056 | -0.0511 | 23.6047
12 | 1.4107 | 0.07 | -0.0518 | 20.1529
12.5 | 1.3865 | 0.08041 | -0.0535 | 17.2429
13 | 1.3582 | 0.09176 | -0.0565 | 14.8017
13.5 | 1.3322 | 0.10331 | -0.0601 | 12.8952
14 | 1.3043 | 0.11559 | -0.0649 | 11.2838
14.5 | 1.2811 | 0.12788 | -0.0705 | 10.018
15 | 1.2592 | 0.14063 | -0.0773 | 8.954
15.5 | 1.2381 | 0.15403 | -0.0852 | 8.038

## 33. Re 750k Mach 0.00 (1)
BIGFOIL.COM POLAR EXPORT
EM J18 2515 DrW r0,8
EM J18 2515 DrW r0,8 |  |  |  | Cl Max: | 1.522 | at alpha= | 11.5 | deg
JavaFoil+Calcfoil stall+Eppler ext transition |  |  |  | L/D Max: | 78.006 | at alpha= | 8 | deg
Re: | 750000 |  |  | Cd Min: | 0.01281 | at alpha= | -2 | deg
Mach: | 0 |  |  | Cl=0 at alpha= | -3.5984 | deg
|  |  |  | @ Cl=0.1, Cd= | 0.012952
|  |  |  | @ Cl=0.4, Cd= | 0.012956
|  |  |  | @ Cl=0.6, Cd= | 0.013385
alpha (deg) | Cl | Cd | Cm | Cl/Cd
-16.5 | -0.693 | 0.13946 | -0.027 | -4.972
-16 | -0.702 | 0.13207 | -0.026 | -5.315
-15.5 | -0.709 | 0.12456 | -0.028 | -5.693
-15 | -0.714 | 0.11813 | -0.03 | -6.043
-14.5 | -0.715 | 0.11165 | -0.03 | -6.403
-14 | -0.714 | 0.10471 | -0.034 | -6.822
-13.5 | -0.712 | 0.09716 | -0.038 | -7.327
-13 | -0.707 | 0.08946 | -0.042 | -7.899
-12.5 | -0.706 | 0.07662 | -0.049 | -9.211
-12 | -0.724 | 0.05218 | -0.06 | -13.873
-11.5 | -0.738 | 0.03445 | -0.067 | -21.417
-11 | -0.724 | 0.02877 | -0.07 | -25.155
-10.5 | -0.699 | 0.02565 | -0.071 | -27.269
-10 | -0.668 | 0.02332 | -0.073 | -28.661
-9.5 | -0.632 | 0.02151 | -0.074 | -29.398
-9 | -0.593 | 0.02006 | -0.075 | -29.54
-8.5 | -0.549 | 0.01888 | -0.077 | -29.07
-8 | -0.502 | 0.01787 | -0.078 | -28.09
-7.5 | -0.452 | 0.01602 | -0.079 | -28.23
-7 | -0.4 | 0.016 | -0.08 | -24.97
-6.5 | -0.348 | 0.01672 | -0.082 | -20.842
-6 | -0.29 | 0.01584 | -0.083 | -18.309
-5.5 | -0.231 | 0.01505 | -0.083 | -15.333
-5 | -0.171 | 0.01428 | -0.084 | -11.943
-4.5 | -0.11 | 0.01388 | -0.085 | -7.917
-4 | -0.049 | 0.01347 | -0.085 | -3.631
-3.5 | 0.012 | 0.01319 | -0.086 | 0.93
-3 | 0.074 | 0.01299 | -0.087 | 5.665
-2.5 | 0.135 | 0.0129 | -0.087 | 10.456
-2 | 0.197 | 0.01281 | -0.088 | 15.345
-1.5 | 0.257 | 0.01284 | -0.088 | 20.054
-1 | 0.319 | 0.01288 | -0.089 | 24.743
-0.5 | 0.38 | 0.01292 | -0.09 | 29.408
0 | 0.441 | 0.01303 | -0.09 | 33.878
0.5 | 0.502 | 0.01313 | -0.091 | 38.267
1 | 0.563 | 0.01327 | -0.092 | 42.459
1.5 | 0.624 | 0.01346 | -0.092 | 46.35
2 | 0.685 | 0.01367 | -0.093 | 50.101
2.5 | 0.745 | 0.01388 | -0.093 | 53.682
3 | 0.806 | 0.0141 | -0.094 | 57.158
3.5 | 0.866 | 0.01447 | -0.095 | 59.848
4 | 0.926 | 0.01478 | -0.095 | 62.607
4.5 | 0.985 | 0.01526 | -0.096 | 64.538
5 | 1.044 | 0.01577 | -0.096 | 66.206
5.5 | 1.103 | 0.01638 | -0.097 | 67.337
6 | 1.16 | 0.01716 | -0.097 | 67.638
6.5 | 1.217 | 0.01794 | -0.098 | 67.867
7 | 1.272 | 0.01895 | -0.098 | 67.13
7.5 | 1.317 | 0.01746 | -0.098 | 75.43
8 | 1.361 | 0.01745 | -0.099 | 78.006
8.5 | 1.401 | 0.02122 | -0.099 | 66.013
9 | 1.435 | 0.02271 | -0.099 | 63.191
9.5 | 1.464 | 0.02449 | -0.099 | 59.773
10 | 1.488 | 0.02631 | -0.099 | 56.545
10.5 | 1.505 | 0.02823 | -0.099 | 53.324
11 | 1.516 | 0.03041 | -0.099 | 49.846
11.5 | 1.522 | 0.03228 | -0.099 | 47.149
12 | 1.521 | 0.03461 | -0.098 | 43.936
12.5 | 1.514 | 0.03699 | -0.098 | 40.92
13 | 1.499 | 0.04004 | -0.098 | 37.451
13.5 | 1.479 | 0.04337 | -0.097 | 34.111
14 | 1.453 | 0.04738 | -0.097 | 30.661
14.5 | 1.42 | 0.0522 | -0.096 | 27.211
15 | 1.382 | 0.05822 | -0.095 | 23.745
15.5 | 1.339 | 0.06561 | -0.094 | 20.407
16 | 1.29 | 0.07492 | -0.092 | 17.223
16.5 | 1.237 | 0.08683 | -0.089 | 14.247

## 34. Re 750k Mach 0.00 (2)
BIGFOIL.COM POLAR EXPORT
EM J18 2515 DrW r0,8
EM J18 2515 DrW r0,8 |  |  |  | Cl Max: | 1.6139 | at alpha= | 15 | deg
XFOIL ncrit=9 |  |  |  | L/D Max: | 108.737 | at alpha= | 5.5 | deg
Re: | 750000 |  |  | Cd Min: | 0.21892 | at alpha= | -19 | deg
Mach: | 0 |  |  | Cl=0 at alpha= | -3.3839 | deg
|  |  |  | @ Cl=0.1, Cd= | 0.007022
|  |  |  | @ Cl=0.4, Cd= | 0.0070416
|  |  |  | @ Cl=0.6, Cd= | 0.0074139
alpha (deg) | Cl | Cd | Cm | Cl/Cd
-19 | -0.629 | 0.21892 | 0.0258 | -2.8732
-18.5 | -0.6094 | 0.21393 | 0.0229 | -2.8486
-18 | -0.7692 | 0.14761 | -0.0037 | -5.211
-17.5 | -0.8237 | 0.12578 | -0.0155 | -6.5487
-17 | -0.8694 | 0.10775 | -0.0254 | -8.0687
-16.5 | -0.9053 | 0.0926 | -0.034 | -9.7765
-16 | -0.9345 | 0.07929 | -0.0417 | -11.7858
-15.5 | -0.9567 | 0.0677 | -0.0486 | -14.1315
-15 | -0.984 | 0.05651 | -0.055 | -17.4128
-14.5 | -1.0038 | 0.04696 | -0.0602 | -21.3756
-14 | -1.0085 | 0.03967 | -0.0644 | -25.4222
-13.5 | -0.9997 | 0.03429 | -0.0675 | -29.1543
-13 | -0.984 | 0.03003 | -0.0697 | -32.7672
-12.5 | -0.9679 | 0.02652 | -0.0706 | -36.497
-11 | -0.8467 | 0.01912 | -0.0766 | -44.2835
-10.5 | -0.7907 | 0.01772 | -0.0786 | -44.6219
-10 | -0.745 | 0.01613 | -0.0784 | -46.1872
-9.5 | -0.6972 | 0.01525 | -0.0776 | -45.718
-9 | -0.6484 | 0.01411 | -0.0773 | -45.9532
-8.5 | -0.5967 | 0.01314 | -0.0772 | -45.411
-8 | -0.543 | 0.0123 | -0.0774 | -44.1463
-7.5 | -0.4876 | 0.01157 | -0.0777 | -42.1435
-6.5 | -0.3735 | 0.01014 | -0.0793 | -36.8343
-6 | -0.3149 | 0.0095 | -0.0804 | -33.1474
-5.5 | -0.2557 | 0.0089 | -0.0815 | -28.7303
-5 | -0.1958 | 0.00836 | -0.0828 | -23.4211
-4.5 | -0.1354 | 0.00791 | -0.0841 | -17.1176
-4 | -0.0748 | 0.00755 | -0.0854 | -9.9073
-3.5 | -0.0141 | 0.00728 | -0.0866 | -1.9368
-3 | 0.0466 | 0.00711 | -0.0878 | 6.5541
-2.5 | 0.1073 | 0.00701 | -0.0888 | 15.3067
-1.5 | 0.2282 | 0.00695 | -0.0907 | 32.8345
-1 | 0.2885 | 0.00695 | -0.0917 | 41.5108
-0.5 | 0.3486 | 0.00699 | -0.0926 | 49.8712
0 | 0.4084 | 0.00705 | -0.0934 | 57.9291
0.5 | 0.4681 | 0.00714 | -0.0942 | 65.5602
1.5 | 0.5867 | 0.00738 | -0.0957 | 79.4986
2 | 0.6455 | 0.00753 | -0.0964 | 85.7238
2.5 | 0.7038 | 0.00771 | -0.0969 | 91.284
3 | 0.7619 | 0.0079 | -0.0975 | 96.443
3.5 | 0.8192 | 0.00815 | -0.098 | 100.5153
4 | 0.8761 | 0.00843 | -0.0983 | 103.9265
4.5 | 0.9323 | 0.00875 | -0.0986 | 106.5486
5 | 0.9875 | 0.00913 | -0.0987 | 108.1599
5.5 | 1.0417 | 0.00958 | -0.0987 | 108.737
6 | 1.0941 | 0.01009 | -0.0983 | 108.4341
6.5 | 1.1451 | 0.01065 | -0.0977 | 107.5211
7.5 | 1.2405 | 0.01192 | -0.0953 | 104.0688
8 | 1.2792 | 0.01253 | -0.0922 | 102.091
8.5 | 1.3236 | 0.01337 | -0.0908 | 98.9978
9 | 1.3693 | 0.01442 | -0.0899 | 94.9584
9.5 | 1.4114 | 0.01554 | -0.0883 | 90.8237
10 | 1.4488 | 0.01678 | -0.0861 | 86.3409
11 | 1.5037 | 0.01979 | -0.0786 | 75.9828
11.5 | 1.5276 | 0.02168 | -0.0751 | 70.4613
12 | 1.5488 | 0.0239 | -0.0717 | 64.8033
12.5 | 1.5674 | 0.02647 | -0.0686 | 59.2142
13 | 1.5835 | 0.02941 | -0.0658 | 53.8422
13.5 | 1.5974 | 0.03273 | -0.0633 | 48.8054
14 | 1.6077 | 0.03657 | -0.0611 | 43.9623
14.5 | 1.6118 | 0.04121 | -0.0592 | 39.1119
15 | 1.6139 | 0.04633 | -0.0579 | 34.8349
15.5 | 1.6116 | 0.0523 | -0.0571 | 30.8145
16 | 1.6062 | 0.05898 | -0.057 | 27.233
16.5 | 1.5921 | 0.06717 | -0.0576 | 23.7025
17 | 1.5825 | 0.0751 | -0.0587 | 21.0719
17.5 | 1.5642 | 0.08459 | -0.0607 | 18.4915
18 | 1.5348 | 0.09611 | -0.0638 | 15.9692
18.5 | 1.5092 | 0.10749 | -0.0675 | 14.0404
19 | 1.486 | 0.11874 | -0.0716 | 12.5147
19.5 | 1.4618 | 0.13054 | -0.0766 | 11.1981
20 | 1.4384 | 0.14253 | -0.0824 | 10.0919

## 35. Re 750k Mach 0.10 (1)
BIGFOIL.COM POLAR EXPORT
EM J18 2515 DrW r0,8
EM J18 2515 DrW r0,8 |  |  |  | Cl Max: | 1.517 | at alpha= | 11.5 | deg
JavaFoil+Calcfoil stall+Eppler ext transition |  |  |  | L/D Max: | 77.766 | at alpha= | 8 | deg
Re: | 750000 |  |  | Cd Min: | 0.01285 | at alpha= | -2 | deg
Mach: | 0.1 |  |  | Cl=0 at alpha= | -3.5984 | deg
|  |  |  | @ Cl=0.1, Cd= | 0.013004
|  |  |  | @ Cl=0.4, Cd= | 0.012978
|  |  |  | @ Cl=0.6, Cd= | 0.013402
alpha (deg) | Cl | Cd | Cm | Cl/Cd
-16.5 | -0.664 | 0.14082 | -0.027 | -4.716
-16 | -0.677 | 0.13288 | -0.027 | -5.092
-15.5 | -0.686 | 0.12649 | -0.026 | -5.425
-15 | -0.694 | 0.11937 | -0.028 | -5.814
-14.5 | -0.699 | 0.11247 | -0.031 | -6.214
-14 | -0.7 | 0.10627 | -0.031 | -6.585
-13.5 | -0.699 | 0.0993 | -0.035 | -7.039
-13 | -0.694 | 0.09284 | -0.038 | -7.477
-12.5 | -0.695 | 0.08043 | -0.047 | -8.639
-12 | -0.712 | 0.05683 | -0.059 | -12.522
-11.5 | -0.728 | 0.03707 | -0.066 | -19.649
-11 | -0.719 | 0.0299 | -0.07 | -24.049
-10.5 | -0.697 | 0.02623 | -0.071 | -26.586
-10 | -0.668 | 0.02373 | -0.073 | -28.137
-9.5 | -0.632 | 0.02186 | -0.074 | -28.933
-9 | -0.593 | 0.02028 | -0.076 | -29.249
-8.5 | -0.55 | 0.0191 | -0.077 | -28.777
-8 | -0.503 | 0.01801 | -0.078 | -27.948
-7.5 | -0.453 | 0.01612 | -0.079 | -28.123
-7 | -0.401 | 0.01612 | -0.08 | -24.881
-6.5 | -0.35 | 0.01676 | -0.082 | -20.877
-6 | -0.291 | 0.01598 | -0.083 | -18.241
-5.5 | -0.232 | 0.01508 | -0.084 | -15.38
-5 | -0.171 | 0.01439 | -0.084 | -11.916
-4.5 | -0.11 | 0.01391 | -0.085 | -7.94
-4 | -0.049 | 0.01349 | -0.086 | -3.645
-3.5 | 0.012 | 0.01323 | -0.086 | 0.932
-3 | 0.074 | 0.01305 | -0.087 | 5.666
-2.5 | 0.136 | 0.01294 | -0.088 | 10.475
-2 | 0.198 | 0.01285 | -0.088 | 15.372
-1.5 | 0.259 | 0.01288 | -0.089 | 20.09
-1 | 0.32 | 0.01289 | -0.09 | 24.843
-0.5 | 0.382 | 0.01294 | -0.09 | 29.509
0 | 0.443 | 0.01307 | -0.091 | 33.937
0.5 | 0.505 | 0.01315 | -0.091 | 38.4
1 | 0.566 | 0.01329 | -0.092 | 42.583
1.5 | 0.627 | 0.01349 | -0.093 | 46.489
2 | 0.688 | 0.01372 | -0.093 | 50.162
2.5 | 0.749 | 0.01391 | -0.094 | 53.831
3 | 0.81 | 0.01417 | -0.094 | 57.141
3.5 | 0.87 | 0.01452 | -0.095 | 59.94
4 | 0.93 | 0.01487 | -0.096 | 62.547
4.5 | 0.99 | 0.01534 | -0.096 | 64.554
5 | 1.049 | 0.01587 | -0.097 | 66.111
5.5 | 1.108 | 0.01649 | -0.097 | 67.195
6 | 1.166 | 0.01726 | -0.098 | 67.561
6.5 | 1.223 | 0.01808 | -0.098 | 67.634
7 | 1.278 | 0.01913 | -0.099 | 66.802
7.5 | 1.322 | 0.01758 | -0.099 | 75.198
8 | 1.366 | 0.01757 | -0.099 | 77.766
8.5 | 1.405 | 0.02146 | -0.099 | 65.487
9 | 1.439 | 0.02297 | -0.099 | 62.654
9.5 | 1.467 | 0.0247 | -0.099 | 59.406
10 | 1.49 | 0.02652 | -0.099 | 56.17
10.5 | 1.504 | 0.02891 | -0.099 | 52.038
11 | 1.514 | 0.03092 | -0.099 | 48.964
11.5 | 1.517 | 0.03288 | -0.099 | 46.146
12 | 1.513 | 0.03535 | -0.099 | 42.786
12.5 | 1.502 | 0.03782 | -0.098 | 39.728
13 | 1.483 | 0.04122 | -0.098 | 35.99
13.5 | 1.459 | 0.04483 | -0.097 | 32.541
14 | 1.427 | 0.04926 | -0.097 | 28.97
14.5 | 1.389 | 0.05473 | -0.096 | 25.373
15 | 1.345 | 0.06133 | -0.095 | 21.926
15.5 | 1.294 | 0.0701 | -0.093 | 18.457
16 | 1.237 | 0.08148 | -0.09 | 15.188
16.5 | 1.174 | 0.09747 | -0.086 | 12.046

## 36. Re 750k Mach 0.10 (2)
BIGFOIL.COM POLAR EXPORT
EM J18 2515 DrW r0,8
EM J18 2515 DrW r0,8 |  |  |  | Cl Max: | 1.6056 | at alpha= | 14.5 | deg
XFOIL ncrit=9 |  |  |  | L/D Max: | 108.335 | at alpha= | 5.5 | deg
Re: | 750000 |  |  | Cd Min: | 0.21984 | at alpha= | -19 | deg
Mach: | 0.1 |  |  | Cl=0 at alpha= | -3.3805 | deg
|  |  |  | @ Cl=0.1, Cd= | 0.0070524
|  |  |  | @ Cl=0.4, Cd= | 0.0070693
|  |  |  | @ Cl=0.6, Cd= | 0.0074539
alpha (deg) | Cl | Cd | Cm | Cl/Cd
-19 | -0.6294 | 0.21984 | 0.026 | -2.863
-17.5 | -0.7766 | 0.13772 | -0.0098 | -5.639
-17 | -0.8167 | 0.11963 | -0.0196 | -6.8269
-16.5 | -0.8557 | 0.10315 | -0.0288 | -8.2957
-16 | -0.8905 | 0.08834 | -0.0373 | -10.0804
-15.5 | -0.9184 | 0.07534 | -0.045 | -12.1901
-15 | -0.9508 | 0.06272 | -0.0523 | -15.1594
-14.5 | -0.9752 | 0.05214 | -0.0584 | -18.7035
-14 | -0.987 | 0.04365 | -0.0633 | -22.6117
-13.5 | -0.9843 | 0.03728 | -0.0671 | -26.4029
-13 | -0.9725 | 0.03229 | -0.0699 | -30.1177
-12.5 | -0.9571 | 0.0282 | -0.0717 | -33.9397
-12 | -0.9592 | 0.0253 | -0.0686 | -37.913
-11.5 | -0.9045 | 0.02276 | -0.0732 | -39.7408
-11 | -0.8511 | 0.01968 | -0.0774 | -43.247
-10.5 | -0.7955 | 0.01811 | -0.0794 | -43.926
-10 | -0.75 | 0.0165 | -0.0791 | -45.4545
-9.5 | -0.7028 | 0.01546 | -0.0783 | -45.4592
-9 | -0.6536 | 0.0143 | -0.0779 | -45.7063
-8.5 | -0.6015 | 0.01331 | -0.0777 | -45.1916
-8 | -0.5474 | 0.01243 | -0.0779 | -44.0386
-7.5 | -0.4916 | 0.01167 | -0.0783 | -42.1251
-7 | -0.4347 | 0.0109 | -0.0789 | -39.8807
-6 | -0.3177 | 0.00956 | -0.0807 | -33.2322
-5.5 | -0.258 | 0.00897 | -0.0819 | -28.7625
-5 | -0.1977 | 0.00841 | -0.0832 | -23.5077
-4.5 | -0.1369 | 0.00795 | -0.0845 | -17.2201
-4 | -0.0758 | 0.0076 | -0.0858 | -9.9737
-3.5 | -0.0146 | 0.00731 | -0.087 | -1.9973
-3 | 0.0465 | 0.00714 | -0.0881 | 6.5126
-2.5 | 0.1076 | 0.00704 | -0.0892 | 15.2841
-2 | 0.1685 | 0.00698 | -0.0902 | 24.1404
-1.5 | 0.2294 | 0.00696 | -0.0912 | 32.9598
-1 | 0.29 | 0.00697 | -0.0921 | 41.6069
-0.5 | 0.3505 | 0.00702 | -0.093 | 49.9288
0 | 0.4107 | 0.00708 | -0.0938 | 58.0085
0.5 | 0.4707 | 0.00717 | -0.0946 | 65.6485
1 | 0.5305 | 0.00729 | -0.0954 | 72.7709
2 | 0.6492 | 0.00757 | -0.0968 | 85.7596
2.5 | 0.708 | 0.00774 | -0.0974 | 91.4729
3 | 0.7664 | 0.00794 | -0.0979 | 96.5239
3.5 | 0.8242 | 0.00819 | -0.0984 | 100.6349
4 | 0.8812 | 0.00849 | -0.0987 | 103.7927
4.5 | 0.9377 | 0.00881 | -0.0989 | 106.4359
5 | 0.9932 | 0.00921 | -0.099 | 107.8393
5.5 | 1.0476 | 0.00967 | -0.0989 | 108.3351
6 | 1.1007 | 0.01017 | -0.0985 | 108.2301
6.5 | 1.152 | 0.01074 | -0.0979 | 107.2626
7 | 1.2015 | 0.01139 | -0.097 | 105.4873
7.5 | 1.2474 | 0.01206 | -0.0953 | 103.4328
8 | 1.2863 | 0.0127 | -0.0921 | 101.2835
8.5 | 1.33 | 0.01357 | -0.0904 | 98.0103
9.5 | 1.4166 | 0.01582 | -0.0875 | 89.5449
10 | 1.453 | 0.01708 | -0.0849 | 85.0703
10.5 | 1.4794 | 0.01858 | -0.0808 | 79.6233
11 | 1.5055 | 0.0203 | -0.0771 | 74.1626
11.5 | 1.528 | 0.02238 | -0.0735 | 68.2752
12 | 1.5488 | 0.02474 | -0.0702 | 62.6031
12.5 | 1.5671 | 0.02745 | -0.0671 | 57.0893
13 | 1.5818 | 0.03065 | -0.0643 | 51.6085
14 | 1.6014 | 0.03852 | -0.0598 | 41.5732
14.5 | 1.6056 | 0.04335 | -0.0581 | 37.0381
15 | 1.5999 | 0.04953 | -0.0569 | 32.3016
15.5 | 1.6008 | 0.05541 | -0.0565 | 28.8901
16 | 1.5874 | 0.06332 | -0.0568 | 25.0695
16.5 | 1.5767 | 0.07134 | -0.0577 | 22.1012
17 | 1.5626 | 0.08011 | -0.0592 | 19.5057
17.5 | 1.5384 | 0.09071 | -0.0618 | 16.9595
18 | 1.5054 | 0.10309 | -0.0656 | 14.6028
18.5 | 1.4845 | 0.11391 | -0.0694 | 13.0322
19 | 1.4602 | 0.12563 | -0.0741 | 11.623
19.5 | 1.4361 | 0.13769 | -0.0796 | 10.43

## 37. Re 750k Mach 0.25 (1)
BIGFOIL.COM POLAR EXPORT
EM J18 2515 DrW r0,8
EM J18 2515 DrW r0,8 |  |  |  | Cl Max: | 1.493 | at alpha= | 10.5 | deg
JavaFoil+Calcfoil stall+Eppler ext transition |  |  |  | L/D Max: | 77.239 | at alpha= | 7.5 | deg
Re: | 750000 |  |  | Cd Min: | 0.01299 | at alpha= | -2 | deg
Mach: | 0.25 |  |  | Cl=0 at alpha= | -3.6016 | deg
|  |  |  | @ Cl=0.1, Cd= | 0.01317
|  |  |  | @ Cl=0.4, Cd= | 0.013124
|  |  |  | @ Cl=0.6, Cd= | 0.013537
alpha (deg) | Cl | Cd | Cm | Cl/Cd
-15.5 | -0.485 | 0.13806 | -0.027 | -3.514
-15 | -0.523 | 0.13105 | -0.027 | -3.99
-14.5 | -0.555 | 0.12282 | -0.027 | -4.522
-14 | -0.582 | 0.11492 | -0.026 | -5.065
-13.5 | -0.603 | 0.10657 | -0.028 | -5.657
-13 | -0.617 | 0.10027 | -0.029 | -6.155
-12.5 | -0.625 | 0.09371 | -0.031 | -6.669
-12 | -0.626 | 0.08801 | -0.034 | -7.119
-11.5 | -0.627 | 0.07879 | -0.044 | -7.963
-11 | -0.659 | 0.04858 | -0.064 | -13.564
-10.5 | -0.673 | 0.03205 | -0.071 | -20.997
-10 | -0.657 | 0.02666 | -0.074 | -24.652
-9.5 | -0.629 | 0.02384 | -0.075 | -26.399
-9 | -0.595 | 0.02178 | -0.077 | -27.301
-8.5 | -0.554 | 0.02019 | -0.078 | -27.453
-8 | -0.509 | 0.01891 | -0.08 | -26.93
-7.5 | -0.461 | 0.01789 | -0.081 | -25.741
-7 | -0.408 | 0.01612 | -0.082 | -25.316
-6.5 | -0.354 | 0.01642 | -0.083 | -21.531
-6 | -0.299 | 0.01664 | -0.085 | -17.968
-5.5 | -0.238 | 0.01548 | -0.086 | -15.371
-5 | -0.176 | 0.01474 | -0.087 | -11.941
-4.5 | -0.113 | 0.01415 | -0.087 | -8.019
-4 | -0.051 | 0.0137 | -0.088 | -3.685
-3.5 | 0.013 | 0.01344 | -0.089 | 0.943
-3 | 0.076 | 0.01322 | -0.089 | 5.745
-2.5 | 0.139 | 0.01309 | -0.09 | 10.645
-2 | 0.203 | 0.01299 | -0.091 | 15.622
-1.5 | 0.266 | 0.01303 | -0.091 | 20.403
-1 | 0.329 | 0.01305 | -0.092 | 25.218
-0.5 | 0.392 | 0.01311 | -0.093 | 29.926
0 | 0.456 | 0.01322 | -0.093 | 34.471
0.5 | 0.519 | 0.01335 | -0.094 | 38.859
1 | 0.582 | 0.01347 | -0.095 | 43.184
1.5 | 0.644 | 0.0137 | -0.095 | 47.018
2 | 0.707 | 0.01394 | -0.096 | 50.709
2.5 | 0.769 | 0.01415 | -0.096 | 54.371
3 | 0.832 | 0.01446 | -0.097 | 57.514
3.5 | 0.894 | 0.01481 | -0.098 | 60.331
4 | 0.955 | 0.01523 | -0.098 | 62.731
4.5 | 1.017 | 0.01576 | -0.099 | 64.523
5 | 1.077 | 0.01638 | -0.099 | 65.753
5.5 | 1.137 | 0.01706 | -0.1 | 66.655
6 | 1.197 | 0.0179 | -0.101 | 66.849
6.5 | 1.255 | 0.01895 | -0.101 | 66.225
7 | 1.301 | 0.01755 | -0.101 | 74.141
7.5 | 1.349 | 0.01747 | -0.101 | 77.239
8 | 1.393 | 0.02124 | -0.101 | 65.587
8.5 | 1.429 | 0.02281 | -0.101 | 62.641
9 | 1.458 | 0.02461 | -0.102 | 59.228
9.5 | 1.479 | 0.02686 | -0.102 | 55.041
10 | 1.49 | 0.02956 | -0.101 | 50.398
10.5 | 1.493 | 0.03182 | -0.101 | 46.932
11 | 1.487 | 0.03431 | -0.101 | 43.35
11.5 | 1.471 | 0.03678 | -0.101 | 40.006
12 | 1.444 | 0.03991 | -0.1 | 36.179
12.5 | 1.402 | 0.04443 | -0.099 | 31.56
13 | 1.352 | 0.04868 | -0.099 | 27.782
13.5 | 1.285 | 0.05615 | -0.097 | 22.884
14 | 1.204 | 0.06641 | -0.094 | 18.13
14.5 | 1.1 | 0.08557 | -0.088 | 12.852
15 | 0.974 | 0.12044 | -0.071 | 8.09
15.5 | 0.88 | 0.13952 | -0.05 | 6.308

## 38. Re 750k Mach 0.25 (2)
BIGFOIL.COM POLAR EXPORT
EM J18 2515 DrW r0,8
EM J18 2515 DrW r0,8 |  |  |  | Cl Max: | 1.5645 | at alpha= | 13 | deg
XFOIL ncrit=9 |  |  |  | L/D Max: | 107.175 | at alpha= | 5.5 | deg
Re: | 750000 |  |  | Cd Min: | 0.19414 | at alpha= | -17 | deg
Mach: | 0.25 |  |  | Cl=0 at alpha= | -3.3632 | deg
|  |  |  | @ Cl=0.1, Cd= | 0.0071682
|  |  |  | @ Cl=0.4, Cd= | 0.0071838
|  |  |  | @ Cl=0.6, Cd= | 0.0075483
alpha (deg) | Cl | Cd | Cm | Cl/Cd
-17 | -0.5654 | 0.19414 | 0.0087 | -2.9123
-16.5 | -0.552 | 0.1859 | 0.0048 | -2.9693
-16 | -0.5501 | 0.17225 | -0.0004 | -3.1936
-15.5 | -0.54 | 0.16366 | -0.0045 | -3.2995
-15 | -0.7178 | 0.1103 | -0.0282 | -6.5077
-14.5 | -0.7715 | 0.09133 | -0.0389 | -8.4474
-14 | -0.8102 | 0.07611 | -0.0481 | -10.6451
-13.5 | -0.8406 | 0.06308 | -0.0565 | -13.3259
-13 | -0.8627 | 0.052 | -0.0639 | -16.5904
-12.5 | -0.8755 | 0.04282 | -0.0699 | -20.4461
-12 | -0.8792 | 0.03537 | -0.0745 | -24.8572
-11.5 | -0.8747 | 0.02968 | -0.0771 | -29.471
-10.5 | -0.8129 | 0.02122 | -0.0842 | -38.3082
-10 | -0.7708 | 0.01916 | -0.0836 | -40.2296
-9.5 | -0.7292 | 0.01727 | -0.082 | -42.2235
-9 | -0.6803 | 0.01584 | -0.0812 | -42.9482
-8.5 | -0.6279 | 0.01445 | -0.0808 | -43.4533
-8 | -0.572 | 0.01329 | -0.0808 | -43.0399
-7.5 | -0.514 | 0.01235 | -0.081 | -41.6194
-7 | -0.4546 | 0.01145 | -0.0815 | -39.7031
-6.5 | -0.3941 | 0.01066 | -0.0821 | -36.97
-6 | -0.3327 | 0.00996 | -0.083 | -33.4036
-5.5 | -0.2706 | 0.00928 | -0.0841 | -29.1595
-5 | -0.2078 | 0.0087 | -0.0854 | -23.8851
-4.5 | -0.1445 | 0.00819 | -0.0867 | -17.6435
-4 | -0.081 | 0.00779 | -0.088 | -10.3979
-3.5 | -0.0174 | 0.00747 | -0.0893 | -2.3293
-3 | 0.0462 | 0.00727 | -0.0904 | 6.3549
-2.5 | 0.1096 | 0.00715 | -0.0915 | 15.3287
-2 | 0.1727 | 0.00709 | -0.0926 | 24.3583
-1.5 | 0.2357 | 0.00708 | -0.0935 | 33.291
-1 | 0.2984 | 0.00711 | -0.0944 | 41.9691
-0.5 | 0.361 | 0.00714 | -0.0954 | 50.5602
0 | 0.4234 | 0.00721 | -0.0962 | 58.724
0.5 | 0.4856 | 0.0073 | -0.0971 | 66.5205
1 | 0.5473 | 0.00742 | -0.0978 | 73.7601
1.5 | 0.6089 | 0.00757 | -0.0985 | 80.4359
2 | 0.6702 | 0.00773 | -0.0991 | 86.7012
2.5 | 0.7308 | 0.00795 | -0.0997 | 91.9245
3 | 0.7915 | 0.00817 | -0.1002 | 96.8788
3.5 | 0.8512 | 0.00845 | -0.1005 | 100.7337
4 | 0.9101 | 0.00878 | -0.1007 | 103.656
4.5 | 0.9682 | 0.00915 | -0.1007 | 105.8142
5 | 1.0254 | 0.00959 | -0.1005 | 106.9239
5.5 | 1.0814 | 0.01009 | -0.1001 | 107.1754
6 | 1.1359 | 0.01067 | -0.0994 | 106.4574
6.5 | 1.1885 | 0.01134 | -0.0984 | 104.806
7 | 1.2381 | 0.01207 | -0.0968 | 102.5766
7.5 | 1.2846 | 0.01287 | -0.0946 | 99.8135
8 | 1.3237 | 0.01365 | -0.0909 | 96.9744
8.5 | 1.3638 | 0.0146 | -0.0878 | 93.411
9 | 1.4054 | 0.01587 | -0.0854 | 88.557
9.5 | 1.4374 | 0.01729 | -0.0814 | 83.1348
10 | 1.4669 | 0.01899 | -0.0774 | 77.2459
10.5 | 1.4914 | 0.02113 | -0.0734 | 70.5821
11 | 1.5143 | 0.02356 | -0.0697 | 64.2742
11.5 | 1.5322 | 0.02655 | -0.0662 | 57.71
12 | 1.5472 | 0.03 | -0.063 | 51.5733
12.5 | 1.5584 | 0.034 | -0.0603 | 45.8353
13 | 1.5645 | 0.03874 | -0.0579 | 40.3846
13.5 | 1.5645 | 0.04433 | -0.0561 | 35.2921
14 | 1.5638 | 0.05039 | -0.055 | 31.0339
14.5 | 1.5538 | 0.05789 | -0.0547 | 26.8406
15 | 1.5424 | 0.06598 | -0.0552 | 23.3768
15.5 | 1.5182 | 0.07613 | -0.0568 | 19.9422
16 | 1.4997 | 0.08596 | -0.0589 | 17.4465
16.5 | 1.4762 | 0.09681 | -0.0619 | 15.2484
17 | 1.4491 | 0.10862 | -0.0659 | 13.341
17.5 | 1.4167 | 0.12161 | -0.071 | 11.6495
18 | 1.3896 | 0.13428 | -0.0767 | 10.3485

## 39. Re 750k Mach 0.50 (1)
BIGFOIL.COM POLAR EXPORT
EM J18 2515 DrW r0,8
EM J18 2515 DrW r0,8 |  |  |  | Cl Max: | 1.47 | at alpha= | 8 | deg
JavaFoil+Calcfoil stall+Eppler ext transition |  |  |  | L/D Max: | 75.421 | at alpha= | 5.5 | deg
Re: | 750000 |  |  | Cd Min: | 0.01367 | at alpha= | -1.5 | deg
Mach: | 0.5 |  |  | Cl=0 at alpha= | -3.6 | deg
|  |  |  | @ Cl=0.1, Cd= | 0.014034
|  |  |  | @ Cl=0.4, Cd= | 0.013821
|  |  |  | @ Cl=0.6, Cd= | 0.014247
alpha (deg) | Cl | Cd | Cm | Cl/Cd
-20 | -0.921 | 0.22215 | -0.043 | -4.145
-19.5 | -0.891 | 0.25336 | -0.042 | -3.518
-19 | -0.864 | 0.20507 | -0.042 | -4.211
-18.5 | -0.836 | 0.19941 | -0.042 | -4.193
-18 | -0.809 | 0.19084 | -0.043 | -4.238
-17.5 | -0.782 | 0.19457 | -0.043 | -4.019
-17 | -0.752 | 0.17983 | -0.042 | -4.182
-16.5 | -0.724 | 0.17263 | -0.042 | -4.196
-16 | -0.697 | 0.17036 | -0.042 | -4.09
-15.5 | -0.668 | 0.16464 | -0.041 | -4.058
-15 | -0.64 | 0.15591 | -0.041 | -4.106
-14.5 | -0.613 | 0.15181 | -0.041 | -4.035
-14 | -0.584 | 0.1476 | -0.04 | -3.957
-13.5 | -0.556 | 0.14282 | -0.04 | -3.893
-13 | -0.528 | 0.14031 | -0.04 | -3.765
-12.5 | -0.5 | 0.12856 | -0.039 | -3.888
-12 | -0.472 | 0.12427 | -0.039 | -3.799
-11.5 | -0.444 | 0.11749 | -0.037 | -3.777
-11 | -0.416 | 0.11352 | -0.038 | -3.663
-10.5 | -0.388 | 0.11165 | -0.036 | -3.471
-10 | -0.359 | 0.08696 | -0.035 | -4.133
-9.5 | -0.331 | 0.08633 | -0.034 | -3.838
-9 | -0.303 | 0.07281 | -0.033 | -4.166
-8.5 | -0.402 | 0.06458 | -0.036 | -6.224
-8 | -0.488 | 0.02692 | -0.084 | -18.125
-7.5 | -0.47 | 0.02295 | -0.087 | -20.482
-7 | -0.43 | 0.0207 | -0.089 | -20.776
-6.5 | -0.379 | 0.01917 | -0.091 | -19.75
-6 | -0.321 | 0.01786 | -0.092 | -17.964
-5.5 | -0.259 | 0.01599 | -0.094 | -16.17
-5 | -0.194 | 0.01608 | -0.096 | -12.067
-4.5 | -0.126 | 0.01553 | -0.098 | -8.146
-4 | -0.056 | 0.01521 | -0.098 | -3.706
-3.5 | 0.014 | 0.01434 | -0.099 | 0.986
-3 | 0.085 | 0.01408 | -0.1 | 6.026
-2.5 | 0.156 | 0.01386 | -0.101 | 11.229
-2 | 0.227 | 0.01375 | -0.101 | 16.504
-1.5 | 0.297 | 0.01367 | -0.102 | 21.731
-1 | 0.368 | 0.01378 | -0.103 | 26.674
-0.5 | 0.438 | 0.01387 | -0.104 | 31.59
0 | 0.509 | 0.01397 | -0.104 | 36.429
0.5 | 0.579 | 0.01416 | -0.105 | 40.914
1 | 0.649 | 0.01445 | -0.106 | 44.946
1.5 | 0.719 | 0.01468 | -0.106 | 48.999
2 | 0.789 | 0.01496 | -0.107 | 52.767
2.5 | 0.859 | 0.01541 | -0.108 | 55.735
3 | 0.928 | 0.01585 | -0.109 | 58.516
3.5 | 0.996 | 0.01648 | -0.109 | 60.476
4 | 1.065 | 0.01724 | -0.11 | 61.766
4.5 | 1.132 | 0.01814 | -0.111 | 62.41
5 | 1.191 | 0.01679 | -0.11 | 70.928
5.5 | 1.252 | 0.0166 | -0.111 | 75.421
6 | 1.31 | 0.02025 | -0.111 | 64.698
6.5 | 1.365 | 0.02158 | -0.111 | 63.274
7 | 1.413 | 0.02359 | -0.111 | 59.889
7.5 | 1.451 | 0.0259 | -0.111 | 56.031
8 | 1.47 | 0.02891 | -0.111 | 50.845
8.5 | 1.451 | 0.03331 | -0.11 | 43.57
9 | 1.369 | 0.03913 | -0.109 | 34.978
9.5 | 0.845 | 0.04716 | -0.107 | 17.915
10 | 0.757 | 0.08555 | -0.047 | 8.847
10.5 | 0.783 | 0.10627 | -0.043 | 7.37
11 | 0.811 | 0.1148 | -0.048 | 7.065
11.5 | 0.839 | 0.12102 | -0.051 | 6.93
12 | 0.867 | 0.1276 | -0.054 | 6.792
12.5 | 0.895 | 0.13903 | -0.057 | 6.435
13 | 0.922 | 0.14516 | -0.058 | 6.35

## 40. Re 750k Mach 0.50 (2)
BIGFOIL.COM POLAR EXPORT
EM J18 2515 DrW r0,8
EM J18 2515 DrW r0,8 |  |  |  | Cl Max: | 1.5032 | at alpha= | 10.5 | deg
XFOIL ncrit=9 |  |  |  | L/D Max: | 101.462 | at alpha= | 4.5 | deg
Re: | 750000 |  |  | Cd Min: | 0.26649 | at alpha= | -20 | deg
Mach: | 0.5 |  |  | Cl=0 at alpha= | -3.2815 | deg
|  |  |  | @ Cl=0.1, Cd= | 0.0077932
|  |  |  | @ Cl=0.4, Cd= | 0.0076849
|  |  |  | @ Cl=0.6, Cd= | 0.0080516
alpha (deg) | Cl | Cd | Cm | Cl/Cd
-20 | -0.7073 | 0.26649 | 0.0453 | -2.6541
-19.5 | -0.6859 | 0.25643 | 0.038 | -2.6748
-19 | -0.6608 | 0.24879 | 0.034 | -2.6561
-18.5 | -0.6364 | 0.24142 | 0.0292 | -2.6361
-18 | -0.6127 | 0.2331 | 0.0239 | -2.6285
-17.5 | -0.5928 | 0.22232 | 0.0167 | -2.6664
-17 | -0.573 | 0.21259 | 0.0105 | -2.6953
-16.5 | -0.548 | 0.20567 | 0.0075 | -2.6645
-16 | -0.5253 | 0.19808 | 0.0031 | -2.652
-15.5 | -0.5044 | 0.1895 | -0.0018 | -2.6617
-15 | -0.4891 | 0.17858 | -0.0073 | -2.7388
-14.5 | -0.4724 | 0.16939 | -0.0121 | -2.7888
-14 | -0.4592 | 0.1595 | -0.0172 | -2.879
-13.5 | -0.4497 | 0.14895 | -0.0223 | -3.0191
-13 | -0.4446 | 0.13803 | -0.0276 | -3.221
-12.5 | -0.4472 | 0.126 | -0.0335 | -3.5492
-12 | -0.466 | 0.11178 | -0.0404 | -4.1689
-11.5 | -0.5025 | 0.09593 | -0.0489 | -5.2382
-11 | -0.5373 | 0.0815 | -0.0576 | -6.5926
-10.5 | -0.5662 | 0.06868 | -0.0661 | -8.244
-10 | -0.5909 | 0.05582 | -0.0768 | -10.5858
-9.5 | -0.6108 | 0.04392 | -0.0873 | -13.9071
-9 | -0.6343 | 0.03495 | -0.0916 | -18.1488
-8.5 | -0.6473 | 0.02729 | -0.0944 | -23.7193
-8 | -0.6414 | 0.02136 | -0.0954 | -30.0281
-7.5 | -0.6017 | 0.01748 | -0.0947 | -34.4222
-7 | -0.5431 | 0.01496 | -0.0939 | -36.3035
-6.5 | -0.4754 | 0.01324 | -0.0936 | -35.9063
-6 | -0.4039 | 0.01193 | -0.0937 | -33.8558
-5.5 | -0.3308 | 0.01089 | -0.0942 | -30.3765
-5 | -0.2567 | 0.01003 | -0.095 | -25.5932
-4.5 | -0.1822 | 0.0093 | -0.0961 | -19.5914
-4 | -0.1074 | 0.00872 | -0.0974 | -12.3165
-3.5 | -0.0326 | 0.00827 | -0.0988 | -3.942
-3 | 0.042 | 0.00795 | -0.1001 | 5.283
-2.5 | 0.116 | 0.00775 | -0.1014 | 14.9677
-2 | 0.1895 | 0.00764 | -0.1025 | 24.8037
-1 | 0.3352 | 0.00764 | -0.1047 | 43.8743
-0.5 | 0.4074 | 0.00769 | -0.1056 | 52.9779
0 | 0.4791 | 0.0078 | -0.1065 | 61.4231
0.5 | 0.5504 | 0.00794 | -0.1073 | 69.3199
1 | 0.6215 | 0.0081 | -0.1079 | 76.7284
1.5 | 0.6918 | 0.00834 | -0.1084 | 82.9496
2 | 0.7621 | 0.00856 | -0.1087 | 89.0304
2.5 | 0.8313 | 0.00887 | -0.1088 | 93.7204
3 | 0.8995 | 0.00924 | -0.1086 | 97.3485
3.5 | 0.9669 | 0.00968 | -0.108 | 99.8864
4 | 1.0327 | 0.0102 | -0.1071 | 101.2451
4.5 | 1.0968 | 0.01081 | -0.1057 | 101.4616
5 | 1.1585 | 0.01153 | -0.1038 | 100.477
5.5 | 1.2168 | 0.01235 | -0.1012 | 98.5263
6 | 1.2706 | 0.01331 | -0.0977 | 95.4621
6.5 | 1.3173 | 0.01444 | -0.093 | 91.2258
7 | 1.3535 | 0.01582 | -0.0869 | 85.5563
7.5 | 1.388 | 0.01759 | -0.0811 | 78.9085
8.5 | 1.4395 | 0.02222 | -0.0689 | 64.784
9 | 1.4655 | 0.02579 | -0.065 | 56.8244
9.5 | 1.486 | 0.02998 | -0.0614 | 49.5664
10 | 1.4973 | 0.03511 | -0.0581 | 42.646
10.5 | 1.5032 | 0.04096 | -0.0554 | 36.6992
11 | 1.4986 | 0.04802 | -0.0534 | 31.2078
11.5 | 1.485 | 0.05631 | -0.0525 | 26.3719
12 | 1.4645 | 0.06573 | -0.0526 | 22.2805
12.5 | 1.4394 | 0.07607 | -0.0539 | 18.922
13 | 1.4084 | 0.08748 | -0.0564 | 16.0997
13.5 | 1.3772 | 0.09939 | -0.0599 | 13.8565
14 | 1.345 | 0.11196 | -0.0647 | 12.0132
14.5 | 1.3177 | 0.12447 | -0.07 | 10.5865
15 | 1.2935 | 0.13723 | -0.0764 | 9.4258
15.5 | 1.272 | 0.15025 | -0.0837 | 8.4659

## 41. Re 1M Mach 0.00 (1)
BIGFOIL.COM POLAR EXPORT
EM J18 2515 DrW r0,8
EM J18 2515 DrW r0,8 |  |  |  | Cl Max: | 1.527 | at alpha= | 11.5 | deg
JavaFoil+Calcfoil stall+Eppler ext transition |  |  |  | L/D Max: | 80.137 | at alpha= | 8.5 | deg
Re: | 1000000 |  |  | Cd Min: | 0.01245 | at alpha= | -1.5 | deg
Mach: | 0 |  |  | Cl=0 at alpha= | -3.5984 | deg
|  |  |  | @ Cl=0.1, Cd= | 0.012573
|  |  |  | @ Cl=0.4, Cd= | 0.012576
|  |  |  | @ Cl=0.6, Cd= | 0.012987
alpha (deg) | Cl | Cd | Cm | Cl/Cd
-17 | -0.683 | 0.14316 | -0.029 | -4.773
-16.5 | -0.695 | 0.13575 | -0.03 | -5.116
-16 | -0.703 | 0.12901 | -0.03 | -5.45
-15.5 | -0.711 | 0.12124 | -0.032 | -5.863
-15 | -0.717 | 0.11405 | -0.035 | -6.283
-14.5 | -0.719 | 0.10719 | -0.036 | -6.703
-14 | -0.721 | 0.09837 | -0.041 | -7.33
-13.5 | -0.725 | 0.08627 | -0.047 | -8.406
-13 | -0.734 | 0.06978 | -0.054 | -10.514
-12.5 | -0.753 | 0.04815 | -0.062 | -15.64
-12 | -0.757 | 0.03624 | -0.066 | -20.903
-11.5 | -0.748 | 0.03029 | -0.068 | -24.678
-11 | -0.729 | 0.02643 | -0.07 | -27.591
-10.5 | -0.703 | 0.02391 | -0.072 | -29.412
-10 | -0.672 | 0.02188 | -0.073 | -30.694
-9.5 | -0.635 | 0.02028 | -0.074 | -31.328
-9 | -0.595 | 0.01902 | -0.076 | -31.262
-8.5 | -0.551 | 0.01793 | -0.077 | -30.732
-8 | -0.504 | 0.01703 | -0.078 | -29.586
-7.5 | -0.454 | 0.01582 | -0.079 | -28.687
-7 | -0.402 | 0.01632 | -0.08 | -24.626
-6.5 | -0.348 | 0.01599 | -0.082 | -21.79
-6 | -0.29 | 0.01529 | -0.083 | -18.972
-5.5 | -0.231 | 0.01443 | -0.083 | -15.991
-5 | -0.171 | 0.01377 | -0.084 | -12.389
-4.5 | -0.11 | 0.01333 | -0.085 | -8.246
-4 | -0.049 | 0.01299 | -0.085 | -3.766
-3.5 | 0.012 | 0.0128 | -0.086 | 0.958
-3 | 0.074 | 0.01262 | -0.087 | 5.831
-2.5 | 0.135 | 0.01251 | -0.087 | 10.783
-2 | 0.197 | 0.01247 | -0.088 | 15.757
-1.5 | 0.258 | 0.01245 | -0.088 | 20.678
-1 | 0.319 | 0.01248 | -0.089 | 25.538
-0.5 | 0.38 | 0.01256 | -0.09 | 30.244
0 | 0.441 | 0.01261 | -0.09 | 34.984
0.5 | 0.502 | 0.01275 | -0.091 | 39.394
1 | 0.563 | 0.01286 | -0.092 | 43.783
1.5 | 0.624 | 0.01307 | -0.092 | 47.747
2 | 0.685 | 0.01324 | -0.093 | 51.74
2.5 | 0.745 | 0.0134 | -0.093 | 55.611
3 | 0.806 | 0.01373 | -0.094 | 58.675
3.5 | 0.866 | 0.014 | -0.095 | 61.843
4 | 0.926 | 0.0144 | -0.095 | 64.284
4.5 | 0.985 | 0.01484 | -0.096 | 66.373
5 | 1.044 | 0.01535 | -0.096 | 68.016
5.5 | 1.103 | 0.0159 | -0.097 | 69.357
6 | 1.16 | 0.01649 | -0.097 | 70.358
6.5 | 1.217 | 0.01723 | -0.098 | 70.656
7 | 1.272 | 0.01803 | -0.098 | 70.544
7.5 | 1.325 | 0.01896 | -0.099 | 69.869
8 | 1.364 | 0.01768 | -0.099 | 77.128
8.5 | 1.403 | 0.01751 | -0.099 | 80.137
9 | 1.438 | 0.02162 | -0.099 | 66.503
9.5 | 1.467 | 0.0233 | -0.099 | 62.975
10 | 1.491 | 0.02503 | -0.099 | 59.572
10.5 | 1.509 | 0.02683 | -0.099 | 56.257
11 | 1.52 | 0.02893 | -0.099 | 52.558
11.5 | 1.527 | 0.03065 | -0.099 | 49.811
12 | 1.526 | 0.03277 | -0.099 | 46.565
12.5 | 1.519 | 0.0349 | -0.099 | 43.537
13 | 1.505 | 0.0377 | -0.098 | 39.933
13.5 | 1.486 | 0.04072 | -0.098 | 36.49
14 | 1.46 | 0.0443 | -0.097 | 32.963
14.5 | 1.428 | 0.04863 | -0.097 | 29.372
15 | 1.392 | 0.0538 | -0.096 | 25.865
15.5 | 1.35 | 0.06018 | -0.095 | 22.432
16 | 1.304 | 0.06786 | -0.093 | 19.215
16.5 | 1.254 | 0.07719 | -0.092 | 16.248

## 42. Re 1M Mach 0.00 (2)
BIGFOIL.COM POLAR EXPORT
EM J18 2515 DrW r0,8
EM J18 2515 DrW r0,8 |  |  |  | Cl Max: | 1.6569 | at alpha= | 15.5 | deg
XFOIL ncrit=9 |  |  |  | L/D Max: | 115.407 | at alpha= | 5.5 | deg
Re: | 1000000 |  |  | Cd Min: | 0.13977 | at alpha= | -18.5 | deg
Mach: | 0 |  |  | Cl=0 at alpha= | -3.3854 | deg
|  |  |  | @ Cl=0.1, Cd= | 0.0065271
|  |  |  | @ Cl=0.4, Cd= | 0.0065263
|  |  |  | @ Cl=0.6, Cd= | 0.0068687
alpha (deg) | Cl | Cd | Cm | Cl/Cd
-18.5 | -0.851 | 0.13977 | -0.0065 | -6.0886
-18 | -0.8917 | 0.12268 | -0.0157 | -7.2685
-17.5 | -0.931 | 0.10682 | -0.0242 | -8.7156
-17 | -0.9692 | 0.09188 | -0.0323 | -10.5485
-16.5 | -1.0048 | 0.07792 | -0.04 | -12.8953
-16 | -1.0356 | 0.06528 | -0.0473 | -15.864
-15.5 | -1.0584 | 0.05452 | -0.0536 | -19.4131
-15 | -1.0706 | 0.04571 | -0.0589 | -23.4216
-14.5 | -1.0727 | 0.03859 | -0.0631 | -27.7974
-14 | -1.0652 | 0.03298 | -0.0664 | -32.2984
-13.5 | -1.0501 | 0.02859 | -0.0687 | -36.7296
-13 | -1.0297 | 0.02534 | -0.0698 | -40.6354
-12.5 | -1.0104 | 0.0232 | -0.0688 | -43.5517
-12 | -0.959 | 0.01994 | -0.0736 | -48.0943
-11.5 | -0.9021 | 0.01836 | -0.0764 | -49.134
-11 | -0.8554 | 0.01717 | -0.0762 | -49.8195
-10.5 | -0.8126 | 0.0157 | -0.0753 | -51.758
-10 | -0.7645 | 0.01476 | -0.0747 | -51.7954
-9.5 | -0.7139 | 0.01372 | -0.0746 | -52.0335
-9 | -0.6601 | 0.01299 | -0.0749 | -50.816
-8.5 | -0.6054 | 0.01214 | -0.0753 | -49.8682
-8 | -0.5494 | 0.01142 | -0.0759 | -48.1086
-7.5 | -0.4925 | 0.0107 | -0.0767 | -46.028
-7 | -0.4347 | 0.0101 | -0.0775 | -43.0396
-6.5 | -0.3762 | 0.00951 | -0.0785 | -39.5584
-6 | -0.317 | 0.00892 | -0.0797 | -35.5381
-5.5 | -0.2571 | 0.00839 | -0.0809 | -30.6436
-5 | -0.1968 | 0.00791 | -0.0823 | -24.8799
-4.5 | -0.1361 | 0.00747 | -0.0837 | -18.2195
-4 | -0.0751 | 0.00713 | -0.085 | -10.533
-3.5 | -0.014 | 0.00684 | -0.0864 | -2.0468
-3 | 0.0471 | 0.00664 | -0.0876 | 7.0934
-2.5 | 0.108 | 0.00651 | -0.0888 | 16.5899
-2 | 0.1689 | 0.00644 | -0.0899 | 26.2267
-1.5 | 0.2295 | 0.00641 | -0.0909 | 35.8034
-1 | 0.29 | 0.00642 | -0.0919 | 45.1713
-0.5 | 0.3503 | 0.00646 | -0.0929 | 54.226
0 | 0.4103 | 0.00654 | -0.0938 | 62.737
0.5 | 0.4703 | 0.00661 | -0.0947 | 71.1498
1 | 0.5301 | 0.0067 | -0.0955 | 79.1194
1.5 | 0.5894 | 0.00684 | -0.0963 | 86.1696
2 | 0.6485 | 0.007 | -0.0971 | 92.6429
3 | 0.7656 | 0.00739 | -0.0984 | 103.5995
3.5 | 0.8235 | 0.00763 | -0.099 | 107.9292
4 | 0.8809 | 0.0079 | -0.0995 | 111.5063
4.5 | 0.9374 | 0.00824 | -0.0999 | 113.7621
5 | 0.9932 | 0.00863 | -0.1001 | 115.0869
5.5 | 1.0479 | 0.00908 | -0.1002 | 115.4075
6 | 1.1015 | 0.00959 | -0.1002 | 114.8592
7 | 1.2049 | 0.01078 | -0.0994 | 111.7718
7.5 | 1.254 | 0.01143 | -0.0985 | 109.7113
8 | 1.3001 | 0.01216 | -0.0971 | 106.9161
8.5 | 1.3407 | 0.0129 | -0.0946 | 103.9302
9 | 1.3808 | 0.01371 | -0.0922 | 100.7148
9.5 | 1.4241 | 0.01481 | -0.0908 | 96.158
10 | 1.4632 | 0.01601 | -0.0888 | 91.3929
10.5 | 1.4969 | 0.01724 | -0.0858 | 86.8271
11 | 1.5233 | 0.01868 | -0.0818 | 81.5471
11.5 | 1.5481 | 0.02042 | -0.0781 | 75.8129
12 | 1.5714 | 0.02238 | -0.0747 | 70.2145
12.5 | 1.5925 | 0.02463 | -0.0715 | 64.6569
13 | 1.6114 | 0.02721 | -0.0685 | 59.2209
13.5 | 1.6281 | 0.03016 | -0.0659 | 53.9821
14 | 1.6412 | 0.03356 | -0.0635 | 48.9035
14.5 | 1.6494 | 0.03764 | -0.0614 | 43.8204
15 | 1.6549 | 0.04218 | -0.0597 | 39.2342
15.5 | 1.6569 | 0.04735 | -0.0584 | 34.9926
16 | 1.6547 | 0.05335 | -0.0578 | 31.0159
16.5 | 1.6464 | 0.06041 | -0.0577 | 27.2538
17 | 1.6397 | 0.06763 | -0.0583 | 24.2452
17.5 | 1.6248 | 0.07624 | -0.0595 | 21.3116
18 | 1.6007 | 0.08653 | -0.0617 | 18.4988
18.5 | 1.5752 | 0.0974 | -0.0646 | 16.1725
19 | 1.5523 | 0.10824 | -0.0681 | 14.3413
19.5 | 1.5261 | 0.11985 | -0.0724 | 12.7334
20 | 1.4998 | 0.1319 | -0.0776 | 11.3707

## 43. Re 1M Mach 0.10 (1)
BIGFOIL.COM POLAR EXPORT
EM J18 2515 DrW r0,8
EM J18 2515 DrW r0,8 |  |  |  | Cl Max: | 1.522 | at alpha= | 11.5 | deg
JavaFoil+Calcfoil stall+Eppler ext transition |  |  |  | L/D Max: | 76.708 | at alpha= | 8 | deg
Re: | 1000000 |  |  | Cd Min: | 0.01246 | at alpha= | -1.5 | deg
Mach: | 0.1 |  |  | Cl=0 at alpha= | -3.5984 | deg
|  |  |  | @ Cl=0.1, Cd= | 0.012574
|  |  |  | @ Cl=0.4, Cd= | 0.012594
|  |  |  | @ Cl=0.6, Cd= | 0.01301
alpha (deg) | Cl | Cd | Cm | Cl/Cd
-17 | -0.65 | 0.14447 | -0.028 | -4.501
-16.5 | -0.665 | 0.13718 | -0.029 | -4.848
-16 | -0.678 | 0.13068 | -0.03 | -5.187
-15.5 | -0.687 | 0.12318 | -0.03 | -5.579
-15 | -0.696 | 0.11638 | -0.032 | -5.977
-14.5 | -0.702 | 0.1088 | -0.036 | -6.451
-14 | -0.704 | 0.1022 | -0.038 | -6.886
-13.5 | -0.707 | 0.09213 | -0.043 | -7.677
-13 | -0.711 | 0.07972 | -0.049 | -8.921
-12.5 | -0.734 | 0.05525 | -0.06 | -13.277
-12 | -0.746 | 0.03914 | -0.065 | -19.068
-11.5 | -0.741 | 0.03156 | -0.068 | -23.489
-11 | -0.725 | 0.02732 | -0.07 | -26.537
-10.5 | -0.701 | 0.0244 | -0.072 | -28.752
-10 | -0.671 | 0.02223 | -0.073 | -30.19
-9.5 | -0.635 | 0.02062 | -0.075 | -30.804
-9 | -0.595 | 0.01923 | -0.076 | -30.964
-8.5 | -0.552 | 0.01815 | -0.077 | -30.402
-8 | -0.505 | 0.01715 | -0.078 | -29.439
-7.5 | -0.455 | 0.01592 | -0.08 | -28.583
-7 | -0.403 | 0.01591 | -0.081 | -25.309
-6.5 | -0.35 | 0.01613 | -0.082 | -21.699
-6 | -0.291 | 0.01532 | -0.083 | -19.025
-5.5 | -0.232 | 0.01447 | -0.084 | -16.028
-5 | -0.171 | 0.01379 | -0.084 | -12.429
-4.5 | -0.11 | 0.01339 | -0.085 | -8.25
-4 | -0.049 | 0.013 | -0.086 | -3.782
-3.5 | 0.012 | 0.0128 | -0.086 | 0.963
-3 | 0.074 | 0.01262 | -0.087 | 5.857
-2.5 | 0.136 | 0.01251 | -0.088 | 10.84
-2 | 0.198 | 0.01249 | -0.088 | 15.817
-1.5 | 0.259 | 0.01246 | -0.089 | 20.766
-1 | 0.32 | 0.01252 | -0.09 | 25.583
-0.5 | 0.382 | 0.01257 | -0.09 | 30.363
0 | 0.443 | 0.01265 | -0.091 | 35.045
0.5 | 0.505 | 0.01277 | -0.091 | 39.539
1 | 0.566 | 0.01291 | -0.092 | 43.842
1.5 | 0.627 | 0.01309 | -0.093 | 47.905
2 | 0.688 | 0.01328 | -0.093 | 51.805
2.5 | 0.749 | 0.01346 | -0.094 | 55.628
3 | 0.81 | 0.01377 | -0.094 | 58.801
3.5 | 0.87 | 0.01408 | -0.095 | 61.798
4 | 0.93 | 0.01446 | -0.096 | 64.333
4.5 | 0.99 | 0.0149 | -0.096 | 66.442
5 | 1.049 | 0.01544 | -0.097 | 67.951
5.5 | 1.108 | 0.01601 | -0.097 | 69.213
6 | 1.166 | 0.01658 | -0.098 | 70.33
6.5 | 1.223 | 0.01734 | -0.098 | 70.531
7 | 1.278 | 0.01821 | -0.099 | 70.177
7.5 | 1.331 | 0.01915 | -0.099 | 69.511
8 | 1.369 | 0.01785 | -0.099 | 76.708
8.5 | 1.408 | 0.02044 | -0.099 | 68.874
9 | 1.442 | 0.02187 | -0.1 | 65.946
9.5 | 1.471 | 0.0235 | -0.1 | 62.587
10 | 1.493 | 0.02523 | -0.1 | 59.181
10.5 | 1.508 | 0.02748 | -0.099 | 54.893
11 | 1.518 | 0.02939 | -0.099 | 51.653
11.5 | 1.522 | 0.03121 | -0.099 | 48.768
12 | 1.518 | 0.03347 | -0.099 | 45.363
12.5 | 1.508 | 0.03565 | -0.099 | 42.298
13 | 1.49 | 0.03875 | -0.099 | 38.444
13.5 | 1.465 | 0.04206 | -0.098 | 34.843
14 | 1.435 | 0.04599 | -0.097 | 31.196
14.5 | 1.398 | 0.05072 | -0.097 | 27.555
15 | 1.355 | 0.05652 | -0.096 | 23.969
15.5 | 1.306 | 0.06379 | -0.094 | 20.48
16 | 1.254 | 0.07262 | -0.093 | 17.266
16.5 | 1.196 | 0.08438 | -0.09 | 14.176

## 44. Re 1M Mach 0.10 (2)
BIGFOIL.COM POLAR EXPORT
EM J18 2515 DrW r0,8
EM J18 2515 DrW r0,8 |  |  |  | Cl Max: | 1.6471 | at alpha= | 15.5 | deg
XFOIL ncrit=9 |  |  |  | L/D Max: | 115.076 | at alpha= | 5.5 | deg
Re: | 1000000 |  |  | Cd Min: | 0.23487 | at alpha= | -20 | deg
Mach: | 0.1 |  |  | Cl=0 at alpha= | -3.3827 | deg
|  |  |  | @ Cl=0.1, Cd= | 0.0065478
|  |  |  | @ Cl=0.4, Cd= | 0.0065454
|  |  |  | @ Cl=0.6, Cd= | 0.0068881
alpha (deg) | Cl | Cd | Cm | Cl/Cd
-20 | -0.6627 | 0.23487 | 0.0364 | -2.8216
-18 | -0.8302 | 0.13673 | -0.0091 | -6.0718
-17.5 | -0.8746 | 0.11897 | -0.0186 | -7.3514
-17 | -0.9151 | 0.10297 | -0.0272 | -8.8871
-16.5 | -0.9535 | 0.08807 | -0.0354 | -10.8266
-16 | -0.9888 | 0.07424 | -0.0432 | -13.319
-15.5 | -1.0176 | 0.06206 | -0.0503 | -16.397
-15 | -1.038 | 0.0517 | -0.0565 | -20.0774
-14.5 | -1.048 | 0.04322 | -0.0617 | -24.248
-14 | -1.0474 | 0.03645 | -0.0657 | -28.7353
-13.5 | -1.0378 | 0.0311 | -0.0688 | -33.3698
-13 | -1.0202 | 0.02707 | -0.0708 | -37.6875
-12.5 | -1.0038 | 0.02422 | -0.0705 | -41.4451
-11.5 | -0.9072 | 0.01894 | -0.0773 | -47.8986
-11 | -0.8609 | 0.01758 | -0.0772 | -48.9704
-10.5 | -0.8177 | 0.01618 | -0.0761 | -50.5377
-10 | -0.7703 | 0.01502 | -0.0755 | -51.285
-9.5 | -0.7193 | 0.01403 | -0.0753 | -51.2687
-9 | -0.6657 | 0.01312 | -0.0755 | -50.7393
-8.5 | -0.6105 | 0.01226 | -0.0759 | -49.7961
-8 | -0.554 | 0.0115 | -0.0765 | -48.1739
-7.5 | -0.4966 | 0.01082 | -0.0771 | -45.8965
-7 | -0.4383 | 0.01017 | -0.078 | -43.0973
-6.5 | -0.3793 | 0.00957 | -0.079 | -39.6343
-6 | -0.3196 | 0.00898 | -0.0801 | -35.5902
-5.5 | -0.2594 | 0.00845 | -0.0813 | -30.6982
-5 | -0.1986 | 0.00794 | -0.0827 | -25.0126
-4.5 | -0.1374 | 0.0075 | -0.0841 | -18.32
-4 | -0.076 | 0.00716 | -0.0854 | -10.6145
-3.5 | -0.0144 | 0.00686 | -0.0868 | -2.0991
-3 | 0.047 | 0.00666 | -0.088 | 7.0571
-2.5 | 0.1084 | 0.00653 | -0.0892 | 16.6003
-2 | 0.1697 | 0.00646 | -0.0903 | 26.2693
-1.5 | 0.2307 | 0.00643 | -0.0914 | 35.8787
-1 | 0.2915 | 0.00645 | -0.0924 | 45.1938
-0.5 | 0.3522 | 0.00649 | -0.0933 | 54.2681
0 | 0.4126 | 0.00656 | -0.0942 | 62.8963
0.5 | 0.473 | 0.00663 | -0.0951 | 71.3424
1 | 0.5332 | 0.00673 | -0.096 | 79.2273
1.5 | 0.5928 | 0.00687 | -0.0968 | 86.2882
2 | 0.6524 | 0.00702 | -0.0975 | 92.9345
2.5 | 0.7116 | 0.0072 | -0.0982 | 98.8333
3.5 | 0.8284 | 0.00768 | -0.0994 | 107.8646
4 | 0.8862 | 0.00795 | -0.0999 | 111.4717
4.5 | 0.9431 | 0.00829 | -0.1002 | 113.7636
5 | 0.9991 | 0.00869 | -0.1004 | 114.9712
5.5 | 1.0541 | 0.00916 | -0.1005 | 115.0764
6 | 1.108 | 0.00969 | -0.1004 | 114.3447
6.5 | 1.1609 | 0.01025 | -0.1001 | 113.2585
7 | 1.2122 | 0.01087 | -0.0995 | 111.5179
7.5 | 1.2615 | 0.01154 | -0.0985 | 109.3154
8 | 1.3076 | 0.01231 | -0.097 | 106.2226
8.5 | 1.3481 | 0.01306 | -0.0943 | 103.2236
9 | 1.3879 | 0.01389 | -0.0917 | 99.9208
9.5 | 1.4309 | 0.015 | -0.0902 | 95.3933
10 | 1.4683 | 0.01629 | -0.0877 | 90.1351
10.5 | 1.4992 | 0.01757 | -0.0841 | 85.3273
11 | 1.525 | 0.01917 | -0.0801 | 79.5514
11.5 | 1.55 | 0.02098 | -0.0765 | 73.8799
12 | 1.5733 | 0.02305 | -0.0731 | 68.256
12.5 | 1.5937 | 0.02547 | -0.0699 | 62.5717
13 | 1.6109 | 0.02831 | -0.067 | 56.9022
13.5 | 1.6241 | 0.03168 | -0.0642 | 51.2658
14 | 1.6364 | 0.03533 | -0.062 | 46.3176
14.5 | 1.6443 | 0.03959 | -0.06 | 41.5332
15 | 1.6442 | 0.04491 | -0.0584 | 36.611
15.5 | 1.6471 | 0.05023 | -0.0575 | 32.7912
16 | 1.6369 | 0.05743 | -0.0572 | 28.5025
16.5 | 1.6328 | 0.06424 | -0.0574 | 25.4172
17 | 1.621 | 0.07237 | -0.0584 | 22.3988
17.5 | 1.6004 | 0.08203 | -0.0602 | 19.5099
18 | 1.5712 | 0.09334 | -0.063 | 16.8331
18.5 | 1.5496 | 0.10389 | -0.0662 | 14.9158
19 | 1.5242 | 0.11532 | -0.0702 | 13.2171
19.5 | 1.4966 | 0.1275 | -0.0752 | 11.738
20 | 1.4704 | 0.13982 | -0.081 | 10.5164

## 45. Re 1M Mach 0.25 (1)
BIGFOIL.COM POLAR EXPORT
EM J18 2515 DrW r0,8
EM J18 2515 DrW r0,8 |  |  |  | Cl Max: | 1.498 | at alpha= | 10.5 | deg
JavaFoil+Calcfoil stall+Eppler ext transition |  |  |  | L/D Max: | 76.121 | at alpha= | 7.5 | deg
Re: | 1000000 |  |  | Cd Min: | 0.01259 | at alpha= | -1.5 | deg
Mach: | 0.25 |  |  | Cl=0 at alpha= | -3.6016 | deg
|  |  |  | @ Cl=0.1, Cd= | 0.012724
|  |  |  | @ Cl=0.4, Cd= | 0.012738
|  |  |  | @ Cl=0.6, Cd= | 0.013152
alpha (deg) | Cl | Cd | Cm | Cl/Cd
-16 | -0.443 | 0.14613 | -0.029 | -3.032
-15.5 | -0.486 | 0.13387 | -0.029 | -3.627
-15 | -0.523 | 0.12673 | -0.028 | -4.129
-14.5 | -0.556 | 0.11898 | -0.029 | -4.672
-14 | -0.583 | 0.11219 | -0.029 | -5.193
-13.5 | -0.604 | 0.10505 | -0.031 | -5.745
-13 | -0.618 | 0.09798 | -0.033 | -6.309
-12.5 | -0.627 | 0.09152 | -0.036 | -6.849
-12 | -0.632 | 0.08328 | -0.042 | -7.589
-11.5 | -0.661 | 0.05635 | -0.06 | -11.736
-11 | -0.688 | 0.03498 | -0.069 | -19.657
-10.5 | -0.681 | 0.02862 | -0.072 | -23.795
-10 | -0.661 | 0.02474 | -0.074 | -26.734
-9.5 | -0.632 | 0.02239 | -0.076 | -28.246
-9 | -0.597 | 0.02059 | -0.077 | -28.994
-8.5 | -0.556 | 0.01916 | -0.079 | -29.041
-8 | -0.511 | 0.01798 | -0.08 | -28.434
-7.5 | -0.462 | 0.0171 | -0.081 | -27.018
-7 | -0.41 | 0.0159 | -0.082 | -25.766
-6.5 | -0.359 | 0.01674 | -0.085 | -21.427
-6 | -0.299 | 0.01592 | -0.085 | -18.777
-5.5 | -0.238 | 0.01489 | -0.086 | -15.978
-5 | -0.176 | 0.0142 | -0.087 | -12.396
-4.5 | -0.113 | 0.01362 | -0.087 | -8.327
-4 | -0.051 | 0.01319 | -0.088 | -3.829
-3.5 | 0.013 | 0.013 | -0.089 | 0.975
-3 | 0.076 | 0.01277 | -0.089 | 5.95
-2.5 | 0.139 | 0.01265 | -0.09 | 11.013
-2 | 0.203 | 0.01265 | -0.091 | 16.046
-1.5 | 0.266 | 0.01259 | -0.091 | 21.113
-1 | 0.329 | 0.01265 | -0.092 | 26.018
-0.5 | 0.392 | 0.01273 | -0.093 | 30.813
0 | 0.456 | 0.01279 | -0.093 | 35.625
0.5 | 0.519 | 0.01292 | -0.094 | 40.149
1 | 0.582 | 0.0131 | -0.095 | 44.408
1.5 | 0.644 | 0.01328 | -0.095 | 48.537
2 | 0.707 | 0.01348 | -0.096 | 52.464
2.5 | 0.769 | 0.01371 | -0.096 | 56.131
3 | 0.832 | 0.01403 | -0.097 | 59.282
3.5 | 0.894 | 0.01437 | -0.098 | 62.207
4 | 0.955 | 0.01484 | -0.098 | 64.369
4.5 | 1.017 | 0.01531 | -0.099 | 66.404
5 | 1.077 | 0.01588 | -0.099 | 67.863
5.5 | 1.137 | 0.01655 | -0.1 | 68.729
6 | 1.197 | 0.01719 | -0.101 | 69.624
6.5 | 1.255 | 0.01807 | -0.101 | 69.438
7 | 1.31 | 0.01911 | -0.102 | 68.563
7.5 | 1.352 | 0.01776 | -0.101 | 76.121
8 | 1.396 | 0.02021 | -0.102 | 69.056
8.5 | 1.432 | 0.0217 | -0.102 | 65.972
9 | 1.461 | 0.02341 | -0.102 | 62.403
9.5 | 1.482 | 0.02551 | -0.102 | 58.097
10 | 1.494 | 0.0281 | -0.102 | 53.148
10.5 | 1.498 | 0.03023 | -0.101 | 49.546
11 | 1.492 | 0.03252 | -0.101 | 45.891
11.5 | 1.477 | 0.03477 | -0.101 | 42.48
12 | 1.449 | 0.03769 | -0.101 | 38.461
12.5 | 1.409 | 0.04176 | -0.1 | 33.735
13 | 1.359 | 0.04553 | -0.099 | 29.856
13.5 | 1.294 | 0.05202 | -0.098 | 24.876
14 | 1.218 | 0.06004 | -0.096 | 20.283
14.5 | 1.129 | 0.07141 | -0.093 | 15.81
15 | 1.022 | 0.09186 | -0.087 | 11.121
15.5 | 0.903 | 0.12325 | -0.073 | 7.33

## 46. Re 1M Mach 0.25 (2)
BIGFOIL.COM POLAR EXPORT
EM J18 2515 DrW r0,8
EM J18 2515 DrW r0,8 |  |  |  | Cl Max: | 1.6041 | at alpha= | 14 | deg
XFOIL ncrit=9 |  |  |  | L/D Max: | 113.793 | at alpha= | 5 | deg
Re: | 1000000 |  |  | Cd Min: | 0.24025 | at alpha= | -20 | deg
Mach: | 0.25 |  |  | Cl=0 at alpha= | -3.3654 | deg
|  |  |  | @ Cl=0.1, Cd= | 0.0066827
|  |  |  | @ Cl=0.4, Cd= | 0.0066313
|  |  |  | @ Cl=0.6, Cd= | 0.0069746
alpha (deg) | Cl | Cd | Cm | Cl/Cd
-20 | -0.6692 | 0.24025 | 0.038 | -2.7854
-19 | -0.6328 | 0.22605 | 0.0293 | -2.7994
-18.5 | -0.6131 | 0.22018 | 0.0254 | -2.7845
-16.5 | -0.5649 | 0.18048 | 0.0052 | -3.13
-16 | -0.7213 | 0.12901 | -0.0173 | -5.591
-15.5 | -0.7695 | 0.11052 | -0.0271 | -6.9625
-15 | -0.8115 | 0.09435 | -0.0361 | -8.601
-14.5 | -0.8498 | 0.07949 | -0.0447 | -10.6907
-14 | -0.8838 | 0.06596 | -0.0529 | -13.399
-13.5 | -0.9108 | 0.05409 | -0.0605 | -16.8386
-13 | -0.9279 | 0.04412 | -0.0671 | -21.0313
-12.5 | -0.9327 | 0.03619 | -0.0722 | -25.7723
-12 | -0.9254 | 0.03019 | -0.0758 | -30.6525
-11 | -0.8782 | 0.02101 | -0.0826 | -41.7991
-10.5 | -0.8414 | 0.01899 | -0.081 | -44.3075
-10 | -0.7967 | 0.01734 | -0.0798 | -45.9458
-9.5 | -0.7489 | 0.01552 | -0.0793 | -48.2539
-9 | -0.6943 | 0.01443 | -0.0789 | -48.115
-8.5 | -0.6382 | 0.01323 | -0.079 | -48.2389
-8 | -0.5796 | 0.01225 | -0.0794 | -47.3143
-7.5 | -0.5195 | 0.01144 | -0.0798 | -45.4108
-7 | -0.4587 | 0.01064 | -0.0806 | -43.1109
-6.5 | -0.3971 | 0.00996 | -0.0814 | -39.8695
-6 | -0.3348 | 0.00935 | -0.0824 | -35.8075
-5.5 | -0.272 | 0.00875 | -0.0836 | -31.0857
-5 | -0.2086 | 0.00819 | -0.0849 | -25.4701
-4.5 | -0.145 | 0.00772 | -0.0863 | -18.7824
-4 | -0.0811 | 0.00733 | -0.0876 | -11.0641
-3.5 | -0.0172 | 0.00702 | -0.089 | -2.4501
-3 | 0.0467 | 0.0068 | -0.0903 | 6.8676
-2.5 | 0.1103 | 0.00666 | -0.0915 | 16.5616
-1.5 | 0.2371 | 0.00655 | -0.0937 | 36.1985
-1 | 0.3002 | 0.00655 | -0.0948 | 45.8321
-0.5 | 0.3631 | 0.00659 | -0.0958 | 55.0986
0 | 0.4257 | 0.00666 | -0.0967 | 63.9189
0.5 | 0.488 | 0.00677 | -0.0976 | 72.0827
1 | 0.5502 | 0.00687 | -0.0984 | 80.0873
1.5 | 0.6121 | 0.007 | -0.0992 | 87.4429
2 | 0.6735 | 0.00719 | -0.0999 | 93.6718
2.5 | 0.7349 | 0.00737 | -0.1006 | 99.7151
3 | 0.7955 | 0.00762 | -0.1011 | 104.3963
3.5 | 0.8557 | 0.0079 | -0.1016 | 108.3165
4 | 0.9155 | 0.00822 | -0.1019 | 111.3747
4.5 | 0.9743 | 0.00861 | -0.1021 | 113.1591
5 | 1.0321 | 0.00907 | -0.1021 | 113.7927
5.5 | 1.0887 | 0.00958 | -0.1018 | 113.643
6 | 1.1444 | 0.01014 | -0.1014 | 112.86
6.5 | 1.1985 | 0.01077 | -0.1007 | 111.2813
7 | 1.2508 | 0.01148 | -0.0996 | 108.9547
7.5 | 1.3006 | 0.01226 | -0.0981 | 106.0848
8.5 | 1.3859 | 0.01404 | -0.0923 | 98.7108
9 | 1.4223 | 0.015 | -0.0884 | 94.82
9.5 | 1.4583 | 0.01633 | -0.0849 | 89.3019
10 | 1.4856 | 0.01799 | -0.0803 | 82.5792
10.5 | 1.5136 | 0.01982 | -0.0764 | 76.3673
11 | 1.5369 | 0.0221 | -0.0724 | 69.543
11.5 | 1.5575 | 0.02477 | -0.0688 | 62.8785
12 | 1.5759 | 0.02782 | -0.0655 | 56.6463
12.5 | 1.5901 | 0.03142 | -0.0625 | 50.6079
13 | 1.5998 | 0.03566 | -0.0599 | 44.8626
13.5 | 1.6035 | 0.04071 | -0.0577 | 39.3884
14 | 1.6041 | 0.04638 | -0.0562 | 34.586
14.5 | 1.6005 | 0.05289 | -0.0553 | 30.2609
15 | 1.5899 | 0.06059 | -0.0552 | 26.2403
15.5 | 1.5757 | 0.06914 | -0.056 | 22.79
16 | 1.5591 | 0.07834 | -0.0574 | 19.9017
16.5 | 1.5357 | 0.08886 | -0.0599 | 17.2822
17 | 1.5047 | 0.10079 | -0.0634 | 14.9291
17.5 | 1.4699 | 0.11382 | -0.0681 | 12.9143
18 | 1.4428 | 0.12607 | -0.0731 | 11.4444
18.5 | 1.4165 | 0.13863 | -0.079 | 10.2178
19 | 1.3922 | 0.15126 | -0.0856 | 9.204

## 47. Re 1M Mach 0.50 (1)
BIGFOIL.COM POLAR EXPORT
EM J18 2515 DrW r0,8
EM J18 2515 DrW r0,8 |  |  |  | Cl Max: | 1.474 | at alpha= | 8 | deg
JavaFoil+Calcfoil stall+Eppler ext transition |  |  |  | L/D Max: | 78.12 | at alpha= | 6 | deg
Re: | 1000000 |  |  | Cd Min: | 0.01327 | at alpha= | -2 | deg
Mach: | 0.5 |  |  | Cl=0 at alpha= | -3.6 | deg
|  |  |  | @ Cl=0.1, Cd= | 0.013526
|  |  |  | @ Cl=0.4, Cd= | 0.013331
|  |  |  | @ Cl=0.6, Cd= | 0.013788
alpha (deg) | Cl | Cd | Cm | Cl/Cd
-20 | -0.921 | 0.20921 | -0.043 | -4.401
-19.5 | -0.891 | 0.23373 | -0.042 | -3.814
-19 | -0.864 | 0.19376 | -0.042 | -4.458
-18.5 | -0.836 | 0.18812 | -0.042 | -4.445
-18 | -0.809 | 0.18109 | -0.043 | -4.467
-17.5 | -0.782 | 0.18342 | -0.044 | -4.265
-17 | -0.752 | 0.16942 | -0.042 | -4.439
-16.5 | -0.724 | 0.16383 | -0.042 | -4.422
-16 | -0.697 | 0.15933 | -0.042 | -4.374
-15.5 | -0.668 | 0.15422 | -0.041 | -4.333
-15 | -0.64 | 0.14841 | -0.041 | -4.314
-14.5 | -0.613 | 0.14253 | -0.041 | -4.298
-14 | -0.584 | 0.14154 | -0.04 | -4.127
-13.5 | -0.556 | 0.13382 | -0.04 | -4.155
-13 | -0.528 | 0.13054 | -0.04 | -4.047
-12.5 | -0.5 | 0.12158 | -0.039 | -4.112
-12 | -0.472 | 0.11744 | -0.039 | -4.02
-11.5 | -0.444 | 0.1126 | -0.038 | -3.941
-11 | -0.416 | 0.10583 | -0.038 | -3.93
-10.5 | -0.388 | 0.08415 | -0.037 | -4.607
-10 | -0.359 | 0.08404 | -0.035 | -4.278
-9.5 | -0.332 | 0.07551 | -0.035 | -4.39
-9 | -0.303 | 0.06994 | -0.034 | -4.338
-8.5 | -0.403 | 0.06303 | -0.042 | -6.397
-8 | -0.492 | 0.02495 | -0.085 | -19.714
-7.5 | -0.472 | 0.02171 | -0.088 | -21.743
-7 | -0.432 | 0.01966 | -0.09 | -21.95
-6.5 | -0.38 | 0.01829 | -0.091 | -20.769
-6 | -0.322 | 0.01705 | -0.093 | -18.879
-5.5 | -0.259 | 0.01575 | -0.094 | -16.47
-5 | -0.196 | 0.01578 | -0.097 | -12.415
-4.5 | -0.126 | 0.01495 | -0.098 | -8.461
-4 | -0.056 | 0.01457 | -0.098 | -3.868
-3.5 | 0.014 | 0.01376 | -0.099 | 1.028
-3 | 0.085 | 0.01356 | -0.1 | 6.259
-2.5 | 0.156 | 0.0134 | -0.101 | 11.619
-2 | 0.227 | 0.01327 | -0.101 | 17.099
-1.5 | 0.297 | 0.01328 | -0.102 | 22.365
-1 | 0.368 | 0.01329 | -0.103 | 27.655
-0.5 | 0.438 | 0.01338 | -0.104 | 32.753
0 | 0.509 | 0.01354 | -0.104 | 37.6
0.5 | 0.579 | 0.01371 | -0.105 | 42.246
1 | 0.649 | 0.01397 | -0.106 | 46.505
1.5 | 0.719 | 0.01415 | -0.106 | 50.832
2 | 0.789 | 0.01451 | -0.107 | 54.392
2.5 | 0.859 | 0.01486 | -0.108 | 57.792
3 | 0.928 | 0.01536 | -0.109 | 60.394
3.5 | 0.996 | 0.01598 | -0.109 | 62.374
4 | 1.065 | 0.01669 | -0.11 | 63.787
4.5 | 1.132 | 0.0175 | -0.111 | 64.696
5 | 1.198 | 0.01844 | -0.111 | 64.988
5.5 | 1.254 | 0.01696 | -0.111 | 73.94
6 | 1.313 | 0.0168 | -0.111 | 78.12
6.5 | 1.368 | 0.02048 | -0.111 | 66.81
7 | 1.416 | 0.02237 | -0.112 | 63.282
7.5 | 1.454 | 0.02457 | -0.112 | 59.184
8 | 1.474 | 0.0274 | -0.111 | 53.778
8.5 | 1.456 | 0.03159 | -0.111 | 46.085
9 | 1.373 | 0.0371 | -0.11 | 37.018
9.5 | 0.85 | 0.04448 | -0.108 | 19.116
10 | 0.861 | 0.05277 | -0.104 | 16.309
10.5 | 0.783 | 0.09968 | -0.044 | 7.858
11 | 0.811 | 0.108 | -0.048 | 7.511
11.5 | 0.839 | 0.11432 | -0.051 | 7.337
12 | 0.867 | 0.11917 | -0.054 | 7.272
12.5 | 0.895 | 0.13124 | -0.057 | 6.817
13 | 0.922 | 0.13537 | -0.058 | 6.811

## 48. Re 1M Mach 0.50 (2)
BIGFOIL.COM POLAR EXPORT
EM J18 2515 DrW r0,8
EM J18 2515 DrW r0,8 |  |  |  | Cl Max: | 1.5378 | at alpha= | 11 | deg
XFOIL ncrit=9 |  |  |  | L/D Max: | 109.328 | at alpha= | 4 | deg
Re: | 1000000 |  |  | Cd Min: | 0.26493 | at alpha= | -20 | deg
Mach: | 0.5 |  |  | Cl=0 at alpha= | -3.2884 | deg
|  |  |  | @ Cl=0.1, Cd= | 0.0072974
|  |  |  | @ Cl=0.4, Cd= | 0.0070814
|  |  |  | @ Cl=0.6, Cd= | 0.0074186
alpha (deg) | Cl | Cd | Cm | Cl/Cd
-20 | -0.7109 | 0.26493 | 0.0449 | -2.6834
-19.5 | -0.6868 | 0.25687 | 0.0402 | -2.6737
-19 | -0.6625 | 0.2494 | 0.0353 | -2.6564
-18.5 | -0.6386 | 0.24138 | 0.03 | -2.6456
-18 | -0.6164 | 0.23121 | 0.0235 | -2.666
-17 | -0.5746 | 0.21233 | 0.0124 | -2.7062
-16.5 | -0.5511 | 0.20507 | 0.0083 | -2.6874
-16 | -0.529 | 0.19721 | 0.0037 | -2.6824
-15.5 | -0.5108 | 0.18727 | -0.0015 | -2.7276
-15 | -0.495 | 0.17713 | -0.0068 | -2.7946
-14.5 | -0.4814 | 0.16694 | -0.012 | -2.8837
-14 | -0.4677 | 0.15739 | -0.0169 | -2.9716
-13.5 | -0.4607 | 0.1464 | -0.0223 | -3.1469
-13 | -0.4621 | 0.13422 | -0.0282 | -3.4429
-12.5 | -0.4826 | 0.11924 | -0.0354 | -4.0473
-12 | -0.5094 | 0.10474 | -0.0433 | -4.8635
-11.5 | -0.534 | 0.09161 | -0.0509 | -5.8291
-11 | -0.5617 | 0.07862 | -0.0589 | -7.1445
-10.5 | -0.589 | 0.06562 | -0.0683 | -8.9759
-10 | -0.6163 | 0.05304 | -0.0777 | -11.6195
-9.5 | -0.6473 | 0.04243 | -0.0835 | -15.2557
-8.5 | -0.683 | 0.02477 | -0.0931 | -27.5737
-8 | -0.6668 | 0.01913 | -0.0944 | -34.8562
-7.5 | -0.6163 | 0.01578 | -0.0939 | -39.0558
-7 | -0.5516 | 0.01356 | -0.0934 | -40.6785
-6.5 | -0.4801 | 0.01216 | -0.0932 | -39.4819
-6 | -0.4066 | 0.01105 | -0.0933 | -36.7964
-5.5 | -0.3322 | 0.01014 | -0.0939 | -32.7613
-5 | -0.2572 | 0.00938 | -0.0948 | -27.42
-4.5 | -0.1821 | 0.00871 | -0.096 | -20.907
-4 | -0.1068 | 0.00816 | -0.0973 | -13.0882
-3.5 | -0.0317 | 0.00774 | -0.0987 | -4.0956
-3 | 0.0432 | 0.00742 | -0.1001 | 5.8221
-2 | 0.1914 | 0.0071 | -0.1028 | 26.9577
-1.5 | 0.2649 | 0.00703 | -0.104 | 37.6814
-1 | 0.3379 | 0.00703 | -0.1052 | 48.0654
-0.5 | 0.4104 | 0.00709 | -0.1062 | 57.8843
0 | 0.4824 | 0.0072 | -0.1071 | 67
0.5 | 0.5544 | 0.00731 | -0.1081 | 75.8413
1 | 0.6258 | 0.00748 | -0.1088 | 83.6631
1.5 | 0.6968 | 0.00769 | -0.1094 | 90.6112
2.5 | 0.8375 | 0.00823 | -0.1101 | 101.7618
3 | 0.9067 | 0.00859 | -0.1101 | 105.553
3.5 | 0.9749 | 0.00902 | -0.1097 | 108.082
4 | 1.0419 | 0.00953 | -0.109 | 109.3284
4.5 | 1.1071 | 0.01014 | -0.1078 | 109.1815
5 | 1.1702 | 0.01084 | -0.1061 | 107.952
5.5 | 1.2306 | 0.01165 | -0.1038 | 105.6309
6.5 | 1.3388 | 0.01363 | -0.0967 | 98.2245
7 | 1.3785 | 0.01486 | -0.0908 | 92.7658
7.5 | 1.4175 | 0.01646 | -0.0853 | 86.1179
8 | 1.4509 | 0.01849 | -0.0796 | 78.4694
8.5 | 1.4725 | 0.02083 | -0.0726 | 70.6913
9 | 1.4979 | 0.02387 | -0.0676 | 62.7524
9.5 | 1.5189 | 0.02791 | -0.0636 | 54.4214
10 | 1.5349 | 0.03259 | -0.06 | 47.0973
11 | 1.5378 | 0.04508 | -0.0544 | 34.1127
11.5 | 1.526 | 0.05305 | -0.0529 | 28.7653
12 | 1.506 | 0.06228 | -0.0526 | 24.1811
12.5 | 1.4779 | 0.07276 | -0.0536 | 20.312
13 | 1.4462 | 0.08406 | -0.0558 | 17.2044
13.5 | 1.4115 | 0.09619 | -0.0592 | 14.6741
14 | 1.3773 | 0.10881 | -0.0636 | 12.6578
14.5 | 1.3463 | 0.12156 | -0.0689 | 11.0752
15 | 1.3192 | 0.13451 | -0.0753 | 9.8074
15.5 | 1.2955 | 0.14758 | -0.0825 | 8.7783
16 | 1.2748 | 0.16103 | -0.0907 | 7.9165

## 49. Re 2M Mach 0.00 (1)
BIGFOIL.COM POLAR EXPORT
EM J18 2515 DrW r0,8
EM J18 2515 DrW r0,8 |  |  |  | Cl Max: | 1.538 | at alpha= | 12 | deg
JavaFoil+Calcfoil stall+Eppler ext transition |  |  |  | L/D Max: | 85.967 | at alpha= | 9 | deg
Re: | 2000000 |  |  | Cd Min: | 0.01185 | at alpha= | -1.5 | deg
Mach: | 0 |  |  | Cl=0 at alpha= | -3.5984 | deg
|  |  |  | @ Cl=0.1, Cd= | 0.012052
|  |  |  | @ Cl=0.4, Cd= | 0.011983
|  |  |  | @ Cl=0.6, Cd= | 0.012337
alpha (deg) | Cl | Cd | Cm | Cl/Cd
-18 | -0.661 | 0.14568 | -0.035 | -4.537
-17.5 | -0.676 | 0.13774 | -0.037 | -4.909
-17 | -0.69 | 0.13001 | -0.038 | -5.311
-16.5 | -0.703 | 0.12173 | -0.04 | -5.777
-16 | -0.715 | 0.11377 | -0.042 | -6.28
-15.5 | -0.726 | 0.10358 | -0.045 | -7.012
-15 | -0.738 | 0.09217 | -0.048 | -8.006
-14.5 | -0.751 | 0.07833 | -0.052 | -9.59
-14 | -0.767 | 0.0623 | -0.057 | -12.318
-13.5 | -0.781 | 0.0484 | -0.061 | -16.144
-13 | -0.788 | 0.03864 | -0.064 | -20.389
-12.5 | -0.786 | 0.0323 | -0.067 | -24.326
-12 | -0.777 | 0.02782 | -0.069 | -27.918
-11.5 | -0.76 | 0.02485 | -0.07 | -30.589
-11 | -0.739 | 0.02234 | -0.072 | -33.074
-10.5 | -0.711 | 0.02061 | -0.073 | -34.511
-10 | -0.679 | 0.01914 | -0.074 | -35.459
-9.5 | -0.641 | 0.0179 | -0.075 | -35.815
-9 | -0.6 | 0.01693 | -0.076 | -35.459
-8.5 | -0.556 | 0.01495 | -0.078 | -37.185
-8 | -0.508 | 0.01533 | -0.079 | -33.141
-7.5 | -0.461 | 0.0159 | -0.081 | -28.995
-7 | -0.406 | 0.01543 | -0.081 | -26.28
-6.5 | -0.348 | 0.01468 | -0.082 | -23.744
-6 | -0.29 | 0.01407 | -0.083 | -20.622
-5.5 | -0.231 | 0.01342 | -0.083 | -17.199
-5 | -0.171 | 0.01301 | -0.084 | -13.111
-4.5 | -0.11 | 0.01268 | -0.085 | -8.672
-4 | -0.049 | 0.01243 | -0.085 | -3.936
-3.5 | 0.012 | 0.01219 | -0.086 | 1.006
-3 | 0.074 | 0.01209 | -0.087 | 6.087
-2.5 | 0.135 | 0.012 | -0.087 | 11.248
-2 | 0.197 | 0.01191 | -0.088 | 16.505
-1.5 | 0.258 | 0.01185 | -0.088 | 21.727
-1 | 0.319 | 0.01188 | -0.089 | 26.83
-0.5 | 0.38 | 0.01195 | -0.09 | 31.8
0 | 0.441 | 0.01205 | -0.09 | 36.631
0.5 | 0.502 | 0.01213 | -0.091 | 41.418
1 | 0.563 | 0.01221 | -0.092 | 46.136
1.5 | 0.624 | 0.01242 | -0.092 | 50.236
2 | 0.685 | 0.01258 | -0.093 | 54.415
2.5 | 0.745 | 0.0128 | -0.093 | 58.213
3 | 0.806 | 0.01313 | -0.094 | 61.362
3.5 | 0.866 | 0.01345 | -0.095 | 64.385
4 | 0.926 | 0.0138 | -0.095 | 67.051
4.5 | 0.985 | 0.01421 | -0.096 | 69.308
5 | 1.044 | 0.01463 | -0.096 | 71.372
5.5 | 1.103 | 0.01511 | -0.097 | 72.979
6 | 1.16 | 0.01565 | -0.097 | 74.148
6.5 | 1.217 | 0.01626 | -0.098 | 74.877
7 | 1.272 | 0.01689 | -0.098 | 75.303
7.5 | 1.325 | 0.01777 | -0.099 | 74.576
8 | 1.374 | 0.01862 | -0.099 | 73.791
8.5 | 1.409 | 0.0171 | -0.099 | 82.386
9 | 1.445 | 0.01681 | -0.1 | 85.967
9.5 | 1.475 | 0.02088 | -0.1 | 70.638
10 | 1.499 | 0.02239 | -0.1 | 66.967
10.5 | 1.518 | 0.02396 | -0.1 | 63.376
11 | 1.53 | 0.02578 | -0.1 | 59.369
11.5 | 1.537 | 0.0272 | -0.1 | 56.517
12 | 1.538 | 0.02896 | -0.1 | 53.091
12.5 | 1.532 | 0.03073 | -0.1 | 49.855
13 | 1.519 | 0.03287 | -0.099 | 46.218
13.5 | 1.5 | 0.03525 | -0.099 | 42.565
14 | 1.476 | 0.038 | -0.099 | 38.846
14.5 | 1.446 | 0.04139 | -0.098 | 34.933
15 | 1.41 | 0.0454 | -0.098 | 31.064
15.5 | 1.371 | 0.05004 | -0.097 | 27.396
16 | 1.328 | 0.0555 | -0.096 | 23.922
16.5 | 1.282 | 0.0618 | -0.095 | 20.738
17 | 1.232 | 0.06965 | -0.094 | 17.693

## 50. Re 2M Mach 0.00 (2)
BIGFOIL.COM POLAR EXPORT
EM J18 2515 DrW r0,8
EM J18 2515 DrW r0,8 |  |  |  | Cl Max: | 1.7564 | at alpha= | 17 | deg
XFOIL ncrit=9 |  |  |  | L/D Max: | 127.944 | at alpha= | 5 | deg
Re: | 2000000 |  |  | Cd Min: | 0.16348 | at alpha= | -20 | deg
Mach: | 0 |  |  | Cl=0 at alpha= | -3.3951 | deg
|  |  |  | @ Cl=0.1, Cd= | 0.0057861
|  |  |  | @ Cl=0.4, Cd= | 0.0056404
|  |  |  | @ Cl=0.6, Cd= | 0.0059652
alpha (deg) | Cl | Cd | Cm | Cl/Cd
-20 | -0.8751 | 0.16348 | 0.0084 | -5.3529
-19.5 | -0.9097 | 0.14691 | -0.0011 | -6.1922
-19 | -0.9491 | 0.13045 | -0.0102 | -7.2756
-18.5 | -0.9999 | 0.11271 | -0.0197 | -8.8714
-18 | -1.0792 | 0.09094 | -0.0313 | -11.8672
-17.5 | -1.1474 | 0.07208 | -0.0418 | -15.9184
-17 | -1.192 | 0.0579 | -0.0499 | -20.5872
-16.5 | -1.2161 | 0.04747 | -0.0559 | -25.6183
-16 | -1.2232 | 0.03977 | -0.0604 | -30.7569
-15.5 | -1.2372 | 0.03164 | -0.0649 | -39.1024
-15 | -1.233 | 0.02617 | -0.0675 | -47.115
-14.5 | -1.2154 | 0.02279 | -0.0684 | -53.3304
-14 | -1.1823 | 0.02058 | -0.0693 | -57.449
-13.5 | -1.1319 | 0.01897 | -0.0714 | -59.6679
-13 | -1.0864 | 0.0177 | -0.0715 | -61.3785
-12.5 | -1.0427 | 0.01664 | -0.0707 | -62.6623
-12 | -0.996 | 0.01551 | -0.0704 | -64.2166
-11.5 | -0.947 | 0.0144 | -0.0704 | -65.7639
-11 | -0.8948 | 0.0136 | -0.0705 | -65.7941
-10.5 | -0.8408 | 0.01292 | -0.0709 | -65.0774
-10 | -0.7861 | 0.01202 | -0.0715 | -65.3993
-9.5 | -0.7297 | 0.01146 | -0.0722 | -63.6736
-9 | -0.6729 | 0.01077 | -0.073 | -62.4791
-8.5 | -0.6152 | 0.01021 | -0.0738 | -60.2547
-8 | -0.5569 | 0.0097 | -0.0747 | -57.4124
-7.5 | -0.498 | 0.00923 | -0.0757 | -53.9545
-7 | -0.4386 | 0.00877 | -0.0768 | -50.0114
-6.5 | -0.3788 | 0.00834 | -0.078 | -45.4197
-6 | -0.3186 | 0.00791 | -0.0792 | -40.2781
-5.5 | -0.258 | 0.00748 | -0.0805 | -34.492
-5 | -0.1971 | 0.00711 | -0.0819 | -27.7215
-4.5 | -0.1359 | 0.00674 | -0.0833 | -20.1632
-4 | -0.0744 | 0.0064 | -0.0848 | -11.625
-3.5 | -0.0129 | 0.00614 | -0.0862 | -2.101
-3 | 0.0486 | 0.00592 | -0.0876 | 8.2095
-2.5 | 0.11 | 0.00576 | -0.089 | 19.0972
-2 | 0.1713 | 0.00565 | -0.0902 | 30.3186
-1.5 | 0.2324 | 0.0056 | -0.0914 | 41.5
-1 | 0.2932 | 0.00559 | -0.0926 | 52.4508
-0.5 | 0.354 | 0.00561 | -0.0936 | 63.1016
0 | 0.4145 | 0.00565 | -0.0947 | 73.3628
0.5 | 0.4748 | 0.00573 | -0.0957 | 82.8621
1 | 0.5348 | 0.00584 | -0.0966 | 91.5753
1.5 | 0.5947 | 0.00595 | -0.0976 | 99.9496
2 | 0.6541 | 0.00612 | -0.0984 | 106.8791
3 | 0.7721 | 0.00653 | -0.1 | 118.2389
3.5 | 0.8304 | 0.00678 | -0.1007 | 122.4779
4 | 0.8882 | 0.00709 | -0.1013 | 125.275
4.5 | 0.9453 | 0.00744 | -0.1019 | 127.0565
5 | 1.0018 | 0.00783 | -0.1023 | 127.9438
6 | 1.1125 | 0.00873 | -0.1028 | 127.4341
6.5 | 1.1666 | 0.00925 | -0.1029 | 126.1189
7 | 1.2196 | 0.00982 | -0.1028 | 124.1955
7.5 | 1.2711 | 0.01046 | -0.1024 | 121.5201
8 | 1.3212 | 0.01117 | -0.1018 | 118.2811
8.5 | 1.3698 | 0.0119 | -0.101 | 115.1092
9 | 1.4156 | 0.01275 | -0.0997 | 111.0275
9.5 | 1.4587 | 0.0136 | -0.0979 | 107.2574
10 | 1.4926 | 0.01439 | -0.0942 | 103.7248
10.5 | 1.5336 | 0.01541 | -0.0923 | 99.5198
11 | 1.5698 | 0.01649 | -0.0897 | 95.1971
11.5 | 1.5974 | 0.01772 | -0.0856 | 90.1467
12 | 1.6239 | 0.01918 | -0.0818 | 84.6663
12.5 | 1.6491 | 0.02087 | -0.0784 | 79.0177
13 | 1.6725 | 0.02283 | -0.0752 | 73.2589
13.5 | 1.6931 | 0.02513 | -0.0721 | 67.3737
14 | 1.7124 | 0.02767 | -0.0693 | 61.8865
14.5 | 1.7289 | 0.03061 | -0.0668 | 56.4815
15 | 1.7395 | 0.03424 | -0.0644 | 50.8032
15.5 | 1.7503 | 0.03803 | -0.0625 | 46.0242
16 | 1.7542 | 0.0427 | -0.0608 | 41.082
16.5 | 1.7554 | 0.04798 | -0.0596 | 36.5861
17 | 1.7564 | 0.05358 | -0.059 | 32.7809
17.5 | 1.751 | 0.06019 | -0.0589 | 29.0912
18 | 1.7405 | 0.06774 | -0.0594 | 25.6938
18.5 | 1.7212 | 0.07677 | -0.0606 | 22.4202
19 | 1.7012 | 0.08623 | -0.0624 | 19.7286
19.5 | 1.6807 | 0.09599 | -0.0648 | 17.5091
20 | 1.6568 | 0.10659 | -0.068 | 15.5437

## 51. Re 2M Mach 0.10 (1)
BIGFOIL.COM POLAR EXPORT
EM J18 2515 DrW r0,8
EM J18 2515 DrW r0,8 |  |  |  | Cl Max: | 1.533 | at alpha= | 11.5 | deg
JavaFoil+Calcfoil stall+Eppler ext transition |  |  |  | L/D Max: | 85.403 | at alpha= | 9 | deg
Re: | 2000000 |  |  | Cd Min: | 0.01189 | at alpha= | -1.5 | deg
Mach: | 0.1 |  |  | Cl=0 at alpha= | -3.5984 | deg
|  |  |  | @ Cl=0.1, Cd= | 0.012054
|  |  |  | @ Cl=0.4, Cd= | 0.01199
|  |  |  | @ Cl=0.6, Cd= | 0.012347
alpha (deg) | Cl | Cd | Cm | Cl/Cd
-17.5 | -0.638 | 0.14145 | -0.035 | -4.513
-17 | -0.656 | 0.13349 | -0.037 | -4.912
-16.5 | -0.672 | 0.12528 | -0.038 | -5.362
-16 | -0.686 | 0.11745 | -0.04 | -5.841
-15.5 | -0.698 | 0.10927 | -0.042 | -6.39
-15 | -0.711 | 0.09878 | -0.046 | -7.202
-14.5 | -0.725 | 0.08635 | -0.05 | -8.395
-14 | -0.742 | 0.07054 | -0.055 | -10.513
-13.5 | -0.76 | 0.05417 | -0.06 | -14.025
-13 | -0.772 | 0.04169 | -0.064 | -18.529
-12.5 | -0.774 | 0.03432 | -0.066 | -22.555
-12 | -0.768 | 0.02921 | -0.068 | -26.302
-11.5 | -0.755 | 0.02554 | -0.07 | -29.564
-11 | -0.735 | 0.02304 | -0.072 | -31.912
-10.5 | -0.71 | 0.02097 | -0.073 | -33.854
-10 | -0.678 | 0.01941 | -0.074 | -34.931
-9.5 | -0.641 | 0.01817 | -0.076 | -35.288
-9 | -0.601 | 0.01708 | -0.077 | -35.181
-8.5 | -0.557 | 0.01511 | -0.078 | -36.843
-8 | -0.509 | 0.01546 | -0.079 | -32.956
-7.5 | -0.463 | 0.01593 | -0.081 | -29.049
-7 | -0.407 | 0.01546 | -0.082 | -26.335
-6.5 | -0.35 | 0.0148 | -0.082 | -23.648
-6 | -0.291 | 0.0141 | -0.083 | -20.667
-5.5 | -0.232 | 0.01343 | -0.084 | -17.26
-5 | -0.171 | 0.01308 | -0.084 | -13.107
-4.5 | -0.11 | 0.01268 | -0.085 | -8.711
-4 | -0.049 | 0.01244 | -0.086 | -3.953
-3.5 | 0.012 | 0.01223 | -0.086 | 1.008
-3 | 0.074 | 0.0121 | -0.087 | 6.112
-2.5 | 0.136 | 0.01199 | -0.088 | 11.309
-2 | 0.198 | 0.01194 | -0.088 | 16.544
-1.5 | 0.259 | 0.01189 | -0.089 | 21.774
-1 | 0.32 | 0.01191 | -0.09 | 26.889
-0.5 | 0.382 | 0.01196 | -0.09 | 31.93
0 | 0.443 | 0.01206 | -0.091 | 36.779
0.5 | 0.505 | 0.01216 | -0.091 | 41.5
1 | 0.566 | 0.01223 | -0.092 | 46.303
1.5 | 0.627 | 0.01244 | -0.093 | 50.405
2 | 0.688 | 0.01263 | -0.093 | 54.485
2.5 | 0.749 | 0.01283 | -0.094 | 58.388
3 | 0.81 | 0.01317 | -0.094 | 61.493
3.5 | 0.87 | 0.01349 | -0.095 | 64.483
4 | 0.93 | 0.01386 | -0.096 | 67.132
4.5 | 0.99 | 0.01429 | -0.096 | 69.269
5 | 1.049 | 0.01469 | -0.097 | 71.414
5.5 | 1.108 | 0.0152 | -0.097 | 72.896
6 | 1.166 | 0.01576 | -0.098 | 74.001
6.5 | 1.223 | 0.01636 | -0.098 | 74.737
7 | 1.278 | 0.01702 | -0.099 | 75.072
7.5 | 1.331 | 0.01792 | -0.099 | 74.29
8 | 1.38 | 0.01878 | -0.1 | 73.476
8.5 | 1.414 | 0.01726 | -0.1 | 81.932
9 | 1.449 | 0.01697 | -0.1 | 85.403
9.5 | 1.478 | 0.02106 | -0.1 | 70.199
10 | 1.502 | 0.02257 | -0.1 | 66.536
10.5 | 1.518 | 0.02453 | -0.1 | 61.877
11 | 1.528 | 0.02617 | -0.1 | 58.409
11.5 | 1.533 | 0.02767 | -0.1 | 55.397
12 | 1.53 | 0.02953 | -0.1 | 51.813
12.5 | 1.521 | 0.03134 | -0.1 | 48.53
13 | 1.504 | 0.03374 | -0.1 | 44.565
13.5 | 1.48 | 0.03626 | -0.099 | 40.829
14 | 1.451 | 0.03936 | -0.099 | 36.856
14.5 | 1.415 | 0.04306 | -0.098 | 32.864
15 | 1.375 | 0.04735 | -0.098 | 29.029
15.5 | 1.329 | 0.05259 | -0.097 | 25.267
16 | 1.28 | 0.05856 | -0.096 | 21.862
16.5 | 1.227 | 0.06608 | -0.095 | 18.573

## 52. Re 2M Mach 0.10 (2)
BIGFOIL.COM POLAR EXPORT
EM J18 2515 DrW r0,8
EM J18 2515 DrW r0,8 |  |  |  | Cl Max: | 1.7459 | at alpha= | 16.5 | deg
XFOIL ncrit=9 |  |  |  | L/D Max: | 128.229 | at alpha= | 5.5 | deg
Re: | 2000000 |  |  | Cd Min: | 0.174 | at alpha= | -20 | deg
Mach: | 0.1 |  |  | Cl=0 at alpha= | -3.3926 | deg
|  |  |  | @ Cl=0.1, Cd= | 0.0058052
|  |  |  | @ Cl=0.4, Cd= | 0.0056589
|  |  |  | @ Cl=0.6, Cd= | 0.0059751
alpha (deg) | Cl | Cd | Cm | Cl/Cd
-20 | -0.8374 | 0.174 | 0.0136 | -4.8126
-19.5 | -0.8669 | 0.15781 | 0.0041 | -5.4933
-19 | -0.9008 | 0.14171 | -0.005 | -6.3566
-18.5 | -0.9421 | 0.12509 | -0.0141 | -7.5314
-18 | -0.9874 | 0.10861 | -0.0229 | -9.0912
-17.5 | -1.0611 | 0.08806 | -0.034 | -12.0497
-17 | -1.1248 | 0.0701 | -0.0441 | -16.0456
-16.5 | -1.1672 | 0.05627 | -0.0522 | -20.7428
-16 | -1.1898 | 0.04601 | -0.0582 | -25.8596
-15.5 | -1.196 | 0.03837 | -0.0627 | -31.1702
-15 | -1.2114 | 0.03005 | -0.0673 | -40.3128
-14.5 | -1.2033 | 0.02503 | -0.0696 | -48.0743
-14 | -1.1833 | 0.02186 | -0.0705 | -54.1308
-13.5 | -1.1376 | 0.01983 | -0.0726 | -57.3676
-13 | -1.0923 | 0.01834 | -0.073 | -59.5583
-12.5 | -1.0499 | 0.01713 | -0.072 | -61.2901
-12 | -1.0024 | 0.01611 | -0.0715 | -62.2222
-11.5 | -0.9545 | 0.01476 | -0.0714 | -64.668
-11 | -0.9023 | 0.01386 | -0.0715 | -65.101
-10.5 | -0.8481 | 0.01311 | -0.0717 | -64.6911
-10 | -0.7929 | 0.01221 | -0.0723 | -64.9386
-9.5 | -0.736 | 0.01158 | -0.0729 | -63.5579
-9 | -0.6787 | 0.01088 | -0.0736 | -62.3805
-8.5 | -0.6204 | 0.01032 | -0.0744 | -60.1163
-8 | -0.5616 | 0.00979 | -0.0753 | -57.3647
-7.5 | -0.5022 | 0.00929 | -0.0762 | -54.0581
-7 | -0.4423 | 0.00884 | -0.0773 | -50.0339
-6.5 | -0.382 | 0.00838 | -0.0784 | -45.5847
-6 | -0.3213 | 0.00795 | -0.0796 | -40.4151
-5.5 | -0.2602 | 0.00753 | -0.0809 | -34.5551
-5 | -0.1988 | 0.00713 | -0.0823 | -27.8822
-4.5 | -0.1371 | 0.00676 | -0.0838 | -20.2811
-4 | -0.0753 | 0.00643 | -0.0852 | -11.7107
-3.5 | -0.0133 | 0.00616 | -0.0867 | -2.1591
-3 | 0.0486 | 0.00593 | -0.0881 | 8.1956
-2.5 | 0.1104 | 0.00578 | -0.0894 | 19.1003
-2 | 0.1721 | 0.00567 | -0.0907 | 30.3527
-1.5 | 0.2336 | 0.00562 | -0.0919 | 41.5658
-0.5 | 0.356 | 0.00563 | -0.0941 | 63.2327
0 | 0.4169 | 0.00567 | -0.0951 | 73.5273
0.5 | 0.4776 | 0.00575 | -0.0961 | 83.0609
1 | 0.538 | 0.00586 | -0.0971 | 91.8089
1.5 | 0.5983 | 0.00597 | -0.098 | 100.2178
2.5 | 0.7177 | 0.00633 | -0.0997 | 113.3807
3.5 | 0.8355 | 0.00682 | -0.1011 | 122.5073
4 | 0.8936 | 0.00713 | -0.1017 | 125.3296
4.5 | 0.9512 | 0.00748 | -0.1023 | 127.1658
5 | 1.0081 | 0.00787 | -0.1027 | 128.094
5.5 | 1.0643 | 0.0083 | -0.1029 | 128.2289
6 | 1.1196 | 0.00878 | -0.1031 | 127.5171
6.5 | 1.174 | 0.00931 | -0.1031 | 126.101
7 | 1.2273 | 0.00989 | -0.1029 | 124.095
7.5 | 1.2791 | 0.01055 | -0.1025 | 121.2417
8 | 1.3294 | 0.01127 | -0.1018 | 117.9592
8.5 | 1.3778 | 0.01204 | -0.1008 | 114.4352
9 | 1.4233 | 0.01294 | -0.0994 | 109.9923
9.5 | 1.4664 | 0.0138 | -0.0974 | 106.2609
10 | 1.4998 | 0.01462 | -0.0935 | 102.5855
10.5 | 1.5402 | 0.01566 | -0.0913 | 98.3525
11 | 1.5727 | 0.0168 | -0.0878 | 93.6131
11.5 | 1.5999 | 0.01816 | -0.0837 | 88.1002
12 | 1.626 | 0.01976 | -0.08 | 82.2874
12.5 | 1.6507 | 0.0216 | -0.0766 | 76.4213
13 | 1.6737 | 0.02369 | -0.0733 | 70.6501
13.5 | 1.6941 | 0.02613 | -0.0703 | 64.8335
14 | 1.7104 | 0.02907 | -0.0675 | 58.8373
14.5 | 1.7255 | 0.03228 | -0.065 | 53.4542
15 | 1.7359 | 0.03611 | -0.0628 | 48.0726
15.5 | 1.7429 | 0.04042 | -0.0609 | 43.1197
16 | 1.7434 | 0.04572 | -0.0594 | 38.1321
16.5 | 1.7459 | 0.05111 | -0.0585 | 34.1597
17 | 1.7427 | 0.05743 | -0.0582 | 30.3448
17.5 | 1.7331 | 0.06481 | -0.0584 | 26.7412
18 | 1.7157 | 0.07352 | -0.0594 | 23.3365
18.5 | 1.6957 | 0.08293 | -0.0611 | 20.4474
19 | 1.676 | 0.09258 | -0.0633 | 18.1033
19.5 | 1.6527 | 0.10301 | -0.0662 | 16.0441
20 | 1.6252 | 0.11439 | -0.0701 | 14.2075

## 53. Re 2M Mach 0.25 (1)
BIGFOIL.COM POLAR EXPORT
EM J18 2515 DrW r0,8
EM J18 2515 DrW r0,8 |  |  |  | Cl Max: | 1.508 | at alpha= | 10.5 | deg
JavaFoil+Calcfoil stall+Eppler ext transition |  |  |  | L/D Max: | 84.815 | at alpha= | 8.5 | deg
Re: | 2000000 |  |  | Cd Min: | 0.012 | at alpha= | -1.5 | deg
Mach: | 0.25 |  |  | Cl=0 at alpha= | -3.6016 | deg
|  |  |  | @ Cl=0.1, Cd= | 0.012202
|  |  |  | @ Cl=0.4, Cd= | 0.012114
|  |  |  | @ Cl=0.6, Cd= | 0.01246
alpha (deg) | Cl | Cd | Cm | Cl/Cd
-16.5 | -0.397 | 0.14244 | -0.033 | -2.787
-16 | -0.444 | 0.13494 | -0.034 | -3.294
-15.5 | -0.487 | 0.12672 | -0.034 | -3.846
-15 | -0.526 | 0.11899 | -0.035 | -4.417
-14.5 | -0.559 | 0.11107 | -0.037 | -5.032
-14 | -0.587 | 0.10358 | -0.039 | -5.665
-13.5 | -0.611 | 0.09474 | -0.043 | -6.451
-13 | -0.633 | 0.08381 | -0.048 | -7.548
-12.5 | -0.662 | 0.06371 | -0.058 | -10.388
-12 | -0.697 | 0.0416 | -0.066 | -16.748
-11.5 | -0.708 | 0.03223 | -0.07 | -21.971
-11 | -0.706 | 0.02704 | -0.072 | -26.089
-10.5 | -0.692 | 0.02396 | -0.074 | -28.861
-10 | -0.669 | 0.02127 | -0.076 | -31.474
-9.5 | -0.639 | 0.01958 | -0.077 | -32.625
-9 | -0.603 | 0.0182 | -0.078 | -33.106
-8.5 | -0.561 | 0.01706 | -0.08 | -32.902
-8 | -0.516 | 0.01507 | -0.081 | -34.203
-7.5 | -0.466 | 0.01547 | -0.082 | -30.111
-7 | -0.417 | 0.01591 | -0.084 | -26.189
-6.5 | -0.359 | 0.01528 | -0.085 | -23.472
-6 | -0.299 | 0.01469 | -0.085 | -20.343
-5.5 | -0.238 | 0.01372 | -0.086 | -17.347
-5 | -0.176 | 0.01331 | -0.087 | -13.23
-4.5 | -0.113 | 0.01287 | -0.087 | -8.817
-4 | -0.051 | 0.01261 | -0.088 | -4.005
-3.5 | 0.013 | 0.01242 | -0.089 | 1.02
-3 | 0.076 | 0.01224 | -0.089 | 6.206
-2.5 | 0.139 | 0.01214 | -0.09 | 11.48
-2 | 0.203 | 0.01207 | -0.091 | 16.819
-1.5 | 0.266 | 0.012 | -0.091 | 22.155
-1 | 0.329 | 0.01204 | -0.092 | 27.339
-0.5 | 0.392 | 0.0121 | -0.093 | 32.423
0 | 0.456 | 0.01221 | -0.093 | 37.331
0.5 | 0.519 | 0.01229 | -0.094 | 42.196
1 | 0.582 | 0.01239 | -0.095 | 46.947
1.5 | 0.644 | 0.01263 | -0.095 | 51.02
2 | 0.707 | 0.01281 | -0.096 | 55.18
2.5 | 0.769 | 0.01305 | -0.096 | 58.948
3 | 0.832 | 0.01341 | -0.097 | 62.017
3.5 | 0.894 | 0.01377 | -0.098 | 64.88
4 | 0.955 | 0.01416 | -0.098 | 67.467
4.5 | 1.017 | 0.01464 | -0.099 | 69.429
5 | 1.077 | 0.01506 | -0.099 | 71.528
5.5 | 1.137 | 0.01565 | -0.1 | 72.674
6 | 1.197 | 0.0163 | -0.101 | 73.418
6.5 | 1.255 | 0.01692 | -0.101 | 74.133
7 | 1.31 | 0.01785 | -0.102 | 73.381
7.5 | 1.363 | 0.0188 | -0.102 | 72.524
8 | 1.401 | 0.01715 | -0.102 | 81.713
8.5 | 1.438 | 0.01696 | -0.102 | 84.815
9 | 1.468 | 0.02094 | -0.102 | 70.128
9.5 | 1.49 | 0.02279 | -0.102 | 65.383
10 | 1.503 | 0.02507 | -0.102 | 59.957
10.5 | 1.508 | 0.02691 | -0.102 | 56.045
11 | 1.503 | 0.02877 | -0.102 | 52.243
11.5 | 1.489 | 0.03065 | -0.102 | 48.577
12 | 1.463 | 0.03303 | -0.102 | 44.275
12.5 | 1.423 | 0.03632 | -0.101 | 39.177
13 | 1.375 | 0.03921 | -0.101 | 35.066
13.5 | 1.312 | 0.04401 | -0.1 | 29.812
14 | 1.24 | 0.04963 | -0.099 | 24.98
14.5 | 1.159 | 0.05622 | -0.097 | 20.611
15 | 1.067 | 0.06578 | -0.095 | 16.219
15.5 | 0.967 | 0.07861 | -0.092 | 12.303

## 54. Re 2M Mach 0.25 (2)
BIGFOIL.COM POLAR EXPORT
EM J18 2515 DrW r0,8
EM J18 2515 DrW r0,8 |  |  |  | Cl Max: | 1.6987 | at alpha= | 14.5 | deg
XFOIL ncrit=9 |  |  |  | L/D Max: | 127.589 | at alpha= | 5 | deg
Re: | 2000000 |  |  | Cd Min: | 0.17655 | at alpha= | -18.5 | deg
Mach: | 0.25 |  |  | Cl=0 at alpha= | -3.3771 | deg
|  |  |  | @ Cl=0.1, Cd= | 0.0059216
|  |  |  | @ Cl=0.4, Cd= | 0.0057411
|  |  |  | @ Cl=0.6, Cd= | 0.0060596
alpha (deg) | Cl | Cd | Cm | Cl/Cd
-18.5 | -0.7368 | 0.17655 | 0.0102 | -4.1733
-18 | -0.7672 | 0.15909 | 0.0004 | -4.8224
-17.5 | -0.7975 | 0.14318 | -0.0086 | -5.5699
-17 | -0.8342 | 0.12711 | -0.0175 | -6.5628
-16.5 | -0.878 | 0.11081 | -0.0265 | -7.9235
-16 | -0.9288 | 0.09419 | -0.0357 | -9.8609
-15.5 | -0.9792 | 0.07822 | -0.0447 | -12.5185
-15 | -1.0253 | 0.06341 | -0.0536 | -16.1694
-14.5 | -1.0614 | 0.05057 | -0.0617 | -20.9887
-14 | -1.0858 | 0.03987 | -0.0686 | -27.2335
-13.5 | -1.0937 | 0.03178 | -0.0738 | -34.4147
-13 | -1.0846 | 0.02606 | -0.0772 | -41.6193
-12.5 | -1.0649 | 0.02208 | -0.0788 | -48.2292
-12 | -1.0323 | 0.01955 | -0.0782 | -52.8031
-11.5 | -0.9887 | 0.01767 | -0.0774 | -55.9536
-11 | -0.9377 | 0.01629 | -0.0769 | -57.5629
-10.5 | -0.8864 | 0.01457 | -0.0767 | -60.8373
-10 | -0.8295 | 0.01352 | -0.0766 | -61.3536
-9.5 | -0.7709 | 0.01252 | -0.0768 | -61.5735
-9 | -0.7108 | 0.01168 | -0.0772 | -60.8562
-8.5 | -0.6498 | 0.01092 | -0.0777 | -59.5055
-8 | -0.588 | 0.01028 | -0.0783 | -57.1984
-7.5 | -0.5258 | 0.0097 | -0.0791 | -54.2062
-7 | -0.463 | 0.00919 | -0.0799 | -50.3808
-6.5 | -0.3999 | 0.00868 | -0.0809 | -46.0714
-6 | -0.3365 | 0.0082 | -0.0821 | -41.0366
-5.5 | -0.2727 | 0.00774 | -0.0833 | -35.2326
-5 | -0.2087 | 0.00732 | -0.0846 | -28.5109
-4.5 | -0.1445 | 0.00692 | -0.086 | -20.8815
-4 | -0.0801 | 0.00656 | -0.0875 | -12.2104
-3.5 | -0.0158 | 0.00628 | -0.089 | -2.5159
-3 | 0.0485 | 0.00605 | -0.0904 | 8.0165
-2.5 | 0.1127 | 0.00589 | -0.0917 | 19.1341
-2 | 0.1767 | 0.00577 | -0.0931 | 30.6239
-1.5 | 0.2404 | 0.00571 | -0.0943 | 42.1016
-1 | 0.304 | 0.00569 | -0.0955 | 53.4271
-0.5 | 0.3673 | 0.00571 | -0.0966 | 64.3257
0 | 0.4303 | 0.00577 | -0.0977 | 74.5754
0.5 | 0.4931 | 0.00585 | -0.0987 | 84.2906
1 | 0.5557 | 0.00596 | -0.0997 | 93.2383
1.5 | 0.618 | 0.0061 | -0.1006 | 101.3115
2 | 0.6802 | 0.00626 | -0.1015 | 108.6581
2.5 | 0.7418 | 0.00647 | -0.1022 | 114.6522
3 | 0.803 | 0.00673 | -0.1029 | 119.3165
3.5 | 0.8638 | 0.007 | -0.1035 | 123.4
4 | 0.924 | 0.00735 | -0.104 | 125.7143
5 | 1.0424 | 0.00817 | -0.1045 | 127.5887
5.5 | 1.1006 | 0.00864 | -0.1046 | 127.3843
6 | 1.1578 | 0.00916 | -0.1044 | 126.3974
6.5 | 1.2139 | 0.00975 | -0.104 | 124.5026
7 | 1.2688 | 0.01039 | -0.1034 | 122.1174
7.5 | 1.3216 | 0.01113 | -0.1025 | 118.7421
8 | 1.3726 | 0.01195 | -0.1011 | 114.8619
8.5 | 1.4211 | 0.01283 | -0.0994 | 110.7638
9 | 1.4653 | 0.01387 | -0.0969 | 105.6453
10 | 1.5306 | 0.01593 | -0.0876 | 96.0829
10.5 | 1.5603 | 0.01735 | -0.0831 | 89.9308
11 | 1.5886 | 0.01906 | -0.0789 | 83.3473
11.5 | 1.6139 | 0.02112 | -0.0749 | 76.4157
12 | 1.6366 | 0.02355 | -0.0712 | 69.4947
12.5 | 1.6566 | 0.02637 | -0.0677 | 62.8214
13 | 1.6734 | 0.02967 | -0.0646 | 56.4004
13.5 | 1.687 | 0.03344 | -0.0619 | 50.4486
14 | 1.6955 | 0.03789 | -0.0595 | 44.748
14.5 | 1.6987 | 0.04311 | -0.0575 | 39.4039
15 | 1.6975 | 0.04913 | -0.0562 | 34.5512
15.5 | 1.6945 | 0.05572 | -0.0556 | 30.411
16 | 1.684 | 0.06345 | -0.0557 | 26.5406
16.5 | 1.6671 | 0.07234 | -0.0566 | 23.0453
17 | 1.6403 | 0.08282 | -0.0584 | 19.8056
17.5 | 1.6147 | 0.09356 | -0.061 | 17.2584
18 | 1.5867 | 0.10497 | -0.0645 | 15.1157
18.5 | 1.556 | 0.1171 | -0.0688 | 13.2878
19 | 1.5237 | 0.12996 | -0.0743 | 11.7244
19.5 | 1.4928 | 0.14302 | -0.0807 | 10.4377

## 55. Re 2M Mach 0.50 (1)
BIGFOIL.COM POLAR EXPORT
EM J18 2515 DrW r0,8
EM J18 2515 DrW r0,8 |  |  |  | Cl Max: | 1.483 | at alpha= | 8 | deg
JavaFoil+Calcfoil stall+Eppler ext transition |  |  |  | L/D Max: | 82.662 | at alpha= | 6.5 | deg
Re: | 2000000 |  |  | Cd Min: | 0.01259 | at alpha= | -1.5 | deg
Mach: | 0.5 |  |  | Cl=0 at alpha= | -3.6 | deg
|  |  |  | @ Cl=0.1, Cd= | 0.012837
|  |  |  | @ Cl=0.4, Cd= | 0.012661
|  |  |  | @ Cl=0.6, Cd= | 0.013008
alpha (deg) | Cl | Cd | Cm | Cl/Cd
-20 | -0.921 | 0.18423 | -0.043 | -5
-19.5 | -0.892 | 0.20412 | -0.042 | -4.372
-19 | -0.865 | 0.1732 | -0.043 | -4.992
-18.5 | -0.837 | 0.16804 | -0.043 | -4.98
-18 | -0.809 | 0.1636 | -0.043 | -4.946
-17.5 | -0.783 | 0.15914 | -0.044 | -4.92
-17 | -0.753 | 0.1532 | -0.042 | -4.914
-16.5 | -0.725 | 0.14841 | -0.042 | -4.883
-16 | -0.697 | 0.1424 | -0.042 | -4.895
-15.5 | -0.669 | 0.13925 | -0.042 | -4.805
-15 | -0.64 | 0.13064 | -0.041 | -4.903
-14.5 | -0.613 | 0.1268 | -0.042 | -4.833
-14 | -0.585 | 0.12315 | -0.041 | -4.748
-13.5 | -0.556 | 0.12065 | -0.04 | -4.611
-13 | -0.529 | 0.11588 | -0.041 | -4.561
-12.5 | -0.5 | 0.10042 | -0.04 | -4.981
-12 | -0.472 | 0.10451 | -0.04 | -4.519
-11.5 | -0.444 | 0.08844 | -0.039 | -5.021
-11 | -0.417 | 0.07892 | -0.041 | -5.278
-10.5 | -0.388 | 0.07769 | -0.039 | -4.995
-10 | -0.36 | 0.07559 | -0.037 | -4.76
-9.5 | -0.332 | 0.07189 | -0.04 | -4.62
-9 | -0.304 | 0.06693 | -0.042 | -4.548
-8.5 | -0.464 | 0.02641 | -0.083 | -17.583
-8 | -0.498 | 0.02167 | -0.087 | -22.974
-7.5 | -0.476 | 0.01928 | -0.089 | -24.713
-7 | -0.435 | 0.01761 | -0.091 | -24.704
-6.5 | -0.383 | 0.01647 | -0.092 | -23.243
-6 | -0.324 | 0.01513 | -0.094 | -21.448
-5.5 | -0.264 | 0.01567 | -0.096 | -16.852
-5 | -0.196 | 0.01443 | -0.097 | -13.575
-4.5 | -0.126 | 0.01388 | -0.098 | -9.114
-4 | -0.056 | 0.01376 | -0.098 | -4.096
-3.5 | 0.014 | 0.01309 | -0.099 | 1.081
-3 | 0.085 | 0.01286 | -0.1 | 6.598
-2.5 | 0.156 | 0.01275 | -0.101 | 12.207
-2 | 0.227 | 0.01263 | -0.101 | 17.96
-1.5 | 0.297 | 0.01259 | -0.102 | 23.6
-1 | 0.368 | 0.01262 | -0.103 | 29.124
-0.5 | 0.438 | 0.01271 | -0.104 | 34.462
0 | 0.509 | 0.01279 | -0.104 | 39.798
0.5 | 0.579 | 0.01293 | -0.105 | 44.795
1 | 0.649 | 0.01319 | -0.106 | 49.233
1.5 | 0.719 | 0.0134 | -0.106 | 53.695
2 | 0.789 | 0.01376 | -0.107 | 57.362
2.5 | 0.859 | 0.01417 | -0.108 | 60.607
3 | 0.928 | 0.01463 | -0.109 | 63.392
3.5 | 0.996 | 0.01514 | -0.109 | 65.829
4 | 1.065 | 0.01579 | -0.11 | 67.403
4.5 | 1.132 | 0.01644 | -0.111 | 68.859
5 | 1.198 | 0.01729 | -0.111 | 69.307
5.5 | 1.264 | 0.01831 | -0.112 | 69.014
6 | 1.317 | 0.01668 | -0.112 | 78.971
6.5 | 1.372 | 0.0166 | -0.112 | 82.662
7 | 1.421 | 0.02042 | -0.112 | 69.61
7.5 | 1.462 | 0.02211 | -0.112 | 66.093
8 | 1.483 | 0.02433 | -0.112 | 60.954
8.5 | 1.466 | 0.02801 | -0.112 | 52.333
9 | 1.385 | 0.03282 | -0.111 | 42.185
9.5 | 0.86 | 0.0389 | -0.109 | 22.104
10 | 0.881 | 0.04374 | -0.108 | 20.139
10.5 | 0.867 | 0.05848 | -0.1 | 14.828
11 | 0.832 | 0.08403 | -0.077 | 9.908
11.5 | 0.839 | 0.10112 | -0.052 | 8.298
12 | 0.867 | 0.10644 | -0.054 | 8.144
12.5 | 0.895 | 0.11488 | -0.058 | 7.792
13 | 0.923 | 0.11906 | -0.059 | 7.749

## 56. Re 2M Mach 0.50 (2)
BIGFOIL.COM POLAR EXPORT
EM J18 2515 DrW r0,8
EM J18 2515 DrW r0,8 |  |  |  | Cl Max: | 1.6224 | at alpha= | 11 | deg
XFOIL ncrit=9 |  |  |  | L/D Max: | 125.474 | at alpha= | 4.5 | deg
Re: | 2000000 |  |  | Cd Min: | 0.15407 | at alpha= | 16 | deg
Mach: | 0.5 |  |  | Cl=0 at alpha= | -3.3103 | deg
|  |  |  | @ Cl=0.1, Cd= | 0.0063908
|  |  |  | @ Cl=0.4, Cd= | 0.006103
|  |  |  | @ Cl=0.6, Cd= | 0.0063685
alpha (deg) | Cl | Cd | Cm | Cl/Cd
-14 | -0.5107 | 0.14744 | -0.0189 | -3.4638
-13.5 | -0.5111 | 0.13611 | -0.0249 | -3.7551
-13 | -0.5243 | 0.12299 | -0.0319 | -4.2629
-12.5 | -0.547 | 0.10929 | -0.0396 | -5.005
-12 | -0.5728 | 0.09605 | -0.0473 | -5.9636
-11.5 | -0.6004 | 0.08337 | -0.0551 | -7.2016
-11 | -0.6332 | 0.07185 | -0.0603 | -8.8128
-10.5 | -0.6659 | 0.05992 | -0.0668 | -11.1132
-10 | -0.6976 | 0.04777 | -0.0749 | -14.6033
-9.5 | -0.728 | 0.03623 | -0.0836 | -20.0938
-9 | -0.7482 | 0.02654 | -0.0906 | -28.1914
-8.5 | -0.7477 | 0.01927 | -0.0946 | -38.8012
-8 | -0.7043 | 0.01484 | -0.0944 | -47.4596
-7.5 | -0.6367 | 0.01251 | -0.0937 | -50.8953
-7 | -0.5622 | 0.01117 | -0.0933 | -50.3312
-6.5 | -0.4861 | 0.01017 | -0.0932 | -47.7974
-6 | -0.4096 | 0.00942 | -0.0935 | -43.482
-5.5 | -0.3331 | 0.00878 | -0.0941 | -37.9385
-5 | -0.2567 | 0.00818 | -0.095 | -31.3814
-4.5 | -0.1805 | 0.00765 | -0.0962 | -23.5948
-4 | -0.1044 | 0.00721 | -0.0975 | -14.4799
-3.5 | -0.0286 | 0.00683 | -0.099 | -4.1874
-3 | 0.0468 | 0.00654 | -0.1005 | 7.156
-2.5 | 0.1217 | 0.00633 | -0.102 | 19.2259
-1.5 | 0.2703 | 0.00609 | -0.1049 | 44.3842
-1 | 0.3439 | 0.00608 | -0.1062 | 56.5625
-0.5 | 0.4171 | 0.00611 | -0.1075 | 68.2651
0 | 0.4898 | 0.00619 | -0.1087 | 79.1276
0.5 | 0.5625 | 0.00628 | -0.1097 | 89.5701
1 | 0.6345 | 0.00645 | -0.1106 | 98.3721
1.5 | 0.7065 | 0.00664 | -0.1114 | 106.4006
2 | 0.778 | 0.00688 | -0.1121 | 113.0814
3 | 0.9194 | 0.00753 | -0.1127 | 122.0983
4 | 1.0577 | 0.00843 | -0.1122 | 125.4686
4.5 | 1.1255 | 0.00897 | -0.1114 | 125.4738
5 | 1.1919 | 0.00958 | -0.1102 | 124.4154
5.5 | 1.2566 | 0.01027 | -0.1085 | 122.3564
6 | 1.3185 | 0.01107 | -0.1061 | 119.1057
7 | 1.4299 | 0.01301 | -0.0988 | 109.9078
7.5 | 1.4694 | 0.01426 | -0.0925 | 103.0435
8 | 1.5073 | 0.01599 | -0.0866 | 94.2652
8.5 | 1.5436 | 0.01806 | -0.0811 | 85.4707
9 | 1.5741 | 0.0207 | -0.0756 | 76.0435
9.5 | 1.5941 | 0.02409 | -0.0698 | 66.1727
10 | 1.6087 | 0.02783 | -0.064 | 57.8045
10.5 | 1.6201 | 0.03289 | -0.06 | 49.2581
11 | 1.6224 | 0.03897 | -0.0565 | 41.632
11.5 | 1.6164 | 0.04614 | -0.0539 | 35.0325
12 | 1.5998 | 0.05469 | -0.0523 | 29.2521
12.5 | 1.5731 | 0.06463 | -0.0522 | 24.3401
13 | 1.5387 | 0.07581 | -0.0535 | 20.2968
13.5 | 1.5003 | 0.08786 | -0.0561 | 17.076
14 | 1.4608 | 0.10051 | -0.0599 | 14.5339
14.5 | 1.4228 | 0.1136 | -0.0649 | 12.5246
15 | 1.3876 | 0.12693 | -0.071 | 10.932
15.5 | 1.3566 | 0.14043 | -0.078 | 9.6603
16 | 1.3299 | 0.15407 | -0.086 | 8.6318

## 57. Re 3M Mach 0.00 (1)
BIGFOIL.COM POLAR EXPORT
EM J18 2515 DrW r0,8
EM J18 2515 DrW r0,8 |  |  |  | Cl Max: | 1.544 | at alpha= | 12 | deg
JavaFoil+Calcfoil stall+Eppler ext transition |  |  |  | L/D Max: | 86.815 | at alpha= | 9.5 | deg
Re: | 3000000 |  |  | Cd Min: | 0.01172 | at alpha= | -1.5 | deg
Mach: | 0 |  |  | Cl=0 at alpha= | -3.5984 | deg
|  |  |  | @ Cl=0.1, Cd= | 0.011866
|  |  |  | @ Cl=0.4, Cd= | 0.011763
|  |  |  | @ Cl=0.6, Cd= | 0.012145
alpha (deg) | Cl | Cd | Cm | Cl/Cd
-18 | -0.666 | 0.13651 | -0.039 | -4.877
-17.5 | -0.682 | 0.12826 | -0.041 | -5.316
-17 | -0.697 | 0.1197 | -0.042 | -5.825
-16.5 | -0.712 | 0.11042 | -0.044 | -6.448
-16 | -0.727 | 0.09973 | -0.047 | -7.288
-15.5 | -0.742 | 0.08789 | -0.05 | -8.442
-15 | -0.758 | 0.07455 | -0.054 | -10.168
-14.5 | -0.776 | 0.05951 | -0.058 | -13.047
-14 | -0.79 | 0.0478 | -0.061 | -16.537
-13.5 | -0.798 | 0.03929 | -0.064 | -20.31
-13 | -0.8 | 0.03296 | -0.066 | -24.259
-12.5 | -0.794 | 0.02843 | -0.068 | -27.949
-12 | -0.783 | 0.02501 | -0.069 | -31.328
-11.5 | -0.766 | 0.02264 | -0.071 | -33.834
-11 | -0.744 | 0.02055 | -0.072 | -36.199
-10.5 | -0.716 | 0.01906 | -0.073 | -37.564
-10 | -0.682 | 0.01785 | -0.075 | -38.224
-9.5 | -0.645 | 0.01677 | -0.076 | -38.455
-9 | -0.603 | 0.01475 | -0.077 | -40.901
-8.5 | -0.559 | 0.01515 | -0.078 | -36.855
-8 | -0.515 | 0.01566 | -0.08 | -32.86
-7.5 | -0.461 | 0.01513 | -0.081 | -30.465
-7 | -0.406 | 0.01472 | -0.081 | -27.557
-6.5 | -0.348 | 0.01413 | -0.082 | -24.656
-6 | -0.29 | 0.01355 | -0.083 | -21.419
-5.5 | -0.231 | 0.01308 | -0.083 | -17.639
-5 | -0.171 | 0.01278 | -0.084 | -13.352
-4.5 | -0.11 | 0.01247 | -0.085 | -8.815
-4 | -0.049 | 0.01223 | -0.085 | -4
-3.5 | 0.012 | 0.01208 | -0.086 | 1.015
-3 | 0.074 | 0.0119 | -0.087 | 6.183
-2.5 | 0.135 | 0.01182 | -0.087 | 11.413
-2 | 0.197 | 0.01174 | -0.088 | 16.744
-1.5 | 0.258 | 0.01172 | -0.088 | 21.973
-1 | 0.319 | 0.01172 | -0.089 | 27.185
-0.5 | 0.38 | 0.01176 | -0.09 | 32.304
0 | 0.441 | 0.01177 | -0.09 | 37.489
0.5 | 0.502 | 0.01193 | -0.091 | 42.122
1 | 0.563 | 0.01206 | -0.092 | 46.722
1.5 | 0.624 | 0.0122 | -0.092 | 51.158
2 | 0.685 | 0.01242 | -0.093 | 55.141
2.5 | 0.745 | 0.01266 | -0.093 | 58.874
3 | 0.806 | 0.01296 | -0.094 | 62.185
3.5 | 0.866 | 0.01324 | -0.095 | 65.41
4 | 0.926 | 0.01361 | -0.095 | 67.992
4.5 | 0.985 | 0.01393 | -0.096 | 70.715
5 | 1.044 | 0.01435 | -0.096 | 72.743
5.5 | 1.103 | 0.01482 | -0.097 | 74.408
6 | 1.16 | 0.01529 | -0.097 | 75.874
6.5 | 1.217 | 0.01586 | -0.098 | 76.753
7 | 1.272 | 0.01651 | -0.098 | 77.066
7.5 | 1.325 | 0.01719 | -0.099 | 77.065
8 | 1.374 | 0.01805 | -0.099 | 76.117
8.5 | 1.418 | 0.01896 | -0.1 | 74.823
9 | 1.448 | 0.0173 | -0.1 | 83.689
9.5 | 1.479 | 0.01703 | -0.1 | 86.815
10 | 1.504 | 0.02108 | -0.1 | 71.334
10.5 | 1.523 | 0.02253 | -0.1 | 67.605
11 | 1.536 | 0.02421 | -0.1 | 63.426
11.5 | 1.543 | 0.02546 | -0.1 | 60.623
12 | 1.544 | 0.02705 | -0.1 | 57.082
12.5 | 1.539 | 0.02858 | -0.1 | 53.833
13 | 1.526 | 0.03051 | -0.1 | 50.037
13.5 | 1.508 | 0.03264 | -0.1 | 46.218
14 | 1.484 | 0.03504 | -0.1 | 42.358
14.5 | 1.455 | 0.03787 | -0.099 | 38.409
15 | 1.42 | 0.0414 | -0.099 | 34.299
15.5 | 1.381 | 0.04533 | -0.098 | 30.466
16 | 1.339 | 0.04996 | -0.097 | 26.796
16.5 | 1.293 | 0.05532 | -0.097 | 23.38
17 | 1.245 | 0.06183 | -0.096 | 20.144

## 58. Re 3M Mach 0.00 (2)
BIGFOIL.COM POLAR EXPORT
EM J18 2515 DrW r0,8
EM J18 2515 DrW r0,8 |  |  |  | Cl Max: | 1.8149 | at alpha= | 17.5 | deg
XFOIL ncrit=9 |  |  |  | L/D Max: | 134.708 | at alpha= | 5.5 | deg
Re: | 3000000 |  |  | Cd Min: | 0.12853 | at alpha= | -20 | deg
Mach: | 0 |  |  | Cl=0 at alpha= | -3.401 | deg
|  |  |  | @ Cl=0.1, Cd= | 0.0055384
|  |  |  | @ Cl=0.4, Cd= | 0.0053346
|  |  |  | @ Cl=0.6, Cd= | 0.0056491
alpha (deg) | Cl | Cd | Cm | Cl/Cd
-20 | -1.0473 | 0.12853 | -0.0111 | -8.1483
-19.5 | -1.1671 | 0.09956 | -0.027 | -11.7226
-19 | -1.2523 | 0.07822 | -0.0387 | -16.01
-18.5 | -1.3063 | 0.06274 | -0.0474 | -20.8208
-18 | -1.3392 | 0.05127 | -0.0538 | -26.1205
-17.5 | -1.3558 | 0.04259 | -0.0584 | -31.8338
-17 | -1.3593 | 0.03588 | -0.0619 | -37.8846
-16.5 | -1.3518 | 0.03069 | -0.0644 | -44.0469
-16 | -1.3358 | 0.02663 | -0.0662 | -50.1615
-15.5 | -1.3139 | 0.02345 | -0.0674 | -56.0299
-15 | -1.2886 | 0.02095 | -0.0679 | -61.5084
-14.5 | -1.2439 | 0.01926 | -0.0695 | -64.5846
-14 | -1.2003 | 0.018 | -0.0695 | -66.6833
-13.5 | -1.1572 | 0.01696 | -0.0687 | -68.2311
-13 | -1.113 | 0.01554 | -0.0684 | -71.6216
-12.5 | -1.0638 | 0.01453 | -0.0684 | -73.214
-12 | -1.0121 | 0.0137 | -0.0686 | -73.8759
-11.5 | -0.9583 | 0.01298 | -0.0691 | -73.829
-11 | -0.9036 | 0.01225 | -0.0697 | -73.7633
-10.5 | -0.8482 | 0.01153 | -0.0703 | -73.5646
-10 | -0.7915 | 0.011 | -0.071 | -71.9545
-9.5 | -0.7343 | 0.01039 | -0.0718 | -70.6737
-9 | -0.6762 | 0.00993 | -0.0727 | -68.0967
-8 | -0.5587 | 0.009 | -0.0747 | -62.0778
-7 | -0.4394 | 0.00818 | -0.0769 | -53.7164
-6.5 | -0.3792 | 0.00782 | -0.078 | -48.491
-6 | -0.3187 | 0.00744 | -0.0793 | -42.836
-5 | -0.1968 | 0.00676 | -0.082 | -29.1124
-4 | -0.0738 | 0.00613 | -0.0848 | -12.0392
-3.5 | -0.0122 | 0.00588 | -0.0863 | -2.0748
-3 | 0.0494 | 0.00567 | -0.0877 | 8.7125
-2.5 | 0.1109 | 0.00551 | -0.0891 | 20.127
-2 | 0.1724 | 0.0054 | -0.0904 | 31.9259
-1.5 | 0.2337 | 0.00532 | -0.0916 | 43.9286
-1 | 0.2947 | 0.0053 | -0.0928 | 55.6038
-0.5 | 0.3556 | 0.00532 | -0.094 | 66.8421
0 | 0.4163 | 0.00534 | -0.0951 | 77.9588
0.5 | 0.4767 | 0.00542 | -0.0961 | 87.952
1 | 0.5369 | 0.00552 | -0.0971 | 97.2645
1.5 | 0.5968 | 0.00564 | -0.0981 | 105.8156
2 | 0.6564 | 0.00581 | -0.099 | 112.9776
2.5 | 0.7157 | 0.006 | -0.0998 | 119.2833
3 | 0.7747 | 0.0062 | -0.1007 | 124.9516
3.5 | 0.8331 | 0.00647 | -0.1014 | 128.7635
4 | 0.891 | 0.00678 | -0.1021 | 131.4159
4.5 | 0.9485 | 0.00711 | -0.1026 | 133.4037
5 | 1.0053 | 0.00747 | -0.1031 | 134.5783
5.5 | 1.0615 | 0.00788 | -0.1035 | 134.7081
6 | 1.117 | 0.00834 | -0.1038 | 133.9329
6.5 | 1.1716 | 0.00882 | -0.104 | 132.8345
7 | 1.2251 | 0.00938 | -0.104 | 130.6077
7.5 | 1.2774 | 0.01 | -0.1037 | 127.74
8.5 | 1.3782 | 0.01138 | -0.1027 | 121.1072
9 | 1.4259 | 0.01218 | -0.1018 | 117.069
9.5 | 1.4719 | 0.013 | -0.1005 | 113.2231
10 | 1.5166 | 0.01378 | -0.0991 | 110.0581
10.5 | 1.5567 | 0.01461 | -0.0967 | 106.5503
11 | 1.591 | 0.01547 | -0.0933 | 102.8442
11.5 | 1.624 | 0.01656 | -0.09 | 98.0676
12 | 1.651 | 0.01777 | -0.0859 | 92.9094
12.5 | 1.6786 | 0.01916 | -0.0824 | 87.6096
13 | 1.705 | 0.02075 | -0.0791 | 82.1687
13.5 | 1.7286 | 0.02265 | -0.0759 | 76.3179
14 | 1.7494 | 0.02491 | -0.0728 | 70.2288
14.5 | 1.7692 | 0.02737 | -0.0701 | 64.6401
15 | 1.783 | 0.03048 | -0.0674 | 58.4974
15.5 | 1.7976 | 0.03372 | -0.0652 | 53.3096
16 | 1.8053 | 0.03774 | -0.063 | 47.8352
16.5 | 1.8094 | 0.04237 | -0.0613 | 42.7047
17 | 1.8145 | 0.04716 | -0.0602 | 38.4754
17.5 | 1.8149 | 0.05275 | -0.0595 | 34.4057
18 | 1.8099 | 0.05921 | -0.0593 | 30.5675
18.5 | 1.7995 | 0.06664 | -0.0597 | 27.0033
19 | 1.7836 | 0.07502 | -0.0606 | 23.775
19.5 | 1.7609 | 0.08468 | -0.0623 | 20.7948
20 | 1.7354 | 0.09496 | -0.0647 | 18.2751

## 59. Re 3M Mach 0.10 (1)
BIGFOIL.COM POLAR EXPORT
EM J18 2515 DrW r0,8
EM J18 2515 DrW r0,8 |  |  |  | Cl Max: | 1.539 | at alpha= | 11.5 | deg
JavaFoil+Calcfoil stall+Eppler ext transition |  |  |  | L/D Max: | 85.101 | at alpha= | 8.5 | deg
Re: | 3000000 |  |  | Cd Min: | 0.01175 | at alpha= | -1.5 | deg
Mach: | 0.1 |  |  | Cl=0 at alpha= | -3.5984 | deg
|  |  |  | @ Cl=0.1, Cd= | 0.011894
|  |  |  | @ Cl=0.4, Cd= | 0.011793
|  |  |  | @ Cl=0.6, Cd= | 0.012154
alpha (deg) | Cl | Cd | Cm | Cl/Cd
-18 | -0.624 | 0.14084 | -0.038 | -4.428
-17.5 | -0.643 | 0.13273 | -0.039 | -4.843
-17 | -0.661 | 0.12436 | -0.041 | -5.315
-16.5 | -0.678 | 0.11542 | -0.043 | -5.878
-16 | -0.695 | 0.10629 | -0.045 | -6.536
-15.5 | -0.711 | 0.0954 | -0.048 | -7.454
-15 | -0.728 | 0.08262 | -0.052 | -8.815
-14.5 | -0.747 | 0.06832 | -0.056 | -10.931
-14 | -0.767 | 0.05288 | -0.06 | -14.509
-13.5 | -0.78 | 0.04245 | -0.063 | -18.374
-13 | -0.786 | 0.03483 | -0.066 | -22.569
-12.5 | -0.784 | 0.02986 | -0.068 | -26.247
-12 | -0.776 | 0.02609 | -0.069 | -29.728
-11.5 | -0.761 | 0.0232 | -0.071 | -32.799
-11 | -0.74 | 0.02107 | -0.072 | -35.142
-10.5 | -0.714 | 0.01937 | -0.074 | -36.874
-10 | -0.682 | 0.01809 | -0.075 | -37.685
-9.5 | -0.645 | 0.01698 | -0.076 | -37.979
-9 | -0.604 | 0.01491 | -0.077 | -40.524
-8.5 | -0.559 | 0.01478 | -0.078 | -37.849
-8 | -0.516 | 0.01567 | -0.08 | -32.965
-7.5 | -0.463 | 0.01515 | -0.081 | -30.547
-7 | -0.407 | 0.01484 | -0.082 | -27.446
-6.5 | -0.35 | 0.01424 | -0.082 | -24.589
-6 | -0.292 | 0.01358 | -0.083 | -21.468
-5.5 | -0.232 | 0.01316 | -0.084 | -17.618
-5 | -0.171 | 0.01279 | -0.084 | -13.404
-4.5 | -0.11 | 0.01251 | -0.085 | -8.832
-4 | -0.049 | 0.01224 | -0.086 | -4.018
-3.5 | 0.012 | 0.01208 | -0.086 | 1.021
-3 | 0.074 | 0.01194 | -0.087 | 6.194
-2.5 | 0.136 | 0.01183 | -0.088 | 11.467
-2 | 0.198 | 0.01177 | -0.088 | 16.784
-1.5 | 0.259 | 0.01175 | -0.089 | 22.024
-1 | 0.32 | 0.01175 | -0.09 | 27.252
-0.5 | 0.382 | 0.01179 | -0.09 | 32.384
0 | 0.443 | 0.0118 | -0.091 | 37.572
0.5 | 0.505 | 0.01194 | -0.091 | 42.273
1 | 0.566 | 0.01207 | -0.092 | 46.899
1.5 | 0.627 | 0.01222 | -0.093 | 51.325
2 | 0.688 | 0.01245 | -0.093 | 55.299
2.5 | 0.749 | 0.01271 | -0.094 | 58.926
3 | 0.81 | 0.01299 | -0.094 | 62.338
3.5 | 0.87 | 0.01329 | -0.095 | 65.491
4 | 0.93 | 0.01365 | -0.096 | 68.125
4.5 | 0.99 | 0.01398 | -0.096 | 70.829
5 | 1.049 | 0.01443 | -0.097 | 72.717
5.5 | 1.108 | 0.01491 | -0.097 | 74.34
6 | 1.166 | 0.01536 | -0.098 | 75.892
6.5 | 1.223 | 0.01597 | -0.098 | 76.582
7 | 1.278 | 0.01663 | -0.099 | 76.844
7.5 | 1.331 | 0.01732 | -0.099 | 76.838
8 | 1.38 | 0.0182 | -0.1 | 75.843
8.5 | 1.417 | 0.01665 | -0.1 | 85.101
9 | 1.452 | 0.01747 | -0.1 | 83.083
9.5 | 1.482 | 0.01997 | -0.1 | 74.231
10 | 1.506 | 0.02124 | -0.101 | 70.904
10.5 | 1.523 | 0.02304 | -0.101 | 66.084
11 | 1.534 | 0.02455 | -0.101 | 62.463
11.5 | 1.539 | 0.02588 | -0.101 | 59.468
12 | 1.536 | 0.02756 | -0.101 | 55.74
12.5 | 1.528 | 0.02915 | -0.101 | 52.42
13 | 1.511 | 0.03129 | -0.1 | 48.302
13.5 | 1.488 | 0.03356 | -0.1 | 44.351
14 | 1.459 | 0.0362 | -0.1 | 40.308
14.5 | 1.424 | 0.03939 | -0.099 | 36.154
15 | 1.384 | 0.04306 | -0.099 | 32.147
15.5 | 1.34 | 0.0475 | -0.098 | 28.198
16 | 1.291 | 0.05256 | -0.097 | 24.571
16.5 | 1.24 | 0.0588 | -0.096 | 21.085

## 60. Re 3M Mach 0.10 (2)
BIGFOIL.COM POLAR EXPORT
EM J18 2515 DrW r0,8
EM J18 2515 DrW r0,8 |  |  |  | Cl Max: | 1.8044 | at alpha= | 17 | deg
XFOIL ncrit=9 |  |  |  | L/D Max: | 134.716 | at alpha= | 5.5 | deg
Re: | 3000000 |  |  | Cd Min: | 0.15138 | at alpha= | -20 | deg
Mach: | 0.1 |  |  | Cl=0 at alpha= | -3.3984 | deg
|  |  |  | @ Cl=0.1, Cd= | 0.0055494
|  |  |  | @ Cl=0.4, Cd= | 0.0053477
|  |  |  | @ Cl=0.6, Cd= | 0.0056589
alpha (deg) | Cl | Cd | Cm | Cl/Cd
-20 | -0.9409 | 0.15138 | 0.0009 | -6.2155
-19.5 | -1.0233 | 0.12691 | -0.0131 | -8.0632
-19 | -1.1332 | 0.09984 | -0.0281 | -11.3502
-18.5 | -1.2184 | 0.07853 | -0.04 | -15.5151
-18 | -1.274 | 0.06274 | -0.049 | -20.306
-17.5 | -1.3088 | 0.05093 | -0.0556 | -25.698
-17 | -1.3265 | 0.04199 | -0.0605 | -31.5909
-16.5 | -1.3299 | 0.03518 | -0.0641 | -37.8027
-16 | -1.3221 | 0.0299 | -0.0667 | -44.2174
-15.5 | -1.3052 | 0.02584 | -0.0685 | -50.5108
-15 | -1.2832 | 0.02266 | -0.0695 | -56.6284
-14.5 | -1.2511 | 0.02028 | -0.0707 | -61.6913
-14 | -1.2069 | 0.01871 | -0.0713 | -64.5056
-13.5 | -1.1655 | 0.0175 | -0.0703 | -66.6
-13 | -1.1199 | 0.01629 | -0.0698 | -68.7477
-12.5 | -1.0724 | 0.01496 | -0.0697 | -71.6845
-12 | -1.0208 | 0.01402 | -0.0698 | -72.8103
-11.5 | -0.9669 | 0.01322 | -0.0701 | -73.1392
-11 | -0.9113 | 0.01255 | -0.0706 | -72.6135
-10.5 | -0.8556 | 0.01172 | -0.0711 | -73.0034
-10 | -0.7985 | 0.01112 | -0.0718 | -71.8076
-9.5 | -0.7407 | 0.01052 | -0.0725 | -70.4087
-9 | -0.6821 | 0.01002 | -0.0733 | -68.0739
-8.5 | -0.623 | 0.00951 | -0.0743 | -65.51
-8 | -0.5634 | 0.00906 | -0.0752 | -62.1854
-7.5 | -0.5034 | 0.00865 | -0.0762 | -58.1965
-7 | -0.4431 | 0.00824 | -0.0773 | -53.7743
-5.5 | -0.26 | 0.00712 | -0.081 | -36.5169
-5 | -0.1985 | 0.00678 | -0.0824 | -29.2773
-4.5 | -0.1367 | 0.00645 | -0.0838 | -21.1938
-4 | -0.0747 | 0.00614 | -0.0853 | -12.1661
-3.5 | -0.0126 | 0.00589 | -0.0867 | -2.1392
-3 | 0.0494 | 0.00568 | -0.0881 | 8.6972
-2.5 | 0.1114 | 0.00552 | -0.0895 | 20.1812
-2 | 0.1732 | 0.00541 | -0.0908 | 32.0148
-1.5 | 0.2349 | 0.00534 | -0.0921 | 43.9888
-0.5 | 0.3576 | 0.00532 | -0.0944 | 67.218
0 | 0.4188 | 0.00536 | -0.0955 | 78.1343
0.5 | 0.4795 | 0.00544 | -0.0966 | 88.1434
1 | 0.5402 | 0.00553 | -0.0976 | 97.6854
1.5 | 0.6005 | 0.00566 | -0.0985 | 106.0954
2 | 0.6604 | 0.00583 | -0.0994 | 113.2762
2.5 | 0.7201 | 0.00603 | -0.1003 | 119.4196
3 | 0.7795 | 0.00623 | -0.1011 | 125.1204
3.5 | 0.8383 | 0.00651 | -0.1018 | 128.7711
4 | 0.8966 | 0.00682 | -0.1025 | 131.4663
4.5 | 0.9544 | 0.00715 | -0.103 | 133.4825
5 | 1.0117 | 0.00752 | -0.1035 | 134.5346
5.5 | 1.0683 | 0.00793 | -0.1039 | 134.7163
6 | 1.1241 | 0.00839 | -0.1041 | 133.9809
6.5 | 1.1792 | 0.00888 | -0.1042 | 132.7928
7 | 1.233 | 0.00945 | -0.1041 | 130.4762
7.5 | 1.2856 | 0.01008 | -0.1039 | 127.5397
8 | 1.3369 | 0.01076 | -0.1033 | 124.2472
8.5 | 1.3865 | 0.01152 | -0.1026 | 120.3559
9 | 1.4341 | 0.01234 | -0.1015 | 116.2156
9.5 | 1.4806 | 0.01315 | -0.1001 | 112.5932
10 | 1.5247 | 0.01399 | -0.0984 | 108.985
10.5 | 1.5637 | 0.01488 | -0.0957 | 105.0874
11 | 1.5967 | 0.01577 | -0.092 | 101.2492
11.5 | 1.627 | 0.01688 | -0.088 | 96.3863
12 | 1.6544 | 0.01822 | -0.084 | 90.8013
12.5 | 1.6809 | 0.01978 | -0.0804 | 84.9798
13 | 1.7065 | 0.02154 | -0.0771 | 79.2247
13.5 | 1.7301 | 0.02357 | -0.0739 | 73.4026
14 | 1.75 | 0.02601 | -0.0709 | 67.2818
14.5 | 1.7669 | 0.02887 | -0.0681 | 61.2019
15 | 1.7817 | 0.03207 | -0.0656 | 55.5566
15.5 | 1.7922 | 0.03585 | -0.0633 | 49.9916
16 | 1.7963 | 0.0404 | -0.0612 | 44.4629
16.5 | 1.803 | 0.04503 | -0.0599 | 40.04
17 | 1.8044 | 0.05047 | -0.059 | 35.7519
17.5 | 1.8005 | 0.05681 | -0.0586 | 31.6934
18 | 1.7914 | 0.06401 | -0.0587 | 27.9863
18.5 | 1.7762 | 0.07232 | -0.0595 | 24.5603
19 | 1.7535 | 0.08189 | -0.061 | 21.4129
19.5 | 1.7306 | 0.09184 | -0.0632 | 18.8436
20 | 1.7064 | 0.10223 | -0.066 | 16.6918

## 61. Re 3M Mach 0.25 (1)
BIGFOIL.COM POLAR EXPORT
EM J18 2515 DrW r0,8
EM J18 2515 DrW r0,8 |  |  |  | Cl Max: | 1.514 | at alpha= | 10.5 | deg
JavaFoil+Calcfoil stall+Eppler ext transition |  |  |  | L/D Max: | 84.547 | at alpha= | 8 | deg
Re: | 3000000 |  |  | Cd Min: | 0.01186 | at alpha= | -1.5 | deg
Mach: | 0.25 |  |  | Cl=0 at alpha= | -3.6016 | deg
|  |  |  | @ Cl=0.1, Cd= | 0.012033
|  |  |  | @ Cl=0.4, Cd= | 0.011901
|  |  |  | @ Cl=0.6, Cd= | 0.012272
alpha (deg) | Cl | Cd | Cm | Cl/Cd
-16.5 | -0.398 | 0.1371 | -0.035 | -2.903
-16 | -0.446 | 0.12957 | -0.036 | -3.44
-15.5 | -0.489 | 0.12061 | -0.038 | -4.056
-15 | -0.528 | 0.11265 | -0.04 | -4.691
-14.5 | -0.563 | 0.10455 | -0.042 | -5.385
-14 | -0.594 | 0.09478 | -0.046 | -6.268
-13.5 | -0.623 | 0.08231 | -0.051 | -7.574
-13 | -0.655 | 0.06516 | -0.057 | -10.054
-12.5 | -0.691 | 0.04488 | -0.065 | -15.405
-12 | -0.712 | 0.03383 | -0.069 | -21.049
-11.5 | -0.717 | 0.02818 | -0.071 | -25.444
-11 | -0.712 | 0.02437 | -0.073 | -29.21
-10.5 | -0.697 | 0.02187 | -0.075 | -31.858
-10 | -0.674 | 0.01969 | -0.076 | -34.203
-9.5 | -0.642 | 0.01825 | -0.077 | -35.195
-9 | -0.606 | 0.01705 | -0.079 | -35.532
-8.5 | -0.564 | 0.01611 | -0.08 | -35.03
-8 | -0.518 | 0.01475 | -0.081 | -35.136
-7.5 | -0.473 | 0.01574 | -0.083 | -30.025
-7 | -0.417 | 0.01522 | -0.084 | -27.367
-6.5 | -0.359 | 0.0146 | -0.085 | -24.563
-6 | -0.299 | 0.01406 | -0.085 | -21.268
-5.5 | -0.238 | 0.01343 | -0.086 | -17.721
-5 | -0.176 | 0.01299 | -0.087 | -13.557
-4.5 | -0.113 | 0.01269 | -0.087 | -8.937
-4 | -0.051 | 0.0124 | -0.088 | -4.075
-3.5 | 0.013 | 0.01223 | -0.089 | 1.036
-3 | 0.076 | 0.01209 | -0.089 | 6.285
-2.5 | 0.139 | 0.01194 | -0.09 | 11.672
-2 | 0.203 | 0.0119 | -0.091 | 17.062
-1.5 | 0.266 | 0.01186 | -0.091 | 22.412
-1 | 0.329 | 0.01188 | -0.092 | 27.693
-0.5 | 0.392 | 0.0119 | -0.093 | 32.968
0 | 0.456 | 0.01191 | -0.093 | 38.251
0.5 | 0.519 | 0.01209 | -0.094 | 42.912
1 | 0.582 | 0.01222 | -0.095 | 47.586
1.5 | 0.644 | 0.0124 | -0.095 | 51.956
2 | 0.707 | 0.01265 | -0.096 | 55.91
2.5 | 0.769 | 0.01289 | -0.096 | 59.679
3 | 0.832 | 0.01322 | -0.097 | 62.889
3.5 | 0.894 | 0.01356 | -0.098 | 65.905
4 | 0.955 | 0.01392 | -0.098 | 68.629
4.5 | 1.017 | 0.01432 | -0.099 | 70.979
5 | 1.077 | 0.01479 | -0.099 | 72.859
5.5 | 1.137 | 0.01534 | -0.1 | 74.139
6 | 1.197 | 0.01582 | -0.101 | 75.661
6.5 | 1.255 | 0.01657 | -0.101 | 75.717
7 | 1.31 | 0.01727 | -0.102 | 75.864
7.5 | 1.363 | 0.01812 | -0.102 | 75.24
8 | 1.404 | 0.01661 | -0.102 | 84.547
8.5 | 1.441 | 0.01743 | -0.102 | 82.657
9 | 1.471 | 0.02011 | -0.103 | 73.162
9.5 | 1.495 | 0.02145 | -0.103 | 69.693
10 | 1.508 | 0.02354 | -0.103 | 64.056
10.5 | 1.514 | 0.02522 | -0.103 | 60.019
11 | 1.509 | 0.02692 | -0.103 | 56.075
11.5 | 1.495 | 0.02856 | -0.103 | 52.351
12 | 1.469 | 0.0307 | -0.102 | 47.861
12.5 | 1.431 | 0.03357 | -0.102 | 42.616
13 | 1.383 | 0.03611 | -0.102 | 38.304
13.5 | 1.321 | 0.04035 | -0.101 | 32.742
14 | 1.25 | 0.04507 | -0.1 | 27.73
14.5 | 1.17 | 0.05044 | -0.099 | 23.196
15 | 1.08 | 0.05797 | -0.097 | 18.634
15.5 | 0.983 | 0.06765 | -0.095 | 14.537

## 62. Re 3M Mach 0.25 (2)
BIGFOIL.COM POLAR EXPORT
EM J18 2515 DrW r0,8
EM J18 2515 DrW r0,8 |  |  |  | Cl Max: | 1.7556 | at alpha= | 15.5 | deg
XFOIL ncrit=9 |  |  |  | L/D Max: | 134.723 | at alpha= | 5 | deg
Re: | 3000000 |  |  | Cd Min: | 0.17739 | at alpha= | -19 | deg
Mach: | 0.25 |  |  | Cl=0 at alpha= | -3.3843 | deg
|  |  |  | @ Cl=0.1, Cd= | 0.0056565
|  |  |  | @ Cl=0.4, Cd= | 0.0054193
|  |  |  | @ Cl=0.6, Cd= | 0.0057139
alpha (deg) | Cl | Cd | Cm | Cl/Cd
-19 | -0.7776 | 0.17739 | 0.0116 | -4.3836
-18.5 | -0.7995 | 0.16234 | 0.0027 | -4.9248
-18 | -0.831 | 0.14626 | -0.0066 | -5.6817
-17.5 | -0.8746 | 0.12912 | -0.0164 | -6.7735
-17 | -0.9348 | 0.1103 | -0.027 | -8.4751
-16.5 | -1.0023 | 0.09142 | -0.0377 | -10.9637
-16 | -1.0661 | 0.07387 | -0.0479 | -14.4321
-15.5 | -1.1162 | 0.05892 | -0.057 | -18.9443
-15 | -1.1512 | 0.0467 | -0.0647 | -24.651
-14.5 | -1.1692 | 0.03721 | -0.0706 | -31.4217
-14 | -1.1716 | 0.02998 | -0.075 | -39.0794
-13.5 | -1.1582 | 0.02459 | -0.0783 | -47.1004
-13 | -1.146 | 0.02103 | -0.0776 | -54.4936
-12.5 | -1.1079 | 0.01871 | -0.0771 | -59.2143
-12 | -1.0606 | 0.01702 | -0.0765 | -62.3149
-11.5 | -1.0112 | 0.01516 | -0.0761 | -66.7018
-11 | -0.9553 | 0.01395 | -0.076 | -68.4803
-10.5 | -0.8968 | 0.01301 | -0.076 | -68.9316
-10 | -0.8372 | 0.01212 | -0.0762 | -69.0759
-9.5 | -0.7767 | 0.01128 | -0.0766 | -68.8564
-9 | -0.7151 | 0.01064 | -0.077 | -67.2086
-8.5 | -0.6529 | 0.01002 | -0.0776 | -65.1597
-8 | -0.5902 | 0.00947 | -0.0783 | -62.3231
-7.5 | -0.5272 | 0.00899 | -0.0791 | -58.6429
-7 | -0.4639 | 0.00853 | -0.0801 | -54.3845
-6.5 | -0.4003 | 0.00811 | -0.0811 | -49.3588
-6 | -0.3365 | 0.00769 | -0.0822 | -43.7581
-5.5 | -0.2725 | 0.0073 | -0.0834 | -37.3288
-5 | -0.2083 | 0.00693 | -0.0847 | -30.0577
-4.5 | -0.1439 | 0.00658 | -0.0861 | -21.8693
-4 | -0.0794 | 0.00626 | -0.0876 | -12.6837
-3.5 | -0.0149 | 0.006 | -0.089 | -2.4833
-3 | 0.0495 | 0.00579 | -0.0905 | 8.5492
-2.5 | 0.1138 | 0.00562 | -0.0919 | 20.2491
-2 | 0.178 | 0.0055 | -0.0933 | 32.3636
-1.5 | 0.242 | 0.00541 | -0.0946 | 44.732
-1 | 0.3057 | 0.00538 | -0.0958 | 56.8216
-0.5 | 0.3692 | 0.00539 | -0.097 | 68.4972
0 | 0.4323 | 0.00545 | -0.0981 | 79.3211
0.5 | 0.4953 | 0.00552 | -0.0992 | 89.7283
1 | 0.5581 | 0.00562 | -0.1002 | 99.306
1.5 | 0.6206 | 0.00576 | -0.1012 | 107.7431
2 | 0.6827 | 0.00595 | -0.1021 | 114.7395
2.5 | 0.7446 | 0.00614 | -0.1029 | 121.2704
3 | 0.8061 | 0.00638 | -0.1036 | 126.348
3.5 | 0.867 | 0.00668 | -0.1043 | 129.7904
4 | 0.9274 | 0.00701 | -0.1048 | 132.2967
4.5 | 0.9874 | 0.00737 | -0.1052 | 133.9756
5 | 1.0468 | 0.00777 | -0.1055 | 134.7233
5.5 | 1.1055 | 0.00822 | -0.1056 | 134.4891
6 | 1.1633 | 0.00873 | -0.1056 | 133.2532
6.5 | 1.2201 | 0.00927 | -0.1053 | 131.6181
7 | 1.2756 | 0.00991 | -0.1048 | 128.7185
7.5 | 1.3295 | 0.01061 | -0.104 | 125.3063
8 | 1.3823 | 0.01134 | -0.103 | 121.8959
8.5 | 1.4324 | 0.0122 | -0.1015 | 117.4098
9 | 1.4796 | 0.01316 | -0.0995 | 112.4316
9.5 | 1.5237 | 0.01417 | -0.0969 | 107.53
10 | 1.5645 | 0.01518 | -0.0937 | 103.0632
11.5 | 1.6443 | 0.01936 | -0.0785 | 84.9329
12 | 1.6704 | 0.02139 | -0.0747 | 78.0926
12.5 | 1.6938 | 0.02379 | -0.071 | 71.198
13 | 1.7136 | 0.02664 | -0.0676 | 64.3243
13.5 | 1.7291 | 0.03005 | -0.0644 | 57.5408
14 | 1.7436 | 0.03376 | -0.0617 | 51.6469
14.5 | 1.7497 | 0.03843 | -0.0593 | 45.5295
15 | 1.7547 | 0.04353 | -0.0574 | 40.3101
15.5 | 1.7556 | 0.04934 | -0.0561 | 35.5817
16 | 1.7509 | 0.05609 | -0.0555 | 31.2159
16.5 | 1.7394 | 0.0639 | -0.0556 | 27.2207
17 | 1.7211 | 0.07291 | -0.0564 | 23.6058
17.5 | 1.6958 | 0.08307 | -0.0581 | 20.4141
18 | 1.6657 | 0.09428 | -0.0608 | 17.6676
18.5 | 1.6361 | 0.10578 | -0.0643 | 15.467
19 | 1.6048 | 0.11782 | -0.0686 | 13.6208
19.5 | 1.5713 | 0.13069 | -0.0741 | 12.0231
20 | 1.5394 | 0.14367 | -0.0805 | 10.7148

## 63. Re 3M Mach 0.50 (1)
BIGFOIL.COM POLAR EXPORT
EM J18 2515 DrW r0,8
EM J18 2515 DrW r0,8 |  |  |  | Cl Max: | 1.486 | at alpha= | 8 | deg
JavaFoil+Calcfoil stall+Eppler ext transition |  |  |  | L/D Max: | 85.781 | at alpha= | 6.5 | deg
Re: | 3000000 |  |  | Cd Min: | 0.0124 | at alpha= | -1 | deg
Mach: | 0.5 |  |  | Cl=0 at alpha= | -3.6 | deg
|  |  |  | @ Cl=0.1, Cd= | 0.012632
|  |  |  | @ Cl=0.4, Cd= | 0.0124
|  |  |  | @ Cl=0.6, Cd= | 0.012766
alpha (deg) | Cl | Cd | Cm | Cl/Cd
-20 | -0.922 | 0.17361 | -0.043 | -5.309
-19.5 | -0.893 | 0.19176 | -0.043 | -4.659
-19 | -0.866 | 0.16283 | -0.043 | -5.315
-18.5 | -0.837 | 0.15836 | -0.043 | -5.287
-18 | -0.81 | 0.15499 | -0.043 | -5.224
-17.5 | -0.783 | 0.15317 | -0.044 | -5.115
-17 | -0.754 | 0.14424 | -0.043 | -5.224
-16.5 | -0.725 | 0.14062 | -0.043 | -5.157
-16 | -0.697 | 0.13575 | -0.043 | -5.138
-15.5 | -0.67 | 0.1305 | -0.043 | -5.134
-15 | -0.641 | 0.12421 | -0.042 | -5.158
-14.5 | -0.613 | 0.12053 | -0.042 | -5.086
-14 | -0.585 | 0.11852 | -0.042 | -4.938
-13.5 | -0.557 | 0.1144 | -0.041 | -4.866
-13 | -0.529 | 0.095 | -0.042 | -5.568
-12.5 | -0.501 | 0.09597 | -0.041 | -5.218
-12 | -0.474 | 0.08572 | -0.045 | -5.533
-11.5 | -0.444 | 0.08512 | -0.04 | -5.22
-11 | -0.422 | 0.07388 | -0.052 | -5.712
-10.5 | -0.389 | 0.07554 | -0.044 | -5.155
-10 | -0.36 | 0.07341 | -0.041 | -4.911
-9.5 | -0.334 | 0.06879 | -0.046 | -4.852
-9 | -0.309 | 0.06115 | -0.055 | -5.052
-8.5 | -0.47 | 0.02369 | -0.085 | -19.824
-8 | -0.501 | 0.02014 | -0.088 | -24.869
-7.5 | -0.479 | 0.01808 | -0.089 | -26.478
-7 | -0.437 | 0.01663 | -0.091 | -26.289
-6.5 | -0.385 | 0.01473 | -0.093 | -26.119
-6 | -0.326 | 0.01482 | -0.094 | -21.997
-5.5 | -0.264 | 0.01495 | -0.096 | -17.664
-5 | -0.196 | 0.01406 | -0.097 | -13.938
-4.5 | -0.126 | 0.01356 | -0.098 | -9.331
-4 | -0.056 | 0.01347 | -0.098 | -4.186
-3.5 | 0.014 | 0.01284 | -0.099 | 1.101
-3 | 0.085 | 0.01267 | -0.1 | 6.696
-2.5 | 0.156 | 0.01249 | -0.101 | 12.459
-2 | 0.227 | 0.01244 | -0.101 | 18.237
-1.5 | 0.297 | 0.01244 | -0.102 | 23.881
-1 | 0.368 | 0.0124 | -0.103 | 29.641
-0.5 | 0.438 | 0.0124 | -0.104 | 35.328
0 | 0.509 | 0.0126 | -0.104 | 40.409
0.5 | 0.579 | 0.0127 | -0.105 | 45.603
1 | 0.649 | 0.01292 | -0.106 | 50.259
1.5 | 0.719 | 0.01322 | -0.106 | 54.425
2 | 0.789 | 0.01353 | -0.107 | 58.33
2.5 | 0.859 | 0.01393 | -0.108 | 61.634
3 | 0.928 | 0.01437 | -0.109 | 64.577
3.5 | 0.996 | 0.01484 | -0.109 | 67.15
4 | 1.065 | 0.01539 | -0.11 | 69.191
4.5 | 1.132 | 0.01606 | -0.111 | 70.498
5 | 1.198 | 0.01683 | -0.111 | 71.211
5.5 | 1.264 | 0.01761 | -0.112 | 71.768
6 | 1.319 | 0.01626 | -0.112 | 81.102
6.5 | 1.375 | 0.01603 | -0.112 | 85.781
7 | 1.424 | 0.01974 | -0.112 | 72.123
7.5 | 1.465 | 0.02121 | -0.112 | 69.054
8 | 1.486 | 0.02327 | -0.112 | 63.87
8.5 | 1.471 | 0.02621 | -0.112 | 56.134
9 | 1.391 | 0.03065 | -0.111 | 45.373
9.5 | 0.865 | 0.03606 | -0.11 | 23.978
10 | 0.888 | 0.04017 | -0.109 | 22.095
10.5 | 0.908 | 0.04485 | -0.108 | 20.24
11 | 0.939 | 0.04566 | -0.108 | 20.562
11.5 | 0.939 | 0.05675 | -0.103 | 16.54
12 | 0.869 | 0.09677 | -0.058 | 8.977
12.5 | 0.895 | 0.10739 | -0.058 | 8.338
13 | 0.925 | 0.11498 | -0.063 | 8.043

## 64. Re 3M Mach 0.50 (2)
BIGFOIL.COM POLAR EXPORT
EM J18 2515 DrW r0,8
EM J18 2515 DrW r0,8 |  |  |  | Cl Max: | 1.6707 | at alpha= | 11 | deg
XFOIL ncrit=9 |  |  |  | L/D Max: | 134.325 | at alpha= | 4.5 | deg
Re: | 3000000 |  |  | Cd Min: | 0.15019 | at alpha= | 16 | deg
Mach: | 0.5 |  |  | Cl=0 at alpha= | -3.3214 | deg
|  |  |  | @ Cl=0.1, Cd= | 0.0060396
|  |  |  | @ Cl=0.4, Cd= | 0.0057273
|  |  |  | @ Cl=0.6, Cd= | 0.0059702
alpha (deg) | Cl | Cd | Cm | Cl/Cd
-14 | -0.5329 | 0.1433 | -0.0203 | -3.7188
-13.5 | -0.5484 | 0.12953 | -0.0278 | -4.2338
-13 | -0.57 | 0.11584 | -0.0355 | -4.9206
-12.5 | -0.5928 | 0.10291 | -0.0433 | -5.7604
-12 | -0.6217 | 0.09133 | -0.0484 | -6.8072
-11.5 | -0.6492 | 0.07977 | -0.0544 | -8.1384
-11 | -0.6762 | 0.06827 | -0.0606 | -9.9048
-10.5 | -0.7032 | 0.05649 | -0.0679 | -12.4482
-10 | -0.73 | 0.04469 | -0.0765 | -16.3348
-9.5 | -0.7558 | 0.03364 | -0.0852 | -22.4673
-9 | -0.7759 | 0.02415 | -0.0919 | -32.1284
-8.5 | -0.7699 | 0.01693 | -0.0954 | -45.4755
-8 | -0.7163 | 0.01294 | -0.0948 | -55.3555
-7.5 | -0.6426 | 0.01111 | -0.0941 | -57.8398
-7 | -0.5651 | 0.01009 | -0.0936 | -56.0059
-6.5 | -0.4874 | 0.00935 | -0.0935 | -52.1283
-6 | -0.4099 | 0.00872 | -0.0938 | -47.0069
-5.5 | -0.3328 | 0.00818 | -0.0944 | -40.6846
-5 | -0.2559 | 0.00765 | -0.0954 | -33.451
-4 | -0.103 | 0.0068 | -0.0978 | -15.1471
-3.5 | -0.027 | 0.00645 | -0.0993 | -4.186
-3 | 0.0486 | 0.00619 | -0.1008 | 7.8514
-2.5 | 0.1238 | 0.00597 | -0.1024 | 20.737
-2 | 0.1985 | 0.00584 | -0.1039 | 33.9897
-1.5 | 0.2728 | 0.00575 | -0.1054 | 47.4435
-1 | 0.3466 | 0.00572 | -0.1068 | 60.5944
-0.5 | 0.4201 | 0.00573 | -0.1081 | 73.3159
0 | 0.4933 | 0.00579 | -0.1093 | 85.1986
0.5 | 0.5661 | 0.0059 | -0.1105 | 95.9492
1 | 0.6385 | 0.00605 | -0.1115 | 105.5372
1.5 | 0.7109 | 0.00622 | -0.1124 | 114.2926
2 | 0.7826 | 0.00647 | -0.1131 | 120.9583
2.5 | 0.8539 | 0.00677 | -0.1136 | 126.13
3 | 0.9247 | 0.00712 | -0.1138 | 129.8736
4 | 1.0647 | 0.00795 | -0.1136 | 133.9245
4.5 | 1.1337 | 0.00844 | -0.113 | 134.3246
5 | 1.2017 | 0.009 | -0.112 | 133.5222
5.5 | 1.2679 | 0.00964 | -0.1105 | 131.5249
6 | 1.3322 | 0.01037 | -0.1084 | 128.4667
6.5 | 1.3933 | 0.01121 | -0.1056 | 124.2908
7 | 1.4499 | 0.01218 | -0.1019 | 119.0394
8 | 1.5345 | 0.01475 | -0.0899 | 104.0339
9 | 1.6026 | 0.01919 | -0.0782 | 83.5122
9.5 | 1.6323 | 0.02213 | -0.0728 | 73.7596
10 | 1.653 | 0.02588 | -0.0676 | 63.8717
10.5 | 1.6623 | 0.03015 | -0.0618 | 55.1343
11 | 1.6707 | 0.03563 | -0.0577 | 46.8903
11.5 | 1.6699 | 0.04221 | -0.0543 | 39.5617
12 | 1.6544 | 0.05048 | -0.0521 | 32.7734
12.5 | 1.6263 | 0.06033 | -0.0513 | 26.9567
13 | 1.59 | 0.07141 | -0.0521 | 22.2658
13.5 | 1.5492 | 0.08342 | -0.0543 | 18.5711
14 | 1.5073 | 0.09607 | -0.0578 | 15.6896
14.5 | 1.4656 | 0.10927 | -0.0625 | 13.4126
15 | 1.4266 | 0.12272 | -0.0683 | 11.6248
15.5 | 1.3917 | 0.13645 | -0.0753 | 10.1993
16 | 1.3614 | 0.15019 | -0.0832 | 9.0645

## 65. Re 4M Mach 0.00 (1)
BIGFOIL.COM POLAR EXPORT
EM J18 2515 DrW r0,8
EM J18 2515 DrW r0,8 |  |  |  | Cl Max: | 1.548 | at alpha= | 12 | deg
JavaFoil+Calcfoil stall+Eppler ext transition |  |  |  | L/D Max: | 89.134 | at alpha= | 9.5 | deg
Re: | 4000000 |  |  | Cd Min: | 0.01163 | at alpha= | -1 | deg
Mach: | 0 |  |  | Cl=0 at alpha= | -3.5984 | deg
|  |  |  | @ Cl=0.1, Cd= | 0.011797
|  |  |  | @ Cl=0.4, Cd= | 0.011696
|  |  |  | @ Cl=0.6, Cd= | 0.012081
alpha (deg) | Cl | Cd | Cm | Cl/Cd
-18.5 | -0.652 | 0.13807 | -0.04 | -4.723
-18 | -0.67 | 0.12961 | -0.042 | -5.167
-17.5 | -0.687 | 0.12085 | -0.043 | -5.682
-17 | -0.703 | 0.11181 | -0.045 | -6.288
-16.5 | -0.72 | 0.10139 | -0.047 | -7.097
-16 | -0.737 | 0.08906 | -0.05 | -8.277
-15.5 | -0.755 | 0.07643 | -0.053 | -9.873
-15 | -0.772 | 0.06341 | -0.057 | -12.179
-14.5 | -0.79 | 0.05055 | -0.06 | -15.631
-14 | -0.801 | 0.04162 | -0.063 | -19.251
-13.5 | -0.806 | 0.03515 | -0.065 | -22.933
-13 | -0.806 | 0.03005 | -0.067 | -26.822
-12.5 | -0.8 | 0.02631 | -0.068 | -30.389
-12 | -0.788 | 0.02335 | -0.07 | -33.739
-11.5 | -0.77 | 0.02124 | -0.071 | -36.251
-11 | -0.747 | 0.01942 | -0.073 | -38.479
-10.5 | -0.719 | 0.01811 | -0.074 | -39.681
-10 | -0.685 | 0.01701 | -0.075 | -40.269
-9.5 | -0.647 | 0.01609 | -0.076 | -40.222
-9 | -0.606 | 0.01469 | -0.077 | -41.222
-8.5 | -0.566 | 0.01566 | -0.079 | -36.139
-8 | -0.515 | 0.01515 | -0.08 | -33.969
-7.5 | -0.461 | 0.01468 | -0.081 | -31.403
-7 | -0.406 | 0.01437 | -0.081 | -28.216
-6.5 | -0.348 | 0.0138 | -0.082 | -25.246
-6 | -0.29 | 0.01333 | -0.083 | -21.772
-5.5 | -0.231 | 0.01294 | -0.083 | -17.828
-5 | -0.171 | 0.01262 | -0.084 | -13.524
-4.5 | -0.11 | 0.01238 | -0.085 | -8.878
-4 | -0.049 | 0.01215 | -0.085 | -4.026
-3.5 | 0.012 | 0.01195 | -0.086 | 1.026
-3 | 0.074 | 0.01184 | -0.087 | 6.213
-2.5 | 0.135 | 0.01174 | -0.087 | 11.488
-2 | 0.197 | 0.01171 | -0.088 | 16.781
-1.5 | 0.258 | 0.01169 | -0.088 | 22.036
-1 | 0.319 | 0.01163 | -0.089 | 27.414
-0.5 | 0.38 | 0.01167 | -0.09 | 32.559
0 | 0.441 | 0.01175 | -0.09 | 37.547
0.5 | 0.502 | 0.01182 | -0.091 | 42.496
1 | 0.563 | 0.01196 | -0.092 | 47.115
1.5 | 0.624 | 0.01216 | -0.092 | 51.343
2 | 0.685 | 0.01237 | -0.093 | 55.338
2.5 | 0.745 | 0.01259 | -0.093 | 59.205
3 | 0.806 | 0.01287 | -0.094 | 62.577
3.5 | 0.866 | 0.01317 | -0.095 | 65.75
4 | 0.926 | 0.01345 | -0.095 | 68.819
4.5 | 0.985 | 0.01381 | -0.096 | 71.321
5 | 1.044 | 0.01422 | -0.096 | 73.416
5.5 | 1.103 | 0.01462 | -0.097 | 75.448
6 | 1.16 | 0.01507 | -0.097 | 76.989
6.5 | 1.217 | 0.01565 | -0.098 | 77.807
7 | 1.272 | 0.0162 | -0.098 | 78.516
7.5 | 1.325 | 0.01688 | -0.099 | 78.515
8 | 1.374 | 0.01762 | -0.099 | 78.003
8.5 | 1.418 | 0.01848 | -0.1 | 76.75
9 | 1.45 | 0.0169 | -0.1 | 85.769
9.5 | 1.481 | 0.01661 | -0.1 | 89.134
10 | 1.506 | 0.02037 | -0.1 | 73.947
10.5 | 1.526 | 0.0216 | -0.1 | 70.659
11 | 1.539 | 0.02318 | -0.1 | 66.402
11.5 | 1.547 | 0.02435 | -0.101 | 63.537
12 | 1.548 | 0.0258 | -0.101 | 60.024
12.5 | 1.543 | 0.02721 | -0.101 | 56.721
13 | 1.532 | 0.02898 | -0.1 | 52.844
13.5 | 1.514 | 0.03088 | -0.1 | 49.023
14 | 1.49 | 0.0331 | -0.1 | 45.013
14.5 | 1.461 | 0.03574 | -0.1 | 40.872
15 | 1.426 | 0.03878 | -0.099 | 36.78
15.5 | 1.388 | 0.04233 | -0.099 | 32.793
16 | 1.346 | 0.04662 | -0.098 | 28.867
16.5 | 1.301 | 0.05139 | -0.097 | 25.317
17 | 1.253 | 0.05725 | -0.097 | 21.893

## 66. Re 4M Mach 0.00 (2)
BIGFOIL.COM POLAR EXPORT
EM J18 2515 DrW r0,8
EM J18 2515 DrW r0,8 |  |  |  | Cl Max: | 1.8526 | at alpha= | 17 | deg
XFOIL ncrit=9 |  |  |  | L/D Max: | 138.13 | at alpha= | 5.5 | deg
Re: | 4000000 |  |  | Cd Min: | 0.11267 | at alpha= | -20 | deg
Mach: | 0 |  |  | Cl=0 at alpha= | -3.4042 | deg
|  |  |  | @ Cl=0.1, Cd= | 0.0054098
|  |  |  | @ Cl=0.4, Cd= | 0.005193
|  |  |  | @ Cl=0.6, Cd= | 0.005486
alpha (deg) | Cl | Cd | Cm | Cl/Cd
-20 | -1.1369 | 0.11267 | -0.0196 | -10.0905
-19.5 | -1.2416 | 0.08755 | -0.0334 | -14.1816
-19 | -1.3162 | 0.06866 | -0.0439 | -19.1698
-18.5 | -1.3584 | 0.05555 | -0.0512 | -24.4536
-18 | -1.381 | 0.04597 | -0.0564 | -30.0413
-17.5 | -1.3892 | 0.0386 | -0.0602 | -35.9896
-17 | -1.3956 | 0.03175 | -0.0635 | -43.9559
-16.5 | -1.3893 | 0.02665 | -0.0657 | -52.1313
-16 | -1.3735 | 0.02289 | -0.0669 | -60.0044
-15.5 | -1.3501 | 0.02024 | -0.0674 | -66.7045
-15 | -1.3065 | 0.01857 | -0.0686 | -70.3554
-14.5 | -1.2668 | 0.01734 | -0.0677 | -73.0565
-14 | -1.2225 | 0.01628 | -0.0672 | -75.0921
-13.5 | -1.174 | 0.01533 | -0.0672 | -76.5819
-13 | -1.1232 | 0.01449 | -0.0674 | -77.5155
-12.5 | -1.0709 | 0.01374 | -0.0677 | -77.9403
-12 | -1.0185 | 0.01278 | -0.0681 | -79.6948
-11.5 | -0.9638 | 0.01206 | -0.0687 | -79.9171
-11 | -0.9079 | 0.01145 | -0.0694 | -79.2926
-10.5 | -0.8513 | 0.01088 | -0.0701 | -78.2445
-10 | -0.7941 | 0.0103 | -0.0709 | -77.0971
-9.5 | -0.7361 | 0.00985 | -0.0718 | -74.731
-9 | -0.6776 | 0.00936 | -0.0727 | -72.3932
-8.5 | -0.6187 | 0.00894 | -0.0737 | -69.2058
-8 | -0.5593 | 0.00856 | -0.0748 | -65.3388
-7.5 | -0.4996 | 0.00819 | -0.0759 | -61.0012
-7 | -0.4395 | 0.00782 | -0.077 | -56.202
-6.5 | -0.3791 | 0.00749 | -0.0782 | -50.6142
-6 | -0.3185 | 0.00716 | -0.0794 | -44.4832
-5.5 | -0.2576 | 0.00683 | -0.0807 | -37.716
-5 | -0.1964 | 0.00653 | -0.0821 | -30.0766
-4.5 | -0.135 | 0.00623 | -0.0835 | -21.6693
-4 | -0.0734 | 0.00596 | -0.0849 | -12.3154
-3.5 | -0.0118 | 0.00573 | -0.0863 | -2.0593
-3 | 0.0498 | 0.00554 | -0.0877 | 8.9892
-2.5 | 0.1115 | 0.00538 | -0.0891 | 20.7249
-1.5 | 0.2343 | 0.00519 | -0.0917 | 45.1445
-1 | 0.2956 | 0.00514 | -0.093 | 57.5097
-0.5 | 0.3565 | 0.00515 | -0.0942 | 69.2233
0 | 0.4172 | 0.00521 | -0.0953 | 80.0768
0.5 | 0.4778 | 0.00526 | -0.0964 | 90.8365
1 | 0.538 | 0.00535 | -0.0974 | 100.5607
1.5 | 0.598 | 0.00548 | -0.0984 | 109.1241
2 | 0.6576 | 0.00566 | -0.0993 | 116.1837
2.5 | 0.717 | 0.00584 | -0.1002 | 122.774
3 | 0.776 | 0.00606 | -0.101 | 128.0528
3.5 | 0.8345 | 0.00633 | -0.1018 | 131.8325
4 | 0.8926 | 0.00661 | -0.1025 | 135.0378
4.5 | 0.9502 | 0.00694 | -0.1031 | 136.9164
5 | 1.0072 | 0.0073 | -0.1036 | 137.9726
5.5 | 1.0636 | 0.0077 | -0.104 | 138.1299
6 | 1.1193 | 0.00814 | -0.1044 | 137.5061
6.5 | 1.1746 | 0.00857 | -0.1046 | 137.0595
7 | 1.2283 | 0.00912 | -0.1046 | 134.682
7.5 | 1.2814 | 0.00969 | -0.1045 | 132.2394
8 | 1.3331 | 0.01032 | -0.1042 | 129.1764
8.5 | 1.3827 | 0.01108 | -0.1036 | 124.7924
9 | 1.4317 | 0.01181 | -0.1028 | 121.2278
9.5 | 1.4794 | 0.01255 | -0.1019 | 117.8805
10 | 1.5259 | 0.01329 | -0.1007 | 114.8157
10.5 | 1.5696 | 0.0141 | -0.0991 | 111.3191
11 | 1.6088 | 0.01498 | -0.0967 | 107.3965
11.5 | 1.6414 | 0.0158 | -0.093 | 103.8861
12 | 1.6718 | 0.01682 | -0.0892 | 99.3936
12.5 | 1.6999 | 0.01803 | -0.0854 | 94.2818
13 | 1.7269 | 0.01946 | -0.082 | 88.741
13.5 | 1.7513 | 0.0212 | -0.0786 | 82.6085
14 | 1.7748 | 0.02312 | -0.0755 | 76.7647
14.5 | 1.7952 | 0.02541 | -0.0725 | 70.6494
15 | 1.8131 | 0.02806 | -0.0697 | 64.6151
15.5 | 1.8269 | 0.03119 | -0.0671 | 58.5733
16 | 1.8404 | 0.03454 | -0.065 | 53.2831
16.5 | 1.8486 | 0.0385 | -0.0629 | 48.0156
17 | 1.8526 | 0.0432 | -0.0614 | 42.8843
17.5 | 1.8509 | 0.04876 | -0.0602 | 37.9594
18 | 1.8503 | 0.05452 | -0.0597 | 33.938
18.5 | 1.8462 | 0.06089 | -0.0595 | 30.3202
19 | 1.8379 | 0.06805 | -0.0599 | 27.0081
19.5 | 1.8242 | 0.07609 | -0.0609 | 23.9742
20 | 1.805 | 0.08518 | -0.0625 | 21.1904

## 67. Re 4M Mach 0.10 (1)
BIGFOIL.COM POLAR EXPORT
EM J18 2515 DrW r0,8
EM J18 2515 DrW r0,8 |  |  |  | Cl Max: | 1.543 | at alpha= | 11.5 | deg
JavaFoil+Calcfoil stall+Eppler ext transition |  |  |  | L/D Max: | 88.821 | at alpha= | 9.5 | deg
Re: | 4000000 |  |  | Cd Min: | 0.01165 | at alpha= | -1 | deg
Mach: | 0.1 |  |  | Cl=0 at alpha= | -3.5984 | deg
|  |  |  | @ Cl=0.1, Cd= | 0.011832
|  |  |  | @ Cl=0.4, Cd= | 0.011704
|  |  |  | @ Cl=0.6, Cd= | 0.012098
alpha (deg) | Cl | Cd | Cm | Cl/Cd
-18 | -0.627 | 0.13484 | -0.04 | -4.648
-17.5 | -0.647 | 0.12608 | -0.042 | -5.129
-17 | -0.666 | 0.1173 | -0.044 | -5.675
-16.5 | -0.684 | 0.10761 | -0.046 | -6.36
-16 | -0.702 | 0.09734 | -0.048 | -7.216
-15.5 | -0.722 | 0.08457 | -0.051 | -8.537
-15 | -0.742 | 0.07102 | -0.055 | -10.444
-14.5 | -0.762 | 0.05745 | -0.059 | -13.258
-14 | -0.78 | 0.04528 | -0.062 | -17.222
-13.5 | -0.789 | 0.03747 | -0.064 | -21.062
-13 | -0.793 | 0.03151 | -0.067 | -25.171
-12.5 | -0.789 | 0.02749 | -0.068 | -28.714
-12 | -0.78 | 0.02425 | -0.07 | -32.164
-11.5 | -0.765 | 0.02175 | -0.071 | -35.175
-11 | -0.744 | 0.01991 | -0.073 | -37.357
-10.5 | -0.717 | 0.0184 | -0.074 | -38.986
-10 | -0.684 | 0.01724 | -0.075 | -39.697
-9.5 | -0.647 | 0.0163 | -0.076 | -39.702
-9 | -0.606 | 0.01481 | -0.078 | -40.928
-8.5 | -0.562 | 0.01471 | -0.079 | -38.194
-8 | -0.517 | 0.01525 | -0.08 | -33.88
-7.5 | -0.463 | 0.0148 | -0.081 | -31.284
-7 | -0.407 | 0.01446 | -0.082 | -28.164
-6.5 | -0.35 | 0.01382 | -0.082 | -25.328
-6 | -0.292 | 0.01335 | -0.083 | -21.828
-5.5 | -0.232 | 0.01301 | -0.084 | -17.82
-5 | -0.171 | 0.01262 | -0.084 | -13.588
-4.5 | -0.11 | 0.01239 | -0.085 | -8.919
-4 | -0.049 | 0.0122 | -0.086 | -4.029
-3.5 | 0.012 | 0.01199 | -0.086 | 1.029
-3 | 0.074 | 0.01187 | -0.087 | 6.227
-2.5 | 0.136 | 0.01178 | -0.088 | 11.513
-2 | 0.198 | 0.01172 | -0.088 | 16.859
-1.5 | 0.259 | 0.0117 | -0.089 | 22.123
-1 | 0.32 | 0.01165 | -0.09 | 27.488
-0.5 | 0.382 | 0.01168 | -0.09 | 32.689
0 | 0.443 | 0.01176 | -0.091 | 37.7
0.5 | 0.505 | 0.01186 | -0.091 | 42.574
1 | 0.566 | 0.01197 | -0.092 | 47.276
1.5 | 0.627 | 0.0122 | -0.093 | 51.417
2 | 0.688 | 0.0124 | -0.093 | 55.508
2.5 | 0.749 | 0.01262 | -0.094 | 59.373
3 | 0.81 | 0.0129 | -0.094 | 62.742
3.5 | 0.87 | 0.01321 | -0.095 | 65.88
4 | 0.93 | 0.0135 | -0.096 | 68.922
4.5 | 0.99 | 0.01386 | -0.096 | 71.441
5 | 1.049 | 0.01428 | -0.097 | 73.5
5.5 | 1.108 | 0.01468 | -0.097 | 75.487
6 | 1.166 | 0.01517 | -0.098 | 76.882
6.5 | 1.223 | 0.01575 | -0.098 | 77.669
7 | 1.278 | 0.01631 | -0.099 | 78.366
7.5 | 1.331 | 0.017 | -0.099 | 78.294
8 | 1.38 | 0.01775 | -0.1 | 77.742
8.5 | 1.424 | 0.01867 | -0.101 | 76.262
9 | 1.454 | 0.01707 | -0.1 | 85.158
9.5 | 1.484 | 0.01671 | -0.101 | 88.821
10 | 1.509 | 0.02048 | -0.101 | 73.657
10.5 | 1.526 | 0.02209 | -0.101 | 69.094
11 | 1.537 | 0.0235 | -0.101 | 65.409
11.5 | 1.543 | 0.02475 | -0.101 | 62.341
12 | 1.541 | 0.02628 | -0.101 | 58.637
12.5 | 1.533 | 0.02772 | -0.101 | 55.282
13 | 1.516 | 0.02971 | -0.101 | 51.043
13.5 | 1.494 | 0.03176 | -0.101 | 47.04
14 | 1.465 | 0.03417 | -0.1 | 42.883
14.5 | 1.43 | 0.03711 | -0.1 | 38.548
15 | 1.391 | 0.04034 | -0.099 | 34.472
15.5 | 1.347 | 0.04428 | -0.099 | 30.414
16 | 1.299 | 0.04893 | -0.098 | 26.545
16.5 | 1.247 | 0.05456 | -0.097 | 22.861

## 68. Re 4M Mach 0.10 (2)
BIGFOIL.COM POLAR EXPORT
EM J18 2515 DrW r0,8
EM J18 2515 DrW r0,8 |  |  |  | Cl Max: | 1.8406 | at alpha= | 17.5 | deg
XFOIL ncrit=9 |  |  |  | L/D Max: | 138.307 | at alpha= | 5.5 | deg
Re: | 4000000 |  |  | Cd Min: | 0.13389 | at alpha= | -20 | deg
Mach: | 0.1 |  |  | Cl=0 at alpha= | -3.4018 | deg
|  |  |  | @ Cl=0.1, Cd= | 0.0054207
|  |  |  | @ Cl=0.4, Cd= | 0.0052039
|  |  |  | @ Cl=0.6, Cd= | 0.0054963
alpha (deg) | Cl | Cd | Cm | Cl/Cd
-20 | -1.0312 | 0.13389 | -0.009 | -7.7018
-19.5 | -1.1107 | 0.11168 | -0.0214 | -9.9454
-19 | -1.207 | 0.0881 | -0.0345 | -13.7003
-18.5 | -1.2847 | 0.0687 | -0.0454 | -18.7001
-18 | -1.3281 | 0.05535 | -0.053 | -23.9946
-17.5 | -1.3522 | 0.04546 | -0.0584 | -29.7448
-17 | -1.3611 | 0.03789 | -0.0625 | -35.9224
-16.5 | -1.3638 | 0.03135 | -0.0657 | -43.5024
-16 | -1.3595 | 0.02593 | -0.0681 | -52.4296
-15.5 | -1.3434 | 0.02219 | -0.0691 | -60.5408
-15 | -1.3122 | 0.01963 | -0.0704 | -66.8467
-14.5 | -1.2742 | 0.01812 | -0.0696 | -70.3201
-14 | -1.2316 | 0.01688 | -0.0689 | -72.9621
-13.5 | -1.1837 | 0.0158 | -0.0687 | -74.9177
-13 | -1.1331 | 0.01485 | -0.0688 | -76.303
-12.5 | -1.0806 | 0.01403 | -0.0689 | -77.0207
-12 | -1.0273 | 0.01314 | -0.0692 | -78.1811
-11.5 | -0.9725 | 0.0123 | -0.0697 | -79.065
-11 | -0.9162 | 0.01162 | -0.0703 | -78.8468
-10.5 | -0.8588 | 0.01108 | -0.0709 | -77.509
-10 | -0.8012 | 0.01043 | -0.0717 | -76.8169
-9.5 | -0.7426 | 0.00995 | -0.0725 | -74.6332
-9 | -0.6836 | 0.00944 | -0.0734 | -72.4153
-8.5 | -0.624 | 0.00903 | -0.0743 | -69.103
-8 | -0.5641 | 0.00863 | -0.0753 | -65.365
-7.5 | -0.5038 | 0.00825 | -0.0764 | -61.0667
-7 | -0.4432 | 0.00786 | -0.0775 | -56.3868
-6.5 | -0.3823 | 0.00754 | -0.0786 | -50.7029
-6 | -0.3212 | 0.00719 | -0.0799 | -44.6732
-5.5 | -0.2597 | 0.00685 | -0.0812 | -37.9124
-5 | -0.1981 | 0.00655 | -0.0825 | -30.2443
-4.5 | -0.1363 | 0.00626 | -0.0839 | -21.7732
-4 | -0.0743 | 0.00598 | -0.0853 | -12.4247
-3.5 | -0.0122 | 0.00575 | -0.0868 | -2.1217
-3 | 0.0499 | 0.00555 | -0.0882 | 8.991
-2.5 | 0.1119 | 0.00539 | -0.0896 | 20.7607
-2 | 0.1738 | 0.00529 | -0.0909 | 32.8544
-1.5 | 0.2356 | 0.0052 | -0.0922 | 45.3077
-1 | 0.2973 | 0.00515 | -0.0935 | 57.7282
-0.5 | 0.3586 | 0.00517 | -0.0946 | 69.3617
0 | 0.4196 | 0.00522 | -0.0957 | 80.3831
0.5 | 0.4807 | 0.00527 | -0.0968 | 91.2144
1 | 0.5413 | 0.00537 | -0.0979 | 100.8007
1.5 | 0.6017 | 0.0055 | -0.0989 | 109.4
2 | 0.6617 | 0.00567 | -0.0998 | 116.7019
2.5 | 0.7215 | 0.00586 | -0.1006 | 123.1229
3 | 0.7808 | 0.00609 | -0.1015 | 128.2102
3.5 | 0.8397 | 0.00635 | -0.1022 | 132.2362
4 | 0.8983 | 0.00664 | -0.1029 | 135.2861
4.5 | 0.9563 | 0.00697 | -0.1035 | 137.2023
5 | 1.0137 | 0.00733 | -0.104 | 138.2947
5.5 | 1.0705 | 0.00774 | -0.1044 | 138.3075
6 | 1.1265 | 0.00819 | -0.1047 | 137.5458
6.5 | 1.1821 | 0.00864 | -0.1048 | 136.8171
7 | 1.2362 | 0.0092 | -0.1048 | 134.3696
7.5 | 1.2896 | 0.00977 | -0.1046 | 131.9959
8 | 1.3418 | 0.0104 | -0.1043 | 129.0192
8.5 | 1.3915 | 0.01118 | -0.1035 | 124.4633
9.5 | 1.4885 | 0.01268 | -0.1016 | 117.3896
10 | 1.5345 | 0.01348 | -0.1002 | 113.8353
10.5 | 1.5774 | 0.01435 | -0.0982 | 109.9233
11 | 1.6164 | 0.01522 | -0.0956 | 106.2024
11.5 | 1.6474 | 0.01607 | -0.0915 | 102.514
12 | 1.6747 | 0.01723 | -0.0871 | 97.1967
12.5 | 1.7022 | 0.01859 | -0.0833 | 91.5654
13 | 1.7294 | 0.02014 | -0.0799 | 85.8689
13.5 | 1.754 | 0.02198 | -0.0765 | 79.7998
14 | 1.7749 | 0.02423 | -0.0733 | 73.2522
14.5 | 1.7954 | 0.02666 | -0.0704 | 67.3443
15 | 1.8101 | 0.02972 | -0.0675 | 60.9051
15.5 | 1.8253 | 0.03292 | -0.0652 | 55.4465
16 | 1.8352 | 0.03674 | -0.063 | 49.951
16.5 | 1.8402 | 0.04129 | -0.0612 | 44.5677
17 | 1.8398 | 0.04668 | -0.0598 | 39.413
17.5 | 1.8406 | 0.05226 | -0.059 | 35.2201
18 | 1.838 | 0.05845 | -0.0587 | 31.4457
18.5 | 1.8298 | 0.06559 | -0.0589 | 27.8975
19 | 1.8165 | 0.07361 | -0.0597 | 24.6774
19.5 | 1.799 | 0.08243 | -0.0611 | 21.8246
20 | 1.7757 | 0.0923 | -0.0632 | 19.2384

## 69. Re 4M Mach 0.25 (1)
BIGFOIL.COM POLAR EXPORT
EM J18 2515 DrW r0,8
EM J18 2515 DrW r0,8 |  |  |  | Cl Max: | 1.517 | at alpha= | 10.5 | deg
JavaFoil+Calcfoil stall+Eppler ext transition |  |  |  | L/D Max: | 87.778 | at alpha= | 9 | deg
Re: | 4000000 |  |  | Cd Min: | 0.01176 | at alpha= | -1 | deg
Mach: | 0.25 |  |  | Cl=0 at alpha= | -3.6016 | deg
|  |  |  | @ Cl=0.1, Cd= | 0.01195
|  |  |  | @ Cl=0.4, Cd= | 0.01182
|  |  |  | @ Cl=0.6, Cd= | 0.012194
alpha (deg) | Cl | Cd | Cm | Cl/Cd
-16.5 | -0.399 | 0.13376 | -0.037 | -2.98
-16 | -0.447 | 0.12592 | -0.038 | -3.548
-15.5 | -0.491 | 0.11702 | -0.04 | -4.193
-15 | -0.53 | 0.10861 | -0.042 | -4.884
-14.5 | -0.566 | 0.10005 | -0.045 | -5.656
-14 | -0.601 | 0.08656 | -0.05 | -6.947
-13.5 | -0.636 | 0.07091 | -0.056 | -8.969
-13 | -0.672 | 0.05278 | -0.062 | -12.74
-12.5 | -0.703 | 0.03827 | -0.067 | -18.377
-12 | -0.719 | 0.03048 | -0.07 | -23.593
-11.5 | -0.722 | 0.02605 | -0.072 | -27.713
-11 | -0.715 | 0.02291 | -0.073 | -31.227
-10.5 | -0.7 | 0.0206 | -0.075 | -33.993
-10 | -0.676 | 0.01869 | -0.076 | -36.194
-9.5 | -0.645 | 0.01744 | -0.078 | -36.976
-9 | -0.608 | 0.01635 | -0.079 | -37.193
-8.5 | -0.566 | 0.01488 | -0.08 | -38.051
-8 | -0.52 | 0.0147 | -0.082 | -35.403
-7.5 | -0.473 | 0.01523 | -0.083 | -31.023
-7 | -0.417 | 0.01474 | -0.084 | -28.276
-6.5 | -0.359 | 0.01422 | -0.085 | -25.224
-6 | -0.299 | 0.01372 | -0.085 | -21.792
-5.5 | -0.238 | 0.01326 | -0.086 | -17.947
-5 | -0.176 | 0.01286 | -0.087 | -13.688
-4.5 | -0.113 | 0.01256 | -0.087 | -9.035
-4 | -0.051 | 0.01231 | -0.088 | -4.105
-3.5 | 0.013 | 0.0121 | -0.089 | 1.047
-3 | 0.076 | 0.01198 | -0.089 | 6.341
-2.5 | 0.139 | 0.0119 | -0.09 | 11.708
-2 | 0.203 | 0.01183 | -0.091 | 17.159
-1.5 | 0.266 | 0.0118 | -0.091 | 22.529
-1 | 0.329 | 0.01176 | -0.092 | 27.994
-0.5 | 0.392 | 0.01181 | -0.093 | 33.209
0 | 0.456 | 0.01189 | -0.093 | 38.337
0.5 | 0.519 | 0.01198 | -0.094 | 43.288
1 | 0.582 | 0.01213 | -0.095 | 47.928
1.5 | 0.644 | 0.01235 | -0.095 | 52.182
2 | 0.707 | 0.01257 | -0.096 | 56.226
2.5 | 0.769 | 0.01281 | -0.096 | 60.043
3 | 0.832 | 0.01314 | -0.097 | 63.291
3.5 | 0.894 | 0.01345 | -0.098 | 66.433
4 | 0.955 | 0.01377 | -0.098 | 69.39
4.5 | 1.017 | 0.01417 | -0.099 | 71.726
5 | 1.077 | 0.01463 | -0.099 | 73.628
5.5 | 1.137 | 0.01504 | -0.1 | 75.61
6 | 1.197 | 0.01569 | -0.101 | 76.28
6.5 | 1.255 | 0.01628 | -0.101 | 77.062
7 | 1.31 | 0.01694 | -0.102 | 77.367
7.5 | 1.363 | 0.01778 | -0.102 | 76.692
8 | 1.411 | 0.01866 | -0.103 | 75.656
8.5 | 1.443 | 0.01705 | -0.103 | 84.641
9 | 1.474 | 0.01679 | -0.103 | 87.778
9.5 | 1.497 | 0.0208 | -0.103 | 71.977
10 | 1.511 | 0.02255 | -0.103 | 67.019
10.5 | 1.517 | 0.02413 | -0.103 | 62.88
11 | 1.514 | 0.02568 | -0.103 | 58.941
11.5 | 1.5 | 0.02722 | -0.103 | 55.087
12 | 1.474 | 0.02917 | -0.103 | 50.548
12.5 | 1.436 | 0.03181 | -0.102 | 45.147
13 | 1.389 | 0.03411 | -0.102 | 40.718
13.5 | 1.327 | 0.03793 | -0.102 | 34.993
14 | 1.256 | 0.04216 | -0.101 | 29.796
14.5 | 1.177 | 0.0471 | -0.1 | 24.981
15 | 1.088 | 0.05348 | -0.098 | 20.35
15.5 | 0.992 | 0.062 | -0.097 | 16

## 70. Re 4M Mach 0.25 (2)
BIGFOIL.COM POLAR EXPORT
EM J18 2515 DrW r0,8
EM J18 2515 DrW r0,8 |  |  |  | Cl Max: | 0.9293 | at alpha= | 4 | deg
XFOIL ncrit=9 |  |  |  | L/D Max: | 135.863 | at alpha= | 4 | deg
Re: | 4000000 |  |  | Cd Min: | 0.181 | at alpha= | -19.5 | deg
Mach: | 0.25 |  |  | Cl=0 at alpha= | -3.3882 | deg
|  |  |  | @ Cl=0.1, Cd= | 0.0055005
|  |  |  | @ Cl=0.4, Cd= | 0.0052541
|  |  |  | @ Cl=0.6, Cd= | 0.0055474
alpha (deg) | Cl | Cd | Cm | Cl/Cd
-19.5 | -0.8061 | 0.181 | 0.0142 | -4.4536
-19 | -0.8302 | 0.16559 | 0.0049 | -5.0136
-18.5 | -0.8634 | 0.14924 | -0.0049 | -5.7853
-18 | -0.9222 | 0.12953 | -0.0165 | -7.1196
-17.5 | -0.9916 | 0.10956 | -0.0281 | -9.0507
-17 | -1.0625 | 0.09056 | -0.039 | -11.7326
-16.5 | -1.1244 | 0.0736 | -0.0489 | -15.2772
-16 | -1.175 | 0.05882 | -0.0579 | -19.9762
-15.5 | -1.2132 | 0.04643 | -0.0656 | -26.1297
-15 | -1.2358 | 0.0366 | -0.0715 | -33.765
-14.5 | -1.2402 | 0.02929 | -0.0757 | -42.3421
-14 | -1.2283 | 0.02402 | -0.0784 | -51.1366
-13.5 | -1.2158 | 0.02052 | -0.0775 | -59.2495
-13 | -1.1764 | 0.01828 | -0.077 | -64.3545
-12.5 | -1.1285 | 0.01658 | -0.0764 | -68.0639
-12 | -1.0757 | 0.01519 | -0.076 | -70.8163
-11.5 | -1.0194 | 0.01407 | -0.0757 | -72.452
-11 | -0.9614 | 0.01301 | -0.0757 | -73.897
-10.5 | -0.9022 | 0.01202 | -0.0758 | -75.0582
-10 | -0.8411 | 0.01129 | -0.0761 | -74.4996
-9.5 | -0.7794 | 0.01061 | -0.0765 | -73.459
-9 | -0.7171 | 0.00999 | -0.0771 | -71.7818
-8.5 | -0.6543 | 0.00945 | -0.0777 | -69.2381
-8 | -0.5912 | 0.00899 | -0.0785 | -65.762
-7.5 | -0.5278 | 0.00855 | -0.0793 | -61.731
-7 | -0.4641 | 0.00813 | -0.0802 | -57.0849
-6.5 | -0.4003 | 0.00774 | -0.0813 | -51.7183
-6 | -0.3363 | 0.00739 | -0.0824 | -45.5074
-5.5 | -0.2722 | 0.00703 | -0.0836 | -38.7198
-5 | -0.2079 | 0.00669 | -0.0849 | -31.0762
-4.5 | -0.1434 | 0.00637 | -0.0863 | -22.5118
-4 | -0.0789 | 0.00608 | -0.0877 | -12.977
-3.5 | -0.0144 | 0.00584 | -0.0891 | -2.4658
-3 | 0.05 | 0.00564 | -0.0905 | 8.8652
-2.5 | 0.1145 | 0.00546 | -0.092 | 20.9707
-2 | 0.1787 | 0.00535 | -0.0934 | 33.4019
-1.5 | 0.2428 | 0.00526 | -0.0947 | 46.1597
-1 | 0.3066 | 0.00523 | -0.096 | 58.6233
-0.5 | 0.3701 | 0.00524 | -0.0972 | 70.6298
0 | 0.4335 | 0.00527 | -0.0984 | 82.2581
0.5 | 0.4965 | 0.00535 | -0.0995 | 92.8037
1 | 0.5594 | 0.00545 | -0.1005 | 102.6422
1.5 | 0.6219 | 0.0056 | -0.1015 | 111.0536
2 | 0.6842 | 0.00576 | -0.1024 | 118.7847
2.5 | 0.7461 | 0.00597 | -0.1033 | 124.9749
3 | 0.8076 | 0.00622 | -0.104 | 129.8392
3.5 | 0.8687 | 0.00651 | -0.1047 | 133.4409
4 | 0.9293 | 0.00684 | -0.1052 | 135.8626

## 71. Re 4M Mach 0.50 (1)
BIGFOIL.COM POLAR EXPORT
EM J18 2515 DrW r0,8
EM J18 2515 DrW r0,8 |  |  |  | Cl Max: | 1.489 | at alpha= | 8 | deg
JavaFoil+Calcfoil stall+Eppler ext transition |  |  |  | L/D Max: | 85.79 | at alpha= | 7 | deg
Re: | 4000000 |  |  | Cd Min: | 0.01228 | at alpha= | -1 | deg
Mach: | 0.5 |  |  | Cl=0 at alpha= | -3.6 | deg
|  |  |  | @ Cl=0.1, Cd= | 0.012505
|  |  |  | @ Cl=0.4, Cd= | 0.012321
|  |  |  | @ Cl=0.6, Cd= | 0.012662
alpha (deg) | Cl | Cd | Cm | Cl/Cd
-20 | -0.922 | 0.16908 | -0.044 | -5.455
-19.5 | -0.895 | 0.18049 | -0.044 | -4.956
-19 | -0.867 | 0.15874 | -0.044 | -5.461
-18.5 | -0.838 | 0.15419 | -0.043 | -5.433
-18 | -0.81 | 0.14969 | -0.043 | -5.411
-17.5 | -0.784 | 0.14826 | -0.045 | -5.286
-17 | -0.755 | 0.13892 | -0.044 | -5.432
-16.5 | -0.725 | 0.13469 | -0.043 | -5.386
-16 | -0.698 | 0.12979 | -0.043 | -5.375
-15.5 | -0.671 | 0.12901 | -0.044 | -5.198
-15 | -0.641 | 0.12024 | -0.042 | -5.332
-14.5 | -0.613 | 0.11672 | -0.043 | -5.256
-14 | -0.586 | 0.11422 | -0.043 | -5.127
-13.5 | -0.557 | 0.10307 | -0.042 | -5.408
-13 | -0.53 | 0.09279 | -0.044 | -5.715
-12.5 | -0.501 | 0.09341 | -0.042 | -5.366
-12 | -0.483 | 0.0764 | -0.056 | -6.327
-11.5 | -0.445 | 0.08406 | -0.043 | -5.298
-11 | -0.45 | 0.04846 | -0.071 | -9.294
-10.5 | -0.394 | 0.07017 | -0.053 | -5.619
-10 | -0.363 | 0.07044 | -0.048 | -5.147
-9.5 | -0.337 | 0.06411 | -0.054 | -5.264
-9 | -0.33 | 0.04033 | -0.074 | -8.189
-8.5 | -0.472 | 0.02223 | -0.086 | -21.248
-8 | -0.503 | 0.01922 | -0.088 | -26.165
-7.5 | -0.48 | 0.01735 | -0.09 | -27.689
-7 | -0.439 | 0.016 | -0.091 | -27.416
-6.5 | -0.386 | 0.01469 | -0.093 | -26.276
-6 | -0.33 | 0.0153 | -0.095 | -21.567
-5.5 | -0.264 | 0.01451 | -0.096 | -18.197
-5 | -0.196 | 0.01388 | -0.097 | -14.12
-4.5 | -0.126 | 0.01337 | -0.098 | -9.464
-4 | -0.056 | 0.01325 | -0.098 | -4.254
-3.5 | 0.014 | 0.01273 | -0.099 | 1.111
-3 | 0.085 | 0.01252 | -0.1 | 6.78
-2.5 | 0.156 | 0.01245 | -0.101 | 12.5
-2 | 0.227 | 0.01234 | -0.101 | 18.388
-1.5 | 0.297 | 0.01233 | -0.102 | 24.1
-1 | 0.368 | 0.01228 | -0.103 | 29.949
-0.5 | 0.438 | 0.01237 | -0.104 | 35.424
0 | 0.509 | 0.01243 | -0.104 | 40.961
0.5 | 0.579 | 0.01259 | -0.105 | 46.001
1 | 0.649 | 0.01283 | -0.106 | 50.611
1.5 | 0.719 | 0.01312 | -0.106 | 54.834
2 | 0.789 | 0.01346 | -0.107 | 58.652
2.5 | 0.859 | 0.01381 | -0.108 | 62.152
3 | 0.928 | 0.0142 | -0.109 | 65.352
3.5 | 0.996 | 0.01466 | -0.109 | 67.989
4 | 1.065 | 0.01521 | -0.11 | 69.996
4.5 | 1.132 | 0.01585 | -0.111 | 71.41
5 | 1.198 | 0.01644 | -0.111 | 72.88
5.5 | 1.264 | 0.01739 | -0.112 | 72.662
6 | 1.327 | 0.01839 | -0.112 | 72.165
6.5 | 1.377 | 0.01677 | -0.112 | 82.104
7 | 1.426 | 0.01662 | -0.112 | 85.79
7.5 | 1.466 | 0.02069 | -0.113 | 70.888
8 | 1.489 | 0.02253 | -0.113 | 66.084
8.5 | 1.475 | 0.02507 | -0.113 | 58.848
9 | 1.395 | 0.02922 | -0.112 | 47.729
9.5 | 0.868 | 0.03419 | -0.111 | 25.389
10 | 0.892 | 0.03791 | -0.11 | 23.529
10.5 | 0.914 | 0.04181 | -0.109 | 21.869
11 | 0.945 | 0.04288 | -0.109 | 22.032
11.5 | 0.965 | 0.04793 | -0.108 | 20.123
12 | 0.973 | 0.05633 | -0.104 | 17.268
12.5 | 0.897 | 0.09882 | -0.061 | 9.079
13 | 0.936 | 0.10754 | -0.074 | 8.703

## 72. Re 4M Mach 0.50 (2)
BIGFOIL.COM POLAR EXPORT
EM J18 2515 DrW r0,8
EM J18 2515 DrW r0,8 |  |  |  | Cl Max: | 1.7072 | at alpha= | 11.5 | deg
XFOIL ncrit=9 |  |  |  | L/D Max: | 139.361 | at alpha= | 4 | deg
Re: | 4000000 |  |  | Cd Min: | 0.16148 | at alpha= | 16.5 | deg
Mach: | 0.5 |  |  | Cl=0 at alpha= | -3.328 | deg
|  |  |  | @ Cl=0.1, Cd= | 0.0058496
|  |  |  | @ Cl=0.4, Cd= | 0.0055241
|  |  |  | @ Cl=0.6, Cd= | 0.0057457
alpha (deg) | Cl | Cd | Cm | Cl/Cd
-14 | -0.5683 | 0.13679 | -0.0235 | -4.1545
-13.5 | -0.5773 | 0.12485 | -0.0302 | -4.6239
-12.5 | -0.6156 | 0.10164 | -0.0418 | -6.0567
-12 | -0.6397 | 0.09003 | -0.0479 | -7.1054
-11.5 | -0.666 | 0.07843 | -0.0543 | -8.4916
-11 | -0.6937 | 0.06668 | -0.061 | -10.4034
-10.5 | -0.7221 | 0.0546 | -0.0689 | -13.2253
-10 | -0.7514 | 0.04255 | -0.078 | -17.6592
-9.5 | -0.7806 | 0.03129 | -0.0871 | -24.9473
-9 | -0.8036 | 0.02212 | -0.093 | -36.3291
-8.5 | -0.7845 | 0.01522 | -0.0959 | -51.544
-8 | -0.7221 | 0.01182 | -0.0952 | -61.0914
-7.5 | -0.645 | 0.01038 | -0.0943 | -62.1387
-7 | -0.5663 | 0.00951 | -0.0939 | -59.5478
-6.5 | -0.4878 | 0.00886 | -0.0939 | -55.0564
-5.5 | -0.3324 | 0.0078 | -0.0947 | -42.6154
-5 | -0.2553 | 0.00733 | -0.0956 | -34.8295
-4.5 | -0.1785 | 0.00693 | -0.0967 | -25.7576
-4 | -0.1021 | 0.00656 | -0.098 | -15.564
-3.5 | -0.026 | 0.00624 | -0.0995 | -4.1667
-3 | 0.0496 | 0.00599 | -0.101 | 8.2805
-2.5 | 0.125 | 0.00578 | -0.1026 | 21.6263
-2 | 0.1996 | 0.00566 | -0.1041 | 35.265
-1.5 | 0.2742 | 0.00556 | -0.1056 | 49.3165
-1 | 0.3482 | 0.00551 | -0.1071 | 63.1942
-0.5 | 0.4219 | 0.00553 | -0.1084 | 76.2929
0 | 0.4951 | 0.00559 | -0.1097 | 88.5689
0.5 | 0.5682 | 0.00568 | -0.1109 | 100.0352
1 | 0.6408 | 0.00583 | -0.112 | 109.9142
1.5 | 0.7133 | 0.00601 | -0.1129 | 118.6855
2 | 0.7852 | 0.00625 | -0.1136 | 125.632
2.5 | 0.8569 | 0.00653 | -0.1142 | 131.2251
3 | 0.9281 | 0.00685 | -0.1145 | 135.4891
3.5 | 0.9988 | 0.00724 | -0.1146 | 137.9558
4 | 1.0689 | 0.00767 | -0.1144 | 139.3611
5.5 | 1.2741 | 0.0093 | -0.1115 | 137
6 | 1.3399 | 0.00997 | -0.1097 | 134.3932
6.5 | 1.403 | 0.01074 | -0.1071 | 130.6331
7 | 1.4614 | 0.01168 | -0.1036 | 125.1199
8 | 1.552 | 0.01401 | -0.0921 | 110.778
9 | 1.6229 | 0.01811 | -0.0799 | 89.6135
9.5 | 1.6536 | 0.02091 | -0.0743 | 79.0818
10 | 1.6782 | 0.02442 | -0.0691 | 68.7224
10.5 | 1.697 | 0.0286 | -0.0641 | 59.3357
11 | 1.7059 | 0.03326 | -0.0586 | 51.2898
11.5 | 1.7072 | 0.03957 | -0.0547 | 43.1438
12 | 1.6908 | 0.04776 | -0.0519 | 35.402
12.5 | 1.6607 | 0.05761 | -0.0507 | 28.8266
13 | 1.622 | 0.06876 | -0.0512 | 23.5893
13.5 | 1.5791 | 0.08083 | -0.0532 | 19.5361
14 | 1.5354 | 0.09353 | -0.0565 | 16.4161
14.5 | 1.4925 | 0.10664 | -0.061 | 13.9957
15 | 1.4525 | 0.12002 | -0.0666 | 12.1021
15.5 | 1.4161 | 0.13369 | -0.0734 | 10.5924
16 | 1.3842 | 0.14742 | -0.0811 | 9.3895
16.5 | 1.3562 | 0.16148 | -0.0899 | 8.3986

## 73. Re 5M Mach 0.00 (1)
BIGFOIL.COM POLAR EXPORT
EM J18 2515 DrW r0,8
EM J18 2515 DrW r0,8 |  |  |  | Cl Max: | 1.552 | at alpha= | 12 | deg
JavaFoil+Calcfoil stall+Eppler ext transition |  |  |  | L/D Max: | 85.498 | at alpha= | 9.5 | deg
Re: | 5000000 |  |  | Cd Min: | 0.01161 | at alpha= | -1.5 | deg
Mach: | 0 |  |  | Cl=0 at alpha= | -3.5984 | deg
|  |  |  | @ Cl=0.1, Cd= | 0.011789
|  |  |  | @ Cl=0.4, Cd= | 0.01167
|  |  |  | @ Cl=0.6, Cd= | 0.012071
alpha (deg) | Cl | Cd | Cm | Cl/Cd
-18.5 | -0.654 | 0.13384 | -0.041 | -4.889
-18 | -0.672 | 0.1251 | -0.043 | -5.374
-17.5 | -0.69 | 0.11605 | -0.045 | -5.945
-17 | -0.707 | 0.10653 | -0.047 | -6.637
-16.5 | -0.725 | 0.09533 | -0.049 | -7.603
-16 | -0.744 | 0.08214 | -0.052 | -9.061
-15.5 | -0.763 | 0.06945 | -0.055 | -10.985
-15 | -0.781 | 0.05706 | -0.058 | -13.689
-14.5 | -0.797 | 0.04596 | -0.061 | -17.351
-14 | -0.807 | 0.03842 | -0.063 | -21.007
-13.5 | -0.811 | 0.0328 | -0.065 | -24.721
-13 | -0.81 | 0.02826 | -0.067 | -28.66
-12.5 | -0.804 | 0.02471 | -0.069 | -32.52
-12 | -0.791 | 0.0222 | -0.07 | -35.625
-11.5 | -0.773 | 0.02026 | -0.072 | -38.14
-11 | -0.75 | 0.01862 | -0.073 | -40.256
-10.5 | -0.721 | 0.01746 | -0.074 | -41.281
-10 | -0.687 | 0.01645 | -0.075 | -41.776
-9.5 | -0.649 | 0.0149 | -0.076 | -43.566
-9 | -0.607 | 0.01476 | -0.077 | -41.17
-8.5 | -0.566 | 0.01534 | -0.079 | -36.915
-8 | -0.515 | 0.01476 | -0.08 | -34.873
-7.5 | -0.461 | 0.0144 | -0.081 | -32.014
-7 | -0.406 | 0.01404 | -0.081 | -28.887
-6.5 | -0.348 | 0.01352 | -0.082 | -25.772
-6 | -0.29 | 0.01324 | -0.083 | -21.907
-5.5 | -0.231 | 0.01286 | -0.083 | -17.952
-5 | -0.171 | 0.01252 | -0.084 | -13.623
-4.5 | -0.11 | 0.01229 | -0.085 | -8.947
-4 | -0.049 | 0.0121 | -0.085 | -4.042
-3.5 | 0.012 | 0.01192 | -0.086 | 1.03
-3 | 0.074 | 0.01181 | -0.087 | 6.23
-2.5 | 0.135 | 0.01176 | -0.087 | 11.472
-2 | 0.197 | 0.01166 | -0.088 | 16.851
-1.5 | 0.258 | 0.01161 | -0.088 | 22.189
-1 | 0.319 | 0.01163 | -0.089 | 27.416
-0.5 | 0.38 | 0.01165 | -0.09 | 32.622
0 | 0.441 | 0.01171 | -0.09 | 37.677
0.5 | 0.502 | 0.01182 | -0.091 | 42.499
1 | 0.563 | 0.01198 | -0.092 | 47.024
1.5 | 0.624 | 0.01213 | -0.092 | 51.449
2 | 0.685 | 0.01234 | -0.093 | 55.511
2.5 | 0.745 | 0.01257 | -0.093 | 59.309
3 | 0.806 | 0.01282 | -0.094 | 62.865
3.5 | 0.866 | 0.01307 | -0.095 | 66.241
4 | 0.926 | 0.01341 | -0.095 | 69.042
4.5 | 0.985 | 0.01373 | -0.096 | 71.737
5 | 1.044 | 0.01408 | -0.096 | 74.143
5.5 | 1.103 | 0.01446 | -0.097 | 76.25
6 | 1.16 | 0.01497 | -0.097 | 77.496
6.5 | 1.217 | 0.01545 | -0.098 | 78.794
7 | 1.272 | 0.01599 | -0.098 | 79.542
7.5 | 1.325 | 0.01666 | -0.099 | 79.544
8 | 1.374 | 0.01734 | -0.099 | 79.238
8.5 | 1.418 | 0.01815 | -0.1 | 78.134
9 | 1.458 | 0.01911 | -0.101 | 76.329
9.5 | 1.483 | 0.01734 | -0.1 | 85.498
10 | 1.508 | 0.01996 | -0.1 | 75.572
10.5 | 1.529 | 0.02093 | -0.101 | 73.038
11 | 1.542 | 0.02243 | -0.101 | 68.747
11.5 | 1.55 | 0.02354 | -0.101 | 65.855
12 | 1.552 | 0.02489 | -0.101 | 62.352
12.5 | 1.547 | 0.02622 | -0.101 | 58.986
13 | 1.535 | 0.02786 | -0.101 | 55.107
13.5 | 1.518 | 0.02964 | -0.101 | 51.206
14 | 1.494 | 0.03169 | -0.1 | 47.16
14.5 | 1.465 | 0.03416 | -0.1 | 42.897
15 | 1.431 | 0.03707 | -0.1 | 38.609
15.5 | 1.393 | 0.04022 | -0.099 | 34.636
16 | 1.351 | 0.04413 | -0.099 | 30.617
16.5 | 1.307 | 0.04856 | -0.098 | 26.911
17 | 1.259 | 0.05393 | -0.097 | 23.35

## 74. Re 5M Mach 0.00 (2)
BIGFOIL.COM POLAR EXPORT
EM J18 2515 DrW r0,8
EM J18 2515 DrW r0,8 |  |  |  | Cl Max: | 1.8879 | at alpha= | 18 | deg
XFOIL ncrit=9 |  |  |  | L/D Max: | 141.086 | at alpha= | 5.5 | deg
Re: | 5000000 |  |  | Cd Min: | 0.07977 | at alpha= | 20 | deg
Mach: | 0 |  |  | Cl=0 at alpha= | -3.4067 | deg
|  |  |  | @ Cl=0.1, Cd= | 0.0053546
|  |  |  | @ Cl=0.4, Cd= | 0.0051042
|  |  |  | @ Cl=0.6, Cd= | 0.0054033
alpha (deg) | Cl | Cd | Cm | Cl/Cd
-20 | -1.3538 | 0.07737 | -0.0394 | -17.4977
-19.5 | -1.4065 | 0.06255 | -0.0476 | -22.486
-19 | -1.4379 | 0.05156 | -0.0535 | -27.8879
-18.5 | -1.455 | 0.04308 | -0.0578 | -33.7744
-18 | -1.4586 | 0.03653 | -0.061 | -39.9288
-17.5 | -1.4522 | 0.03134 | -0.0633 | -46.3369
-17 | -1.4374 | 0.02722 | -0.0651 | -52.8068
-16.5 | -1.4162 | 0.02396 | -0.0663 | -59.1068
-16 | -1.3919 | 0.02133 | -0.0668 | -65.2555
-15.5 | -1.3556 | 0.01939 | -0.068 | -69.9123
-15 | -1.322 | 0.01761 | -0.067 | -75.071
-14.5 | -1.2796 | 0.01634 | -0.0664 | -78.3109
-14 | -1.2322 | 0.01529 | -0.0664 | -80.5886
-13.5 | -1.1819 | 0.01439 | -0.0666 | -82.1334
-13 | -1.1299 | 0.0136 | -0.0669 | -83.0809
-12.5 | -1.0765 | 0.01291 | -0.0673 | -83.385
-12 | -1.0218 | 0.01228 | -0.0679 | -83.2085
-11.5 | -0.9667 | 0.01152 | -0.0685 | -83.9149
-11 | -0.9104 | 0.01091 | -0.0693 | -83.4464
-10.5 | -0.8532 | 0.01041 | -0.0701 | -81.9597
-10 | -0.7955 | 0.00988 | -0.0709 | -80.5162
-9.5 | -0.7372 | 0.00943 | -0.0718 | -78.176
-9 | -0.6784 | 0.009 | -0.0728 | -75.3778
-8.5 | -0.6192 | 0.00863 | -0.0738 | -71.7497
-8 | -0.5596 | 0.00826 | -0.0749 | -67.7482
-7.5 | -0.4997 | 0.00792 | -0.076 | -63.0934
-7 | -0.4395 | 0.00759 | -0.0771 | -57.9051
-6.5 | -0.379 | 0.00725 | -0.0783 | -52.2759
-6 | -0.3183 | 0.00696 | -0.0796 | -45.7328
-5.5 | -0.2573 | 0.00667 | -0.0808 | -38.5757
-5 | -0.1961 | 0.00638 | -0.0822 | -30.7367
-4.5 | -0.1347 | 0.0061 | -0.0836 | -22.082
-4 | -0.0732 | 0.00586 | -0.085 | -12.4915
-3.5 | -0.0115 | 0.00563 | -0.0864 | -2.0426
-3 | 0.0501 | 0.00546 | -0.0878 | 9.1758
-2 | 0.1732 | 0.0052 | -0.0905 | 33.3077
-1.5 | 0.2347 | 0.00511 | -0.0918 | 45.9295
-1 | 0.296 | 0.00506 | -0.0931 | 58.498
-0.5 | 0.3569 | 0.00509 | -0.0942 | 70.1179
0 | 0.4178 | 0.00511 | -0.0954 | 81.7613
0.5 | 0.4784 | 0.00516 | -0.0965 | 92.7132
1 | 0.5387 | 0.00527 | -0.0975 | 102.2201
1.5 | 0.5987 | 0.0054 | -0.0985 | 110.8704
2 | 0.6585 | 0.00555 | -0.0995 | 118.6486
2.5 | 0.7178 | 0.00575 | -0.1004 | 124.8348
3 | 0.7768 | 0.00599 | -0.1012 | 129.6828
3.5 | 0.8354 | 0.00625 | -0.102 | 133.664
4 | 0.8937 | 0.00652 | -0.1027 | 137.0706
4.5 | 0.9515 | 0.00681 | -0.1034 | 139.721
5 | 1.0087 | 0.00716 | -0.1039 | 140.8799
5.5 | 1.0652 | 0.00755 | -0.1044 | 141.0861
6 | 1.1212 | 0.00797 | -0.1047 | 140.6775
6.5 | 1.1764 | 0.00842 | -0.105 | 139.715
7 | 1.2305 | 0.00894 | -0.1051 | 137.6398
7.5 | 1.284 | 0.00948 | -0.105 | 135.443
8 | 1.3359 | 0.01011 | -0.1048 | 132.1365
8.5 | 1.3859 | 0.01085 | -0.1042 | 127.7327
9 | 1.4362 | 0.01148 | -0.1036 | 125.1045
9.5 | 1.4845 | 0.01222 | -0.1028 | 121.4812
10 | 1.5318 | 0.01293 | -0.1018 | 118.4687
10.5 | 1.5769 | 0.01371 | -0.1004 | 115.0182
11 | 1.6193 | 0.01454 | -0.0986 | 111.3686
11.5 | 1.6579 | 0.01533 | -0.0961 | 108.1474
12 | 1.6891 | 0.01614 | -0.0922 | 104.653
12.5 | 1.716 | 0.01725 | -0.0879 | 99.4783
13 | 1.7424 | 0.01861 | -0.0841 | 93.6271
13.5 | 1.7691 | 0.02011 | -0.0807 | 87.9712
14 | 1.7931 | 0.0219 | -0.0775 | 81.8767
14.5 | 1.8147 | 0.02402 | -0.0744 | 75.5495
15 | 1.8339 | 0.02644 | -0.0715 | 69.3608
15.5 | 1.8514 | 0.02917 | -0.0689 | 63.4693
16 | 1.8638 | 0.03247 | -0.0664 | 57.4007
16.5 | 1.8718 | 0.03634 | -0.0641 | 51.508
17 | 1.8808 | 0.04036 | -0.0624 | 46.6006
17.5 | 1.8864 | 0.04497 | -0.0611 | 41.948
18 | 1.8879 | 0.05025 | -0.0601 | 37.5701
18.5 | 1.8847 | 0.05633 | -0.0597 | 33.4582
19 | 1.8761 | 0.06328 | -0.0597 | 29.6476
19.5 | 1.8631 | 0.07108 | -0.0604 | 26.2113
20 | 1.8447 | 0.07977 | -0.0615 | 23.1252

## 75. Re 5M Mach 0.10 (1)
BIGFOIL.COM POLAR EXPORT
EM J18 2515 DrW r0,8
EM J18 2515 DrW r0,8 |  |  |  | Cl Max: | 1.546 | at alpha= | 11.5 | deg
JavaFoil+Calcfoil stall+Eppler ext transition |  |  |  | L/D Max: | 87.006 | at alpha= | 9 | deg
Re: | 5000000 |  |  | Cd Min: | 0.01164 | at alpha= | -1.5 | deg
Mach: | 0.1 |  |  | Cl=0 at alpha= | -3.5984 | deg
|  |  |  | @ Cl=0.1, Cd= | 0.011807
|  |  |  | @ Cl=0.4, Cd= | 0.011695
|  |  |  | @ Cl=0.6, Cd= | 0.012095
alpha (deg) | Cl | Cd | Cm | Cl/Cd
-18 | -0.629 | 0.13064 | -0.041 | -4.813
-17.5 | -0.649 | 0.1219 | -0.043 | -5.325
-17 | -0.669 | 0.11275 | -0.045 | -5.931
-16.5 | -0.688 | 0.10234 | -0.047 | -6.727
-16 | -0.708 | 0.09134 | -0.05 | -7.749
-15.5 | -0.729 | 0.07748 | -0.053 | -9.414
-15 | -0.75 | 0.0641 | -0.057 | -11.707
-14.5 | -0.77 | 0.05177 | -0.06 | -14.875
-14 | -0.786 | 0.0414 | -0.063 | -18.994
-13.5 | -0.794 | 0.03482 | -0.065 | -22.819
-13 | -0.797 | 0.02956 | -0.067 | -26.967
-12.5 | -0.793 | 0.02598 | -0.069 | -30.522
-12 | -0.784 | 0.02297 | -0.07 | -34.104
-11.5 | -0.768 | 0.02076 | -0.072 | -36.99
-11 | -0.746 | 0.01906 | -0.073 | -39.151
-10.5 | -0.719 | 0.01772 | -0.074 | -40.59
-10 | -0.687 | 0.01665 | -0.075 | -41.236
-9.5 | -0.649 | 0.01456 | -0.077 | -44.582
-9 | -0.608 | 0.01489 | -0.078 | -40.83
-8.5 | -0.568 | 0.01539 | -0.08 | -36.896
-8 | -0.517 | 0.01485 | -0.08 | -34.786
-7.5 | -0.463 | 0.01442 | -0.081 | -32.111
-7 | -0.407 | 0.0141 | -0.082 | -28.88
-6.5 | -0.35 | 0.01359 | -0.082 | -25.757
-6 | -0.292 | 0.01331 | -0.083 | -21.899
-5.5 | -0.232 | 0.01284 | -0.084 | -18.056
-5 | -0.171 | 0.01258 | -0.084 | -13.632
-4.5 | -0.11 | 0.01232 | -0.085 | -8.965
-4 | -0.049 | 0.01214 | -0.086 | -4.051
-3.5 | 0.012 | 0.01192 | -0.086 | 1.035
-3 | 0.074 | 0.01182 | -0.087 | 6.257
-2.5 | 0.136 | 0.01179 | -0.088 | 11.499
-2 | 0.198 | 0.01167 | -0.088 | 16.932
-1.5 | 0.259 | 0.01164 | -0.089 | 22.243
-1 | 0.32 | 0.01166 | -0.09 | 27.481
-0.5 | 0.382 | 0.01168 | -0.09 | 32.697
0 | 0.443 | 0.01173 | -0.091 | 37.817
0.5 | 0.505 | 0.01183 | -0.091 | 42.675
1 | 0.566 | 0.012 | -0.092 | 47.185
1.5 | 0.627 | 0.01217 | -0.093 | 51.531
2 | 0.688 | 0.01238 | -0.093 | 55.604
2.5 | 0.749 | 0.01261 | -0.094 | 59.386
3 | 0.81 | 0.01285 | -0.094 | 63.032
3.5 | 0.87 | 0.01311 | -0.095 | 66.385
4 | 0.93 | 0.01344 | -0.096 | 69.228
4.5 | 0.99 | 0.01378 | -0.096 | 71.855
5 | 1.049 | 0.01415 | -0.097 | 74.18
5.5 | 1.108 | 0.01453 | -0.097 | 76.276
6 | 1.166 | 0.01506 | -0.098 | 77.446
6.5 | 1.223 | 0.01555 | -0.098 | 78.657
7 | 1.278 | 0.01609 | -0.099 | 79.447
7.5 | 1.331 | 0.01677 | -0.099 | 79.378
8 | 1.38 | 0.01746 | -0.1 | 79.025
8.5 | 1.424 | 0.01832 | -0.101 | 77.709
9 | 1.455 | 0.01673 | -0.1 | 87.006
9.5 | 1.486 | 0.01745 | -0.101 | 85.144
10 | 1.51 | 0.02011 | -0.101 | 75.116
10.5 | 1.529 | 0.0214 | -0.101 | 71.416
11 | 1.54 | 0.02275 | -0.101 | 67.709
11.5 | 1.546 | 0.0239 | -0.101 | 64.674
12 | 1.544 | 0.02534 | -0.101 | 60.943
12.5 | 1.536 | 0.0267 | -0.101 | 57.533
13 | 1.52 | 0.02853 | -0.101 | 53.276
13.5 | 1.498 | 0.03047 | -0.101 | 49.164
14 | 1.47 | 0.03269 | -0.101 | 44.961
14.5 | 1.435 | 0.03545 | -0.1 | 40.476
15 | 1.396 | 0.03849 | -0.1 | 36.266
15.5 | 1.352 | 0.04198 | -0.099 | 32.205
16 | 1.304 | 0.04629 | -0.099 | 28.178
16.5 | 1.253 | 0.05141 | -0.098 | 24.379

## 76. Re 5M Mach 0.10 (2)
BIGFOIL.COM POLAR EXPORT
EM J18 2515 DrW r0,8
EM J18 2515 DrW r0,8 |  |  |  | Cl Max: | 1.8768 | at alpha= | 17.5 | deg
XFOIL ncrit=9 |  |  |  | L/D Max: | 141.451 | at alpha= | 5.5 | deg
Re: | 5000000 |  |  | Cd Min: | 0.10027 | at alpha= | -20 | deg
Mach: | 0.1 |  |  | Cl=0 at alpha= | -3.404 | deg
|  |  |  | @ Cl=0.1, Cd= | 0.0053436
|  |  |  | @ Cl=0.4, Cd= | 0.0051034
|  |  |  | @ Cl=0.6, Cd= | 0.0054144
alpha (deg) | Cl | Cd | Cm | Cl/Cd
-20 | -1.2252 | 0.10027 | -0.0282 | -12.219
-19.5 | -1.3147 | 0.0789 | -0.0402 | -16.6629
-19 | -1.372 | 0.06331 | -0.049 | -21.6711
-18.5 | -1.4075 | 0.05163 | -0.0554 | -27.2613
-18 | -1.4256 | 0.04288 | -0.06 | -33.2463
-17.5 | -1.4307 | 0.03603 | -0.0633 | -39.7086
-17 | -1.4243 | 0.0307 | -0.0658 | -46.3941
-16.5 | -1.4088 | 0.02654 | -0.0675 | -53.0821
-16 | -1.3869 | 0.02325 | -0.0687 | -59.6516
-15.5 | -1.3628 | 0.02065 | -0.069 | -65.9952
-15 | -1.3242 | 0.01893 | -0.0693 | -69.9525
-14.5 | -1.2878 | 0.01716 | -0.0683 | -75.0466
-14 | -1.2421 | 0.01587 | -0.0681 | -78.2672
-13.5 | -1.1923 | 0.01483 | -0.0681 | -80.3978
-13 | -1.1403 | 0.01395 | -0.0683 | -81.7419
-12.5 | -1.0866 | 0.01317 | -0.0686 | -82.5057
-12 | -1.0314 | 0.01249 | -0.069 | -82.5781
-11.5 | -0.9754 | 0.01178 | -0.0695 | -82.8014
-11 | -0.9188 | 0.01108 | -0.0702 | -82.9242
-10.5 | -0.861 | 0.01053 | -0.0709 | -81.7664
-10 | -0.8026 | 0.01003 | -0.0717 | -80.0199
-9.5 | -0.7438 | 0.00952 | -0.0726 | -78.1303
-9 | -0.6844 | 0.00909 | -0.0735 | -75.2915
-8.5 | -0.6246 | 0.00869 | -0.0744 | -71.8757
-8 | -0.5645 | 0.00831 | -0.0754 | -67.9302
-7.5 | -0.504 | 0.00796 | -0.0765 | -63.3166
-7 | -0.4432 | 0.00763 | -0.0776 | -58.0865
-6.5 | -0.3822 | 0.00729 | -0.0788 | -52.428
-6 | -0.321 | 0.007 | -0.08 | -45.8571
-5.5 | -0.2595 | 0.00669 | -0.0813 | -38.7892
-5 | -0.1979 | 0.0064 | -0.0826 | -30.9219
-4.5 | -0.136 | 0.00612 | -0.084 | -22.2222
-4 | -0.074 | 0.00587 | -0.0854 | -12.6065
-3.5 | -0.0119 | 0.00564 | -0.0868 | -2.1099
-3 | 0.0501 | 0.00548 | -0.0882 | 9.1423
-2.5 | 0.1123 | 0.00531 | -0.0896 | 21.1488
-2 | 0.1742 | 0.00521 | -0.0909 | 33.4357
-1.5 | 0.236 | 0.00512 | -0.0923 | 46.0938
-1 | 0.2977 | 0.00507 | -0.0935 | 58.7179
-0.5 | 0.359 | 0.00509 | -0.0947 | 70.5305
0 | 0.4203 | 0.00511 | -0.0959 | 82.2505
0.5 | 0.4813 | 0.00517 | -0.097 | 93.0948
1 | 0.542 | 0.00528 | -0.098 | 102.6515
1.5 | 0.6024 | 0.00542 | -0.099 | 111.1439
2 | 0.6626 | 0.00557 | -0.1 | 118.9587
2.5 | 0.7223 | 0.00576 | -0.1009 | 125.3993
3 | 0.7817 | 0.00601 | -0.1017 | 130.0666
4 | 0.8993 | 0.00655 | -0.1032 | 137.2977
4.5 | 0.9576 | 0.00685 | -0.1038 | 139.7956
5 | 1.0152 | 0.00719 | -0.1043 | 141.1961
5.5 | 1.0722 | 0.00758 | -0.1048 | 141.4512
6 | 1.1284 | 0.00801 | -0.1051 | 140.8739
6.5 | 1.184 | 0.00848 | -0.1053 | 139.6226
7 | 1.2384 | 0.00902 | -0.1053 | 137.2949
7.5 | 1.2924 | 0.00955 | -0.1052 | 135.3298
8 | 1.3447 | 0.01018 | -0.1048 | 132.0923
8.5 | 1.395 | 0.01094 | -0.1042 | 127.5137
9 | 1.4451 | 0.01162 | -0.1034 | 124.3632
9.5 | 1.4935 | 0.01237 | -0.1024 | 120.7357
10 | 1.541 | 0.01309 | -0.1013 | 117.7235
10.5 | 1.5854 | 0.01393 | -0.0996 | 113.8119
11 | 1.6272 | 0.0148 | -0.0975 | 109.9459
11.5 | 1.6637 | 0.01562 | -0.0944 | 106.5109
12 | 1.6911 | 0.01652 | -0.0897 | 102.3668
12.5 | 1.7193 | 0.01772 | -0.0857 | 97.026
13 | 1.7463 | 0.01917 | -0.082 | 91.0955
13.5 | 1.7708 | 0.02093 | -0.0785 | 84.6058
14 | 1.795 | 0.02284 | -0.0753 | 78.5902
14.5 | 1.8146 | 0.02524 | -0.0721 | 71.8938
15 | 1.8342 | 0.02781 | -0.0694 | 65.9547
15.5 | 1.8485 | 0.03094 | -0.0667 | 59.7447
16 | 1.8584 | 0.03467 | -0.0642 | 53.6025
16.5 | 1.868 | 0.03859 | -0.0622 | 48.4063
17 | 1.8748 | 0.04309 | -0.0607 | 43.5089
17.5 | 1.8768 | 0.04829 | -0.0596 | 38.8652
18 | 1.8745 | 0.05429 | -0.0589 | 34.5275
18.5 | 1.8674 | 0.06105 | -0.0587 | 30.588
19 | 1.8551 | 0.06876 | -0.0592 | 26.9793
19.5 | 1.8365 | 0.07749 | -0.0603 | 23.6998
20 | 1.8136 | 0.08712 | -0.062 | 20.8173

## 77. Re 5M Mach 0.25 (1)
BIGFOIL.COM POLAR EXPORT
EM J18 2515 DrW r0,8
EM J18 2515 DrW r0,8 |  |  |  | Cl Max: | 1.52 | at alpha= | 10.5 | deg
JavaFoil+Calcfoil stall+Eppler ext transition |  |  |  | L/D Max: | 89.53 | at alpha= | 9 | deg
Re: | 5000000 |  |  | Cd Min: | 0.01172 | at alpha= | -1.5 | deg
Mach: | 0.25 |  |  | Cl=0 at alpha= | -3.6016 | deg
|  |  |  | @ Cl=0.1, Cd= | 0.011927
|  |  |  | @ Cl=0.4, Cd= | 0.01179
|  |  |  | @ Cl=0.6, Cd= | 0.012199
alpha (deg) | Cl | Cd | Cm | Cl/Cd
-16.5 | -0.4 | 0.13059 | -0.038 | -3.06
-16 | -0.448 | 0.12216 | -0.04 | -3.666
-15.5 | -0.492 | 0.1137 | -0.042 | -4.328
-15 | -0.533 | 0.10432 | -0.044 | -5.109
-14.5 | -0.57 | 0.09485 | -0.047 | -6.007
-14 | -0.607 | 0.08088 | -0.052 | -7.5
-13.5 | -0.644 | 0.06386 | -0.058 | -10.09
-13 | -0.681 | 0.04702 | -0.064 | -14.486
-12.5 | -0.709 | 0.03526 | -0.068 | -20.104
-12 | -0.723 | 0.0286 | -0.07 | -25.287
-11.5 | -0.725 | 0.02467 | -0.072 | -29.395
-11 | -0.718 | 0.02181 | -0.074 | -32.941
-10.5 | -0.703 | 0.01972 | -0.075 | -35.627
-10 | -0.679 | 0.018 | -0.077 | -37.693
-9.5 | -0.647 | 0.01682 | -0.078 | -38.478
-9 | -0.61 | 0.01583 | -0.079 | -38.518
-8.5 | -0.568 | 0.01447 | -0.081 | -39.231
-8 | -0.526 | 0.01534 | -0.082 | -34.284
-7.5 | -0.473 | 0.01481 | -0.083 | -31.92
-7 | -0.417 | 0.01445 | -0.084 | -28.843
-6.5 | -0.359 | 0.01398 | -0.085 | -25.648
-6 | -0.299 | 0.01351 | -0.085 | -22.13
-5.5 | -0.238 | 0.01307 | -0.086 | -18.211
-5 | -0.176 | 0.01276 | -0.087 | -13.793
-4.5 | -0.113 | 0.01247 | -0.087 | -9.099
-4 | -0.051 | 0.01225 | -0.088 | -4.124
-3.5 | 0.013 | 0.01205 | -0.089 | 1.051
-3 | 0.076 | 0.01195 | -0.089 | 6.358
-2.5 | 0.139 | 0.01189 | -0.09 | 11.721
-2 | 0.203 | 0.01178 | -0.091 | 17.231
-1.5 | 0.266 | 0.01172 | -0.091 | 22.682
-1 | 0.329 | 0.01177 | -0.092 | 27.956
-0.5 | 0.392 | 0.01178 | -0.093 | 33.297
0 | 0.456 | 0.01186 | -0.093 | 38.427
0.5 | 0.519 | 0.01197 | -0.094 | 43.319
1 | 0.582 | 0.01215 | -0.095 | 47.871
1.5 | 0.644 | 0.01232 | -0.095 | 52.298
2 | 0.707 | 0.01254 | -0.096 | 56.374
2.5 | 0.769 | 0.01279 | -0.096 | 60.141
3 | 0.832 | 0.01305 | -0.097 | 63.732
3.5 | 0.894 | 0.01334 | -0.098 | 66.976
4 | 0.955 | 0.0137 | -0.098 | 69.721
4.5 | 1.017 | 0.01409 | -0.099 | 72.134
5 | 1.077 | 0.01446 | -0.099 | 74.488
5.5 | 1.137 | 0.01493 | -0.1 | 76.196
6 | 1.197 | 0.0155 | -0.101 | 77.225
6.5 | 1.255 | 0.01603 | -0.101 | 78.247
7 | 1.31 | 0.0167 | -0.102 | 78.452
7.5 | 1.363 | 0.01747 | -0.102 | 78.044
8 | 1.411 | 0.01831 | -0.103 | 77.107
8.5 | 1.444 | 0.01675 | -0.103 | 86.23
9 | 1.475 | 0.01648 | -0.103 | 89.53
9.5 | 1.499 | 0.02046 | -0.103 | 73.24
10 | 1.514 | 0.02184 | -0.103 | 69.332
10.5 | 1.52 | 0.02335 | -0.103 | 65.104
11 | 1.517 | 0.02481 | -0.103 | 61.133
11.5 | 1.503 | 0.02627 | -0.103 | 57.212
12 | 1.478 | 0.02806 | -0.103 | 52.674
12.5 | 1.44 | 0.03054 | -0.103 | 47.149
13 | 1.393 | 0.03266 | -0.103 | 42.652
13.5 | 1.332 | 0.03623 | -0.102 | 36.754
14 | 1.261 | 0.04012 | -0.101 | 31.43
14.5 | 1.182 | 0.04466 | -0.1 | 26.461
15 | 1.094 | 0.05044 | -0.099 | 21.69
15.5 | 0.998 | 0.05795 | -0.098 | 17.225

## 78. Re 5M Mach 0.25 (2)
BIGFOIL.COM POLAR EXPORT
EM J18 2515 DrW r0,8
EM J18 2515 DrW r0,8 |  |  |  | Cl Max: | 1.8286 | at alpha= | 16 | deg
XFOIL ncrit=9 |  |  |  | L/D Max: | 141.594 | at alpha= | 5.5 | deg
Re: | 5000000 |  |  | Cd Min: | 0.19335 | at alpha= | -20 | deg
Mach: | 0.25 |  |  | Cl=0 at alpha= | -3.3915 | deg
|  |  |  | @ Cl=0.1, Cd= | 0.0054017
|  |  |  | @ Cl=0.4, Cd= | 0.005153
|  |  |  | @ Cl=0.6, Cd= | 0.0054353
alpha (deg) | Cl | Cd | Cm | Cl/Cd
-20 | -0.8004 | 0.19335 | 0.0221 | -4.1396
-19.5 | -0.8153 | 0.1791 | 0.0133 | -4.5522
-19 | -0.8372 | 0.16436 | 0.0044 | -5.0937
-18.5 | -0.8808 | 0.14613 | -0.0066 | -6.0275
-18 | -0.9495 | 0.12505 | -0.0191 | -7.593
-17.5 | -1.04 | 0.10222 | -0.0324 | -10.1741
-17 | -1.123 | 0.08184 | -0.0444 | -13.7219
-16.5 | -1.185 | 0.06526 | -0.0544 | -18.1581
-16 | -1.231 | 0.05168 | -0.0627 | -23.8197
-15.5 | -1.2574 | 0.04122 | -0.069 | -30.5046
-15 | -1.2678 | 0.03308 | -0.0737 | -38.3253
-14.5 | -1.2625 | 0.02701 | -0.0769 | -46.7419
-14 | -1.251 | 0.02274 | -0.0773 | -55.0132
-13.5 | -1.2307 | 0.01932 | -0.0772 | -63.7008
-13 | -1.1899 | 0.01696 | -0.0765 | -70.1592
-12.5 | -1.139 | 0.01539 | -0.076 | -74.0091
-12 | -1.0835 | 0.01417 | -0.0757 | -76.4644
-11.5 | -1.0253 | 0.01315 | -0.0756 | -77.9696
-11 | -0.9655 | 0.0123 | -0.0756 | -78.4959
-10.5 | -0.9048 | 0.01149 | -0.0758 | -78.7467
-10 | -0.8434 | 0.01073 | -0.0762 | -78.6021
-9.5 | -0.781 | 0.01016 | -0.0766 | -76.8701
-9 | -0.7183 | 0.00957 | -0.0772 | -75.0575
-8.5 | -0.6551 | 0.00911 | -0.0778 | -71.91
-8 | -0.5917 | 0.00866 | -0.0786 | -68.3256
-7.5 | -0.528 | 0.00825 | -0.0794 | -64
-7 | -0.4642 | 0.00787 | -0.0804 | -58.9835
-6.5 | -0.4002 | 0.0075 | -0.0814 | -53.36
-6 | -0.3361 | 0.00715 | -0.0825 | -47.007
-5.5 | -0.2719 | 0.00683 | -0.0837 | -39.8097
-5 | -0.2075 | 0.00651 | -0.085 | -31.874
-4.5 | -0.1431 | 0.00623 | -0.0864 | -22.9695
-4 | -0.0786 | 0.00597 | -0.0878 | -13.1658
-3.5 | -0.014 | 0.00574 | -0.0892 | -2.439
-3 | 0.0505 | 0.00554 | -0.0906 | 9.1155
-2.5 | 0.1149 | 0.00536 | -0.0921 | 21.4366
-2 | 0.1791 | 0.00527 | -0.0934 | 33.9848
-1.5 | 0.2432 | 0.00518 | -0.0948 | 46.9498
-1 | 0.3071 | 0.00514 | -0.0961 | 59.7471
-0.5 | 0.3708 | 0.00513 | -0.0973 | 72.2807
0 | 0.4342 | 0.00518 | -0.0985 | 83.8224
0.5 | 0.4973 | 0.00525 | -0.0996 | 94.7238
1 | 0.5603 | 0.00534 | -0.1007 | 104.9251
1.5 | 0.6228 | 0.00549 | -0.1017 | 113.4426
2 | 0.685 | 0.00568 | -0.1026 | 120.5986
2.5 | 0.7472 | 0.00586 | -0.1035 | 127.5085
3 | 0.8087 | 0.00612 | -0.1043 | 132.1405
3.5 | 0.8699 | 0.00639 | -0.105 | 136.1346
4 | 0.9307 | 0.0067 | -0.1056 | 138.9104
4.5 | 0.9911 | 0.00704 | -0.106 | 140.7812
5 | 1.0508 | 0.00743 | -0.1064 | 141.4266
5.5 | 1.1101 | 0.00784 | -0.1066 | 141.5944
6 | 1.1689 | 0.00827 | -0.1067 | 141.3422
6.5 | 1.2266 | 0.00877 | -0.1066 | 139.8632
7 | 1.2829 | 0.00937 | -0.1062 | 136.9157
7.5 | 1.3379 | 0.01002 | -0.1056 | 133.523
8 | 1.392 | 0.01071 | -0.1047 | 129.972
8.5 | 1.4429 | 0.01156 | -0.1033 | 124.8183
9 | 1.4937 | 0.01234 | -0.1018 | 121.0454
9.5 | 1.5415 | 0.01323 | -0.0998 | 116.5155
10 | 1.5871 | 0.01414 | -0.0974 | 112.2419
10.5 | 1.6271 | 0.01517 | -0.0941 | 107.2577
11 | 1.6565 | 0.01627 | -0.0889 | 101.8132
11.5 | 1.6805 | 0.01747 | -0.0832 | 96.1935
12.5 | 1.7356 | 0.02112 | -0.0751 | 82.178
13 | 1.7599 | 0.02343 | -0.0714 | 75.1131
13.5 | 1.781 | 0.02615 | -0.068 | 68.1071
14 | 1.7989 | 0.02934 | -0.0648 | 61.3122
14.5 | 1.8103 | 0.03324 | -0.0619 | 54.4615
15 | 1.8212 | 0.03743 | -0.0594 | 48.6562
15.5 | 1.8274 | 0.04234 | -0.0575 | 43.1601
16 | 1.8286 | 0.04803 | -0.056 | 38.072
16.5 | 1.824 | 0.05468 | -0.0552 | 33.3577
17 | 1.8141 | 0.06216 | -0.055 | 29.1844
17.5 | 1.7976 | 0.07078 | -0.0556 | 25.397
18 | 1.775 | 0.08037 | -0.0569 | 22.0854
18.5 | 1.7466 | 0.09109 | -0.0592 | 19.1744
19 | 1.7123 | 0.10288 | -0.0625 | 16.6437
19.5 | 1.6777 | 0.11509 | -0.0666 | 14.5773
20 | 1.6391 | 0.12834 | -0.0722 | 12.7715

## 79. Re 5M Mach 0.50 (1)
BIGFOIL.COM POLAR EXPORT
EM J18 2515 DrW r0,8
EM J18 2515 DrW r0,8 |  |  |  | Cl Max: | 1.49 | at alpha= | 8 | deg
JavaFoil+Calcfoil stall+Eppler ext transition |  |  |  | L/D Max: | 87.421 | at alpha= | 7 | deg
Re: | 5000000 |  |  | Cd Min: | 0.01221 | at alpha= | -1.5 | deg
Mach: | 0.5 |  |  | Cl=0 at alpha= | -3.6 | deg
|  |  |  | @ Cl=0.1, Cd= | 0.012459
|  |  |  | @ Cl=0.4, Cd= | 0.012289
|  |  |  | @ Cl=0.6, Cd= | 0.012642
alpha (deg) | Cl | Cd | Cm | Cl/Cd
-20 | -0.923 | 0.1651 | -0.044 | -5.588
-19.5 | -0.895 | 0.17892 | -0.044 | -5.003
-19 | -0.868 | 0.15435 | -0.045 | -5.625
-18.5 | -0.838 | 0.149 | -0.044 | -5.626
-18 | -0.81 | 0.14392 | -0.044 | -5.63
-17.5 | -0.785 | 0.14471 | -0.045 | -5.422
-17 | -0.756 | 0.13577 | -0.045 | -5.567
-16.5 | -0.726 | 0.13209 | -0.043 | -5.493
-16 | -0.698 | 0.12813 | -0.043 | -5.448
-15.5 | -0.671 | 0.12489 | -0.044 | -5.372
-15 | -0.642 | 0.11571 | -0.043 | -5.546
-14.5 | -0.614 | 0.10661 | -0.044 | -5.762
-14 | -0.586 | 0.11242 | -0.043 | -5.21
-13.5 | -0.559 | 0.09984 | -0.045 | -5.595
-13 | -0.539 | 0.0845 | -0.054 | -6.381
-12.5 | -0.503 | 0.09114 | -0.045 | -5.516
-12 | -0.502 | 0.05894 | -0.067 | -8.525
-11.5 | -0.447 | 0.08183 | -0.046 | -5.461
-11 | -0.462 | 0.03962 | -0.075 | -11.66
-10.5 | -0.408 | 0.05632 | -0.066 | -7.252
-10 | -0.368 | 0.06451 | -0.057 | -5.705
-9.5 | -0.346 | 0.05475 | -0.064 | -6.323
-9 | -0.344 | 0.0302 | -0.08 | -11.38
-8.5 | -0.474 | 0.02129 | -0.086 | -22.278
-8 | -0.505 | 0.01849 | -0.088 | -27.295
-7.5 | -0.482 | 0.0168 | -0.09 | -28.678
-7 | -0.44 | 0.01461 | -0.092 | -30.103
-6.5 | -0.387 | 0.01432 | -0.093 | -27.009
-6 | -0.33 | 0.01494 | -0.095 | -22.098
-5.5 | -0.264 | 0.01427 | -0.096 | -18.513
-5 | -0.196 | 0.01369 | -0.097 | -14.314
-4.5 | -0.126 | 0.01325 | -0.098 | -9.546
-4 | -0.056 | 0.01315 | -0.098 | -4.288
-3.5 | 0.014 | 0.01267 | -0.099 | 1.116
-3 | 0.085 | 0.01248 | -0.1 | 6.797
-2.5 | 0.156 | 0.01238 | -0.101 | 12.577
-2 | 0.227 | 0.01228 | -0.101 | 18.475
-1.5 | 0.297 | 0.01221 | -0.102 | 24.329
-1 | 0.368 | 0.01228 | -0.103 | 29.952
-0.5 | 0.438 | 0.0123 | -0.104 | 35.619
0 | 0.509 | 0.01241 | -0.104 | 41.01
0.5 | 0.579 | 0.01257 | -0.105 | 46.087
1 | 0.649 | 0.01281 | -0.106 | 50.708
1.5 | 0.719 | 0.01305 | -0.106 | 55.127
2 | 0.789 | 0.01338 | -0.107 | 58.974
2.5 | 0.859 | 0.01373 | -0.108 | 62.524
3 | 0.928 | 0.01409 | -0.109 | 65.842
3.5 | 0.996 | 0.01455 | -0.109 | 68.481
4 | 1.065 | 0.01508 | -0.11 | 70.585
4.5 | 1.132 | 0.01564 | -0.111 | 72.369
5 | 1.198 | 0.0163 | -0.111 | 73.547
5.5 | 1.264 | 0.01713 | -0.112 | 73.772
6 | 1.327 | 0.01805 | -0.112 | 73.503
6.5 | 1.378 | 0.01654 | -0.112 | 83.299
7 | 1.427 | 0.01633 | -0.113 | 87.421
7.5 | 1.468 | 0.02029 | -0.113 | 72.366
8 | 1.49 | 0.02206 | -0.113 | 67.58
8.5 | 1.477 | 0.02443 | -0.113 | 60.479
9 | 1.398 | 0.02818 | -0.112 | 49.605
9.5 | 0.87 | 0.03294 | -0.111 | 26.426
10 | 0.895 | 0.03617 | -0.11 | 24.749
10.5 | 0.919 | 0.03973 | -0.11 | 23.121
11 | 0.949 | 0.04074 | -0.11 | 23.298
11.5 | 0.971 | 0.04505 | -0.109 | 21.552
12 | 0.991 | 0.04986 | -0.108 | 19.875
12.5 | 0.983 | 0.06409 | -0.101 | 15.337
13 | 0.966 | 0.09151 | -0.089 | 10.552

## 80. Re 5M Mach 0.50 (2)
BIGFOIL.COM POLAR EXPORT
EM J18 2515 DrW r0,8
EM J18 2515 DrW r0,8 |  |  |  | Cl Max: | 1.7386 | at alpha= | 11 | deg
XFOIL ncrit=9 |  |  |  | L/D Max: | 143.778 | at alpha= | 4.5 | deg
Re: | 5000000 |  |  | Cd Min: | 0.14582 | at alpha= | 16 | deg
Mach: | 0.5 |  |  | Cl=0 at alpha= | -3.3329 | deg
|  |  |  | @ Cl=0.1, Cd= | 0.0057249
|  |  |  | @ Cl=0.4, Cd= | 0.0054038
|  |  |  | @ Cl=0.6, Cd= | 0.0056086
alpha (deg) | Cl | Cd | Cm | Cl/Cd
-14 | -0.5852 | 0.13397 | -0.0249 | -4.3681
-13.5 | -0.6014 | 0.122 | -0.0311 | -4.9295
-13 | -0.6179 | 0.11075 | -0.0366 | -5.5792
-12.5 | -0.6365 | 0.09947 | -0.0425 | -6.3989
-12 | -0.6581 | 0.08815 | -0.0487 | -7.4657
-11.5 | -0.6821 | 0.0768 | -0.055 | -8.8815
-10.5 | -0.7347 | 0.05326 | -0.0698 | -13.7946
-10 | -0.7626 | 0.0414 | -0.0789 | -18.4203
-9.5 | -0.79 | 0.03037 | -0.0878 | -26.0125
-9 | -0.8132 | 0.02115 | -0.0941 | -38.4492
-8.5 | -0.7929 | 0.0141 | -0.0963 | -56.234
-8 | -0.7253 | 0.01108 | -0.0954 | -65.4603
-7.5 | -0.6465 | 0.00984 | -0.0946 | -65.7012
-7 | -0.567 | 0.00909 | -0.0942 | -62.3762
-6.5 | -0.488 | 0.00851 | -0.0941 | -57.3443
-6 | -0.4097 | 0.008 | -0.0944 | -51.2125
-5.5 | -0.332 | 0.00754 | -0.095 | -44.0318
-4.5 | -0.1779 | 0.00672 | -0.097 | -26.4732
-4 | -0.1014 | 0.00639 | -0.0982 | -15.8685
-3.5 | -0.0253 | 0.00609 | -0.0997 | -4.1544
-3 | 0.0504 | 0.00585 | -0.1011 | 8.6154
-2.5 | 0.1257 | 0.00566 | -0.1027 | 22.2085
-2 | 0.2005 | 0.00554 | -0.1042 | 36.1913
-1.5 | 0.275 | 0.00545 | -0.1058 | 50.4587
-1 | 0.3492 | 0.00539 | -0.1073 | 64.7866
-0.5 | 0.4229 | 0.00541 | -0.1086 | 78.1701
0 | 0.4963 | 0.00546 | -0.11 | 90.8974
0.5 | 0.5695 | 0.00555 | -0.1112 | 102.6126
1 | 0.6423 | 0.00569 | -0.1123 | 112.8822
1.5 | 0.7148 | 0.00588 | -0.1132 | 121.5646
2 | 0.7868 | 0.00611 | -0.114 | 128.7725
2.5 | 0.8587 | 0.00639 | -0.1146 | 134.3818
3 | 0.9302 | 0.0067 | -0.1149 | 138.8358
3.5 | 1.0012 | 0.00707 | -0.1151 | 141.6124
4 | 1.0718 | 0.00748 | -0.1149 | 143.2888
4.5 | 1.1416 | 0.00794 | -0.1145 | 143.7783
5 | 1.2109 | 0.00845 | -0.1136 | 143.3018
5.5 | 1.2793 | 0.009 | -0.1124 | 142.1444
6 | 1.3453 | 0.00968 | -0.1105 | 138.9773
6.5 | 1.4093 | 0.01044 | -0.1081 | 134.9904
7.5 | 1.5248 | 0.01232 | -0.1005 | 123.7662
8 | 1.564 | 0.01354 | -0.0936 | 115.5096
8.5 | 1.6015 | 0.01525 | -0.0872 | 105.0164
9 | 1.6376 | 0.01734 | -0.0812 | 94.4406
9.5 | 1.6703 | 0.01996 | -0.0755 | 83.6824
10 | 1.6973 | 0.02325 | -0.0701 | 73.0022
10.5 | 1.7206 | 0.02714 | -0.0651 | 63.3972
11 | 1.7386 | 0.03168 | -0.0602 | 54.8801
11.5 | 1.7359 | 0.03759 | -0.055 | 46.1798
12 | 1.7175 | 0.0458 | -0.0517 | 37.5
12.5 | 1.6849 | 0.05576 | -0.0503 | 30.217
13 | 1.6436 | 0.06702 | -0.0507 | 24.524
13.5 | 1.5997 | 0.07909 | -0.0525 | 20.2263
14 | 1.5561 | 0.09166 | -0.0556 | 16.9769
14.5 | 1.5127 | 0.10468 | -0.0599 | 14.4507
15 | 1.4719 | 0.11803 | -0.0653 | 12.4706
15.5 | 1.4329 | 0.13186 | -0.072 | 10.8668
16 | 1.3982 | 0.14582 | -0.0799 | 9.5885

## 81. Re 6M Mach 0.00 (1)
BIGFOIL.COM POLAR EXPORT
EM J18 2515 DrW r0,8
EM J18 2515 DrW r0,8 |  |  |  | Cl Max: | 1.554 | at alpha= | 12 | deg
JavaFoil+Calcfoil stall+Eppler ext transition |  |  |  | L/D Max: | 89.816 | at alpha= | 10 | deg
Re: | 6000000 |  |  | Cd Min: | 0.0116 | at alpha= | -1.5 | deg
Mach: | 0 |  |  | Cl=0 at alpha= | -3.5984 | deg
|  |  |  | @ Cl=0.1, Cd= | 0.011762
|  |  |  | @ Cl=0.4, Cd= | 0.011669
|  |  |  | @ Cl=0.6, Cd= | 0.012077
alpha (deg) | Cl | Cd | Cm | Cl/Cd
-18.5 | -0.657 | 0.12939 | -0.043 | -5.076
-18 | -0.675 | 0.12034 | -0.044 | -5.612
-17.5 | -0.694 | 0.11093 | -0.046 | -6.252
-17 | -0.712 | 0.10084 | -0.048 | -7.057
-16.5 | -0.73 | 0.08926 | -0.051 | -8.183
-16 | -0.751 | 0.07562 | -0.054 | -9.934
-15.5 | -0.771 | 0.06311 | -0.057 | -12.214
-15 | -0.788 | 0.05203 | -0.06 | -15.153
-14.5 | -0.804 | 0.04241 | -0.062 | -18.95
-14 | -0.812 | 0.03595 | -0.064 | -22.584
-13.5 | -0.815 | 0.03093 | -0.066 | -26.347
-13 | -0.813 | 0.0269 | -0.068 | -30.226
-12.5 | -0.806 | 0.02367 | -0.069 | -34.068
-12 | -0.793 | 0.02131 | -0.071 | -37.238
-11.5 | -0.775 | 0.01957 | -0.072 | -39.592
-11 | -0.752 | 0.01805 | -0.073 | -41.643
-10.5 | -0.723 | 0.01693 | -0.074 | -42.712
-10 | -0.689 | 0.01601 | -0.075 | -43.035
-9.5 | -0.651 | 0.01454 | -0.077 | -44.767
-9 | -0.61 | 0.01492 | -0.078 | -40.916
-8.5 | -0.566 | 0.01496 | -0.079 | -37.85
-8 | -0.515 | 0.01451 | -0.08 | -35.482
-7.5 | -0.461 | 0.01417 | -0.081 | -32.545
-7 | -0.406 | 0.01385 | -0.081 | -29.279
-6.5 | -0.348 | 0.01335 | -0.082 | -26.109
-6 | -0.29 | 0.01308 | -0.083 | -22.177
-5.5 | -0.231 | 0.01275 | -0.083 | -18.102
-5 | -0.171 | 0.01249 | -0.084 | -13.66
-4.5 | -0.11 | 0.01222 | -0.085 | -8.996
-4 | -0.049 | 0.01207 | -0.085 | -4.056
-3.5 | 0.012 | 0.01192 | -0.086 | 1.029
-3 | 0.074 | 0.0118 | -0.087 | 6.236
-2.5 | 0.135 | 0.01171 | -0.087 | 11.52
-2 | 0.197 | 0.01164 | -0.088 | 16.893
-1.5 | 0.258 | 0.0116 | -0.088 | 22.199
-1 | 0.319 | 0.01165 | -0.089 | 27.362
-0.5 | 0.38 | 0.01164 | -0.09 | 32.637
0 | 0.441 | 0.01173 | -0.09 | 37.618
0.5 | 0.502 | 0.01184 | -0.091 | 42.442
1 | 0.563 | 0.01198 | -0.092 | 47.016
1.5 | 0.624 | 0.01214 | -0.092 | 51.421
2 | 0.685 | 0.01233 | -0.093 | 55.521
2.5 | 0.745 | 0.01253 | -0.093 | 59.463
3 | 0.806 | 0.01276 | -0.094 | 63.162
3.5 | 0.866 | 0.01303 | -0.095 | 66.45
4 | 0.926 | 0.01332 | -0.095 | 69.466
4.5 | 0.985 | 0.01368 | -0.096 | 72.027
5 | 1.044 | 0.01396 | -0.096 | 74.805
5.5 | 1.103 | 0.01442 | -0.097 | 76.474
6 | 1.16 | 0.01485 | -0.097 | 78.154
6.5 | 1.217 | 0.01529 | -0.098 | 79.609
7 | 1.272 | 0.01586 | -0.098 | 80.22
7.5 | 1.325 | 0.01645 | -0.099 | 80.552
8 | 1.374 | 0.01712 | -0.1 | 80.271
8.5 | 1.418 | 0.01792 | -0.1 | 79.146
9 | 1.458 | 0.01882 | -0.101 | 77.488
9.5 | 1.484 | 0.01707 | -0.1 | 86.93
10 | 1.51 | 0.01681 | -0.101 | 89.816
10.5 | 1.53 | 0.02052 | -0.101 | 74.592
11 | 1.544 | 0.02185 | -0.101 | 70.675
11.5 | 1.552 | 0.02291 | -0.101 | 67.758
12 | 1.554 | 0.02418 | -0.101 | 64.281
12.5 | 1.55 | 0.02545 | -0.101 | 60.901
13 | 1.538 | 0.027 | -0.101 | 56.969
13.5 | 1.521 | 0.02866 | -0.101 | 53.068
14 | 1.498 | 0.03063 | -0.101 | 48.907
14.5 | 1.469 | 0.0329 | -0.1 | 44.649
15 | 1.435 | 0.03566 | -0.1 | 40.237
15.5 | 1.397 | 0.0387 | -0.1 | 36.102
16 | 1.356 | 0.04223 | -0.099 | 32.101
16.5 | 1.311 | 0.04637 | -0.099 | 28.274
17 | 1.264 | 0.05134 | -0.098 | 24.625

## 82. Re 6M Mach 0.00 (2)
BIGFOIL.COM POLAR EXPORT
EM J18 2515 DrW r0,8
EM J18 2515 DrW r0,8 |  |  |  | Cl Max: | 1.9125 | at alpha= | 18 | deg
XFOIL ncrit=9 |  |  |  | L/D Max: | 143.372 | at alpha= | 6 | deg
Re: | 6000000 |  |  | Cd Min: | 0.07619 | at alpha= | 20 | deg
Mach: | 0 |  |  | Cl=0 at alpha= | -3.4083 | deg
|  |  |  | @ Cl=0.1, Cd= | 0.005287
|  |  |  | @ Cl=0.4, Cd= | 0.005044
|  |  |  | @ Cl=0.6, Cd= | 0.005352
alpha (deg) | Cl | Cd | Cm | Cl/Cd
-20 | -1.4486 | 0.06355 | -0.0471 | -22.7946
-19.5 | -1.4805 | 0.05253 | -0.053 | -28.1839
-19 | -1.4989 | 0.04397 | -0.0573 | -34.0892
-18.5 | -1.5048 | 0.03722 | -0.0604 | -40.4299
-18 | -1.5002 | 0.03187 | -0.0628 | -47.0725
-17.5 | -1.4871 | 0.02761 | -0.0646 | -53.8609
-17 | -1.4672 | 0.0242 | -0.0658 | -60.6281
-16.5 | -1.4432 | 0.02149 | -0.0664 | -67.1568
-16 | -1.4121 | 0.01938 | -0.0672 | -72.8638
-15.5 | -1.3732 | 0.01807 | -0.0667 | -75.9934
-15 | -1.3311 | 0.01696 | -0.0661 | -78.4847
-14.5 | -1.2856 | 0.01579 | -0.0659 | -81.4186
-14 | -1.2376 | 0.01469 | -0.066 | -84.2478
-13.5 | -1.1868 | 0.01379 | -0.0663 | -86.0624
-13 | -1.1342 | 0.01303 | -0.0666 | -87.0453
-12.5 | -1.0799 | 0.01234 | -0.0672 | -87.5122
-12 | -1.0246 | 0.01173 | -0.0678 | -87.3487
-11.5 | -0.9684 | 0.01118 | -0.0685 | -86.619
-11 | -0.912 | 0.01054 | -0.0693 | -86.5275
-10.5 | -0.8545 | 0.01003 | -0.0701 | -85.1944
-10 | -0.7964 | 0.0096 | -0.071 | -82.9583
-9.5 | -0.738 | 0.00912 | -0.0719 | -80.9211
-9 | -0.6789 | 0.00875 | -0.0729 | -77.5886
-8.5 | -0.6196 | 0.00837 | -0.0739 | -74.0263
-8 | -0.5598 | 0.00802 | -0.075 | -69.8005
-7.5 | -0.4998 | 0.0077 | -0.0761 | -64.9091
-7 | -0.4395 | 0.0074 | -0.0773 | -59.3919
-6.5 | -0.379 | 0.00709 | -0.0784 | -53.4556
-6 | -0.3182 | 0.00681 | -0.0797 | -46.7254
-5.5 | -0.2571 | 0.00652 | -0.081 | -39.4325
-5 | -0.1959 | 0.00625 | -0.0823 | -31.344
-4.5 | -0.1345 | 0.006 | -0.0836 | -22.4167
-4 | -0.073 | 0.00578 | -0.085 | -12.6298
-3.5 | -0.0113 | 0.00556 | -0.0864 | -2.0324
-3 | 0.0503 | 0.0054 | -0.0878 | 9.3148
-2.5 | 0.1119 | 0.00526 | -0.0892 | 21.2738
-2 | 0.1735 | 0.00515 | -0.0905 | 33.6893
-1.5 | 0.2349 | 0.00507 | -0.0918 | 46.3314
-1 | 0.2963 | 0.00501 | -0.0931 | 59.1417
-0.5 | 0.3573 | 0.00503 | -0.0943 | 71.0338
0 | 0.4182 | 0.00505 | -0.0955 | 82.8119
0.5 | 0.4788 | 0.00511 | -0.0966 | 93.6986
1 | 0.5392 | 0.00521 | -0.0977 | 103.4933
1.5 | 0.5992 | 0.00535 | -0.0987 | 112
2 | 0.659 | 0.0055 | -0.0996 | 119.8182
2.5 | 0.7184 | 0.00569 | -0.1005 | 126.2566
3 | 0.7775 | 0.00592 | -0.1014 | 131.3345
3.5 | 0.8361 | 0.00618 | -0.1022 | 135.2913
4 | 0.8944 | 0.00645 | -0.1029 | 138.6667
4.5 | 0.9524 | 0.00673 | -0.1036 | 141.5156
5 | 1.0098 | 0.00706 | -0.1042 | 143.0312
5.5 | 1.0664 | 0.00745 | -0.1046 | 143.1409
6 | 1.1226 | 0.00783 | -0.105 | 143.3716
6.5 | 1.1778 | 0.0083 | -0.1053 | 141.9036
7 | 1.2324 | 0.00878 | -0.1054 | 140.3645
7.5 | 1.2858 | 0.00933 | -0.1054 | 137.8135
8 | 1.3378 | 0.00997 | -0.1051 | 134.1825
8.5 | 1.3887 | 0.01065 | -0.1047 | 130.3944
9 | 1.4392 | 0.01127 | -0.1042 | 127.7019
9.5 | 1.4888 | 0.01191 | -0.1035 | 125.0042
10 | 1.5361 | 0.01266 | -0.1025 | 121.3349
10.5 | 1.582 | 0.01341 | -0.1013 | 117.9717
11 | 1.6264 | 0.01416 | -0.0998 | 114.8588
11.5 | 1.668 | 0.01495 | -0.0978 | 111.5719
12 | 1.6998 | 0.01568 | -0.094 | 108.4056
12.5 | 1.7287 | 0.01669 | -0.0899 | 103.577
13 | 1.7565 | 0.01787 | -0.0861 | 98.2932
13.5 | 1.7824 | 0.01934 | -0.0825 | 92.1613
14 | 1.8077 | 0.02099 | -0.0792 | 86.122
14.5 | 1.8302 | 0.02295 | -0.076 | 79.7473
15 | 1.8513 | 0.02515 | -0.0731 | 73.6103
15.5 | 1.8679 | 0.02785 | -0.0702 | 67.07
16 | 1.8825 | 0.03087 | -0.0676 | 60.9815
16.5 | 1.8961 | 0.03416 | -0.0654 | 55.5064
17 | 1.9054 | 0.03797 | -0.0634 | 50.1817
17.5 | 1.9115 | 0.0424 | -0.0619 | 45.0825
18 | 1.9125 | 0.04756 | -0.0606 | 40.2124
18.5 | 1.9094 | 0.0535 | -0.0599 | 35.6897
19 | 1.9005 | 0.06034 | -0.0597 | 31.4965
19.5 | 1.8871 | 0.06805 | -0.0601 | 27.7311
20 | 1.8719 | 0.07619 | -0.061 | 24.5688

## 83. Re 6M Mach 0.10 (1)
BIGFOIL.COM POLAR EXPORT
EM J18 2515 DrW r0,8
EM J18 2515 DrW r0,8 |  |  |  | Cl Max: | 1.548 | at alpha= | 11.5 | deg
JavaFoil+Calcfoil stall+Eppler ext transition |  |  |  | L/D Max: | 89.533 | at alpha= | 10 | deg
Re: | 6000000 |  |  | Cd Min: | 0.01163 | at alpha= | -1.5 | deg
Mach: | 0.1 |  |  | Cl=0 at alpha= | -3.5984 | deg
|  |  |  | @ Cl=0.1, Cd= | 0.011779
|  |  |  | @ Cl=0.4, Cd= | 0.011691
|  |  |  | @ Cl=0.6, Cd= | 0.0121
alpha (deg) | Cl | Cd | Cm | Cl/Cd
-18 | -0.631 | 0.12654 | -0.043 | -4.988
-17.5 | -0.652 | 0.11738 | -0.044 | -5.554
-17 | -0.672 | 0.10778 | -0.046 | -6.238
-16.5 | -0.693 | 0.0966 | -0.049 | -7.177
-16 | -0.714 | 0.08521 | -0.052 | -8.376
-15.5 | -0.737 | 0.07093 | -0.055 | -10.389
-15 | -0.758 | 0.0581 | -0.058 | -13.054
-14.5 | -0.777 | 0.04727 | -0.061 | -16.439
-14 | -0.792 | 0.03848 | -0.064 | -20.575
-13.5 | -0.799 | 0.03268 | -0.066 | -24.442
-13 | -0.801 | 0.02803 | -0.068 | -28.568
-12.5 | -0.796 | 0.0248 | -0.069 | -32.098
-12 | -0.786 | 0.02202 | -0.071 | -35.697
-11.5 | -0.77 | 0.02002 | -0.072 | -38.471
-11 | -0.748 | 0.01846 | -0.073 | -40.544
-10.5 | -0.721 | 0.01719 | -0.074 | -41.96
-10 | -0.688 | 0.0162 | -0.076 | -42.479
-9.5 | -0.651 | 0.01472 | -0.077 | -44.226
-9 | -0.61 | 0.01455 | -0.078 | -41.912
-8.5 | -0.568 | 0.01511 | -0.08 | -37.584
-8 | -0.517 | 0.01459 | -0.08 | -35.401
-7.5 | -0.463 | 0.01419 | -0.081 | -32.63
-7 | -0.407 | 0.01391 | -0.082 | -29.273
-6.5 | -0.35 | 0.01342 | -0.082 | -26.079
-6 | -0.292 | 0.01315 | -0.083 | -22.166
-5.5 | -0.232 | 0.01277 | -0.084 | -18.157
-5 | -0.171 | 0.01251 | -0.084 | -13.706
-4.5 | -0.11 | 0.01226 | -0.085 | -9.014
-4 | -0.049 | 0.01211 | -0.086 | -4.059
-3.5 | 0.012 | 0.01195 | -0.086 | 1.032
-3 | 0.074 | 0.0118 | -0.087 | 6.265
-2.5 | 0.136 | 0.01175 | -0.088 | 11.546
-2 | 0.198 | 0.01164 | -0.088 | 16.97
-1.5 | 0.259 | 0.01163 | -0.089 | 22.253
-1 | 0.32 | 0.01165 | -0.09 | 27.492
-0.5 | 0.382 | 0.01167 | -0.09 | 32.717
0 | 0.443 | 0.01174 | -0.091 | 37.775
0.5 | 0.505 | 0.01185 | -0.091 | 42.606
1 | 0.566 | 0.012 | -0.092 | 47.181
1.5 | 0.627 | 0.01218 | -0.093 | 51.515
2 | 0.688 | 0.01235 | -0.093 | 55.714
2.5 | 0.749 | 0.01258 | -0.094 | 59.537
3 | 0.81 | 0.01278 | -0.094 | 63.331
3.5 | 0.87 | 0.01308 | -0.095 | 66.514
4 | 0.93 | 0.01338 | -0.096 | 69.52
4.5 | 0.99 | 0.01372 | -0.096 | 72.143
5 | 1.049 | 0.014 | -0.097 | 74.928
5.5 | 1.108 | 0.01449 | -0.097 | 76.469
6 | 1.166 | 0.01493 | -0.098 | 78.089
6.5 | 1.223 | 0.01539 | -0.098 | 79.476
7 | 1.278 | 0.01597 | -0.099 | 80.032
7.5 | 1.331 | 0.01657 | -0.099 | 80.337
8 | 1.38 | 0.01725 | -0.1 | 80.023
8.5 | 1.424 | 0.01809 | -0.101 | 78.702
9 | 1.463 | 0.01903 | -0.101 | 76.89
9.5 | 1.487 | 0.01718 | -0.101 | 86.572
10 | 1.512 | 0.01689 | -0.101 | 89.533
10.5 | 1.531 | 0.02084 | -0.101 | 73.433
11 | 1.542 | 0.02214 | -0.101 | 69.658
11.5 | 1.548 | 0.02327 | -0.101 | 66.549
12 | 1.547 | 0.02462 | -0.101 | 62.827
12.5 | 1.539 | 0.0259 | -0.101 | 59.424
13 | 1.523 | 0.02765 | -0.101 | 55.089
13.5 | 1.501 | 0.02946 | -0.101 | 50.962
14 | 1.473 | 0.03156 | -0.101 | 46.683
14.5 | 1.439 | 0.03413 | -0.101 | 42.156
15 | 1.4 | 0.03699 | -0.1 | 37.84
15.5 | 1.356 | 0.0404 | -0.1 | 33.563
16 | 1.309 | 0.04424 | -0.099 | 29.58
16.5 | 1.258 | 0.04904 | -0.098 | 25.654

## 84. Re 6M Mach 0.10 (2)
BIGFOIL.COM POLAR EXPORT
EM J18 2515 DrW r0,8
EM J18 2515 DrW r0,8 |  |  |  | Cl Max: | 1.9013 | at alpha= | 17.5 | deg
XFOIL ncrit=9 |  |  |  | L/D Max: | 143.489 | at alpha= | 5.5 | deg
Re: | 6000000 |  |  | Cd Min: | 0.08258 | at alpha= | 20 | deg
Mach: | 0.1 |  |  | Cl=0 at alpha= | -3.4064 | deg
|  |  |  | @ Cl=0.1, Cd= | 0.0053
|  |  |  | @ Cl=0.4, Cd= | 0.0050532
|  |  |  | @ Cl=0.6, Cd= | 0.0053533
alpha (deg) | Cl | Cd | Cm | Cl/Cd
-20 | -1.3555 | 0.08012 | -0.0398 | -16.9184
-19.5 | -1.413 | 0.06465 | -0.0485 | -21.8561
-19 | -1.4483 | 0.05304 | -0.0548 | -27.3058
-18.5 | -1.4696 | 0.04396 | -0.0595 | -33.4304
-18 | -1.4764 | 0.03696 | -0.0628 | -39.9459
-17.5 | -1.4726 | 0.03139 | -0.0653 | -46.913
-17 | -1.4592 | 0.02702 | -0.0671 | -54.0044
-16.5 | -1.4386 | 0.02359 | -0.0683 | -60.9835
-16 | -1.415 | 0.02085 | -0.0687 | -67.8657
-15.5 | -1.3805 | 0.01894 | -0.069 | -72.8881
-15 | -1.3408 | 0.01764 | -0.0681 | -76.0091
-14.5 | -1.2951 | 0.01652 | -0.0678 | -78.3959
-14 | -1.2475 | 0.01534 | -0.0677 | -81.3233
-13.5 | -1.1975 | 0.01424 | -0.0678 | -84.0941
-12.5 | -1.0902 | 0.0126 | -0.0684 | -86.5238
-12 | -1.0344 | 0.01194 | -0.0689 | -86.6332
-11.5 | -0.9776 | 0.01136 | -0.0695 | -86.0563
-11 | -0.9204 | 0.01073 | -0.0702 | -85.7782
-10.5 | -0.8624 | 0.01016 | -0.0709 | -84.8819
-10 | -0.8037 | 0.0097 | -0.0717 | -82.8557
-9.5 | -0.7446 | 0.00922 | -0.0726 | -80.7592
-9 | -0.685 | 0.00883 | -0.0735 | -77.5764
-8.5 | -0.625 | 0.00843 | -0.0745 | -74.14
-8 | -0.5647 | 0.00807 | -0.0756 | -69.9752
-7.5 | -0.5041 | 0.00775 | -0.0766 | -65.0452
-7 | -0.4432 | 0.00743 | -0.0778 | -59.6501
-6.5 | -0.3822 | 0.00713 | -0.0789 | -53.6045
-6 | -0.3208 | 0.00683 | -0.0801 | -46.9693
-5.5 | -0.2593 | 0.00654 | -0.0814 | -39.6483
-5 | -0.1976 | 0.00627 | -0.0827 | -31.5152
-4.5 | -0.1357 | 0.00602 | -0.0841 | -22.5415
-4 | -0.0738 | 0.00579 | -0.0854 | -12.7461
-3.5 | -0.0116 | 0.00557 | -0.0869 | -2.0826
-3 | 0.0504 | 0.00542 | -0.0882 | 9.2989
-2.5 | 0.1124 | 0.00527 | -0.0896 | 21.3283
-2 | 0.1744 | 0.00516 | -0.091 | 33.7984
-1.5 | 0.2362 | 0.00508 | -0.0923 | 46.4961
-1 | 0.298 | 0.00502 | -0.0936 | 59.3625
-0.5 | 0.3594 | 0.00504 | -0.0948 | 71.3095
0 | 0.4207 | 0.00506 | -0.096 | 83.1423
0.5 | 0.4817 | 0.00512 | -0.0971 | 94.082
1 | 0.5425 | 0.00522 | -0.0981 | 103.9272
1.5 | 0.6029 | 0.00536 | -0.0992 | 112.4813
2 | 0.6631 | 0.00552 | -0.1001 | 120.1268
2.5 | 0.7229 | 0.0057 | -0.101 | 126.8246
3 | 0.7824 | 0.00594 | -0.1019 | 131.7172
3.5 | 0.8414 | 0.00619 | -0.1026 | 135.9289
4 | 0.9001 | 0.00648 | -0.1033 | 138.9043
4.5 | 0.9585 | 0.00676 | -0.104 | 141.7899
5 | 1.0163 | 0.00709 | -0.1046 | 143.3427
5.5 | 1.0733 | 0.00748 | -0.105 | 143.4893
6 | 1.1299 | 0.00789 | -0.1054 | 143.2066
6.5 | 1.1854 | 0.00836 | -0.1055 | 141.7943
7 | 1.2404 | 0.00885 | -0.1056 | 140.1582
7.5 | 1.2944 | 0.00939 | -0.1056 | 137.8488
8 | 1.3466 | 0.01005 | -0.1052 | 133.99
8.5 | 1.3975 | 0.01076 | -0.1046 | 129.8792
9 | 1.4486 | 0.01138 | -0.104 | 127.2935
9.5 | 1.498 | 0.01206 | -0.1032 | 124.2123
10 | 1.5452 | 0.01283 | -0.102 | 120.4365
10.5 | 1.5913 | 0.0136 | -0.1006 | 117.0074
11 | 1.6352 | 0.01438 | -0.0989 | 113.7135
11.5 | 1.6758 | 0.01521 | -0.0966 | 110.1775
12 | 1.7054 | 0.01597 | -0.0921 | 106.7877
12.5 | 1.7317 | 0.01713 | -0.0876 | 101.0917
13 | 1.7591 | 0.01848 | -0.0837 | 95.1894
13.5 | 1.7858 | 0.02002 | -0.0803 | 89.2008
14 | 1.8089 | 0.02194 | -0.0768 | 82.4476
14.5 | 1.8323 | 0.02399 | -0.0738 | 76.3777
15 | 1.8506 | 0.02654 | -0.0707 | 69.7287
15.5 | 1.8663 | 0.02949 | -0.0679 | 63.2859
16 | 1.8815 | 0.03264 | -0.0655 | 57.644
16.5 | 1.8923 | 0.03633 | -0.0633 | 52.0864
17 | 1.899 | 0.04067 | -0.0615 | 46.6929
17.5 | 1.9013 | 0.04571 | -0.0601 | 41.5948
18 | 1.8983 | 0.05162 | -0.0592 | 36.7745
18.5 | 1.8913 | 0.05825 | -0.0588 | 32.4687
19 | 1.878 | 0.06595 | -0.059 | 28.4761
19.5 | 1.864 | 0.07398 | -0.0598 | 25.196
20 | 1.8474 | 0.08258 | -0.0611 | 22.371

## 85. Re 6M Mach 0.25 (1)
BIGFOIL.COM POLAR EXPORT
EM J18 2515 DrW r0,8
EM J18 2515 DrW r0,8 |  |  |  | Cl Max: | 1.522 | at alpha= | 10.5 | deg
JavaFoil+Calcfoil stall+Eppler ext transition |  |  |  | L/D Max: | 87.561 | at alpha= | 8.5 | deg
Re: | 6000000 |  |  | Cd Min: | 0.01173 | at alpha= | -1.5 | deg
Mach: | 0.25 |  |  | Cl=0 at alpha= | -3.6016 | deg
|  |  |  | @ Cl=0.1, Cd= | 0.011892
|  |  |  | @ Cl=0.4, Cd= | 0.011791
|  |  |  | @ Cl=0.6, Cd= | 0.012192
alpha (deg) | Cl | Cd | Cm | Cl/Cd
-16.5 | -0.4 | 0.12778 | -0.039 | -3.132
-16 | -0.449 | 0.11975 | -0.041 | -3.747
-15.5 | -0.494 | 0.11065 | -0.043 | -4.461
-15 | -0.535 | 0.10045 | -0.046 | -5.33
-14.5 | -0.573 | 0.09034 | -0.049 | -6.346
-14 | -0.613 | 0.07449 | -0.055 | -8.231
-13.5 | -0.653 | 0.05692 | -0.06 | -11.478
-13 | -0.689 | 0.04248 | -0.065 | -16.209
-12.5 | -0.714 | 0.03291 | -0.068 | -21.683
-12 | -0.727 | 0.02711 | -0.071 | -26.803
-11.5 | -0.728 | 0.02361 | -0.073 | -30.836
-11 | -0.721 | 0.02098 | -0.074 | -34.348
-10.5 | -0.705 | 0.01904 | -0.076 | -37.026
-10 | -0.68 | 0.01748 | -0.077 | -38.918
-9.5 | -0.649 | 0.01638 | -0.078 | -39.591
-9 | -0.611 | 0.01483 | -0.08 | -41.232
-8.5 | -0.569 | 0.01463 | -0.081 | -38.927
-8 | -0.526 | 0.01506 | -0.082 | -34.915
-7.5 | -0.473 | 0.01456 | -0.083 | -32.456
-7 | -0.417 | 0.01425 | -0.084 | -29.248
-6.5 | -0.359 | 0.01377 | -0.085 | -26.039
-6 | -0.299 | 0.01332 | -0.085 | -22.44
-5.5 | -0.238 | 0.01297 | -0.086 | -18.357
-5 | -0.176 | 0.01269 | -0.087 | -13.874
-4.5 | -0.113 | 0.0124 | -0.087 | -9.151
-4 | -0.051 | 0.01221 | -0.088 | -4.137
-3.5 | 0.013 | 0.01206 | -0.089 | 1.05
-3 | 0.076 | 0.01193 | -0.089 | 6.368
-2.5 | 0.139 | 0.01183 | -0.09 | 11.779
-2 | 0.203 | 0.01177 | -0.091 | 17.241
-1.5 | 0.266 | 0.01173 | -0.091 | 22.675
-1 | 0.329 | 0.01175 | -0.092 | 28.011
-0.5 | 0.392 | 0.01178 | -0.093 | 33.298
0 | 0.456 | 0.01187 | -0.093 | 38.401
0.5 | 0.519 | 0.01199 | -0.094 | 43.272
1 | 0.582 | 0.01214 | -0.095 | 47.892
1.5 | 0.644 | 0.01232 | -0.095 | 52.313
2 | 0.707 | 0.01252 | -0.096 | 56.471
2.5 | 0.769 | 0.01276 | -0.096 | 60.281
3 | 0.832 | 0.013 | -0.097 | 63.982
3.5 | 0.894 | 0.0133 | -0.098 | 67.174
4 | 0.955 | 0.01364 | -0.098 | 70.057
4.5 | 1.017 | 0.01401 | -0.099 | 72.586
5 | 1.077 | 0.01434 | -0.099 | 75.103
5.5 | 1.137 | 0.01486 | -0.1 | 76.568
6 | 1.197 | 0.01535 | -0.101 | 77.978
6.5 | 1.255 | 0.01586 | -0.101 | 79.101
7 | 1.31 | 0.01654 | -0.102 | 79.222
7.5 | 1.363 | 0.01725 | -0.102 | 79.048
8 | 1.411 | 0.01806 | -0.103 | 78.155
8.5 | 1.446 | 0.01651 | -0.103 | 87.561
9 | 1.477 | 0.0173 | -0.103 | 85.369
9.5 | 1.5 | 0.02005 | -0.103 | 74.812
10 | 1.516 | 0.02128 | -0.103 | 71.233
10.5 | 1.522 | 0.02272 | -0.103 | 66.99
11 | 1.519 | 0.02414 | -0.103 | 62.943
11.5 | 1.506 | 0.02551 | -0.103 | 59.03
12 | 1.481 | 0.02721 | -0.103 | 54.428
12.5 | 1.443 | 0.02955 | -0.103 | 48.833
13 | 1.396 | 0.03155 | -0.103 | 44.261
13.5 | 1.335 | 0.0349 | -0.102 | 38.258
14 | 1.265 | 0.03855 | -0.102 | 32.814
14.5 | 1.186 | 0.04277 | -0.101 | 27.734
15 | 1.098 | 0.04811 | -0.1 | 22.832
15.5 | 1.003 | 0.05511 | -0.098 | 18.201

## 86. Re 6M Mach 0.25 (2)
BIGFOIL.COM POLAR EXPORT
EM J18 2515 DrW r0,8
EM J18 2515 DrW r0,8 |  |  |  | Cl Max: | 1.8538 | at alpha= | 16 | deg
XFOIL ncrit=9 |  |  |  | L/D Max: | 144.377 | at alpha= | 5.5 | deg
Re: | 6000000 |  |  | Cd Min: | 0.18595 | at alpha= | -20 | deg
Mach: | 0.25 |  |  | Cl=0 at alpha= | -3.393 | deg
|  |  |  | @ Cl=0.1, Cd= | 0.0053477
|  |  |  | @ Cl=0.4, Cd= | 0.0050982
|  |  |  | @ Cl=0.6, Cd= | 0.0053639
alpha (deg) | Cl | Cd | Cm | Cl/Cd
-20 | -0.8297 | 0.18595 | 0.0179 | -4.462
-19.5 | -0.8571 | 0.1697 | 0.0077 | -5.0507
-19 | -0.8983 | 0.15183 | -0.0033 | -5.9165
-18.5 | -0.9755 | 0.1291 | -0.0172 | -7.5562
-18 | -1.0663 | 0.10623 | -0.0308 | -10.0377
-17.5 | -1.1497 | 0.08594 | -0.0427 | -13.3779
-17 | -1.2154 | 0.06895 | -0.0529 | -17.6273
-16.5 | -1.2634 | 0.05505 | -0.0614 | -22.95
-16 | -1.2965 | 0.04379 | -0.0681 | -29.6072
-15.5 | -1.3118 | 0.03512 | -0.073 | -37.3519
-15 | -1.3119 | 0.02843 | -0.0765 | -46.1449
-14.5 | -1.3021 | 0.02366 | -0.0777 | -55.0338
-14 | -1.2862 | 0.02019 | -0.0773 | -63.7048
-13.5 | -1.245 | 0.01801 | -0.0769 | -69.1283
-13 | -1.196 | 0.01639 | -0.0763 | -72.9713
-12.5 | -1.1441 | 0.01477 | -0.0759 | -77.4611
-12 | -1.088 | 0.0135 | -0.0756 | -80.5926
-11.5 | -1.0289 | 0.01254 | -0.0755 | -82.0494
-11 | -0.9684 | 0.01174 | -0.0756 | -82.4872
-10.5 | -0.9067 | 0.01107 | -0.0758 | -81.9061
-10 | -0.8448 | 0.01036 | -0.0762 | -81.5444
-9.5 | -0.7821 | 0.00978 | -0.0767 | -79.9693
-9 | -0.719 | 0.00928 | -0.0773 | -77.4784
-8.5 | -0.6556 | 0.00882 | -0.078 | -74.3311
-8 | -0.592 | 0.00838 | -0.0787 | -70.6444
-7.5 | -0.5282 | 0.008 | -0.0796 | -66.025
-7 | -0.4642 | 0.00766 | -0.0805 | -60.6005
-6.5 | -0.4001 | 0.00731 | -0.0816 | -54.7332
-6 | -0.336 | 0.007 | -0.0827 | -48
-5.5 | -0.2717 | 0.00669 | -0.0839 | -40.6129
-5 | -0.2073 | 0.00639 | -0.0851 | -32.4413
-4.5 | -0.1428 | 0.00613 | -0.0864 | -23.2953
-4 | -0.0783 | 0.00587 | -0.0878 | -13.339
-3.5 | -0.0138 | 0.00566 | -0.0892 | -2.4382
-3 | 0.0507 | 0.00547 | -0.0907 | 9.2687
-2.5 | 0.1152 | 0.00531 | -0.0921 | 21.6949
-2 | 0.1794 | 0.00521 | -0.0934 | 34.4338
-1.5 | 0.2435 | 0.00513 | -0.0948 | 47.4659
-1 | 0.3074 | 0.00509 | -0.0961 | 60.3929
-0.5 | 0.3712 | 0.00508 | -0.0974 | 73.0709
0 | 0.4346 | 0.00512 | -0.0986 | 84.8828
0.5 | 0.4978 | 0.00518 | -0.0997 | 96.1004
1 | 0.5608 | 0.00527 | -0.1008 | 106.4137
1.5 | 0.6234 | 0.00542 | -0.1019 | 115.0185
2 | 0.6857 | 0.00561 | -0.1028 | 122.2282
2.5 | 0.7478 | 0.00581 | -0.1037 | 128.7091
3 | 0.8094 | 0.00606 | -0.1044 | 133.5644
3.5 | 0.8708 | 0.00631 | -0.1052 | 138.0032
4 | 0.9317 | 0.00661 | -0.1058 | 140.9531
4.5 | 0.9922 | 0.00694 | -0.1063 | 142.9683
5 | 1.0522 | 0.00731 | -0.1067 | 143.9398
5.5 | 1.1117 | 0.0077 | -0.1069 | 144.3766
6 | 1.1707 | 0.00812 | -0.1071 | 144.1749
6.5 | 1.2283 | 0.00864 | -0.1069 | 142.1644
7 | 1.2848 | 0.00923 | -0.1066 | 139.1983
7.5 | 1.3408 | 0.00982 | -0.1061 | 136.5377
8 | 1.395 | 0.0105 | -0.1052 | 132.8571
8.5 | 1.4469 | 0.0113 | -0.104 | 128.0442
9 | 1.4977 | 0.01211 | -0.1025 | 123.6746
9.5 | 1.5475 | 0.01289 | -0.1008 | 120.0543
10 | 1.5932 | 0.01383 | -0.0984 | 115.1988
10.5 | 1.6365 | 0.01476 | -0.0955 | 110.874
11 | 1.6704 | 0.01576 | -0.0911 | 105.9898
11.5 | 1.699 | 0.01698 | -0.086 | 100.0589
12 | 1.7236 | 0.01837 | -0.0808 | 93.8269
12.5 | 1.7508 | 0.02022 | -0.0767 | 86.5875
13 | 1.7753 | 0.02242 | -0.0728 | 79.1838
13.5 | 1.7979 | 0.02496 | -0.0693 | 72.0312
14 | 1.8159 | 0.02805 | -0.0659 | 64.738
14.5 | 1.8333 | 0.03136 | -0.063 | 58.4598
15 | 1.8455 | 0.03535 | -0.0604 | 52.2065
15.5 | 1.8517 | 0.04008 | -0.0581 | 46.2001
16 | 1.8538 | 0.04557 | -0.0564 | 40.6803
16.5 | 1.8492 | 0.05204 | -0.0553 | 35.5342
17 | 1.8384 | 0.05951 | -0.0548 | 30.8923
17.5 | 1.8225 | 0.06791 | -0.0552 | 26.837
18 | 1.8047 | 0.0768 | -0.0561 | 23.4987
18.5 | 1.7807 | 0.08679 | -0.0579 | 20.5173
19 | 1.7519 | 0.09762 | -0.0606 | 17.9461
19.5 | 1.7197 | 0.10931 | -0.0642 | 15.7323
20 | 1.6847 | 0.12164 | -0.0688 | 13.8499

## 87. Re 6M Mach 0.50 (1)
BIGFOIL.COM POLAR EXPORT
EM J18 2515 DrW r0,8
EM J18 2515 DrW r0,8 |  |  |  | Cl Max: | 1.492 | at alpha= | 8 | deg
JavaFoil+Calcfoil stall+Eppler ext transition |  |  |  | L/D Max: | 88.776 | at alpha= | 7 | deg
Re: | 6000000 |  |  | Cd Min: | 0.01224 | at alpha= | -2 | deg
Mach: | 0.5 |  |  | Cl=0 at alpha= | -3.6 | deg
|  |  |  | @ Cl=0.1, Cd= | 0.012434
|  |  |  | @ Cl=0.4, Cd= | 0.012263
|  |  |  | @ Cl=0.6, Cd= | 0.012657
alpha (deg) | Cl | Cd | Cm | Cl/Cd
-20 | -0.923 | 0.16027 | -0.044 | -5.759
-19.5 | -0.897 | 0.17424 | -0.045 | -5.146
-19 | -0.87 | 0.14993 | -0.046 | -5.805
-18.5 | -0.839 | 0.14614 | -0.044 | -5.739
-18 | -0.811 | 0.14154 | -0.044 | -5.726
-17.5 | -0.785 | 0.14382 | -0.045 | -5.456
-17 | -0.757 | 0.13359 | -0.045 | -5.664
-16.5 | -0.726 | 0.12778 | -0.043 | -5.681
-16 | -0.698 | 0.12454 | -0.044 | -5.606
-15.5 | -0.672 | 0.12185 | -0.045 | -5.514
-15 | -0.642 | 0.11329 | -0.044 | -5.671
-14.5 | -0.616 | 0.10446 | -0.045 | -5.892
-14 | -0.586 | 0.10936 | -0.044 | -5.36
-13.5 | -0.56 | 0.09736 | -0.047 | -5.754
-13 | -0.55 | 0.07356 | -0.061 | -7.481
-12.5 | -0.504 | 0.08892 | -0.048 | -5.673
-12 | -0.514 | 0.04977 | -0.071 | -10.319
-11.5 | -0.449 | 0.07907 | -0.05 | -5.682
-11 | -0.468 | 0.0357 | -0.077 | -13.097
-10.5 | -0.421 | 0.04534 | -0.072 | -9.288
-10 | -0.38 | 0.05291 | -0.067 | -7.175
-9.5 | -0.359 | 0.04331 | -0.072 | -8.28
-9 | -0.348 | 0.02748 | -0.082 | -12.651
-8.5 | -0.476 | 0.02056 | -0.086 | -23.151
-8 | -0.506 | 0.01799 | -0.089 | -28.12
-7.5 | -0.483 | 0.01639 | -0.09 | -29.467
-7 | -0.441 | 0.01429 | -0.092 | -30.844
-6.5 | -0.388 | 0.01449 | -0.093 | -26.776
-6 | -0.33 | 0.01468 | -0.095 | -22.482
-5.5 | -0.264 | 0.01407 | -0.096 | -18.778
-5 | -0.196 | 0.01355 | -0.097 | -14.46
-4.5 | -0.126 | 0.01318 | -0.098 | -9.599
-4 | -0.056 | 0.01311 | -0.098 | -4.301
-3.5 | 0.014 | 0.01264 | -0.099 | 1.119
-3 | 0.085 | 0.01247 | -0.1 | 6.803
-2.5 | 0.156 | 0.0123 | -0.101 | 12.658
-2 | 0.227 | 0.01224 | -0.101 | 18.54
-1.5 | 0.297 | 0.01225 | -0.102 | 24.248
-1 | 0.368 | 0.01224 | -0.103 | 30.045
-0.5 | 0.438 | 0.01229 | -0.104 | 35.646
0 | 0.509 | 0.01242 | -0.104 | 40.981
0.5 | 0.579 | 0.0126 | -0.105 | 45.992
1 | 0.649 | 0.01279 | -0.106 | 50.794
1.5 | 0.719 | 0.01305 | -0.106 | 55.128
2 | 0.789 | 0.01334 | -0.107 | 59.156
2.5 | 0.859 | 0.01362 | -0.108 | 63.03
3 | 0.928 | 0.01405 | -0.109 | 66.041
3.5 | 0.996 | 0.01447 | -0.109 | 68.883
4 | 1.065 | 0.01497 | -0.11 | 71.118
4.5 | 1.132 | 0.01544 | -0.111 | 73.298
5 | 1.198 | 0.01621 | -0.111 | 73.938
5.5 | 1.264 | 0.01692 | -0.112 | 74.671
6 | 1.327 | 0.01781 | -0.112 | 74.515
6.5 | 1.379 | 0.01632 | -0.112 | 84.517
7 | 1.429 | 0.01609 | -0.113 | 88.776
7.5 | 1.469 | 0.01997 | -0.113 | 73.593
8 | 1.492 | 0.02162 | -0.113 | 69.018
8.5 | 1.479 | 0.02396 | -0.113 | 61.74
9 | 1.401 | 0.02739 | -0.112 | 51.143
9.5 | 0.872 | 0.03189 | -0.111 | 27.358
10 | 0.898 | 0.03493 | -0.111 | 25.694
10.5 | 0.921 | 0.03842 | -0.11 | 23.982
11 | 0.952 | 0.03932 | -0.11 | 24.206
11.5 | 0.974 | 0.04329 | -0.109 | 22.511
12 | 0.997 | 0.047 | -0.109 | 21.219
12.5 | 1.015 | 0.05222 | -0.107 | 19.438
13 | 0.996 | 0.07644 | -0.097 | 13.027

## 88. Re 6M Mach 0.50 (2)
BIGFOIL.COM POLAR EXPORT
EM J18 2515 DrW r0,8
EM J18 2515 DrW r0,8 |  |  |  | Cl Max: | 1.7599 | at alpha= | 11 | deg
XFOIL ncrit=9 |  |  |  | L/D Max: | 147.487 | at alpha= | 4.5 | deg
Re: | 6000000 |  |  | Cd Min: | 0.07139 | at alpha= | 13 | deg
Mach: | 0.5 |  |  | Cl=0 at alpha= | -99 | deg
|  |  |  | @ Cl=0.1, Cd= | 0.00538
|  |  |  | @ Cl=0.4, Cd= | 0.00538
|  |  |  | @ Cl=0.6, Cd= | 0.0055109
alpha (deg) | Cl | Cd | Cm | Cl/Cd
0 | 0.4971 | 0.00538 | -0.1101 | 92.3978
0.5 | 0.5704 | 0.00545 | -0.1114 | 104.6606
1 | 0.6433 | 0.0056 | -0.1125 | 114.875
1.5 | 0.7158 | 0.00579 | -0.1134 | 123.6269
2 | 0.7881 | 0.00601 | -0.1142 | 131.1314
2.5 | 0.8601 | 0.00628 | -0.1149 | 136.9586
3 | 0.9318 | 0.00658 | -0.1153 | 141.6109
3.5 | 1.003 | 0.00694 | -0.1154 | 144.5245
4 | 1.0739 | 0.00734 | -0.1153 | 146.3079
4.5 | 1.1445 | 0.00776 | -0.115 | 147.4871
5 | 1.2143 | 0.00825 | -0.1142 | 147.1879
5.5 | 1.2827 | 0.00882 | -0.113 | 145.4308
6 | 1.349 | 0.00949 | -0.1112 | 142.1496
6.5 | 1.4146 | 0.01018 | -0.1089 | 138.9587
7 | 1.4763 | 0.01102 | -0.1058 | 133.9655
7.5 | 1.5321 | 0.01203 | -0.1016 | 127.3566
8 | 1.5767 | 0.0131 | -0.0953 | 120.3588
8.5 | 1.6128 | 0.01474 | -0.0884 | 109.4166
9 | 1.6491 | 0.01677 | -0.0822 | 98.3363
9.5 | 1.6831 | 0.01925 | -0.0764 | 87.4338
10 | 1.7128 | 0.02231 | -0.0709 | 76.7727
10.5 | 1.7399 | 0.02592 | -0.0658 | 67.1258
11 | 1.7599 | 0.03035 | -0.0608 | 57.9868
11.5 | 1.7581 | 0.03608 | -0.0552 | 48.7278
12 | 1.7374 | 0.04438 | -0.0517 | 39.1483
12.5 | 1.6557 | 0.05865 | -0.0511 | 28.2302
13 | 1.6012 | 0.07139 | -0.0524 | 22.4289

## 89. Re 7M Mach 0.00 (1)
BIGFOIL.COM POLAR EXPORT
EM J18 2515 DrW r0,8
EM J18 2515 DrW r0,8 |  |  |  | Cl Max: | 1.556 | at alpha= | 12 | deg
JavaFoil+Calcfoil stall+Eppler ext transition |  |  |  | L/D Max: | 91.25 | at alpha= | 10 | deg
Re: | 7000000 |  |  | Cd Min: | 0.0116 | at alpha= | -1 | deg
Mach: | 0 |  |  | Cl=0 at alpha= | -3.5984 | deg
|  |  |  | @ Cl=0.1, Cd= | 0.011727
|  |  |  | @ Cl=0.4, Cd= | 0.01171
|  |  |  | @ Cl=0.6, Cd= | 0.012083
alpha (deg) | Cl | Cd | Cm | Cl/Cd
-18.5 | -0.658 | 0.12666 | -0.043 | -5.198
-18 | -0.678 | 0.11616 | -0.045 | -5.837
-17.5 | -0.697 | 0.1064 | -0.047 | -6.55
-17 | -0.716 | 0.096 | -0.049 | -7.456
-16.5 | -0.736 | 0.08392 | -0.052 | -8.767
-16 | -0.757 | 0.07022 | -0.055 | -10.786
-15.5 | -0.777 | 0.05843 | -0.058 | -13.298
-15 | -0.794 | 0.04838 | -0.06 | -16.413
-14.5 | -0.809 | 0.03962 | -0.063 | -20.409
-14 | -0.816 | 0.03406 | -0.065 | -23.944
-13.5 | -0.818 | 0.02951 | -0.066 | -27.722
-13 | -0.816 | 0.02581 | -0.068 | -31.612
-12.5 | -0.809 | 0.02282 | -0.069 | -35.426
-12 | -0.795 | 0.02065 | -0.071 | -38.519
-11.5 | -0.777 | 0.019 | -0.072 | -40.878
-11 | -0.753 | 0.01759 | -0.073 | -42.833
-10.5 | -0.725 | 0.01652 | -0.074 | -43.855
-10 | -0.69 | 0.01439 | -0.076 | -47.972
-9.5 | -0.652 | 0.01477 | -0.077 | -44.156
-9 | -0.615 | 0.01523 | -0.078 | -40.387
-8.5 | -0.566 | 0.01474 | -0.079 | -38.415
-8 | -0.515 | 0.01431 | -0.08 | -35.978
-7.5 | -0.461 | 0.014 | -0.081 | -32.942
-7 | -0.406 | 0.01372 | -0.081 | -29.55
-6.5 | -0.349 | 0.01328 | -0.082 | -26.249
-6 | -0.29 | 0.01303 | -0.083 | -22.269
-5.5 | -0.231 | 0.01265 | -0.083 | -18.242
-5 | -0.171 | 0.01243 | -0.084 | -13.732
-4.5 | -0.11 | 0.01219 | -0.085 | -9.021
-4 | -0.049 | 0.01206 | -0.085 | -4.057
-3.5 | 0.012 | 0.01191 | -0.086 | 1.03
-3 | 0.074 | 0.01177 | -0.087 | 6.252
-2.5 | 0.135 | 0.01167 | -0.087 | 11.566
-2 | 0.197 | 0.01166 | -0.088 | 16.852
-1.5 | 0.258 | 0.01163 | -0.088 | 22.146
-1 | 0.319 | 0.0116 | -0.089 | 27.468
-0.5 | 0.38 | 0.01169 | -0.09 | 32.499
0 | 0.441 | 0.01175 | -0.09 | 37.545
0.5 | 0.502 | 0.01185 | -0.091 | 42.381
1 | 0.563 | 0.01198 | -0.092 | 47.008
1.5 | 0.624 | 0.01215 | -0.092 | 51.383
2 | 0.685 | 0.01234 | -0.093 | 55.508
2.5 | 0.745 | 0.01249 | -0.093 | 59.67
3 | 0.806 | 0.01274 | -0.094 | 63.245
3.5 | 0.866 | 0.01301 | -0.095 | 66.546
4 | 0.926 | 0.0133 | -0.095 | 69.601
4.5 | 0.985 | 0.01358 | -0.096 | 72.521
5 | 1.044 | 0.01394 | -0.096 | 74.913
5.5 | 1.103 | 0.01434 | -0.097 | 76.89
6 | 1.16 | 0.01473 | -0.097 | 78.776
6.5 | 1.217 | 0.01519 | -0.098 | 80.111
7 | 1.272 | 0.01571 | -0.098 | 80.955
7.5 | 1.325 | 0.01629 | -0.099 | 81.35
8 | 1.374 | 0.01695 | -0.1 | 81.059
8.5 | 1.418 | 0.01771 | -0.1 | 80.099
9 | 1.458 | 0.01854 | -0.101 | 78.675
9.5 | 1.485 | 0.01683 | -0.1 | 88.224
10 | 1.511 | 0.01656 | -0.101 | 91.25
10.5 | 1.532 | 0.02019 | -0.101 | 75.876
11 | 1.546 | 0.02138 | -0.101 | 72.316
11.5 | 1.555 | 0.0224 | -0.101 | 69.399
12 | 1.556 | 0.02362 | -0.101 | 65.884
12.5 | 1.552 | 0.02481 | -0.101 | 62.564
13 | 1.541 | 0.0263 | -0.101 | 58.584
13.5 | 1.524 | 0.0279 | -0.101 | 54.623
14 | 1.501 | 0.02974 | -0.101 | 50.457
14.5 | 1.472 | 0.03192 | -0.101 | 46.116
15 | 1.438 | 0.03451 | -0.1 | 41.674
15.5 | 1.401 | 0.03739 | -0.1 | 37.458
16 | 1.359 | 0.04087 | -0.099 | 33.25
16.5 | 1.315 | 0.04462 | -0.099 | 29.467
17 | 1.268 | 0.04932 | -0.098 | 25.71

## 90. Re 7M Mach 0.00 (2)
BIGFOIL.COM POLAR EXPORT
EM J18 2515 DrW r0,8
EM J18 2515 DrW r0,8 |  |  |  | Cl Max: | 1.93 | at alpha= | 18 | deg
XFOIL ncrit=9 |  |  |  | L/D Max: | 145.57 | at alpha= | 6 | deg
Re: | 7000000 |  |  | Cd Min: | 0.0719 | at alpha= | 20 | deg
Mach: | 0 |  |  | Cl=0 at alpha= | -3.4099 | deg
|  |  |  | @ Cl=0.1, Cd= | 0.0052436
|  |  |  | @ Cl=0.4, Cd= | 0.005007
|  |  |  | @ Cl=0.6, Cd= | 0.0053112
alpha (deg) | Cl | Cd | Cm | Cl/Cd
-20 | -1.5018 | 0.05631 | -0.051 | -26.6702
-19.5 | -1.5256 | 0.0469 | -0.0558 | -32.5288
-19 | -1.5366 | 0.03951 | -0.0593 | -38.8914
-18.5 | -1.5367 | 0.03363 | -0.0619 | -45.6943
-18 | -1.5272 | 0.02898 | -0.0638 | -52.6984
-17.5 | -1.5103 | 0.02525 | -0.0652 | -59.8139
-17 | -1.4877 | 0.02228 | -0.066 | -66.7729
-16.5 | -1.4643 | 0.01989 | -0.066 | -73.6199
-16 | -1.4249 | 0.01833 | -0.0665 | -77.736
-15.5 | -1.3846 | 0.01717 | -0.0658 | -80.6407
-15 | -1.3393 | 0.01615 | -0.0655 | -82.9288
-14.5 | -1.291 | 0.01524 | -0.0656 | -84.7113
-13.5 | -1.19 | 0.01338 | -0.0661 | -88.9387
-13 | -1.1368 | 0.0126 | -0.0665 | -90.2222
-12.5 | -1.0822 | 0.01193 | -0.0671 | -90.7125
-12 | -1.0266 | 0.01134 | -0.0677 | -90.5291
-11.5 | -0.9701 | 0.01083 | -0.0685 | -89.5753
-11 | -0.913 | 0.01028 | -0.0693 | -88.8132
-10.5 | -0.8554 | 0.00976 | -0.0701 | -87.6434
-10 | -0.7971 | 0.00934 | -0.071 | -85.3426
-9.5 | -0.7385 | 0.0089 | -0.072 | -82.9775
-9 | -0.6793 | 0.00854 | -0.073 | -79.5433
-8.5 | -0.6198 | 0.00817 | -0.074 | -75.8629
-8 | -0.56 | 0.00785 | -0.0751 | -71.3376
-7.5 | -0.4998 | 0.00755 | -0.0762 | -66.1987
-7 | -0.4395 | 0.00725 | -0.0774 | -60.6207
-6.5 | -0.3789 | 0.00697 | -0.0786 | -54.3615
-6 | -0.318 | 0.00669 | -0.0798 | -47.5336
-5.5 | -0.257 | 0.00644 | -0.081 | -39.9068
-5 | -0.1957 | 0.00618 | -0.0824 | -31.6667
-4.5 | -0.1343 | 0.00595 | -0.0837 | -22.5714
-4 | -0.0728 | 0.00572 | -0.0851 | -12.7273
-3.5 | -0.0111 | 0.00551 | -0.0865 | -2.0145
-3 | 0.0505 | 0.00534 | -0.0879 | 9.4569
-2.5 | 0.1121 | 0.00522 | -0.0892 | 21.4751
-2 | 0.1737 | 0.00511 | -0.0906 | 33.9922
-1.5 | 0.2351 | 0.00504 | -0.0918 | 46.6468
-1 | 0.2965 | 0.00498 | -0.0932 | 59.5382
-0.5 | 0.3575 | 0.005 | -0.0944 | 71.5
0 | 0.4184 | 0.00501 | -0.0955 | 83.513
0.5 | 0.4791 | 0.00507 | -0.0967 | 94.497
1 | 0.5395 | 0.00517 | -0.0977 | 104.352
1.5 | 0.5995 | 0.00531 | -0.0988 | 112.9002
2 | 0.6594 | 0.00546 | -0.0997 | 120.7692
2.5 | 0.7188 | 0.00565 | -0.1006 | 127.2212
3 | 0.778 | 0.00587 | -0.1015 | 132.5383
3.5 | 0.8366 | 0.00612 | -0.1023 | 136.6993
4 | 0.8951 | 0.00638 | -0.1031 | 140.2978
4.5 | 0.9531 | 0.00666 | -0.1037 | 143.1081
5 | 1.0105 | 0.007 | -0.1043 | 144.3571
5.5 | 1.0671 | 0.00738 | -0.1048 | 144.5935
6 | 1.1238 | 0.00772 | -0.1053 | 145.5699
6.5 | 1.1791 | 0.00819 | -0.1055 | 143.9683
7 | 1.2336 | 0.00869 | -0.1057 | 141.9563
7.5 | 1.2876 | 0.00919 | -0.1057 | 140.1088
8 | 1.3395 | 0.00984 | -0.1054 | 136.128
8.5 | 1.3912 | 0.01045 | -0.1051 | 133.1292
9 | 1.442 | 0.01107 | -0.1047 | 130.262
9.5 | 1.4915 | 0.01173 | -0.104 | 127.1526
10 | 1.5399 | 0.0124 | -0.1031 | 124.1855
10.5 | 1.5863 | 0.01314 | -0.102 | 120.723
11 | 1.6314 | 0.01388 | -0.1006 | 117.536
11.5 | 1.6744 | 0.01463 | -0.0989 | 114.4498
12 | 1.7135 | 0.01541 | -0.0965 | 111.194
13 | 1.7667 | 0.01738 | -0.0876 | 101.6513
13.5 | 1.7943 | 0.01868 | -0.0841 | 96.0546
14 | 1.8188 | 0.02031 | -0.0805 | 89.5519
14.5 | 1.8435 | 0.02205 | -0.0774 | 83.6054
15 | 1.864 | 0.02424 | -0.0743 | 76.8977
15.5 | 1.8828 | 0.02669 | -0.0714 | 70.5433
16 | 1.9004 | 0.02939 | -0.0689 | 64.6614
16.5 | 1.9143 | 0.03255 | -0.0665 | 58.8111
17 | 1.9237 | 0.03626 | -0.0643 | 53.053
17.5 | 1.9295 | 0.04058 | -0.0625 | 47.5481
18 | 1.93 | 0.0457 | -0.0611 | 42.2319
18.5 | 1.9266 | 0.05157 | -0.0602 | 37.3589
19 | 1.9232 | 0.05766 | -0.0598 | 33.3541
19.5 | 1.9163 | 0.06441 | -0.0599 | 29.7516
20 | 1.9052 | 0.0719 | -0.0605 | 26.4979

## 91. Re 7M Mach 0.10 (1)
BIGFOIL.COM POLAR EXPORT
EM J18 2515 DrW r0,8
EM J18 2515 DrW r0,8 |  |  |  | Cl Max: | 1.55 | at alpha= | 11.5 | deg
JavaFoil+Calcfoil stall+Eppler ext transition |  |  |  | L/D Max: | 90.807 | at alpha= | 10 | deg
Re: | 7000000 |  |  | Cd Min: | 0.01163 | at alpha= | -1 | deg
Mach: | 0.1 |  |  | Cl=0 at alpha= | -3.5984 | deg
|  |  |  | @ Cl=0.1, Cd= | 0.011748
|  |  |  | @ Cl=0.4, Cd= | 0.011718
|  |  |  | @ Cl=0.6, Cd= | 0.012095
alpha (deg) | Cl | Cd | Cm | Cl/Cd
-18 | -0.632 | 0.12407 | -0.043 | -5.098
-17.5 | -0.655 | 0.11342 | -0.046 | -5.771
-17 | -0.676 | 0.10337 | -0.048 | -6.536
-16.5 | -0.697 | 0.09176 | -0.05 | -7.601
-16 | -0.719 | 0.07984 | -0.053 | -9.007
-15.5 | -0.743 | 0.06566 | -0.056 | -11.318
-15 | -0.765 | 0.05364 | -0.059 | -14.257
-14.5 | -0.782 | 0.0442 | -0.062 | -17.696
-14 | -0.796 | 0.0361 | -0.064 | -22.058
-13.5 | -0.802 | 0.03109 | -0.066 | -25.8
-13 | -0.803 | 0.0269 | -0.068 | -29.869
-12.5 | -0.798 | 0.02387 | -0.069 | -33.444
-12 | -0.788 | 0.02128 | -0.071 | -37.047
-11.5 | -0.772 | 0.01941 | -0.072 | -39.783
-11 | -0.75 | 0.01797 | -0.073 | -41.746
-10.5 | -0.723 | 0.01675 | -0.075 | -43.178
-10 | -0.69 | 0.01584 | -0.076 | -43.539
-9.5 | -0.652 | 0.01442 | -0.077 | -45.206
-9 | -0.616 | 0.01538 | -0.079 | -40.076
-8.5 | -0.568 | 0.01488 | -0.08 | -38.167
-8 | -0.517 | 0.01439 | -0.08 | -35.904
-7.5 | -0.463 | 0.01401 | -0.081 | -33.038
-7 | -0.407 | 0.01372 | -0.082 | -29.689
-6.5 | -0.35 | 0.01331 | -0.082 | -26.298
-6 | -0.292 | 0.01304 | -0.083 | -22.363
-5.5 | -0.232 | 0.01271 | -0.084 | -18.247
-5 | -0.171 | 0.01248 | -0.084 | -13.736
-4.5 | -0.11 | 0.01221 | -0.085 | -9.046
-4 | -0.049 | 0.01209 | -0.086 | -4.067
-3.5 | 0.012 | 0.01195 | -0.086 | 1.032
-3 | 0.074 | 0.01179 | -0.087 | 6.269
-2.5 | 0.136 | 0.01169 | -0.088 | 11.599
-2 | 0.198 | 0.01169 | -0.088 | 16.892
-1.5 | 0.259 | 0.01164 | -0.089 | 22.244
-1 | 0.32 | 0.01163 | -0.09 | 27.54
-0.5 | 0.382 | 0.0117 | -0.09 | 32.64
0 | 0.443 | 0.01176 | -0.091 | 37.697
0.5 | 0.505 | 0.01189 | -0.091 | 42.464
1 | 0.566 | 0.012 | -0.092 | 47.18
1.5 | 0.627 | 0.01217 | -0.093 | 51.554
2 | 0.688 | 0.01235 | -0.093 | 55.708
2.5 | 0.749 | 0.01251 | -0.094 | 59.855
3 | 0.81 | 0.01279 | -0.094 | 63.315
3.5 | 0.87 | 0.01305 | -0.095 | 66.673
4 | 0.93 | 0.01334 | -0.096 | 69.735
4.5 | 0.99 | 0.01362 | -0.096 | 72.703
5 | 1.049 | 0.01399 | -0.097 | 75.005
5.5 | 1.108 | 0.0144 | -0.097 | 76.944
6 | 1.166 | 0.01481 | -0.098 | 78.71
6.5 | 1.223 | 0.01527 | -0.098 | 80.082
7 | 1.278 | 0.01582 | -0.099 | 80.759
7.5 | 1.331 | 0.01641 | -0.099 | 81.129
8 | 1.38 | 0.01707 | -0.1 | 80.843
8.5 | 1.424 | 0.01787 | -0.101 | 79.704
9 | 1.463 | 0.01872 | -0.101 | 78.16
9.5 | 1.489 | 0.01694 | -0.101 | 87.884
10 | 1.513 | 0.01667 | -0.101 | 90.807
10.5 | 1.532 | 0.02043 | -0.101 | 74.982
11 | 1.544 | 0.02165 | -0.101 | 71.316
11.5 | 1.55 | 0.02273 | -0.101 | 68.195
12 | 1.549 | 0.02405 | -0.102 | 64.411
12.5 | 1.541 | 0.02524 | -0.102 | 61.07
13 | 1.526 | 0.02693 | -0.101 | 56.668
13.5 | 1.504 | 0.02864 | -0.101 | 52.514
14 | 1.476 | 0.03065 | -0.101 | 48.168
14.5 | 1.442 | 0.03307 | -0.101 | 43.597
15 | 1.403 | 0.03579 | -0.101 | 39.196
15.5 | 1.36 | 0.039 | -0.1 | 34.859
16 | 1.312 | 0.04273 | -0.1 | 30.712
16.5 | 1.262 | 0.04716 | -0.099 | 26.758

## 92. Re 7M Mach 0.10 (2)
BIGFOIL.COM POLAR EXPORT
EM J18 2515 DrW r0,8
EM J18 2515 DrW r0,8 |  |  |  | Cl Max: | 1.9188 | at alpha= | 17.5 | deg
XFOIL ncrit=9 |  |  |  | L/D Max: | 145.586 | at alpha= | 6 | deg
Re: | 7000000 |  |  | Cd Min: | 0.07807 | at alpha= | 20 | deg
Mach: | 0.1 |  |  | Cl=0 at alpha= | -3.4074 | deg
|  |  |  | @ Cl=0.1, Cd= | 0.0052544
|  |  |  | @ Cl=0.4, Cd= | 0.0050132
|  |  |  | @ Cl=0.6, Cd= | 0.0053126
alpha (deg) | Cl | Cd | Cm | Cl/Cd
-20 | -1.4278 | 0.06964 | -0.0459 | -20.5026
-19.5 | -1.4702 | 0.05689 | -0.0529 | -25.8429
-19 | -1.496 | 0.04712 | -0.058 | -31.7487
-18.5 | -1.509 | 0.03936 | -0.0617 | -38.3384
-18 | -1.5092 | 0.03333 | -0.0644 | -45.2805
-17.5 | -1.4998 | 0.02852 | -0.0664 | -52.5877
-17 | -1.4824 | 0.02471 | -0.0678 | -59.9919
-16.5 | -1.4592 | 0.02172 | -0.0685 | -67.1823
-15.5 | -1.3944 | 0.01794 | -0.068 | -77.7258
-15 | -1.3505 | 0.01675 | -0.0675 | -80.6269
-14.5 | -1.3027 | 0.01573 | -0.0674 | -82.8163
-14 | -1.2523 | 0.01482 | -0.0674 | -84.5007
-13.5 | -1.2007 | 0.01385 | -0.0676 | -86.6931
-13 | -1.1475 | 0.01295 | -0.0679 | -88.61
-12.5 | -1.0926 | 0.01219 | -0.0683 | -89.6308
-12 | -1.0365 | 0.01154 | -0.0689 | -89.818
-11.5 | -0.9794 | 0.01098 | -0.0695 | -89.1985
-11 | -0.9215 | 0.01048 | -0.0702 | -87.9294
-10 | -0.8045 | 0.00943 | -0.0718 | -85.3128
-9.5 | -0.7451 | 0.009 | -0.0727 | -82.7889
-9 | -0.6854 | 0.0086 | -0.0736 | -79.6977
-8 | -0.5648 | 0.00791 | -0.0757 | -71.4033
-7.5 | -0.5041 | 0.0076 | -0.0767 | -66.3289
-7 | -0.4432 | 0.00729 | -0.0779 | -60.7956
-6 | -0.3207 | 0.00673 | -0.0802 | -47.6523
-5.5 | -0.2592 | 0.00646 | -0.0815 | -40.1238
-5 | -0.1974 | 0.00619 | -0.0828 | -31.8901
-4.5 | -0.1356 | 0.00596 | -0.0841 | -22.7517
-4 | -0.0736 | 0.00574 | -0.0855 | -12.8223
-3.5 | -0.0115 | 0.00552 | -0.0869 | -2.0833
-3 | 0.0506 | 0.00535 | -0.0883 | 9.4579
-2.5 | 0.1126 | 0.00523 | -0.0897 | 21.5296
-2 | 0.1746 | 0.00512 | -0.091 | 34.1016
-1.5 | 0.2364 | 0.00505 | -0.0923 | 46.8119
-1 | 0.2982 | 0.00499 | -0.0936 | 59.7595
-0.5 | 0.3596 | 0.005 | -0.0949 | 71.92
0 | 0.421 | 0.00502 | -0.096 | 83.8645
0.5 | 0.482 | 0.00508 | -0.0972 | 94.8819
1 | 0.5428 | 0.00518 | -0.0982 | 104.7876
1.5 | 0.6032 | 0.00532 | -0.0993 | 113.3835
2 | 0.6635 | 0.00547 | -0.1002 | 121.298
2.5 | 0.7233 | 0.00567 | -0.1011 | 127.5661
3 | 0.7829 | 0.00589 | -0.102 | 132.9202
3.5 | 0.842 | 0.00614 | -0.1028 | 137.1336
4 | 0.9008 | 0.0064 | -0.1035 | 140.75
4.5 | 0.9592 | 0.00669 | -0.1042 | 143.3782
5 | 1.0171 | 0.00702 | -0.1047 | 144.886
5.5 | 1.0741 | 0.00742 | -0.1052 | 144.7574
6 | 1.1312 | 0.00777 | -0.1056 | 145.5856
6.5 | 1.1868 | 0.00824 | -0.1058 | 144.0291
7 | 1.2418 | 0.00874 | -0.1059 | 142.0824
7.5 | 1.296 | 0.00927 | -0.1058 | 139.8058
8 | 1.3482 | 0.00994 | -0.1055 | 135.6338
8.5 | 1.4003 | 0.01054 | -0.1051 | 132.8558
9 | 1.4511 | 0.0112 | -0.1045 | 129.5625
9.5 | 1.5011 | 0.01186 | -0.1037 | 126.5683
10 | 1.5493 | 0.01257 | -0.1027 | 123.2538
10.5 | 1.5955 | 0.01335 | -0.1013 | 119.5131
11 | 1.6404 | 0.0141 | -0.0997 | 116.3404
11.5 | 1.6826 | 0.01491 | -0.0977 | 112.8504
12 | 1.7192 | 0.01573 | -0.0947 | 109.2943
12.5 | 1.7436 | 0.0166 | -0.0894 | 105.0361
13 | 1.7706 | 0.01788 | -0.0853 | 99.0268
13.5 | 1.7966 | 0.0194 | -0.0816 | 92.6082
14 | 1.8223 | 0.02109 | -0.0783 | 86.4059
14.5 | 1.8448 | 0.02312 | -0.075 | 79.7924
15 | 1.8642 | 0.02553 | -0.0719 | 73.02
15.5 | 1.8839 | 0.0281 | -0.0692 | 67.0427
16 | 1.8991 | 0.03114 | -0.0666 | 60.9859
16.5 | 1.9101 | 0.03475 | -0.0643 | 54.9669
17 | 1.9159 | 0.03902 | -0.0622 | 49.1005
17.5 | 1.9188 | 0.04393 | -0.0606 | 43.6786
18 | 1.9169 | 0.04958 | -0.0594 | 38.6628
18.5 | 1.9155 | 0.05549 | -0.0589 | 34.5197
19 | 1.9089 | 0.06218 | -0.0588 | 30.6996
19.5 | 1.8978 | 0.06973 | -0.0593 | 27.2164
20 | 1.8816 | 0.07807 | -0.0603 | 24.1014

## 93. Re 7M Mach 0.25 (1)
BIGFOIL.COM POLAR EXPORT
EM J18 2515 DrW r0,8
EM J18 2515 DrW r0,8 |  |  |  | Cl Max: | 1.524 | at alpha= | 10.5 | deg
JavaFoil+Calcfoil stall+Eppler ext transition |  |  |  | L/D Max: | 88.81 | at alpha= | 9.5 | deg
Re: | 7000000 |  |  | Cd Min: | 0.01173 | at alpha= | -1 | deg
Mach: | 0.25 |  |  | Cl=0 at alpha= | -3.6016 | deg
|  |  |  | @ Cl=0.1, Cd= | 0.011848
|  |  |  | @ Cl=0.4, Cd= | 0.011819
|  |  |  | @ Cl=0.6, Cd= | 0.012189
alpha (deg) | Cl | Cd | Cm | Cl/Cd
-16.5 | -0.401 | 0.12663 | -0.04 | -3.163
-16 | -0.449 | 0.11822 | -0.041 | -3.799
-15.5 | -0.494 | 0.10898 | -0.044 | -4.537
-15 | -0.537 | 0.09849 | -0.047 | -5.45
-14.5 | -0.577 | 0.08597 | -0.051 | -6.711
-14 | -0.619 | 0.06872 | -0.057 | -9.012
-13.5 | -0.66 | 0.0518 | -0.062 | -12.748
-13 | -0.694 | 0.03941 | -0.066 | -17.606
-12.5 | -0.717 | 0.03115 | -0.069 | -23.024
-12 | -0.729 | 0.02601 | -0.071 | -28.028
-11.5 | -0.73 | 0.02279 | -0.073 | -32.033
-11 | -0.722 | 0.02034 | -0.074 | -35.514
-10.5 | -0.706 | 0.01852 | -0.076 | -38.144
-10 | -0.682 | 0.01704 | -0.077 | -40.003
-9.5 | -0.65 | 0.01603 | -0.078 | -40.532
-9 | -0.613 | 0.01452 | -0.08 | -42.201
-8.5 | -0.572 | 0.01484 | -0.081 | -38.533
-8 | -0.526 | 0.01483 | -0.082 | -35.468
-7.5 | -0.473 | 0.01437 | -0.083 | -32.885
-7 | -0.417 | 0.01404 | -0.084 | -29.683
-6.5 | -0.359 | 0.01362 | -0.085 | -26.341
-6 | -0.299 | 0.01324 | -0.085 | -22.581
-5.5 | -0.238 | 0.01288 | -0.086 | -18.476
-5 | -0.176 | 0.01263 | -0.087 | -13.939
-4.5 | -0.113 | 0.01236 | -0.087 | -9.178
-4 | -0.051 | 0.01219 | -0.088 | -4.145
-3.5 | 0.013 | 0.01204 | -0.089 | 1.052
-3 | 0.076 | 0.01189 | -0.089 | 6.389
-2.5 | 0.139 | 0.01178 | -0.09 | 11.833
-2 | 0.203 | 0.0118 | -0.091 | 17.208
-1.5 | 0.266 | 0.01175 | -0.091 | 22.629
-1 | 0.329 | 0.01173 | -0.092 | 28.06
-0.5 | 0.392 | 0.01181 | -0.093 | 33.219
0 | 0.456 | 0.01188 | -0.093 | 38.34
0.5 | 0.519 | 0.012 | -0.094 | 43.222
1 | 0.582 | 0.01214 | -0.095 | 47.9
1.5 | 0.644 | 0.01231 | -0.095 | 52.353
2 | 0.707 | 0.0125 | -0.096 | 56.537
2.5 | 0.769 | 0.0127 | -0.096 | 60.597
3 | 0.832 | 0.01297 | -0.097 | 64.13
3.5 | 0.894 | 0.01327 | -0.098 | 67.337
4 | 0.955 | 0.0136 | -0.098 | 70.268
4.5 | 1.017 | 0.0139 | -0.099 | 73.154
5 | 1.077 | 0.01435 | -0.099 | 75.095
5.5 | 1.137 | 0.01475 | -0.1 | 77.104
6 | 1.197 | 0.01522 | -0.101 | 78.623
6.5 | 1.255 | 0.01576 | -0.101 | 79.618
7 | 1.31 | 0.01637 | -0.102 | 80.034
7.5 | 1.363 | 0.01705 | -0.102 | 79.938
8 | 1.411 | 0.01784 | -0.103 | 79.128
8.5 | 1.453 | 0.0188 | -0.103 | 77.279
9 | 1.478 | 0.01707 | -0.103 | 86.624
9.5 | 1.502 | 0.01691 | -0.103 | 88.81
10 | 1.518 | 0.02088 | -0.103 | 72.664
10.5 | 1.524 | 0.02222 | -0.103 | 68.589
11 | 1.521 | 0.02357 | -0.104 | 64.535
11.5 | 1.508 | 0.0249 | -0.104 | 60.575
12 | 1.483 | 0.02652 | -0.104 | 55.928
12.5 | 1.446 | 0.02874 | -0.103 | 50.302
13 | 1.399 | 0.03065 | -0.103 | 45.645
13.5 | 1.338 | 0.03383 | -0.103 | 39.561
14 | 1.268 | 0.03727 | -0.102 | 34.035
14.5 | 1.189 | 0.04123 | -0.101 | 28.847
15 | 1.102 | 0.04627 | -0.1 | 23.815
15.5 | 1.007 | 0.05284 | -0.099 | 19.053

## 94. Re 7M Mach 0.25 (2)
BIGFOIL.COM POLAR EXPORT
EM J18 2515 DrW r0,8
EM J18 2515 DrW r0,8 |  |  |  | Cl Max: | 1.8713 | at alpha= | 16 | deg
XFOIL ncrit=9 |  |  |  | L/D Max: | 146.434 | at alpha= | 5.5 | deg
Re: | 7000000 |  |  | Cd Min: | 0.17852 | at alpha= | -20 | deg
Mach: | 0.25 |  |  | Cl=0 at alpha= | -3.3952 | deg
|  |  |  | @ Cl=0.1, Cd= | 0.0053133
|  |  |  | @ Cl=0.4, Cd= | 0.0050535
|  |  |  | @ Cl=0.6, Cd= | 0.0053266
alpha (deg) | Cl | Cd | Cm | Cl/Cd
-20 | -0.8614 | 0.17852 | 0.0134 | -4.8252
-19.5 | -0.9046 | 0.15983 | 0.0016 | -5.6598
-19 | -0.9732 | 0.13812 | -0.012 | -7.046
-18.5 | -1.0668 | 0.11429 | -0.0265 | -9.3341
-18 | -1.1522 | 0.09348 | -0.0389 | -12.3256
-17.5 | -1.2248 | 0.07545 | -0.0497 | -16.2333
-17 | -1.2809 | 0.06033 | -0.0588 | -21.2316
-16.5 | -1.3194 | 0.04828 | -0.066 | -27.3281
-16 | -1.3427 | 0.03857 | -0.0716 | -34.812
-15.5 | -1.3493 | 0.03114 | -0.0755 | -43.3301
-15 | -1.3421 | 0.02549 | -0.0781 | -52.652
-14.5 | -1.3309 | 0.02152 | -0.0777 | -61.8448
-14 | -1.3017 | 0.01874 | -0.0775 | -69.461
-13.5 | -1.2558 | 0.01691 | -0.0768 | -74.2637
-13 | -1.2037 | 0.01547 | -0.0762 | -77.8087
-12.5 | -1.1479 | 0.01429 | -0.0758 | -80.3289
-12 | -1.0908 | 0.01309 | -0.0756 | -83.3308
-11.5 | -1.0314 | 0.01211 | -0.0755 | -85.1693
-11 | -0.9703 | 0.01134 | -0.0756 | -85.5644
-10.5 | -0.9083 | 0.01069 | -0.0759 | -84.9673
-10 | -0.8457 | 0.01011 | -0.0763 | -83.6499
-9.5 | -0.7829 | 0.00951 | -0.0768 | -82.3239
-9 | -0.7195 | 0.00906 | -0.0774 | -79.415
-8.5 | -0.656 | 0.00859 | -0.0781 | -76.3679
-8 | -0.5922 | 0.00819 | -0.0789 | -72.3077
-7.5 | -0.5282 | 0.00783 | -0.0797 | -67.4585
-7 | -0.4642 | 0.00749 | -0.0807 | -61.976
-6.5 | -0.4001 | 0.00718 | -0.0817 | -55.7242
-6 | -0.3358 | 0.00686 | -0.0828 | -48.9504
-5.5 | -0.2715 | 0.00657 | -0.084 | -41.3242
-5 | -0.207 | 0.00628 | -0.0852 | -32.9618
-4.5 | -0.1426 | 0.00604 | -0.0865 | -23.6093
-4 | -0.078 | 0.0058 | -0.0879 | -13.4483
-3.5 | -0.0135 | 0.00559 | -0.0893 | -2.415
-3 | 0.0509 | 0.00542 | -0.0907 | 9.3911
-2.5 | 0.1153 | 0.00528 | -0.0921 | 21.8371
-2 | 0.1796 | 0.00516 | -0.0935 | 34.8062
-1.5 | 0.2437 | 0.00509 | -0.0948 | 47.8782
-1 | 0.3077 | 0.00505 | -0.0962 | 60.9307
-0.5 | 0.3714 | 0.00504 | -0.0975 | 73.6905
0 | 0.4349 | 0.00507 | -0.0987 | 85.7791
0.5 | 0.4981 | 0.00514 | -0.0998 | 96.9066
1 | 0.5612 | 0.00524 | -0.1009 | 107.0992
1.5 | 0.6239 | 0.00538 | -0.102 | 115.9665
2 | 0.6862 | 0.00556 | -0.1029 | 123.4173
2.5 | 0.7482 | 0.00577 | -0.1038 | 129.6707
3 | 0.81 | 0.00599 | -0.1046 | 135.2254
3.5 | 0.8715 | 0.00624 | -0.1053 | 139.6635
4 | 0.9325 | 0.00654 | -0.106 | 142.5841
4.5 | 0.9931 | 0.00687 | -0.1065 | 144.556
5 | 1.0534 | 0.0072 | -0.1069 | 146.3056
5.5 | 1.1129 | 0.0076 | -0.1072 | 146.4342
6 | 1.1718 | 0.00804 | -0.1073 | 145.7463
6.5 | 1.2295 | 0.00855 | -0.1072 | 143.8012
7 | 1.2869 | 0.00907 | -0.1069 | 141.8853
7.5 | 1.3431 | 0.00964 | -0.1065 | 139.3257
8 | 1.3969 | 0.01038 | -0.1056 | 134.5761
8.5 | 1.4494 | 0.01114 | -0.1044 | 130.1077
9 | 1.5019 | 0.01184 | -0.1031 | 126.8497
9.5 | 1.5512 | 0.01268 | -0.1014 | 122.3344
10 | 1.599 | 0.01352 | -0.0993 | 118.2692
10.5 | 1.6428 | 0.01447 | -0.0965 | 113.5314
11 | 1.6816 | 0.01541 | -0.0929 | 109.1239
11.5 | 1.7093 | 0.01656 | -0.0875 | 103.2186
12.5 | 1.7619 | 0.01958 | -0.0779 | 89.9847
13 | 1.7887 | 0.02157 | -0.0741 | 82.9254
13.5 | 1.8112 | 0.02406 | -0.0704 | 75.2785
14 | 1.8333 | 0.02675 | -0.0671 | 68.5346
14.5 | 1.8509 | 0.02997 | -0.064 | 61.7584
15 | 1.8631 | 0.03386 | -0.0612 | 55.0236
15.5 | 1.8698 | 0.03844 | -0.0586 | 48.642
16 | 1.8713 | 0.04389 | -0.0567 | 42.6361
16.5 | 1.87 | 0.04992 | -0.0554 | 37.4599
17 | 1.8663 | 0.05652 | -0.0547 | 33.0202
17.5 | 1.8551 | 0.06421 | -0.0547 | 28.8911
18 | 1.8396 | 0.07269 | -0.0553 | 25.3075
18.5 | 1.8163 | 0.08237 | -0.0567 | 22.0505
19 | 1.7899 | 0.09272 | -0.0589 | 19.3044
19.5 | 1.757 | 0.10425 | -0.0621 | 16.8537
20 | 1.7237 | 0.11611 | -0.0662 | 14.8454

## 95. Re 7M Mach 0.50 (1)
BIGFOIL.COM POLAR EXPORT
EM J18 2515 DrW r0,8
EM J18 2515 DrW r0,8 |  |  |  | Cl Max: | 1.493 | at alpha= | 8 | deg
JavaFoil+Calcfoil stall+Eppler ext transition |  |  |  | L/D Max: | 85.574 | at alpha= | 6.5 | deg
Re: | 7000000 |  |  | Cd Min: | 0.01221 | at alpha= | -1 | deg
Mach: | 0.5 |  |  | Cl=0 at alpha= | -3.6 | deg
|  |  |  | @ Cl=0.1, Cd= | 0.012385
|  |  |  | @ Cl=0.4, Cd= | 0.012274
|  |  |  | @ Cl=0.6, Cd= | 0.012657
alpha (deg) | Cl | Cd | Cm | Cl/Cd
-20 | -0.923 | 0.15969 | -0.044 | -5.781
-19.5 | -0.897 | 0.18068 | -0.045 | -4.966
-19 | -0.872 | 0.14632 | -0.047 | -5.962
-18.5 | -0.84 | 0.14415 | -0.045 | -5.829
-18 | -0.811 | 0.13874 | -0.044 | -5.844
-17.5 | -0.785 | 0.14143 | -0.046 | -5.552
-17 | -0.758 | 0.13018 | -0.047 | -5.826
-16.5 | -0.727 | 0.12725 | -0.044 | -5.711
-16 | -0.698 | 0.12311 | -0.044 | -5.672
-15.5 | -0.673 | 0.11934 | -0.046 | -5.636
-15 | -0.644 | 0.11179 | -0.046 | -5.76
-14.5 | -0.621 | 0.09957 | -0.05 | -6.232
-14 | -0.587 | 0.10838 | -0.045 | -5.416
-13.5 | -0.563 | 0.09461 | -0.049 | -5.945
-13 | -0.561 | 0.06383 | -0.065 | -8.789
-12.5 | -0.507 | 0.08614 | -0.05 | -5.88
-12 | -0.52 | 0.04456 | -0.073 | -11.677
-11.5 | -0.454 | 0.07445 | -0.055 | -6.092
-11 | -0.47 | 0.03376 | -0.077 | -13.929
-10.5 | -0.429 | 0.03929 | -0.075 | -10.918
-10 | -0.391 | 0.04306 | -0.073 | -9.083
-9.5 | -0.367 | 0.03626 | -0.076 | -10.132
-9 | -0.35 | 0.02585 | -0.083 | -13.543
-8.5 | -0.477 | 0.01996 | -0.087 | -23.906
-8 | -0.507 | 0.01758 | -0.089 | -28.837
-7.5 | -0.484 | 0.01607 | -0.091 | -30.112
-7 | -0.442 | 0.01451 | -0.092 | -30.44
-6.5 | -0.392 | 0.01525 | -0.095 | -25.738
-6 | -0.33 | 0.01448 | -0.095 | -22.8
-5.5 | -0.264 | 0.01393 | -0.096 | -18.958
-5 | -0.196 | 0.0134 | -0.097 | -14.623
-4.5 | -0.126 | 0.01313 | -0.098 | -9.636
-4 | -0.056 | 0.01306 | -0.098 | -4.316
-3.5 | 0.014 | 0.01264 | -0.099 | 1.119
-3 | 0.085 | 0.01241 | -0.1 | 6.839
-2.5 | 0.156 | 0.01229 | -0.101 | 12.662
-2 | 0.227 | 0.01226 | -0.101 | 18.515
-1.5 | 0.297 | 0.01222 | -0.102 | 24.32
-1 | 0.368 | 0.01221 | -0.103 | 30.11
-0.5 | 0.438 | 0.01235 | -0.104 | 35.487
0 | 0.509 | 0.01245 | -0.104 | 40.885
0.5 | 0.579 | 0.0126 | -0.105 | 45.975
1 | 0.649 | 0.01279 | -0.106 | 50.778
1.5 | 0.719 | 0.01306 | -0.106 | 55.105
2 | 0.789 | 0.01331 | -0.107 | 59.286
2.5 | 0.859 | 0.01362 | -0.108 | 63.052
3 | 0.928 | 0.01398 | -0.109 | 66.378
3.5 | 0.996 | 0.01443 | -0.109 | 69.061
4 | 1.065 | 0.01485 | -0.11 | 71.708
4.5 | 1.132 | 0.0154 | -0.111 | 73.519
5 | 1.198 | 0.01608 | -0.111 | 74.545
5.5 | 1.264 | 0.01677 | -0.112 | 75.353
6 | 1.327 | 0.01763 | -0.112 | 75.259
6.5 | 1.38 | 0.01613 | -0.112 | 85.574
7 | 1.43 | 0.01703 | -0.113 | 83.945
7.5 | 1.47 | 0.01973 | -0.113 | 74.528
8 | 1.493 | 0.02129 | -0.113 | 70.14
8.5 | 1.48 | 0.02354 | -0.113 | 62.881
9 | 1.403 | 0.02673 | -0.113 | 52.484
9.5 | 0.874 | 0.03104 | -0.112 | 28.164
10 | 0.9 | 0.03391 | -0.111 | 26.53
10.5 | 0.924 | 0.03716 | -0.11 | 24.865
11 | 0.954 | 0.03802 | -0.111 | 25.107
11.5 | 0.978 | 0.04168 | -0.11 | 23.46
12 | 1.002 | 0.04502 | -0.109 | 22.251
12.5 | 1.024 | 0.04896 | -0.108 | 20.906
13 | 1.012 | 0.06836 | -0.101 | 14.809

## 96. Re 7M Mach 0.50 (2)
BIGFOIL.COM POLAR EXPORT
EM J18 2515 DrW r0,8
EM J18 2515 DrW r0,8 |  |  |  | Cl Max: | 1.7785 | at alpha= | 11.5 | deg
XFOIL ncrit=9 |  |  |  | L/D Max: | 150.262 | at alpha= | 4.5 | deg
Re: | 7000000 |  |  | Cd Min: | 0.03526 | at alpha= | 11.5 | deg
Mach: | 0.5 |  |  | Cl=0 at alpha= | -99 | deg
|  |  |  | @ Cl=0.1, Cd= | 0.00531
|  |  |  | @ Cl=0.4, Cd= | 0.00531
|  |  |  | @ Cl=0.6, Cd= | 0.0054455
alpha (deg) | Cl | Cd | Cm | Cl/Cd
0 | 0.4978 | 0.00531 | -0.1102 | 93.7476
0.5 | 0.5711 | 0.00539 | -0.1115 | 105.9555
1 | 0.644 | 0.00553 | -0.1126 | 116.4557
1.5 | 0.7166 | 0.00571 | -0.1136 | 125.4991
2 | 0.789 | 0.00594 | -0.1144 | 132.8283
2.5 | 0.8611 | 0.0062 | -0.1151 | 138.8871
3 | 0.9328 | 0.00651 | -0.1155 | 143.2873
3.5 | 1.0044 | 0.00684 | -0.1157 | 146.8421
4 | 1.0759 | 0.0072 | -0.1157 | 149.4306
4.5 | 1.1465 | 0.00763 | -0.1153 | 150.2621
5 | 1.2161 | 0.00814 | -0.1145 | 149.398
5.5 | 1.285 | 0.00869 | -0.1134 | 147.8711
6 | 1.3528 | 0.00929 | -0.1118 | 145.6189
6.5 | 1.4185 | 0.00999 | -0.1095 | 141.992
7.5 | 1.5394 | 0.01174 | -0.1026 | 131.1244
8 | 1.586 | 0.01286 | -0.0966 | 123.3281
8.5 | 1.62 | 0.01443 | -0.0892 | 112.2661
9 | 1.6588 | 0.01629 | -0.0831 | 101.8293
9.5 | 1.694 | 0.01865 | -0.0772 | 90.8311
10 | 1.7254 | 0.02157 | -0.0715 | 79.9907
10.5 | 1.7552 | 0.02497 | -0.0664 | 70.2924
11 | 1.7778 | 0.02918 | -0.0612 | 60.9253
11.5 | 1.7785 | 0.03526 | -0.0562 | 50.4396

## 97. Re 8M Mach 0.00 (1)
BIGFOIL.COM POLAR EXPORT
EM J18 2515 DrW r0,8
EM J18 2515 DrW r0,8 |  |  |  | Cl Max: | 1.558 | at alpha= | 12 | deg
JavaFoil+Calcfoil stall+Eppler ext transition |  |  |  | L/D Max: | 88.906 | at alpha= | 9.5 | deg
Re: | 8000000 |  |  | Cd Min: | 0.01163 | at alpha= | -1.5 | deg
Mach: | 0 |  |  | Cl=0 at alpha= | -3.5984 | deg
|  |  |  | @ Cl=0.1, Cd= | 0.011709
|  |  |  | @ Cl=0.4, Cd= | 0.01173
|  |  |  | @ Cl=0.6, Cd= | 0.012093
alpha (deg) | Cl | Cd | Cm | Cl/Cd
-18.5 | -0.66 | 0.12344 | -0.044 | -5.349
-18 | -0.679 | 0.11397 | -0.046 | -5.962
-17.5 | -0.7 | 0.10236 | -0.048 | -6.839
-17 | -0.719 | 0.0918 | -0.05 | -7.837
-16.5 | -0.74 | 0.07957 | -0.053 | -9.302
-16 | -0.76 | 0.06765 | -0.056 | -11.239
-15.5 | -0.782 | 0.05483 | -0.059 | -14.262
-15 | -0.798 | 0.04574 | -0.061 | -17.454
-14.5 | -0.812 | 0.03771 | -0.063 | -21.533
-14 | -0.819 | 0.03258 | -0.065 | -25.129
-13.5 | -0.821 | 0.02838 | -0.067 | -28.918
-13 | -0.818 | 0.0249 | -0.068 | -32.853
-12.5 | -0.811 | 0.02213 | -0.07 | -36.625
-12 | -0.797 | 0.02008 | -0.071 | -39.693
-11.5 | -0.778 | 0.01853 | -0.072 | -42.003
-11 | -0.755 | 0.01717 | -0.073 | -43.953
-10.5 | -0.726 | 0.01621 | -0.075 | -44.781
-10 | -0.692 | 0.01464 | -0.076 | -47.239
-9.5 | -0.654 | 0.0145 | -0.077 | -45.068
-9 | -0.615 | 0.01511 | -0.078 | -40.7
-8.5 | -0.566 | 0.01463 | -0.079 | -38.694
-8 | -0.515 | 0.01414 | -0.08 | -36.412
-7.5 | -0.461 | 0.01382 | -0.081 | -33.361
-7 | -0.406 | 0.01358 | -0.081 | -29.859
-6.5 | -0.349 | 0.01319 | -0.082 | -26.416
-6 | -0.29 | 0.0129 | -0.083 | -22.49
-5.5 | -0.231 | 0.01261 | -0.083 | -18.3
-5 | -0.171 | 0.01238 | -0.084 | -13.777
-4.5 | -0.11 | 0.01218 | -0.085 | -9.024
-4 | -0.049 | 0.01203 | -0.085 | -4.068
-3.5 | 0.012 | 0.01188 | -0.086 | 1.033
-3 | 0.074 | 0.01173 | -0.087 | 6.271
-2.5 | 0.135 | 0.01168 | -0.087 | 11.549
-2 | 0.197 | 0.01164 | -0.088 | 16.885
-1.5 | 0.258 | 0.01163 | -0.088 | 22.136
-1 | 0.319 | 0.01163 | -0.089 | 27.409
-0.5 | 0.38 | 0.01171 | -0.09 | 32.444
0 | 0.441 | 0.01177 | -0.09 | 37.484
0.5 | 0.502 | 0.01186 | -0.091 | 42.339
1 | 0.563 | 0.01199 | -0.092 | 46.983
1.5 | 0.624 | 0.01216 | -0.092 | 51.341
2 | 0.685 | 0.01231 | -0.093 | 55.65
2.5 | 0.745 | 0.01248 | -0.093 | 59.734
3 | 0.806 | 0.01273 | -0.094 | 63.294
3.5 | 0.866 | 0.01299 | -0.095 | 66.649
4 | 0.926 | 0.01326 | -0.095 | 69.79
4.5 | 0.985 | 0.0135 | -0.096 | 72.977
5 | 1.044 | 0.0139 | -0.096 | 75.103
5.5 | 1.103 | 0.01428 | -0.097 | 77.233
6 | 1.16 | 0.01464 | -0.097 | 79.292
6.5 | 1.217 | 0.01511 | -0.098 | 80.563
7 | 1.272 | 0.01561 | -0.098 | 81.512
7.5 | 1.325 | 0.01616 | -0.099 | 82.007
8 | 1.374 | 0.0168 | -0.1 | 81.816
8.5 | 1.418 | 0.01751 | -0.1 | 81.025
9 | 1.458 | 0.01831 | -0.101 | 79.661
9.5 | 1.486 | 0.01672 | -0.1 | 88.906
10 | 1.512 | 0.01747 | -0.101 | 86.574
10.5 | 1.533 | 0.01985 | -0.101 | 77.239
11 | 1.547 | 0.02098 | -0.101 | 73.767
11.5 | 1.556 | 0.02197 | -0.101 | 70.854
12 | 1.558 | 0.02315 | -0.101 | 67.32
12.5 | 1.554 | 0.0243 | -0.101 | 63.949
13 | 1.543 | 0.02572 | -0.101 | 60.005
13.5 | 1.526 | 0.02725 | -0.101 | 56.009
14 | 1.503 | 0.02902 | -0.101 | 51.796
14.5 | 1.475 | 0.03109 | -0.101 | 47.427
15 | 1.441 | 0.03357 | -0.101 | 42.934
15.5 | 1.404 | 0.03633 | -0.1 | 38.627
16 | 1.362 | 0.03963 | -0.1 | 34.371
16.5 | 1.318 | 0.04326 | -0.099 | 30.469
17 | 1.271 | 0.04767 | -0.099 | 26.67

## 98. Re 8M Mach 0.00 (2)
BIGFOIL.COM POLAR EXPORT
EM J18 2515 DrW r0,8
EM J18 2515 DrW r0,8 |  |  |  | Cl Max: | 1.9489 | at alpha= | 18.5 | deg
XFOIL ncrit=9 |  |  |  | L/D Max: | 146.815 | at alpha= | 6 | deg
Re: | 8000000 |  |  | Cd Min: | 0.06853 | at alpha= | 20 | deg
Mach: | 0 |  |  | Cl=0 at alpha= | -3.4109 | deg
|  |  |  | @ Cl=0.1, Cd= | 0.0052118
|  |  |  | @ Cl=0.4, Cd= | 0.0049908
|  |  |  | @ Cl=0.6, Cd= | 0.0052904
alpha (deg) | Cl | Cd | Cm | Cl/Cd
-20 | -1.5349 | 0.05202 | -0.0533 | -29.506
-19.5 | -1.5545 | 0.04344 | -0.0574 | -35.785
-19 | -1.5609 | 0.03677 | -0.0604 | -42.4504
-18.5 | -1.5578 | 0.03135 | -0.0627 | -49.6906
-18 | -1.5455 | 0.02709 | -0.0644 | -57.0506
-17.5 | -1.5264 | 0.02367 | -0.0655 | -64.4867
-17 | -1.5033 | 0.02095 | -0.066 | -71.7566
-16.5 | -1.473 | 0.01887 | -0.0665 | -78.0604
-16 | -1.4359 | 0.01759 | -0.0656 | -81.6316
-15.5 | -1.3925 | 0.0165 | -0.0652 | -84.3939
-15 | -1.3455 | 0.01555 | -0.0651 | -86.5273
-14.5 | -1.2957 | 0.01469 | -0.0653 | -88.2029
-14 | -1.2443 | 0.01391 | -0.0656 | -89.4536
-13.5 | -1.1922 | 0.01308 | -0.0659 | -91.1468
-13 | -1.1387 | 0.01231 | -0.0664 | -92.502
-12.5 | -1.0839 | 0.01163 | -0.067 | -93.1986
-12 | -1.028 | 0.01104 | -0.0677 | -93.1159
-11 | -0.9138 | 0.01007 | -0.0693 | -90.7448
-10.5 | -0.8561 | 0.00954 | -0.0702 | -89.7379
-10 | -0.7976 | 0.00911 | -0.0711 | -87.5521
-9.5 | -0.7388 | 0.00872 | -0.0721 | -84.7248
-9 | -0.6796 | 0.00835 | -0.0731 | -81.3892
-8.5 | -0.6199 | 0.008 | -0.0741 | -77.4875
-8 | -0.56 | 0.0077 | -0.0752 | -72.7273
-7.5 | -0.4998 | 0.00741 | -0.0763 | -67.4494
-7 | -0.4394 | 0.00713 | -0.0774 | -61.6269
-6.5 | -0.3787 | 0.00685 | -0.0787 | -55.2847
-6 | -0.3179 | 0.0066 | -0.0799 | -48.1667
-5.5 | -0.2568 | 0.00633 | -0.0811 | -40.5687
-5 | -0.1955 | 0.00609 | -0.0825 | -32.1018
-4.5 | -0.1342 | 0.00588 | -0.0838 | -22.8231
-4 | -0.0726 | 0.00567 | -0.0851 | -12.8042
-3.5 | -0.011 | 0.00548 | -0.0865 | -2.0073
-3 | 0.0507 | 0.0053 | -0.0879 | 9.566
-2.5 | 0.1122 | 0.00519 | -0.0892 | 21.6185
-2 | 0.1739 | 0.00507 | -0.0906 | 34.2998
-1.5 | 0.2352 | 0.00503 | -0.0919 | 46.7594
-1 | 0.2966 | 0.00497 | -0.0932 | 59.6781
-0.5 | 0.3577 | 0.00497 | -0.0944 | 71.9718
0 | 0.4186 | 0.005 | -0.0956 | 83.72
0.5 | 0.4793 | 0.00504 | -0.0967 | 95.0992
1 | 0.5397 | 0.00515 | -0.0978 | 104.7961
1.5 | 0.5998 | 0.00529 | -0.0988 | 113.3837
2 | 0.6597 | 0.00542 | -0.0998 | 121.7159
2.5 | 0.7192 | 0.00562 | -0.1007 | 127.9715
3 | 0.7783 | 0.00585 | -0.1016 | 133.0427
3.5 | 0.8371 | 0.00608 | -0.1024 | 137.6809
4 | 0.8957 | 0.00632 | -0.1032 | 141.7247
4.5 | 0.9536 | 0.00662 | -0.1038 | 144.0483
5 | 1.0111 | 0.00695 | -0.1045 | 145.482
5.5 | 1.0681 | 0.00729 | -0.105 | 146.5158
6 | 1.1246 | 0.00766 | -0.1054 | 146.8146
6.5 | 1.1799 | 0.00813 | -0.1057 | 145.1292
7 | 1.2348 | 0.00858 | -0.1059 | 143.9161
7.5 | 1.289 | 0.00907 | -0.106 | 142.1169
8 | 1.341 | 0.00973 | -0.1057 | 137.8212
8.5 | 1.3929 | 0.01033 | -0.1054 | 134.8403
9 | 1.4441 | 0.01092 | -0.105 | 132.2436
9.5 | 1.4945 | 0.01151 | -0.1045 | 129.8436
10 | 1.5423 | 0.01225 | -0.1035 | 125.902
10.5 | 1.5899 | 0.01291 | -0.1026 | 123.1526
11 | 1.6359 | 0.01361 | -0.1013 | 120.1984
11.5 | 1.6796 | 0.01435 | -0.0998 | 117.0453
12 | 1.72 | 0.01515 | -0.0976 | 113.5314
12.5 | 1.751 | 0.01584 | -0.0936 | 110.5429
13 | 1.777 | 0.0169 | -0.0892 | 105.1479
13.5 | 1.8031 | 0.01821 | -0.0853 | 99.017
14 | 1.83 | 0.01965 | -0.0819 | 93.1298
14.5 | 1.8537 | 0.0214 | -0.0786 | 86.6215
15 | 1.8751 | 0.02347 | -0.0754 | 79.8935
15.5 | 1.8964 | 0.02566 | -0.0726 | 73.9049
16 | 1.9145 | 0.02827 | -0.0699 | 67.722
16.5 | 1.928 | 0.03137 | -0.0674 | 61.46
17 | 1.9374 | 0.03502 | -0.065 | 55.3227
17.5 | 1.9433 | 0.03923 | -0.063 | 49.5361
18 | 1.9466 | 0.044 | -0.0616 | 44.2409
18.5 | 1.9489 | 0.04909 | -0.0605 | 39.7006
19 | 1.9476 | 0.05485 | -0.06 | 35.5077
19.5 | 1.9417 | 0.06131 | -0.0598 | 31.6702
20 | 1.9318 | 0.06853 | -0.0602 | 28.1891

## 99. Re 8M Mach 0.10 (1)
BIGFOIL.COM POLAR EXPORT
EM J18 2515 DrW r0,8
EM J18 2515 DrW r0,8 |  |  |  | Cl Max: | 1.552 | at alpha= | 11.5 | deg
JavaFoil+Calcfoil stall+Eppler ext transition |  |  |  | L/D Max: | 88.551 | at alpha= | 9.5 | deg
Re: | 8000000 |  |  | Cd Min: | 0.01164 | at alpha= | -1 | deg
Mach: | 0.1 |  |  | Cl=0 at alpha= | -3.5984 | deg
|  |  |  | @ Cl=0.1, Cd= | 0.011743
|  |  |  | @ Cl=0.4, Cd= | 0.011758
|  |  |  | @ Cl=0.6, Cd= | 0.012104
alpha (deg) | Cl | Cd | Cm | Cl/Cd
-18 | -0.634 | 0.12087 | -0.044 | -5.249
-17.5 | -0.656 | 0.11126 | -0.046 | -5.896
-17 | -0.679 | 0.09941 | -0.049 | -6.828
-16.5 | -0.701 | 0.08747 | -0.051 | -8.018
-16 | -0.724 | 0.07546 | -0.054 | -9.591
-15.5 | -0.749 | 0.06134 | -0.057 | -12.203
-15 | -0.77 | 0.05038 | -0.06 | -15.275
-14.5 | -0.786 | 0.04173 | -0.063 | -18.842
-14 | -0.799 | 0.03448 | -0.065 | -23.187
-13.5 | -0.805 | 0.02985 | -0.066 | -26.966
-13 | -0.806 | 0.02591 | -0.068 | -31.102
-12.5 | -0.8 | 0.02313 | -0.07 | -34.606
-12 | -0.79 | 0.0207 | -0.071 | -38.169
-11.5 | -0.774 | 0.01891 | -0.072 | -40.919
-11 | -0.751 | 0.01755 | -0.074 | -42.812
-10.5 | -0.724 | 0.01642 | -0.075 | -44.127
-10 | -0.691 | 0.01428 | -0.076 | -48.384
-9.5 | -0.653 | 0.01469 | -0.077 | -44.479
-9 | -0.616 | 0.01515 | -0.079 | -40.681
-8.5 | -0.568 | 0.01467 | -0.08 | -38.706
-8 | -0.517 | 0.01422 | -0.08 | -36.337
-7.5 | -0.463 | 0.01386 | -0.081 | -33.412
-7 | -0.407 | 0.01366 | -0.082 | -29.828
-6.5 | -0.35 | 0.01326 | -0.082 | -26.406
-6 | -0.292 | 0.01297 | -0.083 | -22.468
-5.5 | -0.232 | 0.01264 | -0.084 | -18.351
-5 | -0.171 | 0.01242 | -0.084 | -13.803
-4.5 | -0.11 | 0.01221 | -0.085 | -9.047
-4 | -0.049 | 0.01206 | -0.086 | -4.079
-3.5 | 0.012 | 0.01191 | -0.086 | 1.036
-3 | 0.074 | 0.01176 | -0.087 | 6.288
-2.5 | 0.136 | 0.01172 | -0.088 | 11.575
-2 | 0.198 | 0.01167 | -0.088 | 16.931
-1.5 | 0.259 | 0.01166 | -0.089 | 22.197
-1 | 0.32 | 0.01164 | -0.09 | 27.531
-0.5 | 0.382 | 0.01174 | -0.09 | 32.529
0 | 0.443 | 0.0118 | -0.091 | 37.571
0.5 | 0.505 | 0.0119 | -0.091 | 42.433
1 | 0.566 | 0.01202 | -0.092 | 47.104
1.5 | 0.627 | 0.01217 | -0.093 | 51.54
2 | 0.688 | 0.01235 | -0.093 | 55.738
2.5 | 0.749 | 0.01253 | -0.094 | 59.797
3 | 0.81 | 0.01276 | -0.094 | 63.476
3.5 | 0.87 | 0.01302 | -0.095 | 66.823
4 | 0.93 | 0.01329 | -0.096 | 70.013
4.5 | 0.99 | 0.01354 | -0.096 | 73.128
5 | 1.049 | 0.01397 | -0.097 | 75.107
5.5 | 1.108 | 0.01433 | -0.097 | 77.326
6 | 1.166 | 0.01471 | -0.098 | 79.268
6.5 | 1.223 | 0.01518 | -0.098 | 80.578
7 | 1.278 | 0.0157 | -0.099 | 81.42
7.5 | 1.331 | 0.01627 | -0.099 | 81.786
8 | 1.38 | 0.01691 | -0.1 | 81.627
8.5 | 1.424 | 0.01766 | -0.101 | 80.616
9 | 1.463 | 0.01849 | -0.101 | 79.137
9.5 | 1.49 | 0.01682 | -0.101 | 88.551
10 | 1.515 | 0.0176 | -0.101 | 86.073
10.5 | 1.534 | 0.02012 | -0.101 | 76.228
11 | 1.546 | 0.02125 | -0.101 | 72.751
11.5 | 1.552 | 0.02228 | -0.102 | 69.647
12 | 1.551 | 0.02356 | -0.102 | 65.827
12.5 | 1.543 | 0.02472 | -0.102 | 62.439
13 | 1.528 | 0.02631 | -0.102 | 58.078
13.5 | 1.507 | 0.02796 | -0.102 | 53.875
14 | 1.479 | 0.02989 | -0.101 | 49.464
14.5 | 1.445 | 0.03219 | -0.101 | 44.881
15 | 1.406 | 0.03479 | -0.101 | 40.402
15.5 | 1.362 | 0.03782 | -0.1 | 36.03
16 | 1.315 | 0.04142 | -0.1 | 31.755
16.5 | 1.265 | 0.0457 | -0.099 | 27.682

## 100. Re 8M Mach 0.10 (2)
BIGFOIL.COM POLAR EXPORT
EM J18 2515 DrW r0,8
EM J18 2515 DrW r0,8 |  |  |  | Cl Max: | 1.9392 | at alpha= | 18 | deg
XFOIL ncrit=9 |  |  |  | L/D Max: | 147.013 | at alpha= | 6 | deg
Re: | 8000000 |  |  | Cd Min: | 0.07458 | at alpha= | 20 | deg
Mach: | 0.1 |  |  | Cl=0 at alpha= | -3.4084 | deg
|  |  |  | @ Cl=0.1, Cd= | 0.0052226
|  |  |  | @ Cl=0.4, Cd= | 0.0049931
|  |  |  | @ Cl=0.6, Cd= | 0.0052919
alpha (deg) | Cl | Cd | Cm | Cl/Cd
-20 | -1.4703 | 0.06378 | -0.0492 | -23.0527
-19.5 | -1.5056 | 0.05236 | -0.0554 | -28.7548
-19 | -1.5258 | 0.04358 | -0.0597 | -35.0115
-18.5 | -1.5342 | 0.03653 | -0.063 | -41.9984
-18 | -1.5307 | 0.03101 | -0.0653 | -49.3615
-17.5 | -1.5183 | 0.02662 | -0.067 | -57.0361
-17 | -1.4988 | 0.02315 | -0.0681 | -64.743
-16.5 | -1.4755 | 0.02042 | -0.0684 | -72.2576
-15.5 | -1.4036 | 0.01722 | -0.0674 | -81.5099
-15 | -1.3575 | 0.01611 | -0.0671 | -84.2644
-14.5 | -1.308 | 0.01514 | -0.0671 | -86.3937
-14 | -1.2565 | 0.01427 | -0.0672 | -88.0519
-13.5 | -1.2033 | 0.0135 | -0.0674 | -89.1333
-13 | -1.1495 | 0.01266 | -0.0678 | -90.7978
-12.5 | -1.0944 | 0.0119 | -0.0683 | -91.9664
-12 | -1.038 | 0.01124 | -0.0688 | -92.3488
-11.5 | -0.9806 | 0.01068 | -0.0695 | -91.8165
-11 | -0.9225 | 0.01019 | -0.0702 | -90.5299
-10.5 | -0.864 | 0.00968 | -0.071 | -89.2562
-10 | -0.805 | 0.0092 | -0.0719 | -87.5
-9.5 | -0.7455 | 0.00882 | -0.0728 | -84.5238
-9 | -0.6856 | 0.00841 | -0.0737 | -81.522
-8.5 | -0.6254 | 0.00807 | -0.0747 | -77.4969
-8 | -0.5649 | 0.00775 | -0.0758 | -72.8903
-7.5 | -0.5041 | 0.00745 | -0.0768 | -67.6644
-7 | -0.4432 | 0.00717 | -0.0779 | -61.8131
-6.5 | -0.382 | 0.00688 | -0.0791 | -55.5233
-6 | -0.3206 | 0.00662 | -0.0803 | -48.429
-5.5 | -0.259 | 0.00635 | -0.0816 | -40.7874
-5 | -0.1972 | 0.00611 | -0.0829 | -32.275
-4.5 | -0.1354 | 0.0059 | -0.0842 | -22.9492
-4 | -0.0734 | 0.00568 | -0.0856 | -12.9225
-3.5 | -0.0114 | 0.00549 | -0.0869 | -2.0765
-3 | 0.0508 | 0.00531 | -0.0883 | 9.5669
-2.5 | 0.1127 | 0.0052 | -0.0897 | 21.6731
-2 | 0.1748 | 0.00508 | -0.0911 | 34.4094
-1.5 | 0.2365 | 0.00503 | -0.0923 | 47.0179
-1 | 0.2983 | 0.00497 | -0.0936 | 60.0201
-0.5 | 0.3598 | 0.00498 | -0.0949 | 72.249
0 | 0.4211 | 0.005 | -0.0961 | 84.22
0.5 | 0.4823 | 0.00505 | -0.0972 | 95.505
1 | 0.543 | 0.00516 | -0.0983 | 105.2326
1.5 | 0.6035 | 0.0053 | -0.0993 | 113.8679
2 | 0.6638 | 0.00543 | -0.1003 | 122.2468
2.5 | 0.7237 | 0.00563 | -0.1012 | 128.5435
3 | 0.7832 | 0.00586 | -0.1021 | 133.6519
3.5 | 0.8424 | 0.0061 | -0.1029 | 138.0984
4 | 0.9014 | 0.00634 | -0.1036 | 142.1767
4.5 | 0.9598 | 0.00665 | -0.1043 | 144.3308
5 | 1.0176 | 0.00698 | -0.1049 | 145.788
5.5 | 1.0751 | 0.00733 | -0.1054 | 146.6712
6 | 1.132 | 0.0077 | -0.1058 | 147.013
6.5 | 1.1877 | 0.00817 | -0.106 | 145.3733
7 | 1.2429 | 0.00865 | -0.1061 | 143.6879
7.5 | 1.2976 | 0.00913 | -0.1061 | 142.1249
8 | 1.3499 | 0.0098 | -0.1058 | 137.7449
8.5 | 1.4019 | 0.01043 | -0.1054 | 134.4104
9 | 1.4537 | 0.01101 | -0.1049 | 132.0345
9.5 | 1.504 | 0.01165 | -0.1042 | 129.0987
10 | 1.5521 | 0.01239 | -0.1031 | 125.2704
10.5 | 1.5998 | 0.01308 | -0.102 | 122.3089
11 | 1.6455 | 0.0138 | -0.1005 | 119.2391
11.5 | 1.6888 | 0.01458 | -0.0987 | 115.8299
12 | 1.7276 | 0.01541 | -0.0961 | 112.109
13.5 | 1.8069 | 0.01883 | -0.0829 | 95.9586
14 | 1.833 | 0.02043 | -0.0795 | 89.721
14.5 | 1.8552 | 0.02243 | -0.0761 | 82.7107
15 | 1.8777 | 0.02456 | -0.0731 | 76.4536
15.5 | 1.8973 | 0.02705 | -0.0703 | 70.1405
16 | 1.9123 | 0.03005 | -0.0675 | 63.6373
16.5 | 1.9232 | 0.0336 | -0.065 | 57.2381
17 | 1.9298 | 0.03771 | -0.0627 | 51.1748
17.5 | 1.9356 | 0.04223 | -0.0611 | 45.8347
18 | 1.9392 | 0.04718 | -0.0598 | 41.1022
18.5 | 1.9391 | 0.05281 | -0.0591 | 36.7184
19 | 1.9338 | 0.05923 | -0.0588 | 32.649
19.5 | 1.9238 | 0.06651 | -0.059 | 28.925
20 | 1.9087 | 0.07458 | -0.0597 | 25.5927

## 101. Re 8M Mach 0.25 (1)
BIGFOIL.COM POLAR EXPORT
EM J18 2515 DrW r0,8
EM J18 2515 DrW r0,8 |  |  |  | Cl Max: | 1.526 | at alpha= | 10.5 | deg
JavaFoil+Calcfoil stall+Eppler ext transition |  |  |  | L/D Max: | 89.89 | at alpha= | 9.5 | deg
Re: | 8000000 |  |  | Cd Min: | 0.01176 | at alpha= | -2 | deg
Mach: | 0.25 |  |  | Cl=0 at alpha= | -3.6016 | deg
|  |  |  | @ Cl=0.1, Cd= | 0.011835
|  |  |  | @ Cl=0.4, Cd= | 0.011851
|  |  |  | @ Cl=0.6, Cd= | 0.012192
alpha (deg) | Cl | Cd | Cm | Cl/Cd
-16.5 | -0.401 | 0.12525 | -0.04 | -3.202
-16 | -0.45 | 0.1162 | -0.042 | -3.873
-15.5 | -0.496 | 0.1066 | -0.045 | -4.65
-15 | -0.539 | 0.09557 | -0.048 | -5.637
-14.5 | -0.581 | 0.08195 | -0.052 | -7.084
-14 | -0.624 | 0.06406 | -0.058 | -9.748
-13.5 | -0.666 | 0.04803 | -0.063 | -13.861
-13 | -0.698 | 0.03719 | -0.067 | -18.76
-12.5 | -0.72 | 0.02982 | -0.069 | -24.142
-12 | -0.731 | 0.0251 | -0.071 | -29.132
-11.5 | -0.732 | 0.02212 | -0.073 | -33.089
-11 | -0.724 | 0.01981 | -0.075 | -36.549
-10.5 | -0.708 | 0.01809 | -0.076 | -39.125
-10 | -0.683 | 0.01669 | -0.077 | -40.943
-9.5 | -0.651 | 0.01574 | -0.079 | -41.355
-9 | -0.614 | 0.01428 | -0.08 | -42.983
-8.5 | -0.576 | 0.01528 | -0.082 | -37.71
-8 | -0.526 | 0.01463 | -0.082 | -35.942
-7.5 | -0.473 | 0.0142 | -0.083 | -33.291
-7 | -0.417 | 0.01388 | -0.084 | -30.031
-6.5 | -0.359 | 0.01348 | -0.085 | -26.599
-6 | -0.299 | 0.01313 | -0.085 | -22.771
-5.5 | -0.238 | 0.01292 | -0.086 | -18.424
-5 | -0.176 | 0.01257 | -0.087 | -14.007
-4.5 | -0.113 | 0.01236 | -0.087 | -9.179
-4 | -0.051 | 0.01215 | -0.088 | -4.158
-3.5 | 0.013 | 0.01203 | -0.089 | 1.053
-3 | 0.076 | 0.01185 | -0.089 | 6.413
-2.5 | 0.139 | 0.01181 | -0.09 | 11.802
-2 | 0.203 | 0.01176 | -0.091 | 17.255
-1.5 | 0.266 | 0.01176 | -0.091 | 22.617
-1 | 0.329 | 0.01176 | -0.092 | 27.981
-0.5 | 0.392 | 0.01184 | -0.093 | 33.131
0 | 0.456 | 0.01193 | -0.093 | 38.204
0.5 | 0.519 | 0.01202 | -0.094 | 43.135
1 | 0.582 | 0.01214 | -0.095 | 47.901
1.5 | 0.644 | 0.01232 | -0.095 | 52.284
2 | 0.707 | 0.01249 | -0.096 | 56.615
2.5 | 0.769 | 0.01268 | -0.096 | 60.677
3 | 0.832 | 0.01296 | -0.097 | 64.196
3.5 | 0.894 | 0.01325 | -0.098 | 67.427
4 | 0.955 | 0.01353 | -0.098 | 70.586
4.5 | 1.017 | 0.01384 | -0.099 | 73.469
5 | 1.077 | 0.01427 | -0.099 | 75.518
5.5 | 1.137 | 0.01469 | -0.1 | 77.412
6 | 1.197 | 0.01511 | -0.101 | 79.193
6.5 | 1.255 | 0.01567 | -0.101 | 80.045
7 | 1.31 | 0.01624 | -0.102 | 80.689
7.5 | 1.363 | 0.01692 | -0.102 | 80.579
8 | 1.411 | 0.01769 | -0.103 | 79.807
8.5 | 1.453 | 0.0186 | -0.103 | 78.102
9 | 1.479 | 0.01688 | -0.103 | 87.618
9.5 | 1.503 | 0.01672 | -0.103 | 89.89
10 | 1.519 | 0.02053 | -0.103 | 73.998
10.5 | 1.526 | 0.0218 | -0.104 | 69.986
11 | 1.523 | 0.02311 | -0.104 | 65.901
11.5 | 1.51 | 0.02438 | -0.104 | 61.939
12 | 1.485 | 0.02594 | -0.104 | 57.256
12.5 | 1.448 | 0.02808 | -0.103 | 51.565
13 | 1.401 | 0.02991 | -0.103 | 46.85
13.5 | 1.341 | 0.03292 | -0.103 | 40.739
14 | 1.271 | 0.03623 | -0.102 | 35.08
14.5 | 1.192 | 0.04 | -0.102 | 29.806
15 | 1.105 | 0.04478 | -0.101 | 24.674
15.5 | 1.009 | 0.05121 | -0.099 | 19.712

## 102. Re 8M Mach 0.25 (2)
BIGFOIL.COM POLAR EXPORT
EM J18 2515 DrW r0,8
EM J18 2515 DrW r0,8 |  |  |  | Cl Max: | 1.8932 | at alpha= | 16.5 | deg
XFOIL ncrit=9 |  |  |  | L/D Max: | 147.932 | at alpha= | 6 | deg
Re: | 8000000 |  |  | Cd Min: | 0.17067 | at alpha= | -20 | deg
Mach: | 0.25 |  |  | Cl=0 at alpha= | -3.3967 | deg
|  |  |  | @ Cl=0.1, Cd= | 0.0052713
|  |  |  | @ Cl=0.4, Cd= | 0.0050289
|  |  |  | @ Cl=0.6, Cd= | 0.0052962
alpha (deg) | Cl | Cd | Cm | Cl/Cd
-20 | -0.8974 | 0.17067 | 0.0084 | -5.2581
-19.5 | -0.9572 | 0.14967 | -0.005 | -6.3954
-19 | -1.0481 | 0.12544 | -0.0202 | -8.3554
-18.5 | -1.1425 | 0.10281 | -0.0339 | -11.1127
-18 | -1.2225 | 0.08358 | -0.0454 | -14.6267
-17.5 | -1.2852 | 0.0674 | -0.0552 | -19.0682
-17 | -1.3329 | 0.05388 | -0.0633 | -24.7383
-16.5 | -1.3631 | 0.04323 | -0.0695 | -31.5313
-16 | -1.3788 | 0.0347 | -0.0741 | -39.7349
-15.5 | -1.3778 | 0.02823 | -0.0772 | -48.8062
-15 | -1.3691 | 0.02348 | -0.0781 | -58.3092
-14.5 | -1.3534 | 0.01998 | -0.0776 | -67.7377
-14 | -1.3123 | 0.01776 | -0.0773 | -73.8908
-13.5 | -1.2632 | 0.01613 | -0.0766 | -78.3137
-13 | -1.2092 | 0.01481 | -0.0761 | -81.6475
-12 | -1.0928 | 0.0128 | -0.0755 | -85.375
-11.5 | -1.0331 | 0.01181 | -0.0755 | -87.4767
-11 | -0.9718 | 0.01104 | -0.0757 | -88.0254
-10.5 | -0.9095 | 0.0104 | -0.0759 | -87.4519
-10 | -0.8465 | 0.00986 | -0.0763 | -85.8519
-9.5 | -0.7835 | 0.0093 | -0.0769 | -84.2473
-9 | -0.7199 | 0.00885 | -0.0775 | -81.3446
-8.5 | -0.6562 | 0.0084 | -0.0782 | -78.119
-8 | -0.5923 | 0.00803 | -0.079 | -73.7609
-7.5 | -0.5283 | 0.00769 | -0.0798 | -68.6996
-7 | -0.4642 | 0.00737 | -0.0808 | -62.9851
-6.5 | -0.4 | 0.00705 | -0.0818 | -56.7376
-6 | -0.3357 | 0.00676 | -0.0829 | -49.6598
-5.5 | -0.2714 | 0.00649 | -0.0841 | -41.8182
-5 | -0.2069 | 0.00622 | -0.0853 | -33.2637
-4.5 | -0.1424 | 0.00598 | -0.0866 | -23.8127
-4 | -0.0779 | 0.00575 | -0.088 | -13.5478
-3.5 | -0.0133 | 0.00553 | -0.0894 | -2.4051
-3 | 0.0511 | 0.00537 | -0.0907 | 9.5158
-2.5 | 0.1155 | 0.00524 | -0.0921 | 22.042
-2 | 0.1798 | 0.00513 | -0.0936 | 35.0487
-1.5 | 0.2439 | 0.00506 | -0.0949 | 48.2016
-1 | 0.3079 | 0.00502 | -0.0962 | 61.3347
-0.5 | 0.3716 | 0.00502 | -0.0975 | 74.0239
0 | 0.4352 | 0.00504 | -0.0987 | 86.3492
0.5 | 0.4985 | 0.0051 | -0.0999 | 97.7451
1 | 0.5614 | 0.00521 | -0.101 | 107.7543
1.5 | 0.6241 | 0.00535 | -0.102 | 116.6542
2 | 0.6865 | 0.00553 | -0.103 | 124.141
2.5 | 0.7487 | 0.00572 | -0.1039 | 130.8916
3 | 0.8106 | 0.00594 | -0.1047 | 136.4646
3.5 | 0.872 | 0.0062 | -0.1055 | 140.6452
4 | 0.9331 | 0.00649 | -0.1061 | 143.775
4.5 | 0.9939 | 0.00678 | -0.1066 | 146.5929
5 | 1.0542 | 0.00713 | -0.1071 | 147.8541
5.5 | 1.1136 | 0.00755 | -0.1073 | 147.4967
6 | 1.1731 | 0.00793 | -0.1075 | 147.9319
6.5 | 1.2312 | 0.00842 | -0.1075 | 146.2233
7 | 1.2882 | 0.00897 | -0.1072 | 143.612
7.5 | 1.3449 | 0.00952 | -0.1068 | 141.271
8 | 1.3984 | 0.01029 | -0.1058 | 135.8989
8.5 | 1.4525 | 0.01094 | -0.1049 | 132.7697
9 | 1.5044 | 0.01169 | -0.1036 | 128.6912
9.5 | 1.5554 | 0.01243 | -0.102 | 125.1327
10 | 1.6028 | 0.01331 | -0.0999 | 120.4207
10.5 | 1.6491 | 0.01416 | -0.0975 | 116.4619
11 | 1.6897 | 0.01508 | -0.0941 | 112.0491
11.5 | 1.7191 | 0.01614 | -0.0889 | 106.5118
12 | 1.7484 | 0.01747 | -0.0842 | 100.0801
13 | 1.7993 | 0.02093 | -0.0752 | 85.9675
13.5 | 1.8243 | 0.02318 | -0.0715 | 78.7015
14 | 1.847 | 0.02576 | -0.0681 | 71.7003
14.5 | 1.8644 | 0.02894 | -0.0648 | 64.4229
15 | 1.8768 | 0.03272 | -0.0618 | 57.3594
15.5 | 1.8849 | 0.03712 | -0.0591 | 50.7786
16 | 1.8912 | 0.04201 | -0.0571 | 45.0179
16.5 | 1.8932 | 0.04759 | -0.0556 | 39.7815
17 | 1.8905 | 0.05396 | -0.0547 | 35.0352
17.5 | 1.881 | 0.06133 | -0.0544 | 30.6701
18 | 1.8667 | 0.06953 | -0.0547 | 26.8474
18.5 | 1.845 | 0.07887 | -0.0558 | 23.3929
19 | 1.8198 | 0.08897 | -0.0577 | 20.4541
19.5 | 1.7879 | 0.10016 | -0.0606 | 17.8504
20 | 1.755 | 0.11186 | -0.0643 | 15.6893

## 103. Re 8M Mach 0.50 (1)
BIGFOIL.COM POLAR EXPORT
EM J18 2515 DrW r0,8
EM J18 2515 DrW r0,8 |  |  |  | Cl Max: | 1.495 | at alpha= | 8 | deg
JavaFoil+Calcfoil stall+Eppler ext transition |  |  |  | L/D Max: | 84.717 | at alpha= | 7 | deg
Re: | 8000000 |  |  | Cd Min: | 0.01221 | at alpha= | -2 | deg
Mach: | 0.5 |  |  | Cl=0 at alpha= | -3.6 | deg
|  |  |  | @ Cl=0.1, Cd= | 0.012353
|  |  |  | @ Cl=0.4, Cd= | 0.012287
|  |  |  | @ Cl=0.6, Cd= | 0.012667
alpha (deg) | Cl | Cd | Cm | Cl/Cd
-20 | -0.923 | 0.15557 | -0.044 | -5.935
-19.5 | -0.897 | 0.18452 | -0.045 | -4.863
-19 | -0.874 | 0.14249 | -0.048 | -6.137
-18.5 | -0.842 | 0.14131 | -0.046 | -5.956
-18 | -0.811 | 0.1384 | -0.044 | -5.859
-17.5 | -0.786 | 0.14038 | -0.046 | -5.596
-17 | -0.76 | 0.1276 | -0.048 | -5.954
-16.5 | -0.728 | 0.12582 | -0.045 | -5.783
-16 | -0.698 | 0.12079 | -0.044 | -5.782
-15.5 | -0.674 | 0.11797 | -0.047 | -5.71
-15 | -0.645 | 0.10977 | -0.047 | -5.877
-14.5 | -0.626 | 0.09424 | -0.053 | -6.638
-14 | -0.587 | 0.10604 | -0.045 | -5.539
-13.5 | -0.566 | 0.09049 | -0.053 | -6.258
-13 | -0.569 | 0.05714 | -0.068 | -9.959
-12.5 | -0.509 | 0.08294 | -0.053 | -6.14
-12 | -0.525 | 0.04121 | -0.074 | -12.738
-11.5 | -0.458 | 0.06987 | -0.059 | -6.554
-11 | -0.473 | 0.03205 | -0.078 | -14.754
-10.5 | -0.433 | 0.03666 | -0.076 | -11.798
-10 | -0.398 | 0.03737 | -0.076 | -10.662
-9.5 | -0.372 | 0.03259 | -0.078 | -11.427
-9 | -0.352 | 0.02471 | -0.083 | -14.239
-8.5 | -0.478 | 0.0195 | -0.087 | -24.525
-8 | -0.508 | 0.01725 | -0.089 | -29.444
-7.5 | -0.485 | 0.01579 | -0.091 | -30.69
-7 | -0.442 | 0.01428 | -0.092 | -30.967
-6.5 | -0.392 | 0.01501 | -0.095 | -26.143
-6 | -0.33 | 0.01435 | -0.095 | -23.006
-5.5 | -0.264 | 0.01383 | -0.096 | -19.093
-5 | -0.196 | 0.01333 | -0.097 | -14.695
-4.5 | -0.126 | 0.01308 | -0.098 | -9.668
-4 | -0.056 | 0.01301 | -0.098 | -4.333
-3.5 | 0.014 | 0.01256 | -0.099 | 1.126
-3 | 0.085 | 0.01237 | -0.1 | 6.863
-2.5 | 0.156 | 0.01229 | -0.101 | 12.664
-2 | 0.227 | 0.01221 | -0.101 | 18.581
-1.5 | 0.297 | 0.01224 | -0.102 | 24.283
-1 | 0.368 | 0.01225 | -0.103 | 30.028
-0.5 | 0.438 | 0.01233 | -0.104 | 35.541
0 | 0.509 | 0.01247 | -0.104 | 40.814
0.5 | 0.579 | 0.01261 | -0.105 | 45.946
1 | 0.649 | 0.0128 | -0.106 | 50.737
1.5 | 0.719 | 0.013 | -0.106 | 55.355
2 | 0.789 | 0.01326 | -0.107 | 59.494
2.5 | 0.859 | 0.01359 | -0.108 | 63.193
3 | 0.928 | 0.01395 | -0.109 | 66.485
3.5 | 0.996 | 0.01435 | -0.109 | 69.421
4 | 1.065 | 0.01474 | -0.11 | 72.226
4.5 | 1.132 | 0.01537 | -0.111 | 73.645
5 | 1.198 | 0.01595 | -0.111 | 75.135
5.5 | 1.264 | 0.01663 | -0.112 | 76
6 | 1.327 | 0.0175 | -0.112 | 75.838
6.5 | 1.387 | 0.01849 | -0.113 | 75.028
7 | 1.431 | 0.01689 | -0.113 | 84.717
7.5 | 1.471 | 0.01949 | -0.113 | 75.484
8 | 1.495 | 0.021 | -0.113 | 71.163
8.5 | 1.482 | 0.02322 | -0.113 | 63.814
9 | 1.405 | 0.02617 | -0.113 | 53.677
9.5 | 0.876 | 0.03035 | -0.112 | 28.855
10 | 0.901 | 0.03305 | -0.111 | 27.273
10.5 | 0.926 | 0.03612 | -0.111 | 25.645
11 | 0.957 | 0.03693 | -0.111 | 25.907
11.5 | 0.981 | 0.04034 | -0.11 | 24.309
12 | 1.005 | 0.04375 | -0.11 | 22.963
12.5 | 1.029 | 0.04682 | -0.109 | 21.973
13 | 1.022 | 0.06405 | -0.103 | 15.953

## 104. Re 8M Mach 0.50 (2)
BIGFOIL.COM POLAR EXPORT
EM J18 2515 DrW r0,8
EM J18 2515 DrW r0,8 |  |  |  | Cl Max: | 1.793 | at alpha= | 11 | deg
XFOIL ncrit=9 |  |  |  | L/D Max: | 453.043 | at alpha= | -0.5 | deg
Re: | 8000000 |  |  | Cd Min: | 0.12918 | at alpha= | 15.5 | deg
Mach: | 0.5 |  |  | Cl=0 at alpha= | -3.336 | deg
|  |  |  | @ Cl=0.1, Cd= | 0.001013
|  |  |  | @ Cl=0.4, Cd= | 0.00092231
|  |  |  | @ Cl=0.6, Cd= | 0.0053866
alpha (deg) | Cl | Cd | Cm | Cl/Cd
-14 | -0.5296 | 0.10601 | -0.0482 | -4.9958
-13.5 | -0.5527 | 0.09592 | -0.053 | -5.7621
-13 | -0.5785 | 0.08505 | -0.0578 | -6.8019
-12.5 | -0.6057 | 0.07368 | -0.0626 | -8.2207
-12 | -0.634 | 0.06194 | -0.0673 | -10.2357
-11.5 | -0.6638 | 0.05005 | -0.0718 | -13.2627
-11 | -0.6951 | 0.03831 | -0.0764 | -18.1441
-10.5 | -0.7262 | 0.02711 | -0.0815 | -26.7872
-10 | -0.7588 | 0.01718 | -0.0868 | -44.1676
-9.5 | -0.79 | 0.00972 | -0.0917 | -81.2757
-9 | -0.8113 | 0.00556 | -0.0952 | -145.9173
-8.5 | -0.7806 | 0.00293 | -0.0948 | -266.4164
-8 | -0.71 | 0.00216 | -0.0937 | -328.7037
-7.5 | -0.6325 | 0.00189 | -0.0929 | -334.6561
-7 | -0.5549 | 0.00172 | -0.0925 | -322.6163
-6.5 | -0.4778 | 0.00159 | -0.0924 | -300.5031
-6 | -0.4013 | 0.00148 | -0.0927 | -271.1486
-5.5 | -0.3252 | 0.00138 | -0.0933 | -235.6522
-5 | -0.2496 | 0.0013 | -0.0941 | -192
-4.5 | -0.1741 | 0.00122 | -0.0952 | -142.7049
-4 | -0.0991 | 0.00115 | -0.0964 | -86.1739
-3.5 | -0.0244 | 0.00109 | -0.0977 | -22.3853
-3 | 0.05 | 0.00104 | -0.0991 | 48.0769
-2.5 | 0.124 | 0.001 | -0.1005 | 124
-2 | 0.1977 | 0.00097 | -0.102 | 203.8144
-1.5 | 0.2711 | 0.00094 | -0.1035 | 288.4043
-0.5 | 0.4168 | 0.00092 | -0.1062 | 453.0435
0 | 0.4983 | 0.00525 | -0.1103 | 94.9143
0.5 | 0.5716 | 0.00534 | -0.1116 | 107.0412
1 | 0.6448 | 0.00546 | -0.1128 | 118.0952
1.5 | 0.7172 | 0.00567 | -0.1137 | 126.4903
2 | 0.7896 | 0.00589 | -0.1146 | 134.0577
2.5 | 0.8619 | 0.00614 | -0.1152 | 140.3746
3 | 0.9339 | 0.00643 | -0.1157 | 145.2411
3.5 | 1.0057 | 0.00675 | -0.1159 | 148.9926
4 | 1.0769 | 0.00713 | -0.1159 | 151.0379
4.5 | 1.1478 | 0.00755 | -0.1156 | 152.0265
5 | 1.2184 | 0.008 | -0.1149 | 152.3
5.5 | 1.2875 | 0.00854 | -0.1138 | 150.7611
6 | 1.3552 | 0.00917 | -0.1121 | 147.7863
6.5 | 1.4223 | 0.0098 | -0.1101 | 145.1327
7 | 1.4851 | 0.01063 | -0.1071 | 139.7084
7.5 | 1.5434 | 0.01158 | -0.1032 | 133.2815
8 | 1.5947 | 0.01263 | -0.0979 | 126.2629
8.5 | 1.6288 | 0.01407 | -0.0902 | 115.764
9 | 1.6672 | 0.01589 | -0.0839 | 104.9213
9.5 | 1.7038 | 0.01813 | -0.0779 | 93.9768
10 | 1.7364 | 0.02093 | -0.0722 | 82.9623
10.5 | 1.7692 | 0.0241 | -0.0669 | 73.4108
11 | 1.793 | 0.02819 | -0.0616 | 63.6041
11.5 | 1.792 | 0.03438 | -0.0562 | 52.1233
13.5 | 1.6242 | 0.07731 | -0.0518 | 21.0089
14 | 1.5803 | 0.08973 | -0.0547 | 17.6117
14.5 | 1.536 | 0.10273 | -0.0588 | 14.9518
15 | 1.4953 | 0.11594 | -0.064 | 12.8972
15.5 | 1.4591 | 0.12918 | -0.0702 | 11.2951

## 105. Re 10M Mach 0.00 (1)
BIGFOIL.COM POLAR EXPORT
EM J18 2515 DrW r0,8
EM J18 2515 DrW r0,8 |  |  |  | Cl Max: | 1.561 | at alpha= | 12 | deg
JavaFoil+Calcfoil stall+Eppler ext transition |  |  |  | L/D Max: | 93.164 | at alpha= | 10.5 | deg
Re: | 10000000 |  |  | Cd Min: | 0.01165 | at alpha= | -2 | deg
Mach: | 0 |  |  | Cl=0 at alpha= | -3.5984 | deg
|  |  |  | @ Cl=0.1, Cd= | 0.011732
|  |  |  | @ Cl=0.4, Cd= | 0.011756
|  |  |  | @ Cl=0.6, Cd= | 0.012091
alpha (deg) | Cl | Cd | Cm | Cl/Cd
-18.5 | -0.664 | 0.11753 | -0.045 | -5.649
-18 | -0.684 | 0.10765 | -0.047 | -6.354
-17.5 | -0.704 | 0.09743 | -0.049 | -7.225
-17 | -0.724 | 0.08634 | -0.051 | -8.39
-16.5 | -0.748 | 0.07219 | -0.055 | -10.36
-16 | -0.769 | 0.06089 | -0.057 | -12.624
-15.5 | -0.788 | 0.05074 | -0.059 | -15.526
-15 | -0.805 | 0.04175 | -0.062 | -19.279
-14.5 | -0.816 | 0.03563 | -0.064 | -22.896
-14 | -0.823 | 0.03036 | -0.065 | -27.118
-13.5 | -0.825 | 0.02668 | -0.067 | -30.915
-13 | -0.822 | 0.02357 | -0.069 | -34.864
-12.5 | -0.814 | 0.02104 | -0.07 | -38.678
-12 | -0.8 | 0.01915 | -0.071 | -41.785
-11.5 | -0.781 | 0.01779 | -0.072 | -43.898
-11 | -0.757 | 0.01656 | -0.074 | -45.739
-10.5 | -0.728 | 0.01568 | -0.075 | -46.432
-10 | -0.694 | 0.01421 | -0.076 | -48.824
-9.5 | -0.661 | 0.01524 | -0.078 | -43.379
-9 | -0.615 | 0.01475 | -0.078 | -41.707
-8.5 | -0.566 | 0.01429 | -0.079 | -39.61
-8 | -0.515 | 0.01391 | -0.08 | -37.017
-7.5 | -0.461 | 0.01362 | -0.081 | -33.857
-7 | -0.406 | 0.01338 | -0.081 | -30.312
-6.5 | -0.349 | 0.01301 | -0.082 | -26.778
-6 | -0.29 | 0.01275 | -0.083 | -22.755
-5.5 | -0.231 | 0.01255 | -0.083 | -18.384
-5 | -0.171 | 0.01231 | -0.084 | -13.859
-4.5 | -0.11 | 0.01215 | -0.085 | -9.046
-4 | -0.049 | 0.01193 | -0.085 | -4.101
-3.5 | 0.012 | 0.01185 | -0.086 | 1.035
-3 | 0.074 | 0.01177 | -0.087 | 6.253
-2.5 | 0.135 | 0.01168 | -0.087 | 11.557
-2 | 0.197 | 0.01165 | -0.088 | 16.879
-1.5 | 0.258 | 0.01167 | -0.088 | 22.068
-1 | 0.319 | 0.0117 | -0.089 | 27.234
-0.5 | 0.38 | 0.01173 | -0.09 | 32.378
0 | 0.441 | 0.01181 | -0.09 | 37.366
0.5 | 0.502 | 0.01191 | -0.091 | 42.18
1 | 0.563 | 0.01203 | -0.092 | 46.835
1.5 | 0.624 | 0.01213 | -0.092 | 51.431
2 | 0.685 | 0.0123 | -0.093 | 55.693
2.5 | 0.745 | 0.01248 | -0.093 | 59.732
3 | 0.806 | 0.01272 | -0.094 | 63.358
3.5 | 0.866 | 0.01292 | -0.095 | 67.01
4 | 0.926 | 0.01314 | -0.095 | 70.421
4.5 | 0.985 | 0.01349 | -0.096 | 73.011
5 | 1.044 | 0.0138 | -0.096 | 75.66
5.5 | 1.103 | 0.01412 | -0.097 | 78.08
6 | 1.16 | 0.01453 | -0.097 | 79.863
6.5 | 1.217 | 0.01496 | -0.098 | 81.344
7 | 1.272 | 0.01541 | -0.098 | 82.533
7.5 | 1.325 | 0.01596 | -0.099 | 83.033
8 | 1.374 | 0.01657 | -0.1 | 82.943
8.5 | 1.418 | 0.01723 | -0.1 | 82.3
9 | 1.458 | 0.01795 | -0.101 | 81.238
9.5 | 1.494 | 0.01888 | -0.101 | 79.115
10 | 1.514 | 0.01709 | -0.101 | 88.617
10.5 | 1.536 | 0.01648 | -0.101 | 93.164
11 | 1.55 | 0.02039 | -0.101 | 75.996
11.5 | 1.559 | 0.02131 | -0.101 | 73.163
12 | 1.561 | 0.02238 | -0.101 | 69.742
12.5 | 1.557 | 0.02347 | -0.102 | 66.347
13 | 1.547 | 0.02479 | -0.102 | 62.402
13.5 | 1.53 | 0.02621 | -0.102 | 58.371
14 | 1.507 | 0.02785 | -0.101 | 54.125
14.5 | 1.479 | 0.02978 | -0.101 | 49.664
15 | 1.446 | 0.03204 | -0.101 | 45.122
15.5 | 1.408 | 0.03466 | -0.101 | 40.634
16 | 1.367 | 0.03763 | -0.1 | 36.326
16.5 | 1.323 | 0.04117 | -0.1 | 32.131
17 | 1.277 | 0.04516 | -0.099 | 28.267

## 106. Re 10M Mach 0.00 (2)
BIGFOIL.COM POLAR EXPORT
EM J18 2515 DrW r0,8
EM J18 2515 DrW r0,8 |  |  |  | Cl Max: | 1.9841 | at alpha= | 19 | deg
XFOIL ncrit=9 |  |  |  | L/D Max: | 149.372 | at alpha= | 5.5 | deg
Re: | 10000000 |  |  | Cd Min: | 0.06386 | at alpha= | 20 | deg
Mach: | 0 |  |  | Cl=0 at alpha= | -3.4125 | deg
|  |  |  | @ Cl=0.1, Cd= | 0.0051642
|  |  |  | @ Cl=0.4, Cd= | 0.0049638
|  |  |  | @ Cl=0.6, Cd= | 0.0052397
alpha (deg) | Cl | Cd | Cm | Cl/Cd
-20 | -1.5741 | 0.04719 | -0.0556 | -33.3566
-19.5 | -1.5881 | 0.03955 | -0.0591 | -40.1542
-19 | -1.5897 | 0.03359 | -0.0617 | -47.3266
-18.5 | -1.5829 | 0.02871 | -0.0636 | -55.1341
-18 | -1.5678 | 0.02486 | -0.0649 | -63.0652
-17.5 | -1.5471 | 0.02178 | -0.0656 | -71.0331
-17 | -1.5243 | 0.0193 | -0.0658 | -78.9793
-16.5 | -1.49 | 0.01778 | -0.0651 | -83.802
-16 | -1.4483 | 0.01658 | -0.0647 | -87.3522
-15.5 | -1.4023 | 0.01557 | -0.0646 | -90.0642
-15 | -1.3532 | 0.01467 | -0.0647 | -92.2427
-14.5 | -1.3022 | 0.01388 | -0.065 | -93.8184
-14 | -1.2497 | 0.01317 | -0.0653 | -94.8899
-12.5 | -1.0862 | 0.0112 | -0.067 | -96.9821
-12 | -1.03 | 0.01061 | -0.0677 | -97.0782
-11.5 | -0.9729 | 0.01009 | -0.0685 | -96.4222
-11 | -0.9152 | 0.00966 | -0.0694 | -94.7412
-10.5 | -0.857 | 0.00923 | -0.0703 | -92.8494
-10 | -0.7984 | 0.0088 | -0.0712 | -90.7273
-9.5 | -0.7393 | 0.00845 | -0.0722 | -87.4911
-9 | -0.6799 | 0.00807 | -0.0732 | -84.2503
-8.5 | -0.6201 | 0.00777 | -0.0743 | -79.8069
-8 | -0.5601 | 0.00746 | -0.0754 | -75.0804
-7.5 | -0.4998 | 0.00719 | -0.0765 | -69.5132
-7 | -0.4393 | 0.00693 | -0.0776 | -63.3911
-6.5 | -0.3786 | 0.00669 | -0.0788 | -56.5919
-6 | -0.3176 | 0.00643 | -0.08 | -49.3935
-5.5 | -0.2566 | 0.00622 | -0.0813 | -41.254
-5 | -0.1953 | 0.00599 | -0.0826 | -32.6043
-4.5 | -0.1339 | 0.00578 | -0.0839 | -23.1661
-4 | -0.0724 | 0.00558 | -0.0852 | -12.9749
-3.5 | -0.0108 | 0.00541 | -0.0866 | -1.9963
-3 | 0.0509 | 0.00526 | -0.0879 | 9.6768
-2.5 | 0.1124 | 0.00514 | -0.0893 | 21.8677
-2 | 0.174 | 0.00504 | -0.0906 | 34.5238
-1.5 | 0.2354 | 0.00499 | -0.0919 | 47.1743
-1 | 0.2967 | 0.00497 | -0.0932 | 59.6982
-0.5 | 0.3579 | 0.00495 | -0.0944 | 72.303
0 | 0.4188 | 0.00497 | -0.0956 | 84.2656
0.5 | 0.4795 | 0.00504 | -0.0968 | 95.1389
1 | 0.5399 | 0.00514 | -0.0979 | 105.0389
1.5 | 0.6002 | 0.00524 | -0.0989 | 114.542
2 | 0.66 | 0.00541 | -0.0999 | 121.9963
2.5 | 0.7196 | 0.0056 | -0.1008 | 128.5
3 | 0.7789 | 0.00578 | -0.1017 | 134.7578
3.5 | 0.8378 | 0.00602 | -0.1026 | 139.1694
4 | 0.8964 | 0.00626 | -0.1033 | 143.1949
4.5 | 0.9545 | 0.00654 | -0.104 | 145.948
5 | 1.0121 | 0.00686 | -0.1047 | 147.5364
5.5 | 1.0695 | 0.00716 | -0.1053 | 149.3715
6 | 1.1259 | 0.00754 | -0.1057 | 149.3236
6.5 | 1.1815 | 0.00799 | -0.106 | 147.8723
7 | 1.2368 | 0.00842 | -0.1062 | 146.8884
7.5 | 1.2909 | 0.00893 | -0.1063 | 144.5577
8 | 1.3433 | 0.00955 | -0.1061 | 140.6597
8.5 | 1.3962 | 0.01006 | -0.106 | 138.7873
9 | 1.4476 | 0.01066 | -0.1056 | 135.7974
9.5 | 1.4982 | 0.01125 | -0.1051 | 133.1733
10 | 1.5474 | 0.0119 | -0.1044 | 130.0336
10.5 | 1.5956 | 0.01254 | -0.1035 | 127.2408
11 | 1.6424 | 0.01321 | -0.1024 | 124.3301
11.5 | 1.6875 | 0.0139 | -0.101 | 121.4029
12 | 1.7303 | 0.01463 | -0.0993 | 118.2707
12.5 | 1.7683 | 0.01543 | -0.0968 | 114.6014
13 | 1.7928 | 0.01624 | -0.0917 | 110.3941
13.5 | 1.82 | 0.01736 | -0.0877 | 104.8387
14 | 1.846 | 0.01874 | -0.084 | 98.5059
14.5 | 1.8713 | 0.02032 | -0.0806 | 92.0915
15 | 1.8955 | 0.02208 | -0.0775 | 85.8469
15.5 | 1.9168 | 0.02418 | -0.0745 | 79.2721
16 | 1.9344 | 0.02671 | -0.0715 | 72.4223
16.5 | 1.9488 | 0.02964 | -0.0688 | 65.749
17 | 1.9617 | 0.03288 | -0.0664 | 59.6624
17.5 | 1.972 | 0.03649 | -0.0643 | 54.0422
18 | 1.98 | 0.0406 | -0.0626 | 48.7685
18.5 | 1.984 | 0.04531 | -0.0613 | 43.7872
19 | 1.9841 | 0.0507 | -0.0604 | 39.1341
19.5 | 1.9795 | 0.05684 | -0.0599 | 34.8258
20 | 1.9696 | 0.06386 | -0.0599 | 30.8425

## 107. Re 10M Mach 0.10 (1)
BIGFOIL.COM POLAR EXPORT
EM J18 2515 DrW r0,8
EM J18 2515 DrW r0,8 |  |  |  | Cl Max: | 1.555 | at alpha= | 11.5 | deg
JavaFoil+Calcfoil stall+Eppler ext transition |  |  |  | L/D Max: | 88.092 | at alpha= | 10 | deg
Re: | 10000000 |  |  | Cd Min: | 0.01165 | at alpha= | -2 | deg
Mach: | 0.1 |  |  | Cl=0 at alpha= | -3.5984 | deg
|  |  |  | @ Cl=0.1, Cd= | 0.011762
|  |  |  | @ Cl=0.4, Cd= | 0.011764
|  |  |  | @ Cl=0.6, Cd= | 0.012101
alpha (deg) | Cl | Cd | Cm | Cl/Cd
-18 | -0.638 | 0.1153 | -0.046 | -5.532
-17.5 | -0.66 | 0.10522 | -0.048 | -6.274
-17 | -0.683 | 0.09452 | -0.05 | -7.222
-16.5 | -0.708 | 0.08022 | -0.053 | -8.828
-16 | -0.732 | 0.0682 | -0.056 | -10.728
-15.5 | -0.755 | 0.05653 | -0.058 | -13.351
-15 | -0.777 | 0.04569 | -0.061 | -16.999
-14.5 | -0.792 | 0.03831 | -0.063 | -20.682
-14 | -0.803 | 0.03259 | -0.065 | -24.641
-13.5 | -0.809 | 0.02795 | -0.067 | -28.952
-13 | -0.81 | 0.02447 | -0.069 | -33.083
-12.5 | -0.804 | 0.02194 | -0.07 | -36.624
-12 | -0.793 | 0.01974 | -0.071 | -40.18
-11.5 | -0.776 | 0.01814 | -0.073 | -42.795
-11 | -0.754 | 0.0169 | -0.074 | -44.618
-10.5 | -0.727 | 0.01588 | -0.075 | -45.75
-10 | -0.693 | 0.01436 | -0.076 | -48.287
-9.5 | -0.657 | 0.01475 | -0.078 | -44.52
-9 | -0.617 | 0.01487 | -0.079 | -41.452
-8.5 | -0.568 | 0.01442 | -0.08 | -39.373
-8 | -0.517 | 0.014 | -0.08 | -36.89
-7.5 | -0.463 | 0.01365 | -0.081 | -33.923
-7 | -0.407 | 0.01341 | -0.082 | -30.372
-6.5 | -0.35 | 0.01308 | -0.082 | -26.766
-6 | -0.292 | 0.0128 | -0.083 | -22.783
-5.5 | -0.232 | 0.01263 | -0.084 | -18.357
-5 | -0.171 | 0.01234 | -0.084 | -13.89
-4.5 | -0.11 | 0.01215 | -0.085 | -9.094
-4 | -0.049 | 0.01196 | -0.086 | -4.11
-3.5 | 0.012 | 0.01185 | -0.086 | 1.04
-3 | 0.074 | 0.0118 | -0.087 | 6.268
-2.5 | 0.136 | 0.01171 | -0.088 | 11.584
-2 | 0.198 | 0.01165 | -0.088 | 16.964
-1.5 | 0.259 | 0.01168 | -0.089 | 22.166
-1 | 0.32 | 0.01171 | -0.09 | 27.355
-0.5 | 0.382 | 0.01174 | -0.09 | 32.511
0 | 0.443 | 0.01182 | -0.091 | 37.523
0.5 | 0.505 | 0.01194 | -0.091 | 42.272
1 | 0.566 | 0.01204 | -0.092 | 47.018
1.5 | 0.627 | 0.01215 | -0.093 | 51.636
2 | 0.688 | 0.01231 | -0.093 | 55.908
2.5 | 0.749 | 0.01252 | -0.094 | 59.824
3 | 0.81 | 0.01274 | -0.094 | 63.545
3.5 | 0.87 | 0.01296 | -0.095 | 67.11
4 | 0.93 | 0.01319 | -0.096 | 70.519
4.5 | 0.99 | 0.01355 | -0.096 | 73.068
5 | 1.049 | 0.01385 | -0.097 | 75.756
5.5 | 1.108 | 0.01419 | -0.097 | 78.076
6 | 1.166 | 0.01459 | -0.098 | 79.923
6.5 | 1.223 | 0.01503 | -0.098 | 81.354
7 | 1.278 | 0.0155 | -0.099 | 82.442
7.5 | 1.331 | 0.01607 | -0.099 | 82.809
8 | 1.38 | 0.01666 | -0.1 | 82.815
8.5 | 1.424 | 0.01737 | -0.101 | 81.997
9 | 1.463 | 0.01814 | -0.101 | 80.664
9.5 | 1.498 | 0.01902 | -0.102 | 78.774
10 | 1.516 | 0.01721 | -0.101 | 88.092
10.5 | 1.535 | 0.01987 | -0.101 | 77.232
11 | 1.548 | 0.02067 | -0.102 | 74.911
11.5 | 1.555 | 0.02159 | -0.102 | 72.027
12 | 1.554 | 0.02276 | -0.102 | 68.258
12.5 | 1.547 | 0.02387 | -0.102 | 64.808
13 | 1.532 | 0.02535 | -0.102 | 60.427
13.5 | 1.51 | 0.02689 | -0.102 | 56.16
14 | 1.483 | 0.02867 | -0.102 | 51.722
14.5 | 1.449 | 0.0308 | -0.101 | 47.051
15 | 1.411 | 0.03318 | -0.101 | 42.515
15.5 | 1.367 | 0.03607 | -0.101 | 37.898
16 | 1.32 | 0.03944 | -0.1 | 33.469
16.5 | 1.27 | 0.04339 | -0.1 | 29.268

## 108. Re 10M Mach 0.10 (2)
BIGFOIL.COM POLAR EXPORT
EM J18 2515 DrW r0,8
EM J18 2515 DrW r0,8 |  |  |  | Cl Max: | 1.9734 | at alpha= | 18.5 | deg
XFOIL ncrit=9 |  |  |  | L/D Max: | 149.525 | at alpha= | 6 | deg
Re: | 10000000 |  |  | Cd Min: | 0.06974 | at alpha= | 20 | deg
Mach: | 0.1 |  |  | Cl=0 at alpha= | -3.4105 | deg
|  |  |  | @ Cl=0.1, Cd= | 0.0051751
|  |  |  | @ Cl=0.4, Cd= | 0.0049665
|  |  |  | @ Cl=0.6, Cd= | 0.0052436
alpha (deg) | Cl | Cd | Cm | Cl/Cd
-20 | -1.5178 | 0.05748 | -0.0528 | -26.4057
-19.5 | -1.5463 | 0.04741 | -0.0579 | -32.6155
-19 | -1.5607 | 0.03959 | -0.0616 | -39.4216
-18.5 | -1.5642 | 0.03327 | -0.0643 | -47.0153
-18 | -1.5566 | 0.02834 | -0.0663 | -54.9259
-17.5 | -1.541 | 0.02441 | -0.0676 | -63.1299
-17 | -1.5197 | 0.02129 | -0.0683 | -71.3809
-16.5 | -1.4971 | 0.01893 | -0.0678 | -79.0861
-16 | -1.459 | 0.01745 | -0.0671 | -83.6103
-15.5 | -1.4144 | 0.01624 | -0.0668 | -87.0936
-15 | -1.366 | 0.0152 | -0.0667 | -89.8684
-14.5 | -1.3151 | 0.01429 | -0.0668 | -92.0294
-14 | -1.2623 | 0.0135 | -0.067 | -93.5037
-13.5 | -1.2081 | 0.01279 | -0.0673 | -94.4566
-12.5 | -1.0968 | 0.01147 | -0.0682 | -95.6234
-12 | -1.04 | 0.01082 | -0.0688 | -96.1183
-11.5 | -0.9824 | 0.01025 | -0.0695 | -95.8439
-11 | -0.924 | 0.00977 | -0.0703 | -94.5752
-10.5 | -0.865 | 0.00936 | -0.0711 | -92.4145
-10 | -0.8058 | 0.0089 | -0.072 | -90.5393
-9.5 | -0.7461 | 0.00851 | -0.0729 | -87.6733
-9 | -0.686 | 0.00814 | -0.0739 | -84.2752
-8.5 | -0.6256 | 0.00782 | -0.0749 | -80
-8 | -0.565 | 0.0075 | -0.0759 | -75.3333
-7.5 | -0.5041 | 0.00723 | -0.077 | -69.7234
-7 | -0.443 | 0.00696 | -0.0781 | -63.6494
-6.5 | -0.3818 | 0.00671 | -0.0793 | -56.9001
-6 | -0.3203 | 0.00645 | -0.0805 | -49.6589
-5.5 | -0.2588 | 0.00624 | -0.0817 | -41.4744
-5 | -0.197 | 0.006 | -0.083 | -32.8333
-4.5 | -0.1351 | 0.00579 | -0.0843 | -23.3333
-4 | -0.0731 | 0.00559 | -0.0857 | -13.0769
-3.5 | -0.0111 | 0.00542 | -0.087 | -2.048
-3 | 0.0509 | 0.00527 | -0.0884 | 9.6584
-2.5 | 0.113 | 0.00515 | -0.0897 | 21.9417
-2 | 0.175 | 0.00505 | -0.0911 | 34.6535
-1.5 | 0.2367 | 0.005 | -0.0924 | 47.34
-1 | 0.2984 | 0.00497 | -0.0936 | 60.0402
-0.5 | 0.36 | 0.00496 | -0.0949 | 72.5806
0 | 0.4214 | 0.00497 | -0.0961 | 84.7887
0.5 | 0.4824 | 0.00505 | -0.0972 | 95.5248
1 | 0.5432 | 0.00515 | -0.0984 | 105.4757
1.5 | 0.6039 | 0.00525 | -0.0994 | 115.0286
2 | 0.6641 | 0.00542 | -0.1004 | 122.5277
2.5 | 0.7241 | 0.00561 | -0.1013 | 129.0731
3 | 0.7838 | 0.0058 | -0.1022 | 135.1379
3.5 | 0.8431 | 0.00603 | -0.103 | 139.8176
4 | 0.9022 | 0.00628 | -0.1038 | 143.6624
4.5 | 0.9607 | 0.00656 | -0.1045 | 146.4482
5 | 1.0187 | 0.00689 | -0.1051 | 147.852
5.5 | 1.0765 | 0.0072 | -0.1056 | 149.5139
6 | 1.1334 | 0.00758 | -0.106 | 149.5251
6.5 | 1.1894 | 0.00803 | -0.1063 | 148.1196
7 | 1.245 | 0.00848 | -0.1065 | 146.816
7.5 | 1.2996 | 0.00898 | -0.1065 | 144.7216
8 | 1.3524 | 0.00962 | -0.1062 | 140.5821
8.5 | 1.4054 | 0.01016 | -0.1059 | 138.3268
9 | 1.4571 | 0.01077 | -0.1055 | 135.2925
9.5 | 1.508 | 0.01137 | -0.1048 | 132.6297
10 | 1.5571 | 0.01206 | -0.1039 | 129.1128
10.5 | 1.6055 | 0.01271 | -0.1029 | 126.3179
11 | 1.6523 | 0.0134 | -0.1016 | 123.306
11.5 | 1.6968 | 0.01414 | -0.1 | 120
12 | 1.7384 | 0.01493 | -0.0978 | 116.4367
12.5 | 1.7744 | 0.01575 | -0.0947 | 112.6603
14 | 1.8491 | 0.01948 | -0.0815 | 94.923
14.5 | 1.875 | 0.02114 | -0.0782 | 88.6944
15 | 1.8979 | 0.02316 | -0.075 | 81.9473
15.5 | 1.9168 | 0.02558 | -0.0719 | 74.9335
16 | 1.9329 | 0.02841 | -0.069 | 68.0359
16.5 | 1.9469 | 0.03156 | -0.0664 | 61.6888
17 | 1.9591 | 0.03505 | -0.0641 | 55.8944
17.5 | 1.9675 | 0.03909 | -0.0622 | 50.3326
18 | 1.9727 | 0.04374 | -0.0607 | 45.1006
18.5 | 1.9734 | 0.04905 | -0.0596 | 40.2324
19 | 1.9702 | 0.05509 | -0.0589 | 35.7633
19.5 | 1.9621 | 0.06186 | -0.0587 | 31.7184
20 | 1.9476 | 0.06974 | -0.0592 | 27.9266

## 109. Re 10M Mach 0.25 (1)
BIGFOIL.COM POLAR EXPORT
EM J18 2515 DrW r0,8
EM J18 2515 DrW r0,8 |  |  |  | Cl Max: | 1.528 | at alpha= | 10.5 | deg
JavaFoil+Calcfoil stall+Eppler ext transition |  |  |  | L/D Max: | 89.094 | at alpha= | 9 | deg
Re: | 10000000 |  |  | Cd Min: | 0.01177 | at alpha= | -2 | deg
Mach: | 0.25 |  |  | Cl=0 at alpha= | -3.6016 | deg
|  |  |  | @ Cl=0.1, Cd= | 0.011846
|  |  |  | @ Cl=0.4, Cd= | 0.01186
|  |  |  | @ Cl=0.6, Cd= | 0.012208
alpha (deg) | Cl | Cd | Cm | Cl/Cd
-17 | -0.348 | 0.13163 | -0.04 | -2.647
-16.5 | -0.401 | 0.12347 | -0.041 | -3.251
-16 | -0.451 | 0.113 | -0.044 | -3.995
-15.5 | -0.498 | 0.10224 | -0.047 | -4.873
-15 | -0.543 | 0.09028 | -0.05 | -6.009
-14.5 | -0.587 | 0.07501 | -0.055 | -7.824
-14 | -0.63 | 0.05906 | -0.06 | -10.671
-13.5 | -0.674 | 0.04289 | -0.064 | -15.703
-13 | -0.703 | 0.0341 | -0.067 | -20.63
-12.5 | -0.724 | 0.02784 | -0.07 | -26.013
-12 | -0.735 | 0.02371 | -0.072 | -30.991
-11.5 | -0.735 | 0.02103 | -0.073 | -34.952
-11 | -0.727 | 0.01896 | -0.075 | -38.342
-10.5 | -0.71 | 0.01742 | -0.076 | -40.755
-10 | -0.685 | 0.01614 | -0.078 | -42.461
-9.5 | -0.653 | 0.01457 | -0.079 | -44.834
-9 | -0.616 | 0.01438 | -0.08 | -42.831
-8.5 | -0.576 | 0.01488 | -0.082 | -38.719
-8 | -0.526 | 0.01438 | -0.082 | -36.59
-7.5 | -0.473 | 0.01399 | -0.083 | -33.774
-7 | -0.417 | 0.01368 | -0.084 | -30.464
-6.5 | -0.359 | 0.01333 | -0.085 | -26.916
-6 | -0.299 | 0.01303 | -0.085 | -22.955
-5.5 | -0.238 | 0.0128 | -0.086 | -18.589
-5 | -0.176 | 0.01249 | -0.087 | -14.093
-4.5 | -0.113 | 0.01228 | -0.087 | -9.239
-4 | -0.051 | 0.01209 | -0.088 | -4.179
-3.5 | 0.013 | 0.01197 | -0.089 | 1.058
-3 | 0.076 | 0.01188 | -0.089 | 6.396
-2.5 | 0.139 | 0.01179 | -0.09 | 11.817
-2 | 0.203 | 0.01177 | -0.091 | 17.254
-1.5 | 0.266 | 0.01179 | -0.091 | 22.565
-1 | 0.329 | 0.01183 | -0.092 | 27.833
-0.5 | 0.392 | 0.01185 | -0.093 | 33.111
0 | 0.456 | 0.01193 | -0.093 | 38.194
0.5 | 0.519 | 0.01207 | -0.094 | 42.968
1 | 0.582 | 0.01217 | -0.095 | 47.773
1.5 | 0.644 | 0.0123 | -0.095 | 52.389
2 | 0.707 | 0.01248 | -0.096 | 56.66
2.5 | 0.769 | 0.0127 | -0.096 | 60.606
3 | 0.832 | 0.01294 | -0.097 | 64.294
3.5 | 0.894 | 0.01316 | -0.098 | 67.893
4 | 0.955 | 0.01343 | -0.098 | 71.117
4.5 | 1.017 | 0.0138 | -0.099 | 73.655
5 | 1.077 | 0.01415 | -0.099 | 76.116
5.5 | 1.137 | 0.01452 | -0.1 | 78.344
6 | 1.197 | 0.015 | -0.101 | 79.78
6.5 | 1.255 | 0.01549 | -0.101 | 80.997
7 | 1.31 | 0.01602 | -0.102 | 81.78
7.5 | 1.363 | 0.01667 | -0.102 | 81.763
8 | 1.411 | 0.01738 | -0.103 | 81.203
8.5 | 1.453 | 0.0182 | -0.103 | 79.831
9 | 1.481 | 0.01662 | -0.103 | 89.094
9.5 | 1.505 | 0.01755 | -0.103 | 85.708
10 | 1.52 | 0.02027 | -0.104 | 74.999
10.5 | 1.528 | 0.02119 | -0.104 | 72.117
11 | 1.526 | 0.0224 | -0.104 | 68.115
11.5 | 1.513 | 0.02356 | -0.104 | 64.218
12 | 1.489 | 0.025 | -0.104 | 59.559
12.5 | 1.452 | 0.02701 | -0.104 | 53.735
13 | 1.405 | 0.0287 | -0.104 | 48.961
13.5 | 1.345 | 0.03148 | -0.103 | 42.734
14 | 1.275 | 0.03452 | -0.103 | 36.945
14.5 | 1.197 | 0.03814 | -0.102 | 31.376
15 | 1.109 | 0.04265 | -0.101 | 26.004
15.5 | 1.015 | 0.0482 | -0.1 | 21.052

## 110. Re 10M Mach 0.25 (2)
BIGFOIL.COM POLAR EXPORT
EM J18 2515 DrW r0,8
EM J18 2515 DrW r0,8 |  |  |  | Cl Max: | 1.9284 | at alpha= | 16.5 | deg
XFOIL ncrit=9 |  |  |  | L/D Max: | 150.809 | at alpha= | 6 | deg
Re: | 10000000 |  |  | Cd Min: | 0.15418 | at alpha= | -20 | deg
Mach: | 0.25 |  |  | Cl=0 at alpha= | -3.3991 | deg
|  |  |  | @ Cl=0.1, Cd= | 0.0052219
|  |  |  | @ Cl=0.4, Cd= | 0.0049933
|  |  |  | @ Cl=0.6, Cd= | 0.005267
alpha (deg) | Cl | Cd | Cm | Cl/Cd
-20 | -0.9809 | 0.15418 | -0.0024 | -6.362
-19.5 | -1.0734 | 0.12966 | -0.0182 | -8.2786
-19 | -1.1708 | 0.10658 | -0.0325 | -10.9852
-18.5 | -1.2571 | 0.08656 | -0.0447 | -14.5229
-18 | -1.3224 | 0.07022 | -0.0545 | -18.8322
-17.5 | -1.3726 | 0.0564 | -0.0628 | -24.3369
-17 | -1.4079 | 0.04518 | -0.0693 | -31.162
-16.5 | -1.4257 | 0.03643 | -0.0739 | -39.1353
-16 | -1.4292 | 0.02954 | -0.0772 | -48.3819
-15.5 | -1.4217 | 0.02449 | -0.0784 | -58.0523
-15 | -1.4068 | 0.02068 | -0.0782 | -68.0271
-14.5 | -1.3735 | 0.01813 | -0.078 | -75.7584
-14 | -1.3258 | 0.01643 | -0.0771 | -80.6939
-13.5 | -1.2727 | 0.01505 | -0.0765 | -84.5648
-13 | -1.2162 | 0.0139 | -0.076 | -87.4964
-12 | -1.097 | 0.01209 | -0.0755 | -90.7361
-11.5 | -1.0355 | 0.01138 | -0.0756 | -90.993
-11 | -0.9737 | 0.01061 | -0.0757 | -91.7719
-10.5 | -0.911 | 0.00998 | -0.0761 | -91.2826
-10 | -0.8478 | 0.00946 | -0.0765 | -89.6195
-9.5 | -0.7842 | 0.009 | -0.077 | -87.1333
-9 | -0.7205 | 0.00853 | -0.0776 | -84.4666
-8.5 | -0.6566 | 0.00814 | -0.0783 | -80.6634
-8 | -0.5925 | 0.00779 | -0.0791 | -76.0591
-7.5 | -0.5283 | 0.00745 | -0.08 | -70.9128
-7 | -0.4641 | 0.00715 | -0.081 | -64.9091
-6.5 | -0.3998 | 0.00688 | -0.082 | -58.1105
-5.5 | -0.271 | 0.00633 | -0.0842 | -42.812
-5 | -0.2066 | 0.00608 | -0.0855 | -33.9803
-4.5 | -0.1421 | 0.00586 | -0.0867 | -24.2491
-4 | -0.0776 | 0.00566 | -0.0881 | -13.7102
-3.5 | -0.013 | 0.00545 | -0.0895 | -2.3853
-3 | 0.0514 | 0.00532 | -0.0908 | 9.6617
-2.5 | 0.1158 | 0.00519 | -0.0922 | 22.3121
-2 | 0.1801 | 0.00508 | -0.0936 | 35.4528
-1.5 | 0.2441 | 0.00503 | -0.0949 | 48.5288
-1 | 0.308 | 0.005 | -0.0962 | 61.6
-0.5 | 0.3719 | 0.00498 | -0.0975 | 74.6787
0 | 0.4354 | 0.00501 | -0.0988 | 86.9062
0.5 | 0.4987 | 0.00508 | -0.1 | 98.1693
1 | 0.5617 | 0.0052 | -0.1011 | 108.0192
1.5 | 0.6246 | 0.00531 | -0.1022 | 117.6271
2 | 0.6871 | 0.00547 | -0.1031 | 125.6124
2.5 | 0.7492 | 0.00568 | -0.104 | 131.9014
3 | 0.8112 | 0.00589 | -0.1049 | 137.725
3.5 | 0.8729 | 0.00612 | -0.1056 | 142.6307
4 | 0.9341 | 0.0064 | -0.1063 | 145.9531
4.5 | 0.995 | 0.0067 | -0.1069 | 148.5075
5.5 | 1.1152 | 0.00741 | -0.1076 | 150.4993
6 | 1.1748 | 0.00779 | -0.1078 | 150.8087
6.5 | 1.2333 | 0.00826 | -0.1078 | 149.3099
7 | 1.2905 | 0.0088 | -0.1076 | 146.6477
7.5 | 1.3477 | 0.00931 | -0.1072 | 144.7583
8 | 1.4018 | 0.01005 | -0.1064 | 139.4826
8.5 | 1.4562 | 0.01069 | -0.1055 | 136.2208
9 | 1.5097 | 0.01135 | -0.1044 | 133.0132
9.5 | 1.5607 | 0.01212 | -0.1028 | 128.7706
10 | 1.6101 | 0.01291 | -0.101 | 124.7173
10.5 | 1.6574 | 0.01373 | -0.0987 | 120.7138
11 | 1.7011 | 0.0146 | -0.0959 | 116.5137
11.5 | 1.7343 | 0.01556 | -0.0912 | 111.4589
12 | 1.7631 | 0.01681 | -0.0862 | 104.884
12.5 | 1.7929 | 0.01822 | -0.0818 | 98.4029
13.5 | 1.8445 | 0.02187 | -0.0733 | 84.3393
14 | 1.8673 | 0.02434 | -0.0696 | 76.7173
14.5 | 1.8854 | 0.02737 | -0.0661 | 68.8856
15 | 1.9027 | 0.03065 | -0.0631 | 62.0783
15.5 | 1.916 | 0.03447 | -0.0604 | 55.5846
16 | 1.9245 | 0.03893 | -0.0579 | 49.4349
16.5 | 1.9284 | 0.04419 | -0.0561 | 43.6388
17 | 1.9269 | 0.05021 | -0.0548 | 38.3768
17.5 | 1.9209 | 0.05704 | -0.0541 | 33.6764
18 | 1.9072 | 0.06497 | -0.054 | 29.3551
18.5 | 1.8891 | 0.07369 | -0.0547 | 25.6358
19 | 1.8638 | 0.08355 | -0.0562 | 22.3076
19.5 | 1.8342 | 0.09423 | -0.0585 | 19.4651
20 | 1.7997 | 0.10587 | -0.0619 | 16.9991

## 111. Re 10M Mach 0.50 (1)
BIGFOIL.COM POLAR EXPORT
EM J18 2515 DrW r0,8
EM J18 2515 DrW r0,8 |  |  |  | Cl Max: | 1.496 | at alpha= | 8 | deg
JavaFoil+Calcfoil stall+Eppler ext transition |  |  |  | L/D Max: | 89.58 | at alpha= | 7.5 | deg
Re: | 10000000 |  |  | Cd Min: | 0.0122 | at alpha= | -2 | deg
Mach: | 0.5 |  |  | Cl=0 at alpha= | -3.6 | deg
|  |  |  | @ Cl=0.1, Cd= | 0.012347
|  |  |  | @ Cl=0.4, Cd= | 0.012311
|  |  |  | @ Cl=0.6, Cd= | 0.012689
alpha (deg) | Cl | Cd | Cm | Cl/Cd
-20 | -0.925 | 0.16545 | -0.045 | -5.591
-19.5 | -0.897 | 0.18761 | -0.045 | -4.784
-19 | -0.879 | 0.13611 | -0.049 | -6.455
-18.5 | -0.845 | 0.13569 | -0.047 | -6.229
-18 | -0.812 | 0.13462 | -0.045 | -6.035
-17.5 | -0.786 | 0.13771 | -0.046 | -5.709
-17 | -0.762 | 0.12331 | -0.049 | -6.184
-16.5 | -0.73 | 0.12202 | -0.047 | -5.983
-16 | -0.701 | 0.11568 | -0.046 | -6.059
-15.5 | -0.675 | 0.11476 | -0.048 | -5.884
-15 | -0.649 | 0.10503 | -0.05 | -6.177
-14.5 | -0.638 | 0.08206 | -0.059 | -7.771
-14 | -0.588 | 0.10441 | -0.047 | -5.636
-13.5 | -0.573 | 0.08299 | -0.057 | -6.905
-13 | -0.579 | 0.04899 | -0.071 | -11.825
-12.5 | -0.516 | 0.07621 | -0.058 | -6.765
-12 | -0.53 | 0.03763 | -0.075 | -14.084
-11.5 | -0.468 | 0.05983 | -0.065 | -7.825
-11 | -0.476 | 0.0297 | -0.079 | -16.04
-10.5 | -0.438 | 0.0325 | -0.078 | -13.489
-10 | -0.407 | 0.03131 | -0.079 | -13.005
-9.5 | -0.377 | 0.02956 | -0.08 | -12.739
-9 | -0.354 | 0.02348 | -0.084 | -15.062
-8.5 | -0.48 | 0.01876 | -0.087 | -25.576
-8 | -0.509 | 0.0167 | -0.089 | -30.507
-7.5 | -0.486 | 0.01439 | -0.091 | -33.774
-7 | -0.444 | 0.01443 | -0.093 | -30.746
-6.5 | -0.392 | 0.01472 | -0.095 | -26.662
-6 | -0.33 | 0.01413 | -0.095 | -23.359
-5.5 | -0.264 | 0.01368 | -0.096 | -19.312
-5 | -0.196 | 0.01334 | -0.097 | -14.692
-4.5 | -0.126 | 0.01294 | -0.098 | -9.775
-4 | -0.056 | 0.01289 | -0.098 | -4.374
-3.5 | 0.014 | 0.01247 | -0.099 | 1.134
-3 | 0.085 | 0.01237 | -0.1 | 6.86
-2.5 | 0.156 | 0.01226 | -0.101 | 12.697
-2 | 0.227 | 0.0122 | -0.101 | 18.601
-1.5 | 0.297 | 0.01222 | -0.102 | 24.318
-1 | 0.368 | 0.01227 | -0.103 | 29.962
-0.5 | 0.438 | 0.01236 | -0.104 | 35.443
0 | 0.509 | 0.01245 | -0.104 | 40.871
0.5 | 0.579 | 0.01265 | -0.105 | 45.793
1 | 0.649 | 0.01278 | -0.106 | 50.821
1.5 | 0.719 | 0.01297 | -0.106 | 55.452
2 | 0.789 | 0.01324 | -0.107 | 59.593
2.5 | 0.859 | 0.01354 | -0.108 | 63.401
3 | 0.928 | 0.0139 | -0.109 | 66.765
3.5 | 0.996 | 0.0142 | -0.109 | 70.148
4 | 1.065 | 0.01472 | -0.11 | 72.334
4.5 | 1.132 | 0.01521 | -0.111 | 74.421
5 | 1.198 | 0.01576 | -0.111 | 76.035
5.5 | 1.264 | 0.01644 | -0.112 | 76.877
6 | 1.327 | 0.01723 | -0.112 | 76.988
6.5 | 1.387 | 0.01818 | -0.113 | 76.311
7 | 1.432 | 0.01658 | -0.113 | 86.371
7.5 | 1.473 | 0.01644 | -0.113 | 89.58
8 | 1.496 | 0.02059 | -0.113 | 72.689
8.5 | 1.484 | 0.0226 | -0.113 | 65.654
9 | 1.408 | 0.02529 | -0.113 | 55.67
9.5 | 0.878 | 0.02921 | -0.112 | 30.056
10 | 0.904 | 0.03188 | -0.112 | 28.351
10.5 | 0.929 | 0.03468 | -0.111 | 26.793
11 | 0.96 | 0.03522 | -0.112 | 27.261
11.5 | 0.984 | 0.03854 | -0.111 | 25.538
12 | 1.01 | 0.04128 | -0.111 | 24.458
12.5 | 1.035 | 0.04385 | -0.11 | 23.612
13 | 1.035 | 0.05777 | -0.106 | 17.911

## 112. Re 10M Mach 0.50 (2)
BIGFOIL.COM POLAR EXPORT
EM J18 2515 DrW r0,8
EM J18 2515 DrW r0,8 |  |  |  | Cl Max: | 1.8174 | at alpha= | 11 | deg
XFOIL ncrit=9 |  |  |  | L/D Max: | 156.189 | at alpha= | 5 | deg
Re: | 10000000 |  |  | Cd Min: | 0.02663 | at alpha= | 11 | deg
Mach: | 0.5 |  |  | Cl=0 at alpha= | -99 | deg
|  |  |  | @ Cl=0.1, Cd= | 0.00519
|  |  |  | @ Cl=0.4, Cd= | 0.00519
|  |  |  | @ Cl=0.6, Cd= | 0.0053356
alpha (deg) | Cl | Cd | Cm | Cl/Cd
0 | 0.4989 | 0.00519 | -0.1104 | 96.1272
0.5 | 0.5722 | 0.00529 | -0.1117 | 108.1664
1 | 0.6454 | 0.00541 | -0.1129 | 119.2976
1.5 | 0.7182 | 0.00559 | -0.1139 | 128.4794
2 | 0.7908 | 0.0058 | -0.1148 | 136.3448
2.5 | 0.8631 | 0.00605 | -0.1155 | 142.6612
3 | 0.9354 | 0.00632 | -0.116 | 148.0063
3.5 | 1.0075 | 0.00663 | -0.1163 | 151.9608
4 | 1.0789 | 0.007 | -0.1163 | 154.1286
4.5 | 1.1504 | 0.00739 | -0.116 | 155.6698
5 | 1.2214 | 0.00782 | -0.1154 | 156.1893
5.5 | 1.2907 | 0.00837 | -0.1143 | 154.2055
6 | 1.3604 | 0.00889 | -0.1129 | 153.0259
6.5 | 1.427 | 0.00957 | -0.1108 | 149.1118
7 | 1.4907 | 0.01038 | -0.1079 | 143.6127
7.5 | 1.5526 | 0.0112 | -0.1044 | 138.625
8 | 1.6053 | 0.01227 | -0.0993 | 130.8313
8.5 | 1.641 | 0.01359 | -0.0916 | 120.7506
9 | 1.6805 | 0.01528 | -0.0851 | 109.9804
9.5 | 1.7194 | 0.01733 | -0.0791 | 99.2152
10 | 1.7551 | 0.01988 | -0.0732 | 88.2847
10.5 | 1.7918 | 0.02273 | -0.0678 | 78.8297
11 | 1.8174 | 0.02663 | -0.0621 | 68.2463

## 113. Re 12M Mach 0.00 (1)
BIGFOIL.COM POLAR EXPORT
EM J18 2515 DrW r0,8
EM J18 2515 DrW r0,8 |  |  |  | Cl Max: | 1.563 | at alpha= | 12 | deg
JavaFoil+Calcfoil stall+Eppler ext transition |  |  |  | L/D Max: | 90.553 | at alpha= | 10 | deg
Re: | 12000000 |  |  | Cd Min: | 0.01166 | at alpha= | -1.5 | deg
Mach: | 0 |  |  | Cl=0 at alpha= | -3.5984 | deg
|  |  |  | @ Cl=0.1, Cd= | 0.011729
|  |  |  | @ Cl=0.4, Cd= | 0.011786
|  |  |  | @ Cl=0.6, Cd= | 0.012099
alpha (deg) | Cl | Cd | Cm | Cl/Cd
-18.5 | -0.666 | 0.11437 | -0.046 | -5.822
-18 | -0.686 | 0.10434 | -0.048 | -6.578
-17.5 | -0.709 | 0.09176 | -0.05 | -7.723
-17 | -0.73 | 0.08069 | -0.053 | -9.044
-16.5 | -0.751 | 0.06888 | -0.055 | -10.91
-16 | -0.775 | 0.05602 | -0.058 | -13.834
-15.5 | -0.793 | 0.04703 | -0.06 | -16.867
-15 | -0.808 | 0.03966 | -0.062 | -20.383
-14.5 | -0.82 | 0.03347 | -0.064 | -24.504
-14 | -0.826 | 0.02907 | -0.066 | -28.415
-13.5 | -0.828 | 0.02537 | -0.067 | -32.636
-13 | -0.824 | 0.02272 | -0.069 | -36.269
-12.5 | -0.816 | 0.02022 | -0.07 | -40.367
-12 | -0.802 | 0.0186 | -0.071 | -43.136
-11.5 | -0.783 | 0.01723 | -0.073 | -45.457
-11 | -0.759 | 0.0161 | -0.074 | -47.172
-10.5 | -0.73 | 0.0145 | -0.075 | -50.347
-10 | -0.696 | 0.01437 | -0.076 | -48.41
-9.5 | -0.661 | 0.01499 | -0.078 | -44.114
-9 | -0.615 | 0.01451 | -0.078 | -42.391
-8.5 | -0.566 | 0.0141 | -0.079 | -40.144
-8 | -0.515 | 0.01374 | -0.08 | -37.456
-7.5 | -0.461 | 0.01347 | -0.081 | -34.234
-7 | -0.406 | 0.01323 | -0.081 | -30.657
-6.5 | -0.349 | 0.01291 | -0.082 | -27.003
-6 | -0.29 | 0.01271 | -0.083 | -22.832
-5.5 | -0.231 | 0.01249 | -0.083 | -18.486
-5 | -0.171 | 0.01224 | -0.084 | -13.935
-4.5 | -0.11 | 0.01211 | -0.085 | -9.08
-4 | -0.049 | 0.01195 | -0.085 | -4.097
-3.5 | 0.012 | 0.01181 | -0.086 | 1.039
-3 | 0.074 | 0.01175 | -0.087 | 6.262
-2.5 | 0.135 | 0.0117 | -0.087 | 11.534
-2 | 0.197 | 0.01168 | -0.088 | 16.828
-1.5 | 0.258 | 0.01166 | -0.088 | 22.092
-1 | 0.319 | 0.01171 | -0.089 | 27.219
-0.5 | 0.38 | 0.01177 | -0.09 | 32.267
0 | 0.441 | 0.01182 | -0.09 | 37.32
0.5 | 0.502 | 0.01193 | -0.091 | 42.12
1 | 0.563 | 0.01202 | -0.092 | 46.866
1.5 | 0.624 | 0.01215 | -0.092 | 51.375
2 | 0.685 | 0.0123 | -0.093 | 55.66
2.5 | 0.745 | 0.01247 | -0.093 | 59.785
3 | 0.806 | 0.01267 | -0.094 | 63.58
3.5 | 0.866 | 0.01286 | -0.095 | 67.31
4 | 0.926 | 0.01315 | -0.095 | 70.402
4.5 | 0.985 | 0.01342 | -0.096 | 73.425
5 | 1.044 | 0.01371 | -0.096 | 76.156
5.5 | 1.103 | 0.01404 | -0.097 | 78.556
6 | 1.16 | 0.01442 | -0.097 | 80.467
6.5 | 1.217 | 0.01482 | -0.098 | 82.136
7 | 1.272 | 0.01529 | -0.098 | 83.198
7.5 | 1.325 | 0.01579 | -0.099 | 83.933
8 | 1.374 | 0.01635 | -0.1 | 84.033
8.5 | 1.418 | 0.01697 | -0.1 | 83.605
9 | 1.458 | 0.01774 | -0.101 | 82.226
9.5 | 1.494 | 0.01855 | -0.101 | 80.539
10 | 1.516 | 0.01674 | -0.101 | 90.553
10.5 | 1.537 | 0.01752 | -0.101 | 87.734
11 | 1.552 | 0.01994 | -0.101 | 77.838
11.5 | 1.561 | 0.02081 | -0.102 | 75.024
12 | 1.563 | 0.02185 | -0.102 | 71.562
12.5 | 1.56 | 0.02283 | -0.102 | 68.312
13 | 1.549 | 0.02414 | -0.102 | 64.167
13.5 | 1.533 | 0.02549 | -0.102 | 60.118
14 | 1.51 | 0.02707 | -0.102 | 55.783
14.5 | 1.482 | 0.02891 | -0.102 | 51.263
15 | 1.449 | 0.03095 | -0.101 | 46.829
15.5 | 1.412 | 0.03339 | -0.101 | 42.287
16 | 1.371 | 0.03622 | -0.101 | 37.843
16.5 | 1.327 | 0.03942 | -0.1 | 33.664
17 | 1.281 | 0.04327 | -0.1 | 29.595

## 114. Re 12M Mach 0.00 (2)
BIGFOIL.COM POLAR EXPORT
EM J18 2515 DrW r0,8
EM J18 2515 DrW r0,8 |  |  |  | Cl Max: | 2.0087 | at alpha= | 19 | deg
XFOIL ncrit=9 |  |  |  | L/D Max: | 151.4 | at alpha= | 5.5 | deg
Re: | 12000000 |  |  | Cd Min: | 0.0608 | at alpha= | 20 | deg
Mach: | 0 |  |  | Cl=0 at alpha= | -3.414 | deg
|  |  |  | @ Cl=0.1, Cd= | 0.0051405
|  |  |  | @ Cl=0.4, Cd= | 0.0049507
|  |  |  | @ Cl=0.6, Cd= | 0.0052294
alpha (deg) | Cl | Cd | Cm | Cl/Cd
-20 | -1.6017 | 0.04395 | -0.0571 | -36.4437
-19.5 | -1.611 | 0.03701 | -0.0601 | -43.5288
-19 | -1.6098 | 0.03146 | -0.0624 | -51.1697
-18.5 | -1.5998 | 0.02699 | -0.064 | -59.2738
-18 | -1.5824 | 0.02347 | -0.0651 | -67.4222
-17.5 | -1.5608 | 0.02063 | -0.0656 | -75.6568
-17 | -1.5369 | 0.0185 | -0.0651 | -83.0757
-16.5 | -1.4988 | 0.01716 | -0.0644 | -87.3427
-16 | -1.4553 | 0.01597 | -0.0642 | -91.1271
-15.5 | -1.408 | 0.01495 | -0.0643 | -94.1806
-15 | -1.3581 | 0.01408 | -0.0645 | -96.456
-14.5 | -1.3064 | 0.01332 | -0.0648 | -98.0781
-14 | -1.2532 | 0.01264 | -0.0652 | -99.1456
-13.5 | -1.1989 | 0.01203 | -0.0657 | -99.6592
-13 | -1.1436 | 0.01146 | -0.0663 | -99.7906
-12.5 | -1.0877 | 0.01089 | -0.067 | -99.8806
-12 | -1.0312 | 0.01031 | -0.0678 | -100.0194
-11.5 | -0.974 | 0.00979 | -0.0686 | -99.4893
-11 | -0.9161 | 0.00935 | -0.0695 | -97.9786
-10.5 | -0.8576 | 0.00898 | -0.0704 | -95.5011
-10 | -0.7989 | 0.00858 | -0.0713 | -93.1119
-9.5 | -0.7397 | 0.00821 | -0.0723 | -90.0974
-9 | -0.6801 | 0.00788 | -0.0734 | -86.3071
-8.5 | -0.6203 | 0.00757 | -0.0744 | -81.9419
-8 | -0.5601 | 0.00728 | -0.0755 | -76.9368
-7.5 | -0.4998 | 0.00703 | -0.0766 | -71.0953
-7 | -0.4392 | 0.00679 | -0.0778 | -64.6834
-6.5 | -0.3784 | 0.00655 | -0.079 | -57.771
-6 | -0.3175 | 0.00633 | -0.0802 | -50.158
-5.5 | -0.2564 | 0.00611 | -0.0814 | -41.964
-5 | -0.1951 | 0.00591 | -0.0827 | -33.0118
-4.5 | -0.1337 | 0.00571 | -0.084 | -23.4151
-4 | -0.0722 | 0.00554 | -0.0853 | -13.0325
-3.5 | -0.0106 | 0.00536 | -0.0867 | -1.9776
-3 | 0.051 | 0.00522 | -0.088 | 9.7701
-2.5 | 0.1126 | 0.00512 | -0.0893 | 21.9922
-2 | 0.1741 | 0.00503 | -0.0907 | 34.6123
-1.5 | 0.2354 | 0.00499 | -0.0919 | 47.1743
-1 | 0.2967 | 0.00496 | -0.0932 | 59.8185
-0.5 | 0.358 | 0.00493 | -0.0945 | 72.6166
0 | 0.419 | 0.00496 | -0.0956 | 84.4758
0.5 | 0.4796 | 0.00503 | -0.0968 | 95.3479
1 | 0.5401 | 0.00514 | -0.0979 | 105.0778
1.5 | 0.6004 | 0.00523 | -0.099 | 114.7992
2 | 0.6603 | 0.00539 | -0.1 | 122.5046
2.5 | 0.7199 | 0.00558 | -0.1009 | 129.0143
3 | 0.7793 | 0.00575 | -0.1018 | 135.5304
3.5 | 0.8383 | 0.00597 | -0.1027 | 140.4188
4 | 0.8969 | 0.00621 | -0.1035 | 144.4283
4.5 | 0.9552 | 0.00647 | -0.1042 | 147.6352
5 | 1.0128 | 0.0068 | -0.1048 | 148.9412
5.5 | 1.0704 | 0.00707 | -0.1054 | 151.4003
6 | 1.1269 | 0.00747 | -0.1059 | 150.8568
6.5 | 1.1827 | 0.00788 | -0.1062 | 150.0888
7 | 1.2382 | 0.00829 | -0.1065 | 149.3607
7.5 | 1.2921 | 0.00884 | -0.1065 | 146.1652
8 | 1.3452 | 0.0094 | -0.1064 | 143.1064
8.5 | 1.3984 | 0.0099 | -0.1063 | 141.2525
9 | 1.4507 | 0.01041 | -0.1061 | 139.3564
9.5 | 1.501 | 0.01105 | -0.1055 | 135.8371
10 | 1.5513 | 0.01162 | -0.105 | 133.5026
10.5 | 1.6003 | 0.01222 | -0.1043 | 130.9574
11 | 1.6479 | 0.01285 | -0.1033 | 128.2412
11.5 | 1.6936 | 0.01353 | -0.102 | 125.1737
12 | 1.7369 | 0.01427 | -0.1004 | 121.7169
12.5 | 1.7773 | 0.01504 | -0.0983 | 118.1715
13 | 1.8115 | 0.01583 | -0.0951 | 114.4346
14 | 1.8594 | 0.01803 | -0.0858 | 103.1281
14.5 | 1.8864 | 0.01942 | -0.0825 | 97.137
15 | 1.9101 | 0.02114 | -0.0791 | 90.3548
15.5 | 1.9314 | 0.02318 | -0.0759 | 83.3218
16 | 1.9501 | 0.02553 | -0.0729 | 76.3846
16.5 | 1.9684 | 0.02807 | -0.0703 | 70.1247
17 | 1.9838 | 0.03098 | -0.0678 | 64.0349
17.5 | 1.9957 | 0.03435 | -0.0655 | 58.099
18 | 2.0034 | 0.0383 | -0.0636 | 52.3081
18.5 | 2.0084 | 0.04281 | -0.062 | 46.9143
19 | 2.0087 | 0.048 | -0.0608 | 41.8479
19.5 | 2.0049 | 0.05395 | -0.0601 | 37.1622
20 | 1.9949 | 0.0608 | -0.0599 | 32.8109

## 115. Re 12M Mach 0.10 (1)
BIGFOIL.COM POLAR EXPORT
EM J18 2515 DrW r0,8
EM J18 2515 DrW r0,8 |  |  |  | Cl Max: | 1.557 | at alpha= | 11.5 | deg
JavaFoil+Calcfoil stall+Eppler ext transition |  |  |  | L/D Max: | 92.784 | at alpha= | 10.5 | deg
Re: | 12000000 |  |  | Cd Min: | 0.01168 | at alpha= | -2 | deg
Mach: | 0.1 |  |  | Cl=0 at alpha= | -3.5984 | deg
|  |  |  | @ Cl=0.1, Cd= | 0.011737
|  |  |  | @ Cl=0.4, Cd= | 0.011795
|  |  |  | @ Cl=0.6, Cd= | 0.012103
alpha (deg) | Cl | Cd | Cm | Cl/Cd
-18.5 | -0.617 | 0.12253 | -0.044 | -5.033
-18 | -0.64 | 0.11225 | -0.046 | -5.699
-17.5 | -0.664 | 0.10002 | -0.049 | -6.639
-17 | -0.687 | 0.08899 | -0.051 | -7.724
-16.5 | -0.711 | 0.07691 | -0.054 | -9.251
-16 | -0.738 | 0.06264 | -0.057 | -11.786
-15.5 | -0.761 | 0.05208 | -0.059 | -14.607
-15 | -0.781 | 0.0432 | -0.062 | -18.069
-14.5 | -0.797 | 0.03588 | -0.064 | -22.208
-14 | -0.807 | 0.03077 | -0.066 | -26.221
-13.5 | -0.812 | 0.02656 | -0.067 | -30.587
-13 | -0.812 | 0.02356 | -0.069 | -34.455
-12.5 | -0.806 | 0.02103 | -0.07 | -38.34
-12 | -0.796 | 0.01904 | -0.072 | -41.787
-11.5 | -0.779 | 0.01756 | -0.073 | -44.343
-11 | -0.756 | 0.0164 | -0.074 | -46.099
-10.5 | -0.729 | 0.01415 | -0.075 | -51.474
-10 | -0.695 | 0.01454 | -0.076 | -47.814
-9.5 | -0.662 | 0.01505 | -0.078 | -44.003
-9 | -0.617 | 0.01454 | -0.079 | -42.41
-8.5 | -0.568 | 0.01414 | -0.08 | -40.163
-8 | -0.517 | 0.01378 | -0.08 | -37.483
-7.5 | -0.463 | 0.01348 | -0.081 | -34.349
-7 | -0.407 | 0.01325 | -0.082 | -30.735
-6.5 | -0.35 | 0.01297 | -0.082 | -26.985
-6 | -0.292 | 0.01277 | -0.083 | -22.839
-5.5 | -0.232 | 0.01249 | -0.084 | -18.567
-5 | -0.171 | 0.01224 | -0.084 | -14.005
-4.5 | -0.11 | 0.01209 | -0.085 | -9.136
-4 | -0.049 | 0.01198 | -0.086 | -4.105
-3.5 | 0.012 | 0.01183 | -0.086 | 1.042
-3 | 0.074 | 0.01175 | -0.087 | 6.294
-2.5 | 0.136 | 0.01172 | -0.088 | 11.567
-2 | 0.198 | 0.01168 | -0.088 | 16.912
-1.5 | 0.259 | 0.01169 | -0.089 | 22.146
-1 | 0.32 | 0.01174 | -0.09 | 27.295
-0.5 | 0.382 | 0.01178 | -0.09 | 32.399
0 | 0.443 | 0.01183 | -0.091 | 37.486
0.5 | 0.505 | 0.01196 | -0.091 | 42.218
1 | 0.566 | 0.01203 | -0.092 | 47.041
1.5 | 0.627 | 0.01216 | -0.093 | 51.579
2 | 0.688 | 0.01232 | -0.093 | 55.876
2.5 | 0.749 | 0.01251 | -0.094 | 59.873
3 | 0.81 | 0.01269 | -0.094 | 63.791
3.5 | 0.87 | 0.01289 | -0.095 | 67.522
4 | 0.93 | 0.01318 | -0.096 | 70.568
4.5 | 0.99 | 0.01347 | -0.096 | 73.483
5 | 1.049 | 0.01377 | -0.097 | 76.225
5.5 | 1.108 | 0.01411 | -0.097 | 78.552
6 | 1.166 | 0.01448 | -0.098 | 80.528
6.5 | 1.223 | 0.01489 | -0.098 | 82.158
7 | 1.278 | 0.01537 | -0.099 | 83.158
7.5 | 1.331 | 0.01588 | -0.1 | 83.829
8 | 1.38 | 0.01646 | -0.1 | 83.859
8.5 | 1.424 | 0.01712 | -0.101 | 83.19
9 | 1.463 | 0.01791 | -0.101 | 81.721
9.5 | 1.498 | 0.0187 | -0.102 | 80.126
10 | 1.518 | 0.01686 | -0.101 | 90.064
10.5 | 1.537 | 0.01657 | -0.102 | 92.784
11 | 1.55 | 0.02019 | -0.102 | 76.787
11.5 | 1.557 | 0.02106 | -0.102 | 73.913
12 | 1.556 | 0.02221 | -0.102 | 70.074
12.5 | 1.549 | 0.02326 | -0.102 | 66.602
13 | 1.535 | 0.0246 | -0.102 | 62.389
13.5 | 1.513 | 0.02603 | -0.102 | 58.132
14 | 1.486 | 0.02773 | -0.102 | 53.591
14.5 | 1.452 | 0.02977 | -0.102 | 48.786
15 | 1.414 | 0.032 | -0.102 | 44.19
15.5 | 1.371 | 0.03474 | -0.101 | 39.455
16 | 1.324 | 0.03787 | -0.101 | 34.956
16.5 | 1.274 | 0.04152 | -0.1 | 30.689

## 116. Re 12M Mach 0.10 (2)
BIGFOIL.COM POLAR EXPORT
EM J18 2515 DrW r0,8
EM J18 2515 DrW r0,8 |  |  |  | Cl Max: | 1.9972 | at alpha= | 18.5 | deg
XFOIL ncrit=9 |  |  |  | L/D Max: | 151.761 | at alpha= | 5.5 | deg
Re: | 12000000 |  |  | Cd Min: | 0.06657 | at alpha= | 20 | deg
Mach: | 0.1 |  |  | Cl=0 at alpha= | -3.4121 | deg
|  |  |  | @ Cl=0.1, Cd= | 0.0051511
|  |  |  | @ Cl=0.4, Cd= | 0.004953
|  |  |  | @ Cl=0.6, Cd= | 0.0052331
alpha (deg) | Cl | Cd | Cm | Cl/Cd
-20 | -1.5455 | 0.05401 | -0.0546 | -28.6151
-19.5 | -1.5717 | 0.04448 | -0.0594 | -35.335
-19 | -1.5829 | 0.03716 | -0.0627 | -42.5969
-18.5 | -1.5839 | 0.0312 | -0.0652 | -50.766
-18 | -1.5737 | 0.02662 | -0.0668 | -59.1172
-17.5 | -1.556 | 0.023 | -0.0679 | -67.6522
-17 | -1.5336 | 0.02015 | -0.0683 | -76.1092
-16.5 | -1.5079 | 0.0182 | -0.0672 | -82.8516
-16 | -1.4666 | 0.01682 | -0.0667 | -87.1938
-15.5 | -1.4205 | 0.01563 | -0.0665 | -90.8829
-15 | -1.3712 | 0.01461 | -0.0664 | -93.8535
-14.5 | -1.3196 | 0.01372 | -0.0666 | -96.1808
-14 | -1.2661 | 0.01296 | -0.0668 | -97.6929
-13.5 | -1.2113 | 0.01229 | -0.0672 | -98.5598
-13 | -1.1553 | 0.01167 | -0.0677 | -98.9974
-12.5 | -1.0986 | 0.01111 | -0.0682 | -98.8839
-12 | -1.0413 | 0.01052 | -0.0689 | -98.9829
-11.5 | -0.9835 | 0.00996 | -0.0696 | -98.745
-11 | -0.9249 | 0.00947 | -0.0704 | -97.6663
-10.5 | -0.8658 | 0.00907 | -0.0712 | -95.4576
-10 | -0.8063 | 0.00868 | -0.0721 | -92.8917
-9.5 | -0.7464 | 0.00828 | -0.073 | -90.1449
-9 | -0.6862 | 0.00795 | -0.074 | -86.3145
-8.5 | -0.6257 | 0.00761 | -0.075 | -82.2208
-8 | -0.565 | 0.00733 | -0.0761 | -77.0805
-7.5 | -0.5041 | 0.00708 | -0.0772 | -71.2006
-7 | -0.4429 | 0.00682 | -0.0783 | -64.9413
-6.5 | -0.3816 | 0.00658 | -0.0794 | -57.9939
-6 | -0.3202 | 0.00635 | -0.0806 | -50.4252
-5.5 | -0.2585 | 0.00613 | -0.0819 | -42.1697
-5 | -0.1968 | 0.00592 | -0.0831 | -33.2432
-4.5 | -0.1349 | 0.00572 | -0.0844 | -23.5839
-4 | -0.073 | 0.00554 | -0.0857 | -13.1769
-3.5 | -0.0109 | 0.00537 | -0.0871 | -2.0298
-3 | 0.0511 | 0.00523 | -0.0884 | 9.7706
-2.5 | 0.1131 | 0.00513 | -0.0898 | 22.0468
-2 | 0.1751 | 0.00503 | -0.0911 | 34.8111
-1.5 | 0.2368 | 0.005 | -0.0924 | 47.36
-1 | 0.2985 | 0.00497 | -0.0937 | 60.0604
-0.5 | 0.3602 | 0.00494 | -0.0949 | 72.915
0 | 0.4215 | 0.00496 | -0.0961 | 84.9798
0.5 | 0.4826 | 0.00504 | -0.0973 | 95.754
1 | 0.5434 | 0.00514 | -0.0984 | 105.7198
1.5 | 0.6042 | 0.00524 | -0.0995 | 115.3053
2 | 0.6644 | 0.0054 | -0.1005 | 123.037
2.5 | 0.7244 | 0.00559 | -0.1014 | 129.5886
3 | 0.7843 | 0.00576 | -0.1023 | 136.1632
3.5 | 0.8437 | 0.00599 | -0.1032 | 140.8514
4 | 0.9027 | 0.00623 | -0.1039 | 144.8957
4.5 | 0.9614 | 0.00649 | -0.1046 | 148.1356
5 | 1.0194 | 0.00682 | -0.1052 | 149.4721
5.5 | 1.0775 | 0.0071 | -0.1058 | 151.7606
6 | 1.1344 | 0.0075 | -0.1062 | 151.2533
6.5 | 1.1906 | 0.00793 | -0.1065 | 150.1387
7 | 1.2466 | 0.00834 | -0.1068 | 149.4724
7.5 | 1.3009 | 0.00889 | -0.1067 | 146.333
8 | 1.3542 | 0.00948 | -0.1065 | 142.8481
8.5 | 1.4079 | 0.00997 | -0.1063 | 141.2136
9 | 1.4604 | 0.01052 | -0.106 | 138.8213
9.5 | 1.5111 | 0.01116 | -0.1053 | 135.4032
10 | 1.5615 | 0.01175 | -0.1046 | 132.8936
10.5 | 1.6105 | 0.01238 | -0.1037 | 130.0889
11 | 1.6581 | 0.01305 | -0.1025 | 127.0575
11.5 | 1.7038 | 0.01375 | -0.1011 | 123.9127
12 | 1.7466 | 0.01451 | -0.0992 | 120.3722
12.5 | 1.7842 | 0.01536 | -0.0963 | 116.1589
13 | 1.8132 | 0.01622 | -0.092 | 111.7879
13.5 | 1.8359 | 0.01732 | -0.0869 | 105.9988
14 | 1.8641 | 0.01864 | -0.0834 | 100.0054
14.5 | 1.89 | 0.02024 | -0.0799 | 93.3794
15 | 1.9122 | 0.0222 | -0.0765 | 86.1351
15.5 | 1.9325 | 0.02445 | -0.0733 | 79.0389
16 | 1.952 | 0.02693 | -0.0704 | 72.4842
16.5 | 1.9687 | 0.02975 | -0.0678 | 66.1748
17 | 1.982 | 0.03305 | -0.0654 | 59.9697
17.5 | 1.991 | 0.03687 | -0.0632 | 54.0005
18 | 1.9961 | 0.04139 | -0.0614 | 48.2266
18.5 | 1.9972 | 0.04652 | -0.06 | 42.9321
19 | 1.9944 | 0.05238 | -0.0591 | 38.0756
19.5 | 1.9873 | 0.05891 | -0.0587 | 33.7345
20 | 1.9734 | 0.06657 | -0.0589 | 29.644

## 117. Re 12M Mach 0.25 (1)
BIGFOIL.COM POLAR EXPORT
EM J18 2515 DrW r0,8
EM J18 2515 DrW r0,8 |  |  |  | Cl Max: | 1.53 | at alpha= | 10.5 | deg
JavaFoil+Calcfoil stall+Eppler ext transition |  |  |  | L/D Max: | 87.699 | at alpha= | 9.5 | deg
Re: | 12000000 |  |  | Cd Min: | 0.01177 | at alpha= | -1.5 | deg
Mach: | 0.25 |  |  | Cl=0 at alpha= | -3.6016 | deg
|  |  |  | @ Cl=0.1, Cd= | 0.011841
|  |  |  | @ Cl=0.4, Cd= | 0.011889
|  |  |  | @ Cl=0.6, Cd= | 0.012204
alpha (deg) | Cl | Cd | Cm | Cl/Cd
-17 | -0.349 | 0.12944 | -0.04 | -2.695
-16.5 | -0.402 | 0.12095 | -0.042 | -3.326
-16 | -0.452 | 0.11166 | -0.044 | -4.047
-15.5 | -0.498 | 0.1015 | -0.047 | -4.911
-15 | -0.546 | 0.08597 | -0.052 | -6.349
-14.5 | -0.591 | 0.07047 | -0.056 | -8.39
-14 | -0.637 | 0.05349 | -0.061 | -11.912
-13.5 | -0.677 | 0.04082 | -0.065 | -16.579
-13 | -0.708 | 0.03193 | -0.068 | -22.162
-12.5 | -0.727 | 0.0267 | -0.07 | -27.221
-12 | -0.737 | 0.02291 | -0.072 | -32.159
-11.5 | -0.737 | 0.02024 | -0.074 | -36.432
-11 | -0.729 | 0.01832 | -0.075 | -39.783
-10.5 | -0.712 | 0.0169 | -0.077 | -42.137
-10 | -0.687 | 0.01574 | -0.078 | -43.651
-9.5 | -0.655 | 0.01423 | -0.079 | -46.018
-9 | -0.623 | 0.01517 | -0.081 | -41.053
-8.5 | -0.576 | 0.01465 | -0.082 | -39.327
-8 | -0.526 | 0.0142 | -0.082 | -37.04
-7.5 | -0.473 | 0.01378 | -0.083 | -34.31
-7 | -0.417 | 0.01351 | -0.084 | -30.854
-6.5 | -0.359 | 0.01322 | -0.085 | -27.123
-6 | -0.299 | 0.01293 | -0.085 | -23.128
-5.5 | -0.238 | 0.01268 | -0.086 | -18.769
-5 | -0.176 | 0.01243 | -0.087 | -14.168
-4.5 | -0.113 | 0.01221 | -0.087 | -9.291
-4 | -0.051 | 0.0121 | -0.088 | -4.176
-3.5 | 0.013 | 0.01195 | -0.089 | 1.06
-3 | 0.076 | 0.01186 | -0.089 | 6.405
-2.5 | 0.139 | 0.01181 | -0.09 | 11.801
-2 | 0.203 | 0.0118 | -0.091 | 17.199
-1.5 | 0.266 | 0.01177 | -0.091 | 22.6
-1 | 0.329 | 0.01182 | -0.092 | 27.838
-0.5 | 0.392 | 0.01188 | -0.093 | 33.028
0 | 0.456 | 0.01195 | -0.093 | 38.139
0.5 | 0.519 | 0.01208 | -0.094 | 42.945
1 | 0.582 | 0.01216 | -0.095 | 47.812
1.5 | 0.644 | 0.01231 | -0.095 | 52.341
2 | 0.707 | 0.01248 | -0.096 | 56.65
2.5 | 0.769 | 0.01268 | -0.096 | 60.662
3 | 0.832 | 0.01287 | -0.097 | 64.6
3.5 | 0.894 | 0.01309 | -0.098 | 68.263
4 | 0.955 | 0.01341 | -0.098 | 71.213
4.5 | 1.017 | 0.01372 | -0.099 | 74.102
5 | 1.077 | 0.01407 | -0.099 | 76.591
5.5 | 1.137 | 0.01443 | -0.1 | 78.848
6 | 1.197 | 0.01487 | -0.101 | 80.499
6.5 | 1.255 | 0.01532 | -0.101 | 81.883
7 | 1.31 | 0.01588 | -0.102 | 82.523
7.5 | 1.363 | 0.01648 | -0.102 | 82.737
8 | 1.411 | 0.01715 | -0.103 | 82.305
8.5 | 1.453 | 0.01792 | -0.103 | 81.078
9 | 1.489 | 0.0189 | -0.104 | 78.771
9.5 | 1.507 | 0.01718 | -0.104 | 87.699
10 | 1.522 | 0.01981 | -0.104 | 76.844
10.5 | 1.53 | 0.02072 | -0.104 | 73.859
11 | 1.528 | 0.02187 | -0.104 | 69.849
11.5 | 1.515 | 0.02296 | -0.104 | 65.988
12 | 1.491 | 0.02437 | -0.104 | 61.203
12.5 | 1.455 | 0.02619 | -0.104 | 55.533
13 | 1.408 | 0.02792 | -0.104 | 50.433
13.5 | 1.348 | 0.03044 | -0.104 | 44.298
14 | 1.279 | 0.0333 | -0.103 | 38.402
14.5 | 1.2 | 0.0367 | -0.103 | 32.702
15 | 1.113 | 0.04078 | -0.102 | 27.288
15.5 | 1.018 | 0.04618 | -0.101 | 22.046

## 118. Re 12M Mach 0.25 (2)
BIGFOIL.COM POLAR EXPORT
EM J18 2515 DrW r0,8
EM J18 2515 DrW r0,8 |  |  |  | Cl Max: | 1.9537 | at alpha= | 16.5 | deg
XFOIL ncrit=9 |  |  |  | L/D Max: | 153.169 | at alpha= | 5.5 | deg
Re: | 12000000 |  |  | Cd Min: | 0.14227 | at alpha= | -20 | deg
Mach: | 0.25 |  |  | Cl=0 at alpha= | -3.4006 | deg
|  |  |  | @ Cl=0.1, Cd= | 0.0051897
|  |  |  | @ Cl=0.4, Cd= | 0.0049732
|  |  |  | @ Cl=0.6, Cd= | 0.0052487
alpha (deg) | Cl | Cd | Cm | Cl/Cd
-20 | -1.0482 | 0.14227 | -0.0104 | -7.3677
-19.5 | -1.1405 | 0.11919 | -0.0251 | -9.5688
-19 | -1.2285 | 0.09842 | -0.0379 | -12.4822
-18.5 | -1.3074 | 0.07987 | -0.0492 | -16.3691
-18 | -1.3685 | 0.06436 | -0.0586 | -21.2632
-17.5 | -1.4148 | 0.05144 | -0.0662 | -27.5039
-17 | -1.4457 | 0.04109 | -0.0719 | -35.1837
-16.5 | -1.4596 | 0.03297 | -0.076 | -44.2705
-16 | -1.4584 | 0.02682 | -0.0785 | -54.3773
-15.5 | -1.4484 | 0.02237 | -0.0788 | -64.7474
-15 | -1.4288 | 0.01906 | -0.0786 | -74.9633
-14.5 | -1.3849 | 0.0171 | -0.0778 | -80.9883
-14 | -1.3339 | 0.01559 | -0.077 | -85.5613
-13.5 | -1.2787 | 0.01434 | -0.0764 | -89.1702
-13 | -1.2207 | 0.01328 | -0.0759 | -91.9202
-12.5 | -1.1609 | 0.01238 | -0.0757 | -93.7722
-12 | -1.0997 | 0.0116 | -0.0756 | -94.8017
-11.5 | -1.0376 | 0.01093 | -0.0756 | -94.9314
-11 | -0.975 | 0.0103 | -0.0758 | -94.6602
-10.5 | -0.912 | 0.00969 | -0.0762 | -94.1176
-10 | -0.8486 | 0.00917 | -0.0766 | -92.5409
-9.5 | -0.7848 | 0.00875 | -0.0771 | -89.6914
-9 | -0.7209 | 0.00829 | -0.0778 | -86.9602
-8.5 | -0.6568 | 0.00794 | -0.0785 | -82.7204
-8 | -0.5926 | 0.00758 | -0.0793 | -78.1794
-7.5 | -0.5283 | 0.00727 | -0.0802 | -72.6685
-7 | -0.464 | 0.00698 | -0.0811 | -66.4756
-6.5 | -0.3997 | 0.00672 | -0.0821 | -59.4792
-6 | -0.3353 | 0.00647 | -0.0832 | -51.8238
-5.5 | -0.2708 | 0.00624 | -0.0844 | -43.3974
-5 | -0.2063 | 0.00599 | -0.0856 | -34.4407
-4.5 | -0.1418 | 0.00577 | -0.0869 | -24.5754
-4 | -0.0773 | 0.00558 | -0.0882 | -13.853
-3.5 | -0.0128 | 0.00541 | -0.0895 | -2.366
-3 | 0.0516 | 0.00528 | -0.0909 | 9.7727
-2.5 | 0.1159 | 0.00516 | -0.0923 | 22.4612
-2 | 0.1803 | 0.00505 | -0.0936 | 35.703
-1.5 | 0.2442 | 0.00502 | -0.0949 | 48.6454
-1 | 0.3081 | 0.005 | -0.0963 | 61.62
-0.5 | 0.3721 | 0.00496 | -0.0976 | 75.0202
0 | 0.4356 | 0.00499 | -0.0988 | 87.2946
0.5 | 0.4989 | 0.00506 | -0.1 | 98.5968
1 | 0.562 | 0.00517 | -0.1011 | 108.7041
1.5 | 0.6248 | 0.0053 | -0.1022 | 117.8868
2 | 0.6875 | 0.00544 | -0.1032 | 126.3787
2.5 | 0.7496 | 0.00564 | -0.1041 | 132.9078
3 | 0.8117 | 0.00585 | -0.105 | 138.7521
3.5 | 0.8735 | 0.00607 | -0.1058 | 143.9044
4 | 0.9348 | 0.00634 | -0.1064 | 147.4448
4.5 | 0.9959 | 0.00662 | -0.107 | 150.4381
5 | 1.0564 | 0.00695 | -0.1075 | 152
5.5 | 1.1166 | 0.00729 | -0.1079 | 153.1687
6 | 1.1762 | 0.00768 | -0.1081 | 153.151
6.5 | 1.2345 | 0.00817 | -0.1081 | 151.1016
7 | 1.2928 | 0.00862 | -0.108 | 149.9768
7.5 | 1.3494 | 0.00919 | -0.1075 | 146.8335
8 | 1.4045 | 0.00986 | -0.1068 | 142.4442
8.5 | 1.4596 | 0.01046 | -0.106 | 139.5411
9 | 1.5132 | 0.01112 | -0.1049 | 136.0791
9.5 | 1.5647 | 0.01188 | -0.1035 | 131.7088
10 | 1.6158 | 0.01258 | -0.1019 | 128.442
10.5 | 1.6644 | 0.01335 | -0.0998 | 124.6742
11 | 1.7096 | 0.01421 | -0.0972 | 120.3096
11.5 | 1.7482 | 0.01514 | -0.0934 | 115.469
12 | 1.776 | 0.01623 | -0.0879 | 109.427
12.5 | 1.8057 | 0.0176 | -0.0834 | 102.5966
13 | 1.8328 | 0.01899 | -0.0787 | 96.514
13.5 | 1.8588 | 0.02099 | -0.0747 | 88.5565
14 | 1.883 | 0.0233 | -0.0709 | 80.8155
14.5 | 1.9056 | 0.02589 | -0.0675 | 73.6037
15 | 1.9246 | 0.02896 | -0.0643 | 66.4572
15.5 | 1.939 | 0.03257 | -0.0614 | 59.5333
16 | 1.9488 | 0.03679 | -0.0587 | 52.9709
16.5 | 1.9537 | 0.04179 | -0.0566 | 46.7504
17 | 1.9533 | 0.04759 | -0.055 | 41.0443
17.5 | 1.9485 | 0.05414 | -0.054 | 35.99
18 | 1.9358 | 0.06182 | -0.0537 | 31.3135
18.5 | 1.9187 | 0.07031 | -0.0541 | 27.2891
19 | 1.8938 | 0.07995 | -0.0553 | 23.6873
19.5 | 1.8634 | 0.09064 | -0.0574 | 20.5583
20 | 1.8284 | 0.10212 | -0.0604 | 17.9044

## 119. Re 12M Mach 0.50 (1)
BIGFOIL.COM POLAR EXPORT
EM J18 2515 DrW r0,8
EM J18 2515 DrW r0,8 |  |  |  | Cl Max: | 1.498 | at alpha= | 8 | deg
JavaFoil+Calcfoil stall+Eppler ext transition |  |  |  | L/D Max: | 91.14 | at alpha= | 7.5 | deg
Re: | 12000000 |  |  | Cd Min: | 0.01223 | at alpha= | -2 | deg
Mach: | 0.5 |  |  | Cl=0 at alpha= | -3.6 | deg
|  |  |  | @ Cl=0.1, Cd= | 0.012315
|  |  |  | @ Cl=0.4, Cd= | 0.012322
|  |  |  | @ Cl=0.6, Cd= | 0.012658
alpha (deg) | Cl | Cd | Cm | Cl/Cd
-20 | -0.925 | 0.17921 | -0.045 | -5.16
-19.5 | -0.898 | 0.18836 | -0.045 | -4.765
-19 | -0.873 | 0.14947 | -0.047 | -5.844
-18.5 | -0.843 | 0.14605 | -0.047 | -5.775
-18 | -0.814 | 0.14323 | -0.046 | -5.68
-17.5 | -0.787 | 0.13664 | -0.047 | -5.758
-17 | -0.766 | 0.11908 | -0.051 | -6.43
-16.5 | -0.733 | 0.11806 | -0.048 | -6.206
-16 | -0.704 | 0.11144 | -0.049 | -6.321
-15.5 | -0.677 | 0.11177 | -0.049 | -6.056
-15 | -0.653 | 0.09965 | -0.053 | -6.557
-14.5 | -0.648 | 0.07232 | -0.063 | -8.962
-14 | -0.589 | 0.10228 | -0.048 | -5.762
-13.5 | -0.58 | 0.07639 | -0.06 | -7.586
-13 | -0.586 | 0.0443 | -0.072 | -13.22
-12.5 | -0.522 | 0.06937 | -0.062 | -7.528
-12 | -0.534 | 0.03499 | -0.076 | -15.252
-11.5 | -0.476 | 0.05276 | -0.069 | -9.023
-11 | -0.478 | 0.02834 | -0.08 | -16.881
-10.5 | -0.442 | 0.0301 | -0.079 | -14.685
-10 | -0.41 | 0.02905 | -0.08 | -14.131
-9.5 | -0.38 | 0.02728 | -0.081 | -13.929
-9 | -0.355 | 0.02233 | -0.084 | -15.915
-8.5 | -0.481 | 0.01818 | -0.088 | -26.474
-8 | -0.511 | 0.01629 | -0.09 | -31.361
-7.5 | -0.487 | 0.01407 | -0.091 | -34.641
-7 | -0.446 | 0.01463 | -0.093 | -30.463
-6.5 | -0.392 | 0.01448 | -0.095 | -27.11
-6 | -0.33 | 0.01402 | -0.095 | -23.545
-5.5 | -0.264 | 0.01354 | -0.096 | -19.507
-5 | -0.196 | 0.01321 | -0.097 | -14.839
-4.5 | -0.126 | 0.01286 | -0.098 | -9.837
-4 | -0.056 | 0.01281 | -0.098 | -4.402
-3.5 | 0.014 | 0.01243 | -0.099 | 1.138
-3 | 0.085 | 0.01233 | -0.1 | 6.884
-2.5 | 0.156 | 0.01226 | -0.101 | 12.697
-2 | 0.227 | 0.01223 | -0.101 | 18.558
-1.5 | 0.297 | 0.01225 | -0.102 | 24.257
-1 | 0.368 | 0.01229 | -0.103 | 29.93
-0.5 | 0.438 | 0.01236 | -0.104 | 35.441
0 | 0.509 | 0.01248 | -0.104 | 40.788
0.5 | 0.579 | 0.01261 | -0.105 | 45.938
1 | 0.649 | 0.01277 | -0.106 | 50.87
1.5 | 0.719 | 0.01299 | -0.106 | 55.364
2 | 0.789 | 0.01322 | -0.107 | 59.715
2.5 | 0.859 | 0.01351 | -0.108 | 63.557
3 | 0.928 | 0.0138 | -0.109 | 67.236
3.5 | 0.996 | 0.01418 | -0.109 | 70.269
4 | 1.065 | 0.01463 | -0.11 | 72.784
4.5 | 1.132 | 0.01509 | -0.111 | 75.006
5 | 1.198 | 0.01561 | -0.111 | 76.759
5.5 | 1.264 | 0.01629 | -0.112 | 77.556
6 | 1.327 | 0.017 | -0.112 | 78.056
6.5 | 1.387 | 0.01793 | -0.113 | 77.391
7 | 1.433 | 0.0164 | -0.113 | 87.423
7.5 | 1.475 | 0.01618 | -0.113 | 91.14
8 | 1.498 | 0.02032 | -0.113 | 73.699
8.5 | 1.486 | 0.02205 | -0.113 | 67.391
9 | 1.41 | 0.02466 | -0.113 | 57.18
9.5 | 0.88 | 0.02838 | -0.113 | 31.002
10 | 0.906 | 0.03084 | -0.112 | 29.389
10.5 | 0.932 | 0.03343 | -0.112 | 27.881
11 | 0.963 | 0.03406 | -0.112 | 28.269
11.5 | 0.988 | 0.03697 | -0.111 | 26.721
12 | 1.014 | 0.03949 | -0.111 | 25.67
12.5 | 1.039 | 0.04199 | -0.111 | 24.753
13 | 1.043 | 0.05385 | -0.107 | 19.371

## 120. Re 12M Mach 0.50 (2)
BIGFOIL.COM POLAR EXPORT
EM J18 2515 DrW r0,8
EM J18 2515 DrW r0,8 |  |  |  | Cl Max: | 1.7702 | at alpha= | 10 | deg
XFOIL ncrit=9 |  |  |  | L/D Max: | 158.966 | at alpha= | 4.5 | deg
Re: | 12000000 |  |  | Cd Min: | 0.01906 | at alpha= | 10 | deg
Mach: | 0.5 |  |  | Cl=0 at alpha= | -99 | deg
|  |  |  | @ Cl=0.1, Cd= | 0.00516
|  |  |  | @ Cl=0.4, Cd= | 0.00516
|  |  |  | @ Cl=0.6, Cd= | 0.0052985
alpha (deg) | Cl | Cd | Cm | Cl/Cd
0 | 0.4993 | 0.00516 | -0.1105 | 96.7636
0.5 | 0.5727 | 0.00525 | -0.1118 | 109.0857
1 | 0.6458 | 0.00538 | -0.113 | 120.0372
1.5 | 0.7189 | 0.00553 | -0.1141 | 130
2 | 0.7916 | 0.00573 | -0.115 | 138.1501
2.5 | 0.8641 | 0.00597 | -0.1157 | 144.7404
3 | 0.9366 | 0.00623 | -0.1162 | 150.3371
3.5 | 1.0088 | 0.00654 | -0.1165 | 154.2508
4 | 1.0808 | 0.00688 | -0.1166 | 157.093
4.5 | 1.1525 | 0.00725 | -0.1164 | 158.9655
5 | 1.2233 | 0.00771 | -0.1157 | 158.6641
5.5 | 1.2936 | 0.0082 | -0.1148 | 157.7561
6 | 1.3632 | 0.00874 | -0.1134 | 155.9725
6.5 | 1.4305 | 0.00941 | -0.1113 | 152.0191
7 | 1.4965 | 0.01011 | -0.1087 | 148.0218
7.5 | 1.5579 | 0.01099 | -0.1052 | 141.7561
8.5 | 1.6523 | 0.01318 | -0.093 | 125.3642
9 | 1.6925 | 0.01476 | -0.0863 | 114.668
9.5 | 1.7324 | 0.0167 | -0.0801 | 103.7365
10 | 1.7702 | 0.01906 | -0.0742 | 92.8751

## 121. Re 14M Mach 0.00 (1)
BIGFOIL.COM POLAR EXPORT
EM J18 2515 DrW r0,8
EM J18 2515 DrW r0,8 |  |  |  | Cl Max: | 1.565 | at alpha= | 12 | deg
JavaFoil+Calcfoil stall+Eppler ext transition |  |  |  | L/D Max: | 93.315 | at alpha= | 11 | deg
Re: | 14000000 |  |  | Cd Min: | 0.01168 | at alpha= | -1.5 | deg
Mach: | 0 |  |  | Cl=0 at alpha= | -3.5984 | deg
|  |  |  | @ Cl=0.1, Cd= | 0.011742
|  |  |  | @ Cl=0.4, Cd= | 0.011816
|  |  |  | @ Cl=0.6, Cd= | 0.012109
alpha (deg) | Cl | Cd | Cm | Cl/Cd
-18.5 | -0.668 | 0.11124 | -0.047 | -6.005
-18 | -0.69 | 0.09979 | -0.049 | -6.911
-17.5 | -0.713 | 0.08651 | -0.052 | -8.245
-17 | -0.735 | 0.0753 | -0.054 | -9.762
-16.5 | -0.758 | 0.06347 | -0.056 | -11.94
-16 | -0.779 | 0.05339 | -0.059 | -14.582
-15.5 | -0.797 | 0.04447 | -0.061 | -17.928
-15 | -0.812 | 0.03779 | -0.063 | -21.477
-14.5 | -0.824 | 0.03163 | -0.065 | -26.05
-14 | -0.829 | 0.02766 | -0.066 | -29.978
-13.5 | -0.831 | 0.02429 | -0.068 | -34.208
-13 | -0.826 | 0.02196 | -0.069 | -37.62
-12.5 | -0.819 | 0.01956 | -0.07 | -41.857
-12 | -0.804 | 0.01805 | -0.072 | -44.552
-11.5 | -0.785 | 0.01676 | -0.073 | -46.834
-11 | -0.761 | 0.01579 | -0.074 | -48.181
-10.5 | -0.732 | 0.0142 | -0.075 | -51.516
-10 | -0.699 | 0.01456 | -0.077 | -48.029
-9.5 | -0.661 | 0.01478 | -0.078 | -44.738
-9 | -0.615 | 0.01434 | -0.078 | -42.881
-8.5 | -0.566 | 0.01394 | -0.079 | -40.604
-8 | -0.515 | 0.01357 | -0.08 | -37.936
-7.5 | -0.461 | 0.01332 | -0.081 | -34.607
-7 | -0.406 | 0.01311 | -0.081 | -30.931
-6.5 | -0.349 | 0.01288 | -0.082 | -27.066
-6 | -0.29 | 0.01262 | -0.083 | -22.998
-5.5 | -0.231 | 0.01238 | -0.083 | -18.64
-5 | -0.171 | 0.01217 | -0.084 | -14.025
-4.5 | -0.11 | 0.01205 | -0.085 | -9.124
-4 | -0.049 | 0.01191 | -0.085 | -4.107
-3.5 | 0.012 | 0.01178 | -0.086 | 1.041
-3 | 0.074 | 0.01175 | -0.087 | 6.263
-2.5 | 0.135 | 0.01173 | -0.087 | 11.508
-2 | 0.197 | 0.01169 | -0.088 | 16.822
-1.5 | 0.258 | 0.01168 | -0.088 | 22.046
-1 | 0.319 | 0.0117 | -0.089 | 27.238
-0.5 | 0.38 | 0.0118 | -0.09 | 32.203
0 | 0.441 | 0.01185 | -0.09 | 37.244
0.5 | 0.502 | 0.01189 | -0.091 | 42.264
1 | 0.563 | 0.01203 | -0.092 | 46.819
1.5 | 0.624 | 0.01216 | -0.092 | 51.333
2 | 0.685 | 0.0123 | -0.093 | 55.683
2.5 | 0.745 | 0.01247 | -0.093 | 59.751
3 | 0.806 | 0.01261 | -0.094 | 63.907
3.5 | 0.866 | 0.01285 | -0.095 | 67.354
4 | 0.926 | 0.01312 | -0.095 | 70.573
4.5 | 0.985 | 0.01335 | -0.096 | 73.79
5 | 1.044 | 0.01362 | -0.096 | 76.663
5.5 | 1.103 | 0.01397 | -0.097 | 78.929
6 | 1.16 | 0.01433 | -0.097 | 80.97
6.5 | 1.217 | 0.0147 | -0.098 | 82.831
7 | 1.272 | 0.01516 | -0.098 | 83.929
7.5 | 1.325 | 0.01566 | -0.099 | 84.612
8 | 1.374 | 0.0162 | -0.1 | 84.835
8.5 | 1.418 | 0.01676 | -0.1 | 84.647
9 | 1.458 | 0.01749 | -0.101 | 83.389
9.5 | 1.494 | 0.01831 | -0.101 | 81.586
10 | 1.525 | 0.01902 | -0.102 | 80.173
10.5 | 1.538 | 0.01721 | -0.101 | 89.41
11 | 1.554 | 0.01665 | -0.101 | 93.315
11.5 | 1.563 | 0.02041 | -0.102 | 76.566
12 | 1.565 | 0.02141 | -0.102 | 73.117
12.5 | 1.562 | 0.02237 | -0.102 | 69.826
13 | 1.551 | 0.02356 | -0.102 | 65.843
13.5 | 1.535 | 0.02483 | -0.102 | 61.846
14 | 1.513 | 0.02634 | -0.102 | 57.433
14.5 | 1.485 | 0.02811 | -0.102 | 52.808
15 | 1.452 | 0.03006 | -0.102 | 48.311
15.5 | 1.415 | 0.03238 | -0.101 | 43.697
16 | 1.374 | 0.035 | -0.101 | 39.265
16.5 | 1.33 | 0.03811 | -0.101 | 34.911
17 | 1.284 | 0.0418 | -0.1 | 30.71

## 122. Re 14M Mach 0.00 (2)
BIGFOIL.COM POLAR EXPORT
EM J18 2515 DrW r0,8
EM J18 2515 DrW r0,8 |  |  |  | Cl Max: | 2.0259 | at alpha= | 19 | deg
XFOIL ncrit=9 |  |  |  | L/D Max: | 152.598 | at alpha= | 6 | deg
Re: | 14000000 |  |  | Cd Min: | 0.05838 | at alpha= | 20 | deg
Mach: | 0 |  |  | Cl=0 at alpha= | -3.4156 | deg
|  |  |  | @ Cl=0.1, Cd= | 0.0051186
|  |  |  | @ Cl=0.4, Cd= | 0.0049575
|  |  |  | @ Cl=0.6, Cd= | 0.0052191
alpha (deg) | Cl | Cd | Cm | Cl/Cd
-20 | -1.6328 | 0.04034 | -0.0587 | -40.476
-19.5 | -1.6344 | 0.03442 | -0.0612 | -47.484
-19 | -1.6272 | 0.02961 | -0.063 | -54.9544
-18.5 | -1.6126 | 0.02572 | -0.0644 | -62.6983
-18 | -1.5939 | 0.02241 | -0.0653 | -71.1245
-17.5 | -1.5718 | 0.01975 | -0.0655 | -79.5848
-17 | -1.5451 | 0.01796 | -0.0645 | -86.0301
-16.5 | -1.5043 | 0.01669 | -0.0641 | -90.1318
-16 | -1.4595 | 0.01554 | -0.064 | -93.9189
-15.5 | -1.4117 | 0.01454 | -0.0641 | -97.0908
-15 | -1.3615 | 0.01367 | -0.0643 | -99.5977
-14.5 | -1.3094 | 0.01291 | -0.0647 | -101.4253
-14 | -1.2557 | 0.01224 | -0.0651 | -102.5899
-13.5 | -1.201 | 0.01165 | -0.0657 | -103.0901
-13 | -1.1454 | 0.01111 | -0.0663 | -103.0963
-12 | -1.0322 | 0.01008 | -0.0678 | -102.4008
-11.5 | -0.9748 | 0.00957 | -0.0686 | -101.86
-11 | -0.9168 | 0.00912 | -0.0695 | -100.5263
-10.5 | -0.8582 | 0.00876 | -0.0705 | -97.968
-10 | -0.7992 | 0.0084 | -0.0714 | -95.1429
-9.5 | -0.7399 | 0.00803 | -0.0724 | -92.142
-9 | -0.6802 | 0.00772 | -0.0735 | -88.1088
-8.5 | -0.6203 | 0.00741 | -0.0745 | -83.7112
-8 | -0.5601 | 0.00715 | -0.0756 | -78.3357
-7.5 | -0.4997 | 0.00691 | -0.0767 | -72.3155
-7 | -0.4391 | 0.00667 | -0.0779 | -65.8321
-6.5 | -0.3783 | 0.00646 | -0.0791 | -58.5604
-6 | -0.3173 | 0.00623 | -0.0803 | -50.931
-5.5 | -0.2562 | 0.00604 | -0.0815 | -42.4172
-5 | -0.1949 | 0.00584 | -0.0828 | -33.3733
-4.5 | -0.1334 | 0.00564 | -0.0841 | -23.6525
-4 | -0.072 | 0.00548 | -0.0854 | -13.1387
-3.5 | -0.0104 | 0.00531 | -0.0867 | -1.9586
-3 | 0.0512 | 0.00519 | -0.0881 | 9.8651
-2.5 | 0.1127 | 0.0051 | -0.0894 | 22.098
-2 | 0.1742 | 0.00502 | -0.0907 | 34.7012
-1.5 | 0.2355 | 0.00498 | -0.0919 | 47.2892
-1 | 0.2968 | 0.00496 | -0.0932 | 59.8387
-0.5 | 0.3581 | 0.00493 | -0.0945 | 72.6369
0 | 0.419 | 0.00497 | -0.0957 | 84.3058
0.5 | 0.4797 | 0.00504 | -0.0968 | 95.1786
1 | 0.5402 | 0.00513 | -0.0979 | 105.3021
1.5 | 0.6006 | 0.00522 | -0.099 | 115.0575
2 | 0.6605 | 0.00538 | -0.1 | 122.7695
2.5 | 0.7201 | 0.00556 | -0.101 | 129.5144
3 | 0.7796 | 0.00572 | -0.1019 | 136.2937
3.5 | 0.8386 | 0.00595 | -0.1027 | 140.9412
4 | 0.8975 | 0.00616 | -0.1036 | 145.6981
4.5 | 0.9557 | 0.00643 | -0.1043 | 148.6314
5 | 1.0135 | 0.00673 | -0.1049 | 150.5944
5.5 | 1.071 | 0.00703 | -0.1055 | 152.3471
6 | 1.1277 | 0.00739 | -0.106 | 152.5981
6.5 | 1.1839 | 0.00778 | -0.1064 | 152.1722
7 | 1.2393 | 0.0082 | -0.1067 | 151.1341
7.5 | 1.2933 | 0.00874 | -0.1067 | 147.9748
8 | 1.3472 | 0.00923 | -0.1067 | 145.9588
8.5 | 1.4004 | 0.00973 | -0.1067 | 143.926
9 | 1.4525 | 0.01028 | -0.1064 | 141.2938
9.5 | 1.5038 | 0.01084 | -0.106 | 138.7269
10 | 1.5542 | 0.01142 | -0.1055 | 136.0946
10.5 | 1.6035 | 0.012 | -0.1048 | 133.625
11 | 1.6517 | 0.01261 | -0.1039 | 130.9833
11.5 | 1.6983 | 0.01325 | -0.1028 | 128.1736
12 | 1.7429 | 0.01393 | -0.1013 | 125.1184
12.5 | 1.7842 | 0.0147 | -0.0994 | 121.3741
13 | 1.8208 | 0.01548 | -0.0966 | 117.6227
13.5 | 1.8463 | 0.01638 | -0.0919 | 112.7167
14.5 | 1.8977 | 0.01878 | -0.0839 | 101.049
15 | 1.9217 | 0.02043 | -0.0804 | 94.0627
15.5 | 1.9441 | 0.02231 | -0.0772 | 87.1403
16 | 1.9654 | 0.0244 | -0.0743 | 80.5492
16.5 | 1.9849 | 0.0268 | -0.0716 | 74.0634
17 | 2.0006 | 0.02958 | -0.0689 | 67.6335
17.5 | 2.0134 | 0.0328 | -0.0666 | 61.3841
18 | 2.0206 | 0.03668 | -0.0643 | 55.0872
18.5 | 2.0254 | 0.0411 | -0.0626 | 49.2798
19 | 2.0259 | 0.04617 | -0.0612 | 43.8791
19.5 | 2.0233 | 0.05188 | -0.0604 | 38.9996
20 | 2.0155 | 0.05838 | -0.0599 | 34.5238

## 123. Re 14M Mach 0.10 (1)
BIGFOIL.COM POLAR EXPORT
EM J18 2515 DrW r0,8
EM J18 2515 DrW r0,8 |  |  |  | Cl Max: | 1.559 | at alpha= | 11.5 | deg
JavaFoil+Calcfoil stall+Eppler ext transition |  |  |  | L/D Max: | 91.794 | at alpha= | 10 | deg
Re: | 14000000 |  |  | Cd Min: | 0.01169 | at alpha= | -2 | deg
Mach: | 0.1 |  |  | Cl=0 at alpha= | -3.5984 | deg
|  |  |  | @ Cl=0.1, Cd= | 0.01175
|  |  |  | @ Cl=0.4, Cd= | 0.011824
|  |  |  | @ Cl=0.6, Cd= | 0.012124
alpha (deg) | Cl | Cd | Cm | Cl/Cd
-18.5 | -0.618 | 0.1209 | -0.045 | -5.108
-18 | -0.642 | 0.10938 | -0.047 | -5.865
-17.5 | -0.666 | 0.0975 | -0.049 | -6.83
-17 | -0.692 | 0.08371 | -0.052 | -8.267
-16.5 | -0.718 | 0.07102 | -0.055 | -10.104
-16 | -0.742 | 0.05954 | -0.058 | -12.462
-15.5 | -0.765 | 0.04908 | -0.06 | -15.589
-15 | -0.784 | 0.04104 | -0.062 | -19.104
-14.5 | -0.8 | 0.0343 | -0.064 | -23.319
-14 | -0.81 | 0.02914 | -0.066 | -27.813
-13.5 | -0.815 | 0.02556 | -0.068 | -31.888
-13 | -0.814 | 0.02279 | -0.069 | -35.722
-12.5 | -0.809 | 0.02035 | -0.07 | -39.728
-12 | -0.798 | 0.01845 | -0.072 | -43.231
-11.5 | -0.78 | 0.01709 | -0.073 | -45.676
-11 | -0.758 | 0.01602 | -0.074 | -47.306
-10.5 | -0.73 | 0.01438 | -0.075 | -50.768
-10 | -0.697 | 0.01423 | -0.077 | -48.956
-9.5 | -0.662 | 0.01482 | -0.078 | -44.691
-9 | -0.617 | 0.01438 | -0.079 | -42.89
-8.5 | -0.568 | 0.01396 | -0.08 | -40.674
-8 | -0.517 | 0.01366 | -0.08 | -37.813
-7.5 | -0.463 | 0.01334 | -0.081 | -34.718
-7 | -0.407 | 0.01313 | -0.082 | -31.014
-6.5 | -0.35 | 0.0129 | -0.082 | -27.142
-6 | -0.292 | 0.01265 | -0.083 | -23.044
-5.5 | -0.232 | 0.01242 | -0.084 | -18.677
-5 | -0.171 | 0.0122 | -0.084 | -14.056
-4.5 | -0.11 | 0.01208 | -0.085 | -9.147
-4 | -0.049 | 0.01194 | -0.086 | -4.118
-3.5 | 0.012 | 0.01181 | -0.086 | 1.044
-3 | 0.074 | 0.01175 | -0.087 | 6.294
-2.5 | 0.136 | 0.01175 | -0.088 | 11.541
-2 | 0.198 | 0.01169 | -0.088 | 16.902
-1.5 | 0.259 | 0.01171 | -0.089 | 22.101
-1 | 0.32 | 0.01173 | -0.09 | 27.309
-0.5 | 0.382 | 0.0118 | -0.09 | 32.35
0 | 0.443 | 0.01188 | -0.091 | 37.339
0.5 | 0.505 | 0.01191 | -0.091 | 42.371
1 | 0.566 | 0.01204 | -0.092 | 47.012
1.5 | 0.627 | 0.01219 | -0.093 | 51.433
2 | 0.688 | 0.01234 | -0.093 | 55.781
2.5 | 0.749 | 0.01249 | -0.094 | 59.965
3 | 0.81 | 0.01263 | -0.094 | 64.12
3.5 | 0.87 | 0.01289 | -0.095 | 67.474
4 | 0.93 | 0.01316 | -0.096 | 70.695
4.5 | 0.99 | 0.0134 | -0.096 | 73.878
5 | 1.049 | 0.01368 | -0.097 | 76.699
5.5 | 1.108 | 0.01403 | -0.097 | 78.959
6 | 1.166 | 0.01439 | -0.098 | 81.04
6.5 | 1.223 | 0.01478 | -0.098 | 82.734
7 | 1.278 | 0.01523 | -0.099 | 83.903
7.5 | 1.331 | 0.01576 | -0.099 | 84.448
8 | 1.38 | 0.0163 | -0.1 | 84.669
8.5 | 1.424 | 0.0169 | -0.101 | 84.237
9 | 1.463 | 0.01767 | -0.101 | 82.829
9.5 | 1.498 | 0.01843 | -0.102 | 81.293
10 | 1.52 | 0.01656 | -0.102 | 91.794
10.5 | 1.539 | 0.01743 | -0.102 | 88.269
11 | 1.552 | 0.01984 | -0.102 | 78.243
11.5 | 1.559 | 0.02066 | -0.102 | 75.444
12 | 1.558 | 0.02175 | -0.102 | 71.626
12.5 | 1.551 | 0.02271 | -0.102 | 68.29
13 | 1.537 | 0.02408 | -0.102 | 63.808
13.5 | 1.516 | 0.02545 | -0.102 | 59.564
14 | 1.488 | 0.02709 | -0.102 | 54.942
14.5 | 1.455 | 0.0289 | -0.102 | 50.357
15 | 1.417 | 0.03108 | -0.102 | 45.589
15.5 | 1.374 | 0.03357 | -0.101 | 40.924
16 | 1.327 | 0.03659 | -0.101 | 36.275
16.5 | 1.277 | 0.04014 | -0.1 | 31.818

## 124. Re 14M Mach 0.10 (2)
BIGFOIL.COM POLAR EXPORT
EM J18 2515 DrW r0,8
EM J18 2515 DrW r0,8 |  |  |  | Cl Max: | 2.0154 | at alpha= | 18.5 | deg
XFOIL ncrit=9 |  |  |  | L/D Max: | 152.992 | at alpha= | 6 | deg
Re: | 14000000 |  |  | Cd Min: | 0.06395 | at alpha= | 20 | deg
Mach: | 0.1 |  |  | Cl=0 at alpha= | -3.4137 | deg
|  |  |  | @ Cl=0.1, Cd= | 0.0051271
|  |  |  | @ Cl=0.4, Cd= | 0.0049559
|  |  |  | @ Cl=0.6, Cd= | 0.0052236
alpha (deg) | Cl | Cd | Cm | Cl/Cd
-20 | -1.5934 | 0.04806 | -0.0578 | -33.1544
-19.5 | -1.6073 | 0.04039 | -0.0614 | -39.7945
-19 | -1.6106 | 0.03413 | -0.064 | -47.1902
-18.5 | -1.6034 | 0.02918 | -0.0659 | -54.9486
-18 | -1.5878 | 0.02524 | -0.0672 | -62.9081
-17.5 | -1.5674 | 0.02198 | -0.068 | -71.3103
-17 | -1.5514 | 0.01934 | -0.067 | -80.2172
-16.5 | -1.515 | 0.01765 | -0.0668 | -85.8357
-16 | -1.4717 | 0.01634 | -0.0664 | -90.0673
-15.5 | -1.4246 | 0.01521 | -0.0663 | -93.6621
-15 | -1.3747 | 0.01422 | -0.0663 | -96.6737
-14.5 | -1.3227 | 0.01332 | -0.0665 | -99.3018
-14 | -1.2688 | 0.01256 | -0.0668 | -101.0191
-13.5 | -1.2135 | 0.0119 | -0.0672 | -101.9748
-13 | -1.1572 | 0.01131 | -0.0677 | -102.3165
-12 | -1.0424 | 0.01027 | -0.0689 | -101.4995
-11.5 | -0.9843 | 0.00974 | -0.0696 | -101.0575
-11 | -0.9256 | 0.00925 | -0.0704 | -100.0649
-10.5 | -0.8663 | 0.00884 | -0.0713 | -97.9977
-10 | -0.8066 | 0.00849 | -0.0722 | -95.0059
-9.5 | -0.7467 | 0.0081 | -0.0731 | -92.1852
-9 | -0.6864 | 0.00778 | -0.0741 | -88.2262
-8.5 | -0.6258 | 0.00746 | -0.0752 | -83.8874
-8 | -0.565 | 0.0072 | -0.0762 | -78.4722
-7.5 | -0.504 | 0.00694 | -0.0773 | -72.6225
-7 | -0.4428 | 0.0067 | -0.0784 | -66.0896
-6.5 | -0.3815 | 0.00648 | -0.0795 | -58.8735
-6 | -0.32 | 0.00625 | -0.0808 | -51.2
-5.5 | -0.2584 | 0.00606 | -0.082 | -42.6403
-5 | -0.1966 | 0.00585 | -0.0832 | -33.6068
-4.5 | -0.1347 | 0.00565 | -0.0845 | -23.8407
-4 | -0.0728 | 0.00549 | -0.0858 | -13.2605
-3.5 | -0.0107 | 0.00532 | -0.0872 | -2.0113
-3 | 0.0513 | 0.00519 | -0.0885 | 9.8844
-2.5 | 0.1132 | 0.00511 | -0.0898 | 22.1526
-2 | 0.1751 | 0.00502 | -0.0911 | 34.8805
-1.5 | 0.2369 | 0.00499 | -0.0924 | 47.4749
-1 | 0.2985 | 0.00496 | -0.0937 | 60.1815
-0.5 | 0.3603 | 0.00493 | -0.095 | 73.0832
0 | 0.4216 | 0.00497 | -0.0962 | 84.829
0.5 | 0.4827 | 0.00504 | -0.0973 | 95.7738
1 | 0.5435 | 0.00514 | -0.0984 | 105.7393
1.5 | 0.6043 | 0.00523 | -0.0995 | 115.5449
2 | 0.6646 | 0.00539 | -0.1005 | 123.3024
2.5 | 0.7247 | 0.00557 | -0.1015 | 130.1077
3 | 0.7846 | 0.00573 | -0.1024 | 136.9284
3.5 | 0.844 | 0.00596 | -0.1032 | 141.6107
4 | 0.9033 | 0.00618 | -0.104 | 146.165
4.5 | 0.962 | 0.00645 | -0.1047 | 149.1473
5 | 1.0201 | 0.00676 | -0.1054 | 150.9024
5.5 | 1.0781 | 0.00705 | -0.1059 | 152.922
6 | 1.1352 | 0.00742 | -0.1064 | 152.9919
6.5 | 1.1918 | 0.00781 | -0.1067 | 152.5992
7 | 1.2476 | 0.00826 | -0.1069 | 151.0412
7.5 | 1.302 | 0.0088 | -0.1069 | 147.9545
8 | 1.3563 | 0.0093 | -0.1069 | 145.8387
8.5 | 1.4098 | 0.00982 | -0.1067 | 143.5642
9 | 1.4624 | 0.01037 | -0.1063 | 141.0222
9.5 | 1.5138 | 0.01096 | -0.1058 | 138.1204
10 | 1.5644 | 0.01156 | -0.1051 | 135.3287
10.5 | 1.614 | 0.01216 | -0.1043 | 132.7303
11 | 1.6621 | 0.0128 | -0.1032 | 129.8516
11.5 | 1.7083 | 0.01348 | -0.1018 | 126.7285
12 | 1.7524 | 0.0142 | -0.1001 | 123.4085
12.5 | 1.793 | 0.01498 | -0.0978 | 119.6929
13 | 1.824 | 0.01585 | -0.0938 | 115.0789
13.5 | 1.8487 | 0.01677 | -0.0888 | 110.2385
14 | 1.8759 | 0.01802 | -0.0849 | 104.101
14.5 | 1.9009 | 0.01959 | -0.0812 | 97.0342
15 | 1.9245 | 0.0214 | -0.0778 | 89.9299
15.5 | 1.9477 | 0.02339 | -0.0747 | 83.2706
16 | 1.9682 | 0.0257 | -0.0717 | 76.5837
16.5 | 1.9855 | 0.02841 | -0.069 | 69.8874
17 | 1.9987 | 0.03162 | -0.0663 | 63.21
17.5 | 2.0084 | 0.0353 | -0.064 | 56.8952
18 | 2.013 | 0.03972 | -0.0619 | 50.6798
18.5 | 2.0154 | 0.04464 | -0.0604 | 45.1478
19 | 2.0138 | 0.05024 | -0.0593 | 40.0836
19.5 | 2.0074 | 0.05664 | -0.0588 | 35.4414
20 | 1.9952 | 0.06395 | -0.0587 | 31.1994

## 125. Re 14M Mach 0.25 (1)
BIGFOIL.COM POLAR EXPORT
EM J18 2515 DrW r0,8
EM J18 2515 DrW r0,8 |  |  |  | Cl Max: | 1.532 | at alpha= | 10.5 | deg
JavaFoil+Calcfoil stall+Eppler ext transition |  |  |  | L/D Max: | 91.796 | at alpha= | 10 | deg
Re: | 14000000 |  |  | Cd Min: | 0.01179 | at alpha= | -1.5 | deg
Mach: | 0.25 |  |  | Cl=0 at alpha= | -3.6016 | deg
|  |  |  | @ Cl=0.1, Cd= | 0.011842
|  |  |  | @ Cl=0.4, Cd= | 0.011911
|  |  |  | @ Cl=0.6, Cd= | 0.012214
alpha (deg) | Cl | Cd | Cm | Cl/Cd
-17 | -0.349 | 0.12764 | -0.041 | -2.737
-16.5 | -0.403 | 0.11918 | -0.043 | -3.38
-16 | -0.453 | 0.10927 | -0.045 | -4.145
-15.5 | -0.5 | 0.09847 | -0.048 | -5.08
-15 | -0.549 | 0.08178 | -0.053 | -6.715
-14.5 | -0.596 | 0.06566 | -0.058 | -9.078
-14 | -0.645 | 0.04785 | -0.063 | -13.476
-13.5 | -0.682 | 0.0374 | -0.066 | -18.249
-13 | -0.71 | 0.0305 | -0.068 | -23.293
-12.5 | -0.73 | 0.02545 | -0.071 | -28.677
-12 | -0.739 | 0.02206 | -0.072 | -33.503
-11.5 | -0.739 | 0.01959 | -0.074 | -37.745
-11 | -0.731 | 0.01777 | -0.075 | -41.132
-10.5 | -0.714 | 0.01648 | -0.077 | -43.313
-10 | -0.689 | 0.01414 | -0.078 | -48.717
-9.5 | -0.656 | 0.01444 | -0.079 | -45.436
-9 | -0.623 | 0.01495 | -0.081 | -41.655
-8.5 | -0.576 | 0.01446 | -0.082 | -39.859
-8 | -0.526 | 0.01402 | -0.082 | -37.52
-7.5 | -0.473 | 0.01366 | -0.083 | -34.607
-7 | -0.417 | 0.01338 | -0.084 | -31.147
-6.5 | -0.359 | 0.01317 | -0.085 | -27.236
-6 | -0.299 | 0.01283 | -0.085 | -23.304
-5.5 | -0.238 | 0.01257 | -0.086 | -18.941
-5 | -0.176 | 0.0124 | -0.087 | -14.202
-4.5 | -0.113 | 0.0122 | -0.087 | -9.3
-4 | -0.051 | 0.01206 | -0.088 | -4.188
-3.5 | 0.013 | 0.01192 | -0.089 | 1.062
-3 | 0.076 | 0.01185 | -0.089 | 6.409
-2.5 | 0.139 | 0.01183 | -0.09 | 11.779
-2 | 0.203 | 0.0118 | -0.091 | 17.197
-1.5 | 0.266 | 0.01179 | -0.091 | 22.553
-1 | 0.329 | 0.01182 | -0.092 | 27.847
-0.5 | 0.392 | 0.0119 | -0.093 | 32.979
0 | 0.456 | 0.01199 | -0.093 | 38.011
0.5 | 0.519 | 0.01203 | -0.094 | 43.105
1 | 0.582 | 0.01217 | -0.095 | 47.795
1.5 | 0.644 | 0.01232 | -0.095 | 52.316
2 | 0.707 | 0.01247 | -0.096 | 56.681
2.5 | 0.769 | 0.01265 | -0.096 | 60.82
3 | 0.832 | 0.0128 | -0.097 | 64.962
3.5 | 0.894 | 0.0131 | -0.098 | 68.206
4 | 0.955 | 0.01338 | -0.098 | 71.397
4.5 | 1.017 | 0.01364 | -0.099 | 74.504
5 | 1.077 | 0.01398 | -0.099 | 77.09
5.5 | 1.137 | 0.01435 | -0.1 | 79.24
6 | 1.197 | 0.01476 | -0.101 | 81.061
6.5 | 1.255 | 0.01519 | -0.101 | 82.611
7 | 1.31 | 0.01574 | -0.102 | 83.264
7.5 | 1.363 | 0.01633 | -0.102 | 83.482
8 | 1.411 | 0.01695 | -0.103 | 83.274
8.5 | 1.453 | 0.01767 | -0.103 | 82.249
9 | 1.489 | 0.01865 | -0.104 | 79.822
9.5 | 1.508 | 0.01688 | -0.104 | 89.342
10 | 1.524 | 0.0166 | -0.104 | 91.796
10.5 | 1.532 | 0.02034 | -0.104 | 75.303
11 | 1.53 | 0.02145 | -0.104 | 71.314
11.5 | 1.517 | 0.02249 | -0.104 | 67.449
12 | 1.493 | 0.02385 | -0.104 | 62.613
12.5 | 1.457 | 0.02562 | -0.104 | 56.855
13 | 1.411 | 0.02716 | -0.104 | 51.926
13.5 | 1.351 | 0.0296 | -0.104 | 45.639
14 | 1.282 | 0.03224 | -0.103 | 39.755
14.5 | 1.203 | 0.03548 | -0.103 | 33.912
15 | 1.116 | 0.03946 | -0.102 | 28.275
15.5 | 1.021 | 0.04457 | -0.101 | 22.905

## 126. Re 14M Mach 0.25 (2)
BIGFOIL.COM POLAR EXPORT
EM J18 2515 DrW r0,8
EM J18 2515 DrW r0,8 |  |  |  | Cl Max: | 1.9737 | at alpha= | 17 | deg
XFOIL ncrit=9 |  |  |  | L/D Max: | 155.222 | at alpha= | 5.5 | deg
Re: | 14000000 |  |  | Cd Min: | 0.13917 | at alpha= | -20 | deg
Mach: | 0.25 |  |  | Cl=0 at alpha= | -3.4022 | deg
|  |  |  | @ Cl=0.1, Cd= | 0.0051525
|  |  |  | @ Cl=0.4, Cd= | 0.0049675
|  |  |  | @ Cl=0.6, Cd= | 0.0052302
alpha (deg) | Cl | Cd | Cm | Cl/Cd
-20 | -1.0675 | 0.13917 | -0.0124 | -7.6705
-19.5 | -1.1627 | 0.11596 | -0.0272 | -10.0267
-19 | -1.2495 | 0.09554 | -0.0398 | -13.0783
-18.5 | -1.3291 | 0.07707 | -0.051 | -17.2454
-18 | -1.3865 | 0.06221 | -0.06 | -22.2874
-17.5 | -1.429 | 0.0499 | -0.0672 | -28.6373
-17 | -1.4567 | 0.03996 | -0.0726 | -36.454
-16.5 | -1.4733 | 0.0316 | -0.0768 | -46.6234
-16 | -1.4751 | 0.02567 | -0.0784 | -57.464
-15.5 | -1.4633 | 0.02126 | -0.079 | -68.8288
-15 | -1.4378 | 0.01826 | -0.0787 | -78.7404
-14.5 | -1.3916 | 0.01645 | -0.0777 | -84.5957
-14 | -1.3389 | 0.01503 | -0.0769 | -89.0818
-13.5 | -1.2826 | 0.01385 | -0.0763 | -92.6065
-13 | -1.2237 | 0.01284 | -0.0759 | -95.3037
-12.5 | -1.1633 | 0.01197 | -0.0757 | -97.1846
-12 | -1.1017 | 0.01123 | -0.0756 | -98.1033
-11.5 | -1.0391 | 0.01059 | -0.0757 | -98.1209
-11 | -0.9761 | 0.01003 | -0.0759 | -97.318
-10.5 | -0.9128 | 0.00947 | -0.0762 | -96.3886
-10 | -0.8492 | 0.00895 | -0.0767 | -94.8827
-9.5 | -0.7852 | 0.00852 | -0.0772 | -92.1596
-9 | -0.7211 | 0.00812 | -0.0779 | -88.8054
-8.5 | -0.6569 | 0.00776 | -0.0786 | -84.6521
-8 | -0.5926 | 0.00742 | -0.0794 | -79.8652
-7.5 | -0.5283 | 0.00713 | -0.0803 | -74.0954
-7 | -0.4639 | 0.00686 | -0.0813 | -67.6239
-6.5 | -0.3995 | 0.0066 | -0.0823 | -60.5303
-6 | -0.3351 | 0.00638 | -0.0833 | -52.5235
-5.5 | -0.2706 | 0.00613 | -0.0845 | -44.1436
-5 | -0.2061 | 0.00593 | -0.0857 | -34.7555
-4.5 | -0.1416 | 0.00571 | -0.087 | -24.7986
-4 | -0.0772 | 0.00554 | -0.0882 | -13.935
-3.5 | -0.0126 | 0.00537 | -0.0896 | -2.3464
-3 | 0.0518 | 0.00522 | -0.091 | 9.9234
-2.5 | 0.1161 | 0.00513 | -0.0923 | 22.6316
-2 | 0.1804 | 0.00504 | -0.0937 | 35.7937
-1 | 0.3082 | 0.00499 | -0.0963 | 61.7635
-0.5 | 0.3722 | 0.00495 | -0.0976 | 75.1919
0 | 0.4357 | 0.00499 | -0.0988 | 87.3146
0.5 | 0.499 | 0.00507 | -0.1 | 98.4221
1 | 0.5621 | 0.00517 | -0.1012 | 108.7234
1.5 | 0.6251 | 0.00527 | -0.1023 | 118.6148
2 | 0.6877 | 0.00543 | -0.1033 | 126.6483
2.5 | 0.75 | 0.00562 | -0.1042 | 133.452
3 | 0.8122 | 0.0058 | -0.1051 | 140.0345
3.5 | 0.8739 | 0.00604 | -0.1058 | 144.6854
4 | 0.9354 | 0.00629 | -0.1066 | 148.7122
4.5 | 0.9966 | 0.00655 | -0.1072 | 152.1527
5 | 1.057 | 0.0069 | -0.1076 | 153.1884
5.5 | 1.1176 | 0.0072 | -0.108 | 155.2222
6 | 1.177 | 0.00762 | -0.1082 | 154.4619
6.5 | 1.2359 | 0.00805 | -0.1083 | 153.528
7 | 1.2941 | 0.00853 | -0.1082 | 151.7116
7.5 | 1.3506 | 0.00912 | -0.1077 | 148.0921
8 | 1.4065 | 0.00972 | -0.1071 | 144.7016
8.5 | 1.4621 | 0.01029 | -0.1064 | 142.0894
9 | 1.5161 | 0.01094 | -0.1054 | 138.5832
9.5 | 1.5688 | 0.01162 | -0.1041 | 135.0086
10 | 1.62 | 0.01234 | -0.1025 | 131.2804
10.5 | 1.6693 | 0.01309 | -0.1005 | 127.5248
11 | 1.716 | 0.0139 | -0.0981 | 123.4532
11.5 | 1.7569 | 0.01479 | -0.0947 | 118.7897
12 | 1.786 | 0.01581 | -0.0893 | 112.9665
12.5 | 1.8174 | 0.01703 | -0.0848 | 106.7176
13 | 1.847 | 0.01853 | -0.0806 | 99.6762
13.5 | 1.8713 | 0.02025 | -0.0759 | 92.4099
14 | 1.8982 | 0.02231 | -0.0722 | 85.0829
14.5 | 1.9216 | 0.02477 | -0.0687 | 77.5777
15 | 1.9417 | 0.02769 | -0.0654 | 70.1228
15.5 | 1.9569 | 0.03113 | -0.0622 | 62.8622
16 | 1.9673 | 0.03523 | -0.0594 | 55.8416
16.5 | 1.9726 | 0.04006 | -0.057 | 49.2411
17 | 1.9737 | 0.04562 | -0.0552 | 43.2639
17.5 | 1.9688 | 0.05208 | -0.054 | 37.8034
18 | 1.9579 | 0.05945 | -0.0535 | 32.9336
18.5 | 1.9398 | 0.06794 | -0.0537 | 28.5517
19 | 1.9203 | 0.07683 | -0.0545 | 24.9941
19.5 | 1.8936 | 0.08692 | -0.0563 | 21.7855
20 | 1.8629 | 0.09769 | -0.0587 | 19.0695

## 127. Re 14M Mach 0.50 (1)
BIGFOIL.COM POLAR EXPORT
EM J18 2515 DrW r0,8
EM J18 2515 DrW r0,8 |  |  |  | Cl Max: | 1.499 | at alpha= | 8 | deg
JavaFoil+Calcfoil stall+Eppler ext transition |  |  |  | L/D Max: | 86.185 | at alpha= | 7.5 | deg
Re: | 14000000 |  |  | Cd Min: | 0.01222 | at alpha= | -2 | deg
Mach: | 0.5 |  |  | Cl=0 at alpha= | -3.6 | deg
|  |  |  | @ Cl=0.1, Cd= | 0.012294
|  |  |  | @ Cl=0.4, Cd= | 0.01235
|  |  |  | @ Cl=0.6, Cd= | 0.012633
alpha (deg) | Cl | Cd | Cm | Cl/Cd
-20 | -0.925 | 0.18815 | -0.045 | -4.914
-19.5 | -0.898 | 0.18893 | -0.045 | -4.752
-19 | -0.871 | 0.16006 | -0.046 | -5.444
-18.5 | -0.842 | 0.15491 | -0.046 | -5.434
-18 | -0.813 | 0.15032 | -0.045 | -5.409
-17.5 | -0.786 | 0.14151 | -0.046 | -5.556
-17 | -0.764 | 0.12325 | -0.05 | -6.197
-16.5 | -0.732 | 0.12139 | -0.048 | -6.033
-16 | -0.705 | 0.11382 | -0.049 | -6.195
-15.5 | -0.679 | 0.10921 | -0.05 | -6.213
-15 | -0.658 | 0.09477 | -0.055 | -6.941
-14.5 | -0.656 | 0.06531 | -0.065 | -10.045
-14 | -0.591 | 0.09994 | -0.049 | -5.909
-13.5 | -0.586 | 0.07043 | -0.063 | -8.315
-13 | -0.589 | 0.04192 | -0.073 | -14.045
-12.5 | -0.529 | 0.06314 | -0.065 | -8.374
-12 | -0.537 | 0.0331 | -0.077 | -16.208
-11.5 | -0.483 | 0.04666 | -0.071 | -10.361
-11 | -0.48 | 0.02708 | -0.08 | -17.739
-10.5 | -0.444 | 0.02891 | -0.08 | -15.351
-10 | -0.413 | 0.02733 | -0.081 | -15.113
-9.5 | -0.382 | 0.02573 | -0.082 | -14.864
-9 | -0.356 | 0.02173 | -0.085 | -16.395
-8.5 | -0.482 | 0.01778 | -0.088 | -27.126
-8 | -0.512 | 0.01594 | -0.09 | -32.099
-7.5 | -0.488 | 0.01429 | -0.091 | -34.168
-7 | -0.449 | 0.01498 | -0.094 | -29.991
-6.5 | -0.392 | 0.01437 | -0.095 | -27.317
-6 | -0.33 | 0.01393 | -0.095 | -23.703
-5.5 | -0.264 | 0.01344 | -0.096 | -19.655
-5 | -0.196 | 0.01308 | -0.097 | -14.984
-4.5 | -0.126 | 0.01281 | -0.098 | -9.873
-4 | -0.056 | 0.01274 | -0.098 | -4.424
-3.5 | 0.014 | 0.01241 | -0.099 | 1.14
-3 | 0.085 | 0.0123 | -0.1 | 6.897
-2.5 | 0.156 | 0.01227 | -0.101 | 12.686
-2 | 0.227 | 0.01222 | -0.101 | 18.572
-1.5 | 0.297 | 0.01226 | -0.102 | 24.231
-1 | 0.368 | 0.0123 | -0.103 | 29.898
-0.5 | 0.438 | 0.01241 | -0.104 | 35.308
0 | 0.509 | 0.0125 | -0.104 | 40.717
0.5 | 0.579 | 0.01257 | -0.105 | 46.088
1 | 0.649 | 0.01278 | -0.106 | 50.818
1.5 | 0.719 | 0.01298 | -0.106 | 55.437
2 | 0.789 | 0.01323 | -0.107 | 59.661
2.5 | 0.859 | 0.01347 | -0.108 | 63.744
3 | 0.928 | 0.01372 | -0.109 | 67.594
3.5 | 0.996 | 0.01415 | -0.109 | 70.421
4 | 1.065 | 0.01455 | -0.11 | 73.176
4.5 | 1.132 | 0.01497 | -0.111 | 75.596
5 | 1.198 | 0.01553 | -0.111 | 77.195
5.5 | 1.264 | 0.01616 | -0.112 | 78.202
6 | 1.327 | 0.01685 | -0.112 | 78.756
6.5 | 1.387 | 0.01772 | -0.113 | 78.301
7 | 1.441 | 0.01883 | -0.114 | 76.545
7.5 | 1.476 | 0.01713 | -0.113 | 86.185
8 | 1.499 | 0.02004 | -0.114 | 74.802
8.5 | 1.488 | 0.02161 | -0.114 | 68.843
9 | 1.412 | 0.02416 | -0.113 | 58.451
9.5 | 0.881 | 0.02772 | -0.113 | 31.796
10 | 0.908 | 0.02998 | -0.112 | 30.288
10.5 | 0.934 | 0.03241 | -0.112 | 28.831
11 | 0.965 | 0.033 | -0.112 | 29.255
11.5 | 0.991 | 0.03573 | -0.112 | 27.724
12 | 1.016 | 0.03829 | -0.112 | 26.541
12.5 | 1.043 | 0.04034 | -0.111 | 25.862
13 | 1.049 | 0.05097 | -0.108 | 20.584

## 128. Re 14M Mach 0.50 (2)
BIGFOIL.COM POLAR EXPORT
EM J18 2515 DrW r0,8
EM J18 2515 DrW r0,8 |  |  |  | Cl Max: | 1.7829 | at alpha= | 10 | deg
XFOIL ncrit=9 |  |  |  | L/D Max: | 161.662 | at alpha= | 5 | deg
Re: | 14000000 |  |  | Cd Min: | 0.01839 | at alpha= | 10 | deg
Mach: | 0.5 |  |  | Cl=0 at alpha= | -99 | deg
|  |  |  | @ Cl=0.1, Cd= | 0.00513
|  |  |  | @ Cl=0.4, Cd= | 0.00513
|  |  |  | @ Cl=0.6, Cd= | 0.0052615
alpha (deg) | Cl | Cd | Cm | Cl/Cd
0 | 0.4996 | 0.00513 | -0.1106 | 97.3879
0.5 | 0.5731 | 0.00521 | -0.1119 | 110
1 | 0.6462 | 0.00535 | -0.1131 | 120.785
1.5 | 0.7193 | 0.0055 | -0.1142 | 130.7818
2 | 0.7923 | 0.00568 | -0.1151 | 139.4894
2.5 | 0.8649 | 0.00591 | -0.1158 | 146.3452
3 | 0.9374 | 0.00618 | -0.1164 | 151.6828
3.5 | 1.01 | 0.00645 | -0.1167 | 156.5891
4 | 1.0822 | 0.00678 | -0.1168 | 159.6165
4.5 | 1.1538 | 0.00718 | -0.1166 | 160.6964
5 | 1.2254 | 0.00758 | -0.1161 | 161.6623
5.5 | 1.2956 | 0.00809 | -0.1151 | 160.1483
6 | 1.3663 | 0.00858 | -0.1138 | 159.2424
6.5 | 1.4339 | 0.00923 | -0.1118 | 155.3521
7 | 1.4997 | 0.00997 | -0.1092 | 150.4213
7.5 | 1.5638 | 0.01073 | -0.106 | 145.7409
8 | 1.6192 | 0.01179 | -0.1012 | 137.3367
8.5 | 1.6613 | 0.01288 | -0.0941 | 128.9829
9.5 | 1.7432 | 0.01618 | -0.081 | 107.7379
10 | 1.7829 | 0.01839 | -0.075 | 96.9494

## 129. Re 16M Mach 0.00 (1)
BIGFOIL.COM POLAR EXPORT
EM J18 2515 DrW r0,8
EM J18 2515 DrW r0,8 |  |  |  | Cl Max: | 1.567 | at alpha= | 12 | deg
JavaFoil+Calcfoil stall+Eppler ext transition |  |  |  | L/D Max: | 94.947 | at alpha= | 11 | deg
Re: | 16000000 |  |  | Cd Min: | 0.01168 | at alpha= | -1.5 | deg
Mach: | 0 |  |  | Cl=0 at alpha= | -3.5984 | deg
|  |  |  | @ Cl=0.1, Cd= | 0.011737
|  |  |  | @ Cl=0.4, Cd= | 0.011803
|  |  |  | @ Cl=0.6, Cd= | 0.012095
alpha (deg) | Cl | Cd | Cm | Cl/Cd
-19 | -0.649 | 0.11826 | -0.046 | -5.488
-18.5 | -0.669 | 0.10996 | -0.047 | -6.082
-18 | -0.692 | 0.09727 | -0.049 | -7.11
-17.5 | -0.715 | 0.08488 | -0.052 | -8.418
-17 | -0.739 | 0.07129 | -0.055 | -10.37
-16.5 | -0.762 | 0.05975 | -0.057 | -12.759
-16 | -0.783 | 0.05038 | -0.059 | -15.535
-15.5 | -0.801 | 0.04227 | -0.061 | -18.947
-15 | -0.815 | 0.03604 | -0.063 | -22.608
-14.5 | -0.826 | 0.03075 | -0.065 | -26.852
-14 | -0.832 | 0.02662 | -0.066 | -31.25
-13.5 | -0.832 | 0.02367 | -0.068 | -35.166
-13 | -0.828 | 0.02128 | -0.069 | -38.933
-12.5 | -0.821 | 0.01902 | -0.071 | -43.132
-12 | -0.806 | 0.01761 | -0.072 | -45.752
-11.5 | -0.786 | 0.01646 | -0.073 | -47.796
-11 | -0.762 | 0.01549 | -0.074 | -49.219
-10.5 | -0.733 | 0.01446 | -0.075 | -50.698
-10 | -0.704 | 0.01499 | -0.077 | -46.974
-9.5 | -0.661 | 0.0146 | -0.078 | -45.282
-9 | -0.615 | 0.01418 | -0.078 | -43.388
-8.5 | -0.566 | 0.01379 | -0.079 | -41.067
-8 | -0.515 | 0.01345 | -0.08 | -38.266
-7.5 | -0.461 | 0.0132 | -0.081 | -34.934
-7 | -0.406 | 0.01302 | -0.081 | -31.146
-6.5 | -0.349 | 0.01275 | -0.082 | -27.33
-6 | -0.29 | 0.01252 | -0.083 | -23.17
-5.5 | -0.231 | 0.01233 | -0.083 | -18.714
-5 | -0.171 | 0.01221 | -0.084 | -13.976
-4.5 | -0.11 | 0.01201 | -0.085 | -9.157
-4 | -0.049 | 0.0119 | -0.085 | -4.112
-3.5 | 0.012 | 0.01178 | -0.086 | 1.041
-3 | 0.074 | 0.01175 | -0.087 | 6.262
-2.5 | 0.135 | 0.01172 | -0.087 | 11.518
-2 | 0.197 | 0.01171 | -0.088 | 16.784
-1.5 | 0.258 | 0.01168 | -0.088 | 22.046
-1 | 0.319 | 0.01172 | -0.089 | 27.209
-0.5 | 0.38 | 0.01179 | -0.09 | 32.231
0 | 0.441 | 0.01183 | -0.09 | 37.317
0.5 | 0.502 | 0.01191 | -0.091 | 42.182
1 | 0.563 | 0.01201 | -0.092 | 46.883
1.5 | 0.624 | 0.01215 | -0.092 | 51.368
2 | 0.685 | 0.0123 | -0.093 | 55.696
2.5 | 0.745 | 0.01241 | -0.093 | 60.04
3 | 0.806 | 0.0126 | -0.094 | 63.956
3.5 | 0.866 | 0.01284 | -0.095 | 67.454
4 | 0.926 | 0.01306 | -0.095 | 70.884
4.5 | 0.985 | 0.01331 | -0.096 | 74.035
5 | 1.044 | 0.01359 | -0.096 | 76.864
5.5 | 1.103 | 0.01391 | -0.097 | 79.298
6 | 1.16 | 0.01424 | -0.097 | 81.515
6.5 | 1.217 | 0.01463 | -0.098 | 83.217
7 | 1.272 | 0.01503 | -0.098 | 84.616
7.5 | 1.325 | 0.01552 | -0.099 | 85.354
8 | 1.374 | 0.01605 | -0.1 | 85.623
8.5 | 1.418 | 0.01661 | -0.1 | 85.403
9 | 1.458 | 0.01731 | -0.101 | 84.25
9.5 | 1.494 | 0.01803 | -0.101 | 82.842
10 | 1.525 | 0.01894 | -0.102 | 80.497
10.5 | 1.54 | 0.01693 | -0.101 | 90.935
11 | 1.555 | 0.01638 | -0.102 | 94.947
11.5 | 1.564 | 0.02009 | -0.102 | 77.874
12 | 1.567 | 0.02105 | -0.102 | 74.418
12.5 | 1.564 | 0.02192 | -0.102 | 71.319
13 | 1.553 | 0.02316 | -0.102 | 67.069
13.5 | 1.537 | 0.02437 | -0.102 | 63.056
14 | 1.515 | 0.02583 | -0.102 | 58.631
14.5 | 1.487 | 0.02743 | -0.102 | 54.219
15 | 1.455 | 0.02928 | -0.102 | 49.681
15.5 | 1.418 | 0.03147 | -0.102 | 45.051
16 | 1.377 | 0.03404 | -0.101 | 40.444
16.5 | 1.333 | 0.03704 | -0.101 | 35.983
17 | 1.287 | 0.04047 | -0.1 | 31.796

## 130. Re 16M Mach 0.00 (2)
BIGFOIL.COM POLAR EXPORT
EM J18 2515 DrW r0,8
EM J18 2515 DrW r0,8 |  |  |  | Cl Max: | 2.0415 | at alpha= | 19 | deg
XFOIL ncrit=9 |  |  |  | L/D Max: | 154.378 | at alpha= | 6 | deg
Re: | 16000000 |  |  | Cd Min: | 0.05619 | at alpha= | 20 | deg
Mach: | 0 |  |  | Cl=0 at alpha= | -3.4164 | deg
|  |  |  | @ Cl=0.1, Cd= | 0.0051166
|  |  |  | @ Cl=0.4, Cd= | 0.0049744
|  |  |  | @ Cl=0.6, Cd= | 0.0052191
alpha (deg) | Cl | Cd | Cm | Cl/Cd
-20 | -1.664 | 0.03688 | -0.0601 | -45.1193
-19.5 | -1.6608 | 0.03161 | -0.0622 | -52.5403
-19 | -1.6493 | 0.02736 | -0.0637 | -60.2814
-18.5 | -1.6311 | 0.02393 | -0.0647 | -68.1613
-18 | -1.6082 | 0.02115 | -0.0653 | -76.0378
-17.5 | -1.5891 | 0.01891 | -0.0644 | -84.0349
-16.5 | -1.5086 | 0.01632 | -0.0639 | -92.4387
-16 | -1.4629 | 0.01523 | -0.0638 | -96.0538
-15.5 | -1.4145 | 0.01424 | -0.0639 | -99.3329
-15 | -1.3638 | 0.01337 | -0.0642 | -102.0045
-14.5 | -1.3115 | 0.01258 | -0.0646 | -104.2528
-14 | -1.2576 | 0.01193 | -0.0651 | -105.4149
-13.5 | -1.2026 | 0.01135 | -0.0657 | -105.9559
-13 | -1.1467 | 0.01083 | -0.0664 | -105.8818
-12 | -1.033 | 0.00989 | -0.0679 | -104.4489
-11.5 | -0.9754 | 0.00941 | -0.0687 | -103.6557
-11 | -0.9172 | 0.00895 | -0.0696 | -102.4804
-10.5 | -0.8586 | 0.00858 | -0.0705 | -100.0699
-10 | -0.7995 | 0.00825 | -0.0715 | -96.9091
-9.5 | -0.7401 | 0.0079 | -0.0725 | -93.6835
-9 | -0.6804 | 0.00759 | -0.0736 | -89.6443
-8.5 | -0.6204 | 0.00729 | -0.0747 | -85.1029
-8 | -0.5601 | 0.00705 | -0.0757 | -79.4468
-7.5 | -0.4996 | 0.0068 | -0.0769 | -73.4706
-7 | -0.439 | 0.00657 | -0.078 | -66.8189
-6.5 | -0.3782 | 0.00636 | -0.0792 | -59.4654
-6 | -0.3172 | 0.00617 | -0.0804 | -51.41
-5.5 | -0.256 | 0.00596 | -0.0816 | -42.953
-5 | -0.1947 | 0.00578 | -0.0829 | -33.6851
-4.5 | -0.1333 | 0.00561 | -0.0842 | -23.7611
-4 | -0.0719 | 0.00546 | -0.0855 | -13.1685
-3.5 | -0.0103 | 0.0053 | -0.0868 | -1.9434
-3 | 0.0513 | 0.00518 | -0.0881 | 9.9035
-2.5 | 0.1127 | 0.0051 | -0.0894 | 22.098
-2 | 0.1743 | 0.00502 | -0.0907 | 34.7211
-1.5 | 0.2357 | 0.00496 | -0.092 | 47.5202
-1 | 0.2969 | 0.00495 | -0.0932 | 59.9798
-0.5 | 0.3581 | 0.00494 | -0.0945 | 72.4899
0 | 0.419 | 0.00499 | -0.0957 | 83.9679
0.5 | 0.4797 | 0.00505 | -0.0968 | 94.9901
1 | 0.5402 | 0.00514 | -0.0979 | 105.0973
1.5 | 0.6007 | 0.00522 | -0.099 | 115.0766
2 | 0.6606 | 0.00538 | -0.1 | 122.7881
2.5 | 0.7203 | 0.00554 | -0.101 | 130.0181
3 | 0.7798 | 0.00571 | -0.1019 | 136.5674
3.5 | 0.839 | 0.00591 | -0.1028 | 141.9628
4 | 0.8978 | 0.00613 | -0.1036 | 146.46
4.5 | 0.9562 | 0.00639 | -0.1044 | 149.6401
5 | 1.0141 | 0.00667 | -0.105 | 152.039
5.5 | 1.0716 | 0.00698 | -0.1056 | 153.5244
6 | 1.1285 | 0.00731 | -0.1062 | 154.3776
6.5 | 1.1845 | 0.00773 | -0.1065 | 153.2342
7 | 1.2404 | 0.0081 | -0.1069 | 153.1358
7.5 | 1.2944 | 0.00865 | -0.1069 | 149.6416
8.5 | 1.4018 | 0.00962 | -0.1069 | 145.7173
9 | 1.4543 | 0.01014 | -0.1067 | 143.4221
9.5 | 1.5058 | 0.0107 | -0.1063 | 140.729
10 | 1.5568 | 0.01122 | -0.1059 | 138.7522
10.5 | 1.6067 | 0.01178 | -0.1053 | 136.3922
11 | 1.6552 | 0.01238 | -0.1045 | 133.6995
11.5 | 1.702 | 0.01302 | -0.1034 | 130.722
12 | 1.747 | 0.0137 | -0.102 | 127.5182
12.5 | 1.79 | 0.01439 | -0.1003 | 124.3919
13 | 1.8277 | 0.0152 | -0.0977 | 120.2434
13.5 | 1.8577 | 0.01599 | -0.0937 | 116.1789
14 | 1.8815 | 0.01693 | -0.089 | 111.1341
14.5 | 1.907 | 0.01828 | -0.0851 | 104.3217
15 | 1.9317 | 0.01983 | -0.0817 | 97.413
15.5 | 1.9561 | 0.02153 | -0.0785 | 90.8546
16 | 1.9787 | 0.02347 | -0.0755 | 84.3076
16.5 | 1.9981 | 0.02579 | -0.0727 | 77.4758
17 | 2.0139 | 0.02852 | -0.0699 | 70.6136
17.5 | 2.0266 | 0.03167 | -0.0674 | 63.9912
18 | 2.0336 | 0.03548 | -0.065 | 57.3168
18.5 | 2.0393 | 0.03972 | -0.0631 | 51.3419
19 | 2.0415 | 0.04454 | -0.0616 | 45.8352
19.5 | 2.0402 | 0.04999 | -0.0606 | 40.8122
20 | 2.0344 | 0.05619 | -0.06 | 36.2057

## 131. Re 16M Mach 0.10 (1)
BIGFOIL.COM POLAR EXPORT
EM J18 2515 DrW r0,8
EM J18 2515 DrW r0,8 |  |  |  | Cl Max: | 1.56 | at alpha= | 11.5 | deg
JavaFoil+Calcfoil stall+Eppler ext transition |  |  |  | L/D Max: | 93.744 | at alpha= | 11 | deg
Re: | 16000000 |  |  | Cd Min: | 0.01171 | at alpha= | -2 | deg
Mach: | 0.1 |  |  | Cl=0 at alpha= | -3.5984 | deg
|  |  |  | @ Cl=0.1, Cd= | 0.011746
|  |  |  | @ Cl=0.4, Cd= | 0.011808
|  |  |  | @ Cl=0.6, Cd= | 0.012109
alpha (deg) | Cl | Cd | Cm | Cl/Cd
-18.5 | -0.619 | 0.11781 | -0.046 | -5.257
-18 | -0.642 | 0.10809 | -0.047 | -5.943
-17.5 | -0.668 | 0.09503 | -0.05 | -7.027
-17 | -0.693 | 0.08219 | -0.053 | -8.435
-16.5 | -0.722 | 0.06695 | -0.056 | -10.783
-16 | -0.746 | 0.05613 | -0.058 | -13.294
-15.5 | -0.768 | 0.04693 | -0.061 | -16.369
-15 | -0.788 | 0.039 | -0.063 | -20.193
-14.5 | -0.803 | 0.03277 | -0.065 | -24.492
-14 | -0.813 | 0.02802 | -0.066 | -29.012
-13.5 | -0.817 | 0.02469 | -0.068 | -33.103
-13 | -0.816 | 0.02205 | -0.069 | -37.016
-12.5 | -0.81 | 0.01994 | -0.071 | -40.605
-12 | -0.799 | 0.01799 | -0.072 | -44.421
-11.5 | -0.782 | 0.01674 | -0.073 | -46.695
-11 | -0.759 | 0.0157 | -0.074 | -48.36
-10.5 | -0.732 | 0.0141 | -0.076 | -51.877
-10 | -0.704 | 0.01515 | -0.077 | -46.476
-9.5 | -0.662 | 0.01463 | -0.078 | -45.244
-9 | -0.617 | 0.0142 | -0.079 | -43.424
-8.5 | -0.568 | 0.0139 | -0.08 | -40.869
-8 | -0.517 | 0.01353 | -0.08 | -38.175
-7.5 | -0.463 | 0.0133 | -0.081 | -34.822
-7 | -0.407 | 0.01306 | -0.082 | -31.203
-6.5 | -0.35 | 0.0128 | -0.082 | -27.362
-6 | -0.292 | 0.01257 | -0.083 | -23.201
-5.5 | -0.232 | 0.01237 | -0.084 | -18.753
-5 | -0.171 | 0.01221 | -0.084 | -14.043
-4.5 | -0.11 | 0.01203 | -0.085 | -9.183
-4 | -0.049 | 0.01193 | -0.086 | -4.122
-3.5 | 0.012 | 0.01181 | -0.086 | 1.044
-3 | 0.074 | 0.01175 | -0.087 | 6.294
-2.5 | 0.136 | 0.01174 | -0.088 | 11.549
-2 | 0.198 | 0.01171 | -0.088 | 16.874
-1.5 | 0.259 | 0.01171 | -0.089 | 22.108
-1 | 0.32 | 0.01174 | -0.09 | 27.284
-0.5 | 0.382 | 0.01179 | -0.09 | 32.373
0 | 0.443 | 0.01185 | -0.091 | 37.411
0.5 | 0.505 | 0.01194 | -0.091 | 42.273
1 | 0.566 | 0.01202 | -0.092 | 47.082
1.5 | 0.627 | 0.01218 | -0.093 | 51.477
2 | 0.688 | 0.01233 | -0.093 | 55.807
2.5 | 0.749 | 0.01243 | -0.094 | 60.26
3 | 0.81 | 0.01265 | -0.094 | 64.026
3.5 | 0.87 | 0.01287 | -0.095 | 67.587
4 | 0.93 | 0.0131 | -0.096 | 70.981
4.5 | 0.99 | 0.01336 | -0.096 | 74.122
5 | 1.049 | 0.01363 | -0.097 | 76.991
5.5 | 1.108 | 0.01397 | -0.097 | 79.346
6 | 1.166 | 0.01431 | -0.098 | 81.483
6.5 | 1.223 | 0.01469 | -0.098 | 83.232
7 | 1.278 | 0.01513 | -0.099 | 84.476
7.5 | 1.331 | 0.01562 | -0.099 | 85.2
8 | 1.38 | 0.01614 | -0.1 | 85.507
8.5 | 1.424 | 0.01674 | -0.101 | 85.066
9 | 1.463 | 0.01747 | -0.101 | 83.77
9.5 | 1.498 | 0.01818 | -0.102 | 82.409
10 | 1.528 | 0.01888 | -0.102 | 80.901
10.5 | 1.54 | 0.01714 | -0.102 | 89.837
11 | 1.554 | 0.01657 | -0.102 | 93.744
11.5 | 1.56 | 0.02033 | -0.102 | 76.74
12 | 1.56 | 0.02134 | -0.102 | 73.083
12.5 | 1.553 | 0.02233 | -0.102 | 69.547
13 | 1.539 | 0.02357 | -0.102 | 65.277
13.5 | 1.518 | 0.02488 | -0.102 | 61.021
14 | 1.49 | 0.02649 | -0.102 | 56.27
14.5 | 1.458 | 0.0282 | -0.102 | 51.684
15 | 1.419 | 0.03024 | -0.102 | 46.942
15.5 | 1.377 | 0.03269 | -0.102 | 42.108
16 | 1.33 | 0.03559 | -0.101 | 37.362
16.5 | 1.28 | 0.03885 | -0.101 | 32.954

## 132. Re 16M Mach 0.10 (2)
BIGFOIL.COM POLAR EXPORT
EM J18 2515 DrW r0,8
EM J18 2515 DrW r0,8 |  |  |  | Cl Max: | 2.0309 | at alpha= | 18.5 | deg
XFOIL ncrit=9 |  |  |  | L/D Max: | 154.782 | at alpha= | 6 | deg
Re: | 16000000 |  |  | Cd Min: | 0.06144 | at alpha= | 20 | deg
Mach: | 0.1 |  |  | Cl=0 at alpha= | -3.4145 | deg
|  |  |  | @ Cl=0.1, Cd= | 0.0051172
|  |  |  | @ Cl=0.4, Cd= | 0.0049724
|  |  |  | @ Cl=0.6, Cd= | 0.0052242
alpha (deg) | Cl | Cd | Cm | Cl/Cd
-20 | -1.6325 | 0.04354 | -0.0601 | -37.4943
-19.5 | -1.6396 | 0.03685 | -0.0629 | -44.4939
-19 | -1.6374 | 0.03131 | -0.0651 | -52.2964
-18.5 | -1.6255 | 0.02696 | -0.0666 | -60.293
-18 | -1.6066 | 0.02345 | -0.0677 | -68.5117
-17.5 | -1.5827 | 0.02066 | -0.0682 | -76.607
-17 | -1.5618 | 0.01852 | -0.067 | -84.3305
-16 | -1.4759 | 0.01597 | -0.0662 | -92.417
-15.5 | -1.4278 | 0.01488 | -0.0661 | -95.9543
-15 | -1.3772 | 0.01392 | -0.0662 | -98.9368
-14.5 | -1.3248 | 0.01303 | -0.0664 | -101.6731
-14 | -1.2707 | 0.01226 | -0.0667 | -103.646
-13.5 | -1.2152 | 0.0116 | -0.0672 | -104.7586
-13 | -1.1587 | 0.01103 | -0.0677 | -105.0499
-12.5 | -1.1013 | 0.01051 | -0.0683 | -104.7859
-12 | -1.0434 | 0.01004 | -0.069 | -103.9243
-11.5 | -0.9849 | 0.00956 | -0.0697 | -103.023
-11 | -0.9261 | 0.00908 | -0.0705 | -101.9934
-10.5 | -0.8668 | 0.00867 | -0.0714 | -99.9769
-10 | -0.807 | 0.00832 | -0.0723 | -96.9952
-9.5 | -0.7469 | 0.00797 | -0.0732 | -93.7139
-9 | -0.6865 | 0.00764 | -0.0742 | -89.856
-8.5 | -0.6259 | 0.00734 | -0.0753 | -85.2725
-8 | -0.565 | 0.00709 | -0.0763 | -79.6897
-7.5 | -0.5039 | 0.00683 | -0.0774 | -73.7775
-7 | -0.4427 | 0.00659 | -0.0785 | -67.1775
-6.5 | -0.3814 | 0.00638 | -0.0797 | -59.7806
-6 | -0.3199 | 0.00619 | -0.0808 | -51.6801
-5.5 | -0.2582 | 0.00598 | -0.0821 | -43.1773
-5 | -0.1964 | 0.00579 | -0.0833 | -33.9206
-4.5 | -0.1346 | 0.00562 | -0.0846 | -23.9502
-4 | -0.0726 | 0.00546 | -0.0859 | -13.2967
-3.5 | -0.0106 | 0.0053 | -0.0872 | -2
-3 | 0.0514 | 0.00518 | -0.0885 | 9.9228
-2.5 | 0.1133 | 0.0051 | -0.0898 | 22.2157
-2 | 0.1752 | 0.00502 | -0.0912 | 34.9004
-1.5 | 0.237 | 0.00496 | -0.0925 | 47.7823
-1 | 0.2987 | 0.00495 | -0.0937 | 60.3434
-0.5 | 0.3603 | 0.00494 | -0.095 | 72.9352
0 | 0.4215 | 0.00499 | -0.0962 | 84.4689
0.5 | 0.4827 | 0.00505 | -0.0973 | 95.5842
1 | 0.5436 | 0.00515 | -0.0984 | 105.5534
1.5 | 0.6044 | 0.00523 | -0.0995 | 115.5641
2 | 0.6648 | 0.00538 | -0.1005 | 123.5688
2.5 | 0.7249 | 0.00555 | -0.1015 | 130.6126
3 | 0.7848 | 0.00572 | -0.1024 | 137.2028
3.5 | 0.8444 | 0.00592 | -0.1033 | 142.6351
4 | 0.9036 | 0.00615 | -0.1041 | 146.9268
4.5 | 0.9624 | 0.00641 | -0.1048 | 150.1404
5 | 1.0208 | 0.00669 | -0.1055 | 152.5859
5.5 | 1.0787 | 0.00701 | -0.106 | 153.8802
6 | 1.1361 | 0.00734 | -0.1065 | 154.782
6.5 | 1.1924 | 0.00777 | -0.1068 | 153.462
7 | 1.2489 | 0.00814 | -0.1071 | 153.4275
7.5 | 1.3032 | 0.0087 | -0.1071 | 149.7931
8 | 1.3574 | 0.00922 | -0.107 | 147.2234
8.5 | 1.4115 | 0.00969 | -0.1069 | 145.6656
9 | 1.4641 | 0.01024 | -0.1066 | 142.9785
9.5 | 1.5161 | 0.0108 | -0.1061 | 140.3796
10 | 1.5674 | 0.01134 | -0.1056 | 138.2187
10.5 | 1.6174 | 0.01192 | -0.1048 | 135.6879
11 | 1.6661 | 0.01254 | -0.1038 | 132.8628
11.5 | 1.7128 | 0.01321 | -0.1025 | 129.6593
12 | 1.7571 | 0.01395 | -0.1008 | 125.957
12.5 | 1.7991 | 0.01469 | -0.0987 | 122.4711
13 | 1.8348 | 0.01551 | -0.0956 | 118.2979
13.5 | 1.861 | 0.01643 | -0.0908 | 113.2684
15 | 1.9361 | 0.02067 | -0.079 | 93.6672
15.5 | 1.9604 | 0.02254 | -0.0759 | 86.9743
16 | 1.9814 | 0.02473 | -0.0729 | 80.1213
16.5 | 1.9991 | 0.02737 | -0.07 | 73.0398
17 | 2.012 | 0.0305 | -0.0671 | 65.9672
17.5 | 2.0222 | 0.03407 | -0.0647 | 59.3543
18 | 2.0276 | 0.03831 | -0.0625 | 52.9261
18.5 | 2.0309 | 0.04308 | -0.0608 | 47.1425
19 | 2.0297 | 0.04854 | -0.0596 | 41.815
19.5 | 2.0251 | 0.05467 | -0.0589 | 37.0423
20 | 2.0163 | 0.06144 | -0.0586 | 32.8174

## 133. Re 16M Mach 0.25 (1)
BIGFOIL.COM POLAR EXPORT
EM J18 2515 DrW r0,8
EM J18 2515 DrW r0,8 |  |  |  | Cl Max: | 1.533 | at alpha= | 10.5 | deg
JavaFoil+Calcfoil stall+Eppler ext transition |  |  |  | L/D Max: | 90.802 | at alpha= | 9.5 | deg
Re: | 16000000 |  |  | Cd Min: | 0.01181 | at alpha= | -1.5 | deg
Mach: | 0.25 |  |  | Cl=0 at alpha= | -3.6016 | deg
|  |  |  | @ Cl=0.1, Cd= | 0.011839
|  |  |  | @ Cl=0.4, Cd= | 0.011916
|  |  |  | @ Cl=0.6, Cd= | 0.012197
alpha (deg) | Cl | Cd | Cm | Cl/Cd
-17 | -0.35 | 0.12598 | -0.042 | -2.776
-16.5 | -0.404 | 0.11703 | -0.043 | -3.448
-16 | -0.454 | 0.10731 | -0.046 | -4.23
-15.5 | -0.501 | 0.09661 | -0.049 | -5.19
-15 | -0.55 | 0.08021 | -0.053 | -6.861
-14.5 | -0.601 | 0.06144 | -0.059 | -9.775
-14 | -0.646 | 0.04668 | -0.063 | -13.846
-13.5 | -0.686 | 0.03552 | -0.067 | -19.305
-13 | -0.713 | 0.02924 | -0.069 | -24.389
-12.5 | -0.732 | 0.02451 | -0.071 | -29.869
-12 | -0.741 | 0.02147 | -0.073 | -34.498
-11.5 | -0.741 | 0.01922 | -0.074 | -38.522
-11 | -0.732 | 0.01747 | -0.076 | -41.911
-10.5 | -0.715 | 0.01618 | -0.077 | -44.217
-10 | -0.69 | 0.01438 | -0.078 | -47.987
-9.5 | -0.658 | 0.01421 | -0.079 | -46.299
-9 | -0.623 | 0.01475 | -0.081 | -42.216
-8.5 | -0.576 | 0.01429 | -0.082 | -40.336
-8 | -0.526 | 0.01386 | -0.082 | -37.942
-7.5 | -0.473 | 0.01356 | -0.083 | -34.863
-7 | -0.417 | 0.01328 | -0.084 | -31.376
-6.5 | -0.359 | 0.01303 | -0.085 | -27.525
-6 | -0.299 | 0.01273 | -0.085 | -23.494
-5.5 | -0.238 | 0.01251 | -0.086 | -19.031
-5 | -0.176 | 0.01237 | -0.087 | -14.23
-4.5 | -0.113 | 0.01215 | -0.087 | -9.343
-4 | -0.051 | 0.01204 | -0.088 | -4.194
-3.5 | 0.013 | 0.01192 | -0.089 | 1.063
-3 | 0.076 | 0.01185 | -0.089 | 6.411
-2.5 | 0.139 | 0.01182 | -0.09 | 11.792
-2 | 0.203 | 0.01183 | -0.091 | 17.165
-1.5 | 0.266 | 0.01181 | -0.091 | 22.512
-1 | 0.329 | 0.01183 | -0.092 | 27.826
-0.5 | 0.392 | 0.01191 | -0.093 | 32.947
0 | 0.456 | 0.01196 | -0.093 | 38.106
0.5 | 0.519 | 0.01206 | -0.094 | 43.025
1 | 0.582 | 0.01215 | -0.095 | 47.865
1.5 | 0.644 | 0.01231 | -0.095 | 52.362
2 | 0.707 | 0.01246 | -0.096 | 56.722
2.5 | 0.769 | 0.01262 | -0.096 | 60.988
3 | 0.832 | 0.01283 | -0.097 | 64.811
3.5 | 0.894 | 0.01307 | -0.098 | 68.381
4 | 0.955 | 0.01332 | -0.098 | 71.705
4.5 | 1.017 | 0.01359 | -0.099 | 74.805
5 | 1.077 | 0.01392 | -0.099 | 77.415
5.5 | 1.137 | 0.01428 | -0.1 | 79.667
6 | 1.197 | 0.01466 | -0.101 | 81.619
6.5 | 1.255 | 0.01512 | -0.101 | 82.997
7 | 1.31 | 0.01559 | -0.102 | 84.038
7.5 | 1.363 | 0.01617 | -0.102 | 84.284
8 | 1.411 | 0.01677 | -0.103 | 84.153
8.5 | 1.453 | 0.01752 | -0.103 | 82.93
9 | 1.489 | 0.0184 | -0.104 | 80.907
9.5 | 1.51 | 0.01662 | -0.104 | 90.802
10 | 1.525 | 0.01751 | -0.104 | 87.13
10.5 | 1.533 | 0.02001 | -0.104 | 76.627
11 | 1.531 | 0.0211 | -0.104 | 72.563
11.5 | 1.519 | 0.02212 | -0.104 | 68.674
12 | 1.495 | 0.02337 | -0.104 | 63.985
12.5 | 1.459 | 0.02505 | -0.104 | 58.25
13 | 1.413 | 0.02653 | -0.104 | 53.247
13.5 | 1.353 | 0.02886 | -0.104 | 46.896
14 | 1.284 | 0.03144 | -0.104 | 40.845
14.5 | 1.205 | 0.03452 | -0.103 | 34.913
15 | 1.119 | 0.03823 | -0.102 | 29.254
15.5 | 1.024 | 0.04307 | -0.101 | 23.773

## 134. Re 16M Mach 0.25 (2)
BIGFOIL.COM POLAR EXPORT
EM J18 2515 DrW r0,8
EM J18 2515 DrW r0,8 |  |  |  | Cl Max: | 1.99 | at alpha= | 17 | deg
XFOIL ncrit=9 |  |  |  | L/D Max: | 156.676 | at alpha= | 6 | deg
Re: | 16000000 |  |  | Cd Min: | 0.12936 | at alpha= | -20 | deg
Mach: | 0.25 |  |  | Cl=0 at alpha= | -3.4037 | deg
|  |  |  | @ Cl=0.1, Cd= | 0.0051327
|  |  |  | @ Cl=0.4, Cd= | 0.0049674
|  |  |  | @ Cl=0.6, Cd= | 0.0052239
alpha (deg) | Cl | Cd | Cm | Cl/Cd
-20 | -1.1279 | 0.12936 | -0.0191 | -8.7191
-19.5 | -1.232 | 0.10578 | -0.0341 | -11.6468
-19 | -1.3197 | 0.08599 | -0.0463 | -15.3471
-18.5 | -1.3898 | 0.06935 | -0.0564 | -20.0404
-18 | -1.4386 | 0.05594 | -0.0644 | -25.7168
-17.5 | -1.4734 | 0.04496 | -0.0706 | -32.7714
-17 | -1.4935 | 0.03611 | -0.0751 | -41.3597
-16.5 | -1.4948 | 0.02961 | -0.0779 | -50.4829
-16 | -1.4894 | 0.02449 | -0.0788 | -60.8167
-15.5 | -1.4716 | 0.02067 | -0.079 | -71.195
-15 | -1.4434 | 0.01779 | -0.0787 | -81.1355
-14.5 | -1.3961 | 0.01602 | -0.0777 | -87.1473
-14 | -1.3425 | 0.01464 | -0.0769 | -91.7008
-13.5 | -1.2853 | 0.01349 | -0.0763 | -95.278
-13 | -1.2259 | 0.01253 | -0.076 | -97.8372
-12.5 | -1.1651 | 0.01168 | -0.0757 | -99.7517
-12 | -1.1031 | 0.01095 | -0.0757 | -100.7397
-11.5 | -1.0403 | 0.01033 | -0.0758 | -100.7067
-11 | -0.977 | 0.00979 | -0.076 | -99.7957
-10.5 | -0.9134 | 0.00929 | -0.0763 | -98.3208
-10 | -0.8496 | 0.00878 | -0.0768 | -96.7654
-9.5 | -0.7856 | 0.00835 | -0.0774 | -94.0838
-9 | -0.7213 | 0.00798 | -0.078 | -90.3885
-8.5 | -0.657 | 0.00761 | -0.0787 | -86.3338
-8 | -0.5927 | 0.00729 | -0.0796 | -81.3032
-7.5 | -0.5283 | 0.00702 | -0.0804 | -75.2564
-7 | -0.4638 | 0.00676 | -0.0814 | -68.6095
-6.5 | -0.3994 | 0.00652 | -0.0824 | -61.2577
-6 | -0.3349 | 0.00628 | -0.0835 | -53.328
-5.5 | -0.2704 | 0.00606 | -0.0846 | -44.6205
-5 | -0.206 | 0.00587 | -0.0858 | -35.0937
-4.5 | -0.1414 | 0.00567 | -0.0871 | -24.9383
-4 | -0.0769 | 0.00549 | -0.0884 | -14.0073
-3.5 | -0.0124 | 0.00533 | -0.0897 | -2.3265
-3 | 0.052 | 0.0052 | -0.091 | 10
-2.5 | 0.1162 | 0.00511 | -0.0924 | 22.7397
-2 | 0.1804 | 0.00504 | -0.0937 | 35.7937
-1.5 | 0.2445 | 0.00499 | -0.095 | 48.998
-1 | 0.3084 | 0.00497 | -0.0963 | 62.0523
-0.5 | 0.3723 | 0.00495 | -0.0976 | 75.2121
0 | 0.4358 | 0.00499 | -0.0989 | 87.3347
0.5 | 0.4991 | 0.00507 | -0.1 | 98.4418
1 | 0.5622 | 0.00517 | -0.1012 | 108.7427
1.5 | 0.6253 | 0.00526 | -0.1023 | 118.8783
2 | 0.6878 | 0.00542 | -0.1033 | 126.9004
2.5 | 0.7502 | 0.0056 | -0.1043 | 133.9643
3 | 0.8125 | 0.00578 | -0.1051 | 140.5709
3.5 | 0.8743 | 0.006 | -0.1059 | 145.7167
4 | 0.936 | 0.00623 | -0.1067 | 150.2408
4.5 | 0.9971 | 0.00652 | -0.1073 | 152.9294
5 | 1.0579 | 0.00682 | -0.1078 | 155.1173
5.5 | 1.1182 | 0.00717 | -0.1081 | 155.9554
6 | 1.1782 | 0.00752 | -0.1084 | 156.6755
6.5 | 1.2368 | 0.00799 | -0.1084 | 154.7935
7 | 1.2957 | 0.00839 | -0.1084 | 154.4338
7.5 | 1.3522 | 0.009 | -0.108 | 150.2444
8 | 1.4084 | 0.00959 | -0.1074 | 146.8613
8.5 | 1.4644 | 0.01013 | -0.1068 | 144.5607
9 | 1.5186 | 0.01078 | -0.1058 | 140.872
9.5 | 1.5716 | 0.01145 | -0.1045 | 137.2576
10 | 1.6237 | 0.01211 | -0.103 | 134.0793
10.5 | 1.674 | 0.01282 | -0.1012 | 130.5772
11 | 1.7215 | 0.01362 | -0.0989 | 126.395
11.5 | 1.7645 | 0.01448 | -0.0959 | 121.8577
12 | 1.7959 | 0.01543 | -0.0907 | 116.3901
12.5 | 1.8268 | 0.01659 | -0.086 | 110.1145
13 | 1.8562 | 0.01806 | -0.0816 | 102.7796
13.5 | 1.886 | 0.01966 | -0.0777 | 95.9308
14.5 | 1.9349 | 0.02387 | -0.0697 | 81.0599
15 | 1.9553 | 0.02668 | -0.0662 | 73.2871
15.5 | 1.9706 | 0.03006 | -0.0629 | 65.5556
16 | 1.9816 | 0.03404 | -0.06 | 58.2139
16.5 | 1.9885 | 0.03862 | -0.0574 | 51.4889
17 | 1.99 | 0.04408 | -0.0555 | 45.1452
17.5 | 1.9862 | 0.05031 | -0.0541 | 39.4792
18 | 1.9806 | 0.05707 | -0.0533 | 34.7047
18.5 | 1.9674 | 0.06486 | -0.0532 | 30.333
19 | 1.9502 | 0.07339 | -0.0538 | 26.5731
19.5 | 1.9243 | 0.0832 | -0.0552 | 23.1286
20 | 1.8954 | 0.09362 | -0.0573 | 20.2457

## 135. Re 16M Mach 0.50 (1)
BIGFOIL.COM POLAR EXPORT
EM J18 2515 DrW r0,8
EM J18 2515 DrW r0,8 |  |  |  | Cl Max: | 1.5 | at alpha= | 8 | deg
JavaFoil+Calcfoil stall+Eppler ext transition |  |  |  | L/D Max: | 87.199 | at alpha= | 7.5 | deg
Re: | 16000000 |  |  | Cd Min: | 0.01224 | at alpha= | -2.5 | deg
Mach: | 0.5 |  |  | Cl=0 at alpha= | -3.6 | deg
|  |  |  | @ Cl=0.1, Cd= | 0.012287
|  |  |  | @ Cl=0.4, Cd= | 0.012337
|  |  |  | @ Cl=0.6, Cd= | 0.012645
alpha (deg) | Cl | Cd | Cm | Cl/Cd
-20 | -0.924 | 0.19387 | -0.045 | -4.767
-19.5 | -0.898 | 0.18998 | -0.046 | -4.726
-19 | -0.87 | 0.16852 | -0.046 | -5.164
-18.5 | -0.841 | 0.16556 | -0.045 | -5.081
-18 | -0.813 | 0.1577 | -0.045 | -5.153
-17.5 | -0.786 | 0.1487 | -0.046 | -5.283
-17 | -0.759 | 0.13541 | -0.047 | -5.605
-16.5 | -0.73 | 0.13104 | -0.046 | -5.568
-16 | -0.702 | 0.12253 | -0.047 | -5.729
-15.5 | -0.678 | 0.1101 | -0.05 | -6.161
-15 | -0.662 | 0.08992 | -0.057 | -7.364
-14.5 | -0.662 | 0.05998 | -0.067 | -11.043
-14 | -0.592 | 0.09834 | -0.05 | -6.016
-13.5 | -0.591 | 0.06526 | -0.065 | -9.059
-13 | -0.592 | 0.03954 | -0.074 | -14.981
-12.5 | -0.533 | 0.05949 | -0.066 | -8.955
-12 | -0.538 | 0.03204 | -0.077 | -16.797
-11.5 | -0.489 | 0.04241 | -0.073 | -11.53
-11 | -0.482 | 0.02608 | -0.08 | -18.482
-10.5 | -0.446 | 0.02757 | -0.08 | -16.17
-10 | -0.415 | 0.02609 | -0.081 | -15.911
-9.5 | -0.383 | 0.02508 | -0.082 | -15.285
-9 | -0.357 | 0.02105 | -0.085 | -16.979
-8.5 | -0.483 | 0.0174 | -0.088 | -27.777
-8 | -0.513 | 0.0157 | -0.09 | -32.652
-7.5 | -0.489 | 0.01411 | -0.092 | -34.637
-7 | -0.449 | 0.01485 | -0.094 | -30.248
-6.5 | -0.392 | 0.01422 | -0.095 | -27.602
-6 | -0.33 | 0.01376 | -0.095 | -23.993
-5.5 | -0.264 | 0.01331 | -0.096 | -19.84
-5 | -0.196 | 0.01304 | -0.097 | -15.028
-4.5 | -0.127 | 0.01276 | -0.098 | -9.916
-4 | -0.056 | 0.01271 | -0.098 | -4.436
-3.5 | 0.014 | 0.01242 | -0.099 | 1.139
-3 | 0.085 | 0.0123 | -0.1 | 6.9
-2.5 | 0.156 | 0.01224 | -0.101 | 12.715
-2 | 0.227 | 0.01227 | -0.101 | 18.502
-1.5 | 0.297 | 0.01225 | -0.102 | 24.249
-1 | 0.368 | 0.0123 | -0.103 | 29.889
-0.5 | 0.438 | 0.01238 | -0.104 | 35.396
0 | 0.509 | 0.01246 | -0.104 | 40.861
0.5 | 0.579 | 0.0126 | -0.105 | 45.969
1 | 0.649 | 0.01275 | -0.106 | 50.956
1.5 | 0.719 | 0.01297 | -0.106 | 55.483
2 | 0.789 | 0.01319 | -0.107 | 59.833
2.5 | 0.859 | 0.01338 | -0.108 | 64.159
3 | 0.928 | 0.01376 | -0.109 | 67.443
3.5 | 0.996 | 0.01408 | -0.109 | 70.769
4 | 1.065 | 0.01447 | -0.11 | 73.545
4.5 | 1.132 | 0.0149 | -0.111 | 75.988
5 | 1.198 | 0.01543 | -0.111 | 77.674
5.5 | 1.264 | 0.01602 | -0.112 | 78.888
6 | 1.327 | 0.01672 | -0.112 | 79.333
6.5 | 1.387 | 0.01755 | -0.113 | 79.037
7 | 1.441 | 0.01859 | -0.114 | 77.54
7.5 | 1.477 | 0.01694 | -0.113 | 87.199
8 | 1.5 | 0.01979 | -0.114 | 75.79
8.5 | 1.489 | 0.02125 | -0.114 | 70.093
9 | 1.413 | 0.02374 | -0.114 | 59.536
9.5 | 0.883 | 0.0271 | -0.113 | 32.565
10 | 0.91 | 0.02937 | -0.113 | 30.971
10.5 | 0.936 | 0.03167 | -0.112 | 29.557
11 | 0.967 | 0.03212 | -0.113 | 30.12
11.5 | 0.992 | 0.03497 | -0.112 | 28.37
12 | 1.019 | 0.03709 | -0.112 | 27.471
12.5 | 1.046 | 0.039 | -0.112 | 26.825
13 | 1.054 | 0.04878 | -0.109 | 21.602

## 136. Re 16M Mach 0.50 (2)
BIGFOIL.COM POLAR EXPORT
EM J18 2515 DrW r0,8
EM J18 2515 DrW r0,8 |  |  |  | Cl Max: | 1.8572 | at alpha= | 11 | deg
XFOIL ncrit=9 |  |  |  | L/D Max: | 163.409 | at alpha= | 4.5 | deg
Re: | 16000000 |  |  | Cd Min: | 0.14702 | at alpha= | 16 | deg
Mach: | 0.5 |  |  | Cl=0 at alpha= | -3.3514 | deg
|  |  |  | @ Cl=0.1, Cd= | 0.0052914
|  |  |  | @ Cl=0.4, Cd= | 0.0050635
|  |  |  | @ Cl=0.6, Cd= | 0.0052374
alpha (deg) | Cl | Cd | Cm | Cl/Cd
-14 | -0.661 | 0.12471 | -0.0283 | -5.3003
-13.5 | -0.6717 | 0.11377 | -0.0346 | -5.904
-13 | -0.6855 | 0.1029 | -0.0408 | -6.6618
-12.5 | -0.7028 | 0.09196 | -0.0471 | -7.6425
-12 | -0.7229 | 0.081 | -0.0534 | -8.9247
-11.5 | -0.7455 | 0.0699 | -0.0598 | -10.6652
-11 | -0.7699 | 0.05839 | -0.067 | -13.1855
-10.5 | -0.7961 | 0.04655 | -0.0755 | -17.102
-10 | -0.8244 | 0.03503 | -0.0849 | -23.5341
-9.5 | -0.8525 | 0.02453 | -0.0933 | -34.7534
-9 | -0.8548 | 0.01692 | -0.098 | -50.5201
-8.5 | -0.816 | 0.01001 | -0.0981 | -81.5185
-8 | -0.7329 | 0.00855 | -0.0968 | -85.7193
-7.5 | -0.6498 | 0.00796 | -0.0959 | -81.6332
-7 | -0.5682 | 0.00753 | -0.0955 | -75.4582
-6.5 | -0.4879 | 0.00714 | -0.0955 | -68.3333
-6 | -0.4086 | 0.0068 | -0.0957 | -60.0882
-5.5 | -0.3301 | 0.00649 | -0.0963 | -50.8629
-5 | -0.2523 | 0.00619 | -0.0971 | -40.7593
-4.5 | -0.1752 | 0.00593 | -0.0981 | -29.5447
-4 | -0.0985 | 0.0057 | -0.0992 | -17.2807
-3.5 | -0.0225 | 0.00551 | -0.1005 | -4.0835
-3 | 0.0532 | 0.00536 | -0.1019 | 9.9254
-2.5 | 0.1283 | 0.00525 | -0.1033 | 24.4381
-2 | 0.2035 | 0.00511 | -0.1049 | 39.8239
-1.5 | 0.2779 | 0.00508 | -0.1063 | 54.7047
-1 | 0.352 | 0.00507 | -0.1078 | 69.428
-0.5 | 0.4262 | 0.00506 | -0.1093 | 84.2292
0 | 0.4998 | 0.00511 | -0.1106 | 97.8082
0.5 | 0.5733 | 0.00519 | -0.112 | 110.4624
1 | 0.6465 | 0.00532 | -0.1132 | 121.5226
1.5 | 0.7195 | 0.00549 | -0.1142 | 131.0565
2 | 0.7928 | 0.00564 | -0.1152 | 140.5674
2.5 | 0.8654 | 0.00588 | -0.1159 | 147.1769
3 | 0.9382 | 0.00612 | -0.1165 | 153.3007
3.5 | 1.0108 | 0.0064 | -0.1169 | 157.9375
4 | 1.0831 | 0.00672 | -0.117 | 161.1756
4.5 | 1.1553 | 0.00707 | -0.1168 | 163.4088
5 | 1.2264 | 0.00753 | -0.1162 | 162.8685
5.5 | 1.2979 | 0.00795 | -0.1154 | 163.2579
6 | 1.3678 | 0.0085 | -0.1141 | 160.9176
6.5 | 1.437 | 0.00907 | -0.1123 | 158.4344
7 | 1.5033 | 0.0098 | -0.1097 | 153.398
7.5 | 1.5672 | 0.01059 | -0.1064 | 147.9887
8 | 1.6237 | 0.01163 | -0.1018 | 139.6131
8.5 | 1.6707 | 0.01263 | -0.0953 | 132.2803
9 | 1.7108 | 0.01401 | -0.0882 | 122.1128
9.5 | 1.752 | 0.01577 | -0.0817 | 111.097
10 | 1.794 | 0.01782 | -0.0757 | 100.6734
10.5 | 1.8381 | 0.0201 | -0.0701 | 91.4478
11 | 1.8572 | 0.02425 | -0.063 | 76.5856
11.5 | 1.8405 | 0.03123 | -0.0561 | 58.9337
12 | 1.8042 | 0.0403 | -0.0514 | 44.7692
12.5 | 1.7615 | 0.0507 | -0.0493 | 34.7436
13 | 1.7163 | 0.06199 | -0.0492 | 27.6867
13.5 | 1.6703 | 0.07393 | -0.0506 | 22.593
15 | 1.5383 | 0.11173 | -0.0612 | 13.768
15.5 | 1.4999 | 0.1249 | -0.067 | 12.0088
16 | 1.4024 | 0.14702 | -0.0811 | 9.5388

## 137. Re 18M Mach 0.00 (1)
BIGFOIL.COM POLAR EXPORT
EM J18 2515 DrW r0,8
EM J18 2515 DrW r0,8 |  |  |  | Cl Max: | 1.568 | at alpha= | 12 | deg
JavaFoil+Calcfoil stall+Eppler ext transition |  |  |  | L/D Max: | 92.262 | at alpha= | 10.5 | deg
Re: | 18000000 |  |  | Cd Min: | 0.01171 | at alpha= | -2 | deg
Mach: | 0 |  |  | Cl=0 at alpha= | -3.5984 | deg
|  |  |  | @ Cl=0.1, Cd= | 0.011724
|  |  |  | @ Cl=0.4, Cd= | 0.01178
|  |  |  | @ Cl=0.6, Cd= | 0.012091
alpha (deg) | Cl | Cd | Cm | Cl/Cd
-18.5 | -0.671 | 0.10674 | -0.048 | -6.285
-18 | -0.694 | 0.09369 | -0.05 | -7.412
-17.5 | -0.716 | 0.08279 | -0.052 | -8.654
-17 | -0.74 | 0.07003 | -0.055 | -10.574
-16.5 | -0.766 | 0.05687 | -0.058 | -13.468
-16 | -0.786 | 0.04812 | -0.06 | -16.333
-15.5 | -0.803 | 0.04071 | -0.062 | -19.734
-15 | -0.817 | 0.03461 | -0.063 | -23.624
-14.5 | -0.828 | 0.02964 | -0.065 | -27.937
-14 | -0.833 | 0.02603 | -0.067 | -32.005
-13.5 | -0.834 | 0.02298 | -0.068 | -36.308
-13 | -0.83 | 0.02071 | -0.069 | -40.084
-12.5 | -0.821 | 0.01876 | -0.071 | -43.782
-12 | -0.807 | 0.01724 | -0.072 | -46.831
-11.5 | -0.788 | 0.01615 | -0.073 | -48.784
-11 | -0.764 | 0.0144 | -0.074 | -53.016
-10.5 | -0.734 | 0.01428 | -0.075 | -51.427
-10 | -0.704 | 0.01491 | -0.077 | -47.204
-9.5 | -0.661 | 0.01444 | -0.078 | -45.767
-9 | -0.615 | 0.01403 | -0.078 | -43.829
-8.5 | -0.566 | 0.01365 | -0.079 | -41.471
-8 | -0.515 | 0.01342 | -0.08 | -38.357
-7.5 | -0.461 | 0.01314 | -0.081 | -35.091
-7 | -0.406 | 0.01293 | -0.081 | -31.379
-6.5 | -0.349 | 0.01269 | -0.082 | -27.465
-6 | -0.29 | 0.01248 | -0.083 | -23.255
-5.5 | -0.231 | 0.0123 | -0.083 | -18.765
-5 | -0.171 | 0.01212 | -0.084 | -14.074
-4.5 | -0.11 | 0.01197 | -0.085 | -9.182
-4 | -0.049 | 0.01189 | -0.085 | -4.115
-3.5 | 0.012 | 0.01179 | -0.086 | 1.041
-3 | 0.074 | 0.01172 | -0.087 | 6.276
-2.5 | 0.135 | 0.01173 | -0.087 | 11.509
-2 | 0.197 | 0.01171 | -0.088 | 16.794
-1.5 | 0.258 | 0.01171 | -0.088 | 21.991
-1 | 0.319 | 0.01174 | -0.089 | 27.152
-0.5 | 0.38 | 0.01176 | -0.09 | 32.296
0 | 0.441 | 0.01182 | -0.09 | 37.324
0.5 | 0.502 | 0.01193 | -0.091 | 42.09
1 | 0.563 | 0.012 | -0.092 | 46.925
1.5 | 0.624 | 0.01215 | -0.092 | 51.37
2 | 0.685 | 0.01228 | -0.093 | 55.764
2.5 | 0.745 | 0.01241 | -0.093 | 60.059
3 | 0.806 | 0.0126 | -0.094 | 63.92
3.5 | 0.866 | 0.01281 | -0.095 | 67.586
4 | 0.926 | 0.01301 | -0.095 | 71.125
4.5 | 0.985 | 0.01326 | -0.096 | 74.301
5 | 1.044 | 0.01355 | -0.096 | 77.09
5.5 | 1.103 | 0.01383 | -0.097 | 79.763
6 | 1.16 | 0.01417 | -0.097 | 81.886
6.5 | 1.217 | 0.01454 | -0.098 | 83.693
7 | 1.272 | 0.01497 | -0.098 | 85
7.5 | 1.325 | 0.01542 | -0.099 | 85.91
8 | 1.374 | 0.01591 | -0.1 | 86.381
8.5 | 1.418 | 0.0165 | -0.1 | 85.968
9 | 1.458 | 0.01715 | -0.101 | 85.053
9.5 | 1.494 | 0.01778 | -0.101 | 84.024
10 | 1.525 | 0.01866 | -0.102 | 81.68
10.5 | 1.541 | 0.0167 | -0.101 | 92.262
11 | 1.557 | 0.01732 | -0.102 | 89.891
11.5 | 1.566 | 0.01979 | -0.102 | 79.093
12 | 1.568 | 0.02071 | -0.102 | 75.734
12.5 | 1.565 | 0.0216 | -0.102 | 72.439
13 | 1.555 | 0.02273 | -0.102 | 68.401
13.5 | 1.539 | 0.02391 | -0.102 | 64.353
14 | 1.517 | 0.02533 | -0.102 | 59.865
14.5 | 1.489 | 0.02687 | -0.102 | 55.414
15 | 1.457 | 0.02864 | -0.102 | 50.856
15.5 | 1.42 | 0.03079 | -0.102 | 46.115
16 | 1.379 | 0.03323 | -0.101 | 41.495
16.5 | 1.335 | 0.03605 | -0.101 | 37.048
17 | 1.289 | 0.03944 | -0.101 | 32.687

## 138. Re 18M Mach 0.00 (2)
BIGFOIL.COM POLAR EXPORT
EM J18 2515 DrW r0,8
EM J18 2515 DrW r0,8 |  |  |  | Cl Max: | 2.0559 | at alpha= | 19 | deg
XFOIL ncrit=9 |  |  |  | L/D Max: | 155.374 | at alpha= | 6.5 | deg
Re: | 18000000 |  |  | Cd Min: | 0.05421 | at alpha= | 20 | deg
Mach: | 0 |  |  | Cl=0 at alpha= | -3.418 | deg
|  |  |  | @ Cl=0.1, Cd= | 0.0050868
|  |  |  | @ Cl=0.4, Cd= | 0.0049944
|  |  |  | @ Cl=0.6, Cd= | 0.005229
alpha (deg) | Cl | Cd | Cm | Cl/Cd
-20 | -1.688 | 0.03425 | -0.0612 | -49.2847
-19.5 | -1.6807 | 0.02953 | -0.0629 | -56.915
-19 | -1.6664 | 0.02566 | -0.0641 | -64.9415
-18.5 | -1.6458 | 0.02255 | -0.065 | -72.9845
-18 | -1.6214 | 0.02002 | -0.0654 | -80.989
-17.5 | -1.5987 | 0.01814 | -0.0642 | -88.1312
-17 | -1.558 | 0.01694 | -0.0638 | -91.9717
-16.5 | -1.513 | 0.0159 | -0.0637 | -95.1572
-16 | -1.4655 | 0.01495 | -0.0637 | -98.0268
-15.5 | -1.4165 | 0.01399 | -0.0639 | -101.2509
-15 | -1.3656 | 0.01313 | -0.0642 | -104.0061
-14.5 | -1.3132 | 0.01235 | -0.0646 | -106.332
-14 | -1.2591 | 0.01169 | -0.0651 | -107.7074
-13.5 | -1.2039 | 0.01112 | -0.0657 | -108.2644
-13 | -1.1478 | 0.0106 | -0.0664 | -108.283
-12.5 | -1.091 | 0.01013 | -0.0671 | -107.6999
-12 | -1.0337 | 0.0097 | -0.0679 | -106.567
-11.5 | -0.9759 | 0.00926 | -0.0688 | -105.3888
-11 | -0.9176 | 0.00882 | -0.0697 | -104.0363
-10.5 | -0.8589 | 0.00844 | -0.0706 | -101.7654
-10 | -0.7997 | 0.00812 | -0.0716 | -98.4852
-9.5 | -0.7402 | 0.00779 | -0.0726 | -95.0193
-9 | -0.6804 | 0.00748 | -0.0737 | -90.9626
-8.5 | -0.6204 | 0.0072 | -0.0747 | -86.1667
-8 | -0.5601 | 0.00696 | -0.0758 | -80.4741
-7.5 | -0.4996 | 0.00671 | -0.077 | -74.456
-7 | -0.4389 | 0.0065 | -0.0781 | -67.5231
-6.5 | -0.378 | 0.00629 | -0.0793 | -60.0954
-6 | -0.317 | 0.00611 | -0.0805 | -51.8822
-5.5 | -0.2558 | 0.0059 | -0.0817 | -43.3559
-5 | -0.1946 | 0.00574 | -0.0829 | -33.9024
-4.5 | -0.1332 | 0.00557 | -0.0842 | -23.9138
-4 | -0.0717 | 0.00542 | -0.0855 | -13.2288
-3.5 | -0.0101 | 0.00527 | -0.0869 | -1.9165
-3 | 0.0515 | 0.00515 | -0.0882 | 10
-2.5 | 0.1129 | 0.00507 | -0.0895 | 22.2682
-1.5 | 0.2358 | 0.00495 | -0.092 | 47.6364
-1 | 0.297 | 0.00494 | -0.0933 | 60.1215
-0.5 | 0.3581 | 0.00496 | -0.0945 | 72.1976
0 | 0.419 | 0.00501 | -0.0957 | 83.6327
0.5 | 0.4797 | 0.00506 | -0.0968 | 94.8024
1 | 0.5403 | 0.00514 | -0.098 | 105.1167
1.5 | 0.6007 | 0.00523 | -0.0991 | 114.8566
2 | 0.6607 | 0.00538 | -0.1001 | 122.8067
2.5 | 0.7206 | 0.00551 | -0.1011 | 130.7804
3 | 0.78 | 0.00571 | -0.102 | 136.6025
3.5 | 0.8393 | 0.00587 | -0.1029 | 142.9813
4 | 0.8979 | 0.00613 | -0.1037 | 146.4763
4.5 | 0.9566 | 0.00634 | -0.1044 | 150.8833
5 | 1.0145 | 0.00664 | -0.1051 | 152.7861
5.5 | 1.0722 | 0.00692 | -0.1057 | 154.9422
6 | 1.129 | 0.00728 | -0.1062 | 155.0824
6.5 | 1.1855 | 0.00763 | -0.1067 | 155.3735
7 | 1.2412 | 0.00804 | -0.107 | 154.3781
7.5 | 1.295 | 0.0086 | -0.107 | 150.5814
8 | 1.3496 | 0.00903 | -0.1071 | 149.4574
8.5 | 1.4036 | 0.00947 | -0.1072 | 148.2154
9 | 1.4558 | 0.01003 | -0.1069 | 145.1446
9.5 | 1.508 | 0.01052 | -0.1067 | 143.346
10 | 1.5592 | 0.01105 | -0.1063 | 141.1041
10.5 | 1.6093 | 0.0116 | -0.1057 | 138.7328
11 | 1.6583 | 0.01217 | -0.1049 | 136.2613
11.5 | 1.7056 | 0.01279 | -0.1039 | 133.3542
12 | 1.7507 | 0.01348 | -0.1026 | 129.8739
12.5 | 1.7944 | 0.01416 | -0.101 | 126.7232
13.5 | 1.8674 | 0.01567 | -0.0954 | 119.1704
14 | 1.892 | 0.01666 | -0.0907 | 113.5654
15 | 1.9416 | 0.01925 | -0.0829 | 100.8623
15.5 | 1.9664 | 0.02086 | -0.0796 | 94.2665
16 | 1.9893 | 0.02276 | -0.0766 | 87.4033
16.5 | 2.0089 | 0.02498 | -0.0736 | 80.4203
17 | 2.025 | 0.02765 | -0.0707 | 73.2369
17.5 | 2.0379 | 0.0307 | -0.0681 | 66.3811
18 | 2.0461 | 0.03435 | -0.0656 | 59.5662
18.5 | 2.0526 | 0.03841 | -0.0636 | 53.4392
19 | 2.0559 | 0.04306 | -0.062 | 47.745
19.5 | 2.0551 | 0.04837 | -0.0608 | 42.4871
20 | 2.052 | 0.05421 | -0.0602 | 37.8528

## 139. Re 18M Mach 0.10 (1)
BIGFOIL.COM POLAR EXPORT
EM J18 2515 DrW r0,8
EM J18 2515 DrW r0,8 |  |  |  | Cl Max: | 1.562 | at alpha= | 11.5 | deg
JavaFoil+Calcfoil stall+Eppler ext transition |  |  |  | L/D Max: | 90.991 | at alpha= | 10.5 | deg
Re: | 18000000 |  |  | Cd Min: | 0.01171 | at alpha= | -1.5 | deg
Mach: | 0.1 |  |  | Cl=0 at alpha= | -3.5984 | deg
|  |  |  | @ Cl=0.1, Cd= | 0.011733
|  |  |  | @ Cl=0.4, Cd= | 0.011794
|  |  |  | @ Cl=0.6, Cd= | 0.012107
alpha (deg) | Cl | Cd | Cm | Cl/Cd
-18.5 | -0.62 | 0.11631 | -0.046 | -5.332
-18 | -0.644 | 0.10498 | -0.048 | -6.139
-17.5 | -0.67 | 0.09158 | -0.051 | -7.321
-17 | -0.695 | 0.08008 | -0.053 | -8.681
-16.5 | -0.724 | 0.06525 | -0.056 | -11.093
-16 | -0.75 | 0.05338 | -0.059 | -14.048
-15.5 | -0.772 | 0.04464 | -0.061 | -17.285
-15 | -0.79 | 0.03763 | -0.063 | -20.99
-14.5 | -0.805 | 0.03154 | -0.065 | -25.531
-14 | -0.814 | 0.02743 | -0.067 | -29.679
-13.5 | -0.819 | 0.02394 | -0.068 | -34.217
-13 | -0.818 | 0.02141 | -0.069 | -38.216
-12.5 | -0.812 | 0.01941 | -0.071 | -41.807
-12 | -0.801 | 0.01761 | -0.072 | -45.462
-11.5 | -0.783 | 0.01642 | -0.073 | -47.702
-11 | -0.761 | 0.01544 | -0.075 | -49.28
-10.5 | -0.732 | 0.01446 | -0.076 | -50.658
-10 | -0.704 | 0.01496 | -0.077 | -47.077
-9.5 | -0.662 | 0.01448 | -0.078 | -45.742
-9 | -0.617 | 0.01414 | -0.079 | -43.599
-8.5 | -0.568 | 0.01376 | -0.08 | -41.262
-8 | -0.517 | 0.01345 | -0.08 | -38.414
-7.5 | -0.463 | 0.0132 | -0.081 | -35.067
-7 | -0.407 | 0.01299 | -0.082 | -31.355
-6.5 | -0.35 | 0.01275 | -0.082 | -27.46
-6 | -0.292 | 0.01252 | -0.083 | -23.295
-5.5 | -0.232 | 0.01235 | -0.084 | -18.778
-5 | -0.171 | 0.01215 | -0.084 | -14.11
-4.5 | -0.11 | 0.012 | -0.085 | -9.207
-4 | -0.049 | 0.01191 | -0.086 | -4.128
-3.5 | 0.012 | 0.01181 | -0.086 | 1.044
-3 | 0.074 | 0.01172 | -0.087 | 6.307
-2.5 | 0.136 | 0.01175 | -0.088 | 11.545
-2 | 0.198 | 0.01173 | -0.088 | 16.844
-1.5 | 0.259 | 0.01171 | -0.089 | 22.1
-1 | 0.32 | 0.01174 | -0.09 | 27.284
-0.5 | 0.382 | 0.01177 | -0.09 | 32.447
0 | 0.443 | 0.01185 | -0.091 | 37.423
0.5 | 0.505 | 0.01194 | -0.091 | 42.27
1 | 0.566 | 0.01204 | -0.092 | 47.028
1.5 | 0.627 | 0.01216 | -0.093 | 51.572
2 | 0.688 | 0.0123 | -0.093 | 55.958
2.5 | 0.749 | 0.01243 | -0.094 | 60.274
3 | 0.81 | 0.01263 | -0.094 | 64.116
3.5 | 0.87 | 0.01285 | -0.095 | 67.718
4 | 0.93 | 0.01305 | -0.096 | 71.259
4.5 | 0.99 | 0.01329 | -0.096 | 74.48
5 | 1.049 | 0.01359 | -0.097 | 77.223
5.5 | 1.108 | 0.01389 | -0.097 | 79.763
6 | 1.166 | 0.01422 | -0.098 | 82
6.5 | 1.223 | 0.01462 | -0.098 | 83.653
7 | 1.278 | 0.01504 | -0.099 | 84.982
7.5 | 1.331 | 0.01551 | -0.1 | 85.826
8 | 1.38 | 0.016 | -0.1 | 86.269
8.5 | 1.424 | 0.01665 | -0.101 | 85.499
9 | 1.463 | 0.01731 | -0.101 | 84.557
9.5 | 1.498 | 0.01793 | -0.102 | 83.57
10 | 1.528 | 0.01884 | -0.102 | 81.102
10.5 | 1.541 | 0.01694 | -0.102 | 90.991
11 | 1.555 | 0.0175 | -0.102 | 88.842
11.5 | 1.562 | 0.02004 | -0.102 | 77.944
12 | 1.561 | 0.02103 | -0.102 | 74.215
12.5 | 1.555 | 0.02194 | -0.103 | 70.853
13 | 1.54 | 0.02321 | -0.103 | 66.362
13.5 | 1.52 | 0.02449 | -0.103 | 62.055
14 | 1.492 | 0.02597 | -0.102 | 57.467
14.5 | 1.46 | 0.02764 | -0.102 | 52.818
15 | 1.421 | 0.0296 | -0.102 | 48.016
15.5 | 1.379 | 0.03188 | -0.102 | 43.263
16 | 1.332 | 0.03463 | -0.101 | 38.476
16.5 | 1.283 | 0.03786 | -0.101 | 33.875

## 140. Re 18M Mach 0.10 (2)
BIGFOIL.COM POLAR EXPORT
EM J18 2515 DrW r0,8
EM J18 2515 DrW r0,8 |  |  |  | Cl Max: | 2.0445 | at alpha= | 18.5 | deg
XFOIL ncrit=9 |  |  |  | L/D Max: | 155.606 | at alpha= | 6.5 | deg
Re: | 18000000 |  |  | Cd Min: | 0.05889 | at alpha= | 20 | deg
Mach: | 0.1 |  |  | Cl=0 at alpha= | -3.4161 | deg
|  |  |  | @ Cl=0.1, Cd= | 0.0050875
|  |  |  | @ Cl=0.4, Cd= | 0.0049925
|  |  |  | @ Cl=0.6, Cd= | 0.0052233
alpha (deg) | Cl | Cd | Cm | Cl/Cd
-20 | -1.6616 | 0.04027 | -0.0616 | -41.2615
-19.5 | -1.6645 | 0.03415 | -0.0641 | -48.7408
-19 | -1.6576 | 0.02923 | -0.0659 | -56.7089
-18.5 | -1.6428 | 0.02526 | -0.0672 | -65.0356
-18 | -1.6214 | 0.0221 | -0.0679 | -73.3665
-17.5 | -1.6012 | 0.01959 | -0.0672 | -81.7356
-17 | -1.5702 | 0.01783 | -0.0667 | -88.0651
-16.5 | -1.5269 | 0.01662 | -0.0663 | -91.8712
-16 | -1.4799 | 0.01556 | -0.0661 | -95.1093
-15.5 | -1.4303 | 0.0146 | -0.0661 | -97.9658
-15 | -1.3792 | 0.01367 | -0.0661 | -100.8925
-14.5 | -1.3265 | 0.0128 | -0.0664 | -103.6328
-14 | -1.2722 | 0.01204 | -0.0667 | -105.6645
-13.5 | -1.2166 | 0.01137 | -0.0672 | -107.0009
-13 | -1.1598 | 0.0108 | -0.0677 | -107.3889
-12.5 | -1.1023 | 0.01029 | -0.0683 | -107.1234
-12 | -1.0441 | 0.00983 | -0.069 | -106.2157
-11.5 | -0.9855 | 0.0094 | -0.0698 | -104.8404
-11 | -0.9265 | 0.00896 | -0.0706 | -103.404
-10.5 | -0.8671 | 0.00853 | -0.0715 | -101.653
-10 | -0.8072 | 0.00818 | -0.0724 | -98.6797
-9.5 | -0.747 | 0.00787 | -0.0733 | -94.9174
-9 | -0.6866 | 0.00753 | -0.0743 | -91.1819
-8.5 | -0.6259 | 0.00726 | -0.0753 | -86.2121
-8 | -0.565 | 0.00699 | -0.0764 | -80.8298
-7.5 | -0.5039 | 0.00674 | -0.0775 | -74.7626
-7 | -0.4426 | 0.00652 | -0.0786 | -67.8834
-6.5 | -0.3812 | 0.00632 | -0.0798 | -60.3165
-6 | -0.3197 | 0.00612 | -0.0809 | -52.2386
-5.5 | -0.258 | 0.00591 | -0.0822 | -43.6548
-5 | -0.1963 | 0.00575 | -0.0834 | -34.1391
-4.5 | -0.1344 | 0.00557 | -0.0847 | -24.1293
-4 | -0.0725 | 0.00543 | -0.086 | -13.3517
-3.5 | -0.0104 | 0.00528 | -0.0873 | -1.9697
-3 | 0.0516 | 0.00515 | -0.0886 | 10.0194
-2.5 | 0.1135 | 0.00507 | -0.0899 | 22.3866
-1.5 | 0.2371 | 0.00496 | -0.0925 | 47.8024
-1 | 0.2987 | 0.00494 | -0.0937 | 60.4656
-0.5 | 0.3602 | 0.00496 | -0.095 | 72.621
0 | 0.4215 | 0.00501 | -0.0962 | 84.1317
0.5 | 0.4827 | 0.00506 | -0.0973 | 95.3953
1 | 0.5437 | 0.00514 | -0.0985 | 105.7782
1.5 | 0.6045 | 0.00523 | -0.0996 | 115.5832
2 | 0.6648 | 0.00539 | -0.1006 | 123.3395
2.5 | 0.7251 | 0.00552 | -0.1016 | 131.3587
3 | 0.7849 | 0.00572 | -0.1025 | 137.2203
3.5 | 0.8447 | 0.00589 | -0.1034 | 143.4126
4 | 0.9038 | 0.00615 | -0.1041 | 146.9593
4.5 | 0.9629 | 0.00636 | -0.1049 | 151.3994
5 | 1.0211 | 0.00667 | -0.1055 | 153.0885
5.5 | 1.0793 | 0.00694 | -0.1061 | 155.5187
6 | 1.1365 | 0.00731 | -0.1066 | 155.472
6.5 | 1.1935 | 0.00767 | -0.107 | 155.6063
7 | 1.2496 | 0.00808 | -0.1073 | 154.6535
7.5 | 1.3039 | 0.00866 | -0.1072 | 150.5658
8 | 1.3589 | 0.00909 | -0.1073 | 149.4939
8.5 | 1.4132 | 0.00955 | -0.1072 | 147.9791
9 | 1.4658 | 0.01011 | -0.1069 | 144.9852
9.5 | 1.5183 | 0.01063 | -0.1065 | 142.8316
10 | 1.5696 | 0.01119 | -0.1059 | 140.2681
10.5 | 1.6199 | 0.01176 | -0.1052 | 137.7466
11 | 1.669 | 0.01235 | -0.1043 | 135.1417
11.5 | 1.7164 | 0.013 | -0.1031 | 132.0308
12 | 1.7616 | 0.01369 | -0.1015 | 128.6779
12.5 | 1.8039 | 0.01445 | -0.0995 | 124.8374
13 | 1.842 | 0.01521 | -0.0967 | 121.1045
13.5 | 1.869 | 0.0161 | -0.092 | 116.087
14 | 1.8954 | 0.01723 | -0.0878 | 110.0058
15.5 | 1.9708 | 0.02185 | -0.077 | 90.1968
16 | 1.9916 | 0.02401 | -0.0738 | 82.9488
16.5 | 2.009 | 0.02661 | -0.0708 | 75.4979
17 | 2.0223 | 0.02966 | -0.0678 | 68.1827
17.5 | 2.0336 | 0.0331 | -0.0653 | 61.4381
18 | 2.0399 | 0.03717 | -0.063 | 54.8803
18.5 | 2.0445 | 0.04174 | -0.0612 | 48.9818
19.5 | 2.0444 | 0.0525 | -0.059 | 38.941
20 | 2.0381 | 0.05889 | -0.0586 | 34.6086

## 141. Re 18M Mach 0.25 (1)
BIGFOIL.COM POLAR EXPORT
EM J18 2515 DrW r0,8
EM J18 2515 DrW r0,8 |  |  |  | Cl Max: | 1.535 | at alpha= | 10.5 | deg
JavaFoil+Calcfoil stall+Eppler ext transition |  |  |  | L/D Max: | 91.698 | at alpha= | 10.5 | deg
Re: | 18000000 |  |  | Cd Min: | 0.01181 | at alpha= | -1.5 | deg
Mach: | 0.25 |  |  | Cl=0 at alpha= | -3.6016 | deg
|  |  |  | @ Cl=0.1, Cd= | 0.011826
|  |  |  | @ Cl=0.4, Cd= | 0.01189
|  |  |  | @ Cl=0.6, Cd= | 0.012201
alpha (deg) | Cl | Cd | Cm | Cl/Cd
-17 | -0.35 | 0.12426 | -0.042 | -2.818
-16.5 | -0.404 | 0.11537 | -0.044 | -3.504
-16 | -0.455 | 0.10541 | -0.046 | -4.315
-15.5 | -0.503 | 0.09402 | -0.049 | -5.349
-15 | -0.55 | 0.0803 | -0.053 | -6.85
-14.5 | -0.602 | 0.05991 | -0.059 | -10.051
-14 | -0.65 | 0.04415 | -0.064 | -14.719
-13.5 | -0.688 | 0.034 | -0.067 | -20.248
-13 | -0.715 | 0.02816 | -0.069 | -25.405
-12.5 | -0.734 | 0.02376 | -0.071 | -30.884
-12 | -0.742 | 0.02088 | -0.073 | -35.554
-11.5 | -0.742 | 0.01876 | -0.074 | -39.563
-11 | -0.733 | 0.0171 | -0.076 | -42.879
-10.5 | -0.716 | 0.01589 | -0.077 | -45.094
-10 | -0.691 | 0.01422 | -0.078 | -48.588
-9.5 | -0.665 | 0.01513 | -0.08 | -43.925
-9 | -0.623 | 0.01458 | -0.081 | -42.701
-8.5 | -0.576 | 0.01414 | -0.082 | -40.756
-8 | -0.526 | 0.01377 | -0.082 | -38.193
-7.5 | -0.473 | 0.01344 | -0.083 | -35.176
-7 | -0.417 | 0.01318 | -0.084 | -31.614
-6.5 | -0.359 | 0.01295 | -0.085 | -27.709
-6 | -0.299 | 0.01269 | -0.085 | -23.558
-5.5 | -0.238 | 0.01248 | -0.086 | -19.072
-5 | -0.176 | 0.01228 | -0.087 | -14.334
-4.5 | -0.113 | 0.01212 | -0.087 | -9.364
-4 | -0.051 | 0.01202 | -0.088 | -4.202
-3.5 | 0.013 | 0.01192 | -0.089 | 1.063
-3 | 0.076 | 0.01183 | -0.089 | 6.423
-2.5 | 0.139 | 0.01182 | -0.09 | 11.786
-2 | 0.203 | 0.01182 | -0.091 | 17.176
-1.5 | 0.266 | 0.01181 | -0.091 | 22.51
-1 | 0.329 | 0.01185 | -0.092 | 27.773
-0.5 | 0.392 | 0.01188 | -0.093 | 33.029
0 | 0.456 | 0.01196 | -0.093 | 38.113
0.5 | 0.519 | 0.01206 | -0.094 | 43.022
1 | 0.582 | 0.01216 | -0.095 | 47.823
1.5 | 0.644 | 0.0123 | -0.095 | 52.381
2 | 0.707 | 0.01245 | -0.096 | 56.785
2.5 | 0.769 | 0.01259 | -0.096 | 61.129
3 | 0.832 | 0.0128 | -0.097 | 64.955
3.5 | 0.894 | 0.01304 | -0.098 | 68.54
4 | 0.955 | 0.01327 | -0.098 | 71.999
4.5 | 1.017 | 0.01355 | -0.099 | 75.022
5 | 1.077 | 0.01387 | -0.099 | 77.692
5.5 | 1.137 | 0.01419 | -0.1 | 80.145
6 | 1.197 | 0.01459 | -0.101 | 82.043
6.5 | 1.255 | 0.01502 | -0.101 | 83.523
7 | 1.31 | 0.01551 | -0.102 | 84.476
7.5 | 1.363 | 0.01606 | -0.102 | 84.867
8 | 1.411 | 0.01662 | -0.103 | 84.933
8.5 | 1.453 | 0.01738 | -0.103 | 83.6
9 | 1.489 | 0.01822 | -0.104 | 81.685
9.5 | 1.517 | 0.01926 | -0.104 | 78.767
10 | 1.527 | 0.01726 | -0.104 | 88.478
10.5 | 1.535 | 0.01674 | -0.104 | 91.698
11 | 1.533 | 0.02075 | -0.104 | 73.849
11.5 | 1.52 | 0.02179 | -0.105 | 69.778
12 | 1.496 | 0.023 | -0.105 | 65.058
12.5 | 1.461 | 0.02459 | -0.105 | 59.418
13 | 1.414 | 0.02611 | -0.104 | 54.161
13.5 | 1.355 | 0.02828 | -0.104 | 47.937
14 | 1.286 | 0.03071 | -0.104 | 41.893
14.5 | 1.208 | 0.03363 | -0.103 | 35.916
15 | 1.121 | 0.03728 | -0.103 | 30.055
15.5 | 1.026 | 0.04196 | -0.102 | 24.448

## 142. Re 18M Mach 0.25 (2)
BIGFOIL.COM POLAR EXPORT
EM J18 2515 DrW r0,8
EM J18 2515 DrW r0,8 |  |  |  | Cl Max: | 2.0068 | at alpha= | 17.5 | deg
XFOIL ncrit=9 |  |  |  | L/D Max: | 158.051 | at alpha= | 5.5 | deg
Re: | 18000000 |  |  | Cd Min: | 0.11788 | at alpha= | -20 | deg
Mach: | 0.25 |  |  | Cl=0 at alpha= | -3.4045 | deg
|  |  |  | @ Cl=0.1, Cd= | 0.0051129
|  |  |  | @ Cl=0.4, Cd= | 0.0049831
|  |  |  | @ Cl=0.6, Cd= | 0.0052238
alpha (deg) | Cl | Cd | Cm | Cl/Cd
-20 | -1.2032 | 0.11788 | -0.027 | -10.207
-19.5 | -1.2984 | 0.09658 | -0.0404 | -13.4438
-19 | -1.3772 | 0.07848 | -0.0515 | -17.5484
-18.5 | -1.4377 | 0.0634 | -0.0606 | -22.6767
-18 | -1.4798 | 0.05119 | -0.0677 | -28.908
-17.5 | -1.5087 | 0.04121 | -0.0731 | -36.61
-17 | -1.5228 | 0.03318 | -0.0769 | -45.8951
-16.5 | -1.521 | 0.02746 | -0.0785 | -55.3897
-16 | -1.5094 | 0.02281 | -0.0794 | -66.1727
-15.5 | -1.4917 | 0.01943 | -0.0789 | -76.773
-15 | -1.4493 | 0.01729 | -0.0786 | -83.823
-14.5 | -1.3994 | 0.0157 | -0.0777 | -89.1338
-14 | -1.3452 | 0.01434 | -0.0769 | -93.8075
-13.5 | -1.2875 | 0.01322 | -0.0763 | -97.3903
-13 | -1.2276 | 0.01228 | -0.076 | -99.9674
-12.5 | -1.1664 | 0.01146 | -0.0758 | -101.7801
-12 | -1.1043 | 0.01072 | -0.0757 | -103.0131
-11.5 | -1.0413 | 0.01011 | -0.0758 | -102.997
-11 | -0.9777 | 0.0096 | -0.0761 | -101.8438
-10.5 | -0.9139 | 0.00914 | -0.0764 | -99.9891
-10 | -0.85 | 0.00865 | -0.0769 | -98.2659
-9.5 | -0.7858 | 0.00822 | -0.0774 | -95.5961
-9 | -0.7215 | 0.00787 | -0.0781 | -91.6773
-8.5 | -0.6571 | 0.0075 | -0.0788 | -87.6133
-8 | -0.5927 | 0.0072 | -0.0797 | -82.3194
-7.5 | -0.5282 | 0.00693 | -0.0805 | -76.2193
-7 | -0.4637 | 0.00667 | -0.0815 | -69.5202
-6.5 | -0.3993 | 0.00644 | -0.0825 | -62.0031
-6 | -0.3348 | 0.00622 | -0.0836 | -53.8264
-5.5 | -0.2703 | 0.00601 | -0.0847 | -44.975
-5 | -0.2057 | 0.0058 | -0.0859 | -35.4655
-4.5 | -0.1412 | 0.00561 | -0.0872 | -25.1693
-4 | -0.0768 | 0.00547 | -0.0884 | -14.0402
-3.5 | -0.0123 | 0.00531 | -0.0897 | -2.3164
-3 | 0.0521 | 0.00518 | -0.0911 | 10.0579
-2.5 | 0.1164 | 0.00509 | -0.0924 | 22.8684
-2 | 0.1805 | 0.00503 | -0.0937 | 35.8847
-1.5 | 0.2446 | 0.00497 | -0.0951 | 49.2153
-1 | 0.3085 | 0.00495 | -0.0963 | 62.3232
-0.5 | 0.3722 | 0.00497 | -0.0976 | 74.8893
0 | 0.4358 | 0.005 | -0.0989 | 87.16
0.5 | 0.4991 | 0.00508 | -0.1001 | 98.248
1 | 0.5622 | 0.00517 | -0.1012 | 108.7427
1.5 | 0.6254 | 0.00526 | -0.1023 | 118.8973
2 | 0.6879 | 0.00542 | -0.1033 | 126.9188
2.5 | 0.7505 | 0.00557 | -0.1043 | 134.7397
3 | 0.8126 | 0.00578 | -0.1052 | 140.5882
3.5 | 0.8748 | 0.00595 | -0.106 | 147.0252
4 | 0.9362 | 0.00623 | -0.1067 | 150.2729
4.5 | 0.9977 | 0.00646 | -0.1074 | 154.4427
5 | 1.0582 | 0.0068 | -0.1078 | 155.6176
5.5 | 1.119 | 0.00708 | -0.1083 | 158.0508
6 | 1.1786 | 0.00749 | -0.1085 | 157.3565
6.5 | 1.238 | 0.00788 | -0.1086 | 157.1066
7 | 1.2964 | 0.00834 | -0.1086 | 155.4436
7.5 | 1.353 | 0.00895 | -0.1081 | 151.1732
8 | 1.4101 | 0.00945 | -0.1077 | 149.2169
8.5 | 1.4659 | 0.01003 | -0.107 | 146.1515
9 | 1.5205 | 0.01065 | -0.1061 | 142.77
9.5 | 1.5744 | 0.01127 | -0.1049 | 139.6983
10 | 1.6271 | 0.01191 | -0.1036 | 136.6163
10.5 | 1.6775 | 0.01263 | -0.1018 | 132.8187
11 | 1.7254 | 0.01342 | -0.0995 | 128.5693
11.5 | 1.77 | 0.01424 | -0.0967 | 124.2978
12 | 1.8059 | 0.0151 | -0.0923 | 119.596
12.5 | 1.8347 | 0.01623 | -0.087 | 113.0437
13 | 1.8648 | 0.01762 | -0.0826 | 105.8343
13.5 | 1.8955 | 0.01915 | -0.0787 | 98.9817
14 | 1.9212 | 0.02087 | -0.0743 | 92.0556
14.5 | 1.9452 | 0.02319 | -0.0705 | 83.881
15 | 1.9657 | 0.02593 | -0.0669 | 75.8079
15.5 | 1.9823 | 0.02917 | -0.0636 | 67.9568
16 | 1.9948 | 0.03295 | -0.0605 | 60.5402
16.5 | 2.0019 | 0.03745 | -0.0578 | 53.4553
17 | 2.0057 | 0.0426 | -0.0558 | 47.0822
17.5 | 2.0068 | 0.04825 | -0.0542 | 41.5917
18 | 2.0014 | 0.0549 | -0.0533 | 36.4554
18.5 | 1.9909 | 0.06229 | -0.0529 | 31.9618
19 | 1.975 | 0.07058 | -0.0532 | 27.9824
19.5 | 1.9506 | 0.08006 | -0.0543 | 24.3642
20 | 1.9234 | 0.0902 | -0.0562 | 21.3237

## 143. Re 18M Mach 0.50 (1)
BIGFOIL.COM POLAR EXPORT
EM J18 2515 DrW r0,8
EM J18 2515 DrW r0,8 |  |  |  | Cl Max: | 1.501 | at alpha= | 8 | deg
JavaFoil+Calcfoil stall+Eppler ext transition |  |  |  | L/D Max: | 89.593 | at alpha= | 8 | deg
Re: | 18000000 |  |  | Cd Min: | 0.01224 | at alpha= | -2.5 | deg
Mach: | 0.5 |  |  | Cl=0 at alpha= | -3.6 | deg
|  |  |  | @ Cl=0.1, Cd= | 0.012264
|  |  |  | @ Cl=0.4, Cd= | 0.012318
|  |  |  | @ Cl=0.6, Cd= | 0.012632
alpha (deg) | Cl | Cd | Cm | Cl/Cd
-20 | -0.924 | 0.1978 | -0.045 | -4.673
-19.5 | -0.898 | 0.18839 | -0.046 | -4.767
-19 | -0.87 | 0.17318 | -0.046 | -5.022
-18.5 | -0.841 | 0.17026 | -0.045 | -4.94
-18 | -0.813 | 0.16348 | -0.045 | -4.971
-17.5 | -0.785 | 0.15379 | -0.046 | -5.106
-17 | -0.758 | 0.14166 | -0.046 | -5.35
-16.5 | -0.729 | 0.13765 | -0.046 | -5.293
-16 | -0.701 | 0.12773 | -0.046 | -5.486
-15.5 | -0.675 | 0.11838 | -0.048 | -5.7
-15 | -0.653 | 0.10161 | -0.052 | -6.424
-14.5 | -0.641 | 0.07913 | -0.06 | -8.1
-14 | -0.593 | 0.09611 | -0.051 | -6.171
-13.5 | -0.596 | 0.06078 | -0.066 | -9.81
-13 | -0.595 | 0.03772 | -0.074 | -15.773
-12.5 | -0.538 | 0.05505 | -0.068 | -9.771
-12 | -0.54 | 0.03081 | -0.078 | -17.528
-11.5 | -0.491 | 0.04058 | -0.074 | -12.109
-11 | -0.483 | 0.02527 | -0.081 | -19.122
-10.5 | -0.447 | 0.02656 | -0.081 | -16.851
-10 | -0.416 | 0.0255 | -0.082 | -16.311
-9.5 | -0.385 | 0.02414 | -0.083 | -15.945
-9 | -0.358 | 0.0205 | -0.085 | -17.478
-8.5 | -0.484 | 0.01711 | -0.088 | -28.296
-8 | -0.513 | 0.01549 | -0.09 | -33.148
-7.5 | -0.49 | 0.01444 | -0.092 | -33.908
-7 | -0.449 | 0.01467 | -0.094 | -30.61
-6.5 | -0.392 | 0.01405 | -0.095 | -27.936
-6 | -0.33 | 0.01365 | -0.095 | -24.19
-5.5 | -0.264 | 0.01327 | -0.096 | -19.903
-5 | -0.196 | 0.01298 | -0.097 | -15.101
-4.5 | -0.127 | 0.01276 | -0.098 | -9.918
-4 | -0.056 | 0.01273 | -0.098 | -4.43
-3.5 | 0.014 | 0.01242 | -0.099 | 1.139
-3 | 0.085 | 0.01227 | -0.1 | 6.915
-2.5 | 0.156 | 0.01224 | -0.101 | 12.724
-2 | 0.227 | 0.01225 | -0.101 | 18.525
-1.5 | 0.297 | 0.01224 | -0.102 | 24.267
-1 | 0.368 | 0.0123 | -0.103 | 29.907
-0.5 | 0.438 | 0.01234 | -0.104 | 35.508
0 | 0.509 | 0.01245 | -0.104 | 40.884
0.5 | 0.579 | 0.01259 | -0.105 | 45.999
1 | 0.649 | 0.01273 | -0.106 | 51.013
1.5 | 0.719 | 0.01296 | -0.106 | 55.532
2 | 0.789 | 0.01316 | -0.107 | 59.975
2.5 | 0.859 | 0.01341 | -0.108 | 64.049
3 | 0.928 | 0.01372 | -0.109 | 67.606
3.5 | 0.996 | 0.01403 | -0.109 | 70.998
4 | 1.065 | 0.01439 | -0.11 | 73.971
4.5 | 1.132 | 0.01484 | -0.111 | 76.258
5 | 1.198 | 0.01535 | -0.111 | 78.096
5.5 | 1.264 | 0.01589 | -0.112 | 79.522
6 | 1.327 | 0.01659 | -0.112 | 79.975
6.5 | 1.387 | 0.01742 | -0.113 | 79.652
7 | 1.441 | 0.0184 | -0.114 | 78.346
7.5 | 1.478 | 0.01674 | -0.114 | 88.321
8 | 1.501 | 0.01675 | -0.114 | 89.593
8.5 | 1.489 | 0.02136 | -0.114 | 69.723
9 | 1.415 | 0.02333 | -0.114 | 60.651
9.5 | 0.884 | 0.02658 | -0.113 | 33.247
10 | 0.911 | 0.02876 | -0.113 | 31.677
10.5 | 0.938 | 0.03095 | -0.113 | 30.298
11 | 0.969 | 0.03154 | -0.113 | 30.713
11.5 | 0.994 | 0.03408 | -0.112 | 29.167
12 | 1.021 | 0.03607 | -0.112 | 28.312
12.5 | 1.042 | 0.04043 | -0.111 | 25.776
13 | 1.041 | 0.05357 | -0.107 | 19.44

## 144. Re 18M Mach 0.50 (2)
BIGFOIL.COM POLAR EXPORT
EM J18 2515 DrW r0,8
EM J18 2515 DrW r0,8 |  |  |  | Cl Max: | 1.8497 | at alpha= | 10.5 | deg
XFOIL ncrit=9 |  |  |  | L/D Max: | 165.499 | at alpha= | 5 | deg
Re: | 18000000 |  |  | Cd Min: | 0.01948 | at alpha= | 10.5 | deg
Mach: | 0.5 |  |  | Cl=0 at alpha= | -99 | deg
|  |  |  | @ Cl=0.1, Cd= | 0.00508
|  |  |  | @ Cl=0.4, Cd= | 0.00508
|  |  |  | @ Cl=0.6, Cd= | 0.0052371
alpha (deg) | Cl | Cd | Cm | Cl/Cd
0 | 0.5001 | 0.00508 | -0.1107 | 98.4449
0.5 | 0.5735 | 0.00519 | -0.112 | 110.501
1 | 0.6466 | 0.00532 | -0.1132 | 121.5414
1.5 | 0.7201 | 0.00544 | -0.1143 | 132.3713
2 | 0.793 | 0.00563 | -0.1152 | 140.8526
2.5 | 0.866 | 0.00583 | -0.116 | 148.542
3 | 0.9387 | 0.00608 | -0.1166 | 154.3914
3.5 | 1.0113 | 0.00637 | -0.117 | 158.7598
4 | 1.0841 | 0.00665 | -0.1171 | 163.0226
4.5 | 1.1561 | 0.00703 | -0.117 | 164.4523
5 | 1.228 | 0.00742 | -0.1165 | 165.4987
5.5 | 1.2991 | 0.00789 | -0.1156 | 164.6515
6 | 1.37 | 0.00837 | -0.1144 | 163.6798
6.5 | 1.4386 | 0.009 | -0.1125 | 159.8444
7 | 1.5066 | 0.00964 | -0.1102 | 156.2863
7.5 | 1.5702 | 0.01046 | -0.1068 | 150.1147
8 | 1.6291 | 0.01142 | -0.1025 | 142.6532
8.5 | 1.6804 | 0.01245 | -0.0967 | 134.9719
9 | 1.7175 | 0.01374 | -0.0889 | 125
9.5 | 1.7603 | 0.01539 | -0.0824 | 114.3795
10 | 1.8041 | 0.01731 | -0.0764 | 104.223
10.5 | 1.8497 | 0.01948 | -0.0707 | 94.9538

## 145. Re 20M Mach 0.00 (1)
BIGFOIL.COM POLAR EXPORT
EM J18 2515 DrW r0,8
EM J18 2515 DrW r0,8 |  |  |  | Cl Max: | 1.57 | at alpha= | 12 | deg
JavaFoil+Calcfoil stall+Eppler ext transition |  |  |  | L/D Max: | 94.787 | at alpha= | 11.5 | deg
Re: | 20000000 |  |  | Cd Min: | 0.01169 | at alpha= | -2 | deg
Mach: | 0 |  |  | Cl=0 at alpha= | -3.5984 | deg
|  |  |  | @ Cl=0.1, Cd= | 0.011721
|  |  |  | @ Cl=0.4, Cd= | 0.011776
|  |  |  | @ Cl=0.6, Cd= | 0.012079
alpha (deg) | Cl | Cd | Cm | Cl/Cd
-18.5 | -0.673 | 0.10393 | -0.048 | -6.474
-18 | -0.695 | 0.09317 | -0.05 | -7.457
-17.5 | -0.719 | 0.07953 | -0.053 | -9.046
-17 | -0.742 | 0.0684 | -0.055 | -10.851
-16.5 | -0.767 | 0.05568 | -0.058 | -13.781
-16 | -0.789 | 0.04603 | -0.06 | -17.141
-15.5 | -0.806 | 0.03915 | -0.062 | -20.588
-15 | -0.82 | 0.03358 | -0.064 | -24.406
-14.5 | -0.83 | 0.02873 | -0.065 | -28.894
-14 | -0.835 | 0.02529 | -0.067 | -33.019
-13.5 | -0.836 | 0.02236 | -0.068 | -37.392
-13 | -0.832 | 0.02022 | -0.07 | -41.13
-12.5 | -0.823 | 0.01838 | -0.071 | -44.773
-12 | -0.809 | 0.01691 | -0.072 | -47.846
-11.5 | -0.789 | 0.01587 | -0.073 | -49.708
-11 | -0.765 | 0.01419 | -0.074 | -53.884
-10.5 | -0.736 | 0.0146 | -0.076 | -50.398
-10 | -0.704 | 0.01474 | -0.077 | -47.773
-9.5 | -0.661 | 0.01429 | -0.078 | -46.279
-9 | -0.615 | 0.01389 | -0.078 | -44.288
-8.5 | -0.566 | 0.01356 | -0.079 | -41.757
-8 | -0.515 | 0.01332 | -0.08 | -38.643
-7.5 | -0.461 | 0.01309 | -0.081 | -35.239
-7 | -0.406 | 0.01281 | -0.081 | -31.676
-6.5 | -0.349 | 0.01266 | -0.082 | -27.532
-6 | -0.29 | 0.01244 | -0.083 | -23.323
-5.5 | -0.231 | 0.01225 | -0.083 | -18.842
-5 | -0.171 | 0.01208 | -0.084 | -14.121
-4.5 | -0.11 | 0.01196 | -0.085 | -9.196
-4 | -0.049 | 0.01188 | -0.085 | -4.12
-3.5 | 0.012 | 0.01179 | -0.086 | 1.04
-3 | 0.074 | 0.01173 | -0.087 | 6.271
-2.5 | 0.135 | 0.01171 | -0.087 | 11.527
-2 | 0.197 | 0.01169 | -0.088 | 16.808
-1.5 | 0.258 | 0.01171 | -0.088 | 21.988
-1 | 0.319 | 0.01172 | -0.089 | 27.208
-0.5 | 0.38 | 0.01175 | -0.09 | 32.327
0 | 0.441 | 0.01183 | -0.09 | 37.316
0.5 | 0.502 | 0.01191 | -0.091 | 42.164
1 | 0.563 | 0.01203 | -0.092 | 46.823
1.5 | 0.624 | 0.01211 | -0.092 | 51.519
2 | 0.685 | 0.01223 | -0.093 | 56.003
2.5 | 0.745 | 0.01241 | -0.093 | 60.059
3 | 0.806 | 0.01258 | -0.094 | 64.042
3.5 | 0.866 | 0.01277 | -0.095 | 67.789
4 | 0.926 | 0.01298 | -0.095 | 71.286
4.5 | 0.985 | 0.01321 | -0.096 | 74.563
5 | 1.044 | 0.0135 | -0.096 | 77.33
5.5 | 1.103 | 0.01378 | -0.097 | 80.009
6 | 1.16 | 0.0141 | -0.097 | 82.331
6.5 | 1.217 | 0.01447 | -0.098 | 84.147
7 | 1.272 | 0.01487 | -0.098 | 85.528
7.5 | 1.325 | 0.01533 | -0.099 | 86.422
8 | 1.374 | 0.01579 | -0.1 | 87.028
8.5 | 1.418 | 0.01638 | -0.1 | 86.601
9 | 1.458 | 0.01702 | -0.101 | 85.676
9.5 | 1.494 | 0.01761 | -0.101 | 84.85
10 | 1.525 | 0.01842 | -0.102 | 82.784
10.5 | 1.55 | 0.01913 | -0.102 | 80.995
11 | 1.558 | 0.0171 | -0.102 | 91.074
11.5 | 1.567 | 0.01653 | -0.102 | 94.787
12 | 1.57 | 0.02044 | -0.102 | 76.769
12.5 | 1.566 | 0.02128 | -0.102 | 73.613
13 | 1.556 | 0.02244 | -0.102 | 69.352
13.5 | 1.54 | 0.02359 | -0.102 | 65.284
14 | 1.518 | 0.02487 | -0.102 | 61.066
14.5 | 1.491 | 0.02639 | -0.102 | 56.484
15 | 1.459 | 0.02812 | -0.102 | 51.87
15.5 | 1.422 | 0.03012 | -0.102 | 47.21
16 | 1.381 | 0.03247 | -0.102 | 42.539
16.5 | 1.337 | 0.03528 | -0.101 | 37.913
17 | 1.292 | 0.03841 | -0.101 | 33.625

## 146. Re 20M Mach 0.00 (2)
BIGFOIL.COM POLAR EXPORT
EM J18 2515 DrW r0,8
EM J18 2515 DrW r0,8 |  |  |  | Cl Max: | 2.0706 | at alpha= | 19.5 | deg
XFOIL ncrit=9 |  |  |  | L/D Max: | 156.454 | at alpha= | 6 | deg
Re: | 20000000 |  |  | Cd Min: | 0.0523 | at alpha= | 20 | deg
Mach: | 0 |  |  | Cl=0 at alpha= | -3.418 | deg
|  |  |  | @ Cl=0.1, Cd= | 0.0050889
|  |  |  | @ Cl=0.4, Cd= | 0.0050007
|  |  |  | @ Cl=0.6, Cd= | 0.0052486
alpha (deg) | Cl | Cd | Cm | Cl/Cd
-20 | -1.7072 | 0.03221 | -0.0619 | -53.0022
-19.5 | -1.6971 | 0.02786 | -0.0634 | -60.9153
-19 | -1.6803 | 0.02431 | -0.0644 | -69.1197
-18.5 | -1.658 | 0.02147 | -0.065 | -77.224
-18 | -1.6383 | 0.01915 | -0.0642 | -85.5509
-17.5 | -1.6056 | 0.01758 | -0.0639 | -91.3311
-17 | -1.5631 | 0.01646 | -0.0636 | -94.9635
-16.5 | -1.5171 | 0.01548 | -0.0635 | -98.0039
-16 | -1.4687 | 0.0146 | -0.0636 | -100.5959
-15 | -1.3671 | 0.01293 | -0.0641 | -105.7309
-14.5 | -1.3144 | 0.01216 | -0.0645 | -108.0921
-14 | -1.2602 | 0.01149 | -0.0651 | -109.678
-13.5 | -1.2049 | 0.01091 | -0.0657 | -110.44
-13 | -1.1487 | 0.01041 | -0.0664 | -110.3458
-12.5 | -1.0918 | 0.00995 | -0.0672 | -109.7286
-12 | -1.0342 | 0.00953 | -0.068 | -108.5205
-11.5 | -0.9763 | 0.00912 | -0.0688 | -107.0504
-11 | -0.9179 | 0.00871 | -0.0697 | -105.3846
-10.5 | -0.8591 | 0.00831 | -0.0707 | -103.3815
-10 | -0.7999 | 0.00799 | -0.0717 | -100.1126
-9.5 | -0.7403 | 0.00769 | -0.0727 | -96.2679
-9 | -0.6805 | 0.00737 | -0.0737 | -92.3338
-8.5 | -0.6204 | 0.00712 | -0.0748 | -87.1348
-8 | -0.56 | 0.00686 | -0.0759 | -81.6327
-7.5 | -0.4995 | 0.00663 | -0.0771 | -75.3394
-7 | -0.4388 | 0.00643 | -0.0782 | -68.2426
-6.5 | -0.3779 | 0.00624 | -0.0794 | -60.5609
-6 | -0.3169 | 0.00605 | -0.0806 | -52.3802
-5.5 | -0.2557 | 0.00587 | -0.0818 | -43.5605
-5 | -0.1944 | 0.00569 | -0.083 | -34.1652
-4.5 | -0.133 | 0.00552 | -0.0843 | -24.0942
-4 | -0.0716 | 0.0054 | -0.0856 | -13.2593
-3.5 | -0.0101 | 0.00527 | -0.0869 | -1.9165
-3 | 0.0515 | 0.00516 | -0.0882 | 9.9806
-2.5 | 0.1129 | 0.00507 | -0.0895 | 22.2682
-2 | 0.1743 | 0.00502 | -0.0907 | 34.7211
-1.5 | 0.2358 | 0.00496 | -0.092 | 47.5403
-1 | 0.297 | 0.00495 | -0.0932 | 60
-0.5 | 0.358 | 0.00498 | -0.0945 | 71.8876
0 | 0.419 | 0.00501 | -0.0957 | 83.6327
0.5 | 0.4797 | 0.00508 | -0.0968 | 94.4291
1 | 0.5404 | 0.00513 | -0.098 | 105.3411
1.5 | 0.6007 | 0.00525 | -0.099 | 114.419
2 | 0.6609 | 0.00536 | -0.1001 | 123.3022
2.5 | 0.7206 | 0.00552 | -0.1011 | 130.5435
3 | 0.7803 | 0.00566 | -0.102 | 137.8622
3.5 | 0.8394 | 0.00589 | -0.1029 | 142.5127
4 | 0.8984 | 0.00608 | -0.1037 | 147.7632
4.5 | 0.9568 | 0.00634 | -0.1045 | 150.9148
5 | 1.0151 | 0.00658 | -0.1052 | 154.2705
5.5 | 1.0727 | 0.00687 | -0.1058 | 156.1426
6 | 1.1296 | 0.00722 | -0.1063 | 156.4543
6.5 | 1.186 | 0.00759 | -0.1068 | 156.2582
7 | 1.2418 | 0.00799 | -0.1071 | 155.4193
7.5 | 1.2961 | 0.00851 | -0.1072 | 152.3032
8 | 1.3508 | 0.00892 | -0.1073 | 151.435
8.5 | 1.4044 | 0.00941 | -0.1073 | 149.2455
9 | 1.4573 | 0.0099 | -0.1072 | 147.202
9.5 | 1.5095 | 0.01041 | -0.1069 | 145.0048
10 | 1.5608 | 0.01093 | -0.1065 | 142.7996
10.5 | 1.6112 | 0.01146 | -0.106 | 140.5934
11 | 1.6605 | 0.01202 | -0.1053 | 138.1448
11.5 | 1.7083 | 0.01262 | -0.1044 | 135.3645
12 | 1.7543 | 0.01326 | -0.1032 | 132.3002
12.5 | 1.7979 | 0.01396 | -0.1016 | 128.7894
13 | 1.8395 | 0.01466 | -0.0997 | 125.4775
13.5 | 1.8749 | 0.01542 | -0.0967 | 121.5888
14 | 1.899 | 0.01638 | -0.0918 | 115.9341
14.5 | 1.9233 | 0.01744 | -0.0874 | 110.281
15 | 1.95 | 0.01876 | -0.0839 | 103.9446
15.5 | 1.9755 | 0.0203 | -0.0807 | 97.3153
16 | 1.9985 | 0.02214 | -0.0775 | 90.2665
16.5 | 2.0175 | 0.02436 | -0.0744 | 82.8202
17 | 2.0335 | 0.027 | -0.0714 | 75.3148
17.5 | 2.0471 | 0.02994 | -0.0687 | 68.3734
18 | 2.0565 | 0.03345 | -0.0662 | 61.4798
18.5 | 2.0634 | 0.03739 | -0.0641 | 55.1859
19 | 2.0689 | 0.04178 | -0.0624 | 49.5189
19.5 | 2.0706 | 0.04672 | -0.0612 | 44.3193
20 | 2.0689 | 0.0523 | -0.0603 | 39.5583

## 147. Re 20M Mach 0.10 (1)
BIGFOIL.COM POLAR EXPORT
EM J18 2515 DrW r0,8
EM J18 2515 DrW r0,8 |  |  |  | Cl Max: | 1.563 | at alpha= | 11.5 | deg
JavaFoil+Calcfoil stall+Eppler ext transition |  |  |  | L/D Max: | 92.287 | at alpha= | 10.5 | deg
Re: | 20000000 |  |  | Cd Min: | 0.01172 | at alpha= | -2 | deg
Mach: | 0.1 |  |  | Cl=0 at alpha= | -3.5984 | deg
|  |  |  | @ Cl=0.1, Cd= | 0.01173
|  |  |  | @ Cl=0.4, Cd= | 0.011795
|  |  |  | @ Cl=0.6, Cd= | 0.012101
alpha (deg) | Cl | Cd | Cm | Cl/Cd
-18.5 | -0.622 | 0.1137 | -0.046 | -5.468
-18 | -0.646 | 0.10213 | -0.049 | -6.33
-17.5 | -0.671 | 0.0911 | -0.051 | -7.363
-17 | -0.698 | 0.07684 | -0.054 | -9.087
-16.5 | -0.727 | 0.06235 | -0.057 | -11.661
-16 | -0.753 | 0.05096 | -0.059 | -14.777
-15.5 | -0.774 | 0.04282 | -0.061 | -18.087
-15 | -0.792 | 0.03626 | -0.063 | -21.85
-14.5 | -0.807 | 0.03052 | -0.065 | -26.449
-14 | -0.816 | 0.02661 | -0.067 | -30.676
-13.5 | -0.821 | 0.02329 | -0.068 | -35.24
-13 | -0.82 | 0.02088 | -0.07 | -39.247
-12.5 | -0.813 | 0.01898 | -0.071 | -42.837
-12 | -0.802 | 0.01727 | -0.072 | -46.43
-11.5 | -0.784 | 0.01614 | -0.074 | -48.605
-11 | -0.762 | 0.01445 | -0.075 | -52.684
-10.5 | -0.734 | 0.01425 | -0.076 | -51.501
-10 | -0.704 | 0.01487 | -0.077 | -47.357
-9.5 | -0.662 | 0.01441 | -0.078 | -45.952
-9 | -0.617 | 0.01399 | -0.079 | -44.058
-8.5 | -0.568 | 0.01365 | -0.08 | -41.599
-8 | -0.517 | 0.01341 | -0.08 | -38.513
-7.5 | -0.463 | 0.01311 | -0.081 | -35.319
-7 | -0.407 | 0.01285 | -0.082 | -31.69
-6.5 | -0.35 | 0.01267 | -0.082 | -27.634
-6 | -0.292 | 0.01248 | -0.083 | -23.357
-5.5 | -0.232 | 0.01228 | -0.084 | -18.885
-5 | -0.171 | 0.01212 | -0.084 | -14.149
-4.5 | -0.11 | 0.01198 | -0.085 | -9.221
-4 | -0.049 | 0.0119 | -0.086 | -4.133
-3.5 | 0.012 | 0.0118 | -0.086 | 1.045
-3 | 0.074 | 0.01173 | -0.087 | 6.306
-2.5 | 0.136 | 0.01173 | -0.088 | 11.559
-2 | 0.198 | 0.01172 | -0.088 | 16.859
-1.5 | 0.259 | 0.01174 | -0.089 | 22.046
-1 | 0.32 | 0.01174 | -0.09 | 27.283
-0.5 | 0.382 | 0.01178 | -0.09 | 32.421
0 | 0.443 | 0.01183 | -0.091 | 37.481
0.5 | 0.505 | 0.01192 | -0.091 | 42.346
1 | 0.566 | 0.01204 | -0.092 | 47.015
1.5 | 0.627 | 0.01215 | -0.093 | 51.63
2 | 0.688 | 0.01226 | -0.093 | 56.12
2.5 | 0.749 | 0.01245 | -0.094 | 60.146
3 | 0.81 | 0.01263 | -0.094 | 64.107
3.5 | 0.87 | 0.01281 | -0.095 | 67.928
4 | 0.93 | 0.01303 | -0.096 | 71.406
4.5 | 0.99 | 0.01325 | -0.096 | 74.716
5 | 1.049 | 0.01355 | -0.097 | 77.431
5.5 | 1.108 | 0.01385 | -0.097 | 80.027
6 | 1.166 | 0.01417 | -0.098 | 82.306
6.5 | 1.223 | 0.01454 | -0.098 | 84.113
7 | 1.278 | 0.01495 | -0.099 | 85.499
7.5 | 1.331 | 0.01541 | -0.1 | 86.364
8 | 1.38 | 0.01587 | -0.1 | 86.977
8.5 | 1.424 | 0.01651 | -0.101 | 86.267
9 | 1.463 | 0.01719 | -0.101 | 85.131
9.5 | 1.498 | 0.01773 | -0.102 | 84.498
10 | 1.528 | 0.01858 | -0.102 | 82.236
10.5 | 1.543 | 0.01672 | -0.102 | 92.287
11 | 1.556 | 0.0173 | -0.102 | 89.966
11.5 | 1.563 | 0.01979 | -0.102 | 78.974
12 | 1.562 | 0.02073 | -0.102 | 75.366
12.5 | 1.556 | 0.02166 | -0.103 | 71.834
13 | 1.542 | 0.02283 | -0.103 | 67.516
13.5 | 1.521 | 0.02409 | -0.103 | 63.152
14 | 1.494 | 0.02548 | -0.103 | 58.643
14.5 | 1.462 | 0.0271 | -0.103 | 53.933
15 | 1.424 | 0.02899 | -0.102 | 49.112
15.5 | 1.381 | 0.03124 | -0.102 | 44.201
16 | 1.334 | 0.0339 | -0.102 | 39.354
16.5 | 1.285 | 0.03694 | -0.101 | 34.788

## 148. Re 20M Mach 0.10 (2)
BIGFOIL.COM POLAR EXPORT
EM J18 2515 DrW r0,8
EM J18 2515 DrW r0,8 |  |  |  | Cl Max: | 2.0625 | at alpha= | 19 | deg
XFOIL ncrit=9 |  |  |  | L/D Max: | 156.855 | at alpha= | 6 | deg
Re: | 20000000 |  |  | Cd Min: | 0.0569 | at alpha= | 20 | deg
Mach: | 0.1 |  |  | Cl=0 at alpha= | -3.4161 | deg
|  |  |  | @ Cl=0.1, Cd= | 0.0050896
|  |  |  | @ Cl=0.4, Cd= | 0.0049994
|  |  |  | @ Cl=0.6, Cd= | 0.0052413
alpha (deg) | Cl | Cd | Cm | Cl/Cd
-20 | -1.6857 | 0.03764 | -0.0628 | -44.7848
-19.5 | -1.6841 | 0.03211 | -0.0649 | -52.4478
-19 | -1.6744 | 0.02755 | -0.0665 | -60.7768
-18.5 | -1.6567 | 0.02395 | -0.0675 | -69.1733
-18 | -1.6332 | 0.02104 | -0.0681 | -77.6236
-17.5 | -1.6163 | 0.01873 | -0.0666 | -86.2947
-17 | -1.5767 | 0.01729 | -0.0664 | -91.1914
-16.5 | -1.5318 | 0.01616 | -0.0661 | -94.7896
-16 | -1.4837 | 0.01516 | -0.066 | -97.8694
-15 | -1.3809 | 0.01346 | -0.0661 | -102.5929
-14.5 | -1.3279 | 0.0126 | -0.0663 | -105.3889
-14 | -1.2733 | 0.01186 | -0.0667 | -107.3609
-13.5 | -1.2176 | 0.01117 | -0.0672 | -109.0063
-13 | -1.1608 | 0.0106 | -0.0677 | -109.5094
-12.5 | -1.1031 | 0.0101 | -0.0684 | -109.2178
-12 | -1.0448 | 0.00965 | -0.0691 | -108.2694
-11.5 | -0.986 | 0.00924 | -0.0698 | -106.71
-11 | -0.9268 | 0.00883 | -0.0706 | -104.9604
-10.5 | -0.8673 | 0.00841 | -0.0715 | -103.1272
-10 | -0.8074 | 0.00805 | -0.0724 | -100.2981
-9.5 | -0.7471 | 0.00775 | -0.0734 | -96.4
-9 | -0.6866 | 0.00742 | -0.0744 | -92.5337
-8.5 | -0.6259 | 0.00716 | -0.0754 | -87.4162
-8 | -0.5649 | 0.00689 | -0.0765 | -81.9884
-7.5 | -0.5038 | 0.00666 | -0.0776 | -75.6456
-7 | -0.4426 | 0.00646 | -0.0787 | -68.5139
-6.5 | -0.3811 | 0.00627 | -0.0798 | -60.7815
-6 | -0.3196 | 0.00607 | -0.081 | -52.6524
-5.5 | -0.2579 | 0.00589 | -0.0822 | -43.7861
-5 | -0.1961 | 0.0057 | -0.0835 | -34.4035
-4.5 | -0.1342 | 0.00553 | -0.0848 | -24.2676
-4 | -0.0724 | 0.00541 | -0.086 | -13.3826
-3.5 | -0.0104 | 0.00527 | -0.0873 | -1.9734
-3 | 0.0516 | 0.00516 | -0.0886 | 10
-2.5 | 0.1135 | 0.00507 | -0.0899 | 22.3866
-2 | 0.1753 | 0.00502 | -0.0912 | 34.9203
-1.5 | 0.2371 | 0.00497 | -0.0925 | 47.7062
-1 | 0.2987 | 0.00495 | -0.0937 | 60.3434
-0.5 | 0.3602 | 0.00498 | -0.095 | 72.3293
0 | 0.4216 | 0.00501 | -0.0962 | 84.1517
0.5 | 0.4826 | 0.00508 | -0.0973 | 95
1 | 0.5437 | 0.00513 | -0.0985 | 105.9844
1.5 | 0.6044 | 0.00525 | -0.0995 | 115.1238
2 | 0.665 | 0.00537 | -0.1006 | 123.8361
2.5 | 0.7252 | 0.00553 | -0.1016 | 131.1392
3 | 0.7853 | 0.00567 | -0.1025 | 138.5009
3.5 | 0.8448 | 0.0059 | -0.1034 | 143.1864
4 | 0.9042 | 0.00609 | -0.1042 | 148.4729
4.5 | 0.963 | 0.00636 | -0.1049 | 151.4151
5 | 1.0218 | 0.0066 | -0.1056 | 154.8182
5.5 | 1.0798 | 0.00689 | -0.1062 | 156.7199
6 | 1.1372 | 0.00725 | -0.1067 | 156.8552
6.5 | 1.194 | 0.00763 | -0.1071 | 156.4875
7 | 1.2503 | 0.00803 | -0.1074 | 155.7036
7.5 | 1.305 | 0.00856 | -0.1074 | 152.4533
8 | 1.36 | 0.00899 | -0.1074 | 151.2792
8.5 | 1.4141 | 0.00948 | -0.1073 | 149.1667
9 | 1.4673 | 0.01 | -0.1071 | 146.73
9.5 | 1.5198 | 0.01052 | -0.1067 | 144.4677
10 | 1.5715 | 0.01105 | -0.1062 | 142.2172
10.5 | 1.6221 | 0.01161 | -0.1055 | 139.7158
11 | 1.6714 | 0.0122 | -0.1046 | 137
11.5 | 1.719 | 0.01284 | -0.1035 | 133.8785
12 | 1.7652 | 0.01349 | -0.1021 | 130.8525
12.5 | 1.8084 | 0.01422 | -0.1002 | 127.173
13 | 1.848 | 0.01495 | -0.0977 | 123.612
13.5 | 1.8763 | 0.01583 | -0.0932 | 118.5281
14 | 1.9031 | 0.01691 | -0.0889 | 112.5429
15.5 | 1.9797 | 0.02127 | -0.0779 | 93.0748
16 | 2.0006 | 0.0234 | -0.0746 | 85.4957
16.5 | 2.0181 | 0.02592 | -0.0715 | 77.8588
17 | 2.0326 | 0.02883 | -0.0685 | 70.5029
17.5 | 2.0448 | 0.03213 | -0.0659 | 63.6415
18 | 2.0524 | 0.036 | -0.0635 | 57.0111
18.5 | 2.0594 | 0.04025 | -0.0617 | 51.1652
19 | 2.0625 | 0.04508 | -0.0602 | 45.752
19.5 | 2.0616 | 0.0506 | -0.0592 | 40.7431
20 | 2.0557 | 0.0569 | -0.0587 | 36.1283

## 149. Re 20M Mach 0.25 (1)
BIGFOIL.COM POLAR EXPORT
EM J18 2515 DrW r0,8
EM J18 2515 DrW r0,8 |  |  |  | Cl Max: | 1.536 | at alpha= | 10.5 | deg
JavaFoil+Calcfoil stall+Eppler ext transition |  |  |  | L/D Max: | 92.89 | at alpha= | 10.5 | deg
Re: | 20000000 |  |  | Cd Min: | 0.0118 | at alpha= | -2 | deg
Mach: | 0.25 |  |  | Cl=0 at alpha= | -3.6016 | deg
|  |  |  | @ Cl=0.1, Cd= | 0.01183
|  |  |  | @ Cl=0.4, Cd= | 0.011877
|  |  |  | @ Cl=0.6, Cd= | 0.012189
alpha (deg) | Cl | Cd | Cm | Cl/Cd
-17 | -0.35 | 0.1239 | -0.042 | -2.827
-16.5 | -0.404 | 0.11478 | -0.044 | -3.523
-16 | -0.456 | 0.10341 | -0.047 | -4.408
-15.5 | -0.505 | 0.09156 | -0.05 | -5.511
-15 | -0.553 | 0.07734 | -0.054 | -7.144
-14.5 | -0.606 | 0.05678 | -0.06 | -10.666
-14 | -0.653 | 0.04217 | -0.064 | -15.478
-13.5 | -0.689 | 0.03355 | -0.067 | -20.54
-13 | -0.717 | 0.02727 | -0.069 | -26.305
-12.5 | -0.735 | 0.02336 | -0.071 | -31.457
-12 | -0.744 | 0.0204 | -0.073 | -36.464
-11.5 | -0.743 | 0.01837 | -0.074 | -40.461
-11 | -0.735 | 0.01679 | -0.076 | -43.749
-10.5 | -0.718 | 0.01565 | -0.077 | -45.841
-10 | -0.692 | 0.01402 | -0.078 | -49.339
-9.5 | -0.665 | 0.01504 | -0.08 | -44.214
-9 | -0.623 | 0.01441 | -0.081 | -43.203
-8.5 | -0.576 | 0.01402 | -0.082 | -41.093
-8 | -0.526 | 0.01373 | -0.082 | -38.313
-7.5 | -0.473 | 0.01338 | -0.083 | -35.33
-7 | -0.417 | 0.01312 | -0.084 | -31.776
-6.5 | -0.359 | 0.01288 | -0.085 | -27.855
-6 | -0.299 | 0.01266 | -0.085 | -23.611
-5.5 | -0.238 | 0.01243 | -0.086 | -19.156
-5 | -0.176 | 0.01224 | -0.087 | -14.384
-4.5 | -0.113 | 0.0121 | -0.087 | -9.382
-4 | -0.051 | 0.012 | -0.088 | -4.209
-3.5 | 0.013 | 0.0119 | -0.089 | 1.065
-3 | 0.076 | 0.01183 | -0.089 | 6.42
-2.5 | 0.139 | 0.01183 | -0.09 | 11.777
-2 | 0.203 | 0.0118 | -0.091 | 17.202
-1.5 | 0.266 | 0.01182 | -0.091 | 22.495
-1 | 0.329 | 0.01183 | -0.092 | 27.83
-0.5 | 0.392 | 0.01187 | -0.093 | 33.061
0 | 0.456 | 0.01193 | -0.093 | 38.183
0.5 | 0.519 | 0.01203 | -0.094 | 43.108
1 | 0.582 | 0.01216 | -0.095 | 47.815
1.5 | 0.644 | 0.01226 | -0.095 | 52.541
2 | 0.707 | 0.01239 | -0.096 | 57.053
2.5 | 0.769 | 0.01261 | -0.096 | 61.004
3 | 0.832 | 0.0128 | -0.097 | 64.966
3.5 | 0.894 | 0.013 | -0.098 | 68.727
4 | 0.955 | 0.01323 | -0.098 | 72.187
4.5 | 1.017 | 0.01351 | -0.099 | 75.245
5 | 1.077 | 0.01381 | -0.099 | 77.991
5.5 | 1.137 | 0.01413 | -0.1 | 80.473
6 | 1.197 | 0.0145 | -0.101 | 82.503
6.5 | 1.255 | 0.01494 | -0.101 | 83.98
7 | 1.31 | 0.0154 | -0.102 | 85.056
7.5 | 1.363 | 0.01594 | -0.102 | 85.504
8 | 1.411 | 0.01648 | -0.103 | 85.651
8.5 | 1.453 | 0.01722 | -0.103 | 84.387
9 | 1.489 | 0.01801 | -0.104 | 82.638
9.5 | 1.517 | 0.01901 | -0.104 | 79.796
10 | 1.528 | 0.01704 | -0.104 | 89.668
10.5 | 1.536 | 0.01654 | -0.104 | 92.89
11 | 1.534 | 0.02049 | -0.104 | 74.852
11.5 | 1.522 | 0.02146 | -0.105 | 70.916
12 | 1.498 | 0.02264 | -0.105 | 66.166
12.5 | 1.462 | 0.02419 | -0.105 | 60.445
13 | 1.416 | 0.02563 | -0.105 | 55.238
13.5 | 1.357 | 0.02772 | -0.104 | 48.965
14 | 1.288 | 0.03006 | -0.104 | 42.854
14.5 | 1.21 | 0.03286 | -0.104 | 36.815
15 | 1.123 | 0.03638 | -0.103 | 30.862
15.5 | 1.028 | 0.04086 | -0.102 | 25.163

## 150. Re 20M Mach 0.25 (2)
BIGFOIL.COM POLAR EXPORT
EM J18 2515 DrW r0,8
EM J18 2515 DrW r0,8 |  |  |  | Cl Max: | 2.0237 | at alpha= | 17.5 | deg
XFOIL ncrit=9 |  |  |  | L/D Max: | 159.177 | at alpha= | 6 | deg
Re: | 20000000 |  |  | Cd Min: | 0.10863 | at alpha= | -20 | deg
Mach: | 0.25 |  |  | Cl=0 at alpha= | -3.4053 | deg
|  |  |  | @ Cl=0.1, Cd= | 0.0051031
|  |  |  | @ Cl=0.4, Cd= | 0.0049919
|  |  |  | @ Cl=0.6, Cd= | 0.0052317
alpha (deg) | Cl | Cd | Cm | Cl/Cd
-20 | -1.2669 | 0.10863 | -0.0335 | -11.6625
-19.5 | -1.3533 | 0.08916 | -0.0456 | -15.1783
-19 | -1.4224 | 0.07277 | -0.0556 | -19.5465
-18.5 | -1.4774 | 0.05868 | -0.064 | -25.1772
-18 | -1.5144 | 0.04741 | -0.0703 | -31.9426
-17.5 | -1.5374 | 0.03825 | -0.075 | -40.1935
-17 | -1.5461 | 0.03091 | -0.0783 | -50.0194
-16.5 | -1.5416 | 0.02569 | -0.0793 | -60.0078
-16 | -1.5256 | 0.02149 | -0.0799 | -70.9912
-15.5 | -1.5019 | 0.01845 | -0.0796 | -81.4038
-15 | -1.4559 | 0.01667 | -0.0786 | -87.3365
-14.5 | -1.4034 | 0.01528 | -0.0777 | -91.8455
-14 | -1.3473 | 0.01409 | -0.0769 | -95.621
-13.5 | -1.2893 | 0.01298 | -0.0764 | -99.3297
-13 | -1.229 | 0.01207 | -0.076 | -101.8227
-12.5 | -1.1675 | 0.01127 | -0.0758 | -103.5936
-12 | -1.1052 | 0.01054 | -0.0758 | -104.8577
-11.5 | -1.042 | 0.00993 | -0.0759 | -104.9345
-11 | -0.9783 | 0.00942 | -0.0761 | -103.8535
-10.5 | -0.9143 | 0.00897 | -0.0765 | -101.9287
-10 | -0.8502 | 0.00853 | -0.0769 | -99.6717
-9.5 | -0.786 | 0.00809 | -0.0775 | -97.157
-9 | -0.7216 | 0.00775 | -0.0782 | -93.1097
-8.5 | -0.6572 | 0.0074 | -0.0789 | -88.8108
-8 | -0.5927 | 0.00711 | -0.0797 | -83.3615
-7.5 | -0.5282 | 0.00683 | -0.0806 | -77.3353
-7 | -0.4636 | 0.00659 | -0.0816 | -70.349
-6.5 | -0.3992 | 0.00637 | -0.0826 | -62.6688
-6 | -0.3347 | 0.00617 | -0.0836 | -54.2464
-5.5 | -0.2701 | 0.00595 | -0.0848 | -45.395
-5 | -0.2056 | 0.00575 | -0.086 | -35.7565
-4.5 | -0.1411 | 0.00558 | -0.0872 | -25.2867
-4 | -0.0767 | 0.00544 | -0.0885 | -14.0993
-3.5 | -0.0122 | 0.00529 | -0.0898 | -2.3062
-3 | 0.0522 | 0.00517 | -0.0911 | 10.0967
-2.5 | 0.1165 | 0.00508 | -0.0924 | 22.9331
-2 | 0.1806 | 0.00502 | -0.0938 | 35.9761
-1.5 | 0.2446 | 0.00498 | -0.0951 | 49.1165
-1 | 0.3085 | 0.00496 | -0.0963 | 62.1976
-0.5 | 0.3722 | 0.00497 | -0.0976 | 74.8893
0 | 0.4358 | 0.00502 | -0.0989 | 86.8127
0.5 | 0.499 | 0.0051 | -0.1 | 97.8431
1 | 0.5624 | 0.00516 | -0.1012 | 108.9922
1.5 | 0.6253 | 0.00528 | -0.1023 | 118.428
2 | 0.6882 | 0.0054 | -0.1034 | 127.4444
2.5 | 0.7506 | 0.00557 | -0.1043 | 134.7576
3 | 0.813 | 0.00573 | -0.1052 | 141.8848
3.5 | 0.8748 | 0.00596 | -0.106 | 146.7785
4 | 0.9366 | 0.00618 | -0.1068 | 151.5534
4.5 | 0.9979 | 0.00645 | -0.1074 | 154.7132
5 | 1.059 | 0.00672 | -0.108 | 157.5893
5.5 | 1.1195 | 0.00704 | -0.1084 | 159.0199
6 | 1.1795 | 0.00741 | -0.1086 | 159.1768
6.5 | 1.2385 | 0.00784 | -0.1087 | 157.9719
7 | 1.2975 | 0.00825 | -0.1087 | 157.2727
7.5 | 1.3543 | 0.00885 | -0.1083 | 153.0282
8 | 1.4112 | 0.00938 | -0.1079 | 150.4478
8.5 | 1.4678 | 0.0099 | -0.1073 | 148.2626
9 | 1.5224 | 0.01053 | -0.1063 | 144.5774
9.5 | 1.5768 | 0.01111 | -0.1053 | 141.9262
10 | 1.6295 | 0.01177 | -0.1039 | 138.4452
10.5 | 1.6805 | 0.01247 | -0.1022 | 134.7634
11 | 1.7293 | 0.01321 | -0.1001 | 130.9084
11.5 | 1.7747 | 0.01403 | -0.0974 | 126.4932
12 | 1.8149 | 0.01485 | -0.0938 | 122.2155
12.5 | 1.8414 | 0.01593 | -0.0879 | 115.5932
13 | 1.8728 | 0.01721 | -0.0836 | 108.8205
13.5 | 1.9038 | 0.01869 | -0.0795 | 101.862
14 | 1.9326 | 0.02043 | -0.0757 | 94.5962
15 | 1.9755 | 0.02524 | -0.0676 | 78.2686
15.5 | 1.993 | 0.02838 | -0.0642 | 70.2255
16 | 2.0056 | 0.03209 | -0.061 | 62.4992
16.5 | 2.0152 | 0.0363 | -0.0583 | 55.5152
17 | 2.0223 | 0.04105 | -0.0561 | 49.2643
17.5 | 2.0237 | 0.04662 | -0.0544 | 43.4084
18 | 2.0199 | 0.05299 | -0.0532 | 38.1185
18.5 | 2.0117 | 0.06004 | -0.0527 | 33.506
19 | 1.995 | 0.06836 | -0.0528 | 29.1837
19.5 | 1.9742 | 0.07729 | -0.0536 | 25.5428
20 | 1.945 | 0.0876 | -0.0554 | 22.2032

## 151. Re 20M Mach 0.50 (1)
BIGFOIL.COM POLAR EXPORT
EM J18 2515 DrW r0,8
EM J18 2515 DrW r0,8 |  |  |  | Cl Max: | 1.502 | at alpha= | 8 | deg
JavaFoil+Calcfoil stall+Eppler ext transition |  |  |  | L/D Max: | 90.319 | at alpha= | 8 | deg
Re: | 20000000 |  |  | Cd Min: | 0.01221 | at alpha= | -2 | deg
Mach: | 0.5 |  |  | Cl=0 at alpha= | -3.6 | deg
|  |  |  | @ Cl=0.1, Cd= | 0.012297
|  |  |  | @ Cl=0.4, Cd= | 0.012304
|  |  |  | @ Cl=0.6, Cd= | 0.012638
alpha (deg) | Cl | Cd | Cm | Cl/Cd
-20 | -0.924 | 0.2038 | -0.045 | -4.535
-19.5 | -0.898 | 0.18763 | -0.046 | -4.787
-19 | -0.87 | 0.17596 | -0.046 | -4.943
-18.5 | -0.841 | 0.16988 | -0.045 | -4.952
-18 | -0.813 | 0.16762 | -0.045 | -4.848
-17.5 | -0.785 | 0.15788 | -0.046 | -4.974
-17 | -0.758 | 0.14537 | -0.046 | -5.211
-16.5 | -0.728 | 0.14172 | -0.045 | -5.139
-16 | -0.701 | 0.13129 | -0.046 | -5.336
-15.5 | -0.673 | 0.12357 | -0.047 | -5.449
-15 | -0.647 | 0.11221 | -0.048 | -5.761
-14.5 | -0.624 | 0.09806 | -0.052 | -6.363
-14 | -0.592 | 0.09799 | -0.05 | -6.041
-13.5 | -0.588 | 0.06757 | -0.064 | -8.706
-13 | -0.598 | 0.03588 | -0.075 | -16.655
-12.5 | -0.542 | 0.05134 | -0.069 | -10.565
-12 | -0.542 | 0.02979 | -0.078 | -18.182
-11.5 | -0.495 | 0.03817 | -0.075 | -12.961
-11 | -0.484 | 0.02483 | -0.081 | -19.496
-10.5 | -0.449 | 0.0257 | -0.081 | -17.464
-10 | -0.417 | 0.02467 | -0.082 | -16.92
-9.5 | -0.386 | 0.0234 | -0.083 | -16.5
-9 | -0.359 | 0.02002 | -0.086 | -17.944
-8.5 | -0.485 | 0.01687 | -0.088 | -28.745
-8 | -0.514 | 0.01424 | -0.09 | -36.117
-7.5 | -0.491 | 0.01426 | -0.092 | -34.408
-7 | -0.449 | 0.01454 | -0.094 | -30.901
-6.5 | -0.392 | 0.01394 | -0.095 | -28.164
-6 | -0.33 | 0.01359 | -0.095 | -24.284
-5.5 | -0.264 | 0.0132 | -0.096 | -20.007
-5 | -0.196 | 0.01289 | -0.097 | -15.207
-4.5 | -0.127 | 0.01268 | -0.098 | -9.98
-4 | -0.056 | 0.0127 | -0.098 | -4.44
-3.5 | 0.014 | 0.01239 | -0.099 | 1.142
-3 | 0.085 | 0.01231 | -0.1 | 6.896
-2.5 | 0.156 | 0.01225 | -0.101 | 12.71
-2 | 0.227 | 0.01221 | -0.101 | 18.581
-1.5 | 0.297 | 0.01227 | -0.102 | 24.206
-1 | 0.368 | 0.01229 | -0.103 | 29.923
-0.5 | 0.438 | 0.01232 | -0.104 | 35.578
0 | 0.509 | 0.01242 | -0.104 | 40.967
0.5 | 0.579 | 0.01259 | -0.105 | 46.013
1 | 0.649 | 0.01275 | -0.106 | 50.946
1.5 | 0.719 | 0.0129 | -0.106 | 55.784
2 | 0.789 | 0.01308 | -0.107 | 60.337
2.5 | 0.859 | 0.0134 | -0.108 | 64.1
3 | 0.928 | 0.01368 | -0.109 | 67.822
3.5 | 0.996 | 0.014 | -0.109 | 71.163
4 | 1.065 | 0.01434 | -0.11 | 74.224
4.5 | 1.132 | 0.0148 | -0.111 | 76.496
5 | 1.198 | 0.01527 | -0.111 | 78.471
5.5 | 1.264 | 0.01581 | -0.112 | 79.904
6 | 1.327 | 0.01647 | -0.112 | 80.558
6.5 | 1.387 | 0.01727 | -0.113 | 80.315
7 | 1.441 | 0.01824 | -0.114 | 79.048
7.5 | 1.479 | 0.01661 | -0.114 | 89.034
8 | 1.502 | 0.01663 | -0.114 | 90.319
8.5 | 1.49 | 0.02109 | -0.114 | 70.676
9 | 1.416 | 0.02304 | -0.114 | 61.468
9.5 | 0.885 | 0.02612 | -0.113 | 33.878
10 | 0.912 | 0.02822 | -0.113 | 32.325
10.5 | 0.939 | 0.03033 | -0.113 | 30.966
11 | 0.97 | 0.03088 | -0.113 | 31.414
11.5 | 0.996 | 0.03332 | -0.113 | 29.893
12 | 1.023 | 0.03516 | -0.113 | 29.11
12.5 | 1.024 | 0.04652 | -0.108 | 22.021
13 | 1.007 | 0.06838 | -0.1 | 14.727

## 152. Re 20M Mach 0.50 (2)
BIGFOIL.COM POLAR EXPORT
EM J18 2515 DrW r0,8
EM J18 2515 DrW r0,8 |  |  |  | Cl Max: | 1.8594 | at alpha= | 10.5 | deg
XFOIL ncrit=9 |  |  |  | L/D Max: | 166.744 | at alpha= | 5 | deg
Re: | 20000000 |  |  | Cd Min: | 0.01897 | at alpha= | 10.5 | deg
Mach: | 0.5 |  |  | Cl=0 at alpha= | -99 | deg
|  |  |  | @ Cl=0.1, Cd= | 0.00509
|  |  |  | @ Cl=0.4, Cd= | 0.00509
|  |  |  | @ Cl=0.6, Cd= | 0.0052362
alpha (deg) | Cl | Cd | Cm | Cl/Cd
0 | 0.5001 | 0.00509 | -0.1107 | 98.2515
0.5 | 0.5734 | 0.0052 | -0.112 | 110.2692
1 | 0.6469 | 0.0053 | -0.1132 | 122.0566
2 | 0.7935 | 0.00559 | -0.1153 | 141.9499
2.5 | 0.8663 | 0.00581 | -0.1161 | 149.105
3 | 0.9393 | 0.00604 | -0.1167 | 155.5132
3.5 | 1.012 | 0.00632 | -0.1171 | 160.1266
4 | 1.0848 | 0.00661 | -0.1172 | 164.115
4.5 | 1.157 | 0.00697 | -0.1171 | 165.9971
5 | 1.2289 | 0.00737 | -0.1166 | 166.7436
5.5 | 1.3005 | 0.00781 | -0.1158 | 166.5173
6 | 1.3718 | 0.00827 | -0.1147 | 165.8767
6.5 | 1.4407 | 0.00889 | -0.1128 | 162.0585
7 | 1.5086 | 0.00955 | -0.1105 | 157.9686
7.5 | 1.5738 | 0.01031 | -0.1073 | 152.6479
8 | 1.6334 | 0.01126 | -0.1031 | 145.0622
8.5 | 1.6866 | 0.01225 | -0.0975 | 137.6816
9 | 1.7249 | 0.01346 | -0.0897 | 128.1501
9.5 | 1.767 | 0.0151 | -0.083 | 117.0199
10 | 1.8128 | 0.01689 | -0.0771 | 107.3298
10.5 | 1.8594 | 0.01897 | -0.0713 | 98.0179