## index
index | Re | Mach | Datasource
1 | 50000 | 0 | JavaFoil+Calcfoil stall+Eppler ext transition
2 | 50000 | 0 | XFOIL ncrit=9
3 | 50000 | 0.1 | JavaFoil+Calcfoil stall+Eppler ext transition
4 | 50000 | 0.1 | XFOIL ncrit=9
5 | 50000 | 0.25 | JavaFoil+Calcfoil stall+Eppler ext transition
6 | 50000 | 0.25 | XFOIL ncrit=9
7 | 50000 | 0.5 | JavaFoil+Calcfoil stall+Eppler ext transition
8 | 50000 | 0.5 | XFOIL ncrit=9
9 | 100000 | 0 | JavaFoil+Calcfoil stall+Eppler ext transition
10 | 100000 | 0 | XFOIL ncrit=9
11 | 100000 | 0.1 | JavaFoil+Calcfoil stall+Eppler ext transition
12 | 100000 | 0.1 | XFOIL ncrit=9
13 | 100000 | 0.25 | JavaFoil+Calcfoil stall+Eppler ext transition
14 | 100000 | 0.25 | XFOIL ncrit=9
15 | 100000 | 0.5 | JavaFoil+Calcfoil stall+Eppler ext transition
16 | 100000 | 0.5 | XFOIL ncrit=9
17 | 250000 | 0 | JavaFoil+Calcfoil stall+Eppler ext transition
18 | 250000 | 0 | XFOIL ncrit=9
19 | 250000 | 0.1 | JavaFoil+Calcfoil stall+Eppler ext transition
20 | 250000 | 0.1 | XFOIL ncrit=9
21 | 250000 | 0.25 | JavaFoil+Calcfoil stall+Eppler ext transition
22 | 250000 | 0.25 | XFOIL ncrit=9
23 | 250000 | 0.5 | JavaFoil+Calcfoil stall+Eppler ext transition
24 | 250000 | 0.5 | XFOIL ncrit=9
25 | 500000 | 0 | JavaFoil+Calcfoil stall+Eppler ext transition
26 | 500000 | 0 | XFOIL ncrit=9
27 | 500000 | 0.1 | JavaFoil+Calcfoil stall+Eppler ext transition
28 | 500000 | 0.1 | XFOIL ncrit=9
29 | 500000 | 0.25 | JavaFoil+Calcfoil stall+Eppler ext transition
30 | 500000 | 0.25 | XFOIL ncrit=9
31 | 500000 | 0.5 | JavaFoil+Calcfoil stall+Eppler ext transition
32 | 500000 | 0.5 | XFOIL ncrit=9
33 | 750000 | 0 | JavaFoil+Calcfoil stall+Eppler ext transition
34 | 750000 | 0 | XFOIL ncrit=9
35 | 750000 | 0.1 | JavaFoil+Calcfoil stall+Eppler ext transition
36 | 750000 | 0.1 | XFOIL ncrit=9
37 | 750000 | 0.25 | JavaFoil+Calcfoil stall+Eppler ext transition
38 | 750000 | 0.25 | XFOIL ncrit=9
39 | 750000 | 0.5 | JavaFoil+Calcfoil stall+Eppler ext transition
40 | 750000 | 0.5 | XFOIL ncrit=9
41 | 1000000 | 0 | JavaFoil+Calcfoil stall+Eppler ext transition
42 | 1000000 | 0 | XFOIL ncrit=9
43 | 1000000 | 0.1 | JavaFoil+Calcfoil stall+Eppler ext transition
44 | 1000000 | 0.1 | XFOIL ncrit=9
45 | 1000000 | 0.25 | JavaFoil+Calcfoil stall+Eppler ext transition
46 | 1000000 | 0.25 | XFOIL ncrit=9
47 | 1000000 | 0.5 | JavaFoil+Calcfoil stall+Eppler ext transition
48 | 1000000 | 0.5 | XFOIL ncrit=9
49 | 2000000 | 0 | JavaFoil+Calcfoil stall+Eppler ext transition
50 | 2000000 | 0 | XFOIL ncrit=9
51 | 2000000 | 0.1 | JavaFoil+Calcfoil stall+Eppler ext transition
52 | 2000000 | 0.1 | XFOIL ncrit=9
53 | 2000000 | 0.25 | JavaFoil+Calcfoil stall+Eppler ext transition
54 | 2000000 | 0.25 | XFOIL ncrit=9
55 | 2000000 | 0.5 | JavaFoil+Calcfoil stall+Eppler ext transition
56 | 2000000 | 0.5 | XFOIL ncrit=9
57 | 3000000 | 0 | JavaFoil+Calcfoil stall+Eppler ext transition
58 | 3000000 | 0 | XFOIL ncrit=9
59 | 3000000 | 0.1 | JavaFoil+Calcfoil stall+Eppler ext transition
60 | 3000000 | 0.1 | XFOIL ncrit=9
61 | 3000000 | 0.25 | JavaFoil+Calcfoil stall+Eppler ext transition
62 | 3000000 | 0.25 | XFOIL ncrit=9
63 | 3000000 | 0.5 | JavaFoil+Calcfoil stall+Eppler ext transition
64 | 3000000 | 0.5 | XFOIL ncrit=9
65 | 4000000 | 0 | JavaFoil+Calcfoil stall+Eppler ext transition
66 | 4000000 | 0 | XFOIL ncrit=9
67 | 4000000 | 0.1 | JavaFoil+Calcfoil stall+Eppler ext transition
68 | 4000000 | 0.1 | XFOIL ncrit=9
69 | 4000000 | 0.25 | JavaFoil+Calcfoil stall+Eppler ext transition
70 | 4000000 | 0.25 | XFOIL ncrit=9
71 | 4000000 | 0.5 | JavaFoil+Calcfoil stall+Eppler ext transition
72 | 4000000 | 0.5 | XFOIL ncrit=9
73 | 5000000 | 0 | JavaFoil+Calcfoil stall+Eppler ext transition
74 | 5000000 | 0 | XFOIL ncrit=9
75 | 5000000 | 0.1 | JavaFoil+Calcfoil stall+Eppler ext transition
76 | 5000000 | 0.1 | XFOIL ncrit=9
77 | 5000000 | 0.25 | JavaFoil+Calcfoil stall+Eppler ext transition
78 | 5000000 | 0.25 | XFOIL ncrit=9
79 | 5000000 | 0.5 | JavaFoil+Calcfoil stall+Eppler ext transition
80 | 5000000 | 0.5 | XFOIL ncrit=9
81 | 6000000 | 0 | JavaFoil+Calcfoil stall+Eppler ext transition
82 | 6000000 | 0 | XFOIL ncrit=9
83 | 6000000 | 0.1 | JavaFoil+Calcfoil stall+Eppler ext transition
84 | 6000000 | 0.1 | XFOIL ncrit=9
85 | 6000000 | 0.25 | JavaFoil+Calcfoil stall+Eppler ext transition
86 | 6000000 | 0.25 | XFOIL ncrit=9
87 | 6000000 | 0.5 | JavaFoil+Calcfoil stall+Eppler ext transition
88 | 6000000 | 0.5 | XFOIL ncrit=9
89 | 7000000 | 0 | JavaFoil+Calcfoil stall+Eppler ext transition
90 | 7000000 | 0 | XFOIL ncrit=9
91 | 7000000 | 0.1 | JavaFoil+Calcfoil stall+Eppler ext transition
92 | 7000000 | 0.1 | XFOIL ncrit=9
93 | 7000000 | 0.25 | JavaFoil+Calcfoil stall+Eppler ext transition
94 | 7000000 | 0.25 | XFOIL ncrit=9
95 | 7000000 | 0.5 | JavaFoil+Calcfoil stall+Eppler ext transition
96 | 7000000 | 0.5 | XFOIL ncrit=9
97 | 8000000 | 0 | JavaFoil+Calcfoil stall+Eppler ext transition
98 | 8000000 | 0 | XFOIL ncrit=9
99 | 8000000 | 0.1 | JavaFoil+Calcfoil stall+Eppler ext transition
100 | 8000000 | 0.1 | XFOIL ncrit=9
101 | 8000000 | 0.25 | JavaFoil+Calcfoil stall+Eppler ext transition
102 | 8000000 | 0.25 | XFOIL ncrit=9
103 | 8000000 | 0.5 | JavaFoil+Calcfoil stall+Eppler ext transition
104 | 8000000 | 0.5 | XFOIL ncrit=9
105 | 10000000 | 0 | JavaFoil+Calcfoil stall+Eppler ext transition
106 | 10000000 | 0 | XFOIL ncrit=9
107 | 10000000 | 0.1 | JavaFoil+Calcfoil stall+Eppler ext transition
108 | 10000000 | 0.1 | XFOIL ncrit=9
109 | 10000000 | 0.25 | JavaFoil+Calcfoil stall+Eppler ext transition
110 | 10000000 | 0.25 | XFOIL ncrit=9
111 | 10000000 | 0.5 | JavaFoil+Calcfoil stall+Eppler ext transition
112 | 10000000 | 0.5 | XFOIL ncrit=9
113 | 12000000 | 0 | JavaFoil+Calcfoil stall+Eppler ext transition
114 | 12000000 | 0 | XFOIL ncrit=9
115 | 12000000 | 0.1 | JavaFoil+Calcfoil stall+Eppler ext transition
116 | 12000000 | 0.1 | XFOIL ncrit=9
117 | 12000000 | 0.25 | JavaFoil+Calcfoil stall+Eppler ext transition
118 | 12000000 | 0.25 | XFOIL ncrit=9
119 | 12000000 | 0.5 | JavaFoil+Calcfoil stall+Eppler ext transition
120 | 12000000 | 0.5 | XFOIL ncrit=9
121 | 14000000 | 0 | JavaFoil+Calcfoil stall+Eppler ext transition
122 | 14000000 | 0 | XFOIL ncrit=9
123 | 14000000 | 0.1 | JavaFoil+Calcfoil stall+Eppler ext transition
124 | 14000000 | 0.1 | XFOIL ncrit=9
125 | 14000000 | 0.25 | JavaFoil+Calcfoil stall+Eppler ext transition
126 | 14000000 | 0.25 | XFOIL ncrit=9
127 | 14000000 | 0.5 | JavaFoil+Calcfoil stall+Eppler ext transition
128 | 14000000 | 0.5 | XFOIL ncrit=9
129 | 16000000 | 0 | JavaFoil+Calcfoil stall+Eppler ext transition
130 | 16000000 | 0 | XFOIL ncrit=9
131 | 16000000 | 0.1 | JavaFoil+Calcfoil stall+Eppler ext transition
132 | 16000000 | 0.1 | XFOIL ncrit=9
133 | 16000000 | 0.25 | JavaFoil+Calcfoil stall+Eppler ext transition
134 | 16000000 | 0.25 | XFOIL ncrit=9
135 | 16000000 | 0.5 | JavaFoil+Calcfoil stall+Eppler ext transition
136 | 16000000 | 0.5 | XFOIL ncrit=9
137 | 18000000 | 0 | JavaFoil+Calcfoil stall+Eppler ext transition
138 | 18000000 | 0 | XFOIL ncrit=9
139 | 18000000 | 0.1 | JavaFoil+Calcfoil stall+Eppler ext transition
140 | 18000000 | 0.1 | XFOIL ncrit=9
141 | 18000000 | 0.25 | JavaFoil+Calcfoil stall+Eppler ext transition
142 | 18000000 | 0.25 | XFOIL ncrit=9
143 | 18000000 | 0.5 | JavaFoil+Calcfoil stall+Eppler ext transition
144 | 18000000 | 0.5 | XFOIL ncrit=9
145 | 20000000 | 0 | JavaFoil+Calcfoil stall+Eppler ext transition
146 | 20000000 | 0 | XFOIL ncrit=9
147 | 20000000 | 0.1 | JavaFoil+Calcfoil stall+Eppler ext transition
148 | 20000000 | 0.1 | XFOIL ncrit=9
149 | 20000000 | 0.25 | JavaFoil+Calcfoil stall+Eppler ext transition
150 | 20000000 | 0.25 | XFOIL ncrit=9
151 | 20000000 | 0.5 | JavaFoil+Calcfoil stall+Eppler ext transition
152 | 20000000 | 0.5 | XFOIL ncrit=9

## 1. Re 50k Mach 0.00 (1)
BIGFOIL.COM POLAR EXPORT
NM02
NM02 |  |  |  | Cl Max: | 0.848 | at alpha= | 5.5 | deg
JavaFoil+Calcfoil stall+Eppler ext transition |  |  |  | L/D Max: | 41.5 | at alpha= | 4.5 | deg
Re: | 50000 |  |  | Cd Min: | 0.01346 | at alpha= | -4 | deg
Mach: | 0 |  |  | Cl=0 at alpha= | -2.22 | deg
|  |  |  | @ Cl=0.1, Cd= | 0.015357
|  |  |  | @ Cl=0.4, Cd= | 0.015713
|  |  |  | @ Cl=0.6, Cd= | 0.022108
alpha (deg) | Cl | Cd | Cm | Cl/Cd
-14 | -0.261 | 0.22869 | -0.017 | -1.143
-13.5 | -0.279 | 0.21597 | -0.017 | -1.294
-13 | -0.298 | 0.19393 | -0.017 | -1.537
-12.5 | -0.317 | 0.18568 | -0.016 | -1.708
-12 | -0.336 | 0.16498 | -0.017 | -2.038
-11.5 | -0.355 | 0.14658 | -0.017 | -2.421
-11 | -0.372 | 0.13609 | -0.017 | -2.737
-10.5 | -0.388 | 0.12442 | -0.017 | -3.121
-10 | -0.402 | 0.1137 | -0.017 | -3.532
-9.5 | -0.411 | 0.10229 | -0.017 | -4.022
-9 | -0.417 | 0.09266 | -0.017 | -4.498
-8.5 | -0.417 | 0.08502 | -0.017 | -4.904
-8 | -0.411 | 0.07807 | -0.017 | -5.266
-7.5 | -0.399 | 0.07076 | -0.018 | -5.64
-7 | -0.381 | 0.0657 | -0.018 | -5.794
-6.5 | -0.356 | 0.05971 | -0.018 | -5.964
-6 | -0.326 | 0.0551 | -0.018 | -5.918
-5.5 | -0.291 | 0.05116 | -0.018 | -5.692
-5 | -0.252 | 0.04737 | -0.019 | -5.328
-4.5 | -0.21 | 0.04439 | -0.019 | -4.722
-4 | -0.206 | 0.01346 | -0.05 | -15.326
-3.5 | -0.15 | 0.01364 | -0.05 | -11.01
-3 | -0.093 | 0.01366 | -0.05 | -6.819
-2.5 | -0.028 | 0.03499 | -0.01 | -0.813
-2 | 0.022 | 0.01362 | -0.05 | 1.64
-1.5 | 0.08 | 0.01535 | -0.05 | 5.239
-1 | 0.139 | 0.01537 | -0.05 | 9.018
-0.5 | 0.197 | 0.01538 | -0.05 | 12.787
0 | 0.255 | 0.01548 | -0.05 | 16.453
0.5 | 0.313 | 0.01546 | -0.05 | 20.227
1 | 0.371 | 0.01583 | -0.051 | 23.411
1.5 | 0.428 | 0.0156 | -0.05 | 27.469
2 | 0.486 | 0.01587 | -0.05 | 30.634
2.5 | 0.435 | 0.0316 | -0.009 | 13.758
3 | 0.48 | 0.03263 | -0.01 | 14.723
3.5 | 0.657 | 0.01711 | -0.05 | 38.365
4 | 0.712 | 0.01767 | -0.05 | 40.269
4.5 | 0.762 | 0.01837 | -0.05 | 41.5
5 | 0.808 | 0.02038 | -0.05 | 39.666
5.5 | 0.848 | 0.02085 | -0.05 | 40.67
6 | 0.706 | 0.04833 | -0.02 | 14.603
6.5 | 0.724 | 0.05199 | -0.019 | 13.928
7 | 0.735 | 0.05629 | -0.019 | 13.054
7.5 | 0.737 | 0.06091 | -0.018 | 12.105
8 | 0.732 | 0.06691 | -0.018 | 10.934
8.5 | 0.718 | 0.07269 | -0.017 | 9.877
9 | 0.698 | 0.07934 | -0.017 | 8.791
9.5 | 0.671 | 0.08695 | -0.017 | 7.72
10 | 0.641 | 0.09548 | -0.017 | 6.708
10.5 | 0.607 | 0.10305 | -0.016 | 5.887

## 2. Re 50k Mach 0.00 (2)
BIGFOIL.COM POLAR EXPORT
NM02
NM02 |  |  |  | Cl Max: | 1.0795 | at alpha= | 20 | deg
XFOIL ncrit=9 |  |  |  | L/D Max: | 34.1931 | at alpha= | 5.5 | deg
Re: | 50000 |  |  | Cd Min: | 0.28061 | at alpha= | 20 | deg
Mach: | 0 |  |  | Cl=0 at alpha= | -1.0252 | deg
|  |  |  | @ Cl=0.1, Cd= | 0.015812
|  |  |  | @ Cl=0.4, Cd= | 0.021362
|  |  |  | @ Cl=0.6, Cd= | 0.022005
alpha (deg) | Cl | Cd | Cm | Cl/Cd
-20 | -0.8189 | 0.26023 | 0.0785 | -3.1468
-19.5 | -0.804 | 0.25673 | 0.0731 | -3.1317
-19 | -0.7981 | 0.25985 | 0.0664 | -3.0714
-18.5 | -0.7684 | 0.24175 | 0.0658 | -3.1785
-18 | -0.75 | 0.23495 | 0.0623 | -3.1922
-17.5 | -0.7355 | 0.23037 | 0.0576 | -3.1927
-17 | -0.7325 | 0.23213 | 0.0509 | -3.1556
-16.5 | -0.7003 | 0.21551 | 0.0507 | -3.2495
-16 | -0.6847 | 0.20967 | 0.0468 | -3.2656
-15.5 | -0.6884 | 0.2119 | 0.04 | -3.2487
-15 | -0.652 | 0.19548 | 0.0404 | -3.3354
-14.5 | -0.6469 | 0.19264 | 0.0352 | -3.3581
-14 | -0.6241 | 0.18208 | 0.0336 | -3.4276
-13.5 | -0.6136 | 0.17658 | 0.03 | -3.4749
-13 | -0.5993 | 0.16866 | 0.0273 | -3.5533
-12.5 | -0.5923 | 0.16359 | 0.0238 | -3.6206
-12 | -0.5716 | 0.15437 | 0.0226 | -3.7028
-11.5 | -0.5693 | 0.14877 | 0.0187 | -3.8267
-11 | -0.5594 | 0.1424 | 0.0163 | -3.9284
-10.5 | -0.5398 | 0.13359 | 0.0153 | -4.0407
-10 | -0.5294 | 0.12647 | 0.0132 | -4.186
-9.5 | -0.5208 | 0.11972 | 0.0111 | -4.3502
-9 | -0.5094 | 0.11301 | 0.0098 | -4.5076
-8.5 | -0.5099 | 0.10777 | 0.0074 | -4.7314
-8 | -0.4931 | 0.10016 | 0.0072 | -4.9231
-7.5 | -0.4935 | 0.09496 | 0.006 | -5.1969
-7 | -0.4726 | 0.08752 | 0.007 | -5.3999
-6.5 | -0.4667 | 0.08178 | 0.0077 | -5.7068
-6 | -0.4558 | 0.0761 | 0.0093 | -5.9895
-5.5 | -0.4247 | 0.04993 | -0.041 | -8.5059
-5 | -0.3742 | 0.03942 | -0.047 | -9.4926
-4.5 | -0.3207 | 0.03209 | -0.0487 | -9.9938
-4 | -0.2672 | 0.0271 | -0.0487 | -9.8598
-3.5 | -0.216 | 0.02324 | -0.0475 | -9.2943
-3 | -0.1672 | 0.01983 | -0.0453 | -8.4317
-2.5 | -0.132 | 0.01643 | -0.0394 | -8.0341
-2 | -0.0931 | 0.01469 | -0.0299 | -6.3376
-1.5 | -0.0453 | 0.01454 | -0.0316 | -3.1155
-1 | 0.0024 | 0.01471 | -0.0319 | 0.16315
-0.5 | 0.048 | 0.01507 | -0.0319 | 3.1851
0 | 0.0913 | 0.01564 | -0.0318 | 5.8376
0.5 | 0.1322 | 0.01645 | -0.0317 | 8.0365
1 | 0.1704 | 0.01754 | -0.032 | 9.7149
1.5 | 0.2136 | 0.01905 | -0.0339 | 11.2126
2 | 0.3496 | 0.02106 | -0.0514 | 16.6002
2.5 | 0.4766 | 0.02182 | -0.0641 | 21.8423
3 | 0.571 | 0.0219 | -0.0679 | 26.0731
3.5 | 0.6317 | 0.02212 | -0.065 | 28.5579
4 | 0.6837 | 0.02223 | -0.0597 | 30.7557
4.5 | 0.73 | 0.02256 | -0.054 | 32.3582
5 | 0.7749 | 0.02305 | -0.0484 | 33.6182
5.5 | 0.8179 | 0.02392 | -0.0433 | 34.1931
6 | 0.8584 | 0.02571 | -0.0388 | 33.3878
6.5 | 0.8996 | 0.02911 | -0.0355 | 30.9035
7 | 0.9428 | 0.03351 | -0.0333 | 28.1349
7.5 | 0.9866 | 0.03922 | -0.0314 | 25.1555
8 | 1.022 | 0.04684 | -0.0297 | 21.819
8.5 | 1.0473 | 0.05512 | -0.0283 | 19.0004
9 | 1.0468 | 0.0662 | -0.0279 | 15.8127
9.5 | 0.9974 | 0.0803 | -0.0317 | 12.4209
10 | 0.9403 | 0.09731 | -0.0422 | 9.6629
11 | 0.8443 | 0.14431 | -0.0811 | 5.8506
11.5 | 0.867 | 0.15493 | -0.0818 | 5.5961
12 | 0.864 | 0.16234 | -0.0852 | 5.3222
12.5 | 0.8768 | 0.17142 | -0.0874 | 5.1149
13 | 0.8963 | 0.18145 | -0.0891 | 4.9397
13.5 | 0.887 | 0.18577 | -0.0944 | 4.7747
14 | 0.8963 | 0.19313 | -0.0979 | 4.6409
14.5 | 0.9073 | 0.20053 | -0.1017 | 4.5245
15 | 0.9209 | 0.20857 | -0.1052 | 4.4153
15.5 | 0.9498 | 0.22067 | -0.1063 | 4.3042
16 | 0.9511 | 0.22354 | -0.1125 | 4.2547
16.5 | 0.9643 | 0.23064 | -0.117 | 4.181
17 | 0.9938 | 0.24377 | -0.1177 | 4.0768
17.5 | 0.9956 | 0.24502 | -0.1253 | 4.0633
18 | 1.0233 | 0.2582 | -0.1263 | 3.9632
18.5 | 1.0275 | 0.25908 | -0.1338 | 3.966
19 | 1.055 | 0.27302 | -0.1346 | 3.8642
19.5 | 1.0609 | 0.2731 | -0.1428 | 3.8847
20 | 1.0795 | 0.28061 | -0.1464 | 3.847

## 3. Re 50k Mach 0.10 (1)
BIGFOIL.COM POLAR EXPORT
NM02
NM02 |  |  |  | Cl Max: | 0.851 | at alpha= | 5.5 | deg
JavaFoil+Calcfoil stall+Eppler ext transition |  |  |  | L/D Max: | 41.558 | at alpha= | 4.5 | deg
Re: | 50000 |  |  | Cd Min: | 0.01347 | at alpha= | -4 | deg
Mach: | 0.1 |  |  | Cl=0 at alpha= | -2.2157 | deg
|  |  |  | @ Cl=0.1, Cd= | 0.0154
|  |  |  | @ Cl=0.4, Cd= | 0.015756
|  |  |  | @ Cl=0.6, Cd= | 0.10772
alpha (deg) | Cl | Cd | Cm | Cl/Cd
-13.5 | -0.242 | 0.22254 | -0.017 | -1.087
-13 | -0.263 | 0.20057 | -0.017 | -1.309
-12.5 | -0.284 | 0.18632 | -0.016 | -1.523
-12 | -0.306 | 0.17416 | -0.017 | -1.754
-11.5 | -0.327 | 0.15358 | -0.017 | -2.13
-11 | -0.348 | 0.14197 | -0.017 | -2.451
-10.5 | -0.367 | 0.12399 | -0.017 | -2.963
-10 | -0.384 | 0.11315 | -0.017 | -3.395
-9.5 | -0.397 | 0.10483 | -0.017 | -3.791
-9 | -0.406 | 0.09624 | -0.017 | -4.22
-8.5 | -0.409 | 0.0853 | -0.017 | -4.798
-8 | -0.406 | 0.07831 | -0.017 | -5.186
-7.5 | -0.396 | 0.0723 | -0.018 | -5.479
-7 | -0.379 | 0.06559 | -0.018 | -5.783
-6.5 | -0.356 | 0.06003 | -0.018 | -5.929
-6 | -0.327 | 0.05506 | -0.018 | -5.931
-5.5 | -0.292 | 0.05112 | -0.018 | -5.713
-5 | -0.253 | 0.04768 | -0.019 | -5.314
-4.5 | -0.211 | 0.0444 | -0.019 | -4.741
-4 | -0.207 | 0.01347 | -0.051 | -15.392
-3.5 | -0.151 | 0.01365 | -0.051 | -11.053
-3 | -0.094 | 0.01367 | -0.051 | -6.848
-2.5 | -0.029 | 0.035 | -0.01 | -0.817
-2 | 0.022 | 0.01367 | -0.051 | 1.642
-1.5 | 0.081 | 0.01541 | -0.051 | 5.244
-1 | 0.139 | 0.01538 | -0.051 | 9.054
-0.5 | 0.198 | 0.0154 | -0.051 | 12.835
0 | 0.256 | 0.0155 | -0.051 | 16.513
0.5 | 0.314 | 0.01554 | -0.051 | 20.228
1 | 0.372 | 0.01586 | -0.051 | 23.491
1.5 | 0.431 | 0.01564 | -0.051 | 27.528
2 | 0.488 | 0.0159 | -0.051 | 30.725
2.5 | 0.437 | 0.0316 | -0.01 | 13.828
3 | 0.483 | 0.03263 | -0.01 | 14.797
3.5 | 0.66 | 0.01716 | -0.051 | 38.444
4 | 0.715 | 0.01773 | -0.051 | 40.335
4.5 | 0.766 | 0.01843 | -0.051 | 41.558
5 | 0.812 | 0.02047 | -0.051 | 39.646
5.5 | 0.851 | 0.02096 | -0.051 | 40.601
6 | 0.707 | 0.04847 | -0.02 | 14.594
6.5 | 0.724 | 0.05214 | -0.019 | 13.894
7 | 0.733 | 0.05647 | -0.019 | 12.987
7.5 | 0.733 | 0.06119 | -0.018 | 11.986
8 | 0.724 | 0.06725 | -0.018 | 10.773
8.5 | 0.707 | 0.07324 | -0.017 | 9.655
9 | 0.682 | 0.08035 | -0.017 | 8.492
9.5 | 0.651 | 0.08793 | -0.017 | 7.409
10 | 0.616 | 0.09684 | -0.017 | 6.36
10.5 | 0.577 | 0.10772 | -0.016 | 5.36

## 4. Re 50k Mach 0.10 (2)
BIGFOIL.COM POLAR EXPORT
NM02
NM02 |  |  |  | Cl Max: | 1.0832 | at alpha= | 20 | deg
XFOIL ncrit=9 |  |  |  | L/D Max: | 34.0224 | at alpha= | 5.5 | deg
Re: | 50000 |  |  | Cd Min: | 0.2814 | at alpha= | 20 | deg
Mach: | 0.1 |  |  | Cl=0 at alpha= | -1.0125 | deg
|  |  |  | @ Cl=0.1, Cd= | 0.015888
|  |  |  | @ Cl=0.4, Cd= | 0.021431
|  |  |  | @ Cl=0.6, Cd= | 0.022106
alpha (deg) | Cl | Cd | Cm | Cl/Cd
-20 | -0.822 | 0.26115 | 0.079 | -3.1476
-19.5 | -0.8075 | 0.25829 | 0.0734 | -3.1263
-19 | -0.8023 | 0.26195 | 0.0666 | -3.0628
-18.5 | -0.7705 | 0.2423 | 0.0664 | -3.1799
-18 | -0.7523 | 0.23566 | 0.0628 | -3.1923
-17.5 | -0.7384 | 0.23158 | 0.0578 | -3.1885
-17 | -0.7362 | 0.23388 | 0.0511 | -3.1478
-16.5 | -0.7017 | 0.21599 | 0.0511 | -3.2488
-16 | -0.6869 | 0.21059 | 0.047 | -3.2618
-15.5 | -0.6789 | 0.20673 | 0.0419 | -3.284
-15 | -0.6532 | 0.19601 | 0.0407 | -3.3325
-14.5 | -0.6499 | 0.19392 | 0.0352 | -3.3514
-14 | -0.6242 | 0.18237 | 0.0339 | -3.4227
-13.5 | -0.6159 | 0.17759 | 0.0299 | -3.4681
-13 | -0.5981 | 0.16875 | 0.0277 | -3.5443
-12.5 | -0.5949 | 0.16464 | 0.0237 | -3.6133
-12 | -0.572 | 0.15489 | 0.0226 | -3.6929
-11.5 | -0.5648 | 0.14834 | 0.0194 | -3.8075
-11 | -0.5622 | 0.1434 | 0.016 | -3.9205
-10.5 | -0.5405 | 0.13417 | 0.0152 | -4.0285
-10 | -0.5282 | 0.12679 | 0.0134 | -4.1659
-9.5 | -0.5185 | 0.11995 | 0.0114 | -4.3226
-9 | -0.5093 | 0.11349 | 0.0098 | -4.4876
-8.5 | -0.5128 | 0.10859 | 0.0071 | -4.7224
-8 | -0.4895 | 0.10027 | 0.0076 | -4.8818
-7.5 | -0.4972 | 0.09577 | 0.0057 | -5.1916
-7 | -0.4738 | 0.08806 | 0.0069 | -5.3804
-6.5 | -0.4718 | 0.08264 | 0.0072 | -5.7091
-6 | -0.4596 | 0.07678 | 0.0088 | -5.9859
-5.5 | -0.4277 | 0.05084 | -0.0401 | -8.4127
-5 | -0.3766 | 0.04002 | -0.047 | -9.4103
-4.5 | -0.3235 | 0.03256 | -0.0488 | -9.9355
-4 | -0.2693 | 0.0275 | -0.0489 | -9.7927
-3.5 | -0.2179 | 0.02347 | -0.0477 | -9.2842
-3 | -0.169 | 0.02006 | -0.0456 | -8.4247
-2.5 | -0.1307 | 0.01661 | -0.0405 | -7.8688
-2 | -0.0942 | 0.01476 | -0.0297 | -6.3821
-1.5 | -0.0468 | 0.01457 | -0.0315 | -3.2121
-1 | 0.0012 | 0.01474 | -0.032 | 0.081411
-0.5 | 0.047 | 0.01512 | -0.032 | 3.1085
0 | 0.0906 | 0.0157 | -0.0319 | 5.7707
0.5 | 0.1316 | 0.01652 | -0.0318 | 7.9661
1 | 0.1699 | 0.01763 | -0.0321 | 9.637
1.5 | 0.2206 | 0.01923 | -0.0354 | 11.4717
2 | 0.3536 | 0.02115 | -0.0521 | 16.7187
2.5 | 0.4791 | 0.02191 | -0.0643 | 21.8667
3 | 0.5707 | 0.02207 | -0.0676 | 25.8586
3.5 | 0.6352 | 0.02215 | -0.0648 | 28.6772
4 | 0.6856 | 0.02242 | -0.0596 | 30.5798
4.5 | 0.7326 | 0.02273 | -0.0538 | 32.2305
5 | 0.778 | 0.02323 | -0.0482 | 33.4912
5.5 | 0.8213 | 0.02414 | -0.043 | 34.0224
6 | 0.862 | 0.02606 | -0.0385 | 33.0775
6.5 | 0.9037 | 0.02963 | -0.0352 | 30.4995
7 | 0.9474 | 0.03407 | -0.033 | 27.8075
7.5 | 0.9908 | 0.03995 | -0.0311 | 24.801
8 | 1.0238 | 0.04798 | -0.0294 | 21.3381
8.5 | 1.0475 | 0.0564 | -0.0281 | 18.5727
9 | 1.0435 | 0.06752 | -0.0279 | 15.4547
9.5 | 0.9776 | 0.08262 | -0.0332 | 11.8325
10 | 0.9481 | 0.09661 | -0.0402 | 9.8137
10.5 | 0.8542 | 0.13725 | -0.0777 | 6.2237
11 | 0.8435 | 0.14483 | -0.0816 | 5.8241
11.5 | 0.8519 | 0.1537 | -0.0839 | 5.5426
12 | 0.8666 | 0.16323 | -0.0855 | 5.3091
12.5 | 0.8799 | 0.17241 | -0.0877 | 5.1035
13 | 0.8899 | 0.1806 | -0.0906 | 4.9275
13.5 | 0.886 | 0.18605 | -0.0954 | 4.7622
14 | 0.8962 | 0.19356 | -0.0989 | 4.6301
14.5 | 0.9086 | 0.20115 | -0.1025 | 4.517
15 | 0.924 | 0.20953 | -0.1058 | 4.4099
15.5 | 0.9544 | 0.22218 | -0.1067 | 4.2956
16 | 0.9528 | 0.22412 | -0.1136 | 4.2513
16.5 | 0.9675 | 0.23158 | -0.1177 | 4.1778
17 | 0.9988 | 0.24558 | -0.1182 | 4.0671
17.5 | 0.9989 | 0.24593 | -0.1262 | 4.0617
18 | 1.0286 | 0.26018 | -0.1269 | 3.9534
18.5 | 1.0312 | 0.26009 | -0.1348 | 3.9648
19 | 1.0606 | 0.27522 | -0.1352 | 3.8536
19.5 | 1.0652 | 0.2743 | -0.1438 | 3.8833
20 | 1.0832 | 0.2814 | -0.1478 | 3.8493

## 5. Re 50k Mach 0.25 (1)
BIGFOIL.COM POLAR EXPORT
NM02
NM02 |  |  |  | Cl Max: | 0.83 | at alpha= | 5 | deg
JavaFoil+Calcfoil stall+Eppler ext transition |  |  |  | L/D Max: | 41.668 | at alpha= | 4.5 | deg
Re: | 50000 |  |  | Cd Min: | 0.01372 | at alpha= | -2.5 | deg
Mach: | 0.25 |  |  | Cl=0 at alpha= | -2.1917 | deg
|  |  |  | @ Cl=0.1, Cd= | 0.015693
|  |  |  | @ Cl=0.4, Cd= | 0.11041
|  |  |  | @ Cl=0.6, Cd= | 0.11041
alpha (deg) | Cl | Cd | Cm | Cl/Cd
-12.5 | -0.058 | 0.27133 | -0.018 | -0.216
-12 | -0.056 | 0.24229 | -0.017 | -0.23
-11.5 | -0.053 | 0.20936 | -0.017 | -0.252
-11 | -0.05 | 0.18392 | -0.017 | -0.272
-10.5 | -0.163 | 0.16621 | -0.017 | -0.98
-10 | -0.221 | 0.14551 | -0.017 | -1.517
-9.5 | -0.27 | 0.12378 | -0.017 | -2.178
-9 | -0.31 | 0.11341 | -0.018 | -2.735
-8.5 | -0.341 | 0.09855 | -0.018 | -3.461
-8 | -0.361 | 0.08606 | -0.018 | -4.196
-7.5 | -0.369 | 0.07796 | -0.018 | -4.738
-7 | -0.366 | 0.071 | -0.018 | -5.154
-6.5 | -0.352 | 0.06325 | -0.018 | -5.559
-6 | -0.328 | 0.05783 | -0.018 | -5.667
-5.5 | -0.296 | 0.05282 | -0.019 | -5.606
-5 | -0.259 | 0.04858 | -0.019 | -5.321
-4.5 | -0.269 | 0.01374 | -0.052 | -19.553
-4 | -0.212 | 0.01391 | -0.052 | -15.276
-3.5 | -0.155 | 0.01383 | -0.052 | -11.186
-3 | -0.096 | 0.01375 | -0.052 | -6.988
-2.5 | -0.037 | 0.01372 | -0.052 | -2.676
-2 | 0.023 | 0.01375 | -0.052 | 1.677
-1.5 | 0.083 | 0.01577 | -0.052 | 5.267
-1 | 0.143 | 0.0155 | -0.052 | 9.231
-0.5 | 0.203 | 0.01551 | -0.052 | 13.094
0 | 0.263 | 0.01571 | -0.052 | 16.743
0.5 | 0.323 | 0.01566 | -0.052 | 20.629
1 | 0.383 | 0.01599 | -0.052 | 23.934
1.5 | 0.442 | 0.01579 | -0.052 | 28.024
2 | 0.502 | 0.01607 | -0.052 | 31.241
2.5 | 0.449 | 0.03156 | -0.01 | 14.224
3 | 0.496 | 0.03262 | -0.01 | 15.208
3.5 | 0.678 | 0.01743 | -0.052 | 38.88
4 | 0.734 | 0.01805 | -0.052 | 40.675
4.5 | 0.785 | 0.01885 | -0.052 | 41.668
5 | 0.83 | 0.0207 | -0.052 | 40.092
5.5 | 0.698 | 0.04527 | -0.026 | 15.423
6 | 0.713 | 0.0495 | -0.02 | 14.414
6.5 | 0.722 | 0.05358 | -0.019 | 13.467
7 | 0.717 | 0.05846 | -0.019 | 12.256
7.5 | 0.697 | 0.06457 | -0.018 | 10.788
8 | 0.661 | 0.07117 | -0.018 | 9.293
8.5 | 0.611 | 0.07844 | -0.018 | 7.793
9 | 0.548 | 0.08779 | -0.017 | 6.242
9.5 | 0.474 | 0.09903 | -0.017 | 4.786
10 | 0.391 | 0.11041 | -0.017 | 3.546

## 6. Re 50k Mach 0.25 (2)
BIGFOIL.COM POLAR EXPORT
NM02
NM02 |  |  |  | Cl Max: | 1.0256 | at alpha= | 8 | deg
XFOIL ncrit=9 |  |  |  | L/D Max: | 33.2188 | at alpha= | 5.5 | deg
Re: | 50000 |  |  | Cd Min: | 0.26866 | at alpha= | -19.5 | deg
Mach: | 0.25 |  |  | Cl=0 at alpha= | -0.93962 | deg
|  |  |  | @ Cl=0.1, Cd= | 0.016301
|  |  |  | @ Cl=0.4, Cd= | 0.021661
|  |  |  | @ Cl=0.6, Cd= | 0.022402
alpha (deg) | Cl | Cd | Cm | Cl/Cd
-20 | -0.8397 | 0.2672 | 0.0818 | -3.1426
-19.5 | -0.829 | 0.26866 | 0.075 | -3.0857
-19 | -0.8041 | 0.25398 | 0.0729 | -3.166
-18.5 | -0.7837 | 0.24605 | 0.0695 | -3.1851
-18 | -0.7662 | 0.24026 | 0.065 | -3.189
-17.5 | -0.7567 | 0.23987 | 0.0587 | -3.1546
-17 | -0.7313 | 0.22685 | 0.0565 | -3.2237
-16.5 | -0.7113 | 0.2192 | 0.0533 | -3.245
-16 | -0.7027 | 0.2175 | 0.0474 | -3.2308
-15.5 | -0.6774 | 0.2056 | 0.0457 | -3.2947
-15 | -0.6625 | 0.19987 | 0.0417 | -3.3147
-14.5 | -0.6549 | 0.19574 | 0.0367 | -3.3458
-14 | -0.6281 | 0.18481 | 0.0354 | -3.3986
-13.5 | -0.6319 | 0.18414 | 0.0295 | -3.4316
-13 | -0.5986 | 0.17078 | 0.0292 | -3.5051
-12.5 | -0.5918 | 0.16515 | 0.0252 | -3.5834
-12 | -0.582 | 0.15934 | 0.0222 | -3.6526
-11.5 | -0.5589 | 0.14962 | 0.021 | -3.7355
-11 | -0.5534 | 0.14347 | 0.0176 | -3.8573
-10.5 | -0.5535 | 0.13895 | 0.014 | -3.9834
-10 | -0.5328 | 0.13 | 0.0131 | -4.0985
-9.5 | -0.5217 | 0.12297 | 0.0113 | -4.2425
-9 | -0.5214 | 0.11759 | 0.0086 | -4.4341
-8.5 | -0.4923 | 0.10821 | 0.0093 | -4.5495
-8 | -0.488 | 0.10254 | 0.0077 | -4.7591
-7.5 | -0.4724 | 0.09518 | 0.0075 | -4.9632
-7 | -0.4712 | 0.0897 | 0.0068 | -5.2531
-6.5 | -0.4509 | 0.08273 | 0.0083 | -5.4503
-6 | -0.4361 | 0.07673 | 0.0108 | -5.6836
-5.5 | -0.4365 | 0.05632 | -0.0343 | -7.7504
-5 | -0.3931 | 0.04474 | -0.0431 | -8.7863
-4.5 | -0.3382 | 0.03525 | -0.0487 | -9.5943
-4 | -0.2844 | 0.02945 | -0.0494 | -9.657
-3.5 | -0.2294 | 0.0248 | -0.0488 | -9.25
-3 | -0.1782 | 0.02133 | -0.047 | -8.3544
-2.5 | -0.1305 | 0.01786 | -0.0443 | -7.3068
-2 | -0.1227 | 0.01575 | -0.0296 | -7.7905
-1.5 | -0.0557 | 0.01477 | -0.0312 | -3.7712
-1 | -0.0057 | 0.01495 | -0.032 | -0.38127
-0.5 | 0.0415 | 0.01536 | -0.0322 | 2.7018
0 | 0.086 | 0.016 | -0.0323 | 5.375
0.5 | 0.1279 | 0.0169 | -0.0324 | 7.568
1 | 0.1669 | 0.01811 | -0.0328 | 9.2159
1.5 | 0.2569 | 0.02008 | -0.0429 | 12.7938
2 | 0.3897 | 0.02162 | -0.0581 | 18.025
2.5 | 0.5104 | 0.0221 | -0.0677 | 23.095
3 | 0.5893 | 0.02237 | -0.068 | 26.3433
3.5 | 0.6502 | 0.02255 | -0.0639 | 28.8337
4 | 0.7013 | 0.02292 | -0.0584 | 30.5977
4.5 | 0.7502 | 0.02332 | -0.0524 | 32.1698
5 | 0.7969 | 0.02403 | -0.0466 | 33.1627
5.5 | 0.8411 | 0.02532 | -0.0412 | 33.2188
6 | 0.8835 | 0.02804 | -0.0368 | 31.5086
6.5 | 0.927 | 0.03227 | -0.0339 | 28.7264
7 | 0.971 | 0.03787 | -0.0316 | 25.6403
7.5 | 1.0114 | 0.0444 | -0.0298 | 22.7793
8 | 1.0256 | 0.05423 | -0.0284 | 18.912
8.5 | 1.0162 | 0.06523 | -0.0289 | 15.5787
9 | 0.9843 | 0.07726 | -0.0319 | 12.7401
9.5 | 0.9486 | 0.0902 | -0.0382 | 10.5166
10 | 0.9148 | 0.1088 | -0.0509 | 8.4081
10.5 | 0.7076 | 0.13578 | -0.0705 | 5.2114
11 | 0.7132 | 0.14449 | -0.072 | 4.936
11.5 | 0.7055 | 0.15068 | -0.0741 | 4.6821
12 | 0.7146 | 0.15865 | -0.0757 | 4.5043
12.5 | 0.7199 | 0.1655 | -0.0773 | 4.3498
13 | 0.7187 | 0.17078 | -0.0795 | 4.2083

## 7. Re 50k Mach 0.50 (1)
BIGFOIL.COM POLAR EXPORT
NM02
NM02 |  |  |  | Cl Max: | 1.151 | at alpha= | 20 | deg
JavaFoil+Calcfoil stall+Eppler ext transition |  |  |  | L/D Max: | 41.132 | at alpha= | 4 | deg
Re: | 50000 |  |  | Cd Min: | 0.01209 | at alpha= | -3.5 | deg
Mach: | 0.5 |  |  | Cl=0 at alpha= | -2.2203 | deg
|  |  |  | @ Cl=0.1, Cd= | 0.01492
|  |  |  | @ Cl=0.4, Cd= | 0.016775
|  |  |  | @ Cl=0.6, Cd= | 0.21859
alpha (deg) | Cl | Cd | Cm | Cl/Cd
-20 | -0.98 | 0.4551 | -0.032 | -2.154
-19.5 | -0.952 | 0.43858 | -0.032 | -2.171
-19 | -0.924 | 0.42999 | -0.032 | -2.149
-18.5 | -0.897 | 0.41219 | -0.032 | -2.176
-18 | -0.87 | 0.40798 | -0.032 | -2.132
-17.5 | -0.841 | 0.38144 | -0.031 | -2.205
-17 | -0.814 | 0.376 | -0.031 | -2.165
-16.5 | -0.787 | 0.37093 | -0.031 | -2.121
-16 | -0.758 | 0.3604 | -0.03 | -2.103
-15.5 | -0.731 | 0.36741 | -0.03 | -1.988
-15 | -0.703 | 0.36028 | -0.03 | -1.952
-14.5 | -0.675 | 0.34445 | -0.029 | -1.96
-14 | -0.647 | 0.32654 | -0.029 | -1.982
-13.5 | -0.62 | 0.32291 | -0.029 | -1.92
-13 | -0.593 | 0.31868 | -0.029 | -1.859
-12.5 | -0.564 | 0.28952 | -0.027 | -1.948
-12 | -0.537 | 0.28617 | -0.027 | -1.875
-11.5 | -0.509 | 0.27986 | -0.027 | -1.82
-11 | -0.481 | 0.2536 | -0.025 | -1.897
-10.5 | -0.454 | 0.25459 | -0.025 | -1.782
-10 | -0.426 | 0.25159 | -0.025 | -1.694
-9.5 | -0.399 | 0.23941 | -0.025 | -1.666
-9 | -0.371 | 0.22283 | -0.023 | -1.665
-8.5 | -0.344 | 0.21823 | -0.023 | -1.574
-8 | -0.316 | 0.20945 | -0.023 | -1.51
-7.5 | -0.289 | 0.20626 | -0.023 | -1.401
-7 | -0.261 | 0.1932 | -0.021 | -1.352
-6.5 | -0.234 | 0.1677 | -0.021 | -1.396
-6 | -0.207 | 0.16707 | -0.021 | -1.238
-5.5 | -0.179 | 0.07776 | -0.02 | -2.308
-5 | -0.267 | 0.05997 | -0.02 | -4.449
-4.5 | -0.231 | 0.04954 | -0.021 | -4.671
-4 | -0.186 | 0.04426 | -0.021 | -4.208
-3.5 | -0.171 | 0.01209 | -0.058 | -14.149
-3 | -0.107 | 0.01417 | -0.058 | -7.535
-2.5 | -0.033 | 0.03545 | -0.011 | -0.924
-2 | 0.026 | 0.01421 | -0.058 | 1.811
-1.5 | 0.093 | 0.01476 | -0.058 | 6.289
-1 | 0.16 | 0.01629 | -0.058 | 9.819
-0.5 | 0.227 | 0.01618 | -0.058 | 14.032
0 | 0.294 | 0.01626 | -0.058 | 18.087
0.5 | 0.361 | 0.01663 | -0.058 | 21.713
1 | 0.428 | 0.01688 | -0.058 | 25.336
1.5 | 0.494 | 0.017 | -0.058 | 29.091
2 | 0.561 | 0.01689 | -0.058 | 33.2
2.5 | 0.501 | 0.03143 | -0.011 | 15.95
3 | 0.692 | 0.01799 | -0.058 | 38.466
3.5 | 0.755 | 0.01878 | -0.058 | 40.194
4 | 0.815 | 0.01982 | -0.058 | 41.132
4.5 | 0.863 | 0.02297 | -0.058 | 37.589
5 | 0.881 | 0.02246 | -0.058 | 39.229
5.5 | 0.673 | 0.05107 | -0.021 | 13.173
6 | 0.436 | 0.05839 | -0.021 | 7.463
6.5 | 0.462 | 0.07121 | -0.02 | 6.483
7 | 0.487 | 0.15952 | -0.019 | 3.056
7.5 | 0.514 | 0.18904 | -0.021 | 2.717
8 | 0.539 | 0.20126 | -0.021 | 2.68
8.5 | 0.566 | 0.21158 | -0.023 | 2.673
9 | 0.591 | 0.21456 | -0.023 | 2.756
9.5 | 0.617 | 0.22621 | -0.023 | 2.727
10 | 0.643 | 0.25907 | -0.025 | 2.483
10.5 | 0.669 | 0.26199 | -0.025 | 2.552
11 | 0.695 | 0.28131 | -0.027 | 2.471
11.5 | 0.72 | 0.28646 | -0.027 | 2.515
12 | 0.747 | 0.30552 | -0.028 | 2.444
12.5 | 0.772 | 0.30928 | -0.028 | 2.496
13 | 0.797 | 0.3138 | -0.028 | 2.54
13.5 | 0.823 | 0.34626 | -0.03 | 2.378
14 | 0.848 | 0.34998 | -0.03 | 2.423
14.5 | 0.875 | 0.37409 | -0.031 | 2.338
15 | 0.899 | 0.37863 | -0.031 | 2.375
15.5 | 0.925 | 0.38284 | -0.031 | 2.415
16 | 0.95 | 0.38372 | -0.032 | 2.476
16.5 | 0.975 | 0.39903 | -0.032 | 2.442
17 | 1.001 | 0.409 | -0.032 | 2.447
17.5 | 1.025 | 0.43486 | -0.032 | 2.357
18 | 1.051 | 0.43639 | -0.033 | 2.408
18.5 | 1.075 | 0.44811 | -0.033 | 2.399
19 | 1.101 | 0.47059 | -0.034 | 2.34
19.5 | 1.125 | 0.47488 | -0.034 | 2.369
20 | 1.151 | 0.49374 | -0.034 | 2.331

## 8. Re 50k Mach 0.50 (2)
BIGFOIL.COM POLAR EXPORT
NM02
NM02 |  |  |  | Cl Max: | 1.2271 | at alpha= | 20 | deg
XFOIL ncrit=9 |  |  |  | L/D Max: | 30.1683 | at alpha= | 4.5 | deg
Re: | 50000 |  |  | Cd Min: | 0.32331 | at alpha= | 20 | deg
Mach: | 0.5 |  |  | Cl=0 at alpha= | -0.60227 | deg
|  |  |  | @ Cl=0.1, Cd= | 0.018398
|  |  |  | @ Cl=0.4, Cd= | 0.022559
|  |  |  | @ Cl=0.6, Cd= | 0.024101
alpha (deg) | Cl | Cd | Cm | Cl/Cd
-20 | -0.9221 | 0.29221 | 0.0979 | -3.1556
-19.5 | -0.8992 | 0.2842 | 0.0926 | -3.164
-19 | -0.8796 | 0.27967 | 0.0863 | -3.1451
-18.5 | -0.8619 | 0.27622 | 0.0797 | -3.1203
-18 | -0.8316 | 0.25981 | 0.0772 | -3.2008
-17.5 | -0.8088 | 0.25188 | 0.0724 | -3.2111
-17 | -0.7935 | 0.24992 | 0.0655 | -3.175
-16.5 | -0.7643 | 0.23575 | 0.0627 | -3.242
-16 | -0.7434 | 0.22894 | 0.0579 | -3.2471
-15.5 | -0.726 | 0.22288 | 0.0525 | -3.2574
-15 | -0.6985 | 0.21181 | 0.0497 | -3.2978
-14.5 | -0.6889 | 0.20976 | 0.0434 | -3.2842
-14 | -0.6569 | 0.19603 | 0.0414 | -3.351
-13.5 | -0.6489 | 0.19327 | 0.0358 | -3.3575
-13 | -0.6185 | 0.18097 | 0.0339 | -3.4177
-12.5 | -0.6009 | 0.17332 | 0.0303 | -3.467
-12 | -0.5941 | 0.16926 | 0.0258 | -3.51
-11.5 | -0.5649 | 0.15806 | 0.0241 | -3.574
-11 | -0.5484 | 0.1503 | 0.0212 | -3.6487
-10.5 | -0.538 | 0.14378 | 0.0179 | -3.7418
-10 | -0.5207 | 0.13594 | 0.0159 | -3.8304
-9.5 | -0.5023 | 0.12814 | 0.0143 | -3.9199
-9 | -0.489 | 0.12119 | 0.0124 | -4.035
-8.5 | -0.484 | 0.11555 | 0.0102 | -4.1887
-8 | -0.4671 | 0.10778 | 0.0089 | -4.3338
-7.5 | -0.4496 | 0.10055 | 0.0083 | -4.4714
-7 | -0.4379 | 0.09421 | 0.0081 | -4.6481
-6.5 | -0.4235 | 0.08754 | 0.0086 | -4.8378
-5.5 | -0.4282 | 0.06887 | -0.0183 | -6.2175
-5 | -0.412 | 0.05791 | -0.0311 | -7.1145
-4.5 | -0.3835 | 0.04813 | -0.0397 | -7.968
-4 | -0.3418 | 0.03939 | -0.046 | -8.6773
-3.5 | -0.2864 | 0.03195 | -0.0502 | -8.964
-3 | -0.2282 | 0.02675 | -0.0506 | -8.5308
-2.5 | -0.1698 | 0.02277 | -0.0494 | -7.4572
-2 | -0.1158 | 0.01963 | -0.0469 | -5.8991
-1.5 | -0.085 | 0.01728 | -0.0376 | -4.919
-1 | -0.0455 | 0.016 | -0.0307 | -2.8438
-0.5 | 0.0117 | 0.01652 | -0.033 | 0.70823
0 | 0.0625 | 0.01741 | -0.034 | 3.5899
0.5 | 0.1092 | 0.01864 | -0.035 | 5.8584
1 | 0.2412 | 0.02089 | -0.0509 | 11.5462
1.5 | 0.3782 | 0.02242 | -0.0647 | 16.8689
2 | 0.4972 | 0.02318 | -0.0718 | 21.4495
2.5 | 0.5782 | 0.0239 | -0.071 | 24.1925
3 | 0.6475 | 0.02454 | -0.0671 | 26.3855
3.5 | 0.7095 | 0.02528 | -0.0615 | 28.0657
4 | 0.7701 | 0.02594 | -0.0548 | 29.6877
4.5 | 0.8245 | 0.02733 | -0.0483 | 30.1683
5 | 0.8762 | 0.02939 | -0.0418 | 29.8129
5.5 | 0.923 | 0.03339 | -0.0369 | 27.643
6 | 0.9596 | 0.03956 | -0.0336 | 24.2568
6.5 | 0.9781 | 0.04747 | -0.0319 | 20.6046
7 | 0.9714 | 0.05707 | -0.0324 | 17.0212
7.5 | 0.9357 | 0.06829 | -0.0366 | 13.7019
8 | 0.8982 | 0.0822 | -0.0466 | 10.927
8.5 | 0.8775 | 0.09594 | -0.056 | 9.1463
9 | 0.8673 | 0.10823 | -0.063 | 8.0135
9.5 | 0.8629 | 0.12049 | -0.0696 | 7.1616
10 | 0.8724 | 0.13212 | -0.0742 | 6.6031
11 | 0.8593 | 0.15984 | -0.0967 | 5.376
11.5 | 0.8837 | 0.1708 | -0.0994 | 5.1739
12 | 0.8971 | 0.17934 | -0.1031 | 5.0022
13 | 0.9376 | 0.199 | -0.1098 | 4.7116
13.5 | 0.9445 | 0.20484 | -0.1155 | 4.6109
14 | 0.9627 | 0.21367 | -0.1203 | 4.5055
14.5 | 0.9848 | 0.22322 | -0.1246 | 4.4118
15 | 1.0089 | 0.23355 | -0.1283 | 4.3198
15.5 | 1.0323 | 0.24323 | -0.1326 | 4.2441
16 | 1.0471 | 0.24972 | -0.1393 | 4.1931
16.5 | 1.0748 | 0.26202 | -0.143 | 4.102
17 | 1.0959 | 0.27015 | -0.1481 | 4.0566
17.5 | 1.1136 | 0.2771 | -0.1549 | 4.0188
18 | 1.1423 | 0.29035 | -0.1583 | 3.9342
18.5 | 1.1583 | 0.29565 | -0.1657 | 3.9178
19 | 1.1835 | 0.30653 | -0.1701 | 3.861
19.5 | 1.2047 | 0.31456 | -0.1772 | 3.8298
20 | 1.2271 | 0.32331 | -0.1828 | 3.7954

## 9. Re 100k Mach 0.00 (1)
BIGFOIL.COM POLAR EXPORT
NM02
NM02 |  |  |  | Cl Max: | 0.88 | at alpha= | 6 | deg
JavaFoil+Calcfoil stall+Eppler ext transition |  |  |  | L/D Max: | 48.616 | at alpha= | 4.5 | deg
Re: | 100000 |  |  | Cd Min: | 0.01083 | at alpha= | -4 | deg
Mach: | 0 |  |  | Cl=0 at alpha= | -2.1897 | deg
|  |  |  | @ Cl=0.1, Cd= | 0.011697
|  |  |  | @ Cl=0.4, Cd= | 0.012102
|  |  |  | @ Cl=0.6, Cd= | 0.09926
alpha (deg) | Cl | Cd | Cm | Cl/Cd
-14 | -0.261 | 0.1838 | -0.017 | -1.423
-13.5 | -0.279 | 0.17133 | -0.017 | -1.631
-13 | -0.298 | 0.15648 | -0.017 | -1.905
-12.5 | -0.317 | 0.15095 | -0.016 | -2.101
-12 | -0.336 | 0.13494 | -0.017 | -2.492
-11.5 | -0.355 | 0.12202 | -0.017 | -2.908
-11 | -0.373 | 0.11402 | -0.017 | -3.267
-10.5 | -0.388 | 0.10445 | -0.017 | -3.718
-10 | -0.402 | 0.09621 | -0.017 | -4.175
-9.5 | -0.411 | 0.08824 | -0.017 | -4.662
-9 | -0.417 | 0.081 | -0.017 | -5.145
-8.5 | -0.417 | 0.07414 | -0.017 | -5.623
-8 | -0.411 | 0.06841 | -0.018 | -6.01
-7.5 | -0.399 | 0.06255 | -0.018 | -6.38
-7 | -0.381 | 0.05736 | -0.018 | -6.636
-6.5 | -0.356 | 0.05324 | -0.018 | -6.69
-6 | -0.326 | 0.04922 | -0.018 | -6.625
-5.5 | -0.291 | 0.04589 | -0.018 | -6.346
-5 | -0.252 | 0.04296 | -0.019 | -5.875
-4.5 | -0.21 | 0.04035 | -0.019 | -5.195
-4 | -0.206 | 0.01083 | -0.05 | -19.057
-3.5 | -0.15 | 0.01105 | -0.05 | -13.584
-3 | -0.093 | 0.01112 | -0.05 | -8.373
-2.5 | -0.036 | 0.01112 | -0.05 | -3.199
-2 | 0.022 | 0.01105 | -0.05 | 2.021
-1.5 | 0.08 | 0.01167 | -0.05 | 6.891
-1 | 0.139 | 0.01175 | -0.05 | 11.796
-0.5 | 0.197 | 0.01177 | -0.05 | 16.716
0 | 0.255 | 0.01191 | -0.05 | 21.388
0.5 | 0.313 | 0.01182 | -0.051 | 26.459
1 | 0.371 | 0.0123 | -0.051 | 30.14
1.5 | 0.428 | 0.01191 | -0.05 | 35.97
2 | 0.486 | 0.01345 | -0.05 | 36.141
2.5 | 0.435 | 0.03022 | -0.01 | 14.387
3 | 0.601 | 0.01416 | -0.05 | 42.41
3.5 | 0.657 | 0.01459 | -0.05 | 44.994
4 | 0.712 | 0.01508 | -0.05 | 47.176
4.5 | 0.762 | 0.01568 | -0.05 | 48.616
5 | 0.808 | 0.01677 | -0.05 | 48.195
5.5 | 0.848 | 0.01747 | -0.05 | 48.533
6 | 0.88 | 0.01829 | -0.05 | 48.127
6.5 | 0.725 | 0.04765 | -0.02 | 15.206
7 | 0.735 | 0.05125 | -0.019 | 14.34
7.5 | 0.737 | 0.05527 | -0.018 | 13.342
8 | 0.732 | 0.05996 | -0.018 | 12.201
8.5 | 0.718 | 0.06533 | -0.018 | 10.993
9 | 0.698 | 0.07035 | -0.017 | 9.915
9.5 | 0.671 | 0.07655 | -0.017 | 8.769
10 | 0.641 | 0.08259 | -0.017 | 7.756
10.5 | 0.607 | 0.08998 | -0.017 | 6.743
11 | 0.571 | 0.09926 | -0.017 | 5.753

## 10. Re 100k Mach 0.00 (2)
BIGFOIL.COM POLAR EXPORT
NM02
NM02 |  |  |  | Cl Max: | 1.1028 | at alpha= | 9.5 | deg
XFOIL ncrit=9 |  |  |  | L/D Max: | 50.2414 | at alpha= | 5 | deg
Re: | 100000 |  |  | Cd Min: | 0.26173 | at alpha= | -20 | deg
Mach: | 0 |  |  | Cl=0 at alpha= | -1.0651 | deg
|  |  |  | @ Cl=0.1, Cd= | 0.011703
|  |  |  | @ Cl=0.4, Cd= | 0.012206
|  |  |  | @ Cl=0.6, Cd= | 0.013139
alpha (deg) | Cl | Cd | Cm | Cl/Cd
-20 | -0.8193 | 0.26173 | 0.0777 | -3.1303
-19.5 | -0.8084 | 0.26096 | 0.0713 | -3.0978
-19 | -0.7893 | 0.25037 | 0.0679 | -3.1525
-18.5 | -0.7663 | 0.23896 | 0.0665 | -3.2068
-18 | -0.7483 | 0.23224 | 0.063 | -3.2221
-17.5 | -0.7309 | 0.22572 | 0.0592 | -3.2381
-17 | -0.7142 | 0.21948 | 0.0548 | -3.2541
-16.5 | -0.7049 | 0.21712 | 0.0483 | -3.2466
-16 | -0.7042 | 0.21675 | 0.0418 | -3.2489
-15.5 | -0.6656 | 0.19839 | 0.0437 | -3.355
-15 | -0.6491 | 0.19152 | 0.0403 | -3.3892
-14.5 | -0.6359 | 0.18535 | 0.036 | -3.4308
-14 | -0.6379 | 0.18346 | 0.029 | -3.4771
-13.5 | -0.6129 | 0.17091 | 0.028 | -3.5861
-13 | -0.5931 | 0.163 | 0.0267 | -3.6387
-12.5 | -0.5867 | 0.15736 | 0.0219 | -3.7284
-12 | -0.5992 | 0.15471 | 0.0133 | -3.8731
-11.5 | -0.5596 | 0.14123 | 0.017 | -3.9623
-11 | -0.5505 | 0.13447 | 0.0136 | -4.0938
-10.5 | -0.5673 | 0.13067 | 0.0041 | -4.3415
-10 | -0.5318 | 0.11946 | 0.0078 | -4.4517
-9.5 | -0.5351 | 0.11379 | 0.0017 | -4.7025
-9 | -0.5167 | 0.10533 | 0.0016 | -4.9055
-8.5 | -0.5202 | 0.09935 | -0.0042 | -5.236
-8 | -0.5093 | 0.09134 | -0.0057 | -5.5759
-7.5 | -0.5168 | 0.08464 | -0.0155 | -6.1059
-7 | -0.4955 | 0.07696 | -0.0138 | -6.4384
-6.5 | -0.4819 | 0.06805 | -0.0232 | -7.0816
-6 | -0.4579 | 0.06002 | -0.0288 | -7.6291
-5.5 | -0.413 | 0.04136 | -0.0457 | -9.9855
-5 | -0.3585 | 0.02915 | -0.0495 | -12.2985
-4.5 | -0.3049 | 0.02325 | -0.0493 | -13.114
-4 | -0.253 | 0.01974 | -0.0483 | -12.8166
-3.5 | -0.2032 | 0.01722 | -0.0468 | -11.8002
-3 | -0.1544 | 0.01487 | -0.0455 | -10.3833
-2.5 | -0.1075 | 0.01225 | -0.0448 | -8.7755
-2 | -0.0758 | 0.0112 | -0.0387 | -6.7679
-1.5 | -0.0434 | 0.01059 | -0.0322 | -4.0982
-1 | 0.0065 | 0.01087 | -0.0333 | 0.59798
-0.5 | 0.0516 | 0.01138 | -0.0336 | 4.5343
0 | 0.1504 | 0.01204 | -0.0434 | 12.4917
0.5 | 0.2589 | 0.01228 | -0.054 | 21.0831
1 | 0.353 | 0.01222 | -0.0605 | 28.8871
1.5 | 0.4212 | 0.0122 | -0.0612 | 34.5246
2 | 0.4742 | 0.01233 | -0.0587 | 38.459
2.5 | 0.5235 | 0.01258 | -0.0557 | 41.6137
3 | 0.5729 | 0.01291 | -0.0528 | 44.3765
3.5 | 0.6227 | 0.01333 | -0.0503 | 46.7142
4 | 0.6725 | 0.01384 | -0.048 | 48.591
4.5 | 0.7219 | 0.01448 | -0.0459 | 49.855
5 | 0.7702 | 0.01533 | -0.044 | 50.2414
5.5 | 0.8173 | 0.01646 | -0.0422 | 49.6537
6 | 0.861 | 0.01842 | -0.0405 | 46.7427
6.5 | 0.9027 | 0.02139 | -0.0388 | 42.202
7 | 0.9466 | 0.02486 | -0.0371 | 38.0772
7.5 | 0.9938 | 0.02899 | -0.0356 | 34.2808
8 | 1.0411 | 0.03383 | -0.0341 | 30.7745
8.5 | 1.0777 | 0.04026 | -0.0321 | 26.7685
9 | 1.1 | 0.04885 | -0.0297 | 22.5179
9.5 | 1.1028 | 0.0593 | -0.0279 | 18.597
10 | 1.0957 | 0.07109 | -0.0274 | 15.4129
10.5 | 0.9867 | 0.08674 | -0.0359 | 11.3754
11 | 0.9596 | 0.10328 | -0.0449 | 9.2912
11.5 | 0.8889 | 0.14036 | -0.0716 | 6.333
12 | 0.8784 | 0.1513 | -0.0787 | 5.8057
12.5 | 0.8972 | 0.15972 | -0.0797 | 5.6173
13 | 0.8897 | 0.16972 | -0.0871 | 5.2422
13.5 | 0.9263 | 0.17966 | -0.084 | 5.1558
14 | 0.9062 | 0.18648 | -0.0957 | 4.8595
14.5 | 0.9483 | 0.19857 | -0.0919 | 4.7756

## 11. Re 100k Mach 0.10 (1)
BIGFOIL.COM POLAR EXPORT
NM02
NM02 |  |  |  | Cl Max: | 0.882 | at alpha= | 6 | deg
JavaFoil+Calcfoil stall+Eppler ext transition |  |  |  | L/D Max: | 48.673 | at alpha= | 4.5 | deg
Re: | 100000 |  |  | Cd Min: | 0.01083 | at alpha= | -4 | deg
Mach: | 0.1 |  |  | Cl=0 at alpha= | -2.1897 | deg
|  |  |  | @ Cl=0.1, Cd= | 0.011753
|  |  |  | @ Cl=0.4, Cd= | 0.01214
|  |  |  | @ Cl=0.6, Cd= | 0.10016
alpha (deg) | Cl | Cd | Cm | Cl/Cd
-13.5 | -0.242 | 0.17823 | -0.017 | -1.358
-13 | -0.263 | 0.16664 | -0.017 | -1.576
-12.5 | -0.284 | 0.15651 | -0.017 | -1.814
-12 | -0.306 | 0.14198 | -0.017 | -2.152
-11.5 | -0.327 | 0.12756 | -0.017 | -2.565
-11 | -0.348 | 0.11729 | -0.017 | -2.967
-10.5 | -0.367 | 0.10445 | -0.017 | -3.517
-10 | -0.384 | 0.09614 | -0.017 | -3.996
-9.5 | -0.397 | 0.0896 | -0.017 | -4.435
-9 | -0.406 | 0.08079 | -0.017 | -5.027
-8.5 | -0.409 | 0.07455 | -0.017 | -5.49
-8 | -0.406 | 0.06876 | -0.018 | -5.906
-7.5 | -0.396 | 0.06375 | -0.018 | -6.215
-7 | -0.379 | 0.05819 | -0.018 | -6.519
-6.5 | -0.356 | 0.05345 | -0.018 | -6.659
-6 | -0.327 | 0.04969 | -0.018 | -6.573
-5.5 | -0.292 | 0.04622 | -0.019 | -6.319
-5 | -0.253 | 0.04319 | -0.019 | -5.866
-4.5 | -0.211 | 0.04047 | -0.019 | -5.202
-4 | -0.207 | 0.01083 | -0.051 | -19.137
-3.5 | -0.151 | 0.01106 | -0.051 | -13.637
-3 | -0.094 | 0.01113 | -0.051 | -8.408
-2.5 | -0.036 | 0.01113 | -0.051 | -3.213
-2 | 0.022 | 0.01111 | -0.051 | 2.02
-1.5 | 0.081 | 0.01175 | -0.051 | 6.881
-1 | 0.139 | 0.01176 | -0.051 | 11.844
-0.5 | 0.198 | 0.01178 | -0.051 | 16.782
0 | 0.256 | 0.01193 | -0.051 | 21.469
0.5 | 0.314 | 0.01192 | -0.051 | 26.358
1 | 0.372 | 0.01232 | -0.051 | 30.246
1.5 | 0.431 | 0.01194 | -0.051 | 36.058
2 | 0.488 | 0.01348 | -0.051 | 36.242
2.5 | 0.437 | 0.03022 | -0.01 | 14.46
3 | 0.604 | 0.0142 | -0.051 | 42.506
3.5 | 0.66 | 0.01464 | -0.051 | 45.079
4 | 0.715 | 0.01513 | -0.051 | 47.245
4.5 | 0.766 | 0.01574 | -0.051 | 48.673
5 | 0.812 | 0.01685 | -0.051 | 48.177
5.5 | 0.851 | 0.01759 | -0.051 | 48.377
6 | 0.882 | 0.01839 | -0.051 | 47.961
6.5 | 0.725 | 0.04784 | -0.02 | 15.153
7 | 0.733 | 0.05144 | -0.019 | 14.259
7.5 | 0.733 | 0.05555 | -0.018 | 13.203
8 | 0.725 | 0.06031 | -0.018 | 12.012
8.5 | 0.707 | 0.0659 | -0.018 | 10.732
9 | 0.682 | 0.07173 | -0.018 | 9.514
9.5 | 0.651 | 0.07748 | -0.017 | 8.408
10 | 0.616 | 0.08453 | -0.017 | 7.288
10.5 | 0.577 | 0.09184 | -0.017 | 6.287
11 | 0.537 | 0.10016 | -0.017 | 5.364

## 12. Re 100k Mach 0.10 (2)
BIGFOIL.COM POLAR EXPORT
NM02
NM02 |  |  |  | Cl Max: | 1.0989 | at alpha= | 9 | deg
XFOIL ncrit=9 |  |  |  | L/D Max: | 50.1425 | at alpha= | 5 | deg
Re: | 100000 |  |  | Cd Min: | 0.26316 | at alpha= | -20 | deg
Mach: | 0.1 |  |  | Cl=0 at alpha= | -1.0486 | deg
|  |  |  | @ Cl=0.1, Cd= | 0.011733
|  |  |  | @ Cl=0.4, Cd= | 0.012223
|  |  |  | @ Cl=0.6, Cd= | 0.01317
alpha (deg) | Cl | Cd | Cm | Cl/Cd
-20 | -0.8228 | 0.26316 | 0.078 | -3.1266
-19.5 | -0.812 | 0.26246 | 0.0717 | -3.0938
-19 | -0.7897 | 0.24916 | 0.0693 | -3.1694
-18.5 | -0.7686 | 0.23962 | 0.0671 | -3.2076
-18 | -0.7505 | 0.23291 | 0.0635 | -3.2223
-17.5 | -0.733 | 0.22636 | 0.0596 | -3.2382
-17 | -0.7163 | 0.22022 | 0.0551 | -3.2527
-16.5 | -0.7077 | 0.21832 | 0.0485 | -3.2416
-16 | -0.7067 | 0.21785 | 0.0419 | -3.244
-15.5 | -0.6667 | 0.19889 | 0.0441 | -3.3521
-15 | -0.6502 | 0.19202 | 0.0406 | -3.3861
-14.5 | -0.6375 | 0.18611 | 0.036 | -3.4254
-14 | -0.6402 | 0.18449 | 0.029 | -3.4701
-13.5 | -0.6116 | 0.17103 | 0.0287 | -3.576
-13 | -0.5933 | 0.16344 | 0.0269 | -3.6301
-12.5 | -0.5885 | 0.15823 | 0.0217 | -3.7193
-12 | -0.6005 | 0.15553 | 0.0132 | -3.861
-11.5 | -0.5587 | 0.14163 | 0.0173 | -3.9448
-11 | -0.5511 | 0.13505 | 0.0135 | -4.0807
-10.5 | -0.5687 | 0.13145 | 0.0038 | -4.3264
-10 | -0.5301 | 0.11988 | 0.0081 | -4.4219
-9.5 | -0.5371 | 0.11455 | 0.0011 | -4.6888
-9 | -0.5144 | 0.10575 | 0.002 | -4.8643
-8.5 | -0.5238 | 0.10013 | -0.0052 | -5.2312
-8 | -0.5048 | 0.09178 | -0.0048 | -5.5001
-7.5 | -0.5227 | 0.08483 | -0.0204 | -6.1617
-7 | -0.4935 | 0.07763 | -0.0127 | -6.3571
-6.5 | -0.4811 | 0.06884 | -0.0219 | -6.9887
-6 | -0.4582 | 0.06071 | -0.0279 | -7.5474
-5.5 | -0.4126 | 0.03943 | -0.0469 | -10.4641
-5 | -0.3613 | 0.02977 | -0.0495 | -12.1364
-4.5 | -0.3076 | 0.02362 | -0.0496 | -13.0229
-4 | -0.2551 | 0.01999 | -0.0485 | -12.7614
-3.5 | -0.2052 | 0.01736 | -0.0471 | -11.8203
-3 | -0.1562 | 0.01502 | -0.0457 | -10.3995
-2.5 | -0.1084 | 0.01244 | -0.045 | -8.7138
-2 | -0.0755 | 0.01126 | -0.0394 | -6.7052
-1.5 | -0.0483 | 0.01072 | -0.0315 | -4.5056
-1 | 0.0052 | 0.0109 | -0.0333 | 0.47706
-0.5 | 0.0505 | 0.01142 | -0.0336 | 4.4221
0 | 0.1548 | 0.01208 | -0.0444 | 12.8146
0.5 | 0.2645 | 0.01228 | -0.055 | 21.5391
1 | 0.3551 | 0.01223 | -0.0608 | 29.0352
1.5 | 0.4229 | 0.01222 | -0.0613 | 34.6072
2 | 0.4763 | 0.01235 | -0.0587 | 38.5668
2.5 | 0.5257 | 0.01262 | -0.0557 | 41.6561
3 | 0.5755 | 0.01296 | -0.0529 | 44.4059
3.5 | 0.6257 | 0.01339 | -0.0503 | 46.7289
4 | 0.6759 | 0.01391 | -0.048 | 48.5909
4.5 | 0.7255 | 0.01456 | -0.0459 | 49.8283
5 | 0.7742 | 0.01544 | -0.0439 | 50.1425
5.5 | 0.8213 | 0.01663 | -0.0421 | 49.3867
6 | 0.8649 | 0.01873 | -0.0403 | 46.1773
6.5 | 0.9071 | 0.02179 | -0.0386 | 41.6292
7 | 0.9513 | 0.02555 | -0.0368 | 37.2329
7.5 | 0.9993 | 0.02958 | -0.0352 | 33.783
8 | 1.046 | 0.03468 | -0.0337 | 30.1615
8.5 | 1.0802 | 0.04139 | -0.0316 | 26.0981
9 | 1.0989 | 0.05028 | -0.0292 | 21.8556
9.5 | 1.0977 | 0.06073 | -0.0275 | 18.0751
10 | 1.0906 | 0.07283 | -0.0273 | 14.9746
10.5 | 0.9757 | 0.08919 | -0.0386 | 10.9396
11 | 0.9614 | 0.10941 | -0.0449 | 8.7871
11.5 | 0.8866 | 0.14134 | -0.0728 | 6.2728
12 | 0.8795 | 0.15212 | -0.0792 | 5.7816
12.5 | 0.8947 | 0.16063 | -0.0811 | 5.5699
13 | 0.8915 | 0.17055 | -0.0876 | 5.2272
13.5 | 0.9291 | 0.18069 | -0.0844 | 5.142
14 | 0.9076 | 0.18728 | -0.0964 | 4.8462

## 13. Re 100k Mach 0.25 (1)
BIGFOIL.COM POLAR EXPORT
NM02
NM02 |  |  |  | Cl Max: | 0.866 | at alpha= | 5.5 | deg
JavaFoil+Calcfoil stall+Eppler ext transition |  |  |  | L/D Max: | 48.806 | at alpha= | 4.5 | deg
Re: | 100000 |  |  | Cd Min: | 0.01114 | at alpha= | -4.5 | deg
Mach: | 0.25 |  |  | Cl=0 at alpha= | -2.1917 | deg
|  |  |  | @ Cl=0.1, Cd= | 0.012062
|  |  |  | @ Cl=0.4, Cd= | 0.10575
|  |  |  | @ Cl=0.6, Cd= | 0.10575
alpha (deg) | Cl | Cd | Cm | Cl/Cd
-12.5 | -0.058 | 0.21816 | -0.018 | -0.268
-12 | -0.056 | 0.19268 | -0.018 | -0.289
-11.5 | -0.053 | 0.16763 | -0.018 | -0.315
-11 | -0.05 | 0.14595 | -0.017 | -0.343
-10.5 | -0.163 | 0.13208 | -0.017 | -1.234
-10 | -0.221 | 0.11824 | -0.017 | -1.867
-9.5 | -0.27 | 0.1023 | -0.017 | -2.636
-9 | -0.31 | 0.09468 | -0.018 | -3.276
-8.5 | -0.341 | 0.08401 | -0.018 | -4.06
-8 | -0.361 | 0.07493 | -0.018 | -4.819
-7.5 | -0.369 | 0.06825 | -0.018 | -5.412
-7 | -0.366 | 0.06105 | -0.018 | -5.994
-6.5 | -0.352 | 0.05596 | -0.018 | -6.283
-6 | -0.328 | 0.05128 | -0.019 | -6.392
-5.5 | -0.296 | 0.04727 | -0.019 | -6.265
-5 | -0.259 | 0.04392 | -0.019 | -5.886
-4.5 | -0.269 | 0.01114 | -0.052 | -24.115
-4 | -0.212 | 0.01131 | -0.052 | -18.777
-3.5 | -0.155 | 0.01128 | -0.052 | -13.717
-3 | -0.096 | 0.0112 | -0.052 | -8.581
-2.5 | -0.037 | 0.01118 | -0.052 | -3.285
-2 | 0.023 | 0.0112 | -0.052 | 2.058
-1.5 | 0.083 | 0.01215 | -0.052 | 6.838
-1 | 0.143 | 0.01184 | -0.052 | 12.087
-0.5 | 0.203 | 0.01186 | -0.052 | 17.134
0 | 0.263 | 0.01212 | -0.052 | 21.709
0.5 | 0.323 | 0.012 | -0.052 | 26.909
1 | 0.383 | 0.01241 | -0.052 | 30.841
1.5 | 0.442 | 0.01204 | -0.052 | 36.737
2 | 0.502 | 0.01363 | -0.052 | 36.812
2.5 | 0.449 | 0.03019 | -0.01 | 14.869
3 | 0.62 | 0.01441 | -0.052 | 43.015
3.5 | 0.678 | 0.01488 | -0.052 | 45.545
4 | 0.734 | 0.01542 | -0.052 | 47.594
4.5 | 0.785 | 0.01609 | -0.052 | 48.806
5 | 0.83 | 0.01735 | -0.052 | 47.831
5.5 | 0.866 | 0.01819 | -0.052 | 47.579
6 | 0.714 | 0.04534 | -0.021 | 15.751
6.5 | 0.722 | 0.04873 | -0.019 | 14.811
7 | 0.717 | 0.05293 | -0.019 | 13.539
7.5 | 0.697 | 0.05779 | -0.019 | 12.055
8 | 0.661 | 0.0632 | -0.018 | 10.466
8.5 | 0.611 | 0.06927 | -0.018 | 8.825
9 | 0.548 | 0.07651 | -0.018 | 7.163
9.5 | 0.474 | 0.08443 | -0.017 | 5.613
10 | 0.392 | 0.09368 | -0.017 | 4.179
10.5 | 0.302 | 0.10575 | -0.017 | 2.854

## 14. Re 100k Mach 0.25 (2)
BIGFOIL.COM POLAR EXPORT
NM02
NM02 |  |  |  | Cl Max: | 1.1117 | at alpha= | 20 | deg
XFOIL ncrit=9 |  |  |  | L/D Max: | 49.443 | at alpha= | 4.5 | deg
Re: | 100000 |  |  | Cd Min: | 0.28578 | at alpha= | 20 | deg
Mach: | 0.25 |  |  | Cl=0 at alpha= | -0.98182 | deg
|  |  |  | @ Cl=0.1, Cd= | 0.011895
|  |  |  | @ Cl=0.4, Cd= | 0.012298
|  |  |  | @ Cl=0.6, Cd= | 0.013329
alpha (deg) | Cl | Cd | Cm | Cl/Cd
-20 | -0.843 | 0.27172 | 0.0802 | -3.1025
-19 | -0.8015 | 0.25086 | 0.0739 | -3.195
-18.5 | -0.7821 | 0.24355 | 0.0703 | -3.2113
-18 | -0.7634 | 0.23674 | 0.0663 | -3.2246
-17.5 | -0.745 | 0.23009 | 0.062 | -3.2379
-17 | -0.7295 | 0.22545 | 0.0563 | -3.2358
-16.5 | -0.7236 | 0.22509 | 0.0493 | -3.2147
-16 | -0.693 | 0.20916 | 0.0491 | -3.3133
-15.5 | -0.6739 | 0.20175 | 0.0461 | -3.3403
-15 | -0.6571 | 0.19492 | 0.0421 | -3.3711
-14.5 | -0.6493 | 0.19141 | 0.0359 | -3.3922
-14 | -0.6515 | 0.18966 | 0.029 | -3.4351
-13.5 | -0.6107 | 0.17289 | 0.0311 | -3.5323
-13 | -0.5957 | 0.16595 | 0.0279 | -3.5896
-12.5 | -0.6003 | 0.16331 | 0.0207 | -3.6758
-12 | -0.5722 | 0.1512 | 0.0207 | -3.7844
-11.5 | -0.5567 | 0.14385 | 0.0183 | -3.87
-11 | -0.5613 | 0.13943 | 0.0115 | -4.0257
-10.5 | -0.5413 | 0.12933 | 0.0106 | -4.1854
-10 | -0.5259 | 0.12219 | 0.0089 | -4.304
-9.5 | -0.547 | 0.11863 | -0.0016 | -4.611
-9 | -0.5073 | 0.10793 | 0.003 | -4.7003
-8.5 | -0.5378 | 0.10421 | -0.0092 | -5.1607
-8 | -0.4916 | 0.09395 | -0.0029 | -5.2326
-7.5 | -0.5057 | 0.08724 | -0.0103 | -5.7967
-7 | -0.49 | 0.08038 | -0.0125 | -6.096
-6.5 | -0.4745 | 0.07252 | -0.0159 | -6.543
-6 | -0.4576 | 0.06425 | -0.0233 | -7.1222
-5.5 | -0.4198 | 0.0417 | -0.0473 | -10.0671
-5 | -0.3752 | 0.03319 | -0.0495 | -11.3046
-4.5 | -0.3222 | 0.02585 | -0.0506 | -12.4642
-4 | -0.2675 | 0.02153 | -0.0498 | -12.4245
-3.5 | -0.2154 | 0.01841 | -0.0483 | -11.7002
-3 | -0.1655 | 0.01588 | -0.0467 | -10.4219
-2.5 | -0.1156 | 0.0135 | -0.0458 | -8.563
-2 | -0.0752 | 0.01165 | -0.0425 | -6.4549
-1.5 | -0.0543 | 0.0112 | -0.0333 | -4.8482
-1 | -0.0024 | 0.01112 | -0.0334 | -0.21583
-0.5 | 0.0636 | 0.01173 | -0.0374 | 5.422
0 | 0.176 | 0.01224 | -0.0489 | 14.3791
0.5 | 0.2861 | 0.01233 | -0.0588 | 23.2036
1 | 0.3709 | 0.01228 | -0.0626 | 30.2036
1.5 | 0.4341 | 0.01232 | -0.0616 | 35.2354
2 | 0.4866 | 0.01254 | -0.0587 | 38.8038
2.5 | 0.5382 | 0.01285 | -0.0556 | 41.8833
3 | 0.5901 | 0.01324 | -0.0528 | 44.5695
3.5 | 0.6423 | 0.01371 | -0.0502 | 46.849
4 | 0.6944 | 0.01431 | -0.0478 | 48.5255
4.5 | 0.7456 | 0.01508 | -0.0455 | 49.443
5 | 0.7957 | 0.0161 | -0.0434 | 49.4224
5.5 | 0.8429 | 0.01769 | -0.0413 | 47.6484
6 | 0.8868 | 0.02036 | -0.0392 | 43.556
6.5 | 0.9315 | 0.02375 | -0.0372 | 39.2211
7 | 0.9792 | 0.02779 | -0.0351 | 35.2357
7.5 | 1.0267 | 0.03313 | -0.0331 | 30.99
8 | 1.0665 | 0.03959 | -0.0313 | 26.9386
8.5 | 1.0845 | 0.04764 | -0.0287 | 22.7645
9 | 1.0822 | 0.05724 | -0.0269 | 18.9064
9.5 | 1.06 | 0.06704 | -0.0262 | 15.8115
10 | 1.0271 | 0.07701 | -0.0277 | 13.3372
10.5 | 0.9274 | 0.10538 | -0.0532 | 8.8005
11 | 0.9259 | 0.1172 | -0.0569 | 7.9002
11.5 | 0.8733 | 0.14673 | -0.0794 | 5.9517
12 | 0.9001 | 0.15678 | -0.0789 | 5.7412
12.5 | 0.8888 | 0.1651 | -0.0872 | 5.3834
13 | 0.9122 | 0.17578 | -0.0882 | 5.1894
13.5 | 0.9071 | 0.18273 | -0.0959 | 4.9642
14 | 0.9199 | 0.19177 | -0.0999 | 4.7969
14.5 | 0.9367 | 0.19978 | -0.1033 | 4.6887
15 | 0.9516 | 0.20958 | -0.1074 | 4.5405
15.5 | 0.9601 | 0.2161 | -0.1139 | 4.4429
16 | 0.985 | 0.22706 | -0.1154 | 4.3381
16.5 | 0.9907 | 0.23227 | -0.1237 | 4.2653
17 | 1.012 | 0.24055 | -0.1264 | 4.207
17.5 | 1.0363 | 0.25315 | -0.1286 | 4.0936
18 | 1.0415 | 0.25591 | -0.1379 | 4.0698
18.5 | 1.0597 | 0.26316 | -0.1421 | 4.0268
19 | 1.0927 | 0.2809 | -0.1409 | 3.89
19.5 | 1.0978 | 0.28093 | -0.1504 | 3.9077
20 | 1.1117 | 0.28578 | -0.1577 | 3.8901

## 15. Re 100k Mach 0.50 (1)
BIGFOIL.COM POLAR EXPORT
NM02
NM02 |  |  |  | Cl Max: | 1.151 | at alpha= | 20 | deg
JavaFoil+Calcfoil stall+Eppler ext transition |  |  |  | L/D Max: | 48.082 | at alpha= | 4 | deg
Re: | 100000 |  |  | Cd Min: | 0.00987 | at alpha= | -3 | deg
Mach: | 0.5 |  |  | Cl=0 at alpha= | -2.2203 | deg
|  |  |  | @ Cl=0.1, Cd= | 0.011638
|  |  |  | @ Cl=0.4, Cd= | 0.013111
|  |  |  | @ Cl=0.6, Cd= | 0.17027
alpha (deg) | Cl | Cd | Cm | Cl/Cd
-20 | -0.98 | 0.35336 | -0.032 | -2.774
-19.5 | -0.953 | 0.3515 | -0.032 | -2.71
-19 | -0.924 | 0.33347 | -0.032 | -2.771
-18.5 | -0.897 | 0.31955 | -0.032 | -2.807
-18 | -0.87 | 0.31522 | -0.032 | -2.76
-17.5 | -0.841 | 0.31279 | -0.031 | -2.689
-17 | -0.814 | 0.30766 | -0.031 | -2.646
-16.5 | -0.787 | 0.30282 | -0.031 | -2.598
-16 | -0.758 | 0.29186 | -0.03 | -2.597
-15.5 | -0.731 | 0.27955 | -0.03 | -2.613
-15 | -0.703 | 0.2733 | -0.03 | -2.573
-14.5 | -0.675 | 0.26161 | -0.029 | -2.58
-14 | -0.647 | 0.2476 | -0.029 | -2.614
-13.5 | -0.62 | 0.24394 | -0.029 | -2.541
-13 | -0.593 | 0.2399 | -0.029 | -2.47
-12.5 | -0.564 | 0.23112 | -0.027 | -2.441
-12 | -0.537 | 0.22775 | -0.027 | -2.356
-11.5 | -0.509 | 0.22261 | -0.027 | -2.288
-11 | -0.481 | 0.19994 | -0.025 | -2.406
-10.5 | -0.454 | 0.19962 | -0.025 | -2.273
-10 | -0.426 | 0.19663 | -0.025 | -2.168
-9.5 | -0.399 | 0.18698 | -0.025 | -2.133
-9 | -0.371 | 0.17223 | -0.023 | -2.154
-8.5 | -0.344 | 0.16764 | -0.023 | -2.05
-8 | -0.316 | 0.16041 | -0.023 | -1.972
-7.5 | -0.289 | 0.1575 | -0.023 | -1.834
-7 | -0.261 | 0.14736 | -0.021 | -1.773
-6.5 | -0.234 | 0.13278 | -0.021 | -1.763
-6 | -0.207 | 0.13212 | -0.021 | -1.565
-5.5 | -0.179 | 0.06402 | -0.02 | -2.803
-5 | -0.267 | 0.05191 | -0.02 | -5.141
-4.5 | -0.231 | 0.04443 | -0.021 | -5.208
-4 | -0.186 | 0.04025 | -0.022 | -4.627
-3.5 | -0.171 | 0.01002 | -0.058 | -17.072
-3 | -0.107 | 0.00987 | -0.058 | -10.817
-2.5 | -0.033 | 0.03331 | -0.011 | -0.983
-2 | 0.026 | 0.01165 | -0.058 | 2.21
-1.5 | 0.093 | 0.01172 | -0.058 | 7.918
-1 | 0.16 | 0.01094 | -0.058 | 14.629
-0.5 | 0.227 | 0.01246 | -0.058 | 18.233
0 | 0.294 | 0.01251 | -0.058 | 23.518
0.5 | 0.361 | 0.01296 | -0.058 | 27.853
1 | 0.428 | 0.01322 | -0.058 | 32.354
1.5 | 0.494 | 0.01321 | -0.058 | 37.416
2 | 0.561 | 0.0144 | -0.058 | 38.952
2.5 | 0.501 | 0.0301 | -0.011 | 16.655
3 | 0.692 | 0.01541 | -0.058 | 44.91
3.5 | 0.755 | 0.0161 | -0.058 | 46.882
4 | 0.815 | 0.01696 | -0.058 | 48.082
4.5 | 0.863 | 0.01866 | -0.058 | 46.265
5 | 0.886 | 0.01953 | -0.058 | 45.364
5.5 | 0.673 | 0.04613 | -0.022 | 14.585
6 | 0.436 | 0.05202 | -0.021 | 8.377
6.5 | 0.462 | 0.06109 | -0.02 | 7.557
7 | 0.487 | 0.07996 | -0.019 | 6.096
7.5 | 0.514 | 0.14533 | -0.021 | 3.534
8 | 0.539 | 0.15463 | -0.021 | 3.488
8.5 | 0.566 | 0.16423 | -0.023 | 3.444
9 | 0.591 | 0.16705 | -0.023 | 3.54
9.5 | 0.617 | 0.17634 | -0.023 | 3.498
10 | 0.643 | 0.19133 | -0.025 | 3.362
10.5 | 0.669 | 0.19424 | -0.025 | 3.442
11 | 0.695 | 0.2102 | -0.027 | 3.307
11.5 | 0.72 | 0.22745 | -0.027 | 3.167
12 | 0.747 | 0.22905 | -0.028 | 3.261
12.5 | 0.772 | 0.23269 | -0.028 | 3.317
13 | 0.797 | 0.23691 | -0.028 | 3.364
13.5 | 0.823 | 0.26052 | -0.03 | 3.16
14 | 0.848 | 0.26423 | -0.03 | 3.21
14.5 | 0.875 | 0.2817 | -0.031 | 3.105
15 | 0.899 | 0.28604 | -0.031 | 3.144
15.5 | 0.925 | 0.2925 | -0.031 | 3.162
16 | 0.95 | 0.31118 | -0.032 | 3.053
16.5 | 0.975 | 0.30407 | -0.032 | 3.205
17 | 1.001 | 0.31314 | -0.032 | 3.196
17.5 | 1.025 | 0.3309 | -0.032 | 3.097
18 | 1.051 | 0.3345 | -0.033 | 3.142
18.5 | 1.075 | 0.34409 | -0.033 | 3.124
19 | 1.101 | 0.3607 | -0.034 | 3.052
19.5 | 1.125 | 0.36508 | -0.034 | 3.081
20 | 1.151 | 0.37913 | -0.034 | 3.035

## 16. Re 100k Mach 0.50 (2)
BIGFOIL.COM POLAR EXPORT
NM02
NM02 |  |  |  | Cl Max: | 1.239 | at alpha= | 20 | deg
XFOIL ncrit=9 |  |  |  | L/D Max: | 47.3492 | at alpha= | 4 | deg
Re: | 100000 |  |  | Cd Min: | 0.32594 | at alpha= | 20 | deg
Mach: | 0.5 |  |  | Cl=0 at alpha= | -1.0618 | deg
|  |  |  | @ Cl=0.1, Cd= | 0.01264
|  |  |  | @ Cl=0.4, Cd= | 0.012776
|  |  |  | @ Cl=0.6, Cd= | 0.014023
alpha (deg) | Cl | Cd | Cm | Cl/Cd
-20 | -0.9208 | 0.28975 | 0.0992 | -3.1779
-19.5 | -0.8977 | 0.28132 | 0.0941 | -3.191
-19 | -0.875 | 0.2732 | 0.089 | -3.2028
-18.5 | -0.8523 | 0.26553 | 0.0834 | -3.2098
-18 | -0.833 | 0.2616 | 0.0763 | -3.1843
-17.5 | -0.8184 | 0.2599 | 0.0691 | -3.1489
-17 | -0.7848 | 0.24063 | 0.0679 | -3.2614
-16.5 | -0.761 | 0.23192 | 0.0639 | -3.2813
-16 | -0.7389 | 0.22419 | 0.0589 | -3.2959
-15.5 | -0.7236 | 0.2205 | 0.0519 | -3.2816
-14.5 | -0.6748 | 0.19967 | 0.0452 | -3.3796
-14 | -0.653 | 0.19156 | 0.0413 | -3.4089
-13.5 | -0.641 | 0.18712 | 0.0348 | -3.4256
-13 | -0.6172 | 0.17632 | 0.0321 | -3.5005
-12.5 | -0.5952 | 0.16787 | 0.0293 | -3.5456
-12 | -0.5872 | 0.16302 | 0.0232 | -3.602
-11.5 | -0.5682 | 0.1535 | 0.02 | -3.7016
-11 | -0.5443 | 0.14453 | 0.0184 | -3.766
-10.5 | -0.5503 | 0.14133 | 0.0109 | -3.8937
-10 | -0.5152 | 0.12946 | 0.0119 | -3.9796
-9.5 | -0.5272 | 0.12638 | 0.0038 | -4.1715
-9 | -0.4896 | 0.11465 | 0.0055 | -4.2704
-8.5 | -0.5016 | 0.11087 | -0.0024 | -4.5242
-8 | -0.4658 | 0.1004 | -0.0004 | -4.6394
-7.5 | -0.4738 | 0.09483 | -0.0071 | -4.9963
-7 | -0.449 | 0.08693 | -0.0068 | -5.1651
-6.5 | -0.4385 | 0.08013 | -0.0085 | -5.4724
-6 | -0.4338 | 0.07373 | -0.0108 | -5.8836
-5.5 | -0.4252 | 0.06645 | -0.0166 | -6.3988
-5 | -0.4067 | 0.04875 | -0.0401 | -8.3426
-4.5 | -0.3735 | 0.0379 | -0.0483 | -9.8549
-4 | -0.327 | 0.02969 | -0.0517 | -11.0138
-3.5 | -0.2713 | 0.0238 | -0.0526 | -11.3992
-3 | -0.2137 | 0.01997 | -0.0511 | -10.7011
-2.5 | -0.1588 | 0.01721 | -0.0492 | -9.2272
-2 | -0.1044 | 0.01508 | -0.0478 | -6.9231
-1.5 | -0.0518 | 0.01319 | -0.0467 | -3.9272
-1 | 0.0073 | 0.01274 | -0.0431 | 0.573
-0.5 | 0.1369 | 0.0126 | -0.0546 | 10.8651
0 | 0.2552 | 0.01265 | -0.0641 | 20.1739
0.5 | 0.3441 | 0.01268 | -0.0669 | 27.1372
1 | 0.4136 | 0.0128 | -0.0654 | 32.3125
1.5 | 0.4745 | 0.0131 | -0.0623 | 36.2214
2 | 0.535 | 0.0135 | -0.0592 | 39.6296
2.5 | 0.5958 | 0.01398 | -0.0561 | 42.618
3 | 0.6568 | 0.0146 | -0.0532 | 44.9863
3.5 | 0.7176 | 0.01538 | -0.0502 | 46.658
4 | 0.777 | 0.01641 | -0.047 | 47.3492
4.5 | 0.834 | 0.01777 | -0.0437 | 46.933
5 | 0.8866 | 0.02004 | -0.0403 | 44.2415
5.5 | 0.9361 | 0.0235 | -0.0368 | 39.834
6 | 0.9862 | 0.0282 | -0.0335 | 34.9716
6.5 | 1.027 | 0.03432 | -0.0303 | 29.9242
7 | 1.041 | 0.04226 | -0.0276 | 24.6332
7.5 | 1.0405 | 0.04999 | -0.0258 | 20.8142
8 | 1.0049 | 0.05916 | -0.0269 | 16.9861
8.5 | 0.9682 | 0.07144 | -0.0353 | 13.5526
9 | 0.9389 | 0.08619 | -0.0464 | 10.8934
9.5 | 0.9079 | 0.10477 | -0.0604 | 8.6656
10 | 0.8921 | 0.12009 | -0.0703 | 7.4286
10.5 | 0.89 | 0.13296 | -0.0773 | 6.6937
11 | 0.8914 | 0.14655 | -0.085 | 6.0826
12 | 0.9054 | 0.17159 | -0.1 | 5.2765
12.5 | 0.9386 | 0.1834 | -0.1008 | 5.1178
13 | 0.9382 | 0.19017 | -0.1093 | 4.9335
13.5 | 0.9765 | 0.20423 | -0.1094 | 4.7814
14 | 0.9738 | 0.2089 | -0.1195 | 4.6616
14.5 | 1.001 | 0.2202 | -0.1224 | 4.5459
15 | 1.014 | 0.22738 | -0.1297 | 4.4595
15.5 | 1.0502 | 0.24288 | -0.1303 | 4.3239
16 | 1.0554 | 0.24617 | -0.1409 | 4.2873
17 | 1.1006 | 0.2657 | -0.1511 | 4.1423
17.5 | 1.1211 | 0.27405 | -0.1578 | 4.0909
18 | 1.1468 | 0.28466 | -0.1616 | 4.0287
18.5 | 1.1717 | 0.2978 | -0.1658 | 3.9345
19 | 1.1873 | 0.30204 | -0.1751 | 3.9309
19.5 | 1.2115 | 0.31153 | -0.1809 | 3.8889
20 | 1.239 | 0.32594 | -0.1836 | 3.8013

## 17. Re 250k Mach 0.00 (1)
BIGFOIL.COM POLAR EXPORT
NM02
NM02 |  |  |  | Cl Max: | 0.915 | at alpha= | 7 | deg
JavaFoil+Calcfoil stall+Eppler ext transition |  |  |  | L/D Max: | 60.68 | at alpha= | 5 | deg
Re: | 250000 |  |  | Cd Min: | 0.00736 | at alpha= | -1.5 | deg
Mach: | 0 |  |  | Cl=0 at alpha= | -2.1897 | deg
|  |  |  | @ Cl=0.1, Cd= | 0.00776
|  |  |  | @ Cl=0.4, Cd= | 0.0088754
|  |  |  | @ Cl=0.6, Cd= | 0.09821
alpha (deg) | Cl | Cd | Cm | Cl/Cd
-14 | -0.262 | 0.15043 | -0.017 | -1.739
-13.5 | -0.28 | 0.13822 | -0.017 | -2.022
-13 | -0.298 | 0.12903 | -0.017 | -2.311
-12.5 | -0.317 | 0.12044 | -0.017 | -2.633
-12 | -0.336 | 0.11126 | -0.017 | -3.022
-11.5 | -0.355 | 0.10295 | -0.017 | -3.447
-11 | -0.373 | 0.09511 | -0.017 | -3.917
-10.5 | -0.388 | 0.08747 | -0.017 | -4.441
-10 | -0.402 | 0.08145 | -0.018 | -4.932
-9.5 | -0.411 | 0.07497 | -0.017 | -5.488
-9 | -0.417 | 0.06886 | -0.017 | -6.053
-8.5 | -0.417 | 0.06395 | -0.018 | -6.52
-8 | -0.411 | 0.05937 | -0.018 | -6.925
-7.5 | -0.399 | 0.05493 | -0.018 | -7.266
-7 | -0.381 | 0.05117 | -0.018 | -7.44
-6.5 | -0.356 | 0.04757 | -0.018 | -7.488
-6 | -0.326 | 0.04424 | -0.019 | -7.372
-5.5 | -0.291 | 0.04153 | -0.019 | -7.013
-5 | -0.253 | 0.03898 | -0.02 | -6.479
-4.5 | -0.21 | 0.03666 | -0.021 | -5.727
-4 | -0.206 | 0.00832 | -0.05 | -24.804
-3.5 | -0.15 | 0.00861 | -0.05 | -17.442
-3 | -0.093 | 0.00875 | -0.05 | -10.648
-2.5 | -0.036 | 0.00872 | -0.05 | -4.079
-2 | 0.022 | 0.00864 | -0.05 | 2.584
-1.5 | 0.08 | 0.00736 | -0.05 | 10.926
-1 | 0.139 | 0.00854 | -0.05 | 16.221
-0.5 | 0.197 | 0.00856 | -0.05 | 22.988
0 | 0.255 | 0.00875 | -0.05 | 29.129
0.5 | 0.313 | 0.00863 | -0.051 | 36.235
1 | 0.371 | 0.00914 | -0.051 | 40.558
1.5 | 0.428 | 0.00862 | -0.05 | 49.687
2 | 0.486 | 0.011 | -0.05 | 44.168
2.5 | 0.435 | 0.029 | -0.01 | 14.995
3 | 0.601 | 0.01164 | -0.05 | 51.58
3.5 | 0.657 | 0.01202 | -0.05 | 54.632
4 | 0.712 | 0.01243 | -0.05 | 57.231
4.5 | 0.762 | 0.01292 | -0.05 | 58.99
5 | 0.808 | 0.01332 | -0.05 | 60.68
5.5 | 0.848 | 0.01414 | -0.05 | 59.951
6 | 0.88 | 0.01484 | -0.05 | 59.303
6.5 | 0.903 | 0.01554 | -0.05 | 58.136
7 | 0.915 | 0.01539 | -0.05 | 59.456
7.5 | 0.738 | 0.05028 | -0.02 | 14.68
8 | 0.732 | 0.05417 | -0.019 | 13.51
8.5 | 0.718 | 0.0582 | -0.018 | 12.341
9 | 0.698 | 0.0627 | -0.018 | 11.128
9.5 | 0.671 | 0.06782 | -0.018 | 9.901
10 | 0.641 | 0.0729 | -0.018 | 8.789
10.5 | 0.607 | 0.07843 | -0.017 | 7.737
11 | 0.571 | 0.08499 | -0.017 | 6.719
11.5 | 0.535 | 0.09167 | -0.017 | 5.833
12 | 0.498 | 0.09821 | -0.016 | 5.075

## 18. Re 250k Mach 0.00 (2)
BIGFOIL.COM POLAR EXPORT
NM02
NM02 |  |  |  | Cl Max: | 1.2016 | at alpha= | 10.5 | deg
XFOIL ncrit=9 |  |  |  | L/D Max: | 70.9902 | at alpha= | 4.5 | deg
Re: | 250000 |  |  | Cd Min: | 0.23386 | at alpha= | -20 | deg
Mach: | 0 |  |  | Cl=0 at alpha= | -1.8652 | deg
|  |  |  | @ Cl=0.1, Cd= | 0.0072968
|  |  |  | @ Cl=0.4, Cd= | 0.0073561
|  |  |  | @ Cl=0.6, Cd= | 0.008759
alpha (deg) | Cl | Cd | Cm | Cl/Cd
-20 | -0.6201 | 0.23386 | 0.0656 | -2.6516
-19.5 | -0.6085 | 0.22742 | 0.0621 | -2.6757
-19 | -0.5968 | 0.221 | 0.0586 | -2.7005
-18.5 | -0.587 | 0.21539 | 0.0543 | -2.7253
-18 | -0.5836 | 0.21172 | 0.049 | -2.7565
-17.5 | -0.5649 | 0.20182 | 0.0475 | -2.799
-17 | -0.5521 | 0.19584 | 0.0448 | -2.8191
-16.5 | -0.5403 | 0.19004 | 0.0415 | -2.8431
-16 | -0.5293 | 0.18423 | 0.0383 | -2.873
-15.5 | -0.5193 | 0.17861 | 0.0344 | -2.9075
-15 | -0.519 | 0.17512 | 0.0292 | -2.9637
-14.5 | -0.5178 | 0.17098 | 0.0249 | -3.0284
-14 | -0.4948 | 0.16101 | 0.0248 | -3.0731
-13.5 | -0.6184 | 0.16603 | 0.0256 | -3.7246
-13 | -0.5941 | 0.15835 | 0.026 | -3.7518
-12.5 | -0.5809 | 0.15125 | 0.0229 | -3.8407
-12 | -0.5726 | 0.14388 | 0.018 | -3.9797
-11.5 | -0.5704 | 0.13696 | 0.0112 | -4.1647
-11 | -0.5624 | 0.12896 | 0.0066 | -4.361
-10.5 | -0.5456 | 0.11956 | 0.0083 | -4.5634
-10 | -0.5332 | 0.11301 | 0.006 | -4.7182
-9.5 | -0.5303 | 0.10521 | 0.0002 | -5.0404
-9 | -0.5319 | 0.09722 | -0.0083 | -5.4711
-8.5 | -0.5322 | 0.08845 | -0.015 | -6.017
-8 | -0.528 | 0.07994 | -0.0133 | -6.605
-7.5 | -0.518 | 0.07325 | -0.0171 | -7.0717
-7 | -0.5036 | 0.06184 | -0.0307 | -8.1436
-6.5 | -0.4835 | 0.04639 | -0.0447 | -10.4225
-6 | -0.446 | 0.04175 | -0.0454 | -10.6826
-5.5 | -0.3981 | 0.02213 | -0.0501 | -17.9892
-5 | -0.3467 | 0.01771 | -0.0493 | -19.5765
-4.5 | -0.2963 | 0.01519 | -0.0483 | -19.5063
-4 | -0.2463 | 0.01383 | -0.047 | -17.8091
-3.5 | -0.1975 | 0.01183 | -0.0458 | -16.6948
-3 | -0.1492 | 0.01055 | -0.0448 | -14.1422
-2.5 | -0.1014 | 0.00949 | -0.0442 | -10.6849
-2 | -0.0217 | 0.00823 | -0.0502 | -2.6367
-1.5 | 0.0588 | 0.00755 | -0.0549 | 7.7881
-1 | 0.1255 | 0.00714 | -0.0557 | 17.577
-0.5 | 0.1786 | 0.00679 | -0.0532 | 26.3034
0 | 0.243 | 0.00674 | -0.0541 | 36.0534
0.5 | 0.2958 | 0.0069 | -0.0529 | 42.8696
1 | 0.3492 | 0.00712 | -0.0518 | 49.0449
1.5 | 0.403 | 0.00737 | -0.0508 | 54.6811
2 | 0.4569 | 0.00768 | -0.05 | 59.4922
2.5 | 0.511 | 0.00802 | -0.0492 | 63.7157
3 | 0.5648 | 0.00843 | -0.0485 | 66.9988
3.5 | 0.6183 | 0.00893 | -0.0478 | 69.2385
4 | 0.6713 | 0.00953 | -0.0472 | 70.4407
4.5 | 0.7241 | 0.0102 | -0.0466 | 70.9902
5 | 0.776 | 0.01106 | -0.0461 | 70.1627
5.5 | 0.8267 | 0.01218 | -0.0456 | 67.8736
6 | 0.8755 | 0.01376 | -0.045 | 63.6265
6.5 | 0.9226 | 0.01578 | -0.0441 | 58.4664
7 | 0.9688 | 0.0179 | -0.0427 | 54.1229
7.5 | 1.0131 | 0.02049 | -0.0411 | 49.4436
8 | 1.0585 | 0.02307 | -0.0396 | 45.8821
8.5 | 1.0998 | 0.02796 | -0.038 | 39.3348
9 | 1.1401 | 0.03193 | -0.0361 | 35.7062
9.5 | 1.1735 | 0.03663 | -0.034 | 32.0366
10 | 1.2012 | 0.0408 | -0.0321 | 29.4412
10.5 | 1.2016 | 0.04947 | -0.0295 | 24.2895
11 | 1.167 | 0.05906 | -0.0258 | 19.7596
11.5 | 1.1305 | 0.0672 | -0.026 | 16.8229
12 | 1.0947 | 0.07841 | -0.0329 | 13.9612
12.5 | 0.9258 | 0.14338 | -0.0714 | 6.457
13 | 0.9111 | 0.15927 | -0.0843 | 5.7205
13.5 | 0.918 | 0.16864 | -0.089 | 5.4435
14 | 0.9399 | 0.17414 | -0.0879 | 5.3974
14.5 | 0.9396 | 0.18763 | -0.0959 | 5.0077
15 | 0.9413 | 0.19809 | -0.1053 | 4.7519
15.5 | 0.9582 | 0.20511 | -0.1084 | 4.6716

## 19. Re 250k Mach 0.10 (1)
BIGFOIL.COM POLAR EXPORT
NM02
NM02 |  |  |  | Cl Max: | 0.913 | at alpha= | 7 | deg
JavaFoil+Calcfoil stall+Eppler ext transition |  |  |  | L/D Max: | 60.66 | at alpha= | 5 | deg
Re: | 250000 |  |  | Cd Min: | 0.00742 | at alpha= | -1.5 | deg
Mach: | 0.1 |  |  | Cl=0 at alpha= | -2.1897 | deg
|  |  |  | @ Cl=0.1, Cd= | 0.0077902
|  |  |  | @ Cl=0.4, Cd= | 0.008908
|  |  |  | @ Cl=0.6, Cd= | 0.10092
alpha (deg) | Cl | Cd | Cm | Cl/Cd
-13.5 | -0.242 | 0.14501 | -0.017 | -1.669
-13 | -0.263 | 0.13447 | -0.018 | -1.953
-12.5 | -0.284 | 0.12516 | -0.017 | -2.268
-12 | -0.306 | 0.11377 | -0.017 | -2.686
-11.5 | -0.327 | 0.10483 | -0.017 | -3.121
-11 | -0.348 | 0.096 | -0.017 | -3.626
-10.5 | -0.367 | 0.0876 | -0.017 | -4.194
-10 | -0.384 | 0.08171 | -0.018 | -4.702
-9.5 | -0.397 | 0.07522 | -0.018 | -5.284
-9 | -0.406 | 0.0695 | -0.018 | -5.844
-8.5 | -0.409 | 0.0645 | -0.018 | -6.345
-8 | -0.406 | 0.05984 | -0.018 | -6.786
-7.5 | -0.396 | 0.05515 | -0.018 | -7.184
-7 | -0.379 | 0.05133 | -0.018 | -7.391
-6.5 | -0.356 | 0.04769 | -0.018 | -7.466
-6 | -0.327 | 0.04434 | -0.019 | -7.366
-5.5 | -0.292 | 0.0416 | -0.019 | -7.021
-5 | -0.253 | 0.03906 | -0.02 | -6.49
-4.5 | -0.211 | 0.03675 | -0.021 | -5.736
-4 | -0.207 | 0.00832 | -0.051 | -24.904
-3.5 | -0.151 | 0.00861 | -0.051 | -17.511
-3 | -0.094 | 0.00875 | -0.051 | -10.694
-2.5 | -0.036 | 0.00873 | -0.051 | -4.097
-2 | 0.022 | 0.00871 | -0.051 | 2.576
-1.5 | 0.081 | 0.00742 | -0.051 | 10.889
-1 | 0.139 | 0.00855 | -0.051 | 16.289
-0.5 | 0.198 | 0.00857 | -0.051 | 23.079
0 | 0.256 | 0.00876 | -0.051 | 29.24
0.5 | 0.314 | 0.00872 | -0.051 | 36.032
1 | 0.372 | 0.00915 | -0.051 | 40.703
1.5 | 0.431 | 0.00864 | -0.051 | 49.814
2 | 0.488 | 0.01103 | -0.051 | 44.298
2.5 | 0.437 | 0.02899 | -0.01 | 15.071
3 | 0.604 | 0.01168 | -0.051 | 51.686
3.5 | 0.66 | 0.01206 | -0.051 | 54.718
4 | 0.715 | 0.01248 | -0.051 | 57.305
4.5 | 0.766 | 0.01297 | -0.051 | 59.048
5 | 0.812 | 0.01338 | -0.051 | 60.66
5.5 | 0.851 | 0.01421 | -0.051 | 59.862
6 | 0.882 | 0.01493 | -0.051 | 59.086
6.5 | 0.903 | 0.01492 | -0.051 | 60.544
7 | 0.913 | 0.01548 | -0.051 | 59.009
7.5 | 0.734 | 0.05049 | -0.02 | 14.535
8 | 0.725 | 0.05431 | -0.019 | 13.345
8.5 | 0.707 | 0.05877 | -0.018 | 12.037
9 | 0.683 | 0.06331 | -0.018 | 10.782
9.5 | 0.652 | 0.0682 | -0.018 | 9.555
10 | 0.616 | 0.07372 | -0.018 | 8.357
10.5 | 0.578 | 0.08027 | -0.017 | 7.195
11 | 0.537 | 0.08615 | -0.017 | 6.237
11.5 | 0.497 | 0.09294 | -0.017 | 5.345
12 | 0.457 | 0.10092 | -0.017 | 4.527

## 20. Re 250k Mach 0.10 (2)
BIGFOIL.COM POLAR EXPORT
NM02
NM02 |  |  |  | Cl Max: | 1.1974 | at alpha= | 10 | deg
XFOIL ncrit=9 |  |  |  | L/D Max: | 70.8269 | at alpha= | 4.5 | deg
Re: | 250000 |  |  | Cd Min: | 0.25787 | at alpha= | -20 | deg
Mach: | 0.1 |  |  | Cl=0 at alpha= | -1.8779 | deg
|  |  |  | @ Cl=0.1, Cd= | 0.0073306
|  |  |  | @ Cl=0.4, Cd= | 0.0073765
|  |  |  | @ Cl=0.6, Cd= | 0.0087733
alpha (deg) | Cl | Cd | Cm | Cl/Cd
-20 | -0.8203 | 0.25787 | 0.0801 | -3.1811
-19.5 | -0.8026 | 0.25139 | 0.0764 | -3.1926
-19 | -0.7852 | 0.24498 | 0.0724 | -3.2052
-18.5 | -0.7675 | 0.23832 | 0.0683 | -3.2205
-18 | -0.7496 | 0.23152 | 0.0639 | -3.2377
-17.5 | -0.7366 | 0.22696 | 0.0573 | -3.2455
-16.5 | -0.6997 | 0.20995 | 0.0514 | -3.3327
-16 | -0.6822 | 0.20317 | 0.0481 | -3.3578
-15.5 | -0.6656 | 0.19621 | 0.0445 | -3.3923
-15 | -0.6496 | 0.18906 | 0.0407 | -3.4359
-14.5 | -0.6368 | 0.18245 | 0.0353 | -3.4903
-14 | -0.6305 | 0.17658 | 0.0294 | -3.5706
-13.5 | -0.6153 | 0.16603 | 0.0268 | -3.706
-13 | -0.594 | 0.15887 | 0.0263 | -3.7389
-12.5 | -0.5808 | 0.15172 | 0.0231 | -3.8281
-12 | -0.5735 | 0.1445 | 0.0178 | -3.9689
-11.5 | -0.5702 | 0.13753 | 0.0113 | -4.146
-11 | -0.5653 | 0.1271 | 0.0075 | -4.4477
-10.5 | -0.5437 | 0.12019 | 0.0087 | -4.5237
-10 | -0.5319 | 0.1135 | 0.0062 | -4.6863
-9.5 | -0.5305 | 0.10571 | -0.0004 | -5.0184
-9 | -0.5304 | 0.09781 | -0.0082 | -5.4228
-8.5 | -0.5365 | 0.08677 | -0.0132 | -6.183
-8 | -0.5215 | 0.08109 | -0.0119 | -6.4311
-7.5 | -0.515 | 0.07439 | -0.0155 | -6.923
-7 | -0.5024 | 0.06279 | -0.0299 | -8.0013
-6.5 | -0.4842 | 0.04746 | -0.0442 | -10.2023
-6 | -0.4475 | 0.0427 | -0.045 | -10.4801
-5.5 | -0.4014 | 0.02362 | -0.0502 | -16.9941
-5 | -0.3494 | 0.01806 | -0.0496 | -19.3466
-4.5 | -0.2988 | 0.0154 | -0.0486 | -19.4026
-4 | -0.2485 | 0.01393 | -0.0472 | -17.8392
-3.5 | -0.1995 | 0.01191 | -0.046 | -16.7506
-3 | -0.1511 | 0.0107 | -0.0449 | -14.1215
-2.5 | -0.1031 | 0.00957 | -0.0443 | -10.7732
-2 | -0.0197 | 0.00828 | -0.051 | -2.3792
-1.5 | 0.061 | 0.00757 | -0.0556 | 8.0581
-1 | 0.1278 | 0.00716 | -0.0564 | 17.8492
-0.5 | 0.1788 | 0.00682 | -0.0533 | 26.217
0 | 0.2437 | 0.00676 | -0.0542 | 36.0503
0.5 | 0.297 | 0.00692 | -0.053 | 42.9191
1 | 0.3507 | 0.00714 | -0.0519 | 49.1176
1.5 | 0.4049 | 0.0074 | -0.051 | 54.7162
2 | 0.4592 | 0.00771 | -0.0501 | 59.559
2.5 | 0.5136 | 0.00806 | -0.0493 | 63.7221
3 | 0.5678 | 0.00848 | -0.0486 | 66.9575
3.5 | 0.6216 | 0.00897 | -0.0479 | 69.2977
4 | 0.6749 | 0.0096 | -0.0472 | 70.3021
4.5 | 0.7281 | 0.01028 | -0.0467 | 70.8268
5 | 0.7804 | 0.01114 | -0.0461 | 70.0539
5.5 | 0.8312 | 0.01233 | -0.0456 | 67.4128
6 | 0.8803 | 0.01393 | -0.0449 | 63.1945
6.5 | 0.9279 | 0.01596 | -0.0439 | 58.1391
7 | 0.9738 | 0.01821 | -0.0424 | 53.4761
7.5 | 1.0184 | 0.02087 | -0.0407 | 48.7973
8 | 1.0638 | 0.02361 | -0.0391 | 45.0572
8.5 | 1.1039 | 0.02925 | -0.0374 | 37.7402
9 | 1.1436 | 0.03303 | -0.0354 | 34.6231
9.5 | 1.1745 | 0.03786 | -0.0331 | 31.0222
10 | 1.1974 | 0.04265 | -0.031 | 28.075
10.5 | 1.1925 | 0.05102 | -0.0282 | 23.3732
11 | 1.1568 | 0.05944 | -0.0247 | 19.4616
11.5 | 1.1215 | 0.06825 | -0.0269 | 16.4322
12 | 1.0851 | 0.0808 | -0.0358 | 13.4295
12.5 | 0.9251 | 0.14476 | -0.0724 | 6.3906
13 | 0.9115 | 0.1603 | -0.0851 | 5.6862
13.5 | 0.918 | 0.16989 | -0.0902 | 5.4035
14 | 0.9396 | 0.1755 | -0.0899 | 5.3538
14.5 | 0.9416 | 0.18863 | -0.0965 | 4.9918
15 | 0.9431 | 0.19908 | -0.1062 | 4.7373

## 21. Re 250k Mach 0.25 (1)
BIGFOIL.COM POLAR EXPORT
NM02
NM02 |  |  |  | Cl Max: | 0.899 | at alpha= | 6.5 | deg
JavaFoil+Calcfoil stall+Eppler ext transition |  |  |  | L/D Max: | 59.209 | at alpha= | 5 | deg
Re: | 250000 |  |  | Cd Min: | 0.00773 | at alpha= | -1.5 | deg
Mach: | 0.25 |  |  | Cl=0 at alpha= | -2.1917 | deg
|  |  |  | @ Cl=0.1, Cd= | 0.10585
|  |  |  | @ Cl=0.4, Cd= | 0.10585
|  |  |  | @ Cl=0.6, Cd= | 0.10585
alpha (deg) | Cl | Cd | Cm | Cl/Cd
-12.5 | -0.059 | 0.16638 | -0.019 | -0.352
-12 | -0.056 | 0.15197 | -0.018 | -0.366
-11.5 | -0.053 | 0.13064 | -0.018 | -0.405
-11 | -0.05 | 0.11754 | -0.018 | -0.425
-10.5 | -0.163 | 0.10458 | -0.018 | -1.558
-10 | -0.221 | 0.09502 | -0.018 | -2.324
-9.5 | -0.27 | 0.08558 | -0.018 | -3.151
-9 | -0.31 | 0.07688 | -0.018 | -4.035
-8.5 | -0.341 | 0.07026 | -0.018 | -4.855
-8 | -0.361 | 0.06328 | -0.018 | -5.707
-7.5 | -0.369 | 0.05823 | -0.018 | -6.344
-7 | -0.366 | 0.05348 | -0.018 | -6.843
-6.5 | -0.352 | 0.04922 | -0.019 | -7.144
-6 | -0.328 | 0.04554 | -0.019 | -7.198
-5.5 | -0.296 | 0.04238 | -0.019 | -6.989
-5 | -0.259 | 0.03955 | -0.02 | -6.538
-4.5 | -0.269 | 0.0086 | -0.052 | -31.248
-4 | -0.212 | 0.00788 | -0.052 | -26.955
-3.5 | -0.155 | 0.00785 | -0.052 | -19.721
-3 | -0.096 | 0.00879 | -0.052 | -10.935
-2.5 | -0.037 | 0.00876 | -0.052 | -4.191
-2 | 0.023 | 0.00882 | -0.052 | 2.616
-1.5 | 0.083 | 0.00773 | -0.052 | 10.738
-1 | 0.143 | 0.00861 | -0.052 | 16.63
-0.5 | 0.203 | 0.00863 | -0.052 | 23.551
0 | 0.263 | 0.00895 | -0.052 | 29.39
0.5 | 0.323 | 0.00879 | -0.052 | 36.753
1 | 0.383 | 0.00923 | -0.052 | 41.467
1.5 | 0.442 | 0.00873 | -0.052 | 50.704
2 | 0.502 | 0.01117 | -0.052 | 44.927
2.5 | 0.449 | 0.02898 | -0.01 | 15.492
3 | 0.62 | 0.01187 | -0.052 | 52.246
3.5 | 0.678 | 0.01227 | -0.052 | 55.216
4 | 0.734 | 0.01273 | -0.052 | 57.661
4.5 | 0.785 | 0.01327 | -0.052 | 59.161
5 | 0.83 | 0.01401 | -0.052 | 59.209
5.5 | 0.866 | 0.0147 | -0.052 | 58.886
6 | 0.89 | 0.01548 | -0.052 | 57.511
6.5 | 0.899 | 0.01551 | -0.052 | 57.96
7 | 0.717 | 0.04798 | -0.021 | 14.955
7.5 | 0.697 | 0.05172 | -0.019 | 13.474
8 | 0.662 | 0.05613 | -0.019 | 11.785
8.5 | 0.611 | 0.06071 | -0.018 | 10.072
9 | 0.548 | 0.06665 | -0.018 | 8.225
9.5 | 0.474 | 0.07324 | -0.018 | 6.472
10 | 0.392 | 0.07891 | -0.017 | 4.962
10.5 | 0.302 | 0.08735 | -0.017 | 3.456
11 | 0.199 | 0.09649 | -0.017 | 2.064
11.5 | 0.076 | 0.10585 | -0.017 | 0.719

## 22. Re 250k Mach 0.25 (2)
BIGFOIL.COM POLAR EXPORT
NM02
NM02 |  |  |  | Cl Max: | 1.1498 | at alpha= | 9.5 | deg
XFOIL ncrit=9 |  |  |  | L/D Max: | 70.2434 | at alpha= | 4.5 | deg
Re: | 250000 |  |  | Cd Min: | 0.26278 | at alpha= | -20 | deg
Mach: | 0.25 |  |  | Cl=0 at alpha= | -1.9376 | deg
|  |  |  | @ Cl=0.1, Cd= | 0.0074959
|  |  |  | @ Cl=0.4, Cd= | 0.0074628
|  |  |  | @ Cl=0.6, Cd= | 0.0088479
alpha (deg) | Cl | Cd | Cm | Cl/Cd
-20 | -0.8373 | 0.26278 | 0.084 | -3.1863
-19.5 | -0.8186 | 0.25612 | 0.0798 | -3.1962
-19 | -0.8002 | 0.24937 | 0.0756 | -3.2089
-18.5 | -0.7815 | 0.2424 | 0.0712 | -3.224
-18 | -0.7629 | 0.23586 | 0.066 | -3.2345
-17.5 | -0.7503 | 0.2316 | 0.0593 | -3.2396
-17 | -0.7284 | 0.2209 | 0.057 | -3.2974
-16.5 | -0.709 | 0.21342 | 0.0541 | -3.3221
-16 | -0.6907 | 0.20643 | 0.0504 | -3.3459
-15.5 | -0.6732 | 0.19921 | 0.0465 | -3.3793
-15 | -0.6561 | 0.19192 | 0.0422 | -3.4186
-14.5 | -0.6452 | 0.18619 | 0.036 | -3.4653
-14 | -0.6361 | 0.17986 | 0.0305 | -3.5366
-13.5 | -0.6123 | 0.16846 | 0.0302 | -3.6347
-13 | -0.595 | 0.16157 | 0.0279 | -3.6826
-12.5 | -0.5813 | 0.15416 | 0.0242 | -3.7708
-12 | -0.5781 | 0.14792 | 0.0173 | -3.9082
-11.5 | -0.5697 | 0.14043 | 0.012 | -4.0568
-11 | -0.5529 | 0.12992 | 0.012 | -4.2557
-10.5 | -0.5364 | 0.12311 | 0.0106 | -4.3571
-10 | -0.5273 | 0.11589 | 0.0067 | -4.55
-9.5 | -0.5289 | 0.10866 | -0.0019 | -4.8675
-9 | -0.5236 | 0.10068 | -0.0074 | -5.2006
-8.5 | -0.512 | 0.09163 | -0.0061 | -5.5877
-8 | -0.5003 | 0.08526 | -0.008 | -5.8679
-7.5 | -0.4981 | 0.07799 | -0.0121 | -6.3867
-7 | -0.4975 | 0.06453 | -0.0356 | -7.7096
-6.5 | -0.4842 | 0.05364 | -0.0397 | -9.0268
-6 | -0.4527 | 0.048 | -0.0416 | -9.4313
-5.5 | -0.4151 | 0.02956 | -0.0503 | -14.0426
-5 | -0.3648 | 0.02029 | -0.0512 | -17.9793
-4.5 | -0.3126 | 0.0167 | -0.0502 | -18.7186
-4 | -0.2609 | 0.01464 | -0.0487 | -17.821
-3.5 | -0.2108 | 0.01246 | -0.0472 | -16.9181
-3 | -0.1619 | 0.01125 | -0.0456 | -14.3911
-2.5 | -0.0972 | 0.00989 | -0.0478 | -9.8281
-2 | -0.01 | 0.00854 | -0.0547 | -1.171
-1.5 | 0.0701 | 0.00768 | -0.0588 | 9.1276
-1 | 0.1367 | 0.00727 | -0.059 | 18.8033
-0.5 | 0.1836 | 0.00698 | -0.0546 | 26.3037
0 | 0.2478 | 0.00684 | -0.0547 | 36.2281
0.5 | 0.3034 | 0.00703 | -0.0536 | 43.1579
1 | 0.3593 | 0.00726 | -0.0526 | 49.4904
1.5 | 0.4155 | 0.00754 | -0.0517 | 55.1061
2 | 0.4719 | 0.00786 | -0.0508 | 60.0382
2.5 | 0.5282 | 0.00824 | -0.05 | 64.1019
3 | 0.5843 | 0.00869 | -0.0492 | 67.2382
3.5 | 0.64 | 0.00925 | -0.0484 | 69.1892
4 | 0.6953 | 0.00991 | -0.0477 | 70.1615
4.5 | 0.7502 | 0.01068 | -0.047 | 70.2434
5 | 0.8042 | 0.01168 | -0.0462 | 68.8527
5.5 | 0.8561 | 0.01312 | -0.0454 | 65.2515
6 | 0.9061 | 0.01504 | -0.0443 | 60.246
6.5 | 0.9536 | 0.01752 | -0.0426 | 54.4292
7 | 0.9989 | 0.02042 | -0.0405 | 48.9177
7.5 | 1.047 | 0.02322 | -0.0385 | 45.0904
8 | 1.0917 | 0.02704 | -0.0364 | 40.3735
8.5 | 1.1249 | 0.03347 | -0.0339 | 33.6092
9 | 1.1474 | 0.03979 | -0.0309 | 28.8364
9.5 | 1.1498 | 0.04675 | -0.0277 | 24.5947
10 | 1.1254 | 0.05385 | -0.0245 | 20.8988
10.5 | 1.0825 | 0.06426 | -0.0279 | 16.8456
11 | 1.0314 | 0.08132 | -0.0408 | 12.6832
11.5 | 0.986 | 0.1019 | -0.0553 | 9.6762
12 | 0.9267 | 0.13457 | -0.0735 | 6.8864
12.5 | 0.9245 | 0.15145 | -0.0774 | 6.1043
13 | 0.9207 | 0.16454 | -0.0872 | 5.5956
13.5 | 0.921 | 0.17579 | -0.0958 | 5.2392
14 | 0.9391 | 0.18322 | -0.0981 | 5.1255
14.5 | 0.9532 | 0.19407 | -0.1008 | 4.9116

## 23. Re 250k Mach 0.50 (1)
BIGFOIL.COM POLAR EXPORT
NM02
NM02 |  |  |  | Cl Max: | 1.151 | at alpha= | 20 | deg
JavaFoil+Calcfoil stall+Eppler ext transition |  |  |  | L/D Max: | 58.454 | at alpha= | 4.5 | deg
Re: | 250000 |  |  | Cd Min: | 0.00788 | at alpha= | -2.5 | deg
Mach: | 0.5 |  |  | Cl=0 at alpha= | -2.194 | deg
|  |  |  | @ Cl=0.1, Cd= | 0.008857
|  |  |  | @ Cl=0.4, Cd= | 0.0098481
|  |  |  | @ Cl=0.6, Cd= | 0.12955
alpha (deg) | Cl | Cd | Cm | Cl/Cd
-20 | -0.98 | 0.27524 | -0.032 | -3.561
-19.5 | -0.953 | 0.2671 | -0.032 | -3.567
-19 | -0.924 | 0.25889 | -0.032 | -3.57
-18.5 | -0.897 | 0.24767 | -0.032 | -3.622
-18 | -0.87 | 0.24327 | -0.032 | -3.576
-17.5 | -0.841 | 0.22898 | -0.031 | -3.674
-17 | -0.814 | 0.22411 | -0.031 | -3.632
-16.5 | -0.787 | 0.21947 | -0.031 | -3.585
-16 | -0.758 | 0.21914 | -0.03 | -3.459
-15.5 | -0.731 | 0.21123 | -0.03 | -3.459
-15 | -0.703 | 0.20597 | -0.03 | -3.415
-14.5 | -0.675 | 0.19654 | -0.029 | -3.435
-14 | -0.647 | 0.18567 | -0.029 | -3.486
-13.5 | -0.62 | 0.18198 | -0.029 | -3.407
-13 | -0.593 | 0.17807 | -0.029 | -3.328
-12.5 | -0.564 | 0.16934 | -0.027 | -3.331
-12 | -0.537 | 0.16596 | -0.027 | -3.234
-11.5 | -0.509 | 0.16167 | -0.027 | -3.15
-11 | -0.481 | 0.14956 | -0.026 | -3.217
-10.5 | -0.454 | 0.14802 | -0.025 | -3.065
-10 | -0.426 | 0.14505 | -0.026 | -2.939
-9.5 | -0.399 | 0.1377 | -0.026 | -2.897
-9 | -0.371 | 0.12429 | -0.023 | -2.985
-8.5 | -0.344 | 0.1199 | -0.023 | -2.866
-8 | -0.316 | 0.11864 | -0.024 | -2.666
-7.5 | -0.289 | 0.11597 | -0.024 | -2.492
-7 | -0.261 | 0.10724 | -0.021 | -2.437
-6.5 | -0.234 | 0.09982 | -0.022 | -2.345
-6 | -0.207 | 0.09554 | -0.022 | -2.165
-5.5 | -0.179 | 0.05407 | -0.021 | -3.32
-5 | -0.267 | 0.04495 | -0.021 | -5.938
-4.5 | -0.231 | 0.03964 | -0.021 | -5.837
-4 | -0.186 | 0.03649 | -0.022 | -5.105
-3.5 | -0.171 | 0.00804 | -0.058 | -21.278
-3 | -0.107 | 0.0079 | -0.058 | -13.518
-2.5 | -0.041 | 0.00788 | -0.058 | -5.196
-2 | 0.026 | 0.00798 | -0.058 | 3.226
-1.5 | 0.093 | 0.00895 | -0.058 | 10.375
-1 | 0.16 | 0.00806 | -0.058 | 19.837
-0.5 | 0.227 | 0.00818 | -0.058 | 27.761
0 | 0.294 | 0.0092 | -0.058 | 31.957
0.5 | 0.361 | 0.00972 | -0.058 | 37.139
1 | 0.428 | 0.00994 | -0.058 | 43.021
1.5 | 0.494 | 0.00986 | -0.058 | 50.138
2 | 0.561 | 0.01186 | -0.058 | 47.262
2.5 | 0.501 | 0.02892 | -0.011 | 17.336
3 | 0.692 | 0.01276 | -0.058 | 54.244
3.5 | 0.755 | 0.01335 | -0.058 | 56.565
4 | 0.815 | 0.01404 | -0.058 | 58.078
4.5 | 0.863 | 0.01477 | -0.058 | 58.454
5 | 0.886 | 0.01598 | -0.058 | 55.438
5.5 | 0.838 | 0.01673 | -0.058 | 50.108
6 | 0.436 | 0.04583 | -0.021 | 9.509
6.5 | 0.462 | 0.05304 | -0.02 | 8.706
7 | 0.488 | 0.06465 | -0.019 | 7.54
7.5 | 0.514 | 0.10725 | -0.021 | 4.789
8 | 0.539 | 0.11401 | -0.021 | 4.732
8.5 | 0.566 | 0.12434 | -0.023 | 4.55
9 | 0.591 | 0.12696 | -0.023 | 4.658
9.5 | 0.617 | 0.13445 | -0.023 | 4.589
10 | 0.643 | 0.14303 | -0.025 | 4.498
10.5 | 0.669 | 0.14596 | -0.025 | 4.582
11 | 0.695 | 0.16113 | -0.027 | 4.314
11.5 | 0.72 | 0.16478 | -0.027 | 4.372
12 | 0.747 | 0.16897 | -0.029 | 4.42
12.5 | 0.772 | 0.17249 | -0.028 | 4.476
13 | 0.797 | 0.18449 | -0.029 | 4.32
13.5 | 0.823 | 0.19349 | -0.03 | 4.255
14 | 0.848 | 0.1972 | -0.03 | 4.301
14.5 | 0.875 | 0.21054 | -0.031 | 4.154
15 | 0.899 | 0.21468 | -0.031 | 4.189
15.5 | 0.925 | 0.21658 | -0.031 | 4.272
16 | 0.95 | 0.22302 | -0.032 | 4.26
16.5 | 0.975 | 0.22874 | -0.032 | 4.261
17 | 1.001 | 0.2393 | -0.032 | 4.182
17.5 | 1.025 | 0.25123 | -0.032 | 4.08
18 | 1.051 | 0.25618 | -0.033 | 4.103
18.5 | 1.075 | 0.26457 | -0.033 | 4.064
19 | 1.101 | 0.27692 | -0.034 | 3.976
19.5 | 1.125 | 0.28137 | -0.034 | 3.998
20 | 1.151 | 0.29222 | -0.034 | 3.938

## 24. Re 250k Mach 0.50 (2)
BIGFOIL.COM POLAR EXPORT
NM02
NM02 |  |  |  | Cl Max: | 1.2469 | at alpha= | 20 | deg
XFOIL ncrit=9 |  |  |  | L/D Max: | 68.9685 | at alpha= | 3.5 | deg
Re: | 250000 |  |  | Cd Min: | 0.32441 | at alpha= | 20 | deg
Mach: | 0.5 |  |  | Cl=0 at alpha= | -2.1088 | deg
|  |  |  | @ Cl=0.1, Cd= | 0.0082702
|  |  |  | @ Cl=0.4, Cd= | 0.0078202
|  |  |  | @ Cl=0.6, Cd= | 0.0091652
alpha (deg) | Cl | Cd | Cm | Cl/Cd
-20 | -0.921 | 0.28902 | 0.1009 | -3.1866
-19.5 | -0.8978 | 0.28057 | 0.0954 | -3.1999
-19 | -0.8747 | 0.27245 | 0.0897 | -3.2105
-18.5 | -0.8534 | 0.26594 | 0.0829 | -3.209
-18 | -0.8303 | 0.25592 | 0.0782 | -3.2444
-17.5 | -0.8065 | 0.24656 | 0.0746 | -3.271
-17 | -0.7834 | 0.23829 | 0.0698 | -3.2876
-16.5 | -0.7607 | 0.22999 | 0.065 | -3.3075
-16 | -0.738 | 0.22177 | 0.0599 | -3.3278
-15.5 | -0.7188 | 0.21535 | 0.0532 | -3.3378
-15 | -0.7025 | 0.20904 | 0.0468 | -3.3606
-14.5 | -0.6756 | 0.19678 | 0.0446 | -3.4333
-14 | -0.6529 | 0.1882 | 0.0416 | -3.4692
-13.5 | -0.6322 | 0.18026 | 0.0377 | -3.5072
-13 | -0.6168 | 0.17376 | 0.0312 | -3.5497
-12.5 | -0.6078 | 0.1678 | 0.0248 | -3.6222
-12 | -0.5813 | 0.15563 | 0.0235 | -3.7351
-11.5 | -0.5603 | 0.14748 | 0.0214 | -3.7992
-11 | -0.5436 | 0.13979 | 0.0178 | -3.8887
-10.5 | -0.5408 | 0.13404 | 0.0099 | -4.0346
-10 | -0.5313 | 0.12559 | 0.0048 | -4.2304
-9.5 | -0.5047 | 0.11586 | 0.0062 | -4.3561
-9 | -0.4893 | 0.10857 | 0.0035 | -4.5068
-8.5 | -0.4806 | 0.10137 | -0.0015 | -4.741
-8 | -0.4814 | 0.09449 | -0.0107 | -5.0947
-7.5 | -0.4622 | 0.08581 | -0.0089 | -5.3863
-7 | -0.4494 | 0.07921 | -0.0113 | -5.6735
-6.5 | -0.4595 | 0.07094 | -0.0272 | -6.4773
-6 | -0.4478 | 0.06138 | -0.0312 | -7.2955
-5.5 | -0.4287 | 0.05108 | -0.037 | -8.3927
-5 | -0.4083 | 0.03764 | -0.0476 | -10.8475
-4.5 | -0.3727 | 0.02776 | -0.0522 | -13.4258
-4 | -0.3237 | 0.02063 | -0.053 | -15.6907
-3.5 | -0.2702 | 0.01685 | -0.0513 | -16.0356
-3 | -0.175 | 0.01319 | -0.0563 | -13.2676
-2.5 | -0.0726 | 0.01109 | -0.0628 | -6.5464
-2 | 0.0202 | 0.00956 | -0.0679 | 2.113
-1.5 | 0.0986 | 0.00828 | -0.0698 | 11.9082
-1 | 0.1585 | 0.00786 | -0.0667 | 20.1654
-0.5 | 0.2122 | 0.00768 | -0.0621 | 27.6302
0 | 0.2595 | 0.0075 | -0.056 | 34.6
0.5 | 0.3326 | 0.0075 | -0.0564 | 44.3467
1 | 0.3981 | 0.00781 | -0.0557 | 50.9731
1.5 | 0.4634 | 0.00816 | -0.0549 | 56.7892
2 | 0.5285 | 0.00858 | -0.054 | 61.5967
2.5 | 0.5933 | 0.0091 | -0.0529 | 65.1978
3 | 0.658 | 0.00973 | -0.0517 | 67.6259
3.5 | 0.7221 | 0.01047 | -0.0504 | 68.9685
4 | 0.7857 | 0.01142 | -0.0489 | 68.8004
4.5 | 0.8481 | 0.01268 | -0.0472 | 66.8849
5 | 0.9071 | 0.01461 | -0.0451 | 62.0876
5.5 | 0.9624 | 0.01721 | -0.0423 | 55.921
6 | 1.0127 | 0.02066 | -0.0385 | 49.0174
6.5 | 1.0605 | 0.02505 | -0.0343 | 42.3353
7 | 1.09 | 0.03112 | -0.0303 | 35.0257
7.5 | 1.0912 | 0.03869 | -0.0267 | 28.2037
8 | 1.062 | 0.04675 | -0.0253 | 22.7166
8.5 | 1.0272 | 0.05826 | -0.0325 | 17.6313
9 | 0.9916 | 0.07377 | -0.0452 | 13.4418
9.5 | 0.9583 | 0.09136 | -0.0577 | 10.4893
10 | 0.9363 | 0.1075 | -0.0673 | 8.7098
10.5 | 0.9254 | 0.1217 | -0.0753 | 7.6039
11 | 0.9227 | 0.13473 | -0.0824 | 6.8485
11.5 | 0.9275 | 0.14644 | -0.088 | 6.3337
12 | 0.9348 | 0.15858 | -0.0945 | 5.8948
12.5 | 0.9383 | 0.17466 | -0.1045 | 5.3722
13 | 0.9573 | 0.18428 | -0.1086 | 5.1948
13.5 | 0.9795 | 0.19546 | -0.1113 | 5.0113
14 | 0.9861 | 0.20531 | -0.1219 | 4.803
14.5 | 1.0069 | 0.21467 | -0.1268 | 4.6905
15 | 1.0372 | 0.22659 | -0.1271 | 4.5774
15.5 | 1.0474 | 0.23501 | -0.1372 | 4.4568
16 | 1.0664 | 0.24451 | -0.1448 | 4.3614
16.5 | 1.0892 | 0.25364 | -0.1497 | 4.2943
17 | 1.1198 | 0.26712 | -0.1505 | 4.1921
17.5 | 1.1378 | 0.27599 | -0.158 | 4.1226
18 | 1.154 | 0.28337 | -0.1674 | 4.0724
18.5 | 1.1757 | 0.29284 | -0.1741 | 4.0148
19 | 1.1982 | 0.30216 | -0.1799 | 3.9654
19.5 | 1.2222 | 0.31152 | -0.1851 | 3.9233
20 | 1.2469 | 0.32441 | -0.1886 | 3.8436

## 25. Re 500k Mach 0.00 (1)
BIGFOIL.COM POLAR EXPORT
NM02
NM02 |  |  |  | Cl Max: | 0.918 | at alpha= | 7.5 | deg
JavaFoil+Calcfoil stall+Eppler ext transition |  |  |  | L/D Max: | 70.976 | at alpha= | 5 | deg
Re: | 500000 |  |  | Cd Min: | 0.0059 | at alpha= | -1.5 | deg
Mach: | 0 |  |  | Cl=0 at alpha= | -2.1897 | deg
|  |  |  | @ Cl=0.1, Cd= | 0.005978
|  |  |  | @ Cl=0.4, Cd= | 0.0072
|  |  |  | @ Cl=0.6, Cd= | 0.096
alpha (deg) | Cl | Cd | Cm | Cl/Cd
-14 | -0.262 | 0.13059 | -0.018 | -2.003
-13.5 | -0.28 | 0.12418 | -0.018 | -2.252
-13 | -0.298 | 0.11353 | -0.018 | -2.627
-12.5 | -0.317 | 0.10703 | -0.018 | -2.964
-12 | -0.336 | 0.09951 | -0.018 | -3.38
-11.5 | -0.355 | 0.09225 | -0.018 | -3.848
-11 | -0.373 | 0.08542 | -0.018 | -4.362
-10.5 | -0.389 | 0.07899 | -0.018 | -4.918
-10 | -0.402 | 0.07307 | -0.018 | -5.498
-9.5 | -0.411 | 0.06804 | -0.018 | -6.048
-9 | -0.417 | 0.06291 | -0.018 | -6.625
-8.5 | -0.417 | 0.05861 | -0.018 | -7.115
-8 | -0.411 | 0.05463 | -0.018 | -7.527
-7.5 | -0.399 | 0.05092 | -0.018 | -7.839
-7 | -0.381 | 0.0475 | -0.018 | -8.016
-6.5 | -0.356 | 0.04445 | -0.019 | -8.014
-6 | -0.326 | 0.0417 | -0.02 | -7.827
-5.5 | -0.292 | 0.0391 | -0.021 | -7.461
-5 | -0.315 | 0.00712 | -0.05 | -44.242
-4.5 | -0.262 | 0.00708 | -0.05 | -36.934
-4 | -0.206 | 0.00694 | -0.05 | -29.754
-3.5 | -0.15 | 0.00659 | -0.05 | -22.773
-3 | -0.093 | 0.00668 | -0.05 | -13.943
-2.5 | -0.036 | 0.00667 | -0.05 | -5.333
-2 | 0.022 | 0.00733 | -0.05 | 3.045
-1.5 | 0.08 | 0.0059 | -0.05 | 13.629
-1 | 0.139 | 0.00613 | -0.05 | 22.615
-0.5 | 0.197 | 0.00691 | -0.05 | 28.452
0 | 0.255 | 0.00711 | -0.05 | 35.855
0.5 | 0.313 | 0.00699 | -0.051 | 44.719
1 | 0.371 | 0.00749 | -0.051 | 49.515
1.5 | 0.428 | 0.00692 | -0.05 | 61.914
2 | 0.486 | 0.00956 | -0.05 | 50.831
2.5 | 0.435 | 0.02838 | -0.01 | 15.322
3 | 0.601 | 0.01015 | -0.05 | 59.149
3.5 | 0.657 | 0.01049 | -0.05 | 62.582
4 | 0.712 | 0.01086 | -0.05 | 65.532
4.5 | 0.762 | 0.01129 | -0.05 | 67.553
5 | 0.808 | 0.01139 | -0.05 | 70.976
5.5 | 0.848 | 0.0122 | -0.05 | 69.518
6 | 0.88 | 0.01278 | -0.05 | 68.86
6.5 | 0.903 | 0.01341 | -0.05 | 67.394
7 | 0.916 | 0.0133 | -0.05 | 68.854
7.5 | 0.918 | 0.01391 | -0.05 | 66.023
8 | 0.91 | 0.01547 | -0.05 | 58.783
8.5 | 0.722 | 0.05442 | -0.025 | 13.27
9 | 0.698 | 0.0589 | -0.02 | 11.856
9.5 | 0.672 | 0.06323 | -0.019 | 10.625
10 | 0.641 | 0.06759 | -0.018 | 9.483
10.5 | 0.607 | 0.07271 | -0.018 | 8.349
11 | 0.571 | 0.07796 | -0.018 | 7.328
11.5 | 0.535 | 0.08377 | -0.018 | 6.384
12 | 0.499 | 0.0903 | -0.017 | 5.521
12.5 | 0.463 | 0.096 | -0.017 | 4.825

## 26. Re 500k Mach 0.00 (2)
BIGFOIL.COM POLAR EXPORT
NM02
NM02 |  |  |  | Cl Max: | 1.3067 | at alpha= | 11.5 | deg
XFOIL ncrit=9 |  |  |  | L/D Max: | 85.4109 | at alpha= | 4 | deg
Re: | 500000 |  |  | Cd Min: | 0.25735 | at alpha= | -20 | deg
Mach: | 0 |  |  | Cl=0 at alpha= | -2.2472 | deg
|  |  |  | @ Cl=0.1, Cd= | 0.0058094
|  |  |  | @ Cl=0.4, Cd= | 0.005749
|  |  |  | @ Cl=0.6, Cd= | 0.0071762
alpha (deg) | Cl | Cd | Cm | Cl/Cd
-20 | -0.8166 | 0.25735 | 0.0802 | -3.1731
-19.5 | -0.7988 | 0.2506 | 0.0759 | -3.1875
-19 | -0.7808 | 0.24358 | 0.0713 | -3.2055
-18.5 | -0.7643 | 0.2367 | 0.0664 | -3.229
-18 | -0.7491 | 0.22977 | 0.0614 | -3.2602
-17.5 | -0.7308 | 0.22178 | 0.0588 | -3.2952
-17 | -0.7135 | 0.21536 | 0.0553 | -3.3131
-16.5 | -0.6964 | 0.20869 | 0.0515 | -3.337
-16 | -0.6798 | 0.20157 | 0.0476 | -3.3725
-15.5 | -0.6663 | 0.19395 | 0.042 | -3.4354
-15 | -0.6531 | 0.18644 | 0.0374 | -3.503
-14.5 | -0.6397 | 0.1773 | 0.034 | -3.608
-14 | -0.6217 | 0.17058 | 0.0321 | -3.6446
-13.5 | -0.6069 | 0.1638 | 0.0291 | -3.7051
-13 | -0.5937 | 0.15628 | 0.0256 | -3.799
-12.5 | -0.5866 | 0.1479 | 0.0199 | -3.9662
-12 | -0.5773 | 0.13947 | 0.0154 | -4.1392
-11.5 | -0.5693 | 0.13021 | 0.0133 | -4.3722
-11 | -0.5537 | 0.12439 | 0.0115 | -4.4513
-10.5 | -0.5448 | 0.11673 | 0.0081 | -4.6672
-10 | -0.54 | 0.10793 | 0.0017 | -5.0032
-9.5 | -0.534 | 0.0994 | -0.0031 | -5.3722
-9 | -0.5451 | 0.08728 | -0.0091 | -6.2454
-8.5 | -0.5389 | 0.08129 | -0.0108 | -6.6294
-8 | -0.539 | 0.07426 | -0.0145 | -7.2583
-7.5 | -0.5322 | 0.06354 | -0.0267 | -8.3758
-7 | -0.5147 | 0.04918 | -0.0404 | -10.4656
-6.5 | -0.4912 | 0.02739 | -0.0493 | -17.9336
-6 | -0.4458 | 0.01939 | -0.0503 | -22.9912
-5.5 | -0.3951 | 0.01595 | -0.0498 | -24.7712
-5 | -0.3445 | 0.01334 | -0.0489 | -25.8246
-4.5 | -0.2945 | 0.01193 | -0.0477 | -24.6857
-4 | -0.2454 | 0.01003 | -0.0467 | -24.4666
-3.5 | -0.1837 | 0.00907 | -0.0481 | -20.2536
-3 | -0.1059 | 0.00815 | -0.0529 | -12.9939
-2.5 | -0.0321 | 0.00735 | -0.0569 | -4.3673
-2 | 0.0314 | 0.00658 | -0.0586 | 4.772
-1.5 | 0.0847 | 0.00586 | -0.0577 | 14.4539
-0.5 | 0.1876 | 0.00552 | -0.0545 | 33.9855
0 | 0.2374 | 0.00543 | -0.0524 | 43.7201
0.5 | 0.2847 | 0.00528 | -0.0495 | 53.9205
1 | 0.3443 | 0.00548 | -0.05 | 62.8285
1.5 | 0.4002 | 0.00575 | -0.0498 | 69.6
2 | 0.456 | 0.00605 | -0.0496 | 75.3719
2.5 | 0.5114 | 0.00641 | -0.0494 | 79.7816
3 | 0.5664 | 0.00685 | -0.0492 | 82.6861
4 | 0.6756 | 0.00791 | -0.0488 | 85.4109
4.5 | 0.7295 | 0.00859 | -0.0485 | 84.9243
5 | 0.782 | 0.00952 | -0.0483 | 82.1429
5.5 | 0.8341 | 0.01052 | -0.0479 | 79.2871
6 | 0.8857 | 0.01161 | -0.0475 | 76.2877
6.5 | 0.9362 | 0.01292 | -0.0469 | 72.4613
7 | 0.9863 | 0.01435 | -0.046 | 68.7317
7.5 | 1.0349 | 0.01588 | -0.0451 | 65.17
8 | 1.0784 | 0.01841 | -0.0434 | 58.5769
8.5 | 1.1247 | 0.0202 | -0.0422 | 55.6782
9 | 1.1699 | 0.02192 | -0.041 | 53.3714
9.5 | 1.2052 | 0.02573 | -0.0391 | 46.8403
10 | 1.2473 | 0.02738 | -0.0377 | 45.5551
10.5 | 1.2838 | 0.02954 | -0.0361 | 43.4597
11 | 1.2955 | 0.03554 | -0.0328 | 36.4519
11.5 | 1.3067 | 0.03933 | -0.0293 | 33.224
12 | 1.2911 | 0.0444 | -0.0248 | 29.0788
12.5 | 1.2661 | 0.05217 | -0.0251 | 24.2687
13 | 1.2341 | 0.06355 | -0.0309 | 19.4194
13.5 | 1.1874 | 0.08101 | -0.0427 | 14.6574
14 | 1.1252 | 0.10577 | -0.0595 | 10.6382
14.5 | 0.9437 | 0.1838 | -0.0999 | 5.1344
15 | 0.9524 | 0.19403 | -0.1056 | 4.9085
15.5 | 0.9661 | 0.2019 | -0.1098 | 4.785
16 | 0.9823 | 0.20842 | -0.113 | 4.7131
16.5 | 0.9904 | 0.21982 | -0.1186 | 4.5055

## 27. Re 500k Mach 0.10 (1)
BIGFOIL.COM POLAR EXPORT
NM02
NM02 |  |  |  | Cl Max: | 0.914 | at alpha= | 7 | deg
JavaFoil+Calcfoil stall+Eppler ext transition |  |  |  | L/D Max: | 70.947 | at alpha= | 5 | deg
Re: | 500000 |  |  | Cd Min: | 0.00598 | at alpha= | -1.5 | deg
Mach: | 0.1 |  |  | Cl=0 at alpha= | -2.1897 | deg
|  |  |  | @ Cl=0.1, Cd= | 0.0060291
|  |  |  | @ Cl=0.4, Cd= | 0.0072342
|  |  |  | @ Cl=0.6, Cd= | 0.09179
alpha (deg) | Cl | Cd | Cm | Cl/Cd
-13.5 | -0.242 | 0.12769 | -0.018 | -1.897
-13 | -0.263 | 0.11873 | -0.018 | -2.213
-12.5 | -0.284 | 0.11053 | -0.018 | -2.57
-12 | -0.306 | 0.10171 | -0.018 | -3.005
-11.5 | -0.327 | 0.09415 | -0.018 | -3.476
-11 | -0.348 | 0.08632 | -0.018 | -4.034
-10.5 | -0.367 | 0.08025 | -0.018 | -4.579
-10 | -0.384 | 0.07341 | -0.018 | -5.235
-9.5 | -0.398 | 0.06862 | -0.018 | -5.793
-9 | -0.406 | 0.06362 | -0.018 | -6.385
-8.5 | -0.409 | 0.05926 | -0.018 | -6.908
-8 | -0.406 | 0.05517 | -0.018 | -7.362
-7.5 | -0.396 | 0.05122 | -0.018 | -7.736
-7 | -0.379 | 0.04772 | -0.018 | -7.951
-6.5 | -0.356 | 0.04471 | -0.019 | -7.965
-6 | -0.327 | 0.04182 | -0.019 | -7.814
-5.5 | -0.293 | 0.0392 | -0.021 | -7.462
-5 | -0.255 | 0.03636 | -0.025 | -7.006
-4.5 | -0.263 | 0.00709 | -0.051 | -37.062
-4 | -0.207 | 0.0072 | -0.051 | -28.807
-3.5 | -0.151 | 0.0066 | -0.051 | -22.871
-3 | -0.094 | 0.00668 | -0.051 | -14.009
-2.5 | -0.036 | 0.00667 | -0.051 | -5.358
-2 | 0.022 | 0.00741 | -0.051 | 3.029
-1.5 | 0.081 | 0.00598 | -0.051 | 13.508
-1 | 0.139 | 0.00613 | -0.051 | 22.725
-0.5 | 0.198 | 0.00692 | -0.051 | 28.565
0 | 0.256 | 0.00711 | -0.051 | 35.992
0.5 | 0.314 | 0.00709 | -0.051 | 44.335
1 | 0.372 | 0.0075 | -0.051 | 49.692
1.5 | 0.431 | 0.00694 | -0.051 | 62.075
2 | 0.488 | 0.00958 | -0.051 | 50.973
2.5 | 0.437 | 0.02838 | -0.01 | 15.399
3 | 0.604 | 0.01018 | -0.051 | 59.263
3.5 | 0.66 | 0.01053 | -0.051 | 62.681
4 | 0.715 | 0.0109 | -0.051 | 65.574
4.5 | 0.766 | 0.01134 | -0.051 | 67.545
5 | 0.812 | 0.01144 | -0.051 | 70.947
5.5 | 0.851 | 0.01228 | -0.051 | 69.295
6 | 0.882 | 0.01285 | -0.051 | 68.622
6.5 | 0.904 | 0.01349 | -0.051 | 67.024
7 | 0.914 | 0.0134 | -0.051 | 68.218
7.5 | 0.913 | 0.01405 | -0.051 | 65.022
8 | 0.9 | 0.01555 | -0.05 | 57.897
8.5 | 0.708 | 0.0552 | -0.021 | 12.835
9 | 0.683 | 0.05931 | -0.02 | 11.521
9.5 | 0.652 | 0.06345 | -0.019 | 10.274
10 | 0.616 | 0.06848 | -0.019 | 9.001
10.5 | 0.578 | 0.0734 | -0.018 | 7.871
11 | 0.538 | 0.0791 | -0.018 | 6.795
11.5 | 0.497 | 0.08475 | -0.018 | 5.863
12 | 0.457 | 0.09179 | -0.017 | 4.979

## 28. Re 500k Mach 0.10 (2)
BIGFOIL.COM POLAR EXPORT
NM02
NM02 |  |  |  | Cl Max: | 1.2903 | at alpha= | 11 | deg
XFOIL ncrit=9 |  |  |  | L/D Max: | 85.2447 | at alpha= | 4 | deg
Re: | 500000 |  |  | Cd Min: | 0.2582 | at alpha= | -20 | deg
Mach: | 0.1 |  |  | Cl=0 at alpha= | -2.2469 | deg
|  |  |  | @ Cl=0.1, Cd= | 0.0058226
|  |  |  | @ Cl=0.4, Cd= | 0.0057494
|  |  |  | @ Cl=0.6, Cd= | 0.0071663
alpha (deg) | Cl | Cd | Cm | Cl/Cd
-20 | -0.8197 | 0.2582 | 0.0808 | -3.1747
-19.5 | -0.8016 | 0.25139 | 0.0765 | -3.1887
-19 | -0.7835 | 0.24435 | 0.0718 | -3.2065
-18.5 | -0.7668 | 0.23745 | 0.0669 | -3.2293
-18 | -0.7514 | 0.2305 | 0.0619 | -3.2599
-17.5 | -0.7328 | 0.2225 | 0.0594 | -3.2935
-17 | -0.7153 | 0.21604 | 0.0557 | -3.311
-16.5 | -0.6981 | 0.20931 | 0.052 | -3.3352
-16 | -0.6813 | 0.20214 | 0.048 | -3.3704
-15.5 | -0.6677 | 0.19454 | 0.0423 | -3.4322
-15 | -0.6542 | 0.18702 | 0.0378 | -3.498
-14.5 | -0.6396 | 0.17791 | 0.0346 | -3.5951
-14 | -0.622 | 0.17119 | 0.0325 | -3.6334
-13.5 | -0.6071 | 0.16434 | 0.0294 | -3.6942
-13 | -0.5938 | 0.15677 | 0.0259 | -3.7877
-12.5 | -0.5866 | 0.14843 | 0.02 | -3.952
-12 | -0.577 | 0.14002 | 0.0157 | -4.1208
-11.5 | -0.5677 | 0.13095 | 0.0138 | -4.3352
-11 | -0.5526 | 0.12497 | 0.0118 | -4.4219
-10.5 | -0.5436 | 0.11724 | 0.0083 | -4.6366
-10 | -0.5385 | 0.10852 | 0.0018 | -4.9622
-9.5 | -0.5323 | 0.1 | -0.0029 | -5.323
-9 | -0.5437 | 0.08799 | -0.0085 | -6.1791
-8.5 | -0.5333 | 0.08269 | -0.0097 | -6.4494
-8 | -0.5319 | 0.07562 | -0.0134 | -7.0339
-7.5 | -0.529 | 0.0659 | -0.0233 | -8.0273
-7 | -0.5134 | 0.05122 | -0.0388 | -10.0234
-6.5 | -0.4934 | 0.02832 | -0.0496 | -17.4223
-6 | -0.4489 | 0.02011 | -0.0506 | -22.3222
-5.5 | -0.3981 | 0.01641 | -0.0502 | -24.2596
-5 | -0.3473 | 0.01358 | -0.0492 | -25.5744
-4.5 | -0.2969 | 0.01207 | -0.048 | -24.5982
-4 | -0.2476 | 0.01011 | -0.0469 | -24.4906
-3.5 | -0.1838 | 0.00912 | -0.0487 | -20.1535
-3 | -0.1054 | 0.00818 | -0.0534 | -12.8851
-2.5 | -0.0322 | 0.00738 | -0.0573 | -4.3631
-2 | 0.0314 | 0.00662 | -0.0588 | 4.7432
-1.5 | 0.0848 | 0.00589 | -0.058 | 14.3973
-1 | 0.1367 | 0.00566 | -0.0564 | 24.1519
-0.5 | 0.1886 | 0.00555 | -0.0547 | 33.982
0 | 0.2388 | 0.00546 | -0.0527 | 43.7363
0.5 | 0.2852 | 0.00531 | -0.0495 | 53.71
1 | 0.3459 | 0.0055 | -0.0502 | 62.8909
1.5 | 0.4023 | 0.00576 | -0.05 | 69.8438
2 | 0.4584 | 0.00608 | -0.0498 | 75.3947
2.5 | 0.5142 | 0.00644 | -0.0496 | 79.8447
3 | 0.5695 | 0.00689 | -0.0493 | 82.656
3.5 | 0.6247 | 0.00739 | -0.0491 | 84.5332
4 | 0.6794 | 0.00797 | -0.0489 | 85.2447
4.5 | 0.7337 | 0.00865 | -0.0486 | 84.8208
5 | 0.7865 | 0.0096 | -0.0483 | 81.9271
5.5 | 0.8389 | 0.01064 | -0.048 | 78.844
6 | 0.8909 | 0.01175 | -0.0475 | 75.8213
6.5 | 0.9419 | 0.01306 | -0.0468 | 72.121
7 | 0.9922 | 0.01453 | -0.0458 | 68.2863
7.5 | 1.0404 | 0.01624 | -0.0447 | 64.064
8 | 1.0843 | 0.01877 | -0.043 | 57.7677
8.5 | 1.1304 | 0.02072 | -0.0416 | 54.556
9 | 1.1756 | 0.02244 | -0.0404 | 52.3886
9.5 | 1.2113 | 0.02614 | -0.0384 | 46.3389
10 | 1.2511 | 0.0283 | -0.0367 | 44.2085
10.5 | 1.2849 | 0.03073 | -0.0348 | 41.8126
11 | 1.2903 | 0.03709 | -0.031 | 34.7884
11.5 | 1.2837 | 0.04187 | -0.0262 | 30.6592
12 | 1.2599 | 0.04857 | -0.0243 | 25.9399
12.5 | 1.2275 | 0.05898 | -0.0283 | 20.8121
13 | 1.1884 | 0.07383 | -0.0381 | 16.0964
13.5 | 1.1398 | 0.09408 | -0.0523 | 12.1152
14 | 1.0824 | 0.11925 | -0.0684 | 9.0767
14.5 | 0.945 | 0.18493 | -0.1009 | 5.11
15 | 0.9538 | 0.19527 | -0.1067 | 4.8845
15.5 | 0.9677 | 0.20327 | -0.1111 | 4.7607
16 | 0.9842 | 0.20986 | -0.1143 | 4.6898

## 29. Re 500k Mach 0.25 (1)
BIGFOIL.COM POLAR EXPORT
NM02
NM02 |  |  |  | Cl Max: | 0.901 | at alpha= | 6.5 | deg
JavaFoil+Calcfoil stall+Eppler ext transition |  |  |  | L/D Max: | 68.528 | at alpha= | 5 | deg
Re: | 500000 |  |  | Cd Min: | 0.00616 | at alpha= | -1 | deg
Mach: | 0.25 |  |  | Cl=0 at alpha= | -2.1917 | deg
|  |  |  | @ Cl=0.1, Cd= | 0.09345
|  |  |  | @ Cl=0.4, Cd= | 0.09345
|  |  |  | @ Cl=0.6, Cd= | 0.09345
alpha (deg) | Cl | Cd | Cm | Cl/Cd
-12.5 | -0.059 | 0.11006 | -0.02 | -0.532
-12 | -0.056 | 0.12934 | -0.02 | -0.431
-11.5 | -0.053 | 0.11252 | -0.019 | -0.47
-11 | -0.05 | 0.10289 | -0.019 | -0.486
-10.5 | -0.163 | 0.09167 | -0.019 | -1.779
-10 | -0.221 | 0.08368 | -0.018 | -2.64
-9.5 | -0.27 | 0.0762 | -0.019 | -3.54
-9 | -0.31 | 0.06953 | -0.018 | -4.462
-8.5 | -0.341 | 0.06304 | -0.018 | -5.412
-8 | -0.361 | 0.05764 | -0.018 | -6.266
-7.5 | -0.369 | 0.05335 | -0.018 | -6.924
-7 | -0.366 | 0.04956 | -0.019 | -7.385
-6.5 | -0.352 | 0.0457 | -0.019 | -7.696
-6 | -0.328 | 0.0426 | -0.019 | -7.697
-5.5 | -0.296 | 0.03984 | -0.02 | -7.436
-5 | -0.259 | 0.03726 | -0.023 | -6.954
-4.5 | -0.269 | 0.00719 | -0.052 | -37.376
-4 | -0.212 | 0.00675 | -0.052 | -31.469
-3.5 | -0.155 | 0.00674 | -0.052 | -22.964
-3 | -0.096 | 0.00669 | -0.052 | -14.369
-2.5 | -0.037 | 0.00667 | -0.052 | -5.506
-2 | 0.023 | 0.00751 | -0.052 | 3.069
-1.5 | 0.083 | 0.00627 | -0.052 | 13.24
-1 | 0.143 | 0.00616 | -0.052 | 23.251
-0.5 | 0.203 | 0.00697 | -0.052 | 29.157
0 | 0.263 | 0.0073 | -0.052 | 36.036
0.5 | 0.323 | 0.00712 | -0.052 | 45.338
1 | 0.383 | 0.00756 | -0.052 | 50.633
1.5 | 0.442 | 0.00733 | -0.052 | 60.323
2 | 0.502 | 0.00971 | -0.052 | 51.678
2.5 | 0.449 | 0.02836 | -0.01 | 15.827
3 | 0.62 | 0.01035 | -0.052 | 59.88
3.5 | 0.678 | 0.01072 | -0.052 | 63.207
4 | 0.734 | 0.01113 | -0.052 | 65.973
4.5 | 0.785 | 0.01161 | -0.052 | 67.639
5 | 0.83 | 0.01211 | -0.052 | 68.528
5.5 | 0.866 | 0.01267 | -0.052 | 68.318
6 | 0.89 | 0.01332 | -0.052 | 66.807
6.5 | 0.901 | 0.01405 | -0.052 | 64.082
7 | 0.893 | 0.01404 | -0.052 | 63.571
7.5 | 0.866 | 0.01552 | -0.052 | 55.814
8 | 0.662 | 0.05264 | -0.021 | 12.584
8.5 | 0.612 | 0.05687 | -0.019 | 10.756
9 | 0.548 | 0.06201 | -0.019 | 8.844
9.5 | 0.474 | 0.06703 | -0.019 | 7.074
10 | 0.392 | 0.07223 | -0.018 | 5.422
10.5 | 0.302 | 0.07877 | -0.018 | 3.832
11 | 0.199 | 0.08629 | -0.017 | 2.309
11.5 | 0.076 | 0.09345 | -0.018 | 0.815

## 30. Re 500k Mach 0.25 (2)
BIGFOIL.COM POLAR EXPORT
NM02
NM02 |  |  |  | Cl Max: | 1.2462 | at alpha= | 10 | deg
XFOIL ncrit=9 |  |  |  | L/D Max: | 85.0243 | at alpha= | 4 | deg
Re: | 500000 |  |  | Cd Min: | 0.26305 | at alpha= | -20 | deg
Mach: | 0.25 |  |  | Cl=0 at alpha= | -2.252 | deg
|  |  |  | @ Cl=0.1, Cd= | 0.0060306
|  |  |  | @ Cl=0.4, Cd= | 0.0058138
|  |  |  | @ Cl=0.6, Cd= | 0.0072051
alpha (deg) | Cl | Cd | Cm | Cl/Cd
-20 | -0.8367 | 0.26305 | 0.0844 | -3.1808
-19.5 | -0.8173 | 0.25587 | 0.0798 | -3.1942
-19 | -0.7988 | 0.24878 | 0.0748 | -3.2109
-18.5 | -0.7812 | 0.24174 | 0.0698 | -3.2316
-17.5 | -0.7446 | 0.22653 | 0.0623 | -3.287
-17 | -0.7262 | 0.21978 | 0.0584 | -3.3042
-16.5 | -0.708 | 0.21273 | 0.0544 | -3.3282
-16 | -0.69 | 0.20528 | 0.0502 | -3.3613
-15.5 | -0.676 | 0.19782 | 0.044 | -3.4172
-15 | -0.661 | 0.1902 | 0.0395 | -3.4753
-14.5 | -0.6423 | 0.18133 | 0.0374 | -3.5422
-14 | -0.6251 | 0.17442 | 0.0345 | -3.5839
-13.5 | -0.6095 | 0.16719 | 0.031 | -3.6456
-13 | -0.5953 | 0.15926 | 0.027 | -3.7379
-12.5 | -0.5873 | 0.15126 | 0.0211 | -3.8827
-12 | -0.5762 | 0.14287 | 0.0169 | -4.033
-11.5 | -0.5617 | 0.13455 | 0.0159 | -4.1747
-11 | -0.5479 | 0.12781 | 0.0132 | -4.2868
-10.5 | -0.5392 | 0.11966 | 0.0087 | -4.5061
-10 | -0.5323 | 0.1114 | 0.0027 | -4.7783
-9 | -0.5244 | 0.09391 | -0.0038 | -5.5841
-8.5 | -0.5132 | 0.08776 | -0.0061 | -5.8478
-8 | -0.5083 | 0.08039 | -0.01 | -6.3229
-7.5 | -0.5112 | 0.07241 | -0.0148 | -7.0598
-7 | -0.4972 | 0.0578 | -0.0346 | -8.6021
-6.5 | -0.479 | 0.04579 | -0.0441 | -10.4608
-6 | -0.4628 | 0.02567 | -0.0512 | -18.0288
-5.5 | -0.4143 | 0.01934 | -0.0517 | -21.4219
-5 | -0.3627 | 0.01518 | -0.0509 | -23.8933
-4.5 | -0.311 | 0.01284 | -0.0495 | -24.2212
-4 | -0.2606 | 0.01064 | -0.0481 | -24.4925
-3.5 | -0.1849 | 0.00956 | -0.0517 | -19.341
-3 | -0.1041 | 0.00842 | -0.0563 | -12.3634
-2.5 | -0.031 | 0.00753 | -0.0595 | -4.1169
-2 | 0.0315 | 0.00683 | -0.0601 | 4.612
-1.5 | 0.0857 | 0.00611 | -0.0591 | 14.0262
-1 | 0.1397 | 0.00581 | -0.0577 | 24.0448
-0.5 | 0.1938 | 0.00569 | -0.0561 | 34.0598
0 | 0.2466 | 0.00561 | -0.0542 | 43.9572
0.5 | 0.2934 | 0.00549 | -0.0508 | 53.4426
1 | 0.3554 | 0.0056 | -0.0512 | 63.4643
1.5 | 0.4138 | 0.00588 | -0.051 | 70.3741
2 | 0.4717 | 0.00621 | -0.0508 | 75.9581
2.5 | 0.5295 | 0.0066 | -0.0505 | 80.2273
3 | 0.5868 | 0.00708 | -0.0502 | 82.8814
3.5 | 0.6438 | 0.00762 | -0.0499 | 84.4882
4 | 0.7006 | 0.00824 | -0.0495 | 85.0243
4.5 | 0.7567 | 0.00901 | -0.0491 | 83.9845
5 | 0.8113 | 0.01008 | -0.0486 | 80.4861
5.5 | 0.8656 | 0.01123 | -0.048 | 77.0793
6 | 0.9194 | 0.01248 | -0.0471 | 73.6699
6.5 | 0.9714 | 0.01418 | -0.0459 | 68.5049
7 | 1.0236 | 0.01569 | -0.0445 | 65.239
7.5 | 1.0674 | 0.01872 | -0.0422 | 57.0192
8 | 1.1152 | 0.02101 | -0.0403 | 53.0795
8.5 | 1.1598 | 0.02373 | -0.0382 | 48.8748
9 | 1.1914 | 0.02838 | -0.0356 | 41.9803
9.5 | 1.2272 | 0.03123 | -0.033 | 39.2955
10 | 1.2462 | 0.03538 | -0.0298 | 35.2233
10.5 | 1.2282 | 0.04143 | -0.0248 | 29.6452

## 31. Re 500k Mach 0.50 (1)
BIGFOIL.COM POLAR EXPORT
NM02
NM02 |  |  |  | Cl Max: | 1.151 | at alpha= | 20 | deg
JavaFoil+Calcfoil stall+Eppler ext transition |  |  |  | L/D Max: | 68.503 | at alpha= | 4.5 | deg
Re: | 500000 |  |  | Cd Min: | 0.00647 | at alpha= | -1.5 | deg
Mach: | 0.5 |  |  | Cl=0 at alpha= | -2.194 | deg
|  |  |  | @ Cl=0.1, Cd= | 0.0064804
|  |  |  | @ Cl=0.4, Cd= | 0.0081381
|  |  |  | @ Cl=0.6, Cd= | 0.10608
alpha (deg) | Cl | Cd | Cm | Cl/Cd
-20 | -0.98 | 0.22567 | -0.032 | -4.343
-19.5 | -0.953 | 0.22632 | -0.032 | -4.211
-19 | -0.924 | 0.21912 | -0.032 | -4.218
-18.5 | -0.897 | 0.20928 | -0.032 | -4.287
-18 | -0.87 | 0.20485 | -0.032 | -4.247
-17.5 | -0.841 | 0.19323 | -0.031 | -4.353
-17 | -0.814 | 0.18851 | -0.031 | -4.318
-16.5 | -0.787 | 0.18397 | -0.031 | -4.276
-16 | -0.758 | 0.18014 | -0.03 | -4.208
-15.5 | -0.731 | 0.17456 | -0.03 | -4.186
-15 | -0.703 | 0.16978 | -0.03 | -4.143
-14.5 | -0.676 | 0.16592 | -0.029 | -4.071
-14 | -0.647 | 0.15723 | -0.029 | -4.117
-13.5 | -0.62 | 0.15354 | -0.029 | -4.038
-13 | -0.593 | 0.14967 | -0.029 | -3.959
-12.5 | -0.564 | 0.14047 | -0.027 | -4.016
-12 | -0.537 | 0.13708 | -0.027 | -3.916
-11.5 | -0.509 | 0.13338 | -0.027 | -3.819
-11 | -0.481 | 0.12319 | -0.026 | -3.906
-10.5 | -0.454 | 0.12148 | -0.026 | -3.735
-10 | -0.426 | 0.11852 | -0.026 | -3.598
-9.5 | -0.399 | 0.11228 | -0.026 | -3.554
-9 | -0.371 | 0.1034 | -0.024 | -3.589
-8.5 | -0.344 | 0.10018 | -0.024 | -3.431
-8 | -0.316 | 0.09751 | -0.024 | -3.244
-7.5 | -0.289 | 0.09497 | -0.024 | -3.043
-7 | -0.261 | 0.09022 | -0.022 | -2.898
-6.5 | -0.234 | 0.05356 | -0.022 | -4.372
-6 | -0.207 | 0.04737 | -0.023 | -4.368
-5.5 | -0.18 | 0.04816 | -0.021 | -3.727
-5 | -0.267 | 0.04108 | -0.021 | -6.497
-4.5 | -0.231 | 0.03715 | -0.021 | -6.229
-4 | -0.187 | 0.03446 | -0.026 | -5.418
-3.5 | -0.171 | 0.00693 | -0.058 | -24.674
-3 | -0.107 | 0.0068 | -0.058 | -15.688
-2.5 | -0.041 | 0.00678 | -0.058 | -6.033
-2 | 0.026 | 0.00689 | -0.058 | 3.738
-1.5 | 0.093 | 0.00647 | -0.058 | 14.335
-1 | 0.16 | 0.00657 | -0.058 | 24.35
-0.5 | 0.227 | 0.00668 | -0.058 | 33.989
0 | 0.294 | 0.00677 | -0.058 | 43.446
0.5 | 0.361 | 0.00801 | -0.058 | 45.076
1 | 0.428 | 0.00823 | -0.058 | 51.962
1.5 | 0.494 | 0.00811 | -0.058 | 60.965
2 | 0.561 | 0.01035 | -0.058 | 54.196
2.5 | 0.501 | 0.02832 | -0.011 | 17.701
3 | 0.692 | 0.01117 | -0.058 | 61.974
3.5 | 0.755 | 0.01169 | -0.058 | 64.583
4 | 0.815 | 0.01229 | -0.058 | 66.329
4.5 | 0.863 | 0.0126 | -0.058 | 68.503
5 | 0.886 | 0.01392 | -0.058 | 63.619
5.5 | 0.84 | 0.01499 | -0.058 | 56.006
6 | 0.436 | 0.04297 | -0.022 | 10.146
6.5 | 0.462 | 0.04875 | -0.021 | 9.474
7 | 0.488 | 0.05825 | -0.02 | 8.371
7.5 | 0.514 | 0.08906 | -0.022 | 5.769
8 | 0.54 | 0.09457 | -0.022 | 5.705
8.5 | 0.566 | 0.10146 | -0.024 | 5.577
9 | 0.592 | 0.10397 | -0.024 | 5.689
9.5 | 0.617 | 0.11056 | -0.024 | 5.581
10 | 0.643 | 0.11834 | -0.025 | 5.437
10.5 | 0.669 | 0.12127 | -0.025 | 5.515
11 | 0.695 | 0.12784 | -0.027 | 5.438
11.5 | 0.72 | 0.13564 | -0.027 | 5.312
12 | 0.747 | 0.14147 | -0.029 | 5.28
12.5 | 0.772 | 0.1449 | -0.029 | 5.328
13 | 0.797 | 0.14862 | -0.029 | 5.363
13.5 | 0.823 | 0.1576 | -0.03 | 5.224
14 | 0.848 | 0.1613 | -0.03 | 5.259
14.5 | 0.875 | 0.17235 | -0.031 | 5.075
15 | 0.899 | 0.1764 | -0.031 | 5.098
15.5 | 0.925 | 0.18496 | -0.032 | 5.003
16 | 0.95 | 0.18548 | -0.032 | 5.122
16.5 | 0.975 | 0.18867 | -0.032 | 5.166
17 | 1.001 | 0.19996 | -0.032 | 5.005
17.5 | 1.025 | 0.20092 | -0.032 | 5.101
18 | 1.051 | 0.21454 | -0.033 | 4.899
18.5 | 1.075 | 0.21375 | -0.033 | 5.03
19 | 1.101 | 0.22314 | -0.034 | 4.934
19.5 | 1.125 | 0.22763 | -0.034 | 4.942
20 | 1.151 | 0.23595 | -0.034 | 4.878

## 32. Re 500k Mach 0.50 (2)
BIGFOIL.COM POLAR EXPORT
NM02
NM02 |  |  |  | Cl Max: | 1.2518 | at alpha= | 20 | deg
XFOIL ncrit=9 |  |  |  | L/D Max: | 84.7967 | at alpha= | 3.5 | deg
Re: | 500000 |  |  | Cd Min: | 0.32228 | at alpha= | 20 | deg
Mach: | 0.5 |  |  | Cl=0 at alpha= | -2.2025 | deg
|  |  |  | @ Cl=0.1, Cd= | 0.0069972
|  |  |  | @ Cl=0.4, Cd= | 0.0061391
|  |  |  | @ Cl=0.6, Cd= | 0.0073293
alpha (deg) | Cl | Cd | Cm | Cl/Cd
-20 | -0.9199 | 0.28892 | 0.1004 | -3.1839
-19.5 | -0.8972 | 0.28058 | 0.0946 | -3.1977
-18.5 | -0.8519 | 0.2626 | 0.0847 | -3.2441
-18 | -0.8292 | 0.25437 | 0.0801 | -3.2598
-17.5 | -0.8064 | 0.24614 | 0.0751 | -3.2762
-17 | -0.7833 | 0.23771 | 0.0701 | -3.2952
-16.5 | -0.7601 | 0.229 | 0.0647 | -3.3192
-16 | -0.7395 | 0.22106 | 0.0584 | -3.3452
-15.5 | -0.7172 | 0.21151 | 0.0547 | -3.3909
-15 | -0.6949 | 0.20342 | 0.0507 | -3.4161
-14.5 | -0.6733 | 0.19536 | 0.0464 | -3.4465
-14 | -0.6523 | 0.18709 | 0.042 | -3.4866
-13.5 | -0.6329 | 0.17875 | 0.0364 | -3.5407
-13 | -0.6178 | 0.17075 | 0.0305 | -3.6182
-12.5 | -0.6005 | 0.16131 | 0.0265 | -3.7226
-12 | -0.5779 | 0.15327 | 0.025 | -3.7705
-11.5 | -0.56 | 0.14545 | 0.0212 | -3.8501
-11 | -0.5491 | 0.13769 | 0.0146 | -3.9879
-10.5 | -0.536 | 0.12935 | 0.0099 | -4.1438
-10 | -0.5225 | 0.11974 | 0.0078 | -4.3636
-9.5 | -0.504 | 0.11296 | 0.0061 | -4.4618
-9 | -0.491 | 0.10545 | 0.0025 | -4.6562
-8.5 | -0.4826 | 0.09763 | -0.0042 | -4.9432
-8 | -0.472 | 0.08978 | -0.0089 | -5.2573
-7.5 | -0.4635 | 0.08151 | -0.0135 | -5.6864
-7 | -0.4648 | 0.07265 | -0.0164 | -6.3978
-6.5 | -0.4616 | 0.06564 | -0.0196 | -7.0323
-6 | -0.4533 | 0.05665 | -0.0289 | -8.0018
-5.5 | -0.4394 | 0.0434 | -0.0427 | -10.1244
-5 | -0.4169 | 0.02865 | -0.0522 | -14.5515
-4.5 | -0.3767 | 0.0212 | -0.0534 | -17.7689
-4 | -0.2852 | 0.01419 | -0.0604 | -20.0987
-3.5 | -0.1936 | 0.01109 | -0.0646 | -17.4572
-3 | -0.1089 | 0.00937 | -0.067 | -11.6222
-2.5 | -0.0376 | 0.00838 | -0.0666 | -4.4869
-2 | 0.0256 | 0.00771 | -0.065 | 3.3204
-1.5 | 0.0891 | 0.00711 | -0.064 | 12.5316
-1 | 0.1529 | 0.00645 | -0.0633 | 23.7054
-0.5 | 0.2164 | 0.00625 | -0.062 | 34.624
0 | 0.2793 | 0.0062 | -0.0605 | 45.0484
0.5 | 0.3396 | 0.00617 | -0.0584 | 55.0405
1 | 0.3928 | 0.00611 | -0.0544 | 64.2881
1.5 | 0.4645 | 0.0064 | -0.0551 | 72.5781
2 | 0.5311 | 0.00683 | -0.0547 | 77.7599
2.5 | 0.5978 | 0.00731 | -0.0542 | 81.7784
3 | 0.664 | 0.00789 | -0.0535 | 84.1572
3.5 | 0.7301 | 0.00861 | -0.0526 | 84.7967
4 | 0.7957 | 0.00948 | -0.0515 | 83.9346
4.5 | 0.8598 | 0.0107 | -0.0501 | 80.3551
5 | 0.9229 | 0.0122 | -0.0483 | 75.6475
5.5 | 0.984 | 0.01415 | -0.0457 | 69.5406
6 | 1.0397 | 0.01681 | -0.0422 | 61.8501
6.5 | 1.0915 | 0.02013 | -0.038 | 54.2226
7 | 1.13 | 0.02513 | -0.0333 | 44.9662
7.5 | 1.143 | 0.03144 | -0.0287 | 36.355
8 | 1.1161 | 0.03879 | -0.0248 | 28.7729
8.5 | 1.0849 | 0.0489 | -0.0293 | 22.1861
9 | 1.0532 | 0.06281 | -0.0402 | 16.768
9.5 | 1.0211 | 0.0789 | -0.0523 | 12.9417
10 | 0.9903 | 0.09558 | -0.0632 | 10.361
10.5 | 0.9659 | 0.11183 | -0.0728 | 8.6372
11 | 0.952 | 0.1269 | -0.0813 | 7.502
11.5 | 0.9476 | 0.14084 | -0.0891 | 6.7282
12 | 0.9503 | 0.15425 | -0.0965 | 6.1608
12.5 | 0.9572 | 0.16723 | -0.1037 | 5.7239
13 | 0.968 | 0.17931 | -0.1104 | 5.3985
13.5 | 0.9814 | 0.19082 | -0.1168 | 5.1431
14 | 0.9971 | 0.2022 | -0.1233 | 4.9313
14.5 | 1.0178 | 0.21209 | -0.1267 | 4.7989
15 | 1.0369 | 0.22286 | -0.1325 | 4.6527
15.5 | 1.054 | 0.23379 | -0.1406 | 4.5083
16 | 1.0745 | 0.24438 | -0.1475 | 4.3968
16.5 | 1.0963 | 0.25389 | -0.1532 | 4.318
17 | 1.1186 | 0.26279 | -0.1581 | 4.2566
17.5 | 1.142 | 0.27319 | -0.1621 | 4.1802
18 | 1.1611 | 0.28334 | -0.1707 | 4.0979
18.5 | 1.1834 | 0.29348 | -0.1771 | 4.0323
19 | 1.2056 | 0.30278 | -0.1829 | 3.9818
19.5 | 1.2288 | 0.31187 | -0.1884 | 3.9401
20 | 1.2518 | 0.32228 | -0.1927 | 3.8842

## 33. Re 750k Mach 0.00 (1)
BIGFOIL.COM POLAR EXPORT
NM02
NM02 |  |  |  | Cl Max: | 0.919 | at alpha= | 7.5 | deg
JavaFoil+Calcfoil stall+Eppler ext transition |  |  |  | L/D Max: | 77.374 | at alpha= | 5 | deg
Re: | 750000 |  |  | Cd Min: | 0.00558 | at alpha= | -1 | deg
Mach: | 0 |  |  | Cl=0 at alpha= | -2.1897 | deg
|  |  |  | @ Cl=0.1, Cd= | 0.0057056
|  |  |  | @ Cl=0.4, Cd= | 0.0067703
|  |  |  | @ Cl=0.6, Cd= | 0.09242
alpha (deg) | Cl | Cd | Cm | Cl/Cd
-14 | -0.262 | 0.11372 | -0.019 | -2.302
-13.5 | -0.28 | 0.10795 | -0.019 | -2.592
-13 | -0.298 | 0.10155 | -0.019 | -2.938
-12.5 | -0.317 | 0.10192 | -0.018 | -3.114
-12 | -0.336 | 0.0942 | -0.019 | -3.572
-11.5 | -0.355 | 0.08718 | -0.019 | -4.073
-11 | -0.373 | 0.08077 | -0.018 | -4.614
-10.5 | -0.389 | 0.07516 | -0.018 | -5.17
-10 | -0.402 | 0.0697 | -0.018 | -5.766
-9.5 | -0.412 | 0.06482 | -0.018 | -6.349
-9 | -0.417 | 0.06062 | -0.018 | -6.876
-8.5 | -0.417 | 0.05658 | -0.018 | -7.371
-8 | -0.411 | 0.05276 | -0.019 | -7.795
-7.5 | -0.399 | 0.04927 | -0.019 | -8.102
-7 | -0.381 | 0.04615 | -0.019 | -8.252
-6.5 | -0.356 | 0.04325 | -0.019 | -8.24
-6 | -0.327 | 0.0403 | -0.023 | -8.114
-5.5 | -0.363 | 0.00667 | -0.05 | -54.514
-5 | -0.315 | 0.00656 | -0.05 | -48.026
-4.5 | -0.262 | 0.00632 | -0.05 | -41.363
-4 | -0.206 | 0.00632 | -0.05 | -32.632
-3.5 | -0.15 | 0.00626 | -0.05 | -23.97
-3 | -0.093 | 0.00622 | -0.05 | -14.963
-2.5 | -0.036 | 0.00621 | -0.05 | -5.725
-2 | 0.022 | 0.00627 | -0.05 | 3.562
-1.5 | 0.08 | 0.00577 | -0.05 | 13.93
-1 | 0.139 | 0.00558 | -0.05 | 24.836
-0.5 | 0.197 | 0.00638 | -0.05 | 30.825
0 | 0.255 | 0.00652 | -0.05 | 39.046
0.5 | 0.313 | 0.00652 | -0.051 | 47.933
1 | 0.371 | 0.00675 | -0.051 | 54.944
1.5 | 0.428 | 0.00679 | -0.051 | 63.115
2 | 0.486 | 0.00885 | -0.05 | 54.936
2.5 | 0.435 | 0.0281 | -0.01 | 15.471
3 | 0.601 | 0.0094 | -0.05 | 63.854
3.5 | 0.657 | 0.00972 | -0.05 | 67.518
4 | 0.712 | 0.01007 | -0.05 | 70.646
4.5 | 0.762 | 0.01047 | -0.05 | 72.804
5 | 0.808 | 0.01045 | -0.05 | 77.374
5.5 | 0.848 | 0.01127 | -0.05 | 75.268
6 | 0.88 | 0.01178 | -0.05 | 74.734
6.5 | 0.903 | 0.01231 | -0.05 | 73.391
7 | 0.917 | 0.01294 | -0.05 | 70.879
7.5 | 0.919 | 0.01277 | -0.05 | 71.927
8 | 0.911 | 0.01251 | -0.05 | 72.798
8.5 | 0.892 | 0.01519 | -0.05 | 58.749
9 | 0.863 | 0.01608 | -0.05 | 53.682
9.5 | 0.675 | 0.06079 | -0.024 | 11.105
10 | 0.642 | 0.06559 | -0.02 | 9.782
10.5 | 0.608 | 0.07049 | -0.02 | 8.619
11 | 0.571 | 0.07494 | -0.019 | 7.625
11.5 | 0.535 | 0.08052 | -0.019 | 6.644
12 | 0.499 | 0.08628 | -0.018 | 5.78
12.5 | 0.463 | 0.09242 | -0.018 | 5.014

## 34. Re 750k Mach 0.00 (2)
BIGFOIL.COM POLAR EXPORT
NM02
NM02 |  |  |  | Cl Max: | 1.3963 | at alpha= | 12.5 | deg
XFOIL ncrit=9 |  |  |  | L/D Max: | 93.1868 | at alpha= | 4 | deg
Re: | 750000 |  |  | Cd Min: | 0.25654 | at alpha= | -20 | deg
Mach: | 0 |  |  | Cl=0 at alpha= | -2.2405 | deg
|  |  |  | @ Cl=0.1, Cd= | 0.0055909
|  |  |  | @ Cl=0.4, Cd= | 0.0051371
|  |  |  | @ Cl=0.6, Cd= | 0.0065248
alpha (deg) | Cl | Cd | Cm | Cl/Cd
-20 | -0.8149 | 0.25654 | 0.0795 | -3.1765
-19.5 | -0.7977 | 0.24966 | 0.0749 | -3.1951
-19 | -0.7811 | 0.24265 | 0.0703 | -3.219
-18 | -0.7471 | 0.22849 | 0.0629 | -3.2697
-17.5 | -0.7299 | 0.22217 | 0.0591 | -3.2853
-17 | -0.7127 | 0.21539 | 0.0552 | -3.3089
-16.5 | -0.6956 | 0.20808 | 0.0512 | -3.3429
-16 | -0.6798 | 0.19996 | 0.0463 | -3.3997
-15.5 | -0.6658 | 0.19211 | 0.0418 | -3.4657
-15 | -0.6518 | 0.18358 | 0.0384 | -3.5505
-14.5 | -0.6353 | 0.17717 | 0.0355 | -3.5858
-14 | -0.6203 | 0.17022 | 0.0321 | -3.6441
-13.5 | -0.6065 | 0.16287 | 0.0287 | -3.7238
-13 | -0.5964 | 0.1539 | 0.0236 | -3.8752
-12.5 | -0.5865 | 0.14543 | 0.0195 | -4.0329
-12 | -0.5819 | 0.1354 | 0.0159 | -4.2976
-11.5 | -0.5671 | 0.1293 | 0.0138 | -4.3859
-11 | -0.5554 | 0.12257 | 0.0109 | -4.5313
-10.5 | -0.5487 | 0.11354 | 0.0053 | -4.8327
-10 | -0.5428 | 0.10468 | 0.0009 | -5.1853
-9.5 | -0.5555 | 0.09229 | -0.0047 | -6.0191
-9 | -0.5485 | 0.08591 | -0.0075 | -6.3846
-8.5 | -0.5445 | 0.07896 | -0.0111 | -6.8959
-8 | -0.5513 | 0.07018 | -0.0171 | -7.8555
-7.5 | -0.5441 | 0.05515 | -0.0349 | -9.8658
-7 | -0.5434 | 0.0239 | -0.05 | -22.7364
-6.5 | -0.4963 | 0.01825 | -0.0506 | -27.1945
-6 | -0.4455 | 0.01498 | -0.0504 | -29.7397
-5.5 | -0.3939 | 0.0133 | -0.0497 | -29.6165
-5 | -0.3437 | 0.01095 | -0.0489 | -31.3881
-4.5 | -0.2937 | 0.00947 | -0.0479 | -31.0137
-4 | -0.2269 | 0.00872 | -0.0503 | -26.0206
-3.5 | -0.1529 | 0.00785 | -0.0542 | -19.4777
-3 | -0.0852 | 0.00715 | -0.0566 | -11.9161
-2.5 | -0.0272 | 0.00661 | -0.0568 | -4.115
-2 | 0.0252 | 0.00621 | -0.0558 | 4.058
-1.5 | 0.0788 | 0.0057 | -0.0553 | 13.8246
-0.5 | 0.1876 | 0.00514 | -0.0542 | 36.4981
0 | 0.242 | 0.00509 | -0.0535 | 47.5442
0.5 | 0.295 | 0.00504 | -0.0524 | 58.5317
1 | 0.3415 | 0.00495 | -0.0497 | 68.9899
1.5 | 0.4009 | 0.00514 | -0.0501 | 77.9961
2 | 0.457 | 0.00545 | -0.0501 | 83.8532
2.5 | 0.513 | 0.00581 | -0.05 | 88.296
3 | 0.5684 | 0.00625 | -0.0499 | 90.944
3.5 | 0.6236 | 0.00673 | -0.0498 | 92.6597
4 | 0.6784 | 0.00728 | -0.0497 | 93.1868
4.5 | 0.7321 | 0.00805 | -0.0495 | 90.9441
5 | 0.7855 | 0.00885 | -0.0493 | 88.7571
5.5 | 0.8383 | 0.00973 | -0.049 | 86.1562
6 | 0.8909 | 0.01064 | -0.0487 | 83.7312
6.5 | 0.9427 | 0.01169 | -0.0482 | 80.6416
7 | 0.9939 | 0.01289 | -0.0474 | 77.1063
7.5 | 1.0449 | 0.01395 | -0.0467 | 74.9032
8 | 1.0937 | 0.01534 | -0.0458 | 71.2973
8.5 | 1.1388 | 0.01736 | -0.0445 | 65.5991
9 | 1.1877 | 0.01838 | -0.0438 | 64.6192
9.5 | 1.2335 | 0.01984 | -0.0428 | 62.1724
10 | 1.2674 | 0.02326 | -0.0406 | 54.4884
10.5 | 1.3118 | 0.02443 | -0.0394 | 53.6963
11 | 1.3522 | 0.0259 | -0.038 | 52.2085
11.5 | 1.3697 | 0.03021 | -0.0348 | 45.3393
12 | 1.3949 | 0.03263 | -0.0321 | 42.749
12.5 | 1.3963 | 0.03589 | -0.0272 | 38.905
13 | 1.3949 | 0.03984 | -0.0248 | 35.0126
13.5 | 1.3897 | 0.04549 | -0.0252 | 30.5496
14 | 1.371 | 0.05469 | -0.0292 | 25.0686
14.5 | 1.3365 | 0.06868 | -0.0374 | 19.4598
15 | 1.2937 | 0.08631 | -0.0485 | 14.989
15.5 | 1.1876 | 0.12135 | -0.0701 | 9.7866
16.5 | 0.9934 | 0.21814 | -0.1202 | 4.554
17 | 1.007 | 0.22775 | -0.1256 | 4.4215
17.5 | 1.0207 | 0.23822 | -0.132 | 4.2847

## 35. Re 750k Mach 0.10 (1)
BIGFOIL.COM POLAR EXPORT
NM02
NM02 |  |  |  | Cl Max: | 0.915 | at alpha= | 7 | deg
JavaFoil+Calcfoil stall+Eppler ext transition |  |  |  | L/D Max: | 77.342 | at alpha= | 5 | deg
Re: | 750000 |  |  | Cd Min: | 0.00558 | at alpha= | -1 | deg
Mach: | 0.1 |  |  | Cl=0 at alpha= | -2.1897 | deg
|  |  |  | @ Cl=0.1, Cd= | 0.0057145
|  |  |  | @ Cl=0.4, Cd= | 0.0067737
|  |  |  | @ Cl=0.6, Cd= | 0.08703
alpha (deg) | Cl | Cd | Cm | Cl/Cd
-13.5 | -0.242 | 0.10886 | -0.019 | -2.225
-13 | -0.263 | 0.10229 | -0.019 | -2.569
-12.5 | -0.284 | 0.10353 | -0.019 | -2.744
-12 | -0.306 | 0.09571 | -0.019 | -3.195
-11.5 | -0.327 | 0.08874 | -0.018 | -3.689
-11 | -0.348 | 0.08186 | -0.019 | -4.254
-10.5 | -0.368 | 0.07586 | -0.019 | -4.845
-10 | -0.384 | 0.07045 | -0.018 | -5.456
-9.5 | -0.398 | 0.0651 | -0.018 | -6.107
-9 | -0.406 | 0.06089 | -0.018 | -6.672
-8.5 | -0.409 | 0.0568 | -0.018 | -7.207
-8 | -0.406 | 0.05298 | -0.018 | -7.668
-7.5 | -0.396 | 0.04963 | -0.019 | -7.985
-7 | -0.38 | 0.04643 | -0.019 | -8.174
-6.5 | -0.356 | 0.04337 | -0.02 | -8.214
-6 | -0.327 | 0.04051 | -0.022 | -8.081
-5.5 | -0.364 | 0.00664 | -0.051 | -54.931
-5 | -0.316 | 0.00657 | -0.051 | -48.154
-4.5 | -0.263 | 0.00633 | -0.051 | -41.491
-4 | -0.207 | 0.00633 | -0.051 | -32.756
-3.5 | -0.151 | 0.00627 | -0.051 | -24.073
-3 | -0.094 | 0.00623 | -0.051 | -15.033
-2.5 | -0.036 | 0.00621 | -0.051 | -5.754
-2 | 0.022 | 0.00698 | -0.051 | 3.216
-1.5 | 0.081 | 0.00578 | -0.051 | 13.992
-1 | 0.139 | 0.00558 | -0.051 | 24.95
-0.5 | 0.198 | 0.0064 | -0.051 | 30.905
0 | 0.256 | 0.00653 | -0.051 | 39.208
0.5 | 0.314 | 0.00653 | -0.051 | 48.132
1 | 0.372 | 0.00675 | -0.051 | 55.15
1.5 | 0.431 | 0.0068 | -0.051 | 63.289
2 | 0.488 | 0.00921 | -0.051 | 53.029
2.5 | 0.437 | 0.0281 | -0.01 | 15.549
3 | 0.604 | 0.00943 | -0.051 | 63.973
3.5 | 0.66 | 0.00976 | -0.051 | 67.621
4 | 0.715 | 0.01011 | -0.051 | 70.726
4.5 | 0.766 | 0.01051 | -0.051 | 72.858
5 | 0.812 | 0.01049 | -0.051 | 77.342
5.5 | 0.851 | 0.01132 | -0.051 | 75.164
6 | 0.882 | 0.01184 | -0.051 | 74.478
6.5 | 0.904 | 0.01241 | -0.051 | 72.809
7 | 0.915 | 0.01232 | -0.051 | 74.29
7.5 | 0.914 | 0.0129 | -0.051 | 70.835
8 | 0.902 | 0.01263 | -0.05 | 71.408
8.5 | 0.878 | 0.01533 | -0.05 | 57.293
9 | 0.843 | 0.01638 | -0.05 | 51.423
9.5 | 0.653 | 0.06173 | -0.021 | 10.577
10 | 0.617 | 0.06604 | -0.021 | 9.345
10.5 | 0.578 | 0.07072 | -0.019 | 8.172
11 | 0.538 | 0.07589 | -0.019 | 7.086
11.5 | 0.497 | 0.08118 | -0.018 | 6.122
12 | 0.457 | 0.08703 | -0.018 | 5.252

## 36. Re 750k Mach 0.10 (2)
BIGFOIL.COM POLAR EXPORT
NM02
NM02 |  |  |  | Cl Max: | 1.376 | at alpha= | 12 | deg
XFOIL ncrit=9 |  |  |  | L/D Max: | 93.2104 | at alpha= | 4 | deg
Re: | 750000 |  |  | Cd Min: | 0.2574 | at alpha= | -20 | deg
Mach: | 0.1 |  |  | Cl=0 at alpha= | -2.2377 | deg
|  |  |  | @ Cl=0.1, Cd= | 0.0055627
|  |  |  | @ Cl=0.4, Cd= | 0.0051414
|  |  |  | @ Cl=0.6, Cd= | 0.0065301
alpha (deg) | Cl | Cd | Cm | Cl/Cd
-20 | -0.8179 | 0.2574 | 0.0801 | -3.1775
-19.5 | -0.8005 | 0.25049 | 0.0755 | -3.1957
-19 | -0.7838 | 0.24344 | 0.0709 | -3.2197
-18.5 | -0.767 | 0.23576 | 0.0667 | -3.2533
-18 | -0.7494 | 0.22925 | 0.0635 | -3.2689
-17.5 | -0.732 | 0.22287 | 0.0596 | -3.2844
-17 | -0.7146 | 0.21605 | 0.0556 | -3.3076
-16.5 | -0.6973 | 0.20867 | 0.0516 | -3.3416
-16 | -0.6813 | 0.20057 | 0.0467 | -3.3968
-15.5 | -0.667 | 0.19271 | 0.0422 | -3.4612
-15 | -0.6525 | 0.18427 | 0.0389 | -3.541
-14.5 | -0.6359 | 0.17781 | 0.0359 | -3.5763
-14 | -0.6208 | 0.17081 | 0.0325 | -3.6344
-13.5 | -0.6068 | 0.16341 | 0.029 | -3.7134
-13 | -0.5966 | 0.15443 | 0.0239 | -3.8632
-12.5 | -0.5863 | 0.146 | 0.0197 | -4.0158
-12 | -0.5808 | 0.13614 | 0.0163 | -4.2662
-11.5 | -0.566 | 0.12996 | 0.0141 | -4.3552
-11 | -0.5542 | 0.12317 | 0.0111 | -4.4995
-10.5 | -0.5474 | 0.11414 | 0.0056 | -4.7959
-10 | -0.5413 | 0.10532 | 0.0012 | -5.1396
-9.5 | -0.5525 | 0.09328 | -0.0042 | -5.923
-9 | -0.544 | 0.08715 | -0.0067 | -6.2421
-8.5 | -0.5387 | 0.08033 | -0.0102 | -6.7061
-8 | -0.5444 | 0.07215 | -0.0149 | -7.5454
-7 | -0.5447 | 0.02593 | -0.0499 | -21.0066
-6.5 | -0.4995 | 0.01909 | -0.0509 | -26.1655
-6 | -0.4488 | 0.01546 | -0.0508 | -29.0298
-5.5 | -0.397 | 0.01357 | -0.0501 | -29.2557
-5 | -0.3464 | 0.01127 | -0.0492 | -30.7365
-4.5 | -0.2962 | 0.00956 | -0.0482 | -30.9833
-4 | -0.2276 | 0.00876 | -0.0509 | -25.9817
-3.5 | -0.1531 | 0.00793 | -0.0547 | -19.3064
-3 | -0.0856 | 0.00719 | -0.057 | -11.9054
-2.5 | -0.0277 | 0.00663 | -0.0571 | -4.178
-2 | 0.0251 | 0.00624 | -0.056 | 4.0224
-1.5 | 0.079 | 0.00574 | -0.0555 | 13.7631
-1 | 0.1335 | 0.00528 | -0.0551 | 25.2841
-0.5 | 0.1885 | 0.00516 | -0.0544 | 36.531
0 | 0.2433 | 0.00511 | -0.0537 | 47.6125
1 | 0.3438 | 0.00498 | -0.05 | 69.0361
1.5 | 0.403 | 0.00515 | -0.0503 | 78.2524
2 | 0.4595 | 0.00548 | -0.0503 | 83.8504
2.5 | 0.5158 | 0.00584 | -0.0502 | 88.3219
3 | 0.5716 | 0.00629 | -0.0501 | 90.8744
3.5 | 0.6272 | 0.00676 | -0.05 | 92.7811
4 | 0.6823 | 0.00732 | -0.0498 | 93.2104
4.5 | 0.7363 | 0.00811 | -0.0496 | 90.7891
5.5 | 0.8433 | 0.00983 | -0.0491 | 85.7884
6 | 0.8962 | 0.01076 | -0.0487 | 83.29
6.5 | 0.9486 | 0.0118 | -0.0481 | 80.3898
7 | 1 | 0.01303 | -0.0473 | 76.746
7.5 | 1.0512 | 0.01416 | -0.0465 | 74.2373
8 | 1.0997 | 0.01571 | -0.0454 | 70
8.5 | 1.1455 | 0.01765 | -0.0441 | 64.9008
9 | 1.1942 | 0.01881 | -0.0432 | 63.4875
9.5 | 1.2396 | 0.0204 | -0.042 | 60.7647
10 | 1.2749 | 0.0236 | -0.0398 | 54.0212
10.5 | 1.3172 | 0.02515 | -0.0383 | 52.3738
11 | 1.3543 | 0.02703 | -0.0366 | 50.1036
11.5 | 1.3683 | 0.03157 | -0.0329 | 43.3418
12 | 1.376 | 0.03498 | -0.0284 | 39.3368
12.5 | 1.3654 | 0.03959 | -0.0246 | 34.4885
13 | 1.3561 | 0.04559 | -0.0248 | 29.7456
13.5 | 1.3407 | 0.05425 | -0.0286 | 24.7134
14 | 1.3058 | 0.06836 | -0.0372 | 19.1018
14.5 | 1.2399 | 0.09123 | -0.0518 | 13.5909
15 | 1.166 | 0.11917 | -0.0692 | 9.7843
15.5 | 0.9915 | 0.18979 | -0.1073 | 5.2242
16.5 | 0.9961 | 0.21931 | -0.1213 | 4.542
17 | 1.01 | 0.22888 | -0.1267 | 4.4128

## 37. Re 750k Mach 0.25 (1)
BIGFOIL.COM POLAR EXPORT
NM02
NM02 |  |  |  | Cl Max: | 0.901 | at alpha= | 6.5 | deg
JavaFoil+Calcfoil stall+Eppler ext transition |  |  |  | L/D Max: | 74.318 | at alpha= | 5 | deg
Re: | 750000 |  |  | Cd Min: | 0.00514 | at alpha= | -1.5 | deg
Mach: | 0.25 |  |  | Cl=0 at alpha= | -2.1917 | deg
|  |  |  | @ Cl=0.1, Cd= | 0.08875
|  |  |  | @ Cl=0.4, Cd= | 0.08875
|  |  |  | @ Cl=0.6, Cd= | 0.08875
alpha (deg) | Cl | Cd | Cm | Cl/Cd
-12.5 | -0.059 | 0.10385 | -0.021 | -0.564
-12 | -0.056 | 0.09804 | -0.02 | -0.568
-11.5 | -0.053 | 0.0909 | -0.021 | -0.582
-11 | -0.05 | 0.08431 | -0.02 | -0.594
-10.5 | -0.163 | 0.08752 | -0.02 | -1.864
-10 | -0.221 | 0.07909 | -0.019 | -2.794
-9.5 | -0.27 | 0.07183 | -0.019 | -3.757
-9 | -0.31 | 0.06561 | -0.019 | -4.73
-8.5 | -0.341 | 0.06044 | -0.019 | -5.646
-8 | -0.361 | 0.05562 | -0.019 | -6.494
-7.5 | -0.369 | 0.05153 | -0.019 | -7.17
-7 | -0.366 | 0.04774 | -0.019 | -7.669
-6.5 | -0.352 | 0.04425 | -0.019 | -7.949
-6 | -0.328 | 0.04136 | -0.021 | -7.935
-5.5 | -0.297 | 0.03864 | -0.022 | -7.678
-5 | -0.323 | 0.0066 | -0.052 | -48.85
-4.5 | -0.269 | 0.00642 | -0.052 | -41.846
-4 | -0.212 | 0.00636 | -0.052 | -33.389
-3.5 | -0.155 | 0.00628 | -0.052 | -24.629
-3 | -0.096 | 0.00623 | -0.052 | -15.413
-2.5 | -0.037 | 0.00626 | -0.052 | -5.869
-2 | 0.023 | 0.00629 | -0.052 | 3.668
-1.5 | 0.083 | 0.00514 | -0.052 | 16.152
-1 | 0.143 | 0.0056 | -0.052 | 25.54
-0.5 | 0.203 | 0.00579 | -0.052 | 35.105
0 | 0.263 | 0.00657 | -0.052 | 40.043
0.5 | 0.323 | 0.00667 | -0.052 | 48.42
1 | 0.383 | 0.00681 | -0.052 | 56.202
1.5 | 0.442 | 0.00691 | -0.052 | 64.059
2 | 0.502 | 0.00957 | -0.052 | 52.464
2.5 | 0.449 | 0.02809 | -0.01 | 15.98
3 | 0.62 | 0.0096 | -0.052 | 64.602
3.5 | 0.678 | 0.00994 | -0.052 | 68.154
4 | 0.734 | 0.01032 | -0.052 | 71.094
4.5 | 0.785 | 0.01077 | -0.052 | 72.942
5 | 0.83 | 0.01116 | -0.052 | 74.318
5.5 | 0.866 | 0.01168 | -0.052 | 74.123
6 | 0.89 | 0.01227 | -0.052 | 72.539
6.5 | 0.901 | 0.01293 | -0.052 | 69.659
7 | 0.893 | 0.01289 | -0.052 | 69.278
7.5 | 0.868 | 0.01359 | -0.052 | 63.851
8 | 0.822 | 0.01528 | -0.052 | 53.757
8.5 | 0.617 | 0.05404 | -0.027 | 11.412
9 | 0.549 | 0.05963 | -0.022 | 9.208
9.5 | 0.474 | 0.06462 | -0.019 | 7.341
10 | 0.392 | 0.06954 | -0.019 | 5.634
10.5 | 0.302 | 0.07586 | -0.018 | 3.98
11 | 0.199 | 0.08168 | -0.018 | 2.439
11.5 | 0.076 | 0.08875 | -0.018 | 0.858

## 38. Re 750k Mach 0.25 (2)
BIGFOIL.COM POLAR EXPORT
NM02
NM02 |  |  |  | Cl Max: | 1.3007 | at alpha= | 10.5 | deg
XFOIL ncrit=9 |  |  |  | L/D Max: | 92.9855 | at alpha= | 4 | deg
Re: | 750000 |  |  | Cd Min: | 0.26234 | at alpha= | -20 | deg
Mach: | 0.25 |  |  | Cl=0 at alpha= | -2.2177 | deg
|  |  |  | @ Cl=0.1, Cd= | 0.0057572
|  |  |  | @ Cl=0.4, Cd= | 0.0052322
|  |  |  | @ Cl=0.6, Cd= | 0.0065375
alpha (deg) | Cl | Cd | Cm | Cl/Cd
-20 | -0.8352 | 0.26234 | 0.0837 | -3.1837
-19.5 | -0.8168 | 0.2552 | 0.0789 | -3.2006
-19 | -0.7991 | 0.24797 | 0.0741 | -3.2226
-18.5 | -0.7807 | 0.2401 | 0.0704 | -3.2516
-18 | -0.7624 | 0.23355 | 0.0666 | -3.2644
-17.5 | -0.744 | 0.2268 | 0.0624 | -3.2804
-17 | -0.7256 | 0.21972 | 0.0583 | -3.3024
-16.5 | -0.707 | 0.2119 | 0.0539 | -3.3365
-16 | -0.6901 | 0.20392 | 0.0489 | -3.3842
-15.5 | -0.6746 | 0.19597 | 0.0442 | -3.4424
-15 | -0.6578 | 0.18791 | 0.0413 | -3.5006
-14.5 | -0.6405 | 0.18119 | 0.0379 | -3.535
-14 | -0.6243 | 0.1739 | 0.0343 | -3.59
-13.5 | -0.6092 | 0.16622 | 0.0306 | -3.665
-13 | -0.598 | 0.15728 | 0.0252 | -3.8021
-12.5 | -0.5862 | 0.14893 | 0.0211 | -3.9361
-12 | -0.5761 | 0.13989 | 0.0183 | -4.1182
-11.5 | -0.5615 | 0.1333 | 0.0157 | -4.2123
-11 | -0.5493 | 0.12609 | 0.0125 | -4.3564
-10.5 | -0.5418 | 0.1171 | 0.0067 | -4.6268
-10 | -0.5342 | 0.10841 | 0.0025 | -4.9276
-9.5 | -0.5364 | 0.09865 | -0.001 | -5.4374
-9 | -0.525 | 0.09252 | -0.0035 | -5.6744
-8.5 | -0.5168 | 0.0857 | -0.0068 | -6.0303
-8 | -0.5147 | 0.07777 | -0.0113 | -6.6182
-7.5 | -0.5146 | 0.06816 | -0.0193 | -7.5499
-6.5 | -0.5121 | 0.02604 | -0.0512 | -19.6659
-6 | -0.4662 | 0.0189 | -0.0524 | -24.6667
-5.5 | -0.4141 | 0.01532 | -0.0519 | -27.03
-4.5 | -0.3099 | 0.01018 | -0.0498 | -30.442
-4 | -0.2327 | 0.00905 | -0.0536 | -25.7127
-3.5 | -0.1566 | 0.00804 | -0.0571 | -19.4776
-3 | -0.088 | 0.00737 | -0.0589 | -11.9403
-2.5 | -0.031 | 0.00681 | -0.0582 | -4.5521
-2 | 0.0239 | 0.00643 | -0.0572 | 3.717
-1.5 | 0.0801 | 0.00594 | -0.0567 | 13.4848
-1 | 0.1367 | 0.00542 | -0.0564 | 25.2214
-0.5 | 0.1937 | 0.00529 | -0.0558 | 36.6163
0 | 0.2504 | 0.00523 | -0.0551 | 47.8776
0.5 | 0.3061 | 0.00521 | -0.0542 | 58.7524
1 | 0.3566 | 0.00515 | -0.0519 | 69.2427
1.5 | 0.4147 | 0.00526 | -0.0514 | 78.8403
2 | 0.4732 | 0.0056 | -0.0513 | 84.5
2.5 | 0.5314 | 0.00599 | -0.0512 | 88.7145
3 | 0.5892 | 0.00644 | -0.051 | 91.4907
3.5 | 0.6468 | 0.00696 | -0.0508 | 92.931
4 | 0.7039 | 0.00757 | -0.0505 | 92.9855
4.5 | 0.7598 | 0.00844 | -0.0502 | 90.0237
5 | 0.8155 | 0.00933 | -0.0497 | 87.4062
5.5 | 0.8709 | 0.01029 | -0.0492 | 84.6356
6 | 0.9259 | 0.01133 | -0.0484 | 81.7211
6.5 | 0.9798 | 0.01269 | -0.0473 | 77.2104
7 | 1.0335 | 0.01396 | -0.0461 | 74.033
7.5 | 1.0852 | 0.01552 | -0.0447 | 69.9227
8 | 1.1281 | 0.01858 | -0.0424 | 60.7158
8.5 | 1.1803 | 0.01972 | -0.041 | 59.8529
9 | 1.2268 | 0.02163 | -0.0392 | 56.7175
9.5 | 1.2606 | 0.02539 | -0.0363 | 49.6495
10 | 1.2933 | 0.02855 | -0.0334 | 45.2995
10.5 | 1.3007 | 0.03357 | -0.0293 | 38.7459
11 | 1.2729 | 0.03986 | -0.024 | 31.9343
11.5 | 1.2453 | 0.04856 | -0.0256 | 25.6446
12 | 1.2139 | 0.06122 | -0.0335 | 19.8285
12.5 | 1.1783 | 0.07743 | -0.0449 | 15.2176
13 | 1.1389 | 0.09605 | -0.0571 | 11.8574
13.5 | 1.1034 | 0.11483 | -0.0684 | 9.609
14 | 0.9777 | 0.16536 | -0.0958 | 5.9126
14.5 | 0.9727 | 0.1815 | -0.1042 | 5.3592
15 | 0.9751 | 0.19589 | -0.1115 | 4.9778
15.5 | 0.9853 | 0.20755 | -0.1174 | 4.7473

## 39. Re 750k Mach 0.50 (1)
BIGFOIL.COM POLAR EXPORT
NM02
NM02 |  |  |  | Cl Max: | 1.151 | at alpha= | 20 | deg
JavaFoil+Calcfoil stall+Eppler ext transition |  |  |  | L/D Max: | 74.693 | at alpha= | 4.5 | deg
Re: | 750000 |  |  | Cd Min: | 0.00521 | at alpha= | -1 | deg
Mach: | 0.5 |  |  | Cl=0 at alpha= | -2.194 | deg
|  |  |  | @ Cl=0.1, Cd= | 0.0058279
|  |  |  | @ Cl=0.4, Cd= | 0.0073815
|  |  |  | @ Cl=0.6, Cd= | 0.096752
alpha (deg) | Cl | Cd | Cm | Cl/Cd
-20 | -0.98 | 0.20951 | -0.032 | -4.678
-19.5 | -0.953 | 0.20515 | -0.032 | -4.646
-19 | -0.924 | 0.19642 | -0.032 | -4.705
-18.5 | -0.897 | 0.19281 | -0.032 | -4.653
-18 | -0.87 | 0.18837 | -0.032 | -4.619
-17.5 | -0.841 | 0.17775 | -0.031 | -4.733
-17 | -0.814 | 0.17309 | -0.031 | -4.703
-16.5 | -0.787 | 0.16861 | -0.031 | -4.666
-16 | -0.758 | 0.16312 | -0.03 | -4.647
-15.5 | -0.731 | 0.15855 | -0.03 | -4.609
-15 | -0.703 | 0.15401 | -0.03 | -4.567
-14.5 | -0.676 | 0.1512 | -0.03 | -4.469
-14 | -0.647 | 0.14107 | -0.029 | -4.589
-13.5 | -0.62 | 0.13737 | -0.029 | -4.514
-13 | -0.593 | 0.13354 | -0.029 | -4.438
-12.5 | -0.564 | 0.12762 | -0.027 | -4.421
-12 | -0.537 | 0.12423 | -0.027 | -4.321
-11.5 | -0.509 | 0.12087 | -0.027 | -4.215
-11 | -0.481 | 0.11068 | -0.026 | -4.348
-10.5 | -0.454 | 0.10928 | -0.026 | -4.153
-10 | -0.426 | 0.10631 | -0.026 | -4.011
-9.5 | -0.399 | 0.10055 | -0.026 | -3.969
-9 | -0.371 | 0.09499 | -0.024 | -3.907
-8.5 | -0.344 | 0.09076 | -0.024 | -3.788
-8 | -0.316 | 0.0873 | -0.024 | -3.625
-7.5 | -0.289 | 0.08485 | -0.024 | -3.407
-7 | -0.261 | 0.06164 | -0.022 | -4.242
-6.5 | -0.234 | 0.05091 | -0.023 | -4.602
-6 | -0.207 | 0.04531 | -0.023 | -4.569
-5.5 | -0.18 | 0.04541 | -0.021 | -3.954
-5 | -0.267 | 0.03933 | -0.021 | -6.786
-4.5 | -0.231 | 0.03613 | -0.022 | -6.405
-4 | -0.232 | 0.00658 | -0.058 | -35.329
-3.5 | -0.171 | 0.00647 | -0.058 | -26.437
-3 | -0.107 | 0.00635 | -0.058 | -16.8
-2.5 | -0.041 | 0.00636 | -0.058 | -6.437
-2 | 0.026 | 0.00639 | -0.058 | 4.031
-1.5 | 0.093 | 0.0059 | -0.058 | 15.719
-1 | 0.16 | 0.00521 | -0.058 | 30.701
-0.5 | 0.227 | 0.00608 | -0.058 | 37.331
0 | 0.294 | 0.0062 | -0.058 | 47.447
0.5 | 0.361 | 0.0073 | -0.058 | 49.464
1 | 0.428 | 0.00744 | -0.058 | 57.509
1.5 | 0.494 | 0.00733 | -0.058 | 67.495
2 | 0.561 | 0.01026 | -0.058 | 54.675
2.5 | 0.501 | 0.02806 | -0.011 | 17.867
3 | 0.692 | 0.01037 | -0.058 | 66.757
3.5 | 0.755 | 0.01086 | -0.058 | 69.548
4 | 0.815 | 0.01142 | -0.058 | 71.413
4.5 | 0.863 | 0.01156 | -0.058 | 74.693
5 | 0.886 | 0.01289 | -0.058 | 68.699
5.5 | 0.84 | 0.01378 | -0.058 | 60.939
6 | 0.543 | 0.01427 | -0.058 | 38.055
6.5 | 0.462 | 0.04686 | -0.022 | 9.858
7 | 0.488 | 0.05523 | -0.021 | 8.83
7.5 | 0.514 | 0.05496 | -0.023 | 9.353
8 | 0.54 | 0.06416 | -0.022 | 8.411
8.5 | 0.566 | 0.09052 | -0.024 | 6.252
9 | 0.592 | 0.0956 | -0.024 | 6.189
9.5 | 0.617 | 0.0992 | -0.024 | 6.222
10 | 0.643 | 0.10708 | -0.026 | 6.009
10.5 | 0.669 | 0.11001 | -0.026 | 6.08
11 | 0.695 | 0.11625 | -0.027 | 5.981
11.5 | 0.721 | 0.12275 | -0.027 | 5.87
12 | 0.747 | 0.12586 | -0.029 | 5.935
12.5 | 0.772 | 0.12925 | -0.029 | 5.973
13 | 0.797 | 0.13683 | -0.029 | 5.826
13.5 | 0.823 | 0.14633 | -0.03 | 5.627
14 | 0.848 | 0.15004 | -0.03 | 5.654
14.5 | 0.875 | 0.15587 | -0.031 | 5.612
15 | 0.899 | 0.15986 | -0.031 | 5.626
15.5 | 0.926 | 0.16274 | -0.032 | 5.687
16 | 0.95 | 0.16933 | -0.032 | 5.611
16.5 | 0.975 | 0.17539 | -0.032 | 5.558
17 | 1.001 | 0.17733 | -0.032 | 5.643
17.5 | 1.025 | 0.18428 | -0.032 | 5.562
18 | 1.051 | 0.1904 | -0.033 | 5.52
18.5 | 1.075 | 0.1975 | -0.033 | 5.444
19 | 1.101 | 0.20618 | -0.034 | 5.341
19.5 | 1.125 | 0.21068 | -0.034 | 5.34
20 | 1.151 | 0.21857 | -0.034 | 5.266

## 40. Re 750k Mach 0.50 (2)
BIGFOIL.COM POLAR EXPORT
NM02
NM02 |  |  |  | Cl Max: | 1.2545 | at alpha= | 20 | deg
XFOIL ncrit=9 |  |  |  | L/D Max: | 93.486 | at alpha= | 3.5 | deg
Re: | 750000 |  |  | Cd Min: | 0.32201 | at alpha= | 20 | deg
Mach: | 0.5 |  |  | Cl=0 at alpha= | -2.1464 | deg
|  |  |  | @ Cl=0.1, Cd= | 0.0065963
|  |  |  | @ Cl=0.4, Cd= | 0.0057825
|  |  |  | @ Cl=0.6, Cd= | 0.0065813
alpha (deg) | Cl | Cd | Cm | Cl/Cd
-10 | -0.5199 | 0.11875 | 0.0088 | -4.3781
-9.5 | -0.5051 | 0.1115 | 0.0056 | -4.53
-9 | -0.4937 | 0.10347 | 0 | -4.7714
-8.5 | -0.482 | 0.09553 | -0.0045 | -5.0455
-8 | -0.4718 | 0.08752 | -0.0085 | -5.3908
-7.5 | -0.4644 | 0.07918 | -0.0128 | -5.8651
-7 | -0.4708 | 0.06973 | -0.0175 | -6.7518
-6.5 | -0.4668 | 0.06339 | -0.0196 | -7.3639
-6 | -0.4629 | 0.05261 | -0.0319 | -8.7987
-5.5 | -0.4518 | 0.03669 | -0.048 | -12.314
-5 | -0.4243 | 0.02537 | -0.0537 | -16.7245
-4.5 | -0.3452 | 0.01553 | -0.0621 | -22.2279
-4 | -0.2574 | 0.01141 | -0.0658 | -22.5592
-3.5 | -0.1771 | 0.00942 | -0.067 | -18.8004
-3 | -0.1108 | 0.00828 | -0.0654 | -13.3816
-2 | 0.019 | 0.0071 | -0.0628 | 2.6761
-1.5 | 0.085 | 0.0067 | -0.0622 | 12.6866
-0.5 | 0.2166 | 0.00579 | -0.0617 | 37.4093
0 | 0.282 | 0.00571 | -0.0611 | 49.387
0.5 | 0.3467 | 0.00574 | -0.0602 | 60.4007
1 | 0.4094 | 0.00579 | -0.0588 | 70.7081
2 | 0.5341 | 0.00614 | -0.0556 | 86.987
2.5 | 0.6013 | 0.00659 | -0.0553 | 91.2443
3 | 0.6681 | 0.00718 | -0.0547 | 93.0501
3.5 | 0.7348 | 0.00786 | -0.0539 | 93.486
4 | 0.801 | 0.0087 | -0.0529 | 92.069
4.5 | 0.8657 | 0.00988 | -0.0515 | 87.6215
5 | 0.9308 | 0.01113 | -0.0498 | 83.6298
5.5 | 0.9952 | 0.01267 | -0.0474 | 78.5478
6 | 1.057 | 0.01463 | -0.0443 | 72.2488
6.5 | 1.1098 | 0.01779 | -0.0401 | 62.3834
7 | 1.1521 | 0.02231 | -0.0351 | 51.6405
7.5 | 1.1722 | 0.02841 | -0.0301 | 41.2601
8.5 | 1.1195 | 0.0444 | -0.0275 | 25.214
9 | 1.088 | 0.05785 | -0.0378 | 18.8073
9.5 | 1.0566 | 0.07363 | -0.0498 | 14.3501
10 | 1.0251 | 0.08982 | -0.0605 | 11.4128
10.5 | 0.9981 | 0.10586 | -0.0703 | 9.4285
11 | 0.9755 | 0.12195 | -0.0799 | 7.9992
11.5 | 0.9651 | 0.13707 | -0.0884 | 7.0409
12 | 0.963 | 0.1513 | -0.0964 | 6.3648
12.5 | 0.9674 | 0.16477 | -0.1039 | 5.8712
13 | 0.9808 | 0.17522 | -0.1099 | 5.5975
13.5 | 0.9928 | 0.18598 | -0.1162 | 5.3382
14 | 1.0063 | 0.19873 | -0.1232 | 5.0637
14.5 | 1.0222 | 0.21059 | -0.1299 | 4.854
15 | 1.0404 | 0.2208 | -0.1355 | 4.712
15.5 | 1.0581 | 0.234 | -0.1428 | 4.5218
16 | 1.079 | 0.24426 | -0.1488 | 4.4174
16.5 | 1.101 | 0.2533 | -0.1542 | 4.3466
17 | 1.1228 | 0.26226 | -0.1585 | 4.2812
17.5 | 1.1441 | 0.27267 | -0.1649 | 4.1959
18 | 1.1654 | 0.28409 | -0.1726 | 4.1022
18.5 | 1.1874 | 0.29389 | -0.1785 | 4.0403
19 | 1.2095 | 0.30322 | -0.1843 | 3.9889
19.5 | 1.2323 | 0.31239 | -0.1901 | 3.9447
20 | 1.2545 | 0.32201 | -0.1949 | 3.8958

## 41. Re 1M Mach 0.00 (1)
BIGFOIL.COM POLAR EXPORT
NM02
NM02 |  |  |  | Cl Max: | 0.919 | at alpha= | 7.5 | deg
JavaFoil+Calcfoil stall+Eppler ext transition |  |  |  | L/D Max: | 82.141 | at alpha= | 5 | deg
Re: | 1000000 |  |  | Cd Min: | 0.00484 | at alpha= | -1.5 | deg
Mach: | 0 |  |  | Cl=0 at alpha= | -2.1897 | deg
|  |  |  | @ Cl=0.1, Cd= | 0.0050366
|  |  |  | @ Cl=0.4, Cd= | 0.0065247
|  |  |  | @ Cl=0.6, Cd= | 0.08932
alpha (deg) | Cl | Cd | Cm | Cl/Cd
-14 | -0.262 | 0.11065 | -0.02 | -2.367
-13.5 | -0.28 | 0.10357 | -0.02 | -2.703
-13 | -0.299 | 0.09812 | -0.02 | -3.043
-12.5 | -0.317 | 0.09293 | -0.019 | -3.416
-12 | -0.337 | 0.08699 | -0.02 | -3.87
-11.5 | -0.355 | 0.08162 | -0.019 | -4.352
-11 | -0.373 | 0.07796 | -0.019 | -4.782
-10.5 | -0.389 | 0.07305 | -0.019 | -5.321
-10 | -0.402 | 0.06738 | -0.019 | -5.965
-9.5 | -0.412 | 0.06345 | -0.018 | -6.488
-9 | -0.417 | 0.05914 | -0.018 | -7.05
-8.5 | -0.417 | 0.05533 | -0.019 | -7.538
-8 | -0.411 | 0.05158 | -0.019 | -7.975
-7.5 | -0.399 | 0.04822 | -0.019 | -8.281
-7 | -0.381 | 0.04529 | -0.02 | -8.414
-6.5 | -0.357 | 0.04238 | -0.021 | -8.421
-6 | -0.407 | 0.0064 | -0.05 | -63.617
-5.5 | -0.363 | 0.00628 | -0.05 | -57.838
-5 | -0.315 | 0.00611 | -0.05 | -51.536
-4.5 | -0.262 | 0.00612 | -0.05 | -42.759
-4 | -0.206 | 0.00606 | -0.05 | -34.05
-3.5 | -0.15 | 0.006 | -0.05 | -25.029
-3 | -0.093 | 0.00596 | -0.05 | -15.618
-2.5 | -0.036 | 0.00601 | -0.05 | -5.921
-2 | 0.022 | 0.00609 | -0.05 | 3.67
-1.5 | 0.08 | 0.00484 | -0.05 | 16.626
-1 | 0.139 | 0.00542 | -0.05 | 25.579
-0.5 | 0.197 | 0.0061 | -0.05 | 32.244
0 | 0.255 | 0.00609 | -0.051 | 41.814
0.5 | 0.313 | 0.00654 | -0.051 | 47.815
1 | 0.371 | 0.00654 | -0.051 | 56.633
1.5 | 0.428 | 0.00651 | -0.051 | 65.841
2 | 0.486 | 0.00908 | -0.051 | 53.548
2.5 | 0.435 | 0.02794 | -0.01 | 15.562
3 | 0.601 | 0.00893 | -0.05 | 67.283
3.5 | 0.657 | 0.00923 | -0.05 | 71.149
4 | 0.712 | 0.00956 | -0.05 | 74.423
4.5 | 0.762 | 0.00993 | -0.05 | 76.757
5 | 0.808 | 0.00984 | -0.05 | 82.141
5.5 | 0.848 | 0.01064 | -0.05 | 79.664
6 | 0.88 | 0.01112 | -0.05 | 79.158
6.5 | 0.903 | 0.01164 | -0.05 | 77.584
7 | 0.917 | 0.01223 | -0.05 | 74.981
7.5 | 0.919 | 0.01204 | -0.05 | 76.314
8 | 0.911 | 0.01266 | -0.05 | 71.963
8.5 | 0.893 | 0.01435 | -0.05 | 62.224
9 | 0.866 | 0.01521 | -0.05 | 56.939
9.5 | 0.828 | 0.01633 | -0.05 | 50.668
10 | 0.653 | 0.05992 | -0.03 | 10.89
10.5 | 0.61 | 0.06848 | -0.024 | 8.906
11 | 0.572 | 0.07363 | -0.02 | 7.769
11.5 | 0.535 | 0.0786 | -0.02 | 6.811
12 | 0.499 | 0.08401 | -0.019 | 5.939
12.5 | 0.463 | 0.08932 | -0.018 | 5.189

## 42. Re 1M Mach 0.00 (2)
BIGFOIL.COM POLAR EXPORT
NM02
NM02 |  |  |  | Cl Max: | 1.4962 | at alpha= | 13 | deg
XFOIL ncrit=9 |  |  |  | L/D Max: | 97.7031 | at alpha= | 3.5 | deg
Re: | 1000000 |  |  | Cd Min: | 0.24428 | at alpha= | 18 | deg
Mach: | 0 |  |  | Cl=0 at alpha= | -2.195 | deg
|  |  |  | @ Cl=0.1, Cd= | 0.0054333
|  |  |  | @ Cl=0.4, Cd= | 0.004842
|  |  |  | @ Cl=0.6, Cd= | 0.0061762
alpha (deg) | Cl | Cd | Cm | Cl/Cd
-8 | -0.6309 | 0.03042 | -0.0481 | -20.7396
-7.5 | -0.5994 | 0.01946 | -0.0509 | -30.8016
-7 | -0.5502 | 0.01596 | -0.0512 | -34.4737
-6.5 | -0.4986 | 0.01367 | -0.051 | -36.474
-6 | -0.4466 | 0.0119 | -0.0506 | -37.5294
-5.5 | -0.3948 | 0.0107 | -0.0499 | -36.8972
-5 | -0.3436 | 0.00954 | -0.049 | -36.0168
-4.5 | -0.2814 | 0.00877 | -0.0504 | -32.0867
-4 | -0.2097 | 0.00773 | -0.0539 | -27.1281
-3.5 | -0.1417 | 0.00715 | -0.0563 | -19.8182
-3 | -0.0854 | 0.00668 | -0.056 | -12.7844
-2.5 | -0.033 | 0.00633 | -0.0549 | -5.2133
-2 | 0.0211 | 0.00602 | -0.0544 | 3.505
-1.5 | 0.0763 | 0.00566 | -0.0542 | 13.4806
-1 | 0.1317 | 0.00513 | -0.0542 | 25.6725
-0.5 | 0.1873 | 0.00497 | -0.054 | 37.6861
0 | 0.2429 | 0.00491 | -0.0537 | 49.4705
0.5 | 0.298 | 0.0049 | -0.0532 | 60.8163
1 | 0.3515 | 0.00489 | -0.0523 | 71.8814
1.5 | 0.3996 | 0.00484 | -0.0501 | 82.562
2 | 0.4581 | 0.00513 | -0.0505 | 89.2982
2.5 | 0.5142 | 0.00549 | -0.0505 | 93.6612
3 | 0.5699 | 0.00591 | -0.0505 | 96.4298
3.5 | 0.6253 | 0.0064 | -0.0504 | 97.7031
4 | 0.6801 | 0.00697 | -0.0503 | 97.5753
4.5 | 0.7341 | 0.00769 | -0.0502 | 95.4616
5 | 0.7879 | 0.00843 | -0.05 | 93.4638
5.5 | 0.8411 | 0.00925 | -0.0497 | 90.9297
6 | 0.8944 | 0.01 | -0.0494 | 89.44
6.5 | 0.9465 | 0.01102 | -0.0489 | 85.8893
7 | 0.9991 | 0.01184 | -0.0484 | 84.3834
7.5 | 1.0488 | 0.0133 | -0.0475 | 78.8571
8 | 1.1007 | 0.01404 | -0.047 | 78.3974
8.5 | 1.1513 | 0.01496 | -0.0464 | 76.9586
9 | 1.1978 | 0.01657 | -0.0454 | 72.2873
9.5 | 1.242 | 0.01843 | -0.0441 | 67.3901
10 | 1.2891 | 0.01955 | -0.0431 | 65.9386
10.5 | 1.3353 | 0.02063 | -0.0422 | 64.7261
11 | 1.3704 | 0.02324 | -0.0402 | 58.9673
11.5 | 1.4145 | 0.02427 | -0.0391 | 58.2818
12 | 1.4562 | 0.02542 | -0.0379 | 57.2856
12.5 | 1.4759 | 0.02876 | -0.0347 | 51.3178
13 | 1.4962 | 0.0311 | -0.0313 | 48.1093
13.5 | 1.4924 | 0.0345 | -0.0262 | 43.258
14 | 1.481 | 0.03982 | -0.0244 | 37.1924
14.5 | 1.4615 | 0.048 | -0.0264 | 30.4479
15 | 1.4356 | 0.05936 | -0.0323 | 24.1846
15.5 | 1.3895 | 0.07655 | -0.0429 | 18.1515
16 | 1.325 | 0.09944 | -0.0569 | 13.3246
16.5 | 1.2546 | 0.12591 | -0.0728 | 9.9643
17 | 1.187 | 0.15449 | -0.0901 | 7.6833
17.5 | 1.0234 | 0.23496 | -0.1312 | 4.3556
18 | 1.0378 | 0.24428 | -0.1364 | 4.2484

## 43. Re 1M Mach 0.10 (1)
BIGFOIL.COM POLAR EXPORT
NM02
NM02 |  |  |  | Cl Max: | 0.915 | at alpha= | 7 | deg
JavaFoil+Calcfoil stall+Eppler ext transition |  |  |  | L/D Max: | 81.993 | at alpha= | 5 | deg
Re: | 1000000 |  |  | Cd Min: | 0.00484 | at alpha= | -1.5 | deg
Mach: | 0.1 |  |  | Cl=0 at alpha= | -2.1897 | deg
|  |  |  | @ Cl=0.1, Cd= | 0.00503
|  |  |  | @ Cl=0.4, Cd= | 0.0066251
|  |  |  | @ Cl=0.6, Cd= | 0.085
alpha (deg) | Cl | Cd | Cm | Cl/Cd
-13.5 | -0.242 | 0.10474 | -0.02 | -2.314
-13 | -0.263 | 0.09979 | -0.02 | -2.635
-12.5 | -0.284 | 0.094 | -0.02 | -3.024
-12 | -0.306 | 0.08788 | -0.019 | -3.481
-11.5 | -0.327 | 0.08544 | -0.019 | -3.832
-11 | -0.348 | 0.07723 | -0.019 | -4.511
-10.5 | -0.368 | 0.07335 | -0.019 | -5.012
-10 | -0.384 | 0.06886 | -0.019 | -5.583
-9.5 | -0.398 | 0.0634 | -0.019 | -6.273
-9 | -0.406 | 0.05972 | -0.019 | -6.803
-8.5 | -0.409 | 0.05568 | -0.019 | -7.353
-8 | -0.406 | 0.05189 | -0.019 | -7.83
-7.5 | -0.396 | 0.04862 | -0.019 | -8.152
-7 | -0.38 | 0.04541 | -0.019 | -8.359
-6.5 | -0.357 | 0.04247 | -0.022 | -8.401
-6 | -0.408 | 0.00634 | -0.051 | -64.244
-5.5 | -0.364 | 0.0063 | -0.051 | -57.895
-5 | -0.316 | 0.00612 | -0.051 | -51.677
-4.5 | -0.263 | 0.00612 | -0.051 | -42.906
-4 | -0.207 | 0.00607 | -0.051 | -34.165
-3.5 | -0.151 | 0.006 | -0.051 | -25.125
-3 | -0.094 | 0.00596 | -0.051 | -15.691
-2.5 | -0.036 | 0.00601 | -0.051 | -5.946
-2 | 0.022 | 0.00609 | -0.051 | 3.687
-1.5 | 0.081 | 0.00484 | -0.051 | 16.716
-1 | 0.139 | 0.00542 | -0.051 | 25.699
-0.5 | 0.198 | 0.00552 | -0.051 | 35.842
0 | 0.256 | 0.0061 | -0.051 | 41.985
0.5 | 0.314 | 0.00655 | -0.051 | 48.022
1 | 0.372 | 0.00672 | -0.051 | 55.443
1.5 | 0.431 | 0.00652 | -0.051 | 66.047
2 | 0.488 | 0.0091 | -0.051 | 53.696
2.5 | 0.437 | 0.02794 | -0.01 | 15.64
3 | 0.604 | 0.00895 | -0.051 | 67.407
3.5 | 0.66 | 0.00926 | -0.051 | 71.256
4 | 0.715 | 0.0096 | -0.051 | 74.504
4.5 | 0.766 | 0.00998 | -0.051 | 76.722
5 | 0.812 | 0.0099 | -0.051 | 81.993
5.5 | 0.851 | 0.01069 | -0.051 | 79.564
6 | 0.882 | 0.01121 | -0.051 | 78.707
6.5 | 0.904 | 0.01171 | -0.051 | 77.182
7 | 0.915 | 0.01231 | -0.051 | 74.353
7.5 | 0.914 | 0.01215 | -0.051 | 75.21
8 | 0.902 | 0.01279 | -0.051 | 70.551
8.5 | 0.879 | 0.01451 | -0.05 | 60.62
9 | 0.846 | 0.01544 | -0.05 | 54.833
9.5 | 0.796 | 0.0169 | -0.049 | 47.104
10 | 0.624 | 0.06213 | -0.028 | 10.045
10.5 | 0.579 | 0.06932 | -0.021 | 8.35
11 | 0.538 | 0.07428 | -0.021 | 7.247
11.5 | 0.497 | 0.07912 | -0.019 | 6.284
12 | 0.457 | 0.085 | -0.019 | 5.379

## 44. Re 1M Mach 0.10 (2)
BIGFOIL.COM POLAR EXPORT
NM02
NM02 |  |  |  | Cl Max: | 1.4677 | at alpha= | 12.5 | deg
XFOIL ncrit=9 |  |  |  | L/D Max: | 97.7286 | at alpha= | 4 | deg
Re: | 1000000 |  |  | Cd Min: | 0.25766 | at alpha= | -20 | deg
Mach: | 0.1 |  |  | Cl=0 at alpha= | -2.1936 | deg
|  |  |  | @ Cl=0.1, Cd= | 0.0054668
|  |  |  | @ Cl=0.4, Cd= | 0.0048614
|  |  |  | @ Cl=0.6, Cd= | 0.0061815
alpha (deg) | Cl | Cd | Cm | Cl/Cd
-20 | -0.819 | 0.25766 | 0.0805 | -3.1786
-19.5 | -0.8011 | 0.25106 | 0.0762 | -3.1909
-19 | -0.7835 | 0.24433 | 0.072 | -3.2067
-18.5 | -0.7656 | 0.23724 | 0.0678 | -3.2271
-18 | -0.7475 | 0.22957 | 0.0633 | -3.2561
-17.5 | -0.7308 | 0.22199 | 0.0587 | -3.292
-17 | -0.7142 | 0.21441 | 0.0544 | -3.331
-16.5 | -0.699 | 0.20614 | 0.0507 | -3.3909
-16 | -0.682 | 0.19967 | 0.0471 | -3.4156
-15.5 | -0.6652 | 0.19314 | 0.0435 | -3.4441
-15 | -0.6492 | 0.1859 | 0.0397 | -3.4922
-14.5 | -0.6345 | 0.17733 | 0.0351 | -3.5781
-14 | -0.6214 | 0.16914 | 0.0309 | -3.6739
-13.5 | -0.6091 | 0.16072 | 0.027 | -3.7898
-13 | -0.6008 | 0.15142 | 0.0236 | -3.9678
-12.5 | -0.5868 | 0.14485 | 0.0207 | -4.0511
-12 | -0.5734 | 0.13818 | 0.0177 | -4.1497
-11.5 | -0.5657 | 0.12866 | 0.0126 | -4.3969
-11 | -0.5584 | 0.11969 | 0.0086 | -4.6654
-10.5 | -0.5615 | 0.10933 | 0.0045 | -5.1358
-10 | -0.5455 | 0.10471 | 0.0027 | -5.2096
-9.5 | -0.5388 | 0.09703 | -0.0011 | -5.5529
-9 | -0.5329 | 0.08786 | -0.0066 | -6.0653
-8.5 | -0.5336 | 0.07868 | -0.0117 | -6.7819
-8 | -0.5434 | 0.06854 | -0.0182 | -7.9282
-7.5 | -0.6021 | 0.02095 | -0.0512 | -28.7399
-7 | -0.5539 | 0.01673 | -0.0516 | -33.1082
-6.5 | -0.5023 | 0.01418 | -0.0514 | -35.4231
-6 | -0.45 | 0.01223 | -0.051 | -36.7948
-5.5 | -0.3979 | 0.0109 | -0.0503 | -36.5046
-5 | -0.3465 | 0.00967 | -0.0493 | -35.8325
-4.5 | -0.2827 | 0.00882 | -0.0509 | -32.0522
-4 | -0.2105 | 0.00776 | -0.0544 | -27.1263
-3.5 | -0.1428 | 0.00717 | -0.0566 | -19.9163
-3 | -0.0863 | 0.00673 | -0.0562 | -12.8232
-2.5 | -0.0334 | 0.00635 | -0.0552 | -5.2598
-2 | 0.0211 | 0.00604 | -0.0546 | 3.4934
-1.5 | 0.0765 | 0.00569 | -0.0544 | 13.4446
-1 | 0.1323 | 0.00516 | -0.0545 | 25.6395
-0.5 | 0.1883 | 0.00499 | -0.0543 | 37.7355
0 | 0.2442 | 0.00492 | -0.0539 | 49.6341
0.5 | 0.2997 | 0.00491 | -0.0535 | 61.0387
1 | 0.3536 | 0.00491 | -0.0526 | 72.0163
1.5 | 0.4013 | 0.00486 | -0.0502 | 82.572
2 | 0.4606 | 0.00516 | -0.0507 | 89.2636
2.5 | 0.5171 | 0.00551 | -0.0507 | 93.8475
3 | 0.5731 | 0.00594 | -0.0507 | 96.4815
3.5 | 0.6288 | 0.00644 | -0.0506 | 97.6398
4 | 0.6841 | 0.007 | -0.0505 | 97.7286
4.5 | 0.7384 | 0.00773 | -0.0503 | 95.5239
5 | 0.7925 | 0.00851 | -0.0501 | 93.1257
5.5 | 0.8462 | 0.00931 | -0.0498 | 90.8915
6 | 0.8997 | 0.01011 | -0.0494 | 88.9911
6.5 | 0.9524 | 0.01114 | -0.0488 | 85.4937
7 | 1.0054 | 0.01197 | -0.0483 | 83.9933
7.5 | 1.0554 | 0.01346 | -0.0473 | 78.4101
8 | 1.1077 | 0.01425 | -0.0467 | 77.7333
8.5 | 1.1584 | 0.01524 | -0.046 | 76.0105
9 | 1.2029 | 0.01731 | -0.0446 | 69.4916
9.5 | 1.2496 | 0.01878 | -0.0434 | 66.5389
10 | 1.2966 | 0.01999 | -0.0423 | 64.8624
10.5 | 1.3421 | 0.02124 | -0.0412 | 63.1874
11 | 1.3789 | 0.02365 | -0.0392 | 58.3044
11.5 | 1.4203 | 0.02508 | -0.0377 | 56.6308
12 | 1.442 | 0.02847 | -0.0346 | 50.6498
12.5 | 1.4677 | 0.03075 | -0.0317 | 47.7301
13 | 1.4659 | 0.03403 | -0.0264 | 43.0767
13.5 | 1.4528 | 0.03935 | -0.0239 | 36.9199
14 | 1.4318 | 0.04763 | -0.0259 | 30.0609
14.5 | 1.3991 | 0.0602 | -0.0327 | 23.2409
15 | 1.3568 | 0.07697 | -0.0432 | 17.6276
15.5 | 1.2982 | 0.09877 | -0.0567 | 13.1437
16 | 1.2354 | 0.12339 | -0.0715 | 10.0122
16.5 | 1.169 | 0.15149 | -0.0885 | 7.7167
17 | 1.0128 | 0.22669 | -0.1271 | 4.4678
17.5 | 1.0267 | 0.2362 | -0.1323 | 4.3467

## 45. Re 1M Mach 0.25 (1)
BIGFOIL.COM POLAR EXPORT
NM02
NM02 |  |  |  | Cl Max: | 0.901 | at alpha= | 6.5 | deg
JavaFoil+Calcfoil stall+Eppler ext transition |  |  |  | L/D Max: | 78.531 | at alpha= | 5 | deg
Re: | 1000000 |  |  | Cd Min: | 0.00494 | at alpha= | -1.5 | deg
Mach: | 0.25 |  |  | Cl=0 at alpha= | -2.1917 | deg
|  |  |  | @ Cl=0.1, Cd= | 0.08611
|  |  |  | @ Cl=0.4, Cd= | 0.08611
|  |  |  | @ Cl=0.6, Cd= | 0.08611
alpha (deg) | Cl | Cd | Cm | Cl/Cd
-12.5 | -0.059 | 0.10087 | -0.021 | -0.581
-12 | -0.056 | 0.09477 | -0.021 | -0.588
-11.5 | -0.053 | 0.08713 | -0.021 | -0.607
-11 | -0.05 | 0.08185 | -0.021 | -0.612
-10.5 | -0.163 | 0.077 | -0.021 | -2.119
-10 | -0.221 | 0.07663 | -0.02 | -2.884
-9.5 | -0.27 | 0.06655 | -0.02 | -4.056
-9 | -0.31 | 0.06376 | -0.019 | -4.868
-8.5 | -0.341 | 0.05889 | -0.019 | -5.796
-8 | -0.361 | 0.05383 | -0.019 | -6.711
-7.5 | -0.37 | 0.04998 | -0.019 | -7.393
-7 | -0.366 | 0.04657 | -0.019 | -7.862
-6.5 | -0.352 | 0.04334 | -0.02 | -8.118
-6 | -0.329 | 0.04043 | -0.023 | -8.13
-5.5 | -0.37 | 0.00616 | -0.052 | -59.978
-5 | -0.323 | 0.00617 | -0.052 | -52.294
-4.5 | -0.269 | 0.00622 | -0.052 | -43.17
-4 | -0.212 | 0.0061 | -0.052 | -34.839
-3.5 | -0.155 | 0.00602 | -0.052 | -25.704
-3 | -0.096 | 0.00598 | -0.052 | -16.078
-2.5 | -0.037 | 0.00603 | -0.052 | -6.093
-2 | 0.023 | 0.00609 | -0.052 | 3.789
-1.5 | 0.083 | 0.00494 | -0.052 | 16.828
-1 | 0.143 | 0.00545 | -0.052 | 26.283
-0.5 | 0.203 | 0.00561 | -0.052 | 36.22
0 | 0.263 | 0.00622 | -0.052 | 42.275
0.5 | 0.323 | 0.00658 | -0.052 | 49.085
1 | 0.383 | 0.00677 | -0.052 | 56.564
1.5 | 0.442 | 0.00657 | -0.052 | 67.394
2 | 0.502 | 0.00921 | -0.052 | 54.493
2.5 | 0.449 | 0.0285 | -0.01 | 15.752
3 | 0.62 | 0.00911 | -0.052 | 68.083
3.5 | 0.678 | 0.00944 | -0.052 | 71.798
4 | 0.734 | 0.0098 | -0.052 | 74.915
4.5 | 0.785 | 0.01022 | -0.052 | 76.815
5 | 0.83 | 0.01057 | -0.052 | 78.531
5.5 | 0.866 | 0.01105 | -0.052 | 78.322
6 | 0.89 | 0.01161 | -0.052 | 76.68
6.5 | 0.901 | 0.01219 | -0.052 | 73.886
7 | 0.893 | 0.01216 | -0.052 | 73.456
7.5 | 0.868 | 0.0128 | -0.052 | 67.812
8 | 0.823 | 0.01447 | -0.052 | 56.843
8.5 | 0.758 | 0.01545 | -0.052 | 49.088
9 | 0.63 | 0.02422 | -0.047 | 26.014
9.5 | 0.475 | 0.06289 | -0.021 | 7.551
10 | 0.392 | 0.06748 | -0.019 | 5.807
10.5 | 0.302 | 0.07329 | -0.019 | 4.121
11 | 0.199 | 0.07944 | -0.018 | 2.509
11.5 | 0.076 | 0.08611 | -0.019 | 0.884

## 46. Re 1M Mach 0.25 (2)
BIGFOIL.COM POLAR EXPORT
NM02
NM02 |  |  |  | Cl Max: | 1.3599 | at alpha= | 11 | deg
XFOIL ncrit=9 |  |  |  | L/D Max: | 98.1392 | at alpha= | 3.5 | deg
Re: | 1000000 |  |  | Cd Min: | 0.26274 | at alpha= | -20 | deg
Mach: | 0.25 |  |  | Cl=0 at alpha= | -2.1787 | deg
|  |  |  | @ Cl=0.1, Cd= | 0.0056468
|  |  |  | @ Cl=0.4, Cd= | 0.005043
|  |  |  | @ Cl=0.6, Cd= | 0.0061803
alpha (deg) | Cl | Cd | Cm | Cl/Cd
-20 | -0.8362 | 0.26274 | 0.0842 | -3.1826
-19.5 | -0.8174 | 0.25582 | 0.0797 | -3.1952
-19 | -0.7988 | 0.24877 | 0.0753 | -3.211
-18.5 | -0.7795 | 0.24125 | 0.0709 | -3.2311
-18 | -0.7607 | 0.23354 | 0.0662 | -3.2573
-17.5 | -0.7429 | 0.22585 | 0.0615 | -3.2894
-17 | -0.7252 | 0.21816 | 0.057 | -3.3242
-16.5 | -0.7085 | 0.2099 | 0.0532 | -3.3754
-16 | -0.6905 | 0.20323 | 0.0495 | -3.3976
-15.5 | -0.6727 | 0.19644 | 0.0457 | -3.4245
-15 | -0.6555 | 0.18891 | 0.0417 | -3.4699
-14.5 | -0.6398 | 0.18032 | 0.0369 | -3.5481
-14 | -0.6252 | 0.17213 | 0.0326 | -3.6321
-13.5 | -0.6115 | 0.16376 | 0.0287 | -3.7341
-13 | -0.5999 | 0.15509 | 0.0255 | -3.8681
-12.5 | -0.5852 | 0.14825 | 0.0224 | -3.9474
-12 | -0.5712 | 0.14112 | 0.0191 | -4.0476
-11.5 | -0.5624 | 0.13171 | 0.014 | -4.27
-11 | -0.5534 | 0.12292 | 0.01 | -4.5021
-10.5 | -0.5512 | 0.11364 | 0.0066 | -4.8504
-10 | -0.5351 | 0.10847 | 0.0046 | -4.9332
-9.5 | -0.5268 | 0.0999 | -0.0005 | -5.2733
-9 | -0.5206 | 0.09143 | -0.0049 | -5.694
-8.5 | -0.5175 | 0.08276 | -0.0094 | -6.253
-8 | -0.519 | 0.07373 | -0.0144 | -7.0392
-7 | -0.5673 | 0.02462 | -0.0523 | -23.0422
-6.5 | -0.521 | 0.01841 | -0.0534 | -28.2998
-6 | -0.4688 | 0.01473 | -0.0532 | -31.8262
-5.5 | -0.4156 | 0.01228 | -0.0523 | -33.8436
-5 | -0.3627 | 0.01062 | -0.051 | -34.1525
-4.5 | -0.2901 | 0.0092 | -0.0539 | -31.5326
-4 | -0.2149 | 0.00798 | -0.0572 | -26.9298
-3.5 | -0.1479 | 0.00732 | -0.0586 | -20.2049
-3 | -0.0918 | 0.00692 | -0.0575 | -13.2659
-2.5 | -0.0365 | 0.00652 | -0.0565 | -5.5982
-2 | 0.0203 | 0.00619 | -0.0559 | 3.2795
-1.5 | 0.0778 | 0.00585 | -0.0557 | 13.2991
-1 | 0.1357 | 0.00532 | -0.0558 | 25.5075
-0.5 | 0.1935 | 0.0051 | -0.0556 | 37.9412
0 | 0.2514 | 0.00502 | -0.0553 | 50.0797
0.5 | 0.3088 | 0.00503 | -0.0549 | 61.3917
1 | 0.3649 | 0.00505 | -0.0541 | 72.2574
1.5 | 0.4147 | 0.00504 | -0.0517 | 82.2817
2 | 0.4744 | 0.00527 | -0.0518 | 90.019
2.5 | 0.5329 | 0.00564 | -0.0518 | 94.4858
3 | 0.5909 | 0.0061 | -0.0516 | 96.8689
3.5 | 0.6487 | 0.00661 | -0.0515 | 98.1392
4 | 0.7058 | 0.00725 | -0.0512 | 97.3517
4.5 | 0.7622 | 0.00803 | -0.0509 | 94.9191
5 | 0.8184 | 0.00885 | -0.0504 | 92.4746
5.5 | 0.8743 | 0.00972 | -0.0499 | 89.9486
6 | 0.93 | 0.01066 | -0.0492 | 87.242
6.5 | 0.9854 | 0.01167 | -0.0483 | 84.4387
7 | 1.0397 | 0.01287 | -0.0472 | 80.7848
7.5 | 1.0913 | 0.01453 | -0.0457 | 75.1067
8 | 1.1449 | 0.01563 | -0.0445 | 73.2502
8.5 | 1.194 | 0.01742 | -0.0429 | 68.5419
9 | 1.2394 | 0.0197 | -0.0408 | 62.9137
9.5 | 1.2869 | 0.02137 | -0.0389 | 60.2199
10 | 1.3206 | 0.02477 | -0.036 | 53.3145
10.5 | 1.348 | 0.0284 | -0.0326 | 47.4648
11 | 1.3599 | 0.03247 | -0.0283 | 41.8817
11.5 | 1.3411 | 0.03754 | -0.0232 | 35.7246
12 | 1.3097 | 0.04652 | -0.0249 | 28.1535
12.5 | 1.2782 | 0.05922 | -0.0327 | 21.5839
13 | 1.2434 | 0.07523 | -0.0436 | 16.528
13.5 | 1.2032 | 0.09365 | -0.0553 | 12.8478
14 | 1.1436 | 0.11735 | -0.0696 | 9.7452
14.5 | 1.0616 | 0.1501 | -0.0889 | 7.0726
15 | 0.9891 | 0.18942 | -0.1096 | 5.2217
15.5 | 0.9928 | 0.20362 | -0.117 | 4.8757
16 | 1.0031 | 0.21511 | -0.1231 | 4.6632

## 47. Re 1M Mach 0.50 (1)
BIGFOIL.COM POLAR EXPORT
NM02
NM02 |  |  |  | Cl Max: | 1.151 | at alpha= | 20 | deg
JavaFoil+Calcfoil stall+Eppler ext transition |  |  |  | L/D Max: | 79.271 | at alpha= | 4.5 | deg
Re: | 1000000 |  |  | Cd Min: | 0.00507 | at alpha= | -1 | deg
Mach: | 0.5 |  |  | Cl=0 at alpha= | -2.194 | deg
|  |  |  | @ Cl=0.1, Cd= | 0.0056342
|  |  |  | @ Cl=0.4, Cd= | 0.0069533
|  |  |  | @ Cl=0.6, Cd= | 0.089916
alpha (deg) | Cl | Cd | Cm | Cl/Cd
-20 | -0.98 | 0.20026 | -0.032 | -4.895
-19.5 | -0.953 | 0.19415 | -0.032 | -4.91
-19 | -0.924 | 0.18735 | -0.032 | -4.934
-18.5 | -0.897 | 0.17873 | -0.032 | -5.02
-18 | -0.87 | 0.17426 | -0.032 | -4.993
-17.5 | -0.841 | 0.16858 | -0.031 | -4.99
-17 | -0.814 | 0.16397 | -0.031 | -4.965
-16.5 | -0.787 | 0.15952 | -0.031 | -4.932
-16 | -0.758 | 0.15295 | -0.03 | -4.956
-15.5 | -0.731 | 0.14896 | -0.03 | -4.906
-15 | -0.703 | 0.14459 | -0.03 | -4.865
-14.5 | -0.676 | 0.14305 | -0.03 | -4.724
-14 | -0.647 | 0.13435 | -0.029 | -4.819
-13.5 | -0.62 | 0.13065 | -0.029 | -4.746
-13 | -0.593 | 0.12682 | -0.029 | -4.674
-12.5 | -0.564 | 0.11966 | -0.027 | -4.715
-12 | -0.537 | 0.11628 | -0.027 | -4.617
-11.5 | -0.509 | 0.11317 | -0.028 | -4.502
-11 | -0.481 | 0.10442 | -0.026 | -4.61
-10.5 | -0.454 | 0.10148 | -0.026 | -4.473
-10 | -0.427 | 0.09851 | -0.026 | -4.329
-9.5 | -0.399 | 0.09551 | -0.026 | -4.179
-9 | -0.371 | 0.08942 | -0.025 | -4.152
-8.5 | -0.344 | 0.08721 | -0.025 | -3.943
-8 | -0.317 | 0.05916 | -0.025 | -5.35
-7.5 | -0.289 | 0.05301 | -0.025 | -5.456
-7 | -0.262 | 0.0598 | -0.023 | -4.374
-6.5 | -0.234 | 0.04916 | -0.024 | -4.766
-6 | -0.207 | 0.04411 | -0.024 | -4.695
-5.5 | -0.18 | 0.04401 | -0.021 | -4.079
-5 | -0.267 | 0.03874 | -0.021 | -6.891
-4.5 | -0.232 | 0.03565 | -0.024 | -6.5
-4 | -0.232 | 0.00631 | -0.058 | -36.816
-3.5 | -0.171 | 0.0062 | -0.058 | -27.586
-3 | -0.107 | 0.00616 | -0.058 | -17.333
-2.5 | -0.041 | 0.00616 | -0.058 | -6.646
-2 | 0.026 | 0.00608 | -0.058 | 4.237
-1.5 | 0.093 | 0.0057 | -0.058 | 16.29
-1 | 0.16 | 0.00507 | -0.058 | 31.532
-0.5 | 0.227 | 0.00581 | -0.058 | 39.077
0 | 0.294 | 0.00622 | -0.058 | 47.26
0.5 | 0.361 | 0.00693 | -0.058 | 52.118
1 | 0.428 | 0.00697 | -0.058 | 61.406
1.5 | 0.494 | 0.00739 | -0.058 | 66.896
2 | 0.561 | 0.00987 | -0.058 | 56.814
2.5 | 0.501 | 0.02855 | -0.011 | 17.562
3 | 0.692 | 0.00985 | -0.058 | 70.277
3.5 | 0.755 | 0.01031 | -0.058 | 73.223
4 | 0.815 | 0.01084 | -0.058 | 75.211
4.5 | 0.863 | 0.01089 | -0.058 | 79.271
5 | 0.886 | 0.01222 | -0.058 | 72.5
5.5 | 0.84 | 0.01299 | -0.058 | 64.644
6 | 0.544 | 0.01346 | -0.058 | 40.4
6.5 | 0.462 | 0.04544 | -0.022 | 10.168
7 | 0.488 | 0.05344 | -0.021 | 9.127
7.5 | 0.514 | 0.05324 | -0.024 | 9.661
8 | 0.54 | 0.06146 | -0.023 | 8.784
8.5 | 0.566 | 0.08554 | -0.024 | 6.618
9 | 0.592 | 0.08789 | -0.024 | 6.732
9.5 | 0.617 | 0.09422 | -0.024 | 6.551
10 | 0.644 | 0.09989 | -0.026 | 6.442
10.5 | 0.669 | 0.10283 | -0.026 | 6.506
11 | 0.695 | 0.10914 | -0.027 | 6.371
11.5 | 0.721 | 0.11482 | -0.027 | 6.276
12 | 0.747 | 0.11948 | -0.029 | 6.252
12.5 | 0.772 | 0.12282 | -0.029 | 6.287
13 | 0.797 | 0.1264 | -0.029 | 6.307
13.5 | 0.823 | 0.13603 | -0.03 | 6.054
14 | 0.848 | 0.13974 | -0.03 | 6.071
14.5 | 0.875 | 0.14207 | -0.031 | 6.157
15 | 0.899 | 0.15009 | -0.031 | 5.993
15.5 | 0.926 | 0.15629 | -0.032 | 5.923
16 | 0.95 | 0.15975 | -0.032 | 5.948
16.5 | 0.975 | 0.16397 | -0.032 | 5.945
17 | 1.001 | 0.16846 | -0.033 | 5.941
17.5 | 1.025 | 0.1746 | -0.032 | 5.871
18 | 1.051 | 0.18116 | -0.033 | 5.802
18.5 | 1.075 | 0.18301 | -0.033 | 5.875
19 | 1.101 | 0.19079 | -0.034 | 5.771
19.5 | 1.125 | 0.1953 | -0.034 | 5.76
20 | 1.151 | 0.20239 | -0.034 | 5.687

## 48. Re 1M Mach 0.50 (2)
BIGFOIL.COM POLAR EXPORT
NM02
NM02 |  |  |  | Cl Max: | 1.2574 | at alpha= | 20 | deg
XFOIL ncrit=9 |  |  |  | L/D Max: | 99.5816 | at alpha= | 3.5 | deg
Re: | 1000000 |  |  | Cd Min: | 0.32429 | at alpha= | 20 | deg
Mach: | 0.5 |  |  | Cl=0 at alpha= | -2.1244 | deg
|  |  |  | @ Cl=0.1, Cd= | 0.0063257
|  |  |  | @ Cl=0.4, Cd= | 0.0055684
|  |  |  | @ Cl=0.6, Cd= | 0.0061729
alpha (deg) | Cl | Cd | Cm | Cl/Cd
-20 | -0.9206 | 0.28903 | 0.1013 | -3.1851
-19.5 | -0.897 | 0.28021 | 0.0958 | -3.2012
-19 | -0.8738 | 0.27136 | 0.0904 | -3.2201
-18.5 | -0.8506 | 0.26256 | 0.0849 | -3.2396
-18 | -0.8278 | 0.25375 | 0.0794 | -3.2623
-17.5 | -0.8052 | 0.24494 | 0.0741 | -3.2873
-17 | -0.7827 | 0.2361 | 0.0688 | -3.3151
-16.5 | -0.7605 | 0.22782 | 0.0648 | -3.3382
-16 | -0.738 | 0.21977 | 0.0601 | -3.3581
-15.5 | -0.7158 | 0.21138 | 0.0554 | -3.3863
-15 | -0.6936 | 0.20225 | 0.0499 | -3.4294
-14.5 | -0.6735 | 0.19349 | 0.0447 | -3.4808
-14 | -0.6536 | 0.18475 | 0.0399 | -3.5378
-13.5 | -0.6334 | 0.17628 | 0.0367 | -3.5931
-13 | -0.6134 | 0.16849 | 0.0328 | -3.6406
-12.5 | -0.5947 | 0.16036 | 0.0287 | -3.7085
-12 | -0.5789 | 0.15105 | 0.023 | -3.8325
-11.5 | -0.5633 | 0.1423 | 0.0187 | -3.9585
-11 | -0.5493 | 0.1335 | 0.0155 | -4.1146
-10.5 | -0.5316 | 0.12674 | 0.0127 | -4.1944
-10 | -0.5193 | 0.11817 | 0.0071 | -4.3945
-9.5 | -0.5068 | 0.10977 | 0.0031 | -4.6169
-8.5 | -0.489 | 0.09351 | -0.0035 | -5.2294
-8 | -0.4777 | 0.08639 | -0.0068 | -5.5296
-7.5 | -0.4693 | 0.07896 | -0.0106 | -5.9435
-7 | -0.4655 | 0.07103 | -0.015 | -6.5536
-6.5 | -0.4789 | 0.06067 | -0.0211 | -7.8935
-6 | -0.4714 | 0.0487 | -0.0362 | -9.6797
-5.5 | -0.4546 | 0.03503 | -0.049 | -12.9774
-5 | -0.4113 | 0.02165 | -0.0588 | -18.9977
-4.5 | -0.327 | 0.01346 | -0.0659 | -24.2942
-4 | -0.2478 | 0.01026 | -0.0673 | -24.152
-3.5 | -0.182 | 0.00847 | -0.0656 | -21.4876
-3 | -0.1166 | 0.0077 | -0.0638 | -15.1429
-2.5 | -0.0501 | 0.00722 | -0.0626 | -6.9391
-2 | 0.0166 | 0.00676 | -0.0619 | 2.4556
-1.5 | 0.0834 | 0.00644 | -0.0616 | 12.9503
-1 | 0.1502 | 0.00598 | -0.0615 | 25.1171
-0.5 | 0.2167 | 0.00559 | -0.0615 | 38.7657
0 | 0.2829 | 0.00545 | -0.0612 | 51.9083
0.5 | 0.3488 | 0.00549 | -0.0607 | 63.5337
1 | 0.4141 | 0.00559 | -0.0601 | 74.0787
1.5 | 0.4774 | 0.00572 | -0.0589 | 83.4615
2 | 0.5365 | 0.00572 | -0.0563 | 93.7937
2.5 | 0.6038 | 0.0062 | -0.056 | 97.3871
3 | 0.6709 | 0.00676 | -0.0555 | 99.2456
3.5 | 0.7379 | 0.00741 | -0.0547 | 99.5816
4 | 0.8039 | 0.00831 | -0.0537 | 96.7389
4.5 | 0.8698 | 0.00933 | -0.0524 | 93.2262
5 | 0.9361 | 0.01042 | -0.0507 | 89.8369
5.5 | 1.0022 | 0.01175 | -0.0484 | 85.2936
6 | 1.0659 | 0.01353 | -0.0454 | 78.7805
6.5 | 1.124 | 0.01608 | -0.0415 | 69.9005
7 | 1.1692 | 0.02016 | -0.0367 | 57.996
7.5 | 1.1905 | 0.02654 | -0.0311 | 44.8568
8 | 1.173 | 0.03388 | -0.0255 | 34.6222
8.5 | 1.1381 | 0.04248 | -0.026 | 26.7914
9 | 1.1068 | 0.05521 | -0.0356 | 20.0471
9.5 | 1.075 | 0.07101 | -0.048 | 15.1387
10 | 1.0418 | 0.08769 | -0.0591 | 11.8805
10.5 | 1.0101 | 0.10445 | -0.0694 | 9.6707
11 | 0.9874 | 0.12053 | -0.0791 | 8.1922
11.5 | 0.9787 | 0.13465 | -0.0874 | 7.2685
12 | 0.9811 | 0.14652 | -0.0946 | 6.696
12.5 | 0.9791 | 0.16137 | -0.103 | 6.0674
13 | 0.9851 | 0.17481 | -0.1106 | 5.6353
13.5 | 0.9969 | 0.18653 | -0.1172 | 5.3444
14 | 1.0135 | 0.19639 | -0.123 | 5.1606
14.5 | 1.0276 | 0.20864 | -0.13 | 4.9252
15 | 1.0446 | 0.21988 | -0.1362 | 4.7508
16 | 1.082 | 0.24401 | -0.1496 | 4.4342
16.5 | 1.1035 | 0.25379 | -0.1554 | 4.3481
17 | 1.1251 | 0.26271 | -0.1608 | 4.2827
17.5 | 1.1463 | 0.27202 | -0.166 | 4.214
18 | 1.168 | 0.28238 | -0.1721 | 4.1363
18.5 | 1.1893 | 0.29287 | -0.1784 | 4.0608
19 | 1.2112 | 0.30339 | -0.185 | 3.9922
19.5 | 1.2352 | 0.31451 | -0.1919 | 3.9274
20 | 1.2574 | 0.32429 | -0.1979 | 3.8774

## 49. Re 2M Mach 0.00 (1)
BIGFOIL.COM POLAR EXPORT
NM02
NM02 |  |  |  | Cl Max: | 0.92 | at alpha= | 7.5 | deg
JavaFoil+Calcfoil stall+Eppler ext transition |  |  |  | L/D Max: | 93.972 | at alpha= | 5 | deg
Re: | 2000000 |  |  | Cd Min: | 0.00479 | at alpha= | -1.5 | deg
Mach: | 0 |  |  | Cl=0 at alpha= | -2.1897 | deg
|  |  |  | @ Cl=0.1, Cd= | 0.0050646
|  |  |  | @ Cl=0.4, Cd= | 0.0061167
|  |  |  | @ Cl=0.6, Cd= | 0.08297
alpha (deg) | Cl | Cd | Cm | Cl/Cd
-12 | -0.337 | 0.08156 | -0.022 | -4.135
-11.5 | -0.356 | 0.07696 | -0.022 | -4.625
-11 | -0.373 | 0.07251 | -0.022 | -5.151
-10.5 | -0.389 | 0.06807 | -0.022 | -5.722
-10 | -0.403 | 0.06376 | -0.022 | -6.318
-9.5 | -0.412 | 0.05968 | -0.021 | -6.909
-9 | -0.417 | 0.05634 | -0.02 | -7.409
-8.5 | -0.418 | 0.05246 | -0.023 | -7.972
-8 | -0.413 | 0.04886 | -0.024 | -8.453
-7.5 | -0.402 | 0.04504 | -0.026 | -8.933
-7 | -0.475 | 0.00584 | -0.05 | -81.376
-6.5 | -0.445 | 0.00581 | -0.05 | -76.493
-6 | -0.407 | 0.00581 | -0.05 | -70.023
-5.5 | -0.363 | 0.00572 | -0.05 | -63.549
-5 | -0.315 | 0.00564 | -0.05 | -55.857
-4.5 | -0.262 | 0.00557 | -0.05 | -46.945
-4 | -0.206 | 0.00561 | -0.05 | -36.816
-3.5 | -0.15 | 0.00562 | -0.05 | -26.71
-3 | -0.093 | 0.00555 | -0.05 | -16.783
-2.5 | -0.036 | 0.00549 | -0.05 | -6.481
-2 | 0.022 | 0.00557 | -0.05 | 4.009
-1.5 | 0.08 | 0.00479 | -0.05 | 16.793
-1 | 0.139 | 0.0056 | -0.05 | 24.745
-0.5 | 0.197 | 0.00555 | -0.05 | 35.466
0 | 0.255 | 0.00543 | -0.051 | 46.896
0.5 | 0.313 | 0.00588 | -0.051 | 53.205
1 | 0.371 | 0.00602 | -0.051 | 61.58
1.5 | 0.428 | 0.00621 | -0.051 | 68.963
2 | 0.486 | 0.00845 | -0.051 | 57.488
2.5 | 0.543 | 0.00866 | -0.051 | 62.755
3 | 0.601 | 0.00867 | -0.051 | 69.245
3.5 | 0.657 | 0.00883 | -0.051 | 74.393
4 | 0.712 | 0.009 | -0.05 | 79.048
4.5 | 0.762 | 0.0088 | -0.05 | 86.649
5 | 0.808 | 0.0086 | -0.05 | 93.972
5.5 | 0.848 | 0.00937 | -0.05 | 90.522
6 | 0.88 | 0.00978 | -0.05 | 89.991
6.5 | 0.903 | 0.0102 | -0.05 | 88.543
7 | 0.917 | 0.0107 | -0.05 | 85.728
7.5 | 0.92 | 0.01121 | -0.05 | 82.098
8 | 0.912 | 0.01102 | -0.05 | 82.733
8.5 | 0.894 | 0.01157 | -0.05 | 77.32
9 | 0.868 | 0.01123 | -0.05 | 77.314
9.5 | 0.834 | 0.01413 | -0.05 | 59.007
10 | 0.793 | 0.01503 | -0.05 | 52.788
10.5 | 0.741 | 0.01664 | -0.049 | 44.551
11 | 0.681 | 0.01997 | -0.048 | 34.113
11.5 | 0.599 | 0.03515 | -0.043 | 17.031
12 | 0.508 | 0.07432 | -0.03 | 6.832
12.5 | 0.467 | 0.08297 | -0.026 | 5.633

## 50. Re 2M Mach 0.00 (2)
BIGFOIL.COM POLAR EXPORT
NM02
NM02 |  |  |  | Cl Max: | 1.6752 | at alpha= | 14.5 | deg
XFOIL ncrit=9 |  |  |  | L/D Max: | 108.041 | at alpha= | 3.5 | deg
Re: | 2000000 |  |  | Cd Min: | 0.21301 | at alpha= | -17 | deg
Mach: | 0 |  |  | Cl=0 at alpha= | -2.155 | deg
|  |  |  | @ Cl=0.1, Cd= | 0.0053083
|  |  |  | @ Cl=0.4, Cd= | 0.0048345
|  |  |  | @ Cl=0.6, Cd= | 0.0055766
alpha (deg) | Cl | Cd | Cm | Cl/Cd
-17 | -0.7107 | 0.21301 | 0.0539 | -3.3365
-16.5 | -0.698 | 0.20355 | 0.0495 | -3.4291
-16 | -0.6811 | 0.19704 | 0.0458 | -3.4567
-15.5 | -0.6636 | 0.19114 | 0.0422 | -3.4718
-15 | -0.6472 | 0.18314 | 0.0381 | -3.5339
-14.5 | -0.6331 | 0.17499 | 0.0341 | -3.6179
-14 | -0.6199 | 0.16683 | 0.0303 | -3.7158
-13.5 | -0.6093 | 0.15883 | 0.0268 | -3.8362
-13 | -0.6012 | 0.14945 | 0.0228 | -4.0228
-12.5 | -0.6005 | 0.13725 | 0.0181 | -4.3752
-12 | -1.0089 | 0.03415 | -0.048 | -29.5432
-11.5 | -0.9866 | 0.02883 | -0.05 | -34.2213
-11 | -0.9446 | 0.02673 | -0.0504 | -35.3386
-10.5 | -0.9021 | 0.02424 | -0.0509 | -37.2153
-10 | -0.8574 | 0.02172 | -0.0513 | -39.4751
-9.5 | -0.8101 | 0.01948 | -0.0515 | -41.5862
-9 | -0.7604 | 0.01769 | -0.0516 | -42.9847
-8.5 | -0.7081 | 0.01673 | -0.0516 | -42.3252
-8 | -0.6593 | 0.01338 | -0.0519 | -49.275
-7.5 | -0.6066 | 0.0119 | -0.0519 | -50.9748
-7 | -0.5532 | 0.01069 | -0.0517 | -51.7493
-6.5 | -0.4998 | 0.0096 | -0.0514 | -52.0625
-6 | -0.4469 | 0.00869 | -0.0509 | -51.4269
-5.5 | -0.3846 | 0.00793 | -0.0523 | -48.4994
-5 | -0.317 | 0.0073 | -0.0548 | -43.4247
-4.5 | -0.2567 | 0.00672 | -0.0555 | -38.1994
-4 | -0.2049 | 0.00648 | -0.0542 | -31.6204
-3.5 | -0.1507 | 0.00627 | -0.0535 | -24.0351
-3 | -0.0952 | 0.00608 | -0.0532 | -15.6579
-1.5 | 0.0738 | 0.00541 | -0.0532 | 13.6414
-1 | 0.1305 | 0.00519 | -0.0533 | 25.1445
-0.5 | 0.1871 | 0.00483 | -0.0536 | 38.7371
0 | 0.2437 | 0.00468 | -0.0538 | 52.0726
0.5 | 0.3001 | 0.00467 | -0.0538 | 64.2612
1 | 0.3563 | 0.00478 | -0.0537 | 74.5397
1.5 | 0.4124 | 0.00485 | -0.0536 | 85.0309
2 | 0.4677 | 0.00496 | -0.0534 | 94.2944
2.5 | 0.5173 | 0.00494 | -0.0516 | 104.7166
3 | 0.5732 | 0.00535 | -0.0517 | 107.1402
3.5 | 0.6288 | 0.00582 | -0.0516 | 108.0412
4 | 0.6839 | 0.00637 | -0.0516 | 107.3626
4.5 | 0.7386 | 0.00697 | -0.0515 | 105.9684
5 | 0.7931 | 0.00759 | -0.0513 | 104.4928
5.5 | 0.8476 | 0.00815 | -0.0511 | 104
6 | 0.9016 | 0.00877 | -0.0509 | 102.805
6.5 | 0.9551 | 0.0095 | -0.0505 | 100.5368
7 | 1.0088 | 0.01008 | -0.0502 | 100.0794
7.5 | 1.0614 | 0.01092 | -0.0497 | 97.1978
8 | 1.1144 | 0.0115 | -0.0493 | 96.9043
8.5 | 1.1665 | 0.01218 | -0.0488 | 95.7718
9 | 1.2177 | 0.01299 | -0.0483 | 93.7413
9.5 | 1.2661 | 0.01429 | -0.0474 | 88.6004
10 | 1.3159 | 0.01514 | -0.0468 | 86.9155
10.5 | 1.3667 | 0.01571 | -0.0463 | 86.9955
11 | 1.4165 | 0.01635 | -0.0457 | 86.6361
11.5 | 1.4635 | 0.01737 | -0.0449 | 84.2545
12 | 1.5101 | 0.01832 | -0.044 | 82.429
12.5 | 1.5517 | 0.01991 | -0.0425 | 77.9357
13 | 1.5914 | 0.02153 | -0.0409 | 73.9155
13.5 | 1.6269 | 0.02341 | -0.039 | 69.4959
14 | 1.6563 | 0.02559 | -0.0364 | 64.7245
14.5 | 1.6752 | 0.02816 | -0.0328 | 59.4886
15 | 1.6682 | 0.03126 | -0.0264 | 53.3653
15.5 | 1.6552 | 0.03605 | -0.0231 | 45.914
16 | 1.635 | 0.04335 | -0.0235 | 37.7163
16.5 | 1.6053 | 0.05406 | -0.028 | 29.6948
17 | 1.5626 | 0.06929 | -0.0368 | 22.5516
17.5 | 1.504 | 0.08956 | -0.0492 | 16.7932
18 | 1.4188 | 0.11757 | -0.0663 | 12.0677
18.5 | 1.3168 | 0.15238 | -0.0881 | 8.6416
19 | 1.2414 | 0.18373 | -0.1084 | 6.7567
19.5 | 1.1884 | 0.21262 | -0.1271 | 5.5893

## 51. Re 2M Mach 0.10 (1)
BIGFOIL.COM POLAR EXPORT
NM02
NM02 |  |  |  | Cl Max: | 0.915 | at alpha= | 7 | deg
JavaFoil+Calcfoil stall+Eppler ext transition |  |  |  | L/D Max: | 93.931 | at alpha= | 5 | deg
Re: | 2000000 |  |  | Cd Min: | 0.00479 | at alpha= | -1.5 | deg
Mach: | 0.1 |  |  | Cl=0 at alpha= | -2.1897 | deg
|  |  |  | @ Cl=0.1, Cd= | 0.0050914
|  |  |  | @ Cl=0.4, Cd= | 0.0061202
|  |  |  | @ Cl=0.6, Cd= | 0.07839
alpha (deg) | Cl | Cd | Cm | Cl/Cd
-12 | -0.306 | 0.08271 | -0.022 | -3.706
-11.5 | -0.328 | 0.0776 | -0.022 | -4.227
-11 | -0.349 | 0.0728 | -0.022 | -4.795
-10.5 | -0.368 | 0.06837 | -0.022 | -5.389
-10 | -0.385 | 0.06404 | -0.022 | -6.015
-9.5 | -0.398 | 0.06017 | -0.022 | -6.622
-9 | -0.407 | 0.05633 | -0.021 | -7.224
-8.5 | -0.41 | 0.05296 | -0.022 | -7.747
-8 | -0.407 | 0.04935 | -0.023 | -8.258
-7.5 | -0.398 | 0.04603 | -0.024 | -8.648
-7 | -0.474 | 0.0058 | -0.05 | -81.64
-6.5 | -0.444 | 0.00583 | -0.051 | -76.189
-6 | -0.408 | 0.00582 | -0.051 | -69.993
-5.5 | -0.364 | 0.00573 | -0.051 | -63.632
-5 | -0.316 | 0.00565 | -0.051 | -55.98
-4.5 | -0.263 | 0.00558 | -0.051 | -47.085
-4 | -0.207 | 0.00561 | -0.051 | -36.941
-3.5 | -0.151 | 0.00562 | -0.051 | -26.826
-3 | -0.094 | 0.00555 | -0.051 | -16.863
-2.5 | -0.036 | 0.00549 | -0.051 | -6.511
-2 | 0.022 | 0.00557 | -0.051 | 4.03
-1.5 | 0.081 | 0.00479 | -0.051 | 16.882
-1 | 0.139 | 0.00571 | -0.051 | 24.392
-0.5 | 0.198 | 0.00555 | -0.051 | 35.623
0 | 0.256 | 0.00544 | -0.051 | 47.1
0.5 | 0.314 | 0.00589 | -0.051 | 53.319
1 | 0.372 | 0.00603 | -0.051 | 61.748
1.5 | 0.431 | 0.00622 | -0.051 | 69.174
2 | 0.488 | 0.00847 | -0.051 | 57.652
2.5 | 0.546 | 0.00868 | -0.051 | 62.919
3 | 0.604 | 0.0087 | -0.051 | 69.403
3.5 | 0.66 | 0.00895 | -0.051 | 73.726
4 | 0.715 | 0.00904 | -0.051 | 79.101
4.5 | 0.766 | 0.00884 | -0.051 | 86.692
5 | 0.812 | 0.00864 | -0.051 | 93.931
5.5 | 0.851 | 0.00941 | -0.051 | 90.408
6 | 0.882 | 0.00983 | -0.051 | 89.692
6.5 | 0.904 | 0.01026 | -0.051 | 88.106
7 | 0.915 | 0.01076 | -0.051 | 85.037
7.5 | 0.915 | 0.01061 | -0.051 | 86.237
8 | 0.903 | 0.01113 | -0.051 | 81.154
8.5 | 0.881 | 0.01171 | -0.05 | 75.256
9 | 0.849 | 0.01345 | -0.05 | 63.125
9.5 | 0.809 | 0.01432 | -0.05 | 56.466
10 | 0.762 | 0.01535 | -0.05 | 49.626
10.5 | 0.701 | 0.01737 | -0.049 | 40.353
11 | 0.629 | 0.02331 | -0.047 | 26.982
11.5 | 0.515 | 0.06276 | -0.035 | 8.213
12 | 0.462 | 0.07839 | -0.027 | 5.889

## 52. Re 2M Mach 0.10 (2)
BIGFOIL.COM POLAR EXPORT
NM02
NM02 |  |  |  | Cl Max: | 1.6499 | at alpha= | 14 | deg
XFOIL ncrit=9 |  |  |  | L/D Max: | 108.305 | at alpha= | 3.5 | deg
Re: | 2000000 |  |  | Cd Min: | 0.20722 | at alpha= | 19 | deg
Mach: | 0.1 |  |  | Cl=0 at alpha= | -2.1508 | deg
|  |  |  | @ Cl=0.1, Cd= | 0.00533
|  |  |  | @ Cl=0.4, Cd= | 0.0048491
|  |  |  | @ Cl=0.6, Cd= | 0.0055614
alpha (deg) | Cl | Cd | Cm | Cl/Cd
-16 | -0.6826 | 0.19763 | 0.0462 | -3.4539
-15.5 | -0.6648 | 0.19174 | 0.0426 | -3.4672
-15 | -0.6482 | 0.18376 | 0.0385 | -3.5274
-14.5 | -0.6338 | 0.17559 | 0.0345 | -3.6095
-14 | -0.6204 | 0.16744 | 0.0306 | -3.7052
-13.5 | -0.6093 | 0.15945 | 0.0271 | -3.8213
-13 | -0.6004 | 0.15029 | 0.0232 | -3.9949
-12.5 | -0.598 | 0.13879 | 0.0186 | -4.3087
-12 | -0.5917 | 0.1297 | 0.0145 | -4.5621
-11 | -0.9114 | 0.0362 | -0.0467 | -25.1768
-10.5 | -0.8927 | 0.02911 | -0.0501 | -30.6664
-10 | -0.8553 | 0.02505 | -0.0513 | -34.1437
-9.5 | -0.8123 | 0.02162 | -0.0519 | -37.5717
-9 | -0.765 | 0.01883 | -0.0522 | -40.6267
-8.5 | -0.7134 | 0.01734 | -0.0522 | -41.1419
-8 | -0.664 | 0.01417 | -0.0525 | -46.8596
-7.5 | -0.6113 | 0.01237 | -0.0525 | -49.4179
-7 | -0.5576 | 0.01105 | -0.0523 | -50.4615
-6.5 | -0.5038 | 0.00986 | -0.0519 | -51.0953
-6 | -0.4505 | 0.00885 | -0.0513 | -50.904
-5.5 | -0.3871 | 0.00802 | -0.0529 | -48.2668
-5 | -0.3189 | 0.00735 | -0.0553 | -43.3878
-4.5 | -0.2588 | 0.00677 | -0.0559 | -38.2275
-4 | -0.2066 | 0.0065 | -0.0545 | -31.7846
-3.5 | -0.1519 | 0.00628 | -0.0538 | -24.1879
-3 | -0.096 | 0.00611 | -0.0535 | -15.7119
-2.5 | -0.0396 | 0.00587 | -0.0534 | -6.7462
-2 | 0.0171 | 0.00564 | -0.0534 | 3.0319
-1.5 | 0.0741 | 0.00543 | -0.0535 | 13.6464
-1 | 0.1311 | 0.00521 | -0.0536 | 25.1631
-0.5 | 0.1881 | 0.00484 | -0.0539 | 38.8636
0 | 0.245 | 0.0047 | -0.054 | 52.1277
0.5 | 0.3018 | 0.00469 | -0.054 | 64.3497
1 | 0.3583 | 0.00479 | -0.054 | 74.8017
1.5 | 0.4147 | 0.00487 | -0.0539 | 85.154
2 | 0.4704 | 0.00498 | -0.0536 | 94.4578
2.5 | 0.5202 | 0.00495 | -0.0519 | 105.0909
3 | 0.5765 | 0.00536 | -0.0519 | 107.556
3.5 | 0.6325 | 0.00584 | -0.0518 | 108.3048
4 | 0.6879 | 0.0064 | -0.0517 | 107.4844
4.5 | 0.7431 | 0.007 | -0.0516 | 106.1571
5 | 0.7979 | 0.00764 | -0.0514 | 104.4372
5.5 | 0.8528 | 0.00821 | -0.0512 | 103.8733
6 | 0.9071 | 0.00887 | -0.0509 | 102.2661
6.5 | 0.9613 | 0.00957 | -0.0505 | 100.4493
7 | 1.0154 | 0.01018 | -0.0501 | 99.7446
7.5 | 1.0685 | 0.01102 | -0.0495 | 96.9601
8 | 1.1219 | 0.01163 | -0.049 | 96.466
8.5 | 1.1745 | 0.01236 | -0.0485 | 95.0243
9 | 1.226 | 0.01323 | -0.0478 | 92.6682
9.5 | 1.2737 | 0.01477 | -0.0467 | 86.2356
10 | 1.3257 | 0.01532 | -0.0461 | 86.5339
10.5 | 1.377 | 0.01593 | -0.0455 | 86.4407
11 | 1.4254 | 0.01695 | -0.0446 | 84.0944
11.5 | 1.4747 | 0.0177 | -0.0437 | 83.3164
12 | 1.5181 | 0.01926 | -0.0423 | 78.8214
12.5 | 1.5595 | 0.02091 | -0.0406 | 74.5815
13 | 1.5968 | 0.02283 | -0.0386 | 69.9431
13.5 | 1.6282 | 0.02507 | -0.036 | 64.9462
14 | 1.6499 | 0.02773 | -0.0326 | 59.4987
14.5 | 1.6471 | 0.03077 | -0.0263 | 53.5294
15 | 1.6317 | 0.03556 | -0.0224 | 45.8858
15.5 | 1.6108 | 0.04285 | -0.0225 | 37.5916
16 | 1.5805 | 0.05368 | -0.0272 | 29.443
16.5 | 1.5366 | 0.06924 | -0.0364 | 22.1924
17 | 1.4758 | 0.09012 | -0.0494 | 16.3759
17.5 | 1.3964 | 0.11681 | -0.0657 | 11.9545
18 | 1.302 | 0.14941 | -0.0861 | 8.7143
18.5 | 1.2306 | 0.17936 | -0.1055 | 6.8611
19 | 1.1791 | 0.20722 | -0.1235 | 5.6901

## 53. Re 2M Mach 0.25 (1)
BIGFOIL.COM POLAR EXPORT
NM02
NM02 |  |  |  | Cl Max: | 0.901 | at alpha= | 6.5 | deg
JavaFoil+Calcfoil stall+Eppler ext transition |  |  |  | L/D Max: | 89.361 | at alpha= | 5 | deg
Re: | 2000000 |  |  | Cd Min: | 0.00478 | at alpha= | -1.5 | deg
Mach: | 0.25 |  |  | Cl=0 at alpha= | -2.1917 | deg
|  |  |  | @ Cl=0.1, Cd= | 0.08017
|  |  |  | @ Cl=0.4, Cd= | 0.08017
|  |  |  | @ Cl=0.6, Cd= | 0.08017
alpha (deg) | Cl | Cd | Cm | Cl/Cd
-11 | -0.05 | 0.07599 | -0.023 | -0.66
-10.5 | -0.163 | 0.07146 | -0.023 | -2.287
-10 | -0.221 | 0.06708 | -0.022 | -3.3
-9.5 | -0.27 | 0.06249 | -0.023 | -4.327
-9 | -0.311 | 0.05815 | -0.022 | -5.347
-8.5 | -0.342 | 0.05446 | -0.022 | -6.276
-8 | -0.361 | 0.05125 | -0.02 | -7.052
-7.5 | -0.37 | 0.04782 | -0.021 | -7.737
-7 | -0.367 | 0.04439 | -0.023 | -8.268
-6.5 | -0.361 | 0.03587 | -0.034 | -10.075
-6 | -0.409 | 0.0059 | -0.052 | -69.358
-5.5 | -0.37 | 0.00578 | -0.052 | -63.92
-5 | -0.323 | 0.0057 | -0.052 | -56.613
-4.5 | -0.269 | 0.0057 | -0.052 | -47.14
-4 | -0.212 | 0.00565 | -0.052 | -37.608
-3.5 | -0.155 | 0.00564 | -0.052 | -27.434
-3 | -0.096 | 0.00556 | -0.052 | -17.292
-2.5 | -0.037 | 0.00561 | -0.052 | -6.546
-2 | 0.023 | 0.00565 | -0.052 | 4.084
-1.5 | 0.083 | 0.00478 | -0.052 | 17.391
-1 | 0.143 | 0.00498 | -0.052 | 28.738
-0.5 | 0.203 | 0.00562 | -0.052 | 36.144
0 | 0.263 | 0.00547 | -0.052 | 48.141
0.5 | 0.323 | 0.00597 | -0.052 | 54.059
1 | 0.383 | 0.00619 | -0.052 | 61.875
1.5 | 0.442 | 0.00628 | -0.052 | 70.442
2 | 0.502 | 0.00857 | -0.052 | 58.554
2.5 | 0.561 | 0.00879 | -0.052 | 63.826
3 | 0.62 | 0.00882 | -0.052 | 70.27
3.5 | 0.678 | 0.0091 | -0.052 | 74.485
4 | 0.734 | 0.00928 | -0.052 | 79.129
4.5 | 0.785 | 0.00905 | -0.052 | 86.752
5 | 0.83 | 0.00929 | -0.052 | 89.361
5.5 | 0.866 | 0.0097 | -0.052 | 89.206
6 | 0.89 | 0.01018 | -0.052 | 87.431
6.5 | 0.901 | 0.0107 | -0.052 | 84.187
7 | 0.894 | 0.01128 | -0.052 | 79.31
7.5 | 0.868 | 0.01113 | -0.052 | 77.986
8 | 0.824 | 0.01176 | -0.052 | 70.065
8.5 | 0.76 | 0.01348 | -0.052 | 56.395
9 | 0.68 | 0.01456 | -0.052 | 46.701
9.5 | 0.582 | 0.01596 | -0.051 | 36.464
10 | 0.452 | 0.02449 | -0.047 | 18.46
10.5 | 0.304 | 0.06904 | -0.025 | 4.396
11 | 0.2 | 0.07509 | -0.021 | 2.658
11.5 | 0.076 | 0.08017 | -0.022 | 0.952

## 54. Re 2M Mach 0.25 (2)
BIGFOIL.COM POLAR EXPORT
NM02
NM02 |  |  |  | Cl Max: | 1.5053 | at alpha= | 12 | deg
XFOIL ncrit=9 |  |  |  | L/D Max: | 109.147 | at alpha= | 3.5 | deg
Re: | 2000000 |  |  | Cd Min: | 0.19463 | at alpha= | 17 | deg
Mach: | 0.25 |  |  | Cl=0 at alpha= | -2.1423 | deg
|  |  |  | @ Cl=0.1, Cd= | 0.0054275
|  |  |  | @ Cl=0.4, Cd= | 0.0049222
|  |  |  | @ Cl=0.6, Cd= | 0.0055257
alpha (deg) | Cl | Cd | Cm | Cl/Cd
-8 | -0.6729 | 0.02528 | -0.0527 | -26.6179
-7.5 | -0.6349 | 0.01654 | -0.0552 | -38.3857
-7 | -0.581 | 0.01387 | -0.0551 | -41.889
-6.5 | -0.5258 | 0.0118 | -0.0545 | -44.5593
-6 | -0.471 | 0.01011 | -0.0537 | -46.5875
-5.5 | -0.4013 | 0.0087 | -0.0558 | -46.1264
-5 | -0.3307 | 0.00775 | -0.058 | -42.671
-4.5 | -0.2711 | 0.00718 | -0.0576 | -37.7577
-4 | -0.2161 | 0.00666 | -0.0562 | -32.4474
-3.5 | -0.1588 | 0.00641 | -0.0555 | -24.7738
-3 | -0.1007 | 0.00621 | -0.0551 | -16.2158
-2 | 0.0167 | 0.00574 | -0.0548 | 2.9094
-1.5 | 0.0757 | 0.00551 | -0.0549 | 13.7387
-1 | 0.1346 | 0.00531 | -0.055 | 25.3484
-0.5 | 0.1935 | 0.00494 | -0.0553 | 39.17
0 | 0.2522 | 0.00479 | -0.0554 | 52.6514
0.5 | 0.3109 | 0.00477 | -0.0554 | 65.1782
1 | 0.3692 | 0.00488 | -0.0553 | 75.6557
1.5 | 0.4276 | 0.00496 | -0.0552 | 86.2097
2 | 0.4853 | 0.00509 | -0.0549 | 95.3438
2.5 | 0.5346 | 0.00508 | -0.0526 | 105.2362
3 | 0.5947 | 0.00548 | -0.0529 | 108.5219
3.5 | 0.6527 | 0.00598 | -0.0528 | 109.1472
4 | 0.7102 | 0.00658 | -0.0525 | 107.9331
4.5 | 0.7675 | 0.00723 | -0.0522 | 106.1549
5 | 0.8246 | 0.00789 | -0.0519 | 104.512
5.5 | 0.8819 | 0.00851 | -0.0514 | 103.631
6 | 0.9384 | 0.00933 | -0.0507 | 100.5788
6.5 | 0.9957 | 0.00995 | -0.0501 | 100.0704
7 | 1.052 | 0.01079 | -0.0492 | 97.4977
7.5 | 1.1078 | 0.01168 | -0.0482 | 94.8459
8 | 1.1636 | 0.01251 | -0.0472 | 93.0136
8.5 | 1.2182 | 0.01352 | -0.046 | 90.1036
9 | 1.2693 | 0.0151 | -0.0444 | 84.0596
9.5 | 1.3247 | 0.01585 | -0.0432 | 83.5773
10 | 1.3769 | 0.01706 | -0.0416 | 80.7093
10.5 | 1.4275 | 0.01842 | -0.0397 | 77.4973
11 | 1.4677 | 0.02109 | -0.0369 | 69.5922
11.5 | 1.4968 | 0.02463 | -0.0332 | 60.7714
12 | 1.5053 | 0.0293 | -0.0282 | 51.3754
12.5 | 1.4804 | 0.03427 | -0.0211 | 43.1981
13 | 1.4494 | 0.04223 | -0.0208 | 34.3216
13.5 | 1.4129 | 0.05456 | -0.0275 | 25.8963
14 | 1.3741 | 0.07049 | -0.0383 | 19.4935
14.5 | 1.3286 | 0.08927 | -0.0504 | 14.8829
15 | 1.2786 | 0.10958 | -0.0627 | 11.6682
15.5 | 1.23 | 0.13045 | -0.0755 | 9.4289
16 | 1.1857 | 0.15179 | -0.0889 | 7.8115
16.5 | 1.1485 | 0.17318 | -0.1025 | 6.6318
17 | 1.1187 | 0.19463 | -0.116 | 5.7478

## 55. Re 2M Mach 0.50 (1)
BIGFOIL.COM POLAR EXPORT
NM02
NM02 |  |  |  | Cl Max: | 1.151 | at alpha= | 20 | deg
JavaFoil+Calcfoil stall+Eppler ext transition |  |  |  | L/D Max: | 90.712 | at alpha= | 4.5 | deg
Re: | 2000000 |  |  | Cd Min: | 0.00501 | at alpha= | -0.5 | deg
Mach: | 0.5 |  |  | Cl=0 at alpha= | -2.194 | deg
|  |  |  | @ Cl=0.1, Cd= | 0.0051516
|  |  |  | @ Cl=0.4, Cd= | 0.0062209
|  |  |  | @ Cl=0.6, Cd= | 0.067691
alpha (deg) | Cl | Cd | Cm | Cl/Cd
-20 | -0.981 | 0.17598 | -0.033 | -5.572
-19.5 | -0.954 | 0.17381 | -0.033 | -5.488
-19 | -0.925 | 0.16599 | -0.032 | -5.57
-18.5 | -0.898 | 0.15977 | -0.032 | -5.618
-18 | -0.87 | 0.15534 | -0.032 | -5.603
-17.5 | -0.842 | 0.15072 | -0.031 | -5.584
-17 | -0.814 | 0.14627 | -0.031 | -5.568
-16.5 | -0.787 | 0.14194 | -0.031 | -5.546
-16 | -0.758 | 0.13677 | -0.03 | -5.544
-15.5 | -0.731 | 0.13198 | -0.03 | -5.538
-15 | -0.704 | 0.12815 | -0.03 | -5.491
-14.5 | -0.676 | 0.12685 | -0.03 | -5.332
-14 | -0.648 | 0.11847 | -0.029 | -5.467
-13.5 | -0.62 | 0.11479 | -0.029 | -5.404
-13 | -0.593 | 0.11093 | -0.029 | -5.345
-12.5 | -0.565 | 0.10642 | -0.028 | -5.305
-12 | -0.537 | 0.10304 | -0.028 | -5.213
-11.5 | -0.51 | 0.09868 | -0.028 | -5.165
-11 | -0.482 | 0.0935 | -0.027 | -5.152
-10.5 | -0.454 | 0.07797 | -0.027 | -5.826
-10 | -0.427 | 0.06903 | -0.027 | -6.184
-9.5 | -0.4 | 0.06222 | -0.027 | -6.422
-9 | -0.372 | 0.07785 | -0.026 | -4.773
-8.5 | -0.344 | 0.06192 | -0.026 | -5.558
-8 | -0.317 | 0.05503 | -0.026 | -5.758
-7.5 | -0.29 | 0.04947 | -0.026 | -5.854
-7 | -0.262 | 0.05424 | -0.024 | -4.826
-6.5 | -0.235 | 0.04633 | -0.025 | -5.062
-6 | -0.207 | 0.0419 | -0.027 | -4.952
-5.5 | -0.18 | 0.03983 | -0.024 | -4.514
-5 | -0.267 | 0.03724 | -0.024 | -7.176
-4.5 | -0.289 | 0.00587 | -0.058 | -49.171
-4 | -0.232 | 0.00586 | -0.058 | -39.632
-3.5 | -0.171 | 0.00575 | -0.058 | -29.74
-3 | -0.107 | 0.00572 | -0.058 | -18.652
-2.5 | -0.041 | 0.00572 | -0.058 | -7.16
-2 | 0.026 | 0.00563 | -0.058 | 4.57
-1.5 | 0.093 | 0.00516 | -0.058 | 18.002
-1 | 0.16 | 0.00508 | -0.058 | 31.519
-0.5 | 0.227 | 0.00501 | -0.058 | 45.368
0 | 0.294 | 0.00585 | -0.058 | 50.309
0.5 | 0.361 | 0.00586 | -0.058 | 61.569
1 | 0.428 | 0.00648 | -0.058 | 66.005
1.5 | 0.494 | 0.00667 | -0.058 | 74.11
2 | 0.561 | 0.00906 | -0.058 | 61.873
2.5 | 0.627 | 0.00934 | -0.058 | 67.058
3 | 0.692 | 0.00967 | -0.058 | 71.521
3.5 | 0.755 | 0.00986 | -0.058 | 76.568
4 | 0.815 | 0.01022 | -0.058 | 79.768
4.5 | 0.863 | 0.00952 | -0.058 | 90.712
5 | 0.886 | 0.01081 | -0.058 | 81.906
5.5 | 0.84 | 0.01136 | -0.058 | 73.909
6 | 0.544 | 0.01231 | -0.058 | 44.196
6.5 | 0.575 | 0.01289 | -0.058 | 44.607
7 | 0.489 | 0.0482 | -0.026 | 10.148
7.5 | 0.627 | 0.01625 | -0.057 | 38.585
8 | 0.541 | 0.05705 | -0.025 | 9.477
8.5 | 0.571 | 0.05651 | -0.032 | 10.102
9 | 0.593 | 0.06418 | -0.027 | 9.236
9.5 | 0.618 | 0.07672 | -0.025 | 8.053
10 | 0.644 | 0.08829 | -0.027 | 7.294
10.5 | 0.669 | 0.09123 | -0.027 | 7.337
11 | 0.696 | 0.09589 | -0.028 | 7.254
11.5 | 0.721 | 0.09988 | -0.028 | 7.218
12 | 0.747 | 0.10461 | -0.029 | 7.144
12.5 | 0.772 | 0.10782 | -0.029 | 7.164
13 | 0.797 | 0.11121 | -0.029 | 7.171
13.5 | 0.824 | 0.11799 | -0.03 | 6.981
14 | 0.849 | 0.12169 | -0.03 | 6.973
14.5 | 0.875 | 0.12534 | -0.031 | 6.981
15 | 0.9 | 0.12924 | -0.031 | 6.962
15.5 | 0.926 | 0.13819 | -0.032 | 6.703
16 | 0.951 | 0.14054 | -0.032 | 6.764
16.5 | 0.975 | 0.1446 | -0.032 | 6.745
17 | 1.001 | 0.14795 | -0.033 | 6.767
17.5 | 1.025 | 0.15284 | -0.033 | 6.709
18 | 1.051 | 0.15717 | -0.033 | 6.69
18.5 | 1.076 | 0.16488 | -0.033 | 6.523
19 | 1.102 | 0.16909 | -0.034 | 6.515
19.5 | 1.126 | 0.17357 | -0.034 | 6.484
20 | 1.151 | 0.17737 | -0.035 | 6.492

## 56. Re 2M Mach 0.50 (2)
BIGFOIL.COM POLAR EXPORT
NM02
NM02 |  |  |  | Cl Max: | 1.262 | at alpha= | 20 | deg
XFOIL ncrit=9 |  |  |  | L/D Max: | 112.988 | at alpha= | 3 | deg
Re: | 2000000 |  |  | Cd Min: | 0.32389 | at alpha= | 20 | deg
Mach: | 0.5 |  |  | Cl=0 at alpha= | -2.1048 | deg
|  |  |  | @ Cl=0.1, Cd= | 0.0057741
|  |  |  | @ Cl=0.4, Cd= | 0.0051782
|  |  |  | @ Cl=0.6, Cd= | 0.0057167
alpha (deg) | Cl | Cd | Cm | Cl/Cd
-20 | -0.9198 | 0.28889 | 0.1011 | -3.1839
-19.5 | -0.8961 | 0.27994 | 0.0956 | -3.201
-19 | -0.8731 | 0.27107 | 0.0903 | -3.2209
-18.5 | -0.8499 | 0.26221 | 0.0849 | -3.2413
-18 | -0.8269 | 0.25331 | 0.0796 | -3.2644
-17.5 | -0.8042 | 0.24447 | 0.0744 | -3.2896
-17 | -0.7814 | 0.23562 | 0.0693 | -3.3164
-16.5 | -0.7591 | 0.22664 | 0.0642 | -3.3494
-16 | -0.738 | 0.21773 | 0.0594 | -3.3895
-15.5 | -0.7154 | 0.21043 | 0.0548 | -3.3997
-15 | -0.6926 | 0.20135 | 0.0499 | -3.4398
-14.5 | -0.6716 | 0.19248 | 0.045 | -3.4892
-14 | -0.6514 | 0.18366 | 0.0404 | -3.5468
-13.5 | -0.632 | 0.17481 | 0.0358 | -3.6154
-13 | -0.6135 | 0.16591 | 0.0314 | -3.6978
-12.5 | -0.5964 | 0.15787 | 0.0275 | -3.7778
-12 | -0.5817 | 0.148 | 0.0229 | -3.9304
-11.5 | -0.5678 | 0.13895 | 0.0185 | -4.0864
-11 | -0.5491 | 0.13223 | 0.0152 | -4.1526
-10.5 | -0.5366 | 0.12356 | 0.0112 | -4.3428
-9.5 | -0.5081 | 0.10773 | 0.0032 | -4.7164
-8.5 | -0.4925 | 0.09154 | -0.0038 | -5.3802
-8 | -0.4877 | 0.08318 | -0.008 | -5.8632
-7.5 | -0.486 | 0.07453 | -0.0127 | -6.5209
-7 | -0.4894 | 0.06579 | -0.0177 | -7.4388
-6.5 | -0.4963 | 0.05644 | -0.0255 | -8.7934
-6 | -0.4869 | 0.04235 | -0.0434 | -11.497
-5.5 | -0.4538 | 0.02535 | -0.0598 | -17.9014
-5 | -0.3891 | 0.01355 | -0.0681 | -28.7159
-4.5 | -0.3288 | 0.00999 | -0.066 | -32.9129
-4 | -0.2611 | 0.00822 | -0.0644 | -31.764
-3.5 | -0.192 | 0.00716 | -0.0632 | -26.8156
-3 | -0.1227 | 0.00672 | -0.0623 | -18.2589
-2.5 | -0.0539 | 0.0064 | -0.0616 | -8.4219
-2 | 0.0143 | 0.00612 | -0.0613 | 2.3366
-1.5 | 0.0822 | 0.00584 | -0.0611 | 14.0753
-0.5 | 0.2172 | 0.00534 | -0.0612 | 40.6742
0 | 0.2843 | 0.00519 | -0.0613 | 54.7784
0.5 | 0.3513 | 0.00512 | -0.0613 | 68.6133
1 | 0.4182 | 0.0052 | -0.0611 | 80.4231
1.5 | 0.4852 | 0.00535 | -0.0609 | 90.6916
2 | 0.5517 | 0.00558 | -0.0604 | 98.871
2.5 | 0.6153 | 0.00576 | -0.0591 | 106.8229
3 | 0.6768 | 0.00599 | -0.0571 | 112.9883
4 | 0.8112 | 0.00741 | -0.0554 | 109.4737
4.5 | 0.8788 | 0.00822 | -0.0541 | 106.91
5 | 0.9468 | 0.0091 | -0.0525 | 104.044
5.5 | 1.0154 | 0.01008 | -0.0504 | 100.7341
6 | 1.0841 | 0.01125 | -0.0478 | 96.3644
6.5 | 1.149 | 0.01309 | -0.0442 | 87.7769
7 | 1.2055 | 0.01609 | -0.0397 | 74.9223
7.5 | 1.2352 | 0.02211 | -0.0335 | 55.8661
8 | 1.2299 | 0.0298 | -0.0279 | 41.2718
9 | 1.1555 | 0.04833 | -0.0302 | 23.9085
9.5 | 1.1259 | 0.06314 | -0.0422 | 17.8318
10 | 1.0983 | 0.07886 | -0.0531 | 13.9272
10.5 | 1.0713 | 0.09407 | -0.0626 | 11.3883
11 | 1.0469 | 0.10931 | -0.0721 | 9.5773
11.5 | 1.0268 | 0.12467 | -0.0818 | 8.2361
12 | 1.0116 | 0.14041 | -0.0917 | 7.2046
12.5 | 1.0042 | 0.15574 | -0.1009 | 6.4479
13 | 1.008 | 0.16898 | -0.1087 | 5.9652
13.5 | 1.018 | 0.18069 | -0.1156 | 5.634
14 | 1.0248 | 0.19484 | -0.1237 | 5.2597
14.5 | 1.0372 | 0.20778 | -0.1311 | 4.9918
15 | 1.0533 | 0.21934 | -0.1376 | 4.8021
15.5 | 1.0724 | 0.22965 | -0.1437 | 4.6697
16 | 1.0921 | 0.24001 | -0.1498 | 4.5502
16.5 | 1.1121 | 0.25044 | -0.156 | 4.4406
17 | 1.1319 | 0.2615 | -0.1624 | 4.3285
17.5 | 1.1528 | 0.27277 | -0.1688 | 4.2263
18 | 1.1741 | 0.28356 | -0.1751 | 4.1406
18.5 | 1.1956 | 0.29502 | -0.1814 | 4.0526
19 | 1.2176 | 0.30485 | -0.1873 | 3.9941
19.5 | 1.2403 | 0.31453 | -0.1935 | 3.9433
20 | 1.262 | 0.32389 | -0.1994 | 3.8964

## 57. Re 3M Mach 0.00 (1)
BIGFOIL.COM POLAR EXPORT
NM02
NM02 |  |  |  | Cl Max: | 0.92 | at alpha= | 7.5 | deg
JavaFoil+Calcfoil stall+Eppler ext transition |  |  |  | L/D Max: | 97.231 | at alpha= | 5.5 | deg
Re: | 3000000 |  |  | Cd Min: | 0.00489 | at alpha= | -1 | deg
Mach: | 0 |  |  | Cl=0 at alpha= | -2.1897 | deg
|  |  |  | @ Cl=0.1, Cd= | 0.005009
|  |  |  | @ Cl=0.4, Cd= | 0.0060616
|  |  |  | @ Cl=0.6, Cd= | 0.04752
alpha (deg) | Cl | Cd | Cm | Cl/Cd
-13 | -0.3 | 0.08841 | -0.024 | -3.388
-12.5 | -0.319 | 0.08423 | -0.023 | -3.781
-12 | -0.338 | 0.07898 | -0.024 | -4.278
-11.5 | -0.357 | 0.07427 | -0.024 | -4.801
-11 | -0.374 | 0.06991 | -0.024 | -5.354
-10.5 | -0.39 | 0.06567 | -0.024 | -5.945
-10 | -0.404 | 0.06132 | -0.025 | -6.589
-9.5 | -0.414 | 0.05761 | -0.024 | -7.181
-9 | -0.419 | 0.05405 | -0.024 | -7.752
-8.5 | -0.424 | 0.04728 | -0.03 | -8.974
-8 | -0.513 | 0.00569 | -0.05 | -90.178
-7.5 | -0.498 | 0.00573 | -0.05 | -86.925
-7 | -0.475 | 0.00572 | -0.05 | -83.138
-6.5 | -0.445 | 0.00563 | -0.05 | -79.011
-6 | -0.407 | 0.00554 | -0.05 | -73.43
-5.5 | -0.363 | 0.00545 | -0.05 | -66.683
-5 | -0.315 | 0.00544 | -0.05 | -57.921
-4.5 | -0.262 | 0.00543 | -0.05 | -48.185
-4 | -0.206 | 0.00538 | -0.05 | -38.329
-3.5 | -0.15 | 0.0054 | -0.05 | -27.78
-3 | -0.093 | 0.00542 | -0.05 | -17.191
-2.5 | -0.036 | 0.00536 | -0.05 | -6.638
-2 | 0.022 | 0.00538 | -0.05 | 4.155
-1.5 | 0.08 | 0.00507 | -0.05 | 15.876
-1 | 0.139 | 0.00489 | -0.05 | 28.355
-0.5 | 0.197 | 0.0055 | -0.05 | 35.774
0 | 0.255 | 0.00544 | -0.051 | 46.853
0.5 | 0.313 | 0.00558 | -0.051 | 56.092
1 | 0.371 | 0.00597 | -0.051 | 62.115
1.5 | 0.428 | 0.00615 | -0.051 | 69.637
2 | 0.486 | 0.00795 | -0.051 | 61.154
2.5 | 0.543 | 0.00814 | -0.051 | 66.757
3 | 0.601 | 0.00835 | -0.051 | 71.892
3.5 | 0.657 | 0.00859 | -0.051 | 76.457
4 | 0.712 | 0.00863 | -0.05 | 82.428
4.5 | 0.762 | 0.00892 | -0.05 | 85.472
5 | 0.808 | 0.00854 | -0.05 | 94.642
5.5 | 0.848 | 0.00872 | -0.05 | 97.231
6 | 0.88 | 0.0091 | -0.05 | 96.739
6.5 | 0.903 | 0.00949 | -0.05 | 95.227
7 | 0.917 | 0.00991 | -0.05 | 92.528
7.5 | 0.92 | 0.01041 | -0.05 | 88.439
8 | 0.912 | 0.01019 | -0.05 | 89.499
8.5 | 0.895 | 0.01069 | -0.05 | 83.711
9 | 0.869 | 0.01125 | -0.05 | 77.254
9.5 | 0.835 | 0.01303 | -0.05 | 64.045
10 | 0.795 | 0.01382 | -0.05 | 57.548
10.5 | 0.75 | 0.0149 | -0.05 | 50.323
11 | 0.698 | 0.0163 | -0.049 | 42.813
11.5 | 0.64 | 0.01944 | -0.048 | 32.91
12 | 0.572 | 0.02917 | -0.045 | 19.6
12.5 | 0.505 | 0.04752 | -0.041 | 10.625

## 58. Re 3M Mach 0.00 (2)
BIGFOIL.COM POLAR EXPORT
NM02
NM02 |  |  |  | Cl Max: | 1.7341 | at alpha= | 15 | deg
XFOIL ncrit=9 |  |  |  | L/D Max: | 113.435 | at alpha= | 3.5 | deg
Re: | 3000000 |  |  | Cd Min: | 0.15705 | at alpha= | 19 | deg
Mach: | 0 |  |  | Cl=0 at alpha= | -2.1452 | deg
|  |  |  | @ Cl=0.1, Cd= | 0.0052023
|  |  |  | @ Cl=0.4, Cd= | 0.0047559
|  |  |  | @ Cl=0.6, Cd= | 0.0053508
alpha (deg) | Cl | Cd | Cm | Cl/Cd
-14.5 | -1.2589 | 0.03278 | -0.0517 | -38.4045
-14 | -1.2315 | 0.02987 | -0.052 | -41.2287
-13.5 | -1.1928 | 0.02805 | -0.0519 | -42.5241
-13 | -1.1512 | 0.02638 | -0.0519 | -43.6391
-12.5 | -1.1065 | 0.02498 | -0.0518 | -44.2954
-12 | -1.0601 | 0.02368 | -0.0517 | -44.7677
-11.5 | -1.0137 | 0.02215 | -0.0517 | -45.7652
-11 | -0.9641 | 0.02116 | -0.0517 | -45.5624
-10.5 | -0.9272 | 0.01564 | -0.0525 | -59.2839
-10 | -0.875 | 0.01468 | -0.0525 | -59.6049
-9.5 | -0.822 | 0.01391 | -0.0524 | -59.0942
-9 | -0.7688 | 0.01301 | -0.0524 | -59.093
-8.5 | -0.7153 | 0.01204 | -0.0523 | -59.4103
-8 | -0.6612 | 0.01134 | -0.0522 | -58.3069
-7.5 | -0.6066 | 0.01091 | -0.0521 | -55.6004
-7 | -0.5527 | 0.01002 | -0.0519 | -55.1597
-6.5 | -0.4992 | 0.00915 | -0.0515 | -54.5574
-6 | -0.4347 | 0.00783 | -0.0537 | -55.5172
-5.5 | -0.3709 | 0.00692 | -0.0554 | -53.5983
-5 | -0.3185 | 0.00651 | -0.0543 | -48.9247
-4.5 | -0.2649 | 0.00631 | -0.0535 | -41.981
-4 | -0.2095 | 0.0061 | -0.0531 | -34.3443
-3 | -0.0969 | 0.00578 | -0.0529 | -16.7647
-2.5 | -0.0403 | 0.00562 | -0.0529 | -7.1708
-2 | 0.0165 | 0.00543 | -0.053 | 3.0387
-1 | 0.1302 | 0.00512 | -0.0532 | 25.4297
-0.5 | 0.1871 | 0.00485 | -0.0535 | 38.5773
0 | 0.2439 | 0.00474 | -0.0537 | 51.4557
0.5 | 0.3005 | 0.00466 | -0.0539 | 64.485
1 | 0.3571 | 0.00468 | -0.0539 | 76.3034
1.5 | 0.4136 | 0.00478 | -0.054 | 86.5272
2 | 0.4696 | 0.00498 | -0.0539 | 94.2972
2.5 | 0.5252 | 0.00516 | -0.0538 | 101.7829
3 | 0.5764 | 0.00519 | -0.0526 | 111.0597
3.5 | 0.6307 | 0.00556 | -0.0522 | 113.4353
4.5 | 0.7411 | 0.00661 | -0.0521 | 112.118
5 | 0.796 | 0.00714 | -0.0519 | 111.4846
5.5 | 0.851 | 0.0076 | -0.0518 | 111.9737
6 | 0.9051 | 0.00822 | -0.0515 | 110.1095
6.5 | 0.9593 | 0.00879 | -0.0513 | 109.1354
7 | 1.0135 | 0.00929 | -0.051 | 109.0958
7.5 | 1.0674 | 0.00979 | -0.0507 | 109.0296
8 | 1.1205 | 0.01037 | -0.0503 | 108.0521
8.5 | 1.1722 | 0.01126 | -0.0498 | 104.103
9 | 1.2247 | 0.01184 | -0.0494 | 103.4375
9.5 | 1.2768 | 0.01241 | -0.049 | 102.8848
10 | 1.3285 | 0.01299 | -0.0485 | 102.271
10.5 | 1.379 | 0.01371 | -0.048 | 100.5835
11 | 1.4285 | 0.01452 | -0.0473 | 98.3815
11.5 | 1.477 | 0.01539 | -0.0466 | 95.9714
12 | 1.5226 | 0.01668 | -0.0456 | 91.283
12.5 | 1.5658 | 0.01819 | -0.0442 | 86.0803
13 | 1.6071 | 0.01973 | -0.0427 | 81.4546
13.5 | 1.6466 | 0.02127 | -0.0411 | 77.4142
14 | 1.6823 | 0.02299 | -0.0391 | 73.1753
14.5 | 1.7127 | 0.02495 | -0.0366 | 68.6453
15 | 1.7341 | 0.02721 | -0.0332 | 63.7302
15.5 | 1.7312 | 0.02981 | -0.0268 | 58.0745
16 | 1.7229 | 0.03382 | -0.0229 | 50.9432
16.5 | 1.7096 | 0.03971 | -0.0219 | 43.0521
17 | 1.6877 | 0.04832 | -0.0243 | 34.9276
17.5 | 1.6565 | 0.06021 | -0.0303 | 27.512
18 | 1.5947 | 0.07962 | -0.0419 | 20.0289
18.5 | 1.4935 | 0.10998 | -0.0609 | 13.5797
19 | 1.3394 | 0.15705 | -0.091 | 8.5285

## 59. Re 3M Mach 0.10 (1)
BIGFOIL.COM POLAR EXPORT
NM02
NM02 |  |  |  | Cl Max: | 0.915 | at alpha= | 7 | deg
JavaFoil+Calcfoil stall+Eppler ext transition |  |  |  | L/D Max: | 97.11 | at alpha= | 5.5 | deg
Re: | 3000000 |  |  | Cd Min: | 0.00489 | at alpha= | -1 | deg
Mach: | 0.1 |  |  | Cl=0 at alpha= | -2.1897 | deg
|  |  |  | @ Cl=0.1, Cd= | 0.0050043
|  |  |  | @ Cl=0.4, Cd= | 0.0060649
|  |  |  | @ Cl=0.6, Cd= | 0.0389
alpha (deg) | Cl | Cd | Cm | Cl/Cd
-12.5 | -0.285 | 0.08498 | -0.023 | -3.355
-12 | -0.307 | 0.07949 | -0.023 | -3.862
-11.5 | -0.329 | 0.07492 | -0.023 | -4.386
-11 | -0.35 | 0.07034 | -0.024 | -4.973
-10.5 | -0.369 | 0.06583 | -0.024 | -5.61
-10 | -0.386 | 0.06175 | -0.024 | -6.255
-9.5 | -0.4 | 0.05785 | -0.025 | -6.909
-9 | -0.408 | 0.05427 | -0.025 | -7.525
-8.5 | -0.413 | 0.0498 | -0.027 | -8.302
-8 | -0.44 | 0.02723 | -0.041 | -16.162
-7.5 | -0.495 | 0.00574 | -0.05 | -86.218
-7 | -0.474 | 0.00573 | -0.05 | -82.656
-6.5 | -0.444 | 0.00565 | -0.051 | -78.696
-6 | -0.408 | 0.00555 | -0.051 | -73.39
-5.5 | -0.364 | 0.00546 | -0.051 | -66.771
-5 | -0.316 | 0.00545 | -0.051 | -58.051
-4.5 | -0.263 | 0.00543 | -0.051 | -48.331
-4 | -0.207 | 0.00539 | -0.051 | -38.459
-3.5 | -0.151 | 0.00541 | -0.051 | -27.902
-3 | -0.094 | 0.00542 | -0.051 | -17.267
-2.5 | -0.036 | 0.00536 | -0.051 | -6.671
-2 | 0.022 | 0.00537 | -0.051 | 4.176
-1.5 | 0.081 | 0.00506 | -0.051 | 15.962
-1 | 0.139 | 0.00489 | -0.051 | 28.512
-0.5 | 0.198 | 0.0055 | -0.051 | 35.948
0 | 0.256 | 0.00546 | -0.051 | 46.908
0.5 | 0.314 | 0.00558 | -0.051 | 56.311
1 | 0.372 | 0.00597 | -0.051 | 62.361
1.5 | 0.431 | 0.00617 | -0.051 | 69.826
2 | 0.488 | 0.00797 | -0.051 | 61.328
2.5 | 0.546 | 0.00816 | -0.051 | 66.931
3 | 0.604 | 0.00837 | -0.051 | 72.064
3.5 | 0.66 | 0.00861 | -0.051 | 76.62
4 | 0.715 | 0.00867 | -0.051 | 82.514
4.5 | 0.766 | 0.00895 | -0.051 | 85.563
5 | 0.812 | 0.00857 | -0.051 | 94.652
5.5 | 0.851 | 0.00876 | -0.051 | 97.11
6 | 0.882 | 0.00915 | -0.051 | 96.416
6.5 | 0.904 | 0.00954 | -0.051 | 94.759
7 | 0.915 | 0.01 | -0.051 | 91.507
7.5 | 0.915 | 0.01047 | -0.051 | 87.413
8 | 0.903 | 0.01029 | -0.051 | 87.814
8.5 | 0.881 | 0.01079 | -0.05 | 81.687
9 | 0.85 | 0.01047 | -0.05 | 81.128
9.5 | 0.81 | 0.01321 | -0.05 | 61.303
10 | 0.764 | 0.01408 | -0.05 | 54.276
10.5 | 0.712 | 0.01525 | -0.05 | 46.669
11 | 0.652 | 0.01721 | -0.049 | 37.855
11.5 | 0.586 | 0.02182 | -0.047 | 26.88
12 | 0.507 | 0.0389 | -0.043 | 13.041

## 60. Re 3M Mach 0.10 (2)
BIGFOIL.COM POLAR EXPORT
NM02
NM02 |  |  |  | Cl Max: | 1.7071 | at alpha= | 14.5 | deg
XFOIL ncrit=9 |  |  |  | L/D Max: | 113.47 | at alpha= | 3.5 | deg
Re: | 3000000 |  |  | Cd Min: | 0.21558 | at alpha= | 19.5 | deg
Mach: | 0.1 |  |  | Cl=0 at alpha= | -2.1439 | deg
|  |  |  | @ Cl=0.1, Cd= | 0.0052101
|  |  |  | @ Cl=0.4, Cd= | 0.0047619
|  |  |  | @ Cl=0.6, Cd= | 0.0053495
alpha (deg) | Cl | Cd | Cm | Cl/Cd
-15.5 | -0.6663 | 0.18971 | 0.0418 | -3.5122
-15 | -0.6521 | 0.18145 | 0.0378 | -3.5938
-14.5 | -0.6401 | 0.17262 | 0.0337 | -3.7081
-14 | -0.635 | 0.16112 | 0.029 | -3.9412
-13.5 | -0.63 | 0.15027 | 0.0242 | -4.1925
-13 | -0.615 | 0.14391 | 0.021 | -4.2735
-12.5 | -0.7733 | 0.09303 | -0.0037 | -8.3124
-12 | -0.7374 | 0.09232 | -0.0036 | -7.9874
-11.5 | -0.6706 | 0.09845 | 0.0004 | -6.8116
-11 | -0.6503 | 0.09451 | -0.0015 | -6.8808
-10.5 | -0.9328 | 0.01724 | -0.0535 | -54.1067
-10 | -0.8823 | 0.01545 | -0.0535 | -57.1068
-9.5 | -0.8288 | 0.01455 | -0.0533 | -56.9622
-9 | -0.7751 | 0.01361 | -0.0532 | -56.9508
-8.5 | -0.7212 | 0.01255 | -0.0531 | -57.4661
-8 | -0.6667 | 0.01169 | -0.0529 | -57.0317
-7.5 | -0.6116 | 0.01124 | -0.0527 | -54.4128
-7 | -0.5572 | 0.01028 | -0.0524 | -54.2023
-6.5 | -0.5033 | 0.00936 | -0.052 | -53.7714
-6 | -0.438 | 0.00796 | -0.0542 | -55.0251
-5.5 | -0.3738 | 0.007 | -0.0558 | -53.4
-5 | -0.3212 | 0.00656 | -0.0546 | -48.9634
-4.5 | -0.267 | 0.00634 | -0.0538 | -42.1136
-4 | -0.2111 | 0.00613 | -0.0534 | -34.4372
-3.5 | -0.1546 | 0.00595 | -0.0533 | -25.9832
-3 | -0.0977 | 0.0058 | -0.0532 | -16.8448
-2.5 | -0.0407 | 0.00563 | -0.0532 | -7.2291
-1.5 | 0.0736 | 0.00527 | -0.0533 | 13.9658
-1 | 0.1309 | 0.00514 | -0.0535 | 25.4669
0 | 0.2452 | 0.00476 | -0.054 | 51.5126
0.5 | 0.3021 | 0.00467 | -0.0541 | 64.6895
1 | 0.3591 | 0.00469 | -0.0542 | 76.5672
1.5 | 0.416 | 0.00479 | -0.0542 | 86.8476
2 | 0.4723 | 0.005 | -0.0542 | 94.46
2.5 | 0.5283 | 0.00517 | -0.0541 | 102.1857
3 | 0.5801 | 0.00521 | -0.0529 | 111.3436
3.5 | 0.6343 | 0.00559 | -0.0524 | 113.4705
4 | 0.6901 | 0.00609 | -0.0523 | 113.3169
4.5 | 0.7455 | 0.00665 | -0.0522 | 112.1053
5 | 0.8009 | 0.00718 | -0.052 | 111.546
5.5 | 0.8563 | 0.00765 | -0.0518 | 111.9346
6 | 0.9108 | 0.0083 | -0.0515 | 109.7349
6.5 | 0.9656 | 0.00886 | -0.0512 | 108.9842
7 | 1.0203 | 0.00936 | -0.0509 | 109.0064
7.5 | 1.0746 | 0.00987 | -0.0505 | 108.8754
8 | 1.1282 | 0.0105 | -0.0501 | 107.4476
8.5 | 1.1803 | 0.01145 | -0.0494 | 103.083
9 | 1.2335 | 0.01199 | -0.0489 | 102.8774
9.5 | 1.2863 | 0.01258 | -0.0484 | 102.2496
10 | 1.3385 | 0.0132 | -0.0479 | 101.4015
10.5 | 1.3887 | 0.01413 | -0.0471 | 98.2803
11 | 1.4399 | 0.01475 | -0.0464 | 97.6203
11.5 | 1.4874 | 0.01594 | -0.0454 | 93.3124
12 | 1.5326 | 0.01741 | -0.044 | 88.0299
12.5 | 1.5746 | 0.01915 | -0.0424 | 82.2245
13 | 1.6157 | 0.02074 | -0.0406 | 77.9026
13.5 | 1.6528 | 0.02256 | -0.0385 | 73.2624
14 | 1.6844 | 0.02465 | -0.0359 | 68.3327
14.5 | 1.7071 | 0.02708 | -0.0325 | 63.0391
15 | 1.7045 | 0.02985 | -0.026 | 57.1022
15.5 | 1.6937 | 0.03404 | -0.0217 | 49.7562
16 | 1.6769 | 0.04045 | -0.021 | 41.4561
16.5 | 1.6516 | 0.04985 | -0.0242 | 33.1314
17 | 1.6107 | 0.06393 | -0.032 | 25.1947
17.5 | 1.5509 | 0.08366 | -0.0442 | 18.5381
18 | 1.4467 | 0.11512 | -0.064 | 12.5669
18.5 | 1.3115 | 0.15782 | -0.0915 | 8.3101
19.5 | 1.1927 | 0.21558 | -0.1295 | 5.5325

## 61. Re 3M Mach 0.25 (1)
BIGFOIL.COM POLAR EXPORT
NM02
NM02 |  |  |  | Cl Max: | 0.901 | at alpha= | 6.5 | deg
JavaFoil+Calcfoil stall+Eppler ext transition |  |  |  | L/D Max: | 95.87 | at alpha= | 5.5 | deg
Re: | 3000000 |  |  | Cd Min: | 0.00481 | at alpha= | -0.5 | deg
Mach: | 0.25 |  |  | Cl=0 at alpha= | -2.1917 | deg
|  |  |  | @ Cl=0.1, Cd= | 0.07569
|  |  |  | @ Cl=0.4, Cd= | 0.07569
|  |  |  | @ Cl=0.6, Cd= | 0.07569
alpha (deg) | Cl | Cd | Cm | Cl/Cd
-12 | -0.056 | 0.08377 | -0.024 | -0.667
-11.5 | -0.053 | 0.07824 | -0.024 | -0.678
-11 | -0.05 | 0.07337 | -0.024 | -0.684
-10.5 | -0.164 | 0.06936 | -0.024 | -2.359
-10 | -0.222 | 0.06509 | -0.024 | -3.406
-9.5 | -0.271 | 0.06036 | -0.024 | -4.488
-9 | -0.312 | 0.05622 | -0.024 | -5.543
-8.5 | -0.343 | 0.05264 | -0.024 | -6.508
-8 | -0.362 | 0.04967 | -0.023 | -7.295
-7.5 | -0.371 | 0.04621 | -0.025 | -8.036
-7 | -0.457 | 0.00581 | -0.052 | -78.657
-6.5 | -0.439 | 0.00572 | -0.052 | -76.674
-6 | -0.409 | 0.00563 | -0.052 | -72.61
-5.5 | -0.37 | 0.00552 | -0.052 | -66.994
-5 | -0.323 | 0.00549 | -0.052 | -58.74
-4.5 | -0.269 | 0.00556 | -0.052 | -48.312
-4 | -0.212 | 0.00542 | -0.052 | -39.228
-3.5 | -0.155 | 0.00542 | -0.052 | -28.533
-3 | -0.096 | 0.00543 | -0.052 | -17.707
-2.5 | -0.037 | 0.00536 | -0.052 | -6.853
-2 | 0.023 | 0.00537 | -0.052 | 4.293
-1.5 | 0.083 | 0.00506 | -0.052 | 16.428
-1 | 0.143 | 0.00487 | -0.052 | 29.371
-0.5 | 0.203 | 0.00481 | -0.052 | 42.259
0 | 0.263 | 0.00559 | -0.052 | 47.06
0.5 | 0.323 | 0.00562 | -0.052 | 57.438
1 | 0.383 | 0.00602 | -0.052 | 63.577
1.5 | 0.442 | 0.00623 | -0.052 | 71.048
2 | 0.502 | 0.00806 | -0.052 | 62.253
2.5 | 0.561 | 0.00827 | -0.052 | 67.836
3 | 0.62 | 0.0085 | -0.052 | 72.912
3.5 | 0.678 | 0.00875 | -0.052 | 77.443
4 | 0.734 | 0.00883 | -0.052 | 83.106
4.5 | 0.785 | 0.00915 | -0.052 | 85.823
5 | 0.83 | 0.0092 | -0.052 | 90.218
5.5 | 0.866 | 0.00903 | -0.052 | 95.87
6 | 0.89 | 0.00947 | -0.052 | 94.015
6.5 | 0.901 | 0.00991 | -0.052 | 90.843
7 | 0.894 | 0.01044 | -0.052 | 85.686
7.5 | 0.869 | 0.01031 | -0.052 | 84.27
8 | 0.824 | 0.01084 | -0.052 | 76
8.5 | 0.761 | 0.01152 | -0.052 | 66.085
9 | 0.681 | 0.01343 | -0.052 | 50.733
9.5 | 0.587 | 0.01447 | -0.051 | 40.587
10 | 0.478 | 0.01614 | -0.051 | 29.627
10.5 | 0.348 | 0.02551 | -0.047 | 13.631
11 | 0.202 | 0.06966 | -0.029 | 2.899
11.5 | 0.077 | 0.07569 | -0.028 | 1.016

## 62. Re 3M Mach 0.25 (2)
BIGFOIL.COM POLAR EXPORT
NM02
NM02 |  |  |  | Cl Max: | 1.5786 | at alpha= | 12.5 | deg
XFOIL ncrit=9 |  |  |  | L/D Max: | 114.676 | at alpha= | 3.5 | deg
Re: | 3000000 |  |  | Cd Min: | 0.2614 | at alpha= | -20 | deg
Mach: | 0.25 |  |  | Cl=0 at alpha= | -2.1366 | deg
|  |  |  | @ Cl=0.1, Cd= | 0.0052798
|  |  |  | @ Cl=0.4, Cd= | 0.0048158
|  |  |  | @ Cl=0.6, Cd= | 0.0054952
alpha (deg) | Cl | Cd | Cm | Cl/Cd
-20 | -0.8333 | 0.2614 | 0.0835 | -3.1878
-19.5 | -0.8147 | 0.25418 | 0.0789 | -3.2052
-19 | -0.7964 | 0.24684 | 0.0745 | -3.2264
-18.5 | -0.778 | 0.2394 | 0.0701 | -3.2498
-18 | -0.7618 | 0.2313 | 0.0655 | -3.2936
-17.5 | -0.7431 | 0.22458 | 0.0612 | -3.3088
-17 | -0.7248 | 0.21727 | 0.0569 | -3.3359
-16.5 | -0.7065 | 0.20999 | 0.0527 | -3.3644
-16 | -0.6913 | 0.20061 | 0.0483 | -3.446
-15.5 | -0.6729 | 0.19365 | 0.0442 | -3.4748
-15 | -0.6573 | 0.18531 | 0.0401 | -3.547
-14.5 | -0.6425 | 0.17691 | 0.0359 | -3.6318
-14 | -0.6299 | 0.1679 | 0.0318 | -3.7516
-13.5 | -0.6252 | 0.15575 | 0.0268 | -4.0141
-13 | -0.6134 | 0.14764 | 0.0228 | -4.1547
-12.5 | -0.6019 | 0.13977 | 0.0192 | -4.3064
-12 | -0.5886 | 0.13273 | 0.0158 | -4.4346
-11.5 | -0.5865 | 0.12199 | 0.0114 | -4.8078
-11 | -0.5862 | 0.11214 | 0.0069 | -5.2274
-10.5 | -0.5829 | 0.1036 | 0.0031 | -5.6264
-10 | -0.5741 | 0.09676 | -0.0002 | -5.9332
-9.5 | -0.8254 | 0.03003 | -0.0531 | -27.4858
-9 | -0.7992 | 0.02093 | -0.0564 | -38.1844
-8.5 | -0.7484 | 0.01788 | -0.0565 | -41.8568
-8 | -0.6948 | 0.01531 | -0.0564 | -45.3821
-7.5 | -0.6385 | 0.0137 | -0.0559 | -46.6058
-7 | -0.5819 | 0.01224 | -0.0554 | -47.5408
-6.5 | -0.5254 | 0.0108 | -0.0547 | -48.6481
-5.5 | -0.3899 | 0.00748 | -0.0583 | -52.1257
-5 | -0.3359 | 0.00686 | -0.0567 | -48.965
-4.5 | -0.2786 | 0.00651 | -0.0558 | -42.7957
-4 | -0.2202 | 0.00631 | -0.0553 | -34.897
-3.5 | -0.1613 | 0.00607 | -0.055 | -26.5733
-3 | -0.1022 | 0.0059 | -0.0548 | -17.322
-2.5 | -0.0431 | 0.00573 | -0.0547 | -7.5218
-2 | 0.0162 | 0.00551 | -0.0547 | 2.9401
-1.5 | 0.0753 | 0.00533 | -0.0548 | 14.1276
-1 | 0.1344 | 0.00521 | -0.0549 | 25.7965
-0.5 | 0.1935 | 0.00495 | -0.0551 | 39.0909
0 | 0.2525 | 0.00484 | -0.0553 | 52.1694
0.5 | 0.3113 | 0.00473 | -0.0555 | 65.814
1 | 0.3702 | 0.00476 | -0.0556 | 77.7731
1.5 | 0.4289 | 0.00487 | -0.0555 | 88.0698
2.5 | 0.5451 | 0.00528 | -0.0553 | 103.2386
3.5 | 0.6548 | 0.00571 | -0.0534 | 114.676
4 | 0.7127 | 0.00625 | -0.0532 | 114.032
4.5 | 0.7703 | 0.00684 | -0.0529 | 112.617
5 | 0.8281 | 0.00737 | -0.0525 | 112.3609
5.5 | 0.8856 | 0.00795 | -0.0521 | 111.3962
6 | 0.943 | 0.00859 | -0.0515 | 109.7788
6.5 | 1.0005 | 0.00921 | -0.0509 | 108.6319
7 | 1.0581 | 0.00976 | -0.0502 | 108.4119
7.5 | 1.1151 | 0.01043 | -0.0494 | 106.9128
8 | 1.1705 | 0.01141 | -0.0483 | 102.5855
8.5 | 1.2267 | 0.0122 | -0.0472 | 100.5492
9 | 1.2832 | 0.01289 | -0.0461 | 99.55
9.5 | 1.3387 | 0.01373 | -0.0449 | 97.5018
10 | 1.3941 | 0.01456 | -0.0436 | 95.7486
10.5 | 1.4454 | 0.01603 | -0.0417 | 90.1684
11 | 1.4935 | 0.01787 | -0.0394 | 83.5758
11.5 | 1.5359 | 0.02027 | -0.0366 | 75.7721
12 | 1.567 | 0.02359 | -0.0329 | 66.4265
12.5 | 1.5786 | 0.02799 | -0.0279 | 56.3987
13 | 1.5538 | 0.03275 | -0.0201 | 47.4443
13.5 | 1.5171 | 0.04071 | -0.0188 | 37.266
14 | 1.4819 | 0.05217 | -0.0243 | 28.4052
14.5 | 1.4447 | 0.06715 | -0.0342 | 21.5145
15 | 1.393 | 0.08664 | -0.0471 | 16.078
15.5 | 1.3407 | 0.1071 | -0.0598 | 12.5182
16 | 1.2857 | 0.12893 | -0.0734 | 9.9721
16.5 | 1.2339 | 0.15143 | -0.0878 | 8.1483
17 | 1.1908 | 0.17366 | -0.1025 | 6.8571
17.5 | 1.1615 | 0.1941 | -0.1159 | 5.984

## 63. Re 3M Mach 0.50 (1)
BIGFOIL.COM POLAR EXPORT
NM02
NM02 |  |  |  | Cl Max: | 1.152 | at alpha= | 20 | deg
JavaFoil+Calcfoil stall+Eppler ext transition |  |  |  | L/D Max: | 91.015 | at alpha= | 4.5 | deg
Re: | 3000000 |  |  | Cd Min: | 0.00494 | at alpha= | -0.5 | deg
Mach: | 0.5 |  |  | Cl=0 at alpha= | -2.194 | deg
|  |  |  | @ Cl=0.1, Cd= | 0.0051748
|  |  |  | @ Cl=0.4, Cd= | 0.0060205
|  |  |  | @ Cl=0.6, Cd= | 0.013494
alpha (deg) | Cl | Cd | Cm | Cl/Cd
-20 | -0.981 | 0.16706 | -0.033 | -5.872
-19.5 | -0.954 | 0.16489 | -0.033 | -5.788
-19 | -0.925 | 0.15809 | -0.032 | -5.851
-18.5 | -0.898 | 0.15306 | -0.032 | -5.867
-18 | -0.871 | 0.14871 | -0.032 | -5.856
-17.5 | -0.842 | 0.14343 | -0.031 | -5.87
-17 | -0.815 | 0.13665 | -0.031 | -5.962
-16.5 | -0.787 | 0.13235 | -0.031 | -5.949
-16 | -0.759 | 0.13039 | -0.03 | -5.819
-15.5 | -0.731 | 0.12679 | -0.03 | -5.768
-15 | -0.704 | 0.12108 | -0.03 | -5.815
-14.5 | -0.677 | 0.11908 | -0.031 | -5.683
-14 | -0.648 | 0.1044 | -0.03 | -6.209
-13.5 | -0.621 | 0.09397 | -0.03 | -6.606
-13 | -0.593 | 0.08643 | -0.03 | -6.865
-12.5 | -0.565 | 0.09995 | -0.028 | -5.651
-12 | -0.537 | 0.09659 | -0.028 | -5.564
-11.5 | -0.51 | 0.0757 | -0.028 | -6.737
-11 | -0.482 | 0.08672 | -0.028 | -5.558
-10.5 | -0.455 | 0.07412 | -0.028 | -6.133
-10 | -0.427 | 0.06594 | -0.028 | -6.482
-9.5 | -0.4 | 0.06004 | -0.029 | -6.669
-9 | -0.372 | 0.07441 | -0.027 | -4.997
-8.5 | -0.344 | 0.05896 | -0.026 | -5.839
-8 | -0.317 | 0.05291 | -0.027 | -5.992
-7.5 | -0.29 | 0.04841 | -0.028 | -5.993
-7 | -0.262 | 0.04964 | -0.025 | -5.276
-6.5 | -0.235 | 0.04497 | -0.026 | -5.222
-6 | -0.208 | 0.04013 | -0.03 | -5.195
-5.5 | -0.18 | 0.03877 | -0.027 | -4.648
-5 | -0.269 | 0.03542 | -0.031 | -7.606
-4.5 | -0.289 | 0.00567 | -0.058 | -50.916
-4 | -0.232 | 0.00551 | -0.058 | -42.184
-3.5 | -0.171 | 0.0056 | -0.058 | -30.534
-3 | -0.107 | 0.00547 | -0.058 | -19.525
-2.5 | -0.041 | 0.00542 | -0.058 | -7.55
-2 | 0.026 | 0.00556 | -0.058 | 4.627
-1.5 | 0.093 | 0.00518 | -0.058 | 17.909
-1 | 0.16 | 0.00513 | -0.058 | 31.156
-0.5 | 0.227 | 0.00494 | -0.058 | 45.994
0 | 0.294 | 0.00587 | -0.058 | 50.095
0.5 | 0.361 | 0.00584 | -0.058 | 61.81
1 | 0.428 | 0.00615 | -0.058 | 69.559
1.5 | 0.494 | 0.00655 | -0.058 | 75.49
2 | 0.561 | 0.00852 | -0.058 | 65.819
2.5 | 0.627 | 0.00879 | -0.058 | 71.284
3 | 0.692 | 0.0091 | -0.058 | 76.061
3.5 | 0.755 | 0.00945 | -0.058 | 79.861
4 | 0.815 | 0.00986 | -0.058 | 82.705
4.5 | 0.863 | 0.00948 | -0.058 | 91.015
5 | 0.886 | 0.01063 | -0.058 | 83.348
5.5 | 0.84 | 0.01055 | -0.058 | 79.573
6 | 0.544 | 0.01137 | -0.058 | 47.825
6.5 | 0.576 | 0.01188 | -0.058 | 48.452
7 | 0.605 | 0.01383 | -0.058 | 43.761
7.5 | 0.636 | 0.01464 | -0.058 | 43.438
8 | 0.544 | 0.05428 | -0.031 | 10.022
8.5 | 0.674 | 0.01889 | -0.055 | 35.662
9 | 0.596 | 0.06085 | -0.031 | 9.802
9.5 | 0.618 | 0.0727 | -0.026 | 8.504
10 | 0.645 | 0.06895 | -0.028 | 9.359
10.5 | 0.67 | 0.07924 | -0.027 | 8.456
11 | 0.696 | 0.08897 | -0.028 | 7.822
11.5 | 0.721 | 0.09409 | -0.028 | 7.665
12 | 0.748 | 0.09793 | -0.029 | 7.636
12.5 | 0.773 | 0.10101 | -0.029 | 7.652
13 | 0.798 | 0.10518 | -0.029 | 7.587
13.5 | 0.824 | 0.1106 | -0.03 | 7.451
14 | 0.849 | 0.11431 | -0.03 | 7.428
14.5 | 0.875 | 0.11817 | -0.031 | 7.407
15 | 0.9 | 0.12199 | -0.031 | 7.378
15.5 | 0.927 | 0.12269 | -0.032 | 7.555
16 | 0.951 | 0.13087 | -0.032 | 7.266
16.5 | 0.976 | 0.13513 | -0.032 | 7.222
17 | 1.002 | 0.13833 | -0.033 | 7.24
17.5 | 1.026 | 0.14444 | -0.033 | 7.102
18 | 1.052 | 0.14875 | -0.034 | 7.071
18.5 | 1.076 | 0.15451 | -0.033 | 6.963
19 | 1.102 | 0.15975 | -0.034 | 6.897
19.5 | 1.126 | 0.16422 | -0.034 | 6.855
20 | 1.152 | 0.16906 | -0.035 | 6.812

## 64. Re 3M Mach 0.50 (2)
BIGFOIL.COM POLAR EXPORT
NM02
NM02 |  |  |  | Cl Max: | 1.2238 | at alpha= | 7 | deg
XFOIL ncrit=9 |  |  |  | L/D Max: | 118.997 | at alpha= | 3.5 | deg
Re: | 3000000 |  |  | Cd Min: | 0.014 | at alpha= | 7 | deg
Mach: | 0.5 |  |  | Cl=0 at alpha= | -99 | deg
|  |  |  | @ Cl=0.1, Cd= | 0.00515
|  |  |  | @ Cl=0.4, Cd= | 0.0050171
|  |  |  | @ Cl=0.6, Cd= | 0.0056193
alpha (deg) | Cl | Cd | Cm | Cl/Cd
0 | 0.2848 | 0.00515 | -0.0613 | 55.301
0.5 | 0.3523 | 0.00501 | -0.0614 | 70.3194
1 | 0.4195 | 0.00502 | -0.0614 | 83.5657
1.5 | 0.4867 | 0.00518 | -0.0612 | 93.9575
2.5 | 0.6208 | 0.0057 | -0.0604 | 108.9123
3 | 0.6869 | 0.00597 | -0.0596 | 115.0586
3.5 | 0.7473 | 0.00628 | -0.0572 | 118.9968
4 | 0.8151 | 0.00697 | -0.0562 | 116.944
4.5 | 0.8835 | 0.00766 | -0.055 | 115.3394
5 | 0.9521 | 0.00847 | -0.0534 | 112.4085
5.5 | 1.0225 | 0.00919 | -0.0514 | 111.2622
6 | 1.0925 | 0.01019 | -0.0489 | 107.213
6.5 | 1.1604 | 0.0117 | -0.0456 | 99.1795
7 | 1.2238 | 0.014 | -0.0412 | 87.4143

## 65. Re 4M Mach 0.00 (1)
BIGFOIL.COM POLAR EXPORT
NM02
NM02 |  |  |  | Cl Max: | 0.92 | at alpha= | 7.5 | deg
JavaFoil+Calcfoil stall+Eppler ext transition |  |  |  | L/D Max: | 101.83 | at alpha= | 6 | deg
Re: | 4000000 |  |  | Cd Min: | 0.00474 | at alpha= | -1 | deg
Mach: | 0 |  |  | Cl=0 at alpha= | -2.1897 | deg
|  |  |  | @ Cl=0.1, Cd= | 0.004892
|  |  |  | @ Cl=0.4, Cd= | 0.0060446
|  |  |  | @ Cl=0.6, Cd= | 0.02898
alpha (deg) | Cl | Cd | Cm | Cl/Cd
-13.5 | -0.281 | 0.0914 | -0.025 | -3.078
-13 | -0.3 | 0.08629 | -0.025 | -3.478
-12.5 | -0.319 | 0.08218 | -0.024 | -3.882
-12 | -0.339 | 0.07687 | -0.025 | -4.404
-11.5 | -0.357 | 0.07221 | -0.025 | -4.95
-11 | -0.375 | 0.06775 | -0.026 | -5.541
-10.5 | -0.392 | 0.06347 | -0.026 | -6.172
-10 | -0.406 | 0.05873 | -0.027 | -6.914
-9.5 | -0.417 | 0.05447 | -0.028 | -7.65
-9 | -0.426 | 0.04828 | -0.031 | -8.817
-8.5 | -0.52 | 0.00578 | -0.05 | -90.045
-8 | -0.513 | 0.00572 | -0.05 | -89.769
-7.5 | -0.498 | 0.00567 | -0.05 | -87.893
-7 | -0.475 | 0.00557 | -0.05 | -85.37
-6.5 | -0.445 | 0.00543 | -0.05 | -81.877
-6 | -0.407 | 0.0054 | -0.05 | -75.426
-5.5 | -0.363 | 0.0054 | -0.05 | -67.285
-5 | -0.315 | 0.0053 | -0.05 | -59.42
-4.5 | -0.262 | 0.0052 | -0.05 | -50.268
-4 | -0.206 | 0.00535 | -0.05 | -38.585
-3.5 | -0.15 | 0.00526 | -0.05 | -28.518
-3 | -0.093 | 0.00524 | -0.05 | -17.769
-2.5 | -0.036 | 0.00539 | -0.05 | -6.606
-2 | 0.022 | 0.00544 | -0.05 | 4.105
-1.5 | 0.08 | 0.00497 | -0.05 | 16.192
-1 | 0.139 | 0.00474 | -0.05 | 29.234
-0.5 | 0.197 | 0.00486 | -0.05 | 40.473
0 | 0.255 | 0.00557 | -0.051 | 45.714
0.5 | 0.313 | 0.00562 | -0.051 | 55.612
1 | 0.371 | 0.00607 | -0.051 | 61.02
1.5 | 0.428 | 0.00602 | -0.051 | 71.134
2 | 0.486 | 0.00768 | -0.051 | 63.299
2.5 | 0.543 | 0.0078 | -0.051 | 69.7
3 | 0.601 | 0.008 | -0.051 | 75.022
3.5 | 0.657 | 0.00822 | -0.051 | 79.884
4 | 0.712 | 0.00846 | -0.05 | 84.116
4.5 | 0.762 | 0.00873 | -0.05 | 87.311
5 | 0.808 | 0.00825 | -0.05 | 97.958
5.5 | 0.848 | 0.00886 | -0.05 | 95.663
6 | 0.88 | 0.00864 | -0.05 | 101.83
6.5 | 0.903 | 0.00901 | -0.05 | 100.294
7 | 0.917 | 0.00943 | -0.05 | 97.211
7.5 | 0.92 | 0.00986 | -0.05 | 93.307
8 | 0.912 | 0.00966 | -0.05 | 94.403
8.5 | 0.895 | 0.01011 | -0.05 | 88.564
9 | 0.869 | 0.01062 | -0.05 | 81.843
9.5 | 0.835 | 0.01029 | -0.05 | 81.18
10 | 0.796 | 0.01305 | -0.05 | 61.002
10.5 | 0.752 | 0.01401 | -0.05 | 53.678
11 | 0.704 | 0.01498 | -0.05 | 46.985
11.5 | 0.649 | 0.017 | -0.049 | 38.17
12 | 0.59 | 0.02161 | -0.047 | 27.287
12.5 | 0.533 | 0.02898 | -0.045 | 18.383

## 66. Re 4M Mach 0.00 (2)
BIGFOIL.COM POLAR EXPORT
NM02
NM02 |  |  |  | Cl Max: | 1.7842 | at alpha= | 15.5 | deg
XFOIL ncrit=9 |  |  |  | L/D Max: | 117.507 | at alpha= | 5.5 | deg
Re: | 4000000 |  |  | Cd Min: | 0.19593 | at alpha= | 20 | deg
Mach: | 0 |  |  | Cl=0 at alpha= | -2.1423 | deg
|  |  |  | @ Cl=0.1, Cd= | 0.005107
|  |  |  | @ Cl=0.4, Cd= | 0.0047402
|  |  |  | @ Cl=0.6, Cd= | 0.0054155
alpha (deg) | Cl | Cd | Cm | Cl/Cd
-16.5 | -1.2915 | 0.05714 | -0.0346 | -22.6024
-16 | -1.4177 | 0.03091 | -0.0546 | -45.8654
-15.5 | -1.4029 | 0.02675 | -0.0544 | -52.4449
-15 | -1.3696 | 0.02415 | -0.0541 | -56.7122
-14.5 | -1.3274 | 0.02252 | -0.0538 | -58.9432
-14 | -1.2817 | 0.02125 | -0.0535 | -60.3153
-13.5 | -1.2343 | 0.0201 | -0.0533 | -61.408
-13 | -1.1857 | 0.01904 | -0.0531 | -62.2742
-12.5 | -1.1351 | 0.01827 | -0.053 | -62.1292
-12 | -1.0837 | 0.01761 | -0.0528 | -61.5389
-11.5 | -1.0321 | 0.01684 | -0.0527 | -61.2886
-11 | -0.9798 | 0.01619 | -0.0526 | -60.5188
-10.5 | -0.927 | 0.01556 | -0.0525 | -59.5758
-10 | -0.8795 | 0.01255 | -0.0528 | -70.0797
-9.5 | -0.8261 | 0.01162 | -0.0527 | -71.0929
-9 | -0.772 | 0.01089 | -0.0527 | -70.8907
-8.5 | -0.7176 | 0.01018 | -0.0526 | -70.4912
-8 | -0.663 | 0.00946 | -0.0526 | -70.0846
-7.5 | -0.6082 | 0.00897 | -0.0524 | -67.8038
-7 | -0.5536 | 0.00828 | -0.0522 | -66.8599
-6.5 | -0.4902 | 0.00757 | -0.0539 | -64.7556
-6 | -0.4284 | 0.00699 | -0.0552 | -61.2876
-5.5 | -0.3774 | 0.00666 | -0.0538 | -56.6667
-5 | -0.3229 | 0.00642 | -0.0533 | -50.296
-4.5 | -0.2671 | 0.00605 | -0.053 | -44.1488
-4 | -0.2108 | 0.00591 | -0.0529 | -35.6684
-3.5 | -0.1542 | 0.00574 | -0.0528 | -26.8641
-3 | -0.0975 | 0.00562 | -0.0528 | -17.3488
-2.5 | -0.0407 | 0.00547 | -0.0529 | -7.4406
-2 | 0.0162 | 0.00532 | -0.053 | 3.0451
-1.5 | 0.0732 | 0.00514 | -0.0531 | 14.2412
-1 | 0.1301 | 0.00507 | -0.0532 | 25.6607
-0.5 | 0.187 | 0.00493 | -0.0534 | 37.931
0 | 0.2439 | 0.00478 | -0.0537 | 51.0251
0.5 | 0.3007 | 0.00472 | -0.0538 | 63.7076
1 | 0.3575 | 0.00468 | -0.054 | 76.3889
1.5 | 0.414 | 0.00476 | -0.0541 | 86.9748
2 | 0.4702 | 0.00497 | -0.0541 | 94.6076
2.5 | 0.5263 | 0.00518 | -0.0541 | 101.6023
3 | 0.5818 | 0.00535 | -0.054 | 108.7477
3.5 | 0.6346 | 0.00554 | -0.0533 | 114.5487
4 | 0.6875 | 0.00588 | -0.0525 | 116.9218
4.5 | 0.7427 | 0.00637 | -0.0524 | 116.5934
5 | 0.7981 | 0.0068 | -0.0523 | 117.3676
5.5 | 0.8531 | 0.00726 | -0.0522 | 117.5069
6 | 0.9076 | 0.00782 | -0.052 | 116.0614
6.5 | 0.9621 | 0.00831 | -0.0517 | 115.7762
7 | 1.0166 | 0.00874 | -0.0515 | 116.3158
7.5 | 1.0706 | 0.00924 | -0.0512 | 115.8658
8 | 1.1237 | 0.0099 | -0.0508 | 113.5051
8.5 | 1.1771 | 0.01036 | -0.0505 | 113.6197
9 | 1.2301 | 0.01087 | -0.0502 | 113.1647
9.5 | 1.2826 | 0.01142 | -0.0498 | 112.3117
10 | 1.334 | 0.01209 | -0.0494 | 110.3391
10.5 | 1.3849 | 0.01281 | -0.0488 | 108.1109
11 | 1.4354 | 0.01347 | -0.0483 | 106.5627
11.5 | 1.4825 | 0.01468 | -0.0474 | 100.9877
12 | 1.5296 | 0.01576 | -0.0464 | 97.0558
12.5 | 1.5755 | 0.01686 | -0.0454 | 93.446
13 | 1.6197 | 0.01809 | -0.0442 | 89.5357
13.5 | 1.6615 | 0.01945 | -0.0428 | 85.4242
14 | 1.7004 | 0.02097 | -0.0411 | 81.0873
14.5 | 1.7355 | 0.02267 | -0.039 | 76.5549
15 | 1.7649 | 0.02459 | -0.0363 | 71.7731
15.5 | 1.7842 | 0.02675 | -0.0325 | 66.6991
16 | 1.7795 | 0.02935 | -0.0259 | 60.6303
16.5 | 1.7714 | 0.03336 | -0.0221 | 53.0995
17 | 1.7589 | 0.03913 | -0.0212 | 44.9502
17.5 | 1.7408 | 0.04707 | -0.0231 | 36.9832
18 | 1.7059 | 0.05921 | -0.029 | 28.811
18.5 | 1.6532 | 0.07645 | -0.0391 | 21.6246
19 | 1.5649 | 0.1031 | -0.0556 | 15.1785
19.5 | 1.4307 | 0.14353 | -0.0816 | 9.968
20 | 1.2759 | 0.19593 | -0.117 | 6.512

## 67. Re 4M Mach 0.10 (1)
BIGFOIL.COM POLAR EXPORT
NM02
NM02 |  |  |  | Cl Max: | 0.915 | at alpha= | 7 | deg
JavaFoil+Calcfoil stall+Eppler ext transition |  |  |  | L/D Max: | 101.5 | at alpha= | 6 | deg
Re: | 4000000 |  |  | Cd Min: | 0.00474 | at alpha= | -1 | deg
Mach: | 0.1 |  |  | Cl=0 at alpha= | -2.1897 | deg
|  |  |  | @ Cl=0.1, Cd= | 0.0048947
|  |  |  | @ Cl=0.4, Cd= | 0.006061
|  |  |  | @ Cl=0.6, Cd= | 0.02441
alpha (deg) | Cl | Cd | Cm | Cl/Cd
-13 | -0.264 | 0.08738 | -0.025 | -3.023
-12.5 | -0.286 | 0.0827 | -0.024 | -3.453
-12 | -0.308 | 0.07758 | -0.025 | -3.964
-11.5 | -0.329 | 0.073 | -0.025 | -4.511
-11 | -0.351 | 0.06831 | -0.026 | -5.133
-10.5 | -0.371 | 0.06373 | -0.026 | -5.814
-10 | -0.388 | 0.05943 | -0.027 | -6.527
-9.5 | -0.402 | 0.05525 | -0.028 | -7.276
-9 | -0.413 | 0.05019 | -0.03 | -8.223
-8.5 | -0.463 | 0.01895 | -0.044 | -24.441
-8 | -0.507 | 0.00573 | -0.05 | -88.439
-7.5 | -0.495 | 0.00568 | -0.05 | -86.994
-7 | -0.474 | 0.00558 | -0.05 | -84.833
-6.5 | -0.444 | 0.00545 | -0.051 | -81.55
-6 | -0.408 | 0.00541 | -0.051 | -75.387
-5.5 | -0.364 | 0.00541 | -0.051 | -67.38
-5 | -0.316 | 0.00531 | -0.051 | -59.583
-4.5 | -0.263 | 0.00521 | -0.051 | -50.413
-4 | -0.207 | 0.00535 | -0.051 | -38.736
-3.5 | -0.151 | 0.00527 | -0.051 | -28.642
-3 | -0.094 | 0.00524 | -0.051 | -17.854
-2.5 | -0.036 | 0.00538 | -0.051 | -6.639
-2 | 0.022 | 0.00544 | -0.051 | 4.124
-1.5 | 0.081 | 0.00497 | -0.051 | 16.276
-1 | 0.139 | 0.00474 | -0.051 | 29.392
-0.5 | 0.198 | 0.00486 | -0.051 | 40.671
0 | 0.256 | 0.00558 | -0.051 | 45.915
0.5 | 0.314 | 0.00563 | -0.051 | 55.83
1 | 0.372 | 0.00608 | -0.051 | 61.227
1.5 | 0.431 | 0.00604 | -0.051 | 71.337
2 | 0.488 | 0.00769 | -0.051 | 63.482
2.5 | 0.546 | 0.00782 | -0.051 | 69.866
3 | 0.604 | 0.00803 | -0.051 | 75.201
3.5 | 0.66 | 0.00824 | -0.051 | 80.05
4 | 0.715 | 0.00849 | -0.051 | 84.261
4.5 | 0.766 | 0.00876 | -0.051 | 87.413
5 | 0.812 | 0.00828 | -0.051 | 97.984
5.5 | 0.851 | 0.00891 | -0.051 | 95.508
6 | 0.882 | 0.00869 | -0.051 | 101.5
6.5 | 0.904 | 0.00908 | -0.051 | 99.529
7 | 0.915 | 0.00949 | -0.051 | 96.45
7.5 | 0.915 | 0.00996 | -0.051 | 91.891
8 | 0.903 | 0.00975 | -0.051 | 92.642
8.5 | 0.881 | 0.01021 | -0.051 | 86.296
9 | 0.85 | 0.01077 | -0.05 | 78.943
9.5 | 0.811 | 0.01043 | -0.05 | 77.755
10 | 0.765 | 0.01329 | -0.05 | 57.585
10.5 | 0.715 | 0.01429 | -0.05 | 50.026
11 | 0.659 | 0.01555 | -0.049 | 42.379
11.5 | 0.598 | 0.01807 | -0.048 | 33.118
12 | 0.534 | 0.02441 | -0.047 | 21.855

## 68. Re 4M Mach 0.10 (2)
BIGFOIL.COM POLAR EXPORT
NM02
NM02 |  |  |  | Cl Max: | 1.7592 | at alpha= | 15 | deg
XFOIL ncrit=9 |  |  |  | L/D Max: | 117.603 | at alpha= | 5.5 | deg
Re: | 4000000 |  |  | Cd Min: | 0.22018 | at alpha= | 20 | deg
Mach: | 0.1 |  |  | Cl=0 at alpha= | -2.1414 | deg
|  |  |  | @ Cl=0.1, Cd= | 0.005113
|  |  |  | @ Cl=0.4, Cd= | 0.0047469
|  |  |  | @ Cl=0.6, Cd= | 0.0054255
alpha (deg) | Cl | Cd | Cm | Cl/Cd
-15.5 | -1.3398 | 0.03539 | -0.0559 | -37.8582
-15 | -1.3535 | 0.02951 | -0.0562 | -45.8658
-14.5 | -1.329 | 0.02568 | -0.0561 | -51.7523
-14 | -1.2911 | 0.02307 | -0.0558 | -55.9645
-13.5 | -1.2437 | 0.0218 | -0.0554 | -57.0505
-13 | -1.1949 | 0.02062 | -0.055 | -57.9486
-12.5 | -1.1444 | 0.01964 | -0.0547 | -58.2688
-12 | -1.0929 | 0.01877 | -0.0543 | -58.2259
-11.5 | -1.0413 | 0.01776 | -0.0541 | -58.6318
-11 | -0.9886 | 0.01695 | -0.0538 | -58.3245
-10.5 | -0.9354 | 0.01619 | -0.0536 | -57.7764
-10 | -0.8818 | 0.01544 | -0.0534 | -57.1114
-9.5 | -0.8336 | 0.0121 | -0.0537 | -68.8926
-9 | -0.7789 | 0.01129 | -0.0536 | -68.9903
-8.5 | -0.7239 | 0.01054 | -0.0534 | -68.6812
-8 | -0.6687 | 0.00976 | -0.0533 | -68.5143
-7.5 | -0.6133 | 0.00921 | -0.053 | -66.5907
-7 | -0.5582 | 0.00849 | -0.0528 | -65.7479
-6.5 | -0.4941 | 0.0077 | -0.0545 | -64.1688
-6 | -0.4319 | 0.00708 | -0.0556 | -61.0028
-5.5 | -0.3804 | 0.00672 | -0.0542 | -56.6071
-5 | -0.3254 | 0.00649 | -0.0536 | -50.1387
-4.5 | -0.2691 | 0.00607 | -0.0534 | -44.3328
-4 | -0.2124 | 0.00593 | -0.0532 | -35.8179
-3.5 | -0.1554 | 0.00576 | -0.0532 | -26.9792
-3 | -0.0983 | 0.00563 | -0.0531 | -17.46
-2.5 | -0.0411 | 0.00548 | -0.0532 | -7.5
-2 | 0.0162 | 0.00534 | -0.0532 | 3.0337
-1.5 | 0.0735 | 0.00515 | -0.0534 | 14.2718
-1 | 0.1308 | 0.00507 | -0.0535 | 25.7988
-0.5 | 0.188 | 0.00494 | -0.0537 | 38.0567
0 | 0.2452 | 0.00479 | -0.0539 | 51.19
0.5 | 0.3024 | 0.00473 | -0.0541 | 63.9323
1 | 0.3595 | 0.00469 | -0.0543 | 76.6525
1.5 | 0.4164 | 0.00477 | -0.0543 | 87.2956
2 | 0.4729 | 0.00498 | -0.0543 | 94.9598
2.5 | 0.5293 | 0.00519 | -0.0543 | 101.9846
3 | 0.5852 | 0.00537 | -0.0542 | 108.9758
3.5 | 0.6385 | 0.00557 | -0.0535 | 114.632
4 | 0.6915 | 0.00591 | -0.0527 | 117.0051
4.5 | 0.7472 | 0.00641 | -0.0526 | 116.5679
5 | 0.803 | 0.00684 | -0.0524 | 117.3977
5.5 | 0.8585 | 0.0073 | -0.0523 | 117.6027
6 | 0.9134 | 0.00788 | -0.052 | 115.9137
6.5 | 0.9685 | 0.00835 | -0.0517 | 115.988
7 | 1.0235 | 0.0088 | -0.0514 | 116.3068
7.5 | 1.0779 | 0.00933 | -0.0511 | 115.5305
8 | 1.1316 | 0.00998 | -0.0506 | 113.3868
8.5 | 1.1856 | 0.01047 | -0.0502 | 113.2378
9 | 1.2392 | 0.011 | -0.0498 | 112.6545
9.5 | 1.2922 | 0.01158 | -0.0493 | 111.5889
10 | 1.3439 | 0.01236 | -0.0487 | 108.7298
10.5 | 1.3961 | 0.01296 | -0.0481 | 107.7238
11 | 1.4456 | 0.01396 | -0.0472 | 103.553
11.5 | 1.4935 | 0.01517 | -0.0461 | 98.4509
12 | 1.541 | 0.01628 | -0.045 | 94.656
12.5 | 1.5868 | 0.01752 | -0.0437 | 90.5708
13 | 1.6302 | 0.01892 | -0.0422 | 86.1628
13.5 | 1.6707 | 0.02051 | -0.0404 | 81.4578
14 | 1.7072 | 0.02231 | -0.0382 | 76.5217
14.5 | 1.7379 | 0.02435 | -0.0355 | 71.3717
15 | 1.7592 | 0.02672 | -0.0318 | 65.8383
15.5 | 1.7539 | 0.02942 | -0.0249 | 59.6159
16 | 1.7433 | 0.03364 | -0.0208 | 51.8222
16.5 | 1.7275 | 0.03991 | -0.0201 | 43.2849
17 | 1.7032 | 0.04903 | -0.0229 | 34.7379
17.5 | 1.6688 | 0.06164 | -0.0296 | 27.0733
18 | 1.6058 | 0.08135 | -0.0416 | 19.7394
18.5 | 1.5115 | 0.10996 | -0.0598 | 13.7459
19 | 1.38 | 0.15032 | -0.086 | 9.1804
19.5 | 1.2608 | 0.19333 | -0.1151 | 6.5215
20 | 1.2136 | 0.22018 | -0.133 | 5.5119

## 69. Re 4M Mach 0.25 (1)
BIGFOIL.COM POLAR EXPORT
NM02
NM02 |  |  |  | Cl Max: | 0.901 | at alpha= | 6.5 | deg
JavaFoil+Calcfoil stall+Eppler ext transition |  |  |  | L/D Max: | 98.974 | at alpha= | 6 | deg
Re: | 4000000 |  |  | Cd Min: | 0.00493 | at alpha= | -0.5 | deg
Mach: | 0.25 |  |  | Cl=0 at alpha= | -2.1917 | deg
|  |  |  | @ Cl=0.1, Cd= | 0.06395
|  |  |  | @ Cl=0.4, Cd= | 0.06395
|  |  |  | @ Cl=0.6, Cd= | 0.06395
alpha (deg) | Cl | Cd | Cm | Cl/Cd
-12 | -0.056 | 0.08206 | -0.024 | -0.682
-11.5 | -0.053 | 0.07638 | -0.025 | -0.695
-11 | -0.05 | 0.07185 | -0.025 | -0.7
-10.5 | -0.164 | 0.06743 | -0.025 | -2.43
-10 | -0.222 | 0.06333 | -0.025 | -3.506
-9.5 | -0.271 | 0.05868 | -0.026 | -4.626
-9 | -0.313 | 0.05442 | -0.027 | -5.744
-8.5 | -0.344 | 0.05089 | -0.027 | -6.764
-8 | -0.365 | 0.04768 | -0.028 | -7.646
-7.5 | -0.41 | 0.02111 | -0.044 | -19.417
-7 | -0.457 | 0.00568 | -0.052 | -80.485
-6.5 | -0.439 | 0.00558 | -0.052 | -78.724
-6 | -0.409 | 0.00548 | -0.052 | -74.588
-5.5 | -0.37 | 0.00546 | -0.052 | -67.664
-5 | -0.323 | 0.00535 | -0.052 | -60.306
-4.5 | -0.269 | 0.00534 | -0.052 | -50.339
-4 | -0.212 | 0.00537 | -0.052 | -39.537
-3.5 | -0.155 | 0.00528 | -0.052 | -29.32
-3 | -0.096 | 0.00525 | -0.052 | -18.307
-2.5 | -0.037 | 0.00539 | -0.052 | -6.818
-2 | 0.023 | 0.00544 | -0.052 | 4.242
-1.5 | 0.083 | 0.00497 | -0.052 | 16.725
-1 | 0.143 | 0.00495 | -0.052 | 28.926
-0.5 | 0.203 | 0.00493 | -0.052 | 41.242
0 | 0.263 | 0.0056 | -0.052 | 46.942
0.5 | 0.323 | 0.00567 | -0.052 | 56.936
1 | 0.383 | 0.00581 | -0.052 | 65.869
1.5 | 0.442 | 0.00609 | -0.052 | 72.625
2 | 0.502 | 0.00779 | -0.052 | 64.464
2.5 | 0.561 | 0.00792 | -0.052 | 70.814
3 | 0.62 | 0.00814 | -0.052 | 76.18
3.5 | 0.678 | 0.00838 | -0.052 | 80.839
4 | 0.734 | 0.00865 | -0.052 | 84.872
4.5 | 0.785 | 0.00894 | -0.052 | 87.839
5 | 0.83 | 0.00889 | -0.052 | 93.325
5.5 | 0.866 | 0.00917 | -0.052 | 94.427
6 | 0.89 | 0.00899 | -0.052 | 98.974
6.5 | 0.901 | 0.00944 | -0.052 | 95.429
7 | 0.894 | 0.0099 | -0.052 | 90.373
7.5 | 0.87 | 0.01043 | -0.052 | 83.397
8 | 0.824 | 0.01027 | -0.052 | 80.294
8.5 | 0.762 | 0.01087 | -0.052 | 70.081
9 | 0.682 | 0.01269 | -0.052 | 53.743
9.5 | 0.588 | 0.01362 | -0.052 | 43.179
10 | 0.483 | 0.01483 | -0.051 | 32.58
10.5 | 0.363 | 0.01786 | -0.05 | 20.321
11 | 0.22 | 0.03799 | -0.043 | 5.782
11.5 | 0.079 | 0.06395 | -0.035 | 1.233

## 70. Re 4M Mach 0.25 (2)
BIGFOIL.COM POLAR EXPORT
NM02
NM02 |  |  |  | Cl Max: | 1.607 | at alpha= | 12.5 | deg
XFOIL ncrit=9 |  |  |  | L/D Max: | 118.291 | at alpha= | 5 | deg
Re: | 4000000 |  |  | Cd Min: | 0.18944 | at alpha= | 17.5 | deg
Mach: | 0.25 |  |  | Cl=0 at alpha= | -2.1341 | deg
|  |  |  | @ Cl=0.1, Cd= | 0.0051764
|  |  |  | @ Cl=0.4, Cd= | 0.004785
|  |  |  | @ Cl=0.6, Cd= | 0.0054566
alpha (deg) | Cl | Cd | Cm | Cl/Cd
-15 | -0.6643 | 0.18121 | 0.0389 | -3.6659
-14.5 | -0.6527 | 0.17169 | 0.0344 | -3.8016
-14 | -0.6398 | 0.16324 | 0.0303 | -3.9194
-13.5 | -0.632 | 0.15273 | 0.0255 | -4.138
-13 | -0.6229 | 0.14391 | 0.0214 | -4.3284
-12.5 | -0.6125 | 0.13598 | 0.0177 | -4.5043
-12 | -0.5995 | 0.12914 | 0.0145 | -4.6422
-11.5 | -0.5946 | 0.1201 | 0.0107 | -4.9509
-11 | -0.5918 | 0.11104 | 0.007 | -5.3296
-10.5 | -0.7035 | 0.07823 | -0.0121 | -8.9927
-10 | -0.8699 | 0.03268 | -0.0528 | -26.6187
-9.5 | -0.851 | 0.0229 | -0.0566 | -37.1616
-9 | -0.8039 | 0.01902 | -0.057 | -42.266
-8.5 | -0.7578 | 0.01346 | -0.0578 | -56.3001
-8 | -0.6999 | 0.01222 | -0.0572 | -57.275
-7.5 | -0.6419 | 0.01102 | -0.0566 | -58.2486
-7 | -0.584 | 0.01004 | -0.0559 | -58.1673
-6 | -0.4513 | 0.00774 | -0.0583 | -58.3075
-5 | -0.3397 | 0.00678 | -0.0558 | -50.1032
-4.5 | -0.2807 | 0.00625 | -0.0554 | -44.912
-4 | -0.2214 | 0.00602 | -0.0551 | -36.7774
-3.5 | -0.1621 | 0.00583 | -0.0549 | -27.8045
-3 | -0.1027 | 0.00568 | -0.0548 | -18.081
-2.5 | -0.0434 | 0.00555 | -0.0547 | -7.8198
-2 | 0.0159 | 0.00539 | -0.0547 | 2.9499
-1.5 | 0.0752 | 0.00521 | -0.0548 | 14.4338
-1 | 0.1343 | 0.00513 | -0.0549 | 26.1793
-0.5 | 0.1934 | 0.00501 | -0.0551 | 38.6028
0 | 0.2525 | 0.00486 | -0.0553 | 51.9547
0.5 | 0.3116 | 0.00479 | -0.0555 | 65.0522
1 | 0.3706 | 0.00474 | -0.0556 | 78.1857
1.5 | 0.4294 | 0.00483 | -0.0557 | 88.9027
2 | 0.4878 | 0.00504 | -0.0556 | 96.7857
2.5 | 0.5462 | 0.00528 | -0.0556 | 103.447
3 | 0.6041 | 0.00547 | -0.0554 | 110.4388
3.5 | 0.6601 | 0.00571 | -0.0547 | 115.6042
4 | 0.7143 | 0.00604 | -0.0536 | 118.2616
4.5 | 0.7723 | 0.00656 | -0.0533 | 117.7287
5 | 0.8304 | 0.00702 | -0.053 | 118.2906
5.5 | 0.888 | 0.00762 | -0.0525 | 116.5354
6 | 0.9458 | 0.00818 | -0.052 | 115.6235
6.5 | 1.0039 | 0.00863 | -0.0514 | 116.3268
7 | 1.0616 | 0.00918 | -0.0508 | 115.6427
7.5 | 1.1185 | 0.00993 | -0.0499 | 112.6385
8 | 1.1759 | 0.01052 | -0.049 | 111.7776
8.5 | 1.2331 | 0.01115 | -0.0481 | 110.5919
9 | 1.29 | 0.01182 | -0.0471 | 109.1371
9.5 | 1.3464 | 0.01258 | -0.0459 | 107.027
10 | 1.4009 | 0.01362 | -0.0444 | 102.8561
10.5 | 1.4532 | 0.01503 | -0.0426 | 96.6866
11 | 1.5023 | 0.01682 | -0.0403 | 89.3163
11.5 | 1.5477 | 0.01893 | -0.0377 | 81.7591
12 | 1.5847 | 0.02177 | -0.0344 | 72.7928
12.5 | 1.607 | 0.02557 | -0.03 | 62.8471
13 | 1.6004 | 0.02991 | -0.023 | 53.5072
13.5 | 1.5684 | 0.03566 | -0.0175 | 43.9821
14 | 1.5365 | 0.04466 | -0.0192 | 34.4044
14.5 | 1.4988 | 0.0578 | -0.0269 | 25.9308
15 | 1.4525 | 0.07514 | -0.0386 | 19.3306
15.5 | 1.4008 | 0.09495 | -0.0514 | 14.753
16 | 1.3424 | 0.11689 | -0.0652 | 11.4843
16.5 | 1.2802 | 0.14081 | -0.0806 | 9.0917
17 | 1.2234 | 0.1654 | -0.0969 | 7.3966
17.5 | 1.1785 | 0.18944 | -0.113 | 6.221

## 71. Re 4M Mach 0.50 (1)
BIGFOIL.COM POLAR EXPORT
NM02
NM02 |  |  |  | Cl Max: | 1.152 | at alpha= | 20 | deg
JavaFoil+Calcfoil stall+Eppler ext transition |  |  |  | L/D Max: | 93.71 | at alpha= | 4.5 | deg
Re: | 4000000 |  |  | Cd Min: | 0.00496 | at alpha= | -1 | deg
Mach: | 0.5 |  |  | Cl=0 at alpha= | -2.194 | deg
|  |  |  | @ Cl=0.1, Cd= | 0.0050048
|  |  |  | @ Cl=0.4, Cd= | 0.006024
|  |  |  | @ Cl=0.6, Cd= | 0.011652
alpha (deg) | Cl | Cd | Cm | Cl/Cd
-20 | -0.981 | 0.16232 | -0.033 | -6.046
-19.5 | -0.955 | 0.1509 | -0.033 | -6.332
-19 | -0.925 | 0.15241 | -0.032 | -6.071
-18.5 | -0.898 | 0.14634 | -0.032 | -6.138
-18 | -0.871 | 0.142 | -0.032 | -6.134
-17.5 | -0.842 | 0.13315 | -0.031 | -6.327
-17 | -0.815 | 0.12202 | -0.032 | -6.681
-16.5 | -0.788 | 0.1137 | -0.032 | -6.93
-16 | -0.759 | 0.12468 | -0.031 | -6.09
-15.5 | -0.732 | 0.11229 | -0.031 | -6.519
-15 | -0.705 | 0.10225 | -0.031 | -6.893
-14.5 | -0.677 | 0.10643 | -0.031 | -6.362
-14 | -0.649 | 0.10075 | -0.03 | -6.438
-13.5 | -0.621 | 0.09113 | -0.03 | -6.819
-13 | -0.594 | 0.08429 | -0.031 | -7.05
-12.5 | -0.565 | 0.09083 | -0.029 | -6.224
-12 | -0.538 | 0.08121 | -0.029 | -6.627
-11.5 | -0.511 | 0.07363 | -0.03 | -6.944
-11 | -0.482 | 0.0838 | -0.028 | -5.756
-10.5 | -0.455 | 0.07223 | -0.028 | -6.297
-10 | -0.428 | 0.06448 | -0.029 | -6.637
-9.5 | -0.402 | 0.05775 | -0.031 | -6.961
-9 | -0.372 | 0.06108 | -0.027 | -6.093
-8.5 | -0.344 | 0.05813 | -0.027 | -5.925
-8 | -0.318 | 0.05202 | -0.028 | -6.105
-7.5 | -0.291 | 0.04687 | -0.031 | -6.214
-7 | -0.262 | 0.0483 | -0.026 | -5.426
-6.5 | -0.235 | 0.04396 | -0.027 | -5.347
-6 | -0.211 | 0.03667 | -0.036 | -5.761
-5.5 | -0.183 | 0.03458 | -0.036 | -5.304
-5 | -0.333 | 0.0056 | -0.058 | -59.507
-4.5 | -0.289 | 0.00553 | -0.058 | -52.231
-4 | -0.232 | 0.00545 | -0.058 | -42.637
-3.5 | -0.171 | 0.00537 | -0.058 | -31.86
-3 | -0.107 | 0.00548 | -0.058 | -19.495
-2.5 | -0.041 | 0.00539 | -0.058 | -7.592
-2 | 0.026 | 0.00543 | -0.058 | 4.745
-1.5 | 0.093 | 0.00501 | -0.058 | 18.508
-1 | 0.16 | 0.00496 | -0.058 | 32.281
-0.5 | 0.227 | 0.00497 | -0.058 | 45.686
0 | 0.294 | 0.00498 | -0.058 | 59.048
0.5 | 0.361 | 0.00596 | -0.058 | 60.587
1 | 0.428 | 0.00607 | -0.058 | 70.456
1.5 | 0.494 | 0.00664 | -0.058 | 74.447
2 | 0.561 | 0.00823 | -0.058 | 68.154
2.5 | 0.627 | 0.00848 | -0.058 | 73.919
3 | 0.692 | 0.00872 | -0.058 | 79.385
3.5 | 0.755 | 0.00906 | -0.058 | 83.365
4 | 0.815 | 0.00944 | -0.058 | 86.401
4.5 | 0.863 | 0.00921 | -0.058 | 93.71
5 | 0.886 | 0.01025 | -0.058 | 86.406
5.5 | 0.84 | 0.01063 | -0.058 | 78.948
6 | 0.544 | 0.01127 | -0.058 | 48.265
6.5 | 0.576 | 0.0119 | -0.058 | 48.446
7 | 0.606 | 0.01159 | -0.058 | 52.328
7.5 | 0.637 | 0.01378 | -0.058 | 46.231
8 | 0.588 | 0.03333 | -0.048 | 17.64
8.5 | 0.687 | 0.01637 | -0.057 | 41.987
9 | 0.616 | 0.05014 | -0.041 | 12.283
9.5 | 0.619 | 0.07045 | -0.027 | 8.782
10 | 0.648 | 0.06636 | -0.032 | 9.772
10.5 | 0.67 | 0.0765 | -0.028 | 8.764
11 | 0.698 | 0.07358 | -0.03 | 9.489
11.5 | 0.722 | 0.08364 | -0.029 | 8.634
12 | 0.75 | 0.07925 | -0.031 | 9.464
12.5 | 0.774 | 0.08769 | -0.03 | 8.825
13 | 0.798 | 0.10065 | -0.03 | 7.933
13.5 | 0.826 | 0.09419 | -0.031 | 8.765
14 | 0.85 | 0.10576 | -0.031 | 8.036
14.5 | 0.876 | 0.1012 | -0.032 | 8.654
15 | 0.9 | 0.11144 | -0.031 | 8.08
15.5 | 0.928 | 0.11818 | -0.033 | 7.855
16 | 0.951 | 0.12674 | -0.032 | 7.505
16.5 | 0.977 | 0.13155 | -0.033 | 7.425
17 | 1.002 | 0.13342 | -0.033 | 7.508
17.5 | 1.026 | 0.13836 | -0.033 | 7.416
18 | 1.052 | 0.14451 | -0.034 | 7.282
18.5 | 1.076 | 0.14862 | -0.034 | 7.242
19 | 1.102 | 0.15185 | -0.034 | 7.259
19.5 | 1.126 | 0.1563 | -0.034 | 7.205
20 | 1.152 | 0.16229 | -0.035 | 7.099

## 72. Re 4M Mach 0.50 (2)
BIGFOIL.COM POLAR EXPORT
NM02
NM02 |  |  |  | Cl Max: | 1.2666 | at alpha= | 7.5 | deg
XFOIL ncrit=9 |  |  |  | L/D Max: | 122.212 | at alpha= | 4 | deg
Re: | 4000000 |  |  | Cd Min: | 0.2882 | at alpha= | -20 | deg
Mach: | 0.5 |  |  | Cl=0 at alpha= | -2.1012 | deg
|  |  |  | @ Cl=0.1, Cd= | 0.0054236
|  |  |  | @ Cl=0.4, Cd= | 0.0050019
|  |  |  | @ Cl=0.6, Cd= | 0.0055382
alpha (deg) | Cl | Cd | Cm | Cl/Cd
-20 | -0.918 | 0.2882 | 0.1008 | -3.1853
-19.5 | -0.895 | 0.2794 | 0.0953 | -3.2033
-19 | -0.8722 | 0.27063 | 0.09 | -3.2229
-18.5 | -0.8492 | 0.26181 | 0.0847 | -3.2436
-18 | -0.8263 | 0.25294 | 0.0794 | -3.2668
-17.5 | -0.8035 | 0.24411 | 0.0743 | -3.2915
-17 | -0.7814 | 0.23544 | 0.0691 | -3.3189
-16.5 | -0.7592 | 0.22654 | 0.0639 | -3.3513
-16 | -0.7374 | 0.21748 | 0.0589 | -3.3907
-15.5 | -0.7167 | 0.20759 | 0.054 | -3.4525
-15 | -0.6951 | 0.19926 | 0.0491 | -3.4884
-14.5 | -0.6741 | 0.19063 | 0.0444 | -3.5362
-14 | -0.6538 | 0.18201 | 0.0397 | -3.5921
-13.5 | -0.6348 | 0.17306 | 0.0351 | -3.6681
-13 | -0.6166 | 0.16412 | 0.0305 | -3.757
-12.5 | -0.6004 | 0.15507 | 0.0261 | -3.8718
-12 | -0.5892 | 0.14429 | 0.0211 | -4.0834
-11.5 | -0.5732 | 0.13633 | 0.0171 | -4.2045
-11 | -0.5564 | 0.12896 | 0.0136 | -4.3145
-10.5 | -0.5457 | 0.12016 | 0.0096 | -4.5414
-10 | -0.5351 | 0.11156 | 0.006 | -4.7965
-9.5 | -0.5246 | 0.10423 | 0.0026 | -5.0331
-9 | -0.5205 | 0.09538 | -0.0013 | -5.4571
-8.5 | -0.5091 | 0.08854 | -0.0044 | -5.7499
-8 | -0.5081 | 0.07965 | -0.0089 | -6.3792
-7.5 | -0.5088 | 0.07079 | -0.0141 | -7.1875
-7 | -0.5176 | 0.0618 | -0.0196 | -8.3754
-6.5 | -0.5179 | 0.04975 | -0.0351 | -10.4101
-6 | -0.4874 | 0.03026 | -0.0606 | -16.1071
-5.5 | -0.4649 | 0.01731 | -0.0653 | -26.8573
-5 | -0.4079 | 0.00982 | -0.0664 | -41.5377
-4 | -0.2654 | 0.00674 | -0.064 | -39.3769
-3.5 | -0.1943 | 0.00628 | -0.063 | -30.9395
-3 | -0.1241 | 0.00599 | -0.0622 | -20.7179
-2.5 | -0.0548 | 0.0058 | -0.0617 | -9.4483
-2 | 0.0139 | 0.00564 | -0.0613 | 2.4645
-1.5 | 0.0821 | 0.00545 | -0.0612 | 15.0642
-1 | 0.1499 | 0.00535 | -0.0611 | 28.0187
-0.5 | 0.2175 | 0.00527 | -0.0611 | 41.2713
0 | 0.2852 | 0.00509 | -0.0613 | 56.0314
0.5 | 0.3526 | 0.00503 | -0.0614 | 70.0994
1 | 0.4201 | 0.00499 | -0.0615 | 84.1884
1.5 | 0.4875 | 0.00509 | -0.0614 | 95.776
2 | 0.5547 | 0.00535 | -0.0611 | 103.6822
2.5 | 0.6221 | 0.00563 | -0.0607 | 110.4973
3 | 0.6894 | 0.00594 | -0.0601 | 116.0606
3.5 | 0.7561 | 0.00636 | -0.0592 | 118.8836
4 | 0.8176 | 0.00669 | -0.0567 | 122.2123
4.5 | 0.8867 | 0.00728 | -0.0555 | 121.7995
5 | 0.9559 | 0.00802 | -0.0539 | 119.1895
5.5 | 1.0265 | 0.00872 | -0.052 | 117.7179
6 | 1.0977 | 0.00955 | -0.0496 | 114.9424
6.5 | 1.1682 | 0.01072 | -0.0465 | 108.9739
7 | 1.2338 | 0.01284 | -0.0422 | 96.0903
7.5 | 1.2666 | 0.01904 | -0.0355 | 66.5231
8 | 1.2628 | 0.02733 | -0.0292 | 46.2056
8.5 | 1.2277 | 0.03418 | -0.0227 | 35.9187
9 | 1.1868 | 0.0441 | -0.0262 | 26.9116
9.5 | 1.1568 | 0.05787 | -0.0374 | 19.9896
10 | 1.131 | 0.07331 | -0.049 | 15.4276
10.5 | 1.1069 | 0.08829 | -0.0584 | 12.5371
11 | 1.0842 | 0.10294 | -0.0675 | 10.5323
11.5 | 1.0661 | 0.11746 | -0.0768 | 9.0763
12 | 1.0515 | 0.13226 | -0.0863 | 7.9502
12.5 | 1.0416 | 0.14713 | -0.0958 | 7.0795

## 73. Re 5M Mach 0.00 (1)
BIGFOIL.COM POLAR EXPORT
NM02
NM02 |  |  |  | Cl Max: | 0.92 | at alpha= | 7.5 | deg
JavaFoil+Calcfoil stall+Eppler ext transition |  |  |  | L/D Max: | 101.306 | at alpha= | 7 | deg
Re: | 5000000 |  |  | Cd Min: | 0.00482 | at alpha= | -1.5 | deg
Mach: | 0 |  |  | Cl=0 at alpha= | -2.1897 | deg
|  |  |  | @ Cl=0.1, Cd= | 0.0048539
|  |  |  | @ Cl=0.4, Cd= | 0.0059091
|  |  |  | @ Cl=0.6, Cd= | 0.02358
alpha (deg) | Cl | Cd | Cm | Cl/Cd
-13.5 | -0.282 | 0.08956 | -0.026 | -3.145
-13 | -0.301 | 0.08452 | -0.026 | -3.556
-12.5 | -0.32 | 0.08043 | -0.026 | -3.973
-12 | -0.339 | 0.07513 | -0.026 | -4.515
-11.5 | -0.358 | 0.07046 | -0.027 | -5.085
-11 | -0.377 | 0.06582 | -0.027 | -5.721
-10.5 | -0.393 | 0.06141 | -0.028 | -6.403
-10 | -0.408 | 0.05653 | -0.029 | -7.215
-9.5 | -0.42 | 0.051 | -0.031 | -8.24
-9 | -0.482 | 0.0159 | -0.046 | -30.289
-8.5 | -0.52 | 0.00575 | -0.05 | -90.571
-8 | -0.513 | 0.00563 | -0.05 | -91.191
-7.5 | -0.498 | 0.00553 | -0.05 | -90.138
-7 | -0.475 | 0.00546 | -0.05 | -87.086
-6.5 | -0.445 | 0.00539 | -0.05 | -82.478
-6 | -0.407 | 0.00535 | -0.05 | -76.013
-5.5 | -0.363 | 0.00523 | -0.05 | -69.451
-5 | -0.315 | 0.00523 | -0.05 | -60.266
-4.5 | -0.262 | 0.00521 | -0.05 | -50.215
-4 | -0.206 | 0.00518 | -0.05 | -39.848
-3.5 | -0.15 | 0.00514 | -0.05 | -29.19
-3 | -0.093 | 0.00526 | -0.05 | -17.717
-2.5 | -0.036 | 0.00531 | -0.05 | -6.706
-2 | 0.022 | 0.00527 | -0.05 | 4.237
-1.5 | 0.08 | 0.00482 | -0.05 | 16.69
-1 | 0.139 | 0.00492 | -0.05 | 28.184
-0.5 | 0.197 | 0.00485 | -0.05 | 40.574
0 | 0.255 | 0.0055 | -0.051 | 46.292
0.5 | 0.313 | 0.0057 | -0.051 | 54.843
1 | 0.371 | 0.00567 | -0.051 | 65.312
1.5 | 0.428 | 0.00614 | -0.051 | 69.747
2 | 0.486 | 0.00747 | -0.051 | 65.097
2.5 | 0.543 | 0.00761 | -0.051 | 71.397
3 | 0.601 | 0.00775 | -0.051 | 77.524
3.5 | 0.657 | 0.00795 | -0.051 | 82.563
4 | 0.712 | 0.00819 | -0.051 | 86.934
4.5 | 0.762 | 0.00845 | -0.05 | 90.25
5 | 0.808 | 0.00814 | -0.05 | 99.241
5.5 | 0.848 | 0.00864 | -0.05 | 98.092
6 | 0.88 | 0.00896 | -0.05 | 98.189
6.5 | 0.903 | 0.00919 | -0.05 | 98.289
7 | 0.917 | 0.00905 | -0.05 | 101.306
7.5 | 0.92 | 0.00949 | -0.05 | 96.958
8 | 0.913 | 0.00929 | -0.05 | 98.309
8.5 | 0.895 | 0.0097 | -0.05 | 92.298
9 | 0.869 | 0.01016 | -0.05 | 85.54
9.5 | 0.836 | 0.00984 | -0.05 | 84.991
10 | 0.797 | 0.01249 | -0.05 | 63.766
10.5 | 0.753 | 0.01338 | -0.05 | 56.279
11 | 0.706 | 0.01423 | -0.05 | 49.653
11.5 | 0.654 | 0.01571 | -0.049 | 41.608
12 | 0.598 | 0.01884 | -0.048 | 31.719
12.5 | 0.544 | 0.02358 | -0.047 | 23.052

## 74. Re 5M Mach 0.00 (2)
BIGFOIL.COM POLAR EXPORT
NM02
NM02 |  |  |  | Cl Max: | 1.8089 | at alpha= | 16 | deg
XFOIL ncrit=9 |  |  |  | L/D Max: | 121.505 | at alpha= | 5 | deg
Re: | 5000000 |  |  | Cd Min: | 0.15815 | at alpha= | 20 | deg
Mach: | 0 |  |  | Cl=0 at alpha= | -2.1412 | deg
|  |  |  | @ Cl=0.1, Cd= | 0.0050569
|  |  |  | @ Cl=0.4, Cd= | 0.0047423
|  |  |  | @ Cl=0.6, Cd= | 0.0054621
alpha (deg) | Cl | Cd | Cm | Cl/Cd
-17 | -1.4811 | 0.03265 | -0.0573 | -45.3629
-16.5 | -1.488 | 0.02838 | -0.0556 | -52.4313
-16 | -1.4611 | 0.02561 | -0.0551 | -57.0519
-15.5 | -1.4252 | 0.02344 | -0.0546 | -60.802
-15 | -1.385 | 0.02151 | -0.0543 | -64.3887
-14.5 | -1.3433 | 0.01946 | -0.054 | -69.0288
-14 | -1.296 | 0.01821 | -0.0538 | -71.1697
-13.5 | -1.2466 | 0.01723 | -0.0536 | -72.3506
-13 | -1.1962 | 0.01635 | -0.0534 | -73.1621
-12.5 | -1.1448 | 0.01557 | -0.0533 | -73.526
-12 | -1.0924 | 0.01497 | -0.0531 | -72.9726
-11.5 | -1.0394 | 0.01445 | -0.053 | -71.9308
-11 | -0.9859 | 0.01399 | -0.0529 | -70.4718
-10.5 | -0.9322 | 0.01348 | -0.0528 | -69.1543
-10 | -0.8783 | 0.01297 | -0.0527 | -67.7178
-9.5 | -0.8274 | 0.01078 | -0.0529 | -76.7532
-9 | -0.7734 | 0.00982 | -0.0528 | -78.7576
-8.5 | -0.7187 | 0.00912 | -0.0528 | -78.8048
-8 | -0.6637 | 0.00852 | -0.0527 | -77.8991
-7.5 | -0.6086 | 0.00801 | -0.0526 | -75.98
-6.5 | -0.4857 | 0.00693 | -0.055 | -70.0866
-5.5 | -0.3802 | 0.00633 | -0.0532 | -60.0632
-5 | -0.3244 | 0.00614 | -0.053 | -52.8339
-4.5 | -0.268 | 0.00591 | -0.0529 | -45.3469
-4 | -0.2114 | 0.00574 | -0.0528 | -36.8293
-3.5 | -0.1546 | 0.00559 | -0.0528 | -27.6565
-2.5 | -0.0409 | 0.00537 | -0.0529 | -7.6164
-2 | 0.0161 | 0.00524 | -0.053 | 3.0725
-1.5 | 0.0731 | 0.00509 | -0.0531 | 14.3615
-1 | 0.13 | 0.00502 | -0.0532 | 25.8964
-0.5 | 0.1869 | 0.00497 | -0.0534 | 37.6056
0 | 0.244 | 0.00479 | -0.0537 | 50.9395
0.5 | 0.3009 | 0.00475 | -0.0538 | 63.3474
1 | 0.3577 | 0.00469 | -0.054 | 76.2687
1.5 | 0.4143 | 0.00476 | -0.0541 | 87.0378
2 | 0.4706 | 0.00496 | -0.0542 | 94.879
2.5 | 0.5268 | 0.00516 | -0.0542 | 102.093
3 | 0.5827 | 0.00539 | -0.0542 | 108.1076
3.5 | 0.6379 | 0.00562 | -0.0541 | 113.5053
4 | 0.6891 | 0.00581 | -0.053 | 118.6059
4.5 | 0.7441 | 0.00617 | -0.0527 | 120.5997
5 | 0.7995 | 0.00658 | -0.0526 | 121.5046
5.5 | 0.8546 | 0.00704 | -0.0525 | 121.392
6 | 0.9093 | 0.00756 | -0.0523 | 120.2778
6.5 | 0.9642 | 0.00796 | -0.0521 | 121.1307
7 | 1.0187 | 0.00839 | -0.0519 | 121.4184
7.5 | 1.0727 | 0.0089 | -0.0516 | 120.5281
8 | 1.1267 | 0.00935 | -0.0513 | 120.5027
8.5 | 1.1804 | 0.0098 | -0.051 | 120.449
9 | 1.2335 | 0.01029 | -0.0507 | 119.8737
9.5 | 1.2859 | 0.01089 | -0.0503 | 118.0808
10 | 1.3376 | 0.01156 | -0.0499 | 115.7093
10.5 | 1.3894 | 0.0121 | -0.0494 | 114.8264
11 | 1.4386 | 0.01306 | -0.0488 | 110.1531
11.5 | 1.4872 | 0.01403 | -0.048 | 106.0014
12 | 1.5351 | 0.01498 | -0.0471 | 102.4766
12.5 | 1.5816 | 0.01604 | -0.0462 | 98.6035
13 | 1.6265 | 0.01721 | -0.045 | 94.509
13.5 | 1.6694 | 0.0185 | -0.0437 | 90.2378
14 | 1.7097 | 0.01992 | -0.0421 | 85.8283
14.5 | 1.7468 | 0.02151 | -0.0402 | 81.2087
15 | 1.7791 | 0.0233 | -0.0378 | 76.3562
15.5 | 1.8046 | 0.02532 | -0.0348 | 71.2717
16 | 1.8089 | 0.02756 | -0.0287 | 65.635
16.5 | 1.8015 | 0.03085 | -0.0234 | 58.3955
17 | 1.7912 | 0.03568 | -0.0209 | 50.2018
17.5 | 1.776 | 0.04242 | -0.0213 | 41.867
18 | 1.7482 | 0.05246 | -0.0251 | 33.3244
18.5 | 1.7087 | 0.06624 | -0.0326 | 25.7956
19 | 1.6404 | 0.08731 | -0.0454 | 18.7882
19.5 | 1.5401 | 0.11774 | -0.0646 | 13.0805
20 | 1.4113 | 0.15815 | -0.0912 | 8.9238

## 75. Re 5M Mach 0.10 (1)
BIGFOIL.COM POLAR EXPORT
NM02
NM02 |  |  |  | Cl Max: | 0.915 | at alpha= | 7 | deg
JavaFoil+Calcfoil stall+Eppler ext transition |  |  |  | L/D Max: | 100.196 | at alpha= | 7 | deg
Re: | 5000000 |  |  | Cd Min: | 0.00482 | at alpha= | -1.5 | deg
Mach: | 0.1 |  |  | Cl=0 at alpha= | -2.1897 | deg
|  |  |  | @ Cl=0.1, Cd= | 0.0048528
|  |  |  | @ Cl=0.4, Cd= | 0.0059498
|  |  |  | @ Cl=0.6, Cd= | 0.02061
alpha (deg) | Cl | Cd | Cm | Cl/Cd
-13.5 | -0.244 | 0.09029 | -0.025 | -2.7
-13 | -0.265 | 0.08559 | -0.026 | -3.091
-12.5 | -0.286 | 0.08115 | -0.025 | -3.524
-12 | -0.308 | 0.07591 | -0.026 | -4.059
-11.5 | -0.33 | 0.07123 | -0.026 | -4.633
-11 | -0.352 | 0.06661 | -0.027 | -5.277
-10.5 | -0.372 | 0.06183 | -0.028 | -6.011
-10 | -0.39 | 0.05686 | -0.029 | -6.858
-9.5 | -0.404 | 0.05264 | -0.03 | -7.683
-9 | -0.425 | 0.04031 | -0.036 | -10.547
-8.5 | -0.511 | 0.00577 | -0.05 | -88.513
-8 | -0.507 | 0.00565 | -0.05 | -89.753
-7.5 | -0.495 | 0.00555 | -0.05 | -89.177
-7 | -0.474 | 0.00547 | -0.05 | -86.529
-6.5 | -0.444 | 0.00541 | -0.051 | -82.156
-6 | -0.408 | 0.00536 | -0.051 | -75.979
-5.5 | -0.364 | 0.00524 | -0.051 | -69.55
-5 | -0.316 | 0.00523 | -0.051 | -60.434
-4.5 | -0.263 | 0.00521 | -0.051 | -50.395
-4 | -0.207 | 0.00518 | -0.051 | -40.003
-3.5 | -0.151 | 0.00515 | -0.051 | -29.318
-3 | -0.094 | 0.00526 | -0.051 | -17.792
-2.5 | -0.036 | 0.0053 | -0.051 | -6.739
-2 | 0.022 | 0.00527 | -0.051 | 4.259
-1.5 | 0.081 | 0.00482 | -0.051 | 16.781
-1 | 0.139 | 0.00492 | -0.051 | 28.328
-0.5 | 0.198 | 0.00485 | -0.051 | 40.775
0 | 0.256 | 0.00551 | -0.051 | 46.498
0.5 | 0.314 | 0.00571 | -0.051 | 55.073
1 | 0.372 | 0.00576 | -0.051 | 64.677
1.5 | 0.431 | 0.00616 | -0.051 | 69.931
2 | 0.488 | 0.00748 | -0.051 | 65.271
2.5 | 0.546 | 0.00763 | -0.051 | 71.585
3 | 0.604 | 0.00777 | -0.051 | 77.709
3.5 | 0.66 | 0.00798 | -0.051 | 82.725
4 | 0.715 | 0.00821 | -0.051 | 87.084
4.5 | 0.766 | 0.00848 | -0.051 | 90.357
5 | 0.812 | 0.00817 | -0.051 | 99.281
5.5 | 0.851 | 0.00868 | -0.051 | 98.04
6 | 0.882 | 0.00901 | -0.051 | 97.933
6.5 | 0.904 | 0.00924 | -0.051 | 97.872
7 | 0.915 | 0.00913 | -0.051 | 100.196
7.5 | 0.915 | 0.00955 | -0.051 | 95.85
8 | 0.904 | 0.00936 | -0.051 | 96.537
8.5 | 0.881 | 0.0098 | -0.051 | 89.952
9 | 0.85 | 0.0103 | -0.05 | 82.541
9.5 | 0.811 | 0.00997 | -0.05 | 81.385
10 | 0.766 | 0.01271 | -0.05 | 60.219
10.5 | 0.716 | 0.01362 | -0.05 | 52.565
11 | 0.663 | 0.01463 | -0.05 | 45.295
11.5 | 0.604 | 0.01641 | -0.049 | 36.831
12 | 0.542 | 0.02061 | -0.048 | 26.317

## 76. Re 5M Mach 0.10 (2)
BIGFOIL.COM POLAR EXPORT
NM02
NM02 |  |  |  | Cl Max: | 1.7859 | at alpha= | 15.5 | deg
XFOIL ncrit=9 |  |  |  | L/D Max: | 121.894 | at alpha= | 5 | deg
Re: | 5000000 |  |  | Cd Min: | 0.20672 | at alpha= | 20 | deg
Mach: | 0.1 |  |  | Cl=0 at alpha= | -2.1396 | deg
|  |  |  | @ Cl=0.1, Cd= | 0.0050675
|  |  |  | @ Cl=0.4, Cd= | 0.0047685
|  |  |  | @ Cl=0.6, Cd= | 0.0054674
alpha (deg) | Cl | Cd | Cm | Cl/Cd
-16 | -1.4234 | 0.03259 | -0.0576 | -43.676
-15.5 | -1.4206 | 0.02743 | -0.0575 | -51.79
-15 | -1.3899 | 0.0244 | -0.057 | -56.9631
-14.5 | -1.3501 | 0.02213 | -0.0566 | -61.0077
-14 | -1.3066 | 0.02009 | -0.0562 | -65.0373
-13.5 | -1.26 | 0.01833 | -0.0558 | -68.7398
-13 | -1.209 | 0.0173 | -0.0555 | -69.8844
-12.5 | -1.157 | 0.0164 | -0.0551 | -70.5488
-12 | -1.1039 | 0.01567 | -0.0548 | -70.4467
-11.5 | -1.0502 | 0.01502 | -0.0545 | -69.9201
-11 | -0.9959 | 0.01446 | -0.0542 | -68.8728
-10.5 | -0.9415 | 0.01388 | -0.054 | -67.8314
-10 | -0.8868 | 0.01331 | -0.0538 | -66.6266
-9.5 | -0.8343 | 0.0116 | -0.0538 | -71.9224
-9 | -0.7805 | 0.01018 | -0.0537 | -76.6699
-8.5 | -0.7252 | 0.00939 | -0.0536 | -77.2311
-8 | -0.6695 | 0.00874 | -0.0534 | -76.6018
-7.5 | -0.6139 | 0.00819 | -0.0532 | -74.9573
-6.5 | -0.4897 | 0.00703 | -0.0556 | -69.6586
-6 | -0.4382 | 0.00666 | -0.0542 | -65.7958
-5.5 | -0.3832 | 0.00638 | -0.0536 | -60.0627
-5 | -0.3269 | 0.00617 | -0.0534 | -52.9822
-4.5 | -0.27 | 0.00593 | -0.0532 | -45.5312
-4 | -0.213 | 0.00576 | -0.0532 | -36.9792
-3.5 | -0.1558 | 0.00559 | -0.0532 | -27.8712
-3 | -0.0986 | 0.00549 | -0.0532 | -17.9599
-2.5 | -0.0413 | 0.00538 | -0.0532 | -7.6766
-2 | 0.016 | 0.00525 | -0.0533 | 3.0476
-1.5 | 0.0734 | 0.0051 | -0.0534 | 14.3922
-1 | 0.1307 | 0.00503 | -0.0535 | 25.9841
-0.5 | 0.1879 | 0.00498 | -0.0536 | 37.7309
0 | 0.2453 | 0.00479 | -0.0539 | 51.2109
0.5 | 0.3026 | 0.00476 | -0.0541 | 63.5714
1.5 | 0.4166 | 0.00477 | -0.0544 | 87.3375
2 | 0.4732 | 0.00497 | -0.0544 | 95.2113
2.5 | 0.5298 | 0.00517 | -0.0544 | 102.4758
3 | 0.5861 | 0.00541 | -0.0544 | 108.3364
3.5 | 0.6418 | 0.00564 | -0.0543 | 113.7943
4 | 0.6935 | 0.00583 | -0.0532 | 118.9537
4.5 | 0.7486 | 0.0062 | -0.0529 | 120.7419
5 | 0.8045 | 0.0066 | -0.0527 | 121.8939
5.5 | 0.86 | 0.00709 | -0.0525 | 121.2976
6 | 0.9151 | 0.00761 | -0.0523 | 120.2497
6.5 | 0.9706 | 0.008 | -0.0521 | 121.325
7 | 1.0256 | 0.00846 | -0.0518 | 121.2293
7.5 | 1.0801 | 0.009 | -0.0514 | 120.0111
8 | 1.1347 | 0.00943 | -0.0511 | 120.3287
8.5 | 1.1889 | 0.00989 | -0.0507 | 120.2123
9 | 1.2427 | 0.01042 | -0.0503 | 119.261
9.5 | 1.2955 | 0.01107 | -0.0498 | 117.028
10 | 1.3482 | 0.01168 | -0.0493 | 115.4281
10.5 | 1.3999 | 0.01239 | -0.0486 | 112.9863
11 | 1.4493 | 0.01347 | -0.0477 | 107.5947
11.5 | 1.4989 | 0.0144 | -0.0468 | 104.0903
12 | 1.547 | 0.01546 | -0.0458 | 100.0647
12.5 | 1.5935 | 0.01664 | -0.0445 | 95.7632
13 | 1.6381 | 0.01796 | -0.0431 | 91.2082
13.5 | 1.68 | 0.01943 | -0.0414 | 86.4642
14 | 1.7187 | 0.02109 | -0.0394 | 81.4936
14.5 | 1.7526 | 0.02297 | -0.037 | 76.2995
15 | 1.779 | 0.02516 | -0.0338 | 70.7075
15.5 | 1.7859 | 0.02755 | -0.0279 | 64.824
16 | 1.7761 | 0.03095 | -0.0221 | 57.3861
16.5 | 1.7623 | 0.03617 | -0.0196 | 48.7227
17 | 1.7423 | 0.04372 | -0.0205 | 39.8513
17.5 | 1.7134 | 0.05436 | -0.0251 | 31.5195
18 | 1.665 | 0.07022 | -0.0342 | 23.7112
18.5 | 1.5957 | 0.09209 | -0.0479 | 17.3276
19 | 1.4929 | 0.12347 | -0.068 | 12.0912
19.5 | 1.3624 | 0.16492 | -0.0956 | 8.261
20 | 1.2537 | 0.20672 | -0.1243 | 6.0647

## 77. Re 5M Mach 0.25 (1)
BIGFOIL.COM POLAR EXPORT
NM02
NM02 |  |  |  | Cl Max: | 0.901 | at alpha= | 6.5 | deg
JavaFoil+Calcfoil stall+Eppler ext transition |  |  |  | L/D Max: | 97.089 | at alpha= | 5.5 | deg
Re: | 5000000 |  |  | Cd Min: | 0.00485 | at alpha= | -0.5 | deg
Mach: | 0.25 |  |  | Cl=0 at alpha= | -2.1917 | deg
|  |  |  | @ Cl=0.1, Cd= | 0.04331
|  |  |  | @ Cl=0.4, Cd= | 0.04331
|  |  |  | @ Cl=0.6, Cd= | 0.04331
alpha (deg) | Cl | Cd | Cm | Cl/Cd
-12.5 | -0.059 | 0.08549 | -0.025 | -0.688
-12 | -0.056 | 0.0806 | -0.025 | -0.694
-11.5 | -0.053 | 0.07504 | -0.025 | -0.708
-11 | -0.05 | 0.0705 | -0.026 | -0.714
-10.5 | -0.164 | 0.06617 | -0.026 | -2.479
-10 | -0.222 | 0.06209 | -0.026 | -3.582
-9.5 | -0.272 | 0.05724 | -0.027 | -4.753
-9 | -0.313 | 0.05342 | -0.028 | -5.869
-8.5 | -0.347 | 0.04803 | -0.031 | -7.226
-8 | -0.373 | 0.04018 | -0.035 | -9.295
-7.5 | -0.461 | 0.00565 | -0.052 | -81.647
-7 | -0.457 | 0.00558 | -0.052 | -81.901
-6.5 | -0.439 | 0.00549 | -0.052 | -79.916
-6 | -0.409 | 0.00544 | -0.052 | -75.209
-5.5 | -0.37 | 0.00529 | -0.052 | -69.847
-5 | -0.323 | 0.00527 | -0.052 | -61.21
-4.5 | -0.269 | 0.00534 | -0.052 | -50.283
-4 | -0.212 | 0.00521 | -0.052 | -40.801
-3.5 | -0.155 | 0.00516 | -0.052 | -29.996
-3 | -0.096 | 0.00526 | -0.052 | -18.252
-2.5 | -0.037 | 0.0053 | -0.052 | -6.924
-2 | 0.023 | 0.00526 | -0.052 | 4.38
-1.5 | 0.083 | 0.00488 | -0.052 | 17.004
-1 | 0.143 | 0.00498 | -0.052 | 28.712
-0.5 | 0.203 | 0.00485 | -0.052 | 41.916
0 | 0.263 | 0.00566 | -0.052 | 46.487
0.5 | 0.323 | 0.00575 | -0.052 | 56.189
1 | 0.383 | 0.0058 | -0.052 | 65.988
1.5 | 0.442 | 0.00631 | -0.052 | 70.143
2 | 0.502 | 0.00757 | -0.052 | 66.296
2.5 | 0.561 | 0.00773 | -0.052 | 72.568
3 | 0.62 | 0.00794 | -0.052 | 78.078
3.5 | 0.678 | 0.00811 | -0.052 | 83.542
4 | 0.734 | 0.00837 | -0.052 | 87.719
4.5 | 0.785 | 0.00865 | -0.052 | 90.803
5 | 0.83 | 0.00876 | -0.052 | 94.732
5.5 | 0.866 | 0.00892 | -0.052 | 97.089
6 | 0.89 | 0.00929 | -0.052 | 95.847
6.5 | 0.901 | 0.00956 | -0.052 | 94.155
7 | 0.894 | 0.00952 | -0.052 | 93.903
7.5 | 0.87 | 0.01003 | -0.052 | 86.705
8 | 0.825 | 0.00985 | -0.052 | 83.729
8.5 | 0.762 | 0.01041 | -0.052 | 73.173
9 | 0.682 | 0.0102 | -0.052 | 66.868
9.5 | 0.589 | 0.01303 | -0.052 | 45.181
10 | 0.485 | 0.01409 | -0.051 | 34.384
10.5 | 0.367 | 0.01609 | -0.05 | 22.834
11 | 0.232 | 0.02365 | -0.048 | 9.801
11.5 | 0.083 | 0.04331 | -0.042 | 1.917

## 78. Re 5M Mach 0.25 (2)
BIGFOIL.COM POLAR EXPORT
NM02
NM02 |  |  |  | Cl Max: | 1.6419 | at alpha= | 13 | deg
XFOIL ncrit=9 |  |  |  | L/D Max: | 122.353 | at alpha= | 5 | deg
Re: | 5000000 |  |  | Cd Min: | 0.19956 | at alpha= | 18 | deg
Mach: | 0.25 |  |  | Cl=0 at alpha= | -2.1324 | deg
|  |  |  | @ Cl=0.1, Cd= | 0.0051106
|  |  |  | @ Cl=0.4, Cd= | 0.0047797
|  |  |  | @ Cl=0.6, Cd= | 0.0054777
alpha (deg) | Cl | Cd | Cm | Cl/Cd
-11 | -0.9928 | 0.03058 | -0.057 | -32.4657
-10.5 | -0.9674 | 0.02355 | -0.0589 | -41.0786
-10 | -0.9229 | 0.01943 | -0.0592 | -47.4987
-9.5 | -0.8701 | 0.01691 | -0.0588 | -51.4548
-9 | -0.814 | 0.01515 | -0.0582 | -53.7294
-8.5 | -0.7607 | 0.01186 | -0.0582 | -64.14
-8 | -0.7023 | 0.01052 | -0.0576 | -66.7586
-7.5 | -0.6435 | 0.00955 | -0.0569 | -67.3822
-7 | -0.5771 | 0.00884 | -0.0579 | -65.2828
-6.5 | -0.5121 | 0.00782 | -0.0586 | -65.4859
-6 | -0.4582 | 0.00719 | -0.0568 | -63.7274
-5.5 | -0.4003 | 0.00671 | -0.056 | -59.6572
-5 | -0.3411 | 0.00638 | -0.0556 | -53.4639
-4.5 | -0.2816 | 0.00613 | -0.0553 | -45.938
-4 | -0.222 | 0.00585 | -0.055 | -37.9487
-3.5 | -0.1624 | 0.00568 | -0.0549 | -28.5915
-3 | -0.103 | 0.00554 | -0.0548 | -18.5921
-2.5 | -0.0436 | 0.00543 | -0.0547 | -8.0295
-2 | 0.0157 | 0.00531 | -0.0547 | 2.9567
-1.5 | 0.0751 | 0.00514 | -0.0548 | 14.6109
-1 | 0.1343 | 0.00507 | -0.0549 | 26.4892
-0.5 | 0.1934 | 0.00503 | -0.055 | 38.4493
0 | 0.2527 | 0.00484 | -0.0553 | 52.2107
0.5 | 0.3118 | 0.0048 | -0.0555 | 64.9583
1 | 0.3709 | 0.00474 | -0.0556 | 78.2489
1.5 | 0.4296 | 0.00482 | -0.0557 | 89.1286
2 | 0.4882 | 0.00502 | -0.0557 | 97.251
2.5 | 0.5468 | 0.00524 | -0.0557 | 104.3511
3 | 0.605 | 0.0055 | -0.0556 | 110
3.5 | 0.6628 | 0.00575 | -0.0554 | 115.2696
4 | 0.7174 | 0.00601 | -0.0543 | 119.3677
4.5 | 0.7737 | 0.00634 | -0.0536 | 122.0347
5 | 0.832 | 0.0068 | -0.0533 | 122.3529
5.5 | 0.8898 | 0.00735 | -0.0528 | 121.0612
6 | 0.948 | 0.00782 | -0.0523 | 121.2276
6.5 | 1.0062 | 0.00828 | -0.0518 | 121.5217
7 | 1.064 | 0.00883 | -0.0511 | 120.4983
7.5 | 1.1217 | 0.0094 | -0.0504 | 119.3298
8 | 1.1796 | 0.00991 | -0.0496 | 119.0313
8.5 | 1.2371 | 0.01051 | -0.0487 | 117.7069
9 | 1.2939 | 0.01126 | -0.0476 | 114.9112
9.5 | 1.3507 | 0.01195 | -0.0465 | 113.0293
10 | 1.4051 | 0.0131 | -0.0449 | 107.2595
10.5 | 1.4589 | 0.01429 | -0.0432 | 102.0924
11 | 1.5105 | 0.01574 | -0.0412 | 95.9657
11.5 | 1.5586 | 0.01758 | -0.0388 | 88.6576
12 | 1.6004 | 0.02001 | -0.0358 | 79.98
12.5 | 1.6311 | 0.02327 | -0.0319 | 70.0945
13 | 1.6419 | 0.02753 | -0.0266 | 59.6404
13.5 | 1.6153 | 0.03202 | -0.0183 | 50.4466
14 | 1.5846 | 0.03917 | -0.0165 | 40.4544
14.5 | 1.5495 | 0.05009 | -0.0211 | 30.9343
15 | 1.5067 | 0.06539 | -0.031 | 23.0417
15.5 | 1.4594 | 0.0835 | -0.0431 | 17.4778
16 | 1.4047 | 0.10402 | -0.0562 | 13.5041
16.5 | 1.3434 | 0.12682 | -0.0708 | 10.593
17 | 1.2799 | 0.15158 | -0.0871 | 8.4437
17.5 | 1.2187 | 0.17808 | -0.1052 | 6.8436
18 | 1.1855 | 0.19956 | -0.1197 | 5.9406

## 79. Re 5M Mach 0.50 (1)
BIGFOIL.COM POLAR EXPORT
NM02
NM02 |  |  |  | Cl Max: | 1.152 | at alpha= | 20 | deg
JavaFoil+Calcfoil stall+Eppler ext transition |  |  |  | L/D Max: | 97.151 | at alpha= | 4.5 | deg
Re: | 5000000 |  |  | Cd Min: | 0.00495 | at alpha= | -1.5 | deg
Mach: | 0.5 |  |  | Cl=0 at alpha= | -2.194 | deg
|  |  |  | @ Cl=0.1, Cd= | 0.0049552
|  |  |  | @ Cl=0.4, Cd= | 0.0060122
|  |  |  | @ Cl=0.6, Cd= | 0.011247
alpha (deg) | Cl | Cd | Cm | Cl/Cd
-20 | -0.982 | 0.14675 | -0.033 | -6.69
-19.5 | -0.956 | 0.14692 | -0.034 | -6.509
-19 | -0.926 | 0.14595 | -0.032 | -6.344
-18.5 | -0.899 | 0.13375 | -0.033 | -6.724
-18 | -0.873 | 0.12489 | -0.033 | -6.986
-17.5 | -0.843 | 0.13067 | -0.032 | -6.451
-17 | -0.816 | 0.12006 | -0.032 | -6.797
-16.5 | -0.789 | 0.11147 | -0.032 | -7.08
-16 | -0.76 | 0.12178 | -0.031 | -6.237
-15.5 | -0.732 | 0.10969 | -0.031 | -6.678
-15 | -0.705 | 0.10021 | -0.032 | -7.04
-14.5 | -0.678 | 0.10416 | -0.031 | -6.506
-14 | -0.649 | 0.09795 | -0.03 | -6.628
-13.5 | -0.622 | 0.0894 | -0.031 | -6.963
-13 | -0.596 | 0.08163 | -0.032 | -7.307
-12.5 | -0.566 | 0.089 | -0.029 | -6.355
-12 | -0.539 | 0.07936 | -0.03 | -6.788
-11.5 | -0.513 | 0.07161 | -0.031 | -7.157
-11 | -0.482 | 0.0823 | -0.028 | -5.862
-10.5 | -0.455 | 0.07024 | -0.029 | -6.482
-10 | -0.429 | 0.06277 | -0.031 | -6.836
-9.5 | -0.405 | 0.05448 | -0.035 | -7.436
-9 | -0.373 | 0.06015 | -0.028 | -6.193
-8.5 | -0.345 | 0.05725 | -0.027 | -6.017
-8 | -0.318 | 0.05096 | -0.029 | -6.242
-7.5 | -0.293 | 0.04462 | -0.034 | -6.57
-7 | -0.262 | 0.04781 | -0.027 | -5.485
-6.5 | -0.235 | 0.04335 | -0.029 | -5.43
-6 | -0.258 | 0.00578 | -0.058 | -44.656
-5.5 | -0.224 | 0.00558 | -0.058 | -40.139
-5 | -0.333 | 0.00553 | -0.058 | -60.211
-4.5 | -0.289 | 0.00542 | -0.058 | -53.255
-4 | -0.232 | 0.00527 | -0.058 | -44.096
-3.5 | -0.171 | 0.00541 | -0.058 | -31.586
-3 | -0.107 | 0.00531 | -0.058 | -20.122
-2.5 | -0.041 | 0.00531 | -0.058 | -7.712
-2 | 0.026 | 0.00525 | -0.058 | 4.899
-1.5 | 0.093 | 0.00495 | -0.058 | 18.748
-1 | 0.16 | 0.005 | -0.058 | 31.989
-0.5 | 0.227 | 0.00503 | -0.058 | 45.143
0 | 0.294 | 0.00506 | -0.058 | 58.164
0.5 | 0.361 | 0.00589 | -0.058 | 61.251
1 | 0.428 | 0.0061 | -0.058 | 70.131
1.5 | 0.494 | 0.0063 | -0.058 | 78.513
2 | 0.561 | 0.00817 | -0.058 | 68.666
2.5 | 0.627 | 0.00821 | -0.058 | 76.361
3 | 0.692 | 0.00849 | -0.058 | 81.49
3.5 | 0.755 | 0.00876 | -0.058 | 86.164
4 | 0.815 | 0.00913 | -0.058 | 89.312
4.5 | 0.863 | 0.00889 | -0.058 | 97.151
5 | 0.886 | 0.01006 | -0.058 | 88.046
5.5 | 0.84 | 0.01042 | -0.058 | 80.598
6 | 0.544 | 0.01095 | -0.058 | 49.67
6.5 | 0.576 | 0.01189 | -0.058 | 48.486
7 | 0.607 | 0.01106 | -0.058 | 54.92
7.5 | 0.638 | 0.01319 | -0.058 | 48.387
8 | 0.642 | 0.01766 | -0.055 | 36.35
8.5 | 0.693 | 0.01528 | -0.057 | 45.35
9 | 0.666 | 0.02871 | -0.051 | 23.183
9.5 | 0.619 | 0.06858 | -0.028 | 9.03
10 | 0.67 | 0.05478 | -0.041 | 12.224
10.5 | 0.672 | 0.07457 | -0.029 | 9.006
11 | 0.706 | 0.06896 | -0.035 | 10.238
11.5 | 0.723 | 0.08105 | -0.03 | 8.916
12 | 0.792 | 0.0567 | -0.045 | 13.963
12.5 | 0.777 | 0.08475 | -0.032 | 9.17
13 | 0.799 | 0.09705 | -0.03 | 8.234
13.5 | 0.828 | 0.09172 | -0.033 | 9.029
14 | 0.851 | 0.10267 | -0.031 | 8.284
14.5 | 0.877 | 0.09897 | -0.032 | 8.863
15 | 0.901 | 0.10888 | -0.032 | 8.278
15.5 | 0.93 | 0.11542 | -0.034 | 8.059
16 | 0.953 | 0.11531 | -0.033 | 8.263
16.5 | 0.977 | 0.12761 | -0.033 | 7.658
17 | 1.003 | 0.12245 | -0.033 | 8.191
17.5 | 1.027 | 0.13506 | -0.033 | 7.604
18 | 1.053 | 0.13017 | -0.034 | 8.088
18.5 | 1.077 | 0.14373 | -0.034 | 7.49
19 | 1.102 | 0.14762 | -0.034 | 7.468
19.5 | 1.126 | 0.15205 | -0.034 | 7.408
20 | 1.152 | 0.15664 | -0.035 | 7.357

## 80. Re 5M Mach 0.50 (2)
BIGFOIL.COM POLAR EXPORT
NM02
NM02 |  |  |  | Cl Max: | 1.2764 | at alpha= | 7.5 | deg
XFOIL ncrit=9 |  |  |  | L/D Max: | 126.264 | at alpha= | 4.5 | deg
Re: | 5000000 |  |  | Cd Min: | 0.28858 | at alpha= | -20 | deg
Mach: | 0.5 |  |  | Cl=0 at alpha= | -2.1004 | deg
|  |  |  | @ Cl=0.1, Cd= | 0.0053263
|  |  |  | @ Cl=0.4, Cd= | 0.0049891
|  |  |  | @ Cl=0.6, Cd= | 0.0054583
alpha (deg) | Cl | Cd | Cm | Cl/Cd
-20 | -0.9182 | 0.28858 | 0.1007 | -3.1818
-19.5 | -0.8948 | 0.2797 | 0.0952 | -3.1991
-19 | -0.8719 | 0.27088 | 0.0899 | -3.2188
-18.5 | -0.8488 | 0.26201 | 0.0846 | -3.2396
-18 | -0.8258 | 0.25313 | 0.0793 | -3.2624
-17.5 | -0.803 | 0.24429 | 0.0741 | -3.2871
-17 | -0.7809 | 0.23567 | 0.0688 | -3.3135
-16.5 | -0.7592 | 0.22574 | 0.0636 | -3.3632
-16 | -0.7376 | 0.21659 | 0.0585 | -3.4055
-15.5 | -0.716 | 0.20776 | 0.0537 | -3.4463
-15 | -0.6954 | 0.19837 | 0.0488 | -3.5056
-14.5 | -0.675 | 0.18942 | 0.044 | -3.5635
-14 | -0.6554 | 0.18056 | 0.0393 | -3.6298
-13.5 | -0.6386 | 0.17089 | 0.0343 | -3.7369
-13 | -0.6192 | 0.16264 | 0.0299 | -3.8072
-12.5 | -0.6023 | 0.15397 | 0.0255 | -3.9118
-12 | -0.5898 | 0.14387 | 0.0208 | -4.0995
-11.5 | -0.5775 | 0.13476 | 0.0164 | -4.2854
-11 | -0.5606 | 0.12763 | 0.013 | -4.3924
-10.5 | -0.5486 | 0.11953 | 0.0095 | -4.5896
-10 | -0.5403 | 0.11094 | 0.006 | -4.8702
-9.5 | -0.5341 | 0.10229 | 0.0024 | -5.2214
-9 | -0.5275 | 0.09433 | -0.0009 | -5.5921
-8.5 | -0.5218 | 0.0866 | -0.0047 | -6.0254
-8 | -0.5217 | 0.0777 | -0.0094 | -6.7143
-7.5 | -0.5199 | 0.0694 | -0.0145 | -7.4914
-7 | -0.5279 | 0.06076 | -0.02 | -8.6883
-6 | -0.4968 | 0.02931 | -0.0601 | -16.9498
-5.5 | -0.4715 | 0.01553 | -0.0658 | -30.3606
-5 | -0.409 | 0.00972 | -0.0662 | -42.0782
-4.5 | -0.3378 | 0.00766 | -0.0651 | -44.0992
-4 | -0.2659 | 0.00658 | -0.064 | -40.4103
-3.5 | -0.1946 | 0.00606 | -0.063 | -32.1122
-3 | -0.1243 | 0.00583 | -0.0623 | -21.3208
-2.5 | -0.0549 | 0.00564 | -0.0618 | -9.734
-2 | 0.0138 | 0.00553 | -0.0614 | 2.4955
-1.5 | 0.0821 | 0.00535 | -0.0613 | 15.3458
-1 | 0.15 | 0.00526 | -0.0612 | 28.5171
-0.5 | 0.2176 | 0.00521 | -0.0612 | 41.7658
0 | 0.2855 | 0.00502 | -0.0614 | 56.8725
0.5 | 0.3529 | 0.00501 | -0.0614 | 70.4391
1 | 0.4205 | 0.00498 | -0.0615 | 84.4378
1.5 | 0.488 | 0.00504 | -0.0615 | 96.8254
2 | 0.5553 | 0.00528 | -0.0612 | 105.1705
2.5 | 0.623 | 0.00555 | -0.0608 | 112.2523
3 | 0.6906 | 0.00589 | -0.0603 | 117.2496
3.5 | 0.7581 | 0.0063 | -0.0596 | 120.3333
4 | 0.8246 | 0.00668 | -0.0582 | 123.4431
4.5 | 0.8889 | 0.00704 | -0.0559 | 126.2642
5 | 0.9585 | 0.00772 | -0.0543 | 124.158
5.5 | 1.0298 | 0.00832 | -0.0524 | 123.774
6 | 1.1017 | 0.00903 | -0.0501 | 122.0044
6.5 | 1.1734 | 0.01006 | -0.0471 | 116.6402
7 | 1.2407 | 0.01205 | -0.0428 | 102.9627
7.5 | 1.2764 | 0.01805 | -0.0361 | 70.7147
8 | 1.2704 | 0.02675 | -0.0296 | 47.4916
8.5 | 1.2331 | 0.03379 | -0.0227 | 36.493
9 | 1.1935 | 0.04322 | -0.0254 | 27.6145
9.5 | 1.1633 | 0.05673 | -0.0363 | 20.5059
10 | 1.1378 | 0.07208 | -0.048 | 15.7852
10.5 | 1.1145 | 0.08702 | -0.0575 | 12.8074
11 | 1.0927 | 0.10152 | -0.0665 | 10.7634
11.5 | 1.0755 | 0.11579 | -0.0756 | 9.2884
12 | 1.0626 | 0.13012 | -0.0848 | 8.1663
12.5 | 1.0549 | 0.14425 | -0.0938 | 7.313

## 81. Re 6M Mach 0.00 (1)
BIGFOIL.COM POLAR EXPORT
NM02
NM02 |  |  |  | Cl Max: | 0.92 | at alpha= | 7.5 | deg
JavaFoil+Calcfoil stall+Eppler ext transition |  |  |  | L/D Max: | 101.942 | at alpha= | 5 | deg
Re: | 6000000 |  |  | Cd Min: | 0.00482 | at alpha= | -0.5 | deg
Mach: | 0 |  |  | Cl=0 at alpha= | -2.1897 | deg
|  |  |  | @ Cl=0.1, Cd= | 0.0048636
|  |  |  | @ Cl=0.4, Cd= | 0.0059944
|  |  |  | @ Cl=0.6, Cd= | 0.02088
alpha (deg) | Cl | Cd | Cm | Cl/Cd
-14 | -0.264 | 0.09327 | -0.026 | -2.828
-13.5 | -0.282 | 0.08811 | -0.026 | -3.201
-13 | -0.301 | 0.083 | -0.027 | -3.626
-12.5 | -0.32 | 0.07901 | -0.026 | -4.051
-12 | -0.34 | 0.07398 | -0.027 | -4.591
-11.5 | -0.359 | 0.06861 | -0.028 | -5.237
-11 | -0.378 | 0.0636 | -0.029 | -5.944
-10.5 | -0.395 | 0.05909 | -0.03 | -6.686
-10 | -0.411 | 0.05331 | -0.031 | -7.709
-9.5 | -0.428 | 0.04453 | -0.035 | -9.616
-9 | -0.52 | 0.00577 | -0.05 | -90.22
-8.5 | -0.52 | 0.00564 | -0.05 | -92.327
-8 | -0.513 | 0.00548 | -0.05 | -93.651
-7.5 | -0.498 | 0.00546 | -0.05 | -91.161
-7 | -0.475 | 0.00545 | -0.05 | -87.263
-6.5 | -0.445 | 0.00533 | -0.05 | -83.437
-6 | -0.407 | 0.00522 | -0.05 | -78.012
-5.5 | -0.363 | 0.00519 | -0.05 | -70.04
-5 | -0.315 | 0.00516 | -0.05 | -61.036
-4.5 | -0.262 | 0.00507 | -0.05 | -51.566
-4 | -0.206 | 0.00509 | -0.05 | -40.507
-3.5 | -0.15 | 0.00518 | -0.05 | -28.969
-3 | -0.093 | 0.0052 | -0.05 | -17.896
-2.5 | -0.036 | 0.00517 | -0.05 | -6.882
-2 | 0.022 | 0.00516 | -0.05 | 4.327
-1.5 | 0.08 | 0.00485 | -0.05 | 16.57
-1 | 0.139 | 0.00489 | -0.05 | 28.356
-0.5 | 0.197 | 0.00482 | -0.05 | 40.809
0 | 0.255 | 0.00562 | -0.051 | 45.309
0.5 | 0.313 | 0.00559 | -0.051 | 55.939
1 | 0.371 | 0.00574 | -0.051 | 64.601
1.5 | 0.428 | 0.00624 | -0.051 | 68.679
2 | 0.486 | 0.00745 | -0.051 | 65.239
2.5 | 0.543 | 0.00744 | -0.051 | 72.996
3 | 0.601 | 0.00761 | -0.051 | 78.935
3.5 | 0.657 | 0.0078 | -0.051 | 84.165
4 | 0.712 | 0.00797 | -0.051 | 89.32
4.5 | 0.762 | 0.00822 | -0.05 | 92.741
5 | 0.808 | 0.00793 | -0.05 | 101.942
5.5 | 0.848 | 0.00857 | -0.05 | 98.976
6 | 0.88 | 0.00887 | -0.05 | 99.186
6.5 | 0.903 | 0.00903 | -0.05 | 100.093
7 | 0.917 | 0.00927 | -0.05 | 98.902
7.5 | 0.92 | 0.0092 | -0.05 | 100.08
8 | 0.913 | 0.00965 | -0.05 | 94.675
8.5 | 0.895 | 0.00939 | -0.05 | 95.376
9 | 0.869 | 0.00982 | -0.05 | 88.522
9.5 | 0.836 | 0.01039 | -0.05 | 80.5
10 | 0.797 | 0.01206 | -0.05 | 66.106
10.5 | 0.754 | 0.0129 | -0.05 | 58.399
11 | 0.708 | 0.01368 | -0.05 | 51.721
11.5 | 0.658 | 0.01485 | -0.049 | 44.291
12 | 0.603 | 0.0172 | -0.048 | 35.067
12.5 | 0.55 | 0.02088 | -0.047 | 26.325

## 82. Re 6M Mach 0.00 (2)
BIGFOIL.COM POLAR EXPORT
NM02
NM02 |  |  |  | Cl Max: | 1.8279 | at alpha= | 16 | deg
XFOIL ncrit=9 |  |  |  | L/D Max: | 125.853 | at alpha= | 8 | deg
Re: | 6000000 |  |  | Cd Min: | 0.14464 | at alpha= | 20 | deg
Mach: | 0 |  |  | Cl=0 at alpha= | -2.1404 | deg
|  |  |  | @ Cl=0.1, Cd= | 0.0050368
|  |  |  | @ Cl=0.4, Cd= | 0.0047722
|  |  |  | @ Cl=0.6, Cd= | 0.0054909
alpha (deg) | Cl | Cd | Cm | Cl/Cd
-17.5 | -1.4301 | 0.04513 | -0.0473 | -31.6885
-17 | -1.5125 | 0.03063 | -0.0565 | -49.3797
-16.5 | -1.5032 | 0.02654 | -0.0556 | -56.639
-16 | -1.4772 | 0.0233 | -0.0551 | -63.3991
-15.5 | -1.4383 | 0.02129 | -0.0547 | -67.5575
-15 | -1.395 | 0.01967 | -0.0543 | -70.9202
-14.5 | -1.3493 | 0.0182 | -0.0541 | -74.1374
-14 | -1.3027 | 0.01666 | -0.0539 | -78.1933
-13.5 | -1.2529 | 0.01564 | -0.0537 | -80.1087
-13 | -1.2018 | 0.01481 | -0.0535 | -81.1479
-12.5 | -1.1497 | 0.01409 | -0.0534 | -81.5969
-12 | -1.097 | 0.01346 | -0.0533 | -81.5007
-11.5 | -1.0435 | 0.01295 | -0.0531 | -80.5792
-11 | -0.9894 | 0.01259 | -0.053 | -78.5862
-10.5 | -0.9352 | 0.01218 | -0.0529 | -76.7816
-10 | -0.8809 | 0.01173 | -0.0528 | -75.098
-9.5 | -0.8262 | 0.01138 | -0.0528 | -72.6011
-9 | -0.7738 | 0.00951 | -0.0529 | -81.367
-8.5 | -0.7191 | 0.00864 | -0.0529 | -83.2292
-8 | -0.664 | 0.00799 | -0.0528 | -83.1039
-7.5 | -0.6064 | 0.00744 | -0.0533 | -81.5054
-7 | -0.543 | 0.00701 | -0.0549 | -77.4608
-6.5 | -0.4906 | 0.00663 | -0.0539 | -73.997
-6 | -0.4372 | 0.00638 | -0.0532 | -68.5266
-5.5 | -0.3813 | 0.00614 | -0.053 | -62.101
-5 | -0.3251 | 0.00596 | -0.0529 | -54.547
-4.5 | -0.2685 | 0.00583 | -0.0528 | -46.0549
-4 | -0.2117 | 0.00562 | -0.0528 | -37.669
-3.5 | -0.1549 | 0.00547 | -0.0529 | -28.3181
-3 | -0.098 | 0.00537 | -0.0529 | -18.2495
-2.5 | -0.041 | 0.00529 | -0.0529 | -7.7505
-2 | 0.016 | 0.00518 | -0.053 | 3.0888
-1.5 | 0.073 | 0.00507 | -0.0531 | 14.3984
-1 | 0.1299 | 0.005 | -0.0533 | 25.98
-0.5 | 0.1869 | 0.00496 | -0.0534 | 37.6815
0 | 0.244 | 0.00479 | -0.0537 | 50.9395
0.5 | 0.301 | 0.00476 | -0.0538 | 63.2353
1 | 0.3579 | 0.00472 | -0.054 | 75.8263
1.5 | 0.4144 | 0.00479 | -0.0542 | 86.5136
2 | 0.4708 | 0.00494 | -0.0542 | 95.3036
2.5 | 0.5272 | 0.00513 | -0.0543 | 102.768
3 | 0.583 | 0.00543 | -0.0543 | 107.3665
3.5 | 0.6388 | 0.00563 | -0.0543 | 113.4636
4 | 0.6939 | 0.00592 | -0.0541 | 117.2128
4.5 | 0.7451 | 0.00602 | -0.0529 | 123.7708
5 | 0.8007 | 0.00639 | -0.0528 | 125.3052
5.5 | 0.8558 | 0.00685 | -0.0527 | 124.9343
6 | 0.9107 | 0.00733 | -0.0525 | 124.2428
6.5 | 0.9657 | 0.00771 | -0.0523 | 125.2529
7 | 1.0203 | 0.00814 | -0.0521 | 125.344
7.5 | 1.0746 | 0.00859 | -0.0519 | 125.099
8 | 1.1289 | 0.00897 | -0.0517 | 125.8528
8.5 | 1.1827 | 0.0094 | -0.0514 | 125.8191
9 | 1.2358 | 0.00993 | -0.0511 | 124.4512
9.5 | 1.2882 | 0.01055 | -0.0507 | 122.1043
10 | 1.3407 | 0.01105 | -0.0503 | 121.3303
10.5 | 1.3922 | 0.01168 | -0.0499 | 119.1952
11 | 1.4413 | 0.01269 | -0.0491 | 113.5776
11.5 | 1.4906 | 0.01355 | -0.0484 | 110.0074
12 | 1.5387 | 0.01451 | -0.0476 | 106.0441
12.5 | 1.5856 | 0.01554 | -0.0466 | 102.0335
13 | 1.631 | 0.01666 | -0.0456 | 97.8992
13.5 | 1.6746 | 0.0179 | -0.0443 | 93.5531
14 | 1.7159 | 0.01926 | -0.0428 | 89.0914
14.5 | 1.7541 | 0.02078 | -0.041 | 84.4129
15 | 1.788 | 0.0225 | -0.0388 | 79.4667
15.5 | 1.8158 | 0.02446 | -0.0359 | 74.2355
16 | 1.8279 | 0.02664 | -0.0309 | 68.6149
16.5 | 1.8193 | 0.02956 | -0.0245 | 61.546
17 | 1.8088 | 0.03399 | -0.0211 | 53.2157
17.5 | 1.7934 | 0.04033 | -0.0207 | 44.4681
18 | 1.7675 | 0.04962 | -0.0237 | 35.6207
18.5 | 1.732 | 0.06223 | -0.0301 | 27.8322
19 | 1.6687 | 0.08177 | -0.0418 | 20.4072
19.5 | 1.5826 | 0.10843 | -0.0585 | 14.5956
20 | 1.4661 | 0.14464 | -0.082 | 10.1362

## 83. Re 6M Mach 0.10 (1)
BIGFOIL.COM POLAR EXPORT
NM02
NM02 |  |  |  | Cl Max: | 0.915 | at alpha= | 7 | deg
JavaFoil+Calcfoil stall+Eppler ext transition |  |  |  | L/D Max: | 101.983 | at alpha= | 5 | deg
Re: | 6000000 |  |  | Cd Min: | 0.00482 | at alpha= | -0.5 | deg
Mach: | 0.1 |  |  | Cl=0 at alpha= | -2.1897 | deg
|  |  |  | @ Cl=0.1, Cd= | 0.0048631
|  |  |  | @ Cl=0.4, Cd= | 0.0059873
|  |  |  | @ Cl=0.6, Cd= | 0.0183
alpha (deg) | Cl | Cd | Cm | Cl/Cd
-13.5 | -0.244 | 0.089 | -0.026 | -2.743
-13 | -0.265 | 0.08438 | -0.026 | -3.139
-12.5 | -0.286 | 0.07983 | -0.026 | -3.587
-12 | -0.309 | 0.07474 | -0.027 | -4.128
-11.5 | -0.331 | 0.06961 | -0.027 | -4.752
-11 | -0.352 | 0.06539 | -0.028 | -5.385
-10.5 | -0.373 | 0.06021 | -0.029 | -6.192
-10 | -0.392 | 0.05488 | -0.031 | -7.138
-9.5 | -0.409 | 0.04861 | -0.033 | -8.416
-9 | -0.485 | 0.01412 | -0.048 | -34.368
-8.5 | -0.511 | 0.00566 | -0.05 | -90.221
-8 | -0.507 | 0.0055 | -0.05 | -92.139
-7.5 | -0.495 | 0.00548 | -0.05 | -90.181
-7 | -0.474 | 0.00546 | -0.05 | -86.708
-6.5 | -0.444 | 0.00535 | -0.051 | -83.117
-6 | -0.408 | 0.00523 | -0.051 | -77.979
-5.5 | -0.364 | 0.0052 | -0.051 | -70.143
-5 | -0.316 | 0.00517 | -0.051 | -61.209
-4.5 | -0.263 | 0.00508 | -0.051 | -51.75
-4 | -0.207 | 0.0051 | -0.051 | -40.665
-3.5 | -0.151 | 0.00518 | -0.051 | -29.096
-3 | -0.094 | 0.0052 | -0.051 | -17.98
-2.5 | -0.036 | 0.00517 | -0.051 | -6.916
-2 | 0.022 | 0.00516 | -0.051 | 4.347
-1.5 | 0.081 | 0.00485 | -0.051 | 16.652
-1 | 0.139 | 0.00489 | -0.051 | 28.509
-0.5 | 0.198 | 0.00482 | -0.051 | 41.017
0 | 0.256 | 0.00563 | -0.051 | 45.476
0.5 | 0.314 | 0.0056 | -0.051 | 56.162
1 | 0.372 | 0.00575 | -0.051 | 64.834
1.5 | 0.431 | 0.00625 | -0.051 | 68.87
2 | 0.488 | 0.00747 | -0.051 | 65.432
2.5 | 0.546 | 0.00746 | -0.051 | 73.189
3 | 0.604 | 0.00763 | -0.051 | 79.126
3.5 | 0.66 | 0.00782 | -0.051 | 84.332
4 | 0.715 | 0.00799 | -0.051 | 89.476
4.5 | 0.766 | 0.00825 | -0.051 | 92.852
5 | 0.812 | 0.00796 | -0.051 | 101.983
5.5 | 0.851 | 0.0086 | -0.051 | 98.941
6 | 0.882 | 0.00891 | -0.051 | 98.948
6.5 | 0.904 | 0.00907 | -0.051 | 99.683
7 | 0.915 | 0.00932 | -0.051 | 98.214
7.5 | 0.915 | 0.00925 | -0.051 | 98.937
8 | 0.904 | 0.00975 | -0.051 | 92.728
8.5 | 0.882 | 0.00947 | -0.051 | 93.132
9 | 0.85 | 0.00997 | -0.05 | 85.311
9.5 | 0.812 | 0.01051 | -0.05 | 77.23
10 | 0.766 | 0.01227 | -0.05 | 62.428
10.5 | 0.717 | 0.01313 | -0.05 | 54.577
11 | 0.665 | 0.01404 | -0.05 | 47.345
11.5 | 0.608 | 0.01548 | -0.049 | 39.262
12 | 0.549 | 0.0183 | -0.048 | 30.002

## 84. Re 6M Mach 0.10 (2)
BIGFOIL.COM POLAR EXPORT
NM02
NM02 |  |  |  | Cl Max: | 1.8043 | at alpha= | 15.5 | deg
XFOIL ncrit=9 |  |  |  | L/D Max: | 125.763 | at alpha= | 8 | deg
Re: | 6000000 |  |  | Cd Min: | 0.1938 | at alpha= | 20 | deg
Mach: | 0.1 |  |  | Cl=0 at alpha= | -2.1387 | deg
|  |  |  | @ Cl=0.1, Cd= | 0.0050444
|  |  |  | @ Cl=0.4, Cd= | 0.0047765
|  |  |  | @ Cl=0.6, Cd= | 0.0054805
alpha (deg) | Cl | Cd | Cm | Cl/Cd
-16.5 | -1.4058 | 0.03777 | -0.0562 | -37.22
-16 | -1.4485 | 0.02998 | -0.0582 | -48.3155
-15.5 | -1.4329 | 0.02575 | -0.0577 | -55.6466
-15 | -1.4032 | 0.02226 | -0.0572 | -63.0368
-14.5 | -1.3614 | 0.02005 | -0.0568 | -67.9002
-14 | -1.3148 | 0.01839 | -0.0564 | -71.4954
-13.5 | -1.2666 | 0.01678 | -0.056 | -75.4827
-13 | -1.2158 | 0.01557 | -0.0556 | -78.0861
-12.5 | -1.1629 | 0.01473 | -0.0553 | -78.9477
-12 | -1.1093 | 0.014 | -0.055 | -79.2357
-11.5 | -1.055 | 0.01339 | -0.0547 | -78.7901
-11 | -1 | 0.01295 | -0.0544 | -77.2201
-10.5 | -0.9449 | 0.01248 | -0.0542 | -75.7131
-10 | -0.8897 | 0.012 | -0.054 | -74.1417
-9.5 | -0.8341 | 0.0116 | -0.0538 | -71.9052
-9 | -0.7806 | 0.01 | -0.0538 | -78.06
-8.5 | -0.7256 | 0.0089 | -0.0537 | -81.5281
-8 | -0.6699 | 0.00817 | -0.0536 | -81.9951
-7.5 | -0.6115 | 0.00757 | -0.0539 | -80.7794
-7 | -0.5474 | 0.00713 | -0.0555 | -76.7742
-6.5 | -0.4947 | 0.00671 | -0.0544 | -73.7258
-6 | -0.4407 | 0.00644 | -0.0536 | -68.4317
-5.5 | -0.3844 | 0.00618 | -0.0534 | -62.2006
-5 | -0.3276 | 0.00598 | -0.0533 | -54.7826
-4.5 | -0.2706 | 0.00584 | -0.0532 | -46.3356
-4 | -0.2133 | 0.00564 | -0.0532 | -37.8191
-3.5 | -0.1561 | 0.00548 | -0.0532 | -28.4854
-3 | -0.0988 | 0.00539 | -0.0532 | -18.3302
-2.5 | -0.0414 | 0.0053 | -0.0532 | -7.8113
-2 | 0.0159 | 0.00518 | -0.0533 | 3.0695
-1.5 | 0.0733 | 0.00507 | -0.0534 | 14.4576
-0.5 | 0.1879 | 0.00496 | -0.0536 | 37.8831
0 | 0.2453 | 0.00479 | -0.0539 | 51.2109
0.5 | 0.3026 | 0.00477 | -0.0541 | 63.4382
1 | 0.3599 | 0.00472 | -0.0543 | 76.25
1.5 | 0.4167 | 0.0048 | -0.0544 | 86.8125
2 | 0.4735 | 0.00495 | -0.0545 | 95.6566
2.5 | 0.5302 | 0.00514 | -0.0545 | 103.1518
3 | 0.5865 | 0.00543 | -0.0545 | 108.011
3.5 | 0.6426 | 0.00564 | -0.0545 | 113.9362
4 | 0.6982 | 0.00594 | -0.0543 | 117.5421
4.5 | 0.7497 | 0.00604 | -0.0531 | 124.1225
5 | 0.8057 | 0.00643 | -0.0529 | 125.3033
5.5 | 0.8612 | 0.00691 | -0.0528 | 124.631
6 | 0.9166 | 0.00736 | -0.0525 | 124.538
6.5 | 0.9721 | 0.00776 | -0.0523 | 125.2706
7 | 1.0272 | 0.0082 | -0.052 | 125.2683
7.5 | 1.0821 | 0.00864 | -0.0517 | 125.2431
8 | 1.1369 | 0.00904 | -0.0514 | 125.7633
8.5 | 1.1913 | 0.0095 | -0.0511 | 125.4
9 | 1.245 | 0.01006 | -0.0507 | 123.7575
9.5 | 1.2981 | 0.01067 | -0.0502 | 121.6589
10 | 1.3513 | 0.01119 | -0.0497 | 120.7596
10.5 | 1.4021 | 0.0121 | -0.049 | 115.876
11 | 1.4527 | 0.01299 | -0.0482 | 111.8322
11.5 | 1.5024 | 0.01392 | -0.0473 | 107.931
12 | 1.5509 | 0.01496 | -0.0462 | 103.6698
12.5 | 1.5979 | 0.01609 | -0.0451 | 99.3101
13 | 1.6432 | 0.01735 | -0.0437 | 94.7089
13.5 | 1.6861 | 0.01876 | -0.0421 | 89.8774
14 | 1.7259 | 0.02035 | -0.0402 | 84.8108
14.5 | 1.7613 | 0.02217 | -0.0379 | 79.4452
15 | 1.7898 | 0.0243 | -0.0348 | 73.6543
15.5 | 1.8043 | 0.02671 | -0.0301 | 67.5515
16 | 1.7929 | 0.02977 | -0.023 | 60.2251
16.5 | 1.7779 | 0.03466 | -0.0196 | 51.2954
17 | 1.7576 | 0.04183 | -0.0198 | 42.0177
17.5 | 1.7275 | 0.05223 | -0.0238 | 33.0749
18 | 1.6835 | 0.06695 | -0.0321 | 25.1456
18.5 | 1.6227 | 0.08674 | -0.0444 | 18.7076
19 | 1.5318 | 0.11492 | -0.0623 | 13.3293
19.5 | 1.4227 | 0.14984 | -0.0852 | 9.4948
20 | 1.2961 | 0.1938 | -0.1155 | 6.6878

## 85. Re 6M Mach 0.25 (1)
BIGFOIL.COM POLAR EXPORT
NM02
NM02 |  |  |  | Cl Max: | 0.901 | at alpha= | 6.5 | deg
JavaFoil+Calcfoil stall+Eppler ext transition |  |  |  | L/D Max: | 98.066 | at alpha= | 5.5 | deg
Re: | 6000000 |  |  | Cd Min: | 0.00482 | at alpha= | -0.5 | deg
Mach: | 0.25 |  |  | Cl=0 at alpha= | -2.1917 | deg
|  |  |  | @ Cl=0.1, Cd= | 0.03119
|  |  |  | @ Cl=0.4, Cd= | 0.03119
|  |  |  | @ Cl=0.6, Cd= | 0.03119
alpha (deg) | Cl | Cd | Cm | Cl/Cd
-12.5 | -0.059 | 0.0846 | -0.025 | -0.695
-12 | -0.056 | 0.07961 | -0.025 | -0.703
-11.5 | -0.053 | 0.07397 | -0.026 | -0.719
-11 | -0.05 | 0.0692 | -0.026 | -0.728
-10.5 | -0.164 | 0.065 | -0.027 | -2.528
-10 | -0.223 | 0.06072 | -0.027 | -3.669
-9.5 | -0.273 | 0.05678 | -0.028 | -4.8
-9 | -0.315 | 0.05169 | -0.03 | -6.093
-8.5 | -0.352 | 0.04326 | -0.035 | -8.136
-8 | -0.451 | 0.00565 | -0.052 | -79.767
-7.5 | -0.461 | 0.0056 | -0.052 | -82.336
-7 | -0.457 | 0.00557 | -0.052 | -82.086
-6.5 | -0.439 | 0.00543 | -0.052 | -80.861
-6 | -0.409 | 0.0053 | -0.052 | -77.191
-5.5 | -0.37 | 0.00524 | -0.052 | -70.493
-5 | -0.323 | 0.00521 | -0.052 | -61.981
-4.5 | -0.269 | 0.00521 | -0.052 | -51.612
-4 | -0.212 | 0.00512 | -0.052 | -41.504
-3.5 | -0.155 | 0.0052 | -0.052 | -29.781
-3 | -0.096 | 0.00521 | -0.052 | -18.445
-2.5 | -0.037 | 0.00517 | -0.052 | -7.105
-2 | 0.023 | 0.00516 | -0.052 | 4.468
-1.5 | 0.083 | 0.00492 | -0.052 | 16.875
-1 | 0.143 | 0.00491 | -0.052 | 29.176
-0.5 | 0.203 | 0.00482 | -0.052 | 42.155
0 | 0.263 | 0.00565 | -0.052 | 46.551
0.5 | 0.323 | 0.00568 | -0.052 | 56.824
1 | 0.383 | 0.00582 | -0.052 | 65.8
1.5 | 0.442 | 0.0063 | -0.052 | 70.184
2 | 0.502 | 0.00755 | -0.052 | 66.456
2.5 | 0.561 | 0.00756 | -0.052 | 74.199
3 | 0.62 | 0.00774 | -0.052 | 80.15
3.5 | 0.678 | 0.00795 | -0.052 | 85.18
4 | 0.734 | 0.00814 | -0.052 | 90.12
4.5 | 0.785 | 0.00842 | -0.052 | 93.209
5 | 0.83 | 0.00852 | -0.052 | 97.436
5.5 | 0.866 | 0.00883 | -0.052 | 98.066
6 | 0.89 | 0.00918 | -0.052 | 96.932
6.5 | 0.901 | 0.00938 | -0.052 | 95.972
7 | 0.894 | 0.00971 | -0.052 | 92.073
7.5 | 0.87 | 0.00971 | -0.052 | 89.538
8 | 0.825 | 0.00953 | -0.052 | 86.58
8.5 | 0.762 | 0.01005 | -0.052 | 75.82
9 | 0.683 | 0.00984 | -0.052 | 69.374
9.5 | 0.589 | 0.01257 | -0.052 | 46.865
10 | 0.486 | 0.01355 | -0.052 | 35.841
10.5 | 0.37 | 0.0151 | -0.051 | 24.513
11 | 0.236 | 0.01969 | -0.049 | 12.008
11.5 | 0.086 | 0.03119 | -0.046 | 2.763

## 86. Re 6M Mach 0.25 (2)
BIGFOIL.COM POLAR EXPORT
NM02
NM02 |  |  |  | Cl Max: | 1.667 | at alpha= | 13 | deg
XFOIL ncrit=9 |  |  |  | L/D Max: | 126.258 | at alpha= | 5 | deg
Re: | 6000000 |  |  | Cd Min: | 0.21259 | at alpha= | -17 | deg
Mach: | 0.25 |  |  | Cl=0 at alpha= | -2.1322 | deg
|  |  |  | @ Cl=0.1, Cd= | 0.0050804
|  |  |  | @ Cl=0.4, Cd= | 0.0048096
|  |  |  | @ Cl=0.6, Cd= | 0.0054726
alpha (deg) | Cl | Cd | Cm | Cl/Cd
-17 | -0.7278 | 0.21259 | 0.0554 | -3.4235
-16.5 | -0.7092 | 0.20584 | 0.0513 | -3.4454
-16 | -0.694 | 0.19703 | 0.0468 | -3.5223
-15.5 | -0.6834 | 0.18645 | 0.042 | -3.6653
-15 | -0.672 | 0.17681 | 0.0373 | -3.8007
-14.5 | -0.6631 | 0.16657 | 0.0324 | -3.9809
-14 | -0.6563 | 0.15593 | 0.0273 | -4.2089
-13.5 | -0.6422 | 0.14874 | 0.0237 | -4.3176
-13 | -0.6362 | 0.13937 | 0.0194 | -4.5648
-12 | -1.1027 | 0.03162 | -0.0601 | -34.8735
-11.5 | -1.0947 | 0.02256 | -0.0626 | -48.5239
-11 | -1.0486 | 0.01891 | -0.0623 | -55.4521
-10.5 | -0.9905 | 0.01772 | -0.0611 | -55.8973
-10 | -0.9347 | 0.01586 | -0.0604 | -58.9344
-9.5 | -0.8772 | 0.01434 | -0.0596 | -61.1715
-9 | -0.8186 | 0.0132 | -0.0588 | -62.0152
-8.5 | -0.7594 | 0.01233 | -0.058 | -61.5896
-8 | -0.7034 | 0.00965 | -0.0578 | -72.8912
-7.5 | -0.641 | 0.00866 | -0.0578 | -74.0185
-7 | -0.573 | 0.00807 | -0.059 | -71.0037
-6.5 | -0.518 | 0.00737 | -0.0574 | -70.2849
-6 | -0.4608 | 0.00687 | -0.0564 | -67.0742
-5.5 | -0.4014 | 0.00645 | -0.0559 | -62.2326
-5 | -0.3418 | 0.00616 | -0.0555 | -55.487
-4.5 | -0.2821 | 0.00594 | -0.0553 | -47.4916
-4 | -0.2223 | 0.00573 | -0.0551 | -38.7958
-3.5 | -0.1627 | 0.00557 | -0.0549 | -29.2101
-3 | -0.1032 | 0.00544 | -0.0548 | -18.9706
-2.5 | -0.0437 | 0.00534 | -0.0548 | -8.1835
-2 | 0.0157 | 0.00521 | -0.0548 | 3.0134
-1.5 | 0.075 | 0.00511 | -0.0549 | 14.6771
-1 | 0.1342 | 0.00504 | -0.055 | 26.627
-0.5 | 0.1934 | 0.005 | -0.0551 | 38.68
0 | 0.2528 | 0.00482 | -0.0553 | 52.4481
0.5 | 0.3119 | 0.00481 | -0.0555 | 64.8441
1 | 0.371 | 0.00478 | -0.0556 | 77.6151
1.5 | 0.4298 | 0.00484 | -0.0558 | 88.8017
2 | 0.4885 | 0.00501 | -0.0558 | 97.505
2.5 | 0.5472 | 0.00521 | -0.0557 | 105.0288
3 | 0.6055 | 0.0055 | -0.0557 | 110.0909
3.5 | 0.6636 | 0.00575 | -0.0555 | 115.4087
4 | 0.7214 | 0.00609 | -0.0552 | 118.4565
4.5 | 0.7749 | 0.00617 | -0.0538 | 125.5916
5 | 0.8333 | 0.0066 | -0.0535 | 126.2576
5.5 | 0.8912 | 0.00714 | -0.0531 | 124.8179
6 | 0.9496 | 0.00757 | -0.0526 | 125.4425
6.5 | 1.0079 | 0.00803 | -0.0521 | 125.5168
7 | 1.0659 | 0.00855 | -0.0514 | 124.6667
7.5 | 1.1242 | 0.009 | -0.0507 | 124.9111
8 | 1.1823 | 0.0095 | -0.05 | 124.4526
8.5 | 1.2398 | 0.0101 | -0.0491 | 122.7525
9 | 1.2972 | 0.01074 | -0.048 | 120.7821
9.5 | 1.3533 | 0.01161 | -0.0468 | 116.5633
10 | 1.4087 | 0.0126 | -0.0454 | 111.8016
10.5 | 1.4632 | 0.0137 | -0.0437 | 106.8029
11 | 1.516 | 0.01503 | -0.0418 | 100.8649
11.5 | 1.5658 | 0.01668 | -0.0395 | 93.8729
12 | 1.6107 | 0.01882 | -0.0367 | 85.5845
12.5 | 1.6469 | 0.02167 | -0.0332 | 75.9991
13 | 1.667 | 0.02548 | -0.0285 | 65.4239
13.5 | 1.6534 | 0.0297 | -0.0204 | 55.67
14 | 1.6236 | 0.03545 | -0.0156 | 45.7997
14.5 | 1.5902 | 0.0447 | -0.0175 | 35.5749
15 | 1.5498 | 0.05819 | -0.0254 | 26.6334
15.5 | 1.5054 | 0.07489 | -0.0365 | 20.1015
16 | 1.4541 | 0.09425 | -0.0492 | 15.4281
16.5 | 1.395 | 0.116 | -0.0631 | 12.0259
17 | 1.3298 | 0.14018 | -0.079 | 9.4864
17.5 | 1.2608 | 0.16715 | -0.0975 | 7.5429
18 | 1.206 | 0.19346 | -0.1156 | 6.2338

## 87. Re 6M Mach 0.50 (1)
BIGFOIL.COM POLAR EXPORT
NM02
NM02 |  |  |  | Cl Max: | 1.154 | at alpha= | 20 | deg
JavaFoil+Calcfoil stall+Eppler ext transition |  |  |  | L/D Max: | 99.751 | at alpha= | 4.5 | deg
Re: | 6000000 |  |  | Cd Min: | 0.00489 | at alpha= | -1 | deg
Mach: | 0.5 |  |  | Cl=0 at alpha= | -2.194 | deg
|  |  |  | @ Cl=0.1, Cd= | 0.0049437
|  |  |  | @ Cl=0.4, Cd= | 0.006014
|  |  |  | @ Cl=0.6, Cd= | 0.011822
alpha (deg) | Cl | Cd | Cm | Cl/Cd
-20 | -0.983 | 0.14486 | -0.033 | -6.783
-19.5 | -0.957 | 0.14447 | -0.034 | -6.628
-19 | -0.926 | 0.14375 | -0.033 | -6.445
-18.5 | -0.9 | 0.13129 | -0.033 | -6.856
-18 | -0.874 | 0.12214 | -0.034 | -7.158
-17.5 | -0.844 | 0.12865 | -0.032 | -6.558
-17 | -0.818 | 0.11708 | -0.033 | -6.985
-16.5 | -0.793 | 0.10732 | -0.034 | -7.391
-16 | -0.76 | 0.12014 | -0.031 | -6.325
-15.5 | -0.733 | 0.10744 | -0.032 | -6.824
-15 | -0.708 | 0.09773 | -0.033 | -7.243
-14.5 | -0.678 | 0.10232 | -0.032 | -6.627
-14 | -0.649 | 0.09634 | -0.031 | -6.741
-13.5 | -0.623 | 0.08754 | -0.032 | -7.121
-13 | -0.599 | 0.07871 | -0.034 | -7.611
-12.5 | -0.566 | 0.0878 | -0.03 | -6.445
-12 | -0.54 | 0.07783 | -0.031 | -6.934
-11.5 | -0.515 | 0.0691 | -0.034 | -7.452
-11 | -0.483 | 0.07579 | -0.029 | -6.371
-10.5 | -0.456 | 0.06893 | -0.029 | -6.611
-10 | -0.43 | 0.06128 | -0.032 | -7.015
-9.5 | -0.408 | 0.05199 | -0.037 | -7.846
-9 | -0.373 | 0.05937 | -0.029 | -6.279
-8.5 | -0.345 | 0.0563 | -0.027 | -6.124
-8 | -0.319 | 0.04993 | -0.031 | -6.383
-7.5 | -0.296 | 0.04138 | -0.037 | -7.158
-7 | -0.262 | 0.04731 | -0.027 | -5.546
-6.5 | -0.236 | 0.04251 | -0.03 | -5.548
-6 | -0.258 | 0.00562 | -0.058 | -45.939
-5.5 | -0.224 | 0.00555 | -0.058 | -40.339
-5 | -0.333 | 0.00546 | -0.058 | -61.018
-4.5 | -0.289 | 0.00528 | -0.058 | -54.722
-4 | -0.232 | 0.00535 | -0.058 | -43.466
-3.5 | -0.171 | 0.00528 | -0.058 | -32.389
-3 | -0.107 | 0.00525 | -0.058 | -20.344
-2.5 | -0.041 | 0.00517 | -0.058 | -7.917
-2 | 0.026 | 0.00516 | -0.058 | 4.993
-1.5 | 0.093 | 0.00495 | -0.058 | 18.74
-1 | 0.16 | 0.00489 | -0.058 | 32.715
-0.5 | 0.227 | 0.005 | -0.058 | 45.444
0 | 0.294 | 0.00501 | -0.058 | 58.721
0.5 | 0.361 | 0.00595 | -0.058 | 60.703
1 | 0.428 | 0.00606 | -0.058 | 70.547
1.5 | 0.494 | 0.00623 | -0.058 | 79.39
2 | 0.561 | 0.00805 | -0.058 | 69.637
2.5 | 0.627 | 0.00819 | -0.058 | 76.508
3 | 0.692 | 0.00827 | -0.058 | 83.695
3.5 | 0.755 | 0.00859 | -0.058 | 87.926
4 | 0.815 | 0.00888 | -0.058 | 91.785
4.5 | 0.863 | 0.00865 | -0.058 | 99.751
5 | 0.886 | 0.00979 | -0.058 | 90.446
5.5 | 0.84 | 0.01011 | -0.058 | 83.024
6 | 0.544 | 0.01077 | -0.058 | 50.497
6.5 | 0.576 | 0.01156 | -0.058 | 49.848
7 | 0.608 | 0.01191 | -0.058 | 50.995
7.5 | 0.639 | 0.01272 | -0.058 | 50.209
8 | 0.653 | 0.01572 | -0.056 | 41.521
8.5 | 0.696 | 0.01464 | -0.057 | 47.561
9 | 0.687 | 0.02236 | -0.053 | 30.713
9.5 | 0.62 | 0.06727 | -0.029 | 9.22
10 | 0.705 | 0.03769 | -0.048 | 18.707
10.5 | 0.673 | 0.07302 | -0.03 | 9.211
11 | 0.746 | 0.0477 | -0.046 | 15.643
11.5 | 0.725 | 0.07935 | -0.031 | 9.132
12 | 0.826 | 0.04039 | -0.049 | 20.444
12.5 | 0.785 | 0.07982 | -0.036 | 9.829
13 | 0.799 | 0.09562 | -0.03 | 8.36
13.5 | 0.844 | 0.08188 | -0.039 | 10.31
14 | 0.852 | 0.10063 | -0.032 | 8.468
14.5 | 0.893 | 0.09013 | -0.038 | 9.903
15 | 0.903 | 0.10681 | -0.033 | 8.454
15.5 | 0.933 | 0.11196 | -0.035 | 8.331
16 | 0.955 | 0.11251 | -0.034 | 8.487
16.5 | 0.978 | 0.12422 | -0.033 | 7.876
17 | 1.005 | 0.11996 | -0.034 | 8.378
17.5 | 1.028 | 0.1323 | -0.034 | 7.767
18 | 1.054 | 0.1277 | -0.034 | 8.257
18.5 | 1.078 | 0.1406 | -0.034 | 7.666
19 | 1.104 | 0.13595 | -0.035 | 8.121
19.5 | 1.127 | 0.1484 | -0.035 | 7.596
20 | 1.154 | 0.14262 | -0.035 | 8.09

## 88. Re 6M Mach 0.50 (2)
BIGFOIL.COM POLAR EXPORT
NM02
NM02 |  |  |  | Cl Max: | 1.1769 | at alpha= | 6.5 | deg
XFOIL ncrit=9 |  |  |  | L/D Max: | 129.811 | at alpha= | 4.5 | deg
Re: | 6000000 |  |  | Cd Min: | 0.00963 | at alpha= | 6.5 | deg
Mach: | 0.5 |  |  | Cl=0 at alpha= | -99 | deg
|  |  |  | @ Cl=0.1, Cd= | 0.00499
|  |  |  | @ Cl=0.4, Cd= | 0.0049692
|  |  |  | @ Cl=0.6, Cd= | 0.005393
alpha (deg) | Cl | Cd | Cm | Cl/Cd
0 | 0.2856 | 0.00499 | -0.0614 | 57.2345
0.5 | 0.3532 | 0.00499 | -0.0614 | 70.7816
1 | 0.4208 | 0.00496 | -0.0615 | 84.8387
1.5 | 0.4883 | 0.00503 | -0.0615 | 97.0775
2 | 0.5558 | 0.00523 | -0.0613 | 106.2715
2.5 | 0.6236 | 0.00548 | -0.0609 | 113.7956
3 | 0.6912 | 0.00586 | -0.0604 | 117.9522
3.5 | 0.7591 | 0.00624 | -0.0597 | 121.6506
4 | 0.8275 | 0.00664 | -0.0587 | 124.6235
4.5 | 0.8905 | 0.00686 | -0.0561 | 129.8105
5 | 0.9605 | 0.00749 | -0.0546 | 128.2377
5.5 | 1.0323 | 0.00802 | -0.0528 | 128.7157
6 | 1.1045 | 0.00868 | -0.0505 | 127.2465
6.5 | 1.1769 | 0.00963 | -0.0476 | 122.2118

## 89. Re 7M Mach 0.00 (1)
BIGFOIL.COM POLAR EXPORT
NM02
NM02 |  |  |  | Cl Max: | 0.92 | at alpha= | 7.5 | deg
JavaFoil+Calcfoil stall+Eppler ext transition |  |  |  | L/D Max: | 104.152 | at alpha= | 5 | deg
Re: | 7000000 |  |  | Cd Min: | 0.00482 | at alpha= | -1 | deg
Mach: | 0 |  |  | Cl=0 at alpha= | -2.1897 | deg
|  |  |  | @ Cl=0.1, Cd= | 0.0048398
|  |  |  | @ Cl=0.4, Cd= | 0.0059693
|  |  |  | @ Cl=0.6, Cd= | 0.01946
alpha (deg) | Cl | Cd | Cm | Cl/Cd
-14 | -0.264 | 0.09225 | -0.026 | -2.862
-13.5 | -0.282 | 0.08681 | -0.027 | -3.253
-13 | -0.301 | 0.08178 | -0.027 | -3.685
-12.5 | -0.321 | 0.07778 | -0.027 | -4.121
-12 | -0.34 | 0.0728 | -0.028 | -4.673
-11.5 | -0.36 | 0.06692 | -0.029 | -5.383
-11 | -0.379 | 0.06161 | -0.03 | -6.159
-10.5 | -0.397 | 0.05669 | -0.031 | -7.003
-10 | -0.415 | 0.05004 | -0.033 | -8.287
-9.5 | -0.452 | 0.02765 | -0.042 | -16.347
-9 | -0.52 | 0.00567 | -0.05 | -91.743
-8.5 | -0.52 | 0.00551 | -0.05 | -94.383
-8 | -0.513 | 0.00544 | -0.05 | -94.307
-7.5 | -0.498 | 0.00546 | -0.05 | -91.247
-7 | -0.475 | 0.00533 | -0.05 | -89.09
-6.5 | -0.445 | 0.00521 | -0.05 | -85.268
-6 | -0.407 | 0.00519 | -0.05 | -78.441
-5.5 | -0.363 | 0.00514 | -0.05 | -70.683
-5 | -0.315 | 0.00505 | -0.05 | -62.415
-4.5 | -0.262 | 0.00516 | -0.05 | -50.64
-4 | -0.206 | 0.00514 | -0.05 | -40.12
-3.5 | -0.15 | 0.00515 | -0.05 | -29.166
-3 | -0.093 | 0.00509 | -0.05 | -18.282
-2.5 | -0.036 | 0.00506 | -0.05 | -7.033
-2 | 0.022 | 0.00513 | -0.05 | 4.356
-1.5 | 0.08 | 0.00485 | -0.05 | 16.581
-1 | 0.139 | 0.00482 | -0.05 | 28.732
-0.5 | 0.197 | 0.00494 | -0.05 | 39.818
0 | 0.255 | 0.00558 | -0.051 | 45.626
0.5 | 0.313 | 0.00567 | -0.051 | 55.176
1 | 0.371 | 0.00572 | -0.051 | 64.744
1.5 | 0.428 | 0.00621 | -0.051 | 68.998
2 | 0.486 | 0.00739 | -0.051 | 65.802
2.5 | 0.543 | 0.00745 | -0.051 | 72.957
3 | 0.601 | 0.00747 | -0.051 | 80.366
3.5 | 0.657 | 0.00763 | -0.051 | 86.034
4 | 0.712 | 0.00784 | -0.051 | 90.714
4.5 | 0.762 | 0.00803 | -0.05 | 94.907
5 | 0.808 | 0.00776 | -0.05 | 104.152
5.5 | 0.848 | 0.00836 | -0.05 | 101.405
6 | 0.88 | 0.00866 | -0.05 | 101.654
6.5 | 0.903 | 0.0088 | -0.05 | 102.614
7 | 0.917 | 0.00913 | -0.05 | 100.41
7.5 | 0.92 | 0.00943 | -0.05 | 97.575
8 | 0.913 | 0.00938 | -0.05 | 97.321
8.5 | 0.895 | 0.00913 | -0.05 | 98.103
9 | 0.869 | 0.00955 | -0.05 | 91.052
9.5 | 0.836 | 0.01006 | -0.05 | 83.101
10 | 0.797 | 0.00962 | -0.05 | 82.866
10.5 | 0.754 | 0.01254 | -0.05 | 60.132
11 | 0.708 | 0.01322 | -0.05 | 53.598
11.5 | 0.66 | 0.01429 | -0.05 | 46.184
12 | 0.607 | 0.01605 | -0.049 | 37.824
12.5 | 0.553 | 0.01946 | -0.048 | 28.424

## 90. Re 7M Mach 0.00 (2)
BIGFOIL.COM POLAR EXPORT
NM02
NM02 |  |  |  | Cl Max: | 1.8393 | at alpha= | 16 | deg
XFOIL ncrit=9 |  |  |  | L/D Max: | 130.253 | at alpha= | 8 | deg
Re: | 7000000 |  |  | Cd Min: | 0.13984 | at alpha= | 20 | deg
Mach: | 0 |  |  | Cl=0 at alpha= | -2.1392 | deg
|  |  |  | @ Cl=0.1, Cd= | 0.005002
|  |  |  | @ Cl=0.4, Cd= | 0.0048046
|  |  |  | @ Cl=0.6, Cd= | 0.0054817
alpha (deg) | Cl | Cd | Cm | Cl/Cd
-17.5 | -1.4662 | 0.0386 | -0.054 | -37.9845
-17 | -1.5288 | 0.02899 | -0.0565 | -52.7354
-16.5 | -1.5117 | 0.02545 | -0.0556 | -59.3988
-16 | -1.4817 | 0.02258 | -0.0551 | -65.62
-15.5 | -1.4456 | 0.02001 | -0.0547 | -72.2439
-15 | -1.4013 | 0.01843 | -0.0544 | -76.0336
-14.5 | -1.3544 | 0.0171 | -0.0541 | -79.2047
-14 | -1.3062 | 0.01582 | -0.0539 | -82.5664
-13.5 | -1.2567 | 0.01465 | -0.0537 | -85.7816
-13 | -1.2053 | 0.0138 | -0.0536 | -87.3406
-12.5 | -1.1529 | 0.0131 | -0.0535 | -88.0076
-12 | -1.0998 | 0.01248 | -0.0533 | -88.125
-11.5 | -1.0463 | 0.01193 | -0.0532 | -87.7033
-11 | -0.9919 | 0.01156 | -0.0531 | -85.8045
-10.5 | -0.9373 | 0.01124 | -0.0531 | -83.3897
-10 | -0.8827 | 0.01083 | -0.053 | -81.5051
-9.5 | -0.8277 | 0.0105 | -0.0529 | -78.8286
-9 | -0.7732 | 0.00983 | -0.0529 | -78.6572
-8.5 | -0.7192 | 0.00849 | -0.0529 | -84.7114
-8 | -0.6641 | 0.00775 | -0.0529 | -85.6903
-7.5 | -0.6015 | 0.00715 | -0.0544 | -84.1259
-7 | -0.5455 | 0.00674 | -0.0544 | -80.9347
-6.5 | -0.4937 | 0.00648 | -0.0532 | -76.1883
-6 | -0.4382 | 0.00622 | -0.053 | -70.4502
-5.5 | -0.382 | 0.006 | -0.0529 | -63.6667
-5 | -0.3255 | 0.00583 | -0.0528 | -55.8319
-4.5 | -0.2688 | 0.00571 | -0.0528 | -47.0753
-4 | -0.2119 | 0.00553 | -0.0529 | -38.3183
-3.5 | -0.1551 | 0.0054 | -0.0529 | -28.7222
-3 | -0.0981 | 0.0053 | -0.0529 | -18.5094
-2.5 | -0.0412 | 0.00523 | -0.053 | -7.8776
-2 | 0.0159 | 0.00511 | -0.0531 | 3.1115
-1.5 | 0.0729 | 0.00504 | -0.0532 | 14.4643
-1 | 0.1299 | 0.00496 | -0.0533 | 26.1895
-0.5 | 0.187 | 0.00492 | -0.0534 | 38.0081
0 | 0.244 | 0.00478 | -0.0537 | 51.046
0.5 | 0.301 | 0.00477 | -0.0538 | 63.1027
1 | 0.3579 | 0.00476 | -0.054 | 75.1891
1.5 | 0.4145 | 0.00482 | -0.0542 | 85.9959
2 | 0.471 | 0.00494 | -0.0543 | 95.3441
2.5 | 0.5275 | 0.0051 | -0.0543 | 103.4314
3 | 0.5833 | 0.00541 | -0.0543 | 107.8189
3.5 | 0.6392 | 0.00565 | -0.0543 | 113.1327
4 | 0.6948 | 0.00592 | -0.0543 | 117.3649
4.5 | 0.7496 | 0.00607 | -0.054 | 123.4926
5 | 0.8016 | 0.00627 | -0.053 | 127.8469
5.5 | 0.8567 | 0.00672 | -0.0529 | 127.4851
6 | 0.9119 | 0.00714 | -0.0527 | 127.7171
6.5 | 0.9669 | 0.00752 | -0.0525 | 128.5771
7 | 1.0216 | 0.00793 | -0.0523 | 128.8272
7.5 | 1.0762 | 0.0083 | -0.0521 | 129.6627
8 | 1.1306 | 0.00868 | -0.0519 | 130.2535
8.5 | 1.1844 | 0.00912 | -0.0517 | 129.8684
9 | 1.2375 | 0.00967 | -0.0513 | 127.9731
9.5 | 1.2904 | 0.01019 | -0.051 | 126.634
10 | 1.343 | 0.01069 | -0.0506 | 125.6314
10.5 | 1.3937 | 0.01149 | -0.0501 | 121.2968
11 | 1.4437 | 0.01235 | -0.0494 | 116.8988
11.5 | 1.493 | 0.01323 | -0.0487 | 112.8496
12 | 1.5414 | 0.01416 | -0.0479 | 108.8559
12.5 | 1.5887 | 0.01515 | -0.047 | 104.8647
13 | 1.6347 | 0.01623 | -0.046 | 100.7209
13.5 | 1.6788 | 0.01742 | -0.0448 | 96.372
14 | 1.7206 | 0.01875 | -0.0433 | 91.7653
14.5 | 1.7595 | 0.02025 | -0.0416 | 86.8889
15 | 1.7942 | 0.02195 | -0.0394 | 81.7403
15.5 | 1.8229 | 0.02391 | -0.0367 | 76.2401
16 | 1.8393 | 0.02617 | -0.0324 | 70.2828
16.5 | 1.8285 | 0.02897 | -0.0251 | 63.117
17 | 1.8158 | 0.03336 | -0.0213 | 54.4305
17.5 | 1.7971 | 0.0399 | -0.0206 | 45.0401
18 | 1.7699 | 0.04928 | -0.0235 | 35.9152
18.5 | 1.7349 | 0.06176 | -0.0298 | 28.091
19 | 1.6697 | 0.08165 | -0.0418 | 20.4495
19.5 | 1.5914 | 0.10665 | -0.0574 | 14.9217
20 | 1.4867 | 0.13984 | -0.0788 | 10.6314

## 91. Re 7M Mach 0.10 (1)
BIGFOIL.COM POLAR EXPORT
NM02
NM02 |  |  |  | Cl Max: | 0.915 | at alpha= | 7 | deg
JavaFoil+Calcfoil stall+Eppler ext transition |  |  |  | L/D Max: | 104.193 | at alpha= | 5 | deg
Re: | 7000000 |  |  | Cd Min: | 0.00482 | at alpha= | -1 | deg
Mach: | 0.1 |  |  | Cl=0 at alpha= | -2.1897 | deg
|  |  |  | @ Cl=0.1, Cd= | 0.0048402
|  |  |  | @ Cl=0.4, Cd= | 0.0059625
|  |  |  | @ Cl=0.6, Cd= | 0.01701
alpha (deg) | Cl | Cd | Cm | Cl/Cd
-13.5 | -0.244 | 0.08787 | -0.027 | -2.781
-13 | -0.265 | 0.08318 | -0.027 | -3.187
-12.5 | -0.287 | 0.07864 | -0.027 | -3.646
-12 | -0.309 | 0.07354 | -0.027 | -4.201
-11.5 | -0.332 | 0.06817 | -0.028 | -4.864
-11 | -0.353 | 0.06377 | -0.029 | -5.538
-10.5 | -0.374 | 0.05822 | -0.03 | -6.43
-10 | -0.394 | 0.05237 | -0.032 | -7.531
-9.5 | -0.416 | 0.04229 | -0.036 | -9.846
-9 | -0.507 | 0.00574 | -0.05 | -88.383
-8.5 | -0.511 | 0.00554 | -0.05 | -92.21
-8 | -0.507 | 0.00546 | -0.05 | -92.778
-7.5 | -0.495 | 0.00548 | -0.05 | -90.268
-7 | -0.474 | 0.00535 | -0.05 | -88.524
-6.5 | -0.444 | 0.00523 | -0.051 | -84.941
-6 | -0.408 | 0.0052 | -0.051 | -78.412
-5.5 | -0.364 | 0.00515 | -0.051 | -70.791
-5 | -0.316 | 0.00505 | -0.051 | -62.592
-4.5 | -0.263 | 0.00517 | -0.051 | -50.824
-4 | -0.207 | 0.00515 | -0.051 | -40.278
-3.5 | -0.151 | 0.00515 | -0.051 | -29.294
-3 | -0.094 | 0.00509 | -0.051 | -18.368
-2.5 | -0.036 | 0.00508 | -0.051 | -7.031
-2 | 0.022 | 0.00513 | -0.051 | 4.379
-1.5 | 0.081 | 0.00485 | -0.051 | 16.661
-1 | 0.139 | 0.00482 | -0.051 | 28.883
-0.5 | 0.198 | 0.00494 | -0.051 | 40.012
0 | 0.256 | 0.00559 | -0.051 | 45.819
0.5 | 0.314 | 0.00567 | -0.051 | 55.393
1 | 0.372 | 0.00573 | -0.051 | 64.986
1.5 | 0.431 | 0.00622 | -0.051 | 69.205
2 | 0.488 | 0.0074 | -0.051 | 65.999
2.5 | 0.546 | 0.00747 | -0.051 | 73.14
3 | 0.604 | 0.00749 | -0.051 | 80.562
3.5 | 0.66 | 0.00766 | -0.051 | 86.123
4 | 0.715 | 0.00787 | -0.051 | 90.876
4.5 | 0.766 | 0.00806 | -0.051 | 95.023
5 | 0.812 | 0.00779 | -0.051 | 104.193
5.5 | 0.851 | 0.00839 | -0.051 | 101.374
6 | 0.882 | 0.0087 | -0.051 | 101.413
6.5 | 0.904 | 0.00885 | -0.051 | 102.084
7 | 0.915 | 0.00921 | -0.051 | 99.407
7.5 | 0.915 | 0.00948 | -0.051 | 96.523
8 | 0.904 | 0.00949 | -0.051 | 95.326
8.5 | 0.882 | 0.00921 | -0.051 | 95.785
9 | 0.85 | 0.00968 | -0.05 | 87.893
9.5 | 0.812 | 0.01021 | -0.05 | 79.465
10 | 0.766 | 0.00979 | -0.05 | 78.294
10.5 | 0.717 | 0.01276 | -0.05 | 56.213
11 | 0.666 | 0.01358 | -0.05 | 48.999
11.5 | 0.611 | 0.01475 | -0.05 | 41.392
12 | 0.553 | 0.01701 | -0.049 | 32.505

## 92. Re 7M Mach 0.10 (2)
BIGFOIL.COM POLAR EXPORT
NM02
NM02 |  |  |  | Cl Max: | 1.8129 | at alpha= | 15.5 | deg
XFOIL ncrit=9 |  |  |  | L/D Max: | 130.137 | at alpha= | 8 | deg
Re: | 7000000 |  |  | Cd Min: | 0.2282 | at alpha= | -18.5 | deg
Mach: | 0.1 |  |  | Cl=0 at alpha= | -2.1383 | deg
|  |  |  | @ Cl=0.1, Cd= | 0.0050126
|  |  |  | @ Cl=0.4, Cd= | 0.0048093
|  |  |  | @ Cl=0.6, Cd= | 0.0054764
alpha (deg) | Cl | Cd | Cm | Cl/Cd
-18.5 | -0.7696 | 0.2282 | 0.0649 | -3.3725
-18 | -0.7519 | 0.22191 | 0.0607 | -3.3883
-17.5 | -0.7341 | 0.21547 | 0.0566 | -3.407
-17 | -0.7185 | 0.20751 | 0.0522 | -3.4625
-16.5 | -1.4379 | 0.03404 | -0.0597 | -42.2415
-16 | -1.4609 | 0.02855 | -0.0584 | -51.1699
-15.5 | -1.4418 | 0.02447 | -0.0578 | -58.9211
-15 | -1.4075 | 0.0215 | -0.0573 | -65.4651
-14.5 | -1.3676 | 0.01885 | -0.0569 | -72.5517
-14 | -1.3203 | 0.0172 | -0.0565 | -76.7616
-13.5 | -1.2702 | 0.01589 | -0.0561 | -79.9371
-13 | -1.2195 | 0.01455 | -0.0557 | -83.8144
-12.5 | -1.1665 | 0.01365 | -0.0554 | -85.4579
-12 | -1.1125 | 0.01295 | -0.0551 | -85.9073
-11.5 | -1.058 | 0.01231 | -0.0548 | -85.9464
-11 | -1.0027 | 0.01188 | -0.0546 | -84.4024
-10.5 | -0.9472 | 0.0115 | -0.0543 | -82.3652
-10 | -0.8916 | 0.01106 | -0.0541 | -80.6148
-9.5 | -0.8358 | 0.0107 | -0.0539 | -78.1121
-9 | -0.78 | 0.01027 | -0.0537 | -75.9494
-8.5 | -0.7257 | 0.0088 | -0.0537 | -82.4659
-8 | -0.6701 | 0.00793 | -0.0536 | -84.5019
-7.5 | -0.6067 | 0.00727 | -0.0551 | -83.4525
-7 | -0.5501 | 0.00683 | -0.0549 | -80.5417
-6.5 | -0.4978 | 0.00655 | -0.0538 | -76
-6 | -0.4418 | 0.00627 | -0.0535 | -70.4625
-5.5 | -0.385 | 0.00604 | -0.0533 | -63.7417
-5 | -0.328 | 0.00585 | -0.0532 | -56.0684
-4.5 | -0.2709 | 0.00572 | -0.0532 | -47.3601
-4 | -0.2135 | 0.00555 | -0.0532 | -38.4685
-3.5 | -0.1563 | 0.00541 | -0.0532 | -28.8909
-3 | -0.0989 | 0.00531 | -0.0532 | -18.6252
-2.5 | -0.0416 | 0.00524 | -0.0533 | -7.9389
-2 | 0.0159 | 0.00512 | -0.0533 | 3.1055
-1.5 | 0.0732 | 0.00505 | -0.0534 | 14.495
-1 | 0.1306 | 0.00497 | -0.0536 | 26.2777
-0.5 | 0.188 | 0.00493 | -0.0537 | 38.1339
0 | 0.2454 | 0.00479 | -0.0539 | 51.2317
0.5 | 0.3027 | 0.00478 | -0.0541 | 63.3264
1 | 0.3599 | 0.00476 | -0.0543 | 75.6092
1.5 | 0.4169 | 0.00483 | -0.0544 | 86.3147
2 | 0.4737 | 0.00495 | -0.0545 | 95.697
2.5 | 0.5305 | 0.0051 | -0.0545 | 104.0196
3 | 0.5868 | 0.00542 | -0.0545 | 108.2657
3.5 | 0.643 | 0.00566 | -0.0545 | 113.6042
4.5 | 0.7542 | 0.0061 | -0.0541 | 123.6393
5 | 0.8066 | 0.00629 | -0.0531 | 128.2353
5.5 | 0.8622 | 0.00676 | -0.0529 | 127.5444
6 | 0.9178 | 0.00717 | -0.0527 | 128.0056
6.5 | 0.9733 | 0.00757 | -0.0525 | 128.5733
7 | 1.0286 | 0.00799 | -0.0522 | 128.7359
7.5 | 1.0838 | 0.00836 | -0.052 | 129.6411
8 | 1.1387 | 0.00875 | -0.0517 | 130.1371
8.5 | 1.193 | 0.00922 | -0.0514 | 129.3926
9 | 1.2467 | 0.0098 | -0.0509 | 127.2143
9.5 | 1.3004 | 0.01029 | -0.0505 | 126.3751
10 | 1.3536 | 0.01085 | -0.05 | 124.7558
10.5 | 1.4042 | 0.01182 | -0.0492 | 118.7986
11 | 1.4551 | 0.01266 | -0.0485 | 114.9368
11.5 | 1.505 | 0.01358 | -0.0476 | 110.8247
12 | 1.5538 | 0.01458 | -0.0466 | 106.5706
12.5 | 1.6014 | 0.01567 | -0.0455 | 102.1953
13 | 1.6472 | 0.01688 | -0.0442 | 97.5829
13.5 | 1.6907 | 0.01826 | -0.0426 | 92.5904
14 | 1.7311 | 0.01983 | -0.0408 | 87.297
14.5 | 1.7671 | 0.02165 | -0.0385 | 81.6212
15 | 1.7962 | 0.02381 | -0.0355 | 75.4389
15.5 | 1.8129 | 0.02637 | -0.0312 | 68.7486
16 | 1.7984 | 0.02943 | -0.0234 | 61.1077
16.5 | 1.7793 | 0.03453 | -0.0196 | 51.5291
17 | 1.755 | 0.04213 | -0.0199 | 41.6568
17.5 | 1.7374 | 0.05078 | -0.023 | 34.2143
18 | 1.6759 | 0.06835 | -0.0331 | 24.5194
18.5 | 1.6193 | 0.08752 | -0.045 | 18.5021
19 | 1.536 | 0.11417 | -0.0619 | 13.4536
19.5 | 1.4372 | 0.14655 | -0.083 | 9.8069
20 | 1.3281 | 0.18477 | -0.1093 | 7.1879

## 93. Re 7M Mach 0.25 (1)
BIGFOIL.COM POLAR EXPORT
NM02
NM02 |  |  |  | Cl Max: | 0.901 | at alpha= | 6.5 | deg
JavaFoil+Calcfoil stall+Eppler ext transition |  |  |  | L/D Max: | 100.493 | at alpha= | 5.5 | deg
Re: | 7000000 |  |  | Cd Min: | 0.00485 | at alpha= | -1.5 | deg
Mach: | 0.25 |  |  | Cl=0 at alpha= | -2.1917 | deg
|  |  |  | @ Cl=0.1, Cd= | 0.02507
|  |  |  | @ Cl=0.4, Cd= | 0.02507
|  |  |  | @ Cl=0.6, Cd= | 0.02507
alpha (deg) | Cl | Cd | Cm | Cl/Cd
-12.5 | -0.059 | 0.08367 | -0.026 | -0.704
-12 | -0.056 | 0.07866 | -0.026 | -0.712
-11.5 | -0.053 | 0.07299 | -0.027 | -0.73
-11 | -0.05 | 0.06847 | -0.027 | -0.737
-10.5 | -0.165 | 0.064 | -0.027 | -2.571
-10 | -0.223 | 0.06022 | -0.028 | -3.705
-9.5 | -0.273 | 0.05558 | -0.029 | -4.916
-9 | -0.317 | 0.04956 | -0.032 | -6.389
-8.5 | -0.366 | 0.03162 | -0.041 | -11.568
-8 | -0.451 | 0.0056 | -0.052 | -80.466
-7.5 | -0.461 | 0.0056 | -0.052 | -82.356
-7 | -0.457 | 0.00545 | -0.052 | -83.777
-6.5 | -0.439 | 0.00531 | -0.052 | -82.633
-6 | -0.409 | 0.00527 | -0.052 | -77.673
-5.5 | -0.37 | 0.00519 | -0.052 | -71.16
-5 | -0.323 | 0.00509 | -0.052 | -63.412
-4.5 | -0.269 | 0.0053 | -0.052 | -50.708
-4 | -0.212 | 0.00517 | -0.052 | -41.119
-3.5 | -0.155 | 0.00516 | -0.052 | -29.985
-3 | -0.096 | 0.0051 | -0.052 | -18.843
-2.5 | -0.037 | 0.00508 | -0.052 | -7.224
-2 | 0.023 | 0.00513 | -0.052 | 4.496
-1.5 | 0.083 | 0.00485 | -0.052 | 17.118
-1 | 0.143 | 0.00489 | -0.052 | 29.292
-0.5 | 0.203 | 0.005 | -0.052 | 40.602
0 | 0.263 | 0.00562 | -0.052 | 46.796
0.5 | 0.323 | 0.00571 | -0.052 | 56.513
1 | 0.383 | 0.0059 | -0.052 | 64.91
1.5 | 0.442 | 0.00591 | -0.052 | 74.907
2 | 0.502 | 0.00748 | -0.052 | 67.059
2.5 | 0.561 | 0.00756 | -0.052 | 74.197
3 | 0.62 | 0.00759 | -0.052 | 81.636
3.5 | 0.678 | 0.00778 | -0.052 | 87.087
4 | 0.734 | 0.00802 | -0.052 | 91.554
4.5 | 0.785 | 0.00823 | -0.052 | 95.39
5 | 0.83 | 0.00832 | -0.052 | 99.717
5.5 | 0.866 | 0.00861 | -0.052 | 100.493
6 | 0.89 | 0.00896 | -0.052 | 99.361
6.5 | 0.901 | 0.00931 | -0.052 | 96.693
7 | 0.894 | 0.00957 | -0.052 | 93.451
7.5 | 0.87 | 0.00992 | -0.052 | 87.682
8 | 0.825 | 0.00926 | -0.052 | 89.114
8.5 | 0.762 | 0.00976 | -0.052 | 78.057
9 | 0.683 | 0.01042 | -0.052 | 65.544
9.5 | 0.59 | 0.01221 | -0.052 | 48.282
10 | 0.486 | 0.01313 | -0.052 | 37.017
10.5 | 0.372 | 0.01444 | -0.051 | 25.737
11 | 0.239 | 0.01778 | -0.05 | 13.44
11.5 | 0.088 | 0.02507 | -0.047 | 3.517

## 94. Re 7M Mach 0.25 (2)
BIGFOIL.COM POLAR EXPORT
NM02
NM02 |  |  |  | Cl Max: | 1.6855 | at alpha= | 13.5 | deg
XFOIL ncrit=9 |  |  |  | L/D Max: | 129.586 | at alpha= | 7.5 | deg
Re: | 7000000 |  |  | Cd Min: | 0.21949 | at alpha= | -17.5 | deg
Mach: | 0.25 |  |  | Cl=0 at alpha= | -2.1313 | deg
|  |  |  | @ Cl=0.1, Cd= | 0.0050461
|  |  |  | @ Cl=0.4, Cd= | 0.0048342
|  |  |  | @ Cl=0.6, Cd= | 0.0054572
alpha (deg) | Cl | Cd | Cm | Cl/Cd
-17.5 | -0.7459 | 0.21949 | 0.0595 | -3.3983
-17 | -0.7282 | 0.21195 | 0.0551 | -3.4357
-16.5 | -0.7097 | 0.20516 | 0.051 | -3.4593
-16 | -0.695 | 0.19611 | 0.0464 | -3.5439
-15.5 | -0.6891 | 0.18351 | 0.041 | -3.7551
-15 | -0.6753 | 0.1751 | 0.0366 | -3.8567
-14.5 | -0.6683 | 0.16422 | 0.0314 | -4.0695
-14 | -0.6596 | 0.15459 | 0.0267 | -4.2668
-13.5 | -0.6519 | 0.14552 | 0.0223 | -4.4798
-12.5 | -1.1562 | 0.03226 | -0.0617 | -35.84
-12 | -1.1521 | 0.02353 | -0.0641 | -48.963
-11.5 | -1.112 | 0.01889 | -0.0639 | -58.8671
-11 | -1.0605 | 0.01587 | -0.0632 | -66.8242
-10.5 | -0.9998 | 0.01506 | -0.0619 | -66.3878
-10 | -0.9406 | 0.01389 | -0.0609 | -67.7178
-9.5 | -0.8811 | 0.01281 | -0.06 | -68.7822
-9 | -0.8213 | 0.01195 | -0.0591 | -68.728
-8.5 | -0.7613 | 0.01123 | -0.0583 | -67.7916
-8 | -0.7033 | 0.00955 | -0.0578 | -73.644
-7.5 | -0.6361 | 0.00816 | -0.0591 | -77.9534
-7 | -0.5766 | 0.00754 | -0.0584 | -76.4721
-6.5 | -0.5211 | 0.00708 | -0.0568 | -73.6017
-6 | -0.4619 | 0.00663 | -0.0562 | -69.6682
-5.5 | -0.4021 | 0.00627 | -0.0558 | -64.1308
-5 | -0.3422 | 0.00601 | -0.0555 | -56.9384
-4.5 | -0.2824 | 0.0058 | -0.0553 | -48.6897
-4 | -0.2226 | 0.00564 | -0.0551 | -39.4681
-3.5 | -0.1629 | 0.00548 | -0.055 | -29.7263
-3 | -0.1033 | 0.00536 | -0.0549 | -19.2724
-2.5 | -0.0438 | 0.00528 | -0.0548 | -8.2955
-2 | 0.0156 | 0.00518 | -0.0548 | 3.0116
-1.5 | 0.0749 | 0.00508 | -0.0549 | 14.7441
-1 | 0.1342 | 0.005 | -0.055 | 26.84
-0.5 | 0.1935 | 0.00496 | -0.0551 | 39.0121
0 | 0.2528 | 0.00483 | -0.0553 | 52.3395
0.5 | 0.312 | 0.00481 | -0.0555 | 64.8649
1 | 0.3711 | 0.00479 | -0.0556 | 77.4739
1.5 | 0.4299 | 0.00488 | -0.0558 | 88.0943
2.5 | 0.5475 | 0.00516 | -0.0558 | 106.1047
3 | 0.6058 | 0.00549 | -0.0557 | 110.3461
3.5 | 0.6642 | 0.00574 | -0.0556 | 115.7143
4 | 0.7223 | 0.00605 | -0.0554 | 119.3884
4.5 | 0.7798 | 0.00624 | -0.0549 | 124.9679
5 | 0.8343 | 0.00647 | -0.0537 | 128.949
5.5 | 0.8924 | 0.00698 | -0.0533 | 127.851
6 | 0.9508 | 0.00738 | -0.0528 | 128.8347
6.5 | 1.0093 | 0.00782 | -0.0523 | 129.0665
7 | 1.0677 | 0.00826 | -0.0517 | 129.2615
7.5 | 1.1261 | 0.00869 | -0.051 | 129.5857
8 | 1.1842 | 0.00919 | -0.0503 | 128.8575
8.5 | 1.2417 | 0.00984 | -0.0493 | 126.189
9 | 1.2997 | 0.01038 | -0.0484 | 125.2119
9.5 | 1.3555 | 0.01132 | -0.0471 | 119.7438
10 | 1.4115 | 0.01223 | -0.0457 | 115.4129
10.5 | 1.4665 | 0.01328 | -0.0441 | 110.4292
11 | 1.5199 | 0.01453 | -0.0422 | 104.6043
11.5 | 1.5709 | 0.01604 | -0.0401 | 97.9364
12 | 1.6179 | 0.01797 | -0.0374 | 90.0334
12.5 | 1.6578 | 0.02051 | -0.0341 | 80.8289
13 | 1.6846 | 0.02393 | -0.0298 | 70.397
13.5 | 1.6855 | 0.02815 | -0.0233 | 59.8757
14 | 1.6557 | 0.03285 | -0.0158 | 50.4018
14.5 | 1.6237 | 0.04078 | -0.0154 | 39.8161
15 | 1.585 | 0.05279 | -0.0213 | 30.0246
15.5 | 1.5428 | 0.06826 | -0.0314 | 22.6018
16 | 1.4939 | 0.08658 | -0.0435 | 17.2546
16.5 | 1.4369 | 0.10744 | -0.057 | 13.374
17 | 1.3716 | 0.13106 | -0.0725 | 10.4654
17.5 | 1.2995 | 0.1578 | -0.0907 | 8.2351
18 | 1.2334 | 0.18573 | -0.1102 | 6.6408
18.5 | 1.1881 | 0.21123 | -0.1276 | 5.6247

## 95. Re 7M Mach 0.50 (1)
BIGFOIL.COM POLAR EXPORT
NM02
NM02 |  |  |  | Cl Max: | 1.158 | at alpha= | 20 | deg
JavaFoil+Calcfoil stall+Eppler ext transition |  |  |  | L/D Max: | 101.957 | at alpha= | 4.5 | deg
Re: | 7000000 |  |  | Cd Min: | 0.00487 | at alpha= | -1.5 | deg
Mach: | 0.5 |  |  | Cl=0 at alpha= | -2.194 | deg
|  |  |  | @ Cl=0.1, Cd= | 0.0048742
|  |  |  | @ Cl=0.4, Cd= | 0.0060257
|  |  |  | @ Cl=0.6, Cd= | 0.011617
alpha (deg) | Cl | Cd | Cm | Cl/Cd
-20 | -0.985 | 0.14178 | -0.034 | -6.946
-19.5 | -0.958 | 0.14232 | -0.034 | -6.735
-19 | -0.927 | 0.14023 | -0.033 | -6.611
-18.5 | -0.901 | 0.12893 | -0.034 | -6.991
-18 | -0.877 | 0.11857 | -0.035 | -7.399
-17.5 | -0.844 | 0.12594 | -0.032 | -6.703
-17 | -0.82 | 0.11476 | -0.034 | -7.141
-16.5 | -0.797 | 0.10325 | -0.036 | -7.719
-16 | -0.76 | 0.1185 | -0.031 | -6.415
-15.5 | -0.734 | 0.10578 | -0.032 | -6.94
-15 | -0.71 | 0.09513 | -0.034 | -7.462
-14.5 | -0.679 | 0.10081 | -0.032 | -6.731
-14 | -0.65 | 0.09516 | -0.031 | -6.83
-13.5 | -0.625 | 0.08551 | -0.033 | -7.308
-13 | -0.602 | 0.07549 | -0.036 | -7.976
-12.5 | -0.566 | 0.08633 | -0.03 | -6.559
-12 | -0.54 | 0.07647 | -0.032 | -7.066
-11.5 | -0.517 | 0.06678 | -0.035 | -7.742
-11 | -0.483 | 0.07462 | -0.029 | -6.475
-10.5 | -0.456 | 0.06838 | -0.03 | -6.67
-10 | -0.431 | 0.06027 | -0.033 | -7.151
-9.5 | -0.411 | 0.04882 | -0.039 | -8.423
-9 | -0.373 | 0.05858 | -0.029 | -6.369
-8.5 | -0.345 | 0.05567 | -0.028 | -6.196
-8 | -0.319 | 0.04905 | -0.032 | -6.512
-7.5 | -0.301 | 0.03717 | -0.041 | -8.088
-7 | -0.263 | 0.04681 | -0.028 | -5.61
-6.5 | -0.236 | 0.04178 | -0.031 | -5.657
-6 | -0.258 | 0.00559 | -0.058 | -46.159
-5.5 | -0.224 | 0.00551 | -0.058 | -40.677
-5 | -0.333 | 0.00534 | -0.058 | -62.369
-4.5 | -0.289 | 0.00536 | -0.058 | -53.857
-4 | -0.232 | 0.0053 | -0.058 | -43.812
-3.5 | -0.171 | 0.00524 | -0.058 | -32.632
-3 | -0.107 | 0.00514 | -0.058 | -20.784
-2.5 | -0.041 | 0.0051 | -0.058 | -8.032
-2 | 0.026 | 0.00519 | -0.058 | 4.96
-1.5 | 0.093 | 0.00487 | -0.058 | 19.069
-1 | 0.16 | 0.00491 | -0.058 | 32.567
-0.5 | 0.227 | 0.005 | -0.058 | 45.439
0 | 0.294 | 0.00497 | -0.058 | 59.17
0.5 | 0.361 | 0.00595 | -0.058 | 60.72
1 | 0.428 | 0.00608 | -0.058 | 70.415
1.5 | 0.494 | 0.00625 | -0.058 | 79.074
2 | 0.561 | 0.00789 | -0.058 | 71.106
2.5 | 0.627 | 0.0081 | -0.058 | 77.351
3 | 0.692 | 0.00812 | -0.058 | 85.262
3.5 | 0.755 | 0.00839 | -0.058 | 89.932
4 | 0.815 | 0.00874 | -0.058 | 93.342
4.5 | 0.863 | 0.00847 | -0.058 | 101.957
5 | 0.886 | 0.00956 | -0.058 | 92.631
5.5 | 0.84 | 0.00986 | -0.058 | 85.142
6 | 0.544 | 0.01049 | -0.058 | 51.828
6.5 | 0.576 | 0.0114 | -0.058 | 50.543
7 | 0.608 | 0.01169 | -0.058 | 51.969
7.5 | 0.639 | 0.01117 | -0.058 | 57.186
8 | 0.659 | 0.01474 | -0.057 | 44.678
8.5 | 0.698 | 0.01411 | -0.058 | 49.489
9 | 0.698 | 0.01956 | -0.055 | 35.667
9.5 | 0.621 | 0.06617 | -0.03 | 9.383
10 | 0.726 | 0.02955 | -0.051 | 24.583
10.5 | 0.674 | 0.07162 | -0.032 | 9.415
11 | 0.774 | 0.03551 | -0.05 | 21.788
11.5 | 0.726 | 0.07751 | -0.033 | 9.373
12 | 0.845 | 0.03279 | -0.052 | 25.775
12.5 | 0.799 | 0.07048 | -0.041 | 11.341
13 | 0.8 | 0.09391 | -0.031 | 8.52
13.5 | 0.863 | 0.06961 | -0.043 | 12.402
14 | 0.854 | 0.09846 | -0.033 | 8.671
14.5 | 0.916 | 0.07475 | -0.043 | 12.255
15 | 0.906 | 0.10438 | -0.034 | 8.675
15.5 | 0.935 | 0.10915 | -0.036 | 8.569
16 | 0.96 | 0.10844 | -0.036 | 8.855
16.5 | 0.98 | 0.12177 | -0.034 | 8.045
17 | 1.016 | 0.11208 | -0.038 | 9.069
17.5 | 1.029 | 0.13013 | -0.034 | 7.91
18 | 1.065 | 0.12093 | -0.037 | 8.803
18.5 | 1.079 | 0.13742 | -0.034 | 7.848
19 | 1.106 | 0.13363 | -0.035 | 8.278
19.5 | 1.128 | 0.14544 | -0.035 | 7.755
20 | 1.158 | 0.13922 | -0.036 | 8.317

## 96. Re 7M Mach 0.50 (2)
BIGFOIL.COM POLAR EXPORT
NM02
NM02 |  |  |  | Cl Max: | 1.2872 | at alpha= | 7.5 | deg
XFOIL ncrit=9 |  |  |  | L/D Max: | 238.667 | at alpha= | -0.5 | deg
Re: | 7000000 |  |  | Cd Min: | 0.28747 | at alpha= | -20 | deg
Mach: | 0.5 |  |  | Cl=0 at alpha= | -2.0904 | deg
|  |  |  | @ Cl=0.1, Cd= | 0.00093112
|  |  |  | @ Cl=0.4, Cd= | 0.0049562
|  |  |  | @ Cl=0.6, Cd= | 0.0053448
alpha (deg) | Cl | Cd | Cm | Cl/Cd
-20 | -0.918 | 0.28747 | 0.1003 | -3.1934
-19.5 | -0.895 | 0.27907 | 0.0948 | -3.2071
-19 | -0.8721 | 0.27055 | 0.0895 | -3.2234
-18.5 | -0.849 | 0.26198 | 0.0842 | -3.2407
-18 | -0.8259 | 0.25332 | 0.0789 | -3.2603
-17.5 | -0.8037 | 0.24273 | 0.0735 | -3.3111
-17 | -0.7815 | 0.23338 | 0.0682 | -3.3486
-16.5 | -0.7597 | 0.22405 | 0.0631 | -3.3908
-16 | -0.7385 | 0.21485 | 0.0579 | -3.4373
-15.5 | -0.7158 | 0.20697 | 0.0531 | -3.4585
-15 | -0.6944 | 0.19823 | 0.0483 | -3.503
-14.5 | -0.6745 | 0.18899 | 0.0434 | -3.569
-14 | -0.6562 | 0.17954 | 0.0385 | -3.6549
-13.5 | -0.6399 | 0.16962 | 0.0336 | -3.7726
-13 | -0.6236 | 0.1604 | 0.0289 | -3.8878
-12.5 | -0.6066 | 0.15189 | 0.0245 | -3.9937
-12 | -0.5904 | 0.14345 | 0.0203 | -4.1157
-11.5 | -0.5813 | 0.1335 | 0.0159 | -4.3543
-11 | -0.5682 | 0.12584 | 0.0125 | -4.5153
-10.5 | -0.5569 | 0.11825 | 0.0096 | -4.7095
-10 | -0.5472 | 0.11085 | 0.0071 | -4.9364
-9.5 | -0.5419 | 0.1025 | 0.004 | -5.2868
-9 | -0.5418 | 0.0933 | 0 | -5.8071
-8.5 | -0.4645 | 0.06885 | -0.0114 | -6.7466
-8 | -0.4728 | 0.05809 | -0.0167 | -8.1391
-7 | -0.5024 | 0.03905 | -0.0279 | -12.8656
-6.5 | -0.515 | 0.02637 | -0.0449 | -19.5298
-6 | -0.5083 | 0.01332 | -0.0555 | -38.1607
-5.5 | -0.4752 | 0.00382 | -0.0626 | -124.3979
-5 | -0.4086 | 0.00177 | -0.0638 | -230.8475
-4.5 | -0.3366 | 0.00132 | -0.0631 | -255
-4 | -0.2648 | 0.00114 | -0.0622 | -232.2807
-3.5 | -0.1942 | 0.00107 | -0.0614 | -181.4953
-3 | -0.1245 | 0.00102 | -0.0608 | -122.0588
-2.5 | -0.0557 | 0.00099 | -0.0603 | -56.2626
-2 | 0.0123 | 0.00097 | -0.06 | 12.6804
-1.5 | 0.08 | 0.00094 | -0.0599 | 85.1064
-1 | 0.1476 | 0.00091 | -0.0599 | 162.1978
-0.5 | 0.2148 | 0.0009 | -0.0599 | 238.6667
0 | 0.2857 | 0.00497 | -0.0614 | 57.4849
0.5 | 0.3533 | 0.00497 | -0.0615 | 71.0865
1 | 0.421 | 0.00495 | -0.0615 | 85.0505
1.5 | 0.4885 | 0.00505 | -0.0615 | 96.7327
2 | 0.5562 | 0.00519 | -0.0614 | 107.1676
2.5 | 0.6241 | 0.00543 | -0.061 | 114.9355
3 | 0.6917 | 0.00583 | -0.0605 | 118.6449
3.5 | 0.7599 | 0.00619 | -0.0598 | 122.7625
4 | 0.8286 | 0.0066 | -0.0589 | 125.5455
4.5 | 0.8971 | 0.00696 | -0.0575 | 128.8937
5 | 0.9623 | 0.00727 | -0.0549 | 132.3659
5.5 | 1.0342 | 0.00778 | -0.053 | 132.9306
6 | 1.1066 | 0.00843 | -0.0508 | 131.2693
6.5 | 1.1789 | 0.00941 | -0.0478 | 125.2816
7 | 1.25 | 0.01096 | -0.0438 | 114.0511
7.5 | 1.2872 | 0.01699 | -0.0368 | 75.7622
8 | 1.2825 | 0.02581 | -0.0301 | 49.69
8.5 | 1.2481 | 0.03284 | -0.0228 | 38.0055
9 | 1.208 | 0.0415 | -0.0239 | 29.1084
9.5 | 1.1773 | 0.05447 | -0.0341 | 21.6137
10 | 1.1523 | 0.06962 | -0.0459 | 16.5513
10.5 | 1.13 | 0.0845 | -0.0556 | 13.3728
11 | 1.1094 | 0.09876 | -0.0644 | 11.2333
11.5 | 1.0933 | 0.11266 | -0.0731 | 9.7044
12 | 1.0808 | 0.12667 | -0.0822 | 8.5324
12.5 | 1.0711 | 0.141 | -0.0914 | 7.5965

## 97. Re 8M Mach 0.00 (1)
BIGFOIL.COM POLAR EXPORT
NM02
NM02 |  |  |  | Cl Max: | 0.92 | at alpha= | 7.5 | deg
JavaFoil+Calcfoil stall+Eppler ext transition |  |  |  | L/D Max: | 106.05 | at alpha= | 5 | deg
Re: | 8000000 |  |  | Cd Min: | 0.00478 | at alpha= | -1.5 | deg
Mach: | 0 |  |  | Cl=0 at alpha= | -2.1897 | deg
|  |  |  | @ Cl=0.1, Cd= | 0.0047936
|  |  |  | @ Cl=0.4, Cd= | 0.0058414
|  |  |  | @ Cl=0.6, Cd= | 0.01816
alpha (deg) | Cl | Cd | Cm | Cl/Cd
-14 | -0.264 | 0.0911 | -0.027 | -2.901
-13.5 | -0.283 | 0.08576 | -0.027 | -3.296
-13 | -0.302 | 0.08064 | -0.028 | -3.742
-12.5 | -0.321 | 0.07675 | -0.028 | -4.181
-12 | -0.341 | 0.07146 | -0.028 | -4.77
-11.5 | -0.361 | 0.06542 | -0.03 | -5.521
-11 | -0.381 | 0.0596 | -0.031 | -6.392
-10.5 | -0.399 | 0.05456 | -0.033 | -7.32
-10 | -0.42 | 0.0454 | -0.036 | -9.245
-9.5 | -0.486 | 0.01469 | -0.047 | -33.088
-9 | -0.52 | 0.00556 | -0.05 | -93.54
-8.5 | -0.52 | 0.00553 | -0.05 | -94.149
-8 | -0.513 | 0.00549 | -0.05 | -93.489
-7.5 | -0.498 | 0.00536 | -0.05 | -92.883
-7 | -0.475 | 0.00523 | -0.05 | -90.802
-6.5 | -0.445 | 0.0052 | -0.05 | -85.57
-6 | -0.407 | 0.00515 | -0.05 | -78.979
-5.5 | -0.363 | 0.00504 | -0.05 | -72.062
-5 | -0.315 | 0.00514 | -0.05 | -61.211
-4.5 | -0.262 | 0.00507 | -0.05 | -51.587
-4 | -0.206 | 0.00512 | -0.05 | -40.296
-3.5 | -0.15 | 0.00506 | -0.05 | -29.699
-3 | -0.093 | 0.005 | -0.05 | -18.619
-2.5 | -0.036 | 0.00505 | -0.05 | -7.048
-2 | 0.022 | 0.00512 | -0.05 | 4.366
-1.5 | 0.08 | 0.00478 | -0.05 | 16.819
-1 | 0.139 | 0.00482 | -0.05 | 28.724
-0.5 | 0.197 | 0.00494 | -0.05 | 39.828
0 | 0.255 | 0.00557 | -0.051 | 45.744
0.5 | 0.313 | 0.00566 | -0.051 | 55.207
1 | 0.371 | 0.00576 | -0.051 | 64.4
1.5 | 0.428 | 0.00592 | -0.051 | 72.323
2 | 0.486 | 0.00735 | -0.051 | 66.133
2.5 | 0.543 | 0.0074 | -0.051 | 73.427
3 | 0.601 | 0.00748 | -0.051 | 80.262
3.5 | 0.657 | 0.00752 | -0.051 | 87.271
4 | 0.712 | 0.00769 | -0.051 | 92.483
4.5 | 0.762 | 0.00793 | -0.05 | 96.165
5 | 0.808 | 0.00762 | -0.05 | 106.05
5.5 | 0.848 | 0.00819 | -0.05 | 103.471
6 | 0.88 | 0.00847 | -0.05 | 103.87
6.5 | 0.903 | 0.00877 | -0.05 | 102.964
7 | 0.917 | 0.00909 | -0.05 | 100.887
7.5 | 0.92 | 0.00932 | -0.05 | 98.749
8 | 0.913 | 0.00962 | -0.05 | 94.916
8.5 | 0.895 | 0.00891 | -0.05 | 100.55
9 | 0.869 | 0.00932 | -0.05 | 93.269
9.5 | 0.836 | 0.00981 | -0.05 | 85.224
10 | 0.798 | 0.00937 | -0.05 | 85.092
10.5 | 0.754 | 0.01222 | -0.05 | 61.72
11 | 0.709 | 0.01288 | -0.05 | 55.045
11.5 | 0.661 | 0.01385 | -0.05 | 47.714
12 | 0.609 | 0.01537 | -0.049 | 39.658
12.5 | 0.557 | 0.01816 | -0.048 | 30.652

## 98. Re 8M Mach 0.00 (2)
BIGFOIL.COM POLAR EXPORT
NM02
NM02 |  |  |  | Cl Max: | 1.8482 | at alpha= | 16 | deg
XFOIL ncrit=9 |  |  |  | L/D Max: | 133.953 | at alpha= | 8 | deg
Re: | 8000000 |  |  | Cd Min: | 0.09622 | at alpha= | 19.5 | deg
Mach: | 0 |  |  | Cl=0 at alpha= | -2.1386 | deg
|  |  |  | @ Cl=0.1, Cd= | 0.0049819
|  |  |  | @ Cl=0.4, Cd= | 0.0048394
|  |  |  | @ Cl=0.6, Cd= | 0.0054734
alpha (deg) | Cl | Cd | Cm | Cl/Cd
-17.5 | -1.4667 | 0.03835 | -0.0544 | -38.2451
-17 | -1.5342 | 0.02838 | -0.0565 | -54.0592
-16.5 | -1.5175 | 0.02466 | -0.0557 | -61.5369
-16 | -1.4859 | 0.02192 | -0.0551 | -67.7874
-15.5 | -1.4483 | 0.01951 | -0.0547 | -74.2337
-15 | -1.4055 | 0.01758 | -0.0544 | -79.9488
-14.5 | -1.358 | 0.01629 | -0.0541 | -83.364
-14 | -1.3088 | 0.01517 | -0.0539 | -86.2755
-13.5 | -1.2589 | 0.01403 | -0.0537 | -89.7292
-13 | -1.2076 | 0.0131 | -0.0536 | -92.1832
-12.5 | -1.1551 | 0.01239 | -0.0535 | -93.2284
-12 | -1.1018 | 0.01178 | -0.0534 | -93.5314
-11.5 | -1.0481 | 0.01121 | -0.0533 | -93.4969
-11 | -0.9937 | 0.01079 | -0.0532 | -92.0945
-10.5 | -0.9389 | 0.0105 | -0.0531 | -89.419
-10 | -0.884 | 0.01014 | -0.0531 | -87.1795
-9.5 | -0.8289 | 0.00982 | -0.053 | -84.4094
-9 | -0.7737 | 0.00942 | -0.0529 | -82.1338
-8.5 | -0.719 | 0.00857 | -0.0529 | -83.8973
-8 | -0.6608 | 0.00762 | -0.0537 | -86.7192
-7.5 | -0.6008 | 0.00701 | -0.0546 | -85.7061
-7 | -0.5497 | 0.00665 | -0.0534 | -82.6617
-6.5 | -0.4949 | 0.00638 | -0.053 | -77.5705
-6 | -0.4388 | 0.00613 | -0.0529 | -71.5824
-5.5 | -0.3824 | 0.00591 | -0.0528 | -64.7039
-5 | -0.3258 | 0.00574 | -0.0528 | -56.7596
-4.5 | -0.269 | 0.00561 | -0.0529 | -47.9501
-4 | -0.2121 | 0.00547 | -0.0529 | -38.7751
-3.5 | -0.1552 | 0.00533 | -0.0529 | -29.1182
-3 | -0.0982 | 0.00525 | -0.053 | -18.7048
-2.5 | -0.0412 | 0.00518 | -0.053 | -7.9537
-2 | 0.0158 | 0.00509 | -0.0531 | 3.1041
-1.5 | 0.0728 | 0.00502 | -0.0532 | 14.502
-1 | 0.1299 | 0.00494 | -0.0533 | 26.2955
-0.5 | 0.187 | 0.0049 | -0.0534 | 38.1633
0 | 0.2441 | 0.00479 | -0.0537 | 50.9603
0.5 | 0.3011 | 0.00477 | -0.0538 | 63.1237
1 | 0.3579 | 0.00478 | -0.054 | 74.8745
1.5 | 0.4146 | 0.00486 | -0.0541 | 85.3086
2 | 0.4712 | 0.00494 | -0.0543 | 95.3846
2.5 | 0.5277 | 0.00508 | -0.0543 | 103.878
3 | 0.5836 | 0.0054 | -0.0543 | 108.0741
3.5 | 0.6395 | 0.00565 | -0.0544 | 113.1858
4 | 0.6953 | 0.00588 | -0.0543 | 118.2483
4.5 | 0.7509 | 0.00611 | -0.0542 | 122.8969
5 | 0.8024 | 0.00613 | -0.0531 | 130.8972
5.5 | 0.8576 | 0.00658 | -0.053 | 130.3343
6 | 0.9128 | 0.00698 | -0.0528 | 130.7736
6.5 | 0.9679 | 0.00736 | -0.0527 | 131.5082
7 | 1.0228 | 0.00773 | -0.0525 | 132.3157
7.5 | 1.0775 | 0.00808 | -0.0523 | 133.354
8 | 1.1319 | 0.00845 | -0.0521 | 133.9527
8.5 | 1.1857 | 0.00892 | -0.0519 | 132.926
9 | 1.2389 | 0.00945 | -0.0515 | 131.1005
9.5 | 1.2922 | 0.0099 | -0.0513 | 130.5253
10 | 1.3449 | 0.0104 | -0.0509 | 129.3173
10.5 | 1.3951 | 0.01131 | -0.0503 | 123.351
11 | 1.4455 | 0.01211 | -0.0497 | 119.3642
11.5 | 1.495 | 0.01297 | -0.049 | 115.266
12 | 1.5438 | 0.01386 | -0.0482 | 111.3853
12.5 | 1.5914 | 0.01481 | -0.0473 | 107.4544
13 | 1.6376 | 0.01587 | -0.0463 | 103.1884
13.5 | 1.6821 | 0.01705 | -0.0452 | 98.6569
14 | 1.7243 | 0.01837 | -0.0437 | 93.865
14.5 | 1.7634 | 0.01987 | -0.042 | 88.7469
15 | 1.7982 | 0.02161 | -0.0399 | 83.2115
15.5 | 1.8265 | 0.02367 | -0.037 | 77.1652
16 | 1.8482 | 0.02575 | -0.0335 | 71.7748
16.5 | 1.844 | 0.02801 | -0.0264 | 65.8336
17 | 1.8375 | 0.03152 | -0.022 | 58.2963
17.5 | 1.8332 | 0.03598 | -0.0202 | 50.9505
18 | 1.8113 | 0.04366 | -0.0211 | 41.4865
18.5 | 1.782 | 0.05416 | -0.0254 | 32.9025
19 | 1.7415 | 0.06826 | -0.0331 | 25.5127
19.5 | 1.6404 | 0.09622 | -0.0506 | 17.0484

## 99. Re 8M Mach 0.10 (1)
BIGFOIL.COM POLAR EXPORT
NM02
NM02 |  |  |  | Cl Max: | 0.915 | at alpha= | 7 | deg
JavaFoil+Calcfoil stall+Eppler ext transition |  |  |  | L/D Max: | 106.122 | at alpha= | 5 | deg
Re: | 8000000 |  |  | Cd Min: | 0.00478 | at alpha= | -1.5 | deg
Mach: | 0.1 |  |  | Cl=0 at alpha= | -2.1897 | deg
|  |  |  | @ Cl=0.1, Cd= | 0.0047931
|  |  |  | @ Cl=0.4, Cd= | 0.0058454
|  |  |  | @ Cl=0.6, Cd= | 0.01616
alpha (deg) | Cl | Cd | Cm | Cl/Cd
-13.5 | -0.245 | 0.08691 | -0.027 | -2.814
-13 | -0.265 | 0.08213 | -0.027 | -3.232
-12.5 | -0.287 | 0.07759 | -0.027 | -3.699
-12 | -0.309 | 0.07247 | -0.028 | -4.269
-11.5 | -0.332 | 0.06711 | -0.029 | -4.949
-11 | -0.354 | 0.06231 | -0.03 | -5.682
-10.5 | -0.376 | 0.05671 | -0.032 | -6.629
-10 | -0.397 | 0.0492 | -0.034 | -8.079
-9.5 | -0.435 | 0.0286 | -0.042 | -15.217
-9 | -0.507 | 0.00561 | -0.05 | -90.363
-8.5 | -0.511 | 0.00551 | -0.05 | -92.642
-8 | -0.507 | 0.00551 | -0.05 | -91.973
-7.5 | -0.495 | 0.00538 | -0.05 | -91.883
-7 | -0.474 | 0.00525 | -0.05 | -90.198
-6.5 | -0.444 | 0.00521 | -0.051 | -85.236
-6 | -0.408 | 0.00516 | -0.051 | -78.954
-5.5 | -0.364 | 0.00505 | -0.051 | -72.172
-5 | -0.316 | 0.00515 | -0.051 | -61.389
-4.5 | -0.263 | 0.00507 | -0.051 | -51.774
-4 | -0.207 | 0.00512 | -0.051 | -40.454
-3.5 | -0.151 | 0.00506 | -0.051 | -29.83
-3 | -0.094 | 0.005 | -0.051 | -18.706
-2.5 | -0.036 | 0.00505 | -0.051 | -7.08
-2 | 0.022 | 0.00511 | -0.051 | 4.389
-1.5 | 0.081 | 0.00478 | -0.051 | 16.906
-1 | 0.139 | 0.00482 | -0.051 | 28.878
-0.5 | 0.198 | 0.00494 | -0.051 | 40.041
0 | 0.256 | 0.00557 | -0.051 | 45.94
0.5 | 0.314 | 0.00568 | -0.051 | 55.352
1 | 0.372 | 0.00576 | -0.051 | 64.65
1.5 | 0.431 | 0.00594 | -0.051 | 72.533
2 | 0.488 | 0.00736 | -0.051 | 66.332
2.5 | 0.546 | 0.00742 | -0.051 | 73.63
3 | 0.604 | 0.0075 | -0.051 | 80.443
3.5 | 0.66 | 0.00754 | -0.051 | 87.458
4 | 0.715 | 0.00772 | -0.051 | 92.598
4.5 | 0.766 | 0.00795 | -0.051 | 96.289
5 | 0.812 | 0.00765 | -0.051 | 106.122
5.5 | 0.851 | 0.00823 | -0.051 | 103.441
6 | 0.882 | 0.00851 | -0.051 | 103.632
6.5 | 0.904 | 0.00881 | -0.051 | 102.572
7 | 0.915 | 0.00916 | -0.051 | 99.893
7.5 | 0.915 | 0.00937 | -0.051 | 97.71
8 | 0.904 | 0.00972 | -0.051 | 93.042
8.5 | 0.882 | 0.009 | -0.051 | 98.025
9 | 0.851 | 0.00945 | -0.05 | 90.047
9.5 | 0.812 | 0.00996 | -0.05 | 81.517
10 | 0.767 | 0.00953 | -0.05 | 80.429
10.5 | 0.718 | 0.01243 | -0.05 | 57.713
11 | 0.666 | 0.01321 | -0.05 | 50.449
11.5 | 0.613 | 0.01424 | -0.05 | 43.015
12 | 0.556 | 0.01616 | -0.049 | 34.378

## 100. Re 8M Mach 0.10 (2)
BIGFOIL.COM POLAR EXPORT
NM02
NM02 |  |  |  | Cl Max: | 1.8239 | at alpha= | 15.5 | deg
XFOIL ncrit=9 |  |  |  | L/D Max: | 133.815 | at alpha= | 8 | deg
Re: | 8000000 |  |  | Cd Min: | 0.22775 | at alpha= | -18.5 | deg
Mach: | 0.1 |  |  | Cl=0 at alpha= | -2.1376 | deg
|  |  |  | @ Cl=0.1, Cd= | 0.0049825
|  |  |  | @ Cl=0.4, Cd= | 0.0048432
|  |  |  | @ Cl=0.6, Cd= | 0.00547
alpha (deg) | Cl | Cd | Cm | Cl/Cd
-18.5 | -0.7699 | 0.22775 | 0.0646 | -3.3805
-18 | -0.7521 | 0.2214 | 0.0605 | -3.397
-17 | -1.1363 | 0.09484 | -0.0112 | -11.9812
-16.5 | -1.4466 | 0.03325 | -0.0602 | -43.5068
-16 | -1.4647 | 0.02807 | -0.0585 | -52.1803
-15.5 | -1.4461 | 0.0238 | -0.0579 | -60.7605
-15 | -1.4117 | 0.02076 | -0.0573 | -68.001
-14.5 | -1.3694 | 0.01846 | -0.0569 | -74.182
-14 | -1.3239 | 0.01638 | -0.0565 | -80.8242
-13.5 | -1.2734 | 0.01511 | -0.0561 | -84.2753
-13 | -1.2217 | 0.01395 | -0.0558 | -87.5771
-12.5 | -1.1689 | 0.01291 | -0.0555 | -90.5422
-12 | -1.1147 | 0.0122 | -0.0552 | -91.3689
-11.5 | -1.06 | 0.01157 | -0.0549 | -91.6162
-11 | -1.0047 | 0.01109 | -0.0547 | -90.5951
-10.5 | -0.9489 | 0.01074 | -0.0544 | -88.352
-10 | -0.893 | 0.01035 | -0.0542 | -86.2802
-9.5 | -0.837 | 0.01 | -0.054 | -83.7
-9 | -0.7811 | 0.00959 | -0.0538 | -81.4494
-8.5 | -0.7251 | 0.00914 | -0.0537 | -79.3326
-8 | -0.6666 | 0.00782 | -0.0544 | -85.243
-7.5 | -0.6061 | 0.00713 | -0.0553 | -85.007
-7 | -0.5544 | 0.00673 | -0.054 | -82.3774
-6.5 | -0.499 | 0.00645 | -0.0535 | -77.3643
-6 | -0.4424 | 0.00617 | -0.0534 | -71.7018
-5.5 | -0.3854 | 0.00594 | -0.0533 | -64.8822
-5 | -0.3283 | 0.00576 | -0.0532 | -56.9965
-4.5 | -0.2711 | 0.00562 | -0.0532 | -48.2384
-4 | -0.2137 | 0.00549 | -0.0532 | -38.9253
-3.5 | -0.1564 | 0.00535 | -0.0532 | -29.2336
-3 | -0.099 | 0.00526 | -0.0533 | -18.8213
-2.5 | -0.0416 | 0.00519 | -0.0533 | -8.0154
-2 | 0.0158 | 0.0051 | -0.0534 | 3.098
-1.5 | 0.0731 | 0.00502 | -0.0535 | 14.5618
-1 | 0.1305 | 0.00494 | -0.0536 | 26.417
-0.5 | 0.188 | 0.0049 | -0.0537 | 38.3673
0 | 0.2454 | 0.0048 | -0.0539 | 51.125
0.5 | 0.3027 | 0.00478 | -0.0541 | 63.3264
1 | 0.36 | 0.00478 | -0.0542 | 75.3138
1.5 | 0.417 | 0.00487 | -0.0544 | 85.6263
2 | 0.4739 | 0.00495 | -0.0545 | 95.7374
2.5 | 0.5308 | 0.00509 | -0.0546 | 104.2829
3 | 0.587 | 0.00541 | -0.0546 | 108.5028
3.5 | 0.6433 | 0.00567 | -0.0546 | 113.4568
4 | 0.6996 | 0.00589 | -0.0545 | 118.7776
4.5 | 0.7555 | 0.00613 | -0.0544 | 123.2463
5 | 0.8074 | 0.00615 | -0.0533 | 131.2846
5.5 | 0.8631 | 0.00661 | -0.0531 | 130.5749
6 | 0.9187 | 0.00702 | -0.0529 | 130.8689
6.5 | 0.9744 | 0.0074 | -0.0527 | 131.6757
7 | 1.0298 | 0.00777 | -0.0524 | 132.5354
7.5 | 1.0851 | 0.00813 | -0.0522 | 133.4686
8 | 1.1401 | 0.00852 | -0.0519 | 133.8146
8.5 | 1.1944 | 0.00902 | -0.0516 | 132.4169
9 | 1.2484 | 0.00954 | -0.0512 | 130.8595
9.5 | 1.3023 | 0.01001 | -0.0508 | 130.0999
10 | 1.3547 | 0.0107 | -0.0502 | 126.6075
10.5 | 1.4061 | 0.01156 | -0.0495 | 121.6349
11 | 1.457 | 0.01242 | -0.0487 | 117.3108
11.5 | 1.5072 | 0.0133 | -0.0479 | 113.3233
12 | 1.5564 | 0.01426 | -0.0469 | 109.1445
12.5 | 1.6043 | 0.01532 | -0.0458 | 104.7193
13 | 1.6504 | 0.01652 | -0.0445 | 99.9031
13.5 | 1.6942 | 0.01789 | -0.043 | 94.701
14 | 1.7348 | 0.01947 | -0.0411 | 89.1012
14.5 | 1.7706 | 0.02136 | -0.0388 | 82.8933
15 | 1.7991 | 0.02363 | -0.0358 | 76.1363
15.5 | 1.8239 | 0.02568 | -0.0324 | 71.0241
16 | 1.8217 | 0.028 | -0.0253 | 65.0607
16.5 | 1.8132 | 0.03163 | -0.0205 | 57.3253
17 | 1.8008 | 0.037 | -0.0187 | 48.6703
17.5 | 1.7905 | 0.04357 | -0.0196 | 41.0948
18 | 1.7499 | 0.05592 | -0.0251 | 31.2929
18.5 | 1.6921 | 0.07362 | -0.0356 | 22.9842
19 | 1.597 | 0.10105 | -0.0531 | 15.8041
19.5 | 1.4312 | 0.14822 | -0.0843 | 9.6559
20 | 1.3446 | 0.18044 | -0.1063 | 7.4518

## 101. Re 8M Mach 0.25 (1)
BIGFOIL.COM POLAR EXPORT
NM02
NM02 |  |  |  | Cl Max: | 0.901 | at alpha= | 6.5 | deg
JavaFoil+Calcfoil stall+Eppler ext transition |  |  |  | L/D Max: | 102.356 | at alpha= | 5.5 | deg
Re: | 8000000 |  |  | Cd Min: | 0.00478 | at alpha= | -1.5 | deg
Mach: | 0.25 |  |  | Cl=0 at alpha= | -2.1917 | deg
|  |  |  | @ Cl=0.1, Cd= | 0.02219
|  |  |  | @ Cl=0.4, Cd= | 0.02219
|  |  |  | @ Cl=0.6, Cd= | 0.02219
alpha (deg) | Cl | Cd | Cm | Cl/Cd
-12.5 | -0.059 | 0.08273 | -0.026 | -0.712
-12 | -0.056 | 0.07805 | -0.026 | -0.718
-11.5 | -0.053 | 0.07237 | -0.027 | -0.736
-11 | -0.05 | 0.06764 | -0.027 | -0.746
-10.5 | -0.165 | 0.06367 | -0.028 | -2.587
-10 | -0.223 | 0.05936 | -0.029 | -3.764
-9.5 | -0.274 | 0.05437 | -0.03 | -5.039
-9 | -0.319 | 0.04695 | -0.034 | -6.79
-8.5 | -0.401 | 0.01411 | -0.048 | -28.445
-8 | -0.451 | 0.00561 | -0.052 | -80.294
-7.5 | -0.461 | 0.0055 | -0.052 | -83.795
-7 | -0.457 | 0.00535 | -0.052 | -85.346
-6.5 | -0.439 | 0.00529 | -0.052 | -82.938
-6 | -0.409 | 0.00523 | -0.052 | -78.241
-5.5 | -0.37 | 0.00509 | -0.052 | -72.551
-5 | -0.323 | 0.00519 | -0.052 | -62.218
-4.5 | -0.269 | 0.0052 | -0.052 | -51.63
-4 | -0.212 | 0.00514 | -0.052 | -41.302
-3.5 | -0.155 | 0.00507 | -0.052 | -30.536
-3 | -0.096 | 0.00501 | -0.052 | -19.189
-2.5 | -0.037 | 0.00505 | -0.052 | -7.273
-2 | 0.023 | 0.00511 | -0.052 | 4.51
-1.5 | 0.083 | 0.00478 | -0.052 | 17.375
-1 | 0.143 | 0.00482 | -0.052 | 29.697
-0.5 | 0.203 | 0.00493 | -0.052 | 41.168
0 | 0.263 | 0.00491 | -0.052 | 53.599
0.5 | 0.323 | 0.00571 | -0.052 | 56.58
1 | 0.383 | 0.0058 | -0.052 | 66.029
1.5 | 0.442 | 0.00599 | -0.052 | 73.922
2 | 0.502 | 0.00744 | -0.052 | 67.459
2.5 | 0.561 | 0.00751 | -0.052 | 74.744
3 | 0.62 | 0.00761 | -0.052 | 81.438
3.5 | 0.678 | 0.00766 | -0.052 | 88.437
4 | 0.734 | 0.00786 | -0.052 | 93.343
4.5 | 0.785 | 0.00812 | -0.052 | 96.68
5 | 0.83 | 0.00816 | -0.052 | 101.657
5.5 | 0.866 | 0.00846 | -0.052 | 102.356
6 | 0.89 | 0.00876 | -0.052 | 101.566
6.5 | 0.901 | 0.00911 | -0.052 | 98.85
7 | 0.894 | 0.0095 | -0.052 | 94.122
7.5 | 0.87 | 0.00979 | -0.052 | 88.84
8 | 0.825 | 0.00949 | -0.052 | 86.925
8.5 | 0.762 | 0.00954 | -0.052 | 79.912
9 | 0.683 | 0.01014 | -0.052 | 67.374
9.5 | 0.59 | 0.00984 | -0.052 | 59.927
10 | 0.486 | 0.01278 | -0.052 | 38.037
10.5 | 0.373 | 0.01397 | -0.051 | 26.698
11 | 0.241 | 0.01665 | -0.05 | 14.45
11.5 | 0.089 | 0.02219 | -0.048 | 4.021

## 102. Re 8M Mach 0.25 (2)
BIGFOIL.COM POLAR EXPORT
NM02
NM02 |  |  |  | Cl Max: | 1.7074 | at alpha= | 13.5 | deg
XFOIL ncrit=9 |  |  |  | L/D Max: | 133.444 | at alpha= | 7.5 | deg
Re: | 8000000 |  |  | Cd Min: | 0.21901 | at alpha= | -17.5 | deg
Mach: | 0.25 |  |  | Cl=0 at alpha= | -2.1305 | deg
|  |  |  | @ Cl=0.1, Cd= | 0.0050177
|  |  |  | @ Cl=0.4, Cd= | 0.0048539
|  |  |  | @ Cl=0.6, Cd= | 0.0054255
alpha (deg) | Cl | Cd | Cm | Cl/Cd
-17.5 | -0.7461 | 0.21901 | 0.0593 | -3.4067
-17 | -0.7287 | 0.2113 | 0.0548 | -3.4487
-16.5 | -0.7103 | 0.20439 | 0.0507 | -3.4752
-16 | -0.7063 | 0.19027 | 0.0448 | -3.7121
-15.5 | -0.6918 | 0.18203 | 0.0404 | -3.8005
-15 | -0.6773 | 0.174 | 0.0361 | -3.8925
-14.5 | -0.6757 | 0.16119 | 0.03 | -4.1919
-13.5 | -0.6624 | 0.14226 | 0.0209 | -4.6563
-13 | -1.1531 | 0.0389 | -0.0582 | -29.6427
-12.5 | -1.1842 | 0.0283 | -0.064 | -41.8445
-12 | -1.1709 | 0.01999 | -0.0654 | -58.5743
-11.5 | -1.1213 | 0.01673 | -0.0646 | -67.0233
-11 | -1.0655 | 0.01449 | -0.0636 | -73.5335
-10.5 | -1.005 | 0.01345 | -0.0623 | -74.7212
-10 | -0.9442 | 0.01261 | -0.0612 | -74.8771
-9.5 | -0.8837 | 0.01176 | -0.0602 | -75.1446
-9 | -0.8232 | 0.01104 | -0.0593 | -74.5652
-8.5 | -0.7627 | 0.01043 | -0.0585 | -73.1256
-8 | -0.6993 | 0.00984 | -0.0585 | -71.0671
-7.5 | -0.6357 | 0.00801 | -0.0592 | -79.3633
-7 | -0.581 | 0.00732 | -0.0575 | -79.3716
-6.5 | -0.5223 | 0.00688 | -0.0566 | -75.9157
-6 | -0.4625 | 0.00646 | -0.0562 | -71.5944
-5.5 | -0.4025 | 0.00614 | -0.0558 | -65.5537
-5 | -0.3425 | 0.0059 | -0.0555 | -58.0508
-4.5 | -0.2826 | 0.0057 | -0.0553 | -49.5789
-4 | -0.2228 | 0.00557 | -0.0551 | -40
-3.5 | -0.163 | 0.00541 | -0.055 | -30.1294
-3 | -0.1034 | 0.00529 | -0.0549 | -19.5463
-2.5 | -0.0439 | 0.00523 | -0.0549 | -8.3939
-2 | 0.0155 | 0.00512 | -0.0549 | 3.0273
-1.5 | 0.0749 | 0.00506 | -0.0549 | 14.8024
-1 | 0.1342 | 0.00496 | -0.055 | 27.0565
0 | 0.2528 | 0.00482 | -0.0553 | 52.4481
0.5 | 0.312 | 0.00481 | -0.0555 | 64.8649
1 | 0.3712 | 0.0048 | -0.0556 | 77.3333
1.5 | 0.43 | 0.00491 | -0.0557 | 87.5764
2 | 0.4889 | 0.005 | -0.0558 | 97.78
2.5 | 0.5478 | 0.00513 | -0.0558 | 106.7836
3 | 0.6061 | 0.00546 | -0.0557 | 111.0073
3.5 | 0.6645 | 0.00574 | -0.0556 | 115.7666
4 | 0.7228 | 0.00602 | -0.0555 | 120.0664
4.5 | 0.7813 | 0.00624 | -0.0552 | 125.2083
5 | 0.8351 | 0.00636 | -0.0538 | 131.305
5.5 | 0.8934 | 0.00682 | -0.0534 | 130.9971
6 | 0.9519 | 0.00723 | -0.053 | 131.6598
6.5 | 1.0104 | 0.00765 | -0.0524 | 132.0784
7 | 1.0691 | 0.00803 | -0.0519 | 133.1382
7.5 | 1.1276 | 0.00845 | -0.0512 | 133.4438
8 | 1.1857 | 0.00897 | -0.0505 | 132.1851
8.5 | 1.2436 | 0.00955 | -0.0496 | 130.2199
9 | 1.3015 | 0.01012 | -0.0486 | 128.6067
9.5 | 1.3575 | 0.01105 | -0.0474 | 122.8507
10 | 1.4137 | 0.01194 | -0.046 | 118.4003
10.5 | 1.4689 | 0.01296 | -0.0444 | 113.341
11 | 1.5229 | 0.01415 | -0.0426 | 107.6254
11.5 | 1.5747 | 0.01558 | -0.0405 | 101.0719
12 | 1.6231 | 0.01737 | -0.0379 | 93.4427
12.5 | 1.6654 | 0.01969 | -0.0348 | 84.581
13 | 1.6967 | 0.02281 | -0.0308 | 74.384
13.5 | 1.7074 | 0.02692 | -0.0253 | 63.425
14 | 1.6806 | 0.03109 | -0.0165 | 54.056
14.5 | 1.6498 | 0.03806 | -0.0143 | 43.3473
15 | 1.6117 | 0.04901 | -0.0186 | 32.8851
15.5 | 1.5703 | 0.06358 | -0.0277 | 24.698
16 | 1.5216 | 0.08141 | -0.0396 | 18.6906
16.5 | 1.4636 | 0.10214 | -0.0532 | 14.3294
17 | 1.3974 | 0.12561 | -0.0686 | 11.1249
17.5 | 1.3248 | 0.15194 | -0.0865 | 8.7192
18 | 1.2499 | 0.18135 | -0.1071 | 6.8922
18.5 | 1.1948 | 0.20921 | -0.1263 | 5.711

## 103. Re 8M Mach 0.50 (1)
BIGFOIL.COM POLAR EXPORT
NM02
NM02 |  |  |  | Cl Max: | 1.208 | at alpha= | 20 | deg
JavaFoil+Calcfoil stall+Eppler ext transition |  |  |  | L/D Max: | 103.393 | at alpha= | 4.5 | deg
Re: | 8000000 |  |  | Cd Min: | 0.00487 | at alpha= | -1.5 | deg
Mach: | 0.5 |  |  | Cl=0 at alpha= | -2.194 | deg
|  |  |  | @ Cl=0.1, Cd= | 0.0048763
|  |  |  | @ Cl=0.4, Cd= | 0.0060608
|  |  |  | @ Cl=0.6, Cd= | 0.011423
alpha (deg) | Cl | Cd | Cm | Cl/Cd
-20 | -0.987 | 0.13889 | -0.035 | -7.105
-19.5 | -0.96 | 0.14033 | -0.035 | -6.837
-19 | -0.927 | 0.13909 | -0.033 | -6.668
-18.5 | -0.905 | 0.12541 | -0.035 | -7.213
-18 | -0.884 | 0.11201 | -0.037 | -7.891
-17.5 | -0.845 | 0.12432 | -0.033 | -6.797
-17 | -0.822 | 0.11181 | -0.035 | -7.349
-16.5 | -0.801 | 0.09863 | -0.037 | -8.124
-16 | -0.76 | 0.11653 | -0.031 | -6.525
-15.5 | -0.735 | 0.10391 | -0.033 | -7.075
-15 | -0.712 | 0.09227 | -0.035 | -7.722
-14.5 | -0.679 | 0.09965 | -0.032 | -6.815
-14 | -0.651 | 0.09407 | -0.032 | -6.917
-13.5 | -0.627 | 0.08331 | -0.034 | -7.524
-13 | -0.606 | 0.07181 | -0.038 | -8.438
-12.5 | -0.567 | 0.08514 | -0.03 | -6.654
-12 | -0.541 | 0.07511 | -0.033 | -7.206
-11.5 | -0.519 | 0.06457 | -0.036 | -8.037
-11 | -0.483 | 0.07402 | -0.03 | -6.53
-10.5 | -0.457 | 0.06746 | -0.031 | -6.767
-10 | -0.432 | 0.05901 | -0.034 | -7.323
-9.5 | -0.414 | 0.04582 | -0.041 | -9.045
-9 | -0.373 | 0.05793 | -0.03 | -6.445
-8.5 | -0.345 | 0.0552 | -0.028 | -6.252
-8 | -0.32 | 0.04807 | -0.033 | -6.662
-7.5 | -0.311 | 0.0283 | -0.046 | -10.987
-7 | -0.263 | 0.04647 | -0.028 | -5.652
-6.5 | -0.237 | 0.04096 | -0.033 | -5.784
-6 | -0.258 | 0.00555 | -0.058 | -46.475
-5.5 | -0.224 | 0.00541 | -0.058 | -41.437
-5 | -0.333 | 0.00543 | -0.058 | -61.321
-4.5 | -0.289 | 0.00526 | -0.058 | -54.87
-4 | -0.232 | 0.0052 | -0.058 | -44.674
-3.5 | -0.171 | 0.00514 | -0.058 | -33.248
-3 | -0.107 | 0.00504 | -0.058 | -21.173
-2.5 | -0.041 | 0.00507 | -0.058 | -8.07
-2 | 0.026 | 0.00511 | -0.058 | 5.04
-1.5 | 0.093 | 0.00487 | -0.058 | 19.043
-1 | 0.16 | 0.00493 | -0.058 | 32.476
-0.5 | 0.227 | 0.00495 | -0.058 | 45.86
0 | 0.294 | 0.00508 | -0.058 | 57.932
0.5 | 0.361 | 0.00602 | -0.058 | 59.923
1 | 0.428 | 0.00609 | -0.058 | 70.257
1.5 | 0.494 | 0.0062 | -0.058 | 79.698
2 | 0.561 | 0.00748 | -0.058 | 74.921
2.5 | 0.627 | 0.00795 | -0.058 | 78.792
3 | 0.692 | 0.00811 | -0.058 | 85.311
3.5 | 0.755 | 0.00826 | -0.058 | 91.39
4 | 0.815 | 0.00858 | -0.058 | 95.041
4.5 | 0.863 | 0.00835 | -0.058 | 103.393
5 | 0.886 | 0.00936 | -0.058 | 94.601
5.5 | 0.84 | 0.00966 | -0.058 | 86.885
6 | 0.544 | 0.01027 | -0.058 | 52.974
6.5 | 0.576 | 0.01113 | -0.058 | 51.766
7 | 0.608 | 0.01152 | -0.058 | 52.753
7.5 | 0.639 | 0.01096 | -0.058 | 58.326
8 | 0.662 | 0.01462 | -0.057 | 45.277
8.5 | 0.699 | 0.01371 | -0.058 | 51.019
9 | 0.705 | 0.01794 | -0.055 | 39.269
9.5 | 0.622 | 0.06517 | -0.031 | 9.539
10 | 0.739 | 0.0253 | -0.053 | 29.231
10.5 | 0.676 | 0.07005 | -0.033 | 9.65
11 | 0.789 | 0.0298 | -0.052 | 26.481
11.5 | 0.73 | 0.07496 | -0.034 | 9.737
12 | 0.854 | 0.02957 | -0.052 | 28.89
12.5 | 0.819 | 0.05906 | -0.045 | 13.868
13 | 0.802 | 0.09218 | -0.032 | 8.695
13.5 | 0.881 | 0.05929 | -0.046 | 14.858
14 | 0.857 | 0.09555 | -0.035 | 8.969
14.5 | 0.938 | 0.06175 | -0.046 | 15.189
15 | 0.91 | 0.10059 | -0.036 | 9.047
15.5 | 0.938 | 0.10631 | -0.037 | 8.824
16 | 0.976 | 0.09723 | -0.04 | 10.042
16.5 | 0.983 | 0.11916 | -0.035 | 8.246
17 | 1.031 | 0.1012 | -0.041 | 10.185
17.5 | 1.031 | 0.12757 | -0.035 | 8.083
18 | 1.08 | 0.10887 | -0.041 | 9.922
18.5 | 1.08 | 0.13536 | -0.035 | 7.977
19 | 1.113 | 0.12823 | -0.037 | 8.682
19.5 | 1.128 | 0.14287 | -0.035 | 7.899
20 | 1.208 | 0.10287 | -0.044 | 11.747

## 104. Re 8M Mach 0.50 (2)
BIGFOIL.COM POLAR EXPORT
NM02
NM02 |  |  |  | Cl Max: | 1.2636 | at alpha= | 7.5 | deg
XFOIL ncrit=9 |  |  |  | L/D Max: | 197.129 | at alpha= | 7.5 | deg
Re: | 8000000 |  |  | Cd Min: | 0.28785 | at alpha= | -20 | deg
Mach: | 0.5 |  |  | Cl=0 at alpha= | -2.0994 | deg
|  |  |  | @ Cl=0.1, Cd= | 0.005163
|  |  |  | @ Cl=0.4, Cd= | 0.00495
|  |  |  | @ Cl=0.6, Cd= | 0.0053174
alpha (deg) | Cl | Cd | Cm | Cl/Cd
-20 | -0.9169 | 0.28785 | 0.1004 | -3.1853
-19.5 | -0.8939 | 0.27901 | 0.0949 | -3.2038
-19 | -0.8721 | 0.26927 | 0.0893 | -3.2388
-18.5 | -0.8492 | 0.26054 | 0.0839 | -3.2594
-18 | -0.826 | 0.25182 | 0.0787 | -3.2801
-17.5 | -0.8037 | 0.24257 | 0.0734 | -3.3133
-17 | -0.7814 | 0.23327 | 0.0681 | -3.3498
-16.5 | -0.7599 | 0.22357 | 0.0629 | -3.3989
-16 | -0.7387 | 0.21436 | 0.0577 | -3.4461
-15.5 | -0.7159 | 0.20653 | 0.0529 | -3.4663
-15 | -0.6943 | 0.19796 | 0.0481 | -3.5073
-14.5 | -0.6743 | 0.18879 | 0.0432 | -3.5717
-14 | -0.656 | 0.17932 | 0.0383 | -3.6583
-13.5 | -0.6406 | 0.16902 | 0.0332 | -3.7901
-13 | -0.625 | 0.15967 | 0.0285 | -3.9143
-12.5 | -0.6083 | 0.15114 | 0.0241 | -4.0247
-12 | -0.5918 | 0.14294 | 0.0201 | -4.1402
-11.5 | -0.5835 | 0.13301 | 0.0157 | -4.3869
-11 | -0.5719 | 0.12528 | 0.0126 | -4.565
-10.5 | -0.5618 | 0.11781 | 0.0101 | -4.7687
-10 | -0.5519 | 0.11068 | 0.0078 | -4.9864
-9.5 | -0.546 | 0.10245 | 0.0046 | -5.3294
-9 | -0.5467 | 0.09297 | 0.0003 | -5.8804
-8.5 | -0.5441 | 0.08432 | -0.004 | -6.4528
-8 | -0.5397 | 0.07611 | -0.0087 | -7.0911
-7.5 | -0.5419 | 0.06699 | -0.0148 | -8.0893
-7 | -0.5516 | 0.05354 | -0.0315 | -10.3026
-6.5 | -0.5356 | 0.03714 | -0.0549 | -14.4211
-6 | -0.5192 | 0.02423 | -0.0626 | -21.428
-5.5 | -0.48 | 0.01257 | -0.067 | -38.1862
-5 | -0.4123 | 0.00813 | -0.0666 | -50.7134
-4.5 | -0.3392 | 0.00665 | -0.0653 | -51.0075
-4 | -0.2665 | 0.006 | -0.0642 | -44.4167
-3.5 | -0.195 | 0.00571 | -0.0632 | -34.1506
-3 | -0.1246 | 0.00551 | -0.0625 | -22.6134
-2.5 | -0.0552 | 0.00539 | -0.062 | -10.2412
-2 | 0.0137 | 0.0053 | -0.0616 | 2.5849
-1.5 | 0.082 | 0.0052 | -0.0614 | 15.7692
-1 | 0.1502 | 0.00506 | -0.0614 | 29.6838
-0.5 | 0.2181 | 0.00503 | -0.0613 | 43.3598
0 | 0.2858 | 0.00496 | -0.0614 | 57.621
0.5 | 0.3534 | 0.00495 | -0.0615 | 71.3939
1 | 0.4211 | 0.00495 | -0.0615 | 85.0707
1.5 | 0.4886 | 0.00508 | -0.0615 | 96.1811
2 | 0.5565 | 0.00517 | -0.0614 | 107.6402
2.5 | 0.6244 | 0.0054 | -0.0611 | 115.6296
3 | 0.6921 | 0.0058 | -0.0605 | 119.3276
3.5 | 0.7603 | 0.00617 | -0.0598 | 123.2253
4 | 0.8295 | 0.00651 | -0.0589 | 127.4194
4.5 | 0.8986 | 0.00696 | -0.0577 | 129.1092
5 | 0.9637 | 0.0071 | -0.0551 | 135.7324
5.5 | 1.0357 | 0.0076 | -0.0533 | 136.2763
6 | 1.1082 | 0.00826 | -0.051 | 134.1646
6.5 | 1.1816 | 0.00908 | -0.0481 | 130.1322
7.5 | 1.2636 | 0.00641 | -0.0366 | 197.1295
8 | 1.2537 | 0.01406 | -0.0301 | 89.1679
8.5 | 1.2104 | 0.01954 | -0.0228 | 61.9447
9 | 1.1661 | 0.02829 | -0.0255 | 41.2195
9.5 | 1.1296 | 0.04273 | -0.0344 | 26.4358
10 | 1.0986 | 0.05965 | -0.0439 | 18.4174
10.5 | 1.071 | 0.07665 | -0.0526 | 13.9726
11 | 1.0475 | 0.09207 | -0.0603 | 11.3772
11.5 | 1.0218 | 0.10723 | -0.0685 | 9.529
12 | 1.0066 | 0.11998 | -0.0759 | 8.3897
12.5 | 0.9871 | 0.13267 | -0.084 | 7.4403

## 105. Re 10M Mach 0.00 (1)
BIGFOIL.COM POLAR EXPORT
NM02
NM02 |  |  |  | Cl Max: | 0.92 | at alpha= | 7.5 | deg
JavaFoil+Calcfoil stall+Eppler ext transition |  |  |  | L/D Max: | 108.709 | at alpha= | 5 | deg
Re: | 10000000 |  |  | Cd Min: | 0.00475 | at alpha= | -1.5 | deg
Mach: | 0 |  |  | Cl=0 at alpha= | -2.1897 | deg
|  |  |  | @ Cl=0.1, Cd= | 0.0047771
|  |  |  | @ Cl=0.4, Cd= | 0.0057898
|  |  |  | @ Cl=0.6, Cd= | 0.01656
alpha (deg) | Cl | Cd | Cm | Cl/Cd
-14 | -0.265 | 0.08967 | -0.027 | -2.951
-13.5 | -0.283 | 0.08416 | -0.028 | -3.364
-13 | -0.302 | 0.07886 | -0.029 | -3.835
-12.5 | -0.322 | 0.07495 | -0.028 | -4.292
-12 | -0.342 | 0.06921 | -0.03 | -4.942
-11.5 | -0.363 | 0.06352 | -0.031 | -5.71
-11 | -0.383 | 0.05688 | -0.033 | -6.742
-10.5 | -0.405 | 0.04897 | -0.035 | -8.262
-10 | -0.444 | 0.02724 | -0.042 | -16.294
-9.5 | -0.514 | 0.00569 | -0.05 | -90.269
-9 | -0.52 | 0.00561 | -0.05 | -92.796
-8.5 | -0.52 | 0.00547 | -0.05 | -95.183
-8 | -0.513 | 0.00533 | -0.05 | -96.355
-7.5 | -0.498 | 0.00527 | -0.05 | -94.465
-7 | -0.475 | 0.00521 | -0.05 | -91.271
-6.5 | -0.445 | 0.00509 | -0.05 | -87.298
-6 | -0.407 | 0.00499 | -0.05 | -81.535
-5.5 | -0.363 | 0.00507 | -0.05 | -71.719
-5 | -0.315 | 0.00505 | -0.05 | -62.335
-4.5 | -0.262 | 0.00498 | -0.05 | -52.506
-4 | -0.206 | 0.00497 | -0.05 | -41.554
-3.5 | -0.15 | 0.00493 | -0.05 | -30.436
-3 | -0.093 | 0.005 | -0.05 | -18.62
-2.5 | -0.036 | 0.00499 | -0.05 | -7.127
-2 | 0.022 | 0.00503 | -0.05 | 4.44
-1.5 | 0.08 | 0.00475 | -0.05 | 16.94
-1 | 0.139 | 0.00483 | -0.05 | 28.685
-0.5 | 0.197 | 0.00488 | -0.05 | 40.275
0 | 0.255 | 0.00503 | -0.051 | 50.691
0.5 | 0.313 | 0.0057 | -0.051 | 54.828
1 | 0.371 | 0.0058 | -0.051 | 63.944
1.5 | 0.428 | 0.00578 | -0.051 | 74.105
2 | 0.486 | 0.00722 | -0.051 | 67.293
2.5 | 0.543 | 0.00727 | -0.051 | 74.761
3 | 0.601 | 0.00735 | -0.051 | 81.756
3.5 | 0.657 | 0.00744 | -0.051 | 88.272
4 | 0.712 | 0.00749 | -0.051 | 95.064
4.5 | 0.762 | 0.00771 | -0.05 | 98.914
5 | 0.808 | 0.00743 | -0.05 | 108.709
5.5 | 0.848 | 0.00793 | -0.05 | 106.951
6 | 0.88 | 0.00818 | -0.05 | 107.535
6.5 | 0.903 | 0.00849 | -0.05 | 106.472
7 | 0.917 | 0.00879 | -0.05 | 104.345
7.5 | 0.92 | 0.00911 | -0.05 | 100.984
8 | 0.913 | 0.00938 | -0.05 | 97.379
8.5 | 0.896 | 0.00904 | -0.05 | 99.022
9 | 0.87 | 0.00895 | -0.05 | 97.156
9.5 | 0.837 | 0.0094 | -0.05 | 88.958
10 | 0.798 | 0.0099 | -0.05 | 80.575
10.5 | 0.755 | 0.0117 | -0.05 | 64.5
11 | 0.709 | 0.01238 | -0.05 | 57.271
11.5 | 0.662 | 0.01326 | -0.05 | 49.958
12 | 0.613 | 0.01444 | -0.049 | 42.433
12.5 | 0.561 | 0.01656 | -0.049 | 33.887

## 106. Re 10M Mach 0.00 (2)
BIGFOIL.COM POLAR EXPORT
NM02
NM02 |  |  |  | Cl Max: | 1.9015 | at alpha= | 16.5 | deg
XFOIL ncrit=9 |  |  |  | L/D Max: | 139.664 | at alpha= | 7.5 | deg
Re: | 10000000 |  |  | Cd Min: | 0.24693 | at alpha= | -20 | deg
Mach: | 0 |  |  | Cl=0 at alpha= | -2.1375 | deg
|  |  |  | @ Cl=0.1, Cd= | 0.0049277
|  |  |  | @ Cl=0.4, Cd= | 0.0048744
|  |  |  | @ Cl=0.6, Cd= | 0.0054296
alpha (deg) | Cl | Cd | Cm | Cl/Cd
-20 | -0.818 | 0.24693 | 0.0769 | -3.3127
-19.5 | -0.801 | 0.24009 | 0.0725 | -3.3362
-18 | -1.4024 | 0.05984 | -0.0352 | -23.4358
-17.5 | -1.4855 | 0.03559 | -0.0572 | -41.7393
-17 | -1.5332 | 0.02841 | -0.0567 | -53.9669
-16.5 | -1.5203 | 0.02423 | -0.0557 | -62.7445
-16 | -1.4907 | 0.02113 | -0.0551 | -70.549
-15.5 | -1.4519 | 0.01882 | -0.0546 | -77.1467
-15 | -1.4081 | 0.01702 | -0.0543 | -82.7321
-14.5 | -1.3627 | 0.01522 | -0.0541 | -89.5335
-14 | -1.313 | 0.01414 | -0.0539 | -92.8571
-13.5 | -1.2619 | 0.01321 | -0.0538 | -95.5261
-13 | -1.2103 | 0.01228 | -0.0536 | -98.5586
-12.5 | -1.1578 | 0.01146 | -0.0536 | -101.0297
-12 | -1.1044 | 0.01084 | -0.0535 | -101.8819
-11.5 | -1.0504 | 0.01029 | -0.0534 | -102.0797
-11 | -0.9959 | 0.0098 | -0.0533 | -101.6224
-10.5 | -0.941 | 0.00943 | -0.0533 | -99.7879
-10 | -0.8858 | 0.00914 | -0.0532 | -96.9147
-9.5 | -0.8304 | 0.00883 | -0.0531 | -94.043
-9 | -0.775 | 0.00846 | -0.0531 | -91.6076
-8.5 | -0.7171 | 0.00811 | -0.0536 | -88.4217
-8 | -0.6578 | 0.00777 | -0.0543 | -84.6589
-7.5 | -0.6069 | 0.00705 | -0.0532 | -86.0851
-7 | -0.5521 | 0.00661 | -0.0529 | -83.525
-6.5 | -0.496 | 0.00626 | -0.0529 | -79.2332
-6 | -0.4396 | 0.00601 | -0.0528 | -73.1448
-5.5 | -0.383 | 0.0058 | -0.0528 | -66.0345
-5 | -0.3262 | 0.00561 | -0.0529 | -58.1462
-4.5 | -0.2693 | 0.00546 | -0.0529 | -49.3223
-4 | -0.2124 | 0.00537 | -0.0529 | -39.5531
-3.5 | -0.1554 | 0.00524 | -0.053 | -29.6565
-3 | -0.0984 | 0.00517 | -0.053 | -19.0329
-2.5 | -0.0414 | 0.0051 | -0.0531 | -8.1176
-2 | 0.0157 | 0.00504 | -0.0532 | 3.1151
-1.5 | 0.0728 | 0.00498 | -0.0533 | 14.6185
-1 | 0.13 | 0.00487 | -0.0534 | 26.694
-0.5 | 0.187 | 0.00486 | -0.0535 | 38.4774
0 | 0.2441 | 0.00481 | -0.0537 | 50.7484
0.5 | 0.3011 | 0.00478 | -0.0538 | 62.9916
1 | 0.358 | 0.00483 | -0.054 | 74.1201
1.5 | 0.4148 | 0.00489 | -0.0541 | 84.8262
2 | 0.4714 | 0.00495 | -0.0543 | 95.2323
2.5 | 0.528 | 0.00508 | -0.0544 | 103.937
3 | 0.5841 | 0.00535 | -0.0544 | 109.1776
3.5 | 0.64 | 0.00563 | -0.0544 | 113.6767
4 | 0.696 | 0.00583 | -0.0544 | 119.3825
4.5 | 0.752 | 0.00603 | -0.0544 | 124.7098
5 | 0.8074 | 0.00627 | -0.0543 | 128.7719
5.5 | 0.8589 | 0.00638 | -0.0532 | 134.6238
6 | 0.9143 | 0.00675 | -0.0531 | 135.4519
7 | 1.0247 | 0.0074 | -0.0528 | 138.473
7.5 | 1.0796 | 0.00773 | -0.0527 | 139.6636
8 | 1.134 | 0.00812 | -0.0525 | 139.6552
8.5 | 1.1878 | 0.0086 | -0.0522 | 138.1163
9 | 1.2415 | 0.00902 | -0.0519 | 137.6386
9.5 | 1.2949 | 0.00946 | -0.0516 | 136.8816
10 | 1.3468 | 0.01014 | -0.0512 | 132.8205
10.5 | 1.3978 | 0.01093 | -0.0507 | 127.8866
11 | 1.4482 | 0.01175 | -0.05 | 123.2511
11.5 | 1.4984 | 0.01252 | -0.0494 | 119.6805
12 | 1.5476 | 0.01337 | -0.0487 | 115.7517
12.5 | 1.5956 | 0.0143 | -0.0478 | 111.5804
13 | 1.6421 | 0.01534 | -0.0469 | 107.0469
13.5 | 1.6868 | 0.01653 | -0.0457 | 102.0448
14 | 1.7306 | 0.01767 | -0.0445 | 97.94
14.5 | 1.7724 | 0.0189 | -0.043 | 93.7778
15 | 1.8116 | 0.02025 | -0.0413 | 89.4617
15.5 | 1.8475 | 0.02171 | -0.0393 | 85.099
16 | 1.8786 | 0.02334 | -0.0368 | 80.4884
16.5 | 1.9015 | 0.02516 | -0.0332 | 75.5763
17 | 1.8969 | 0.02734 | -0.026 | 69.3819
17.5 | 1.8949 | 0.03045 | -0.0218 | 62.2299
18 | 1.8838 | 0.03542 | -0.0196 | 53.1846
18.5 | 1.8691 | 0.04212 | -0.02 | 44.3756
19 | 1.8493 | 0.05082 | -0.023 | 36.3892
19.5 | 1.8017 | 0.06542 | -0.0306 | 27.5405
20 | 1.7288 | 0.08682 | -0.0435 | 19.9125

## 107. Re 10M Mach 0.10 (1)
BIGFOIL.COM POLAR EXPORT
NM02
NM02 |  |  |  | Cl Max: | 0.915 | at alpha= | 7 | deg
JavaFoil+Calcfoil stall+Eppler ext transition |  |  |  | L/D Max: | 108.602 | at alpha= | 5 | deg
Re: | 10000000 |  |  | Cd Min: | 0.00475 | at alpha= | -1.5 | deg
Mach: | 0.1 |  |  | Cl=0 at alpha= | -2.1897 | deg
|  |  |  | @ Cl=0.1, Cd= | 0.0047762
|  |  |  | @ Cl=0.4, Cd= | 0.0058
|  |  |  | @ Cl=0.6, Cd= | 0.01517
alpha (deg) | Cl | Cd | Cm | Cl/Cd
-13.5 | -0.245 | 0.08553 | -0.028 | -2.863
-13 | -0.266 | 0.08065 | -0.028 | -3.296
-12.5 | -0.288 | 0.07617 | -0.028 | -3.775
-12 | -0.31 | 0.07075 | -0.029 | -4.384
-11.5 | -0.333 | 0.06521 | -0.03 | -5.114
-11 | -0.356 | 0.05989 | -0.031 | -5.945
-10.5 | -0.38 | 0.05242 | -0.034 | -7.241
-10 | -0.409 | 0.03902 | -0.038 | -10.472
-9.5 | -0.486 | 0.01401 | -0.049 | -34.696
-9 | -0.507 | 0.00561 | -0.05 | -90.385
-8.5 | -0.511 | 0.00549 | -0.05 | -92.988
-8 | -0.507 | 0.00535 | -0.05 | -94.788
-7.5 | -0.495 | 0.00529 | -0.05 | -93.452
-7 | -0.474 | 0.00522 | -0.05 | -90.701
-6.5 | -0.444 | 0.00511 | -0.051 | -86.962
-6 | -0.408 | 0.005 | -0.051 | -81.51
-5.5 | -0.364 | 0.00507 | -0.051 | -71.836
-5 | -0.316 | 0.00506 | -0.051 | -62.518
-4.5 | -0.263 | 0.00498 | -0.051 | -52.698
-4 | -0.207 | 0.00497 | -0.051 | -41.717
-3.5 | -0.151 | 0.00493 | -0.051 | -30.569
-3 | -0.094 | 0.005 | -0.051 | -18.708
-2.5 | -0.036 | 0.00499 | -0.051 | -7.163
-2 | 0.022 | 0.00503 | -0.051 | 4.463
-1.5 | 0.081 | 0.00475 | -0.051 | 17.027
-1 | 0.139 | 0.00483 | -0.051 | 28.833
-0.5 | 0.198 | 0.00488 | -0.051 | 40.472
0 | 0.256 | 0.00503 | -0.051 | 50.95
0.5 | 0.314 | 0.00571 | -0.051 | 55.047
1 | 0.372 | 0.0058 | -0.051 | 64.191
1.5 | 0.431 | 0.0058 | -0.051 | 74.288
2 | 0.488 | 0.00724 | -0.051 | 67.5
2.5 | 0.546 | 0.00729 | -0.051 | 74.955
3 | 0.604 | 0.00736 | -0.051 | 81.967
3.5 | 0.66 | 0.00746 | -0.051 | 88.47
4 | 0.715 | 0.00751 | -0.051 | 95.24
4.5 | 0.766 | 0.00773 | -0.051 | 99.043
5 | 0.812 | 0.00747 | -0.051 | 108.602
5.5 | 0.851 | 0.00796 | -0.051 | 106.92
6 | 0.882 | 0.00822 | -0.051 | 107.286
6.5 | 0.904 | 0.00852 | -0.051 | 106.062
7 | 0.915 | 0.00883 | -0.051 | 103.656
7.5 | 0.915 | 0.00919 | -0.051 | 99.595
8 | 0.904 | 0.00944 | -0.051 | 95.786
8.5 | 0.882 | 0.00913 | -0.051 | 96.628
9 | 0.851 | 0.00907 | -0.05 | 93.82
9.5 | 0.812 | 0.00955 | -0.05 | 84.996
10 | 0.767 | 0.00913 | -0.05 | 84.046
10.5 | 0.718 | 0.0119 | -0.05 | 60.315
11 | 0.667 | 0.01263 | -0.05 | 52.825
11.5 | 0.614 | 0.01358 | -0.05 | 45.228
12 | 0.558 | 0.01517 | -0.049 | 36.799

## 108. Re 10M Mach 0.10 (2)
BIGFOIL.COM POLAR EXPORT
NM02
NM02 |  |  |  | Cl Max: | 1.8782 | at alpha= | 16 | deg
XFOIL ncrit=9 |  |  |  | L/D Max: | 139.743 | at alpha= | 7.5 | deg
Re: | 10000000 |  |  | Cd Min: | 0.24099 | at alpha= | -19.5 | deg
Mach: | 0.1 |  |  | Cl=0 at alpha= | -2.1359 | deg
|  |  |  | @ Cl=0.1, Cd= | 0.0049285
|  |  |  | @ Cl=0.4, Cd= | 0.0048735
|  |  |  | @ Cl=0.6, Cd= | 0.0054243
alpha (deg) | Cl | Cd | Cm | Cl/Cd
-19.5 | -0.8038 | 0.24099 | 0.0731 | -3.3354
-18.5 | -0.7789 | 0.22191 | 0.0633 | -3.51
-18 | -0.7597 | 0.21627 | 0.0592 | -3.5127
-17 | -1.3857 | 0.05044 | -0.0438 | -27.4722
-16.5 | -1.4769 | 0.03166 | -0.0595 | -46.6488
-16 | -1.4735 | 0.02699 | -0.0587 | -54.5943
-15.5 | -1.4493 | 0.02328 | -0.058 | -62.2552
-15 | -1.4154 | 0.02008 | -0.0574 | -70.488
-14.5 | -1.3732 | 0.01767 | -0.0569 | -77.7136
-14 | -1.3262 | 0.01583 | -0.0565 | -83.7776
-13.5 | -1.2775 | 0.01406 | -0.0562 | -90.8606
-13 | -1.2249 | 0.01303 | -0.0558 | -94.0061
-12.5 | -1.1716 | 0.01207 | -0.0555 | -97.0671
-12 | -1.1176 | 0.01123 | -0.0553 | -99.5191
-11.5 | -1.0626 | 0.0106 | -0.055 | -100.2453
-11 | -1.0071 | 0.01007 | -0.0548 | -100.0099
-10.5 | -0.9512 | 0.00966 | -0.0546 | -98.4679
-10 | -0.895 | 0.00933 | -0.0544 | -95.9271
-9.5 | -0.8387 | 0.00899 | -0.0542 | -93.2925
-9 | -0.7825 | 0.00862 | -0.054 | -90.7773
-8.5 | -0.7238 | 0.00825 | -0.0544 | -87.7333
-8 | -0.6636 | 0.00791 | -0.055 | -83.8938
-7.5 | -0.6121 | 0.0072 | -0.0539 | -85.0139
-7 | -0.5568 | 0.0067 | -0.0535 | -83.1045
-6.5 | -0.5001 | 0.00632 | -0.0534 | -79.1297
-6 | -0.4432 | 0.00605 | -0.0533 | -73.2562
-5.5 | -0.386 | 0.00583 | -0.0533 | -66.2093
-5 | -0.3287 | 0.00563 | -0.0533 | -58.3837
-4.5 | -0.2714 | 0.00547 | -0.0533 | -49.6161
-4 | -0.214 | 0.00538 | -0.0533 | -39.777
-3.5 | -0.1566 | 0.00525 | -0.0533 | -29.8286
-3 | -0.0992 | 0.00517 | -0.0533 | -19.1876
-2 | 0.0156 | 0.00505 | -0.0534 | 3.0891
-1.5 | 0.0731 | 0.00498 | -0.0535 | 14.6787
-1 | 0.1306 | 0.00487 | -0.0537 | 26.8172
-0.5 | 0.188 | 0.00487 | -0.0538 | 38.6037
0 | 0.2454 | 0.00482 | -0.0539 | 50.9129
0.5 | 0.3028 | 0.00478 | -0.0541 | 63.3473
1.5 | 0.4171 | 0.00489 | -0.0544 | 85.2965
2 | 0.4741 | 0.00495 | -0.0545 | 95.7778
2.5 | 0.5311 | 0.00509 | -0.0546 | 104.3418
3 | 0.5875 | 0.00536 | -0.0546 | 109.6082
3.5 | 0.6439 | 0.00565 | -0.0546 | 113.9646
4 | 0.7003 | 0.00585 | -0.0546 | 119.7094
4.5 | 0.7566 | 0.00605 | -0.0545 | 125.0579
5 | 0.8125 | 0.00629 | -0.0544 | 129.1733
5.5 | 0.8644 | 0.00642 | -0.0533 | 134.6417
6 | 0.9203 | 0.00678 | -0.0531 | 135.7375
7 | 1.0317 | 0.00744 | -0.0527 | 138.6694
7.5 | 1.0872 | 0.00778 | -0.0525 | 139.7429
8 | 1.1421 | 0.0082 | -0.0522 | 139.2805
8.5 | 1.1966 | 0.00868 | -0.0519 | 137.8571
9 | 1.251 | 0.0091 | -0.0515 | 137.4725
9.5 | 1.305 | 0.00958 | -0.0512 | 136.2213
10 | 1.3569 | 0.01043 | -0.0505 | 130.0959
10.5 | 1.4087 | 0.01121 | -0.0498 | 125.6646
11 | 1.4601 | 0.012 | -0.0491 | 121.675
11.5 | 1.5108 | 0.01283 | -0.0483 | 117.7553
12 | 1.5604 | 0.01376 | -0.0474 | 113.4012
12.5 | 1.6087 | 0.0148 | -0.0463 | 108.6959
13 | 1.655 | 0.01601 | -0.045 | 103.3729
13.5 | 1.7 | 0.01725 | -0.0436 | 98.5507
14 | 1.7433 | 0.01854 | -0.0421 | 94.0291
14.5 | 1.784 | 0.01995 | -0.0402 | 89.4236
15 | 1.8212 | 0.02153 | -0.038 | 84.5889
15.5 | 1.8536 | 0.02326 | -0.0354 | 79.6905
16 | 1.8782 | 0.02521 | -0.0318 | 74.5022
16.5 | 1.8739 | 0.02747 | -0.0244 | 68.2162
17 | 1.8668 | 0.03101 | -0.0198 | 60.1999
17.5 | 1.8611 | 0.03566 | -0.0178 | 52.1901
18 | 1.8391 | 0.04342 | -0.0188 | 42.3561
18.5 | 1.8089 | 0.05405 | -0.0232 | 33.4672
19 | 1.7669 | 0.06839 | -0.0312 | 25.8356
19.5 | 1.6744 | 0.09409 | -0.0474 | 17.7957
20 | 1.5451 | 0.13091 | -0.0716 | 11.8028

## 109. Re 10M Mach 0.25 (1)
BIGFOIL.COM POLAR EXPORT
NM02
NM02 |  |  |  | Cl Max: | 0.901 | at alpha= | 6.5 | deg
JavaFoil+Calcfoil stall+Eppler ext transition |  |  |  | L/D Max: | 105.994 | at alpha= | 5.5 | deg
Re: | 10000000 |  |  | Cd Min: | 0.00476 | at alpha= | -1.5 | deg
Mach: | 0.25 |  |  | Cl=0 at alpha= | -2.1917 | deg
|  |  |  | @ Cl=0.1, Cd= | 0.01879
|  |  |  | @ Cl=0.4, Cd= | 0.01879
|  |  |  | @ Cl=0.6, Cd= | 0.01879
alpha (deg) | Cl | Cd | Cm | Cl/Cd
-12.5 | -0.059 | 0.08155 | -0.026 | -0.723
-12 | -0.056 | 0.07675 | -0.027 | -0.731
-11.5 | -0.053 | 0.0715 | -0.028 | -0.746
-11 | -0.051 | 0.06675 | -0.028 | -0.758
-10.5 | -0.165 | 0.06252 | -0.029 | -2.64
-10 | -0.224 | 0.05784 | -0.03 | -3.876
-9.5 | -0.276 | 0.05184 | -0.032 | -5.316
-9 | -0.323 | 0.0425 | -0.036 | -7.598
-8.5 | -0.426 | 0.0057 | -0.052 | -74.759
-8 | -0.451 | 0.00549 | -0.052 | -82.077
-7.5 | -0.461 | 0.00541 | -0.052 | -85.191
-7 | -0.457 | 0.00532 | -0.052 | -85.818
-6.5 | -0.439 | 0.00519 | -0.052 | -84.609
-6 | -0.409 | 0.00506 | -0.052 | -80.781
-5.5 | -0.37 | 0.00512 | -0.052 | -72.252
-5 | -0.323 | 0.00509 | -0.052 | -63.377
-4.5 | -0.269 | 0.00512 | -0.052 | -52.525
-4 | -0.212 | 0.00499 | -0.052 | -42.592
-3.5 | -0.155 | 0.00495 | -0.052 | -31.292
-3 | -0.096 | 0.00501 | -0.052 | -19.178
-2.5 | -0.037 | 0.00499 | -0.052 | -7.358
-2 | 0.023 | 0.00503 | -0.052 | 4.586
-1.5 | 0.083 | 0.00476 | -0.052 | 17.466
-1 | 0.143 | 0.00483 | -0.052 | 29.652
-0.5 | 0.203 | 0.00488 | -0.052 | 41.592
0 | 0.263 | 0.00502 | -0.052 | 52.368
0.5 | 0.323 | 0.00574 | -0.052 | 56.289
1 | 0.383 | 0.00584 | -0.052 | 65.567
1.5 | 0.442 | 0.00601 | -0.052 | 73.616
2 | 0.502 | 0.00732 | -0.052 | 68.611
2.5 | 0.561 | 0.00737 | -0.052 | 76.1
3 | 0.62 | 0.00746 | -0.052 | 83.121
3.5 | 0.678 | 0.00757 | -0.052 | 89.524
4 | 0.734 | 0.00765 | -0.052 | 95.968
4.5 | 0.785 | 0.00789 | -0.052 | 99.464
5 | 0.83 | 0.00794 | -0.052 | 104.527
5.5 | 0.866 | 0.00817 | -0.052 | 105.994
6 | 0.89 | 0.00846 | -0.052 | 105.162
6.5 | 0.901 | 0.00881 | -0.052 | 102.24
7 | 0.894 | 0.00918 | -0.052 | 97.396
7.5 | 0.87 | 0.00955 | -0.052 | 91.026
8 | 0.826 | 0.01005 | -0.052 | 82.134
8.5 | 0.762 | 0.0096 | -0.052 | 79.354
9 | 0.683 | 0.00971 | -0.052 | 70.319
9.5 | 0.59 | 0.00941 | -0.052 | 62.711
10 | 0.487 | 0.01224 | -0.052 | 39.772
10.5 | 0.374 | 0.01336 | -0.051 | 27.967
11 | 0.243 | 0.01533 | -0.051 | 15.831
11.5 | 0.091 | 0.01879 | -0.049 | 4.828

## 110. Re 10M Mach 0.25 (2)
BIGFOIL.COM POLAR EXPORT
NM02
NM02 |  |  |  | Cl Max: | 1.724 | at alpha= | 13.5 | deg
XFOIL ncrit=9 |  |  |  | L/D Max: | 139.494 | at alpha= | 7.5 | deg
Re: | 10000000 |  |  | Cd Min: | 0.26131 | at alpha= | -20 | deg
Mach: | 0.25 |  |  | Cl=0 at alpha= | -2.1296 | deg
|  |  |  | @ Cl=0.1, Cd= | 0.0049549
|  |  |  | @ Cl=0.4, Cd= | 0.0048793
|  |  |  | @ Cl=0.6, Cd= | 0.0053795
alpha (deg) | Cl | Cd | Cm | Cl/Cd
-20 | -0.831 | 0.26131 | 0.0826 | -3.1801
-19.5 | -0.8123 | 0.25396 | 0.078 | -3.1985
-19 | -0.7958 | 0.24497 | 0.0731 | -3.2486
-17 | -0.7417 | 0.20381 | 0.0529 | -3.6392
-16.5 | -0.7252 | 0.19618 | 0.0484 | -3.6966
-16 | -0.71 | 0.18818 | 0.0439 | -3.773
-15.5 | -0.7096 | 0.17422 | 0.0372 | -4.073
-15 | -0.6953 | 0.1665 | 0.0329 | -4.176
-14.5 | -0.7414 | 0.14116 | 0.02 | -5.2522
-13.5 | -1.1526 | 0.05143 | -0.0461 | -22.411
-13 | -1.2008 | 0.03374 | -0.0631 | -35.5898
-12.5 | -1.2144 | 0.02364 | -0.0661 | -51.3706
-12 | -1.1831 | 0.01743 | -0.0662 | -67.8772
-11.5 | -1.1306 | 0.01438 | -0.0652 | -78.6231
-11 | -1.0711 | 0.01284 | -0.064 | -83.419
-10.5 | -1.0106 | 0.0116 | -0.0628 | -87.1207
-10 | -0.9484 | 0.01101 | -0.0616 | -86.1399
-9.5 | -0.8868 | 0.01038 | -0.0606 | -85.4335
-9 | -0.8256 | 0.00979 | -0.0596 | -84.3309
-8.5 | -0.7627 | 0.00928 | -0.0592 | -82.1875
-8 | -0.697 | 0.00882 | -0.0595 | -79.0249
-7.5 | -0.6416 | 0.00843 | -0.0577 | -76.1091
-7 | -0.5834 | 0.00732 | -0.057 | -79.6995
-6.5 | -0.5235 | 0.00669 | -0.0565 | -78.2511
-6 | -0.4633 | 0.00629 | -0.0561 | -73.6566
-5.5 | -0.4031 | 0.00599 | -0.0558 | -67.2955
-5 | -0.3429 | 0.00575 | -0.0555 | -59.6348
-4.5 | -0.2829 | 0.00555 | -0.0553 | -50.973
-4 | -0.223 | 0.00543 | -0.0552 | -41.0681
-3.5 | -0.1632 | 0.00531 | -0.055 | -30.7345
-3 | -0.1036 | 0.00519 | -0.055 | -19.9615
-2.5 | -0.044 | 0.00513 | -0.055 | -8.577
-2 | 0.0154 | 0.00509 | -0.0549 | 3.0255
-1.5 | 0.0748 | 0.00501 | -0.055 | 14.9301
-1 | 0.1343 | 0.00488 | -0.0551 | 27.5205
-0.5 | 0.1936 | 0.00488 | -0.0552 | 39.6721
0 | 0.2529 | 0.00484 | -0.0553 | 52.2521
0.5 | 0.3121 | 0.0048 | -0.0555 | 65.0208
1 | 0.3712 | 0.00485 | -0.0556 | 76.5361
1.5 | 0.4302 | 0.00491 | -0.0557 | 87.6171
2.5 | 0.5481 | 0.00514 | -0.0559 | 106.6342
3 | 0.6066 | 0.00541 | -0.0558 | 112.1257
3.5 | 0.6651 | 0.00571 | -0.0557 | 116.4799
4 | 0.7237 | 0.00592 | -0.0555 | 122.2466
4.5 | 0.7823 | 0.0062 | -0.0553 | 126.1774
5 | 0.8405 | 0.00648 | -0.055 | 129.7068
5.5 | 0.895 | 0.00658 | -0.0537 | 136.0182
6 | 0.9537 | 0.00696 | -0.0532 | 137.0259
7 | 1.0713 | 0.00768 | -0.0522 | 139.4922
7.5 | 1.1299 | 0.0081 | -0.0516 | 139.4938
8 | 1.188 | 0.00864 | -0.0508 | 137.5
8.5 | 1.2465 | 0.00911 | -0.05 | 136.8277
9 | 1.3035 | 0.00989 | -0.0489 | 131.7998
9.5 | 1.3604 | 0.01067 | -0.0477 | 127.4977
10 | 1.417 | 0.01152 | -0.0464 | 123.0035
10.5 | 1.4728 | 0.01248 | -0.0448 | 118.0128
11 | 1.5274 | 0.0136 | -0.0431 | 112.3088
11.5 | 1.5801 | 0.01495 | -0.041 | 105.6923
12 | 1.6295 | 0.01665 | -0.0386 | 97.8679
12.5 | 1.6737 | 0.01884 | -0.0356 | 88.8376
13 | 1.7081 | 0.02177 | -0.0317 | 78.4612
13.5 | 1.724 | 0.0257 | -0.0265 | 67.0817
14 | 1.7011 | 0.02984 | -0.0175 | 57.0074
14.5 | 1.6702 | 0.03608 | -0.0137 | 46.2916
15 | 1.6284 | 0.04674 | -0.017 | 34.8395
15.5 | 1.5839 | 0.06128 | -0.0259 | 25.8469
16 | 1.5257 | 0.08065 | -0.0391 | 18.9175
16.5 | 1.4611 | 0.10274 | -0.0537 | 14.2213
17 | 1.3979 | 0.12571 | -0.0688 | 11.12
17.5 | 1.3316 | 0.15066 | -0.0856 | 8.8384
18 | 1.2658 | 0.17745 | -0.1044 | 7.1333
18.5 | 1.2109 | 0.20457 | -0.1233 | 5.9192

## 111. Re 10M Mach 0.50 (1)
BIGFOIL.COM POLAR EXPORT
NM02
NM02 |  |  |  | Cl Max: | 1.17 | at alpha= | 20 | deg
JavaFoil+Calcfoil stall+Eppler ext transition |  |  |  | L/D Max: | 106.278 | at alpha= | 4.5 | deg
Re: | 10000000 |  |  | Cd Min: | 0.00483 | at alpha= | -1 | deg
Mach: | 0.5 |  |  | Cl=0 at alpha= | -2.194 | deg
|  |  |  | @ Cl=0.1, Cd= | 0.0048479
|  |  |  | @ Cl=0.4, Cd= | 0.0056313
|  |  |  | @ Cl=0.6, Cd= | 0.01097
alpha (deg) | Cl | Cd | Cm | Cl/Cd
-20 | -0.996 | 0.12933 | -0.037 | -7.699
-19.5 | -0.961 | 0.13692 | -0.035 | -7.021
-19 | -0.929 | 0.13578 | -0.034 | -6.842
-18.5 | -0.909 | 0.11945 | -0.036 | -7.613
-18 | -0.893 | 0.1027 | -0.039 | -8.692
-17.5 | -0.847 | 0.12057 | -0.034 | -7.026
-17 | -0.828 | 0.1054 | -0.037 | -7.851
-16.5 | -0.81 | 0.08972 | -0.04 | -9.03
-16 | -0.761 | 0.11365 | -0.032 | -6.698
-15.5 | -0.738 | 0.10031 | -0.034 | -7.356
-15 | -0.718 | 0.08619 | -0.038 | -8.334
-14.5 | -0.68 | 0.09727 | -0.033 | -6.991
-14 | -0.652 | 0.09145 | -0.033 | -7.13
-13.5 | -0.63 | 0.07954 | -0.036 | -7.922
-13 | -0.612 | 0.06617 | -0.04 | -9.243
-12.5 | -0.567 | 0.08318 | -0.031 | -6.818
-12 | -0.543 | 0.07263 | -0.034 | -7.479
-11.5 | -0.523 | 0.06085 | -0.038 | -8.595
-11 | -0.484 | 0.07287 | -0.03 | -6.64
-10.5 | -0.457 | 0.06623 | -0.031 | -6.903
-10 | -0.434 | 0.05656 | -0.036 | -7.677
-9.5 | -0.423 | 0.03848 | -0.044 | -10.997
-9 | -0.374 | 0.05688 | -0.031 | -6.573
-8.5 | -0.346 | 0.05439 | -0.029 | -6.353
-8 | -0.322 | 0.04589 | -0.035 | -7.018
-7.5 | -0.351 | 0.0138 | -0.056 | -25.453
-7 | -0.263 | 0.0459 | -0.029 | -5.729
-6.5 | -0.238 | 0.03907 | -0.035 | -6.104
-6 | -0.258 | 0.00539 | -0.058 | -47.87
-5.5 | -0.224 | 0.00542 | -0.058 | -41.319
-5 | -0.333 | 0.00533 | -0.058 | -62.534
-4.5 | -0.289 | 0.00516 | -0.058 | -55.925
-4 | -0.232 | 0.00504 | -0.058 | -46.118
-3.5 | -0.171 | 0.00502 | -0.058 | -34.066
-3 | -0.107 | 0.00505 | -0.058 | -21.14
-2.5 | -0.041 | 0.005 | -0.058 | -8.183
-2 | 0.026 | 0.00502 | -0.058 | 5.124
-1.5 | 0.093 | 0.00485 | -0.058 | 19.146
-1 | 0.16 | 0.00483 | -0.058 | 33.138
-0.5 | 0.227 | 0.00488 | -0.058 | 46.555
0 | 0.294 | 0.00502 | -0.058 | 58.586
0.5 | 0.361 | 0.00509 | -0.058 | 70.858
1 | 0.428 | 0.00602 | -0.058 | 71.057
1.5 | 0.494 | 0.00632 | -0.058 | 78.19
2 | 0.561 | 0.00734 | -0.058 | 76.375
2.5 | 0.627 | 0.00779 | -0.058 | 80.43
3 | 0.692 | 0.00794 | -0.058 | 87.121
3.5 | 0.755 | 0.00814 | -0.058 | 92.711
4 | 0.815 | 0.00832 | -0.058 | 97.984
4.5 | 0.863 | 0.00812 | -0.058 | 106.278
5 | 0.886 | 0.0091 | -0.058 | 97.379
5.5 | 0.84 | 0.00932 | -0.058 | 90.1
6 | 0.544 | 0.00989 | -0.058 | 55.012
6.5 | 0.576 | 0.01073 | -0.058 | 53.696
7 | 0.608 | 0.01105 | -0.058 | 55.016
7.5 | 0.64 | 0.01147 | -0.058 | 55.761
8 | 0.666 | 0.01404 | -0.058 | 47.481
8.5 | 0.701 | 0.01359 | -0.058 | 51.548
9 | 0.713 | 0.01626 | -0.056 | 43.81
9.5 | 0.624 | 0.06334 | -0.032 | 9.845
10 | 0.755 | 0.02092 | -0.054 | 36.089
10.5 | 0.681 | 0.0663 | -0.036 | 10.269
11 | 0.805 | 0.02475 | -0.053 | 32.522
11.5 | 0.741 | 0.06761 | -0.039 | 10.962
12 | 0.867 | 0.02544 | -0.053 | 34.059
12.5 | 0.845 | 0.04555 | -0.048 | 18.548
13 | 0.804 | 0.08941 | -0.033 | 8.992
13.5 | 0.904 | 0.04737 | -0.049 | 19.075
14 | 0.868 | 0.08777 | -0.038 | 9.885
14.5 | 0.962 | 0.0492 | -0.049 | 19.544
15 | 0.929 | 0.08696 | -0.041 | 10.688
15.5 | 0.944 | 0.10048 | -0.038 | 9.4
16 | 1 | 0.08057 | -0.044 | 12.408
16.5 | 0.988 | 0.11327 | -0.037 | 8.724
17 | 1.06 | 0.08073 | -0.045 | 13.124
17.5 | 1.037 | 0.12165 | -0.037 | 8.523
18 | 1.108 | 0.09038 | -0.045 | 12.255
18.5 | 1.089 | 0.13588 | -0.037 | 8.012
19 | 1.121 | 0.13312 | -0.039 | 8.418
19.5 | 1.135 | 0.1531 | -0.037 | 7.414
20 | 1.17 | 0.1449 | -0.039 | 8.074

## 112. Re 10M Mach 0.50 (2)
BIGFOIL.COM POLAR EXPORT
NM02
NM02 |  |  |  | Cl Max: | 1.297 | at alpha= | 7.5 | deg
XFOIL ncrit=9 |  |  |  | L/D Max: | 141.623 | at alpha= | 5.5 | deg
Re: | 10000000 |  |  | Cd Min: | 0.28807 | at alpha= | -20 | deg
Mach: | 0.5 |  |  | Cl=0 at alpha= | -2.0988 | deg
|  |  |  | @ Cl=0.1, Cd= | 0.0050661
|  |  |  | @ Cl=0.4, Cd= | 0.0049442
|  |  |  | @ Cl=0.6, Cd= | 0.0052766
alpha (deg) | Cl | Cd | Cm | Cl/Cd
-20 | -0.9166 | 0.28807 | 0.1003 | -3.1819
-19.5 | -0.8935 | 0.2792 | 0.0948 | -3.2002
-19 | -0.8707 | 0.27037 | 0.0894 | -3.2204
-18.5 | -0.8477 | 0.26146 | 0.084 | -3.2422
-18 | -0.8257 | 0.25182 | 0.0785 | -3.2789
-17.5 | -0.8032 | 0.24258 | 0.0732 | -3.3111
-17 | -0.781 | 0.23311 | 0.0679 | -3.3503
-16.5 | -0.7601 | 0.22292 | 0.0625 | -3.4097
-16 | -0.7379 | 0.21431 | 0.0575 | -3.4431
-15.5 | -0.7163 | 0.2057 | 0.0525 | -3.4823
-15 | -0.6945 | 0.19724 | 0.0477 | -3.5211
-14.5 | -0.6746 | 0.1881 | 0.0427 | -3.5864
-14 | -0.6564 | 0.17856 | 0.0378 | -3.6761
-13.5 | -0.6422 | 0.16796 | 0.0326 | -3.8235
-13 | -0.6259 | 0.15903 | 0.0281 | -3.9357
-12.5 | -0.6112 | 0.14994 | 0.0235 | -4.0763
-12 | -0.5951 | 0.14196 | 0.0197 | -4.192
-11.5 | -0.588 | 0.13235 | 0.0158 | -4.4428
-11 | -0.5801 | 0.12457 | 0.0134 | -4.6568
-10.5 | -0.5719 | 0.11715 | 0.0112 | -4.8818
-10 | -0.5609 | 0.11011 | 0.0087 | -5.094
-9.5 | -0.5535 | 0.10208 | 0.0055 | -5.4222
-9 | -0.556 | 0.09214 | 0.0007 | -6.0343
-8.5 | -0.5552 | 0.0831 | -0.0041 | -6.6811
-8 | -0.5528 | 0.07453 | -0.0092 | -7.4171
-7.5 | -0.5531 | 0.06519 | -0.0164 | -8.4844
-7 | -0.5331 | 0.05181 | -0.0387 | -10.2895
-6.5 | -0.5365 | 0.03749 | -0.0543 | -14.3105
-6 | -0.5302 | 0.02119 | -0.0644 | -25.0212
-5.5 | -0.4832 | 0.01125 | -0.0675 | -42.9511
-5 | -0.4132 | 0.00756 | -0.0668 | -54.6561
-4.5 | -0.3396 | 0.00632 | -0.0655 | -53.7342
-4 | -0.2667 | 0.00578 | -0.0643 | -46.1419
-3.5 | -0.1952 | 0.00554 | -0.0633 | -35.2347
-3 | -0.1247 | 0.00539 | -0.0626 | -23.1354
-2.5 | -0.0552 | 0.00527 | -0.0621 | -10.4744
-2 | 0.0136 | 0.00522 | -0.0617 | 2.6054
-1.5 | 0.0822 | 0.0051 | -0.0615 | 16.1176
-1 | 0.1504 | 0.00497 | -0.0615 | 30.2616
0 | 0.2859 | 0.00495 | -0.0614 | 57.7576
0.5 | 0.3537 | 0.00491 | -0.0615 | 72.0367
1 | 0.4214 | 0.00496 | -0.0615 | 84.9597
1.5 | 0.489 | 0.00505 | -0.0615 | 96.8317
2 | 0.5569 | 0.00515 | -0.0614 | 108.1359
2.5 | 0.625 | 0.00535 | -0.0611 | 116.8224
3 | 0.6929 | 0.0057 | -0.0606 | 121.5614
3.5 | 0.7612 | 0.00609 | -0.0599 | 124.9918
4 | 0.8307 | 0.00638 | -0.0591 | 130.2038
4.5 | 0.9002 | 0.00685 | -0.0579 | 131.4161
5 | 0.9712 | 0.00713 | -0.0564 | 136.2132
5.5 | 1.0381 | 0.00733 | -0.0536 | 141.6235
6 | 1.1113 | 0.00789 | -0.0514 | 140.8492
6.5 | 1.1855 | 0.00858 | -0.0486 | 138.1702
7 | 1.259 | 0.00988 | -0.0447 | 127.4291
7.5 | 1.297 | 0.01602 | -0.0375 | 80.9613
8 | 1.2965 | 0.02469 | -0.0307 | 52.5111
8.5 | 1.2646 | 0.03195 | -0.0233 | 39.5806
9 | 1.2214 | 0.04001 | -0.0226 | 30.5274
9.5 | 1.1896 | 0.05252 | -0.0322 | 22.6504
10 | 1.164 | 0.06762 | -0.0442 | 17.2138
10.5 | 1.1418 | 0.0826 | -0.0542 | 13.8232
11 | 1.1209 | 0.09695 | -0.063 | 11.5616
11.5 | 1.1042 | 0.11088 | -0.0718 | 9.9585
12 | 1.0911 | 0.12492 | -0.0809 | 8.7344
12.5 | 1.0826 | 0.1389 | -0.09 | 7.7941

## 113. Re 12M Mach 0.00 (1)
BIGFOIL.COM POLAR EXPORT
NM02
NM02 |  |  |  | Cl Max: | 0.92 | at alpha= | 7.5 | deg
JavaFoil+Calcfoil stall+Eppler ext transition |  |  |  | L/D Max: | 110.923 | at alpha= | 5 | deg
Re: | 12000000 |  |  | Cd Min: | 0.00475 | at alpha= | -1.5 | deg
Mach: | 0 |  |  | Cl=0 at alpha= | -2.1897 | deg
|  |  |  | @ Cl=0.1, Cd= | 0.0047602
|  |  |  | @ Cl=0.4, Cd= | 0.0058267
|  |  |  | @ Cl=0.6, Cd= | 0.01563
alpha (deg) | Cl | Cd | Cm | Cl/Cd
-14 | -0.265 | 0.08805 | -0.028 | -3.01
-13.5 | -0.284 | 0.08253 | -0.029 | -3.437
-13 | -0.303 | 0.07749 | -0.029 | -3.911
-12.5 | -0.322 | 0.07367 | -0.029 | -4.376
-12 | -0.343 | 0.06784 | -0.03 | -5.056
-11.5 | -0.365 | 0.06079 | -0.032 | -5.998
-11 | -0.387 | 0.05299 | -0.034 | -7.298
-10.5 | -0.41 | 0.0438 | -0.037 | -9.36
-10 | -0.472 | 0.01537 | -0.047 | -30.729
-9.5 | -0.514 | 0.00565 | -0.05 | -90.885
-9 | -0.52 | 0.00544 | -0.05 | -95.624
-8.5 | -0.52 | 0.0054 | -0.05 | -96.369
-8 | -0.513 | 0.00532 | -0.05 | -96.499
-7.5 | -0.498 | 0.0052 | -0.05 | -95.89
-7 | -0.475 | 0.00507 | -0.05 | -93.67
-6.5 | -0.445 | 0.00513 | -0.05 | -86.668
-6 | -0.407 | 0.00504 | -0.05 | -80.746
-5.5 | -0.363 | 0.005 | -0.05 | -72.656
-5 | -0.315 | 0.00493 | -0.05 | -63.939
-4.5 | -0.262 | 0.00486 | -0.05 | -53.85
-4 | -0.206 | 0.00488 | -0.05 | -42.318
-3.5 | -0.15 | 0.00493 | -0.05 | -30.456
-3 | -0.093 | 0.0049 | -0.05 | -19.002
-2.5 | -0.036 | 0.00493 | -0.05 | -7.215
-2 | 0.022 | 0.00494 | -0.05 | 4.522
-1.5 | 0.08 | 0.00475 | -0.05 | 16.936
-1 | 0.139 | 0.00478 | -0.05 | 28.964
-0.5 | 0.197 | 0.00486 | -0.05 | 40.505
0 | 0.255 | 0.005 | -0.051 | 50.905
0.5 | 0.313 | 0.00575 | -0.051 | 54.41
1 | 0.371 | 0.00573 | -0.051 | 64.699
1.5 | 0.428 | 0.00592 | -0.051 | 72.386
2 | 0.486 | 0.00704 | -0.051 | 68.996
2.5 | 0.543 | 0.00717 | -0.051 | 75.745
3 | 0.601 | 0.00724 | -0.051 | 82.959
3.5 | 0.657 | 0.00733 | -0.051 | 89.629
4 | 0.712 | 0.00751 | -0.051 | 94.794
4.5 | 0.762 | 0.00764 | -0.05 | 99.733
5 | 0.808 | 0.00729 | -0.05 | 110.923
5.5 | 0.848 | 0.00776 | -0.05 | 109.281
6 | 0.88 | 0.00801 | -0.05 | 109.89
6.5 | 0.903 | 0.00826 | -0.05 | 109.44
7 | 0.917 | 0.00855 | -0.05 | 107.298
7.5 | 0.92 | 0.00886 | -0.05 | 103.886
8 | 0.913 | 0.00925 | -0.05 | 98.72
8.5 | 0.896 | 0.00897 | -0.05 | 99.936
9 | 0.87 | 0.00919 | -0.05 | 94.646
9.5 | 0.837 | 0.00954 | -0.05 | 87.741
10 | 0.798 | 0.00956 | -0.05 | 83.495
10.5 | 0.755 | 0.00917 | -0.05 | 82.338
11 | 0.71 | 0.01195 | -0.05 | 59.373
11.5 | 0.663 | 0.01276 | -0.05 | 51.966
12 | 0.615 | 0.01379 | -0.05 | 44.622
12.5 | 0.564 | 0.01563 | -0.049 | 36.095

## 114. Re 12M Mach 0.00 (2)
BIGFOIL.COM POLAR EXPORT
NM02
NM02 |  |  |  | Cl Max: | 1.9401 | at alpha= | 17 | deg
XFOIL ncrit=9 |  |  |  | L/D Max: | 144.726 | at alpha= | 7.5 | deg
Re: | 12000000 |  |  | Cd Min: | 0.22756 | at alpha= | -19 | deg
Mach: | 0 |  |  | Cl=0 at alpha= | -2.1366 | deg
|  |  |  | @ Cl=0.1, Cd= | 0.0048777
|  |  |  | @ Cl=0.4, Cd= | 0.0048748
|  |  |  | @ Cl=0.6, Cd= | 0.0053923
alpha (deg) | Cl | Cd | Cm | Cl/Cd
-19 | -0.7932 | 0.22756 | 0.0668 | -3.4857
-18.5 | -0.7748 | 0.22166 | 0.0626 | -3.4954
-18 | -1.4916 | 0.0414 | -0.0523 | -36.029
-17.5 | -1.5616 | 0.03007 | -0.0578 | -51.9322
-17 | -1.5509 | 0.02652 | -0.0566 | -58.4804
-16.5 | -1.5227 | 0.0239 | -0.0558 | -63.7113
-16 | -1.4923 | 0.02085 | -0.0551 | -71.5731
-15.5 | -1.4542 | 0.01838 | -0.0547 | -79.1186
-15 | -1.4105 | 0.01652 | -0.0543 | -85.3814
-14.5 | -1.3634 | 0.01504 | -0.0541 | -90.6516
-14 | -1.3156 | 0.01347 | -0.054 | -97.6689
-13.5 | -1.2643 | 0.01256 | -0.0538 | -100.6608
-13 | -1.212 | 0.01176 | -0.0537 | -103.0612
-12.5 | -1.1594 | 0.01095 | -0.0536 | -105.8813
-12 | -1.106 | 0.01024 | -0.0535 | -108.0078
-11.5 | -1.0518 | 0.00969 | -0.0534 | -108.5449
-11 | -0.9973 | 0.0092 | -0.0534 | -108.4022
-10.5 | -0.9423 | 0.00877 | -0.0533 | -107.4458
-10 | -0.887 | 0.00844 | -0.0533 | -105.0948
-9.5 | -0.8315 | 0.00815 | -0.0532 | -102.0245
-9 | -0.7755 | 0.00781 | -0.0533 | -99.2958
-8.5 | -0.715 | 0.00749 | -0.0543 | -95.4606
-8 | -0.6635 | 0.00729 | -0.0532 | -91.0151
-7.5 | -0.6086 | 0.00707 | -0.0529 | -86.082
-7 | -0.5528 | 0.00667 | -0.0528 | -82.8786
-6.5 | -0.4966 | 0.0062 | -0.0528 | -80.0968
-6 | -0.4401 | 0.00594 | -0.0528 | -74.0909
-5.5 | -0.3834 | 0.00572 | -0.0529 | -67.028
-5 | -0.3265 | 0.00553 | -0.0529 | -59.0416
-4.5 | -0.2695 | 0.00536 | -0.0529 | -50.2799
-4 | -0.2126 | 0.00528 | -0.053 | -40.2652
-3.5 | -0.1556 | 0.00517 | -0.053 | -30.0967
-3 | -0.0985 | 0.0051 | -0.0531 | -19.3137
-2.5 | -0.0415 | 0.00504 | -0.0531 | -8.2341
-2 | 0.0156 | 0.00501 | -0.0532 | 3.1138
-1.5 | 0.0728 | 0.00493 | -0.0533 | 14.7667
-1 | 0.13 | 0.00482 | -0.0534 | 26.971
-0.5 | 0.187 | 0.00483 | -0.0535 | 38.7164
0 | 0.2441 | 0.00482 | -0.0537 | 50.6432
0.5 | 0.3012 | 0.00477 | -0.0538 | 63.1447
1 | 0.358 | 0.00486 | -0.054 | 73.6626
1.5 | 0.4149 | 0.00488 | -0.0541 | 85.0205
2 | 0.4716 | 0.00497 | -0.0543 | 94.8893
2.5 | 0.5281 | 0.00511 | -0.0544 | 103.3464
3 | 0.5844 | 0.00532 | -0.0544 | 109.8496
3.5 | 0.6405 | 0.00558 | -0.0544 | 114.7849
4 | 0.6966 | 0.00576 | -0.0544 | 120.9375
4.5 | 0.7526 | 0.00598 | -0.0544 | 125.8528
5 | 0.8083 | 0.00624 | -0.0543 | 129.5353
5.5 | 0.8635 | 0.00645 | -0.0542 | 133.876
6 | 0.9155 | 0.00655 | -0.0533 | 139.771
6.5 | 0.9709 | 0.00685 | -0.0532 | 141.7372
7 | 1.0261 | 0.00715 | -0.053 | 143.5105
7.5 | 1.0811 | 0.00747 | -0.0529 | 144.7256
8 | 1.1354 | 0.00789 | -0.0527 | 143.9037
8.5 | 1.1895 | 0.00831 | -0.0524 | 143.1408
9 | 1.2435 | 0.00871 | -0.0522 | 142.7669
9.5 | 1.2969 | 0.00915 | -0.0519 | 141.7377
10 | 1.3483 | 0.00995 | -0.0514 | 135.5075
10.5 | 1.3996 | 0.01071 | -0.0509 | 130.6816
11 | 1.4506 | 0.01142 | -0.0503 | 127.0228
11.5 | 1.501 | 0.01217 | -0.0497 | 123.3361
12 | 1.5505 | 0.01299 | -0.049 | 119.361
12.5 | 1.5992 | 0.01382 | -0.0483 | 115.7164
13 | 1.6469 | 0.01471 | -0.0474 | 111.9579
13.5 | 1.6933 | 0.01567 | -0.0465 | 108.06
14 | 1.7383 | 0.01671 | -0.0454 | 104.0275
14.5 | 1.7816 | 0.01782 | -0.0441 | 99.9776
15 | 1.8227 | 0.01904 | -0.0426 | 95.73
15.5 | 1.8612 | 0.02036 | -0.0408 | 91.4145
16 | 1.896 | 0.0218 | -0.0387 | 86.9725
16.5 | 1.9257 | 0.02341 | -0.0359 | 82.2597
17 | 1.9401 | 0.02516 | -0.0309 | 77.1105
17.5 | 1.9371 | 0.02746 | -0.0245 | 70.5426
18 | 1.9308 | 0.03113 | -0.0206 | 62.0238
18.5 | 1.9223 | 0.03611 | -0.019 | 53.2346
19 | 1.9097 | 0.0427 | -0.0197 | 44.7237
19.5 | 1.881 | 0.05277 | -0.0234 | 35.6453
20 | 1.835 | 0.06724 | -0.031 | 27.2903

## 115. Re 12M Mach 0.10 (1)
BIGFOIL.COM POLAR EXPORT
NM02
NM02 |  |  |  | Cl Max: | 0.915 | at alpha= | 7 | deg
JavaFoil+Calcfoil stall+Eppler ext transition |  |  |  | L/D Max: | 110.658 | at alpha= | 5 | deg
Re: | 12000000 |  |  | Cd Min: | 0.00475 | at alpha= | -1.5 | deg
Mach: | 0.1 |  |  | Cl=0 at alpha= | -2.1897 | deg
|  |  |  | @ Cl=0.1, Cd= | 0.0047631
|  |  |  | @ Cl=0.4, Cd= | 0.0058249
|  |  |  | @ Cl=0.6, Cd= | 0.01434
alpha (deg) | Cl | Cd | Cm | Cl/Cd
-13.5 | -0.245 | 0.08404 | -0.028 | -2.919
-13 | -0.266 | 0.07939 | -0.029 | -3.355
-12.5 | -0.288 | 0.075 | -0.029 | -3.842
-12 | -0.311 | 0.06952 | -0.03 | -4.473
-11.5 | -0.334 | 0.06368 | -0.031 | -5.251
-11 | -0.358 | 0.05778 | -0.033 | -6.189
-10.5 | -0.383 | 0.04905 | -0.035 | -7.8
-10 | -0.424 | 0.02752 | -0.042 | -15.415
-9.5 | -0.496 | 0.00572 | -0.05 | -86.722
-9 | -0.507 | 0.00553 | -0.05 | -91.653
-8.5 | -0.511 | 0.00543 | -0.05 | -94.152
-8 | -0.507 | 0.00534 | -0.05 | -94.94
-7.5 | -0.495 | 0.00521 | -0.05 | -94.867
-7 | -0.474 | 0.00509 | -0.05 | -93.086
-6.5 | -0.444 | 0.00515 | -0.051 | -86.347
-6 | -0.408 | 0.00505 | -0.051 | -80.731
-5.5 | -0.364 | 0.00501 | -0.051 | -72.777
-5 | -0.316 | 0.00493 | -0.051 | -64.128
-4.5 | -0.263 | 0.00486 | -0.051 | -54.047
-4 | -0.207 | 0.00488 | -0.051 | -42.485
-3.5 | -0.151 | 0.00493 | -0.051 | -30.59
-3 | -0.094 | 0.0049 | -0.051 | -19.089
-2.5 | -0.036 | 0.00493 | -0.051 | -7.251
-2 | 0.022 | 0.00494 | -0.051 | 4.543
-1.5 | 0.081 | 0.00475 | -0.051 | 17.023
-1 | 0.139 | 0.00479 | -0.051 | 29.104
-0.5 | 0.198 | 0.00486 | -0.051 | 40.705
0 | 0.256 | 0.005 | -0.051 | 51.167
0.5 | 0.314 | 0.00575 | -0.051 | 54.641
1 | 0.372 | 0.00573 | -0.051 | 64.956
1.5 | 0.431 | 0.00593 | -0.051 | 72.605
2 | 0.488 | 0.00706 | -0.051 | 69.208
2.5 | 0.546 | 0.00719 | -0.051 | 75.961
3 | 0.604 | 0.00726 | -0.051 | 83.179
3.5 | 0.66 | 0.00734 | -0.051 | 89.838
4 | 0.715 | 0.00753 | -0.051 | 94.982
4.5 | 0.766 | 0.00767 | -0.051 | 99.875
5 | 0.812 | 0.00733 | -0.051 | 110.658
5.5 | 0.851 | 0.00779 | -0.051 | 109.283
6 | 0.882 | 0.00805 | -0.051 | 109.641
6.5 | 0.904 | 0.00829 | -0.051 | 109.021
7 | 0.915 | 0.00859 | -0.051 | 106.59
7.5 | 0.915 | 0.00893 | -0.051 | 102.455
8 | 0.904 | 0.00932 | -0.051 | 97.037
8.5 | 0.882 | 0.00904 | -0.051 | 97.536
9 | 0.851 | 0.00929 | -0.051 | 91.617
9.5 | 0.812 | 0.00964 | -0.05 | 84.238
10 | 0.767 | 0.00971 | -0.05 | 79.061
10.5 | 0.718 | 0.01152 | -0.05 | 62.334
11 | 0.667 | 0.01221 | -0.05 | 54.642
11.5 | 0.616 | 0.01307 | -0.05 | 47.102
12 | 0.561 | 0.01434 | -0.05 | 39.144

## 116. Re 12M Mach 0.10 (2)
BIGFOIL.COM POLAR EXPORT
NM02
NM02 |  |  |  | Cl Max: | 1.9185 | at alpha= | 16.5 | deg
XFOIL ncrit=9 |  |  |  | L/D Max: | 144.582 | at alpha= | 7.5 | deg
Re: | 12000000 |  |  | Cd Min: | 0.24738 | at alpha= | -20 | deg
Mach: | 0.1 |  |  | Cl=0 at alpha= | -2.1357 | deg
|  |  |  | @ Cl=0.1, Cd= | 0.0048786
|  |  |  | @ Cl=0.4, Cd= | 0.0048809
|  |  |  | @ Cl=0.6, Cd= | 0.0053861
alpha (deg) | Cl | Cd | Cm | Cl/Cd
-20 | -0.8211 | 0.24738 | 0.0774 | -3.3192
-19.5 | -0.8038 | 0.24059 | 0.0729 | -3.341
-18.5 | -0.7779 | 0.22208 | 0.0631 | -3.5028
-17.5 | -0.8461 | 0.16896 | 0.037 | -5.0077
-15.5 | -1.4542 | 0.02255 | -0.0581 | -64.4878
-15 | -1.4171 | 0.01977 | -0.0574 | -71.6793
-14.5 | -1.3749 | 0.0173 | -0.0569 | -79.474
-14 | -1.3283 | 0.01534 | -0.0565 | -86.5906
-13.5 | -1.279 | 0.01365 | -0.0562 | -93.6996
-13 | -1.2272 | 0.01238 | -0.0559 | -99.1276
-12.5 | -1.1734 | 0.01152 | -0.0556 | -101.8576
-12 | -1.1191 | 0.01068 | -0.0553 | -104.7846
-11.5 | -1.0641 | 0.00998 | -0.0551 | -106.6232
-11 | -1.0085 | 0.00945 | -0.0549 | -106.7196
-10.5 | -0.9526 | 0.00898 | -0.0547 | -106.0802
-10 | -0.8963 | 0.00862 | -0.0545 | -103.9791
-9.5 | -0.8398 | 0.00831 | -0.0543 | -101.059
-9 | -0.7831 | 0.00795 | -0.0542 | -98.5031
-8.5 | -0.7216 | 0.00762 | -0.0551 | -94.6982
-8 | -0.6694 | 0.00741 | -0.0539 | -90.3374
-7.5 | -0.6139 | 0.00717 | -0.0536 | -85.6206
-7 | -0.5575 | 0.00678 | -0.0534 | -82.2271
-6.5 | -0.5007 | 0.00626 | -0.0534 | -79.984
-6 | -0.4437 | 0.00598 | -0.0533 | -74.1973
-5.5 | -0.3864 | 0.00574 | -0.0533 | -67.3171
-5 | -0.329 | 0.00555 | -0.0533 | -59.2793
-4.5 | -0.2716 | 0.00537 | -0.0533 | -50.5773
-3.5 | -0.1567 | 0.00518 | -0.0533 | -30.251
-3 | -0.0993 | 0.0051 | -0.0534 | -19.4706
-2.5 | -0.0419 | 0.00504 | -0.0534 | -8.3135
-2 | 0.0156 | 0.00501 | -0.0535 | 3.1138
-1.5 | 0.0731 | 0.00493 | -0.0536 | 14.8276
-1 | 0.1307 | 0.00482 | -0.0537 | 27.1162
-0.5 | 0.188 | 0.00483 | -0.0538 | 38.9234
0 | 0.2455 | 0.00482 | -0.0539 | 50.9336
0.5 | 0.3029 | 0.00477 | -0.0541 | 63.501
1 | 0.36 | 0.00486 | -0.0542 | 74.0741
1.5 | 0.4173 | 0.00489 | -0.0544 | 85.3374
2 | 0.4743 | 0.00498 | -0.0545 | 95.241
2.5 | 0.5312 | 0.00511 | -0.0546 | 103.953
3 | 0.5878 | 0.00533 | -0.0546 | 110.2814
3.5 | 0.6443 | 0.00559 | -0.0546 | 115.2594
4 | 0.7009 | 0.00578 | -0.0546 | 121.263
4.5 | 0.7572 | 0.006 | -0.0546 | 126.2
5 | 0.8133 | 0.00628 | -0.0545 | 129.5064
5.5 | 0.869 | 0.00648 | -0.0543 | 134.1049
6 | 0.9215 | 0.00658 | -0.0533 | 140.0456
6.5 | 0.9775 | 0.00688 | -0.0531 | 142.0785
7 | 1.0332 | 0.00719 | -0.053 | 143.6996
7.5 | 1.0887 | 0.00753 | -0.0528 | 144.5817
8 | 1.1436 | 0.00796 | -0.0525 | 143.6683
8.5 | 1.1984 | 0.00838 | -0.0522 | 143.0072
9 | 1.253 | 0.00879 | -0.0518 | 142.5484
9.5 | 1.3065 | 0.00939 | -0.0514 | 139.1374
10 | 1.3589 | 0.01015 | -0.0508 | 133.8818
10.5 | 1.4109 | 0.01092 | -0.0501 | 129.2033
11 | 1.4627 | 0.01166 | -0.0494 | 125.446
11.5 | 1.5136 | 0.01247 | -0.0486 | 121.3793
12 | 1.5636 | 0.01335 | -0.0478 | 117.1236
12.5 | 1.6128 | 0.01425 | -0.0468 | 113.1789
13 | 1.6608 | 0.01524 | -0.0457 | 108.9764
13.5 | 1.7074 | 0.01631 | -0.0445 | 104.6842
14 | 1.7522 | 0.01748 | -0.0431 | 100.2403
14.5 | 1.795 | 0.01875 | -0.0414 | 95.7333
15 | 1.8348 | 0.02016 | -0.0395 | 91.0119
15.5 | 1.871 | 0.02169 | -0.0372 | 86.2609
16 | 1.9017 | 0.02342 | -0.0343 | 81.1998
16.5 | 1.9185 | 0.02532 | -0.0294 | 75.7701
17 | 1.9118 | 0.02783 | -0.0224 | 68.6957
17.5 | 1.9079 | 0.03143 | -0.0186 | 60.7031
18 | 1.894 | 0.03713 | -0.0171 | 51.01
18.5 | 1.8749 | 0.0449 | -0.0186 | 41.7572
19 | 1.8482 | 0.05523 | -0.023 | 33.4637
19.5 | 1.7907 | 0.07222 | -0.0327 | 24.7951
20 | 1.7057 | 0.09662 | -0.0481 | 17.6537

## 117. Re 12M Mach 0.25 (1)
BIGFOIL.COM POLAR EXPORT
NM02
NM02 |  |  |  | Cl Max: | 0.901 | at alpha= | 6.5 | deg
JavaFoil+Calcfoil stall+Eppler ext transition |  |  |  | L/D Max: | 108.372 | at alpha= | 5.5 | deg
Re: | 12000000 |  |  | Cd Min: | 0.00475 | at alpha= | -1.5 | deg
Mach: | 0.25 |  |  | Cl=0 at alpha= | -2.1917 | deg
|  |  |  | @ Cl=0.1, Cd= | 0.01727
|  |  |  | @ Cl=0.4, Cd= | 0.01727
|  |  |  | @ Cl=0.6, Cd= | 0.01727
alpha (deg) | Cl | Cd | Cm | Cl/Cd
-12.5 | -0.059 | 0.08113 | -0.027 | -0.727
-12 | -0.056 | 0.07635 | -0.027 | -0.736
-11.5 | -0.053 | 0.07075 | -0.028 | -0.755
-11 | -0.051 | 0.06591 | -0.029 | -0.768
-10.5 | -0.165 | 0.06111 | -0.03 | -2.707
-10 | -0.225 | 0.0563 | -0.031 | -3.994
-9.5 | -0.277 | 0.05008 | -0.033 | -5.527
-9 | -0.334 | 0.03187 | -0.041 | -10.484
-8.5 | -0.426 | 0.00556 | -0.052 | -76.628
-8 | -0.451 | 0.00548 | -0.052 | -82.27
-7.5 | -0.461 | 0.00533 | -0.052 | -86.49
-7 | -0.457 | 0.00519 | -0.052 | -88.074
-6.5 | -0.439 | 0.00522 | -0.052 | -84.085
-6 | -0.409 | 0.00511 | -0.052 | -80.057
-5.5 | -0.37 | 0.00505 | -0.052 | -73.215
-5 | -0.323 | 0.00496 | -0.052 | -65.012
-4.5 | -0.269 | 0.00499 | -0.052 | -53.835
-4 | -0.212 | 0.0049 | -0.052 | -43.378
-3.5 | -0.155 | 0.00494 | -0.052 | -31.317
-3 | -0.096 | 0.00491 | -0.052 | -19.581
-2.5 | -0.037 | 0.00493 | -0.052 | -7.449
-2 | 0.023 | 0.00499 | -0.052 | 4.617
-1.5 | 0.083 | 0.00475 | -0.052 | 17.494
-1 | 0.143 | 0.00478 | -0.052 | 29.923
-0.5 | 0.203 | 0.00485 | -0.052 | 41.855
0 | 0.263 | 0.005 | -0.052 | 52.575
0.5 | 0.323 | 0.00579 | -0.052 | 55.764
1 | 0.383 | 0.00577 | -0.052 | 66.3
1.5 | 0.442 | 0.00597 | -0.052 | 74.067
2 | 0.502 | 0.00713 | -0.052 | 70.35
2.5 | 0.561 | 0.00728 | -0.052 | 77.114
3 | 0.62 | 0.00736 | -0.052 | 84.265
3.5 | 0.678 | 0.00746 | -0.052 | 90.815
4 | 0.734 | 0.00766 | -0.052 | 95.777
4.5 | 0.785 | 0.00782 | -0.052 | 100.376
5 | 0.83 | 0.00774 | -0.052 | 107.157
5.5 | 0.866 | 0.00799 | -0.052 | 108.372
6 | 0.89 | 0.00826 | -0.052 | 107.761
6.5 | 0.901 | 0.00857 | -0.052 | 105.134
7 | 0.894 | 0.0089 | -0.052 | 100.525
7.5 | 0.87 | 0.00929 | -0.052 | 93.576
8 | 0.826 | 0.00973 | -0.052 | 84.838
8.5 | 0.762 | 0.00951 | -0.052 | 80.17
9 | 0.683 | 0.00988 | -0.052 | 69.117
9.5 | 0.59 | 0.01038 | -0.052 | 56.883
10 | 0.487 | 0.01185 | -0.052 | 41.086
10.5 | 0.374 | 0.01284 | -0.052 | 29.144
11 | 0.244 | 0.0144 | -0.051 | 16.973
11.5 | 0.091 | 0.01727 | -0.05 | 5.296

## 118. Re 12M Mach 0.25 (2)
BIGFOIL.COM POLAR EXPORT
NM02
NM02 |  |  |  | Cl Max: | 1.7282 | at alpha= | 13.5 | deg
XFOIL ncrit=9 |  |  |  | L/D Max: | 144.596 | at alpha= | 7 | deg
Re: | 12000000 |  |  | Cd Min: | 0.2257 | at alpha= | -18 | deg
Mach: | 0.25 |  |  | Cl=0 at alpha= | -2.1288 | deg
|  |  |  | @ Cl=0.1, Cd= | 0.0048977
|  |  |  | @ Cl=0.4, Cd= | 0.0048894
|  |  |  | @ Cl=0.6, Cd= | 0.0053338
alpha (deg) | Cl | Cd | Cm | Cl/Cd
-18 | -0.7636 | 0.2257 | 0.0633 | -3.3833
-17.5 | -0.7588 | 0.21103 | 0.0571 | -3.5957
-17 | -0.7433 | 0.20272 | 0.0523 | -3.6666
-16.5 | -0.7267 | 0.19511 | 0.0479 | -3.7246
-16 | -0.7305 | 0.1794 | 0.0403 | -4.0719
-15 | -0.7481 | 0.14965 | 0.0243 | -4.999
-14.5 | -0.8948 | 0.11105 | 0.0028 | -8.0576
-14 | -1.0611 | 0.07684 | -0.0219 | -13.8092
-13.5 | -1.2014 | 0.03866 | -0.0607 | -31.076
-13 | -1.2358 | 0.02944 | -0.0658 | -41.9769
-12.5 | -1.2318 | 0.02066 | -0.0672 | -59.6225
-12 | -1.1897 | 0.01595 | -0.0666 | -74.5893
-11.5 | -1.1342 | 0.01341 | -0.0654 | -84.5787
-11 | -1.0744 | 0.01184 | -0.0642 | -90.7432
-10.5 | -1.0132 | 0.01066 | -0.063 | -95.0469
-10 | -0.9509 | 0.01003 | -0.0618 | -94.8056
-9.5 | -0.8888 | 0.0095 | -0.0608 | -93.5579
-9 | -0.8271 | 0.00897 | -0.0598 | -92.2074
-8.5 | -0.7596 | 0.00852 | -0.0602 | -89.1549
-8 | -0.7036 | 0.00823 | -0.0584 | -85.4921
-7.5 | -0.6441 | 0.00789 | -0.0575 | -81.635
-7 | -0.584 | 0.00751 | -0.0569 | -77.763
-6.5 | -0.5241 | 0.00662 | -0.0565 | -79.1692
-6 | -0.4638 | 0.00621 | -0.0561 | -74.686
-5.5 | -0.4035 | 0.0059 | -0.0558 | -68.3898
-5 | -0.3433 | 0.00566 | -0.0556 | -60.6537
-4.5 | -0.2831 | 0.00545 | -0.0554 | -51.945
-4 | -0.2232 | 0.00532 | -0.0552 | -41.9549
-3.5 | -0.1634 | 0.00523 | -0.0551 | -31.2428
-3 | -0.1037 | 0.00513 | -0.0551 | -20.2144
-2.5 | -0.0441 | 0.00507 | -0.055 | -8.6982
-2 | 0.0153 | 0.00503 | -0.055 | 3.0417
-1.5 | 0.0749 | 0.00494 | -0.0551 | 15.1619
-1 | 0.1343 | 0.00484 | -0.0552 | 27.7479
-0.5 | 0.1936 | 0.00484 | -0.0552 | 40
0 | 0.2529 | 0.00483 | -0.0553 | 52.3602
0.5 | 0.3122 | 0.00479 | -0.0555 | 65.1775
1 | 0.3713 | 0.00487 | -0.0556 | 76.2423
1.5 | 0.4304 | 0.00491 | -0.0557 | 87.6578
2.5 | 0.5483 | 0.00514 | -0.0559 | 106.6732
3 | 0.607 | 0.00536 | -0.0558 | 113.2463
3.5 | 0.6655 | 0.00567 | -0.0557 | 117.3721
4 | 0.7243 | 0.00588 | -0.0556 | 123.1803
4.5 | 0.7831 | 0.0061 | -0.0554 | 128.377
5 | 0.8415 | 0.00643 | -0.0551 | 130.8709
5.5 | 0.8999 | 0.00664 | -0.0547 | 135.5271
6 | 0.9551 | 0.00674 | -0.0534 | 141.7062
6.5 | 1.014 | 0.00707 | -0.053 | 143.4229
7 | 1.0729 | 0.00742 | -0.0525 | 144.5957
7.5 | 1.1315 | 0.00786 | -0.0518 | 143.9567
8 | 1.19 | 0.00833 | -0.0511 | 142.8571
8.5 | 1.2486 | 0.0088 | -0.0503 | 141.8864
9 | 1.3055 | 0.00962 | -0.0492 | 135.7069
9.5 | 1.3626 | 0.01038 | -0.048 | 131.2717
10 | 1.4196 | 0.01118 | -0.0467 | 126.9767
10.5 | 1.4758 | 0.0121 | -0.0452 | 121.9669
11 | 1.5307 | 0.0132 | -0.0434 | 115.9621
11.5 | 1.5837 | 0.01455 | -0.0414 | 108.8454
12 | 1.633 | 0.01631 | -0.0389 | 100.1226
12.5 | 1.6761 | 0.01868 | -0.0358 | 89.727
13 | 1.7102 | 0.02166 | -0.0319 | 78.9566
13.5 | 1.7282 | 0.02546 | -0.0269 | 67.879
14 | 1.7108 | 0.02933 | -0.0181 | 58.3294
14.5 | 1.68 | 0.0352 | -0.0136 | 47.7273
15 | 1.6424 | 0.04495 | -0.0158 | 36.5384
15.5 | 1.6015 | 0.05847 | -0.0237 | 27.3901
16 | 1.5574 | 0.07496 | -0.0347 | 20.7764
16.5 | 1.5057 | 0.09413 | -0.0474 | 15.996
17 | 1.4426 | 0.11654 | -0.0621 | 12.3786
17.5 | 1.3661 | 0.14301 | -0.08 | 9.5525
18 | 1.281 | 0.17379 | -0.1017 | 7.371
18.5 | 1.2119 | 0.20462 | -0.1234 | 5.9227

## 119. Re 12M Mach 0.50 (1)
BIGFOIL.COM POLAR EXPORT
NM02
NM02 |  |  |  | Cl Max: | 1.165 | at alpha= | 20 | deg
JavaFoil+Calcfoil stall+Eppler ext transition |  |  |  | L/D Max: | 107.044 | at alpha= | 4.5 | deg
Re: | 12000000 |  |  | Cd Min: | 0.00478 | at alpha= | -1 | deg
Mach: | 0.5 |  |  | Cl=0 at alpha= | -2.194 | deg
|  |  |  | @ Cl=0.1, Cd= | 0.0048069
|  |  |  | @ Cl=0.4, Cd= | 0.0057455
|  |  |  | @ Cl=0.6, Cd= | 0.010635
alpha (deg) | Cl | Cd | Cm | Cl/Cd
-20 | -0.99 | 0.14436 | -0.036 | -6.857
-19.5 | -0.96 | 0.1431 | -0.035 | -6.707
-19 | -0.931 | 0.13961 | -0.034 | -6.669
-18.5 | -0.915 | 0.11428 | -0.038 | -8.006
-18 | -0.898 | 0.0982 | -0.04 | -9.143
-17.5 | -0.849 | 0.11744 | -0.035 | -7.233
-17 | -0.832 | 0.1004 | -0.038 | -8.285
-16.5 | -0.818 | 0.0824 | -0.042 | -9.925
-16 | -0.762 | 0.11139 | -0.033 | -6.841
-15.5 | -0.74 | 0.09704 | -0.035 | -7.629
-15 | -0.723 | 0.08161 | -0.039 | -8.854
-14.5 | -0.681 | 0.09574 | -0.033 | -7.11
-14 | -0.653 | 0.08949 | -0.034 | -7.301
-13.5 | -0.633 | 0.07615 | -0.037 | -8.316
-13 | -0.617 | 0.06137 | -0.041 | -10.051
-12.5 | -0.568 | 0.08176 | -0.031 | -6.944
-12 | -0.545 | 0.0709 | -0.035 | -7.684
-11.5 | -0.527 | 0.05713 | -0.04 | -9.224
-11 | -0.484 | 0.0718 | -0.031 | -6.743
-10.5 | -0.458 | 0.06526 | -0.032 | -7.014
-10 | -0.436 | 0.05473 | -0.037 | -7.965
-9.5 | -0.436 | 0.02934 | -0.048 | -14.864
-9 | -0.374 | 0.0562 | -0.031 | -6.66
-8.5 | -0.346 | 0.05374 | -0.03 | -6.435
-8 | -0.324 | 0.04419 | -0.037 | -7.325
-7.5 | -0.36 | 0.00563 | -0.058 | -63.931
-7 | -0.263 | 0.04521 | -0.03 | -5.823
-6.5 | -0.241 | 0.03606 | -0.038 | -6.685
-6 | -0.258 | 0.00543 | -0.058 | -47.565
-5.5 | -0.224 | 0.00535 | -0.058 | -41.896
-5 | -0.333 | 0.00519 | -0.058 | -64.161
-4.5 | -0.289 | 0.00503 | -0.058 | -57.391
-4 | -0.232 | 0.00494 | -0.058 | -47.041
-3.5 | -0.171 | 0.00502 | -0.058 | -34.086
-3 | -0.107 | 0.00494 | -0.058 | -21.604
-2.5 | -0.041 | 0.00494 | -0.058 | -8.281
-2 | 0.026 | 0.00499 | -0.058 | 5.156
-1.5 | 0.093 | 0.00481 | -0.058 | 19.299
-1 | 0.16 | 0.00478 | -0.058 | 33.502
-0.5 | 0.227 | 0.00489 | -0.058 | 46.486
0 | 0.294 | 0.00502 | -0.058 | 58.56
0.5 | 0.361 | 0.00521 | -0.058 | 69.344
1 | 0.428 | 0.00613 | -0.058 | 69.748
1.5 | 0.494 | 0.00618 | -0.058 | 80.043
2 | 0.561 | 0.00716 | -0.058 | 78.272
2.5 | 0.627 | 0.00769 | -0.058 | 81.528
3 | 0.692 | 0.00783 | -0.058 | 88.424
3.5 | 0.755 | 0.00802 | -0.058 | 94.173
4 | 0.815 | 0.00825 | -0.058 | 98.851
4.5 | 0.863 | 0.00806 | -0.058 | 107.044
5 | 0.886 | 0.00888 | -0.058 | 99.734
5.5 | 0.84 | 0.0091 | -0.058 | 92.29
6 | 0.544 | 0.00961 | -0.058 | 56.624
6.5 | 0.576 | 0.01038 | -0.058 | 55.554
7 | 0.608 | 0.01072 | -0.058 | 56.721
7.5 | 0.64 | 0.01108 | -0.058 | 57.736
8 | 0.668 | 0.01348 | -0.058 | 49.588
8.5 | 0.701 | 0.01322 | -0.058 | 53.042
9 | 0.719 | 0.01555 | -0.057 | 46.234
9.5 | 0.626 | 0.06128 | -0.034 | 10.218
10 | 0.762 | 0.01915 | -0.055 | 39.763
10.5 | 0.688 | 0.06182 | -0.039 | 11.126
11 | 0.815 | 0.02181 | -0.054 | 37.375
11.5 | 0.756 | 0.05836 | -0.043 | 12.958
12 | 0.873 | 0.0234 | -0.054 | 37.31
12.5 | 0.859 | 0.03891 | -0.05 | 22.089
13 | 0.808 | 0.08595 | -0.035 | 9.405
13.5 | 0.919 | 0.0402 | -0.05 | 22.862
14 | 0.879 | 0.07964 | -0.041 | 11.033
14.5 | 0.978 | 0.04146 | -0.051 | 23.586
15 | 0.947 | 0.07496 | -0.044 | 12.631
15.5 | 0.95 | 0.0954 | -0.04 | 9.962
16 | 1.008 | 0.07552 | -0.045 | 13.351
16.5 | 0.994 | 0.11009 | -0.038 | 9.028
17 | 1.03 | 0.10592 | -0.041 | 9.722
17.5 | 1.037 | 0.12996 | -0.037 | 7.977
18 | 1.07 | 0.12598 | -0.039 | 8.491
18.5 | 1.083 | 0.15263 | -0.036 | 7.097
19 | 1.113 | 0.14825 | -0.037 | 7.509
19.5 | 1.133 | 0.16739 | -0.036 | 6.766
20 | 1.165 | 0.15725 | -0.038 | 7.41

## 120. Re 12M Mach 0.50 (2)
BIGFOIL.COM POLAR EXPORT
NM02
NM02 |  |  |  | Cl Max: | 1.3025 | at alpha= | 8 | deg
XFOIL ncrit=9 |  |  |  | L/D Max: | 146.733 | at alpha= | 6 | deg
Re: | 12000000 |  |  | Cd Min: | 0.28822 | at alpha= | -20 | deg
Mach: | 0.5 |  |  | Cl=0 at alpha= | -2.0993 | deg
|  |  |  | @ Cl=0.1, Cd= | 0.004994
|  |  |  | @ Cl=0.4, Cd= | 0.0049177
|  |  |  | @ Cl=0.6, Cd= | 0.0052631
alpha (deg) | Cl | Cd | Cm | Cl/Cd
-20 | -0.9163 | 0.28822 | 0.1002 | -3.1792
-19.5 | -0.8932 | 0.27935 | 0.0947 | -3.1974
-19 | -0.8704 | 0.27049 | 0.0893 | -3.2179
-18.5 | -0.8481 | 0.26103 | 0.0837 | -3.2491
-18 | -0.8254 | 0.25183 | 0.0784 | -3.2776
-17.5 | -0.803 | 0.24235 | 0.073 | -3.3134
-17 | -0.781 | 0.23264 | 0.0677 | -3.3571
-16.5 | -0.7602 | 0.22246 | 0.0623 | -3.4172
-15.5 | -0.7167 | 0.20497 | 0.0522 | -3.4966
-15 | -0.6951 | 0.19644 | 0.0473 | -3.5385
-14.5 | -0.6754 | 0.18723 | 0.0423 | -3.6073
-14 | -0.6579 | 0.17748 | 0.0372 | -3.7069
-13.5 | -0.6439 | 0.16696 | 0.032 | -3.8566
-13 | -0.6276 | 0.15821 | 0.0276 | -3.9669
-12.5 | -0.6138 | 0.14903 | 0.0231 | -4.1186
-12 | -0.599 | 0.14111 | 0.0196 | -4.2449
-11 | -0.5883 | 0.12426 | 0.0145 | -4.7344
-10.5 | -0.5808 | 0.11639 | 0.0119 | -4.9901
-10 | -0.5691 | 0.10933 | 0.0092 | -5.2053
-9.5 | -0.5609 | 0.10136 | 0.0058 | -5.5337
-9 | -0.5654 | 0.09104 | 0.0007 | -6.2105
-8.5 | -0.5646 | 0.082 | -0.0043 | -6.8854
-7.5 | -0.5319 | 0.05901 | -0.0323 | -9.0137
-7 | -0.5458 | 0.04988 | -0.0414 | -10.9423
-6.5 | -0.5461 | 0.03528 | -0.0563 | -15.479
-6 | -0.5377 | 0.01905 | -0.0657 | -28.2257
-5.5 | -0.4854 | 0.01024 | -0.068 | -47.4023
-5 | -0.4138 | 0.00713 | -0.067 | -58.0365
-4.5 | -0.3398 | 0.00607 | -0.0656 | -55.9802
-4 | -0.2669 | 0.00563 | -0.0643 | -47.4067
-3.5 | -0.1953 | 0.00542 | -0.0634 | -36.0332
-3 | -0.1249 | 0.00531 | -0.0627 | -23.5217
-2.5 | -0.0553 | 0.00519 | -0.0622 | -10.6551
-2 | 0.0137 | 0.00513 | -0.0618 | 2.6706
-1.5 | 0.0823 | 0.00502 | -0.0616 | 16.3944
-1 | 0.1505 | 0.00492 | -0.0615 | 30.5894
-0.5 | 0.2184 | 0.00489 | -0.0615 | 44.6626
0 | 0.2861 | 0.00491 | -0.0615 | 58.2688
0.5 | 0.3539 | 0.00487 | -0.0615 | 72.6694
1 | 0.4216 | 0.00494 | -0.0615 | 85.3441
1.5 | 0.4893 | 0.00502 | -0.0615 | 97.4701
2 | 0.5572 | 0.00515 | -0.0614 | 108.1942
2.5 | 0.6253 | 0.00533 | -0.0611 | 117.3171
3 | 0.6935 | 0.00562 | -0.0607 | 123.3986
3.5 | 0.7621 | 0.00599 | -0.06 | 127.2287
4 | 0.8315 | 0.00629 | -0.0591 | 132.194
4.5 | 0.9012 | 0.00676 | -0.0579 | 133.3136
5 | 0.9726 | 0.00705 | -0.0566 | 137.9574
5.5 | 1.0447 | 0.00731 | -0.0548 | 142.9138
6 | 1.1137 | 0.00759 | -0.0517 | 146.7325
6.5 | 1.1884 | 0.00823 | -0.0489 | 144.3985
7.5 | 1.3019 | 0.01555 | -0.0378 | 83.7235
8 | 1.3025 | 0.02422 | -0.031 | 53.7779
8.5 | 1.2704 | 0.03167 | -0.0236 | 40.1137
9 | 1.2268 | 0.03941 | -0.0222 | 31.1292
9.5 | 1.1946 | 0.05175 | -0.0314 | 23.0841
10 | 1.169 | 0.06678 | -0.0435 | 17.5052
10.5 | 1.147 | 0.08178 | -0.0536 | 14.0254
11 | 1.1263 | 0.09611 | -0.0624 | 11.7189
11.5 | 1.1098 | 0.10997 | -0.0711 | 10.0918
12 | 1.0969 | 0.12392 | -0.0802 | 8.8517
12.5 | 1.0886 | 0.13781 | -0.0892 | 7.8993
13 | 1.0843 | 0.15151 | -0.098 | 7.1566

## 121. Re 14M Mach 0.00 (1)
BIGFOIL.COM POLAR EXPORT
NM02
NM02 |  |  |  | Cl Max: | 0.92 | at alpha= | 7.5 | deg
JavaFoil+Calcfoil stall+Eppler ext transition |  |  |  | L/D Max: | 112.431 | at alpha= | 6 | deg
Re: | 14000000 |  |  | Cd Min: | 0.00471 | at alpha= | -1.5 | deg
Mach: | 0 |  |  | Cl=0 at alpha= | -2.1897 | deg
|  |  |  | @ Cl=0.1, Cd= | 0.0047303
|  |  |  | @ Cl=0.4, Cd= | 0.0058205
|  |  |  | @ Cl=0.6, Cd= | 0.01905
alpha (deg) | Cl | Cd | Cm | Cl/Cd
-14 | -0.265 | 0.0866 | -0.029 | -3.065
-13.5 | -0.284 | 0.08143 | -0.029 | -3.49
-13 | -0.304 | 0.07598 | -0.03 | -3.997
-12.5 | -0.323 | 0.07276 | -0.03 | -4.437
-12 | -0.344 | 0.06603 | -0.031 | -5.211
-11.5 | -0.366 | 0.05933 | -0.033 | -6.163
-11 | -0.389 | 0.05062 | -0.035 | -7.681
-10.5 | -0.421 | 0.03454 | -0.04 | -12.186
-10 | -0.483 | 0.01423 | -0.048 | -33.986
-9.5 | -0.514 | 0.00553 | -0.05 | -92.826
-9 | -0.52 | 0.00545 | -0.05 | -95.513
-8.5 | -0.52 | 0.00534 | -0.05 | -97.515
-8 | -0.513 | 0.0052 | -0.05 | -98.644
-7.5 | -0.498 | 0.00508 | -0.05 | -98.014
-7 | -0.475 | 0.00512 | -0.05 | -92.802
-6.5 | -0.445 | 0.00502 | -0.05 | -88.521
-6 | -0.407 | 0.00499 | -0.05 | -81.538
-5.5 | -0.363 | 0.0049 | -0.05 | -74.209
-5 | -0.315 | 0.00482 | -0.05 | -65.326
-4.5 | -0.262 | 0.00478 | -0.05 | -54.668
-4 | -0.206 | 0.00488 | -0.05 | -42.249
-3.5 | -0.15 | 0.00484 | -0.05 | -31.003
-3 | -0.093 | 0.00486 | -0.05 | -19.175
-2.5 | -0.036 | 0.00486 | -0.05 | -7.327
-2 | 0.022 | 0.00492 | -0.05 | 4.542
-1.5 | 0.08 | 0.00471 | -0.05 | 17.062
-1 | 0.139 | 0.00477 | -0.05 | 29.039
-0.5 | 0.197 | 0.00489 | -0.05 | 40.256
0 | 0.255 | 0.00494 | -0.051 | 51.57
0.5 | 0.313 | 0.00572 | -0.051 | 54.653
1 | 0.371 | 0.00579 | -0.051 | 64.037
1.5 | 0.428 | 0.00585 | -0.051 | 73.253
2 | 0.486 | 0.00702 | -0.051 | 69.269
2.5 | 0.543 | 0.00703 | -0.051 | 77.318
3 | 0.601 | 0.00717 | -0.051 | 83.701
3.5 | 0.657 | 0.00725 | -0.051 | 90.549
4 | 0.712 | 0.00735 | -0.051 | 96.828
4.5 | 0.762 | 0.00755 | -0.05 | 100.946
5 | 0.808 | 0.00742 | -0.05 | 108.932
5.5 | 0.848 | 0.00761 | -0.05 | 111.471
6 | 0.88 | 0.00783 | -0.05 | 112.431
6.5 | 0.903 | 0.00806 | -0.05 | 112.074
7 | 0.917 | 0.00835 | -0.05 | 109.827
7.5 | 0.92 | 0.00864 | -0.05 | 106.453
8 | 0.913 | 0.00904 | -0.05 | 101.003
8.5 | 0.896 | 0.00944 | -0.05 | 94.924
9 | 0.87 | 0.00907 | -0.05 | 95.95
9.5 | 0.837 | 0.00935 | -0.05 | 89.476
10 | 0.798 | 0.00976 | -0.05 | 81.774
10.5 | 0.755 | 0.00927 | -0.05 | 81.525
11 | 0.71 | 0.01164 | -0.05 | 61.022
11.5 | 0.664 | 0.01237 | -0.05 | 53.628
12 | 0.608 | 0.01495 | -0.049 | 40.671
12.5 | 0.551 | 0.01905 | -0.048 | 28.954

## 122. Re 14M Mach 0.00 (2)
BIGFOIL.COM POLAR EXPORT
NM02
NM02 |  |  |  | Cl Max: | 1.9692 | at alpha= | 17.5 | deg
XFOIL ncrit=9 |  |  |  | L/D Max: | 148.654 | at alpha= | 7.5 | deg
Re: | 14000000 |  |  | Cd Min: | 0.24617 | at alpha= | -20 | deg
Mach: | 0 |  |  | Cl=0 at alpha= | -2.1366 | deg
|  |  |  | @ Cl=0.1, Cd= | 0.0048267
|  |  |  | @ Cl=0.4, Cd= | 0.0048969
|  |  |  | @ Cl=0.6, Cd= | 0.0053582
alpha (deg) | Cl | Cd | Cm | Cl/Cd
-20 | -0.8181 | 0.24617 | 0.0765 | -3.3233
-19.5 | -0.8011 | 0.23939 | 0.0721 | -3.3464
-18 | -1.5667 | 0.0318 | -0.0607 | -49.2673
-17.5 | -1.5894 | 0.02753 | -0.0575 | -57.7334
-17 | -1.5666 | 0.02469 | -0.0564 | -63.4508
-15.5 | -1.4557 | 0.0181 | -0.0547 | -80.4254
-15 | -1.412 | 0.0162 | -0.0543 | -87.1605
-14.5 | -1.3649 | 0.0147 | -0.0541 | -92.8503
-14 | -1.3161 | 0.01333 | -0.0539 | -98.7322
-13.5 | -1.266 | 0.01208 | -0.0538 | -104.8013
-12.5 | -1.1604 | 0.0106 | -0.0536 | -109.4717
-12 | -1.107 | 0.00987 | -0.0535 | -112.1581
-11.5 | -1.0529 | 0.00927 | -0.0535 | -113.5814
-11 | -0.9982 | 0.00878 | -0.0534 | -113.6902
-10.5 | -0.9431 | 0.00834 | -0.0534 | -113.0815
-10 | -0.8878 | 0.00796 | -0.0533 | -111.5327
-9.5 | -0.8322 | 0.00766 | -0.0533 | -108.6423
-9 | -0.7716 | 0.00735 | -0.0543 | -104.9796
-8.5 | -0.72 | 0.00714 | -0.0533 | -100.8403
-8 | -0.6653 | 0.00696 | -0.0529 | -95.5891
-7.5 | -0.6095 | 0.00674 | -0.0529 | -90.4303
-6.5 | -0.497 | 0.00618 | -0.0528 | -80.4207
-6 | -0.4405 | 0.00589 | -0.0529 | -74.7878
-5.5 | -0.3837 | 0.00566 | -0.0529 | -67.7915
-5 | -0.3267 | 0.00546 | -0.0529 | -59.8352
-4.5 | -0.2697 | 0.00529 | -0.053 | -50.983
-3.5 | -0.1557 | 0.00513 | -0.0531 | -30.3509
-3 | -0.0986 | 0.00503 | -0.0531 | -19.6024
-2.5 | -0.0415 | 0.005 | -0.0532 | -8.3
-2 | 0.0156 | 0.00494 | -0.0533 | 3.1579
-1.5 | 0.0728 | 0.00486 | -0.0534 | 14.9794
-1 | 0.13 | 0.00479 | -0.0535 | 27.1399
-0.5 | 0.1871 | 0.0048 | -0.0536 | 38.9792
0 | 0.2441 | 0.00481 | -0.0537 | 50.7484
1 | 0.3581 | 0.00486 | -0.054 | 73.6831
1.5 | 0.4149 | 0.00491 | -0.0541 | 84.501
2 | 0.4717 | 0.00499 | -0.0542 | 94.5291
2.5 | 0.5282 | 0.00513 | -0.0543 | 102.963
3 | 0.5847 | 0.00529 | -0.0544 | 110.5293
3.5 | 0.6408 | 0.00554 | -0.0544 | 115.6679
4 | 0.697 | 0.00574 | -0.0544 | 121.4286
4.5 | 0.7531 | 0.00591 | -0.0544 | 127.4281
5 | 0.8088 | 0.0062 | -0.0544 | 130.4516
5.5 | 0.8644 | 0.00643 | -0.0543 | 134.4323
6 | 0.9195 | 0.00655 | -0.0541 | 140.3817
6.5 | 0.972 | 0.00666 | -0.0533 | 145.9459
7 | 1.0273 | 0.00695 | -0.0532 | 147.8129
7.5 | 1.0822 | 0.00728 | -0.0531 | 148.6538
8 | 1.1366 | 0.0077 | -0.0529 | 147.6104
8.5 | 1.191 | 0.00807 | -0.0527 | 147.5836
9 | 1.245 | 0.00846 | -0.0524 | 147.1631
9.5 | 1.298 | 0.00902 | -0.0521 | 143.9024
10 | 1.3499 | 0.00973 | -0.0516 | 138.7359
10.5 | 1.4013 | 0.01048 | -0.0511 | 133.7118
11 | 1.4527 | 0.01114 | -0.0506 | 130.4039
11.5 | 1.5035 | 0.01181 | -0.0501 | 127.3074
12 | 1.5536 | 0.01254 | -0.0494 | 123.8915
12.5 | 1.6028 | 0.01331 | -0.0487 | 120.4207
13 | 1.651 | 0.01415 | -0.048 | 116.6784
13.5 | 1.6981 | 0.01504 | -0.0471 | 112.9056
14 | 1.7439 | 0.01601 | -0.046 | 108.9257
14.5 | 1.7882 | 0.01704 | -0.0449 | 104.9413
15 | 1.8306 | 0.01817 | -0.0435 | 100.7485
15.5 | 1.8707 | 0.01938 | -0.0419 | 96.5273
16 | 1.9078 | 0.02072 | -0.04 | 92.0753
16.5 | 1.9407 | 0.02219 | -0.0376 | 87.4583
17 | 1.9673 | 0.02383 | -0.0345 | 82.5556
17.5 | 1.9692 | 0.02564 | -0.0276 | 76.8019
18 | 1.9647 | 0.02852 | -0.0223 | 68.8885
18.5 | 1.9592 | 0.03255 | -0.0194 | 60.1905
19 | 1.9506 | 0.03794 | -0.0185 | 51.4128
19.5 | 1.9306 | 0.04585 | -0.0202 | 42.1069
20 | 1.8989 | 0.05684 | -0.0249 | 33.4078

## 123. Re 14M Mach 0.10 (1)
BIGFOIL.COM POLAR EXPORT
NM02
NM02 |  |  |  | Cl Max: | 0.915 | at alpha= | 7 | deg
JavaFoil+Calcfoil stall+Eppler ext transition |  |  |  | L/D Max: | 112.205 | at alpha= | 6 | deg
Re: | 14000000 |  |  | Cd Min: | 0.00471 | at alpha= | -1.5 | deg
Mach: | 0.1 |  |  | Cl=0 at alpha= | -2.1897 | deg
|  |  |  | @ Cl=0.1, Cd= | 0.0047297
|  |  |  | @ Cl=0.4, Cd= | 0.0058232
|  |  |  | @ Cl=0.6, Cd= | 0.01375
alpha (deg) | Cl | Cd | Cm | Cl/Cd
-13.5 | -0.246 | 0.08304 | -0.029 | -2.958
-13 | -0.267 | 0.07814 | -0.029 | -3.414
-12.5 | -0.288 | 0.07414 | -0.029 | -3.891
-12 | -0.312 | 0.06783 | -0.031 | -4.597
-11.5 | -0.336 | 0.06174 | -0.032 | -5.434
-11 | -0.359 | 0.05531 | -0.034 | -6.499
-10.5 | -0.388 | 0.04352 | -0.037 | -8.919
-10 | -0.446 | 0.01641 | -0.046 | -27.174
-9.5 | -0.496 | 0.00558 | -0.05 | -88.865
-9 | -0.507 | 0.00548 | -0.05 | -92.522
-8.5 | -0.511 | 0.00536 | -0.05 | -95.276
-8 | -0.507 | 0.00522 | -0.05 | -97.05
-7.5 | -0.495 | 0.00511 | -0.05 | -96.814
-7 | -0.474 | 0.00514 | -0.05 | -92.057
-6.5 | -0.444 | 0.00504 | -0.051 | -88.194
-6 | -0.408 | 0.005 | -0.051 | -81.516
-5.5 | -0.364 | 0.0049 | -0.051 | -74.334
-5 | -0.316 | 0.00483 | -0.051 | -65.519
-4.5 | -0.263 | 0.00479 | -0.051 | -54.869
-4 | -0.207 | 0.00489 | -0.051 | -42.417
-3.5 | -0.151 | 0.00484 | -0.051 | -31.14
-3 | -0.094 | 0.00486 | -0.051 | -19.265
-2.5 | -0.036 | 0.00486 | -0.051 | -7.363
-2 | 0.022 | 0.00492 | -0.051 | 4.565
-1.5 | 0.081 | 0.00471 | -0.051 | 17.149
-1 | 0.139 | 0.00477 | -0.051 | 29.19
-0.5 | 0.198 | 0.00489 | -0.051 | 40.454
0 | 0.256 | 0.00494 | -0.051 | 51.824
0.5 | 0.314 | 0.00573 | -0.051 | 54.877
1 | 0.372 | 0.00579 | -0.051 | 64.292
1.5 | 0.431 | 0.00586 | -0.051 | 73.475
2 | 0.488 | 0.00703 | -0.051 | 69.486
2.5 | 0.546 | 0.00704 | -0.051 | 77.552
3 | 0.604 | 0.00719 | -0.051 | 83.928
3.5 | 0.66 | 0.00727 | -0.051 | 90.764
4 | 0.715 | 0.00737 | -0.051 | 97.023
4.5 | 0.766 | 0.00758 | -0.051 | 101.097
5 | 0.812 | 0.00745 | -0.051 | 109.005
5.5 | 0.851 | 0.00763 | -0.051 | 111.454
6 | 0.882 | 0.00786 | -0.051 | 112.205
6.5 | 0.904 | 0.0081 | -0.051 | 111.651
7 | 0.915 | 0.00839 | -0.051 | 109.108
7.5 | 0.915 | 0.00873 | -0.051 | 104.9
8 | 0.904 | 0.00909 | -0.051 | 99.48
8.5 | 0.883 | 0.00951 | -0.051 | 92.803
9 | 0.851 | 0.00916 | -0.051 | 92.91
9.5 | 0.812 | 0.00948 | -0.05 | 85.663
10 | 0.768 | 0.00982 | -0.05 | 78.155
10.5 | 0.719 | 0.0094 | -0.05 | 76.418
11 | 0.668 | 0.01186 | -0.05 | 56.306
11.5 | 0.616 | 0.0127 | -0.05 | 48.511
12 | 0.564 | 0.01375 | -0.05 | 41

## 124. Re 14M Mach 0.10 (2)
BIGFOIL.COM POLAR EXPORT
NM02
NM02 |  |  |  | Cl Max: | 1.9457 | at alpha= | 17 | deg
XFOIL ncrit=9 |  |  |  | L/D Max: | 148.488 | at alpha= | 7.5 | deg
Re: | 14000000 |  |  | Cd Min: | 0.25109 | at alpha= | -20 | deg
Mach: | 0.1 |  |  | Cl=0 at alpha= | -2.1357 | deg
|  |  |  | @ Cl=0.1, Cd= | 0.0048326
|  |  |  | @ Cl=0.4, Cd= | 0.0048949
|  |  |  | @ Cl=0.6, Cd= | 0.0053505
alpha (deg) | Cl | Cd | Cm | Cl/Cd
-20 | -0.8173 | 0.25109 | 0.0778 | -3.255
-19.5 | -0.7987 | 0.24556 | 0.0735 | -3.2526
-19 | -0.7785 | 0.24132 | 0.0696 | -3.226
-17 | -1.5352 | 0.0307 | -0.061 | -50.0065
-16.5 | -1.5271 | 0.02672 | -0.0598 | -57.1519
-16 | -1.4997 | 0.02368 | -0.0589 | -63.3319
-15.5 | -1.4627 | 0.02124 | -0.0581 | -68.8653
-15 | -1.4203 | 0.0192 | -0.0575 | -73.974
-14.5 | -1.3764 | 0.017 | -0.057 | -80.9647
-14 | -1.3295 | 0.01506 | -0.0566 | -88.2802
-13.5 | -1.2797 | 0.01347 | -0.0562 | -95.0037
-13 | -1.2288 | 0.01193 | -0.0559 | -103.0008
-12 | -1.1201 | 0.01033 | -0.0553 | -108.4318
-11.5 | -1.0651 | 0.00958 | -0.0551 | -111.1795
-11 | -1.0095 | 0.00901 | -0.0549 | -112.0422
-10.5 | -0.9535 | 0.00854 | -0.0547 | -111.6511
-10 | -0.8971 | 0.00813 | -0.0545 | -110.3444
-9.5 | -0.8406 | 0.00781 | -0.0544 | -107.6312
-9 | -0.7791 | 0.00748 | -0.0553 | -104.1578
-8.5 | -0.7267 | 0.00726 | -0.0541 | -100.0964
-7.5 | -0.6148 | 0.00684 | -0.0535 | -89.883
-6.5 | -0.5011 | 0.00625 | -0.0534 | -80.176
-6 | -0.444 | 0.00593 | -0.0533 | -74.8735
-5.5 | -0.3867 | 0.00568 | -0.0533 | -68.081
-5 | -0.3293 | 0.00548 | -0.0533 | -60.0912
-4.5 | -0.2718 | 0.0053 | -0.0533 | -51.283
-3.5 | -0.1569 | 0.00514 | -0.0534 | -30.5253
-3 | -0.0994 | 0.00504 | -0.0534 | -19.7222
-2.5 | -0.0419 | 0.00501 | -0.0535 | -8.3633
-2 | 0.0156 | 0.00494 | -0.0535 | 3.1579
-1.5 | 0.0731 | 0.00487 | -0.0536 | 15.0103
-1 | 0.1307 | 0.00479 | -0.0537 | 27.286
-0.5 | 0.1881 | 0.0048 | -0.0538 | 39.1875
0 | 0.2455 | 0.00481 | -0.0539 | 51.0395
0.5 | 0.3029 | 0.00476 | -0.0541 | 63.6345
1 | 0.3601 | 0.00486 | -0.0542 | 74.0947
1.5 | 0.4173 | 0.00491 | -0.0544 | 84.9898
2 | 0.4744 | 0.00499 | -0.0545 | 95.0701
2.5 | 0.5313 | 0.00514 | -0.0546 | 103.3658
3 | 0.5881 | 0.0053 | -0.0546 | 110.9623
3.5 | 0.6447 | 0.00554 | -0.0546 | 116.3718
4 | 0.7012 | 0.00576 | -0.0546 | 121.7361
4.5 | 0.7578 | 0.00592 | -0.0546 | 128.0068
5 | 0.8139 | 0.00623 | -0.0545 | 130.6421
5.5 | 0.8699 | 0.00646 | -0.0544 | 134.6594
6 | 0.9255 | 0.00657 | -0.0542 | 140.8676
6.5 | 0.9786 | 0.00669 | -0.0533 | 146.278
7 | 1.0344 | 0.00699 | -0.0532 | 147.9828
7.5 | 1.0899 | 0.00734 | -0.0529 | 148.4877
8 | 1.1449 | 0.00776 | -0.0526 | 147.5387
8.5 | 1.1999 | 0.00814 | -0.0524 | 147.4079
9 | 1.2545 | 0.00855 | -0.052 | 146.7251
9.5 | 1.3075 | 0.00927 | -0.0515 | 141.0464
10 | 1.3603 | 0.00996 | -0.051 | 136.5763
10.5 | 1.4127 | 0.01067 | -0.0503 | 132.3993
12 | 1.567 | 0.01286 | -0.0482 | 121.8507
12.5 | 1.6167 | 0.01371 | -0.0473 | 117.9212
13 | 1.6654 | 0.01463 | -0.0463 | 113.8346
13.5 | 1.7128 | 0.01562 | -0.0451 | 109.6543
14 | 1.7587 | 0.0167 | -0.0438 | 105.3114
14.5 | 1.8027 | 0.01788 | -0.0423 | 100.8221
15 | 1.8442 | 0.01918 | -0.0405 | 96.1522
15.5 | 1.8828 | 0.02059 | -0.0384 | 91.4424
16 | 1.9169 | 0.02217 | -0.0358 | 86.4637
16.5 | 1.9442 | 0.02395 | -0.0325 | 81.1775
17 | 1.9457 | 0.02593 | -0.0255 | 75.0366
17.5 | 1.9419 | 0.02884 | -0.0201 | 67.3336
18 | 1.9324 | 0.03337 | -0.0171 | 57.9083
18.5 | 1.919 | 0.03959 | -0.0168 | 48.4718
19 | 1.8993 | 0.04795 | -0.0192 | 39.61
19.5 | 1.8584 | 0.06089 | -0.0255 | 30.5206
20 | 1.7967 | 0.07924 | -0.0364 | 22.6742

## 125. Re 14M Mach 0.25 (1)
BIGFOIL.COM POLAR EXPORT
NM02
NM02 |  |  |  | Cl Max: | 0.901 | at alpha= | 6.5 | deg
JavaFoil+Calcfoil stall+Eppler ext transition |  |  |  | L/D Max: | 110.555 | at alpha= | 5.5 | deg
Re: | 14000000 |  |  | Cd Min: | 0.00471 | at alpha= | -1.5 | deg
Mach: | 0.25 |  |  | Cl=0 at alpha= | -2.1917 | deg
|  |  |  | @ Cl=0.1, Cd= | 0.03188
|  |  |  | @ Cl=0.4, Cd= | 0.03188
|  |  |  | @ Cl=0.6, Cd= | 0.03188
alpha (deg) | Cl | Cd | Cm | Cl/Cd
-12.5 | -0.059 | 0.08051 | -0.027 | -0.733
-12 | -0.056 | 0.07561 | -0.028 | -0.743
-11.5 | -0.053 | 0.06987 | -0.029 | -0.765
-11 | -0.051 | 0.06484 | -0.03 | -0.782
-10.5 | -0.166 | 0.06 | -0.031 | -2.763
-10 | -0.226 | 0.05473 | -0.032 | -4.122
-9.5 | -0.279 | 0.04741 | -0.035 | -5.877
-9 | -0.348 | 0.02167 | -0.045 | -16.04
-8.5 | -0.426 | 0.00557 | -0.052 | -76.505
-8 | -0.451 | 0.00536 | -0.052 | -84.056
-7.5 | -0.461 | 0.00523 | -0.052 | -88.248
-7 | -0.457 | 0.00523 | -0.052 | -87.345
-6.5 | -0.439 | 0.00511 | -0.052 | -85.892
-6 | -0.409 | 0.00506 | -0.052 | -80.869
-5.5 | -0.37 | 0.00494 | -0.052 | -74.816
-5 | -0.323 | 0.00486 | -0.052 | -66.424
-4.5 | -0.269 | 0.00492 | -0.052 | -54.66
-4 | -0.212 | 0.0049 | -0.052 | -43.312
-3.5 | -0.155 | 0.00485 | -0.052 | -31.879
-3 | -0.096 | 0.00486 | -0.052 | -19.759
-2.5 | -0.037 | 0.00486 | -0.052 | -7.563
-2 | 0.023 | 0.00491 | -0.052 | 4.692
-1.5 | 0.083 | 0.00471 | -0.052 | 17.633
-1 | 0.143 | 0.00477 | -0.052 | 30.012
-0.5 | 0.203 | 0.00489 | -0.052 | 41.582
0 | 0.263 | 0.00494 | -0.052 | 53.226
0.5 | 0.323 | 0.00576 | -0.052 | 56.045
1 | 0.383 | 0.00584 | -0.052 | 65.553
1.5 | 0.442 | 0.0059 | -0.052 | 74.93
2 | 0.502 | 0.00677 | -0.052 | 74.138
2.5 | 0.561 | 0.00713 | -0.052 | 78.727
3 | 0.62 | 0.00729 | -0.052 | 85.024
3.5 | 0.678 | 0.00738 | -0.052 | 91.8
4 | 0.734 | 0.0075 | -0.052 | 97.838
4.5 | 0.785 | 0.00773 | -0.052 | 101.611
5 | 0.83 | 0.0077 | -0.052 | 107.764
5.5 | 0.866 | 0.00783 | -0.052 | 110.555
6 | 0.89 | 0.00807 | -0.052 | 110.299
6.5 | 0.901 | 0.00841 | -0.052 | 107.116
7 | 0.894 | 0.00868 | -0.052 | 103.003
7.5 | 0.87 | 0.00906 | -0.052 | 95.92
8 | 0.826 | 0.0095 | -0.052 | 86.881
8.5 | 0.762 | 0.00929 | -0.052 | 82.078
9 | 0.683 | 0.00975 | -0.052 | 70.055
9.5 | 0.591 | 0.01015 | -0.052 | 58.175
10 | 0.487 | 0.0119 | -0.052 | 40.95
10.5 | 0.375 | 0.01246 | -0.052 | 30.078
11 | 0.236 | 0.01839 | -0.049 | 12.859
11.5 | 0.086 | 0.03188 | -0.045 | 2.685

## 126. Re 14M Mach 0.25 (2)
BIGFOIL.COM POLAR EXPORT
NM02
NM02 |  |  |  | Cl Max: | 1.7481 | at alpha= | 13.5 | deg
XFOIL ncrit=9 |  |  |  | L/D Max: | 148.781 | at alpha= | 7 | deg
Re: | 14000000 |  |  | Cd Min: | 0.22535 | at alpha= | -18 | deg
Mach: | 0.25 |  |  | Cl=0 at alpha= | -2.1292 | deg
|  |  |  | @ Cl=0.1, Cd= | 0.0048447
|  |  |  | @ Cl=0.4, Cd= | 0.0048891
|  |  |  | @ Cl=0.6, Cd= | 0.005328
alpha (deg) | Cl | Cd | Cm | Cl/Cd
-18 | -0.7637 | 0.22535 | 0.0631 | -3.389
-17.5 | -0.759 | 0.21069 | 0.0569 | -3.6024
-17 | -0.7434 | 0.20244 | 0.0521 | -3.6722
-16.5 | -0.7269 | 0.19476 | 0.0476 | -3.7323
-16 | -0.7323 | 0.17851 | 0.0398 | -4.1023
-15.5 | -0.7639 | 0.15608 | 0.0278 | -4.8943
-15 | -0.842 | 0.1279 | 0.0113 | -6.5833
-14 | -1.1303 | 0.06691 | -0.0306 | -16.8928
-13.5 | -1.2352 | 0.03602 | -0.0639 | -34.2921
-13 | -1.2597 | 0.02627 | -0.0674 | -47.952
-12.5 | -1.2417 | 0.01882 | -0.0678 | -65.9777
-12 | -1.1935 | 0.01505 | -0.0669 | -79.3023
-11.5 | -1.1363 | 0.01283 | -0.0655 | -88.5659
-11 | -1.0764 | 0.01118 | -0.0643 | -96.2791
-10.5 | -1.0146 | 0.01014 | -0.0631 | -100.0592
-10 | -0.9525 | 0.00936 | -0.062 | -101.7628
-9.5 | -0.8901 | 0.00888 | -0.0609 | -100.2365
-9 | -0.8225 | 0.00838 | -0.0611 | -98.1504
-8.5 | -0.7656 | 0.00807 | -0.0592 | -94.8699
-8 | -0.7058 | 0.00781 | -0.0582 | -90.3713
-7.5 | -0.6453 | 0.00749 | -0.0575 | -86.1549
-7 | -0.5848 | 0.00714 | -0.0569 | -81.9048
-6.5 | -0.5245 | 0.00667 | -0.0565 | -78.6357
-6 | -0.4641 | 0.00618 | -0.0561 | -75.0971
-5.5 | -0.4038 | 0.00584 | -0.0558 | -69.1438
-5 | -0.3435 | 0.00558 | -0.0556 | -61.5591
-4.5 | -0.2833 | 0.00539 | -0.0554 | -52.5603
-4 | -0.2233 | 0.00524 | -0.0553 | -42.6145
-3.5 | -0.1635 | 0.00518 | -0.0552 | -31.5637
-3 | -0.1038 | 0.00507 | -0.0551 | -20.4734
-2.5 | -0.0442 | 0.00503 | -0.0551 | -8.7873
-2 | 0.0154 | 0.00496 | -0.0551 | 3.1048
-1.5 | 0.0749 | 0.00487 | -0.0551 | 15.3799
-1 | 0.1344 | 0.00481 | -0.0552 | 27.9418
-0.5 | 0.1937 | 0.00481 | -0.0553 | 40.2703
0 | 0.2529 | 0.00483 | -0.0554 | 52.3602
1 | 0.3713 | 0.00486 | -0.0556 | 76.3992
1.5 | 0.4304 | 0.00492 | -0.0557 | 87.4797
2 | 0.4895 | 0.00501 | -0.0558 | 97.7046
2.5 | 0.5484 | 0.00517 | -0.0558 | 106.0735
3 | 0.6072 | 0.00535 | -0.0558 | 113.4953
3.5 | 0.6659 | 0.00561 | -0.0557 | 118.6988
4 | 0.7248 | 0.00582 | -0.0556 | 124.5361
4.5 | 0.7836 | 0.00604 | -0.0554 | 129.7351
5 | 0.8421 | 0.00639 | -0.0551 | 131.784
5.5 | 0.9009 | 0.00661 | -0.0548 | 136.2935
6 | 0.9593 | 0.00671 | -0.0543 | 142.9657
6.5 | 1.0153 | 0.00687 | -0.0532 | 147.7875
7 | 1.0742 | 0.00722 | -0.0526 | 148.7812
7.5 | 1.1328 | 0.00767 | -0.052 | 147.6923
8 | 1.1916 | 0.00809 | -0.0513 | 147.293
8.5 | 1.2502 | 0.00857 | -0.0505 | 145.881
9 | 1.3071 | 0.00941 | -0.0494 | 138.9054
9.5 | 1.3645 | 0.01013 | -0.0482 | 134.6989
10 | 1.4218 | 0.0109 | -0.0469 | 130.4404
10.5 | 1.4782 | 0.01181 | -0.0454 | 125.1651
11 | 1.5332 | 0.01292 | -0.0437 | 118.6687
11.5 | 1.5866 | 0.01422 | -0.0417 | 111.5752
12 | 1.6376 | 0.01578 | -0.0393 | 103.7769
12.5 | 1.6844 | 0.01775 | -0.0365 | 94.8958
13 | 1.7235 | 0.02033 | -0.033 | 84.7762
13.5 | 1.7481 | 0.02382 | -0.0284 | 73.3879
14 | 1.7439 | 0.02779 | -0.0209 | 62.7528
14.5 | 1.7121 | 0.03262 | -0.0136 | 52.4862
15 | 1.6757 | 0.04108 | -0.0136 | 40.7911
15.5 | 1.6372 | 0.05315 | -0.0197 | 30.8034
16 | 1.596 | 0.06833 | -0.0295 | 23.3572
16.5 | 1.549 | 0.08605 | -0.0413 | 18.0012
17 | 1.4931 | 0.10647 | -0.0547 | 14.0237
17.5 | 1.4296 | 0.12941 | -0.07 | 11.0471
18 | 1.356 | 0.15584 | -0.0883 | 8.7012
18.5 | 1.2617 | 0.19018 | -0.1131 | 6.6342

## 127. Re 14M Mach 0.50 (1)
BIGFOIL.COM POLAR EXPORT
NM02
NM02 |  |  |  | Cl Max: | 1.164 | at alpha= | 20 | deg
JavaFoil+Calcfoil stall+Eppler ext transition |  |  |  | L/D Max: | 108.935 | at alpha= | 4.5 | deg
Re: | 14000000 |  |  | Cd Min: | 0.00477 | at alpha= | -1.5 | deg
Mach: | 0.5 |  |  | Cl=0 at alpha= | -2.194 | deg
|  |  |  | @ Cl=0.1, Cd= | 0.00477
|  |  |  | @ Cl=0.4, Cd= | 0.0056397
|  |  |  | @ Cl=0.6, Cd= | 0.010369
alpha (deg) | Cl | Cd | Cm | Cl/Cd
-20 | -0.988 | 0.15254 | -0.035 | -6.476
-19.5 | -0.958 | 0.15275 | -0.034 | -6.273
-19 | -0.929 | 0.14978 | -0.034 | -6.205
-18.5 | -0.907 | 0.12858 | -0.036 | -7.051
-18 | -0.883 | 0.11669 | -0.037 | -7.569
-17.5 | -0.85 | 0.11993 | -0.035 | -7.086
-17 | -0.829 | 0.10471 | -0.037 | -7.92
-16.5 | -0.81 | 0.09064 | -0.04 | -8.936
-16 | -0.763 | 0.10973 | -0.033 | -6.953
-15.5 | -0.743 | 0.09417 | -0.036 | -7.886
-15 | -0.727 | 0.07679 | -0.04 | -9.473
-14.5 | -0.681 | 0.09435 | -0.034 | -7.223
-14 | -0.655 | 0.0877 | -0.034 | -7.464
-13.5 | -0.636 | 0.07346 | -0.038 | -8.654
-13 | -0.623 | 0.05678 | -0.043 | -10.965
-12.5 | -0.568 | 0.08125 | -0.032 | -6.993
-12 | -0.546 | 0.0693 | -0.036 | -7.881
-11.5 | -0.531 | 0.05342 | -0.042 | -9.941
-11 | -0.484 | 0.07109 | -0.031 | -6.815
-10.5 | -0.458 | 0.06421 | -0.033 | -7.14
-10 | -0.438 | 0.05262 | -0.038 | -8.324
-9.5 | -0.446 | 0.02341 | -0.05 | -19.059
-9 | -0.375 | 0.05541 | -0.032 | -6.761
-8.5 | -0.346 | 0.05313 | -0.031 | -6.516
-8 | -0.326 | 0.0417 | -0.039 | -7.819
-7.5 | -0.36 | 0.0055 | -0.058 | -65.53
-7 | -0.264 | 0.04476 | -0.031 | -5.888
-6.5 | -0.247 | 0.02956 | -0.043 | -8.369
-6 | -0.258 | 0.00538 | -0.058 | -47.993
-5.5 | -0.224 | 0.00524 | -0.058 | -42.739
-5 | -0.333 | 0.00508 | -0.058 | -65.569
-4.5 | -0.289 | 0.00495 | -0.058 | -58.318
-4 | -0.232 | 0.00495 | -0.058 | -46.983
-3.5 | -0.171 | 0.00493 | -0.058 | -34.713
-3 | -0.107 | 0.0049 | -0.058 | -21.801
-2.5 | -0.041 | 0.00487 | -0.058 | -8.407
-2 | 0.026 | 0.00491 | -0.058 | 5.244
-1.5 | 0.093 | 0.00477 | -0.058 | 19.467
-1 | 0.16 | 0.00477 | -0.058 | 33.514
-0.5 | 0.227 | 0.00489 | -0.058 | 46.447
0 | 0.294 | 0.005 | -0.058 | 58.813
0.5 | 0.361 | 0.00511 | -0.058 | 70.638
1 | 0.428 | 0.00602 | -0.058 | 71.01
1.5 | 0.494 | 0.0061 | -0.058 | 81.026
2 | 0.561 | 0.00711 | -0.058 | 78.845
2.5 | 0.627 | 0.00752 | -0.058 | 83.298
3 | 0.692 | 0.00774 | -0.058 | 89.382
3.5 | 0.755 | 0.00792 | -0.058 | 95.286
4 | 0.815 | 0.00813 | -0.058 | 100.272
4.5 | 0.863 | 0.00792 | -0.058 | 108.935
5 | 0.886 | 0.0088 | -0.058 | 100.706
5.5 | 0.84 | 0.0089 | -0.058 | 94.277
6 | 0.544 | 0.00942 | -0.058 | 57.749
6.5 | 0.576 | 0.01018 | -0.058 | 56.618
7 | 0.609 | 0.01044 | -0.058 | 58.312
7.5 | 0.64 | 0.01076 | -0.058 | 59.476
8 | 0.669 | 0.01312 | -0.058 | 50.997
8.5 | 0.702 | 0.01283 | -0.058 | 54.715
9 | 0.724 | 0.01485 | -0.057 | 48.72
9.5 | 0.63 | 0.05929 | -0.036 | 10.618
10 | 0.769 | 0.01789 | -0.056 | 42.957
10.5 | 0.696 | 0.05653 | -0.041 | 12.317
11 | 0.821 | 0.02028 | -0.055 | 40.461
11.5 | 0.77 | 0.05082 | -0.046 | 15.151
12 | 0.879 | 0.02152 | -0.055 | 40.858
12.5 | 0.87 | 0.03457 | -0.051 | 25.151
13 | 0.813 | 0.08209 | -0.037 | 9.903
13.5 | 0.93 | 0.03562 | -0.051 | 26.102
14 | 0.89 | 0.07161 | -0.043 | 12.433
14.5 | 0.951 | 0.05488 | -0.048 | 17.322
15 | 0.929 | 0.08844 | -0.041 | 10.508
15.5 | 0.94 | 0.10501 | -0.037 | 8.956
16 | 0.97 | 0.10675 | -0.039 | 9.085
16.5 | 0.983 | 0.12655 | -0.035 | 7.771
17 | 1.015 | 0.12286 | -0.037 | 8.264
17.5 | 1.033 | 0.14234 | -0.035 | 7.254
18 | 1.064 | 0.13697 | -0.037 | 7.767
18.5 | 1.082 | 0.1622 | -0.036 | 6.672
19 | 1.112 | 0.15563 | -0.037 | 7.144
19.5 | 1.132 | 0.1769 | -0.036 | 6.4
20 | 1.164 | 0.16362 | -0.038 | 7.114

## 128. Re 14M Mach 0.50 (2)
BIGFOIL.COM POLAR EXPORT
NM02
NM02 |  |  |  | Cl Max: | 1.3067 | at alpha= | 8 | deg
XFOIL ncrit=9 |  |  |  | L/D Max: | 149.774 | at alpha= | 6.5 | deg
Re: | 14000000 |  |  | Cd Min: | 0.20433 | at alpha= | -15.5 | deg
Mach: | 0.5 |  |  | Cl=0 at alpha= | -2.0993 | deg
|  |  |  | @ Cl=0.1, Cd= | 0.0049441
|  |  |  | @ Cl=0.4, Cd= | 0.0048944
|  |  |  | @ Cl=0.6, Cd= | 0.0052651
alpha (deg) | Cl | Cd | Cm | Cl/Cd
-15.5 | -0.7172 | 0.20433 | 0.0519 | -3.51
-15 | -0.6959 | 0.19564 | 0.0469 | -3.557
-14.5 | -0.6767 | 0.18627 | 0.0419 | -3.6329
-14 | -0.6607 | 0.17599 | 0.0366 | -3.7542
-13.5 | -0.6456 | 0.1661 | 0.0316 | -3.8868
-13 | -0.6291 | 0.15755 | 0.0272 | -3.993
-12.5 | -0.6163 | 0.14831 | 0.0229 | -4.1555
-12 | -0.6036 | 0.14047 | 0.0198 | -4.297
-11.5 | -0.6002 | 0.13198 | 0.0177 | -4.5477
-11 | -0.5906 | 0.12494 | 0.0158 | -4.7271
-10.5 | -0.5889 | 0.11553 | 0.0122 | -5.0974
-10 | -0.5767 | 0.10843 | 0.0095 | -5.3186
-9.5 | -0.5686 | 0.10043 | 0.0059 | -5.6617
-9 | -0.5743 | 0.0899 | 0.0005 | -6.3882
-8.5 | -0.57 | 0.08034 | -0.0062 | -7.0948
-8 | -0.5603 | 0.07037 | -0.0155 | -7.9622
-7.5 | -0.5453 | 0.05842 | -0.032 | -9.3341
-6 | -0.5427 | 0.01755 | -0.0665 | -30.9231
-5.5 | -0.487 | 0.00948 | -0.0683 | -51.3713
-5 | -0.4143 | 0.00681 | -0.0671 | -60.837
-4.5 | -0.34 | 0.00589 | -0.0656 | -57.725
-4 | -0.267 | 0.00553 | -0.0644 | -48.2821
-3.5 | -0.1954 | 0.00533 | -0.0635 | -36.6604
-3 | -0.125 | 0.00525 | -0.0627 | -23.8095
-2.5 | -0.0553 | 0.00512 | -0.0622 | -10.8008
-2 | 0.0137 | 0.00505 | -0.0619 | 2.7129
-1.5 | 0.0823 | 0.00497 | -0.0617 | 16.5594
-1 | 0.1506 | 0.00487 | -0.0616 | 30.924
-0.5 | 0.2185 | 0.00486 | -0.0616 | 44.9588
0 | 0.2862 | 0.00487 | -0.0615 | 58.768
0.5 | 0.354 | 0.00484 | -0.0616 | 73.1405
1 | 0.4217 | 0.00492 | -0.0615 | 85.7114
1.5 | 0.4895 | 0.005 | -0.0615 | 97.9
2 | 0.5574 | 0.00514 | -0.0614 | 108.4436
2.5 | 0.6255 | 0.00534 | -0.0611 | 117.1348
3 | 0.6939 | 0.0056 | -0.0607 | 123.9107
3.5 | 0.7627 | 0.00591 | -0.06 | 129.0525
4 | 0.8323 | 0.0062 | -0.0592 | 134.2419
4.5 | 0.9021 | 0.00664 | -0.058 | 135.8584
5 | 0.9737 | 0.00695 | -0.0566 | 140.1007
5.5 | 1.0464 | 0.00722 | -0.0549 | 144.9307
6 | 1.1186 | 0.00747 | -0.0525 | 149.7456
6.5 | 1.1907 | 0.00795 | -0.0492 | 149.7736
7 | 1.2659 | 0.00904 | -0.0454 | 140.0332
7.5 | 1.3056 | 0.01518 | -0.038 | 86.0079
8 | 1.3067 | 0.02388 | -0.0312 | 54.7194
8.5 | 1.2757 | 0.03143 | -0.0239 | 40.5886
9 | 1.2316 | 0.03891 | -0.0218 | 31.6525
9.5 | 1.199 | 0.05106 | -0.0307 | 23.4822
10 | 1.1734 | 0.06604 | -0.0428 | 17.768
10.5 | 1.1514 | 0.08106 | -0.053 | 14.2043
11 | 1.131 | 0.09539 | -0.0618 | 11.8566
11.5 | 1.1145 | 0.1092 | -0.0705 | 10.206
12 | 1.1017 | 0.12311 | -0.0795 | 8.9489
12.5 | 1.0934 | 0.13692 | -0.0885 | 7.9857
13 | 1.0892 | 0.15055 | -0.0973 | 7.2348

## 129. Re 16M Mach 0.00 (1)
BIGFOIL.COM POLAR EXPORT
NM02
NM02 |  |  |  | Cl Max: | 0.92 | at alpha= | 7.5 | deg
JavaFoil+Calcfoil stall+Eppler ext transition |  |  |  | L/D Max: | 114.367 | at alpha= | 6 | deg
Re: | 16000000 |  |  | Cd Min: | 0.00471 | at alpha= | -1 | deg
Mach: | 0 |  |  | Cl=0 at alpha= | -2.1897 | deg
|  |  |  | @ Cl=0.1, Cd= | 0.0047298
|  |  |  | @ Cl=0.4, Cd= | 0.0057698
|  |  |  | @ Cl=0.6, Cd= | 0.01776
alpha (deg) | Cl | Cd | Cm | Cl/Cd
-14 | -0.266 | 0.08627 | -0.029 | -3.079
-13.5 | -0.284 | 0.08079 | -0.03 | -3.52
-13 | -0.304 | 0.07519 | -0.03 | -4.044
-12.5 | -0.324 | 0.07132 | -0.03 | -4.537
-12 | -0.345 | 0.0642 | -0.032 | -5.377
-11.5 | -0.367 | 0.05716 | -0.034 | -6.425
-11 | -0.393 | 0.04585 | -0.037 | -8.58
-10.5 | -0.438 | 0.02304 | -0.044 | -19.003
-10 | -0.501 | 0.00564 | -0.05 | -88.856
-9.5 | -0.514 | 0.00554 | -0.05 | -92.634
-9 | -0.52 | 0.00539 | -0.05 | -96.466
-8.5 | -0.52 | 0.00524 | -0.05 | -99.369
-8 | -0.513 | 0.00514 | -0.05 | -99.931
-7.5 | -0.498 | 0.00514 | -0.05 | -96.833
-7 | -0.475 | 0.00509 | -0.05 | -93.361
-6.5 | -0.445 | 0.00498 | -0.05 | -89.207
-6 | -0.407 | 0.0049 | -0.05 | -83.047
-5.5 | -0.363 | 0.00481 | -0.05 | -75.614
-5 | -0.315 | 0.00479 | -0.05 | -65.807
-4.5 | -0.262 | 0.0048 | -0.05 | -54.489
-4 | -0.206 | 0.00481 | -0.05 | -42.904
-3.5 | -0.15 | 0.00481 | -0.05 | -31.23
-3 | -0.093 | 0.0048 | -0.05 | -19.422
-2.5 | -0.036 | 0.00484 | -0.05 | -7.349
-2 | 0.022 | 0.00487 | -0.05 | 4.582
-1.5 | 0.08 | 0.00474 | -0.05 | 16.966
-1 | 0.139 | 0.00471 | -0.05 | 29.401
-0.5 | 0.197 | 0.00482 | -0.05 | 40.805
0 | 0.255 | 0.00493 | -0.051 | 51.71
0.5 | 0.313 | 0.00565 | -0.051 | 55.317
1 | 0.371 | 0.00578 | -0.051 | 64.139
1.5 | 0.428 | 0.00576 | -0.051 | 74.381
2 | 0.486 | 0.00657 | -0.051 | 73.952
2.5 | 0.543 | 0.00701 | -0.051 | 77.554
3 | 0.601 | 0.00704 | -0.051 | 85.253
3.5 | 0.657 | 0.00712 | -0.051 | 92.18
4 | 0.712 | 0.00729 | -0.051 | 97.655
4.5 | 0.762 | 0.00741 | -0.05 | 102.848
5 | 0.808 | 0.00735 | -0.05 | 109.898
5.5 | 0.848 | 0.00758 | -0.05 | 111.795
6 | 0.88 | 0.0077 | -0.05 | 114.367
6.5 | 0.903 | 0.00795 | -0.05 | 113.698
7 | 0.917 | 0.00822 | -0.05 | 111.595
7.5 | 0.92 | 0.00847 | -0.05 | 108.678
8 | 0.913 | 0.00885 | -0.05 | 103.239
8.5 | 0.896 | 0.00925 | -0.05 | 96.945
9 | 0.87 | 0.00887 | -0.05 | 98.058
9.5 | 0.837 | 0.00926 | -0.05 | 90.356
10 | 0.798 | 0.00964 | -0.05 | 82.758
10.5 | 0.756 | 0.00911 | -0.05 | 82.951
11 | 0.71 | 0.0117 | -0.05 | 60.723
11.5 | 0.664 | 0.0121 | -0.05 | 54.867
12 | 0.611 | 0.01431 | -0.049 | 42.66
12.5 | 0.555 | 0.01776 | -0.048 | 31.235

## 130. Re 16M Mach 0.00 (2)
BIGFOIL.COM POLAR EXPORT
NM02
NM02 |  |  |  | Cl Max: | 1.9957 | at alpha= | 17.5 | deg
XFOIL ncrit=9 |  |  |  | L/D Max: | 151.709 | at alpha= | 7.5 | deg
Re: | 16000000 |  |  | Cd Min: | 0.24591 | at alpha= | -20 | deg
Mach: | 0 |  |  | Cl=0 at alpha= | -2.1364 | deg
|  |  |  | @ Cl=0.1, Cd= | 0.0048057
|  |  |  | @ Cl=0.4, Cd= | 0.0048989
|  |  |  | @ Cl=0.6, Cd= | 0.0053391
alpha (deg) | Cl | Cd | Cm | Cl/Cd
-20 | -0.8182 | 0.24591 | 0.0764 | -3.3272
-18.5 | -1.5629 | 0.03718 | -0.0575 | -42.036
-18 | -1.6209 | 0.02891 | -0.0587 | -56.0671
-17.5 | -1.6059 | 0.02584 | -0.0573 | -62.1478
-17 | -1.5772 | 0.02337 | -0.0563 | -67.4882
-16.5 | -1.5409 | 0.02134 | -0.0556 | -72.2071
-16 | -1.5002 | 0.01956 | -0.0551 | -76.6973
-15.5 | -1.4563 | 0.01801 | -0.0547 | -80.8606
-15 | -1.413 | 0.01599 | -0.0543 | -88.3677
-14.5 | -1.3659 | 0.01445 | -0.0541 | -94.526
-14 | -1.3166 | 0.01319 | -0.0539 | -99.818
-13.5 | -1.267 | 0.01178 | -0.0538 | -107.5552
-13 | -1.2147 | 0.01095 | -0.0537 | -110.9315
-12.5 | -1.1614 | 0.01028 | -0.0536 | -112.9767
-12 | -1.1076 | 0.00962 | -0.0535 | -115.1351
-11.5 | -1.0536 | 0.00897 | -0.0535 | -117.4582
-11 | -0.9988 | 0.00847 | -0.0534 | -117.9221
-10.5 | -0.9437 | 0.00803 | -0.0534 | -117.5218
-10 | -0.8883 | 0.00764 | -0.0534 | -116.2696
-9.5 | -0.8287 | 0.0073 | -0.0542 | -113.5205
-9 | -0.776 | 0.00709 | -0.0534 | -109.4499
-8.5 | -0.7218 | 0.00691 | -0.053 | -104.4573
-8 | -0.6661 | 0.00671 | -0.0529 | -99.2697
-7.5 | -0.6101 | 0.0065 | -0.0529 | -93.8615
-7 | -0.5538 | 0.00627 | -0.0528 | -88.3254
-6.5 | -0.4973 | 0.00619 | -0.0528 | -80.3393
-6 | -0.4407 | 0.00587 | -0.0529 | -75.0767
-5.5 | -0.3839 | 0.00562 | -0.0529 | -68.3096
-5 | -0.3269 | 0.00542 | -0.053 | -60.3137
-4.5 | -0.2698 | 0.00523 | -0.053 | -51.587
-4 | -0.2128 | 0.00514 | -0.0531 | -41.4008
-3.5 | -0.1558 | 0.0051 | -0.0531 | -30.549
-3 | -0.0987 | 0.00499 | -0.0532 | -19.7796
-2.5 | -0.0416 | 0.00496 | -0.0532 | -8.3871
-2 | 0.0156 | 0.00489 | -0.0533 | 3.1902
-1.5 | 0.0728 | 0.00482 | -0.0534 | 15.1037
-1 | 0.13 | 0.00479 | -0.0535 | 27.1399
-0.5 | 0.1871 | 0.00477 | -0.0536 | 39.2243
0 | 0.2442 | 0.00479 | -0.0537 | 50.9812
0.5 | 0.3013 | 0.00474 | -0.0539 | 63.5654
1 | 0.3582 | 0.00484 | -0.054 | 74.0083
1.5 | 0.415 | 0.00492 | -0.0541 | 84.3496
2 | 0.4718 | 0.005 | -0.0542 | 94.36
2.5 | 0.5283 | 0.00515 | -0.0543 | 102.5825
3 | 0.5849 | 0.00528 | -0.0544 | 110.7765
3.5 | 0.6411 | 0.0055 | -0.0544 | 116.5636
4 | 0.6973 | 0.00569 | -0.0544 | 122.5483
4.5 | 0.7535 | 0.00584 | -0.0545 | 129.024
5 | 0.8093 | 0.00613 | -0.0544 | 132.0228
5.5 | 0.8649 | 0.00639 | -0.0543 | 135.3521
6 | 0.9206 | 0.00652 | -0.0543 | 141.1963
6.5 | 0.974 | 0.00657 | -0.0537 | 148.2496
7 | 1.0282 | 0.00679 | -0.0534 | 151.4286
7.5 | 1.0832 | 0.00714 | -0.0532 | 151.7087
8 | 1.1377 | 0.00752 | -0.053 | 151.2899
8.5 | 1.1921 | 0.00788 | -0.0528 | 151.2817
9 | 1.2462 | 0.00827 | -0.0526 | 150.6892
9.5 | 1.2988 | 0.00892 | -0.0522 | 145.6054
10 | 1.3511 | 0.00956 | -0.0518 | 141.3285
11 | 1.4546 | 0.01085 | -0.0509 | 134.0645
11.5 | 1.5057 | 0.01149 | -0.0503 | 131.0444
12 | 1.556 | 0.01218 | -0.0498 | 127.7504
12.5 | 1.6056 | 0.01291 | -0.0491 | 124.3687
13 | 1.6542 | 0.0137 | -0.0484 | 120.7445
13.5 | 1.7018 | 0.01455 | -0.0475 | 116.9622
14 | 1.7482 | 0.01546 | -0.0466 | 113.0789
14.5 | 1.7932 | 0.01645 | -0.0455 | 109.0091
15 | 1.8365 | 0.01751 | -0.0442 | 104.8829
15.5 | 1.8777 | 0.01866 | -0.0427 | 100.627
16 | 1.9162 | 0.01991 | -0.0409 | 96.2431
16.5 | 1.9512 | 0.02128 | -0.0388 | 91.6917
17 | 1.9811 | 0.02281 | -0.036 | 86.8523
17.5 | 1.9957 | 0.02446 | -0.0309 | 81.5904
18 | 1.991 | 0.02678 | -0.0243 | 74.3465
18.5 | 1.987 | 0.03018 | -0.0203 | 65.8383
19 | 1.9806 | 0.03479 | -0.0184 | 56.9302
19.5 | 1.966 | 0.04139 | -0.0187 | 47.4994
20 | 1.9416 | 0.05051 | -0.0217 | 38.4399

## 131. Re 16M Mach 0.10 (1)
BIGFOIL.COM POLAR EXPORT
NM02
NM02 |  |  |  | Cl Max: | 0.915 | at alpha= | 7 | deg
JavaFoil+Calcfoil stall+Eppler ext transition |  |  |  | L/D Max: | 113.954 | at alpha= | 6 | deg
Re: | 16000000 |  |  | Cd Min: | 0.00471 | at alpha= | -1 | deg
Mach: | 0.1 |  |  | Cl=0 at alpha= | -2.1897 | deg
|  |  |  | @ Cl=0.1, Cd= | 0.0047302
|  |  |  | @ Cl=0.4, Cd= | 0.0057753
|  |  |  | @ Cl=0.6, Cd= | 0.01553
alpha (deg) | Cl | Cd | Cm | Cl/Cd
-13.5 | -0.246 | 0.08242 | -0.029 | -2.982
-13 | -0.267 | 0.07743 | -0.03 | -3.448
-12.5 | -0.289 | 0.07297 | -0.03 | -3.959
-12 | -0.312 | 0.06706 | -0.031 | -4.656
-11.5 | -0.337 | 0.05976 | -0.033 | -5.637
-11 | -0.36 | 0.05416 | -0.034 | -6.653
-10.5 | -0.392 | 0.03994 | -0.039 | -9.81
-10 | -0.453 | 0.01485 | -0.047 | -30.511
-9.5 | -0.496 | 0.00559 | -0.05 | -88.722
-9 | -0.507 | 0.00544 | -0.05 | -93.261
-8.5 | -0.511 | 0.00523 | -0.05 | -97.629
-8 | -0.507 | 0.00517 | -0.05 | -98.15
-7.5 | -0.495 | 0.00516 | -0.05 | -95.811
-7 | -0.474 | 0.0051 | -0.05 | -92.792
-6.5 | -0.444 | 0.005 | -0.051 | -88.882
-6 | -0.408 | 0.00491 | -0.051 | -83.036
-5.5 | -0.364 | 0.00481 | -0.051 | -75.741
-5 | -0.316 | 0.00479 | -0.051 | -66.003
-4.5 | -0.263 | 0.0048 | -0.051 | -54.714
-4 | -0.207 | 0.00481 | -0.051 | -43.074
-3.5 | -0.151 | 0.00481 | -0.051 | -31.367
-3 | -0.094 | 0.0048 | -0.051 | -19.514
-2.5 | -0.036 | 0.00484 | -0.051 | -7.385
-2 | 0.022 | 0.00487 | -0.051 | 4.606
-1.5 | 0.081 | 0.00474 | -0.051 | 17.054
-1 | 0.139 | 0.00471 | -0.051 | 29.554
-0.5 | 0.198 | 0.00482 | -0.051 | 41.013
0 | 0.256 | 0.00493 | -0.051 | 51.968
0.5 | 0.314 | 0.00566 | -0.051 | 55.552
1 | 0.372 | 0.00578 | -0.051 | 64.396
1.5 | 0.431 | 0.00577 | -0.051 | 74.608
2 | 0.488 | 0.00658 | -0.051 | 74.189
2.5 | 0.546 | 0.00702 | -0.051 | 77.781
3 | 0.604 | 0.00706 | -0.051 | 85.508
3.5 | 0.66 | 0.00714 | -0.051 | 92.4
4 | 0.715 | 0.00731 | -0.051 | 97.804
4.5 | 0.766 | 0.00743 | -0.051 | 103.028
5 | 0.812 | 0.00738 | -0.051 | 109.98
5.5 | 0.851 | 0.00761 | -0.051 | 111.818
6 | 0.882 | 0.00774 | -0.051 | 113.954
6.5 | 0.904 | 0.00798 | -0.051 | 113.279
7 | 0.915 | 0.00825 | -0.051 | 110.878
7.5 | 0.915 | 0.00854 | -0.051 | 107.188
8 | 0.904 | 0.00889 | -0.051 | 101.718
8.5 | 0.883 | 0.0093 | -0.051 | 94.912
9 | 0.851 | 0.00897 | -0.051 | 94.836
9.5 | 0.812 | 0.00938 | -0.05 | 86.532
10 | 0.768 | 0.00975 | -0.05 | 78.757
10.5 | 0.719 | 0.00926 | -0.05 | 77.602
11 | 0.668 | 0.01192 | -0.05 | 56.03
11.5 | 0.616 | 0.01237 | -0.05 | 49.851
12 | 0.554 | 0.01553 | -0.049 | 35.682

## 132. Re 16M Mach 0.10 (2)
BIGFOIL.COM POLAR EXPORT
NM02
NM02 |  |  |  | Cl Max: | 1.9738 | at alpha= | 17 | deg
XFOIL ncrit=9 |  |  |  | L/D Max: | 151.711 | at alpha= | 7.5 | deg
Re: | 16000000 |  |  | Cd Min: | 0.24681 | at alpha= | -20 | deg
Mach: | 0.1 |  |  | Cl=0 at alpha= | -2.1354 | deg
|  |  |  | @ Cl=0.1, Cd= | 0.0048114
|  |  |  | @ Cl=0.4, Cd= | 0.0048957
|  |  |  | @ Cl=0.6, Cd= | 0.0053355
alpha (deg) | Cl | Cd | Cm | Cl/Cd
-20 | -0.8212 | 0.24681 | 0.0771 | -3.3273
-19.5 | -0.804 | 0.23995 | 0.0726 | -3.3507
-19 | -0.786 | 0.23402 | 0.0683 | -3.3587
-18 | -0.8042 | 0.19482 | 0.051 | -4.1279
-17.5 | -1.5148 | 0.03516 | -0.0616 | -43.083
-17 | -1.5616 | 0.02836 | -0.0609 | -55.0635
-16.5 | -1.5417 | 0.02504 | -0.0598 | -61.5695
-16 | -1.5091 | 0.02239 | -0.0589 | -67.4006
-15.5 | -1.4692 | 0.0202 | -0.0581 | -72.7327
-14 | -1.3304 | 0.01485 | -0.0566 | -89.5892
-13.5 | -1.2806 | 0.01323 | -0.0562 | -96.7952
-13 | -1.2287 | 0.01195 | -0.0559 | -102.8201
-12.5 | -1.1759 | 0.01072 | -0.0556 | -109.6922
-12 | -1.121 | 0.01001 | -0.0554 | -111.988
-11.5 | -1.0658 | 0.00933 | -0.0551 | -114.2337
-11 | -1.0102 | 0.00869 | -0.0549 | -116.2486
-10.5 | -0.9541 | 0.00822 | -0.0547 | -116.0706
-10 | -0.8977 | 0.00779 | -0.0546 | -115.2375
-9.5 | -0.8372 | 0.00744 | -0.0553 | -112.5269
-9 | -0.7835 | 0.00721 | -0.0544 | -108.6685
-8.5 | -0.7285 | 0.00702 | -0.0539 | -103.7749
-8 | -0.6721 | 0.00681 | -0.0537 | -98.6931
-7.5 | -0.6154 | 0.00659 | -0.0535 | -93.3839
-7 | -0.5585 | 0.00634 | -0.0534 | -88.0915
-6.5 | -0.5014 | 0.00625 | -0.0534 | -80.224
-6 | -0.4443 | 0.00592 | -0.0534 | -75.0507
-5.5 | -0.3869 | 0.00564 | -0.0534 | -68.5993
-5 | -0.3295 | 0.00543 | -0.0534 | -60.6814
-4.5 | -0.2719 | 0.00524 | -0.0534 | -51.8893
-4 | -0.2144 | 0.00515 | -0.0534 | -41.6311
-3.5 | -0.157 | 0.0051 | -0.0534 | -30.7843
-3 | -0.0995 | 0.00499 | -0.0535 | -19.9399
-2.5 | -0.042 | 0.00497 | -0.0535 | -8.4507
-2 | 0.0156 | 0.0049 | -0.0536 | 3.1837
-1.5 | 0.0732 | 0.00483 | -0.0537 | 15.1553
-1 | 0.1307 | 0.00479 | -0.0538 | 27.286
-0.5 | 0.1881 | 0.00477 | -0.0539 | 39.434
0 | 0.2456 | 0.00479 | -0.054 | 51.2735
0.5 | 0.303 | 0.00474 | -0.0541 | 63.9241
1 | 0.3602 | 0.00484 | -0.0542 | 74.4215
1.5 | 0.4174 | 0.00492 | -0.0544 | 84.8374
2.5 | 0.5314 | 0.00515 | -0.0546 | 103.1845
3 | 0.5883 | 0.00529 | -0.0546 | 111.2098
3.5 | 0.6449 | 0.00551 | -0.0546 | 117.0417
4 | 0.7016 | 0.0057 | -0.0546 | 123.0877
4.5 | 0.7582 | 0.00586 | -0.0546 | 129.3857
5.5 | 0.8704 | 0.00642 | -0.0544 | 135.5763
6 | 0.9267 | 0.00655 | -0.0544 | 141.4809
6.5 | 0.9804 | 0.00659 | -0.0537 | 148.7709
7 | 1.0354 | 0.00683 | -0.0533 | 151.5959
7.5 | 1.0908 | 0.00719 | -0.0531 | 151.7107
8 | 1.146 | 0.00758 | -0.0528 | 151.1873
8.5 | 1.2011 | 0.00795 | -0.0525 | 151.0818
9 | 1.2558 | 0.00836 | -0.0522 | 150.2153
9.5 | 1.3087 | 0.0091 | -0.0517 | 143.8132
10 | 1.3615 | 0.00981 | -0.0511 | 138.787
10.5 | 1.4144 | 0.01042 | -0.0506 | 135.739
11 | 1.4669 | 0.01105 | -0.05 | 132.7511
11.5 | 1.5186 | 0.01174 | -0.0493 | 129.3526
12 | 1.5697 | 0.01248 | -0.0485 | 125.7772
12.5 | 1.6198 | 0.01328 | -0.0477 | 121.9729
13 | 1.669 | 0.01415 | -0.0467 | 117.9505
13.5 | 1.717 | 0.01509 | -0.0456 | 113.784
14 | 1.7636 | 0.01611 | -0.0444 | 109.4724
14.5 | 1.8085 | 0.01722 | -0.0429 | 105.0232
15 | 1.8512 | 0.01844 | -0.0413 | 100.3905
15.5 | 1.8913 | 0.01977 | -0.0393 | 95.6651
16 | 1.9276 | 0.02124 | -0.037 | 90.7533
16.5 | 1.9584 | 0.0229 | -0.034 | 85.5197
17 | 1.9738 | 0.02471 | -0.0288 | 79.8786
17.5 | 1.9686 | 0.0271 | -0.0219 | 72.6421
18 | 1.9614 | 0.03088 | -0.0178 | 63.5168
18.5 | 1.9513 | 0.03613 | -0.0162 | 54.0077
19 | 1.9357 | 0.04326 | -0.0172 | 44.7457
19.5 | 1.9046 | 0.05386 | -0.0214 | 35.362
20 | 1.8558 | 0.06892 | -0.0296 | 26.9269

## 133. Re 16M Mach 0.25 (1)
BIGFOIL.COM POLAR EXPORT
NM02
NM02 |  |  |  | Cl Max: | 0.901 | at alpha= | 6.5 | deg
JavaFoil+Calcfoil stall+Eppler ext transition |  |  |  | L/D Max: | 111.777 | at alpha= | 6 | deg
Re: | 16000000 |  |  | Cd Min: | 0.00471 | at alpha= | -1 | deg
Mach: | 0.25 |  |  | Cl=0 at alpha= | -2.1917 | deg
|  |  |  | @ Cl=0.1, Cd= | 0.02754
|  |  |  | @ Cl=0.4, Cd= | 0.02754
|  |  |  | @ Cl=0.6, Cd= | 0.02754
alpha (deg) | Cl | Cd | Cm | Cl/Cd
-12.5 | -0.059 | 0.07971 | -0.028 | -0.741
-12 | -0.056 | 0.07484 | -0.028 | -0.752
-11.5 | -0.054 | 0.06902 | -0.029 | -0.776
-11 | -0.051 | 0.06395 | -0.03 | -0.794
-10.5 | -0.166 | 0.05936 | -0.031 | -2.796
-10 | -0.226 | 0.05391 | -0.032 | -4.192
-9.5 | -0.279 | 0.04634 | -0.035 | -6.029
-9 | -0.364 | 0.01439 | -0.048 | -25.285
-8.5 | -0.426 | 0.00546 | -0.052 | -77.999
-8 | -0.451 | 0.00523 | -0.052 | -86.123
-7.5 | -0.461 | 0.00527 | -0.052 | -87.436
-7 | -0.457 | 0.0052 | -0.052 | -87.93
-6.5 | -0.439 | 0.00507 | -0.052 | -86.591
-6 | -0.409 | 0.00497 | -0.052 | -82.383
-5.5 | -0.37 | 0.00485 | -0.052 | -76.197
-5 | -0.323 | 0.00479 | -0.052 | -67.284
-4.5 | -0.269 | 0.00493 | -0.052 | -54.492
-4 | -0.212 | 0.00483 | -0.052 | -43.982
-3.5 | -0.155 | 0.00482 | -0.052 | -32.112
-3 | -0.096 | 0.0048 | -0.052 | -20.024
-2.5 | -0.037 | 0.00484 | -0.052 | -7.588
-2 | 0.023 | 0.00487 | -0.052 | 4.734
-1.5 | 0.083 | 0.00474 | -0.052 | 17.527
-1 | 0.143 | 0.00471 | -0.052 | 30.382
-0.5 | 0.203 | 0.00482 | -0.052 | 42.156
0 | 0.263 | 0.00493 | -0.052 | 53.395
0.5 | 0.323 | 0.00503 | -0.052 | 64.204
1 | 0.383 | 0.00583 | -0.052 | 65.69
1.5 | 0.442 | 0.00582 | -0.052 | 76.053
2 | 0.502 | 0.00665 | -0.052 | 75.436
2.5 | 0.561 | 0.0071 | -0.052 | 78.985
3 | 0.62 | 0.00716 | -0.052 | 86.623
3.5 | 0.678 | 0.00725 | -0.052 | 93.443
4 | 0.734 | 0.00743 | -0.052 | 98.731
4.5 | 0.785 | 0.00758 | -0.052 | 103.557
5 | 0.83 | 0.00761 | -0.052 | 109.073
5.5 | 0.866 | 0.0078 | -0.052 | 110.982
6 | 0.89 | 0.00796 | -0.052 | 111.777
6.5 | 0.901 | 0.00826 | -0.052 | 108.961
7 | 0.894 | 0.00852 | -0.052 | 105.009
7.5 | 0.87 | 0.00889 | -0.052 | 97.812
8 | 0.826 | 0.0093 | -0.052 | 88.756
8.5 | 0.762 | 0.00908 | -0.052 | 84.004
9 | 0.683 | 0.00953 | -0.052 | 71.665
9.5 | 0.591 | 0.01003 | -0.052 | 58.878
10 | 0.487 | 0.00973 | -0.052 | 50.094
10.5 | 0.375 | 0.01259 | -0.052 | 29.768
11 | 0.239 | 0.01716 | -0.05 | 13.907
11.5 | 0.087 | 0.02754 | -0.046 | 3.153

## 134. Re 16M Mach 0.25 (2)
BIGFOIL.COM POLAR EXPORT
NM02
NM02 |  |  |  | Cl Max: | 1.7702 | at alpha= | 14 | deg
XFOIL ncrit=9 |  |  |  | L/D Max: | 152.079 | at alpha= | 7 | deg
Re: | 16000000 |  |  | Cd Min: | 0.22503 | at alpha= | -18 | deg
Mach: | 0.25 |  |  | Cl=0 at alpha= | -2.1292 | deg
|  |  |  | @ Cl=0.1, Cd= | 0.0048247
|  |  |  | @ Cl=0.4, Cd= | 0.0048887
|  |  |  | @ Cl=0.6, Cd= | 0.0053197
alpha (deg) | Cl | Cd | Cm | Cl/Cd
-18 | -0.7638 | 0.22503 | 0.0629 | -3.3942
-17 | -0.7363 | 0.20569 | 0.0529 | -3.5797
-16 | -0.7782 | 0.16316 | 0.0318 | -4.7696
-15.5 | -0.8065 | 0.14485 | 0.021 | -5.5678
-15 | -0.8676 | 0.12461 | 0.0106 | -6.9625
-14.5 | -0.9456 | 0.10452 | 0.0002 | -9.0471
-14 | -1.1927 | 0.05752 | -0.0395 | -20.7354
-13.5 | -1.2609 | 0.03333 | -0.0661 | -37.8308
-13 | -1.2766 | 0.02387 | -0.0684 | -53.4814
-12.5 | -1.2479 | 0.0176 | -0.0682 | -70.9034
-12 | -1.196 | 0.01445 | -0.067 | -82.7682
-11.5 | -1.1376 | 0.01244 | -0.0656 | -91.4469
-11 | -1.0772 | 0.01089 | -0.0643 | -98.9164
-10.5 | -1.0158 | 0.00973 | -0.0632 | -104.3988
-10 | -0.9535 | 0.0089 | -0.062 | -107.1348
-9.5 | -0.8878 | 0.00841 | -0.0617 | -105.5648
-9 | -0.8273 | 0.00802 | -0.0603 | -103.1546
-8.5 | -0.7679 | 0.00775 | -0.059 | -99.0839
-8 | -0.707 | 0.00748 | -0.0582 | -94.5187
-7.5 | -0.6461 | 0.00718 | -0.0575 | -89.9861
-7 | -0.5854 | 0.00684 | -0.057 | -85.5848
-6.5 | -0.5247 | 0.00665 | -0.0565 | -78.9023
-6 | -0.4644 | 0.00619 | -0.0562 | -75.0242
-5.5 | -0.404 | 0.00581 | -0.0559 | -69.5353
-5 | -0.3437 | 0.00554 | -0.0556 | -62.0397
-4.5 | -0.2835 | 0.00534 | -0.0554 | -53.0899
-4 | -0.2234 | 0.00518 | -0.0553 | -43.1274
-3 | -0.1039 | 0.00504 | -0.0552 | -20.6151
-2.5 | -0.0442 | 0.00499 | -0.0551 | -8.8577
-2 | 0.0154 | 0.00492 | -0.0551 | 3.1301
-1.5 | 0.0749 | 0.00485 | -0.0552 | 15.4433
-1 | 0.1344 | 0.00479 | -0.0552 | 28.0585
-0.5 | 0.1937 | 0.00478 | -0.0553 | 40.523
0 | 0.253 | 0.0048 | -0.0554 | 52.7083
0.5 | 0.3124 | 0.00475 | -0.0555 | 65.7684
1 | 0.3714 | 0.00485 | -0.0556 | 76.5773
1.5 | 0.4305 | 0.00493 | -0.0557 | 87.3225
2 | 0.4897 | 0.00502 | -0.0558 | 97.5498
2.5 | 0.5485 | 0.00518 | -0.0558 | 105.888
3 | 0.6075 | 0.00534 | -0.0558 | 113.764
3.5 | 0.6662 | 0.00558 | -0.0557 | 119.3907
4 | 0.7252 | 0.00577 | -0.0556 | 125.6846
4.5 | 0.784 | 0.006 | -0.0554 | 130.6667
5 | 0.8426 | 0.00632 | -0.0551 | 133.3228
6.5 | 1.0159 | 0.00674 | -0.0532 | 150.727
7 | 1.0752 | 0.00707 | -0.0528 | 152.0792
7.5 | 1.134 | 0.0075 | -0.0521 | 151.2
8 | 1.1929 | 0.0079 | -0.0515 | 151
8.5 | 1.2508 | 0.00852 | -0.0506 | 146.8075
9 | 1.3084 | 0.00924 | -0.0495 | 141.6017
9.5 | 1.3662 | 0.00992 | -0.0484 | 137.7218
10 | 1.4235 | 0.01068 | -0.0471 | 133.2865
10.5 | 1.4803 | 0.01154 | -0.0457 | 128.2756
11 | 1.5361 | 0.01253 | -0.044 | 122.5938
11.5 | 1.5906 | 0.0137 | -0.0421 | 116.1022
12 | 1.6429 | 0.01513 | -0.0399 | 108.5856
12.5 | 1.6915 | 0.01693 | -0.0372 | 99.9114
13 | 1.7335 | 0.01929 | -0.0339 | 89.8652
13.5 | 1.763 | 0.02251 | -0.0295 | 78.3207
14 | 1.7702 | 0.02669 | -0.0235 | 66.3245
14.5 | 1.7385 | 0.03078 | -0.0142 | 56.4815
15 | 1.7027 | 0.03826 | -0.0124 | 44.5034
15.5 | 1.6657 | 0.0492 | -0.0168 | 33.8557
16 | 1.6263 | 0.06336 | -0.0256 | 25.6676
16.5 | 1.582 | 0.08016 | -0.0367 | 19.7355
17 | 1.5305 | 0.09929 | -0.0493 | 15.4144
17.5 | 1.475 | 0.12012 | -0.0631 | 12.2794
18 | 1.4088 | 0.14411 | -0.0795 | 9.7759
18.5 | 1.3271 | 0.17331 | -0.1005 | 7.6574
19 | 1.2381 | 0.20862 | -0.1261 | 5.9347

## 135. Re 16M Mach 0.50 (1)
BIGFOIL.COM POLAR EXPORT
NM02
NM02 |  |  |  | Cl Max: | 1.165 | at alpha= | 20 | deg
JavaFoil+Calcfoil stall+Eppler ext transition |  |  |  | L/D Max: | 107.992 | at alpha= | 4.5 | deg
Re: | 16000000 |  |  | Cd Min: | 0.00476 | at alpha= | -1.5 | deg
Mach: | 0.5 |  |  | Cl=0 at alpha= | -2.194 | deg
|  |  |  | @ Cl=0.1, Cd= | 0.0047631
|  |  |  | @ Cl=0.4, Cd= | 0.0056839
|  |  |  | @ Cl=0.6, Cd= | 0.0106
alpha (deg) | Cl | Cd | Cm | Cl/Cd
-20 | -0.987 | 0.15771 | -0.035 | -6.26
-19.5 | -0.958 | 0.15845 | -0.034 | -6.045
-19 | -0.929 | 0.15573 | -0.034 | -5.965
-18.5 | -0.905 | 0.13553 | -0.035 | -6.674
-18 | -0.879 | 0.12406 | -0.036 | -7.089
-17.5 | -0.847 | 0.12866 | -0.034 | -6.583
-17 | -0.823 | 0.11485 | -0.035 | -7.167
-16.5 | -0.8 | 0.10338 | -0.037 | -7.735
-16 | -0.763 | 0.11338 | -0.033 | -6.728
-15.5 | -0.74 | 0.09903 | -0.035 | -7.473
-15 | -0.719 | 0.08614 | -0.038 | -8.346
-14.5 | -0.682 | 0.09299 | -0.034 | -7.335
-14 | -0.656 | 0.08622 | -0.035 | -7.607
-13.5 | -0.638 | 0.07134 | -0.039 | -8.943
-13 | -0.628 | 0.0522 | -0.044 | -12.036
-12.5 | -0.569 | 0.08 | -0.032 | -7.109
-12 | -0.548 | 0.06766 | -0.037 | -8.093
-11.5 | -0.535 | 0.05035 | -0.043 | -10.62
-11 | -0.485 | 0.07037 | -0.031 | -6.889
-10.5 | -0.459 | 0.06312 | -0.033 | -7.275
-10 | -0.44 | 0.05069 | -0.039 | -8.678
-9.5 | -0.456 | 0.01855 | -0.052 | -24.584
-9 | -0.375 | 0.05472 | -0.032 | -6.855
-8.5 | -0.346 | 0.05248 | -0.031 | -6.603
-8 | -0.329 | 0.03862 | -0.041 | -8.523
-7.5 | -0.36 | 0.00542 | -0.058 | -66.492
-7 | -0.264 | 0.04442 | -0.031 | -5.938
-6.5 | -0.26 | 0.01956 | -0.049 | -13.268
-6 | -0.258 | 0.00528 | -0.058 | -48.9
-5.5 | -0.224 | 0.00514 | -0.058 | -43.553
-5 | -0.333 | 0.00501 | -0.058 | -66.507
-4.5 | -0.289 | 0.00496 | -0.058 | -58.19
-4 | -0.232 | 0.00487 | -0.058 | -47.755
-3.5 | -0.171 | 0.00484 | -0.058 | -35.309
-3 | -0.107 | 0.00483 | -0.058 | -22.106
-2.5 | -0.041 | 0.00485 | -0.058 | -8.444
-2 | 0.026 | 0.00487 | -0.058 | 5.291
-1.5 | 0.093 | 0.00476 | -0.058 | 19.511
-1 | 0.16 | 0.00479 | -0.058 | 33.391
-0.5 | 0.227 | 0.00482 | -0.058 | 47.08
0 | 0.294 | 0.00493 | -0.058 | 59.698
0.5 | 0.361 | 0.00516 | -0.058 | 69.955
1 | 0.428 | 0.00606 | -0.058 | 70.618
1.5 | 0.494 | 0.00602 | -0.058 | 82.077
2 | 0.561 | 0.00699 | -0.058 | 80.232
2.5 | 0.627 | 0.00718 | -0.058 | 87.221
3 | 0.692 | 0.0076 | -0.058 | 91.048
3.5 | 0.755 | 0.00778 | -0.058 | 97.053
4 | 0.815 | 0.00805 | -0.058 | 101.244
4.5 | 0.863 | 0.00799 | -0.058 | 107.992
5 | 0.886 | 0.00864 | -0.058 | 102.574
5.5 | 0.84 | 0.00884 | -0.058 | 94.964
6 | 0.544 | 0.00926 | -0.058 | 58.758
6.5 | 0.576 | 0.00996 | -0.058 | 57.896
7 | 0.609 | 0.01084 | -0.058 | 56.162
7.5 | 0.64 | 0.01052 | -0.058 | 60.863
8 | 0.67 | 0.01276 | -0.058 | 52.466
8.5 | 0.702 | 0.01255 | -0.058 | 55.95
9 | 0.725 | 0.01444 | -0.057 | 50.242
9.5 | 0.632 | 0.05745 | -0.037 | 11.009
10 | 0.774 | 0.0169 | -0.056 | 45.773
10.5 | 0.706 | 0.05138 | -0.044 | 13.736
11 | 0.825 | 0.01901 | -0.055 | 43.431
11.5 | 0.784 | 0.04385 | -0.048 | 17.87
12 | 0.884 | 0.02018 | -0.055 | 43.833
12.5 | 0.879 | 0.03106 | -0.052 | 28.286
13 | 0.819 | 0.07791 | -0.039 | 10.507
13.5 | 0.897 | 0.05053 | -0.048 | 17.745
14 | 0.87 | 0.0866 | -0.039 | 10.049
14.5 | 0.906 | 0.08341 | -0.041 | 10.859
15 | 0.912 | 0.10491 | -0.036 | 8.693
15.5 | 0.934 | 0.11517 | -0.035 | 8.11
16 | 0.962 | 0.11674 | -0.036 | 8.243
16.5 | 0.982 | 0.13476 | -0.035 | 7.285
17 | 1.012 | 0.12987 | -0.037 | 7.795
17.5 | 1.032 | 0.14968 | -0.035 | 6.894
18 | 1.062 | 0.14271 | -0.037 | 7.443
18.5 | 1.081 | 0.17004 | -0.035 | 6.36
19 | 1.111 | 0.16006 | -0.037 | 6.944
19.5 | 1.132 | 0.18093 | -0.036 | 6.257
20 | 1.165 | 0.16557 | -0.038 | 7.034

## 136. Re 16M Mach 0.50 (2)
BIGFOIL.COM POLAR EXPORT
NM02
NM02 |  |  |  | Cl Max: | 1.3008 | at alpha= | 7.5 | deg
XFOIL ncrit=9 |  |  |  | L/D Max: | 154.469 | at alpha= | 6.5 | deg
Re: | 16000000 |  |  | Cd Min: | 0.20412 | at alpha= | -15.5 | deg
Mach: | 0.5 |  |  | Cl=0 at alpha= | -2.0999 | deg
|  |  |  | @ Cl=0.1, Cd= | 0.0049068
|  |  |  | @ Cl=0.4, Cd= | 0.0048677
|  |  |  | @ Cl=0.6, Cd= | 0.0052506
alpha (deg) | Cl | Cd | Cm | Cl/Cd
-15.5 | -0.717 | 0.20412 | 0.0517 | -3.5126
-15 | -0.6967 | 0.19491 | 0.0466 | -3.5745
-14.5 | -0.678 | 0.18539 | 0.0414 | -3.6572
-14 | -0.6648 | 0.1742 | 0.0359 | -3.8163
-13.5 | -0.6471 | 0.16538 | 0.0312 | -3.9128
-13 | -0.6303 | 0.15701 | 0.0269 | -4.0144
-12.5 | -0.6188 | 0.14775 | 0.0228 | -4.1882
-12 | -0.6094 | 0.14015 | 0.0206 | -4.3482
-11.5 | -0.6062 | 0.13186 | 0.0187 | -4.5973
-11 | -0.5956 | 0.12471 | 0.0165 | -4.7759
-10.5 | -0.5962 | 0.11467 | 0.0124 | -5.1993
-10 | -0.5843 | 0.10743 | 0.0094 | -5.4389
-9.5 | -0.5764 | 0.09936 | 0.0058 | -5.8011
-9 | -0.5766 | 0.08785 | -0.0024 | -6.5635
-8 | -0.5381 | 0.06479 | -0.0302 | -8.3053
-7.5 | -0.557 | 0.05775 | -0.032 | -9.645
-7 | -0.5633 | 0.04624 | -0.0466 | -12.1821
-6.5 | -0.5603 | 0.03198 | -0.059 | -17.5203
-6 | -0.5443 | 0.0171 | -0.0668 | -31.8304
-5.5 | -0.4882 | 0.00889 | -0.0685 | -54.9156
-5 | -0.4146 | 0.00655 | -0.0672 | -63.2977
-4.5 | -0.3401 | 0.00576 | -0.0657 | -59.0451
-4 | -0.2671 | 0.00545 | -0.0645 | -49.0092
-3.5 | -0.1955 | 0.00526 | -0.0635 | -37.1673
-3 | -0.1251 | 0.0052 | -0.0628 | -24.0577
-2.5 | -0.0553 | 0.00508 | -0.0623 | -10.8858
-2 | 0.0138 | 0.00498 | -0.062 | 2.7711
-1.5 | 0.0824 | 0.00493 | -0.0617 | 16.714
-1 | 0.1506 | 0.00484 | -0.0616 | 31.1157
-0.5 | 0.2185 | 0.00482 | -0.0616 | 45.332
0 | 0.2863 | 0.00484 | -0.0616 | 59.1529
0.5 | 0.3542 | 0.0048 | -0.0616 | 73.7917
1 | 0.4218 | 0.0049 | -0.0616 | 86.0816
1.5 | 0.4897 | 0.00499 | -0.0615 | 98.1363
2 | 0.5577 | 0.00512 | -0.0614 | 108.9258
2.5 | 0.6257 | 0.00533 | -0.0611 | 117.3921
3 | 0.6943 | 0.00555 | -0.0607 | 125.0991
3.5 | 0.7631 | 0.00587 | -0.06 | 130
4 | 0.8327 | 0.00618 | -0.0592 | 134.7411
4.5 | 0.9029 | 0.00654 | -0.058 | 138.0581
5.5 | 1.0475 | 0.00713 | -0.055 | 146.9144
6 | 1.1216 | 0.00743 | -0.053 | 150.9556
6.5 | 1.1925 | 0.00772 | -0.0494 | 154.4689
7 | 1.2609 | 0.00996 | -0.0448 | 126.5964
7.5 | 1.3008 | 0.01587 | -0.0379 | 81.966
8 | 1.2971 | 0.02487 | -0.0311 | 52.1552
8.5 | 1.2635 | 0.03203 | -0.0234 | 39.4474
9 | 1.2205 | 0.03995 | -0.0227 | 30.5507
9.5 | 1.1878 | 0.05267 | -0.0325 | 22.5517
10 | 1.1623 | 0.06794 | -0.0448 | 17.1077
10.5 | 1.1388 | 0.08329 | -0.055 | 13.6727
11.5 | 1.1185 | 0.10855 | -0.07 | 10.304
12 | 1.1057 | 0.12243 | -0.079 | 9.0313
12.5 | 1.0974 | 0.1362 | -0.0879 | 8.0573

## 137. Re 18M Mach 0.00 (1)
BIGFOIL.COM POLAR EXPORT
NM02
NM02 |  |  |  | Cl Max: | 0.92 | at alpha= | 7.5 | deg
JavaFoil+Calcfoil stall+Eppler ext transition |  |  |  | L/D Max: | 115.426 | at alpha= | 6.5 | deg
Re: | 18000000 |  |  | Cd Min: | 0.00469 | at alpha= | -1.5 | deg
Mach: | 0 |  |  | Cl=0 at alpha= | -2.1897 | deg
|  |  |  | @ Cl=0.1, Cd= | 0.0047069
|  |  |  | @ Cl=0.4, Cd= | 0.0057295
|  |  |  | @ Cl=0.6, Cd= | 0.01697
alpha (deg) | Cl | Cd | Cm | Cl/Cd
-14 | -0.266 | 0.08523 | -0.029 | -3.12
-13.5 | -0.285 | 0.07962 | -0.03 | -3.577
-13 | -0.304 | 0.07431 | -0.031 | -4.097
-12.5 | -0.324 | 0.0701 | -0.031 | -4.625
-12 | -0.346 | 0.06338 | -0.033 | -5.455
-11.5 | -0.369 | 0.05451 | -0.035 | -6.776
-11 | -0.396 | 0.04338 | -0.038 | -9.123
-10.5 | -0.442 | 0.02035 | -0.045 | -21.742
-10 | -0.501 | 0.00564 | -0.05 | -88.868
-9.5 | -0.514 | 0.00543 | -0.05 | -94.669
-9 | -0.52 | 0.00532 | -0.05 | -97.864
-8.5 | -0.52 | 0.00515 | -0.05 | -101.024
-8 | -0.513 | 0.00517 | -0.05 | -99.245
-7.5 | -0.498 | 0.00511 | -0.05 | -97.467
-7 | -0.475 | 0.00501 | -0.05 | -94.926
-6.5 | -0.445 | 0.00491 | -0.05 | -90.559
-6 | -0.407 | 0.00482 | -0.05 | -84.422
-5.5 | -0.363 | 0.00476 | -0.05 | -76.403
-5 | -0.315 | 0.00478 | -0.05 | -65.895
-4.5 | -0.262 | 0.00473 | -0.05 | -55.267
-4 | -0.206 | 0.00474 | -0.05 | -43.542
-3.5 | -0.15 | 0.00475 | -0.05 | -31.605
-3 | -0.093 | 0.00478 | -0.05 | -19.484
-2.5 | -0.036 | 0.00478 | -0.05 | -7.444
-2 | 0.022 | 0.00486 | -0.05 | 4.599
-1.5 | 0.08 | 0.00469 | -0.05 | 17.155
-1 | 0.139 | 0.00474 | -0.05 | 29.235
-0.5 | 0.197 | 0.00482 | -0.05 | 40.847
0 | 0.255 | 0.00486 | -0.051 | 52.39
0.5 | 0.313 | 0.00572 | -0.051 | 54.677
1 | 0.371 | 0.00576 | -0.051 | 64.358
1.5 | 0.428 | 0.0057 | -0.051 | 75.119
2 | 0.486 | 0.00651 | -0.051 | 74.628
2.5 | 0.543 | 0.0069 | -0.051 | 78.756
3 | 0.601 | 0.00694 | -0.051 | 86.551
3.5 | 0.657 | 0.00708 | -0.051 | 92.724
4 | 0.712 | 0.00717 | -0.051 | 99.177
4.5 | 0.762 | 0.00736 | -0.05 | 103.605
5 | 0.808 | 0.00732 | -0.05 | 110.397
5.5 | 0.848 | 0.00752 | -0.05 | 112.805
6 | 0.88 | 0.00768 | -0.05 | 114.599
6.5 | 0.903 | 0.00783 | -0.05 | 115.426
7 | 0.917 | 0.00809 | -0.05 | 113.299
7.5 | 0.92 | 0.00835 | -0.05 | 110.167
8 | 0.913 | 0.00867 | -0.05 | 105.345
8.5 | 0.896 | 0.00908 | -0.05 | 98.677
9 | 0.87 | 0.00872 | -0.05 | 99.742
9.5 | 0.837 | 0.00909 | -0.05 | 92.109
10 | 0.798 | 0.00945 | -0.05 | 84.498
10.5 | 0.756 | 0.00992 | -0.05 | 76.209
11 | 0.711 | 0.01159 | -0.05 | 61.329
11.5 | 0.664 | 0.01221 | -0.05 | 54.395
12 | 0.611 | 0.0144 | -0.049 | 42.457
12.5 | 0.557 | 0.01697 | -0.048 | 32.812

## 138. Re 18M Mach 0.00 (2)
BIGFOIL.COM POLAR EXPORT
NM02
NM02 |  |  |  | Cl Max: | 2.0165 | at alpha= | 17.5 | deg
XFOIL ncrit=9 |  |  |  | L/D Max: | 154.547 | at alpha= | 8.5 | deg
Re: | 18000000 |  |  | Cd Min: | 0.04609 | at alpha= | 20 | deg
Mach: | 0 |  |  | Cl=0 at alpha= | -2.1364 | deg
|  |  |  | @ Cl=0.1, Cd= | 0.004791
|  |  |  | @ Cl=0.4, Cd= | 0.0048908
|  |  |  | @ Cl=0.6, Cd= | 0.0053528
alpha (deg) | Cl | Cd | Cm | Cl/Cd
-18.5 | -1.6099 | 0.03176 | -0.0618 | -50.6895
-18 | -1.6397 | 0.02726 | -0.0583 | -60.1504
-17.5 | -1.6172 | 0.02459 | -0.0571 | -65.7666
-17 | -1.5849 | 0.02237 | -0.0562 | -70.8494
-16.5 | -1.5466 | 0.02049 | -0.0556 | -75.4807
-16 | -1.5045 | 0.01884 | -0.0551 | -79.8567
-15 | -1.4143 | 0.01573 | -0.0544 | -89.911
-14.5 | -1.3666 | 0.01429 | -0.0541 | -95.6333
-14 | -1.3174 | 0.01299 | -0.0539 | -101.4165
-13.5 | -1.2667 | 0.01188 | -0.0538 | -106.6246
-13 | -1.2156 | 0.01068 | -0.0537 | -113.8202
-12 | -1.1082 | 0.0094 | -0.0536 | -117.8936
-11.5 | -1.054 | 0.00878 | -0.0535 | -120.0456
-11 | -0.9994 | 0.00823 | -0.0535 | -121.4338
-10.5 | -0.9442 | 0.00779 | -0.0534 | -121.2067
-10 | -0.8884 | 0.0074 | -0.0535 | -120.0541
-9.5 | -0.8309 | 0.00708 | -0.0538 | -117.3588
-9 | -0.7781 | 0.00694 | -0.0531 | -112.1182
-8.5 | -0.7226 | 0.00673 | -0.0529 | -107.37
-8 | -0.6667 | 0.00653 | -0.0529 | -102.098
-7.5 | -0.6105 | 0.00632 | -0.0529 | -96.5981
-7 | -0.5541 | 0.0061 | -0.0529 | -90.8361
-6.5 | -0.4976 | 0.00598 | -0.0529 | -83.2107
-6 | -0.4409 | 0.0058 | -0.0529 | -76.0172
-5.5 | -0.384 | 0.00556 | -0.0529 | -69.0647
-5 | -0.3271 | 0.00538 | -0.053 | -60.7993
-4.5 | -0.27 | 0.00519 | -0.053 | -52.0231
-4 | -0.2129 | 0.0051 | -0.0531 | -41.7451
-3.5 | -0.1559 | 0.00506 | -0.0532 | -30.8103
-3 | -0.0987 | 0.00496 | -0.0532 | -19.8992
-2.5 | -0.0416 | 0.00491 | -0.0533 | -8.4725
-2 | 0.0156 | 0.00487 | -0.0534 | 3.2033
-1.5 | 0.0728 | 0.00481 | -0.0534 | 15.1351
-1 | 0.13 | 0.00477 | -0.0535 | 27.2537
-0.5 | 0.1872 | 0.00474 | -0.0537 | 39.4937
0 | 0.2443 | 0.00476 | -0.0537 | 51.3235
0.5 | 0.3014 | 0.00473 | -0.0539 | 63.7209
1 | 0.3583 | 0.00481 | -0.054 | 74.4906
1.5 | 0.4151 | 0.00492 | -0.0541 | 84.3699
2 | 0.472 | 0.00497 | -0.0542 | 94.9698
2.5 | 0.5284 | 0.00515 | -0.0543 | 102.6019
3 | 0.5849 | 0.00531 | -0.0544 | 110.1507
3.5 | 0.6413 | 0.00547 | -0.0544 | 117.2395
4 | 0.6977 | 0.00564 | -0.0544 | 123.7057
4.5 | 0.7538 | 0.00583 | -0.0545 | 129.2967
5 | 0.8097 | 0.00606 | -0.0544 | 133.6139
5.5 | 0.8653 | 0.00634 | -0.0544 | 136.4826
6 | 0.9212 | 0.00648 | -0.0543 | 142.1605
6.5 | 0.9767 | 0.00659 | -0.0543 | 148.2094
7 | 1.029 | 0.00666 | -0.0535 | 154.5045
7.5 | 1.0839 | 0.00702 | -0.0533 | 154.4017
8 | 1.1386 | 0.00737 | -0.0531 | 154.4912
8.5 | 1.1931 | 0.00772 | -0.053 | 154.5466
9 | 1.2472 | 0.0081 | -0.0528 | 153.9753
9.5 | 1.2997 | 0.0088 | -0.0523 | 147.6932
10 | 1.3521 | 0.00942 | -0.0519 | 143.535
10.5 | 1.4043 | 0.01002 | -0.0515 | 140.1497
11 | 1.4562 | 0.0106 | -0.0511 | 137.3774
11.5 | 1.5075 | 0.01122 | -0.0506 | 134.3583
12 | 1.5581 | 0.01188 | -0.05 | 131.1532
12.5 | 1.6079 | 0.01259 | -0.0494 | 127.7125
13 | 1.6568 | 0.01334 | -0.0487 | 124.1979
13.5 | 1.7048 | 0.01416 | -0.0479 | 120.3955
14 | 1.7516 | 0.01503 | -0.047 | 116.5403
14.5 | 1.7972 | 0.01597 | -0.0459 | 112.536
15 | 1.8411 | 0.01699 | -0.0447 | 108.3637
15.5 | 1.8831 | 0.01808 | -0.0433 | 104.1538
16 | 1.9228 | 0.01927 | -0.0417 | 99.782
16.5 | 1.9592 | 0.02058 | -0.0397 | 95.1992
17 | 1.9913 | 0.02203 | -0.0372 | 90.3904
17.5 | 2.0165 | 0.02364 | -0.0338 | 85.3003
18 | 2.0124 | 0.02555 | -0.0262 | 78.7632
18.5 | 2.0094 | 0.02848 | -0.0214 | 70.5548
19 | 2.0044 | 0.03254 | -0.0187 | 61.598
19.5 | 1.9934 | 0.03823 | -0.018 | 52.1423
20 | 1.974 | 0.04609 | -0.0197 | 42.8292

## 139. Re 18M Mach 0.10 (1)
BIGFOIL.COM POLAR EXPORT
NM02
NM02 |  |  |  | Cl Max: | 0.915 | at alpha= | 7 | deg
JavaFoil+Calcfoil stall+Eppler ext transition |  |  |  | L/D Max: | 115.016 | at alpha= | 6.5 | deg
Re: | 18000000 |  |  | Cd Min: | 0.00469 | at alpha= | -1.5 | deg
Mach: | 0.1 |  |  | Cl=0 at alpha= | -2.1897 | deg
|  |  |  | @ Cl=0.1, Cd= | 0.0047064
|  |  |  | @ Cl=0.4, Cd= | 0.0057363
|  |  |  | @ Cl=0.6, Cd= | 0.01478
alpha (deg) | Cl | Cd | Cm | Cl/Cd
-13.5 | -0.246 | 0.08144 | -0.029 | -3.022
-13 | -0.267 | 0.07636 | -0.03 | -3.502
-12.5 | -0.289 | 0.07174 | -0.03 | -4.035
-12 | -0.313 | 0.06582 | -0.032 | -4.754
-11.5 | -0.337 | 0.05952 | -0.033 | -5.662
-11 | -0.364 | 0.04993 | -0.036 | -7.286
-10.5 | -0.402 | 0.03098 | -0.042 | -12.988
-10 | -0.48 | 0.00572 | -0.05 | -83.906
-9.5 | -0.496 | 0.00546 | -0.05 | -90.824
-9 | -0.507 | 0.00536 | -0.05 | -94.637
-8.5 | -0.511 | 0.00518 | -0.05 | -98.705
-8 | -0.507 | 0.00519 | -0.05 | -97.652
-7.5 | -0.495 | 0.00513 | -0.05 | -96.444
-7 | -0.474 | 0.00502 | -0.05 | -94.348
-6.5 | -0.444 | 0.00492 | -0.051 | -90.226
-6 | -0.408 | 0.00483 | -0.051 | -84.411
-5.5 | -0.364 | 0.00476 | -0.051 | -76.563
-5 | -0.316 | 0.00478 | -0.051 | -66.094
-4.5 | -0.263 | 0.00473 | -0.051 | -55.484
-4 | -0.207 | 0.00474 | -0.051 | -43.715
-3.5 | -0.151 | 0.00475 | -0.051 | -31.744
-3 | -0.094 | 0.00478 | -0.051 | -19.575
-2.5 | -0.036 | 0.00478 | -0.051 | -7.48
-2 | 0.022 | 0.00486 | -0.051 | 4.622
-1.5 | 0.081 | 0.00469 | -0.051 | 17.244
-1 | 0.139 | 0.00474 | -0.051 | 29.386
-0.5 | 0.198 | 0.00482 | -0.051 | 41.054
0 | 0.256 | 0.00486 | -0.051 | 52.656
0.5 | 0.314 | 0.00508 | -0.051 | 61.909
1 | 0.372 | 0.00576 | -0.051 | 64.617
1.5 | 0.431 | 0.00571 | -0.051 | 75.348
2 | 0.488 | 0.00652 | -0.051 | 74.869
2.5 | 0.546 | 0.00691 | -0.051 | 78.986
3 | 0.604 | 0.00695 | -0.051 | 86.784
3.5 | 0.66 | 0.0071 | -0.051 | 92.948
4 | 0.715 | 0.00719 | -0.051 | 99.384
4.5 | 0.766 | 0.00738 | -0.051 | 103.766
5 | 0.812 | 0.00734 | -0.051 | 110.625
5.5 | 0.851 | 0.00755 | -0.051 | 112.759
6 | 0.882 | 0.00771 | -0.051 | 114.373
6.5 | 0.904 | 0.00786 | -0.051 | 115.016
7 | 0.915 | 0.00813 | -0.051 | 112.59
7.5 | 0.915 | 0.00843 | -0.051 | 108.528
8 | 0.904 | 0.00878 | -0.051 | 103.001
8.5 | 0.883 | 0.00914 | -0.051 | 96.623
9 | 0.851 | 0.00881 | -0.051 | 96.597
9.5 | 0.812 | 0.00921 | -0.05 | 88.224
10 | 0.768 | 0.00958 | -0.05 | 80.166
10.5 | 0.719 | 0.00918 | -0.05 | 78.348
11 | 0.668 | 0.01184 | -0.05 | 56.425
11.5 | 0.617 | 0.01247 | -0.05 | 49.446
12 | 0.557 | 0.01478 | -0.049 | 37.684

## 140. Re 18M Mach 0.10 (2)
BIGFOIL.COM POLAR EXPORT
NM02
NM02 |  |  |  | Cl Max: | 1.9946 | at alpha= | 17 | deg
XFOIL ncrit=9 |  |  |  | L/D Max: | 154.888 | at alpha= | 7 | deg
Re: | 18000000 |  |  | Cd Min: | 0.06192 | at alpha= | 20 | deg
Mach: | 0.1 |  |  | Cl=0 at alpha= | -2.1354 | deg
|  |  |  | @ Cl=0.1, Cd= | 0.0047914
|  |  |  | @ Cl=0.4, Cd= | 0.0048894
|  |  |  | @ Cl=0.6, Cd= | 0.0053527
alpha (deg) | Cl | Cd | Cm | Cl/Cd
-17.5 | -1.5687 | 0.03074 | -0.064 | -51.0312
-17 | -1.5783 | 0.02671 | -0.0609 | -59.0902
-16.5 | -1.5519 | 0.02379 | -0.0598 | -65.2333
-16 | -1.516 | 0.02139 | -0.0589 | -70.8742
-15.5 | -1.4742 | 0.01938 | -0.0582 | -76.0681
-15 | -1.4287 | 0.01766 | -0.0576 | -80.9003
-14 | -1.3315 | 0.01459 | -0.0566 | -91.2611
-13.5 | -1.2813 | 0.01307 | -0.0562 | -98.0337
-13 | -1.2293 | 0.01178 | -0.0559 | -104.3548
-12.5 | -1.1767 | 0.01047 | -0.0557 | -112.3878
-11.5 | -1.0663 | 0.00912 | -0.0552 | -116.9189
-11 | -1.0107 | 0.00847 | -0.055 | -119.327
-10.5 | -0.9546 | 0.00796 | -0.0548 | -119.9246
-10 | -0.898 | 0.00754 | -0.0546 | -119.0981
-9.5 | -0.8393 | 0.00721 | -0.0549 | -116.4078
-9 | -0.7857 | 0.00705 | -0.054 | -111.4468
-8.5 | -0.7294 | 0.00683 | -0.0538 | -106.7936
-8 | -0.6727 | 0.00662 | -0.0536 | -101.6163
-7.5 | -0.6159 | 0.00639 | -0.0535 | -96.385
-7 | -0.5588 | 0.00617 | -0.0535 | -90.5673
-6.5 | -0.5017 | 0.00603 | -0.0534 | -83.2007
-6 | -0.4445 | 0.00584 | -0.0534 | -76.113
-5.5 | -0.3871 | 0.00559 | -0.0534 | -69.2487
-5 | -0.3296 | 0.0054 | -0.0534 | -61.037
-4.5 | -0.272 | 0.00521 | -0.0534 | -52.2073
-4 | -0.2145 | 0.0051 | -0.0534 | -42.0588
-3.5 | -0.1571 | 0.00507 | -0.0535 | -30.9862
-3 | -0.0995 | 0.00496 | -0.0535 | -20.0605
-2.5 | -0.042 | 0.00492 | -0.0536 | -8.5366
-2 | 0.0156 | 0.00487 | -0.0536 | 3.2033
-1.5 | 0.0732 | 0.00481 | -0.0537 | 15.2183
-1 | 0.1307 | 0.00477 | -0.0538 | 27.4004
0 | 0.2456 | 0.00476 | -0.054 | 51.5966
0.5 | 0.3031 | 0.00473 | -0.0542 | 64.0803
1 | 0.3603 | 0.00482 | -0.0543 | 74.751
1.5 | 0.4175 | 0.00492 | -0.0544 | 84.8577
2 | 0.4747 | 0.00497 | -0.0544 | 95.5131
2.5 | 0.5315 | 0.00516 | -0.0545 | 103.0039
3 | 0.5884 | 0.00532 | -0.0546 | 110.6015
3.5 | 0.6452 | 0.00548 | -0.0546 | 117.7372
4 | 0.7019 | 0.00565 | -0.0546 | 124.2301
4.5 | 0.7584 | 0.00586 | -0.0546 | 129.4198
5 | 0.8147 | 0.0061 | -0.0546 | 133.5574
5.5 | 0.8709 | 0.00636 | -0.0544 | 136.934
6 | 0.9273 | 0.0065 | -0.0544 | 142.6615
6.5 | 0.9833 | 0.00662 | -0.0543 | 148.5347
7 | 1.0362 | 0.00669 | -0.0534 | 154.8879
7.5 | 1.0916 | 0.00707 | -0.0532 | 154.3989
8 | 1.147 | 0.00742 | -0.053 | 154.5822
8.5 | 1.2021 | 0.00778 | -0.0527 | 154.5116
9 | 1.2564 | 0.00829 | -0.0523 | 151.5561
9.5 | 1.3097 | 0.00895 | -0.0518 | 146.3352
10.5 | 1.416 | 0.01018 | -0.0508 | 139.0963
11 | 1.4686 | 0.0108 | -0.0502 | 135.9815
11.5 | 1.5206 | 0.01145 | -0.0495 | 132.8035
12 | 1.5719 | 0.01217 | -0.0488 | 129.1619
12.5 | 1.6223 | 0.01294 | -0.048 | 125.3709
13 | 1.6719 | 0.01377 | -0.0471 | 121.4161
13.5 | 1.7203 | 0.01466 | -0.046 | 117.3465
14 | 1.7675 | 0.01564 | -0.0448 | 113.0115
14.5 | 1.8131 | 0.0167 | -0.0435 | 108.5689
15 | 1.8567 | 0.01786 | -0.0419 | 103.9586
15.5 | 1.8979 | 0.01912 | -0.04 | 99.2626
16 | 1.9357 | 0.02052 | -0.0378 | 94.3324
16.5 | 1.9688 | 0.02208 | -0.0351 | 89.1667
17 | 1.9946 | 0.02385 | -0.0316 | 83.631
17.5 | 1.9906 | 0.02585 | -0.0238 | 77.0058
18 | 1.9846 | 0.0291 | -0.0188 | 68.1993
18.5 | 1.9764 | 0.03369 | -0.0162 | 58.6643
19 | 1.9633 | 0.03999 | -0.0161 | 49.0948
19.5 | 1.9387 | 0.04905 | -0.0189 | 39.525
20 | 1.8985 | 0.06192 | -0.0252 | 30.6605

## 141. Re 18M Mach 0.25 (1)
BIGFOIL.COM POLAR EXPORT
NM02
NM02 |  |  |  | Cl Max: | 0.901 | at alpha= | 6.5 | deg
JavaFoil+Calcfoil stall+Eppler ext transition |  |  |  | L/D Max: | 112.251 | at alpha= | 6 | deg
Re: | 18000000 |  |  | Cd Min: | 0.00469 | at alpha= | -1.5 | deg
Mach: | 0.25 |  |  | Cl=0 at alpha= | -2.1917 | deg
|  |  |  | @ Cl=0.1, Cd= | 0.02485
|  |  |  | @ Cl=0.4, Cd= | 0.02485
|  |  |  | @ Cl=0.6, Cd= | 0.02485
alpha (deg) | Cl | Cd | Cm | Cl/Cd
-12.5 | -0.059 | 0.07933 | -0.028 | -0.745
-12 | -0.056 | 0.07458 | -0.028 | -0.755
-11.5 | -0.054 | 0.06864 | -0.029 | -0.781
-11 | -0.051 | 0.06381 | -0.03 | -0.796
-10.5 | -0.166 | 0.05861 | -0.031 | -2.836
-10 | -0.226 | 0.05308 | -0.033 | -4.266
-9.5 | -0.283 | 0.04139 | -0.038 | -6.845
-9 | -0.372 | 0.01333 | -0.049 | -27.883
-8.5 | -0.426 | 0.00541 | -0.052 | -78.734
-8 | -0.451 | 0.00534 | -0.052 | -84.416
-7.5 | -0.461 | 0.00524 | -0.052 | -88.016
-7 | -0.457 | 0.00511 | -0.052 | -89.409
-6.5 | -0.439 | 0.00499 | -0.052 | -87.891
-6 | -0.409 | 0.00488 | -0.052 | -83.752
-5.5 | -0.37 | 0.0048 | -0.052 | -76.959
-5 | -0.323 | 0.00481 | -0.052 | -67.053
-4.5 | -0.269 | 0.00486 | -0.052 | -55.242
-4 | -0.212 | 0.00476 | -0.052 | -44.637
-3.5 | -0.155 | 0.00476 | -0.052 | -32.514
-3 | -0.096 | 0.00479 | -0.052 | -20.078
-2.5 | -0.037 | 0.00478 | -0.052 | -7.686
-2 | 0.023 | 0.00485 | -0.052 | 4.751
-1.5 | 0.083 | 0.00469 | -0.052 | 17.726
-1 | 0.143 | 0.00474 | -0.052 | 30.216
-0.5 | 0.203 | 0.00482 | -0.052 | 42.188
0 | 0.263 | 0.00486 | -0.052 | 54.105
0.5 | 0.323 | 0.00508 | -0.052 | 63.546
1 | 0.383 | 0.0058 | -0.052 | 65.999
1.5 | 0.442 | 0.00576 | -0.052 | 76.845
2 | 0.502 | 0.00659 | -0.052 | 76.134
2.5 | 0.561 | 0.007 | -0.052 | 80.21
3 | 0.62 | 0.00704 | -0.052 | 88.032
3.5 | 0.678 | 0.00721 | -0.052 | 93.996
4 | 0.734 | 0.00732 | -0.052 | 100.261
4.5 | 0.785 | 0.00751 | -0.052 | 104.537
5 | 0.83 | 0.0075 | -0.052 | 110.704
5.5 | 0.866 | 0.00774 | -0.052 | 111.801
6 | 0.89 | 0.00793 | -0.052 | 112.251
6.5 | 0.901 | 0.00812 | -0.052 | 110.943
7 | 0.894 | 0.00842 | -0.052 | 106.142
7.5 | 0.87 | 0.00876 | -0.052 | 99.311
8 | 0.826 | 0.00913 | -0.052 | 90.462
8.5 | 0.762 | 0.00892 | -0.052 | 85.523
9 | 0.683 | 0.00937 | -0.052 | 72.929
9.5 | 0.591 | 0.00983 | -0.052 | 60.095
10 | 0.487 | 0.0095 | -0.052 | 51.296
10.5 | 0.375 | 0.0124 | -0.052 | 30.243
11 | 0.24 | 0.01613 | -0.05 | 14.89
11.5 | 0.088 | 0.02485 | -0.047 | 3.534

## 142. Re 18M Mach 0.25 (2)
BIGFOIL.COM POLAR EXPORT
NM02
NM02 |  |  |  | Cl Max: | 1.7874 | at alpha= | 14 | deg
XFOIL ncrit=9 |  |  |  | L/D Max: | 154.835 | at alpha= | 7 | deg
Re: | 18000000 |  |  | Cd Min: | 0.22471 | at alpha= | -18 | deg
Mach: | 0.25 |  |  | Cl=0 at alpha= | -2.1292 | deg
|  |  |  | @ Cl=0.1, Cd= | 0.0047973
|  |  |  | @ Cl=0.4, Cd= | 0.0048734
|  |  |  | @ Cl=0.6, Cd= | 0.0053382
alpha (deg) | Cl | Cd | Cm | Cl/Cd
-18 | -0.764 | 0.22471 | 0.0627 | -3.3999
-17.5 | -0.7453 | 0.21788 | 0.0584 | -3.4207
-16 | -0.7801 | 0.16249 | 0.0313 | -4.8009
-15.5 | -0.8158 | 0.1426 | 0.0196 | -5.7209
-14.5 | -0.9775 | 0.09967 | -0.0031 | -9.8074
-14 | -1.2403 | 0.04956 | -0.0457 | -25.0262
-13.5 | -1.2817 | 0.03109 | -0.0676 | -41.2255
-13 | -1.2886 | 0.02204 | -0.0691 | -58.4664
-12.5 | -1.2521 | 0.01677 | -0.0684 | -74.6631
-12 | -1.1975 | 0.01406 | -0.0671 | -85.1707
-11.5 | -1.1385 | 0.01218 | -0.0657 | -93.4729
-11 | -1.078 | 0.01065 | -0.0644 | -101.2207
-10.5 | -1.0166 | 0.00941 | -0.0632 | -108.034
-10 | -0.9542 | 0.0086 | -0.0621 | -110.9535
-9.5 | -0.8882 | 0.00809 | -0.0618 | -109.7899
-9 | -0.8303 | 0.0078 | -0.0599 | -106.4487
-8.5 | -0.769 | 0.0075 | -0.0589 | -102.5333
-8 | -0.7078 | 0.00722 | -0.0582 | -98.0332
-7.5 | -0.6467 | 0.00693 | -0.0575 | -93.3189
-7 | -0.5858 | 0.00662 | -0.057 | -88.4894
-6.5 | -0.5251 | 0.00639 | -0.0565 | -82.1753
-6 | -0.4646 | 0.00614 | -0.0562 | -75.6678
-5.5 | -0.4042 | 0.00578 | -0.0559 | -69.9308
-5 | -0.3438 | 0.0055 | -0.0557 | -62.5091
-4.5 | -0.2836 | 0.00531 | -0.0555 | -53.4087
-4 | -0.2235 | 0.00513 | -0.0554 | -43.5673
-3.5 | -0.1637 | 0.00509 | -0.0553 | -32.1611
-3 | -0.1039 | 0.005 | -0.0552 | -20.78
-2.5 | -0.0442 | 0.00493 | -0.0552 | -8.9655
-2 | 0.0154 | 0.00488 | -0.0552 | 3.1557
-1.5 | 0.0749 | 0.00481 | -0.0552 | 15.5717
-1 | 0.1344 | 0.00478 | -0.0553 | 28.1172
0 | 0.2531 | 0.00477 | -0.0554 | 53.0608
1 | 0.3715 | 0.00483 | -0.0556 | 76.9151
1.5 | 0.4306 | 0.00492 | -0.0557 | 87.5203
2 | 0.4898 | 0.005 | -0.0558 | 97.96
2.5 | 0.5486 | 0.00519 | -0.0558 | 105.7033
3.5 | 0.6665 | 0.00553 | -0.0557 | 120.5244
4 | 0.7254 | 0.00574 | -0.0556 | 126.3763
4.5 | 0.7843 | 0.00596 | -0.0554 | 131.594
5 | 0.8431 | 0.00624 | -0.0552 | 135.1122
5.5 | 0.9021 | 0.00648 | -0.0549 | 139.213
6 | 0.9613 | 0.00664 | -0.0546 | 144.7741
6.5 | 1.0204 | 0.00678 | -0.0542 | 150.5015
7 | 1.0761 | 0.00695 | -0.0529 | 154.8345
7.5 | 1.135 | 0.00734 | -0.0523 | 154.6322
8 | 1.194 | 0.00773 | -0.0516 | 154.4631
8.5 | 1.2517 | 0.00842 | -0.0507 | 148.658
9 | 1.3096 | 0.00908 | -0.0497 | 144.2291
9.5 | 1.3675 | 0.00974 | -0.0486 | 140.4004
10 | 1.4252 | 0.01044 | -0.0473 | 136.5134
10.5 | 1.4824 | 0.01124 | -0.0459 | 131.8861
11 | 1.5388 | 0.01218 | -0.0443 | 126.3383
11.5 | 1.5939 | 0.01327 | -0.0424 | 120.113
12 | 1.6471 | 0.0146 | -0.0403 | 112.8151
12.5 | 1.6971 | 0.01627 | -0.0377 | 104.3085
13 | 1.7414 | 0.01845 | -0.0346 | 94.3848
13.5 | 1.7746 | 0.02146 | -0.0305 | 82.6934
14 | 1.7874 | 0.02549 | -0.0248 | 70.1216
14.5 | 1.7614 | 0.02938 | -0.0152 | 59.9523
15 | 1.7253 | 0.03612 | -0.0117 | 47.7658
15.5 | 1.6891 | 0.04618 | -0.0147 | 36.5764
16 | 1.6508 | 0.05951 | -0.0226 | 27.7399
16.5 | 1.6088 | 0.07549 | -0.0331 | 21.3114
17 | 1.5601 | 0.09377 | -0.0451 | 16.6375
17.5 | 1.5101 | 0.1132 | -0.0579 | 13.3401
18 | 1.4479 | 0.13591 | -0.0732 | 10.6534
18.5 | 1.3786 | 0.16132 | -0.0913 | 8.5457
19 | 1.2816 | 0.19619 | -0.117 | 6.5324

## 143. Re 18M Mach 0.50 (1)
BIGFOIL.COM POLAR EXPORT
NM02
NM02 |  |  |  | Cl Max: | 1.164 | at alpha= | 20 | deg
JavaFoil+Calcfoil stall+Eppler ext transition |  |  |  | L/D Max: | 108.748 | at alpha= | 4.5 | deg
Re: | 18000000 |  |  | Cd Min: | 0.0047 | at alpha= | -1.5 | deg
Mach: | 0.5 |  |  | Cl=0 at alpha= | -2.194 | deg
|  |  |  | @ Cl=0.1, Cd= | 0.0047031
|  |  |  | @ Cl=0.4, Cd= | 0.0056106
|  |  |  | @ Cl=0.6, Cd= | 0.010469
alpha (deg) | Cl | Cd | Cm | Cl/Cd
-20 | -0.987 | 0.16024 | -0.035 | -6.161
-19.5 | -0.958 | 0.16255 | -0.034 | -5.892
-19 | -0.929 | 0.16097 | -0.034 | -5.77
-18.5 | -0.904 | 0.13973 | -0.035 | -6.468
-18 | -0.878 | 0.12807 | -0.035 | -6.858
-17.5 | -0.846 | 0.13428 | -0.033 | -6.302
-17 | -0.821 | 0.11991 | -0.035 | -6.85
-16.5 | -0.796 | 0.10911 | -0.036 | -7.3
-16 | -0.762 | 0.11993 | -0.032 | -6.351
-15.5 | -0.737 | 0.10569 | -0.034 | -6.973
-15 | -0.713 | 0.09416 | -0.036 | -7.573
-14.5 | -0.681 | 0.0955 | -0.034 | -7.131
-14 | -0.657 | 0.08473 | -0.036 | -7.754
-13.5 | -0.641 | 0.06848 | -0.04 | -9.36
-13 | -0.634 | 0.04781 | -0.046 | -13.264
-12.5 | -0.569 | 0.07918 | -0.033 | -7.19
-12 | -0.549 | 0.06592 | -0.037 | -8.331
-11.5 | -0.539 | 0.04691 | -0.044 | -11.49
-11 | -0.485 | 0.06958 | -0.032 | -6.972
-10.5 | -0.46 | 0.06221 | -0.034 | -7.391
-10 | -0.442 | 0.04844 | -0.04 | -9.131
-9.5 | -0.464 | 0.01633 | -0.053 | -28.395
-9 | -0.375 | 0.05426 | -0.033 | -6.919
-8.5 | -0.347 | 0.05212 | -0.031 | -6.653
-8 | -0.331 | 0.03664 | -0.042 | -9.042
-7.5 | -0.36 | 0.00545 | -0.058 | -66.144
-7 | -0.264 | 0.04398 | -0.032 | -6.004
-6.5 | -0.285 | 0.01211 | -0.057 | -23.575
-6 | -0.258 | 0.00519 | -0.058 | -49.71
-5.5 | -0.224 | 0.00508 | -0.058 | -44.083
-5 | -0.333 | 0.00502 | -0.058 | -66.342
-4.5 | -0.289 | 0.00489 | -0.058 | -59.023
-4 | -0.232 | 0.00479 | -0.058 | -48.488
-3.5 | -0.171 | 0.00482 | -0.058 | -35.441
-3 | -0.107 | 0.00482 | -0.058 | -22.152
-2.5 | -0.041 | 0.00479 | -0.058 | -8.55
-2 | 0.026 | 0.00481 | -0.058 | 5.357
-1.5 | 0.093 | 0.0047 | -0.058 | 19.738
-1 | 0.16 | 0.00473 | -0.058 | 33.805
-0.5 | 0.227 | 0.00482 | -0.058 | 47.124
0 | 0.294 | 0.0049 | -0.058 | 60.067
0.5 | 0.361 | 0.00511 | -0.058 | 70.651
1 | 0.428 | 0.00597 | -0.058 | 71.613
1.5 | 0.494 | 0.00602 | -0.058 | 82.096
2 | 0.561 | 0.00692 | -0.058 | 81.051
2.5 | 0.627 | 0.00707 | -0.058 | 88.625
3 | 0.692 | 0.00748 | -0.058 | 92.524
3.5 | 0.755 | 0.00772 | -0.058 | 97.737
4 | 0.815 | 0.00794 | -0.058 | 102.762
4.5 | 0.863 | 0.00794 | -0.058 | 108.748
5 | 0.886 | 0.00855 | -0.058 | 103.591
5.5 | 0.84 | 0.00868 | -0.058 | 96.749
6 | 0.544 | 0.00908 | -0.058 | 59.895
6.5 | 0.576 | 0.0098 | -0.058 | 58.796
7 | 0.609 | 0.01072 | -0.058 | 56.769
7.5 | 0.64 | 0.0103 | -0.058 | 62.17
8 | 0.67 | 0.01246 | -0.058 | 53.772
8.5 | 0.703 | 0.01226 | -0.058 | 57.289
9 | 0.728 | 0.01398 | -0.057 | 52.099
9.5 | 0.637 | 0.05448 | -0.039 | 11.695
10 | 0.777 | 0.01635 | -0.056 | 47.494
10.5 | 0.713 | 0.04759 | -0.045 | 14.983
11 | 0.83 | 0.01825 | -0.055 | 45.475
11.5 | 0.795 | 0.03873 | -0.049 | 20.515
12 | 0.886 | 0.01966 | -0.055 | 45.037
12.5 | 0.882 | 0.02973 | -0.052 | 29.671
13 | 0.822 | 0.07548 | -0.04 | 10.892
13.5 | 0.856 | 0.07497 | -0.042 | 11.416
14 | 0.859 | 0.09831 | -0.035 | 8.737
14.5 | 0.893 | 0.09476 | -0.038 | 9.423
15 | 0.908 | 0.11177 | -0.035 | 8.127
15.5 | 0.932 | 0.121 | -0.035 | 7.705
16 | 0.96 | 0.12215 | -0.036 | 7.861
16.5 | 0.981 | 0.13952 | -0.035 | 7.034
17 | 1.011 | 0.1339 | -0.036 | 7.551
17.5 | 1.032 | 0.15391 | -0.035 | 6.702
18 | 1.062 | 0.14574 | -0.037 | 7.288
18.5 | 1.082 | 0.17387 | -0.035 | 6.221
19 | 1.111 | 0.1632 | -0.037 | 6.809
19.5 | 1.132 | 0.1858 | -0.036 | 6.093
20 | 1.164 | 0.17083 | -0.038 | 6.811

## 144. Re 18M Mach 0.50 (2)
BIGFOIL.COM POLAR EXPORT
NM02
NM02 |  |  |  | Cl Max: | 1.3136 | at alpha= | 8 | deg
XFOIL ncrit=9 |  |  |  | L/D Max: | 155.597 | at alpha= | 6.5 | deg
Re: | 18000000 |  |  | Cd Min: | 0.14918 | at alpha= | 13 | deg
Mach: | 0.5 |  |  | Cl=0 at alpha= | -2.1004 | deg
|  |  |  | @ Cl=0.1, Cd= | 0.0048645
|  |  |  | @ Cl=0.4, Cd= | 0.0048576
|  |  |  | @ Cl=0.6, Cd= | 0.0052336
alpha (deg) | Cl | Cd | Cm | Cl/Cd
-10.5 | -0.6023 | 0.11394 | 0.0124 | -5.2861
-10 | -0.5917 | 0.10638 | 0.0093 | -5.5621
-9.5 | -0.5787 | 0.09764 | 0.0036 | -5.9269
-9 | -0.5722 | 0.08499 | -0.0079 | -6.7326
-8.5 | -0.5491 | 0.07251 | -0.0237 | -7.5727
-8 | -0.5473 | 0.06437 | -0.0299 | -8.5024
-7.5 | -0.5659 | 0.05699 | -0.0326 | -9.9298
-7 | -0.5698 | 0.04483 | -0.0484 | -12.7102
-6.5 | -0.5656 | 0.03073 | -0.06 | -18.4055
-6 | -0.5438 | 0.01731 | -0.0666 | -31.4154
-5.5 | -0.4891 | 0.00842 | -0.0688 | -58.0879
-5 | -0.4148 | 0.00635 | -0.0673 | -65.3228
-4.5 | -0.3403 | 0.00568 | -0.0658 | -59.912
-4 | -0.2672 | 0.00539 | -0.0645 | -49.5733
-3.5 | -0.1956 | 0.00523 | -0.0636 | -37.3996
-3 | -0.1251 | 0.00514 | -0.0629 | -24.3385
-2.5 | -0.0553 | 0.00502 | -0.0624 | -11.0159
-2 | 0.0139 | 0.00493 | -0.062 | 2.8195
-1.5 | 0.0824 | 0.00488 | -0.0618 | 16.8852
-1 | 0.1507 | 0.00482 | -0.0617 | 31.2656
-0.5 | 0.2186 | 0.0048 | -0.0617 | 45.5417
0.5 | 0.3543 | 0.00479 | -0.0616 | 73.9666
1 | 0.4219 | 0.00489 | -0.0616 | 86.2781
1.5 | 0.4898 | 0.00498 | -0.0615 | 98.3534
2 | 0.5579 | 0.00511 | -0.0613 | 109.1781
2.5 | 0.626 | 0.00531 | -0.0611 | 117.8908
3 | 0.6944 | 0.00557 | -0.0606 | 124.6679
3.5 | 0.7636 | 0.00581 | -0.06 | 131.4286
4 | 0.8332 | 0.00614 | -0.0592 | 135.7003
4.5 | 0.9035 | 0.00647 | -0.0581 | 139.6445
5 | 0.9753 | 0.00677 | -0.0567 | 144.062
5.5 | 1.0483 | 0.00704 | -0.055 | 148.9062
6 | 1.1227 | 0.00734 | -0.053 | 152.9564
6.5 | 1.1981 | 0.0077 | -0.0504 | 155.5974
7 | 1.2702 | 0.00852 | -0.0459 | 149.0845
7.5 | 1.3105 | 0.01475 | -0.0383 | 88.8475
8 | 1.3136 | 0.02333 | -0.0315 | 56.3052
8.5 | 1.2846 | 0.03107 | -0.0244 | 41.3453
9 | 1.2394 | 0.0381 | -0.0211 | 32.5302
9.5 | 1.2062 | 0.04997 | -0.0296 | 24.1385
10 | 1.1805 | 0.06484 | -0.0417 | 18.2064
10.5 | 1.1587 | 0.07991 | -0.0521 | 14.5001
11 | 1.1384 | 0.09424 | -0.061 | 12.0798
11.5 | 1.122 | 0.108 | -0.0696 | 10.3889
12 | 1.1091 | 0.12185 | -0.0786 | 9.1022
12.5 | 1.1007 | 0.1356 | -0.0875 | 8.1173
13 | 1.0964 | 0.14918 | -0.0963 | 7.3495

## 145. Re 20M Mach 0.00 (1)
BIGFOIL.COM POLAR EXPORT
NM02
NM02 |  |  |  | Cl Max: | 0.92 | at alpha= | 7.5 | deg
JavaFoil+Calcfoil stall+Eppler ext transition |  |  |  | L/D Max: | 115.685 | at alpha= | 6.5 | deg
Re: | 20000000 |  |  | Cd Min: | 0.00467 | at alpha= | -4.5 | deg
Mach: | 0 |  |  | Cl=0 at alpha= | -2.1897 | deg
|  |  |  | @ Cl=0.1, Cd= | 0.0046966
|  |  |  | @ Cl=0.4, Cd= | 0.0057309
|  |  |  | @ Cl=0.6, Cd= | 0.01655
alpha (deg) | Cl | Cd | Cm | Cl/Cd
-14 | -0.267 | 0.08366 | -0.03 | -3.185
-13.5 | -0.285 | 0.07852 | -0.03 | -3.633
-13 | -0.305 | 0.0732 | -0.031 | -4.166
-12.5 | -0.325 | 0.06887 | -0.032 | -4.717
-12 | -0.347 | 0.06148 | -0.033 | -5.643
-11.5 | -0.371 | 0.05191 | -0.036 | -7.155
-11 | -0.401 | 0.0383 | -0.04 | -10.474
-10.5 | -0.453 | 0.01646 | -0.046 | -27.492
-10 | -0.501 | 0.00555 | -0.05 | -90.409
-9.5 | -0.514 | 0.00534 | -0.05 | -96.128
-9 | -0.52 | 0.00528 | -0.05 | -98.633
-8.5 | -0.52 | 0.00518 | -0.05 | -100.461
-8 | -0.513 | 0.00514 | -0.05 | -99.794
-7.5 | -0.498 | 0.00504 | -0.05 | -98.92
-7 | -0.475 | 0.00493 | -0.05 | -96.301
-6.5 | -0.445 | 0.00484 | -0.05 | -91.892
-6 | -0.407 | 0.00478 | -0.05 | -85.21
-5.5 | -0.363 | 0.00477 | -0.05 | -76.109
-5 | -0.315 | 0.00472 | -0.05 | -66.691
-4.5 | -0.262 | 0.00467 | -0.05 | -56.03
-4 | -0.206 | 0.00473 | -0.05 | -43.653
-3.5 | -0.15 | 0.00474 | -0.05 | -31.644
-3 | -0.093 | 0.00473 | -0.05 | -19.7
-2.5 | -0.036 | 0.00475 | -0.05 | -7.489
-2 | 0.022 | 0.0048 | -0.05 | 4.65
-1.5 | 0.08 | 0.0047 | -0.05 | 17.119
-1 | 0.139 | 0.00469 | -0.05 | 29.557
-0.5 | 0.197 | 0.00477 | -0.05 | 41.27
0 | 0.255 | 0.00485 | -0.051 | 52.555
0.5 | 0.313 | 0.00502 | -0.051 | 62.348
1 | 0.371 | 0.00568 | -0.051 | 65.216
1.5 | 0.428 | 0.00578 | -0.051 | 74.17
2 | 0.486 | 0.00644 | -0.051 | 75.517
2.5 | 0.543 | 0.0068 | -0.051 | 79.863
3 | 0.601 | 0.00694 | -0.051 | 86.471
3.5 | 0.657 | 0.00699 | -0.051 | 93.975
4 | 0.712 | 0.00714 | -0.051 | 99.678
4.5 | 0.762 | 0.00729 | -0.05 | 104.653
5 | 0.808 | 0.00727 | -0.05 | 111.222
5.5 | 0.848 | 0.00741 | -0.05 | 114.368
6 | 0.88 | 0.00762 | -0.05 | 115.51
6.5 | 0.903 | 0.00781 | -0.05 | 115.685
7 | 0.917 | 0.00797 | -0.05 | 115.105
7.5 | 0.92 | 0.00827 | -0.05 | 111.248
8 | 0.913 | 0.00858 | -0.05 | 106.41
8.5 | 0.896 | 0.00892 | -0.05 | 100.529
9 | 0.87 | 0.00857 | -0.05 | 101.551
9.5 | 0.837 | 0.00895 | -0.05 | 93.492
10 | 0.798 | 0.00927 | -0.05 | 86.117
10.5 | 0.756 | 0.00975 | -0.05 | 77.49
11 | 0.711 | 0.00923 | -0.05 | 76.999
11.5 | 0.664 | 0.01207 | -0.05 | 55.063
12 | 0.613 | 0.01402 | -0.049 | 43.716
12.5 | 0.559 | 0.01655 | -0.048 | 33.769

## 146. Re 20M Mach 0.00 (2)
BIGFOIL.COM POLAR EXPORT
NM02
NM02 |  |  |  | Cl Max: | 2.0308 | at alpha= | 18 | deg
XFOIL ncrit=9 |  |  |  | L/D Max: | 157.52 | at alpha= | 8.5 | deg
Re: | 20000000 |  |  | Cd Min: | 0.2454 | at alpha= | -20 | deg
Mach: | 0 |  |  | Cl=0 at alpha= | -2.1366 | deg
|  |  |  | @ Cl=0.1, Cd= | 0.0047705
|  |  |  | @ Cl=0.4, Cd= | 0.0048854
|  |  |  | @ Cl=0.6, Cd= | 0.0053196
alpha (deg) | Cl | Cd | Cm | Cl/Cd
-20 | -0.8184 | 0.2454 | 0.0761 | -3.335
-19 | -1.5883 | 0.04048 | -0.055 | -39.2367
-18.5 | -1.6577 | 0.02912 | -0.0606 | -56.9265
-18 | -1.6526 | 0.02602 | -0.0581 | -63.5127
-17.5 | -1.6256 | 0.02361 | -0.0569 | -68.8522
-17 | -1.5909 | 0.02156 | -0.0561 | -73.7894
-16.5 | -1.551 | 0.0198 | -0.0555 | -78.3333
-16 | -1.5079 | 0.01825 | -0.055 | -82.6247
-15.5 | -1.4623 | 0.01687 | -0.0547 | -86.6805
-15 | -1.4156 | 0.01545 | -0.0544 | -91.6246
-14.5 | -1.3674 | 0.01412 | -0.0541 | -96.8414
-14 | -1.318 | 0.01285 | -0.0539 | -102.5681
-13.5 | -1.2672 | 0.01173 | -0.0538 | -108.0307
-13 | -1.2161 | 0.0105 | -0.0537 | -115.819
-12.5 | -1.1628 | 0.00978 | -0.0536 | -118.8957
-12 | -1.1088 | 0.00919 | -0.0536 | -120.6529
-11.5 | -1.0544 | 0.00863 | -0.0535 | -122.1784
-11 | -0.9998 | 0.00804 | -0.0535 | -124.3532
-10.5 | -0.9446 | 0.0076 | -0.0534 | -124.2895
-10 | -0.8856 | 0.00722 | -0.0542 | -122.6593
-9.5 | -0.8341 | 0.007 | -0.0532 | -119.1571
-9 | -0.7789 | 0.00681 | -0.053 | -114.3759
-8.5 | -0.7231 | 0.0066 | -0.0529 | -109.5606
-8 | -0.6671 | 0.0064 | -0.0529 | -104.2344
-7.5 | -0.6108 | 0.00618 | -0.0529 | -98.835
-7 | -0.5543 | 0.00598 | -0.0529 | -92.6923
-6.5 | -0.4977 | 0.00582 | -0.0529 | -85.5155
-4.5 | -0.27 | 0.00515 | -0.0531 | -52.4272
-4 | -0.213 | 0.00507 | -0.0531 | -42.0118
-3.5 | -0.1559 | 0.00502 | -0.0532 | -31.0558
-3 | -0.0988 | 0.00493 | -0.0533 | -20.0406
-2.5 | -0.0415 | 0.00487 | -0.0533 | -8.5216
-2 | 0.0156 | 0.00484 | -0.0534 | 3.2231
-1.5 | 0.0728 | 0.00478 | -0.0535 | 15.2301
-1 | 0.13 | 0.00476 | -0.0536 | 27.3109
0 | 0.2443 | 0.00473 | -0.0538 | 51.649
0.5 | 0.3014 | 0.00473 | -0.0539 | 63.7209
1 | 0.3584 | 0.00479 | -0.054 | 74.8225
1.5 | 0.4151 | 0.00492 | -0.0541 | 84.3699
2 | 0.4721 | 0.00496 | -0.0542 | 95.1815
2.5 | 0.5286 | 0.00513 | -0.0543 | 103.0409
3.5 | 0.6416 | 0.00543 | -0.0544 | 118.1584
4 | 0.6979 | 0.00561 | -0.0544 | 124.4029
4.5 | 0.754 | 0.00581 | -0.0545 | 129.7762
5.5 | 0.8657 | 0.00628 | -0.0544 | 137.8503
6 | 0.9216 | 0.00643 | -0.0544 | 143.3281
6.5 | 0.9773 | 0.00656 | -0.0543 | 148.9787
7 | 1.0324 | 0.00669 | -0.0542 | 154.3199
7.5 | 1.0846 | 0.0069 | -0.0534 | 157.1884
8 | 1.1394 | 0.00724 | -0.0533 | 157.3757
8.5 | 1.194 | 0.00758 | -0.0531 | 157.5198
9 | 1.2479 | 0.008 | -0.0529 | 155.9875
9.5 | 1.3005 | 0.00867 | -0.0525 | 150
10 | 1.353 | 0.00931 | -0.052 | 145.3276
10.5 | 1.4056 | 0.00983 | -0.0517 | 142.9908
11 | 1.4576 | 0.01039 | -0.0513 | 140.2887
11.5 | 1.509 | 0.01099 | -0.0508 | 137.3066
12 | 1.5598 | 0.01163 | -0.0503 | 134.1187
12.5 | 1.6098 | 0.01231 | -0.0497 | 130.7717
13 | 1.659 | 0.01304 | -0.049 | 127.2239
13.5 | 1.7073 | 0.01383 | -0.0482 | 123.449
14 | 1.7545 | 0.01467 | -0.0473 | 119.5978
14.5 | 1.8004 | 0.01558 | -0.0463 | 115.5584
15 | 1.8449 | 0.01656 | -0.0452 | 111.407
15.5 | 1.8875 | 0.01761 | -0.0438 | 107.1834
16 | 1.928 | 0.01876 | -0.0423 | 102.7719
16.5 | 1.9656 | 0.02001 | -0.0404 | 98.2309
17 | 1.9993 | 0.02139 | -0.038 | 93.4689
17.5 | 2.0272 | 0.02292 | -0.0351 | 88.4468
18 | 2.0308 | 0.02463 | -0.0283 | 82.4523
18.5 | 2.0277 | 0.02721 | -0.0226 | 74.5204
19 | 2.0238 | 0.03085 | -0.0192 | 65.6013
19.5 | 2.0151 | 0.03591 | -0.0178 | 56.1153
20 | 1.999 | 0.0429 | -0.0186 | 46.5967

## 147. Re 20M Mach 0.10 (1)
BIGFOIL.COM POLAR EXPORT
NM02
NM02 |  |  |  | Cl Max: | 0.915 | at alpha= | 7 | deg
JavaFoil+Calcfoil stall+Eppler ext transition |  |  |  | L/D Max: | 115.087 | at alpha= | 6 | deg
Re: | 20000000 |  |  | Cd Min: | 0.00467 | at alpha= | -4.5 | deg
Mach: | 0.1 |  |  | Cl=0 at alpha= | -2.1897 | deg
|  |  |  | @ Cl=0.1, Cd= | 0.0046967
|  |  |  | @ Cl=0.4, Cd= | 0.0057375
|  |  |  | @ Cl=0.6, Cd= | 0.0148
alpha (deg) | Cl | Cd | Cm | Cl/Cd
-13.5 | -0.246 | 0.08051 | -0.03 | -3.06
-13 | -0.268 | 0.07534 | -0.03 | -3.555
-12.5 | -0.29 | 0.07075 | -0.031 | -4.098
-12 | -0.314 | 0.06432 | -0.032 | -4.878
-11.5 | -0.338 | 0.05781 | -0.034 | -5.849
-11 | -0.367 | 0.04618 | -0.037 | -7.95
-10.5 | -0.414 | 0.02279 | -0.044 | -18.185
-10 | -0.48 | 0.00562 | -0.05 | -85.282
-9.5 | -0.496 | 0.00541 | -0.05 | -91.641
-9 | -0.507 | 0.00531 | -0.05 | -95.55
-8.5 | -0.511 | 0.00525 | -0.05 | -97.233
-8 | -0.507 | 0.00516 | -0.05 | -98.198
-7.5 | -0.495 | 0.00505 | -0.05 | -97.883
-7 | -0.474 | 0.00495 | -0.05 | -95.716
-6.5 | -0.444 | 0.00485 | -0.051 | -91.556
-6 | -0.408 | 0.00478 | -0.051 | -85.201
-5.5 | -0.364 | 0.00478 | -0.051 | -76.242
-5 | -0.316 | 0.00473 | -0.051 | -66.892
-4.5 | -0.263 | 0.00467 | -0.051 | -56.205
-4 | -0.207 | 0.00473 | -0.051 | -43.845
-3.5 | -0.151 | 0.00475 | -0.051 | -31.783
-3 | -0.094 | 0.00473 | -0.051 | -19.793
-2.5 | -0.036 | 0.00475 | -0.051 | -7.525
-2 | 0.022 | 0.0048 | -0.051 | 4.674
-1.5 | 0.081 | 0.0047 | -0.051 | 17.207
-1 | 0.139 | 0.00469 | -0.051 | 29.71
-0.5 | 0.198 | 0.00477 | -0.051 | 41.479
0 | 0.256 | 0.00485 | -0.051 | 52.808
0.5 | 0.314 | 0.00502 | -0.051 | 62.652
1 | 0.372 | 0.00569 | -0.051 | 65.479
1.5 | 0.431 | 0.00579 | -0.051 | 74.404
2 | 0.488 | 0.00645 | -0.051 | 75.793
2.5 | 0.546 | 0.00682 | -0.051 | 80.097
3 | 0.604 | 0.00696 | -0.051 | 86.726
3.5 | 0.66 | 0.007 | -0.051 | 94.203
4 | 0.715 | 0.00716 | -0.051 | 99.892
4.5 | 0.766 | 0.00731 | -0.051 | 104.824
5 | 0.812 | 0.00729 | -0.051 | 111.349
5.5 | 0.851 | 0.00744 | -0.051 | 114.317
6 | 0.882 | 0.00766 | -0.051 | 115.087
6.5 | 0.904 | 0.00786 | -0.051 | 114.966
7 | 0.915 | 0.00803 | -0.051 | 113.905
7.5 | 0.915 | 0.00829 | -0.051 | 110.45
8 | 0.904 | 0.00866 | -0.051 | 104.395
8.5 | 0.883 | 0.00901 | -0.051 | 97.994
9 | 0.851 | 0.00865 | -0.051 | 98.358
9.5 | 0.812 | 0.00904 | -0.05 | 89.815
10 | 0.768 | 0.00939 | -0.05 | 81.71
10.5 | 0.719 | 0.00987 | -0.05 | 72.868
11 | 0.667 | 0.01223 | -0.05 | 54.565
11.5 | 0.615 | 0.01315 | -0.05 | 46.756
12 | 0.558 | 0.0148 | -0.049 | 37.704

## 148. Re 20M Mach 0.10 (2)
BIGFOIL.COM POLAR EXPORT
NM02
NM02 |  |  |  | Cl Max: | 2.0093 | at alpha= | 17.5 | deg
XFOIL ncrit=9 |  |  |  | L/D Max: | 157.449 | at alpha= | 8 | deg
Re: | 20000000 |  |  | Cd Min: | 0.05686 | at alpha= | 20 | deg
Mach: | 0.1 |  |  | Cl=0 at alpha= | -2.1357 | deg
|  |  |  | @ Cl=0.1, Cd= | 0.0047707
|  |  |  | @ Cl=0.4, Cd= | 0.0048802
|  |  |  | @ Cl=0.6, Cd= | 0.0053162
alpha (deg) | Cl | Cd | Cm | Cl/Cd
-18 | -1.5457 | 0.03744 | -0.0604 | -41.2847
-17.5 | -1.6043 | 0.02894 | -0.0623 | -55.4354
-17 | -1.5902 | 0.02546 | -0.0608 | -62.4588
-16.5 | -1.5596 | 0.0228 | -0.0598 | -68.4035
-16 | -1.5213 | 0.02059 | -0.0589 | -73.8854
-14 | -1.3326 | 0.01434 | -0.0566 | -92.9289
-13.5 | -1.2818 | 0.01293 | -0.0562 | -99.1338
-13 | -1.2298 | 0.01163 | -0.0559 | -105.7438
-12.5 | -1.1765 | 0.01052 | -0.0556 | -111.8346
-12 | -1.1224 | 0.00952 | -0.0554 | -117.8992
-11.5 | -1.0669 | 0.00891 | -0.0552 | -119.7419
-11 | -1.0111 | 0.00831 | -0.055 | -121.6727
-10.5 | -0.955 | 0.00776 | -0.0548 | -123.067
-10 | -0.895 | 0.00735 | -0.0554 | -121.7687
-9.5 | -0.8426 | 0.00712 | -0.0543 | -118.3427
-9 | -0.7865 | 0.00691 | -0.054 | -113.8205
-8.5 | -0.7299 | 0.00668 | -0.0538 | -109.2665
-8 | -0.6732 | 0.00647 | -0.0537 | -104.0495
-7.5 | -0.6161 | 0.00624 | -0.0536 | -98.734
-7 | -0.5591 | 0.00604 | -0.0535 | -92.5662
-6.5 | -0.5019 | 0.00587 | -0.0535 | -85.5026
-6 | -0.4446 | 0.00572 | -0.0534 | -77.7273
-5.5 | -0.3872 | 0.0055 | -0.0534 | -70.4
-4.5 | -0.2722 | 0.0052 | -0.0534 | -52.3462
-4 | -0.2146 | 0.00508 | -0.0535 | -42.2441
-3.5 | -0.1571 | 0.00503 | -0.0535 | -31.2326
-3 | -0.0996 | 0.00494 | -0.0536 | -20.1619
-2.5 | -0.0419 | 0.00487 | -0.0536 | -8.6037
-2 | 0.0156 | 0.00484 | -0.0537 | 3.2231
-1.5 | 0.0732 | 0.00478 | -0.0538 | 15.3138
-1 | 0.1307 | 0.00476 | -0.0538 | 27.458
-0.5 | 0.1882 | 0.00471 | -0.054 | 39.9575
0 | 0.2457 | 0.00473 | -0.054 | 51.945
0.5 | 0.3031 | 0.00473 | -0.0542 | 64.0803
1 | 0.3604 | 0.00479 | -0.0543 | 75.2401
1.5 | 0.4175 | 0.00492 | -0.0543 | 84.8577
2.5 | 0.5317 | 0.00513 | -0.0545 | 103.6452
3.5 | 0.6454 | 0.00544 | -0.0546 | 118.6397
4 | 0.7021 | 0.00563 | -0.0546 | 124.7069
4.5 | 0.7587 | 0.00582 | -0.0546 | 130.3608
5 | 0.815 | 0.00606 | -0.0546 | 134.4884
6 | 0.9277 | 0.00646 | -0.0544 | 143.6068
6.5 | 0.9839 | 0.00659 | -0.0544 | 149.302
7 | 1.0395 | 0.00673 | -0.0541 | 154.4577
7.5 | 1.0923 | 0.00695 | -0.0533 | 157.1655
8 | 1.1478 | 0.00729 | -0.0531 | 157.4486
8.5 | 1.203 | 0.00765 | -0.0528 | 157.2549
9 | 1.257 | 0.00822 | -0.0524 | 152.9197
9.5 | 1.3106 | 0.00883 | -0.0519 | 148.4258
10.5 | 1.4173 | 0.00998 | -0.0509 | 142.014
11 | 1.47 | 0.01058 | -0.0504 | 138.9414
11.5 | 1.5222 | 0.01122 | -0.0498 | 135.6684
12 | 1.5737 | 0.0119 | -0.049 | 132.2437
12.5 | 1.6244 | 0.01265 | -0.0482 | 128.4111
13 | 1.6743 | 0.01345 | -0.0474 | 124.4833
13.5 | 1.7231 | 0.01431 | -0.0463 | 120.4123
14 | 1.7707 | 0.01525 | -0.0452 | 116.1115
14.5 | 1.8168 | 0.01627 | -0.0439 | 111.6656
15 | 1.8611 | 0.01738 | -0.0424 | 107.0829
15.5 | 1.9031 | 0.0186 | -0.0406 | 102.3172
16 | 1.9421 | 0.01994 | -0.0385 | 97.3972
16.5 | 1.977 | 0.02143 | -0.036 | 92.2538
17 | 2.0054 | 0.02311 | -0.0327 | 86.7763
17.5 | 2.0093 | 0.02493 | -0.0258 | 80.5977
18 | 2.0037 | 0.02777 | -0.0198 | 72.1534
18.5 | 1.9969 | 0.03186 | -0.0165 | 62.6773
19 | 1.9857 | 0.03753 | -0.0156 | 52.9097
19.5 | 1.9652 | 0.04557 | -0.0173 | 43.1249
20 | 1.9315 | 0.05686 | -0.0222 | 33.9694

## 149. Re 20M Mach 0.25 (1)
BIGFOIL.COM POLAR EXPORT
NM02
NM02 |  |  |  | Cl Max: | 0.901 | at alpha= | 6.5 | deg
JavaFoil+Calcfoil stall+Eppler ext transition |  |  |  | L/D Max: | 113.734 | at alpha= | 6 | deg
Re: | 20000000 |  |  | Cd Min: | 0.00469 | at alpha= | -1 | deg
Mach: | 0.25 |  |  | Cl=0 at alpha= | -2.1917 | deg
|  |  |  | @ Cl=0.1, Cd= | 0.02359
|  |  |  | @ Cl=0.4, Cd= | 0.02359
|  |  |  | @ Cl=0.6, Cd= | 0.02359
alpha (deg) | Cl | Cd | Cm | Cl/Cd
-12.5 | -0.059 | 0.07875 | -0.028 | -0.751
-12 | -0.056 | 0.07407 | -0.028 | -0.76
-11.5 | -0.054 | 0.06791 | -0.03 | -0.79
-11 | -0.051 | 0.06299 | -0.031 | -0.808
-10.5 | -0.167 | 0.05771 | -0.032 | -2.885
-10 | -0.227 | 0.0515 | -0.034 | -4.413
-9.5 | -0.287 | 0.03716 | -0.039 | -7.719
-9 | -0.387 | 0.00551 | -0.052 | -70.331
-8.5 | -0.426 | 0.00543 | -0.052 | -78.404
-8 | -0.451 | 0.00526 | -0.052 | -85.657
-7.5 | -0.461 | 0.00516 | -0.052 | -89.332
-7 | -0.457 | 0.00503 | -0.052 | -90.741
-6.5 | -0.439 | 0.00492 | -0.052 | -89.192
-6 | -0.409 | 0.00484 | -0.052 | -84.579
-5.5 | -0.37 | 0.00482 | -0.052 | -76.667
-5 | -0.323 | 0.00475 | -0.052 | -67.866
-4.5 | -0.269 | 0.0048 | -0.052 | -56.015
-4 | -0.212 | 0.00474 | -0.052 | -44.772
-3.5 | -0.155 | 0.00475 | -0.052 | -32.553
-3 | -0.096 | 0.00473 | -0.052 | -20.3
-2.5 | -0.037 | 0.00475 | -0.052 | -7.732
-2 | 0.023 | 0.0048 | -0.052 | 4.804
-1.5 | 0.083 | 0.0047 | -0.052 | 17.684
-1 | 0.143 | 0.00469 | -0.052 | 30.538
-0.5 | 0.203 | 0.00477 | -0.052 | 42.631
0 | 0.263 | 0.00485 | -0.052 | 54.245
0.5 | 0.323 | 0.00502 | -0.052 | 64.311
1 | 0.383 | 0.00573 | -0.052 | 66.826
1.5 | 0.442 | 0.00583 | -0.052 | 75.853
2 | 0.502 | 0.00651 | -0.052 | 77.062
2.5 | 0.561 | 0.0069 | -0.052 | 81.339
3 | 0.62 | 0.00704 | -0.052 | 88.006
3.5 | 0.678 | 0.0071 | -0.052 | 95.421
4 | 0.734 | 0.00728 | -0.052 | 100.785
4.5 | 0.785 | 0.00741 | -0.052 | 105.986
5 | 0.83 | 0.00745 | -0.052 | 111.344
5.5 | 0.866 | 0.00762 | -0.052 | 113.562
6 | 0.89 | 0.00783 | -0.052 | 113.734
6.5 | 0.901 | 0.00809 | -0.052 | 111.349
7 | 0.894 | 0.00831 | -0.052 | 107.635
7.5 | 0.87 | 0.00863 | -0.052 | 100.716
8 | 0.826 | 0.00905 | -0.052 | 91.233
8.5 | 0.763 | 0.00878 | -0.052 | 86.815
9 | 0.683 | 0.0092 | -0.052 | 74.304
9.5 | 0.591 | 0.00963 | -0.052 | 61.326
10 | 0.488 | 0.00932 | -0.052 | 52.303
10.5 | 0.374 | 0.01307 | -0.051 | 28.603
11 | 0.241 | 0.01548 | -0.05 | 15.601
11.5 | 0.088 | 0.02359 | -0.047 | 3.744

## 150. Re 20M Mach 0.25 (2)
BIGFOIL.COM POLAR EXPORT
NM02
NM02 |  |  |  | Cl Max: | 1.8012 | at alpha= | 14 | deg
XFOIL ncrit=9 |  |  |  | L/D Max: | 157.545 | at alpha= | 7.5 | deg
Re: | 20000000 |  |  | Cd Min: | 0.19508 | at alpha= | -17 | deg
Mach: | 0.25 |  |  | Cl=0 at alpha= | -2.1292 | deg
|  |  |  | @ Cl=0.1, Cd= | 0.0047716
|  |  |  | @ Cl=0.4, Cd= | 0.0048624
|  |  |  | @ Cl=0.6, Cd= | 0.0053238
alpha (deg) | Cl | Cd | Cm | Cl/Cd
-17 | -0.7587 | 0.19508 | 0.0491 | -3.8892
-16.5 | -0.7447 | 0.18678 | 0.0442 | -3.987
-16 | -0.7574 | 0.16926 | 0.035 | -4.4748
-15.5 | -0.8167 | 0.14237 | 0.0194 | -5.7365
-15 | -0.8737 | 0.12634 | 0.0141 | -6.9155
-14.5 | -1.0001 | 0.09636 | -0.0054 | -10.3788
-14 | -1.2591 | 0.03836 | -0.0633 | -32.8233
-13.5 | -1.2987 | 0.02918 | -0.0686 | -44.5065
-13 | -1.2973 | 0.02066 | -0.0696 | -62.7928
-12.5 | -1.2548 | 0.0162 | -0.0686 | -77.4568
-12 | -1.1988 | 0.01375 | -0.0672 | -87.1855
-11.5 | -1.139 | 0.01201 | -0.0657 | -94.8376
-11 | -1.0785 | 0.01046 | -0.0644 | -103.1071
-10.5 | -1.0173 | 0.00915 | -0.0633 | -111.1803
-10 | -0.9505 | 0.00837 | -0.063 | -113.5603
-9.5 | -0.8926 | 0.00792 | -0.061 | -112.702
-9 | -0.8314 | 0.00761 | -0.0598 | -109.251
-8.5 | -0.7698 | 0.0073 | -0.0589 | -105.4521
-8 | -0.7083 | 0.00702 | -0.0582 | -100.8974
-7.5 | -0.6471 | 0.00672 | -0.0576 | -96.2946
-6.5 | -0.5254 | 0.00618 | -0.0566 | -85.0162
-6 | -0.4648 | 0.00598 | -0.0562 | -77.7258
-5.5 | -0.4043 | 0.00566 | -0.0559 | -71.4311
-5 | -0.3439 | 0.00544 | -0.0557 | -63.2169
-4.5 | -0.2837 | 0.00527 | -0.0555 | -53.833
-4 | -0.2236 | 0.0051 | -0.0554 | -43.8431
-3.5 | -0.1638 | 0.00506 | -0.0553 | -32.3715
-3 | -0.1039 | 0.00497 | -0.0552 | -20.9054
-2.5 | -0.0442 | 0.00488 | -0.0552 | -9.0574
-2 | 0.0154 | 0.00484 | -0.0552 | 3.1818
-1.5 | 0.075 | 0.00478 | -0.0552 | 15.6904
-1 | 0.1344 | 0.00476 | -0.0553 | 28.2353
-0.5 | 0.1938 | 0.00472 | -0.0554 | 41.0593
0 | 0.2532 | 0.00473 | -0.0555 | 53.5307
0.5 | 0.3125 | 0.00472 | -0.0556 | 66.2076
1 | 0.3717 | 0.0048 | -0.0557 | 77.4375
1.5 | 0.4307 | 0.00493 | -0.0557 | 87.3631
2 | 0.4899 | 0.00499 | -0.0558 | 98.1764
2.5 | 0.5488 | 0.00515 | -0.0558 | 106.5631
3 | 0.6077 | 0.00535 | -0.0558 | 113.5888
3.5 | 0.6668 | 0.00548 | -0.0557 | 121.6788
4.5 | 0.7846 | 0.00594 | -0.0554 | 132.0875
5 | 0.8435 | 0.00618 | -0.0552 | 136.4887
6 | 0.9618 | 0.00658 | -0.0546 | 146.1702
6.5 | 1.0211 | 0.00675 | -0.0542 | 151.2741
7 | 1.0794 | 0.00696 | -0.0536 | 155.0862
7.5 | 1.1359 | 0.00721 | -0.0524 | 157.5451
8 | 1.1949 | 0.0076 | -0.0517 | 157.2237
8.5 | 1.2526 | 0.00829 | -0.0508 | 151.0977
9 | 1.3106 | 0.00894 | -0.0498 | 146.5996
10 | 1.4268 | 0.01023 | -0.0475 | 139.4721
10.5 | 1.4842 | 0.01099 | -0.0461 | 135.05
11 | 1.5409 | 0.01188 | -0.0445 | 129.7054
11.5 | 1.5966 | 0.01292 | -0.0427 | 123.5759
12 | 1.6506 | 0.01417 | -0.0406 | 116.4855
12.5 | 1.7017 | 0.01572 | -0.0382 | 108.2506
13 | 1.7478 | 0.01776 | -0.0351 | 98.4122
13.5 | 1.7839 | 0.02058 | -0.0312 | 86.6812
14 | 1.8012 | 0.02447 | -0.0258 | 73.6085
14.5 | 1.7809 | 0.02835 | -0.0164 | 62.8183
15 | 1.7447 | 0.03443 | -0.0114 | 50.6738
15.5 | 1.7089 | 0.04379 | -0.0132 | 39.0249
16 | 1.6713 | 0.05642 | -0.0202 | 29.6225
16.5 | 1.6308 | 0.07174 | -0.0301 | 22.7321
17 | 1.584 | 0.08943 | -0.0418 | 17.7122
17.5 | 1.5371 | 0.10801 | -0.0539 | 14.2311
18 | 1.4801 | 0.12928 | -0.0682 | 11.4488
18.5 | 1.4145 | 0.15335 | -0.0851 | 9.224
19 | 1.3376 | 0.18164 | -0.1059 | 7.364

## 151. Re 20M Mach 0.50 (1)
BIGFOIL.COM POLAR EXPORT
NM02
NM02 |  |  |  | Cl Max: | 1.164 | at alpha= | 20 | deg
JavaFoil+Calcfoil stall+Eppler ext transition |  |  |  | L/D Max: | 109.087 | at alpha= | 4.5 | deg
Re: | 20000000 |  |  | Cd Min: | 0.00468 | at alpha= | -1 | deg
Mach: | 0.5 |  |  | Cl=0 at alpha= | -2.194 | deg
|  |  |  | @ Cl=0.1, Cd= | 0.0047069
|  |  |  | @ Cl=0.4, Cd= | 0.0055448
|  |  |  | @ Cl=0.6, Cd= | 0.010292
alpha (deg) | Cl | Cd | Cm | Cl/Cd
-20 | -0.987 | 0.16174 | -0.035 | -6.103
-19.5 | -0.958 | 0.1652 | -0.034 | -5.797
-19 | -0.929 | 0.16412 | -0.034 | -5.66
-18.5 | -0.903 | 0.14223 | -0.034 | -6.353
-18 | -0.878 | 0.13045 | -0.035 | -6.729
-17.5 | -0.846 | 0.13818 | -0.033 | -6.122
-17 | -0.821 | 0.1232 | -0.034 | -6.661
-16.5 | -0.795 | 0.11218 | -0.035 | -7.089
-16 | -0.761 | 0.12423 | -0.032 | -6.129
-15.5 | -0.736 | 0.1097 | -0.033 | -6.708
-15 | -0.711 | 0.09824 | -0.035 | -7.236
-14.5 | -0.68 | 0.1006 | -0.033 | -6.758
-14 | -0.654 | 0.0905 | -0.034 | -7.223
-13.5 | -0.632 | 0.07827 | -0.037 | -8.071
-13 | -0.615 | 0.0637 | -0.041 | -9.647
-12.5 | -0.57 | 0.07832 | -0.033 | -7.276
-12 | -0.55 | 0.06463 | -0.038 | -8.515
-11.5 | -0.544 | 0.04319 | -0.045 | -12.591
-11 | -0.485 | 0.06927 | -0.032 | -7.006
-10.5 | -0.46 | 0.06176 | -0.034 | -7.451
-10 | -0.443 | 0.04735 | -0.041 | -9.365
-9.5 | -0.466 | 0.01586 | -0.054 | -29.383
-9 | -0.376 | 0.05362 | -0.033 | -7.01
-8.5 | -0.347 | 0.05174 | -0.032 | -6.707
-8 | -0.336 | 0.03266 | -0.044 | -10.287
-7.5 | -0.36 | 0.00541 | -0.058 | -66.574
-7 | -0.264 | 0.04352 | -0.032 | -6.073
-6.5 | -0.292 | 0.00532 | -0.058 | -54.879
-6 | -0.258 | 0.00513 | -0.058 | -50.259
-5.5 | -0.224 | 0.00505 | -0.058 | -44.332
-5 | -0.333 | 0.00496 | -0.058 | -67.155
-4.5 | -0.289 | 0.00483 | -0.058 | -59.791
-4 | -0.232 | 0.00478 | -0.058 | -48.657
-3.5 | -0.171 | 0.00482 | -0.058 | -35.471
-3 | -0.107 | 0.00476 | -0.058 | -22.404
-2.5 | -0.041 | 0.00476 | -0.058 | -8.604
-2 | 0.026 | 0.0048 | -0.058 | 5.365
-1.5 | 0.093 | 0.00471 | -0.058 | 19.688
-1 | 0.16 | 0.00468 | -0.058 | 34.188
-0.5 | 0.227 | 0.00477 | -0.058 | 47.657
0 | 0.294 | 0.00495 | -0.058 | 59.371
0.5 | 0.361 | 0.00505 | -0.058 | 71.541
1 | 0.428 | 0.0059 | -0.058 | 72.528
1.5 | 0.494 | 0.00605 | -0.058 | 81.722
2 | 0.561 | 0.00683 | -0.058 | 82.081
2.5 | 0.627 | 0.00698 | -0.058 | 89.822
3 | 0.692 | 0.00747 | -0.058 | 92.656
3.5 | 0.755 | 0.00761 | -0.058 | 99.218
4 | 0.815 | 0.00788 | -0.058 | 103.421
4.5 | 0.863 | 0.00791 | -0.058 | 109.087
5 | 0.886 | 0.00843 | -0.058 | 105.108
5.5 | 0.84 | 0.00862 | -0.058 | 97.417
6 | 0.544 | 0.00904 | -0.058 | 60.201
6.5 | 0.576 | 0.00963 | -0.058 | 59.87
7 | 0.609 | 0.01054 | -0.058 | 57.752
7.5 | 0.64 | 0.01014 | -0.058 | 63.135
8 | 0.67 | 0.01221 | -0.058 | 54.907
8.5 | 0.703 | 0.01203 | -0.058 | 58.446
9 | 0.73 | 0.01362 | -0.058 | 53.583
9.5 | 0.644 | 0.05062 | -0.041 | 12.719
10 | 0.78 | 0.01572 | -0.056 | 49.616
10.5 | 0.724 | 0.04231 | -0.047 | 17.105
11 | 0.833 | 0.01749 | -0.056 | 47.636
11.5 | 0.805 | 0.03461 | -0.05 | 23.258
12 | 0.862 | 0.02587 | -0.053 | 33.317
12.5 | 0.832 | 0.05099 | -0.047 | 16.322
13 | 0.807 | 0.08859 | -0.035 | 9.11
13.5 | 0.843 | 0.08525 | -0.039 | 9.886
14 | 0.856 | 0.1036 | -0.034 | 8.266
14.5 | 0.889 | 0.09925 | -0.037 | 8.96
15 | 0.908 | 0.1146 | -0.035 | 7.921
15.5 | 0.932 | 0.12456 | -0.035 | 7.481
16 | 0.96 | 0.12538 | -0.036 | 7.653
16.5 | 0.981 | 0.14366 | -0.034 | 6.828
17 | 1.011 | 0.13714 | -0.036 | 7.37
17.5 | 1.031 | 0.15864 | -0.035 | 6.502
18 | 1.061 | 0.14928 | -0.037 | 7.11
18.5 | 1.082 | 0.1771 | -0.035 | 6.108
19 | 1.111 | 0.16546 | -0.037 | 6.716
19.5 | 1.132 | 0.18907 | -0.036 | 5.989
20 | 1.164 | 0.17239 | -0.038 | 6.75

## 152. Re 20M Mach 0.50 (2)
BIGFOIL.COM POLAR EXPORT
NM02
NM02 |  |  |  | Cl Max: | 1.1995 | at alpha= | 6.5 | deg
XFOIL ncrit=9 |  |  |  | L/D Max: | 157.003 | at alpha= | 6.5 | deg
Re: | 20000000 |  |  | Cd Min: | 0.00764 | at alpha= | 6.5 | deg
Mach: | 0.5 |  |  | Cl=0 at alpha= | -99 | deg
|  |  |  | @ Cl=0.1, Cd= | 0.00478
|  |  |  | @ Cl=0.4, Cd= | 0.0048442
|  |  |  | @ Cl=0.6, Cd= | 0.0052217
alpha (deg) | Cl | Cd | Cm | Cl/Cd
0 | 0.2865 | 0.00478 | -0.0617 | 59.9372
0.5 | 0.3544 | 0.00477 | -0.0617 | 74.2977
1 | 0.422 | 0.00488 | -0.0616 | 86.4754
1.5 | 0.4899 | 0.00497 | -0.0615 | 98.5714
2 | 0.5581 | 0.00508 | -0.0613 | 109.8622
2.5 | 0.6261 | 0.00531 | -0.0611 | 117.9096
3 | 0.6947 | 0.00555 | -0.0606 | 125.1712
3.5 | 0.764 | 0.00576 | -0.06 | 132.6389
4 | 0.8335 | 0.00611 | -0.0592 | 136.4157
4.5 | 0.9041 | 0.0064 | -0.0581 | 141.2656
5 | 0.976 | 0.00668 | -0.0567 | 146.1078
5.5 | 1.049 | 0.00696 | -0.0551 | 150.7184
6 | 1.1235 | 0.00727 | -0.0531 | 154.5392
6.5 | 1.1995 | 0.00764 | -0.0505 | 157.0026