## index
index | Re | Mach | Datasource
1 | 50000 | 0 | JavaFoil+Calcfoil stall+Eppler ext transition
2 | 50000 | 0 | XFOIL ncrit=9
3 | 50000 | 0.1 | JavaFoil+Calcfoil stall+Eppler ext transition
4 | 50000 | 0.1 | XFOIL ncrit=9
5 | 50000 | 0.25 | JavaFoil+Calcfoil stall+Eppler ext transition
6 | 50000 | 0.25 | XFOIL ncrit=9
7 | 50000 | 0.5 | JavaFoil+Calcfoil stall+Eppler ext transition
8 | 50000 | 0.5 | XFOIL ncrit=9
9 | 100000 | 0 | JavaFoil+Calcfoil stall+Eppler ext transition
10 | 100000 | 0 | XFOIL ncrit=9
11 | 100000 | 0.1 | JavaFoil+Calcfoil stall+Eppler ext transition
12 | 100000 | 0.1 | XFOIL ncrit=9
13 | 100000 | 0.25 | JavaFoil+Calcfoil stall+Eppler ext transition
14 | 100000 | 0.25 | XFOIL ncrit=9
15 | 100000 | 0.5 | JavaFoil+Calcfoil stall+Eppler ext transition
16 | 100000 | 0.5 | XFOIL ncrit=9
17 | 250000 | 0 | JavaFoil+Calcfoil stall+Eppler ext transition
18 | 250000 | 0 | XFOIL ncrit=9
19 | 250000 | 0.1 | JavaFoil+Calcfoil stall+Eppler ext transition
20 | 250000 | 0.1 | XFOIL ncrit=9
21 | 250000 | 0.25 | JavaFoil+Calcfoil stall+Eppler ext transition
22 | 250000 | 0.25 | XFOIL ncrit=9
23 | 250000 | 0.5 | JavaFoil+Calcfoil stall+Eppler ext transition
24 | 250000 | 0.5 | XFOIL ncrit=9
25 | 500000 | 0 | JavaFoil+Calcfoil stall+Eppler ext transition
26 | 500000 | 0 | XFOIL ncrit=9
27 | 500000 | 0.1 | JavaFoil+Calcfoil stall+Eppler ext transition
28 | 500000 | 0.1 | XFOIL ncrit=9
29 | 500000 | 0.25 | JavaFoil+Calcfoil stall+Eppler ext transition
30 | 500000 | 0.25 | XFOIL ncrit=9
31 | 500000 | 0.5 | JavaFoil+Calcfoil stall+Eppler ext transition
32 | 500000 | 0.5 | XFOIL ncrit=9
33 | 750000 | 0 | JavaFoil+Calcfoil stall+Eppler ext transition
34 | 750000 | 0 | XFOIL ncrit=9
35 | 750000 | 0.1 | JavaFoil+Calcfoil stall+Eppler ext transition
36 | 750000 | 0.1 | XFOIL ncrit=9
37 | 750000 | 0.25 | JavaFoil+Calcfoil stall+Eppler ext transition
38 | 750000 | 0.25 | XFOIL ncrit=9
39 | 750000 | 0.5 | JavaFoil+Calcfoil stall+Eppler ext transition
40 | 750000 | 0.5 | XFOIL ncrit=9
41 | 1000000 | 0 | JavaFoil+Calcfoil stall+Eppler ext transition
42 | 1000000 | 0 | XFOIL ncrit=9
43 | 1000000 | 0.1 | JavaFoil+Calcfoil stall+Eppler ext transition
44 | 1000000 | 0.1 | XFOIL ncrit=9
45 | 1000000 | 0.25 | JavaFoil+Calcfoil stall+Eppler ext transition
46 | 1000000 | 0.25 | XFOIL ncrit=9
47 | 1000000 | 0.5 | JavaFoil+Calcfoil stall+Eppler ext transition
48 | 1000000 | 0.5 | XFOIL ncrit=9
49 | 2000000 | 0 | JavaFoil+Calcfoil stall+Eppler ext transition
50 | 2000000 | 0 | XFOIL ncrit=9
51 | 2000000 | 0.1 | JavaFoil+Calcfoil stall+Eppler ext transition
52 | 2000000 | 0.1 | XFOIL ncrit=9
53 | 2000000 | 0.25 | JavaFoil+Calcfoil stall+Eppler ext transition
54 | 2000000 | 0.25 | XFOIL ncrit=9
55 | 2000000 | 0.5 | JavaFoil+Calcfoil stall+Eppler ext transition
56 | 2000000 | 0.5 | XFOIL ncrit=9
57 | 3000000 | 0 | JavaFoil+Calcfoil stall+Eppler ext transition
58 | 3000000 | 0 | XFOIL ncrit=9
59 | 3000000 | 0.1 | JavaFoil+Calcfoil stall+Eppler ext transition
60 | 3000000 | 0.1 | XFOIL ncrit=9
61 | 3000000 | 0.25 | JavaFoil+Calcfoil stall+Eppler ext transition
62 | 3000000 | 0.25 | XFOIL ncrit=9
63 | 3000000 | 0.5 | JavaFoil+Calcfoil stall+Eppler ext transition
64 | 3000000 | 0.5 | XFOIL ncrit=9
65 | 4000000 | 0 | JavaFoil+Calcfoil stall+Eppler ext transition
66 | 4000000 | 0 | XFOIL ncrit=9
67 | 4000000 | 0.1 | JavaFoil+Calcfoil stall+Eppler ext transition
68 | 4000000 | 0.1 | XFOIL ncrit=9
69 | 4000000 | 0.25 | JavaFoil+Calcfoil stall+Eppler ext transition
70 | 4000000 | 0.25 | XFOIL ncrit=9
71 | 4000000 | 0.5 | JavaFoil+Calcfoil stall+Eppler ext transition
72 | 4000000 | 0.5 | XFOIL ncrit=9
73 | 5000000 | 0 | JavaFoil+Calcfoil stall+Eppler ext transition
74 | 5000000 | 0 | XFOIL ncrit=9
75 | 5000000 | 0.1 | JavaFoil+Calcfoil stall+Eppler ext transition
76 | 5000000 | 0.1 | XFOIL ncrit=9
77 | 5000000 | 0.25 | JavaFoil+Calcfoil stall+Eppler ext transition
78 | 5000000 | 0.25 | XFOIL ncrit=9
79 | 5000000 | 0.5 | JavaFoil+Calcfoil stall+Eppler ext transition
80 | 5000000 | 0.5 | XFOIL ncrit=9
81 | 6000000 | 0 | JavaFoil+Calcfoil stall+Eppler ext transition
82 | 6000000 | 0 | XFOIL ncrit=9
83 | 6000000 | 0.1 | JavaFoil+Calcfoil stall+Eppler ext transition
84 | 6000000 | 0.1 | XFOIL ncrit=9
85 | 6000000 | 0.25 | JavaFoil+Calcfoil stall+Eppler ext transition
86 | 6000000 | 0.25 | XFOIL ncrit=9
87 | 6000000 | 0.5 | JavaFoil+Calcfoil stall+Eppler ext transition
88 | 6000000 | 0.5 | XFOIL ncrit=9
89 | 7000000 | 0 | JavaFoil+Calcfoil stall+Eppler ext transition
90 | 7000000 | 0 | XFOIL ncrit=9
91 | 7000000 | 0.1 | JavaFoil+Calcfoil stall+Eppler ext transition
92 | 7000000 | 0.1 | XFOIL ncrit=9
93 | 7000000 | 0.25 | JavaFoil+Calcfoil stall+Eppler ext transition
94 | 7000000 | 0.25 | XFOIL ncrit=9
95 | 7000000 | 0.5 | JavaFoil+Calcfoil stall+Eppler ext transition
96 | 7000000 | 0.5 | XFOIL ncrit=9
97 | 8000000 | 0 | JavaFoil+Calcfoil stall+Eppler ext transition
98 | 8000000 | 0 | XFOIL ncrit=9
99 | 8000000 | 0.1 | JavaFoil+Calcfoil stall+Eppler ext transition
100 | 8000000 | 0.1 | XFOIL ncrit=9
101 | 8000000 | 0.25 | JavaFoil+Calcfoil stall+Eppler ext transition
102 | 8000000 | 0.25 | XFOIL ncrit=9
103 | 8000000 | 0.5 | JavaFoil+Calcfoil stall+Eppler ext transition
104 | 8000000 | 0.5 | XFOIL ncrit=9
105 | 10000000 | 0 | JavaFoil+Calcfoil stall+Eppler ext transition
106 | 10000000 | 0 | XFOIL ncrit=9
107 | 10000000 | 0.1 | JavaFoil+Calcfoil stall+Eppler ext transition
108 | 10000000 | 0.1 | XFOIL ncrit=9
109 | 10000000 | 0.25 | JavaFoil+Calcfoil stall+Eppler ext transition
110 | 10000000 | 0.25 | XFOIL ncrit=9
111 | 10000000 | 0.5 | JavaFoil+Calcfoil stall+Eppler ext transition
112 | 10000000 | 0.5 | XFOIL ncrit=9
113 | 12000000 | 0 | JavaFoil+Calcfoil stall+Eppler ext transition
114 | 12000000 | 0 | XFOIL ncrit=9
115 | 12000000 | 0.1 | JavaFoil+Calcfoil stall+Eppler ext transition
116 | 12000000 | 0.1 | XFOIL ncrit=9
117 | 12000000 | 0.25 | JavaFoil+Calcfoil stall+Eppler ext transition
118 | 12000000 | 0.25 | XFOIL ncrit=9
119 | 12000000 | 0.5 | JavaFoil+Calcfoil stall+Eppler ext transition
120 | 12000000 | 0.5 | XFOIL ncrit=9
121 | 14000000 | 0 | JavaFoil+Calcfoil stall+Eppler ext transition
122 | 14000000 | 0 | XFOIL ncrit=9
123 | 14000000 | 0.1 | JavaFoil+Calcfoil stall+Eppler ext transition
124 | 14000000 | 0.1 | XFOIL ncrit=9
125 | 14000000 | 0.25 | JavaFoil+Calcfoil stall+Eppler ext transition
126 | 14000000 | 0.25 | XFOIL ncrit=9
127 | 14000000 | 0.5 | JavaFoil+Calcfoil stall+Eppler ext transition
128 | 14000000 | 0.5 | XFOIL ncrit=9
129 | 16000000 | 0 | JavaFoil+Calcfoil stall+Eppler ext transition
130 | 16000000 | 0 | XFOIL ncrit=9
131 | 16000000 | 0.1 | JavaFoil+Calcfoil stall+Eppler ext transition
132 | 16000000 | 0.1 | XFOIL ncrit=9
133 | 16000000 | 0.25 | JavaFoil+Calcfoil stall+Eppler ext transition
134 | 16000000 | 0.25 | XFOIL ncrit=9
135 | 16000000 | 0.5 | JavaFoil+Calcfoil stall+Eppler ext transition
136 | 16000000 | 0.5 | XFOIL ncrit=9
137 | 18000000 | 0 | JavaFoil+Calcfoil stall+Eppler ext transition
138 | 18000000 | 0 | XFOIL ncrit=9
139 | 18000000 | 0.1 | JavaFoil+Calcfoil stall+Eppler ext transition
140 | 18000000 | 0.1 | XFOIL ncrit=9
141 | 18000000 | 0.25 | JavaFoil+Calcfoil stall+Eppler ext transition
142 | 18000000 | 0.25 | XFOIL ncrit=9
143 | 18000000 | 0.5 | JavaFoil+Calcfoil stall+Eppler ext transition
144 | 18000000 | 0.5 | XFOIL ncrit=9
145 | 20000000 | 0 | JavaFoil+Calcfoil stall+Eppler ext transition
146 | 20000000 | 0 | XFOIL ncrit=9
147 | 20000000 | 0.1 | JavaFoil+Calcfoil stall+Eppler ext transition
148 | 20000000 | 0.1 | XFOIL ncrit=9
149 | 20000000 | 0.25 | JavaFoil+Calcfoil stall+Eppler ext transition
150 | 20000000 | 0.25 | XFOIL ncrit=9
151 | 20000000 | 0.5 | JavaFoil+Calcfoil stall+Eppler ext transition
152 | 20000000 | 0.5 | XFOIL ncrit=9

## 1. Re 50k Mach 0.00 (1)
BIGFOIL.COM POLAR EXPORT
NACA65-317 a=0.5
NACA65-317 a=0.5 |  |  |  | Cl Max: | 1.209 | at alpha= | 14 | deg
JavaFoil+Calcfoil stall+Eppler ext transition |  |  |  | L/D Max: | 33.362 | at alpha= | 7 | deg
Re: | 50000 |  |  | Cd Min: | 0.01974 | at alpha= | -0.5 | deg
Mach: | 0 |  |  | Cl=0 at alpha= | -1.9915 | deg
|  |  |  | @ Cl=0.1, Cd= | 0.019873
|  |  |  | @ Cl=0.4, Cd= | 0.02275
|  |  |  | @ Cl=0.6, Cd= | 0.024601
alpha (deg) | Cl | Cd | Cm | Cl/Cd
-20 | -0.791 | 0.31738 | -0.002 | -2.492
-19.5 | -0.812 | 0.28428 | -0.003 | -2.857
-19 | -0.832 | 0.27847 | -0.003 | -2.989
-18.5 | -0.852 | 0.2625 | -0.003 | -3.244
-18 | -0.869 | 0.24506 | -0.004 | -3.546
-17.5 | -0.885 | 0.23193 | -0.004 | -3.814
-17 | -0.898 | 0.21871 | -0.004 | -4.106
-16.5 | -0.909 | 0.20553 | -0.005 | -4.424
-16 | -0.918 | 0.19215 | -0.005 | -4.775
-15.5 | -0.918 | 0.17654 | -0.005 | -5.199
-15 | -0.914 | 0.16855 | -0.005 | -5.423
-14.5 | -0.907 | 0.16002 | -0.006 | -5.67
-14 | -0.898 | 0.14499 | -0.006 | -6.192
-13.5 | -0.886 | 0.13369 | -0.007 | -6.625
-13 | -0.87 | 0.12613 | -0.007 | -6.9
-12.5 | -0.852 | 0.11716 | -0.007 | -7.272
-12 | -0.831 | 0.11119 | -0.007 | -7.47
-11.5 | -0.807 | 0.10251 | -0.008 | -7.869
-11 | -0.78 | 0.0958 | -0.008 | -8.14
-10.5 | -0.75 | 0.09006 | -0.009 | -8.326
-10 | -0.716 | 0.08363 | -0.009 | -8.565
-9.5 | -0.681 | 0.07803 | -0.01 | -8.723
-9 | -0.643 | 0.07334 | -0.01 | -8.771
-8.5 | -0.604 | 0.0682 | -0.01 | -8.857
-8 | -0.563 | 0.06388 | -0.011 | -8.819
-7.5 | -0.521 | 0.06007 | -0.011 | -8.68
-7 | -0.478 | 0.05625 | -0.012 | -8.497
-6.5 | -0.433 | 0.053 | -0.012 | -8.178
-6 | -0.388 | 0.05025 | -0.013 | -7.721
-5.5 | -0.342 | 0.0476 | -0.014 | -7.175
-5 | -0.294 | 0.04526 | -0.014 | -6.503
-4.5 | -0.247 | 0.04321 | -0.015 | -5.706
-4 | -0.242 | 0.021 | -0.031 | -11.501
-3.5 | -0.182 | 0.02065 | -0.032 | -8.836
-3 | -0.123 | 0.02031 | -0.033 | -6.039
-2.5 | -0.06 | 0.02052 | -0.032 | -2.926
-2 | -0.001 | 0.02021 | -0.033 | -0.072
-1.5 | 0.058 | 0.01998 | -0.034 | 2.889
-1 | 0.117 | 0.01983 | -0.035 | 5.915
-0.5 | 0.177 | 0.01974 | -0.036 | 8.979
0 | 0.229 | 0.02178 | -0.037 | 10.526
0.5 | 0.286 | 0.02204 | -0.038 | 12.998
1 | 0.343 | 0.02239 | -0.039 | 15.335
1.5 | 0.4 | 0.02275 | -0.04 | 17.587
2 | 0.456 | 0.02324 | -0.04 | 19.631
2.5 | 0.513 | 0.02373 | -0.041 | 21.604
3 | 0.569 | 0.02428 | -0.042 | 23.431
3.5 | 0.625 | 0.02486 | -0.043 | 25.152
4 | 0.678 | 0.02557 | -0.044 | 26.494
4.5 | 0.731 | 0.02633 | -0.045 | 27.785
5 | 0.785 | 0.02718 | -0.046 | 28.868
5.5 | 0.837 | 0.02826 | -0.047 | 29.611
6 | 0.888 | 0.02925 | -0.048 | 30.363
6.5 | 0.974 | 0.02945 | -0.051 | 33.093
7 | 1.024 | 0.03069 | -0.052 | 33.362
7.5 | 0.909 | 0.05516 | -0.026 | 16.472
8 | 0.947 | 0.05901 | -0.025 | 16.052
8.5 | 0.985 | 0.06286 | -0.024 | 15.673
9 | 1.021 | 0.06708 | -0.024 | 15.222
9.5 | 1.055 | 0.07181 | -0.025 | 14.69
10 | 1.086 | 0.07779 | -0.025 | 13.964
10.5 | 1.115 | 0.08305 | -0.025 | 13.429
11 | 1.141 | 0.08973 | -0.025 | 12.718
11.5 | 1.164 | 0.09578 | -0.025 | 12.151
12 | 1.181 | 0.10256 | -0.025 | 11.512
12.5 | 1.194 | 0.11 | -0.025 | 10.85
13 | 1.203 | 0.1158 | -0.025 | 10.386
13.5 | 1.208 | 0.12529 | -0.025 | 9.642
14 | 1.209 | 0.13306 | -0.025 | 9.089
14.5 | 1.208 | 0.1466 | -0.025 | 8.237
15 | 1.202 | 0.15552 | -0.026 | 7.73
15.5 | 1.193 | 0.16656 | -0.025 | 7.164
16 | 1.178 | 0.18104 | -0.025 | 6.505
16.5 | 1.158 | 0.19015 | -0.025 | 6.091
17 | 1.136 | 0.2004 | -0.025 | 5.669
17.5 | 1.111 | 0.2138 | -0.025 | 5.199
18 | 1.085 | 0.22752 | -0.025 | 4.769
18.5 | 1.057 | 0.24711 | -0.025 | 4.276
19 | 1.027 | 0.26583 | -0.026 | 3.864

## 2. Re 50k Mach 0.00 (2)
BIGFOIL.COM POLAR EXPORT
NACA65-317 a=0.5
NACA65-317 a=0.5 |  |  |  | Cl Max: | 1.1149 | at alpha= | 12.5 | deg
XFOIL ncrit=9 |  |  |  | L/D Max: | 19.2717 | at alpha= | 12 | deg
Re: | 50000 |  |  | Cd Min: | 0.2067 | at alpha= | 17.5 | deg
Mach: | 0 |  |  | Cl=0 at alpha= | 4.1123 | deg
|  |  |  | @ Cl=0.1, Cd= | 0.057988
|  |  |  | @ Cl=0.4, Cd= | 0.086394
|  |  |  | @ Cl=0.6, Cd= | 0.085827
alpha (deg) | Cl | Cd | Cm | Cl/Cd
-12.5 | -0.3253 | 0.13363 | -0.0387 | -2.4343
-12 | -0.3091 | 0.12781 | -0.0396 | -2.4184
-11.5 | -0.3071 | 0.12337 | -0.0389 | -2.4893
-11 | -0.3281 | 0.12168 | -0.0334 | -2.6964
-10 | -0.396 | 0.11951 | -0.0206 | -3.3135
-9.5 | -0.6077 | 0.08899 | -0.0421 | -6.8289
-9 | -0.7662 | 0.08206 | -0.0326 | -9.3371
-8.5 | -0.7973 | 0.07421 | -0.0275 | -10.7438
-8 | -0.8347 | 0.06662 | -0.0212 | -12.5293
-7.5 | -0.8425 | 0.05985 | -0.0163 | -14.0769
-7 | -0.8359 | 0.05388 | -0.0119 | -15.5141
-6.5 | -0.8156 | 0.0488 | -0.0082 | -16.7131
-6 | -0.7834 | 0.04472 | -0.0055 | -17.5179
-5.5 | -0.7473 | 0.04172 | -0.0033 | -17.9123
-5 | -0.7064 | 0.03916 | -0.0012 | -18.0388
-4.5 | -0.6638 | 0.03734 | 0.0009 | -17.7772
-4 | -0.6265 | 0.03564 | 0.0038 | -17.5786
-3.5 | -0.6025 | 0.0321 | 0.0075 | -18.7695
-3 | -0.6211 | 0.03427 | 0.0314 | -18.1237
-2.5 | -0.2896 | 0.04999 | 0.0021 | -5.7932
-2 | -0.2066 | 0.05021 | -0.0087 | -4.1147
-1.5 | -0.1354 | 0.05054 | -0.0179 | -2.6791
-1 | -0.1304 | 0.04994 | -0.0143 | -2.6111
-0.5 | -0.126 | 0.04934 | -0.0105 | -2.5537
0 | -0.1228 | 0.04871 | -0.0064 | -2.521
0.5 | -0.1214 | 0.04797 | -0.002 | -2.5307
1 | -0.1221 | 0.0471 | 0.0028 | -2.5924
1.5 | -0.1255 | 0.04602 | 0.0082 | -2.7271
2 | -0.1305 | 0.04474 | 0.0139 | -2.9169
2.5 | -0.1293 | 0.04383 | 0.0187 | -2.95
3 | -0.1112 | 0.04416 | 0.0206 | -2.5181
3.5 | -0.0822 | 0.04543 | 0.0207 | -1.8094
4 | -0.0146 | 0.04996 | 0.0132 | -0.29223
4.5 | 0.0504 | 0.05463 | 0.0065 | 0.92257
5.5 | 0.1445 | 0.061 | 0.0002 | 2.3689
6 | 0.2012 | 0.06611 | -0.0046 | 3.0434
6.5 | 0.2382 | 0.06894 | -0.0059 | 3.4552
7 | 0.2733 | 0.07239 | -0.0072 | 3.7754
7.5 | 0.3173 | 0.07708 | -0.0099 | 4.1165
8 | 0.366 | 0.08229 | -0.013 | 4.4477
8.5 | 0.3973 | 0.08609 | -0.0139 | 4.6149
9 | 0.4289 | 0.08965 | -0.0144 | 4.7842
9.5 | 0.5442 | 0.08724 | -0.0139 | 6.238
10 | 0.6429 | 0.08474 | -0.0132 | 7.5867
10.5 | 0.7416 | 0.07542 | -0.0075 | 9.8329
11 | 0.893 | 0.04876 | 0.011 | 18.3142
12 | 1.0505 | 0.05451 | 0.0136 | 19.2717
12.5 | 1.1149 | 0.06044 | 0.0128 | 18.4464
13 | 1.1138 | 0.06735 | 0.0158 | 16.5375
13.5 | 1.0872 | 0.07512 | 0.0186 | 14.4728
14 | 1.0389 | 0.08476 | 0.0198 | 12.257
14.5 | 0.98 | 0.09717 | 0.018 | 10.0854
15 | 0.9284 | 0.11187 | 0.0133 | 8.2989
15.5 | 0.6715 | 0.17867 | -0.0333 | 3.7583
16 | 0.693 | 0.18748 | -0.0358 | 3.6964
16.5 | 0.7092 | 0.19463 | -0.0384 | 3.6438
17 | 0.7116 | 0.20011 | -0.0423 | 3.556
17.5 | 0.7251 | 0.2067 | -0.0454 | 3.508

## 3. Re 50k Mach 0.10 (1)
BIGFOIL.COM POLAR EXPORT
NACA65-317 a=0.5
NACA65-317 a=0.5 |  |  |  | Cl Max: | 1.199 | at alpha= | 13.5 | deg
JavaFoil+Calcfoil stall+Eppler ext transition |  |  |  | L/D Max: | 33.243 | at alpha= | 7 | deg
Re: | 50000 |  |  | Cd Min: | 0.01979 | at alpha= | -0.5 | deg
Mach: | 0.1 |  |  | Cl=0 at alpha= | -1.9915 | deg
|  |  |  | @ Cl=0.1, Cd= | 0.019959
|  |  |  | @ Cl=0.4, Cd= | 0.022836
|  |  |  | @ Cl=0.6, Cd= | 0.024675
alpha (deg) | Cl | Cd | Cm | Cl/Cd
-20 | -0.741 | 0.32235 | -0.002 | -2.298
-19.5 | -0.766 | 0.30102 | -0.003 | -2.544
-19 | -0.79 | 0.3008 | -0.003 | -2.625
-18.5 | -0.813 | 0.27557 | -0.003 | -2.949
-18 | -0.834 | 0.2564 | -0.004 | -3.252
-17.5 | -0.853 | 0.24067 | -0.004 | -3.545
-17 | -0.87 | 0.22506 | -0.004 | -3.868
-16.5 | -0.885 | 0.21067 | -0.005 | -4.202
-16 | -0.897 | 0.19543 | -0.005 | -4.591
-15.5 | -0.901 | 0.18242 | -0.005 | -4.937
-15 | -0.899 | 0.17097 | -0.005 | -5.259
-14.5 | -0.895 | 0.15898 | -0.006 | -5.631
-14 | -0.888 | 0.14682 | -0.006 | -6.049
-13.5 | -0.878 | 0.1386 | -0.007 | -6.334
-13 | -0.864 | 0.13013 | -0.007 | -6.643
-12.5 | -0.848 | 0.12088 | -0.007 | -7.014
-12 | -0.828 | 0.11311 | -0.008 | -7.319
-11.5 | -0.805 | 0.10473 | -0.008 | -7.688
-11 | -0.779 | 0.09778 | -0.008 | -7.97
-10.5 | -0.75 | 0.09184 | -0.009 | -8.167
-10 | -0.717 | 0.08465 | -0.009 | -8.47
-9.5 | -0.682 | 0.0781 | -0.01 | -8.731
-9 | -0.645 | 0.073 | -0.01 | -8.832
-8.5 | -0.606 | 0.06924 | -0.01 | -8.75
-8 | -0.565 | 0.06443 | -0.011 | -8.773
-7.5 | -0.523 | 0.06054 | -0.011 | -8.644
-7 | -0.48 | 0.05659 | -0.012 | -8.479
-6.5 | -0.435 | 0.05327 | -0.013 | -8.171
-6 | -0.39 | 0.05033 | -0.013 | -7.742
-5.5 | -0.343 | 0.04778 | -0.014 | -7.182
-5 | -0.296 | 0.0454 | -0.014 | -6.515
-4.5 | -0.248 | 0.04331 | -0.015 | -5.72
-4 | -0.243 | 0.02108 | -0.031 | -11.51
-3.5 | -0.183 | 0.02071 | -0.032 | -8.847
-3 | -0.123 | 0.02038 | -0.033 | -6.046
-2.5 | -0.06 | 0.02058 | -0.032 | -2.93
-2 | -0.001 | 0.02029 | -0.033 | -0.072
-1.5 | 0.058 | 0.02005 | -0.034 | 2.892
-1 | 0.118 | 0.01992 | -0.035 | 5.913
-0.5 | 0.178 | 0.01979 | -0.036 | 8.998
0 | 0.23 | 0.02183 | -0.037 | 10.555
0.5 | 0.288 | 0.02213 | -0.038 | 13
1 | 0.345 | 0.02244 | -0.039 | 15.376
1.5 | 0.402 | 0.02285 | -0.04 | 17.589
2 | 0.459 | 0.02331 | -0.041 | 19.68
2.5 | 0.515 | 0.02381 | -0.042 | 21.642
3 | 0.572 | 0.02436 | -0.042 | 23.469
3.5 | 0.628 | 0.02499 | -0.043 | 25.138
4 | 0.681 | 0.02571 | -0.044 | 26.474
4.5 | 0.735 | 0.02649 | -0.045 | 27.744
5 | 0.788 | 0.02734 | -0.046 | 28.833
5.5 | 0.841 | 0.02802 | -0.047 | 30.013
6 | 0.892 | 0.02945 | -0.048 | 30.301
6.5 | 0.979 | 0.02973 | -0.051 | 32.917
7 | 1.028 | 0.03093 | -0.052 | 33.243
7.5 | 0.912 | 0.05528 | -0.026 | 16.502
8 | 0.951 | 0.05895 | -0.024 | 16.132
8.5 | 0.989 | 0.06333 | -0.025 | 15.613
9 | 1.024 | 0.06764 | -0.024 | 15.146
9.5 | 1.058 | 0.07254 | -0.025 | 14.582
10 | 1.089 | 0.07716 | -0.025 | 14.108
10.5 | 1.117 | 0.08438 | -0.025 | 13.234
11 | 1.142 | 0.0898 | -0.025 | 12.716
11.5 | 1.163 | 0.09582 | -0.025 | 12.141
12 | 1.178 | 0.10208 | -0.025 | 11.544
12.5 | 1.189 | 0.10959 | -0.025 | 10.854
13 | 1.197 | 0.11954 | -0.025 | 10.011
13.5 | 1.199 | 0.12664 | -0.025 | 9.471
14 | 1.198 | 0.13811 | -0.025 | 8.677
14.5 | 1.193 | 0.14702 | -0.025 | 8.116
15 | 1.184 | 0.16127 | -0.025 | 7.344
15.5 | 1.172 | 0.16884 | -0.025 | 6.943
16 | 1.153 | 0.1843 | -0.025 | 6.254
16.5 | 1.129 | 0.19795 | -0.025 | 5.703
17 | 1.102 | 0.20786 | -0.025 | 5.304
17.5 | 1.073 | 0.22319 | -0.025 | 4.81
18 | 1.042 | 0.24249 | -0.025 | 4.299
18.5 | 1.01 | 0.2586 | -0.026 | 3.905

## 4. Re 50k Mach 0.10 (2)
BIGFOIL.COM POLAR EXPORT
NACA65-317 a=0.5
NACA65-317 a=0.5 |  |  |  | Cl Max: | 1.1087 | at alpha= | 12.5 | deg
XFOIL ncrit=9 |  |  |  | L/D Max: | 18.9302 | at alpha= | 12 | deg
Re: | 50000 |  |  | Cd Min: | 0.20741 | at alpha= | 17.5 | deg
Mach: | 0.1 |  |  | Cl=0 at alpha= | 4.123 | deg
|  |  |  | @ Cl=0.1, Cd= | 0.058144
|  |  |  | @ Cl=0.4, Cd= | 0.086724
|  |  |  | @ Cl=0.6, Cd= | 0.086667
alpha (deg) | Cl | Cd | Cm | Cl/Cd
-12.5 | -0.3218 | 0.13392 | -0.0391 | -2.4029
-12 | -0.3071 | 0.12826 | -0.04 | -2.3944
-11.5 | -0.3066 | 0.12403 | -0.039 | -2.472
-11 | -0.3302 | 0.12266 | -0.033 | -2.692
-10.5 | -0.3641 | 0.12189 | -0.0263 | -2.9871
-10 | -0.3981 | 0.12048 | -0.0205 | -3.3043
-9.5 | -0.5929 | 0.09048 | -0.042 | -6.5528
-9 | -0.735 | 0.08267 | -0.035 | -8.8908
-8.5 | -0.7926 | 0.07509 | -0.0284 | -10.5553
-8 | -0.8306 | 0.06777 | -0.0221 | -12.2562
-7.5 | -0.8408 | 0.06102 | -0.0171 | -13.7791
-7 | -0.8373 | 0.0549 | -0.0126 | -15.2514
-6.5 | -0.8192 | 0.0496 | -0.0087 | -16.5161
-6 | -0.7883 | 0.04538 | -0.0059 | -17.3711
-5.5 | -0.7525 | 0.04224 | -0.0036 | -17.8149
-5 | -0.7121 | 0.03965 | -0.0014 | -17.9596
-4.5 | -0.6689 | 0.03769 | 0.0006 | -17.7474
-4 | -0.6305 | 0.03598 | 0.0035 | -17.5236
-3.5 | -0.6038 | 0.03315 | 0.0072 | -18.2142
-3 | -0.6218 | 0.03395 | 0.0294 | -18.3152
-2.5 | -0.2925 | 0.0502 | 0.0023 | -5.8267
-2 | -0.2114 | 0.05038 | -0.008 | -4.1961
-1.5 | -0.1357 | 0.05083 | -0.0181 | -2.6697
-1 | -0.1304 | 0.05023 | -0.0144 | -2.5961
-0.5 | -0.1259 | 0.04964 | -0.0106 | -2.5363
0 | -0.1225 | 0.04901 | -0.0065 | -2.4995
0.5 | -0.1208 | 0.04829 | -0.0022 | -2.5016
1 | -0.1212 | 0.04744 | 0.0026 | -2.5548
1.5 | -0.1242 | 0.04638 | 0.0079 | -2.6779
2 | -0.129 | 0.04513 | 0.0136 | -2.8584
2.5 | -0.1287 | 0.04416 | 0.0186 | -2.9144
3 | -0.1121 | 0.04437 | 0.0208 | -2.5265
3.5 | -0.0824 | 0.04567 | 0.0207 | -1.8042
4 | -0.0155 | 0.05008 | 0.0133 | -0.3095
4.5 | 0.0475 | 0.05457 | 0.007 | 0.87044
5 | 0.1017 | 0.05826 | 0.0026 | 1.7456
5.5 | 0.145 | 0.0613 | 0.0002 | 2.3654
6 | 0.1936 | 0.06554 | -0.0032 | 2.9539
7 | 0.2742 | 0.07272 | -0.0072 | 3.7706
7.5 | 0.3129 | 0.07691 | -0.0091 | 4.0684
8 | 0.3568 | 0.0818 | -0.0117 | 4.3619
8.5 | 0.3896 | 0.08577 | -0.0128 | 4.5424
9 | 0.4479 | 0.09112 | -0.0159 | 4.9155
9.5 | 0.5458 | 0.08741 | -0.0135 | 6.2441
10 | 0.6224 | 0.08636 | -0.0125 | 7.207
10.5 | 0.7238 | 0.0779 | -0.0073 | 9.2914
11 | 0.8898 | 0.04958 | 0.012 | 17.9468
11.5 | 0.9386 | 0.05236 | 0.0155 | 17.9259
12 | 1.0493 | 0.05543 | 0.0146 | 18.9302
12.5 | 1.1087 | 0.0615 | 0.0142 | 18.0276
13 | 1.102 | 0.06861 | 0.0171 | 16.0618
13.5 | 1.0715 | 0.07675 | 0.0196 | 13.9609
14 | 1.0223 | 0.08684 | 0.0202 | 11.7722
14.5 | 0.9666 | 0.09954 | 0.0177 | 9.7107
16 | 0.6932 | 0.18809 | -0.036 | 3.6855
16.5 | 0.7096 | 0.19526 | -0.0387 | 3.6341
17 | 0.7123 | 0.20076 | -0.0426 | 3.548
17.5 | 0.7262 | 0.20741 | -0.0458 | 3.5013

## 5. Re 50k Mach 0.25 (1)
BIGFOIL.COM POLAR EXPORT
NACA65-317 a=0.5
NACA65-317 a=0.5 |  |  |  | Cl Max: | 1.153 | at alpha= | 12 | deg
JavaFoil+Calcfoil stall+Eppler ext transition |  |  |  | L/D Max: | 32.517 | at alpha= | 7 | deg
Re: | 50000 |  |  | Cd Min: | 0.02024 | at alpha= | -0.5 | deg
Mach: | 0.25 |  |  | Cl=0 at alpha= | -1.9836 | deg
|  |  |  | @ Cl=0.1, Cd= | 0.020378
|  |  |  | @ Cl=0.4, Cd= | 0.023249
|  |  |  | @ Cl=0.6, Cd= | 0.025108
alpha (deg) | Cl | Cd | Cm | Cl/Cd
-18 | -0.511 | 0.40448 | -0.003 | -1.263
-17.5 | -0.569 | 0.3469 | -0.004 | -1.64
-17 | -0.623 | 0.32645 | -0.004 | -1.908
-16.5 | -0.672 | 0.27511 | -0.004 | -2.443
-16 | -0.717 | 0.26479 | -0.005 | -2.707
-15.5 | -0.747 | 0.23017 | -0.005 | -3.246
-15 | -0.77 | 0.21217 | -0.006 | -3.63
-14.5 | -0.788 | 0.19231 | -0.006 | -4.099
-14 | -0.801 | 0.17953 | -0.006 | -4.462
-13.5 | -0.809 | 0.1621 | -0.007 | -4.989
-13 | -0.811 | 0.14435 | -0.007 | -5.619
-12.5 | -0.808 | 0.13263 | -0.007 | -6.093
-12 | -0.8 | 0.12604 | -0.008 | -6.346
-11.5 | -0.787 | 0.11381 | -0.008 | -6.912
-11 | -0.769 | 0.10483 | -0.008 | -7.335
-10.5 | -0.746 | 0.09576 | -0.009 | -7.791
-10 | -0.717 | 0.08909 | -0.009 | -8.053
-9.5 | -0.686 | 0.0824 | -0.01 | -8.322
-9 | -0.651 | 0.07642 | -0.01 | -8.52
-8.5 | -0.614 | 0.07075 | -0.011 | -8.677
-8 | -0.574 | 0.06644 | -0.011 | -8.647
-7.5 | -0.533 | 0.06218 | -0.012 | -8.573
-7 | -0.49 | 0.05784 | -0.012 | -8.468
-6.5 | -0.445 | 0.05428 | -0.013 | -8.198
-6 | -0.399 | 0.05109 | -0.013 | -7.806
-5.5 | -0.351 | 0.04825 | -0.014 | -7.285
-5 | -0.303 | 0.04587 | -0.015 | -6.611
-4.5 | -0.254 | 0.04386 | -0.015 | -5.795
-4 | -0.248 | 0.0215 | -0.032 | -11.558
-3.5 | -0.188 | 0.02111 | -0.033 | -8.895
-3 | -0.126 | 0.02074 | -0.034 | -6.089
-2.5 | -0.062 | 0.02105 | -0.033 | -2.935
-2 | -0.002 | 0.02073 | -0.034 | -0.072
-1.5 | 0.059 | 0.02049 | -0.035 | 2.9
-1 | 0.121 | 0.02032 | -0.036 | 5.943
-0.5 | 0.182 | 0.02024 | -0.037 | 9.017
0 | 0.236 | 0.0223 | -0.038 | 10.595
0.5 | 0.295 | 0.02257 | -0.039 | 13.082
1 | 0.354 | 0.02294 | -0.04 | 15.426
1.5 | 0.412 | 0.02333 | -0.041 | 17.676
2 | 0.47 | 0.02386 | -0.042 | 19.717
2.5 | 0.529 | 0.02436 | -0.042 | 21.7
3 | 0.587 | 0.02496 | -0.043 | 23.507
3.5 | 0.645 | 0.02562 | -0.044 | 25.16
4 | 0.698 | 0.02638 | -0.045 | 26.463
4.5 | 0.753 | 0.0272 | -0.046 | 27.704
5 | 0.808 | 0.02812 | -0.047 | 28.733
5.5 | 0.862 | 0.02916 | -0.048 | 29.548
6 | 0.948 | 0.0295 | -0.051 | 32.151
6.5 | 1.001 | 0.03097 | -0.052 | 32.318
7 | 1.051 | 0.03231 | -0.053 | 32.517
7.5 | 0.932 | 0.05636 | -0.026 | 16.544
8 | 0.971 | 0.06068 | -0.025 | 15.998
8.5 | 1.007 | 0.06471 | -0.025 | 15.563
9 | 1.041 | 0.06983 | -0.025 | 14.901
9.5 | 1.071 | 0.07467 | -0.025 | 14.338
10 | 1.097 | 0.0803 | -0.025 | 13.662
10.5 | 1.12 | 0.08866 | -0.025 | 12.629
11 | 1.138 | 0.09432 | -0.025 | 12.062
11.5 | 1.15 | 0.10174 | -0.025 | 11.307
12 | 1.153 | 0.11027 | -0.025 | 10.46
12.5 | 1.15 | 0.12294 | -0.025 | 9.354
13 | 1.14 | 0.12976 | -0.025 | 8.782
13.5 | 1.123 | 0.1426 | -0.025 | 7.872
14 | 1.099 | 0.15888 | -0.025 | 6.915
14.5 | 1.068 | 0.1702 | -0.025 | 6.274
15 | 1.031 | 0.18751 | -0.024 | 5.496
15.5 | 0.987 | 0.20424 | -0.025 | 4.833
16 | 0.932 | 0.22747 | -0.025 | 4.097
16.5 | 0.87 | 0.24476 | -0.025 | 3.553
17 | 0.802 | 0.29138 | -0.024 | 2.754

## 6. Re 50k Mach 0.25 (2)
BIGFOIL.COM POLAR EXPORT
NACA65-317 a=0.5
NACA65-317 a=0.5 |  |  |  | Cl Max: | 1.048 | at alpha= | 12.5 | deg
XFOIL ncrit=9 |  |  |  | L/D Max: | 17.1416 | at alpha= | 11.5 | deg
Re: | 50000 |  |  | Cd Min: | 0.21146 | at alpha= | 17.5 | deg
Mach: | 0.25 |  |  | Cl=0 at alpha= | 4.1283 | deg
|  |  |  | @ Cl=0.1, Cd= | 0.0595
|  |  |  | @ Cl=0.4, Cd= | 0.088268
|  |  |  | @ Cl=0.6, Cd= | 0.087762
alpha (deg) | Cl | Cd | Cm | Cl/Cd
-12 | -0.2994 | 0.13102 | -0.0417 | -2.2851
-11.5 | -0.3115 | 0.12854 | -0.0378 | -2.4234
-11 | -0.3422 | 0.12794 | -0.0312 | -2.6747
-10.5 | -0.3755 | 0.12708 | -0.0253 | -2.9548
-10 | -0.3773 | 0.12288 | -0.0213 | -3.0705
-9.5 | -0.5439 | 0.09862 | -0.0404 | -5.5151
-9 | -0.6392 | 0.08687 | -0.042 | -7.3581
-8.5 | -0.7543 | 0.08014 | -0.0337 | -9.4123
-8 | -0.801 | 0.07372 | -0.0272 | -10.8654
-7.5 | -0.8232 | 0.06711 | -0.0217 | -12.2664
-7 | -0.836 | 0.06052 | -0.0164 | -13.8136
-6.5 | -0.8318 | 0.05434 | -0.0118 | -15.3073
-6 | -0.8111 | 0.04921 | -0.0081 | -16.4824
-5.5 | -0.7791 | 0.04527 | -0.0053 | -17.2101
-5 | -0.7417 | 0.04219 | -0.0026 | -17.58
-4.5 | -0.6969 | 0.03954 | -0.0006 | -17.6252
-4 | -0.6534 | 0.03781 | 0.002 | -17.2811
-3.5 | -0.6187 | 0.03594 | 0.0056 | -17.2148
-3 | -0.6177 | 0.03252 | 0.0171 | -18.9945
-2.5 | -0.3306 | 0.05126 | 0.0076 | -6.4495
-2 | -0.2467 | 0.05153 | -0.0025 | -4.7875
-1.5 | -0.1654 | 0.05191 | -0.0132 | -3.1863
-1 | -0.1311 | 0.05185 | -0.0152 | -2.5284
0 | -0.121 | 0.05068 | -0.0073 | -2.3875
0.5 | -0.1178 | 0.05003 | -0.003 | -2.3546
1 | -0.1166 | 0.04928 | 0.0016 | -2.3661
1.5 | -0.1176 | 0.04836 | 0.0067 | -2.4318
2 | -0.1211 | 0.04722 | 0.0122 | -2.5646
2.5 | -0.1237 | 0.04608 | 0.0177 | -2.6845
3 | -0.1152 | 0.04572 | 0.0214 | -2.5197
4 | -0.0146 | 0.05162 | 0.0131 | -0.28284
4.5 | 0.0423 | 0.05531 | 0.008 | 0.76478
5 | 0.0934 | 0.05896 | 0.0042 | 1.5841
5.5 | 0.1524 | 0.06379 | -0.0008 | 2.3891
6 | 0.1903 | 0.06654 | -0.0022 | 2.8599
6.5 | 0.2303 | 0.07021 | -0.0041 | 3.2802
7 | 0.286 | 0.07577 | -0.0083 | 3.7746
7.5 | 0.3239 | 0.07948 | -0.0098 | 4.0752
8 | 0.3617 | 0.08367 | -0.0113 | 4.3229
8.5 | 0.3997 | 0.08824 | -0.0129 | 4.5297
9 | 0.4406 | 0.09206 | -0.0137 | 4.786
9.5 | 0.5687 | 0.08799 | -0.0121 | 6.4632
10 | 0.6236 | 0.08759 | -0.01 | 7.1195
11 | 0.885 | 0.05333 | 0.0167 | 16.5948
11.5 | 0.9565 | 0.0558 | 0.0192 | 17.1416
12 | 1.0298 | 0.06073 | 0.0198 | 16.957
12.5 | 1.048 | 0.06732 | 0.0212 | 15.5674
13 | 1.0442 | 0.07559 | 0.0224 | 13.814
13.5 | 1.0046 | 0.08542 | 0.0226 | 11.7607
14 | 0.8627 | 0.10672 | 0.0135 | 8.0838
14.5 | 0.7958 | 0.12909 | 0.0017 | 6.1647
15 | 0.725 | 0.15746 | -0.016 | 4.6043
15.5 | 0.7438 | 0.16837 | -0.0193 | 4.4177
16 | 0.6961 | 0.19156 | -0.0373 | 3.6338
16.5 | 0.7122 | 0.19865 | -0.0403 | 3.5852
17 | 0.7172 | 0.20441 | -0.0444 | 3.5086
17.5 | 0.7336 | 0.21146 | -0.0477 | 3.4692

## 7. Re 50k Mach 0.50 (1)
BIGFOIL.COM POLAR EXPORT
NACA65-317 a=0.5
NACA65-317 a=0.5 |  |  |  | Cl Max: | 1.213 | at alpha= | 20 | deg
JavaFoil+Calcfoil stall+Eppler ext transition |  |  |  | L/D Max: | 29.54 | at alpha= | 6 | deg
Re: | 50000 |  |  | Cd Min: | 0.02219 | at alpha= | -0.5 | deg
Mach: | 0.5 |  |  | Cl=0 at alpha= | -1.9853 | deg
|  |  |  | @ Cl=0.1, Cd= | 0.022395
|  |  |  | @ Cl=0.4, Cd= | 0.025085
|  |  |  | @ Cl=0.6, Cd= | 0.026954
alpha (deg) | Cl | Cd | Cm | Cl/Cd
-20 | -1.005 | 0.43483 | -0.004 | -2.311
-19.5 | -0.978 | 0.42801 | -0.004 | -2.285
-19 | -0.951 | 0.41208 | -0.005 | -2.308
-18.5 | -0.924 | 0.44405 | -0.005 | -2.08
-18 | -0.897 | 0.40594 | -0.006 | -2.209
-17.5 | -0.867 | 0.38759 | -0.006 | -2.237
-17 | -0.84 | 0.39323 | -0.006 | -2.135
-16.5 | -0.812 | 0.38064 | -0.007 | -2.134
-16 | -0.785 | 0.36497 | -0.007 | -2.151
-15.5 | -0.756 | 0.34078 | -0.007 | -2.218
-15 | -0.728 | 0.33676 | -0.008 | -2.162
-14.5 | -0.701 | 0.31521 | -0.008 | -2.223
-14 | -0.673 | 0.30754 | -0.008 | -2.189
-13.5 | -0.646 | 0.32986 | -0.009 | -1.957
-13 | -0.617 | 0.30759 | -0.009 | -2.005
-12.5 | -0.589 | 0.28877 | -0.009 | -2.039
-12 | -0.561 | 0.27415 | -0.009 | -2.047
-11.5 | -0.534 | 0.40382 | -0.01 | -1.321
-11 | -0.506 | 0.26409 | -0.01 | -1.915
-10.5 | -0.478 | 0.25368 | -0.011 | -1.884
-10 | -0.449 | 0.21033 | -0.01 | -2.136
-9.5 | -0.421 | 0.1935 | -0.01 | -2.178
-9 | -0.393 | 0.19232 | -0.011 | -2.046
-8.5 | -0.488 | 0.11823 | -0.011 | -4.131
-8 | -0.548 | 0.08746 | -0.012 | -6.265
-7.5 | -0.541 | 0.07528 | -0.012 | -7.18
-7 | -0.514 | 0.06784 | -0.013 | -7.571
-6.5 | -0.476 | 0.06032 | -0.013 | -7.899
-6 | -0.433 | 0.05578 | -0.014 | -7.764
-5.5 | -0.385 | 0.05197 | -0.015 | -7.413
-5 | -0.334 | 0.0484 | -0.016 | -6.91
-4.5 | -0.282 | 0.04597 | -0.016 | -6.124
-4 | -0.227 | 0.04363 | -0.017 | -5.207
-3.5 | -0.172 | 0.04161 | -0.018 | -4.129
-3 | -0.14 | 0.02255 | -0.037 | -6.191
-2.5 | -0.068 | 0.02324 | -0.036 | -2.933
-2 | -0.002 | 0.02281 | -0.037 | -0.073
-1.5 | 0.066 | 0.02251 | -0.038 | 2.919
-1 | 0.134 | 0.02228 | -0.039 | 5.997
-0.5 | 0.202 | 0.02219 | -0.04 | 9.093
0 | 0.263 | 0.02426 | -0.041 | 10.822
0.5 | 0.328 | 0.02463 | -0.042 | 13.314
1 | 0.393 | 0.02503 | -0.043 | 15.714
1.5 | 0.458 | 0.02554 | -0.044 | 17.953
2 | 0.523 | 0.02613 | -0.046 | 20.033
2.5 | 0.588 | 0.02681 | -0.047 | 21.939
3 | 0.653 | 0.02759 | -0.048 | 23.666
3.5 | 0.717 | 0.02848 | -0.049 | 25.178
4 | 0.775 | 0.02944 | -0.05 | 26.312
4.5 | 0.835 | 0.03056 | -0.051 | 27.339
5 | 0.894 | 0.0318 | -0.052 | 28.125
5.5 | 0.984 | 0.03353 | -0.055 | 29.343
6 | 1.04 | 0.03519 | -0.056 | 29.54
6.5 | 0.931 | 0.05285 | -0.028 | 17.62
7 | 0.969 | 0.05761 | -0.026 | 16.815
7.5 | 0.999 | 0.06307 | -0.026 | 15.843
8 | 1.018 | 0.06997 | -0.026 | 14.543
8.5 | 1.016 | 0.0794 | -0.026 | 12.79
9 | 0.97 | 0.09329 | -0.025 | 10.401
9.5 | 0.639 | 0.16885 | -0.023 | 3.785
10 | 0.666 | 0.19947 | -0.024 | 3.341
10.5 | 0.694 | 0.24218 | -0.027 | 2.867
11 | 0.722 | 0.22463 | -0.028 | 3.213
11.5 | 0.749 | 0.24309 | -0.029 | 3.08
12 | 0.777 | 0.26947 | -0.032 | 2.884
12.5 | 0.804 | 0.26367 | -0.033 | 3.05
13 | 0.831 | 0.29141 | -0.033 | 2.852
13.5 | 0.859 | 0.29274 | -0.035 | 2.933
14 | 0.887 | 0.33823 | -0.037 | 2.622
14.5 | 0.913 | 0.3374 | -0.038 | 2.707
15 | 0.94 | 0.33803 | -0.039 | 2.782
15.5 | 0.969 | 0.35858 | -0.042 | 2.703
16 | 0.996 | 0.37625 | -0.042 | 2.647
16.5 | 1.023 | 0.38319 | -0.043 | 2.669
17 | 1.052 | 0.40948 | -0.046 | 2.57
17.5 | 1.079 | 0.41879 | -0.047 | 2.575
18 | 1.105 | 0.41578 | -0.047 | 2.658
18.5 | 1.132 | 0.44244 | -0.049 | 2.56
19 | 1.161 | 0.45227 | -0.05 | 2.567
19.5 | 1.187 | 0.47006 | -0.051 | 2.525
20 | 1.213 | 0.48704 | -0.052 | 2.491

## 8. Re 50k Mach 0.50 (2)
BIGFOIL.COM POLAR EXPORT
NACA65-317 a=0.5
NACA65-317 a=0.5 |  |  |  | Cl Max: | 0.8818 | at alpha= | 20 | deg
XFOIL ncrit=9 |  |  |  | L/D Max: | 12.0141 | at alpha= | 10.5 | deg
Re: | 50000 |  |  | Cd Min: | 0.27094 | at alpha= | 20 | deg
Mach: | 0.5 |  |  | Cl=0 at alpha= | 4.1296 | deg
|  |  |  | @ Cl=0.1, Cd= | 0.066426
|  |  |  | @ Cl=0.4, Cd= | 0.090775
|  |  |  | @ Cl=0.6, Cd= | 0.094922
alpha (deg) | Cl | Cd | Cm | Cl/Cd
-20 | -0.593 | 0.25333 | 0.0072 | -2.3408
-19.5 | -0.56 | 0.24094 | 0.0036 | -2.3242
-19 | -0.5517 | 0.24032 | -0.0034 | -2.2957
-18.5 | -0.5143 | 0.22635 | -0.0064 | -2.2721
-18 | -0.5008 | 0.22212 | -0.0125 | -2.2546
-17.5 | -0.4694 | 0.21207 | -0.0163 | -2.2134
-17 | -0.4461 | 0.20434 | -0.0208 | -2.1831
-16.5 | -0.4432 | 0.20365 | -0.0267 | -2.1763
-16 | -0.4024 | 0.19066 | -0.0298 | -2.1106
-15.5 | -0.3785 | 0.1829 | -0.034 | -2.0694
-15 | -0.3597 | 0.17656 | -0.0382 | -2.0373
-14.5 | -0.344 | 0.17087 | -0.0422 | -2.0132
-14 | -0.3386 | 0.16756 | -0.0457 | -2.0208
-13.5 | -0.3131 | 0.15951 | -0.048 | -1.9629
-13 | -0.3003 | 0.15387 | -0.0477 | -1.9516
-12.5 | -0.3095 | 0.15168 | -0.0427 | -2.0405
-12 | -0.327 | 0.15028 | -0.0372 | -2.1759
-11.5 | -0.3475 | 0.14874 | -0.0326 | -2.3363
-11 | -0.3763 | 0.14814 | -0.0282 | -2.5402
-10.5 | -0.3651 | 0.14202 | -0.0252 | -2.5708
-9.5 | -0.4501 | 0.12366 | -0.034 | -3.6398
-9 | -0.4801 | 0.11552 | -0.0352 | -4.156
-8.5 | -0.5188 | 0.10659 | -0.0371 | -4.8672
-8 | -0.5535 | 0.0978 | -0.0381 | -5.6595
-7.5 | -0.6474 | 0.08625 | -0.0415 | -7.5061
-7 | -0.6956 | 0.0797 | -0.0376 | -8.7277
-6.5 | -0.7553 | 0.07431 | -0.0289 | -10.1642
-6 | -0.7972 | 0.06792 | -0.0223 | -11.7373
-5.5 | -0.8212 | 0.06156 | -0.0161 | -13.3398
-5 | -0.8242 | 0.05565 | -0.0108 | -14.8104
-4.5 | -0.8026 | 0.0504 | -0.0066 | -15.9246
-4 | -0.764 | 0.04635 | -0.0032 | -16.4833
-3.5 | -0.7155 | 0.04345 | -0.0001 | -16.4672
-3 | -0.6649 | 0.04155 | 0.0036 | -16.0024
-2.5 | -0.636 | 0.03894 | 0.0089 | -16.3328
-2 | -0.6394 | 0.03798 | 0.0266 | -16.8352
-1.5 | -0.2836 | 0.05686 | 0.0045 | -4.9877
-1 | -0.209 | 0.0572 | -0.0038 | -3.6538
-0.5 | -0.1346 | 0.05802 | -0.0127 | -2.3199
0 | -0.1193 | 0.05774 | -0.0101 | -2.0662
0.5 | -0.1117 | 0.05726 | -0.006 | -1.9508
1 | -0.1052 | 0.05678 | -0.0016 | -1.8528
1.5 | -0.1001 | 0.05625 | 0.003 | -1.7796
2 | -0.097 | 0.05563 | 0.0079 | -1.7437
2.5 | -0.0958 | 0.05488 | 0.0131 | -1.7456
3 | -0.0964 | 0.054 | 0.0186 | -1.7852
3.5 | -0.0565 | 0.05615 | 0.0161 | -1.0062
4 | -0.0121 | 0.05834 | 0.0132 | -0.2074
4.5 | 0.0346 | 0.06139 | 0.0104 | 0.56361
5 | 0.093 | 0.06597 | 0.0058 | 1.4097
5.5 | 0.1338 | 0.06863 | 0.0043 | 1.9496
6 | 0.1744 | 0.07198 | 0.0028 | 2.4229
6.5 | 0.2193 | 0.07624 | 0.0004 | 2.8764
7 | 0.267 | 0.08104 | -0.0023 | 3.2947
7.5 | 0.3064 | 0.08527 | -0.0038 | 3.5933
8 | 0.3666 | 0.09096 | -0.0071 | 4.0303
8.5 | 0.4443 | 0.09053 | -0.0052 | 4.9078
9 | 0.4961 | 0.09316 | -0.0049 | 5.3252
9.5 | 0.5533 | 0.09511 | -0.004 | 5.8175
10 | 0.6153 | 0.09486 | -0.0008 | 6.4864
10.5 | 0.8184 | 0.06812 | 0.0231 | 12.0141
11 | 0.8377 | 0.07346 | 0.0259 | 11.4035
11.5 | 0.8206 | 0.08392 | 0.0241 | 9.7784
12 | 0.7616 | 0.101 | 0.016 | 7.5406
12.5 | 0.7179 | 0.11869 | 0.0064 | 6.0485
13 | 0.7183 | 0.12973 | 0.0021 | 5.5369
13.5 | 0.7048 | 0.14391 | -0.0058 | 4.8975
14 | 0.7029 | 0.15621 | -0.0123 | 4.4997
14.5 | 0.7079 | 0.16747 | -0.0183 | 4.227
15 | 0.7088 | 0.17944 | -0.0257 | 3.9501
15.5 | 0.7 | 0.19769 | -0.0391 | 3.5409
16 | 0.7271 | 0.20855 | -0.0429 | 3.4865
16.5 | 0.736 | 0.21416 | -0.0478 | 3.4367
17 | 0.7611 | 0.22418 | -0.0518 | 3.395
17.5 | 0.7915 | 0.23499 | -0.055 | 3.3682
18 | 0.7988 | 0.2387 | -0.0605 | 3.3465
18.5 | 0.8187 | 0.24701 | -0.0652 | 3.3144
19 | 0.8524 | 0.2599 | -0.0682 | 3.2797
19.5 | 0.8637 | 0.26339 | -0.074 | 3.2792
20 | 0.8818 | 0.27094 | -0.0792 | 3.2546

## 9. Re 100k Mach 0.00 (1)
BIGFOIL.COM POLAR EXPORT
NACA65-317 a=0.5
NACA65-317 a=0.5 |  |  |  | Cl Max: | 1.21 | at alpha= | 14 | deg
JavaFoil+Calcfoil stall+Eppler ext transition |  |  |  | L/D Max: | 41.551 | at alpha= | 6 | deg
Re: | 100000 |  |  | Cd Min: | 0.01435 | at alpha= | -0.5 | deg
Mach: | 0 |  |  | Cl=0 at alpha= | -1.9917 | deg
|  |  |  | @ Cl=0.1, Cd= | 0.014376
|  |  |  | @ Cl=0.4, Cd= | 0.016592
|  |  |  | @ Cl=0.6, Cd= | 0.01798
alpha (deg) | Cl | Cd | Cm | Cl/Cd
-20 | -0.791 | 0.25982 | -0.002 | -3.045
-19.5 | -0.812 | 0.25278 | -0.003 | -3.214
-19 | -0.833 | 0.23439 | -0.003 | -3.552
-18.5 | -0.852 | 0.22566 | -0.003 | -3.774
-18 | -0.869 | 0.20606 | -0.004 | -4.218
-17.5 | -0.885 | 0.19658 | -0.004 | -4.5
-17 | -0.898 | 0.1862 | -0.004 | -4.824
-16.5 | -0.909 | 0.17528 | -0.005 | -5.188
-16 | -0.918 | 0.16468 | -0.005 | -5.573
-15.5 | -0.918 | 0.15382 | -0.005 | -5.968
-15 | -0.914 | 0.14506 | -0.006 | -6.301
-14.5 | -0.907 | 0.13521 | -0.006 | -6.71
-14 | -0.898 | 0.12939 | -0.006 | -6.94
-13.5 | -0.886 | 0.1195 | -0.007 | -7.412
-13 | -0.87 | 0.11087 | -0.007 | -7.85
-12.5 | -0.852 | 0.10481 | -0.007 | -8.131
-12 | -0.831 | 0.09969 | -0.008 | -8.334
-11.5 | -0.807 | 0.09194 | -0.008 | -8.775
-11 | -0.78 | 0.08552 | -0.009 | -9.12
-10.5 | -0.75 | 0.08041 | -0.009 | -9.326
-10 | -0.716 | 0.07521 | -0.009 | -9.525
-9.5 | -0.681 | 0.07005 | -0.01 | -9.719
-9 | -0.643 | 0.0656 | -0.01 | -9.808
-8.5 | -0.604 | 0.06202 | -0.011 | -9.744
-8 | -0.564 | 0.05796 | -0.011 | -9.725
-7.5 | -0.522 | 0.05447 | -0.012 | -9.575
-7 | -0.478 | 0.05146 | -0.012 | -9.294
-6.5 | -0.434 | 0.04843 | -0.013 | -8.955
-6 | -0.388 | 0.04596 | -0.014 | -8.445
-5.5 | -0.342 | 0.04354 | -0.014 | -7.848
-5 | -0.295 | 0.04142 | -0.015 | -7.112
-4.5 | -0.301 | 0.01762 | -0.031 | -17.098
-4 | -0.243 | 0.01723 | -0.032 | -14.08
-3.5 | -0.183 | 0.01689 | -0.033 | -10.848
-3 | -0.123 | 0.01658 | -0.034 | -7.43
-2.5 | -0.062 | 0.01466 | -0.034 | -4.201
-2 | -0.001 | 0.01451 | -0.035 | -0.103
-1.5 | 0.059 | 0.01441 | -0.036 | 4.106
-1 | 0.12 | 0.01436 | -0.037 | 8.372
-0.5 | 0.182 | 0.01435 | -0.038 | 12.654
0 | 0.234 | 0.01579 | -0.039 | 14.785
0.5 | 0.292 | 0.01601 | -0.04 | 18.205
1 | 0.349 | 0.01595 | -0.041 | 21.886
1.5 | 0.407 | 0.01668 | -0.041 | 24.371
2 | 0.463 | 0.01701 | -0.042 | 27.236
2.5 | 0.52 | 0.01739 | -0.043 | 29.92
3 | 0.577 | 0.01779 | -0.044 | 32.438
3.5 | 0.634 | 0.01826 | -0.045 | 34.729
4 | 0.687 | 0.01877 | -0.045 | 36.59
4.5 | 0.741 | 0.01938 | -0.046 | 38.23
5 | 0.795 | 0.02001 | -0.047 | 39.712
5.5 | 0.847 | 0.0208 | -0.048 | 40.708
6 | 0.898 | 0.02162 | -0.048 | 41.551
6.5 | 0.978 | 0.02494 | -0.051 | 39.228
7 | 1.028 | 0.02604 | -0.052 | 39.489
7.5 | 1.076 | 0.02729 | -0.053 | 39.436
8 | 1.122 | 0.02842 | -0.054 | 39.476
8.5 | 0.987 | 0.05773 | -0.026 | 17.093
9 | 1.021 | 0.06163 | -0.025 | 16.573
9.5 | 1.055 | 0.06584 | -0.025 | 16.027
10 | 1.086 | 0.0703 | -0.025 | 15.455
10.5 | 1.116 | 0.0755 | -0.026 | 14.775
11 | 1.141 | 0.07997 | -0.025 | 14.274
11.5 | 1.164 | 0.08648 | -0.026 | 13.463
12 | 1.181 | 0.09223 | -0.026 | 12.804
12.5 | 1.194 | 0.09858 | -0.026 | 12.111
13 | 1.203 | 0.10601 | -0.026 | 11.35
13.5 | 1.208 | 0.11241 | -0.026 | 10.75
14 | 1.21 | 0.1191 | -0.025 | 10.158
14.5 | 1.208 | 0.12643 | -0.026 | 9.553
15 | 1.203 | 0.13628 | -0.026 | 8.824
15.5 | 1.193 | 0.14262 | -0.026 | 8.367
16 | 1.178 | 0.15344 | -0.026 | 7.676
16.5 | 1.158 | 0.16439 | -0.026 | 7.047
17 | 1.136 | 0.17606 | -0.026 | 6.455
17.5 | 1.112 | 0.18548 | -0.026 | 5.994
18 | 1.085 | 0.20052 | -0.026 | 5.412
18.5 | 1.057 | 0.20786 | -0.026 | 5.084
19 | 1.027 | 0.21948 | -0.027 | 4.681

## 10. Re 100k Mach 0.00 (2)
BIGFOIL.COM POLAR EXPORT
NACA65-317 a=0.5
NACA65-317 a=0.5 |  |  |  | Cl Max: | -0.1817 | at alpha= | 0 | deg
XFOIL ncrit=9 |  |  |  | L/D Max: | -2.6921 | at alpha= | -14 | deg
Re: | 100000 |  |  | Cd Min: | 0.15142 | at alpha= | -14.5 | deg
Mach: | 0 |  |  | Cl=0 at alpha= | -99 | deg
|  |  |  | @ Cl=0.1, Cd= | 0.03942
|  |  |  | @ Cl=0.4, Cd= | 0.03942
|  |  |  | @ Cl=0.6, Cd= | 0.03942
alpha (deg) | Cl | Cd | Cm | Cl/Cd
-14.5 | -0.4445 | 0.15142 | -0.0419 | -2.9355
-14 | -0.3836 | 0.14249 | -0.0389 | -2.6921
-13.5 | -0.4029 | 0.1349 | -0.0464 | -2.9867
-13 | -0.3648 | 0.12844 | -0.0464 | -2.8402
-12.5 | -0.3696 | 0.12075 | -0.0514 | -3.0609
-12 | -0.4021 | 0.1167 | -0.0535 | -3.4456
-11.5 | -0.3913 | 0.1133 | -0.0486 | -3.4537
-11 | -0.3645 | 0.10445 | -0.057 | -3.4897
-10.5 | -0.366 | 0.09451 | -0.069 | -3.8726
-10 | -0.5789 | 0.05629 | -0.0916 | -10.2842
-9.5 | -0.5999 | 0.04979 | -0.086 | -12.0486
-9 | -0.5814 | 0.0445 | -0.0833 | -13.0652
-8.5 | -0.5636 | 0.0405 | -0.0788 | -13.916
-8 | -0.5387 | 0.0376 | -0.0748 | -14.3271
-7.5 | -0.4811 | 0.03473 | -0.0757 | -13.8526
-7 | -0.4476 | 0.03302 | -0.0724 | -13.5554
-6.5 | -0.3736 | 0.03046 | -0.0759 | -12.2653
-6 | -0.3582 | 0.02989 | -0.0701 | -11.9839
-5.5 | -0.3418 | 0.02933 | -0.0643 | -11.6536
-5 | -0.3421 | 0.02885 | -0.056 | -11.8579
-4.5 | -0.3775 | 0.02709 | -0.0427 | -13.935
-4 | -0.3821 | 0.02805 | -0.0305 | -13.6221
-3.5 | -0.3331 | 0.0301 | -0.0267 | -11.0664
-3 | -0.3377 | 0.03176 | -0.0163 | -10.6329
-2.5 | -0.3275 | 0.03443 | -0.0048 | -9.5121
-2 | -0.288 | 0.03676 | 0.0018 | -7.8346
-1.5 | -0.3907 | 0.03724 | 0.0205 | -10.4914
-1 | -0.2413 | 0.03785 | 0.0089 | -6.3752
-0.5 | -0.2166 | 0.03849 | 0.0113 | -5.6274
0 | -0.1817 | 0.03942 | 0.0117 | -4.6093

## 11. Re 100k Mach 0.10 (1)
BIGFOIL.COM POLAR EXPORT
NACA65-317 a=0.5
NACA65-317 a=0.5 |  |  |  | Cl Max: | 1.2 | at alpha= | 13.5 | deg
JavaFoil+Calcfoil stall+Eppler ext transition |  |  |  | L/D Max: | 41.482 | at alpha= | 6 | deg
Re: | 100000 |  |  | Cd Min: | 0.01438 | at alpha= | -0.5 | deg
Mach: | 0.1 |  |  | Cl=0 at alpha= | -1.9836 | deg
|  |  |  | @ Cl=0.1, Cd= | 0.014427
|  |  |  | @ Cl=0.4, Cd= | 0.016645
|  |  |  | @ Cl=0.6, Cd= | 0.018068
alpha (deg) | Cl | Cd | Cm | Cl/Cd
-20 | -0.741 | 0.269 | -0.002 | -2.754
-19.5 | -0.766 | 0.26289 | -0.003 | -2.913
-19 | -0.79 | 0.24987 | -0.003 | -3.16
-18.5 | -0.813 | 0.23159 | -0.003 | -3.509
-18 | -0.834 | 0.22035 | -0.004 | -3.785
-17.5 | -0.853 | 0.20452 | -0.004 | -4.172
-17 | -0.871 | 0.19228 | -0.004 | -4.527
-16.5 | -0.885 | 0.18031 | -0.005 | -4.911
-16 | -0.897 | 0.16814 | -0.005 | -5.336
-15.5 | -0.901 | 0.15646 | -0.005 | -5.756
-15 | -0.899 | 0.14764 | -0.005 | -6.091
-14.5 | -0.895 | 0.14084 | -0.006 | -6.357
-14 | -0.888 | 0.12857 | -0.006 | -6.908
-13.5 | -0.878 | 0.12058 | -0.007 | -7.281
-13 | -0.865 | 0.11385 | -0.007 | -7.594
-12.5 | -0.848 | 0.10568 | -0.007 | -8.023
-12 | -0.828 | 0.10041 | -0.008 | -8.246
-11.5 | -0.805 | 0.09226 | -0.008 | -8.727
-11 | -0.779 | 0.08584 | -0.009 | -9.079
-10.5 | -0.75 | 0.08177 | -0.009 | -9.175
-10 | -0.717 | 0.07596 | -0.009 | -9.44
-9.5 | -0.682 | 0.07085 | -0.01 | -9.627
-9 | -0.645 | 0.06595 | -0.01 | -9.779
-8.5 | -0.606 | 0.06232 | -0.011 | -9.723
-8 | -0.565 | 0.05837 | -0.011 | -9.687
-7.5 | -0.523 | 0.05482 | -0.012 | -9.549
-7 | -0.48 | 0.05175 | -0.013 | -9.278
-6.5 | -0.436 | 0.04865 | -0.013 | -8.952
-6 | -0.39 | 0.04597 | -0.014 | -8.48
-5.5 | -0.343 | 0.04355 | -0.014 | -7.882
-5 | -0.296 | 0.04143 | -0.015 | -7.141
-4.5 | -0.303 | 0.01769 | -0.031 | -17.104
-4 | -0.244 | 0.01729 | -0.032 | -14.098
-3.5 | -0.184 | 0.01694 | -0.033 | -10.866
-3 | -0.124 | 0.01664 | -0.034 | -7.439
-2.5 | -0.062 | 0.01471 | -0.034 | -4.205
-2 | -0.002 | 0.01456 | -0.035 | -0.103
-1.5 | 0.059 | 0.01446 | -0.036 | 4.113
-1 | 0.121 | 0.01441 | -0.037 | 8.381
-0.5 | 0.182 | 0.01438 | -0.038 | 12.683
0 | 0.235 | 0.01584 | -0.039 | 14.819
0.5 | 0.293 | 0.0161 | -0.04 | 18.186
1 | 0.351 | 0.016 | -0.041 | 21.927
1.5 | 0.408 | 0.01675 | -0.042 | 24.373
2 | 0.466 | 0.01711 | -0.042 | 27.214
2.5 | 0.523 | 0.0175 | -0.043 | 29.882
3 | 0.58 | 0.01791 | -0.044 | 32.391
3.5 | 0.637 | 0.01836 | -0.045 | 34.693
4 | 0.69 | 0.01887 | -0.046 | 36.541
4.5 | 0.744 | 0.01951 | -0.046 | 38.15
5 | 0.798 | 0.02017 | -0.047 | 39.566
5.5 | 0.851 | 0.0209 | -0.048 | 40.715
6 | 0.903 | 0.02176 | -0.049 | 41.482
6.5 | 0.982 | 0.02511 | -0.051 | 39.13
7 | 1.032 | 0.02625 | -0.052 | 39.335
7.5 | 1.08 | 0.02749 | -0.053 | 39.287
8 | 0.953 | 0.05435 | -0.027 | 17.532
8.5 | 0.99 | 0.05796 | -0.026 | 17.081
9 | 1.025 | 0.06209 | -0.025 | 16.505
9.5 | 1.058 | 0.06648 | -0.025 | 15.917
10 | 1.089 | 0.0711 | -0.026 | 15.319
10.5 | 1.117 | 0.07576 | -0.025 | 14.742
11 | 1.142 | 0.08073 | -0.026 | 14.149
11.5 | 1.164 | 0.08584 | -0.026 | 13.557
12 | 1.179 | 0.09239 | -0.026 | 12.758
12.5 | 1.19 | 0.09885 | -0.026 | 12.038
13 | 1.197 | 0.10652 | -0.026 | 11.237
13.5 | 1.2 | 0.11368 | -0.026 | 10.554
14 | 1.199 | 0.12096 | -0.026 | 9.91
14.5 | 1.193 | 0.12808 | -0.025 | 9.318
15 | 1.185 | 0.13915 | -0.025 | 8.513
15.5 | 1.172 | 0.14884 | -0.026 | 7.877
16 | 1.153 | 0.15634 | -0.026 | 7.374
16.5 | 1.129 | 0.16812 | -0.026 | 6.716
17 | 1.103 | 0.18023 | -0.026 | 6.118
17.5 | 1.074 | 0.19145 | -0.026 | 5.608
18 | 1.043 | 0.20348 | -0.026 | 5.124
18.5 | 1.01 | 0.21727 | -0.026 | 4.649

## 12. Re 100k Mach 0.10 (2)
BIGFOIL.COM POLAR EXPORT
NACA65-317 a=0.5
NACA65-317 a=0.5 |  |  |  | Cl Max: | 1.1396 | at alpha= | 13.5 | deg
XFOIL ncrit=9 |  |  |  | L/D Max: | 27.4882 | at alpha= | 10 | deg
Re: | 100000 |  |  | Cd Min: | 0.21269 | at alpha= | 18.5 | deg
Mach: | 0.1 |  |  | Cl=0 at alpha= | 1.9625 | deg
|  |  |  | @ Cl=0.1, Cd= | 0.050007
|  |  |  | @ Cl=0.4, Cd= | 0.051927
|  |  |  | @ Cl=0.6, Cd= | 0.054114
alpha (deg) | Cl | Cd | Cm | Cl/Cd
-14.5 | -0.4446 | 0.15219 | -0.0425 | -2.9213
-14 | -0.3809 | 0.143 | -0.0392 | -2.6636
-13.5 | -0.3965 | 0.13547 | -0.0463 | -2.9268
-13 | -0.3619 | 0.12898 | -0.0468 | -2.8059
-12.5 | -0.3647 | 0.12143 | -0.0515 | -3.0034
-12 | -0.392 | 0.11795 | -0.0521 | -3.3234
-11.5 | -0.382 | 0.11381 | -0.0494 | -3.3565
-11 | -0.3559 | 0.10487 | -0.058 | -3.3937
-10.5 | -0.3326 | 0.09568 | -0.0668 | -3.4762
-10 | -0.5708 | 0.0565 | -0.0934 | -10.1027
-9.5 | -0.5941 | 0.05043 | -0.0877 | -11.7807
-9 | -0.5763 | 0.04499 | -0.0851 | -12.8095
-8.5 | -0.5606 | 0.04097 | -0.0804 | -13.6832
-8 | -0.5385 | 0.03805 | -0.076 | -14.1524
-7.5 | -0.4944 | 0.03551 | -0.0747 | -13.9228
-7 | -0.4507 | 0.0335 | -0.073 | -13.4537
-6.5 | -0.3923 | 0.0312 | -0.074 | -12.5737
-6 | -0.3575 | 0.03009 | -0.071 | -11.881
-5.5 | -0.3461 | 0.02974 | -0.0644 | -11.6375
-5 | -0.339 | 0.02908 | -0.0572 | -11.6575
-4.5 | -0.3713 | 0.028 | -0.0442 | -13.2607
-4 | -0.3824 | 0.02808 | -0.0313 | -13.6182
-3.5 | -0.3345 | 0.03027 | -0.027 | -11.0505
-3 | -0.3409 | 0.03185 | -0.0165 | -10.7033
-2.5 | -0.3283 | 0.03451 | -0.0054 | -9.5132
-2 | -0.2858 | 0.03692 | 0.0011 | -7.7411
-1.5 | -0.2539 | 0.03768 | 0.0039 | -6.7383
-1 | -0.2471 | 0.038 | 0.0096 | -6.5026
-0.5 | -0.2754 | 0.03862 | 0.0183 | -7.131
0 | -0.1866 | 0.03958 | 0.0123 | -4.7145
1 | -0.1736 | 0.04193 | 0.0164 | -4.1402
1.5 | -0.0973 | 0.04397 | 0.0088 | -2.2129
2 | 0.0079 | 0.04752 | -0.0038 | 0.16625
3.5 | 0.2227 | 0.05332 | -0.025 | 4.1767
4 | 0.1995 | 0.05255 | -0.0152 | 3.7964
4.5 | 0.22 | 0.05279 | -0.012 | 4.1675
5 | 0.3309 | 0.05094 | -0.0152 | 6.4959
5.5 | 0.3891 | 0.0518 | -0.0161 | 7.5116
6 | 0.4503 | 0.05251 | -0.017 | 8.5755
6.5 | 0.4761 | 0.05399 | -0.0149 | 8.8183
7 | 0.5294 | 0.05455 | -0.0148 | 9.7049
7.5 | 0.5938 | 0.05425 | -0.015 | 10.9456
8 | 0.6682 | 0.05262 | -0.015 | 12.6986
8.5 | 0.7195 | 0.05105 | -0.0128 | 14.094
9 | 0.8797 | 0.03654 | -0.0114 | 24.075
10 | 0.9302 | 0.03384 | 0.0005 | 27.4882
10.5 | 0.8923 | 0.0404 | 0.0065 | 22.0866
11 | 0.9003 | 0.04405 | 0.0101 | 20.4381
11.5 | 0.9392 | 0.04587 | 0.0124 | 20.4753
12 | 1.0068 | 0.04727 | 0.0134 | 21.2989
12.5 | 1.0958 | 0.05016 | 0.0121 | 21.8461
13 | 1.1267 | 0.05465 | 0.0137 | 20.6167
13.5 | 1.1396 | 0.05992 | 0.0157 | 19.0187
14 | 1.1385 | 0.06634 | 0.0177 | 17.1616
14.5 | 1.1135 | 0.07442 | 0.0195 | 14.9624
15 | 1.069 | 0.08448 | 0.0197 | 12.6539
15.5 | 1.0125 | 0.09691 | 0.017 | 10.4478
16 | 0.9515 | 0.11242 | 0.0107 | 8.4638
16.5 | 0.9131 | 0.12838 | 0.0035 | 7.1125
17 | 0.7574 | 0.19021 | -0.0333 | 3.9819
17.5 | 0.7503 | 0.1986 | -0.0399 | 3.7779
18 | 0.7932 | 0.20602 | -0.0387 | 3.8501
18.5 | 0.7746 | 0.21269 | -0.0476 | 3.6419

## 13. Re 100k Mach 0.25 (1)
BIGFOIL.COM POLAR EXPORT
NACA65-317 a=0.5
NACA65-317 a=0.5 |  |  |  | Cl Max: | 1.154 | at alpha= | 12 | deg
JavaFoil+Calcfoil stall+Eppler ext transition |  |  |  | L/D Max: | 40.204 | at alpha= | 5.5 | deg
Re: | 100000 |  |  | Cd Min: | 0.01464 | at alpha= | -0.5 | deg
Mach: | 0.25 |  |  | Cl=0 at alpha= | -1.9841 | deg
|  |  |  | @ Cl=0.1, Cd= | 0.014697
|  |  |  | @ Cl=0.4, Cd= | 0.016776
|  |  |  | @ Cl=0.6, Cd= | 0.018442
alpha (deg) | Cl | Cd | Cm | Cl/Cd
-18 | -0.511 | 0.31936 | -0.004 | -1.6
-17.5 | -0.569 | 0.28696 | -0.004 | -1.983
-17 | -0.623 | 0.25467 | -0.004 | -2.446
-16.5 | -0.672 | 0.22452 | -0.005 | -2.994
-16 | -0.717 | 0.21454 | -0.005 | -3.341
-15.5 | -0.747 | 0.19526 | -0.005 | -3.827
-15 | -0.77 | 0.1759 | -0.006 | -4.379
-14.5 | -0.788 | 0.16046 | -0.006 | -4.913
-14 | -0.801 | 0.14977 | -0.006 | -5.349
-13.5 | -0.809 | 0.13366 | -0.007 | -6.051
-13 | -0.811 | 0.12468 | -0.007 | -6.505
-12.5 | -0.808 | 0.11491 | -0.008 | -7.033
-12 | -0.8 | 0.10907 | -0.008 | -7.334
-11.5 | -0.787 | 0.09871 | -0.008 | -7.97
-11 | -0.769 | 0.0919 | -0.009 | -8.367
-10.5 | -0.746 | 0.08558 | -0.009 | -8.719
-10 | -0.717 | 0.07861 | -0.01 | -9.127
-9.5 | -0.686 | 0.07293 | -0.01 | -9.403
-9 | -0.651 | 0.06835 | -0.011 | -9.528
-8.5 | -0.614 | 0.06404 | -0.011 | -9.589
-8 | -0.575 | 0.06005 | -0.011 | -9.57
-7.5 | -0.533 | 0.05611 | -0.012 | -9.504
-7 | -0.49 | 0.05239 | -0.013 | -9.352
-6.5 | -0.445 | 0.04918 | -0.013 | -9.051
-6 | -0.399 | 0.04661 | -0.014 | -8.563
-5.5 | -0.352 | 0.04402 | -0.014 | -7.987
-5 | -0.303 | 0.04188 | -0.015 | -7.245
-4.5 | -0.254 | 0.03995 | -0.016 | -6.37
-4 | -0.25 | 0.01765 | -0.033 | -14.142
-3.5 | -0.189 | 0.01727 | -0.034 | -10.921
-3 | -0.127 | 0.01692 | -0.035 | -7.497
-2.5 | -0.063 | 0.01501 | -0.035 | -4.221
-2 | -0.002 | 0.01485 | -0.036 | -0.104
-1.5 | 0.061 | 0.01474 | -0.037 | 4.133
-1 | 0.124 | 0.01467 | -0.038 | 8.434
-0.5 | 0.187 | 0.01464 | -0.039 | 12.764
0 | 0.24 | 0.01624 | -0.04 | 14.803
0.5 | 0.3 | 0.01647 | -0.041 | 18.221
1 | 0.359 | 0.01679 | -0.042 | 21.407
1.5 | 0.419 | 0.01677 | -0.042 | 24.967
2 | 0.477 | 0.01759 | -0.043 | 27.128
2.5 | 0.536 | 0.01797 | -0.044 | 29.836
3 | 0.595 | 0.0184 | -0.045 | 32.315
3.5 | 0.653 | 0.01889 | -0.046 | 34.566
4 | 0.707 | 0.0195 | -0.047 | 36.24
4.5 | 0.763 | 0.0201 | -0.047 | 37.951
5 | 0.817 | 0.02083 | -0.048 | 39.235
5.5 | 0.871 | 0.02167 | -0.049 | 40.204
6 | 0.952 | 0.02511 | -0.052 | 37.917
6.5 | 1.005 | 0.02622 | -0.053 | 38.325
7 | 1.055 | 0.02747 | -0.054 | 38.398
7.5 | 1.102 | 0.02886 | -0.054 | 38.189
8 | 0.972 | 0.05534 | -0.027 | 17.564
8.5 | 1.008 | 0.05913 | -0.026 | 17.045
9 | 1.041 | 0.06356 | -0.026 | 16.376
9.5 | 1.071 | 0.06808 | -0.026 | 15.731
10 | 1.097 | 0.07343 | -0.025 | 14.945
10.5 | 1.12 | 0.07876 | -0.026 | 14.219
11 | 1.138 | 0.08461 | -0.026 | 13.452
11.5 | 1.151 | 0.09083 | -0.026 | 12.668
12 | 1.154 | 0.09796 | -0.026 | 11.778
12.5 | 1.15 | 0.1082 | -0.026 | 10.631
13 | 1.14 | 0.1159 | -0.025 | 9.835
13.5 | 1.123 | 0.12552 | -0.025 | 8.945
14 | 1.099 | 0.1364 | -0.025 | 8.056
14.5 | 1.068 | 0.14685 | -0.025 | 7.272
15 | 1.031 | 0.16263 | -0.025 | 6.337
15.5 | 0.987 | 0.17522 | -0.025 | 5.635
16 | 0.932 | 0.1948 | -0.025 | 4.785
16.5 | 0.87 | 0.20918 | -0.025 | 4.158
17 | 0.802 | 0.23397 | -0.025 | 3.43

## 14. Re 100k Mach 0.25 (2)
BIGFOIL.COM POLAR EXPORT
NACA65-317 a=0.5
NACA65-317 a=0.5 |  |  |  | Cl Max: | 1.0943 | at alpha= | 13 | deg
XFOIL ncrit=9 |  |  |  | L/D Max: | 24.0241 | at alpha= | 9.5 | deg
Re: | 100000 |  |  | Cd Min: | 0.23608 | at alpha= | -20 | deg
Mach: | 0.25 |  |  | Cl=0 at alpha= | 2.2077 | deg
|  |  |  | @ Cl=0.1, Cd= | 0.05054
|  |  |  | @ Cl=0.4, Cd= | 0.053307
|  |  |  | @ Cl=0.6, Cd= | 0.055481
alpha (deg) | Cl | Cd | Cm | Cl/Cd
-20 | -0.5919 | 0.23608 | 0.0036 | -2.5072
-19.5 | -0.5445 | 0.21905 | 0.0041 | -2.4857
-19 | -0.5255 | 0.21276 | -0.0001 | -2.4699
-18.5 | -0.5413 | 0.21459 | -0.0094 | -2.5225
-18 | -0.4923 | 0.1994 | -0.0089 | -2.4689
-17.5 | -0.4741 | 0.19308 | -0.013 | -2.4555
-16.5 | -0.4407 | 0.17944 | -0.0211 | -2.456
-16 | -0.4429 | 0.1753 | -0.0276 | -2.5265
-15.5 | -0.4181 | 0.16599 | -0.0305 | -2.5188
-15 | -0.3952 | 0.15921 | -0.0333 | -2.4823
-14.5 | -0.3995 | 0.15263 | -0.0395 | -2.6174
-14 | -0.3696 | 0.14565 | -0.0414 | -2.5376
-13.5 | -0.3676 | 0.13823 | -0.0466 | -2.6593
-13 | -0.3583 | 0.13209 | -0.0506 | -2.7125
-12.5 | -0.3441 | 0.1251 | -0.0526 | -2.7506
-12 | -0.3744 | 0.12463 | -0.047 | -3.0041
-11.5 | -0.3508 | 0.11557 | -0.0561 | -3.0354
-11 | -0.3234 | 0.10646 | -0.0647 | -3.0378
-10.5 | -0.4216 | 0.07296 | -0.0956 | -5.7785
-10 | -0.5678 | 0.06044 | -0.0982 | -9.3944
-9.5 | -0.5534 | 0.05325 | -0.0976 | -10.3925
-9 | -0.5519 | 0.04811 | -0.0935 | -11.4716
-8.5 | -0.5392 | 0.04339 | -0.0895 | -12.4268
-8 | -0.5293 | 0.04032 | -0.0835 | -13.1275
-7.5 | -0.5096 | 0.03804 | -0.0783 | -13.3964
-7 | -0.4547 | 0.03526 | -0.078 | -12.8956
-6.5 | -0.4212 | 0.03329 | -0.0747 | -12.6524
-6 | -0.3518 | 0.03119 | -0.0766 | -11.2793
-5.5 | -0.3574 | 0.03136 | -0.0672 | -11.3967
-5 | -0.322 | 0.03004 | -0.0639 | -10.719
-4.5 | -0.3637 | 0.03079 | -0.0488 | -11.8123
-4 | -0.3769 | 0.02821 | -0.0372 | -13.3605
-3.5 | -0.379 | 0.03017 | -0.026 | -12.5621
-3 | -0.3578 | 0.03206 | -0.0182 | -11.1603
-2.5 | -0.3294 | 0.03471 | -0.0093 | -9.4901
-2 | -0.2973 | 0.03801 | 0.0009 | -7.8216
-1.5 | -0.2967 | 0.0383 | 0.0084 | -7.7467
-1 | -0.2763 | 0.03877 | 0.0125 | -7.1266
-0.5 | -0.2524 | 0.03928 | 0.0154 | -6.4257
0 | -0.2172 | 0.04026 | 0.016 | -5.3949
1 | -0.1811 | 0.04323 | 0.0178 | -4.1892
2 | -0.0346 | 0.04671 | 0.0038 | -0.74074
2.5 | 0.0487 | 0.04907 | -0.0053 | 0.99246
3 | 0.1356 | 0.05156 | -0.0151 | 2.6299
3.5 | 0.2859 | 0.05058 | -0.0258 | 5.6524
4 | 0.3193 | 0.05127 | -0.0254 | 6.2278
4.5 | 0.3076 | 0.05095 | -0.0166 | 6.0373
5 | 0.3289 | 0.05176 | -0.0134 | 6.3543
5.5 | 0.3748 | 0.05288 | -0.0131 | 7.0877
6 | 0.4309 | 0.05383 | -0.0136 | 8.0048
6.5 | 0.4922 | 0.05449 | -0.0142 | 9.0329
7 | 0.5238 | 0.05585 | -0.0124 | 9.3787
7.5 | 0.5849 | 0.05581 | -0.0122 | 10.4802
8 | 0.6625 | 0.05412 | -0.0121 | 12.2413
8.5 | 0.7219 | 0.05189 | -0.0097 | 13.9121
9.5 | 0.8961 | 0.0373 | -0.0015 | 24.0241
10 | 0.8915 | 0.03892 | 0.0063 | 22.906
10.5 | 0.8723 | 0.04461 | 0.0108 | 19.5539
11 | 0.8976 | 0.04716 | 0.014 | 19.0331
11.5 | 0.9465 | 0.04875 | 0.0164 | 19.4154
12 | 1.0173 | 0.05088 | 0.0177 | 19.9941
12.5 | 1.0885 | 0.05519 | 0.0176 | 19.7228
13 | 1.0943 | 0.06104 | 0.0199 | 17.9276
13.5 | 1.0809 | 0.06801 | 0.0218 | 15.8933
14 | 1.0536 | 0.07633 | 0.0226 | 13.8032
14.5 | 1.0141 | 0.08646 | 0.0214 | 11.7291
15 | 0.9643 | 0.09922 | 0.0174 | 9.7188
15.5 | 0.9114 | 0.11482 | 0.01 | 7.9376
16 | 0.872 | 0.13143 | 0.0013 | 6.6347
17 | 0.7572 | 0.1951 | -0.0361 | 3.8811
17.5 | 0.7552 | 0.20319 | -0.0423 | 3.7167
18 | 0.7869 | 0.21075 | -0.0433 | 3.7338

## 15. Re 100k Mach 0.50 (1)
BIGFOIL.COM POLAR EXPORT
NACA65-317 a=0.5
NACA65-317 a=0.5 |  |  |  | Cl Max: | 1.213 | at alpha= | 20 | deg
JavaFoil+Calcfoil stall+Eppler ext transition |  |  |  | L/D Max: | 37.695 | at alpha= | 5 | deg
Re: | 100000 |  |  | Cd Min: | 0.01591 | at alpha= | -0.5 | deg
Mach: | 0.5 |  |  | Cl=0 at alpha= | -1.9855 | deg
|  |  |  | @ Cl=0.1, Cd= | 0.016033
|  |  |  | @ Cl=0.4, Cd= | 0.018572
|  |  |  | @ Cl=0.6, Cd= | 0.020017
alpha (deg) | Cl | Cd | Cm | Cl/Cd
-20 | -1.005 | 0.3526 | -0.004 | -2.85
-19.5 | -0.978 | 0.34363 | -0.004 | -2.846
-19 | -0.951 | 0.33351 | -0.005 | -2.852
-18.5 | -0.924 | 0.34088 | -0.005 | -2.71
-18 | -0.897 | 0.33236 | -0.006 | -2.699
-17.5 | -0.867 | 0.30645 | -0.006 | -2.829
-17 | -0.84 | 0.31361 | -0.006 | -2.677
-16.5 | -0.812 | 0.30647 | -0.007 | -2.651
-16 | -0.785 | 0.28025 | -0.007 | -2.801
-15.5 | -0.756 | 0.27491 | -0.007 | -2.75
-15 | -0.728 | 0.26691 | -0.008 | -2.728
-14.5 | -0.701 | 0.25687 | -0.008 | -2.728
-14 | -0.673 | 0.2501 | -0.009 | -2.692
-13.5 | -0.646 | 0.24843 | -0.009 | -2.598
-13 | -0.617 | 0.23183 | -0.009 | -2.661
-12.5 | -0.589 | 0.21847 | -0.009 | -2.696
-12 | -0.561 | 0.21835 | -0.01 | -2.57
-11.5 | -0.534 | 0.30016 | -0.01 | -1.778
-11 | -0.506 | 0.2092 | -0.01 | -2.417
-10.5 | -0.478 | 0.19021 | -0.011 | -2.513
-10 | -0.449 | 0.16554 | -0.01 | -2.714
-9.5 | -0.421 | 0.15129 | -0.011 | -2.785
-9 | -0.393 | 0.14983 | -0.011 | -2.626
-8.5 | -0.488 | 0.09836 | -0.011 | -4.966
-8 | -0.548 | 0.07469 | -0.012 | -7.337
-7.5 | -0.541 | 0.06555 | -0.012 | -8.247
-7 | -0.514 | 0.05995 | -0.013 | -8.569
-6.5 | -0.477 | 0.05424 | -0.014 | -8.787
-6 | -0.433 | 0.05001 | -0.015 | -8.662
-5.5 | -0.385 | 0.0467 | -0.016 | -8.253
-5 | -0.335 | 0.04372 | -0.016 | -7.652
-4.5 | -0.282 | 0.04164 | -0.017 | -6.764
-4 | -0.227 | 0.03953 | -0.018 | -5.748
-3.5 | -0.208 | 0.01889 | -0.037 | -11.021
-3 | -0.14 | 0.01839 | -0.038 | -7.626
-2.5 | -0.07 | 0.01657 | -0.038 | -4.212
-2 | -0.002 | 0.01627 | -0.039 | -0.104
-1.5 | 0.067 | 0.01609 | -0.04 | 4.183
-1 | 0.137 | 0.01597 | -0.041 | 8.569
-0.5 | 0.207 | 0.01591 | -0.042 | 12.986
0 | 0.266 | 0.01791 | -0.043 | 14.864
0.5 | 0.332 | 0.01823 | -0.044 | 18.229
1 | 0.398 | 0.01856 | -0.045 | 21.467
1.5 | 0.464 | 0.01896 | -0.046 | 24.487
2 | 0.53 | 0.01943 | -0.047 | 27.27
2.5 | 0.595 | 0.01997 | -0.049 | 29.791
3 | 0.66 | 0.02058 | -0.05 | 32.069
3.5 | 0.724 | 0.02099 | -0.051 | 34.515
4 | 0.782 | 0.02216 | -0.052 | 35.302
4.5 | 0.843 | 0.023 | -0.052 | 36.648
5 | 0.902 | 0.02393 | -0.053 | 37.695
5.5 | 0.987 | 0.02851 | -0.056 | 34.638
6 | 1.043 | 0.03011 | -0.057 | 34.644
6.5 | 1.095 | 0.03185 | -0.058 | 34.38
7 | 0.969 | 0.05243 | -0.027 | 18.485
7.5 | 0.999 | 0.05636 | -0.027 | 17.733
8 | 1.018 | 0.06215 | -0.027 | 16.375
8.5 | 1.016 | 0.07032 | -0.027 | 14.444
9 | 0.97 | 0.07901 | -0.025 | 12.283
9.5 | 0.639 | 0.13725 | -0.023 | 4.657
10 | 0.666 | 0.15579 | -0.024 | 4.278
10.5 | 0.694 | 0.19003 | -0.028 | 3.654
11 | 0.722 | 0.17954 | -0.028 | 4.02
11.5 | 0.749 | 0.18292 | -0.029 | 4.094
12 | 0.777 | 0.21341 | -0.032 | 3.642
12.5 | 0.804 | 0.21079 | -0.033 | 3.816
13 | 0.831 | 0.23217 | -0.033 | 3.58
13.5 | 0.859 | 0.23366 | -0.035 | 3.675
14 | 0.887 | 0.25485 | -0.037 | 3.479
14.5 | 0.913 | 0.25583 | -0.038 | 3.571
15 | 0.94 | 0.26891 | -0.039 | 3.497
15.5 | 0.969 | 0.2899 | -0.042 | 3.344
16 | 0.996 | 0.28676 | -0.042 | 3.473
16.5 | 1.023 | 0.30588 | -0.043 | 3.343
17 | 1.052 | 0.31197 | -0.046 | 3.373
17.5 | 1.079 | 0.3187 | -0.047 | 3.384
18 | 1.105 | 0.33498 | -0.047 | 3.299
18.5 | 1.133 | 0.33572 | -0.049 | 3.374
19 | 1.161 | 0.35927 | -0.05 | 3.231
19.5 | 1.187 | 0.38321 | -0.051 | 3.098
20 | 1.213 | 0.38628 | -0.052 | 3.141

## 16. Re 100k Mach 0.50 (2)
BIGFOIL.COM POLAR EXPORT
NACA65-317 a=0.5
NACA65-317 a=0.5 |  |  |  | Cl Max: | 0.9213 | at alpha= | 11.5 | deg
XFOIL ncrit=9 |  |  |  | L/D Max: | 17.3153 | at alpha= | 9.5 | deg
Re: | 100000 |  |  | Cd Min: | 0.24477 | at alpha= | -20 | deg
Mach: | 0.5 |  |  | Cl=0 at alpha= | 2.6478 | deg
|  |  |  | @ Cl=0.1, Cd= | 0.051422
|  |  |  | @ Cl=0.4, Cd= | 0.058682
|  |  |  | @ Cl=0.6, Cd= | 0.061563
alpha (deg) | Cl | Cd | Cm | Cl/Cd
-20 | -0.5878 | 0.24477 | 0.011 | -2.4014
-19.5 | -0.5659 | 0.23763 | 0.0052 | -2.3814
-18.5 | -0.5193 | 0.22166 | -0.0051 | -2.3428
-18 | -0.499 | 0.21501 | -0.011 | -2.3208
-17 | -0.4508 | 0.19886 | -0.0208 | -2.2669
-16.5 | -0.4493 | 0.19645 | -0.029 | -2.2871
-16 | -0.4094 | 0.184 | -0.0319 | -2.225
-15.5 | -0.3852 | 0.17673 | -0.0368 | -2.1796
-15 | -0.3738 | 0.17003 | -0.0436 | -2.1984
-14.5 | -0.343 | 0.16222 | -0.0475 | -2.1144
-14 | -0.332 | 0.15546 | -0.0533 | -2.1356
-13.5 | -0.3166 | 0.15032 | -0.0541 | -2.1062
-13 | -0.3305 | 0.14664 | -0.0575 | -2.2538
-12.5 | -0.3051 | 0.13859 | -0.0682 | -2.2015
-12 | -0.2503 | 0.12804 | -0.076 | -1.9549
-11.5 | -0.2152 | 0.11881 | -0.0838 | -1.8113
-11 | -0.208 | 0.11076 | -0.0921 | -1.8779
-10.5 | -0.2292 | 0.08982 | -0.109 | -2.5518
-10 | -0.2388 | 0.07739 | -0.1183 | -3.0857
-9.5 | -0.3135 | 0.06293 | -0.1299 | -4.9817
-9 | -0.3482 | 0.05638 | -0.1302 | -6.1759
-8.5 | -0.3848 | 0.05188 | -0.1263 | -7.4171
-8 | -0.4266 | 0.04934 | -0.1173 | -8.6461
-7.5 | -0.4585 | 0.04752 | -0.107 | -9.6486
-7 | -0.4682 | 0.04483 | -0.0985 | -10.4439
-6.5 | -0.4711 | 0.0425 | -0.0898 | -11.0847
-6 | -0.4624 | 0.04066 | -0.0819 | -11.3724
-5.5 | -0.4413 | 0.0391 | -0.0752 | -11.2864
-5 | -0.3554 | 0.03651 | -0.0774 | -9.7343
-4.5 | -0.4045 | 0.03736 | -0.0602 | -10.8271
-4 | -0.3778 | 0.03655 | -0.054 | -10.3365
-3.5 | -0.3883 | 0.03601 | -0.043 | -10.7831
-3 | -0.4082 | 0.03392 | -0.0321 | -12.0342
-2.5 | -0.4002 | 0.03517 | -0.0186 | -11.379
-2 | -0.3503 | 0.03868 | -0.0096 | -9.0564
-1.5 | -0.3507 | 0.04199 | 0.0071 | -8.352
-1 | -0.3246 | 0.04333 | 0.0142 | -7.4913
-0.5 | -0.2967 | 0.04375 | 0.018 | -6.7817
0 | -0.2604 | 0.04414 | 0.02 | -5.8994
0.5 | -0.256 | 0.04495 | 0.0249 | -5.6952
1 | -0.1869 | 0.04563 | 0.0228 | -4.096
1.5 | -0.1464 | 0.04689 | 0.0225 | -3.1222
2 | -0.089 | 0.049 | 0.0187 | -1.8163
2.5 | -0.049 | 0.051 | 0.0154 | -0.96078
3 | 0.1168 | 0.05147 | 0.0028 | 2.2693
3.5 | 0.1872 | 0.05339 | -0.004 | 3.5063
4 | 0.2715 | 0.05555 | -0.0123 | 4.8875
4.5 | 0.3485 | 0.0573 | -0.0186 | 6.082
5 | 0.341 | 0.05673 | -0.0097 | 6.0109
5.5 | 0.3734 | 0.05707 | -0.0061 | 6.5428
6 | 0.3994 | 0.05867 | -0.004 | 6.8076
6.5 | 0.4572 | 0.05983 | -0.0041 | 7.6417
7 | 0.5011 | 0.06132 | -0.003 | 8.1719
7.5 | 0.5714 | 0.06134 | -0.0025 | 9.3153
8 | 0.6215 | 0.06173 | -0.0006 | 10.068
9.5 | 0.8391 | 0.04846 | 0.0172 | 17.3153
10 | 0.8237 | 0.05463 | 0.0205 | 15.0778
10.5 | 0.8537 | 0.05761 | 0.0243 | 14.8186
11 | 0.8999 | 0.06036 | 0.0279 | 14.9089
11.5 | 0.9213 | 0.06619 | 0.0296 | 13.919
12 | 0.9177 | 0.07423 | 0.0294 | 12.3629
12.5 | 0.9006 | 0.08404 | 0.0273 | 10.7163
13 | 0.872 | 0.09593 | 0.0229 | 9.09
13.5 | 0.8323 | 0.11064 | 0.015 | 7.5226
14 | 0.7922 | 0.12796 | 0.0042 | 6.191
14.5 | 0.7459 | 0.15157 | -0.0115 | 4.9212
15 | 0.7446 | 0.16469 | -0.0189 | 4.5212
15.5 | 0.747 | 0.17766 | -0.0263 | 4.2047
16 | 0.76 | 0.19062 | -0.0324 | 3.987
16.5 | 0.7801 | 0.20883 | -0.0399 | 3.7356

## 17. Re 250k Mach 0.00 (1)
BIGFOIL.COM POLAR EXPORT
NACA65-317 a=0.5
NACA65-317 a=0.5 |  |  |  | Cl Max: | 1.318 | at alpha= | 10.5 | deg
JavaFoil+Calcfoil stall+Eppler ext transition |  |  |  | L/D Max: | 67.157 | at alpha= | 6 | deg
Re: | 250000 |  |  | Cd Min: | 0.00994 | at alpha= | -1 | deg
Mach: | 0 |  |  | Cl=0 at alpha= | -1.9839 | deg
|  |  |  | @ Cl=0.1, Cd= | 0.0099613
|  |  |  | @ Cl=0.4, Cd= | 0.010622
|  |  |  | @ Cl=0.6, Cd= | 0.011359
alpha (deg) | Cl | Cd | Cm | Cl/Cd
-20 | -0.791 | 0.21442 | -0.002 | -3.691
-19.5 | -0.813 | 0.2064 | -0.003 | -3.937
-19 | -0.833 | 0.19977 | -0.003 | -4.17
-18.5 | -0.852 | 0.18513 | -0.003 | -4.602
-18 | -0.869 | 0.17392 | -0.004 | -4.999
-17.5 | -0.885 | 0.16958 | -0.004 | -5.219
-17 | -0.898 | 0.15756 | -0.004 | -5.702
-16.5 | -0.91 | 0.14889 | -0.005 | -6.109
-16 | -0.918 | 0.14065 | -0.005 | -6.526
-15.5 | -0.918 | 0.13166 | -0.005 | -6.974
-15 | -0.914 | 0.1262 | -0.006 | -7.245
-14.5 | -0.908 | 0.11784 | -0.006 | -7.702
-14 | -0.898 | 0.11124 | -0.006 | -8.075
-13.5 | -0.886 | 0.10439 | -0.007 | -8.489
-13 | -0.871 | 0.09832 | -0.007 | -8.856
-12.5 | -0.852 | 0.09195 | -0.008 | -9.271
-12 | -0.831 | 0.08781 | -0.008 | -9.463
-11.5 | -0.807 | 0.08187 | -0.008 | -9.859
-11 | -0.78 | 0.07617 | -0.009 | -10.245
-10.5 | -0.75 | 0.07204 | -0.009 | -10.417
-10 | -0.717 | 0.06751 | -0.01 | -10.617
-9.5 | -0.682 | 0.0636 | -0.011 | -10.717
-9 | -0.644 | 0.05957 | -0.011 | -10.812
-8.5 | -0.605 | 0.05616 | -0.012 | -10.774
-8 | -0.564 | 0.05269 | -0.012 | -10.712
-7.5 | -0.522 | 0.04957 | -0.013 | -10.54
-7 | -0.479 | 0.04664 | -0.014 | -10.278
-6.5 | -0.529 | 0.01564 | -0.028 | -33.822
-6 | -0.474 | 0.01519 | -0.029 | -31.22
-5.5 | -0.418 | 0.01473 | -0.03 | -28.406
-5 | -0.361 | 0.01432 | -0.031 | -25.218
-4.5 | -0.303 | 0.01394 | -0.032 | -21.738
-4 | -0.244 | 0.01364 | -0.033 | -17.892
-3.5 | -0.184 | 0.01327 | -0.034 | -13.889
-3 | -0.124 | 0.01313 | -0.035 | -9.468
-2.5 | -0.063 | 0.01004 | -0.036 | -6.278
-2 | -0.002 | 0.01002 | -0.037 | -0.152
-1.5 | 0.06 | 0.01 | -0.038 | 6.02
-1 | 0.122 | 0.00994 | -0.039 | 12.272
-0.5 | 0.184 | 0.00994 | -0.04 | 18.472
0 | 0.24 | 0.01023 | -0.04 | 23.502
0.5 | 0.3 | 0.01039 | -0.041 | 28.9
1 | 0.36 | 0.01052 | -0.042 | 34.196
1.5 | 0.419 | 0.01067 | -0.043 | 39.248
2 | 0.477 | 0.01086 | -0.044 | 43.977
2.5 | 0.536 | 0.01111 | -0.045 | 48.278
3 | 0.594 | 0.01133 | -0.045 | 52.457
3.5 | 0.653 | 0.01161 | -0.046 | 56.202
4 | 0.707 | 0.01191 | -0.047 | 59.334
4.5 | 0.762 | 0.01228 | -0.048 | 62.075
5 | 0.817 | 0.0127 | -0.049 | 64.333
5.5 | 0.87 | 0.01321 | -0.049 | 65.862
6 | 0.922 | 0.01373 | -0.05 | 67.157
6.5 | 0.983 | 0.02041 | -0.052 | 48.196
7 | 1.034 | 0.02131 | -0.052 | 48.488
7.5 | 1.082 | 0.02236 | -0.053 | 48.376
8 | 1.128 | 0.02341 | -0.054 | 48.185
8.5 | 1.172 | 0.02445 | -0.055 | 47.917
9 | 1.213 | 0.02568 | -0.056 | 47.24
9.5 | 1.251 | 0.02694 | -0.056 | 46.446
10 | 1.089 | 0.06426 | -0.028 | 16.948
10.5 | 1.318 | 0.02965 | -0.058 | 44.468
11 | 1.144 | 0.07297 | -0.029 | 15.68
11.5 | 1.166 | 0.07743 | -0.028 | 15.062
12 | 1.183 | 0.08273 | -0.028 | 14.296
12.5 | 1.195 | 0.08763 | -0.028 | 13.638
13 | 1.205 | 0.09406 | -0.028 | 12.807
13.5 | 1.21 | 0.09994 | -0.028 | 12.103
14 | 1.211 | 0.10582 | -0.028 | 11.443
14.5 | 1.209 | 0.11275 | -0.028 | 10.723
15 | 1.204 | 0.1187 | -0.029 | 10.141
15.5 | 1.195 | 0.1264 | -0.028 | 9.45

## 18. Re 250k Mach 0.00 (2)
BIGFOIL.COM POLAR EXPORT
NACA65-317 a=0.5
NACA65-317 a=0.5 |  |  |  | Cl Max: | 1.1977 | at alpha= | 16 | deg
XFOIL ncrit=9 |  |  |  | L/D Max: | 75.7301 | at alpha= | 7.5 | deg
Re: | 250000 |  |  | Cd Min: | 0.2221 | at alpha= | 20 | deg
Mach: | 0 |  |  | Cl=0 at alpha= | -1.8736 | deg
|  |  |  | @ Cl=0.1, Cd= | 0.014701
|  |  |  | @ Cl=0.4, Cd= | 0.015941
|  |  |  | @ Cl=0.6, Cd= | 0.017234
alpha (deg) | Cl | Cd | Cm | Cl/Cd
-15.5 | -0.4344 | 0.15524 | -0.0286 | -2.7982
-15 | -0.4512 | 0.14395 | -0.0392 | -3.1344
-14.5 | -0.4315 | 0.13621 | -0.0408 | -3.1679
-14 | -0.4089 | 0.13068 | -0.0432 | -3.129
-13.5 | -0.4308 | 0.11691 | -0.0558 | -3.6849
-13 | -0.418 | 0.10517 | -0.0637 | -3.9745
-12.5 | -0.3932 | 0.09989 | -0.0662 | -3.9363
-12 | -0.4277 | 0.08516 | -0.0753 | -5.0223
-11.5 | -0.5295 | 0.06839 | -0.0847 | -7.7424
-11 | -0.6111 | 0.06307 | -0.0806 | -9.6892
-10.5 | -0.7151 | 0.04335 | -0.0683 | -16.496
-10 | -0.7023 | 0.03791 | -0.0644 | -18.5255
-9.5 | -0.6745 | 0.03328 | -0.062 | -20.2674
-9 | -0.6368 | 0.02965 | -0.0601 | -21.4772
-8.5 | -0.592 | 0.02703 | -0.059 | -21.9016
-8 | -0.5379 | 0.0239 | -0.0596 | -22.5063
-7.5 | -0.4869 | 0.02213 | -0.0594 | -22.0018
-7 | -0.439 | 0.0207 | -0.0585 | -21.2077
-6.5 | -0.396 | 0.01926 | -0.0571 | -20.5607
-6 | -0.3572 | 0.01815 | -0.0548 | -19.6804
-5.5 | -0.3185 | 0.01708 | -0.0528 | -18.6475
-5 | -0.2788 | 0.01605 | -0.0506 | -17.3707
-4.5 | -0.2695 | 0.01299 | -0.0448 | -20.7467
-4 | -0.2251 | 0.01282 | -0.0427 | -17.5585
-3.5 | -0.1722 | 0.013 | -0.0418 | -13.2462
-3 | -0.1196 | 0.01341 | -0.0413 | -8.9187
-2.5 | -0.0689 | 0.01417 | -0.0394 | -4.8624
-2 | -0.0137 | 0.01436 | -0.039 | -0.95404
-1.5 | 0.0405 | 0.01459 | -0.0392 | 2.7759
-1 | 0.095 | 0.01469 | -0.0396 | 6.467
0 | 0.2057 | 0.01493 | -0.0404 | 13.7776
0.5 | 0.2576 | 0.01523 | -0.0406 | 16.914
1 | 0.3123 | 0.01539 | -0.0408 | 20.2924
1.5 | 0.369 | 0.01551 | -0.0412 | 23.7911
2 | 0.415 | 0.01615 | -0.0406 | 25.6966
2.5 | 0.4678 | 0.01639 | -0.0405 | 28.5418
3 | 0.524 | 0.01649 | -0.0407 | 31.7768
3.5 | 0.5641 | 0.01728 | -0.0389 | 32.6447
4 | 0.6192 | 0.01721 | -0.0388 | 35.9791
4.5 | 0.666 | 0.0175 | -0.0374 | 38.0571
5 | 0.7158 | 0.0174 | -0.0362 | 41.1379
5.5 | 0.7665 | 0.01707 | -0.0348 | 44.9033
6 | 0.8282 | 0.01573 | -0.0344 | 52.651
6.5 | 0.8934 | 0.01404 | -0.0346 | 63.6325
7 | 0.9537 | 0.01373 | -0.0359 | 69.461
7.5 | 1.0269 | 0.01356 | -0.0402 | 75.7301
8 | 1.0401 | 0.01427 | -0.0348 | 72.8872
8.5 | 0.9954 | 0.01678 | -0.0208 | 59.3206
9 | 0.9608 | 0.0212 | -0.0118 | 45.3208
9.5 | 0.9321 | 0.02631 | -0.0051 | 35.4276
10 | 0.9243 | 0.03061 | -0.0008 | 30.196
10.5 | 0.9329 | 0.034 | 0.002 | 27.4382
11 | 0.9482 | 0.03706 | 0.004 | 25.5855
11.5 | 0.9637 | 0.04022 | 0.006 | 23.9607
12 | 0.9853 | 0.04296 | 0.0076 | 22.9353
12.5 | 1.0112 | 0.04542 | 0.0094 | 22.2633
13 | 1.042 | 0.04766 | 0.0106 | 21.8632
13.5 | 1.0759 | 0.04982 | 0.0117 | 21.5957
14 | 1.1263 | 0.05172 | 0.0127 | 21.7769
14.5 | 1.1478 | 0.05523 | 0.0137 | 20.7822
15 | 1.1702 | 0.0593 | 0.0146 | 19.7336
15.5 | 1.185 | 0.06389 | 0.0152 | 18.5475
16 | 1.1977 | 0.06867 | 0.0154 | 17.4414
16.5 | 1.1975 | 0.0764 | 0.0154 | 15.6741
17 | 1.1707 | 0.08535 | 0.0144 | 13.7165
17.5 | 1.1373 | 0.09594 | 0.0118 | 11.8543
18 | 1.0973 | 0.10855 | 0.007 | 10.1087
18.5 | 1.0611 | 0.12196 | 0.0007 | 8.7004
19 | 0.8252 | 0.20258 | -0.0426 | 4.0735
19.5 | 0.8123 | 0.21731 | -0.0529 | 3.738
20 | 0.8326 | 0.2221 | -0.0553 | 3.7488

## 19. Re 250k Mach 0.10 (1)
BIGFOIL.COM POLAR EXPORT
NACA65-317 a=0.5
NACA65-317 a=0.5 |  |  |  | Cl Max: | 1.289 | at alpha= | 10 | deg
JavaFoil+Calcfoil stall+Eppler ext transition |  |  |  | L/D Max: | 67.109 | at alpha= | 6 | deg
Re: | 250000 |  |  | Cd Min: | 0.01001 | at alpha= | -1.5 | deg
Mach: | 0.1 |  |  | Cl=0 at alpha= | -1.9841 | deg
|  |  |  | @ Cl=0.1, Cd= | 0.01001
|  |  |  | @ Cl=0.4, Cd= | 0.010644
|  |  |  | @ Cl=0.6, Cd= | 0.011385
alpha (deg) | Cl | Cd | Cm | Cl/Cd
-20 | -0.741 | 0.22765 | -0.002 | -3.256
-19.5 | -0.766 | 0.21746 | -0.003 | -3.524
-19 | -0.79 | 0.20223 | -0.003 | -3.907
-18.5 | -0.813 | 0.1909 | -0.003 | -4.259
-18 | -0.834 | 0.18069 | -0.004 | -4.617
-17.5 | -0.853 | 0.17317 | -0.004 | -4.928
-17 | -0.871 | 0.1617 | -0.004 | -5.385
-16.5 | -0.886 | 0.15225 | -0.005 | -5.817
-16 | -0.897 | 0.14457 | -0.005 | -6.208
-15.5 | -0.901 | 0.13375 | -0.005 | -6.736
-15 | -0.9 | 0.12689 | -0.006 | -7.089
-14.5 | -0.896 | 0.11925 | -0.006 | -7.51
-14 | -0.888 | 0.11256 | -0.006 | -7.893
-13.5 | -0.878 | 0.10591 | -0.007 | -8.292
-13 | -0.865 | 0.09939 | -0.007 | -8.7
-12.5 | -0.848 | 0.09311 | -0.008 | -9.11
-12 | -0.828 | 0.08833 | -0.008 | -9.378
-11.5 | -0.805 | 0.08171 | -0.008 | -9.858
-11 | -0.78 | 0.07673 | -0.009 | -10.162
-10.5 | -0.751 | 0.07253 | -0.009 | -10.348
-10 | -0.718 | 0.06826 | -0.01 | -10.513
-9.5 | -0.683 | 0.0638 | -0.011 | -10.701
-9 | -0.646 | 0.05982 | -0.011 | -10.793
-8.5 | -0.607 | 0.05642 | -0.012 | -10.753
-8 | -0.566 | 0.05276 | -0.012 | -10.732
-7.5 | -0.524 | 0.04962 | -0.013 | -10.566
-7 | -0.481 | 0.04678 | -0.013 | -10.279
-6.5 | -0.531 | 0.01574 | -0.028 | -33.72
-6 | -0.476 | 0.01526 | -0.029 | -31.2
-5.5 | -0.42 | 0.01478 | -0.03 | -28.423
-5 | -0.363 | 0.01437 | -0.031 | -25.239
-4.5 | -0.304 | 0.01399 | -0.032 | -21.759
-4 | -0.245 | 0.01368 | -0.033 | -17.928
-3.5 | -0.185 | 0.0133 | -0.034 | -13.919
-3 | -0.125 | 0.0124 | -0.035 | -10.046
-2.5 | -0.063 | 0.01005 | -0.036 | -6.305
-2 | -0.002 | 0.01003 | -0.037 | -0.153
-1.5 | 0.061 | 0.01001 | -0.038 | 6.043
-1 | 0.123 | 0.01001 | -0.039 | 12.247
-0.5 | 0.185 | 0.01002 | -0.04 | 18.42
0 | 0.242 | 0.01032 | -0.041 | 23.403
0.5 | 0.301 | 0.01042 | -0.041 | 28.929
1 | 0.361 | 0.01054 | -0.042 | 34.269
1.5 | 0.421 | 0.0107 | -0.043 | 39.309
2 | 0.48 | 0.01089 | -0.044 | 44.076
2.5 | 0.539 | 0.01114 | -0.045 | 48.341
3 | 0.597 | 0.01137 | -0.046 | 52.52
3.5 | 0.656 | 0.01167 | -0.046 | 56.155
4 | 0.709 | 0.01202 | -0.047 | 59.026
4.5 | 0.765 | 0.01236 | -0.048 | 61.914
5 | 0.82 | 0.01281 | -0.049 | 64.039
5.5 | 0.874 | 0.01326 | -0.05 | 65.913
6 | 0.927 | 0.01381 | -0.05 | 67.109
6.5 | 0.988 | 0.02055 | -0.052 | 48.054
7 | 1.038 | 0.02149 | -0.053 | 48.285
7.5 | 1.086 | 0.02256 | -0.053 | 48.127
8 | 1.132 | 0.02365 | -0.054 | 47.866
8.5 | 1.176 | 0.02473 | -0.055 | 47.531
9 | 1.216 | 0.02592 | -0.056 | 46.919
9.5 | 1.254 | 0.02718 | -0.057 | 46.136
10 | 1.289 | 0.02868 | -0.057 | 44.922
10.5 | 1.119 | 0.06873 | -0.028 | 16.277
11 | 1.148 | 0.07261 | -0.031 | 15.812
11.5 | 1.167 | 0.07801 | -0.03 | 14.959
12 | 1.18 | 0.08304 | -0.027 | 14.209
12.5 | 1.191 | 0.0885 | -0.027 | 13.458
13 | 1.198 | 0.09412 | -0.028 | 12.73
13.5 | 1.201 | 0.10035 | -0.027 | 11.966
14 | 1.2 | 0.10752 | -0.028 | 11.161
14.5 | 1.195 | 0.11541 | -0.028 | 10.351
15 | 1.185 | 0.12167 | -0.027 | 9.743

## 20. Re 250k Mach 0.10 (2)
BIGFOIL.COM POLAR EXPORT
NACA65-317 a=0.5
NACA65-317 a=0.5 |  |  |  | Cl Max: | 1.1811 | at alpha= | 16 | deg
XFOIL ncrit=9 |  |  |  | L/D Max: | 75.4652 | at alpha= | 7.5 | deg
Re: | 250000 |  |  | Cd Min: | 0.20765 | at alpha= | 20 | deg
Mach: | 0.1 |  |  | Cl=0 at alpha= | -1.8715 | deg
|  |  |  | @ Cl=0.1, Cd= | 0.014771
|  |  |  | @ Cl=0.4, Cd= | 0.016082
|  |  |  | @ Cl=0.6, Cd= | 0.017365
alpha (deg) | Cl | Cd | Cm | Cl/Cd
-15.5 | -0.4322 | 0.15591 | -0.0287 | -2.7721
-15 | -0.4491 | 0.14475 | -0.0394 | -3.1026
-14.5 | -0.4271 | 0.13723 | -0.0407 | -3.1123
-14 | -0.4046 | 0.13154 | -0.0434 | -3.0759
-13.5 | -0.4303 | 0.11671 | -0.058 | -3.6869
-13 | -0.4075 | 0.10693 | -0.0635 | -3.8109
-12.5 | -0.3861 | 0.10156 | -0.0655 | -3.8017
-12 | -0.4245 | 0.08616 | -0.0754 | -4.9269
-11.5 | -0.5361 | 0.06983 | -0.0852 | -7.6772
-11 | -0.6132 | 0.06586 | -0.0802 | -9.3107
-10.5 | -0.7082 | 0.0447 | -0.07 | -15.8434
-10 | -0.6978 | 0.03884 | -0.0661 | -17.966
-9.5 | -0.6733 | 0.03407 | -0.0633 | -19.7623
-9 | -0.6374 | 0.03022 | -0.0613 | -21.092
-8.5 | -0.5938 | 0.02741 | -0.0599 | -21.6636
-8 | -0.5399 | 0.02423 | -0.0604 | -22.2823
-7.5 | -0.4885 | 0.02238 | -0.0602 | -21.8275
-7 | -0.4395 | 0.02089 | -0.0594 | -21.0388
-6.5 | -0.3956 | 0.01946 | -0.058 | -20.3289
-6 | -0.3568 | 0.01829 | -0.0557 | -19.5079
-5.5 | -0.3183 | 0.01721 | -0.0535 | -18.4951
-5 | -0.2788 | 0.01619 | -0.0512 | -17.2205
-4.5 | -0.2673 | 0.01325 | -0.0458 | -20.1736
-4 | -0.2263 | 0.01286 | -0.043 | -17.5972
-3.5 | -0.1732 | 0.01306 | -0.0421 | -13.2619
-3 | -0.1205 | 0.01346 | -0.0416 | -8.9525
-2.5 | -0.0695 | 0.01423 | -0.0397 | -4.884
-2 | -0.0139 | 0.01444 | -0.0392 | -0.9626
-1.5 | 0.0402 | 0.0147 | -0.0394 | 2.7347
-1 | 0.0952 | 0.01477 | -0.0398 | 6.4455
-0.5 | 0.152 | 0.01478 | -0.0403 | 10.2842
0 | 0.2055 | 0.01508 | -0.0405 | 13.6273
0.5 | 0.2583 | 0.01533 | -0.0408 | 16.8493
1 | 0.3137 | 0.01548 | -0.0409 | 20.2649
1.5 | 0.37 | 0.01565 | -0.0413 | 23.6422
2 | 0.4158 | 0.01631 | -0.0407 | 25.4936
2.5 | 0.4696 | 0.01649 | -0.0406 | 28.4779
3 | 0.5268 | 0.0166 | -0.0408 | 31.7349
3.5 | 0.5653 | 0.01745 | -0.0389 | 32.3954
4 | 0.6224 | 0.01731 | -0.0389 | 35.9561
4.5 | 0.6641 | 0.01782 | -0.0369 | 37.2671
5 | 0.7195 | 0.01751 | -0.0363 | 41.0908
5.5 | 0.7669 | 0.0173 | -0.0344 | 44.3295
6 | 0.8293 | 0.01592 | -0.0339 | 52.0917
6.5 | 0.8976 | 0.0141 | -0.0344 | 63.6596
7 | 0.957 | 0.01381 | -0.0354 | 69.2976
7.5 | 1.0301 | 0.01365 | -0.0396 | 75.4652
8 | 1.0324 | 0.0144 | -0.0322 | 71.6944
8.5 | 0.9894 | 0.01729 | -0.0191 | 57.2238
9 | 0.9547 | 0.02189 | -0.0105 | 43.6135
9.5 | 0.9263 | 0.02709 | -0.004 | 34.1934
10 | 0.9215 | 0.03124 | 0 | 29.4974
10.5 | 0.9306 | 0.03467 | 0.0027 | 26.8416
11 | 0.9451 | 0.03784 | 0.0048 | 24.9762
11.5 | 0.9619 | 0.04095 | 0.0068 | 23.4896
12 | 0.9837 | 0.04373 | 0.0084 | 22.4949
12.5 | 1.0109 | 0.04614 | 0.0102 | 21.9094
13 | 1.0426 | 0.04838 | 0.0115 | 21.5502
13.5 | 1.0774 | 0.05058 | 0.0126 | 21.3009
14 | 1.1247 | 0.05281 | 0.0137 | 21.2971
14.5 | 1.1452 | 0.0566 | 0.0147 | 20.2332
15 | 1.1632 | 0.06116 | 0.0156 | 19.019
15.5 | 1.1725 | 0.06632 | 0.0162 | 17.6794
16 | 1.1811 | 0.07158 | 0.0162 | 16.5004
16.5 | 1.1778 | 0.0798 | 0.0159 | 14.7594
17 | 1.1483 | 0.08942 | 0.0143 | 12.8416
17.5 | 1.1134 | 0.10066 | 0.0109 | 11.061
18.5 | 0.6045 | 0.18629 | -0.0405 | 3.2449
19 | 0.6152 | 0.19214 | -0.0437 | 3.2018
19.5 | 0.6451 | 0.19687 | -0.0432 | 3.2768
20 | 0.6215 | 0.20765 | -0.0527 | 2.993

## 21. Re 250k Mach 0.25 (1)
BIGFOIL.COM POLAR EXPORT
NACA65-317 a=0.5
NACA65-317 a=0.5 |  |  |  | Cl Max: | 1.232 | at alpha= | 9 | deg
JavaFoil+Calcfoil stall+Eppler ext transition |  |  |  | L/D Max: | 64.6 | at alpha= | 5.5 | deg
Re: | 250000 |  |  | Cd Min: | 0.01013 | at alpha= | -1.5 | deg
Mach: | 0.25 |  |  | Cl=0 at alpha= | -1.9844 | deg
|  |  |  | @ Cl=0.1, Cd= | 0.010136
|  |  |  | @ Cl=0.4, Cd= | 0.010878
|  |  |  | @ Cl=0.6, Cd= | 0.01167
alpha (deg) | Cl | Cd | Cm | Cl/Cd
-18 | -0.511 | 0.25678 | -0.004 | -1.991
-17.5 | -0.569 | 0.2194 | -0.004 | -2.594
-17 | -0.623 | 0.20943 | -0.004 | -2.975
-16.5 | -0.672 | 0.18193 | -0.005 | -3.696
-16 | -0.717 | 0.17339 | -0.005 | -4.135
-15.5 | -0.747 | 0.16086 | -0.005 | -4.645
-15 | -0.77 | 0.14451 | -0.006 | -5.331
-14.5 | -0.788 | 0.1328 | -0.006 | -5.937
-14 | -0.801 | 0.12514 | -0.006 | -6.403
-13.5 | -0.809 | 0.11616 | -0.007 | -6.964
-13 | -0.811 | 0.10659 | -0.007 | -7.611
-12.5 | -0.808 | 0.09939 | -0.008 | -8.133
-12 | -0.8 | 0.09259 | -0.008 | -8.641
-11.5 | -0.787 | 0.08619 | -0.008 | -9.131
-11 | -0.769 | 0.0803 | -0.009 | -9.578
-10.5 | -0.746 | 0.07498 | -0.009 | -9.955
-10 | -0.718 | 0.07008 | -0.01 | -10.243
-9.5 | -0.686 | 0.06531 | -0.011 | -10.507
-9 | -0.652 | 0.06151 | -0.011 | -10.597
-8.5 | -0.615 | 0.05718 | -0.012 | -10.749
-8 | -0.575 | 0.0538 | -0.012 | -10.693
-7.5 | -0.534 | 0.05043 | -0.013 | -10.588
-7 | -0.491 | 0.04744 | -0.014 | -10.344
-6.5 | -0.446 | 0.04457 | -0.015 | -10.018
-6 | -0.486 | 0.01569 | -0.03 | -30.989
-5.5 | -0.429 | 0.01521 | -0.031 | -28.226
-5 | -0.371 | 0.01478 | -0.032 | -25.116
-4.5 | -0.312 | 0.01442 | -0.033 | -21.62
-4 | -0.251 | 0.0139 | -0.034 | -18.071
-3.5 | -0.19 | 0.01355 | -0.035 | -14.004
-3 | -0.128 | 0.01324 | -0.036 | -9.635
-2.5 | -0.065 | 0.01025 | -0.037 | -6.351
-2 | -0.002 | 0.01022 | -0.038 | -0.154
-1.5 | 0.062 | 0.01013 | -0.039 | 6.136
-1 | 0.126 | 0.01014 | -0.04 | 12.418
-0.5 | 0.19 | 0.01015 | -0.041 | 18.681
0 | 0.247 | 0.01054 | -0.042 | 23.473
0.5 | 0.309 | 0.01065 | -0.042 | 29.017
1 | 0.37 | 0.01079 | -0.043 | 34.31
1.5 | 0.431 | 0.01097 | -0.044 | 39.309
2 | 0.491 | 0.01119 | -0.045 | 43.913
2.5 | 0.552 | 0.01147 | -0.046 | 48.12
3 | 0.612 | 0.01172 | -0.047 | 52.19
3.5 | 0.672 | 0.01206 | -0.048 | 55.671
4 | 0.727 | 0.01244 | -0.048 | 58.398
4.5 | 0.784 | 0.01284 | -0.049 | 61
5 | 0.839 | 0.01328 | -0.05 | 63.23
5.5 | 0.894 | 0.01384 | -0.051 | 64.6
6 | 0.957 | 0.02045 | -0.052 | 46.816
6.5 | 1.01 | 0.02151 | -0.053 | 46.965
7 | 1.06 | 0.02256 | -0.054 | 46.991
7.5 | 1.108 | 0.02373 | -0.055 | 46.682
8 | 1.153 | 0.02493 | -0.056 | 46.24
8.5 | 1.194 | 0.02615 | -0.056 | 45.685
9 | 1.232 | 0.02751 | -0.057 | 44.794
9.5 | 1.074 | 0.06183 | -0.029 | 17.367
10 | 1.098 | 0.06627 | -0.027 | 16.572
10.5 | 1.121 | 0.07091 | -0.027 | 15.805
11 | 1.14 | 0.07609 | -0.028 | 14.978
11.5 | 1.152 | 0.08076 | -0.028 | 14.261
12 | 1.155 | 0.08663 | -0.028 | 13.331
12.5 | 1.151 | 0.0933 | -0.028 | 12.34
13 | 1.141 | 0.10162 | -0.027 | 11.226
13.5 | 1.124 | 0.10861 | -0.027 | 10.345
14 | 1.099 | 0.11534 | -0.027 | 9.531

## 22. Re 250k Mach 0.25 (2)
BIGFOIL.COM POLAR EXPORT
NACA65-317 a=0.5
NACA65-317 a=0.5 |  |  |  | Cl Max: | 1.1083 | at alpha= | 14.5 | deg
XFOIL ncrit=9 |  |  |  | L/D Max: | 72.126 | at alpha= | 7.5 | deg
Re: | 250000 |  |  | Cd Min: | 0.22471 | at alpha= | 19.5 | deg
Mach: | 0.25 |  |  | Cl=0 at alpha= | -1.8501 | deg
|  |  |  | @ Cl=0.1, Cd= | 0.015204
|  |  |  | @ Cl=0.4, Cd= | 0.01688
|  |  |  | @ Cl=0.6, Cd= | 0.018609
alpha (deg) | Cl | Cd | Cm | Cl/Cd
-15 | -0.4384 | 0.14876 | -0.0409 | -2.947
-14.5 | -0.4053 | 0.14201 | -0.0411 | -2.854
-14 | -0.3836 | 0.13551 | -0.0451 | -2.8308
-13.5 | -0.4024 | 0.12029 | -0.0631 | -3.3452
-13 | -0.3711 | 0.11423 | -0.0622 | -3.2487
-12.5 | -0.3588 | 0.10873 | -0.0628 | -3.2999
-11.5 | -0.4298 | 0.08 | -0.0808 | -5.3725
-11 | -0.4372 | 0.07243 | -0.0836 | -6.0362
-10.5 | -0.6605 | 0.04869 | -0.0805 | -13.5654
-10 | -0.6623 | 0.0439 | -0.0757 | -15.0866
-9.5 | -0.6549 | 0.03832 | -0.0714 | -17.0903
-9 | -0.6329 | 0.03356 | -0.0682 | -18.8588
-8.5 | -0.5988 | 0.02989 | -0.0655 | -20.0335
-8 | -0.551 | 0.02631 | -0.0647 | -20.9426
-7.5 | -0.4977 | 0.02387 | -0.0643 | -20.8504
-7 | -0.4433 | 0.022 | -0.0641 | -20.15
-6.5 | -0.3945 | 0.02069 | -0.0627 | -19.0672
-6 | -0.3541 | 0.01906 | -0.0607 | -18.5782
-5.5 | -0.3138 | 0.01805 | -0.058 | -17.385
-5 | -0.2769 | 0.01697 | -0.0552 | -16.317
-4.5 | -0.2501 | 0.01511 | -0.0512 | -16.552
-4 | -0.232 | 0.01311 | -0.0452 | -17.6964
-3.5 | -0.1798 | 0.01342 | -0.044 | -13.3979
-3 | -0.1249 | 0.01376 | -0.0433 | -9.077
-2.5 | -0.071 | 0.01454 | -0.0411 | -4.8831
-2 | -0.0167 | 0.01504 | -0.0403 | -1.1104
-1.5 | 0.039 | 0.0152 | -0.0404 | 2.5658
-1 | 0.0968 | 0.01519 | -0.0409 | 6.3726
-0.5 | 0.1525 | 0.01544 | -0.041 | 9.8769
0 | 0.2057 | 0.01575 | -0.0412 | 13.0603
0.5 | 0.263 | 0.01585 | -0.0414 | 16.5931
1 | 0.3218 | 0.016 | -0.0419 | 20.1125
1.5 | 0.3668 | 0.01673 | -0.041 | 21.9247
2 | 0.422 | 0.01698 | -0.0409 | 24.8528
2.5 | 0.4819 | 0.01705 | -0.0413 | 28.2639
3 | 0.5176 | 0.01814 | -0.039 | 28.5336
3.5 | 0.5767 | 0.01813 | -0.0392 | 31.8092
4 | 0.6151 | 0.01892 | -0.0366 | 32.5106
4.5 | 0.6728 | 0.01875 | -0.0362 | 35.8827
5 | 0.7152 | 0.01905 | -0.0335 | 37.5433
5.5 | 0.7832 | 0.01801 | -0.0338 | 43.487
6 | 0.8527 | 0.01616 | -0.0334 | 52.7661
6.5 | 0.9078 | 0.01478 | -0.0314 | 61.4208
7 | 0.9714 | 0.01434 | -0.0323 | 67.7406
7.5 | 1.0415 | 0.01444 | -0.0357 | 72.126
8 | 1.0024 | 0.01596 | -0.0221 | 62.807
8.5 | 0.961 | 0.02027 | -0.0117 | 47.41
9 | 0.9257 | 0.0256 | -0.0043 | 36.1602
9.5 | 0.9039 | 0.03079 | 0.001 | 29.3569
10 | 0.9081 | 0.03468 | 0.0041 | 26.1851
10.5 | 0.9184 | 0.03834 | 0.0066 | 23.9541
11 | 0.9306 | 0.04196 | 0.0088 | 22.1783
11.5 | 0.9534 | 0.04487 | 0.0107 | 21.248
12 | 0.9786 | 0.04763 | 0.0124 | 20.5459
12.5 | 1.0115 | 0.04996 | 0.0143 | 20.2462
13 | 1.0462 | 0.0525 | 0.0159 | 19.9276
13.5 | 1.0807 | 0.05539 | 0.0173 | 19.5107
14 | 1.1059 | 0.05984 | 0.0186 | 18.4809
14.5 | 1.1083 | 0.06593 | 0.0193 | 16.8103
15 | 1.0988 | 0.07362 | 0.0193 | 14.9253
15.5 | 1.0777 | 0.08291 | 0.0179 | 12.9984
16 | 1.0461 | 0.09423 | 0.0145 | 11.1016
16.5 | 1.0069 | 0.10776 | 0.0085 | 9.3439
17 | 0.9519 | 0.12614 | -0.0017 | 7.5464
17.5 | 0.8919 | 0.14921 | -0.0162 | 5.9775
18 | 0.8581 | 0.1695 | -0.0278 | 5.0625
18.5 | 0.8007 | 0.20771 | -0.047 | 3.8549
19 | 0.8293 | 0.21159 | -0.0473 | 3.9194
19.5 | 0.8208 | 0.22471 | -0.0574 | 3.6527

## 23. Re 250k Mach 0.50 (1)
BIGFOIL.COM POLAR EXPORT
NACA65-317 a=0.5
NACA65-317 a=0.5 |  |  |  | Cl Max: | 1.214 | at alpha= | 20 | deg
JavaFoil+Calcfoil stall+Eppler ext transition |  |  |  | L/D Max: | 58.73 | at alpha= | 5 | deg
Re: | 250000 |  |  | Cd Min: | 0.01042 | at alpha= | -1 | deg
Mach: | 0.5 |  |  | Cl=0 at alpha= | -1.9859 | deg
|  |  |  | @ Cl=0.1, Cd= | 0.010645
|  |  |  | @ Cl=0.4, Cd= | 0.01202
|  |  |  | @ Cl=0.6, Cd= | 0.012944
alpha (deg) | Cl | Cd | Cm | Cl/Cd
-20 | -1.005 | 0.27554 | -0.004 | -3.648
-19.5 | -0.978 | 0.25899 | -0.004 | -3.777
-19 | -0.951 | 0.25333 | -0.005 | -3.754
-18.5 | -0.924 | 0.26009 | -0.005 | -3.552
-18 | -0.897 | 0.24005 | -0.006 | -3.737
-17.5 | -0.867 | 0.23209 | -0.006 | -3.736
-17 | -0.84 | 0.2324 | -0.006 | -3.613
-16.5 | -0.812 | 0.22917 | -0.007 | -3.545
-16 | -0.785 | 0.21397 | -0.007 | -3.669
-15.5 | -0.756 | 0.20585 | -0.007 | -3.674
-15 | -0.728 | 0.20246 | -0.008 | -3.597
-14.5 | -0.701 | 0.18597 | -0.008 | -3.768
-14 | -0.673 | 0.18031 | -0.009 | -3.734
-13.5 | -0.646 | 0.1921 | -0.009 | -3.361
-13 | -0.617 | 0.18037 | -0.009 | -3.422
-12.5 | -0.589 | 0.16334 | -0.009 | -3.606
-12 | -0.561 | 0.15984 | -0.01 | -3.511
-11.5 | -0.534 | 0.22181 | -0.01 | -2.406
-11 | -0.506 | 0.158 | -0.011 | -3.201
-10.5 | -0.478 | 0.14021 | -0.011 | -3.409
-10 | -0.449 | 0.12738 | -0.01 | -3.527
-9.5 | -0.421 | 0.11747 | -0.011 | -3.588
-9 | -0.394 | 0.11612 | -0.011 | -3.389
-8.5 | -0.488 | 0.07933 | -0.012 | -6.158
-8 | -0.548 | 0.06342 | -0.012 | -8.641
-7.5 | -0.541 | 0.05687 | -0.013 | -9.508
-7 | -0.514 | 0.05237 | -0.014 | -9.814
-6.5 | -0.477 | 0.04792 | -0.015 | -9.957
-6 | -0.434 | 0.04482 | -0.016 | -9.677
-5.5 | -0.386 | 0.04192 | -0.017 | -9.206
-5 | -0.405 | 0.01648 | -0.035 | -24.601
-4.5 | -0.342 | 0.01587 | -0.036 | -21.56
-4 | -0.277 | 0.01531 | -0.037 | -18.062
-3.5 | -0.209 | 0.0148 | -0.038 | -14.15
-3 | -0.141 | 0.01436 | -0.039 | -9.821
-2.5 | -0.072 | 0.01094 | -0.041 | -6.563
-2 | -0.002 | 0.01086 | -0.042 | -0.161
-1.5 | 0.069 | 0.01082 | -0.043 | 6.381
-1 | 0.14 | 0.01042 | -0.044 | 13.463
-0.5 | 0.212 | 0.01091 | -0.045 | 19.438
0 | 0.274 | 0.01171 | -0.046 | 23.372
0.5 | 0.342 | 0.01183 | -0.047 | 28.867
1 | 0.409 | 0.01205 | -0.048 | 33.972
1.5 | 0.477 | 0.01232 | -0.049 | 38.698
2 | 0.544 | 0.01263 | -0.05 | 43.045
2.5 | 0.61 | 0.013 | -0.051 | 46.96
3 | 0.677 | 0.0134 | -0.052 | 50.501
3.5 | 0.742 | 0.01389 | -0.052 | 53.466
4 | 0.801 | 0.01438 | -0.053 | 55.713
4.5 | 0.863 | 0.01502 | -0.054 | 57.447
5 | 0.922 | 0.0157 | -0.055 | 58.73
5.5 | 0.992 | 0.02332 | -0.057 | 42.552
6 | 1.048 | 0.02482 | -0.058 | 42.234
6.5 | 1.1 | 0.02638 | -0.059 | 41.712
7 | 1.144 | 0.02797 | -0.06 | 40.892
7.5 | 1.178 | 0.02965 | -0.06 | 39.74
8 | 1.018 | 0.0557 | -0.028 | 18.282
8.5 | 1.016 | 0.06131 | -0.027 | 16.576
9 | 0.971 | 0.06866 | -0.027 | 14.144
9.5 | 0.639 | 0.10611 | -0.024 | 6.025
10 | 0.667 | 0.11932 | -0.025 | 5.587
10.5 | 0.694 | 0.14061 | -0.028 | 4.939
11 | 0.722 | 0.13705 | -0.028 | 5.266
11.5 | 0.749 | 0.13992 | -0.029 | 5.352
12 | 0.777 | 0.16125 | -0.032 | 4.82
12.5 | 0.804 | 0.15546 | -0.033 | 5.174
13 | 0.831 | 0.17028 | -0.033 | 4.881
13.5 | 0.859 | 0.17623 | -0.036 | 4.874
14 | 0.887 | 0.18961 | -0.037 | 4.676
14.5 | 0.914 | 0.1969 | -0.038 | 4.639
15 | 0.941 | 0.20187 | -0.039 | 4.659
15.5 | 0.969 | 0.20954 | -0.042 | 4.626
16 | 0.996 | 0.22119 | -0.042 | 4.504
16.5 | 1.023 | 0.23224 | -0.043 | 4.404
17 | 1.052 | 0.23449 | -0.046 | 4.487
17.5 | 1.079 | 0.23784 | -0.047 | 4.535
18 | 1.105 | 0.24635 | -0.047 | 4.487
18.5 | 1.134 | 0.25633 | -0.049 | 4.423
19 | 1.161 | 0.26657 | -0.051 | 4.356
19.5 | 1.187 | 0.28672 | -0.051 | 4.141
20 | 1.214 | 0.29175 | -0.052 | 4.16

## 24. Re 250k Mach 0.50 (2)
BIGFOIL.COM POLAR EXPORT
NACA65-317 a=0.5
NACA65-317 a=0.5 |  |  |  | Cl Max: | 0.9605 | at alpha= | 12.5 | deg
XFOIL ncrit=9 |  |  |  | L/D Max: | 42.2988 | at alpha= | 7.5 | deg
Re: | 250000 |  |  | Cd Min: | 0.24247 | at alpha= | -20 | deg
Mach: | 0.5 |  |  | Cl=0 at alpha= | -1.6762 | deg
|  |  |  | @ Cl=0.1, Cd= | 0.018376
|  |  |  | @ Cl=0.4, Cd= | 0.023656
|  |  |  | @ Cl=0.6, Cd= | 0.027624
alpha (deg) | Cl | Cd | Cm | Cl/Cd
-20 | -0.598 | 0.24247 | 0.0128 | -2.4663
-19.5 | -0.5715 | 0.2348 | 0.0087 | -2.434
-19 | -0.5493 | 0.22686 | 0.003 | -2.4213
-18 | -0.5044 | 0.21073 | -0.0077 | -2.3936
-17.5 | -0.4812 | 0.20302 | -0.0131 | -2.3702
-16.5 | -0.4376 | 0.1866 | -0.0249 | -2.3451
-16 | -0.4118 | 0.17887 | -0.0306 | -2.3022
-15.5 | -0.4088 | 0.17131 | -0.0434 | -2.3863
-15 | -0.3632 | 0.16165 | -0.0464 | -2.2468
-14.5 | -0.3451 | 0.15541 | -0.0481 | -2.2206
-14 | -0.3592 | 0.14808 | -0.0556 | -2.4257
-13.5 | -0.3361 | 0.13959 | -0.0566 | -2.4078
-13 | -0.3117 | 0.13326 | -0.0577 | -2.339
-12.5 | -0.3209 | 0.12473 | -0.0651 | -2.5728
-12 | -0.3042 | 0.11643 | -0.0671 | -2.6127
-11.5 | -0.2841 | 0.10991 | -0.0689 | -2.5848
-11 | -0.3208 | 0.08973 | -0.0817 | -3.5752
-10.5 | -0.3228 | 0.08028 | -0.086 | -4.0209
-10 | -0.3638 | 0.06484 | -0.0966 | -5.6107
-9.5 | -0.4103 | 0.05362 | -0.1025 | -7.652
-9 | -0.4451 | 0.04574 | -0.1037 | -9.7311
-8.5 | -0.4684 | 0.03989 | -0.1011 | -11.7423
-8 | -0.4769 | 0.0354 | -0.0967 | -13.4718
-7.5 | -0.4727 | 0.03152 | -0.0909 | -14.9968
-7 | -0.4443 | 0.02797 | -0.0866 | -15.8849
-6.5 | -0.3888 | 0.02489 | -0.0847 | -15.6207
-6 | -0.3241 | 0.02253 | -0.0843 | -14.3853
-5.5 | -0.2778 | 0.02093 | -0.0811 | -13.2728
-5 | -0.2492 | 0.01974 | -0.0755 | -12.6241
-4.5 | -0.221 | 0.0188 | -0.07 | -11.7553
-4 | -0.1947 | 0.01742 | -0.064 | -11.1768
-3.5 | -0.2053 | 0.01504 | -0.0534 | -13.6503
-3 | -0.152 | 0.01548 | -0.0502 | -9.8191
-2.5 | -0.0894 | 0.01601 | -0.0482 | -5.584
-2 | -0.0386 | 0.01768 | -0.0442 | -2.1833
-1.5 | 0.021 | 0.01794 | -0.0432 | 1.1706
-1 | 0.0857 | 0.01801 | -0.0433 | 4.7585
-0.5 | 0.1256 | 0.01903 | -0.0406 | 6.6001
0 | 0.186 | 0.0192 | -0.0406 | 9.6875
0.5 | 0.2409 | 0.01976 | -0.0394 | 12.1913
1 | 0.2698 | 0.02115 | -0.0355 | 12.7565
1.5 | 0.3418 | 0.02106 | -0.0366 | 16.2298
2.5 | 0.403 | 0.02379 | -0.0284 | 16.9399
4 | 0.5074 | 0.02687 | -0.0169 | 18.8835
6 | 0.6915 | 0.02837 | -0.0047 | 24.3743
6.5 | 0.8291 | 0.02402 | -0.0099 | 34.5171
7 | 0.9007 | 0.02293 | -0.0108 | 39.2804
7.5 | 0.9513 | 0.02249 | -0.0073 | 42.2988
8 | 0.9264 | 0.02641 | 0.001 | 35.0776
8.5 | 0.8844 | 0.0328 | 0.0075 | 26.9634
9 | 0.86 | 0.03902 | 0.0117 | 22.04
9.5 | 0.859 | 0.04421 | 0.0145 | 19.43
10 | 0.8688 | 0.04888 | 0.0168 | 17.7741
10.5 | 0.887 | 0.05294 | 0.0192 | 16.7548
11 | 0.9113 | 0.05663 | 0.0217 | 16.0922
11.5 | 0.9405 | 0.06041 | 0.0242 | 15.5686
12 | 0.9582 | 0.06573 | 0.0258 | 14.5778
12.5 | 0.9605 | 0.07289 | 0.0258 | 13.1774
13 | 0.9465 | 0.08226 | 0.0239 | 11.5062
13.5 | 0.9202 | 0.09407 | 0.0193 | 9.7821
14 | 0.8874 | 0.10791 | 0.0121 | 8.2235
14.5 | 0.851 | 0.12402 | 0.0021 | 6.8618
15 | 0.8141 | 0.1426 | -0.0099 | 5.709
15.5 | 0.795 | 0.15978 | -0.02 | 4.9756
16 | 0.7926 | 0.17352 | -0.0277 | 4.5678
16.5 | 0.7961 | 0.18643 | -0.035 | 4.2702
17.5 | 0.8074 | 0.21517 | -0.0507 | 3.7524

## 25. Re 500k Mach 0.00 (1)
BIGFOIL.COM POLAR EXPORT
NACA65-317 a=0.5
NACA65-317 a=0.5 |  |  |  | Cl Max: | 1.414 | at alpha= | 13 | deg
JavaFoil+Calcfoil stall+Eppler ext transition |  |  |  | L/D Max: | 96.263 | at alpha= | 6 | deg
Re: | 500000 |  |  | Cd Min: | 0.00782 | at alpha= | -2.5 | deg
Mach: | 0 |  |  | Cl=0 at alpha= | -1.9839 | deg
|  |  |  | @ Cl=0.1, Cd= | 0.0079158
|  |  |  | @ Cl=0.4, Cd= | 0.0080244
|  |  |  | @ Cl=0.6, Cd= | 0.0083873
alpha (deg) | Cl | Cd | Cm | Cl/Cd
-20 | -0.792 | 0.19747 | -0.003 | -4.012
-19.5 | -0.813 | 0.18575 | -0.003 | -4.378
-19 | -0.834 | 0.18041 | -0.003 | -4.621
-18.5 | -0.853 | 0.17095 | -0.004 | -4.987
-18 | -0.87 | 0.15734 | -0.004 | -5.528
-17.5 | -0.885 | 0.15351 | -0.004 | -5.768
-17 | -0.899 | 0.14378 | -0.004 | -6.252
-16.5 | -0.91 | 0.13565 | -0.005 | -6.709
-16 | -0.918 | 0.12946 | -0.005 | -7.094
-15.5 | -0.919 | 0.12151 | -0.005 | -7.559
-15 | -0.915 | 0.11627 | -0.006 | -7.869
-14.5 | -0.908 | 0.10882 | -0.006 | -8.344
-14 | -0.899 | 0.10284 | -0.007 | -8.739
-13.5 | -0.887 | 0.0964 | -0.007 | -9.199
-13 | -0.871 | 0.09145 | -0.007 | -9.527
-12.5 | -0.853 | 0.08587 | -0.008 | -9.938
-12 | -0.832 | 0.08185 | -0.008 | -10.162
-11.5 | -0.808 | 0.0764 | -0.009 | -10.579
-11 | -0.782 | 0.07189 | -0.01 | -10.874
-10.5 | -0.752 | 0.06762 | -0.01 | -11.119
-10 | -0.718 | 0.06348 | -0.011 | -11.312
-9.5 | -0.684 | 0.05919 | -0.012 | -11.553
-9 | -0.647 | 0.0555 | -0.012 | -11.654
-8.5 | -0.734 | 0.01571 | -0.024 | -46.693
-8 | -0.686 | 0.01512 | -0.025 | -45.374
-7.5 | -0.636 | 0.01449 | -0.026 | -43.927
-7 | -0.585 | 0.01394 | -0.027 | -41.963
-6.5 | -0.531 | 0.01343 | -0.028 | -39.562
-6 | -0.477 | 0.01292 | -0.029 | -36.868
-5.5 | -0.42 | 0.01252 | -0.03 | -33.565
-5 | -0.363 | 0.01211 | -0.031 | -29.968
-4.5 | -0.305 | 0.0118 | -0.032 | -25.815
-4 | -0.246 | 0.01171 | -0.034 | -21.013
-3.5 | -0.185 | 0.01131 | -0.035 | -16.385
-3 | -0.124 | 0.01107 | -0.036 | -11.232
-2.5 | -0.063 | 0.00782 | -0.036 | -8.061
-2 | -0.002 | 0.00783 | -0.037 | -0.195
-1.5 | 0.06 | 0.00789 | -0.038 | 7.632
-1 | 0.122 | 0.00793 | -0.039 | 15.381
-0.5 | 0.184 | 0.00796 | -0.04 | 23.087
0 | 0.244 | 0.00785 | -0.041 | 31.117
0.5 | 0.305 | 0.00793 | -0.042 | 38.47
1 | 0.365 | 0.00799 | -0.043 | 45.764
1.5 | 0.426 | 0.00805 | -0.044 | 52.901
2 | 0.486 | 0.00816 | -0.045 | 59.507
2.5 | 0.546 | 0.00825 | -0.045 | 66.112
3 | 0.605 | 0.0084 | -0.046 | 72.038
3.5 | 0.665 | 0.00857 | -0.047 | 77.546
4 | 0.72 | 0.00876 | -0.048 | 82.147
4.5 | 0.776 | 0.00894 | -0.049 | 86.839
5 | 0.832 | 0.00918 | -0.05 | 90.677
5.5 | 0.887 | 0.00946 | -0.051 | 93.794
6 | 0.941 | 0.00978 | -0.051 | 96.263
6.5 | 0.988 | 0.01771 | -0.052 | 55.758
7 | 1.038 | 0.0185 | -0.053 | 56.091
7.5 | 1.086 | 0.0194 | -0.053 | 55.973
8 | 1.133 | 0.02031 | -0.054 | 55.75
8.5 | 1.177 | 0.02125 | -0.055 | 55.377
9 | 1.218 | 0.02231 | -0.056 | 54.594
9.5 | 1.257 | 0.02346 | -0.057 | 53.551
10 | 1.292 | 0.02467 | -0.057 | 52.375
10.5 | 1.324 | 0.026 | -0.058 | 50.929
11 | 1.353 | 0.02738 | -0.059 | 49.416
11.5 | 1.378 | 0.02889 | -0.06 | 47.68
12 | 1.395 | 0.03055 | -0.06 | 45.657
12.5 | 1.407 | 0.03241 | -0.061 | 43.426
13 | 1.414 | 0.03444 | -0.062 | 41.068
13.5 | 1.22 | 0.0916 | -0.036 | 13.318
14 | 1.217 | 0.09858 | -0.034 | 12.346
14.5 | 1.213 | 0.10472 | -0.033 | 11.582
15 | 1.209 | 0.11064 | -0.034 | 10.928
15.5 | 1.198 | 0.11792 | -0.032 | 10.156
16 | 1.182 | 0.12491 | -0.032 | 9.459
16.5 | 1.162 | 0.13358 | -0.032 | 8.699
17 | 1.139 | 0.14211 | -0.032 | 8.018
17.5 | 1.114 | 0.14753 | -0.031 | 7.552
18 | 1.088 | 0.1568 | -0.032 | 6.937

## 26. Re 500k Mach 0.00 (2)
BIGFOIL.COM POLAR EXPORT
NACA65-317 a=0.5
NACA65-317 a=0.5 |  |  |  | Cl Max: | 1.2203 | at alpha= | 18 | deg
XFOIL ncrit=9 |  |  |  | L/D Max: | 99.4303 | at alpha= | 7 | deg
Re: | 500000 |  |  | Cd Min: | 0.17247 | at alpha= | -17 | deg
Mach: | 0 |  |  | Cl=0 at alpha= | -1.9501 | deg
|  |  |  | @ Cl=0.1, Cd= | 0.0091284
|  |  |  | @ Cl=0.4, Cd= | 0.009431
|  |  |  | @ Cl=0.6, Cd= | 0.0098209
alpha (deg) | Cl | Cd | Cm | Cl/Cd
-17 | -0.4827 | 0.17247 | -0.0163 | -2.7987
-16.5 | -0.4667 | 0.16616 | -0.02 | -2.8087
-15 | -0.4395 | 0.13888 | -0.0372 | -3.1646
-14.5 | -0.424 | 0.13075 | -0.0429 | -3.2428
-14 | -0.7544 | 0.05773 | -0.0814 | -13.0677
-13.5 | -0.7928 | 0.05125 | -0.0799 | -15.4693
-13 | -0.8256 | 0.04513 | -0.0766 | -18.2938
-12.5 | -0.8454 | 0.04004 | -0.0719 | -21.1139
-12 | -0.8493 | 0.03573 | -0.067 | -23.7699
-11.5 | -0.8367 | 0.03228 | -0.063 | -25.9201
-11 | -0.8115 | 0.02959 | -0.0601 | -27.4248
-10.5 | -0.7768 | 0.0272 | -0.0584 | -28.5588
-10 | -0.7383 | 0.02509 | -0.0569 | -29.4261
-9.5 | -0.696 | 0.02327 | -0.0557 | -29.9098
-9 | -0.6509 | 0.02164 | -0.0548 | -30.0786
-8.5 | -0.6032 | 0.01979 | -0.0543 | -30.48
-8 | -0.5602 | 0.01803 | -0.0531 | -31.0704
-7.5 | -0.5176 | 0.01702 | -0.0517 | -30.4113
-7 | -0.4748 | 0.01612 | -0.0501 | -29.4541
-6.5 | -0.4342 | 0.01498 | -0.0482 | -28.9853
-6 | -0.3915 | 0.01408 | -0.0466 | -27.8054
-5.5 | -0.3438 | 0.01345 | -0.0457 | -25.5613
-5 | -0.2967 | 0.01271 | -0.0448 | -23.3438
-4 | -0.2224 | 0.00938 | -0.0407 | -23.71
-3.5 | -0.1733 | 0.00882 | -0.0399 | -19.6485
-3 | -0.1177 | 0.00881 | -0.0401 | -13.3598
-2.5 | -0.061 | 0.00884 | -0.0405 | -6.9005
-2 | -0.0057 | 0.00898 | -0.0403 | -0.63474
-1.5 | 0.0514 | 0.00907 | -0.0407 | 5.667
-1 | 0.1096 | 0.00914 | -0.0416 | 11.9912
-0.5 | 0.1674 | 0.00915 | -0.0423 | 18.2951
0 | 0.2255 | 0.00916 | -0.0432 | 24.6179
0.5 | 0.2838 | 0.00923 | -0.044 | 30.7476
1 | 0.3414 | 0.00933 | -0.0447 | 36.5916
1.5 | 0.3989 | 0.00943 | -0.0455 | 42.3012
2 | 0.4564 | 0.00948 | -0.0462 | 48.1435
2.5 | 0.5144 | 0.0096 | -0.047 | 53.5833
3 | 0.5711 | 0.00979 | -0.0477 | 58.335
3.5 | 0.6272 | 0.00985 | -0.0481 | 63.6751
4 | 0.6847 | 0.00988 | -0.0486 | 69.3016
4.5 | 0.7391 | 0.00988 | -0.0487 | 74.8077
5 | 0.7936 | 0.00971 | -0.0485 | 81.7302
5.5 | 0.8445 | 0.00942 | -0.0475 | 89.6497
6 | 0.8946 | 0.00942 | -0.0466 | 94.9682
6.5 | 0.9416 | 0.00949 | -0.0452 | 99.2202
7 | 0.9774 | 0.00983 | -0.0417 | 99.4303
7.5 | 0.9653 | 0.01126 | -0.0299 | 85.7282
8 | 0.9577 | 0.01448 | -0.0233 | 66.1395
8.5 | 0.945 | 0.0178 | -0.0164 | 53.0899
9 | 0.9381 | 0.02133 | -0.0108 | 43.9803
9.5 | 0.9464 | 0.02423 | -0.0071 | 39.059
10 | 0.9637 | 0.02672 | -0.0044 | 36.0666
10.5 | 0.9834 | 0.02913 | -0.0022 | 33.759
11 | 0.9992 | 0.03195 | 0.0001 | 31.2739
11.5 | 1.0199 | 0.03455 | 0.0017 | 29.5195
12 | 1.0332 | 0.03783 | 0.0036 | 27.3117
12.5 | 1.0495 | 0.04099 | 0.0052 | 25.6038
13 | 1.0701 | 0.04389 | 0.0064 | 24.3814
13.5 | 1.0906 | 0.04688 | 0.0073 | 23.2637
14 | 1.1079 | 0.05017 | 0.0085 | 22.0829
14.5 | 1.1294 | 0.05317 | 0.0096 | 21.2413
15 | 1.1508 | 0.05636 | 0.0102 | 20.4187
15.5 | 1.17 | 0.05987 | 0.0104 | 19.5423
16 | 1.187 | 0.0637 | 0.0105 | 18.6342
16.5 | 1.2108 | 0.06684 | 0.0113 | 18.1149
17 | 1.2154 | 0.07237 | 0.0106 | 16.7943
17.5 | 1.2197 | 0.07823 | 0.0097 | 15.5912
18 | 1.2203 | 0.08472 | 0.0081 | 14.4039
18.5 | 1.2185 | 0.09182 | 0.0061 | 13.2705
19 | 1.2136 | 0.09959 | 0.0032 | 12.186
19.5 | 1.2053 | 0.10819 | -0.0004 | 11.1406
20 | 1.1957 | 0.11722 | -0.0046 | 10.2005

## 27. Re 500k Mach 0.10 (1)
BIGFOIL.COM POLAR EXPORT
NACA65-317 a=0.5
NACA65-317 a=0.5 |  |  |  | Cl Max: | 1.405 | at alpha= | 13 | deg
JavaFoil+Calcfoil stall+Eppler ext transition |  |  |  | L/D Max: | 96.072 | at alpha= | 6 | deg
Re: | 500000 |  |  | Cd Min: | 0.00744 | at alpha= | -0.5 | deg
Mach: | 0.1 |  |  | Cl=0 at alpha= | -1.9841 | deg
|  |  |  | @ Cl=0.1, Cd= | 0.0079337
|  |  |  | @ Cl=0.4, Cd= | 0.0080541
|  |  |  | @ Cl=0.6, Cd= | 0.0084153
alpha (deg) | Cl | Cd | Cm | Cl/Cd
-20 | -0.742 | 0.20481 | -0.003 | -3.622
-19.5 | -0.767 | 0.19441 | -0.003 | -3.944
-19 | -0.791 | 0.18753 | -0.003 | -4.216
-18.5 | -0.814 | 0.17402 | -0.004 | -4.675
-18 | -0.835 | 0.16335 | -0.004 | -5.111
-17.5 | -0.854 | 0.15448 | -0.004 | -5.527
-17 | -0.871 | 0.14673 | -0.004 | -5.936
-16.5 | -0.886 | 0.13772 | -0.005 | -6.433
-16 | -0.898 | 0.12968 | -0.005 | -6.923
-15.5 | -0.901 | 0.12312 | -0.006 | -7.321
-15 | -0.9 | 0.11658 | -0.006 | -7.72
-14.5 | -0.896 | 0.10984 | -0.006 | -8.158
-14 | -0.889 | 0.10355 | -0.007 | -8.583
-13.5 | -0.879 | 0.09702 | -0.007 | -9.057
-13 | -0.865 | 0.09197 | -0.007 | -9.407
-12.5 | -0.849 | 0.08629 | -0.008 | -9.837
-12 | -0.829 | 0.08173 | -0.008 | -10.147
-11.5 | -0.806 | 0.07638 | -0.009 | -10.557
-11 | -0.781 | 0.07174 | -0.01 | -10.885
-10.5 | -0.752 | 0.06822 | -0.01 | -11.023
-10 | -0.719 | 0.06411 | -0.011 | -11.213
-9.5 | -0.684 | 0.05958 | -0.011 | -11.487
-9 | -0.648 | 0.05572 | -0.012 | -11.633
-8.5 | -0.734 | 0.01576 | -0.025 | -46.561
-8 | -0.688 | 0.01521 | -0.026 | -45.249
-7.5 | -0.639 | 0.01461 | -0.027 | -43.697
-7 | -0.587 | 0.014 | -0.028 | -41.913
-6.5 | -0.533 | 0.0135 | -0.029 | -39.527
-6 | -0.478 | 0.01303 | -0.03 | -36.724
-5.5 | -0.422 | 0.01257 | -0.031 | -33.577
-5 | -0.364 | 0.01219 | -0.032 | -29.888
-4.5 | -0.306 | 0.01183 | -0.033 | -25.844
-4 | -0.246 | 0.01093 | -0.034 | -22.543
-3.5 | -0.186 | 0.0113 | -0.035 | -16.486
-3 | -0.125 | 0.01111 | -0.036 | -11.25
-2.5 | -0.063 | 0.00792 | -0.037 | -8.004
-2 | -0.002 | 0.00792 | -0.038 | -0.194
-1.5 | 0.061 | 0.00794 | -0.039 | 7.619
-1 | 0.123 | 0.00793 | -0.04 | 15.446
-0.5 | 0.185 | 0.00744 | -0.04 | 24.826
0 | 0.245 | 0.00792 | -0.041 | 30.97
0.5 | 0.306 | 0.00794 | -0.042 | 38.569
1 | 0.367 | 0.008 | -0.043 | 45.864
1.5 | 0.428 | 0.0081 | -0.044 | 52.819
2 | 0.488 | 0.00818 | -0.045 | 59.644
2.5 | 0.548 | 0.00832 | -0.046 | 65.923
3 | 0.608 | 0.00843 | -0.047 | 72.112
3.5 | 0.668 | 0.0086 | -0.047 | 77.659
4 | 0.723 | 0.0088 | -0.048 | 82.166
4.5 | 0.78 | 0.00899 | -0.049 | 86.75
5 | 0.836 | 0.00924 | -0.05 | 90.471
5.5 | 0.891 | 0.00953 | -0.051 | 93.539
6 | 0.945 | 0.00984 | -0.052 | 96.072
6.5 | 0.992 | 0.01784 | -0.052 | 55.575
7 | 1.042 | 0.01865 | -0.053 | 55.871
7.5 | 1.09 | 0.01959 | -0.054 | 55.676
8 | 1.137 | 0.0205 | -0.054 | 55.446
8.5 | 1.18 | 0.02146 | -0.055 | 55.011
9 | 1.221 | 0.02254 | -0.056 | 54.18
9.5 | 1.259 | 0.02372 | -0.057 | 53.085
10 | 1.294 | 0.02504 | -0.058 | 51.679
10.5 | 1.326 | 0.02629 | -0.058 | 50.413
11 | 1.353 | 0.02784 | -0.059 | 48.599
11.5 | 1.376 | 0.02943 | -0.06 | 46.752
12 | 1.392 | 0.03098 | -0.061 | 44.922
12.5 | 1.401 | 0.03285 | -0.061 | 42.661
13 | 1.405 | 0.03507 | -0.062 | 40.074
13.5 | 1.207 | 0.09355 | -0.033 | 12.898
14 | 1.21 | 0.09853 | -0.036 | 12.277
14.5 | 1.197 | 0.10667 | -0.032 | 11.226
15 | 1.188 | 0.11297 | -0.031 | 10.514
15.5 | 1.176 | 0.11932 | -0.032 | 9.855
16 | 1.156 | 0.12832 | -0.032 | 9.008
16.5 | 1.131 | 0.13322 | -0.031 | 8.493
17 | 1.105 | 0.14131 | -0.031 | 7.819
17.5 | 1.076 | 0.1489 | -0.031 | 7.226
18 | 1.045 | 0.16024 | -0.031 | 6.519

## 28. Re 500k Mach 0.10 (2)
BIGFOIL.COM POLAR EXPORT
NACA65-317 a=0.5
NACA65-317 a=0.5 |  |  |  | Cl Max: | 1.2062 | at alpha= | 17.5 | deg
XFOIL ncrit=9 |  |  |  | L/D Max: | 99.089 | at alpha= | 6.5 | deg
Re: | 500000 |  |  | Cd Min: | 0.17325 | at alpha= | -17 | deg
Mach: | 0.1 |  |  | Cl=0 at alpha= | -1.9504 | deg
|  |  |  | @ Cl=0.1, Cd= | 0.0091678
|  |  |  | @ Cl=0.4, Cd= | 0.0094681
|  |  |  | @ Cl=0.6, Cd= | 0.0098619
alpha (deg) | Cl | Cd | Cm | Cl/Cd
-17 | -0.4815 | 0.17325 | -0.0162 | -2.7792
-16.5 | -0.4652 | 0.16692 | -0.0199 | -2.787
-16 | -0.476 | 0.15299 | -0.0296 | -3.1113
-15 | -0.4328 | 0.13964 | -0.038 | -3.0994
-14.5 | -0.421 | 0.13204 | -0.0424 | -3.1884
-13.5 | -0.7622 | 0.05313 | -0.0816 | -14.3459
-13 | -0.7954 | 0.04673 | -0.0795 | -17.0212
-12.5 | -0.8193 | 0.04146 | -0.0755 | -19.7612
-12 | -0.8294 | 0.03705 | -0.0707 | -22.386
-11.5 | -0.8238 | 0.03344 | -0.0662 | -24.6352
-11 | -0.8067 | 0.03059 | -0.0622 | -26.3714
-10.5 | -0.7753 | 0.02799 | -0.0601 | -27.6992
-10 | -0.7386 | 0.02567 | -0.0583 | -28.7729
-9.5 | -0.6975 | 0.02373 | -0.0569 | -29.3932
-9 | -0.6525 | 0.02197 | -0.0559 | -29.6996
-8.5 | -0.6056 | 0.02037 | -0.0551 | -29.73
-8 | -0.5604 | 0.01825 | -0.0542 | -30.7068
-7.5 | -0.5178 | 0.01719 | -0.0527 | -30.1222
-7 | -0.475 | 0.01625 | -0.051 | -29.2308
-6.5 | -0.4338 | 0.01516 | -0.0491 | -28.6148
-6 | -0.3922 | 0.01419 | -0.0473 | -27.6392
-5.5 | -0.3439 | 0.01358 | -0.0464 | -25.324
-5 | -0.2975 | 0.01277 | -0.0453 | -23.2968
-4.5 | -0.2513 | 0.01194 | -0.0441 | -21.0469
-4 | -0.2216 | 0.00956 | -0.0413 | -23.1799
-3.5 | -0.1742 | 0.00885 | -0.0402 | -19.6836
-3 | -0.1183 | 0.00886 | -0.0403 | -13.3521
-2.5 | -0.0613 | 0.00888 | -0.0408 | -6.9032
-2 | -0.0057 | 0.00901 | -0.0406 | -0.63263
-1.5 | 0.0518 | 0.00911 | -0.041 | 5.6861
-1 | 0.1102 | 0.00918 | -0.0418 | 12.0044
-0.5 | 0.1684 | 0.00918 | -0.0426 | 18.3442
0 | 0.2269 | 0.0092 | -0.0434 | 24.663
0.5 | 0.2855 | 0.00928 | -0.0442 | 30.7651
1 | 0.3433 | 0.00937 | -0.045 | 36.6382
1.5 | 0.4011 | 0.00947 | -0.0458 | 42.3548
2 | 0.4591 | 0.00952 | -0.0465 | 48.2248
2.5 | 0.5175 | 0.00967 | -0.0473 | 53.516
3 | 0.5742 | 0.00983 | -0.0479 | 58.413
3.5 | 0.6308 | 0.0099 | -0.0483 | 63.7172
4 | 0.689 | 0.00997 | -0.0489 | 69.1073
4.5 | 0.7435 | 0.00994 | -0.0489 | 74.7988
5 | 0.7983 | 0.00976 | -0.0487 | 81.793
5.5 | 0.8494 | 0.00947 | -0.0476 | 89.6938
6 | 0.8994 | 0.00947 | -0.0466 | 94.9736
6.5 | 0.9463 | 0.00955 | -0.0451 | 99.089
7 | 0.9801 | 0.00995 | -0.0411 | 98.5025
7.5 | 0.9617 | 0.01145 | -0.0281 | 83.9913
8.5 | 0.9409 | 0.01834 | -0.0152 | 51.3032
9 | 0.9344 | 0.02191 | -0.0098 | 42.6472
9.5 | 0.9442 | 0.02478 | -0.0062 | 38.1033
10 | 0.9617 | 0.02729 | -0.0036 | 35.24
10.5 | 0.9805 | 0.02982 | -0.0013 | 32.8806
11 | 0.9968 | 0.03268 | 0.0009 | 30.5018
11.5 | 1.0172 | 0.03537 | 0.0026 | 28.7588
12 | 1.029 | 0.03882 | 0.0046 | 26.507
12.5 | 1.0472 | 0.04189 | 0.006 | 24.9988
13 | 1.0676 | 0.04489 | 0.0072 | 23.7826
13.5 | 1.0881 | 0.04795 | 0.0082 | 22.6924
14 | 1.1057 | 0.05122 | 0.0095 | 21.5873
14.5 | 1.1282 | 0.05427 | 0.0105 | 20.7886
15 | 1.1491 | 0.05761 | 0.0111 | 19.9462
15.5 | 1.1676 | 0.06128 | 0.0113 | 19.0535
16 | 1.184 | 0.06527 | 0.0113 | 18.14
16.5 | 1.2038 | 0.06905 | 0.0121 | 17.4337
17 | 1.2058 | 0.07506 | 0.0111 | 16.0645
17.5 | 1.2062 | 0.08161 | 0.0099 | 14.7801
18 | 1.2033 | 0.08884 | 0.0079 | 13.5446
18.5 | 1.1968 | 0.09687 | 0.0053 | 12.3547
19 | 1.1883 | 0.10551 | 0.0017 | 11.2624
19.5 | 1.1747 | 0.11539 | -0.0029 | 10.1803
20 | 1.1576 | 0.12623 | -0.0086 | 9.1706

## 29. Re 500k Mach 0.25 (1)
BIGFOIL.COM POLAR EXPORT
NACA65-317 a=0.5
NACA65-317 a=0.5 |  |  |  | Cl Max: | 1.356 | at alpha= | 11.5 | deg
JavaFoil+Calcfoil stall+Eppler ext transition |  |  |  | L/D Max: | 92.265 | at alpha= | 5.5 | deg
Re: | 500000 |  |  | Cd Min: | 0.00757 | at alpha= | -1 | deg
Mach: | 0.25 |  |  | Cl=0 at alpha= | -1.9844 | deg
|  |  |  | @ Cl=0.1, Cd= | 0.0077691
|  |  |  | @ Cl=0.4, Cd= | 0.0081964
|  |  |  | @ Cl=0.6, Cd= | 0.0086072
alpha (deg) | Cl | Cd | Cm | Cl/Cd
-18 | -0.512 | 0.21633 | -0.004 | -2.365
-17.5 | -0.569 | 0.19034 | -0.004 | -2.992
-17 | -0.623 | 0.17981 | -0.004 | -3.467
-16.5 | -0.673 | 0.16202 | -0.005 | -4.152
-16 | -0.717 | 0.14881 | -0.005 | -4.819
-15.5 | -0.747 | 0.14164 | -0.005 | -5.277
-15 | -0.771 | 0.12816 | -0.006 | -6.012
-14.5 | -0.789 | 0.11935 | -0.006 | -6.607
-14 | -0.801 | 0.11332 | -0.007 | -7.073
-13.5 | -0.809 | 0.10537 | -0.007 | -7.681
-13 | -0.812 | 0.09723 | -0.007 | -8.348
-12.5 | -0.809 | 0.09095 | -0.008 | -8.892
-12 | -0.8 | 0.08564 | -0.008 | -9.346
-11.5 | -0.788 | 0.08035 | -0.009 | -9.803
-11 | -0.77 | 0.07494 | -0.009 | -10.269
-10.5 | -0.747 | 0.07008 | -0.01 | -10.665
-10 | -0.719 | 0.06525 | -0.01 | -11.013
-9.5 | -0.687 | 0.06153 | -0.011 | -11.173
-9 | -0.653 | 0.05767 | -0.012 | -11.323
-8.5 | -0.617 | 0.05353 | -0.013 | -11.519
-8 | -0.696 | 0.01575 | -0.026 | -44.205
-7.5 | -0.648 | 0.01521 | -0.027 | -42.64
-7 | -0.597 | 0.01453 | -0.028 | -41.103
-6.5 | -0.544 | 0.01396 | -0.029 | -38.968
-6 | -0.489 | 0.01342 | -0.03 | -36.408
-5.5 | -0.431 | 0.01289 | -0.031 | -33.465
-5 | -0.373 | 0.01248 | -0.032 | -29.871
-4.5 | -0.313 | 0.01211 | -0.033 | -25.844
-4 | -0.252 | 0.01179 | -0.034 | -21.385
-3.5 | -0.191 | 0.01087 | -0.036 | -17.538
-3 | -0.128 | 0.01134 | -0.037 | -11.318
-2.5 | -0.065 | 0.00804 | -0.038 | -8.1
-2 | -0.002 | 0.00807 | -0.039 | -0.195
-1.5 | 0.062 | 0.00806 | -0.04 | 7.718
-1 | 0.126 | 0.00757 | -0.04 | 16.633
-0.5 | 0.19 | 0.00794 | -0.041 | 23.887
0 | 0.251 | 0.00805 | -0.042 | 31.242
0.5 | 0.314 | 0.00808 | -0.043 | 38.847
1 | 0.376 | 0.00815 | -0.044 | 46.2
1.5 | 0.438 | 0.00827 | -0.045 | 53.034
2 | 0.5 | 0.00836 | -0.046 | 59.806
2.5 | 0.562 | 0.00852 | -0.047 | 65.926
3 | 0.623 | 0.00866 | -0.048 | 71.98
3.5 | 0.684 | 0.00885 | -0.049 | 77.289
4 | 0.74 | 0.00907 | -0.049 | 81.601
4.5 | 0.799 | 0.0093 | -0.05 | 85.848
5 | 0.856 | 0.00958 | -0.051 | 89.369
5.5 | 0.912 | 0.00988 | -0.052 | 92.265
6 | 0.961 | 0.01767 | -0.052 | 54.387
6.5 | 1.014 | 0.01866 | -0.053 | 54.347
7 | 1.065 | 0.01957 | -0.054 | 54.386
7.5 | 1.112 | 0.02061 | -0.055 | 53.984
8 | 1.157 | 0.02167 | -0.056 | 53.423
8.5 | 1.199 | 0.02274 | -0.057 | 52.74
9 | 1.237 | 0.02394 | -0.057 | 51.689
9.5 | 1.272 | 0.02535 | -0.058 | 50.154
10 | 1.301 | 0.02672 | -0.059 | 48.69
10.5 | 1.325 | 0.02825 | -0.06 | 46.908
11 | 1.344 | 0.03014 | -0.06 | 44.598
11.5 | 1.356 | 0.03195 | -0.061 | 42.445
12 | 1.355 | 0.03414 | -0.062 | 39.708
12.5 | 1.156 | 0.08712 | -0.033 | 13.274
13 | 1.143 | 0.094 | -0.031 | 12.162
13.5 | 1.125 | 0.09923 | -0.029 | 11.336
14 | 1.101 | 0.10814 | -0.029 | 10.178
14.5 | 1.07 | 0.11552 | -0.029 | 9.26
15 | 1.032 | 0.12641 | -0.029 | 8.164
15.5 | 0.989 | 0.13289 | -0.029 | 7.439
16 | 0.933 | 0.14475 | -0.029 | 6.446
16.5 | 0.871 | 0.15865 | -0.03 | 5.49

## 30. Re 500k Mach 0.25 (2)
BIGFOIL.COM POLAR EXPORT
NACA65-317 a=0.5
NACA65-317 a=0.5 |  |  |  | Cl Max: | 1.1487 | at alpha= | 16 | deg
XFOIL ncrit=9 |  |  |  | L/D Max: | 98.2287 | at alpha= | 6.5 | deg
Re: | 500000 |  |  | Cd Min: | 0.22619 | at alpha= | 20 | deg
Mach: | 0.25 |  |  | Cl=0 at alpha= | -1.9525 | deg
|  |  |  | @ Cl=0.1, Cd= | 0.0093755
|  |  |  | @ Cl=0.4, Cd= | 0.0096818
|  |  |  | @ Cl=0.6, Cd= | 0.010132
alpha (deg) | Cl | Cd | Cm | Cl/Cd
-15.5 | -0.4373 | 0.15059 | -0.0346 | -2.9039
-15 | -0.4169 | 0.14496 | -0.0375 | -2.876
-14.5 | -0.4084 | 0.13803 | -0.0402 | -2.9588
-14 | -0.4301 | 0.12217 | -0.0501 | -3.5205
-13.5 | -0.4264 | 0.11396 | -0.0526 | -3.7417
-13 | -0.5246 | 0.07829 | -0.0727 | -6.7007
-12.5 | -0.5819 | 0.06361 | -0.0813 | -9.1479
-12 | -0.6367 | 0.05281 | -0.0846 | -12.0564
-11.5 | -0.6857 | 0.04429 | -0.0833 | -15.4821
-11 | -0.7173 | 0.03801 | -0.0788 | -18.8713
-10.5 | -0.7287 | 0.03331 | -0.0733 | -21.8763
-10 | -0.7216 | 0.0297 | -0.068 | -24.2963
-9 | -0.6581 | 0.02422 | -0.0621 | -27.1718
-8.5 | -0.6132 | 0.02217 | -0.0605 | -27.659
-8 | -0.5616 | 0.01958 | -0.0602 | -28.6823
-7.5 | -0.5179 | 0.0182 | -0.0584 | -28.456
-7 | -0.4742 | 0.01707 | -0.0565 | -27.7797
-6.5 | -0.4307 | 0.01607 | -0.0544 | -26.8015
-6 | -0.3935 | 0.01476 | -0.0515 | -26.6599
-5.5 | -0.3473 | 0.01397 | -0.0499 | -24.8604
-5 | -0.3011 | 0.01317 | -0.0483 | -22.8626
-4.5 | -0.2516 | 0.01249 | -0.0472 | -20.1441
-4 | -0.2163 | 0.01064 | -0.0446 | -20.3289
-3.5 | -0.1789 | 0.00908 | -0.0419 | -19.7026
-3 | -0.1219 | 0.00901 | -0.0419 | -13.5294
-2.5 | -0.0632 | 0.00902 | -0.0422 | -7.0067
-2 | -0.0056 | 0.00921 | -0.042 | -0.60803
-1.5 | 0.0534 | 0.00936 | -0.0423 | 5.7051
-1 | 0.1135 | 0.00938 | -0.0431 | 12.1002
-0.5 | 0.1738 | 0.00937 | -0.0439 | 18.5486
0 | 0.2344 | 0.00945 | -0.0448 | 24.8042
0.5 | 0.2941 | 0.00954 | -0.0455 | 30.8281
1 | 0.3538 | 0.00962 | -0.0463 | 36.7775
1.5 | 0.4136 | 0.0097 | -0.047 | 42.6392
2 | 0.4741 | 0.00981 | -0.0479 | 48.3282
2.5 | 0.533 | 0.01 | -0.0485 | 53.3
3 | 0.5913 | 0.01012 | -0.049 | 58.4289
3.5 | 0.6513 | 0.0102 | -0.0496 | 63.8529
4 | 0.7093 | 0.01032 | -0.0499 | 68.7306
4.5 | 0.7679 | 0.01026 | -0.05 | 74.8441
5 | 0.8236 | 0.01 | -0.0494 | 82.36
5.5 | 0.875 | 0.00974 | -0.0478 | 89.8357
6 | 0.9256 | 0.00974 | -0.0464 | 95.0308
6.5 | 0.9705 | 0.00988 | -0.0439 | 98.2287
7 | 0.9844 | 0.01072 | -0.0361 | 91.8284
7.5 | 0.9464 | 0.01279 | -0.0204 | 73.9953
8 | 0.9357 | 0.01725 | -0.0159 | 54.2435
8.5 | 0.9207 | 0.02129 | -0.0096 | 43.2457
9.5 | 0.932 | 0.02783 | -0.0018 | 33.489
10 | 0.9504 | 0.03058 | 0.0007 | 31.0791
10.5 | 0.964 | 0.03382 | 0.0032 | 28.5038
11 | 0.9838 | 0.03677 | 0.0051 | 26.7555
11.5 | 1.0021 | 0.03996 | 0.0068 | 25.0776
12 | 1.0132 | 0.04378 | 0.0089 | 23.143
12.5 | 1.035 | 0.04692 | 0.0102 | 22.0588
13 | 1.0562 | 0.05016 | 0.0115 | 21.0566
13.5 | 1.0768 | 0.05358 | 0.0126 | 20.0971
14 | 1.0982 | 0.05692 | 0.0142 | 19.2937
14.5 | 1.118 | 0.06081 | 0.015 | 18.3851
15 | 1.1328 | 0.06539 | 0.0154 | 17.3237
15.5 | 1.1426 | 0.07064 | 0.0151 | 16.175
16 | 1.1487 | 0.07655 | 0.0146 | 15.0059
16.5 | 1.1389 | 0.08488 | 0.0132 | 13.4178
17 | 1.1201 | 0.09503 | 0.0097 | 11.7868
17.5 | 1.0946 | 0.10692 | 0.0047 | 10.2376
18 | 1.064 | 0.12065 | -0.0025 | 8.8189
18.5 | 1.0259 | 0.13691 | -0.0121 | 7.4932
19 | 0.9718 | 0.15874 | -0.0262 | 6.122
19.5 | 0.8652 | 0.20223 | -0.0497 | 4.2783
20 | 0.8444 | 0.22619 | -0.0605 | 3.7331

## 31. Re 500k Mach 0.50 (1)
BIGFOIL.COM POLAR EXPORT
NACA65-317 a=0.5
NACA65-317 a=0.5 |  |  |  | Cl Max: | 1.214 | at alpha= | 20 | deg
JavaFoil+Calcfoil stall+Eppler ext transition |  |  |  | L/D Max: | 83.743 | at alpha= | 5 | deg
Re: | 500000 |  |  | Cd Min: | 0.00843 | at alpha= | -1 | deg
Mach: | 0.5 |  |  | Cl=0 at alpha= | -1.9861 | deg
|  |  |  | @ Cl=0.1, Cd= | 0.0084647
|  |  |  | @ Cl=0.4, Cd= | 0.0088822
|  |  |  | @ Cl=0.6, Cd= | 0.0094559
alpha (deg) | Cl | Cd | Cm | Cl/Cd
-20 | -1.005 | 0.22883 | -0.004 | -4.393
-19.5 | -0.978 | 0.21894 | -0.004 | -4.468
-19 | -0.951 | 0.21097 | -0.005 | -4.508
-18.5 | -0.924 | 0.21707 | -0.005 | -4.256
-18 | -0.897 | 0.19888 | -0.006 | -4.512
-17.5 | -0.867 | 0.19762 | -0.006 | -4.389
-17 | -0.84 | 0.19435 | -0.006 | -4.321
-16.5 | -0.812 | 0.1881 | -0.007 | -4.319
-16 | -0.785 | 0.1786 | -0.007 | -4.396
-15.5 | -0.757 | 0.17322 | -0.008 | -4.369
-15 | -0.728 | 0.16583 | -0.008 | -4.392
-14.5 | -0.701 | 0.16046 | -0.008 | -4.367
-14 | -0.673 | 0.15517 | -0.009 | -4.339
-13.5 | -0.646 | 0.1544 | -0.009 | -4.181
-13 | -0.618 | 0.15099 | -0.009 | -4.091
-12.5 | -0.589 | 0.13774 | -0.009 | -4.276
-12 | -0.561 | 0.13614 | -0.01 | -4.123
-11.5 | -0.534 | 0.17078 | -0.01 | -3.124
-11 | -0.506 | 0.12782 | -0.011 | -3.957
-10.5 | -0.478 | 0.11665 | -0.011 | -4.098
-10 | -0.449 | 0.10544 | -0.011 | -4.262
-9.5 | -0.422 | 0.10014 | -0.011 | -4.21
-9 | -0.394 | 0.09652 | -0.011 | -4.078
-8.5 | -0.489 | 0.06997 | -0.012 | -6.982
-8 | -0.548 | 0.05832 | -0.013 | -9.4
-7.5 | -0.541 | 0.05298 | -0.014 | -10.214
-7 | -0.515 | 0.04895 | -0.015 | -10.517
-6.5 | -0.478 | 0.04485 | -0.016 | -10.663
-6 | -0.525 | 0.0155 | -0.033 | -33.871
-5.5 | -0.468 | 0.01478 | -0.035 | -31.685
-5 | -0.407 | 0.01407 | -0.036 | -28.96
-4.5 | -0.344 | 0.01355 | -0.037 | -25.353
-4 | -0.278 | 0.01303 | -0.038 | -21.322
-3.5 | -0.21 | 0.01252 | -0.039 | -16.79
-3 | -0.142 | 0.01212 | -0.04 | -11.684
-2.5 | -0.073 | 0.0085 | -0.042 | -8.546
-2 | -0.002 | 0.00848 | -0.043 | -0.207
-1.5 | 0.07 | 0.00849 | -0.044 | 8.19
-1 | 0.141 | 0.00843 | -0.045 | 16.709
-0.5 | 0.212 | 0.00845 | -0.046 | 25.093
0 | 0.278 | 0.0087 | -0.047 | 31.969
0.5 | 0.347 | 0.00879 | -0.048 | 39.51
1 | 0.416 | 0.00891 | -0.049 | 46.756
1.5 | 0.485 | 0.00909 | -0.05 | 53.366
2 | 0.554 | 0.00928 | -0.051 | 59.671
2.5 | 0.622 | 0.00954 | -0.052 | 65.165
3 | 0.689 | 0.00978 | -0.053 | 70.484
3.5 | 0.757 | 0.01007 | -0.054 | 75.149
4 | 0.817 | 0.01041 | -0.055 | 78.46
4.5 | 0.88 | 0.01081 | -0.056 | 81.356
5 | 0.941 | 0.01123 | -0.056 | 83.743
5.5 | 0.996 | 0.02027 | -0.057 | 49.133
6 | 1.052 | 0.02165 | -0.058 | 48.595
6.5 | 1.104 | 0.02301 | -0.059 | 47.995
7 | 1.148 | 0.02447 | -0.06 | 46.93
7.5 | 1.183 | 0.02614 | -0.061 | 45.242
8 | 1.202 | 0.0279 | -0.062 | 43.106
8.5 | 1.018 | 0.05749 | -0.03 | 17.71
9 | 0.972 | 0.06431 | -0.029 | 15.115
9.5 | 0.639 | 0.09082 | -0.025 | 7.041
10 | 0.667 | 0.10025 | -0.026 | 6.652
10.5 | 0.695 | 0.11821 | -0.028 | 5.876
11 | 0.722 | 0.11487 | -0.029 | 6.284
11.5 | 0.749 | 0.12065 | -0.029 | 6.208
12 | 0.777 | 0.13489 | -0.033 | 5.762
12.5 | 0.804 | 0.13292 | -0.033 | 6.052
13 | 0.831 | 0.14524 | -0.033 | 5.723
13.5 | 0.86 | 0.1531 | -0.036 | 5.615
14 | 0.887 | 0.15962 | -0.037 | 5.556
14.5 | 0.914 | 0.16315 | -0.038 | 5.6
15 | 0.941 | 0.1692 | -0.039 | 5.561
15.5 | 0.969 | 0.17442 | -0.042 | 5.558
16 | 0.996 | 0.18 | -0.042 | 5.535
16.5 | 1.023 | 0.19281 | -0.043 | 5.306
17 | 1.052 | 0.19344 | -0.046 | 5.44
17.5 | 1.079 | 0.19952 | -0.047 | 5.407
18 | 1.105 | 0.20487 | -0.047 | 5.396
18.5 | 1.135 | 0.2232 | -0.05 | 5.085
19 | 1.161 | 0.22275 | -0.051 | 5.213
19.5 | 1.187 | 0.23385 | -0.051 | 5.078
20 | 1.214 | 0.24307 | -0.052 | 4.994

## 32. Re 500k Mach 0.50 (2)
BIGFOIL.COM POLAR EXPORT
NACA65-317 a=0.5
NACA65-317 a=0.5 |  |  |  | Cl Max: | 0.996 | at alpha= | 6 | deg
XFOIL ncrit=9 |  |  |  | L/D Max: | 86.8352 | at alpha= | 6 | deg
Re: | 500000 |  |  | Cd Min: | 0.24219 | at alpha= | -20 | deg
Mach: | 0.5 |  |  | Cl=0 at alpha= | -1.9479 | deg
|  |  |  | @ Cl=0.1, Cd= | 0.010396
|  |  |  | @ Cl=0.4, Cd= | 0.010951
|  |  |  | @ Cl=0.6, Cd= | 0.011582
alpha (deg) | Cl | Cd | Cm | Cl/Cd
-20 | -0.5975 | 0.24219 | 0.0158 | -2.4671
-19.5 | -0.5815 | 0.23288 | 0.0083 | -2.497
-19 | -0.5562 | 0.22455 | 0.0041 | -2.477
-18.5 | -0.5312 | 0.21764 | -0.0004 | -2.4407
-18 | -0.5173 | 0.20841 | -0.0083 | -2.4821
-17.5 | -0.492 | 0.1998 | -0.0129 | -2.4625
-17 | -0.4582 | 0.19268 | -0.0193 | -2.378
-16.5 | -0.4449 | 0.18551 | -0.0222 | -2.3983
-16 | -0.4453 | 0.17597 | -0.0291 | -2.5305
-15.5 | -0.4152 | 0.1696 | -0.0299 | -2.4481
-15 | -0.3951 | 0.16271 | -0.0333 | -2.4282
-14.5 | -0.3931 | 0.15289 | -0.0408 | -2.5711
-14 | -0.3828 | 0.14333 | -0.0457 | -2.6708
-13.5 | -0.3562 | 0.13744 | -0.0473 | -2.5917
-13 | -0.3389 | 0.13027 | -0.0509 | -2.6015
-12.5 | -0.3472 | 0.1179 | -0.0602 | -2.9449
-12 | -0.3453 | 0.10724 | -0.0656 | -3.2199
-11.5 | -0.3358 | 0.09849 | -0.0679 | -3.4095
-11 | -0.372 | 0.08009 | -0.0788 | -4.6448
-10.5 | -0.4263 | 0.06146 | -0.0923 | -6.9362
-10 | -0.4593 | 0.0514 | -0.0977 | -8.9358
-9.5 | -0.4889 | 0.04339 | -0.0996 | -11.2676
-9 | -0.5107 | 0.03702 | -0.0984 | -13.7952
-8.5 | -0.5221 | 0.03187 | -0.0949 | -16.3822
-8 | -0.5172 | 0.02769 | -0.0903 | -18.6782
-7.5 | -0.4928 | 0.02427 | -0.086 | -20.3049
-7 | -0.4495 | 0.02158 | -0.0829 | -20.8295
-6.5 | -0.3973 | 0.01944 | -0.0803 | -20.4372
-6 | -0.3533 | 0.01766 | -0.0768 | -20.0057
-5.5 | -0.3223 | 0.01619 | -0.0715 | -19.9074
-5 | -0.2872 | 0.01523 | -0.0663 | -18.8575
-4.5 | -0.2482 | 0.01419 | -0.062 | -17.4912
-4 | -0.2004 | 0.01337 | -0.059 | -14.9888
-3.5 | -0.1648 | 0.01178 | -0.0547 | -13.9898
-3 | -0.136 | 0.00988 | -0.0495 | -13.7652
-2.5 | -0.0724 | 0.00988 | -0.0488 | -7.3279
-2 | -0.0069 | 0.01003 | -0.0484 | -0.68794
-1.5 | 0.0593 | 0.01033 | -0.048 | 5.7406
-1 | 0.1267 | 0.01044 | -0.0486 | 12.136
-0.5 | 0.1939 | 0.0105 | -0.0493 | 18.4667
0 | 0.262 | 0.01059 | -0.0501 | 24.7403
0.5 | 0.331 | 0.01071 | -0.051 | 30.9057
1 | 0.3957 | 0.01094 | -0.0514 | 36.17
1.5 | 0.4614 | 0.01111 | -0.0517 | 41.5302
2 | 0.5297 | 0.01127 | -0.0525 | 47.0009
2.5 | 0.5957 | 0.01156 | -0.0527 | 51.5311
3 | 0.6575 | 0.01188 | -0.0523 | 55.3451
3.5 | 0.7265 | 0.01198 | -0.0527 | 60.6427
4 | 0.7881 | 0.01226 | -0.0517 | 64.2822
4.5 | 0.8577 | 0.01214 | -0.0515 | 70.6507
5 | 0.9182 | 0.01167 | -0.049 | 78.6804
5.5 | 0.9668 | 0.01128 | -0.0444 | 85.7092
6 | 0.996 | 0.01147 | -0.0369 | 86.8352
6.5 | 0.9945 | 0.01261 | -0.0256 | 78.866
7 | 0.9474 | 0.01611 | -0.0109 | 58.8082
7.5 | 0.9121 | 0.02219 | -0.0045 | 41.1041
8 | 0.8809 | 0.02793 | 0.0016 | 31.5396
8.5 | 0.866 | 0.03314 | 0.0062 | 26.1316
9 | 0.8769 | 0.03718 | 0.0093 | 23.5853
9.5 | 0.892 | 0.0412 | 0.0118 | 21.6505
10 | 0.9096 | 0.04524 | 0.0141 | 20.1061
10.5 | 0.9226 | 0.04979 | 0.0161 | 18.5298
11 | 0.9412 | 0.05401 | 0.0182 | 17.4264

## 33. Re 750k Mach 0.00 (1)
BIGFOIL.COM POLAR EXPORT
NACA65-317 a=0.5
NACA65-317 a=0.5 |  |  |  | Cl Max: | 1.422 | at alpha= | 13.5 | deg
JavaFoil+Calcfoil stall+Eppler ext transition |  |  |  | L/D Max: | 113.879 | at alpha= | 6 | deg
Re: | 750000 |  |  | Cd Min: | 0.0066 | at alpha= | 1.5 | deg
Mach: | 0 |  |  | Cl=0 at alpha= | -1.9839 | deg
|  |  |  | @ Cl=0.1, Cd= | 0.0069194
|  |  |  | @ Cl=0.4, Cd= | 0.0068417
|  |  |  | @ Cl=0.6, Cd= | 0.0073017
alpha (deg) | Cl | Cd | Cm | Cl/Cd
-20 | -0.793 | 0.18802 | -0.003 | -4.217
-19.5 | -0.814 | 0.17901 | -0.003 | -4.547
-19 | -0.834 | 0.1707 | -0.003 | -4.886
-18.5 | -0.853 | 0.16162 | -0.004 | -5.278
-18 | -0.87 | 0.1509 | -0.004 | -5.766
-17.5 | -0.886 | 0.14603 | -0.004 | -6.067
-17 | -0.9 | 0.13898 | -0.005 | -6.472
-16.5 | -0.911 | 0.1311 | -0.005 | -6.947
-16 | -0.919 | 0.12243 | -0.005 | -7.506
-15.5 | -0.919 | 0.11732 | -0.006 | -7.833
-15 | -0.916 | 0.11063 | -0.006 | -8.278
-14.5 | -0.909 | 0.10497 | -0.006 | -8.657
-14 | -0.9 | 0.09895 | -0.007 | -9.093
-13.5 | -0.888 | 0.09329 | -0.008 | -9.518
-13 | -0.872 | 0.0884 | -0.008 | -9.869
-12.5 | -0.855 | 0.08274 | -0.008 | -10.327
-12 | -0.833 | 0.0786 | -0.009 | -10.596
-11.5 | -0.809 | 0.07346 | -0.009 | -11.016
-11 | -0.784 | 0.06881 | -0.01 | -11.392
-10.5 | -0.755 | 0.06439 | -0.011 | -11.732
-10 | -0.725 | 0.05927 | -0.013 | -12.225
-9.5 | -0.825 | 0.01596 | -0.023 | -51.687
-9 | -0.782 | 0.01519 | -0.024 | -51.467
-8.5 | -0.736 | 0.01449 | -0.025 | -50.805
-8 | -0.688 | 0.01385 | -0.026 | -49.713
-7.5 | -0.638 | 0.01331 | -0.027 | -47.978
-7 | -0.586 | 0.01276 | -0.028 | -45.955
-6.5 | -0.533 | 0.01231 | -0.029 | -43.298
-6 | -0.478 | 0.01184 | -0.03 | -40.347
-5.5 | -0.421 | 0.01145 | -0.031 | -36.79
-5 | -0.364 | 0.01111 | -0.032 | -32.76
-4.5 | -0.306 | 0.01098 | -0.033 | -27.889
-4 | -0.246 | 0.01058 | -0.034 | -23.251
-3.5 | -0.185 | 0.01031 | -0.035 | -17.975
-3 | -0.124 | 0.01 | -0.036 | -12.438
-2.5 | -0.063 | 0.00696 | -0.036 | -9.059
-2 | -0.002 | 0.00696 | -0.037 | -0.219
-1.5 | 0.06 | 0.0069 | -0.038 | 8.725
-1 | 0.122 | 0.00693 | -0.039 | 17.609
-0.5 | 0.184 | 0.00698 | -0.04 | 26.3
0 | 0.246 | 0.00694 | -0.041 | 35.373
0.5 | 0.307 | 0.00702 | -0.042 | 43.747
1 | 0.369 | 0.0071 | -0.043 | 51.981
1.5 | 0.429 | 0.0066 | -0.044 | 65.039
2 | 0.489 | 0.0071 | -0.045 | 68.912
2.5 | 0.55 | 0.00721 | -0.046 | 76.272
3 | 0.61 | 0.00732 | -0.047 | 83.32
3.5 | 0.67 | 0.00743 | -0.048 | 90.11
4 | 0.725 | 0.00757 | -0.048 | 95.769
4.5 | 0.783 | 0.0077 | -0.049 | 101.732
5 | 0.84 | 0.00787 | -0.05 | 106.634
5.5 | 0.895 | 0.00808 | -0.051 | 110.853
6 | 0.95 | 0.00834 | -0.052 | 113.879
6.5 | 0.99 | 0.0163 | -0.052 | 60.72
7 | 1.04 | 0.01707 | -0.053 | 60.954
7.5 | 1.089 | 0.0179 | -0.054 | 60.833
8 | 1.135 | 0.01873 | -0.054 | 60.629
8.5 | 1.179 | 0.01958 | -0.055 | 60.226
9 | 1.221 | 0.02056 | -0.056 | 59.401
9.5 | 1.26 | 0.02164 | -0.057 | 58.21
10 | 1.295 | 0.02276 | -0.058 | 56.903
10.5 | 1.328 | 0.02396 | -0.058 | 55.414
11 | 1.357 | 0.02526 | -0.059 | 53.709
11.5 | 1.381 | 0.02667 | -0.06 | 51.788
12 | 1.399 | 0.02818 | -0.06 | 49.634
12.5 | 1.412 | 0.0299 | -0.061 | 47.214
13 | 1.419 | 0.03173 | -0.062 | 44.737
13.5 | 1.422 | 0.03373 | -0.062 | 42.177
14 | 1.42 | 0.03594 | -0.063 | 39.517
14.5 | 1.413 | 0.03836 | -0.064 | 36.845
15 | 1.401 | 0.04174 | -0.064 | 33.552
15.5 | 1.366 | 0.04994 | -0.063 | 27.347
16 | 1.195 | 0.1155 | -0.041 | 10.346
16.5 | 1.169 | 0.12511 | -0.038 | 9.346
17 | 1.144 | 0.13473 | -0.036 | 8.488
17.5 | 1.117 | 0.14219 | -0.035 | 7.855
18 | 1.09 | 0.15031 | -0.035 | 7.252
18.5 | 1.061 | 0.15898 | -0.035 | 6.674

## 34. Re 750k Mach 0.00 (2)
BIGFOIL.COM POLAR EXPORT
NACA65-317 a=0.5
NACA65-317 a=0.5 |  |  |  | Cl Max: | 1.2529 | at alpha= | 19.5 | deg
XFOIL ncrit=9 |  |  |  | L/D Max: | 111.647 | at alpha= | 6.5 | deg
Re: | 750000 |  |  | Cd Min: | 0.187 | at alpha= | -18 | deg
Mach: | 0 |  |  | Cl=0 at alpha= | -1.9684 | deg
|  |  |  | @ Cl=0.1, Cd= | 0.007454
|  |  |  | @ Cl=0.4, Cd= | 0.007608
|  |  |  | @ Cl=0.6, Cd= | 0.0078737
alpha (deg) | Cl | Cd | Cm | Cl/Cd
-18 | -0.5079 | 0.187 | -0.0071 | -2.716
-17.5 | -0.513 | 0.17337 | -0.0146 | -2.959
-17 | -0.4922 | 0.1687 | -0.0172 | -2.9176
-16.5 | -0.4748 | 0.16295 | -0.0206 | -2.9138
-15 | -0.8182 | 0.05565 | -0.0793 | -14.7026
-14.5 | -0.8575 | 0.04765 | -0.0795 | -17.9958
-14 | -0.8821 | 0.04159 | -0.0778 | -21.2094
-13.5 | -0.892 | 0.03733 | -0.0752 | -23.895
-13 | -0.893 | 0.03421 | -0.0718 | -26.1035
-12.5 | -0.8886 | 0.03185 | -0.0678 | -27.8995
-12 | -0.866 | 0.027 | -0.0659 | -32.0741
-11.5 | -0.8369 | 0.02506 | -0.0638 | -33.3958
-11 | -0.8064 | 0.02343 | -0.0615 | -34.4174
-10.5 | -0.7726 | 0.02193 | -0.0593 | -35.2303
-10 | -0.7363 | 0.02052 | -0.0572 | -35.8821
-9.5 | -0.7001 | 0.01946 | -0.0548 | -35.9764
-9 | -0.6597 | 0.01851 | -0.0531 | -35.6402
-8.5 | -0.6242 | 0.01655 | -0.0508 | -37.716
-8 | -0.5837 | 0.01557 | -0.049 | -37.4888
-7.5 | -0.5411 | 0.01477 | -0.0475 | -36.6351
-7 | -0.495 | 0.01408 | -0.0464 | -35.1562
-6.5 | -0.4532 | 0.01309 | -0.0447 | -34.6218
-6 | -0.4055 | 0.01243 | -0.0438 | -32.6227
-5.5 | -0.3549 | 0.01193 | -0.0434 | -29.7485
-5 | -0.3057 | 0.01135 | -0.0427 | -26.9339
-4.5 | -0.2548 | 0.01075 | -0.0424 | -23.7023
-4 | -0.2115 | 0.00945 | -0.0412 | -22.381
-3.5 | -0.1731 | 0.00772 | -0.0394 | -22.4223
-3 | -0.1179 | 0.00746 | -0.0396 | -15.8043
-2.5 | -0.0607 | 0.00738 | -0.0402 | -8.2249
-2 | -0.0036 | 0.00737 | -0.0407 | -0.48847
-1.5 | 0.0533 | 0.00747 | -0.0411 | 7.1352
-1 | 0.1116 | 0.00745 | -0.0418 | 14.9799
-0.5 | 0.1703 | 0.00746 | -0.0427 | 22.8284
0 | 0.2287 | 0.00749 | -0.0436 | 30.534
0.5 | 0.2872 | 0.00756 | -0.0445 | 37.9894
1 | 0.3455 | 0.00758 | -0.0453 | 45.5805
1.5 | 0.4038 | 0.00761 | -0.0462 | 53.0618
2.5 | 0.5201 | 0.00781 | -0.0478 | 66.5941
3 | 0.5777 | 0.00786 | -0.0486 | 73.4987
4 | 0.692 | 0.00793 | -0.0498 | 87.2636
4.5 | 0.748 | 0.00792 | -0.0501 | 94.4444
5 | 0.8013 | 0.00781 | -0.0499 | 102.5992
5.5 | 0.855 | 0.00786 | -0.0498 | 108.7786
6.5 | 0.949 | 0.0085 | -0.0474 | 111.6471
7 | 0.9546 | 0.01028 | -0.0393 | 92.8599
7.5 | 0.9373 | 0.01208 | -0.0273 | 77.5911
8 | 0.9291 | 0.01443 | -0.0189 | 64.3867
8.5 | 0.939 | 0.01758 | -0.016 | 53.413
9 | 0.9497 | 0.02009 | -0.0121 | 47.2723
9.5 | 0.9696 | 0.02221 | -0.0092 | 43.656
10 | 0.9939 | 0.02414 | -0.007 | 41.1723
10.5 | 1.0113 | 0.02661 | -0.0044 | 38.0045
11 | 1.0358 | 0.02869 | -0.0026 | 36.1032
11.5 | 1.0581 | 0.03103 | -0.0008 | 34.0993
12 | 1.0696 | 0.0343 | 0.0014 | 31.1837
12.5 | 1.0907 | 0.03696 | 0.0028 | 29.5103
13 | 1.1124 | 0.03968 | 0.004 | 28.0343
13.5 | 1.1316 | 0.04269 | 0.005 | 26.5074
14 | 1.1449 | 0.04632 | 0.0062 | 24.7172
14.5 | 1.1557 | 0.05026 | 0.0074 | 22.9944
15 | 1.175 | 0.05362 | 0.0077 | 21.9135
15.5 | 1.1924 | 0.05729 | 0.008 | 20.8134
16 | 1.2083 | 0.06121 | 0.0079 | 19.7402
16.5 | 1.2213 | 0.06556 | 0.0077 | 18.6287
17 | 1.2282 | 0.07049 | 0.0077 | 17.4237
17.5 | 1.2387 | 0.07552 | 0.0069 | 16.4023
18 | 1.2465 | 0.08109 | 0.0056 | 15.3718
18.5 | 1.2509 | 0.0872 | 0.004 | 14.3452
19 | 1.2528 | 0.09397 | 0.0017 | 13.3319
19.5 | 1.2529 | 0.10117 | -0.001 | 12.3841
20 | 1.2507 | 0.10891 | -0.0044 | 11.4838

## 35. Re 750k Mach 0.10 (1)
BIGFOIL.COM POLAR EXPORT
NACA65-317 a=0.5
NACA65-317 a=0.5 |  |  |  | Cl Max: | 1.411 | at alpha= | 13 | deg
JavaFoil+Calcfoil stall+Eppler ext transition |  |  |  | L/D Max: | 113.3 | at alpha= | 6 | deg
Re: | 750000 |  |  | Cd Min: | 0.00661 | at alpha= | 1.5 | deg
Mach: | 0.1 |  |  | Cl=0 at alpha= | -1.9841 | deg
|  |  |  | @ Cl=0.1, Cd= | 0.0069689
|  |  |  | @ Cl=0.4, Cd= | 0.0068838
|  |  |  | @ Cl=0.6, Cd= | 0.0073151
alpha (deg) | Cl | Cd | Cm | Cl/Cd
-20 | -0.742 | 0.19064 | -0.003 | -3.893
-19.5 | -0.767 | 0.18165 | -0.003 | -4.224
-19 | -0.791 | 0.17483 | -0.003 | -4.527
-18.5 | -0.814 | 0.16565 | -0.004 | -4.914
-18 | -0.835 | 0.15497 | -0.004 | -5.39
-17.5 | -0.854 | 0.14736 | -0.004 | -5.797
-17 | -0.871 | 0.14005 | -0.004 | -6.223
-16.5 | -0.886 | 0.13228 | -0.005 | -6.7
-16 | -0.898 | 0.12542 | -0.005 | -7.162
-15.5 | -0.902 | 0.11858 | -0.006 | -7.607
-15 | -0.901 | 0.11294 | -0.006 | -7.975
-14.5 | -0.897 | 0.10629 | -0.007 | -8.44
-14 | -0.889 | 0.09962 | -0.007 | -8.928
-13.5 | -0.88 | 0.09399 | -0.007 | -9.361
-13 | -0.866 | 0.08902 | -0.008 | -9.731
-12.5 | -0.85 | 0.08321 | -0.008 | -10.215
-12 | -0.83 | 0.07868 | -0.009 | -10.555
-11.5 | -0.808 | 0.0743 | -0.009 | -10.868
-11 | -0.783 | 0.06945 | -0.01 | -11.268
-10.5 | -0.754 | 0.06525 | -0.011 | -11.558
-10 | -0.723 | 0.06049 | -0.012 | -11.957
-9.5 | -0.825 | 0.01614 | -0.023 | -51.149
-9 | -0.783 | 0.01531 | -0.024 | -51.142
-8.5 | -0.738 | 0.0146 | -0.025 | -50.543
-8 | -0.69 | 0.01399 | -0.026 | -49.362
-7.5 | -0.64 | 0.01338 | -0.027 | -47.855
-7 | -0.589 | 0.01286 | -0.028 | -45.756
-6.5 | -0.535 | 0.01236 | -0.029 | -43.261
-6 | -0.48 | 0.01193 | -0.03 | -40.194
-5.5 | -0.423 | 0.01153 | -0.031 | -36.704
-5 | -0.365 | 0.01114 | -0.032 | -32.808
-4.5 | -0.308 | 0.01098 | -0.033 | -28.004
-4 | -0.247 | 0.01068 | -0.034 | -23.141
-3.5 | -0.186 | 0.01034 | -0.035 | -18.011
-3 | -0.125 | 0.01008 | -0.036 | -12.401
-2.5 | -0.063 | 0.00694 | -0.037 | -9.13
-2 | -0.002 | 0.00694 | -0.038 | -0.221
-1.5 | 0.061 | 0.00695 | -0.039 | 8.713
-1 | 0.123 | 0.00698 | -0.04 | 17.548
-0.5 | 0.185 | 0.00697 | -0.041 | 26.478
0 | 0.247 | 0.00699 | -0.042 | 35.277
0.5 | 0.309 | 0.00708 | -0.043 | 43.613
1 | 0.371 | 0.00714 | -0.043 | 51.949
1.5 | 0.431 | 0.00661 | -0.044 | 65.219
2 | 0.492 | 0.00715 | -0.045 | 68.72
2.5 | 0.552 | 0.00726 | -0.046 | 76.116
3 | 0.613 | 0.00733 | -0.047 | 83.536
3.5 | 0.673 | 0.00746 | -0.048 | 90.184
4 | 0.729 | 0.0076 | -0.049 | 95.912
4.5 | 0.786 | 0.00774 | -0.05 | 101.634
5 | 0.843 | 0.00792 | -0.05 | 106.52
5.5 | 0.899 | 0.00813 | -0.051 | 110.555
6 | 0.954 | 0.00842 | -0.052 | 113.3
6.5 | 0.994 | 0.01646 | -0.052 | 60.403
7 | 1.045 | 0.01721 | -0.053 | 60.702
7.5 | 1.093 | 0.01806 | -0.054 | 60.532
8 | 1.139 | 0.0189 | -0.055 | 60.289
8.5 | 1.183 | 0.01978 | -0.055 | 59.817
9 | 1.224 | 0.02077 | -0.056 | 58.938
9.5 | 1.263 | 0.02189 | -0.057 | 57.688
10 | 1.297 | 0.0231 | -0.058 | 56.156
10.5 | 1.329 | 0.02425 | -0.059 | 54.797
11 | 1.357 | 0.0257 | -0.059 | 52.782
11.5 | 1.38 | 0.02716 | -0.06 | 50.81
12 | 1.396 | 0.02862 | -0.061 | 48.756
12.5 | 1.406 | 0.03038 | -0.061 | 46.286
13 | 1.411 | 0.03231 | -0.062 | 43.678
13.5 | 1.411 | 0.03419 | -0.063 | 41.281
14 | 1.405 | 0.0371 | -0.063 | 37.871
14.5 | 1.392 | 0.03968 | -0.064 | 35.082
15 | 1.205 | 0.10309 | -0.042 | 11.691
15.5 | 1.188 | 0.11116 | -0.04 | 10.689
16 | 1.161 | 0.12134 | -0.036 | 9.568
16.5 | 1.135 | 0.12909 | -0.035 | 8.796
17 | 1.108 | 0.13684 | -0.035 | 8.098
17.5 | 1.079 | 0.14453 | -0.035 | 7.462
18 | 1.046 | 0.15381 | -0.034 | 6.803

## 36. Re 750k Mach 0.10 (2)
BIGFOIL.COM POLAR EXPORT
NACA65-317 a=0.5
NACA65-317 a=0.5 |  |  |  | Cl Max: | 1.239 | at alpha= | 18.5 | deg
XFOIL ncrit=9 |  |  |  | L/D Max: | 113.28 | at alpha= | 6 | deg
Re: | 750000 |  |  | Cd Min: | 0.17422 | at alpha= | -17.5 | deg
Mach: | 0.1 |  |  | Cl=0 at alpha= | -1.9677 | deg
|  |  |  | @ Cl=0.1, Cd= | 0.0074821
|  |  |  | @ Cl=0.4, Cd= | 0.0076368
|  |  |  | @ Cl=0.6, Cd= | 0.0079029
alpha (deg) | Cl | Cd | Cm | Cl/Cd
-17.5 | -0.5121 | 0.17422 | -0.0146 | -2.9394
-17 | -0.4908 | 0.16954 | -0.0171 | -2.8949
-15 | -0.7623 | 0.06288 | -0.0773 | -12.1231
-14.5 | -0.8126 | 0.05257 | -0.08 | -15.4575
-13.5 | -0.8658 | 0.03974 | -0.0778 | -21.7866
-13 | -0.8729 | 0.03598 | -0.0747 | -24.2607
-12.5 | -0.8734 | 0.03308 | -0.0708 | -26.4027
-12 | -0.8617 | 0.02813 | -0.068 | -30.6328
-11.5 | -0.8344 | 0.02583 | -0.0657 | -32.3035
-11 | -0.8052 | 0.02406 | -0.0632 | -33.4663
-10 | -0.736 | 0.02092 | -0.0588 | -35.1816
-9.5 | -0.6996 | 0.01974 | -0.0564 | -35.4407
-9 | -0.6603 | 0.01873 | -0.0543 | -35.2536
-8.5 | -0.6235 | 0.0168 | -0.0522 | -37.1131
-8 | -0.5839 | 0.01575 | -0.0502 | -37.073
-7.5 | -0.5415 | 0.01492 | -0.0485 | -36.2936
-7 | -0.4959 | 0.01419 | -0.0473 | -34.9471
-6.5 | -0.4539 | 0.01322 | -0.0454 | -34.3343
-6 | -0.4066 | 0.01251 | -0.0445 | -32.502
-5.5 | -0.3561 | 0.01199 | -0.0439 | -29.6997
-5 | -0.3067 | 0.0114 | -0.0432 | -26.9035
-4.5 | -0.2553 | 0.01082 | -0.0429 | -23.5952
-4 | -0.2114 | 0.00958 | -0.0416 | -22.0668
-3.5 | -0.1736 | 0.00778 | -0.0397 | -22.3136
-3 | -0.1186 | 0.00747 | -0.0399 | -15.8768
-2.5 | -0.0611 | 0.0074 | -0.0404 | -8.2568
-2 | -0.0037 | 0.00739 | -0.0409 | -0.50068
-1.5 | 0.0536 | 0.00749 | -0.0413 | 7.1562
-1 | 0.1123 | 0.00748 | -0.0421 | 15.0134
-0.5 | 0.1713 | 0.00749 | -0.043 | 22.8705
0 | 0.2301 | 0.00753 | -0.0438 | 30.5578
0.5 | 0.2889 | 0.00758 | -0.0447 | 38.1135
1 | 0.3476 | 0.00761 | -0.0456 | 45.6767
1.5 | 0.4063 | 0.00764 | -0.0464 | 53.1806
2 | 0.465 | 0.00775 | -0.0473 | 60
2.5 | 0.5232 | 0.00784 | -0.0481 | 66.7347
3 | 0.5812 | 0.00789 | -0.0489 | 73.6629
3.5 | 0.6393 | 0.00793 | -0.0495 | 80.6179
4 | 0.6961 | 0.00797 | -0.05 | 87.34
4.5 | 0.7526 | 0.00797 | -0.0503 | 94.4291
5 | 0.8062 | 0.00784 | -0.05 | 102.8316
5.5 | 0.8601 | 0.0079 | -0.0499 | 108.8734
6 | 0.9119 | 0.00805 | -0.0494 | 113.2795
6.5 | 0.9528 | 0.00859 | -0.0471 | 110.9197
7 | 0.9538 | 0.01047 | -0.0382 | 91.0984
7.5 | 0.9344 | 0.01232 | -0.0259 | 75.8442
8 | 0.9287 | 0.01485 | -0.0183 | 62.5387
8.5 | 0.9362 | 0.01804 | -0.015 | 51.8958
9 | 0.9474 | 0.02059 | -0.0111 | 46.0126
9.5 | 0.9672 | 0.02276 | -0.0083 | 42.4956
10 | 0.9921 | 0.0247 | -0.0061 | 40.166
10.5 | 1.0097 | 0.0272 | -0.0035 | 37.1213
11 | 1.0337 | 0.02938 | -0.0017 | 35.1838
11.5 | 1.0554 | 0.03183 | 0.0001 | 33.1574
12 | 1.0651 | 0.03532 | 0.0025 | 30.1557
12.5 | 1.088 | 0.03791 | 0.0037 | 28.6996
13 | 1.1094 | 0.04073 | 0.0049 | 27.2379
13.5 | 1.1279 | 0.04388 | 0.006 | 25.7042
14 | 1.1392 | 0.04776 | 0.0072 | 23.8526
14.5 | 1.1525 | 0.05156 | 0.0082 | 22.3526
15 | 1.1717 | 0.05503 | 0.0086 | 21.292
15.5 | 1.1886 | 0.05883 | 0.0088 | 20.204
16 | 1.2037 | 0.06296 | 0.0087 | 19.1185
16.5 | 1.2154 | 0.06756 | 0.0084 | 17.9899
17 | 1.2223 | 0.0727 | 0.0083 | 16.8129
17.5 | 1.2311 | 0.07808 | 0.0073 | 15.7672
18 | 1.2368 | 0.08408 | 0.0058 | 14.7098
18.5 | 1.239 | 0.09069 | 0.004 | 13.6619
19 | 1.2387 | 0.098 | 0.0013 | 12.6398
19.5 | 1.2363 | 0.10579 | -0.0019 | 11.6864
20 | 1.2318 | 0.11415 | -0.0058 | 10.7911

## 37. Re 750k Mach 0.25 (1)
BIGFOIL.COM POLAR EXPORT
NACA65-317 a=0.5
NACA65-317 a=0.5 |  |  |  | Cl Max: | 1.361 | at alpha= | 12 | deg
JavaFoil+Calcfoil stall+Eppler ext transition |  |  |  | L/D Max: | 109.148 | at alpha= | 5.5 | deg
Re: | 750000 |  |  | Cd Min: | 0.007 | at alpha= | -1.5 | deg
Mach: | 0.25 |  |  | Cl=0 at alpha= | -1.9844 | deg
|  |  |  | @ Cl=0.1, Cd= | 0.0070356
|  |  |  | @ Cl=0.4, Cd= | 0.0071633
|  |  |  | @ Cl=0.6, Cd= | 0.0074513
alpha (deg) | Cl | Cd | Cm | Cl/Cd
-18 | -0.512 | 0.19855 | -0.004 | -2.578
-17.5 | -0.57 | 0.18299 | -0.004 | -3.114
-17 | -0.624 | 0.17057 | -0.005 | -3.656
-16.5 | -0.673 | 0.1542 | -0.005 | -4.365
-16 | -0.717 | 0.14446 | -0.005 | -4.966
-15.5 | -0.748 | 0.132 | -0.005 | -5.664
-15 | -0.771 | 0.12238 | -0.006 | -6.298
-14.5 | -0.789 | 0.11458 | -0.006 | -6.884
-14 | -0.802 | 0.10829 | -0.007 | -7.404
-13.5 | -0.81 | 0.0999 | -0.007 | -8.104
-13 | -0.812 | 0.09309 | -0.008 | -8.722
-12.5 | -0.809 | 0.08784 | -0.008 | -9.214
-12 | -0.801 | 0.08308 | -0.009 | -9.643
-11.5 | -0.789 | 0.07778 | -0.009 | -10.139
-11 | -0.771 | 0.07243 | -0.01 | -10.638
-10.5 | -0.748 | 0.06771 | -0.011 | -11.052
-10 | -0.72 | 0.06319 | -0.011 | -11.389
-9.5 | -0.692 | 0.05782 | -0.013 | -11.968
-9 | -0.787 | 0.0162 | -0.024 | -48.603
-8.5 | -0.745 | 0.01535 | -0.025 | -48.555
-8 | -0.699 | 0.01464 | -0.026 | -47.786
-7.5 | -0.651 | 0.01395 | -0.027 | -46.627
-7 | -0.599 | 0.01331 | -0.028 | -45.006
-6.5 | -0.546 | 0.01278 | -0.029 | -42.702
-6 | -0.49 | 0.01229 | -0.03 | -39.848
-5.5 | -0.433 | 0.01181 | -0.031 | -36.621
-5 | -0.374 | 0.01142 | -0.032 | -32.746
-4.5 | -0.314 | 0.01106 | -0.034 | -28.379
-4 | -0.253 | 0.01013 | -0.035 | -24.985
-3.5 | -0.191 | 0.01057 | -0.036 | -18.095
-3 | -0.128 | 0.01023 | -0.037 | -12.549
-2.5 | -0.065 | 0.00704 | -0.038 | -9.24
-2 | -0.002 | 0.00707 | -0.039 | -0.223
-1.5 | 0.062 | 0.007 | -0.04 | 8.884
-1 | 0.126 | 0.00706 | -0.041 | 17.835
-0.5 | 0.19 | 0.0071 | -0.042 | 26.703
0 | 0.254 | 0.00714 | -0.043 | 35.537
0.5 | 0.317 | 0.00723 | -0.044 | 43.913
1 | 0.379 | 0.00715 | -0.044 | 53.025
1.5 | 0.442 | 0.00719 | -0.045 | 61.437
2 | 0.504 | 0.00729 | -0.046 | 69.096
2.5 | 0.566 | 0.00738 | -0.047 | 76.723
3 | 0.628 | 0.00751 | -0.048 | 83.605
3.5 | 0.69 | 0.00765 | -0.049 | 90.156
4 | 0.747 | 0.00781 | -0.05 | 95.6
4.5 | 0.806 | 0.00798 | -0.051 | 100.945
5 | 0.863 | 0.00818 | -0.052 | 105.576
5.5 | 0.92 | 0.00843 | -0.053 | 109.148
6 | 0.963 | 0.01628 | -0.053 | 59.156
6.5 | 1.016 | 0.01723 | -0.053 | 59.007
7 | 1.067 | 0.01807 | -0.054 | 59.064
7.5 | 1.115 | 0.01904 | -0.055 | 58.555
8 | 1.16 | 0.01999 | -0.056 | 58.044
8.5 | 1.202 | 0.021 | -0.057 | 57.258
9 | 1.241 | 0.02211 | -0.058 | 56.11
9.5 | 1.275 | 0.0234 | -0.058 | 54.482
10 | 1.304 | 0.02472 | -0.059 | 52.769
10.5 | 1.329 | 0.02619 | -0.06 | 50.743
11 | 1.348 | 0.02784 | -0.061 | 48.41
11.5 | 1.36 | 0.02958 | -0.061 | 45.986
12 | 1.361 | 0.03152 | -0.062 | 43.167
12.5 | 1.353 | 0.03389 | -0.063 | 39.908
13 | 1.333 | 0.03652 | -0.063 | 36.505
13.5 | 1.128 | 0.09601 | -0.033 | 11.744
14 | 1.103 | 0.10419 | -0.032 | 10.583
14.5 | 1.071 | 0.11089 | -0.031 | 9.657
15 | 1.033 | 0.11921 | -0.03 | 8.663
15.5 | 0.989 | 0.12587 | -0.03 | 7.86
16 | 0.934 | 0.13727 | -0.03 | 6.803
16.5 | 0.872 | 0.1497 | -0.031 | 5.823
17 | 0.804 | 0.158 | -0.031 | 5.089

## 38. Re 750k Mach 0.25 (2)
BIGFOIL.COM POLAR EXPORT
NACA65-317 a=0.5
NACA65-317 a=0.5 |  |  |  | Cl Max: | 1.1733 | at alpha= | 16 | deg
XFOIL ncrit=9 |  |  |  | L/D Max: | 112.8 | at alpha= | 6 | deg
Re: | 750000 |  |  | Cd Min: | 0.16749 | at alpha= | -16.5 | deg
Mach: | 0.25 |  |  | Cl=0 at alpha= | -1.9704 | deg
|  |  |  | @ Cl=0.1, Cd= | 0.0076047
|  |  |  | @ Cl=0.4, Cd= | 0.0078173
|  |  |  | @ Cl=0.6, Cd= | 0.0080991
alpha (deg) | Cl | Cd | Cm | Cl/Cd
-16.5 | -0.4571 | 0.16749 | -0.0229 | -2.7291
-16 | -0.4443 | 0.16017 | -0.0268 | -2.7739
-15.5 | -0.4595 | 0.14499 | -0.0345 | -3.1692
-15 | -0.4435 | 0.13964 | -0.0366 | -3.176
-14.5 | -0.429 | 0.13363 | -0.0395 | -3.2104
-14 | -0.6483 | 0.07046 | -0.075 | -9.201
-13.5 | -0.6935 | 0.05854 | -0.0814 | -11.8466
-13 | -0.7334 | 0.04939 | -0.0839 | -14.8492
-12.5 | -0.7701 | 0.04155 | -0.0834 | -18.5343
-12 | -0.79 | 0.03569 | -0.0808 | -22.1351
-11.5 | -0.7907 | 0.0317 | -0.0775 | -24.9432
-11 | -0.7796 | 0.02863 | -0.074 | -27.2302
-10.5 | -0.7593 | 0.02603 | -0.0706 | -29.1702
-10 | -0.731 | 0.02372 | -0.0674 | -30.8179
-9.5 | -0.6957 | 0.02172 | -0.0648 | -32.0304
-9 | -0.6579 | 0.02021 | -0.0622 | -32.5532
-8.5 | -0.6163 | 0.01852 | -0.0601 | -33.2775
-8 | -0.5814 | 0.01683 | -0.057 | -34.5455
-7.5 | -0.541 | 0.01577 | -0.0545 | -34.3056
-7 | -0.4981 | 0.01486 | -0.0523 | -33.5195
-6.5 | -0.4527 | 0.01408 | -0.0505 | -32.152
-6 | -0.4113 | 0.01296 | -0.0482 | -31.7361
-5.5 | -0.3619 | 0.01235 | -0.047 | -29.3036
-5 | -0.3115 | 0.01168 | -0.046 | -26.6695
-4.5 | -0.2589 | 0.01113 | -0.0454 | -23.2615
-4 | -0.2104 | 0.01027 | -0.0443 | -20.4869
-3 | -0.1218 | 0.00761 | -0.0415 | -16.0053
-2.5 | -0.0629 | 0.00753 | -0.0418 | -8.3533
-2 | -0.0035 | 0.00755 | -0.0423 | -0.46358
-1.5 | 0.0556 | 0.00759 | -0.0426 | 7.3254
-1 | 0.1162 | 0.00761 | -0.0434 | 15.2694
-0.5 | 0.177 | 0.00765 | -0.0443 | 23.1373
0 | 0.2377 | 0.0077 | -0.0452 | 30.8701
0.5 | 0.2985 | 0.00774 | -0.0461 | 38.5659
1 | 0.359 | 0.00775 | -0.047 | 46.3226
1.5 | 0.4199 | 0.00785 | -0.0479 | 53.4904
2 | 0.4801 | 0.00795 | -0.0487 | 60.3899
2.5 | 0.5403 | 0.00801 | -0.0495 | 67.4532
3 | 0.6006 | 0.0081 | -0.0503 | 74.1481
3.5 | 0.6606 | 0.00821 | -0.0509 | 80.4629
4 | 0.7192 | 0.00818 | -0.0512 | 87.9218
4.5 | 0.7774 | 0.00817 | -0.0514 | 95.153
5 | 0.8325 | 0.00805 | -0.0508 | 103.4161
5.5 | 0.8869 | 0.00813 | -0.0503 | 109.0898
6 | 0.9385 | 0.00832 | -0.0492 | 112.8005
6.5 | 0.9651 | 0.00932 | -0.0439 | 103.5515
7 | 0.9425 | 0.01133 | -0.0306 | 83.1862
7.5 | 0.9197 | 0.01385 | -0.019 | 66.4043
8 | 0.9226 | 0.01738 | -0.0151 | 53.084
8.5 | 0.9209 | 0.02072 | -0.0099 | 44.445
9 | 0.9366 | 0.02328 | -0.0065 | 40.232
9.5 | 0.9571 | 0.02565 | -0.0038 | 37.3138
10 | 0.9811 | 0.02791 | -0.0015 | 35.1523
10.5 | 0.9997 | 0.03069 | 0.0009 | 32.5741
11 | 1.0214 | 0.03338 | 0.0029 | 30.5992
11.5 | 1.0391 | 0.03649 | 0.0049 | 28.4763
12 | 1.052 | 0.04012 | 0.0069 | 26.2213
12.5 | 1.0721 | 0.04331 | 0.0083 | 24.7541
13 | 1.0915 | 0.04669 | 0.0095 | 23.3776
13.5 | 1.1076 | 0.05047 | 0.0106 | 21.9457
14 | 1.1174 | 0.05483 | 0.012 | 20.3794
14.5 | 1.1362 | 0.05871 | 0.0126 | 19.3528
15 | 1.1517 | 0.06305 | 0.0129 | 18.2665
15.5 | 1.1642 | 0.06792 | 0.0128 | 17.1408
16 | 1.1733 | 0.07336 | 0.0122 | 15.9937
16.5 | 1.1732 | 0.07999 | 0.0117 | 14.6668
17 | 1.172 | 0.0875 | 0.0095 | 13.3943
17.5 | 1.164 | 0.09623 | 0.0066 | 12.096
18 | 1.1521 | 0.10602 | 0.0026 | 10.8668
18.5 | 1.134 | 0.11726 | -0.0028 | 9.6708
19 | 1.1162 | 0.12907 | -0.0094 | 8.648
19.5 | 1.0915 | 0.1427 | -0.0176 | 7.6489
20 | 1.061 | 0.15837 | -0.0277 | 6.6995

## 39. Re 750k Mach 0.50 (1)
BIGFOIL.COM POLAR EXPORT
NACA65-317 a=0.5
NACA65-317 a=0.5 |  |  |  | Cl Max: | 1.214 | at alpha= | 20 | deg
JavaFoil+Calcfoil stall+Eppler ext transition |  |  |  | L/D Max: | 99.677 | at alpha= | 5 | deg
Re: | 750000 |  |  | Cd Min: | 0.00707 | at alpha= | -2 | deg
Mach: | 0.5 |  |  | Cl=0 at alpha= | -1.9861 | deg
|  |  |  | @ Cl=0.1, Cd= | 0.00742
|  |  |  | @ Cl=0.4, Cd= | 0.00769
|  |  |  | @ Cl=0.6, Cd= | 0.0081174
alpha (deg) | Cl | Cd | Cm | Cl/Cd
-20 | -1.006 | 0.21323 | -0.004 | -4.716
-19.5 | -0.978 | 0.2013 | -0.004 | -4.86
-19 | -0.951 | 0.19637 | -0.005 | -4.844
-18.5 | -0.924 | 0.19361 | -0.005 | -4.772
-18 | -0.898 | 0.18969 | -0.006 | -4.733
-17.5 | -0.867 | 0.17929 | -0.006 | -4.838
-17 | -0.84 | 0.17768 | -0.006 | -4.727
-16.5 | -0.812 | 0.17469 | -0.007 | -4.651
-16 | -0.785 | 0.16327 | -0.007 | -4.809
-15.5 | -0.757 | 0.16004 | -0.008 | -4.733
-15 | -0.728 | 0.15231 | -0.008 | -4.782
-14.5 | -0.701 | 0.14563 | -0.008 | -4.812
-14 | -0.673 | 0.14056 | -0.009 | -4.79
-13.5 | -0.646 | 0.14159 | -0.009 | -4.56
-13 | -0.618 | 0.13883 | -0.01 | -4.451
-12.5 | -0.589 | 0.12644 | -0.009 | -4.658
-12 | -0.561 | 0.12235 | -0.01 | -4.588
-11.5 | -0.534 | 0.15559 | -0.01 | -3.43
-11 | -0.506 | 0.11736 | -0.011 | -4.31
-10.5 | -0.478 | 0.10606 | -0.011 | -4.507
-10 | -0.449 | 0.09699 | -0.011 | -4.634
-9.5 | -0.422 | 0.09127 | -0.011 | -4.62
-9 | -0.394 | 0.0884 | -0.012 | -4.454
-8.5 | -0.489 | 0.06624 | -0.012 | -7.377
-8 | -0.548 | 0.05587 | -0.013 | -9.816
-7.5 | -0.542 | 0.0511 | -0.014 | -10.604
-7 | -0.516 | 0.04721 | -0.016 | -10.92
-6.5 | -0.578 | 0.01507 | -0.032 | -38.346
-6 | -0.526 | 0.01427 | -0.034 | -36.894
-5.5 | -0.469 | 0.01351 | -0.035 | -34.754
-5 | -0.409 | 0.01284 | -0.036 | -31.812
-4.5 | -0.345 | 0.01232 | -0.037 | -27.973
-4 | -0.278 | 0.01183 | -0.038 | -23.544
-3.5 | -0.211 | 0.01146 | -0.039 | -18.39
-3 | -0.142 | 0.0111 | -0.041 | -12.786
-2.5 | -0.073 | 0.00762 | -0.042 | -9.542
-2 | -0.002 | 0.00707 | -0.043 | -0.249
-1.5 | 0.07 | 0.00742 | -0.044 | 9.374
-1 | 0.141 | 0.00742 | -0.045 | 18.985
-0.5 | 0.212 | 0.00742 | -0.046 | 28.574
0 | 0.28 | 0.00758 | -0.047 | 36.969
0.5 | 0.35 | 0.00764 | -0.048 | 45.81
1 | 0.42 | 0.00771 | -0.049 | 54.435
1.5 | 0.489 | 0.00784 | -0.05 | 62.384
2 | 0.558 | 0.00802 | -0.051 | 69.609
2.5 | 0.627 | 0.00818 | -0.052 | 76.577
3 | 0.695 | 0.0084 | -0.053 | 82.745
3.5 | 0.763 | 0.00861 | -0.054 | 88.633
4 | 0.824 | 0.00886 | -0.055 | 92.995
4.5 | 0.888 | 0.00916 | -0.056 | 96.896
5 | 0.95 | 0.00953 | -0.057 | 99.677
5.5 | 0.998 | 0.01875 | -0.057 | 53.237
6 | 1.055 | 0.02004 | -0.058 | 52.616
6.5 | 1.107 | 0.0213 | -0.059 | 51.949
7 | 1.151 | 0.02265 | -0.06 | 50.81
7.5 | 1.185 | 0.0242 | -0.061 | 48.985
8 | 1.205 | 0.02587 | -0.062 | 46.586
8.5 | 1.201 | 0.02793 | -0.063 | 42.992
9 | 0.974 | 0.06156 | -0.032 | 15.822
9.5 | 0.64 | 0.07139 | -0.027 | 8.963
10 | 0.667 | 0.09354 | -0.027 | 7.133
10.5 | 0.695 | 0.10765 | -0.028 | 6.454
11 | 0.722 | 0.10444 | -0.029 | 6.913
11.5 | 0.749 | 0.10902 | -0.029 | 6.871
12 | 0.777 | 0.12308 | -0.033 | 6.316
12.5 | 0.804 | 0.12008 | -0.033 | 6.699
13 | 0.831 | 0.13098 | -0.034 | 6.346
13.5 | 0.86 | 0.13642 | -0.037 | 6.304
14 | 0.887 | 0.14278 | -0.037 | 6.211
14.5 | 0.914 | 0.14804 | -0.038 | 6.172
15 | 0.941 | 0.15583 | -0.04 | 6.041
15.5 | 0.97 | 0.15902 | -0.042 | 6.097
16 | 0.996 | 0.1647 | -0.043 | 6.049
16.5 | 1.024 | 0.17782 | -0.044 | 5.756
17 | 1.052 | 0.17959 | -0.046 | 5.86
17.5 | 1.079 | 0.18269 | -0.047 | 5.905
18 | 1.106 | 0.1914 | -0.048 | 5.777
18.5 | 1.136 | 0.20078 | -0.051 | 5.657
19 | 1.161 | 0.20364 | -0.051 | 5.703
19.5 | 1.188 | 0.21059 | -0.051 | 5.639
20 | 1.214 | 0.22055 | -0.052 | 5.506

## 40. Re 750k Mach 0.50 (2)
BIGFOIL.COM POLAR EXPORT
NACA65-317 a=0.5
NACA65-317 a=0.5 |  |  |  | Cl Max: | 1.0141 | at alpha= | 13 | deg
XFOIL ncrit=9 |  |  |  | L/D Max: | 105.739 | at alpha= | 5.5 | deg
Re: | 750000 |  |  | Cd Min: | 0.24061 | at alpha= | -20 | deg
Mach: | 0.5 |  |  | Cl=0 at alpha= | -1.9782 | deg
|  |  |  | @ Cl=0.1, Cd= | 0.0083118
|  |  |  | @ Cl=0.4, Cd= | 0.0086222
|  |  |  | @ Cl=0.6, Cd= | 0.0090227
alpha (deg) | Cl | Cd | Cm | Cl/Cd
-20 | -0.6009 | 0.24061 | 0.0159 | -2.4974
-19.5 | -0.5772 | 0.23352 | 0.0109 | -2.4717
-19 | -0.5627 | 0.22298 | 0.0033 | -2.5235
-17.5 | -0.5008 | 0.1989 | -0.0127 | -2.5178
-17 | -0.4789 | 0.19158 | -0.0152 | -2.4997
-16.5 | -0.4557 | 0.18544 | -0.0183 | -2.4574
-16 | -0.4434 | 0.17634 | -0.0241 | -2.5145
-15.5 | -0.4344 | 0.16646 | -0.0303 | -2.6096
-15 | -0.4083 | 0.16002 | -0.0326 | -2.5516
-14.5 | -0.3878 | 0.1531 | -0.0363 | -2.533
-14 | -0.3724 | 0.14505 | -0.0408 | -2.5674
-13.5 | -0.3732 | 0.13268 | -0.049 | -2.8128
-13 | -0.3649 | 0.12321 | -0.0536 | -2.9616
-12.5 | -0.3654 | 0.1111 | -0.0592 | -3.2889
-12 | -0.3646 | 0.10136 | -0.0644 | -3.5971
-11.5 | -0.3778 | 0.08884 | -0.0715 | -4.2526
-11 | -0.4123 | 0.0714 | -0.0827 | -5.7745
-10.5 | -0.4516 | 0.05741 | -0.0926 | -7.8662
-10 | -0.4895 | 0.04693 | -0.0978 | -10.4304
-9.5 | -0.5185 | 0.03904 | -0.0989 | -13.2812
-9 | -0.5419 | 0.03273 | -0.097 | -16.5567
-8.5 | -0.5478 | 0.02787 | -0.0931 | -19.6555
-8 | -0.5354 | 0.02417 | -0.0885 | -22.1514
-7.5 | -0.5033 | 0.02118 | -0.0846 | -23.763
-7 | -0.4598 | 0.01889 | -0.0811 | -24.3409
-6.5 | -0.4157 | 0.01719 | -0.0775 | -24.1827
-6 | -0.3811 | 0.01549 | -0.0727 | -24.603
-5.5 | -0.3536 | 0.01429 | -0.0664 | -24.7446
-5 | -0.3111 | 0.01338 | -0.0623 | -23.2511
-4.5 | -0.2638 | 0.01249 | -0.059 | -21.1209
-4 | -0.2098 | 0.01182 | -0.0567 | -17.7496
-3.5 | -0.1578 | 0.01103 | -0.0544 | -14.3064
-3 | -0.129 | 0.00869 | -0.0497 | -14.8446
-2.5 | -0.0704 | 0.00815 | -0.0485 | -8.638
-2 | -0.0029 | 0.00814 | -0.0487 | -0.35627
-1.5 | 0.0637 | 0.00828 | -0.0487 | 7.6932
-1 | 0.1322 | 0.00834 | -0.0493 | 15.8513
-0.5 | 0.2015 | 0.00838 | -0.0502 | 24.0453
0 | 0.2707 | 0.00843 | -0.0511 | 32.1115
0.5 | 0.3394 | 0.00856 | -0.052 | 39.6495
1 | 0.4076 | 0.00863 | -0.0528 | 47.2306
1.5 | 0.4766 | 0.00875 | -0.0536 | 54.4686
2 | 0.5456 | 0.00887 | -0.0544 | 61.5107
2.5 | 0.6133 | 0.00906 | -0.055 | 67.6932
3 | 0.6806 | 0.00922 | -0.0553 | 73.8178
3.5 | 0.75 | 0.00929 | -0.0556 | 80.732
4 | 0.8155 | 0.00942 | -0.0552 | 86.5711
4.5 | 0.8804 | 0.00933 | -0.0542 | 94.3623
5 | 0.9375 | 0.00916 | -0.0515 | 102.3472
5.5 | 0.9876 | 0.00934 | -0.0477 | 105.7388
6 | 0.998 | 0.01013 | -0.0374 | 98.5192
6.5 | 0.9556 | 0.0133 | -0.0223 | 71.8496
7 | 0.9121 | 0.0178 | -0.0102 | 51.2416
7.5 | 0.878 | 0.02234 | -0.0004 | 39.3017
8 | 0.8727 | 0.02794 | 0.0014 | 31.2348
8.5 | 0.8816 | 0.03175 | 0.0051 | 27.7669
9 | 0.9029 | 0.03506 | 0.0079 | 25.753
9.5 | 0.9222 | 0.03869 | 0.0105 | 23.8356
10 | 0.9413 | 0.04255 | 0.0129 | 22.1222
10.5 | 0.9548 | 0.04699 | 0.0151 | 20.3192
11 | 0.9721 | 0.05136 | 0.0171 | 18.9272
11.5 | 0.9883 | 0.05601 | 0.0189 | 17.6451
12 | 1.0008 | 0.06115 | 0.0204 | 16.3663
12.5 | 1.0126 | 0.06675 | 0.0216 | 15.17
13 | 1.0141 | 0.07393 | 0.0216 | 13.717
13.5 | 1.0039 | 0.08305 | 0.0197 | 12.0879
14 | 0.9842 | 0.09403 | 0.0157 | 10.4669
14.5 | 0.9604 | 0.10651 | 0.0095 | 9.017
15 | 0.935 | 0.12018 | 0.0016 | 7.78
15.5 | 0.9116 | 0.13451 | -0.0074 | 6.7772
16 | 0.8858 | 0.15032 | -0.0177 | 5.8928
16.5 | 0.842 | 0.17271 | -0.0313 | 4.8752
17 | 0.8319 | 0.18856 | -0.0403 | 4.4119
17.5 | 0.8354 | 0.20142 | -0.0475 | 4.1476
18 | 0.85 | 0.21062 | -0.0531 | 4.0357

## 41. Re 1M Mach 0.00 (1)
BIGFOIL.COM POLAR EXPORT
NACA65-317 a=0.5
NACA65-317 a=0.5 |  |  |  | Cl Max: | 1.426 | at alpha= | 13.5 | deg
JavaFoil+Calcfoil stall+Eppler ext transition |  |  |  | L/D Max: | 123.875 | at alpha= | 6 | deg
Re: | 1000000 |  |  | Cd Min: | 0.00644 | at alpha= | -1.5 | deg
Mach: | 0 |  |  | Cl=0 at alpha= | -1.9839 | deg
|  |  |  | @ Cl=0.1, Cd= | 0.0064465
|  |  |  | @ Cl=0.4, Cd= | 0.006595
|  |  |  | @ Cl=0.6, Cd= | 0.0067069
alpha (deg) | Cl | Cd | Cm | Cl/Cd
-16 | -0.92 | 0.12106 | -0.006 | -7.6
-15.5 | -0.92 | 0.11348 | -0.006 | -8.106
-15 | -0.917 | 0.10873 | -0.006 | -8.432
-14.5 | -0.91 | 0.10232 | -0.007 | -8.892
-14 | -0.901 | 0.09672 | -0.007 | -9.313
-13.5 | -0.889 | 0.09046 | -0.008 | -9.829
-13 | -0.873 | 0.08525 | -0.008 | -10.243
-12.5 | -0.857 | 0.08024 | -0.009 | -10.678
-12 | -0.834 | 0.07697 | -0.009 | -10.837
-11.5 | -0.815 | 0.06975 | -0.011 | -11.69
-11 | -0.931 | 0.01863 | -0.02 | -49.994
-10.5 | -0.904 | 0.01698 | -0.021 | -53.204
-10 | -0.867 | 0.01582 | -0.022 | -54.819
-9.5 | -0.827 | 0.015 | -0.023 | -55.137
-9 | -0.784 | 0.01429 | -0.024 | -54.84
-8.5 | -0.738 | 0.01364 | -0.025 | -54.13
-8 | -0.69 | 0.01304 | -0.026 | -52.916
-7.5 | -0.64 | 0.01253 | -0.027 | -51.068
-7 | -0.588 | 0.01203 | -0.028 | -48.855
-6.5 | -0.534 | 0.01157 | -0.029 | -46.153
-6 | -0.479 | 0.01117 | -0.03 | -42.842
-5.5 | -0.422 | 0.01081 | -0.031 | -39.074
-5 | -0.366 | 0.01062 | -0.032 | -34.422
-4.5 | -0.306 | 0.01026 | -0.033 | -29.824
-4 | -0.246 | 0.01 | -0.034 | -24.594
-3.5 | -0.185 | 0.00966 | -0.035 | -19.189
-3 | -0.124 | 0.00946 | -0.036 | -13.139
-2.5 | -0.063 | 0.00649 | -0.036 | -9.717
-2 | -0.002 | 0.00645 | -0.037 | -0.237
-1.5 | 0.06 | 0.00644 | -0.038 | 9.352
-1 | 0.122 | 0.00645 | -0.039 | 18.908
-0.5 | 0.184 | 0.00648 | -0.04 | 28.347
0 | 0.246 | 0.00644 | -0.041 | 38.107
0.5 | 0.307 | 0.0065 | -0.042 | 47.233
1 | 0.369 | 0.00654 | -0.043 | 56.408
1.5 | 0.431 | 0.00665 | -0.044 | 64.773
2 | 0.492 | 0.0067 | -0.045 | 73.51
2.5 | 0.553 | 0.00646 | -0.046 | 85.549
3 | 0.612 | 0.00677 | -0.047 | 90.509
3.5 | 0.672 | 0.00686 | -0.048 | 97.996
4 | 0.728 | 0.00698 | -0.049 | 104.414
4.5 | 0.786 | 0.00709 | -0.05 | 110.905
5 | 0.843 | 0.00721 | -0.05 | 116.867
5.5 | 0.899 | 0.00744 | -0.051 | 120.827
6 | 0.954 | 0.0077 | -0.052 | 123.875
6.5 | 0.992 | 0.01546 | -0.052 | 64.161
7 | 1.042 | 0.01615 | -0.053 | 64.539
7.5 | 1.091 | 0.01693 | -0.054 | 64.415
8 | 1.137 | 0.01772 | -0.054 | 64.186
8.5 | 1.182 | 0.01852 | -0.055 | 63.797
9 | 1.223 | 0.01943 | -0.056 | 62.939
9.5 | 1.262 | 0.02045 | -0.057 | 61.702
10 | 1.298 | 0.0215 | -0.058 | 60.359
10.5 | 1.33 | 0.02263 | -0.058 | 58.761
11 | 1.359 | 0.02392 | -0.059 | 56.817
11.5 | 1.384 | 0.02518 | -0.06 | 54.961
12 | 1.401 | 0.02662 | -0.061 | 52.638
12.5 | 1.414 | 0.02827 | -0.061 | 50.035
13 | 1.422 | 0.03007 | -0.062 | 47.298
13.5 | 1.426 | 0.0318 | -0.063 | 44.839
14 | 1.424 | 0.03383 | -0.063 | 42.095
14.5 | 1.419 | 0.03594 | -0.064 | 39.478
15 | 1.407 | 0.03865 | -0.064 | 36.417
15.5 | 1.391 | 0.04162 | -0.065 | 33.431
16 | 1.361 | 0.04695 | -0.065 | 28.996
16.5 | 1.325 | 0.05337 | -0.064 | 24.834
17 | 1.179 | 0.111 | -0.05 | 10.624
17.5 | 1.125 | 0.13477 | -0.041 | 8.348
18 | 1.096 | 0.14332 | -0.04 | 7.646
18.5 | 1.064 | 0.15243 | -0.038 | 6.982

## 42. Re 1M Mach 0.00 (2)
BIGFOIL.COM POLAR EXPORT
NACA65-317 a=0.5
NACA65-317 a=0.5 |  |  |  | Cl Max: | 1.2847 | at alpha= | 18 | deg
XFOIL ncrit=9 |  |  |  | L/D Max: | 122.148 | at alpha= | 6 | deg
Re: | 1000000 |  |  | Cd Min: | 0.20393 | at alpha= | -19.5 | deg
Mach: | 0 |  |  | Cl=0 at alpha= | -1.9747 | deg
|  |  |  | @ Cl=0.1, Cd= | 0.0066057
|  |  |  | @ Cl=0.4, Cd= | 0.006729
|  |  |  | @ Cl=0.6, Cd= | 0.00692
alpha (deg) | Cl | Cd | Cm | Cl/Cd
-19.5 | -0.5601 | 0.20393 | 0.0044 | -2.7465
-19 | -0.5409 | 0.19897 | 0.0009 | -2.7185
-18.5 | -0.5356 | 0.18848 | -0.0055 | -2.8417
-18 | -0.5255 | 0.18002 | -0.0097 | -2.9191
-17 | -0.8525 | 0.07756 | -0.0622 | -10.9915
-16.5 | -0.9048 | 0.0628 | -0.0704 | -14.4076
-16 | -0.9259 | 0.05432 | -0.0742 | -17.0453
-15.5 | -0.941 | 0.04602 | -0.0791 | -20.4476
-15 | -0.9628 | 0.03969 | -0.0777 | -24.258
-14.5 | -0.9644 | 0.03536 | -0.076 | -27.2738
-14 | -0.9546 | 0.03226 | -0.0742 | -29.5908
-13.5 | -0.9389 | 0.02995 | -0.0722 | -31.3489
-13 | -0.9206 | 0.02777 | -0.07 | -33.1509
-12.5 | -0.8986 | 0.02578 | -0.0677 | -34.8565
-12 | -0.8727 | 0.02398 | -0.0653 | -36.3928
-11.5 | -0.8437 | 0.02241 | -0.063 | -37.6484
-11 | -0.8123 | 0.02102 | -0.0607 | -38.6441
-10.5 | -0.7794 | 0.01992 | -0.0583 | -39.1265
-10 | -0.7506 | 0.01776 | -0.0554 | -42.2635
-9.5 | -0.7199 | 0.01679 | -0.0521 | -42.8767
-9 | -0.6826 | 0.01592 | -0.0498 | -42.8769
-8.5 | -0.6423 | 0.01508 | -0.0479 | -42.5928
-8 | -0.5983 | 0.01433 | -0.0466 | -41.7516
-7.5 | -0.5553 | 0.01351 | -0.045 | -41.1029
-7 | -0.512 | 0.01258 | -0.0436 | -40.6995
-6.5 | -0.4629 | 0.01204 | -0.0429 | -38.4468
-6 | -0.4122 | 0.01159 | -0.0425 | -35.5651
-5.5 | -0.3628 | 0.01091 | -0.0419 | -33.2539
-5 | -0.3101 | 0.01054 | -0.0418 | -29.4213
-4.5 | -0.258 | 0.01006 | -0.0416 | -25.6461
-4 | -0.2093 | 0.00919 | -0.0411 | -22.7748
-3.5 | -0.1663 | 0.00774 | -0.04 | -21.4858
-3 | -0.118 | 0.00681 | -0.0394 | -17.3275
-2.5 | -0.0608 | 0.00666 | -0.04 | -9.1291
-2 | -0.0029 | 0.00659 | -0.0407 | -0.44006
-1.5 | 0.0543 | 0.00659 | -0.0412 | 8.2398
-1 | 0.1125 | 0.00661 | -0.0419 | 17.0197
-0.5 | 0.1715 | 0.00661 | -0.0429 | 25.9455
0 | 0.2301 | 0.00661 | -0.0438 | 34.8109
0.5 | 0.2887 | 0.00668 | -0.0447 | 43.2186
1 | 0.3474 | 0.00672 | -0.0456 | 51.6964
1.5 | 0.4059 | 0.00673 | -0.0465 | 60.312
2 | 0.4646 | 0.00679 | -0.0474 | 68.4242
2.5 | 0.5226 | 0.00685 | -0.0482 | 76.292
3 | 0.5807 | 0.00692 | -0.049 | 83.9162
3.5 | 0.6384 | 0.00692 | -0.0497 | 92.2543
4 | 0.6953 | 0.00697 | -0.0503 | 99.7561
4.5 | 0.7511 | 0.00696 | -0.0506 | 107.9167
5 | 0.8064 | 0.00698 | -0.0509 | 115.5301
5.5 | 0.8604 | 0.00713 | -0.051 | 120.6732
6 | 0.91 | 0.00745 | -0.0503 | 122.1477
6.5 | 0.9346 | 0.0089 | -0.0455 | 105.0112
7 | 0.9368 | 0.01069 | -0.037 | 87.6333
7.5 | 0.9268 | 0.01242 | -0.0266 | 74.6216
8 | 0.9218 | 0.0144 | -0.0181 | 64.0139
8.5 | 0.944 | 0.01698 | -0.0167 | 55.5948
9 | 0.9637 | 0.01894 | -0.0135 | 50.8817
9.5 | 0.9889 | 0.02069 | -0.011 | 47.796
10 | 1.0141 | 0.0225 | -0.0088 | 45.0711
10.5 | 1.0393 | 0.02438 | -0.0067 | 42.6292
11 | 1.0575 | 0.02679 | -0.0042 | 39.4737
11.5 | 1.0839 | 0.02875 | -0.0026 | 37.7009
12 | 1.1072 | 0.03102 | -0.0009 | 35.6931
12.5 | 1.1257 | 0.03375 | 0.0008 | 33.3541
13 | 1.1407 | 0.03689 | 0.0025 | 30.9217
13.5 | 1.1622 | 0.03962 | 0.0036 | 29.3337
14 | 1.1816 | 0.04262 | 0.0046 | 27.7241
14.5 | 1.2006 | 0.04576 | 0.0054 | 26.2369
15 | 1.214 | 0.04955 | 0.0061 | 24.5005
15.5 | 1.2189 | 0.05426 | 0.007 | 22.4641
16 | 1.2409 | 0.05752 | 0.0068 | 21.5734
16.5 | 1.2525 | 0.06192 | 0.0068 | 20.2277
17 | 1.2676 | 0.06613 | 0.0063 | 19.1683
17.5 | 1.277 | 0.07114 | 0.0057 | 17.9505
18 | 1.2847 | 0.0765 | 0.0046 | 16.7935
18.5 | 1.2827 | 0.08323 | 0.0032 | 15.4115
19 | 1.2816 | 0.09013 | 0.0013 | 14.2195
19.5 | 1.284 | 0.0969 | -0.0011 | 13.2508
20 | 1.2825 | 0.10448 | -0.0041 | 12.2751

## 43. Re 1M Mach 0.10 (1)
BIGFOIL.COM POLAR EXPORT
NACA65-317 a=0.5
NACA65-317 a=0.5 |  |  |  | Cl Max: | 1.415 | at alpha= | 13.5 | deg
JavaFoil+Calcfoil stall+Eppler ext transition |  |  |  | L/D Max: | 123.84 | at alpha= | 6 | deg
Re: | 1000000 |  |  | Cd Min: | 0.00623 | at alpha= | 2.5 | deg
Mach: | 0.1 |  |  | Cl=0 at alpha= | -1.9841 | deg
|  |  |  | @ Cl=0.1, Cd= | 0.0064677
|  |  |  | @ Cl=0.4, Cd= | 0.0065761
|  |  |  | @ Cl=0.6, Cd= | 0.00665
alpha (deg) | Cl | Cd | Cm | Cl/Cd
-20 | -0.743 | 0.18562 | -0.003 | -4.002
-19.5 | -0.768 | 0.17668 | -0.003 | -4.347
-19 | -0.792 | 0.16986 | -0.003 | -4.663
-18.5 | -0.815 | 0.15882 | -0.004 | -5.129
-18 | -0.836 | 0.15122 | -0.004 | -5.528
-17.5 | -0.855 | 0.14577 | -0.004 | -5.864
-17 | -0.872 | 0.13746 | -0.005 | -6.345
-16.5 | -0.887 | 0.12933 | -0.005 | -6.859
-16 | -0.899 | 0.12191 | -0.005 | -7.375
-15.5 | -0.903 | 0.11535 | -0.006 | -7.828
-15 | -0.902 | 0.10888 | -0.006 | -8.28
-14.5 | -0.898 | 0.10281 | -0.007 | -8.734
-14 | -0.89 | 0.09758 | -0.007 | -9.125
-13.5 | -0.881 | 0.09096 | -0.008 | -9.682
-13 | -0.867 | 0.08703 | -0.008 | -9.964
-12.5 | -0.852 | 0.08108 | -0.009 | -10.503
-12 | -0.832 | 0.07694 | -0.01 | -10.816
-11.5 | -0.81 | 0.07147 | -0.01 | -11.335
-11 | -0.806 | 0.05748 | -0.014 | -14.019
-10.5 | -0.902 | 0.01733 | -0.021 | -52.025
-10 | -0.867 | 0.01612 | -0.022 | -53.799
-9.5 | -0.828 | 0.01518 | -0.023 | -54.544
-9 | -0.785 | 0.01441 | -0.024 | -54.481
-8.5 | -0.74 | 0.01374 | -0.025 | -53.833
-8 | -0.692 | 0.01316 | -0.026 | -52.562
-7.5 | -0.642 | 0.01261 | -0.027 | -50.891
-7 | -0.59 | 0.01209 | -0.028 | -48.796
-6.5 | -0.536 | 0.01165 | -0.029 | -45.986
-6 | -0.481 | 0.01122 | -0.03 | -42.832
-5.5 | -0.424 | 0.01085 | -0.031 | -39.08
-5 | -0.367 | 0.01066 | -0.032 | -34.478
-4.5 | -0.308 | 0.01037 | -0.033 | -29.672
-4 | -0.247 | 0.01003 | -0.034 | -24.647
-3.5 | -0.186 | 0.00968 | -0.035 | -19.235
-3 | -0.125 | 0.00945 | -0.036 | -13.23
-2.5 | -0.063 | 0.00647 | -0.037 | -9.792
-2 | -0.002 | 0.00647 | -0.038 | -0.237
-1.5 | 0.061 | 0.00643 | -0.039 | 9.411
-1 | 0.123 | 0.00649 | -0.04 | 18.871
-0.5 | 0.185 | 0.00647 | -0.041 | 28.525
0 | 0.247 | 0.00653 | -0.042 | 37.761
0.5 | 0.309 | 0.0065 | -0.043 | 47.491
1 | 0.371 | 0.00652 | -0.043 | 56.874
1.5 | 0.433 | 0.00664 | -0.044 | 65.191
2 | 0.495 | 0.00678 | -0.045 | 72.942
2.5 | 0.555 | 0.00623 | -0.046 | 89.006
3 | 0.615 | 0.00679 | -0.047 | 90.602
3.5 | 0.675 | 0.00688 | -0.048 | 98.138
4 | 0.732 | 0.00699 | -0.049 | 104.651
4.5 | 0.79 | 0.00712 | -0.05 | 110.959
5 | 0.847 | 0.00727 | -0.051 | 116.507
5.5 | 0.903 | 0.0075 | -0.052 | 120.445
6 | 0.958 | 0.00774 | -0.052 | 123.84
6.5 | 0.996 | 0.01558 | -0.052 | 63.935
7 | 1.046 | 0.01628 | -0.053 | 64.27
7.5 | 1.095 | 0.01708 | -0.054 | 64.097
8 | 1.141 | 0.01789 | -0.055 | 63.797
8.5 | 1.185 | 0.01871 | -0.056 | 63.359
9 | 1.227 | 0.01964 | -0.056 | 62.443
9.5 | 1.265 | 0.02068 | -0.057 | 61.149
10 | 1.3 | 0.02183 | -0.058 | 59.53
10.5 | 1.331 | 0.02292 | -0.059 | 58.088
11 | 1.359 | 0.0243 | -0.059 | 55.928
11.5 | 1.382 | 0.02563 | -0.06 | 53.927
12 | 1.398 | 0.02704 | -0.061 | 51.706
12.5 | 1.409 | 0.02874 | -0.062 | 49.017
13 | 1.414 | 0.0306 | -0.062 | 46.218
13.5 | 1.415 | 0.0324 | -0.063 | 43.653
14 | 1.409 | 0.03487 | -0.063 | 40.415
14.5 | 1.4 | 0.03678 | -0.064 | 38.067
15 | 1.382 | 0.0403 | -0.064 | 34.296
15.5 | 1.362 | 0.04362 | -0.065 | 31.221
16 | 1.196 | 0.1017 | -0.049 | 11.759
16.5 | 1.154 | 0.1166 | -0.045 | 9.894
17 | 1.117 | 0.12858 | -0.041 | 8.689
17.5 | 1.085 | 0.13804 | -0.04 | 7.857
18 | 1.049 | 0.14864 | -0.037 | 7.058
18.5 | 1.016 | 0.15656 | -0.037 | 6.488

## 44. Re 1M Mach 0.10 (2)
BIGFOIL.COM POLAR EXPORT
NACA65-317 a=0.5
NACA65-317 a=0.5 |  |  |  | Cl Max: | 1.2732 | at alpha= | 18 | deg
XFOIL ncrit=9 |  |  |  | L/D Max: | 121.434 | at alpha= | 6 | deg
Re: | 1000000 |  |  | Cd Min: | 0.20461 | at alpha= | -19.5 | deg
Mach: | 0.1 |  |  | Cl=0 at alpha= | -1.9748 | deg
|  |  |  | @ Cl=0.1, Cd= | 0.0066277
|  |  |  | @ Cl=0.4, Cd= | 0.0067571
|  |  |  | @ Cl=0.6, Cd= | 0.00695
alpha (deg) | Cl | Cd | Cm | Cl/Cd
-19.5 | -0.5607 | 0.20461 | 0.0046 | -2.7403
-19 | -0.5411 | 0.1997 | 0.001 | -2.7096
-18.5 | -0.5347 | 0.18961 | -0.0052 | -2.82
-18 | -0.525 | 0.1808 | -0.0096 | -2.9038
-16.5 | -0.8379 | 0.07363 | -0.0655 | -11.3799
-15.5 | -0.9027 | 0.05061 | -0.0797 | -17.8364
-15 | -0.9292 | 0.04365 | -0.0794 | -21.2875
-14.5 | -0.9449 | 0.03777 | -0.0781 | -25.0172
-14 | -0.9407 | 0.03407 | -0.0764 | -27.6108
-13.5 | -0.9279 | 0.03147 | -0.0745 | -29.4852
-13 | -0.9128 | 0.02901 | -0.0723 | -31.465
-12.5 | -0.8935 | 0.02678 | -0.0698 | -33.3645
-12 | -0.8696 | 0.0248 | -0.0673 | -35.0645
-11.5 | -0.8418 | 0.02304 | -0.0649 | -36.5365
-11 | -0.811 | 0.0215 | -0.0625 | -37.7209
-10.5 | -0.7783 | 0.02028 | -0.0601 | -38.3777
-10 | -0.7477 | 0.01817 | -0.0573 | -41.1502
-9.5 | -0.717 | 0.01703 | -0.0541 | -42.1022
-9 | -0.6823 | 0.01615 | -0.0512 | -42.2477
-8.5 | -0.6425 | 0.01526 | -0.0492 | -42.1035
-8 | -0.5991 | 0.01447 | -0.0476 | -41.4029
-7 | -0.5133 | 0.01269 | -0.0444 | -40.4492
-6.5 | -0.4644 | 0.01212 | -0.0436 | -38.3168
-6 | -0.4137 | 0.01164 | -0.0431 | -35.5412
-5.5 | -0.3642 | 0.01097 | -0.0424 | -33.1996
-5 | -0.3113 | 0.0106 | -0.0423 | -29.3679
-4.5 | -0.2587 | 0.01011 | -0.0421 | -25.5885
-4 | -0.2094 | 0.00928 | -0.0415 | -22.5647
-3.5 | -0.1663 | 0.00785 | -0.0404 | -21.1847
-3 | -0.1185 | 0.00683 | -0.0397 | -17.3499
-2.5 | -0.061 | 0.00668 | -0.0403 | -9.1317
-2 | -0.0029 | 0.00661 | -0.0409 | -0.43873
-1.5 | 0.0546 | 0.00662 | -0.0415 | 8.2477
-1 | 0.1132 | 0.00663 | -0.0422 | 17.0739
-0.5 | 0.1726 | 0.00664 | -0.0432 | 25.994
0 | 0.2315 | 0.00663 | -0.044 | 34.917
0.5 | 0.2905 | 0.00672 | -0.0449 | 43.2292
1 | 0.3495 | 0.00674 | -0.0458 | 51.8546
1.5 | 0.4084 | 0.00676 | -0.0467 | 60.4142
2 | 0.4673 | 0.00681 | -0.0476 | 68.6197
2.5 | 0.5258 | 0.00689 | -0.0485 | 76.3135
3 | 0.5843 | 0.00695 | -0.0493 | 84.0719
3.5 | 0.6423 | 0.00695 | -0.05 | 92.4173
4 | 0.6995 | 0.007 | -0.0505 | 99.9286
4.5 | 0.7558 | 0.00699 | -0.0509 | 108.1259
5 | 0.8113 | 0.00702 | -0.0511 | 115.5698
5.5 | 0.8653 | 0.00717 | -0.051 | 120.6834
6 | 0.9144 | 0.00753 | -0.0502 | 121.4343
6.5 | 0.9363 | 0.00906 | -0.0449 | 103.3444
7 | 0.9346 | 0.0108 | -0.0355 | 86.537
7.5 | 0.9246 | 0.01266 | -0.0253 | 73.0332
8 | 0.9187 | 0.01474 | -0.0169 | 62.327
9 | 0.9616 | 0.01941 | -0.0125 | 49.5415
9.5 | 0.9872 | 0.02118 | -0.0101 | 46.61
10 | 1.0127 | 0.02303 | -0.0079 | 43.9731
10.5 | 1.0372 | 0.025 | -0.0057 | 41.488
11 | 1.0557 | 0.02745 | -0.0032 | 38.459
11.5 | 1.0817 | 0.02951 | -0.0016 | 36.6554
12 | 1.1047 | 0.03186 | 0.0001 | 34.6736
12.5 | 1.1213 | 0.03482 | 0.0019 | 32.2028
13 | 1.138 | 0.0379 | 0.0035 | 30.0264
13.5 | 1.1591 | 0.04075 | 0.0046 | 28.4442
14 | 1.1779 | 0.04388 | 0.0056 | 26.8437
14.5 | 1.1961 | 0.04721 | 0.0064 | 25.3357
15 | 1.2061 | 0.0514 | 0.0072 | 23.465
15.5 | 1.215 | 0.05585 | 0.0078 | 21.7547
16 | 1.2348 | 0.05945 | 0.0077 | 20.7704
16.5 | 1.2458 | 0.06404 | 0.0076 | 19.4535
17 | 1.2599 | 0.06852 | 0.007 | 18.3873
17.5 | 1.2681 | 0.07381 | 0.0062 | 17.1806
18 | 1.2732 | 0.07967 | 0.0049 | 15.9809
18.5 | 1.265 | 0.08725 | 0.0035 | 14.4986
19 | 1.2702 | 0.09373 | 0.0011 | 13.5517
19.5 | 1.27 | 0.10112 | -0.0017 | 12.5593
20 | 1.2656 | 0.10934 | -0.0051 | 11.5749

## 45. Re 1M Mach 0.25 (1)
BIGFOIL.COM POLAR EXPORT
NACA65-317 a=0.5
NACA65-317 a=0.5 |  |  |  | Cl Max: | 1.364 | at alpha= | 12 | deg
JavaFoil+Calcfoil stall+Eppler ext transition |  |  |  | L/D Max: | 119.45 | at alpha= | 5.5 | deg
Re: | 1000000 |  |  | Cd Min: | 0.00629 | at alpha= | 2 | deg
Mach: | 0.25 |  |  | Cl=0 at alpha= | -1.9844 | deg
|  |  |  | @ Cl=0.1, Cd= | 0.00655
|  |  |  | @ Cl=0.4, Cd= | 0.0067186
|  |  |  | @ Cl=0.6, Cd= | 0.0068716
alpha (deg) | Cl | Cd | Cm | Cl/Cd
-14.5 | -0.789 | 0.11051 | -0.006 | -7.14
-14 | -0.802 | 0.10536 | -0.007 | -7.612
-13.5 | -0.81 | 0.09794 | -0.007 | -8.272
-13 | -0.813 | 0.09083 | -0.008 | -8.948
-12.5 | -0.81 | 0.08522 | -0.009 | -9.506
-12 | -0.802 | 0.08005 | -0.009 | -10.018
-11.5 | -0.789 | 0.07508 | -0.01 | -10.514
-11 | -0.771 | 0.07075 | -0.01 | -10.903
-10.5 | -0.751 | 0.06519 | -0.011 | -11.515
-10 | -0.724 | 0.0608 | -0.013 | -11.901
-9.5 | -0.829 | 0.01618 | -0.023 | -51.234
-9 | -0.79 | 0.01527 | -0.024 | -51.75
-8.5 | -0.747 | 0.01446 | -0.025 | -51.684
-8 | -0.701 | 0.01375 | -0.026 | -50.974
-7.5 | -0.652 | 0.01314 | -0.027 | -49.624
-7 | -0.6 | 0.01254 | -0.028 | -47.885
-6.5 | -0.547 | 0.01205 | -0.029 | -45.353
-6 | -0.491 | 0.01156 | -0.03 | -42.448
-5.5 | -0.433 | 0.01112 | -0.032 | -38.99
-5 | -0.375 | 0.01078 | -0.033 | -34.746
-4.5 | -0.315 | 0.00987 | -0.034 | -31.877
-4 | -0.254 | 0.01026 | -0.035 | -24.733
-3.5 | -0.191 | 0.00989 | -0.036 | -19.333
-3 | -0.128 | 0.00968 | -0.037 | -13.259
-2.5 | -0.065 | 0.00656 | -0.038 | -9.916
-2 | -0.002 | 0.00654 | -0.039 | -0.241
-1.5 | 0.062 | 0.00655 | -0.04 | 9.497
-1 | 0.126 | 0.00655 | -0.041 | 19.235
-0.5 | 0.19 | 0.00658 | -0.042 | 28.819
0 | 0.254 | 0.00655 | -0.043 | 38.74
0.5 | 0.317 | 0.00662 | -0.044 | 47.926
1 | 0.381 | 0.00668 | -0.045 | 57.018
1.5 | 0.445 | 0.00681 | -0.046 | 65.291
2 | 0.506 | 0.00629 | -0.046 | 80.418
2.5 | 0.568 | 0.00682 | -0.047 | 83.382
3 | 0.63 | 0.00692 | -0.048 | 91.047
3.5 | 0.692 | 0.00705 | -0.049 | 98.205
4 | 0.75 | 0.00717 | -0.05 | 104.519
4.5 | 0.809 | 0.0073 | -0.051 | 110.773
5 | 0.867 | 0.00751 | -0.052 | 115.541
5.5 | 0.924 | 0.00774 | -0.053 | 119.45
6 | 0.965 | 0.0154 | -0.053 | 62.652
6.5 | 1.018 | 0.01631 | -0.054 | 62.431
7 | 1.069 | 0.0171 | -0.054 | 62.513
7.5 | 1.117 | 0.01802 | -0.055 | 61.984
8 | 1.162 | 0.01891 | -0.056 | 61.464
8.5 | 1.204 | 0.01986 | -0.057 | 60.63
9 | 1.243 | 0.02091 | -0.058 | 59.432
9.5 | 1.277 | 0.02212 | -0.059 | 57.719
10 | 1.307 | 0.02337 | -0.059 | 55.902
10.5 | 1.331 | 0.02476 | -0.06 | 53.77
11 | 1.35 | 0.02633 | -0.061 | 51.278
11.5 | 1.363 | 0.02798 | -0.062 | 48.71
12 | 1.364 | 0.02989 | -0.062 | 45.621
12.5 | 1.356 | 0.03212 | -0.063 | 42.211
13 | 1.34 | 0.03433 | -0.063 | 39.019
13.5 | 1.309 | 0.03795 | -0.064 | 34.5
14 | 1.108 | 0.09956 | -0.037 | 11.13
14.5 | 1.073 | 0.10681 | -0.033 | 10.043
15 | 1.034 | 0.11492 | -0.033 | 9.001
15.5 | 0.991 | 0.12439 | -0.033 | 7.964
16 | 0.935 | 0.13169 | -0.032 | 7.097
16.5 | 0.872 | 0.14202 | -0.032 | 6.142
17 | 0.805 | 0.15272 | -0.032 | 5.268

## 46. Re 1M Mach 0.25 (2)
BIGFOIL.COM POLAR EXPORT
NACA65-317 a=0.5
NACA65-317 a=0.5 |  |  |  | Cl Max: | 1.2116 | at alpha= | 17 | deg
XFOIL ncrit=9 |  |  |  | L/D Max: | 121.578 | at alpha= | 5.5 | deg
Re: | 1000000 |  |  | Cd Min: | 0.17363 | at alpha= | -17 | deg
Mach: | 0.25 |  |  | Cl=0 at alpha= | -1.9758 | deg
|  |  |  | @ Cl=0.1, Cd= | 0.0067429
|  |  |  | @ Cl=0.4, Cd= | 0.0068851
|  |  |  | @ Cl=0.6, Cd= | 0.0071074
alpha (deg) | Cl | Cd | Cm | Cl/Cd
-17 | -0.4731 | 0.17363 | -0.0188 | -2.7248
-16.5 | -0.4736 | 0.16316 | -0.0239 | -2.9027
-15.5 | -0.4594 | 0.14601 | -0.0317 | -3.1464
-15 | -0.685 | 0.08015 | -0.0668 | -8.5465
-14.5 | -0.7304 | 0.06519 | -0.0764 | -11.2042
-14 | -0.7795 | 0.05291 | -0.0822 | -14.7326
-13.5 | -0.7973 | 0.04604 | -0.0838 | -17.3175
-13 | -0.8084 | 0.04055 | -0.0837 | -19.9359
-12.5 | -0.8179 | 0.03557 | -0.0821 | -22.9941
-12 | -0.8194 | 0.03148 | -0.0794 | -26.0292
-11.5 | -0.8122 | 0.02804 | -0.076 | -28.9658
-11 | -0.7946 | 0.02518 | -0.0728 | -31.5568
-10.5 | -0.7684 | 0.02292 | -0.0697 | -33.5253
-10 | -0.7368 | 0.02121 | -0.0667 | -34.7383
-9.5 | -0.7042 | 0.0188 | -0.064 | -37.4574
-9 | -0.6702 | 0.01752 | -0.0609 | -38.2534
-8.5 | -0.6367 | 0.01637 | -0.0573 | -38.8943
-8 | -0.5994 | 0.0154 | -0.0542 | -38.9221
-7.5 | -0.5566 | 0.01452 | -0.052 | -38.3333
-7 | -0.517 | 0.01338 | -0.0493 | -38.6398
-6.5 | -0.4707 | 0.01264 | -0.0476 | -37.2389
-6 | -0.4206 | 0.01199 | -0.0465 | -35.0792
-5.5 | -0.3703 | 0.01134 | -0.0455 | -32.6543
-5 | -0.3175 | 0.01084 | -0.0448 | -29.2897
-4.5 | -0.2634 | 0.01034 | -0.0445 | -25.4739
-4 | -0.2105 | 0.00975 | -0.044 | -21.5897
-3.5 | -0.1659 | 0.00846 | -0.0426 | -19.6099
-3 | -0.1214 | 0.00697 | -0.0413 | -17.4175
-2.5 | -0.0626 | 0.00678 | -0.0417 | -9.233
-2 | -0.0029 | 0.00674 | -0.0423 | -0.43027
-1.5 | 0.057 | 0.00675 | -0.0429 | 8.4444
-1 | 0.1173 | 0.00674 | -0.0436 | 17.4036
-0.5 | 0.1785 | 0.00675 | -0.0445 | 26.4444
0 | 0.2393 | 0.00679 | -0.0454 | 35.243
0.5 | 0.3004 | 0.00685 | -0.0464 | 43.854
1 | 0.3612 | 0.00685 | -0.0473 | 52.7299
2 | 0.4828 | 0.00696 | -0.049 | 69.3678
2.5 | 0.5435 | 0.00707 | -0.0499 | 76.8741
3 | 0.6039 | 0.00711 | -0.0507 | 84.9367
3.5 | 0.6638 | 0.00713 | -0.0513 | 93.0996
4 | 0.7232 | 0.00716 | -0.0518 | 101.0056
4.5 | 0.7814 | 0.00715 | -0.052 | 109.2867
5 | 0.8376 | 0.00721 | -0.0518 | 116.172
5.5 | 0.8936 | 0.00735 | -0.0516 | 121.5782
6 | 0.9376 | 0.00795 | -0.0494 | 117.9371
6.5 | 0.942 | 0.00984 | -0.0407 | 95.7317
7 | 0.9234 | 0.01178 | -0.0284 | 78.3871
7.5 | 0.9119 | 0.01421 | -0.0191 | 64.1731
8 | 0.9038 | 0.01679 | -0.0109 | 53.8297
8.5 | 0.9303 | 0.01984 | -0.0108 | 46.8901
9 | 0.9541 | 0.02188 | -0.008 | 43.606
9.5 | 0.9761 | 0.02411 | -0.0052 | 40.4853
10 | 1.0037 | 0.02607 | -0.0031 | 38.5002
10.5 | 1.0239 | 0.02863 | -0.0006 | 35.7632
11 | 1.0457 | 0.03123 | 0.0015 | 33.4838
11.5 | 1.0692 | 0.03382 | 0.0034 | 31.6144
12 | 1.0891 | 0.03679 | 0.0052 | 29.6032
12.5 | 1.0987 | 0.04072 | 0.0072 | 26.9818
13 | 1.1204 | 0.04384 | 0.0085 | 25.5566
13.5 | 1.1386 | 0.04738 | 0.0096 | 24.0312
14 | 1.1551 | 0.05121 | 0.0105 | 22.5561
14.5 | 1.1684 | 0.05549 | 0.0112 | 21.056
15 | 1.1745 | 0.06059 | 0.0119 | 19.3844
15.5 | 1.1887 | 0.06521 | 0.0119 | 18.2288
16 | 1.2006 | 0.07033 | 0.0115 | 17.071
16.5 | 1.2061 | 0.07633 | 0.0107 | 15.8011
17 | 1.2116 | 0.08271 | 0.0091 | 14.6488
17.5 | 1.2083 | 0.09037 | 0.007 | 13.3706
18 | 1.1969 | 0.09955 | 0.0039 | 12.0231
18.5 | 1.1862 | 0.1092 | -0.0002 | 10.8626
19 | 1.1731 | 0.11974 | -0.0054 | 9.7971
19.5 | 1.1542 | 0.13165 | -0.012 | 8.7672
20 | 1.1306 | 0.1449 | -0.0199 | 7.8026

## 47. Re 1M Mach 0.50 (1)
BIGFOIL.COM POLAR EXPORT
NACA65-317 a=0.5
NACA65-317 a=0.5 |  |  |  | Cl Max: | 1.215 | at alpha= | 20 | deg
JavaFoil+Calcfoil stall+Eppler ext transition |  |  |  | L/D Max: | 109.766 | at alpha= | 5 | deg
Re: | 1000000 |  |  | Cd Min: | 0.00652 | at alpha= | -1 | deg
Mach: | 0.5 |  |  | Cl=0 at alpha= | -1.9861 | deg
|  |  |  | @ Cl=0.1, Cd= | 0.0068145
|  |  |  | @ Cl=0.4, Cd= | 0.007089
|  |  |  | @ Cl=0.6, Cd= | 0.0074285
alpha (deg) | Cl | Cd | Cm | Cl/Cd
-20 | -1.006 | 0.19853 | -0.004 | -5.066
-19.5 | -0.978 | 0.19061 | -0.004 | -5.133
-19 | -0.951 | 0.18442 | -0.005 | -5.158
-18.5 | -0.924 | 0.18341 | -0.005 | -5.038
-18 | -0.898 | 0.18228 | -0.006 | -4.927
-17.5 | -0.868 | 0.1698 | -0.006 | -5.109
-17 | -0.84 | 0.16758 | -0.006 | -5.012
-16.5 | -0.813 | 0.16308 | -0.007 | -4.982
-16 | -0.785 | 0.1542 | -0.007 | -5.092
-15.5 | -0.758 | 0.1516 | -0.008 | -4.998
-15 | -0.728 | 0.14386 | -0.008 | -5.064
-14.5 | -0.701 | 0.13671 | -0.008 | -5.127
-14 | -0.673 | 0.13176 | -0.009 | -5.11
-13.5 | -0.646 | 0.13396 | -0.009 | -4.82
-13 | -0.618 | 0.12829 | -0.01 | -4.818
-12.5 | -0.589 | 0.11679 | -0.009 | -5.044
-12 | -0.561 | 0.11639 | -0.01 | -4.823
-11.5 | -0.534 | 0.14082 | -0.01 | -3.789
-11 | -0.506 | 0.108 | -0.011 | -4.684
-10.5 | -0.478 | 0.09941 | -0.011 | -4.809
-10 | -0.45 | 0.0939 | -0.011 | -4.788
-9.5 | -0.422 | 0.0881 | -0.011 | -4.788
-9 | -0.394 | 0.08346 | -0.012 | -4.72
-8.5 | -0.489 | 0.06383 | -0.012 | -7.658
-8 | -0.549 | 0.05436 | -0.013 | -10.091
-7.5 | -0.542 | 0.04943 | -0.015 | -10.97
-7 | -0.622 | 0.01515 | -0.031 | -41.037
-6.5 | -0.579 | 0.01421 | -0.032 | -40.767
-6 | -0.528 | 0.01342 | -0.034 | -39.31
-5.5 | -0.47 | 0.0127 | -0.035 | -37.054
-5 | -0.409 | 0.01208 | -0.036 | -33.886
-4.5 | -0.345 | 0.01158 | -0.037 | -29.802
-4 | -0.279 | 0.01114 | -0.038 | -25.047
-3.5 | -0.211 | 0.01075 | -0.04 | -19.646
-3 | -0.142 | 0.01041 | -0.041 | -13.665
-2.5 | -0.073 | 0.00698 | -0.042 | -10.406
-2 | -0.002 | 0.00696 | -0.043 | -0.253
-1.5 | 0.07 | 0.00703 | -0.044 | 9.885
-1 | 0.141 | 0.00652 | -0.045 | 21.581
-0.5 | 0.212 | 0.00689 | -0.046 | 30.788
0 | 0.281 | 0.00694 | -0.047 | 40.521
0.5 | 0.351 | 0.00704 | -0.048 | 49.9
1 | 0.421 | 0.00711 | -0.049 | 59.218
1.5 | 0.491 | 0.00723 | -0.05 | 67.913
2 | 0.56 | 0.00733 | -0.051 | 76.401
2.5 | 0.629 | 0.0075 | -0.052 | 83.903
3 | 0.698 | 0.00768 | -0.053 | 90.919
3.5 | 0.767 | 0.00786 | -0.054 | 97.604
4 | 0.828 | 0.00807 | -0.055 | 102.652
4.5 | 0.892 | 0.00839 | -0.056 | 106.312
5 | 0.954 | 0.0087 | -0.057 | 109.766
5.5 | 1 | 0.01775 | -0.057 | 56.329
6 | 1.056 | 0.01899 | -0.058 | 55.632
6.5 | 1.109 | 0.02021 | -0.059 | 54.849
7 | 1.153 | 0.02146 | -0.06 | 53.713
7.5 | 1.187 | 0.02292 | -0.061 | 51.805
8 | 1.207 | 0.02456 | -0.062 | 49.155
8.5 | 1.203 | 0.02651 | -0.063 | 45.369
9 | 1.146 | 0.02897 | -0.064 | 39.568
9.5 | 0.64 | 0.0687 | -0.028 | 9.32
10 | 0.667 | 0.09139 | -0.028 | 7.302
10.5 | 0.695 | 0.10074 | -0.029 | 6.897
11 | 0.722 | 0.09974 | -0.029 | 7.239
11.5 | 0.749 | 0.1036 | -0.03 | 7.231
12 | 0.777 | 0.11571 | -0.033 | 6.719
12.5 | 0.805 | 0.11445 | -0.034 | 7.03
13 | 0.831 | 0.12493 | -0.034 | 6.654
13.5 | 0.86 | 0.13032 | -0.037 | 6.602
14 | 0.887 | 0.13568 | -0.038 | 6.537
14.5 | 0.914 | 0.14133 | -0.038 | 6.466
15 | 0.942 | 0.14637 | -0.04 | 6.434
15.5 | 0.97 | 0.1498 | -0.042 | 6.472
16 | 0.996 | 0.15531 | -0.043 | 6.415
16.5 | 1.024 | 0.16752 | -0.044 | 6.112
17 | 1.052 | 0.16799 | -0.046 | 6.265
17.5 | 1.079 | 0.17248 | -0.047 | 6.255
18 | 1.106 | 0.17822 | -0.048 | 6.206
18.5 | 1.137 | 0.18331 | -0.051 | 6.2
19 | 1.161 | 0.19214 | -0.051 | 6.044
19.5 | 1.188 | 0.20185 | -0.051 | 5.884
20 | 1.215 | 0.20601 | -0.052 | 5.896

## 48. Re 1M Mach 0.50 (2)
BIGFOIL.COM POLAR EXPORT
NACA65-317 a=0.5
NACA65-317 a=0.5 |  |  |  | Cl Max: | 1.0361 | at alpha= | 13 | deg
XFOIL ncrit=9 |  |  |  | L/D Max: | 116.327 | at alpha= | 5 | deg
Re: | 1000000 |  |  | Cd Min: | 0.24072 | at alpha= | -20 | deg
Mach: | 0.5 |  |  | Cl=0 at alpha= | -1.9853 | deg
|  |  |  | @ Cl=0.1, Cd= | 0.0072849
|  |  |  | @ Cl=0.4, Cd= | 0.0075325
|  |  |  | @ Cl=0.6, Cd= | 0.0077996
alpha (deg) | Cl | Cd | Cm | Cl/Cd
-20 | -0.6011 | 0.24072 | 0.0163 | -2.4971
-19.5 | -0.5824 | 0.231 | 0.0099 | -2.5212
-18.5 | -0.5322 | 0.21596 | -0.0008 | -2.4643
-18 | -0.5208 | 0.20682 | -0.0056 | -2.5181
-17.5 | -0.5038 | 0.19831 | -0.0099 | -2.5405
-17 | -0.4804 | 0.19212 | -0.0132 | -2.5005
-16.5 | -0.4593 | 0.18512 | -0.0173 | -2.4811
-16 | -0.4523 | 0.17383 | -0.0245 | -2.602
-15.5 | -0.434 | 0.16566 | -0.0285 | -2.6198
-15 | -0.4085 | 0.16001 | -0.0315 | -2.553
-14.5 | -0.3908 | 0.15222 | -0.036 | -2.5673
-13.5 | -0.3858 | 0.12818 | -0.0488 | -3.0098
-12.5 | -0.3814 | 0.10734 | -0.0601 | -3.5532
-12 | -0.3958 | 0.09458 | -0.0673 | -4.1848
-11 | -0.4552 | 0.06423 | -0.0872 | -7.087
-10.5 | -0.4891 | 0.05248 | -0.095 | -9.3197
-10 | -0.5194 | 0.04358 | -0.0986 | -11.9183
-9.5 | -0.5443 | 0.03641 | -0.0989 | -14.9492
-9 | -0.5592 | 0.03092 | -0.0964 | -18.0854
-8.5 | -0.5628 | 0.02616 | -0.0922 | -21.5138
-8 | -0.5481 | 0.02223 | -0.0875 | -24.6559
-7.5 | -0.5132 | 0.01938 | -0.0834 | -26.4809
-7 | -0.4714 | 0.0174 | -0.0796 | -27.092
-6 | -0.4061 | 0.01417 | -0.0692 | -28.6591
-5.5 | -0.3706 | 0.01318 | -0.0638 | -28.1184
-4.5 | -0.2733 | 0.01153 | -0.0573 | -23.7034
-4 | -0.2167 | 0.01091 | -0.0554 | -19.8625
-3.5 | -0.1589 | 0.01034 | -0.0539 | -15.3675
-3 | -0.117 | 0.00877 | -0.0507 | -13.3409
-2.5 | -0.0696 | 0.00734 | -0.0484 | -9.4823
-2 | -0.002 | 0.00723 | -0.0486 | -0.27663
-1.5 | 0.0659 | 0.00725 | -0.049 | 9.0897
-1 | 0.1343 | 0.00732 | -0.0495 | 18.347
-0.5 | 0.2041 | 0.00735 | -0.0505 | 27.7687
0 | 0.2736 | 0.00737 | -0.0514 | 37.1235
0.5 | 0.3431 | 0.00745 | -0.0524 | 46.0537
1 | 0.4121 | 0.00755 | -0.0533 | 54.5828
1.5 | 0.4815 | 0.00763 | -0.0542 | 63.1062
2 | 0.5505 | 0.0077 | -0.055 | 71.4935
2.5 | 0.6201 | 0.00784 | -0.0558 | 79.0944
3 | 0.6887 | 0.00799 | -0.0563 | 86.1952
3.5 | 0.7569 | 0.00803 | -0.0564 | 94.259
4 | 0.8247 | 0.00812 | -0.0564 | 101.564
4.5 | 0.8879 | 0.00805 | -0.0551 | 110.2981
5 | 0.9469 | 0.00814 | -0.053 | 116.3268
5.5 | 0.9939 | 0.00855 | -0.0488 | 116.2456
6 | 0.9654 | 0.01052 | -0.0333 | 91.7681
6.5 | 0.9259 | 0.01427 | -0.0199 | 64.8844
7 | 0.8935 | 0.01859 | -0.0095 | 48.0635
7.5 | 0.871 | 0.02283 | -0.0012 | 38.1516
8 | 0.8593 | 0.02672 | 0.0058 | 32.1594
9 | 0.9228 | 0.0335 | 0.0069 | 27.5463
9.5 | 0.9433 | 0.03699 | 0.0097 | 25.5015
10 | 0.9662 | 0.04051 | 0.0121 | 23.8509
10.5 | 0.9804 | 0.04483 | 0.0145 | 21.8693
11 | 0.9956 | 0.04931 | 0.0166 | 20.1906
11.5 | 1.0112 | 0.05397 | 0.0185 | 18.7363
12 | 1.0254 | 0.05897 | 0.0201 | 17.3885
12.5 | 1.0359 | 0.06461 | 0.0212 | 16.0331
13 | 1.0361 | 0.07167 | 0.0213 | 14.4565
13.5 | 1.0286 | 0.08021 | 0.0201 | 12.8238
14 | 1.0089 | 0.09092 | 0.0167 | 11.0966
14.5 | 0.9839 | 0.1033 | 0.011 | 9.5247
15 | 0.9568 | 0.11698 | 0.0032 | 8.1792
15.5 | 0.932 | 0.13139 | -0.0058 | 7.0934
16 | 0.9064 | 0.14695 | -0.0159 | 6.1681
16.5 | 0.8888 | 0.16184 | -0.0254 | 5.4918
17 | 0.8562 | 0.18157 | -0.0371 | 4.7155
17.5 | 0.8461 | 0.19791 | -0.0463 | 4.2752
18 | 0.8561 | 0.20868 | -0.0526 | 4.1025

## 49. Re 2M Mach 0.00 (1)
BIGFOIL.COM POLAR EXPORT
NACA65-317 a=0.5
NACA65-317 a=0.5 |  |  |  | Cl Max: | 1.434 | at alpha= | 13.5 | deg
JavaFoil+Calcfoil stall+Eppler ext transition |  |  |  | L/D Max: | 143.021 | at alpha= | 6 | deg
Re: | 2000000 |  |  | Cd Min: | 0.00554 | at alpha= | -0.5 | deg
Mach: | 0 |  |  | Cl=0 at alpha= | -1.9839 | deg
|  |  |  | @ Cl=0.1, Cd= | 0.00556
|  |  |  | @ Cl=0.4, Cd= | 0.005685
|  |  |  | @ Cl=0.6, Cd= | 0.0058628
alpha (deg) | Cl | Cd | Cm | Cl/Cd
-18.5 | -0.857 | 0.14517 | -0.004 | -5.902
-18 | -0.874 | 0.13945 | -0.005 | -6.268
-17.5 | -0.89 | 0.13203 | -0.005 | -6.743
-17 | -0.904 | 0.1254 | -0.005 | -7.206
-16.5 | -0.915 | 0.11869 | -0.006 | -7.711
-16 | -0.926 | 0.11115 | -0.007 | -8.328
-15.5 | -0.926 | 0.10566 | -0.007 | -8.76
-15 | -0.924 | 0.09998 | -0.008 | -9.239
-14.5 | -0.918 | 0.09411 | -0.008 | -9.75
-14 | -0.914 | 0.0858 | -0.009 | -10.654
-13.5 | -1.038 | 0.02484 | -0.015 | -41.791
-13 | -1.033 | 0.02103 | -0.016 | -49.141
-12.5 | -1.019 | 0.01894 | -0.017 | -53.816
-12 | -0.997 | 0.0178 | -0.018 | -56.019
-11.5 | -0.974 | 0.01625 | -0.019 | -59.946
-11 | -0.945 | 0.01535 | -0.02 | -61.573
-10.5 | -0.911 | 0.01453 | -0.021 | -62.723
-10 | -0.873 | 0.01369 | -0.022 | -63.772
-9.5 | -0.832 | 0.01303 | -0.023 | -63.886
-9 | -0.788 | 0.01243 | -0.024 | -63.45
-8.5 | -0.742 | 0.01188 | -0.025 | -62.458
-8 | -0.693 | 0.01139 | -0.026 | -60.864
-7.5 | -0.643 | 0.01094 | -0.027 | -58.761
-7 | -0.591 | 0.01055 | -0.028 | -55.991
-6.5 | -0.537 | 0.00906 | -0.029 | -59.212
-6 | -0.482 | 0.01 | -0.03 | -48.209
-5.5 | -0.424 | 0.00961 | -0.031 | -44.159
-5 | -0.366 | 0.00933 | -0.032 | -39.202
-4.5 | -0.306 | 0.009 | -0.033 | -34.016
-4 | -0.246 | 0.00871 | -0.034 | -28.236
-3.5 | -0.185 | 0.00847 | -0.035 | -21.882
-3 | -0.124 | 0.00832 | -0.036 | -14.952
-2.5 | -0.063 | 0.00561 | -0.036 | -11.232
-2 | -0.002 | 0.00561 | -0.037 | -0.272
-1.5 | 0.06 | 0.00556 | -0.038 | 10.835
-1 | 0.122 | 0.00556 | -0.039 | 21.918
-0.5 | 0.184 | 0.00554 | -0.04 | 33.165
0 | 0.246 | 0.0056 | -0.041 | 43.802
0.5 | 0.307 | 0.00561 | -0.042 | 54.722
1 | 0.369 | 0.00568 | -0.043 | 64.998
1.5 | 0.431 | 0.00569 | -0.044 | 75.705
2 | 0.492 | 0.00575 | -0.045 | 85.549
2.5 | 0.554 | 0.00581 | -0.046 | 95.273
3 | 0.615 | 0.00588 | -0.047 | 104.729
3.5 | 0.677 | 0.00601 | -0.048 | 112.543
4 | 0.734 | 0.00619 | -0.049 | 118.569
4.5 | 0.791 | 0.0059 | -0.05 | 134.161
5 | 0.848 | 0.00629 | -0.051 | 134.788
5.5 | 0.904 | 0.00648 | -0.052 | 139.569
6 | 0.96 | 0.00671 | -0.052 | 143.021
6.5 | 0.996 | 0.01362 | -0.052 | 73.156
7 | 1.047 | 0.01422 | -0.053 | 73.626
7.5 | 1.096 | 0.01486 | -0.054 | 73.739
8 | 1.143 | 0.01554 | -0.055 | 73.522
8.5 | 1.187 | 0.01627 | -0.056 | 72.934
9 | 1.229 | 0.01707 | -0.056 | 71.989
9.5 | 1.268 | 0.01793 | -0.057 | 70.681
10 | 1.303 | 0.01883 | -0.058 | 69.232
10.5 | 1.336 | 0.01983 | -0.059 | 67.374
11 | 1.365 | 0.02089 | -0.06 | 65.361
11.5 | 1.39 | 0.02202 | -0.06 | 63.131
12 | 1.408 | 0.02326 | -0.061 | 60.547
12.5 | 1.421 | 0.02468 | -0.062 | 57.592
13 | 1.43 | 0.0262 | -0.062 | 54.561
13.5 | 1.434 | 0.02768 | -0.063 | 51.783
14 | 1.433 | 0.0294 | -0.064 | 48.729
14.5 | 1.427 | 0.03108 | -0.064 | 45.918
15 | 1.417 | 0.03326 | -0.065 | 42.608
15.5 | 1.403 | 0.03542 | -0.066 | 39.617
16 | 1.38 | 0.03827 | -0.066 | 36.071
16.5 | 1.354 | 0.04095 | -0.067 | 33.057
17 | 1.321 | 0.04497 | -0.067 | 29.37
17.5 | 1.286 | 0.04925 | -0.067 | 26.108
18 | 1.248 | 0.05416 | -0.067 | 23.037
18.5 | 1.196 | 0.06528 | -0.066 | 18.328

## 50. Re 2M Mach 0.00 (2)
BIGFOIL.COM POLAR EXPORT
NACA65-317 a=0.5
NACA65-317 a=0.5 |  |  |  | Cl Max: | 1.4359 | at alpha= | 20 | deg
XFOIL ncrit=9 |  |  |  | L/D Max: | 138.452 | at alpha= | 5 | deg
Re: | 2000000 |  |  | Cd Min: | 0.08851 | at alpha= | -20 | deg
Mach: | 0 |  |  | Cl=0 at alpha= | -1.988 | deg
|  |  |  | @ Cl=0.1, Cd= | 0.0052382
|  |  |  | @ Cl=0.4, Cd= | 0.005296
|  |  |  | @ Cl=0.6, Cd= | 0.0053977
alpha (deg) | Cl | Cd | Cm | Cl/Cd
-20 | -1.0749 | 0.08851 | -0.0508 | -12.1444
-19.5 | -1.1272 | 0.07255 | -0.06 | -15.5369
-19 | -1.1242 | 0.06582 | -0.0639 | -17.0799
-18.5 | -1.1378 | 0.05747 | -0.0678 | -19.7982
-18 | -1.1457 | 0.05054 | -0.0703 | -22.6692
-17.5 | -1.1383 | 0.04577 | -0.0718 | -24.87
-17 | -1.1294 | 0.04154 | -0.0727 | -27.1883
-16 | -1.0997 | 0.03429 | -0.0743 | -32.0706
-15.5 | -1.0953 | 0.03069 | -0.0728 | -35.6891
-15 | -1.097 | 0.02681 | -0.0703 | -40.9176
-14.5 | -1.0815 | 0.02441 | -0.0682 | -44.3056
-14 | -1.0606 | 0.02248 | -0.0661 | -47.1797
-13.5 | -1.0343 | 0.02099 | -0.0641 | -49.2758
-13 | -1.0064 | 0.01966 | -0.0619 | -51.1902
-12.5 | -0.9777 | 0.01842 | -0.0595 | -53.0782
-12 | -0.948 | 0.01732 | -0.0569 | -54.7344
-11.5 | -0.9155 | 0.01643 | -0.0543 | -55.7212
-11 | -0.884 | 0.01556 | -0.0513 | -56.8123
-10.5 | -0.8512 | 0.01493 | -0.0481 | -57.0127
-10 | -0.8211 | 0.01372 | -0.0446 | -59.8469
-9.5 | -0.7797 | 0.01296 | -0.0429 | -60.162
-9 | -0.7327 | 0.01241 | -0.042 | -59.0411
-8 | -0.6348 | 0.01141 | -0.0407 | -55.6354
-7.5 | -0.5835 | 0.01101 | -0.0404 | -52.9973
-7 | -0.5349 | 0.01034 | -0.0397 | -51.7311
-6.5 | -0.4822 | 0.00994 | -0.0396 | -48.5111
-6 | -0.4285 | 0.00963 | -0.0397 | -44.4964
-5.5 | -0.3748 | 0.00923 | -0.0398 | -40.6067
-5 | -0.32 | 0.00891 | -0.04 | -35.9147
-4.5 | -0.2652 | 0.00862 | -0.0403 | -30.7657
-4 | -0.2103 | 0.00825 | -0.0406 | -25.4909
-3.5 | -0.158 | 0.0076 | -0.0405 | -20.7895
-3 | -0.1078 | 0.00672 | -0.0403 | -16.0417
-2.5 | -0.0589 | 0.00564 | -0.04 | -10.4433
-2 | -0.0014 | 0.00541 | -0.0407 | -0.25878
-1.5 | 0.0569 | 0.00529 | -0.0416 | 10.7561
-1 | 0.1151 | 0.00522 | -0.0424 | 22.0498
-0.5 | 0.1739 | 0.00524 | -0.0433 | 33.187
0 | 0.2332 | 0.00521 | -0.0443 | 44.7601
0.5 | 0.2927 | 0.00522 | -0.0453 | 56.0728
1 | 0.3516 | 0.00523 | -0.0463 | 67.2275
1.5 | 0.4103 | 0.00531 | -0.0472 | 77.2693
2 | 0.4695 | 0.00531 | -0.0482 | 88.4181
2.5 | 0.5286 | 0.00531 | -0.0492 | 99.548
3 | 0.5867 | 0.0054 | -0.05 | 108.6481
3.5 | 0.6455 | 0.00539 | -0.051 | 119.7588
4 | 0.7033 | 0.00547 | -0.0518 | 128.574
4.5 | 0.7595 | 0.00563 | -0.0523 | 134.9023
5 | 0.8141 | 0.00588 | -0.0526 | 138.4524
5.5 | 0.8553 | 0.00692 | -0.0507 | 123.5983
6 | 0.8841 | 0.0084 | -0.0468 | 105.25
6.5 | 0.9074 | 0.00972 | -0.0419 | 93.3539
7 | 0.9141 | 0.01093 | -0.0338 | 83.6322
7.5 | 0.9243 | 0.01226 | -0.027 | 75.3915
8 | 0.9399 | 0.01369 | -0.0218 | 68.656
8.5 | 0.9625 | 0.01495 | -0.0178 | 64.3813
9 | 0.9874 | 0.01604 | -0.0141 | 61.5586
10 | 1.0658 | 0.01868 | -0.0135 | 57.0557
10.5 | 1.0925 | 0.02031 | -0.0112 | 53.7912
11 | 1.1217 | 0.02185 | -0.0094 | 51.3364
11.5 | 1.1492 | 0.02354 | -0.0075 | 48.819
12 | 1.1707 | 0.02568 | -0.0053 | 45.588
12.5 | 1.1964 | 0.02765 | -0.0036 | 43.2694
13 | 1.2238 | 0.02959 | -0.0023 | 41.3586
13.5 | 1.2495 | 0.03169 | -0.001 | 39.4288
14 | 1.2725 | 0.03409 | 0.0003 | 37.3277
14.5 | 1.2881 | 0.03716 | 0.0019 | 34.6636
15 | 1.309 | 0.03994 | 0.0028 | 32.7742
15.5 | 1.3298 | 0.04279 | 0.0036 | 31.0774
16 | 1.3515 | 0.04565 | 0.0042 | 29.6057
16.5 | 1.3705 | 0.04884 | 0.0047 | 28.061
17 | 1.3891 | 0.05213 | 0.005 | 26.6468
17.5 | 1.401 | 0.05626 | 0.0051 | 24.9022
18 | 1.4043 | 0.06148 | 0.0051 | 22.8416
18.5 | 1.4113 | 0.06649 | 0.0047 | 21.2257
19 | 1.4256 | 0.07081 | 0.004 | 20.1327
19.5 | 1.4317 | 0.07624 | 0.0029 | 18.7789
20 | 1.4359 | 0.08215 | 0.0013 | 17.479

## 51. Re 2M Mach 0.10 (1)
BIGFOIL.COM POLAR EXPORT
NACA65-317 a=0.5
NACA65-317 a=0.5 |  |  |  | Cl Max: | 1.422 | at alpha= | 13.5 | deg
JavaFoil+Calcfoil stall+Eppler ext transition |  |  |  | L/D Max: | 142.919 | at alpha= | 6 | deg
Re: | 2000000 |  |  | Cd Min: | 0.00555 | at alpha= | -1.5 | deg
Mach: | 0.1 |  |  | Cl=0 at alpha= | -1.9841 | deg
|  |  |  | @ Cl=0.1, Cd= | 0.0055689
|  |  |  | @ Cl=0.4, Cd= | 0.0056727
|  |  |  | @ Cl=0.6, Cd= | 0.0059105
alpha (deg) | Cl | Cd | Cm | Cl/Cd
-18 | -0.839 | 0.14137 | -0.005 | -5.932
-17.5 | -0.857 | 0.13398 | -0.005 | -6.4
-17 | -0.875 | 0.12746 | -0.005 | -6.862
-16.5 | -0.89 | 0.12064 | -0.006 | -7.378
-16 | -0.903 | 0.11318 | -0.006 | -7.978
-15.5 | -0.908 | 0.10651 | -0.007 | -8.527
-15 | -0.906 | 0.10233 | -0.007 | -8.856
-14.5 | -0.905 | 0.09528 | -0.008 | -9.497
-14 | -0.902 | 0.08687 | -0.009 | -10.387
-13.5 | -1.01 | 0.03006 | -0.015 | -33.599
-13 | -1.02 | 0.02247 | -0.016 | -45.382
-12.5 | -1.012 | 0.01955 | -0.017 | -51.744
-12 | -0.991 | 0.01842 | -0.018 | -53.807
-11.5 | -0.971 | 0.01654 | -0.019 | -58.708
-11 | -0.943 | 0.01558 | -0.02 | -60.535
-10.5 | -0.911 | 0.01472 | -0.021 | -61.895
-10 | -0.873 | 0.01393 | -0.022 | -62.715
-9.5 | -0.833 | 0.01316 | -0.023 | -63.314
-9 | -0.79 | 0.01253 | -0.024 | -63.054
-8.5 | -0.744 | 0.01197 | -0.025 | -62.108
-8 | -0.695 | 0.01149 | -0.026 | -60.515
-7.5 | -0.645 | 0.01103 | -0.027 | -58.475
-7 | -0.593 | 0.0106 | -0.028 | -55.927
-6.5 | -0.539 | 0.01021 | -0.029 | -52.732
-6 | -0.484 | 0.01001 | -0.03 | -48.394
-5.5 | -0.426 | 0.00961 | -0.031 | -44.352
-5 | -0.367 | 0.00932 | -0.032 | -39.402
-4.5 | -0.308 | 0.00909 | -0.033 | -33.849
-4 | -0.247 | 0.00878 | -0.034 | -28.162
-3.5 | -0.186 | 0.00854 | -0.035 | -21.808
-3 | -0.125 | 0.0083 | -0.036 | -15.06
-2.5 | -0.063 | 0.00563 | -0.037 | -11.244
-2 | -0.002 | 0.00559 | -0.038 | -0.275
-1.5 | 0.061 | 0.00555 | -0.039 | 10.913
-1 | 0.123 | 0.00558 | -0.04 | 21.949
-0.5 | 0.185 | 0.00563 | -0.041 | 32.81
0 | 0.247 | 0.0056 | -0.042 | 44.084
0.5 | 0.309 | 0.00566 | -0.043 | 54.549
1 | 0.371 | 0.00564 | -0.043 | 65.743
1.5 | 0.433 | 0.00571 | -0.044 | 75.855
2 | 0.495 | 0.00579 | -0.045 | 85.486
2.5 | 0.557 | 0.00584 | -0.046 | 95.253
3 | 0.618 | 0.00594 | -0.047 | 104.035
3.5 | 0.68 | 0.00602 | -0.048 | 112.931
4 | 0.738 | 0.00619 | -0.049 | 119.278
4.5 | 0.795 | 0.00565 | -0.05 | 140.734
5 | 0.852 | 0.0063 | -0.051 | 135.199
5.5 | 0.908 | 0.00651 | -0.052 | 139.5
6 | 0.964 | 0.00674 | -0.053 | 142.919
6.5 | 1 | 0.01372 | -0.053 | 72.9
7 | 1.051 | 0.01433 | -0.053 | 73.333
7.5 | 1.1 | 0.01499 | -0.054 | 73.375
8 | 1.146 | 0.01568 | -0.055 | 73.097
8.5 | 1.191 | 0.01644 | -0.056 | 72.42
9 | 1.232 | 0.01725 | -0.057 | 71.415
9.5 | 1.27 | 0.01814 | -0.057 | 70.038
10 | 1.306 | 0.01912 | -0.058 | 68.281
10.5 | 1.337 | 0.02006 | -0.059 | 66.656
11 | 1.365 | 0.02127 | -0.06 | 64.172
11.5 | 1.389 | 0.02241 | -0.06 | 61.98
12 | 1.405 | 0.02362 | -0.061 | 59.48
12.5 | 1.416 | 0.02507 | -0.062 | 56.46
13 | 1.421 | 0.02666 | -0.063 | 53.311
13.5 | 1.422 | 0.02821 | -0.063 | 50.42
14 | 1.418 | 0.03023 | -0.064 | 46.9
14.5 | 1.409 | 0.03176 | -0.065 | 44.366
15 | 1.395 | 0.03418 | -0.065 | 40.805
15.5 | 1.376 | 0.03655 | -0.066 | 37.655
16 | 1.348 | 0.03971 | -0.066 | 33.95
16.5 | 1.316 | 0.04247 | -0.067 | 30.999
17 | 1.279 | 0.04662 | -0.067 | 27.433
17.5 | 1.232 | 0.05392 | -0.067 | 22.852
18 | 1.176 | 0.06567 | -0.065 | 17.908
18.5 | 1.08 | 0.10254 | -0.059 | 10.531

## 52. Re 2M Mach 0.10 (2)
BIGFOIL.COM POLAR EXPORT
NACA65-317 a=0.5
NACA65-317 a=0.5 |  |  |  | Cl Max: | 1.4218 | at alpha= | 20 | deg
XFOIL ncrit=9 |  |  |  | L/D Max: | 138.596 | at alpha= | 5 | deg
Re: | 2000000 |  |  | Cd Min: | 0.11334 | at alpha= | -20 | deg
Mach: | 0.1 |  |  | Cl=0 at alpha= | -1.9889 | deg
|  |  |  | @ Cl=0.1, Cd= | 0.0052562
|  |  |  | @ Cl=0.4, Cd= | 0.0053205
|  |  |  | @ Cl=0.6, Cd= | 0.0054184
alpha (deg) | Cl | Cd | Cm | Cl/Cd
-20 | -0.9523 | 0.11334 | -0.0369 | -8.4022
-19.5 | -1.0516 | 0.08683 | -0.0533 | -12.111
-19 | -1.0621 | 0.07703 | -0.0595 | -13.7881
-18.5 | -1.0868 | 0.06604 | -0.0656 | -16.4567
-18 | -1.107 | 0.05674 | -0.07 | -19.51
-17 | -1.1049 | 0.0453 | -0.0739 | -24.3907
-16 | -1.0845 | 0.03658 | -0.0764 | -29.6473
-15.5 | -1.0699 | 0.03364 | -0.0756 | -31.8044
-15 | -1.0771 | 0.02906 | -0.0734 | -37.0647
-14.5 | -1.0717 | 0.02576 | -0.071 | -41.6033
-14 | -1.0538 | 0.02352 | -0.0688 | -44.8044
-13.5 | -1.0288 | 0.02185 | -0.0667 | -47.0847
-13 | -1.0015 | 0.02039 | -0.0645 | -49.1172
-12.5 | -0.9736 | 0.01903 | -0.062 | -51.1613
-12 | -0.9443 | 0.01782 | -0.0594 | -52.991
-11 | -0.881 | 0.01587 | -0.0538 | -55.5135
-10.5 | -0.8484 | 0.01513 | -0.0505 | -56.074
-10 | -0.8197 | 0.01406 | -0.0466 | -58.3001
-9.5 | -0.7814 | 0.01314 | -0.0442 | -59.4673
-9 | -0.7349 | 0.01255 | -0.0431 | -58.5578
-8.5 | -0.6872 | 0.01201 | -0.0422 | -57.219
-8 | -0.6374 | 0.0115 | -0.0416 | -55.4261
-7.5 | -0.5861 | 0.01108 | -0.0411 | -52.8971
-7 | -0.5372 | 0.01042 | -0.0404 | -51.5547
-6.5 | -0.4845 | 0.00999 | -0.0402 | -48.4985
-5.5 | -0.3764 | 0.00927 | -0.0402 | -40.6041
-5 | -0.3215 | 0.00894 | -0.0404 | -35.962
-4 | -0.2111 | 0.00829 | -0.0409 | -25.4644
-3.5 | -0.1583 | 0.00766 | -0.0409 | -20.6658
-3 | -0.1081 | 0.00677 | -0.0407 | -15.9675
-2.5 | -0.0591 | 0.00566 | -0.0403 | -10.4417
-2 | -0.0013 | 0.00542 | -0.041 | -0.23985
-1.5 | 0.0573 | 0.0053 | -0.0418 | 10.8113
-1 | 0.1158 | 0.00524 | -0.0426 | 22.0992
-0.5 | 0.175 | 0.00525 | -0.0435 | 33.3333
0 | 0.2347 | 0.00522 | -0.0445 | 44.9617
1 | 0.3538 | 0.00525 | -0.0465 | 67.3905
1.5 | 0.4128 | 0.00534 | -0.0475 | 77.3034
2 | 0.4725 | 0.00533 | -0.0485 | 88.6492
2.5 | 0.5319 | 0.00533 | -0.0495 | 99.7936
3 | 0.5904 | 0.00542 | -0.0503 | 108.9299
3.5 | 0.6495 | 0.00541 | -0.0512 | 120.0555
4 | 0.7077 | 0.00549 | -0.052 | 128.9071
4.5 | 0.7643 | 0.00565 | -0.0525 | 135.2743
5 | 0.8191 | 0.00591 | -0.0527 | 138.5956
5.5 | 0.8595 | 0.00699 | -0.0507 | 122.9614
6 | 0.8873 | 0.00849 | -0.0465 | 104.5112
6.5 | 0.9088 | 0.00983 | -0.0412 | 92.4517
7 | 0.9115 | 0.01109 | -0.0324 | 82.1912
7.5 | 0.9224 | 0.01249 | -0.0258 | 73.8511
8 | 0.9384 | 0.01396 | -0.0207 | 67.2206
8.5 | 0.9606 | 0.01529 | -0.0167 | 62.8254
9 | 0.9857 | 0.01641 | -0.013 | 60.067
10 | 1.0647 | 0.01916 | -0.0125 | 55.5689
10.5 | 1.0918 | 0.02082 | -0.0102 | 52.44
11 | 1.1207 | 0.02242 | -0.0083 | 49.9866
11.5 | 1.1479 | 0.02419 | -0.0064 | 47.4535
12 | 1.1676 | 0.02652 | -0.004 | 44.0271
12.5 | 1.1955 | 0.02841 | -0.0025 | 42.0803
13 | 1.2222 | 0.03046 | -0.0011 | 40.1248
13.5 | 1.2474 | 0.03269 | 0.0002 | 38.1585
14 | 1.2692 | 0.03527 | 0.0016 | 35.9853
14.5 | 1.2824 | 0.03865 | 0.0032 | 33.1798
15 | 1.3063 | 0.04126 | 0.0041 | 31.6602
15.5 | 1.3269 | 0.04421 | 0.0049 | 30.0136
16 | 1.3477 | 0.04726 | 0.0054 | 28.5167
16.5 | 1.3656 | 0.05069 | 0.0059 | 26.9402
17 | 1.3822 | 0.05432 | 0.0062 | 25.4455
17.5 | 1.3889 | 0.05916 | 0.0063 | 23.477
18 | 1.3912 | 0.06467 | 0.0061 | 21.5123
18.5 | 1.4031 | 0.06932 | 0.0055 | 20.2409
19 | 1.4155 | 0.07404 | 0.0046 | 19.118
19.5 | 1.4203 | 0.07983 | 0.0033 | 17.7916
20 | 1.4218 | 0.08633 | 0.0015 | 16.4694

## 53. Re 2M Mach 0.25 (1)
BIGFOIL.COM POLAR EXPORT
NACA65-317 a=0.5
NACA65-317 a=0.5 |  |  |  | Cl Max: | 1.37 | at alpha= | 12 | deg
JavaFoil+Calcfoil stall+Eppler ext transition |  |  |  | L/D Max: | 138.511 | at alpha= | 5.5 | deg
Re: | 2000000 |  |  | Cd Min: | 0.00563 | at alpha= | -0.5 | deg
Mach: | 0.25 |  |  | Cl=0 at alpha= | -1.9844 | deg
|  |  |  | @ Cl=0.1, Cd= | 0.00564
|  |  |  | @ Cl=0.4, Cd= | 0.0057567
|  |  |  | @ Cl=0.6, Cd= | 0.005975
alpha (deg) | Cl | Cd | Cm | Cl/Cd
-16.5 | -0.674 | 0.13541 | -0.005 | -4.979
-16 | -0.719 | 0.12851 | -0.006 | -5.593
-15.5 | -0.749 | 0.11894 | -0.006 | -6.297
-15 | -0.772 | 0.10955 | -0.007 | -7.051
-14.5 | -0.791 | 0.10373 | -0.007 | -7.624
-14 | -0.804 | 0.09824 | -0.008 | -8.184
-13.5 | -0.813 | 0.09122 | -0.008 | -8.913
-13 | -0.816 | 0.08531 | -0.009 | -9.565
-12.5 | -0.818 | 0.07759 | -0.011 | -10.542
-12 | -0.811 | 0.07322 | -0.011 | -11.069
-11.5 | -0.929 | 0.02071 | -0.019 | -44.871
-11 | -0.923 | 0.01727 | -0.02 | -53.462
-10.5 | -0.902 | 0.01585 | -0.022 | -56.901
-10 | -0.87 | 0.01486 | -0.023 | -58.576
-9.5 | -0.835 | 0.01399 | -0.024 | -59.662
-9 | -0.795 | 0.01325 | -0.025 | -59.986
-8.5 | -0.751 | 0.01258 | -0.026 | -59.732
-8 | -0.705 | 0.01199 | -0.027 | -58.795
-7.5 | -0.655 | 0.01145 | -0.028 | -57.244
-7 | -0.603 | 0.01099 | -0.029 | -54.921
-6.5 | -0.549 | 0.01054 | -0.03 | -52.103
-6 | -0.493 | 0.01015 | -0.031 | -48.595
-5.5 | -0.437 | 0.00996 | -0.032 | -43.858
-5 | -0.377 | 0.00957 | -0.033 | -39.368
-4.5 | -0.316 | 0.00926 | -0.034 | -34.082
-4 | -0.254 | 0.00897 | -0.035 | -28.3
-3.5 | -0.191 | 0.00867 | -0.036 | -22.067
-3 | -0.128 | 0.00846 | -0.037 | -15.175
-2.5 | -0.065 | 0.00568 | -0.038 | -11.462
-2 | -0.002 | 0.00565 | -0.039 | -0.279
-1.5 | 0.062 | 0.00564 | -0.04 | 11.034
-1 | 0.126 | 0.00564 | -0.041 | 22.326
-0.5 | 0.19 | 0.00563 | -0.042 | 33.701
0 | 0.254 | 0.0057 | -0.043 | 44.498
0.5 | 0.317 | 0.00567 | -0.044 | 55.983
1 | 0.381 | 0.00573 | -0.045 | 66.486
1.5 | 0.445 | 0.00582 | -0.046 | 76.419
2 | 0.508 | 0.00588 | -0.047 | 86.513
2.5 | 0.572 | 0.00594 | -0.048 | 96.313
3 | 0.636 | 0.00602 | -0.049 | 105.608
3.5 | 0.699 | 0.00618 | -0.05 | 113.077
4 | 0.755 | 0.00566 | -0.05 | 133.21
4.5 | 0.814 | 0.00633 | -0.051 | 128.61
5 | 0.873 | 0.00649 | -0.052 | 134.544
5.5 | 0.93 | 0.00671 | -0.053 | 138.511
6 | 0.969 | 0.01358 | -0.053 | 71.367
6.5 | 1.023 | 0.01439 | -0.054 | 71.084
7 | 1.074 | 0.01507 | -0.055 | 71.251
7.5 | 1.122 | 0.01582 | -0.056 | 70.922
8 | 1.167 | 0.0166 | -0.056 | 70.342
8.5 | 1.21 | 0.01746 | -0.057 | 69.291
9 | 1.248 | 0.01837 | -0.058 | 67.949
9.5 | 1.283 | 0.01941 | -0.059 | 66.064
10 | 1.312 | 0.02047 | -0.06 | 64.125
10.5 | 1.337 | 0.02164 | -0.06 | 61.785
11 | 1.357 | 0.02305 | -0.061 | 58.847
11.5 | 1.369 | 0.02448 | -0.062 | 55.932
12 | 1.37 | 0.02609 | -0.063 | 52.511
12.5 | 1.363 | 0.02798 | -0.063 | 48.709
13 | 1.348 | 0.02979 | -0.064 | 45.26
13.5 | 1.324 | 0.03197 | -0.065 | 41.421
14 | 1.291 | 0.03457 | -0.065 | 37.354
14.5 | 1.249 | 0.03796 | -0.066 | 32.897
15 | 1.194 | 0.0432 | -0.065 | 27.634
15.5 | 1.016 | 0.10335 | -0.047 | 9.828
16 | 0.942 | 0.12148 | -0.04 | 7.751
16.5 | 0.875 | 0.13318 | -0.037 | 6.573
17 | 0.806 | 0.14652 | -0.035 | 5.503

## 54. Re 2M Mach 0.25 (2)
BIGFOIL.COM POLAR EXPORT
NACA65-317 a=0.5
NACA65-317 a=0.5 |  |  |  | Cl Max: | 1.3361 | at alpha= | 19 | deg
XFOIL ncrit=9 |  |  |  | L/D Max: | 138.689 | at alpha= | 5 | deg
Re: | 2000000 |  |  | Cd Min: | 0.21307 | at alpha= | -20 | deg
Mach: | 0.25 |  |  | Cl=0 at alpha= | -1.9934 | deg
|  |  |  | @ Cl=0.1, Cd= | 0.0053564
|  |  |  | @ Cl=0.4, Cd= | 0.0053912
|  |  |  | @ Cl=0.6, Cd= | 0.005492
alpha (deg) | Cl | Cd | Cm | Cl/Cd
-20 | -0.5842 | 0.21307 | 0.0099 | -2.7418
-18.5 | -0.5347 | 0.19086 | -0.0051 | -2.8015
-18 | -0.5357 | 0.17891 | -0.0103 | -2.9942
-17 | -0.8113 | 0.09408 | -0.0563 | -8.6235
-16.5 | -0.8786 | 0.07382 | -0.0696 | -11.9019
-16 | -0.9091 | 0.06187 | -0.0766 | -14.6937
-15.5 | -0.9273 | 0.05304 | -0.0807 | -17.483
-15 | -0.9511 | 0.04474 | -0.0831 | -21.2584
-14.5 | -0.9717 | 0.03779 | -0.0835 | -25.7132
-14 | -0.984 | 0.03225 | -0.0822 | -30.5116
-13.5 | -0.9776 | 0.02856 | -0.0803 | -34.2297
-13 | -0.9606 | 0.02588 | -0.0781 | -37.1175
-12.5 | -0.9402 | 0.02355 | -0.0755 | -39.9236
-12 | -0.9166 | 0.02152 | -0.0727 | -42.5929
-11.5 | -0.8897 | 0.01979 | -0.0697 | -44.957
-11 | -0.8619 | 0.0182 | -0.0664 | -47.3571
-10.5 | -0.831 | 0.01689 | -0.0631 | -49.2007
-10 | -0.7984 | 0.01579 | -0.0596 | -50.5636
-9.5 | -0.7744 | 0.01451 | -0.0544 | -53.3701
-9 | -0.7414 | 0.0135 | -0.0505 | -54.9185
-8.5 | -0.6966 | 0.01276 | -0.0484 | -54.5925
-8 | -0.6485 | 0.01211 | -0.0468 | -53.5508
-7.5 | -0.5983 | 0.01154 | -0.0456 | -51.8458
-7 | -0.5459 | 0.01103 | -0.0447 | -49.4923
-6.5 | -0.496 | 0.01033 | -0.0435 | -48.0155
-6 | -0.441 | 0.00992 | -0.0431 | -44.4556
-5.5 | -0.3847 | 0.00956 | -0.043 | -40.2406
-5 | -0.3295 | 0.00914 | -0.0427 | -36.0503
-4.5 | -0.2721 | 0.00885 | -0.0429 | -30.7458
-4 | -0.215 | 0.00848 | -0.043 | -25.3538
-3.5 | -0.1601 | 0.00795 | -0.0429 | -20.1384
-3 | -0.1086 | 0.00709 | -0.0425 | -15.3173
-2.5 | -0.0598 | 0.00578 | -0.0418 | -10.346
-2 | -0.0008 | 0.0055 | -0.0424 | -0.14545
-1.5 | 0.0594 | 0.00539 | -0.0432 | 11.0204
-1 | 0.1198 | 0.00534 | -0.044 | 22.4345
-0.5 | 0.1813 | 0.0053 | -0.0449 | 34.2075
0 | 0.2431 | 0.00529 | -0.046 | 45.9546
0.5 | 0.3045 | 0.00532 | -0.047 | 57.2368
1 | 0.3655 | 0.00538 | -0.0479 | 67.9368
1.5 | 0.4272 | 0.0054 | -0.049 | 79.1111
2 | 0.4888 | 0.00541 | -0.05 | 90.3512
3 | 0.6108 | 0.0055 | -0.0518 | 111.0545
3.5 | 0.6718 | 0.00554 | -0.0527 | 121.2635
4 | 0.732 | 0.00561 | -0.0534 | 130.4813
4.5 | 0.7908 | 0.00575 | -0.0538 | 137.5304
5 | 0.846 | 0.0061 | -0.0536 | 138.6885
6 | 0.9004 | 0.00903 | -0.0441 | 99.7121
6.5 | 0.9034 | 0.01037 | -0.0349 | 87.1167
7 | 0.9022 | 0.01214 | -0.0262 | 74.3163
7.5 | 0.9121 | 0.01396 | -0.0199 | 65.3367
8 | 0.9287 | 0.01572 | -0.0151 | 59.0776
8.5 | 0.954 | 0.01716 | -0.0114 | 55.5944
9 | 0.976 | 0.01859 | -0.0072 | 52.5013
9.5 | 1.0303 | 0.02017 | -0.0097 | 51.0808
10 | 1.0562 | 0.02208 | -0.007 | 47.8351
10.5 | 1.0858 | 0.02385 | -0.0049 | 45.5262
11 | 1.1134 | 0.02584 | -0.0027 | 43.0882
11.5 | 1.1368 | 0.02821 | -0.0004 | 40.2978
12 | 1.1606 | 0.03066 | 0.0016 | 37.8539
12.5 | 1.1859 | 0.03311 | 0.0033 | 35.817
13 | 1.2107 | 0.0357 | 0.0049 | 33.9132
13.5 | 1.2339 | 0.03852 | 0.0064 | 32.0327
14 | 1.2434 | 0.04258 | 0.0082 | 29.2015
14.5 | 1.2657 | 0.04573 | 0.0093 | 27.6777
15 | 1.2842 | 0.04936 | 0.0102 | 26.017
15.5 | 1.3001 | 0.05336 | 0.0109 | 24.3647
16 | 1.3158 | 0.05756 | 0.0113 | 22.8596
16.5 | 1.3268 | 0.0624 | 0.0114 | 21.2628
17 | 1.3227 | 0.06911 | 0.011 | 19.1391
17.5 | 1.3313 | 0.07474 | 0.0102 | 17.8124
18 | 1.3357 | 0.08109 | 0.0088 | 16.4718
18.5 | 1.3327 | 0.0887 | 0.0067 | 15.0248
19 | 1.3361 | 0.09571 | 0.0043 | 13.9599
19.5 | 1.3282 | 0.10462 | 0.0007 | 12.6955
20 | 1.3157 | 0.11451 | -0.0039 | 11.4898

## 55. Re 2M Mach 0.50 (1)
BIGFOIL.COM POLAR EXPORT
NACA65-317 a=0.5
NACA65-317 a=0.5 |  |  |  | Cl Max: | 1.217 | at alpha= | 20 | deg
JavaFoil+Calcfoil stall+Eppler ext transition |  |  |  | L/D Max: | 128.658 | at alpha= | 5 | deg
Re: | 2000000 |  |  | Cd Min: | 0.00567 | at alpha= | 1 | deg
Mach: | 0.5 |  |  | Cl=0 at alpha= | -1.9861 | deg
|  |  |  | @ Cl=0.1, Cd= | 0.0059658
|  |  |  | @ Cl=0.4, Cd= | 0.0058439
|  |  |  | @ Cl=0.6, Cd= | 0.0062714
alpha (deg) | Cl | Cd | Cm | Cl/Cd
-20 | -1.007 | 0.17981 | -0.004 | -5.6
-19.5 | -0.979 | 0.17217 | -0.004 | -5.687
-19 | -0.952 | 0.16693 | -0.005 | -5.702
-18.5 | -0.924 | 0.16385 | -0.005 | -5.642
-18 | -0.899 | 0.16292 | -0.006 | -5.516
-17.5 | -0.869 | 0.15213 | -0.006 | -5.71
-17 | -0.84 | 0.14994 | -0.006 | -5.605
-16.5 | -0.813 | 0.14497 | -0.007 | -5.606
-16 | -0.786 | 0.13837 | -0.007 | -5.677
-15.5 | -0.759 | 0.13735 | -0.008 | -5.524
-15 | -0.729 | 0.12921 | -0.008 | -5.642
-14.5 | -0.701 | 0.12265 | -0.008 | -5.716
-14 | -0.674 | 0.11774 | -0.009 | -5.72
-13.5 | -0.646 | 0.11638 | -0.009 | -5.55
-13 | -0.619 | 0.11468 | -0.01 | -5.394
-12.5 | -0.589 | 0.1047 | -0.01 | -5.629
-12 | -0.562 | 0.10166 | -0.01 | -5.525
-11.5 | -0.534 | 0.11999 | -0.01 | -4.449
-11 | -0.506 | 0.09483 | -0.011 | -5.338
-10.5 | -0.478 | 0.08961 | -0.011 | -5.338
-10 | -0.45 | 0.0823 | -0.011 | -5.467
-9.5 | -0.422 | 0.06921 | -0.012 | -6.103
-9 | -0.395 | 0.06137 | -0.013 | -6.429
-8.5 | -0.489 | 0.05773 | -0.013 | -8.477
-8 | -0.551 | 0.05138 | -0.015 | -10.715
-7.5 | -0.656 | 0.01418 | -0.03 | -46.273
-7 | -0.625 | 0.01329 | -0.031 | -47.052
-6.5 | -0.582 | 0.01238 | -0.033 | -47.032
-6 | -0.53 | 0.0117 | -0.034 | -45.312
-5.5 | -0.473 | 0.01106 | -0.035 | -42.737
-5 | -0.411 | 0.01053 | -0.036 | -39.063
-4.5 | -0.347 | 0.01011 | -0.037 | -34.292
-4 | -0.28 | 0.00973 | -0.039 | -28.806
-3.5 | -0.212 | 0.00846 | -0.04 | -25.077
-3 | -0.143 | 0.00918 | -0.041 | -15.602
-2.5 | -0.073 | 0.00593 | -0.042 | -12.264
-2 | -0.002 | 0.00595 | -0.043 | -0.296
-1.5 | 0.07 | 0.00597 | -0.044 | 11.639
-1 | 0.141 | 0.00596 | -0.045 | 23.613
-0.5 | 0.212 | 0.00598 | -0.047 | 35.441
0 | 0.283 | 0.00605 | -0.048 | 46.883
0.5 | 0.355 | 0.00617 | -0.049 | 57.531
1 | 0.424 | 0.00567 | -0.05 | 74.759
1.5 | 0.494 | 0.00616 | -0.051 | 80.282
2 | 0.564 | 0.00622 | -0.052 | 90.68
2.5 | 0.634 | 0.00632 | -0.053 | 100.208
3 | 0.703 | 0.00651 | -0.054 | 107.991
3.5 | 0.772 | 0.0067 | -0.055 | 115.207
4 | 0.834 | 0.0069 | -0.056 | 120.857
4.5 | 0.898 | 0.00715 | -0.057 | 125.632
5 | 0.961 | 0.00747 | -0.058 | 128.658
5.5 | 1.004 | 0.01567 | -0.058 | 64.082
6 | 1.061 | 0.01679 | -0.059 | 63.184
6.5 | 1.113 | 0.01783 | -0.06 | 62.441
7 | 1.158 | 0.01891 | -0.06 | 61.226
7.5 | 1.192 | 0.02017 | -0.061 | 59.095
8 | 1.212 | 0.02162 | -0.062 | 56.075
8.5 | 1.208 | 0.02334 | -0.063 | 51.744
9 | 1.152 | 0.02571 | -0.064 | 44.798
9.5 | 0.642 | 0.06512 | -0.032 | 9.857
10 | 0.668 | 0.08213 | -0.029 | 8.132
10.5 | 0.695 | 0.09008 | -0.03 | 7.719
11 | 0.722 | 0.0891 | -0.03 | 8.109
11.5 | 0.75 | 0.0934 | -0.031 | 8.026
12 | 0.778 | 0.10224 | -0.034 | 7.608
12.5 | 0.805 | 0.10282 | -0.034 | 7.829
13 | 0.832 | 0.11051 | -0.034 | 7.526
13.5 | 0.861 | 0.11375 | -0.039 | 7.571
14 | 0.887 | 0.12146 | -0.038 | 7.304
14.5 | 0.914 | 0.12498 | -0.039 | 7.315
15 | 0.944 | 0.12922 | -0.042 | 7.304
15.5 | 0.97 | 0.1346 | -0.042 | 7.207
16 | 0.997 | 0.13905 | -0.043 | 7.171
16.5 | 1.027 | 0.14834 | -0.046 | 6.922
17 | 1.053 | 0.14846 | -0.047 | 7.092
17.5 | 1.08 | 0.15473 | -0.047 | 6.98
18 | 1.108 | 0.16066 | -0.049 | 6.894
18.5 | 1.139 | 0.16445 | -0.052 | 6.924
19 | 1.162 | 0.17005 | -0.051 | 6.834
19.5 | 1.189 | 0.17813 | -0.052 | 6.675
20 | 1.217 | 0.18593 | -0.054 | 6.546

## 56. Re 2M Mach 0.50 (2)
BIGFOIL.COM POLAR EXPORT
NACA65-317 a=0.5
NACA65-317 a=0.5 |  |  |  | Cl Max: | 1.1022 | at alpha= | 13 | deg
XFOIL ncrit=9 |  |  |  | L/D Max: | 141.994 | at alpha= | 4.5 | deg
Re: | 2000000 |  |  | Cd Min: | 0.19602 | at alpha= | 18 | deg
Mach: | 0.5 |  |  | Cl=0 at alpha= | -2.0071 | deg
|  |  |  | @ Cl=0.1, Cd= | 0.0056893
|  |  |  | @ Cl=0.4, Cd= | 0.0057443
|  |  |  | @ Cl=0.6, Cd= | 0.0059441
alpha (deg) | Cl | Cd | Cm | Cl/Cd
-14 | -0.4167 | 0.13224 | -0.0448 | -3.1511
-13.5 | -0.4078 | 0.12321 | -0.0502 | -3.3098
-13 | -0.4004 | 0.11419 | -0.0555 | -3.5064
-12.5 | -0.4082 | 0.10238 | -0.0624 | -3.9871
-12 | -0.4324 | 0.08815 | -0.071 | -4.9053
-11.5 | -0.4865 | 0.06807 | -0.0841 | -7.1471
-11 | -0.5272 | 0.05406 | -0.0941 | -9.7521
-10.5 | -0.5656 | 0.04362 | -0.0991 | -12.9665
-10 | -0.6032 | 0.03501 | -0.1001 | -17.2294
-9.5 | -0.6277 | 0.02852 | -0.0979 | -22.0091
-9 | -0.6337 | 0.02383 | -0.0937 | -26.5925
-8.5 | -0.6203 | 0.02034 | -0.0888 | -30.4966
-8 | -0.5947 | 0.01753 | -0.0837 | -33.9247
-7.5 | -0.5631 | 0.01545 | -0.0786 | -36.4466
-7 | -0.531 | 0.01379 | -0.073 | -38.5062
-6.5 | -0.4994 | 0.01265 | -0.0667 | -39.4783
-6 | -0.4629 | 0.01155 | -0.061 | -40.0779
-5.5 | -0.4099 | 0.01079 | -0.058 | -37.9889
-5 | -0.352 | 0.0102 | -0.0558 | -34.5098
-4 | -0.2295 | 0.00925 | -0.0532 | -24.8108
-3.5 | -0.1659 | 0.00884 | -0.0525 | -18.767
-3 | -0.1057 | 0.00825 | -0.0516 | -12.8121
-2.5 | -0.0554 | 0.00698 | -0.0497 | -7.937
-2 | 0.0008 | 0.00588 | -0.0487 | 0.13605
-1.5 | 0.0697 | 0.00572 | -0.0494 | 12.1853
-1 | 0.1388 | 0.00565 | -0.0502 | 24.5664
-0.5 | 0.2085 | 0.00569 | -0.0511 | 36.6432
0 | 0.2789 | 0.0057 | -0.0522 | 48.9298
0.5 | 0.3495 | 0.00573 | -0.0533 | 60.9948
1 | 0.4199 | 0.00575 | -0.0544 | 73.0261
1.5 | 0.4898 | 0.00583 | -0.0554 | 84.0137
2 | 0.5597 | 0.00591 | -0.0563 | 94.7039
2.5 | 0.6305 | 0.00597 | -0.0572 | 105.6114
3 | 0.7005 | 0.00601 | -0.0579 | 116.5557
3.5 | 0.7704 | 0.00609 | -0.0584 | 126.5025
4 | 0.8393 | 0.00617 | -0.0585 | 136.0292
4.5 | 0.9045 | 0.00637 | -0.0578 | 141.9937
5 | 0.9523 | 0.00712 | -0.0541 | 133.75
5.5 | 0.927 | 0.00917 | -0.0388 | 101.0905
6 | 0.9005 | 0.01209 | -0.0259 | 74.483
6.5 | 0.8861 | 0.01542 | -0.0166 | 57.4643
7.5 | 0.8777 | 0.02225 | -0.0027 | 39.4472
8 | 0.8989 | 0.02477 | 0.0015 | 36.2899
8.5 | 0.9264 | 0.02706 | 0.0052 | 34.235
9 | 0.9512 | 0.02932 | 0.0095 | 32.442
9.5 | 1.0034 | 0.0325 | 0.0072 | 30.8738
10 | 1.0285 | 0.03568 | 0.0101 | 28.8257
10.5 | 1.0514 | 0.03918 | 0.0129 | 26.8351
11 | 1.0705 | 0.04316 | 0.0155 | 24.8031
11.5 | 1.0851 | 0.04769 | 0.0178 | 22.7532
12 | 1.0935 | 0.05294 | 0.0199 | 20.6555
12.5 | 1.1011 | 0.05856 | 0.0215 | 18.8029
13 | 1.1022 | 0.06512 | 0.0225 | 16.9257
13.5 | 1.0987 | 0.07272 | 0.0223 | 15.1086
14 | 1.0838 | 0.08213 | 0.0203 | 13.1962
14.5 | 1.0645 | 0.09294 | 0.0163 | 11.4536
15 | 1.0353 | 0.10591 | 0.0099 | 9.7753
15.5 | 1.0042 | 0.12013 | 0.0017 | 8.3593
16 | 0.9758 | 0.13505 | -0.0078 | 7.2255
16.5 | 0.9474 | 0.1509 | -0.0182 | 6.2783
17 | 0.9209 | 0.16739 | -0.0288 | 5.5015
17.5 | 0.8988 | 0.18393 | -0.0391 | 4.8866
18 | 0.8999 | 0.19602 | -0.0466 | 4.5909

## 57. Re 3M Mach 0.00 (1)
BIGFOIL.COM POLAR EXPORT
NACA65-317 a=0.5
NACA65-317 a=0.5 |  |  |  | Cl Max: | 1.438 | at alpha= | 13.5 | deg
JavaFoil+Calcfoil stall+Eppler ext transition |  |  |  | L/D Max: | 149.249 | at alpha= | 6 | deg
Re: | 3000000 |  |  | Cd Min: | 0.00518 | at alpha= | -1.5 | deg
Mach: | 0 |  |  | Cl=0 at alpha= | -1.9839 | deg
|  |  |  | @ Cl=0.1, Cd= | 0.0052058
|  |  |  | @ Cl=0.4, Cd= | 0.005305
|  |  |  | @ Cl=0.6, Cd= | 0.0055103
alpha (deg) | Cl | Cd | Cm | Cl/Cd
-18.5 | -0.86 | 0.13914 | -0.005 | -6.184
-18 | -0.878 | 0.13273 | -0.005 | -6.613
-17.5 | -0.896 | 0.12372 | -0.006 | -7.244
-17 | -0.91 | 0.11773 | -0.006 | -7.731
-16.5 | -0.924 | 0.10988 | -0.007 | -8.412
-16 | -0.945 | 0.09548 | -0.008 | -9.894
-15.5 | -0.962 | 0.07949 | -0.009 | -12.105
-15 | -0.966 | 0.07177 | -0.01 | -13.453
-14.5 | -1.042 | 0.03212 | -0.013 | -32.447
-14 | -1.054 | 0.0247 | -0.014 | -42.647
-13.5 | -1.055 | 0.02017 | -0.015 | -52.327
-13 | -1.043 | 0.01831 | -0.016 | -56.999
-12.5 | -1.026 | 0.01694 | -0.017 | -60.591
-12 | -1.004 | 0.01601 | -0.018 | -62.697
-11.5 | -0.979 | 0.01482 | -0.019 | -66.059
-11 | -0.949 | 0.01407 | -0.02 | -67.45
-10.5 | -0.915 | 0.01336 | -0.021 | -68.468
-10 | -0.877 | 0.0126 | -0.022 | -69.596
-9.5 | -0.835 | 0.01202 | -0.023 | -69.464
-9 | -0.791 | 0.01149 | -0.024 | -68.854
-8.5 | -0.744 | 0.01101 | -0.025 | -67.626
-8 | -0.696 | 0.01056 | -0.026 | -65.839
-7.5 | -0.645 | 0.01016 | -0.027 | -63.481
-7 | -0.592 | 0.00918 | -0.028 | -64.576
-6.5 | -0.539 | 0.00963 | -0.029 | -56
-6 | -0.482 | 0.00925 | -0.03 | -52.132
-5.5 | -0.424 | 0.00893 | -0.031 | -47.519
-5 | -0.366 | 0.00861 | -0.032 | -42.48
-4.5 | -0.306 | 0.00842 | -0.033 | -36.354
-4 | -0.246 | 0.00816 | -0.034 | -30.144
-3.5 | -0.185 | 0.00794 | -0.035 | -23.332
-3 | -0.124 | 0.00776 | -0.036 | -16.02
-2.5 | -0.063 | 0.00522 | -0.036 | -12.085
-2 | -0.002 | 0.00522 | -0.037 | -0.293
-1.5 | 0.06 | 0.00518 | -0.038 | 11.627
-1 | 0.122 | 0.00522 | -0.039 | 23.352
-0.5 | 0.184 | 0.00523 | -0.04 | 35.113
0 | 0.246 | 0.0052 | -0.041 | 47.219
0.5 | 0.307 | 0.00526 | -0.042 | 58.405
1 | 0.369 | 0.0053 | -0.043 | 69.605
1.5 | 0.431 | 0.00531 | -0.044 | 81.13
2 | 0.492 | 0.00537 | -0.045 | 91.618
2.5 | 0.554 | 0.00545 | -0.046 | 101.541
3 | 0.615 | 0.00553 | -0.047 | 111.313
3.5 | 0.677 | 0.00565 | -0.048 | 119.852
4 | 0.734 | 0.00579 | -0.049 | 126.719
4.5 | 0.794 | 0.00596 | -0.05 | 133.204
5 | 0.851 | 0.00571 | -0.051 | 148.898
5.5 | 0.906 | 0.00617 | -0.052 | 146.904
6 | 0.961 | 0.00644 | -0.053 | 149.249
6.5 | 0.999 | 0.01268 | -0.052 | 78.765
7 | 1.05 | 0.01323 | -0.053 | 79.359
7.5 | 1.099 | 0.01381 | -0.054 | 79.559
8 | 1.146 | 0.01442 | -0.055 | 79.431
8.5 | 1.19 | 0.01509 | -0.056 | 78.869
9 | 1.232 | 0.01583 | -0.057 | 77.825
9.5 | 1.271 | 0.01663 | -0.057 | 76.444
10 | 1.307 | 0.01745 | -0.058 | 74.915
10.5 | 1.34 | 0.01837 | -0.059 | 72.931
11 | 1.369 | 0.01934 | -0.06 | 70.786
11.5 | 1.394 | 0.02038 | -0.06 | 68.401
12 | 1.412 | 0.02151 | -0.061 | 65.642
12.5 | 1.425 | 0.02277 | -0.062 | 62.588
13 | 1.434 | 0.0242 | -0.063 | 59.241
13.5 | 1.438 | 0.02544 | -0.063 | 56.526
14 | 1.437 | 0.02715 | -0.064 | 52.923
14.5 | 1.432 | 0.02868 | -0.065 | 49.922
15 | 1.422 | 0.03065 | -0.065 | 46.391
15.5 | 1.408 | 0.03255 | -0.066 | 43.268
16 | 1.386 | 0.03497 | -0.066 | 39.635
16.5 | 1.359 | 0.03758 | -0.067 | 36.165
17 | 1.328 | 0.04067 | -0.067 | 32.661
17.5 | 1.295 | 0.04374 | -0.068 | 29.614
18 | 1.259 | 0.04746 | -0.068 | 26.529
18.5 | 1.22 | 0.05187 | -0.068 | 23.523

## 58. Re 3M Mach 0.00 (2)
BIGFOIL.COM POLAR EXPORT
NACA65-317 a=0.5
NACA65-317 a=0.5 |  |  |  | Cl Max: | 1.5133 | at alpha= | 19.5 | deg
XFOIL ncrit=9 |  |  |  | L/D Max: | 142.453 | at alpha= | 4.5 | deg
Re: | 3000000 |  |  | Cd Min: | 0.07204 | at alpha= | 20 | deg
Mach: | 0 |  |  | Cl=0 at alpha= | -2.0029 | deg
|  |  |  | @ Cl=0.1, Cd= | 0.0047603
|  |  |  | @ Cl=0.4, Cd= | 0.004681
|  |  |  | @ Cl=0.6, Cd= | 0.0048165
alpha (deg) | Cl | Cd | Cm | Cl/Cd
-20 | -1.2763 | 0.0588 | -0.066 | -21.7058
-19.5 | -1.3043 | 0.04961 | -0.0693 | -26.2911
-19 | -1.3085 | 0.04377 | -0.0707 | -29.8949
-17.5 | -1.2686 | 0.03239 | -0.0732 | -39.1664
-17 | -1.2527 | 0.02995 | -0.0718 | -41.8264
-16.5 | -1.2382 | 0.02738 | -0.0703 | -45.2228
-16 | -1.2161 | 0.02541 | -0.0689 | -47.8591
-15.5 | -1.1933 | 0.02357 | -0.0672 | -50.6279
-15 | -1.1713 | 0.02176 | -0.0651 | -53.8281
-14.5 | -1.1426 | 0.02044 | -0.0633 | -55.9002
-14 | -1.1175 | 0.01898 | -0.0609 | -58.8778
-13.5 | -1.0856 | 0.01796 | -0.0589 | -60.4454
-13 | -1.0536 | 0.01702 | -0.0566 | -61.9036
-12 | -1.0105 | 0.01443 | -0.0482 | -70.0277
-11.5 | -0.9792 | 0.01381 | -0.0447 | -70.9051
-11 | -0.9381 | 0.0132 | -0.0429 | -71.0682
-10.5 | -0.8937 | 0.01264 | -0.0416 | -70.7041
-10 | -0.8473 | 0.01211 | -0.0406 | -69.967
-9.5 | -0.7992 | 0.01163 | -0.0398 | -68.7188
-9 | -0.7485 | 0.01124 | -0.0395 | -66.5925
-8.5 | -0.7009 | 0.0106 | -0.0386 | -66.1226
-8 | -0.65 | 0.01012 | -0.0382 | -64.2292
-7.5 | -0.5974 | 0.00976 | -0.0382 | -61.209
-7 | -0.5439 | 0.00942 | -0.0382 | -57.7389
-6.5 | -0.4893 | 0.00912 | -0.0384 | -53.6513
-6 | -0.4357 | 0.00874 | -0.0385 | -49.8513
-5.5 | -0.3804 | 0.00846 | -0.0388 | -44.9645
-5 | -0.3245 | 0.00819 | -0.0393 | -39.6215
-4.5 | -0.2686 | 0.00794 | -0.0397 | -33.8287
-4 | -0.2126 | 0.00768 | -0.0401 | -27.6823
-3.5 | -0.1576 | 0.00725 | -0.0405 | -21.7379
-3 | -0.104 | 0.00667 | -0.0407 | -15.5922
-2 | 0.0003 | 0.00506 | -0.0409 | 0.059289
-1.5 | 0.0585 | 0.00486 | -0.0418 | 12.037
-1 | 0.1168 | 0.00472 | -0.0426 | 24.7458
-0.5 | 0.1756 | 0.00468 | -0.0436 | 37.5214
0 | 0.2348 | 0.00467 | -0.0445 | 50.2784
0.5 | 0.2946 | 0.00466 | -0.0456 | 63.2189
1 | 0.3541 | 0.00465 | -0.0467 | 76.1505
2 | 0.4724 | 0.00473 | -0.0487 | 99.8732
2.5 | 0.5319 | 0.00474 | -0.0498 | 112.2152
3 | 0.5904 | 0.00481 | -0.0507 | 122.7443
3.5 | 0.6492 | 0.00485 | -0.0517 | 133.8557
4 | 0.7066 | 0.005 | -0.0524 | 141.32
4.5 | 0.7607 | 0.00534 | -0.0527 | 142.4532
5 | 0.8047 | 0.00633 | -0.0513 | 127.1248
6 | 0.8747 | 0.0087 | -0.0455 | 100.5402
6.5 | 0.9026 | 0.00976 | -0.0413 | 92.4795
7 | 0.9194 | 0.01063 | -0.0348 | 86.4911
7.5 | 0.936 | 0.01172 | -0.0289 | 79.8635
8 | 0.9618 | 0.01271 | -0.0249 | 75.6727
8.5 | 0.9903 | 0.01368 | -0.0216 | 72.3904
9 | 1.0217 | 0.01461 | -0.0189 | 69.9316
9.5 | 1.0483 | 0.01575 | -0.0156 | 66.5587
10 | 1.0866 | 0.0167 | -0.0146 | 65.0659
10.5 | 1.1254 | 0.01807 | -0.0144 | 62.28
11 | 1.1521 | 0.01966 | -0.012 | 58.6012
11.5 | 1.183 | 0.02107 | -0.0103 | 56.1462
12 | 1.2121 | 0.02262 | -0.0086 | 53.5853
12.5 | 1.2387 | 0.02439 | -0.0068 | 50.7872
13 | 1.2614 | 0.02651 | -0.0048 | 47.582
13.5 | 1.2881 | 0.02844 | -0.0034 | 45.2918
14 | 1.3145 | 0.03045 | -0.0021 | 43.1691
14.5 | 1.3395 | 0.03264 | -0.0009 | 41.0386
15 | 1.3628 | 0.03503 | 0.0003 | 38.9038
15.5 | 1.3846 | 0.0376 | 0.0014 | 36.8245
16 | 1.3977 | 0.04102 | 0.0027 | 34.0736
16.5 | 1.4206 | 0.04367 | 0.0033 | 32.5303
17 | 1.4425 | 0.04649 | 0.0038 | 31.0282
17.5 | 1.459 | 0.04992 | 0.0042 | 29.2268
18 | 1.4762 | 0.05335 | 0.0045 | 27.6701
18.5 | 1.4907 | 0.05715 | 0.0045 | 26.084
19 | 1.5039 | 0.06122 | 0.0044 | 24.5655
19.5 | 1.5133 | 0.06582 | 0.0039 | 22.9915
20 | 1.511 | 0.07204 | 0.0031 | 20.9745

## 59. Re 3M Mach 0.10 (1)
BIGFOIL.COM POLAR EXPORT
NACA65-317 a=0.5
NACA65-317 a=0.5 |  |  |  | Cl Max: | 1.426 | at alpha= | 13 | deg
JavaFoil+Calcfoil stall+Eppler ext transition |  |  |  | L/D Max: | 155.574 | at alpha= | 5 | deg
Re: | 3000000 |  |  | Cd Min: | 0.0052 | at alpha= | -2 | deg
Mach: | 0.1 |  |  | Cl=0 at alpha= | -1.9841 | deg
|  |  |  | @ Cl=0.1, Cd= | 0.0052274
|  |  |  | @ Cl=0.4, Cd= | 0.0052881
|  |  |  | @ Cl=0.6, Cd= | 0.0055575
alpha (deg) | Cl | Cd | Cm | Cl/Cd
-19 | -0.796 | 0.15055 | -0.004 | -5.287
-18.5 | -0.819 | 0.14371 | -0.004 | -5.698
-18 | -0.842 | 0.13517 | -0.005 | -6.227
-17.5 | -0.861 | 0.12746 | -0.005 | -6.758
-17 | -0.879 | 0.12134 | -0.006 | -7.245
-16.5 | -0.896 | 0.11388 | -0.006 | -7.866
-16 | -0.913 | 0.10366 | -0.007 | -8.81
-15.5 | -0.927 | 0.09188 | -0.009 | -10.084
-15 | -0.923 | 0.08948 | -0.009 | -10.311
-14.5 | -0.966 | 0.05824 | -0.012 | -16.58
-14 | -1.044 | 0.02436 | -0.014 | -42.84
-13.5 | -1.043 | 0.02098 | -0.016 | -49.723
-13 | -1.034 | 0.01883 | -0.016 | -54.936
-12.5 | -1.02 | 0.01734 | -0.017 | -58.794
-12 | -0.998 | 0.01645 | -0.018 | -60.678
-11.5 | -0.976 | 0.01506 | -0.019 | -64.816
-11 | -0.947 | 0.01426 | -0.02 | -66.423
-10.5 | -0.914 | 0.01353 | -0.021 | -67.576
-10 | -0.877 | 0.0128 | -0.022 | -68.495
-9.5 | -0.836 | 0.01213 | -0.023 | -68.923
-9 | -0.792 | 0.01158 | -0.024 | -68.433
-8.5 | -0.746 | 0.01108 | -0.025 | -67.335
-8 | -0.698 | 0.01065 | -0.026 | -65.485
-7.5 | -0.647 | 0.01025 | -0.027 | -63.129
-7 | -0.594 | 0.00922 | -0.028 | -64.489
-6.5 | -0.541 | 0.00963 | -0.029 | -56.221
-6 | -0.484 | 0.00928 | -0.03 | -52.189
-5.5 | -0.426 | 0.00893 | -0.031 | -47.762
-5 | -0.367 | 0.00872 | -0.032 | -42.129
-4.5 | -0.308 | 0.00841 | -0.033 | -36.553
-4 | -0.247 | 0.00817 | -0.034 | -30.25
-3.5 | -0.186 | 0.00793 | -0.035 | -23.498
-3 | -0.125 | 0.00774 | -0.036 | -16.139
-2.5 | -0.063 | 0.00524 | -0.037 | -12.082
-2 | -0.002 | 0.0052 | -0.038 | -0.295
-1.5 | 0.061 | 0.00524 | -0.039 | 11.544
-1 | 0.123 | 0.00522 | -0.04 | 23.501
-0.5 | 0.185 | 0.00522 | -0.041 | 35.358
0 | 0.247 | 0.00524 | -0.042 | 47.101
0.5 | 0.309 | 0.00525 | -0.043 | 58.82
1 | 0.371 | 0.00526 | -0.043 | 70.447
1.5 | 0.433 | 0.00532 | -0.044 | 81.399
2 | 0.495 | 0.0054 | -0.045 | 91.603
2.5 | 0.557 | 0.00548 | -0.046 | 101.593
3 | 0.618 | 0.00559 | -0.047 | 110.569
3.5 | 0.68 | 0.00565 | -0.048 | 120.493
4 | 0.738 | 0.00578 | -0.049 | 127.686
4.5 | 0.798 | 0.00596 | -0.05 | 133.806
5 | 0.854 | 0.00549 | -0.051 | 155.574
5.5 | 0.91 | 0.00619 | -0.052 | 147.019
6 | 0.965 | 0.00647 | -0.053 | 149.161
6.5 | 1.003 | 0.01277 | -0.053 | 78.502
7 | 1.054 | 0.01333 | -0.054 | 79.037
7.5 | 1.103 | 0.01393 | -0.054 | 79.186
8 | 1.15 | 0.01458 | -0.055 | 78.861
8.5 | 1.194 | 0.01524 | -0.056 | 78.318
9 | 1.235 | 0.016 | -0.057 | 77.203
9.5 | 1.274 | 0.01682 | -0.058 | 75.742
10 | 1.309 | 0.01772 | -0.058 | 73.89
10.5 | 1.341 | 0.01859 | -0.059 | 72.111
11 | 1.369 | 0.01969 | -0.06 | 69.537
11.5 | 1.393 | 0.02076 | -0.061 | 67.091
12 | 1.409 | 0.02184 | -0.061 | 64.483
12.5 | 1.42 | 0.02315 | -0.062 | 61.316
13 | 1.426 | 0.02463 | -0.063 | 57.885
13.5 | 1.426 | 0.02603 | -0.064 | 54.801
14 | 1.422 | 0.02784 | -0.064 | 51.076
14.5 | 1.414 | 0.02929 | -0.065 | 48.259
15 | 1.4 | 0.03139 | -0.065 | 44.595
15.5 | 1.382 | 0.03357 | -0.066 | 41.15
16 | 1.355 | 0.03597 | -0.067 | 37.668
16.5 | 1.322 | 0.03889 | -0.067 | 34.009
17 | 1.286 | 0.0423 | -0.067 | 30.399
17.5 | 1.246 | 0.04638 | -0.068 | 26.866
18 | 1.205 | 0.05035 | -0.068 | 23.925

## 60. Re 3M Mach 0.10 (2)
BIGFOIL.COM POLAR EXPORT
NACA65-317 a=0.5
NACA65-317 a=0.5 |  |  |  | Cl Max: | 1.5001 | at alpha= | 19.5 | deg
XFOIL ncrit=9 |  |  |  | L/D Max: | 142.817 | at alpha= | 4.5 | deg
Re: | 3000000 |  |  | Cd Min: | 0.0759 | at alpha= | 20 | deg
Mach: | 0.1 |  |  | Cl=0 at alpha= | -2.0047 | deg
|  |  |  | @ Cl=0.1, Cd= | 0.004772
|  |  |  | @ Cl=0.4, Cd= | 0.0046993
|  |  |  | @ Cl=0.6, Cd= | 0.0048239
alpha (deg) | Cl | Cd | Cm | Cl/Cd
-20 | -1.23 | 0.06723 | -0.0641 | -18.2954
-19.5 | -1.2538 | 0.05757 | -0.0687 | -21.7787
-19 | -1.2684 | 0.04988 | -0.0715 | -25.429
-18.5 | -1.2807 | 0.04314 | -0.0731 | -29.6871
-18 | -1.2791 | 0.03827 | -0.0736 | -33.423
-17.5 | -1.2493 | 0.03523 | -0.0759 | -35.4613
-17 | -1.2375 | 0.03225 | -0.0747 | -38.3721
-16.5 | -1.2258 | 0.0293 | -0.0733 | -41.8362
-16 | -1.2052 | 0.02707 | -0.0719 | -44.5216
-15.5 | -1.1841 | 0.02497 | -0.0703 | -47.4209
-15 | -1.1645 | 0.02288 | -0.0682 | -50.896
-14.5 | -1.1371 | 0.02138 | -0.0663 | -53.1852
-14 | -1.1135 | 0.01973 | -0.0638 | -56.4369
-13.5 | -1.0828 | 0.01856 | -0.0617 | -58.3405
-13 | -1.0515 | 0.0175 | -0.0593 | -60.0857
-12 | -1.0065 | 0.01481 | -0.0513 | -67.9608
-11.5 | -0.9767 | 0.01402 | -0.0475 | -69.6648
-11 | -0.9401 | 0.01341 | -0.0447 | -70.1044
-10.5 | -0.8963 | 0.01283 | -0.0431 | -69.8597
-10 | -0.8504 | 0.01227 | -0.0419 | -69.3073
-9.5 | -0.8026 | 0.01175 | -0.041 | -68.3064
-9 | -0.7519 | 0.01134 | -0.0405 | -66.3051
-8.5 | -0.7036 | 0.01075 | -0.0396 | -65.4512
-8 | -0.6532 | 0.0102 | -0.039 | -64.0392
-7.5 | -0.6004 | 0.00982 | -0.0388 | -61.1405
-7 | -0.5467 | 0.00947 | -0.0388 | -57.7297
-6.5 | -0.4919 | 0.00916 | -0.039 | -53.7009
-6 | -0.4379 | 0.00878 | -0.039 | -49.8747
-5.5 | -0.3823 | 0.00849 | -0.0393 | -45.0294
-5 | -0.326 | 0.00823 | -0.0397 | -39.6112
-4.5 | -0.27 | 0.00797 | -0.04 | -33.877
-4 | -0.2134 | 0.00771 | -0.0405 | -27.6783
-3.5 | -0.1581 | 0.00728 | -0.0408 | -21.717
-3 | -0.1043 | 0.0067 | -0.041 | -15.5672
-2.5 | -0.0524 | 0.0059 | -0.041 | -8.8814
-2 | 0.0005 | 0.00507 | -0.0412 | 0.098619
-1.5 | 0.0589 | 0.00487 | -0.042 | 12.0945
-1 | 0.1176 | 0.00473 | -0.0429 | 24.8626
-0.5 | 0.1768 | 0.00469 | -0.0438 | 37.6972
0 | 0.2364 | 0.00468 | -0.0448 | 50.5128
0.5 | 0.2965 | 0.00467 | -0.0459 | 63.4904
1 | 0.3563 | 0.00467 | -0.047 | 76.2955
1.5 | 0.416 | 0.00471 | -0.048 | 88.3227
2 | 0.4754 | 0.00474 | -0.049 | 100.2954
2.5 | 0.5353 | 0.00475 | -0.0501 | 112.6947
3 | 0.5942 | 0.00482 | -0.051 | 123.278
3.5 | 0.6533 | 0.00486 | -0.052 | 134.4239
4 | 0.7111 | 0.00501 | -0.0527 | 141.9361
4.5 | 0.7655 | 0.00536 | -0.0529 | 142.8172
5 | 0.8091 | 0.00638 | -0.0514 | 126.8182
5.5 | 0.8454 | 0.00763 | -0.0487 | 110.7995
6 | 0.8777 | 0.00877 | -0.0452 | 100.0798
6.5 | 0.904 | 0.00985 | -0.0406 | 91.7766
7 | 0.9172 | 0.01077 | -0.0334 | 85.1625
7.5 | 0.9344 | 0.01192 | -0.0277 | 78.3893
8 | 0.9605 | 0.01295 | -0.0238 | 74.1699
8.5 | 0.9896 | 0.01395 | -0.0206 | 70.9391
9 | 1.0203 | 0.01495 | -0.0177 | 68.2475
9.5 | 1.0475 | 0.01611 | -0.0145 | 65.0217
10 | 1.0895 | 0.01713 | -0.0143 | 63.6019
10.5 | 1.1244 | 0.01857 | -0.0133 | 60.5493
11 | 1.1519 | 0.02017 | -0.011 | 57.1096
11.5 | 1.1824 | 0.02165 | -0.0092 | 54.6143
12 | 1.2111 | 0.02329 | -0.0074 | 52.0009
12.5 | 1.2372 | 0.02517 | -0.0055 | 49.1538
13 | 1.2605 | 0.02732 | -0.0036 | 46.1384
13.5 | 1.2867 | 0.02936 | -0.0021 | 43.8249
14 | 1.3133 | 0.03144 | -0.0008 | 41.7716
14.5 | 1.3387 | 0.03368 | 0.0005 | 39.7476
15 | 1.3612 | 0.0362 | 0.0017 | 37.6022
15.5 | 1.381 | 0.03905 | 0.0029 | 35.3649
16 | 1.3955 | 0.04246 | 0.0041 | 32.8662
16.5 | 1.4176 | 0.0453 | 0.0047 | 31.2936
17 | 1.44 | 0.04817 | 0.0051 | 29.8941
17.5 | 1.456 | 0.05175 | 0.0056 | 28.1353
18 | 1.4718 | 0.05547 | 0.0058 | 26.5333
18.5 | 1.4841 | 0.05967 | 0.0058 | 24.8718
19 | 1.4946 | 0.0642 | 0.0055 | 23.2804
19.5 | 1.5001 | 0.06946 | 0.005 | 21.5966
20 | 1.4978 | 0.0759 | 0.0039 | 19.7339

## 61. Re 3M Mach 0.25 (1)
BIGFOIL.COM POLAR EXPORT
NACA65-317 a=0.5
NACA65-317 a=0.5 |  |  |  | Cl Max: | 1.374 | at alpha= | 12 | deg
JavaFoil+Calcfoil stall+Eppler ext transition |  |  |  | L/D Max: | 149.671 | at alpha= | 4.5 | deg
Re: | 3000000 |  |  | Cd Min: | 0.00525 | at alpha= | -1.5 | deg
Mach: | 0.25 |  |  | Cl=0 at alpha= | -1.9844 | deg
|  |  |  | @ Cl=0.1, Cd= | 0.0052559
|  |  |  | @ Cl=0.4, Cd= | 0.0053708
|  |  |  | @ Cl=0.6, Cd= | 0.0056219
alpha (deg) | Cl | Cd | Cm | Cl/Cd
-17.5 | -0.571 | 0.1509 | -0.005 | -3.784
-17 | -0.625 | 0.14273 | -0.005 | -4.379
-16.5 | -0.675 | 0.13085 | -0.006 | -5.158
-16 | -0.72 | 0.12286 | -0.006 | -5.856
-15.5 | -0.75 | 0.1135 | -0.006 | -6.609
-15 | -0.774 | 0.10659 | -0.007 | -7.262
-14.5 | -0.793 | 0.09987 | -0.008 | -7.94
-14 | -0.806 | 0.09426 | -0.008 | -8.555
-13.5 | -0.821 | 0.08433 | -0.01 | -9.736
-13 | -0.831 | 0.075 | -0.011 | -11.082
-12.5 | -0.954 | 0.02169 | -0.017 | -43.973
-12 | -0.952 | 0.01933 | -0.019 | -49.238
-11.5 | -0.945 | 0.01718 | -0.02 | -54.99
-11 | -0.93 | 0.01556 | -0.021 | -59.738
-10.5 | -0.906 | 0.01451 | -0.022 | -62.398
-10 | -0.874 | 0.01365 | -0.023 | -63.996
-9.5 | -0.838 | 0.01291 | -0.024 | -64.893
-9 | -0.798 | 0.01223 | -0.025 | -65.228
-8.5 | -0.754 | 0.01163 | -0.026 | -64.817
-8 | -0.707 | 0.0111 | -0.027 | -63.685
-7.5 | -0.657 | 0.01062 | -0.028 | -61.892
-7 | -0.605 | 0.01019 | -0.029 | -59.363
-6.5 | -0.551 | 0.00979 | -0.03 | -56.245
-6 | -0.496 | 0.00959 | -0.031 | -51.695
-5.5 | -0.437 | 0.0092 | -0.032 | -47.471
-5 | -0.377 | 0.00893 | -0.033 | -42.176
-4.5 | -0.316 | 0.00859 | -0.034 | -36.765
-4 | -0.254 | 0.00839 | -0.035 | -30.26
-3.5 | -0.191 | 0.00809 | -0.036 | -23.657
-3 | -0.128 | 0.00793 | -0.037 | -16.197
-2.5 | -0.065 | 0.00528 | -0.038 | -12.335
-2 | -0.002 | 0.00528 | -0.039 | -0.298
-1.5 | 0.062 | 0.00525 | -0.04 | 11.844
-1 | 0.126 | 0.00526 | -0.041 | 23.925
-0.5 | 0.19 | 0.00527 | -0.042 | 35.992
0 | 0.254 | 0.00528 | -0.043 | 48.05
0.5 | 0.317 | 0.00534 | -0.044 | 59.426
1 | 0.381 | 0.00535 | -0.045 | 71.286
1.5 | 0.445 | 0.00542 | -0.046 | 82.042
2 | 0.508 | 0.00548 | -0.047 | 92.781
2.5 | 0.572 | 0.0056 | -0.048 | 102.171
3 | 0.636 | 0.00565 | -0.049 | 112.422
3.5 | 0.699 | 0.00581 | -0.05 | 120.421
4 | 0.758 | 0.00596 | -0.051 | 127.218
4.5 | 0.816 | 0.00545 | -0.051 | 149.671
5 | 0.874 | 0.00617 | -0.052 | 141.775
5.5 | 0.932 | 0.0064 | -0.053 | 145.569
6 | 0.972 | 0.01264 | -0.053 | 76.878
6.5 | 1.025 | 0.01339 | -0.054 | 76.555
7 | 1.076 | 0.01402 | -0.055 | 76.789
7.5 | 1.125 | 0.01469 | -0.056 | 76.547
8 | 1.171 | 0.01541 | -0.057 | 75.956
8.5 | 1.213 | 0.01619 | -0.057 | 74.914
9 | 1.252 | 0.01703 | -0.058 | 73.479
9.5 | 1.286 | 0.01801 | -0.059 | 71.424
10 | 1.316 | 0.01898 | -0.06 | 69.323
10.5 | 1.341 | 0.02006 | -0.061 | 66.837
11 | 1.36 | 0.02138 | -0.061 | 63.62
11.5 | 1.373 | 0.02263 | -0.062 | 60.675
12 | 1.374 | 0.02408 | -0.063 | 57.074
12.5 | 1.367 | 0.02588 | -0.064 | 52.833
13 | 1.352 | 0.0275 | -0.064 | 49.175
13.5 | 1.329 | 0.02947 | -0.065 | 45.091
14 | 1.297 | 0.03176 | -0.065 | 40.829
14.5 | 1.256 | 0.03453 | -0.066 | 36.369
15 | 1.206 | 0.03776 | -0.066 | 31.942
15.5 | 1.148 | 0.04191 | -0.067 | 27.398
16 | 0.977 | 0.09586 | -0.053 | 10.191
16.5 | 0.881 | 0.12608 | -0.042 | 6.987
17 | 0.809 | 0.13765 | -0.039 | 5.879

## 62. Re 3M Mach 0.25 (2)
BIGFOIL.COM POLAR EXPORT
NACA65-317 a=0.5
NACA65-317 a=0.5 |  |  |  | Cl Max: | 1.429 | at alpha= | 19 | deg
XFOIL ncrit=9 |  |  |  | L/D Max: | 144.597 | at alpha= | 4 | deg
Re: | 3000000 |  |  | Cd Min: | 0.20805 | at alpha= | -20 | deg
Mach: | 0.25 |  |  | Cl=0 at alpha= | -2.0122 | deg
|  |  |  | @ Cl=0.1, Cd= | 0.0048434
|  |  |  | @ Cl=0.4, Cd= | 0.0047754
|  |  |  | @ Cl=0.6, Cd= | 0.0048777
alpha (deg) | Cl | Cd | Cm | Cl/Cd
-20 | -0.5955 | 0.20805 | 0.0084 | -2.8623
-18 | -1.0172 | 0.07801 | -0.0677 | -13.0394
-17.5 | -1.0453 | 0.06582 | -0.0756 | -15.8812
-16.5 | -1.0854 | 0.04815 | -0.0831 | -22.5421
-16 | -1.0866 | 0.04245 | -0.0842 | -25.5972
-15.5 | -1.0837 | 0.03763 | -0.0842 | -28.7988
-15 | -1.0882 | 0.03267 | -0.0833 | -33.3088
-14.5 | -1.0747 | 0.02942 | -0.0818 | -36.5296
-14 | -1.0646 | 0.02616 | -0.0795 | -40.6957
-13.5 | -1.0469 | 0.0236 | -0.0769 | -44.3602
-13 | -1.0239 | 0.02153 | -0.0741 | -47.5569
-12.5 | -0.9983 | 0.01974 | -0.0711 | -50.5724
-12 | -0.9693 | 0.01825 | -0.068 | -53.1123
-11.5 | -0.9548 | 0.01615 | -0.063 | -59.1207
-11 | -0.9266 | 0.01492 | -0.0589 | -62.1046
-10.5 | -0.894 | 0.01401 | -0.0549 | -63.8116
-10 | -0.86 | 0.01331 | -0.0507 | -64.6131
-9.5 | -0.8156 | 0.0126 | -0.0484 | -64.7302
-9 | -0.7673 | 0.01202 | -0.0467 | -63.8353
-8.5 | -0.7169 | 0.01147 | -0.0454 | -62.5022
-8 | -0.6684 | 0.01073 | -0.0438 | -62.2926
-7.5 | -0.616 | 0.01021 | -0.0428 | -60.333
-7 | -0.5613 | 0.00977 | -0.0423 | -57.4514
-6.5 | -0.5054 | 0.00941 | -0.042 | -53.7088
-6 | -0.4492 | 0.00905 | -0.0418 | -49.6354
-5.5 | -0.3926 | 0.00866 | -0.0417 | -45.3349
-5 | -0.3347 | 0.00839 | -0.0419 | -39.8927
-4.5 | -0.2769 | 0.00811 | -0.0421 | -34.143
-4 | -0.2183 | 0.00783 | -0.0424 | -27.8799
-3.5 | -0.1607 | 0.00748 | -0.0427 | -21.484
-3 | -0.1053 | 0.00692 | -0.0428 | -15.2168
-2.5 | -0.052 | 0.00609 | -0.0427 | -8.5386
-2 | 0.0013 | 0.00514 | -0.0426 | 0.25292
-1.5 | 0.0614 | 0.00492 | -0.0434 | 12.4797
-1 | 0.1219 | 0.0048 | -0.0443 | 25.3958
-0.5 | 0.1831 | 0.00477 | -0.0452 | 38.3857
0 | 0.245 | 0.00473 | -0.0463 | 51.797
0.5 | 0.307 | 0.00472 | -0.0474 | 65.0424
1 | 0.3688 | 0.00475 | -0.0485 | 77.6421
1.5 | 0.4301 | 0.0048 | -0.0495 | 89.6042
2 | 0.4921 | 0.00481 | -0.0506 | 102.3077
2.5 | 0.5538 | 0.00484 | -0.0516 | 114.4215
3 | 0.6151 | 0.00489 | -0.0526 | 125.7873
4 | 0.736 | 0.00509 | -0.0541 | 144.5972
4.5 | 0.7918 | 0.00549 | -0.0541 | 144.2259
5 | 0.8327 | 0.00667 | -0.0517 | 124.8426
5.5 | 0.8646 | 0.008 | -0.0478 | 108.075
6 | 0.8894 | 0.00923 | -0.0425 | 96.3597
6.5 | 0.8961 | 0.01036 | -0.0339 | 86.4961
7 | 0.9068 | 0.01178 | -0.0269 | 76.9779
7.5 | 0.9255 | 0.01323 | -0.0217 | 69.9546
8 | 0.9544 | 0.01444 | -0.0182 | 66.0942
8.5 | 0.9845 | 0.01565 | -0.0151 | 62.9073
9 | 1.0137 | 0.01696 | -0.0119 | 59.77
9.5 | 1.0417 | 0.01827 | -0.0086 | 57.017
10 | 1.0915 | 0.0197 | -0.01 | 55.4061
10.5 | 1.1179 | 0.02157 | -0.0073 | 51.8266
11 | 1.1481 | 0.0233 | -0.0052 | 49.2747
11.5 | 1.1776 | 0.02516 | -0.0031 | 46.8045
12 | 1.2052 | 0.02723 | -0.0011 | 44.26
12.5 | 1.2261 | 0.02985 | 0.0012 | 41.0754
13 | 1.2553 | 0.03199 | 0.0028 | 39.2404
13.5 | 1.2797 | 0.03459 | 0.0045 | 36.9962
14 | 1.3039 | 0.03728 | 0.0061 | 34.9759
14.5 | 1.3267 | 0.0402 | 0.0075 | 33.0025
15 | 1.3405 | 0.04397 | 0.009 | 30.4867
15.5 | 1.3577 | 0.04762 | 0.0101 | 28.5111
16 | 1.3765 | 0.05126 | 0.0109 | 26.8533
16.5 | 1.3938 | 0.05518 | 0.0115 | 25.2592
17 | 1.4129 | 0.05907 | 0.0118 | 23.9191
17.5 | 1.4222 | 0.06411 | 0.0119 | 22.1837
18 | 1.4249 | 0.07012 | 0.0114 | 20.3209
18.5 | 1.4208 | 0.0772 | 0.0102 | 18.4041
19 | 1.429 | 0.08311 | 0.0089 | 17.1941
19.5 | 1.4273 | 0.09054 | 0.0067 | 15.7643
20 | 1.4178 | 0.09928 | 0.0035 | 14.2808

## 63. Re 3M Mach 0.50 (1)
BIGFOIL.COM POLAR EXPORT
NACA65-317 a=0.5
NACA65-317 a=0.5 |  |  |  | Cl Max: | 1.222 | at alpha= | 20 | deg
JavaFoil+Calcfoil stall+Eppler ext transition |  |  |  | L/D Max: | 136.748 | at alpha= | 5 | deg
Re: | 3000000 |  |  | Cd Min: | 0.00548 | at alpha= | -2 | deg
Mach: | 0.5 |  |  | Cl=0 at alpha= | -1.9861 | deg
|  |  |  | @ Cl=0.1, Cd= | 0.0055442
|  |  |  | @ Cl=0.4, Cd= | 0.005727
|  |  |  | @ Cl=0.6, Cd= | 0.00589
alpha (deg) | Cl | Cd | Cm | Cl/Cd
-20 | -1.009 | 0.16868 | -0.004 | -5.983
-19.5 | -0.98 | 0.16281 | -0.004 | -6.02
-19 | -0.952 | 0.15757 | -0.005 | -6.044
-18.5 | -0.925 | 0.1553 | -0.005 | -5.955
-18 | -0.899 | 0.15698 | -0.006 | -5.728
-17.5 | -0.87 | 0.14452 | -0.006 | -6.021
-17 | -0.841 | 0.14265 | -0.007 | -5.896
-16.5 | -0.813 | 0.13729 | -0.007 | -5.923
-16 | -0.786 | 0.12892 | -0.007 | -6.095
-15.5 | -0.759 | 0.12655 | -0.008 | -6
-15 | -0.73 | 0.12323 | -0.008 | -5.921
-14.5 | -0.702 | 0.11483 | -0.008 | -6.109
-14 | -0.674 | 0.11202 | -0.009 | -6.017
-13.5 | -0.646 | 0.11146 | -0.009 | -5.799
-13 | -0.619 | 0.10672 | -0.01 | -5.798
-12.5 | -0.59 | 0.10016 | -0.01 | -5.886
-12 | -0.562 | 0.09726 | -0.01 | -5.779
-11.5 | -0.534 | 0.10805 | -0.01 | -4.941
-11 | -0.506 | 0.08997 | -0.011 | -5.629
-10.5 | -0.479 | 0.08355 | -0.012 | -5.728
-10 | -0.45 | 0.07705 | -0.012 | -5.844
-9.5 | -0.423 | 0.06588 | -0.013 | -6.416
-9 | -0.395 | 0.0592 | -0.013 | -6.671
-8.5 | -0.49 | 0.05556 | -0.014 | -8.822
-8 | -0.662 | 0.01429 | -0.029 | -46.348
-7.5 | -0.658 | 0.01311 | -0.03 | -50.192
-7 | -0.627 | 0.01232 | -0.032 | -50.942
-6.5 | -0.584 | 0.0115 | -0.033 | -50.776
-6 | -0.532 | 0.01081 | -0.034 | -49.173
-5.5 | -0.474 | 0.01026 | -0.035 | -46.175
-5 | -0.412 | 0.00979 | -0.036 | -42.117
-4.5 | -0.348 | 0.00937 | -0.037 | -37.08
-4 | -0.281 | 0.00847 | -0.039 | -33.16
-3.5 | -0.213 | 0.00887 | -0.04 | -24.019
-3 | -0.143 | 0.00853 | -0.041 | -16.781
-2.5 | -0.073 | 0.00552 | -0.042 | -13.156
-2 | -0.002 | 0.00548 | -0.043 | -0.321
-1.5 | 0.07 | 0.00554 | -0.044 | 12.541
-1 | 0.141 | 0.00555 | -0.045 | 25.37
-0.5 | 0.212 | 0.00558 | -0.047 | 38.034
0 | 0.283 | 0.00564 | -0.048 | 50.274
0.5 | 0.355 | 0.00567 | -0.049 | 62.54
1 | 0.426 | 0.00576 | -0.05 | 73.911
1.5 | 0.497 | 0.00583 | -0.051 | 85.276
2 | 0.565 | 0.00582 | -0.052 | 97.201
2.5 | 0.635 | 0.00596 | -0.053 | 106.552
3 | 0.705 | 0.0061 | -0.054 | 115.464
3.5 | 0.774 | 0.00624 | -0.055 | 123.915
4 | 0.835 | 0.00649 | -0.056 | 128.696
4.5 | 0.9 | 0.00675 | -0.057 | 133.276
5 | 0.963 | 0.00704 | -0.058 | 136.748
5.5 | 1.006 | 0.0146 | -0.058 | 68.945
6 | 1.063 | 0.01565 | -0.059 | 67.952
6.5 | 1.116 | 0.01663 | -0.06 | 67.085
7 | 1.16 | 0.01761 | -0.061 | 65.887
7.5 | 1.195 | 0.01879 | -0.062 | 63.601
8 | 1.215 | 0.02008 | -0.062 | 60.516
8.5 | 1.211 | 0.02171 | -0.063 | 55.767
9 | 1.155 | 0.02387 | -0.064 | 48.372
9.5 | 0.756 | 0.02679 | -0.065 | 28.207
10 | 0.668 | 0.07671 | -0.03 | 8.708
10.5 | 0.697 | 0.06976 | -0.033 | 9.991
11 | 0.724 | 0.07742 | -0.033 | 9.347
11.5 | 0.75 | 0.08986 | -0.033 | 8.352
12 | 0.778 | 0.09622 | -0.034 | 8.089
12.5 | 0.805 | 0.09671 | -0.035 | 8.327
13 | 0.832 | 0.10421 | -0.035 | 7.985
13.5 | 0.862 | 0.10984 | -0.039 | 7.845
14 | 0.888 | 0.11422 | -0.039 | 7.772
14.5 | 0.915 | 0.11755 | -0.04 | 7.784
15 | 0.946 | 0.12345 | -0.044 | 7.664
15.5 | 0.971 | 0.12564 | -0.043 | 7.725
16 | 0.998 | 0.13056 | -0.044 | 7.643
16.5 | 1.029 | 0.13857 | -0.048 | 7.427
17 | 1.054 | 0.14041 | -0.047 | 7.503
17.5 | 1.081 | 0.14442 | -0.048 | 7.484
18 | 1.111 | 0.15126 | -0.051 | 7.343
18.5 | 1.144 | 0.15568 | -0.054 | 7.346
19 | 1.163 | 0.16242 | -0.052 | 7.162
19.5 | 1.19 | 0.17031 | -0.053 | 6.99
20 | 1.222 | 0.17378 | -0.056 | 7.032

## 64. Re 3M Mach 0.50 (2)
BIGFOIL.COM POLAR EXPORT
NACA65-317 a=0.5
NACA65-317 a=0.5 |  |  |  | Cl Max: | 1.152 | at alpha= | 12.5 | deg
XFOIL ncrit=9 |  |  |  | L/D Max: | 152.23 | at alpha= | 4 | deg
Re: | 3000000 |  |  | Cd Min: | 0.17363 | at alpha= | 17.5 | deg
Mach: | 0.5 |  |  | Cl=0 at alpha= | -2.0651 | deg
|  |  |  | @ Cl=0.1, Cd= | 0.0051501
|  |  |  | @ Cl=0.4, Cd= | 0.0050766
|  |  |  | @ Cl=0.6, Cd= | 0.0052138
alpha (deg) | Cl | Cd | Cm | Cl/Cd
-14 | -0.4206 | 0.13122 | -0.0455 | -3.2053
-13.5 | -0.4221 | 0.11982 | -0.052 | -3.5228
-13 | -0.4436 | 0.10534 | -0.0606 | -4.2111
-12.5 | -0.4849 | 0.08864 | -0.0711 | -5.4704
-12 | -0.5178 | 0.07292 | -0.0812 | -7.1009
-11.5 | -0.5484 | 0.05881 | -0.0917 | -9.3249
-11 | -0.5782 | 0.04821 | -0.0982 | -11.9934
-10.5 | -0.6093 | 0.03951 | -0.1011 | -15.4214
-10 | -0.6376 | 0.03234 | -0.1007 | -19.7155
-9.5 | -0.6588 | 0.02635 | -0.0974 | -25.0019
-9 | -0.668 | 0.02137 | -0.0921 | -31.2588
-8.5 | -0.6574 | 0.01768 | -0.0862 | -37.1833
-8 | -0.6331 | 0.0152 | -0.0803 | -41.6513
-7.5 | -0.6081 | 0.01329 | -0.0738 | -45.7562
-7 | -0.5806 | 0.01202 | -0.0665 | -48.3028
-6.5 | -0.5372 | 0.01113 | -0.0615 | -48.2659
-6 | -0.4842 | 0.01038 | -0.058 | -46.6474
-5.5 | -0.425 | 0.0098 | -0.0558 | -43.3673
-5 | -0.3654 | 0.00919 | -0.0538 | -39.7606
-4.5 | -0.3014 | 0.0088 | -0.0528 | -34.25
-4 | -0.2366 | 0.00845 | -0.0521 | -28
-3.5 | -0.1704 | 0.00812 | -0.0518 | -20.9852
-3 | -0.1055 | 0.00774 | -0.0515 | -13.6305
-2.5 | -0.0468 | 0.00694 | -0.0507 | -6.7435
-2 | 0.007 | 0.00573 | -0.0494 | 1.2216
-1.5 | 0.0723 | 0.00521 | -0.0497 | 13.8772
-1 | 0.1417 | 0.00506 | -0.0506 | 28.004
-0.5 | 0.2118 | 0.00501 | -0.0516 | 42.2754
0 | 0.2821 | 0.00504 | -0.0527 | 55.9722
0.5 | 0.353 | 0.00507 | -0.0539 | 69.6252
1 | 0.4242 | 0.00508 | -0.0551 | 83.5039
1.5 | 0.4953 | 0.00512 | -0.0563 | 96.7383
2 | 0.5659 | 0.00518 | -0.0573 | 109.2471
2.5 | 0.6366 | 0.00525 | -0.0582 | 121.2571
3 | 0.7079 | 0.00528 | -0.0591 | 134.072
4 | 0.8464 | 0.00556 | -0.0597 | 152.2302
4.5 | 0.9058 | 0.00608 | -0.0582 | 148.9803
5.5 | 0.8936 | 0.00978 | -0.0342 | 91.3701
6 | 0.8803 | 0.01254 | -0.0237 | 70.1994
6.5 | 0.8772 | 0.0155 | -0.0157 | 56.5935
7 | 0.8773 | 0.01862 | -0.0088 | 47.116
7.5 | 0.8978 | 0.02102 | -0.0042 | 42.7117
8.5 | 0.9597 | 0.02519 | 0.0028 | 38.0985
9 | 0.9895 | 0.02748 | 0.0063 | 36.008
9.5 | 1.0184 | 0.02979 | 0.01 | 34.186
10 | 1.0679 | 0.03293 | 0.0086 | 32.4294
10.5 | 1.0926 | 0.0362 | 0.0116 | 30.1823
11 | 1.1139 | 0.03986 | 0.0146 | 27.9453
11.5 | 1.1308 | 0.04407 | 0.0174 | 25.6592
12 | 1.1446 | 0.04874 | 0.0198 | 23.4838
12.5 | 1.152 | 0.05416 | 0.0219 | 21.2703
13 | 1.1503 | 0.06069 | 0.0234 | 18.9537
13.5 | 1.1402 | 0.06845 | 0.0238 | 16.6574
14 | 1.121 | 0.07787 | 0.0224 | 14.3958
14.5 | 1.0983 | 0.08866 | 0.019 | 12.3878
15 | 1.0722 | 0.10082 | 0.0134 | 10.6348
15.5 | 1.0484 | 0.11367 | 0.0063 | 9.2232
16 | 1.027 | 0.12701 | -0.0019 | 8.086
16.5 | 0.9998 | 0.14192 | -0.0116 | 7.0448
17 | 0.9733 | 0.15742 | -0.0219 | 6.1828
17.5 | 0.9473 | 0.17363 | -0.0325 | 5.4559

## 65. Re 4M Mach 0.00 (1)
BIGFOIL.COM POLAR EXPORT
NACA65-317 a=0.5
NACA65-317 a=0.5 |  |  |  | Cl Max: | 1.441 | at alpha= | 13.5 | deg
JavaFoil+Calcfoil stall+Eppler ext transition |  |  |  | L/D Max: | 164.87 | at alpha= | 5.5 | deg
Re: | 4000000 |  |  | Cd Min: | 0.00498 | at alpha= | -1.5 | deg
Mach: | 0 |  |  | Cl=0 at alpha= | -1.9839 | deg
|  |  |  | @ Cl=0.1, Cd= | 0.0049929
|  |  |  | @ Cl=0.4, Cd= | 0.005085
|  |  |  | @ Cl=0.6, Cd= | 0.0053352
alpha (deg) | Cl | Cd | Cm | Cl/Cd
-19.5 | -0.822 | 0.14945 | -0.004 | -5.5
-19 | -0.843 | 0.14294 | -0.004 | -5.897
-18.5 | -0.865 | 0.13211 | -0.005 | -6.549
-18 | -0.885 | 0.12426 | -0.005 | -7.121
-17.5 | -0.904 | 0.11509 | -0.006 | -7.858
-17 | -0.921 | 0.10758 | -0.007 | -8.561
-16.5 | -0.944 | 0.09376 | -0.008 | -10.063
-16 | -0.994 | 0.06291 | -0.01 | -15.807
-15.5 | -1.061 | 0.03162 | -0.012 | -33.572
-15 | -1.06 | 0.02971 | -0.013 | -35.662
-14.5 | -1.067 | 0.02428 | -0.014 | -43.966
-14 | -1.066 | 0.02125 | -0.015 | -50.155
-13.5 | -1.061 | 0.0185 | -0.016 | -57.351
-13 | -1.048 | 0.01693 | -0.017 | -61.893
-12.5 | -1.03 | 0.01579 | -0.017 | -65.223
-12 | -1.007 | 0.01497 | -0.018 | -67.244
-11.5 | -0.982 | 0.01393 | -0.019 | -70.462
-11 | -0.952 | 0.01319 | -0.02 | -72.119
-10.5 | -0.917 | 0.01259 | -0.021 | -72.894
-10 | -0.879 | 0.01189 | -0.022 | -73.935
-9.5 | -0.837 | 0.01136 | -0.023 | -73.68
-9 | -0.793 | 0.01087 | -0.024 | -72.927
-8.5 | -0.746 | 0.01047 | -0.025 | -71.229
-8 | -0.697 | 0.01006 | -0.026 | -69.276
-7.5 | -0.646 | 0.00902 | -0.027 | -71.697
-7 | -0.595 | 0.00943 | -0.028 | -63.035
-6.5 | -0.539 | 0.00906 | -0.029 | -59.489
-6 | -0.482 | 0.00875 | -0.03 | -55.117
-5.5 | -0.424 | 0.00844 | -0.031 | -50.289
-5 | -0.366 | 0.0082 | -0.032 | -44.614
-4.5 | -0.306 | 0.00798 | -0.033 | -38.376
-4 | -0.246 | 0.00779 | -0.034 | -31.6
-3.5 | -0.185 | 0.00754 | -0.035 | -24.59
-3 | -0.124 | 0.00737 | -0.036 | -16.875
-2.5 | -0.063 | 0.00503 | -0.036 | -12.535
-2 | -0.002 | 0.00502 | -0.037 | -0.304
-1.5 | 0.06 | 0.00498 | -0.038 | 12.079
-1 | 0.122 | 0.005 | -0.039 | 24.395
-0.5 | 0.184 | 0.00501 | -0.04 | 36.656
0 | 0.246 | 0.00502 | -0.041 | 48.944
0.5 | 0.307 | 0.00502 | -0.042 | 61.23
1 | 0.369 | 0.00506 | -0.043 | 72.903
1.5 | 0.431 | 0.00511 | -0.044 | 84.282
2 | 0.492 | 0.00519 | -0.045 | 94.838
2.5 | 0.554 | 0.00529 | -0.046 | 104.742
3 | 0.615 | 0.00535 | -0.047 | 114.924
3.5 | 0.677 | 0.00549 | -0.048 | 123.398
4 | 0.734 | 0.00565 | -0.049 | 129.98
4.5 | 0.794 | 0.00578 | -0.05 | 137.266
5 | 0.853 | 0.00599 | -0.051 | 142.446
5.5 | 0.907 | 0.0055 | -0.052 | 164.87
6 | 0.957 | 0.00745 | -0.052 | 128.465
6.5 | 1 | 0.01207 | -0.053 | 82.88
7 | 1.051 | 0.01258 | -0.053 | 83.585
7.5 | 1.101 | 0.01314 | -0.054 | 83.731
8 | 1.148 | 0.01372 | -0.055 | 83.633
8.5 | 1.192 | 0.01434 | -0.056 | 83.121
9 | 1.234 | 0.01501 | -0.057 | 82.215
9.5 | 1.274 | 0.01574 | -0.057 | 80.902
10 | 1.31 | 0.01651 | -0.058 | 79.301
10.5 | 1.342 | 0.01737 | -0.059 | 77.269
11 | 1.372 | 0.01832 | -0.06 | 74.875
11.5 | 1.397 | 0.0193 | -0.061 | 72.394
12 | 1.415 | 0.02036 | -0.061 | 69.488
12.5 | 1.428 | 0.02154 | -0.062 | 66.299
13 | 1.437 | 0.02287 | -0.063 | 62.807
13.5 | 1.441 | 0.02403 | -0.063 | 59.95
14 | 1.44 | 0.02563 | -0.064 | 56.172
14.5 | 1.435 | 0.02705 | -0.065 | 53.056
15 | 1.425 | 0.02888 | -0.065 | 49.351
15.5 | 1.412 | 0.03068 | -0.066 | 46.013
16 | 1.39 | 0.03289 | -0.067 | 42.259
16.5 | 1.363 | 0.03528 | -0.067 | 38.634
17 | 1.333 | 0.03809 | -0.068 | 34.982
17.5 | 1.3 | 0.04076 | -0.068 | 31.888
18 | 1.264 | 0.04405 | -0.068 | 28.701
18.5 | 1.226 | 0.04766 | -0.069 | 25.735

## 66. Re 4M Mach 0.00 (2)
BIGFOIL.COM POLAR EXPORT
NACA65-317 a=0.5
NACA65-317 a=0.5 |  |  |  | Cl Max: | 1.5617 | at alpha= | 20 | deg
XFOIL ncrit=9 |  |  |  | L/D Max: | 145.113 | at alpha= | 4 | deg
Re: | 4000000 |  |  | Cd Min: | 0.06571 | at alpha= | 20 | deg
Mach: | 0 |  |  | Cl=0 at alpha= | -2.0378 | deg
|  |  |  | @ Cl=0.1, Cd= | 0.0045452
|  |  |  | @ Cl=0.4, Cd= | 0.004355
|  |  |  | @ Cl=0.6, Cd= | 0.0045026
alpha (deg) | Cl | Cd | Cm | Cl/Cd
-20 | -1.3986 | 0.04473 | -0.0701 | -31.2676
-19.5 | -1.3884 | 0.04069 | -0.0708 | -34.1214
-18 | -1.3298 | 0.0316 | -0.0724 | -42.0823
-17.5 | -1.3169 | 0.02891 | -0.071 | -45.5517
-17 | -1.3104 | 0.02581 | -0.069 | -50.771
-16.5 | -1.2963 | 0.02339 | -0.0668 | -55.4211
-16 | -1.2761 | 0.02148 | -0.0647 | -59.4088
-15.5 | -1.2498 | 0.02004 | -0.0627 | -62.3653
-15 | -1.2227 | 0.01871 | -0.0606 | -65.3501
-14.5 | -1.1929 | 0.0176 | -0.0584 | -67.7784
-14 | -1.1654 | 0.01644 | -0.0557 | -70.8881
-13.5 | -1.1323 | 0.01562 | -0.0534 | -72.4904
-13 | -1.1002 | 0.01483 | -0.0507 | -74.1875
-12.5 | -1.068 | 0.01413 | -0.0476 | -75.5839
-12 | -1.036 | 0.01357 | -0.0441 | -76.3449
-11.5 | -0.9943 | 0.0131 | -0.0423 | -75.9008
-11 | -0.9564 | 0.01218 | -0.04 | -78.5222
-10.5 | -0.9111 | 0.0116 | -0.0388 | -78.5431
-10 | -0.8627 | 0.0111 | -0.0381 | -77.7207
-9.5 | -0.8128 | 0.01067 | -0.0377 | -76.1762
-9 | -0.7613 | 0.01029 | -0.0374 | -73.9845
-8.5 | -0.7089 | 0.00994 | -0.0373 | -71.3179
-8 | -0.6559 | 0.00961 | -0.0373 | -68.2518
-7.5 | -0.6039 | 0.00913 | -0.0371 | -66.1446
-7 | -0.5499 | 0.00881 | -0.0372 | -62.4177
-6.5 | -0.495 | 0.00853 | -0.0375 | -58.0305
-6 | -0.4392 | 0.00828 | -0.0379 | -53.0435
-5.5 | -0.384 | 0.00798 | -0.0382 | -48.1203
-5 | -0.3277 | 0.00775 | -0.0387 | -42.2839
-4.5 | -0.2711 | 0.0075 | -0.0393 | -36.1467
-4 | -0.2144 | 0.00727 | -0.0399 | -29.4911
-3.5 | -0.1583 | 0.00698 | -0.0403 | -22.6791
-3 | -0.1031 | 0.00653 | -0.0408 | -15.7887
-2.5 | -0.0489 | 0.00593 | -0.0411 | -8.2462
-2 | 0.004 | 0.00513 | -0.0413 | 0.77973
-1.5 | 0.0595 | 0.00467 | -0.0419 | 12.7409
-1 | 0.1179 | 0.00449 | -0.0428 | 26.2584
-0.5 | 0.1769 | 0.00437 | -0.0438 | 40.4805
0 | 0.2364 | 0.00433 | -0.0448 | 54.5958
0.5 | 0.2958 | 0.00434 | -0.0458 | 68.1567
1 | 0.3552 | 0.00437 | -0.0469 | 81.2815
1.5 | 0.4151 | 0.00435 | -0.048 | 95.4253
2 | 0.4744 | 0.00439 | -0.0491 | 108.0638
2.5 | 0.5337 | 0.00442 | -0.0501 | 120.7466
3 | 0.5927 | 0.00449 | -0.0511 | 132.0045
3.5 | 0.6508 | 0.00459 | -0.052 | 141.7865
4 | 0.7067 | 0.00487 | -0.0525 | 145.1129
4.5 | 0.7549 | 0.00566 | -0.0519 | 133.3746
5 | 0.7956 | 0.0068 | -0.05 | 117
5.5 | 0.8359 | 0.00778 | -0.0479 | 107.4422
6 | 0.8713 | 0.00877 | -0.045 | 99.3501
6.5 | 0.9056 | 0.00959 | -0.0419 | 94.4317
7 | 0.9282 | 0.01033 | -0.0363 | 89.8548
7.5 | 0.9502 | 0.01117 | -0.0311 | 85.0671
8 | 0.9798 | 0.01196 | -0.0275 | 81.9231
8.5 | 1.0113 | 0.01277 | -0.0245 | 79.1934
9.5 | 1.0739 | 0.0146 | -0.019 | 73.5548
10 | 1.1019 | 0.01569 | -0.016 | 70.2294
10.5 | 1.1347 | 0.01674 | -0.0141 | 67.7838
11 | 1.1777 | 0.01798 | -0.0145 | 65.5006
11.5 | 1.2072 | 0.01941 | -0.0125 | 62.1947
12 | 1.2331 | 0.0211 | -0.0103 | 58.4408
12.5 | 1.2618 | 0.02268 | -0.0086 | 55.6349
13 | 1.2913 | 0.02426 | -0.0071 | 53.2275
13.5 | 1.3184 | 0.02607 | -0.0055 | 50.5715
14 | 1.3437 | 0.02808 | -0.004 | 47.8526
14.5 | 1.367 | 0.0303 | -0.0024 | 45.1155
15 | 1.3879 | 0.0328 | -0.001 | 42.314
15.5 | 1.4126 | 0.03507 | 0.0001 | 40.2794
16 | 1.4365 | 0.03745 | 0.001 | 38.3578
16.5 | 1.4591 | 0.04003 | 0.0018 | 36.4502
17 | 1.4793 | 0.04287 | 0.0026 | 34.5066
17.5 | 1.4968 | 0.04604 | 0.0033 | 32.5109
18 | 1.512 | 0.04953 | 0.0038 | 30.527
18.5 | 1.5199 | 0.05383 | 0.0043 | 28.2352
19 | 1.5372 | 0.05733 | 0.0043 | 26.8132
19.5 | 1.5512 | 0.06126 | 0.0041 | 25.3216
20 | 1.5617 | 0.06571 | 0.0037 | 23.7665

## 67. Re 4M Mach 0.10 (1)
BIGFOIL.COM POLAR EXPORT
NACA65-317 a=0.5
NACA65-317 a=0.5 |  |  |  | Cl Max: | 1.43 | at alpha= | 13.5 | deg
JavaFoil+Calcfoil stall+Eppler ext transition |  |  |  | L/D Max: | 164.76 | at alpha= | 5.5 | deg
Re: | 4000000 |  |  | Cd Min: | 0.005 | at alpha= | -0.5 | deg
Mach: | 0.1 |  |  | Cl=0 at alpha= | -1.9841 | deg
|  |  |  | @ Cl=0.1, Cd= | 0.0050163
|  |  |  | @ Cl=0.4, Cd= | 0.0051074
|  |  |  | @ Cl=0.6, Cd= | 0.0053575
alpha (deg) | Cl | Cd | Cm | Cl/Cd
-19 | -0.798 | 0.14597 | -0.004 | -5.467
-18.5 | -0.821 | 0.13898 | -0.005 | -5.909
-18 | -0.845 | 0.12907 | -0.005 | -6.551
-17.5 | -0.867 | 0.12144 | -0.006 | -7.141
-17 | -0.886 | 0.11447 | -0.006 | -7.737
-16.5 | -0.906 | 0.10459 | -0.007 | -8.659
-16 | -0.948 | 0.07833 | -0.009 | -12.097
-15.5 | -1.019 | 0.04016 | -0.011 | -25.386
-15 | -1.024 | 0.03631 | -0.012 | -28.203
-14.5 | -1.043 | 0.02724 | -0.014 | -38.295
-14 | -1.055 | 0.02114 | -0.015 | -49.91
-13.5 | -1.05 | 0.01908 | -0.016 | -55.012
-13 | -1.039 | 0.01737 | -0.017 | -59.831
-12.5 | -1.024 | 0.01614 | -0.017 | -63.435
-12 | -1.002 | 0.01535 | -0.018 | -65.268
-11.5 | -0.979 | 0.01415 | -0.019 | -69.16
-11 | -0.95 | 0.01337 | -0.02 | -71.044
-10.5 | -0.917 | 0.01274 | -0.021 | -71.97
-10 | -0.879 | 0.01211 | -0.022 | -72.585
-9.5 | -0.838 | 0.01147 | -0.023 | -73.027
-9 | -0.794 | 0.01097 | -0.024 | -72.356
-8.5 | -0.748 | 0.01053 | -0.025 | -71.022
-8 | -0.699 | 0.01011 | -0.026 | -69.12
-7.5 | -0.648 | 0.00907 | -0.027 | -71.449
-7 | -0.597 | 0.00952 | -0.028 | -62.714
-6.5 | -0.541 | 0.00917 | -0.029 | -59.055
-6 | -0.484 | 0.00882 | -0.03 | -54.913
-5.5 | -0.426 | 0.00851 | -0.031 | -50.121
-5 | -0.367 | 0.00827 | -0.032 | -44.41
-4.5 | -0.308 | 0.00799 | -0.033 | -38.479
-4 | -0.247 | 0.00777 | -0.034 | -31.82
-3.5 | -0.186 | 0.0076 | -0.035 | -24.512
-3 | -0.125 | 0.00738 | -0.036 | -16.925
-2.5 | -0.063 | 0.00506 | -0.037 | -12.533
-2 | -0.002 | 0.00504 | -0.038 | -0.304
-1.5 | 0.061 | 0.00501 | -0.039 | 12.09
-1 | 0.123 | 0.00502 | -0.04 | 24.425
-0.5 | 0.185 | 0.005 | -0.041 | 36.911
0 | 0.247 | 0.00501 | -0.042 | 49.291
0.5 | 0.309 | 0.00506 | -0.043 | 61.033
1 | 0.371 | 0.00507 | -0.043 | 73.154
1.5 | 0.433 | 0.00515 | -0.044 | 84.062
2 | 0.495 | 0.00525 | -0.045 | 94.307
2.5 | 0.557 | 0.00528 | -0.046 | 105.344
3 | 0.618 | 0.00539 | -0.047 | 114.83
3.5 | 0.68 | 0.00549 | -0.048 | 123.903
4 | 0.738 | 0.00565 | -0.049 | 130.54
4.5 | 0.798 | 0.00579 | -0.05 | 137.877
5 | 0.857 | 0.00606 | -0.051 | 141.342
5.5 | 0.911 | 0.00553 | -0.052 | 164.76
6 | 0.961 | 0.0075 | -0.053 | 128.109
6.5 | 1.005 | 0.01216 | -0.053 | 82.646
7 | 1.056 | 0.01268 | -0.054 | 83.257
7.5 | 1.105 | 0.01326 | -0.054 | 83.346
8 | 1.152 | 0.01385 | -0.055 | 83.17
8.5 | 1.196 | 0.01449 | -0.056 | 82.542
9 | 1.238 | 0.01517 | -0.057 | 81.564
9.5 | 1.276 | 0.01592 | -0.058 | 80.161
10 | 1.312 | 0.01679 | -0.059 | 78.148
10.5 | 1.344 | 0.0176 | -0.059 | 76.333
11 | 1.372 | 0.01865 | -0.06 | 73.558
11.5 | 1.395 | 0.01965 | -0.061 | 71.006
12 | 1.412 | 0.02067 | -0.062 | 68.303
12.5 | 1.423 | 0.0219 | -0.062 | 64.953
13 | 1.428 | 0.02328 | -0.063 | 61.374
13.5 | 1.43 | 0.0246 | -0.064 | 58.123
14 | 1.425 | 0.0263 | -0.064 | 54.194
14.5 | 1.417 | 0.02763 | -0.065 | 51.272
15 | 1.403 | 0.0296 | -0.066 | 47.403
15.5 | 1.385 | 0.03161 | -0.066 | 43.814
16 | 1.358 | 0.03375 | -0.067 | 40.247
16.5 | 1.326 | 0.03642 | -0.067 | 36.419
17 | 1.291 | 0.03951 | -0.068 | 32.667
17.5 | 1.251 | 0.04295 | -0.068 | 29.135
18 | 1.211 | 0.04633 | -0.069 | 26.142
18.5 | 1.166 | 0.05153 | -0.069 | 22.626

## 68. Re 4M Mach 0.10 (2)
BIGFOIL.COM POLAR EXPORT
NACA65-317 a=0.5
NACA65-317 a=0.5 |  |  |  | Cl Max: | 1.554 | at alpha= | 20 | deg
XFOIL ncrit=9 |  |  |  | L/D Max: | 145.758 | at alpha= | 4 | deg
Re: | 4000000 |  |  | Cd Min: | 0.06882 | at alpha= | 20 | deg
Mach: | 0.1 |  |  | Cl=0 at alpha= | -99 | deg
|  |  |  | @ Cl=0.1, Cd= | 0.00434
|  |  |  | @ Cl=0.4, Cd= | 0.0043629
|  |  |  | @ Cl=0.6, Cd= | 0.0045062
alpha (deg) | Cl | Cd | Cm | Cl/Cd
0 | 0.2379 | 0.00434 | -0.0451 | 54.8157
0.5 | 0.2977 | 0.00435 | -0.0461 | 68.4368
1 | 0.3575 | 0.00437 | -0.0472 | 81.8078
1.5 | 0.4178 | 0.00436 | -0.0483 | 95.8257
2 | 0.4774 | 0.0044 | -0.0494 | 108.5
2.5 | 0.5371 | 0.00443 | -0.0504 | 121.2415
3 | 0.5964 | 0.0045 | -0.0514 | 132.5333
3.5 | 0.6549 | 0.0046 | -0.0523 | 142.3696
4 | 0.7113 | 0.00488 | -0.0528 | 145.7582
4.5 | 0.7594 | 0.00569 | -0.052 | 133.4622
5 | 0.7998 | 0.00685 | -0.05 | 116.7591
6 | 0.8739 | 0.00885 | -0.0447 | 98.7458
6.5 | 0.9067 | 0.00969 | -0.0411 | 93.5707
7 | 0.9253 | 0.01046 | -0.0348 | 88.4608
7.5 | 0.9484 | 0.01135 | -0.0298 | 83.5595
8 | 0.9783 | 0.01218 | -0.0263 | 80.3202
8.5 | 1.0103 | 0.01303 | -0.0234 | 77.5365
9.5 | 1.0728 | 0.01496 | -0.0178 | 71.7112
10 | 1.1007 | 0.0161 | -0.0147 | 68.3665
10.5 | 1.1383 | 0.01717 | -0.0137 | 66.2959
11 | 1.1776 | 0.01848 | -0.0134 | 63.7229
11.5 | 1.2067 | 0.01998 | -0.0113 | 60.3954
12 | 1.2332 | 0.02169 | -0.0091 | 56.8557
12.5 | 1.2616 | 0.02335 | -0.0073 | 54.03
13 | 1.2906 | 0.02505 | -0.0057 | 51.521
13.5 | 1.3172 | 0.02697 | -0.0041 | 48.8395
14 | 1.3423 | 0.02908 | -0.0025 | 46.1589
14.5 | 1.3646 | 0.03145 | -0.0009 | 43.3895
15 | 1.3881 | 0.03383 | 0.0004 | 41.0316
15.5 | 1.4123 | 0.03622 | 0.0015 | 38.9923
16 | 1.4348 | 0.03884 | 0.0025 | 36.9413
16.5 | 1.4566 | 0.04159 | 0.0034 | 35.0228
17 | 1.4769 | 0.0445 | 0.0041 | 33.1888
17.5 | 1.4943 | 0.0478 | 0.0048 | 31.2615
18 | 1.5065 | 0.0517 | 0.0054 | 29.1393
18.5 | 1.5174 | 0.05587 | 0.0057 | 27.1595
19 | 1.5329 | 0.05972 | 0.0056 | 25.6681
19.5 | 1.5453 | 0.06398 | 0.0054 | 24.1529
20 | 1.554 | 0.06882 | 0.0048 | 22.5806

## 69. Re 4M Mach 0.25 (1)
BIGFOIL.COM POLAR EXPORT
NACA65-317 a=0.5
NACA65-317 a=0.5 |  |  |  | Cl Max: | 1.377 | at alpha= | 12 | deg
JavaFoil+Calcfoil stall+Eppler ext transition |  |  |  | L/D Max: | 148.515 | at alpha= | 5.5 | deg
Re: | 4000000 |  |  | Cd Min: | 0.00504 | at alpha= | -0.5 | deg
Mach: | 0.25 |  |  | Cl=0 at alpha= | -1.9844 | deg
|  |  |  | @ Cl=0.1, Cd= | 0.0050619
|  |  |  | @ Cl=0.4, Cd= | 0.0051437
|  |  |  | @ Cl=0.6, Cd= | 0.0054306
alpha (deg) | Cl | Cd | Cm | Cl/Cd
-17.5 | -0.571 | 0.14969 | -0.005 | -3.816
-17 | -0.625 | 0.13666 | -0.005 | -4.576
-16.5 | -0.676 | 0.12726 | -0.006 | -5.31
-16 | -0.721 | 0.1198 | -0.006 | -6.015
-15.5 | -0.753 | 0.11075 | -0.007 | -6.796
-15 | -0.776 | 0.10414 | -0.007 | -7.451
-14.5 | -0.797 | 0.09604 | -0.008 | -8.297
-14 | -0.811 | 0.09039 | -0.009 | -8.976
-13.5 | -0.913 | 0.03595 | -0.015 | -25.394
-13 | -0.95 | 0.02385 | -0.016 | -39.822
-12.5 | -0.964 | 0.01903 | -0.018 | -50.665
-12 | -0.959 | 0.01745 | -0.019 | -54.977
-11.5 | -0.949 | 0.01595 | -0.02 | -59.528
-11 | -0.933 | 0.01451 | -0.021 | -64.28
-10.5 | -0.908 | 0.01365 | -0.022 | -66.565
-10 | -0.876 | 0.01283 | -0.023 | -68.279
-9.5 | -0.84 | 0.0122 | -0.024 | -68.846
-9 | -0.799 | 0.01154 | -0.025 | -69.289
-8.5 | -0.755 | 0.01102 | -0.026 | -68.551
-8 | -0.708 | 0.01055 | -0.027 | -67.165
-7.5 | -0.659 | 0.01008 | -0.028 | -65.333
-7 | -0.606 | 0.00967 | -0.029 | -62.699
-6.5 | -0.553 | 0.00952 | -0.03 | -58.112
-6 | -0.496 | 0.00905 | -0.031 | -54.805
-5.5 | -0.437 | 0.0087 | -0.032 | -50.232
-5 | -0.377 | 0.00848 | -0.033 | -44.444
-4.5 | -0.316 | 0.0082 | -0.034 | -38.508
-4 | -0.254 | 0.00797 | -0.035 | -31.839
-3.5 | -0.191 | 0.00767 | -0.036 | -24.949
-3 | -0.128 | 0.00752 | -0.037 | -17.063
-2.5 | -0.065 | 0.00513 | -0.038 | -12.692
-2 | -0.002 | 0.00507 | -0.039 | -0.311
-1.5 | 0.062 | 0.00505 | -0.04 | 12.302
-1 | 0.126 | 0.00507 | -0.041 | 24.857
-0.5 | 0.19 | 0.00504 | -0.042 | 37.677
0 | 0.254 | 0.00509 | -0.043 | 49.849
0.5 | 0.317 | 0.00505 | -0.044 | 62.783
1 | 0.381 | 0.00512 | -0.045 | 74.457
1.5 | 0.445 | 0.0052 | -0.046 | 85.492
2 | 0.508 | 0.00529 | -0.047 | 96.071
2.5 | 0.572 | 0.0054 | -0.048 | 105.99
3 | 0.636 | 0.00547 | -0.049 | 116.277
3.5 | 0.699 | 0.00564 | -0.05 | 123.998
4 | 0.758 | 0.0058 | -0.051 | 130.759
4.5 | 0.818 | 0.00554 | -0.052 | 147.458
5 | 0.875 | 0.00604 | -0.052 | 144.832
5.5 | 0.932 | 0.00628 | -0.053 | 148.515
6 | 0.974 | 0.01203 | -0.053 | 80.949
6.5 | 1.027 | 0.01275 | -0.054 | 80.558
7 | 1.078 | 0.01334 | -0.055 | 80.808
7.5 | 1.127 | 0.01399 | -0.056 | 80.568
8 | 1.173 | 0.01465 | -0.057 | 80.067
8.5 | 1.215 | 0.01537 | -0.058 | 79.072
9 | 1.254 | 0.01617 | -0.058 | 77.532
9.5 | 1.288 | 0.01704 | -0.059 | 75.601
10 | 1.319 | 0.01797 | -0.06 | 73.391
10.5 | 1.344 | 0.01902 | -0.061 | 70.644
11 | 1.363 | 0.02025 | -0.062 | 67.312
11.5 | 1.376 | 0.02142 | -0.062 | 64.214
12 | 1.377 | 0.0228 | -0.063 | 60.405
12.5 | 1.37 | 0.02447 | -0.064 | 55.998
13 | 1.355 | 0.02598 | -0.064 | 52.159
13.5 | 1.332 | 0.02784 | -0.065 | 47.852
14 | 1.3 | 0.02991 | -0.066 | 43.466
14.5 | 1.259 | 0.03239 | -0.066 | 38.883
15 | 1.211 | 0.03525 | -0.067 | 34.347
15.5 | 1.154 | 0.0386 | -0.067 | 29.903
16 | 1.074 | 0.04648 | -0.067 | 23.11
16.5 | 0.891 | 0.11643 | -0.047 | 7.649
17 | 0.813 | 0.13194 | -0.042 | 6.158

## 70. Re 4M Mach 0.25 (2)
BIGFOIL.COM POLAR EXPORT
NACA65-317 a=0.5
NACA65-317 a=0.5 |  |  |  | Cl Max: | 1.4963 | at alpha= | 19.5 | deg
XFOIL ncrit=9 |  |  |  | L/D Max: | 148.468 | at alpha= | 4 | deg
Re: | 4000000 |  |  | Cd Min: | 0.09849 | at alpha= | -19 | deg
Mach: | 0.25 |  |  | Cl=0 at alpha= | -2.0509 | deg
|  |  |  | @ Cl=0.1, Cd= | 0.0046006
|  |  |  | @ Cl=0.4, Cd= | 0.0044195
|  |  |  | @ Cl=0.6, Cd= | 0.0045501
alpha (deg) | Cl | Cd | Cm | Cl/Cd
-19 | -1.011 | 0.09849 | -0.0526 | -10.265
-18.5 | -1.0916 | 0.07425 | -0.0719 | -14.7017
-18 | -1.136 | 0.0616 | -0.0786 | -18.4416
-17.5 | -1.1345 | 0.05521 | -0.0812 | -20.5488
-17 | -1.1417 | 0.04827 | -0.0835 | -23.6524
-16.5 | -1.1586 | 0.04112 | -0.0849 | -28.1761
-16 | -1.1779 | 0.0346 | -0.0847 | -34.0434
-15.5 | -1.1814 | 0.02997 | -0.0832 | -39.4194
-15 | -1.1731 | 0.02652 | -0.081 | -44.2345
-14.5 | -1.152 | 0.02412 | -0.0787 | -47.7612
-14 | -1.1338 | 0.02172 | -0.0757 | -52.2007
-13.5 | -1.1068 | 0.01996 | -0.0729 | -55.4509
-13 | -1.0788 | 0.01837 | -0.0698 | -58.7262
-12.5 | -1.0501 | 0.01695 | -0.0664 | -61.9528
-12 | -1.0193 | 0.01572 | -0.0629 | -64.841
-11.5 | -0.9858 | 0.01474 | -0.0593 | -66.8792
-11 | -0.9531 | 0.01385 | -0.0553 | -68.8159
-10.5 | -0.9208 | 0.01316 | -0.0508 | -69.9696
-10 | -0.8844 | 0.01209 | -0.0472 | -73.1514
-9.5 | -0.8364 | 0.01147 | -0.0453 | -72.9207
-9 | -0.7849 | 0.01095 | -0.044 | -71.6804
-8.5 | -0.7323 | 0.01048 | -0.043 | -69.876
-8 | -0.6779 | 0.01005 | -0.0423 | -67.4527
-7.5 | -0.6223 | 0.00967 | -0.0418 | -64.3537
-7 | -0.5688 | 0.00915 | -0.0411 | -62.1639
-6.5 | -0.5121 | 0.00878 | -0.0409 | -58.3257
-6 | -0.4545 | 0.00848 | -0.0409 | -53.5967
-5.5 | -0.3966 | 0.00821 | -0.0411 | -48.3069
-5 | -0.3385 | 0.00789 | -0.0413 | -42.9024
-4.5 | -0.2793 | 0.00767 | -0.0417 | -36.4146
-4 | -0.2206 | 0.00743 | -0.0421 | -29.6904
-3.5 | -0.1618 | 0.00716 | -0.0425 | -22.5978
-3 | -0.1045 | 0.0067 | -0.0428 | -15.597
-2.5 | -0.0485 | 0.00611 | -0.043 | -7.9378
-2 | 0.0055 | 0.00529 | -0.0431 | 1.0397
-1.5 | 0.0626 | 0.00473 | -0.0436 | 13.2347
-1 | 0.1233 | 0.00452 | -0.0445 | 27.2788
-0.5 | 0.1847 | 0.00443 | -0.0455 | 41.693
0 | 0.2464 | 0.00441 | -0.0465 | 55.873
0.5 | 0.308 | 0.00444 | -0.0476 | 69.3694
1 | 0.3703 | 0.00441 | -0.0488 | 83.9683
1.5 | 0.4326 | 0.00443 | -0.0499 | 97.6524
2 | 0.494 | 0.00448 | -0.0509 | 110.2679
2.5 | 0.5562 | 0.0045 | -0.0521 | 123.6
3 | 0.6174 | 0.00457 | -0.053 | 135.0985
3.5 | 0.6783 | 0.00467 | -0.0539 | 145.2463
4 | 0.7364 | 0.00496 | -0.0543 | 148.4677
4.5 | 0.784 | 0.00586 | -0.053 | 133.7884
5 | 0.8223 | 0.0071 | -0.0502 | 115.8169
5.5 | 0.8579 | 0.00818 | -0.0468 | 104.8778
6 | 0.8858 | 0.00925 | -0.042 | 95.7622
6.5 | 0.8973 | 0.01022 | -0.0341 | 87.7984
7 | 0.9144 | 0.0114 | -0.0279 | 80.2105
7.5 | 0.9413 | 0.0125 | -0.0238 | 75.304
8 | 0.973 | 0.01353 | -0.0205 | 71.9143
8.5 | 1.0044 | 0.01466 | -0.0174 | 68.513
9 | 1.0374 | 0.01579 | -0.0146 | 65.6998
9.5 | 1.0672 | 0.01708 | -0.0116 | 62.4824
10 | 1.0944 | 0.01847 | -0.0082 | 59.2528
10.5 | 1.1537 | 0.01988 | -0.0114 | 58.0332
11.5 | 1.2001 | 0.02354 | -0.0047 | 50.9813
12 | 1.2312 | 0.02532 | -0.0028 | 48.6256
12.5 | 1.2587 | 0.02742 | -0.0008 | 45.9044
13 | 1.2875 | 0.02952 | 0.001 | 43.6145
13.5 | 1.3128 | 0.03194 | 0.0029 | 41.1021
14 | 1.3316 | 0.03493 | 0.005 | 38.122
14.5 | 1.3571 | 0.03755 | 0.0064 | 36.1411
15 | 1.3799 | 0.04048 | 0.0078 | 34.0884
15.5 | 1.4025 | 0.04351 | 0.0091 | 32.234
16 | 1.4215 | 0.04696 | 0.0102 | 30.2704
16.5 | 1.4395 | 0.05064 | 0.0111 | 28.4261
17 | 1.4506 | 0.05508 | 0.0119 | 26.3362
17.5 | 1.4641 | 0.05952 | 0.0123 | 24.5985
18 | 1.4766 | 0.06421 | 0.0123 | 22.9964
18.5 | 1.4823 | 0.06987 | 0.0119 | 21.2151
19 | 1.4924 | 0.07525 | 0.0111 | 19.8326
19.5 | 1.4963 | 0.08153 | 0.0098 | 18.3528
20 | 1.4905 | 0.08933 | 0.0076 | 16.6853

## 71. Re 4M Mach 0.50 (1)
BIGFOIL.COM POLAR EXPORT
NACA65-317 a=0.5
NACA65-317 a=0.5 |  |  |  | Cl Max: | 1.232 | at alpha= | 20 | deg
JavaFoil+Calcfoil stall+Eppler ext transition |  |  |  | L/D Max: | 139.935 | at alpha= | 5 | deg
Re: | 4000000 |  |  | Cd Min: | 0.00516 | at alpha= | 2 | deg
Mach: | 0.5 |  |  | Cl=0 at alpha= | -1.9861 | deg
|  |  |  | @ Cl=0.1, Cd= | 0.0052769
|  |  |  | @ Cl=0.4, Cd= | 0.005438
|  |  |  | @ Cl=0.6, Cd= | 0.0054374
alpha (deg) | Cl | Cd | Cm | Cl/Cd
-20 | -1.011 | 0.16528 | -0.004 | -6.118
-19.5 | -0.981 | 0.15969 | -0.004 | -6.141
-19 | -0.953 | 0.15242 | -0.005 | -6.252
-18.5 | -0.925 | 0.1489 | -0.005 | -6.214
-18 | -0.899 | 0.15195 | -0.006 | -5.918
-17.5 | -0.872 | 0.13852 | -0.006 | -6.293
-17 | -0.842 | 0.1379 | -0.007 | -6.102
-16.5 | -0.814 | 0.1326 | -0.007 | -6.136
-16 | -0.786 | 0.12509 | -0.008 | -6.285
-15.5 | -0.76 | 0.12234 | -0.008 | -6.209
-15 | -0.731 | 0.11789 | -0.008 | -6.197
-14.5 | -0.702 | 0.11246 | -0.009 | -6.24
-14 | -0.674 | 0.1073 | -0.009 | -6.283
-13.5 | -0.647 | 0.1067 | -0.01 | -6.06
-13 | -0.619 | 0.10532 | -0.01 | -5.878
-12.5 | -0.59 | 0.09556 | -0.01 | -6.176
-12 | -0.563 | 0.08501 | -0.011 | -6.62
-11.5 | -0.534 | 0.10331 | -0.011 | -5.169
-11 | -0.508 | 0.0716 | -0.012 | -7.089
-10.5 | -0.48 | 0.06636 | -0.013 | -7.229
-10 | -0.45 | 0.07562 | -0.012 | -5.957
-9.5 | -0.423 | 0.06462 | -0.013 | -6.544
-9 | -0.396 | 0.05844 | -0.014 | -6.769
-8.5 | -0.491 | 0.05392 | -0.015 | -9.111
-8 | -0.666 | 0.01345 | -0.029 | -49.51
-7.5 | -0.66 | 0.01239 | -0.031 | -53.266
-7 | -0.629 | 0.01168 | -0.032 | -53.845
-6.5 | -0.585 | 0.01088 | -0.033 | -53.748
-6 | -0.533 | 0.01027 | -0.034 | -51.849
-5.5 | -0.475 | 0.00973 | -0.035 | -48.791
-5 | -0.413 | 0.00929 | -0.036 | -44.473
-4.5 | -0.348 | 0.00838 | -0.038 | -41.543
-4 | -0.282 | 0.00873 | -0.039 | -32.312
-3.5 | -0.213 | 0.00842 | -0.04 | -25.32
-3 | -0.143 | 0.00809 | -0.041 | -17.707
-2.5 | -0.073 | 0.00531 | -0.042 | -13.676
-2 | -0.002 | 0.00528 | -0.043 | -0.334
-1.5 | 0.07 | 0.00526 | -0.044 | 13.23
-1 | 0.141 | 0.0053 | -0.045 | 26.587
-0.5 | 0.212 | 0.0053 | -0.047 | 39.982
0 | 0.283 | 0.00532 | -0.048 | 53.243
0.5 | 0.355 | 0.0054 | -0.049 | 65.683
1 | 0.426 | 0.00546 | -0.05 | 77.972
1.5 | 0.497 | 0.0056 | -0.051 | 88.798
2 | 0.567 | 0.00516 | -0.052 | 109.699
2.5 | 0.636 | 0.00574 | -0.053 | 110.778
3 | 0.705 | 0.00587 | -0.054 | 120.078
3.5 | 0.774 | 0.00606 | -0.055 | 127.756
4 | 0.836 | 0.00629 | -0.056 | 133.028
4.5 | 0.901 | 0.00657 | -0.057 | 137.055
5 | 0.964 | 0.00689 | -0.058 | 139.935
5.5 | 1.008 | 0.01387 | -0.058 | 72.692
6 | 1.065 | 0.01488 | -0.059 | 71.601
6.5 | 1.118 | 0.0158 | -0.06 | 70.773
7 | 1.163 | 0.01673 | -0.061 | 69.471
7.5 | 1.197 | 0.01785 | -0.062 | 67.063
8 | 1.217 | 0.0191 | -0.063 | 63.739
8.5 | 1.213 | 0.0206 | -0.063 | 58.885
9 | 1.157 | 0.02266 | -0.064 | 51.048
9.5 | 0.759 | 0.0254 | -0.065 | 29.886
10 | 0.669 | 0.07226 | -0.031 | 9.252
10.5 | 0.821 | 0.02802 | -0.067 | 29.297
11 | 0.726 | 0.07529 | -0.036 | 9.641
11.5 | 0.751 | 0.08548 | -0.033 | 8.784
12 | 0.779 | 0.08145 | -0.036 | 9.569
12.5 | 0.806 | 0.08836 | -0.036 | 9.125
13 | 0.833 | 0.10166 | -0.036 | 8.192
13.5 | 0.863 | 0.10617 | -0.041 | 8.132
14 | 0.888 | 0.10976 | -0.039 | 8.091
14.5 | 0.916 | 0.11454 | -0.041 | 7.997
15 | 0.949 | 0.11993 | -0.046 | 7.912
15.5 | 0.971 | 0.12252 | -0.043 | 7.926
16 | 0.999 | 0.128 | -0.045 | 7.805
16.5 | 1.033 | 0.13292 | -0.05 | 7.772
17 | 1.054 | 0.13608 | -0.047 | 7.746
17.5 | 1.081 | 0.14193 | -0.048 | 7.619
18 | 1.119 | 0.14185 | -0.054 | 7.891
18.5 | 1.153 | 0.14744 | -0.057 | 7.82
19 | 1.164 | 0.15431 | -0.052 | 7.542
19.5 | 1.192 | 0.16273 | -0.053 | 7.323
20 | 1.232 | 0.16161 | -0.059 | 7.625

## 72. Re 4M Mach 0.50 (2)
BIGFOIL.COM POLAR EXPORT
NACA65-317 a=0.5
NACA65-317 a=0.5 |  |  |  | Cl Max: | 1.1831 | at alpha= | 12.5 | deg
XFOIL ncrit=9 |  |  |  | L/D Max: | 158.933 | at alpha= | 4 | deg
Re: | 4000000 |  |  | Cd Min: | 0.16784 | at alpha= | 17.5 | deg
Mach: | 0.5 |  |  | Cl=0 at alpha= | -2.1244 | deg
|  |  |  | @ Cl=0.1, Cd= | 0.0048962
|  |  |  | @ Cl=0.4, Cd= | 0.0046885
|  |  |  | @ Cl=0.6, Cd= | 0.0047953
alpha (deg) | Cl | Cd | Cm | Cl/Cd
-14.5 | -0.4524 | 0.1351 | -0.0427 | -3.3486
-14 | -0.4471 | 0.12522 | -0.0487 | -3.5705
-13.5 | -0.4484 | 0.11437 | -0.0553 | -3.9206
-13 | -0.4625 | 0.10171 | -0.0632 | -4.5472
-12.5 | -0.4989 | 0.08599 | -0.0733 | -5.8018
-12 | -0.5456 | 0.06798 | -0.0854 | -8.0259
-11.5 | -0.5829 | 0.05436 | -0.0953 | -10.723
-11 | -0.6213 | 0.04383 | -0.1007 | -14.1752
-10.5 | -0.6597 | 0.03517 | -0.1022 | -18.7575
-10 | -0.6886 | 0.02843 | -0.1004 | -24.2209
-9.5 | -0.7031 | 0.02324 | -0.096 | -30.2539
-9 | -0.7015 | 0.01916 | -0.0903 | -36.6127
-8.5 | -0.6857 | 0.01608 | -0.0841 | -42.643
-8 | -0.6632 | 0.01381 | -0.0774 | -48.0232
-7.5 | -0.6358 | 0.01224 | -0.0704 | -51.9444
-7 | -0.6032 | 0.01124 | -0.0634 | -53.6655
-6.5 | -0.5554 | 0.01028 | -0.0589 | -54.0272
-6 | -0.4983 | 0.00958 | -0.056 | -52.0146
-5.5 | -0.4362 | 0.00909 | -0.0541 | -47.9868
-5 | -0.3719 | 0.00868 | -0.0529 | -42.8456
-4.5 | -0.3071 | 0.00825 | -0.0519 | -37.2242
-4 | -0.2404 | 0.00795 | -0.0515 | -30.239
-3.5 | -0.1737 | 0.00766 | -0.0513 | -22.6762
-3 | -0.1071 | 0.00738 | -0.0513 | -14.5122
-2.5 | -0.0441 | 0.00679 | -0.051 | -6.4948
-2 | 0.0146 | 0.00586 | -0.0503 | 2.4915
-1.5 | 0.0748 | 0.00497 | -0.05 | 15.0503
-1 | 0.1431 | 0.00477 | -0.0508 | 30
-0.5 | 0.2135 | 0.00467 | -0.0519 | 45.7173
0 | 0.2847 | 0.00464 | -0.0531 | 61.3578
0.5 | 0.3562 | 0.00467 | -0.0544 | 76.2741
1 | 0.4271 | 0.0047 | -0.0556 | 90.8723
1.5 | 0.498 | 0.00477 | -0.0567 | 104.4025
2 | 0.5698 | 0.00477 | -0.058 | 119.4549
2.5 | 0.6413 | 0.00483 | -0.059 | 132.7743
3 | 0.7126 | 0.00489 | -0.0599 | 145.726
3.5 | 0.7832 | 0.005 | -0.0605 | 156.64
4 | 0.8487 | 0.00534 | -0.0602 | 158.9326
4.5 | 0.8888 | 0.00653 | -0.0557 | 136.1103
5 | 0.8935 | 0.00811 | -0.0451 | 110.1726
5.5 | 0.8767 | 0.0101 | -0.032 | 86.802
6 | 0.8727 | 0.01263 | -0.0228 | 69.0974
6.5 | 0.8776 | 0.01528 | -0.0156 | 57.4346
7.5 | 0.9162 | 0.01996 | -0.0056 | 45.9018
8 | 0.95 | 0.02182 | -0.0021 | 43.538
8.5 | 0.9826 | 0.02386 | 0.0013 | 41.1819
9 | 1.0161 | 0.02597 | 0.0046 | 39.1259
9.5 | 1.0448 | 0.02841 | 0.0082 | 36.7758
10 | 1.0743 | 0.03079 | 0.0119 | 34.8912
11 | 1.1495 | 0.03742 | 0.0135 | 30.7189
11.5 | 1.1662 | 0.04148 | 0.0167 | 28.1148
12 | 1.1784 | 0.0461 | 0.0196 | 25.5618
12.5 | 1.1831 | 0.05157 | 0.0222 | 22.9416
13 | 1.179 | 0.05808 | 0.0241 | 20.2996
13.5 | 1.1736 | 0.06522 | 0.025 | 17.9945
14 | 1.1564 | 0.07415 | 0.0242 | 15.5954
14.5 | 1.1323 | 0.08469 | 0.0213 | 13.3699
15 | 1.0972 | 0.09749 | 0.0158 | 11.2545
15.5 | 1.0671 | 0.11089 | 0.0085 | 9.623
16 | 1.0407 | 0.12472 | 0.0001 | 8.3443
16.5 | 1.0154 | 0.13922 | -0.0094 | 7.2935
17 | 0.9966 | 0.15325 | -0.0187 | 6.5031
17.5 | 0.9774 | 0.16784 | -0.0283 | 5.8234

## 73. Re 5M Mach 0.00 (1)
BIGFOIL.COM POLAR EXPORT
NACA65-317 a=0.5
NACA65-317 a=0.5 |  |  |  | Cl Max: | 1.443 | at alpha= | 13.5 | deg
JavaFoil+Calcfoil stall+Eppler ext transition |  |  |  | L/D Max: | 143.154 | at alpha= | 5 | deg
Re: | 5000000 |  |  | Cd Min: | 0.00481 | at alpha= | -0.5 | deg
Mach: | 0 |  |  | Cl=0 at alpha= | -1.9839 | deg
|  |  |  | @ Cl=0.1, Cd= | 0.0048735
|  |  |  | @ Cl=0.4, Cd= | 0.00499
|  |  |  | @ Cl=0.6, Cd= | 0.0052607
alpha (deg) | Cl | Cd | Cm | Cl/Cd
-19.5 | -0.823 | 0.14798 | -0.004 | -5.56
-19 | -0.844 | 0.14074 | -0.004 | -5.997
-18.5 | -0.867 | 0.13033 | -0.005 | -6.649
-18 | -0.892 | 0.11621 | -0.006 | -7.678
-17.5 | -0.913 | 0.10729 | -0.007 | -8.507
-17 | -0.938 | 0.09321 | -0.008 | -10.062
-16.5 | -1.011 | 0.05126 | -0.01 | -19.731
-16 | -1.052 | 0.03585 | -0.011 | -29.332
-15.5 | -1.072 | 0.02774 | -0.012 | -38.651
-15 | -1.072 | 0.02553 | -0.013 | -42.009
-14.5 | -1.074 | 0.02223 | -0.014 | -48.325
-14 | -1.071 | 0.01963 | -0.015 | -54.588
-13.5 | -1.065 | 0.01738 | -0.016 | -61.251
-13 | -1.051 | 0.01601 | -0.017 | -65.66
-12.5 | -1.033 | 0.01499 | -0.017 | -68.906
-12 | -1.009 | 0.01423 | -0.018 | -70.909
-11.5 | -0.984 | 0.01327 | -0.019 | -74.114
-11 | -0.954 | 0.0126 | -0.02 | -75.684
-10.5 | -0.919 | 0.01204 | -0.021 | -76.311
-10 | -0.88 | 0.01138 | -0.022 | -77.385
-9.5 | -0.838 | 0.01089 | -0.023 | -76.979
-9 | -0.794 | 0.01044 | -0.024 | -76.051
-8.5 | -0.747 | 0.01005 | -0.025 | -74.317
-8 | -0.698 | 0.00904 | -0.026 | -77.278
-7.5 | -0.649 | 0.00941 | -0.027 | -68.957
-7 | -0.595 | 0.00905 | -0.028 | -65.731
-6.5 | -0.539 | 0.0087 | -0.029 | -61.973
-6 | -0.482 | 0.0084 | -0.03 | -57.395
-5.5 | -0.424 | 0.00817 | -0.031 | -51.954
-5 | -0.366 | 0.00794 | -0.032 | -46.065
-4.5 | -0.306 | 0.00774 | -0.033 | -39.572
-4 | -0.246 | 0.00748 | -0.034 | -32.91
-3.5 | -0.185 | 0.00732 | -0.035 | -25.331
-3 | -0.124 | 0.00716 | -0.036 | -17.377
-2.5 | -0.063 | 0.00495 | -0.036 | -12.745
-2 | -0.002 | 0.0049 | -0.037 | -0.312
-1.5 | 0.06 | 0.00488 | -0.038 | 12.352
-1 | 0.122 | 0.00487 | -0.039 | 25.046
-0.5 | 0.184 | 0.00481 | -0.04 | 38.151
0 | 0.246 | 0.00486 | -0.041 | 50.482
0.5 | 0.307 | 0.00489 | -0.042 | 62.786
1 | 0.369 | 0.00497 | -0.043 | 74.221
1.5 | 0.431 | 0.00501 | -0.044 | 85.984
2 | 0.492 | 0.00505 | -0.045 | 97.451
2.5 | 0.554 | 0.00514 | -0.046 | 107.774
3 | 0.615 | 0.0053 | -0.047 | 116.183
3.5 | 0.677 | 0.00538 | -0.048 | 125.741
4 | 0.734 | 0.00554 | -0.049 | 132.558
4.5 | 0.794 | 0.00571 | -0.05 | 138.943
5 | 0.853 | 0.00596 | -0.051 | 143.154
5.5 | 0.903 | 0.00704 | -0.052 | 128.194
6 | 0.955 | 0.00812 | -0.052 | 117.722
6.5 | 1.002 | 0.01161 | -0.053 | 86.279
7 | 1.053 | 0.0121 | -0.054 | 87.045
7.5 | 1.102 | 0.01264 | -0.054 | 87.193
8 | 1.149 | 0.01319 | -0.055 | 87.151
8.5 | 1.194 | 0.01377 | -0.056 | 86.725
9 | 1.236 | 0.01442 | -0.057 | 85.722
9.5 | 1.276 | 0.0151 | -0.058 | 84.462
10 | 1.312 | 0.01584 | -0.058 | 82.801
10.5 | 1.344 | 0.01665 | -0.059 | 80.737
11 | 1.374 | 0.01756 | -0.06 | 78.25
11.5 | 1.399 | 0.01848 | -0.061 | 75.708
12 | 1.417 | 0.01951 | -0.061 | 72.625
12.5 | 1.43 | 0.02063 | -0.062 | 69.334
13 | 1.439 | 0.02189 | -0.063 | 65.72
13.5 | 1.443 | 0.02299 | -0.064 | 62.77
14 | 1.442 | 0.02451 | -0.064 | 58.853
14.5 | 1.437 | 0.02586 | -0.065 | 55.583
15 | 1.428 | 0.02759 | -0.066 | 51.745
15.5 | 1.414 | 0.02928 | -0.066 | 48.3
16 | 1.392 | 0.03137 | -0.067 | 44.392
16.5 | 1.366 | 0.03362 | -0.067 | 40.62
17 | 1.336 | 0.03622 | -0.068 | 36.873
17.5 | 1.303 | 0.03874 | -0.068 | 33.633
18 | 1.268 | 0.04171 | -0.069 | 30.391
18.5 | 1.231 | 0.04506 | -0.069 | 27.306

## 74. Re 5M Mach 0.00 (2)
BIGFOIL.COM POLAR EXPORT
NACA65-317 a=0.5
NACA65-317 a=0.5 |  |  |  | Cl Max: | 1.5961 | at alpha= | 20 | deg
XFOIL ncrit=9 |  |  |  | L/D Max: | 146.427 | at alpha= | 3.5 | deg
Re: | 5000000 |  |  | Cd Min: | 0.06166 | at alpha= | 20 | deg
Mach: | 0 |  |  | Cl=0 at alpha= | -2.0632 | deg
|  |  |  | @ Cl=0.1, Cd= | 0.0044154
|  |  |  | @ Cl=0.4, Cd= | 0.0041419
|  |  |  | @ Cl=0.6, Cd= | 0.0042885
alpha (deg) | Cl | Cd | Cm | Cl/Cd
-20 | -1.4593 | 0.03868 | -0.0706 | -37.7275
-19.5 | -1.447 | 0.03519 | -0.0707 | -41.1196
-18.5 | -1.4065 | 0.02962 | -0.0712 | -47.4848
-18 | -1.3871 | 0.02746 | -0.0699 | -50.5135
-17.5 | -1.3683 | 0.02529 | -0.0684 | -54.1044
-17 | -1.3436 | 0.02358 | -0.067 | -56.9805
-16.5 | -1.3204 | 0.02185 | -0.0652 | -60.4302
-16 | -1.2919 | 0.0205 | -0.0635 | -63.0195
-15.5 | -1.2741 | 0.01864 | -0.0606 | -68.353
-15 | -1.2512 | 0.01717 | -0.0577 | -72.8713
-14 | -1.1938 | 0.01509 | -0.0522 | -79.112
-13.5 | -1.1605 | 0.01438 | -0.0496 | -80.7024
-13 | -1.129 | 0.01369 | -0.0464 | -82.469
-12.5 | -1.0981 | 0.01311 | -0.0427 | -83.7605
-11.5 | -1.0122 | 0.01212 | -0.0396 | -83.5149
-10.5 | -0.9178 | 0.01117 | -0.0378 | -82.1665
-10 | -0.8713 | 0.01054 | -0.0368 | -82.666
-9.5 | -0.8208 | 0.0101 | -0.0364 | -81.2673
-9 | -0.7687 | 0.00973 | -0.0362 | -79.0031
-8.5 | -0.7157 | 0.0094 | -0.0362 | -76.1383
-8 | -0.6618 | 0.00909 | -0.0363 | -72.8053
-7.5 | -0.6073 | 0.00882 | -0.0366 | -68.8549
-7 | -0.5536 | 0.00843 | -0.0366 | -65.6702
-6.5 | -0.4985 | 0.00813 | -0.0369 | -61.3161
-6 | -0.4426 | 0.00791 | -0.0374 | -55.9545
-5.5 | -0.3862 | 0.00767 | -0.0379 | -50.352
-5 | -0.3298 | 0.00741 | -0.0384 | -44.5074
-4.5 | -0.2728 | 0.00723 | -0.039 | -37.7317
-4 | -0.2158 | 0.00702 | -0.0396 | -30.7407
-3.5 | -0.1588 | 0.00675 | -0.0403 | -23.5259
-3 | -0.1028 | 0.00638 | -0.0408 | -16.1129
-2.5 | -0.0477 | 0.0059 | -0.0412 | -8.0847
-1.5 | 0.0615 | 0.00463 | -0.0421 | 13.2829
-1 | 0.1189 | 0.00431 | -0.0429 | 27.587
-0.5 | 0.1776 | 0.00418 | -0.0439 | 42.488
0 | 0.2369 | 0.00416 | -0.0449 | 56.9471
0.5 | 0.2967 | 0.00413 | -0.046 | 71.8402
1 | 0.3566 | 0.00412 | -0.0471 | 86.5534
1.5 | 0.416 | 0.00415 | -0.0482 | 100.241
2 | 0.4756 | 0.00417 | -0.0493 | 114.0528
2.5 | 0.5348 | 0.00423 | -0.0503 | 126.4303
3 | 0.5941 | 0.00427 | -0.0514 | 139.1335
3.5 | 0.6516 | 0.00445 | -0.0522 | 146.427
4 | 0.7033 | 0.00505 | -0.0521 | 139.2673
5 | 0.7916 | 0.00698 | -0.0494 | 113.4097
6 | 0.871 | 0.00874 | -0.045 | 99.6568
6.5 | 0.9092 | 0.00943 | -0.0425 | 96.4157
7 | 0.938 | 0.01007 | -0.0381 | 93.148
7.5 | 0.9638 | 0.01071 | -0.0333 | 89.9907
8 | 0.9949 | 0.01138 | -0.0298 | 87.4253
8.5 | 1.0256 | 0.01217 | -0.0266 | 84.2728
9 | 1.0594 | 0.01294 | -0.024 | 81.8702
9.5 | 1.0898 | 0.01389 | -0.0211 | 78.4593
10 | 1.1205 | 0.01487 | -0.0184 | 75.3531
10.5 | 1.1507 | 0.01587 | -0.0158 | 72.5079
11 | 1.1952 | 0.01693 | -0.0163 | 70.5966
11.5 | 1.2226 | 0.01838 | -0.0139 | 66.518
12 | 1.2536 | 0.01972 | -0.0122 | 63.57
12.5 | 1.2829 | 0.02121 | -0.0104 | 60.4856
13 | 1.3107 | 0.02286 | -0.0086 | 57.336
13.5 | 1.3368 | 0.02468 | -0.0068 | 54.1653
14 | 1.3597 | 0.0268 | -0.005 | 50.7351
14.5 | 1.3877 | 0.02864 | -0.0037 | 48.4532
15 | 1.4139 | 0.03066 | -0.0025 | 46.1155
15.5 | 1.438 | 0.03292 | -0.0013 | 43.6817
16 | 1.4609 | 0.03532 | -0.0002 | 41.3618
16.5 | 1.4822 | 0.03792 | 0.0008 | 39.0876
17 | 1.5014 | 0.04076 | 0.0018 | 36.8351
17.5 | 1.5181 | 0.0439 | 0.0027 | 34.5809
18 | 1.5353 | 0.04712 | 0.0033 | 32.5828
18.5 | 1.5529 | 0.05038 | 0.0037 | 30.8237
19 | 1.5687 | 0.05388 | 0.0039 | 29.1147
19.5 | 1.584 | 0.05755 | 0.0039 | 27.5239
20 | 1.5961 | 0.06166 | 0.0038 | 25.8855

## 75. Re 5M Mach 0.10 (1)
BIGFOIL.COM POLAR EXPORT
NACA65-317 a=0.5
NACA65-317 a=0.5 |  |  |  | Cl Max: | 1.432 | at alpha= | 13.5 | deg
JavaFoil+Calcfoil stall+Eppler ext transition |  |  |  | L/D Max: | 143.814 | at alpha= | 5 | deg
Re: | 5000000 |  |  | Cd Min: | 0.00485 | at alpha= | -0.5 | deg
Mach: | 0.1 |  |  | Cl=0 at alpha= | -1.9841 | deg
|  |  |  | @ Cl=0.1, Cd= | 0.0048637
|  |  |  | @ Cl=0.4, Cd= | 0.0049827
|  |  |  | @ Cl=0.6, Cd= | 0.0052275
alpha (deg) | Cl | Cd | Cm | Cl/Cd
-19 | -0.8 | 0.14316 | -0.004 | -5.585
-18.5 | -0.822 | 0.13695 | -0.005 | -6.006
-18 | -0.847 | 0.12702 | -0.005 | -6.669
-17.5 | -0.872 | 0.1153 | -0.006 | -7.567
-17 | -0.895 | 0.1057 | -0.007 | -8.464
-16.5 | -0.925 | 0.0887 | -0.008 | -10.432
-16 | -1.002 | 0.04724 | -0.011 | -21.221
-15.5 | -1.043 | 0.03083 | -0.012 | -33.833
-15 | -1.047 | 0.02819 | -0.013 | -37.128
-14.5 | -1.054 | 0.02374 | -0.014 | -44.422
-14 | -1.06 | 0.01961 | -0.015 | -54.053
-13.5 | -1.053 | 0.01788 | -0.016 | -58.91
-13 | -1.042 | 0.0164 | -0.017 | -63.573
-12.5 | -1.026 | 0.0153 | -0.018 | -67.055
-12 | -1.005 | 0.01458 | -0.018 | -68.905
-11.5 | -0.981 | 0.01347 | -0.019 | -72.829
-11 | -0.952 | 0.01277 | -0.02 | -74.564
-10.5 | -0.919 | 0.01219 | -0.021 | -75.356
-10 | -0.88 | 0.01158 | -0.022 | -76.061
-9.5 | -0.839 | 0.011 | -0.023 | -76.31
-9 | -0.795 | 0.01053 | -0.024 | -75.553
-8.5 | -0.749 | 0.0101 | -0.025 | -74.117
-8 | -0.7 | 0.00972 | -0.026 | -72.037
-7.5 | -0.651 | 0.0095 | -0.027 | -68.544
-7 | -0.597 | 0.00912 | -0.028 | -65.425
-6.5 | -0.541 | 0.0088 | -0.029 | -61.535
-6 | -0.484 | 0.00847 | -0.03 | -57.163
-5.5 | -0.426 | 0.00816 | -0.031 | -52.253
-5 | -0.367 | 0.00792 | -0.032 | -46.358
-4.5 | -0.308 | 0.00773 | -0.033 | -39.79
-4 | -0.247 | 0.00748 | -0.034 | -33.049
-3.5 | -0.186 | 0.0073 | -0.035 | -25.519
-3 | -0.125 | 0.00717 | -0.036 | -17.427
-2.5 | -0.063 | 0.00493 | -0.037 | -12.84
-2 | -0.002 | 0.00492 | -0.038 | -0.312
-1.5 | 0.061 | 0.00487 | -0.039 | 12.439
-1 | 0.123 | 0.00486 | -0.04 | 25.219
-0.5 | 0.185 | 0.00485 | -0.041 | 38.058
0 | 0.247 | 0.00486 | -0.042 | 50.815
0.5 | 0.309 | 0.00493 | -0.043 | 62.611
1 | 0.371 | 0.00495 | -0.043 | 74.944
1.5 | 0.433 | 0.00502 | -0.044 | 86.238
2 | 0.495 | 0.00506 | -0.045 | 97.717
2.5 | 0.557 | 0.00515 | -0.046 | 107.984
3 | 0.618 | 0.00526 | -0.047 | 117.642
3.5 | 0.68 | 0.00542 | -0.048 | 125.44
4 | 0.738 | 0.00553 | -0.049 | 133.536
4.5 | 0.798 | 0.00577 | -0.05 | 138.198
5 | 0.857 | 0.00596 | -0.051 | 143.814
5.5 | 0.907 | 0.00709 | -0.052 | 128
6 | 0.959 | 0.00819 | -0.052 | 117.092
6.5 | 1.006 | 0.0117 | -0.053 | 86.004
7 | 1.057 | 0.01219 | -0.054 | 86.709
7.5 | 1.106 | 0.01275 | -0.055 | 86.789
8 | 1.153 | 0.01331 | -0.055 | 86.661
8.5 | 1.198 | 0.01391 | -0.056 | 86.117
9 | 1.24 | 0.01458 | -0.057 | 85.043
9.5 | 1.278 | 0.01527 | -0.058 | 83.688
10 | 1.314 | 0.01608 | -0.059 | 81.678
10.5 | 1.346 | 0.01687 | -0.059 | 79.755
11 | 1.374 | 0.01787 | -0.06 | 76.869
11.5 | 1.398 | 0.01883 | -0.061 | 74.205
12 | 1.414 | 0.0198 | -0.062 | 71.386
12.5 | 1.425 | 0.02098 | -0.062 | 67.922
13 | 1.431 | 0.02228 | -0.063 | 64.227
13.5 | 1.432 | 0.02352 | -0.064 | 60.877
14 | 1.428 | 0.02514 | -0.065 | 56.785
14.5 | 1.419 | 0.02642 | -0.065 | 53.719
15 | 1.406 | 0.02827 | -0.066 | 49.728
15.5 | 1.388 | 0.03015 | -0.066 | 46.022
16 | 1.361 | 0.03221 | -0.067 | 42.265
16.5 | 1.329 | 0.03469 | -0.068 | 38.319
17 | 1.294 | 0.03752 | -0.068 | 34.479
17.5 | 1.255 | 0.04073 | -0.068 | 30.816
18 | 1.215 | 0.0437 | -0.069 | 27.802
18.5 | 1.171 | 0.04818 | -0.069 | 24.3

## 76. Re 5M Mach 0.10 (2)
BIGFOIL.COM POLAR EXPORT
NACA65-317 a=0.5
NACA65-317 a=0.5 |  |  |  | Cl Max: | 1.5887 | at alpha= | 20 | deg
XFOIL ncrit=9 |  |  |  | L/D Max: | 147.04 | at alpha= | 3.5 | deg
Re: | 5000000 |  |  | Cd Min: | 0.06465 | at alpha= | 20 | deg
Mach: | 0.1 |  |  | Cl=0 at alpha= | -2.0632 | deg
|  |  |  | @ Cl=0.1, Cd= | 0.0044227
|  |  |  | @ Cl=0.4, Cd= | 0.0041506
|  |  |  | @ Cl=0.6, Cd= | 0.0042862
alpha (deg) | Cl | Cd | Cm | Cl/Cd
-20 | -1.4421 | 0.04239 | -0.073 | -34.0198
-18.5 | -1.3954 | 0.0319 | -0.0745 | -43.7429
-18 | -1.379 | 0.02935 | -0.0732 | -46.9847
-17.5 | -1.3613 | 0.02693 | -0.0718 | -50.5496
-17 | -1.3377 | 0.02501 | -0.0704 | -53.4866
-16.5 | -1.3168 | 0.02299 | -0.0685 | -57.2771
-16 | -1.289 | 0.02149 | -0.0668 | -59.9814
-15.5 | -1.266 | 0.0198 | -0.0644 | -63.9394
-15 | -1.2473 | 0.01798 | -0.0612 | -69.3715
-14.5 | -1.2212 | 0.01668 | -0.0584 | -73.2134
-14 | -1.1929 | 0.01556 | -0.0554 | -76.6645
-13.5 | -1.1598 | 0.01476 | -0.0527 | -78.5772
-13 | -1.1277 | 0.014 | -0.0496 | -80.55
-12.5 | -1.0964 | 0.01332 | -0.046 | -82.3123
-12 | -1.0609 | 0.01281 | -0.0429 | -82.8181
-11.5 | -1.0164 | 0.0123 | -0.0414 | -82.6341
-11 | -0.9701 | 0.01181 | -0.0402 | -82.1423
-10.5 | -0.9215 | 0.01136 | -0.0393 | -81.118
-10 | -0.8755 | 0.01068 | -0.038 | -81.9757
-9.5 | -0.8252 | 0.0102 | -0.0374 | -80.902
-9 | -0.7731 | 0.00981 | -0.0371 | -78.8073
-8.5 | -0.7198 | 0.00946 | -0.037 | -76.0888
-8 | -0.6656 | 0.00914 | -0.037 | -72.8228
-7.5 | -0.6108 | 0.00886 | -0.0372 | -68.9391
-7 | -0.5566 | 0.00848 | -0.0372 | -65.6368
-6.5 | -0.5012 | 0.00817 | -0.0374 | -61.3464
-6 | -0.4451 | 0.00794 | -0.0378 | -56.0579
-5.5 | -0.3882 | 0.0077 | -0.0383 | -50.4156
-5 | -0.3315 | 0.00743 | -0.0388 | -44.6164
-4.5 | -0.2741 | 0.00725 | -0.0394 | -37.8069
-4 | -0.2168 | 0.00703 | -0.04 | -30.8393
-3.5 | -0.1594 | 0.00677 | -0.0406 | -23.5451
-3 | -0.1031 | 0.0064 | -0.0411 | -16.1094
-2.5 | -0.0477 | 0.00593 | -0.0415 | -8.0438
-2 | 0.0069 | 0.0053 | -0.0419 | 1.3019
-1.5 | 0.062 | 0.00464 | -0.0424 | 13.3621
-1 | 0.1197 | 0.00431 | -0.0432 | 27.7726
-0.5 | 0.1788 | 0.00419 | -0.0441 | 42.673
0 | 0.2384 | 0.00418 | -0.0452 | 57.0335
0.5 | 0.2986 | 0.00413 | -0.0463 | 72.3002
1 | 0.3589 | 0.00413 | -0.0474 | 86.9007
1.5 | 0.4186 | 0.00416 | -0.0485 | 100.625
2 | 0.4787 | 0.00418 | -0.0496 | 114.5215
2.5 | 0.5383 | 0.00424 | -0.0506 | 126.9575
3 | 0.598 | 0.00428 | -0.0517 | 139.7196
3.5 | 0.6558 | 0.00446 | -0.0525 | 147.0404
4 | 0.7078 | 0.00506 | -0.0523 | 139.8814
4.5 | 0.7527 | 0.00608 | -0.0511 | 123.7993
5 | 0.7957 | 0.00703 | -0.0494 | 113.1863
5.5 | 0.8373 | 0.00789 | -0.0475 | 106.1217
6 | 0.8741 | 0.0088 | -0.0447 | 99.3295
6.5 | 0.9112 | 0.0095 | -0.0419 | 95.9158
7 | 0.9348 | 0.01018 | -0.0364 | 91.8271
7.5 | 0.9619 | 0.01087 | -0.0319 | 88.4913
8 | 0.9936 | 0.01158 | -0.0286 | 85.8031
8.5 | 1.025 | 0.0124 | -0.0254 | 82.6613
9 | 1.0584 | 0.01322 | -0.0227 | 80.0605
9.5 | 1.0889 | 0.01422 | -0.0198 | 76.5752
10 | 1.1204 | 0.01522 | -0.0172 | 73.6137
10.5 | 1.1502 | 0.01628 | -0.0145 | 70.6511
11 | 1.1947 | 0.01739 | -0.015 | 68.7004
11.5 | 1.223 | 0.01889 | -0.0127 | 64.7433
12 | 1.2541 | 0.02029 | -0.0109 | 61.8088
12.5 | 1.2832 | 0.02184 | -0.0091 | 58.7546
13 | 1.3108 | 0.02357 | -0.0072 | 55.6131
13.5 | 1.3363 | 0.02551 | -0.0054 | 52.3834
14 | 1.3601 | 0.02766 | -0.0036 | 49.1721
14.5 | 1.3872 | 0.02964 | -0.0023 | 46.8016
15 | 1.4132 | 0.03177 | -0.001 | 44.4822
15.5 | 1.438 | 0.03405 | 0.0002 | 42.232
16 | 1.4606 | 0.03656 | 0.0013 | 39.9508
16.5 | 1.4804 | 0.03939 | 0.0025 | 37.5831
17 | 1.4967 | 0.04258 | 0.0036 | 35.1503
17.5 | 1.5148 | 0.04573 | 0.0043 | 33.1249
18 | 1.5333 | 0.04896 | 0.0049 | 31.3174
18.5 | 1.5509 | 0.05231 | 0.0053 | 29.6483
19 | 1.5663 | 0.05602 | 0.0055 | 27.9597
19.5 | 1.5795 | 0.06007 | 0.0054 | 26.2943
20 | 1.5887 | 0.06465 | 0.0051 | 24.5739

## 77. Re 5M Mach 0.25 (1)
BIGFOIL.COM POLAR EXPORT
NACA65-317 a=0.5
NACA65-317 a=0.5 |  |  |  | Cl Max: | 1.379 | at alpha= | 12 | deg
JavaFoil+Calcfoil stall+Eppler ext transition |  |  |  | L/D Max: | 161.725 | at alpha= | 5 | deg
Re: | 5000000 |  |  | Cd Min: | 0.00488 | at alpha= | -0.5 | deg
Mach: | 0.25 |  |  | Cl=0 at alpha= | -1.9844 | deg
|  |  |  | @ Cl=0.1, Cd= | 0.00491
|  |  |  | @ Cl=0.4, Cd= | 0.0050419
|  |  |  | @ Cl=0.6, Cd= | 0.0053144
alpha (deg) | Cl | Cd | Cm | Cl/Cd
-17.5 | -0.571 | 0.14692 | -0.005 | -3.89
-17 | -0.626 | 0.1373 | -0.005 | -4.559
-16.5 | -0.677 | 0.1241 | -0.006 | -5.453
-16 | -0.722 | 0.11647 | -0.007 | -6.202
-15.5 | -0.755 | 0.10764 | -0.007 | -7.01
-15 | -0.78 | 0.10002 | -0.008 | -7.793
-14.5 | -0.804 | 0.09008 | -0.009 | -8.92
-14 | -0.819 | 0.08431 | -0.01 | -9.711
-13.5 | -0.945 | 0.02488 | -0.016 | -37.986
-13 | -0.961 | 0.0206 | -0.017 | -46.663
-12.5 | -0.968 | 0.01773 | -0.018 | -54.611
-12 | -0.963 | 0.0164 | -0.019 | -58.739
-11.5 | -0.952 | 0.01511 | -0.02 | -63
-11 | -0.935 | 0.01383 | -0.021 | -67.593
-10.5 | -0.91 | 0.01301 | -0.022 | -69.957
-10 | -0.878 | 0.01227 | -0.023 | -71.523
-9.5 | -0.841 | 0.01167 | -0.024 | -72.062
-9 | -0.801 | 0.01106 | -0.025 | -72.414
-8.5 | -0.757 | 0.01054 | -0.026 | -71.792
-8 | -0.71 | 0.01013 | -0.027 | -70.073
-7.5 | -0.66 | 0.0097 | -0.028 | -67.994
-7 | -0.608 | 0.00867 | -0.029 | -70.054
-6.5 | -0.553 | 0.0091 | -0.03 | -60.853
-6 | -0.496 | 0.00876 | -0.031 | -56.604
-5.5 | -0.437 | 0.00843 | -0.032 | -51.85
-5 | -0.377 | 0.0081 | -0.033 | -46.512
-4.5 | -0.316 | 0.00785 | -0.034 | -40.23
-4 | -0.254 | 0.00762 | -0.035 | -33.306
-3.5 | -0.191 | 0.00744 | -0.036 | -25.701
-3 | -0.128 | 0.0073 | -0.037 | -17.576
-2.5 | -0.065 | 0.00497 | -0.038 | -13.099
-2 | -0.002 | 0.00496 | -0.039 | -0.318
-1.5 | 0.062 | 0.00491 | -0.04 | 12.664
-1 | 0.126 | 0.00491 | -0.041 | 25.669
-0.5 | 0.19 | 0.00488 | -0.042 | 38.85
0 | 0.254 | 0.00489 | -0.043 | 51.879
0.5 | 0.317 | 0.00497 | -0.044 | 63.882
1 | 0.381 | 0.00503 | -0.045 | 75.776
1.5 | 0.445 | 0.00507 | -0.046 | 87.757
2 | 0.508 | 0.00514 | -0.047 | 98.809
2.5 | 0.572 | 0.00524 | -0.048 | 109.148
3 | 0.636 | 0.00541 | -0.049 | 117.482
3.5 | 0.699 | 0.0055 | -0.05 | 126.997
4 | 0.758 | 0.00568 | -0.051 | 133.383
4.5 | 0.819 | 0.00592 | -0.052 | 138.449
5 | 0.876 | 0.00542 | -0.052 | 161.725
5.5 | 0.928 | 0.00741 | -0.053 | 125.339
6 | 0.975 | 0.01156 | -0.053 | 84.33
6.5 | 1.029 | 0.01227 | -0.054 | 83.859
7 | 1.08 | 0.01283 | -0.055 | 84.172
7.5 | 1.129 | 0.01345 | -0.056 | 83.919
8 | 1.174 | 0.01408 | -0.057 | 83.399
8.5 | 1.217 | 0.01477 | -0.058 | 82.425
9 | 1.256 | 0.01552 | -0.058 | 80.933
9.5 | 1.291 | 0.01635 | -0.059 | 78.917
10 | 1.321 | 0.01724 | -0.06 | 76.621
10.5 | 1.346 | 0.01822 | -0.061 | 73.861
11 | 1.365 | 0.01941 | -0.062 | 70.337
11.5 | 1.378 | 0.02053 | -0.062 | 67.103
12 | 1.379 | 0.02185 | -0.063 | 63.131
12.5 | 1.372 | 0.02342 | -0.064 | 58.59
13 | 1.358 | 0.02486 | -0.065 | 54.614
13.5 | 1.334 | 0.02662 | -0.065 | 50.127
14 | 1.302 | 0.02858 | -0.066 | 45.58
14.5 | 1.262 | 0.03087 | -0.066 | 40.884
15 | 1.214 | 0.03347 | -0.067 | 36.264
15.5 | 1.158 | 0.03655 | -0.067 | 31.679
16 | 1.082 | 0.04218 | -0.067 | 25.661
16.5 | 0.985 | 0.05653 | -0.065 | 17.43
17 | 0.816 | 0.12702 | -0.044 | 6.427

## 78. Re 5M Mach 0.25 (2)
BIGFOIL.COM POLAR EXPORT
NACA65-317 a=0.5
NACA65-317 a=0.5 |  |  |  | Cl Max: | 1.5307 | at alpha= | 19.5 | deg
XFOIL ncrit=9 |  |  |  | L/D Max: | 150.621 | at alpha= | 3.5 | deg
Re: | 5000000 |  |  | Cd Min: | 0.08433 | at alpha= | 20 | deg
Mach: | 0.25 |  |  | Cl=0 at alpha= | -2.0774 | deg
|  |  |  | @ Cl=0.1, Cd= | 0.004499
|  |  |  | @ Cl=0.4, Cd= | 0.0042029
|  |  |  | @ Cl=0.6, Cd= | 0.0043735
alpha (deg) | Cl | Cd | Cm | Cl/Cd
-19 | -1.204 | 0.06821 | -0.0753 | -17.6514
-18.5 | -1.2285 | 0.05757 | -0.0818 | -21.3392
-18 | -1.2397 | 0.0502 | -0.0844 | -24.6952
-17.5 | -1.2455 | 0.04394 | -0.0858 | -28.3455
-17 | -1.2436 | 0.03884 | -0.086 | -32.0185
-16.5 | -1.2467 | 0.03379 | -0.0854 | -36.8955
-16 | -1.2331 | 0.03042 | -0.0841 | -40.5358
-15.5 | -1.2086 | 0.02799 | -0.0826 | -43.1797
-15 | -1.1974 | 0.02487 | -0.0801 | -48.1464
-14.5 | -1.1869 | 0.02195 | -0.0768 | -54.0729
-14 | -1.1705 | 0.0196 | -0.0732 | -59.7194
-13.5 | -1.1468 | 0.01779 | -0.0697 | -64.4632
-13 | -1.1165 | 0.01646 | -0.0663 | -67.8311
-12.5 | -1.0846 | 0.01531 | -0.0628 | -70.8426
-12 | -1.0516 | 0.01432 | -0.0591 | -73.4358
-11.5 | -1.0179 | 0.01348 | -0.0551 | -75.5119
-11 | -0.9862 | 0.0128 | -0.0503 | -77.0469
-10.5 | -0.9417 | 0.01219 | -0.0478 | -77.2518
-10 | -0.8935 | 0.01162 | -0.0459 | -76.8933
-9.5 | -0.8461 | 0.0109 | -0.0439 | -77.6239
-8.5 | -0.7412 | 0.00987 | -0.0416 | -75.0963
-8 | -0.6859 | 0.00948 | -0.0411 | -72.3523
-7.5 | -0.6295 | 0.00913 | -0.0407 | -68.9485
-7 | -0.5723 | 0.0088 | -0.0406 | -65.0341
-6.5 | -0.5163 | 0.00839 | -0.0403 | -61.5375
-6 | -0.4584 | 0.00809 | -0.0403 | -56.6625
-5.5 | -0.3995 | 0.00784 | -0.0406 | -50.9566
-5 | -0.3409 | 0.00758 | -0.0409 | -44.9736
-4.5 | -0.2818 | 0.00736 | -0.0413 | -38.288
-4 | -0.2223 | 0.00712 | -0.0418 | -31.2219
-3.5 | -0.1627 | 0.00689 | -0.0424 | -23.6139
-3 | -0.1046 | 0.00653 | -0.0428 | -16.0184
-2.5 | -0.0475 | 0.00606 | -0.0431 | -7.8383
-2 | 0.0087 | 0.00539 | -0.0434 | 1.6141
-1.5 | 0.065 | 0.0047 | -0.0438 | 13.8298
-1 | 0.1242 | 0.00436 | -0.0446 | 28.4862
-0.5 | 0.1852 | 0.00426 | -0.0456 | 43.4742
0 | 0.2472 | 0.00421 | -0.0467 | 58.7173
0.5 | 0.3095 | 0.00417 | -0.0478 | 74.2206
1 | 0.3717 | 0.00418 | -0.049 | 88.9234
1.5 | 0.4334 | 0.00423 | -0.0501 | 102.4586
2 | 0.4958 | 0.00424 | -0.0513 | 116.934
2.5 | 0.5573 | 0.0043 | -0.0523 | 129.6047
3.5 | 0.6793 | 0.00451 | -0.0541 | 150.6208
4 | 0.7328 | 0.00513 | -0.0538 | 142.846
4.5 | 0.7764 | 0.00624 | -0.0519 | 124.4231
5 | 0.817 | 0.00728 | -0.0494 | 112.2253
5.5 | 0.8552 | 0.00823 | -0.0464 | 103.9125
6 | 0.8853 | 0.00921 | -0.042 | 96.1238
6.5 | 0.904 | 0.00997 | -0.0351 | 90.672
7 | 0.9246 | 0.01099 | -0.0294 | 84.131
7.5 | 0.9543 | 0.01193 | -0.0255 | 79.9916
8 | 0.9879 | 0.01285 | -0.0224 | 76.8794
8.5 | 1.0211 | 0.01386 | -0.0194 | 73.6724
9 | 1.0537 | 0.01498 | -0.0165 | 70.3405
9.5 | 1.0847 | 0.01621 | -0.0135 | 66.9155
10 | 1.1169 | 0.01743 | -0.0108 | 64.0792
10.5 | 1.1447 | 0.01877 | -0.0075 | 60.9856
11 | 1.1919 | 0.02038 | -0.0086 | 58.4838
11.5 | 1.2228 | 0.02203 | -0.0064 | 55.5061
12 | 1.2531 | 0.02382 | -0.0044 | 52.6071
12.5 | 1.2812 | 0.02582 | -0.0023 | 49.6204
13 | 1.3063 | 0.02812 | -0.0001 | 46.4545
13.5 | 1.3316 | 0.03049 | 0.0019 | 43.6733
14 | 1.3587 | 0.03283 | 0.0036 | 41.3859
14.5 | 1.3853 | 0.03528 | 0.0052 | 39.2659
15 | 1.4089 | 0.03804 | 0.0067 | 37.0373
15.5 | 1.4312 | 0.04103 | 0.0082 | 34.8818
16 | 1.447 | 0.04462 | 0.0096 | 32.4294
16.5 | 1.4642 | 0.04827 | 0.0108 | 30.3335
17 | 1.4844 | 0.05177 | 0.0116 | 28.673
17.5 | 1.4994 | 0.0559 | 0.0122 | 26.8229
18 | 1.5132 | 0.06032 | 0.0126 | 25.0862
18.5 | 1.5215 | 0.06544 | 0.0126 | 23.2503
19 | 1.5287 | 0.07093 | 0.0121 | 21.5522
19.5 | 1.5307 | 0.07723 | 0.0112 | 19.82
20 | 1.5287 | 0.08433 | 0.0095 | 18.1276

## 79. Re 5M Mach 0.50 (1)
BIGFOIL.COM POLAR EXPORT
NACA65-317 a=0.5
NACA65-317 a=0.5 |  |  |  | Cl Max: | 1.248 | at alpha= | 20 | deg
JavaFoil+Calcfoil stall+Eppler ext transition |  |  |  | L/D Max: | 138.995 | at alpha= | 4.5 | deg
Re: | 5000000 |  |  | Cd Min: | 0.0051 | at alpha= | -1.5 | deg
Mach: | 0.5 |  |  | Cl=0 at alpha= | -1.9861 | deg
|  |  |  | @ Cl=0.1, Cd= | 0.0051127
|  |  |  | @ Cl=0.4, Cd= | 0.0053334
|  |  |  | @ Cl=0.6, Cd= | 0.0053713
alpha (deg) | Cl | Cd | Cm | Cl/Cd
-20 | -1.012 | 0.15848 | -0.004 | -6.388
-19.5 | -0.982 | 0.15444 | -0.005 | -6.356
-19 | -0.953 | 0.14782 | -0.005 | -6.449
-18.5 | -0.926 | 0.14657 | -0.005 | -6.316
-18 | -0.899 | 0.14811 | -0.006 | -6.073
-17.5 | -0.872 | 0.13548 | -0.007 | -6.438
-17 | -0.842 | 0.13395 | -0.007 | -6.284
-16.5 | -0.814 | 0.12791 | -0.007 | -6.363
-16 | -0.786 | 0.12255 | -0.008 | -6.416
-15.5 | -0.76 | 0.1228 | -0.008 | -6.191
-15 | -0.731 | 0.11393 | -0.009 | -6.418
-14.5 | -0.702 | 0.10974 | -0.009 | -6.398
-14 | -0.675 | 0.10467 | -0.009 | -6.445
-13.5 | -0.647 | 0.10373 | -0.01 | -6.237
-13 | -0.619 | 0.10066 | -0.01 | -6.151
-12.5 | -0.591 | 0.09308 | -0.01 | -6.345
-12 | -0.563 | 0.08407 | -0.011 | -6.7
-11.5 | -0.534 | 0.09982 | -0.011 | -5.35
-11 | -0.508 | 0.07042 | -0.012 | -7.22
-10.5 | -0.482 | 0.06422 | -0.014 | -7.502
-10 | -0.451 | 0.07281 | -0.012 | -6.188
-9.5 | -0.423 | 0.06305 | -0.013 | -6.711
-9 | -0.396 | 0.05705 | -0.014 | -6.943
-8.5 | -0.493 | 0.05264 | -0.016 | -9.361
-8 | -0.667 | 0.01289 | -0.029 | -51.779
-7.5 | -0.661 | 0.01186 | -0.031 | -55.723
-7 | -0.63 | 0.0112 | -0.032 | -56.235
-6.5 | -0.586 | 0.01045 | -0.033 | -56.059
-6 | -0.533 | 0.00989 | -0.034 | -53.956
-5.5 | -0.476 | 0.00936 | -0.035 | -50.814
-5 | -0.414 | 0.00894 | -0.036 | -46.273
-4.5 | -0.35 | 0.00871 | -0.038 | -40.143
-4 | -0.282 | 0.00838 | -0.039 | -33.668
-3.5 | -0.213 | 0.00809 | -0.04 | -26.33
-3 | -0.143 | 0.00784 | -0.041 | -18.268
-2.5 | -0.073 | 0.00519 | -0.042 | -14.004
-2 | -0.002 | 0.00514 | -0.043 | -0.343
-1.5 | 0.07 | 0.0051 | -0.044 | 13.635
-1 | 0.141 | 0.00513 | -0.045 | 27.443
-0.5 | 0.212 | 0.00512 | -0.047 | 41.387
0 | 0.283 | 0.00522 | -0.048 | 54.33
0.5 | 0.355 | 0.00527 | -0.049 | 67.338
1 | 0.426 | 0.00537 | -0.05 | 79.388
1.5 | 0.497 | 0.00543 | -0.051 | 91.514
2 | 0.568 | 0.00558 | -0.052 | 101.881
2.5 | 0.637 | 0.00513 | -0.053 | 124.192
3 | 0.706 | 0.00576 | -0.054 | 122.502
3.5 | 0.775 | 0.00593 | -0.055 | 130.674
4 | 0.837 | 0.00619 | -0.056 | 135.134
4.5 | 0.901 | 0.00649 | -0.057 | 138.995
5 | 0.959 | 0.00811 | -0.058 | 118.337
5.5 | 1.01 | 0.01334 | -0.058 | 75.683
6 | 1.067 | 0.01431 | -0.059 | 74.545
6.5 | 1.119 | 0.01521 | -0.06 | 73.591
7 | 1.164 | 0.01611 | -0.061 | 72.246
7.5 | 1.199 | 0.01719 | -0.062 | 69.774
8 | 1.219 | 0.01836 | -0.063 | 66.409
8.5 | 1.215 | 0.0198 | -0.064 | 61.348
9 | 1.158 | 0.02175 | -0.064 | 53.26
9.5 | 0.761 | 0.02437 | -0.065 | 31.206
10 | 0.669 | 0.07178 | -0.032 | 9.319
10.5 | 0.823 | 0.02692 | -0.067 | 30.559
11 | 0.85 | 0.02981 | -0.067 | 28.507
11.5 | 0.751 | 0.08495 | -0.034 | 8.844
12 | 0.912 | 0.03215 | -0.069 | 28.356
12.5 | 0.93 | 0.03775 | -0.069 | 24.635
13 | 0.834 | 0.09947 | -0.038 | 8.383
13.5 | 0.865 | 0.10342 | -0.042 | 8.36
14 | 0.888 | 0.10692 | -0.039 | 8.309
14.5 | 0.918 | 0.11259 | -0.042 | 8.152
15 | 0.952 | 0.11571 | -0.048 | 8.231
15.5 | 0.971 | 0.11761 | -0.043 | 8.259
16 | 1.001 | 0.12428 | -0.046 | 8.056
16.5 | 1.042 | 0.1257 | -0.054 | 8.289
17 | 1.054 | 0.13189 | -0.048 | 7.995
17.5 | 1.083 | 0.13574 | -0.049 | 7.979
18 | 1.141 | 0.12522 | -0.061 | 9.112
18.5 | 1.164 | 0.13677 | -0.061 | 8.51
19 | 1.165 | 0.15038 | -0.052 | 7.745
19.5 | 1.198 | 0.15562 | -0.056 | 7.701
20 | 1.248 | 0.14774 | -0.063 | 8.445

## 80. Re 5M Mach 0.50 (2)
BIGFOIL.COM POLAR EXPORT
NACA65-317 a=0.5
NACA65-317 a=0.5 |  |  |  | Cl Max: | 1.2104 | at alpha= | 12.5 | deg
XFOIL ncrit=9 |  |  |  | L/D Max: | 163.667 | at alpha= | 3.5 | deg
Re: | 5000000 |  |  | Cd Min: | 0.16272 | at alpha= | 17.5 | deg
Mach: | 0.5 |  |  | Cl=0 at alpha= | -2.1476 | deg
|  |  |  | @ Cl=0.1, Cd= | 0.0048863
|  |  |  | @ Cl=0.4, Cd= | 0.0044478
|  |  |  | @ Cl=0.6, Cd= | 0.0045362
alpha (deg) | Cl | Cd | Cm | Cl/Cd
-14.5 | -0.4623 | 0.13281 | -0.0441 | -3.4809
-14 | -0.4737 | 0.11979 | -0.0521 | -3.9544
-13.5 | -0.4829 | 0.10791 | -0.0596 | -4.475
-13 | -0.4978 | 0.09555 | -0.0675 | -5.2098
-12.5 | -0.5279 | 0.08097 | -0.077 | -6.5197
-12 | -0.5617 | 0.06512 | -0.0881 | -8.6256
-11.5 | -0.5954 | 0.05271 | -0.0969 | -11.2958
-11 | -0.6306 | 0.04281 | -0.1016 | -14.7302
-10.5 | -0.6675 | 0.0345 | -0.1027 | -19.3478
-10 | -0.7065 | 0.02717 | -0.1002 | -26.0029
-9.5 | -0.7332 | 0.02128 | -0.0947 | -34.4549
-9 | -0.7318 | 0.01738 | -0.0883 | -42.1059
-8.5 | -0.7135 | 0.0147 | -0.0817 | -48.5374
-8 | -0.6897 | 0.01275 | -0.0746 | -54.0941
-7 | -0.6207 | 0.01051 | -0.0611 | -59.058
-6.5 | -0.5654 | 0.00977 | -0.0576 | -57.871
-6 | -0.506 | 0.00915 | -0.0549 | -55.3005
-5.5 | -0.4432 | 0.00863 | -0.0531 | -51.3557
-5 | -0.3774 | 0.00823 | -0.052 | -45.8566
-4.5 | -0.3106 | 0.00792 | -0.0514 | -39.2172
-4 | -0.2439 | 0.00762 | -0.051 | -32.0079
-3.5 | -0.1759 | 0.00734 | -0.051 | -23.9646
-3 | -0.1081 | 0.00707 | -0.0511 | -15.29
-2.5 | -0.0432 | 0.00663 | -0.0511 | -6.5158
-2 | 0.0181 | 0.00591 | -0.0507 | 3.0626
-1.5 | 0.0787 | 0.00504 | -0.0505 | 15.6151
-1 | 0.1452 | 0.00456 | -0.0511 | 31.8421
-0.5 | 0.2153 | 0.00442 | -0.0522 | 48.7104
0 | 0.2864 | 0.00441 | -0.0534 | 64.9433
0.5 | 0.3573 | 0.00443 | -0.0546 | 80.6546
1 | 0.4291 | 0.00446 | -0.0559 | 96.2108
1.5 | 0.501 | 0.00446 | -0.0572 | 112.3318
2.5 | 0.644 | 0.00457 | -0.0595 | 140.919
3 | 0.7155 | 0.00465 | -0.0604 | 153.871
3.5 | 0.7856 | 0.0048 | -0.061 | 163.6667
4 | 0.8457 | 0.00538 | -0.0598 | 157.1933
4.5 | 0.8741 | 0.00691 | -0.0535 | 126.4978
5 | 0.8754 | 0.00829 | -0.0422 | 105.5971
5.5 | 0.8689 | 0.01021 | -0.0309 | 85.1028
7 | 0.8992 | 0.01729 | -0.0105 | 52.0069
7.5 | 0.9326 | 0.01907 | -0.0068 | 48.904
8 | 0.9659 | 0.02092 | -0.0033 | 46.1711
8.5 | 1.0009 | 0.02282 | 0.0001 | 43.8606
9 | 1.033 | 0.02499 | 0.0036 | 41.3365
9.5 | 1.0671 | 0.02714 | 0.0069 | 39.3183
10 | 1.0992 | 0.0295 | 0.0103 | 37.261
10.5 | 1.1247 | 0.03209 | 0.0145 | 35.0483
11 | 1.173 | 0.03591 | 0.0127 | 32.665
11.5 | 1.1923 | 0.03972 | 0.016 | 30.0176
12 | 1.2056 | 0.04416 | 0.0193 | 27.3007
12.5 | 1.2104 | 0.04945 | 0.0221 | 24.4772
13 | 1.2081 | 0.05563 | 0.0245 | 21.7167
13.5 | 1.2004 | 0.0628 | 0.0257 | 19.1146
14 | 1.174 | 0.07224 | 0.0252 | 16.2514
14.5 | 1.1448 | 0.08307 | 0.0224 | 13.7811
15 | 1.1143 | 0.0952 | 0.0174 | 11.7048
15.5 | 1.0873 | 0.10804 | 0.0107 | 10.0639
16 | 1.0628 | 0.12139 | 0.0027 | 8.7553
16.5 | 1.0395 | 0.13538 | -0.0063 | 7.6784
17 | 1.0225 | 0.14885 | -0.0152 | 6.8693
17.5 | 1.0058 | 0.16272 | -0.0244 | 6.1812

## 81. Re 6M Mach 0.00 (1)
BIGFOIL.COM POLAR EXPORT
NACA65-317 a=0.5
NACA65-317 a=0.5 |  |  |  | Cl Max: | 1.445 | at alpha= | 13.5 | deg
JavaFoil+Calcfoil stall+Eppler ext transition |  |  |  | L/D Max: | 139.453 | at alpha= | 4.5 | deg
Re: | 6000000 |  |  | Cd Min: | 0.00475 | at alpha= | -1 | deg
Mach: | 0 |  |  | Cl=0 at alpha= | -1.9839 | deg
|  |  |  | @ Cl=0.1, Cd= | 0.0047642
|  |  |  | @ Cl=0.4, Cd= | 0.004895
|  |  |  | @ Cl=0.6, Cd= | 0.0051879
alpha (deg) | Cl | Cd | Cm | Cl/Cd
-20 | -0.804 | 0.15003 | -0.004 | -5.356
-19.5 | -0.825 | 0.14425 | -0.004 | -5.716
-19 | -0.846 | 0.13681 | -0.004 | -6.186
-18.5 | -0.867 | 0.1293 | -0.005 | -6.706
-18 | -0.892 | 0.11622 | -0.006 | -7.674
-17.5 | -0.925 | 0.09589 | -0.007 | -9.651
-17 | -0.975 | 0.06685 | -0.009 | -14.588
-16.5 | -1.036 | 0.03963 | -0.01 | -26.134
-16 | -1.065 | 0.03065 | -0.011 | -34.746
-15.5 | -1.079 | 0.02529 | -0.012 | -42.677
-15 | -1.079 | 0.02336 | -0.013 | -46.187
-14.5 | -1.079 | 0.02074 | -0.014 | -52.033
-14 | -1.075 | 0.01854 | -0.015 | -57.973
-13.5 | -1.067 | 0.01657 | -0.016 | -64.397
-13 | -1.053 | 0.01544 | -0.017 | -68.212
-12.5 | -1.035 | 0.01439 | -0.018 | -71.888
-12 | -1.011 | 0.01373 | -0.018 | -73.611
-11.5 | -0.985 | 0.01277 | -0.019 | -77.173
-11 | -0.955 | 0.01213 | -0.02 | -78.757
-10.5 | -0.921 | 0.01162 | -0.021 | -79.234
-10 | -0.882 | 0.01099 | -0.022 | -80.209
-9.5 | -0.84 | 0.01051 | -0.023 | -79.894
-9 | -0.795 | 0.01012 | -0.024 | -78.566
-8.5 | -0.748 | 0.00973 | -0.025 | -76.86
-8 | -0.701 | 0.00954 | -0.026 | -73.537
-7.5 | -0.649 | 0.00914 | -0.027 | -70.963
-7 | -0.595 | 0.0088 | -0.028 | -67.593
-6.5 | -0.539 | 0.00847 | -0.029 | -63.673
-6 | -0.482 | 0.00818 | -0.03 | -58.945
-5.5 | -0.424 | 0.00789 | -0.031 | -53.785
-5 | -0.366 | 0.00772 | -0.032 | -47.364
-4.5 | -0.306 | 0.00751 | -0.033 | -40.745
-4 | -0.246 | 0.00727 | -0.034 | -33.83
-3.5 | -0.185 | 0.00713 | -0.035 | -26.005
-3 | -0.124 | 0.00696 | -0.036 | -17.864
-2.5 | -0.063 | 0.00486 | -0.036 | -12.966
-2 | -0.002 | 0.00479 | -0.037 | -0.318
-1.5 | 0.06 | 0.00479 | -0.038 | 12.57
-1 | 0.122 | 0.00475 | -0.039 | 25.689
-0.5 | 0.184 | 0.00478 | -0.04 | 38.412
0 | 0.246 | 0.00477 | -0.041 | 51.451
0.5 | 0.307 | 0.00484 | -0.042 | 63.426
1 | 0.369 | 0.00489 | -0.043 | 75.429
1.5 | 0.431 | 0.0049 | -0.044 | 87.966
2 | 0.492 | 0.00498 | -0.045 | 98.862
2.5 | 0.554 | 0.00512 | -0.046 | 108.085
3 | 0.615 | 0.00521 | -0.047 | 118.19
3.5 | 0.677 | 0.00532 | -0.048 | 127.179
4 | 0.734 | 0.00552 | -0.049 | 133.144
4.5 | 0.794 | 0.00569 | -0.05 | 139.453
5 | 0.848 | 0.00669 | -0.051 | 126.671
5.5 | 0.902 | 0.00751 | -0.051 | 120.067
6 | 0.955 | 0.00854 | -0.052 | 111.795
6.5 | 1.003 | 0.01125 | -0.053 | 89.205
7 | 1.054 | 0.01171 | -0.054 | 90.012
7.5 | 1.104 | 0.01224 | -0.054 | 90.17
8 | 1.151 | 0.01277 | -0.055 | 90.137
8.5 | 1.196 | 0.01333 | -0.056 | 89.679
9 | 1.238 | 0.01394 | -0.057 | 88.81
9.5 | 1.277 | 0.01461 | -0.058 | 87.41
10 | 1.313 | 0.01531 | -0.058 | 85.797
10.5 | 1.346 | 0.01609 | -0.059 | 83.702
11 | 1.376 | 0.01695 | -0.06 | 81.157
11.5 | 1.401 | 0.01784 | -0.061 | 78.535
12 | 1.419 | 0.01883 | -0.062 | 75.339
12.5 | 1.432 | 0.01991 | -0.062 | 71.936
13 | 1.441 | 0.02114 | -0.063 | 68.171
13.5 | 1.445 | 0.02219 | -0.064 | 65.136
14 | 1.444 | 0.02365 | -0.064 | 61.079
14.5 | 1.44 | 0.02493 | -0.065 | 57.737
15 | 1.43 | 0.02659 | -0.066 | 53.763
15.5 | 1.416 | 0.02819 | -0.066 | 50.248
16 | 1.395 | 0.0302 | -0.067 | 46.189
16.5 | 1.368 | 0.03232 | -0.067 | 42.323
17 | 1.338 | 0.03479 | -0.068 | 38.461
17.5 | 1.306 | 0.0372 | -0.068 | 35.091
18 | 1.27 | 0.04003 | -0.069 | 31.736
18.5 | 1.233 | 0.04311 | -0.069 | 28.608

## 82. Re 6M Mach 0.00 (2)
BIGFOIL.COM POLAR EXPORT
NACA65-317 a=0.5
NACA65-317 a=0.5 |  |  |  | Cl Max: | 1.6166 | at alpha= | 20 | deg
XFOIL ncrit=9 |  |  |  | L/D Max: | 146.975 | at alpha= | 3.5 | deg
Re: | 6000000 |  |  | Cd Min: | 0.05931 | at alpha= | 20 | deg
Mach: | 0 |  |  | Cl=0 at alpha= | -2.0772 | deg
|  |  |  | @ Cl=0.1, Cd= | 0.00443
|  |  |  | @ Cl=0.4, Cd= | 0.0039872
|  |  |  | @ Cl=0.6, Cd= | 0.0041854
alpha (deg) | Cl | Cd | Cm | Cl/Cd
-20 | -1.4957 | 0.03531 | -0.0705 | -42.3591
-19.5 | -1.4825 | 0.0321 | -0.0702 | -46.1838
-19 | -1.4584 | 0.02945 | -0.071 | -49.5212
-18.5 | -1.4418 | 0.02716 | -0.0695 | -53.0854
-18 | -1.421 | 0.02513 | -0.0681 | -56.546
-17.5 | -1.3996 | 0.02322 | -0.0665 | -60.2756
-17 | -1.3761 | 0.02153 | -0.0647 | -63.9155
-16.5 | -1.3502 | 0.02005 | -0.0628 | -67.3416
-16 | -1.3218 | 0.01878 | -0.0609 | -70.3834
-15.5 | -1.2935 | 0.0176 | -0.0587 | -73.4943
-15 | -1.2639 | 0.01654 | -0.0563 | -76.4148
-14.5 | -1.2391 | 0.01531 | -0.0531 | -80.934
-14 | -1.2104 | 0.01438 | -0.05 | -84.1725
-13.5 | -1.1807 | 0.01359 | -0.0467 | -86.8801
-13 | -1.1507 | 0.01296 | -0.0429 | -88.7886
-12.5 | -1.1137 | 0.01247 | -0.0403 | -89.3103
-12 | -1.0697 | 0.01196 | -0.0389 | -89.4398
-11.5 | -1.0234 | 0.01151 | -0.0379 | -88.914
-11 | -0.9754 | 0.01106 | -0.0371 | -88.1917
-10.5 | -0.9258 | 0.01066 | -0.0366 | -86.848
-10 | -0.8753 | 0.01026 | -0.0362 | -85.3119
-9.5 | -0.8257 | 0.00974 | -0.0356 | -84.7741
-9 | -0.7737 | 0.00935 | -0.0354 | -82.7487
-8.5 | -0.7203 | 0.00902 | -0.0355 | -79.8559
-8 | -0.6661 | 0.00873 | -0.0356 | -76.3001
-7.5 | -0.6112 | 0.00845 | -0.0359 | -72.3314
-7 | -0.5559 | 0.00818 | -0.0363 | -67.9584
-6.5 | -0.501 | 0.00788 | -0.0365 | -63.5787
-6 | -0.4449 | 0.00762 | -0.037 | -58.3858
-5.5 | -0.3881 | 0.00741 | -0.0376 | -52.3752
-5 | -0.3315 | 0.00719 | -0.0381 | -46.1057
-4.5 | -0.2743 | 0.00699 | -0.0388 | -39.2418
-4 | -0.2169 | 0.00677 | -0.0395 | -32.0384
-3.5 | -0.1595 | 0.00656 | -0.0401 | -24.314
-3 | -0.1031 | 0.00625 | -0.0407 | -16.496
-2.5 | -0.0471 | 0.00583 | -0.0413 | -8.0789
-2 | 0.0086 | 0.00533 | -0.0418 | 1.6135
-1.5 | 0.0639 | 0.00476 | -0.0424 | 13.4244
-1 | 0.1197 | 0.00425 | -0.043 | 28.1647
-0.5 | 0.178 | 0.00407 | -0.0439 | 43.7346
0 | 0.2378 | 0.004 | -0.045 | 59.45
0.5 | 0.2976 | 0.00397 | -0.0461 | 74.9622
1 | 0.357 | 0.00398 | -0.0472 | 89.6985
1.5 | 0.4169 | 0.00399 | -0.0483 | 104.4862
2 | 0.4764 | 0.00403 | -0.0494 | 118.2134
2.5 | 0.5358 | 0.00407 | -0.0505 | 131.6462
3 | 0.5947 | 0.00416 | -0.0515 | 142.9567
3.5 | 0.6511 | 0.00443 | -0.0521 | 146.9752
4 | 0.6979 | 0.00541 | -0.0513 | 129.0018
4.5 | 0.7438 | 0.00629 | -0.0502 | 118.2512
5 | 0.789 | 0.0071 | -0.049 | 111.1268
5.5 | 0.8328 | 0.00784 | -0.0475 | 106.2245
6 | 0.873 | 0.00861 | -0.0454 | 101.3937
6.5 | 0.9128 | 0.00927 | -0.0431 | 98.4682
7 | 0.9494 | 0.00985 | -0.0402 | 96.3858
7.5 | 0.9752 | 0.01037 | -0.0352 | 94.0405
8 | 1.0065 | 0.01098 | -0.0316 | 91.6667
8.5 | 1.0393 | 0.01165 | -0.0286 | 89.2103
9 | 1.0716 | 0.01243 | -0.0257 | 86.2108
9.5 | 1.1033 | 0.0133 | -0.0229 | 82.9549
10 | 1.1361 | 0.01416 | -0.0205 | 80.2331
10.5 | 1.1666 | 0.01518 | -0.0178 | 76.8511
11 | 1.1934 | 0.01629 | -0.0147 | 73.2597
12.5 | 1.2983 | 0.02018 | -0.0117 | 64.336
13 | 1.3247 | 0.02186 | -0.0097 | 60.5993
13.5 | 1.3508 | 0.02365 | -0.0079 | 57.1163
14 | 1.3786 | 0.0254 | -0.0064 | 54.2756
14.5 | 1.406 | 0.02726 | -0.005 | 51.5774
15 | 1.432 | 0.02925 | -0.0037 | 48.9573
15.5 | 1.4571 | 0.03136 | -0.0025 | 46.4636
16 | 1.4789 | 0.0338 | -0.0012 | 43.7544
16.5 | 1.498 | 0.03651 | 0.0001 | 41.0299
17 | 1.519 | 0.03916 | 0.0011 | 38.7896
17.5 | 1.539 | 0.04196 | 0.0019 | 36.6778
18 | 1.5588 | 0.04482 | 0.0026 | 34.7791
18.5 | 1.5769 | 0.04793 | 0.0031 | 32.9001
19 | 1.5924 | 0.05138 | 0.0035 | 30.9926
19.5 | 1.6067 | 0.05505 | 0.0037 | 29.1862
20 | 1.6166 | 0.05931 | 0.0037 | 27.2568

## 83. Re 6M Mach 0.10 (1)
BIGFOIL.COM POLAR EXPORT
NACA65-317 a=0.5
NACA65-317 a=0.5 |  |  |  | Cl Max: | 1.434 | at alpha= | 13.5 | deg
JavaFoil+Calcfoil stall+Eppler ext transition |  |  |  | L/D Max: | 140.148 | at alpha= | 4.5 | deg
Re: | 6000000 |  |  | Cd Min: | 0.00476 | at alpha= | -1 | deg
Mach: | 0.1 |  |  | Cl=0 at alpha= | -1.9841 | deg
|  |  |  | @ Cl=0.1, Cd= | 0.0047674
|  |  |  | @ Cl=0.4, Cd= | 0.0048981
|  |  |  | @ Cl=0.6, Cd= | 0.0052016
alpha (deg) | Cl | Cd | Cm | Cl/Cd
-19 | -0.801 | 0.14062 | -0.004 | -5.696
-18.5 | -0.824 | 0.13402 | -0.005 | -6.151
-18 | -0.85 | 0.12305 | -0.006 | -6.908
-17.5 | -0.876 | 0.11136 | -0.006 | -7.869
-17 | -0.911 | 0.09195 | -0.008 | -9.905
-16.5 | -0.953 | 0.06923 | -0.009 | -13.771
-16 | -1.028 | 0.03563 | -0.011 | -28.862
-15.5 | -1.052 | 0.02742 | -0.012 | -38.38
-15 | -1.056 | 0.0252 | -0.013 | -41.887
-14.5 | -1.06 | 0.02189 | -0.014 | -48.432
-14 | -1.063 | 0.01875 | -0.015 | -56.688
-13.5 | -1.056 | 0.01701 | -0.016 | -62.089
-13 | -1.044 | 0.01578 | -0.017 | -66.162
-12.5 | -1.028 | 0.01466 | -0.018 | -70.138
-12 | -1.007 | 0.01399 | -0.018 | -71.965
-11.5 | -0.983 | 0.01296 | -0.019 | -75.854
-11 | -0.954 | 0.0123 | -0.02 | -77.507
-10.5 | -0.92 | 0.01175 | -0.021 | -78.327
-10 | -0.882 | 0.01117 | -0.022 | -78.939
-9.5 | -0.841 | 0.01062 | -0.023 | -79.117
-9 | -0.796 | 0.01018 | -0.024 | -78.248
-8.5 | -0.75 | 0.00978 | -0.025 | -76.672
-8 | -0.701 | 0.00877 | -0.026 | -79.966
-7.5 | -0.651 | 0.00914 | -0.027 | -71.234
-7 | -0.597 | 0.00879 | -0.028 | -67.923
-6.5 | -0.541 | 0.00848 | -0.029 | -63.821
-6 | -0.484 | 0.00824 | -0.03 | -58.756
-5.5 | -0.426 | 0.00795 | -0.031 | -53.624
-5 | -0.367 | 0.00771 | -0.032 | -47.664
-4.5 | -0.308 | 0.00753 | -0.033 | -40.844
-4 | -0.247 | 0.00736 | -0.034 | -33.569
-3.5 | -0.186 | 0.00711 | -0.035 | -26.198
-3 | -0.125 | 0.00698 | -0.036 | -17.916
-2.5 | -0.063 | 0.00485 | -0.037 | -13.076
-2 | -0.002 | 0.00481 | -0.038 | -0.319
-1.5 | 0.061 | 0.00478 | -0.039 | 12.658
-1 | 0.123 | 0.00476 | -0.04 | 25.727
-0.5 | 0.185 | 0.00477 | -0.041 | 38.675
0 | 0.247 | 0.00476 | -0.042 | 51.842
0.5 | 0.309 | 0.00483 | -0.043 | 63.871
1 | 0.371 | 0.00487 | -0.043 | 76.18
1.5 | 0.433 | 0.00493 | -0.044 | 87.752
2 | 0.495 | 0.00502 | -0.045 | 98.558
2.5 | 0.557 | 0.00511 | -0.046 | 108.869
3 | 0.618 | 0.00524 | -0.047 | 118.063
3.5 | 0.68 | 0.00534 | -0.048 | 127.448
4 | 0.738 | 0.00551 | -0.049 | 133.811
4.5 | 0.798 | 0.00569 | -0.05 | 140.148
5 | 0.851 | 0.00673 | -0.051 | 126.538
5.5 | 0.906 | 0.00756 | -0.052 | 119.785
6 | 0.959 | 0.00862 | -0.052 | 111.274
6.5 | 1.007 | 0.01133 | -0.053 | 88.931
7 | 1.059 | 0.01181 | -0.054 | 89.671
7.5 | 1.108 | 0.01234 | -0.055 | 89.762
8 | 1.155 | 0.0129 | -0.055 | 89.495
8.5 | 1.199 | 0.01347 | -0.056 | 89.064
9 | 1.241 | 0.0141 | -0.057 | 88.002
9.5 | 1.28 | 0.01478 | -0.058 | 86.612
10 | 1.315 | 0.01554 | -0.059 | 84.635
10.5 | 1.347 | 0.01631 | -0.06 | 82.607
11 | 1.376 | 0.01726 | -0.06 | 79.699
11.5 | 1.399 | 0.01818 | -0.061 | 76.968
12 | 1.416 | 0.01911 | -0.062 | 74.058
12.5 | 1.427 | 0.02025 | -0.063 | 70.469
13 | 1.433 | 0.02151 | -0.063 | 66.622
13.5 | 1.434 | 0.02271 | -0.064 | 63.147
14 | 1.43 | 0.02425 | -0.065 | 58.962
14.5 | 1.421 | 0.02546 | -0.065 | 55.82
15 | 1.408 | 0.02722 | -0.066 | 51.705
15.5 | 1.39 | 0.02905 | -0.067 | 47.852
16 | 1.364 | 0.03098 | -0.067 | 44.008
16.5 | 1.331 | 0.03359 | -0.068 | 39.636
17 | 1.296 | 0.03601 | -0.068 | 35.993
17.5 | 1.258 | 0.03898 | -0.069 | 32.262
18 | 1.218 | 0.0418 | -0.069 | 29.132
18.5 | 1.174 | 0.04585 | -0.069 | 25.606

## 84. Re 6M Mach 0.10 (2)
BIGFOIL.COM POLAR EXPORT
NACA65-317 a=0.5
NACA65-317 a=0.5 |  |  |  | Cl Max: | 1.6099 | at alpha= | 20 | deg
XFOIL ncrit=9 |  |  |  | L/D Max: | 147.59 | at alpha= | 3.5 | deg
Re: | 6000000 |  |  | Cd Min: | 0.06217 | at alpha= | 20 | deg
Mach: | 0.1 |  |  | Cl=0 at alpha= | -2.0795 | deg
|  |  |  | @ Cl=0.1, Cd= | 0.0044467
|  |  |  | @ Cl=0.4, Cd= | 0.0039967
|  |  |  | @ Cl=0.6, Cd= | 0.0041674
alpha (deg) | Cl | Cd | Cm | Cl/Cd
-20 | -1.4811 | 0.03862 | -0.0734 | -38.3506
-19 | -1.4486 | 0.03174 | -0.0745 | -45.6396
-18.5 | -1.4344 | 0.02909 | -0.073 | -49.309
-18 | -1.4152 | 0.02678 | -0.0717 | -52.8454
-17.5 | -1.3953 | 0.02463 | -0.0701 | -56.6504
-17 | -1.3726 | 0.02274 | -0.0683 | -60.3606
-16.5 | -1.348 | 0.02106 | -0.0663 | -64.0076
-16 | -1.3204 | 0.01964 | -0.0643 | -67.2301
-15.5 | -1.2925 | 0.01833 | -0.0621 | -70.5128
-15 | -1.2633 | 0.01715 | -0.0596 | -73.6618
-14.5 | -1.2352 | 0.01599 | -0.0568 | -77.2483
-14 | -1.208 | 0.01488 | -0.0536 | -81.1828
-13.5 | -1.1798 | 0.01394 | -0.05 | -84.6341
-13 | -1.1491 | 0.01321 | -0.0464 | -86.9871
-12.5 | -1.1174 | 0.01268 | -0.0426 | -88.123
-12 | -1.0743 | 0.01214 | -0.0408 | -88.4926
-11.5 | -1.0283 | 0.01167 | -0.0395 | -88.1148
-11 | -0.9806 | 0.01119 | -0.0385 | -87.6318
-10.5 | -0.931 | 0.01078 | -0.0378 | -86.3636
-10 | -0.8801 | 0.01037 | -0.0373 | -84.8698
-9.5 | -0.8302 | 0.00986 | -0.0366 | -84.1988
-9 | -0.7782 | 0.00943 | -0.0363 | -82.5239
-8.5 | -0.7246 | 0.00908 | -0.0362 | -79.8018
-8 | -0.6701 | 0.00878 | -0.0363 | -76.3212
-7.5 | -0.6148 | 0.00849 | -0.0365 | -72.4146
-7 | -0.559 | 0.00823 | -0.0368 | -67.9222
-6 | -0.4474 | 0.00764 | -0.0374 | -58.5602
-5.5 | -0.3903 | 0.00743 | -0.038 | -52.5303
-5 | -0.3333 | 0.00721 | -0.0385 | -46.2275
-4.5 | -0.2757 | 0.007 | -0.0391 | -39.3857
-4 | -0.2179 | 0.00679 | -0.0398 | -32.0913
-3.5 | -0.1602 | 0.00659 | -0.0405 | -24.3096
-3 | -0.1035 | 0.00627 | -0.041 | -16.5072
-2.5 | -0.0471 | 0.00585 | -0.0416 | -8.0513
-2 | 0.0089 | 0.00534 | -0.0421 | 1.6667
-1.5 | 0.0645 | 0.00477 | -0.0426 | 13.522
-1 | 0.1205 | 0.00426 | -0.0433 | 28.2864
-0.5 | 0.1793 | 0.00408 | -0.0442 | 43.9461
0 | 0.2394 | 0.00401 | -0.0453 | 59.7007
0.5 | 0.2995 | 0.00397 | -0.0464 | 75.4408
1 | 0.3594 | 0.00399 | -0.0475 | 90.0752
1.5 | 0.4196 | 0.004 | -0.0486 | 104.9
2 | 0.4794 | 0.00404 | -0.0497 | 118.6634
2.5 | 0.5393 | 0.00408 | -0.0508 | 132.1814
3 | 0.5985 | 0.00416 | -0.0518 | 143.8702
3.5 | 0.6553 | 0.00444 | -0.0524 | 147.5901
4 | 0.7023 | 0.00542 | -0.0515 | 129.5756
4.5 | 0.748 | 0.00632 | -0.0504 | 118.3544
5 | 0.793 | 0.00714 | -0.0491 | 111.0644
5.5 | 0.8366 | 0.00789 | -0.0474 | 106.033
6 | 0.876 | 0.00868 | -0.0451 | 100.9217
6.5 | 0.9148 | 0.00935 | -0.0425 | 97.8396
7 | 0.9462 | 0.00991 | -0.0385 | 95.4793
7.5 | 0.9732 | 0.01051 | -0.0337 | 92.5975
8 | 1.005 | 0.01116 | -0.0303 | 90.0538
8.5 | 1.0384 | 0.01187 | -0.0273 | 87.481
9 | 1.0708 | 0.01269 | -0.0244 | 84.3814
9.5 | 1.103 | 0.01359 | -0.0217 | 81.1626
10 | 1.1355 | 0.01452 | -0.0191 | 78.2025
10.5 | 1.1654 | 0.01561 | -0.0164 | 74.6573
11 | 1.1919 | 0.01678 | -0.0132 | 71.031
12.5 | 1.2977 | 0.02086 | -0.0103 | 62.21
13 | 1.3236 | 0.02265 | -0.0082 | 58.4371
13.5 | 1.3508 | 0.02445 | -0.0065 | 55.2474
14 | 1.3791 | 0.02624 | -0.005 | 52.5572
14.5 | 1.4071 | 0.02813 | -0.0036 | 50.0213
15 | 1.4323 | 0.03026 | -0.0022 | 47.3331
15.5 | 1.4562 | 0.03257 | -0.0009 | 44.7099
16 | 1.4764 | 0.03522 | 0.0005 | 41.9194
16.5 | 1.4952 | 0.03806 | 0.0018 | 39.2853
17 | 1.5194 | 0.04053 | 0.0027 | 37.4883
17.5 | 1.539 | 0.04345 | 0.0036 | 35.42
18 | 1.5571 | 0.04662 | 0.0043 | 33.3998
18.5 | 1.5731 | 0.05007 | 0.0048 | 31.418
19 | 1.5882 | 0.05368 | 0.0052 | 29.5864
19.5 | 1.6023 | 0.05753 | 0.0053 | 27.8516
20 | 1.6099 | 0.06217 | 0.0053 | 25.8951

## 85. Re 6M Mach 0.25 (1)
BIGFOIL.COM POLAR EXPORT
NACA65-317 a=0.5
NACA65-317 a=0.5 |  |  |  | Cl Max: | 1.381 | at alpha= | 12 | deg
JavaFoil+Calcfoil stall+Eppler ext transition |  |  |  | L/D Max: | 139.203 | at alpha= | 4.5 | deg
Re: | 6000000 |  |  | Cd Min: | 0.00481 | at alpha= | -1 | deg
Mach: | 0.25 |  |  | Cl=0 at alpha= | -1.9844 | deg
|  |  |  | @ Cl=0.1, Cd= | 0.0048141
|  |  |  | @ Cl=0.4, Cd= | 0.0049608
|  |  |  | @ Cl=0.6, Cd= | 0.0052312
alpha (deg) | Cl | Cd | Cm | Cl/Cd
-17.5 | -0.572 | 0.14454 | -0.005 | -3.955
-17 | -0.626 | 0.13398 | -0.005 | -4.675
-16.5 | -0.677 | 0.12296 | -0.006 | -5.509
-16 | -0.724 | 0.11413 | -0.007 | -6.339
-15.5 | -0.756 | 0.10629 | -0.008 | -7.113
-15 | -0.783 | 0.09725 | -0.008 | -8.047
-14.5 | -0.815 | 0.08095 | -0.01 | -10.069
-14 | -0.836 | 0.0725 | -0.011 | -11.525
-13.5 | -0.954 | 0.02208 | -0.016 | -43.235
-13 | -0.966 | 0.01928 | -0.017 | -50.108
-12.5 | -0.972 | 0.01683 | -0.018 | -57.732
-12 | -0.966 | 0.01563 | -0.019 | -61.774
-11.5 | -0.954 | 0.01448 | -0.02 | -65.904
-11 | -0.937 | 0.01331 | -0.021 | -70.396
-10.5 | -0.912 | 0.01253 | -0.022 | -72.796
-10 | -0.879 | 0.01184 | -0.023 | -74.264
-9.5 | -0.842 | 0.01127 | -0.024 | -74.777
-9 | -0.802 | 0.01068 | -0.025 | -75.076
-8.5 | -0.758 | 0.01022 | -0.026 | -74.139
-8 | -0.711 | 0.0098 | -0.027 | -72.509
-7.5 | -0.661 | 0.00875 | -0.028 | -75.525
-7 | -0.609 | 0.00913 | -0.029 | -66.736
-6.5 | -0.554 | 0.00876 | -0.03 | -63.195
-6 | -0.496 | 0.00845 | -0.031 | -58.72
-5.5 | -0.437 | 0.00813 | -0.032 | -53.745
-5 | -0.377 | 0.00788 | -0.033 | -47.795
-4.5 | -0.316 | 0.00765 | -0.034 | -41.263
-4 | -0.254 | 0.00743 | -0.035 | -34.173
-3.5 | -0.191 | 0.00725 | -0.036 | -26.392
-3 | -0.128 | 0.00711 | -0.037 | -18.053
-2.5 | -0.065 | 0.00488 | -0.038 | -13.348
-2 | -0.002 | 0.00484 | -0.039 | -0.326
-1.5 | 0.062 | 0.00482 | -0.04 | 12.89
-1 | 0.126 | 0.00481 | -0.041 | 26.176
-0.5 | 0.19 | 0.00481 | -0.042 | 39.455
0 | 0.254 | 0.00484 | -0.043 | 52.392
0.5 | 0.317 | 0.00491 | -0.044 | 64.573
1 | 0.381 | 0.00494 | -0.045 | 77.085
1.5 | 0.445 | 0.00501 | -0.046 | 88.77
2 | 0.508 | 0.00507 | -0.047 | 100.296
2.5 | 0.572 | 0.00517 | -0.048 | 110.652
3 | 0.636 | 0.00531 | -0.049 | 119.666
3.5 | 0.699 | 0.00547 | -0.05 | 127.7
4 | 0.758 | 0.00567 | -0.051 | 133.654
4.5 | 0.819 | 0.00588 | -0.052 | 139.203
5 | 0.872 | 0.00699 | -0.052 | 124.719
5.5 | 0.927 | 0.00798 | -0.053 | 116.132
6 | 0.976 | 0.0112 | -0.053 | 87.144
6.5 | 1.03 | 0.01187 | -0.054 | 86.746
7 | 1.081 | 0.01242 | -0.055 | 87.049
7.5 | 1.13 | 0.01302 | -0.056 | 86.798
8 | 1.176 | 0.01364 | -0.057 | 86.242
8.5 | 1.218 | 0.01429 | -0.058 | 85.251
9 | 1.257 | 0.01501 | -0.059 | 83.776
9.5 | 1.292 | 0.01581 | -0.059 | 81.708
10 | 1.322 | 0.01665 | -0.06 | 79.395
10.5 | 1.347 | 0.0176 | -0.061 | 76.557
11 | 1.367 | 0.01874 | -0.062 | 72.934
11.5 | 1.38 | 0.01984 | -0.063 | 69.54
12 | 1.381 | 0.02109 | -0.063 | 65.494
12.5 | 1.374 | 0.02262 | -0.064 | 60.764
13 | 1.359 | 0.02401 | -0.065 | 56.624
13.5 | 1.336 | 0.02567 | -0.065 | 52.058
14 | 1.304 | 0.02766 | -0.066 | 47.157
14.5 | 1.264 | 0.02973 | -0.067 | 42.529
15 | 1.216 | 0.03237 | -0.067 | 37.549
15.5 | 1.16 | 0.03499 | -0.068 | 33.157
16 | 1.084 | 0.04104 | -0.067 | 26.424
16.5 | 0.997 | 0.04965 | -0.067 | 20.088
17 | 0.822 | 0.12068 | -0.048 | 6.813

## 86. Re 6M Mach 0.25 (2)
BIGFOIL.COM POLAR EXPORT
NACA65-317 a=0.5
NACA65-317 a=0.5 |  |  |  | Cl Max: | 1.5642 | at alpha= | 19.5 | deg
XFOIL ncrit=9 |  |  |  | L/D Max: | 151.946 | at alpha= | 3.5 | deg
Re: | 6000000 |  |  | Cd Min: | 0.07995 | at alpha= | 20 | deg
Mach: | 0.25 |  |  | Cl=0 at alpha= | -2.0923 | deg
|  |  |  | @ Cl=0.1, Cd= | 0.0045361
|  |  |  | @ Cl=0.4, Cd= | 0.0040445
|  |  |  | @ Cl=0.6, Cd= | 0.0041838
alpha (deg) | Cl | Cd | Cm | Cl/Cd
-19.5 | -1.3124 | 0.06442 | -0.0758 | -20.3726
-19 | -1.3009 | 0.05606 | -0.0836 | -23.2055
-18.5 | -1.3137 | 0.04878 | -0.0859 | -26.9311
-18 | -1.3156 | 0.04299 | -0.0869 | -30.6025
-17.5 | -1.3155 | 0.03783 | -0.087 | -34.774
-17 | -1.3015 | 0.03414 | -0.0863 | -38.1224
-16.5 | -1.2977 | 0.03003 | -0.0848 | -43.2135
-16 | -1.2803 | 0.02713 | -0.0829 | -47.1913
-15.5 | -1.2561 | 0.02486 | -0.0809 | -50.527
-15 | -1.238 | 0.02238 | -0.0781 | -55.3172
-14.5 | -1.2119 | 0.0205 | -0.0753 | -59.1171
-14 | -1.1909 | 0.01849 | -0.0717 | -64.4078
-13.5 | -1.164 | 0.01693 | -0.0682 | -68.7537
-13 | -1.14 | 0.01537 | -0.0639 | -74.1705
-12.5 | -1.1091 | 0.01426 | -0.06 | -77.777
-12 | -1.0757 | 0.01339 | -0.0559 | -80.3361
-11.5 | -1.0426 | 0.01269 | -0.0514 | -82.1592
-11 | -1.0028 | 0.0121 | -0.0479 | -82.876
-10.5 | -0.9552 | 0.01153 | -0.0458 | -82.8448
-10 | -0.9051 | 0.01099 | -0.0442 | -82.3567
-9.5 | -0.8528 | 0.01052 | -0.0429 | -81.0646
-9 | -0.8008 | 0.00996 | -0.0416 | -80.4016
-8.5 | -0.7472 | 0.00947 | -0.0407 | -78.9018
-8 | -0.6913 | 0.00909 | -0.0402 | -76.0506
-7.5 | -0.6343 | 0.00874 | -0.04 | -72.5744
-7 | -0.5767 | 0.00845 | -0.0399 | -68.2485
-6.5 | -0.5189 | 0.00813 | -0.0398 | -63.8253
-6 | -0.461 | 0.0078 | -0.0399 | -59.1026
-5.5 | -0.4021 | 0.00756 | -0.0402 | -53.1878
-5 | -0.3427 | 0.00735 | -0.0406 | -46.6259
-4.5 | -0.2834 | 0.00709 | -0.041 | -39.9718
-4 | -0.2235 | 0.00689 | -0.0416 | -32.4383
-3.5 | -0.1639 | 0.00669 | -0.0422 | -24.4993
-3 | -0.1049 | 0.00639 | -0.0427 | -16.4163
-2.5 | -0.0468 | 0.00596 | -0.0432 | -7.8523
-2 | 0.0106 | 0.00543 | -0.0437 | 1.9521
-1.5 | 0.0675 | 0.00483 | -0.0441 | 13.9752
-1 | 0.125 | 0.00431 | -0.0447 | 29.0023
-0.5 | 0.1861 | 0.0041 | -0.0457 | 45.3902
0 | 0.2482 | 0.00404 | -0.0468 | 61.4356
0.5 | 0.3103 | 0.00401 | -0.048 | 77.3815
1 | 0.3721 | 0.00404 | -0.0491 | 92.104
1.5 | 0.4347 | 0.00405 | -0.0503 | 107.3333
2 | 0.4965 | 0.00409 | -0.0514 | 121.3936
2.5 | 0.5587 | 0.00413 | -0.0525 | 135.2785
3 | 0.6201 | 0.00421 | -0.0535 | 147.2922
3.5 | 0.6792 | 0.00447 | -0.0541 | 151.9463
4.5 | 0.7711 | 0.00648 | -0.0511 | 118.9969
5 | 0.8146 | 0.00736 | -0.0491 | 110.6793
5.5 | 0.854 | 0.00823 | -0.0463 | 103.7667
6 | 0.8881 | 0.00908 | -0.0425 | 97.8084
6.5 | 0.9081 | 0.00983 | -0.0358 | 92.3805
7 | 0.9339 | 0.01065 | -0.0308 | 87.6901
7.5 | 0.9664 | 0.01145 | -0.0271 | 84.4017
8 | 0.9995 | 0.01234 | -0.0239 | 80.9968
8.5 | 1.0341 | 0.01327 | -0.021 | 77.9277
9 | 1.0661 | 0.01437 | -0.0179 | 74.1893
9.5 | 1.1005 | 0.01544 | -0.0153 | 71.2759
10 | 1.1324 | 0.01666 | -0.0125 | 67.9712
10.5 | 1.1603 | 0.01809 | -0.0093 | 64.1404
11 | 1.184 | 0.01939 | -0.0052 | 61.0624
12 | 1.2694 | 0.02272 | -0.0056 | 55.8715
12.5 | 1.2966 | 0.02475 | -0.0033 | 52.3879
13 | 1.3247 | 0.02682 | -0.0013 | 49.3922
13.5 | 1.353 | 0.02897 | 0.0006 | 46.7035
14 | 1.3795 | 0.0313 | 0.0024 | 44.0735
14.5 | 1.4054 | 0.03378 | 0.0041 | 41.6045
15 | 1.4282 | 0.03653 | 0.0059 | 39.0966
15.5 | 1.4486 | 0.03957 | 0.0075 | 36.6085
16 | 1.4693 | 0.0427 | 0.009 | 34.4098
16.5 | 1.4904 | 0.0459 | 0.0102 | 32.4706
17 | 1.51 | 0.04937 | 0.0112 | 30.5854
17.5 | 1.5256 | 0.05331 | 0.0121 | 28.6175
18 | 1.5387 | 0.05766 | 0.0127 | 26.6857
18.5 | 1.5466 | 0.0627 | 0.0129 | 24.6667
19 | 1.5556 | 0.06785 | 0.0128 | 22.927
19.5 | 1.5642 | 0.07328 | 0.0122 | 21.3455
20 | 1.5637 | 0.07995 | 0.0109 | 19.5585

## 87. Re 6M Mach 0.50 (1)
BIGFOIL.COM POLAR EXPORT
NACA65-317 a=0.5
NACA65-317 a=0.5 |  |  |  | Cl Max: | 1.278 | at alpha= | 20 | deg
JavaFoil+Calcfoil stall+Eppler ext transition |  |  |  | L/D Max: | 136.26 | at alpha= | 4 | deg
Re: | 6000000 |  |  | Cd Min: | 0.00499 | at alpha= | -1 | deg
Mach: | 0.5 |  |  | Cl=0 at alpha= | -1.9861 | deg
|  |  |  | @ Cl=0.1, Cd= | 0.0050189
|  |  |  | @ Cl=0.4, Cd= | 0.005207
|  |  |  | @ Cl=0.6, Cd= | 0.0053006
alpha (deg) | Cl | Cd | Cm | Cl/Cd
-20 | -1.015 | 0.15534 | -0.004 | -6.533
-19.5 | -0.984 | 0.15148 | -0.005 | -6.496
-19 | -0.954 | 0.14477 | -0.005 | -6.588
-18.5 | -0.926 | 0.14247 | -0.005 | -6.499
-18 | -0.9 | 0.14675 | -0.006 | -6.13
-17.5 | -0.873 | 0.13321 | -0.007 | -6.557
-17 | -0.843 | 0.12957 | -0.007 | -6.504
-16.5 | -0.814 | 0.12514 | -0.007 | -6.506
-16 | -0.787 | 0.12007 | -0.008 | -6.552
-15.5 | -0.761 | 0.1197 | -0.008 | -6.356
-15 | -0.732 | 0.11357 | -0.009 | -6.444
-14.5 | -0.702 | 0.10611 | -0.009 | -6.62
-14 | -0.675 | 0.09694 | -0.009 | -6.961
-13.5 | -0.647 | 0.10071 | -0.01 | -6.426
-13 | -0.619 | 0.09879 | -0.01 | -6.268
-12.5 | -0.591 | 0.09009 | -0.01 | -6.561
-12 | -0.564 | 0.08204 | -0.011 | -6.871
-11.5 | -0.534 | 0.09633 | -0.011 | -5.546
-11 | -0.511 | 0.06802 | -0.014 | -7.512
-10.5 | -0.558 | 0.02092 | -0.023 | -26.66
-10 | -0.451 | 0.07152 | -0.012 | -6.3
-9.5 | -0.423 | 0.0626 | -0.013 | -6.764
-9 | -0.397 | 0.05634 | -0.015 | -7.045
-8.5 | -0.5 | 0.04819 | -0.018 | -10.369
-8 | -0.668 | 0.01244 | -0.029 | -53.741
-7.5 | -0.662 | 0.01146 | -0.031 | -57.777
-7 | -0.631 | 0.01082 | -0.032 | -58.283
-6.5 | -0.587 | 0.01011 | -0.033 | -58.004
-6 | -0.534 | 0.00956 | -0.034 | -55.885
-5.5 | -0.476 | 0.00907 | -0.035 | -52.51
-5 | -0.414 | 0.00809 | -0.036 | -51.233
-4.5 | -0.35 | 0.00846 | -0.038 | -41.345
-4 | -0.282 | 0.00808 | -0.039 | -34.932
-3.5 | -0.213 | 0.0078 | -0.04 | -27.31
-3 | -0.143 | 0.00763 | -0.041 | -18.77
-2.5 | -0.073 | 0.00513 | -0.042 | -14.172
-2 | -0.002 | 0.00507 | -0.043 | -0.347
-1.5 | 0.07 | 0.00504 | -0.044 | 13.807
-1 | 0.141 | 0.00499 | -0.045 | 28.247
-0.5 | 0.212 | 0.00503 | -0.047 | 42.134
0 | 0.283 | 0.0051 | -0.048 | 55.609
0.5 | 0.355 | 0.00515 | -0.049 | 68.932
1 | 0.426 | 0.00524 | -0.05 | 81.37
1.5 | 0.497 | 0.00533 | -0.051 | 93.234
2 | 0.568 | 0.0055 | -0.052 | 103.342
2.5 | 0.637 | 0.00507 | -0.053 | 125.578
3 | 0.706 | 0.00567 | -0.054 | 124.671
3.5 | 0.775 | 0.0059 | -0.055 | 131.357
4 | 0.837 | 0.00614 | -0.056 | 136.26
4.5 | 0.898 | 0.00747 | -0.057 | 120.238
5 | 0.958 | 0.00866 | -0.058 | 110.647
5.5 | 1.011 | 0.01293 | -0.058 | 78.195
6 | 1.068 | 0.01386 | -0.059 | 77.035
6.5 | 1.121 | 0.01473 | -0.06 | 76.108
7 | 1.166 | 0.01559 | -0.061 | 74.753
7.5 | 1.2 | 0.01663 | -0.062 | 72.201
8 | 1.221 | 0.01778 | -0.063 | 68.663
8.5 | 1.216 | 0.01914 | -0.064 | 63.521
9 | 1.16 | 0.02098 | -0.065 | 55.294
9.5 | 0.762 | 0.02359 | -0.065 | 32.284
10 | 0.669 | 0.06951 | -0.032 | 9.627
10.5 | 0.824 | 0.02615 | -0.067 | 31.508
11 | 0.852 | 0.02861 | -0.068 | 29.795
11.5 | 0.752 | 0.08247 | -0.036 | 9.121
12 | 0.914 | 0.03092 | -0.069 | 29.561
12.5 | 0.941 | 0.03424 | -0.07 | 27.477
13 | 0.835 | 0.09665 | -0.039 | 8.639
13.5 | 0.867 | 0.10168 | -0.043 | 8.523
14 | 0.889 | 0.10411 | -0.04 | 8.535
14.5 | 0.922 | 0.10825 | -0.045 | 8.513
15 | 0.959 | 0.11047 | -0.051 | 8.681
15.5 | 0.972 | 0.11517 | -0.044 | 8.437
16 | 1.005 | 0.12008 | -0.049 | 8.369
16.5 | 1.055 | 0.11519 | -0.058 | 9.163
17 | 1.055 | 0.12789 | -0.048 | 8.248
17.5 | 1.095 | 0.12817 | -0.055 | 8.545
18 | 1.216 | 0.08201 | -0.073 | 14.827
18.5 | 1.177 | 0.12684 | -0.064 | 9.278
19 | 1.167 | 0.14814 | -0.053 | 7.875
19.5 | 1.209 | 0.14657 | -0.06 | 8.249
20 | 1.278 | 0.1256 | -0.069 | 10.176

## 88. Re 6M Mach 0.50 (2)
BIGFOIL.COM POLAR EXPORT
NACA65-317 a=0.5
NACA65-317 a=0.5 |  |  |  | Cl Max: | 1.2362 | at alpha= | 12.5 | deg
XFOIL ncrit=9 |  |  |  | L/D Max: | 167.719 | at alpha= | 3.5 | deg
Re: | 6000000 |  |  | Cd Min: | 0.1611 | at alpha= | 17.5 | deg
Mach: | 0.5 |  |  | Cl=0 at alpha= | -2.1599 | deg
|  |  |  | @ Cl=0.1, Cd= | 0.0049397
|  |  |  | @ Cl=0.4, Cd= | 0.00424
|  |  |  | @ Cl=0.6, Cd= | 0.0043543
alpha (deg) | Cl | Cd | Cm | Cl/Cd
-14 | -0.4962 | 0.11555 | -0.0549 | -4.2942
-13.5 | -0.516 | 0.10213 | -0.0637 | -5.0524
-13 | -0.5325 | 0.08982 | -0.0718 | -5.9285
-12.5 | -0.5611 | 0.07524 | -0.0811 | -7.4575
-12 | -0.5855 | 0.06167 | -0.0913 | -9.4941
-11.5 | -0.6169 | 0.05025 | -0.0988 | -12.2766
-11 | -0.6495 | 0.04106 | -0.1026 | -15.8183
-10.5 | -0.6838 | 0.0332 | -0.1031 | -20.5964
-10 | -0.7185 | 0.02635 | -0.1001 | -27.2676
-9.5 | -0.745 | 0.02063 | -0.0943 | -36.1125
-9 | -0.7527 | 0.01629 | -0.0868 | -46.2063
-8.5 | -0.7377 | 0.01366 | -0.0795 | -54.0044
-8 | -0.7143 | 0.01194 | -0.0717 | -59.8241
-7.5 | -0.6837 | 0.01087 | -0.064 | -62.8979
-7 | -0.6331 | 0.00998 | -0.0594 | -63.4369
-6.5 | -0.5748 | 0.00932 | -0.0563 | -61.6738
-6 | -0.5119 | 0.00879 | -0.0541 | -58.2366
-5.5 | -0.4478 | 0.0083 | -0.0524 | -53.9518
-5 | -0.3815 | 0.00793 | -0.0514 | -48.1084
-4.5 | -0.3139 | 0.00765 | -0.0509 | -41.0327
-4 | -0.246 | 0.00734 | -0.0506 | -33.515
-3.5 | -0.1775 | 0.0071 | -0.0507 | -25
-3 | -0.1094 | 0.00685 | -0.0509 | -15.9708
-2.5 | -0.0434 | 0.00649 | -0.051 | -6.6872
-2 | 0.0204 | 0.0059 | -0.051 | 3.4576
-1.5 | 0.0828 | 0.00512 | -0.051 | 16.1719
-1 | 0.1467 | 0.00445 | -0.0513 | 32.9663
-0.5 | 0.2164 | 0.00428 | -0.0523 | 50.5607
0 | 0.2871 | 0.00426 | -0.0535 | 67.3944
0.5 | 0.359 | 0.00424 | -0.0549 | 84.6698
1 | 0.4309 | 0.00424 | -0.0563 | 101.6274
1.5 | 0.5028 | 0.00428 | -0.0575 | 117.4766
2 | 0.5741 | 0.00434 | -0.0587 | 132.2811
2.5 | 0.6463 | 0.00438 | -0.0599 | 147.5571
3 | 0.7178 | 0.00446 | -0.0608 | 160.9417
3.5 | 0.7866 | 0.00469 | -0.0612 | 167.7186
4 | 0.8364 | 0.00569 | -0.0584 | 146.9947
4.5 | 0.8635 | 0.00714 | -0.0519 | 120.9384
5 | 0.8638 | 0.00845 | -0.0403 | 102.2249
5.5 | 0.8636 | 0.01027 | -0.0302 | 84.0896
6 | 0.8699 | 0.01249 | -0.0223 | 69.6477
6.5 | 0.8835 | 0.01478 | -0.016 | 59.7767
7.5 | 0.9453 | 0.01839 | -0.0078 | 51.4029
8 | 0.9812 | 0.0201 | -0.0044 | 48.8159
8.5 | 1.0151 | 0.02202 | -0.0008 | 46.099
9 | 1.0505 | 0.02399 | 0.0025 | 43.7891
9.5 | 1.0844 | 0.02614 | 0.0059 | 41.4843
10 | 1.1165 | 0.02853 | 0.0094 | 39.1342
10.5 | 1.1447 | 0.03117 | 0.0131 | 36.7244
11 | 1.1818 | 0.03422 | 0.0146 | 34.5354
12 | 1.2311 | 0.04247 | 0.0187 | 28.9875
12.5 | 1.2362 | 0.04759 | 0.0219 | 25.976
13 | 1.2318 | 0.05378 | 0.0246 | 22.9044
13.5 | 1.213 | 0.06157 | 0.0262 | 19.7012
14 | 1.188 | 0.07073 | 0.026 | 16.7963
14.5 | 1.1606 | 0.08123 | 0.0236 | 14.2878
15 | 1.1322 | 0.09296 | 0.019 | 12.1794
15.5 | 1.1058 | 0.10552 | 0.0126 | 10.4795
16 | 1.0817 | 0.11865 | 0.0049 | 9.1167
16.5 | 1.0562 | 0.13276 | -0.0042 | 7.9557
17 | 1.0328 | 0.14708 | -0.0137 | 7.022
17.5 | 1.0147 | 0.1611 | -0.0231 | 6.2986

## 89. Re 7M Mach 0.00 (1)
BIGFOIL.COM POLAR EXPORT
NACA65-317 a=0.5
NACA65-317 a=0.5 |  |  |  | Cl Max: | 1.447 | at alpha= | 13.5 | deg
JavaFoil+Calcfoil stall+Eppler ext transition |  |  |  | L/D Max: | 134.971 | at alpha= | 4 | deg
Re: | 7000000 |  |  | Cd Min: | 0.00468 | at alpha= | -1 | deg
Mach: | 0 |  |  | Cl=0 at alpha= | -1.9839 | deg
|  |  |  | @ Cl=0.1, Cd= | 0.0046871
|  |  |  | @ Cl=0.4, Cd= | 0.004855
|  |  |  | @ Cl=0.6, Cd= | 0.005123
alpha (deg) | Cl | Cd | Cm | Cl/Cd
-20 | -0.805 | 0.14711 | -0.004 | -5.472
-19.5 | -0.828 | 0.1393 | -0.004 | -5.945
-19 | -0.847 | 0.1358 | -0.004 | -6.237
-18.5 | -0.87 | 0.12538 | -0.005 | -6.941
-18 | -0.898 | 0.11014 | -0.006 | -8.151
-17.5 | -0.93 | 0.09157 | -0.007 | -10.16
-17 | -1.01 | 0.04714 | -0.009 | -21.431
-16.5 | -1.042 | 0.03662 | -0.01 | -28.454
-16 | -1.069 | 0.02886 | -0.011 | -37.059
-15.5 | -1.084 | 0.02368 | -0.012 | -45.785
-15 | -1.084 | 0.02194 | -0.013 | -49.379
-14.5 | -1.082 | 0.0197 | -0.014 | -54.946
-14 | -1.077 | 0.01792 | -0.015 | -60.111
-13.5 | -1.069 | 0.01593 | -0.016 | -67.126
-13 | -1.055 | 0.01487 | -0.017 | -70.925
-12.5 | -1.036 | 0.01389 | -0.018 | -74.579
-12 | -1.013 | 0.01329 | -0.018 | -76.188
-11.5 | -0.987 | 0.01235 | -0.019 | -79.893
-11 | -0.956 | 0.01177 | -0.02 | -81.272
-10.5 | -0.922 | 0.01127 | -0.021 | -81.758
-10 | -0.883 | 0.01067 | -0.022 | -82.706
-9.5 | -0.841 | 0.01025 | -0.023 | -82.029
-9 | -0.796 | 0.00984 | -0.024 | -80.911
-8.5 | -0.749 | 0.00882 | -0.025 | -84.963
-8 | -0.701 | 0.00928 | -0.026 | -75.534
-7.5 | -0.649 | 0.00883 | -0.027 | -73.489
-7 | -0.595 | 0.0085 | -0.028 | -69.947
-6.5 | -0.539 | 0.00826 | -0.029 | -65.259
-6 | -0.482 | 0.00799 | -0.03 | -60.381
-5.5 | -0.424 | 0.00771 | -0.031 | -55.018
-5 | -0.366 | 0.00753 | -0.032 | -48.539
-4.5 | -0.306 | 0.00734 | -0.033 | -41.705
-4 | -0.246 | 0.00711 | -0.034 | -34.619
-3.5 | -0.185 | 0.00696 | -0.035 | -26.636
-3 | -0.124 | 0.00679 | -0.036 | -18.307
-2.5 | -0.063 | 0.0051 | -0.036 | -12.372
-2 | -0.002 | 0.00475 | -0.037 | -0.321
-1.5 | 0.06 | 0.0047 | -0.038 | 12.808
-1 | 0.122 | 0.00468 | -0.039 | 26.075
-0.5 | 0.184 | 0.00471 | -0.04 | 38.989
0 | 0.246 | 0.00476 | -0.041 | 51.572
0.5 | 0.307 | 0.00474 | -0.042 | 64.825
1 | 0.369 | 0.00481 | -0.043 | 76.624
1.5 | 0.431 | 0.0049 | -0.044 | 87.821
2 | 0.492 | 0.00496 | -0.045 | 99.247
2.5 | 0.554 | 0.00504 | -0.046 | 109.89
3 | 0.615 | 0.00515 | -0.047 | 119.483
3.5 | 0.677 | 0.00533 | -0.048 | 127.003
4 | 0.734 | 0.00544 | -0.049 | 134.971
4.5 | 0.791 | 0.00609 | -0.05 | 129.893
5 | 0.847 | 0.00703 | -0.051 | 120.384
5.5 | 0.901 | 0.00784 | -0.051 | 114.978
6 | 0.951 | 0.01037 | -0.052 | 91.672
6.5 | 1.004 | 0.01094 | -0.053 | 91.803
7 | 1.056 | 0.01139 | -0.054 | 92.653
7.5 | 1.105 | 0.0119 | -0.054 | 92.821
8 | 1.152 | 0.01244 | -0.055 | 92.629
8.5 | 1.197 | 0.01297 | -0.056 | 92.293
9 | 1.239 | 0.01357 | -0.057 | 91.279
9.5 | 1.278 | 0.0142 | -0.058 | 90.007
10 | 1.315 | 0.01488 | -0.059 | 88.367
10.5 | 1.348 | 0.01561 | -0.059 | 86.32
11 | 1.377 | 0.01647 | -0.06 | 83.631
11.5 | 1.402 | 0.01731 | -0.061 | 81.014
12 | 1.421 | 0.01827 | -0.062 | 77.74
12.5 | 1.434 | 0.01933 | -0.062 | 74.172
13 | 1.443 | 0.0205 | -0.063 | 70.356
13.5 | 1.447 | 0.02152 | -0.064 | 67.231
14 | 1.446 | 0.02304 | -0.064 | 62.75
14.5 | 1.441 | 0.02416 | -0.065 | 59.66
15 | 1.432 | 0.02578 | -0.066 | 55.537
15.5 | 1.418 | 0.02731 | -0.066 | 51.938
16 | 1.396 | 0.02934 | -0.067 | 47.586
16.5 | 1.37 | 0.03135 | -0.068 | 43.696
17 | 1.34 | 0.03348 | -0.068 | 40.039
17.5 | 1.307 | 0.03604 | -0.069 | 36.276
18 | 1.271 | 0.03924 | -0.069 | 32.388
18.5 | 1.233 | 0.04278 | -0.069 | 28.823

## 90. Re 7M Mach 0.00 (2)
BIGFOIL.COM POLAR EXPORT
NACA65-317 a=0.5
NACA65-317 a=0.5 |  |  |  | Cl Max: | 1.633 | at alpha= | 20 | deg
XFOIL ncrit=9 |  |  |  | L/D Max: | 145.073 | at alpha= | 3 | deg
Re: | 7000000 |  |  | Cd Min: | 0.05742 | at alpha= | 20 | deg
Mach: | 0 |  |  | Cl=0 at alpha= | -2.0847 | deg
|  |  |  | @ Cl=0.1, Cd= | 0.0044867
|  |  |  | @ Cl=0.4, Cd= | 0.0038771
|  |  |  | @ Cl=0.6, Cd= | 0.004143
alpha (deg) | Cl | Cd | Cm | Cl/Cd
-19.5 | -1.4961 | 0.03021 | -0.0715 | -49.5233
-19 | -1.4831 | 0.02778 | -0.0697 | -53.3873
-18.5 | -1.4655 | 0.02554 | -0.0682 | -57.3806
-18 | -1.445 | 0.02355 | -0.0667 | -61.3588
-17.5 | -1.4222 | 0.0218 | -0.0649 | -65.2385
-17 | -1.3981 | 0.0202 | -0.063 | -69.2129
-16.5 | -1.3719 | 0.01882 | -0.0609 | -72.8959
-16 | -1.3433 | 0.01763 | -0.0588 | -76.194
-15.5 | -1.314 | 0.01655 | -0.0565 | -79.3958
-15 | -1.2842 | 0.01555 | -0.054 | -82.5852
-14.5 | -1.2493 | 0.01488 | -0.0519 | -83.9583
-14 | -1.2196 | 0.01403 | -0.0488 | -86.928
-13.5 | -1.1951 | 0.0131 | -0.0445 | -91.229
-13 | -1.1657 | 0.01252 | -0.0405 | -93.107
-12.5 | -1.1237 | 0.01198 | -0.0388 | -93.798
-12 | -1.0785 | 0.0115 | -0.0375 | -93.7826
-11.5 | -1.0312 | 0.01106 | -0.0367 | -93.2369
-11 | -0.9824 | 0.01064 | -0.036 | -92.3308
-10.5 | -0.9321 | 0.01025 | -0.0356 | -90.9366
-10 | -0.8808 | 0.00988 | -0.0353 | -89.1498
-9.5 | -0.8288 | 0.00953 | -0.0351 | -86.9675
-9 | -0.7772 | 0.00908 | -0.0349 | -85.5947
-8.5 | -0.7238 | 0.00875 | -0.0349 | -82.72
-8 | -0.6693 | 0.00845 | -0.0351 | -79.2071
-7.5 | -0.6141 | 0.00818 | -0.0355 | -75.0733
-7 | -0.5585 | 0.00794 | -0.0359 | -70.3401
-6.5 | -0.5027 | 0.00766 | -0.0363 | -65.6266
-6 | -0.4466 | 0.0074 | -0.0367 | -60.3514
-5.5 | -0.3898 | 0.00721 | -0.0373 | -54.0638
-5 | -0.3327 | 0.00701 | -0.0379 | -47.4608
-4.5 | -0.2754 | 0.00679 | -0.0386 | -40.5596
-4 | -0.2179 | 0.0066 | -0.0393 | -33.0152
-3.5 | -0.1603 | 0.00642 | -0.04 | -24.9688
-3 | -0.1033 | 0.00613 | -0.0407 | -16.8515
-2.5 | -0.0466 | 0.00577 | -0.0413 | -8.0763
-2 | 0.0095 | 0.00532 | -0.0419 | 1.7857
-1.5 | 0.0653 | 0.00483 | -0.0425 | 13.5197
-1 | 0.1209 | 0.00428 | -0.0431 | 28.2477
-0.5 | 0.1789 | 0.00397 | -0.044 | 45.063
0 | 0.2385 | 0.00389 | -0.0451 | 61.3111
0.5 | 0.298 | 0.00388 | -0.0462 | 76.8041
1 | 0.3577 | 0.00387 | -0.0473 | 92.4289
1.5 | 0.4174 | 0.00388 | -0.0484 | 107.5773
2 | 0.4769 | 0.00392 | -0.0495 | 121.6582
2.5 | 0.5363 | 0.00398 | -0.0506 | 134.7487
3 | 0.5948 | 0.0041 | -0.0516 | 145.0732
3.5 | 0.6492 | 0.00455 | -0.0519 | 142.6813
4 | 0.6943 | 0.00562 | -0.0508 | 123.5409
4.5 | 0.7413 | 0.00643 | -0.0499 | 115.2877
5 | 0.7878 | 0.00713 | -0.0489 | 110.4909
5.5 | 0.8326 | 0.00782 | -0.0475 | 106.4706
6 | 0.8749 | 0.00851 | -0.0457 | 102.8085
6.5 | 0.9159 | 0.00913 | -0.0437 | 100.3176
7 | 0.9571 | 0.00962 | -0.0416 | 99.4906
7.5 | 0.9873 | 0.01006 | -0.0373 | 98.1412
8 | 1.0168 | 0.01065 | -0.0333 | 95.4742
8.5 | 1.0501 | 0.01127 | -0.0302 | 93.1766
9 | 1.0815 | 0.01203 | -0.0271 | 89.9002
9.5 | 1.1156 | 0.01277 | -0.0246 | 87.361
10 | 1.148 | 0.01364 | -0.022 | 84.1642
10.5 | 1.1772 | 0.01469 | -0.0192 | 80.1361
11 | 1.2066 | 0.01576 | -0.0165 | 76.5609
11.5 | 1.2327 | 0.01672 | -0.0131 | 73.7261
12.5 | 1.3089 | 0.01947 | -0.0127 | 67.2265
13 | 1.3362 | 0.02108 | -0.0107 | 63.3871
13.5 | 1.3652 | 0.02265 | -0.0091 | 60.2737
14 | 1.3936 | 0.02433 | -0.0076 | 57.2791
14.5 | 1.4216 | 0.02609 | -0.0062 | 54.4883
15 | 1.4469 | 0.02813 | -0.0047 | 51.4362
15.5 | 1.471 | 0.03028 | -0.0034 | 48.5799
16 | 1.4908 | 0.03285 | -0.0019 | 45.382
16.5 | 1.5134 | 0.03524 | -0.0008 | 42.9455
17 | 1.5374 | 0.03757 | 0.0002 | 40.9209
17.5 | 1.5582 | 0.04024 | 0.0011 | 38.7227
18 | 1.5768 | 0.04315 | 0.0019 | 36.5423
18.5 | 1.5928 | 0.04639 | 0.0026 | 34.335
19 | 1.609 | 0.04971 | 0.0031 | 32.3677
19.5 | 1.6242 | 0.05317 | 0.0035 | 30.5473
20 | 1.633 | 0.05742 | 0.0037 | 28.4396

## 91. Re 7M Mach 0.10 (1)
BIGFOIL.COM POLAR EXPORT
NACA65-317 a=0.5
NACA65-317 a=0.5 |  |  |  | Cl Max: | 1.435 | at alpha= | 13.5 | deg
JavaFoil+Calcfoil stall+Eppler ext transition |  |  |  | L/D Max: | 136.415 | at alpha= | 4.5 | deg
Re: | 7000000 |  |  | Cd Min: | 0.00469 | at alpha= | -1.5 | deg
Mach: | 0.1 |  |  | Cl=0 at alpha= | -1.9841 | deg
|  |  |  | @ Cl=0.1, Cd= | 0.0047152
|  |  |  | @ Cl=0.4, Cd= | 0.0048321
|  |  |  | @ Cl=0.6, Cd= | 0.0051457
alpha (deg) | Cl | Cd | Cm | Cl/Cd
-19.5 | -0.778 | 0.14457 | -0.004 | -5.379
-19 | -0.8 | 0.14195 | -0.004 | -5.635
-18.5 | -0.825 | 0.13307 | -0.005 | -6.2
-18 | -0.85 | 0.1232 | -0.006 | -6.899
-17.5 | -0.878 | 0.10996 | -0.006 | -7.981
-17 | -0.911 | 0.0917 | -0.008 | -9.934
-16.5 | -0.995 | 0.04565 | -0.01 | -21.808
-16 | -1.036 | 0.03253 | -0.011 | -31.841
-15.5 | -1.058 | 0.02539 | -0.012 | -41.676
-15 | -1.059 | 0.02394 | -0.013 | -44.254
-14.5 | -1.065 | 0.02064 | -0.014 | -51.57
-14 | -1.065 | 0.01794 | -0.015 | -59.369
-13.5 | -1.059 | 0.01635 | -0.016 | -64.727
-13 | -1.046 | 0.01519 | -0.017 | -68.883
-12.5 | -1.03 | 0.01415 | -0.018 | -72.796
-12 | -1.008 | 0.01351 | -0.019 | -74.634
-11.5 | -0.984 | 0.01254 | -0.019 | -78.476
-11 | -0.955 | 0.01192 | -0.02 | -80.104
-10.5 | -0.921 | 0.0114 | -0.021 | -80.835
-10 | -0.883 | 0.01085 | -0.022 | -81.41
-9.5 | -0.842 | 0.01032 | -0.023 | -81.569
-9 | -0.797 | 0.00989 | -0.024 | -80.638
-8.5 | -0.751 | 0.00886 | -0.025 | -84.711
-8 | -0.704 | 0.00932 | -0.026 | -75.506
-7.5 | -0.651 | 0.00893 | -0.027 | -72.874
-7 | -0.597 | 0.0086 | -0.028 | -69.413
-6.5 | -0.541 | 0.00828 | -0.029 | -65.394
-6 | -0.484 | 0.00798 | -0.03 | -60.74
-5.5 | -0.426 | 0.00777 | -0.031 | -54.871
-5 | -0.367 | 0.00752 | -0.032 | -48.856
-4.5 | -0.308 | 0.00736 | -0.033 | -41.786
-4 | -0.247 | 0.0072 | -0.034 | -34.351
-3.5 | -0.186 | 0.00694 | -0.035 | -26.841
-3 | -0.125 | 0.00681 | -0.036 | -18.359
-2.5 | -0.063 | 0.00508 | -0.037 | -12.464
-2 | -0.002 | 0.00477 | -0.038 | -0.322
-1.5 | 0.061 | 0.00469 | -0.039 | 12.89
-1 | 0.123 | 0.00473 | -0.04 | 25.897
-0.5 | 0.185 | 0.0047 | -0.041 | 39.243
0 | 0.247 | 0.00475 | -0.042 | 51.925
0.5 | 0.309 | 0.00473 | -0.043 | 65.272
1 | 0.371 | 0.00479 | -0.043 | 77.406
1.5 | 0.433 | 0.00488 | -0.044 | 88.694
2 | 0.495 | 0.005 | -0.045 | 99.002
2.5 | 0.557 | 0.00504 | -0.046 | 110.353
3 | 0.618 | 0.00519 | -0.047 | 119.181
3.5 | 0.68 | 0.00535 | -0.048 | 127.093
4 | 0.738 | 0.00548 | -0.049 | 134.692
4.5 | 0.795 | 0.00583 | -0.05 | 136.415
5 | 0.85 | 0.0071 | -0.051 | 119.764
5.5 | 0.905 | 0.00791 | -0.052 | 114.448
6 | 0.955 | 0.01046 | -0.052 | 91.32
6.5 | 1.008 | 0.01104 | -0.053 | 91.332
7 | 1.06 | 0.0115 | -0.054 | 92.121
7.5 | 1.109 | 0.01202 | -0.055 | 92.223
8 | 1.156 | 0.01255 | -0.056 | 92.124
8.5 | 1.201 | 0.01312 | -0.056 | 91.551
9 | 1.242 | 0.01372 | -0.057 | 90.553
9.5 | 1.281 | 0.01436 | -0.058 | 89.196
10 | 1.317 | 0.01511 | -0.059 | 87.16
10.5 | 1.349 | 0.01584 | -0.06 | 85.18
11 | 1.377 | 0.01675 | -0.06 | 82.212
11.5 | 1.401 | 0.01765 | -0.061 | 79.394
12 | 1.417 | 0.01856 | -0.062 | 76.346
12.5 | 1.428 | 0.01964 | -0.063 | 72.718
13 | 1.434 | 0.02086 | -0.063 | 68.761
13.5 | 1.435 | 0.02216 | -0.064 | 64.771
14 | 1.431 | 0.02352 | -0.065 | 60.863
14.5 | 1.423 | 0.02487 | -0.065 | 57.2
15 | 1.409 | 0.02652 | -0.066 | 53.134
15.5 | 1.392 | 0.02813 | -0.067 | 49.473
16 | 1.365 | 0.02998 | -0.067 | 45.537
16.5 | 1.334 | 0.03233 | -0.068 | 41.243
17 | 1.298 | 0.03487 | -0.068 | 37.235
17.5 | 1.26 | 0.03747 | -0.069 | 33.631
18 | 1.217 | 0.04152 | -0.069 | 29.32
18.5 | 1.173 | 0.04622 | -0.069 | 25.369

## 92. Re 7M Mach 0.10 (2)
BIGFOIL.COM POLAR EXPORT
NACA65-317 a=0.5
NACA65-317 a=0.5 |  |  |  | Cl Max: | 1.6255 | at alpha= | 20 | deg
XFOIL ncrit=9 |  |  |  | L/D Max: | 146.024 | at alpha= | 3 | deg
Re: | 7000000 |  |  | Cd Min: | 0.06038 | at alpha= | 20 | deg
Mach: | 0.1 |  |  | Cl=0 at alpha= | -2.0869 | deg
|  |  |  | @ Cl=0.1, Cd= | 0.0044944
|  |  |  | @ Cl=0.4, Cd= | 0.00388
|  |  |  | @ Cl=0.6, Cd= | 0.0041107
alpha (deg) | Cl | Cd | Cm | Cl/Cd
-19.5 | -1.4853 | 0.03262 | -0.0753 | -45.5334
-19 | -1.4748 | 0.0299 | -0.0734 | -49.3244
-18.5 | -1.4599 | 0.0273 | -0.072 | -53.4762
-18 | -1.4409 | 0.02505 | -0.0704 | -57.521
-17.5 | -1.4193 | 0.02307 | -0.0686 | -61.5215
-17 | -1.3963 | 0.02129 | -0.0667 | -65.5848
-16.5 | -1.3707 | 0.01974 | -0.0645 | -69.4377
-16 | -1.343 | 0.01839 | -0.0623 | -73.0288
-15.5 | -1.3139 | 0.0172 | -0.06 | -76.3895
-15 | -1.2849 | 0.01608 | -0.0573 | -79.9067
-14.5 | -1.2498 | 0.01532 | -0.0551 | -81.5796
-14 | -1.2202 | 0.01438 | -0.052 | -84.854
-13.5 | -1.1927 | 0.01345 | -0.0482 | -88.6766
-13 | -1.1652 | 0.01273 | -0.0438 | -91.5318
-12.5 | -1.1283 | 0.01218 | -0.0409 | -92.6355
-12 | -1.0838 | 0.01168 | -0.0394 | -92.7911
-11.5 | -1.0367 | 0.0112 | -0.0383 | -92.5625
-11 | -0.988 | 0.01076 | -0.0374 | -91.8216
-10.5 | -0.9376 | 0.01035 | -0.0368 | -90.5894
-10 | -0.8861 | 0.00997 | -0.0364 | -88.8766
-9.5 | -0.8336 | 0.00962 | -0.0361 | -86.6528
-9 | -0.7817 | 0.00916 | -0.0357 | -85.3384
-8.5 | -0.7282 | 0.00881 | -0.0356 | -82.6561
-8 | -0.6733 | 0.0085 | -0.0358 | -79.2118
-7.5 | -0.6178 | 0.00822 | -0.036 | -75.1582
-7 | -0.5618 | 0.00798 | -0.0364 | -70.401
-6.5 | -0.5056 | 0.0077 | -0.0367 | -65.6623
-6 | -0.4492 | 0.00743 | -0.0371 | -60.4576
-5.5 | -0.3921 | 0.00723 | -0.0377 | -54.2324
-5 | -0.3345 | 0.00703 | -0.0383 | -47.5818
-4.5 | -0.2769 | 0.0068 | -0.0389 | -40.7206
-4 | -0.2189 | 0.00662 | -0.0396 | -33.0665
-3.5 | -0.161 | 0.00644 | -0.0403 | -25
-3 | -0.1036 | 0.00614 | -0.041 | -16.873
-2.5 | -0.0466 | 0.00578 | -0.0416 | -8.0623
-2 | 0.0098 | 0.00534 | -0.0422 | 1.8352
-1 | 0.1218 | 0.00429 | -0.0434 | 28.3916
-0.5 | 0.1801 | 0.00397 | -0.0443 | 45.3652
0 | 0.2401 | 0.0039 | -0.0454 | 61.5641
0.5 | 0.3 | 0.00389 | -0.0465 | 77.1208
1 | 0.36 | 0.00388 | -0.0476 | 92.7835
1.5 | 0.4201 | 0.00388 | -0.0487 | 108.2732
2 | 0.48 | 0.00393 | -0.0498 | 122.1374
2.5 | 0.5398 | 0.00399 | -0.0509 | 135.2882
3 | 0.5987 | 0.0041 | -0.0519 | 146.0244
3.5 | 0.6535 | 0.00455 | -0.0522 | 143.6264
4 | 0.6986 | 0.00563 | -0.051 | 124.0853
5 | 0.7917 | 0.00717 | -0.0489 | 110.4184
5.5 | 0.8361 | 0.00788 | -0.0474 | 106.1041
6 | 0.878 | 0.00858 | -0.0454 | 102.331
6.5 | 0.9182 | 0.00921 | -0.0431 | 99.696
7 | 0.9574 | 0.00969 | -0.0406 | 98.8029
7.5 | 0.9846 | 0.01019 | -0.0357 | 96.6241
8 | 1.0156 | 0.01081 | -0.0319 | 93.95
8.5 | 1.049 | 0.01147 | -0.0289 | 91.456
9 | 1.0808 | 0.01228 | -0.0258 | 88.013
9.5 | 1.1149 | 0.01307 | -0.0233 | 85.3022
10 | 1.1474 | 0.01398 | -0.0206 | 82.0744
10.5 | 1.1768 | 0.01508 | -0.0178 | 78.0371
11 | 1.2067 | 0.01617 | -0.0151 | 74.6259
11.5 | 1.2326 | 0.01715 | -0.0116 | 71.8717
12.5 | 1.3094 | 0.02009 | -0.0113 | 65.1767
13 | 1.3375 | 0.02171 | -0.0094 | 61.6076
13.5 | 1.3664 | 0.02337 | -0.0077 | 58.4681
14 | 1.3942 | 0.02517 | -0.0061 | 55.3913
14.5 | 1.4214 | 0.02709 | -0.0047 | 52.4695
15 | 1.4461 | 0.02923 | -0.0031 | 49.4731
15.5 | 1.4706 | 0.03145 | -0.0018 | 46.7599
16 | 1.4914 | 0.03402 | -0.0003 | 43.8389
16.5 | 1.5144 | 0.03646 | 0.0009 | 41.5359
17 | 1.5366 | 0.03905 | 0.0019 | 39.3496
17.5 | 1.5563 | 0.04192 | 0.0028 | 37.1255
18 | 1.5749 | 0.04494 | 0.0037 | 35.0445
18.5 | 1.5908 | 0.04829 | 0.0044 | 32.9426
19 | 1.6061 | 0.05181 | 0.0049 | 30.9998
19.5 | 1.6188 | 0.05571 | 0.0053 | 29.0576
20 | 1.6255 | 0.06038 | 0.0053 | 26.9212

## 93. Re 7M Mach 0.25 (1)
BIGFOIL.COM POLAR EXPORT
NACA65-317 a=0.5
NACA65-317 a=0.5 |  |  |  | Cl Max: | 1.383 | at alpha= | 12 | deg
JavaFoil+Calcfoil stall+Eppler ext transition |  |  |  | L/D Max: | 134.708 | at alpha= | 4 | deg
Re: | 7000000 |  |  | Cd Min: | 0.00474 | at alpha= | -1.5 | deg
Mach: | 0.25 |  |  | Cl=0 at alpha= | -1.9844 | deg
|  |  |  | @ Cl=0.1, Cd= | 0.00474
|  |  |  | @ Cl=0.4, Cd= | 0.0048867
|  |  |  | @ Cl=0.6, Cd= | 0.0051994
alpha (deg) | Cl | Cd | Cm | Cl/Cd
-17.5 | -0.572 | 0.14061 | -0.005 | -4.07
-17 | -0.627 | 0.13337 | -0.005 | -4.698
-16.5 | -0.678 | 0.12256 | -0.006 | -5.53
-16 | -0.722 | 0.11631 | -0.007 | -6.211
-15.5 | -0.757 | 0.10444 | -0.008 | -7.252
-15 | -0.786 | 0.09361 | -0.009 | -8.4
-14.5 | -0.843 | 0.06215 | -0.012 | -13.567
-14 | -0.902 | 0.03754 | -0.014 | -24.034
-13.5 | -0.96 | 0.02054 | -0.016 | -46.706
-13 | -0.969 | 0.0183 | -0.017 | -52.968
-12.5 | -0.974 | 0.01615 | -0.018 | -60.307
-12 | -0.967 | 0.01517 | -0.019 | -63.772
-11.5 | -0.956 | 0.01398 | -0.02 | -68.381
-11 | -0.938 | 0.01293 | -0.021 | -72.528
-10.5 | -0.913 | 0.01213 | -0.022 | -75.269
-10 | -0.88 | 0.01148 | -0.023 | -76.722
-9.5 | -0.843 | 0.01096 | -0.024 | -76.972
-9 | -0.803 | 0.01041 | -0.025 | -77.107
-8.5 | -0.759 | 0.00994 | -0.026 | -76.302
-8 | -0.711 | 0.00954 | -0.027 | -74.602
-7.5 | -0.663 | 0.00929 | -0.028 | -71.388
-7 | -0.609 | 0.0089 | -0.029 | -68.493
-6.5 | -0.554 | 0.00857 | -0.03 | -64.589
-6 | -0.496 | 0.00824 | -0.031 | -60.206
-5.5 | -0.437 | 0.00794 | -0.032 | -55.06
-5 | -0.377 | 0.0077 | -0.033 | -48.933
-4.5 | -0.316 | 0.00744 | -0.034 | -42.425
-4 | -0.254 | 0.00727 | -0.035 | -34.909
-3.5 | -0.191 | 0.00711 | -0.036 | -26.922
-3 | -0.128 | 0.00694 | -0.037 | -18.497
-2.5 | -0.065 | 0.00521 | -0.038 | -12.49
-2 | -0.002 | 0.0048 | -0.039 | -0.328
-1.5 | 0.062 | 0.00474 | -0.04 | 13.127
-1 | 0.126 | 0.00474 | -0.041 | 26.587
-0.5 | 0.19 | 0.00478 | -0.042 | 39.707
0 | 0.254 | 0.00478 | -0.043 | 52.999
0.5 | 0.317 | 0.00481 | -0.044 | 65.945
1 | 0.381 | 0.00486 | -0.045 | 78.357
1.5 | 0.445 | 0.00495 | -0.046 | 89.772
2 | 0.508 | 0.00504 | -0.047 | 100.917
2.5 | 0.572 | 0.00516 | -0.048 | 110.795
3 | 0.636 | 0.00525 | -0.049 | 121.013
3.5 | 0.699 | 0.00545 | -0.05 | 128.386
4 | 0.758 | 0.00563 | -0.051 | 134.708
4.5 | 0.814 | 0.00661 | -0.051 | 123.214
5 | 0.871 | 0.00737 | -0.052 | 118.175
5.5 | 0.926 | 0.00829 | -0.053 | 111.779
6 | 0.977 | 0.01092 | -0.053 | 89.469
6.5 | 1.031 | 0.01155 | -0.054 | 89.288
7 | 1.082 | 0.01208 | -0.055 | 89.576
7.5 | 1.131 | 0.01266 | -0.056 | 89.367
8 | 1.177 | 0.01327 | -0.057 | 88.733
8.5 | 1.22 | 0.0139 | -0.058 | 87.736
9 | 1.259 | 0.0146 | -0.059 | 86.233
9.5 | 1.294 | 0.01537 | -0.059 | 84.152
10 | 1.324 | 0.01618 | -0.06 | 81.793
10.5 | 1.349 | 0.01709 | -0.061 | 78.915
11 | 1.368 | 0.01821 | -0.062 | 75.148
11.5 | 1.381 | 0.01926 | -0.063 | 71.724
12 | 1.383 | 0.02046 | -0.063 | 67.572
12.5 | 1.376 | 0.02195 | -0.064 | 62.676
13 | 1.361 | 0.02328 | -0.065 | 58.462
13.5 | 1.338 | 0.02497 | -0.065 | 53.558
14 | 1.306 | 0.02679 | -0.066 | 48.744
14.5 | 1.266 | 0.02887 | -0.067 | 43.835
15 | 1.217 | 0.03132 | -0.067 | 38.869
15.5 | 1.161 | 0.03414 | -0.068 | 34.018
16 | 1.087 | 0.03915 | -0.068 | 27.777
16.5 | 1.003 | 0.0462 | -0.067 | 21.721
17 | 0.832 | 0.11141 | -0.051 | 7.464

## 94. Re 7M Mach 0.25 (2)
BIGFOIL.COM POLAR EXPORT
NACA65-317 a=0.5
NACA65-317 a=0.5 |  |  |  | Cl Max: | 1.5907 | at alpha= | 20 | deg
XFOIL ncrit=9 |  |  |  | L/D Max: | 149.879 | at alpha= | 3 | deg
Re: | 7000000 |  |  | Cd Min: | 0.0767 | at alpha= | 20 | deg
Mach: | 0.25 |  |  | Cl=0 at alpha= | -2.1 | deg
|  |  |  | @ Cl=0.1, Cd= | 0.0045823
|  |  |  | @ Cl=0.4, Cd= | 0.0039143
|  |  |  | @ Cl=0.6, Cd= | 0.0041033
alpha (deg) | Cl | Cd | Cm | Cl/Cd
-19.5 | -1.3391 | 0.05819 | -0.0838 | -23.0125
-19 | -1.3589 | 0.05023 | -0.0863 | -27.0536
-18.5 | -1.3691 | 0.04364 | -0.0877 | -31.3726
-18 | -1.3706 | 0.03827 | -0.0878 | -35.814
-17.5 | -1.3617 | 0.03416 | -0.0871 | -39.8624
-17 | -1.3453 | 0.03089 | -0.0859 | -43.5513
-16.5 | -1.3354 | 0.02744 | -0.0839 | -48.6662
-16 | -1.3144 | 0.02493 | -0.0817 | -52.7236
-15.5 | -1.2906 | 0.02275 | -0.0793 | -56.7297
-15 | -1.2684 | 0.02061 | -0.0763 | -61.5429
-14.5 | -1.2396 | 0.01898 | -0.0733 | -65.3109
-14 | -1.2153 | 0.01725 | -0.0697 | -70.4522
-13.5 | -1.1795 | 0.01618 | -0.0667 | -72.8986
-13 | -1.1483 | 0.01502 | -0.0631 | -76.4514
-12.5 | -1.1242 | 0.01367 | -0.0581 | -82.2385
-12 | -1.0936 | 0.01279 | -0.0534 | -85.5043
-11.5 | -1.0601 | 0.01217 | -0.0487 | -87.1076
-11 | -1.0139 | 0.01159 | -0.0463 | -87.4806
-10.5 | -0.9645 | 0.01104 | -0.0445 | -87.3641
-10 | -0.9132 | 0.01054 | -0.043 | -86.6414
-9.5 | -0.8598 | 0.01009 | -0.0418 | -85.2131
-9 | -0.8051 | 0.00969 | -0.041 | -83.0857
-8.5 | -0.7512 | 0.00919 | -0.0401 | -81.741
-8 | -0.6952 | 0.00879 | -0.0396 | -79.0899
-7.5 | -0.638 | 0.00847 | -0.0394 | -75.3247
-7 | -0.5799 | 0.00817 | -0.0393 | -70.9792
-6.5 | -0.5213 | 0.0079 | -0.0395 | -65.9873
-6 | -0.463 | 0.0076 | -0.0396 | -60.9211
-5.5 | -0.4041 | 0.00735 | -0.0399 | -54.9796
-5 | -0.3443 | 0.00713 | -0.0403 | -48.2889
-4.5 | -0.2847 | 0.00691 | -0.0408 | -41.2012
-4 | -0.2247 | 0.00673 | -0.0414 | -33.3878
-3.5 | -0.1647 | 0.00653 | -0.0421 | -25.2221
-3 | -0.1051 | 0.00625 | -0.0427 | -16.816
-2.5 | -0.0464 | 0.00589 | -0.0432 | -7.8778
-2 | 0.0116 | 0.00544 | -0.0438 | 2.1324
-1.5 | 0.069 | 0.00491 | -0.0443 | 14.053
-1 | 0.1267 | 0.0043 | -0.0449 | 29.4651
-0.5 | 0.1869 | 0.004 | -0.0458 | 46.725
0 | 0.2488 | 0.00393 | -0.0469 | 63.3079
0.5 | 0.3108 | 0.00393 | -0.0481 | 79.084
1 | 0.3731 | 0.00391 | -0.0492 | 95.422
1.5 | 0.4352 | 0.00392 | -0.0504 | 111.0204
2 | 0.4974 | 0.00397 | -0.0515 | 125.2897
2.5 | 0.5591 | 0.00403 | -0.0526 | 138.7345
3 | 0.6205 | 0.00414 | -0.0536 | 149.8792
3.5 | 0.6775 | 0.00454 | -0.0539 | 149.2291
4 | 0.7223 | 0.0057 | -0.0523 | 126.7193
4.5 | 0.7682 | 0.0066 | -0.0507 | 116.3939
5 | 0.8129 | 0.0074 | -0.0489 | 109.8514
5.5 | 0.8547 | 0.00818 | -0.0464 | 104.4866
6 | 0.891 | 0.00896 | -0.043 | 99.442
6.5 | 0.9148 | 0.00963 | -0.037 | 94.9948
7 | 0.9435 | 0.01033 | -0.0322 | 91.3359
8 | 1.0107 | 0.01189 | -0.0254 | 85.0042
8.5 | 1.0444 | 0.01281 | -0.0223 | 81.5301
9 | 1.0785 | 0.0138 | -0.0194 | 78.1522
9.5 | 1.1121 | 0.01488 | -0.0166 | 74.7379
10 | 1.1436 | 0.0161 | -0.0137 | 71.0311
10.5 | 1.1741 | 0.01742 | -0.0108 | 67.3995
11 | 1.2044 | 0.01873 | -0.0079 | 64.3033
11.5 | 1.2543 | 0.0202 | -0.0093 | 62.0941
12 | 1.2811 | 0.02197 | -0.0065 | 58.3113
12.5 | 1.3103 | 0.02388 | -0.0044 | 54.8702
13 | 1.3406 | 0.02579 | -0.0025 | 51.9814
13.5 | 1.3694 | 0.02789 | -0.0006 | 49.1
14 | 1.3965 | 0.03015 | 0.0013 | 46.3184
14.5 | 1.4221 | 0.03258 | 0.0031 | 43.6495
15 | 1.4426 | 0.03545 | 0.0051 | 40.6939
15.5 | 1.4672 | 0.03813 | 0.0067 | 38.4789
16 | 1.4891 | 0.04112 | 0.0082 | 36.2135
16.5 | 1.5093 | 0.04431 | 0.0096 | 34.0623
17 | 1.528 | 0.04775 | 0.0109 | 32
17.5 | 1.5441 | 0.05157 | 0.0119 | 29.9418
18 | 1.5546 | 0.05604 | 0.0127 | 27.7409
18.5 | 1.5651 | 0.06075 | 0.0131 | 25.763
19 | 1.5787 | 0.06531 | 0.0132 | 24.1724
19.5 | 1.5872 | 0.07062 | 0.0128 | 22.4752
20 | 1.5907 | 0.0767 | 0.0119 | 20.7392

## 95. Re 7M Mach 0.50 (1)
BIGFOIL.COM POLAR EXPORT
NACA65-317 a=0.5
NACA65-317 a=0.5 |  |  |  | Cl Max: | 1.318 | at alpha= | 20 | deg
JavaFoil+Calcfoil stall+Eppler ext transition |  |  |  | L/D Max: | 132.53 | at alpha= | 3.5 | deg
Re: | 7000000 |  |  | Cd Min: | 0.00494 | at alpha= | -1.5 | deg
Mach: | 0.5 |  |  | Cl=0 at alpha= | -1.9861 | deg
|  |  |  | @ Cl=0.1, Cd= | 0.00494
|  |  |  | @ Cl=0.4, Cd= | 0.0051361
|  |  |  | @ Cl=0.6, Cd= | 0.0053749
alpha (deg) | Cl | Cd | Cm | Cl/Cd
-20 | -1.017 | 0.15098 | -0.004 | -6.738
-19.5 | -0.985 | 0.14745 | -0.005 | -6.68
-19 | -0.954 | 0.14385 | -0.005 | -6.632
-18.5 | -0.926 | 0.14075 | -0.005 | -6.58
-18 | -0.9 | 0.14442 | -0.006 | -6.231
-17.5 | -0.875 | 0.13102 | -0.007 | -6.676
-17 | -0.844 | 0.12667 | -0.007 | -6.666
-16.5 | -0.814 | 0.12426 | -0.007 | -6.554
-16 | -0.787 | 0.11755 | -0.008 | -6.693
-15.5 | -0.761 | 0.11745 | -0.008 | -6.481
-15 | -0.732 | 0.11041 | -0.009 | -6.631
-14.5 | -0.704 | 0.10317 | -0.009 | -6.82
-14 | -0.676 | 0.09564 | -0.01 | -7.068
-13.5 | -0.648 | 0.09018 | -0.01 | -7.19
-13 | -0.619 | 0.09724 | -0.01 | -6.368
-12.5 | -0.591 | 0.09039 | -0.011 | -6.542
-12 | -0.564 | 0.08144 | -0.011 | -6.93
-11.5 | -0.534 | 0.09462 | -0.011 | -5.647
-11 | -0.519 | 0.0618 | -0.016 | -8.39
-10.5 | -0.569 | 0.01735 | -0.024 | -32.816
-10 | -0.451 | 0.0711 | -0.012 | -6.339
-9.5 | -0.424 | 0.06219 | -0.014 | -6.814
-9 | -0.398 | 0.05494 | -0.016 | -7.246
-8.5 | -0.585 | 0.01456 | -0.028 | -40.17
-8 | -0.669 | 0.01207 | -0.029 | -55.472
-7.5 | -0.663 | 0.01112 | -0.031 | -59.611
-7 | -0.631 | 0.01052 | -0.032 | -60.045
-6.5 | -0.587 | 0.00983 | -0.033 | -59.746
-6 | -0.535 | 0.00931 | -0.034 | -57.446
-5.5 | -0.477 | 0.00883 | -0.035 | -54.002
-5 | -0.416 | 0.00864 | -0.037 | -48.129
-4.5 | -0.35 | 0.00827 | -0.038 | -42.292
-4 | -0.282 | 0.00788 | -0.039 | -35.786
-3.5 | -0.213 | 0.00762 | -0.04 | -27.959
-3 | -0.143 | 0.00744 | -0.041 | -19.256
-2.5 | -0.073 | 0.00552 | -0.042 | -13.161
-2 | -0.002 | 0.00497 | -0.043 | -0.354
-1.5 | 0.07 | 0.00494 | -0.044 | 14.069
-1 | 0.141 | 0.00494 | -0.045 | 28.488
-0.5 | 0.212 | 0.00501 | -0.047 | 42.373
0 | 0.283 | 0.005 | -0.048 | 56.739
0.5 | 0.355 | 0.00506 | -0.049 | 70.065
1 | 0.426 | 0.00518 | -0.05 | 82.185
1.5 | 0.497 | 0.00536 | -0.051 | 92.826
2 | 0.568 | 0.00548 | -0.052 | 103.743
2.5 | 0.638 | 0.00525 | -0.053 | 121.439
3 | 0.707 | 0.00566 | -0.054 | 124.812
3.5 | 0.776 | 0.00585 | -0.055 | 132.53
4 | 0.834 | 0.00691 | -0.056 | 120.668
4.5 | 0.897 | 0.00773 | -0.057 | 116.074
5 | 0.957 | 0.00905 | -0.058 | 105.78
5.5 | 1.012 | 0.01262 | -0.058 | 80.174
6 | 1.069 | 0.0135 | -0.059 | 79.186
6.5 | 1.122 | 0.01432 | -0.06 | 78.332
7 | 1.167 | 0.01516 | -0.061 | 76.95
7.5 | 1.202 | 0.01616 | -0.062 | 74.348
8 | 1.222 | 0.01728 | -0.063 | 70.696
8.5 | 1.217 | 0.01862 | -0.064 | 65.386
9 | 1.161 | 0.0204 | -0.065 | 56.919
9.5 | 0.763 | 0.02293 | -0.065 | 33.263
10 | 0.669 | 0.06958 | -0.033 | 9.622
10.5 | 0.825 | 0.02536 | -0.067 | 32.524
11 | 0.854 | 0.02774 | -0.068 | 30.783
11.5 | 0.753 | 0.08183 | -0.037 | 9.205
12 | 0.915 | 0.03011 | -0.069 | 30.401
12.5 | 0.943 | 0.03309 | -0.07 | 28.502
13 | 0.837 | 0.09457 | -0.041 | 8.85
13.5 | 0.867 | 0.1011 | -0.044 | 8.58
14 | 0.89 | 0.10177 | -0.041 | 8.75
14.5 | 0.929 | 0.10303 | -0.049 | 9.014
15 | 0.982 | 0.09569 | -0.058 | 10.261
15.5 | 0.973 | 0.11458 | -0.045 | 8.491
16 | 1.033 | 0.1032 | -0.059 | 10.009
16.5 | 1.086 | 0.09601 | -0.065 | 11.313
17 | 1.055 | 0.12496 | -0.048 | 8.444
17.5 | 1.164 | 0.0871 | -0.07 | 13.369
18 | 1.238 | 0.07021 | -0.076 | 17.628
18.5 | 1.198 | 0.11247 | -0.068 | 10.648
19 | 1.171 | 0.14445 | -0.055 | 8.106
19.5 | 1.237 | 0.12649 | -0.066 | 9.776
20 | 1.318 | 0.10046 | -0.075 | 13.123

## 96. Re 7M Mach 0.50 (2)
BIGFOIL.COM POLAR EXPORT
NACA65-317 a=0.5
NACA65-317 a=0.5 |  |  |  | Cl Max: | 1.2568 | at alpha= | 12.5 | deg
XFOIL ncrit=9 |  |  |  | L/D Max: | 169.097 | at alpha= | 3.5 | deg
Re: | 7000000 |  |  | Cd Min: | 0.15964 | at alpha= | 17.5 | deg
Mach: | 0.5 |  |  | Cl=0 at alpha= | -2.1672 | deg
|  |  |  | @ Cl=0.1, Cd= | 0.0049917
|  |  |  | @ Cl=0.4, Cd= | 0.0040855
|  |  |  | @ Cl=0.6, Cd= | 0.0042038
alpha (deg) | Cl | Cd | Cm | Cl/Cd
-14 | -0.5069 | 0.11355 | -0.0564 | -4.4641
-13.5 | -0.5435 | 0.09759 | -0.0672 | -5.5692
-13 | -0.5617 | 0.08516 | -0.0754 | -6.5958
-12.5 | -0.5872 | 0.07088 | -0.0849 | -8.2844
-12 | -0.6091 | 0.05854 | -0.0941 | -10.4049
-11.5 | -0.6392 | 0.04794 | -0.1005 | -13.3333
-11 | -0.6698 | 0.03928 | -0.1035 | -17.0519
-10.5 | -0.7022 | 0.0318 | -0.1033 | -22.0818
-10 | -0.7338 | 0.02536 | -0.0999 | -28.9353
-9.5 | -0.7572 | 0.01992 | -0.0938 | -38.012
-9 | -0.766 | 0.01564 | -0.0859 | -48.977
-8.5 | -0.7524 | 0.0131 | -0.078 | -57.4351
-8 | -0.7351 | 0.01135 | -0.0691 | -64.7665
-7.5 | -0.6973 | 0.01036 | -0.0622 | -67.3069
-7 | -0.6427 | 0.00958 | -0.0581 | -67.0877
-6.5 | -0.5817 | 0.00897 | -0.0553 | -64.8495
-6 | -0.5173 | 0.00847 | -0.0533 | -61.0744
-5.5 | -0.4508 | 0.00809 | -0.052 | -55.7231
-4.5 | -0.3163 | 0.0074 | -0.0505 | -42.7432
-4 | -0.2477 | 0.00714 | -0.0504 | -34.6919
-3.5 | -0.1791 | 0.0069 | -0.0505 | -25.9565
-3 | -0.1106 | 0.00669 | -0.0508 | -16.5321
-2.5 | -0.0434 | 0.00635 | -0.051 | -6.8346
-2 | 0.0218 | 0.00583 | -0.0512 | 3.7393
-1.5 | 0.0852 | 0.00516 | -0.0513 | 16.5116
-1 | 0.1485 | 0.00444 | -0.0515 | 33.4459
-0.5 | 0.2171 | 0.0042 | -0.0524 | 51.6905
0 | 0.2884 | 0.00411 | -0.0537 | 70.1703
0.5 | 0.3602 | 0.00408 | -0.0551 | 88.2843
1 | 0.4321 | 0.00409 | -0.0564 | 105.6479
1.5 | 0.5035 | 0.00416 | -0.0577 | 121.0337
2 | 0.5759 | 0.00417 | -0.059 | 138.1055
2.5 | 0.6472 | 0.00427 | -0.0601 | 151.5691
3 | 0.7191 | 0.00434 | -0.0611 | 165.6912
3.5 | 0.7863 | 0.00465 | -0.0612 | 169.0968
4 | 0.827 | 0.00599 | -0.057 | 138.0634
4.5 | 0.8555 | 0.00731 | -0.0506 | 117.0315
5 | 0.8572 | 0.00852 | -0.0393 | 100.6103
5.5 | 0.8615 | 0.01026 | -0.0299 | 83.9669
6.5 | 0.8886 | 0.01448 | -0.0164 | 61.3674
7 | 0.9208 | 0.01615 | -0.0123 | 57.0155
7.5 | 0.9559 | 0.01782 | -0.0087 | 53.642
8 | 0.9927 | 0.01948 | -0.0052 | 50.96
8.5 | 1.0267 | 0.02137 | -0.0016 | 48.044
9 | 1.0635 | 0.02326 | 0.0017 | 45.7223
9.5 | 1.0973 | 0.02542 | 0.0052 | 43.1668
10 | 1.1301 | 0.02776 | 0.0087 | 40.7097
10.5 | 1.1614 | 0.03027 | 0.0122 | 38.368
11 | 1.1876 | 0.03304 | 0.0162 | 35.9443
11.5 | 1.252 | 0.03761 | 0.011 | 33.289
12.5 | 1.2568 | 0.04623 | 0.0216 | 27.1858
13 | 1.2451 | 0.05276 | 0.0247 | 23.5993
13.5 | 1.2264 | 0.06038 | 0.0266 | 20.3114
14 | 1.2017 | 0.06936 | 0.0266 | 17.3255
14.5 | 1.1756 | 0.07955 | 0.0246 | 14.7781
15 | 1.1471 | 0.09115 | 0.0203 | 12.5848
15.5 | 1.1162 | 0.10406 | 0.0138 | 10.7265
16 | 1.0869 | 0.11778 | 0.0057 | 9.2282
16.5 | 1.0614 | 0.13185 | -0.0034 | 8.0501
17 | 1.0402 | 0.14581 | -0.0127 | 7.1339
17.5 | 1.0229 | 0.15964 | -0.0219 | 6.4075

## 97. Re 8M Mach 0.00 (1)
BIGFOIL.COM POLAR EXPORT
NACA65-317 a=0.5
NACA65-317 a=0.5 |  |  |  | Cl Max: | 1.448 | at alpha= | 13.5 | deg
JavaFoil+Calcfoil stall+Eppler ext transition |  |  |  | L/D Max: | 132.866 | at alpha= | 4.5 | deg
Re: | 8000000 |  |  | Cd Min: | 0.00467 | at alpha= | -2 | deg
Mach: | 0 |  |  | Cl=0 at alpha= | -1.9839 | deg
|  |  |  | @ Cl=0.1, Cd= | 0.0046835
|  |  |  | @ Cl=0.4, Cd= | 0.00481
|  |  |  | @ Cl=0.6, Cd= | 0.0051507
alpha (deg) | Cl | Cd | Cm | Cl/Cd
-20 | -0.803 | 0.15032 | -0.004 | -5.342
-19.5 | -0.83 | 0.13618 | -0.004 | -6.097
-19 | -0.849 | 0.1331 | -0.005 | -6.377
-18.5 | -0.874 | 0.12137 | -0.005 | -7.198
-18 | -0.896 | 0.11188 | -0.006 | -8.008
-17.5 | -0.931 | 0.09114 | -0.007 | -10.212
-17 | -1.004 | 0.0501 | -0.009 | -20.043
-16.5 | -1.05 | 0.0334 | -0.01 | -31.423
-16 | -1.075 | 0.02692 | -0.011 | -39.917
-15.5 | -1.087 | 0.02249 | -0.012 | -48.351
-15 | -1.085 | 0.02125 | -0.013 | -51.077
-14.5 | -1.085 | 0.01888 | -0.014 | -57.474
-14 | -1.079 | 0.01725 | -0.015 | -62.581
-13.5 | -1.071 | 0.01543 | -0.016 | -69.444
-13 | -1.056 | 0.01441 | -0.017 | -73.319
-12.5 | -1.037 | 0.01355 | -0.018 | -76.588
-12 | -1.014 | 0.01289 | -0.018 | -78.651
-11.5 | -0.988 | 0.01209 | -0.019 | -81.749
-11 | -0.958 | 0.01145 | -0.02 | -83.641
-10.5 | -0.923 | 0.01098 | -0.021 | -84.025
-10 | -0.883 | 0.01044 | -0.022 | -84.646
-9.5 | -0.841 | 0.00999 | -0.023 | -84.231
-9 | -0.797 | 0.0096 | -0.024 | -83.047
-8.5 | -0.752 | 0.00944 | -0.025 | -79.643
-8 | -0.701 | 0.00898 | -0.026 | -78.069
-7.5 | -0.649 | 0.00863 | -0.027 | -75.204
-7 | -0.595 | 0.00834 | -0.028 | -71.297
-6.5 | -0.539 | 0.00803 | -0.029 | -67.109
-6 | -0.482 | 0.00781 | -0.03 | -61.717
-5.5 | -0.424 | 0.00756 | -0.031 | -56.108
-5 | -0.366 | 0.00737 | -0.032 | -49.634
-4.5 | -0.306 | 0.00721 | -0.033 | -42.461
-4 | -0.246 | 0.00696 | -0.034 | -35.369
-3.5 | -0.185 | 0.0068 | -0.035 | -27.25
-3 | -0.124 | 0.00667 | -0.036 | -18.65
-2.5 | -0.063 | 0.00523 | -0.036 | -12.064
-2 | -0.002 | 0.00467 | -0.037 | -0.327
-1.5 | 0.06 | 0.00469 | -0.038 | 12.837
-1 | 0.122 | 0.00468 | -0.039 | 26.043
-0.5 | 0.184 | 0.00468 | -0.04 | 39.272
0 | 0.246 | 0.00468 | -0.041 | 52.408
0.5 | 0.307 | 0.00474 | -0.042 | 64.839
1 | 0.369 | 0.00477 | -0.043 | 77.415
1.5 | 0.431 | 0.00485 | -0.044 | 88.86
2 | 0.492 | 0.00492 | -0.045 | 99.967
2.5 | 0.554 | 0.00503 | -0.046 | 110.188
3 | 0.615 | 0.00519 | -0.047 | 118.677
3.5 | 0.677 | 0.00525 | -0.048 | 128.812
4 | 0.734 | 0.00623 | -0.049 | 117.951
4.5 | 0.791 | 0.00595 | -0.05 | 132.866
5 | 0.846 | 0.00727 | -0.051 | 116.445
5.5 | 0.901 | 0.00806 | -0.051 | 111.731
6 | 0.952 | 0.01018 | -0.052 | 93.505
6.5 | 1.005 | 0.01071 | -0.053 | 93.833
7 | 1.057 | 0.01114 | -0.054 | 94.814
7.5 | 1.106 | 0.01164 | -0.055 | 95.024
8 | 1.153 | 0.01214 | -0.055 | 95.016
8.5 | 1.198 | 0.01267 | -0.056 | 94.527
9 | 1.24 | 0.01325 | -0.057 | 93.609
9.5 | 1.28 | 0.01386 | -0.058 | 92.309
10 | 1.316 | 0.01456 | -0.059 | 90.385
10.5 | 1.349 | 0.01524 | -0.059 | 88.504
11 | 1.378 | 0.01611 | -0.06 | 85.576
11.5 | 1.404 | 0.01694 | -0.061 | 82.848
12 | 1.422 | 0.01792 | -0.062 | 79.342
12.5 | 1.435 | 0.01882 | -0.062 | 76.246
13 | 1.444 | 0.01997 | -0.063 | 72.315
13.5 | 1.448 | 0.02114 | -0.064 | 68.492
14 | 1.447 | 0.02243 | -0.065 | 64.526
14.5 | 1.442 | 0.02371 | -0.065 | 60.825
15 | 1.433 | 0.0251 | -0.066 | 57.101
15.5 | 1.42 | 0.02662 | -0.067 | 53.343
16 | 1.398 | 0.02853 | -0.067 | 48.99
16.5 | 1.372 | 0.03049 | -0.068 | 44.991
17 | 1.342 | 0.03254 | -0.068 | 41.248
17.5 | 1.309 | 0.03498 | -0.069 | 37.426
18 | 1.272 | 0.03842 | -0.069 | 33.118
18.5 | 1.235 | 0.04147 | -0.069 | 29.785

## 98. Re 8M Mach 0.00 (2)
BIGFOIL.COM POLAR EXPORT
NACA65-317 a=0.5
NACA65-317 a=0.5 |  |  |  | Cl Max: | 1.6461 | at alpha= | 20 | deg
XFOIL ncrit=9 |  |  |  | L/D Max: | 137.969 | at alpha= | 2.5 | deg
Re: | 8000000 |  |  | Cd Min: | 0.05598 | at alpha= | 20 | deg
Mach: | 0 |  |  | Cl=0 at alpha= | -2.0892 | deg
|  |  |  | @ Cl=0.1, Cd= | 0.0045709
|  |  |  | @ Cl=0.4, Cd= | 0.0037982
|  |  |  | @ Cl=0.6, Cd= | 0.0043996
alpha (deg) | Cl | Cd | Cm | Cl/Cd
-20 | -1.54 | 0.03233 | -0.0682 | -47.6338
-19.5 | -1.515 | 0.02907 | -0.0704 | -52.1156
-19 | -1.4986 | 0.02671 | -0.069 | -56.1063
-18.5 | -1.4819 | 0.02445 | -0.0673 | -60.6094
-18 | -1.4625 | 0.02244 | -0.0655 | -65.1738
-17.5 | -1.4392 | 0.02078 | -0.0636 | -69.2589
-17 | -1.4147 | 0.01926 | -0.0616 | -73.4528
-16.5 | -1.3884 | 0.01792 | -0.0594 | -77.4777
-16 | -1.3591 | 0.01681 | -0.0572 | -80.8507
-15.5 | -1.3299 | 0.01579 | -0.0547 | -84.2242
-15 | -1.2994 | 0.01489 | -0.0521 | -87.2666
-14.5 | -1.2653 | 0.0142 | -0.0498 | -89.1056
-14 | -1.2345 | 0.01346 | -0.0466 | -91.7162
-13.5 | -1.2052 | 0.0128 | -0.0429 | -94.1562
-13 | -1.1734 | 0.01219 | -0.0393 | -96.2592
-12.5 | -1.1308 | 0.01163 | -0.0377 | -97.2313
-12 | -1.085 | 0.01115 | -0.0365 | -97.3094
-11.5 | -1.0371 | 0.01072 | -0.0357 | -96.7444
-11 | -0.9877 | 0.01031 | -0.0352 | -95.8002
-10.5 | -0.9369 | 0.00993 | -0.0348 | -94.3505
-10 | -0.8851 | 0.00959 | -0.0346 | -92.2941
-9.5 | -0.8324 | 0.00925 | -0.0346 | -89.9892
-9 | -0.7797 | 0.00889 | -0.0345 | -87.7053
-8.5 | -0.7263 | 0.00853 | -0.0345 | -85.1465
-8 | -0.6717 | 0.00823 | -0.0347 | -81.616
-7.5 | -0.6164 | 0.00797 | -0.0351 | -77.34
-7 | -0.5605 | 0.00773 | -0.0355 | -72.5097
-6.5 | -0.5041 | 0.0075 | -0.036 | -67.2133
-6 | -0.4481 | 0.00724 | -0.0365 | -61.8923
-5.5 | -0.3912 | 0.00703 | -0.0371 | -55.6472
-5 | -0.3337 | 0.00685 | -0.0378 | -48.7153
-4.5 | -0.2764 | 0.00663 | -0.0384 | -41.6893
-4 | -0.2187 | 0.00647 | -0.0392 | -33.8022
-3.5 | -0.1609 | 0.00628 | -0.0399 | -25.621
-3 | -0.1034 | 0.00602 | -0.0406 | -17.1761
-2.5 | -0.0465 | 0.0057 | -0.0413 | -8.1579
-2 | 0.0101 | 0.00533 | -0.042 | 1.8949
-1.5 | 0.0662 | 0.00487 | -0.0426 | 13.5934
-1 | 0.1227 | 0.00437 | -0.0433 | 28.0778
-0.5 | 0.1796 | 0.00391 | -0.0441 | 45.9335
0 | 0.2387 | 0.00381 | -0.0452 | 62.6509
0.5 | 0.2983 | 0.0038 | -0.0463 | 78.5
1 | 0.3582 | 0.00377 | -0.0474 | 95.0133
1.5 | 0.4176 | 0.00381 | -0.0485 | 109.6063
2.5 | 0.5367 | 0.00389 | -0.0507 | 137.9692
3.5 | 0.646 | 0.00477 | -0.0514 | 135.4298
4 | 0.6917 | 0.00579 | -0.0504 | 119.4646
4.5 | 0.7395 | 0.00651 | -0.0496 | 113.5945
5 | 0.7872 | 0.00714 | -0.0488 | 110.2521
5.5 | 0.8325 | 0.00781 | -0.0475 | 106.5941
6 | 0.8766 | 0.00842 | -0.046 | 104.1093
6.5 | 0.9191 | 0.009 | -0.0442 | 102.1222
7 | 0.9624 | 0.00944 | -0.0425 | 101.9492
7.5 | 0.9973 | 0.00983 | -0.0391 | 101.4547
8 | 1.027 | 0.01034 | -0.035 | 99.323
8.5 | 1.0585 | 0.01096 | -0.0315 | 96.5785
9 | 1.0917 | 0.01164 | -0.0286 | 93.7887
9.5 | 1.1252 | 0.01237 | -0.0259 | 90.962
10 | 1.1572 | 0.01324 | -0.0232 | 87.4018
10.5 | 1.1876 | 0.01422 | -0.0205 | 83.5162
11.5 | 1.2486 | 0.01625 | -0.0154 | 76.8369
12 | 1.3016 | 0.01742 | -0.018 | 74.7187
13 | 1.3489 | 0.02025 | -0.0118 | 66.6123
13.5 | 1.378 | 0.02178 | -0.0102 | 63.2691
14 | 1.4062 | 0.02347 | -0.0086 | 59.9148
14.5 | 1.4331 | 0.02529 | -0.0071 | 56.6667
15 | 1.4578 | 0.02736 | -0.0056 | 53.2822
15.5 | 1.4824 | 0.02946 | -0.0042 | 50.3191
16 | 1.5056 | 0.03173 | -0.0029 | 47.4504
16.5 | 1.5302 | 0.03394 | -0.0018 | 45.0854
17 | 1.5522 | 0.03638 | -0.0007 | 42.6663
17.5 | 1.5723 | 0.03906 | 0.0003 | 40.2535
18 | 1.5909 | 0.04192 | 0.0013 | 37.9509
18.5 | 1.6062 | 0.04511 | 0.0022 | 35.6063
19 | 1.6234 | 0.04825 | 0.0028 | 33.6456
19.5 | 1.6373 | 0.05179 | 0.0033 | 31.6142
20 | 1.6461 | 0.05598 | 0.0036 | 29.4051

## 99. Re 8M Mach 0.10 (1)
BIGFOIL.COM POLAR EXPORT
NACA65-317 a=0.5
NACA65-317 a=0.5 |  |  |  | Cl Max: | 1.437 | at alpha= | 13.5 | deg
JavaFoil+Calcfoil stall+Eppler ext transition |  |  |  | L/D Max: | 132.705 | at alpha= | 4.5 | deg
Re: | 8000000 |  |  | Cd Min: | 0.00467 | at alpha= | -1 | deg
Mach: | 0.1 |  |  | Cl=0 at alpha= | -1.9841 | deg
|  |  |  | @ Cl=0.1, Cd= | 0.0046848
|  |  |  | @ Cl=0.4, Cd= | 0.0048234
|  |  |  | @ Cl=0.6, Cd= | 0.0051387
alpha (deg) | Cl | Cd | Cm | Cl/Cd
-19 | -0.801 | 0.14038 | -0.004 | -5.705
-18.5 | -0.826 | 0.1305 | -0.005 | -6.333
-18 | -0.853 | 0.12001 | -0.006 | -7.104
-17.5 | -0.883 | 0.10492 | -0.007 | -8.412
-17 | -0.925 | 0.08064 | -0.008 | -11.47
-16.5 | -1.001 | 0.04296 | -0.01 | -23.297
-16 | -1.038 | 0.03156 | -0.011 | -32.89
-15.5 | -1.06 | 0.02446 | -0.012 | -43.358
-15 | -1.063 | 0.02259 | -0.013 | -47.068
-14.5 | -1.067 | 0.01971 | -0.014 | -54.162
-14 | -1.068 | 0.01727 | -0.015 | -61.814
-13.5 | -1.06 | 0.01593 | -0.016 | -66.532
-13 | -1.048 | 0.01473 | -0.017 | -71.117
-12.5 | -1.031 | 0.01382 | -0.018 | -74.627
-12 | -1.01 | 0.01313 | -0.019 | -76.924
-11.5 | -0.985 | 0.01226 | -0.019 | -80.395
-11 | -0.956 | 0.0116 | -0.02 | -82.456
-10.5 | -0.922 | 0.0111 | -0.021 | -83.09
-10 | -0.884 | 0.01061 | -0.022 | -83.33
-9.5 | -0.842 | 0.0101 | -0.023 | -83.429
-9 | -0.798 | 0.00969 | -0.024 | -82.409
-8.5 | -0.752 | 0.00866 | -0.025 | -86.862
-8 | -0.704 | 0.0091 | -0.026 | -77.351
-7.5 | -0.651 | 0.00873 | -0.027 | -74.591
-7 | -0.597 | 0.00841 | -0.028 | -71.011
-6.5 | -0.541 | 0.00809 | -0.029 | -66.891
-6 | -0.484 | 0.00783 | -0.03 | -61.839
-5.5 | -0.426 | 0.00755 | -0.031 | -56.469
-5 | -0.367 | 0.00738 | -0.032 | -49.764
-4.5 | -0.308 | 0.0072 | -0.033 | -42.7
-4 | -0.247 | 0.00705 | -0.034 | -35.084
-3.5 | -0.186 | 0.00681 | -0.035 | -27.337
-3 | -0.125 | 0.00672 | -0.036 | -18.598
-2.5 | -0.063 | 0.00525 | -0.037 | -12.08
-2 | -0.002 | 0.00469 | -0.038 | -0.327
-1.5 | 0.061 | 0.00471 | -0.039 | 12.846
-1 | 0.123 | 0.00467 | -0.04 | 26.227
-0.5 | 0.185 | 0.0047 | -0.041 | 39.246
0 | 0.247 | 0.00467 | -0.042 | 52.795
0.5 | 0.309 | 0.00473 | -0.043 | 65.242
1 | 0.371 | 0.0048 | -0.043 | 77.256
1.5 | 0.433 | 0.00485 | -0.044 | 89.171
2 | 0.495 | 0.00493 | -0.045 | 100.288
2.5 | 0.557 | 0.00504 | -0.046 | 110.487
3 | 0.618 | 0.00518 | -0.047 | 119.381
3.5 | 0.68 | 0.00532 | -0.048 | 127.965
4 | 0.738 | 0.00626 | -0.049 | 117.81
4.5 | 0.794 | 0.00599 | -0.05 | 132.705
5 | 0.85 | 0.00731 | -0.051 | 116.18
5.5 | 0.904 | 0.00816 | -0.052 | 110.821
6 | 0.956 | 0.01025 | -0.052 | 93.287
6.5 | 1.009 | 0.01079 | -0.053 | 93.552
7 | 1.061 | 0.01123 | -0.054 | 94.463
7.5 | 1.11 | 0.01173 | -0.055 | 94.598
8 | 1.157 | 0.01224 | -0.056 | 94.509
8.5 | 1.202 | 0.0128 | -0.056 | 93.884
9 | 1.244 | 0.01339 | -0.057 | 92.879
9.5 | 1.283 | 0.01402 | -0.058 | 91.481
10 | 1.318 | 0.01474 | -0.059 | 89.443
10.5 | 1.35 | 0.01544 | -0.06 | 87.452
11 | 1.379 | 0.01632 | -0.06 | 84.448
11.5 | 1.402 | 0.0172 | -0.061 | 81.512
12 | 1.419 | 0.0182 | -0.062 | 77.953
12.5 | 1.429 | 0.01927 | -0.063 | 74.194
13 | 1.436 | 0.02033 | -0.063 | 70.623
13.5 | 1.437 | 0.02156 | -0.064 | 66.65
14 | 1.433 | 0.0229 | -0.065 | 62.575
14.5 | 1.424 | 0.02423 | -0.065 | 58.776
15 | 1.411 | 0.02583 | -0.066 | 54.628
15.5 | 1.393 | 0.02745 | -0.067 | 50.748
16 | 1.366 | 0.02942 | -0.067 | 46.439
16.5 | 1.335 | 0.03144 | -0.068 | 42.473
17 | 1.3 | 0.03385 | -0.068 | 38.403
17.5 | 1.262 | 0.03656 | -0.069 | 34.505
18 | 1.22 | 0.04025 | -0.069 | 30.296
18.5 | 1.175 | 0.04456 | -0.069 | 26.37

## 100. Re 8M Mach 0.10 (2)
BIGFOIL.COM POLAR EXPORT
NACA65-317 a=0.5
NACA65-317 a=0.5 |  |  |  | Cl Max: | 1.6426 | at alpha= | 20 | deg
XFOIL ncrit=9 |  |  |  | L/D Max: | 145.976 | at alpha= | 3 | deg
Re: | 8000000 |  |  | Cd Min: | 0.0585 | at alpha= | 20 | deg
Mach: | 0.1 |  |  | Cl=0 at alpha= | -2.0914 | deg
|  |  |  | @ Cl=0.1, Cd= | 0.0045819
|  |  |  | @ Cl=0.4, Cd= | 0.0037964
|  |  |  | @ Cl=0.6, Cd= | 0.0041191
alpha (deg) | Cl | Cd | Cm | Cl/Cd
-20 | -1.5171 | 0.03529 | -0.0735 | -42.9895
-19.5 | -1.5047 | 0.03152 | -0.0741 | -47.7379
-19 | -1.4909 | 0.02876 | -0.0728 | -51.8394
-18.5 | -1.4767 | 0.02613 | -0.0712 | -56.5136
-18 | -1.4593 | 0.02384 | -0.0694 | -61.2122
-17.5 | -1.4372 | 0.02197 | -0.0675 | -65.4165
-17 | -1.4137 | 0.02026 | -0.0654 | -69.7779
-16.5 | -1.3882 | 0.01876 | -0.0631 | -73.9979
-16 | -1.3597 | 0.0175 | -0.0608 | -77.6971
-15.5 | -1.3305 | 0.01638 | -0.0583 | -81.2271
-14.5 | -1.2661 | 0.01461 | -0.0531 | -86.6598
-14 | -1.2353 | 0.01378 | -0.05 | -89.6444
-13.5 | -1.2007 | 0.0132 | -0.047 | -90.9621
-13 | -1.1762 | 0.01245 | -0.042 | -94.4739
-12.5 | -1.1359 | 0.01184 | -0.0398 | -95.9375
-12 | -1.0907 | 0.01132 | -0.0383 | -96.3516
-11.5 | -1.043 | 0.01086 | -0.0373 | -96.0405
-11 | -0.9936 | 0.01043 | -0.0365 | -95.2637
-10.5 | -0.9427 | 0.01003 | -0.036 | -93.988
-9.5 | -0.8376 | 0.00932 | -0.0355 | -89.8712
-9 | -0.7842 | 0.00899 | -0.0354 | -87.2303
-8.5 | -0.7308 | 0.00859 | -0.0352 | -85.0757
-8 | -0.6759 | 0.00827 | -0.0354 | -81.7291
-7.5 | -0.6202 | 0.00801 | -0.0356 | -77.4282
-7 | -0.5639 | 0.00776 | -0.036 | -72.6675
-6.5 | -0.5071 | 0.00753 | -0.0365 | -67.344
-6 | -0.4507 | 0.00727 | -0.0369 | -61.9945
-5.5 | -0.3934 | 0.00705 | -0.0375 | -55.8014
-5 | -0.3355 | 0.00686 | -0.0381 | -48.9067
-4.5 | -0.2779 | 0.00665 | -0.0388 | -41.7895
-4 | -0.2198 | 0.00649 | -0.0395 | -33.8675
-3.5 | -0.1616 | 0.0063 | -0.0402 | -25.6508
-3 | -0.1037 | 0.00604 | -0.041 | -17.1689
-2.5 | -0.0465 | 0.00571 | -0.0416 | -8.1436
-2 | 0.0104 | 0.00534 | -0.0422 | 1.9476
-1.5 | 0.0668 | 0.00488 | -0.0429 | 13.6885
-1 | 0.1236 | 0.00437 | -0.0436 | 28.2838
-0.5 | 0.1808 | 0.00392 | -0.0444 | 46.1224
0 | 0.2403 | 0.00381 | -0.0454 | 63.0709
0.5 | 0.3003 | 0.0038 | -0.0465 | 79.0263
1 | 0.3605 | 0.00377 | -0.0477 | 95.6233
1.5 | 0.4203 | 0.00381 | -0.0488 | 110.315
2 | 0.4806 | 0.00384 | -0.0499 | 125.1562
2.5 | 0.5402 | 0.0039 | -0.051 | 138.5128
3 | 0.5985 | 0.0041 | -0.0519 | 145.9756
3.5 | 0.6503 | 0.00476 | -0.0517 | 136.6176
4 | 0.6959 | 0.0058 | -0.0506 | 119.9828
4.5 | 0.7437 | 0.00653 | -0.0498 | 113.8897
5 | 0.7913 | 0.00718 | -0.0488 | 110.2089
5.5 | 0.8362 | 0.00786 | -0.0474 | 106.3868
6 | 0.8799 | 0.00848 | -0.0457 | 103.7618
6.5 | 0.9218 | 0.00907 | -0.0437 | 101.6318
7 | 0.9641 | 0.00952 | -0.0417 | 101.271
7.5 | 0.9939 | 0.00994 | -0.0373 | 99.9899
8 | 1.0254 | 0.01049 | -0.0335 | 97.7502
8.5 | 1.0575 | 0.01116 | -0.0301 | 94.7581
9 | 1.091 | 0.01187 | -0.0272 | 91.9124
9.5 | 1.1249 | 0.01264 | -0.0246 | 88.9953
10 | 1.1564 | 0.01357 | -0.0218 | 85.2174
10.5 | 1.1871 | 0.0146 | -0.0191 | 81.3082
11 | 1.2186 | 0.01562 | -0.0166 | 78.0154
11.5 | 1.2477 | 0.01674 | -0.0139 | 74.5341
12 | 1.29 | 0.01796 | -0.0142 | 71.8263
12.5 | 1.3185 | 0.0195 | -0.0121 | 67.6154
13 | 1.3493 | 0.02095 | -0.0104 | 64.4057
13.5 | 1.3785 | 0.02257 | -0.0087 | 61.0767
14 | 1.4067 | 0.02432 | -0.0071 | 57.8413
14.5 | 1.4339 | 0.02621 | -0.0056 | 54.7081
15 | 1.4587 | 0.02834 | -0.004 | 51.4714
15.5 | 1.4827 | 0.03057 | -0.0026 | 48.5018
16 | 1.5065 | 0.0329 | -0.0013 | 45.7903
16.5 | 1.5296 | 0.03532 | -0.0001 | 43.3069
17 | 1.5515 | 0.03785 | 0.0011 | 40.9908
17.5 | 1.5725 | 0.04053 | 0.0021 | 38.7984
18 | 1.5899 | 0.04357 | 0.0032 | 36.4907
18.5 | 1.6034 | 0.04709 | 0.0041 | 34.0497
19 | 1.618 | 0.05063 | 0.0047 | 31.9573
19.5 | 1.6306 | 0.05444 | 0.0051 | 29.9522
20 | 1.6426 | 0.0585 | 0.0053 | 28.0786

## 101. Re 8M Mach 0.25 (1)
BIGFOIL.COM POLAR EXPORT
NACA65-317 a=0.5
NACA65-317 a=0.5 |  |  |  | Cl Max: | 1.384 | at alpha= | 12 | deg
JavaFoil+Calcfoil stall+Eppler ext transition |  |  |  | L/D Max: | 131.186 | at alpha= | 4 | deg
Re: | 8000000 |  |  | Cd Min: | 0.00469 | at alpha= | -0.5 | deg
Mach: | 0.25 |  |  | Cl=0 at alpha= | -1.9844 | deg
|  |  |  | @ Cl=0.1, Cd= | 0.0047363
|  |  |  | @ Cl=0.4, Cd= | 0.0048638
|  |  |  | @ Cl=0.6, Cd= | 0.0051944
alpha (deg) | Cl | Cd | Cm | Cl/Cd
-17.5 | -0.572 | 0.13938 | -0.005 | -4.107
-17 | -0.627 | 0.1336 | -0.005 | -4.691
-16.5 | -0.678 | 0.12149 | -0.006 | -5.584
-16 | -0.723 | 0.11472 | -0.007 | -6.304
-15.5 | -0.758 | 0.10416 | -0.008 | -7.274
-15 | -0.79 | 0.0907 | -0.009 | -8.708
-14.5 | -0.871 | 0.04687 | -0.013 | -18.584
-14 | -0.922 | 0.02972 | -0.014 | -31.022
-13.5 | -0.962 | 0.01989 | -0.016 | -48.341
-13 | -0.972 | 0.01754 | -0.017 | -55.409
-12.5 | -0.976 | 0.01562 | -0.018 | -62.463
-12 | -0.969 | 0.0147 | -0.019 | -65.893
-11.5 | -0.957 | 0.01358 | -0.02 | -70.483
-11 | -0.939 | 0.01257 | -0.021 | -74.732
-10.5 | -0.914 | 0.01183 | -0.022 | -77.277
-10 | -0.881 | 0.01118 | -0.023 | -78.83
-9.5 | -0.844 | 0.01068 | -0.024 | -79.086
-9 | -0.804 | 0.01015 | -0.025 | -79.201
-8.5 | -0.759 | 0.0097 | -0.026 | -78.335
-8 | -0.712 | 0.00866 | -0.027 | -82.304
-7.5 | -0.663 | 0.00909 | -0.028 | -72.956
-7 | -0.609 | 0.00872 | -0.029 | -69.909
-6.5 | -0.554 | 0.00837 | -0.03 | -66.094
-6 | -0.496 | 0.00806 | -0.031 | -61.549
-5.5 | -0.437 | 0.00777 | -0.032 | -56.24
-5 | -0.377 | 0.00753 | -0.033 | -50.03
-4.5 | -0.316 | 0.00729 | -0.034 | -43.331
-4 | -0.254 | 0.00713 | -0.035 | -35.622
-3.5 | -0.191 | 0.00695 | -0.036 | -27.545
-3 | -0.128 | 0.00677 | -0.037 | -18.949
-2.5 | -0.065 | 0.00529 | -0.038 | -12.316
-2 | -0.002 | 0.00472 | -0.039 | -0.334
-1.5 | 0.062 | 0.00476 | -0.04 | 13.079
-1 | 0.126 | 0.00472 | -0.041 | 26.696
-0.5 | 0.19 | 0.00469 | -0.042 | 40.428
0 | 0.254 | 0.00475 | -0.043 | 53.366
0.5 | 0.317 | 0.00481 | -0.044 | 66.003
1 | 0.381 | 0.00484 | -0.045 | 78.687
1.5 | 0.445 | 0.00492 | -0.046 | 90.331
2 | 0.508 | 0.00501 | -0.047 | 101.47
2.5 | 0.572 | 0.00512 | -0.048 | 111.775
3 | 0.636 | 0.00529 | -0.049 | 120.245
3.5 | 0.699 | 0.00544 | -0.05 | 128.432
4 | 0.755 | 0.00576 | -0.051 | 131.186
4.5 | 0.813 | 0.00684 | -0.051 | 118.819
5 | 0.87 | 0.00764 | -0.052 | 113.911
5.5 | 0.926 | 0.00854 | -0.053 | 108.421
6 | 0.978 | 0.01071 | -0.054 | 91.282
6.5 | 1.032 | 0.0113 | -0.054 | 91.299
7 | 1.083 | 0.01181 | -0.055 | 91.696
7.5 | 1.132 | 0.01237 | -0.056 | 91.505
8 | 1.178 | 0.01295 | -0.057 | 90.996
8.5 | 1.221 | 0.01357 | -0.058 | 89.982
9 | 1.26 | 0.01426 | -0.059 | 88.342
9.5 | 1.295 | 0.015 | -0.059 | 86.327
10 | 1.325 | 0.01578 | -0.06 | 83.951
10.5 | 1.35 | 0.01673 | -0.061 | 80.683
11 | 1.37 | 0.01774 | -0.062 | 77.194
11.5 | 1.383 | 0.01881 | -0.063 | 73.502
12 | 1.384 | 0.01995 | -0.063 | 69.375
12.5 | 1.377 | 0.02136 | -0.064 | 64.483
13 | 1.362 | 0.02266 | -0.065 | 60.139
13.5 | 1.339 | 0.02431 | -0.066 | 55.086
14 | 1.307 | 0.02608 | -0.066 | 50.128
14.5 | 1.267 | 0.02812 | -0.067 | 45.077
15 | 1.218 | 0.0306 | -0.067 | 39.822
15.5 | 1.163 | 0.03316 | -0.068 | 35.074
16 | 1.089 | 0.03827 | -0.068 | 28.46
16.5 | 0.995 | 0.04983 | -0.067 | 19.968
17 | 0.826 | 0.11609 | -0.049 | 7.116

## 102. Re 8M Mach 0.25 (2)
BIGFOIL.COM POLAR EXPORT
NACA65-317 a=0.5
NACA65-317 a=0.5 |  |  |  | Cl Max: | 1.6116 | at alpha= | 20 | deg
XFOIL ncrit=9 |  |  |  | L/D Max: | 150.925 | at alpha= | 3 | deg
Re: | 8000000 |  |  | Cd Min: | 0.07425 | at alpha= | 20 | deg
Mach: | 0.25 |  |  | Cl=0 at alpha= | -2.1034 | deg
|  |  |  | @ Cl=0.1, Cd= | 0.0046748
|  |  |  | @ Cl=0.4, Cd= | 0.0038213
|  |  |  | @ Cl=0.6, Cd= | 0.004053
alpha (deg) | Cl | Cd | Cm | Cl/Cd
-20 | -1.3652 | 0.0628 | -0.0809 | -21.7389
-19.5 | -1.3844 | 0.05375 | -0.0857 | -25.7563
-19 | -1.3782 | 0.0484 | -0.087 | -28.4752
-18.5 | -1.3925 | 0.04158 | -0.0882 | -33.4897
-18 | -1.4008 | 0.03586 | -0.0881 | -39.063
-17.5 | -1.393 | 0.03183 | -0.087 | -43.7637
-17 | -1.3793 | 0.02855 | -0.0853 | -48.3117
-16.5 | -1.3639 | 0.0256 | -0.083 | -53.2773
-16 | -1.3409 | 0.02329 | -0.0806 | -57.5741
-15.5 | -1.3157 | 0.02128 | -0.0779 | -61.828
-15 | -1.2927 | 0.01929 | -0.0747 | -67.014
-14.5 | -1.2608 | 0.01789 | -0.0717 | -70.4751
-14 | -1.234 | 0.01634 | -0.068 | -75.5202
-13.5 | -1.1984 | 0.01533 | -0.0648 | -78.1735
-13 | -1.1652 | 0.0143 | -0.0611 | -81.4825
-12.5 | -1.1314 | 0.01343 | -0.0572 | -84.2442
-12 | -1.1057 | 0.01244 | -0.0516 | -88.8826
-11.5 | -1.0696 | 0.01178 | -0.0474 | -90.798
-11 | -1.0221 | 0.01119 | -0.0451 | -91.3405
-10.5 | -0.9716 | 0.01068 | -0.0434 | -90.9738
-10 | -0.9193 | 0.0102 | -0.0421 | -90.1275
-9.5 | -0.8652 | 0.00976 | -0.041 | -88.6475
-9 | -0.8099 | 0.00939 | -0.0403 | -86.2513
-8.5 | -0.7538 | 0.00901 | -0.0397 | -83.6626
-8 | -0.6982 | 0.00857 | -0.0391 | -81.4702
-7.5 | -0.6408 | 0.00824 | -0.039 | -77.767
-7 | -0.5824 | 0.00795 | -0.039 | -73.2579
-6 | -0.4646 | 0.00745 | -0.0393 | -62.3624
-5.5 | -0.4055 | 0.00717 | -0.0396 | -56.5551
-5 | -0.3457 | 0.00696 | -0.0401 | -49.6695
-4.5 | -0.2858 | 0.00677 | -0.0406 | -42.2157
-4 | -0.2257 | 0.00657 | -0.0413 | -34.3531
-3.5 | -0.1654 | 0.00637 | -0.042 | -25.9655
-3 | -0.1054 | 0.00614 | -0.0426 | -17.1661
-2.5 | -0.0464 | 0.00582 | -0.0432 | -7.9725
-2 | 0.0121 | 0.00543 | -0.0438 | 2.2284
-1.5 | 0.0704 | 0.00492 | -0.0444 | 14.3089
-0.5 | 0.1875 | 0.00395 | -0.0459 | 47.4684
0 | 0.2491 | 0.00385 | -0.047 | 64.7013
0.5 | 0.3113 | 0.00383 | -0.0481 | 81.2794
1 | 0.3736 | 0.0038 | -0.0493 | 98.3158
1.5 | 0.4355 | 0.00385 | -0.0505 | 113.1169
2 | 0.4979 | 0.00387 | -0.0516 | 128.6563
2.5 | 0.5598 | 0.00394 | -0.0527 | 142.0812
3 | 0.6203 | 0.00411 | -0.0536 | 150.9246
3.5 | 0.6743 | 0.00474 | -0.0534 | 142.2574
4 | 0.7192 | 0.00587 | -0.0518 | 122.5213
4.5 | 0.766 | 0.00668 | -0.0504 | 114.6707
5 | 0.8124 | 0.0074 | -0.0488 | 109.7838
5.5 | 0.8552 | 0.00813 | -0.0465 | 105.1907
6 | 0.8934 | 0.00887 | -0.0434 | 100.7215
7 | 0.9512 | 0.01008 | -0.0334 | 94.3651
7.5 | 0.9843 | 0.01079 | -0.0297 | 91.2234
8 | 1.02 | 0.01152 | -0.0266 | 88.5417
8.5 | 1.0528 | 0.01244 | -0.0233 | 84.6302
9 | 1.0887 | 0.01333 | -0.0206 | 81.6729
9.5 | 1.1219 | 0.0144 | -0.0177 | 77.9097
10 | 1.1533 | 0.01562 | -0.0147 | 73.8348
10.5 | 1.1859 | 0.01683 | -0.012 | 70.4635
11 | 1.2172 | 0.01814 | -0.0093 | 67.1003
11.5 | 1.2425 | 0.0196 | -0.0057 | 63.3929
12 | 1.3313 | 0.02144 | -0.0152 | 62.0942
12.5 | 1.3243 | 0.02303 | -0.0055 | 57.5033
13 | 1.3554 | 0.02488 | -0.0036 | 54.4775
13.5 | 1.3849 | 0.02693 | -0.0018 | 51.4259
14 | 1.4118 | 0.02922 | 0.0001 | 48.3162
14.5 | 1.4353 | 0.03179 | 0.0021 | 45.1494
15 | 1.46 | 0.03436 | 0.0039 | 42.4913
15.5 | 1.4841 | 0.03699 | 0.0057 | 40.1217
16 | 1.5059 | 0.03988 | 0.0074 | 37.7608
16.5 | 1.5264 | 0.04295 | 0.009 | 35.539
17 | 1.5437 | 0.04638 | 0.0105 | 33.2837
17.5 | 1.559 | 0.05018 | 0.0117 | 31.0682
18 | 1.5733 | 0.05421 | 0.0126 | 29.0223
18.5 | 1.5861 | 0.0586 | 0.0132 | 27.0666
19 | 1.5989 | 0.06315 | 0.0134 | 25.3191
19.5 | 1.6078 | 0.06829 | 0.0133 | 23.5437
20 | 1.6116 | 0.07425 | 0.0126 | 21.7051

## 103. Re 8M Mach 0.50 (1)
BIGFOIL.COM POLAR EXPORT
NACA65-317 a=0.5
NACA65-317 a=0.5 |  |  |  | Cl Max: | 1.339 | at alpha= | 20 | deg
JavaFoil+Calcfoil stall+Eppler ext transition |  |  |  | L/D Max: | 133.823 | at alpha= | 3.5 | deg
Re: | 8000000 |  |  | Cd Min: | 0.00492 | at alpha= | -1 | deg
Mach: | 0.5 |  |  | Cl=0 at alpha= | -1.9861 | deg
|  |  |  | @ Cl=0.1, Cd= | 0.0049258
|  |  |  | @ Cl=0.4, Cd= | 0.0050934
|  |  |  | @ Cl=0.6, Cd= | 0.0053231
alpha (deg) | Cl | Cd | Cm | Cl/Cd
-20 | -1.02 | 0.14696 | -0.004 | -6.938
-19.5 | -0.988 | 0.1444 | -0.005 | -6.839
-19 | -0.955 | 0.14231 | -0.005 | -6.714
-18.5 | -0.926 | 0.13962 | -0.005 | -6.636
-18 | -0.9 | 0.14378 | -0.006 | -6.262
-17.5 | -0.876 | 0.12862 | -0.007 | -6.81
-17 | -0.845 | 0.12581 | -0.007 | -6.716
-16.5 | -0.815 | 0.12302 | -0.007 | -6.621
-16 | -0.787 | 0.11661 | -0.008 | -6.748
-15.5 | -0.762 | 0.11685 | -0.009 | -6.518
-15 | -0.733 | 0.1097 | -0.009 | -6.68
-14.5 | -0.704 | 0.10371 | -0.009 | -6.791
-14 | -0.678 | 0.09357 | -0.01 | -7.243
-13.5 | -0.65 | 0.08854 | -0.011 | -7.342
-13 | -0.619 | 0.09685 | -0.01 | -6.395
-12.5 | -0.591 | 0.08856 | -0.011 | -6.679
-12 | -0.565 | 0.08028 | -0.012 | -7.037
-11.5 | -0.534 | 0.09115 | -0.011 | -5.862
-11 | -0.581 | 0.02534 | -0.022 | -22.923
-10.5 | -0.572 | 0.01652 | -0.024 | -34.61
-10 | -0.451 | 0.07011 | -0.012 | -6.429
-9.5 | -0.424 | 0.06113 | -0.014 | -6.939
-9 | -0.457 | 0.01971 | -0.026 | -23.161
-8.5 | -0.59 | 0.01346 | -0.028 | -43.845
-8 | -0.67 | 0.01177 | -0.03 | -56.954
-7.5 | -0.664 | 0.0109 | -0.031 | -60.883
-7 | -0.632 | 0.01022 | -0.032 | -61.831
-6.5 | -0.588 | 0.00961 | -0.033 | -61.175
-6 | -0.535 | 0.00908 | -0.034 | -58.967
-5.5 | -0.477 | 0.00807 | -0.035 | -59.105
-5 | -0.416 | 0.00835 | -0.037 | -49.8
-4.5 | -0.35 | 0.00807 | -0.038 | -43.364
-4 | -0.282 | 0.00775 | -0.039 | -36.422
-3.5 | -0.213 | 0.00745 | -0.04 | -28.599
-3 | -0.143 | 0.00726 | -0.041 | -19.728
-2.5 | -0.073 | 0.00569 | -0.042 | -12.763
-2 | -0.002 | 0.00525 | -0.043 | -0.335
-1.5 | 0.07 | 0.00493 | -0.044 | 14.105
-1 | 0.141 | 0.00492 | -0.045 | 28.641
-0.5 | 0.212 | 0.00493 | -0.047 | 43.05
0 | 0.283 | 0.00499 | -0.048 | 56.777
0.5 | 0.355 | 0.00503 | -0.049 | 70.505
1 | 0.426 | 0.00513 | -0.05 | 83.087
1.5 | 0.497 | 0.00526 | -0.051 | 94.523
2 | 0.568 | 0.00541 | -0.052 | 105.064
2.5 | 0.638 | 0.00522 | -0.053 | 122.366
3 | 0.707 | 0.00562 | -0.054 | 125.803
3.5 | 0.776 | 0.0058 | -0.055 | 133.823
4 | 0.833 | 0.00723 | -0.056 | 115.254
4.5 | 0.896 | 0.0082 | -0.057 | 109.222
5 | 0.957 | 0.00932 | -0.058 | 102.694
5.5 | 1.013 | 0.01234 | -0.058 | 82.059
6 | 1.07 | 0.01319 | -0.059 | 81.123
6.5 | 1.123 | 0.01399 | -0.06 | 80.298
7 | 1.168 | 0.0148 | -0.061 | 78.915
7.5 | 1.203 | 0.01577 | -0.062 | 76.263
8 | 1.223 | 0.01687 | -0.063 | 72.489
8.5 | 1.219 | 0.01813 | -0.064 | 67.218
9 | 1.162 | 0.01993 | -0.065 | 58.322
9.5 | 0.763 | 0.02238 | -0.065 | 34.112
10 | 0.671 | 0.06768 | -0.035 | 9.914
10.5 | 0.826 | 0.02474 | -0.067 | 33.379
11 | 0.855 | 0.027 | -0.068 | 31.665
11.5 | 0.755 | 0.08014 | -0.039 | 9.419
12 | 0.917 | 0.02932 | -0.07 | 31.26
12.5 | 0.945 | 0.03212 | -0.07 | 29.413
13 | 0.84 | 0.09283 | -0.043 | 9.05
13.5 | 0.869 | 0.09853 | -0.045 | 8.823
14 | 0.896 | 0.0985 | -0.045 | 9.094
14.5 | 0.969 | 0.08037 | -0.061 | 12.06
15 | 1.041 | 0.06635 | -0.068 | 15.695
15.5 | 0.975 | 0.11293 | -0.046 | 8.633
16 | 1.119 | 0.06024 | -0.072 | 18.58
16.5 | 1.131 | 0.0732 | -0.071 | 15.453
17 | 1.059 | 0.12437 | -0.05 | 8.513
17.5 | 1.214 | 0.06261 | -0.075 | 19.388
18 | 1.245 | 0.06566 | -0.076 | 18.961
18.5 | 1.228 | 0.094 | -0.072 | 13.069
19 | 1.183 | 0.13551 | -0.059 | 8.731
19.5 | 1.298 | 0.08963 | -0.075 | 14.483
20 | 1.339 | 0.08775 | -0.077 | 15.265

## 104. Re 8M Mach 0.50 (2)
BIGFOIL.COM POLAR EXPORT
NACA65-317 a=0.5
NACA65-317 a=0.5 |  |  |  | Cl Max: | 1.258 | at alpha= | 13 | deg
XFOIL ncrit=9 |  |  |  | L/D Max: | 197.867 | at alpha= | -1 | deg
Re: | 8000000 |  |  | Cd Min: | 0.17131 | at alpha= | 18 | deg
Mach: | 0.5 |  |  | Cl=0 at alpha= | -2.1478 | deg
|  |  |  | @ Cl=0.1, Cd= | 0.0008474
|  |  |  | @ Cl=0.4, Cd= | 0.0039863
|  |  |  | @ Cl=0.6, Cd= | 0.0040927
alpha (deg) | Cl | Cd | Cm | Cl/Cd
-14 | -0.525 | 0.09749 | -0.0531 | -5.3852
-13.5 | -0.5518 | 0.08423 | -0.062 | -6.5511
-13 | -0.5737 | 0.07065 | -0.07 | -8.1203
-12.5 | -0.5941 | 0.05675 | -0.0787 | -10.4687
-12 | -0.6182 | 0.04377 | -0.0864 | -14.1238
-11.5 | -0.6478 | 0.0323 | -0.0919 | -20.0557
-11 | -0.6773 | 0.02304 | -0.0945 | -29.3967
-10.5 | -0.7082 | 0.01567 | -0.0943 | -45.1946
-10 | -0.737 | 0.01008 | -0.0914 | -73.1151
-9.5 | -0.7577 | 0.00624 | -0.0861 | -121.4263
-9 | -0.765 | 0.00394 | -0.0794 | -194.1624
-8.5 | -0.7527 | 0.0029 | -0.0724 | -259.5517
-8 | -0.7358 | 0.0024 | -0.0641 | -306.5833
-7.5 | -0.6995 | 0.00206 | -0.0578 | -339.5631
-7 | -0.6443 | 0.00183 | -0.0542 | -352.0765
-6.5 | -0.5828 | 0.00167 | -0.0518 | -348.982
-6 | -0.5183 | 0.00156 | -0.0502 | -332.2436
-5.5 | -0.4522 | 0.00147 | -0.0491 | -307.619
-5 | -0.3856 | 0.00138 | -0.0484 | -279.4203
-4.5 | -0.3181 | 0.00131 | -0.0481 | -242.8244
-4 | -0.2498 | 0.00126 | -0.0481 | -198.254
-3.5 | -0.182 | 0.00121 | -0.0483 | -150.4132
-3 | -0.1136 | 0.00115 | -0.0488 | -98.7826
-2.5 | -0.046 | 0.00109 | -0.0493 | -42.2018
-2 | 0.0193 | 0.00099 | -0.0497 | 19.4949
-1.5 | 0.0838 | 0.00088 | -0.0502 | 95.2273
-1 | 0.1484 | 0.00075 | -0.0508 | 197.8667
0 | 0.2894 | 0.004 | -0.0539 | 72.35
0.5 | 0.3611 | 0.00397 | -0.0552 | 90.9572
1 | 0.4328 | 0.004 | -0.0566 | 108.2
1.5 | 0.5048 | 0.00402 | -0.0579 | 125.5721
2.5 | 0.6488 | 0.00413 | -0.0603 | 157.0944
3 | 0.7201 | 0.00426 | -0.0612 | 169.0376
3.5 | 0.7839 | 0.00472 | -0.0609 | 166.0805
4.5 | 0.8493 | 0.00742 | -0.0496 | 114.4609
5 | 0.8518 | 0.00858 | -0.0384 | 99.2774
5.5 | 0.8593 | 0.01027 | -0.0296 | 83.6709
6.5 | 0.8943 | 0.01417 | -0.0169 | 63.1122
7 | 0.9303 | 0.01569 | -0.0132 | 59.2925
7.5 | 0.9669 | 0.01726 | -0.0096 | 56.0197
8 | 1.0027 | 0.01895 | -0.006 | 52.9129
8.5 | 1.0386 | 0.02073 | -0.0024 | 50.1013
9 | 1.075 | 0.02262 | 0.001 | 47.5243
9.5 | 1.1076 | 0.02483 | 0.0046 | 44.6073
10 | 1.1436 | 0.02697 | 0.008 | 42.4027
10.5 | 1.176 | 0.02941 | 0.0115 | 39.9864
11 | 1.205 | 0.03215 | 0.0153 | 37.4806
11.5 | 1.2329 | 0.03532 | 0.0184 | 34.9066
13 | 1.258 | 0.05185 | 0.0246 | 24.2623
13.5 | 1.2389 | 0.05933 | 0.0269 | 20.8815
14 | 1.2143 | 0.06813 | 0.0272 | 17.8233
14.5 | 1.1884 | 0.07817 | 0.0254 | 15.2028
15 | 1.1558 | 0.09004 | 0.0211 | 12.8365
15.5 | 1.1222 | 0.10318 | 0.0145 | 10.8761
16 | 1.094 | 0.11669 | 0.0066 | 9.3753
16.5 | 1.0687 | 0.13067 | -0.0023 | 8.1786
17 | 1.0485 | 0.14444 | -0.0115 | 7.2591
17.5 | 1.0316 | 0.15813 | -0.0207 | 6.5237
18 | 1.0193 | 0.17131 | -0.0294 | 5.95

## 105. Re 10M Mach 0.00 (1)
BIGFOIL.COM POLAR EXPORT
NACA65-317 a=0.5
NACA65-317 a=0.5 |  |  |  | Cl Max: | 1.451 | at alpha= | 13.5 | deg
JavaFoil+Calcfoil stall+Eppler ext transition |  |  |  | L/D Max: | 113.314 | at alpha= | 4.5 | deg
Re: | 10000000 |  |  | Cd Min: | 0.00462 | at alpha= | -1 | deg
Mach: | 0 |  |  | Cl=0 at alpha= | -1.9839 | deg
|  |  |  | @ Cl=0.1, Cd= | 0.0047158
|  |  |  | @ Cl=0.4, Cd= | 0.004765
|  |  |  | @ Cl=0.6, Cd= | 0.0054849
alpha (deg) | Cl | Cd | Cm | Cl/Cd
-20 | -0.805 | 0.14614 | -0.004 | -5.508
-19.5 | -0.829 | 0.13657 | -0.004 | -6.073
-19 | -0.85 | 0.13104 | -0.005 | -6.489
-18.5 | -0.876 | 0.11851 | -0.005 | -7.39
-18 | -0.899 | 0.10837 | -0.006 | -8.297
-17.5 | -0.938 | 0.08485 | -0.007 | -11.058
-17 | -1.011 | 0.04587 | -0.009 | -22.049
-16.5 | -1.056 | 0.03072 | -0.01 | -34.361
-16 | -1.079 | 0.02527 | -0.011 | -42.698
-15.5 | -1.091 | 0.02112 | -0.012 | -51.662
-15 | -1.09 | 0.01968 | -0.013 | -55.398
-14.5 | -1.088 | 0.01787 | -0.014 | -60.909
-14 | -1.083 | 0.01623 | -0.015 | -66.705
-13.5 | -1.074 | 0.01471 | -0.016 | -72.966
-13 | -1.059 | 0.01369 | -0.017 | -77.373
-12.5 | -1.04 | 0.01289 | -0.018 | -80.653
-12 | -1.016 | 0.01234 | -0.019 | -82.317
-11.5 | -0.99 | 0.01153 | -0.019 | -85.834
-11 | -0.959 | 0.01095 | -0.02 | -87.633
-10.5 | -0.924 | 0.01056 | -0.021 | -87.568
-10 | -0.885 | 0.01002 | -0.022 | -88.331
-9.5 | -0.843 | 0.00961 | -0.023 | -87.721
-9 | -0.801 | 0.00941 | -0.024 | -85.135
-8.5 | -0.752 | 0.00907 | -0.025 | -82.897
-8 | -0.701 | 0.00864 | -0.026 | -81.127
-7.5 | -0.649 | 0.0083 | -0.027 | -78.159
-7 | -0.595 | 0.00804 | -0.028 | -73.998
-6.5 | -0.539 | 0.00782 | -0.029 | -68.904
-6 | -0.482 | 0.00755 | -0.03 | -63.875
-5.5 | -0.424 | 0.00732 | -0.031 | -58.017
-5 | -0.366 | 0.00709 | -0.032 | -51.58
-4.5 | -0.306 | 0.00693 | -0.033 | -44.201
-4 | -0.246 | 0.00678 | -0.034 | -36.306
-3.5 | -0.185 | 0.00662 | -0.035 | -28.007
-3 | -0.124 | 0.00646 | -0.036 | -19.243
-2.5 | -0.063 | 0.00545 | -0.036 | -11.56
-2 | -0.002 | 0.00513 | -0.037 | -0.297
-1.5 | 0.06 | 0.00489 | -0.038 | 12.303
-1 | 0.122 | 0.00462 | -0.039 | 26.418
-0.5 | 0.184 | 0.00465 | -0.04 | 39.515
0 | 0.246 | 0.00467 | -0.041 | 52.538
0.5 | 0.307 | 0.0047 | -0.042 | 65.403
1 | 0.369 | 0.00473 | -0.043 | 78.005
1.5 | 0.431 | 0.0048 | -0.044 | 89.757
2 | 0.492 | 0.00489 | -0.045 | 100.604
2.5 | 0.554 | 0.00504 | -0.046 | 109.802
3 | 0.615 | 0.00563 | -0.047 | 109.299
3.5 | 0.677 | 0.00604 | -0.048 | 112.003
4 | 0.734 | 0.00659 | -0.049 | 111.466
4.5 | 0.79 | 0.00697 | -0.05 | 113.314
5 | 0.846 | 0.00757 | -0.051 | 111.641
5.5 | 0.901 | 0.00824 | -0.051 | 109.368
6 | 0.953 | 0.00983 | -0.052 | 97.012
6.5 | 1.007 | 0.01032 | -0.053 | 97.593
7 | 1.058 | 0.01075 | -0.054 | 98.451
7.5 | 1.108 | 0.01119 | -0.055 | 98.992
8 | 1.155 | 0.01168 | -0.055 | 98.844
8.5 | 1.2 | 0.01219 | -0.056 | 98.44
9 | 1.242 | 0.01274 | -0.057 | 97.501
9.5 | 1.282 | 0.01335 | -0.058 | 95.986
10 | 1.318 | 0.01398 | -0.059 | 94.271
10.5 | 1.351 | 0.0147 | -0.06 | 91.91
11 | 1.381 | 0.01544 | -0.06 | 89.424
11.5 | 1.406 | 0.01624 | -0.061 | 86.604
12 | 1.424 | 0.01715 | -0.062 | 83.022
12.5 | 1.438 | 0.01815 | -0.063 | 79.215
13 | 1.446 | 0.01919 | -0.063 | 75.352
13.5 | 1.451 | 0.02022 | -0.064 | 71.721
14 | 1.45 | 0.02145 | -0.065 | 67.578
14.5 | 1.445 | 0.02269 | -0.065 | 63.683
15 | 1.436 | 0.024 | -0.066 | 59.831
15.5 | 1.422 | 0.02566 | -0.067 | 55.411
16 | 1.4 | 0.02729 | -0.067 | 51.312
16.5 | 1.374 | 0.02906 | -0.068 | 47.283
17 | 1.345 | 0.03097 | -0.068 | 43.42
17.5 | 1.312 | 0.03353 | -0.069 | 39.113
18 | 1.275 | 0.03647 | -0.069 | 34.967
18.5 | 1.237 | 0.03991 | -0.07 | 30.997

## 106. Re 10M Mach 0.00 (2)
BIGFOIL.COM POLAR EXPORT
NACA65-317 a=0.5
NACA65-317 a=0.5 |  |  |  | Cl Max: | 1.6753 | at alpha= | 20 | deg
XFOIL ncrit=9 |  |  |  | L/D Max: | 140.971 | at alpha= | 2.5 | deg
Re: | 10000000 |  |  | Cd Min: | 0.05292 | at alpha= | 20 | deg
Mach: | 0 |  |  | Cl=0 at alpha= | -2.0925 | deg
|  |  |  | @ Cl=0.1, Cd= | 0.0046458
|  |  |  | @ Cl=0.4, Cd= | 0.0036731
|  |  |  | @ Cl=0.6, Cd= | 0.0043701
alpha (deg) | Cl | Cd | Cm | Cl/Cd
-20 | -1.5548 | 0.02988 | -0.0706 | -52.0348
-19.5 | -1.5398 | 0.02736 | -0.0693 | -56.2792
-19 | -1.5204 | 0.02524 | -0.0679 | -60.2377
-18.5 | -1.5031 | 0.02307 | -0.0661 | -65.1539
-18 | -1.4852 | 0.02105 | -0.0639 | -70.5558
-17.5 | -1.4609 | 0.01952 | -0.0619 | -74.8412
-17 | -1.4371 | 0.01803 | -0.0596 | -79.706
-16.5 | -1.4108 | 0.01677 | -0.0571 | -84.1264
-16 | -1.3827 | 0.01568 | -0.0546 | -88.1824
-15.5 | -1.3529 | 0.01476 | -0.052 | -91.6599
-15 | -1.3221 | 0.01394 | -0.0492 | -94.8422
-14.5 | -1.2896 | 0.01328 | -0.0463 | -97.1084
-14 | -1.2591 | 0.01266 | -0.0428 | -99.455
-13.5 | -1.2264 | 0.01223 | -0.0393 | -100.278
-13 | -1.1832 | 0.01176 | -0.0378 | -100.6122
-12.5 | -1.1401 | 0.01117 | -0.0362 | -102.068
-12 | -1.0937 | 0.01068 | -0.0352 | -102.4064
-11.5 | -1.0453 | 0.01024 | -0.0345 | -102.0801
-11 | -0.9953 | 0.00983 | -0.034 | -101.2513
-10.5 | -0.9439 | 0.00947 | -0.0337 | -99.6727
-10 | -0.8915 | 0.00913 | -0.0336 | -97.6451
-9.5 | -0.8382 | 0.00883 | -0.0336 | -94.9264
-9 | -0.7841 | 0.00854 | -0.0338 | -91.815
-8.5 | -0.73 | 0.00822 | -0.0339 | -88.8078
-8 | -0.6754 | 0.00792 | -0.0342 | -85.2778
-7.5 | -0.6198 | 0.00764 | -0.0345 | -81.1257
-7 | -0.5637 | 0.00741 | -0.035 | -76.0729
-6.5 | -0.507 | 0.00721 | -0.0356 | -70.319
-6 | -0.4502 | 0.00699 | -0.0361 | -64.4063
-5.5 | -0.3932 | 0.00676 | -0.0368 | -58.1657
-5 | -0.3357 | 0.00659 | -0.0375 | -50.9408
-4.5 | -0.278 | 0.00642 | -0.0382 | -43.3022
-4 | -0.2199 | 0.00624 | -0.039 | -35.2404
-3.5 | -0.1618 | 0.00606 | -0.0398 | -26.6997
-3 | -0.1039 | 0.00586 | -0.0406 | -17.7304
-2.5 | -0.0467 | 0.00558 | -0.0413 | -8.3692
-2 | 0.0106 | 0.00525 | -0.042 | 2.019
-1.5 | 0.0677 | 0.00486 | -0.0428 | 13.93
-1 | 0.125 | 0.00448 | -0.0436 | 27.9018
-0.5 | 0.1806 | 0.00389 | -0.0442 | 46.4267
0 | 0.2393 | 0.00371 | -0.0452 | 64.5013
0.5 | 0.2991 | 0.00366 | -0.0464 | 81.7213
1 | 0.3586 | 0.00368 | -0.0475 | 97.4457
1.5 | 0.4184 | 0.00367 | -0.0486 | 114.0054
2 | 0.4779 | 0.00371 | -0.0497 | 128.814
2.5 | 0.5371 | 0.00381 | -0.0508 | 140.9711
3 | 0.5923 | 0.00421 | -0.0512 | 140.6888
3.5 | 0.6399 | 0.0052 | -0.0505 | 123.0577
4 | 0.6889 | 0.00593 | -0.05 | 116.172
4.5 | 0.7382 | 0.00656 | -0.0494 | 112.5305
5 | 0.787 | 0.00712 | -0.0488 | 110.5337
5.5 | 0.834 | 0.0077 | -0.0478 | 108.3117
6 | 0.8795 | 0.00826 | -0.0465 | 106.477
6.5 | 0.9251 | 0.00874 | -0.0452 | 105.8467
7 | 0.9712 | 0.00912 | -0.044 | 106.4912
7.5 | 1.0143 | 0.00951 | -0.0423 | 106.6562
8 | 1.0438 | 0.0099 | -0.0379 | 105.4343
8.5 | 1.0739 | 0.01048 | -0.0339 | 102.4714
9 | 1.1083 | 0.01105 | -0.0311 | 100.2986
9.5 | 1.1402 | 0.01178 | -0.0281 | 96.7912
10 | 1.1724 | 0.01259 | -0.0253 | 93.1215
10.5 | 1.2055 | 0.01343 | -0.0228 | 89.7617
11 | 1.2375 | 0.01436 | -0.0203 | 86.1769
11.5 | 1.2659 | 0.01548 | -0.0176 | 81.7765
12 | 1.2929 | 0.01667 | -0.0147 | 77.5585
12.5 | 1.3363 | 0.01775 | -0.0153 | 75.2845
13 | 1.3676 | 0.01908 | -0.0136 | 71.6771
13.5 | 1.3974 | 0.02056 | -0.0119 | 67.9669
14 | 1.4256 | 0.02221 | -0.0103 | 64.1873
14.5 | 1.4529 | 0.02403 | -0.0088 | 60.4619
15 | 1.4797 | 0.02599 | -0.0076 | 56.9334
15.5 | 1.5087 | 0.02798 | -0.0068 | 53.9207
16 | 1.5363 | 0.03007 | -0.0061 | 51.0908
16.5 | 1.5623 | 0.03232 | -0.0053 | 48.3385
17 | 1.5825 | 0.03467 | -0.0037 | 45.6446
17.5 | 1.6003 | 0.03718 | -0.0019 | 43.042
18 | 1.6154 | 0.04007 | -0.0003 | 40.3144
18.5 | 1.6279 | 0.04327 | 0.0011 | 37.6219
19 | 1.6433 | 0.04642 | 0.0021 | 35.4007
19.5 | 1.6599 | 0.04958 | 0.0027 | 33.4792
20 | 1.6753 | 0.05292 | 0.0031 | 31.6572

## 107. Re 10M Mach 0.10 (1)
BIGFOIL.COM POLAR EXPORT
NACA65-317 a=0.5
NACA65-317 a=0.5 |  |  |  | Cl Max: | 1.439 | at alpha= | 13.5 | deg
JavaFoil+Calcfoil stall+Eppler ext transition |  |  |  | L/D Max: | 113.218 | at alpha= | 4.5 | deg
Re: | 10000000 |  |  | Cd Min: | 0.00463 | at alpha= | -1 | deg
Mach: | 0.1 |  |  | Cl=0 at alpha= | -1.9841 | deg
|  |  |  | @ Cl=0.1, Cd= | 0.0047339
|  |  |  | @ Cl=0.4, Cd= | 0.0047787
|  |  |  | @ Cl=0.6, Cd= | 0.0054441
alpha (deg) | Cl | Cd | Cm | Cl/Cd
-19.5 | -0.778 | 0.14405 | -0.004 | -5.399
-19 | -0.803 | 0.13602 | -0.005 | -5.906
-18.5 | -0.83 | 0.12609 | -0.005 | -6.581
-18 | -0.855 | 0.11725 | -0.006 | -7.289
-17.5 | -0.886 | 0.10142 | -0.007 | -8.735
-17 | -0.937 | 0.07148 | -0.008 | -13.115
-16.5 | -1.013 | 0.0371 | -0.01 | -27.295
-16 | -1.044 | 0.02904 | -0.011 | -35.946
-15.5 | -1.062 | 0.02373 | -0.012 | -44.745
-15 | -1.069 | 0.02075 | -0.013 | -51.528
-14.5 | -1.071 | 0.01861 | -0.014 | -57.524
-14 | -1.07 | 0.0164 | -0.015 | -65.266
-13.5 | -1.063 | 0.01507 | -0.016 | -70.531
-13 | -1.05 | 0.01412 | -0.017 | -74.329
-12.5 | -1.034 | 0.01314 | -0.018 | -78.681
-12 | -1.012 | 0.01257 | -0.019 | -80.517
-11.5 | -0.987 | 0.01169 | -0.02 | -84.419
-11 | -0.958 | 0.01113 | -0.02 | -86.095
-10.5 | -0.924 | 0.01068 | -0.021 | -86.499
-10 | -0.885 | 0.01019 | -0.022 | -86.878
-9.5 | -0.844 | 0.00971 | -0.023 | -86.876
-9 | -0.8 | 0.00865 | -0.024 | -92.531
-8.5 | -0.754 | 0.00913 | -0.025 | -82.604
-8 | -0.704 | 0.00875 | -0.026 | -80.414
-7.5 | -0.651 | 0.0084 | -0.027 | -77.553
-7 | -0.597 | 0.0081 | -0.028 | -73.719
-6.5 | -0.541 | 0.00781 | -0.029 | -69.324
-6 | -0.484 | 0.00754 | -0.03 | -64.285
-5.5 | -0.426 | 0.00737 | -0.031 | -57.868
-5 | -0.367 | 0.00718 | -0.032 | -51.147
-4.5 | -0.308 | 0.00699 | -0.033 | -43.994
-4 | -0.247 | 0.00677 | -0.034 | -36.538
-3.5 | -0.186 | 0.00663 | -0.035 | -28.088
-3 | -0.125 | 0.00648 | -0.036 | -19.301
-2.5 | -0.063 | 0.00547 | -0.037 | -11.583
-2 | -0.002 | 0.00512 | -0.038 | -0.3
-1.5 | 0.061 | 0.00491 | -0.039 | 12.32
-1 | 0.123 | 0.00463 | -0.04 | 26.452
-0.5 | 0.185 | 0.00464 | -0.041 | 39.792
0 | 0.247 | 0.00466 | -0.042 | 52.911
0.5 | 0.309 | 0.00473 | -0.043 | 65.226
1 | 0.371 | 0.00476 | -0.043 | 77.828
1.5 | 0.433 | 0.0048 | -0.044 | 90.073
2 | 0.495 | 0.0049 | -0.045 | 100.908
2.5 | 0.557 | 0.005 | -0.046 | 111.232
3 | 0.618 | 0.00563 | -0.047 | 109.797
3.5 | 0.68 | 0.00607 | -0.048 | 112.014
4 | 0.738 | 0.0067 | -0.049 | 110.09
4.5 | 0.793 | 0.00701 | -0.05 | 113.218
5 | 0.849 | 0.00763 | -0.051 | 111.358
5.5 | 0.905 | 0.0083 | -0.052 | 109.01
6 | 0.957 | 0.0099 | -0.052 | 96.69
6.5 | 1.011 | 0.01039 | -0.053 | 97.308
7 | 1.062 | 0.01083 | -0.054 | 98.094
7.5 | 1.112 | 0.01131 | -0.055 | 98.313
8 | 1.159 | 0.01179 | -0.056 | 98.321
8.5 | 1.204 | 0.01231 | -0.057 | 97.771
9 | 1.246 | 0.01289 | -0.057 | 96.628
9.5 | 1.285 | 0.0135 | -0.058 | 95.126
10 | 1.32 | 0.01415 | -0.059 | 93.283
10.5 | 1.352 | 0.01487 | -0.06 | 90.965
11 | 1.381 | 0.0157 | -0.061 | 87.961
11.5 | 1.405 | 0.01649 | -0.061 | 85.202
12 | 1.421 | 0.01741 | -0.062 | 81.587
12.5 | 1.432 | 0.01844 | -0.063 | 77.639
13 | 1.438 | 0.01955 | -0.064 | 73.576
13.5 | 1.439 | 0.02062 | -0.064 | 69.797
14 | 1.435 | 0.0219 | -0.065 | 65.536
14.5 | 1.427 | 0.02316 | -0.066 | 61.599
15 | 1.413 | 0.02466 | -0.066 | 57.312
15.5 | 1.395 | 0.02631 | -0.067 | 53.048
16 | 1.369 | 0.02805 | -0.067 | 48.8
16.5 | 1.338 | 0.02994 | -0.068 | 44.691
17 | 1.302 | 0.03239 | -0.069 | 40.212
17.5 | 1.263 | 0.03566 | -0.069 | 35.41
18 | 1.222 | 0.03876 | -0.069 | 31.518
18.5 | 1.177 | 0.04289 | -0.07 | 27.444

## 108. Re 10M Mach 0.10 (2)
BIGFOIL.COM POLAR EXPORT
NACA65-317 a=0.5
NACA65-317 a=0.5 |  |  |  | Cl Max: | 1.6717 | at alpha= | 20 | deg
XFOIL ncrit=9 |  |  |  | L/D Max: | 141.89 | at alpha= | 2.5 | deg
Re: | 10000000 |  |  | Cd Min: | 0.05539 | at alpha= | 20 | deg
Mach: | 0.1 |  |  | Cl=0 at alpha= | -2.0946 | deg
|  |  |  | @ Cl=0.1, Cd= | 0.0046609
|  |  |  | @ Cl=0.4, Cd= | 0.0036735
|  |  |  | @ Cl=0.6, Cd= | 0.0042885
alpha (deg) | Cl | Cd | Cm | Cl/Cd
-20 | -1.5495 | 0.03212 | -0.0743 | -48.241
-19.5 | -1.5365 | 0.02923 | -0.0731 | -52.5659
-19 | -1.5169 | 0.02694 | -0.0718 | -56.3066
-18.5 | -1.4982 | 0.0247 | -0.0702 | -60.6559
-18 | -1.4825 | 0.02237 | -0.068 | -66.2718
-17.5 | -1.4597 | 0.02062 | -0.0659 | -70.7905
-17 | -1.4367 | 0.01896 | -0.0635 | -75.7753
-16.5 | -1.4111 | 0.01754 | -0.061 | -80.4504
-16 | -1.3839 | 0.0163 | -0.0583 | -84.9018
-15.5 | -1.3542 | 0.01528 | -0.0556 | -88.6257
-15 | -1.3238 | 0.01436 | -0.0527 | -92.1866
-14.5 | -1.2909 | 0.01362 | -0.0499 | -94.7797
-14 | -1.2593 | 0.01293 | -0.0465 | -97.3937
-13.5 | -1.2276 | 0.0124 | -0.0427 | -99
-13 | -1.1892 | 0.01195 | -0.04 | -99.5146
-12.5 | -1.1455 | 0.01139 | -0.0383 | -100.5707
-12 | -1.0998 | 0.01085 | -0.037 | -101.3641
-11.5 | -1.0516 | 0.01037 | -0.036 | -101.4079
-11 | -1.0015 | 0.00994 | -0.0353 | -100.7545
-10.5 | -0.95 | 0.00956 | -0.0349 | -99.3724
-10 | -0.8973 | 0.00921 | -0.0346 | -97.4267
-9.5 | -0.8437 | 0.0089 | -0.0345 | -94.7978
-9 | -0.7892 | 0.00859 | -0.0346 | -91.8743
-8.5 | -0.7345 | 0.00829 | -0.0347 | -88.6007
-8 | -0.6796 | 0.00797 | -0.0348 | -85.2698
-7.5 | -0.6237 | 0.00768 | -0.0351 | -81.2109
-7 | -0.5672 | 0.00744 | -0.0355 | -76.2366
-6.5 | -0.5101 | 0.00724 | -0.036 | -70.4558
-6 | -0.4528 | 0.00701 | -0.0366 | -64.5934
-5.5 | -0.3955 | 0.00678 | -0.0371 | -58.3333
-5 | -0.3376 | 0.0066 | -0.0378 | -51.1515
-4.5 | -0.2795 | 0.00643 | -0.0385 | -43.4681
-4 | -0.2211 | 0.00625 | -0.0393 | -35.376
-3.5 | -0.1626 | 0.00607 | -0.0401 | -26.7875
-3 | -0.1043 | 0.00587 | -0.0409 | -17.7683
-2.5 | -0.0467 | 0.0056 | -0.0416 | -8.3393
-2 | 0.0109 | 0.00526 | -0.0423 | 2.0722
-1.5 | 0.0683 | 0.00487 | -0.0431 | 14.0246
-1 | 0.1259 | 0.00449 | -0.0439 | 28.0401
-0.5 | 0.1818 | 0.00389 | -0.0445 | 46.7352
0 | 0.2409 | 0.00371 | -0.0455 | 64.9326
0.5 | 0.3011 | 0.00367 | -0.0467 | 82.0436
1 | 0.361 | 0.00368 | -0.0478 | 98.0978
1.5 | 0.4212 | 0.00367 | -0.0489 | 114.7684
2 | 0.481 | 0.00372 | -0.05 | 129.3011
2.5 | 0.5406 | 0.00381 | -0.0511 | 141.8898
3 | 0.5962 | 0.00421 | -0.0516 | 141.6152
3.5 | 0.6441 | 0.0052 | -0.0508 | 123.8654
4 | 0.693 | 0.00595 | -0.0502 | 116.4706
4.5 | 0.7423 | 0.00659 | -0.0496 | 112.6404
5 | 0.7911 | 0.00715 | -0.0488 | 110.6434
5.5 | 0.8377 | 0.00775 | -0.0477 | 108.0903
6 | 0.8827 | 0.00833 | -0.0462 | 105.9664
6.5 | 0.9283 | 0.0088 | -0.0448 | 105.4886
7 | 0.9739 | 0.00919 | -0.0434 | 105.9739
7.5 | 1.0126 | 0.00957 | -0.0407 | 105.8098
8 | 1.0413 | 0.01004 | -0.0361 | 103.7151
8.5 | 1.073 | 0.01064 | -0.0325 | 100.8459
9 | 1.1075 | 0.01126 | -0.0296 | 98.357
9.5 | 1.1397 | 0.01204 | -0.0266 | 94.6595
10 | 1.1721 | 0.01289 | -0.0238 | 90.931
10.5 | 1.2052 | 0.01377 | -0.0213 | 87.5236
11 | 1.2376 | 0.01475 | -0.0189 | 83.9051
11.5 | 1.266 | 0.01592 | -0.0161 | 79.5226
12 | 1.2933 | 0.01713 | -0.0132 | 75.4991
12.5 | 1.3608 | 0.01836 | -0.0187 | 74.1176
13.5 | 1.3988 | 0.02128 | -0.0105 | 65.7331
14 | 1.4271 | 0.02307 | -0.009 | 61.8596
14.5 | 1.4544 | 0.02503 | -0.0076 | 58.1063
15 | 1.4835 | 0.02703 | -0.0066 | 54.8835
15.5 | 1.5136 | 0.02903 | -0.0059 | 52.1392
16 | 1.5415 | 0.03117 | -0.0051 | 49.4546
16.5 | 1.5658 | 0.0336 | -0.0041 | 46.6012
17 | 1.582 | 0.03621 | -0.002 | 43.6896
17.5 | 1.5978 | 0.03892 | 0.0001 | 41.0534
18 | 1.6121 | 0.04191 | 0.0018 | 38.4658
18.5 | 1.6256 | 0.04514 | 0.0032 | 36.0124
19 | 1.6439 | 0.04815 | 0.004 | 34.1412
19.5 | 1.6591 | 0.05157 | 0.0046 | 32.1718
20 | 1.6717 | 0.05539 | 0.005 | 30.1805

## 109. Re 10M Mach 0.25 (1)
BIGFOIL.COM POLAR EXPORT
NACA65-317 a=0.5
NACA65-317 a=0.5 |  |  |  | Cl Max: | 1.386 | at alpha= | 12 | deg
JavaFoil+Calcfoil stall+Eppler ext transition |  |  |  | L/D Max: | 113.208 | at alpha= | 4 | deg
Re: | 10000000 |  |  | Cd Min: | 0.00467 | at alpha= | -1 | deg
Mach: | 0.25 |  |  | Cl=0 at alpha= | -1.9844 | deg
|  |  |  | @ Cl=0.1, Cd= | 0.0047878
|  |  |  | @ Cl=0.4, Cd= | 0.0048208
|  |  |  | @ Cl=0.6, Cd= | 0.0053863
alpha (deg) | Cl | Cd | Cm | Cl/Cd
-17.5 | -0.573 | 0.13703 | -0.005 | -4.18
-17 | -0.627 | 0.13152 | -0.006 | -4.768
-16.5 | -0.679 | 0.11879 | -0.006 | -5.718
-16 | -0.726 | 0.11096 | -0.007 | -6.539
-15.5 | -0.759 | 0.10275 | -0.008 | -7.383
-15 | -0.797 | 0.08463 | -0.01 | -9.413
-14.5 | -0.889 | 0.03812 | -0.013 | -23.316
-14 | -0.937 | 0.02438 | -0.015 | -38.434
-13.5 | -0.966 | 0.0184 | -0.016 | -52.506
-13 | -0.976 | 0.01643 | -0.017 | -59.38
-12.5 | -0.977 | 0.01499 | -0.018 | -65.215
-12 | -0.971 | 0.01394 | -0.019 | -69.679
-11.5 | -0.959 | 0.01297 | -0.02 | -73.974
-11 | -0.941 | 0.012 | -0.021 | -78.457
-10.5 | -0.916 | 0.01134 | -0.022 | -80.737
-10 | -0.883 | 0.01076 | -0.023 | -82.068
-9.5 | -0.846 | 0.01024 | -0.024 | -82.615
-9 | -0.805 | 0.00975 | -0.025 | -82.567
-8.5 | -0.761 | 0.00818 | -0.026 | -92.994
-8 | -0.715 | 0.00915 | -0.027 | -78.129
-7.5 | -0.663 | 0.00871 | -0.028 | -76.205
-7 | -0.609 | 0.00839 | -0.029 | -72.66
-6.5 | -0.554 | 0.00807 | -0.03 | -68.551
-6 | -0.496 | 0.00778 | -0.031 | -63.777
-5.5 | -0.437 | 0.0075 | -0.032 | -58.255
-5 | -0.377 | 0.00733 | -0.033 | -51.384
-4.5 | -0.316 | 0.0071 | -0.034 | -44.45
-4 | -0.254 | 0.00687 | -0.035 | -36.971
-3.5 | -0.191 | 0.00676 | -0.036 | -28.314
-3 | -0.128 | 0.00659 | -0.037 | -19.475
-2.5 | -0.065 | 0.00557 | -0.038 | -11.694
-2 | -0.002 | 0.00517 | -0.039 | -0.305
-1.5 | 0.062 | 0.00496 | -0.04 | 12.542
-1 | 0.126 | 0.00467 | -0.041 | 26.953
-0.5 | 0.19 | 0.00471 | -0.042 | 40.299
0 | 0.254 | 0.00469 | -0.043 | 54.085
0.5 | 0.317 | 0.00476 | -0.044 | 66.619
1 | 0.381 | 0.0048 | -0.045 | 79.343
1.5 | 0.445 | 0.00487 | -0.046 | 91.229
2 | 0.508 | 0.00497 | -0.047 | 102.209
2.5 | 0.572 | 0.00508 | -0.048 | 112.655
3 | 0.636 | 0.00578 | -0.049 | 109.947
3.5 | 0.699 | 0.00626 | -0.05 | 111.667
4 | 0.754 | 0.00666 | -0.05 | 113.208
4.5 | 0.812 | 0.00726 | -0.051 | 111.918
5 | 0.87 | 0.00797 | -0.052 | 109.113
5.5 | 0.926 | 0.00869 | -0.053 | 106.539
6 | 0.98 | 0.01034 | -0.054 | 94.747
6.5 | 1.034 | 0.01088 | -0.055 | 94.996
7 | 1.085 | 0.01137 | -0.055 | 95.468
7.5 | 1.134 | 0.0119 | -0.056 | 95.3
8 | 1.18 | 0.01244 | -0.057 | 94.843
8.5 | 1.223 | 0.01303 | -0.058 | 93.82
9 | 1.262 | 0.01368 | -0.059 | 92.223
9.5 | 1.297 | 0.0144 | -0.06 | 90.051
10 | 1.327 | 0.01521 | -0.06 | 87.229
10.5 | 1.352 | 0.01605 | -0.061 | 84.245
11 | 1.372 | 0.0171 | -0.062 | 80.224
11.5 | 1.385 | 0.01807 | -0.063 | 76.643
12 | 1.386 | 0.0191 | -0.064 | 72.563
12.5 | 1.38 | 0.02044 | -0.064 | 67.479
13 | 1.365 | 0.02184 | -0.065 | 62.492
13.5 | 1.341 | 0.02324 | -0.066 | 57.718
14 | 1.31 | 0.02504 | -0.066 | 52.301
14.5 | 1.269 | 0.02698 | -0.067 | 47.045
15 | 1.221 | 0.02939 | -0.067 | 41.534
15.5 | 1.164 | 0.03233 | -0.068 | 36
16 | 1.092 | 0.03611 | -0.068 | 30.252
16.5 | 1.004 | 0.04465 | -0.067 | 22.489
17 | 0.849 | 0.09579 | -0.056 | 8.863

## 110. Re 10M Mach 0.25 (2)
BIGFOIL.COM POLAR EXPORT
NACA65-317 a=0.5
NACA65-317 a=0.5 |  |  |  | Cl Max: | 1.6374 | at alpha= | 20 | deg
XFOIL ncrit=9 |  |  |  | L/D Max: | 147.637 | at alpha= | 3 | deg
Re: | 10000000 |  |  | Cd Min: | 0.07126 | at alpha= | 20 | deg
Mach: | 0.25 |  |  | Cl=0 at alpha= | -2.1084 | deg
|  |  |  | @ Cl=0.1, Cd= | 0.0047242
|  |  |  | @ Cl=0.4, Cd= | 0.0036959
|  |  |  | @ Cl=0.6, Cd= | 0.0040785
alpha (deg) | Cl | Cd | Cm | Cl/Cd
-20 | -1.4462 | 0.05376 | -0.0868 | -26.901
-19.5 | -1.4575 | 0.04675 | -0.0888 | -31.1765
-19 | -1.448 | 0.04211 | -0.0892 | -34.3861
-18.5 | -1.4446 | 0.03724 | -0.0891 | -38.7916
-18 | -1.4373 | 0.03305 | -0.0882 | -43.4887
-17.5 | -1.42 | 0.0299 | -0.0867 | -47.4916
-17 | -1.4157 | 0.02614 | -0.0844 | -54.1584
-16.5 | -1.3986 | 0.02345 | -0.0817 | -59.6418
-16 | -1.3784 | 0.02111 | -0.0787 | -65.2961
-15.5 | -1.3512 | 0.01934 | -0.0757 | -69.8656
-15 | -1.3257 | 0.0176 | -0.0722 | -75.3239
-14.5 | -1.2915 | 0.01639 | -0.0691 | -78.798
-14 | -1.2619 | 0.0151 | -0.0653 | -83.5695
-13.5 | -1.2265 | 0.01415 | -0.0618 | -86.6784
-13 | -1.1926 | 0.01327 | -0.0578 | -89.8719
-12.5 | -1.1592 | 0.0125 | -0.0534 | -92.736
-12 | -1.1257 | 0.01195 | -0.0485 | -94.2008
-11.5 | -1.0807 | 0.01129 | -0.0458 | -95.7219
-11 | -1.0329 | 0.01067 | -0.0436 | -96.8041
-10.5 | -0.9815 | 0.01015 | -0.042 | -96.6995
-10 | -0.928 | 0.0097 | -0.0408 | -95.6701
-9.5 | -0.873 | 0.0093 | -0.0399 | -93.871
-9 | -0.8167 | 0.00892 | -0.0392 | -91.5583
-8.5 | -0.7597 | 0.0086 | -0.0388 | -88.3372
-8 | -0.7023 | 0.00826 | -0.0385 | -85.0242
-7.5 | -0.6448 | 0.00791 | -0.0383 | -81.5171
-7 | -0.5862 | 0.00763 | -0.0384 | -76.8283
-6.5 | -0.527 | 0.00738 | -0.0386 | -71.4092
-6 | -0.4673 | 0.00715 | -0.0389 | -65.3566
-5.5 | -0.4078 | 0.00691 | -0.0393 | -59.0159
-5 | -0.348 | 0.0067 | -0.0398 | -51.9403
-4.5 | -0.2875 | 0.00652 | -0.0404 | -44.0951
-4 | -0.2272 | 0.00631 | -0.041 | -36.0063
-3.5 | -0.1666 | 0.00614 | -0.0418 | -27.1336
-3 | -0.1062 | 0.00597 | -0.0425 | -17.7889
-2.5 | -0.0466 | 0.00567 | -0.0432 | -8.2187
-2 | 0.0129 | 0.00533 | -0.0439 | 2.4203
-1.5 | 0.0718 | 0.00491 | -0.0446 | 14.6232
-1 | 0.131 | 0.00452 | -0.0454 | 28.9823
-0.5 | 0.1885 | 0.00392 | -0.046 | 48.0867
0 | 0.2499 | 0.00372 | -0.0471 | 67.1774
0.5 | 0.3121 | 0.00369 | -0.0483 | 84.5799
1 | 0.3741 | 0.0037 | -0.0494 | 101.1081
1.5 | 0.4365 | 0.00369 | -0.0506 | 118.2927
2 | 0.4985 | 0.00375 | -0.0518 | 132.9333
2.5 | 0.5602 | 0.00384 | -0.0528 | 145.8854
3 | 0.6186 | 0.00419 | -0.0534 | 147.6372
3.5 | 0.6669 | 0.0052 | -0.0523 | 128.25
4 | 0.7153 | 0.00605 | -0.0512 | 118.2314
4.5 | 0.7639 | 0.00676 | -0.0501 | 113.003
5 | 0.8122 | 0.00737 | -0.0488 | 110.2035
5.5 | 0.8568 | 0.00804 | -0.0468 | 106.5672
6 | 0.8984 | 0.00867 | -0.0442 | 103.6217
6.5 | 0.9385 | 0.00917 | -0.0412 | 102.3446
7 | 0.9672 | 0.00964 | -0.036 | 100.332
7.5 | 1.0002 | 0.01026 | -0.0321 | 97.4854
8 | 1.0342 | 0.01099 | -0.0286 | 94.1037
8.5 | 1.0696 | 0.01177 | -0.0256 | 90.8751
9 | 1.1048 | 0.01264 | -0.0226 | 87.4051
9.5 | 1.1367 | 0.01371 | -0.0194 | 82.9103
10 | 1.1715 | 0.01475 | -0.0168 | 79.4237
10.5 | 1.2043 | 0.01592 | -0.014 | 75.647
11 | 1.2361 | 0.0172 | -0.0112 | 71.8663
11.5 | 1.2639 | 0.01869 | -0.0081 | 67.6244
12 | 1.2911 | 0.02006 | -0.0048 | 64.3619
12.5 | 1.3885 | 0.02197 | -0.0159 | 63.1998
13 | 1.3827 | 0.02369 | -0.0067 | 58.3664
13.5 | 1.4155 | 0.02579 | -0.0055 | 54.8856
14 | 1.4443 | 0.02817 | -0.004 | 51.2709
14.5 | 1.4748 | 0.03032 | -0.0025 | 48.6412
15 | 1.5022 | 0.03271 | -0.0008 | 45.9248
15.5 | 1.5267 | 0.03533 | 0.001 | 43.2126
16 | 1.5458 | 0.03824 | 0.0032 | 40.4236
16.5 | 1.5594 | 0.04133 | 0.0061 | 37.7305
17 | 1.5695 | 0.04458 | 0.0092 | 35.2064
17.5 | 1.5859 | 0.04799 | 0.0109 | 33.0465
18 | 1.6022 | 0.05163 | 0.0122 | 31.0323
18.5 | 1.6155 | 0.05573 | 0.0131 | 28.988
19 | 1.6267 | 0.06029 | 0.0137 | 26.9813
19.5 | 1.6328 | 0.06554 | 0.0138 | 24.913
20 | 1.6374 | 0.07126 | 0.0133 | 22.9778

## 111. Re 10M Mach 0.50 (1)
BIGFOIL.COM POLAR EXPORT
NACA65-317 a=0.5
NACA65-317 a=0.5 |  |  |  | Cl Max: | 1.258 | at alpha= | 18.5 | deg
JavaFoil+Calcfoil stall+Eppler ext transition |  |  |  | L/D Max: | 116.103 | at alpha= | 2.5 | deg
Re: | 10000000 |  |  | Cd Min: | 0.00486 | at alpha= | -1 | deg
Mach: | 0.5 |  |  | Cl=0 at alpha= | -1.9861 | deg
|  |  |  | @ Cl=0.1, Cd= | 0.0050506
|  |  |  | @ Cl=0.4, Cd= | 0.0050707
|  |  |  | @ Cl=0.6, Cd= | 0.0054221
alpha (deg) | Cl | Cd | Cm | Cl/Cd
-20 | -1.024 | 0.14074 | -0.005 | -7.278
-19.5 | -0.993 | 0.13766 | -0.005 | -7.212
-19 | -0.957 | 0.13795 | -0.005 | -6.941
-18.5 | -0.927 | 0.13626 | -0.005 | -6.801
-18 | -0.9 | 0.14156 | -0.006 | -6.361
-17.5 | -0.879 | 0.12406 | -0.007 | -7.083
-17 | -0.847 | 0.1211 | -0.007 | -6.997
-16.5 | -0.816 | 0.11894 | -0.007 | -6.861
-16 | -0.788 | 0.11133 | -0.008 | -7.08
-15.5 | -0.762 | 0.11389 | -0.009 | -6.692
-15 | -0.735 | 0.10575 | -0.009 | -6.948
-14.5 | -0.706 | 0.10031 | -0.009 | -7.034
-14 | -0.681 | 0.08968 | -0.011 | -7.599
-13.5 | -0.654 | 0.08408 | -0.011 | -7.78
-13 | -0.619 | 0.0967 | -0.01 | -6.405
-12.5 | -0.592 | 0.08672 | -0.011 | -6.825
-12 | -0.566 | 0.07828 | -0.012 | -7.234
-11.5 | -0.535 | 0.07806 | -0.011 | -6.851
-11 | -0.597 | 0.01926 | -0.022 | -30.995
-10.5 | -0.574 | 0.0155 | -0.024 | -37.054
-10 | -0.451 | 0.06845 | -0.012 | -6.586
-9.5 | -0.425 | 0.05982 | -0.014 | -7.103
-9 | -0.472 | 0.0146 | -0.027 | -32.33
-8.5 | -0.593 | 0.01275 | -0.028 | -46.534
-8 | -0.671 | 0.01125 | -0.03 | -59.688
-7.5 | -0.665 | 0.01043 | -0.031 | -63.741
-7 | -0.633 | 0.00982 | -0.032 | -64.478
-6.5 | -0.589 | 0.00924 | -0.033 | -63.695
-6 | -0.536 | 0.00877 | -0.034 | -61.139
-5.5 | -0.479 | 0.00852 | -0.036 | -56.265
-5 | -0.416 | 0.00803 | -0.037 | -51.786
-4.5 | -0.35 | 0.00774 | -0.038 | -45.228
-4 | -0.282 | 0.00743 | -0.039 | -37.985
-3.5 | -0.213 | 0.00719 | -0.04 | -29.658
-3 | -0.143 | 0.00698 | -0.041 | -20.527
-2.5 | -0.073 | 0.00594 | -0.042 | -12.232
-2 | -0.002 | 0.00551 | -0.043 | -0.32
-1.5 | 0.07 | 0.00519 | -0.044 | 13.393
-1 | 0.141 | 0.00486 | -0.045 | 28.978
-0.5 | 0.212 | 0.00486 | -0.047 | 43.656
0 | 0.283 | 0.00492 | -0.048 | 57.648
0.5 | 0.355 | 0.00502 | -0.049 | 70.684
1 | 0.426 | 0.0051 | -0.05 | 83.485
1.5 | 0.497 | 0.00519 | -0.051 | 95.724
2 | 0.568 | 0.00535 | -0.052 | 106.255
2.5 | 0.639 | 0.00551 | -0.053 | 116.103
3 | 0.704 | 0.00627 | -0.054 | 112.314
3.5 | 0.772 | 0.00685 | -0.055 | 112.696
4 | 0.832 | 0.00772 | -0.056 | 107.825
4.5 | 0.896 | 0.00855 | -0.057 | 104.699
5 | 0.957 | 0.00963 | -0.058 | 99.354
5.5 | 1.014 | 0.01193 | -0.058 | 84.999
6 | 1.071 | 0.01272 | -0.059 | 84.244
6.5 | 1.125 | 0.01345 | -0.06 | 83.609
7 | 1.17 | 0.01426 | -0.061 | 82.011
7.5 | 1.205 | 0.01516 | -0.062 | 79.483
8 | 1.225 | 0.01621 | -0.063 | 75.57
8.5 | 1.22 | 0.01746 | -0.064 | 69.894
9 | 1.164 | 0.01913 | -0.065 | 60.846
9.5 | 0.765 | 0.02153 | -0.066 | 35.51
10 | 0.675 | 0.06518 | -0.039 | 10.355
10.5 | 0.827 | 0.02376 | -0.067 | 34.803
11 | 0.857 | 0.02595 | -0.068 | 33.006
11.5 | 0.763 | 0.07535 | -0.044 | 10.124
12 | 0.918 | 0.02802 | -0.07 | 32.778
12.5 | 0.947 | 0.03066 | -0.07 | 30.892
13 | 0.93 | 0.05081 | -0.066 | 18.294
13.5 | 0.874 | 0.09497 | -0.048 | 9.204
14 | 1.02 | 0.04167 | -0.071 | 24.478
14.5 | 1.047 | 0.04625 | -0.072 | 22.635
15 | 1.067 | 0.05395 | -0.071 | 19.77
15.5 | 1.091 | 0.05457 | -0.072 | 19.994
16 | 1.137 | 0.05116 | -0.074 | 22.226
16.5 | 1.153 | 0.0616 | -0.074 | 18.713
17 | 1.182 | 0.05866 | -0.074 | 20.156
17.5 | 1.227 | 0.05533 | -0.077 | 22.182
18 | 1.253 | 0.06046 | -0.077 | 20.723
18.5 | 1.258 | 0.07673 | -0.076 | 16.396
19 | 1.182 | 0.14428 | -0.059 | 8.193
19.5 | 1.207 | 0.16006 | -0.059 | 7.541
20 | 1.241 | 0.1606 | -0.062 | 7.729

## 112. Re 10M Mach 0.50 (2)
BIGFOIL.COM POLAR EXPORT
NACA65-317 a=0.5
NACA65-317 a=0.5 |  |  |  | Cl Max: | 1.2843 | at alpha= | 12 | deg
XFOIL ncrit=9 |  |  |  | L/D Max: | 171.357 | at alpha= | 3 | deg
Re: | 10000000 |  |  | Cd Min: | 0.14198 | at alpha= | 17 | deg
Mach: | 0.5 |  |  | Cl=0 at alpha= | -2.1684 | deg
|  |  |  | @ Cl=0.1, Cd= | 0.0050818
|  |  |  | @ Cl=0.4, Cd= | 0.0038247
|  |  |  | @ Cl=0.6, Cd= | 0.0039547
alpha (deg) | Cl | Cd | Cm | Cl/Cd
-14 | -0.5532 | 0.10551 | -0.0625 | -5.2431
-13.5 | -0.5822 | 0.09134 | -0.0723 | -6.374
-13 | -0.6077 | 0.07772 | -0.0811 | -7.8191
-12.5 | -0.6329 | 0.06395 | -0.0913 | -9.8968
-12 | -0.6595 | 0.05261 | -0.0992 | -12.5356
-11.5 | -0.6908 | 0.043 | -0.1039 | -16.0651
-11 | -0.7207 | 0.03517 | -0.1052 | -20.4919
-10.5 | -0.7501 | 0.02847 | -0.1035 | -26.347
-10 | -0.7762 | 0.02275 | -0.0988 | -34.1187
-9.5 | -0.7939 | 0.01795 | -0.0918 | -44.2284
-9 | -0.7992 | 0.01417 | -0.0833 | -56.4008
-8.5 | -0.79 | 0.01179 | -0.074 | -67.0059
-8 | -0.769 | 0.01048 | -0.0646 | -73.3779
-7.5 | -0.7178 | 0.00955 | -0.0596 | -75.1623
-7 | -0.6591 | 0.00881 | -0.0559 | -74.8127
-6.5 | -0.5952 | 0.00827 | -0.0534 | -71.971
-6 | -0.528 | 0.00787 | -0.0518 | -67.0902
-5.5 | -0.4593 | 0.00752 | -0.0507 | -61.0771
-5 | -0.3903 | 0.00722 | -0.0501 | -54.0582
-4.5 | -0.3216 | 0.00693 | -0.0497 | -46.4069
-4 | -0.2522 | 0.00672 | -0.0497 | -37.5298
-3.5 | -0.1826 | 0.00648 | -0.05 | -28.179
-3 | -0.1129 | 0.00627 | -0.0504 | -18.0064
-2.5 | -0.0439 | 0.00604 | -0.0509 | -7.2682
-1.5 | 0.0885 | 0.00517 | -0.0517 | 17.118
-1 | 0.155 | 0.00466 | -0.0523 | 33.2618
-0.5 | 0.2199 | 0.00397 | -0.0528 | 55.3904
0 | 0.2906 | 0.00384 | -0.0541 | 75.6771
0.5 | 0.3621 | 0.00383 | -0.0554 | 94.5431
1 | 0.4341 | 0.00382 | -0.0568 | 113.6387
1.5 | 0.5064 | 0.00385 | -0.0582 | 131.5325
2 | 0.5782 | 0.00391 | -0.0594 | 147.8772
3 | 0.7197 | 0.0042 | -0.0612 | 171.3571
3.5 | 0.7738 | 0.00512 | -0.0594 | 151.1328
4 | 0.8111 | 0.00644 | -0.0546 | 125.9472
4.5 | 0.8425 | 0.00752 | -0.0486 | 112.0346
5 | 0.848 | 0.00858 | -0.0378 | 98.8345
5.5 | 0.8612 | 0.01011 | -0.0297 | 85.183
6 | 0.8778 | 0.01195 | -0.023 | 73.4561
6.5 | 0.9072 | 0.01355 | -0.0182 | 66.952
7 | 0.945 | 0.01495 | -0.0145 | 63.2107
7.5 | 0.9833 | 0.01645 | -0.011 | 59.7751
8 | 1.0199 | 0.01808 | -0.0073 | 56.4104
8.5 | 1.0575 | 0.01975 | -0.0038 | 53.5443
9 | 1.0925 | 0.02166 | -0.0001 | 50.4386
9.5 | 1.1286 | 0.02365 | 0.0034 | 47.7209
10 | 1.1647 | 0.02578 | 0.0069 | 45.1784
10.5 | 1.1979 | 0.02816 | 0.0105 | 42.5391
11 | 1.2293 | 0.0308 | 0.0142 | 39.9123
11.5 | 1.2519 | 0.03403 | 0.0183 | 36.7881
12 | 1.2843 | 0.03812 | 0.0192 | 33.691
13.5 | 1.2617 | 0.05757 | 0.0271 | 21.9159
14 | 1.2358 | 0.06611 | 0.0281 | 18.6931
14.5 | 1.2028 | 0.07655 | 0.0264 | 15.7126
15 | 1.1675 | 0.0885 | 0.0222 | 13.1921
15.5 | 1.1356 | 0.1013 | 0.016 | 11.2103
16 | 1.1082 | 0.11462 | 0.0083 | 9.6685
16.5 | 1.0829 | 0.12844 | -0.0004 | 8.4312
17 | 1.0636 | 0.14198 | -0.0094 | 7.4912

## 113. Re 12M Mach 0.00 (1)
BIGFOIL.COM POLAR EXPORT
NACA65-317 a=0.5
NACA65-317 a=0.5 |  |  |  | Cl Max: | 1.452 | at alpha= | 13.5 | deg
JavaFoil+Calcfoil stall+Eppler ext transition |  |  |  | L/D Max: | 110.47 | at alpha= | 4.5 | deg
Re: | 12000000 |  |  | Cd Min: | 0.00466 | at alpha= | -0.5 | deg
Mach: | 0 |  |  | Cl=0 at alpha= | -1.9839 | deg
|  |  |  | @ Cl=0.1, Cd= | 0.004939
|  |  |  | @ Cl=0.4, Cd= | 0.00478
|  |  |  | @ Cl=0.6, Cd= | 0.0057964
alpha (deg) | Cl | Cd | Cm | Cl/Cd
-20 | -0.805 | 0.14554 | -0.004 | -5.533
-19.5 | -0.832 | 0.13231 | -0.004 | -6.292
-19 | -0.854 | 0.12639 | -0.005 | -6.754
-18.5 | -0.877 | 0.11737 | -0.005 | -7.47
-18 | -0.908 | 0.09974 | -0.006 | -9.103
-17.5 | -0.968 | 0.0638 | -0.008 | -15.172
-17 | -1.014 | 0.04457 | -0.009 | -22.74
-16.5 | -1.06 | 0.02888 | -0.01 | -36.707
-16 | -1.081 | 0.02427 | -0.011 | -44.559
-15.5 | -1.092 | 0.02073 | -0.012 | -52.661
-15 | -1.095 | 0.01831 | -0.013 | -59.8
-14.5 | -1.092 | 0.01675 | -0.014 | -65.204
-14 | -1.086 | 0.01547 | -0.015 | -70.19
-13.5 | -1.075 | 0.01417 | -0.016 | -75.91
-13 | -1.06 | 0.01327 | -0.017 | -79.888
-12.5 | -1.041 | 0.01244 | -0.018 | -83.736
-12 | -1.018 | 0.01189 | -0.019 | -85.582
-11.5 | -0.991 | 0.01113 | -0.019 | -89.072
-11 | -0.961 | 0.01064 | -0.02 | -90.275
-10.5 | -0.926 | 0.01021 | -0.021 | -90.706
-10 | -0.886 | 0.00975 | -0.022 | -90.906
-9.5 | -0.844 | 0.00864 | -0.023 | -97.691
-9 | -0.801 | 0.00911 | -0.024 | -87.933
-8.5 | -0.752 | 0.00874 | -0.025 | -86.009
-8 | -0.701 | 0.00841 | -0.026 | -83.339
-7.5 | -0.649 | 0.00812 | -0.027 | -79.91
-7 | -0.595 | 0.00786 | -0.028 | -75.651
-6.5 | -0.539 | 0.00758 | -0.029 | -71.092
-6 | -0.482 | 0.00732 | -0.03 | -65.863
-5.5 | -0.424 | 0.00713 | -0.031 | -59.495
-5 | -0.366 | 0.00692 | -0.032 | -52.803
-4.5 | -0.306 | 0.00677 | -0.033 | -45.218
-4 | -0.246 | 0.00656 | -0.034 | -37.501
-3.5 | -0.185 | 0.00648 | -0.035 | -28.598
-3 | -0.124 | 0.00637 | -0.036 | -19.509
-2.5 | -0.063 | 0.00557 | -0.036 | -11.32
-2 | -0.002 | 0.00529 | -0.037 | -0.288
-1.5 | 0.06 | 0.00501 | -0.038 | 12.024
-1 | 0.122 | 0.0049 | -0.039 | 24.87
-0.5 | 0.184 | 0.00466 | -0.04 | 39.457
0 | 0.246 | 0.00466 | -0.041 | 52.644
0.5 | 0.307 | 0.00469 | -0.042 | 65.564
1 | 0.369 | 0.00474 | -0.043 | 77.792
1.5 | 0.431 | 0.00482 | -0.044 | 89.372
2 | 0.492 | 0.00489 | -0.045 | 100.686
2.5 | 0.554 | 0.00554 | -0.046 | 99.998
3 | 0.615 | 0.00588 | -0.047 | 104.65
3.5 | 0.677 | 0.00636 | -0.048 | 106.473
4 | 0.734 | 0.00688 | -0.049 | 106.694
4.5 | 0.79 | 0.00715 | -0.05 | 110.47
5 | 0.846 | 0.00768 | -0.051 | 110.147
5.5 | 0.901 | 0.00848 | -0.051 | 106.181
6 | 0.955 | 0.00956 | -0.052 | 99.842
6.5 | 1.008 | 0.01001 | -0.053 | 100.695
7 | 1.06 | 0.01042 | -0.054 | 101.707
7.5 | 1.109 | 0.01086 | -0.055 | 102.12
8 | 1.157 | 0.01131 | -0.056 | 102.222
8.5 | 1.201 | 0.0118 | -0.056 | 101.819
9 | 1.244 | 0.01232 | -0.057 | 100.955
9.5 | 1.283 | 0.01291 | -0.058 | 99.445
10 | 1.32 | 0.01352 | -0.059 | 97.616
10.5 | 1.353 | 0.01424 | -0.06 | 94.975
11 | 1.382 | 0.01497 | -0.06 | 92.343
11.5 | 1.408 | 0.01578 | -0.061 | 89.217
12 | 1.426 | 0.0166 | -0.062 | 85.892
12.5 | 1.44 | 0.0175 | -0.063 | 82.245
13 | 1.448 | 0.01851 | -0.063 | 78.263
13.5 | 1.452 | 0.01949 | -0.064 | 74.523
14 | 1.452 | 0.02076 | -0.065 | 69.936
14.5 | 1.447 | 0.02186 | -0.065 | 66.195
15 | 1.437 | 0.02332 | -0.066 | 61.641
15.5 | 1.424 | 0.02471 | -0.067 | 57.635
16 | 1.403 | 0.02628 | -0.067 | 53.368
16.5 | 1.376 | 0.02796 | -0.068 | 49.227
17 | 1.347 | 0.03013 | -0.069 | 44.684
17.5 | 1.314 | 0.03221 | -0.069 | 40.796
18 | 1.277 | 0.03547 | -0.069 | 36.007
18.5 | 1.239 | 0.03886 | -0.07 | 31.87

## 114. Re 12M Mach 0.00 (2)
BIGFOIL.COM POLAR EXPORT
NACA65-317 a=0.5
NACA65-317 a=0.5 |  |  |  | Cl Max: | 1.696 | at alpha= | 20 | deg
XFOIL ncrit=9 |  |  |  | L/D Max: | 142.387 | at alpha= | 2.5 | deg
Re: | 12000000 |  |  | Cd Min: | 0.05093 | at alpha= | 20 | deg
Mach: | 0 |  |  | Cl=0 at alpha= | -2.0958 | deg
|  |  |  | @ Cl=0.1, Cd= | 0.0045982
|  |  |  | @ Cl=0.4, Cd= | 0.0036106
|  |  |  | @ Cl=0.6, Cd= | 0.0047081
alpha (deg) | Cl | Cd | Cm | Cl/Cd
-20 | -1.5832 | 0.02786 | -0.0694 | -56.827
-19.5 | -1.5661 | 0.02557 | -0.068 | -61.2476
-19 | -1.5446 | 0.02365 | -0.0665 | -65.3108
-18 | -1.5005 | 0.02015 | -0.0628 | -74.4665
-17.5 | -1.4755 | 0.0187 | -0.0607 | -78.9037
-17 | -1.4517 | 0.01727 | -0.0582 | -84.0591
-16.5 | -1.4254 | 0.01607 | -0.0556 | -88.6994
-16 | -1.3991 | 0.01496 | -0.0527 | -93.5227
-15.5 | -1.369 | 0.0141 | -0.05 | -97.0922
-15 | -1.3391 | 0.01331 | -0.0469 | -100.6086
-14.5 | -1.3081 | 0.01267 | -0.0436 | -103.2439
-14 | -1.2793 | 0.01214 | -0.0394 | -105.3789
-13.5 | -1.2388 | 0.0117 | -0.0374 | -105.8803
-13 | -1.1936 | 0.01127 | -0.0362 | -105.9095
-12.5 | -1.1467 | 0.01085 | -0.0352 | -105.6866
-12 | -1.0995 | 0.01037 | -0.0343 | -106.027
-11.5 | -1.0507 | 0.00992 | -0.0336 | -105.9173
-11 | -1.0004 | 0.00952 | -0.0332 | -105.084
-10.5 | -0.9488 | 0.00914 | -0.0329 | -103.8074
-10 | -0.8961 | 0.00882 | -0.0329 | -101.5986
-9.5 | -0.8423 | 0.00851 | -0.033 | -98.9777
-9 | -0.7879 | 0.00824 | -0.0332 | -95.6189
-8.5 | -0.7329 | 0.00799 | -0.0335 | -91.7272
-8 | -0.6778 | 0.00769 | -0.0338 | -88.1404
-7.5 | -0.6223 | 0.00741 | -0.0341 | -83.9811
-7 | -0.566 | 0.00719 | -0.0346 | -78.7204
-6.5 | -0.5091 | 0.00697 | -0.0352 | -73.0416
-6 | -0.4518 | 0.00678 | -0.0359 | -66.6372
-5.5 | -0.3947 | 0.00658 | -0.0365 | -59.9848
-5 | -0.3372 | 0.0064 | -0.0372 | -52.6875
-4.5 | -0.2791 | 0.00622 | -0.038 | -44.8714
-4 | -0.221 | 0.00605 | -0.0388 | -36.5289
-3.5 | -0.1628 | 0.00589 | -0.0396 | -27.6401
-3 | -0.1045 | 0.00573 | -0.0405 | -18.2373
-2.5 | -0.0468 | 0.00546 | -0.0413 | -8.5714
-2 | 0.0111 | 0.00518 | -0.0421 | 2.1429
-1.5 | 0.0684 | 0.00484 | -0.0428 | 14.1322
-0.5 | 0.1821 | 0.00397 | -0.0444 | 45.869
0 | 0.2399 | 0.00363 | -0.0453 | 66.0882
0.5 | 0.2993 | 0.00361 | -0.0464 | 82.9086
1 | 0.3592 | 0.00359 | -0.0476 | 100.0557
1.5 | 0.4187 | 0.00362 | -0.0487 | 115.663
2 | 0.4779 | 0.00367 | -0.0498 | 130.218
2.5 | 0.5368 | 0.00377 | -0.0508 | 142.3873
3 | 0.5889 | 0.00448 | -0.0508 | 131.4509
3.5 | 0.6361 | 0.00545 | -0.05 | 116.7156
4 | 0.6875 | 0.00601 | -0.0498 | 114.3927
5 | 0.787 | 0.0071 | -0.0488 | 110.8451
5.5 | 0.8353 | 0.00762 | -0.048 | 109.6194
6 | 0.8824 | 0.00812 | -0.047 | 108.67
6.5 | 0.9301 | 0.00853 | -0.0461 | 109.0387
7 | 0.9775 | 0.00887 | -0.0451 | 110.2029
7.5 | 1.0231 | 0.00923 | -0.0439 | 110.8451
8 | 1.0584 | 0.0096 | -0.0405 | 110.25
8.5 | 1.0884 | 0.01007 | -0.0364 | 108.0834
9 | 1.1209 | 0.01064 | -0.033 | 105.3477
9.5 | 1.1523 | 0.01134 | -0.0298 | 101.6138
10 | 1.1863 | 0.01204 | -0.0272 | 98.5299
10.5 | 1.2188 | 0.01286 | -0.0246 | 94.7745
11 | 1.2508 | 0.01376 | -0.022 | 90.9012
11.5 | 1.2795 | 0.01486 | -0.0192 | 86.1036
12 | 1.3103 | 0.0159 | -0.0169 | 82.4088
12.5 | 1.3384 | 0.017 | -0.0142 | 78.7294
13 | 1.4118 | 0.01831 | -0.0212 | 77.1054
13.5 | 1.4122 | 0.01969 | -0.0134 | 71.7217
14 | 1.4419 | 0.02135 | -0.0121 | 67.5363
14.5 | 1.4812 | 0.02315 | -0.0129 | 63.9827
15 | 1.5144 | 0.02492 | -0.0126 | 60.7705
15.5 | 1.5449 | 0.02676 | -0.0118 | 57.7317
16 | 1.5714 | 0.02887 | -0.0109 | 54.4302
16.5 | 1.5954 | 0.03117 | -0.0097 | 51.1838
17 | 1.6157 | 0.03376 | -0.0085 | 47.8584
17.5 | 1.6358 | 0.03633 | -0.0072 | 45.0261
18 | 1.6534 | 0.03912 | -0.0059 | 42.2648
18.5 | 1.6709 | 0.04181 | -0.0045 | 39.9641
19 | 1.6838 | 0.04469 | -0.0026 | 37.6773
19.5 | 1.6836 | 0.0475 | 0.0017 | 35.4442
20 | 1.696 | 0.05093 | 0.0025 | 33.3006

## 115. Re 12M Mach 0.10 (1)
BIGFOIL.COM POLAR EXPORT
NACA65-317 a=0.5
NACA65-317 a=0.5 |  |  |  | Cl Max: | 1.441 | at alpha= | 13.5 | deg
JavaFoil+Calcfoil stall+Eppler ext transition |  |  |  | L/D Max: | 114.663 | at alpha= | 4 | deg
Re: | 12000000 |  |  | Cd Min: | 0.00465 | at alpha= | -0.5 | deg
Mach: | 0.1 |  |  | Cl=0 at alpha= | -1.9841 | deg
|  |  |  | @ Cl=0.1, Cd= | 0.0049568
|  |  |  | @ Cl=0.4, Cd= | 0.0047687
|  |  |  | @ Cl=0.6, Cd= | 0.0057885
alpha (deg) | Cl | Cd | Cm | Cl/Cd
-19.5 | -0.778 | 0.14335 | -0.004 | -5.427
-19 | -0.806 | 0.13294 | -0.005 | -6.06
-18.5 | -0.83 | 0.12522 | -0.005 | -6.631
-18 | -0.859 | 0.11188 | -0.006 | -7.681
-17.5 | -0.884 | 0.10286 | -0.007 | -8.595
-17 | -0.942 | 0.06827 | -0.009 | -13.796
-16.5 | -0.996 | 0.04464 | -0.01 | -22.304
-16 | -1.048 | 0.02731 | -0.011 | -38.379
-15.5 | -1.062 | 0.02347 | -0.012 | -45.253
-15 | -1.073 | 0.01946 | -0.013 | -55.16
-14.5 | -1.075 | 0.0174 | -0.014 | -61.793
-14 | -1.073 | 0.0157 | -0.015 | -68.306
-13.5 | -1.065 | 0.01451 | -0.016 | -73.372
-13 | -1.052 | 0.01356 | -0.017 | -77.573
-12.5 | -1.035 | 0.01267 | -0.018 | -81.697
-12 | -1.014 | 0.0121 | -0.019 | -83.749
-11.5 | -0.989 | 0.01131 | -0.02 | -87.389
-11 | -0.959 | 0.01076 | -0.02 | -89.124
-10.5 | -0.925 | 0.01033 | -0.021 | -89.569
-10 | -0.887 | 0.00988 | -0.022 | -89.695
-9.5 | -0.845 | 0.00874 | -0.023 | -96.702
-9 | -0.803 | 0.00922 | -0.024 | -87.107
-8.5 | -0.754 | 0.00879 | -0.025 | -85.796
-8 | -0.704 | 0.00844 | -0.026 | -83.388
-7.5 | -0.651 | 0.00814 | -0.027 | -80.027
-7 | -0.597 | 0.00785 | -0.028 | -76.092
-6.5 | -0.541 | 0.00763 | -0.029 | -70.915
-6 | -0.484 | 0.0074 | -0.03 | -65.455
-5.5 | -0.426 | 0.00714 | -0.031 | -59.701
-5 | -0.367 | 0.00701 | -0.032 | -52.376
-4.5 | -0.308 | 0.00676 | -0.033 | -45.498
-4 | -0.247 | 0.00662 | -0.034 | -37.323
-3.5 | -0.186 | 0.0065 | -0.035 | -28.674
-3 | -0.125 | 0.00636 | -0.036 | -19.664
-2.5 | -0.063 | 0.00559 | -0.037 | -11.342
-2 | -0.002 | 0.00528 | -0.038 | -0.291
-1.5 | 0.061 | 0.00507 | -0.039 | 11.935
-1 | 0.123 | 0.00489 | -0.04 | 25.046
-0.5 | 0.185 | 0.00465 | -0.041 | 39.73
0 | 0.247 | 0.00465 | -0.042 | 53.022
0.5 | 0.309 | 0.00467 | -0.043 | 66.079
1 | 0.371 | 0.00475 | -0.043 | 78.122
1.5 | 0.433 | 0.00479 | -0.044 | 90.341
2 | 0.495 | 0.00486 | -0.045 | 101.699
2.5 | 0.557 | 0.00557 | -0.046 | 99.869
3 | 0.618 | 0.00588 | -0.047 | 105.156
3.5 | 0.68 | 0.00637 | -0.048 | 106.794
4 | 0.736 | 0.00642 | -0.049 | 114.663
4.5 | 0.793 | 0.00719 | -0.05 | 110.36
5 | 0.85 | 0.00774 | -0.051 | 109.776
5.5 | 0.903 | 0.00924 | -0.052 | 97.794
6 | 0.959 | 0.00962 | -0.052 | 99.626
6.5 | 1.012 | 0.01008 | -0.053 | 100.404
7 | 1.064 | 0.0105 | -0.054 | 101.35
7.5 | 1.113 | 0.01095 | -0.055 | 101.679
8 | 1.161 | 0.01141 | -0.056 | 101.694
8.5 | 1.205 | 0.01192 | -0.057 | 101.137
9 | 1.247 | 0.01245 | -0.057 | 100.175
9.5 | 1.286 | 0.01305 | -0.058 | 98.524
10 | 1.322 | 0.01368 | -0.059 | 96.624
10.5 | 1.354 | 0.01443 | -0.06 | 93.846
11 | 1.383 | 0.01519 | -0.061 | 91.035
11.5 | 1.406 | 0.01601 | -0.061 | 87.872
12 | 1.423 | 0.01686 | -0.062 | 84.407
12.5 | 1.434 | 0.01788 | -0.063 | 80.166
13 | 1.44 | 0.01885 | -0.064 | 76.416
13.5 | 1.441 | 0.02 | -0.064 | 72.04
14 | 1.437 | 0.02119 | -0.065 | 67.811
14.5 | 1.429 | 0.02233 | -0.066 | 63.987
15 | 1.415 | 0.02376 | -0.066 | 59.556
15.5 | 1.397 | 0.02533 | -0.067 | 55.178
16 | 1.371 | 0.02705 | -0.068 | 50.686
16.5 | 1.34 | 0.02879 | -0.068 | 46.539
17 | 1.305 | 0.03112 | -0.069 | 41.92
17.5 | 1.265 | 0.03417 | -0.069 | 37.025
18 | 1.223 | 0.03774 | -0.069 | 32.408
18.5 | 1.18 | 0.04101 | -0.07 | 28.776

## 116. Re 12M Mach 0.10 (2)
BIGFOIL.COM POLAR EXPORT
NACA65-317 a=0.5
NACA65-317 a=0.5 |  |  |  | Cl Max: | 1.6936 | at alpha= | 20 | deg
XFOIL ncrit=9 |  |  |  | L/D Max: | 143.342 | at alpha= | 2.5 | deg
Re: | 12000000 |  |  | Cd Min: | 0.0532 | at alpha= | 20 | deg
Mach: | 0.1 |  |  | Cl=0 at alpha= | -2.0979 | deg
|  |  |  | @ Cl=0.1, Cd= | 0.0046113
|  |  |  | @ Cl=0.4, Cd= | 0.0036092
|  |  |  | @ Cl=0.6, Cd= | 0.0046089
alpha (deg) | Cl | Cd | Cm | Cl/Cd
-20 | -1.5796 | 0.02991 | -0.0733 | -52.8118
-19.5 | -1.5644 | 0.02727 | -0.072 | -57.3671
-19 | -1.5436 | 0.02514 | -0.0706 | -61.4002
-18.5 | -1.5228 | 0.02312 | -0.0688 | -65.8651
-18 | -1.4997 | 0.02133 | -0.0669 | -70.3094
-17.5 | -1.4746 | 0.01975 | -0.0649 | -74.6633
-17 | -1.4518 | 0.01814 | -0.0623 | -80.0331
-16.5 | -1.4259 | 0.01681 | -0.0596 | -84.8245
-16 | -1.4001 | 0.01556 | -0.0566 | -89.9807
-15.5 | -1.3702 | 0.01459 | -0.0538 | -93.9136
-15 | -1.3406 | 0.0137 | -0.0506 | -97.854
-14.5 | -1.3091 | 0.01298 | -0.0473 | -100.8552
-14 | -1.2787 | 0.01235 | -0.0435 | -103.5385
-13.5 | -1.2452 | 0.0119 | -0.0398 | -104.6387
-13 | -1.2006 | 0.01143 | -0.0383 | -105.0394
-12.5 | -1.1538 | 0.011 | -0.0371 | -104.8909
-12 | -1.1058 | 0.01054 | -0.036 | -104.9146
-11.5 | -1.0572 | 0.01005 | -0.0351 | -105.194
-11 | -1.0068 | 0.00963 | -0.0345 | -104.5483
-10.5 | -0.955 | 0.00923 | -0.0341 | -103.467
-10 | -0.9021 | 0.00889 | -0.0339 | -101.4736
-9.5 | -0.848 | 0.00857 | -0.0338 | -98.9498
-9 | -0.7931 | 0.00829 | -0.0339 | -95.6695
-8.5 | -0.7377 | 0.00803 | -0.0341 | -91.868
-8 | -0.6821 | 0.00773 | -0.0344 | -88.2406
-7.5 | -0.6262 | 0.00745 | -0.0347 | -84.0537
-7 | -0.5696 | 0.00722 | -0.0351 | -78.892
-6.5 | -0.5123 | 0.007 | -0.0357 | -73.1857
-6 | -0.4546 | 0.0068 | -0.0363 | -66.8529
-5.5 | -0.397 | 0.0066 | -0.0369 | -60.1515
-5 | -0.3391 | 0.00641 | -0.0376 | -52.9017
-4.5 | -0.2806 | 0.00624 | -0.0383 | -44.9679
-4 | -0.2222 | 0.00606 | -0.0391 | -36.6667
-3.5 | -0.1636 | 0.00591 | -0.0399 | -27.6819
-3 | -0.1049 | 0.00575 | -0.0408 | -18.2435
-2.5 | -0.0468 | 0.00547 | -0.0415 | -8.5558
-2 | 0.0114 | 0.00519 | -0.0423 | 2.1965
-1.5 | 0.069 | 0.00485 | -0.0431 | 14.2268
-0.5 | 0.1833 | 0.00397 | -0.0447 | 46.1713
0 | 0.2415 | 0.00363 | -0.0456 | 66.5289
0.5 | 0.3013 | 0.00361 | -0.0467 | 83.4626
1 | 0.3616 | 0.00359 | -0.0479 | 100.7242
1.5 | 0.4215 | 0.00362 | -0.049 | 116.4365
2 | 0.4811 | 0.00367 | -0.0501 | 131.0899
2.5 | 0.5404 | 0.00377 | -0.0511 | 143.3422
3 | 0.593 | 0.00446 | -0.0511 | 132.9596
3.5 | 0.64 | 0.00546 | -0.0502 | 117.2161
4 | 0.6915 | 0.00603 | -0.05 | 114.6766
5 | 0.791 | 0.00715 | -0.0488 | 110.6294
5.5 | 0.8391 | 0.00766 | -0.0479 | 109.5431
6 | 0.886 | 0.00818 | -0.0468 | 108.313
6.5 | 0.9335 | 0.00859 | -0.0457 | 108.6729
7 | 0.9805 | 0.00894 | -0.0446 | 109.6756
7.5 | 1.0255 | 0.00931 | -0.0431 | 110.1504
8 | 1.0548 | 0.00972 | -0.0385 | 108.5185
8.5 | 1.087 | 0.01022 | -0.0348 | 106.3601
9 | 1.12 | 0.01083 | -0.0315 | 103.4164
9.5 | 1.1516 | 0.01159 | -0.0283 | 99.3615
10 | 1.1861 | 0.01232 | -0.0257 | 96.2744
10.5 | 1.2191 | 0.01317 | -0.0231 | 92.5664
11 | 1.2509 | 0.01414 | -0.0205 | 88.4653
11.5 | 1.2792 | 0.0153 | -0.0176 | 83.6078
12 | 1.3101 | 0.0164 | -0.0152 | 79.8841
12.5 | 1.3377 | 0.01755 | -0.0124 | 76.2222
13 | 1.3841 | 0.01885 | -0.0137 | 73.4271
13.5 | 1.4151 | 0.0204 | -0.0123 | 69.3676
14 | 1.4506 | 0.02216 | -0.012 | 65.4603
14.5 | 1.4879 | 0.02395 | -0.0123 | 62.1253
15 | 1.5187 | 0.02585 | -0.0115 | 58.7505
15.5 | 1.5476 | 0.02789 | -0.0105 | 55.4894
16 | 1.5724 | 0.03014 | -0.0093 | 52.1699
16.5 | 1.5956 | 0.03256 | -0.008 | 49.0049
17 | 1.6156 | 0.03517 | -0.0065 | 45.9369
17.5 | 1.6359 | 0.03781 | -0.0052 | 43.2663
18 | 1.654 | 0.04066 | -0.0038 | 40.6788
18.5 | 1.6681 | 0.04365 | -0.0021 | 38.2153
19 | 1.6679 | 0.04642 | 0.0025 | 35.9306
19.5 | 1.6806 | 0.04966 | 0.0039 | 33.8421
20 | 1.6936 | 0.0532 | 0.0046 | 31.8346

## 117. Re 12M Mach 0.25 (1)
BIGFOIL.COM POLAR EXPORT
NACA65-317 a=0.5
NACA65-317 a=0.5 |  |  |  | Cl Max: | 1.388 | at alpha= | 12 | deg
JavaFoil+Calcfoil stall+Eppler ext transition |  |  |  | L/D Max: | 109.105 | at alpha= | 4.5 | deg
Re: | 12000000 |  |  | Cd Min: | 0.00467 | at alpha= | -0.5 | deg
Mach: | 0.25 |  |  | Cl=0 at alpha= | -1.9844 | deg
|  |  |  | @ Cl=0.1, Cd= | 0.004995
|  |  |  | @ Cl=0.4, Cd= | 0.0048248
|  |  |  | @ Cl=0.6, Cd= | 0.0058119
alpha (deg) | Cl | Cd | Cm | Cl/Cd
-17.5 | -0.573 | 0.13786 | -0.005 | -4.156
-17 | -0.627 | 0.12927 | -0.006 | -4.853
-16.5 | -0.68 | 0.11833 | -0.006 | -5.742
-16 | -0.727 | 0.10901 | -0.007 | -6.667
-15.5 | -0.761 | 0.10038 | -0.008 | -7.577
-15 | -0.812 | 0.07296 | -0.011 | -11.122
-14.5 | -0.85 | 0.05713 | -0.012 | -14.885
-14 | -0.946 | 0.02165 | -0.015 | -43.677
-13.5 | -0.969 | 0.01758 | -0.016 | -55.1
-13 | -0.978 | 0.01571 | -0.017 | -62.26
-12.5 | -0.979 | 0.01437 | -0.018 | -68.163
-12 | -0.974 | 0.01333 | -0.019 | -73.028
-11.5 | -0.961 | 0.01246 | -0.02 | -77.143
-11 | -0.942 | 0.01166 | -0.021 | -80.861
-10.5 | -0.917 | 0.01095 | -0.022 | -83.753
-10 | -0.884 | 0.0104 | -0.023 | -85.009
-9.5 | -0.847 | 0.0099 | -0.024 | -85.541
-9 | -0.806 | 0.00945 | -0.025 | -85.273
-8.5 | -0.764 | 0.00924 | -0.026 | -82.695
-8 | -0.715 | 0.00878 | -0.027 | -81.487
-7.5 | -0.663 | 0.00845 | -0.028 | -78.482
-7 | -0.609 | 0.00813 | -0.029 | -74.978
-6.5 | -0.554 | 0.00782 | -0.03 | -70.762
-6 | -0.496 | 0.00753 | -0.031 | -65.85
-5.5 | -0.437 | 0.00734 | -0.032 | -59.56
-5 | -0.377 | 0.00708 | -0.033 | -53.213
-4.5 | -0.316 | 0.00688 | -0.034 | -45.863
-4 | -0.254 | 0.00672 | -0.035 | -37.769
-3.5 | -0.191 | 0.00654 | -0.036 | -29.241
-3 | -0.128 | 0.00643 | -0.037 | -19.966
-2.5 | -0.065 | 0.00568 | -0.038 | -11.463
-2 | -0.002 | 0.00539 | -0.039 | -0.292
-1.5 | 0.062 | 0.00509 | -0.04 | 12.229
-1 | 0.126 | 0.00493 | -0.041 | 25.552
-0.5 | 0.19 | 0.00467 | -0.042 | 40.593
0 | 0.254 | 0.00469 | -0.043 | 54.072
0.5 | 0.317 | 0.00475 | -0.044 | 66.867
1 | 0.381 | 0.00481 | -0.045 | 79.2
1.5 | 0.445 | 0.00486 | -0.046 | 91.49
2 | 0.508 | 0.00494 | -0.047 | 102.954
2.5 | 0.572 | 0.00565 | -0.048 | 101.282
3 | 0.636 | 0.00602 | -0.049 | 105.5
3.5 | 0.699 | 0.00655 | -0.05 | 106.688
4 | 0.754 | 0.00691 | -0.05 | 108.993
4.5 | 0.812 | 0.00744 | -0.051 | 109.105
5 | 0.87 | 0.00804 | -0.052 | 108.159
5.5 | 0.925 | 0.00959 | -0.053 | 96.396
6 | 0.981 | 0.01007 | -0.054 | 97.406
6.5 | 1.035 | 0.01056 | -0.055 | 98.018
7 | 1.087 | 0.01102 | -0.055 | 98.58
7.5 | 1.135 | 0.01155 | -0.056 | 98.346
8 | 1.181 | 0.01208 | -0.057 | 97.817
8.5 | 1.224 | 0.01265 | -0.058 | 96.825
9 | 1.263 | 0.01327 | -0.059 | 95.228
9.5 | 1.299 | 0.01395 | -0.06 | 93.069
10 | 1.329 | 0.01471 | -0.061 | 90.351
10.5 | 1.354 | 0.01557 | -0.061 | 86.973
11 | 1.374 | 0.01652 | -0.062 | 83.159
11.5 | 1.386 | 0.01744 | -0.063 | 79.51
12 | 1.388 | 0.01855 | -0.064 | 74.847
12.5 | 1.382 | 0.01972 | -0.064 | 70.054
13 | 1.367 | 0.02105 | -0.065 | 64.915
13.5 | 1.344 | 0.02242 | -0.066 | 59.934
14 | 1.311 | 0.02411 | -0.066 | 54.398
14.5 | 1.271 | 0.02598 | -0.067 | 48.936
15 | 1.222 | 0.02848 | -0.068 | 42.93
15.5 | 1.166 | 0.03134 | -0.068 | 37.194
16 | 1.091 | 0.03641 | -0.068 | 29.958
16.5 | 1.006 | 0.04319 | -0.068 | 23.297
17 | 0.903 | 0.05949 | -0.065 | 15.175

## 118. Re 12M Mach 0.25 (2)
BIGFOIL.COM POLAR EXPORT
NACA65-317 a=0.5
NACA65-317 a=0.5 |  |  |  | Cl Max: | 1.6639 | at alpha= | 20 | deg
XFOIL ncrit=9 |  |  |  | L/D Max: | 147.81 | at alpha= | 2.5 | deg
Re: | 12000000 |  |  | Cd Min: | 0.06832 | at alpha= | 20 | deg
Mach: | 0.25 |  |  | Cl=0 at alpha= | -2.1095 | deg
|  |  |  | @ Cl=0.1, Cd= | 0.0047511
|  |  |  | @ Cl=0.4, Cd= | 0.0036181
|  |  |  | @ Cl=0.6, Cd= | 0.0042314
alpha (deg) | Cl | Cd | Cm | Cl/Cd
-20 | -1.5026 | 0.04839 | -0.0893 | -31.0519
-19.5 | -1.5064 | 0.04249 | -0.0902 | -35.453
-19 | -1.4952 | 0.03818 | -0.09 | -39.1619
-18.5 | -1.4878 | 0.03391 | -0.0893 | -43.875
-17.5 | -1.4568 | 0.02741 | -0.086 | -53.1485
-17 | -1.4383 | 0.02471 | -0.0837 | -58.2072
-16.5 | -1.4165 | 0.02238 | -0.081 | -63.2931
-16 | -1.3985 | 0.02002 | -0.0776 | -69.8551
-15.5 | -1.3738 | 0.01818 | -0.0741 | -75.5666
-15 | -1.3458 | 0.01662 | -0.0706 | -80.9747
-14.5 | -1.3139 | 0.01539 | -0.067 | -85.3736
-14 | -1.2822 | 0.01425 | -0.0632 | -89.9789
-13.5 | -1.2471 | 0.01338 | -0.0594 | -93.2063
-13 | -1.2132 | 0.01257 | -0.0551 | -96.5155
-12.5 | -1.1817 | 0.01192 | -0.05 | -99.1359
-12 | -1.1393 | 0.01139 | -0.0466 | -100.0263
-11.5 | -1.0897 | 0.0109 | -0.0445 | -99.9725
-11 | -1.0395 | 0.01035 | -0.0426 | -100.4348
-10.5 | -0.9879 | 0.00981 | -0.041 | -100.7034
-10 | -0.934 | 0.00935 | -0.0399 | -99.893
-9.5 | -0.8784 | 0.00895 | -0.0391 | -98.1453
-9 | -0.8217 | 0.00861 | -0.0385 | -95.4355
-8.5 | -0.7641 | 0.00828 | -0.0382 | -92.2826
-8 | -0.7056 | 0.008 | -0.038 | -88.2
-7.5 | -0.6476 | 0.00769 | -0.0379 | -84.2133
-7 | -0.5889 | 0.0074 | -0.0379 | -79.5811
-6.5 | -0.5295 | 0.00713 | -0.0382 | -74.2637
-5.5 | -0.4096 | 0.00673 | -0.039 | -60.8618
-5 | -0.3495 | 0.0065 | -0.0395 | -53.7692
-4.5 | -0.2889 | 0.00631 | -0.0402 | -45.7845
-4 | -0.2284 | 0.00614 | -0.0408 | -37.1987
-3.5 | -0.1677 | 0.00599 | -0.0416 | -27.9967
-3 | -0.1069 | 0.0058 | -0.0424 | -18.431
-2.5 | -0.0467 | 0.00554 | -0.0432 | -8.4296
-2 | 0.0131 | 0.00524 | -0.0439 | 2.5
-1 | 0.1322 | 0.00457 | -0.0455 | 28.9278
0 | 0.2505 | 0.00364 | -0.0472 | 68.8187
0.5 | 0.3124 | 0.00363 | -0.0483 | 86.0606
1 | 0.3749 | 0.00361 | -0.0495 | 103.8504
1.5 | 0.4368 | 0.00363 | -0.0507 | 120.3306
2 | 0.4987 | 0.00369 | -0.0518 | 135.1491
2.5 | 0.5602 | 0.00379 | -0.0528 | 147.81
3 | 0.6152 | 0.0044 | -0.0529 | 139.8182
3.5 | 0.6626 | 0.00546 | -0.0517 | 121.3553
4.5 | 0.7637 | 0.00674 | -0.0501 | 113.3086
5 | 0.8121 | 0.00735 | -0.0488 | 110.4898
5.5 | 0.8592 | 0.00791 | -0.0472 | 108.622
6 | 0.9036 | 0.00849 | -0.0451 | 106.4311
6.5 | 0.9483 | 0.00893 | -0.043 | 106.1926
7 | 0.9801 | 0.00933 | -0.0382 | 105.0482
7.5 | 1.0127 | 0.00989 | -0.034 | 102.3964
8 | 1.0467 | 0.01056 | -0.0304 | 99.1193
8.5 | 1.0831 | 0.01126 | -0.0274 | 96.1901
9 | 1.1164 | 0.01215 | -0.0241 | 91.8848
9.5 | 1.1511 | 0.01308 | -0.0212 | 88.0046
10 | 1.1857 | 0.01409 | -0.0184 | 84.1519
10.5 | 1.2181 | 0.01525 | -0.0155 | 79.8754
11 | 1.25 | 0.0165 | -0.0126 | 75.7576
11.5 | 1.2805 | 0.01786 | -0.0098 | 71.6965
12 | 1.3108 | 0.01926 | -0.007 | 68.0582
12.5 | 1.342 | 0.02064 | -0.0046 | 65.0194
13.5 | 1.4419 | 0.02486 | -0.0087 | 58.0008
14 | 1.473 | 0.02696 | -0.0072 | 54.6365
14.5 | 1.5031 | 0.02915 | -0.0056 | 51.5643
15 | 1.5299 | 0.03158 | -0.0038 | 48.4452
15.5 | 1.5549 | 0.0342 | -0.002 | 45.4649
16 | 1.5748 | 0.03716 | 0 | 42.3789
16.5 | 1.5949 | 0.04018 | 0.002 | 39.6939
17 | 1.6141 | 0.04318 | 0.004 | 37.3807
17.5 | 1.6283 | 0.04651 | 0.0063 | 35.0097
18 | 1.6277 | 0.04975 | 0.0111 | 32.7176
18.5 | 1.6386 | 0.05366 | 0.0128 | 30.5367
19 | 1.6459 | 0.05837 | 0.0137 | 28.1977
19.5 | 1.6557 | 0.06314 | 0.0141 | 26.2227
20 | 1.6639 | 0.06832 | 0.014 | 24.3545

## 119. Re 12M Mach 0.50 (1)
BIGFOIL.COM POLAR EXPORT
NACA65-317 a=0.5
NACA65-317 a=0.5 |  |  |  | Cl Max: | 1.233 | at alpha= | 20 | deg
JavaFoil+Calcfoil stall+Eppler ext transition |  |  |  | L/D Max: | 107.67 | at alpha= | 3 | deg
Re: | 12000000 |  |  | Cd Min: | 0.0049 | at alpha= | -0.5 | deg
Mach: | 0.5 |  |  | Cl=0 at alpha= | -1.9861 | deg
|  |  |  | @ Cl=0.1, Cd= | 0.0052697
|  |  |  | @ Cl=0.4, Cd= | 0.0050144
|  |  |  | @ Cl=0.6, Cd= | 0.0056778
alpha (deg) | Cl | Cd | Cm | Cl/Cd
-20 | -1.018 | 0.15521 | -0.004 | -6.556
-19.5 | -0.989 | 0.14966 | -0.005 | -6.605
-19 | -0.958 | 0.14482 | -0.005 | -6.614
-18.5 | -0.929 | 0.14477 | -0.006 | -6.415
-18 | -0.901 | 0.13965 | -0.006 | -6.452
-17.5 | -0.881 | 0.1212 | -0.007 | -7.267
-17 | -0.85 | 0.11819 | -0.007 | -7.189
-16.5 | -0.817 | 0.1168 | -0.008 | -6.997
-16 | -0.79 | 0.10932 | -0.008 | -7.225
-15.5 | -0.762 | 0.1139 | -0.009 | -6.693
-15 | -0.736 | 0.10392 | -0.009 | -7.085
-14.5 | -0.707 | 0.09774 | -0.01 | -7.239
-14 | -0.689 | 0.08294 | -0.012 | -8.307
-13.5 | -0.666 | 0.07446 | -0.013 | -8.942
-13 | -0.62 | 0.09464 | -0.01 | -6.548
-12.5 | -0.593 | 0.08511 | -0.011 | -6.964
-12 | -0.568 | 0.07604 | -0.013 | -7.466
-11.5 | -0.535 | 0.07637 | -0.011 | -7.008
-11 | -0.601 | 0.01785 | -0.023 | -33.669
-10.5 | -0.576 | 0.01489 | -0.024 | -38.653
-10 | -0.451 | 0.06875 | -0.012 | -6.558
-9.5 | -0.425 | 0.05892 | -0.015 | -7.222
-9 | -0.475 | 0.01378 | -0.027 | -34.427
-8.5 | -0.595 | 0.0122 | -0.028 | -48.753
-8 | -0.672 | 0.0109 | -0.03 | -61.699
-7.5 | -0.666 | 0.01013 | -0.031 | -65.678
-7 | -0.634 | 0.00951 | -0.032 | -66.677
-6.5 | -0.59 | 0.00896 | -0.033 | -65.822
-6 | -0.537 | 0.0079 | -0.034 | -67.995
-5.5 | -0.479 | 0.00822 | -0.036 | -58.318
-5 | -0.416 | 0.00784 | -0.037 | -53.061
-4.5 | -0.35 | 0.00755 | -0.038 | -46.362
-4 | -0.282 | 0.00725 | -0.039 | -38.909
-3.5 | -0.213 | 0.00708 | -0.04 | -30.116
-3 | -0.143 | 0.00683 | -0.041 | -20.959
-2.5 | -0.073 | 0.00674 | -0.042 | -10.783
-2 | -0.002 | 0.00566 | -0.043 | -0.311
-1.5 | 0.07 | 0.00535 | -0.044 | 13.003
-1 | 0.141 | 0.00516 | -0.045 | 27.313
-0.5 | 0.212 | 0.0049 | -0.047 | 43.278
0 | 0.283 | 0.00491 | -0.048 | 57.72
0.5 | 0.355 | 0.00497 | -0.049 | 71.366
1 | 0.426 | 0.00504 | -0.05 | 84.457
1.5 | 0.497 | 0.00523 | -0.051 | 95.115
2 | 0.568 | 0.00531 | -0.052 | 107.125
2.5 | 0.635 | 0.00608 | -0.053 | 104.509
3 | 0.704 | 0.00654 | -0.054 | 107.67
3.5 | 0.772 | 0.00721 | -0.055 | 106.974
4 | 0.832 | 0.00798 | -0.056 | 104.283
4.5 | 0.896 | 0.00882 | -0.057 | 101.489
5 | 0.957 | 0.00966 | -0.058 | 99.072
5.5 | 1.015 | 0.01159 | -0.058 | 87.594
6 | 1.073 | 0.01233 | -0.059 | 87.027
6.5 | 1.126 | 0.01305 | -0.06 | 86.261
7 | 1.171 | 0.01383 | -0.061 | 84.678
7.5 | 1.206 | 0.01469 | -0.062 | 82.122
8 | 1.227 | 0.01569 | -0.063 | 78.153
8.5 | 1.222 | 0.01691 | -0.064 | 72.262
9 | 1.165 | 0.01852 | -0.065 | 62.922
9.5 | 0.766 | 0.02081 | -0.066 | 36.781
10 | 0.788 | 0.02451 | -0.066 | 32.144
10.5 | 0.828 | 0.02296 | -0.067 | 36.07
11 | 0.858 | 0.02514 | -0.068 | 34.121
11.5 | 0.764 | 0.07449 | -0.045 | 10.254
12 | 0.92 | 0.0271 | -0.07 | 33.941
12.5 | 0.949 | 0.02963 | -0.071 | 32.016
13 | 0.961 | 0.03831 | -0.07 | 25.079
13.5 | 0.886 | 0.08716 | -0.052 | 10.162
14 | 1.029 | 0.03789 | -0.072 | 27.168
14.5 | 1.054 | 0.04264 | -0.072 | 24.725
15 | 1.072 | 0.05071 | -0.072 | 21.144
15.5 | 1.114 | 0.04454 | -0.074 | 25.013
16 | 1.145 | 0.04724 | -0.075 | 24.231
16.5 | 1.161 | 0.05696 | -0.074 | 20.374
17 | 1.067 | 0.12615 | -0.054 | 8.46
17.5 | 1.106 | 0.12469 | -0.058 | 8.872
18 | 1.156 | 0.11623 | -0.064 | 9.947
18.5 | 1.165 | 0.13687 | -0.061 | 8.51
19 | 1.171 | 0.16608 | -0.055 | 7.049
19.5 | 1.202 | 0.1754 | -0.057 | 6.851
20 | 1.233 | 0.17854 | -0.059 | 6.906

## 120. Re 12M Mach 0.50 (2)
BIGFOIL.COM POLAR EXPORT
NACA65-317 a=0.5
NACA65-317 a=0.5 |  |  |  | Cl Max: | 1.3187 | at alpha= | 12.5 | deg
XFOIL ncrit=9 |  |  |  | L/D Max: | 167.784 | at alpha= | 2.5 | deg
Re: | 12000000 |  |  | Cd Min: | 0.15344 | at alpha= | 17.5 | deg
Mach: | 0.5 |  |  | Cl=0 at alpha= | -2.1704 | deg
|  |  |  | @ Cl=0.1, Cd= | 0.0050455
|  |  |  | @ Cl=0.4, Cd= | 0.0037098
|  |  |  | @ Cl=0.6, Cd= | 0.0038231
alpha (deg) | Cl | Cd | Cm | Cl/Cd
-14 | -0.5748 | 0.10192 | -0.0654 | -5.6397
-13.5 | -0.5999 | 0.08853 | -0.0746 | -6.7762
-13 | -0.6207 | 0.07554 | -0.083 | -8.2168
-12.5 | -0.6435 | 0.06236 | -0.0929 | -10.3191
-12 | -0.671 | 0.05127 | -0.1004 | -13.0876
-11.5 | -0.7064 | 0.04159 | -0.1048 | -16.9849
-11 | -0.7426 | 0.03354 | -0.1057 | -22.1407
-10.5 | -0.7735 | 0.02695 | -0.1033 | -28.7013
-10 | -0.7985 | 0.0215 | -0.0981 | -37.1395
-9.5 | -0.8142 | 0.01693 | -0.0906 | -48.0921
-9 | -0.8183 | 0.01341 | -0.0816 | -61.0216
-8.5 | -0.8108 | 0.01122 | -0.0716 | -72.2638
-8 | -0.783 | 0.00997 | -0.0628 | -78.5356
-7.5 | -0.7283 | 0.00911 | -0.0582 | -79.9451
-7 | -0.6654 | 0.00852 | -0.0551 | -78.0986
-6.5 | -0.6005 | 0.00799 | -0.0526 | -75.1564
-6 | -0.5324 | 0.00758 | -0.0511 | -70.2375
-5.5 | -0.4631 | 0.00726 | -0.0502 | -63.7879
-5 | -0.3934 | 0.00699 | -0.0496 | -56.2804
-4.5 | -0.324 | 0.00673 | -0.0494 | -48.1426
-4 | -0.2541 | 0.00649 | -0.0494 | -39.1525
-3.5 | -0.184 | 0.00628 | -0.0497 | -29.2994
-3 | -0.1141 | 0.00609 | -0.0502 | -18.7356
-2.5 | -0.0447 | 0.0059 | -0.0508 | -7.5763
-2 | 0.0231 | 0.00557 | -0.0513 | 4.1472
-1.5 | 0.0899 | 0.00511 | -0.0518 | 17.593
-1 | 0.1572 | 0.00468 | -0.0526 | 33.5897
-0.5 | 0.2214 | 0.00396 | -0.053 | 55.9091
0 | 0.2912 | 0.00375 | -0.0542 | 77.6533
0.5 | 0.3632 | 0.00372 | -0.0556 | 97.6344
1 | 0.4354 | 0.0037 | -0.057 | 117.6757
1.5 | 0.5069 | 0.00375 | -0.0583 | 135.1733
2 | 0.5793 | 0.0038 | -0.0596 | 152.4474
2.5 | 0.651 | 0.00388 | -0.0607 | 167.7835
3 | 0.7174 | 0.00428 | -0.0609 | 167.6168
4 | 0.8055 | 0.00658 | -0.0537 | 122.4164
4.5 | 0.839 | 0.00754 | -0.048 | 111.2732
5 | 0.8483 | 0.00852 | -0.0378 | 99.5657
5.5 | 0.8636 | 0.00997 | -0.03 | 86.6199
6 | 0.8842 | 0.01163 | -0.0236 | 76.0275
6.5 | 0.9198 | 0.01299 | -0.0195 | 70.8083
7 | 0.9579 | 0.01435 | -0.0157 | 66.7526
7.5 | 0.9961 | 0.0158 | -0.0121 | 63.0443
8 | 1.0354 | 0.0173 | -0.0086 | 59.8497
8.5 | 1.0724 | 0.01899 | -0.0049 | 56.4718
9 | 1.1081 | 0.02084 | -0.0012 | 53.1718
10 | 1.181 | 0.02487 | 0.006 | 47.4869
10.5 | 1.2139 | 0.02724 | 0.0098 | 44.5631
11 | 1.2466 | 0.02979 | 0.0135 | 41.8463
11.5 | 1.2724 | 0.03286 | 0.0175 | 38.7219
12 | 1.2913 | 0.0365 | 0.0217 | 35.3781
12.5 | 1.3187 | 0.04297 | 0.0191 | 30.6889
14 | 1.2476 | 0.06505 | 0.0285 | 19.1791
14.5 | 1.2136 | 0.07536 | 0.0272 | 16.104
15 | 1.1788 | 0.08711 | 0.0233 | 13.5323
15.5 | 1.1475 | 0.0997 | 0.0173 | 11.5095
16 | 1.1204 | 0.11287 | 0.0098 | 9.9265
16.5 | 1.0951 | 0.12659 | 0.0012 | 8.6508
17 | 1.0757 | 0.14006 | -0.0077 | 7.6803
17.5 | 1.0594 | 0.15344 | -0.0167 | 6.9043

## 121. Re 14M Mach 0.00 (1)
BIGFOIL.COM POLAR EXPORT
NACA65-317 a=0.5
NACA65-317 a=0.5 |  |  |  | Cl Max: | 1.454 | at alpha= | 13.5 | deg
JavaFoil+Calcfoil stall+Eppler ext transition |  |  |  | L/D Max: | 109.799 | at alpha= | 5 | deg
Re: | 14000000 |  |  | Cd Min: | 0.00467 | at alpha= | 0 | deg
Mach: | 0 |  |  | Cl=0 at alpha= | -1.9839 | deg
|  |  |  | @ Cl=0.1, Cd= | 0.0050816
|  |  |  | @ Cl=0.4, Cd= | 0.004815
|  |  |  | @ Cl=0.6, Cd= | 0.0059739
alpha (deg) | Cl | Cd | Cm | Cl/Cd
-20 | -0.807 | 0.14251 | -0.004 | -5.665
-19.5 | -0.831 | 0.13456 | -0.004 | -6.172
-19 | -0.857 | 0.12213 | -0.005 | -7.017
-18.5 | -0.881 | 0.11211 | -0.006 | -7.862
-18 | -0.907 | 0.10019 | -0.006 | -9.056
-17.5 | -0.952 | 0.07377 | -0.008 | -12.911
-17 | -1.024 | 0.03923 | -0.009 | -26.104
-16.5 | -1.051 | 0.0318 | -0.01 | -33.064
-16 | -1.084 | 0.02331 | -0.011 | -46.486
-15.5 | -1.092 | 0.02059 | -0.012 | -53.023
-15 | -1.097 | 0.01773 | -0.013 | -61.86
-14.5 | -1.095 | 0.01605 | -0.014 | -68.201
-14 | -1.088 | 0.01486 | -0.015 | -73.185
-13.5 | -1.077 | 0.01374 | -0.016 | -78.346
-13 | -1.062 | 0.01282 | -0.017 | -82.862
-12.5 | -1.043 | 0.0121 | -0.018 | -86.221
-12 | -1.019 | 0.01151 | -0.019 | -88.578
-11.5 | -0.993 | 0.01083 | -0.019 | -91.628
-11 | -0.962 | 0.01032 | -0.02 | -93.184
-10.5 | -0.927 | 0.00992 | -0.021 | -93.416
-10 | -0.888 | 0.00947 | -0.022 | -93.707
-9.5 | -0.848 | 0.00925 | -0.023 | -91.674
-9 | -0.801 | 0.0089 | -0.024 | -90.02
-8.5 | -0.752 | 0.00853 | -0.025 | -88.145
-8 | -0.701 | 0.0082 | -0.026 | -85.55
-7.5 | -0.649 | 0.0079 | -0.027 | -82.108
-7 | -0.595 | 0.00763 | -0.028 | -77.94
-6.5 | -0.539 | 0.00743 | -0.029 | -72.506
-6 | -0.482 | 0.0072 | -0.03 | -66.943
-5.5 | -0.424 | 0.00694 | -0.031 | -61.17
-5 | -0.366 | 0.00677 | -0.032 | -54.009
-4.5 | -0.306 | 0.00664 | -0.033 | -46.103
-4 | -0.246 | 0.00649 | -0.034 | -37.922
-3.5 | -0.185 | 0.0064 | -0.035 | -28.983
-3 | -0.124 | 0.00627 | -0.036 | -19.848
-2.5 | -0.063 | 0.00566 | -0.036 | -11.146
-2 | -0.002 | 0.00537 | -0.037 | -0.284
-1.5 | 0.06 | 0.00523 | -0.038 | 11.504
-1 | 0.122 | 0.005 | -0.039 | 24.405
-0.5 | 0.184 | 0.00488 | -0.04 | 37.639
0 | 0.246 | 0.00467 | -0.041 | 52.601
0.5 | 0.307 | 0.00474 | -0.042 | 64.843
1 | 0.369 | 0.00475 | -0.043 | 77.726
1.5 | 0.431 | 0.00488 | -0.044 | 88.255
2 | 0.492 | 0.00542 | -0.045 | 90.847
2.5 | 0.554 | 0.00571 | -0.046 | 97.015
3 | 0.615 | 0.00606 | -0.047 | 101.543
3.5 | 0.677 | 0.00649 | -0.048 | 104.345
4 | 0.734 | 0.007 | -0.049 | 104.844
4.5 | 0.79 | 0.00723 | -0.05 | 109.165
5 | 0.846 | 0.00771 | -0.051 | 109.799
5.5 | 0.9 | 0.00895 | -0.051 | 100.572
6 | 0.955 | 0.00935 | -0.052 | 102.197
6.5 | 1.009 | 0.00977 | -0.053 | 103.276
7 | 1.061 | 0.01015 | -0.054 | 104.532
7.5 | 1.11 | 0.01056 | -0.055 | 105.099
8 | 1.158 | 0.01103 | -0.056 | 105.014
8.5 | 1.203 | 0.0115 | -0.056 | 104.569
9 | 1.245 | 0.01201 | -0.057 | 103.636
9.5 | 1.285 | 0.01253 | -0.058 | 102.575
10 | 1.321 | 0.01318 | -0.059 | 100.225
10.5 | 1.354 | 0.01383 | -0.06 | 97.907
11 | 1.384 | 0.01453 | -0.06 | 95.239
11.5 | 1.41 | 0.01532 | -0.061 | 92.012
12 | 1.428 | 0.01611 | -0.062 | 88.609
12.5 | 1.441 | 0.01705 | -0.063 | 84.519
13 | 1.45 | 0.01796 | -0.063 | 80.75
13.5 | 1.454 | 0.01903 | -0.064 | 76.416
14 | 1.454 | 0.02013 | -0.065 | 72.206
14.5 | 1.449 | 0.02117 | -0.066 | 68.443
15 | 1.439 | 0.02258 | -0.066 | 63.728
15.5 | 1.426 | 0.02394 | -0.067 | 59.563
16 | 1.404 | 0.02545 | -0.067 | 55.184
16.5 | 1.378 | 0.02707 | -0.068 | 50.915
17 | 1.348 | 0.02912 | -0.069 | 46.3
17.5 | 1.314 | 0.03191 | -0.069 | 41.186
18 | 1.279 | 0.03457 | -0.07 | 36.989
18.5 | 1.241 | 0.03744 | -0.07 | 33.139

## 122. Re 14M Mach 0.00 (2)
BIGFOIL.COM POLAR EXPORT
NACA65-317 a=0.5
NACA65-317 a=0.5 |  |  |  | Cl Max: | 1.7366 | at alpha= | 20 | deg
XFOIL ncrit=9 |  |  |  | L/D Max: | 130.959 | at alpha= | 2 | deg
Re: | 14000000 |  |  | Cd Min: | 0.04966 | at alpha= | 20 | deg
Mach: | 0 |  |  | Cl=0 at alpha= | -2.0957 | deg
|  |  |  | @ Cl=0.1, Cd= | 0.0046789
|  |  |  | @ Cl=0.4, Cd= | 0.0035805
|  |  |  | @ Cl=0.6, Cd= | 0.004967
alpha (deg) | Cl | Cd | Cm | Cl/Cd
-20 | -1.6046 | 0.02638 | -0.0684 | -60.8264
-19.5 | -1.5865 | 0.02422 | -0.0669 | -65.5037
-19 | -1.5643 | 0.0224 | -0.0653 | -69.8348
-18.5 | -1.5412 | 0.02074 | -0.0635 | -74.3105
-18 | -1.5169 | 0.01921 | -0.0615 | -78.9641
-17 | -1.4639 | 0.01668 | -0.057 | -87.7638
-16.5 | -1.4369 | 0.01555 | -0.0544 | -92.4051
-16 | -1.4106 | 0.01447 | -0.0513 | -97.4845
-15.5 | -1.3806 | 0.01365 | -0.0484 | -101.1429
-15 | -1.3521 | 0.01287 | -0.045 | -105.0583
-14.5 | -1.3237 | 0.01223 | -0.041 | -108.2339
-14 | -1.2913 | 0.01177 | -0.0375 | -109.7111
-13.5 | -1.2477 | 0.01131 | -0.036 | -110.3183
-13 | -1.2015 | 0.01089 | -0.035 | -110.3306
-12.5 | -1.1535 | 0.01049 | -0.0342 | -109.9619
-12 | -1.1041 | 0.01011 | -0.0336 | -109.2087
-11.5 | -1.0548 | 0.00969 | -0.033 | -108.8545
-11 | -1.004 | 0.00928 | -0.0326 | -108.1897
-10.5 | -0.9523 | 0.00891 | -0.0324 | -106.8799
-10 | -0.8995 | 0.00857 | -0.0323 | -104.9592
-9.5 | -0.8455 | 0.00827 | -0.0325 | -102.237
-8 | -0.6799 | 0.00751 | -0.0334 | -90.5326
-7.5 | -0.6242 | 0.00725 | -0.0338 | -86.0966
-7 | -0.5678 | 0.007 | -0.0344 | -81.1143
-6.5 | -0.5108 | 0.00679 | -0.035 | -75.2283
-6 | -0.4534 | 0.00662 | -0.0356 | -68.4894
-5.5 | -0.3959 | 0.00643 | -0.0363 | -61.5708
-5 | -0.3382 | 0.00623 | -0.0371 | -54.2857
-4.5 | -0.28 | 0.00607 | -0.0379 | -46.1285
-4 | -0.222 | 0.00591 | -0.0387 | -37.5635
-3.5 | -0.1635 | 0.00577 | -0.0395 | -28.3362
-3 | -0.105 | 0.00559 | -0.0404 | -18.7835
-2.5 | -0.0469 | 0.00536 | -0.0412 | -8.75
-2 | 0.0111 | 0.00511 | -0.0421 | 2.1722
-1.5 | 0.0687 | 0.00483 | -0.0429 | 14.2236
-1 | 0.1267 | 0.00455 | -0.0438 | 27.8462
-0.5 | 0.1837 | 0.00409 | -0.0446 | 44.9144
0 | 0.2401 | 0.00362 | -0.0454 | 66.326
0.5 | 0.2998 | 0.00355 | -0.0465 | 84.4507
1 | 0.3593 | 0.00356 | -0.0476 | 100.927
1.5 | 0.4188 | 0.00359 | -0.0487 | 116.6574
2 | 0.478 | 0.00365 | -0.0498 | 130.9589
3 | 0.5857 | 0.00471 | -0.0503 | 124.3524
3.5 | 0.6341 | 0.00558 | -0.0497 | 113.638
4.5 | 0.7377 | 0.00655 | -0.0494 | 112.626
5 | 0.7873 | 0.00706 | -0.0488 | 111.5156
5.5 | 0.837 | 0.00752 | -0.0483 | 111.3032
6 | 0.8856 | 0.00796 | -0.0475 | 111.2563
6.5 | 0.9343 | 0.00833 | -0.0468 | 112.1609
7 | 0.9826 | 0.00868 | -0.046 | 113.2028
7.5 | 1.0293 | 0.00901 | -0.0449 | 114.2397
8 | 1.0721 | 0.00938 | -0.0431 | 114.2964
8.5 | 1.101 | 0.00976 | -0.0386 | 112.8074
9 | 1.1309 | 0.01033 | -0.0346 | 109.4773
9.5 | 1.1638 | 0.01095 | -0.0315 | 106.2831
10 | 1.1972 | 0.01163 | -0.0288 | 102.9407
10.5 | 1.2297 | 0.01242 | -0.0261 | 99.0097
11 | 1.2613 | 0.01331 | -0.0234 | 94.7633
11.5 | 1.2917 | 0.01431 | -0.0208 | 90.2655
12 | 1.3227 | 0.01531 | -0.0184 | 86.3945
12.5 | 1.3523 | 0.01642 | -0.0159 | 82.3569
13 | 1.3757 | 0.01763 | -0.0126 | 78.0318
13.5 | 1.4744 | 0.01917 | -0.0251 | 76.9118
14 | 1.4706 | 0.02063 | -0.0166 | 71.2845
14.5 | 1.5055 | 0.0222 | -0.0161 | 67.8153
15 | 1.5363 | 0.02396 | -0.0153 | 64.1194
15.5 | 1.5652 | 0.02585 | -0.0143 | 60.5493
16 | 1.5898 | 0.02806 | -0.0131 | 56.6572
16.5 | 1.6136 | 0.0303 | -0.0118 | 53.2541
17 | 1.6354 | 0.03273 | -0.0105 | 49.9664
17.5 | 1.6576 | 0.03513 | -0.0094 | 47.1847
18 | 1.6779 | 0.03775 | -0.0082 | 44.4477
18.5 | 1.6957 | 0.04059 | -0.0071 | 41.7763
19 | 1.7119 | 0.0435 | -0.0059 | 39.354
19.5 | 1.7259 | 0.04654 | -0.0045 | 37.0842
20 | 1.7366 | 0.04966 | -0.0027 | 34.9698

## 123. Re 14M Mach 0.10 (1)
BIGFOIL.COM POLAR EXPORT
NACA65-317 a=0.5
NACA65-317 a=0.5 |  |  |  | Cl Max: | 1.443 | at alpha= | 13.5 | deg
JavaFoil+Calcfoil stall+Eppler ext transition |  |  |  | L/D Max: | 112.977 | at alpha= | 4 | deg
Re: | 14000000 |  |  | Cd Min: | 0.00466 | at alpha= | 0 | deg
Mach: | 0.1 |  |  | Cl=0 at alpha= | -1.9841 | deg
|  |  |  | @ Cl=0.1, Cd= | 0.0050753
|  |  |  | @ Cl=0.4, Cd= | 0.0048248
|  |  |  | @ Cl=0.6, Cd= | 0.0059802
alpha (deg) | Cl | Cd | Cm | Cl/Cd
-19.5 | -0.779 | 0.14068 | -0.004 | -5.538
-19 | -0.807 | 0.12976 | -0.005 | -6.222
-18.5 | -0.833 | 0.12144 | -0.005 | -6.86
-18 | -0.859 | 0.11201 | -0.006 | -7.669
-17.5 | -0.891 | 0.09606 | -0.007 | -9.278
-17 | -0.929 | 0.07693 | -0.008 | -12.073
-16.5 | -1.009 | 0.03828 | -0.01 | -26.35
-16 | -1.053 | 0.0254 | -0.011 | -41.465
-15.5 | -1.062 | 0.02325 | -0.012 | -45.67
-15 | -1.072 | 0.01946 | -0.013 | -55.106
-14.5 | -1.078 | 0.01663 | -0.014 | -64.799
-14 | -1.075 | 0.0151 | -0.015 | -71.166
-13.5 | -1.066 | 0.01406 | -0.016 | -75.806
-13 | -1.054 | 0.01308 | -0.017 | -80.534
-12.5 | -1.037 | 0.01231 | -0.018 | -84.201
-12 | -1.015 | 0.01171 | -0.019 | -86.694
-11.5 | -0.99 | 0.01098 | -0.02 | -90.166
-11 | -0.961 | 0.01045 | -0.021 | -91.898
-10.5 | -0.926 | 0.01006 | -0.021 | -92.105
-10 | -0.888 | 0.0096 | -0.022 | -92.452
-9.5 | -0.849 | 0.00929 | -0.023 | -91.429
-9 | -0.803 | 0.00892 | -0.024 | -89.996
-8.5 | -0.754 | 0.00859 | -0.025 | -87.797
-8 | -0.704 | 0.00827 | -0.026 | -85.128
-7.5 | -0.651 | 0.00797 | -0.027 | -81.678
-7 | -0.597 | 0.00769 | -0.028 | -77.678
-6.5 | -0.541 | 0.00744 | -0.029 | -72.731
-6 | -0.484 | 0.00725 | -0.03 | -66.828
-5.5 | -0.426 | 0.00699 | -0.031 | -60.981
-5 | -0.367 | 0.00686 | -0.032 | -53.577
-4.5 | -0.308 | 0.00664 | -0.033 | -46.341
-4 | -0.247 | 0.00653 | -0.034 | -37.883
-3.5 | -0.186 | 0.00638 | -0.035 | -29.21
-3 | -0.125 | 0.00628 | -0.036 | -19.901
-2.5 | -0.063 | 0.00564 | -0.037 | -11.234
-2 | -0.002 | 0.00539 | -0.038 | -0.285
-1.5 | 0.061 | 0.00522 | -0.039 | 11.583
-1 | 0.123 | 0.00499 | -0.04 | 24.582
-0.5 | 0.185 | 0.00487 | -0.041 | 37.928
0 | 0.247 | 0.00466 | -0.042 | 52.974
0.5 | 0.309 | 0.00473 | -0.043 | 65.283
1 | 0.371 | 0.00475 | -0.043 | 78.014
1.5 | 0.433 | 0.00491 | -0.044 | 88.055
2 | 0.495 | 0.00546 | -0.045 | 90.629
2.5 | 0.557 | 0.00567 | -0.046 | 98.227
3 | 0.618 | 0.00611 | -0.047 | 101.281
3.5 | 0.68 | 0.0065 | -0.048 | 104.676
4 | 0.736 | 0.00652 | -0.049 | 112.977
4.5 | 0.793 | 0.00729 | -0.05 | 108.771
5 | 0.85 | 0.00776 | -0.051 | 109.568
5.5 | 0.904 | 0.00902 | -0.052 | 100.314
6 | 0.96 | 0.00946 | -0.052 | 101.439
6.5 | 1.013 | 0.00984 | -0.053 | 102.998
7 | 1.065 | 0.01022 | -0.054 | 104.18
7.5 | 1.115 | 0.01069 | -0.055 | 104.285
8 | 1.162 | 0.01114 | -0.056 | 104.265
8.5 | 1.207 | 0.01162 | -0.057 | 103.804
9 | 1.249 | 0.01214 | -0.058 | 102.838
9.5 | 1.288 | 0.01268 | -0.058 | 101.557
10 | 1.323 | 0.01334 | -0.059 | 99.205
10.5 | 1.356 | 0.01403 | -0.06 | 96.621
11 | 1.384 | 0.0148 | -0.061 | 93.527
11.5 | 1.408 | 0.01554 | -0.061 | 90.62
12 | 1.424 | 0.01637 | -0.062 | 86.997
12.5 | 1.436 | 0.01735 | -0.063 | 82.751
13 | 1.442 | 0.01827 | -0.064 | 78.914
13.5 | 1.443 | 0.01939 | -0.064 | 74.388
14 | 1.439 | 0.02054 | -0.065 | 70.063
14.5 | 1.43 | 0.02182 | -0.066 | 65.543
15 | 1.417 | 0.0233 | -0.066 | 60.804
15.5 | 1.399 | 0.02454 | -0.067 | 57.026
16 | 1.372 | 0.0265 | -0.068 | 51.786
16.5 | 1.341 | 0.02817 | -0.068 | 47.612
17 | 1.305 | 0.03072 | -0.069 | 42.488
17.5 | 1.266 | 0.0335 | -0.069 | 37.796
18 | 1.225 | 0.03637 | -0.07 | 33.682
18.5 | 1.181 | 0.04027 | -0.07 | 29.32

## 124. Re 14M Mach 0.10 (2)
BIGFOIL.COM POLAR EXPORT
NACA65-317 a=0.5
NACA65-317 a=0.5 |  |  |  | Cl Max: | 1.7221 | at alpha= | 19.5 | deg
XFOIL ncrit=9 |  |  |  | L/D Max: | 139.689 | at alpha= | 2.5 | deg
Re: | 14000000 |  |  | Cd Min: | 0.05161 | at alpha= | 20 | deg
Mach: | 0.1 |  |  | Cl=0 at alpha= | -2.0976 | deg
|  |  |  | @ Cl=0.1, Cd= | 0.004683
|  |  |  | @ Cl=0.4, Cd= | 0.0035764
|  |  |  | @ Cl=0.6, Cd= | 0.004898
alpha (deg) | Cl | Cd | Cm | Cl/Cd
-20 | -1.6024 | 0.02828 | -0.0726 | -56.662
-19.5 | -1.5856 | 0.02583 | -0.0711 | -61.386
-19 | -1.5645 | 0.02379 | -0.0695 | -65.7629
-18.5 | -1.5421 | 0.02192 | -0.0677 | -70.3513
-18 | -1.5187 | 0.02022 | -0.0656 | -75.1088
-17.5 | -1.4914 | 0.01882 | -0.0635 | -79.2455
-17 | -1.4651 | 0.01747 | -0.0611 | -83.8638
-16.5 | -1.4377 | 0.01625 | -0.0585 | -88.4738
-16 | -1.4119 | 0.01504 | -0.0553 | -93.8763
-15.5 | -1.3819 | 0.01412 | -0.0524 | -97.8683
-15 | -1.3529 | 0.01325 | -0.0489 | -102.1057
-14.5 | -1.3236 | 0.01252 | -0.0452 | -105.7188
-14 | -1.2954 | 0.01196 | -0.0407 | -108.311
-13.5 | -1.2548 | 0.01149 | -0.0384 | -109.208
-13 | -1.209 | 0.01105 | -0.037 | -109.4118
-12.5 | -1.1611 | 0.01063 | -0.0359 | -109.2286
-12 | -1.1116 | 0.01023 | -0.0352 | -108.6608
-11.5 | -1.0615 | 0.00982 | -0.0345 | -108.0957
-11 | -1.0107 | 0.00939 | -0.0339 | -107.6358
-10.5 | -0.9587 | 0.00901 | -0.0335 | -106.404
-10 | -0.9056 | 0.00864 | -0.0333 | -104.8148
-9.5 | -0.8513 | 0.00833 | -0.0333 | -102.1969
-9 | -0.7962 | 0.00806 | -0.0335 | -98.7841
-8.5 | -0.7404 | 0.0078 | -0.0337 | -94.9231
-8 | -0.6842 | 0.00756 | -0.0341 | -90.5026
-7.5 | -0.6281 | 0.00729 | -0.0344 | -86.1591
-7 | -0.5713 | 0.00703 | -0.0348 | -81.266
-6.5 | -0.514 | 0.00681 | -0.0354 | -75.4772
-6 | -0.4562 | 0.00664 | -0.036 | -68.7048
-5.5 | -0.3982 | 0.00645 | -0.0367 | -61.7364
-5 | -0.3402 | 0.00624 | -0.0374 | -54.5192
-4.5 | -0.2816 | 0.00608 | -0.0382 | -46.3158
-4 | -0.2231 | 0.00592 | -0.039 | -37.6858
-3.5 | -0.1643 | 0.00578 | -0.0398 | -28.4256
-3 | -0.1054 | 0.0056 | -0.0407 | -18.8214
-2.5 | -0.047 | 0.00537 | -0.0415 | -8.7523
-2 | 0.0114 | 0.00512 | -0.0423 | 2.2266
-1.5 | 0.0694 | 0.00483 | -0.0432 | 14.3685
-1 | 0.1277 | 0.00455 | -0.0441 | 28.0659
-0.5 | 0.1849 | 0.00408 | -0.0449 | 45.3186
0 | 0.2417 | 0.00362 | -0.0456 | 66.768
0.5 | 0.3019 | 0.00355 | -0.0468 | 85.0423
1 | 0.3617 | 0.00357 | -0.0479 | 101.3165
1.5 | 0.4216 | 0.00358 | -0.049 | 117.7654
2 | 0.4812 | 0.00364 | -0.0501 | 132.1978
2.5 | 0.5392 | 0.00386 | -0.0509 | 139.6891
3 | 0.5895 | 0.00471 | -0.0506 | 125.1592
3.5 | 0.6381 | 0.00558 | -0.0499 | 114.3548
4 | 0.6904 | 0.00607 | -0.0498 | 113.7397
4.5 | 0.7417 | 0.00658 | -0.0495 | 112.7204
5 | 0.7914 | 0.0071 | -0.0489 | 111.4648
5.5 | 0.8408 | 0.00757 | -0.0482 | 111.07
6 | 0.8894 | 0.00802 | -0.0473 | 110.8978
6.5 | 0.9381 | 0.00839 | -0.0465 | 111.8117
7 | 0.9861 | 0.00874 | -0.0456 | 112.8261
7.5 | 1.0321 | 0.00909 | -0.0442 | 113.5424
8 | 1.0688 | 0.00944 | -0.041 | 113.2203
8.5 | 1.0989 | 0.0099 | -0.0367 | 111
9 | 1.13 | 0.01052 | -0.0331 | 107.4144
9.5 | 1.1634 | 0.01117 | -0.0301 | 104.154
10 | 1.1972 | 0.01189 | -0.0273 | 100.6897
10.5 | 1.2291 | 0.01275 | -0.0245 | 96.4
11 | 1.2611 | 0.01368 | -0.0218 | 92.1857
11.5 | 1.2924 | 0.0147 | -0.0192 | 87.9184
12 | 1.3236 | 0.01575 | -0.0168 | 84.0381
12.5 | 1.3532 | 0.01691 | -0.0143 | 80.0237
13 | 1.376 | 0.01811 | -0.0107 | 75.9801
14.5 | 1.5094 | 0.0231 | -0.015 | 65.342
15 | 1.5395 | 0.02492 | -0.0139 | 61.7777
15.5 | 1.5685 | 0.02683 | -0.0128 | 58.4607
16 | 1.5918 | 0.02917 | -0.0113 | 54.5698
16.5 | 1.6151 | 0.03156 | -0.01 | 51.1755
17 | 1.6364 | 0.03413 | -0.0087 | 47.9461
17.5 | 1.6574 | 0.03672 | -0.0074 | 45.1362
18 | 1.6775 | 0.03944 | -0.0062 | 42.533
18.5 | 1.6953 | 0.04228 | -0.0048 | 40.097
19 | 1.7118 | 0.04522 | -0.0035 | 37.8549
19.5 | 1.7221 | 0.04861 | -0.0018 | 35.4269
20 | 1.7114 | 0.05161 | 0.004 | 33.1602

## 125. Re 14M Mach 0.25 (1)
BIGFOIL.COM POLAR EXPORT
NACA65-317 a=0.5
NACA65-317 a=0.5 |  |  |  | Cl Max: | 1.39 | at alpha= | 12 | deg
JavaFoil+Calcfoil stall+Eppler ext transition |  |  |  | L/D Max: | 111.224 | at alpha= | 3.5 | deg
Re: | 14000000 |  |  | Cd Min: | 0.00472 | at alpha= | 0.5 | deg
Mach: | 0.25 |  |  | Cl=0 at alpha= | -1.9844 | deg
|  |  |  | @ Cl=0.1, Cd= | 0.0051394
|  |  |  | @ Cl=0.4, Cd= | 0.0048575
|  |  |  | @ Cl=0.6, Cd= | 0.0060269
alpha (deg) | Cl | Cd | Cm | Cl/Cd
-17.5 | -0.573 | 0.13622 | -0.005 | -4.207
-17 | -0.627 | 0.12901 | -0.006 | -4.863
-16.5 | -0.68 | 0.11654 | -0.007 | -5.838
-16 | -0.728 | 0.10691 | -0.007 | -6.812
-15.5 | -0.759 | 0.10179 | -0.008 | -7.459
-15 | -0.791 | 0.08899 | -0.009 | -8.886
-14.5 | -0.891 | 0.03656 | -0.013 | -24.373
-14 | -0.941 | 0.02268 | -0.015 | -41.508
-13.5 | -0.971 | 0.01674 | -0.016 | -58.019
-13 | -0.98 | 0.01506 | -0.017 | -65.075
-12.5 | -0.981 | 0.01384 | -0.018 | -70.928
-12 | -0.975 | 0.01296 | -0.019 | -75.202
-11.5 | -0.963 | 0.01205 | -0.02 | -79.918
-11 | -0.944 | 0.0113 | -0.021 | -83.536
-10.5 | -0.918 | 0.01064 | -0.022 | -86.363
-10 | -0.885 | 0.01013 | -0.023 | -87.406
-9.5 | -0.848 | 0.00962 | -0.024 | -88.155
-9 | -0.807 | 0.00853 | -0.025 | -94.685
-8.5 | -0.764 | 0.00893 | -0.026 | -85.594
-8 | -0.715 | 0.00862 | -0.027 | -83.005
-7.5 | -0.663 | 0.00827 | -0.028 | -80.245
-7 | -0.609 | 0.00796 | -0.029 | -76.583
-6.5 | -0.554 | 0.00766 | -0.03 | -72.273
-6 | -0.496 | 0.00741 | -0.031 | -66.966
-5.5 | -0.437 | 0.00712 | -0.032 | -61.329
-5 | -0.377 | 0.00691 | -0.033 | -54.515
-4.5 | -0.316 | 0.00676 | -0.034 | -46.734
-4 | -0.254 | 0.00665 | -0.035 | -38.192
-3.5 | -0.191 | 0.00642 | -0.036 | -29.803
-3 | -0.128 | 0.00632 | -0.037 | -20.314
-2.5 | -0.065 | 0.00571 | -0.038 | -11.406
-2 | -0.002 | 0.0055 | -0.039 | -0.286
-1.5 | 0.062 | 0.00527 | -0.04 | 11.792
-1 | 0.126 | 0.00505 | -0.041 | 24.94
-0.5 | 0.19 | 0.00493 | -0.042 | 38.467
0 | 0.254 | 0.00473 | -0.043 | 53.659
0.5 | 0.317 | 0.00472 | -0.044 | 67.181
1 | 0.381 | 0.00481 | -0.045 | 79.133
1.5 | 0.445 | 0.00497 | -0.046 | 89.433
2 | 0.508 | 0.00551 | -0.047 | 92.247
2.5 | 0.572 | 0.00583 | -0.048 | 98.128
3 | 0.636 | 0.00628 | -0.049 | 101.182
3.5 | 0.698 | 0.00627 | -0.05 | 111.224
4 | 0.754 | 0.00702 | -0.05 | 107.311
4.5 | 0.812 | 0.00754 | -0.051 | 107.802
5 | 0.87 | 0.00806 | -0.052 | 108.05
5.5 | 0.926 | 0.00937 | -0.053 | 98.749
6 | 0.982 | 0.00987 | -0.054 | 99.518
6.5 | 1.036 | 0.01029 | -0.055 | 100.741
7 | 1.088 | 0.01075 | -0.056 | 101.157
7.5 | 1.137 | 0.01122 | -0.056 | 101.362
8 | 1.183 | 0.01175 | -0.057 | 100.704
8.5 | 1.226 | 0.0123 | -0.058 | 99.63
9 | 1.265 | 0.0129 | -0.059 | 98.065
9.5 | 1.3 | 0.0136 | -0.06 | 95.57
10 | 1.33 | 0.01434 | -0.061 | 92.798
10.5 | 1.356 | 0.01512 | -0.061 | 89.648
11 | 1.375 | 0.0161 | -0.062 | 85.384
11.5 | 1.388 | 0.01695 | -0.063 | 81.922
12 | 1.39 | 0.01799 | -0.064 | 77.236
12.5 | 1.383 | 0.01924 | -0.064 | 71.867
13 | 1.368 | 0.02042 | -0.065 | 67.007
13.5 | 1.345 | 0.0219 | -0.066 | 61.418
14 | 1.313 | 0.02337 | -0.067 | 56.194
14.5 | 1.273 | 0.02515 | -0.067 | 50.626
15 | 1.223 | 0.02806 | -0.068 | 43.582
15.5 | 1.168 | 0.0303 | -0.068 | 38.535
16 | 1.093 | 0.03497 | -0.068 | 31.261
16.5 | 1.01 | 0.04097 | -0.068 | 24.656
17 | 0.898 | 0.06159 | -0.065 | 14.586

## 126. Re 14M Mach 0.25 (2)
BIGFOIL.COM POLAR EXPORT
NACA65-317 a=0.5
NACA65-317 a=0.5 |  |  |  | Cl Max: | 1.6813 | at alpha= | 20 | deg
XFOIL ncrit=9 |  |  |  | L/D Max: | 146.877 | at alpha= | 2.5 | deg
Re: | 14000000 |  |  | Cd Min: | 0.06646 | at alpha= | 20 | deg
Mach: | 0.25 |  |  | Cl=0 at alpha= | -2.1092 | deg
|  |  |  | @ Cl=0.1, Cd= | 0.004736
|  |  |  | @ Cl=0.4, Cd= | 0.00358
|  |  |  | @ Cl=0.6, Cd= | 0.0044833
alpha (deg) | Cl | Cd | Cm | Cl/Cd
-20 | -1.5433 | 0.04476 | -0.0907 | -34.4794
-19.5 | -1.5428 | 0.03945 | -0.091 | -39.1077
-19 | -1.5299 | 0.03549 | -0.0904 | -43.1079
-18.5 | -1.5196 | 0.0316 | -0.0892 | -48.0886
-18 | -1.5056 | 0.02827 | -0.0874 | -53.2579
-17.5 | -1.4844 | 0.02565 | -0.0853 | -57.8713
-17 | -1.4642 | 0.02316 | -0.0827 | -63.2211
-16.5 | -1.441 | 0.02101 | -0.0797 | -68.5864
-16 | -1.4143 | 0.01918 | -0.0766 | -73.7383
-15.5 | -1.3872 | 0.01751 | -0.0732 | -79.2233
-15 | -1.3592 | 0.01602 | -0.0694 | -84.8439
-14.5 | -1.3298 | 0.01471 | -0.0655 | -90.4011
-14 | -1.2975 | 0.01367 | -0.0615 | -94.9159
-13.5 | -1.2635 | 0.0128 | -0.0573 | -98.7109
-13 | -1.2305 | 0.01208 | -0.0526 | -101.8626
-12.5 | -1.1969 | 0.01152 | -0.0477 | -103.8976
-12 | -1.1491 | 0.01099 | -0.0452 | -104.5587
-11.5 | -1.0981 | 0.01051 | -0.0433 | -104.4814
-11 | -1.0454 | 0.01006 | -0.0418 | -103.9165
-10.5 | -0.9925 | 0.00957 | -0.0404 | -103.7095
-10 | -0.9383 | 0.0091 | -0.0392 | -103.1099
-9.5 | -0.8824 | 0.00871 | -0.0385 | -101.3088
-9 | -0.8253 | 0.00836 | -0.0379 | -98.7201
-8.5 | -0.7674 | 0.00804 | -0.0376 | -95.4478
-8 | -0.7087 | 0.00778 | -0.0375 | -91.0925
-7.5 | -0.6498 | 0.0075 | -0.0376 | -86.64
-7 | -0.5908 | 0.00721 | -0.0376 | -81.9417
-6.5 | -0.5314 | 0.00696 | -0.0379 | -76.3506
-6 | -0.4715 | 0.00675 | -0.0383 | -69.8519
-5.5 | -0.411 | 0.00655 | -0.0388 | -62.7481
-5 | -0.3507 | 0.00634 | -0.0393 | -55.3155
-4.5 | -0.2902 | 0.00616 | -0.04 | -47.1104
-4 | -0.2294 | 0.00601 | -0.0407 | -38.1697
-3.5 | -0.1684 | 0.00584 | -0.0415 | -28.8356
-3 | -0.1074 | 0.00566 | -0.0423 | -18.9753
-2.5 | -0.0469 | 0.00544 | -0.0431 | -8.6213
-2 | 0.0131 | 0.00519 | -0.0439 | 2.5241
-1.5 | 0.0729 | 0.00488 | -0.0447 | 14.9385
-1 | 0.1331 | 0.00456 | -0.0456 | 29.1886
-0.5 | 0.192 | 0.00407 | -0.0464 | 47.1744
0 | 0.2507 | 0.00362 | -0.0472 | 69.2541
0.5 | 0.3131 | 0.00356 | -0.0484 | 87.9494
1 | 0.375 | 0.00358 | -0.0496 | 104.7486
1.5 | 0.4372 | 0.00358 | -0.0507 | 122.1229
2 | 0.499 | 0.00364 | -0.0519 | 137.0879
2.5 | 0.5596 | 0.00381 | -0.0528 | 146.8766
3 | 0.6112 | 0.00467 | -0.0523 | 130.8779
3.5 | 0.6595 | 0.00563 | -0.0512 | 117.1403
4 | 0.7121 | 0.00618 | -0.0508 | 115.2265
4.5 | 0.7632 | 0.00675 | -0.05 | 113.0667
5 | 0.813 | 0.00729 | -0.0489 | 111.5226
6 | 0.9077 | 0.00832 | -0.0458 | 109.0986
6.5 | 0.9549 | 0.00872 | -0.0441 | 109.5069
7 | 0.994 | 0.00907 | -0.0408 | 109.5921
7.5 | 1.0229 | 0.0096 | -0.0357 | 106.5521
8 | 1.0579 | 0.0102 | -0.0321 | 103.7157
8.5 | 1.0937 | 0.01088 | -0.0289 | 100.5239
9 | 1.1271 | 0.01173 | -0.0255 | 96.087
9.5 | 1.1631 | 0.01258 | -0.0227 | 92.4563
10 | 1.1961 | 0.01361 | -0.0196 | 87.8839
10.5 | 1.2284 | 0.01476 | -0.0166 | 83.2249
11 | 1.2611 | 0.01596 | -0.0138 | 79.0163
11.5 | 1.2936 | 0.01721 | -0.0111 | 75.1656
12 | 1.3242 | 0.0186 | -0.0083 | 71.1935
12.5 | 1.3525 | 0.0201 | -0.0054 | 67.2886
13 | 1.4059 | 0.02196 | -0.0079 | 64.0209
14 | 1.4938 | 0.02598 | -0.0093 | 57.4981
14.5 | 1.5241 | 0.02812 | -0.0076 | 54.1999
15 | 1.5509 | 0.03051 | -0.0057 | 50.8325
15.5 | 1.5752 | 0.03316 | -0.0038 | 47.503
16 | 1.5963 | 0.03608 | -0.0018 | 44.2433
16.5 | 1.6188 | 0.03895 | -0.0001 | 41.561
17 | 1.6381 | 0.04209 | 0.0018 | 38.919
17.5 | 1.6547 | 0.04544 | 0.0037 | 36.4151
18 | 1.6646 | 0.04928 | 0.0059 | 33.7784
18.5 | 1.6704 | 0.05297 | 0.0088 | 31.5348
19 | 1.6638 | 0.05674 | 0.0135 | 29.3232
19.5 | 1.674 | 0.06133 | 0.0142 | 27.295
20 | 1.6813 | 0.06646 | 0.0143 | 25.2979

## 127. Re 14M Mach 0.50 (1)
BIGFOIL.COM POLAR EXPORT
NACA65-317 a=0.5
NACA65-317 a=0.5 |  |  |  | Cl Max: | 1.229 | at alpha= | 20 | deg
JavaFoil+Calcfoil stall+Eppler ext transition |  |  |  | L/D Max: | 104.756 | at alpha= | 2 | deg
Re: | 14000000 |  |  | Cd Min: | 0.00494 | at alpha= | 0 | deg
Mach: | 0.5 |  |  | Cl=0 at alpha= | -1.9861 | deg
|  |  |  | @ Cl=0.1, Cd= | 0.0054186
|  |  |  | @ Cl=0.4, Cd= | 0.0050217
|  |  |  | @ Cl=0.6, Cd= | 0.0058287
alpha (deg) | Cl | Cd | Cm | Cl/Cd
-20 | -1.014 | 0.16647 | -0.004 | -6.093
-19.5 | -0.985 | 0.16489 | -0.005 | -5.972
-19 | -0.957 | 0.15395 | -0.005 | -6.218
-18.5 | -0.928 | 0.15362 | -0.006 | -6.04
-18 | -0.901 | 0.14373 | -0.006 | -6.27
-17.5 | -0.877 | 0.12968 | -0.007 | -6.762
-17 | -0.847 | 0.12446 | -0.007 | -6.809
-16.5 | -0.818 | 0.11956 | -0.008 | -6.842
-16 | -0.79 | 0.11383 | -0.008 | -6.944
-15.5 | -0.763 | 0.1116 | -0.009 | -6.835
-15 | -0.737 | 0.10122 | -0.01 | -7.286
-14.5 | -0.71 | 0.09497 | -0.01 | -7.471
-14 | -0.703 | 0.07108 | -0.013 | -9.897
-13.5 | -0.716 | 0.04145 | -0.016 | -17.275
-13 | -0.62 | 0.09413 | -0.01 | -6.585
-12.5 | -0.593 | 0.0835 | -0.011 | -7.105
-12 | -0.57 | 0.07428 | -0.013 | -7.667
-11.5 | -0.536 | 0.07556 | -0.012 | -7.09
-11 | -0.603 | 0.01688 | -0.023 | -35.748
-10.5 | -0.577 | 0.01433 | -0.024 | -40.259
-10 | -0.451 | 0.06761 | -0.012 | -6.671
-9.5 | -0.427 | 0.05769 | -0.015 | -7.393
-9 | -0.476 | 0.01313 | -0.027 | -36.288
-8.5 | -0.596 | 0.0118 | -0.028 | -50.506
-8 | -0.673 | 0.0106 | -0.03 | -63.542
-7.5 | -0.666 | 0.00986 | -0.031 | -67.584
-7 | -0.635 | 0.00926 | -0.032 | -68.569
-6.5 | -0.59 | 0.00874 | -0.033 | -67.524
-6 | -0.539 | 0.00841 | -0.034 | -64.074
-5.5 | -0.479 | 0.00803 | -0.036 | -59.686
-5 | -0.416 | 0.00762 | -0.037 | -54.576
-4.5 | -0.35 | 0.00738 | -0.038 | -47.429
-4 | -0.282 | 0.0071 | -0.039 | -39.762
-3.5 | -0.213 | 0.00695 | -0.04 | -30.652
-3 | -0.143 | 0.00674 | -0.041 | -21.261
-2.5 | -0.073 | 0.0066 | -0.042 | -11.006
-2 | -0.002 | 0.00581 | -0.043 | -0.303
-1.5 | 0.07 | 0.00552 | -0.044 | 12.591
-1 | 0.141 | 0.00528 | -0.045 | 26.684
-0.5 | 0.212 | 0.00512 | -0.047 | 41.444
0 | 0.283 | 0.00494 | -0.048 | 57.399
0.5 | 0.355 | 0.00499 | -0.049 | 71.104
1 | 0.426 | 0.00504 | -0.05 | 84.485
1.5 | 0.497 | 0.00515 | -0.051 | 96.482
2 | 0.566 | 0.0054 | -0.052 | 104.756
2.5 | 0.635 | 0.00627 | -0.053 | 101.177
3 | 0.703 | 0.00682 | -0.054 | 103.033
3.5 | 0.771 | 0.00743 | -0.055 | 103.783
4 | 0.832 | 0.00814 | -0.056 | 102.202
4.5 | 0.896 | 0.00886 | -0.057 | 101.108
5 | 0.956 | 0.0107 | -0.058 | 89.38
5.5 | 1.016 | 0.01138 | -0.058 | 89.277
6 | 1.074 | 0.012 | -0.059 | 89.515
6.5 | 1.127 | 0.01272 | -0.06 | 88.578
7 | 1.172 | 0.01345 | -0.061 | 87.141
7.5 | 1.207 | 0.01432 | -0.062 | 84.304
8 | 1.228 | 0.01528 | -0.063 | 80.374
8.5 | 1.223 | 0.01647 | -0.064 | 74.267
9 | 1.167 | 0.01802 | -0.065 | 64.733
9.5 | 0.766 | 0.02027 | -0.066 | 37.804
10 | 0.792 | 0.02321 | -0.066 | 34.135
10.5 | 0.829 | 0.02233 | -0.068 | 37.125
11 | 0.859 | 0.02444 | -0.068 | 35.132
11.5 | 0.866 | 0.03329 | -0.067 | 26.019
12 | 0.921 | 0.02628 | -0.07 | 35.043
12.5 | 0.95 | 0.02868 | -0.071 | 33.119
13 | 0.967 | 0.03567 | -0.07 | 27.117
13.5 | 0.961 | 0.052 | -0.067 | 18.488
14 | 1.033 | 0.03608 | -0.072 | 28.633
14.5 | 1.058 | 0.04057 | -0.073 | 26.087
15 | 1.077 | 0.04764 | -0.073 | 22.614
15.5 | 0.986 | 0.10986 | -0.052 | 8.978
16 | 1.072 | 0.08206 | -0.066 | 13.062
16.5 | 1.1 | 0.08758 | -0.067 | 12.557
17 | 1.059 | 0.13903 | -0.05 | 7.621
17.5 | 1.092 | 0.14247 | -0.054 | 7.666
18 | 1.125 | 0.14479 | -0.057 | 7.773
18.5 | 1.149 | 0.15756 | -0.056 | 7.292
19 | 1.171 | 0.17156 | -0.055 | 6.827
19.5 | 1.199 | 0.18781 | -0.056 | 6.382
20 | 1.229 | 0.19093 | -0.058 | 6.437

## 128. Re 14M Mach 0.50 (2)
BIGFOIL.COM POLAR EXPORT
NACA65-317 a=0.5
NACA65-317 a=0.5 |  |  |  | Cl Max: | 1.3268 | at alpha= | 13 | deg
XFOIL ncrit=9 |  |  |  | L/D Max: | 169.583 | at alpha= | 2.5 | deg
Re: | 14000000 |  |  | Cd Min: | 0.16536 | at alpha= | 18 | deg
Mach: | 0.5 |  |  | Cl=0 at alpha= | -2.1468 | deg
|  |  |  | @ Cl=0.1, Cd= | 0.0010536
|  |  |  | @ Cl=0.4, Cd= | 0.003635
|  |  |  | @ Cl=0.6, Cd= | 0.0037612
alpha (deg) | Cl | Cd | Cm | Cl/Cd
-14 | -0.5918 | 0.08789 | -0.0606 | -6.7334
-13.5 | -0.6105 | 0.07519 | -0.0683 | -8.1194
-13 | -0.626 | 0.06213 | -0.0764 | -10.0756
-12.5 | -0.6488 | 0.04867 | -0.0847 | -13.3306
-12 | -0.6768 | 0.03642 | -0.0912 | -18.5832
-11.5 | -0.7114 | 0.02581 | -0.0952 | -27.563
-11 | -0.7484 | 0.0174 | -0.0963 | -43.0115
-10.5 | -0.7831 | 0.01114 | -0.0942 | -70.2962
-10 | -0.8079 | 0.00696 | -0.0896 | -116.0776
-9.5 | -0.8228 | 0.00434 | -0.083 | -189.5853
-9 | -0.8267 | 0.00291 | -0.075 | -284.0893
-8.5 | -0.8197 | 0.0023 | -0.0654 | -356.3913
-8 | -0.7861 | 0.00193 | -0.0582 | -407.3057
-7.5 | -0.7297 | 0.00171 | -0.0543 | -426.7251
-7 | -0.6662 | 0.00157 | -0.0516 | -424.3312
-6.5 | -0.5996 | 0.00146 | -0.0498 | -410.6849
-6 | -0.5326 | 0.00136 | -0.0484 | -391.6176
-5.5 | -0.4641 | 0.00129 | -0.0476 | -359.7674
-5 | -0.3948 | 0.00124 | -0.0473 | -318.3871
-4.5 | -0.3254 | 0.00118 | -0.0472 | -275.7627
-4 | -0.2562 | 0.00113 | -0.0473 | -226.7257
-3.5 | -0.1867 | 0.00109 | -0.0478 | -171.2844
-3 | -0.1174 | 0.00106 | -0.0483 | -110.7547
-2.5 | -0.0481 | 0.00102 | -0.0491 | -47.1569
-2 | 0.02 | 0.00095 | -0.0498 | 21.0526
-1.5 | 0.0873 | 0.00088 | -0.0506 | 99.2045
0 | 0.2921 | 0.00368 | -0.0543 | 79.375
0.5 | 0.3642 | 0.00363 | -0.0557 | 100.3306
1 | 0.4357 | 0.00364 | -0.0571 | 119.6978
1.5 | 0.508 | 0.00365 | -0.0585 | 139.1781
2 | 0.5797 | 0.00373 | -0.0597 | 155.4155
2.5 | 0.6512 | 0.00384 | -0.0608 | 169.5833
3 | 0.7133 | 0.00444 | -0.0603 | 160.6532
3.5 | 0.7579 | 0.0057 | -0.0569 | 132.9649
4 | 0.8016 | 0.00665 | -0.0531 | 120.5414
4.5 | 0.8381 | 0.00754 | -0.0478 | 111.1538
5 | 0.847 | 0.00849 | -0.0376 | 99.7644
5.5 | 0.8665 | 0.00982 | -0.0303 | 88.2383
6 | 0.8919 | 0.01131 | -0.0245 | 78.8594
6.5 | 0.9292 | 0.01257 | -0.0205 | 73.922
7 | 0.9696 | 0.01382 | -0.0169 | 70.1592
7.5 | 1.0074 | 0.01528 | -0.0131 | 65.9293
8 | 1.0469 | 0.01674 | -0.0095 | 62.5388
8.5 | 1.084 | 0.0184 | -0.0058 | 58.913
9 | 1.1219 | 0.02012 | -0.0021 | 55.7604
9.5 | 1.1589 | 0.02201 | 0.0016 | 52.6533
10 | 1.1942 | 0.02412 | 0.0054 | 49.5108
10.5 | 1.2288 | 0.0264 | 0.0091 | 46.5455
11 | 1.2631 | 0.02885 | 0.0128 | 43.7816
11.5 | 1.29 | 0.03185 | 0.0169 | 40.5024
12 | 1.3101 | 0.03544 | 0.0211 | 36.9667
12.5 | 1.3117 | 0.04019 | 0.0257 | 32.6375
13 | 1.3268 | 0.04966 | 0.0195 | 26.7177
13.5 | 1.2952 | 0.05671 | 0.0243 | 22.839
14 | 1.2572 | 0.06429 | 0.0286 | 19.5551
14.5 | 1.2234 | 0.07434 | 0.0278 | 16.4568
15 | 1.1888 | 0.08589 | 0.0241 | 13.841
15.5 | 1.1577 | 0.09836 | 0.0184 | 11.77
16 | 1.1304 | 0.11148 | 0.011 | 10.1399
16.5 | 1.1051 | 0.12507 | 0.0025 | 8.8359
17 | 1.0849 | 0.13862 | -0.0064 | 7.8264
17.5 | 1.0675 | 0.1521 | -0.0156 | 7.0184
18 | 1.0535 | 0.16536 | -0.0245 | 6.3709

## 129. Re 16M Mach 0.00 (1)
BIGFOIL.COM POLAR EXPORT
NACA65-317 a=0.5
NACA65-317 a=0.5 |  |  |  | Cl Max: | 1.455 | at alpha= | 13.5 | deg
JavaFoil+Calcfoil stall+Eppler ext transition |  |  |  | L/D Max: | 109.915 | at alpha= | 5 | deg
Re: | 16000000 |  |  | Cd Min: | 0.00469 | at alpha= | 0.5 | deg
Mach: | 0 |  |  | Cl=0 at alpha= | -1.9839 | deg
|  |  |  | @ Cl=0.1, Cd= | 0.0051468
|  |  |  | @ Cl=0.4, Cd= | 0.005095
|  |  |  | @ Cl=0.6, Cd= | 0.0060887
alpha (deg) | Cl | Cd | Cm | Cl/Cd
-20 | -0.809 | 0.13963 | -0.004 | -5.793
-19.5 | -0.833 | 0.1311 | -0.004 | -6.352
-19 | -0.856 | 0.12311 | -0.005 | -6.953
-18.5 | -0.887 | 0.10654 | -0.006 | -8.321
-18 | -0.916 | 0.09227 | -0.007 | -9.927
-17.5 | -0.978 | 0.05694 | -0.008 | -17.181
-17 | -1.018 | 0.04186 | -0.009 | -24.318
-16.5 | -1.057 | 0.02941 | -0.01 | -35.939
-16 | -1.078 | 0.02488 | -0.011 | -43.31
-15.5 | -1.092 | 0.02045 | -0.012 | -53.365
-15 | -1.096 | 0.01772 | -0.013 | -61.841
-14.5 | -1.096 | 0.01565 | -0.014 | -70.006
-14 | -1.089 | 0.01438 | -0.015 | -75.742
-13.5 | -1.079 | 0.0133 | -0.016 | -81.08
-13 | -1.064 | 0.01243 | -0.017 | -85.577
-12.5 | -1.044 | 0.01175 | -0.018 | -88.845
-12 | -1.021 | 0.01123 | -0.019 | -90.845
-11.5 | -0.994 | 0.01055 | -0.02 | -94.261
-11 | -0.963 | 0.01006 | -0.02 | -95.683
-10.5 | -0.928 | 0.0097 | -0.021 | -95.634
-10 | -0.889 | 0.00858 | -0.022 | -103.583
-9.5 | -0.848 | 0.00899 | -0.023 | -94.282
-9 | -0.801 | 0.00866 | -0.024 | -92.521
-8.5 | -0.752 | 0.00837 | -0.025 | -89.855
-8 | -0.701 | 0.00803 | -0.026 | -87.293
-7.5 | -0.649 | 0.00775 | -0.027 | -83.662
-7 | -0.595 | 0.00748 | -0.028 | -79.488
-6.5 | -0.539 | 0.00722 | -0.029 | -74.643
-6 | -0.482 | 0.00707 | -0.03 | -68.225
-5.5 | -0.424 | 0.00683 | -0.031 | -62.184
-5 | -0.366 | 0.0067 | -0.032 | -54.559
-4.5 | -0.306 | 0.00654 | -0.033 | -46.827
-4 | -0.246 | 0.00639 | -0.034 | -38.478
-3.5 | -0.185 | 0.00627 | -0.035 | -29.551
-3 | -0.124 | 0.00619 | -0.036 | -20.104
-2.5 | -0.063 | 0.00562 | -0.036 | -11.217
-2 | -0.002 | 0.00548 | -0.037 | -0.279
-1.5 | 0.06 | 0.00525 | -0.038 | 11.462
-1 | 0.122 | 0.00509 | -0.039 | 23.937
-0.5 | 0.184 | 0.00499 | -0.04 | 36.792
0 | 0.246 | 0.00493 | -0.041 | 49.808
0.5 | 0.307 | 0.00469 | -0.042 | 65.535
1 | 0.369 | 0.00487 | -0.043 | 75.697
1.5 | 0.431 | 0.00532 | -0.044 | 80.972
2 | 0.492 | 0.00549 | -0.045 | 89.707
2.5 | 0.554 | 0.00587 | -0.046 | 94.381
3 | 0.615 | 0.00616 | -0.047 | 99.826
3.5 | 0.677 | 0.00658 | -0.048 | 102.925
4 | 0.734 | 0.0071 | -0.049 | 103.354
4.5 | 0.79 | 0.00727 | -0.05 | 108.65
5 | 0.847 | 0.0077 | -0.051 | 109.915
5.5 | 0.901 | 0.0088 | -0.051 | 102.468
6 | 0.956 | 0.00919 | -0.052 | 104.096
6.5 | 1.01 | 0.00953 | -0.053 | 106.006
7 | 1.062 | 0.00991 | -0.054 | 107.147
7.5 | 1.111 | 0.01033 | -0.055 | 107.543
8 | 1.159 | 0.01079 | -0.056 | 107.43
8.5 | 1.204 | 0.01123 | -0.056 | 107.196
9 | 1.247 | 0.01172 | -0.057 | 106.317
9.5 | 1.286 | 0.01228 | -0.058 | 104.717
10 | 1.322 | 0.01286 | -0.059 | 102.868
10.5 | 1.356 | 0.01355 | -0.06 | 100.066
11 | 1.385 | 0.01423 | -0.061 | 97.367
11.5 | 1.411 | 0.01497 | -0.061 | 94.277
12 | 1.429 | 0.0157 | -0.062 | 91.052
12.5 | 1.443 | 0.01662 | -0.063 | 86.784
13 | 1.452 | 0.01748 | -0.064 | 83.047
13.5 | 1.455 | 0.01852 | -0.064 | 78.596
14 | 1.455 | 0.01958 | -0.065 | 74.316
14.5 | 1.45 | 0.02076 | -0.066 | 69.849
15 | 1.441 | 0.02198 | -0.066 | 65.56
15.5 | 1.427 | 0.02327 | -0.067 | 61.345
16 | 1.406 | 0.02473 | -0.068 | 56.841
16.5 | 1.379 | 0.02658 | -0.068 | 51.903
17 | 1.349 | 0.02883 | -0.069 | 46.792
17.5 | 1.315 | 0.03136 | -0.069 | 41.935
18 | 1.28 | 0.03351 | -0.07 | 38.209
18.5 | 1.241 | 0.03687 | -0.07 | 33.667

## 130. Re 16M Mach 0.00 (2)
BIGFOIL.COM POLAR EXPORT
NACA65-317 a=0.5
NACA65-317 a=0.5 |  |  |  | Cl Max: | 1.7571 | at alpha= | 20 | deg
XFOIL ncrit=9 |  |  |  | L/D Max: | 132.382 | at alpha= | 2.5 | deg
Re: | 16000000 |  |  | Cd Min: | 0.0488 | at alpha= | 20 | deg
Mach: | 0 |  |  | Cl=0 at alpha= | -2.0947 | deg
|  |  |  | @ Cl=0.1, Cd= | 0.0046564
|  |  |  | @ Cl=0.4, Cd= | 0.0035372
|  |  |  | @ Cl=0.6, Cd= | 0.0051185
alpha (deg) | Cl | Cd | Cm | Cl/Cd
-20 | -1.6221 | 0.0252 | -0.0676 | -64.369
-19.5 | -1.6023 | 0.0232 | -0.066 | -69.0647
-19 | -1.5805 | 0.02141 | -0.0643 | -73.8206
-18.5 | -1.5561 | 0.01987 | -0.0624 | -78.314
-18 | -1.5314 | 0.01843 | -0.0603 | -83.0928
-17.5 | -1.5039 | 0.01722 | -0.0581 | -87.3345
-17 | -1.4762 | 0.01608 | -0.0558 | -91.8035
-16.5 | -1.4473 | 0.01509 | -0.0532 | -95.9112
-16 | -1.4202 | 0.0141 | -0.0501 | -100.7234
-15.5 | -1.3899 | 0.01332 | -0.0472 | -104.3468
-15 | -1.3623 | 0.01255 | -0.0434 | -108.5498
-14.5 | -1.3368 | 0.01193 | -0.0388 | -112.0536
-14 | -1.299 | 0.01146 | -0.0363 | -113.3508
-13.5 | -1.2545 | 0.011 | -0.035 | -114.0455
-13 | -1.2076 | 0.01059 | -0.034 | -114.0321
-12.5 | -1.159 | 0.0102 | -0.0333 | -113.6275
-12 | -1.109 | 0.00985 | -0.0328 | -112.5888
-11.5 | -1.0581 | 0.00948 | -0.0325 | -111.6139
-11 | -1.0071 | 0.0091 | -0.0322 | -110.6703
-10.5 | -0.955 | 0.00873 | -0.032 | -109.3929
-10 | -0.9022 | 0.00837 | -0.0319 | -107.7897
-9.5 | -0.8481 | 0.00809 | -0.0321 | -104.8331
-9 | -0.7932 | 0.00782 | -0.0323 | -101.4322
-8.5 | -0.7377 | 0.00757 | -0.0327 | -97.4505
-8 | -0.6817 | 0.00736 | -0.0332 | -92.6223
-7.5 | -0.6256 | 0.0071 | -0.0336 | -88.1127
-7 | -0.5691 | 0.00686 | -0.0341 | -82.9592
-6.5 | -0.5122 | 0.00665 | -0.0347 | -77.0226
-6 | -0.4547 | 0.00648 | -0.0354 | -70.1698
-5.5 | -0.3969 | 0.00629 | -0.0362 | -63.1002
-5 | -0.3391 | 0.0061 | -0.0369 | -55.5902
-4.5 | -0.281 | 0.00595 | -0.0377 | -47.2269
-4 | -0.2227 | 0.0058 | -0.0386 | -38.3966
-3.5 | -0.164 | 0.00565 | -0.0395 | -29.0265
-3 | -0.1054 | 0.00549 | -0.0404 | -19.1985
-2.5 | -0.0471 | 0.00528 | -0.0412 | -8.9205
-2 | 0.011 | 0.00507 | -0.0421 | 2.1696
-1.5 | 0.069 | 0.0048 | -0.0429 | 14.375
-1 | 0.1273 | 0.00453 | -0.0438 | 28.1015
-0.5 | 0.1845 | 0.00419 | -0.0447 | 44.0334
0 | 0.2407 | 0.0036 | -0.0454 | 66.8611
0.5 | 0.2999 | 0.00354 | -0.0465 | 84.7175
1 | 0.3596 | 0.00351 | -0.0476 | 102.4501
1.5 | 0.419 | 0.00355 | -0.0487 | 118.0282
2 | 0.4777 | 0.00366 | -0.0497 | 130.5191
2.5 | 0.5335 | 0.00403 | -0.0503 | 132.3821
3 | 0.5836 | 0.00487 | -0.05 | 119.8357
3.5 | 0.6331 | 0.00562 | -0.0495 | 112.6512
4 | 0.6856 | 0.0061 | -0.0495 | 112.3934
4.5 | 0.7378 | 0.00652 | -0.0494 | 113.1595
5 | 0.7881 | 0.00701 | -0.049 | 112.4251
5.5 | 0.8386 | 0.00743 | -0.0486 | 112.8668
6 | 0.8879 | 0.00784 | -0.0479 | 113.2526
6.5 | 0.938 | 0.00818 | -0.0474 | 114.6699
7 | 0.9871 | 0.00849 | -0.0468 | 116.2662
7.5 | 1.0343 | 0.00884 | -0.0458 | 117.0023
8 | 1.0795 | 0.00918 | -0.0445 | 117.5926
8.5 | 1.112 | 0.00952 | -0.0406 | 116.8067
9 | 1.1401 | 0.01007 | -0.0362 | 113.2175
9.5 | 1.1736 | 0.01064 | -0.0331 | 110.3008
10 | 1.2064 | 0.0113 | -0.0301 | 106.7611
10.5 | 1.2381 | 0.01209 | -0.0272 | 102.4069
11 | 1.2701 | 0.01294 | -0.0246 | 98.153
11.5 | 1.3024 | 0.01383 | -0.0221 | 94.1721
12 | 1.3339 | 0.0148 | -0.0197 | 90.1284
12.5 | 1.364 | 0.01588 | -0.0173 | 85.8942
13 | 1.3899 | 0.01717 | -0.0145 | 80.9493
13.5 | 1.4379 | 0.01844 | -0.0164 | 77.9772
14 | 1.4785 | 0.01993 | -0.0169 | 74.1846
14.5 | 1.5217 | 0.02151 | -0.0182 | 70.7438
15 | 1.5525 | 0.02321 | -0.0172 | 66.8893
15.5 | 1.5814 | 0.02501 | -0.0161 | 63.2307
16 | 1.605 | 0.02724 | -0.0147 | 58.9207
16.5 | 1.6296 | 0.0294 | -0.0134 | 55.4286
17 | 1.6524 | 0.03175 | -0.0122 | 52.0441
17.5 | 1.6747 | 0.03418 | -0.011 | 48.9965
18 | 1.6954 | 0.03673 | -0.0099 | 46.1585
18.5 | 1.7147 | 0.03941 | -0.0088 | 43.5093
19 | 1.7335 | 0.04212 | -0.0076 | 41.1562
19.5 | 1.7463 | 0.04535 | -0.0063 | 38.5072
20 | 1.7571 | 0.0488 | -0.0051 | 36.0061

## 131. Re 16M Mach 0.10 (1)
BIGFOIL.COM POLAR EXPORT
NACA65-317 a=0.5
NACA65-317 a=0.5 |  |  |  | Cl Max: | 1.444 | at alpha= | 13.5 | deg
JavaFoil+Calcfoil stall+Eppler ext transition |  |  |  | L/D Max: | 111.624 | at alpha= | 4 | deg
Re: | 16000000 |  |  | Cd Min: | 0.00468 | at alpha= | 0.5 | deg
Mach: | 0.1 |  |  | Cl=0 at alpha= | -1.9841 | deg
|  |  |  | @ Cl=0.1, Cd= | 0.0051768
|  |  |  | @ Cl=0.4, Cd= | 0.0050905
|  |  |  | @ Cl=0.6, Cd= | 0.0061308
alpha (deg) | Cl | Cd | Cm | Cl/Cd
-19.5 | -0.78 | 0.13835 | -0.004 | -5.641
-19 | -0.808 | 0.12919 | -0.005 | -6.254
-18.5 | -0.832 | 0.12214 | -0.005 | -6.815
-18 | -0.863 | 0.10751 | -0.006 | -8.028
-17.5 | -0.889 | 0.0978 | -0.007 | -9.091
-17 | -0.954 | 0.06029 | -0.009 | -15.818
-16.5 | -1.016 | 0.03472 | -0.01 | -29.272
-16 | -1.045 | 0.02791 | -0.011 | -37.447
-15.5 | -1.066 | 0.02197 | -0.012 | -48.498
-15 | -1.074 | 0.019 | -0.013 | -56.512
-14.5 | -1.079 | 0.0162 | -0.014 | -66.6
-14 | -1.077 | 0.01458 | -0.015 | -73.842
-13.5 | -1.068 | 0.01364 | -0.016 | -78.279
-13 | -1.055 | 0.0127 | -0.017 | -83.057
-12.5 | -1.038 | 0.01195 | -0.018 | -86.896
-12 | -1.016 | 0.01139 | -0.019 | -89.207
-11.5 | -0.991 | 0.01069 | -0.02 | -92.751
-11 | -0.962 | 0.01021 | -0.021 | -94.158
-10.5 | -0.927 | 0.00983 | -0.021 | -94.352
-10 | -0.889 | 0.00819 | -0.022 | -108.5
-9.5 | -0.849 | 0.00909 | -0.023 | -93.426
-9 | -0.803 | 0.00873 | -0.024 | -91.959
-8.5 | -0.754 | 0.00841 | -0.025 | -89.644
-8 | -0.704 | 0.0081 | -0.026 | -86.893
-7.5 | -0.651 | 0.00784 | -0.027 | -83.091
-7 | -0.597 | 0.00757 | -0.028 | -78.897
-6.5 | -0.541 | 0.0073 | -0.029 | -74.123
-6 | -0.484 | 0.00705 | -0.03 | -68.745
-5.5 | -0.426 | 0.00689 | -0.031 | -61.848
-5 | -0.367 | 0.00668 | -0.032 | -55.023
-4.5 | -0.308 | 0.00655 | -0.033 | -46.959
-4 | -0.247 | 0.00643 | -0.034 | -38.45
-3.5 | -0.186 | 0.00629 | -0.035 | -29.635
-3 | -0.125 | 0.00617 | -0.036 | -20.263
-2.5 | -0.063 | 0.0057 | -0.037 | -11.126
-2 | -0.002 | 0.00549 | -0.038 | -0.279
-1.5 | 0.061 | 0.00529 | -0.039 | 11.43
-1 | 0.123 | 0.00511 | -0.04 | 23.981
-0.5 | 0.185 | 0.00498 | -0.041 | 37.052
0 | 0.247 | 0.00492 | -0.042 | 50.183
0.5 | 0.309 | 0.00468 | -0.043 | 66.036
1 | 0.371 | 0.00488 | -0.043 | 76.033
1.5 | 0.433 | 0.00533 | -0.044 | 81.2
2 | 0.495 | 0.00553 | -0.045 | 89.464
2.5 | 0.557 | 0.00587 | -0.046 | 94.778
3 | 0.618 | 0.00624 | -0.047 | 99.127
3.5 | 0.68 | 0.00658 | -0.048 | 103.343
4 | 0.736 | 0.0066 | -0.049 | 111.624
4.5 | 0.794 | 0.00731 | -0.05 | 108.542
5 | 0.85 | 0.00775 | -0.051 | 109.697
5.5 | 0.905 | 0.00886 | -0.052 | 102.207
6 | 0.96 | 0.00927 | -0.053 | 103.622
6.5 | 1.014 | 0.00963 | -0.053 | 105.337
7 | 1.066 | 0.01001 | -0.054 | 106.542
7.5 | 1.116 | 0.01044 | -0.055 | 106.882
8 | 1.163 | 0.01088 | -0.056 | 106.885
8.5 | 1.208 | 0.01134 | -0.057 | 106.491
9 | 1.25 | 0.01185 | -0.058 | 105.437
9.5 | 1.289 | 0.01242 | -0.058 | 103.798
10 | 1.325 | 0.01305 | -0.059 | 101.517
10.5 | 1.357 | 0.01371 | -0.06 | 98.999
11 | 1.385 | 0.01442 | -0.061 | 96.082
11.5 | 1.409 | 0.01518 | -0.062 | 92.852
12 | 1.426 | 0.01595 | -0.062 | 89.397
12.5 | 1.437 | 0.0169 | -0.063 | 85.054
13 | 1.443 | 0.01789 | -0.064 | 80.679
13.5 | 1.444 | 0.01888 | -0.065 | 76.49
14 | 1.441 | 0.01998 | -0.065 | 72.102
14.5 | 1.432 | 0.02121 | -0.066 | 67.483
15 | 1.418 | 0.02266 | -0.067 | 62.594
15.5 | 1.401 | 0.02386 | -0.067 | 58.729
16 | 1.374 | 0.02575 | -0.068 | 53.356
16.5 | 1.342 | 0.02785 | -0.068 | 48.172
17 | 1.306 | 0.03023 | -0.069 | 43.209
17.5 | 1.268 | 0.03251 | -0.069 | 38.999
18 | 1.226 | 0.03577 | -0.07 | 34.271
18.5 | 1.183 | 0.03892 | -0.07 | 30.393

## 132. Re 16M Mach 0.10 (2)
BIGFOIL.COM POLAR EXPORT
NACA65-317 a=0.5
NACA65-317 a=0.5 |  |  |  | Cl Max: | 1.7478 | at alpha= | 20 | deg
XFOIL ncrit=9 |  |  |  | L/D Max: | 134.35 | at alpha= | 2.5 | deg
Re: | 16000000 |  |  | Cd Min: | 0.0515 | at alpha= | 20 | deg
Mach: | 0.1 |  |  | Cl=0 at alpha= | -2.0966 | deg
|  |  |  | @ Cl=0.1, Cd= | 0.0046654
|  |  |  | @ Cl=0.4, Cd= | 0.0035354
|  |  |  | @ Cl=0.6, Cd= | 0.0050574
alpha (deg) | Cl | Cd | Cm | Cl/Cd
-20 | -1.6211 | 0.02698 | -0.0719 | -60.0852
-19.5 | -1.6022 | 0.02473 | -0.0703 | -64.7877
-19 | -1.5815 | 0.02272 | -0.0686 | -69.6083
-18.5 | -1.5579 | 0.02098 | -0.0666 | -74.2564
-18 | -1.5339 | 0.01937 | -0.0645 | -79.1895
-17.5 | -1.5066 | 0.01803 | -0.0622 | -83.5607
-17 | -1.4791 | 0.01677 | -0.0598 | -88.1992
-15.5 | -1.3913 | 0.01376 | -0.0512 | -101.1119
-15 | -1.3626 | 0.01292 | -0.0476 | -105.4644
-14.5 | -1.3355 | 0.01219 | -0.0433 | -109.557
-14 | -1.3056 | 0.01168 | -0.039 | -111.7808
-13.5 | -1.2622 | 0.01118 | -0.0373 | -112.898
-13 | -1.2155 | 0.01074 | -0.036 | -113.175
-12.5 | -1.1669 | 0.01033 | -0.035 | -112.9622
-12 | -1.1167 | 0.00996 | -0.0344 | -112.1185
-11.5 | -1.0653 | 0.00959 | -0.0339 | -111.0845
-11 | -1.0138 | 0.00921 | -0.0334 | -110.076
-10.5 | -0.9615 | 0.00882 | -0.0331 | -109.0136
-10 | -0.9083 | 0.00845 | -0.0329 | -107.4911
-9.5 | -0.8539 | 0.00815 | -0.0329 | -104.773
-9 | -0.7986 | 0.00786 | -0.0331 | -101.6031
-8.5 | -0.7427 | 0.00761 | -0.0334 | -97.5953
-7.5 | -0.6296 | 0.00713 | -0.0341 | -88.3029
-7 | -0.5727 | 0.00689 | -0.0346 | -83.1205
-6.5 | -0.5154 | 0.00667 | -0.0352 | -77.2714
-6 | -0.4575 | 0.00649 | -0.0358 | -70.4931
-5.5 | -0.3992 | 0.00631 | -0.0365 | -63.2647
-5 | -0.3411 | 0.00612 | -0.0372 | -55.7353
-4.5 | -0.2826 | 0.00596 | -0.038 | -47.4161
-4 | -0.2238 | 0.00581 | -0.0389 | -38.5198
-3.5 | -0.1648 | 0.00566 | -0.0397 | -29.1166
-3 | -0.1058 | 0.0055 | -0.0406 | -19.2364
-2.5 | -0.0472 | 0.00529 | -0.0415 | -8.9225
-2 | 0.0113 | 0.00508 | -0.0423 | 2.2244
-1.5 | 0.0696 | 0.0048 | -0.0432 | 14.5
-1 | 0.1283 | 0.00454 | -0.0441 | 28.2599
-0.5 | 0.1858 | 0.00418 | -0.0449 | 44.4498
0 | 0.2424 | 0.0036 | -0.0457 | 67.3333
0.5 | 0.3019 | 0.00354 | -0.0468 | 85.2825
1 | 0.362 | 0.00351 | -0.0479 | 103.1339
1.5 | 0.4218 | 0.00355 | -0.049 | 118.8169
2 | 0.4809 | 0.00365 | -0.0501 | 131.7534
2.5 | 0.5374 | 0.004 | -0.0507 | 134.35
3 | 0.5875 | 0.00486 | -0.0503 | 120.8848
3.5 | 0.6369 | 0.00564 | -0.0498 | 112.9255
4 | 0.6896 | 0.00612 | -0.0497 | 112.6797
4.5 | 0.7418 | 0.00655 | -0.0495 | 113.2519
5 | 0.7922 | 0.00705 | -0.049 | 112.3688
5.5 | 0.8425 | 0.00748 | -0.0485 | 112.6337
6 | 0.892 | 0.00789 | -0.0478 | 113.0545
6.5 | 0.942 | 0.00823 | -0.0472 | 114.4593
7 | 0.9909 | 0.00855 | -0.0464 | 115.8947
7.5 | 1.0375 | 0.00891 | -0.0452 | 116.4422
8 | 1.0813 | 0.00925 | -0.0434 | 116.8973
8.5 | 1.1089 | 0.00965 | -0.0385 | 114.9119
9 | 1.1389 | 0.01024 | -0.0345 | 111.2207
9.5 | 1.1734 | 0.01084 | -0.0316 | 108.2472
10 | 1.2059 | 0.01157 | -0.0285 | 104.2264
10.5 | 1.2384 | 0.01238 | -0.0257 | 100.0323
11 | 1.2702 | 0.01329 | -0.023 | 95.5756
11.5 | 1.3026 | 0.01423 | -0.0205 | 91.539
12 | 1.3336 | 0.01528 | -0.018 | 87.2775
12.5 | 1.3635 | 0.01643 | -0.0155 | 82.9884
13 | 1.389 | 0.0178 | -0.0126 | 78.0337
13.5 | 1.4325 | 0.01911 | -0.0135 | 74.9608
14 | 1.4818 | 0.02063 | -0.0156 | 71.8274
14.5 | 1.5261 | 0.02228 | -0.0169 | 68.4964
15 | 1.5558 | 0.0241 | -0.0157 | 64.556
15.5 | 1.5833 | 0.0261 | -0.0144 | 60.6628
16 | 1.6059 | 0.02848 | -0.0129 | 56.3869
16.5 | 1.6298 | 0.03079 | -0.0115 | 52.9328
17 | 1.6536 | 0.03315 | -0.0103 | 49.8824
17.5 | 1.6764 | 0.03556 | -0.009 | 47.1429
18 | 1.6975 | 0.03817 | -0.0078 | 44.4721
18.5 | 1.7151 | 0.04111 | -0.0065 | 41.7198
19 | 1.7303 | 0.04423 | -0.0052 | 39.1205
19.5 | 1.7395 | 0.04786 | -0.0037 | 36.3456
20 | 1.7478 | 0.0515 | -0.0022 | 33.9379

## 133. Re 16M Mach 0.25 (1)
BIGFOIL.COM POLAR EXPORT
NACA65-317 a=0.5
NACA65-317 a=0.5 |  |  |  | Cl Max: | 1.391 | at alpha= | 12 | deg
JavaFoil+Calcfoil stall+Eppler ext transition |  |  |  | L/D Max: | 107.805 | at alpha= | 4.5 | deg
Re: | 16000000 |  |  | Cd Min: | 0.00475 | at alpha= | 0.5 | deg
Mach: | 0.25 |  |  | Cl=0 at alpha= | -1.9844 | deg
|  |  |  | @ Cl=0.1, Cd= | 0.0052394
|  |  |  | @ Cl=0.4, Cd= | 0.0050484
|  |  |  | @ Cl=0.6, Cd= | 0.0061819
alpha (deg) | Cl | Cd | Cm | Cl/Cd
-17.5 | -0.572 | 0.14863 | -0.005 | -3.847
-17 | -0.628 | 0.12804 | -0.006 | -4.904
-16.5 | -0.681 | 0.11521 | -0.007 | -5.912
-16 | -0.728 | 0.10729 | -0.007 | -6.784
-15.5 | -0.76 | 0.10008 | -0.008 | -7.599
-15 | -0.795 | 0.08483 | -0.01 | -9.376
-14.5 | -0.863 | 0.04974 | -0.012 | -17.352
-14 | -0.943 | 0.02206 | -0.015 | -42.745
-13.5 | -0.973 | 0.01633 | -0.016 | -59.567
-13 | -0.982 | 0.01457 | -0.017 | -67.388
-12.5 | -0.983 | 0.01344 | -0.018 | -73.1
-12 | -0.976 | 0.01257 | -0.019 | -77.662
-11.5 | -0.964 | 0.01173 | -0.02 | -82.18
-11 | -0.945 | 0.01099 | -0.021 | -85.97
-10.5 | -0.919 | 0.01039 | -0.022 | -88.488
-10 | -0.886 | 0.00988 | -0.023 | -89.72
-9.5 | -0.849 | 0.00942 | -0.024 | -90.182
-9 | -0.811 | 0.00925 | -0.025 | -87.636
-8.5 | -0.764 | 0.00878 | -0.026 | -87.103
-8 | -0.715 | 0.00843 | -0.027 | -84.797
-7.5 | -0.663 | 0.00811 | -0.028 | -81.853
-7 | -0.609 | 0.0078 | -0.029 | -78.177
-6.5 | -0.554 | 0.00753 | -0.03 | -73.489
-6 | -0.496 | 0.00727 | -0.031 | -68.255
-5.5 | -0.437 | 0.00702 | -0.032 | -62.236
-5 | -0.377 | 0.00681 | -0.033 | -55.296
-4.5 | -0.316 | 0.00668 | -0.034 | -47.23
-4 | -0.254 | 0.00648 | -0.035 | -39.159
-3.5 | -0.191 | 0.0064 | -0.036 | -29.906
-3 | -0.128 | 0.0062 | -0.037 | -20.71
-2.5 | -0.065 | 0.00617 | -0.038 | -10.547
-2 | -0.002 | 0.00552 | -0.039 | -0.285
-1.5 | 0.062 | 0.00537 | -0.04 | 11.583
-1 | 0.126 | 0.00515 | -0.041 | 24.472
-0.5 | 0.19 | 0.00505 | -0.042 | 37.565
0 | 0.254 | 0.00493 | -0.043 | 51.386
0.5 | 0.317 | 0.00475 | -0.044 | 66.85
1 | 0.381 | 0.0049 | -0.045 | 77.796
1.5 | 0.445 | 0.0054 | -0.046 | 82.327
2 | 0.508 | 0.00568 | -0.047 | 89.579
2.5 | 0.572 | 0.00602 | -0.048 | 95.043
3 | 0.636 | 0.00639 | -0.049 | 99.407
3.5 | 0.699 | 0.00679 | -0.05 | 102.967
4 | 0.754 | 0.00711 | -0.05 | 105.98
4.5 | 0.813 | 0.00754 | -0.051 | 107.805
5 | 0.87 | 0.00822 | -0.052 | 105.828
5.5 | 0.927 | 0.00921 | -0.053 | 100.625
6 | 0.983 | 0.00965 | -0.054 | 101.827
6.5 | 1.037 | 0.01004 | -0.055 | 103.268
7 | 1.089 | 0.0105 | -0.056 | 103.698
7.5 | 1.138 | 0.01097 | -0.056 | 103.699
8 | 1.184 | 0.0115 | -0.057 | 102.974
8.5 | 1.227 | 0.012 | -0.058 | 102.231
9 | 1.266 | 0.01259 | -0.059 | 100.574
9.5 | 1.301 | 0.01328 | -0.06 | 97.946
10 | 1.331 | 0.01402 | -0.061 | 94.945
10.5 | 1.357 | 0.01482 | -0.061 | 91.558
11 | 1.376 | 0.01571 | -0.062 | 87.616
11.5 | 1.39 | 0.01659 | -0.063 | 83.758
12 | 1.391 | 0.01752 | -0.064 | 79.382
12.5 | 1.384 | 0.01876 | -0.065 | 73.797
13 | 1.37 | 0.01988 | -0.065 | 68.905
13.5 | 1.346 | 0.02129 | -0.066 | 63.211
14 | 1.314 | 0.02284 | -0.067 | 57.558
14.5 | 1.275 | 0.02447 | -0.067 | 52.088
15 | 1.225 | 0.02729 | -0.068 | 44.874
15.5 | 1.168 | 0.03003 | -0.068 | 38.889
16 | 1.095 | 0.03406 | -0.068 | 32.14
16.5 | 1.014 | 0.03881 | -0.068 | 26.121
17 | 0.918 | 0.0495 | -0.067 | 18.545

## 134. Re 16M Mach 0.25 (2)
BIGFOIL.COM POLAR EXPORT
NACA65-317 a=0.5
NACA65-317 a=0.5 |  |  |  | Cl Max: | 1.7036 | at alpha= | 19 | deg
XFOIL ncrit=9 |  |  |  | L/D Max: | 142.711 | at alpha= | 2.5 | deg
Re: | 16000000 |  |  | Cd Min: | 0.06479 | at alpha= | 20 | deg
Mach: | 0.25 |  |  | Cl=0 at alpha= | -2.108 | deg
|  |  |  | @ Cl=0.1, Cd= | 0.0047123
|  |  |  | @ Cl=0.4, Cd= | 0.0035259
|  |  |  | @ Cl=0.6, Cd= | 0.0046819
alpha (deg) | Cl | Cd | Cm | Cl/Cd
-20 | -1.5724 | 0.04228 | -0.0915 | -37.1902
-19.5 | -1.5693 | 0.03734 | -0.0914 | -42.0273
-19 | -1.557 | 0.03345 | -0.0905 | -46.5471
-18.5 | -1.5449 | 0.02984 | -0.089 | -51.7728
-18 | -1.5289 | 0.02677 | -0.0869 | -57.1124
-17 | -1.4847 | 0.02199 | -0.0818 | -67.5171
-16.5 | -1.4602 | 0.01996 | -0.0787 | -73.1563
-16 | -1.4313 | 0.01831 | -0.0755 | -78.1704
-15.5 | -1.399 | 0.01695 | -0.0723 | -82.5369
-15 | -1.3703 | 0.01553 | -0.0685 | -88.2357
-14.5 | -1.3413 | 0.01426 | -0.0643 | -94.0603
-14 | -1.309 | 0.01325 | -0.0601 | -98.7925
-13.5 | -1.2768 | 0.0124 | -0.0556 | -102.9677
-13 | -1.2456 | 0.01171 | -0.0504 | -106.3706
-12.5 | -1.2058 | 0.01119 | -0.0464 | -107.7569
-12 | -1.1566 | 0.01067 | -0.0441 | -108.3974
-11.5 | -1.1046 | 0.01021 | -0.0424 | -108.1881
-11 | -1.0511 | 0.00978 | -0.041 | -107.4744
-10.5 | -0.9961 | 0.00937 | -0.0399 | -106.3074
-10 | -0.9416 | 0.00891 | -0.0388 | -105.679
-9.5 | -0.8854 | 0.00852 | -0.038 | -103.9202
-9 | -0.8282 | 0.00816 | -0.0375 | -101.4951
-8.5 | -0.7701 | 0.00786 | -0.0372 | -97.9771
-8 | -0.7112 | 0.00759 | -0.0372 | -93.7022
-7.5 | -0.6518 | 0.00733 | -0.0372 | -88.9222
-7 | -0.5925 | 0.00707 | -0.0374 | -83.8048
-6.5 | -0.533 | 0.00682 | -0.0376 | -78.1525
-6 | -0.4729 | 0.00659 | -0.038 | -71.7602
-5.5 | -0.4123 | 0.0064 | -0.0386 | -64.4219
-5 | -0.3518 | 0.00622 | -0.0392 | -56.5595
-4.5 | -0.2912 | 0.00604 | -0.0398 | -48.2119
-4 | -0.2302 | 0.00588 | -0.0406 | -39.1497
-3.5 | -0.1691 | 0.00571 | -0.0414 | -29.6147
-3 | -0.108 | 0.00555 | -0.0423 | -19.4595
-2.5 | -0.0472 | 0.00537 | -0.0431 | -8.7896
-2 | 0.013 | 0.00513 | -0.0439 | 2.5341
-1 | 0.1338 | 0.00455 | -0.0457 | 29.4066
-0.5 | 0.193 | 0.00417 | -0.0465 | 46.283
0 | 0.2514 | 0.0036 | -0.0473 | 69.8333
0.5 | 0.3131 | 0.00354 | -0.0484 | 88.4463
1 | 0.3754 | 0.00351 | -0.0496 | 106.9516
1.5 | 0.4372 | 0.00355 | -0.0508 | 123.1549
2 | 0.4988 | 0.00362 | -0.0518 | 137.7901
2.5 | 0.558 | 0.00391 | -0.0526 | 142.711
3 | 0.6086 | 0.00484 | -0.0519 | 125.7438
3.5 | 0.6578 | 0.0057 | -0.051 | 115.4035
4.5 | 0.7634 | 0.00672 | -0.05 | 113.6012
5 | 0.8139 | 0.00724 | -0.0491 | 112.4171
5.5 | 0.8628 | 0.00774 | -0.0478 | 111.4729
6 | 0.9118 | 0.00817 | -0.0465 | 111.6034
6.5 | 0.9599 | 0.00855 | -0.0449 | 112.269
7 | 1.0056 | 0.0089 | -0.0429 | 112.9888
7.5 | 1.0329 | 0.00936 | -0.0373 | 110.3526
8 | 1.0676 | 0.00991 | -0.0336 | 107.7296
8.5 | 1.1021 | 0.01058 | -0.0301 | 104.1682
9 | 1.1372 | 0.01136 | -0.0269 | 100.1056
9.5 | 1.1724 | 0.01221 | -0.0239 | 96.0197
10 | 1.2055 | 0.01321 | -0.0207 | 91.2566
10.5 | 1.2385 | 0.01431 | -0.0177 | 86.5479
11 | 1.2724 | 0.01542 | -0.015 | 82.5162
11.5 | 1.3042 | 0.01668 | -0.0122 | 78.1894
12 | 1.3343 | 0.0181 | -0.0093 | 73.7182
12.5 | 1.3632 | 0.0196 | -0.0064 | 69.551
13 | 1.3889 | 0.02123 | -0.0032 | 65.4216
13.5 | 1.447 | 0.02293 | -0.0063 | 63.1051
14 | 1.4978 | 0.025 | -0.0083 | 59.912
14.5 | 1.5394 | 0.02736 | -0.0091 | 56.2646
15 | 1.5654 | 0.02981 | -0.0071 | 52.5126
15.5 | 1.59 | 0.03243 | -0.0052 | 49.0287
16 | 1.6142 | 0.03513 | -0.0033 | 45.9493
16.5 | 1.6371 | 0.03794 | -0.0015 | 43.1497
17 | 1.6567 | 0.04106 | 0.0004 | 40.3483
17.5 | 1.6745 | 0.04434 | 0.0022 | 37.765
18 | 1.6855 | 0.04821 | 0.0042 | 34.9616
18.5 | 1.6986 | 0.05189 | 0.0061 | 32.7346
19 | 1.7036 | 0.05598 | 0.0085 | 30.4323
19.5 | 1.692 | 0.05959 | 0.0142 | 28.394
20 | 1.6969 | 0.06479 | 0.0146 | 26.1908

## 135. Re 16M Mach 0.50 (1)
BIGFOIL.COM POLAR EXPORT
NACA65-317 a=0.5
NACA65-317 a=0.5 |  |  |  | Cl Max: | 1.23 | at alpha= | 20 | deg
JavaFoil+Calcfoil stall+Eppler ext transition |  |  |  | L/D Max: | 102.53 | at alpha= | 3.5 | deg
Re: | 16000000 |  |  | Cd Min: | 0.0049 | at alpha= | 0 | deg
Mach: | 0.5 |  |  | Cl=0 at alpha= | -1.9861 | deg
|  |  |  | @ Cl=0.1, Cd= | 0.005497
|  |  |  | @ Cl=0.4, Cd= | 0.0050644
|  |  |  | @ Cl=0.6, Cd= | 0.006265
alpha (deg) | Cl | Cd | Cm | Cl/Cd
-20 | -1.013 | 0.17358 | -0.004 | -5.838
-19.5 | -0.985 | 0.1691 | -0.005 | -5.822
-19 | -0.956 | 0.16205 | -0.005 | -5.9
-18.5 | -0.927 | 0.16199 | -0.006 | -5.725
-18 | -0.9 | 0.15113 | -0.006 | -5.957
-17.5 | -0.875 | 0.13887 | -0.007 | -6.299
-17 | -0.846 | 0.13246 | -0.007 | -6.384
-16.5 | -0.817 | 0.12996 | -0.007 | -6.286
-16 | -0.789 | 0.12004 | -0.008 | -6.573
-15.5 | -0.764 | 0.11039 | -0.009 | -6.916
-15 | -0.739 | 0.09952 | -0.01 | -7.426
-14.5 | -0.712 | 0.09215 | -0.01 | -7.728
-14 | -0.747 | 0.04315 | -0.015 | -17.312
-13.5 | -0.737 | 0.03123 | -0.017 | -23.586
-13 | -0.62 | 0.09321 | -0.01 | -6.653
-12.5 | -0.593 | 0.08322 | -0.011 | -7.132
-12 | -0.571 | 0.07264 | -0.013 | -7.861
-11.5 | -0.536 | 0.0743 | -0.012 | -7.214
-11 | -0.605 | 0.01616 | -0.023 | -37.459
-10.5 | -0.578 | 0.01386 | -0.024 | -41.683
-10 | -0.451 | 0.06686 | -0.013 | -6.749
-9.5 | -0.427 | 0.05699 | -0.016 | -7.494
-9 | -0.477 | 0.0128 | -0.027 | -37.276
-8.5 | -0.597 | 0.0115 | -0.028 | -51.917
-8 | -0.674 | 0.01035 | -0.03 | -65.103
-7.5 | -0.667 | 0.00962 | -0.031 | -69.31
-7 | -0.635 | 0.00909 | -0.032 | -69.886
-6.5 | -0.591 | 0.00792 | -0.033 | -74.683
-6 | -0.539 | 0.00826 | -0.034 | -65.276
-5.5 | -0.479 | 0.00787 | -0.036 | -60.917
-5 | -0.416 | 0.00748 | -0.037 | -55.587
-4.5 | -0.35 | 0.00727 | -0.038 | -48.137
-4 | -0.282 | 0.007 | -0.039 | -40.291
-3.5 | -0.213 | 0.00679 | -0.04 | -31.369
-3 | -0.143 | 0.0066 | -0.041 | -21.703
-2.5 | -0.073 | 0.00653 | -0.042 | -11.136
-2 | -0.002 | 0.00584 | -0.043 | -0.301
-1.5 | 0.07 | 0.00559 | -0.044 | 12.441
-1 | 0.141 | 0.00537 | -0.045 | 26.215
-0.5 | 0.212 | 0.0052 | -0.047 | 40.811
0 | 0.283 | 0.0049 | -0.048 | 57.849
0.5 | 0.355 | 0.00502 | -0.049 | 70.682
1 | 0.426 | 0.00509 | -0.05 | 83.72
1.5 | 0.497 | 0.00588 | -0.051 | 84.614
2 | 0.566 | 0.00602 | -0.052 | 93.942
2.5 | 0.634 | 0.00651 | -0.053 | 97.496
3 | 0.703 | 0.007 | -0.054 | 100.394
3.5 | 0.771 | 0.00752 | -0.055 | 102.53
4 | 0.832 | 0.0082 | -0.056 | 101.553
4.5 | 0.896 | 0.00885 | -0.057 | 101.303
5 | 0.957 | 0.01046 | -0.058 | 91.449
5.5 | 1.017 | 0.01114 | -0.059 | 91.3
6 | 1.075 | 0.01176 | -0.06 | 91.408
6.5 | 1.128 | 0.01242 | -0.06 | 90.857
7 | 1.173 | 0.01316 | -0.061 | 89.165
7.5 | 1.209 | 0.01398 | -0.062 | 86.481
8 | 1.229 | 0.01491 | -0.063 | 82.451
8.5 | 1.224 | 0.0161 | -0.064 | 76.06
9 | 1.168 | 0.01766 | -0.065 | 66.139
9.5 | 0.767 | 0.01978 | -0.066 | 38.794
10 | 0.793 | 0.02281 | -0.066 | 34.763
10.5 | 0.83 | 0.02173 | -0.068 | 38.193
11 | 0.86 | 0.02379 | -0.068 | 36.139
11.5 | 0.877 | 0.02976 | -0.068 | 29.452
12 | 0.922 | 0.02558 | -0.07 | 36.046
12.5 | 0.951 | 0.02785 | -0.071 | 34.142
13 | 0.97 | 0.03441 | -0.071 | 28.185
13.5 | 0.972 | 0.04744 | -0.068 | 20.483
14 | 1.035 | 0.03485 | -0.073 | 29.713
14.5 | 1.061 | 0.03897 | -0.073 | 27.221
15 | 1.081 | 0.04554 | -0.073 | 23.742
15.5 | 0.979 | 0.11984 | -0.048 | 8.166
16 | 1.014 | 0.12007 | -0.053 | 8.444
16.5 | 1.044 | 0.12546 | -0.054 | 8.323
17 | 1.059 | 0.14693 | -0.05 | 7.207
17.5 | 1.089 | 0.15126 | -0.052 | 7.197
18 | 1.12 | 0.1533 | -0.055 | 7.307
18.5 | 1.149 | 0.16141 | -0.056 | 7.118
19 | 1.17 | 0.18189 | -0.055 | 6.432
19.5 | 1.199 | 0.18825 | -0.057 | 6.372
20 | 1.23 | 0.19247 | -0.059 | 6.39

## 136. Re 16M Mach 0.50 (2)
BIGFOIL.COM POLAR EXPORT
NACA65-317 a=0.5
NACA65-317 a=0.5 |  |  |  | Cl Max: | 1.3281 | at alpha= | 12.5 | deg
XFOIL ncrit=9 |  |  |  | L/D Max: | 170.919 | at alpha= | 2.5 | deg
Re: | 16000000 |  |  | Cd Min: | 0.1513 | at alpha= | 17.5 | deg
Mach: | 0.5 |  |  | Cl=0 at alpha= | -2.1674 | deg
|  |  |  | @ Cl=0.1, Cd= | 0.0049769
|  |  |  | @ Cl=0.4, Cd= | 0.00357
|  |  |  | @ Cl=0.6, Cd= | 0.0037021
alpha (deg) | Cl | Cd | Cm | Cl/Cd
-14 | -0.6057 | 0.09703 | -0.0695 | -6.2424
-13.5 | -0.6274 | 0.08437 | -0.0779 | -7.4363
-13 | -0.6413 | 0.07208 | -0.0862 | -8.8971
-12.5 | -0.6635 | 0.05968 | -0.0955 | -11.1176
-12 | -0.69 | 0.04917 | -0.1022 | -14.0329
-11.5 | -0.7246 | 0.0399 | -0.1059 | -18.1604
-11 | -0.7612 | 0.03212 | -0.1062 | -23.6986
-10.5 | -0.7987 | 0.0254 | -0.1031 | -31.4449
-10 | -0.8315 | 0.01973 | -0.0968 | -42.1439
-9.5 | -0.846 | 0.01548 | -0.0885 | -54.6512
-9 | -0.8499 | 0.0123 | -0.0787 | -69.0976
-8.5 | -0.8457 | 0.01047 | -0.067 | -80.7736
-8 | -0.8025 | 0.00925 | -0.0604 | -86.7568
-7.5 | -0.7425 | 0.00852 | -0.0563 | -87.1479
-7 | -0.6762 | 0.00799 | -0.0536 | -84.6308
-6.5 | -0.6073 | 0.00759 | -0.0517 | -80.0132
-6 | -0.5384 | 0.00721 | -0.0503 | -74.6741
-5.5 | -0.4686 | 0.00691 | -0.0494 | -67.8148
-5 | -0.398 | 0.00664 | -0.049 | -59.9398
-4.5 | -0.3272 | 0.00641 | -0.0489 | -51.0452
-4 | -0.257 | 0.00618 | -0.049 | -41.5858
-3.5 | -0.1866 | 0.00601 | -0.0494 | -31.0483
-3 | -0.1163 | 0.00583 | -0.0499 | -19.9485
-2.5 | -0.0459 | 0.00564 | -0.0507 | -8.1383
-2 | 0.0231 | 0.00537 | -0.0513 | 4.3017
-1.5 | 0.0911 | 0.00502 | -0.052 | 18.1474
-1 | 0.1593 | 0.00469 | -0.0528 | 33.9659
-0.5 | 0.2258 | 0.00417 | -0.0535 | 54.1487
0 | 0.293 | 0.00362 | -0.0544 | 80.9392
0.5 | 0.3646 | 0.00357 | -0.0558 | 102.1289
1 | 0.4364 | 0.00357 | -0.0572 | 122.2409
1.5 | 0.5082 | 0.0036 | -0.0585 | 141.1667
2 | 0.58 | 0.00366 | -0.0598 | 158.4699
2.5 | 0.6512 | 0.00381 | -0.0608 | 170.9186
3 | 0.7083 | 0.00465 | -0.0596 | 152.3226
3.5 | 0.7535 | 0.00583 | -0.0563 | 129.2453
4.5 | 0.8374 | 0.00752 | -0.0477 | 111.3564
5 | 0.8497 | 0.00839 | -0.038 | 101.2753
5.5 | 0.8684 | 0.00973 | -0.0305 | 89.2497
6 | 0.8986 | 0.01103 | -0.0253 | 81.4687
6.5 | 0.9375 | 0.01221 | -0.0213 | 76.7813
7 | 0.9783 | 0.01343 | -0.0178 | 72.8444
7.5 | 1.0184 | 0.01476 | -0.0141 | 68.9973
8 | 1.0568 | 0.01626 | -0.0104 | 64.9938
8.5 | 1.0945 | 0.0179 | -0.0066 | 61.1453
9 | 1.1327 | 0.01957 | -0.0029 | 57.8794
9.5 | 1.1694 | 0.02147 | 0.0009 | 54.4667
10 | 1.2049 | 0.02354 | 0.0048 | 51.1852
10.5 | 1.2413 | 0.02572 | 0.0085 | 48.2621
11 | 1.2762 | 0.02813 | 0.0122 | 45.3679
11.5 | 1.304 | 0.03106 | 0.0164 | 41.9833
12.5 | 1.3281 | 0.03938 | 0.0251 | 33.7252
13 | 1.3163 | 0.04574 | 0.0284 | 28.7779
13.5 | 1.301 | 0.05542 | 0.0259 | 23.4753
14 | 1.2667 | 0.06369 | 0.0285 | 19.8885
14.5 | 1.232 | 0.07346 | 0.0283 | 16.771
15 | 1.1976 | 0.08484 | 0.0249 | 14.116
15.5 | 1.1663 | 0.09722 | 0.0193 | 11.9965
16 | 1.1386 | 0.11032 | 0.012 | 10.3209
16.5 | 1.113 | 0.12388 | 0.0036 | 8.9845
17 | 1.0896 | 0.13786 | -0.0057 | 7.9037
17.5 | 1.0722 | 0.1513 | -0.0148 | 7.0866

## 137. Re 18M Mach 0.00 (1)
BIGFOIL.COM POLAR EXPORT
NACA65-317 a=0.5
NACA65-317 a=0.5 |  |  |  | Cl Max: | 1.457 | at alpha= | 13.5 | deg
JavaFoil+Calcfoil stall+Eppler ext transition |  |  |  | L/D Max: | 119.933 | at alpha= | 4.5 | deg
Re: | 18000000 |  |  | Cd Min: | 0.00497 | at alpha= | 0 | deg
Mach: | 0 |  |  | Cl=0 at alpha= | -1.9839 | deg
|  |  |  | @ Cl=0.1, Cd= | 0.0052461
|  |  |  | @ Cl=0.4, Cd= | 0.00533
|  |  |  | @ Cl=0.6, Cd= | 0.0061862
alpha (deg) | Cl | Cd | Cm | Cl/Cd
-20 | -0.811 | 0.13671 | -0.004 | -5.931
-19.5 | -0.835 | 0.12823 | -0.004 | -6.512
-19 | -0.859 | 0.11958 | -0.005 | -7.181
-18.5 | -0.884 | 0.10914 | -0.006 | -8.099
-18 | -0.927 | 0.08331 | -0.007 | -11.121
-17.5 | -0.966 | 0.06461 | -0.008 | -14.945
-17 | -1.025 | 0.03823 | -0.009 | -26.823
-16.5 | -1.061 | 0.02805 | -0.01 | -37.811
-16 | -1.081 | 0.02358 | -0.011 | -45.857
-15.5 | -1.094 | 0.01963 | -0.012 | -55.749
-15 | -1.097 | 0.01737 | -0.013 | -63.182
-14.5 | -1.096 | 0.01562 | -0.014 | -70.161
-14 | -1.091 | 0.01396 | -0.015 | -78.153
-13.5 | -1.08 | 0.01295 | -0.016 | -83.371
-13 | -1.065 | 0.01214 | -0.017 | -87.708
-12.5 | -1.046 | 0.01145 | -0.018 | -91.339
-12 | -1.022 | 0.01096 | -0.019 | -93.246
-11.5 | -0.995 | 0.01031 | -0.02 | -96.51
-11 | -0.964 | 0.00988 | -0.02 | -97.55
-10.5 | -0.929 | 0.00951 | -0.021 | -97.628
-10 | -0.892 | 0.00929 | -0.022 | -96.035
-9.5 | -0.848 | 0.00881 | -0.023 | -96.222
-9 | -0.801 | 0.00849 | -0.024 | -94.353
-8.5 | -0.752 | 0.0082 | -0.025 | -91.663
-8 | -0.701 | 0.00789 | -0.026 | -88.907
-7.5 | -0.649 | 0.00762 | -0.027 | -85.169
-7 | -0.595 | 0.00737 | -0.028 | -80.632
-6.5 | -0.539 | 0.00712 | -0.029 | -75.732
-6 | -0.482 | 0.00696 | -0.03 | -69.326
-5.5 | -0.424 | 0.00676 | -0.031 | -62.824
-5 | -0.366 | 0.0066 | -0.032 | -55.411
-4.5 | -0.306 | 0.00645 | -0.033 | -47.48
-4 | -0.246 | 0.00629 | -0.034 | -39.09
-3.5 | -0.185 | 0.0062 | -0.035 | -29.905
-3 | -0.124 | 0.00609 | -0.036 | -20.432
-2.5 | -0.063 | 0.006 | -0.036 | -10.501
-2 | -0.002 | 0.00548 | -0.037 | -0.279
-1.5 | 0.06 | 0.00533 | -0.038 | 11.292
-1 | 0.122 | 0.0052 | -0.039 | 23.464
-0.5 | 0.184 | 0.0051 | -0.04 | 36.001
0 | 0.246 | 0.00497 | -0.041 | 49.36
0.5 | 0.307 | 0.00508 | -0.042 | 60.452
1 | 0.369 | 0.00523 | -0.043 | 70.58
1.5 | 0.431 | 0.00543 | -0.044 | 79.286
2 | 0.492 | 0.00567 | -0.045 | 86.83
2.5 | 0.554 | 0.00596 | -0.046 | 92.855
3 | 0.615 | 0.00626 | -0.047 | 98.26
3.5 | 0.677 | 0.00664 | -0.048 | 101.948
4 | 0.734 | 0.00703 | -0.049 | 104.523
4.5 | 0.79 | 0.00659 | -0.05 | 119.933
5 | 0.847 | 0.00783 | -0.051 | 108.115
5.5 | 0.902 | 0.00864 | -0.051 | 104.421
6 | 0.957 | 0.00904 | -0.052 | 105.851
6.5 | 1.011 | 0.00938 | -0.053 | 107.813
7 | 1.063 | 0.00974 | -0.054 | 109.068
7.5 | 1.112 | 0.01013 | -0.055 | 109.783
8 | 1.16 | 0.01056 | -0.056 | 109.896
8.5 | 1.205 | 0.01099 | -0.057 | 109.61
9 | 1.248 | 0.01149 | -0.057 | 108.539
9.5 | 1.287 | 0.01205 | -0.058 | 106.771
10 | 1.324 | 0.01262 | -0.059 | 104.915
10.5 | 1.357 | 0.01324 | -0.06 | 102.482
11 | 1.387 | 0.0139 | -0.061 | 99.724
11.5 | 1.412 | 0.01464 | -0.061 | 96.454
12 | 1.43 | 0.01542 | -0.062 | 92.737
12.5 | 1.444 | 0.01623 | -0.063 | 88.938
13 | 1.453 | 0.01717 | -0.064 | 84.62
13.5 | 1.457 | 0.01809 | -0.064 | 80.523
14 | 1.456 | 0.01911 | -0.065 | 76.203
14.5 | 1.451 | 0.02026 | -0.066 | 71.615
15 | 1.442 | 0.02143 | -0.066 | 67.29
15.5 | 1.429 | 0.0227 | -0.067 | 62.934
16 | 1.407 | 0.02438 | -0.068 | 57.701
16.5 | 1.38 | 0.02632 | -0.068 | 52.416
17 | 1.35 | 0.02842 | -0.069 | 47.48
17.5 | 1.317 | 0.03032 | -0.069 | 43.453
18 | 1.281 | 0.03324 | -0.07 | 38.523
18.5 | 1.243 | 0.03585 | -0.07 | 34.673

## 138. Re 18M Mach 0.00 (2)
BIGFOIL.COM POLAR EXPORT
NACA65-317 a=0.5
NACA65-317 a=0.5 |  |  |  | Cl Max: | 1.7702 | at alpha= | 20 | deg
XFOIL ncrit=9 |  |  |  | L/D Max: | 127.909 | at alpha= | 2 | deg
Re: | 18000000 |  |  | Cd Min: | 0.0481 | at alpha= | 20 | deg
Mach: | 0 |  |  | Cl=0 at alpha= | -2.0935 | deg
|  |  |  | @ Cl=0.1, Cd= | 0.0046383
|  |  |  | @ Cl=0.4, Cd= | 0.0035541
|  |  |  | @ Cl=0.6, Cd= | 0.0052514
alpha (deg) | Cl | Cd | Cm | Cl/Cd
-20 | -1.6364 | 0.02427 | -0.0668 | -67.4248
-19.5 | -1.6161 | 0.02234 | -0.0651 | -72.3411
-19 | -1.5931 | 0.02067 | -0.0634 | -77.0731
-18.5 | -1.5693 | 0.01914 | -0.0614 | -81.9906
-18 | -1.5434 | 0.0178 | -0.0592 | -86.7079
-17.5 | -1.5158 | 0.01662 | -0.057 | -91.2034
-17 | -1.4877 | 0.01555 | -0.0545 | -95.672
-16 | -1.4285 | 0.01377 | -0.0491 | -103.74
-15.5 | -1.3984 | 0.01303 | -0.046 | -107.3216
-15 | -1.3712 | 0.0123 | -0.0421 | -111.4797
-14.5 | -1.3459 | 0.01174 | -0.0372 | -114.6422
-14 | -1.3047 | 0.01122 | -0.0354 | -116.2834
-13.5 | -1.2599 | 0.01076 | -0.0341 | -117.0911
-13 | -1.2125 | 0.01034 | -0.0332 | -117.2631
-12.5 | -1.1634 | 0.00997 | -0.0326 | -116.6901
-12 | -1.113 | 0.00962 | -0.0322 | -115.6965
-11 | -1.0096 | 0.00894 | -0.0318 | -112.9306
-10.5 | -0.9572 | 0.00857 | -0.0316 | -111.6919
-10 | -0.9043 | 0.00823 | -0.0316 | -109.8785
-9.5 | -0.8502 | 0.00793 | -0.0317 | -107.2131
-9 | -0.7951 | 0.00766 | -0.032 | -103.799
-8.5 | -0.7395 | 0.00743 | -0.0324 | -99.5289
-8 | -0.6833 | 0.00721 | -0.0329 | -94.7712
-7.5 | -0.6269 | 0.00697 | -0.0334 | -89.9426
-7 | -0.5703 | 0.00675 | -0.034 | -84.4889
-6.5 | -0.5134 | 0.00653 | -0.0346 | -78.6217
-6 | -0.4558 | 0.00634 | -0.0353 | -71.8927
-5.5 | -0.3978 | 0.00618 | -0.036 | -64.3689
-5 | -0.3399 | 0.006 | -0.0368 | -56.65
-4.5 | -0.2818 | 0.00585 | -0.0376 | -48.1709
-4 | -0.2232 | 0.0057 | -0.0385 | -39.1579
-3.5 | -0.1645 | 0.00554 | -0.0394 | -29.6931
-3 | -0.1058 | 0.0054 | -0.0403 | -19.5926
-2.5 | -0.0474 | 0.00522 | -0.0412 | -9.0805
-2 | 0.0109 | 0.00501 | -0.042 | 2.1756
-1.5 | 0.0692 | 0.00476 | -0.0429 | 14.5378
-1 | 0.1274 | 0.00453 | -0.0438 | 28.1236
-0.5 | 0.1853 | 0.00424 | -0.0447 | 43.7028
0 | 0.2413 | 0.00366 | -0.0455 | 65.929
0.5 | 0.3002 | 0.0035 | -0.0465 | 85.7714
1 | 0.3596 | 0.00352 | -0.0476 | 102.1591
1.5 | 0.4188 | 0.00357 | -0.0487 | 117.3109
2 | 0.4771 | 0.00373 | -0.0497 | 127.9088
2.5 | 0.531 | 0.00426 | -0.05 | 124.6479
3 | 0.5816 | 0.00502 | -0.0497 | 115.8566
3.5 | 0.6325 | 0.00566 | -0.0494 | 111.7491
4 | 0.6853 | 0.0061 | -0.0495 | 112.3443
4.5 | 0.7383 | 0.00648 | -0.0495 | 113.9352
5 | 0.7893 | 0.00693 | -0.0492 | 113.8961
5.5 | 0.8398 | 0.00735 | -0.0488 | 114.2585
6 | 0.8905 | 0.00772 | -0.0484 | 115.3497
6.5 | 0.9408 | 0.00804 | -0.0479 | 117.0149
7 | 0.9908 | 0.00835 | -0.0474 | 118.6587
7.5 | 1.0385 | 0.00868 | -0.0465 | 119.6429
8 | 1.0849 | 0.009 | -0.0454 | 120.5444
8.5 | 1.1219 | 0.00936 | -0.0424 | 119.8611
9 | 1.1494 | 0.00983 | -0.0377 | 116.9278
9.5 | 1.1823 | 0.01036 | -0.0345 | 114.1216
10 | 1.2134 | 0.01105 | -0.0312 | 109.81
10.5 | 1.2463 | 0.01178 | -0.0284 | 105.798
11 | 1.2788 | 0.01258 | -0.0257 | 101.6534
11.5 | 1.311 | 0.01345 | -0.0232 | 97.4721
12 | 1.3422 | 0.01443 | -0.0207 | 93.0146
12.5 | 1.3722 | 0.0155 | -0.0183 | 88.529
13 | 1.3986 | 0.01679 | -0.0155 | 83.2996
13.5 | 1.4252 | 0.01801 | -0.0129 | 79.1338
14 | 1.4742 | 0.01928 | -0.015 | 76.4627
14.5 | 1.5225 | 0.0208 | -0.0171 | 73.1971
15 | 1.5659 | 0.02251 | -0.0187 | 69.5646
15.5 | 1.5937 | 0.02438 | -0.0174 | 65.3692
16 | 1.6171 | 0.0266 | -0.0159 | 60.7932
16.5 | 1.6421 | 0.02873 | -0.0147 | 57.1563
17 | 1.6661 | 0.03095 | -0.0135 | 53.832
17.5 | 1.6896 | 0.03327 | -0.0124 | 50.7845
18 | 1.7119 | 0.03562 | -0.0112 | 48.0601
18.5 | 1.7309 | 0.03834 | -0.01 | 45.1461
19 | 1.7481 | 0.04125 | -0.0089 | 42.3782
19.5 | 1.7589 | 0.04464 | -0.0075 | 39.4019
20 | 1.7702 | 0.0481 | -0.0064 | 36.8025

## 139. Re 18M Mach 0.10 (1)
BIGFOIL.COM POLAR EXPORT
NACA65-317 a=0.5
NACA65-317 a=0.5 |  |  |  | Cl Max: | 1.446 | at alpha= | 13.5 | deg
JavaFoil+Calcfoil stall+Eppler ext transition |  |  |  | L/D Max: | 109.355 | at alpha= | 8 | deg
Re: | 18000000 |  |  | Cd Min: | 0.00496 | at alpha= | 0 | deg
Mach: | 0.1 |  |  | Cl=0 at alpha= | -1.9841 | deg
|  |  |  | @ Cl=0.1, Cd= | 0.0052508
|  |  |  | @ Cl=0.4, Cd= | 0.0053189
|  |  |  | @ Cl=0.6, Cd= | 0.0062215
alpha (deg) | Cl | Cd | Cm | Cl/Cd
-19.5 | -0.782 | 0.13611 | -0.004 | -5.745
-19 | -0.81 | 0.12636 | -0.005 | -6.408
-18.5 | -0.835 | 0.11944 | -0.005 | -6.987
-18 | -0.861 | 0.10963 | -0.006 | -7.853
-17.5 | -0.895 | 0.09201 | -0.007 | -9.732
-17 | -0.972 | 0.04965 | -0.009 | -19.57
-16.5 | -1.022 | 0.03214 | -0.01 | -31.809
-16 | -1.049 | 0.02623 | -0.011 | -40.003
-15.5 | -1.068 | 0.02131 | -0.012 | -50.105
-15 | -1.076 | 0.01826 | -0.013 | -58.921
-14.5 | -1.078 | 0.01624 | -0.014 | -66.404
-14 | -1.078 | 0.01426 | -0.015 | -75.567
-13.5 | -1.069 | 0.01325 | -0.016 | -80.717
-13 | -1.057 | 0.01238 | -0.017 | -85.375
-12.5 | -1.039 | 0.01167 | -0.018 | -89.081
-12 | -1.017 | 0.01113 | -0.019 | -91.403
-11.5 | -0.992 | 0.01043 | -0.02 | -95.111
-11 | -0.962 | 0.01001 | -0.021 | -96.192
-10.5 | -0.929 | 0.00961 | -0.021 | -96.622
-10 | -0.89 | 0.00854 | -0.022 | -104.188
-9.5 | -0.849 | 0.00893 | -0.023 | -95.127
-9 | -0.803 | 0.00858 | -0.024 | -93.534
-8.5 | -0.754 | 0.00829 | -0.025 | -91.027
-8 | -0.704 | 0.00791 | -0.026 | -88.945
-7.5 | -0.651 | 0.0077 | -0.027 | -84.552
-7 | -0.597 | 0.00743 | -0.028 | -80.385
-6.5 | -0.541 | 0.00717 | -0.029 | -75.551
-6 | -0.484 | 0.00696 | -0.03 | -69.58
-5.5 | -0.426 | 0.0068 | -0.031 | -62.679
-5 | -0.367 | 0.0066 | -0.032 | -55.642
-4.5 | -0.308 | 0.00651 | -0.033 | -47.256
-4 | -0.247 | 0.00635 | -0.034 | -38.912
-3.5 | -0.186 | 0.00618 | -0.035 | -30.146
-3 | -0.125 | 0.0061 | -0.036 | -20.489
-2.5 | -0.063 | 0.00608 | -0.037 | -10.428
-2 | -0.002 | 0.00551 | -0.038 | -0.278
-1.5 | 0.061 | 0.00532 | -0.039 | 11.375
-1 | 0.123 | 0.00521 | -0.04 | 23.508
-0.5 | 0.185 | 0.00509 | -0.041 | 36.25
0 | 0.247 | 0.00496 | -0.042 | 49.75
0.5 | 0.309 | 0.00506 | -0.043 | 61.071
1 | 0.371 | 0.00523 | -0.043 | 70.927
1.5 | 0.433 | 0.00542 | -0.044 | 79.906
2 | 0.495 | 0.00568 | -0.045 | 87.086
2.5 | 0.557 | 0.00601 | -0.046 | 92.682
3 | 0.618 | 0.00631 | -0.047 | 97.955
3.5 | 0.68 | 0.00667 | -0.048 | 101.926
4 | 0.738 | 0.00715 | -0.049 | 103.202
4.5 | 0.794 | 0.0073 | -0.05 | 108.784
5 | 0.85 | 0.00787 | -0.051 | 108.042
5.5 | 0.906 | 0.0087 | -0.052 | 104.148
6 | 0.961 | 0.0091 | -0.053 | 105.647
6.5 | 1.015 | 0.00944 | -0.053 | 107.559
7 | 1.067 | 0.00981 | -0.054 | 108.712
7.5 | 1.117 | 0.01021 | -0.055 | 109.329
8 | 1.164 | 0.01064 | -0.056 | 109.355
8.5 | 1.209 | 0.0111 | -0.057 | 108.893
9 | 1.251 | 0.01161 | -0.058 | 107.73
9.5 | 1.29 | 0.01219 | -0.058 | 105.83
10 | 1.326 | 0.01277 | -0.059 | 103.851
10.5 | 1.358 | 0.01339 | -0.06 | 101.41
11 | 1.387 | 0.0141 | -0.061 | 98.322
11.5 | 1.411 | 0.01485 | -0.062 | 95.024
12 | 1.427 | 0.01566 | -0.062 | 91.155
12.5 | 1.438 | 0.01651 | -0.063 | 87.09
13 | 1.444 | 0.01748 | -0.064 | 82.612
13.5 | 1.446 | 0.01843 | -0.065 | 78.442
14 | 1.442 | 0.01952 | -0.065 | 73.876
14.5 | 1.433 | 0.0207 | -0.066 | 69.232
15 | 1.42 | 0.02211 | -0.067 | 64.207
15.5 | 1.402 | 0.02343 | -0.067 | 59.842
16 | 1.374 | 0.02556 | -0.068 | 53.767
16.5 | 1.343 | 0.02716 | -0.068 | 49.46
17 | 1.308 | 0.02945 | -0.069 | 44.407
17.5 | 1.269 | 0.03195 | -0.069 | 39.708
18 | 1.228 | 0.03483 | -0.07 | 35.247
18.5 | 1.184 | 0.03781 | -0.07 | 31.328

## 140. Re 18M Mach 0.10 (2)
BIGFOIL.COM POLAR EXPORT
NACA65-317 a=0.5
NACA65-317 a=0.5 |  |  |  | Cl Max: | 1.7654 | at alpha= | 20 | deg
XFOIL ncrit=9 |  |  |  | L/D Max: | 129.086 | at alpha= | 2 | deg
Re: | 18000000 |  |  | Cd Min: | 0.0505 | at alpha= | 20 | deg
Mach: | 0.1 |  |  | Cl=0 at alpha= | -2.0956 | deg
|  |  |  | @ Cl=0.1, Cd= | 0.0046417
|  |  |  | @ Cl=0.4, Cd= | 0.0035519
|  |  |  | @ Cl=0.6, Cd= | 0.0051912
alpha (deg) | Cl | Cd | Cm | Cl/Cd
-20 | -1.6347 | 0.02605 | -0.0713 | -62.7524
-19.5 | -1.6169 | 0.0238 | -0.0696 | -67.937
-19 | -1.5946 | 0.02192 | -0.0678 | -72.7464
-18.5 | -1.5717 | 0.0202 | -0.0657 | -77.8069
-18 | -1.5463 | 0.01869 | -0.0635 | -82.7341
-17.5 | -1.519 | 0.01739 | -0.0611 | -87.3491
-17 | -1.4911 | 0.0162 | -0.0586 | -92.0432
-16.5 | -1.4619 | 0.01515 | -0.0559 | -96.495
-16 | -1.4309 | 0.01425 | -0.0531 | -100.414
-15.5 | -1.4 | 0.01345 | -0.0501 | -104.0892
-15 | -1.3713 | 0.01264 | -0.0463 | -108.4889
-14.5 | -1.3451 | 0.01197 | -0.0417 | -112.3726
-14 | -1.3116 | 0.01145 | -0.0381 | -114.5502
-13.5 | -1.268 | 0.01093 | -0.0364 | -116.011
-13 | -1.2208 | 0.01049 | -0.0352 | -116.3775
-12.5 | -1.1716 | 0.01009 | -0.0343 | -116.115
-12 | -1.1209 | 0.00972 | -0.0337 | -115.3189
-11.5 | -1.0691 | 0.00938 | -0.0333 | -113.9765
-11 | -1.0165 | 0.00904 | -0.033 | -112.4447
-10.5 | -0.9638 | 0.00866 | -0.0327 | -111.2933
-10 | -0.9105 | 0.00831 | -0.0325 | -109.5668
-9.5 | -0.856 | 0.00799 | -0.0326 | -107.1339
-9 | -0.8006 | 0.00771 | -0.0328 | -103.8392
-8.5 | -0.7446 | 0.00747 | -0.0331 | -99.6787
-8 | -0.6879 | 0.00724 | -0.0335 | -95.0138
-7.5 | -0.631 | 0.00701 | -0.0339 | -90.0143
-7 | -0.5739 | 0.00678 | -0.0344 | -84.646
-6.5 | -0.5166 | 0.00656 | -0.035 | -78.75
-6 | -0.4586 | 0.00636 | -0.0356 | -72.1069
-5.5 | -0.4002 | 0.00619 | -0.0364 | -64.6527
-5 | -0.3419 | 0.00602 | -0.0371 | -56.794
-4.5 | -0.2834 | 0.00586 | -0.0379 | -48.3618
-4 | -0.2244 | 0.00571 | -0.0388 | -39.2995
-3.5 | -0.1653 | 0.00555 | -0.0397 | -29.7838
-3 | -0.1062 | 0.00541 | -0.0406 | -19.6303
-2.5 | -0.0474 | 0.00524 | -0.0415 | -9.0458
-2 | 0.0112 | 0.00502 | -0.0423 | 2.2311
-1.5 | 0.0699 | 0.00476 | -0.0432 | 14.6849
-1 | 0.1284 | 0.00453 | -0.0441 | 28.3444
-0.5 | 0.1866 | 0.00424 | -0.045 | 44.0094
0 | 0.243 | 0.00366 | -0.0458 | 66.3934
0.5 | 0.3022 | 0.0035 | -0.0468 | 86.3429
1 | 0.362 | 0.00352 | -0.0479 | 102.8409
1.5 | 0.4216 | 0.00357 | -0.049 | 118.0952
2 | 0.4802 | 0.00372 | -0.05 | 129.086
2.5 | 0.5348 | 0.00423 | -0.0503 | 126.4303
3 | 0.5855 | 0.005 | -0.05 | 117.1
3.5 | 0.6363 | 0.00567 | -0.0497 | 112.2222
4 | 0.6892 | 0.00612 | -0.0496 | 112.6144
4.5 | 0.7423 | 0.00651 | -0.0496 | 114.0246
5 | 0.7934 | 0.00697 | -0.0492 | 113.8307
6 | 0.8946 | 0.00777 | -0.0482 | 115.1351
6.5 | 0.9449 | 0.0081 | -0.0477 | 116.6543
7 | 0.9948 | 0.00841 | -0.0471 | 118.2878
7.5 | 1.0421 | 0.00875 | -0.046 | 119.0971
8 | 1.0879 | 0.00908 | -0.0446 | 119.8128
8.5 | 1.1178 | 0.00946 | -0.0401 | 118.1607
9 | 1.1481 | 0.00999 | -0.036 | 114.9249
9.5 | 1.1817 | 0.01056 | -0.0328 | 111.9034
10 | 1.2132 | 0.01129 | -0.0296 | 107.4579
10.5 | 1.2459 | 0.01208 | -0.0267 | 103.1374
11 | 1.2794 | 0.0129 | -0.0242 | 99.1783
11.5 | 1.3121 | 0.01381 | -0.0216 | 95.0109
12 | 1.343 | 0.01485 | -0.0191 | 90.4377
12.5 | 1.3727 | 0.016 | -0.0166 | 85.7938
13 | 1.3988 | 0.01736 | -0.0137 | 80.576
13.5 | 1.4256 | 0.0186 | -0.011 | 76.6452
14 | 1.4776 | 0.01993 | -0.0135 | 74.1395
14.5 | 1.525 | 0.02164 | -0.0156 | 70.4713
15 | 1.5679 | 0.02353 | -0.0171 | 66.6341
15.5 | 1.5948 | 0.02552 | -0.0157 | 62.4922
16 | 1.6187 | 0.02779 | -0.0142 | 58.2476
16.5 | 1.6448 | 0.02989 | -0.0129 | 55.0284
17 | 1.6695 | 0.03213 | -0.0116 | 51.9608
17.5 | 1.6915 | 0.03463 | -0.0103 | 48.8449
18 | 1.7114 | 0.03734 | -0.009 | 45.8329
18.5 | 1.7293 | 0.04026 | -0.0078 | 42.9533
19 | 1.7441 | 0.04341 | -0.0064 | 40.1774
19.5 | 1.7534 | 0.04706 | -0.005 | 37.2588
20 | 1.7654 | 0.0505 | -0.0037 | 34.9584

## 141. Re 18M Mach 0.25 (1)
BIGFOIL.COM POLAR EXPORT
NACA65-317 a=0.5
NACA65-317 a=0.5 |  |  |  | Cl Max: | 1.392 | at alpha= | 12 | deg
JavaFoil+Calcfoil stall+Eppler ext transition |  |  |  | L/D Max: | 107.805 | at alpha= | 4.5 | deg
Re: | 18000000 |  |  | Cd Min: | 0.00503 | at alpha= | 0 | deg
Mach: | 0.25 |  |  | Cl=0 at alpha= | -1.9844 | deg
|  |  |  | @ Cl=0.1, Cd= | 0.005315
|  |  |  | @ Cl=0.4, Cd= | 0.0053505
|  |  |  | @ Cl=0.6, Cd= | 0.006265
alpha (deg) | Cl | Cd | Cm | Cl/Cd
-18 | -0.513 | 0.15618 | -0.004 | -3.287
-17.5 | -0.572 | 0.14685 | -0.005 | -3.896
-17 | -0.626 | 0.13877 | -0.005 | -4.511
-16.5 | -0.682 | 0.11345 | -0.007 | -6.008
-16 | -0.729 | 0.10557 | -0.007 | -6.903
-15.5 | -0.762 | 0.0982 | -0.008 | -7.761
-15 | -0.808 | 0.07522 | -0.01 | -10.74
-14.5 | -0.886 | 0.03857 | -0.013 | -22.965
-14 | -0.943 | 0.02184 | -0.015 | -43.187
-13.5 | -0.973 | 0.01623 | -0.016 | -59.922
-13 | -0.984 | 0.01413 | -0.017 | -69.602
-12.5 | -0.984 | 0.01306 | -0.018 | -75.344
-12 | -0.978 | 0.01226 | -0.019 | -79.753
-11.5 | -0.965 | 0.01149 | -0.02 | -83.949
-11 | -0.946 | 0.01073 | -0.021 | -88.16
-10.5 | -0.92 | 0.01016 | -0.022 | -90.589
-10 | -0.887 | 0.00969 | -0.023 | -91.544
-9.5 | -0.85 | 0.00927 | -0.024 | -91.725
-9 | -0.811 | 0.00897 | -0.025 | -90.399
-8.5 | -0.764 | 0.0086 | -0.026 | -88.904
-8 | -0.715 | 0.00827 | -0.027 | -86.496
-7.5 | -0.663 | 0.0079 | -0.028 | -84.002
-7 | -0.609 | 0.00761 | -0.029 | -80.089
-6.5 | -0.554 | 0.0074 | -0.03 | -74.822
-6 | -0.496 | 0.00714 | -0.031 | -69.421
-5.5 | -0.437 | 0.00692 | -0.032 | -63.152
-5 | -0.377 | 0.00678 | -0.033 | -55.598
-4.5 | -0.316 | 0.00657 | -0.034 | -48.029
-4 | -0.254 | 0.00638 | -0.035 | -39.755
-3.5 | -0.191 | 0.00629 | -0.036 | -30.412
-3 | -0.128 | 0.0062 | -0.037 | -20.7
-2.5 | -0.065 | 0.0061 | -0.038 | -10.663
-2 | -0.002 | 0.00558 | -0.039 | -0.282
-1.5 | 0.062 | 0.00541 | -0.04 | 11.485
-1 | 0.126 | 0.00525 | -0.041 | 24.003
-0.5 | 0.19 | 0.00511 | -0.042 | 37.102
0 | 0.254 | 0.00503 | -0.043 | 50.444
0.5 | 0.317 | 0.0051 | -0.044 | 62.224
1 | 0.381 | 0.0053 | -0.045 | 71.921
1.5 | 0.445 | 0.00547 | -0.046 | 81.352
2 | 0.508 | 0.00577 | -0.047 | 88.121
2.5 | 0.572 | 0.00609 | -0.048 | 93.908
3 | 0.636 | 0.00649 | -0.049 | 97.951
3.5 | 0.699 | 0.0069 | -0.05 | 101.31
4 | 0.754 | 0.00715 | -0.05 | 105.528
4.5 | 0.813 | 0.00754 | -0.051 | 107.805
5 | 0.871 | 0.00818 | -0.052 | 106.449
5.5 | 0.927 | 0.00905 | -0.053 | 102.506
6 | 0.983 | 0.00949 | -0.054 | 103.585
6.5 | 1.038 | 0.00988 | -0.055 | 105.092
7 | 1.09 | 0.01029 | -0.056 | 105.874
7.5 | 1.139 | 0.01077 | -0.056 | 105.738
8 | 1.185 | 0.01125 | -0.057 | 105.302
8.5 | 1.228 | 0.01178 | -0.058 | 104.254
9 | 1.267 | 0.01233 | -0.059 | 102.774
9.5 | 1.302 | 0.01304 | -0.06 | 99.857
10 | 1.333 | 0.01372 | -0.061 | 97.149
10.5 | 1.358 | 0.01448 | -0.062 | 93.764
11 | 1.378 | 0.01535 | -0.062 | 89.771
11.5 | 1.391 | 0.01621 | -0.063 | 85.828
12 | 1.392 | 0.01714 | -0.064 | 81.263
12.5 | 1.386 | 0.01832 | -0.065 | 75.649
13 | 1.371 | 0.01941 | -0.065 | 70.629
13.5 | 1.348 | 0.02081 | -0.066 | 64.745
14 | 1.316 | 0.0223 | -0.067 | 59.007
14.5 | 1.276 | 0.02387 | -0.067 | 53.452
15 | 1.225 | 0.02691 | -0.068 | 45.521
15.5 | 1.169 | 0.02925 | -0.068 | 39.976
16 | 1.097 | 0.03308 | -0.068 | 33.151
16.5 | 1.009 | 0.04064 | -0.068 | 24.837
17 | 0.922 | 0.04682 | -0.068 | 19.699

## 142. Re 18M Mach 0.25 (2)
BIGFOIL.COM POLAR EXPORT
NACA65-317 a=0.5
NACA65-317 a=0.5 |  |  |  | Cl Max: | 1.7247 | at alpha= | 19.5 | deg
XFOIL ncrit=9 |  |  |  | L/D Max: | 136.175 | at alpha= | 2 | deg
Re: | 18000000 |  |  | Cd Min: | 0.06374 | at alpha= | 20 | deg
Mach: | 0.25 |  |  | Cl=0 at alpha= | -2.1073 | deg
|  |  |  | @ Cl=0.1, Cd= | 0.0046749
|  |  |  | @ Cl=0.4, Cd= | 0.0035399
|  |  |  | @ Cl=0.6, Cd= | 0.004875
alpha (deg) | Cl | Cd | Cm | Cl/Cd
-20 | -1.5928 | 0.04058 | -0.092 | -39.2509
-19.5 | -1.5885 | 0.03586 | -0.0916 | -44.2973
-19 | -1.5789 | 0.03188 | -0.0905 | -49.5263
-18.5 | -1.5653 | 0.0285 | -0.0887 | -54.9228
-18 | -1.5472 | 0.02563 | -0.0865 | -60.3668
-17.5 | -1.5245 | 0.02326 | -0.0839 | -65.5417
-17 | -1.5015 | 0.02106 | -0.081 | -71.2963
-16.5 | -1.4751 | 0.01919 | -0.0778 | -76.8682
-16 | -1.4458 | 0.0176 | -0.0745 | -82.1477
-15.5 | -1.4131 | 0.01631 | -0.0711 | -86.6401
-15 | -1.3829 | 0.01499 | -0.0673 | -92.2548
-14.5 | -1.3502 | 0.01392 | -0.0634 | -96.9971
-14 | -1.3183 | 0.01294 | -0.059 | -101.8779
-13.5 | -1.2871 | 0.0121 | -0.0542 | -106.3719
-13 | -1.2582 | 0.01147 | -0.0484 | -109.6949
-12.5 | -1.2127 | 0.01092 | -0.0454 | -111.0531
-12 | -1.1625 | 0.01041 | -0.0433 | -111.6715
-11.5 | -1.1099 | 0.00996 | -0.0416 | -111.4357
-11 | -1.0556 | 0.00954 | -0.0403 | -110.6499
-10.5 | -1.0001 | 0.00915 | -0.0393 | -109.3005
-10 | -0.9444 | 0.00875 | -0.0384 | -107.9314
-9.5 | -0.8878 | 0.00836 | -0.0377 | -106.1962
-9 | -0.8305 | 0.00801 | -0.0372 | -103.6829
-8.5 | -0.7723 | 0.0077 | -0.0369 | -100.2987
-8 | -0.7132 | 0.00743 | -0.0369 | -95.9892
-7.5 | -0.6537 | 0.00718 | -0.037 | -91.0446
-7 | -0.594 | 0.00695 | -0.0372 | -85.4676
-6.5 | -0.5342 | 0.0067 | -0.0374 | -79.7313
-6 | -0.4741 | 0.00646 | -0.0379 | -73.3901
-5.5 | -0.4134 | 0.00628 | -0.0384 | -65.828
-5 | -0.3527 | 0.00612 | -0.039 | -57.6307
-4.5 | -0.292 | 0.00593 | -0.0397 | -49.2411
-4 | -0.2308 | 0.00577 | -0.0405 | -40
-3.5 | -0.1697 | 0.0056 | -0.0413 | -30.3036
-3 | -0.1086 | 0.00546 | -0.0422 | -19.8901
-2.5 | -0.0476 | 0.0053 | -0.043 | -8.9811
-2 | 0.013 | 0.00506 | -0.0439 | 2.5692
-1.5 | 0.0735 | 0.00478 | -0.0448 | 15.3766
-1 | 0.134 | 0.00454 | -0.0457 | 29.5154
-0.5 | 0.1939 | 0.00423 | -0.0466 | 45.8392
0 | 0.252 | 0.00362 | -0.0474 | 69.6133
0.5 | 0.3134 | 0.0035 | -0.0485 | 89.5429
1 | 0.3754 | 0.00352 | -0.0496 | 106.6477
1.5 | 0.4371 | 0.00357 | -0.0507 | 122.437
2 | 0.4984 | 0.00366 | -0.0518 | 136.1749
2.5 | 0.5553 | 0.00413 | -0.0522 | 134.4552
3 | 0.6063 | 0.00498 | -0.0516 | 121.747
3.5 | 0.6572 | 0.00573 | -0.0509 | 114.6946
4 | 0.7107 | 0.00622 | -0.0506 | 114.2605
4.5 | 0.7638 | 0.00669 | -0.0501 | 114.1704
5 | 0.8146 | 0.00718 | -0.0492 | 113.454
5.5 | 0.8646 | 0.00766 | -0.0481 | 112.8721
6 | 0.9148 | 0.00805 | -0.047 | 113.6398
6.5 | 0.9643 | 0.0084 | -0.0457 | 114.7976
7 | 1.0117 | 0.00876 | -0.044 | 115.4909
7.5 | 1.043 | 0.00913 | -0.0391 | 114.2388
8 | 1.0758 | 0.00968 | -0.0349 | 111.1364
8.5 | 1.11 | 0.01034 | -0.0312 | 107.3501
9 | 1.1456 | 0.01105 | -0.028 | 103.6742
9.5 | 1.1807 | 0.01187 | -0.0249 | 99.4693
10 | 1.213 | 0.01288 | -0.0216 | 94.177
10.5 | 1.2476 | 0.01389 | -0.0188 | 89.82
11 | 1.2821 | 0.01496 | -0.0161 | 85.7019
11.5 | 1.3136 | 0.01622 | -0.0131 | 80.9864
12 | 1.3438 | 0.01761 | -0.0102 | 76.3089
12.5 | 1.3735 | 0.01907 | -0.0074 | 72.0241
13 | 1.4024 | 0.02062 | -0.0045 | 68.0116
13.5 | 1.4369 | 0.02214 | -0.0029 | 64.9006
14 | 1.4915 | 0.02421 | -0.0057 | 61.6068
14.5 | 1.5402 | 0.02667 | -0.008 | 57.7503
15 | 1.5779 | 0.02918 | -0.0082 | 54.0747
15.5 | 1.6046 | 0.03161 | -0.0064 | 50.7624
16 | 1.6306 | 0.03416 | -0.0045 | 47.7342
16.5 | 1.6541 | 0.03689 | -0.0026 | 44.8387
17 | 1.6719 | 0.04014 | -0.0007 | 41.6517
17.5 | 1.6888 | 0.04354 | 0.0012 | 38.7873
18 | 1.7028 | 0.04723 | 0.003 | 36.0534
18.5 | 1.7166 | 0.051 | 0.0047 | 33.6588
19 | 1.7225 | 0.05533 | 0.0066 | 31.1314
19.5 | 1.7247 | 0.05966 | 0.0091 | 28.9088
20 | 1.7073 | 0.06374 | 0.0147 | 26.7854

## 143. Re 18M Mach 0.50 (1)
BIGFOIL.COM POLAR EXPORT
NACA65-317 a=0.5
NACA65-317 a=0.5 |  |  |  | Cl Max: | 1.23 | at alpha= | 8 | deg
JavaFoil+Calcfoil stall+Eppler ext transition |  |  |  | L/D Max: | 101.538 | at alpha= | 4.5 | deg
Re: | 18000000 |  |  | Cd Min: | 0.00503 | at alpha= | 0.5 | deg
Mach: | 0.5 |  |  | Cl=0 at alpha= | -1.9861 | deg
|  |  |  | @ Cl=0.1, Cd= | 0.0055624
|  |  |  | @ Cl=0.4, Cd= | 0.0054103
|  |  |  | @ Cl=0.6, Cd= | 0.0064029
alpha (deg) | Cl | Cd | Cm | Cl/Cd
-20 | -1.012 | 0.17939 | -0.004 | -5.643
-19.5 | -0.984 | 0.17223 | -0.005 | -5.716
-19 | -0.956 | 0.16844 | -0.005 | -5.678
-18.5 | -0.928 | 0.1655 | -0.006 | -5.605
-18 | -0.901 | 0.15591 | -0.006 | -5.777
-17.5 | -0.874 | 0.14412 | -0.007 | -6.062
-17 | -0.845 | 0.13904 | -0.007 | -6.076
-16.5 | -0.817 | 0.13488 | -0.007 | -6.054
-16 | -0.789 | 0.12331 | -0.008 | -6.398
-15.5 | -0.763 | 0.11091 | -0.009 | -6.883
-15 | -0.74 | 0.09836 | -0.01 | -7.525
-14.5 | -0.71 | 0.09505 | -0.01 | -7.469
-14 | -0.713 | 0.0642 | -0.014 | -11.101
-13.5 | -0.728 | 0.03538 | -0.017 | -20.562
-13 | -0.62 | 0.09276 | -0.011 | -6.688
-12.5 | -0.594 | 0.08253 | -0.012 | -7.2
-12 | -0.573 | 0.07026 | -0.014 | -8.161
-11.5 | -0.537 | 0.07337 | -0.012 | -7.319
-11 | -0.606 | 0.0157 | -0.023 | -38.603
-10.5 | -0.579 | 0.01344 | -0.024 | -43.062
-10 | -0.451 | 0.06617 | -0.013 | -6.82
-9.5 | -0.428 | 0.05577 | -0.016 | -7.679
-9 | -0.478 | 0.01242 | -0.027 | -38.488
-8.5 | -0.598 | 0.01115 | -0.029 | -53.641
-8 | -0.675 | 0.01015 | -0.03 | -66.438
-7.5 | -0.668 | 0.00944 | -0.031 | -70.704
-7 | -0.636 | 0.0089 | -0.032 | -71.471
-6.5 | -0.593 | 0.00856 | -0.033 | -69.318
-6 | -0.539 | 0.00809 | -0.034 | -66.589
-5.5 | -0.479 | 0.00776 | -0.036 | -61.723
-5 | -0.416 | 0.0074 | -0.037 | -56.221
-4.5 | -0.35 | 0.00711 | -0.038 | -49.184
-4 | -0.282 | 0.00689 | -0.039 | -40.98
-3.5 | -0.213 | 0.00667 | -0.04 | -31.941
-3 | -0.143 | 0.00653 | -0.041 | -21.936
-2.5 | -0.073 | 0.00641 | -0.042 | -11.329
-2 | -0.002 | 0.00589 | -0.043 | -0.299
-1.5 | 0.07 | 0.00563 | -0.044 | 12.349
-1 | 0.141 | 0.00547 | -0.045 | 25.748
-0.5 | 0.212 | 0.0053 | -0.047 | 40.023
0 | 0.283 | 0.00523 | -0.048 | 54.233
0.5 | 0.355 | 0.00503 | -0.049 | 70.501
1 | 0.426 | 0.00563 | -0.05 | 75.692
1.5 | 0.497 | 0.00595 | -0.051 | 83.612
2 | 0.565 | 0.0062 | -0.052 | 91.111
2.5 | 0.634 | 0.0066 | -0.053 | 96.056
3 | 0.703 | 0.00709 | -0.054 | 99.138
3.5 | 0.771 | 0.00762 | -0.055 | 101.245
4 | 0.833 | 0.00822 | -0.056 | 101.223
4.5 | 0.897 | 0.00883 | -0.057 | 101.538
5 | 0.958 | 0.01027 | -0.058 | 93.295
5.5 | 1.018 | 0.01092 | -0.059 | 93.262
6 | 1.076 | 0.01152 | -0.06 | 93.373
6.5 | 1.129 | 0.01218 | -0.061 | 92.741
7 | 1.174 | 0.0129 | -0.061 | 91.037
7.5 | 1.21 | 0.01369 | -0.062 | 88.326
8 | 1.23 | 0.01458 | -0.063 | 84.34
8.5 | 1.225 | 0.01583 | -0.064 | 77.43
9 | 1.169 | 0.0173 | -0.065 | 67.564
9.5 | 0.768 | 0.01922 | -0.066 | 39.968
10 | 0.794 | 0.02214 | -0.066 | 35.884
10.5 | 0.831 | 0.02125 | -0.068 | 39.099
11 | 0.861 | 0.02325 | -0.068 | 37.019
11.5 | 0.881 | 0.02829 | -0.068 | 31.136
12 | 0.923 | 0.02506 | -0.07 | 36.826
12.5 | 0.952 | 0.0273 | -0.071 | 34.868
13 | 0.972 | 0.03313 | -0.071 | 29.344

## 144. Re 18M Mach 0.50 (2)
BIGFOIL.COM POLAR EXPORT
NACA65-317 a=0.5
NACA65-317 a=0.5 |  |  |  | Cl Max: | 1.3404 | at alpha= | 12.5 | deg
XFOIL ncrit=9 |  |  |  | L/D Max: | 171.237 | at alpha= | 2.5 | deg
Re: | 18000000 |  |  | Cd Min: | 0.15053 | at alpha= | 17.5 | deg
Mach: | 0.5 |  |  | Cl=0 at alpha= | -2.166 | deg
|  |  |  | @ Cl=0.1, Cd= | 0.0049512
|  |  |  | @ Cl=0.4, Cd= | 0.0035402
|  |  |  | @ Cl=0.6, Cd= | 0.0036924
alpha (deg) | Cl | Cd | Cm | Cl/Cd
-14 | -0.6175 | 0.09521 | -0.0711 | -6.4857
-13.5 | -0.6384 | 0.08279 | -0.0792 | -7.7111
-13 | -0.6505 | 0.07065 | -0.0876 | -9.2074
-12.5 | -0.6727 | 0.05849 | -0.0967 | -11.5011
-12 | -0.699 | 0.04823 | -0.103 | -14.4931
-11.5 | -0.7333 | 0.03917 | -0.1063 | -18.721
-11 | -0.7692 | 0.03153 | -0.1064 | -24.3958
-10.5 | -0.806 | 0.02494 | -0.103 | -32.3176
-10 | -0.8436 | 0.01913 | -0.0962 | -44.0983
-9.5 | -0.8585 | 0.01495 | -0.0876 | -57.4247
-9 | -0.8631 | 0.01188 | -0.0773 | -72.6515
-8.5 | -0.8564 | 0.01013 | -0.0658 | -84.541
-8 | -0.8097 | 0.00898 | -0.0595 | -90.167
-7.5 | -0.7475 | 0.00829 | -0.0557 | -90.1689
-7 | -0.68 | 0.0078 | -0.0531 | -87.1795
-6.5 | -0.6105 | 0.00742 | -0.0513 | -82.2776
-6 | -0.5406 | 0.00709 | -0.05 | -76.2482
-5.5 | -0.4704 | 0.00677 | -0.0491 | -69.483
-5 | -0.3996 | 0.0065 | -0.0487 | -61.4769
-4.5 | -0.3286 | 0.00629 | -0.0487 | -52.2417
-4 | -0.2582 | 0.00608 | -0.0488 | -42.4671
-3.5 | -0.1876 | 0.0059 | -0.0492 | -31.7966
-3 | -0.117 | 0.00571 | -0.0498 | -20.4904
-2.5 | -0.0465 | 0.00553 | -0.0506 | -8.4087
-2 | 0.0231 | 0.0053 | -0.0513 | 4.3585
-1 | 0.1598 | 0.00468 | -0.0529 | 34.1453
-0.5 | 0.2276 | 0.00423 | -0.0537 | 53.8061
0 | 0.2937 | 0.00359 | -0.0545 | 81.8106
0.5 | 0.3648 | 0.00355 | -0.0558 | 102.7606
1 | 0.437 | 0.00353 | -0.0573 | 123.796
1.5 | 0.5086 | 0.00356 | -0.0586 | 142.8652
2 | 0.58 | 0.00365 | -0.0598 | 158.9041
2.5 | 0.6507 | 0.0038 | -0.0608 | 171.2368
3 | 0.7042 | 0.00483 | -0.059 | 145.7971
3.5 | 0.7506 | 0.00591 | -0.0558 | 127.0051
4 | 0.798 | 0.00671 | -0.0526 | 118.927
4.5 | 0.8375 | 0.00749 | -0.0477 | 111.8158
5 | 0.8519 | 0.00832 | -0.0383 | 102.3918
5.5 | 0.871 | 0.0096 | -0.0308 | 90.7292
6 | 0.9057 | 0.01076 | -0.0261 | 84.1729
6.5 | 0.9459 | 0.01187 | -0.0223 | 79.6883
7 | 0.986 | 0.01309 | -0.0185 | 75.3247
7.5 | 1.027 | 0.01438 | -0.0149 | 71.4186
8 | 1.0658 | 0.01584 | -0.0111 | 67.2854
8.5 | 1.105 | 0.01738 | -0.0074 | 63.5788
9 | 1.1426 | 0.01908 | -0.0036 | 59.8847
9.5 | 1.1788 | 0.02099 | 0.0003 | 56.1601
10 | 1.2158 | 0.02297 | 0.0041 | 52.9299
10.5 | 1.2527 | 0.02511 | 0.0079 | 49.8885
11 | 1.2883 | 0.02745 | 0.0117 | 46.9326
11.5 | 1.3167 | 0.03034 | 0.0159 | 43.3982
12 | 1.3372 | 0.03389 | 0.0203 | 39.4571
12.5 | 1.3404 | 0.03867 | 0.0248 | 34.6625
13 | 1.3253 | 0.04498 | 0.0289 | 29.4642
13.5 | 1.3076 | 0.05447 | 0.0268 | 24.0059
14 | 1.292 | 0.06784 | 0.0178 | 19.0448
16 | 1.1436 | 0.10958 | 0.0127 | 10.4362
16.5 | 1.1173 | 0.1232 | 0.0042 | 9.069
17 | 1.0944 | 0.1371 | -0.005 | 7.9825
17.5 | 1.0769 | 0.15053 | -0.0142 | 7.1541

## 145. Re 20M Mach 0.00 (1)
BIGFOIL.COM POLAR EXPORT
NACA65-317 a=0.5
NACA65-317 a=0.5 |  |  |  | Cl Max: | 1.458 | at alpha= | 13.5 | deg
JavaFoil+Calcfoil stall+Eppler ext transition |  |  |  | L/D Max: | 120.385 | at alpha= | 4.5 | deg
Re: | 20000000 |  |  | Cd Min: | 0.00513 | at alpha= | -0.5 | deg
Mach: | 0 |  |  | Cl=0 at alpha= | -1.9839 | deg
|  |  |  | @ Cl=0.1, Cd= | 0.0053026
|  |  |  | @ Cl=0.4, Cd= | 0.005435
|  |  |  | @ Cl=0.6, Cd= | 0.0062312
alpha (deg) | Cl | Cd | Cm | Cl/Cd
-20 | -0.813 | 0.1344 | -0.004 | -6.045
-19.5 | -0.837 | 0.12512 | -0.004 | -6.692
-19 | -0.862 | 0.11604 | -0.005 | -7.427
-18.5 | -0.888 | 0.10453 | -0.006 | -8.497
-18 | -0.919 | 0.08953 | -0.007 | -10.263
-17.5 | -0.983 | 0.05382 | -0.008 | -18.264
-17 | -1.031 | 0.03555 | -0.01 | -29.002
-16.5 | -1.064 | 0.02666 | -0.011 | -39.916
-16 | -1.084 | 0.02287 | -0.011 | -47.384
-15.5 | -1.095 | 0.01919 | -0.012 | -57.08
-15 | -1.097 | 0.0172 | -0.013 | -63.787
-14.5 | -1.097 | 0.01519 | -0.014 | -72.249
-14 | -1.092 | 0.0137 | -0.015 | -79.684
-13.5 | -1.081 | 0.01263 | -0.016 | -85.596
-13 | -1.066 | 0.01185 | -0.017 | -89.942
-12.5 | -1.047 | 0.01121 | -0.018 | -93.346
-12 | -1.023 | 0.01074 | -0.019 | -95.216
-11.5 | -0.996 | 0.01015 | -0.02 | -98.118
-11 | -0.965 | 0.0097 | -0.02 | -99.478
-10.5 | -0.93 | 0.00866 | -0.021 | -107.35
-10 | -0.892 | 0.00911 | -0.022 | -97.917
-9.5 | -0.848 | 0.00867 | -0.023 | -97.794
-9 | -0.801 | 0.00837 | -0.024 | -95.736
-8.5 | -0.752 | 0.00806 | -0.025 | -93.245
-8 | -0.701 | 0.00776 | -0.026 | -90.4
-7.5 | -0.649 | 0.00751 | -0.027 | -86.406
-7 | -0.595 | 0.00725 | -0.028 | -82.023
-6.5 | -0.539 | 0.00708 | -0.029 | -76.161
-6 | -0.482 | 0.00688 | -0.03 | -70.064
-5.5 | -0.424 | 0.00666 | -0.031 | -63.703
-5 | -0.366 | 0.00652 | -0.032 | -56.051
-4.5 | -0.306 | 0.00642 | -0.033 | -47.718
-4 | -0.246 | 0.00624 | -0.034 | -39.415
-3.5 | -0.185 | 0.00614 | -0.035 | -30.202
-3 | -0.124 | 0.00602 | -0.036 | -20.653
-2.5 | -0.063 | 0.006 | -0.036 | -10.514
-2 | -0.002 | 0.0055 | -0.037 | -0.278
-1.5 | 0.06 | 0.00538 | -0.038 | 11.189
-1 | 0.122 | 0.00526 | -0.039 | 23.166
-0.5 | 0.184 | 0.00513 | -0.04 | 35.818
0 | 0.246 | 0.00524 | -0.041 | 46.856
0.5 | 0.307 | 0.00544 | -0.042 | 56.514
1 | 0.369 | 0.00535 | -0.043 | 68.942
1.5 | 0.431 | 0.00552 | -0.044 | 77.987
2 | 0.492 | 0.00573 | -0.045 | 85.903
2.5 | 0.554 | 0.00602 | -0.046 | 91.921
3 | 0.615 | 0.0063 | -0.047 | 97.675
3.5 | 0.677 | 0.00672 | -0.048 | 100.703
4 | 0.734 | 0.00709 | -0.049 | 103.575
4.5 | 0.791 | 0.00657 | -0.05 | 120.385
5 | 0.847 | 0.00779 | -0.051 | 108.83
5.5 | 0.903 | 0.0085 | -0.051 | 106.201
6 | 0.958 | 0.00888 | -0.052 | 107.931
6.5 | 1.012 | 0.0092 | -0.053 | 109.941
7 | 1.064 | 0.00956 | -0.054 | 111.193
7.5 | 1.113 | 0.00996 | -0.055 | 111.77
8 | 1.161 | 0.01037 | -0.056 | 111.937
8.5 | 1.206 | 0.0108 | -0.057 | 111.659
9 | 1.249 | 0.01127 | -0.057 | 110.822
9.5 | 1.288 | 0.01181 | -0.058 | 109.036
10 | 1.325 | 0.01237 | -0.059 | 107.107
10.5 | 1.358 | 0.01304 | -0.06 | 104.12
11 | 1.388 | 0.0137 | -0.061 | 101.294
11.5 | 1.413 | 0.01433 | -0.061 | 98.596
12 | 1.431 | 0.0151 | -0.062 | 94.802
12.5 | 1.445 | 0.01591 | -0.063 | 90.824
13 | 1.454 | 0.01682 | -0.064 | 86.458
13.5 | 1.458 | 0.01771 | -0.064 | 82.351
14 | 1.458 | 0.01871 | -0.065 | 77.897
14.5 | 1.453 | 0.01983 | -0.066 | 73.262
15 | 1.443 | 0.02096 | -0.066 | 68.846
15.5 | 1.43 | 0.02235 | -0.067 | 63.971
16 | 1.408 | 0.02385 | -0.068 | 59.039
16.5 | 1.381 | 0.02573 | -0.068 | 53.685
17 | 1.351 | 0.02783 | -0.069 | 48.548
17.5 | 1.319 | 0.02961 | -0.069 | 44.527
18 | 1.282 | 0.03245 | -0.07 | 39.505
18.5 | 1.245 | 0.03501 | -0.07 | 35.556

## 146. Re 20M Mach 0.00 (2)
BIGFOIL.COM POLAR EXPORT
NACA65-317 a=0.5
NACA65-317 a=0.5 |  |  |  | Cl Max: | 1.783 | at alpha= | 20 | deg
XFOIL ncrit=9 |  |  |  | L/D Max: | 124.256 | at alpha= | 2 | deg
Re: | 20000000 |  |  | Cd Min: | 0.04727 | at alpha= | 20 | deg
Mach: | 0 |  |  | Cl=0 at alpha= | -2.0925 | deg
|  |  |  | @ Cl=0.1, Cd= | 0.004619
|  |  |  | @ Cl=0.4, Cd= | 0.0035781
|  |  |  | @ Cl=0.6, Cd= | 0.0053386
alpha (deg) | Cl | Cd | Cm | Cl/Cd
-20 | -1.6476 | 0.02356 | -0.0662 | -69.9321
-19.5 | -1.6274 | 0.02166 | -0.0644 | -75.1339
-19 | -1.6046 | 0.02001 | -0.0625 | -80.1899
-18.5 | -1.5796 | 0.01857 | -0.0605 | -85.0619
-18 | -1.5542 | 0.01725 | -0.0582 | -90.0986
-17.5 | -1.526 | 0.01614 | -0.0559 | -94.5477
-17 | -1.4977 | 0.01511 | -0.0534 | -99.1198
-16.5 | -1.4679 | 0.01422 | -0.0508 | -103.2278
-16 | -1.4376 | 0.01344 | -0.0479 | -106.9643
-15.5 | -1.4061 | 0.01278 | -0.0449 | -110.0235
-15 | -1.3798 | 0.01208 | -0.0407 | -114.2219
-14.5 | -1.3511 | 0.01156 | -0.0364 | -116.8772
-14 | -1.3092 | 0.01103 | -0.0347 | -118.6945
-13.5 | -1.2644 | 0.01055 | -0.0334 | -119.8483
-13 | -1.2166 | 0.01014 | -0.0326 | -119.9803
-12.5 | -1.1671 | 0.00977 | -0.032 | -119.4575
-12 | -1.1163 | 0.00942 | -0.0317 | -118.5032
-11.5 | -1.0645 | 0.00911 | -0.0315 | -116.8496
-11 | -1.012 | 0.00878 | -0.0314 | -115.262
-10.5 | -0.9592 | 0.00844 | -0.0313 | -113.6493
-10 | -0.906 | 0.00811 | -0.0313 | -111.7139
-9.5 | -0.8518 | 0.00779 | -0.0315 | -109.3453
-9 | -0.7968 | 0.00753 | -0.0318 | -105.8167
-8.5 | -0.7411 | 0.0073 | -0.0322 | -101.5205
-8 | -0.6847 | 0.00707 | -0.0327 | -96.8458
-7.5 | -0.6281 | 0.00686 | -0.0332 | -91.5598
-7 | -0.5713 | 0.00665 | -0.0338 | -85.9098
-6.5 | -0.5143 | 0.00643 | -0.0344 | -79.9844
-6 | -0.4566 | 0.00623 | -0.0351 | -73.2905
-5.5 | -0.3987 | 0.00608 | -0.0359 | -65.5757
-5 | -0.3406 | 0.00592 | -0.0367 | -57.5338
-4.5 | -0.2824 | 0.00575 | -0.0375 | -49.113
-4 | -0.2237 | 0.0056 | -0.0384 | -39.9464
-3.5 | -0.165 | 0.00545 | -0.0393 | -30.2752
-3 | -0.1063 | 0.00532 | -0.0402 | -19.9812
-2.5 | -0.0476 | 0.00516 | -0.0411 | -9.2248
-2 | 0.0108 | 0.00495 | -0.042 | 2.1818
-1.5 | 0.0693 | 0.00473 | -0.0429 | 14.6512
-1 | 0.1274 | 0.00452 | -0.0438 | 28.1858
-0.5 | 0.1859 | 0.00428 | -0.0448 | 43.4346
0 | 0.2422 | 0.00378 | -0.0456 | 64.0741
0.5 | 0.3003 | 0.00351 | -0.0465 | 85.5556
1 | 0.3596 | 0.00353 | -0.0476 | 101.8697
1.5 | 0.4184 | 0.0036 | -0.0487 | 116.2222
2 | 0.4759 | 0.00383 | -0.0495 | 124.2559
2.5 | 0.529 | 0.00443 | -0.0497 | 119.4131
3 | 0.5801 | 0.00512 | -0.0495 | 113.3008
3.5 | 0.632 | 0.00569 | -0.0494 | 111.0721
4 | 0.6854 | 0.00608 | -0.0495 | 112.7303
4.5 | 0.7387 | 0.00646 | -0.0496 | 114.3498
5 | 0.7901 | 0.00688 | -0.0493 | 114.8401
5.5 | 0.841 | 0.00729 | -0.049 | 115.3635
6 | 0.8924 | 0.00762 | -0.0487 | 117.1129
6.5 | 0.9433 | 0.00794 | -0.0484 | 118.8035
7 | 0.9938 | 0.00822 | -0.0479 | 120.9002
7.5 | 1.0423 | 0.00854 | -0.0472 | 122.0492
8 | 1.0893 | 0.00886 | -0.0462 | 122.9458
8.5 | 1.131 | 0.00923 | -0.0442 | 122.5352
9 | 1.158 | 0.00962 | -0.0392 | 120.3742
9.5 | 1.1897 | 0.01015 | -0.0356 | 117.2118
10 | 1.2204 | 0.01083 | -0.0322 | 112.687
10.5 | 1.253 | 0.01153 | -0.0293 | 108.673
11 | 1.2869 | 0.01226 | -0.0268 | 104.9674
11.5 | 1.3193 | 0.01311 | -0.0243 | 100.6331
12 | 1.35 | 0.01409 | -0.0217 | 95.8126
12.5 | 1.3795 | 0.01516 | -0.0192 | 90.996
13 | 1.4066 | 0.01641 | -0.0165 | 85.716
13.5 | 1.4355 | 0.01758 | -0.0141 | 81.6553
14 | 1.4697 | 0.01871 | -0.013 | 78.5516
15.5 | 1.6032 | 0.0239 | -0.0185 | 67.0795
16 | 1.6278 | 0.02601 | -0.0171 | 62.5836
16.5 | 1.6542 | 0.02802 | -0.0159 | 59.0364
17 | 1.6794 | 0.03009 | -0.0146 | 55.8126
17.5 | 1.7032 | 0.03236 | -0.0135 | 52.6329
18 | 1.7238 | 0.03489 | -0.0123 | 49.4067
18.5 | 1.7425 | 0.03761 | -0.0111 | 46.3308
19 | 1.7595 | 0.04054 | -0.0099 | 43.4016
19.5 | 1.7696 | 0.04399 | -0.0085 | 40.2273
20 | 1.783 | 0.04727 | -0.0074 | 37.7195

## 147. Re 20M Mach 0.10 (1)
BIGFOIL.COM POLAR EXPORT
NACA65-317 a=0.5
NACA65-317 a=0.5 |  |  |  | Cl Max: | 1.447 | at alpha= | 13.5 | deg
JavaFoil+Calcfoil stall+Eppler ext transition |  |  |  | L/D Max: | 120.38 | at alpha= | 4.5 | deg
Re: | 20000000 |  |  | Cd Min: | 0.00511 | at alpha= | -0.5 | deg
Mach: | 0.1 |  |  | Cl=0 at alpha= | -1.9841 | deg
|  |  |  | @ Cl=0.1, Cd= | 0.0053057
|  |  |  | @ Cl=0.4, Cd= | 0.0054342
|  |  |  | @ Cl=0.6, Cd= | 0.0062556
alpha (deg) | Cl | Cd | Cm | Cl/Cd
-19.5 | -0.784 | 0.13384 | -0.004 | -5.855
-19 | -0.811 | 0.12402 | -0.005 | -6.543
-18.5 | -0.837 | 0.1165 | -0.005 | -7.184
-18 | -0.864 | 0.10587 | -0.006 | -8.165
-17.5 | -0.903 | 0.08526 | -0.007 | -10.595
-17 | -0.96 | 0.056 | -0.009 | -17.15
-16.5 | -1.027 | 0.0302 | -0.01 | -33.994
-16 | -1.052 | 0.02524 | -0.011 | -41.682
-15.5 | -1.07 | 0.02048 | -0.012 | -52.251
-15 | -1.076 | 0.01809 | -0.013 | -59.49
-14.5 | -1.079 | 0.01598 | -0.014 | -67.506
-14 | -1.078 | 0.01413 | -0.015 | -76.269
-13.5 | -1.07 | 0.01293 | -0.016 | -82.759
-13 | -1.058 | 0.01207 | -0.017 | -87.602
-12.5 | -1.04 | 0.01139 | -0.018 | -91.319
-12 | -1.018 | 0.01089 | -0.019 | -93.554
-11.5 | -0.993 | 0.01027 | -0.02 | -96.704
-11 | -0.963 | 0.0098 | -0.021 | -98.302
-10.5 | -0.929 | 0.00943 | -0.022 | -98.596
-10 | -0.893 | 0.00926 | -0.023 | -96.428
-9.5 | -0.849 | 0.00876 | -0.023 | -96.989
-9 | -0.803 | 0.00843 | -0.024 | -95.204
-8.5 | -0.754 | 0.00813 | -0.025 | -92.745
-8 | -0.704 | 0.00784 | -0.026 | -89.751
-7.5 | -0.651 | 0.00756 | -0.027 | -86.123
-7 | -0.597 | 0.00733 | -0.028 | -81.491
-6.5 | -0.541 | 0.00709 | -0.029 | -76.385
-6 | -0.484 | 0.00686 | -0.03 | -70.629
-5.5 | -0.426 | 0.00673 | -0.031 | -63.358
-5 | -0.367 | 0.0065 | -0.032 | -56.562
-4.5 | -0.308 | 0.00641 | -0.033 | -48.007
-4 | -0.247 | 0.00628 | -0.034 | -39.38
-3.5 | -0.186 | 0.00619 | -0.035 | -30.114
-3 | -0.125 | 0.0061 | -0.036 | -20.505
-2.5 | -0.063 | 0.00598 | -0.037 | -10.599
-2 | -0.002 | 0.00551 | -0.038 | -0.278
-1.5 | 0.061 | 0.0054 | -0.039 | 11.213
-1 | 0.123 | 0.00525 | -0.04 | 23.332
-0.5 | 0.185 | 0.00511 | -0.041 | 36.112
0 | 0.247 | 0.00525 | -0.042 | 46.965
0.5 | 0.309 | 0.00541 | -0.043 | 57.052
1 | 0.371 | 0.00535 | -0.043 | 69.288
1.5 | 0.433 | 0.00553 | -0.044 | 78.188
2 | 0.495 | 0.00577 | -0.045 | 85.698
2.5 | 0.557 | 0.00603 | -0.046 | 92.325
3 | 0.618 | 0.00635 | -0.047 | 97.451
3.5 | 0.68 | 0.00671 | -0.048 | 101.357
4 | 0.738 | 0.00711 | -0.049 | 103.786
4.5 | 0.794 | 0.0066 | -0.05 | 120.38
5 | 0.85 | 0.00823 | -0.051 | 103.336
5.5 | 0.907 | 0.00855 | -0.052 | 106.001
6 | 0.962 | 0.00896 | -0.053 | 107.327
6.5 | 1.016 | 0.0093 | -0.053 | 109.246
7 | 1.068 | 0.00965 | -0.054 | 110.595
7.5 | 1.117 | 0.01006 | -0.055 | 111.074
8 | 1.165 | 0.01049 | -0.056 | 111.052
8.5 | 1.21 | 0.01091 | -0.057 | 110.933
9 | 1.252 | 0.01139 | -0.058 | 109.896
9.5 | 1.291 | 0.01195 | -0.058 | 108.022
10 | 1.327 | 0.01257 | -0.059 | 105.531
10.5 | 1.359 | 0.01319 | -0.06 | 103.004
11 | 1.388 | 0.01388 | -0.061 | 99.96
11.5 | 1.412 | 0.01453 | -0.062 | 97.138
12 | 1.428 | 0.01534 | -0.062 | 93.077
12.5 | 1.439 | 0.01626 | -0.063 | 88.546
13 | 1.446 | 0.01711 | -0.064 | 84.492
13.5 | 1.447 | 0.01805 | -0.065 | 80.148
14 | 1.443 | 0.01929 | -0.065 | 74.803
14.5 | 1.434 | 0.02026 | -0.066 | 70.811
15 | 1.421 | 0.02161 | -0.067 | 65.741
15.5 | 1.403 | 0.02292 | -0.067 | 61.223
16 | 1.375 | 0.02517 | -0.068 | 54.628
16.5 | 1.344 | 0.02688 | -0.068 | 49.99
17 | 1.308 | 0.02902 | -0.069 | 45.094
17.5 | 1.27 | 0.03121 | -0.069 | 40.704
18 | 1.229 | 0.03397 | -0.07 | 36.176
18.5 | 1.182 | 0.0389 | -0.07 | 30.381

## 148. Re 20M Mach 0.10 (2)
BIGFOIL.COM POLAR EXPORT
NACA65-317 a=0.5
NACA65-317 a=0.5 |  |  |  | Cl Max: | 1.7815 | at alpha= | 20 | deg
XFOIL ncrit=9 |  |  |  | L/D Max: | 126.132 | at alpha= | 2 | deg
Re: | 20000000 |  |  | Cd Min: | 0.04944 | at alpha= | 20 | deg
Mach: | 0.1 |  |  | Cl=0 at alpha= | -2.0944 | deg
|  |  |  | @ Cl=0.1, Cd= | 0.0046321
|  |  |  | @ Cl=0.4, Cd= | 0.0035749
|  |  |  | @ Cl=0.6, Cd= | 0.005285
alpha (deg) | Cl | Cd | Cm | Cl/Cd
-20 | -1.6459 | 0.02531 | -0.0708 | -65.0296
-19.5 | -1.6278 | 0.02312 | -0.069 | -70.4066
-19 | -1.6064 | 0.02122 | -0.067 | -75.7022
-18.5 | -1.5825 | 0.01958 | -0.0649 | -80.8223
-18 | -1.5577 | 0.01811 | -0.0625 | -86.0133
-17.5 | -1.5296 | 0.01687 | -0.0602 | -90.6698
-17 | -1.5015 | 0.01572 | -0.0575 | -95.5153
-16.5 | -1.4717 | 0.01473 | -0.0548 | -99.9117
-16 | -1.441 | 0.01386 | -0.0519 | -103.9683
-15 | -1.3795 | 0.01241 | -0.0451 | -111.1604
-14.5 | -1.3539 | 0.01178 | -0.0402 | -114.9321
-14 | -1.3163 | 0.01127 | -0.0374 | -116.7968
-13.5 | -1.2726 | 0.01073 | -0.0357 | -118.6021
-13 | -1.2251 | 0.01028 | -0.0345 | -119.1732
-12.5 | -1.1756 | 0.00989 | -0.0337 | -118.8675
-12 | -1.1245 | 0.00952 | -0.0332 | -118.1197
-11.5 | -1.0723 | 0.0092 | -0.0328 | -116.5543
-10.5 | -0.9659 | 0.00853 | -0.0324 | -113.2356
-10 | -0.9123 | 0.00818 | -0.0323 | -111.5281
-9.5 | -0.8577 | 0.00786 | -0.0323 | -109.1221
-9 | -0.8023 | 0.00758 | -0.0325 | -105.8443
-8.5 | -0.7462 | 0.00734 | -0.0328 | -101.6621
-8 | -0.6894 | 0.0071 | -0.0332 | -97.0986
-7.5 | -0.6322 | 0.00689 | -0.0337 | -91.7562
-7 | -0.575 | 0.00668 | -0.0343 | -86.0778
-6.5 | -0.5175 | 0.00645 | -0.0348 | -80.2326
-6 | -0.4595 | 0.00625 | -0.0355 | -73.52
-5.5 | -0.4011 | 0.00609 | -0.0363 | -65.8621
-5 | -0.3426 | 0.00594 | -0.037 | -57.6768
-4.5 | -0.284 | 0.00576 | -0.0378 | -49.3056
-4 | -0.2249 | 0.00561 | -0.0387 | -40.0891
-3.5 | -0.1658 | 0.00546 | -0.0396 | -30.3663
-3 | -0.1067 | 0.00533 | -0.0405 | -20.0188
-2.5 | -0.0477 | 0.00517 | -0.0414 | -9.2263
-2 | 0.0111 | 0.00495 | -0.0423 | 2.2424
-1.5 | 0.07 | 0.00474 | -0.0432 | 14.7679
-1 | 0.1284 | 0.00453 | -0.0441 | 28.3444
-0.5 | 0.1873 | 0.00428 | -0.0451 | 43.7617
0 | 0.2438 | 0.00377 | -0.0459 | 64.6684
0.5 | 0.3023 | 0.0035 | -0.0468 | 86.3714
1 | 0.362 | 0.00353 | -0.0479 | 102.5496
1.5 | 0.4212 | 0.0036 | -0.049 | 117
2 | 0.4793 | 0.0038 | -0.0498 | 126.1316
2.5 | 0.5325 | 0.00441 | -0.05 | 120.7483
3 | 0.584 | 0.0051 | -0.0498 | 114.5098
3.5 | 0.6359 | 0.0057 | -0.0496 | 111.5614
4 | 0.6893 | 0.0061 | -0.0497 | 113
5 | 0.7942 | 0.00691 | -0.0494 | 114.9349
5.5 | 0.8451 | 0.00734 | -0.0489 | 115.1362
6 | 0.8965 | 0.00767 | -0.0486 | 116.884
6.5 | 0.9476 | 0.00799 | -0.0481 | 118.5982
7 | 0.9979 | 0.00828 | -0.0476 | 120.5193
7.5 | 1.0462 | 0.0086 | -0.0467 | 121.6512
8 | 1.0926 | 0.00894 | -0.0454 | 122.2148
8.5 | 1.1266 | 0.00929 | -0.0417 | 121.2702
9 | 1.1562 | 0.00977 | -0.0373 | 118.3419
9.5 | 1.1892 | 0.01034 | -0.034 | 115.0097
10 | 1.2202 | 0.01106 | -0.0306 | 110.3255
10.5 | 1.2535 | 0.01179 | -0.0278 | 106.3189
11 | 1.2871 | 0.01259 | -0.0252 | 102.2319
11.5 | 1.3192 | 0.01351 | -0.0225 | 97.6462
12 | 1.35 | 0.01454 | -0.0199 | 92.8473
12.5 | 1.38 | 0.01565 | -0.0174 | 88.1789
13 | 1.4082 | 0.01691 | -0.0148 | 83.2762
13.5 | 1.4369 | 0.01815 | -0.0123 | 79.168
14 | 1.4776 | 0.01941 | -0.0126 | 76.1257
15 | 1.5678 | 0.02294 | -0.0161 | 68.3435
15.5 | 1.6058 | 0.0249 | -0.0167 | 64.49
16 | 1.6319 | 0.02698 | -0.0153 | 60.4855
16.5 | 1.6574 | 0.02912 | -0.014 | 56.9162
17 | 1.681 | 0.03145 | -0.0126 | 53.4499
17.5 | 1.7036 | 0.03392 | -0.0114 | 50.2241
18 | 1.723 | 0.03662 | -0.01 | 47.0508
18.5 | 1.7411 | 0.03949 | -0.0087 | 44.0896
19 | 1.7562 | 0.0426 | -0.0073 | 41.2254
19.5 | 1.7686 | 0.04598 | -0.006 | 38.4645
20 | 1.7815 | 0.04944 | -0.0049 | 36.0336

## 149. Re 20M Mach 0.25 (1)
BIGFOIL.COM POLAR EXPORT
NACA65-317 a=0.5
NACA65-317 a=0.5 |  |  |  | Cl Max: | 1.393 | at alpha= | 12 | deg
JavaFoil+Calcfoil stall+Eppler ext transition |  |  |  | L/D Max: | 108.311 | at alpha= | 4.5 | deg
Re: | 20000000 |  |  | Cd Min: | 0.00518 | at alpha= | -0.5 | deg
Mach: | 0.25 |  |  | Cl=0 at alpha= | -1.9844 | deg
|  |  |  | @ Cl=0.1, Cd= | 0.0053509
|  |  |  | @ Cl=0.4, Cd= | 0.0054483
|  |  |  | @ Cl=0.6, Cd= | 0.0063162
alpha (deg) | Cl | Cd | Cm | Cl/Cd
-18 | -0.514 | 0.15619 | -0.005 | -3.288
-17.5 | -0.572 | 0.14625 | -0.005 | -3.913
-17 | -0.626 | 0.13969 | -0.005 | -4.482
-16.5 | -0.681 | 0.11434 | -0.007 | -5.958
-16 | -0.73 | 0.10439 | -0.008 | -6.99
-15.5 | -0.761 | 0.09949 | -0.008 | -7.647
-15 | -0.819 | 0.06674 | -0.011 | -12.277
-14.5 | -0.897 | 0.03363 | -0.013 | -26.665
-14 | -0.947 | 0.02072 | -0.015 | -45.69
-13.5 | -0.973 | 0.01611 | -0.016 | -60.367
-13 | -0.985 | 0.01378 | -0.017 | -71.477
-12.5 | -0.985 | 0.01276 | -0.018 | -77.21
-12 | -0.979 | 0.01196 | -0.019 | -81.818
-11.5 | -0.966 | 0.01124 | -0.02 | -85.937
-11 | -0.947 | 0.01054 | -0.021 | -89.794
-10.5 | -0.921 | 0.00997 | -0.022 | -92.355
-10 | -0.888 | 0.00951 | -0.023 | -93.421
-9.5 | -0.851 | 0.00843 | -0.024 | -100.989
-9 | -0.811 | 0.00882 | -0.025 | -91.96
-8.5 | -0.764 | 0.00846 | -0.026 | -90.363
-8 | -0.715 | 0.00815 | -0.027 | -87.748
-7.5 | -0.663 | 0.00776 | -0.028 | -85.553
-7 | -0.609 | 0.00747 | -0.029 | -81.604
-6.5 | -0.554 | 0.00731 | -0.03 | -75.704
-6 | -0.496 | 0.00707 | -0.031 | -70.19
-5.5 | -0.437 | 0.00684 | -0.032 | -63.844
-5 | -0.377 | 0.00669 | -0.033 | -56.277
-4.5 | -0.316 | 0.0065 | -0.034 | -48.603
-4 | -0.254 | 0.00638 | -0.035 | -39.76
-3.5 | -0.191 | 0.00623 | -0.036 | -30.722
-3 | -0.128 | 0.00615 | -0.037 | -20.89
-2.5 | -0.065 | 0.00604 | -0.038 | -10.782
-2 | -0.002 | 0.0056 | -0.039 | -0.281
-1.5 | 0.062 | 0.00544 | -0.04 | 11.438
-1 | 0.126 | 0.00529 | -0.041 | 23.823
-0.5 | 0.19 | 0.00518 | -0.042 | 36.613
0 | 0.254 | 0.00518 | -0.043 | 48.914
0.5 | 0.317 | 0.00547 | -0.044 | 58.035
1 | 0.381 | 0.00538 | -0.045 | 70.826
1.5 | 0.445 | 0.00561 | -0.046 | 79.258
2 | 0.508 | 0.00591 | -0.047 | 86.079
2.5 | 0.572 | 0.00615 | -0.048 | 92.996
3 | 0.636 | 0.00653 | -0.049 | 97.324
3.5 | 0.699 | 0.00696 | -0.05 | 100.437
4 | 0.754 | 0.00713 | -0.05 | 105.753
4.5 | 0.814 | 0.00751 | -0.051 | 108.311
5 | 0.871 | 0.00852 | -0.052 | 102.158
5.5 | 0.928 | 0.0089 | -0.053 | 104.281
6 | 0.984 | 0.00932 | -0.054 | 105.653
6.5 | 1.039 | 0.00969 | -0.055 | 107.18
7 | 1.091 | 0.01012 | -0.056 | 107.792
7.5 | 1.14 | 0.01056 | -0.057 | 107.94
8 | 1.186 | 0.01104 | -0.057 | 107.454
8.5 | 1.229 | 0.01157 | -0.058 | 106.232
9 | 1.268 | 0.01213 | -0.059 | 104.57
9.5 | 1.303 | 0.01278 | -0.06 | 101.94
10 | 1.334 | 0.01345 | -0.061 | 99.185
10.5 | 1.359 | 0.01427 | -0.062 | 95.216
11 | 1.379 | 0.01505 | -0.062 | 91.638
11.5 | 1.392 | 0.01588 | -0.063 | 87.634
12 | 1.393 | 0.01687 | -0.064 | 82.615
12.5 | 1.387 | 0.01794 | -0.065 | 77.297
13 | 1.372 | 0.01915 | -0.065 | 71.627
13.5 | 1.349 | 0.02036 | -0.066 | 66.235
14 | 1.317 | 0.02182 | -0.067 | 60.359
14.5 | 1.276 | 0.02357 | -0.067 | 54.147
15 | 1.226 | 0.02632 | -0.068 | 46.598
15.5 | 1.171 | 0.02855 | -0.068 | 40.996
16 | 1.098 | 0.03227 | -0.069 | 34.035
16.5 | 1.012 | 0.0392 | -0.068 | 25.811
17 | 0.926 | 0.04482 | -0.068 | 20.648

## 150. Re 20M Mach 0.25 (2)
BIGFOIL.COM POLAR EXPORT
NACA65-317 a=0.5
NACA65-317 a=0.5 |  |  |  | Cl Max: | 1.7408 | at alpha= | 19.5 | deg
XFOIL ncrit=9 |  |  |  | L/D Max: | 133.378 | at alpha= | 2 | deg
Re: | 20000000 |  |  | Cd Min: | 0.05919 | at alpha= | 19.5 | deg
Mach: | 0.25 |  |  | Cl=0 at alpha= | -2.1069 | deg
|  |  |  | @ Cl=0.1, Cd= | 0.0046664
|  |  |  | @ Cl=0.4, Cd= | 0.0035178
|  |  |  | @ Cl=0.6, Cd= | 0.0050113
alpha (deg) | Cl | Cd | Cm | Cl/Cd
-20 | -1.608 | 0.03937 | -0.0923 | -40.8433
-19.5 | -1.6025 | 0.03482 | -0.0917 | -46.0224
-19 | -1.5945 | 0.03079 | -0.0904 | -51.7863
-18.5 | -1.5805 | 0.0275 | -0.0884 | -57.4727
-18 | -1.5631 | 0.02468 | -0.086 | -63.3347
-17.5 | -1.54 | 0.02238 | -0.0833 | -68.8114
-17 | -1.5149 | 0.02034 | -0.0803 | -74.4789
-16.5 | -1.4882 | 0.01853 | -0.077 | -80.313
-16 | -1.4582 | 0.01702 | -0.0736 | -85.6757
-15.5 | -1.4248 | 0.01577 | -0.0702 | -90.3488
-15 | -1.3941 | 0.01454 | -0.0662 | -95.8803
-14.5 | -1.3586 | 0.01361 | -0.0625 | -99.8237
-14 | -1.3265 | 0.01268 | -0.058 | -104.6136
-13.5 | -1.2959 | 0.01187 | -0.0529 | -109.1744
-13 | -1.2654 | 0.01127 | -0.0473 | -112.2804
-12.5 | -1.2182 | 0.01069 | -0.0446 | -113.957
-12 | -1.1675 | 0.01019 | -0.0426 | -114.5731
-11.5 | -1.1142 | 0.00976 | -0.041 | -114.1598
-11 | -1.0594 | 0.00934 | -0.0398 | -113.4261
-10.5 | -1.0035 | 0.00897 | -0.0388 | -111.8729
-10 | -0.9468 | 0.00861 | -0.038 | -109.9652
-9.5 | -0.8899 | 0.00823 | -0.0373 | -108.1288
-9 | -0.8324 | 0.00789 | -0.0369 | -105.5006
-8.5 | -0.7741 | 0.00756 | -0.0366 | -102.3942
-8 | -0.7149 | 0.00729 | -0.0366 | -98.0658
-7.5 | -0.6553 | 0.00706 | -0.0367 | -92.8187
-7 | -0.5953 | 0.00684 | -0.037 | -87.0322
-6.5 | -0.5352 | 0.00659 | -0.0373 | -81.214
-6 | -0.4751 | 0.00636 | -0.0377 | -74.7013
-5.5 | -0.4145 | 0.00618 | -0.0383 | -67.0712
-5 | -0.3535 | 0.00602 | -0.0389 | -58.7209
-4.5 | -0.2927 | 0.00583 | -0.0396 | -50.2058
-4 | -0.2314 | 0.00567 | -0.0404 | -40.8113
-3.5 | -0.1703 | 0.00552 | -0.0412 | -30.8514
-3 | -0.109 | 0.00539 | -0.0421 | -20.2226
-2.5 | -0.0478 | 0.00523 | -0.043 | -9.1396
-2 | 0.013 | 0.00499 | -0.0439 | 2.6052
-1 | 0.134 | 0.00454 | -0.0457 | 29.5154
-0.5 | 0.1947 | 0.00427 | -0.0467 | 45.5972
0 | 0.2528 | 0.00373 | -0.0474 | 67.7748
0.5 | 0.3137 | 0.00349 | -0.0485 | 89.8854
1 | 0.3756 | 0.00349 | -0.0497 | 107.6218
1.5 | 0.437 | 0.00356 | -0.0507 | 122.7528
2 | 0.4975 | 0.00373 | -0.0517 | 133.378
2.5 | 0.5527 | 0.00432 | -0.0518 | 127.9398
3 | 0.6047 | 0.00508 | -0.0514 | 119.0354
4 | 0.7108 | 0.00621 | -0.0506 | 114.4605
4.5 | 0.7646 | 0.00663 | -0.0502 | 115.3243
5 | 0.8162 | 0.0071 | -0.0495 | 114.9577
6 | 0.918 | 0.00792 | -0.0475 | 115.9091
6.5 | 0.9684 | 0.00827 | -0.0464 | 117.0979
7 | 1.0162 | 0.00862 | -0.0448 | 117.8886
7.5 | 1.0528 | 0.00895 | -0.0409 | 117.6313
8 | 1.0828 | 0.00949 | -0.036 | 114.0991
8.5 | 1.1169 | 0.01011 | -0.0323 | 110.4748
9 | 1.153 | 0.01079 | -0.0291 | 106.8582
9.5 | 1.1874 | 0.01162 | -0.0258 | 102.1859
10 | 1.2209 | 0.01257 | -0.0226 | 97.1281
10.5 | 1.2557 | 0.01354 | -0.0197 | 92.74
11 | 1.2899 | 0.0146 | -0.0169 | 88.3493
11.5 | 1.3205 | 0.0159 | -0.0138 | 83.0503
12 | 1.3512 | 0.01724 | -0.0109 | 78.3759
12.5 | 1.3819 | 0.01865 | -0.0082 | 74.0965
13 | 1.4118 | 0.02015 | -0.0054 | 70.0645
13.5 | 1.4402 | 0.02175 | -0.0026 | 66.2161
14 | 1.492 | 0.02357 | -0.0047 | 63.3008
14.5 | 1.5314 | 0.02594 | -0.0051 | 59.0362
15 | 1.5835 | 0.02841 | -0.0079 | 55.7374
15.5 | 1.6187 | 0.03076 | -0.0074 | 52.6235
16 | 1.6438 | 0.03337 | -0.0055 | 49.2598
16.5 | 1.666 | 0.03623 | -0.0036 | 45.984
17 | 1.6826 | 0.03955 | -0.0015 | 42.5436
17.5 | 1.7006 | 0.04289 | 0.0003 | 39.6503
18 | 1.7163 | 0.04645 | 0.0021 | 36.9494
18.5 | 1.7308 | 0.0502 | 0.0037 | 34.4781
19 | 1.7354 | 0.05473 | 0.0056 | 31.7084
19.5 | 1.7408 | 0.05919 | 0.0073 | 29.4104

## 151. Re 20M Mach 0.50 (1)
BIGFOIL.COM POLAR EXPORT
NACA65-317 a=0.5
NACA65-317 a=0.5 |  |  |  | Cl Max: | 1.231 | at alpha= | 8 | deg
JavaFoil+Calcfoil stall+Eppler ext transition |  |  |  | L/D Max: | 101.56 | at alpha= | 4 | deg
Re: | 20000000 |  |  | Cd Min: | 0.00531 | at alpha= | 0 | deg
Mach: | 0.5 |  |  | Cl=0 at alpha= | -1.9861 | deg
|  |  |  | @ Cl=0.1, Cd= | 0.0056324
|  |  |  | @ Cl=0.4, Cd= | 0.0057363
|  |  |  | @ Cl=0.6, Cd= | 0.0065178
alpha (deg) | Cl | Cd | Cm | Cl/Cd
-20 | -1.013 | 0.1814 | -0.004 | -5.585
-19.5 | -0.984 | 0.17829 | -0.005 | -5.521
-19 | -0.956 | 0.16806 | -0.005 | -5.69
-18.5 | -0.928 | 0.16594 | -0.006 | -5.59
-18 | -0.9 | 0.15736 | -0.006 | -5.722
-17.5 | -0.873 | 0.1482 | -0.007 | -5.891
-17 | -0.845 | 0.14057 | -0.007 | -6.009
-16.5 | -0.816 | 0.13575 | -0.007 | -6.013
-16 | -0.789 | 0.12824 | -0.008 | -6.151
-15.5 | -0.763 | 0.11508 | -0.009 | -6.627
-15 | -0.735 | 0.10617 | -0.009 | -6.926
-14.5 | -0.707 | 0.10254 | -0.01 | -6.892
-14 | -0.682 | 0.09018 | -0.011 | -7.568
-13.5 | -0.654 | 0.0858 | -0.011 | -7.624
-13 | -0.62 | 0.09251 | -0.011 | -6.706
-12.5 | -0.595 | 0.08164 | -0.012 | -7.286
-12 | -0.577 | 0.06742 | -0.014 | -8.552
-11.5 | -0.538 | 0.07231 | -0.013 | -7.437
-11 | -0.607 | 0.01524 | -0.023 | -39.861
-10.5 | -0.58 | 0.0131 | -0.024 | -44.231
-10 | -0.451 | 0.06614 | -0.013 | -6.825
-9.5 | -0.43 | 0.05426 | -0.017 | -7.922
-9 | -0.479 | 0.01211 | -0.027 | -39.549
-8.5 | -0.598 | 0.01101 | -0.029 | -54.35
-8 | -0.675 | 0.00995 | -0.03 | -67.881
-7.5 | -0.668 | 0.00926 | -0.031 | -72.16
-7 | -0.637 | 0.00876 | -0.032 | -72.671
-6.5 | -0.593 | 0.00837 | -0.033 | -70.91
-6 | -0.539 | 0.00799 | -0.034 | -67.487
-5.5 | -0.479 | 0.00766 | -0.036 | -62.545
-5 | -0.416 | 0.00727 | -0.037 | -57.225
-4.5 | -0.35 | 0.00703 | -0.038 | -49.741
-4 | -0.282 | 0.0068 | -0.039 | -41.469
-3.5 | -0.213 | 0.00669 | -0.04 | -31.862
-3 | -0.143 | 0.00653 | -0.041 | -21.932
-2.5 | -0.073 | 0.00635 | -0.042 | -11.451
-2 | -0.002 | 0.00581 | -0.043 | -0.303
-1.5 | 0.07 | 0.0057 | -0.044 | 12.19
-1 | 0.141 | 0.00554 | -0.045 | 25.421
-0.5 | 0.212 | 0.00538 | -0.047 | 39.422
0 | 0.283 | 0.00531 | -0.048 | 53.369
0.5 | 0.355 | 0.00573 | -0.049 | 61.861
1 | 0.426 | 0.00574 | -0.05 | 74.211
1.5 | 0.497 | 0.00609 | -0.051 | 81.645
2 | 0.565 | 0.00632 | -0.052 | 89.425
2.5 | 0.634 | 0.00671 | -0.053 | 94.467
3 | 0.703 | 0.00716 | -0.054 | 98.208
3.5 | 0.772 | 0.00768 | -0.055 | 100.457
4 | 0.833 | 0.0082 | -0.056 | 101.56
4.5 | 0.897 | 0.00898 | -0.057 | 99.851
5 | 0.958 | 0.0101 | -0.058 | 94.894
5.5 | 1.019 | 0.01072 | -0.059 | 95.003
6 | 1.077 | 0.0113 | -0.06 | 95.233
6.5 | 1.13 | 0.01197 | -0.061 | 94.425
7 | 1.175 | 0.01265 | -0.062 | 92.923
7.5 | 1.211 | 0.01342 | -0.062 | 90.183
8 | 1.231 | 0.0143 | -0.063 | 86.076
8.5 | 1.226 | 0.01551 | -0.064 | 79.074
9 | 1.17 | 0.01697 | -0.065 | 68.912
9.5 | 0.769 | 0.01885 | -0.066 | 40.783
10 | 0.796 | 0.02164 | -0.066 | 36.774
10.5 | 0.831 | 0.0208 | -0.068 | 39.977
11 | 0.861 | 0.02277 | -0.068 | 37.822
11.5 | 0.883 | 0.02728 | -0.068 | 32.374
12 | 0.924 | 0.02453 | -0.07 | 37.659
12.5 | 0.953 | 0.02667 | -0.071 | 35.726
13 | 0.974 | 0.03218 | -0.071 | 30.268

## 152. Re 20M Mach 0.50 (2)
BIGFOIL.COM POLAR EXPORT
NACA65-317 a=0.5
NACA65-317 a=0.5 |  |  |  | Cl Max: | 1.3509 | at alpha= | 12.5 | deg
XFOIL ncrit=9 |  |  |  | L/D Max: | 168.161 | at alpha= | 2.5 | deg
Re: | 20000000 |  |  | Cd Min: | 0.14983 | at alpha= | 17.5 | deg
Mach: | 0.5 |  |  | Cl=0 at alpha= | -2.1628 | deg
|  |  |  | @ Cl=0.1, Cd= | 0.0049218
|  |  |  | @ Cl=0.4, Cd= | 0.0035048
|  |  |  | @ Cl=0.6, Cd= | 0.0036968
alpha (deg) | Cl | Cd | Cm | Cl/Cd
-14 | -0.6278 | 0.09368 | -0.0724 | -6.7015
-13.5 | -0.6474 | 0.08143 | -0.0803 | -7.9504
-13 | -0.6588 | 0.06936 | -0.0888 | -9.4983
-12.5 | -0.6813 | 0.05742 | -0.0977 | -11.8652
-12 | -0.7074 | 0.04739 | -0.1036 | -14.9272
-11.5 | -0.7414 | 0.0385 | -0.1067 | -19.2571
-11 | -0.7768 | 0.03098 | -0.1065 | -25.0742
-10.5 | -0.813 | 0.02452 | -0.1029 | -33.1566
-10 | -0.8513 | 0.01877 | -0.0959 | -45.3543
-9.5 | -0.8694 | 0.0145 | -0.0868 | -59.9586
-9 | -0.875 | 0.01153 | -0.076 | -75.889
-8.5 | -0.8654 | 0.00984 | -0.0647 | -87.9472
-8 | -0.8157 | 0.00875 | -0.0587 | -93.2229
-7.5 | -0.7517 | 0.0081 | -0.0551 | -92.8025
-7 | -0.6832 | 0.00763 | -0.0526 | -89.5413
-6.5 | -0.6132 | 0.00728 | -0.0509 | -84.2308
-6 | -0.5425 | 0.00697 | -0.0497 | -77.8336
-5.5 | -0.4719 | 0.00665 | -0.0489 | -70.9624
-5 | -0.4011 | 0.00639 | -0.0485 | -62.77
-4.5 | -0.33 | 0.00618 | -0.0485 | -53.3981
-4 | -0.2592 | 0.00599 | -0.0487 | -43.2721
-3.5 | -0.1885 | 0.00579 | -0.0491 | -32.5561
-3 | -0.1176 | 0.00561 | -0.0497 | -20.9626
-2.5 | -0.047 | 0.00544 | -0.0505 | -8.6397
-2 | 0.0227 | 0.00524 | -0.0513 | 4.3321
-1.5 | 0.0915 | 0.00496 | -0.0521 | 18.4476
-1 | 0.1604 | 0.00465 | -0.053 | 34.4946
-0.5 | 0.2288 | 0.00426 | -0.0539 | 53.7089
0 | 0.2943 | 0.00361 | -0.0546 | 81.5235
0.5 | 0.3653 | 0.0035 | -0.0559 | 104.3714
1 | 0.437 | 0.00351 | -0.0573 | 124.5014
1.5 | 0.509 | 0.00353 | -0.0586 | 144.1926
2 | 0.5799 | 0.00363 | -0.0598 | 159.7521
2.5 | 0.6491 | 0.00386 | -0.0605 | 168.1606
3 | 0.7015 | 0.00494 | -0.0586 | 142.004
3.5 | 0.7478 | 0.00598 | -0.0554 | 125.0502
4 | 0.7968 | 0.00672 | -0.0524 | 118.5714
4.5 | 0.8384 | 0.00745 | -0.0479 | 112.5369
5 | 0.8532 | 0.00825 | -0.0385 | 103.4182
5.5 | 0.8752 | 0.00945 | -0.0314 | 92.6138
6 | 0.9125 | 0.0105 | -0.0269 | 86.9048
6.5 | 0.9527 | 0.01158 | -0.023 | 82.2712
7 | 0.9938 | 0.01276 | -0.0193 | 77.884
7.5 | 1.0348 | 0.01404 | -0.0157 | 73.7037
8 | 1.073 | 0.0155 | -0.0118 | 69.2258
8.5 | 1.1136 | 0.01697 | -0.0081 | 65.6217
9 | 1.1517 | 0.01863 | -0.0042 | 61.8196
9.5 | 1.1879 | 0.0205 | -0.0002 | 57.9463
10 | 1.2265 | 0.02239 | 0.0035 | 54.7789
10.5 | 1.2638 | 0.02449 | 0.0073 | 51.6047
11 | 1.3 | 0.02678 | 0.0112 | 48.5437
11.5 | 1.3294 | 0.02961 | 0.0155 | 44.897
12 | 1.349 | 0.03318 | 0.02 | 40.657
12.5 | 1.3509 | 0.03805 | 0.0246 | 35.5033
13 | 1.3334 | 0.04453 | 0.0287 | 29.9439
13.5 | 1.3056 | 0.05209 | 0.0318 | 25.0643
14 | 1.282 | 0.0625 | 0.0288 | 20.512
14.5 | 1.2467 | 0.07204 | 0.029 | 17.3057
15 | 1.2113 | 0.08325 | 0.026 | 14.5502
15.5 | 1.1783 | 0.09566 | 0.0206 | 12.3176
16 | 1.1481 | 0.10892 | 0.0133 | 10.5408
16.5 | 1.1217 | 0.12254 | 0.0047 | 9.1537
17 | 1.0988 | 0.13639 | -0.0044 | 8.0563
17.5 | 1.0811 | 0.14983 | -0.0135 | 7.2155