## index
index | Re | Mach | Datasource
1 | 50000 | 0 | JavaFoil+Calcfoil stall+Eppler ext transition
2 | 50000 | 0 | XFOIL ncrit=9
3 | 50000 | 0.1 | JavaFoil+Calcfoil stall+Eppler ext transition
4 | 50000 | 0.1 | XFOIL ncrit=9
5 | 50000 | 0.25 | JavaFoil+Calcfoil stall+Eppler ext transition
6 | 50000 | 0.25 | XFOIL ncrit=9
7 | 50000 | 0.5 | JavaFoil+Calcfoil stall+Eppler ext transition
8 | 50000 | 0.5 | XFOIL ncrit=9
9 | 100000 | 0 | JavaFoil+Calcfoil stall+Eppler ext transition
10 | 100000 | 0 | XFOIL ncrit=9
11 | 100000 | 0.1 | JavaFoil+Calcfoil stall+Eppler ext transition
12 | 100000 | 0.1 | XFOIL ncrit=9
13 | 100000 | 0.25 | JavaFoil+Calcfoil stall+Eppler ext transition
14 | 100000 | 0.25 | XFOIL ncrit=9
15 | 100000 | 0.5 | JavaFoil+Calcfoil stall+Eppler ext transition
16 | 100000 | 0.5 | XFOIL ncrit=9
17 | 250000 | 0 | JavaFoil+Calcfoil stall+Eppler ext transition
18 | 250000 | 0 | XFOIL ncrit=9
19 | 250000 | 0.1 | JavaFoil+Calcfoil stall+Eppler ext transition
20 | 250000 | 0.1 | XFOIL ncrit=9
21 | 250000 | 0.25 | JavaFoil+Calcfoil stall+Eppler ext transition
22 | 250000 | 0.25 | XFOIL ncrit=9
23 | 250000 | 0.5 | JavaFoil+Calcfoil stall+Eppler ext transition
24 | 250000 | 0.5 | XFOIL ncrit=9
25 | 500000 | 0 | JavaFoil+Calcfoil stall+Eppler ext transition
26 | 500000 | 0 | XFOIL ncrit=9
27 | 500000 | 0.1 | JavaFoil+Calcfoil stall+Eppler ext transition
28 | 500000 | 0.1 | XFOIL ncrit=9
29 | 500000 | 0.25 | JavaFoil+Calcfoil stall+Eppler ext transition
30 | 500000 | 0.25 | XFOIL ncrit=9
31 | 500000 | 0.5 | JavaFoil+Calcfoil stall+Eppler ext transition
32 | 500000 | 0.5 | XFOIL ncrit=9
33 | 750000 | 0 | JavaFoil+Calcfoil stall+Eppler ext transition
34 | 750000 | 0 | XFOIL ncrit=9
35 | 750000 | 0.1 | JavaFoil+Calcfoil stall+Eppler ext transition
36 | 750000 | 0.1 | XFOIL ncrit=9
37 | 750000 | 0.25 | JavaFoil+Calcfoil stall+Eppler ext transition
38 | 750000 | 0.25 | XFOIL ncrit=9
39 | 750000 | 0.5 | JavaFoil+Calcfoil stall+Eppler ext transition
40 | 750000 | 0.5 | XFOIL ncrit=9
41 | 1000000 | 0 | JavaFoil+Calcfoil stall+Eppler ext transition
42 | 1000000 | 0 | XFOIL ncrit=9
43 | 1000000 | 0.1 | JavaFoil+Calcfoil stall+Eppler ext transition
44 | 1000000 | 0.1 | XFOIL ncrit=9
45 | 1000000 | 0.25 | JavaFoil+Calcfoil stall+Eppler ext transition
46 | 1000000 | 0.25 | XFOIL ncrit=9
47 | 1000000 | 0.5 | JavaFoil+Calcfoil stall+Eppler ext transition
48 | 1000000 | 0.5 | XFOIL ncrit=9
49 | 2000000 | 0 | JavaFoil+Calcfoil stall+Eppler ext transition
50 | 2000000 | 0 | XFOIL ncrit=9
51 | 2000000 | 0.1 | JavaFoil+Calcfoil stall+Eppler ext transition
52 | 2000000 | 0.1 | XFOIL ncrit=9
53 | 2000000 | 0.25 | JavaFoil+Calcfoil stall+Eppler ext transition
54 | 2000000 | 0.25 | XFOIL ncrit=9
55 | 2000000 | 0.5 | JavaFoil+Calcfoil stall+Eppler ext transition
56 | 2000000 | 0.5 | XFOIL ncrit=9
57 | 3000000 | 0 | JavaFoil+Calcfoil stall+Eppler ext transition
58 | 3000000 | 0 | XFOIL ncrit=9
59 | 3000000 | 0.1 | JavaFoil+Calcfoil stall+Eppler ext transition
60 | 3000000 | 0.1 | XFOIL ncrit=9
61 | 3000000 | 0.25 | JavaFoil+Calcfoil stall+Eppler ext transition
62 | 3000000 | 0.25 | XFOIL ncrit=9
63 | 3000000 | 0.5 | JavaFoil+Calcfoil stall+Eppler ext transition
64 | 3000000 | 0.5 | XFOIL ncrit=9
65 | 4000000 | 0 | JavaFoil+Calcfoil stall+Eppler ext transition
66 | 4000000 | 0 | XFOIL ncrit=9
67 | 4000000 | 0.1 | JavaFoil+Calcfoil stall+Eppler ext transition
68 | 4000000 | 0.1 | XFOIL ncrit=9
69 | 4000000 | 0.25 | JavaFoil+Calcfoil stall+Eppler ext transition
70 | 4000000 | 0.25 | XFOIL ncrit=9
71 | 4000000 | 0.5 | JavaFoil+Calcfoil stall+Eppler ext transition
72 | 4000000 | 0.5 | XFOIL ncrit=9
73 | 5000000 | 0 | JavaFoil+Calcfoil stall+Eppler ext transition
74 | 5000000 | 0 | XFOIL ncrit=9
75 | 5000000 | 0.1 | JavaFoil+Calcfoil stall+Eppler ext transition
76 | 5000000 | 0.1 | XFOIL ncrit=9
77 | 5000000 | 0.25 | JavaFoil+Calcfoil stall+Eppler ext transition
78 | 5000000 | 0.25 | XFOIL ncrit=9
79 | 5000000 | 0.5 | JavaFoil+Calcfoil stall+Eppler ext transition
80 | 5000000 | 0.5 | XFOIL ncrit=9
81 | 6000000 | 0 | JavaFoil+Calcfoil stall+Eppler ext transition
82 | 6000000 | 0 | XFOIL ncrit=9
83 | 6000000 | 0.1 | JavaFoil+Calcfoil stall+Eppler ext transition
84 | 6000000 | 0.1 | XFOIL ncrit=9
85 | 6000000 | 0.25 | JavaFoil+Calcfoil stall+Eppler ext transition
86 | 6000000 | 0.25 | XFOIL ncrit=9
87 | 6000000 | 0.5 | JavaFoil+Calcfoil stall+Eppler ext transition
88 | 6000000 | 0.5 | XFOIL ncrit=9
89 | 7000000 | 0 | JavaFoil+Calcfoil stall+Eppler ext transition
90 | 7000000 | 0 | XFOIL ncrit=9
91 | 7000000 | 0.1 | JavaFoil+Calcfoil stall+Eppler ext transition
92 | 7000000 | 0.1 | XFOIL ncrit=9
93 | 7000000 | 0.25 | JavaFoil+Calcfoil stall+Eppler ext transition
94 | 7000000 | 0.25 | XFOIL ncrit=9
95 | 7000000 | 0.5 | JavaFoil+Calcfoil stall+Eppler ext transition
96 | 7000000 | 0.5 | XFOIL ncrit=9
97 | 8000000 | 0 | JavaFoil+Calcfoil stall+Eppler ext transition
98 | 8000000 | 0 | XFOIL ncrit=9
99 | 8000000 | 0.1 | JavaFoil+Calcfoil stall+Eppler ext transition
100 | 8000000 | 0.1 | XFOIL ncrit=9
101 | 8000000 | 0.25 | JavaFoil+Calcfoil stall+Eppler ext transition
102 | 8000000 | 0.25 | XFOIL ncrit=9
103 | 8000000 | 0.5 | JavaFoil+Calcfoil stall+Eppler ext transition
104 | 8000000 | 0.5 | XFOIL ncrit=9
105 | 10000000 | 0 | JavaFoil+Calcfoil stall+Eppler ext transition
106 | 10000000 | 0 | XFOIL ncrit=9
107 | 10000000 | 0.1 | JavaFoil+Calcfoil stall+Eppler ext transition
108 | 10000000 | 0.1 | XFOIL ncrit=9
109 | 10000000 | 0.25 | JavaFoil+Calcfoil stall+Eppler ext transition
110 | 10000000 | 0.25 | XFOIL ncrit=9
111 | 10000000 | 0.5 | JavaFoil+Calcfoil stall+Eppler ext transition
112 | 10000000 | 0.5 | XFOIL ncrit=9
113 | 12000000 | 0 | JavaFoil+Calcfoil stall+Eppler ext transition
114 | 12000000 | 0 | XFOIL ncrit=9
115 | 12000000 | 0.1 | JavaFoil+Calcfoil stall+Eppler ext transition
116 | 12000000 | 0.1 | XFOIL ncrit=9
117 | 12000000 | 0.25 | JavaFoil+Calcfoil stall+Eppler ext transition
118 | 12000000 | 0.25 | XFOIL ncrit=9
119 | 12000000 | 0.5 | JavaFoil+Calcfoil stall+Eppler ext transition
120 | 12000000 | 0.5 | XFOIL ncrit=9
121 | 14000000 | 0 | JavaFoil+Calcfoil stall+Eppler ext transition
122 | 14000000 | 0 | XFOIL ncrit=9
123 | 14000000 | 0.1 | JavaFoil+Calcfoil stall+Eppler ext transition
124 | 14000000 | 0.1 | XFOIL ncrit=9
125 | 14000000 | 0.25 | JavaFoil+Calcfoil stall+Eppler ext transition
126 | 14000000 | 0.25 | XFOIL ncrit=9
127 | 14000000 | 0.5 | JavaFoil+Calcfoil stall+Eppler ext transition
128 | 14000000 | 0.5 | XFOIL ncrit=9
129 | 16000000 | 0 | JavaFoil+Calcfoil stall+Eppler ext transition
130 | 16000000 | 0 | XFOIL ncrit=9
131 | 16000000 | 0.1 | JavaFoil+Calcfoil stall+Eppler ext transition
132 | 16000000 | 0.1 | XFOIL ncrit=9
133 | 16000000 | 0.25 | JavaFoil+Calcfoil stall+Eppler ext transition
134 | 16000000 | 0.25 | XFOIL ncrit=9
135 | 16000000 | 0.5 | JavaFoil+Calcfoil stall+Eppler ext transition
136 | 16000000 | 0.5 | XFOIL ncrit=9
137 | 18000000 | 0 | JavaFoil+Calcfoil stall+Eppler ext transition
138 | 18000000 | 0 | XFOIL ncrit=9
139 | 18000000 | 0.1 | JavaFoil+Calcfoil stall+Eppler ext transition
140 | 18000000 | 0.1 | XFOIL ncrit=9
141 | 18000000 | 0.25 | JavaFoil+Calcfoil stall+Eppler ext transition
142 | 18000000 | 0.25 | XFOIL ncrit=9
143 | 18000000 | 0.5 | JavaFoil+Calcfoil stall+Eppler ext transition
144 | 18000000 | 0.5 | XFOIL ncrit=9
145 | 20000000 | 0 | JavaFoil+Calcfoil stall+Eppler ext transition
146 | 20000000 | 0 | XFOIL ncrit=9
147 | 20000000 | 0.1 | JavaFoil+Calcfoil stall+Eppler ext transition
148 | 20000000 | 0.1 | XFOIL ncrit=9
149 | 20000000 | 0.25 | JavaFoil+Calcfoil stall+Eppler ext transition
150 | 20000000 | 0.25 | XFOIL ncrit=9
151 | 20000000 | 0.5 | JavaFoil+Calcfoil stall+Eppler ext transition
152 | 20000000 | 0.5 | XFOIL ncrit=9

## 1. Re 50k Mach 0.00 (1)
BIGFOIL.COM POLAR EXPORT
giiih
GIII BL207 |  |  |  | Cl Max: | 0.811 | at alpha= | 9.5 | deg
JavaFoil+Calcfoil stall+Eppler ext transition |  |  |  | L/D Max: | 32.935 | at alpha= | 4 | deg
Re: | 50000 |  |  | Cd Min: | 0.01487 | at alpha= | 0 | deg
Mach: | 0 |  |  | Cl=0 at alpha= | -1.0172 | deg
|  |  |  | @ Cl=0.1, Cd= | 0.014876
|  |  |  | @ Cl=0.4, Cd= | 0.015466
|  |  |  | @ Cl=0.6, Cd= | 0.046622
alpha (deg) | Cl | Cd | Cm | Cl/Cd
-14.5 | -0.406 | 0.3031 | 0.003 | -1.341
-14 | -0.428 | 0.2628 | 0.002 | -1.629
-13.5 | -0.45 | 0.24824 | 0.002 | -1.812
-13 | -0.471 | 0.22381 | 0.002 | -2.105
-12.5 | -0.491 | 0.20348 | 0.002 | -2.415
-12 | -0.511 | 0.18133 | 0.001 | -2.816
-11.5 | -0.528 | 0.16342 | 0.001 | -3.23
-11 | -0.542 | 0.14661 | 0.001 | -3.699
-10.5 | -0.554 | 0.13199 | 0.001 | -4.194
-10 | -0.561 | 0.11757 | 0 | -4.77
-9.5 | -0.563 | 0.10745 | 0 | -5.244
-9 | -0.561 | 0.10046 | 0 | -5.585
-8.5 | -0.553 | 0.08877 | -0.001 | -6.233
-8 | -0.54 | 0.07856 | -0.001 | -6.876
-7.5 | -0.522 | 0.07099 | -0.001 | -7.347
-7 | -0.494 | 0.06755 | -0.002 | -7.317
-6.5 | -0.462 | 0.06059 | -0.002 | -7.631
-6 | -0.428 | 0.0557 | -0.002 | -7.682
-5.5 | -0.391 | 0.05122 | -0.003 | -7.635
-5 | -0.352 | 0.04766 | -0.003 | -7.391
-4.5 | -0.312 | 0.04433 | -0.003 | -7.033
-4 | -0.27 | 0.04148 | -0.004 | -6.502
-3.5 | -0.226 | 0.03913 | -0.004 | -5.785
-3 | -0.182 | 0.03732 | -0.004 | -4.879
-2.5 | -0.137 | 0.0359 | -0.005 | -3.816
-2 | -0.113 | 0.01539 | -0.013 | -7.337
-1.5 | -0.056 | 0.01548 | -0.014 | -3.609
-1 | 0.002 | 0.01574 | -0.015 | 0.096
-0.5 | 0.059 | 0.01489 | -0.015 | 3.966
0 | 0.118 | 0.01487 | -0.016 | 7.924
0.5 | 0.176 | 0.01495 | -0.017 | 11.774
1 | 0.234 | 0.01508 | -0.018 | 15.542
1.5 | 0.293 | 0.01525 | -0.019 | 19.186
2 | 0.351 | 0.01544 | -0.02 | 22.704
2.5 | 0.408 | 0.01547 | -0.02 | 26.386
3 | 0.459 | 0.01625 | -0.021 | 28.247
3.5 | 0.522 | 0.01707 | -0.022 | 30.578
4 | 0.578 | 0.01754 | -0.023 | 32.935
4.5 | 0.507 | 0.04034 | -0.009 | 12.562
5 | 0.549 | 0.04317 | -0.009 | 12.721
5.5 | 0.59 | 0.04574 | -0.009 | 12.906
6 | 0.63 | 0.04927 | -0.01 | 12.782
6.5 | 0.667 | 0.05327 | -0.01 | 12.527
7 | 0.703 | 0.05809 | -0.01 | 12.095
7.5 | 0.735 | 0.06387 | -0.01 | 11.515
8 | 0.766 | 0.0679 | -0.011 | 11.277
8.5 | 0.791 | 0.07514 | -0.011 | 10.531
9 | 0.804 | 0.08369 | -0.011 | 9.613
9.5 | 0.811 | 0.09264 | -0.011 | 8.757
10 | 0.811 | 0.10125 | -0.011 | 8.014
10.5 | 0.805 | 0.11124 | -0.012 | 7.239
11 | 0.793 | 0.12197 | -0.012 | 6.503
11.5 | 0.776 | 0.1351 | -0.012 | 5.741
12 | 0.754 | 0.15312 | -0.012 | 4.921
12.5 | 0.728 | 0.16353 | -0.012 | 4.449
13 | 0.699 | 0.18175 | -0.012 | 3.845
13.5 | 0.668 | 0.20234 | -0.012 | 3.302
14 | 0.636 | 0.22201 | -0.012 | 2.866
14.5 | 0.604 | 0.23913 | -0.012 | 2.524

## 2. Re 50k Mach 0.00 (2)
BIGFOIL.COM POLAR EXPORT
giiih
GIII BL207 |  |  |  | Cl Max: | 0.9283 | at alpha= | 20 | deg
XFOIL ncrit=9 |  |  |  | L/D Max: | 31.5607 | at alpha= | 5 | deg
Re: | 50000 |  |  | Cd Min: | 0.2638 | at alpha= | 20 | deg
Mach: | 0 |  |  | Cl=0 at alpha= | 0.14827 | deg
|  |  |  | @ Cl=0.1, Cd= | 0.019729
|  |  |  | @ Cl=0.4, Cd= | 0.026877
|  |  |  | @ Cl=0.6, Cd= | 0.025595
alpha (deg) | Cl | Cd | Cm | Cl/Cd
0 | -0.0094 | 0.01767 | -0.001 | -0.53198
0.5 | 0.0223 | 0.01815 | 0.0013 | 1.2287
1 | 0.0577 | 0.01879 | 0.0027 | 3.0708
1.5 | 0.095 | 0.0196 | 0.0036 | 4.8469
2 | 0.1329 | 0.02058 | 0.004 | 6.4577
2.5 | 0.1705 | 0.02178 | 0.0041 | 7.8283
3 | 0.2126 | 0.02331 | 0.0027 | 9.1205
3.5 | 0.3383 | 0.02596 | -0.0141 | 13.0316
4 | 0.4554 | 0.0277 | -0.0268 | 16.4404
4.5 | 0.6038 | 0.02554 | -0.0351 | 23.6413
5 | 0.6653 | 0.02108 | -0.0223 | 31.5607
5.5 | 0.668 | 0.0237 | -0.0063 | 28.1857
6 | 0.7152 | 0.02835 | -0.0037 | 25.2275
6.5 | 0.7724 | 0.03345 | -0.0025 | 23.0912
7 | 0.8191 | 0.03925 | -0.0004 | 20.8688
7.5 | 0.8545 | 0.04651 | 0.0026 | 18.3724
8 | 0.8732 | 0.05462 | 0.0056 | 15.9868
8.5 | 0.8711 | 0.06524 | 0.0073 | 13.3522
9 | 0.8635 | 0.07805 | 0.0061 | 11.0634
9.5 | 0.7168 | 0.11249 | -0.0351 | 6.3721
10 | 0.7166 | 0.12085 | -0.0364 | 5.9297
10.5 | 0.718 | 0.12905 | -0.0373 | 5.5637
11 | 0.7357 | 0.13769 | -0.0366 | 5.3432
11.5 | 0.7235 | 0.14351 | -0.0386 | 5.0415
12 | 0.7466 | 0.15299 | -0.0384 | 4.8801
12.5 | 0.7509 | 0.16088 | -0.0402 | 4.6675
13 | 0.7495 | 0.16724 | -0.0428 | 4.4816
13.5 | 0.7534 | 0.17375 | -0.0452 | 4.3361
14 | 0.7635 | 0.18086 | -0.0474 | 4.2215
14.5 | 0.7735 | 0.18815 | -0.0501 | 4.1111
15 | 0.7883 | 0.19627 | -0.0524 | 4.0164
15.5 | 0.814 | 0.20738 | -0.0532 | 3.9252
16 | 0.8112 | 0.2097 | -0.059 | 3.8684
16.5 | 0.824 | 0.21683 | -0.0626 | 3.8002
17 | 0.8492 | 0.22821 | -0.0635 | 3.7211
17.5 | 0.8517 | 0.23021 | -0.0701 | 3.6997
18 | 0.8786 | 0.24329 | -0.0706 | 3.6113
18.5 | 0.8816 | 0.24398 | -0.078 | 3.6134
19 | 0.9016 | 0.25261 | -0.0804 | 3.5691
19.5 | 0.9162 | 0.25991 | -0.0848 | 3.5251
20 | 0.9283 | 0.2638 | -0.0906 | 3.519

## 3. Re 50k Mach 0.10 (1)
BIGFOIL.COM POLAR EXPORT
giiih
GIII BL207 |  |  |  | Cl Max: | 0.807 | at alpha= | 9.5 | deg
JavaFoil+Calcfoil stall+Eppler ext transition |  |  |  | L/D Max: | 30.705 | at alpha= | 3.5 | deg
Re: | 50000 |  |  | Cd Min: | 0.01489 | at alpha= | 0 | deg
Mach: | 0.1 |  |  | Cl=0 at alpha= | -1.0172 | deg
|  |  |  | @ Cl=0.1, Cd= | 0.014899
|  |  |  | @ Cl=0.4, Cd= | 0.015485
|  |  |  | @ Cl=0.6, Cd= | 0.25658
alpha (deg) | Cl | Cd | Cm | Cl/Cd
-14 | -0.389 | 0.29743 | 0.002 | -1.308
-13.5 | -0.414 | 0.26544 | 0.002 | -1.558
-13 | -0.438 | 0.2436 | 0.002 | -1.798
-12.5 | -0.462 | 0.21671 | 0.002 | -2.131
-12 | -0.484 | 0.19421 | 0.001 | -2.495
-11.5 | -0.505 | 0.17456 | 0.001 | -2.894
-11 | -0.523 | 0.15633 | 0.001 | -3.348
-10.5 | -0.538 | 0.1322 | 0.001 | -4.071
-10 | -0.549 | 0.12433 | 0 | -4.414
-9.5 | -0.554 | 0.11036 | 0 | -5.024
-9 | -0.555 | 0.10364 | 0 | -5.353
-8.5 | -0.549 | 0.09074 | -0.001 | -6.054
-8 | -0.538 | 0.08096 | -0.001 | -6.645
-7.5 | -0.521 | 0.07321 | -0.001 | -7.112
-7 | -0.494 | 0.06803 | -0.002 | -7.267
-6.5 | -0.463 | 0.06006 | -0.002 | -7.708
-6 | -0.429 | 0.0566 | -0.002 | -7.575
-5.5 | -0.392 | 0.05194 | -0.003 | -7.552
-5 | -0.354 | 0.0476 | -0.003 | -7.428
-4.5 | -0.313 | 0.04455 | -0.003 | -7.026
-4 | -0.271 | 0.0414 | -0.004 | -6.541
-3.5 | -0.227 | 0.03925 | -0.004 | -5.794
-3 | -0.183 | 0.03737 | -0.004 | -4.895
-2.5 | -0.138 | 0.03596 | -0.005 | -3.828
-2 | -0.113 | 0.01536 | -0.013 | -7.386
-1.5 | -0.056 | 0.01555 | -0.014 | -3.612
-1 | 0.002 | 0.01573 | -0.015 | 0.096
-0.5 | 0.059 | 0.01492 | -0.015 | 3.978
0 | 0.118 | 0.01489 | -0.016 | 7.958
0.5 | 0.177 | 0.015 | -0.017 | 11.794
1 | 0.236 | 0.0151 | -0.018 | 15.595
1.5 | 0.294 | 0.01526 | -0.019 | 19.27
2 | 0.352 | 0.01546 | -0.02 | 22.794
2.5 | 0.41 | 0.01549 | -0.02 | 26.488
3 | 0.461 | 0.01628 | -0.021 | 28.294
3.5 | 0.525 | 0.01708 | -0.022 | 30.705
4 | 0.466 | 0.0381 | -0.01 | 12.226
4.5 | 0.509 | 0.04042 | -0.009 | 12.595
5 | 0.552 | 0.04314 | -0.009 | 12.788
5.5 | 0.593 | 0.04594 | -0.009 | 12.905
6 | 0.632 | 0.04956 | -0.01 | 12.756
6.5 | 0.67 | 0.05364 | -0.01 | 12.484
7 | 0.705 | 0.05789 | -0.01 | 12.17
7.5 | 0.737 | 0.06476 | -0.01 | 11.381
8 | 0.767 | 0.06903 | -0.011 | 11.104
8.5 | 0.791 | 0.07749 | -0.011 | 10.211
9 | 0.803 | 0.08474 | -0.011 | 9.472
9.5 | 0.807 | 0.09429 | -0.011 | 8.56
10 | 0.804 | 0.10384 | -0.012 | 7.747
10.5 | 0.795 | 0.11471 | -0.012 | 6.93
11 | 0.779 | 0.12323 | -0.012 | 6.322
11.5 | 0.757 | 0.1351 | -0.012 | 5.605
12 | 0.731 | 0.15609 | -0.012 | 4.681
12.5 | 0.7 | 0.16955 | -0.012 | 4.13
13 | 0.667 | 0.19231 | -0.012 | 3.468
13.5 | 0.632 | 0.21035 | -0.012 | 3.004
14 | 0.596 | 0.24644 | -0.012 | 2.417
14.5 | 0.559 | 0.25658 | -0.012 | 2.179

## 4. Re 50k Mach 0.10 (2)
BIGFOIL.COM POLAR EXPORT
giiih
GIII BL207 |  |  |  | Cl Max: | 0.9314 | at alpha= | 20 | deg
XFOIL ncrit=9 |  |  |  | L/D Max: | 31.8642 | at alpha= | 5 | deg
Re: | 50000 |  |  | Cd Min: | 0.26472 | at alpha= | 20 | deg
Mach: | 0.1 |  |  | Cl=0 at alpha= | 0.16038 | deg
|  |  |  | @ Cl=0.1, Cd= | 0.019813
|  |  |  | @ Cl=0.4, Cd= | 0.026922
|  |  |  | @ Cl=0.6, Cd= | 0.025499
alpha (deg) | Cl | Cd | Cm | Cl/Cd
-20 | -0.8243 | 0.25965 | 0.0726 | -3.1747
-19.5 | -0.8064 | 0.25259 | 0.0691 | -3.1925
-19 | -0.7897 | 0.24661 | 0.0648 | -3.2022
-18.5 | -0.7771 | 0.24413 | 0.059 | -3.1831
-18 | -0.7753 | 0.24754 | 0.0519 | -3.132
-17.5 | -0.7406 | 0.2272 | 0.0528 | -3.2597
-17 | -0.7247 | 0.22098 | 0.049 | -3.2795
-16.5 | -0.7166 | 0.21873 | 0.0432 | -3.2762
-16 | -0.6986 | 0.20931 | 0.0404 | -3.3376
-15.5 | -0.679 | 0.20082 | 0.0383 | -3.3811
-15 | -0.6727 | 0.19727 | 0.0333 | -3.41
-14.5 | -0.6558 | 0.18819 | 0.0308 | -3.4848
-14 | -0.6409 | 0.18105 | 0.0283 | -3.5399
-13.5 | -0.6514 | 0.18017 | 0.0215 | -3.6155
-13 | -0.6224 | 0.16805 | 0.022 | -3.7037
-12.5 | -0.6082 | 0.15972 | 0.0201 | -3.8079
-12 | -0.6158 | 0.15597 | 0.0148 | -3.9482
-11.5 | -0.594 | 0.14601 | 0.0147 | -4.0682
-11 | -0.5836 | 0.13817 | 0.013 | -4.2238
-10.5 | -0.5775 | 0.13088 | 0.0109 | -4.4124
-10 | -0.5716 | 0.12363 | 0.0091 | -4.6235
-9.5 | -0.5735 | 0.11718 | 0.0067 | -4.8942
-9 | -0.5642 | 0.10966 | 0.0068 | -5.145
-8.5 | -0.5654 | 0.10311 | 0.0061 | -5.4835
-8 | -0.5508 | 0.09563 | 0.0083 | -5.7597
-7.5 | -0.5391 | 0.08889 | 0.0116 | -6.0648
-7 | -0.5133 | 0.08288 | 0.0188 | -6.1933
-6.5 | -0.4423 | 0.07636 | 0.0297 | -5.7923
-6 | -0.3771 | 0.06837 | 0.0315 | -5.5156
-4.5 | -0.4426 | 0.03718 | -0.0184 | -11.9042
-4 | -0.3974 | 0.032 | -0.0154 | -12.4187
-3.5 | -0.3513 | 0.02791 | -0.0129 | -12.5869
-3 | -0.2993 | 0.02452 | -0.0108 | -12.2064
-2.5 | -0.0797 | 0.01769 | -0.0294 | -4.5054
-2 | -0.0578 | 0.01737 | -0.0249 | -3.3276
-1.5 | -0.049 | 0.01724 | -0.0183 | -2.8422
-1 | -0.0454 | 0.01725 | -0.0108 | -2.6319
-0.5 | -0.0341 | 0.0174 | -0.0047 | -1.9598
0 | -0.0102 | 0.01773 | -0.0009 | -0.5753
0.5 | 0.0216 | 0.01821 | 0.0014 | 1.1862
1 | 0.0571 | 0.01886 | 0.0028 | 3.0276
1.5 | 0.0945 | 0.01967 | 0.0037 | 4.8043
2 | 0.1325 | 0.02066 | 0.0041 | 6.4134
2.5 | 0.1702 | 0.02187 | 0.0042 | 7.7824
3 | 0.2199 | 0.02354 | 0.0014 | 9.3415
3.5 | 0.343 | 0.0261 | -0.0148 | 13.1418
4 | 0.4609 | 0.0278 | -0.0273 | 16.5791
4.5 | 0.6072 | 0.02538 | -0.0343 | 23.9243
5 | 0.6666 | 0.02092 | -0.021 | 31.8642
5.5 | 0.67 | 0.0241 | -0.0058 | 27.8008
6 | 0.7191 | 0.02863 | -0.0034 | 25.117
6.5 | 0.7762 | 0.03385 | -0.0021 | 22.9306
7 | 0.8224 | 0.03984 | 0 | 20.6426
7.5 | 0.8562 | 0.04722 | 0.0031 | 18.1321
8 | 0.873 | 0.05543 | 0.006 | 15.7496
8.5 | 0.8684 | 0.06593 | 0.0076 | 13.1715
9 | 0.838 | 0.07835 | 0.0054 | 10.6956
10.5 | 0.7204 | 0.12978 | -0.0372 | 5.5509
11 | 0.7383 | 0.13847 | -0.0365 | 5.3318
11.5 | 0.722 | 0.14395 | -0.0389 | 5.0156
12 | 0.7387 | 0.15253 | -0.0392 | 4.843
12.5 | 0.7549 | 0.16193 | -0.04 | 4.6619
13 | 0.7528 | 0.16823 | -0.0427 | 4.4748
13.5 | 0.7548 | 0.17445 | -0.0454 | 4.3267
14 | 0.7635 | 0.18136 | -0.0477 | 4.2099
14.5 | 0.7747 | 0.1888 | -0.0503 | 4.1033
15 | 0.7916 | 0.19739 | -0.0523 | 4.0103
15.5 | 0.8184 | 0.20894 | -0.0532 | 3.9169
16 | 0.8119 | 0.21015 | -0.0596 | 3.8634
16.5 | 0.8266 | 0.21777 | -0.0628 | 3.7957
17 | 0.8535 | 0.22991 | -0.0635 | 3.7123
17.5 | 0.8537 | 0.23091 | -0.0706 | 3.6971
18 | 0.8832 | 0.24521 | -0.0707 | 3.6018
18.5 | 0.8844 | 0.24486 | -0.0785 | 3.6119
19 | 0.9027 | 0.25254 | -0.0815 | 3.5745
19.5 | 0.9204 | 0.26168 | -0.085 | 3.5173
20 | 0.9314 | 0.26472 | -0.0913 | 3.5184

## 5. Re 50k Mach 0.25 (1)
BIGFOIL.COM POLAR EXPORT
giiih
GIII BL207 |  |  |  | Cl Max: | 0.784 | at alpha= | 8.5 | deg
JavaFoil+Calcfoil stall+Eppler ext transition |  |  |  | L/D Max: | 31.296 | at alpha= | 3.5 | deg
Re: | 50000 |  |  | Cd Min: | 0.01495 | at alpha= | 0 | deg
Mach: | 0.25 |  |  | Cl=0 at alpha= | -1.0167 | deg
|  |  |  | @ Cl=0.1, Cd= | 0.014964
|  |  |  | @ Cl=0.4, Cd= | 0.49206
|  |  |  | @ Cl=0.6, Cd= | 0.49206
alpha (deg) | Cl | Cd | Cm | Cl/Cd
-13 | -0.066 | 0.37477 | 0.002 | -0.177
-12.5 | -0.162 | 0.65386 | 0.002 | -0.248
-12 | -0.236 | 0.42203 | 0.001 | -0.559
-11.5 | -0.297 | 0.31811 | 0.001 | -0.934
-11 | -0.352 | 0.23359 | 0.001 | -1.506
-10.5 | -0.4 | 0.19505 | 0.001 | -2.053
-10 | -0.442 | 0.16444 | 0 | -2.687
-9.5 | -0.475 | 0.13601 | 0 | -3.493
-9 | -0.499 | 0.12366 | 0 | -4.034
-8.5 | -0.513 | 0.10718 | -0.001 | -4.784
-8 | -0.517 | 0.09224 | -0.001 | -5.602
-7.5 | -0.511 | 0.081 | -0.001 | -6.307
-7 | -0.491 | 0.07208 | -0.002 | -6.813
-6.5 | -0.464 | 0.06381 | -0.002 | -7.268
-6 | -0.432 | 0.05992 | -0.002 | -7.216
-5.5 | -0.398 | 0.05303 | -0.003 | -7.497
-5 | -0.36 | 0.04866 | -0.003 | -7.393
-4.5 | -0.319 | 0.04514 | -0.003 | -7.076
-4 | -0.277 | 0.04236 | -0.004 | -6.54
-3.5 | -0.233 | 0.03952 | -0.004 | -5.895
-3 | -0.188 | 0.03754 | -0.004 | -4.998
-2.5 | -0.141 | 0.03607 | -0.005 | -3.917
-2 | -0.094 | 0.0351 | -0.005 | -2.684
-1.5 | -0.058 | 0.01562 | -0.014 | -3.693
-1 | 0.002 | 0.01579 | -0.015 | 0.098
-0.5 | 0.061 | 0.01499 | -0.016 | 4.069
0 | 0.122 | 0.01495 | -0.017 | 8.141
0.5 | 0.182 | 0.01506 | -0.018 | 12.075
1 | 0.242 | 0.01519 | -0.018 | 15.932
1.5 | 0.302 | 0.01536 | -0.019 | 19.672
2 | 0.362 | 0.01554 | -0.02 | 23.299
2.5 | 0.416 | 0.01613 | -0.021 | 25.786
3 | 0.471 | 0.01656 | -0.021 | 28.415
3.5 | 0.539 | 0.01721 | -0.023 | 31.296
4 | 0.478 | 0.03842 | -0.009 | 12.431
4.5 | 0.522 | 0.04083 | -0.009 | 12.781
5 | 0.565 | 0.04299 | -0.009 | 13.138
5.5 | 0.606 | 0.04645 | -0.01 | 13.045
6 | 0.645 | 0.05037 | -0.01 | 12.8
6.5 | 0.681 | 0.05457 | -0.01 | 12.474
7 | 0.713 | 0.0604 | -0.01 | 11.81
7.5 | 0.742 | 0.06693 | -0.011 | 11.091
8 | 0.767 | 0.07329 | -0.011 | 10.466
8.5 | 0.784 | 0.08317 | -0.011 | 9.431
9 | 0.782 | 0.09473 | -0.011 | 8.257
9.5 | 0.768 | 0.10738 | -0.012 | 7.153
10 | 0.742 | 0.12082 | -0.012 | 6.141
10.5 | 0.704 | 0.1342 | -0.012 | 5.243
11 | 0.654 | 0.15859 | -0.012 | 4.123
11.5 | 0.594 | 0.18962 | -0.011 | 3.133
12 | 0.526 | 0.22624 | -0.011 | 2.324
12.5 | 0.451 | 0.28622 | -0.011 | 1.574
13 | 0.369 | 0.36795 | -0.011 | 1.004
13.5 | 0.28 | 0.49206 | -0.012 | 0.569

## 6. Re 50k Mach 0.25 (2)
BIGFOIL.COM POLAR EXPORT
giiih
GIII BL207 |  |  |  | Cl Max: | 0.9502 | at alpha= | 20 | deg
XFOIL ncrit=9 |  |  |  | L/D Max: | 32.9626 | at alpha= | 5 | deg
Re: | 50000 |  |  | Cd Min: | 0.27344 | at alpha= | 19.5 | deg
Mach: | 0.25 |  |  | Cl=0 at alpha= | 0.2257 | deg
|  |  |  | @ Cl=0.1, Cd= | 0.020286
|  |  |  | @ Cl=0.4, Cd= | 0.027228
|  |  |  | @ Cl=0.6, Cd= | 0.024899
alpha (deg) | Cl | Cd | Cm | Cl/Cd
-20 | -0.8386 | 0.26342 | 0.0759 | -3.1835
-19.5 | -0.8205 | 0.25695 | 0.0716 | -3.1932
-19 | -0.8044 | 0.25244 | 0.0663 | -3.1865
-18.5 | -0.797 | 0.25454 | 0.0591 | -3.1311
-18 | -0.7686 | 0.23754 | 0.0584 | -3.2357
-17.5 | -0.7505 | 0.23055 | 0.0547 | -3.2553
-17 | -0.737 | 0.22637 | 0.0495 | -3.2557
-16.5 | -0.7359 | 0.22802 | 0.0427 | -3.2273
-16 | -0.7009 | 0.21023 | 0.043 | -3.334
-15.5 | -0.6873 | 0.20463 | 0.0388 | -3.3587
-15 | -0.6909 | 0.20531 | 0.0321 | -3.3652
-14.5 | -0.6554 | 0.1896 | 0.0326 | -3.4568
-14 | -0.6546 | 0.18706 | 0.0271 | -3.4994
-13.5 | -0.6293 | 0.17586 | 0.0263 | -3.5784
-13 | -0.6391 | 0.1745 | 0.0199 | -3.6625
-12.5 | -0.6116 | 0.16294 | 0.0199 | -3.7535
-12 | -0.5967 | 0.1545 | 0.0181 | -3.8621
-11.5 | -0.6113 | 0.15174 | 0.0121 | -4.0286
-11 | -0.5952 | 0.14271 | 0.0111 | -4.1707
-10.5 | -0.5866 | 0.13496 | 0.0093 | -4.3465
-10 | -0.5855 | 0.12813 | 0.0068 | -4.5696
-9.5 | -0.5629 | 0.11886 | 0.0082 | -4.7358
-9 | -0.5557 | 0.11162 | 0.0079 | -4.9785
-8.5 | -0.5584 | 0.10533 | 0.0072 | -5.3014
-8 | -0.5442 | 0.09782 | 0.0093 | -5.5633
-7.5 | -0.5327 | 0.09122 | 0.013 | -5.8397
-7 | -0.5017 | 0.08494 | 0.0209 | -5.9065
-6.5 | -0.4294 | 0.07716 | 0.0289 | -5.5651
-5 | -0.4948 | 0.046 | -0.0213 | -10.7565
-4.5 | -0.4549 | 0.03908 | -0.0192 | -11.6402
-4 | -0.412 | 0.03365 | -0.0162 | -12.2437
-3.5 | -0.3667 | 0.02926 | -0.0134 | -12.5325
-3 | -0.3146 | 0.02579 | -0.0109 | -12.1985
-2.5 | -0.0805 | 0.01799 | -0.0307 | -4.4747
-2 | -0.0591 | 0.01769 | -0.0258 | -3.3409
-1.5 | -0.0513 | 0.01757 | -0.0188 | -2.9197
-1 | -0.0484 | 0.01758 | -0.0111 | -2.7531
-0.5 | -0.0378 | 0.01772 | -0.0047 | -2.1332
0 | -0.0144 | 0.01804 | -0.0006 | -0.79823
0.5 | 0.0175 | 0.01854 | 0.0018 | 0.94391
1 | 0.0536 | 0.01921 | 0.0033 | 2.7902
1.5 | 0.0916 | 0.02006 | 0.0042 | 4.5663
2 | 0.1302 | 0.0211 | 0.0047 | 6.1706
2.5 | 0.1685 | 0.02238 | 0.0047 | 7.529
3 | 0.2514 | 0.02456 | -0.0043 | 10.2362
3.5 | 0.379 | 0.02698 | -0.0201 | 14.0474
4 | 0.4923 | 0.02832 | -0.0303 | 17.3835
4.5 | 0.6365 | 0.02374 | -0.0304 | 26.8113
5 | 0.6698 | 0.02032 | -0.0126 | 32.9626
5.5 | 0.6839 | 0.02592 | -0.0037 | 26.385
6 | 0.7416 | 0.0306 | -0.0019 | 24.2353
6.5 | 0.7956 | 0.03625 | 0.0001 | 21.9476
7 | 0.8376 | 0.04302 | 0.0025 | 19.47
7.5 | 0.8631 | 0.05099 | 0.0057 | 16.9268
8 | 0.8704 | 0.05959 | 0.0083 | 14.6065
8.5 | 0.849 | 0.06968 | 0.0088 | 12.1843
9 | 0.8335 | 0.08044 | 0.0076 | 10.3618
9.5 | 0.7527 | 0.10161 | -0.0132 | 7.4077
10 | 0.7144 | 0.1237 | -0.0362 | 5.7753
10.5 | 0.7249 | 0.1328 | -0.0372 | 5.4586
11 | 0.7109 | 0.13874 | -0.0391 | 5.124
11.5 | 0.7291 | 0.1476 | -0.0391 | 4.9397
12 | 0.727 | 0.15403 | -0.0411 | 4.7199
12.5 | 0.7381 | 0.1619 | -0.0426 | 4.559
13 | 0.7524 | 0.17022 | -0.044 | 4.4202
13.5 | 0.7727 | 0.18012 | -0.0451 | 4.2899
14 | 0.7764 | 0.18617 | -0.0481 | 4.1704
14.5 | 0.7916 | 0.19456 | -0.0504 | 4.0687
15 | 0.8144 | 0.20506 | -0.0519 | 3.9715
15.5 | 0.8068 | 0.20621 | -0.0583 | 3.9125
16 | 0.8222 | 0.21416 | -0.0615 | 3.8392
16.5 | 0.8473 | 0.22543 | -0.0629 | 3.7586
17 | 0.8517 | 0.2279 | -0.069 | 3.7372
17.5 | 0.8687 | 0.23607 | -0.0725 | 3.6798
18 | 0.8844 | 0.2425 | -0.0766 | 3.647
18.5 | 0.9032 | 0.25175 | -0.08 | 3.5877
19 | 0.9156 | 0.25601 | -0.0858 | 3.5764
19.5 | 0.946 | 0.27344 | -0.0858 | 3.4596
20 | 0.9502 | 0.27084 | -0.0943 | 3.5083

## 7. Re 50k Mach 0.50 (1)
BIGFOIL.COM POLAR EXPORT
giiih
GIII BL207 |  |  |  | Cl Max: | 1.127 | at alpha= | 20 | deg
JavaFoil+Calcfoil stall+Eppler ext transition |  |  |  | L/D Max: | 32.707 | at alpha= | 3.5 | deg
Re: | 50000 |  |  | Cd Min: | 0.01549 | at alpha= | -0.5 | deg
Mach: | 0.5 |  |  | Cl=0 at alpha= | -1.0151 | deg
|  |  |  | @ Cl=0.1, Cd= | 0.01549
|  |  |  | @ Cl=0.4, Cd= | 0.016956
|  |  |  | @ Cl=0.6, Cd= | 0.044525
alpha (deg) | Cl | Cd | Cm | Cl/Cd
-20 | -0.984 | 0.4221 | 0.011 | -2.332
-19.5 | -0.96 | 0.41733 | 0.01 | -2.3
-19 | -0.931 | 0.37838 | 0.009 | -2.461
-18.5 | -0.906 | 0.3838 | 0.008 | -2.361
-18 | -0.881 | 0.37574 | 0.008 | -2.346
-17.5 | -0.857 | 0.36162 | 0.007 | -2.369
-17 | -0.832 | 0.35603 | 0.007 | -2.337
-16.5 | -0.807 | 0.35506 | 0.006 | -2.273
-16 | -0.782 | 0.34371 | 0.006 | -2.276
-15.5 | -0.757 | 0.34296 | 0.006 | -2.208
-15 | -0.732 | 0.34274 | 0.005 | -2.136
-14.5 | -0.707 | 0.33227 | 0.005 | -2.128
-14 | -0.682 | 0.28874 | 0.004 | -2.361
-13.5 | -0.656 | 0.28034 | 0.004 | -2.342
-13 | -0.631 | 0.28806 | 0.003 | -2.191
-12.5 | -0.605 | 0.27364 | 0.003 | -2.213
-12 | -0.578 | 0.24131 | 0.002 | -2.396
-11.5 | -0.552 | 0.23264 | 0.002 | -2.375
-11 | -0.527 | 0.2384 | 0.001 | -2.209
-10.5 | -0.501 | 0.23538 | 0.001 | -2.128
-10 | -0.475 | 0.23248 | 0 | -2.043
-9.5 | -0.449 | 0.21532 | 0 | -2.086
-9 | -0.423 | 0.21235 | 0 | -1.993
-8.5 | -0.397 | 0.20963 | -0.001 | -1.892
-8 | -0.37 | 0.20924 | -0.001 | -1.77
-7.5 | -0.344 | 0.20543 | -0.002 | -1.676
-7 | -0.318 | 0.17685 | -0.002 | -1.797
-6.5 | -0.292 | 0.18631 | -0.002 | -1.565
-6 | -0.265 | 0.06392 | -0.003 | -4.15
-5.5 | -0.275 | 0.05586 | -0.003 | -4.93
-5 | -0.352 | 0.0602 | -0.003 | -5.84
-4.5 | -0.333 | 0.05336 | -0.004 | -6.238
-4 | -0.298 | 0.04605 | -0.004 | -6.466
-3.5 | -0.255 | 0.04224 | -0.004 | -6.029
-3 | -0.207 | 0.03901 | -0.005 | -5.308
-2.5 | -0.157 | 0.03691 | -0.005 | -4.25
-2 | -0.105 | 0.03572 | -0.006 | -2.938
-1.5 | -0.064 | 0.01579 | -0.016 | -4.078
-1 | 0.002 | 0.01624 | -0.017 | 0.107
-0.5 | 0.068 | 0.01549 | -0.018 | 4.397
0 | 0.136 | 0.01549 | -0.019 | 8.782
0.5 | 0.203 | 0.01559 | -0.02 | 13.036
1 | 0.267 | 0.01625 | -0.02 | 16.406
1.5 | 0.331 | 0.01656 | -0.021 | 19.977
2 | 0.394 | 0.01693 | -0.022 | 23.293
2.5 | 0.457 | 0.0172 | -0.023 | 26.543
3 | 0.536 | 0.01765 | -0.024 | 30.346
3.5 | 0.599 | 0.01831 | -0.025 | 32.707
4 | 0.529 | 0.03956 | -0.01 | 13.362
4.5 | 0.574 | 0.04212 | -0.01 | 13.624
5 | 0.614 | 0.04582 | -0.01 | 13.396
5.5 | 0.645 | 0.05152 | -0.011 | 12.524
6 | 0.661 | 0.05931 | -0.011 | 11.151
6.5 | 0.643 | 0.07211 | -0.012 | 8.923
7 | 0.431 | 0.06719 | -0.012 | 6.413
7.5 | 0.458 | 0.19956 | -0.012 | 2.293
8 | 0.484 | 0.20172 | -0.012 | 2.402
8.5 | 0.512 | 0.19442 | -0.014 | 2.632
9 | 0.538 | 0.19733 | -0.014 | 2.729
9.5 | 0.565 | 0.22619 | -0.014 | 2.499
10 | 0.593 | 0.23195 | -0.016 | 2.555
10.5 | 0.619 | 0.23417 | -0.016 | 2.645
11 | 0.646 | 0.23843 | -0.017 | 2.71
11.5 | 0.673 | 0.23936 | -0.017 | 2.811
12 | 0.699 | 0.24835 | -0.018 | 2.817
12.5 | 0.728 | 0.28702 | -0.02 | 2.537
13 | 0.755 | 0.29415 | -0.021 | 2.566
13.5 | 0.781 | 0.29628 | -0.021 | 2.637
14 | 0.808 | 0.30539 | -0.021 | 2.645
14.5 | 0.834 | 0.32206 | -0.022 | 2.59
15 | 0.861 | 0.32406 | -0.022 | 2.656
15.5 | 0.887 | 0.33637 | -0.023 | 2.637
16 | 0.914 | 0.35129 | -0.023 | 2.6
16.5 | 0.94 | 0.34822 | -0.024 | 2.699
17 | 0.971 | 0.40297 | -0.027 | 2.41
17.5 | 0.997 | 0.4062 | -0.027 | 2.455
18 | 1.023 | 0.40697 | -0.028 | 2.514
18.5 | 1.049 | 0.41989 | -0.028 | 2.499
19 | 1.075 | 0.41568 | -0.029 | 2.587
19.5 | 1.101 | 0.42103 | -0.029 | 2.615
20 | 1.127 | 0.4482 | -0.03 | 2.515

## 8. Re 50k Mach 0.50 (2)
BIGFOIL.COM POLAR EXPORT
giiih
GIII BL207 |  |  |  | Cl Max: | 1.0381 | at alpha= | 20 | deg
XFOIL ncrit=9 |  |  |  | L/D Max: | 30.2855 | at alpha= | 4.5 | deg
Re: | 50000 |  |  | Cd Min: | 0.29907 | at alpha= | -20 | deg
Mach: | 0.5 |  |  | Cl=0 at alpha= | 0.48738 | deg
|  |  |  | @ Cl=0.1, Cd= | 0.022416
|  |  |  | @ Cl=0.4, Cd= | 0.028643
|  |  |  | @ Cl=0.6, Cd= | 0.026867
alpha (deg) | Cl | Cd | Cm | Cl/Cd
-20 | -0.9211 | 0.29907 | 0.0856 | -3.0799
-19.5 | -0.8932 | 0.28119 | 0.083 | -3.1765
-19 | -0.8702 | 0.27206 | 0.0785 | -3.1986
-18.5 | -0.8498 | 0.26608 | 0.0726 | -3.1938
-18 | -0.8369 | 0.26673 | 0.0648 | -3.1376
-17.5 | -0.8053 | 0.24846 | 0.0631 | -3.2412
-17 | -0.7833 | 0.24038 | 0.0586 | -3.2586
-16.5 | -0.7698 | 0.23807 | 0.0518 | -3.2335
-16 | -0.7423 | 0.2248 | 0.0491 | -3.302
-15.5 | -0.7216 | 0.2171 | 0.0449 | -3.3238
-15 | -0.7107 | 0.21342 | 0.0387 | -3.3301
-14.5 | -0.6829 | 0.20159 | 0.0366 | -3.3876
-14 | -0.6648 | 0.19371 | 0.0327 | -3.4319
-13.5 | -0.6549 | 0.18912 | 0.0279 | -3.4629
-13 | -0.6284 | 0.17796 | 0.026 | -3.5311
-12.5 | -0.6159 | 0.17103 | 0.0222 | -3.6011
-12 | -0.6149 | 0.16712 | 0.0178 | -3.6794
-11.5 | -0.5965 | 0.15804 | 0.0157 | -3.7744
-11 | -0.5857 | 0.15056 | 0.0132 | -3.8901
-10.5 | -0.5588 | 0.14005 | 0.0129 | -3.99
-10 | -0.5643 | 0.13527 | 0.0101 | -4.1717
-9.5 | -0.5465 | 0.12657 | 0.0099 | -4.3178
-9 | -0.5387 | 0.11937 | 0.0094 | -4.5129
-8.5 | -0.5138 | 0.11031 | 0.0106 | -4.6578
-8 | -0.5126 | 0.10443 | 0.0121 | -4.9086
-7.5 | -0.4777 | 0.09616 | 0.0168 | -4.9678
-7 | -0.4387 | 0.08836 | 0.0212 | -4.9649
-5.5 | -0.5209 | 0.0614 | -0.0212 | -8.4837
-5 | -0.5104 | 0.05306 | -0.0244 | -9.6193
-4.5 | -0.4905 | 0.04631 | -0.0226 | -10.5917
-4 | -0.4638 | 0.04054 | -0.0191 | -11.4406
-3.5 | -0.4278 | 0.0353 | -0.0154 | -12.119
-3 | -0.3811 | 0.03054 | -0.0123 | -12.4787
-2.5 | -0.3244 | 0.02676 | -0.0097 | -12.1226
-1.5 | -0.0638 | 0.01909 | -0.021 | -3.3421
-1 | -0.0604 | 0.01909 | -0.0126 | -3.164
-0.5 | -0.0514 | 0.01919 | -0.0052 | -2.6785
0 | -0.0309 | 0.01947 | 0.0001 | -1.5871
0.5 | 0.0008 | 0.02 | 0.0034 | 0.04
1 | 0.0384 | 0.02075 | 0.0053 | 1.8506
1.5 | 0.0786 | 0.02175 | 0.0065 | 3.6138
2 | 0.1194 | 0.02302 | 0.007 | 5.1868
2.5 | 0.2347 | 0.02565 | -0.0069 | 9.1501
3 | 0.3581 | 0.02808 | -0.0203 | 12.7528
3.5 | 0.481 | 0.02973 | -0.0303 | 16.1789
4 | 0.6302 | 0.02614 | -0.0292 | 24.1086
4.5 | 0.679 | 0.02242 | -0.0079 | 30.2855
5 | 0.7061 | 0.0275 | -0.0001 | 25.6764
5.5 | 0.7673 | 0.03291 | 0.0028 | 23.3151
6 | 0.8102 | 0.03928 | 0.0063 | 20.6263
6.5 | 0.8325 | 0.04676 | 0.0098 | 17.8037
7 | 0.8315 | 0.05482 | 0.0125 | 15.1678
7.5 | 0.8088 | 0.06351 | 0.0132 | 12.735
8 | 0.7787 | 0.07299 | 0.0111 | 10.6686
8.5 | 0.7595 | 0.08405 | 0.0055 | 9.0363
9 | 0.73 | 0.09866 | -0.0072 | 7.3991
9.5 | 0.7222 | 0.1105 | -0.0142 | 6.5357
10 | 0.7164 | 0.12304 | -0.0222 | 5.8225
10.5 | 0.718 | 0.14125 | -0.0382 | 5.0832
11.5 | 0.7243 | 0.15605 | -0.043 | 4.6415
12 | 0.7437 | 0.1656 | -0.0447 | 4.4909
12.5 | 0.7487 | 0.17188 | -0.0475 | 4.3559
13 | 0.764 | 0.18011 | -0.0503 | 4.2419
13.5 | 0.7802 | 0.18838 | -0.0534 | 4.1416
14 | 0.7973 | 0.19663 | -0.0567 | 4.0548
14.5 | 0.8157 | 0.20494 | -0.06 | 3.9802
15 | 0.834 | 0.21316 | -0.0637 | 3.9126
16 | 0.8786 | 0.23303 | -0.0706 | 3.7703
16.5 | 0.8944 | 0.23922 | -0.0758 | 3.7388
17 | 0.9119 | 0.24678 | -0.0811 | 3.6952
17.5 | 0.9386 | 0.25914 | -0.084 | 3.622
18 | 0.9541 | 0.26389 | -0.0903 | 3.6155
18.5 | 0.9773 | 0.27458 | -0.0946 | 3.5593
19 | 0.9956 | 0.28062 | -0.1008 | 3.5479
19.5 | 1.024 | 0.29654 | -0.1034 | 3.4532
20 | 1.0381 | 0.29797 | -0.1117 | 3.4839

## 9. Re 100k Mach 0.00 (1)
BIGFOIL.COM POLAR EXPORT
giiih
GIII BL207 |  |  |  | Cl Max: | 0.811 | at alpha= | 9.5 | deg
JavaFoil+Calcfoil stall+Eppler ext transition |  |  |  | L/D Max: | 40.066 | at alpha= | 3 | deg
Re: | 100000 |  |  | Cd Min: | 0.01094 | at alpha= | -0.5 | deg
Mach: | 0 |  |  | Cl=0 at alpha= | -1.0172 | deg
|  |  |  | @ Cl=0.1, Cd= | 0.010961
|  |  |  | @ Cl=0.4, Cd= | 0.01142
|  |  |  | @ Cl=0.6, Cd= | 0.042998
alpha (deg) | Cl | Cd | Cm | Cl/Cd
-14.5 | -0.406 | 0.23828 | 0.003 | -1.706
-14 | -0.428 | 0.22206 | 0.002 | -1.928
-13.5 | -0.45 | 0.19956 | 0.002 | -2.254
-13 | -0.471 | 0.1826 | 0.002 | -2.58
-12.5 | -0.492 | 0.17073 | 0.002 | -2.879
-12 | -0.511 | 0.15018 | 0.001 | -3.4
-11.5 | -0.528 | 0.13183 | 0.001 | -4.004
-11 | -0.542 | 0.11829 | 0.001 | -4.585
-10.5 | -0.554 | 0.10747 | 0.001 | -5.151
-10 | -0.561 | 0.09929 | 0 | -5.648
-9.5 | -0.563 | 0.09009 | 0 | -6.254
-9 | -0.561 | 0.08428 | 0 | -6.657
-8.5 | -0.553 | 0.07791 | -0.001 | -7.102
-8 | -0.54 | 0.06962 | -0.001 | -7.759
-7.5 | -0.522 | 0.06326 | -0.001 | -8.244
-7 | -0.494 | 0.05901 | -0.002 | -8.377
-6.5 | -0.462 | 0.05362 | -0.002 | -8.624
-6 | -0.428 | 0.05007 | -0.002 | -8.545
-5.5 | -0.391 | 0.0465 | -0.003 | -8.411
-5 | -0.352 | 0.04319 | -0.003 | -8.157
-4.5 | -0.312 | 0.04045 | -0.003 | -7.706
-4 | -0.27 | 0.03808 | -0.004 | -7.083
-3.5 | -0.226 | 0.03621 | -0.004 | -6.252
-3 | -0.182 | 0.03465 | -0.004 | -5.255
-2.5 | -0.137 | 0.03339 | -0.005 | -4.102
-2 | -0.113 | 0.01261 | -0.013 | -8.956
-1.5 | -0.056 | 0.01274 | -0.014 | -4.388
-1 | 0.002 | 0.0127 | -0.015 | 0.118
-0.5 | 0.059 | 0.01094 | -0.015 | 5.399
0 | 0.118 | 0.01097 | -0.016 | 10.739
0.5 | 0.176 | 0.01111 | -0.017 | 15.846
1 | 0.234 | 0.01117 | -0.018 | 20.982
1.5 | 0.293 | 0.01129 | -0.019 | 25.918
2 | 0.351 | 0.01142 | -0.02 | 30.696
2.5 | 0.408 | 0.01142 | -0.02 | 35.766
3 | 0.466 | 0.01162 | -0.021 | 40.066
3.5 | 0.522 | 0.01431 | -0.022 | 36.487
4 | 0.578 | 0.01476 | -0.023 | 39.149
4.5 | 0.507 | 0.03765 | -0.009 | 13.457
5 | 0.549 | 0.04008 | -0.009 | 13.704
5.5 | 0.59 | 0.04229 | -0.01 | 13.959
6 | 0.63 | 0.04512 | -0.01 | 13.958
6.5 | 0.667 | 0.0485 | -0.01 | 13.758
7 | 0.703 | 0.05238 | -0.01 | 13.414
7.5 | 0.735 | 0.05703 | -0.01 | 12.896
8 | 0.766 | 0.06104 | -0.011 | 12.544
8.5 | 0.791 | 0.0664 | -0.011 | 11.917
9 | 0.804 | 0.07314 | -0.011 | 11
9.5 | 0.811 | 0.08 | -0.011 | 10.141
10 | 0.811 | 0.08895 | -0.012 | 9.123
10.5 | 0.805 | 0.09459 | -0.012 | 8.513
11 | 0.793 | 0.10428 | -0.012 | 7.606
11.5 | 0.776 | 0.11727 | -0.012 | 6.614
12 | 0.754 | 0.12687 | -0.012 | 5.94
12.5 | 0.728 | 0.13619 | -0.013 | 5.344
13 | 0.699 | 0.15217 | -0.012 | 4.593
13.5 | 0.668 | 0.16451 | -0.012 | 4.062
14 | 0.636 | 0.18285 | -0.013 | 3.48
14.5 | 0.604 | 0.19733 | -0.012 | 3.059

## 10. Re 100k Mach 0.00 (2)
BIGFOIL.COM POLAR EXPORT
giiih
GIII BL207 |  |  |  | Cl Max: | 0.9354 | at alpha= | 20 | deg
XFOIL ncrit=9 |  |  |  | L/D Max: | 46.7825 | at alpha= | 4.5 | deg
Re: | 100000 |  |  | Cd Min: | 0.26841 | at alpha= | 20 | deg
Mach: | 0 |  |  | Cl=0 at alpha= | 0.07906 | deg
|  |  |  | @ Cl=0.1, Cd= | 0.01473
|  |  |  | @ Cl=0.4, Cd= | 0.015675
|  |  |  | @ Cl=0.6, Cd= | 0.013883
alpha (deg) | Cl | Cd | Cm | Cl/Cd
-20 | -0.8212 | 0.25923 | 0.0735 | -3.1678
-19.5 | -0.8088 | 0.2579 | 0.0669 | -3.1361
-19 | -0.7997 | 0.25682 | 0.0608 | -3.1139
-18.5 | -0.7737 | 0.23972 | 0.06 | -3.2275
-18 | -0.7549 | 0.23102 | 0.0579 | -3.2677
-17.5 | -0.7382 | 0.22428 | 0.0544 | -3.2914
-17 | -0.722 | 0.2177 | 0.0507 | -3.3165
-16.5 | -0.7063 | 0.21123 | 0.0467 | -3.3437
-16 | -0.6931 | 0.20616 | 0.0415 | -3.362
-15.5 | -0.6886 | 0.20388 | 0.0352 | -3.3775
-15 | -0.6837 | 0.19978 | 0.0292 | -3.4223
-14.5 | -0.6505 | 0.18342 | 0.032 | -3.5465
-14 | -0.6364 | 0.17637 | 0.0294 | -3.6083
-13.5 | -0.6254 | 0.16958 | 0.0258 | -3.6879
-13 | -0.6229 | 0.16463 | 0.0198 | -3.7836
-12.5 | -0.6257 | 0.15985 | 0.0126 | -3.9143
-12 | -0.6024 | 0.14734 | 0.0146 | -4.0885
-11.5 | -0.5884 | 0.13957 | 0.0135 | -4.2158
-11 | -0.5817 | 0.13221 | 0.0102 | -4.3998
-10.5 | -0.5877 | 0.1258 | 0.0023 | -4.6717
-10 | -0.5999 | 0.11889 | -0.0081 | -5.0458
-9.5 | -0.5675 | 0.10868 | 0.0001 | -5.2218
-9 | -0.5746 | 0.10085 | -0.0083 | -5.6976
-8.5 | -0.5972 | 0.09253 | -0.0214 | -6.4541
-8 | -0.5729 | 0.08358 | -0.0165 | -6.8545
-7.5 | -0.5886 | 0.07544 | -0.0264 | -7.8022
-7 | -0.565 | 0.06718 | -0.025 | -8.4102
-6.5 | -0.5494 | 0.05965 | -0.0254 | -9.2104
-6 | -0.5334 | 0.05298 | -0.0249 | -10.068
-5.5 | -0.5129 | 0.04718 | -0.0223 | -10.8711
-5 | -0.4969 | 0.04248 | -0.0181 | -11.6973
-4.5 | -0.4416 | 0.03445 | -0.0153 | -12.8186
-4 | -0.3968 | 0.02685 | -0.0115 | -14.7784
-3.5 | -0.3537 | 0.02359 | -0.0084 | -14.9936
-3 | -0.3062 | 0.02013 | -0.0065 | -15.2111
-2.5 | -0.2603 | 0.01802 | -0.0047 | -14.4451
-2 | -0.2156 | 0.01634 | -0.0031 | -13.1946
-1.5 | -0.0424 | 0.01324 | -0.0188 | -3.2024
-1 | -0.062 | 0.01328 | -0.0082 | -4.6687
-0.5 | -0.0562 | 0.01344 | -0.0017 | -4.1815
0 | -0.0148 | 0.0139 | -0.0015 | -1.0647
0.5 | 0.0788 | 0.01461 | -0.0108 | 5.3936
1 | 0.1741 | 0.01515 | -0.02 | 11.4917
1.5 | 0.2674 | 0.01553 | -0.0283 | 17.2183
2 | 0.3597 | 0.01568 | -0.0359 | 22.9401
2.5 | 0.4384 | 0.01567 | -0.0399 | 27.977
3 | 0.5038 | 0.01553 | -0.0404 | 32.4404
3.5 | 0.5552 | 0.01474 | -0.0357 | 37.6662
4 | 0.594 | 0.01395 | -0.0286 | 42.5806
4.5 | 0.6325 | 0.01352 | -0.0224 | 46.7825
5 | 0.6533 | 0.01536 | -0.0142 | 42.5326
5.5 | 0.6763 | 0.01963 | -0.0091 | 34.4524
6 | 0.7176 | 0.02273 | -0.0065 | 31.5706
6.5 | 0.768 | 0.02675 | -0.0048 | 28.7103
7 | 0.815 | 0.03198 | -0.0034 | 25.4847
7.5 | 0.8547 | 0.03788 | -0.0003 | 22.5634
8 | 0.8824 | 0.045 | 0.0032 | 19.6089
9 | 0.8172 | 0.0823 | -0.0007 | 9.9295
9.5 | 0.8069 | 0.09153 | -0.0026 | 8.8157
10 | 0.8085 | 0.10063 | -0.0035 | 8.0344
10.5 | 0.7686 | 0.11254 | -0.0162 | 6.8296
11 | 0.7508 | 0.12301 | -0.0229 | 6.1036
11.5 | 0.76 | 0.13183 | -0.0233 | 5.765
12 | 0.7591 | 0.14004 | -0.0271 | 5.4206
12.5 | 0.7522 | 0.14962 | -0.0326 | 5.0274
13 | 0.7785 | 0.15832 | -0.0295 | 4.9173
13.5 | 0.7604 | 0.166 | -0.0398 | 4.5807
14 | 0.7966 | 0.17635 | -0.0346 | 4.5172
14.5 | 0.7792 | 0.18221 | -0.0458 | 4.2764
15 | 0.7868 | 0.18935 | -0.0503 | 4.1553
15.5 | 0.8224 | 0.20227 | -0.0464 | 4.0659
16 | 0.8143 | 0.20595 | -0.0562 | 3.9539
16.5 | 0.8223 | 0.21206 | -0.0623 | 3.8777
17 | 0.8415 | 0.21974 | -0.0638 | 3.8295
17.5 | 0.8606 | 0.23081 | -0.0659 | 3.7286
18 | 0.8655 | 0.23397 | -0.0742 | 3.6992
18.5 | 0.8804 | 0.24072 | -0.0789 | 3.6574
19 | 0.8969 | 0.24761 | -0.0825 | 3.6222
19.5 | 0.9294 | 0.26682 | -0.0797 | 3.4832
20 | 0.9354 | 0.26841 | -0.087 | 3.485

## 11. Re 100k Mach 0.10 (1)
BIGFOIL.COM POLAR EXPORT
giiih
GIII BL207 |  |  |  | Cl Max: | 0.807 | at alpha= | 9.5 | deg
JavaFoil+Calcfoil stall+Eppler ext transition |  |  |  | L/D Max: | 40.164 | at alpha= | 3 | deg
Re: | 100000 |  |  | Cd Min: | 0.01096 | at alpha= | -0.5 | deg
Mach: | 0.1 |  |  | Cl=0 at alpha= | -1.0172 | deg
|  |  |  | @ Cl=0.1, Cd= | 0.010974
|  |  |  | @ Cl=0.4, Cd= | 0.011473
|  |  |  | @ Cl=0.6, Cd= | 0.2118
alpha (deg) | Cl | Cd | Cm | Cl/Cd
-14 | -0.389 | 0.23264 | 0.002 | -1.673
-13.5 | -0.414 | 0.21307 | 0.002 | -1.941
-13 | -0.438 | 0.19536 | 0.002 | -2.242
-12.5 | -0.462 | 0.1753 | 0.002 | -2.635
-12 | -0.485 | 0.15558 | 0.001 | -3.114
-11.5 | -0.505 | 0.1408 | 0.001 | -3.589
-11 | -0.524 | 0.12682 | 0.001 | -4.128
-10.5 | -0.538 | 0.11336 | 0.001 | -4.748
-10 | -0.549 | 0.10319 | 0 | -5.318
-9.5 | -0.554 | 0.09221 | 0 | -6.013
-9 | -0.555 | 0.08642 | 0 | -6.42
-8.5 | -0.549 | 0.07935 | -0.001 | -6.923
-8 | -0.538 | 0.0714 | -0.001 | -7.535
-7.5 | -0.521 | 0.06513 | -0.001 | -7.996
-7 | -0.494 | 0.0599 | -0.002 | -8.253
-6.5 | -0.463 | 0.05377 | -0.002 | -8.61
-6 | -0.429 | 0.05026 | -0.002 | -8.532
-5.5 | -0.392 | 0.04659 | -0.003 | -8.418
-5 | -0.354 | 0.04344 | -0.003 | -8.139
-4.5 | -0.313 | 0.04059 | -0.003 | -7.71
-4 | -0.271 | 0.03821 | -0.004 | -7.089
-3.5 | -0.227 | 0.03631 | -0.004 | -6.263
-3 | -0.183 | 0.03468 | -0.004 | -5.275
-2.5 | -0.138 | 0.03341 | -0.005 | -4.12
-2 | -0.113 | 0.01266 | -0.013 | -8.964
-1.5 | -0.056 | 0.01271 | -0.014 | -4.421
-1 | 0.002 | 0.01274 | -0.015 | 0.119
-0.5 | 0.059 | 0.01096 | -0.015 | 5.416
0 | 0.118 | 0.01098 | -0.016 | 10.791
0.5 | 0.177 | 0.0111 | -0.017 | 15.946
1 | 0.236 | 0.0112 | -0.018 | 21.036
1.5 | 0.294 | 0.01131 | -0.019 | 25.991
2 | 0.352 | 0.01144 | -0.02 | 30.791
2.5 | 0.41 | 0.01148 | -0.02 | 35.753
3 | 0.468 | 0.01165 | -0.021 | 40.164
3.5 | 0.525 | 0.01431 | -0.022 | 36.667
4 | 0.58 | 0.01477 | -0.023 | 39.308
4.5 | 0.509 | 0.03771 | -0.009 | 13.499
5 | 0.552 | 0.04003 | -0.009 | 13.78
5.5 | 0.593 | 0.0423 | -0.009 | 14.013
6 | 0.632 | 0.04531 | -0.01 | 13.952
6.5 | 0.67 | 0.04867 | -0.01 | 13.759
7 | 0.705 | 0.05286 | -0.01 | 13.329
7.5 | 0.737 | 0.05762 | -0.01 | 12.79
8 | 0.767 | 0.06188 | -0.011 | 12.387
8.5 | 0.791 | 0.06782 | -0.011 | 11.667
9 | 0.803 | 0.07548 | -0.011 | 10.634
9.5 | 0.807 | 0.08113 | -0.011 | 9.949
10 | 0.804 | 0.08859 | -0.012 | 9.081
10.5 | 0.795 | 0.09772 | -0.012 | 8.135
11 | 0.779 | 0.10803 | -0.012 | 7.212
11.5 | 0.757 | 0.11629 | -0.012 | 6.513
12 | 0.731 | 0.12624 | -0.012 | 5.789
12.5 | 0.7 | 0.14244 | -0.012 | 4.917
13 | 0.667 | 0.15757 | -0.012 | 4.234
13.5 | 0.632 | 0.17121 | -0.012 | 3.691
14 | 0.596 | 0.19978 | -0.012 | 2.982
14.5 | 0.559 | 0.2118 | -0.012 | 2.64

## 12. Re 100k Mach 0.10 (2)
BIGFOIL.COM POLAR EXPORT
giiih
GIII BL207 |  |  |  | Cl Max: | 0.9395 | at alpha= | 20 | deg
XFOIL ncrit=9 |  |  |  | L/D Max: | 46.9055 | at alpha= | 4.5 | deg
Re: | 100000 |  |  | Cd Min: | 0.27009 | at alpha= | 20 | deg
Mach: | 0.1 |  |  | Cl=0 at alpha= | 0.06424 | deg
|  |  |  | @ Cl=0.1, Cd= | 0.014763
|  |  |  | @ Cl=0.4, Cd= | 0.015647
|  |  |  | @ Cl=0.6, Cd= | 0.013912
alpha (deg) | Cl | Cd | Cm | Cl/Cd
-4 | -0.3997 | 0.02718 | -0.0116 | -14.7057
-3.5 | -0.3567 | 0.02385 | -0.0084 | -14.956
-3 | -0.3088 | 0.02032 | -0.0065 | -15.1969
-2.5 | -0.2626 | 0.01816 | -0.0048 | -14.4604
-2 | -0.2175 | 0.01644 | -0.0031 | -13.2299
-1.5 | -0.043 | 0.01331 | -0.0189 | -3.2307
-1 | -0.0625 | 0.01334 | -0.0082 | -4.6852
-0.5 | -0.0571 | 0.01349 | -0.0017 | -4.2328
0 | -0.012 | 0.01397 | -0.0021 | -0.85898
0.5 | 0.0814 | 0.01466 | -0.0113 | 5.5525
1 | 0.1785 | 0.0152 | -0.0208 | 11.7434
1.5 | 0.2685 | 0.01559 | -0.0284 | 17.2226
2 | 0.3656 | 0.01569 | -0.0367 | 23.3015
3 | 0.5083 | 0.01551 | -0.0406 | 32.7724
3.5 | 0.5562 | 0.01479 | -0.0353 | 37.6065
4 | 0.5964 | 0.01395 | -0.0283 | 42.7527
4.5 | 0.6351 | 0.01354 | -0.022 | 46.9055
5 | 0.6521 | 0.01594 | -0.0134 | 40.9097
5.5 | 0.6788 | 0.01986 | -0.0088 | 34.1793
6 | 0.7212 | 0.023 | -0.0062 | 31.3565
6.5 | 0.772 | 0.0271 | -0.0045 | 28.4871
7 | 0.8187 | 0.03248 | -0.0029 | 25.2063
7.5 | 0.8571 | 0.03853 | 0.0003 | 22.245
8 | 0.8831 | 0.0458 | 0.0039 | 19.2817
9 | 0.7847 | 0.08617 | -0.0076 | 9.1064
9.5 | 0.8188 | 0.09191 | -0.0005 | 8.9087
10 | 0.8158 | 0.10112 | -0.0019 | 8.0676
10.5 | 0.7595 | 0.11394 | -0.0183 | 6.6658
11 | 0.7482 | 0.12384 | -0.0234 | 6.0417
11.5 | 0.7662 | 0.1324 | -0.0217 | 5.787
12 | 0.7535 | 0.14099 | -0.0286 | 5.3444
12.5 | 0.7535 | 0.15026 | -0.0324 | 5.0146
13 | 0.7812 | 0.15915 | -0.029 | 4.9086
13.5 | 0.7607 | 0.16664 | -0.04 | 4.5649
14 | 0.7989 | 0.17727 | -0.0344 | 4.5067
14.5 | 0.7818 | 0.18306 | -0.0456 | 4.2707
15 | 0.7873 | 0.18997 | -0.0508 | 4.1443
15.5 | 0.8249 | 0.2033 | -0.0464 | 4.0576
16 | 0.8176 | 0.20709 | -0.056 | 3.948
16.5 | 0.8239 | 0.21272 | -0.0627 | 3.8732
17 | 0.8414 | 0.22004 | -0.0651 | 3.8239
17.5 | 0.8642 | 0.23221 | -0.066 | 3.7216
18 | 0.868 | 0.2348 | -0.0745 | 3.6968
18.5 | 0.8829 | 0.2415 | -0.0795 | 3.6559
19 | 0.8994 | 0.2484 | -0.0832 | 3.6208
19.5 | 0.9243 | 0.26089 | -0.0828 | 3.5429
20 | 0.9395 | 0.27009 | -0.0873 | 3.4785

## 13. Re 100k Mach 0.25 (1)
BIGFOIL.COM POLAR EXPORT
giiih
GIII BL207 |  |  |  | Cl Max: | 0.784 | at alpha= | 8.5 | deg
JavaFoil+Calcfoil stall+Eppler ext transition |  |  |  | L/D Max: | 41 | at alpha= | 3 | deg
Re: | 100000 |  |  | Cd Min: | 0.01101 | at alpha= | -0.5 | deg
Mach: | 0.25 |  |  | Cl=0 at alpha= | -1.0167 | deg
|  |  |  | @ Cl=0.1, Cd= | 0.011036
|  |  |  | @ Cl=0.4, Cd= | 0.3707
|  |  |  | @ Cl=0.6, Cd= | 0.3707
alpha (deg) | Cl | Cd | Cm | Cl/Cd
-13 | -0.066 | 0.29722 | 0.002 | -0.223
-12.5 | -0.162 | 0.50469 | 0.002 | -0.321
-12 | -0.236 | 0.31449 | 0.001 | -0.75
-11.5 | -0.297 | 0.23203 | 0.001 | -1.28
-11 | -0.352 | 0.18751 | 0.001 | -1.876
-10.5 | -0.4 | 0.15625 | 0.001 | -2.563
-10 | -0.442 | 0.13365 | 0 | -3.307
-9.5 | -0.475 | 0.11337 | 0 | -4.191
-9 | -0.499 | 0.10012 | 0 | -4.983
-8.5 | -0.513 | 0.09072 | -0.001 | -5.653
-8 | -0.517 | 0.07721 | -0.001 | -6.692
-7.5 | -0.511 | 0.07064 | -0.001 | -7.232
-7 | -0.491 | 0.06346 | -0.002 | -7.738
-6.5 | -0.464 | 0.05643 | -0.002 | -8.219
-6 | -0.432 | 0.05245 | -0.002 | -8.243
-5.5 | -0.398 | 0.04812 | -0.003 | -8.263
-5 | -0.36 | 0.04418 | -0.003 | -8.144
-4.5 | -0.319 | 0.04127 | -0.003 | -7.74
-4 | -0.277 | 0.03872 | -0.004 | -7.154
-3.5 | -0.233 | 0.03652 | -0.004 | -6.38
-3 | -0.188 | 0.03481 | -0.004 | -5.39
-2.5 | -0.141 | 0.0335 | -0.005 | -4.218
-2 | -0.094 | 0.03265 | -0.005 | -2.886
-1.5 | -0.058 | 0.01284 | -0.014 | -4.494
-1 | 0.002 | 0.01278 | -0.015 | 0.122
-0.5 | 0.061 | 0.01101 | -0.016 | 5.539
0 | 0.122 | 0.01105 | -0.017 | 11.013
0.5 | 0.182 | 0.01113 | -0.018 | 16.344
1 | 0.242 | 0.01123 | -0.018 | 21.548
1.5 | 0.302 | 0.01135 | -0.019 | 26.62
2 | 0.362 | 0.01149 | -0.02 | 31.506
2.5 | 0.422 | 0.01152 | -0.021 | 36.582
3 | 0.48 | 0.01172 | -0.022 | 41
3.5 | 0.539 | 0.01449 | -0.023 | 37.172
4 | 0.596 | 0.01497 | -0.024 | 39.791
4.5 | 0.522 | 0.03787 | -0.009 | 13.779
5 | 0.565 | 0.04006 | -0.009 | 14.101
5.5 | 0.606 | 0.04294 | -0.01 | 14.111
6 | 0.645 | 0.04592 | -0.01 | 14.04
6.5 | 0.681 | 0.04991 | -0.01 | 13.639
7 | 0.713 | 0.05395 | -0.01 | 13.222
7.5 | 0.742 | 0.05926 | -0.011 | 12.526
8 | 0.767 | 0.06423 | -0.011 | 11.942
8.5 | 0.784 | 0.0736 | -0.011 | 10.658
9 | 0.782 | 0.08056 | -0.011 | 9.708
9.5 | 0.768 | 0.08963 | -0.012 | 8.569
10 | 0.742 | 0.09948 | -0.012 | 7.458
10.5 | 0.704 | 0.11471 | -0.012 | 6.134
11 | 0.654 | 0.12733 | -0.012 | 5.136
11.5 | 0.594 | 0.15528 | -0.012 | 3.826
12 | 0.526 | 0.18158 | -0.011 | 2.896
12.5 | 0.451 | 0.22204 | -0.011 | 2.029
13 | 0.369 | 0.27637 | -0.012 | 1.336
13.5 | 0.28 | 0.3707 | -0.012 | 0.756

## 14. Re 100k Mach 0.25 (2)
BIGFOIL.COM POLAR EXPORT
giiih
GIII BL207 |  |  |  | Cl Max: | 0.9622 | at alpha= | 20 | deg
XFOIL ncrit=9 |  |  |  | L/D Max: | 47.1003 | at alpha= | 4.5 | deg
Re: | 100000 |  |  | Cd Min: | 0.27964 | at alpha= | 20 | deg
Mach: | 0.25 |  |  | Cl=0 at alpha= | -0.029985 | deg
|  |  |  | @ Cl=0.1, Cd= | 0.014988
|  |  |  | @ Cl=0.4, Cd= | 0.015891
|  |  |  | @ Cl=0.6, Cd= | 0.014126
alpha (deg) | Cl | Cd | Cm | Cl/Cd
-20 | -0.8418 | 0.26891 | 0.0748 | -3.1304
-19.5 | -0.8302 | 0.26793 | 0.0683 | -3.0986
-19 | -0.8063 | 0.25245 | 0.0663 | -3.1939
-18.5 | -0.7855 | 0.24206 | 0.0644 | -3.2451
-18 | -0.7674 | 0.23497 | 0.0607 | -3.2659
-17.5 | -0.7497 | 0.22815 | 0.0567 | -3.286
-17 | -0.7323 | 0.22144 | 0.0525 | -3.307
-16.5 | -0.7164 | 0.2158 | 0.0475 | -3.3197
-16 | -0.7077 | 0.21344 | 0.0409 | -3.3157
-15.5 | -0.7028 | 0.2107 | 0.0348 | -3.3355
-15 | -0.6696 | 0.19352 | 0.0362 | -3.4601
-14.5 | -0.6527 | 0.18605 | 0.0337 | -3.5082
-14 | -0.6388 | 0.17915 | 0.0301 | -3.5657
-13.5 | -0.632 | 0.17419 | 0.0245 | -3.6282
-13 | -0.6335 | 0.17044 | 0.0173 | -3.7169
-12.5 | -0.6093 | 0.15766 | 0.0181 | -3.8646
-12 | -0.5926 | 0.14946 | 0.0171 | -3.9649
-11.5 | -0.5833 | 0.14217 | 0.0139 | -4.1028
-11 | -0.5864 | 0.13641 | 0.0068 | -4.2988
-10.5 | -0.5958 | 0.13068 | -0.0021 | -4.5592
-10 | -0.5618 | 0.11906 | 0.0045 | -4.7186
-9.5 | -0.5675 | 0.11227 | -0.0032 | -5.0548
-9 | -0.5567 | 0.10329 | -0.0037 | -5.3897
-8.5 | -0.5549 | 0.09567 | -0.0084 | -5.8001
-8 | -0.5867 | 0.08839 | -0.0236 | -6.6376
-7.5 | -0.5584 | 0.07869 | -0.019 | -7.0962
-7 | -0.5612 | 0.07018 | -0.0245 | -7.9966
-6.5 | -0.5516 | 0.06273 | -0.026 | -8.7932
-6 | -0.5338 | 0.05587 | -0.0248 | -9.5543
-5 | -0.5063 | 0.0446 | -0.0182 | -11.352
-4.5 | -0.4964 | 0.04008 | -0.0124 | -12.3852
-4 | -0.421 | 0.01716 | -0.0098 | -24.5338
-3.5 | -0.382 | 0.01263 | -0.0068 | -30.2454
-3 | -0.3242 | 0.02165 | -0.0065 | -14.9746
-2.5 | -0.2754 | 0.01905 | -0.0049 | -14.4567
-2 | -0.2277 | 0.01719 | -0.0033 | -13.2461
-1.5 | -0.0466 | 0.01364 | -0.0192 | -3.4164
-1 | -0.0647 | 0.01367 | -0.0087 | -4.733
0 | 0.002 | 0.01433 | -0.0052 | 0.13957
0.5 | 0.1003 | 0.01499 | -0.015 | 6.6911
1 | 0.1944 | 0.01548 | -0.0235 | 12.5581
1.5 | 0.2943 | 0.01578 | -0.0325 | 18.6502
2 | 0.3831 | 0.0159 | -0.0386 | 24.0943
2.5 | 0.4597 | 0.01586 | -0.0414 | 28.9849
3 | 0.5238 | 0.01563 | -0.0406 | 33.5125
3.5 | 0.5702 | 0.01466 | -0.0337 | 38.895
4 | 0.6104 | 0.01394 | -0.0265 | 43.7877
4.5 | 0.6481 | 0.01376 | -0.0195 | 47.1003
5 | 0.6579 | 0.01792 | -0.0108 | 36.7132
5.5 | 0.6938 | 0.02118 | -0.0068 | 32.7573
6 | 0.7412 | 0.02475 | -0.0045 | 29.9475
6.5 | 0.793 | 0.02904 | -0.0024 | 27.3072
7 | 0.8361 | 0.03537 | 0 | 23.6387
7.5 | 0.8668 | 0.04212 | 0.0037 | 20.5793
8 | 0.8825 | 0.04974 | 0.0076 | 17.7423
8.5 | 0.8727 | 0.06033 | 0.0109 | 14.4654
9 | 0.8104 | 0.08894 | -0.0021 | 9.1118
9.5 | 0.7766 | 0.09975 | -0.0103 | 7.7855
10 | 0.7536 | 0.10964 | -0.0172 | 6.8734
10.5 | 0.7441 | 0.11857 | -0.0214 | 6.2756
11 | 0.7644 | 0.12721 | -0.0194 | 6.009
11.5 | 0.752 | 0.13553 | -0.0258 | 5.5486
12 | 0.7431 | 0.14484 | -0.0317 | 5.1305
12.5 | 0.7731 | 0.15443 | -0.0284 | 5.0062
13 | 0.7539 | 0.16154 | -0.0384 | 4.667
13.5 | 0.7725 | 0.17068 | -0.0387 | 4.526
14 | 0.772 | 0.1773 | -0.0449 | 4.3542
14.5 | 0.8002 | 0.18861 | -0.0436 | 4.2426
15 | 0.7928 | 0.1933 | -0.0529 | 4.1014
15.5 | 0.8083 | 0.20087 | -0.0559 | 4.024
16 | 0.8373 | 0.21403 | -0.0552 | 3.9121
16.5 | 0.8346 | 0.21656 | -0.0646 | 3.8539
17 | 0.8495 | 0.22361 | -0.0691 | 3.799
17.5 | 0.8837 | 0.23978 | -0.0666 | 3.6855
18 | 0.8852 | 0.24104 | -0.0753 | 3.6724
18.5 | 0.8974 | 0.24597 | -0.0824 | 3.6484
19 | 0.9143 | 0.25303 | -0.087 | 3.6134
19.5 | 0.9325 | 0.26044 | -0.0905 | 3.5805
20 | 0.9622 | 0.27964 | -0.0893 | 3.4409

## 15. Re 100k Mach 0.50 (1)
BIGFOIL.COM POLAR EXPORT
giiih
GIII BL207 |  |  |  | Cl Max: | 1.127 | at alpha= | 20 | deg
JavaFoil+Calcfoil stall+Eppler ext transition |  |  |  | L/D Max: | 39.021 | at alpha= | 2.5 | deg
Re: | 100000 |  |  | Cd Min: | 0.01141 | at alpha= | 0 | deg
Mach: | 0.5 |  |  | Cl=0 at alpha= | -1.0151 | deg
|  |  |  | @ Cl=0.1, Cd= | 0.011452
|  |  |  | @ Cl=0.4, Cd= | 0.011975
|  |  |  | @ Cl=0.6, Cd= | 0.041005
alpha (deg) | Cl | Cd | Cm | Cl/Cd
-20 | -0.984 | 0.34355 | 0.011 | -2.865
-19.5 | -0.96 | 0.34122 | 0.01 | -2.813
-19 | -0.932 | 0.31075 | 0.009 | -2.999
-18.5 | -0.906 | 0.30116 | 0.008 | -3.009
-18 | -0.882 | 0.29174 | 0.008 | -3.022
-17.5 | -0.857 | 0.29482 | 0.007 | -2.906
-17 | -0.832 | 0.27869 | 0.007 | -2.986
-16.5 | -0.807 | 0.28149 | 0.006 | -2.868
-16 | -0.782 | 0.27103 | 0.006 | -2.887
-15.5 | -0.757 | 0.2722 | 0.006 | -2.782
-15 | -0.732 | 0.25878 | 0.005 | -2.829
-14.5 | -0.707 | 0.25226 | 0.005 | -2.802
-14 | -0.682 | 0.23412 | 0.004 | -2.912
-13.5 | -0.656 | 0.224 | 0.004 | -2.931
-13 | -0.631 | 0.21553 | 0.003 | -2.928
-12.5 | -0.605 | 0.22005 | 0.003 | -2.752
-12 | -0.578 | 0.19476 | 0.002 | -2.969
-11.5 | -0.552 | 0.18786 | 0.002 | -2.941
-11 | -0.527 | 0.1846 | 0.001 | -2.853
-10.5 | -0.501 | 0.18159 | 0.001 | -2.758
-10 | -0.475 | 0.17869 | 0 | -2.658
-9.5 | -0.449 | 0.17328 | 0 | -2.592
-9 | -0.423 | 0.1704 | 0 | -2.483
-8.5 | -0.397 | 0.15818 | -0.001 | -2.507
-8 | -0.37 | 0.15722 | -0.001 | -2.356
-7.5 | -0.344 | 0.15385 | -0.002 | -2.238
-7 | -0.318 | 0.11383 | -0.002 | -2.792
-6.5 | -0.292 | 0.14855 | -0.002 | -1.963
-6 | -0.265 | 0.05639 | -0.003 | -4.705
-5.5 | -0.275 | 0.05029 | -0.003 | -5.476
-5 | -0.352 | 0.05205 | -0.003 | -6.754
-4.5 | -0.333 | 0.04689 | -0.004 | -7.098
-4 | -0.298 | 0.04148 | -0.004 | -7.178
-3.5 | -0.255 | 0.03828 | -0.004 | -6.653
-3 | -0.207 | 0.03577 | -0.005 | -5.789
-2.5 | -0.157 | 0.03414 | -0.005 | -4.595
-2 | -0.105 | 0.03308 | -0.006 | -3.172
-1.5 | -0.064 | 0.01285 | -0.016 | -5.01
-1 | 0.002 | 0.01302 | -0.017 | 0.133
-0.5 | 0.068 | 0.01149 | -0.018 | 5.936
0 | 0.136 | 0.01141 | -0.019 | 11.924
0.5 | 0.203 | 0.01151 | -0.02 | 17.66
1 | 0.271 | 0.0116 | -0.021 | 23.31
1.5 | 0.338 | 0.01179 | -0.022 | 28.635
2 | 0.405 | 0.01199 | -0.023 | 33.751
2.5 | 0.471 | 0.01206 | -0.024 | 39.021
3 | 0.536 | 0.01488 | -0.024 | 35.995
3.5 | 0.599 | 0.01547 | -0.025 | 38.709
4 | 0.529 | 0.03683 | -0.01 | 14.353
4.5 | 0.574 | 0.03899 | -0.01 | 14.717
5 | 0.614 | 0.04209 | -0.01 | 14.584
5.5 | 0.645 | 0.04614 | -0.011 | 13.984
6 | 0.661 | 0.05304 | -0.011 | 12.47
6.5 | 0.643 | 0.06258 | -0.012 | 10.282
7 | 0.431 | 0.05907 | -0.012 | 7.295
7.5 | 0.458 | 0.15642 | -0.012 | 2.926
8 | 0.484 | 0.15861 | -0.013 | 3.055
8.5 | 0.512 | 0.14966 | -0.014 | 3.419
9 | 0.538 | 0.15759 | -0.014 | 3.417
9.5 | 0.565 | 0.16765 | -0.014 | 3.371
10 | 0.593 | 0.17987 | -0.016 | 3.295
10.5 | 0.619 | 0.18228 | -0.016 | 3.398
11 | 0.646 | 0.18615 | -0.017 | 3.471
11.5 | 0.673 | 0.19305 | -0.017 | 3.485
12 | 0.7 | 0.19353 | -0.018 | 3.615
12.5 | 0.728 | 0.22875 | -0.02 | 3.184
13 | 0.755 | 0.2326 | -0.021 | 3.245
13.5 | 0.781 | 0.24416 | -0.021 | 3.2
14 | 0.808 | 0.24078 | -0.022 | 3.355
14.5 | 0.834 | 0.24985 | -0.022 | 3.339
15 | 0.861 | 0.26048 | -0.023 | 3.305
15.5 | 0.887 | 0.26659 | -0.023 | 3.328
16 | 0.914 | 0.26915 | -0.023 | 3.394
16.5 | 0.94 | 0.28327 | -0.024 | 3.319
17 | 0.971 | 0.30419 | -0.027 | 3.193
17.5 | 0.997 | 0.32192 | -0.027 | 3.098
18 | 1.023 | 0.32574 | -0.028 | 3.142
18.5 | 1.049 | 0.33228 | -0.028 | 3.158
19 | 1.075 | 0.33055 | -0.029 | 3.253
19.5 | 1.101 | 0.34045 | -0.029 | 3.235
20 | 1.127 | 0.35261 | -0.03 | 3.197

## 16. Re 100k Mach 0.50 (2)
BIGFOIL.COM POLAR EXPORT
giiih
GIII BL207 |  |  |  | Cl Max: | 1.0363 | at alpha= | 20 | deg
XFOIL ncrit=9 |  |  |  | L/D Max: | 45.1221 | at alpha= | 4 | deg
Re: | 100000 |  |  | Cd Min: | 0.29465 | at alpha= | 20 | deg
Mach: | 0.5 |  |  | Cl=0 at alpha= | -0.37107 | deg
|  |  |  | @ Cl=0.1, Cd= | 0.016003
|  |  |  | @ Cl=0.4, Cd= | 0.016737
|  |  |  | @ Cl=0.6, Cd= | 0.015448
alpha (deg) | Cl | Cd | Cm | Cl/Cd
-20 | -0.9143 | 0.28654 | 0.0909 | -3.1908
-19.5 | -0.8919 | 0.27795 | 0.086 | -3.2089
-19 | -0.8696 | 0.26976 | 0.0809 | -3.2236
-18.5 | -0.8473 | 0.26175 | 0.0756 | -3.2371
-18 | -0.8252 | 0.2545 | 0.0698 | -3.2424
-17.5 | -0.807 | 0.25106 | 0.0624 | -3.2144
-17 | -0.7936 | 0.24894 | 0.0553 | -3.1879
-16.5 | -0.7629 | 0.23137 | 0.0536 | -3.2973
-16 | -0.739 | 0.22106 | 0.0509 | -3.343
-15.5 | -0.7177 | 0.21301 | 0.0467 | -3.3693
-15 | -0.6985 | 0.20606 | 0.0415 | -3.3898
-14.5 | -0.6902 | 0.20395 | 0.0338 | -3.3842
-14 | -0.6685 | 0.19297 | 0.0303 | -3.4643
-13.5 | -0.6412 | 0.18124 | 0.0294 | -3.5379
-13 | -0.6229 | 0.17333 | 0.0259 | -3.5937
-12.5 | -0.6114 | 0.16718 | 0.0205 | -3.6571
-12 | -0.6152 | 0.16422 | 0.0123 | -3.7462
-11.5 | -0.5786 | 0.14987 | 0.0146 | -3.8607
-11 | -0.5677 | 0.14281 | 0.0107 | -3.9752
-10.5 | -0.5615 | 0.13521 | 0.0061 | -4.1528
-10 | -0.5434 | 0.12673 | 0.005 | -4.2879
-9.5 | -0.5616 | 0.12276 | -0.0057 | -4.5748
-9 | -0.5256 | 0.11106 | -0.0013 | -4.7326
-8.5 | -0.5322 | 0.10401 | -0.0084 | -5.1168
-8 | -0.5217 | 0.09621 | -0.0105 | -5.4225
-7.5 | -0.51 | 0.08782 | -0.0116 | -5.8073
-7 | -0.5102 | 0.08006 | -0.0157 | -6.3727
-6.5 | -0.5213 | 0.07267 | -0.0212 | -7.1735
-6 | -0.5181 | 0.0653 | -0.0214 | -7.9342
-4.5 | -0.4945 | 0.04349 | -0.0208 | -11.3704
-4 | -0.4679 | 0.03678 | -0.0156 | -12.7216
-3.5 | -0.4355 | 0.03118 | -0.0115 | -13.9673
-3 | -0.3906 | 0.02695 | -0.0078 | -14.4935
-2.5 | -0.3362 | 0.02287 | -0.0055 | -14.7005
-2 | -0.2783 | 0.02023 | -0.0038 | -13.7568
-1.5 | -0.2244 | 0.0183 | -0.0017 | -12.2623
-1 | -0.0909 | 0.01515 | -0.0078 | -6
-0.5 | -0.0271 | 0.01541 | -0.0107 | -1.7586
0 | 0.078 | 0.01592 | -0.0208 | 4.8995
0.5 | 0.1813 | 0.01631 | -0.0298 | 11.1159
1 | 0.2843 | 0.01661 | -0.0382 | 17.1162
1.5 | 0.3797 | 0.01674 | -0.044 | 22.6822
2 | 0.4602 | 0.01673 | -0.0458 | 27.5075
2.5 | 0.5236 | 0.01667 | -0.0434 | 31.4097
3 | 0.5808 | 0.01592 | -0.0371 | 36.4824
3.5 | 0.6292 | 0.01473 | -0.0277 | 42.7155
4 | 0.6651 | 0.01474 | -0.0175 | 45.1221
4.5 | 0.6749 | 0.01882 | -0.0079 | 35.8608
5 | 0.7137 | 0.02227 | -0.0025 | 32.0476
5.5 | 0.7689 | 0.02659 | 0.0012 | 28.9169
6 | 0.8168 | 0.03229 | 0.0048 | 25.2958
6.5 | 0.8422 | 0.03861 | 0.0098 | 21.813
7 | 0.8485 | 0.04556 | 0.0141 | 18.6238
7.5 | 0.8327 | 0.05351 | 0.0171 | 15.5616
8 | 0.7983 | 0.06235 | 0.0166 | 12.8035
8.5 | 0.766 | 0.07426 | 0.009 | 10.3151
9 | 0.749 | 0.08757 | 0.0001 | 8.5532
9.5 | 0.7339 | 0.10217 | -0.0102 | 7.1831
10 | 0.7176 | 0.12135 | -0.0246 | 5.9135
10.5 | 0.7308 | 0.13063 | -0.0263 | 5.5944
11 | 0.7277 | 0.13932 | -0.0311 | 5.2232
11.5 | 0.7349 | 0.14787 | -0.0343 | 4.9699
12 | 0.7444 | 0.15634 | -0.0374 | 4.7614
12.5 | 0.7802 | 0.16818 | -0.0358 | 4.6391
13 | 0.7688 | 0.17336 | -0.0447 | 4.4347
13.5 | 0.7976 | 0.18505 | -0.0453 | 4.3102
14 | 0.7991 | 0.1905 | -0.0527 | 4.1948
14.5 | 0.8187 | 0.20011 | -0.0559 | 4.0912
15 | 0.8336 | 0.20756 | -0.0612 | 4.0162
15.5 | 0.8649 | 0.22145 | -0.0618 | 3.9056
16 | 0.8696 | 0.22494 | -0.0712 | 3.8659
16.5 | 0.8904 | 0.23356 | -0.0755 | 3.8123
17 | 0.9247 | 0.25075 | -0.0753 | 3.6877
17.5 | 0.9309 | 0.25159 | -0.0856 | 3.7001
18 | 0.9511 | 0.25952 | -0.0914 | 3.6648
18.5 | 0.9771 | 0.27148 | -0.0936 | 3.5992
19 | 0.9996 | 0.28339 | -0.0981 | 3.5273
19.5 | 1.0151 | 0.28642 | -0.1072 | 3.5441
20 | 1.0363 | 0.29465 | -0.1134 | 3.5171

## 17. Re 250k Mach 0.00 (1)
BIGFOIL.COM POLAR EXPORT
giiih
GIII BL207 |  |  |  | Cl Max: | 0.811 | at alpha= | 9.5 | deg
JavaFoil+Calcfoil stall+Eppler ext transition |  |  |  | L/D Max: | 57.643 | at alpha= | 3 | deg
Re: | 250000 |  |  | Cd Min: | 0.00753 | at alpha= | 0 | deg
Mach: | 0 |  |  | Cl=0 at alpha= | -1.0172 | deg
|  |  |  | @ Cl=0.1, Cd= | 0.0075331
|  |  |  | @ Cl=0.4, Cd= | 0.007947
|  |  |  | @ Cl=0.6, Cd= | 0.012093
alpha (deg) | Cl | Cd | Cm | Cl/Cd
-14.5 | -0.407 | 0.19098 | 0.003 | -2.129
-14 | -0.428 | 0.16775 | 0.003 | -2.553
-13.5 | -0.45 | 0.15742 | 0.002 | -2.858
-13 | -0.471 | 0.14011 | 0.002 | -3.364
-12.5 | -0.492 | 0.13441 | 0.002 | -3.659
-12 | -0.511 | 0.11939 | 0.002 | -4.279
-11.5 | -0.528 | 0.11111 | 0.001 | -4.753
-11 | -0.543 | 0.09915 | 0.001 | -5.472
-10.5 | -0.554 | 0.09084 | 0.001 | -6.096
-10 | -0.561 | 0.08494 | 0 | -6.604
-9.5 | -0.563 | 0.07734 | 0 | -7.285
-9 | -0.561 | 0.07138 | 0 | -7.86
-8.5 | -0.553 | 0.06531 | -0.001 | -8.473
-8 | -0.54 | 0.05951 | -0.001 | -9.077
-7.5 | -0.522 | 0.05538 | -0.001 | -9.418
-7 | -0.494 | 0.05206 | -0.002 | -9.494
-6.5 | -0.462 | 0.04809 | -0.002 | -9.616
-6 | -0.428 | 0.04482 | -0.002 | -9.547
-5.5 | -0.391 | 0.04201 | -0.003 | -9.309
-5 | -0.352 | 0.03938 | -0.003 | -8.947
-4.5 | -0.312 | 0.03714 | -0.003 | -8.395
-4 | -0.27 | 0.03518 | -0.004 | -7.667
-3.5 | -0.226 | 0.03359 | -0.004 | -6.739
-3 | -0.182 | 0.03226 | -0.004 | -5.645
-2.5 | -0.169 | 0.01023 | -0.012 | -16.575
-2 | -0.113 | 0.01003 | -0.013 | -11.259
-1.5 | -0.056 | 0.01005 | -0.014 | -5.565
-1 | 0.002 | 0.00986 | -0.015 | 0.153
-0.5 | 0.059 | 0.00754 | -0.015 | 7.845
0 | 0.118 | 0.00753 | -0.016 | 15.649
0.5 | 0.176 | 0.0077 | -0.017 | 22.881
1 | 0.234 | 0.00782 | -0.018 | 29.978
1.5 | 0.293 | 0.00786 | -0.019 | 37.223
2 | 0.351 | 0.00799 | -0.02 | 43.858
2.5 | 0.408 | 0.00794 | -0.02 | 51.442
3 | 0.466 | 0.00808 | -0.021 | 57.643
3.5 | 0.522 | 0.01154 | -0.022 | 45.236
4 | 0.578 | 0.01193 | -0.023 | 48.422
4.5 | 0.632 | 0.01233 | -0.024 | 51.28
5 | 0.549 | 0.03729 | -0.009 | 14.73
5.5 | 0.737 | 0.01376 | -0.025 | 53.521
6 | 0.63 | 0.0417 | -0.01 | 15.111
6.5 | 0.667 | 0.04448 | -0.01 | 15.004
7 | 0.703 | 0.04763 | -0.01 | 14.752
7.5 | 0.736 | 0.05138 | -0.01 | 14.316
8 | 0.766 | 0.05486 | -0.011 | 13.957
8.5 | 0.791 | 0.05933 | -0.011 | 13.337
9 | 0.805 | 0.06461 | -0.011 | 12.452
9.5 | 0.811 | 0.06981 | -0.011 | 11.622
10 | 0.811 | 0.07514 | -0.012 | 10.799
10.5 | 0.805 | 0.08114 | -0.012 | 9.924
11 | 0.793 | 0.08929 | -0.012 | 8.885
11.5 | 0.776 | 0.09878 | -0.013 | 7.855
12 | 0.754 | 0.10495 | -0.013 | 7.183
12.5 | 0.728 | 0.11392 | -0.013 | 6.391
13 | 0.699 | 0.12491 | -0.013 | 5.598
13.5 | 0.669 | 0.13638 | -0.013 | 4.902
14 | 0.637 | 0.14544 | -0.013 | 4.377
14.5 | 0.604 | 0.15964 | -0.013 | 3.783

## 18. Re 250k Mach 0.00 (2)
BIGFOIL.COM POLAR EXPORT
giiih
GIII BL207 |  |  |  | Cl Max: | 0.9208 | at alpha= | 8.5 | deg
XFOIL ncrit=9 |  |  |  | L/D Max: | 69.7778 | at alpha= | -0.5 | deg
Re: | 250000 |  |  | Cd Min: | 0.25668 | at alpha= | -20 | deg
Mach: | 0 |  |  | Cl=0 at alpha= | -1.0114 | deg
|  |  |  | @ Cl=0.1, Cd= | 0.0037116
|  |  |  | @ Cl=0.4, Cd= | 0.0083222
|  |  |  | @ Cl=0.6, Cd= | 0.0094943
alpha (deg) | Cl | Cd | Cm | Cl/Cd
-20 | -0.8248 | 0.25668 | 0.0771 | -3.2133
-19.5 | -0.8079 | 0.25028 | 0.0729 | -3.228
-19 | -0.791 | 0.24373 | 0.0688 | -3.2454
-18.5 | -0.7738 | 0.23707 | 0.0645 | -3.264
-18 | -0.7569 | 0.23131 | 0.0588 | -3.2722
-17.5 | -0.7449 | 0.22666 | 0.0527 | -3.2864
-17 | -0.7267 | 0.21624 | 0.0511 | -3.3606
-16.5 | -0.7106 | 0.20923 | 0.0486 | -3.3963
-16 | -0.6952 | 0.20249 | 0.0452 | -3.4333
-15.5 | -0.6803 | 0.1956 | 0.0417 | -3.478
-15 | -0.6661 | 0.18856 | 0.0382 | -3.5326
-14.5 | -0.6524 | 0.1815 | 0.0343 | -3.5945
-14 | -0.6435 | 0.17549 | 0.0286 | -3.6669
-13.5 | -0.6362 | 0.16875 | 0.0234 | -3.7701
-13 | -0.626 | 0.16107 | 0.0192 | -3.8865
-12.5 | -0.6153 | 0.15044 | 0.0189 | -4.09
-12 | -0.6022 | 0.14321 | 0.018 | -4.205
-11.5 | -0.5931 | 0.13587 | 0.0154 | -4.3652
-11 | -0.5858 | 0.12826 | 0.012 | -4.5673
-10.5 | -0.5829 | 0.12046 | 0.0045 | -4.839
-10 | -0.579 | 0.11225 | -0.0023 | -5.1581
-9.5 | -0.5754 | 0.10317 | -0.0088 | -5.5772
-9 | -0.5765 | 0.09286 | -0.0186 | -6.2083
-8.5 | -0.5907 | 0.08105 | -0.0213 | -7.2881
-8 | -0.5848 | 0.07365 | -0.0229 | -7.9403
-7.5 | -0.5754 | 0.0659 | -0.0255 | -8.7314
-7 | -0.5601 | 0.05793 | -0.0273 | -9.6686
-6.5 | -0.5311 | 0.05267 | -0.0263 | -10.0835
-6 | -0.5216 | 0.04181 | -0.0241 | -12.4755
-5.5 | -0.4977 | 0.03783 | -0.0208 | -13.1562
-5 | -0.4811 | 0.03282 | -0.0146 | -14.6587
-4.5 | -0.41 | 0.01107 | -0.0153 | -37.037
-4 | -0.3417 | 0.00667 | -0.0176 | -51.2294
-3.5 | -0.2734 | 0.0043 | -0.0199 | -63.5814
-3 | -0.201 | 0.00277 | -0.0238 | -72.5632
-2.5 | -0.138 | 0.00192 | -0.0262 | -71.875
-2 | -0.0768 | 0.0015 | -0.028 | -51.2
-1.5 | -0.0472 | 0.0009 | -0.0224 | -52.4444
-1 | 0.0011 | 0.00089 | -0.0191 | 1.236
-0.5 | 0.0628 | 0.0009 | -0.0178 | 69.7778
0 | 0.166 | 0.0087 | -0.0278 | 19.0805
0.5 | 0.2367 | 0.00855 | -0.0311 | 27.6842
1 | 0.3087 | 0.00841 | -0.0348 | 36.7063
1.5 | 0.3579 | 0.00834 | -0.034 | 42.9137
2 | 0.4053 | 0.00832 | -0.0326 | 48.7139
2.5 | 0.4517 | 0.00831 | -0.0307 | 54.3562
3 | 0.4955 | 0.00825 | -0.0278 | 60.0606
3.5 | 0.541 | 0.00835 | -0.0254 | 64.7904
4 | 0.5845 | 0.00877 | -0.0227 | 66.6477
4.5 | 0.6181 | 0.01034 | -0.0189 | 59.7776
5 | 0.647 | 0.01316 | -0.0153 | 49.1641
5.5 | 0.6871 | 0.01492 | -0.0127 | 46.0523
6 | 0.7287 | 0.01669 | -0.0105 | 43.6609
6.5 | 0.7709 | 0.01936 | -0.008 | 39.8192
7 | 0.816 | 0.02168 | -0.0065 | 37.6384
7.5 | 0.8586 | 0.0273 | -0.0044 | 31.4505
8 | 0.8983 | 0.03103 | -0.0018 | 28.9494
8.5 | 0.9208 | 0.03926 | 0.0023 | 23.4539
9.5 | 0.8994 | 0.06409 | 0.011 | 14.0334
11 | 0.798 | 0.10094 | -0.0081 | 7.9057
11.5 | 0.7872 | 0.11009 | -0.0065 | 7.1505
12 | 0.7726 | 0.12623 | -0.0177 | 6.1206
12.5 | 0.7684 | 0.13847 | -0.0254 | 5.5492
13 | 0.7634 | 0.15055 | -0.035 | 5.0707
13.5 | 0.7682 | 0.15927 | -0.0391 | 4.8233

## 19. Re 250k Mach 0.10 (1)
BIGFOIL.COM POLAR EXPORT
giiih
GIII BL207 |  |  |  | Cl Max: | 0.807 | at alpha= | 9.5 | deg
JavaFoil+Calcfoil stall+Eppler ext transition |  |  |  | L/D Max: | 57.8 | at alpha= | 3 | deg
Re: | 250000 |  |  | Cd Min: | 0.00755 | at alpha= | -0.5 | deg
Mach: | 0.1 |  |  | Cl=0 at alpha= | -1.0172 | deg
|  |  |  | @ Cl=0.1, Cd= | 0.0075848
|  |  |  | @ Cl=0.4, Cd= | 0.0079948
|  |  |  | @ Cl=0.6, Cd= | 0.16909
alpha (deg) | Cl | Cd | Cm | Cl/Cd
-14.5 | -0.365 | 0.20531 | 0.003 | -1.778
-14 | -0.389 | 0.18387 | 0.003 | -2.117
-13.5 | -0.414 | 0.1639 | 0.002 | -2.524
-13 | -0.438 | 0.15393 | 0.002 | -2.847
-12.5 | -0.462 | 0.13951 | 0.002 | -3.312
-12 | -0.485 | 0.12216 | 0.002 | -3.968
-11.5 | -0.506 | 0.11122 | 0.001 | -4.546
-11 | -0.524 | 0.10288 | 0.001 | -5.09
-10.5 | -0.538 | 0.09331 | 0.001 | -5.77
-10 | -0.549 | 0.08636 | 0 | -6.356
-9.5 | -0.555 | 0.07714 | 0 | -7.189
-9 | -0.555 | 0.07272 | 0 | -7.629
-8.5 | -0.549 | 0.06612 | -0.001 | -8.307
-8 | -0.538 | 0.06057 | -0.001 | -8.882
-7.5 | -0.521 | 0.05675 | -0.001 | -9.176
-7 | -0.494 | 0.05261 | -0.002 | -9.397
-6.5 | -0.463 | 0.04779 | -0.002 | -9.689
-6 | -0.429 | 0.04514 | -0.002 | -9.499
-5.5 | -0.392 | 0.04206 | -0.003 | -9.326
-5 | -0.354 | 0.03953 | -0.003 | -8.944
-4.5 | -0.313 | 0.03722 | -0.003 | -8.41
-4 | -0.271 | 0.03522 | -0.004 | -7.689
-3.5 | -0.227 | 0.03362 | -0.004 | -6.764
-3 | -0.183 | 0.03227 | -0.004 | -5.669
-2.5 | -0.17 | 0.01018 | -0.012 | -16.73
-2 | -0.114 | 0.00999 | -0.013 | -11.368
-1.5 | -0.056 | 0.01009 | -0.014 | -5.569
-1 | 0.002 | 0.0099 | -0.015 | 0.153
-0.5 | 0.059 | 0.00755 | -0.015 | 7.871
0 | 0.118 | 0.0076 | -0.016 | 15.581
0.5 | 0.177 | 0.00775 | -0.017 | 22.824
1 | 0.236 | 0.00778 | -0.018 | 30.252
1.5 | 0.294 | 0.00792 | -0.019 | 37.144
2 | 0.352 | 0.00797 | -0.02 | 44.24
2.5 | 0.41 | 0.008 | -0.02 | 51.292
3 | 0.468 | 0.00809 | -0.021 | 57.8
3.5 | 0.525 | 0.01164 | -0.022 | 45.073
4 | 0.58 | 0.012 | -0.023 | 48.364
4.5 | 0.635 | 0.0124 | -0.024 | 51.229
5 | 0.688 | 0.01293 | -0.025 | 53.222
5.5 | 0.594 | 0.03918 | -0.011 | 15.149
6 | 0.632 | 0.04181 | -0.01 | 15.127
6.5 | 0.67 | 0.04472 | -0.01 | 14.975
7 | 0.705 | 0.04794 | -0.01 | 14.696
7.5 | 0.737 | 0.05176 | -0.01 | 14.24
8 | 0.767 | 0.05509 | -0.011 | 13.914
8.5 | 0.791 | 0.06 | -0.011 | 13.187
9 | 0.803 | 0.06507 | -0.011 | 12.337
9.5 | 0.807 | 0.07051 | -0.011 | 11.447
10 | 0.804 | 0.07625 | -0.012 | 10.55
10.5 | 0.795 | 0.08392 | -0.012 | 9.473
11 | 0.779 | 0.09066 | -0.012 | 8.595
11.5 | 0.758 | 0.09695 | -0.013 | 7.813
12 | 0.731 | 0.10797 | -0.013 | 6.771
12.5 | 0.701 | 0.11975 | -0.013 | 5.851
13 | 0.667 | 0.1266 | -0.013 | 5.271
13.5 | 0.632 | 0.14106 | -0.013 | 4.481
14 | 0.596 | 0.15778 | -0.013 | 3.777
14.5 | 0.559 | 0.16909 | -0.013 | 3.308

## 20. Re 250k Mach 0.10 (2)
BIGFOIL.COM POLAR EXPORT
giiih
GIII BL207 |  |  |  | Cl Max: | 0.933 | at alpha= | 20 | deg
XFOIL ncrit=9 |  |  |  | L/D Max: | 66.5119 | at alpha= | 4 | deg
Re: | 250000 |  |  | Cd Min: | 0.26112 | at alpha= | 20 | deg
Mach: | 0.1 |  |  | Cl=0 at alpha= | -1.0028 | deg
|  |  |  | @ Cl=0.1, Cd= | 0.0088053
|  |  |  | @ Cl=0.4, Cd= | 0.0083433
|  |  |  | @ Cl=0.6, Cd= | 0.0094746
alpha (deg) | Cl | Cd | Cm | Cl/Cd
-12.5 | -0.6132 | 0.15092 | 0.0197 | -4.0631
-12 | -0.601 | 0.14372 | 0.0182 | -4.1817
-11.5 | -0.5919 | 0.13633 | 0.0155 | -4.3417
-11 | -0.5845 | 0.12869 | 0.0119 | -4.5419
-10.5 | -0.5819 | 0.12103 | 0.004 | -4.8079
-10 | -0.5774 | 0.1128 | -0.0023 | -5.1188
-9.5 | -0.5736 | 0.10376 | -0.0086 | -5.5281
-9 | -0.5823 | 0.09113 | -0.0172 | -6.3898
-8.5 | -0.5821 | 0.08275 | -0.0182 | -7.0344
-8 | -0.5808 | 0.0749 | -0.0217 | -7.7543
-7.5 | -0.5732 | 0.06681 | -0.0251 | -8.5796
-7 | -0.559 | 0.05865 | -0.0273 | -9.5311
-6.5 | -0.5312 | 0.05326 | -0.0267 | -9.9737
-6 | -0.522 | 0.0424 | -0.0246 | -12.3113
-5.5 | -0.4988 | 0.03833 | -0.0212 | -13.0133
-5 | -0.4831 | 0.03327 | -0.0148 | -14.5206
-4.5 | -0.4514 | 0.02593 | -0.0095 | -17.4084
-4 | -0.3801 | 0.0201 | -0.0122 | -18.9104
-3.5 | -0.3066 | 0.01666 | -0.0151 | -18.4034
-3 | -0.2353 | 0.01411 | -0.0186 | -16.6761
-2.5 | -0.1607 | 0.01231 | -0.0228 | -13.0544
-2 | -0.0911 | 0.01112 | -0.0262 | -8.1924
-1.5 | -0.0532 | 0.00832 | -0.0221 | -6.3942
-1 | 0.0003 | 0.00844 | -0.0196 | 0.035545
-0.5 | 0.081 | 0.00883 | -0.0223 | 9.1733
0 | 0.1657 | 0.00872 | -0.0276 | 19.0023
0.5 | 0.2365 | 0.00858 | -0.0309 | 27.5641
1 | 0.3087 | 0.00844 | -0.0346 | 36.5758
1.5 | 0.3601 | 0.00836 | -0.0341 | 43.0742
2 | 0.4078 | 0.00834 | -0.0327 | 48.8969
2.5 | 0.4542 | 0.00833 | -0.0308 | 54.5258
3 | 0.4983 | 0.00827 | -0.0278 | 60.2539
3.5 | 0.544 | 0.00838 | -0.0254 | 64.9165
4 | 0.5873 | 0.00883 | -0.0226 | 66.5119
4.5 | 0.6202 | 0.0105 | -0.0187 | 59.0667
5 | 0.6493 | 0.01337 | -0.015 | 48.5639
5.5 | 0.6891 | 0.0152 | -0.0123 | 45.3355
6 | 0.7314 | 0.01697 | -0.01 | 43.0996
6.5 | 0.7746 | 0.01963 | -0.0076 | 39.46
7 | 0.8197 | 0.02221 | -0.006 | 36.9068
7.5 | 0.862 | 0.02786 | -0.0037 | 30.9404
8 | 0.9002 | 0.03197 | -0.0009 | 28.1576
8.5 | 0.9198 | 0.04042 | 0.0034 | 22.7561
9 | 0.8979 | 0.05804 | 0.0097 | 15.4704
9.5 | 0.8855 | 0.0657 | 0.0116 | 13.4779
10 | 0.8526 | 0.07392 | 0.0113 | 11.5341
10.5 | 0.7998 | 0.09223 | -0.0041 | 8.6718
11 | 0.7863 | 0.10559 | -0.0124 | 7.4467
11.5 | 0.7887 | 0.11281 | -0.0131 | 6.9914
12 | 0.7709 | 0.12722 | -0.0181 | 6.0596
12.5 | 0.7673 | 0.13927 | -0.0254 | 5.5094
13 | 0.763 | 0.15119 | -0.0352 | 5.0466
13.5 | 0.7673 | 0.16018 | -0.0396 | 4.7902
14 | 0.7826 | 0.16587 | -0.0399 | 4.7182
14.5 | 0.7872 | 0.17664 | -0.0418 | 4.4565
15 | 0.7961 | 0.18564 | -0.0471 | 4.2884
15.5 | 0.8017 | 0.19407 | -0.0552 | 4.131
16 | 0.8136 | 0.20216 | -0.06 | 4.0245
16.5 | 0.8272 | 0.20958 | -0.0639 | 3.9469
17 | 0.8422 | 0.21649 | -0.0671 | 3.8902
17.5 | 0.8609 | 0.22686 | -0.0668 | 3.7949
18 | 0.8749 | 0.23461 | -0.0717 | 3.7292
18.5 | 0.8856 | 0.2406 | -0.0788 | 3.6808
19 | 0.9007 | 0.24738 | -0.0856 | 3.641
19.5 | 0.9169 | 0.25446 | -0.0901 | 3.6033
20 | 0.933 | 0.26112 | -0.0943 | 3.5731

## 21. Re 250k Mach 0.25 (1)
BIGFOIL.COM POLAR EXPORT
giiih
GIII BL207 |  |  |  | Cl Max: | 0.784 | at alpha= | 8.5 | deg
JavaFoil+Calcfoil stall+Eppler ext transition |  |  |  | L/D Max: | 59.03 | at alpha= | 3 | deg
Re: | 250000 |  |  | Cd Min: | 0.00758 | at alpha= | -0.5 | deg
Mach: | 0.25 |  |  | Cl=0 at alpha= | -1.0167 | deg
|  |  |  | @ Cl=0.1, Cd= | 0.0076311
|  |  |  | @ Cl=0.4, Cd= | 0.19214
|  |  |  | @ Cl=0.6, Cd= | 0.19214
alpha (deg) | Cl | Cd | Cm | Cl/Cd
-13 | -0.066 | 0.13984 | 0.002 | -0.475
-12.5 | -0.162 | 0.20184 | 0.002 | -0.804
-12 | -0.236 | 0.17339 | 0.002 | -1.36
-11.5 | -0.297 | 0.17469 | 0.001 | -1.701
-11 | -0.352 | 0.14461 | 0.001 | -2.434
-10.5 | -0.401 | 0.12181 | 0.001 | -3.289
-10 | -0.442 | 0.10238 | 0 | -4.318
-9.5 | -0.475 | 0.08945 | 0 | -5.313
-9 | -0.499 | 0.08476 | 0 | -5.886
-8.5 | -0.513 | 0.07357 | -0.001 | -6.97
-8 | -0.517 | 0.06511 | -0.001 | -7.936
-7.5 | -0.511 | 0.05987 | -0.001 | -8.534
-7 | -0.491 | 0.05474 | -0.002 | -8.97
-6.5 | -0.464 | 0.04941 | -0.002 | -9.387
-6 | -0.432 | 0.04653 | -0.002 | -9.294
-5.5 | -0.398 | 0.04317 | -0.003 | -9.209
-5 | -0.36 | 0.03995 | -0.003 | -9.006
-4.5 | -0.319 | 0.03763 | -0.003 | -8.488
-4 | -0.277 | 0.03568 | -0.004 | -7.764
-3.5 | -0.233 | 0.03375 | -0.004 | -6.903
-3 | -0.188 | 0.03236 | -0.004 | -5.799
-2.5 | -0.175 | 0.01026 | -0.012 | -17.028
-2 | -0.117 | 0.01029 | -0.013 | -11.332
-1.5 | -0.058 | 0.01017 | -0.014 | -5.672
-1 | 0.002 | 0.00997 | -0.015 | 0.156
-0.5 | 0.061 | 0.00758 | -0.016 | 8.057
0 | 0.122 | 0.00766 | -0.017 | 15.897
0.5 | 0.182 | 0.00777 | -0.018 | 23.408
1 | 0.242 | 0.0078 | -0.018 | 31.043
1.5 | 0.302 | 0.00794 | -0.019 | 38.071
2 | 0.362 | 0.00799 | -0.02 | 45.329
2.5 | 0.422 | 0.00802 | -0.021 | 52.535
3 | 0.48 | 0.00814 | -0.022 | 59.03
3.5 | 0.539 | 0.01175 | -0.023 | 45.846
4 | 0.596 | 0.01218 | -0.024 | 48.899
4.5 | 0.651 | 0.0126 | -0.024 | 51.673
5 | 0.705 | 0.01303 | -0.025 | 54.067
5.5 | 0.606 | 0.03962 | -0.01 | 15.294
6 | 0.645 | 0.04238 | -0.01 | 15.214
6.5 | 0.681 | 0.04535 | -0.01 | 15.01
7 | 0.713 | 0.04909 | -0.01 | 14.533
7.5 | 0.742 | 0.05305 | -0.011 | 13.992
8 | 0.767 | 0.05699 | -0.011 | 13.459
8.5 | 0.784 | 0.06289 | -0.011 | 12.474
9 | 0.782 | 0.06912 | -0.011 | 11.315
9.5 | 0.768 | 0.0766 | -0.012 | 10.028
10 | 0.742 | 0.08358 | -0.012 | 8.877
10.5 | 0.704 | 0.09457 | -0.013 | 7.443
11 | 0.654 | 0.1032 | -0.013 | 6.339
11.5 | 0.594 | 0.12391 | -0.013 | 4.797
12 | 0.526 | 0.14307 | -0.012 | 3.677
12.5 | 0.451 | 0.16803 | -0.012 | 2.682
13 | 0.369 | 0.20914 | -0.013 | 1.767
13.5 | 0.28 | 0.19214 | -0.013 | 1.459

## 22. Re 250k Mach 0.25 (2)
BIGFOIL.COM POLAR EXPORT
giiih
GIII BL207 |  |  |  | Cl Max: | 0.9504 | at alpha= | 20 | deg
XFOIL ncrit=9 |  |  |  | L/D Max: | 65.6206 | at alpha= | 3.5 | deg
Re: | 250000 |  |  | Cd Min: | 0.26654 | at alpha= | 20 | deg
Mach: | 0.25 |  |  | Cl=0 at alpha= | -1.0135 | deg
|  |  |  | @ Cl=0.1, Cd= | 0.0088803
|  |  |  | @ Cl=0.4, Cd= | 0.008503
|  |  |  | @ Cl=0.6, Cd= | 0.0092777
alpha (deg) | Cl | Cd | Cm | Cl/Cd
-20 | -0.8424 | 0.26201 | 0.0805 | -3.2151
-19.5 | -0.8242 | 0.25525 | 0.076 | -3.229
-19 | -0.8059 | 0.24837 | 0.0716 | -3.2448
-18.5 | -0.787 | 0.24182 | 0.0664 | -3.2545
-18 | -0.7709 | 0.23662 | 0.0602 | -3.258
-17 | -0.736 | 0.21977 | 0.0542 | -3.349
-16.5 | -0.7192 | 0.21287 | 0.0507 | -3.3786
-16 | -0.7026 | 0.20588 | 0.047 | -3.4127
-15.5 | -0.6863 | 0.19873 | 0.0432 | -3.4534
-15 | -0.6704 | 0.19153 | 0.0391 | -3.5002
-14.5 | -0.6575 | 0.18542 | 0.0335 | -3.546
-14 | -0.6498 | 0.17956 | 0.028 | -3.6188
-13.5 | -0.6382 | 0.17211 | 0.0234 | -3.7081
-13 | -0.6231 | 0.16127 | 0.0226 | -3.8637
-12.5 | -0.6075 | 0.15351 | 0.0217 | -3.9574
-12 | -0.5962 | 0.14618 | 0.0191 | -4.0785
-11.5 | -0.5866 | 0.13864 | 0.0159 | -4.2311
-11 | -0.5814 | 0.13142 | 0.0094 | -4.424
-10.5 | -0.5768 | 0.12387 | 0.0028 | -4.6565
-10 | -0.5704 | 0.11548 | -0.0022 | -4.9394
-9.5 | -0.5701 | 0.10458 | -0.0034 | -5.4513
-9 | -0.561 | 0.09721 | -0.0041 | -5.771
-8.5 | -0.5564 | 0.0893 | -0.008 | -6.2307
-8 | -0.557 | 0.08029 | -0.0153 | -6.9374
-7.5 | -0.5599 | 0.07094 | -0.0231 | -7.8926
-7 | -0.5477 | 0.0626 | -0.0289 | -8.7492
-6.5 | -0.5311 | 0.05621 | -0.0283 | -9.4485
-6 | -0.5231 | 0.04553 | -0.0269 | -11.4891
-5.5 | -0.5027 | 0.04099 | -0.0231 | -12.264
-5 | -0.4925 | 0.03562 | -0.0164 | -13.8265
-4.5 | -0.4543 | 0.0282 | -0.0126 | -16.1099
-4 | -0.3841 | 0.02138 | -0.0152 | -17.9654
-3.5 | -0.3067 | 0.01727 | -0.0184 | -17.7591
-3 | -0.2341 | 0.01453 | -0.0214 | -16.1115
-2.5 | -0.1583 | 0.01274 | -0.0252 | -12.4254
-2 | -0.0852 | 0.01132 | -0.0288 | -7.5265
-1.5 | -0.0506 | 0.00841 | -0.024 | -6.0166
-1 | 0.0014 | 0.0085 | -0.0206 | 0.16471
-0.5 | 0.0699 | 0.00889 | -0.0202 | 7.8628
0 | 0.1628 | 0.00886 | -0.0265 | 18.3747
0.5 | 0.2345 | 0.00874 | -0.0295 | 26.8307
1 | 0.3094 | 0.00862 | -0.0334 | 35.8933
1.5 | 0.3722 | 0.00852 | -0.0349 | 43.6854
2 | 0.4213 | 0.00849 | -0.0334 | 49.6231
2.5 | 0.4685 | 0.00844 | -0.0312 | 55.5095
3 | 0.5141 | 0.00838 | -0.0281 | 61.3484
3.5 | 0.5604 | 0.00854 | -0.0254 | 65.6206
4 | 0.6012 | 0.0093 | -0.0217 | 64.6452
4.5 | 0.6297 | 0.01172 | -0.0173 | 53.7287
5 | 0.6646 | 0.01408 | -0.0137 | 47.2017
5.5 | 0.7053 | 0.01604 | -0.0105 | 43.9713
6 | 0.747 | 0.01863 | -0.0077 | 40.0966
6.5 | 0.7951 | 0.02107 | -0.0054 | 37.7361
7 | 0.8392 | 0.0256 | -0.0033 | 32.7812
7.5 | 0.8765 | 0.03112 | 0.0001 | 28.1652
8 | 0.9034 | 0.03708 | 0.0041 | 24.3635
8.5 | 0.9084 | 0.04577 | 0.0085 | 19.8471
9 | 0.8662 | 0.06294 | 0.0125 | 13.7623
9.5 | 0.8282 | 0.07208 | 0.0111 | 11.49
10 | 0.79 | 0.08708 | -0.0009 | 9.0721
10.5 | 0.7698 | 0.10325 | -0.0129 | 7.4557
11 | 0.7608 | 0.11501 | -0.0193 | 6.6151
11.5 | 0.7599 | 0.1245 | -0.0232 | 6.1036
12 | 0.7681 | 0.13163 | -0.0236 | 5.8353
12.5 | 0.764 | 0.14338 | -0.0262 | 5.3285
13 | 0.7658 | 0.15382 | -0.0329 | 4.9785
13.5 | 0.7661 | 0.16408 | -0.0416 | 4.6691
14 | 0.7764 | 0.17179 | -0.045 | 4.5195
14.5 | 0.7916 | 0.18042 | -0.0434 | 4.3875
15 | 0.8023 | 0.18955 | -0.0485 | 4.2327
15.5 | 0.8122 | 0.19793 | -0.0549 | 4.1035
16 | 0.8215 | 0.20575 | -0.0622 | 3.9927
16.5 | 0.8361 | 0.21356 | -0.0666 | 3.9151
17 | 0.8518 | 0.22094 | -0.0705 | 3.8553
17.5 | 0.8688 | 0.22806 | -0.0735 | 3.8095
18 | 0.889 | 0.23954 | -0.0742 | 3.7113
18.5 | 0.9021 | 0.24619 | -0.0805 | 3.6642
19 | 0.9158 | 0.252 | -0.0887 | 3.6341
19.5 | 0.9333 | 0.25945 | -0.0937 | 3.5972
20 | 0.9504 | 0.26654 | -0.0982 | 3.5657

## 23. Re 250k Mach 0.50 (1)
BIGFOIL.COM POLAR EXPORT
giiih
GIII BL207 |  |  |  | Cl Max: | 1.128 | at alpha= | 20 | deg
JavaFoil+Calcfoil stall+Eppler ext transition |  |  |  | L/D Max: | 56.205 | at alpha= | 2.5 | deg
Re: | 250000 |  |  | Cd Min: | 0.00792 | at alpha= | 0 | deg
Mach: | 0.5 |  |  | Cl=0 at alpha= | -1.0151 | deg
|  |  |  | @ Cl=0.1, Cd= | 0.0079465
|  |  |  | @ Cl=0.4, Cd= | 0.0082995
|  |  |  | @ Cl=0.6, Cd= | 0.037706
alpha (deg) | Cl | Cd | Cm | Cl/Cd
-20 | -0.984 | 0.26116 | 0.011 | -3.769
-19.5 | -0.96 | 0.26041 | 0.01 | -3.687
-19 | -0.934 | 0.24335 | 0.01 | -3.838
-18.5 | -0.907 | 0.23796 | 0.009 | -3.811
-18 | -0.882 | 0.22884 | 0.008 | -3.854
-17.5 | -0.857 | 0.2277 | 0.007 | -3.764
-17 | -0.832 | 0.2169 | 0.007 | -3.837
-16.5 | -0.807 | 0.21193 | 0.006 | -3.809
-16 | -0.783 | 0.20947 | 0.006 | -3.736
-15.5 | -0.757 | 0.20522 | 0.006 | -3.691
-15 | -0.732 | 0.19983 | 0.005 | -3.664
-14.5 | -0.707 | 0.1971 | 0.005 | -3.587
-14 | -0.682 | 0.17582 | 0.004 | -3.878
-13.5 | -0.657 | 0.17144 | 0.004 | -3.83
-13 | -0.631 | 0.16696 | 0.003 | -3.78
-12.5 | -0.606 | 0.16175 | 0.003 | -3.744
-12 | -0.578 | 0.14527 | 0.002 | -3.982
-11.5 | -0.552 | 0.14079 | 0.002 | -3.924
-11 | -0.527 | 0.142 | 0.001 | -3.709
-10.5 | -0.501 | 0.13897 | 0.001 | -3.605
-10 | -0.475 | 0.13607 | 0 | -3.492
-9.5 | -0.449 | 0.12873 | 0 | -3.49
-9 | -0.423 | 0.12599 | 0 | -3.359
-8.5 | -0.397 | 0.11954 | -0.001 | -3.318
-8 | -0.371 | 0.11839 | -0.001 | -3.129
-7.5 | -0.344 | 0.11515 | -0.002 | -2.99
-7 | -0.318 | 0.08794 | -0.002 | -3.615
-6.5 | -0.292 | 0.06083 | -0.002 | -4.794
-6 | -0.265 | 0.0489 | -0.003 | -5.427
-5.5 | -0.275 | 0.04447 | -0.003 | -6.195
-5 | -0.352 | 0.04084 | -0.003 | -8.609
-4.5 | -0.333 | 0.04124 | -0.004 | -8.071
-4 | -0.298 | 0.03743 | -0.004 | -7.955
-3.5 | -0.255 | 0.03501 | -0.004 | -7.275
-3 | -0.207 | 0.03296 | -0.005 | -6.283
-2.5 | -0.157 | 0.03165 | -0.005 | -4.956
-2 | -0.105 | 0.03076 | -0.006 | -3.412
-1.5 | -0.064 | 0.01014 | -0.016 | -6.351
-1 | 0.002 | 0.01029 | -0.017 | 0.169
-0.5 | 0.068 | 0.00797 | -0.018 | 8.562
0 | 0.136 | 0.00792 | -0.019 | 17.178
0.5 | 0.203 | 0.00801 | -0.02 | 25.368
1 | 0.271 | 0.00812 | -0.021 | 33.332
1.5 | 0.338 | 0.00817 | -0.022 | 41.312
2 | 0.405 | 0.00831 | -0.023 | 48.709
2.5 | 0.471 | 0.00837 | -0.024 | 56.205
3 | 0.536 | 0.01207 | -0.024 | 44.398
3.5 | 0.599 | 0.01268 | -0.025 | 47.254
4 | 0.66 | 0.01323 | -0.026 | 49.86
4.5 | 0.574 | 0.03612 | -0.01 | 15.889
5 | 0.614 | 0.03856 | -0.01 | 15.919
5.5 | 0.645 | 0.04182 | -0.011 | 15.43
6 | 0.661 | 0.04669 | -0.011 | 14.165
6.5 | 0.643 | 0.05296 | -0.012 | 12.149
7 | 0.431 | 0.05204 | -0.012 | 8.283
7.5 | 0.458 | 0.06617 | -0.012 | 6.917
8 | 0.485 | 0.08957 | -0.013 | 5.41
8.5 | 0.512 | 0.11393 | -0.014 | 4.492
9 | 0.539 | 0.11897 | -0.014 | 4.527
9.5 | 0.565 | 0.13044 | -0.015 | 4.334
10 | 0.593 | 0.13559 | -0.016 | 4.372
10.5 | 0.619 | 0.13814 | -0.017 | 4.484
11 | 0.646 | 0.14164 | -0.017 | 4.562
11.5 | 0.673 | 0.14449 | -0.017 | 4.657
12 | 0.7 | 0.15 | -0.018 | 4.665
12.5 | 0.728 | 0.16615 | -0.02 | 4.383
13 | 0.755 | 0.17409 | -0.021 | 4.337
13.5 | 0.781 | 0.17724 | -0.021 | 4.409
14 | 0.808 | 0.18504 | -0.022 | 4.366
14.5 | 0.834 | 0.18689 | -0.022 | 4.465
15 | 0.861 | 0.19658 | -0.023 | 4.38
15.5 | 0.888 | 0.20108 | -0.023 | 4.414
16 | 0.914 | 0.20872 | -0.024 | 4.38
16.5 | 0.941 | 0.21818 | -0.025 | 4.315
17 | 0.971 | 0.23489 | -0.027 | 4.135
17.5 | 0.997 | 0.23442 | -0.027 | 4.255
18 | 1.023 | 0.24211 | -0.028 | 4.227
18.5 | 1.05 | 0.25083 | -0.028 | 4.184
19 | 1.075 | 0.25818 | -0.029 | 4.166
19.5 | 1.102 | 0.26183 | -0.029 | 4.208
20 | 1.128 | 0.27022 | -0.03 | 4.174

## 24. Re 250k Mach 0.50 (2)
BIGFOIL.COM POLAR EXPORT
giiih
GIII BL207 |  |  |  | Cl Max: | 1.0374 | at alpha= | 20 | deg
XFOIL ncrit=9 |  |  |  | L/D Max: | 64.8169 | at alpha= | 3 | deg
Re: | 250000 |  |  | Cd Min: | 0.29405 | at alpha= | 20 | deg
Mach: | 0.5 |  |  | Cl=0 at alpha= | -1.1212 | deg
|  |  |  | @ Cl=0.1, Cd= | 0.0092453
|  |  |  | @ Cl=0.4, Cd= | 0.0092246
|  |  |  | @ Cl=0.6, Cd= | 0.0093726
alpha (deg) | Cl | Cd | Cm | Cl/Cd
-20 | -0.9163 | 0.28625 | 0.0936 | -3.201
-19.5 | -0.8934 | 0.27915 | 0.0869 | -3.2004
-19 | -0.8725 | 0.27274 | 0.0803 | -3.199
-18 | -0.8278 | 0.25247 | 0.0723 | -3.2788
-17.5 | -0.8061 | 0.24427 | 0.068 | -3.3
-17 | -0.7841 | 0.2361 | 0.0631 | -3.3211
-16.5 | -0.7623 | 0.2279 | 0.0582 | -3.3449
-16 | -0.7405 | 0.22048 | 0.0523 | -3.3586
-15.5 | -0.7229 | 0.21445 | 0.0457 | -3.3709
-15 | -0.7072 | 0.20795 | 0.0399 | -3.4008
-14.5 | -0.6839 | 0.19643 | 0.0371 | -3.4816
-14 | -0.6618 | 0.18668 | 0.0353 | -3.5451
-13.5 | -0.643 | 0.17869 | 0.0319 | -3.5984
-13 | -0.6252 | 0.17076 | 0.0282 | -3.6613
-12.5 | -0.6084 | 0.16282 | 0.0241 | -3.7366
-12 | -0.5998 | 0.15703 | 0.0168 | -3.8197
-11.5 | -0.5904 | 0.14982 | 0.0107 | -3.9407
-11 | -0.57 | 0.13832 | 0.0117 | -4.1209
-10.5 | -0.5555 | 0.13032 | 0.0097 | -4.2626
-10 | -0.5438 | 0.12248 | 0.0067 | -4.4399
-9.5 | -0.5338 | 0.11456 | 0.003 | -4.6596
-9 | -0.5284 | 0.107 | -0.0047 | -4.9383
-8.5 | -0.5233 | 0.0989 | -0.0124 | -5.2912
-7.5 | -0.5121 | 0.08045 | -0.0175 | -6.3654
-7 | -0.5067 | 0.07263 | -0.0215 | -6.9765
-6.5 | -0.5095 | 0.0642 | -0.0287 | -7.9361
-5.5 | -0.5069 | 0.04901 | -0.0303 | -10.3428
-5 | -0.5112 | 0.0441 | -0.0234 | -11.5918
-4.5 | -0.4634 | 0.03495 | -0.0244 | -13.2589
-4 | -0.3934 | 0.02671 | -0.0282 | -14.7286
-3.5 | -0.3122 | 0.02051 | -0.031 | -15.2218
-3 | -0.2303 | 0.0164 | -0.0335 | -14.0427
-2.5 | -0.151 | 0.0138 | -0.0352 | -10.942
-2 | -0.0804 | 0.01231 | -0.0359 | -6.5313
-1.5 | -0.0197 | 0.01083 | -0.035 | -1.819
-1 | 0.0063 | 0.00884 | -0.0254 | 0.71267
-0.5 | 0.0605 | 0.0091 | -0.0198 | 6.6484
0 | 0.1475 | 0.00942 | -0.0215 | 15.6582
0.5 | 0.235 | 0.00941 | -0.0259 | 24.9734
1 | 0.3188 | 0.00932 | -0.0297 | 34.206
1.5 | 0.4039 | 0.00922 | -0.0338 | 43.8069
2 | 0.4832 | 0.00912 | -0.0366 | 52.9825
2.5 | 0.5336 | 0.00893 | -0.0328 | 59.7536
3 | 0.584 | 0.00901 | -0.0288 | 64.8169
3.5 | 0.6246 | 0.00993 | -0.0234 | 62.9003
4 | 0.6489 | 0.01262 | -0.0168 | 51.4184
4.5 | 0.6859 | 0.01476 | -0.0113 | 46.4702
5 | 0.7251 | 0.01726 | -0.006 | 42.0104
5.5 | 0.7739 | 0.01999 | -0.0016 | 38.7144
6 | 0.8222 | 0.02467 | 0.0027 | 33.3279
6.5 | 0.8569 | 0.02991 | 0.0077 | 28.6493
7 | 0.869 | 0.03657 | 0.013 | 23.7626
7.5 | 0.8579 | 0.04389 | 0.0177 | 19.5466
8 | 0.8286 | 0.0521 | 0.019 | 15.904
8.5 | 0.7959 | 0.06344 | 0.0126 | 12.5457
9 | 0.7685 | 0.07933 | 0 | 9.6874
9.5 | 0.7529 | 0.09371 | -0.009 | 8.0344
10 | 0.7446 | 0.10535 | -0.0145 | 7.0679
10.5 | 0.7347 | 0.12074 | -0.0226 | 6.085
11 | 0.7493 | 0.12777 | -0.019 | 5.8644
11.5 | 0.753 | 0.13872 | -0.0247 | 5.4282
12 | 0.7502 | 0.14964 | -0.0353 | 5.0134
12.5 | 0.7594 | 0.15894 | -0.0402 | 4.7779
13 | 0.7742 | 0.16742 | -0.0433 | 4.6243
13.5 | 0.7965 | 0.17788 | -0.0422 | 4.4777
14 | 0.8083 | 0.18742 | -0.0487 | 4.3128
14.5 | 0.816 | 0.19547 | -0.0583 | 4.1746
15 | 0.8342 | 0.20385 | -0.0626 | 4.0922
15.5 | 0.856 | 0.21262 | -0.0649 | 4.026
16 | 0.8787 | 0.22482 | -0.0673 | 3.9085
16.5 | 0.8936 | 0.23272 | -0.0744 | 3.8398
17 | 0.9105 | 0.24024 | -0.0828 | 3.79
17.5 | 0.9314 | 0.24916 | -0.0884 | 3.7382
18 | 0.9525 | 0.2579 | -0.0935 | 3.6933
18.5 | 0.9738 | 0.26653 | -0.0982 | 3.6536
19 | 1.0001 | 0.28077 | -0.0988 | 3.562
19.5 | 1.0168 | 0.28684 | -0.107 | 3.5448
20 | 1.0374 | 0.29405 | -0.1152 | 3.528

## 25. Re 500k Mach 0.00 (1)
BIGFOIL.COM POLAR EXPORT
giiih
GIII BL207 |  |  |  | Cl Max: | 0.811 | at alpha= | 9.5 | deg
JavaFoil+Calcfoil stall+Eppler ext transition |  |  |  | L/D Max: | 73.267 | at alpha= | 3 | deg
Re: | 500000 |  |  | Cd Min: | 0.00587 | at alpha= | 0 | deg
Mach: | 0 |  |  | Cl=0 at alpha= | -1.0172 | deg
|  |  |  | @ Cl=0.1, Cd= | 0.0058731
|  |  |  | @ Cl=0.4, Cd= | 0.0062428
|  |  |  | @ Cl=0.6, Cd= | 0.010444
alpha (deg) | Cl | Cd | Cm | Cl/Cd
-14.5 | -0.407 | 0.13566 | 0.003 | -2.999
-14 | -0.428 | 0.1443 | 0.003 | -2.969
-13.5 | -0.45 | 0.13386 | 0.002 | -3.363
-13 | -0.472 | 0.11064 | 0.002 | -4.263
-12.5 | -0.492 | 0.10317 | 0.002 | -4.77
-12 | -0.511 | 0.09435 | 0.002 | -5.419
-11.5 | -0.528 | 0.08795 | 0.001 | -6.008
-11 | -0.543 | 0.08172 | 0.001 | -6.644
-10.5 | -0.554 | 0.07631 | 0.001 | -7.26
-10 | -0.561 | 0.07051 | 0 | -7.957
-9.5 | -0.563 | 0.0692 | 0 | -8.143
-9 | -0.561 | 0.06526 | 0 | -8.598
-8.5 | -0.553 | 0.06039 | -0.001 | -9.164
-8 | -0.54 | 0.05548 | -0.001 | -9.737
-7.5 | -0.522 | 0.05121 | -0.001 | -10.184
-7 | -0.494 | 0.04861 | -0.002 | -10.17
-6.5 | -0.462 | 0.04512 | -0.002 | -10.248
-6 | -0.428 | 0.04244 | -0.002 | -10.083
-5.5 | -0.391 | 0.03973 | -0.003 | -9.843
-5 | -0.352 | 0.03743 | -0.003 | -9.414
-4.5 | -0.312 | 0.03551 | -0.003 | -8.781
-4 | -0.27 | 0.03375 | -0.004 | -7.99
-3.5 | -0.226 | 0.03233 | -0.004 | -7.004
-3 | -0.225 | 0.00897 | -0.011 | -25.114
-2.5 | -0.17 | 0.00876 | -0.012 | -19.348
-2 | -0.113 | 0.00858 | -0.013 | -13.163
-1.5 | -0.056 | 0.00839 | -0.014 | -6.667
-1 | 0.002 | 0.0083 | -0.015 | 0.181
-0.5 | 0.059 | 0.00588 | -0.015 | 10.057
0 | 0.118 | 0.00587 | -0.016 | 20.093
0.5 | 0.176 | 0.00609 | -0.017 | 28.926
1 | 0.234 | 0.00611 | -0.018 | 38.367
1.5 | 0.293 | 0.00622 | -0.019 | 47.003
2 | 0.351 | 0.00626 | -0.02 | 56.036
2.5 | 0.408 | 0.00624 | -0.02 | 65.471
3 | 0.466 | 0.00635 | -0.021 | 73.267
3.5 | 0.522 | 0.00997 | -0.022 | 52.379
4 | 0.578 | 0.01031 | -0.023 | 56.047
4.5 | 0.632 | 0.01064 | -0.024 | 59.433
5 | 0.685 | 0.01112 | -0.024 | 61.634
5.5 | 0.737 | 0.01192 | -0.025 | 61.817
6 | 0.786 | 0.01243 | -0.026 | 63.217
6.5 | 0.667 | 0.0425 | -0.01 | 15.702
7 | 0.703 | 0.04531 | -0.01 | 15.507
7.5 | 0.736 | 0.04864 | -0.01 | 15.121
8 | 0.766 | 0.05177 | -0.011 | 14.79
8.5 | 0.791 | 0.05558 | -0.011 | 14.238
9 | 0.805 | 0.06009 | -0.011 | 13.39
9.5 | 0.811 | 0.06439 | -0.011 | 12.599
10 | 0.811 | 0.06962 | -0.012 | 11.656
10.5 | 0.805 | 0.07477 | -0.012 | 10.77
11 | 0.794 | 0.07942 | -0.013 | 9.993
11.5 | 0.776 | 0.08588 | -0.013 | 9.039
12 | 0.754 | 0.09072 | -0.014 | 8.314
12.5 | 0.729 | 0.09872 | -0.014 | 7.38
13 | 0.7 | 0.10715 | -0.014 | 6.53
13.5 | 0.669 | 0.11413 | -0.014 | 5.862
14 | 0.637 | 0.11973 | -0.015 | 5.32
14.5 | 0.604 | 0.1424 | -0.014 | 4.244

## 26. Re 500k Mach 0.00 (2)
BIGFOIL.COM POLAR EXPORT
giiih
GIII BL207 |  |  |  | Cl Max: | 1.0048 | at alpha= | 9.5 | deg
XFOIL ncrit=9 |  |  |  | L/D Max: | 78.4795 | at alpha= | 3.5 | deg
Re: | 500000 |  |  | Cd Min: | 0.21306 | at alpha= | -20 | deg
Mach: | 0 |  |  | Cl=0 at alpha= | -0.9949 | deg
|  |  |  | @ Cl=0.1, Cd= | 0.0057283
|  |  |  | @ Cl=0.4, Cd= | 0.006129
|  |  |  | @ Cl=0.6, Cd= | 0.009108
alpha (deg) | Cl | Cd | Cm | Cl/Cd
-20 | -0.5482 | 0.21306 | 0.0354 | -2.573
-19.5 | -0.5397 | 0.20796 | 0.033 | -2.5952
-19 | -0.5312 | 0.20281 | 0.0306 | -2.6192
-18.5 | -0.523 | 0.1976 | 0.0283 | -2.6468
-18 | -0.5146 | 0.19228 | 0.0258 | -2.6763
-17.5 | -0.5083 | 0.18737 | 0.0227 | -2.7128
-17 | -0.5043 | 0.18273 | 0.0196 | -2.7598
-16.5 | -0.4967 | 0.17624 | 0.0178 | -2.8183
-16 | -0.4871 | 0.17112 | 0.0165 | -2.8465
-15.5 | -0.4799 | 0.16641 | 0.0146 | -2.8838
-15 | -0.6735 | 0.1863 | 0.0366 | -3.6151
-14.5 | -0.6587 | 0.17912 | 0.0352 | -3.6774
-14 | -0.6459 | 0.17227 | 0.0323 | -3.7493
-13.5 | -0.6342 | 0.16518 | 0.0293 | -3.8394
-13 | -0.6236 | 0.15783 | 0.0263 | -3.9511
-12.5 | -0.614 | 0.15014 | 0.0231 | -4.0895
-12 | -0.6055 | 0.14195 | 0.0188 | -4.2656
-11.5 | -0.5999 | 0.13355 | 0.0134 | -4.492
-11 | -0.5932 | 0.12503 | 0.0094 | -4.7445
-10.5 | -0.5881 | 0.11612 | 0.0052 | -5.0646
-10 | -0.5918 | 0.10673 | 0.0036 | -5.5448
-9.5 | -0.5856 | 0.09952 | 0.0007 | -5.8842
-9 | -0.5831 | 0.09126 | -0.0041 | -6.3894
-8.5 | -0.5854 | 0.08169 | -0.0121 | -7.1661
-8 | -0.59 | 0.07103 | -0.0219 | -8.3063
-7.5 | -0.5688 | 0.06151 | -0.0273 | -9.2473
-7 | -0.552 | 0.05273 | -0.0275 | -10.4684
-6.5 | -0.5525 | 0.04014 | -0.0252 | -13.7643
-6 | -0.5308 | 0.03586 | -0.0217 | -14.802
-5.5 | -0.5012 | 0.02545 | -0.0174 | -19.6935
-5 | -0.438 | 0.01846 | -0.0192 | -23.727
-4.5 | -0.3692 | 0.01446 | -0.0219 | -25.5325
-4 | -0.3035 | 0.01233 | -0.0244 | -24.6148
-3.5 | -0.2395 | 0.01116 | -0.0261 | -21.4606
-3 | -0.1832 | 0.01 | -0.0263 | -18.32
-2.5 | -0.1318 | 0.00926 | -0.0253 | -14.2333
-2 | -0.0811 | 0.00866 | -0.0242 | -9.3649
-1.5 | -0.0468 | 0.00605 | -0.0209 | -7.7355
-1 | -0.0005 | 0.00575 | -0.0182 | -0.086957
-0.5 | 0.0485 | 0.00569 | -0.016 | 8.5237
0 | 0.0956 | 0.00572 | -0.0131 | 16.7133
0.5 | 0.1486 | 0.00582 | -0.0119 | 25.5326
1 | 0.2099 | 0.00592 | -0.0129 | 35.4561
1.5 | 0.277 | 0.00598 | -0.0154 | 46.3211
2 | 0.347 | 0.00607 | -0.0186 | 57.1664
2.5 | 0.4188 | 0.00615 | -0.0222 | 68.0976
3 | 0.4909 | 0.00636 | -0.0261 | 77.1855
3.5 | 0.5368 | 0.00684 | -0.0245 | 78.4795
4 | 0.5771 | 0.00808 | -0.0224 | 71.4233
4.5 | 0.6143 | 0.00975 | -0.0199 | 63.0051
5 | 0.6555 | 0.01102 | -0.0176 | 59.4828
5.5 | 0.7002 | 0.01196 | -0.0157 | 58.5452
6 | 0.7426 | 0.01339 | -0.0134 | 55.4593
6.5 | 0.7886 | 0.01441 | -0.0119 | 54.7259
7 | 0.8271 | 0.01706 | -0.0092 | 48.4818
7.5 | 0.8738 | 0.01832 | -0.008 | 47.6965
8 | 0.9171 | 0.02036 | -0.0064 | 45.0442
8.5 | 0.9501 | 0.02624 | -0.0035 | 36.2081
9 | 0.9857 | 0.02974 | -0.001 | 33.1439
9.5 | 1.0048 | 0.03605 | 0.0027 | 27.8724
10 | 0.9866 | 0.04711 | 0.0084 | 20.9425
10.5 | 0.9449 | 0.0567 | 0.0129 | 16.6649
11 | 0.9001 | 0.06745 | 0.0096 | 13.3447
11.5 | 0.8532 | 0.08502 | -0.0043 | 10.0353
12 | 0.7777 | 0.11994 | -0.0213 | 6.4841
12.5 | 0.7716 | 0.13285 | -0.0274 | 5.8081
13 | 0.7711 | 0.14427 | -0.0327 | 5.3448
13.5 | 0.7757 | 0.15574 | -0.0395 | 4.9807
14 | 0.7808 | 0.16492 | -0.0437 | 4.7344
14.5 | 0.7893 | 0.17293 | -0.0472 | 4.5643

## 27. Re 500k Mach 0.10 (1)
BIGFOIL.COM POLAR EXPORT
giiih
GIII BL207 |  |  |  | Cl Max: | 0.807 | at alpha= | 9.5 | deg
JavaFoil+Calcfoil stall+Eppler ext transition |  |  |  | L/D Max: | 73.559 | at alpha= | 3 | deg
Re: | 500000 |  |  | Cd Min: | 0.00585 | at alpha= | -0.5 | deg
Mach: | 0.1 |  |  | Cl=0 at alpha= | -1.0172 | deg
|  |  |  | @ Cl=0.1, Cd= | 0.0059056
|  |  |  | @ Cl=0.4, Cd= | 0.0062831
|  |  |  | @ Cl=0.6, Cd= | 0.14987
alpha (deg) | Cl | Cd | Cm | Cl/Cd
-14.5 | -0.365 | 0.13464 | 0.003 | -2.714
-14 | -0.39 | 0.12754 | 0.003 | -3.055
-13.5 | -0.414 | 0.14099 | 0.002 | -2.937
-13 | -0.439 | 0.13086 | 0.002 | -3.351
-12.5 | -0.462 | 0.10743 | 0.002 | -4.305
-12 | -0.485 | 0.0961 | 0.002 | -5.048
-11.5 | -0.506 | 0.08999 | 0.001 | -5.622
-11 | -0.524 | 0.08304 | 0.001 | -6.31
-10.5 | -0.539 | 0.07833 | 0.001 | -6.877
-10 | -0.549 | 0.07187 | 0 | -7.641
-9.5 | -0.555 | 0.07027 | 0 | -7.892
-9 | -0.555 | 0.06622 | 0 | -8.379
-8.5 | -0.549 | 0.06096 | -0.001 | -9.013
-8 | -0.538 | 0.05633 | -0.001 | -9.552
-7.5 | -0.521 | 0.05221 | -0.001 | -9.974
-7 | -0.494 | 0.04873 | -0.002 | -10.146
-6.5 | -0.463 | 0.0449 | -0.002 | -10.311
-6 | -0.429 | 0.04246 | -0.002 | -10.099
-5.5 | -0.392 | 0.03989 | -0.003 | -9.833
-5 | -0.354 | 0.03756 | -0.003 | -9.413
-4.5 | -0.313 | 0.03556 | -0.003 | -8.801
-4 | -0.271 | 0.03378 | -0.004 | -8.017
-3.5 | -0.227 | 0.03231 | -0.004 | -7.038
-3 | -0.226 | 0.00892 | -0.011 | -25.377
-2.5 | -0.17 | 0.00871 | -0.012 | -19.559
-2 | -0.114 | 0.00853 | -0.013 | -13.314
-1.5 | -0.056 | 0.00838 | -0.014 | -6.707
-1 | 0.002 | 0.00837 | -0.015 | 0.181
-0.5 | 0.059 | 0.00585 | -0.015 | 10.164
0 | 0.118 | 0.00593 | -0.016 | 19.98
0.5 | 0.177 | 0.00605 | -0.017 | 29.27
1 | 0.236 | 0.00616 | -0.018 | 38.247
1.5 | 0.294 | 0.00619 | -0.019 | 47.521
2 | 0.352 | 0.00625 | -0.02 | 56.369
2.5 | 0.41 | 0.00629 | -0.02 | 65.21
3 | 0.468 | 0.00636 | -0.021 | 73.559
3.5 | 0.525 | 0.01006 | -0.022 | 52.149
4 | 0.58 | 0.01038 | -0.023 | 55.936
4.5 | 0.635 | 0.0107 | -0.024 | 59.33
5 | 0.688 | 0.0112 | -0.025 | 61.475
5.5 | 0.74 | 0.012 | -0.025 | 61.655
6 | 0.789 | 0.01246 | -0.026 | 63.289
6.5 | 0.67 | 0.04253 | -0.011 | 15.764
7 | 0.705 | 0.04537 | -0.01 | 15.531
7.5 | 0.737 | 0.04895 | -0.01 | 15.057
8 | 0.767 | 0.05199 | -0.011 | 14.745
8.5 | 0.791 | 0.05634 | -0.011 | 14.046
9 | 0.803 | 0.0604 | -0.011 | 13.291
9.5 | 0.807 | 0.06487 | -0.011 | 12.442
10 | 0.805 | 0.07043 | -0.012 | 11.424
10.5 | 0.795 | 0.076 | -0.012 | 10.461
11 | 0.78 | 0.07939 | -0.013 | 9.819
11.5 | 0.758 | 0.08618 | -0.013 | 8.795
12 | 0.732 | 0.09312 | -0.014 | 7.857
12.5 | 0.701 | 0.09903 | -0.014 | 7.08
13 | 0.668 | 0.10538 | -0.014 | 6.336
13.5 | 0.633 | 0.11493 | -0.014 | 5.504
14 | 0.596 | 0.13909 | -0.014 | 4.287
14.5 | 0.56 | 0.14987 | -0.014 | 3.735

## 28. Re 500k Mach 0.10 (2)
BIGFOIL.COM POLAR EXPORT
giiih
GIII BL207 |  |  |  | Cl Max: | 0.9953 | at alpha= | 9.5 | deg
XFOIL ncrit=9 |  |  |  | L/D Max: | 78.0897 | at alpha= | 3.5 | deg
Re: | 500000 |  |  | Cd Min: | 0.17392 | at alpha= | 14.5 | deg
Mach: | 0.1 |  |  | Cl=0 at alpha= | -0.99493 | deg
|  |  |  | @ Cl=0.1, Cd= | 0.0057465
|  |  |  | @ Cl=0.4, Cd= | 0.0061449
|  |  |  | @ Cl=0.6, Cd= | 0.0090977
alpha (deg) | Cl | Cd | Cm | Cl/Cd
-10.5 | -0.595 | 0.11467 | 0.0053 | -5.1888
-10 | -0.5885 | 0.10773 | 0.0043 | -5.4627
-9.5 | -0.5825 | 0.10037 | 0.0012 | -5.8035
-9 | -0.5797 | 0.09212 | -0.0035 | -6.2929
-8.5 | -0.5806 | 0.08274 | -0.0109 | -7.0172
-8 | -0.5864 | 0.07178 | -0.0217 | -8.1694
-7.5 | -0.5669 | 0.06231 | -0.0274 | -9.0981
-7 | -0.5512 | 0.05347 | -0.0278 | -10.3086
-6.5 | -0.5519 | 0.04107 | -0.0258 | -13.438
-6 | -0.5309 | 0.03661 | -0.0223 | -14.5015
-5.5 | -0.5017 | 0.02647 | -0.0181 | -18.9535
-5 | -0.439 | 0.01898 | -0.0198 | -23.1296
-4.5 | -0.3696 | 0.01483 | -0.0225 | -24.9225
-4 | -0.3041 | 0.01245 | -0.0249 | -24.4257
-3.5 | -0.2402 | 0.0112 | -0.0265 | -21.4464
-3 | -0.1839 | 0.01002 | -0.0266 | -18.3533
-2.5 | -0.1327 | 0.00927 | -0.0254 | -14.315
-2 | -0.0816 | 0.00869 | -0.0243 | -9.3901
-1.5 | -0.0464 | 0.00611 | -0.0212 | -7.5941
-1 | -0.0005 | 0.00577 | -0.0183 | -0.086655
-0.5 | 0.0488 | 0.00571 | -0.0161 | 8.5464
0 | 0.0962 | 0.00574 | -0.0132 | 16.7596
0.5 | 0.1492 | 0.00583 | -0.0119 | 25.5918
1 | 0.2106 | 0.00593 | -0.0128 | 35.5143
1.5 | 0.2776 | 0.006 | -0.0152 | 46.2667
2 | 0.3478 | 0.00608 | -0.0184 | 57.2039
2.5 | 0.4202 | 0.00617 | -0.0221 | 68.1037
3 | 0.4925 | 0.00638 | -0.0259 | 77.1944
3.5 | 0.5396 | 0.00691 | -0.0246 | 78.0897
4 | 0.58 | 0.00816 | -0.0223 | 71.0784
4.5 | 0.6169 | 0.00989 | -0.0197 | 62.3761
5 | 0.659 | 0.01108 | -0.0175 | 59.4765
5.5 | 0.7038 | 0.01205 | -0.0155 | 58.4066
6 | 0.7463 | 0.0135 | -0.0131 | 55.2815
6.5 | 0.7921 | 0.0146 | -0.0115 | 54.2534
7 | 0.8312 | 0.01727 | -0.0088 | 48.1297
7.5 | 0.8777 | 0.01868 | -0.0074 | 46.9861
8 | 0.9204 | 0.02104 | -0.0056 | 43.7452
8.5 | 0.9524 | 0.02713 | -0.0025 | 35.105
9 | 0.985 | 0.03117 | 0.0004 | 31.6009
9.5 | 0.9953 | 0.03877 | 0.0047 | 25.6719
10 | 0.9714 | 0.04952 | 0.0101 | 19.6163
10.5 | 0.9291 | 0.05851 | 0.0132 | 15.8793
11 | 0.8853 | 0.07029 | 0.0075 | 12.595
11.5 | 0.8374 | 0.09115 | -0.0093 | 9.1871
12.5 | 0.7698 | 0.13388 | -0.0278 | 5.7499
13 | 0.7697 | 0.14517 | -0.033 | 5.3021
13.5 | 0.7749 | 0.15653 | -0.0398 | 4.9505
14 | 0.7803 | 0.16581 | -0.0442 | 4.706
14.5 | 0.7889 | 0.17392 | -0.0478 | 4.536

## 29. Re 500k Mach 0.25 (1)
BIGFOIL.COM POLAR EXPORT
giiih
GIII BL207 |  |  |  | Cl Max: | 0.784 | at alpha= | 8.5 | deg
JavaFoil+Calcfoil stall+Eppler ext transition |  |  |  | L/D Max: | 75.156 | at alpha= | 3 | deg
Re: | 500000 |  |  | Cd Min: | 0.0059 | at alpha= | -0.5 | deg
Mach: | 0.25 |  |  | Cl=0 at alpha= | -1.0167 | deg
|  |  |  | @ Cl=0.1, Cd= | 0.0059639
|  |  |  | @ Cl=0.4, Cd= | 0.13342
|  |  |  | @ Cl=0.6, Cd= | 0.13342
alpha (deg) | Cl | Cd | Cm | Cl/Cd
-13 | -0.066 | 0.12282 | 0.002 | -0.541
-12.5 | -0.162 | 0.11486 | 0.002 | -1.414
-12 | -0.236 | 0.10996 | 0.002 | -2.147
-11.5 | -0.297 | 0.133 | 0.001 | -2.236
-11 | -0.352 | 0.11728 | 0.001 | -3.003
-10.5 | -0.401 | 0.08679 | 0.001 | -4.619
-10 | -0.442 | 0.07914 | 0 | -5.59
-9.5 | -0.476 | 0.07144 | 0 | -6.656
-9 | -0.499 | 0.07422 | 0 | -6.723
-8.5 | -0.513 | 0.06641 | -0.001 | -7.723
-8 | -0.517 | 0.05933 | -0.001 | -8.709
-7.5 | -0.511 | 0.05481 | -0.001 | -9.322
-7 | -0.491 | 0.0506 | -0.002 | -9.705
-6.5 | -0.464 | 0.04598 | -0.002 | -10.086
-6 | -0.432 | 0.04338 | -0.002 | -9.969
-5.5 | -0.398 | 0.04055 | -0.003 | -9.805
-5 | -0.36 | 0.03791 | -0.003 | -9.491
-4.5 | -0.319 | 0.03578 | -0.003 | -8.928
-4 | -0.277 | 0.03405 | -0.004 | -8.136
-3.5 | -0.233 | 0.03246 | -0.004 | -7.178
-3 | -0.232 | 0.00901 | -0.011 | -25.775
-2.5 | -0.175 | 0.00877 | -0.012 | -19.922
-2 | -0.117 | 0.00888 | -0.013 | -13.131
-1.5 | -0.058 | 0.00837 | -0.014 | -6.898
-1 | 0.002 | 0.00843 | -0.015 | 0.184
-0.5 | 0.061 | 0.0059 | -0.016 | 10.358
0 | 0.122 | 0.006 | -0.017 | 20.303
0.5 | 0.182 | 0.00609 | -0.018 | 29.868
1 | 0.242 | 0.00611 | -0.018 | 39.593
1.5 | 0.302 | 0.00623 | -0.019 | 48.482
2 | 0.362 | 0.00631 | -0.02 | 57.409
2.5 | 0.422 | 0.00629 | -0.021 | 66.982
3 | 0.48 | 0.00639 | -0.022 | 75.156
3.5 | 0.539 | 0.01014 | -0.023 | 53.098
4 | 0.596 | 0.01049 | -0.024 | 56.754
4.5 | 0.651 | 0.01089 | -0.024 | 59.81
5 | 0.705 | 0.01127 | -0.025 | 62.535
5.5 | 0.756 | 0.01228 | -0.026 | 61.57
6 | 0.645 | 0.04033 | -0.01 | 15.986
6.5 | 0.681 | 0.04296 | -0.01 | 15.845
7 | 0.713 | 0.04611 | -0.01 | 15.472
7.5 | 0.742 | 0.04977 | -0.011 | 14.916
8 | 0.767 | 0.05314 | -0.011 | 14.435
8.5 | 0.784 | 0.05864 | -0.011 | 13.378
9 | 0.782 | 0.06373 | -0.012 | 12.274
9.5 | 0.768 | 0.06922 | -0.012 | 11.098
10 | 0.742 | 0.07674 | -0.012 | 9.669
10.5 | 0.704 | 0.07912 | -0.013 | 8.9
11 | 0.655 | 0.08599 | -0.014 | 7.613
11.5 | 0.595 | 0.09758 | -0.014 | 6.096
12 | 0.526 | 0.12585 | -0.014 | 4.182
12.5 | 0.451 | 0.1374 | -0.013 | 3.282
13 | 0.37 | 0.14942 | -0.014 | 2.474
13.5 | 0.281 | 0.13342 | -0.015 | 2.103

## 30. Re 500k Mach 0.25 (2)
BIGFOIL.COM POLAR EXPORT
giiih
GIII BL207 |  |  |  | Cl Max: | 0.9572 | at alpha= | 9 | deg
XFOIL ncrit=9 |  |  |  | L/D Max: | 76.7994 | at alpha= | 3 | deg
Re: | 500000 |  |  | Cd Min: | 0.17003 | at alpha= | 14 | deg
Mach: | 0.25 |  |  | Cl=0 at alpha= | -0.99804 | deg
|  |  |  | @ Cl=0.1, Cd= | 0.0058431
|  |  |  | @ Cl=0.4, Cd= | 0.0062225
|  |  |  | @ Cl=0.6, Cd= | 0.0088711
alpha (deg) | Cl | Cd | Cm | Cl/Cd
-7.5 | -0.5568 | 0.06603 | -0.0275 | -8.4325
-7 | -0.5459 | 0.05705 | -0.0291 | -9.5688
-6.5 | -0.5481 | 0.046 | -0.0286 | -11.9152
-6 | -0.5299 | 0.04063 | -0.0255 | -13.0421
-5 | -0.4434 | 0.02223 | -0.0234 | -19.946
-4.5 | -0.3743 | 0.01697 | -0.0256 | -22.0566
-4 | -0.3071 | 0.01312 | -0.0277 | -23.407
-3.5 | -0.2435 | 0.0115 | -0.0286 | -21.1739
-3 | -0.1898 | 0.0102 | -0.0275 | -18.6078
-2.5 | -0.1371 | 0.00941 | -0.0262 | -14.5696
-2 | -0.084 | 0.0089 | -0.0251 | -9.4382
-1.5 | -0.0382 | 0.00721 | -0.0234 | -5.2982
-1 | -0.0002 | 0.00588 | -0.0189 | -0.034014
-0.5 | 0.0507 | 0.00579 | -0.0167 | 8.7565
0.5 | 0.1528 | 0.0059 | -0.0121 | 25.8983
1 | 0.2139 | 0.00599 | -0.0125 | 35.7095
1.5 | 0.2806 | 0.00608 | -0.0144 | 46.1513
2 | 0.3536 | 0.00616 | -0.0177 | 57.4026
2.5 | 0.4279 | 0.00626 | -0.0213 | 68.3546
3 | 0.5015 | 0.00653 | -0.0249 | 76.7994
3.5 | 0.5551 | 0.00734 | -0.0247 | 75.6267
4 | 0.5956 | 0.00866 | -0.0221 | 68.776
4.5 | 0.6327 | 0.01044 | -0.0191 | 60.6034
5 | 0.6767 | 0.01155 | -0.0165 | 58.5887
5.5 | 0.7217 | 0.0127 | -0.014 | 56.8268
6 | 0.7657 | 0.0142 | -0.0113 | 53.9225
6.5 | 0.8085 | 0.01619 | -0.0086 | 49.9382
7 | 0.8526 | 0.01874 | -0.006 | 45.4963
7.5 | 0.8981 | 0.02107 | -0.0038 | 42.6246
8 | 0.9318 | 0.0263 | -0.0006 | 35.4297
8.5 | 0.9496 | 0.03346 | 0.0039 | 28.3802
9 | 0.9572 | 0.04049 | 0.0084 | 23.6404
9.5 | 0.9354 | 0.04899 | 0.0131 | 19.0937
10 | 0.8981 | 0.05787 | 0.0138 | 15.5193
10.5 | 0.8593 | 0.07041 | 0.006 | 12.2042
11 | 0.7922 | 0.10212 | -0.0147 | 7.7575
13 | 0.7657 | 0.14944 | -0.0347 | 5.1238
13.5 | 0.7722 | 0.15954 | -0.0397 | 4.8402
14 | 0.7799 | 0.17003 | -0.0464 | 4.5868

## 31. Re 500k Mach 0.50 (1)
BIGFOIL.COM POLAR EXPORT
giiih
GIII BL207 |  |  |  | Cl Max: | 1.129 | at alpha= | 20 | deg
JavaFoil+Calcfoil stall+Eppler ext transition |  |  |  | L/D Max: | 71.719 | at alpha= | 2.5 | deg
Re: | 500000 |  |  | Cd Min: | 0.00621 | at alpha= | 0 | deg
Mach: | 0.5 |  |  | Cl=0 at alpha= | -1.0151 | deg
|  |  |  | @ Cl=0.1, Cd= | 0.0062259
|  |  |  | @ Cl=0.4, Cd= | 0.0064963
|  |  |  | @ Cl=0.6, Cd= | 0.011008
alpha (deg) | Cl | Cd | Cm | Cl/Cd
-20 | -0.984 | 0.22236 | 0.011 | -4.428
-19.5 | -0.96 | 0.22314 | 0.01 | -4.303
-19 | -0.936 | 0.21685 | 0.01 | -4.318
-18.5 | -0.908 | 0.20559 | 0.009 | -4.418
-18 | -0.883 | 0.19795 | 0.008 | -4.459
-17.5 | -0.857 | 0.19237 | 0.008 | -4.458
-17 | -0.833 | 0.18556 | 0.007 | -4.488
-16.5 | -0.808 | 0.18225 | 0.007 | -4.431
-16 | -0.783 | 0.17422 | 0.006 | -4.493
-15.5 | -0.758 | 0.17007 | 0.006 | -4.455
-15 | -0.732 | 0.16443 | 0.005 | -4.454
-14.5 | -0.707 | 0.16367 | 0.005 | -4.321
-14 | -0.682 | 0.14773 | 0.004 | -4.616
-13.5 | -0.657 | 0.14415 | 0.004 | -4.556
-13 | -0.631 | 0.14231 | 0.003 | -4.436
-12.5 | -0.606 | 0.13434 | 0.003 | -4.508
-12 | -0.579 | 0.12489 | 0.002 | -4.634
-11.5 | -0.553 | 0.11921 | 0.002 | -4.635
-11 | -0.527 | 0.11701 | 0.001 | -4.502
-10.5 | -0.501 | 0.11398 | 0.001 | -4.396
-10 | -0.475 | 0.11107 | 0 | -4.278
-9.5 | -0.449 | 0.10653 | 0 | -4.218
-9 | -0.423 | 0.10386 | 0 | -4.075
-8.5 | -0.397 | 0.09899 | -0.001 | -4.008
-8 | -0.371 | 0.09788 | -0.001 | -3.786
-7.5 | -0.344 | 0.09459 | -0.002 | -3.641
-7 | -0.318 | 0.07253 | -0.002 | -4.384
-6.5 | -0.292 | 0.0555 | -0.002 | -5.255
-6 | -0.265 | 0.04479 | -0.003 | -5.926
-5.5 | -0.276 | 0.04149 | -0.003 | -6.644
-5 | -0.352 | 0.03878 | -0.004 | -9.074
-4.5 | -0.333 | 0.03844 | -0.004 | -8.661
-4 | -0.298 | 0.03529 | -0.004 | -8.438
-3.5 | -0.255 | 0.03332 | -0.004 | -7.643
-3 | -0.207 | 0.03164 | -0.005 | -6.545
-2.5 | -0.157 | 0.03047 | -0.005 | -5.149
-2 | -0.105 | 0.02966 | -0.006 | -3.539
-1.5 | -0.064 | 0.00893 | -0.016 | -7.213
-1 | 0.002 | 0.00873 | -0.017 | 0.199
-0.5 | 0.068 | 0.00624 | -0.018 | 10.941
0 | 0.136 | 0.00621 | -0.019 | 21.923
0.5 | 0.203 | 0.00628 | -0.02 | 32.375
1 | 0.271 | 0.00635 | -0.021 | 42.593
1.5 | 0.338 | 0.00645 | -0.022 | 52.366
2 | 0.405 | 0.0065 | -0.023 | 62.262
2.5 | 0.471 | 0.00656 | -0.024 | 71.719
3 | 0.536 | 0.01053 | -0.024 | 50.873
3.5 | 0.599 | 0.011 | -0.025 | 54.44
4 | 0.66 | 0.01149 | -0.026 | 57.391
4.5 | 0.716 | 0.01197 | -0.027 | 59.802
5 | 0.614 | 0.03689 | -0.011 | 16.641
5.5 | 0.645 | 0.03964 | -0.011 | 16.279
6 | 0.661 | 0.0433 | -0.011 | 15.278
6.5 | 0.644 | 0.04548 | -0.012 | 14.156
7 | 0.431 | 0.04899 | -0.013 | 8.803
7.5 | 0.458 | 0.05863 | -0.013 | 7.809
8 | 0.485 | 0.07628 | -0.013 | 6.354
8.5 | 0.512 | 0.09489 | -0.014 | 5.394
9 | 0.539 | 0.09823 | -0.015 | 5.483
9.5 | 0.565 | 0.10692 | -0.015 | 5.288
10 | 0.593 | 0.11136 | -0.016 | 5.323
10.5 | 0.62 | 0.11397 | -0.017 | 5.436
11 | 0.646 | 0.11727 | -0.017 | 5.511
11.5 | 0.673 | 0.12254 | -0.018 | 5.492
12 | 0.7 | 0.12751 | -0.018 | 5.49
12.5 | 0.728 | 0.13975 | -0.02 | 5.212
13 | 0.755 | 0.14301 | -0.021 | 5.28
13.5 | 0.782 | 0.14912 | -0.021 | 5.242
14 | 0.808 | 0.15575 | -0.022 | 5.189
14.5 | 0.835 | 0.15955 | -0.022 | 5.233
15 | 0.862 | 0.16727 | -0.023 | 5.151
15.5 | 0.888 | 0.17249 | -0.024 | 5.15
16 | 0.915 | 0.17699 | -0.025 | 5.172
16.5 | 0.944 | 0.18623 | -0.026 | 5.067
17 | 0.971 | 0.19448 | -0.027 | 4.995
17.5 | 0.998 | 0.19807 | -0.027 | 5.037
18 | 1.024 | 0.20685 | -0.028 | 4.949
18.5 | 1.05 | 0.20887 | -0.028 | 5.026
19 | 1.076 | 0.21375 | -0.029 | 5.033
19.5 | 1.102 | 0.22298 | -0.029 | 4.943
20 | 1.129 | 0.22596 | -0.03 | 4.995

## 32. Re 500k Mach 0.50 (2)
BIGFOIL.COM POLAR EXPORT
giiih
GIII BL207 |  |  |  | Cl Max: | 1.0391 | at alpha= | 20 | deg
XFOIL ncrit=9 |  |  |  | L/D Max: | 74.533 | at alpha= | 3 | deg
Re: | 500000 |  |  | Cd Min: | 0.29335 | at alpha= | 20 | deg
Mach: | 0.5 |  |  | Cl=0 at alpha= | -1.0488 | deg
|  |  |  | @ Cl=0.1, Cd= | 0.0061755
|  |  |  | @ Cl=0.4, Cd= | 0.0065241
|  |  |  | @ Cl=0.6, Cd= | 0.0086694
alpha (deg) | Cl | Cd | Cm | Cl/Cd
-20 | -0.9193 | 0.28604 | 0.0951 | -3.2139
-19.5 | -0.8974 | 0.27784 | 0.0898 | -3.2299
-19 | -0.8753 | 0.26962 | 0.0846 | -3.2464
-18.5 | -0.853 | 0.2613 | 0.0795 | -3.2644
-18 | -0.8306 | 0.25283 | 0.0744 | -3.2852
-17.5 | -0.8071 | 0.24429 | 0.0688 | -3.3039
-17 | -0.7853 | 0.2363 | 0.0627 | -3.3233
-16.5 | -0.7651 | 0.22832 | 0.057 | -3.351
-16 | -0.744 | 0.21851 | 0.0542 | -3.4049
-15.5 | -0.7237 | 0.21071 | 0.0504 | -3.4346
-15 | -0.7035 | 0.20266 | 0.0461 | -3.4713
-14.5 | -0.6836 | 0.19448 | 0.0417 | -3.515
-14 | -0.6639 | 0.18621 | 0.0373 | -3.5653
-13.5 | -0.6457 | 0.17832 | 0.0317 | -3.621
-13 | -0.6309 | 0.17049 | 0.0265 | -3.7005
-12.5 | -0.617 | 0.16239 | 0.0219 | -3.7995
-12 | -0.5999 | 0.15253 | 0.0204 | -3.933
-11.5 | -0.5849 | 0.14478 | 0.0182 | -4.0399
-11 | -0.5715 | 0.13698 | 0.015 | -4.1721
-10.5 | -0.5593 | 0.12892 | 0.0114 | -4.3383
-10 | -0.55 | 0.12097 | 0.0042 | -4.5466
-9.5 | -0.5398 | 0.11258 | -0.0004 | -4.7948
-9 | -0.5363 | 0.10279 | -0.0036 | -5.2174
-8.5 | -0.5278 | 0.09488 | -0.0052 | -5.5628
-8 | -0.5201 | 0.08705 | -0.0086 | -5.9747
-7.5 | -0.5146 | 0.07881 | -0.0135 | -6.5296
-7 | -0.5128 | 0.06966 | -0.0216 | -7.3615
-6.5 | -0.5148 | 0.06061 | -0.0292 | -8.4936
-6 | -0.4983 | 0.05276 | -0.0334 | -9.4447
-5 | -0.4527 | 0.03477 | -0.0364 | -13.0198
-4.5 | -0.3916 | 0.02366 | -0.0385 | -16.5511
-4 | -0.3329 | 0.01732 | -0.0377 | -19.2206
-3.5 | -0.2701 | 0.01429 | -0.0358 | -18.9013
-3 | -0.21 | 0.01208 | -0.0331 | -17.3841
-2.5 | -0.1528 | 0.01056 | -0.0306 | -14.4697
-2 | -0.094 | 0.00965 | -0.0286 | -9.7409
-1.5 | -0.0342 | 0.00896 | -0.0271 | -3.817
-1 | 0.0037 | 0.00639 | -0.0226 | 0.57903
-0.5 | 0.059 | 0.00619 | -0.0194 | 9.5315
0 | 0.1156 | 0.00617 | -0.0164 | 18.7358
0.5 | 0.1743 | 0.00622 | -0.0141 | 28.0225
1 | 0.2374 | 0.0063 | -0.0129 | 37.6825
1.5 | 0.3061 | 0.00637 | -0.0133 | 48.0534
2 | 0.3814 | 0.00648 | -0.015 | 58.858
2.5 | 0.4615 | 0.00667 | -0.0175 | 69.1904
3 | 0.5426 | 0.00728 | -0.0206 | 74.533
3.5 | 0.6182 | 0.00911 | -0.0237 | 67.8595
4 | 0.6587 | 0.01096 | -0.0197 | 60.1004
4.5 | 0.7033 | 0.0122 | -0.0149 | 57.6475
5 | 0.7483 | 0.01371 | -0.0099 | 54.5806
5.5 | 0.7904 | 0.01626 | -0.0044 | 48.6101
6 | 0.8386 | 0.01915 | 0.0002 | 43.7911
6.5 | 0.8709 | 0.02482 | 0.0056 | 35.0886
7 | 0.8912 | 0.03113 | 0.0113 | 28.6283
7.5 | 0.8836 | 0.0386 | 0.0166 | 22.8912
8 | 0.8559 | 0.04648 | 0.0191 | 18.4144
8.5 | 0.8245 | 0.05706 | 0.014 | 14.4497
9 | 0.7967 | 0.07169 | 0.0024 | 11.1131
9.5 | 0.7783 | 0.08749 | -0.0083 | 8.8959
10 | 0.7648 | 0.10036 | -0.0152 | 7.6206
10.5 | 0.7565 | 0.11221 | -0.0209 | 6.7418
11 | 0.753 | 0.12331 | -0.0259 | 6.1066
11.5 | 0.7479 | 0.13557 | -0.0285 | 5.5167
12 | 0.7554 | 0.14589 | -0.0334 | 5.1779
12.5 | 0.7642 | 0.15658 | -0.041 | 4.8806
13 | 0.7799 | 0.16388 | -0.0435 | 4.759
13.5 | 0.7899 | 0.17387 | -0.0463 | 4.543
14 | 0.8048 | 0.18375 | -0.0511 | 4.3799
14.5 | 0.8207 | 0.19342 | -0.0565 | 4.2431
15 | 0.8361 | 0.20312 | -0.0642 | 4.1163
15.5 | 0.8546 | 0.2122 | -0.0691 | 4.0273
16 | 0.8737 | 0.22094 | -0.0738 | 3.9545
16.5 | 0.8935 | 0.22937 | -0.0782 | 3.8955
17 | 0.9149 | 0.23939 | -0.0803 | 3.8218
17.5 | 0.9332 | 0.24838 | -0.0871 | 3.7571
18 | 0.9541 | 0.25768 | -0.0947 | 3.7027
18.5 | 0.9758 | 0.26689 | -0.1003 | 3.6562
19 | 0.997 | 0.27568 | -0.1056 | 3.6165
19.5 | 1.0182 | 0.28423 | -0.1108 | 3.5823
20 | 1.0391 | 0.29335 | -0.1146 | 3.5422

## 33. Re 750k Mach 0.00 (1)
BIGFOIL.COM POLAR EXPORT
giiih
GIII BL207 |  |  |  | Cl Max: | 0.833 | at alpha= | 6.5 | deg
JavaFoil+Calcfoil stall+Eppler ext transition |  |  |  | L/D Max: | 81.348 | at alpha= | 3 | deg
Re: | 750000 |  |  | Cd Min: | 0.0052 | at alpha= | -0.5 | deg
Mach: | 0 |  |  | Cl=0 at alpha= | -1.0172 | deg
|  |  |  | @ Cl=0.1, Cd= | 0.0052973
|  |  |  | @ Cl=0.4, Cd= | 0.0055614
|  |  |  | @ Cl=0.6, Cd= | 0.0097263
alpha (deg) | Cl | Cd | Cm | Cl/Cd
-14.5 | -0.407 | 0.12874 | 0.003 | -3.162
-14 | -0.429 | 0.11744 | 0.003 | -3.651
-13.5 | -0.45 | 0.11052 | 0.003 | -4.076
-13 | -0.472 | 0.10549 | 0.002 | -4.473
-12.5 | -0.492 | 0.09853 | 0.002 | -4.997
-12 | -0.512 | 0.09077 | 0.002 | -5.635
-11.5 | -0.529 | 0.08522 | 0.001 | -6.204
-11 | -0.543 | 0.07957 | 0.001 | -6.826
-10.5 | -0.554 | 0.07346 | 0.001 | -7.545
-10 | -0.561 | 0.06843 | 0 | -8.203
-9.5 | -0.564 | 0.06613 | 0 | -8.522
-9 | -0.561 | 0.06188 | 0 | -9.068
-8.5 | -0.553 | 0.05765 | -0.001 | -9.599
-8 | -0.54 | 0.05332 | -0.001 | -10.132
-7.5 | -0.522 | 0.04974 | -0.001 | -10.486
-7 | -0.494 | 0.04695 | -0.002 | -10.528
-6.5 | -0.462 | 0.04369 | -0.002 | -10.584
-6 | -0.428 | 0.04128 | -0.002 | -10.367
-5.5 | -0.391 | 0.0388 | -0.003 | -10.079
-5 | -0.352 | 0.03666 | -0.003 | -9.611
-4.5 | -0.312 | 0.0348 | -0.003 | -8.958
-4 | -0.27 | 0.03312 | -0.004 | -8.144
-3.5 | -0.28 | 0.00844 | -0.01 | -33.183
-3 | -0.225 | 0.00823 | -0.011 | -27.364
-2.5 | -0.17 | 0.00804 | -0.012 | -21.075
-2 | -0.113 | 0.00788 | -0.013 | -14.336
-1.5 | -0.056 | 0.00774 | -0.014 | -7.23
-1 | 0.002 | 0.0077 | -0.015 | 0.195
-0.5 | 0.059 | 0.0052 | -0.015 | 11.377
0 | 0.118 | 0.00534 | -0.016 | 22.081
0.5 | 0.176 | 0.00539 | -0.017 | 32.68
1 | 0.234 | 0.0054 | -0.018 | 43.37
1.5 | 0.293 | 0.00551 | -0.019 | 53.05
2 | 0.351 | 0.00557 | -0.02 | 62.897
2.5 | 0.408 | 0.00556 | -0.02 | 73.443
3 | 0.466 | 0.00572 | -0.021 | 81.348
3.5 | 0.522 | 0.0093 | -0.022 | 56.131
4 | 0.578 | 0.0096 | -0.023 | 60.193
4.5 | 0.632 | 0.00991 | -0.024 | 63.82
5 | 0.685 | 0.01027 | -0.024 | 66.713
5.5 | 0.737 | 0.011 | -0.025 | 66.967
6 | 0.786 | 0.01149 | -0.026 | 68.407
6.5 | 0.833 | 0.0119 | -0.027 | 69.961
7 | 0.703 | 0.04429 | -0.01 | 15.867
7.5 | 0.736 | 0.04744 | -0.011 | 15.507
8 | 0.766 | 0.05027 | -0.011 | 15.235
8.5 | 0.791 | 0.05392 | -0.011 | 14.676
9 | 0.805 | 0.05809 | -0.011 | 13.851
9.5 | 0.811 | 0.06247 | -0.011 | 12.988
10 | 0.812 | 0.06665 | -0.012 | 12.176
10.5 | 0.805 | 0.07132 | -0.012 | 11.291
11 | 0.794 | 0.07547 | -0.014 | 10.521
11.5 | 0.777 | 0.08138 | -0.014 | 9.544

## 34. Re 750k Mach 0.00 (2)
BIGFOIL.COM POLAR EXPORT
giiih
GIII BL207 |  |  |  | Cl Max: | 1.0994 | at alpha= | 11 | deg
XFOIL ncrit=9 |  |  |  | L/D Max: | 80.6915 | at alpha= | 3 | deg
Re: | 750000 |  |  | Cd Min: | 0.19459 | at alpha= | 16 | deg
Mach: | 0 |  |  | Cl=0 at alpha= | -0.98066 | deg
|  |  |  | @ Cl=0.1, Cd= | 0.0048711
|  |  |  | @ Cl=0.4, Cd= | 0.0054024
|  |  |  | @ Cl=0.6, Cd= | 0.0085685
alpha (deg) | Cl | Cd | Cm | Cl/Cd
-6.5 | -0.5603 | 0.03725 | -0.0242 | -15.0416
-6 | -0.543 | 0.02146 | -0.0186 | -25.3029
-5.5 | -0.482 | 0.01573 | -0.0202 | -30.6421
-5 | -0.4166 | 0.01245 | -0.0228 | -33.4618
-4.5 | -0.3535 | 0.01115 | -0.0246 | -31.704
-4 | -0.2965 | 0.01029 | -0.0249 | -28.8144
-3.5 | -0.2468 | 0.00909 | -0.0235 | -27.1507
-3 | -0.1958 | 0.0085 | -0.0225 | -23.0353
-2.5 | -0.1433 | 0.00816 | -0.0217 | -17.5613
-2 | -0.0901 | 0.00783 | -0.0212 | -11.507
-1.5 | -0.0399 | 0.00701 | -0.0204 | -5.6919
-1 | -0.002 | 0.00506 | -0.0174 | -0.39526
-0.5 | 0.0497 | 0.00494 | -0.0163 | 10.0607
0 | 0.1008 | 0.00487 | -0.0149 | 20.6982
0.5 | 0.1518 | 0.00485 | -0.0134 | 31.299
1 | 0.2045 | 0.00488 | -0.0124 | 41.9057
1.5 | 0.2598 | 0.00496 | -0.0121 | 52.379
2 | 0.3206 | 0.00506 | -0.0132 | 63.3597
3 | 0.4551 | 0.00564 | -0.0186 | 80.6915
3.5 | 0.5202 | 0.00666 | -0.0216 | 78.1081
4 | 0.578 | 0.00785 | -0.0233 | 73.6306
4.5 | 0.6175 | 0.00914 | -0.0209 | 67.5602
5 | 0.6615 | 0.00996 | -0.019 | 66.4157
5.5 | 0.7066 | 0.01075 | -0.0171 | 65.7302
6 | 0.7528 | 0.01152 | -0.0155 | 65.3472
6.5 | 0.7971 | 0.01271 | -0.0136 | 62.7144
7 | 0.8442 | 0.01359 | -0.0124 | 62.1192
7.5 | 0.8842 | 0.01573 | -0.0101 | 56.2111
8 | 0.9295 | 0.01717 | -0.0087 | 54.1351
8.5 | 0.9742 | 0.0186 | -0.0074 | 52.3763
9 | 1.0091 | 0.02222 | -0.0049 | 45.414
9.5 | 1.0467 | 0.02501 | -0.0029 | 41.8513
10 | 1.0749 | 0.02915 | 0 | 36.8748
10.5 | 1.0929 | 0.03387 | 0.0034 | 32.2675
11 | 1.0994 | 0.03861 | 0.0073 | 28.4745
11.5 | 1.0804 | 0.04436 | 0.012 | 24.3553
12 | 0.934 | 0.07366 | 0.0012 | 12.6799
12.5 | 0.8312 | 0.11559 | -0.0243 | 7.1909
13 | 0.7778 | 0.14112 | -0.0334 | 5.5116
13.5 | 0.7781 | 0.15229 | -0.0382 | 5.1093
14 | 0.7847 | 0.16343 | -0.0439 | 4.8014
14.5 | 0.791 | 0.17276 | -0.0482 | 4.5786
15 | 0.7998 | 0.18103 | -0.0521 | 4.4181
15.5 | 0.8108 | 0.18859 | -0.0557 | 4.2993
16 | 0.8244 | 0.19459 | -0.0582 | 4.2366

## 35. Re 750k Mach 0.10 (1)
BIGFOIL.COM POLAR EXPORT
giiih
GIII BL207 |  |  |  | Cl Max: | 0.836 | at alpha= | 6.5 | deg
JavaFoil+Calcfoil stall+Eppler ext transition |  |  |  | L/D Max: | 82.256 | at alpha= | 3 | deg
Re: | 750000 |  |  | Cd Min: | 0.00526 | at alpha= | -0.5 | deg
Mach: | 0.1 |  |  | Cl=0 at alpha= | -1.0172 | deg
|  |  |  | @ Cl=0.1, Cd= | 0.0053503
|  |  |  | @ Cl=0.4, Cd= | 0.0055817
|  |  |  | @ Cl=0.6, Cd= | 0.00969
alpha (deg) | Cl | Cd | Cm | Cl/Cd
-14.5 | -0.366 | 0.12664 | 0.003 | -2.887
-14 | -0.39 | 0.12114 | 0.003 | -3.218
-13.5 | -0.414 | 0.11316 | 0.003 | -3.661
-13 | -0.439 | 0.10703 | 0.002 | -4.099
-12.5 | -0.463 | 0.0997 | 0.002 | -4.641
-12 | -0.485 | 0.09272 | 0.002 | -5.235
-11.5 | -0.506 | 0.08535 | 0.001 | -5.93
-11 | -0.524 | 0.08063 | 0.001 | -6.502
-10.5 | -0.539 | 0.07376 | 0.001 | -7.306
-10 | -0.549 | 0.06895 | 0 | -7.967
-9.5 | -0.555 | 0.06728 | 0 | -8.245
-9 | -0.555 | 0.06261 | 0 | -8.862
-8.5 | -0.549 | 0.05812 | -0.001 | -9.454
-8 | -0.538 | 0.054 | -0.001 | -9.964
-7.5 | -0.521 | 0.05024 | -0.001 | -10.367
-7 | -0.494 | 0.04719 | -0.002 | -10.478
-6.5 | -0.463 | 0.04362 | -0.002 | -10.614
-6 | -0.429 | 0.04129 | -0.002 | -10.386
-5.5 | -0.392 | 0.03884 | -0.003 | -10.098
-5 | -0.354 | 0.0367 | -0.003 | -9.635
-4.5 | -0.313 | 0.03484 | -0.003 | -8.985
-4 | -0.271 | 0.03318 | -0.004 | -8.163
-3.5 | -0.281 | 0.00843 | -0.01 | -33.398
-3 | -0.226 | 0.00822 | -0.011 | -27.55
-2.5 | -0.17 | 0.00803 | -0.012 | -21.226
-2 | -0.114 | 0.00786 | -0.013 | -14.445
-1.5 | -0.056 | 0.0078 | -0.014 | -7.204
-1 | 0.002 | 0.00769 | -0.015 | 0.197
-0.5 | 0.059 | 0.00526 | -0.015 | 11.299
0 | 0.118 | 0.00539 | -0.016 | 21.994
0.5 | 0.177 | 0.0054 | -0.017 | 32.784
1 | 0.236 | 0.00545 | -0.018 | 43.198
1.5 | 0.294 | 0.00547 | -0.019 | 53.729
2 | 0.352 | 0.00559 | -0.02 | 63.033
2.5 | 0.41 | 0.00558 | -0.02 | 73.57
3 | 0.468 | 0.00569 | -0.021 | 82.256
3.5 | 0.525 | 0.00927 | -0.022 | 56.602
4 | 0.58 | 0.00957 | -0.023 | 60.626
4.5 | 0.635 | 0.0099 | -0.024 | 64.168
5 | 0.688 | 0.01034 | -0.025 | 66.538
5.5 | 0.74 | 0.01108 | -0.025 | 66.781
6 | 0.789 | 0.01152 | -0.026 | 68.481
6.5 | 0.836 | 0.01203 | -0.027 | 69.48
7 | 0.705 | 0.04435 | -0.01 | 15.887
7.5 | 0.737 | 0.0475 | -0.011 | 15.517
8 | 0.767 | 0.05047 | -0.011 | 15.189
8.5 | 0.791 | 0.05438 | -0.011 | 14.553
9 | 0.803 | 0.05833 | -0.011 | 13.762
9.5 | 0.807 | 0.06285 | -0.012 | 12.843
10 | 0.805 | 0.06728 | -0.012 | 11.958
10.5 | 0.795 | 0.07248 | -0.012 | 10.971
11 | 0.78 | 0.07706 | -0.014 | 10.122
11.5 | 0.758 | 0.08199 | -0.014 | 9.25

## 36. Re 750k Mach 0.10 (2)
BIGFOIL.COM POLAR EXPORT
giiih
GIII BL207 |  |  |  | Cl Max: | 1.0705 | at alpha= | 10.5 | deg
XFOIL ncrit=9 |  |  |  | L/D Max: | 80.8496 | at alpha= | 3 | deg
Re: | 750000 |  |  | Cd Min: | 0.25745 | at alpha= | -20 | deg
Mach: | 0.1 |  |  | Cl=0 at alpha= | -0.9817 | deg
|  |  |  | @ Cl=0.1, Cd= | 0.0048819
|  |  |  | @ Cl=0.4, Cd= | 0.0053745
|  |  |  | @ Cl=0.6, Cd= | 0.0085384
alpha (deg) | Cl | Cd | Cm | Cl/Cd
-20 | -0.8312 | 0.25745 | 0.0792 | -3.2286
-19.5 | -0.8144 | 0.25109 | 0.075 | -3.2435
-19 | -0.7976 | 0.24456 | 0.0709 | -3.2614
-18.5 | -0.7808 | 0.23786 | 0.0668 | -3.2826
-18 | -0.7641 | 0.23096 | 0.0627 | -3.3084
-17.5 | -0.7464 | 0.22358 | 0.0584 | -3.3384
-17 | -0.7303 | 0.21627 | 0.0537 | -3.3768
-16.5 | -0.7157 | 0.20887 | 0.0492 | -3.4265
-16 | -0.7025 | 0.20039 | 0.0458 | -3.5057
-15.5 | -0.6879 | 0.19388 | 0.0433 | -3.5481
-15 | -0.6737 | 0.18726 | 0.0401 | -3.5977
-14.5 | -0.6602 | 0.18037 | 0.0368 | -3.6603
-14 | -0.6474 | 0.17296 | 0.0334 | -3.7431
-13.5 | -0.6353 | 0.16517 | 0.0298 | -3.8463
-13 | -0.6255 | 0.1571 | 0.0254 | -3.9815
-12.5 | -0.6169 | 0.14905 | 0.0215 | -4.1389
-12 | -0.6089 | 0.14081 | 0.0181 | -4.3243
-11.5 | -0.6019 | 0.13228 | 0.0146 | -4.5502
-11 | -0.6048 | 0.12157 | 0.0109 | -4.9749
-10.5 | -0.5968 | 0.11485 | 0.0091 | -5.1963
-10 | -0.5902 | 0.10765 | 0.0061 | -5.4826
-9.5 | -0.5863 | 0.09955 | 0.002 | -5.8895
-9 | -0.5855 | 0.09028 | -0.0038 | -6.4854
-8.5 | -0.5886 | 0.07823 | -0.0171 | -7.524
-8 | -0.5869 | 0.06813 | -0.0241 | -8.6144
-7.5 | -0.5765 | 0.05819 | -0.0273 | -9.9072
-7 | -0.5767 | 0.04433 | -0.0273 | -13.0092
-6.5 | -0.5592 | 0.03843 | -0.025 | -14.5511
-6 | -0.5418 | 0.02435 | -0.0199 | -22.2505
-5.5 | -0.4837 | 0.01615 | -0.0209 | -29.9505
-5 | -0.4185 | 0.01267 | -0.0232 | -33.0308
-4.5 | -0.3549 | 0.01129 | -0.025 | -31.4349
-4 | -0.2981 | 0.01035 | -0.0251 | -28.8019
-3.5 | -0.2483 | 0.00914 | -0.0237 | -27.1663
-3 | -0.1969 | 0.00854 | -0.0226 | -23.0562
-2.5 | -0.1441 | 0.00819 | -0.0219 | -17.5946
-2 | -0.0906 | 0.00785 | -0.0213 | -11.5414
-1.5 | -0.0397 | 0.0071 | -0.0206 | -5.5915
-1 | -0.0019 | 0.00508 | -0.0176 | -0.37402
-0.5 | 0.05 | 0.00495 | -0.0164 | 10.101
0 | 0.1014 | 0.00488 | -0.015 | 20.7787
0.5 | 0.1528 | 0.00486 | -0.0135 | 31.4403
1 | 0.2056 | 0.00489 | -0.0125 | 42.045
1.5 | 0.2615 | 0.00497 | -0.0123 | 52.6157
2 | 0.3216 | 0.00508 | -0.013 | 63.3071
2.5 | 0.3867 | 0.00531 | -0.0151 | 72.8249
3 | 0.4568 | 0.00565 | -0.0185 | 80.8496
3.5 | 0.5221 | 0.00671 | -0.0214 | 77.8092
4 | 0.5809 | 0.00794 | -0.0233 | 73.1612
4.5 | 0.6208 | 0.00919 | -0.0209 | 67.5517
5 | 0.6651 | 0.01 | -0.0189 | 66.51
5.5 | 0.7104 | 0.01081 | -0.0169 | 65.7169
6 | 0.7561 | 0.0117 | -0.0151 | 64.6239
6.5 | 0.8011 | 0.01285 | -0.0133 | 62.3424
7 | 0.8482 | 0.01379 | -0.0119 | 61.5083
7.5 | 0.8886 | 0.01597 | -0.0095 | 55.6418
8 | 0.9335 | 0.01758 | -0.0079 | 53.1001
8.5 | 0.9782 | 0.01909 | -0.0066 | 51.2415
9 | 1.0123 | 0.02298 | -0.0039 | 44.0513
9.5 | 1.0464 | 0.02651 | -0.0013 | 39.4719
10 | 1.0676 | 0.03164 | 0.0022 | 33.7421
10.5 | 1.0705 | 0.03806 | 0.0067 | 28.1266
11 | 1.0355 | 0.04647 | 0.0125 | 22.2832
11.5 | 0.9568 | 0.06265 | 0.0092 | 15.2721
12 | 0.8842 | 0.09003 | -0.0114 | 9.8212
12.5 | 0.8234 | 0.11746 | -0.0252 | 7.01
13 | 0.7763 | 0.14214 | -0.0338 | 5.4615
13.5 | 0.7771 | 0.15319 | -0.0386 | 5.0728
14 | 0.7842 | 0.16423 | -0.0443 | 4.775
14.5 | 0.7908 | 0.17363 | -0.0487 | 4.5545
15 | 0.8 | 0.18196 | -0.0526 | 4.3966
15.5 | 0.8112 | 0.1896 | -0.0563 | 4.2785

## 37. Re 750k Mach 0.25 (1)
BIGFOIL.COM POLAR EXPORT
giiih
GIII BL207 |  |  |  | Cl Max: | 0.804 | at alpha= | 6 | deg
JavaFoil+Calcfoil stall+Eppler ext transition |  |  |  | L/D Max: | 83.454 | at alpha= | 3 | deg
Re: | 750000 |  |  | Cd Min: | 0.00533 | at alpha= | -0.5 | deg
Mach: | 0.25 |  |  | Cl=0 at alpha= | -1.0167 | deg
|  |  |  | @ Cl=0.1, Cd= | 0.0053684
|  |  |  | @ Cl=0.4, Cd= | 0.0056153
|  |  |  | @ Cl=0.6, Cd= | 0.0096962
alpha (deg) | Cl | Cd | Cm | Cl/Cd
-13 | -0.067 | 0.10789 | 0.003 | -0.617
-12.5 | -0.162 | 0.10918 | 0.002 | -1.488
-12 | -0.236 | 0.1002 | 0.002 | -2.357
-11.5 | -0.298 | 0.09483 | 0.001 | -3.138
-11 | -0.352 | 0.08906 | 0.001 | -3.956
-10.5 | -0.401 | 0.08218 | 0.001 | -4.881
-10 | -0.443 | 0.07411 | 0 | -5.971
-9.5 | -0.476 | 0.06778 | 0 | -7.018
-9 | -0.499 | 0.06276 | 0 | -7.954
-8.5 | -0.513 | 0.06236 | -0.001 | -8.225
-8 | -0.517 | 0.05676 | -0.001 | -9.104
-7.5 | -0.511 | 0.05254 | -0.001 | -9.724
-7 | -0.491 | 0.04839 | -0.002 | -10.149
-6.5 | -0.464 | 0.04449 | -0.002 | -10.424
-6 | -0.432 | 0.04199 | -0.002 | -10.298
-5.5 | -0.398 | 0.03939 | -0.003 | -10.094
-5 | -0.36 | 0.03705 | -0.003 | -9.711
-4.5 | -0.319 | 0.03506 | -0.003 | -9.111
-4 | -0.277 | 0.03341 | -0.004 | -8.294
-3.5 | -0.233 | 0.03187 | -0.004 | -7.311
-3 | -0.232 | 0.00826 | -0.011 | -28.112
-2.5 | -0.175 | 0.00806 | -0.012 | -21.691
-2 | -0.117 | 0.00815 | -0.013 | -14.302
-1.5 | -0.058 | 0.00781 | -0.014 | -7.394
-1 | 0.002 | 0.00778 | -0.015 | 0.2
-0.5 | 0.061 | 0.00533 | -0.016 | 11.471
0 | 0.122 | 0.00539 | -0.017 | 22.57
0.5 | 0.182 | 0.00544 | -0.018 | 33.399
1 | 0.242 | 0.00546 | -0.018 | 44.331
1.5 | 0.302 | 0.00553 | -0.019 | 54.662
2 | 0.362 | 0.00559 | -0.02 | 64.748
2.5 | 0.422 | 0.00563 | -0.021 | 74.903
3 | 0.48 | 0.00576 | -0.022 | 83.454
3.5 | 0.539 | 0.00946 | -0.023 | 56.951
4 | 0.596 | 0.00967 | -0.024 | 61.594
4.5 | 0.651 | 0.01003 | -0.024 | 64.887
5 | 0.705 | 0.01037 | -0.025 | 67.951
5.5 | 0.756 | 0.01133 | -0.026 | 66.758
6 | 0.804 | 0.01186 | -0.027 | 67.823
6.5 | 0.681 | 0.04205 | -0.01 | 16.191
7 | 0.713 | 0.04501 | -0.011 | 15.853
7.5 | 0.742 | 0.04832 | -0.011 | 15.364
8 | 0.767 | 0.05145 | -0.011 | 14.911
8.5 | 0.785 | 0.05633 | -0.011 | 13.926
9 | 0.782 | 0.06081 | -0.012 | 12.864
9.5 | 0.768 | 0.06593 | -0.012 | 11.652
10 | 0.742 | 0.07203 | -0.012 | 10.302
10.5 | 0.704 | 0.07601 | -0.014 | 9.267
11 | 0.655 | 0.08192 | -0.014 | 7.995

## 38. Re 750k Mach 0.25 (2)
BIGFOIL.COM POLAR EXPORT
giiih
GIII BL207 |  |  |  | Cl Max: | 1.007 | at alpha= | 9 | deg
XFOIL ncrit=9 |  |  |  | L/D Max: | 80.4318 | at alpha= | 3 | deg
Re: | 750000 |  |  | Cd Min: | 0.16747 | at alpha= | 14 | deg
Mach: | 0.25 |  |  | Cl=0 at alpha= | -0.98776 | deg
|  |  |  | @ Cl=0.1, Cd= | 0.0049596
|  |  |  | @ Cl=0.4, Cd= | 0.0054124
|  |  |  | @ Cl=0.6, Cd= | 0.0085867
alpha (deg) | Cl | Cd | Cm | Cl/Cd
-7 | -0.5733 | 0.05014 | -0.0293 | -11.434
-6.5 | -0.5533 | 0.04434 | -0.0282 | -12.4786
-6 | -0.5394 | 0.03425 | -0.0235 | -15.7489
-5.5 | -0.4893 | 0.02061 | -0.025 | -23.7409
-5 | -0.4274 | 0.01445 | -0.0261 | -29.5779
-4.5 | -0.3637 | 0.01218 | -0.0272 | -29.8604
-4 | -0.3063 | 0.01076 | -0.0267 | -28.4665
-3.5 | -0.256 | 0.00943 | -0.0248 | -27.1474
-3 | -0.2022 | 0.00893 | -0.0237 | -22.6428
-2.5 | -0.1479 | 0.00845 | -0.0228 | -17.503
-2 | -0.0932 | 0.00802 | -0.0221 | -11.6209
-1.5 | -0.039 | 0.00751 | -0.0213 | -5.1931
-1 | -0.0013 | 0.00519 | -0.0182 | -0.25048
-0.5 | 0.0518 | 0.00505 | -0.0169 | 10.2574
0 | 0.1051 | 0.00495 | -0.0156 | 21.2323
0.5 | 0.158 | 0.00493 | -0.014 | 32.0487
1 | 0.212 | 0.00497 | -0.0128 | 42.6559
1.5 | 0.2695 | 0.00502 | -0.0126 | 53.6853
2 | 0.3308 | 0.00513 | -0.0132 | 64.4834
2.5 | 0.3961 | 0.00539 | -0.0148 | 73.4879
3 | 0.4657 | 0.00579 | -0.0176 | 80.4318
3.5 | 0.5325 | 0.00697 | -0.0204 | 76.3989
4 | 0.5965 | 0.0085 | -0.0231 | 70.1765
4.5 | 0.6385 | 0.00954 | -0.0205 | 66.9287
5 | 0.6846 | 0.0103 | -0.0182 | 66.466
5.5 | 0.7307 | 0.01121 | -0.0158 | 65.1829
6 | 0.7746 | 0.01257 | -0.0131 | 61.6229
6.5 | 0.8221 | 0.01372 | -0.0109 | 59.9198
7 | 0.8629 | 0.01609 | -0.0081 | 53.6296
7.5 | 0.9098 | 0.01788 | -0.0059 | 50.8837
8 | 0.9531 | 0.0205 | -0.0034 | 46.4927
8.5 | 0.9824 | 0.02543 | 0.0001 | 38.6315
9 | 1.007 | 0.03051 | 0.0039 | 33.0056
9.5 | 0.9992 | 0.03912 | 0.0093 | 25.5419
10 | 0.9632 | 0.04794 | 0.0143 | 20.0918
10.5 | 0.9218 | 0.05858 | 0.0117 | 15.7357
11 | 0.8818 | 0.0741 | -0.0001 | 11.9001
11.5 | 0.835 | 0.09945 | -0.0167 | 8.3962
12 | 0.816 | 0.11388 | -0.0235 | 7.1654
12.5 | 0.7714 | 0.1359 | -0.0314 | 5.6762
13 | 0.7711 | 0.14699 | -0.036 | 5.2459
13.5 | 0.7747 | 0.15753 | -0.0405 | 4.9178
14 | 0.7823 | 0.16747 | -0.0451 | 4.6713

## 39. Re 750k Mach 0.50 (1)
BIGFOIL.COM POLAR EXPORT
giiih
GIII BL207 |  |  |  | Cl Max: | 1.13 | at alpha= | 20 | deg
JavaFoil+Calcfoil stall+Eppler ext transition |  |  |  | L/D Max: | 80.13 | at alpha= | 2.5 | deg
Re: | 750000 |  |  | Cd Min: | 0.00554 | at alpha= | 0 | deg
Mach: | 0.5 |  |  | Cl=0 at alpha= | -1.0151 | deg
|  |  |  | @ Cl=0.1, Cd= | 0.0055612
|  |  |  | @ Cl=0.4, Cd= | 0.0057663
|  |  |  | @ Cl=0.6, Cd= | 0.010157
alpha (deg) | Cl | Cd | Cm | Cl/Cd
-20 | -0.985 | 0.20967 | 0.011 | -4.697
-19.5 | -0.96 | 0.20174 | 0.01 | -4.76
-19 | -0.937 | 0.19895 | 0.01 | -4.712
-18.5 | -0.909 | 0.19099 | 0.009 | -4.762
-18 | -0.883 | 0.18407 | 0.008 | -4.8
-17.5 | -0.858 | 0.17932 | 0.008 | -4.785
-17 | -0.833 | 0.16961 | 0.007 | -4.912
-16.5 | -0.808 | 0.1673 | 0.007 | -4.829
-16 | -0.783 | 0.16062 | 0.006 | -4.875
-15.5 | -0.758 | 0.15691 | 0.006 | -4.83
-15 | -0.733 | 0.15123 | 0.005 | -4.844
-14.5 | -0.707 | 0.1482 | 0.005 | -4.772
-14 | -0.682 | 0.13776 | 0.004 | -4.951
-13.5 | -0.657 | 0.13149 | 0.004 | -4.996
-13 | -0.631 | 0.12698 | 0.003 | -4.972
-12.5 | -0.606 | 0.12566 | 0.003 | -4.821
-12 | -0.579 | 0.11617 | 0.002 | -4.986
-11.5 | -0.553 | 0.109 | 0.002 | -5.071
-11 | -0.527 | 0.10882 | 0.001 | -4.842
-10.5 | -0.501 | 0.10578 | 0.001 | -4.738
-10 | -0.475 | 0.10286 | 0 | -4.621
-9.5 | -0.449 | 0.09604 | 0 | -4.679
-9 | -0.423 | 0.09341 | 0 | -4.532
-8.5 | -0.397 | 0.08166 | -0.001 | -4.86
-8 | -0.371 | 0.06336 | -0.001 | -5.851
-7.5 | -0.345 | 0.05606 | -0.002 | -6.147
-7 | -0.318 | 0.06696 | -0.002 | -4.75
-6.5 | -0.292 | 0.05198 | -0.002 | -5.611
-6 | -0.265 | 0.04328 | -0.003 | -6.134
-5.5 | -0.276 | 0.04031 | -0.004 | -6.847
-5 | -0.353 | 0.03741 | -0.004 | -9.424
-4.5 | -0.333 | 0.03572 | -0.004 | -9.33
-4 | -0.299 | 0.03364 | -0.005 | -8.887
-3.5 | -0.255 | 0.0326 | -0.004 | -7.813
-3 | -0.207 | 0.03104 | -0.005 | -6.673
-2.5 | -0.194 | 0.00844 | -0.014 | -22.985
-2 | -0.13 | 0.00851 | -0.015 | -15.263
-1.5 | -0.064 | 0.00828 | -0.016 | -7.775
-1 | 0.002 | 0.00821 | -0.017 | 0.211
-0.5 | 0.068 | 0.00558 | -0.018 | 12.225
0 | 0.136 | 0.00554 | -0.019 | 24.544
0.5 | 0.203 | 0.00557 | -0.02 | 36.495
1 | 0.271 | 0.00565 | -0.021 | 47.912
1.5 | 0.338 | 0.00572 | -0.022 | 59.048
2 | 0.405 | 0.00577 | -0.023 | 70.143
2.5 | 0.471 | 0.00587 | -0.024 | 80.13
3 | 0.536 | 0.0097 | -0.024 | 55.203
3.5 | 0.599 | 0.01015 | -0.025 | 59.034
4 | 0.66 | 0.01061 | -0.026 | 62.168
4.5 | 0.716 | 0.01112 | -0.027 | 64.405
5 | 0.614 | 0.03613 | -0.011 | 16.991
5.5 | 0.805 | 0.01221 | -0.029 | 65.938
6 | 0.662 | 0.04113 | -0.012 | 16.093
6.5 | 0.644 | 0.04432 | -0.013 | 14.533
7 | 0.431 | 0.04719 | -0.013 | 9.142
7.5 | 0.458 | 0.05655 | -0.013 | 8.098
8 | 0.485 | 0.07245 | -0.013 | 6.691
8.5 | 0.512 | 0.08745 | -0.014 | 5.854
9 | 0.539 | 0.08985 | -0.015 | 5.996
9.5 | 0.566 | 0.09716 | -0.015 | 5.821
10 | 0.593 | 0.10197 | -0.016 | 5.815
10.5 | 0.62 | 0.10457 | -0.017 | 5.926
11 | 0.646 | 0.10773 | -0.017 | 6
11.5 | 0.673 | 0.1123 | -0.018 | 5.994
12 | 0.7 | 0.11621 | -0.019 | 6.027
12.5 | 0.729 | 0.12711 | -0.021 | 5.732
13 | 0.755 | 0.13114 | -0.021 | 5.76
13.5 | 0.782 | 0.13882 | -0.022 | 5.634
14 | 0.809 | 0.14053 | -0.022 | 5.753
14.5 | 0.835 | 0.14533 | -0.023 | 5.747
15 | 0.862 | 0.15265 | -0.023 | 5.647
15.5 | 0.889 | 0.15802 | -0.024 | 5.625
16 | 0.917 | 0.16588 | -0.025 | 5.525
16.5 | 0.945 | 0.17264 | -0.027 | 5.476
17 | 0.972 | 0.17642 | -0.027 | 5.507
17.5 | 0.998 | 0.18182 | -0.028 | 5.488
18 | 1.024 | 0.18703 | -0.028 | 5.474
18.5 | 1.05 | 0.19289 | -0.028 | 5.444
19 | 1.076 | 0.19879 | -0.029 | 5.413
19.5 | 1.103 | 0.20381 | -0.03 | 5.41
20 | 1.13 | 0.20884 | -0.03 | 5.409

## 40. Re 750k Mach 0.50 (2)
BIGFOIL.COM POLAR EXPORT
giiih
GIII BL207 |  |  |  | Cl Max: | 1.0409 | at alpha= | 20 | deg
XFOIL ncrit=9 |  |  |  | L/D Max: | 75.8321 | at alpha= | 3 | deg
Re: | 750000 |  |  | Cd Min: | 0.29379 | at alpha= | 20 | deg
Mach: | 0.5 |  |  | Cl=0 at alpha= | -1.1397 | deg
|  |  |  | @ Cl=0.1, Cd= | 0.0053005
|  |  |  | @ Cl=0.4, Cd= | 0.0055734
|  |  |  | @ Cl=0.6, Cd= | 0.0085986
alpha (deg) | Cl | Cd | Cm | Cl/Cd
-20 | -0.9211 | 0.28681 | 0.0959 | -3.2115
-19.5 | -0.8987 | 0.27834 | 0.0905 | -3.2288
-19 | -0.8759 | 0.26978 | 0.0852 | -3.2467
-18.5 | -0.8526 | 0.26119 | 0.0796 | -3.2643
-18 | -0.8301 | 0.25268 | 0.074 | -3.2852
-17.5 | -0.8083 | 0.24418 | 0.0685 | -3.3103
-16.5 | -0.7668 | 0.22673 | 0.0599 | -3.382
-16 | -0.7461 | 0.21884 | 0.0556 | -3.4093
-15.5 | -0.7255 | 0.21074 | 0.0511 | -3.4426
-15 | -0.7044 | 0.20239 | 0.0465 | -3.4804
-14.5 | -0.6841 | 0.1941 | 0.0409 | -3.5245
-14 | -0.666 | 0.18581 | 0.0361 | -3.5843
-13.5 | -0.649 | 0.17748 | 0.0316 | -3.6568
-13 | -0.6325 | 0.1691 | 0.0274 | -3.7404
-12.5 | -0.6164 | 0.16007 | 0.0254 | -3.8508
-12 | -0.6012 | 0.15234 | 0.0224 | -3.9464
-11.5 | -0.5872 | 0.14451 | 0.0192 | -4.0634
-11 | -0.5742 | 0.13644 | 0.0157 | -4.2084
-10.5 | -0.5627 | 0.1279 | 0.0101 | -4.3995
-10 | -0.5528 | 0.11937 | 0.0057 | -4.631
-9.5 | -0.543 | 0.11079 | 0.0019 | -4.9012
-9 | -0.5388 | 0.10216 | 0.0002 | -5.2741
-8.5 | -0.5296 | 0.09475 | -0.0029 | -5.5894
-8 | -0.523 | 0.08654 | -0.0073 | -6.0434
-7.5 | -0.518 | 0.07785 | -0.013 | -6.6538
-7 | -0.5112 | 0.06727 | -0.0265 | -7.5992
-6.5 | -0.5091 | 0.05857 | -0.0318 | -8.6922
-5.5 | -0.4898 | 0.03784 | -0.0361 | -12.944
-4.5 | -0.394 | 0.02131 | -0.0381 | -18.489
-4 | -0.344 | 0.01545 | -0.0343 | -22.2654
-3.5 | -0.2849 | 0.01231 | -0.0315 | -23.1438
-3 | -0.2272 | 0.0101 | -0.0288 | -22.495
-2.5 | -0.1664 | 0.00916 | -0.0269 | -18.1659
-2 | -0.1047 | 0.0085 | -0.0255 | -12.3176
-1.5 | -0.0423 | 0.00808 | -0.0245 | -5.2351
-1 | 0.0164 | 0.00722 | -0.0232 | 2.2715
-0.5 | 0.0598 | 0.00536 | -0.0194 | 11.1567
0 | 0.1206 | 0.00527 | -0.0179 | 22.8843
0.5 | 0.1807 | 0.00524 | -0.0161 | 34.4847
1 | 0.2423 | 0.00526 | -0.0148 | 46.0646
1.5 | 0.3057 | 0.00531 | -0.014 | 57.5706
2 | 0.3689 | 0.00542 | -0.0131 | 68.0627
2.5 | 0.4358 | 0.00575 | -0.0128 | 75.7913
3 | 0.5058 | 0.00667 | -0.0139 | 75.8321
3.5 | 0.5807 | 0.00816 | -0.0165 | 71.1642
4 | 0.6577 | 0.00991 | -0.0195 | 66.3673
4.5 | 0.7157 | 0.01088 | -0.0172 | 65.7812
5 | 0.7612 | 0.01221 | -0.0121 | 62.3423
5.5 | 0.8037 | 0.01427 | -0.0066 | 56.321
6 | 0.8503 | 0.01703 | -0.0014 | 49.9295
6.5 | 0.8931 | 0.02081 | 0.0036 | 42.9169
7 | 0.9099 | 0.02754 | 0.0098 | 33.0392
7.5 | 0.9044 | 0.03532 | 0.0155 | 25.6059
8 | 0.8768 | 0.04314 | 0.0191 | 20.3245
8.5 | 0.8453 | 0.05334 | 0.0152 | 15.8474
9 | 0.8163 | 0.0673 | 0.0042 | 12.1293
9.5 | 0.796 | 0.08381 | -0.0074 | 9.4977
10 | 0.7799 | 0.09711 | -0.0147 | 8.0311
10.5 | 0.7689 | 0.10932 | -0.0207 | 7.0335
11 | 0.763 | 0.12085 | -0.026 | 6.3136
11.5 | 0.7619 | 0.13179 | -0.0309 | 5.7812
12 | 0.7651 | 0.14273 | -0.0358 | 5.3605
12.5 | 0.7715 | 0.15321 | -0.0406 | 5.0356
13 | 0.7833 | 0.16155 | -0.0435 | 4.8487
13.5 | 0.7912 | 0.17243 | -0.0481 | 4.5885
14 | 0.8055 | 0.18233 | -0.0527 | 4.4178
14.5 | 0.8214 | 0.19207 | -0.0575 | 4.2766
15 | 0.8382 | 0.20164 | -0.0625 | 4.1569
15.5 | 0.8557 | 0.21163 | -0.0694 | 4.0434
16 | 0.875 | 0.22104 | -0.0747 | 3.9586
16.5 | 0.8948 | 0.22959 | -0.0795 | 3.8974
17 | 0.9149 | 0.23736 | -0.0831 | 3.8545
17.5 | 0.9345 | 0.24732 | -0.0877 | 3.7785
18 | 0.9545 | 0.25692 | -0.094 | 3.7152
18.5 | 0.9767 | 0.26693 | -0.1009 | 3.659
19 | 0.9982 | 0.2761 | -0.1064 | 3.6154
19.5 | 1.0197 | 0.28505 | -0.1119 | 3.5773
20 | 1.0409 | 0.29379 | -0.1173 | 3.543

## 41. Re 1M Mach 0.00 (1)
BIGFOIL.COM POLAR EXPORT
giiih
GIII BL207 |  |  |  | Cl Max: | 0.833 | at alpha= | 6.5 | deg
JavaFoil+Calcfoil stall+Eppler ext transition |  |  |  | L/D Max: | 87.175 | at alpha= | 3 | deg
Re: | 1000000 |  |  | Cd Min: | 0.00499 | at alpha= | 0 | deg
Mach: | 0 |  |  | Cl=0 at alpha= | -1.0172 | deg
|  |  |  | @ Cl=0.1, Cd= | 0.0050053
|  |  |  | @ Cl=0.4, Cd= | 0.0052116
|  |  |  | @ Cl=0.6, Cd= | 0.0092163
alpha (deg) | Cl | Cd | Cm | Cl/Cd
-14.5 | -0.407 | 0.1218 | 0.003 | -3.343
-14 | -0.429 | 0.11389 | 0.003 | -3.766
-13.5 | -0.451 | 0.10671 | 0.003 | -4.223
-13 | -0.472 | 0.10067 | 0.002 | -4.689
-12.5 | -0.493 | 0.09444 | 0.002 | -5.215
-12 | -0.512 | 0.0874 | 0.002 | -5.855
-11.5 | -0.529 | 0.08187 | 0.001 | -6.461
-11 | -0.544 | 0.07708 | 0.001 | -7.051
-10.5 | -0.555 | 0.0718 | 0.001 | -7.723
-10 | -0.562 | 0.06674 | 0 | -8.415
-9.5 | -0.564 | 0.06472 | 0 | -8.709
-9 | -0.561 | 0.06032 | 0 | -9.303
-8.5 | -0.553 | 0.05646 | -0.001 | -9.802
-8 | -0.54 | 0.05202 | -0.001 | -10.385
-7.5 | -0.522 | 0.04856 | -0.001 | -10.743
-7 | -0.494 | 0.04598 | -0.002 | -10.752
-6.5 | -0.462 | 0.04298 | -0.002 | -10.761
-6 | -0.428 | 0.04058 | -0.002 | -10.544
-5.5 | -0.391 | 0.03821 | -0.003 | -10.236
-5 | -0.352 | 0.03619 | -0.003 | -9.735
-4.5 | -0.312 | 0.03436 | -0.003 | -9.073
-4 | -0.27 | 0.03278 | -0.004 | -8.227
-3.5 | -0.28 | 0.00805 | -0.01 | -34.788
-3 | -0.225 | 0.00786 | -0.011 | -28.682
-2.5 | -0.17 | 0.00768 | -0.012 | -22.068
-2 | -0.113 | 0.00752 | -0.013 | -15.027
-1.5 | -0.056 | 0.00737 | -0.014 | -7.586
-1 | 0.002 | 0.00728 | -0.015 | 0.207
-0.5 | 0.059 | 0.00504 | -0.015 | 11.74
0 | 0.118 | 0.00499 | -0.016 | 23.605
0.5 | 0.176 | 0.00503 | -0.017 | 34.99
1 | 0.234 | 0.00508 | -0.018 | 46.093
1.5 | 0.293 | 0.00514 | -0.019 | 56.973
2 | 0.351 | 0.00516 | -0.02 | 67.983
2.5 | 0.408 | 0.00522 | -0.02 | 78.16
3 | 0.466 | 0.00534 | -0.021 | 87.175
3.5 | 0.522 | 0.0088 | -0.022 | 59.337
4 | 0.578 | 0.00909 | -0.023 | 63.522
4.5 | 0.632 | 0.0094 | -0.024 | 67.263
5 | 0.685 | 0.0098 | -0.024 | 69.904
5.5 | 0.737 | 0.01047 | -0.025 | 70.358
6 | 0.786 | 0.01087 | -0.026 | 72.286
6.5 | 0.833 | 0.01127 | -0.027 | 73.858
7 | 0.703 | 0.04367 | -0.01 | 16.093
7.5 | 0.736 | 0.04671 | -0.011 | 15.75
8 | 0.766 | 0.04947 | -0.011 | 15.479
8.5 | 0.791 | 0.05292 | -0.011 | 14.954
9 | 0.805 | 0.05688 | -0.011 | 14.145
9.5 | 0.811 | 0.06091 | -0.011 | 13.322
10 | 0.812 | 0.06528 | -0.012 | 12.433
10.5 | 0.805 | 0.06971 | -0.012 | 11.554
11 | 0.794 | 0.07372 | -0.014 | 10.776
11.5 | 0.777 | 0.07949 | -0.015 | 9.777

## 42. Re 1M Mach 0.00 (2)
BIGFOIL.COM POLAR EXPORT
giiih
GIII BL207 |  |  |  | Cl Max: | 1.1591 | at alpha= | 11.5 | deg
XFOIL ncrit=9 |  |  |  | L/D Max: | 81.9549 | at alpha= | 3 | deg
Re: | 1000000 |  |  | Cd Min: | 0.25685 | at alpha= | -20 | deg
Mach: | 0 |  |  | Cl=0 at alpha= | -0.98625 | deg
|  |  |  | @ Cl=0.1, Cd= | 0.004239
|  |  |  | @ Cl=0.4, Cd= | 0.0050475
|  |  |  | @ Cl=0.6, Cd= | 0.0082226
alpha (deg) | Cl | Cd | Cm | Cl/Cd
-20 | -0.8272 | 0.25685 | 0.0786 | -3.2206
-19.5 | -0.8104 | 0.25004 | 0.0741 | -3.2411
-19 | -0.7939 | 0.24315 | 0.0697 | -3.2651
-18.5 | -0.7776 | 0.23616 | 0.0655 | -3.2927
-18 | -0.7627 | 0.22827 | 0.0615 | -3.3412
-17.5 | -0.7477 | 0.22198 | 0.0584 | -3.3683
-17 | -0.7322 | 0.21562 | 0.0548 | -3.3958
-16.5 | -0.7168 | 0.20892 | 0.0511 | -3.431
-16 | -0.7014 | 0.2017 | 0.0474 | -3.4774
-15.5 | -0.6861 | 0.19368 | 0.0427 | -3.5424
-15 | -0.6731 | 0.18615 | 0.0389 | -3.6159
-14.5 | -0.6608 | 0.17857 | 0.0353 | -3.7005
-13.5 | -0.6424 | 0.16207 | 0.0292 | -3.9637
-13 | -0.6316 | 0.15515 | 0.0266 | -4.0709
-12.5 | -0.6218 | 0.14796 | 0.0237 | -4.2025
-12 | -0.6132 | 0.14047 | 0.0207 | -4.3653
-11.5 | -0.6058 | 0.13266 | 0.0176 | -4.5666
-11 | -0.5997 | 0.12436 | 0.0141 | -4.8223
-10.5 | -0.5945 | 0.11486 | 0.0088 | -5.1759
-10 | -0.5913 | 0.10569 | 0.0045 | -5.5947
-9.5 | -0.5909 | 0.09598 | -0.0006 | -6.1565
-9 | -0.5931 | 0.08557 | -0.0076 | -6.9312
-8.5 | -0.6036 | 0.07361 | -0.0196 | -8.2
-8 | -0.623 | 0.05782 | -0.0266 | -10.7748
-7.5 | -0.6087 | 0.04983 | -0.0276 | -12.2155
-7 | -0.5861 | 0.04281 | -0.0268 | -13.6907
-6.5 | -0.5605 | 0.00753 | -0.0223 | -74.4356
-6 | -0.5096 | 0.00361 | -0.023 | -141.1634
-5.5 | -0.4498 | 0.0029 | -0.0246 | -155.1034
-5 | -0.3947 | 0.00244 | -0.0249 | -161.7623
-4 | -0.3001 | 0.00152 | -0.022 | -197.4342
-3.5 | -0.2489 | 0.00142 | -0.0212 | -175.2817
-3 | -0.1981 | 0.00127 | -0.0204 | -155.9843
-2.5 | -0.1457 | 0.0012 | -0.0199 | -121.4167
-2 | -0.093 | 0.00113 | -0.0195 | -82.3009
-1.5 | -0.0413 | 0.00105 | -0.019 | -39.3333
-1 | -0.0014 | 0.0007 | -0.0171 | -2
-0.5 | 0.0495 | 0.00066 | -0.016 | 75
0 | 0.1034 | 0.00448 | -0.0156 | 23.0804
0.5 | 0.1549 | 0.0044 | -0.0144 | 35.2045
1 | 0.2078 | 0.0044 | -0.0135 | 47.2273
1.5 | 0.2618 | 0.00444 | -0.013 | 58.964
2 | 0.3159 | 0.00457 | -0.0125 | 69.1247
2.5 | 0.3739 | 0.00485 | -0.013 | 77.0928
3 | 0.436 | 0.00532 | -0.0148 | 81.9549
3.5 | 0.5008 | 0.00636 | -0.0177 | 78.7421
4 | 0.5647 | 0.00757 | -0.0207 | 74.5971
4.5 | 0.6215 | 0.00862 | -0.0219 | 72.0998
5 | 0.6664 | 0.00923 | -0.02 | 72.1993
5.5 | 0.7123 | 0.00985 | -0.0183 | 72.3147
6 | 0.7576 | 0.01068 | -0.0165 | 70.9363
6.5 | 0.8051 | 0.01134 | -0.0152 | 70.9965
7 | 0.8489 | 0.01266 | -0.0133 | 67.0537
7.5 | 0.8967 | 0.01349 | -0.0123 | 66.4715
8 | 0.9432 | 0.01456 | -0.0111 | 64.7802
8.5 | 0.9832 | 0.01672 | -0.009 | 58.8038
9 | 1.0287 | 0.01795 | -0.0079 | 57.3092
9.5 | 1.0719 | 0.01943 | -0.0065 | 55.1673
10 | 1.1096 | 0.02168 | -0.0047 | 51.1808
10.5 | 1.1265 | 0.02736 | -0.0005 | 41.1732
11 | 1.1532 | 0.03037 | 0.0021 | 37.9717
11.5 | 1.1591 | 0.03505 | 0.0065 | 33.0699
12 | 1.1368 | 0.04134 | 0.0115 | 27.4988
12.5 | 1.0956 | 0.05125 | 0.0113 | 21.3776
13 | 1.0415 | 0.06719 | 0.0021 | 15.5008
14.5 | 0.7919 | 0.16963 | -0.047 | 4.6684
15 | 0.7989 | 0.17932 | -0.0512 | 4.4552
15.5 | 0.8088 | 0.18848 | -0.0556 | 4.2912
16 | 0.8208 | 0.19832 | -0.061 | 4.1388
16.5 | 0.8334 | 0.20621 | -0.0651 | 4.0415

## 43. Re 1M Mach 0.10 (1)
BIGFOIL.COM POLAR EXPORT
giiih
GIII BL207 |  |  |  | Cl Max: | 0.836 | at alpha= | 6.5 | deg
JavaFoil+Calcfoil stall+Eppler ext transition |  |  |  | L/D Max: | 86.798 | at alpha= | 3 | deg
Re: | 1000000 |  |  | Cd Min: | 0.00501 | at alpha= | 0 | deg
Mach: | 0.1 |  |  | Cl=0 at alpha= | -1.0172 | deg
|  |  |  | @ Cl=0.1, Cd= | 0.0050222
|  |  |  | @ Cl=0.4, Cd= | 0.0052083
|  |  |  | @ Cl=0.6, Cd= | 0.0092891
alpha (deg) | Cl | Cd | Cm | Cl/Cd
-14.5 | -0.366 | 0.12327 | 0.003 | -2.967
-14 | -0.39 | 0.11553 | 0.003 | -3.376
-13.5 | -0.414 | 0.10951 | 0.003 | -3.785
-13 | -0.439 | 0.10352 | 0.002 | -4.24
-12.5 | -0.463 | 0.09587 | 0.002 | -4.828
-12 | -0.486 | 0.08934 | 0.002 | -5.435
-11.5 | -0.506 | 0.08293 | 0.001 | -6.106
-11 | -0.525 | 0.0772 | 0.001 | -6.794
-10.5 | -0.539 | 0.07234 | 0.001 | -7.452
-10 | -0.55 | 0.06732 | 0 | -8.163
-9.5 | -0.555 | 0.06231 | 0 | -8.905
-9 | -0.555 | 0.06093 | 0 | -9.106
-8.5 | -0.549 | 0.05682 | -0.001 | -9.671
-8 | -0.538 | 0.05264 | -0.001 | -10.223
-7.5 | -0.521 | 0.0494 | -0.001 | -10.543
-7 | -0.494 | 0.04631 | -0.002 | -10.676
-6.5 | -0.463 | 0.04288 | -0.002 | -10.798
-6 | -0.429 | 0.0406 | -0.002 | -10.564
-5.5 | -0.392 | 0.03832 | -0.003 | -10.235
-5 | -0.354 | 0.03621 | -0.003 | -9.765
-4.5 | -0.313 | 0.03444 | -0.003 | -9.09
-4 | -0.271 | 0.03281 | -0.004 | -8.255
-3.5 | -0.281 | 0.00804 | -0.01 | -35.025
-3 | -0.226 | 0.00784 | -0.011 | -28.876
-2.5 | -0.17 | 0.00766 | -0.012 | -22.226
-2 | -0.114 | 0.0075 | -0.013 | -15.145
-1.5 | -0.056 | 0.00735 | -0.014 | -7.646
-1 | 0.002 | 0.00735 | -0.015 | 0.206
-0.5 | 0.059 | 0.00505 | -0.015 | 11.784
0 | 0.118 | 0.00501 | -0.016 | 23.659
0.5 | 0.177 | 0.00503 | -0.017 | 35.203
1 | 0.236 | 0.00503 | -0.018 | 46.78
1.5 | 0.294 | 0.00515 | -0.019 | 57.148
2 | 0.352 | 0.0052 | -0.02 | 67.733
2.5 | 0.41 | 0.00521 | -0.021 | 78.698
3 | 0.468 | 0.00539 | -0.021 | 86.798
3.5 | 0.525 | 0.00888 | -0.022 | 59.084
4 | 0.58 | 0.00918 | -0.023 | 63.259
4.5 | 0.635 | 0.00948 | -0.024 | 66.973
5 | 0.688 | 0.0098 | -0.025 | 70.244
5.5 | 0.74 | 0.01048 | -0.025 | 70.588
6 | 0.789 | 0.01095 | -0.026 | 72.044
6.5 | 0.836 | 0.01139 | -0.027 | 73.351
7 | 0.705 | 0.04376 | -0.01 | 16.104
7.5 | 0.737 | 0.04679 | -0.011 | 15.754
8 | 0.767 | 0.04956 | -0.011 | 15.469
8.5 | 0.791 | 0.0535 | -0.011 | 14.791
9 | 0.803 | 0.05708 | -0.011 | 14.064
9.5 | 0.807 | 0.06122 | -0.012 | 13.185
10 | 0.805 | 0.06583 | -0.012 | 12.222
10.5 | 0.795 | 0.07032 | -0.012 | 11.308
11 | 0.78 | 0.07385 | -0.014 | 10.566
11.5 | 0.759 | 0.08044 | -0.015 | 9.434

## 44. Re 1M Mach 0.10 (2)
BIGFOIL.COM POLAR EXPORT
giiih
GIII BL207 |  |  |  | Cl Max: | 1.1377 | at alpha= | 11 | deg
XFOIL ncrit=9 |  |  |  | L/D Max: | 81.7757 | at alpha= | 3 | deg
Re: | 1000000 |  |  | Cd Min: | 0.25763 | at alpha= | -20 | deg
Mach: | 0.1 |  |  | Cl=0 at alpha= | -1.0482 | deg
|  |  |  | @ Cl=0.1, Cd= | 0.0044967
|  |  |  | @ Cl=0.4, Cd= | 0.0050606
|  |  |  | @ Cl=0.6, Cd= | 0.0082321
alpha (deg) | Cl | Cd | Cm | Cl/Cd
-20 | -0.8298 | 0.25763 | 0.0791 | -3.2209
-19.5 | -0.8128 | 0.25079 | 0.0746 | -3.241
-19 | -0.7961 | 0.24386 | 0.0702 | -3.2646
-18.5 | -0.7796 | 0.23683 | 0.0659 | -3.2918
-18 | -0.7646 | 0.22894 | 0.062 | -3.3397
-17.5 | -0.7493 | 0.22264 | 0.0588 | -3.3655
-17 | -0.7336 | 0.21623 | 0.0551 | -3.3927
-16.5 | -0.718 | 0.20949 | 0.0514 | -3.4274
-16 | -0.7023 | 0.20219 | 0.0476 | -3.4735
-15.5 | -0.6869 | 0.19418 | 0.043 | -3.5374
-15 | -0.6737 | 0.18663 | 0.0391 | -3.6098
-14.5 | -0.6611 | 0.17904 | 0.0354 | -3.6925
-14 | -0.6494 | 0.17126 | 0.0319 | -3.7919
-13.5 | -0.6417 | 0.16273 | 0.0295 | -3.9433
-13 | -0.6308 | 0.15578 | 0.0268 | -4.0493
-12.5 | -0.6208 | 0.14855 | 0.0239 | -4.1791
-12 | -0.612 | 0.14103 | 0.0209 | -4.3395
-11.5 | -0.6044 | 0.13318 | 0.0177 | -4.5382
-11 | -0.598 | 0.12479 | 0.0141 | -4.7921
-10.5 | -0.5926 | 0.1154 | 0.009 | -5.1352
-10 | -0.5892 | 0.10627 | 0.0047 | -5.5444
-9.5 | -0.5883 | 0.09666 | -0.0003 | -6.0863
-9 | -0.5898 | 0.08648 | -0.0068 | -6.8201
-8.5 | -0.599 | 0.07459 | -0.0189 | -8.0306
-8 | -0.6201 | 0.05942 | -0.0264 | -10.4359
-7.5 | -0.6056 | 0.05178 | -0.0278 | -11.6956
-7 | -0.5834 | 0.0448 | -0.0274 | -13.0223
-6.5 | -0.555 | 0.03863 | -0.0249 | -14.3671
-6 | -0.5401 | 0.01408 | -0.0201 | -38.3594
-5.5 | -0.474 | 0.01252 | -0.0228 | -37.8594
-5 | -0.4108 | 0.0115 | -0.0245 | -35.7217
-4.5 | -0.3585 | 0.00973 | -0.0237 | -36.8448
-4 | -0.3076 | 0.00894 | -0.0226 | -34.4072
-3.5 | -0.2549 | 0.00858 | -0.0218 | -29.7086
-3 | -0.2028 | 0.00796 | -0.0209 | -25.4774
-2.5 | -0.1491 | 0.00764 | -0.0204 | -19.5157
-2 | -0.0951 | 0.00736 | -0.02 | -12.9212
-1.5 | -0.0417 | 0.00697 | -0.0195 | -5.9828
-0.5 | 0.0506 | 0.00458 | -0.0164 | 11.048
0 | 0.104 | 0.00449 | -0.0157 | 23.1626
0.5 | 0.1558 | 0.00441 | -0.0145 | 35.3288
1 | 0.2091 | 0.00441 | -0.0136 | 47.415
1.5 | 0.2632 | 0.00445 | -0.0131 | 59.1461
2 | 0.3178 | 0.00458 | -0.0126 | 69.3886
2.5 | 0.3753 | 0.00487 | -0.0129 | 77.0637
3 | 0.4375 | 0.00535 | -0.0146 | 81.7757
3.5 | 0.5029 | 0.0064 | -0.0176 | 78.5781
4 | 0.5669 | 0.00765 | -0.0205 | 74.1046
4.5 | 0.6249 | 0.00867 | -0.0219 | 72.0761
5 | 0.6699 | 0.00929 | -0.0199 | 72.1098
5.5 | 0.7162 | 0.00991 | -0.0182 | 72.2704
6 | 0.7617 | 0.01074 | -0.0163 | 70.9218
6.5 | 0.8093 | 0.01145 | -0.0149 | 70.6812
7 | 0.8535 | 0.01278 | -0.0129 | 66.784
7.5 | 0.9013 | 0.0137 | -0.0117 | 65.7883
8 | 0.9467 | 0.015 | -0.0103 | 63.1133
8.5 | 0.9881 | 0.01705 | -0.0083 | 57.9531
9 | 1.0326 | 0.01854 | -0.0068 | 55.6958
9.5 | 1.0752 | 0.0202 | -0.0053 | 53.2277
10 | 1.1064 | 0.02363 | -0.0026 | 46.8218
10.5 | 1.1229 | 0.02905 | 0.0015 | 38.654
11 | 1.1377 | 0.03343 | 0.0052 | 34.0323
11.5 | 1.1193 | 0.03968 | 0.0109 | 28.2082
12 | 1.0794 | 0.04884 | 0.0124 | 22.1007
12.5 | 1.0308 | 0.06266 | 0.0055 | 16.4507
13 | 0.9741 | 0.08647 | -0.0125 | 11.2652
13.5 | 0.7865 | 0.14926 | -0.0386 | 5.2693
14 | 0.787 | 0.16029 | -0.0431 | 4.9099
14.5 | 0.7919 | 0.17048 | -0.0474 | 4.6451
15 | 0.7993 | 0.18011 | -0.0516 | 4.4378
15.5 | 0.8095 | 0.18926 | -0.056 | 4.2772
16 | 0.8219 | 0.19909 | -0.0615 | 4.1283

## 45. Re 1M Mach 0.25 (1)
BIGFOIL.COM POLAR EXPORT
giiih
GIII BL207 |  |  |  | Cl Max: | 0.849 | at alpha= | 6.5 | deg
JavaFoil+Calcfoil stall+Eppler ext transition |  |  |  | L/D Max: | 88.394 | at alpha= | 3 | deg
Re: | 1000000 |  |  | Cd Min: | 0.00505 | at alpha= | 0 | deg
Mach: | 0.25 |  |  | Cl=0 at alpha= | -1.0167 | deg
|  |  |  | @ Cl=0.1, Cd= | 0.0050608
|  |  |  | @ Cl=0.4, Cd= | 0.005249
|  |  |  | @ Cl=0.6, Cd= | 0.08773
alpha (deg) | Cl | Cd | Cm | Cl/Cd
-13 | -0.067 | 0.10401 | 0.003 | -0.64
-12.5 | -0.163 | 0.1026 | 0.002 | -1.584
-12 | -0.236 | 0.09642 | 0.002 | -2.45
-11.5 | -0.298 | 0.09064 | 0.001 | -3.284
-11 | -0.353 | 0.08701 | 0.001 | -4.051
-10.5 | -0.401 | 0.08005 | 0.001 | -5.013
-10 | -0.443 | 0.07251 | 0 | -6.105
-9.5 | -0.476 | 0.06629 | 0 | -7.178
-9 | -0.499 | 0.06084 | 0 | -8.207
-8.5 | -0.513 | 0.05686 | -0.001 | -9.023
-8 | -0.517 | 0.05518 | -0.001 | -9.366
-7.5 | -0.511 | 0.0489 | -0.001 | -10.45
-7 | -0.491 | 0.04615 | -0.002 | -10.645
-6.5 | -0.464 | 0.04296 | -0.002 | -10.798
-6 | -0.432 | 0.04142 | -0.002 | -10.441
-5.5 | -0.398 | 0.03874 | -0.003 | -10.264
-5 | -0.36 | 0.0365 | -0.003 | -9.859
-4.5 | -0.319 | 0.0346 | -0.003 | -9.232
-4 | -0.277 | 0.03304 | -0.004 | -8.385
-3.5 | -0.288 | 0.00807 | -0.011 | -35.708
-3 | -0.232 | 0.00786 | -0.011 | -29.525
-2.5 | -0.175 | 0.00766 | -0.012 | -22.808
-2 | -0.117 | 0.00775 | -0.013 | -15.038
-1.5 | -0.058 | 0.00742 | -0.014 | -7.785
-1 | 0.002 | 0.00738 | -0.015 | 0.211
-0.5 | 0.061 | 0.00508 | -0.016 | 12.033
0 | 0.122 | 0.00505 | -0.017 | 24.126
0.5 | 0.182 | 0.00505 | -0.018 | 35.989
1 | 0.242 | 0.00511 | -0.018 | 47.334
1.5 | 0.302 | 0.00517 | -0.019 | 58.438
2 | 0.362 | 0.00523 | -0.02 | 69.193
2.5 | 0.422 | 0.00526 | -0.021 | 80.171
3 | 0.48 | 0.00544 | -0.022 | 88.394
3.5 | 0.539 | 0.00899 | -0.023 | 59.925
4 | 0.596 | 0.00924 | -0.024 | 64.482
4.5 | 0.651 | 0.0096 | -0.024 | 67.856
5 | 0.705 | 0.00992 | -0.025 | 71.051
5.5 | 0.756 | 0.01078 | -0.026 | 70.16
6 | 0.804 | 0.01123 | -0.027 | 71.639
6.5 | 0.849 | 0.01127 | -0.028 | 75.381
7 | 0.714 | 0.04435 | -0.011 | 16.087
7.5 | 0.742 | 0.04745 | -0.011 | 15.647
8 | 0.767 | 0.05043 | -0.011 | 15.214
8.5 | 0.785 | 0.05493 | -0.011 | 14.281
9 | 0.782 | 0.05947 | -0.012 | 13.154
9.5 | 0.768 | 0.06447 | -0.012 | 11.918
10 | 0.742 | 0.06918 | -0.012 | 10.727
10.5 | 0.705 | 0.07348 | -0.014 | 9.59
11 | 0.655 | 0.08027 | -0.015 | 8.163
11.5 | 0.595 | 0.08773 | -0.015 | 6.785

## 46. Re 1M Mach 0.25 (2)
BIGFOIL.COM POLAR EXPORT
giiih
GIII BL207 |  |  |  | Cl Max: | 1.0681 | at alpha= | 9.5 | deg
XFOIL ncrit=9 |  |  |  | L/D Max: | 80.5216 | at alpha= | 3 | deg
Re: | 1000000 |  |  | Cd Min: | 0.02804 | at alpha= | 9.5 | deg
Mach: | 0.25 |  |  | Cl=0 at alpha= | -99 | deg
|  |  |  | @ Cl=0.1, Cd= | 0.00457
|  |  |  | @ Cl=0.4, Cd= | 0.0050838
|  |  |  | @ Cl=0.6, Cd= | 0.0083288
alpha (deg) | Cl | Cd | Cm | Cl/Cd
0 | 0.1074 | 0.00457 | -0.0162 | 23.5011
0.5 | 0.161 | 0.00448 | -0.015 | 35.9375
1.5 | 0.2718 | 0.00452 | -0.0135 | 60.1327
2 | 0.3273 | 0.00465 | -0.0129 | 70.3871
2.5 | 0.3856 | 0.00494 | -0.0129 | 78.0567
3 | 0.4477 | 0.00556 | -0.0141 | 80.5216
3.5 | 0.5141 | 0.0066 | -0.0168 | 77.8939
4 | 0.5794 | 0.00804 | -0.0196 | 72.0647
4.5 | 0.6436 | 0.00894 | -0.0216 | 71.9911
5 | 0.6893 | 0.00965 | -0.0192 | 71.4301
5.5 | 0.736 | 0.01042 | -0.0169 | 70.6334
6 | 0.7838 | 0.01121 | -0.0148 | 69.9197
6.5 | 0.8285 | 0.0126 | -0.0122 | 65.754
7 | 0.8768 | 0.01374 | -0.0103 | 63.8137
7.5 | 0.9245 | 0.0151 | -0.0083 | 61.2252
8 | 0.9633 | 0.01812 | -0.0052 | 53.1623
8.5 | 1.0068 | 0.02045 | -0.0028 | 49.2323
9 | 1.0425 | 0.02385 | 0.0003 | 43.7107
9.5 | 1.0681 | 0.02804 | 0.0038 | 38.092

## 47. Re 1M Mach 0.50 (1)
BIGFOIL.COM POLAR EXPORT
giiih
GIII BL207 |  |  |  | Cl Max: | 1.13 | at alpha= | 20 | deg
JavaFoil+Calcfoil stall+Eppler ext transition |  |  |  | L/D Max: | 85.954 | at alpha= | 2.5 | deg
Re: | 1000000 |  |  | Cd Min: | 0.00518 | at alpha= | 0 | deg
Mach: | 0.5 |  |  | Cl=0 at alpha= | -1.0151 | deg
|  |  |  | @ Cl=0.1, Cd= | 0.0051959
|  |  |  | @ Cl=0.4, Cd= | 0.0054203
|  |  |  | @ Cl=0.6, Cd= | 0.0096577
alpha (deg) | Cl | Cd | Cm | Cl/Cd
-20 | -0.985 | 0.19792 | 0.011 | -4.976
-19.5 | -0.96 | 0.19256 | 0.01 | -4.987
-19 | -0.938 | 0.18764 | 0.01 | -4.999
-18.5 | -0.911 | 0.17965 | 0.009 | -5.068
-18 | -0.884 | 0.17462 | 0.008 | -5.063
-17.5 | -0.859 | 0.17097 | 0.008 | -5.022
-17 | -0.834 | 0.16215 | 0.007 | -5.141
-16.5 | -0.808 | 0.15696 | 0.007 | -5.149
-16 | -0.783 | 0.15177 | 0.006 | -5.161
-15.5 | -0.758 | 0.14823 | 0.006 | -5.114
-15 | -0.733 | 0.14575 | 0.005 | -5.027
-14.5 | -0.707 | 0.13813 | 0.005 | -5.121
-14 | -0.682 | 0.12823 | 0.004 | -5.32
-13.5 | -0.657 | 0.12335 | 0.004 | -5.326
-13 | -0.631 | 0.12048 | 0.003 | -5.241
-12.5 | -0.606 | 0.1167 | 0.003 | -5.192
-12 | -0.58 | 0.1084 | 0.002 | -5.346
-11.5 | -0.553 | 0.10398 | 0.002 | -5.317
-11 | -0.527 | 0.10191 | 0.001 | -5.172
-10.5 | -0.501 | 0.09887 | 0.001 | -5.07
-10 | -0.475 | 0.09595 | 0 | -4.955
-9.5 | -0.449 | 0.09079 | 0 | -4.951
-9 | -0.423 | 0.0886 | 0 | -4.779
-8.5 | -0.397 | 0.07719 | -0.001 | -5.143
-8 | -0.371 | 0.06136 | -0.001 | -6.044
-7.5 | -0.345 | 0.05444 | -0.002 | -6.334
-7 | -0.318 | 0.06438 | -0.002 | -4.941
-6.5 | -0.292 | 0.05099 | -0.002 | -5.722
-6 | -0.266 | 0.04249 | -0.003 | -6.25
-5.5 | -0.276 | 0.03952 | -0.004 | -6.992
-5 | -0.354 | 0.03613 | -0.005 | -9.799
-4.5 | -0.334 | 0.03486 | -0.005 | -9.589
-4 | -0.368 | 0.00894 | -0.011 | -41.191
-3.5 | -0.255 | 0.03216 | -0.005 | -7.921
-3 | -0.207 | 0.03073 | -0.005 | -6.741
-2.5 | -0.194 | 0.00803 | -0.014 | -24.163
-2 | -0.13 | 0.00808 | -0.015 | -16.062
-1.5 | -0.064 | 0.00787 | -0.016 | -8.186
-1 | 0.002 | 0.00786 | -0.017 | 0.221
-0.5 | 0.068 | 0.00521 | -0.018 | 13.093
0 | 0.136 | 0.00518 | -0.019 | 26.252
0.5 | 0.203 | 0.0052 | -0.02 | 39.105
1 | 0.271 | 0.00523 | -0.021 | 51.769
1.5 | 0.338 | 0.0053 | -0.022 | 63.688
2 | 0.405 | 0.00543 | -0.023 | 74.54
2.5 | 0.471 | 0.00548 | -0.024 | 85.954
3 | 0.536 | 0.00923 | -0.025 | 58.025
3.5 | 0.599 | 0.00965 | -0.025 | 62.042
4 | 0.66 | 0.01012 | -0.026 | 65.189
4.5 | 0.716 | 0.01057 | -0.027 | 67.748
5 | 0.766 | 0.01113 | -0.028 | 68.817
5.5 | 0.805 | 0.01165 | -0.029 | 69.08
6 | 0.825 | 0.01277 | -0.03 | 64.647
6.5 | 0.646 | 0.04331 | -0.015 | 14.918
7 | 0.433 | 0.04633 | -0.015 | 9.335
7.5 | 0.458 | 0.05424 | -0.013 | 8.443
8 | 0.485 | 0.06825 | -0.014 | 7.105
8.5 | 0.512 | 0.06027 | -0.015 | 8.499
9 | 0.539 | 0.06974 | -0.015 | 7.73
9.5 | 0.566 | 0.09085 | -0.015 | 6.227
10 | 0.593 | 0.09591 | -0.017 | 6.183
10.5 | 0.62 | 0.0985 | -0.017 | 6.292
11 | 0.646 | 0.10156 | -0.017 | 6.365
11.5 | 0.673 | 0.10573 | -0.018 | 6.368
12 | 0.701 | 0.11003 | -0.019 | 6.368
12.5 | 0.729 | 0.11863 | -0.021 | 6.143
13 | 0.756 | 0.12316 | -0.021 | 6.135
13.5 | 0.782 | 0.12912 | -0.022 | 6.059
14 | 0.809 | 0.13252 | -0.022 | 6.103
14.5 | 0.836 | 0.1388 | -0.023 | 6.021
15 | 0.863 | 0.14374 | -0.024 | 6.001
15.5 | 0.89 | 0.1507 | -0.024 | 5.903
16 | 0.917 | 0.15784 | -0.026 | 5.812
16.5 | 0.947 | 0.16102 | -0.027 | 5.879
17 | 0.972 | 0.16522 | -0.027 | 5.881
17.5 | 0.998 | 0.17167 | -0.028 | 5.814
18 | 1.024 | 0.17757 | -0.028 | 5.767
18.5 | 1.05 | 0.18256 | -0.029 | 5.754
19 | 1.076 | 0.18878 | -0.029 | 5.702
19.5 | 1.103 | 0.194 | -0.03 | 5.687
20 | 1.13 | 0.1989 | -0.031 | 5.684

## 48. Re 1M Mach 0.50 (2)
BIGFOIL.COM POLAR EXPORT
giiih
GIII BL207 |  |  |  | Cl Max: | 1.0401 | at alpha= | 20 | deg
XFOIL ncrit=9 |  |  |  | L/D Max: | 80.223 | at alpha= | 2.5 | deg
Re: | 1000000 |  |  | Cd Min: | 0.29378 | at alpha= | 20 | deg
Mach: | 0.5 |  |  | Cl=0 at alpha= | -1.1294 | deg
|  |  |  | @ Cl=0.1, Cd= | 0.0048599
|  |  |  | @ Cl=0.4, Cd= | 0.0051743
|  |  |  | @ Cl=0.6, Cd= | 0.0083747
alpha (deg) | Cl | Cd | Cm | Cl/Cd
-11 | -0.4325 | 0.11877 | -0.0037 | -3.6415
-10.5 | -0.4259 | 0.11213 | -0.0057 | -3.7983
-10 | -0.5577 | 0.11846 | 0.0087 | -4.7079
-9.5 | -0.5473 | 0.11083 | 0.0055 | -4.9382
-9 | -0.5384 | 0.10265 | 0.0017 | -5.245
-8.5 | -0.5285 | 0.0937 | -0.0047 | -5.6403
-8 | -0.5216 | 0.08491 | -0.0098 | -6.143
-7.5 | -0.5168 | 0.07569 | -0.016 | -6.8279
-6.5 | -0.5176 | 0.05641 | -0.0315 | -9.1757
-6 | -0.5248 | 0.04788 | -0.0324 | -10.9607
-5.5 | -0.4851 | 0.0364 | -0.0392 | -13.3269
-5 | -0.4445 | 0.02717 | -0.0393 | -16.36
-4.5 | -0.4046 | 0.0194 | -0.0354 | -20.8557
-4 | -0.3553 | 0.01306 | -0.0316 | -27.2052
-3.5 | -0.2953 | 0.01066 | -0.0291 | -27.7017
-3 | -0.2342 | 0.00934 | -0.027 | -25.0749
-2.5 | -0.1732 | 0.00836 | -0.0252 | -20.7177
-2 | -0.1095 | 0.00791 | -0.0242 | -13.8432
-1.5 | -0.0461 | 0.00755 | -0.0233 | -6.106
-1 | 0.0161 | 0.00711 | -0.0225 | 2.2644
-0.5 | 0.0606 | 0.00493 | -0.0194 | 12.2921
0 | 0.1224 | 0.00482 | -0.0183 | 25.3942
0.5 | 0.1835 | 0.00476 | -0.0169 | 38.5504
1 | 0.2466 | 0.00477 | -0.0162 | 51.6981
1.5 | 0.3099 | 0.00481 | -0.0154 | 64.4283
2 | 0.3717 | 0.00499 | -0.0142 | 74.489
2.5 | 0.4316 | 0.00538 | -0.0126 | 80.223
3 | 0.493 | 0.00634 | -0.0118 | 77.7603
3.5 | 0.5611 | 0.00765 | -0.0128 | 73.3464
4 | 0.6384 | 0.00909 | -0.0155 | 70.231
4.5 | 0.721 | 0.01013 | -0.0182 | 71.1747
5 | 0.7707 | 0.01125 | -0.0138 | 68.5067
5.5 | 0.8169 | 0.0128 | -0.0085 | 63.8203
6 | 0.8629 | 0.01511 | -0.0032 | 57.1079
6.5 | 0.9023 | 0.01943 | 0.0026 | 46.4385
7 | 0.9232 | 0.0262 | 0.0089 | 35.2366
7.5 | 0.9205 | 0.03391 | 0.0147 | 27.1454
8 | 0.8951 | 0.04137 | 0.0192 | 21.6365
8.5 | 0.8638 | 0.05089 | 0.0165 | 16.9739
9 | 0.834 | 0.06405 | 0.0065 | 13.0211
9.5 | 0.812 | 0.08097 | -0.0062 | 10.0284
10 | 0.7943 | 0.09456 | -0.0139 | 8.4
10.5 | 0.7818 | 0.10686 | -0.0202 | 7.3161
11 | 0.7771 | 0.11767 | -0.0253 | 6.6041
11.5 | 0.7697 | 0.12929 | -0.0308 | 5.9533
12 | 0.7726 | 0.14025 | -0.0357 | 5.5087
12.5 | 0.7779 | 0.15095 | -0.0405 | 5.1534
13 | 0.7859 | 0.1614 | -0.0452 | 4.8693
13.5 | 0.7944 | 0.17331 | -0.0506 | 4.5837
14 | 0.8084 | 0.18282 | -0.0553 | 4.4218
14.5 | 0.8244 | 0.19181 | -0.0598 | 4.298
15 | 0.8415 | 0.20023 | -0.0639 | 4.2027
15.5 | 0.8571 | 0.2098 | -0.0679 | 4.0853
16 | 0.8755 | 0.21933 | -0.0731 | 3.9917
16.5 | 0.8944 | 0.22896 | -0.0787 | 3.9064
17 | 0.9155 | 0.23924 | -0.0852 | 3.8267
17.5 | 0.9361 | 0.24811 | -0.0904 | 3.7729
18 | 0.9566 | 0.25645 | -0.0953 | 3.7302
18.5 | 0.9764 | 0.26534 | -0.0995 | 3.6798
19 | 0.9973 | 0.27474 | -0.1051 | 3.63
19.5 | 1.0185 | 0.28426 | -0.1111 | 3.583
20 | 1.0401 | 0.29378 | -0.1172 | 3.5404

## 49. Re 2M Mach 0.00 (1)
BIGFOIL.COM POLAR EXPORT
giiih
GIII BL207 |  |  |  | Cl Max: | 0.956 | at alpha= | 8 | deg
JavaFoil+Calcfoil stall+Eppler ext transition |  |  |  | L/D Max: | 89.166 | at alpha= | 2.5 | deg
Re: | 2000000 |  |  | Cd Min: | 0.00442 | at alpha= | 0 | deg
Mach: | 0 |  |  | Cl=0 at alpha= | -1.0172 | deg
|  |  |  | @ Cl=0.1, Cd= | 0.0044444
|  |  |  | @ Cl=0.4, Cd= | 0.0045786
|  |  |  | @ Cl=0.6, Cd= | 0.0082563
alpha (deg) | Cl | Cd | Cm | Cl/Cd
-14.5 | -0.408 | 0.11326 | 0.004 | -3.601
-14 | -0.43 | 0.1065 | 0.003 | -4.033
-13.5 | -0.451 | 0.10039 | 0.003 | -4.496
-13 | -0.473 | 0.09415 | 0.003 | -5.022
-12.5 | -0.493 | 0.08877 | 0.002 | -5.557
-12 | -0.513 | 0.08229 | 0.002 | -6.231
-11.5 | -0.53 | 0.07718 | 0.002 | -6.867
-11 | -0.545 | 0.07167 | 0.001 | -7.599
-10.5 | -0.556 | 0.06738 | 0.001 | -8.248
-10 | -0.563 | 0.06393 | 0 | -8.807
-9.5 | -0.564 | 0.0594 | 0 | -9.497
-9 | -0.562 | 0.05593 | 0 | -10.045
-8.5 | -0.554 | 0.05253 | -0.001 | -10.547
-8 | -0.541 | 0.04914 | -0.001 | -11.009
-7.5 | -0.523 | 0.04587 | -0.002 | -11.412
-7 | -0.496 | 0.04377 | -0.002 | -11.332
-6.5 | -0.467 | 0.03954 | -0.003 | -11.816
-6 | -0.43 | 0.03875 | -0.003 | -11.087
-5.5 | -0.391 | 0.0372 | -0.003 | -10.515
-5 | -0.436 | 0.00786 | -0.008 | -55.455
-4.5 | -0.386 | 0.00758 | -0.009 | -50.887
-4 | -0.334 | 0.00734 | -0.009 | -45.482
-3.5 | -0.28 | 0.00715 | -0.01 | -39.181
-3 | -0.225 | 0.00697 | -0.011 | -32.327
-2.5 | -0.17 | 0.00687 | -0.012 | -24.674
-2 | -0.113 | 0.00685 | -0.013 | -16.512
-1.5 | -0.056 | 0.00671 | -0.014 | -8.339
-1 | 0.002 | 0.00663 | -0.015 | 0.227
-0.5 | 0.059 | 0.0045 | -0.015 | 13.164
0 | 0.118 | 0.00442 | -0.016 | 26.65
0.5 | 0.176 | 0.00443 | -0.017 | 39.741
1 | 0.234 | 0.00447 | -0.018 | 52.449
1.5 | 0.293 | 0.00451 | -0.019 | 64.838
2 | 0.351 | 0.00457 | -0.02 | 76.789
2.5 | 0.408 | 0.00458 | -0.02 | 89.166
3 | 0.466 | 0.00558 | -0.021 | 83.426
3.5 | 0.522 | 0.00786 | -0.022 | 66.397
4 | 0.578 | 0.00813 | -0.023 | 71.067
4.5 | 0.632 | 0.00844 | -0.024 | 74.902
5 | 0.685 | 0.00912 | -0.024 | 75.124
5.5 | 0.737 | 0.00942 | -0.025 | 78.194
6 | 0.786 | 0.00975 | -0.026 | 80.634
6.5 | 0.833 | 0.01003 | -0.027 | 83.037
7 | 0.877 | 0.01037 | -0.028 | 84.595
7.5 | 0.918 | 0.01092 | -0.028 | 84.067
8 | 0.956 | 0.01123 | -0.029 | 85.087
8.5 | 0.791 | 0.05116 | -0.011 | 15.472
9 | 0.805 | 0.05467 | -0.011 | 14.719
9.5 | 0.812 | 0.05824 | -0.012 | 13.935
10 | 0.812 | 0.06218 | -0.012 | 13.056
10.5 | 0.806 | 0.06629 | -0.012 | 12.152
11 | 0.8 | 0.06885 | -0.018 | 11.622
11.5 | 0.781 | 0.07454 | -0.017 | 10.476
12 | 0.758 | 0.08043 | -0.017 | 9.419
12.5 | 0.731 | 0.08545 | -0.017 | 8.557
13 | 0.702 | 0.09188 | -0.017 | 7.642

## 50. Re 2M Mach 0.00 (2)
BIGFOIL.COM POLAR EXPORT
giiih
GIII BL207 |  |  |  | Cl Max: | 1.4045 | at alpha= | 14 | deg
XFOIL ncrit=9 |  |  |  | L/D Max: | 87.4759 | at alpha= | 6.5 | deg
Re: | 2000000 |  |  | Cd Min: | 0.08732 | at alpha= | 16.5 | deg
Mach: | 0 |  |  | Cl=0 at alpha= | -1.0683 | deg
|  |  |  | @ Cl=0.1, Cd= | 0.0038989
|  |  |  | @ Cl=0.4, Cd= | 0.0048784
|  |  |  | @ Cl=0.6, Cd= | 0.0073983
alpha (deg) | Cl | Cd | Cm | Cl/Cd
-10 | -0.9261 | 0.02405 | -0.0235 | -38.5073
-9.5 | -0.899 | 0.01825 | -0.0208 | -49.2603
-9 | -0.8551 | 0.01648 | -0.0194 | -51.8871
-8.5 | -0.8103 | 0.01519 | -0.0178 | -53.3443
-8 | -0.7667 | 0.01404 | -0.0159 | -54.6083
-7.5 | -0.707 | 0.01319 | -0.0173 | -53.6012
-7 | -0.646 | 0.01146 | -0.0193 | -56.37
-6.5 | -0.5841 | 0.01029 | -0.0212 | -56.7638
-6 | -0.5267 | 0.00956 | -0.0218 | -55.0941
-5.5 | -0.4749 | 0.00904 | -0.0211 | -52.5332
-5 | -0.4243 | 0.00833 | -0.0201 | -50.9364
-4.5 | -0.3726 | 0.00773 | -0.0193 | -48.2018
-4 | -0.3193 | 0.00736 | -0.0189 | -43.3832
-3.5 | -0.2655 | 0.00699 | -0.0185 | -37.9828
-3 | -0.2109 | 0.0067 | -0.0183 | -31.4776
-2.5 | -0.1561 | 0.00651 | -0.0182 | -23.9785
-2 | -0.1013 | 0.00637 | -0.0181 | -15.9027
-1.5 | -0.0461 | 0.00619 | -0.0181 | -7.4475
-1 | 0.0073 | 0.0057 | -0.0179 | 1.2807
-0.5 | 0.0528 | 0.00413 | -0.0167 | 12.7845
0 | 0.1059 | 0.00387 | -0.0162 | 27.3643
0.5 | 0.1603 | 0.00381 | -0.0159 | 42.0735
1 | 0.2139 | 0.00375 | -0.0154 | 57.04
2 | 0.3208 | 0.00405 | -0.0145 | 79.2099
2.5 | 0.3714 | 0.00456 | -0.0137 | 81.4474
3 | 0.4217 | 0.00512 | -0.0128 | 82.3633
3.5 | 0.4738 | 0.00583 | -0.0125 | 81.2693
4.5 | 0.5949 | 0.00736 | -0.0159 | 80.8288
5 | 0.6602 | 0.00785 | -0.0185 | 84.1019
5.5 | 0.724 | 0.00835 | -0.0208 | 86.7066
6 | 0.7695 | 0.00898 | -0.019 | 85.6904
6.5 | 0.8179 | 0.00935 | -0.0178 | 87.4759
7 | 0.8655 | 0.00994 | -0.0165 | 87.0724
7.5 | 0.9131 | 0.01072 | -0.0153 | 85.1772
8 | 0.963 | 0.01124 | -0.0146 | 85.6762
8.5 | 1.0106 | 0.01214 | -0.0136 | 83.2455
9 | 1.0573 | 0.01319 | -0.0125 | 80.1592
9.5 | 1.1053 | 0.01402 | -0.0118 | 78.8374
10 | 1.1522 | 0.01499 | -0.0109 | 76.8646
10.5 | 1.1967 | 0.01621 | -0.0098 | 73.8248
11 | 1.2265 | 0.01943 | -0.0067 | 63.124
11.5 | 1.269 | 0.0206 | -0.0055 | 61.6019
12 | 1.3084 | 0.02201 | -0.004 | 59.4457
12.5 | 1.3447 | 0.02358 | -0.0023 | 57.0271
13 | 1.3763 | 0.02538 | -0.0001 | 54.2277
13.5 | 1.3955 | 0.02764 | 0.0036 | 50.4884
14 | 1.4045 | 0.03053 | 0.0075 | 46.0039
14.5 | 1.4041 | 0.03463 | 0.0104 | 40.5458
15 | 1.3927 | 0.04061 | 0.0114 | 34.2945
15.5 | 1.3684 | 0.04933 | 0.0095 | 27.7397
16 | 1.3279 | 0.06252 | 0.003 | 21.2396
16.5 | 1.2484 | 0.08732 | -0.0124 | 14.2968

## 51. Re 2M Mach 0.10 (1)
BIGFOIL.COM POLAR EXPORT
giiih
GIII BL207 |  |  |  | Cl Max: | 0.957 | at alpha= | 8 | deg
JavaFoil+Calcfoil stall+Eppler ext transition |  |  |  | L/D Max: | 88.713 | at alpha= | 2.5 | deg
Re: | 2000000 |  |  | Cd Min: | 0.00443 | at alpha= | 0.5 | deg
Mach: | 0.1 |  |  | Cl=0 at alpha= | -1.0172 | deg
|  |  |  | @ Cl=0.1, Cd= | 0.0044691
|  |  |  | @ Cl=0.4, Cd= | 0.0046248
|  |  |  | @ Cl=0.6, Cd= | 0.0082836
alpha (deg) | Cl | Cd | Cm | Cl/Cd
-14.5 | -0.366 | 0.11479 | 0.004 | -3.191
-14 | -0.391 | 0.10875 | 0.003 | -3.592
-13.5 | -0.415 | 0.10307 | 0.003 | -4.027
-13 | -0.44 | 0.09538 | 0.003 | -4.609
-12.5 | -0.464 | 0.09181 | 0.002 | -5.049
-12 | -0.486 | 0.08335 | 0.002 | -5.836
-11.5 | -0.507 | 0.07895 | 0.002 | -6.426
-11 | -0.526 | 0.07251 | 0.001 | -7.25
-10.5 | -0.54 | 0.06891 | 0.001 | -7.842
-10 | -0.551 | 0.06381 | 0 | -8.633
-9.5 | -0.556 | 0.05973 | 0 | -9.302
-9 | -0.555 | 0.05633 | 0 | -9.862
-8.5 | -0.55 | 0.05261 | -0.001 | -10.453
-8 | -0.539 | 0.04929 | -0.001 | -10.929
-7.5 | -0.521 | 0.04641 | -0.001 | -11.236
-7 | -0.496 | 0.0438 | -0.002 | -11.327
-6.5 | -0.468 | 0.0394 | -0.003 | -11.875
-6 | -0.431 | 0.03873 | -0.003 | -11.123
-5.5 | -0.392 | 0.03727 | -0.003 | -10.527
-5 | -0.438 | 0.00784 | -0.008 | -55.788
-4.5 | -0.387 | 0.00765 | -0.009 | -50.624
-4 | -0.335 | 0.00741 | -0.009 | -45.252
-3.5 | -0.281 | 0.00722 | -0.01 | -39.01
-3 | -0.226 | 0.00703 | -0.011 | -32.193
-2.5 | -0.17 | 0.00694 | -0.012 | -24.549
-2 | -0.114 | 0.00686 | -0.013 | -16.56
-1.5 | -0.056 | 0.00672 | -0.014 | -8.366
-1 | 0.002 | 0.00664 | -0.015 | 0.228
-0.5 | 0.059 | 0.00449 | -0.015 | 13.234
0 | 0.118 | 0.00446 | -0.016 | 26.547
0.5 | 0.177 | 0.00443 | -0.017 | 39.929
1 | 0.236 | 0.00446 | -0.018 | 52.82
1.5 | 0.294 | 0.0045 | -0.019 | 65.358
2 | 0.352 | 0.0046 | -0.02 | 76.535
2.5 | 0.41 | 0.00463 | -0.021 | 88.713
3 | 0.468 | 0.00557 | -0.021 | 84.012
3.5 | 0.525 | 0.0079 | -0.022 | 66.395
4 | 0.58 | 0.0082 | -0.023 | 70.784
4.5 | 0.635 | 0.00843 | -0.024 | 75.368
5 | 0.688 | 0.0091 | -0.025 | 75.642
5.5 | 0.74 | 0.00943 | -0.025 | 78.446
6 | 0.789 | 0.00981 | -0.026 | 80.447
6.5 | 0.836 | 0.01013 | -0.027 | 82.459
7 | 0.879 | 0.01043 | -0.028 | 84.263
7.5 | 0.92 | 0.01096 | -0.029 | 83.926
8 | 0.957 | 0.01131 | -0.029 | 84.613
8.5 | 0.792 | 0.0515 | -0.012 | 15.382
9 | 0.803 | 0.05477 | -0.011 | 14.659
9.5 | 0.807 | 0.05868 | -0.012 | 13.76
10 | 0.805 | 0.06251 | -0.012 | 12.876
10.5 | 0.796 | 0.06631 | -0.013 | 12.002
11 | 0.785 | 0.06971 | -0.018 | 11.263
11.5 | 0.762 | 0.07568 | -0.017 | 10.063
12 | 0.734 | 0.08187 | -0.017 | 8.969
12.5 | 0.704 | 0.08661 | -0.017 | 8.124
13 | 0.67 | 0.09412 | -0.017 | 7.119

## 52. Re 2M Mach 0.10 (2)
BIGFOIL.COM POLAR EXPORT
giiih
GIII BL207 |  |  |  | Cl Max: | 1.3579 | at alpha= | 13.5 | deg
XFOIL ncrit=9 |  |  |  | L/D Max: | 87.4176 | at alpha= | 6.5 | deg
Re: | 2000000 |  |  | Cd Min: | 0.1781 | at alpha= | -14.5 | deg
Mach: | 0.1 |  |  | Cl=0 at alpha= | -1.0697 | deg
|  |  |  | @ Cl=0.1, Cd= | 0.0039041
|  |  |  | @ Cl=0.4, Cd= | 0.0048833
|  |  |  | @ Cl=0.6, Cd= | 0.0074153
alpha (deg) | Cl | Cd | Cm | Cl/Cd
-14.5 | -0.6644 | 0.1781 | 0.0371 | -3.7305
-14 | -0.6529 | 0.17027 | 0.0337 | -3.8345
-13.5 | -0.6473 | 0.16157 | 0.0305 | -4.0063
-13 | -0.636 | 0.15486 | 0.0276 | -4.1069
-12.5 | -0.6261 | 0.14763 | 0.0246 | -4.241
-12 | -0.6177 | 0.13992 | 0.0215 | -4.4147
-11.5 | -0.6108 | 0.13189 | 0.0183 | -4.6311
-11 | -0.6042 | 0.12286 | 0.0144 | -4.9178
-10.5 | -0.5999 | 0.11409 | 0.0106 | -5.2581
-9.5 | -0.8914 | 0.02207 | -0.0233 | -40.3897
-9 | -0.8548 | 0.01836 | -0.0212 | -46.5577
-8.5 | -0.8119 | 0.01644 | -0.0194 | -49.3856
-8 | -0.7695 | 0.01487 | -0.0171 | -51.7485
-7.5 | -0.7113 | 0.01356 | -0.0181 | -52.4558
-7 | -0.6456 | 0.01322 | -0.0206 | -48.8351
-6.5 | -0.5876 | 0.01051 | -0.0218 | -55.9087
-6 | -0.5298 | 0.00973 | -0.0223 | -54.4502
-5.5 | -0.478 | 0.00914 | -0.0214 | -52.2976
-5 | -0.4265 | 0.00851 | -0.0205 | -50.1175
-4.5 | -0.3748 | 0.00778 | -0.0196 | -48.1748
-4 | -0.3212 | 0.00739 | -0.0191 | -43.4641
-3.5 | -0.267 | 0.00702 | -0.0187 | -38.0342
-3 | -0.2121 | 0.00672 | -0.0185 | -31.5625
-2.5 | -0.157 | 0.00653 | -0.0184 | -24.0429
-2 | -0.1018 | 0.00638 | -0.0182 | -15.9561
-1.5 | -0.0463 | 0.0062 | -0.0182 | -7.4677
-1 | 0.0075 | 0.00573 | -0.018 | 1.3089
-0.5 | 0.0532 | 0.00415 | -0.0168 | 12.8193
0 | 0.1065 | 0.00387 | -0.0163 | 27.5194
0.5 | 0.1612 | 0.00382 | -0.016 | 42.199
1 | 0.2151 | 0.00376 | -0.0155 | 57.2074
1.5 | 0.2691 | 0.00384 | -0.015 | 70.0781
2 | 0.3226 | 0.00406 | -0.0146 | 79.4581
2.5 | 0.3735 | 0.00459 | -0.0138 | 81.3725
3 | 0.4241 | 0.00515 | -0.0129 | 82.3495
3.5 | 0.476 | 0.00587 | -0.0124 | 81.0903
4 | 0.5347 | 0.0068 | -0.0137 | 78.6324
4.5 | 0.5979 | 0.0074 | -0.0158 | 80.7973
5 | 0.6637 | 0.00788 | -0.0184 | 84.2259
5.5 | 0.7282 | 0.00839 | -0.0207 | 86.7938
6 | 0.774 | 0.00902 | -0.0188 | 85.8093
6.5 | 0.8226 | 0.00941 | -0.0175 | 87.4176
7 | 0.8701 | 0.0101 | -0.0161 | 86.1485
7.5 | 0.9185 | 0.01082 | -0.0149 | 84.8891
8 | 0.9687 | 0.01138 | -0.0141 | 85.123
8.5 | 1.0136 | 0.01276 | -0.0125 | 79.4357
9 | 1.0635 | 0.01344 | -0.0118 | 79.1295
9.5 | 1.1112 | 0.01441 | -0.0107 | 77.1131
10 | 1.1579 | 0.01548 | -0.0097 | 74.7997
10.5 | 1.2 | 0.01715 | -0.008 | 69.9708
11 | 1.2314 | 0.02015 | -0.0051 | 61.1117
11.5 | 1.2715 | 0.0217 | -0.0035 | 58.5945
12 | 1.3066 | 0.02364 | -0.0013 | 55.2707
12.5 | 1.3371 | 0.02576 | 0.0012 | 51.9061
13 | 1.3552 | 0.02835 | 0.005 | 47.8025
13.5 | 1.3579 | 0.03188 | 0.0095 | 42.5941
14 | 1.3516 | 0.03676 | 0.0121 | 36.7682
14.5 | 1.333 | 0.04397 | 0.0122 | 30.3161
15 | 1.2991 | 0.05493 | 0.008 | 23.6501
15.5 | 1.2394 | 0.07392 | -0.004 | 16.7668

## 53. Re 2M Mach 0.25 (1)
BIGFOIL.COM POLAR EXPORT
giiih
GIII BL207 |  |  |  | Cl Max: | 0.957 | at alpha= | 8 | deg
JavaFoil+Calcfoil stall+Eppler ext transition |  |  |  | L/D Max: | 91.354 | at alpha= | 2.5 | deg
Re: | 2000000 |  |  | Cd Min: | 0.00445 | at alpha= | 0 | deg
Mach: | 0.25 |  |  | Cl=0 at alpha= | -1.0167 | deg
|  |  |  | @ Cl=0.1, Cd= | 0.0044644
|  |  |  | @ Cl=0.4, Cd= | 0.10451
|  |  |  | @ Cl=0.6, Cd= | 0.10451
alpha (deg) | Cl | Cd | Cm | Cl/Cd
-13 | -0.067 | 0.0984 | 0.003 | -0.677
-12.5 | -0.163 | 0.09522 | 0.002 | -1.709
-12 | -0.237 | 0.08849 | 0.002 | -2.674
-11.5 | -0.298 | 0.08481 | 0.001 | -3.515
-11 | -0.353 | 0.08095 | 0.001 | -4.36
-10.5 | -0.402 | 0.07423 | 0.001 | -5.413
-10 | -0.443 | 0.06897 | 0 | -6.43
-9.5 | -0.477 | 0.06324 | 0 | -7.54
-9 | -0.5 | 0.05774 | 0 | -8.66
-8.5 | -0.514 | 0.05339 | -0.001 | -9.619
-8 | -0.517 | 0.05021 | -0.001 | -10.304
-7.5 | -0.513 | 0.04682 | -0.002 | -10.947
-7 | -0.493 | 0.04391 | -0.002 | -11.234
-6.5 | -0.467 | 0.04048 | -0.003 | -11.543
-6 | -0.436 | 0.03812 | -0.003 | -11.44
-5.5 | -0.492 | 0.00822 | -0.007 | -59.847
-5 | -0.445 | 0.00792 | -0.008 | -56.2
-4.5 | -0.395 | 0.00771 | -0.009 | -51.291
-4 | -0.343 | 0.0075 | -0.01 | -45.72
-3.5 | -0.288 | 0.0072 | -0.011 | -40.057
-3 | -0.232 | 0.007 | -0.011 | -33.193
-2.5 | -0.175 | 0.00696 | -0.012 | -25.112
-2 | -0.117 | 0.00708 | -0.013 | -16.47
-1.5 | -0.058 | 0.00676 | -0.014 | -8.544
-1 | 0.002 | 0.00659 | -0.015 | 0.236
-0.5 | 0.061 | 0.00449 | -0.016 | 13.622
0 | 0.122 | 0.00445 | -0.017 | 27.347
0.5 | 0.182 | 0.00446 | -0.018 | 40.799
1 | 0.242 | 0.0045 | -0.018 | 53.799
1.5 | 0.302 | 0.00455 | -0.019 | 66.467
2 | 0.362 | 0.0046 | -0.02 | 78.654
2.5 | 0.422 | 0.00461 | -0.021 | 91.354
3 | 0.48 | 0.00562 | -0.022 | 85.539
3.5 | 0.539 | 0.00802 | -0.023 | 67.143
4 | 0.596 | 0.00823 | -0.024 | 72.352
4.5 | 0.651 | 0.00856 | -0.024 | 76.033
5 | 0.705 | 0.0089 | -0.025 | 79.158
5.5 | 0.756 | 0.00975 | -0.026 | 77.562
6 | 0.804 | 0.0101 | -0.027 | 79.615
6.5 | 0.849 | 0.01006 | -0.028 | 84.435
7 | 0.89 | 0.01081 | -0.029 | 82.368
7.5 | 0.742 | 0.04575 | -0.011 | 16.228
8 | 0.957 | 0.01163 | -0.03 | 82.276
8.5 | 0.785 | 0.05255 | -0.012 | 14.933
9 | 0.783 | 0.05567 | -0.012 | 14.059
9.5 | 0.769 | 0.05947 | -0.013 | 12.933
10 | 0.743 | 0.06361 | -0.013 | 11.677
10.5 | 0.707 | 0.06997 | -0.016 | 10.1
11 | 0.657 | 0.07534 | -0.016 | 8.718
11.5 | 0.596 | 0.08329 | -0.016 | 7.161
12 | 0.527 | 0.09162 | -0.016 | 5.758
12.5 | 0.452 | 0.10007 | -0.016 | 4.515
13 | 0.37 | 0.10451 | -0.016 | 3.545

## 54. Re 2M Mach 0.25 (2)
BIGFOIL.COM POLAR EXPORT
giiih
GIII BL207 |  |  |  | Cl Max: | 1.1728 | at alpha= | 10.5 | deg
XFOIL ncrit=9 |  |  |  | L/D Max: | 86.7861 | at alpha= | 5.5 | deg
Re: | 2000000 |  |  | Cd Min: | 0.18737 | at alpha= | 15.5 | deg
Mach: | 0.25 |  |  | Cl=0 at alpha= | -1.0767 | deg
|  |  |  | @ Cl=0.1, Cd= | 0.0039835
|  |  |  | @ Cl=0.4, Cd= | 0.0048902
|  |  |  | @ Cl=0.6, Cd= | 0.0074304
alpha (deg) | Cl | Cd | Cm | Cl/Cd
-10 | -0.5934 | 0.10758 | 0.0078 | -5.5159
-9.5 | -0.5957 | 0.09746 | 0.0029 | -6.1123
-9 | -0.599 | 0.08735 | -0.0029 | -6.8575
-8.5 | -0.6082 | 0.07575 | -0.0132 | -8.029
-8 | -0.6203 | 0.06332 | -0.0241 | -9.7963
-7.5 | -0.6198 | 0.05084 | -0.0284 | -12.1912
-7 | -0.627 | 0.03306 | -0.0269 | -18.9655
-6.5 | -0.6035 | 0.01285 | -0.0256 | -46.965
-6 | -0.5466 | 0.01102 | -0.0252 | -49.6007
-5.5 | -0.494 | 0.00996 | -0.0236 | -49.5984
-5 | -0.4399 | 0.00923 | -0.0224 | -47.6598
-4.5 | -0.3872 | 0.00815 | -0.0211 | -47.5092
-4 | -0.3316 | 0.00762 | -0.0204 | -43.5171
-3.5 | -0.2751 | 0.00728 | -0.0199 | -37.7885
-3 | -0.2187 | 0.00684 | -0.0194 | -31.9737
-2 | -0.1048 | 0.00641 | -0.0189 | -16.3495
-1.5 | -0.0475 | 0.00624 | -0.0188 | -7.6122
-1 | 0.0086 | 0.00588 | -0.0186 | 1.4626
-0.5 | 0.0558 | 0.00427 | -0.0174 | 13.0679
0 | 0.1098 | 0.00392 | -0.0167 | 28.0102
1 | 0.2219 | 0.00382 | -0.0159 | 58.089
2 | 0.3329 | 0.00416 | -0.015 | 80.024
2.5 | 0.3851 | 0.00473 | -0.0141 | 81.4165
3 | 0.4372 | 0.00529 | -0.0131 | 82.6465
3.5 | 0.4894 | 0.00608 | -0.0123 | 80.4934
4 | 0.5482 | 0.00698 | -0.013 | 78.5387
4.5 | 0.6149 | 0.00756 | -0.0152 | 81.336
5 | 0.6826 | 0.00811 | -0.0176 | 84.1677
5.5 | 0.7507 | 0.00865 | -0.0199 | 86.7861
6 | 0.7986 | 0.00927 | -0.0177 | 86.1489
6.5 | 0.8481 | 0.00983 | -0.0158 | 86.2767
7 | 0.896 | 0.01083 | -0.0136 | 82.7331
7.5 | 0.9476 | 0.01155 | -0.0121 | 82.0433
8 | 0.994 | 0.01309 | -0.0099 | 75.9358
8.5 | 1.044 | 0.01423 | -0.0082 | 73.3661
9 | 1.0902 | 0.01595 | -0.0059 | 68.3511
9.5 | 1.1348 | 0.01787 | -0.0036 | 63.5031
10 | 1.1583 | 0.02265 | 0.0008 | 51.1391
10.5 | 1.1728 | 0.02794 | 0.0054 | 41.9757
11 | 1.153 | 0.03515 | 0.012 | 32.8023
11.5 | 1.1103 | 0.04411 | 0.015 | 25.1712
12 | 1.0666 | 0.05619 | 0.01 | 18.982
12.5 | 1.0287 | 0.07286 | -0.003 | 14.1189
13 | 0.9494 | 0.1031 | -0.0197 | 9.2085
13.5 | 0.9221 | 0.11818 | -0.0272 | 7.8025
14 | 0.8497 | 0.14586 | -0.0403 | 5.8254
14.5 | 0.8195 | 0.16635 | -0.0492 | 4.9264
15 | 0.8228 | 0.17722 | -0.0539 | 4.6428
15.5 | 0.8301 | 0.18737 | -0.0585 | 4.4303

## 55. Re 2M Mach 0.50 (1)
BIGFOIL.COM POLAR EXPORT
giiih
GIII BL207 |  |  |  | Cl Max: | 1.134 | at alpha= | 20 | deg
JavaFoil+Calcfoil stall+Eppler ext transition |  |  |  | L/D Max: | 84.92 | at alpha= | 2 | deg
Re: | 2000000 |  |  | Cd Min: | 0.00455 | at alpha= | 0 | deg
Mach: | 0.5 |  |  | Cl=0 at alpha= | -1.0151 | deg
|  |  |  | @ Cl=0.1, Cd= | 0.0045606
|  |  |  | @ Cl=0.4, Cd= | 0.0047555
|  |  |  | @ Cl=0.6, Cd= | 0.0085769
alpha (deg) | Cl | Cd | Cm | Cl/Cd
-20 | -0.986 | 0.17767 | 0.011 | -5.549
-19.5 | -0.961 | 0.17375 | 0.01 | -5.533
-19 | -0.939 | 0.16887 | 0.01 | -5.562
-18.5 | -0.914 | 0.16279 | 0.01 | -5.614
-18 | -0.887 | 0.1563 | 0.009 | -5.675
-17.5 | -0.861 | 0.15352 | 0.008 | -5.606
-17 | -0.835 | 0.14577 | 0.008 | -5.729
-16.5 | -0.809 | 0.14104 | 0.007 | -5.739
-16 | -0.784 | 0.13816 | 0.006 | -5.678
-15.5 | -0.759 | 0.13326 | 0.006 | -5.695
-15 | -0.733 | 0.12932 | 0.005 | -5.672
-14.5 | -0.708 | 0.12592 | 0.005 | -5.623
-14 | -0.683 | 0.11542 | 0.004 | -5.916
-13.5 | -0.658 | 0.11224 | 0.004 | -5.86
-13 | -0.632 | 0.10734 | 0.003 | -5.888
-12.5 | -0.606 | 0.10444 | 0.003 | -5.805
-12 | -0.581 | 0.09731 | 0.002 | -5.969
-11.5 | -0.553 | 0.09333 | 0.002 | -5.929
-11 | -0.528 | 0.09144 | 0.001 | -5.769
-10.5 | -0.502 | 0.08843 | 0.001 | -5.673
-10 | -0.476 | 0.08552 | 0 | -5.564
-9.5 | -0.45 | 0.08037 | 0 | -5.597
-9 | -0.424 | 0.07795 | -0.001 | -5.437
-8.5 | -0.397 | 0.06962 | -0.001 | -5.707
-8 | -0.371 | 0.05705 | -0.001 | -6.509
-7.5 | -0.345 | 0.05075 | -0.002 | -6.803
-7 | -0.319 | 0.04822 | -0.002 | -6.61
-6.5 | -0.292 | 0.04689 | -0.002 | -6.226
-6 | -0.266 | 0.04047 | -0.003 | -6.583
-5.5 | -0.278 | 0.03666 | -0.004 | -7.595
-5 | -0.435 | 0.00868 | -0.009 | -50.088
-4.5 | -0.412 | 0.00802 | -0.01 | -51.322
-4 | -0.368 | 0.00804 | -0.011 | -45.835
-3.5 | -0.315 | 0.00768 | -0.012 | -41.004
-3 | -0.256 | 0.00742 | -0.013 | -34.524
-2.5 | -0.194 | 0.00733 | -0.014 | -26.482
-2 | -0.13 | 0.00738 | -0.015 | -17.595
-1.5 | -0.064 | 0.00716 | -0.016 | -8.998
-1 | 0.002 | 0.00701 | -0.017 | 0.247
-0.5 | 0.068 | 0.00457 | -0.018 | 14.935
0 | 0.136 | 0.00455 | -0.019 | 29.934
0.5 | 0.203 | 0.00457 | -0.02 | 44.485
1 | 0.271 | 0.00464 | -0.021 | 58.286
1.5 | 0.338 | 0.0047 | -0.022 | 71.897
2 | 0.405 | 0.00476 | -0.023 | 84.92
2.5 | 0.471 | 0.00572 | -0.024 | 82.288
3 | 0.536 | 0.00819 | -0.025 | 65.415
3.5 | 0.599 | 0.00857 | -0.025 | 69.865
4 | 0.66 | 0.00899 | -0.026 | 73.377
4.5 | 0.716 | 0.00941 | -0.027 | 76.097
5 | 0.766 | 0.00995 | -0.028 | 76.993
5.5 | 0.805 | 0.01048 | -0.029 | 76.852
6 | 0.825 | 0.01158 | -0.03 | 71.253
6.5 | 0.803 | 0.01222 | -0.031 | 65.69
7 | 0.538 | 0.01232 | -0.032 | 43.643
7.5 | 0.458 | 0.0508 | -0.014 | 9.019
8 | 0.486 | 0.05483 | -0.015 | 8.86
8.5 | 0.513 | 0.05609 | -0.016 | 9.153
9 | 0.54 | 0.06369 | -0.016 | 8.477
9.5 | 0.566 | 0.08374 | -0.016 | 6.763
10 | 0.593 | 0.08484 | -0.017 | 6.995
10.5 | 0.62 | 0.08733 | -0.017 | 7.102
11 | 0.647 | 0.0901 | -0.018 | 7.18
11.5 | 0.674 | 0.09407 | -0.018 | 7.163
12 | 0.703 | 0.10137 | -0.021 | 6.934
12.5 | 0.729 | 0.10525 | -0.021 | 6.931
13 | 0.756 | 0.10922 | -0.022 | 6.925
13.5 | 0.783 | 0.1154 | -0.023 | 6.789
14 | 0.81 | 0.1191 | -0.023 | 6.802
14.5 | 0.837 | 0.12499 | -0.024 | 6.698
15 | 0.864 | 0.12893 | -0.024 | 6.701
15.5 | 0.891 | 0.13334 | -0.025 | 6.685
16 | 0.921 | 0.14109 | -0.027 | 6.526
16.5 | 0.949 | 0.1452 | -0.028 | 6.535
17 | 0.973 | 0.14819 | -0.028 | 6.564
17.5 | 0.999 | 0.15251 | -0.028 | 6.55
18 | 1.025 | 0.15971 | -0.029 | 6.421
18.5 | 1.052 | 0.16289 | -0.029 | 6.459
19 | 1.079 | 0.16823 | -0.03 | 6.414
19.5 | 1.106 | 0.17564 | -0.031 | 6.297
20 | 1.134 | 0.17652 | -0.032 | 6.426

## 56. Re 2M Mach 0.50 (2)
BIGFOIL.COM POLAR EXPORT
giiih
GIII BL207 |  |  |  | Cl Max: | 1.0419 | at alpha= | 20 | deg
XFOIL ncrit=9 |  |  |  | L/D Max: | 84.774 | at alpha= | 5 | deg
Re: | 2000000 |  |  | Cd Min: | 0.29419 | at alpha= | 20 | deg
Mach: | 0.5 |  |  | Cl=0 at alpha= | -1.0969 | deg
|  |  |  | @ Cl=0.1, Cd= | 0.0048571
|  |  |  | @ Cl=0.4, Cd= | 0.0049362
|  |  |  | @ Cl=0.6, Cd= | 0.0075142
alpha (deg) | Cl | Cd | Cm | Cl/Cd
-20 | -0.9212 | 0.28619 | 0.0964 | -3.2188
-19.5 | -0.9004 | 0.27756 | 0.0913 | -3.244
-19 | -0.879 | 0.2695 | 0.0862 | -3.2616
-18.5 | -0.8571 | 0.26131 | 0.0811 | -3.28
-18 | -0.8351 | 0.25304 | 0.076 | -3.3003
-17.5 | -0.8132 | 0.24468 | 0.071 | -3.3235
-17 | -0.7914 | 0.23621 | 0.0662 | -3.3504
-16.5 | -0.7689 | 0.22728 | 0.0613 | -3.3831
-16 | -0.7478 | 0.21847 | 0.0564 | -3.4229
-15.5 | -0.7276 | 0.20963 | 0.0516 | -3.4709
-15 | -0.7079 | 0.20099 | 0.0471 | -3.5221
-14.5 | -0.6906 | 0.19258 | 0.0432 | -3.586
-14 | -0.6718 | 0.18484 | 0.0392 | -3.6345
-13.5 | -0.6536 | 0.17698 | 0.0353 | -3.6931
-13 | -0.6362 | 0.16878 | 0.0314 | -3.7694
-12.5 | -0.6191 | 0.16005 | 0.0272 | -3.8682
-12 | -0.6048 | 0.15153 | 0.0234 | -3.9913
-11.5 | -0.5918 | 0.14302 | 0.0198 | -4.1379
-11 | -0.5804 | 0.13449 | 0.0163 | -4.3156
-10.5 | -0.5722 | 0.12628 | 0.0134 | -4.5312
-10 | -0.5644 | 0.11749 | 0.0098 | -4.8038
-9.5 | -0.5575 | 0.10859 | 0.006 | -5.134
-9 | -0.5519 | 0.09962 | 0.0019 | -5.5401
-8.5 | -0.5479 | 0.09058 | -0.0026 | -6.0488
-8 | -0.5453 | 0.08145 | -0.0078 | -6.6949
-7.5 | -0.545 | 0.07184 | -0.0147 | -7.5863
-7 | -0.5508 | 0.06128 | -0.0262 | -8.9883
-6.5 | -0.5533 | 0.05089 | -0.0322 | -10.8725
-6 | -0.5288 | 0.03998 | -0.0384 | -13.2266
-5.5 | -0.5045 | 0.03183 | -0.0371 | -15.8498
-5 | -0.4689 | 0.02361 | -0.0348 | -19.8602
-4.5 | -0.43 | 0.01406 | -0.031 | -30.5832
-3.5 | -0.3115 | 0.00835 | -0.0257 | -37.3054
-3 | -0.2478 | 0.00749 | -0.024 | -33.0841
-2.5 | -0.1827 | 0.00697 | -0.023 | -26.2123
-2 | -0.1176 | 0.0067 | -0.0222 | -17.5522
-1.5 | -0.0524 | 0.00649 | -0.0218 | -8.074
-1 | 0.0126 | 0.00628 | -0.0214 | 2.0064
-0.5 | 0.0738 | 0.00564 | -0.0208 | 13.0851
0 | 0.125 | 0.00411 | -0.0188 | 30.4136
0.5 | 0.1886 | 0.00405 | -0.0183 | 46.5679
1 | 0.2521 | 0.00404 | -0.0177 | 62.401
1.5 | 0.3156 | 0.00416 | -0.0172 | 75.8654
2.5 | 0.4363 | 0.00527 | -0.0152 | 82.7894
3 | 0.4955 | 0.00596 | -0.0139 | 83.1376
3.5 | 0.5505 | 0.00702 | -0.0117 | 78.4188
4 | 0.6136 | 0.00765 | -0.0104 | 80.2092
4.5 | 0.6899 | 0.00829 | -0.0116 | 83.2207
5 | 0.7689 | 0.00907 | -0.0129 | 84.774
5.5 | 0.843 | 0.01038 | -0.0127 | 81.2139
6 | 0.8928 | 0.01179 | -0.0074 | 75.7252
6.5 | 0.9324 | 0.01519 | -0.0008 | 61.3825
7 | 0.9545 | 0.02191 | 0.0063 | 43.5646
7.5 | 0.9585 | 0.0296 | 0.0126 | 32.3818
8 | 0.9409 | 0.03688 | 0.0183 | 25.5125
8.5 | 0.9078 | 0.0454 | 0.0187 | 19.9956
9 | 0.8736 | 0.05732 | 0.011 | 15.2408
9.5 | 0.8481 | 0.07408 | -0.0027 | 11.4484
10 | 0.8269 | 0.0888 | -0.0119 | 9.3119
10.5 | 0.8093 | 0.10183 | -0.0189 | 7.9476
11 | 0.7965 | 0.11423 | -0.0249 | 6.9728
11.5 | 0.7886 | 0.12618 | -0.0305 | 6.2498
12 | 0.7861 | 0.13779 | -0.0357 | 5.7051
12.5 | 0.7881 | 0.14902 | -0.0408 | 5.2886
13 | 0.7945 | 0.15983 | -0.0458 | 4.9709
13.5 | 0.8037 | 0.17018 | -0.0506 | 4.7226
14 | 0.8148 | 0.18072 | -0.0556 | 4.5086
14.5 | 0.828 | 0.19113 | -0.0606 | 4.3321
15 | 0.8435 | 0.20064 | -0.0654 | 4.204
15.5 | 0.8595 | 0.20964 | -0.0699 | 4.0999
16 | 0.8776 | 0.21916 | -0.0749 | 4.0044
16.5 | 0.8981 | 0.22946 | -0.0806 | 3.914
17 | 0.9183 | 0.23776 | -0.0855 | 3.8623
17.5 | 0.9368 | 0.24671 | -0.0905 | 3.7972
18 | 0.9572 | 0.25634 | -0.0959 | 3.7341
18.5 | 0.978 | 0.26584 | -0.1014 | 3.6789
19 | 0.9989 | 0.27517 | -0.1069 | 3.6301
19.5 | 1.0203 | 0.28468 | -0.1126 | 3.584
20 | 1.0419 | 0.29419 | -0.1184 | 3.5416

## 57. Re 3M Mach 0.00 (1)
BIGFOIL.COM POLAR EXPORT
giiih
GIII BL207 |  |  |  | Cl Max: | 1.004 | at alpha= | 9 | deg
JavaFoil+Calcfoil stall+Eppler ext transition |  |  |  | L/D Max: | 92.613 | at alpha= | 8.5 | deg
Re: | 3000000 |  |  | Cd Min: | 0.00418 | at alpha= | 0 | deg
Mach: | 0 |  |  | Cl=0 at alpha= | -1.0172 | deg
|  |  |  | @ Cl=0.1, Cd= | 0.0041953
|  |  |  | @ Cl=0.4, Cd= | 0.005046
|  |  |  | @ Cl=0.6, Cd= | 0.0077382
alpha (deg) | Cl | Cd | Cm | Cl/Cd
-12.5 | -0.494 | 0.08594 | 0.002 | -5.746
-12 | -0.513 | 0.08023 | 0.002 | -6.395
-11.5 | -0.53 | 0.07548 | 0.002 | -7.027
-11 | -0.545 | 0.07054 | 0.001 | -7.726
-10.5 | -0.557 | 0.06553 | 0.001 | -8.504
-10 | -0.565 | 0.06081 | 0 | -9.291
-9.5 | -0.566 | 0.05756 | 0 | -9.828
-9 | -0.564 | 0.05445 | 0 | -10.35
-8.5 | -0.556 | 0.05094 | -0.001 | -10.911
-8 | -0.545 | 0.04643 | -0.001 | -11.744
-7.5 | -0.645 | 0.00824 | -0.003 | -78.254
-7 | -0.612 | 0.0086 | -0.004 | -71.101
-6.5 | -0.572 | 0.0081 | -0.005 | -70.601
-6 | -0.53 | 0.00763 | -0.006 | -69.431
-5.5 | -0.484 | 0.00742 | -0.007 | -65.249
-5 | -0.436 | 0.00735 | -0.008 | -59.356
-4.5 | -0.386 | 0.00715 | -0.009 | -53.972
-4 | -0.334 | 0.00691 | -0.009 | -48.325
-3.5 | -0.28 | 0.00686 | -0.01 | -40.828
-3 | -0.225 | 0.00674 | -0.011 | -33.427
-2.5 | -0.17 | 0.00659 | -0.012 | -25.752
-2 | -0.113 | 0.00644 | -0.013 | -17.554
-1.5 | -0.056 | 0.0063 | -0.014 | -8.878
-1 | 0.002 | 0.00621 | -0.015 | 0.242
-0.5 | 0.059 | 0.00423 | -0.015 | 13.987
0 | 0.118 | 0.00418 | -0.016 | 28.209
0.5 | 0.176 | 0.00427 | -0.017 | 41.239
1 | 0.234 | 0.00426 | -0.018 | 54.954
1.5 | 0.293 | 0.0043 | -0.019 | 68.007
2 | 0.351 | 0.00447 | -0.02 | 78.393
2.5 | 0.408 | 0.00514 | -0.02 | 79.493
3 | 0.466 | 0.0054 | -0.021 | 86.137
3.5 | 0.522 | 0.00737 | -0.022 | 70.869
4 | 0.578 | 0.00762 | -0.023 | 75.826
4.5 | 0.632 | 0.00791 | -0.024 | 79.887
5 | 0.685 | 0.00855 | -0.025 | 80.184
5.5 | 0.737 | 0.00886 | -0.025 | 83.154
6 | 0.786 | 0.0092 | -0.026 | 85.416
6.5 | 0.833 | 0.00924 | -0.027 | 90.155
7 | 0.877 | 0.00979 | -0.028 | 89.532
7.5 | 0.918 | 0.01029 | -0.028 | 89.161
8 | 0.956 | 0.01057 | -0.029 | 90.431
8.5 | 0.988 | 0.01066 | -0.03 | 92.613
9 | 1.004 | 0.01105 | -0.031 | 90.902
9.5 | 0.818 | 0.0558 | -0.016 | 14.653
10 | 0.815 | 0.06035 | -0.015 | 13.506
10.5 | 0.808 | 0.06437 | -0.015 | 12.55
11 | 0.914 | 0.02424 | -0.031 | 37.697
11.5 | 0.786 | 0.07047 | -0.02 | 11.152
12 | 0.761 | 0.07659 | -0.019 | 9.94
12.5 | 0.733 | 0.08336 | -0.018 | 8.797
13 | 0.704 | 0.08868 | -0.019 | 7.943
13.5 | 0.672 | 0.09525 | -0.018 | 7.056
14 | 0.64 | 0.10136 | -0.018 | 6.31

## 58. Re 3M Mach 0.00 (2)
BIGFOIL.COM POLAR EXPORT
giiih
GIII BL207 |  |  |  | Cl Max: | 1.4738 | at alpha= | 15 | deg
XFOIL ncrit=9 |  |  |  | L/D Max: | 97.5026 | at alpha= | 7.5 | deg
Re: | 3000000 |  |  | Cd Min: | 0.21237 | at alpha= | 20 | deg
Mach: | 0 |  |  | Cl=0 at alpha= | -1.0635 | deg
|  |  |  | @ Cl=0.1, Cd= | 0.0033007
|  |  |  | @ Cl=0.4, Cd= | 0.0049058
|  |  |  | @ Cl=0.6, Cd= | 0.0068687
alpha (deg) | Cl | Cd | Cm | Cl/Cd
-11.5 | -1.0369 | 0.01242 | -0.0269 | -83.4863
-11 | -1.0068 | 0.00927 | -0.0249 | -108.6084
-10.5 | -0.9712 | 0.00701 | -0.0231 | -138.5449
-10 | -0.9299 | 0.0057 | -0.0217 | -163.1404
-9.5 | -0.8872 | 0.00469 | -0.0202 | -189.1684
-9 | -0.8441 | 0.00397 | -0.0186 | -212.6196
-8.5 | -0.7973 | 0.00262 | -0.0182 | -304.313
-8 | -0.7378 | 0.00231 | -0.0199 | -319.3939
-7.5 | -0.6777 | 0.0021 | -0.0215 | -322.7143
-7 | -0.6247 | 0.00196 | -0.0214 | -318.7245
-6.5 | -0.575 | 0.00184 | -0.0205 | -312.5
-6 | -0.5281 | 0.00146 | -0.0192 | -361.7123
-5 | -0.4235 | 0.00129 | -0.0185 | -328.2946
-4.5 | -0.3699 | 0.00124 | -0.0184 | -298.3065
-4 | -0.318 | 0.00111 | -0.0179 | -286.4865
-3.5 | -0.2643 | 0.00106 | -0.0177 | -249.3396
-3 | -0.2107 | 0.00101 | -0.0175 | -208.6139
-2.5 | -0.1565 | 0.00098 | -0.0174 | -159.6939
-2 | -0.102 | 0.00095 | -0.0174 | -107.3684
-1.5 | -0.0474 | 0.00092 | -0.0174 | -51.5217
-1 | 0.0069 | 0.00088 | -0.0174 | 7.8409
-0.5 | 0.0589 | 0.00078 | -0.0171 | 75.5128
0 | 0.107 | 0.00373 | -0.0164 | 28.6863
0.5 | 0.1616 | 0.00362 | -0.0162 | 44.6409
1 | 0.2159 | 0.00358 | -0.016 | 60.3073
1.5 | 0.2688 | 0.00375 | -0.0155 | 71.68
2.5 | 0.3734 | 0.00467 | -0.0146 | 79.9572
3 | 0.4253 | 0.00513 | -0.0142 | 82.9045
3.5 | 0.4752 | 0.00578 | -0.0133 | 82.2145
4 | 0.526 | 0.00632 | -0.0126 | 83.2278
4.5 | 0.5834 | 0.00676 | -0.0133 | 86.3018
5 | 0.646 | 0.00717 | -0.0152 | 90.0976
5.5 | 0.7095 | 0.0076 | -0.0174 | 93.3553
6 | 0.7732 | 0.00805 | -0.0197 | 96.0497
6.5 | 0.8247 | 0.0085 | -0.0192 | 97.0235
7 | 0.8721 | 0.00904 | -0.0178 | 96.4712
7.5 | 0.9214 | 0.00945 | -0.0169 | 97.5026
8 | 0.9693 | 0.01021 | -0.0157 | 94.9363
8.5 | 1.0193 | 0.01076 | -0.0151 | 94.7305
9 | 1.0693 | 0.01134 | -0.0145 | 94.2945
9.5 | 1.1181 | 0.0121 | -0.0139 | 92.405
10 | 1.1621 | 0.01353 | -0.0124 | 85.8906
10.5 | 1.2099 | 0.01435 | -0.0117 | 84.3136
11 | 1.2563 | 0.01528 | -0.0108 | 82.2186
11.5 | 1.3013 | 0.01633 | -0.0099 | 79.6877
12 | 1.3456 | 0.01735 | -0.0088 | 77.5562
12.5 | 1.388 | 0.01848 | -0.0077 | 75.1082
13 | 1.4138 | 0.02145 | -0.0045 | 65.9114
13.5 | 1.4377 | 0.02414 | -0.0013 | 59.5568
14 | 1.4598 | 0.02618 | 0.0021 | 55.7601
14.5 | 1.4706 | 0.02876 | 0.0063 | 51.1335
15 | 1.4738 | 0.0323 | 0.0095 | 45.6285
15.5 | 1.4699 | 0.03712 | 0.0112 | 39.5986
16 | 1.4556 | 0.04391 | 0.011 | 33.1496
16.5 | 1.426 | 0.05401 | 0.0075 | 26.4025
17 | 1.3698 | 0.07083 | -0.0018 | 19.3393
18 | 1.0156 | 0.16917 | -0.054 | 6.0034
20 | 0.64 | 0.21237 | -0.0502 | 3.0136

## 59. Re 3M Mach 0.10 (1)
BIGFOIL.COM POLAR EXPORT
giiih
GIII BL207 |  |  |  | Cl Max: | 1.002 | at alpha= | 9 | deg
JavaFoil+Calcfoil stall+Eppler ext transition |  |  |  | L/D Max: | 91.144 | at alpha= | 8.5 | deg
Re: | 3000000 |  |  | Cd Min: | 0.00421 | at alpha= | 0.5 | deg
Mach: | 0.1 |  |  | Cl=0 at alpha= | -1.0172 | deg
|  |  |  | @ Cl=0.1, Cd= | 0.004223
|  |  |  | @ Cl=0.4, Cd= | 0.0050641
|  |  |  | @ Cl=0.6, Cd= | 0.10422
alpha (deg) | Cl | Cd | Cm | Cl/Cd
-12 | -0.487 | 0.08124 | 0.002 | -5.992
-11.5 | -0.508 | 0.07616 | 0.002 | -6.666
-11 | -0.526 | 0.07163 | 0.001 | -7.343
-10.5 | -0.541 | 0.06607 | 0.001 | -8.196
-10 | -0.553 | 0.06121 | 0 | -9.027
-9.5 | -0.557 | 0.05768 | 0 | -9.659
-9 | -0.557 | 0.05456 | 0 | -10.211
-8.5 | -0.552 | 0.0511 | -0.001 | -10.798
-8 | -0.542 | 0.04737 | -0.001 | -11.433
-7.5 | -0.526 | 0.04379 | -0.002 | -12.013
-7 | -0.612 | 0.00856 | -0.004 | -71.492
-6.5 | -0.573 | 0.00788 | -0.005 | -72.661
-6 | -0.531 | 0.00768 | -0.006 | -69.062
-5.5 | -0.486 | 0.00738 | -0.007 | -65.768
-5 | -0.438 | 0.00741 | -0.008 | -59.023
-4.5 | -0.387 | 0.00721 | -0.009 | -53.706
-4 | -0.335 | 0.00697 | -0.009 | -48.096
-3.5 | -0.282 | 0.00693 | -0.01 | -40.642
-3 | -0.226 | 0.00676 | -0.011 | -33.507
-2.5 | -0.17 | 0.0066 | -0.012 | -25.835
-2 | -0.114 | 0.00645 | -0.013 | -17.622
-1.5 | -0.056 | 0.00636 | -0.014 | -8.842
-1 | 0.002 | 0.00627 | -0.015 | 0.241
-0.5 | 0.059 | 0.00423 | -0.015 | 14.066
0 | 0.118 | 0.00422 | -0.016 | 28.076
0.5 | 0.177 | 0.00421 | -0.017 | 42.008
1 | 0.236 | 0.00425 | -0.018 | 55.423
1.5 | 0.294 | 0.00434 | -0.019 | 67.703
2 | 0.352 | 0.00446 | -0.02 | 78.991
2.5 | 0.41 | 0.00519 | -0.021 | 79.036
3 | 0.468 | 0.00546 | -0.021 | 85.689
3.5 | 0.525 | 0.0074 | -0.022 | 70.868
4 | 0.58 | 0.00769 | -0.023 | 75.507
4.5 | 0.635 | 0.0079 | -0.024 | 80.44
5 | 0.688 | 0.00855 | -0.025 | 80.517
5.5 | 0.74 | 0.00886 | -0.025 | 83.486
6 | 0.789 | 0.00921 | -0.026 | 85.687
6.5 | 0.836 | 0.0093 | -0.027 | 89.833
7 | 0.879 | 0.00987 | -0.028 | 89.114
7.5 | 0.92 | 0.01038 | -0.029 | 88.629
8 | 0.957 | 0.0106 | -0.029 | 90.232
8.5 | 0.988 | 0.01083 | -0.03 | 91.144
9 | 1.002 | 0.01117 | -0.031 | 89.708
9.5 | 0.811 | 0.05663 | -0.015 | 14.322
10 | 0.808 | 0.06062 | -0.015 | 13.326
10.5 | 0.798 | 0.06445 | -0.015 | 12.382
11 | 0.797 | 0.0626 | -0.021 | 12.727
11.5 | 0.765 | 0.07199 | -0.019 | 10.634
12 | 0.738 | 0.07755 | -0.019 | 9.518
12.5 | 0.705 | 0.08484 | -0.018 | 8.309
13 | 0.671 | 0.09062 | -0.018 | 7.404
13.5 | 0.635 | 0.09711 | -0.018 | 6.541
14 | 0.599 | 0.10422 | -0.018 | 5.745

## 60. Re 3M Mach 0.10 (2)
BIGFOIL.COM POLAR EXPORT
giiih
GIII BL207 |  |  |  | Cl Max: | 1.4253 | at alpha= | 14 | deg
XFOIL ncrit=9 |  |  |  | L/D Max: | 97.1698 | at alpha= | 7.5 | deg
Re: | 3000000 |  |  | Cd Min: | 0.16899 | at alpha= | 17.5 | deg
Mach: | 0.1 |  |  | Cl=0 at alpha= | -1.0641 | deg
|  |  |  | @ Cl=0.1, Cd= | 0.0039397
|  |  |  | @ Cl=0.4, Cd= | 0.0049055
|  |  |  | @ Cl=0.6, Cd= | 0.0068704
alpha (deg) | Cl | Cd | Cm | Cl/Cd
-10.5 | -0.9974 | 0.02179 | -0.0239 | -45.7733
-10 | -0.9598 | 0.01837 | -0.022 | -52.2482
-9.5 | -0.9166 | 0.01617 | -0.0204 | -56.6852
-9 | -0.8715 | 0.01464 | -0.0188 | -59.5287
-8.5 | -0.8266 | 0.01347 | -0.0169 | -61.366
-7 | -0.644 | 0.0099 | -0.0215 | -65.0505
-6.5 | -0.5903 | 0.0095 | -0.021 | -62.1368
-5.5 | -0.4884 | 0.00791 | -0.019 | -61.7446
-5 | -0.4341 | 0.00756 | -0.0187 | -57.4206
-4.5 | -0.3792 | 0.00733 | -0.0186 | -51.7326
-4 | -0.3256 | 0.00675 | -0.0181 | -48.237
-3.5 | -0.2705 | 0.00648 | -0.0179 | -41.7438
-3 | -0.2153 | 0.00622 | -0.0178 | -34.6141
-2 | -0.1042 | 0.00589 | -0.0177 | -17.691
-1.5 | -0.0483 | 0.00576 | -0.0178 | -8.3854
-1 | 0.0071 | 0.00556 | -0.0178 | 1.277
-0.5 | 0.0604 | 0.00498 | -0.0176 | 12.1285
0 | 0.1076 | 0.00374 | -0.0165 | 28.7701
0.5 | 0.1625 | 0.00363 | -0.0163 | 44.7658
1 | 0.2171 | 0.00358 | -0.016 | 60.6425
1.5 | 0.2703 | 0.00376 | -0.0156 | 71.8883
2 | 0.3223 | 0.0043 | -0.015 | 74.9535
2.5 | 0.3755 | 0.00469 | -0.0147 | 80.064
3 | 0.4278 | 0.00515 | -0.0142 | 83.068
3.5 | 0.4779 | 0.00582 | -0.0134 | 82.1134
4 | 0.5289 | 0.00636 | -0.0126 | 83.1604
4.5 | 0.5864 | 0.00678 | -0.0131 | 86.4897
5 | 0.6496 | 0.0072 | -0.0151 | 90.2222
5.5 | 0.7134 | 0.00764 | -0.0172 | 93.377
6 | 0.7777 | 0.00809 | -0.0195 | 96.131
6.5 | 0.8294 | 0.00858 | -0.0189 | 96.6667
7 | 0.8774 | 0.0091 | -0.0175 | 96.4176
7.5 | 0.927 | 0.00954 | -0.0165 | 97.1698
8 | 0.975 | 0.01038 | -0.0152 | 93.9306
8.5 | 1.0258 | 0.01089 | -0.0145 | 94.1965
9 | 1.0761 | 0.01152 | -0.0138 | 93.4115
9.5 | 1.1238 | 0.01254 | -0.0128 | 89.6172
10 | 1.1693 | 0.01386 | -0.0114 | 84.3651
10.5 | 1.2169 | 0.01478 | -0.0104 | 82.3342
11 | 1.2631 | 0.01585 | -0.0093 | 79.6909
11.5 | 1.3078 | 0.01701 | -0.0081 | 76.8842
12 | 1.3517 | 0.01815 | -0.0068 | 74.4738
12.5 | 1.3877 | 0.02015 | -0.0046 | 68.8685
13 | 1.4006 | 0.02439 | 0 | 57.4252
13.5 | 1.4202 | 0.02688 | 0.0038 | 52.8348
14 | 1.4253 | 0.03002 | 0.0085 | 47.4783
14.5 | 1.421 | 0.03444 | 0.0117 | 41.2602
15 | 1.4064 | 0.04079 | 0.0127 | 34.479
15.5 | 1.3789 | 0.05004 | 0.0104 | 27.556
16 | 1.3317 | 0.06463 | 0.0025 | 20.605
16.5 | 1.1999 | 0.10147 | -0.0198 | 11.8252
17.5 | 0.9892 | 0.16899 | -0.0534 | 5.8536

## 61. Re 3M Mach 0.25 (1)
BIGFOIL.COM POLAR EXPORT
giiih
GIII BL207 |  |  |  | Cl Max: | 0.979 | at alpha= | 8.5 | deg
JavaFoil+Calcfoil stall+Eppler ext transition |  |  |  | L/D Max: | 89.032 | at alpha= | 6.5 | deg
Re: | 3000000 |  |  | Cd Min: | 0.00423 | at alpha= | 0 | deg
Mach: | 0.25 |  |  | Cl=0 at alpha= | -1.0167 | deg
|  |  |  | @ Cl=0.1, Cd= | 0.0042336
|  |  |  | @ Cl=0.4, Cd= | 0.10661
|  |  |  | @ Cl=0.6, Cd= | 0.10661
alpha (deg) | Cl | Cd | Cm | Cl/Cd
-12 | -0.237 | 0.08614 | 0.002 | -2.748
-11.5 | -0.298 | 0.08162 | 0.002 | -3.654
-11 | -0.353 | 0.07777 | 0.001 | -4.542
-10.5 | -0.402 | 0.07109 | 0.001 | -5.658
-10 | -0.444 | 0.06506 | 0 | -6.823
-9.5 | -0.477 | 0.0605 | 0 | -7.89
-9 | -0.501 | 0.05547 | 0 | -9.034
-8.5 | -0.515 | 0.05208 | -0.001 | -9.888
-8 | -0.52 | 0.04815 | -0.001 | -10.797
-7.5 | -0.516 | 0.0442 | -0.002 | -11.678
-7 | -0.607 | 0.00852 | -0.004 | -71.301
-6.5 | -0.574 | 0.00804 | -0.005 | -71.378
-6 | -0.535 | 0.00806 | -0.006 | -66.356
-5.5 | -0.492 | 0.00773 | -0.007 | -63.662
-5 | -0.445 | 0.00745 | -0.008 | -59.774
-4.5 | -0.395 | 0.00723 | -0.009 | -54.698
-4 | -0.343 | 0.00702 | -0.01 | -48.822
-3.5 | -0.288 | 0.00689 | -0.011 | -41.842
-3 | -0.232 | 0.00673 | -0.011 | -34.507
-2.5 | -0.175 | 0.00665 | -0.012 | -26.28
-2 | -0.117 | 0.00662 | -0.013 | -17.603
-1.5 | -0.058 | 0.00634 | -0.014 | -9.111
-1 | 0.002 | 0.00626 | -0.015 | 0.248
-0.5 | 0.061 | 0.00424 | -0.016 | 14.416
0 | 0.122 | 0.00423 | -0.017 | 28.785
0.5 | 0.182 | 0.00425 | -0.018 | 42.816
1 | 0.242 | 0.00431 | -0.018 | 56.109
1.5 | 0.302 | 0.00431 | -0.019 | 70.123
2 | 0.362 | 0.00452 | -0.02 | 80.142
2.5 | 0.422 | 0.00526 | -0.021 | 80.087
3 | 0.48 | 0.00548 | -0.022 | 87.606
3.5 | 0.539 | 0.00749 | -0.023 | 71.928
4 | 0.596 | 0.0078 | -0.024 | 76.372
4.5 | 0.651 | 0.00804 | -0.024 | 81.02
5 | 0.705 | 0.00832 | -0.025 | 84.702
5.5 | 0.756 | 0.00914 | -0.026 | 82.76
6 | 0.804 | 0.00952 | -0.027 | 84.501
6.5 | 0.849 | 0.00954 | -0.028 | 89.032
7 | 0.89 | 0.01021 | -0.029 | 87.189
7.5 | 0.926 | 0.01061 | -0.029 | 87.294
8 | 0.957 | 0.01109 | -0.03 | 86.281
8.5 | 0.979 | 0.01114 | -0.031 | 87.854
9 | 0.795 | 0.05092 | -0.019 | 15.615
9.5 | 0.776 | 0.05647 | -0.018 | 13.74
10 | 0.745 | 0.06225 | -0.016 | 11.966
10.5 | 0.71 | 0.066 | -0.018 | 10.764
11 | 0.658 | 0.07315 | -0.017 | 8.995
11.5 | 0.597 | 0.08012 | -0.017 | 7.449
12 | 0.528 | 0.0867 | -0.017 | 6.091
12.5 | 0.452 | 0.09434 | -0.017 | 4.795
13 | 0.371 | 0.09976 | -0.017 | 3.718
13.5 | 0.281 | 0.10661 | -0.018 | 2.64

## 62. Re 3M Mach 0.25 (2)
BIGFOIL.COM POLAR EXPORT
giiih
GIII BL207 |  |  |  | Cl Max: | 1.2616 | at alpha= | 11.5 | deg
XFOIL ncrit=9 |  |  |  | L/D Max: | 96.259 | at alpha= | 6 | deg
Re: | 3000000 |  |  | Cd Min: | 0.2629 | at alpha= | -20 | deg
Mach: | 0.25 |  |  | Cl=0 at alpha= | -1.0694 | deg
|  |  |  | @ Cl=0.1, Cd= | 0.0040884
|  |  |  | @ Cl=0.4, Cd= | 0.0049057
|  |  |  | @ Cl=0.6, Cd= | 0.0068913
alpha (deg) | Cl | Cd | Cm | Cl/Cd
-20 | -0.8482 | 0.2629 | 0.0835 | -3.2263
-19.5 | -0.8301 | 0.25577 | 0.079 | -3.2455
-19 | -0.8123 | 0.24857 | 0.0746 | -3.2679
-18.5 | -0.7947 | 0.24131 | 0.0703 | -3.2933
-18 | -0.7773 | 0.23395 | 0.066 | -3.3225
-17.5 | -0.7602 | 0.22648 | 0.0618 | -3.3566
-17 | -0.7437 | 0.21897 | 0.0578 | -3.3964
-16.5 | -0.7278 | 0.21131 | 0.0538 | -3.4442
-16 | -0.715 | 0.2027 | 0.0497 | -3.5274
-15.5 | -0.6987 | 0.19636 | 0.0461 | -3.5583
-15 | -0.6822 | 0.18918 | 0.0426 | -3.6061
-14.5 | -0.6678 | 0.1813 | 0.0389 | -3.6834
-14 | -0.6546 | 0.17348 | 0.0353 | -3.7733
-13.5 | -0.6426 | 0.16558 | 0.032 | -3.8809
-13 | -0.632 | 0.15761 | 0.0287 | -4.0099
-12.5 | -0.6223 | 0.14944 | 0.0254 | -4.1642
-12 | -0.6144 | 0.14112 | 0.0222 | -4.3537
-11.5 | -0.6126 | 0.13196 | 0.0188 | -4.6423
-11 | -0.6107 | 0.12244 | 0.015 | -4.9877
-10.5 | -0.6139 | 0.11167 | 0.0106 | -5.4974
-10 | -0.6183 | 0.10086 | 0.0058 | -6.1303
-9.5 | -0.6191 | 0.09143 | 0.0008 | -6.7713
-9 | -0.6232 | 0.08133 | -0.0059 | -7.6626
-8.5 | -0.6463 | 0.06729 | -0.0207 | -9.6047
-8 | -0.6542 | 0.05406 | -0.0272 | -12.1014
-7 | -0.6659 | 0.01143 | -0.0255 | -58.259
-6.5 | -0.6117 | 0.01061 | -0.0241 | -57.6532
-6 | -0.5575 | 0.00987 | -0.0227 | -56.4843
-5.5 | -0.5058 | 0.00837 | -0.0211 | -60.4301
-5 | -0.4493 | 0.00791 | -0.0204 | -56.8015
-4.5 | -0.3921 | 0.00756 | -0.02 | -51.8651
-4 | -0.336 | 0.00696 | -0.0194 | -48.2759
-3.5 | -0.2793 | 0.00658 | -0.0189 | -42.4468
-3 | -0.2221 | 0.0063 | -0.0186 | -35.254
-2.5 | -0.1649 | 0.00609 | -0.0185 | -27.0772
-2 | -0.1072 | 0.00594 | -0.0184 | -18.0471
-1.5 | -0.0496 | 0.00582 | -0.0184 | -8.5223
-1 | 0.008 | 0.00565 | -0.0184 | 1.4159
-0.5 | 0.0629 | 0.00511 | -0.0181 | 12.3092
0 | 0.1112 | 0.00378 | -0.017 | 29.418
0.5 | 0.1674 | 0.00366 | -0.0167 | 45.7377
1 | 0.2238 | 0.00363 | -0.0165 | 61.6529
1.5 | 0.2789 | 0.00383 | -0.016 | 72.8198
2 | 0.3321 | 0.00438 | -0.0154 | 75.8219
2.5 | 0.3873 | 0.00479 | -0.0151 | 80.8559
3 | 0.4411 | 0.00528 | -0.0145 | 83.5417
3.5 | 0.4927 | 0.00601 | -0.0135 | 81.98
4 | 0.5455 | 0.00649 | -0.0125 | 84.0524
4.5 | 0.6039 | 0.00692 | -0.0127 | 87.2688
5 | 0.6695 | 0.00737 | -0.0145 | 90.8412
5.5 | 0.7354 | 0.0079 | -0.0163 | 93.0886
6 | 0.8028 | 0.00834 | -0.0184 | 96.259
6.5 | 0.8554 | 0.009 | -0.0172 | 95.0444
7 | 0.9063 | 0.00949 | -0.0155 | 95.5005
7.5 | 0.9556 | 0.01041 | -0.0135 | 91.7963
8 | 1.0084 | 0.01105 | -0.0122 | 91.2579
8.5 | 1.0604 | 0.01191 | -0.0107 | 89.0344
9 | 1.107 | 0.01359 | -0.0084 | 81.457
9.5 | 1.1533 | 0.01532 | -0.0061 | 75.2807
10 | 1.1974 | 0.01732 | -0.0036 | 69.1339
10.5 | 1.2337 | 0.02024 | -0.0003 | 60.9536
11 | 1.2563 | 0.02452 | 0.004 | 51.2357
11.5 | 1.2616 | 0.02979 | 0.0092 | 42.3498
12 | 1.2363 | 0.03612 | 0.0154 | 34.2276
12.5 | 1.1975 | 0.04517 | 0.0162 | 26.511
13 | 1.1566 | 0.05724 | 0.0105 | 20.2061
13.5 | 1.1169 | 0.07388 | -0.0021 | 15.1178
14 | 1.0176 | 0.10633 | -0.02 | 9.5702
14.5 | 0.8954 | 0.14359 | -0.0395 | 6.2358
15 | 0.8321 | 0.17453 | -0.0531 | 4.7677
15.5 | 0.8311 | 0.18819 | -0.059 | 4.4163
16 | 0.8387 | 0.19903 | -0.064 | 4.2139
16.5 | 0.85 | 0.20851 | -0.0686 | 4.0765

## 63. Re 3M Mach 0.50 (1)
BIGFOIL.COM POLAR EXPORT
giiih
GIII BL207 |  |  |  | Cl Max: | 1.139 | at alpha= | 20 | deg
JavaFoil+Calcfoil stall+Eppler ext transition |  |  |  | L/D Max: | 83.881 | at alpha= | 2.5 | deg
Re: | 3000000 |  |  | Cd Min: | 0.0043 | at alpha= | 0 | deg
Mach: | 0.5 |  |  | Cl=0 at alpha= | -1.0151 | deg
|  |  |  | @ Cl=0.1, Cd= | 0.0043318
|  |  |  | @ Cl=0.4, Cd= | 0.0053228
|  |  |  | @ Cl=0.6, Cd= | 0.0080064
alpha (deg) | Cl | Cd | Cm | Cl/Cd
-20 | -0.987 | 0.16681 | 0.011 | -5.917
-19.5 | -0.962 | 0.16224 | 0.011 | -5.932
-19 | -0.94 | 0.16063 | 0.01 | -5.851
-18.5 | -0.915 | 0.15527 | 0.01 | -5.892
-18 | -0.889 | 0.14815 | 0.009 | -6.001
-17.5 | -0.862 | 0.14532 | 0.008 | -5.932
-17 | -0.836 | 0.13816 | 0.008 | -6.052
-16.5 | -0.811 | 0.13497 | 0.007 | -6.006
-16 | -0.785 | 0.13137 | 0.007 | -5.978
-15.5 | -0.76 | 0.12747 | 0.006 | -5.961
-15 | -0.734 | 0.12064 | 0.005 | -6.087
-14.5 | -0.709 | 0.11801 | 0.005 | -6.007
-14 | -0.684 | 0.10907 | 0.004 | -6.268
-13.5 | -0.658 | 0.1044 | 0.004 | -6.304
-13 | -0.632 | 0.10079 | 0.003 | -6.275
-12.5 | -0.607 | 0.0994 | 0.003 | -6.104
-12 | -0.581 | 0.09448 | 0.002 | -6.153
-11.5 | -0.554 | 0.08874 | 0.002 | -6.24
-11 | -0.528 | 0.08707 | 0.001 | -6.063
-10.5 | -0.502 | 0.08407 | 0.001 | -5.971
-10 | -0.476 | 0.08116 | 0 | -5.866
-9.5 | -0.45 | 0.07646 | 0 | -5.887
-9 | -0.424 | 0.07257 | -0.001 | -5.843
-8.5 | -0.398 | 0.06486 | -0.001 | -6.129
-8 | -0.372 | 0.05489 | -0.001 | -6.77
-7.5 | -0.346 | 0.04921 | -0.002 | -7.022
-7 | -0.319 | 0.04673 | -0.002 | -6.827
-6.5 | -0.292 | 0.04472 | -0.003 | -6.538
-6 | -0.268 | 0.03884 | -0.004 | -6.896
-5.5 | -0.341 | 0.00848 | -0.008 | -40.158
-5 | -0.435 | 0.00809 | -0.009 | -53.715
-4.5 | -0.412 | 0.00783 | -0.01 | -52.587
-4 | -0.368 | 0.00761 | -0.011 | -48.4
-3.5 | -0.315 | 0.00734 | -0.012 | -42.944
-3 | -0.256 | 0.00707 | -0.013 | -36.237
-2.5 | -0.194 | 0.00686 | -0.014 | -28.282
-2 | -0.13 | 0.00691 | -0.015 | -18.799
-1.5 | -0.064 | 0.00672 | -0.016 | -9.593
-1 | 0.002 | 0.00659 | -0.017 | 0.263
-0.5 | 0.068 | 0.00436 | -0.018 | 15.681
0 | 0.136 | 0.0043 | -0.019 | 31.675
0.5 | 0.203 | 0.00437 | -0.02 | 46.504
1 | 0.271 | 0.00437 | -0.021 | 61.881
1.5 | 0.338 | 0.00449 | -0.022 | 75.167
2 | 0.405 | 0.00539 | -0.023 | 75.004
2.5 | 0.471 | 0.00561 | -0.024 | 83.881
3 | 0.536 | 0.00769 | -0.025 | 69.635
3.5 | 0.599 | 0.008 | -0.025 | 74.871
4 | 0.66 | 0.00839 | -0.026 | 78.613
4.5 | 0.716 | 0.00879 | -0.027 | 81.503
5 | 0.766 | 0.00933 | -0.028 | 82.114
5.5 | 0.805 | 0.00982 | -0.029 | 81.985
6 | 0.825 | 0.01086 | -0.03 | 75.973
6.5 | 0.803 | 0.01152 | -0.031 | 69.671
7 | 0.538 | 0.01167 | -0.032 | 46.072
7.5 | 0.459 | 0.04965 | -0.015 | 9.243
8 | 0.487 | 0.05282 | -0.016 | 9.213
8.5 | 0.518 | 0.05266 | -0.02 | 9.843
9 | 0.54 | 0.06095 | -0.017 | 8.865
9.5 | 0.567 | 0.07718 | -0.017 | 7.341
10 | 0.594 | 0.0793 | -0.017 | 7.488
10.5 | 0.621 | 0.0833 | -0.018 | 7.45
11 | 0.647 | 0.0859 | -0.018 | 7.536
11.5 | 0.674 | 0.08898 | -0.019 | 7.577
12 | 0.704 | 0.09648 | -0.022 | 7.297
12.5 | 0.73 | 0.09906 | -0.022 | 7.373
13 | 0.757 | 0.10507 | -0.022 | 7.208
13.5 | 0.784 | 0.10955 | -0.023 | 7.157
14 | 0.811 | 0.11255 | -0.024 | 7.207
14.5 | 0.838 | 0.11601 | -0.024 | 7.224
15 | 0.865 | 0.12287 | -0.025 | 7.04
15.5 | 0.894 | 0.1279 | -0.026 | 6.991
16 | 0.922 | 0.13264 | -0.028 | 6.954
16.5 | 0.95 | 0.13781 | -0.028 | 6.892
17 | 0.974 | 0.13924 | -0.028 | 6.991
17.5 | 1 | 0.14409 | -0.028 | 6.941
18 | 1.027 | 0.14925 | -0.029 | 6.879
18.5 | 1.053 | 0.15364 | -0.03 | 6.857
19 | 1.08 | 0.15707 | -0.03 | 6.878
19.5 | 1.109 | 0.16372 | -0.032 | 6.773
20 | 1.139 | 0.16838 | -0.033 | 6.762

## 64. Re 3M Mach 0.50 (2)
BIGFOIL.COM POLAR EXPORT
giiih
GIII BL207 |  |  |  | Cl Max: | 1.0422 | at alpha= | 20 | deg
XFOIL ncrit=9 |  |  |  | L/D Max: | 92.7636 | at alpha= | 5.5 | deg
Re: | 3000000 |  |  | Cd Min: | 0.29355 | at alpha= | 20 | deg
Mach: | 0.5 |  |  | Cl=0 at alpha= | -1.0809 | deg
|  |  |  | @ Cl=0.1, Cd= | 0.004833
|  |  |  | @ Cl=0.4, Cd= | 0.0049087
|  |  |  | @ Cl=0.6, Cd= | 0.0069832
alpha (deg) | Cl | Cd | Cm | Cl/Cd
-20 | -0.5909 | 0.22624 | 0.0428 | -2.6118
-19.5 | -0.5801 | 0.21963 | 0.0399 | -2.6413
-19 | -0.5693 | 0.21311 | 0.037 | -2.6714
-18.5 | -0.5586 | 0.20667 | 0.0341 | -2.7029
-18 | -0.5478 | 0.20029 | 0.0313 | -2.735
-17.5 | -0.5373 | 0.19395 | 0.0285 | -2.7703
-17 | -0.5282 | 0.18765 | 0.0257 | -2.8148
-16.5 | -0.5167 | 0.18218 | 0.023 | -2.8362
-16 | -0.7512 | 0.21777 | 0.0569 | -3.4495
-15.5 | -0.7307 | 0.21019 | 0.0525 | -3.4764
-15 | -0.7093 | 0.20166 | 0.048 | -3.5173
-14.5 | -0.6898 | 0.19296 | 0.0435 | -3.5748
-14 | -0.6713 | 0.18446 | 0.0393 | -3.6393
-13.5 | -0.6539 | 0.17604 | 0.0353 | -3.7145
-13 | -0.6374 | 0.1676 | 0.0314 | -3.8031
-12.5 | -0.6221 | 0.15911 | 0.0276 | -3.9099
-12 | -0.6084 | 0.15065 | 0.024 | -4.0385
-11.5 | -0.5982 | 0.14221 | 0.0207 | -4.2065
-11 | -0.5879 | 0.13359 | 0.0171 | -4.4008
-10.5 | -0.5793 | 0.12462 | 0.0135 | -4.6485
-10 | -0.5733 | 0.11517 | 0.0097 | -4.9779
-9.5 | -0.569 | 0.10591 | 0.0056 | -5.3725
-9 | -0.5608 | 0.09803 | 0.0018 | -5.7207
-8.5 | -0.5544 | 0.08975 | -0.0025 | -6.1772
-8 | -0.5515 | 0.08079 | -0.0077 | -6.8263
-7.5 | -0.5515 | 0.07116 | -0.015 | -7.7501
-7 | -0.5591 | 0.06046 | -0.0268 | -9.2474
-6.5 | -0.5493 | 0.04986 | -0.0347 | -11.0168
-6 | -0.5371 | 0.04059 | -0.0361 | -13.2323
-5.5 | -0.5152 | 0.0301 | -0.0357 | -17.1163
-5 | -0.4869 | 0.01893 | -0.0328 | -25.7211
-4.5 | -0.4415 | 0.01135 | -0.0294 | -38.8987
-4 | -0.3807 | 0.00869 | -0.0267 | -43.809
-3.5 | -0.318 | 0.00733 | -0.0245 | -43.3834
-3 | -0.2523 | 0.00678 | -0.0231 | -37.2124
-2.5 | -0.1865 | 0.00638 | -0.0222 | -29.232
-2 | -0.1208 | 0.00615 | -0.0216 | -19.6423
-1.5 | -0.0549 | 0.00597 | -0.0212 | -9.196
-1 | 0.0106 | 0.00584 | -0.021 | 1.8151
-0.5 | 0.0747 | 0.00556 | -0.0208 | 13.4353
0 | 0.1276 | 0.00404 | -0.0192 | 31.5842
0.5 | 0.1901 | 0.0038 | -0.0187 | 50.0263
1 | 0.254 | 0.00377 | -0.0183 | 67.374
1.5 | 0.3158 | 0.0041 | -0.0176 | 77.0244
2 | 0.3762 | 0.00473 | -0.0168 | 79.5349
2.5 | 0.4388 | 0.0052 | -0.0161 | 84.3846
3 | 0.4988 | 0.00595 | -0.0151 | 83.8319
3.5 | 0.5589 | 0.0067 | -0.0137 | 83.4179
4 | 0.6213 | 0.00713 | -0.0122 | 87.1388
4.5 | 0.6838 | 0.00755 | -0.0102 | 90.5695
5 | 0.7569 | 0.00822 | -0.0102 | 92.0803
5.5 | 0.8358 | 0.00901 | -0.0108 | 92.7636
6 | 0.9072 | 0.01053 | -0.0096 | 86.1538
6.5 | 0.9504 | 0.01309 | -0.0029 | 72.605
7 | 0.9785 | 0.01872 | 0.0043 | 52.2703
7.5 | 0.9747 | 0.02786 | 0.0116 | 34.9856
8 | 0.9523 | 0.03626 | 0.0177 | 26.2631
8.5 | 0.9178 | 0.04457 | 0.0192 | 20.5923
9 | 0.8847 | 0.05573 | 0.0127 | 15.8748
9.5 | 0.8585 | 0.07105 | -0.0002 | 12.083
10 | 0.8389 | 0.0868 | -0.0107 | 9.6647
10.5 | 0.8211 | 0.09989 | -0.0179 | 8.22
11 | 0.808 | 0.11223 | -0.0241 | 7.1995
11.5 | 0.8006 | 0.12386 | -0.0297 | 6.4637
12 | 0.7991 | 0.13486 | -0.0349 | 5.9254
12.5 | 0.8017 | 0.14538 | -0.0398 | 5.5145
13 | 0.8036 | 0.15699 | -0.0452 | 5.1188
13.5 | 0.8103 | 0.16802 | -0.0503 | 4.8226
14 | 0.8199 | 0.17885 | -0.0554 | 4.5843
14.5 | 0.8326 | 0.18927 | -0.0604 | 4.399
15 | 0.8474 | 0.19943 | -0.0655 | 4.2491
15.5 | 0.8637 | 0.20922 | -0.0705 | 4.1282
16 | 0.8813 | 0.21892 | -0.0756 | 4.0257
16.5 | 0.8999 | 0.22855 | -0.0807 | 3.9374
17 | 0.9197 | 0.23765 | -0.0858 | 3.87
17.5 | 0.9395 | 0.2472 | -0.0912 | 3.8006
18 | 0.9598 | 0.25729 | -0.0967 | 3.7304
18.5 | 0.9807 | 0.26633 | -0.1021 | 3.6823
19 | 1.0014 | 0.27518 | -0.1074 | 3.6391
19.5 | 1.0222 | 0.28393 | -0.1129 | 3.6002
20 | 1.0422 | 0.29355 | -0.1185 | 3.5503

## 65. Re 4M Mach 0.00 (1)
BIGFOIL.COM POLAR EXPORT
giiih
GIII BL207 |  |  |  | Cl Max: | 1.013 | at alpha= | 9.5 | deg
JavaFoil+Calcfoil stall+Eppler ext transition |  |  |  | L/D Max: | 95.894 | at alpha= | 8.5 | deg
Re: | 4000000 |  |  | Cd Min: | 0.00408 | at alpha= | 0.5 | deg
Mach: | 0 |  |  | Cl=0 at alpha= | -1.0172 | deg
|  |  |  | @ Cl=0.1, Cd= | 0.0040961
|  |  |  | @ Cl=0.4, Cd= | 0.005116
|  |  |  | @ Cl=0.6, Cd= | 0.0074174
alpha (deg) | Cl | Cd | Cm | Cl/Cd
-13 | -0.473 | 0.08983 | 0.003 | -5.271
-12.5 | -0.494 | 0.08494 | 0.002 | -5.816
-12 | -0.514 | 0.07899 | 0.002 | -6.501
-11.5 | -0.531 | 0.07417 | 0.002 | -7.157
-11 | -0.546 | 0.06926 | 0.001 | -7.883
-10.5 | -0.558 | 0.06371 | 0.001 | -8.763
-10 | -0.566 | 0.05911 | 0 | -9.579
-9.5 | -0.568 | 0.05566 | 0 | -10.208
-9 | -0.567 | 0.05191 | -0.001 | -10.918
-8.5 | -0.56 | 0.0483 | -0.001 | -11.59
-8 | -0.668 | 0.00826 | -0.003 | -80.887
-7.5 | -0.645 | 0.00799 | -0.003 | -80.759
-7 | -0.612 | 0.00805 | -0.004 | -75.976
-6.5 | -0.572 | 0.00777 | -0.005 | -73.697
-6 | -0.53 | 0.0073 | -0.006 | -72.518
-5.5 | -0.484 | 0.0071 | -0.007 | -68.196
-5 | -0.436 | 0.00711 | -0.008 | -61.336
-4.5 | -0.386 | 0.00693 | -0.009 | -55.711
-4 | -0.334 | 0.00673 | -0.009 | -49.641
-3.5 | -0.28 | 0.00656 | -0.01 | -42.756
-3 | -0.225 | 0.00639 | -0.011 | -35.269
-2.5 | -0.17 | 0.00632 | -0.012 | -26.816
-2 | -0.113 | 0.00623 | -0.013 | -18.155
-1.5 | -0.056 | 0.00609 | -0.014 | -9.181
-1 | 0.002 | 0.00592 | -0.015 | 0.254
-0.5 | 0.059 | 0.00411 | -0.015 | 14.397
0 | 0.118 | 0.00409 | -0.016 | 28.811
0.5 | 0.176 | 0.00408 | -0.017 | 43.123
1 | 0.234 | 0.00417 | -0.018 | 56.154
1.5 | 0.293 | 0.00433 | -0.019 | 67.643
2 | 0.351 | 0.00503 | -0.02 | 69.751
2.5 | 0.408 | 0.00513 | -0.02 | 79.647
3 | 0.466 | 0.00538 | -0.021 | 86.522
3.5 | 0.522 | 0.00709 | -0.022 | 73.636
4 | 0.578 | 0.00734 | -0.023 | 78.74
4.5 | 0.632 | 0.00753 | -0.024 | 83.985
5 | 0.685 | 0.00816 | -0.025 | 83.996
5.5 | 0.737 | 0.00846 | -0.025 | 87.094
6 | 0.786 | 0.00878 | -0.026 | 89.476
6.5 | 0.833 | 0.00886 | -0.027 | 93.977
7 | 0.877 | 0.00957 | -0.028 | 91.657
7.5 | 0.918 | 0.00982 | -0.028 | 93.509
8 | 0.956 | 0.01019 | -0.029 | 93.744
8.5 | 0.988 | 0.0103 | -0.03 | 95.894
9 | 1.004 | 0.01062 | -0.031 | 94.514
9.5 | 1.013 | 0.01121 | -0.032 | 90.313
10 | 1.013 | 0.01175 | -0.032 | 86.23
10.5 | 1.005 | 0.01223 | -0.033 | 82.178
11 | 0.99 | 0.01369 | -0.034 | 72.303
11.5 | 0.818 | 0.05275 | -0.026 | 15.514
12 | 0.765 | 0.07323 | -0.021 | 10.45
12.5 | 0.735 | 0.08063 | -0.019 | 9.117
13 | 0.706 | 0.08571 | -0.02 | 8.237
13.5 | 0.674 | 0.09284 | -0.019 | 7.257
14 | 0.641 | 0.09953 | -0.019 | 6.438
14.5 | 0.607 | 0.10572 | -0.019 | 5.745

## 66. Re 4M Mach 0.00 (2)
BIGFOIL.COM POLAR EXPORT
giiih
GIII BL207 |  |  |  | Cl Max: | 1.5743 | at alpha= | 16 | deg
XFOIL ncrit=9 |  |  |  | L/D Max: | 104.621 | at alpha= | 7.5 | deg
Re: | 4000000 |  |  | Cd Min: | 0.26006 | at alpha= | 20 | deg
Mach: | 0 |  |  | Cl=0 at alpha= | -1.0575 | deg
|  |  |  | @ Cl=0.1, Cd= | 0.0040916
|  |  |  | @ Cl=0.4, Cd= | 0.0049071
|  |  |  | @ Cl=0.6, Cd= | 0.0065214
alpha (deg) | Cl | Cd | Cm | Cl/Cd
-13.5 | -1.2548 | 0.02893 | -0.0269 | -43.3737
-13 | -1.2369 | 0.02335 | -0.0244 | -52.9722
-12.5 | -1.2016 | 0.02039 | -0.0228 | -58.9308
-12 | -1.1602 | 0.01833 | -0.0216 | -63.2951
-11.5 | -1.1159 | 0.01668 | -0.0205 | -66.9005
-11 | -1.0696 | 0.01532 | -0.0196 | -69.8172
-10.5 | -1.0226 | 0.01408 | -0.0187 | -72.6278
-10 | -0.975 | 0.01299 | -0.0177 | -75.0577
-9.5 | -0.9277 | 0.01207 | -0.0165 | -76.86
-9 | -0.8792 | 0.01135 | -0.0155 | -77.4626
-8 | -0.7588 | 0.00943 | -0.0187 | -80.4666
-7.5 | -0.6991 | 0.00892 | -0.0199 | -78.3744
-7 | -0.6476 | 0.00853 | -0.0192 | -75.9203
-6.5 | -0.5954 | 0.00825 | -0.0186 | -72.1697
-6 | -0.542 | 0.00798 | -0.0183 | -67.9198
-5.5 | -0.4898 | 0.00726 | -0.0177 | -67.4656
-5 | -0.4354 | 0.00696 | -0.0176 | -62.5575
-4.5 | -0.3805 | 0.0067 | -0.0175 | -56.791
-4 | -0.3253 | 0.00646 | -0.0175 | -50.356
-3.5 | -0.2709 | 0.00612 | -0.0173 | -44.2647
-3 | -0.216 | 0.00591 | -0.0172 | -36.5482
-2.5 | -0.1606 | 0.00574 | -0.0173 | -27.9791
-2 | -0.105 | 0.00563 | -0.0174 | -18.6501
-1.5 | -0.0492 | 0.00551 | -0.0175 | -8.9292
-1 | 0.0064 | 0.00539 | -0.0175 | 1.1874
-0.5 | 0.0605 | 0.00501 | -0.0175 | 12.0758
0 | 0.1091 | 0.00388 | -0.0167 | 28.1186
0.5 | 0.1622 | 0.00356 | -0.0164 | 45.5618
1 | 0.2167 | 0.00355 | -0.0162 | 61.0423
1.5 | 0.2686 | 0.00384 | -0.0156 | 69.9479
2 | 0.3207 | 0.00432 | -0.0152 | 74.2361
2.5 | 0.3746 | 0.00467 | -0.0151 | 80.2141
3 | 0.4271 | 0.00516 | -0.0148 | 82.7713
3.5 | 0.4786 | 0.00575 | -0.0143 | 83.2348
4 | 0.5305 | 0.00612 | -0.0137 | 86.683
4.5 | 0.5824 | 0.00641 | -0.0131 | 90.858
5 | 0.6393 | 0.00677 | -0.0136 | 94.4313
5.5 | 0.7005 | 0.00716 | -0.0152 | 97.8352
6 | 0.764 | 0.00753 | -0.0174 | 101.4608
6.5 | 0.8262 | 0.00805 | -0.0194 | 102.6335
7 | 0.8775 | 0.0084 | -0.0189 | 104.4643
7.5 | 0.9259 | 0.00885 | -0.0177 | 104.6215
8 | 0.9745 | 0.00943 | -0.0167 | 103.3404
8.5 | 1.0249 | 0.00991 | -0.0161 | 103.4208
9 | 1.0748 | 0.0105 | -0.0155 | 102.3619
9.5 | 1.1225 | 0.01143 | -0.0145 | 98.2065
10 | 1.172 | 0.01207 | -0.014 | 97.1002
10.5 | 1.2204 | 0.01283 | -0.0133 | 95.1208
11 | 1.2679 | 0.01366 | -0.0126 | 92.8184
11.5 | 1.3144 | 0.01457 | -0.0117 | 90.2128
12 | 1.3588 | 0.01566 | -0.0107 | 86.7688
12.5 | 1.3956 | 0.01766 | -0.0086 | 79.026
13 | 1.4381 | 0.01873 | -0.0075 | 76.7806
13.5 | 1.4776 | 0.01998 | -0.006 | 73.954
14 | 1.5132 | 0.02147 | -0.0041 | 70.4797
14.5 | 1.543 | 0.02323 | -0.0016 | 66.4227
15 | 1.5605 | 0.02527 | 0.0025 | 61.7531
15.5 | 1.5702 | 0.0279 | 0.0065 | 56.2796
16 | 1.5743 | 0.03137 | 0.0095 | 50.1849
16.5 | 1.5719 | 0.03598 | 0.0112 | 43.6882
17 | 1.5606 | 0.04223 | 0.0114 | 36.9548
17.5 | 1.5378 | 0.05086 | 0.0092 | 30.2359
18 | 1.496 | 0.06374 | 0.0033 | 23.4703
18.5 | 1.4173 | 0.08611 | -0.0097 | 16.4592
19.5 | 0.9204 | 0.25245 | -0.0923 | 3.6459
20 | 0.9358 | 0.26006 | -0.0968 | 3.5984

## 67. Re 4M Mach 0.10 (1)
BIGFOIL.COM POLAR EXPORT
giiih
GIII BL207 |  |  |  | Cl Max: | 1.007 | at alpha= | 9.5 | deg
JavaFoil+Calcfoil stall+Eppler ext transition |  |  |  | L/D Max: | 96.351 | at alpha= | 8.5 | deg
Re: | 4000000 |  |  | Cd Min: | 0.00408 | at alpha= | 0 | deg
Mach: | 0.1 |  |  | Cl=0 at alpha= | -1.0172 | deg
|  |  |  | @ Cl=0.1, Cd= | 0.0041014
|  |  |  | @ Cl=0.4, Cd= | 0.0051172
|  |  |  | @ Cl=0.6, Cd= | 0.10872
alpha (deg) | Cl | Cd | Cm | Cl/Cd
-13 | -0.44 | 0.09097 | 0.003 | -4.839
-12.5 | -0.464 | 0.08597 | 0.002 | -5.398
-12 | -0.487 | 0.0805 | 0.002 | -6.05
-11.5 | -0.508 | 0.07474 | 0.002 | -6.799
-11 | -0.527 | 0.07017 | 0.001 | -7.504
-10.5 | -0.543 | 0.06454 | 0.001 | -8.406
-10 | -0.554 | 0.05961 | 0 | -9.289
-9.5 | -0.56 | 0.0553 | 0 | -10.125
-9 | -0.56 | 0.05225 | -0.001 | -10.718
-8.5 | -0.555 | 0.04869 | -0.001 | -11.404
-8 | -0.665 | 0.0083 | -0.003 | -80.164
-7.5 | -0.644 | 0.00798 | -0.003 | -80.79
-7 | -0.612 | 0.00811 | -0.004 | -75.399
-6.5 | -0.573 | 0.00754 | -0.005 | -75.991
-6 | -0.531 | 0.00736 | -0.006 | -72.107
-5.5 | -0.486 | 0.00715 | -0.007 | -67.908
-5 | -0.438 | 0.00704 | -0.008 | -62.133
-4.5 | -0.387 | 0.007 | -0.009 | -55.353
-4 | -0.335 | 0.00679 | -0.009 | -49.384
-3.5 | -0.282 | 0.00662 | -0.01 | -42.546
-3 | -0.226 | 0.00645 | -0.011 | -35.104
-2.5 | -0.17 | 0.00629 | -0.012 | -27.075
-2 | -0.114 | 0.00615 | -0.013 | -18.481
-1.5 | -0.056 | 0.00601 | -0.014 | -9.361
-1 | 0.002 | 0.00592 | -0.015 | 0.255
-0.5 | 0.059 | 0.00415 | -0.015 | 14.348
0 | 0.118 | 0.00408 | -0.016 | 29.003
0.5 | 0.177 | 0.00412 | -0.017 | 42.945
1 | 0.236 | 0.00415 | -0.018 | 56.706
1.5 | 0.294 | 0.00433 | -0.019 | 67.902
2 | 0.352 | 0.00496 | -0.02 | 70.976
2.5 | 0.41 | 0.00515 | -0.021 | 79.74
3 | 0.468 | 0.00544 | -0.021 | 86.059
3.5 | 0.525 | 0.00706 | -0.022 | 74.307
4 | 0.58 | 0.00731 | -0.023 | 79.363
4.5 | 0.635 | 0.0076 | -0.024 | 83.551
5 | 0.688 | 0.00814 | -0.025 | 84.505
5.5 | 0.74 | 0.00845 | -0.025 | 87.564
6 | 0.789 | 0.00883 | -0.026 | 89.329
6.5 | 0.836 | 0.00872 | -0.027 | 95.85
7 | 0.879 | 0.00958 | -0.028 | 91.739
7.5 | 0.92 | 0.0099 | -0.029 | 92.926
8 | 0.957 | 0.01022 | -0.029 | 93.58
8.5 | 0.988 | 0.01025 | -0.03 | 96.351
9 | 1.002 | 0.01073 | -0.031 | 93.343
9.5 | 1.007 | 0.01133 | -0.032 | 88.946
10 | 1.004 | 0.01186 | -0.032 | 84.657
10.5 | 0.992 | 0.01249 | -0.033 | 79.447
11 | 0.947 | 0.01548 | -0.033 | 61.2
11.5 | 0.773 | 0.06664 | -0.021 | 11.606
12 | 0.741 | 0.07462 | -0.02 | 9.93
12.5 | 0.707 | 0.08236 | -0.019 | 8.582
13 | 0.673 | 0.08783 | -0.019 | 7.658
13.5 | 0.636 | 0.09428 | -0.019 | 6.749
14 | 0.599 | 0.10125 | -0.019 | 5.921
14.5 | 0.562 | 0.10872 | -0.019 | 5.171

## 68. Re 4M Mach 0.10 (2)
BIGFOIL.COM POLAR EXPORT
giiih
GIII BL207 |  |  |  | Cl Max: | 1.523 | at alpha= | 15 | deg
XFOIL ncrit=9 |  |  |  | L/D Max: | 104.485 | at alpha= | 7 | deg
Re: | 4000000 |  |  | Cd Min: | 0.26104 | at alpha= | 20 | deg
Mach: | 0.1 |  |  | Cl=0 at alpha= | -1.0581 | deg
|  |  |  | @ Cl=0.1, Cd= | 0.0041169
|  |  |  | @ Cl=0.4, Cd= | 0.0049058
|  |  |  | @ Cl=0.6, Cd= | 0.0065274
alpha (deg) | Cl | Cd | Cm | Cl/Cd
-12.5 | -1.1787 | 0.02753 | -0.0273 | -42.8151
-12 | -1.1561 | 0.02185 | -0.0249 | -52.9108
-11.5 | -1.1169 | 0.01906 | -0.0233 | -58.5992
-11 | -1.0728 | 0.01712 | -0.022 | -62.6636
-10.5 | -1.027 | 0.01543 | -0.0208 | -66.5587
-10 | -0.9801 | 0.01398 | -0.0195 | -70.1073
-9.5 | -0.9331 | 0.01276 | -0.0181 | -73.127
-9 | -0.8857 | 0.0118 | -0.0166 | -75.0593
-8.5 | -0.8235 | 0.011 | -0.0183 | -74.8636
-8 | -0.7642 | 0.00966 | -0.0195 | -79.1097
-7.5 | -0.7041 | 0.00908 | -0.0206 | -77.5441
-7 | -0.6522 | 0.00866 | -0.0197 | -75.3118
-6.5 | -0.5995 | 0.00835 | -0.0191 | -71.7964
-6 | -0.5457 | 0.00805 | -0.0187 | -67.7888
-5.5 | -0.493 | 0.00732 | -0.018 | -67.3497
-5 | -0.4382 | 0.00701 | -0.0179 | -62.5107
-4.5 | -0.3829 | 0.00673 | -0.0178 | -56.8945
-4 | -0.3273 | 0.00648 | -0.0177 | -50.5093
-3.5 | -0.2725 | 0.00613 | -0.0175 | -44.4535
-3 | -0.2172 | 0.00592 | -0.0174 | -36.6892
-2.5 | -0.1615 | 0.00575 | -0.0174 | -28.087
-2 | -0.1055 | 0.00564 | -0.0175 | -18.7057
-1.5 | -0.0494 | 0.00552 | -0.0176 | -8.9493
-1 | 0.0065 | 0.0054 | -0.0176 | 1.2037
-0.5 | 0.061 | 0.00502 | -0.0176 | 12.1514
0 | 0.1098 | 0.00389 | -0.0168 | 28.2262
0.5 | 0.1631 | 0.00357 | -0.0164 | 45.6863
1 | 0.2179 | 0.00355 | -0.0163 | 61.3803
1.5 | 0.2701 | 0.00385 | -0.0157 | 70.1558
2 | 0.3226 | 0.00433 | -0.0153 | 74.5035
2.5 | 0.3767 | 0.00469 | -0.0152 | 80.3198
3 | 0.4296 | 0.00518 | -0.0149 | 82.9344
3.5 | 0.4814 | 0.00577 | -0.0144 | 83.4315
4 | 0.5336 | 0.00615 | -0.0138 | 86.7642
4.5 | 0.5858 | 0.00644 | -0.0131 | 90.9627
5 | 0.6427 | 0.00679 | -0.0135 | 94.6539
5.5 | 0.7046 | 0.0072 | -0.0151 | 97.8611
6.5 | 0.8313 | 0.00809 | -0.0192 | 102.7565
7 | 0.8829 | 0.00845 | -0.0186 | 104.4852
7.5 | 0.9314 | 0.00896 | -0.0173 | 103.9509
8 | 0.9809 | 0.00951 | -0.0162 | 103.1441
8.5 | 1.0316 | 0.01002 | -0.0155 | 102.9541
9 | 1.0815 | 0.01071 | -0.0147 | 100.9804
9.5 | 1.1301 | 0.01162 | -0.0137 | 97.2547
10 | 1.1797 | 0.01234 | -0.013 | 95.5997
10.5 | 1.2283 | 0.01318 | -0.0121 | 93.1942
11 | 1.2759 | 0.0141 | -0.0112 | 90.4894
11.5 | 1.3222 | 0.01512 | -0.0101 | 87.4471
12 | 1.3593 | 0.0173 | -0.0078 | 78.5723
12.5 | 1.4025 | 0.01848 | -0.0065 | 75.8929
13 | 1.4426 | 0.01989 | -0.0048 | 72.5289
13.5 | 1.4778 | 0.02163 | -0.0026 | 68.3218
14 | 1.5061 | 0.02374 | 0.0003 | 63.4414
14.5 | 1.5197 | 0.0262 | 0.005 | 58.0038
15 | 1.523 | 0.02948 | 0.0094 | 51.6621
15.5 | 1.519 | 0.03396 | 0.0123 | 44.7291
16 | 1.5059 | 0.04013 | 0.0132 | 37.5255
16.5 | 1.4807 | 0.04886 | 0.0114 | 30.305
17 | 1.4392 | 0.06165 | 0.0054 | 23.3447
17.5 | 1.3677 | 0.08295 | -0.0076 | 16.4882
18.5 | 0.8974 | 0.23504 | -0.0832 | 3.8181
19 | 0.6329 | 0.19969 | -0.0455 | 3.1694
19.5 | 0.6342 | 0.20794 | -0.0482 | 3.0499
20 | 0.9388 | 0.26104 | -0.0975 | 3.5964

## 69. Re 4M Mach 0.25 (1)
BIGFOIL.COM POLAR EXPORT
giiih
GIII BL207 |  |  |  | Cl Max: | 0.979 | at alpha= | 8.5 | deg
JavaFoil+Calcfoil stall+Eppler ext transition |  |  |  | L/D Max: | 94.62 | at alpha= | 6.5 | deg
Re: | 4000000 |  |  | Cd Min: | 0.00412 | at alpha= | 0 | deg
Mach: | 0.25 |  |  | Cl=0 at alpha= | -1.0167 | deg
|  |  |  | @ Cl=0.1, Cd= | 0.0041272
|  |  |  | @ Cl=0.4, Cd= | 0.1014
|  |  |  | @ Cl=0.6, Cd= | 0.1014
alpha (deg) | Cl | Cd | Cm | Cl/Cd
-12.5 | -0.163 | 0.08999 | 0.002 | -1.81
-12 | -0.237 | 0.08508 | 0.002 | -2.784
-11.5 | -0.298 | 0.08034 | 0.002 | -3.714
-11 | -0.353 | 0.07607 | 0.001 | -4.645
-10.5 | -0.402 | 0.06955 | 0.001 | -5.785
-10 | -0.444 | 0.06449 | 0 | -6.888
-9.5 | -0.478 | 0.05916 | 0 | -8.086
-9 | -0.503 | 0.05393 | -0.001 | -9.325
-8.5 | -0.517 | 0.05045 | -0.001 | -10.251
-8 | -0.523 | 0.04611 | -0.002 | -11.336
-7.5 | -0.632 | 0.0082 | -0.004 | -77.077
-7 | -0.608 | 0.00799 | -0.004 | -76.067
-6.5 | -0.574 | 0.00772 | -0.005 | -74.305
-6 | -0.535 | 0.00773 | -0.006 | -69.235
-5.5 | -0.492 | 0.00749 | -0.007 | -65.691
-5 | -0.445 | 0.00719 | -0.008 | -61.943
-4.5 | -0.395 | 0.00711 | -0.009 | -55.617
-4 | -0.343 | 0.00692 | -0.01 | -49.56
-3.5 | -0.288 | 0.00665 | -0.011 | -43.344
-3 | -0.232 | 0.0065 | -0.011 | -35.755
-2.5 | -0.175 | 0.00632 | -0.012 | -27.674
-2 | -0.117 | 0.00639 | -0.013 | -18.259
-1.5 | -0.058 | 0.00611 | -0.014 | -9.457
-1 | 0.002 | 0.00594 | -0.015 | 0.262
-0.5 | 0.061 | 0.00414 | -0.016 | 14.746
0 | 0.122 | 0.00412 | -0.017 | 29.547
0.5 | 0.182 | 0.00414 | -0.018 | 43.972
1 | 0.242 | 0.00416 | -0.018 | 58.179
1.5 | 0.302 | 0.0047 | -0.019 | 64.313
2 | 0.362 | 0.00506 | -0.02 | 71.553
2.5 | 0.422 | 0.00524 | -0.021 | 80.453
3 | 0.48 | 0.00547 | -0.022 | 87.869
3.5 | 0.539 | 0.00722 | -0.023 | 74.579
4 | 0.596 | 0.0074 | -0.024 | 80.435
4.5 | 0.651 | 0.00768 | -0.024 | 84.776
5 | 0.705 | 0.00798 | -0.025 | 88.282
5.5 | 0.756 | 0.0087 | -0.026 | 86.926
6 | 0.804 | 0.00904 | -0.027 | 89.012
6.5 | 0.849 | 0.00898 | -0.028 | 94.62
7 | 0.89 | 0.00996 | -0.029 | 89.395
7.5 | 0.926 | 0.01024 | -0.029 | 90.515
8 | 0.957 | 0.01069 | -0.03 | 89.55
8.5 | 0.979 | 0.01063 | -0.031 | 92.137
9 | 0.976 | 0.01127 | -0.032 | 86.604
9.5 | 0.959 | 0.01202 | -0.033 | 79.735
10 | 0.926 | 0.01265 | -0.033 | 73.219
10.5 | 0.715 | 0.0624 | -0.02 | 11.465
11 | 0.66 | 0.07074 | -0.018 | 9.326
11.5 | 0.597 | 0.07948 | -0.017 | 7.514
12 | 0.528 | 0.0856 | -0.017 | 6.174
12.5 | 0.453 | 0.09238 | -0.017 | 4.9
13 | 0.371 | 0.09662 | -0.018 | 3.84
13.5 | 0.282 | 0.1014 | -0.018 | 2.776

## 70. Re 4M Mach 0.25 (2)
BIGFOIL.COM POLAR EXPORT
giiih
GIII BL207 |  |  |  | Cl Max: | 1.2917 | at alpha= | 11.5 | deg
XFOIL ncrit=9 |  |  |  | L/D Max: | 103.318 | at alpha= | 7 | deg
Re: | 4000000 |  |  | Cd Min: | 0.26292 | at alpha= | -20 | deg
Mach: | 0.25 |  |  | Cl=0 at alpha= | -1.0607 | deg
|  |  |  | @ Cl=0.1, Cd= | 0.0042732
|  |  |  | @ Cl=0.4, Cd= | 0.0048946
|  |  |  | @ Cl=0.6, Cd= | 0.0065423
alpha (deg) | Cl | Cd | Cm | Cl/Cd
-20 | -0.8502 | 0.26292 | 0.0836 | -3.2337
-19.5 | -0.8323 | 0.2561 | 0.0791 | -3.2499
-19 | -0.8145 | 0.24914 | 0.0748 | -3.2692
-18.5 | -0.7961 | 0.24182 | 0.0706 | -3.2921
-18 | -0.7783 | 0.23444 | 0.0663 | -3.3198
-17.5 | -0.7611 | 0.22696 | 0.0621 | -3.3535
-17 | -0.7445 | 0.21948 | 0.0581 | -3.3921
-16.5 | -0.7285 | 0.21186 | 0.0542 | -3.4386
-16 | -0.7133 | 0.20385 | 0.0502 | -3.4991
-15.5 | -0.7016 | 0.19443 | 0.046 | -3.6085
-15 | -0.6861 | 0.18793 | 0.0425 | -3.6508
-14.5 | -0.6716 | 0.18109 | 0.0392 | -3.7087
-14 | -0.6578 | 0.17374 | 0.0357 | -3.7861
-13.5 | -0.6441 | 0.16577 | 0.0324 | -3.8855
-13 | -0.6331 | 0.15786 | 0.0291 | -4.0105
-12.5 | -0.6232 | 0.14973 | 0.0258 | -4.1622
-12 | -0.6369 | 0.13483 | 0.0209 | -4.7237
-11.5 | -0.6331 | 0.12599 | 0.0173 | -5.025
-11 | -0.6283 | 0.11759 | 0.0137 | -5.3431
-10.5 | -0.6245 | 0.10908 | 0.0099 | -5.7252
-10 | -0.6278 | 0.09895 | 0.005 | -6.3446
-9.5 | -0.6388 | 0.08722 | -0.0017 | -7.324
-9 | -0.6609 | 0.07273 | -0.0162 | -9.087
-7.5 | -0.7267 | 0.01159 | -0.0256 | -62.7006
-7 | -0.6774 | 0.00969 | -0.0233 | -69.9071
-6.5 | -0.6217 | 0.00921 | -0.0221 | -67.5027
-6 | -0.5659 | 0.00858 | -0.0211 | -65.9557
-5.5 | -0.5088 | 0.00814 | -0.0205 | -62.5061
-5 | -0.4536 | 0.00727 | -0.0196 | -62.3934
-4.5 | -0.396 | 0.00693 | -0.0192 | -57.1429
-4 | -0.3384 | 0.00661 | -0.0189 | -51.1952
-3.5 | -0.2814 | 0.00623 | -0.0185 | -45.1685
-3 | -0.2239 | 0.00603 | -0.0183 | -37.131
-2.5 | -0.1665 | 0.0058 | -0.0181 | -28.7069
-2 | -0.1085 | 0.00568 | -0.0182 | -19.1021
-1.5 | -0.0507 | 0.00555 | -0.0182 | -9.1351
-1 | 0.007 | 0.00544 | -0.0182 | 1.2868
-0.5 | 0.0634 | 0.00511 | -0.0181 | 12.407
0 | 0.1137 | 0.00396 | -0.0173 | 28.7121
0.5 | 0.1682 | 0.0036 | -0.0169 | 46.7222
1 | 0.2247 | 0.00357 | -0.0167 | 62.9412
1.5 | 0.2783 | 0.00392 | -0.0161 | 70.9949
2 | 0.3327 | 0.0044 | -0.0157 | 75.6136
2.5 | 0.3883 | 0.00477 | -0.0155 | 81.4046
3.5 | 0.4963 | 0.00592 | -0.0145 | 83.8345
4 | 0.5509 | 0.00627 | -0.0139 | 87.8628
4.5 | 0.605 | 0.00657 | -0.013 | 92.0852
5 | 0.6625 | 0.00691 | -0.0129 | 95.8755
5.5 | 0.7277 | 0.00735 | -0.0145 | 99.0068
6.5 | 0.8597 | 0.00833 | -0.0179 | 103.2053
7 | 0.9123 | 0.00883 | -0.0166 | 103.3182
7.5 | 0.9626 | 0.00949 | -0.0147 | 101.4331
8 | 1.0153 | 0.0101 | -0.0133 | 100.5248
8.5 | 1.0662 | 0.01111 | -0.0116 | 95.9676
9 | 1.1172 | 0.01219 | -0.0098 | 91.6489
9.5 | 1.1676 | 0.01339 | -0.008 | 87.1994
10 | 1.2161 | 0.01483 | -0.0059 | 82.0027
10.5 | 1.2616 | 0.01664 | -0.0035 | 75.8173
11 | 1.2898 | 0.02055 | 0.0007 | 62.764
11.5 | 1.2917 | 0.02693 | 0.0066 | 47.9651
12 | 1.2688 | 0.03346 | 0.0138 | 37.9199
12.5 | 1.2284 | 0.04182 | 0.0169 | 29.3735
13 | 1.186 | 0.05295 | 0.0134 | 22.3985
13.5 | 1.1463 | 0.06742 | 0.0034 | 17.0024
14 | 1.1029 | 0.08819 | -0.0112 | 12.506
15 | 1.0049 | 0.12671 | -0.0301 | 7.9307
15.5 | 0.9638 | 0.14532 | -0.0399 | 6.6323
16.5 | 0.8579 | 0.20346 | -0.0675 | 4.2166

## 71. Re 4M Mach 0.50 (1)
BIGFOIL.COM POLAR EXPORT
giiih
GIII BL207 |  |  |  | Cl Max: | 1.144 | at alpha= | 20 | deg
JavaFoil+Calcfoil stall+Eppler ext transition |  |  |  | L/D Max: | 86.436 | at alpha= | 5 | deg
Re: | 4000000 |  |  | Cd Min: | 0.00417 | at alpha= | 0 | deg
Mach: | 0.5 |  |  | Cl=0 at alpha= | -1.0151 | deg
|  |  |  | @ Cl=0.1, Cd= | 0.0042018
|  |  |  | @ Cl=0.4, Cd= | 0.0052881
|  |  |  | @ Cl=0.6, Cd= | 0.0077256
alpha (deg) | Cl | Cd | Cm | Cl/Cd
-20 | -0.988 | 0.16342 | 0.011 | -6.043
-19.5 | -0.963 | 0.15665 | 0.011 | -6.147
-19 | -0.94 | 0.16018 | 0.01 | -5.869
-18.5 | -0.915 | 0.14919 | 0.01 | -6.136
-18 | -0.89 | 0.14407 | 0.009 | -6.177
-17.5 | -0.863 | 0.13931 | 0.009 | -6.198
-17 | -0.837 | 0.13465 | 0.008 | -6.218
-16.5 | -0.811 | 0.1303 | 0.007 | -6.225
-16 | -0.786 | 0.12485 | 0.007 | -6.294
-15.5 | -0.76 | 0.12027 | 0.006 | -6.321
-15 | -0.735 | 0.11628 | 0.006 | -6.319
-14.5 | -0.709 | 0.11327 | 0.005 | -6.264
-14 | -0.684 | 0.1067 | 0.005 | -6.411
-13.5 | -0.658 | 0.10229 | 0.004 | -6.437
-13 | -0.633 | 0.09869 | 0.003 | -6.412
-12.5 | -0.607 | 0.09432 | 0.003 | -6.438
-12 | -0.582 | 0.09085 | 0.002 | -6.402
-11.5 | -0.555 | 0.0855 | 0.002 | -6.486
-11 | -0.528 | 0.0787 | 0.001 | -6.714
-10.5 | -0.503 | 0.07168 | 0.001 | -7.012
-10 | -0.477 | 0.06579 | 0 | -7.247
-9.5 | -0.451 | 0.0603 | 0 | -7.478
-9 | -0.425 | 0.05616 | -0.001 | -7.567
-8.5 | -0.398 | 0.06318 | -0.001 | -6.294
-8 | -0.372 | 0.05346 | -0.001 | -6.953
-7.5 | -0.346 | 0.04793 | -0.002 | -7.223
-7 | -0.319 | 0.04592 | -0.002 | -6.955
-6.5 | -0.293 | 0.04398 | -0.003 | -6.653
-6 | -0.328 | 0.00817 | -0.007 | -40.14
-5.5 | -0.341 | 0.00815 | -0.008 | -41.792
-5 | -0.435 | 0.0078 | -0.009 | -55.761
-4.5 | -0.412 | 0.00754 | -0.01 | -54.612
-4 | -0.368 | 0.0073 | -0.011 | -50.447
-3.5 | -0.315 | 0.00708 | -0.012 | -44.52
-3 | -0.256 | 0.00679 | -0.013 | -37.751
-2.5 | -0.194 | 0.00661 | -0.014 | -29.364
-2 | -0.13 | 0.00656 | -0.015 | -19.802
-1.5 | -0.064 | 0.00637 | -0.016 | -10.11
-1 | 0.002 | 0.00623 | -0.017 | 0.279
-0.5 | 0.068 | 0.00423 | -0.018 | 16.155
0 | 0.136 | 0.00417 | -0.019 | 32.629
0.5 | 0.203 | 0.0042 | -0.02 | 48.359
1 | 0.271 | 0.00435 | -0.021 | 62.214
1.5 | 0.338 | 0.00514 | -0.022 | 65.715
2 | 0.405 | 0.0053 | -0.023 | 76.3
2.5 | 0.471 | 0.00558 | -0.024 | 84.348
3 | 0.536 | 0.00741 | -0.025 | 72.317
3.5 | 0.599 | 0.00772 | -0.025 | 77.581
4 | 0.66 | 0.00806 | -0.026 | 81.855
4.5 | 0.716 | 0.00843 | -0.027 | 84.92
5 | 0.766 | 0.00886 | -0.028 | 86.436
5.5 | 0.805 | 0.00939 | -0.029 | 85.762
6 | 0.825 | 0.01035 | -0.03 | 79.726
6.5 | 0.803 | 0.01098 | -0.031 | 73.099
7 | 0.538 | 0.01127 | -0.032 | 47.694
7.5 | 0.462 | 0.04757 | -0.018 | 9.715
8 | 0.49 | 0.05074 | -0.019 | 9.652
8.5 | 0.624 | 0.01476 | -0.034 | 42.252
9 | 0.542 | 0.05923 | -0.018 | 9.148
9.5 | 0.567 | 0.07386 | -0.017 | 7.674
10 | 0.594 | 0.07707 | -0.018 | 7.708
10.5 | 0.621 | 0.07952 | -0.018 | 7.807
11 | 0.648 | 0.08216 | -0.019 | 7.881
11.5 | 0.675 | 0.08636 | -0.02 | 7.818
12 | 0.704 | 0.09053 | -0.022 | 7.782
12.5 | 0.731 | 0.0969 | -0.022 | 7.541
13 | 0.758 | 0.10012 | -0.023 | 7.568
13.5 | 0.785 | 0.10567 | -0.023 | 7.426
14 | 0.812 | 0.10896 | -0.024 | 7.449
14.5 | 0.839 | 0.11431 | -0.024 | 7.336
15 | 0.867 | 0.11776 | -0.026 | 7.363
15.5 | 0.896 | 0.12186 | -0.027 | 7.35
16 | 0.923 | 0.12896 | -0.028 | 7.161
16.5 | 0.951 | 0.13456 | -0.029 | 7.068
17 | 0.974 | 0.13408 | -0.028 | 7.267
17.5 | 1.001 | 0.13949 | -0.029 | 7.177
18 | 1.028 | 0.14455 | -0.029 | 7.109
18.5 | 1.054 | 0.14743 | -0.03 | 7.151
19 | 1.082 | 0.15443 | -0.031 | 7.007
19.5 | 1.113 | 0.15648 | -0.033 | 7.11
20 | 1.144 | 0.15864 | -0.034 | 7.212

## 72. Re 4M Mach 0.50 (2)
BIGFOIL.COM POLAR EXPORT
giiih
GIII BL207 |  |  |  | Cl Max: | 1.043 | at alpha= | 20 | deg
XFOIL ncrit=9 |  |  |  | L/D Max: | 99.1986 | at alpha= | 5.5 | deg
Re: | 4000000 |  |  | Cd Min: | 0.29423 | at alpha= | 20 | deg
Mach: | 0.5 |  |  | Cl=0 at alpha= | -1.0721 | deg
|  |  |  | @ Cl=0.1, Cd= | 0.0051802
|  |  |  | @ Cl=0.4, Cd= | 0.0048265
|  |  |  | @ Cl=0.6, Cd= | 0.0066714
alpha (deg) | Cl | Cd | Cm | Cl/Cd
-20 | -0.9248 | 0.28771 | 0.0975 | -3.2143
-19.5 | -0.9021 | 0.27908 | 0.0922 | -3.2324
-19 | -0.8796 | 0.27046 | 0.0869 | -3.2522
-18.5 | -0.8573 | 0.2618 | 0.0817 | -3.2746
-18 | -0.8352 | 0.25311 | 0.0766 | -3.2998
-17.5 | -0.8133 | 0.2444 | 0.0716 | -3.3277
-17 | -0.7918 | 0.23573 | 0.0667 | -3.3589
-16.5 | -0.7709 | 0.22705 | 0.0619 | -3.3953
-16 | -0.7505 | 0.21831 | 0.0572 | -3.4378
-15.5 | -0.7307 | 0.20946 | 0.0527 | -3.4885
-15 | -0.7123 | 0.20108 | 0.0482 | -3.5424
-14.5 | -0.6923 | 0.19341 | 0.044 | -3.5794
-14 | -0.6723 | 0.18478 | 0.0398 | -3.6384
-13.5 | -0.6548 | 0.17631 | 0.0357 | -3.7139
-13 | -0.6383 | 0.16788 | 0.0318 | -3.8021
-12.5 | -0.6228 | 0.1594 | 0.0281 | -3.9072
-12 | -0.6108 | 0.15094 | 0.0245 | -4.0466
-11.5 | -0.5997 | 0.14225 | 0.0209 | -4.2158
-11 | -0.5912 | 0.13295 | 0.0172 | -4.4468
-10.5 | -0.5827 | 0.12402 | 0.0135 | -4.6984
-10 | -0.5749 | 0.1153 | 0.0099 | -4.9861
-9.5 | -0.5697 | 0.10615 | 0.006 | -5.3669
-9 | -0.5657 | 0.09701 | 0.0018 | -5.8314
-8.5 | -0.5617 | 0.08814 | -0.0028 | -6.3728
-8 | -0.5597 | 0.07903 | -0.0082 | -7.0821
-7.5 | -0.5661 | 0.06807 | -0.0176 | -8.3164
-7 | -0.5706 | 0.05651 | -0.0309 | -10.0973
-6.5 | -0.5676 | 0.04743 | -0.0341 | -11.9671
-6 | -0.5474 | 0.03869 | -0.0358 | -14.1484
-5.5 | -0.521 | 0.02893 | -0.0353 | -18.009
-5 | -0.4926 | 0.01771 | -0.0322 | -27.8148
-4 | -0.386 | 0.00784 | -0.0259 | -49.2347
-3 | -0.2548 | 0.00636 | -0.0227 | -40.0629
-2 | -0.1224 | 0.00583 | -0.0213 | -20.9949
-1.5 | -0.0564 | 0.0057 | -0.021 | -9.8947
-1 | 0.0095 | 0.00558 | -0.0208 | 1.7025
-0.5 | 0.0744 | 0.00543 | -0.0207 | 13.7017
0 | 0.1359 | 0.00483 | -0.0203 | 28.1366
0.5 | 0.1912 | 0.00372 | -0.0189 | 51.3978
1 | 0.2551 | 0.00366 | -0.0186 | 69.6995
1.5 | 0.3146 | 0.0042 | -0.0176 | 74.9048
2 | 0.3768 | 0.00465 | -0.017 | 81.0323
2.5 | 0.4399 | 0.00513 | -0.0166 | 85.7505
3 | 0.5001 | 0.00596 | -0.0156 | 83.9094
3.5 | 0.5632 | 0.00646 | -0.0146 | 87.1827
4 | 0.6276 | 0.00683 | -0.0135 | 91.8887
4.5 | 0.6917 | 0.00719 | -0.0119 | 96.2031
5 | 0.7546 | 0.00764 | -0.0096 | 98.7696
5.5 | 0.8293 | 0.00836 | -0.0093 | 99.1986
6 | 0.9073 | 0.00949 | -0.0092 | 95.6059
6.5 | 0.9632 | 0.0118 | -0.0046 | 81.6271
7 | 0.9862 | 0.01786 | 0.0036 | 55.2184
7.5 | 0.9857 | 0.02671 | 0.0109 | 36.9038
8 | 0.9692 | 0.03496 | 0.0168 | 27.7231
8.5 | 0.9368 | 0.04262 | 0.0198 | 21.9803
9 | 0.9047 | 0.05289 | 0.0149 | 17.1053
9.5 | 0.8776 | 0.06672 | 0.0034 | 13.1535
10 | 0.859 | 0.08309 | -0.0084 | 10.3382
10.5 | 0.8415 | 0.09612 | -0.0159 | 8.7547
11 | 0.8274 | 0.10847 | -0.0223 | 7.6279
11.5 | 0.8121 | 0.12154 | -0.0289 | 6.6818
12 | 0.8065 | 0.13324 | -0.0344 | 6.053
12.5 | 0.8051 | 0.14474 | -0.0397 | 5.5624
13 | 0.8071 | 0.15634 | -0.045 | 5.1625
13.5 | 0.813 | 0.16747 | -0.0502 | 4.8546
14 | 0.8225 | 0.1782 | -0.0553 | 4.6156
14.5 | 0.8352 | 0.1885 | -0.0603 | 4.4308
15 | 0.8502 | 0.1983 | -0.0653 | 4.2874
15.5 | 0.866 | 0.2082 | -0.0704 | 4.1595
16 | 0.8837 | 0.21736 | -0.0753 | 4.0656
16.5 | 0.9025 | 0.22621 | -0.0803 | 3.9897
17 | 0.9209 | 0.23684 | -0.0859 | 3.8883
17.5 | 0.9404 | 0.24702 | -0.0913 | 3.807
18 | 0.9605 | 0.25695 | -0.0968 | 3.7381
18.5 | 0.98 | 0.26621 | -0.1023 | 3.6813
19 | 1.0006 | 0.2755 | -0.1077 | 3.6319
19.5 | 1.0217 | 0.28485 | -0.1133 | 3.5868
20 | 1.043 | 0.29423 | -0.1189 | 3.5448

## 73. Re 5M Mach 0.00 (1)
BIGFOIL.COM POLAR EXPORT
giiih
GIII BL207 |  |  |  | Cl Max: | 1.013 | at alpha= | 9.5 | deg
JavaFoil+Calcfoil stall+Eppler ext transition |  |  |  | L/D Max: | 99.508 | at alpha= | 6.5 | deg
Re: | 5000000 |  |  | Cd Min: | 0.00399 | at alpha= | 0.5 | deg
Mach: | 0 |  |  | Cl=0 at alpha= | -1.0172 | deg
|  |  |  | @ Cl=0.1, Cd= | 0.0040491
|  |  |  | @ Cl=0.4, Cd= | 0.0051591
|  |  |  | @ Cl=0.6, Cd= | 0.0071578
alpha (deg) | Cl | Cd | Cm | Cl/Cd
-13.5 | -0.452 | 0.09395 | 0.003 | -4.813
-13 | -0.474 | 0.08842 | 0.003 | -5.357
-12.5 | -0.494 | 0.08378 | 0.002 | -5.899
-12 | -0.514 | 0.07747 | 0.002 | -6.637
-11.5 | -0.532 | 0.07345 | 0.002 | -7.237
-11 | -0.547 | 0.06824 | 0.001 | -8.01
-10.5 | -0.559 | 0.06267 | 0.001 | -8.921
-10 | -0.567 | 0.05816 | 0 | -9.748
-9.5 | -0.57 | 0.05419 | 0 | -10.515
-9 | -0.572 | 0.04863 | -0.001 | -11.753
-8.5 | -0.684 | 0.00835 | -0.002 | -81.974
-8 | -0.668 | 0.00803 | -0.003 | -83.207
-7.5 | -0.645 | 0.00771 | -0.003 | -83.733
-7 | -0.612 | 0.00801 | -0.004 | -76.349
-6.5 | -0.572 | 0.00744 | -0.005 | -76.89
-6 | -0.53 | 0.00709 | -0.006 | -74.657
-5.5 | -0.484 | 0.00689 | -0.007 | -70.298
-5 | -0.436 | 0.00695 | -0.008 | -62.762
-4.5 | -0.386 | 0.00677 | -0.009 | -57.017
-4 | -0.334 | 0.00654 | -0.009 | -51.066
-3.5 | -0.28 | 0.00637 | -0.01 | -44.006
-3 | -0.225 | 0.00621 | -0.011 | -36.317
-2.5 | -0.17 | 0.00606 | -0.012 | -28.009
-2 | -0.113 | 0.00596 | -0.013 | -18.975
-1.5 | -0.056 | 0.00593 | -0.014 | -9.435
-1 | 0.002 | 0.00577 | -0.015 | 0.261
-0.5 | 0.059 | 0.00407 | -0.015 | 14.543
0 | 0.118 | 0.00404 | -0.016 | 29.201
0.5 | 0.176 | 0.00399 | -0.017 | 44.159
1 | 0.234 | 0.00449 | -0.018 | 52.195
1.5 | 0.293 | 0.00479 | -0.019 | 61.122
2 | 0.351 | 0.00497 | -0.02 | 70.582
2.5 | 0.408 | 0.00519 | -0.02 | 78.677
3 | 0.466 | 0.00532 | -0.021 | 87.458
3.5 | 0.522 | 0.00691 | -0.022 | 75.578
4 | 0.578 | 0.00706 | -0.023 | 81.88
4.5 | 0.632 | 0.0073 | -0.024 | 86.603
5 | 0.685 | 0.00782 | -0.025 | 87.593
5.5 | 0.737 | 0.00811 | -0.025 | 90.793
6 | 0.786 | 0.00851 | -0.026 | 92.361
6.5 | 0.833 | 0.00837 | -0.027 | 99.508
7 | 0.877 | 0.00919 | -0.028 | 95.437
7.5 | 0.918 | 0.00962 | -0.028 | 95.385
8 | 0.956 | 0.0097 | -0.029 | 98.547
8.5 | 0.988 | 0.01008 | -0.03 | 97.992
9 | 1.004 | 0.01042 | -0.031 | 96.366
9.5 | 1.013 | 0.01086 | -0.032 | 93.219
10 | 1.013 | 0.01133 | -0.032 | 89.36
10.5 | 1.005 | 0.01189 | -0.033 | 84.542
11 | 0.99 | 0.01306 | -0.034 | 75.819
11.5 | 0.928 | 0.01745 | -0.033 | 53.2
12 | 0.771 | 0.06891 | -0.022 | 11.192
12.5 | 0.737 | 0.07878 | -0.02 | 9.356
13 | 0.707 | 0.08423 | -0.02 | 8.395
13.5 | 0.675 | 0.09085 | -0.02 | 7.427
14 | 0.642 | 0.09732 | -0.02 | 6.594
14.5 | 0.608 | 0.10364 | -0.02 | 5.87

## 74. Re 5M Mach 0.00 (2)
BIGFOIL.COM POLAR EXPORT
giiih
GIII BL207 |  |  |  | Cl Max: | 1.6297 | at alpha= | 16.5 | deg
XFOIL ncrit=9 |  |  |  | L/D Max: | 110.175 | at alpha= | 7 | deg
Re: | 5000000 |  |  | Cd Min: | 0.26038 | at alpha= | 20 | deg
Mach: | 0 |  |  | Cl=0 at alpha= | -1.0511 | deg
|  |  |  | @ Cl=0.1, Cd= | 0.0046569
|  |  |  | @ Cl=0.4, Cd= | 0.0049058
|  |  |  | @ Cl=0.6, Cd= | 0.0062966
alpha (deg) | Cl | Cd | Cm | Cl/Cd
-13.5 | -1.2442 | 0.03091 | -0.0274 | -40.2523
-13 | -1.2353 | 0.02372 | -0.0244 | -52.0784
-12.5 | -1.2093 | 0.01904 | -0.022 | -63.5137
-12 | -1.1692 | 0.01666 | -0.0206 | -70.1801
-11.5 | -1.1248 | 0.01493 | -0.0195 | -75.3382
-11 | -1.078 | 0.01362 | -0.0185 | -79.1483
-10.5 | -1.0302 | 0.01254 | -0.0176 | -82.1531
-10 | -0.9821 | 0.01164 | -0.0166 | -84.3729
-9.5 | -0.9349 | 0.01088 | -0.0153 | -85.9283
-9 | -0.8755 | 0.01023 | -0.0167 | -85.5816
-8 | -0.7559 | 0.00885 | -0.0194 | -85.4124
-7.5 | -0.705 | 0.00831 | -0.0186 | -84.8375
-7 | -0.6533 | 0.00795 | -0.0179 | -82.1761
-6.5 | -0.6 | 0.00768 | -0.0176 | -78.125
-6 | -0.5458 | 0.00745 | -0.0175 | -73.2617
-5.5 | -0.4922 | 0.00696 | -0.0172 | -70.7184
-5 | -0.4376 | 0.00663 | -0.0171 | -66.003
-4.5 | -0.3825 | 0.00637 | -0.0171 | -60.0471
-4 | -0.3271 | 0.00615 | -0.0172 | -53.187
-3.5 | -0.2723 | 0.00592 | -0.017 | -45.9966
-3 | -0.2171 | 0.00572 | -0.017 | -37.9545
-2.5 | -0.1617 | 0.00555 | -0.0171 | -29.1351
-2 | -0.1058 | 0.00544 | -0.0172 | -19.4485
-1.5 | -0.0501 | 0.00534 | -0.0173 | -9.382
-1 | 0.0057 | 0.00525 | -0.0174 | 1.0857
-0.5 | 0.0604 | 0.00499 | -0.0174 | 12.1042
0 | 0.1139 | 0.00454 | -0.0173 | 25.0881
0.5 | 0.1631 | 0.00358 | -0.0165 | 45.5587
1 | 0.216 | 0.00366 | -0.0162 | 59.0164
1.5 | 0.268 | 0.004 | -0.0157 | 67
2 | 0.3211 | 0.0043 | -0.0154 | 74.6744
2.5 | 0.3751 | 0.00467 | -0.0153 | 80.3212
3.5 | 0.4807 | 0.00567 | -0.0148 | 84.7795
4 | 0.5341 | 0.00597 | -0.0146 | 89.464
4.5 | 0.5867 | 0.00623 | -0.0141 | 94.1734
5 | 0.6386 | 0.00649 | -0.0135 | 98.3975
5.5 | 0.6967 | 0.00684 | -0.0143 | 101.8567
6 | 0.7573 | 0.00719 | -0.0158 | 105.3268
6.5 | 0.8201 | 0.00762 | -0.0179 | 107.6247
7 | 0.8814 | 0.008 | -0.0196 | 110.175
7.5 | 0.9288 | 0.00853 | -0.0182 | 108.8863
8 | 0.9783 | 0.00891 | -0.0174 | 109.798
8.5 | 1.0283 | 0.00939 | -0.0167 | 109.5101
9 | 1.0775 | 0.01009 | -0.0159 | 106.7889
9.5 | 1.1276 | 0.01068 | -0.0154 | 105.5805
10 | 1.1774 | 0.01129 | -0.0148 | 104.287
10.5 | 1.2263 | 0.012 | -0.0142 | 102.1917
11 | 1.2742 | 0.0128 | -0.0135 | 99.5469
11.5 | 1.3205 | 0.01377 | -0.0126 | 95.8969
12 | 1.3628 | 0.01522 | -0.0112 | 89.5401
12.5 | 1.4086 | 0.01607 | -0.0104 | 87.654
13 | 1.4529 | 0.01701 | -0.0095 | 85.4145
13.5 | 1.4949 | 0.0181 | -0.0083 | 82.5912
14 | 1.5338 | 0.01939 | -0.0067 | 79.1026
14.5 | 1.5687 | 0.02088 | -0.0047 | 75.1293
15 | 1.5976 | 0.02261 | -0.002 | 70.659
15.5 | 1.6145 | 0.02458 | 0.0022 | 65.6835
16 | 1.6248 | 0.02712 | 0.0061 | 59.9115
16.5 | 1.6297 | 0.03047 | 0.0092 | 53.4854
17 | 1.6285 | 0.03488 | 0.0111 | 46.6886
17.5 | 1.6196 | 0.0407 | 0.0115 | 39.7936
18 | 1.5999 | 0.04859 | 0.0101 | 32.9265
18.5 | 1.5682 | 0.05925 | 0.0059 | 26.4675
19 | 1.512 | 0.0759 | -0.003 | 19.9209
19.5 | 1.3892 | 0.10768 | -0.0209 | 12.9012
20 | 0.9379 | 0.26038 | -0.0968 | 3.602

## 75. Re 5M Mach 0.10 (1)
BIGFOIL.COM POLAR EXPORT
giiih
GIII BL207 |  |  |  | Cl Max: | 1.007 | at alpha= | 9.5 | deg
JavaFoil+Calcfoil stall+Eppler ext transition |  |  |  | L/D Max: | 98.839 | at alpha= | 6.5 | deg
Re: | 5000000 |  |  | Cd Min: | 0.00403 | at alpha= | 0 | deg
Mach: | 0.1 |  |  | Cl=0 at alpha= | -1.0172 | deg
|  |  |  | @ Cl=0.1, Cd= | 0.0040514
|  |  |  | @ Cl=0.4, Cd= | 0.005111
|  |  |  | @ Cl=0.6, Cd= | 0.10649
alpha (deg) | Cl | Cd | Cm | Cl/Cd
-13.5 | -0.416 | 0.09432 | 0.003 | -4.409
-13 | -0.44 | 0.08988 | 0.003 | -4.899
-12.5 | -0.464 | 0.08544 | 0.002 | -5.434
-12 | -0.487 | 0.07872 | 0.002 | -6.191
-11.5 | -0.509 | 0.07371 | 0.002 | -6.902
-11 | -0.527 | 0.06885 | 0.001 | -7.657
-10.5 | -0.543 | 0.06315 | 0.001 | -8.601
-10 | -0.554 | 0.05864 | 0 | -9.456
-9.5 | -0.562 | 0.05352 | 0 | -10.503
-9 | -0.563 | 0.04995 | -0.001 | -11.275
-8.5 | -0.679 | 0.00852 | -0.002 | -79.748
-8 | -0.666 | 0.00804 | -0.003 | -82.809
-7.5 | -0.644 | 0.00775 | -0.003 | -83.189
-7 | -0.612 | 0.00798 | -0.004 | -76.658
-6.5 | -0.573 | 0.00735 | -0.005 | -77.992
-6 | -0.531 | 0.00717 | -0.006 | -74.005
-5.5 | -0.486 | 0.00686 | -0.007 | -70.779
-5 | -0.438 | 0.00702 | -0.008 | -62.366
-4.5 | -0.387 | 0.00683 | -0.009 | -56.734
-4 | -0.335 | 0.0066 | -0.009 | -50.813
-3.5 | -0.282 | 0.00643 | -0.01 | -43.806
-3 | -0.227 | 0.00626 | -0.011 | -36.155
-2.5 | -0.17 | 0.00611 | -0.012 | -27.892
-2 | -0.114 | 0.00596 | -0.013 | -19.048
-1.5 | -0.056 | 0.00585 | -0.014 | -9.62
-1 | 0.002 | 0.00582 | -0.015 | 0.26
-0.5 | 0.059 | 0.0041 | -0.015 | 14.494
0 | 0.118 | 0.00403 | -0.016 | 29.398
0.5 | 0.177 | 0.00403 | -0.017 | 43.951
1 | 0.236 | 0.00448 | -0.018 | 52.608
1.5 | 0.294 | 0.0048 | -0.019 | 61.297
2 | 0.352 | 0.00502 | -0.02 | 70.253
2.5 | 0.41 | 0.00513 | -0.021 | 80.029
3 | 0.468 | 0.00538 | -0.021 | 86.972
3.5 | 0.525 | 0.00688 | -0.022 | 76.276
4 | 0.58 | 0.00712 | -0.023 | 81.488
4.5 | 0.635 | 0.00737 | -0.024 | 86.2
5 | 0.688 | 0.0079 | -0.025 | 87.178
5.5 | 0.74 | 0.00816 | -0.025 | 90.668
6 | 0.789 | 0.00848 | -0.026 | 93.037
6.5 | 0.836 | 0.00845 | -0.027 | 98.839
7 | 0.879 | 0.00927 | -0.028 | 94.822
7.5 | 0.92 | 0.00965 | -0.029 | 95.36
8 | 0.957 | 0.00973 | -0.029 | 98.351
8.5 | 0.988 | 0.0102 | -0.03 | 96.769
9 | 1.002 | 0.01054 | -0.031 | 95.071
9.5 | 1.007 | 0.01097 | -0.032 | 91.835
10 | 1.004 | 0.01146 | -0.032 | 87.637
10.5 | 0.992 | 0.01206 | -0.033 | 82.254
11 | 0.972 | 0.01336 | -0.034 | 72.774
11.5 | 0.858 | 0.02895 | -0.031 | 29.648
12 | 0.745 | 0.0714 | -0.021 | 10.433
12.5 | 0.708 | 0.08035 | -0.02 | 8.809
13 | 0.674 | 0.08616 | -0.02 | 7.819
13.5 | 0.637 | 0.09225 | -0.019 | 6.909
14 | 0.6 | 0.09875 | -0.019 | 6.079
14.5 | 0.563 | 0.10649 | -0.019 | 5.284

## 76. Re 5M Mach 0.10 (2)
BIGFOIL.COM POLAR EXPORT
giiih
GIII BL207 |  |  |  | Cl Max: | 1.5837 | at alpha= | 15.5 | deg
XFOIL ncrit=9 |  |  |  | L/D Max: | 110.012 | at alpha= | 7 | deg
Re: | 5000000 |  |  | Cd Min: | 0.09793 | at alpha= | 18.5 | deg
Mach: | 0.1 |  |  | Cl=0 at alpha= | -1.0517 | deg
|  |  |  | @ Cl=0.1, Cd= | 0.0046727
|  |  |  | @ Cl=0.4, Cd= | 0.004916
|  |  |  | @ Cl=0.6, Cd= | 0.0062987
alpha (deg) | Cl | Cd | Cm | Cl/Cd
-12.5 | -1.1502 | 0.03357 | -0.0286 | -34.2627
-12 | -1.1669 | 0.01986 | -0.024 | -58.7563
-11.5 | -1.1291 | 0.01671 | -0.0221 | -67.5703
-11 | -1.0843 | 0.01481 | -0.0207 | -73.214
-10.5 | -1.037 | 0.01339 | -0.0195 | -77.4459
-10 | -0.9888 | 0.01228 | -0.0183 | -80.5212
-9.5 | -0.9413 | 0.01135 | -0.0168 | -82.9339
-9 | -0.8825 | 0.01052 | -0.0177 | -83.8878
-8.5 | -0.8209 | 0.00989 | -0.0192 | -83.003
-7.5 | -0.7103 | 0.00846 | -0.0193 | -83.9598
-7 | -0.658 | 0.00806 | -0.0185 | -81.6377
-6.5 | -0.6042 | 0.00776 | -0.0181 | -77.8608
-6 | -0.5496 | 0.00749 | -0.0179 | -73.3778
-5.5 | -0.4954 | 0.00703 | -0.0176 | -70.4694
-5 | -0.4404 | 0.00666 | -0.0174 | -66.1261
-4.5 | -0.3849 | 0.00639 | -0.0174 | -60.2347
-4 | -0.3292 | 0.00617 | -0.0173 | -53.3549
-3.5 | -0.2739 | 0.00593 | -0.0172 | -46.1889
-3 | -0.2183 | 0.00574 | -0.0172 | -38.0314
-2 | -0.1064 | 0.00545 | -0.0173 | -19.5229
-1.5 | -0.0503 | 0.00534 | -0.0174 | -9.4195
-1 | 0.0058 | 0.00525 | -0.0175 | 1.1048
-0.5 | 0.0608 | 0.005 | -0.0175 | 12.16
0 | 0.1147 | 0.00455 | -0.0174 | 25.2088
0.5 | 0.164 | 0.00359 | -0.0166 | 45.6825
1 | 0.2173 | 0.00366 | -0.0162 | 59.3716
1.5 | 0.2695 | 0.00401 | -0.0158 | 67.207
2 | 0.3229 | 0.00431 | -0.0155 | 74.9188
2.5 | 0.3773 | 0.00468 | -0.0154 | 80.6197
3 | 0.4302 | 0.00523 | -0.0151 | 82.2562
3.5 | 0.4834 | 0.0057 | -0.0149 | 84.807
4 | 0.5372 | 0.00599 | -0.0146 | 89.6828
4.5 | 0.5902 | 0.00625 | -0.0141 | 94.432
5 | 0.6425 | 0.00651 | -0.0134 | 98.6943
5.5 | 0.7008 | 0.00686 | -0.0142 | 102.1574
6.5 | 0.8252 | 0.00765 | -0.0177 | 107.8693
7 | 0.8867 | 0.00806 | -0.0193 | 110.0124
7.5 | 0.9346 | 0.00859 | -0.0179 | 108.8009
8 | 0.9847 | 0.00899 | -0.0169 | 109.5328
8.5 | 1.0351 | 0.00951 | -0.0161 | 108.8433
9 | 1.0844 | 0.01028 | -0.0152 | 105.4864
9.5 | 1.1354 | 0.01084 | -0.0146 | 104.7417
10 | 1.1854 | 0.01152 | -0.0139 | 102.8993
10.5 | 1.2346 | 0.0123 | -0.0131 | 100.374
11 | 1.2826 | 0.0132 | -0.0122 | 97.1667
11.5 | 1.3263 | 0.01464 | -0.0106 | 90.5943
12 | 1.3723 | 0.01568 | -0.0096 | 87.5191
12.5 | 1.4177 | 0.01668 | -0.0084 | 84.994
13 | 1.4606 | 0.01788 | -0.0071 | 81.689
13.5 | 1.4999 | 0.01933 | -0.0052 | 77.5944
14 | 1.5347 | 0.02105 | -0.003 | 72.9074
14.5 | 1.5631 | 0.02304 | 0 | 67.8429
15 | 1.5774 | 0.02533 | 0.0047 | 62.274
15.5 | 1.5837 | 0.02832 | 0.009 | 55.9216
16 | 1.5834 | 0.03233 | 0.012 | 48.9762
16.5 | 1.5754 | 0.03774 | 0.0134 | 41.7435
17 | 1.557 | 0.04516 | 0.0128 | 34.4774
17.5 | 1.5256 | 0.05549 | 0.0091 | 27.4932
18 | 1.4732 | 0.07107 | 0.0007 | 20.7289
18.5 | 1.3761 | 0.09793 | -0.0151 | 14.0519

## 77. Re 5M Mach 0.25 (1)
BIGFOIL.COM POLAR EXPORT
giiih
GIII BL207 |  |  |  | Cl Max: | 0.979 | at alpha= | 8.5 | deg
JavaFoil+Calcfoil stall+Eppler ext transition |  |  |  | L/D Max: | 98.707 | at alpha= | 6.5 | deg
Re: | 5000000 |  |  | Cd Min: | 0.00403 | at alpha= | 0 | deg
Mach: | 0.25 |  |  | Cl=0 at alpha= | -1.0167 | deg
|  |  |  | @ Cl=0.1, Cd= | 0.0040444
|  |  |  | @ Cl=0.4, Cd= | 0.10116
|  |  |  | @ Cl=0.6, Cd= | 0.10116
alpha (deg) | Cl | Cd | Cm | Cl/Cd
-13 | -0.067 | 0.09219 | 0.003 | -0.724
-12.5 | -0.163 | 0.08923 | 0.002 | -1.826
-12 | -0.237 | 0.08393 | 0.002 | -2.823
-11.5 | -0.299 | 0.07975 | 0.002 | -3.743
-11 | -0.353 | 0.07523 | 0.001 | -4.699
-10.5 | -0.403 | 0.069 | 0.001 | -5.834
-10 | -0.445 | 0.06333 | 0 | -7.023
-9.5 | -0.479 | 0.05792 | 0 | -8.268
-9 | -0.504 | 0.05272 | -0.001 | -9.557
-8.5 | -0.518 | 0.04922 | -0.001 | -10.53
-8 | -0.639 | 0.00834 | -0.003 | -76.583
-7.5 | -0.632 | 0.00797 | -0.004 | -79.303
-7 | -0.607 | 0.00831 | -0.004 | -73.104
-6.5 | -0.574 | 0.00749 | -0.005 | -76.655
-6 | -0.535 | 0.00749 | -0.006 | -71.463
-5.5 | -0.492 | 0.00726 | -0.007 | -67.75
-5 | -0.445 | 0.0071 | -0.008 | -62.726
-4.5 | -0.395 | 0.0069 | -0.009 | -57.265
-4 | -0.343 | 0.00672 | -0.01 | -51.062
-3.5 | -0.288 | 0.00647 | -0.011 | -44.574
-3 | -0.232 | 0.00629 | -0.011 | -36.935
-2.5 | -0.175 | 0.00612 | -0.012 | -28.588
-2 | -0.117 | 0.00618 | -0.013 | -18.873
-1.5 | -0.058 | 0.00592 | -0.014 | -9.748
-1 | 0.002 | 0.00582 | -0.015 | 0.267
-0.5 | 0.061 | 0.00407 | -0.016 | 14.998
0 | 0.122 | 0.00403 | -0.017 | 30.181
0.5 | 0.182 | 0.00407 | -0.018 | 44.682
1 | 0.242 | 0.00453 | -0.018 | 53.441
1.5 | 0.302 | 0.00483 | -0.019 | 62.619
2 | 0.362 | 0.00502 | -0.02 | 72.107
2.5 | 0.422 | 0.00522 | -0.021 | 80.739
3 | 0.48 | 0.00547 | -0.022 | 87.892
3.5 | 0.539 | 0.00702 | -0.023 | 76.749
4 | 0.596 | 0.0072 | -0.024 | 82.759
4.5 | 0.651 | 0.00743 | -0.024 | 87.639
5 | 0.705 | 0.00772 | -0.025 | 91.299
5.5 | 0.756 | 0.00841 | -0.026 | 89.846
6 | 0.804 | 0.00874 | -0.027 | 92.03
6.5 | 0.849 | 0.00861 | -0.028 | 98.707
7 | 0.89 | 0.00964 | -0.029 | 92.385
7.5 | 0.926 | 0.0099 | -0.029 | 93.536
8 | 0.957 | 0.0101 | -0.03 | 94.769
8.5 | 0.979 | 0.01064 | -0.031 | 92.007
9 | 0.976 | 0.01086 | -0.032 | 89.852
9.5 | 0.959 | 0.01164 | -0.033 | 82.329
10 | 0.926 | 0.01226 | -0.033 | 75.517
10.5 | 0.764 | 0.03872 | -0.028 | 19.726
11 | 0.661 | 0.06935 | -0.019 | 9.53
11.5 | 0.598 | 0.07747 | -0.018 | 7.72
12 | 0.529 | 0.08419 | -0.017 | 6.279
12.5 | 0.453 | 0.09035 | -0.017 | 5.013
13 | 0.371 | 0.09529 | -0.018 | 3.895
13.5 | 0.282 | 0.10116 | -0.018 | 2.784

## 78. Re 5M Mach 0.25 (2)
BIGFOIL.COM POLAR EXPORT
giiih
GIII BL207 |  |  |  | Cl Max: | 1.3318 | at alpha= | 11.5 | deg
XFOIL ncrit=9 |  |  |  | L/D Max: | 108.325 | at alpha= | 6.5 | deg
Re: | 5000000 |  |  | Cd Min: | 0.2017 | at alpha= | 16.5 | deg
Mach: | 0.25 |  |  | Cl=0 at alpha= | -1.0535 | deg
|  |  |  | @ Cl=0.1, Cd= | 0.0047749
|  |  |  | @ Cl=0.4, Cd= | 0.0048736
|  |  |  | @ Cl=0.6, Cd= | 0.0063276
alpha (deg) | Cl | Cd | Cm | Cl/Cd
-12 | -0.6382 | 0.13463 | 0.0211 | -4.7404
-11.5 | -0.6431 | 0.12327 | 0.0165 | -5.217
-11 | -0.6378 | 0.11518 | 0.013 | -5.5374
-10.5 | -0.6354 | 0.10642 | 0.0089 | -5.9707
-10 | -0.6412 | 0.09581 | 0.0036 | -6.6924
-9.5 | -0.6666 | 0.08091 | -0.0062 | -8.2388
-9 | -0.7073 | 0.06342 | -0.0236 | -11.1526
-8.5 | -0.8479 | 0.01381 | -0.0258 | -61.3975
-8 | -0.7893 | 0.01132 | -0.0257 | -69.7261
-7.5 | -0.7367 | 0.01017 | -0.0238 | -72.4385
-7 | -0.6841 | 0.00889 | -0.022 | -76.9516
-6.5 | -0.6273 | 0.00841 | -0.0211 | -74.5898
-6 | -0.5703 | 0.0079 | -0.0203 | -72.1899
-5.5 | -0.5126 | 0.00752 | -0.0198 | -68.1649
-5 | -0.4562 | 0.0069 | -0.0191 | -66.1159
-4.5 | -0.3983 | 0.00656 | -0.0188 | -60.7165
-4 | -0.3404 | 0.00627 | -0.0185 | -54.2903
-3.5 | -0.2827 | 0.00602 | -0.0183 | -46.9601
-3 | -0.2252 | 0.0058 | -0.018 | -38.8276
-2.5 | -0.1675 | 0.00561 | -0.018 | -29.8574
-2 | -0.1095 | 0.00548 | -0.018 | -19.9818
-1.5 | -0.0517 | 0.00537 | -0.018 | -9.6276
-1 | 0.0062 | 0.00528 | -0.0181 | 1.1742
-0.5 | 0.0632 | 0.00506 | -0.0181 | 12.4901
0 | 0.1187 | 0.00463 | -0.0179 | 25.6371
0.5 | 0.1693 | 0.00361 | -0.0171 | 46.8975
1 | 0.2241 | 0.00367 | -0.0167 | 61.0627
1.5 | 0.2777 | 0.00405 | -0.0161 | 68.5679
2 | 0.3329 | 0.00437 | -0.0158 | 76.1785
2.5 | 0.389 | 0.00475 | -0.0157 | 81.8947
3 | 0.4433 | 0.00536 | -0.0153 | 82.7052
3.5 | 0.4986 | 0.00581 | -0.015 | 85.8176
4 | 0.5543 | 0.00613 | -0.0146 | 90.4241
4.5 | 0.6098 | 0.00637 | -0.0141 | 95.73
5 | 0.6637 | 0.00665 | -0.0131 | 99.8045
5.5 | 0.723 | 0.00699 | -0.0133 | 103.4335
6.5 | 0.8536 | 0.00788 | -0.0165 | 108.3249
7 | 0.9157 | 0.0085 | -0.0172 | 107.7294
7.5 | 0.9673 | 0.00895 | -0.0156 | 108.0782
8 | 1.0195 | 0.00955 | -0.014 | 106.7539
8.5 | 1.0711 | 0.01045 | -0.0123 | 102.4976
9 | 1.124 | 0.01126 | -0.0109 | 99.8224
9.5 | 1.1759 | 0.01228 | -0.0092 | 95.7573
10 | 1.2266 | 0.01347 | -0.0074 | 91.0616
10.5 | 1.265 | 0.01629 | -0.0039 | 77.655
11 | 1.3056 | 0.01867 | -0.001 | 69.9304
11.5 | 1.3318 | 0.02251 | 0.0032 | 59.1648
12 | 1.3298 | 0.02853 | 0.0092 | 46.6106
12.5 | 1.2961 | 0.03523 | 0.0163 | 36.7897
13 | 1.2555 | 0.04424 | 0.0172 | 28.3793
13.5 | 1.2148 | 0.05595 | 0.012 | 21.7122
14 | 1.1777 | 0.07097 | 0.0012 | 16.5943
14.5 | 1.1383 | 0.09055 | -0.0118 | 12.571
15 | 1.0652 | 0.11405 | -0.0228 | 9.3398
15.5 | 0.982 | 0.14114 | -0.0377 | 6.9576
16.5 | 0.8622 | 0.2017 | -0.067 | 4.2747

## 79. Re 5M Mach 0.50 (1)
BIGFOIL.COM POLAR EXPORT
giiih
GIII BL207 |  |  |  | Cl Max: | 1.148 | at alpha= | 20 | deg
JavaFoil+Calcfoil stall+Eppler ext transition |  |  |  | L/D Max: | 89.671 | at alpha= | 5.5 | deg
Re: | 5000000 |  |  | Cd Min: | 0.00413 | at alpha= | 0 | deg
Mach: | 0.5 |  |  | Cl=0 at alpha= | -1.0151 | deg
|  |  |  | @ Cl=0.1, Cd= | 0.0041565
|  |  |  | @ Cl=0.4, Cd= | 0.0053391
|  |  |  | @ Cl=0.6, Cd= | 0.0075054
alpha (deg) | Cl | Cd | Cm | Cl/Cd
-20 | -0.988 | 0.15995 | 0.011 | -6.178
-19.5 | -0.964 | 0.15547 | 0.011 | -6.198
-19 | -0.94 | 0.15661 | 0.01 | -6.005
-18.5 | -0.916 | 0.14707 | 0.01 | -6.227
-18 | -0.891 | 0.14191 | 0.009 | -6.275
-17.5 | -0.865 | 0.13778 | 0.009 | -6.275
-17 | -0.838 | 0.13135 | 0.008 | -6.382
-16.5 | -0.811 | 0.12723 | 0.007 | -6.378
-16 | -0.786 | 0.12385 | 0.007 | -6.347
-15.5 | -0.761 | 0.11745 | 0.006 | -6.476
-15 | -0.735 | 0.11446 | 0.006 | -6.423
-14.5 | -0.71 | 0.11004 | 0.005 | -6.449
-14 | -0.684 | 0.10327 | 0.005 | -6.627
-13.5 | -0.659 | 0.09847 | 0.004 | -6.69
-13 | -0.633 | 0.09595 | 0.004 | -6.598
-12.5 | -0.607 | 0.09282 | 0.003 | -6.544
-12 | -0.582 | 0.08934 | 0.003 | -6.513
-11.5 | -0.555 | 0.08404 | 0.002 | -6.606
-11 | -0.529 | 0.07674 | 0.001 | -6.897
-10.5 | -0.504 | 0.07026 | 0.001 | -7.168
-10 | -0.478 | 0.06462 | 0 | -7.394
-9.5 | -0.452 | 0.05934 | 0 | -7.614
-9 | -0.426 | 0.05506 | -0.001 | -7.734
-8.5 | -0.398 | 0.06279 | -0.001 | -6.334
-8 | -0.372 | 0.05232 | -0.001 | -7.106
-7.5 | -0.347 | 0.04712 | -0.002 | -7.359
-7 | -0.32 | 0.04556 | -0.003 | -7.018
-6.5 | -0.293 | 0.04313 | -0.003 | -6.789
-6 | -0.328 | 0.00789 | -0.007 | -41.585
-5.5 | -0.341 | 0.00803 | -0.008 | -42.392
-5 | -0.435 | 0.00782 | -0.009 | -55.588
-4.5 | -0.412 | 0.00733 | -0.01 | -56.205
-4 | -0.368 | 0.00708 | -0.011 | -52.06
-3.5 | -0.315 | 0.00687 | -0.012 | -45.897
-3 | -0.256 | 0.0066 | -0.013 | -38.847
-2.5 | -0.194 | 0.0064 | -0.014 | -30.342
-2 | -0.13 | 0.00635 | -0.015 | -20.467
-1.5 | -0.064 | 0.00619 | -0.016 | -10.412
-1 | 0.002 | 0.0061 | -0.017 | 0.285
-0.5 | 0.068 | 0.00418 | -0.018 | 16.355
0 | 0.136 | 0.00413 | -0.019 | 32.941
0.5 | 0.203 | 0.00418 | -0.02 | 48.587
1 | 0.271 | 0.00485 | -0.021 | 55.778
1.5 | 0.338 | 0.00508 | -0.022 | 66.512
2 | 0.405 | 0.00536 | -0.023 | 75.541
2.5 | 0.471 | 0.00551 | -0.024 | 85.467
3 | 0.536 | 0.00718 | -0.025 | 74.574
3.5 | 0.599 | 0.0075 | -0.025 | 79.869
4 | 0.66 | 0.00783 | -0.026 | 84.241
4.5 | 0.716 | 0.00816 | -0.027 | 87.721
5 | 0.766 | 0.00856 | -0.028 | 89.485
5.5 | 0.805 | 0.00898 | -0.029 | 89.671
6 | 0.825 | 0.01 | -0.03 | 82.523
6.5 | 0.803 | 0.01061 | -0.031 | 75.69
7 | 0.538 | 0.01068 | -0.032 | 50.346
7.5 | 0.571 | 0.01228 | -0.033 | 46.496
8 | 0.585 | 0.01486 | -0.033 | 39.376
8.5 | 0.638 | 0.01336 | -0.035 | 47.757
9 | 0.543 | 0.05787 | -0.019 | 9.388
9.5 | 0.567 | 0.07292 | -0.017 | 7.775
10 | 0.596 | 0.06475 | -0.02 | 9.208
10.5 | 0.623 | 0.07068 | -0.02 | 8.811
11 | 0.649 | 0.07692 | -0.02 | 8.438
11.5 | 0.677 | 0.08541 | -0.021 | 7.922
12 | 0.705 | 0.08875 | -0.022 | 7.942
12.5 | 0.731 | 0.09502 | -0.022 | 7.694
13 | 0.758 | 0.09664 | -0.023 | 7.844
13.5 | 0.785 | 0.10097 | -0.023 | 7.774
14 | 0.812 | 0.105 | -0.024 | 7.731
14.5 | 0.84 | 0.11084 | -0.025 | 7.575
15 | 0.868 | 0.11484 | -0.026 | 7.561
15.5 | 0.897 | 0.11933 | -0.027 | 7.515
16 | 0.925 | 0.12445 | -0.028 | 7.433
16.5 | 0.952 | 0.13136 | -0.029 | 7.248
17 | 0.975 | 0.131 | -0.028 | 7.443
17.5 | 1.001 | 0.13456 | -0.029 | 7.442
18 | 1.028 | 0.13921 | -0.029 | 7.385
18.5 | 1.055 | 0.14467 | -0.03 | 7.295
19 | 1.085 | 0.14815 | -0.032 | 7.32
19.5 | 1.116 | 0.14981 | -0.033 | 7.453
20 | 1.148 | 0.15198 | -0.035 | 7.556

## 80. Re 5M Mach 0.50 (2)
BIGFOIL.COM POLAR EXPORT
giiih
GIII BL207 |  |  |  | Cl Max: | 1.0436 | at alpha= | 20 | deg
XFOIL ncrit=9 |  |  |  | L/D Max: | 104.255 | at alpha= | 5.5 | deg
Re: | 5000000 |  |  | Cd Min: | 0.29472 | at alpha= | 20 | deg
Mach: | 0.5 |  |  | Cl=0 at alpha= | -1.0646 | deg
|  |  |  | @ Cl=0.1, Cd= | 0.0051339
|  |  |  | @ Cl=0.4, Cd= | 0.0047736
|  |  |  | @ Cl=0.6, Cd= | 0.006462
alpha (deg) | Cl | Cd | Cm | Cl/Cd
-20 | -0.925 | 0.28695 | 0.0975 | -3.2236
-19.5 | -0.903 | 0.2788 | 0.0922 | -3.2389
-19 | -0.881 | 0.27058 | 0.087 | -3.256
-18.5 | -0.8589 | 0.26218 | 0.0818 | -3.276
-18 | -0.8365 | 0.25351 | 0.0768 | -3.2997
-17.5 | -0.8141 | 0.24474 | 0.0718 | -3.3264
-17 | -0.7925 | 0.23607 | 0.0669 | -3.3571
-16.5 | -0.7714 | 0.22739 | 0.0621 | -3.3924
-16 | -0.7518 | 0.21881 | 0.0574 | -3.4359
-15.5 | -0.7323 | 0.20991 | 0.0528 | -3.4886
-15 | -0.7117 | 0.20086 | 0.0484 | -3.5433
-14.5 | -0.6943 | 0.19217 | 0.0439 | -3.6129
-14 | -0.6752 | 0.18447 | 0.0399 | -3.6602
-13.5 | -0.6573 | 0.17653 | 0.036 | -3.7234
-13 | -0.6392 | 0.16807 | 0.0321 | -3.8032
-12.5 | -0.6236 | 0.15956 | 0.0283 | -3.9082
-11.5 | -0.6061 | 0.14002 | 0.0206 | -4.3287
-11 | -0.5987 | 0.13076 | 0.0168 | -4.5786
-10.5 | -0.589 | 0.12243 | 0.0133 | -4.8109
-10 | -0.5791 | 0.11438 | 0.0098 | -5.0629
-9.5 | -0.5717 | 0.10592 | 0.006 | -5.3975
-9 | -0.5676 | 0.09687 | 0.0018 | -5.8594
-8.5 | -0.5657 | 0.08757 | -0.003 | -6.46
-8 | -0.566 | 0.07802 | -0.0089 | -7.2546
-7.5 | -0.5691 | 0.06759 | -0.0182 | -8.4199
-7 | -0.5766 | 0.057 | -0.029 | -10.1158
-6.5 | -0.5715 | 0.04707 | -0.0338 | -12.1415
-6 | -0.5576 | 0.03636 | -0.0358 | -15.3355
-5.5 | -0.5288 | 0.02694 | -0.0349 | -19.6288
-5 | -0.499 | 0.01609 | -0.0316 | -31.0131
-4.5 | -0.4549 | 0.00858 | -0.0276 | -53.0186
-4 | -0.3894 | 0.00728 | -0.0253 | -53.489
-3.5 | -0.3229 | 0.00659 | -0.0236 | -48.9985
-3 | -0.2563 | 0.00612 | -0.0224 | -41.8791
-2.5 | -0.1898 | 0.00585 | -0.0216 | -32.4444
-2 | -0.1235 | 0.00563 | -0.0211 | -21.9361
-1.5 | -0.0573 | 0.00551 | -0.0208 | -10.3993
-1 | 0.0085 | 0.00541 | -0.0207 | 1.5712
-0.5 | 0.074 | 0.00529 | -0.0206 | 13.9887
0 | 0.1373 | 0.00491 | -0.0204 | 27.9633
0.5 | 0.1925 | 0.0037 | -0.0191 | 52.027
1 | 0.2545 | 0.00374 | -0.0186 | 68.0481
1.5 | 0.3141 | 0.00424 | -0.0177 | 74.0802
2 | 0.3771 | 0.0046 | -0.0172 | 81.9783
2.5 | 0.4404 | 0.00508 | -0.0168 | 86.6929
3 | 0.5014 | 0.00586 | -0.0159 | 85.5631
3.5 | 0.566 | 0.00628 | -0.0152 | 90.1274
4 | 0.6314 | 0.00663 | -0.0143 | 95.2338
5 | 0.7614 | 0.00734 | -0.011 | 103.733
5.5 | 0.8257 | 0.00792 | -0.0084 | 104.2551
6 | 0.9027 | 0.00876 | -0.008 | 103.0479
6.5 | 0.9708 | 0.0111 | -0.0056 | 87.4595
7 | 0.9941 | 0.01692 | 0.0029 | 58.753
7.5 | 0.9976 | 0.02537 | 0.0102 | 39.322
8 | 0.9854 | 0.03361 | 0.016 | 29.3187
8.5 | 0.9514 | 0.04123 | 0.0201 | 23.0754
9 | 0.916 | 0.05142 | 0.0159 | 17.8141
9.5 | 0.8871 | 0.06487 | 0.005 | 13.675
10 | 0.8681 | 0.08148 | -0.0075 | 10.6541
10.5 | 0.8488 | 0.0949 | -0.0153 | 8.9442
11 | 0.8326 | 0.10757 | -0.022 | 7.7401
11.5 | 0.8204 | 0.11989 | -0.0281 | 6.8429
12 | 0.8126 | 0.13193 | -0.0338 | 6.1593
12.5 | 0.8093 | 0.1438 | -0.0394 | 5.628
13 | 0.8114 | 0.15519 | -0.0447 | 5.2284
13.5 | 0.8184 | 0.16577 | -0.0497 | 4.937
14 | 0.8282 | 0.17604 | -0.0546 | 4.7046
14.5 | 0.8398 | 0.18646 | -0.0598 | 4.5039
15 | 0.8514 | 0.1976 | -0.0654 | 4.3087
15.5 | 0.8671 | 0.20739 | -0.0704 | 4.181
16 | 0.8845 | 0.21694 | -0.0754 | 4.0772
16.5 | 0.9027 | 0.22679 | -0.0806 | 3.9803
17 | 0.9216 | 0.23685 | -0.086 | 3.8911
17.5 | 0.9414 | 0.24637 | -0.0913 | 3.8211
18 | 0.9613 | 0.25649 | -0.0968 | 3.7479
18.5 | 0.9815 | 0.26685 | -0.1025 | 3.6781
19 | 1.0011 | 0.27592 | -0.1079 | 3.6282
19.5 | 1.0222 | 0.28528 | -0.1135 | 3.5831
20 | 1.0436 | 0.29472 | -0.1192 | 3.541

## 81. Re 6M Mach 0.00 (1)
BIGFOIL.COM POLAR EXPORT
giiih
GIII BL207 |  |  |  | Cl Max: | 1.013 | at alpha= | 9.5 | deg
JavaFoil+Calcfoil stall+Eppler ext transition |  |  |  | L/D Max: | 101.964 | at alpha= | 8 | deg
Re: | 6000000 |  |  | Cd Min: | 0.004 | at alpha= | 0 | deg
Mach: | 0 |  |  | Cl=0 at alpha= | -1.0172 | deg
|  |  |  | @ Cl=0.1, Cd= | 0.0040031
|  |  |  | @ Cl=0.4, Cd= | 0.0051247
|  |  |  | @ Cl=0.6, Cd= | 0.0069819
alpha (deg) | Cl | Cd | Cm | Cl/Cd
-14 | -0.431 | 0.09792 | 0.004 | -4.397
-13.5 | -0.452 | 0.09292 | 0.003 | -4.869
-13 | -0.474 | 0.08747 | 0.003 | -5.42
-12.5 | -0.495 | 0.08267 | 0.002 | -5.984
-12 | -0.515 | 0.07653 | 0.002 | -6.724
-11.5 | -0.532 | 0.07232 | 0.002 | -7.355
-11 | -0.547 | 0.06737 | 0.001 | -8.121
-10.5 | -0.559 | 0.06177 | 0.001 | -9.057
-10 | -0.569 | 0.05666 | 0 | -10.036
-9.5 | -0.575 | 0.05072 | 0 | -11.332
-9 | -0.694 | 0.00861 | -0.001 | -80.57
-8.5 | -0.685 | 0.00813 | -0.002 | -84.185
-8 | -0.668 | 0.0078 | -0.003 | -85.708
-7.5 | -0.645 | 0.00754 | -0.003 | -85.593
-7 | -0.612 | 0.00783 | -0.004 | -78.12
-6.5 | -0.572 | 0.00727 | -0.005 | -78.678
-6 | -0.53 | 0.00703 | -0.006 | -75.372
-5.5 | -0.484 | 0.00705 | -0.007 | -68.642
-5 | -0.436 | 0.00678 | -0.008 | -64.361
-4.5 | -0.386 | 0.0066 | -0.009 | -58.498
-4 | -0.334 | 0.00637 | -0.009 | -52.46
-3.5 | -0.28 | 0.0062 | -0.01 | -45.207
-3 | -0.225 | 0.00609 | -0.011 | -37.045
-2.5 | -0.17 | 0.00594 | -0.012 | -28.573
-2 | -0.113 | 0.00582 | -0.013 | -19.439
-1.5 | -0.056 | 0.0058 | -0.014 | -9.656
-1 | 0.002 | 0.00563 | -0.015 | 0.267
-0.5 | 0.059 | 0.00401 | -0.015 | 14.756
0 | 0.118 | 0.004 | -0.016 | 29.485
0.5 | 0.176 | 0.00416 | -0.017 | 42.292
1 | 0.234 | 0.00462 | -0.018 | 50.701
1.5 | 0.293 | 0.00481 | -0.019 | 60.779
2 | 0.351 | 0.00497 | -0.02 | 70.546
2.5 | 0.408 | 0.00515 | -0.02 | 79.352
3 | 0.466 | 0.00538 | -0.021 | 86.582
3.5 | 0.522 | 0.00674 | -0.022 | 77.485
4 | 0.578 | 0.00688 | -0.023 | 83.927
4.5 | 0.632 | 0.00713 | -0.024 | 88.619
5 | 0.685 | 0.00763 | -0.025 | 89.772
5.5 | 0.737 | 0.00789 | -0.025 | 93.315
6 | 0.786 | 0.0082 | -0.026 | 95.862
6.5 | 0.833 | 0.0083 | -0.027 | 100.348
7 | 0.877 | 0.00896 | -0.028 | 97.868
7.5 | 0.918 | 0.00929 | -0.028 | 98.849
8 | 0.956 | 0.00937 | -0.029 | 101.964
8.5 | 0.988 | 0.00982 | -0.03 | 100.569
9 | 1.004 | 0.01005 | -0.031 | 99.941
9.5 | 1.013 | 0.01069 | -0.032 | 94.721
10 | 1.013 | 0.01094 | -0.032 | 92.558
10.5 | 1.005 | 0.01155 | -0.033 | 87.039
11 | 0.99 | 0.01258 | -0.034 | 78.692
11.5 | 0.945 | 0.01504 | -0.034 | 62.798
12 | 0.799 | 0.05325 | -0.027 | 15
12.5 | 0.74 | 0.0764 | -0.021 | 9.68
13 | 0.709 | 0.08201 | -0.021 | 8.65
13.5 | 0.675 | 0.08953 | -0.02 | 7.545
14 | 0.642 | 0.09572 | -0.02 | 6.712
14.5 | 0.609 | 0.10231 | -0.02 | 5.953

## 82. Re 6M Mach 0.00 (2)
BIGFOIL.COM POLAR EXPORT
giiih
GIII BL207 |  |  |  | Cl Max: | 1.6524 | at alpha= | 16.5 | deg
XFOIL ncrit=9 |  |  |  | L/D Max: | 114.76 | at alpha= | 8 | deg
Re: | 6000000 |  |  | Cd Min: | 0.08871 | at alpha= | 19.5 | deg
Mach: | 0 |  |  | Cl=0 at alpha= | -1.0456 | deg
|  |  |  | @ Cl=0.1, Cd= | 0.0047132
|  |  |  | @ Cl=0.4, Cd= | 0.0049106
|  |  |  | @ Cl=0.6, Cd= | 0.0061323
alpha (deg) | Cl | Cd | Cm | Cl/Cd
-15.5 | -1.4009 | 0.03475 | -0.0318 | -40.3137
-15 | -1.3909 | 0.03012 | -0.029 | -46.1786
-14.5 | -1.3637 | 0.02717 | -0.0271 | -50.1914
-14 | -1.3301 | 0.02476 | -0.0255 | -53.7197
-13.5 | -1.2912 | 0.02288 | -0.0243 | -56.4336
-13 | -1.25 | 0.02114 | -0.0232 | -59.1296
-12.5 | -1.2067 | 0.01961 | -0.0222 | -61.5349
-12 | -1.1706 | 0.01645 | -0.0204 | -71.1611
-11.5 | -1.1278 | 0.01441 | -0.0191 | -78.2651
-11 | -1.0814 | 0.01299 | -0.0181 | -83.2487
-10.5 | -1.034 | 0.01184 | -0.0171 | -87.3311
-10 | -0.9864 | 0.01093 | -0.0159 | -90.247
-9.5 | -0.933 | 0.01016 | -0.016 | -91.8307
-9 | -0.8718 | 0.00954 | -0.0177 | -91.3836
-8.5 | -0.8117 | 0.00907 | -0.0192 | -89.4928
-8 | -0.759 | 0.00873 | -0.0187 | -86.9416
-7.5 | -0.7091 | 0.00802 | -0.0177 | -88.4165
-7 | -0.6566 | 0.00761 | -0.0173 | -86.2812
-6.5 | -0.6027 | 0.00732 | -0.0171 | -82.3361
-6 | -0.5482 | 0.0071 | -0.017 | -77.2113
-5.5 | -0.4935 | 0.00681 | -0.017 | -72.467
-5 | -0.439 | 0.00641 | -0.0168 | -68.4867
-4.5 | -0.3839 | 0.00614 | -0.0168 | -62.5244
-4 | -0.3285 | 0.00594 | -0.0169 | -55.303
-3.5 | -0.2732 | 0.00577 | -0.0169 | -47.3484
-3 | -0.2179 | 0.00558 | -0.0169 | -39.0502
-2.5 | -0.1624 | 0.00541 | -0.017 | -30.0185
-2 | -0.1066 | 0.0053 | -0.0171 | -20.1132
-1.5 | -0.0508 | 0.00521 | -0.0172 | -9.7505
-1 | 0.0051 | 0.00513 | -0.0173 | 0.99415
-0.5 | 0.0602 | 0.00494 | -0.0174 | 12.1862
0 | 0.1146 | 0.00463 | -0.0173 | 24.7516
0.5 | 0.1643 | 0.00368 | -0.0167 | 44.6467
1 | 0.2147 | 0.00392 | -0.016 | 54.7704
1.5 | 0.2678 | 0.00412 | -0.0158 | 65
2 | 0.3214 | 0.0043 | -0.0155 | 74.7442
2.5 | 0.3754 | 0.00466 | -0.0155 | 80.5579
3 | 0.4284 | 0.0052 | -0.0153 | 82.3846
3.5 | 0.4823 | 0.00559 | -0.0152 | 86.2791
4 | 0.5362 | 0.00588 | -0.015 | 91.1905
4.5 | 0.5899 | 0.00609 | -0.0148 | 96.8637
5 | 0.6424 | 0.00631 | -0.0143 | 101.8067
5.5 | 0.6947 | 0.00659 | -0.0138 | 105.4173
6.5 | 0.8154 | 0.00731 | -0.0167 | 111.5458
7 | 0.877 | 0.0077 | -0.0185 | 113.8961
7.5 | 0.932 | 0.00818 | -0.0189 | 113.9364
8 | 0.9812 | 0.00855 | -0.0179 | 114.7602
8.5 | 1.0307 | 0.00906 | -0.0171 | 113.7638
9 | 1.0803 | 0.00969 | -0.0163 | 111.4861
9.5 | 1.131 | 0.01018 | -0.0159 | 111.1002
10 | 1.1809 | 0.01078 | -0.0154 | 109.5455
10.5 | 1.2299 | 0.01149 | -0.0148 | 107.0409
11 | 1.2778 | 0.01232 | -0.0141 | 103.7175
11.5 | 1.3229 | 0.01349 | -0.0129 | 98.0652
12 | 1.3703 | 0.01427 | -0.0123 | 96.0266
12.5 | 1.4169 | 0.01507 | -0.0116 | 94.0212
13 | 1.4621 | 0.01594 | -0.0107 | 91.7252
13.5 | 1.5053 | 0.01697 | -0.0096 | 88.7036
14 | 1.5456 | 0.01818 | -0.0082 | 85.0165
14.5 | 1.5822 | 0.01961 | -0.0064 | 80.6833
15 | 1.6139 | 0.02128 | -0.004 | 75.8412
15.5 | 1.6357 | 0.02317 | -0.0003 | 70.5956
16 | 1.6468 | 0.0255 | 0.0042 | 64.5804
16.5 | 1.6524 | 0.02856 | 0.0078 | 57.8571
17 | 1.6523 | 0.03259 | 0.0104 | 50.6996
17.5 | 1.6453 | 0.03788 | 0.0116 | 43.4345
18 | 1.6284 | 0.04502 | 0.011 | 36.1706
18.5 | 1.6022 | 0.05436 | 0.0081 | 29.4739
19 | 1.557 | 0.06806 | 0.0015 | 22.8769
19.5 | 1.4858 | 0.08871 | -0.0102 | 16.749

## 83. Re 6M Mach 0.10 (1)
BIGFOIL.COM POLAR EXPORT
giiih
GIII BL207 |  |  |  | Cl Max: | 1.007 | at alpha= | 9.5 | deg
JavaFoil+Calcfoil stall+Eppler ext transition |  |  |  | L/D Max: | 101.848 | at alpha= | 8.5 | deg
Re: | 6000000 |  |  | Cd Min: | 0.00403 | at alpha= | 0 | deg
Mach: | 0.1 |  |  | Cl=0 at alpha= | -1.0172 | deg
|  |  |  | @ Cl=0.1, Cd= | 0.0040361
|  |  |  | @ Cl=0.4, Cd= | 0.0051538
|  |  |  | @ Cl=0.6, Cd= | 0.10438
alpha (deg) | Cl | Cd | Cm | Cl/Cd
-13.5 | -0.416 | 0.09406 | 0.003 | -4.423
-13 | -0.441 | 0.08872 | 0.003 | -4.966
-12.5 | -0.464 | 0.08436 | 0.002 | -5.506
-12 | -0.488 | 0.07774 | 0.002 | -6.275
-11.5 | -0.509 | 0.07264 | 0.002 | -7.009
-11 | -0.528 | 0.06794 | 0.001 | -7.765
-10.5 | -0.544 | 0.06249 | 0.001 | -8.699
-10 | -0.555 | 0.05796 | 0 | -9.575
-9.5 | -0.567 | 0.05031 | 0 | -11.263
-9 | -0.577 | 0.04167 | -0.001 | -13.842
-8.5 | -0.68 | 0.00821 | -0.002 | -82.794
-8 | -0.666 | 0.00783 | -0.003 | -84.973
-7.5 | -0.644 | 0.00759 | -0.003 | -84.891
-7 | -0.612 | 0.0078 | -0.004 | -78.423
-6.5 | -0.573 | 0.00716 | -0.005 | -80.086
-6 | -0.531 | 0.00707 | -0.006 | -75.043
-5.5 | -0.486 | 0.00703 | -0.007 | -69.061
-5 | -0.438 | 0.00684 | -0.008 | -63.998
-4.5 | -0.387 | 0.00666 | -0.009 | -58.207
-4 | -0.335 | 0.00642 | -0.009 | -52.22
-3.5 | -0.282 | 0.00625 | -0.01 | -45.022
-3 | -0.227 | 0.00609 | -0.011 | -37.173
-2.5 | -0.17 | 0.00594 | -0.012 | -28.686
-2 | -0.114 | 0.00582 | -0.013 | -19.528
-1.5 | -0.056 | 0.00576 | -0.014 | -9.77
-1 | 0.002 | 0.00568 | -0.015 | 0.266
-0.5 | 0.059 | 0.00405 | -0.015 | 14.698
0 | 0.118 | 0.00403 | -0.016 | 29.382
0.5 | 0.177 | 0.00416 | -0.017 | 42.575
1 | 0.236 | 0.00467 | -0.018 | 50.475
1.5 | 0.294 | 0.00478 | -0.019 | 61.477
2 | 0.352 | 0.00498 | -0.02 | 70.701
2.5 | 0.41 | 0.00519 | -0.021 | 79.035
3 | 0.468 | 0.00531 | -0.021 | 88.066
3.5 | 0.525 | 0.0067 | -0.022 | 78.246
4 | 0.58 | 0.00695 | -0.023 | 83.509
4.5 | 0.635 | 0.0072 | -0.024 | 88.202
5 | 0.688 | 0.0077 | -0.025 | 89.363
5.5 | 0.74 | 0.00796 | -0.025 | 92.887
6 | 0.789 | 0.00825 | -0.026 | 95.667
6.5 | 0.836 | 0.00836 | -0.027 | 99.987
7 | 0.879 | 0.00902 | -0.028 | 97.461
7.5 | 0.92 | 0.00938 | -0.029 | 98.039
8 | 0.957 | 0.00947 | -0.029 | 101.058
8.5 | 0.988 | 0.0097 | -0.03 | 101.848
9 | 1.002 | 0.01014 | -0.031 | 98.806
9.5 | 1.007 | 0.0108 | -0.032 | 93.315
10 | 1.004 | 0.01106 | -0.032 | 90.802
10.5 | 0.992 | 0.01171 | -0.033 | 84.759
11 | 0.972 | 0.01285 | -0.034 | 75.667
11.5 | 0.906 | 0.01738 | -0.033 | 52.119
12 | 0.754 | 0.06531 | -0.024 | 11.547
12.5 | 0.709 | 0.0789 | -0.02 | 8.989
13 | 0.674 | 0.08478 | -0.02 | 7.956
13.5 | 0.638 | 0.091 | -0.02 | 7.012
14 | 0.601 | 0.09753 | -0.02 | 6.163
14.5 | 0.563 | 0.10438 | -0.02 | 5.397

## 84. Re 6M Mach 0.10 (2)
BIGFOIL.COM POLAR EXPORT
giiih
GIII BL207 |  |  |  | Cl Max: | 1.616 | at alpha= | 16 | deg
XFOIL ncrit=9 |  |  |  | L/D Max: | 114.426 | at alpha= | 8 | deg
Re: | 6000000 |  |  | Cd Min: | 0.25608 | at alpha= | 20 | deg
Mach: | 0.1 |  |  | Cl=0 at alpha= | -1.0454 | deg
|  |  |  | @ Cl=0.1, Cd= | 0.0047297
|  |  |  | @ Cl=0.4, Cd= | 0.0049062
|  |  |  | @ Cl=0.6, Cd= | 0.0061387
alpha (deg) | Cl | Cd | Cm | Cl/Cd
-13 | -1.2441 | 0.02508 | -0.0269 | -49.6053
-12.5 | -1.2066 | 0.02243 | -0.0254 | -53.794
-12 | -1.1649 | 0.02029 | -0.0241 | -57.4125
-11.5 | -1.1307 | 0.01646 | -0.0219 | -68.6938
-11 | -1.0879 | 0.01414 | -0.0203 | -76.9378
-10.5 | -1.0413 | 0.0126 | -0.0189 | -82.6429
-10 | -0.9935 | 0.01146 | -0.0176 | -86.6928
-9.5 | -0.9407 | 0.01055 | -0.0172 | -89.1659
-9 | -0.879 | 0.00978 | -0.0188 | -89.8773
-8.5 | -0.8182 | 0.00921 | -0.0201 | -88.8382
-8 | -0.7651 | 0.00884 | -0.0195 | -86.5498
-7.5 | -0.7143 | 0.00819 | -0.0184 | -87.2161
-7 | -0.6614 | 0.00771 | -0.0178 | -85.7847
-6.5 | -0.607 | 0.00739 | -0.0175 | -82.138
-6 | -0.552 | 0.00714 | -0.0174 | -77.3109
-5.5 | -0.4964 | 0.00694 | -0.0174 | -71.5274
-5 | -0.4419 | 0.00645 | -0.0171 | -68.5116
-4.5 | -0.3863 | 0.00617 | -0.0171 | -62.6094
-4 | -0.3305 | 0.00596 | -0.0171 | -55.453
-3.5 | -0.2748 | 0.00578 | -0.0171 | -47.5433
-3 | -0.2192 | 0.00559 | -0.017 | -39.2129
-2.5 | -0.1633 | 0.00542 | -0.0171 | -30.1292
-2 | -0.1071 | 0.00531 | -0.0172 | -20.1695
-1.5 | -0.051 | 0.00521 | -0.0173 | -9.7889
-1 | 0.0051 | 0.00514 | -0.0174 | 0.99222
-0.5 | 0.0607 | 0.00496 | -0.0175 | 12.2379
0 | 0.1153 | 0.00464 | -0.0174 | 24.8491
0.5 | 0.1652 | 0.00368 | -0.0168 | 44.8913
1 | 0.216 | 0.00392 | -0.0161 | 55.102
1.5 | 0.2693 | 0.00412 | -0.0158 | 65.3641
2 | 0.3231 | 0.00431 | -0.0156 | 74.9652
2.5 | 0.3776 | 0.00467 | -0.0155 | 80.8565
3 | 0.4307 | 0.00523 | -0.0153 | 82.3518
3.5 | 0.485 | 0.00561 | -0.0152 | 86.4528
4 | 0.5393 | 0.0059 | -0.0151 | 91.4068
4.5 | 0.5934 | 0.00611 | -0.0148 | 97.1195
5 | 0.6463 | 0.00634 | -0.0143 | 101.9401
6.5 | 0.8205 | 0.00734 | -0.0165 | 111.7847
7 | 0.8825 | 0.00776 | -0.0183 | 113.7242
7.5 | 0.938 | 0.00823 | -0.0185 | 113.9733
8 | 0.9875 | 0.00863 | -0.0174 | 114.4264
8.5 | 1.0374 | 0.00918 | -0.0165 | 113.0065
9 | 1.0878 | 0.00979 | -0.0157 | 111.1134
9.5 | 1.1389 | 0.01033 | -0.0151 | 110.2517
10 | 1.1891 | 0.011 | -0.0145 | 108.1
10.5 | 1.2384 | 0.01178 | -0.0137 | 105.1273
11 | 1.286 | 0.01277 | -0.0126 | 100.7048
11.5 | 1.3326 | 0.01384 | -0.0115 | 96.2861
12 | 1.3805 | 0.01466 | -0.0107 | 94.1678
12.5 | 1.4269 | 0.01559 | -0.0097 | 91.5266
13 | 1.4712 | 0.01669 | -0.0084 | 88.1486
13.5 | 1.5124 | 0.01802 | -0.0068 | 83.929
14 | 1.5499 | 0.01957 | -0.0048 | 79.1978
14.5 | 1.5822 | 0.02139 | -0.0022 | 73.9691
15 | 1.6046 | 0.02349 | 0.0016 | 68.3099
15.5 | 1.6137 | 0.02605 | 0.0065 | 61.9463
16 | 1.616 | 0.0295 | 0.0105 | 54.7797
16.5 | 1.611 | 0.03418 | 0.013 | 47.1328
17 | 1.5973 | 0.04049 | 0.0136 | 39.4492
17.5 | 1.5729 | 0.04908 | 0.0118 | 32.0477
18 | 1.5341 | 0.06105 | 0.0067 | 25.1286
18.5 | 1.4784 | 0.07818 | -0.0031 | 18.9102
19 | 1.3761 | 0.10609 | -0.0191 | 12.9711
19.5 | 0.9318 | 0.24547 | -0.0913 | 3.796
20 | 0.9437 | 0.25608 | -0.0967 | 3.6852

## 85. Re 6M Mach 0.25 (1)
BIGFOIL.COM POLAR EXPORT
giiih
GIII BL207 |  |  |  | Cl Max: | 0.979 | at alpha= | 8.5 | deg
JavaFoil+Calcfoil stall+Eppler ext transition |  |  |  | L/D Max: | 99.666 | at alpha= | 6.5 | deg
Re: | 6000000 |  |  | Cd Min: | 0.00402 | at alpha= | 0 | deg
Mach: | 0.25 |  |  | Cl=0 at alpha= | -1.0167 | deg
|  |  |  | @ Cl=0.1, Cd= | 0.004038
|  |  |  | @ Cl=0.4, Cd= | 0.10032
|  |  |  | @ Cl=0.6, Cd= | 0.10032
alpha (deg) | Cl | Cd | Cm | Cl/Cd
-13 | -0.067 | 0.09134 | 0.003 | -0.731
-12.5 | -0.163 | 0.08751 | 0.002 | -1.862
-12 | -0.237 | 0.08198 | 0.002 | -2.89
-11.5 | -0.299 | 0.07893 | 0.002 | -3.782
-11 | -0.354 | 0.07462 | 0.001 | -4.739
-10.5 | -0.403 | 0.0679 | 0.001 | -5.931
-10 | -0.445 | 0.06247 | 0 | -7.125
-9.5 | -0.479 | 0.05715 | 0 | -8.386
-9 | -0.504 | 0.05222 | -0.001 | -9.654
-8.5 | -0.521 | 0.04728 | -0.001 | -11.019
-8 | -0.639 | 0.00805 | -0.003 | -79.434
-7.5 | -0.632 | 0.00773 | -0.004 | -81.717
-7 | -0.608 | 0.00802 | -0.004 | -75.729
-6.5 | -0.574 | 0.0073 | -0.005 | -78.636
-6 | -0.535 | 0.00738 | -0.006 | -72.464
-5.5 | -0.492 | 0.00741 | -0.007 | -66.383
-5 | -0.445 | 0.00691 | -0.008 | -64.434
-4.5 | -0.395 | 0.00671 | -0.009 | -58.939
-4 | -0.343 | 0.00656 | -0.01 | -52.275
-3.5 | -0.288 | 0.00628 | -0.011 | -45.952
-3 | -0.232 | 0.0061 | -0.011 | -38.087
-2.5 | -0.175 | 0.00596 | -0.012 | -29.369
-2 | -0.117 | 0.00604 | -0.013 | -19.308
-1.5 | -0.058 | 0.0058 | -0.014 | -9.963
-1 | 0.002 | 0.00563 | -0.015 | 0.276
-0.5 | 0.061 | 0.00407 | -0.016 | 15.001
0 | 0.122 | 0.00402 | -0.017 | 30.27
0.5 | 0.182 | 0.0044 | -0.018 | 41.283
1 | 0.242 | 0.00468 | -0.018 | 51.71
1.5 | 0.302 | 0.00481 | -0.019 | 62.791
2 | 0.362 | 0.00501 | -0.02 | 72.247
2.5 | 0.422 | 0.00515 | -0.021 | 81.79
3 | 0.48 | 0.00536 | -0.022 | 89.637
3.5 | 0.539 | 0.00683 | -0.023 | 78.857
4 | 0.596 | 0.00701 | -0.024 | 85.019
4.5 | 0.651 | 0.00728 | -0.024 | 89.419
5 | 0.705 | 0.00753 | -0.025 | 93.563
5.5 | 0.756 | 0.00817 | -0.026 | 92.518
6 | 0.804 | 0.00851 | -0.027 | 94.477
6.5 | 0.849 | 0.00852 | -0.028 | 99.666
7 | 0.89 | 0.00928 | -0.029 | 95.943
7.5 | 0.926 | 0.00961 | -0.029 | 96.403
8 | 0.957 | 0.00982 | -0.03 | 97.457
8.5 | 0.979 | 0.01009 | -0.031 | 97.023
9 | 0.976 | 0.01063 | -0.032 | 91.819
9.5 | 0.959 | 0.01145 | -0.033 | 83.744
10 | 0.926 | 0.01196 | -0.033 | 77.435
10.5 | 0.846 | 0.01611 | -0.033 | 52.507
11 | 0.663 | 0.06773 | -0.02 | 9.783
11.5 | 0.599 | 0.07593 | -0.018 | 7.885
12 | 0.529 | 0.08256 | -0.018 | 6.41
12.5 | 0.453 | 0.08853 | -0.018 | 5.117
13 | 0.371 | 0.0951 | -0.018 | 3.904
13.5 | 0.282 | 0.10032 | -0.018 | 2.808

## 86. Re 6M Mach 0.25 (2)
BIGFOIL.COM POLAR EXPORT
giiih
GIII BL207 |  |  |  | Cl Max: | 1.3649 | at alpha= | 12 | deg
XFOIL ncrit=9 |  |  |  | L/D Max: | 113.147 | at alpha= | 7.5 | deg
Re: | 6000000 |  |  | Cd Min: | 0.21123 | at alpha= | 17 | deg
Mach: | 0.25 |  |  | Cl=0 at alpha= | -1.0475 | deg
|  |  |  | @ Cl=0.1, Cd= | 0.0047997
|  |  |  | @ Cl=0.4, Cd= | 0.0049448
|  |  |  | @ Cl=0.6, Cd= | 0.0061834
alpha (deg) | Cl | Cd | Cm | Cl/Cd
-14 | -0.6592 | 0.17243 | 0.036 | -3.823
-13.5 | -0.648 | 0.16442 | 0.0326 | -3.9411
-13 | -0.6457 | 0.15398 | 0.0287 | -4.1934
-12.5 | -0.6483 | 0.14216 | 0.0244 | -4.5604
-12 | -0.6472 | 0.13209 | 0.0204 | -4.8997
-11.5 | -0.6506 | 0.12135 | 0.0159 | -5.3614
-11 | -0.6479 | 0.11261 | 0.012 | -5.7535
-10.5 | -0.6518 | 0.10241 | 0.0072 | -6.3646
-10 | -0.6898 | 0.08472 | -0.0033 | -8.1421
-9 | -0.9095 | 0.01456 | -0.026 | -62.4657
-8.5 | -0.8502 | 0.01173 | -0.0262 | -72.4808
-8 | -0.7971 | 0.01025 | -0.0244 | -77.7659
-7.5 | -0.743 | 0.0094 | -0.0227 | -79.0426
-7 | -0.6871 | 0.00863 | -0.0215 | -79.6176
-6.5 | -0.6309 | 0.00791 | -0.0204 | -79.7598
-6 | -0.5731 | 0.00747 | -0.0198 | -76.7202
-5.5 | -0.5151 | 0.00713 | -0.0193 | -72.244
-5 | -0.4576 | 0.00669 | -0.0188 | -68.4006
-4.5 | -0.3998 | 0.00631 | -0.0185 | -63.3597
-4 | -0.3418 | 0.00605 | -0.0182 | -56.4959
-3.5 | -0.2837 | 0.00588 | -0.0181 | -48.2483
-3 | -0.2262 | 0.00565 | -0.0179 | -40.0354
-2.5 | -0.1683 | 0.00546 | -0.0178 | -30.8242
-2 | -0.1104 | 0.00533 | -0.0178 | -20.7129
-1.5 | -0.0524 | 0.00524 | -0.0179 | -10
-1 | 0.0055 | 0.00516 | -0.018 | 1.0659
-0.5 | 0.063 | 0.00501 | -0.018 | 12.5749
0 | 0.1193 | 0.00469 | -0.018 | 25.4371
0.5 | 0.1704 | 0.0037 | -0.0173 | 46.0541
1 | 0.2226 | 0.00394 | -0.0165 | 56.4975
1.5 | 0.2775 | 0.00414 | -0.0162 | 67.029
2 | 0.3332 | 0.00436 | -0.016 | 76.422
3 | 0.444 | 0.00533 | -0.0155 | 83.3021
3.5 | 0.5001 | 0.0057 | -0.0153 | 87.7368
4 | 0.5566 | 0.00599 | -0.0151 | 92.9215
4.5 | 0.6127 | 0.00624 | -0.0148 | 98.1891
5 | 0.6678 | 0.0065 | -0.0141 | 102.7385
5.5 | 0.7224 | 0.00675 | -0.0132 | 107.0222
6 | 0.7843 | 0.00718 | -0.0139 | 109.234
6.5 | 0.8488 | 0.00756 | -0.0153 | 112.2751
7 | 0.9139 | 0.00812 | -0.0167 | 112.5493
7.5 | 0.9708 | 0.00858 | -0.0162 | 113.1469
8 | 1.0222 | 0.00922 | -0.0144 | 110.8677
8.5 | 1.0752 | 0.00991 | -0.013 | 108.4965
9 | 1.1286 | 0.01066 | -0.0115 | 105.8724
9.5 | 1.1812 | 0.01157 | -0.01 | 102.0916
10 | 1.2314 | 0.01286 | -0.008 | 95.7543
10.5 | 1.2767 | 0.01481 | -0.0054 | 86.2053
11 | 1.3213 | 0.01675 | -0.0028 | 78.8836
11.5 | 1.3543 | 0.01996 | 0.001 | 67.8507
12 | 1.3649 | 0.02514 | 0.0064 | 54.292
12.5 | 1.3427 | 0.03138 | 0.0141 | 42.7884
13 | 1.3045 | 0.03906 | 0.0181 | 33.3973
13.5 | 1.264 | 0.04927 | 0.016 | 25.6546
14 | 1.2249 | 0.0623 | 0.0082 | 19.6613
14.5 | 1.1907 | 0.07866 | -0.004 | 15.1373
15 | 1.1402 | 0.09926 | -0.0148 | 11.487
15.5 | 1.0748 | 0.12075 | -0.0258 | 8.901
16 | 1.0039 | 0.14517 | -0.0394 | 6.9153
16.5 | 0.9424 | 0.17136 | -0.0536 | 5.4995
17 | 0.8733 | 0.21123 | -0.0719 | 4.1344

## 87. Re 6M Mach 0.50 (1)
BIGFOIL.COM POLAR EXPORT
giiih
GIII BL207 |  |  |  | Cl Max: | 1.151 | at alpha= | 20 | deg
JavaFoil+Calcfoil stall+Eppler ext transition |  |  |  | L/D Max: | 92.22 | at alpha= | 5.5 | deg
Re: | 6000000 |  |  | Cd Min: | 0.00409 | at alpha= | 0 | deg
Mach: | 0.5 |  |  | Cl=0 at alpha= | -1.0151 | deg
|  |  |  | @ Cl=0.1, Cd= | 0.0041112
|  |  |  | @ Cl=0.4, Cd= | 0.0052798
|  |  |  | @ Cl=0.6, Cd= | 0.0073054
alpha (deg) | Cl | Cd | Cm | Cl/Cd
-20 | -0.989 | 0.15551 | 0.011 | -6.356
-19.5 | -0.964 | 0.15087 | 0.011 | -6.388
-19 | -0.941 | 0.15473 | 0.01 | -6.078
-18.5 | -0.916 | 0.14622 | 0.01 | -6.265
-18 | -0.891 | 0.13937 | 0.009 | -6.393
-17.5 | -0.865 | 0.13331 | 0.009 | -6.49
-17 | -0.839 | 0.1297 | 0.008 | -6.47
-16.5 | -0.812 | 0.12568 | 0.007 | -6.463
-16 | -0.786 | 0.12025 | 0.007 | -6.539
-15.5 | -0.761 | 0.11636 | 0.006 | -6.539
-15 | -0.735 | 0.11327 | 0.006 | -6.493
-14.5 | -0.71 | 0.10854 | 0.005 | -6.541
-14 | -0.685 | 0.10043 | 0.005 | -6.816
-13.5 | -0.659 | 0.09873 | 0.004 | -6.675
-13 | -0.633 | 0.09295 | 0.004 | -6.814
-12.5 | -0.608 | 0.08953 | 0.003 | -6.786
-12 | -0.582 | 0.08675 | 0.003 | -6.709
-11.5 | -0.555 | 0.08154 | 0.002 | -6.812
-11 | -0.53 | 0.07495 | 0.001 | -7.067
-10.5 | -0.504 | 0.06815 | 0.001 | -7.395
-10 | -0.478 | 0.06332 | 0 | -7.553
-9.5 | -0.452 | 0.05807 | 0 | -7.788
-9 | -0.426 | 0.05416 | -0.001 | -7.872
-8.5 | -0.398 | 0.06124 | -0.001 | -6.496
-8 | -0.372 | 0.05218 | -0.001 | -7.128
-7.5 | -0.347 | 0.04648 | -0.002 | -7.467
-7 | -0.32 | 0.04481 | -0.003 | -7.145
-6.5 | -0.293 | 0.04244 | -0.003 | -6.912
-6 | -0.328 | 0.00788 | -0.007 | -41.628
-5.5 | -0.341 | 0.00779 | -0.008 | -43.735
-5 | -0.435 | 0.00762 | -0.009 | -57.041
-4.5 | -0.412 | 0.0074 | -0.01 | -55.655
-4 | -0.368 | 0.00688 | -0.011 | -53.556
-3.5 | -0.315 | 0.0067 | -0.012 | -47.038
-3 | -0.256 | 0.0064 | -0.013 | -40.05
-2.5 | -0.194 | 0.00625 | -0.014 | -31.055
-2 | -0.13 | 0.00621 | -0.015 | -20.928
-1.5 | -0.064 | 0.00605 | -0.016 | -10.657
-1 | 0.002 | 0.0059 | -0.017 | 0.294
-0.5 | 0.068 | 0.00413 | -0.018 | 16.549
0 | 0.136 | 0.00409 | -0.019 | 33.247
0.5 | 0.203 | 0.00473 | -0.02 | 43
1 | 0.271 | 0.00487 | -0.021 | 55.595
1.5 | 0.338 | 0.00503 | -0.022 | 67.186
2 | 0.405 | 0.0053 | -0.023 | 76.272
2.5 | 0.471 | 0.00549 | -0.024 | 85.745
3 | 0.536 | 0.00702 | -0.025 | 76.288
3.5 | 0.599 | 0.0073 | -0.025 | 82.106
4 | 0.66 | 0.00763 | -0.026 | 86.499
4.5 | 0.716 | 0.00795 | -0.027 | 90.041
5 | 0.766 | 0.00833 | -0.028 | 91.998
5.5 | 0.805 | 0.00873 | -0.029 | 92.22
6 | 0.825 | 0.00971 | -0.03 | 84.992
6.5 | 0.803 | 0.0103 | -0.031 | 77.972
7 | 0.538 | 0.01052 | -0.032 | 51.095
7.5 | 0.571 | 0.01194 | -0.033 | 47.812
8 | 0.605 | 0.01313 | -0.034 | 46.053
8.5 | 0.638 | 0.01294 | -0.035 | 49.3
9 | 0.543 | 0.0573 | -0.019 | 9.484
9.5 | 0.567 | 0.07126 | -0.017 | 7.957
10 | 0.598 | 0.06308 | -0.02 | 9.472
10.5 | 0.624 | 0.069 | -0.02 | 9.042
11 | 0.65 | 0.07516 | -0.02 | 8.65
11.5 | 0.677 | 0.08287 | -0.021 | 8.172
12 | 0.705 | 0.08806 | -0.022 | 8.006
12.5 | 0.731 | 0.09208 | -0.022 | 7.942
13 | 0.758 | 0.09689 | -0.023 | 7.826
13.5 | 0.785 | 0.09914 | -0.023 | 7.919
14 | 0.812 | 0.10416 | -0.024 | 7.796
14.5 | 0.841 | 0.10892 | -0.025 | 7.719
15 | 0.869 | 0.11142 | -0.027 | 7.801
15.5 | 0.898 | 0.11641 | -0.028 | 7.712
16 | 0.926 | 0.12225 | -0.029 | 7.576
16.5 | 0.953 | 0.12866 | -0.029 | 7.407
17 | 0.975 | 0.12693 | -0.028 | 7.684
17.5 | 1.002 | 0.13345 | -0.029 | 7.508
18 | 1.029 | 0.13805 | -0.03 | 7.45
18.5 | 1.057 | 0.14166 | -0.031 | 7.463
19 | 1.087 | 0.14465 | -0.032 | 7.513
19.5 | 1.121 | 0.14456 | -0.034 | 7.752
20 | 1.151 | 0.1478 | -0.036 | 7.788

## 88. Re 6M Mach 0.50 (2)
BIGFOIL.COM POLAR EXPORT
giiih
GIII BL207 |  |  |  | Cl Max: | 1.0451 | at alpha= | 20 | deg
XFOIL ncrit=9 |  |  |  | L/D Max: | 109.016 | at alpha= | 5.5 | deg
Re: | 6000000 |  |  | Cd Min: | 0.29515 | at alpha= | 20 | deg
Mach: | 0.5 |  |  | Cl=0 at alpha= | -1.0581 | deg
|  |  |  | @ Cl=0.1, Cd= | 0.0050503
|  |  |  | @ Cl=0.4, Cd= | 0.0048077
|  |  |  | @ Cl=0.6, Cd= | 0.0063012
alpha (deg) | Cl | Cd | Cm | Cl/Cd
-12 | -0.6175 | 0.14901 | 0.0245 | -4.144
-11.5 | -0.6075 | 0.13989 | 0.0207 | -4.3427
-11 | -0.599 | 0.13084 | 0.017 | -4.5781
-10.5 | -0.5934 | 0.12138 | 0.0131 | -4.8888
-10 | -0.5834 | 0.11341 | 0.0096 | -5.1442
-9.5 | -0.5749 | 0.10528 | 0.0059 | -5.4607
-9 | -0.5698 | 0.09654 | 0.0018 | -5.9022
-8.5 | -0.5676 | 0.08734 | -0.003 | -6.4987
-8 | -0.5684 | 0.07767 | -0.009 | -7.3181
-7.5 | -0.5725 | 0.06693 | -0.0192 | -8.5537
-7 | -0.5815 | 0.0566 | -0.029 | -10.2739
-6.5 | -0.5766 | 0.04619 | -0.034 | -12.4832
-6 | -0.5593 | 0.03609 | -0.0357 | -15.4974
-5.5 | -0.5363 | 0.02499 | -0.0345 | -21.4606
-5 | -0.5053 | 0.01446 | -0.0311 | -34.9447
-4.5 | -0.4565 | 0.0083 | -0.0274 | -55
-4 | -0.3919 | 0.00688 | -0.0249 | -56.9622
-3.5 | -0.3248 | 0.00631 | -0.0233 | -51.4739
-3 | -0.2574 | 0.00598 | -0.0223 | -43.0435
-2.5 | -0.1909 | 0.00568 | -0.0214 | -33.6092
-2 | -0.1245 | 0.0055 | -0.0209 | -22.6364
-1.5 | -0.0582 | 0.00537 | -0.0207 | -10.838
-0.5 | 0.0735 | 0.00517 | -0.0206 | 14.2166
0 | 0.1377 | 0.00488 | -0.0204 | 28.2172
0.5 | 0.1942 | 0.0038 | -0.0194 | 51.1053
1 | 0.2524 | 0.004 | -0.0183 | 63.1
1.5 | 0.3139 | 0.00425 | -0.0177 | 73.8588
2.5 | 0.4405 | 0.00507 | -0.0169 | 86.8836
3 | 0.5026 | 0.00576 | -0.0161 | 87.2569
3.5 | 0.5678 | 0.00614 | -0.0155 | 92.4756
4 | 0.6337 | 0.00647 | -0.0147 | 97.9444
4.5 | 0.6999 | 0.00682 | -0.0135 | 102.6246
5 | 0.7663 | 0.00716 | -0.012 | 107.0251
5.5 | 0.8307 | 0.00762 | -0.0094 | 109.0157
6.5 | 0.9728 | 0.01042 | -0.0056 | 93.3589
7 | 1.0014 | 0.01604 | 0.0022 | 62.4314
7.5 | 1.0076 | 0.02425 | 0.0095 | 41.5505
8 | 0.9915 | 0.03311 | 0.0157 | 29.9456
8.5 | 0.9563 | 0.04075 | 0.0202 | 23.4675
9 | 0.9215 | 0.05067 | 0.0165 | 18.1863
9.5 | 0.8926 | 0.06377 | 0.006 | 13.9972
10 | 0.8747 | 0.08019 | -0.0067 | 10.9078
10.5 | 0.8558 | 0.09365 | -0.0146 | 9.1383
11 | 0.8393 | 0.10633 | -0.0213 | 7.8934
11.5 | 0.8264 | 0.11872 | -0.0275 | 6.9609
12 | 0.8178 | 0.13081 | -0.0333 | 6.2518
12.5 | 0.8144 | 0.14257 | -0.0389 | 5.7123
13 | 0.8168 | 0.1537 | -0.0441 | 5.3142
13.5 | 0.8239 | 0.16412 | -0.0491 | 5.0201
14 | 0.8286 | 0.17602 | -0.0548 | 4.7074
14.5 | 0.8398 | 0.18665 | -0.06 | 4.4993
15 | 0.8538 | 0.1968 | -0.0651 | 4.3384
15.5 | 0.8688 | 0.2069 | -0.0703 | 4.1991
16 | 0.8853 | 0.21689 | -0.0754 | 4.0818
16.5 | 0.9032 | 0.22691 | -0.0807 | 3.9804
17 | 0.9225 | 0.23634 | -0.0859 | 3.9033
17.5 | 0.9426 | 0.24521 | -0.0911 | 3.8441
18 | 0.9627 | 0.25443 | -0.0965 | 3.7838
18.5 | 0.9827 | 0.26448 | -0.1022 | 3.7156
19.5 | 1.0229 | 0.28568 | -0.1137 | 3.5806
20 | 1.0451 | 0.29515 | -0.1192 | 3.5409

## 89. Re 7M Mach 0.00 (1)
BIGFOIL.COM POLAR EXPORT
giiih
GIII BL207 |  |  |  | Cl Max: | 1.013 | at alpha= | 9.5 | deg
JavaFoil+Calcfoil stall+Eppler ext transition |  |  |  | L/D Max: | 105.892 | at alpha= | 8 | deg
Re: | 7000000 |  |  | Cd Min: | 0.00407 | at alpha= | -0.5 | deg
Mach: | 0 |  |  | Cl=0 at alpha= | -1.0172 | deg
|  |  |  | @ Cl=0.1, Cd= | 0.004077
|  |  |  | @ Cl=0.4, Cd= | 0.0050602
|  |  |  | @ Cl=0.6, Cd= | 0.0068278
alpha (deg) | Cl | Cd | Cm | Cl/Cd
-14 | -0.431 | 0.09769 | 0.004 | -4.41
-13.5 | -0.453 | 0.09207 | 0.003 | -4.918
-13 | -0.474 | 0.08625 | 0.003 | -5.5
-12.5 | -0.495 | 0.08206 | 0.002 | -6.032
-12 | -0.515 | 0.07596 | 0.002 | -6.779
-11.5 | -0.532 | 0.07135 | 0.002 | -7.46
-11 | -0.547 | 0.0665 | 0.001 | -8.231
-10.5 | -0.56 | 0.06117 | 0.001 | -9.15
-10 | -0.57 | 0.05526 | 0 | -10.319
-9.5 | -0.686 | 0.01015 | 0 | -67.517
-9 | -0.694 | 0.00836 | -0.001 | -83.058
-8.5 | -0.685 | 0.00796 | -0.002 | -86.066
-8 | -0.669 | 0.00765 | -0.003 | -87.439
-7.5 | -0.646 | 0.00738 | -0.003 | -87.477
-7 | -0.612 | 0.00758 | -0.004 | -80.759
-6.5 | -0.572 | 0.00725 | -0.005 | -78.952
-6 | -0.53 | 0.00709 | -0.006 | -74.721
-5.5 | -0.484 | 0.00691 | -0.007 | -70.121
-5 | -0.436 | 0.00661 | -0.008 | -65.979
-4.5 | -0.386 | 0.00643 | -0.009 | -59.998
-4 | -0.334 | 0.00625 | -0.009 | -53.473
-3.5 | -0.28 | 0.00608 | -0.01 | -46.081
-3 | -0.225 | 0.00593 | -0.011 | -38.026
-2.5 | -0.17 | 0.0058 | -0.012 | -29.231
-2 | -0.113 | 0.00577 | -0.013 | -19.59
-1.5 | -0.056 | 0.00566 | -0.014 | -9.891
-1 | 0.002 | 0.00549 | -0.015 | 0.274
-0.5 | 0.059 | 0.00407 | -0.015 | 14.558
0 | 0.118 | 0.00408 | -0.016 | 28.857
0.5 | 0.176 | 0.00456 | -0.017 | 38.632
1 | 0.234 | 0.00468 | -0.018 | 50.1
1.5 | 0.293 | 0.00478 | -0.019 | 61.158
2 | 0.351 | 0.005 | -0.02 | 70.159
2.5 | 0.408 | 0.00507 | -0.02 | 80.478
3 | 0.466 | 0.00531 | -0.021 | 87.662
3.5 | 0.522 | 0.00662 | -0.022 | 78.844
4 | 0.578 | 0.00673 | -0.023 | 85.845
4.5 | 0.632 | 0.00697 | -0.024 | 90.737
5 | 0.685 | 0.00748 | -0.025 | 91.647
5.5 | 0.737 | 0.00772 | -0.025 | 95.373
6 | 0.786 | 0.00799 | -0.026 | 98.304
6.5 | 0.833 | 0.00795 | -0.027 | 104.719
7 | 0.877 | 0.00873 | -0.028 | 100.444
7.5 | 0.918 | 0.00908 | -0.028 | 101.145
8 | 0.956 | 0.00902 | -0.029 | 105.892
8.5 | 0.988 | 0.00934 | -0.03 | 105.707
9 | 1.004 | 0.01002 | -0.031 | 100.186
9.5 | 1.013 | 0.01029 | -0.032 | 98.423
10 | 1.013 | 0.01099 | -0.032 | 92.194
10.5 | 1.005 | 0.01122 | -0.033 | 89.545
11 | 0.99 | 0.01221 | -0.034 | 81.111
11.5 | 0.958 | 0.01388 | -0.034 | 68.997
12 | 0.867 | 0.02563 | -0.032 | 33.827
12.5 | 0.743 | 0.07375 | -0.022 | 10.073
13 | 0.711 | 0.08024 | -0.022 | 8.861
13.5 | 0.676 | 0.08841 | -0.021 | 7.647
14 | 0.643 | 0.09442 | -0.021 | 6.809
14.5 | 0.609 | 0.1011 | -0.02 | 6.028

## 90. Re 7M Mach 0.00 (2)
BIGFOIL.COM POLAR EXPORT
giiih
GIII BL207 |  |  |  | Cl Max: | 1.6626 | at alpha= | 16.5 | deg
XFOIL ncrit=9 |  |  |  | L/D Max: | 118.637 | at alpha= | 8 | deg
Re: | 7000000 |  |  | Cd Min: | 0.11662 | at alpha= | 20 | deg
Mach: | 0 |  |  | Cl=0 at alpha= | -1.0402 | deg
|  |  |  | @ Cl=0.1, Cd= | 0.0047104
|  |  |  | @ Cl=0.4, Cd= | 0.004909
|  |  |  | @ Cl=0.6, Cd= | 0.0060145
alpha (deg) | Cl | Cd | Cm | Cl/Cd
-17 | -1.4464 | 0.04119 | -0.0393 | -35.1153
-16.5 | -1.486 | 0.03431 | -0.0345 | -43.311
-16 | -1.4815 | 0.03034 | -0.0307 | -48.8299
-15.5 | -1.458 | 0.02747 | -0.0284 | -53.0761
-15 | -1.4269 | 0.02512 | -0.0265 | -56.8033
-14.5 | -1.3906 | 0.02318 | -0.0251 | -59.9914
-14 | -1.3512 | 0.02142 | -0.0238 | -63.0812
-13.5 | -1.3087 | 0.01996 | -0.0228 | -65.5661
-13 | -1.2647 | 0.01857 | -0.0218 | -68.1045
-12.5 | -1.2191 | 0.01733 | -0.021 | -70.3462
-12 | -1.1725 | 0.01614 | -0.0202 | -72.6456
-11.5 | -1.1282 | 0.01439 | -0.0191 | -78.4017
-11 | -1.083 | 0.01273 | -0.0179 | -85.0746
-10.5 | -1.036 | 0.01151 | -0.0168 | -90.0087
-10 | -0.9891 | 0.01054 | -0.0155 | -93.8425
-9.5 | -0.9302 | 0.00969 | -0.0168 | -95.9959
-9 | -0.8705 | 0.00908 | -0.0182 | -95.87
-8.5 | -0.8144 | 0.00865 | -0.0186 | -94.1503
-8 | -0.7634 | 0.00836 | -0.0178 | -91.3158
-7.5 | -0.7115 | 0.00788 | -0.0172 | -90.2919
-7 | -0.6587 | 0.00739 | -0.0168 | -89.134
-6.5 | -0.6046 | 0.00706 | -0.0167 | -85.6374
-6 | -0.5498 | 0.00685 | -0.0167 | -80.2628
-5 | -0.4401 | 0.00627 | -0.0166 | -70.1914
-4.5 | -0.3849 | 0.00599 | -0.0166 | -64.2571
-4 | -0.3295 | 0.00579 | -0.0167 | -56.9085
-3.5 | -0.274 | 0.00565 | -0.0168 | -48.4956
-3 | -0.2186 | 0.00546 | -0.0168 | -40.0366
-2.5 | -0.163 | 0.00531 | -0.0169 | -30.6968
-2 | -0.1072 | 0.0052 | -0.017 | -20.6154
-1.5 | -0.0514 | 0.00511 | -0.0171 | -10.0587
-1 | 0.0045 | 0.00505 | -0.0172 | 0.89109
-0.5 | 0.0601 | 0.0049 | -0.0174 | 12.2653
0 | 0.1148 | 0.00464 | -0.0174 | 24.7414
0.5 | 0.1654 | 0.00386 | -0.0169 | 42.8497
1 | 0.2146 | 0.00404 | -0.016 | 53.1188
1.5 | 0.2678 | 0.00418 | -0.0158 | 64.067
2.5 | 0.3755 | 0.00467 | -0.0156 | 80.4069
3 | 0.4288 | 0.00519 | -0.0154 | 82.6204
3.5 | 0.4833 | 0.00551 | -0.0154 | 87.7132
4 | 0.5377 | 0.00577 | -0.0154 | 93.1889
4.5 | 0.592 | 0.00598 | -0.0153 | 98.9967
5 | 0.6453 | 0.00621 | -0.015 | 103.913
5.5 | 0.6974 | 0.00643 | -0.0144 | 108.4603
6 | 0.7513 | 0.00675 | -0.0143 | 111.3037
7 | 0.8733 | 0.00747 | -0.0176 | 116.9076
7.5 | 0.9338 | 0.0079 | -0.0192 | 118.2025
8 | 0.9835 | 0.00829 | -0.0183 | 118.6369
8.5 | 1.0325 | 0.00881 | -0.0174 | 117.1964
9 | 1.0827 | 0.00933 | -0.0167 | 116.045
9.5 | 1.1335 | 0.00982 | -0.0163 | 115.4277
10 | 1.1834 | 0.01043 | -0.0158 | 113.4612
10.5 | 1.2323 | 0.01115 | -0.0151 | 110.5202
11 | 1.2801 | 0.01203 | -0.0144 | 106.409
11.5 | 1.3276 | 0.01288 | -0.0136 | 103.0745
12 | 1.3757 | 0.01359 | -0.0131 | 101.2288
12.5 | 1.4228 | 0.01435 | -0.0124 | 99.1498
13 | 1.4686 | 0.0152 | -0.0116 | 96.6184
13.5 | 1.5123 | 0.0162 | -0.0106 | 93.3519
14 | 1.553 | 0.01743 | -0.0092 | 89.0993
14.5 | 1.5897 | 0.01892 | -0.0073 | 84.0222
15 | 1.6218 | 0.02064 | -0.005 | 78.5756
15.5 | 1.6461 | 0.02255 | -0.0016 | 72.9978
16 | 1.6574 | 0.0248 | 0.0032 | 66.8306
16.5 | 1.6626 | 0.02777 | 0.0072 | 59.8704
17 | 1.6623 | 0.03171 | 0.01 | 52.4219
17.5 | 1.6548 | 0.03691 | 0.0115 | 44.8334
18 | 1.6372 | 0.04398 | 0.0112 | 37.226
18.5 | 1.611 | 0.05318 | 0.0085 | 30.2933
19 | 1.567 | 0.06649 | 0.0023 | 23.5675
19.5 | 1.5016 | 0.08585 | -0.0086 | 17.491
20 | 1.3844 | 0.11662 | -0.0254 | 11.871

## 91. Re 7M Mach 0.10 (1)
BIGFOIL.COM POLAR EXPORT
giiih
GIII BL207 |  |  |  | Cl Max: | 1.007 | at alpha= | 9.5 | deg
JavaFoil+Calcfoil stall+Eppler ext transition |  |  |  | L/D Max: | 105.117 | at alpha= | 8 | deg
Re: | 7000000 |  |  | Cd Min: | 0.004 | at alpha= | -0.5 | deg
Mach: | 0.1 |  |  | Cl=0 at alpha= | -1.0172 | deg
|  |  |  | @ Cl=0.1, Cd= | 0.0040828
|  |  |  | @ Cl=0.4, Cd= | 0.0050924
|  |  |  | @ Cl=0.6, Cd= | 0.10319
alpha (deg) | Cl | Cd | Cm | Cl/Cd
-14 | -0.392 | 0.09859 | 0.004 | -3.972
-13.5 | -0.416 | 0.09362 | 0.003 | -4.446
-13 | -0.441 | 0.08778 | 0.003 | -5.023
-12.5 | -0.465 | 0.08322 | 0.002 | -5.584
-12 | -0.488 | 0.0771 | 0.002 | -6.332
-11.5 | -0.509 | 0.0717 | 0.002 | -7.105
-11 | -0.528 | 0.06738 | 0.001 | -7.836
-10.5 | -0.544 | 0.06183 | 0.001 | -8.796
-10 | -0.557 | 0.05654 | 0 | -9.844
-9.5 | -0.58 | 0.04169 | 0 | -13.924
-9 | -0.686 | 0.00842 | -0.001 | -81.453
-8.5 | -0.68 | 0.00806 | -0.002 | -84.28
-8 | -0.666 | 0.00769 | -0.003 | -86.584
-7.5 | -0.645 | 0.00743 | -0.003 | -86.708
-7 | -0.612 | 0.00763 | -0.004 | -80.224
-6.5 | -0.573 | 0.00709 | -0.005 | -80.849
-6 | -0.531 | 0.00714 | -0.006 | -74.367
-5.5 | -0.486 | 0.00686 | -0.007 | -70.84
-5 | -0.438 | 0.00667 | -0.008 | -65.598
-4.5 | -0.388 | 0.00649 | -0.009 | -59.696
-4 | -0.335 | 0.00626 | -0.009 | -53.606
-3.5 | -0.282 | 0.00609 | -0.01 | -46.23
-3 | -0.227 | 0.00598 | -0.011 | -37.872
-2.5 | -0.17 | 0.00586 | -0.012 | -29.111
-2 | -0.114 | 0.00573 | -0.013 | -19.82
-1.5 | -0.056 | 0.00562 | -0.014 | -10.013
-1 | 0.002 | 0.00554 | -0.015 | 0.273
-0.5 | 0.06 | 0.004 | -0.015 | 14.866
0 | 0.118 | 0.00412 | -0.016 | 28.744
0.5 | 0.177 | 0.0046 | -0.017 | 38.494
1 | 0.236 | 0.00465 | -0.018 | 50.656
1.5 | 0.294 | 0.00483 | -0.019 | 60.889
2 | 0.352 | 0.00496 | -0.02 | 70.993
2.5 | 0.41 | 0.00512 | -0.021 | 80.093
3 | 0.468 | 0.00536 | -0.021 | 87.297
3.5 | 0.525 | 0.00655 | -0.022 | 80.113
4 | 0.58 | 0.00679 | -0.023 | 85.511
4.5 | 0.635 | 0.00704 | -0.024 | 90.27
5 | 0.688 | 0.00755 | -0.025 | 91.216
5.5 | 0.74 | 0.00779 | -0.025 | 94.931
6 | 0.789 | 0.00807 | -0.026 | 97.785
6.5 | 0.836 | 0.00802 | -0.027 | 104.235
7 | 0.879 | 0.00881 | -0.028 | 99.764
7.5 | 0.92 | 0.00915 | -0.029 | 100.576
8 | 0.957 | 0.0091 | -0.029 | 105.117
8.5 | 0.988 | 0.00947 | -0.03 | 104.33
9 | 1.002 | 0.01013 | -0.031 | 98.917
9.5 | 1.007 | 0.01039 | -0.032 | 96.98
10 | 1.004 | 0.01111 | -0.032 | 90.382
10.5 | 0.992 | 0.01151 | -0.033 | 86.198
11 | 0.972 | 0.01245 | -0.034 | 78.095
11.5 | 0.92 | 0.01525 | -0.034 | 60.309
12 | 0.775 | 0.05287 | -0.027 | 14.666
12.5 | 0.711 | 0.07707 | -0.021 | 9.228
13 | 0.675 | 0.08341 | -0.021 | 8.098
13.5 | 0.638 | 0.09 | -0.02 | 7.094
14 | 0.601 | 0.09646 | -0.02 | 6.235
14.5 | 0.564 | 0.10319 | -0.02 | 5.465

## 92. Re 7M Mach 0.10 (2)
BIGFOIL.COM POLAR EXPORT
giiih
GIII BL207 |  |  |  | Cl Max: | 1.6283 | at alpha= | 16 | deg
XFOIL ncrit=9 |  |  |  | L/D Max: | 118.256 | at alpha= | 8 | deg
Re: | 7000000 |  |  | Cd Min: | 0.20786 | at alpha= | 19.5 | deg
Mach: | 0.1 |  |  | Cl=0 at alpha= | -1.0397 | deg
|  |  |  | @ Cl=0.1, Cd= | 0.0047233
|  |  |  | @ Cl=0.4, Cd= | 0.0048973
|  |  |  | @ Cl=0.6, Cd= | 0.0060193
alpha (deg) | Cl | Cd | Cm | Cl/Cd
-14.5 | -1.3672 | 0.02965 | -0.0308 | -46.1113
-14 | -1.3449 | 0.02548 | -0.0283 | -52.7826
-13.5 | -1.3093 | 0.0229 | -0.0266 | -57.1747
-13 | -1.2688 | 0.02082 | -0.0251 | -60.9414
-12.5 | -1.225 | 0.01912 | -0.0239 | -64.069
-12 | -1.1793 | 0.01759 | -0.0228 | -67.0438
-11.5 | -1.1327 | 0.01613 | -0.0217 | -70.2232
-11 | -1.0886 | 0.01406 | -0.0202 | -77.4253
-10.5 | -1.0432 | 0.01228 | -0.0187 | -84.9511
-10 | -0.9962 | 0.01106 | -0.0171 | -90.0723
-9.5 | -0.9379 | 0.01005 | -0.018 | -93.3234
-9 | -0.8777 | 0.00929 | -0.0192 | -94.4779
-8.5 | -0.8212 | 0.00878 | -0.0195 | -93.5308
-8 | -0.7696 | 0.00846 | -0.0185 | -90.9693
-7.5 | -0.7165 | 0.0081 | -0.018 | -88.4568
-7 | -0.6635 | 0.00748 | -0.0174 | -88.7032
-6.5 | -0.609 | 0.00712 | -0.0172 | -85.5337
-6 | -0.5537 | 0.00688 | -0.0171 | -80.4797
-5.5 | -0.498 | 0.00668 | -0.0171 | -74.5509
-4.5 | -0.3873 | 0.00601 | -0.0169 | -64.4426
-4 | -0.3315 | 0.0058 | -0.0169 | -57.1552
-3.5 | -0.2756 | 0.00566 | -0.0169 | -48.6926
-3 | -0.2199 | 0.00547 | -0.0169 | -40.2011
-2.5 | -0.1639 | 0.00531 | -0.017 | -30.8663
-2 | -0.1078 | 0.0052 | -0.0171 | -20.7308
-1.5 | -0.0516 | 0.00512 | -0.0172 | -10.0781
-0.5 | 0.0605 | 0.00491 | -0.0175 | 12.3218
0 | 0.1155 | 0.00465 | -0.0175 | 24.8387
0.5 | 0.1663 | 0.00386 | -0.017 | 43.0829
1.5 | 0.2693 | 0.00419 | -0.0159 | 64.2721
2 | 0.3234 | 0.00432 | -0.0157 | 74.8611
2.5 | 0.3776 | 0.00468 | -0.0156 | 80.6838
3 | 0.4312 | 0.0052 | -0.0154 | 82.9231
3.5 | 0.4861 | 0.00552 | -0.0154 | 88.0616
4 | 0.5408 | 0.00578 | -0.0154 | 93.564
4.5 | 0.5955 | 0.006 | -0.0153 | 99.25
5 | 0.6492 | 0.00623 | -0.015 | 104.2055
5.5 | 0.7018 | 0.00645 | -0.0144 | 108.8062
6 | 0.7559 | 0.00678 | -0.0141 | 111.4897
7 | 0.8789 | 0.00753 | -0.0173 | 116.7198
8 | 0.9898 | 0.00837 | -0.0178 | 118.2557
8.5 | 1.0392 | 0.00895 | -0.0168 | 116.1117
9.5 | 1.1414 | 0.00997 | -0.0155 | 114.4835
10 | 1.1916 | 0.01065 | -0.0148 | 111.8873
10.5 | 1.2409 | 0.01145 | -0.014 | 108.3755
11 | 1.2884 | 0.01248 | -0.0129 | 103.2372
11.5 | 1.3379 | 0.01317 | -0.0123 | 101.5869
12 | 1.3863 | 0.01395 | -0.0115 | 99.3763
12.5 | 1.4334 | 0.01484 | -0.0106 | 96.5903
13 | 1.4783 | 0.0159 | -0.0094 | 92.9748
13.5 | 1.5202 | 0.01721 | -0.0078 | 88.3324
14 | 1.5584 | 0.01875 | -0.0058 | 83.1147
14.5 | 1.5916 | 0.02058 | -0.0033 | 77.3372
15 | 1.6169 | 0.02271 | 0.0001 | 71.1977
15.5 | 1.6266 | 0.02519 | 0.0053 | 64.5732
16 | 1.6283 | 0.02853 | 0.0097 | 57.0733
16.5 | 1.6226 | 0.03311 | 0.0127 | 49.0063
17 | 1.6085 | 0.03928 | 0.0137 | 40.9496
17.5 | 1.5841 | 0.04766 | 0.0123 | 33.2375
18 | 1.5465 | 0.05923 | 0.0076 | 26.1101
18.5 | 1.495 | 0.07523 | -0.0013 | 19.8724
19 | 1.4119 | 0.09912 | -0.0152 | 14.2444
19.5 | 1.0014 | 0.20786 | -0.0758 | 4.8177

## 93. Re 7M Mach 0.25 (1)
BIGFOIL.COM POLAR EXPORT
giiih
GIII BL207 |  |  |  | Cl Max: | 0.979 | at alpha= | 8.5 | deg
JavaFoil+Calcfoil stall+Eppler ext transition |  |  |  | L/D Max: | 104.282 | at alpha= | 6.5 | deg
Re: | 7000000 |  |  | Cd Min: | 0.00402 | at alpha= | -0.5 | deg
Mach: | 0.25 |  |  | Cl=0 at alpha= | -1.0167 | deg
|  |  |  | @ Cl=0.1, Cd= | 0.0040775
|  |  |  | @ Cl=0.4, Cd= | 0.09952
|  |  |  | @ Cl=0.6, Cd= | 0.09952
alpha (deg) | Cl | Cd | Cm | Cl/Cd
-13 | -0.067 | 0.09067 | 0.003 | -0.736
-12.5 | -0.163 | 0.08656 | 0.002 | -1.883
-12 | -0.237 | 0.0817 | 0.002 | -2.9
-11.5 | -0.299 | 0.07765 | 0.002 | -3.845
-11 | -0.354 | 0.07311 | 0.001 | -4.837
-10.5 | -0.403 | 0.06733 | 0.001 | -5.986
-10 | -0.445 | 0.06192 | 0 | -7.193
-9.5 | -0.48 | 0.05669 | 0 | -8.46
-9 | -0.505 | 0.05146 | -0.001 | -9.813
-8.5 | -0.526 | 0.04371 | -0.001 | -12.045
-8 | -0.639 | 0.00793 | -0.003 | -80.64
-7.5 | -0.632 | 0.00758 | -0.004 | -83.444
-7 | -0.608 | 0.00784 | -0.004 | -77.544
-6.5 | -0.574 | 0.00721 | -0.005 | -79.567
-6 | -0.535 | 0.00745 | -0.006 | -71.824
-5.5 | -0.492 | 0.00724 | -0.007 | -67.979
-5 | -0.445 | 0.00676 | -0.008 | -65.845
-4.5 | -0.395 | 0.00656 | -0.009 | -60.242
-4 | -0.343 | 0.00638 | -0.01 | -53.757
-3.5 | -0.288 | 0.00612 | -0.011 | -47.138
-3 | -0.232 | 0.00595 | -0.011 | -39.063
-2.5 | -0.175 | 0.0058 | -0.012 | -30.151
-2 | -0.117 | 0.00591 | -0.013 | -19.735
-1.5 | -0.058 | 0.00567 | -0.014 | -10.187
-1 | 0.002 | 0.0056 | -0.015 | 0.278
-0.5 | 0.061 | 0.00402 | -0.016 | 15.203
0 | 0.122 | 0.00411 | -0.017 | 29.623
0.5 | 0.182 | 0.00456 | -0.018 | 39.898
1 | 0.242 | 0.00468 | -0.018 | 51.665
1.5 | 0.302 | 0.00484 | -0.019 | 62.451
2 | 0.362 | 0.00502 | -0.02 | 72.091
2.5 | 0.422 | 0.00514 | -0.021 | 82.013
3 | 0.48 | 0.00536 | -0.022 | 89.726
3.5 | 0.539 | 0.00662 | -0.023 | 81.307
4 | 0.596 | 0.00692 | -0.024 | 86.018
4.5 | 0.651 | 0.0071 | -0.024 | 91.747
5 | 0.705 | 0.00736 | -0.025 | 95.697
5.5 | 0.756 | 0.00767 | -0.026 | 98.586
6 | 0.804 | 0.00829 | -0.027 | 97.009
6.5 | 0.849 | 0.00815 | -0.028 | 104.282
7 | 0.89 | 0.00912 | -0.029 | 97.576
7.5 | 0.926 | 0.00952 | -0.029 | 97.337
8 | 0.957 | 0.00944 | -0.03 | 101.41
8.5 | 0.979 | 0.00982 | -0.031 | 99.658
9 | 0.976 | 0.01062 | -0.032 | 91.898
9.5 | 0.959 | 0.01099 | -0.033 | 87.208
10 | 0.926 | 0.01183 | -0.033 | 78.249
10.5 | 0.859 | 0.0144 | -0.033 | 59.636
11 | 0.665 | 0.06602 | -0.02 | 10.066
11.5 | 0.599 | 0.07511 | -0.019 | 7.981
12 | 0.53 | 0.08124 | -0.018 | 6.52
12.5 | 0.453 | 0.08798 | -0.018 | 5.15
13 | 0.371 | 0.0928 | -0.018 | 4.002
13.5 | 0.282 | 0.09952 | -0.018 | 2.831

## 94. Re 7M Mach 0.25 (2)
BIGFOIL.COM POLAR EXPORT
giiih
GIII BL207 |  |  |  | Cl Max: | 1.389 | at alpha= | 12 | deg
XFOIL ncrit=9 |  |  |  | L/D Max: | 117.16 | at alpha= | 7.5 | deg
Re: | 7000000 |  |  | Cd Min: | 0.18044 | at alpha= | -14.5 | deg
Mach: | 0.25 |  |  | Cl=0 at alpha= | -1.0431 | deg
|  |  |  | @ Cl=0.1, Cd= | 0.0047794
|  |  |  | @ Cl=0.4, Cd= | 0.0048555
|  |  |  | @ Cl=0.6, Cd= | 0.0060723
alpha (deg) | Cl | Cd | Cm | Cl/Cd
-14.5 | -0.6724 | 0.18044 | 0.0396 | -3.7264
-14 | -0.6598 | 0.17252 | 0.0361 | -3.8245
-13.5 | -0.6542 | 0.16277 | 0.0322 | -4.0192
-13 | -0.6476 | 0.15353 | 0.0286 | -4.2181
-12.5 | -0.6586 | 0.139 | 0.0235 | -4.7381
-12 | -0.6517 | 0.13093 | 0.0201 | -4.9775
-11.5 | -0.6604 | 0.11885 | 0.015 | -5.5566
-11 | -0.6897 | 0.10251 | 0.0072 | -6.7281
-10.5 | -0.7917 | 0.07041 | -0.0205 | -11.2441
-10 | -0.8734 | 0.04816 | -0.031 | -18.1354
-9.5 | -0.9665 | 0.0166 | -0.0265 | -58.2229
-9 | -0.9127 | 0.01251 | -0.0264 | -72.9576
-8.5 | -0.8557 | 0.01068 | -0.0255 | -80.1217
-8 | -0.803 | 0.00961 | -0.0234 | -83.5588
-7.5 | -0.7469 | 0.00888 | -0.022 | -84.1104
-7 | -0.6893 | 0.0084 | -0.0211 | -82.0595
-6 | -0.5751 | 0.00717 | -0.0194 | -80.2092
-5.5 | -0.5168 | 0.00685 | -0.019 | -75.4453
-5 | -0.4583 | 0.0066 | -0.0187 | -69.4394
-4.5 | -0.4009 | 0.00615 | -0.0183 | -65.187
-4 | -0.3429 | 0.00589 | -0.018 | -58.2173
-3.5 | -0.2847 | 0.00572 | -0.0179 | -49.7727
-3 | -0.2269 | 0.00553 | -0.0178 | -41.0307
-2.5 | -0.169 | 0.00534 | -0.0177 | -31.6479
-2 | -0.1111 | 0.00523 | -0.0177 | -21.2428
-1.5 | -0.053 | 0.00515 | -0.0178 | -10.2913
-1 | 0.005 | 0.00507 | -0.0179 | 0.98619
-0.5 | 0.0628 | 0.00495 | -0.018 | 12.6869
0 | 0.1195 | 0.00469 | -0.018 | 25.4797
0.5 | 0.1717 | 0.00387 | -0.0175 | 44.3669
1 | 0.2223 | 0.00406 | -0.0165 | 54.7537
1.5 | 0.2775 | 0.00421 | -0.0162 | 65.9145
2.5 | 0.3892 | 0.00475 | -0.0159 | 81.9368
3 | 0.4445 | 0.00529 | -0.0157 | 84.0265
3.5 | 0.5012 | 0.00562 | -0.0155 | 89.1815
4.5 | 0.6148 | 0.00614 | -0.0152 | 100.1303
5 | 0.6708 | 0.00639 | -0.0147 | 104.9765
5.5 | 0.7257 | 0.00661 | -0.0139 | 109.7882
6 | 0.7813 | 0.00694 | -0.0132 | 112.5793
6.5 | 0.8448 | 0.00732 | -0.0143 | 115.4098
7 | 0.9105 | 0.00783 | -0.0158 | 116.2835
7.5 | 0.9736 | 0.00831 | -0.0167 | 117.16
8 | 1.0244 | 0.00896 | -0.0148 | 114.3304
8.5 | 1.0782 | 0.00952 | -0.0134 | 113.2563
9 | 1.1318 | 0.01024 | -0.012 | 110.5273
9.5 | 1.1847 | 0.01112 | -0.0105 | 106.5378
10 | 1.2335 | 0.01261 | -0.0083 | 97.8192
10.5 | 1.2846 | 0.01382 | -0.0064 | 92.9522
11 | 1.3317 | 0.01551 | -0.004 | 85.8607
11.5 | 1.3693 | 0.01824 | -0.0005 | 75.0713
12 | 1.389 | 0.02267 | 0.0044 | 61.2704
12.5 | 1.3793 | 0.02866 | 0.0113 | 48.1263
13 | 1.3445 | 0.03532 | 0.0177 | 38.0663
13.5 | 1.3051 | 0.04435 | 0.018 | 29.4273
14 | 1.2654 | 0.05605 | 0.0127 | 22.5763
14.5 | 1.2304 | 0.07043 | 0.0026 | 17.4698
15 | 1.1934 | 0.08848 | -0.0097 | 13.4878
15.5 | 1.134 | 0.10904 | -0.019 | 10.3999
16 | 1.0676 | 0.13102 | -0.031 | 8.1484
16.5 | 0.9977 | 0.1563 | -0.0453 | 6.3832
17 | 0.951 | 0.17955 | -0.0581 | 5.2966

## 95. Re 7M Mach 0.50 (1)
BIGFOIL.COM POLAR EXPORT
giiih
GIII BL207 |  |  |  | Cl Max: | 1.153 | at alpha= | 20 | deg
JavaFoil+Calcfoil stall+Eppler ext transition |  |  |  | L/D Max: | 94.225 | at alpha= | 5 | deg
Re: | 7000000 |  |  | Cd Min: | 0.00446 | at alpha= | 0 | deg
Mach: | 0.5 |  |  | Cl=0 at alpha= | -1.0151 | deg
|  |  |  | @ Cl=0.1, Cd= | 0.0050053
|  |  |  | @ Cl=0.4, Cd= | 0.0051958
|  |  |  | @ Cl=0.6, Cd= | 0.0071551
alpha (deg) | Cl | Cd | Cm | Cl/Cd
-20 | -0.989 | 0.15475 | 0.011 | -6.389
-19.5 | -0.964 | 0.14993 | 0.011 | -6.43
-19 | -0.941 | 0.15303 | 0.01 | -6.147
-18.5 | -0.916 | 0.14246 | 0.01 | -6.431
-18 | -0.891 | 0.13651 | 0.009 | -6.528
-17.5 | -0.866 | 0.13223 | 0.009 | -6.546
-17 | -0.84 | 0.12597 | 0.008 | -6.665
-16.5 | -0.813 | 0.12348 | 0.007 | -6.584
-16 | -0.786 | 0.11943 | 0.007 | -6.585
-15.5 | -0.761 | 0.11539 | 0.006 | -6.595
-15 | -0.736 | 0.11016 | 0.006 | -6.678
-14.5 | -0.71 | 0.10736 | 0.005 | -6.614
-14 | -0.685 | 0.10016 | 0.005 | -6.836
-13.5 | -0.659 | 0.0955 | 0.004 | -6.901
-13 | -0.633 | 0.0925 | 0.004 | -6.848
-12.5 | -0.608 | 0.08893 | 0.003 | -6.833
-12 | -0.582 | 0.08681 | 0.003 | -6.705
-11.5 | -0.556 | 0.08058 | 0.002 | -6.897
-11 | -0.53 | 0.07439 | 0.001 | -7.123
-10.5 | -0.504 | 0.06737 | 0.001 | -7.483
-10 | -0.478 | 0.06248 | 0 | -7.658
-9.5 | -0.453 | 0.05704 | 0 | -7.937
-9 | -0.427 | 0.05308 | -0.001 | -8.039
-8.5 | -0.398 | 0.06073 | -0.001 | -6.551
-8 | -0.372 | 0.05139 | -0.002 | -7.243
-7.5 | -0.347 | 0.04582 | -0.002 | -7.579
-7 | -0.32 | 0.04417 | -0.003 | -7.254
-6.5 | -0.294 | 0.04203 | -0.003 | -6.991
-6 | -0.328 | 0.00787 | -0.007 | -41.71
-5.5 | -0.341 | 0.00761 | -0.008 | -44.762
-5 | -0.435 | 0.00755 | -0.009 | -57.629
-4.5 | -0.412 | 0.00696 | -0.01 | -59.213
-4 | -0.369 | 0.00673 | -0.011 | -54.794
-3.5 | -0.315 | 0.00652 | -0.012 | -48.381
-3 | -0.256 | 0.00625 | -0.013 | -41.024
-2.5 | -0.194 | 0.00608 | -0.014 | -31.942
-2 | -0.13 | 0.00607 | -0.015 | -21.41
-1.5 | -0.064 | 0.00601 | -0.016 | -10.727
-1 | 0.002 | 0.00586 | -0.017 | 0.296
-0.5 | 0.068 | 0.00549 | -0.018 | 12.453
0 | 0.136 | 0.00446 | -0.019 | 30.49
0.5 | 0.203 | 0.00474 | -0.02 | 42.854
1 | 0.271 | 0.00487 | -0.021 | 55.505
1.5 | 0.338 | 0.00502 | -0.022 | 67.338
2 | 0.405 | 0.00521 | -0.023 | 77.644
2.5 | 0.471 | 0.0054 | -0.024 | 87.081
3 | 0.536 | 0.00685 | -0.025 | 78.17
3.5 | 0.599 | 0.00715 | -0.025 | 83.723
4 | 0.66 | 0.00746 | -0.026 | 88.418
4.5 | 0.716 | 0.00776 | -0.027 | 92.312
5 | 0.766 | 0.00813 | -0.028 | 94.225
5.5 | 0.805 | 0.00861 | -0.029 | 93.506
6 | 0.825 | 0.00946 | -0.03 | 87.252
6.5 | 0.803 | 0.01003 | -0.031 | 80.039
7 | 0.538 | 0.01026 | -0.032 | 52.413
7.5 | 0.571 | 0.0118 | -0.033 | 48.404
8 | 0.605 | 0.01263 | -0.034 | 47.846
8.5 | 0.638 | 0.01259 | -0.035 | 50.688
9 | 0.547 | 0.0547 | -0.021 | 10.001
9.5 | 0.567 | 0.06969 | -0.017 | 8.138
10 | 0.6 | 0.06106 | -0.022 | 9.835
10.5 | 0.625 | 0.06733 | -0.021 | 9.276
11 | 0.651 | 0.07411 | -0.021 | 8.783
11.5 | 0.678 | 0.0815 | -0.021 | 8.315
12 | 0.705 | 0.08568 | -0.022 | 8.23
12.5 | 0.731 | 0.08919 | -0.022 | 8.2
13 | 0.758 | 0.09392 | -0.023 | 8.075
13.5 | 0.785 | 0.09924 | -0.024 | 7.913
14 | 0.813 | 0.10347 | -0.024 | 7.853
14.5 | 0.842 | 0.10654 | -0.026 | 7.899
15 | 0.87 | 0.11004 | -0.027 | 7.905
15.5 | 0.899 | 0.11361 | -0.028 | 7.915
16 | 0.927 | 0.12015 | -0.029 | 7.717
16.5 | 0.954 | 0.12684 | -0.03 | 7.52
17 | 0.976 | 0.12612 | -0.029 | 7.735
17.5 | 1.002 | 0.12992 | -0.029 | 7.713
18 | 1.03 | 0.13469 | -0.03 | 7.645
18.5 | 1.06 | 0.13718 | -0.031 | 7.725
19 | 1.092 | 0.13878 | -0.033 | 7.869
19.5 | 1.124 | 0.14046 | -0.035 | 8.003
20 | 1.153 | 0.14479 | -0.036 | 7.963

## 96. Re 7M Mach 0.50 (2)
BIGFOIL.COM POLAR EXPORT
giiih
GIII BL207 |  |  |  | Cl Max: | 1.0453 | at alpha= | 20 | deg
XFOIL ncrit=9 |  |  |  | L/D Max: | 112.642 | at alpha= | 5.5 | deg
Re: | 7000000 |  |  | Cd Min: | 0.2942 | at alpha= | 20 | deg
Mach: | 0.5 |  |  | Cl=0 at alpha= | -1.0538 | deg
|  |  |  | @ Cl=0.1, Cd= | 0.0049785
|  |  |  | @ Cl=0.4, Cd= | 0.0047345
|  |  |  | @ Cl=0.6, Cd= | 0.0061577
alpha (deg) | Cl | Cd | Cm | Cl/Cd
-20 | -0.9242 | 0.28715 | 0.0978 | -3.2185
-19.5 | -0.9022 | 0.27861 | 0.0925 | -3.2382
-19 | -0.5734 | 0.21192 | 0.0375 | -2.7057
-18.5 | -0.5624 | 0.20588 | 0.0346 | -2.7317
-18 | -0.5513 | 0.19985 | 0.0318 | -2.7586
-16.5 | -0.7742 | 0.22566 | 0.062 | -3.4308
-16 | -0.7546 | 0.21655 | 0.0572 | -3.4846
-15.5 | -0.7341 | 0.20899 | 0.0528 | -3.5126
-15 | -0.7139 | 0.20102 | 0.0485 | -3.5514
-14.5 | -0.6948 | 0.19237 | 0.0442 | -3.6118
-14 | -0.6766 | 0.18373 | 0.0401 | -3.6826
-13.5 | -0.6601 | 0.17518 | 0.0361 | -3.7681
-13 | -0.6446 | 0.16651 | 0.0321 | -3.8712
-12.5 | -0.6304 | 0.15778 | 0.0283 | -3.9954
-12 | -0.6186 | 0.1489 | 0.0245 | -4.1545
-11.5 | -0.6087 | 0.13971 | 0.0207 | -4.3569
-11 | -0.6015 | 0.13027 | 0.0169 | -4.6173
-10.5 | -0.5931 | 0.12156 | 0.0133 | -4.8791
-10 | -0.5869 | 0.11263 | 0.0094 | -5.2109
-9.5 | -0.5784 | 0.10454 | 0.0057 | -5.5328
-9 | -0.5727 | 0.09599 | 0.0016 | -5.9662
-8.5 | -0.5701 | 0.08693 | -0.0031 | -6.5582
-8 | -0.5708 | 0.07728 | -0.0092 | -7.3861
-7.5 | -0.5758 | 0.06657 | -0.0197 | -8.6495
-7 | -0.5844 | 0.05627 | -0.0291 | -10.3856
-6.5 | -0.5796 | 0.04563 | -0.0342 | -12.7022
-6 | -0.5639 | 0.03501 | -0.0357 | -16.1068
-5.5 | -0.5427 | 0.02335 | -0.0342 | -23.242
-5 | -0.5119 | 0.01281 | -0.0306 | -39.961
-4.5 | -0.4593 | 0.00782 | -0.027 | -58.734
-4 | -0.3939 | 0.0066 | -0.0246 | -59.6818
-3.5 | -0.3262 | 0.00611 | -0.0231 | -53.3879
-3 | -0.2586 | 0.00581 | -0.022 | -44.5095
-2.5 | -0.1917 | 0.00556 | -0.0213 | -34.4784
-2 | -0.1253 | 0.00538 | -0.0208 | -23.29
-1.5 | -0.0589 | 0.00526 | -0.0206 | -11.1977
-1 | 0.0071 | 0.00516 | -0.0205 | 1.376
-0.5 | 0.0731 | 0.00507 | -0.0205 | 14.4181
0 | 0.1378 | 0.00485 | -0.0205 | 28.4124
0.5 | 0.198 | 0.00422 | -0.0199 | 46.9194
1 | 0.2517 | 0.00414 | -0.0183 | 60.7971
1.5 | 0.3138 | 0.00428 | -0.0178 | 73.3178
2 | 0.3774 | 0.00453 | -0.0174 | 83.3113
3 | 0.5034 | 0.00567 | -0.0163 | 88.7831
3.5 | 0.5693 | 0.006 | -0.0157 | 94.8833
4 | 0.6355 | 0.00634 | -0.015 | 100.2366
4.5 | 0.7023 | 0.00668 | -0.0139 | 105.1347
5 | 0.7694 | 0.00701 | -0.0125 | 109.7575
5.5 | 0.8358 | 0.00742 | -0.0104 | 112.6415
6 | 0.8997 | 0.00803 | -0.0071 | 112.0423
7 | 1.0079 | 0.01528 | 0.0016 | 65.962
7.5 | 1.0129 | 0.02369 | 0.0091 | 42.7564
8 | 0.9956 | 0.03272 | 0.0155 | 30.4279
8.5 | 0.9604 | 0.04035 | 0.0202 | 23.8017
9 | 0.9257 | 0.05011 | 0.0168 | 18.4734
9.5 | 0.8969 | 0.06296 | 0.0066 | 14.2456
10 | 0.8795 | 0.07925 | -0.0061 | 11.0978
10.5 | 0.8612 | 0.09269 | -0.014 | 9.2912
11 | 0.845 | 0.10531 | -0.0208 | 8.0239
11.5 | 0.8321 | 0.11762 | -0.027 | 7.0745
12 | 0.8234 | 0.1296 | -0.0328 | 6.3534
12.5 | 0.8201 | 0.1412 | -0.0383 | 5.8081
13 | 0.8222 | 0.15223 | -0.0435 | 5.401
13.5 | 0.8277 | 0.16302 | -0.0487 | 5.0773
14 | 0.8317 | 0.17501 | -0.0544 | 4.7523
14.5 | 0.8419 | 0.18591 | -0.0598 | 4.5285
15 | 0.855 | 0.19649 | -0.0651 | 4.3514
15.5 | 0.8695 | 0.20681 | -0.0703 | 4.2043
16 | 0.8858 | 0.21691 | -0.0755 | 4.0837
16.5 | 0.9038 | 0.22671 | -0.0807 | 3.9866
17 | 0.9233 | 0.23581 | -0.0859 | 3.9154
17.5 | 0.9434 | 0.2445 | -0.091 | 3.8585
18 | 0.9626 | 0.25476 | -0.0967 | 3.7785
18.5 | 0.9828 | 0.26486 | -0.1023 | 3.7106
19 | 1.0029 | 0.2764 | -0.1081 | 3.6284
19.5 | 1.0241 | 0.28535 | -0.1136 | 3.5889
20 | 1.0453 | 0.2942 | -0.1192 | 3.553

## 97. Re 8M Mach 0.00 (1)
BIGFOIL.COM POLAR EXPORT
giiih
GIII BL207 |  |  |  | Cl Max: | 1.013 | at alpha= | 9.5 | deg
JavaFoil+Calcfoil stall+Eppler ext transition |  |  |  | L/D Max: | 106.969 | at alpha= | 6.5 | deg
Re: | 8000000 |  |  | Cd Min: | 0.00408 | at alpha= | -0.5 | deg
Mach: | 0 |  |  | Cl=0 at alpha= | -1.0172 | deg
|  |  |  | @ Cl=0.1, Cd= | 0.0043649
|  |  |  | @ Cl=0.4, Cd= | 0.0050517
|  |  |  | @ Cl=0.6, Cd= | 0.0067978
alpha (deg) | Cl | Cd | Cm | Cl/Cd
-14.5 | -0.409 | 0.10326 | 0.004 | -3.96
-14 | -0.431 | 0.0963 | 0.004 | -4.475
-13.5 | -0.453 | 0.09166 | 0.003 | -4.938
-13 | -0.475 | 0.08569 | 0.003 | -5.539
-12.5 | -0.495 | 0.0817 | 0.002 | -6.058
-12 | -0.515 | 0.07503 | 0.002 | -6.866
-11.5 | -0.533 | 0.07089 | 0.002 | -7.513
-11 | -0.548 | 0.06609 | 0.001 | -8.287
-10.5 | -0.56 | 0.06066 | 0.001 | -9.239
-10 | -0.572 | 0.05408 | 0 | -10.571
-9.5 | -0.697 | 0.0087 | 0 | -80.108
-9 | -0.694 | 0.00823 | -0.001 | -84.355
-8.5 | -0.685 | 0.00783 | -0.002 | -87.43
-8 | -0.669 | 0.0075 | -0.003 | -89.165
-7.5 | -0.646 | 0.00723 | -0.003 | -89.295
-7 | -0.612 | 0.00763 | -0.004 | -80.171
-6.5 | -0.572 | 0.00709 | -0.005 | -80.735
-6 | -0.53 | 0.00694 | -0.006 | -76.328
-5.5 | -0.484 | 0.00676 | -0.007 | -71.596
-5 | -0.436 | 0.00659 | -0.008 | -66.184
-4.5 | -0.386 | 0.00632 | -0.009 | -61.125
-4 | -0.334 | 0.00609 | -0.009 | -54.852
-3.5 | -0.28 | 0.00593 | -0.01 | -47.269
-3 | -0.225 | 0.0058 | -0.011 | -38.898
-2.5 | -0.17 | 0.00576 | -0.012 | -29.449
-2 | -0.113 | 0.00569 | -0.013 | -19.882
-1.5 | -0.056 | 0.00558 | -0.014 | -10.038
-1 | 0.002 | 0.0055 | -0.015 | 0.274
-0.5 | 0.059 | 0.00408 | -0.015 | 14.506
0 | 0.118 | 0.00449 | -0.016 | 26.258
0.5 | 0.176 | 0.00459 | -0.017 | 38.335
1 | 0.234 | 0.00469 | -0.018 | 49.982
1.5 | 0.293 | 0.00487 | -0.019 | 60.026
2 | 0.351 | 0.00494 | -0.02 | 70.99
2.5 | 0.408 | 0.00507 | -0.02 | 80.506
3 | 0.466 | 0.00524 | -0.021 | 88.841
3.5 | 0.522 | 0.00647 | -0.022 | 80.688
4 | 0.578 | 0.0067 | -0.023 | 86.163
4.5 | 0.632 | 0.00694 | -0.024 | 91.079
5 | 0.685 | 0.00741 | -0.025 | 92.466
5.5 | 0.737 | 0.00766 | -0.025 | 96.193
6 | 0.786 | 0.00792 | -0.026 | 99.184
6.5 | 0.833 | 0.00778 | -0.027 | 106.969
7 | 0.877 | 0.0084 | -0.028 | 104.371
7.5 | 0.918 | 0.00887 | -0.028 | 103.473
8 | 0.956 | 0.00895 | -0.029 | 106.73
8.5 | 0.988 | 0.00936 | -0.03 | 105.477
9 | 1.004 | 0.00959 | -0.031 | 104.712
9.5 | 1.013 | 0.01027 | -0.032 | 98.566
10 | 1.013 | 0.01059 | -0.032 | 95.64
10.5 | 1.005 | 0.01129 | -0.033 | 89.012
11 | 0.99 | 0.01204 | -0.034 | 82.248
11.5 | 0.968 | 0.01299 | -0.035 | 74.547
12 | 0.893 | 0.01923 | -0.033 | 46.421
12.5 | 0.749 | 0.06962 | -0.024 | 10.753
13 | 0.709 | 0.08146 | -0.021 | 8.708
13.5 | 0.677 | 0.08742 | -0.021 | 7.742
14 | 0.643 | 0.09372 | -0.021 | 6.863
14.5 | 0.61 | 0.09998 | -0.021 | 6.098

## 98. Re 8M Mach 0.00 (2)
BIGFOIL.COM POLAR EXPORT
giiih
GIII BL207 |  |  |  | Cl Max: | 1.6667 | at alpha= | 16.5 | deg
XFOIL ncrit=9 |  |  |  | L/D Max: | 121.955 | at alpha= | 8 | deg
Re: | 8000000 |  |  | Cd Min: | 0.11674 | at alpha= | 20 | deg
Mach: | 0 |  |  | Cl=0 at alpha= | -1.0366 | deg
|  |  |  | @ Cl=0.1, Cd= | 0.0046993
|  |  |  | @ Cl=0.4, Cd= | 0.00487
|  |  |  | @ Cl=0.6, Cd= | 0.0059282
alpha (deg) | Cl | Cd | Cm | Cl/Cd
-17.5 | -1.5039 | 0.0393 | -0.04 | -38.2672
-17 | -1.534 | 0.03339 | -0.0356 | -45.9419
-16.5 | -1.5329 | 0.02966 | -0.0312 | -51.6824
-16 | -1.5111 | 0.0268 | -0.0286 | -56.3843
-15.5 | -1.4804 | 0.02455 | -0.0267 | -60.3014
-15 | -1.4447 | 0.02263 | -0.0251 | -63.84
-14.5 | -1.4052 | 0.02098 | -0.0238 | -66.9781
-14 | -1.3634 | 0.01948 | -0.0227 | -69.9897
-13.5 | -1.3193 | 0.01818 | -0.0217 | -72.5688
-13 | -1.2738 | 0.01697 | -0.0209 | -75.0619
-12.5 | -1.227 | 0.01587 | -0.0201 | -77.3157
-12 | -1.1794 | 0.01483 | -0.0194 | -79.528
-11.5 | -1.1314 | 0.0138 | -0.0187 | -81.9855
-11 | -1.0834 | 0.01272 | -0.0179 | -85.173
-10.5 | -1.0373 | 0.01133 | -0.0166 | -91.5534
-10 | -0.9864 | 0.01028 | -0.0162 | -95.9533
-9.5 | -0.9272 | 0.00936 | -0.0176 | -99.0598
-9 | -0.8693 | 0.00874 | -0.0186 | -99.4622
-8.5 | -0.8185 | 0.00837 | -0.0178 | -97.7897
-8 | -0.7664 | 0.00808 | -0.0172 | -94.8515
-7.5 | -0.7129 | 0.00781 | -0.017 | -91.2804
-7 | -0.6602 | 0.00723 | -0.0166 | -91.314
-6.5 | -0.606 | 0.00687 | -0.0164 | -88.2096
-6 | -0.5511 | 0.00665 | -0.0165 | -82.8722
-5.5 | -0.4957 | 0.00645 | -0.0166 | -76.8527
-5 | -0.4407 | 0.00615 | -0.0165 | -71.6585
-4.5 | -0.3857 | 0.00588 | -0.0165 | -65.5952
-4 | -0.3304 | 0.00567 | -0.0165 | -58.2716
-3.5 | -0.2746 | 0.00556 | -0.0167 | -49.3885
-3 | -0.2192 | 0.00536 | -0.0167 | -40.8955
-2.5 | -0.1636 | 0.00522 | -0.0168 | -31.341
-2 | -0.1079 | 0.00512 | -0.0169 | -21.0742
-1.5 | -0.0519 | 0.00504 | -0.017 | -10.2976
-1 | 0.0041 | 0.00498 | -0.0172 | 0.82329
-0.5 | 0.0599 | 0.00486 | -0.0173 | 12.3251
0 | 0.1148 | 0.00464 | -0.0174 | 24.7414
0.5 | 0.1675 | 0.0044 | -0.0171 | 38.0682
1 | 0.2148 | 0.00412 | -0.0161 | 52.1359
1.5 | 0.268 | 0.00422 | -0.0159 | 63.5071
2 | 0.3218 | 0.00434 | -0.0157 | 74.1475
3.5 | 0.4841 | 0.00544 | -0.0156 | 88.989
4 | 0.5388 | 0.00568 | -0.0156 | 94.8592
4.5 | 0.5934 | 0.0059 | -0.0156 | 100.5763
5 | 0.6473 | 0.00613 | -0.0154 | 105.5954
5.5 | 0.7004 | 0.00632 | -0.0151 | 110.8228
6 | 0.7518 | 0.00661 | -0.0144 | 113.7368
6.5 | 0.81 | 0.00687 | -0.0153 | 117.9039
7 | 0.8701 | 0.00729 | -0.0168 | 119.3553
7.5 | 0.9309 | 0.00767 | -0.0184 | 121.369
8 | 0.9854 | 0.00808 | -0.0187 | 121.9554
8.5 | 1.034 | 0.00862 | -0.0176 | 119.9536
9 | 1.0847 | 0.00905 | -0.0171 | 119.8564
9.5 | 1.1354 | 0.00954 | -0.0166 | 119.0147
10 | 1.1852 | 0.01017 | -0.0161 | 116.5388
10.5 | 1.2342 | 0.01091 | -0.0154 | 113.1256
12 | 1.3799 | 0.01307 | -0.0137 | 105.5777
12.5 | 1.4273 | 0.01382 | -0.013 | 103.2779
13 | 1.4735 | 0.01465 | -0.0123 | 100.5802
13.5 | 1.5173 | 0.01567 | -0.0112 | 96.8283
14 | 1.5575 | 0.017 | -0.0098 | 91.6176
14.5 | 1.594 | 0.01856 | -0.0079 | 85.8836
15 | 1.6265 | 0.02027 | -0.0055 | 80.2417
15.5 | 1.6522 | 0.02222 | -0.0024 | 74.3564
16 | 1.6631 | 0.02447 | 0.0026 | 67.9649
16.5 | 1.6667 | 0.02749 | 0.0069 | 60.6293
17 | 1.6644 | 0.03154 | 0.01 | 52.7711
17.5 | 1.6545 | 0.03696 | 0.0115 | 44.7646
18 | 1.6338 | 0.04441 | 0.0111 | 36.789
18.5 | 1.6045 | 0.05412 | 0.0081 | 29.6471
19 | 1.5581 | 0.06805 | 0.0013 | 22.8964
19.5 | 1.4925 | 0.08769 | -0.0098 | 17.0202
20 | 1.3846 | 0.11674 | -0.0256 | 11.8605

## 99. Re 8M Mach 0.10 (1)
BIGFOIL.COM POLAR EXPORT
giiih
GIII BL207 |  |  |  | Cl Max: | 1.007 | at alpha= | 9.5 | deg
JavaFoil+Calcfoil stall+Eppler ext transition |  |  |  | L/D Max: | 106.591 | at alpha= | 6.5 | deg
Re: | 8000000 |  |  | Cd Min: | 0.00412 | at alpha= | -0.5 | deg
Mach: | 0.1 |  |  | Cl=0 at alpha= | -1.0172 | deg
|  |  |  | @ Cl=0.1, Cd= | 0.0043683
|  |  |  | @ Cl=0.4, Cd= | 0.0050231
|  |  |  | @ Cl=0.6, Cd= | 0.10268
alpha (deg) | Cl | Cd | Cm | Cl/Cd
-14 | -0.392 | 0.0974 | 0.004 | -4.021
-13.5 | -0.416 | 0.09323 | 0.003 | -4.463
-13 | -0.441 | 0.08744 | 0.003 | -5.041
-12.5 | -0.465 | 0.0829 | 0.002 | -5.607
-12 | -0.488 | 0.07662 | 0.002 | -6.372
-11.5 | -0.51 | 0.07145 | 0.002 | -7.135
-11 | -0.528 | 0.06692 | 0.001 | -7.894
-10.5 | -0.544 | 0.0615 | 0.001 | -8.846
-10 | -0.557 | 0.0558 | 0 | -9.99
-9.5 | -0.685 | 0.00893 | 0 | -76.758
-9 | -0.686 | 0.00829 | -0.001 | -82.776
-8.5 | -0.68 | 0.00787 | -0.002 | -86.396
-8 | -0.666 | 0.00755 | -0.003 | -88.239
-7.5 | -0.645 | 0.00729 | -0.003 | -88.451
-7 | -0.612 | 0.00759 | -0.004 | -80.574
-6.5 | -0.573 | 0.00714 | -0.005 | -80.231
-6 | -0.531 | 0.00699 | -0.006 | -75.963
-5.5 | -0.486 | 0.00671 | -0.007 | -72.397
-5 | -0.438 | 0.00651 | -0.008 | -67.208
-4.5 | -0.388 | 0.00633 | -0.009 | -61.215
-4 | -0.335 | 0.00614 | -0.009 | -54.579
-3.5 | -0.282 | 0.00599 | -0.01 | -47.043
-3 | -0.227 | 0.00585 | -0.011 | -38.715
-2.5 | -0.17 | 0.00572 | -0.012 | -29.799
-2 | -0.114 | 0.00559 | -0.013 | -20.315
-1.5 | -0.056 | 0.00557 | -0.014 | -10.1
-1 | 0.002 | 0.00546 | -0.015 | 0.277
-0.5 | 0.06 | 0.00412 | -0.015 | 14.455
0 | 0.118 | 0.00448 | -0.016 | 26.422
0.5 | 0.177 | 0.00456 | -0.017 | 38.798
1 | 0.236 | 0.00473 | -0.018 | 49.808
1.5 | 0.294 | 0.0048 | -0.019 | 61.223
2 | 0.352 | 0.00499 | -0.02 | 70.667
2.5 | 0.41 | 0.00503 | -0.021 | 81.5
3 | 0.468 | 0.00529 | -0.021 | 88.383
3.5 | 0.525 | 0.00653 | -0.022 | 80.346
4 | 0.58 | 0.00667 | -0.023 | 87.08
4.5 | 0.635 | 0.00688 | -0.024 | 92.364
5 | 0.688 | 0.00739 | -0.025 | 93.178
5.5 | 0.74 | 0.00764 | -0.025 | 96.827
6 | 0.789 | 0.00791 | -0.026 | 99.746
6.5 | 0.836 | 0.00784 | -0.027 | 106.591
7 | 0.879 | 0.00848 | -0.028 | 103.641
7.5 | 0.92 | 0.00895 | -0.029 | 102.783
8 | 0.957 | 0.00904 | -0.029 | 105.826
8.5 | 0.988 | 0.00947 | -0.03 | 104.225
9 | 1.002 | 0.00968 | -0.031 | 103.535
9.5 | 1.007 | 0.01037 | -0.032 | 97.129
10 | 1.004 | 0.0107 | -0.032 | 93.876
10.5 | 0.992 | 0.01146 | -0.033 | 86.561
11 | 0.972 | 0.01228 | -0.034 | 79.192
11.5 | 0.945 | 0.01372 | -0.035 | 68.883
12 | 0.83 | 0.02926 | -0.031 | 28.359
12.5 | 0.713 | 0.07555 | -0.022 | 9.434
13 | 0.676 | 0.08312 | -0.021 | 8.128
13.5 | 0.639 | 0.08929 | -0.02 | 7.153
14 | 0.601 | 0.09693 | -0.02 | 6.2
14.5 | 0.564 | 0.10268 | -0.02 | 5.493

## 100. Re 8M Mach 0.10 (2)
BIGFOIL.COM POLAR EXPORT
giiih
GIII BL207 |  |  |  | Cl Max: | 1.6325 | at alpha= | 15.5 | deg
XFOIL ncrit=9 |  |  |  | L/D Max: | 121.399 | at alpha= | 7.5 | deg
Re: | 8000000 |  |  | Cd Min: | 0.15363 | at alpha= | 19.5 | deg
Mach: | 0.1 |  |  | Cl=0 at alpha= | -1.0365 | deg
|  |  |  | @ Cl=0.1, Cd= | 0.0047118
|  |  |  | @ Cl=0.4, Cd= | 0.0048941
|  |  |  | @ Cl=0.6, Cd= | 0.0059431
alpha (deg) | Cl | Cd | Cm | Cl/Cd
-15 | -1.4254 | 0.02844 | -0.0312 | -50.1195
-14.5 | -1.4005 | 0.02489 | -0.0287 | -56.2676
-14 | -1.3658 | 0.0223 | -0.0268 | -61.2466
-13.5 | -1.3251 | 0.02034 | -0.0253 | -65.1475
-13 | -1.2814 | 0.01868 | -0.024 | -68.5974
-12.5 | -1.2354 | 0.01726 | -0.0229 | -71.5759
-12 | -1.188 | 0.01597 | -0.0219 | -74.3895
-10.5 | -1.044 | 0.01219 | -0.0186 | -85.644
-10 | -0.9946 | 0.01081 | -0.0177 | -92.0074
-9.5 | -0.9348 | 0.00973 | -0.0189 | -96.074
-9 | -0.8766 | 0.00894 | -0.0196 | -98.0537
-8.5 | -0.8254 | 0.0085 | -0.0186 | -97.1059
-8 | -0.7726 | 0.00817 | -0.0179 | -94.5655
-7 | -0.6649 | 0.00734 | -0.0171 | -90.5858
-6.5 | -0.6103 | 0.00693 | -0.0169 | -88.0664
-6 | -0.5549 | 0.00668 | -0.0169 | -83.0689
-5.5 | -0.4991 | 0.00648 | -0.0169 | -77.0216
-5 | -0.4436 | 0.00618 | -0.0168 | -71.7799
-4.5 | -0.3881 | 0.0059 | -0.0167 | -65.7797
-4 | -0.3324 | 0.00569 | -0.0167 | -58.4183
-3.5 | -0.2763 | 0.00556 | -0.0168 | -49.6942
-3 | -0.2205 | 0.00537 | -0.0168 | -41.0615
-2.5 | -0.1645 | 0.00522 | -0.0169 | -31.5134
-2 | -0.1085 | 0.00512 | -0.017 | -21.1914
-1.5 | -0.0521 | 0.00505 | -0.0171 | -10.3168
-1 | 0.0041 | 0.00498 | -0.0173 | 0.82329
-0.5 | 0.0603 | 0.00487 | -0.0174 | 12.3819
0 | 0.1155 | 0.00465 | -0.0175 | 24.8387
0.5 | 0.1685 | 0.0044 | -0.0172 | 38.2955
1 | 0.216 | 0.00413 | -0.0162 | 52.3002
1.5 | 0.2694 | 0.00423 | -0.0159 | 63.6879
2 | 0.3236 | 0.00435 | -0.0158 | 74.3908
2.5 | 0.3777 | 0.0047 | -0.0157 | 80.3617
3 | 0.4317 | 0.00517 | -0.0156 | 83.501
3.5 | 0.4868 | 0.00546 | -0.0156 | 89.1575
4 | 0.5419 | 0.0057 | -0.0156 | 95.0702
4.5 | 0.5969 | 0.00593 | -0.0156 | 100.6577
5 | 0.6512 | 0.00616 | -0.0154 | 105.7143
5.5 | 0.7047 | 0.00635 | -0.015 | 110.9764
6 | 0.7566 | 0.00663 | -0.0143 | 114.1176
6.5 | 0.8151 | 0.00691 | -0.0151 | 117.9595
7 | 0.8757 | 0.00735 | -0.0165 | 119.1429
7.5 | 0.9372 | 0.00772 | -0.0181 | 121.399
8 | 0.9917 | 0.00817 | -0.0182 | 121.3831
8.5 | 1.041 | 0.00871 | -0.0171 | 119.5178
9 | 1.0924 | 0.00915 | -0.0165 | 119.388
9.5 | 1.1434 | 0.0097 | -0.0158 | 117.8763
10 | 1.1935 | 0.01039 | -0.0151 | 114.8701
10.5 | 1.2427 | 0.01122 | -0.0142 | 110.7576
11 | 1.2922 | 0.01198 | -0.0135 | 107.8631
11.5 | 1.3419 | 0.01266 | -0.0129 | 105.9953
12 | 1.3907 | 0.01342 | -0.0121 | 103.6289
12.5 | 1.4382 | 0.01429 | -0.0112 | 100.6438
13 | 1.4833 | 0.01536 | -0.01 | 96.569
13.5 | 1.5251 | 0.01671 | -0.0084 | 91.2687
14 | 1.5633 | 0.01831 | -0.0064 | 85.3796
14.5 | 1.5968 | 0.02016 | -0.0039 | 79.2063
15 | 1.623 | 0.02234 | -0.0006 | 72.65
15.5 | 1.6325 | 0.02485 | 0.0047 | 65.6942
16 | 1.6322 | 0.02826 | 0.0095 | 57.7565
16.5 | 1.6237 | 0.03303 | 0.0127 | 49.1583
17 | 1.6066 | 0.03951 | 0.0137 | 40.6631
17.5 | 1.5793 | 0.04831 | 0.012 | 32.691
18 | 1.5392 | 0.06039 | 0.0069 | 25.4877
18.5 | 1.4871 | 0.07677 | -0.0024 | 19.3708
19 | 1.4091 | 0.09981 | -0.0157 | 14.1178
19.5 | 1.1901 | 0.15363 | -0.0447 | 7.7465

## 101. Re 8M Mach 0.25 (1)
BIGFOIL.COM POLAR EXPORT
giiih
GIII BL207 |  |  |  | Cl Max: | 0.979 | at alpha= | 8.5 | deg
JavaFoil+Calcfoil stall+Eppler ext transition |  |  |  | L/D Max: | 105.556 | at alpha= | 6.5 | deg
Re: | 8000000 |  |  | Cd Min: | 0.00413 | at alpha= | -0.5 | deg
Mach: | 0.25 |  |  | Cl=0 at alpha= | -1.0167 | deg
|  |  |  | @ Cl=0.1, Cd= | 0.0043666
|  |  |  | @ Cl=0.4, Cd= | 0.09858
|  |  |  | @ Cl=0.6, Cd= | 0.09858
alpha (deg) | Cl | Cd | Cm | Cl/Cd
-13 | -0.067 | 0.09052 | 0.003 | -0.738
-12.5 | -0.163 | 0.08581 | 0.002 | -1.901
-12 | -0.237 | 0.08166 | 0.002 | -2.903
-11.5 | -0.299 | 0.07697 | 0.002 | -3.88
-11 | -0.354 | 0.07309 | 0.001 | -4.84
-10.5 | -0.403 | 0.06739 | 0.001 | -5.977
-10 | -0.446 | 0.06152 | 0 | -7.242
-9.5 | -0.48 | 0.05607 | 0 | -8.557
-9 | -0.506 | 0.05073 | -0.001 | -9.976
-8.5 | -0.634 | 0.00833 | -0.002 | -76.072
-8 | -0.639 | 0.00773 | -0.003 | -82.716
-7.5 | -0.632 | 0.00741 | -0.004 | -85.3
-7 | -0.608 | 0.00789 | -0.004 | -76.977
-6.5 | -0.574 | 0.00728 | -0.005 | -78.876
-6 | -0.535 | 0.00727 | -0.006 | -73.561
-5.5 | -0.492 | 0.00707 | -0.007 | -69.586
-5 | -0.445 | 0.00659 | -0.008 | -67.593
-4.5 | -0.395 | 0.00639 | -0.009 | -61.848
-4 | -0.343 | 0.00621 | -0.01 | -55.246
-3.5 | -0.288 | 0.00597 | -0.011 | -48.31
-3 | -0.232 | 0.00593 | -0.011 | -39.193
-2.5 | -0.175 | 0.00578 | -0.012 | -30.263
-2 | -0.117 | 0.00588 | -0.013 | -19.838
-1.5 | -0.058 | 0.00554 | -0.014 | -10.424
-1 | 0.002 | 0.00531 | -0.015 | 0.293
-0.5 | 0.061 | 0.00413 | -0.016 | 14.803
0 | 0.122 | 0.0045 | -0.017 | 27.039
0.5 | 0.182 | 0.00458 | -0.018 | 39.678
1 | 0.242 | 0.00472 | -0.018 | 51.226
1.5 | 0.302 | 0.00485 | -0.019 | 62.326
2 | 0.362 | 0.00499 | -0.02 | 72.529
2.5 | 0.422 | 0.00509 | -0.021 | 82.769
3 | 0.48 | 0.00532 | -0.022 | 90.399
3.5 | 0.539 | 0.00654 | -0.023 | 82.345
4 | 0.596 | 0.00674 | -0.024 | 88.311
4.5 | 0.651 | 0.00702 | -0.024 | 92.698
5 | 0.705 | 0.00719 | -0.025 | 98.016
5.5 | 0.756 | 0.0076 | -0.026 | 99.437
6 | 0.804 | 0.00811 | -0.027 | 99.157
6.5 | 0.849 | 0.00805 | -0.028 | 105.556
7 | 0.89 | 0.00877 | -0.029 | 101.546
7.5 | 0.926 | 0.00916 | -0.029 | 101.14
8 | 0.957 | 0.00937 | -0.03 | 102.185
8.5 | 0.979 | 0.00986 | -0.031 | 99.307
9 | 0.976 | 0.01013 | -0.032 | 96.33
9.5 | 0.959 | 0.01099 | -0.033 | 87.205
10 | 0.926 | 0.01154 | -0.033 | 80.213
10.5 | 0.878 | 0.01302 | -0.034 | 67.471
11 | 0.665 | 0.06531 | -0.021 | 10.19
11.5 | 0.6 | 0.07474 | -0.019 | 8.022
12 | 0.529 | 0.08162 | -0.018 | 6.485
12.5 | 0.453 | 0.0874 | -0.018 | 5.188
13 | 0.372 | 0.09244 | -0.019 | 4.021
13.5 | 0.282 | 0.09858 | -0.019 | 2.859

## 102. Re 8M Mach 0.25 (2)
BIGFOIL.COM POLAR EXPORT
giiih
GIII BL207 |  |  |  | Cl Max: | 1.4087 | at alpha= | 12.5 | deg
XFOIL ncrit=9 |  |  |  | L/D Max: | 120.173 | at alpha= | 7.5 | deg
Re: | 8000000 |  |  | Cd Min: | 0.19435 | at alpha= | 17.5 | deg
Mach: | 0.25 |  |  | Cl=0 at alpha= | -99 | deg
|  |  |  | @ Cl=0.1, Cd= | 0.00441
|  |  |  | @ Cl=0.4, Cd= | 0.0048825
|  |  |  | @ Cl=0.6, Cd= | 0.0059815
alpha (deg) | Cl | Cd | Cm | Cl/Cd
0.5 | 0.1743 | 0.00441 | -0.0178 | 39.5238
1 | 0.2226 | 0.00413 | -0.0166 | 53.8983
1.5 | 0.2776 | 0.00424 | -0.0163 | 65.4717
2 | 0.3335 | 0.00437 | -0.0161 | 76.3158
3 | 0.4451 | 0.00523 | -0.0158 | 85.1052
3.5 | 0.5021 | 0.00553 | -0.0157 | 90.7957
4 | 0.5592 | 0.00581 | -0.0156 | 96.2478
4.5 | 0.6163 | 0.00605 | -0.0155 | 101.8678
5 | 0.6729 | 0.00629 | -0.0152 | 106.9793
5.5 | 0.7286 | 0.00652 | -0.0146 | 111.7485
6 | 0.7832 | 0.00677 | -0.0136 | 115.6869
6.5 | 0.8434 | 0.00714 | -0.0139 | 118.1232
7.5 | 0.9722 | 0.00809 | -0.0163 | 120.1731
8 | 1.0269 | 0.00868 | -0.0152 | 118.3065
8.5 | 1.0805 | 0.00922 | -0.0138 | 117.1909
9 | 1.1342 | 0.00992 | -0.0124 | 114.3347
9.5 | 1.1869 | 0.01084 | -0.0108 | 109.4926
10 | 1.2382 | 0.01202 | -0.0089 | 103.0116
10.5 | 1.2903 | 0.01312 | -0.0071 | 98.346
11 | 1.3391 | 0.01461 | -0.0049 | 91.6564
11.5 | 1.3803 | 0.01698 | -0.0017 | 81.2898
12 | 1.4069 | 0.02078 | 0.0027 | 67.7045
12.5 | 1.4087 | 0.02638 | 0.0088 | 53.4003
13 | 1.3792 | 0.03241 | 0.0166 | 42.5548
13.5 | 1.3415 | 0.04045 | 0.019 | 33.1644
14 | 1.302 | 0.05103 | 0.0158 | 25.5144
14.5 | 1.266 | 0.064 | 0.0077 | 19.7812
15 | 1.2309 | 0.08044 | -0.0041 | 15.3021
15.5 | 1.1886 | 0.09914 | -0.0146 | 11.9891
16 | 1.1226 | 0.11982 | -0.0243 | 9.3691
16.5 | 1.0518 | 0.14343 | -0.0377 | 7.3332
17 | 0.9905 | 0.16818 | -0.0519 | 5.8895
17.5 | 0.9411 | 0.19435 | -0.0661 | 4.8423

## 103. Re 8M Mach 0.50 (1)
BIGFOIL.COM POLAR EXPORT
giiih
GIII BL207 |  |  |  | Cl Max: | 1.156 | at alpha= | 20 | deg
JavaFoil+Calcfoil stall+Eppler ext transition |  |  |  | L/D Max: | 95.57 | at alpha= | 5.5 | deg
Re: | 8000000 |  |  | Cd Min: | 0.00461 | at alpha= | 0 | deg
Mach: | 0.5 |  |  | Cl=0 at alpha= | -1.0151 | deg
|  |  |  | @ Cl=0.1, Cd= | 0.0051394
|  |  |  | @ Cl=0.4, Cd= | 0.0051973
|  |  |  | @ Cl=0.6, Cd= | 0.0069851
alpha (deg) | Cl | Cd | Cm | Cl/Cd
-20 | -0.989 | 0.15337 | 0.011 | -6.449
-19.5 | -0.964 | 0.14766 | 0.011 | -6.531
-19 | -0.941 | 0.15166 | 0.01 | -6.203
-18.5 | -0.917 | 0.14224 | 0.01 | -6.444
-18 | -0.891 | 0.13524 | 0.009 | -6.591
-17.5 | -0.866 | 0.13092 | 0.009 | -6.615
-17 | -0.84 | 0.12454 | 0.008 | -6.746
-16.5 | -0.814 | 0.12176 | 0.007 | -6.682
-16 | -0.787 | 0.11794 | 0.007 | -6.67
-15.5 | -0.761 | 0.11278 | 0.006 | -6.749
-15 | -0.736 | 0.10868 | 0.006 | -6.769
-14.5 | -0.71 | 0.10567 | 0.005 | -6.721
-14 | -0.685 | 0.10007 | 0.005 | -6.844
-13.5 | -0.659 | 0.09545 | 0.004 | -6.907
-13 | -0.634 | 0.09195 | 0.004 | -6.89
-12.5 | -0.608 | 0.0878 | 0.003 | -6.922
-12 | -0.582 | 0.08429 | 0.003 | -6.907
-11.5 | -0.556 | 0.07892 | 0.002 | -7.044
-11 | -0.53 | 0.07382 | 0.001 | -7.181
-10.5 | -0.504 | 0.06661 | 0.001 | -7.573
-10 | -0.479 | 0.06166 | 0 | -7.762
-9.5 | -0.453 | 0.05638 | 0 | -8.033
-9 | -0.427 | 0.05258 | -0.001 | -8.126
-8.5 | -0.398 | 0.05952 | -0.001 | -6.685
-8 | -0.373 | 0.05097 | -0.002 | -7.309
-7.5 | -0.347 | 0.04554 | -0.002 | -7.629
-7 | -0.321 | 0.04433 | -0.003 | -7.233
-6.5 | -0.294 | 0.04169 | -0.003 | -7.052
-6 | -0.328 | 0.00771 | -0.007 | -42.559
-5.5 | -0.341 | 0.00744 | -0.008 | -45.761
-5 | -0.435 | 0.00712 | -0.009 | -61.092
-4.5 | -0.412 | 0.00678 | -0.01 | -60.72
-4 | -0.369 | 0.00655 | -0.011 | -56.284
-3.5 | -0.315 | 0.00635 | -0.012 | -49.643
-3 | -0.256 | 0.00612 | -0.013 | -41.903
-2.5 | -0.194 | 0.00595 | -0.014 | -32.647
-2 | -0.13 | 0.00603 | -0.015 | -21.526
-1.5 | -0.064 | 0.00588 | -0.016 | -10.969
-1 | 0.002 | 0.00556 | -0.017 | 0.312
-0.5 | 0.068 | 0.00561 | -0.018 | 12.167
0 | 0.136 | 0.00461 | -0.019 | 29.512
0.5 | 0.203 | 0.00474 | -0.02 | 42.895
1 | 0.271 | 0.00487 | -0.021 | 55.564
1.5 | 0.338 | 0.00504 | -0.022 | 66.992
2 | 0.405 | 0.00521 | -0.023 | 77.685
2.5 | 0.471 | 0.00542 | -0.024 | 86.905
3 | 0.536 | 0.0068 | -0.025 | 78.735
3.5 | 0.599 | 0.00698 | -0.025 | 85.809
4 | 0.66 | 0.00729 | -0.026 | 90.439
4.5 | 0.716 | 0.00761 | -0.027 | 94.099
5 | 0.766 | 0.00806 | -0.028 | 95.025
5.5 | 0.805 | 0.00842 | -0.029 | 95.57
6 | 0.825 | 0.00929 | -0.03 | 88.82
6.5 | 0.803 | 0.00983 | -0.031 | 81.638
7 | 0.538 | 0.00988 | -0.032 | 54.401
7.5 | 0.571 | 0.01156 | -0.033 | 49.391
8 | 0.605 | 0.01245 | -0.034 | 48.542
8.5 | 0.638 | 0.01215 | -0.035 | 52.492
9 | 0.555 | 0.04954 | -0.024 | 11.206
9.5 | 0.567 | 0.06954 | -0.017 | 8.156
10 | 0.619 | 0.0498 | -0.027 | 12.437
10.5 | 0.627 | 0.06555 | -0.022 | 9.571
11 | 0.651 | 0.07321 | -0.021 | 8.898
11.5 | 0.678 | 0.07922 | -0.022 | 8.559
12 | 0.705 | 0.08608 | -0.022 | 8.194
12.5 | 0.732 | 0.08955 | -0.022 | 8.169
13 | 0.758 | 0.09272 | -0.023 | 8.18
13.5 | 0.785 | 0.09823 | -0.024 | 7.995
14 | 0.813 | 0.10124 | -0.025 | 8.033
14.5 | 0.842 | 0.10553 | -0.026 | 7.981
15 | 0.87 | 0.10788 | -0.027 | 8.068
15.5 | 0.9 | 0.11142 | -0.029 | 8.08
16 | 0.928 | 0.11792 | -0.029 | 7.869
16.5 | 0.954 | 0.1257 | -0.03 | 7.591
17 | 0.976 | 0.12495 | -0.029 | 7.809
17.5 | 1.002 | 0.1295 | -0.029 | 7.741
18 | 1.031 | 0.1334 | -0.03 | 7.728
18.5 | 1.061 | 0.1352 | -0.032 | 7.848
19 | 1.096 | 0.13471 | -0.034 | 8.134
19.5 | 1.126 | 0.13684 | -0.035 | 8.232
20 | 1.156 | 0.14046 | -0.036 | 8.232

## 104. Re 8M Mach 0.50 (2)
BIGFOIL.COM POLAR EXPORT
giiih
GIII BL207 |  |  |  | Cl Max: | 1.0165 | at alpha= | 7.5 | deg
XFOIL ncrit=9 |  |  |  | L/D Max: | 115.447 | at alpha= | 5.5 | deg
Re: | 8000000 |  |  | Cd Min: | 0.13984 | at alpha= | 12.5 | deg
Mach: | 0.5 |  |  | Cl=0 at alpha= | -99 | deg
|  |  |  | @ Cl=0.1, Cd= | 0.00481
|  |  |  | @ Cl=0.4, Cd= | 0.004721
|  |  |  | @ Cl=0.6, Cd= | 0.0060472
alpha (deg) | Cl | Cd | Cm | Cl/Cd
0 | 0.1377 | 0.00481 | -0.0205 | 28.6279
0.5 | 0.1998 | 0.0045 | -0.0201 | 44.4
1 | 0.2519 | 0.0042 | -0.0183 | 59.9762
1.5 | 0.3141 | 0.00432 | -0.0179 | 72.7083
2 | 0.3775 | 0.00452 | -0.0175 | 83.5177
2.5 | 0.4402 | 0.00508 | -0.0169 | 86.6535
3 | 0.5043 | 0.00556 | -0.0164 | 90.7014
3.5 | 0.5703 | 0.0059 | -0.0159 | 96.661
4 | 0.6369 | 0.00623 | -0.0152 | 102.2311
4.5 | 0.7041 | 0.00655 | -0.0143 | 107.4962
5 | 0.7717 | 0.0069 | -0.0129 | 111.8406
5.5 | 0.8393 | 0.00727 | -0.011 | 115.447
6 | 0.9044 | 0.00786 | -0.008 | 115.0636
6.5 | 0.9705 | 0.00928 | -0.0045 | 104.5797
7 | 1.0135 | 0.01465 | 0.001 | 69.1809
7.5 | 1.0165 | 0.02329 | 0.0089 | 43.6453
8 | 0.9992 | 0.03238 | 0.0154 | 30.8586
8.5 | 0.9646 | 0.03995 | 0.0203 | 24.1452
9 | 0.9301 | 0.04954 | 0.0172 | 18.7747
9.5 | 0.9012 | 0.06216 | 0.0073 | 14.4981
10 | 0.884 | 0.07836 | -0.0055 | 11.2813
10.5 | 0.8663 | 0.0918 | -0.0135 | 9.4368
11 | 0.8504 | 0.10434 | -0.0202 | 8.1503
11.5 | 0.8378 | 0.1165 | -0.0264 | 7.1914
12 | 0.8293 | 0.12834 | -0.0321 | 6.4617
12.5 | 0.826 | 0.13984 | -0.0377 | 5.9068

## 105. Re 10M Mach 0.00 (1)
BIGFOIL.COM POLAR EXPORT
giiih
GIII BL207 |  |  |  | Cl Max: | 1.013 | at alpha= | 9.5 | deg
JavaFoil+Calcfoil stall+Eppler ext transition |  |  |  | L/D Max: | 112.327 | at alpha= | 8.5 | deg
Re: | 10000000 |  |  | Cd Min: | 0.00447 | at alpha= | -0.5 | deg
Mach: | 0 |  |  | Cl=0 at alpha= | -1.0172 | deg
|  |  |  | @ Cl=0.1, Cd= | 0.0044909
|  |  |  | @ Cl=0.4, Cd= | 0.0050517
|  |  |  | @ Cl=0.6, Cd= | 0.0065315
alpha (deg) | Cl | Cd | Cm | Cl/Cd
-14.5 | -0.409 | 0.10111 | 0.004 | -4.047
-14 | -0.431 | 0.09679 | 0.004 | -4.453
-13.5 | -0.453 | 0.09048 | 0.003 | -5.007
-13 | -0.475 | 0.08502 | 0.003 | -5.583
-12.5 | -0.495 | 0.0808 | 0.003 | -6.131
-12 | -0.516 | 0.07456 | 0.002 | -6.914
-11.5 | -0.533 | 0.06949 | 0.002 | -7.672
-11 | -0.548 | 0.065 | 0.001 | -8.434
-10.5 | -0.562 | 0.05949 | 0.001 | -9.44
-10 | -0.573 | 0.05339 | 0 | -10.724
-9.5 | -0.697 | 0.00841 | 0 | -82.828
-9 | -0.694 | 0.00794 | -0.001 | -87.429
-8.5 | -0.685 | 0.00756 | -0.002 | -90.535
-8 | -0.669 | 0.00724 | -0.003 | -92.349
-7.5 | -0.646 | 0.00735 | -0.003 | -87.801
-7 | -0.612 | 0.00715 | -0.004 | -85.539
-6.5 | -0.572 | 0.00671 | -0.005 | -85.286
-6 | -0.53 | 0.00655 | -0.006 | -80.858
-5.5 | -0.484 | 0.00627 | -0.007 | -77.268
-5 | -0.436 | 0.00629 | -0.008 | -69.363
-4.5 | -0.386 | 0.00616 | -0.009 | -62.695
-4 | -0.334 | 0.00595 | -0.009 | -56.113
-3.5 | -0.28 | 0.00581 | -0.01 | -48.246
-3 | -0.226 | 0.00567 | -0.011 | -39.743
-2.5 | -0.17 | 0.00554 | -0.012 | -30.625
-2 | -0.113 | 0.00547 | -0.013 | -20.688
-1.5 | -0.056 | 0.0055 | -0.014 | -10.178
-1 | 0.002 | 0.00549 | -0.015 | 0.274
-0.5 | 0.059 | 0.00447 | -0.015 | 13.259
0 | 0.118 | 0.0045 | -0.016 | 26.216
0.5 | 0.176 | 0.00462 | -0.017 | 38.125
1 | 0.234 | 0.00471 | -0.018 | 49.699
1.5 | 0.293 | 0.00484 | -0.019 | 60.415
2 | 0.351 | 0.00494 | -0.02 | 71.001
2.5 | 0.408 | 0.00507 | -0.02 | 80.507
3 | 0.466 | 0.00521 | -0.021 | 89.3
3.5 | 0.522 | 0.00631 | -0.022 | 82.771
4 | 0.578 | 0.00645 | -0.023 | 89.6
4.5 | 0.632 | 0.00665 | -0.024 | 95.126
5 | 0.685 | 0.00716 | -0.025 | 95.716
5.5 | 0.737 | 0.0074 | -0.025 | 99.532
6 | 0.786 | 0.00766 | -0.026 | 102.627
6.5 | 0.833 | 0.00772 | -0.027 | 107.885
7 | 0.877 | 0.00819 | -0.028 | 107.098
7.5 | 0.918 | 0.00847 | -0.028 | 108.359
8 | 0.956 | 0.00855 | -0.029 | 111.731
8.5 | 0.988 | 0.00879 | -0.03 | 112.327
9 | 1.004 | 0.00945 | -0.031 | 106.223
9.5 | 1.013 | 0.0097 | -0.032 | 104.367
10 | 1.013 | 0.01022 | -0.032 | 99.131
10.5 | 1.005 | 0.01101 | -0.033 | 91.302
11 | 0.99 | 0.01171 | -0.034 | 84.541
11.5 | 0.968 | 0.01323 | -0.035 | 73.196
12 | 0.918 | 0.01493 | -0.034 | 61.471
12.5 | 0.78 | 0.05032 | -0.028 | 15.509
13 | 0.71 | 0.08054 | -0.021 | 8.815
13.5 | 0.678 | 0.08553 | -0.022 | 7.93
14 | 0.644 | 0.09235 | -0.021 | 6.969
14.5 | 0.61 | 0.09903 | -0.021 | 6.161

## 106. Re 10M Mach 0.00 (2)
BIGFOIL.COM POLAR EXPORT
giiih
GIII BL207 |  |  |  | Cl Max: | 1.689 | at alpha= | 17 | deg
XFOIL ncrit=9 |  |  |  | L/D Max: | 126.898 | at alpha= | 8 | deg
Re: | 10000000 |  |  | Cd Min: | 0.1054 | at alpha= | 20 | deg
Mach: | 0 |  |  | Cl=0 at alpha= | -1.0311 | deg
|  |  |  | @ Cl=0.1, Cd= | 0.0047953
|  |  |  | @ Cl=0.4, Cd= | 0.0048494
|  |  |  | @ Cl=0.6, Cd= | 0.0057893
alpha (deg) | Cl | Cd | Cm | Cl/Cd
-18.5 | -1.4327 | 0.05931 | -0.0313 | -24.1561
-18 | -1.4666 | 0.04792 | -0.0387 | -30.6052
-17.5 | -1.5017 | 0.0395 | -0.04 | -38.0177
-17 | -1.5827 | 0.02921 | -0.0317 | -54.1835
-16.5 | -1.5672 | 0.02583 | -0.0286 | -60.6736
-16 | -1.5387 | 0.0234 | -0.0264 | -65.7564
-15.5 | -1.5034 | 0.02149 | -0.0247 | -69.9581
-15 | -1.464 | 0.01988 | -0.0234 | -73.6419
-14.5 | -1.4218 | 0.01849 | -0.0222 | -76.8956
-14 | -1.3777 | 0.01722 | -0.0213 | -80.0058
-13.5 | -1.3319 | 0.0161 | -0.0204 | -82.7267
-13 | -1.2849 | 0.01505 | -0.0197 | -85.3754
-12.5 | -1.2369 | 0.0141 | -0.019 | -87.7234
-12 | -1.1881 | 0.01321 | -0.0184 | -89.9394
-11.5 | -1.139 | 0.01234 | -0.0177 | -92.3015
-11 | -1.0894 | 0.01159 | -0.017 | -93.9948
-10.5 | -1.0396 | 0.01084 | -0.0164 | -95.9041
-9.5 | -0.9244 | 0.00903 | -0.0184 | -102.3699
-9 | -0.8753 | 0.00835 | -0.0173 | -104.8263
-8.5 | -0.8235 | 0.00799 | -0.0167 | -103.0663
-8 | -0.7701 | 0.00768 | -0.0165 | -100.2734
-7 | -0.6619 | 0.00703 | -0.0163 | -94.1536
-6.5 | -0.6079 | 0.0066 | -0.0161 | -92.1061
-6 | -0.5529 | 0.00635 | -0.0161 | -87.0709
-5.5 | -0.4975 | 0.00615 | -0.0163 | -80.8943
-5 | -0.442 | 0.00598 | -0.0163 | -73.913
-4.5 | -0.3869 | 0.00572 | -0.0163 | -67.6399
-4 | -0.3317 | 0.0055 | -0.0163 | -60.3091
-3 | -0.2202 | 0.00523 | -0.0165 | -42.1033
-2.5 | -0.1647 | 0.00509 | -0.0166 | -32.3576
-2 | -0.1088 | 0.00499 | -0.0167 | -21.8036
-1.5 | -0.0527 | 0.00494 | -0.0169 | -10.668
-1 | 0.0035 | 0.00486 | -0.0171 | 0.72016
-0.5 | 0.0594 | 0.00478 | -0.0173 | 12.4268
0.5 | 0.1657 | 0.00482 | -0.0169 | 34.3776
1 | 0.2161 | 0.00432 | -0.0163 | 50.0231
1.5 | 0.2686 | 0.0043 | -0.016 | 62.4651
2 | 0.3221 | 0.0044 | -0.0158 | 73.2045
2.5 | 0.3758 | 0.00468 | -0.0157 | 80.2991
3 | 0.4301 | 0.00506 | -0.0157 | 85
3.5 | 0.4853 | 0.00531 | -0.0158 | 91.3936
4.5 | 0.5952 | 0.00577 | -0.0159 | 103.1542
5 | 0.6499 | 0.00599 | -0.016 | 108.4975
5.5 | 0.704 | 0.00619 | -0.0159 | 113.7318
6 | 0.757 | 0.0064 | -0.0155 | 118.2812
6.5 | 0.8085 | 0.0066 | -0.0149 | 122.5
7 | 0.8658 | 0.00699 | -0.0156 | 123.8627
7.5 | 0.9264 | 0.00732 | -0.0172 | 126.5574
8 | 0.986 | 0.00777 | -0.0187 | 126.8983
8.5 | 1.0372 | 0.00823 | -0.0182 | 126.0267
9 | 1.0878 | 0.00864 | -0.0176 | 125.9028
9.5 | 1.1382 | 0.00915 | -0.0171 | 124.3934
10 | 1.1878 | 0.00982 | -0.0164 | 120.9572
11.5 | 1.337 | 0.01167 | -0.015 | 114.5673
12 | 1.3859 | 0.01233 | -0.0146 | 112.4006
12.5 | 1.4338 | 0.01305 | -0.014 | 109.8697
13 | 1.4801 | 0.0139 | -0.0132 | 106.482
13.5 | 1.5226 | 0.01514 | -0.012 | 100.568
14 | 1.5622 | 0.01661 | -0.0103 | 94.0518
14.5 | 1.5989 | 0.01818 | -0.0084 | 87.9483
15 | 1.6307 | 0.02002 | -0.006 | 81.4535
15.5 | 1.6577 | 0.02196 | -0.0031 | 75.4872
16 | 1.6741 | 0.02383 | 0.0014 | 70.2518
16.5 | 1.6836 | 0.02624 | 0.0056 | 64.1616
17 | 1.689 | 0.02937 | 0.0088 | 57.5077
17.5 | 1.6889 | 0.0335 | 0.0109 | 50.4149
18 | 1.6805 | 0.03904 | 0.0117 | 43.0456
18.5 | 1.6698 | 0.04554 | 0.0109 | 36.6667
19 | 1.6361 | 0.05594 | 0.0075 | 29.2474
19.5 | 1.5828 | 0.07122 | -0.0001 | 22.2241
20 | 1.4423 | 0.1054 | -0.0194 | 13.6841

## 107. Re 10M Mach 0.10 (1)
BIGFOIL.COM POLAR EXPORT
giiih
GIII BL207 |  |  |  | Cl Max: | 1.007 | at alpha= | 9.5 | deg
JavaFoil+Calcfoil stall+Eppler ext transition |  |  |  | L/D Max: | 111.799 | at alpha= | 8 | deg
Re: | 10000000 |  |  | Cd Min: | 0.00449 | at alpha= | 0 | deg
Mach: | 0.1 |  |  | Cl=0 at alpha= | -1.0172 | deg
|  |  |  | @ Cl=0.1, Cd= | 0.0044931
|  |  |  | @ Cl=0.4, Cd= | 0.0050297
|  |  |  | @ Cl=0.6, Cd= | 0.10075
alpha (deg) | Cl | Cd | Cm | Cl/Cd
-14.5 | -0.367 | 0.1023 | 0.004 | -3.592
-14 | -0.392 | 0.09779 | 0.004 | -4.004
-13.5 | -0.416 | 0.09231 | 0.003 | -4.51
-13 | -0.441 | 0.0864 | 0.003 | -5.106
-12.5 | -0.465 | 0.08164 | 0.003 | -5.7
-12 | -0.488 | 0.07576 | 0.002 | -6.448
-11.5 | -0.51 | 0.07037 | 0.002 | -7.248
-11 | -0.529 | 0.06569 | 0.001 | -8.048
-10.5 | -0.544 | 0.06131 | 0.001 | -8.876
-10 | -0.558 | 0.05504 | 0 | -10.142
-9.5 | -0.686 | 0.0086 | 0 | -79.683
-9 | -0.686 | 0.00797 | -0.001 | -86.084
-8.5 | -0.68 | 0.00762 | -0.002 | -89.187
-8 | -0.666 | 0.00731 | -0.003 | -91.057
-7.5 | -0.645 | 0.00741 | -0.003 | -86.944
-7 | -0.612 | 0.00721 | -0.004 | -84.932
-6.5 | -0.573 | 0.00696 | -0.005 | -82.332
-6 | -0.531 | 0.00652 | -0.006 | -81.435
-5.5 | -0.486 | 0.00633 | -0.007 | -76.686
-5 | -0.438 | 0.00635 | -0.008 | -68.988
-4.5 | -0.388 | 0.00617 | -0.009 | -62.832
-4 | -0.335 | 0.006 | -0.009 | -55.874
-3.5 | -0.282 | 0.00586 | -0.01 | -48.045
-3 | -0.227 | 0.00572 | -0.011 | -39.578
-2.5 | -0.17 | 0.00559 | -0.012 | -30.497
-2 | -0.114 | 0.00546 | -0.013 | -20.799
-1.5 | -0.056 | 0.00541 | -0.014 | -10.396
-1 | 0.002 | 0.00554 | -0.015 | 0.273
-0.5 | 0.06 | 0.0045 | -0.015 | 13.216
0 | 0.118 | 0.00449 | -0.016 | 26.378
0.5 | 0.177 | 0.00459 | -0.017 | 38.563
1 | 0.236 | 0.00476 | -0.018 | 49.518
1.5 | 0.294 | 0.0048 | -0.019 | 61.202
2 | 0.352 | 0.00498 | -0.02 | 70.721
2.5 | 0.41 | 0.00504 | -0.021 | 81.479
3 | 0.468 | 0.00526 | -0.021 | 88.971
3.5 | 0.525 | 0.00626 | -0.022 | 83.778
4 | 0.58 | 0.00647 | -0.023 | 89.747
4.5 | 0.635 | 0.00671 | -0.024 | 94.631
5 | 0.688 | 0.00722 | -0.025 | 95.343
5.5 | 0.74 | 0.00746 | -0.025 | 99.114
6 | 0.789 | 0.00772 | -0.026 | 102.132
6.5 | 0.836 | 0.00771 | -0.027 | 108.409
7 | 0.879 | 0.00816 | -0.028 | 107.727
7.5 | 0.92 | 0.00856 | -0.029 | 107.504
8 | 0.957 | 0.00856 | -0.029 | 111.799
8.5 | 0.988 | 0.0089 | -0.03 | 111.008
9 | 1.002 | 0.00956 | -0.031 | 104.844
9.5 | 1.007 | 0.0098 | -0.032 | 102.834
10 | 1.004 | 0.01032 | -0.033 | 97.302
10.5 | 0.992 | 0.01123 | -0.033 | 88.327
11 | 0.972 | 0.01193 | -0.034 | 81.474
11.5 | 0.945 | 0.01362 | -0.035 | 69.386
12 | 0.784 | 0.04775 | -0.028 | 16.426
12.5 | 0.716 | 0.07253 | -0.023 | 9.877
13 | 0.677 | 0.08125 | -0.021 | 8.334
13.5 | 0.639 | 0.08847 | -0.021 | 7.225
14 | 0.601 | 0.09586 | -0.02 | 6.273
14.5 | 0.565 | 0.10075 | -0.021 | 5.604

## 108. Re 10M Mach 0.10 (2)
BIGFOIL.COM POLAR EXPORT
giiih
GIII BL207 |  |  |  | Cl Max: | 1.6414 | at alpha= | 16 | deg
XFOIL ncrit=9 |  |  |  | L/D Max: | 126.554 | at alpha= | 7.5 | deg
Re: | 10000000 |  |  | Cd Min: | 0.21482 | at alpha= | 20 | deg
Mach: | 0.1 |  |  | Cl=0 at alpha= | -1.0319 | deg
|  |  |  | @ Cl=0.1, Cd= | 0.0046884
|  |  |  | @ Cl=0.4, Cd= | 0.0048379
|  |  |  | @ Cl=0.6, Cd= | 0.005795
alpha (deg) | Cl | Cd | Cm | Cl/Cd
-16 | -1.4456 | 0.03654 | -0.0377 | -39.5621
-15.5 | -1.479 | 0.02795 | -0.0318 | -52.9159
-15 | -1.4601 | 0.02382 | -0.0289 | -61.2972
-14.5 | -1.4262 | 0.0212 | -0.0268 | -67.2736
-14 | -1.3859 | 0.01924 | -0.0252 | -72.0322
-13.5 | -1.3417 | 0.01768 | -0.0239 | -75.888
-13 | -1.2954 | 0.01632 | -0.0227 | -79.375
-12.5 | -1.2475 | 0.01514 | -0.0217 | -82.3976
-12 | -1.1985 | 0.01406 | -0.0208 | -85.2418
-11.5 | -1.1489 | 0.01305 | -0.0198 | -88.0383
-11 | -1.0987 | 0.01218 | -0.019 | -90.2053
-10.5 | -1.0489 | 0.01133 | -0.0179 | -92.5772
-9.5 | -0.9319 | 0.00941 | -0.0197 | -99.0329
-9 | -0.8824 | 0.00859 | -0.0184 | -102.7241
-8.5 | -0.8304 | 0.00811 | -0.0176 | -102.3921
-8 | -0.7764 | 0.00777 | -0.0172 | -99.9228
-6.5 | -0.6122 | 0.00667 | -0.0166 | -91.7841
-6 | -0.5568 | 0.00638 | -0.0165 | -87.2727
-5.5 | -0.5009 | 0.00618 | -0.0166 | -81.0518
-4.5 | -0.3894 | 0.00574 | -0.0165 | -67.8397
-4 | -0.3337 | 0.00552 | -0.0165 | -60.4529
-3 | -0.2214 | 0.00524 | -0.0167 | -42.2519
-2.5 | -0.1656 | 0.00509 | -0.0167 | -32.5344
-2 | -0.1094 | 0.00499 | -0.0169 | -21.9238
-1.5 | -0.0529 | 0.00494 | -0.017 | -10.7085
-1 | 0.0036 | 0.00486 | -0.0172 | 0.74074
-0.5 | 0.0598 | 0.00479 | -0.0174 | 12.4843
0 | 0.1152 | 0.00465 | -0.0174 | 24.7742
0.5 | 0.1668 | 0.00481 | -0.0169 | 34.6778
1 | 0.2173 | 0.00432 | -0.0164 | 50.3009
1.5 | 0.2701 | 0.00431 | -0.0161 | 62.6682
2 | 0.3239 | 0.0044 | -0.0159 | 73.6136
2.5 | 0.3779 | 0.00468 | -0.0157 | 80.7479
3 | 0.4325 | 0.00507 | -0.0157 | 85.3057
3.5 | 0.4881 | 0.00532 | -0.0158 | 91.7481
4 | 0.5435 | 0.00557 | -0.0159 | 97.5763
4.5 | 0.5988 | 0.00579 | -0.0159 | 103.4197
5 | 0.6538 | 0.00602 | -0.0159 | 108.6047
5.5 | 0.7083 | 0.00622 | -0.0158 | 113.8746
6.5 | 0.8137 | 0.00664 | -0.0147 | 122.5452
7.5 | 0.9327 | 0.00737 | -0.0169 | 126.5536
8 | 0.9927 | 0.00786 | -0.0183 | 126.2977
9 | 1.0955 | 0.00874 | -0.017 | 125.3432
9.5 | 1.1461 | 0.00932 | -0.0163 | 122.9721
10 | 1.1962 | 0.01003 | -0.0155 | 119.2622
11.5 | 1.3478 | 0.01193 | -0.0137 | 112.9757
12 | 1.397 | 0.01266 | -0.013 | 110.3476
12.5 | 1.4447 | 0.01354 | -0.0121 | 106.6987
13 | 1.4892 | 0.01475 | -0.0108 | 100.9627
13.5 | 1.5305 | 0.01622 | -0.0091 | 94.3588
14 | 1.5686 | 0.01788 | -0.007 | 87.7293
14.5 | 1.601 | 0.01989 | -0.0044 | 80.4927
15 | 1.6242 | 0.02241 | -0.0008 | 72.4766
15.5 | 1.6366 | 0.0247 | 0.0043 | 66.2591
16 | 1.6414 | 0.02761 | 0.0089 | 59.4495
16.5 | 1.6404 | 0.03153 | 0.0121 | 52.0266
17 | 1.6323 | 0.03683 | 0.0137 | 44.3198
17.5 | 1.614 | 0.04405 | 0.0133 | 36.6402
18 | 1.5826 | 0.05412 | 0.01 | 29.2424
18.5 | 1.5375 | 0.06798 | 0.003 | 22.6169
19 | 1.4233 | 0.0972 | -0.0143 | 14.643
19.5 | 1.1846 | 0.15514 | -0.0456 | 7.6357
20 | 1.0138 | 0.21482 | -0.0803 | 4.7193

## 109. Re 10M Mach 0.25 (1)
BIGFOIL.COM POLAR EXPORT
giiih
GIII BL207 |  |  |  | Cl Max: | 0.979 | at alpha= | 8.5 | deg
JavaFoil+Calcfoil stall+Eppler ext transition |  |  |  | L/D Max: | 108.133 | at alpha= | 8 | deg
Re: | 10000000 |  |  | Cd Min: | 0.0045 | at alpha= | 0 | deg
Mach: | 0.25 |  |  | Cl=0 at alpha= | -1.0167 | deg
|  |  |  | @ Cl=0.1, Cd= | 0.0049184
|  |  |  | @ Cl=0.4, Cd= | 0.09695
|  |  |  | @ Cl=0.6, Cd= | 0.09695
alpha (deg) | Cl | Cd | Cm | Cl/Cd
-13 | -0.067 | 0.08864 | 0.003 | -0.754
-12.5 | -0.163 | 0.08468 | 0.003 | -1.927
-12 | -0.237 | 0.08032 | 0.002 | -2.952
-11.5 | -0.299 | 0.07661 | 0.002 | -3.899
-11 | -0.354 | 0.07183 | 0.001 | -4.925
-10.5 | -0.403 | 0.06652 | 0.001 | -6.06
-10 | -0.446 | 0.06049 | 0 | -7.371
-9.5 | -0.48 | 0.05625 | 0 | -8.53
-9 | -0.508 | 0.04883 | -0.001 | -10.412
-8.5 | -0.634 | 0.00791 | -0.002 | -80.223
-8 | -0.639 | 0.00783 | -0.003 | -81.682
-7.5 | -0.632 | 0.00765 | -0.004 | -82.597
-7 | -0.608 | 0.00738 | -0.004 | -82.311
-6.5 | -0.574 | 0.0071 | -0.005 | -80.851
-6 | -0.535 | 0.00686 | -0.006 | -78.044
-5.5 | -0.492 | 0.00664 | -0.007 | -74.102
-5 | -0.445 | 0.0064 | -0.008 | -69.581
-4.5 | -0.395 | 0.00621 | -0.009 | -63.683
-4 | -0.343 | 0.00605 | -0.01 | -56.671
-3.5 | -0.288 | 0.00583 | -0.011 | -49.502
-3 | -0.232 | 0.0057 | -0.011 | -40.75
-2.5 | -0.175 | 0.00566 | -0.012 | -30.922
-2 | -0.117 | 0.00562 | -0.013 | -20.755
-1.5 | -0.058 | 0.00544 | -0.014 | -10.613
-1 | 0.002 | 0.00548 | -0.015 | 0.284
-0.5 | 0.061 | 0.00566 | -0.016 | 10.808
0 | 0.122 | 0.0045 | -0.017 | 27.047
0.5 | 0.182 | 0.00463 | -0.018 | 39.261
1 | 0.242 | 0.00477 | -0.018 | 50.698
1.5 | 0.302 | 0.0049 | -0.019 | 61.608
2 | 0.362 | 0.00497 | -0.02 | 72.903
2.5 | 0.422 | 0.00507 | -0.021 | 83.088
3 | 0.48 | 0.00532 | -0.022 | 90.35
3.5 | 0.539 | 0.00636 | -0.023 | 84.738
4 | 0.596 | 0.00656 | -0.024 | 90.801
4.5 | 0.651 | 0.00683 | -0.024 | 95.275
5 | 0.705 | 0.007 | -0.025 | 100.657
5.5 | 0.756 | 0.00732 | -0.026 | 103.34
6 | 0.804 | 0.00791 | -0.027 | 101.677
6.5 | 0.849 | 0.0079 | -0.028 | 107.49
7 | 0.89 | 0.00844 | -0.029 | 105.527
7.5 | 0.926 | 0.009 | -0.029 | 102.948
8 | 0.957 | 0.00885 | -0.03 | 108.133
8.5 | 0.979 | 0.00949 | -0.031 | 103.168
9 | 0.976 | 0.01 | -0.032 | 97.657
9.5 | 0.959 | 0.01057 | -0.033 | 90.702
10 | 0.926 | 0.01121 | -0.033 | 82.626
10.5 | 0.878 | 0.01262 | -0.034 | 69.574
11 | 0.692 | 0.04897 | -0.026 | 14.141
11.5 | 0.6 | 0.07381 | -0.019 | 8.133
12 | 0.53 | 0.08086 | -0.018 | 6.552
12.5 | 0.454 | 0.08623 | -0.019 | 5.263
13 | 0.372 | 0.09177 | -0.019 | 4.054
13.5 | 0.282 | 0.09695 | -0.019 | 2.909

## 110. Re 10M Mach 0.25 (2)
BIGFOIL.COM POLAR EXPORT
giiih
GIII BL207 |  |  |  | Cl Max: | 1.449 | at alpha= | 12.5 | deg
XFOIL ncrit=9 |  |  |  | L/D Max: | 125.013 | at alpha= | 7.5 | deg
Re: | 10000000 |  |  | Cd Min: | 0.18002 | at alpha= | 17.5 | deg
Mach: | 0.25 |  |  | Cl=0 at alpha= | -1.0343 | deg
|  |  |  | @ Cl=0.1, Cd= | 0.0047136
|  |  |  | @ Cl=0.4, Cd= | 0.0048118
|  |  |  | @ Cl=0.6, Cd= | 0.0058032
alpha (deg) | Cl | Cd | Cm | Cl/Cd
-14.5 | -0.6757 | 0.17983 | 0.0395 | -3.7574
-13.5 | -0.6836 | 0.15232 | 0.0295 | -4.4879
-13 | -0.6751 | 0.14451 | 0.0262 | -4.6716
-12.5 | -0.6673 | 0.13666 | 0.0228 | -4.8829
-12 | -0.6607 | 0.12869 | 0.0195 | -5.134
-11.5 | -0.7464 | 0.09887 | 0.0047 | -7.5493
-11 | -0.795 | 0.07972 | -0.009 | -9.9724
-10 | -0.905 | 0.04158 | -0.0316 | -21.7653
-9.5 | -0.9648 | 0.01436 | -0.0283 | -67.1866
-9 | -0.9195 | 0.01123 | -0.0256 | -81.8789
-8.5 | -0.8676 | 0.00955 | -0.0234 | -90.8482
-8 | -0.8113 | 0.00862 | -0.022 | -94.1183
-7.5 | -0.7534 | 0.00802 | -0.0209 | -93.9401
-7 | -0.6949 | 0.00758 | -0.0202 | -91.6755
-6.5 | -0.6362 | 0.00722 | -0.0196 | -88.1163
-5.5 | -0.5201 | 0.00632 | -0.0184 | -82.2943
-5 | -0.4613 | 0.00611 | -0.0182 | -75.4992
-4.5 | -0.403 | 0.00587 | -0.0179 | -68.6542
-4 | -0.3451 | 0.00561 | -0.0177 | -61.5152
-3.5 | -0.2869 | 0.00543 | -0.0175 | -52.8361
-3 | -0.2285 | 0.0053 | -0.0175 | -43.1132
-2.5 | -0.1707 | 0.00513 | -0.0175 | -33.2749
-2 | -0.1127 | 0.00502 | -0.0175 | -22.4502
-1.5 | -0.0543 | 0.00495 | -0.0176 | -10.9697
-1 | 0.004 | 0.00487 | -0.0178 | 0.82136
-0.5 | 0.062 | 0.0048 | -0.0179 | 12.9167
0 | 0.1192 | 0.00467 | -0.018 | 25.5246
0.5 | 0.1724 | 0.0048 | -0.0175 | 35.9167
1 | 0.2239 | 0.00432 | -0.0168 | 51.8287
1.5 | 0.2783 | 0.00431 | -0.0165 | 64.5708
2 | 0.3338 | 0.00441 | -0.0162 | 75.6916
2.5 | 0.3893 | 0.00474 | -0.016 | 82.1308
3 | 0.4459 | 0.00512 | -0.0159 | 87.0898
3.5 | 0.5033 | 0.0054 | -0.0159 | 93.2037
4 | 0.5609 | 0.00564 | -0.0159 | 99.4504
4.5 | 0.6184 | 0.00588 | -0.0159 | 105.1701
5 | 0.6756 | 0.00612 | -0.0157 | 110.3922
5.5 | 0.7324 | 0.00638 | -0.0153 | 114.7962
6 | 0.7885 | 0.00657 | -0.0148 | 120.0152
6.5 | 0.8426 | 0.00688 | -0.0136 | 122.4709
7 | 0.9034 | 0.00724 | -0.014 | 124.779
7.5 | 0.9676 | 0.00774 | -0.0151 | 125.0129
8.5 | 1.0841 | 0.0088 | -0.0144 | 123.1932
9 | 1.1375 | 0.0095 | -0.0129 | 119.7368
9.5 | 1.1903 | 0.01044 | -0.0112 | 114.0134
10 | 1.2448 | 0.0112 | -0.0098 | 111.1429
10.5 | 1.2982 | 0.01216 | -0.0082 | 106.7599
11 | 1.3494 | 0.01341 | -0.0062 | 100.6264
11.5 | 1.3955 | 0.01524 | -0.0035 | 91.5682
12 | 1.4317 | 0.01811 | 0.0002 | 79.0558
12.5 | 1.449 | 0.02259 | 0.0055 | 64.1434
13 | 1.4358 | 0.02826 | 0.0131 | 50.8068
13.5 | 1.402 | 0.03476 | 0.019 | 40.3337
14 | 1.3641 | 0.04362 | 0.0193 | 31.2724
14.5 | 1.3277 | 0.0547 | 0.0145 | 24.2724
15 | 1.2916 | 0.06859 | 0.0052 | 18.8307
15.5 | 1.2576 | 0.08495 | -0.006 | 14.804
16 | 1.2146 | 0.10296 | -0.0157 | 11.7968
16.5 | 1.1444 | 0.12419 | -0.0259 | 9.2149
17 | 1.0635 | 0.15002 | -0.041 | 7.0891
17.5 | 0.9853 | 0.18002 | -0.0585 | 5.4733

## 111. Re 10M Mach 0.50 (1)
BIGFOIL.COM POLAR EXPORT
giiih
GIII BL207 |  |  |  | Cl Max: | 1.162 | at alpha= | 20 | deg
JavaFoil+Calcfoil stall+Eppler ext transition |  |  |  | L/D Max: | 98.813 | at alpha= | 5 | deg
Re: | 10000000 |  |  | Cd Min: | 0.00459 | at alpha= | 0 | deg
Mach: | 0.5 |  |  | Cl=0 at alpha= | -1.0151 | deg
|  |  |  | @ Cl=0.1, Cd= | 0.0052888
|  |  |  | @ Cl=0.4, Cd= | 0.0052003
|  |  |  | @ Cl=0.6, Cd= | 0.0067852
alpha (deg) | Cl | Cd | Cm | Cl/Cd
-20 | -0.989 | 0.15041 | 0.011 | -6.578
-19.5 | -0.965 | 0.14458 | 0.011 | -6.672
-19 | -0.941 | 0.14848 | 0.011 | -6.34
-18.5 | -0.917 | 0.14067 | 0.01 | -6.522
-18 | -0.892 | 0.13428 | 0.01 | -6.645
-17.5 | -0.866 | 0.12763 | 0.009 | -6.788
-17 | -0.841 | 0.12247 | 0.008 | -6.864
-16.5 | -0.814 | 0.11911 | 0.008 | -6.837
-16 | -0.788 | 0.11571 | 0.007 | -6.808
-15.5 | -0.761 | 0.11058 | 0.006 | -6.884
-15 | -0.736 | 0.10614 | 0.006 | -6.932
-14.5 | -0.71 | 0.10306 | 0.005 | -6.893
-14 | -0.685 | 0.09617 | 0.005 | -7.122
-13.5 | -0.659 | 0.09365 | 0.004 | -7.04
-13 | -0.634 | 0.08992 | 0.004 | -7.047
-12.5 | -0.608 | 0.08572 | 0.003 | -7.091
-12 | -0.582 | 0.08386 | 0.003 | -6.943
-11.5 | -0.556 | 0.07872 | 0.002 | -7.065
-11 | -0.53 | 0.07244 | 0.001 | -7.321
-10.5 | -0.505 | 0.06668 | 0.001 | -7.57
-10 | -0.479 | 0.06068 | 0 | -7.892
-9.5 | -0.454 | 0.05584 | 0 | -8.123
-9 | -0.429 | 0.05088 | -0.001 | -8.433
-8.5 | -0.398 | 0.05875 | -0.001 | -6.773
-8 | -0.373 | 0.05011 | -0.002 | -7.441
-7.5 | -0.348 | 0.04538 | -0.002 | -7.663
-7 | -0.321 | 0.04305 | -0.003 | -7.456
-6.5 | -0.294 | 0.04122 | -0.003 | -7.138
-6 | -0.328 | 0.00728 | -0.007 | -45.049
-5.5 | -0.341 | 0.00699 | -0.008 | -48.747
-5 | -0.435 | 0.00704 | -0.009 | -61.802
-4.5 | -0.412 | 0.00657 | -0.01 | -62.66
-4 | -0.369 | 0.00638 | -0.011 | -57.758
-3.5 | -0.315 | 0.0062 | -0.012 | -50.847
-3 | -0.256 | 0.00599 | -0.013 | -42.828
-2.5 | -0.194 | 0.00582 | -0.014 | -33.38
-2 | -0.13 | 0.00587 | -0.015 | -22.137
-1.5 | -0.064 | 0.00576 | -0.016 | -11.19
-1 | 0.002 | 0.00575 | -0.017 | 0.302
-0.5 | 0.068 | 0.00591 | -0.018 | 11.558
0 | 0.136 | 0.00459 | -0.019 | 29.627
0.5 | 0.203 | 0.00474 | -0.02 | 42.856
1 | 0.271 | 0.00486 | -0.021 | 55.672
1.5 | 0.338 | 0.00508 | -0.022 | 66.51
2 | 0.405 | 0.00521 | -0.023 | 77.635
2.5 | 0.471 | 0.00535 | -0.024 | 87.922
3 | 0.536 | 0.00652 | -0.025 | 82.219
3.5 | 0.599 | 0.00678 | -0.025 | 88.325
4 | 0.66 | 0.0071 | -0.026 | 92.961
4.5 | 0.716 | 0.0074 | -0.027 | 96.738
5 | 0.766 | 0.00775 | -0.028 | 98.813
5.5 | 0.805 | 0.00818 | -0.029 | 98.395
6 | 0.825 | 0.00896 | -0.03 | 92.091
6.5 | 0.803 | 0.00916 | -0.031 | 87.628
7 | 0.538 | 0.00958 | -0.032 | 56.138
7.5 | 0.571 | 0.0111 | -0.033 | 51.442
8 | 0.605 | 0.01185 | -0.034 | 51.012
8.5 | 0.638 | 0.01179 | -0.035 | 54.091
9 | 0.642 | 0.01617 | -0.034 | 39.728
9.5 | 0.567 | 0.06865 | -0.017 | 8.262
10 | 0.703 | 0.01808 | -0.035 | 38.89
10.5 | 0.632 | 0.06213 | -0.024 | 10.174
11 | 0.653 | 0.07088 | -0.022 | 9.219
11.5 | 0.679 | 0.07845 | -0.022 | 8.649
12 | 0.706 | 0.08361 | -0.023 | 8.446
12.5 | 0.732 | 0.08814 | -0.023 | 8.301
13 | 0.759 | 0.09079 | -0.023 | 8.356
13.5 | 0.785 | 0.09624 | -0.024 | 8.162
14 | 0.815 | 0.09946 | -0.025 | 8.191
14.5 | 0.843 | 0.10324 | -0.026 | 8.168
15 | 0.872 | 0.10566 | -0.028 | 8.257
15.5 | 0.902 | 0.10921 | -0.029 | 8.256
16 | 0.929 | 0.11575 | -0.03 | 8.026
16.5 | 0.955 | 0.12357 | -0.03 | 7.726
17 | 0.976 | 0.12221 | -0.029 | 7.987
17.5 | 1.004 | 0.12594 | -0.03 | 7.973
18 | 1.033 | 0.12891 | -0.031 | 8.017
18.5 | 1.068 | 0.12778 | -0.033 | 8.36
19 | 1.101 | 0.12847 | -0.035 | 8.568
19.5 | 1.134 | 0.12899 | -0.037 | 8.788
20 | 1.162 | 0.13328 | -0.037 | 8.72

## 112. Re 10M Mach 0.50 (2)
BIGFOIL.COM POLAR EXPORT
giiih
GIII BL207 |  |  |  | Cl Max: | 1.0454 | at alpha= | 20 | deg
XFOIL ncrit=9 |  |  |  | L/D Max: | 120.608 | at alpha= | 6 | deg
Re: | 10000000 |  |  | Cd Min: | 0.29417 | at alpha= | 20 | deg
Mach: | 0.5 |  |  | Cl=0 at alpha= | -1.0459 | deg
|  |  |  | @ Cl=0.1, Cd= | 0.0048157
|  |  |  | @ Cl=0.4, Cd= | 0.004705
|  |  |  | @ Cl=0.6, Cd= | 0.0058513
alpha (deg) | Cl | Cd | Cm | Cl/Cd
-15.5 | -0.7357 | 0.20817 | 0.0529 | -3.5341
-15 | -0.7152 | 0.20055 | 0.0486 | -3.5662
-14.5 | -0.6958 | 0.19246 | 0.0444 | -3.6153
-14 | -0.6777 | 0.18392 | 0.0402 | -3.6848
-13.5 | -0.6612 | 0.17536 | 0.0362 | -3.7705
-13 | -0.6456 | 0.16664 | 0.0323 | -3.8742
-12.5 | -0.6316 | 0.15782 | 0.0284 | -4.002
-12 | -0.6202 | 0.14873 | 0.0246 | -4.17
-11.5 | -0.6114 | 0.13922 | 0.0208 | -4.3916
-11 | -0.606 | 0.12931 | 0.0168 | -4.6864
-10.5 | -0.5992 | 0.12028 | 0.0131 | -4.9817
-10 | -0.5901 | 0.1121 | 0.0095 | -5.264
-9.5 | -0.588 | 0.10258 | 0.0051 | -5.7321
-9 | -0.5827 | 0.09402 | 0.0009 | -6.1976
-8.5 | -0.5799 | 0.08511 | -0.004 | -6.8135
-8 | -0.5822 | 0.0758 | -0.0097 | -7.6807
-7.5 | -0.5887 | 0.06491 | -0.022 | -9.0695
-7 | -0.5936 | 0.0547 | -0.0301 | -10.8519
-6.5 | -0.5875 | 0.04403 | -0.0346 | -13.3432
-6 | -0.5727 | 0.03286 | -0.0358 | -17.4285
-5.5 | -0.5511 | 0.02131 | -0.0337 | -25.8611
-5 | -0.5244 | 0.00998 | -0.0297 | -52.5451
-4.5 | -0.465 | 0.00695 | -0.0262 | -66.9065
-4 | -0.397 | 0.00622 | -0.0241 | -63.8264
-3.5 | -0.3292 | 0.00573 | -0.0226 | -57.452
-3 | -0.2612 | 0.00549 | -0.0216 | -47.5774
-2.5 | -0.1937 | 0.00533 | -0.021 | -36.3415
-2 | -0.1271 | 0.00514 | -0.0206 | -24.7276
-1.5 | -0.0604 | 0.00501 | -0.0204 | -12.0559
-1 | 0.0061 | 0.00492 | -0.0204 | 1.2398
-0.5 | 0.0721 | 0.00485 | -0.0204 | 14.866
0 | 0.1371 | 0.00477 | -0.0204 | 28.7421
0.5 | 0.1981 | 0.00478 | -0.0198 | 41.4435
1 | 0.2534 | 0.00434 | -0.0186 | 58.3871
1.5 | 0.3149 | 0.00436 | -0.018 | 72.2248
2 | 0.3775 | 0.00453 | -0.0175 | 83.3333
2.5 | 0.4405 | 0.00502 | -0.017 | 87.749
3 | 0.5055 | 0.00542 | -0.0166 | 93.2657
3.5 | 0.5719 | 0.00573 | -0.0162 | 99.808
4 | 0.6391 | 0.00602 | -0.0155 | 106.1628
4.5 | 0.7068 | 0.00634 | -0.0147 | 111.4826
5 | 0.7749 | 0.0067 | -0.0134 | 115.6567
5.5 | 0.8438 | 0.00704 | -0.0118 | 119.858
6 | 0.9118 | 0.00756 | -0.0093 | 120.6085
6.5 | 0.9739 | 0.00865 | -0.0049 | 112.5896
7 | 1.0215 | 0.01364 | 0.0004 | 74.89
7.5 | 1.0222 | 0.02266 | 0.0085 | 45.1103
8 | 1.0065 | 0.0317 | 0.015 | 31.7508
8.5 | 0.9733 | 0.03916 | 0.0203 | 24.8544
9 | 0.9389 | 0.04843 | 0.0179 | 19.3867
9.5 | 0.9099 | 0.06065 | 0.0086 | 15.0025
10 | 0.8925 | 0.07658 | -0.0043 | 11.6545
10.5 | 0.876 | 0.09013 | -0.0125 | 9.7193
11 | 0.8608 | 0.10249 | -0.0192 | 8.3989
11.5 | 0.8487 | 0.11439 | -0.0252 | 7.4194
12 | 0.8404 | 0.126 | -0.0309 | 6.6698
12.5 | 0.8366 | 0.13743 | -0.0365 | 6.0875
13 | 0.8338 | 0.14925 | -0.0422 | 5.5866
13.5 | 0.8328 | 0.16173 | -0.0482 | 5.1493
14 | 0.8388 | 0.17279 | -0.0536 | 4.8544
14.5 | 0.8464 | 0.1844 | -0.0593 | 4.59
15 | 0.8576 | 0.19563 | -0.0649 | 4.3838
15.5 | 0.8715 | 0.20624 | -0.0702 | 4.2257
16 | 0.8876 | 0.21622 | -0.0754 | 4.1051
16.5 | 0.9057 | 0.2257 | -0.0806 | 4.0128
17 | 0.9252 | 0.23457 | -0.0857 | 3.9442
17.5 | 0.9441 | 0.24424 | -0.0911 | 3.8655
18 | 0.9635 | 0.25432 | -0.0966 | 3.7885
18.5 | 0.9833 | 0.26503 | -0.1023 | 3.7101
19 | 1.0036 | 0.27488 | -0.1079 | 3.651
19.5 | 1.0244 | 0.28459 | -0.1136 | 3.5996
20 | 1.0454 | 0.29417 | -0.1193 | 3.5537

## 113. Re 12M Mach 0.00 (1)
BIGFOIL.COM POLAR EXPORT
giiih
GIII BL207 |  |  |  | Cl Max: | 1.013 | at alpha= | 9.5 | deg
JavaFoil+Calcfoil stall+Eppler ext transition |  |  |  | L/D Max: | 115.54 | at alpha= | 8 | deg
Re: | 12000000 |  |  | Cd Min: | 0.00458 | at alpha= | 0 | deg
Mach: | 0 |  |  | Cl=0 at alpha= | -1.0172 | deg
|  |  |  | @ Cl=0.1, Cd= | 0.0048759
|  |  |  | @ Cl=0.4, Cd= | 0.0050304
|  |  |  | @ Cl=0.6, Cd= | 0.0063656
alpha (deg) | Cl | Cd | Cm | Cl/Cd
-14.5 | -0.409 | 0.09972 | 0.004 | -4.106
-14 | -0.431 | 0.09555 | 0.004 | -4.513
-13.5 | -0.453 | 0.09004 | 0.003 | -5.034
-13 | -0.475 | 0.084 | 0.003 | -5.654
-12.5 | -0.496 | 0.07956 | 0.003 | -6.232
-12 | -0.516 | 0.07399 | 0.002 | -6.969
-11.5 | -0.533 | 0.06926 | 0.002 | -7.7
-11 | -0.548 | 0.06446 | 0.001 | -8.506
-10.5 | -0.562 | 0.05907 | 0.001 | -9.511
-10 | -0.577 | 0.05029 | 0 | -11.472
-9.5 | -0.697 | 0.00821 | 0 | -84.887
-9 | -0.694 | 0.00772 | -0.001 | -89.953
-8.5 | -0.685 | 0.00749 | -0.002 | -91.44
-8 | -0.669 | 0.00714 | -0.003 | -93.675
-7.5 | -0.646 | 0.00687 | -0.003 | -94.015
-7 | -0.612 | 0.007 | -0.004 | -87.401
-6.5 | -0.572 | 0.00657 | -0.005 | -87.186
-6 | -0.53 | 0.00653 | -0.006 | -81.172
-5.5 | -0.484 | 0.00613 | -0.007 | -79.009
-5 | -0.436 | 0.00619 | -0.008 | -70.448
-4.5 | -0.386 | 0.00604 | -0.009 | -63.907
-4 | -0.334 | 0.00583 | -0.009 | -57.338
-3.5 | -0.28 | 0.00568 | -0.01 | -49.339
-3 | -0.226 | 0.00555 | -0.011 | -40.635
-2.5 | -0.17 | 0.00548 | -0.012 | -30.988
-2 | -0.113 | 0.00542 | -0.013 | -20.866
-1.5 | -0.056 | 0.00562 | -0.014 | -9.955
-1 | 0.002 | 0.00567 | -0.015 | 0.266
-0.5 | 0.059 | 0.00555 | -0.015 | 10.67
0 | 0.118 | 0.00458 | -0.016 | 25.733
0.5 | 0.176 | 0.0046 | -0.017 | 38.271
1 | 0.234 | 0.0047 | -0.018 | 49.82
1.5 | 0.293 | 0.00486 | -0.019 | 60.139
2 | 0.351 | 0.00491 | -0.02 | 71.364
2.5 | 0.408 | 0.00505 | -0.02 | 80.927
3 | 0.466 | 0.0053 | -0.021 | 87.814
3.5 | 0.522 | 0.00619 | -0.022 | 84.377
4 | 0.578 | 0.00628 | -0.023 | 91.957
4.5 | 0.632 | 0.00649 | -0.024 | 97.433
5 | 0.685 | 0.007 | -0.025 | 97.846
5.5 | 0.737 | 0.00724 | -0.025 | 101.677
6 | 0.786 | 0.0075 | -0.026 | 104.769
6.5 | 0.833 | 0.00733 | -0.027 | 113.619
7 | 0.877 | 0.00792 | -0.028 | 110.77
7.5 | 0.918 | 0.00842 | -0.028 | 109.069
8 | 0.956 | 0.00827 | -0.029 | 115.54
8.5 | 0.988 | 0.00878 | -0.03 | 112.529
9 | 1.004 | 0.00899 | -0.031 | 111.645
9.5 | 1.013 | 0.00964 | -0.032 | 105.012
10 | 1.013 | 0.00989 | -0.032 | 102.432
10.5 | 1.005 | 0.01077 | -0.033 | 93.362
11 | 0.99 | 0.01139 | -0.034 | 86.94
11.5 | 0.968 | 0.01283 | -0.035 | 75.479
12 | 0.914 | 0.01519 | -0.034 | 60.165
12.5 | 0.781 | 0.05003 | -0.028 | 15.603
13 | 0.712 | 0.07844 | -0.022 | 9.081
13.5 | 0.679 | 0.08433 | -0.022 | 8.054
14 | 0.645 | 0.09066 | -0.022 | 7.116
14.5 | 0.611 | 0.09795 | -0.021 | 6.234

## 114. Re 12M Mach 0.00 (2)
BIGFOIL.COM POLAR EXPORT
giiih
GIII BL207 |  |  |  | Cl Max: | 1.7438 | at alpha= | 18 | deg
XFOIL ncrit=9 |  |  |  | L/D Max: | 130.864 | at alpha= | 9 | deg
Re: | 12000000 |  |  | Cd Min: | 0.06476 | at alpha= | 20 | deg
Mach: | 0 |  |  | Cl=0 at alpha= | -1.0258 | deg
|  |  |  | @ Cl=0.1, Cd= | 0.0047225
|  |  |  | @ Cl=0.4, Cd= | 0.0047977
|  |  |  | @ Cl=0.6, Cd= | 0.0056533
alpha (deg) | Cl | Cd | Cm | Cl/Cd
-18 | -1.4364 | 0.052 | -0.0365 | -27.6231
-17.5 | -1.5207 | 0.03776 | -0.0397 | -40.2728
-16.5 | -1.5809 | 0.02428 | -0.0274 | -65.1112
-16 | -1.5522 | 0.02173 | -0.0252 | -71.4312
-15.5 | -1.5156 | 0.01987 | -0.0236 | -76.2758
-15 | -1.4747 | 0.01837 | -0.0223 | -80.2776
-14.5 | -1.4312 | 0.01708 | -0.0213 | -83.7939
-14 | -1.386 | 0.01592 | -0.0204 | -87.0603
-13.5 | -1.3392 | 0.01489 | -0.0196 | -89.9396
-13 | -1.2915 | 0.01394 | -0.0189 | -92.6471
-12.5 | -1.2428 | 0.01306 | -0.0183 | -95.1608
-12 | -1.1934 | 0.01225 | -0.0177 | -97.4204
-11.5 | -1.1438 | 0.01148 | -0.0171 | -99.6341
-11 | -1.094 | 0.01079 | -0.0164 | -101.3902
-10.5 | -1.038 | 0.01009 | -0.017 | -102.8741
-10 | -0.9794 | 0.00943 | -0.0183 | -103.86
-9 | -0.8791 | 0.00814 | -0.0165 | -107.9975
-8.5 | -0.8263 | 0.00772 | -0.0162 | -107.0337
-8 | -0.7725 | 0.00741 | -0.0161 | -104.251
-7.5 | -0.7181 | 0.00711 | -0.016 | -100.9986
-6.5 | -0.6092 | 0.00642 | -0.0159 | -94.891
-6 | -0.5542 | 0.00613 | -0.0159 | -90.4078
-5.5 | -0.4987 | 0.00594 | -0.016 | -83.9562
-5 | -0.4433 | 0.00578 | -0.0161 | -76.6955
-4.5 | -0.388 | 0.00562 | -0.0162 | -69.0391
-4 | -0.3326 | 0.00539 | -0.0162 | -61.7069
-3.5 | -0.2768 | 0.00525 | -0.0163 | -52.7238
-2.5 | -0.1655 | 0.005 | -0.0165 | -33.1
-2 | -0.1095 | 0.0049 | -0.0166 | -22.3469
-1.5 | -0.0532 | 0.00483 | -0.0169 | -11.0145
-1 | 0.0029 | 0.00476 | -0.017 | 0.60924
-0.5 | 0.0589 | 0.00473 | -0.0172 | 12.4524
0 | 0.1134 | 0.00472 | -0.0172 | 24.0254
0.5 | 0.1652 | 0.00499 | -0.0168 | 33.1062
1 | 0.2191 | 0.0048 | -0.0167 | 45.6458
2 | 0.3228 | 0.00445 | -0.016 | 72.5393
2.5 | 0.376 | 0.00468 | -0.0157 | 80.3419
3.5 | 0.4861 | 0.00522 | -0.0159 | 93.1226
4 | 0.5415 | 0.00543 | -0.0161 | 99.7238
4.5 | 0.5967 | 0.00564 | -0.0162 | 105.7979
5 | 0.6515 | 0.00586 | -0.0163 | 111.1775
5.5 | 0.706 | 0.00608 | -0.0163 | 116.1184
6 | 0.7601 | 0.00627 | -0.0162 | 121.2281
6.5 | 0.8128 | 0.00648 | -0.0159 | 125.4321
7 | 0.8641 | 0.00675 | -0.0152 | 128.0148
7.5 | 0.9221 | 0.00706 | -0.0161 | 130.6091
8 | 0.9826 | 0.00752 | -0.0178 | 130.6649
9 | 1.0901 | 0.00833 | -0.018 | 130.8643
9.5 | 1.1401 | 0.00889 | -0.0174 | 128.2452
10 | 1.1898 | 0.00954 | -0.0167 | 124.717
10.5 | 1.2407 | 0.01005 | -0.0164 | 123.4527
11.5 | 1.341 | 0.01117 | -0.0156 | 120.0537
12 | 1.3902 | 0.01181 | -0.0152 | 117.7138
12.5 | 1.4383 | 0.01253 | -0.0146 | 114.7885
13 | 1.4843 | 0.01344 | -0.0138 | 110.439
13.5 | 1.5247 | 0.01502 | -0.0122 | 101.5113
14.5 | 1.6074 | 0.01735 | -0.0095 | 92.6455
15 | 1.6452 | 0.01864 | -0.0078 | 88.2618
15.5 | 1.6794 | 0.02007 | -0.0057 | 83.6771
16 | 1.7078 | 0.02164 | -0.0028 | 78.9187
16.5 | 1.7235 | 0.02342 | 0.0017 | 73.5909
17 | 1.7347 | 0.02572 | 0.0056 | 67.4456
17.5 | 1.7417 | 0.02871 | 0.0087 | 60.6653
18 | 1.7438 | 0.03259 | 0.0108 | 53.5072
18.5 | 1.7427 | 0.03725 | 0.0118 | 46.7839
19 | 1.7289 | 0.04388 | 0.0114 | 39.4006
19.5 | 1.7058 | 0.05246 | 0.0091 | 32.5162
20 | 1.6656 | 0.06476 | 0.0038 | 25.7196

## 115. Re 12M Mach 0.10 (1)
BIGFOIL.COM POLAR EXPORT
giiih
GIII BL207 |  |  |  | Cl Max: | 1.007 | at alpha= | 9.5 | deg
JavaFoil+Calcfoil stall+Eppler ext transition |  |  |  | L/D Max: | 114.692 | at alpha= | 8 | deg
Re: | 12000000 |  |  | Cd Min: | 0.0045 | at alpha= | 0 | deg
Mach: | 0.1 |  |  | Cl=0 at alpha= | -1.0172 | deg
|  |  |  | @ Cl=0.1, Cd= | 0.0048414
|  |  |  | @ Cl=0.4, Cd= | 0.0050676
|  |  |  | @ Cl=0.6, Cd= | 0.10007
alpha (deg) | Cl | Cd | Cm | Cl/Cd
-14 | -0.392 | 0.0966 | 0.004 | -4.056
-13.5 | -0.417 | 0.09107 | 0.003 | -4.574
-13 | -0.441 | 0.08593 | 0.003 | -5.137
-12.5 | -0.466 | 0.08067 | 0.003 | -5.772
-12 | -0.489 | 0.07532 | 0.002 | -6.49
-11.5 | -0.51 | 0.06968 | 0.002 | -7.323
-11 | -0.529 | 0.06543 | 0.001 | -8.084
-10.5 | -0.545 | 0.06009 | 0.001 | -9.075
-10 | -0.559 | 0.05435 | 0 | -10.284
-9.5 | -0.677 | 0.0096 | 0 | -70.52
-9 | -0.687 | 0.00775 | -0.001 | -88.615
-8.5 | -0.68 | 0.00753 | -0.002 | -90.262
-8 | -0.666 | 0.00719 | -0.003 | -92.677
-7.5 | -0.645 | 0.00692 | -0.003 | -93.116
-7 | -0.612 | 0.00695 | -0.004 | -88.059
-6.5 | -0.573 | 0.0065 | -0.005 | -88.12
-6 | -0.531 | 0.00656 | -0.006 | -80.951
-5.5 | -0.486 | 0.00617 | -0.007 | -78.749
-5 | -0.438 | 0.0062 | -0.008 | -70.566
-4.5 | -0.388 | 0.00605 | -0.009 | -64.091
-4 | -0.335 | 0.00587 | -0.009 | -57.094
-3.5 | -0.282 | 0.00573 | -0.01 | -49.152
-3 | -0.227 | 0.00559 | -0.011 | -40.513
-2.5 | -0.17 | 0.00547 | -0.012 | -31.173
-2 | -0.114 | 0.00546 | -0.013 | -20.8
-1.5 | -0.056 | 0.00558 | -0.014 | -10.083
-1 | 0.002 | 0.00572 | -0.015 | 0.265
-0.5 | 0.06 | 0.0056 | -0.015 | 10.631
0 | 0.118 | 0.0045 | -0.016 | 26.341
0.5 | 0.177 | 0.00464 | -0.017 | 38.141
1 | 0.236 | 0.00474 | -0.018 | 49.699
1.5 | 0.294 | 0.00486 | -0.019 | 60.467
2 | 0.352 | 0.00496 | -0.02 | 71.051
2.5 | 0.41 | 0.00509 | -0.021 | 80.588
3 | 0.468 | 0.00526 | -0.021 | 88.88
3.5 | 0.525 | 0.00614 | -0.022 | 85.449
4 | 0.58 | 0.00631 | -0.023 | 92.005
4.5 | 0.635 | 0.00655 | -0.024 | 96.986
5 | 0.688 | 0.00706 | -0.025 | 97.455
5.5 | 0.74 | 0.0073 | -0.025 | 101.268
6 | 0.789 | 0.00756 | -0.026 | 104.324
6.5 | 0.836 | 0.00739 | -0.027 | 113.121
7 | 0.879 | 0.00797 | -0.028 | 110.283
7.5 | 0.92 | 0.00842 | -0.029 | 109.256
8 | 0.957 | 0.00834 | -0.029 | 114.692
8.5 | 0.988 | 0.00865 | -0.03 | 114.216
9 | 1.002 | 0.00907 | -0.031 | 110.402
9.5 | 1.007 | 0.00973 | -0.032 | 103.503
10 | 1.004 | 0.00999 | -0.033 | 100.532
10.5 | 0.992 | 0.01097 | -0.033 | 90.424
11 | 0.972 | 0.01164 | -0.034 | 83.552
11.5 | 0.945 | 0.01317 | -0.035 | 71.785
12 | 0.789 | 0.0455 | -0.028 | 17.332
12.5 | 0.721 | 0.0689 | -0.024 | 10.471
13 | 0.679 | 0.07942 | -0.022 | 8.545
13.5 | 0.641 | 0.08662 | -0.021 | 7.395
14 | 0.602 | 0.09447 | -0.021 | 6.37
14.5 | 0.565 | 0.10007 | -0.021 | 5.646

## 116. Re 12M Mach 0.10 (2)
BIGFOIL.COM POLAR EXPORT
giiih
GIII BL207 |  |  |  | Cl Max: | 1.6943 | at alpha= | 17 | deg
XFOIL ncrit=9 |  |  |  | L/D Max: | 130.887 | at alpha= | 8.5 | deg
Re: | 12000000 |  |  | Cd Min: | 0.08471 | at alpha= | 19.5 | deg
Mach: | 0.1 |  |  | Cl=0 at alpha= | -1.0266 | deg
|  |  |  | @ Cl=0.1, Cd= | 0.0048291
|  |  |  | @ Cl=0.4, Cd= | 0.0048032
|  |  |  | @ Cl=0.6, Cd= | 0.0056592
alpha (deg) | Cl | Cd | Cm | Cl/Cd
-15.5 | -1.4598 | 0.03043 | -0.0329 | -47.9724
-15 | -1.4729 | 0.02212 | -0.0279 | -66.5868
-14.5 | -1.4383 | 0.01948 | -0.0258 | -73.8347
-14 | -1.3964 | 0.01766 | -0.0242 | -79.0713
-13.5 | -1.3509 | 0.01623 | -0.023 | -83.2348
-13 | -1.3034 | 0.015 | -0.0219 | -86.8933
-12.5 | -1.2544 | 0.01394 | -0.0209 | -89.9857
-12 | -1.2047 | 0.01297 | -0.02 | -92.8836
-11.5 | -1.1544 | 0.01207 | -0.0192 | -95.6421
-11 | -1.1038 | 0.01128 | -0.0183 | -97.8546
-10.5 | -1.0478 | 0.01049 | -0.0185 | -99.8856
-10 | -0.9882 | 0.00975 | -0.0196 | -101.3538
-9.5 | -0.9367 | 0.00917 | -0.0187 | -102.1483
-9 | -0.8858 | 0.00849 | -0.0177 | -104.3345
-8.5 | -0.8332 | 0.00786 | -0.0171 | -106.0051
-8 | -0.7788 | 0.0075 | -0.0168 | -103.84
-7.5 | -0.7238 | 0.00718 | -0.0167 | -100.8078
-7 | -0.6685 | 0.00688 | -0.0166 | -97.1657
-6.5 | -0.6135 | 0.0065 | -0.0164 | -94.3846
-6 | -0.5581 | 0.00616 | -0.0163 | -90.6006
-4.5 | -0.3904 | 0.00564 | -0.0164 | -69.2199
-4 | -0.3346 | 0.00541 | -0.0164 | -61.8484
-3.5 | -0.2785 | 0.00526 | -0.0165 | -52.9468
-3 | -0.2223 | 0.00516 | -0.0166 | -43.0814
-2.5 | -0.1664 | 0.005 | -0.0166 | -33.28
-2 | -0.1101 | 0.00491 | -0.0168 | -22.4236
-1.5 | -0.0535 | 0.00483 | -0.017 | -11.0766
-1 | 0.003 | 0.00476 | -0.0171 | 0.63025
-0.5 | 0.0593 | 0.00473 | -0.0173 | 12.537
0.5 | 0.1661 | 0.00499 | -0.0169 | 33.2866
1 | 0.2203 | 0.00479 | -0.0168 | 45.9916
1.5 | 0.271 | 0.00438 | -0.0162 | 61.8721
2 | 0.3246 | 0.00445 | -0.016 | 72.9438
2.5 | 0.3781 | 0.00468 | -0.0158 | 80.7906
3 | 0.4332 | 0.00499 | -0.0158 | 86.8136
3.5 | 0.4888 | 0.00523 | -0.0159 | 93.4608
4 | 0.5446 | 0.00544 | -0.0161 | 100.1103
4.5 | 0.6002 | 0.00566 | -0.0162 | 106.0424
5 | 0.6554 | 0.00588 | -0.0162 | 111.4626
5.5 | 0.7104 | 0.00611 | -0.0162 | 116.2684
6 | 0.7649 | 0.00629 | -0.0161 | 121.6057
6.5 | 0.818 | 0.00652 | -0.0157 | 125.4601
8 | 0.9894 | 0.00761 | -0.0174 | 130.0131
8.5 | 1.0471 | 0.008 | -0.0182 | 130.8875
9 | 1.0977 | 0.00844 | -0.0173 | 130.0592
9.5 | 1.148 | 0.00907 | -0.0165 | 126.5711
10 | 1.1988 | 0.00968 | -0.0159 | 123.843
10.5 | 1.2503 | 0.01022 | -0.0154 | 122.3386
11 | 1.3015 | 0.01078 | -0.0149 | 120.7328
11.5 | 1.3519 | 0.01142 | -0.0143 | 118.38
12 | 1.4014 | 0.01215 | -0.0136 | 115.3416
12.5 | 1.4488 | 0.01308 | -0.0127 | 110.7645
13 | 1.492 | 0.01451 | -0.0111 | 102.8256
13.5 | 1.5336 | 0.01596 | -0.0095 | 96.0902
14 | 1.5749 | 0.01727 | -0.0078 | 91.1928
14.5 | 1.6131 | 0.01875 | -0.0058 | 86.032
15 | 1.647 | 0.0204 | -0.0034 | 80.7353
15.5 | 1.674 | 0.02225 | -0.0001 | 75.236
16 | 1.6863 | 0.02437 | 0.005 | 69.1957
16.5 | 1.6929 | 0.02717 | 0.0093 | 62.3077
17 | 1.6943 | 0.03092 | 0.0123 | 54.7962
17.5 | 1.6894 | 0.03584 | 0.0139 | 47.1373
18 | 1.6742 | 0.04256 | 0.0139 | 39.3374
18.5 | 1.6544 | 0.05078 | 0.0118 | 32.5798
19 | 1.6078 | 0.064 | 0.0059 | 25.1219
19.5 | 1.5316 | 0.08471 | -0.006 | 18.0805

## 117. Re 12M Mach 0.25 (1)
BIGFOIL.COM POLAR EXPORT
giiih
GIII BL207 |  |  |  | Cl Max: | 0.979 | at alpha= | 8.5 | deg
JavaFoil+Calcfoil stall+Eppler ext transition |  |  |  | L/D Max: | 111.142 | at alpha= | 8 | deg
Re: | 12000000 |  |  | Cd Min: | 0.00453 | at alpha= | 0 | deg
Mach: | 0.25 |  |  | Cl=0 at alpha= | -1.0167 | deg
|  |  |  | @ Cl=0.1, Cd= | 0.0049484
|  |  |  | @ Cl=0.4, Cd= | 0.09573
|  |  |  | @ Cl=0.6, Cd= | 0.09573
alpha (deg) | Cl | Cd | Cm | Cl/Cd
-13 | -0.067 | 0.08802 | 0.003 | -0.759
-12.5 | -0.163 | 0.08468 | 0.003 | -1.928
-12 | -0.237 | 0.0795 | 0.002 | -2.985
-11.5 | -0.299 | 0.07559 | 0.002 | -3.954
-11 | -0.354 | 0.07134 | 0.001 | -4.963
-10.5 | -0.403 | 0.06593 | 0.001 | -6.119
-10 | -0.446 | 0.06075 | 0 | -7.338
-9.5 | -0.48 | 0.05542 | 0 | -8.664
-9 | -0.508 | 0.04883 | -0.001 | -10.41
-8.5 | -0.634 | 0.00781 | -0.002 | -81.22
-8 | -0.639 | 0.0074 | -0.003 | -86.346
-7.5 | -0.632 | 0.00703 | -0.004 | -89.937
-7 | -0.608 | 0.0074 | -0.004 | -82.157
-6.5 | -0.574 | 0.00667 | -0.005 | -86.01
-6 | -0.535 | 0.00689 | -0.006 | -77.654
-5.5 | -0.492 | 0.00648 | -0.007 | -75.997
-5 | -0.445 | 0.00624 | -0.008 | -71.407
-4.5 | -0.395 | 0.00611 | -0.009 | -64.735
-4 | -0.343 | 0.00595 | -0.01 | -57.654
-3.5 | -0.288 | 0.00571 | -0.011 | -50.558
-3 | -0.232 | 0.00557 | -0.011 | -41.71
-2.5 | -0.175 | 0.00551 | -0.012 | -31.733
-2 | -0.117 | 0.00559 | -0.013 | -20.858
-1.5 | -0.058 | 0.00563 | -0.014 | -10.265
-1 | 0.002 | 0.00573 | -0.015 | 0.271
-0.5 | 0.061 | 0.00569 | -0.016 | 10.751
0 | 0.122 | 0.00453 | -0.017 | 26.865
0.5 | 0.182 | 0.00465 | -0.018 | 39.135
1 | 0.242 | 0.00474 | -0.018 | 51.061
1.5 | 0.302 | 0.00484 | -0.019 | 62.488
2 | 0.362 | 0.00498 | -0.02 | 72.657
2.5 | 0.422 | 0.00508 | -0.021 | 83.054
3 | 0.48 | 0.0056 | -0.022 | 85.748
3.5 | 0.539 | 0.00622 | -0.023 | 86.605
4 | 0.596 | 0.00638 | -0.024 | 93.338
4.5 | 0.651 | 0.00668 | -0.024 | 97.402
5 | 0.705 | 0.00682 | -0.025 | 103.344
5.5 | 0.756 | 0.00717 | -0.026 | 105.401
6 | 0.804 | 0.00773 | -0.027 | 104.035
6.5 | 0.849 | 0.0077 | -0.028 | 110.256
7 | 0.89 | 0.00822 | -0.029 | 108.263
7.5 | 0.926 | 0.00858 | -0.029 | 108.038
8 | 0.957 | 0.00861 | -0.03 | 111.142
8.5 | 0.979 | 0.009 | -0.031 | 108.797
9 | 0.976 | 0.00948 | -0.032 | 102.921
9.5 | 0.959 | 0.0103 | -0.033 | 93.108
10 | 0.926 | 0.01115 | -0.033 | 83.048
10.5 | 0.878 | 0.01228 | -0.034 | 71.524
11 | 0.735 | 0.02947 | -0.03 | 24.949
11.5 | 0.602 | 0.07134 | -0.02 | 8.443
12 | 0.53 | 0.07973 | -0.019 | 6.651
12.5 | 0.454 | 0.08505 | -0.019 | 5.342
13 | 0.372 | 0.09027 | -0.019 | 4.125
13.5 | 0.282 | 0.09573 | -0.019 | 2.949

## 118. Re 12M Mach 0.25 (2)
BIGFOIL.COM POLAR EXPORT
giiih
GIII BL207 |  |  |  | Cl Max: | 1.4761 | at alpha= | 13 | deg
XFOIL ncrit=9 |  |  |  | L/D Max: | 129.346 | at alpha= | 8 | deg
Re: | 12000000 |  |  | Cd Min: | 0.19215 | at alpha= | 18 | deg
Mach: | 0.25 |  |  | Cl=0 at alpha= | -1.0292 | deg
|  |  |  | @ Cl=0.1, Cd= | 0.0048174
|  |  |  | @ Cl=0.4, Cd= | 0.0047784
|  |  |  | @ Cl=0.6, Cd= | 0.0056642
alpha (deg) | Cl | Cd | Cm | Cl/Cd
-15 | -0.6893 | 0.18779 | 0.0431 | -3.6706
-14.5 | -0.7083 | 0.16607 | 0.0359 | -4.2651
-14 | -0.6975 | 0.15873 | 0.0325 | -4.3943
-13.5 | -0.6877 | 0.15111 | 0.0292 | -4.551
-13 | -0.6792 | 0.1434 | 0.0259 | -4.7364
-12.5 | -0.672 | 0.1354 | 0.0225 | -4.9631
-12 | -0.6668 | 0.12714 | 0.019 | -5.2446
-11.5 | -0.7436 | 0.09959 | 0.0053 | -7.4666
-11 | -0.8619 | 0.06592 | -0.0261 | -13.0749
-10.5 | -0.9486 | 0.04319 | -0.0327 | -21.9634
-10 | -1.0261 | 0.01508 | -0.029 | -68.0438
-9.5 | -0.9761 | 0.01251 | -0.027 | -78.0256
-9 | -0.9242 | 0.0109 | -0.0248 | -84.789
-8.5 | -0.8702 | 0.00937 | -0.023 | -92.8709
-8 | -0.8139 | 0.00832 | -0.0216 | -97.8245
-7.5 | -0.7559 | 0.00768 | -0.0206 | -98.4245
-7 | -0.6971 | 0.00726 | -0.0198 | -96.0193
-6.5 | -0.6381 | 0.0069 | -0.0192 | -92.4783
-6 | -0.58 | 0.00643 | -0.0186 | -90.2022
-5.5 | -0.5214 | 0.0061 | -0.0182 | -85.4754
-5 | -0.4627 | 0.0059 | -0.018 | -78.4237
-4 | -0.3461 | 0.0055 | -0.0175 | -62.9273
-3.5 | -0.2878 | 0.0053 | -0.0174 | -54.3019
-2.5 | -0.1715 | 0.00505 | -0.0173 | -33.9604
-2 | -0.1133 | 0.00493 | -0.0174 | -22.9817
-1.5 | -0.0549 | 0.00484 | -0.0176 | -11.343
-1 | 0.0034 | 0.00476 | -0.0177 | 0.71429
-0.5 | 0.0615 | 0.00473 | -0.0179 | 13.0021
0.5 | 0.1716 | 0.00498 | -0.0174 | 34.4578
1 | 0.2271 | 0.00478 | -0.0172 | 47.5105
1.5 | 0.2792 | 0.00438 | -0.0166 | 63.7443
2 | 0.3344 | 0.00447 | -0.0164 | 74.8098
2.5 | 0.3896 | 0.00472 | -0.0161 | 82.5424
3 | 0.4466 | 0.00504 | -0.0161 | 88.6111
3.5 | 0.5042 | 0.00529 | -0.0161 | 95.3119
4 | 0.5621 | 0.0055 | -0.0161 | 102.2
4.5 | 0.6198 | 0.00575 | -0.0161 | 107.7913
5 | 0.6774 | 0.00598 | -0.016 | 113.2776
5.5 | 0.7347 | 0.00625 | -0.0158 | 117.552
6 | 0.7918 | 0.00644 | -0.0154 | 122.9503
7 | 0.9019 | 0.00699 | -0.0136 | 129.0272
8 | 1.0283 | 0.00795 | -0.0152 | 129.3459
8.5 | 1.0867 | 0.00851 | -0.0148 | 127.6968
9 | 1.1398 | 0.00923 | -0.0132 | 123.4886
10 | 1.2493 | 0.01065 | -0.0105 | 117.3052
10.5 | 1.3035 | 0.01153 | -0.0089 | 113.0529
11 | 1.3559 | 0.01265 | -0.007 | 107.1858
11.5 | 1.4047 | 0.0142 | -0.0046 | 98.9225
12 | 1.4466 | 0.0165 | -0.0013 | 87.6727
12.5 | 1.4741 | 0.02011 | 0.0032 | 73.3018
13 | 1.4761 | 0.02546 | 0.0095 | 57.9772
13.5 | 1.4472 | 0.0311 | 0.0176 | 46.5338
14 | 1.4106 | 0.03882 | 0.0204 | 36.3369
14.5 | 1.3738 | 0.04872 | 0.018 | 28.1979
15 | 1.3363 | 0.06122 | 0.0109 | 21.8278
15.5 | 1.3014 | 0.07632 | 0.0004 | 17.0519
16 | 1.2633 | 0.09349 | -0.0103 | 13.5127
16.5 | 1.2037 | 0.11351 | -0.02 | 10.6044
17 | 1.111 | 0.13969 | -0.0345 | 7.9533
17.5 | 1.0225 | 0.16977 | -0.0526 | 6.0229
18 | 0.9822 | 0.19215 | -0.0654 | 5.1116

## 119. Re 12M Mach 0.50 (1)
BIGFOIL.COM POLAR EXPORT
giiih
GIII BL207 |  |  |  | Cl Max: | 1.153 | at alpha= | 20 | deg
JavaFoil+Calcfoil stall+Eppler ext transition |  |  |  | L/D Max: | 101.445 | at alpha= | 5 | deg
Re: | 12000000 |  |  | Cd Min: | 0.00466 | at alpha= | 0 | deg
Mach: | 0.5 |  |  | Cl=0 at alpha= | -1.0151 | deg
|  |  |  | @ Cl=0.1, Cd= | 0.0052371
|  |  |  | @ Cl=0.4, Cd= | 0.0051573
|  |  |  | @ Cl=0.6, Cd= | 0.0066443
alpha (deg) | Cl | Cd | Cm | Cl/Cd
-20 | -0.99 | 0.15048 | 0.011 | -6.576
-19.5 | -0.965 | 0.14751 | 0.011 | -6.541
-19 | -0.942 | 0.14781 | 0.011 | -6.373
-18.5 | -0.918 | 0.13711 | 0.01 | -6.699
-18 | -0.894 | 0.13086 | 0.01 | -6.828
-17.5 | -0.867 | 0.12574 | 0.009 | -6.898
-17 | -0.841 | 0.12161 | 0.008 | -6.919
-16.5 | -0.815 | 0.11644 | 0.008 | -7.001
-16 | -0.789 | 0.11312 | 0.007 | -6.972
-15.5 | -0.762 | 0.11064 | 0.006 | -6.886
-15 | -0.736 | 0.10655 | 0.006 | -6.908
-14.5 | -0.71 | 0.10293 | 0.005 | -6.903
-14 | -0.685 | 0.09642 | 0.005 | -7.105
-13.5 | -0.659 | 0.09218 | 0.004 | -7.154
-13 | -0.634 | 0.0885 | 0.004 | -7.161
-12.5 | -0.608 | 0.0843 | 0.003 | -7.212
-12 | -0.582 | 0.08252 | 0.003 | -7.057
-11.5 | -0.556 | 0.07737 | 0.002 | -7.19
-11 | -0.531 | 0.07148 | 0.002 | -7.423
-10.5 | -0.505 | 0.06514 | 0.001 | -7.751
-10 | -0.479 | 0.06019 | 0 | -7.96
-9.5 | -0.455 | 0.05456 | 0 | -8.334
-9 | -0.431 | 0.04898 | -0.001 | -8.797
-8.5 | -0.398 | 0.05823 | -0.001 | -6.835
-8 | -0.373 | 0.04952 | -0.002 | -7.535
-7.5 | -0.348 | 0.04423 | -0.002 | -7.878
-7 | -0.321 | 0.04256 | -0.003 | -7.546
-6.5 | -0.294 | 0.04079 | -0.003 | -7.218
-6 | -0.328 | 0.00735 | -0.007 | -44.667
-5.5 | -0.341 | 0.00705 | -0.008 | -48.313
-5 | -0.435 | 0.00688 | -0.009 | -63.253
-4.5 | -0.412 | 0.00669 | -0.01 | -61.555
-4 | -0.369 | 0.00627 | -0.011 | -58.81
-3.5 | -0.315 | 0.00609 | -0.012 | -51.791
-3 | -0.256 | 0.00583 | -0.013 | -43.988
-2.5 | -0.194 | 0.00566 | -0.014 | -34.303
-2 | -0.13 | 0.00581 | -0.015 | -22.379
-1.5 | -0.064 | 0.00592 | -0.016 | -10.896
-1 | 0.002 | 0.00581 | -0.017 | 0.299
-0.5 | 0.068 | 0.00575 | -0.018 | 11.874
0 | 0.136 | 0.00466 | -0.019 | 29.226
0.5 | 0.203 | 0.00474 | -0.02 | 42.919
1 | 0.271 | 0.0049 | -0.021 | 55.222
1.5 | 0.338 | 0.005 | -0.022 | 67.486
2 | 0.405 | 0.00517 | -0.023 | 78.204
2.5 | 0.471 | 0.00535 | -0.024 | 87.923
3 | 0.536 | 0.00648 | -0.025 | 82.701
3.5 | 0.599 | 0.00664 | -0.025 | 90.151
4 | 0.66 | 0.0069 | -0.026 | 95.552
4.5 | 0.716 | 0.00721 | -0.027 | 99.263
5 | 0.766 | 0.00755 | -0.028 | 101.445
5.5 | 0.805 | 0.00801 | -0.029 | 100.569
6 | 0.825 | 0.00848 | -0.03 | 97.349
6.5 | 0.803 | 0.00888 | -0.031 | 90.402
7 | 0.538 | 0.00937 | -0.032 | 57.342
7.5 | 0.571 | 0.01068 | -0.033 | 53.447
8 | 0.605 | 0.01159 | -0.034 | 52.152
8.5 | 0.638 | 0.01136 | -0.035 | 56.176
9 | 0.653 | 0.01429 | -0.035 | 45.655
9.5 | 0.567 | 0.068 | -0.017 | 8.342
10 | 0.716 | 0.01559 | -0.036 | 45.907
10.5 | 0.649 | 0.05151 | -0.028 | 12.608
11 | 0.655 | 0.06906 | -0.023 | 9.486
11.5 | 0.68 | 0.07696 | -0.022 | 8.833
12 | 0.707 | 0.08242 | -0.023 | 8.578
12.5 | 0.732 | 0.086 | -0.023 | 8.509
13 | 0.759 | 0.08987 | -0.023 | 8.442
13.5 | 0.786 | 0.09442 | -0.024 | 8.329
14 | 0.815 | 0.09692 | -0.026 | 8.414
14.5 | 0.844 | 0.10045 | -0.027 | 8.401
15 | 0.875 | 0.10268 | -0.028 | 8.519
15.5 | 0.905 | 0.10589 | -0.03 | 8.542
16 | 0.93 | 0.11365 | -0.03 | 8.186
16.5 | 0.955 | 0.12212 | -0.03 | 7.822
17 | 0.976 | 0.1234 | -0.029 | 7.911
17.5 | 1.006 | 0.12461 | -0.03 | 8.074
18 | 1.032 | 0.13558 | -0.031 | 7.614
18.5 | 1.061 | 0.13903 | -0.032 | 7.631
19 | 1.093 | 0.14032 | -0.034 | 7.789
19.5 | 1.125 | 0.14009 | -0.035 | 8.029
20 | 1.153 | 0.14453 | -0.036 | 7.978

## 120. Re 12M Mach 0.50 (2)
BIGFOIL.COM POLAR EXPORT
giiih
GIII BL207 |  |  |  | Cl Max: | 1.0456 | at alpha= | 20 | deg
XFOIL ncrit=9 |  |  |  | L/D Max: | 124.823 | at alpha= | 6 | deg
Re: | 12000000 |  |  | Cd Min: | 0.29437 | at alpha= | 20 | deg
Mach: | 0.5 |  |  | Cl=0 at alpha= | -1.0413 | deg
|  |  |  | @ Cl=0.1, Cd= | 0.0025423
|  |  |  | @ Cl=0.4, Cd= | 0.0046803
|  |  |  | @ Cl=0.6, Cd= | 0.0057009
alpha (deg) | Cl | Cd | Cm | Cl/Cd
-20 | -0.9251 | 0.28788 | 0.0982 | -3.2135
-19.5 | -0.9031 | 0.27934 | 0.0928 | -3.233
-19 | -0.8811 | 0.27072 | 0.0876 | -3.2547
-18.5 | -0.8592 | 0.26203 | 0.0824 | -3.279
-18 | -0.8381 | 0.25296 | 0.0771 | -3.3132
-17.5 | -0.8167 | 0.24408 | 0.072 | -3.346
-17 | -0.7957 | 0.23501 | 0.067 | -3.3858
-16.5 | -0.5238 | 0.18001 | 0.0236 | -2.9098
-16 | -0.5117 | 0.17486 | 0.021 | -2.9263
-15.5 | -0.5008 | 0.1694 | 0.0184 | -2.9563
-15 | -0.4912 | 0.16361 | 0.0158 | -3.0023
-14.5 | -0.4828 | 0.1578 | 0.0133 | -3.0596
-14 | -0.4758 | 0.15199 | 0.0109 | -3.1305
-13.5 | -0.4707 | 0.14628 | 0.0086 | -3.2178
-13 | -0.4731 | 0.14128 | 0.007 | -3.3487
-12.5 | -0.4747 | 0.13471 | 0.0048 | -3.5239
-12 | -0.4737 | 0.12666 | 0.0019 | -3.7399
-11.5 | -0.4675 | 0.11973 | -0.0006 | -3.9046
-11 | -0.4623 | 0.11262 | -0.0029 | -4.105
-10.5 | -0.4676 | 0.10343 | -0.0058 | -4.5209
-10 | -0.4691 | 0.09485 | -0.0084 | -4.9457
-9.5 | -0.4735 | 0.08617 | -0.0106 | -5.495
-9 | -0.4824 | 0.07663 | -0.0135 | -6.2952
-8.5 | -0.4939 | 0.06665 | -0.0172 | -7.4104
-8 | -0.509 | 0.05665 | -0.0218 | -8.985
-7.5 | -0.5312 | 0.04661 | -0.032 | -11.3967
-7 | -0.5532 | 0.03751 | -0.0357 | -14.7481
-6.5 | -0.5577 | 0.02697 | -0.0374 | -20.6785
-6 | -0.5515 | 0.01628 | -0.0367 | -33.8759
-5.5 | -0.5403 | 0.00669 | -0.0335 | -80.7623
-5 | -0.5177 | 0.00161 | -0.0291 | -321.5528
-4.5 | -0.4578 | 0.00103 | -0.0258 | -444.466
-4 | -0.3908 | 0.00091 | -0.0238 | -429.4505
-3.5 | -0.3244 | 0.00083 | -0.0223 | -390.8434
-3 | -0.2577 | 0.00079 | -0.0213 | -326.2025
-2.5 | -0.1912 | 0.00077 | -0.0207 | -248.3117
-2 | -0.1255 | 0.00073 | -0.0203 | -171.9178
-1.5 | -0.06 | 0.00071 | -0.02 | -84.507
-1 | 0.0054 | 0.0007 | -0.02 | 7.7143
-0.5 | 0.0703 | 0.00069 | -0.0199 | 101.8841
0 | 0.1362 | 0.0048 | -0.0203 | 28.375
0.5 | 0.1965 | 0.00498 | -0.0196 | 39.4578
1 | 0.2572 | 0.00476 | -0.0191 | 54.0336
1.5 | 0.3158 | 0.00442 | -0.0182 | 71.448
2 | 0.3779 | 0.00454 | -0.0176 | 83.2379
2.5 | 0.4409 | 0.00494 | -0.0171 | 89.251
3 | 0.5067 | 0.00529 | -0.0168 | 95.7845
3.5 | 0.5733 | 0.00559 | -0.0164 | 102.5581
4 | 0.6407 | 0.00587 | -0.0158 | 109.1482
4.5 | 0.7086 | 0.00618 | -0.015 | 114.6602
5 | 0.7773 | 0.00652 | -0.0138 | 119.2178
5.5 | 0.8467 | 0.00687 | -0.0123 | 123.246
6 | 0.9162 | 0.00734 | -0.01 | 124.8229
6.5 | 0.9821 | 0.00832 | -0.0063 | 118.0409
7 | 1.0218 | 0.01258 | 0.0011 | 81.2242
7.5 | 1.0273 | 0.0221 | 0.0082 | 46.4842
8 | 1.0133 | 0.03106 | 0.0147 | 32.624
8.5 | 0.9814 | 0.03847 | 0.0203 | 25.5108
9 | 0.9471 | 0.04744 | 0.0186 | 19.9642
9.5 | 0.918 | 0.05932 | 0.0098 | 15.4754
10 | 0.8996 | 0.07478 | -0.0031 | 12.03
10.5 | 0.8846 | 0.08864 | -0.0115 | 9.9797
11 | 0.8698 | 0.10088 | -0.0182 | 8.6221
11.5 | 0.858 | 0.11263 | -0.0242 | 7.6179
12 | 0.8497 | 0.12413 | -0.0298 | 6.8452
12.5 | 0.8441 | 0.13579 | -0.0356 | 6.2162
13 | 0.8359 | 0.14882 | -0.042 | 5.6169
13.5 | 0.8377 | 0.16036 | -0.0476 | 5.2239
14 | 0.8427 | 0.1716 | -0.0531 | 4.9108
14.5 | 0.8495 | 0.18332 | -0.0589 | 4.634
15 | 0.8599 | 0.19471 | -0.0646 | 4.4163
15.5 | 0.8732 | 0.20551 | -0.07 | 4.2489
16 | 0.8891 | 0.21548 | -0.0752 | 4.1261
16.5 | 0.907 | 0.22497 | -0.0804 | 4.0316
17 | 0.9262 | 0.23398 | -0.0856 | 3.9585
18 | 0.9639 | 0.25407 | -0.0965 | 3.7938
18.5 | 0.9836 | 0.26484 | -0.1023 | 3.7139
19 | 1.0038 | 0.2749 | -0.1079 | 3.6515
19.5 | 1.0246 | 0.28476 | -0.1137 | 3.5981
20 | 1.0456 | 0.29437 | -0.1193 | 3.552

## 121. Re 14M Mach 0.00 (1)
BIGFOIL.COM POLAR EXPORT
giiih
GIII BL207 |  |  |  | Cl Max: | 1.013 | at alpha= | 9.5 | deg
JavaFoil+Calcfoil stall+Eppler ext transition |  |  |  | L/D Max: | 114.394 | at alpha= | 8.5 | deg
Re: | 14000000 |  |  | Cd Min: | 0.00459 | at alpha= | 0.5 | deg
Mach: | 0 |  |  | Cl=0 at alpha= | -1.0172 | deg
|  |  |  | @ Cl=0.1, Cd= | 0.0052591
|  |  |  | @ Cl=0.4, Cd= | 0.0050374
|  |  |  | @ Cl=0.6, Cd= | 0.0063207
alpha (deg) | Cl | Cd | Cm | Cl/Cd
-14.5 | -0.41 | 0.09943 | 0.004 | -4.119
-14 | -0.431 | 0.09474 | 0.004 | -4.553
-13.5 | -0.453 | 0.08899 | 0.003 | -5.095
-13 | -0.475 | 0.08372 | 0.003 | -5.674
-12.5 | -0.496 | 0.07877 | 0.003 | -6.297
-12 | -0.516 | 0.0733 | 0.002 | -7.038
-11.5 | -0.534 | 0.06872 | 0.002 | -7.764
-11 | -0.548 | 0.06429 | 0.001 | -8.532
-10.5 | -0.563 | 0.05833 | 0.001 | -9.65
-10 | -0.578 | 0.04944 | 0 | -11.692
-9.5 | -0.697 | 0.00819 | 0 | -85.08
-9 | -0.694 | 0.00756 | -0.001 | -91.797
-8.5 | -0.685 | 0.00725 | -0.002 | -94.418
-8 | -0.669 | 0.00699 | -0.003 | -95.627
-7.5 | -0.646 | 0.00672 | -0.003 | -96.127
-7 | -0.612 | 0.00686 | -0.004 | -89.235
-6.5 | -0.573 | 0.00642 | -0.005 | -89.12
-6 | -0.53 | 0.00617 | -0.006 | -85.821
-5.5 | -0.484 | 0.00601 | -0.007 | -80.529
-5 | -0.436 | 0.00607 | -0.008 | -71.88
-4.5 | -0.386 | 0.00592 | -0.009 | -65.256
-4 | -0.334 | 0.00574 | -0.009 | -58.176
-3.5 | -0.28 | 0.0056 | -0.01 | -50.055
-3 | -0.226 | 0.0055 | -0.011 | -41.001
-2.5 | -0.17 | 0.00542 | -0.012 | -31.29
-2 | -0.113 | 0.00558 | -0.013 | -20.262
-1.5 | -0.056 | 0.00567 | -0.014 | -9.87
-1 | 0.002 | 0.00557 | -0.015 | 0.27
-0.5 | 0.059 | 0.00569 | -0.015 | 10.412
0 | 0.118 | 0.00507 | -0.016 | 23.249
0.5 | 0.176 | 0.00459 | -0.017 | 38.364
1 | 0.234 | 0.00473 | -0.018 | 49.506
1.5 | 0.293 | 0.00481 | -0.019 | 60.885
2 | 0.351 | 0.00496 | -0.02 | 70.645
2.5 | 0.408 | 0.00505 | -0.02 | 80.878
3 | 0.466 | 0.00547 | -0.021 | 85.031
3.5 | 0.522 | 0.00607 | -0.022 | 85.976
4 | 0.578 | 0.00628 | -0.023 | 91.997
4.5 | 0.632 | 0.00638 | -0.024 | 99.031
5 | 0.685 | 0.00685 | -0.025 | 100.032
5.5 | 0.737 | 0.00709 | -0.025 | 103.86
6 | 0.786 | 0.00735 | -0.026 | 106.968
6.5 | 0.833 | 0.00733 | -0.027 | 113.647
7 | 0.877 | 0.0079 | -0.028 | 111.025
7.5 | 0.918 | 0.00818 | -0.028 | 112.236
8 | 0.956 | 0.00841 | -0.029 | 113.605
8.5 | 0.988 | 0.00863 | -0.03 | 114.394
9 | 1.004 | 0.00878 | -0.031 | 114.333
9.5 | 1.013 | 0.00921 | -0.032 | 109.949
10 | 1.013 | 0.00965 | -0.032 | 105.007
10.5 | 1.005 | 0.01054 | -0.033 | 95.374
11 | 0.99 | 0.01113 | -0.034 | 88.909
11.5 | 0.968 | 0.01235 | -0.035 | 78.385
12 | 0.918 | 0.0145 | -0.034 | 63.292
12.5 | 0.8 | 0.04005 | -0.03 | 19.986
13 | 0.715 | 0.07608 | -0.023 | 9.398
13.5 | 0.681 | 0.08267 | -0.022 | 8.233
14 | 0.646 | 0.08985 | -0.022 | 7.187
14.5 | 0.611 | 0.09636 | -0.022 | 6.345

## 122. Re 14M Mach 0.00 (2)
BIGFOIL.COM POLAR EXPORT
giiih
GIII BL207 |  |  |  | Cl Max: | 1.7859 | at alpha= | 18.5 | deg
XFOIL ncrit=9 |  |  |  | L/D Max: | 135.098 | at alpha= | 8.5 | deg
Re: | 14000000 |  |  | Cd Min: | 0.05306 | at alpha= | 20 | deg
Mach: | 0 |  |  | Cl=0 at alpha= | -1.0205 | deg
|  |  |  | @ Cl=0.1, Cd= | 0.004803
|  |  |  | @ Cl=0.4, Cd= | 0.0047699
|  |  |  | @ Cl=0.6, Cd= | 0.0055488
alpha (deg) | Cl | Cd | Cm | Cl/Cd
-18.5 | -1.5389 | 0.04432 | -0.0405 | -34.7225
-18 | -1.5832 | 0.03569 | -0.0401 | -44.3598
-17.5 | -1.6014 | 0.0313 | -0.0351 | -51.1629
-17 | -1.5957 | 0.02802 | -0.0307 | -56.9486
-16 | -1.5592 | 0.02086 | -0.0245 | -74.7459
-15.5 | -1.5229 | 0.01889 | -0.0229 | -80.6194
-15 | -1.4817 | 0.01739 | -0.0216 | -85.2041
-14.5 | -1.4375 | 0.01615 | -0.0206 | -89.0093
-14 | -1.3916 | 0.01506 | -0.0198 | -92.4037
-13.5 | -1.3443 | 0.01409 | -0.019 | -95.4081
-13 | -1.2959 | 0.01319 | -0.0184 | -98.2487
-12.5 | -1.2468 | 0.01238 | -0.0178 | -100.7108
-12 | -1.1971 | 0.01162 | -0.0172 | -103.0207
-11.5 | -1.1472 | 0.0109 | -0.0166 | -105.2477
-11 | -1.0944 | 0.01024 | -0.0165 | -106.875
-10.5 | -1.036 | 0.00958 | -0.0177 | -108.142
-10 | -0.9833 | 0.00904 | -0.0175 | -108.7721
-9 | -0.8811 | 0.008 | -0.0162 | -110.1375
-8.5 | -0.8282 | 0.00753 | -0.0159 | -109.9867
-8 | -0.7742 | 0.00719 | -0.0158 | -107.6773
-7.5 | -0.7196 | 0.0069 | -0.0158 | -104.2899
-7 | -0.6649 | 0.00661 | -0.0158 | -100.59
-6.5 | -0.6101 | 0.00629 | -0.0158 | -96.9952
-6 | -0.5552 | 0.00597 | -0.0158 | -92.9983
-5.5 | -0.4998 | 0.00579 | -0.0158 | -86.3212
-5 | -0.4444 | 0.00564 | -0.0159 | -78.7943
-4.5 | -0.3889 | 0.0055 | -0.016 | -70.7091
-4 | -0.3334 | 0.00531 | -0.016 | -62.7872
-3.5 | -0.2777 | 0.00517 | -0.0162 | -53.7137
-3 | -0.2217 | 0.00508 | -0.0163 | -43.6417
-2.5 | -0.1661 | 0.00493 | -0.0164 | -33.6917
-2 | -0.11 | 0.00483 | -0.0166 | -22.7743
-1.5 | -0.0537 | 0.00475 | -0.0168 | -11.3053
-1 | 0.0023 | 0.0047 | -0.017 | 0.48936
-0.5 | 0.058 | 0.00471 | -0.0171 | 12.3142
0 | 0.1122 | 0.00483 | -0.017 | 23.2298
0.5 | 0.165 | 0.00503 | -0.0168 | 32.8032
1 | 0.2193 | 0.00494 | -0.0167 | 44.3927
1.5 | 0.2705 | 0.00452 | -0.0163 | 59.8451
2 | 0.3237 | 0.00452 | -0.0161 | 71.615
2.5 | 0.3765 | 0.00468 | -0.0158 | 80.4487
3 | 0.4314 | 0.00489 | -0.0159 | 88.2209
3.5 | 0.4868 | 0.00512 | -0.016 | 95.0781
4 | 0.5424 | 0.00532 | -0.0162 | 101.9549
4.5 | 0.5977 | 0.00554 | -0.0164 | 107.8881
5 | 0.6527 | 0.00575 | -0.0165 | 113.513
5.5 | 0.7075 | 0.00599 | -0.0166 | 118.1135
6 | 0.7621 | 0.00616 | -0.0166 | 123.7175
6.5 | 0.8156 | 0.0064 | -0.0165 | 127.4375
7 | 0.868 | 0.00661 | -0.016 | 131.3162
7.5 | 0.9206 | 0.00687 | -0.0157 | 134.0029
8 | 0.9795 | 0.00732 | -0.0169 | 133.8115
8.5 | 1.0389 | 0.00769 | -0.0183 | 135.0975
9 | 1.092 | 0.00811 | -0.0183 | 134.6486
9.5 | 1.1414 | 0.00871 | -0.0175 | 131.0448
10 | 1.1923 | 0.00922 | -0.0171 | 129.3167
10.5 | 1.2433 | 0.0097 | -0.0168 | 128.1753
11 | 1.2939 | 0.01023 | -0.0165 | 126.4809
11.5 | 1.344 | 0.0108 | -0.0161 | 124.4444
12 | 1.3934 | 0.01142 | -0.0156 | 122.014
12.5 | 1.4415 | 0.01216 | -0.0151 | 118.5444
13.5 | 1.5303 | 0.01438 | -0.0129 | 106.4186
14 | 1.5742 | 0.01536 | -0.0119 | 102.487
14.5 | 1.6162 | 0.01643 | -0.0107 | 98.3688
15 | 1.656 | 0.01759 | -0.0092 | 94.1444
15.5 | 1.6928 | 0.01886 | -0.0074 | 89.7561
16 | 1.7259 | 0.02026 | -0.0051 | 85.1876
16.5 | 1.7495 | 0.02178 | -0.0015 | 80.326
17 | 1.7639 | 0.02364 | 0.0029 | 74.6151
17.5 | 1.7749 | 0.02604 | 0.0065 | 68.1605
18 | 1.782 | 0.02914 | 0.0092 | 61.1531
18.5 | 1.7859 | 0.03293 | 0.011 | 54.2332
19 | 1.7812 | 0.03802 | 0.0118 | 46.849
19.5 | 1.7693 | 0.04447 | 0.0114 | 39.7864
20 | 1.746 | 0.05306 | 0.0091 | 32.9061

## 123. Re 14M Mach 0.10 (1)
BIGFOIL.COM POLAR EXPORT
giiih
GIII BL207 |  |  |  | Cl Max: | 1.007 | at alpha= | 9.5 | deg
JavaFoil+Calcfoil stall+Eppler ext transition |  |  |  | L/D Max: | 116.568 | at alpha= | 8.5 | deg
Re: | 14000000 |  |  | Cd Min: | 0.00463 | at alpha= | 0.5 | deg
Mach: | 0.1 |  |  | Cl=0 at alpha= | -1.0172 | deg
|  |  |  | @ Cl=0.1, Cd= | 0.0052145
|  |  |  | @ Cl=0.4, Cd= | 0.0050276
|  |  |  | @ Cl=0.6, Cd= | 0.09916
alpha (deg) | Cl | Cd | Cm | Cl/Cd
-14 | -0.392 | 0.09616 | 0.004 | -4.076
-13.5 | -0.417 | 0.09088 | 0.003 | -4.585
-13 | -0.442 | 0.08489 | 0.003 | -5.201
-12.5 | -0.466 | 0.08043 | 0.003 | -5.791
-12 | -0.489 | 0.07433 | 0.002 | -6.58
-11.5 | -0.51 | 0.0696 | 0.002 | -7.334
-11 | -0.529 | 0.06534 | 0.001 | -8.095
-10.5 | -0.545 | 0.06025 | 0.001 | -9.05
-10 | -0.561 | 0.05276 | 0 | -10.633
-9.5 | -0.686 | 0.00833 | 0 | -82.273
-9 | -0.687 | 0.00762 | -0.001 | -90.105
-8.5 | -0.68 | 0.00729 | -0.002 | -93.268
-8 | -0.666 | 0.00704 | -0.003 | -94.609
-7.5 | -0.645 | 0.00677 | -0.003 | -95.211
-7 | -0.612 | 0.00681 | -0.004 | -89.934
-6.5 | -0.573 | 0.00654 | -0.005 | -87.615
-6 | -0.531 | 0.00622 | -0.006 | -85.436
-5.5 | -0.486 | 0.00605 | -0.007 | -80.288
-5 | -0.438 | 0.00612 | -0.008 | -71.527
-4.5 | -0.388 | 0.00596 | -0.009 | -64.986
-4 | -0.335 | 0.00574 | -0.009 | -58.41
-3.5 | -0.282 | 0.00561 | -0.01 | -50.232
-3 | -0.227 | 0.00554 | -0.011 | -40.871
-2.5 | -0.17 | 0.00547 | -0.012 | -31.178
-2 | -0.114 | 0.00557 | -0.013 | -20.418
-1.5 | -0.056 | 0.00563 | -0.014 | -9.997
-1 | 0.002 | 0.00562 | -0.015 | 0.269
-0.5 | 0.06 | 0.00558 | -0.015 | 10.666
0 | 0.118 | 0.00505 | -0.016 | 23.462
0.5 | 0.177 | 0.00463 | -0.017 | 38.225
1 | 0.236 | 0.00469 | -0.018 | 50.219
1.5 | 0.294 | 0.00485 | -0.019 | 60.675
2 | 0.352 | 0.00492 | -0.02 | 71.581
2.5 | 0.41 | 0.00505 | -0.021 | 81.259
3 | 0.468 | 0.00552 | -0.021 | 84.82
3.5 | 0.525 | 0.00604 | -0.022 | 86.923
4 | 0.58 | 0.00624 | -0.023 | 93.088
4.5 | 0.635 | 0.00641 | -0.024 | 99.105
5 | 0.688 | 0.00666 | -0.025 | 103.287
5.5 | 0.74 | 0.00715 | -0.025 | 103.452
6 | 0.789 | 0.00741 | -0.026 | 106.448
6.5 | 0.836 | 0.00741 | -0.027 | 112.72
7 | 0.879 | 0.00795 | -0.028 | 110.616
7.5 | 0.92 | 0.00824 | -0.029 | 111.65
8 | 0.957 | 0.00849 | -0.029 | 112.646
8.5 | 0.988 | 0.00847 | -0.03 | 116.568
9 | 1.002 | 0.00878 | -0.031 | 114.069
9.5 | 1.007 | 0.00931 | -0.032 | 108.224
10 | 1.004 | 0.00975 | -0.033 | 102.945
10.5 | 0.992 | 0.01068 | -0.033 | 92.879
11 | 0.972 | 0.01133 | -0.034 | 85.859
11.5 | 0.945 | 0.01237 | -0.035 | 76.415
12 | 0.868 | 0.0182 | -0.034 | 47.69
12.5 | 0.725 | 0.06632 | -0.025 | 10.933
13 | 0.68 | 0.07847 | -0.022 | 8.663
13.5 | 0.641 | 0.08581 | -0.022 | 7.473
14 | 0.602 | 0.09354 | -0.021 | 6.438
14.5 | 0.565 | 0.09916 | -0.021 | 5.702

## 124. Re 14M Mach 0.10 (2)
BIGFOIL.COM POLAR EXPORT
giiih
GIII BL207 |  |  |  | Cl Max: | 1.7363 | at alpha= | 17.5 | deg
XFOIL ncrit=9 |  |  |  | L/D Max: | 134.845 | at alpha= | 8.5 | deg
Re: | 14000000 |  |  | Cd Min: | 0.08355 | at alpha= | 20 | deg
Mach: | 0.1 |  |  | Cl=0 at alpha= | -1.0213 | deg
|  |  |  | @ Cl=0.1, Cd= | 0.0048337
|  |  |  | @ Cl=0.4, Cd= | 0.0047714
|  |  |  | @ Cl=0.6, Cd= | 0.0055455
alpha (deg) | Cl | Cd | Cm | Cl/Cd
-16 | -1.4879 | 0.03266 | -0.0352 | -45.5573
-15.5 | -1.4888 | 0.0269 | -0.0312 | -55.3457
-15 | -1.4659 | 0.02319 | -0.0284 | -63.2126
-14.5 | -1.4449 | 0.01856 | -0.0252 | -77.8502
-14 | -1.4029 | 0.0167 | -0.0236 | -84.006
-13.5 | -1.3568 | 0.0153 | -0.0224 | -88.6797
-13 | -1.3086 | 0.01415 | -0.0213 | -92.4806
-12.5 | -1.2591 | 0.01315 | -0.0204 | -95.749
-12 | -1.2089 | 0.01225 | -0.0195 | -98.6857
-11.5 | -1.1582 | 0.01141 | -0.0187 | -101.5074
-11 | -1.1052 | 0.01067 | -0.0182 | -103.5801
-10.5 | -1.0458 | 0.00993 | -0.0193 | -105.3172
-10 | -0.9923 | 0.00932 | -0.0188 | -106.47
-9.5 | -0.941 | 0.00883 | -0.0179 | -106.5685
-9 | -0.8879 | 0.00836 | -0.0173 | -106.2081
-8.5 | -0.835 | 0.00768 | -0.0168 | -108.724
-8 | -0.7805 | 0.00728 | -0.0165 | -107.2115
-7.5 | -0.7253 | 0.00696 | -0.0164 | -104.2098
-6 | -0.5591 | 0.006 | -0.0161 | -93.1833
-5.5 | -0.5033 | 0.00581 | -0.0162 | -86.6265
-5 | -0.4474 | 0.00566 | -0.0162 | -79.0459
-4 | -0.3354 | 0.00534 | -0.0163 | -62.809
-3.5 | -0.2794 | 0.00517 | -0.0163 | -54.0426
-3 | -0.223 | 0.00509 | -0.0165 | -43.8114
-2.5 | -0.167 | 0.00494 | -0.0165 | -33.8057
-2 | -0.1106 | 0.00483 | -0.0167 | -22.8986
-1.5 | -0.054 | 0.00475 | -0.0169 | -11.3684
-1 | 0.0024 | 0.0047 | -0.0171 | 0.51064
-0.5 | 0.0584 | 0.00471 | -0.0172 | 12.3992
0.5 | 0.166 | 0.00503 | -0.0168 | 33.002
1 | 0.2206 | 0.00493 | -0.0168 | 44.7465
1.5 | 0.272 | 0.00452 | -0.0164 | 60.177
2 | 0.3254 | 0.00452 | -0.0162 | 71.9912
2.5 | 0.3786 | 0.00469 | -0.0159 | 80.7249
3 | 0.4338 | 0.0049 | -0.0159 | 88.5306
3.5 | 0.4896 | 0.00513 | -0.0161 | 95.4386
4.5 | 0.6012 | 0.00555 | -0.0164 | 108.3243
5 | 0.6567 | 0.00577 | -0.0164 | 113.8128
5.5 | 0.7119 | 0.00601 | -0.0165 | 118.4526
6 | 0.767 | 0.00619 | -0.0165 | 123.9095
6.5 | 0.8209 | 0.00644 | -0.0163 | 127.4689
7 | 0.8738 | 0.00664 | -0.0158 | 131.5964
7.5 | 0.9268 | 0.00693 | -0.0154 | 133.7374
8.5 | 1.0464 | 0.00776 | -0.0179 | 134.8454
9 | 1.0995 | 0.00823 | -0.0176 | 133.5966
10.5 | 1.2531 | 0.00986 | -0.0158 | 127.0892
11.5 | 1.355 | 0.01104 | -0.0148 | 122.7355
12 | 1.4044 | 0.01179 | -0.0141 | 119.1179
12.5 | 1.4504 | 0.01295 | -0.0129 | 112
13.5 | 1.541 | 0.01513 | -0.0104 | 101.8506
14 | 1.5841 | 0.0163 | -0.009 | 97.184
14.5 | 1.6246 | 0.0176 | -0.0072 | 92.3068
15 | 1.6618 | 0.01905 | -0.0051 | 87.2336
15.5 | 1.6944 | 0.02066 | -0.0025 | 82.0136
16 | 1.7165 | 0.02245 | 0.0016 | 76.4588
16.5 | 1.7278 | 0.02464 | 0.0064 | 70.1218
17 | 1.7347 | 0.02755 | 0.0103 | 62.9655
17.5 | 1.7363 | 0.03139 | 0.0129 | 55.3138
18 | 1.7307 | 0.03648 | 0.0143 | 47.4424
18.5 | 1.7212 | 0.04264 | 0.0142 | 40.3659
19 | 1.6937 | 0.05178 | 0.0118 | 32.7095
19.5 | 1.6529 | 0.06416 | 0.0063 | 25.7622
20 | 1.5815 | 0.08355 | -0.0045 | 18.9288

## 125. Re 14M Mach 0.25 (1)
BIGFOIL.COM POLAR EXPORT
giiih
GIII BL207 |  |  |  | Cl Max: | 0.979 | at alpha= | 8.5 | deg
JavaFoil+Calcfoil stall+Eppler ext transition |  |  |  | L/D Max: | 113.411 | at alpha= | 8 | deg
Re: | 14000000 |  |  | Cd Min: | 0.00462 | at alpha= | 0.5 | deg
Mach: | 0.25 |  |  | Cl=0 at alpha= | -1.0167 | deg
|  |  |  | @ Cl=0.1, Cd= | 0.005278
|  |  |  | @ Cl=0.4, Cd= | 0.09481
|  |  |  | @ Cl=0.6, Cd= | 0.09481
alpha (deg) | Cl | Cd | Cm | Cl/Cd
-13 | -0.067 | 0.0877 | 0.003 | -0.762
-12.5 | -0.163 | 0.08335 | 0.003 | -1.959
-12 | -0.237 | 0.07901 | 0.002 | -3.004
-11.5 | -0.299 | 0.0749 | 0.002 | -3.992
-11 | -0.354 | 0.07081 | 0.001 | -5.002
-10.5 | -0.403 | 0.06575 | 0.001 | -6.135
-10 | -0.446 | 0.06059 | 0 | -7.355
-9.5 | -0.48 | 0.05559 | 0 | -8.636
-9 | -0.509 | 0.04819 | -0.001 | -10.567
-8.5 | -0.634 | 0.00766 | -0.002 | -82.859
-8 | -0.639 | 0.00714 | -0.003 | -89.524
-7.5 | -0.632 | 0.00686 | -0.004 | -92.114
-7 | -0.608 | 0.00701 | -0.004 | -86.654
-6.5 | -0.574 | 0.00675 | -0.005 | -85.093
-6 | -0.535 | 0.0065 | -0.006 | -82.394
-5.5 | -0.492 | 0.00631 | -0.007 | -78.022
-5 | -0.445 | 0.00613 | -0.008 | -72.621
-4.5 | -0.395 | 0.00596 | -0.009 | -66.322
-4 | -0.343 | 0.00578 | -0.01 | -59.316
-3.5 | -0.288 | 0.0056 | -0.011 | -51.519
-3 | -0.232 | 0.00556 | -0.011 | -41.78
-2.5 | -0.175 | 0.00547 | -0.012 | -31.981
-2 | -0.117 | 0.00578 | -0.013 | -20.178
-1.5 | -0.058 | 0.00563 | -0.014 | -10.258
-1 | 0.002 | 0.00561 | -0.015 | 0.277
-0.5 | 0.061 | 0.0057 | -0.016 | 10.73
0 | 0.122 | 0.00504 | -0.017 | 24.129
0.5 | 0.182 | 0.00462 | -0.018 | 39.379
1 | 0.242 | 0.00472 | -0.018 | 51.223
1.5 | 0.302 | 0.00484 | -0.019 | 62.367
2 | 0.362 | 0.00502 | -0.02 | 72.168
2.5 | 0.422 | 0.00511 | -0.021 | 82.551
3 | 0.48 | 0.00559 | -0.022 | 85.95
3.5 | 0.539 | 0.00608 | -0.023 | 88.562
4 | 0.596 | 0.00632 | -0.024 | 94.261
4.5 | 0.651 | 0.00647 | -0.024 | 100.622
5 | 0.705 | 0.00677 | -0.025 | 104.131
5.5 | 0.756 | 0.007 | -0.026 | 107.933
6 | 0.804 | 0.00759 | -0.027 | 106.014
6.5 | 0.849 | 0.00755 | -0.028 | 112.478
7 | 0.89 | 0.00821 | -0.029 | 108.468
7.5 | 0.926 | 0.00848 | -0.029 | 109.305
8 | 0.957 | 0.00844 | -0.03 | 113.411
8.5 | 0.979 | 0.00879 | -0.031 | 111.382
9 | 0.976 | 0.00925 | -0.032 | 105.553
9.5 | 0.959 | 0.00976 | -0.033 | 98.188
10 | 0.926 | 0.01066 | -0.033 | 86.907
10.5 | 0.878 | 0.01197 | -0.034 | 73.371
11 | 0.693 | 0.04842 | -0.026 | 14.303
11.5 | 0.604 | 0.06978 | -0.021 | 8.65
12 | 0.53 | 0.07925 | -0.019 | 6.694
12.5 | 0.454 | 0.08576 | -0.019 | 5.294
13 | 0.372 | 0.09114 | -0.019 | 4.083
13.5 | 0.282 | 0.09481 | -0.02 | 2.979

## 126. Re 14M Mach 0.25 (2)
BIGFOIL.COM POLAR EXPORT
giiih
GIII BL207 |  |  |  | Cl Max: | 1.4993 | at alpha= | 13 | deg
XFOIL ncrit=9 |  |  |  | L/D Max: | 133.195 | at alpha= | 8 | deg
Re: | 14000000 |  |  | Cd Min: | 0.19472 | at alpha= | -15.5 | deg
Mach: | 0.25 |  |  | Cl=0 at alpha= | -1.0241 | deg
|  |  |  | @ Cl=0.1, Cd= | 0.004777
|  |  |  | @ Cl=0.4, Cd= | 0.0047685
|  |  |  | @ Cl=0.6, Cd= | 0.0055636
alpha (deg) | Cl | Cd | Cm | Cl/Cd
-15.5 | -0.7047 | 0.19472 | 0.0467 | -3.619
-15 | -0.7234 | 0.17233 | 0.039 | -4.1978
-14.5 | -0.7116 | 0.16501 | 0.0355 | -4.3125
-14 | -0.7007 | 0.15781 | 0.0323 | -4.4401
-13.5 | -0.6912 | 0.15012 | 0.0289 | -4.6043
-13 | -0.6834 | 0.14229 | 0.0255 | -4.8029
-12.5 | -0.708 | 0.12586 | 0.0185 | -5.6253
-12 | -0.8154 | 0.09312 | -0.0001 | -8.7564
-11.5 | -0.8685 | 0.07135 | -0.0213 | -12.1724
-11 | -0.9555 | 0.05121 | -0.0327 | -18.6585
-10.5 | -1.0828 | 0.01714 | -0.03 | -63.1739
-10 | -1.0345 | 0.01326 | -0.0285 | -78.0166
-9.5 | -0.9841 | 0.01148 | -0.026 | -85.723
-9 | -0.9291 | 0.01019 | -0.0241 | -91.1776
-8 | -0.8155 | 0.00815 | -0.0213 | -100.0613
-7.5 | -0.7576 | 0.00745 | -0.0203 | -101.6913
-7 | -0.6987 | 0.00702 | -0.0196 | -99.5299
-6.5 | -0.6396 | 0.00667 | -0.019 | -95.8921
-6 | -0.5809 | 0.00629 | -0.0185 | -92.3529
-5.5 | -0.5225 | 0.00594 | -0.018 | -87.963
-5 | -0.4638 | 0.00575 | -0.0178 | -80.6609
-4 | -0.3469 | 0.00541 | -0.0174 | -64.122
-3.5 | -0.2888 | 0.00521 | -0.0172 | -55.4319
-2.5 | -0.1722 | 0.00498 | -0.0173 | -34.5783
-2 | -0.1138 | 0.00485 | -0.0173 | -23.4639
-1.5 | -0.0554 | 0.00475 | -0.0175 | -11.6632
-1 | 0.0028 | 0.0047 | -0.0176 | 0.59574
-0.5 | 0.0606 | 0.0047 | -0.0178 | 12.8936
0 | 0.1169 | 0.00481 | -0.0177 | 24.3035
0.5 | 0.1714 | 0.00505 | -0.0173 | 33.9406
1 | 0.2276 | 0.00492 | -0.0173 | 46.2602
1.5 | 0.2802 | 0.00451 | -0.0168 | 62.1286
2.5 | 0.39 | 0.00473 | -0.0161 | 82.4524
3 | 0.4472 | 0.00495 | -0.0162 | 90.3434
3.5 | 0.5051 | 0.00519 | -0.0162 | 97.3218
4 | 0.563 | 0.00541 | -0.0163 | 104.0665
4.5 | 0.6208 | 0.00565 | -0.0163 | 109.8761
5 | 0.6787 | 0.00588 | -0.0162 | 115.4252
6 | 0.7938 | 0.00634 | -0.0158 | 125.205
6.5 | 0.8506 | 0.00662 | -0.0153 | 128.4894
7 | 0.9062 | 0.00686 | -0.0145 | 132.0991
7.5 | 0.9617 | 0.00726 | -0.0135 | 132.4656
8 | 1.0256 | 0.0077 | -0.0144 | 133.1948
8.5 | 1.0885 | 0.00829 | -0.0151 | 131.3028
9 | 1.1421 | 0.00895 | -0.0135 | 127.6089
9.5 | 1.1973 | 0.00957 | -0.0123 | 125.1097
10 | 1.2527 | 0.01025 | -0.0109 | 122.2146
10.5 | 1.3073 | 0.01108 | -0.0094 | 117.9874
11 | 1.3602 | 0.01216 | -0.0076 | 111.8586
11.5 | 1.4101 | 0.01361 | -0.0052 | 103.6076
12 | 1.4545 | 0.01565 | -0.0022 | 92.9393
12.5 | 1.488 | 0.01872 | 0.0019 | 79.4872
13 | 1.4993 | 0.02346 | 0.0076 | 63.9088
13.5 | 1.4776 | 0.02892 | 0.0159 | 51.0927
14 | 1.4413 | 0.03597 | 0.0205 | 40.0695
14.5 | 1.4031 | 0.04529 | 0.0197 | 30.9803
15 | 1.3632 | 0.0573 | 0.0137 | 23.7906
15.5 | 1.3246 | 0.07206 | 0.0037 | 18.3819
16 | 1.2833 | 0.08959 | -0.0078 | 14.3241
16.5 | 1.2218 | 0.11039 | -0.0186 | 11.068
17 | 1.124 | 0.13719 | -0.033 | 8.193
17.5 | 1.0302 | 0.16788 | -0.0515 | 6.1365
18 | 0.9853 | 0.19128 | -0.065 | 5.1511

## 127. Re 14M Mach 0.50 (1)
BIGFOIL.COM POLAR EXPORT
giiih
GIII BL207 |  |  |  | Cl Max: | 1.146 | at alpha= | 20 | deg
JavaFoil+Calcfoil stall+Eppler ext transition |  |  |  | L/D Max: | 104.015 | at alpha= | 5 | deg
Re: | 14000000 |  |  | Cd Min: | 0.00475 | at alpha= | 0.5 | deg
Mach: | 0.5 |  |  | Cl=0 at alpha= | -1.0151 | deg
|  |  |  | @ Cl=0.1, Cd= | 0.00545
|  |  |  | @ Cl=0.4, Cd= | 0.0051588
|  |  |  | @ Cl=0.6, Cd= | 0.0066029
alpha (deg) | Cl | Cd | Cm | Cl/Cd
-20 | -0.989 | 0.15976 | 0.011 | -6.192
-19.5 | -0.965 | 0.15569 | 0.011 | -6.195
-19 | -0.942 | 0.14532 | 0.011 | -6.484
-18.5 | -0.919 | 0.13589 | 0.01 | -6.764
-18 | -0.894 | 0.12865 | 0.01 | -6.95
-17.5 | -0.868 | 0.12378 | 0.009 | -7.015
-17 | -0.842 | 0.11949 | 0.008 | -7.047
-16.5 | -0.816 | 0.11595 | 0.008 | -7.034
-16 | -0.789 | 0.11155 | 0.007 | -7.075
-15.5 | -0.762 | 0.10834 | 0.006 | -7.037
-15 | -0.736 | 0.10534 | 0.006 | -6.987
-14.5 | -0.711 | 0.1006 | 0.005 | -7.063
-14 | -0.685 | 0.09544 | 0.005 | -7.179
-13.5 | -0.66 | 0.09129 | 0.004 | -7.224
-13 | -0.634 | 0.08744 | 0.004 | -7.249
-12.5 | -0.608 | 0.08427 | 0.003 | -7.216
-12 | -0.582 | 0.0816 | 0.003 | -7.137
-11.5 | -0.556 | 0.07629 | 0.002 | -7.294
-11 | -0.531 | 0.07017 | 0.002 | -7.562
-10.5 | -0.505 | 0.06454 | 0.001 | -7.825
-10 | -0.48 | 0.05958 | 0 | -8.048
-9.5 | -0.456 | 0.05356 | 0 | -8.506
-9 | -0.434 | 0.04647 | -0.001 | -9.337
-8.5 | -0.398 | 0.05803 | -0.001 | -6.858
-8 | -0.373 | 0.0493 | -0.002 | -7.571
-7.5 | -0.349 | 0.04368 | -0.002 | -7.988
-7 | -0.322 | 0.04252 | -0.003 | -7.563
-6.5 | -0.295 | 0.0406 | -0.003 | -7.256
-6 | -0.328 | 0.00696 | -0.007 | -47.145
-5.5 | -0.341 | 0.00691 | -0.008 | -49.317
-5 | -0.435 | 0.00673 | -0.009 | -64.595
-4.5 | -0.412 | 0.00655 | -0.01 | -62.905
-4 | -0.369 | 0.00611 | -0.011 | -60.291
-3.5 | -0.315 | 0.00591 | -0.012 | -53.31
-3 | -0.256 | 0.0057 | -0.013 | -44.948
-2.5 | -0.194 | 0.0056 | -0.014 | -34.65
-2 | -0.13 | 0.00593 | -0.015 | -21.926
-1.5 | -0.064 | 0.00596 | -0.016 | -10.807
-1 | 0.002 | 0.0058 | -0.017 | 0.299
-0.5 | 0.068 | 0.00569 | -0.018 | 12.001
0 | 0.136 | 0.00518 | -0.019 | 26.247
0.5 | 0.203 | 0.00475 | -0.02 | 42.811
1 | 0.271 | 0.00486 | -0.021 | 55.629
1.5 | 0.338 | 0.00502 | -0.022 | 67.279
2 | 0.405 | 0.00517 | -0.023 | 78.253
2.5 | 0.471 | 0.00539 | -0.024 | 87.357
3 | 0.536 | 0.00634 | -0.025 | 84.511
3.5 | 0.599 | 0.0066 | -0.025 | 90.78
4 | 0.66 | 0.00678 | -0.026 | 97.266
4.5 | 0.716 | 0.00702 | -0.027 | 101.927
5 | 0.766 | 0.00736 | -0.028 | 104.015
5.5 | 0.805 | 0.0078 | -0.029 | 103.214
6 | 0.825 | 0.00829 | -0.03 | 99.554
6.5 | 0.803 | 0.00869 | -0.031 | 92.395
7 | 0.538 | 0.00917 | -0.032 | 58.605
7.5 | 0.571 | 0.01046 | -0.033 | 54.599
8 | 0.605 | 0.01122 | -0.034 | 53.87
8.5 | 0.638 | 0.01117 | -0.035 | 57.094
9 | 0.66 | 0.01321 | -0.035 | 49.975
9.5 | 0.567 | 0.06634 | -0.017 | 8.551
10 | 0.721 | 0.01474 | -0.036 | 48.93
10.5 | 0.698 | 0.02933 | -0.034 | 23.791
11 | 0.657 | 0.06749 | -0.024 | 9.738
11.5 | 0.681 | 0.07569 | -0.023 | 8.995
12 | 0.708 | 0.08187 | -0.023 | 8.642
12.5 | 0.732 | 0.08523 | -0.023 | 8.586
13 | 0.759 | 0.08906 | -0.023 | 8.519
13.5 | 0.787 | 0.09365 | -0.024 | 8.405
14 | 0.816 | 0.0959 | -0.026 | 8.509
14.5 | 0.846 | 0.09919 | -0.027 | 8.524
15 | 0.876 | 0.10058 | -0.029 | 8.712
15.5 | 0.907 | 0.10282 | -0.03 | 8.825
16 | 0.933 | 0.11098 | -0.03 | 8.404
16.5 | 0.956 | 0.12037 | -0.03 | 7.945
17 | 0.976 | 0.13444 | -0.029 | 7.259
17.5 | 1.002 | 0.13619 | -0.029 | 7.36
18 | 1.03 | 0.14609 | -0.03 | 7.05
18.5 | 1.059 | 0.14812 | -0.031 | 7.148
19 | 1.087 | 0.15167 | -0.032 | 7.165
19.5 | 1.116 | 0.15612 | -0.033 | 7.15
20 | 1.146 | 0.1585 | -0.035 | 7.232

## 128. Re 14M Mach 0.50 (2)
BIGFOIL.COM POLAR EXPORT
giiih
GIII BL207 |  |  |  | Cl Max: | 1.0458 | at alpha= | 20 | deg
XFOIL ncrit=9 |  |  |  | L/D Max: | 128.366 | at alpha= | 6 | deg
Re: | 14000000 |  |  | Cd Min: | 0.29449 | at alpha= | 20 | deg
Mach: | 0.5 |  |  | Cl=0 at alpha= | -1.0375 | deg
|  |  |  | @ Cl=0.1, Cd= | 0.0047704
|  |  |  | @ Cl=0.4, Cd= | 0.0046947
|  |  |  | @ Cl=0.6, Cd= | 0.00557
alpha (deg) | Cl | Cd | Cm | Cl/Cd
-15.5 | -0.737 | 0.20759 | 0.0529 | -3.5503
-15 | -0.7165 | 0.20005 | 0.0486 | -3.5816
-14.5 | -0.6967 | 0.19227 | 0.0445 | -3.6236
-14 | -0.6785 | 0.18391 | 0.0404 | -3.6893
-13.5 | -0.6621 | 0.17535 | 0.0364 | -3.7759
-13 | -0.647 | 0.16641 | 0.0324 | -3.888
-12.5 | -0.6337 | 0.15734 | 0.0285 | -4.0276
-12 | -0.6251 | 0.14732 | 0.0244 | -4.2431
-11.5 | -0.6175 | 0.13763 | 0.0205 | -4.4867
-11 | -0.6118 | 0.12796 | 0.0165 | -4.7812
-10.5 | -0.6046 | 0.11917 | 0.0128 | -5.0734
-10 | -0.5959 | 0.11096 | 0.0092 | -5.3704
-9.5 | -0.5888 | 0.10261 | 0.0054 | -5.7382
-9 | -0.5929 | 0.09209 | 0.0001 | -6.4383
-8.5 | -0.5948 | 0.08316 | -0.0044 | -7.1525
-8 | -0.5972 | 0.07349 | -0.0113 | -8.1263
-7.5 | -0.6052 | 0.06241 | -0.0249 | -9.6972
-7 | -0.6062 | 0.0523 | -0.0317 | -11.5908
-6.5 | -0.5979 | 0.04176 | -0.0353 | -14.3175
-6 | -0.5815 | 0.03073 | -0.0358 | -18.9229
-5.5 | -0.562 | 0.01869 | -0.0332 | -30.0696
-5 | -0.5332 | 0.00832 | -0.0289 | -64.0865
-4.5 | -0.4697 | 0.00635 | -0.0255 | -73.9685
-4 | -0.4003 | 0.00586 | -0.0236 | -68.3106
-3 | -0.2634 | 0.00526 | -0.0213 | -50.076
-2.5 | -0.1955 | 0.00512 | -0.0208 | -38.1836
-2 | -0.1283 | 0.00495 | -0.0204 | -25.9192
-1.5 | -0.0616 | 0.0048 | -0.0203 | -12.8333
-1 | 0.005 | 0.00474 | -0.0203 | 1.0549
-0.5 | 0.0706 | 0.00472 | -0.0202 | 14.9576
0 | 0.1348 | 0.00483 | -0.0201 | 27.9089
0.5 | 0.1957 | 0.00507 | -0.0195 | 38.5996
1 | 0.2587 | 0.00493 | -0.0193 | 52.4746
1.5 | 0.3171 | 0.00451 | -0.0184 | 70.3104
2 | 0.3789 | 0.00459 | -0.0178 | 82.549
2.5 | 0.4414 | 0.0049 | -0.0172 | 90.0816
3 | 0.5074 | 0.00518 | -0.0169 | 97.9537
3.5 | 0.5744 | 0.00546 | -0.0165 | 105.2015
4 | 0.6419 | 0.00575 | -0.016 | 111.6348
4.5 | 0.71 | 0.00606 | -0.0152 | 117.1617
5 | 0.7791 | 0.00637 | -0.0141 | 122.3077
5.5 | 0.8487 | 0.00673 | -0.0126 | 126.107
6 | 0.9191 | 0.00716 | -0.0105 | 128.3659
6.5 | 0.9872 | 0.00806 | -0.007 | 122.4814
7 | 1.0248 | 0.01218 | 0.0008 | 84.1379
7.5 | 1.0319 | 0.0216 | 0.0079 | 47.7731
8 | 1.0192 | 0.03049 | 0.0145 | 33.4274
8.5 | 0.9885 | 0.03787 | 0.0203 | 26.1025
9 | 0.9543 | 0.04661 | 0.0191 | 20.4741
9.5 | 0.925 | 0.05822 | 0.0108 | 15.888
10 | 0.9053 | 0.07306 | -0.0018 | 12.3912
10.5 | 0.8917 | 0.08738 | -0.0107 | 10.2049
11 | 0.8772 | 0.09957 | -0.0174 | 8.8099
11.5 | 0.8655 | 0.11126 | -0.0233 | 7.7791
12 | 0.8564 | 0.12281 | -0.0291 | 6.9734
12.5 | 0.8451 | 0.13563 | -0.0356 | 6.2309
13 | 0.8415 | 0.14746 | -0.0413 | 5.7066
13.5 | 0.8421 | 0.15916 | -0.0471 | 5.2909
14 | 0.8462 | 0.17052 | -0.0527 | 4.9625
14.5 | 0.8527 | 0.18217 | -0.0585 | 4.6808
15 | 0.8626 | 0.19362 | -0.0642 | 4.4551
15.5 | 0.8751 | 0.20462 | -0.0698 | 4.2767
16 | 0.8906 | 0.2147 | -0.075 | 4.1481
16.5 | 0.9082 | 0.2243 | -0.0802 | 4.049
17 | 0.9254 | 0.2347 | -0.0859 | 3.9429
17.5 | 0.9453 | 0.24357 | -0.091 | 3.881
18 | 0.9644 | 0.25366 | -0.0964 | 3.8019
18.5 | 0.984 | 0.2644 | -0.1022 | 3.7216
19 | 1.004 | 0.27472 | -0.1079 | 3.6546
19.5 | 1.0248 | 0.28481 | -0.1137 | 3.5982
20 | 1.0458 | 0.29449 | -0.1194 | 3.5512

## 129. Re 16M Mach 0.00 (1)
BIGFOIL.COM POLAR EXPORT
giiih
GIII BL207 |  |  |  | Cl Max: | 1.013 | at alpha= | 9.5 | deg
JavaFoil+Calcfoil stall+Eppler ext transition |  |  |  | L/D Max: | 119.927 | at alpha= | 8.5 | deg
Re: | 16000000 |  |  | Cd Min: | 0.00467 | at alpha= | 0.5 | deg
Mach: | 0 |  |  | Cl=0 at alpha= | -1.0172 | deg
|  |  |  | @ Cl=0.1, Cd= | 0.0052634
|  |  |  | @ Cl=0.4, Cd= | 0.0050775
|  |  |  | @ Cl=0.6, Cd= | 0.0062048
alpha (deg) | Cl | Cd | Cm | Cl/Cd
-14.5 | -0.41 | 0.0989 | 0.004 | -4.143
-14 | -0.432 | 0.09419 | 0.004 | -4.582
-13.5 | -0.453 | 0.08842 | 0.003 | -5.129
-13 | -0.475 | 0.08326 | 0.003 | -5.709
-12.5 | -0.496 | 0.07844 | 0.003 | -6.324
-12 | -0.516 | 0.07303 | 0.002 | -7.065
-11.5 | -0.534 | 0.06837 | 0.002 | -7.805
-11 | -0.548 | 0.06435 | 0.001 | -8.524
-10.5 | -0.563 | 0.05814 | 0.001 | -9.68
-10 | -0.582 | 0.04654 | 0.001 | -12.512
-9.5 | -0.697 | 0.00794 | 0 | -87.774
-9 | -0.694 | 0.00745 | -0.001 | -93.206
-8.5 | -0.685 | 0.00712 | -0.002 | -96.247
-8 | -0.669 | 0.00717 | -0.003 | -93.307
-7.5 | -0.646 | 0.00659 | -0.003 | -98.03
-7 | -0.612 | 0.00689 | -0.004 | -88.861
-6.5 | -0.573 | 0.00648 | -0.005 | -88.365
-6 | -0.53 | 0.00625 | -0.006 | -84.762
-5.5 | -0.484 | 0.0061 | -0.007 | -79.403
-5 | -0.436 | 0.00594 | -0.008 | -73.434
-4.5 | -0.386 | 0.00569 | -0.009 | -67.916
-4 | -0.334 | 0.00561 | -0.009 | -59.516
-3.5 | -0.28 | 0.00552 | -0.01 | -50.824
-3 | -0.226 | 0.00542 | -0.011 | -41.579
-2.5 | -0.17 | 0.00556 | -0.012 | -30.534
-2 | -0.113 | 0.00563 | -0.013 | -20.081
-1.5 | -0.056 | 0.00557 | -0.014 | -10.055
-1 | 0.002 | 0.00563 | -0.015 | 0.267
-0.5 | 0.059 | 0.00559 | -0.015 | 10.584
0 | 0.118 | 0.00512 | -0.016 | 23.014
0.5 | 0.176 | 0.00467 | -0.017 | 37.69
1 | 0.234 | 0.00469 | -0.018 | 50.003
1.5 | 0.293 | 0.00485 | -0.019 | 60.307
2 | 0.351 | 0.00494 | -0.02 | 70.917
2.5 | 0.408 | 0.0051 | -0.02 | 80.078
3 | 0.466 | 0.00553 | -0.021 | 84.25
3.5 | 0.522 | 0.00596 | -0.022 | 87.657
4 | 0.578 | 0.00616 | -0.023 | 93.795
4.5 | 0.632 | 0.00627 | -0.024 | 100.871
5 | 0.685 | 0.00677 | -0.025 | 101.241
5.5 | 0.737 | 0.00669 | -0.025 | 110.018
6 | 0.786 | 0.00694 | -0.026 | 113.279
6.5 | 0.833 | 0.00719 | -0.027 | 115.737
7 | 0.877 | 0.00775 | -0.028 | 113.186
7.5 | 0.918 | 0.00801 | -0.028 | 114.625
8 | 0.956 | 0.00825 | -0.029 | 115.779
8.5 | 0.988 | 0.00823 | -0.03 | 119.927
9 | 1.004 | 0.00883 | -0.031 | 113.678
9.5 | 1.013 | 0.00922 | -0.032 | 109.877
10 | 1.013 | 0.00945 | -0.032 | 107.178
10.5 | 1.005 | 0.01017 | -0.033 | 98.869
11 | 0.99 | 0.01109 | -0.034 | 89.298
11.5 | 0.968 | 0.01198 | -0.035 | 80.79
12 | 0.916 | 0.01473 | -0.034 | 62.198
12.5 | 0.821 | 0.03134 | -0.032 | 26.204
13 | 0.732 | 0.06396 | -0.026 | 11.445
13.5 | 0.681 | 0.0821 | -0.023 | 8.3
14 | 0.647 | 0.08855 | -0.022 | 7.303
14.5 | 0.612 | 0.09569 | -0.022 | 6.393

## 130. Re 16M Mach 0.00 (2)
BIGFOIL.COM POLAR EXPORT
giiih
GIII BL207 |  |  |  | Cl Max: | 1.8154 | at alpha= | 19 | deg
XFOIL ncrit=9 |  |  |  | L/D Max: | 138.425 | at alpha= | 8.5 | deg
Re: | 16000000 |  |  | Cd Min: | 0.04692 | at alpha= | 20 | deg
Mach: | 0 |  |  | Cl=0 at alpha= | -1.0161 | deg
|  |  |  | @ Cl=0.1, Cd= | 0.0048807
|  |  |  | @ Cl=0.4, Cd= | 0.0047527
|  |  |  | @ Cl=0.6, Cd= | 0.0054561
alpha (deg) | Cl | Cd | Cm | Cl/Cd
-19 | -1.5784 | 0.04468 | -0.0408 | -35.3268
-18.5 | -1.616 | 0.03638 | -0.0412 | -44.42
-18 | -1.6362 | 0.03152 | -0.0372 | -51.9099
-17.5 | -1.6376 | 0.0284 | -0.0319 | -57.662
-17 | -1.6175 | 0.02571 | -0.029 | -62.9133
-16.5 | -1.5892 | 0.02342 | -0.0267 | -67.8565
-16 | -1.5641 | 0.02027 | -0.0241 | -77.1633
-15.5 | -1.5274 | 0.01831 | -0.0224 | -83.4189
-15 | -1.4864 | 0.01674 | -0.0211 | -88.7933
-14.5 | -1.442 | 0.01549 | -0.0201 | -93.0923
-14 | -1.3957 | 0.01444 | -0.0193 | -96.6551
-13.5 | -1.348 | 0.01351 | -0.0186 | -99.7779
-13 | -1.2993 | 0.01265 | -0.018 | -102.7115
-12.5 | -1.2498 | 0.01187 | -0.0174 | -105.2906
-12 | -1.1999 | 0.01115 | -0.0168 | -107.6143
-11.5 | -1.1497 | 0.01047 | -0.0162 | -109.809
-11 | -1.0924 | 0.00982 | -0.0172 | -111.2424
-10.5 | -1.0371 | 0.00925 | -0.0176 | -112.1189
-10 | -0.9873 | 0.00879 | -0.0167 | -112.3208
-9.5 | -0.9353 | 0.00838 | -0.0162 | -111.611
-8.5 | -0.8296 | 0.00737 | -0.0157 | -112.5645
-8 | -0.7755 | 0.00703 | -0.0156 | -110.3129
-6 | -0.5561 | 0.00585 | -0.0156 | -95.0598
-5.5 | -0.5008 | 0.00568 | -0.0157 | -88.169
-5 | -0.4454 | 0.00555 | -0.0158 | -80.2523
-4.5 | -0.3897 | 0.0054 | -0.0159 | -72.1667
-4 | -0.334 | 0.00526 | -0.016 | -63.4981
-3.5 | -0.2785 | 0.0051 | -0.016 | -54.6078
-2.5 | -0.1665 | 0.00488 | -0.0163 | -34.1189
-2 | -0.1104 | 0.00477 | -0.0165 | -23.1447
-1.5 | -0.0542 | 0.00469 | -0.0167 | -11.5565
-1 | 0.0018 | 0.00467 | -0.0169 | 0.38544
-0.5 | 0.0571 | 0.00473 | -0.017 | 12.0719
0 | 0.1112 | 0.00492 | -0.0169 | 22.6016
0.5 | 0.165 | 0.00504 | -0.0168 | 32.7381
1.5 | 0.2716 | 0.00466 | -0.0165 | 58.2833
2.5 | 0.3771 | 0.00469 | -0.0159 | 80.4051
3 | 0.4319 | 0.00484 | -0.016 | 89.2355
3.5 | 0.4874 | 0.00504 | -0.0161 | 96.7063
4 | 0.5431 | 0.00523 | -0.0163 | 103.8432
4.5 | 0.5984 | 0.00545 | -0.0165 | 109.7982
5 | 0.6537 | 0.00566 | -0.0166 | 115.4947
5.5 | 0.7086 | 0.00589 | -0.0167 | 120.3056
6 | 0.7635 | 0.00607 | -0.0169 | 125.7825
6.5 | 0.8174 | 0.00632 | -0.0168 | 129.3354
7 | 0.8709 | 0.00652 | -0.0167 | 133.5736
7.5 | 0.9226 | 0.00676 | -0.0161 | 136.4793
8 | 0.9769 | 0.00713 | -0.0162 | 137.0126
8.5 | 1.0368 | 0.00749 | -0.0177 | 138.4246
9 | 1.0935 | 0.00793 | -0.0186 | 137.8941
10 | 1.1942 | 0.00896 | -0.0174 | 133.2812
10.5 | 1.2453 | 0.00943 | -0.0171 | 132.0573
11 | 1.2961 | 0.00994 | -0.0168 | 130.3924
11.5 | 1.3464 | 0.0105 | -0.0164 | 128.2286
12 | 1.3958 | 0.01113 | -0.016 | 125.4088
12.5 | 1.4438 | 0.01189 | -0.0154 | 121.4298
13 | 1.4888 | 0.01301 | -0.0144 | 114.435
13.5 | 1.5348 | 0.01386 | -0.0136 | 110.7359
14 | 1.5795 | 0.01477 | -0.0126 | 106.9397
14.5 | 1.6226 | 0.01576 | -0.0115 | 102.9569
15 | 1.6636 | 0.01684 | -0.0102 | 98.7886
15.5 | 1.7021 | 0.01801 | -0.0085 | 94.5086
16 | 1.7373 | 0.01929 | -0.0065 | 90.0622
16.5 | 1.7673 | 0.0207 | -0.0038 | 85.3768
17 | 1.7848 | 0.02229 | 0.0006 | 80.0718
17.5 | 1.7979 | 0.02435 | 0.0046 | 73.8357
18 | 1.8081 | 0.02698 | 0.0077 | 67.0163
18.5 | 1.8149 | 0.03024 | 0.01 | 60.0165
19 | 1.8154 | 0.03451 | 0.0115 | 52.605
19.5 | 1.8095 | 0.0399 | 0.0119 | 45.3509
20 | 1.7943 | 0.04692 | 0.0109 | 38.2417

## 131. Re 16M Mach 0.10 (1)
BIGFOIL.COM POLAR EXPORT
giiih
GIII BL207 |  |  |  | Cl Max: | 1.007 | at alpha= | 9.5 | deg
JavaFoil+Calcfoil stall+Eppler ext transition |  |  |  | L/D Max: | 115.52 | at alpha= | 8.5 | deg
Re: | 16000000 |  |  | Cd Min: | 0.00464 | at alpha= | 0.5 | deg
Mach: | 0.1 |  |  | Cl=0 at alpha= | -1.0172 | deg
|  |  |  | @ Cl=0.1, Cd= | 0.005309
|  |  |  | @ Cl=0.4, Cd= | 0.005031
|  |  |  | @ Cl=0.6, Cd= | 0.09764
alpha (deg) | Cl | Cd | Cm | Cl/Cd
-14 | -0.392 | 0.09483 | 0.004 | -4.135
-13.5 | -0.417 | 0.09031 | 0.003 | -4.616
-13 | -0.442 | 0.08488 | 0.003 | -5.204
-12.5 | -0.466 | 0.07944 | 0.003 | -5.865
-12 | -0.489 | 0.07395 | 0.002 | -6.617
-11.5 | -0.511 | 0.0689 | 0.002 | -7.411
-11 | -0.529 | 0.06474 | 0.001 | -8.173
-10.5 | -0.546 | 0.05918 | 0.001 | -9.228
-10 | -0.561 | 0.05284 | 0 | -10.614
-9.5 | -0.686 | 0.00822 | 0 | -83.402
-9 | -0.687 | 0.00749 | -0.001 | -91.72
-8.5 | -0.68 | 0.00716 | -0.002 | -94.99
-8 | -0.666 | 0.00721 | -0.003 | -92.31
-7.5 | -0.645 | 0.00665 | -0.003 | -97
-7 | -0.612 | 0.00683 | -0.004 | -89.595
-6.5 | -0.573 | 0.00641 | -0.005 | -89.406
-6 | -0.531 | 0.00629 | -0.006 | -84.4
-5.5 | -0.486 | 0.00616 | -0.007 | -78.861
-5 | -0.438 | 0.00599 | -0.008 | -73.107
-4.5 | -0.388 | 0.00573 | -0.009 | -67.619
-4 | -0.335 | 0.00566 | -0.009 | -59.275
-3.5 | -0.282 | 0.00556 | -0.01 | -50.653
-3 | -0.227 | 0.00547 | -0.011 | -41.416
-2.5 | -0.171 | 0.00555 | -0.012 | -30.706
-2 | -0.114 | 0.00559 | -0.013 | -20.342
-1.5 | -0.056 | 0.00561 | -0.014 | -10.026
-1 | 0.002 | 0.00552 | -0.015 | 0.274
-0.5 | 0.06 | 0.00564 | -0.015 | 10.553
0 | 0.118 | 0.00516 | -0.016 | 22.938
0.5 | 0.177 | 0.00464 | -0.017 | 38.109
1 | 0.236 | 0.00472 | -0.018 | 49.842
1.5 | 0.294 | 0.00481 | -0.019 | 61.131
2 | 0.352 | 0.00494 | -0.02 | 71.318
2.5 | 0.41 | 0.00505 | -0.021 | 81.178
3 | 0.468 | 0.00543 | -0.021 | 86.084
3.5 | 0.525 | 0.00601 | -0.022 | 87.299
4 | 0.58 | 0.00611 | -0.023 | 95.022
4.5 | 0.635 | 0.00633 | -0.024 | 100.349
5 | 0.688 | 0.00655 | -0.025 | 105.107
5.5 | 0.74 | 0.00675 | -0.025 | 109.539
6 | 0.789 | 0.007 | -0.026 | 112.74
6.5 | 0.836 | 0.00725 | -0.027 | 115.301
7 | 0.879 | 0.00781 | -0.028 | 112.643
7.5 | 0.92 | 0.00809 | -0.029 | 113.666
8 | 0.957 | 0.00832 | -0.029 | 114.968
8.5 | 0.988 | 0.00855 | -0.03 | 115.52
9 | 1.002 | 0.00884 | -0.031 | 113.393
9.5 | 1.007 | 0.00924 | -0.032 | 109.004
10 | 1.004 | 0.00958 | -0.033 | 104.871
10.5 | 0.992 | 0.01031 | -0.033 | 96.248
11 | 0.972 | 0.01134 | -0.034 | 85.73
11.5 | 0.945 | 0.01232 | -0.035 | 76.725
12 | 0.872 | 0.01745 | -0.034 | 49.982
12.5 | 0.738 | 0.05806 | -0.027 | 12.703
13 | 0.682 | 0.07665 | -0.023 | 8.899
13.5 | 0.642 | 0.08482 | -0.022 | 7.571
14 | 0.602 | 0.0934 | -0.021 | 6.45
14.5 | 0.566 | 0.09764 | -0.021 | 5.793

## 132. Re 16M Mach 0.10 (2)
BIGFOIL.COM POLAR EXPORT
giiih
GIII BL207 |  |  |  | Cl Max: | 1.7686 | at alpha= | 18 | deg
XFOIL ncrit=9 |  |  |  | L/D Max: | 138.148 | at alpha= | 8.5 | deg
Re: | 16000000 |  |  | Cd Min: | 0.06806 | at alpha= | 20 | deg
Mach: | 0.1 |  |  | Cl=0 at alpha= | -1.0168 | deg
|  |  |  | @ Cl=0.1, Cd= | 0.0048706
|  |  |  | @ Cl=0.4, Cd= | 0.0047466
|  |  |  | @ Cl=0.6, Cd= | 0.0054618
alpha (deg) | Cl | Cd | Cm | Cl/Cd
-17 | -1.4727 | 0.04088 | -0.0429 | -36.025
-16.5 | -1.5284 | 0.03309 | -0.037 | -46.1892
-16 | -1.5313 | 0.02782 | -0.0327 | -55.0431
-15.5 | -1.5112 | 0.02411 | -0.0296 | -62.6794
-15 | -1.4799 | 0.0213 | -0.0273 | -69.4789
-14.5 | -1.4491 | 0.01798 | -0.0248 | -80.5951
-14 | -1.407 | 0.01609 | -0.0232 | -87.4456
-13.5 | -1.361 | 0.01466 | -0.0219 | -92.8377
-13 | -1.3125 | 0.01354 | -0.0209 | -96.935
-12.5 | -1.2626 | 0.01258 | -0.02 | -100.3657
-12 | -1.212 | 0.01172 | -0.0191 | -103.413
-11.5 | -1.161 | 0.01094 | -0.0183 | -106.1243
-11 | -1.1035 | 0.01021 | -0.0189 | -108.0803
-10.5 | -1.0469 | 0.00955 | -0.0192 | -109.623
-10 | -0.9964 | 0.00904 | -0.018 | -110.2212
-9.5 | -0.9437 | 0.00858 | -0.0174 | -109.9883
-9 | -0.8899 | 0.00812 | -0.017 | -109.5936
-8.5 | -0.8363 | 0.00754 | -0.0166 | -110.9151
-8 | -0.7818 | 0.00711 | -0.0163 | -109.9578
-7.5 | -0.7266 | 0.00679 | -0.0162 | -107.0103
-7 | -0.671 | 0.0065 | -0.0161 | -103.2308
-6 | -0.56 | 0.00589 | -0.016 | -95.0764
-5.5 | -0.5042 | 0.0057 | -0.016 | -88.4561
-5 | -0.4483 | 0.00556 | -0.016 | -80.6295
-4.5 | -0.3922 | 0.00541 | -0.0161 | -72.4954
-4 | -0.3361 | 0.00528 | -0.0162 | -63.6553
-3.5 | -0.2802 | 0.00511 | -0.0162 | -54.8337
-3 | -0.2237 | 0.00502 | -0.0164 | -44.5618
-2.5 | -0.1675 | 0.00488 | -0.0165 | -34.3238
-2 | -0.111 | 0.00477 | -0.0166 | -23.2704
-1.5 | -0.0545 | 0.00469 | -0.0168 | -11.6205
-1 | 0.0019 | 0.00466 | -0.017 | 0.40773
-0.5 | 0.0575 | 0.00473 | -0.0171 | 12.1564
0 | 0.1119 | 0.00491 | -0.017 | 22.7902
1 | 0.2206 | 0.00501 | -0.0168 | 44.0319
1.5 | 0.2731 | 0.00465 | -0.0166 | 58.7312
2.5 | 0.3792 | 0.00469 | -0.016 | 80.8529
3 | 0.4343 | 0.00484 | -0.016 | 89.7314
3.5 | 0.4902 | 0.00505 | -0.0162 | 97.0693
4 | 0.5462 | 0.00524 | -0.0163 | 104.2366
4.5 | 0.602 | 0.00547 | -0.0165 | 110.0548
5 | 0.6577 | 0.00567 | -0.0166 | 115.9965
5.5 | 0.713 | 0.00591 | -0.0167 | 120.643
6 | 0.7684 | 0.00609 | -0.0168 | 126.1741
6.5 | 0.8227 | 0.00636 | -0.0167 | 129.3553
7 | 0.8768 | 0.00655 | -0.0165 | 133.8626
7.5 | 0.9287 | 0.00682 | -0.0158 | 136.173
8 | 0.9838 | 0.00718 | -0.0159 | 137.0195
8.5 | 1.0444 | 0.00756 | -0.0173 | 138.1481
9 | 1.1009 | 0.00806 | -0.0179 | 136.5881
9.5 | 1.1515 | 0.00861 | -0.0171 | 133.7398
10 | 1.2034 | 0.00908 | -0.0166 | 132.533
10.5 | 1.2552 | 0.00958 | -0.0162 | 131.023
11 | 1.3067 | 0.01013 | -0.0157 | 128.9931
11.5 | 1.3574 | 0.01075 | -0.0151 | 126.2698
12 | 1.4067 | 0.01153 | -0.0144 | 122.0035
12.5 | 1.4532 | 0.01265 | -0.0133 | 114.8775
13 | 1.5006 | 0.01354 | -0.0123 | 110.8272
13.5 | 1.5465 | 0.01452 | -0.0111 | 106.5083
14 | 1.5908 | 0.01559 | -0.0098 | 102.0398
14.5 | 1.6327 | 0.01678 | -0.0082 | 97.3004
15 | 1.6719 | 0.0181 | -0.0063 | 92.3702
15.5 | 1.7074 | 0.01956 | -0.004 | 87.2904
16 | 1.7369 | 0.02119 | -0.001 | 81.9679
16.5 | 1.7522 | 0.02303 | 0.004 | 76.0834
17 | 1.7625 | 0.02545 | 0.0083 | 69.2534
17.5 | 1.7682 | 0.02864 | 0.0116 | 61.7388
18 | 1.7686 | 0.0328 | 0.0138 | 53.9207
18.5 | 1.7644 | 0.03794 | 0.0146 | 46.505
19 | 1.7469 | 0.04519 | 0.0139 | 38.6568
19.5 | 1.7194 | 0.05459 | 0.011 | 31.4966
20 | 1.6737 | 0.06806 | 0.0047 | 24.5915

## 133. Re 16M Mach 0.25 (1)
BIGFOIL.COM POLAR EXPORT
giiih
GIII BL207 |  |  |  | Cl Max: | 0.979 | at alpha= | 8.5 | deg
JavaFoil+Calcfoil stall+Eppler ext transition |  |  |  | L/D Max: | 115.813 | at alpha= | 8 | deg
Re: | 16000000 |  |  | Cd Min: | 0.00464 | at alpha= | 0.5 | deg
Mach: | 0.25 |  |  | Cl=0 at alpha= | -1.0167 | deg
|  |  |  | @ Cl=0.1, Cd= | 0.0053387
|  |  |  | @ Cl=0.4, Cd= | 0.09492
|  |  |  | @ Cl=0.6, Cd= | 0.09492
alpha (deg) | Cl | Cd | Cm | Cl/Cd
-13 | -0.067 | 0.08761 | 0.003 | -0.763
-12.5 | -0.163 | 0.0839 | 0.003 | -1.945
-12 | -0.237 | 0.07866 | 0.002 | -3.019
-11.5 | -0.299 | 0.07439 | 0.002 | -4.021
-11 | -0.354 | 0.07022 | 0.001 | -5.046
-10.5 | -0.404 | 0.06524 | 0.001 | -6.185
-10 | -0.446 | 0.06024 | 0 | -7.402
-9.5 | -0.48 | 0.05507 | 0 | -8.72
-9 | -0.512 | 0.04589 | -0.001 | -11.167
-8.5 | -0.634 | 0.00746 | -0.002 | -85.081
-8 | -0.639 | 0.00745 | -0.003 | -85.834
-7.5 | -0.632 | 0.00707 | -0.004 | -89.479
-7 | -0.608 | 0.00708 | -0.004 | -85.842
-6.5 | -0.574 | 0.0066 | -0.005 | -86.971
-6 | -0.535 | 0.00645 | -0.006 | -82.99
-5.5 | -0.492 | 0.00627 | -0.007 | -78.47
-5 | -0.445 | 0.00599 | -0.008 | -74.362
-4.5 | -0.396 | 0.0057 | -0.009 | -69.391
-4 | -0.343 | 0.00568 | -0.01 | -60.442
-3.5 | -0.288 | 0.0056 | -0.011 | -51.501
-3 | -0.232 | 0.0055 | -0.011 | -42.259
-2.5 | -0.175 | 0.00558 | -0.012 | -31.329
-2 | -0.117 | 0.00576 | -0.013 | -20.255
-1.5 | -0.058 | 0.00562 | -0.014 | -10.273
-1 | 0.002 | 0.00555 | -0.015 | 0.28
-0.5 | 0.061 | 0.00562 | -0.016 | 10.875
0 | 0.122 | 0.00518 | -0.017 | 23.486
0.5 | 0.182 | 0.00464 | -0.018 | 39.173
1 | 0.242 | 0.00475 | -0.018 | 50.949
1.5 | 0.302 | 0.00484 | -0.019 | 62.381
2 | 0.362 | 0.00498 | -0.02 | 72.67
2.5 | 0.422 | 0.00528 | -0.021 | 79.827
3 | 0.48 | 0.00559 | -0.022 | 85.949
3.5 | 0.539 | 0.00604 | -0.023 | 89.187
4 | 0.596 | 0.00617 | -0.024 | 96.48
4.5 | 0.651 | 0.00642 | -0.024 | 101.457
5 | 0.705 | 0.00659 | -0.025 | 106.97
5.5 | 0.756 | 0.00684 | -0.026 | 110.568
6 | 0.804 | 0.00742 | -0.027 | 108.439
6.5 | 0.849 | 0.00739 | -0.028 | 114.861
7 | 0.89 | 0.00803 | -0.029 | 110.876
7.5 | 0.926 | 0.00845 | -0.029 | 109.656
8 | 0.957 | 0.00827 | -0.03 | 115.813
8.5 | 0.979 | 0.0086 | -0.031 | 113.791
9 | 0.976 | 0.00931 | -0.032 | 104.827
9.5 | 0.959 | 0.00977 | -0.033 | 98.152
10 | 0.926 | 0.01065 | -0.033 | 86.928
10.5 | 0.878 | 0.0117 | -0.034 | 75.035
11 | 0.743 | 0.0264 | -0.031 | 28.152
11.5 | 0.604 | 0.06993 | -0.021 | 8.631
12 | 0.531 | 0.07863 | -0.019 | 6.752
12.5 | 0.454 | 0.08504 | -0.019 | 5.342
13 | 0.372 | 0.09029 | -0.019 | 4.123
13.5 | 0.283 | 0.09492 | -0.02 | 2.977

## 134. Re 16M Mach 0.25 (2)
BIGFOIL.COM POLAR EXPORT
giiih
GIII BL207 |  |  |  | Cl Max: | 1.5103 | at alpha= | 13 | deg
XFOIL ncrit=9 |  |  |  | L/D Max: | 136.529 | at alpha= | 8 | deg
Re: | 16000000 |  |  | Cd Min: | 0.20115 | at alpha= | -16 | deg
Mach: | 0.25 |  |  | Cl=0 at alpha= | -1.0198 | deg
|  |  |  | @ Cl=0.1, Cd= | 0.0048419
|  |  |  | @ Cl=0.4, Cd= | 0.004748
|  |  |  | @ Cl=0.6, Cd= | 0.0054805
alpha (deg) | Cl | Cd | Cm | Cl/Cd
-16 | -0.7213 | 0.20115 | 0.0503 | -3.5859
-15.5 | -0.7051 | 0.19463 | 0.0467 | -3.6228
-15 | -0.7255 | 0.17163 | 0.0388 | -4.2271
-14.5 | -0.7139 | 0.16433 | 0.0353 | -4.3443
-14 | -0.7034 | 0.157 | 0.032 | -4.4803
-13.5 | -0.6945 | 0.14917 | 0.0286 | -4.6558
-13 | -0.7522 | 0.12438 | 0.0176 | -6.0476
-12.5 | -0.8169 | 0.10137 | 0.0046 | -8.0586
-12 | -0.8601 | 0.08394 | -0.0074 | -10.2466
-11.5 | -0.9444 | 0.06037 | -0.0309 | -15.6435
-11 | -1.0912 | 0.02682 | -0.0334 | -40.6861
-10.5 | -1.0896 | 0.01472 | -0.0304 | -74.0217
-10 | -1.0431 | 0.01227 | -0.0274 | -85.0122
-9.5 | -0.9891 | 0.0108 | -0.0253 | -91.5833
-9 | -0.9325 | 0.00968 | -0.0237 | -96.3326
-8 | -0.8166 | 0.00804 | -0.0212 | -101.5672
-7.5 | -0.7588 | 0.00728 | -0.0201 | -104.2308
-7 | -0.6999 | 0.00683 | -0.0194 | -102.4744
-6.5 | -0.6408 | 0.00649 | -0.0188 | -98.7365
-5.5 | -0.5235 | 0.00582 | -0.0179 | -89.9485
-5 | -0.4649 | 0.00564 | -0.0176 | -82.4291
-3.5 | -0.2896 | 0.00515 | -0.0171 | -56.233
-3 | -0.231 | 0.00504 | -0.0172 | -45.8333
-2.5 | -0.1727 | 0.00491 | -0.0172 | -35.1731
-2 | -0.1143 | 0.00478 | -0.0173 | -23.9121
-1.5 | -0.0559 | 0.00469 | -0.0174 | -11.919
-1 | 0.0023 | 0.00467 | -0.0176 | 0.49251
-0.5 | 0.0597 | 0.00472 | -0.0176 | 12.6483
0 | 0.1159 | 0.00489 | -0.0175 | 23.7014
0.5 | 0.1713 | 0.00505 | -0.0173 | 33.9208
1 | 0.2276 | 0.005 | -0.0173 | 45.52
1.5 | 0.2814 | 0.00464 | -0.0169 | 60.6466
2 | 0.3362 | 0.00461 | -0.0167 | 72.9284
2.5 | 0.3906 | 0.00472 | -0.0163 | 82.7542
3 | 0.4477 | 0.00489 | -0.0162 | 91.5542
3.5 | 0.5056 | 0.00511 | -0.0163 | 98.9432
4 | 0.5637 | 0.00533 | -0.0164 | 105.7598
4.5 | 0.6216 | 0.00557 | -0.0164 | 111.5978
5 | 0.6796 | 0.00579 | -0.0164 | 117.3748
5.5 | 0.7375 | 0.00601 | -0.0163 | 122.7121
6 | 0.7953 | 0.00626 | -0.0161 | 127.0447
6.5 | 0.8525 | 0.00652 | -0.0157 | 130.7515
7 | 0.9093 | 0.00678 | -0.0151 | 134.115
8 | 1.0226 | 0.00749 | -0.0137 | 136.5287
8.5 | 1.0864 | 0.0081 | -0.0145 | 134.1235
9 | 1.1444 | 0.00869 | -0.0139 | 131.6916
9.5 | 1.1997 | 0.00928 | -0.0126 | 129.278
10 | 1.2553 | 0.00993 | -0.0113 | 126.4149
10.5 | 1.3102 | 0.01075 | -0.0098 | 121.8791
11 | 1.3632 | 0.01184 | -0.008 | 115.1351
11.5 | 1.4133 | 0.01329 | -0.0056 | 106.3431
12 | 1.4584 | 0.01527 | -0.0026 | 95.5075
12.5 | 1.4941 | 0.01814 | 0.0013 | 82.3649
13 | 1.5103 | 0.02251 | 0.0067 | 67.0946
13.5 | 1.4931 | 0.02791 | 0.0148 | 53.497
14 | 1.4548 | 0.03477 | 0.0205 | 41.8407
14.5 | 1.4127 | 0.0442 | 0.0201 | 31.9615
15 | 1.3676 | 0.05667 | 0.0141 | 24.1327
15.5 | 1.3229 | 0.07237 | 0.0034 | 18.2797
16 | 1.2745 | 0.09138 | -0.0091 | 13.9473
16.5 | 1.1995 | 0.1144 | -0.0206 | 10.4851
17 | 1.1054 | 0.14104 | -0.0355 | 7.8375
17.5 | 1.0293 | 0.16823 | -0.0517 | 6.1184
18 | 0.9852 | 0.19144 | -0.0651 | 5.1463

## 135. Re 16M Mach 0.50 (1)
BIGFOIL.COM POLAR EXPORT
giiih
GIII BL207 |  |  |  | Cl Max: | 1.143 | at alpha= | 20 | deg
JavaFoil+Calcfoil stall+Eppler ext transition |  |  |  | L/D Max: | 105.502 | at alpha= | 5.5 | deg
Re: | 16000000 |  |  | Cd Min: | 0.00477 | at alpha= | 0.5 | deg
Mach: | 0.5 |  |  | Cl=0 at alpha= | -1.0151 | deg
|  |  |  | @ Cl=0.1, Cd= | 0.0055359
|  |  |  | @ Cl=0.4, Cd= | 0.0051566
|  |  |  | @ Cl=0.6, Cd= | 0.0064643
alpha (deg) | Cl | Cd | Cm | Cl/Cd
-20 | -0.989 | 0.16993 | 0.011 | -5.821
-19.5 | -0.964 | 0.16446 | 0.011 | -5.864
-19 | -0.943 | 0.14372 | 0.011 | -6.56
-18.5 | -0.919 | 0.13368 | 0.01 | -6.878
-18 | -0.895 | 0.12751 | 0.01 | -7.017
-17.5 | -0.869 | 0.12242 | 0.009 | -7.098
-17 | -0.843 | 0.11794 | 0.008 | -7.146
-16.5 | -0.816 | 0.11441 | 0.008 | -7.132
-16 | -0.79 | 0.11021 | 0.007 | -7.165
-15.5 | -0.763 | 0.10717 | 0.006 | -7.119
-15 | -0.736 | 0.10344 | 0.006 | -7.116
-14.5 | -0.711 | 0.09987 | 0.005 | -7.116
-14 | -0.685 | 0.09402 | 0.005 | -7.288
-13.5 | -0.66 | 0.08997 | 0.004 | -7.331
-13 | -0.634 | 0.08726 | 0.004 | -7.265
-12.5 | -0.608 | 0.08292 | 0.003 | -7.334
-12 | -0.582 | 0.08176 | 0.003 | -7.124
-11.5 | -0.557 | 0.07606 | 0.002 | -7.318
-11 | -0.531 | 0.06959 | 0.002 | -7.628
-10.5 | -0.505 | 0.06422 | 0.001 | -7.866
-10 | -0.48 | 0.05874 | 0 | -8.174
-9.5 | -0.457 | 0.05246 | 0 | -8.705
-9 | -0.438 | 0.04295 | -0.001 | -10.204
-8.5 | -0.398 | 0.05691 | -0.001 | -6.994
-8 | -0.373 | 0.0489 | -0.002 | -7.637
-7.5 | -0.35 | 0.04325 | -0.002 | -8.082
-7 | -0.322 | 0.04163 | -0.003 | -7.736
-6.5 | -0.295 | 0.04001 | -0.003 | -7.369
-6 | -0.328 | 0.0071 | -0.007 | -46.219
-5.5 | -0.341 | 0.00678 | -0.008 | -50.265
-5 | -0.435 | 0.00671 | -0.009 | -64.87
-4.5 | -0.412 | 0.00615 | -0.01 | -66.97
-4 | -0.369 | 0.00597 | -0.011 | -61.787
-3.5 | -0.315 | 0.0058 | -0.012 | -54.387
-3 | -0.256 | 0.00565 | -0.013 | -45.426
-2.5 | -0.194 | 0.0057 | -0.014 | -34.06
-2 | -0.13 | 0.00593 | -0.015 | -21.913
-1.5 | -0.064 | 0.00587 | -0.016 | -10.977
-1 | 0.002 | 0.00572 | -0.017 | 0.304
-0.5 | 0.068 | 0.00571 | -0.018 | 11.972
0 | 0.136 | 0.00534 | -0.019 | 25.465
0.5 | 0.203 | 0.00477 | -0.02 | 42.595
1 | 0.271 | 0.00484 | -0.021 | 55.862
1.5 | 0.338 | 0.00499 | -0.022 | 67.664
2 | 0.405 | 0.00517 | -0.023 | 78.304
2.5 | 0.471 | 0.00567 | -0.024 | 82.99
3 | 0.536 | 0.00626 | -0.025 | 85.63
3.5 | 0.599 | 0.00646 | -0.025 | 92.771
4 | 0.66 | 0.00672 | -0.026 | 98.193
4.5 | 0.716 | 0.00701 | -0.027 | 102.178
5 | 0.766 | 0.00731 | -0.028 | 104.841
5.5 | 0.805 | 0.00763 | -0.029 | 105.502
6 | 0.825 | 0.00812 | -0.03 | 101.695
6.5 | 0.803 | 0.0085 | -0.031 | 94.432
7 | 0.538 | 0.00944 | -0.032 | 56.974
7.5 | 0.571 | 0.01025 | -0.033 | 55.717
8 | 0.605 | 0.01113 | -0.034 | 54.318
8.5 | 0.638 | 0.01096 | -0.035 | 58.231
9 | 0.671 | 0.01205 | -0.036 | 55.703
9.5 | 0.568 | 0.06416 | -0.018 | 8.848
10 | 0.727 | 0.01379 | -0.037 | 52.757
10.5 | 0.723 | 0.02113 | -0.035 | 34.218
11 | 0.66 | 0.06553 | -0.025 | 10.067
11.5 | 0.682 | 0.07431 | -0.023 | 9.173
12 | 0.708 | 0.08054 | -0.024 | 8.791
12.5 | 0.732 | 0.08507 | -0.023 | 8.604
13 | 0.759 | 0.0886 | -0.023 | 8.566
13.5 | 0.788 | 0.09245 | -0.025 | 8.521
14 | 0.817 | 0.09487 | -0.026 | 8.608
14.5 | 0.847 | 0.09743 | -0.028 | 8.691
15 | 0.879 | 0.09769 | -0.03 | 9.001
15.5 | 0.91 | 0.10039 | -0.031 | 9.062
16 | 0.934 | 0.10843 | -0.031 | 8.617
16.5 | 0.958 | 0.11822 | -0.031 | 8.103
17 | 0.976 | 0.13894 | -0.029 | 7.022
17.5 | 1.002 | 0.14589 | -0.029 | 6.87
18 | 1.029 | 0.15437 | -0.03 | 6.665
18.5 | 1.057 | 0.15759 | -0.031 | 6.707
19 | 1.085 | 0.16241 | -0.032 | 6.683
19.5 | 1.113 | 0.16634 | -0.033 | 6.692
20 | 1.143 | 0.16822 | -0.034 | 6.794

## 136. Re 16M Mach 0.50 (2)
BIGFOIL.COM POLAR EXPORT
giiih
GIII BL207 |  |  |  | Cl Max: | 1.0459 | at alpha= | 20 | deg
XFOIL ncrit=9 |  |  |  | L/D Max: | 131.239 | at alpha= | 6 | deg
Re: | 16000000 |  |  | Cd Min: | 0.29457 | at alpha= | 20 | deg
Mach: | 0.5 |  |  | Cl=0 at alpha= | -1.0324 | deg
|  |  |  | @ Cl=0.1, Cd= | 0.0047811
|  |  |  | @ Cl=0.4, Cd= | 0.0047247
|  |  |  | @ Cl=0.6, Cd= | 0.0054663
alpha (deg) | Cl | Cd | Cm | Cl/Cd
-8.5 | -0.599 | 0.08256 | -0.0048 | -7.2553
-8 | -0.6029 | 0.07245 | -0.0123 | -8.3216
-7.5 | -0.6121 | 0.06142 | -0.0258 | -9.9658
-7 | -0.6117 | 0.05123 | -0.0323 | -11.9403
-6.5 | -0.6027 | 0.04073 | -0.0355 | -14.7974
-6 | -0.5854 | 0.02983 | -0.0357 | -19.6245
-5.5 | -0.566 | 0.0178 | -0.033 | -31.7978
-5 | -0.5362 | 0.00784 | -0.0286 | -68.3929
-4.5 | -0.4715 | 0.00615 | -0.0253 | -76.6667
-4 | -0.4016 | 0.00572 | -0.0234 | -70.2098
-3.5 | -0.3326 | 0.00543 | -0.0221 | -61.2523
-3 | -0.2642 | 0.00518 | -0.0212 | -51.0039
-2 | -0.1289 | 0.00487 | -0.0203 | -26.4682
-1.5 | -0.0621 | 0.00474 | -0.0202 | -13.1013
-1 | 0.0043 | 0.00468 | -0.0202 | 0.9188
-0.5 | 0.0696 | 0.00471 | -0.0201 | 14.7771
0 | 0.1337 | 0.00486 | -0.0199 | 27.5103
0.5 | 0.1953 | 0.0051 | -0.0195 | 38.2941
1 | 0.2588 | 0.005 | -0.0193 | 51.76
1.5 | 0.3184 | 0.00463 | -0.0186 | 68.7689
2 | 0.3799 | 0.00466 | -0.018 | 81.5236
2.5 | 0.442 | 0.00486 | -0.0173 | 90.9465
3 | 0.5081 | 0.00511 | -0.017 | 99.4325
3.5 | 0.5753 | 0.00536 | -0.0167 | 107.3321
4 | 0.6427 | 0.00565 | -0.0161 | 113.7522
4.5 | 0.7111 | 0.00595 | -0.0153 | 119.5126
5 | 0.7805 | 0.00624 | -0.0143 | 125.0801
5.5 | 0.8503 | 0.00661 | -0.0128 | 128.6384
6 | 0.9213 | 0.00702 | -0.0108 | 131.2393
6.5 | 0.9905 | 0.00786 | -0.0075 | 126.0178
7 | 1.03 | 0.01212 | -0.0001 | 84.9835
7.5 | 1.0359 | 0.02115 | 0.0076 | 48.9787
8 | 1.0243 | 0.03 | 0.0143 | 34.1433
8.5 | 0.9947 | 0.03738 | 0.0203 | 26.6105
9 | 0.9603 | 0.04593 | 0.0195 | 20.9079
9.5 | 0.9308 | 0.05732 | 0.0116 | 16.2387
10 | 0.9105 | 0.07184 | -0.0008 | 12.674
10.5 | 0.8975 | 0.08636 | -0.01 | 10.3925
11 | 0.8831 | 0.09855 | -0.0167 | 8.9609
11.5 | 0.871 | 0.11026 | -0.0227 | 7.8995
12 | 0.8597 | 0.12222 | -0.0288 | 7.034
12.5 | 0.8502 | 0.13454 | -0.035 | 6.3193
13 | 0.8463 | 0.14631 | -0.0408 | 5.7843
13.5 | 0.8462 | 0.15808 | -0.0466 | 5.353
14 | 0.8495 | 0.16957 | -0.0523 | 5.0097
14.5 | 0.8559 | 0.18107 | -0.058 | 4.7269
15 | 0.865 | 0.19263 | -0.0638 | 4.4905
15.5 | 0.8773 | 0.20366 | -0.0695 | 4.3077
16 | 0.8921 | 0.21391 | -0.0748 | 4.1704
16.5 | 0.9092 | 0.22374 | -0.0801 | 4.0636
17 | 0.926 | 0.23444 | -0.0858 | 3.9498
17.5 | 0.9457 | 0.24333 | -0.0909 | 3.8865
18 | 0.9649 | 0.25324 | -0.0964 | 3.8102
18.5 | 0.9844 | 0.2638 | -0.1021 | 3.7316
19 | 1.0043 | 0.27431 | -0.1078 | 3.6612
19.5 | 1.0249 | 0.28479 | -0.1137 | 3.5988
20 | 1.0459 | 0.29457 | -0.1194 | 3.5506

## 137. Re 18M Mach 0.00 (1)
BIGFOIL.COM POLAR EXPORT
giiih
GIII BL207 |  |  |  | Cl Max: | 1.013 | at alpha= | 9.5 | deg
JavaFoil+Calcfoil stall+Eppler ext transition |  |  |  | L/D Max: | 120.386 | at alpha= | 8 | deg
Re: | 18000000 |  |  | Cd Min: | 0.00475 | at alpha= | 1 | deg
Mach: | 0 |  |  | Cl=0 at alpha= | -1.0172 | deg
|  |  |  | @ Cl=0.1, Cd= | 0.0052741
|  |  |  | @ Cl=0.4, Cd= | 0.0050777
|  |  |  | @ Cl=0.6, Cd= | 0.0061315
alpha (deg) | Cl | Cd | Cm | Cl/Cd
-14.5 | -0.41 | 0.09797 | 0.004 | -4.183
-14 | -0.432 | 0.09329 | 0.004 | -4.627
-13.5 | -0.454 | 0.08826 | 0.003 | -5.14
-13 | -0.475 | 0.08255 | 0.003 | -5.759
-12.5 | -0.496 | 0.07836 | 0.003 | -6.333
-12 | -0.516 | 0.07254 | 0.002 | -7.115
-11.5 | -0.534 | 0.06792 | 0.002 | -7.858
-11 | -0.549 | 0.06385 | 0.001 | -8.598
-10.5 | -0.564 | 0.05724 | 0.001 | -9.85
-10 | -0.581 | 0.04744 | 0.001 | -12.244
-9.5 | -0.697 | 0.00794 | 0 | -87.844
-9 | -0.695 | 0.0073 | -0.001 | -95.086
-8.5 | -0.685 | 0.00726 | -0.002 | -94.391
-8 | -0.669 | 0.00672 | -0.003 | -99.448
-7.5 | -0.646 | 0.00646 | -0.003 | -100.018
-7 | -0.612 | 0.00677 | -0.004 | -90.454
-6.5 | -0.573 | 0.00637 | -0.005 | -89.825
-6 | -0.53 | 0.00624 | -0.006 | -84.924
-5.5 | -0.484 | 0.00579 | -0.007 | -83.664
-5 | -0.436 | 0.00576 | -0.008 | -75.826
-4.5 | -0.386 | 0.0056 | -0.009 | -68.957
-4 | -0.334 | 0.00554 | -0.009 | -60.311
-3.5 | -0.28 | 0.00548 | -0.01 | -51.196
-3 | -0.226 | 0.00553 | -0.011 | -40.813
-2.5 | -0.17 | 0.0056 | -0.012 | -30.316
-2 | -0.113 | 0.00559 | -0.013 | -20.236
-1.5 | -0.056 | 0.00553 | -0.014 | -10.127
-1 | 0.002 | 0.00554 | -0.015 | 0.272
-0.5 | 0.059 | 0.00542 | -0.015 | 10.93
0 | 0.118 | 0.00521 | -0.016 | 22.615
0.5 | 0.176 | 0.0051 | -0.017 | 34.525
1 | 0.234 | 0.00475 | -0.018 | 49.292
1.5 | 0.293 | 0.0048 | -0.019 | 60.909
2 | 0.351 | 0.00488 | -0.02 | 71.823
2.5 | 0.408 | 0.00511 | -0.02 | 79.916
3 | 0.466 | 0.00548 | -0.021 | 85.018
3.5 | 0.522 | 0.00588 | -0.022 | 88.823
4 | 0.578 | 0.00605 | -0.023 | 95.562
4.5 | 0.632 | 0.00625 | -0.024 | 101.225
5 | 0.685 | 0.00666 | -0.025 | 102.963
5.5 | 0.737 | 0.00672 | -0.025 | 109.677
6 | 0.786 | 0.00682 | -0.026 | 115.179
6.5 | 0.833 | 0.00734 | -0.027 | 113.507
7 | 0.877 | 0.00741 | -0.028 | 118.262
7.5 | 0.918 | 0.00797 | -0.028 | 115.227
8 | 0.956 | 0.00794 | -0.029 | 120.386
8.5 | 0.988 | 0.00833 | -0.03 | 118.493
9 | 1.004 | 0.00868 | -0.031 | 115.658
9.5 | 1.013 | 0.00908 | -0.032 | 111.507
10 | 1.013 | 0.00931 | -0.032 | 108.846
10.5 | 1.005 | 0.01017 | -0.033 | 98.804
11 | 0.99 | 0.01077 | -0.034 | 91.896
11.5 | 0.968 | 0.01162 | -0.035 | 83.347
12 | 0.918 | 0.01436 | -0.034 | 63.934
12.5 | 0.845 | 0.02348 | -0.033 | 35.979
13 | 0.744 | 0.05594 | -0.028 | 13.296
13.5 | 0.683 | 0.08031 | -0.023 | 8.508
14 | 0.647 | 0.08843 | -0.022 | 7.315
14.5 | 0.613 | 0.09462 | -0.022 | 6.475

## 138. Re 18M Mach 0.00 (2)
BIGFOIL.COM POLAR EXPORT
giiih
GIII BL207 |  |  |  | Cl Max: | 1.84 | at alpha= | 19 | deg
XFOIL ncrit=9 |  |  |  | L/D Max: | 141.132 | at alpha= | 8.5 | deg
Re: | 18000000 |  |  | Cd Min: | 0.04866 | at alpha= | -19.5 | deg
Mach: | 0 |  |  | Cl=0 at alpha= | -1.0098 | deg
|  |  |  | @ Cl=0.1, Cd= | 0.0049213
|  |  |  | @ Cl=0.4, Cd= | 0.0047543
|  |  |  | @ Cl=0.6, Cd= | 0.0053836
alpha (deg) | Cl | Cd | Cm | Cl/Cd
-19.5 | -1.59 | 0.04866 | -0.0393 | -32.6757
-19 | -1.6371 | 0.03836 | -0.0421 | -42.6773
-18.5 | -1.6591 | 0.03276 | -0.0397 | -50.6441
-18 | -1.6699 | 0.02922 | -0.0342 | -57.1492
-17.5 | -1.6569 | 0.02652 | -0.0304 | -62.4774
-17 | -1.6315 | 0.02419 | -0.0278 | -67.4452
-16.5 | -1.5999 | 0.02216 | -0.0258 | -72.1977
-16 | -1.5681 | 0.0198 | -0.0237 | -79.197
-15.5 | -1.5306 | 0.0179 | -0.0221 | -85.5084
-15 | -1.4895 | 0.01632 | -0.0208 | -91.2684
-14.5 | -1.4454 | 0.01501 | -0.0197 | -96.2958
-14 | -1.3988 | 0.01397 | -0.0189 | -100.1288
-13.5 | -1.3509 | 0.01306 | -0.0183 | -103.438
-13 | -1.3019 | 0.01223 | -0.0177 | -106.4513
-12.5 | -1.2522 | 0.01148 | -0.0171 | -109.0767
-12 | -1.202 | 0.01079 | -0.0165 | -111.3994
-11.5 | -1.1491 | 0.01013 | -0.0166 | -113.4353
-11 | -1.0911 | 0.00951 | -0.0177 | -114.7319
-10.5 | -1.0411 | 0.00903 | -0.0168 | -115.2935
-10 | -0.9898 | 0.0086 | -0.0162 | -115.093
-9.5 | -0.9371 | 0.00819 | -0.0159 | -114.42
-8.5 | -0.8306 | 0.00725 | -0.0155 | -114.5655
-8 | -0.7765 | 0.00689 | -0.0154 | -112.6996
-7.5 | -0.7218 | 0.00659 | -0.0154 | -109.5296
-7 | -0.6668 | 0.00632 | -0.0155 | -105.5063
-6.5 | -0.6116 | 0.00607 | -0.0155 | -100.7578
-6 | -0.5569 | 0.00577 | -0.0155 | -96.5165
-5.5 | -0.5016 | 0.0056 | -0.0155 | -89.5714
-5 | -0.4462 | 0.00546 | -0.0156 | -81.7216
-4.5 | -0.3904 | 0.00532 | -0.0157 | -73.3835
-3.5 | -0.2791 | 0.00504 | -0.0159 | -55.377
-2.5 | -0.1669 | 0.00482 | -0.0163 | -34.6266
-2 | -0.1108 | 0.00472 | -0.0165 | -23.4746
-1 | 0.0011 | 0.00467 | -0.0168 | 0.23555
-0.5 | 0.0562 | 0.00476 | -0.0168 | 11.8067
0 | 0.1105 | 0.00496 | -0.0168 | 22.2782
0.5 | 0.1649 | 0.00503 | -0.0168 | 32.7833
1.5 | 0.2736 | 0.00497 | -0.0167 | 55.0503
2.5 | 0.3779 | 0.00473 | -0.0161 | 79.8943
3 | 0.4324 | 0.00479 | -0.0161 | 90.2714
3.5 | 0.4879 | 0.00498 | -0.0162 | 97.9719
4 | 0.5436 | 0.00516 | -0.0164 | 105.3488
4.5 | 0.599 | 0.00538 | -0.0166 | 111.3383
5 | 0.6545 | 0.00558 | -0.0168 | 117.2939
5.5 | 0.7095 | 0.00581 | -0.0169 | 122.117
6 | 0.7646 | 0.00599 | -0.0171 | 127.6461
6.5 | 0.8188 | 0.00625 | -0.0171 | 131.008
7 | 0.8728 | 0.00644 | -0.017 | 135.528
7.5 | 0.9253 | 0.00669 | -0.0167 | 138.3109
8 | 0.9763 | 0.00698 | -0.016 | 139.8711
8.5 | 1.0345 | 0.00733 | -0.0171 | 141.1323
9 | 1.0928 | 0.00779 | -0.0183 | 140.2824
9.5 | 1.1446 | 0.00831 | -0.018 | 137.7377
10 | 1.1958 | 0.00874 | -0.0177 | 136.8192
11 | 1.298 | 0.00971 | -0.0171 | 133.6766
11.5 | 1.3483 | 0.01026 | -0.0167 | 131.4133
12 | 1.3978 | 0.01089 | -0.0163 | 128.3563
12.5 | 1.4457 | 0.01168 | -0.0157 | 123.7757
13.5 | 1.5384 | 0.01345 | -0.0141 | 114.3792
14 | 1.5837 | 0.01432 | -0.0132 | 110.5936
14.5 | 1.6274 | 0.01526 | -0.0122 | 106.6448
15 | 1.6694 | 0.01627 | -0.0109 | 102.606
15.5 | 1.709 | 0.01737 | -0.0094 | 98.388
16 | 1.7458 | 0.01858 | -0.0076 | 93.9612
16.5 | 1.7787 | 0.0199 | -0.0053 | 89.3819
17 | 1.8006 | 0.02135 | -0.0013 | 84.3372
17.5 | 1.8154 | 0.02317 | 0.0029 | 78.3513
18 | 1.8273 | 0.02548 | 0.0064 | 71.7151
18.5 | 1.8363 | 0.0284 | 0.009 | 64.6585
19 | 1.84 | 0.03215 | 0.0109 | 57.2317
19.5 | 1.8379 | 0.03687 | 0.0119 | 49.8481
20 | 1.8281 | 0.04291 | 0.0117 | 42.6031

## 139. Re 18M Mach 0.10 (1)
BIGFOIL.COM POLAR EXPORT
giiih
GIII BL207 |  |  |  | Cl Max: | 1.007 | at alpha= | 9.5 | deg
JavaFoil+Calcfoil stall+Eppler ext transition |  |  |  | L/D Max: | 119.546 | at alpha= | 8 | deg
Re: | 18000000 |  |  | Cd Min: | 0.00471 | at alpha= | 1 | deg
Mach: | 0.1 |  |  | Cl=0 at alpha= | -1.0172 | deg
|  |  |  | @ Cl=0.1, Cd= | 0.005249
|  |  |  | @ Cl=0.4, Cd= | 0.0051186
|  |  |  | @ Cl=0.6, Cd= | 0.09741
alpha (deg) | Cl | Cd | Cm | Cl/Cd
-14 | -0.392 | 0.0947 | 0.004 | -4.142
-13.5 | -0.417 | 0.0894 | 0.003 | -4.665
-13 | -0.442 | 0.08408 | 0.003 | -5.254
-12.5 | -0.466 | 0.07931 | 0.003 | -5.877
-12 | -0.489 | 0.07348 | 0.002 | -6.659
-11.5 | -0.511 | 0.06886 | 0.002 | -7.416
-11 | -0.529 | 0.06475 | 0.001 | -8.172
-10.5 | -0.547 | 0.05848 | 0.001 | -9.351
-10 | -0.563 | 0.0514 | 0 | -10.948
-9.5 | -0.686 | 0.00809 | 0 | -84.739
-9 | -0.687 | 0.00742 | -0.001 | -92.542
-8.5 | -0.68 | 0.00732 | -0.002 | -92.882
-8 | -0.666 | 0.00677 | -0.003 | -98.333
-7.5 | -0.645 | 0.00651 | -0.003 | -99.021
-7 | -0.612 | 0.00681 | -0.004 | -89.863
-6.5 | -0.573 | 0.00641 | -0.005 | -89.469
-6 | -0.531 | 0.00617 | -0.006 | -86.099
-5.5 | -0.486 | 0.00582 | -0.007 | -83.411
-5 | -0.438 | 0.00576 | -0.008 | -76.02
-4.5 | -0.388 | 0.0056 | -0.009 | -69.205
-4 | -0.335 | 0.00558 | -0.009 | -60.167
-3.5 | -0.282 | 0.00548 | -0.01 | -51.406
-3 | -0.227 | 0.00557 | -0.011 | -40.67
-2.5 | -0.171 | 0.00555 | -0.012 | -30.717
-2 | -0.114 | 0.00557 | -0.013 | -20.412
-1.5 | -0.056 | 0.00552 | -0.014 | -10.201
-1 | 0.002 | 0.00558 | -0.015 | 0.271
-0.5 | 0.06 | 0.00538 | -0.015 | 11.056
0 | 0.118 | 0.00519 | -0.016 | 22.825
0.5 | 0.177 | 0.00508 | -0.017 | 34.854
1 | 0.236 | 0.00471 | -0.018 | 49.978
1.5 | 0.294 | 0.00484 | -0.019 | 60.699
2 | 0.352 | 0.00492 | -0.02 | 71.591
2.5 | 0.41 | 0.00516 | -0.021 | 79.549
3 | 0.468 | 0.00552 | -0.021 | 84.688
3.5 | 0.525 | 0.00593 | -0.022 | 88.439
4 | 0.58 | 0.0061 | -0.023 | 95.184
4.5 | 0.635 | 0.0062 | -0.024 | 102.507
5 | 0.688 | 0.00647 | -0.025 | 106.409
5.5 | 0.74 | 0.00667 | -0.025 | 110.817
6 | 0.789 | 0.00685 | -0.026 | 115.185
6.5 | 0.836 | 0.00738 | -0.027 | 113.264
7 | 0.879 | 0.00748 | -0.028 | 117.567
7.5 | 0.92 | 0.00796 | -0.029 | 115.617
8 | 0.957 | 0.008 | -0.029 | 119.546
8.5 | 0.988 | 0.00839 | -0.03 | 117.641
9 | 1.002 | 0.00876 | -0.031 | 114.411
9.5 | 1.007 | 0.00916 | -0.032 | 109.942
10 | 1.004 | 0.00942 | -0.033 | 106.622
10.5 | 0.992 | 0.01036 | -0.033 | 95.808
11 | 0.972 | 0.01098 | -0.034 | 88.523
11.5 | 0.945 | 0.01186 | -0.035 | 79.741
12 | 0.88 | 0.01586 | -0.034 | 55.484
12.5 | 0.741 | 0.05606 | -0.027 | 13.216
13 | 0.683 | 0.07596 | -0.023 | 8.986
13.5 | 0.642 | 0.08437 | -0.022 | 7.613
14 | 0.603 | 0.0928 | -0.021 | 6.494
14.5 | 0.566 | 0.09741 | -0.021 | 5.807

## 140. Re 18M Mach 0.10 (2)
BIGFOIL.COM POLAR EXPORT
giiih
GIII BL207 |  |  |  | Cl Max: | 1.7955 | at alpha= | 18 | deg
XFOIL ncrit=9 |  |  |  | L/D Max: | 140.824 | at alpha= | 8.5 | deg
Re: | 18000000 |  |  | Cd Min: | 0.05964 | at alpha= | 20 | deg
Mach: | 0.1 |  |  | Cl=0 at alpha= | -1.0107 | deg
|  |  |  | @ Cl=0.1, Cd= | 0.004919
|  |  |  | @ Cl=0.4, Cd= | 0.0047555
|  |  |  | @ Cl=0.6, Cd= | 0.0053898
alpha (deg) | Cl | Cd | Cm | Cl/Cd
-17.5 | -1.5003 | 0.0423 | -0.0437 | -35.4681
-17 | -1.5527 | 0.03414 | -0.0405 | -45.4804
-16.5 | -1.5675 | 0.02923 | -0.0346 | -53.6264
-16 | -1.5525 | 0.02538 | -0.0312 | -61.1702
-15.5 | -1.5246 | 0.02242 | -0.0286 | -68.0018
-15 | -1.4891 | 0.02006 | -0.0265 | -74.2323
-14.5 | -1.4525 | 0.01753 | -0.0245 | -82.858
-14 | -1.4098 | 0.01569 | -0.0229 | -89.8534
-13.5 | -1.3641 | 0.0142 | -0.0216 | -96.0634
-13 | -1.3154 | 0.01308 | -0.0206 | -100.5657
-12.5 | -1.2653 | 0.01215 | -0.0197 | -104.1399
-12 | -1.2144 | 0.01132 | -0.0188 | -107.2792
-11.5 | -1.1612 | 0.01056 | -0.0185 | -109.9621
-11 | -1.1021 | 0.00986 | -0.0194 | -111.7748
-10.5 | -1.0512 | 0.00931 | -0.0183 | -112.9108
-10 | -0.9991 | 0.00883 | -0.0176 | -113.1484
-9.5 | -0.9456 | 0.00837 | -0.0171 | -112.9749
-8.5 | -0.8373 | 0.00743 | -0.0164 | -112.6918
-8 | -0.7829 | 0.00698 | -0.0162 | -112.1633
-7.5 | -0.7276 | 0.00666 | -0.016 | -109.2492
-7 | -0.6719 | 0.00637 | -0.016 | -105.4788
-6.5 | -0.6161 | 0.0061 | -0.016 | -101
-6 | -0.5607 | 0.00581 | -0.0159 | -96.506
-5.5 | -0.5051 | 0.00562 | -0.0159 | -89.8754
-5 | -0.4491 | 0.00548 | -0.0159 | -81.9526
-4 | -0.3368 | 0.00522 | -0.0161 | -64.5211
-3.5 | -0.2808 | 0.00505 | -0.0161 | -55.604
-2.5 | -0.1678 | 0.00482 | -0.0164 | -34.8133
-2 | -0.1114 | 0.00472 | -0.0166 | -23.6017
-1.5 | -0.0549 | 0.00464 | -0.0168 | -11.8319
-1 | 0.0012 | 0.00467 | -0.0169 | 0.25696
-0.5 | 0.0566 | 0.00476 | -0.017 | 11.8908
0 | 0.1112 | 0.00496 | -0.0169 | 22.4194
0.5 | 0.1659 | 0.00503 | -0.0168 | 32.9821
1 | 0.2205 | 0.00504 | -0.0168 | 43.75
1.5 | 0.2752 | 0.00497 | -0.0168 | 55.3722
2.5 | 0.38 | 0.00473 | -0.0161 | 80.3383
3 | 0.4348 | 0.0048 | -0.0161 | 90.5833
3.5 | 0.4907 | 0.00499 | -0.0162 | 98.3367
4 | 0.5467 | 0.00518 | -0.0164 | 105.5405
4.5 | 0.6026 | 0.0054 | -0.0166 | 111.5926
5 | 0.6584 | 0.00559 | -0.0167 | 117.7818
5.5 | 0.7139 | 0.00582 | -0.0168 | 122.6632
6 | 0.7694 | 0.00601 | -0.0169 | 128.02
6.5 | 0.8241 | 0.00628 | -0.0169 | 131.2261
7 | 0.8786 | 0.00648 | -0.0168 | 135.5864
7.5 | 0.9316 | 0.00675 | -0.0164 | 138.0148
8.5 | 1.0421 | 0.0074 | -0.0167 | 140.8243
9 | 1.1008 | 0.00791 | -0.0178 | 139.1656
10 | 1.2051 | 0.00886 | -0.0169 | 136.0158
10.5 | 1.257 | 0.00935 | -0.0164 | 134.4385
11 | 1.3086 | 0.0099 | -0.016 | 132.1818
11.5 | 1.3593 | 0.01052 | -0.0154 | 129.211
12 | 1.4085 | 0.01132 | -0.0146 | 124.4258
12.5 | 1.4562 | 0.01229 | -0.0137 | 118.4866
13 | 1.5041 | 0.01313 | -0.0128 | 114.5545
13.5 | 1.5507 | 0.01406 | -0.0117 | 110.2916
14 | 1.5958 | 0.01506 | -0.0105 | 105.9628
14.5 | 1.6389 | 0.01617 | -0.009 | 101.3544
15 | 1.6794 | 0.01739 | -0.0072 | 96.5727
15.5 | 1.7168 | 0.01875 | -0.0051 | 91.5627
16 | 1.7497 | 0.02026 | -0.0025 | 86.3623
16.5 | 1.7706 | 0.02192 | 0.0019 | 80.7755
17 | 1.783 | 0.02403 | 0.0065 | 74.1989
17.5 | 1.7918 | 0.02678 | 0.0102 | 66.9081
18 | 1.7955 | 0.03039 | 0.0129 | 59.0819
18.5 | 1.7951 | 0.03487 | 0.0145 | 51.4798
19 | 1.7841 | 0.04099 | 0.0147 | 43.5253
19.5 | 1.7642 | 0.04889 | 0.0132 | 36.0851
20 | 1.7303 | 0.05964 | 0.0091 | 29.0124

## 141. Re 18M Mach 0.25 (1)
BIGFOIL.COM POLAR EXPORT
giiih
GIII BL207 |  |  |  | Cl Max: | 0.979 | at alpha= | 8.5 | deg
JavaFoil+Calcfoil stall+Eppler ext transition |  |  |  | L/D Max: | 116.007 | at alpha= | 8.5 | deg
Re: | 18000000 |  |  | Cd Min: | 0.0047 | at alpha= | 1 | deg
Mach: | 0.25 |  |  | Cl=0 at alpha= | -1.0167 | deg
|  |  |  | @ Cl=0.1, Cd= | 0.005313
|  |  |  | @ Cl=0.4, Cd= | 0.09386
|  |  |  | @ Cl=0.6, Cd= | 0.09386
alpha (deg) | Cl | Cd | Cm | Cl/Cd
-13 | -0.067 | 0.0872 | 0.003 | -0.767
-12.5 | -0.163 | 0.08331 | 0.003 | -1.96
-12 | -0.238 | 0.07799 | 0.002 | -3.046
-11.5 | -0.299 | 0.07417 | 0.002 | -4.035
-11 | -0.354 | 0.06995 | 0.001 | -5.068
-10.5 | -0.404 | 0.06503 | 0.001 | -6.208
-10 | -0.446 | 0.05979 | 0 | -7.461
-9.5 | -0.481 | 0.05461 | 0 | -8.805
-9 | -0.514 | 0.04496 | -0.001 | -11.424
-8.5 | -0.634 | 0.00765 | -0.002 | -82.907
-8 | -0.639 | 0.00696 | -0.003 | -91.89
-7.5 | -0.632 | 0.00668 | -0.004 | -94.728
-7 | -0.608 | 0.00694 | -0.004 | -87.63
-6.5 | -0.574 | 0.00647 | -0.005 | -88.723
-6 | -0.535 | 0.00632 | -0.006 | -84.732
-5.5 | -0.492 | 0.00593 | -0.007 | -83.033
-5 | -0.445 | 0.00586 | -0.008 | -75.981
-4.5 | -0.396 | 0.00569 | -0.009 | -69.53
-4 | -0.343 | 0.0057 | -0.01 | -60.136
-3.5 | -0.288 | 0.00553 | -0.011 | -52.21
-3 | -0.232 | 0.00555 | -0.011 | -41.9
-2.5 | -0.175 | 0.00557 | -0.012 | -31.396
-2 | -0.117 | 0.00568 | -0.013 | -20.528
-1.5 | -0.058 | 0.00553 | -0.014 | -10.44
-1 | 0.002 | 0.00555 | -0.015 | 0.28
-0.5 | 0.061 | 0.00546 | -0.016 | 11.2
0 | 0.122 | 0.00523 | -0.017 | 23.268
0.5 | 0.182 | 0.0051 | -0.018 | 35.643
1 | 0.242 | 0.0047 | -0.018 | 51.444
1.5 | 0.302 | 0.00487 | -0.019 | 62.091
2 | 0.362 | 0.00495 | -0.02 | 73.077
2.5 | 0.422 | 0.00537 | -0.021 | 78.502
3 | 0.48 | 0.00554 | -0.022 | 86.696
3.5 | 0.539 | 0.00597 | -0.023 | 90.204
4 | 0.596 | 0.00612 | -0.024 | 97.366
4.5 | 0.651 | 0.0063 | -0.024 | 103.33
5 | 0.705 | 0.00654 | -0.025 | 107.76
5.5 | 0.756 | 0.00685 | -0.026 | 110.332
6 | 0.804 | 0.00707 | -0.027 | 113.857
6.5 | 0.849 | 0.00755 | -0.028 | 112.456
7 | 0.89 | 0.00797 | -0.029 | 111.757
7.5 | 0.926 | 0.0083 | -0.029 | 111.635
8 | 0.957 | 0.00834 | -0.03 | 114.783
8.5 | 0.979 | 0.00844 | -0.031 | 116.007
9 | 0.976 | 0.00914 | -0.032 | 106.798
9.5 | 0.959 | 0.00958 | -0.033 | 100.067
10 | 0.926 | 0.01057 | -0.033 | 87.599
10.5 | 0.878 | 0.01144 | -0.034 | 76.74
11 | 0.739 | 0.0276 | -0.031 | 26.761
11.5 | 0.604 | 0.06875 | -0.021 | 8.792
12 | 0.531 | 0.07819 | -0.019 | 6.793
12.5 | 0.455 | 0.08445 | -0.019 | 5.382
13 | 0.372 | 0.08954 | -0.02 | 4.16
13.5 | 0.283 | 0.09386 | -0.02 | 3.012

## 142. Re 18M Mach 0.25 (2)
BIGFOIL.COM POLAR EXPORT
giiih
GIII BL207 |  |  |  | Cl Max: | 1.5103 | at alpha= | 13 | deg
XFOIL ncrit=9 |  |  |  | L/D Max: | 139.196 | at alpha= | 8 | deg
Re: | 18000000 |  |  | Cd Min: | 0.13626 | at alpha= | 17 | deg
Mach: | 0.25 |  |  | Cl=0 at alpha= | -99 | deg
|  |  |  | @ Cl=0.1, Cd= | 0.00493
|  |  |  | @ Cl=0.4, Cd= | 0.0047449
|  |  |  | @ Cl=0.6, Cd= | 0.0053916
alpha (deg) | Cl | Cd | Cm | Cl/Cd
0 | 0.1151 | 0.00493 | -0.0174 | 23.3469
0.5 | 0.1712 | 0.00504 | -0.0173 | 33.9683
1.5 | 0.2837 | 0.00497 | -0.0172 | 57.0825
2 | 0.3371 | 0.00471 | -0.0168 | 71.5711
2.5 | 0.3915 | 0.00473 | -0.0164 | 82.7696
3 | 0.4484 | 0.00483 | -0.0163 | 92.8364
3.5 | 0.5061 | 0.00505 | -0.0164 | 100.2178
4 | 0.5643 | 0.00525 | -0.0165 | 107.4857
4.5 | 0.6223 | 0.00548 | -0.0165 | 113.5584
5 | 0.6804 | 0.00571 | -0.0165 | 119.1594
5.5 | 0.7385 | 0.00592 | -0.0164 | 124.7466
6 | 0.7963 | 0.00618 | -0.0162 | 128.8511
6.5 | 0.854 | 0.00643 | -0.016 | 132.8149
7 | 0.9111 | 0.00672 | -0.0155 | 135.5804
7.5 | 0.9671 | 0.00701 | -0.0147 | 137.9601
8 | 1.0217 | 0.00734 | -0.0134 | 139.1962
8.5 | 1.0844 | 0.00793 | -0.0139 | 136.7465
9 | 1.1463 | 0.00848 | -0.0142 | 135.1769
9.5 | 1.2017 | 0.00904 | -0.0129 | 132.9314
10 | 1.2575 | 0.00968 | -0.0116 | 129.907
10.5 | 1.3123 | 0.0105 | -0.0101 | 124.981
11 | 1.3653 | 0.01162 | -0.0082 | 117.4957
11.5 | 1.4152 | 0.0131 | -0.0058 | 108.0305
12 | 1.4599 | 0.01516 | -0.0028 | 96.2995
12.5 | 1.495 | 0.01811 | 0.0012 | 82.5511
13 | 1.5103 | 0.02258 | 0.0067 | 66.8866
13.5 | 1.4893 | 0.02823 | 0.0151 | 52.7559
14 | 1.4419 | 0.03593 | 0.0205 | 40.1308
14.5 | 1.3877 | 0.04705 | 0.0188 | 29.4942
15 | 1.3463 | 0.05968 | 0.012 | 22.5586
15.5 | 1.3093 | 0.07488 | 0.0014 | 17.4853
16 | 1.2711 | 0.09212 | -0.0097 | 13.7983
16.5 | 1.2138 | 0.11197 | -0.0194 | 10.8404
17 | 1.1294 | 0.13626 | -0.0325 | 8.2886

## 143. Re 18M Mach 0.50 (1)
BIGFOIL.COM POLAR EXPORT
giiih
GIII BL207 |  |  |  | Cl Max: | 1.142 | at alpha= | 20 | deg
JavaFoil+Calcfoil stall+Eppler ext transition |  |  |  | L/D Max: | 107.545 | at alpha= | 5.5 | deg
Re: | 18000000 |  |  | Cd Min: | 0.00486 | at alpha= | 1 | deg
Mach: | 0.5 |  |  | Cl=0 at alpha= | -1.0151 | deg
|  |  |  | @ Cl=0.1, Cd= | 0.0056429
|  |  |  | @ Cl=0.4, Cd= | 0.0052669
|  |  |  | @ Cl=0.6, Cd= | 0.0063738
alpha (deg) | Cl | Cd | Cm | Cl/Cd
-20 | -0.989 | 0.1708 | 0.011 | -5.79
-19.5 | -0.964 | 0.16823 | 0.011 | -5.733
-19 | -0.942 | 0.14696 | 0.011 | -6.41
-18.5 | -0.918 | 0.13852 | 0.01 | -6.628
-18 | -0.893 | 0.1313 | 0.01 | -6.803
-17.5 | -0.867 | 0.1265 | 0.009 | -6.857
-17 | -0.843 | 0.11615 | 0.009 | -7.261
-16.5 | -0.816 | 0.11379 | 0.008 | -7.174
-16 | -0.79 | 0.1097 | 0.007 | -7.202
-15.5 | -0.763 | 0.10599 | 0.006 | -7.203
-15 | -0.736 | 0.10298 | 0.006 | -7.152
-14.5 | -0.711 | 0.09867 | 0.005 | -7.202
-14 | -0.685 | 0.09427 | 0.005 | -7.269
-13.5 | -0.66 | 0.0903 | 0.004 | -7.305
-13 | -0.634 | 0.08647 | 0.004 | -7.331
-12.5 | -0.608 | 0.08218 | 0.003 | -7.4
-12 | -0.582 | 0.0807 | 0.003 | -7.218
-11.5 | -0.557 | 0.07536 | 0.002 | -7.387
-11 | -0.531 | 0.06945 | 0.002 | -7.644
-10.5 | -0.505 | 0.0636 | 0.001 | -7.944
-10 | -0.481 | 0.05833 | 0 | -8.242
-9.5 | -0.458 | 0.0513 | 0 | -8.927
-9 | -0.509 | 0.01075 | -0.001 | -47.358
-8.5 | -0.398 | 0.05516 | -0.001 | -7.219
-8 | -0.374 | 0.04874 | -0.002 | -7.664
-7.5 | -0.35 | 0.04203 | -0.002 | -8.338
-7 | -0.323 | 0.04098 | -0.003 | -7.873
-6.5 | -0.296 | 0.03925 | -0.003 | -7.53
-6 | -0.328 | 0.0072 | -0.007 | -45.591
-5.5 | -0.341 | 0.00663 | -0.008 | -51.394
-5 | -0.435 | 0.00632 | -0.009 | -68.799
-4.5 | -0.412 | 0.00638 | -0.01 | -64.567
-4 | -0.369 | 0.00598 | -0.011 | -61.656
-3.5 | -0.315 | 0.00584 | -0.012 | -54.015
-3 | -0.256 | 0.00568 | -0.013 | -45.167
-2.5 | -0.194 | 0.00579 | -0.014 | -33.543
-2 | -0.13 | 0.00583 | -0.015 | -22.281
-1.5 | -0.064 | 0.00579 | -0.016 | -11.14
-1 | 0.002 | 0.00565 | -0.017 | 0.307
-0.5 | 0.068 | 0.00569 | -0.018 | 12.01
0 | 0.136 | 0.00559 | -0.019 | 24.327
0.5 | 0.203 | 0.00522 | -0.02 | 38.958
1 | 0.271 | 0.00486 | -0.021 | 55.605
1.5 | 0.338 | 0.00498 | -0.022 | 67.827
2 | 0.405 | 0.00529 | -0.023 | 76.418
2.5 | 0.471 | 0.00553 | -0.024 | 85.166
3 | 0.536 | 0.0061 | -0.025 | 87.849
3.5 | 0.599 | 0.00637 | -0.025 | 93.982
4 | 0.66 | 0.0066 | -0.026 | 99.912
4.5 | 0.716 | 0.00683 | -0.027 | 104.899
5 | 0.766 | 0.00717 | -0.028 | 106.813
5.5 | 0.805 | 0.00749 | -0.029 | 107.545
6 | 0.825 | 0.00798 | -0.03 | 103.427
6.5 | 0.803 | 0.00845 | -0.031 | 95.061
7 | 0.538 | 0.00934 | -0.032 | 57.557
7.5 | 0.571 | 0.01021 | -0.033 | 55.904
8 | 0.605 | 0.01079 | -0.034 | 56.041
8.5 | 0.638 | 0.01062 | -0.035 | 60.062
9 | 0.671 | 0.01201 | -0.036 | 55.908
9.5 | 0.568 | 0.06314 | -0.018 | 9
10 | 0.73 | 0.01344 | -0.037 | 54.352
10.5 | 0.728 | 0.01996 | -0.036 | 36.459
11 | 0.662 | 0.06349 | -0.025 | 10.432
11.5 | 0.682 | 0.07399 | -0.023 | 9.218
12 | 0.709 | 0.07961 | -0.024 | 8.9
12.5 | 0.732 | 0.08418 | -0.023 | 8.695
13 | 0.76 | 0.08781 | -0.024 | 8.65
13.5 | 0.788 | 0.09159 | -0.025 | 8.607
14 | 0.817 | 0.09384 | -0.026 | 8.707
14.5 | 0.848 | 0.09587 | -0.028 | 8.844
15 | 0.876 | 0.10035 | -0.029 | 8.732
15.5 | 0.907 | 0.1025 | -0.03 | 8.852
16 | 0.935 | 0.10779 | -0.031 | 8.674
16.5 | 0.958 | 0.11729 | -0.031 | 8.171
17 | 0.976 | 0.14535 | -0.029 | 6.712
17.5 | 1.002 | 0.15176 | -0.029 | 6.604
18 | 1.029 | 0.15697 | -0.03 | 6.556
18.5 | 1.057 | 0.16113 | -0.031 | 6.563
19 | 1.085 | 0.16515 | -0.032 | 6.573
19.5 | 1.113 | 0.16874 | -0.033 | 6.596
20 | 1.142 | 0.17082 | -0.034 | 6.685

## 144. Re 18M Mach 0.50 (2)
BIGFOIL.COM POLAR EXPORT
giiih
GIII BL207 |  |  |  | Cl Max: | 1.0459 | at alpha= | 20 | deg
XFOIL ncrit=9 |  |  |  | L/D Max: | 133.977 | at alpha= | 6 | deg
Re: | 18000000 |  |  | Cd Min: | 0.29465 | at alpha= | 20 | deg
Mach: | 0.5 |  |  | Cl=0 at alpha= | -1.0272 | deg
|  |  |  | @ Cl=0.1, Cd= | 0.0047935
|  |  |  | @ Cl=0.4, Cd= | 0.0047511
|  |  |  | @ Cl=0.6, Cd= | 0.0053832
alpha (deg) | Cl | Cd | Cm | Cl/Cd
-20 | -0.9256 | 0.28838 | 0.0983 | -3.2097
-19.5 | -0.9035 | 0.27984 | 0.093 | -3.2286
-19 | -0.8816 | 0.27119 | 0.0878 | -3.2509
-18.5 | -0.8596 | 0.26246 | 0.0826 | -3.2752
-18 | -0.8379 | 0.25362 | 0.0774 | -3.3038
-17.5 | -0.8173 | 0.24393 | 0.0721 | -3.3506
-17 | -0.7972 | 0.2336 | 0.0669 | -3.4127
-16.5 | -0.5254 | 0.17949 | 0.0237 | -2.9272
-16 | -0.5133 | 0.17443 | 0.0211 | -2.9427
-15.5 | -0.5017 | 0.16922 | 0.0185 | -2.9648
-15 | -0.7174 | 0.19973 | 0.0487 | -3.5918
-14.5 | -0.6974 | 0.19215 | 0.0446 | -3.6295
-14 | -0.6789 | 0.18398 | 0.0405 | -3.6901
-13.5 | -0.6626 | 0.1754 | 0.0365 | -3.7777
-13 | -0.6488 | 0.16581 | 0.0323 | -3.9129
-12.5 | -0.6403 | 0.15509 | 0.028 | -4.1286
-12 | -0.6315 | 0.14539 | 0.024 | -4.3435
-11.5 | -0.6236 | 0.13607 | 0.0201 | -4.5829
-11 | -0.6164 | 0.12687 | 0.0162 | -4.8585
-10.5 | -0.6087 | 0.1183 | 0.0126 | -5.1454
-10 | -0.6005 | 0.11006 | 0.0089 | -5.4561
-9.5 | -0.5939 | 0.10163 | 0.0051 | -5.8437
-9 | -0.5919 | 0.09339 | 0.0016 | -6.3379
-8.5 | -0.595 | 0.08347 | -0.0041 | -7.1283
-8 | -0.6068 | 0.07175 | -0.013 | -8.4571
-7.5 | -0.6173 | 0.06069 | -0.0263 | -10.1714
-7 | -0.6165 | 0.0503 | -0.0328 | -12.2565
-6.5 | -0.6069 | 0.0398 | -0.0358 | -15.2487
-6 | -0.5889 | 0.02899 | -0.0357 | -20.3139
-5.5 | -0.5694 | 0.01705 | -0.0328 | -33.3959
-5 | -0.5387 | 0.00748 | -0.0283 | -72.0187
-4.5 | -0.473 | 0.00599 | -0.0251 | -78.9649
-4 | -0.4028 | 0.00561 | -0.0232 | -71.8004
-3.5 | -0.3333 | 0.00537 | -0.022 | -62.067
-3 | -0.2648 | 0.00511 | -0.0211 | -51.82
-2.5 | -0.1966 | 0.00495 | -0.0206 | -39.7172
-2 | -0.1292 | 0.0048 | -0.0203 | -26.9167
-1.5 | -0.0626 | 0.00469 | -0.0201 | -13.3475
-1 | 0.0036 | 0.00465 | -0.0201 | 0.77419
-0.5 | 0.0685 | 0.00472 | -0.02 | 14.5127
0 | 0.1328 | 0.00487 | -0.0198 | 27.269
0.5 | 0.1951 | 0.0051 | -0.0195 | 38.2549
1 | 0.2589 | 0.00504 | -0.0193 | 51.369
1.5 | 0.3217 | 0.005 | -0.019 | 64.34
2 | 0.3807 | 0.00472 | -0.0181 | 80.6568
2.5 | 0.4427 | 0.00482 | -0.0174 | 91.8465
3 | 0.5087 | 0.00503 | -0.0171 | 101.1332
3.5 | 0.5759 | 0.00528 | -0.0167 | 109.072
4 | 0.6436 | 0.00557 | -0.0162 | 115.5476
4.5 | 0.7121 | 0.00586 | -0.0155 | 121.5188
5 | 0.7816 | 0.00613 | -0.0144 | 127.5041
5.5 | 0.8516 | 0.00651 | -0.013 | 130.8141
6 | 0.9231 | 0.00689 | -0.0111 | 133.9768
6.5 | 0.9927 | 0.00774 | -0.0079 | 128.2558
7 | 1.0336 | 0.01199 | -0.0006 | 86.2052
7.5 | 1.038 | 0.02056 | 0.0078 | 50.4864
8 | 1.0288 | 0.02957 | 0.0141 | 34.792
8.5 | 0.9999 | 0.03697 | 0.0202 | 27.0463
9 | 0.9654 | 0.04538 | 0.0198 | 21.2737
9.5 | 0.9354 | 0.05662 | 0.0122 | 16.5207
10 | 0.9146 | 0.0709 | -0.0001 | 12.8999
10.5 | 0.9022 | 0.08555 | -0.0095 | 10.5459
11 | 0.8876 | 0.09777 | -0.0162 | 9.0784
11.5 | 0.8744 | 0.10967 | -0.0224 | 7.973
12 | 0.8618 | 0.12184 | -0.0286 | 7.0732
12.5 | 0.8545 | 0.13363 | -0.0345 | 6.3945
13 | 0.8505 | 0.14534 | -0.0403 | 5.8518
13.5 | 0.8499 | 0.15711 | -0.0461 | 5.4096
14 | 0.8525 | 0.1687 | -0.0519 | 5.0533
14.5 | 0.8588 | 0.18009 | -0.0576 | 4.7687
15 | 0.8673 | 0.19175 | -0.0635 | 4.5231
15.5 | 0.8795 | 0.20269 | -0.0691 | 4.3391
16 | 0.8935 | 0.21323 | -0.0746 | 4.1903
16.5 | 0.9095 | 0.22369 | -0.0801 | 4.0659
17 | 0.9264 | 0.23421 | -0.0858 | 3.9554
17.5 | 0.9461 | 0.24311 | -0.0909 | 3.8917
18 | 0.9654 | 0.25286 | -0.0963 | 3.8179
18.5 | 0.9849 | 0.26319 | -0.102 | 3.7422
19 | 1.0046 | 0.27357 | -0.1077 | 3.6722
19.5 | 1.025 | 0.28474 | -0.1137 | 3.5998
20 | 1.0459 | 0.29465 | -0.1194 | 3.5496

## 145. Re 20M Mach 0.00 (1)
BIGFOIL.COM POLAR EXPORT
giiih
GIII BL207 |  |  |  | Cl Max: | 1.013 | at alpha= | 9.5 | deg
JavaFoil+Calcfoil stall+Eppler ext transition |  |  |  | L/D Max: | 121.122 | at alpha= | 8 | deg
Re: | 20000000 |  |  | Cd Min: | 0.00477 | at alpha= | 1.5 | deg
Mach: | 0 |  |  | Cl=0 at alpha= | -1.0172 | deg
|  |  |  | @ Cl=0.1, Cd= | 0.0052888
|  |  |  | @ Cl=0.4, Cd= | 0.0052163
|  |  |  | @ Cl=0.6, Cd= | 0.0060456
alpha (deg) | Cl | Cd | Cm | Cl/Cd
-14.5 | -0.41 | 0.09739 | 0.004 | -4.21
-14 | -0.432 | 0.09271 | 0.004 | -4.657
-13.5 | -0.454 | 0.08774 | 0.003 | -5.172
-13 | -0.475 | 0.08283 | 0.003 | -5.74
-12.5 | -0.496 | 0.07796 | 0.003 | -6.367
-12 | -0.516 | 0.07222 | 0.002 | -7.148
-11.5 | -0.534 | 0.06777 | 0.002 | -7.876
-11 | -0.549 | 0.06364 | 0.001 | -8.628
-10.5 | -0.565 | 0.05651 | 0.001 | -9.998
-10 | -0.587 | 0.04338 | 0.001 | -13.537
-9.5 | -0.697 | 0.00783 | 0 | -89.079
-9 | -0.695 | 0.00753 | -0.001 | -92.217
-8.5 | -0.685 | 0.00695 | -0.002 | -98.53
-8 | -0.669 | 0.0066 | -0.003 | -101.362
-7.5 | -0.646 | 0.00635 | -0.003 | -101.777
-7 | -0.612 | 0.00665 | -0.004 | -91.98
-6.5 | -0.573 | 0.00626 | -0.005 | -91.423
-6 | -0.53 | 0.00594 | -0.006 | -89.235
-5.5 | -0.484 | 0.00597 | -0.007 | -81.096
-5 | -0.436 | 0.00572 | -0.008 | -76.266
-4.5 | -0.386 | 0.00562 | -0.009 | -68.689
-4 | -0.334 | 0.00558 | -0.009 | -59.913
-3.5 | -0.28 | 0.00559 | -0.01 | -50.144
-3 | -0.226 | 0.00563 | -0.011 | -40.057
-2.5 | -0.17 | 0.00555 | -0.012 | -30.557
-2 | -0.113 | 0.00547 | -0.013 | -20.678
-1.5 | -0.056 | 0.00542 | -0.014 | -10.321
-1 | 0.002 | 0.00543 | -0.015 | 0.277
-0.5 | 0.059 | 0.0054 | -0.015 | 10.975
0 | 0.118 | 0.00524 | -0.016 | 22.494
0.5 | 0.176 | 0.00515 | -0.017 | 34.205
1 | 0.234 | 0.00512 | -0.018 | 45.766
1.5 | 0.293 | 0.00477 | -0.019 | 61.299
2 | 0.351 | 0.00501 | -0.02 | 69.919
2.5 | 0.408 | 0.00525 | -0.02 | 77.731
3 | 0.466 | 0.00546 | -0.021 | 85.316
3.5 | 0.522 | 0.00585 | -0.022 | 89.165
4 | 0.578 | 0.00596 | -0.023 | 96.947
4.5 | 0.632 | 0.00617 | -0.024 | 102.469
5 | 0.685 | 0.00653 | -0.025 | 104.952
5.5 | 0.737 | 0.0066 | -0.025 | 111.529
6 | 0.786 | 0.00682 | -0.026 | 115.236
6.5 | 0.833 | 0.0072 | -0.027 | 115.724
7 | 0.877 | 0.00755 | -0.028 | 116.186
7.5 | 0.918 | 0.00782 | -0.028 | 117.34
8 | 0.956 | 0.00789 | -0.029 | 121.122
8.5 | 0.988 | 0.00819 | -0.03 | 120.618
9 | 1.004 | 0.00855 | -0.031 | 117.506
9.5 | 1.013 | 0.00872 | -0.032 | 116.138
10 | 1.013 | 0.00918 | -0.032 | 110.293
10.5 | 1.005 | 0.01006 | -0.033 | 99.958
11 | 0.99 | 0.01061 | -0.034 | 93.299
11.5 | 0.968 | 0.01157 | -0.035 | 83.695
12 | 0.923 | 0.01349 | -0.035 | 68.466
12.5 | 0.847 | 0.02286 | -0.033 | 37.033
13 | 0.736 | 0.06111 | -0.027 | 12.041
13.5 | 0.686 | 0.07789 | -0.024 | 8.804
14 | 0.648 | 0.08737 | -0.023 | 7.412
14.5 | 0.613 | 0.09371 | -0.023 | 6.543

## 146. Re 20M Mach 0.00 (2)
BIGFOIL.COM POLAR EXPORT
giiih
GIII BL207 |  |  |  | Cl Max: | 1.8595 | at alpha= | 19.5 | deg
XFOIL ncrit=9 |  |  |  | L/D Max: | 143.588 | at alpha= | 8.5 | deg
Re: | 20000000 |  |  | Cd Min: | 0.05781 | at alpha= | -20 | deg
Mach: | 0 |  |  | Cl=0 at alpha= | -1.0009 | deg
|  |  |  | @ Cl=0.1, Cd= | 0.0049451
|  |  |  | @ Cl=0.4, Cd= | 0.0047439
|  |  |  | @ Cl=0.6, Cd= | 0.0053214
alpha (deg) | Cl | Cd | Cm | Cl/Cd
-20 | -1.5716 | 0.05781 | -0.0336 | -27.1856
-19.5 | -1.6458 | 0.04195 | -0.0421 | -39.2324
-19 | -1.6746 | 0.03488 | -0.0417 | -48.0103
-18.5 | -1.689 | 0.03055 | -0.0378 | -55.2864
-18 | -1.6911 | 0.02765 | -0.0322 | -61.1609
-17.5 | -1.6703 | 0.02519 | -0.0293 | -66.3081
-17 | -1.6417 | 0.02307 | -0.027 | -71.1617
-16.5 | -1.6078 | 0.02122 | -0.0251 | -75.7681
-16 | -1.5702 | 0.01957 | -0.0235 | -80.2351
-15.5 | -1.5336 | 0.01753 | -0.0218 | -87.4843
-15 | -1.4918 | 0.01602 | -0.0205 | -93.1211
-14.5 | -1.4478 | 0.01468 | -0.0195 | -98.624
-14 | -1.4013 | 0.0136 | -0.0186 | -103.0368
-13.5 | -1.3532 | 0.0127 | -0.018 | -106.5512
-13 | -1.304 | 0.0119 | -0.0174 | -109.5798
-12.5 | -1.2542 | 0.01117 | -0.0168 | -112.2829
-12 | -1.2039 | 0.0105 | -0.0163 | -114.6571
-11.5 | -1.1468 | 0.00984 | -0.0172 | -116.5447
-11 | -1.0942 | 0.00931 | -0.017 | -117.5295
-10.5 | -1.0439 | 0.00887 | -0.0163 | -117.6888
-10 | -0.9916 | 0.00844 | -0.0159 | -117.4882
-9.5 | -0.9385 | 0.00804 | -0.0157 | -116.7289
-9 | -0.8849 | 0.00765 | -0.0156 | -115.6732
-8.5 | -0.8314 | 0.00716 | -0.0154 | -116.1173
-8 | -0.7774 | 0.00677 | -0.0153 | -114.8301
-7.5 | -0.7226 | 0.00647 | -0.0153 | -111.6847
-7 | -0.6676 | 0.00621 | -0.0153 | -107.504
-6 | -0.5575 | 0.0057 | -0.0154 | -97.807
-5.5 | -0.5024 | 0.00553 | -0.0154 | -90.8499
-5 | -0.4468 | 0.00539 | -0.0155 | -82.8942
-4.5 | -0.3911 | 0.00527 | -0.0156 | -74.2125
-3.5 | -0.2796 | 0.00499 | -0.0159 | -56.0321
-3 | -0.2233 | 0.00489 | -0.0161 | -45.6646
-2.5 | -0.1673 | 0.00476 | -0.0162 | -35.1471
-2 | -0.1112 | 0.00467 | -0.0164 | -23.8116
-1.5 | -0.0553 | 0.00463 | -0.0166 | -11.9438
-0.5 | 0.0555 | 0.00479 | -0.0168 | 11.5866
0 | 0.11 | 0.00498 | -0.0167 | 22.0884
0.5 | 0.1648 | 0.00502 | -0.0168 | 32.8287
1 | 0.2192 | 0.00506 | -0.0167 | 43.3202
2 | 0.3261 | 0.00478 | -0.0165 | 68.2218
2.5 | 0.3787 | 0.00474 | -0.0162 | 79.8945
3 | 0.433 | 0.00475 | -0.0162 | 91.1579
3.5 | 0.4883 | 0.00493 | -0.0163 | 99.0467
4 | 0.544 | 0.00511 | -0.0165 | 106.4579
4.5 | 0.5996 | 0.00532 | -0.0167 | 112.7068
5 | 0.6551 | 0.00551 | -0.0169 | 118.8929
5.5 | 0.7103 | 0.00573 | -0.017 | 123.9616
6 | 0.7654 | 0.00592 | -0.0172 | 129.2905
6.5 | 0.8198 | 0.00618 | -0.0173 | 132.6537
7 | 0.8742 | 0.00638 | -0.0173 | 137.0219
7.5 | 0.9274 | 0.00665 | -0.0172 | 139.4586
8 | 0.979 | 0.00689 | -0.0166 | 142.09
8.5 | 1.0324 | 0.00719 | -0.0165 | 143.5883
9 | 1.0912 | 0.00765 | -0.0179 | 142.6405
10 | 1.1972 | 0.00857 | -0.0179 | 139.6966
10.5 | 1.2485 | 0.00902 | -0.0176 | 138.4146
11 | 1.2995 | 0.00951 | -0.0173 | 136.6456
11.5 | 1.3499 | 0.01006 | -0.017 | 134.1849
12 | 1.3993 | 0.01071 | -0.0165 | 130.6536
12.5 | 1.4473 | 0.0115 | -0.0159 | 125.8522
13 | 1.4944 | 0.01235 | -0.0152 | 121.004
13.5 | 1.5413 | 0.01312 | -0.0145 | 117.4771
14 | 1.5871 | 0.01395 | -0.0137 | 113.7706
14.5 | 1.6314 | 0.01485 | -0.0127 | 109.8586
15 | 1.674 | 0.01582 | -0.0115 | 105.8154
15.5 | 1.7145 | 0.01687 | -0.0101 | 101.6301
16 | 1.7523 | 0.01802 | -0.0084 | 97.242
16.5 | 1.7868 | 0.01927 | -0.0063 | 92.7244
17 | 1.8133 | 0.02064 | -0.003 | 87.8537
17.5 | 1.8294 | 0.02227 | 0.0014 | 82.1464
18 | 1.8427 | 0.02437 | 0.0051 | 75.6135
18.5 | 1.8531 | 0.02701 | 0.0081 | 68.6079
19 | 1.8589 | 0.0304 | 0.0103 | 61.148
19.5 | 1.8595 | 0.03468 | 0.0116 | 53.6188
20 | 1.8536 | 0.04007 | 0.0119 | 46.259

## 147. Re 20M Mach 0.10 (1)
BIGFOIL.COM POLAR EXPORT
giiih
GIII BL207 |  |  |  | Cl Max: | 1.007 | at alpha= | 9.5 | deg
JavaFoil+Calcfoil stall+Eppler ext transition |  |  |  | L/D Max: | 123.099 | at alpha= | 8.5 | deg
Re: | 20000000 |  |  | Cd Min: | 0.00481 | at alpha= | 1.5 | deg
Mach: | 0.1 |  |  | Cl=0 at alpha= | -1.0172 | deg
|  |  |  | @ Cl=0.1, Cd= | 0.0053297
|  |  |  | @ Cl=0.4, Cd= | 0.0052569
|  |  |  | @ Cl=0.6, Cd= | 0.09727
alpha (deg) | Cl | Cd | Cm | Cl/Cd
-14 | -0.392 | 0.09412 | 0.004 | -4.169
-13.5 | -0.417 | 0.08882 | 0.003 | -4.697
-13 | -0.442 | 0.08356 | 0.003 | -5.289
-12.5 | -0.466 | 0.07954 | 0.003 | -5.857
-12 | -0.489 | 0.0731 | 0.002 | -6.696
-11.5 | -0.511 | 0.06861 | 0.002 | -7.445
-11 | -0.529 | 0.06447 | 0.001 | -8.209
-10.5 | -0.547 | 0.05908 | 0.001 | -9.25
-10 | -0.566 | 0.04911 | 0.001 | -11.526
-9.5 | -0.686 | 0.00799 | 0 | -85.837
-9 | -0.687 | 0.00759 | -0.001 | -90.51
-8.5 | -0.68 | 0.00699 | -0.002 | -97.268
-8 | -0.666 | 0.00664 | -0.003 | -100.282
-7.5 | -0.645 | 0.0064 | -0.003 | -100.772
-7 | -0.612 | 0.0067 | -0.004 | -91.374
-6.5 | -0.573 | 0.00629 | -0.005 | -91.088
-6 | -0.531 | 0.00597 | -0.006 | -88.927
-5.5 | -0.486 | 0.00592 | -0.007 | -82.045
-5 | -0.438 | 0.00567 | -0.008 | -77.234
-4.5 | -0.388 | 0.00567 | -0.009 | -68.417
-4 | -0.335 | 0.00553 | -0.009 | -60.715
-3.5 | -0.282 | 0.00554 | -0.01 | -50.857
-3 | -0.227 | 0.00562 | -0.011 | -40.297
-2.5 | -0.171 | 0.00554 | -0.012 | -30.761
-2 | -0.114 | 0.00551 | -0.013 | -20.615
-1.5 | -0.056 | 0.00547 | -0.014 | -10.283
-1 | 0.002 | 0.00533 | -0.015 | 0.284
-0.5 | 0.06 | 0.00544 | -0.015 | 10.946
0 | 0.118 | 0.00528 | -0.016 | 22.43
0.5 | 0.177 | 0.00511 | -0.017 | 34.64
1 | 0.236 | 0.0051 | -0.018 | 46.19
1.5 | 0.294 | 0.00481 | -0.019 | 61.084
2 | 0.352 | 0.00505 | -0.02 | 69.729
2.5 | 0.41 | 0.0053 | -0.021 | 77.473
3 | 0.468 | 0.00541 | -0.021 | 86.542
3.5 | 0.525 | 0.0058 | -0.022 | 90.431
4 | 0.58 | 0.00602 | -0.023 | 96.484
4.5 | 0.635 | 0.00622 | -0.024 | 102.03
5 | 0.688 | 0.00644 | -0.025 | 106.81
5.5 | 0.74 | 0.00665 | -0.025 | 111.193
6 | 0.789 | 0.0067 | -0.026 | 117.74
6.5 | 0.836 | 0.00724 | -0.027 | 115.351
7 | 0.879 | 0.00753 | -0.028 | 116.789
7.5 | 0.92 | 0.00791 | -0.029 | 116.272
8 | 0.957 | 0.00786 | -0.029 | 121.72
8.5 | 0.988 | 0.00802 | -0.03 | 123.099
9 | 1.002 | 0.00862 | -0.031 | 116.248
9.5 | 1.007 | 0.00881 | -0.032 | 114.313
10 | 1.004 | 0.00939 | -0.033 | 106.979
10.5 | 0.992 | 0.01025 | -0.033 | 96.792
11 | 0.972 | 0.01081 | -0.034 | 89.976
11.5 | 0.945 | 0.01195 | -0.035 | 79.116
12 | 0.887 | 0.01467 | -0.034 | 60.44
12.5 | 0.758 | 0.04638 | -0.029 | 16.333
13 | 0.686 | 0.0731 | -0.024 | 9.386
13.5 | 0.643 | 0.08328 | -0.022 | 7.722
14 | 0.603 | 0.0919 | -0.021 | 6.565
14.5 | 0.566 | 0.09727 | -0.021 | 5.819

## 148. Re 20M Mach 0.10 (2)
BIGFOIL.COM POLAR EXPORT
giiih
GIII BL207 |  |  |  | Cl Max: | 1.8183 | at alpha= | 18.5 | deg
XFOIL ncrit=9 |  |  |  | L/D Max: | 143.237 | at alpha= | 8.5 | deg
Re: | 20000000 |  |  | Cd Min: | 0.05414 | at alpha= | 20 | deg
Mach: | 0.1 |  |  | Cl=0 at alpha= | -1.0045 | deg
|  |  |  | @ Cl=0.1, Cd= | 0.0049412
|  |  |  | @ Cl=0.4, Cd= | 0.0047435
|  |  |  | @ Cl=0.6, Cd= | 0.0053274
alpha (deg) | Cl | Cd | Cm | Cl/Cd
-18 | -1.5134 | 0.04568 | -0.0434 | -33.1305
-17.5 | -1.5679 | 0.03607 | -0.0435 | -43.4683
-17 | -1.5967 | 0.03098 | -0.0371 | -51.5397
-16.5 | -1.5891 | 0.02696 | -0.0332 | -58.9429
-16 | -1.5661 | 0.02378 | -0.0302 | -65.8579
-15.5 | -1.5339 | 0.02124 | -0.0279 | -72.2175
-15 | -1.4958 | 0.01915 | -0.026 | -78.1097
-14 | -1.4122 | 0.01537 | -0.0226 | -91.8803
-13.5 | -1.3662 | 0.01388 | -0.0214 | -98.4294
-13 | -1.3177 | 0.01272 | -0.0203 | -103.5928
-12.5 | -1.2675 | 0.0118 | -0.0194 | -107.4153
-12 | -1.2164 | 0.011 | -0.0186 | -110.5818
-11.5 | -1.1592 | 0.01025 | -0.0191 | -113.0927
-11 | -1.1053 | 0.00964 | -0.0188 | -114.6577
-10.5 | -1.0541 | 0.00913 | -0.0178 | -115.4545
-10 | -1.001 | 0.00866 | -0.0172 | -115.5889
-9.5 | -0.9471 | 0.00821 | -0.0169 | -115.3593
-9 | -0.8927 | 0.00778 | -0.0166 | -114.7429
-8.5 | -0.8382 | 0.00733 | -0.0163 | -114.352
-8 | -0.7837 | 0.00686 | -0.016 | -114.242
-7.5 | -0.7283 | 0.00653 | -0.0159 | -111.5314
-7 | -0.6727 | 0.00625 | -0.0159 | -107.632
-6.5 | -0.6169 | 0.006 | -0.0159 | -102.8167
-6 | -0.5614 | 0.00574 | -0.0158 | -97.8049
-5.5 | -0.5058 | 0.00555 | -0.0157 | -91.1351
-5 | -0.4498 | 0.00541 | -0.0158 | -83.1423
-4 | -0.3374 | 0.00516 | -0.016 | -65.3876
-3.5 | -0.2813 | 0.005 | -0.016 | -56.26
-3 | -0.2246 | 0.00489 | -0.0162 | -45.9305
-2.5 | -0.1682 | 0.00477 | -0.0164 | -35.2621
-2 | -0.1118 | 0.00467 | -0.0165 | -23.94
-1.5 | -0.0556 | 0.00463 | -0.0167 | -12.0086
-1 | 0.0005 | 0.00468 | -0.0168 | 0.10684
-0.5 | 0.0559 | 0.00478 | -0.0169 | 11.6946
0 | 0.1106 | 0.00498 | -0.0168 | 22.2088
0.5 | 0.1658 | 0.00502 | -0.0168 | 33.0279
1 | 0.2204 | 0.00506 | -0.0168 | 43.5573
1.5 | 0.2754 | 0.00502 | -0.0168 | 54.8606
2 | 0.3279 | 0.00478 | -0.0166 | 68.5983
2.5 | 0.3808 | 0.00474 | -0.0163 | 80.3376
3 | 0.4355 | 0.00475 | -0.0162 | 91.6842
3.5 | 0.4911 | 0.00494 | -0.0163 | 99.413
4 | 0.5472 | 0.00512 | -0.0165 | 106.875
4.5 | 0.6032 | 0.00534 | -0.0167 | 112.9588
5 | 0.6591 | 0.00553 | -0.0168 | 119.1863
6 | 0.7703 | 0.00594 | -0.0171 | 129.6801
6.5 | 0.8252 | 0.00621 | -0.0171 | 132.8824
7 | 0.8801 | 0.00641 | -0.0171 | 137.3011
7.5 | 0.9337 | 0.0067 | -0.0169 | 139.3582
8 | 0.9859 | 0.00693 | -0.0163 | 142.2655
8.5 | 1.0399 | 0.00726 | -0.0161 | 143.2369
9 | 1.0993 | 0.00778 | -0.0173 | 141.2982
9.5 | 1.1545 | 0.00824 | -0.0176 | 140.1092
10 | 1.2065 | 0.00868 | -0.0171 | 138.9977
10.5 | 1.2585 | 0.00916 | -0.0166 | 137.3908
11 | 1.3101 | 0.0097 | -0.0162 | 135.0619
11.5 | 1.3608 | 0.01034 | -0.0156 | 131.6054
12 | 1.4101 | 0.01114 | -0.0149 | 126.5799
12.5 | 1.4587 | 0.012 | -0.014 | 121.5583
13 | 1.507 | 0.0128 | -0.0132 | 117.7344
13.5 | 1.5541 | 0.01368 | -0.0122 | 113.6038
14 | 1.5998 | 0.01464 | -0.011 | 109.276
14.5 | 1.6437 | 0.01569 | -0.0096 | 104.761
15 | 1.6853 | 0.01685 | -0.008 | 100.0178
15.5 | 1.724 | 0.01812 | -0.006 | 95.1435
16 | 1.7588 | 0.01954 | -0.0036 | 90.0102
16.5 | 1.7851 | 0.0211 | 0.0001 | 84.6019
17 | 1.7992 | 0.02297 | 0.005 | 78.3283
17.5 | 1.8098 | 0.02542 | 0.009 | 71.1959
18 | 1.8161 | 0.02864 | 0.0121 | 63.4113
18.5 | 1.8183 | 0.03267 | 0.0141 | 55.6566
19 | 1.8118 | 0.03804 | 0.0149 | 47.6288
19.5 | 1.797 | 0.04495 | 0.0143 | 39.9778
20 | 1.7703 | 0.05414 | 0.0116 | 32.6986

## 149. Re 20M Mach 0.25 (1)
BIGFOIL.COM POLAR EXPORT
giiih
GIII BL207 |  |  |  | Cl Max: | 0.979 | at alpha= | 8.5 | deg
JavaFoil+Calcfoil stall+Eppler ext transition |  |  |  | L/D Max: | 118.485 | at alpha= | 7 | deg
Re: | 20000000 |  |  | Cd Min: | 0.00483 | at alpha= | 1.5 | deg
Mach: | 0.25 |  |  | Cl=0 at alpha= | -1.0167 | deg
|  |  |  | @ Cl=0.1, Cd= | 0.0053197
|  |  |  | @ Cl=0.4, Cd= | 0.09308
|  |  |  | @ Cl=0.6, Cd= | 0.09308
alpha (deg) | Cl | Cd | Cm | Cl/Cd
-13 | -0.067 | 0.08703 | 0.003 | -0.768
-12.5 | -0.163 | 0.083 | 0.003 | -1.968
-12 | -0.238 | 0.07755 | 0.002 | -3.064
-11.5 | -0.299 | 0.07365 | 0.002 | -4.064
-11 | -0.355 | 0.06939 | 0.001 | -5.11
-10.5 | -0.404 | 0.06463 | 0.001 | -6.249
-10 | -0.446 | 0.05944 | 0 | -7.507
-9.5 | -0.481 | 0.05401 | 0 | -8.914
-9 | -0.511 | 0.04719 | -0.001 | -10.825
-8.5 | -0.634 | 0.00728 | -0.002 | -87.201
-8 | -0.639 | 0.00681 | -0.003 | -93.84
-7.5 | -0.632 | 0.00655 | -0.004 | -96.588
-7 | -0.608 | 0.00691 | -0.004 | -87.917
-6.5 | -0.574 | 0.00634 | -0.005 | -90.518
-6 | -0.535 | 0.00597 | -0.006 | -89.66
-5.5 | -0.492 | 0.00601 | -0.007 | -81.917
-5 | -0.445 | 0.00574 | -0.008 | -77.672
-4.5 | -0.396 | 0.00572 | -0.009 | -69.101
-4 | -0.343 | 0.0056 | -0.01 | -61.246
-3.5 | -0.288 | 0.00556 | -0.011 | -51.893
-3 | -0.232 | 0.00565 | -0.011 | -41.095
-2.5 | -0.175 | 0.00556 | -0.012 | -31.453
-2 | -0.117 | 0.00566 | -0.013 | -20.623
-1.5 | -0.058 | 0.00547 | -0.014 | -10.57
-1 | 0.002 | 0.00538 | -0.015 | 0.289
-0.5 | 0.061 | 0.00539 | -0.016 | 11.334
0 | 0.122 | 0.00528 | -0.017 | 23.065
0.5 | 0.182 | 0.00511 | -0.018 | 35.592
1 | 0.242 | 0.00511 | -0.018 | 47.324
1.5 | 0.302 | 0.00483 | -0.019 | 62.509
2 | 0.362 | 0.00514 | -0.02 | 70.399
2.5 | 0.422 | 0.00524 | -0.021 | 80.491
3 | 0.48 | 0.00549 | -0.022 | 87.57
3.5 | 0.539 | 0.00592 | -0.023 | 90.991
4 | 0.596 | 0.00606 | -0.024 | 98.326
4.5 | 0.651 | 0.00623 | -0.024 | 104.493
5 | 0.705 | 0.00649 | -0.025 | 108.52
5.5 | 0.756 | 0.00672 | -0.026 | 112.498
6 | 0.804 | 0.00697 | -0.027 | 115.41
6.5 | 0.849 | 0.0075 | -0.028 | 113.206
7 | 0.89 | 0.00751 | -0.029 | 118.485
7.5 | 0.926 | 0.00813 | -0.029 | 113.987
8 | 0.957 | 0.00843 | -0.03 | 113.523
8.5 | 0.979 | 0.00837 | -0.031 | 116.917
9 | 0.976 | 0.00897 | -0.032 | 108.85
9.5 | 0.959 | 0.00953 | -0.033 | 100.575
10 | 0.926 | 0.0104 | -0.033 | 89.029
10.5 | 0.878 | 0.01129 | -0.034 | 77.787
11 | 0.764 | 0.01989 | -0.032 | 38.397
11.5 | 0.606 | 0.06759 | -0.022 | 8.965
12 | 0.532 | 0.07651 | -0.02 | 6.952
12.5 | 0.455 | 0.08353 | -0.019 | 5.444
13 | 0.373 | 0.08888 | -0.02 | 4.193
13.5 | 0.283 | 0.09308 | -0.02 | 3.038

## 150. Re 20M Mach 0.25 (2)
BIGFOIL.COM POLAR EXPORT
giiih
GIII BL207 |  |  |  | Cl Max: | 1.5045 | at alpha= | 13 | deg
XFOIL ncrit=9 |  |  |  | L/D Max: | 141.116 | at alpha= | 8 | deg
Re: | 20000000 |  |  | Cd Min: | 0.18869 | at alpha= | 18 | deg
Mach: | 0.25 |  |  | Cl=0 at alpha= | -1.0069 | deg
|  |  |  | @ Cl=0.1, Cd= | 0.0049112
|  |  |  | @ Cl=0.4, Cd= | 0.0047627
|  |  |  | @ Cl=0.6, Cd= | 0.0053191
alpha (deg) | Cl | Cd | Cm | Cl/Cd
-15 | -0.7282 | 0.1708 | 0.0385 | -4.2635
-14.5 | -0.7175 | 0.16327 | 0.035 | -4.3946
-14 | -0.737 | 0.14708 | 0.0281 | -5.0109
-13.5 | -0.7751 | 0.12807 | 0.019 | -6.0522
-13 | -0.8324 | 0.10675 | 0.0071 | -7.7977
-12.5 | -0.8754 | 0.08959 | -0.004 | -9.7712
-12 | -0.9817 | 0.06018 | -0.0334 | -16.3127
-11.5 | -1.1221 | 0.03152 | -0.0357 | -35.5996
-11 | -1.1475 | 0.016 | -0.0321 | -71.7188
-10.5 | -1.1059 | 0.01277 | -0.0286 | -86.6014
-10 | -1.0523 | 0.01107 | -0.0263 | -95.0587
-9.5 | -0.9952 | 0.00992 | -0.0246 | -100.3226
-9 | -0.937 | 0.00901 | -0.0231 | -103.9956
-8.5 | -0.8784 | 0.00825 | -0.0219 | -106.4727
-8 | -0.8194 | 0.00763 | -0.0208 | -107.3919
-7.5 | -0.7607 | 0.00703 | -0.0199 | -108.2077
-7 | -0.7018 | 0.00655 | -0.0191 | -107.145
-6.5 | -0.6426 | 0.00623 | -0.0186 | -103.1461
-5.5 | -0.5252 | 0.00568 | -0.0176 | -92.4648
-5 | -0.4665 | 0.00549 | -0.0173 | -84.9727
-4 | -0.3491 | 0.00521 | -0.0171 | -67.0058
-3.5 | -0.2907 | 0.00504 | -0.017 | -57.6786
-3 | -0.232 | 0.00491 | -0.017 | -47.2505
-2.5 | -0.1734 | 0.00479 | -0.0171 | -36.2004
-2 | -0.1151 | 0.00467 | -0.0172 | -24.6467
-1 | 0.0008 | 0.00467 | -0.0174 | 0.17131
-0.5 | 0.0581 | 0.00477 | -0.0174 | 12.1803
0 | 0.1145 | 0.00496 | -0.0173 | 23.0847
0.5 | 0.1711 | 0.00503 | -0.0173 | 34.0159
1 | 0.2274 | 0.00506 | -0.0173 | 44.9407
1.5 | 0.284 | 0.00502 | -0.0173 | 56.5737
2 | 0.3378 | 0.00477 | -0.0169 | 70.8176
2.5 | 0.3923 | 0.00476 | -0.0165 | 82.416
3 | 0.449 | 0.00478 | -0.0164 | 93.9331
3.5 | 0.5066 | 0.00498 | -0.0165 | 101.7269
4 | 0.5648 | 0.00518 | -0.0166 | 109.0347
4.5 | 0.623 | 0.00541 | -0.0166 | 115.1571
5 | 0.6811 | 0.00564 | -0.0166 | 120.7624
5.5 | 0.7394 | 0.00584 | -0.0166 | 126.6096
6 | 0.7972 | 0.00611 | -0.0164 | 130.4746
6.5 | 0.8552 | 0.00635 | -0.0162 | 134.6772
7 | 0.9126 | 0.00666 | -0.0157 | 137.027
7.5 | 0.9695 | 0.00694 | -0.0151 | 139.6974
8 | 1.0245 | 0.00726 | -0.014 | 141.1157
8.5 | 1.0817 | 0.00777 | -0.0132 | 139.2149
9 | 1.146 | 0.00829 | -0.014 | 138.2388
9.5 | 1.2034 | 0.00884 | -0.0131 | 136.1312
10 | 1.2592 | 0.00948 | -0.0118 | 132.827
10.5 | 1.314 | 0.01031 | -0.0103 | 127.4491
11 | 1.3668 | 0.01146 | -0.0084 | 119.267
11.5 | 1.4162 | 0.01303 | -0.0059 | 108.6876
12 | 1.46 | 0.01519 | -0.0028 | 96.1159
12.5 | 1.493 | 0.01838 | 0.0013 | 81.2296
13 | 1.5045 | 0.02319 | 0.0071 | 64.8771
13.5 | 1.4836 | 0.02867 | 0.0154 | 51.7475
14 | 1.4455 | 0.03561 | 0.0205 | 40.5925
14.5 | 1.4086 | 0.04465 | 0.0199 | 31.5476
15 | 1.3692 | 0.05644 | 0.0142 | 24.2594
15.5 | 1.332 | 0.07078 | 0.0046 | 18.8189
16 | 1.2959 | 0.08727 | -0.0064 | 14.8493
16.5 | 1.2497 | 0.10539 | -0.0162 | 11.8579
17 | 1.1764 | 0.12704 | -0.0268 | 9.2601
18 | 0.9943 | 0.18869 | -0.0635 | 5.2695

## 151. Re 20M Mach 0.50 (1)
BIGFOIL.COM POLAR EXPORT
giiih
GIII BL207 |  |  |  | Cl Max: | 1.141 | at alpha= | 20 | deg
JavaFoil+Calcfoil stall+Eppler ext transition |  |  |  | L/D Max: | 108.871 | at alpha= | 5 | deg
Re: | 20000000 |  |  | Cd Min: | 0.00484 | at alpha= | 1 | deg
Mach: | 0.5 |  |  | Cl=0 at alpha= | -1.0151 | deg
|  |  |  | @ Cl=0.1, Cd= | 0.0055682
|  |  |  | @ Cl=0.4, Cd= | 0.0053024
|  |  |  | @ Cl=0.6, Cd= | 0.0063325
alpha (deg) | Cl | Cd | Cm | Cl/Cd
-20 | -0.989 | 0.17447 | 0.011 | -5.668
-19.5 | -0.964 | 0.17337 | 0.011 | -5.563
-19 | -0.942 | 0.15117 | 0.011 | -6.229
-18.5 | -0.917 | 0.14254 | 0.01 | -6.436
-18 | -0.892 | 0.13653 | 0.009 | -6.532
-17.5 | -0.866 | 0.13104 | 0.009 | -6.608
-17 | -0.841 | 0.12352 | 0.008 | -6.808
-16.5 | -0.815 | 0.12037 | 0.008 | -6.768
-16 | -0.788 | 0.11609 | 0.007 | -6.791
-15.5 | -0.762 | 0.11134 | 0.006 | -6.842
-15 | -0.736 | 0.10683 | 0.006 | -6.89
-14.5 | -0.711 | 0.10271 | 0.005 | -6.918
-14 | -0.685 | 0.09278 | 0.005 | -7.386
-13.5 | -0.66 | 0.08886 | 0.004 | -7.423
-13 | -0.634 | 0.08507 | 0.004 | -7.452
-12.5 | -0.608 | 0.08185 | 0.003 | -7.431
-12 | -0.583 | 0.0801 | 0.003 | -7.273
-11.5 | -0.557 | 0.07526 | 0.002 | -7.397
-11 | -0.531 | 0.06926 | 0.002 | -7.666
-10.5 | -0.505 | 0.06362 | 0.001 | -7.942
-10 | -0.481 | 0.05803 | 0 | -8.285
-9.5 | -0.458 | 0.05095 | 0 | -8.994
-9 | -0.514 | 0.00991 | -0.001 | -51.887
-8.5 | -0.398 | 0.05496 | -0.001 | -7.247
-8 | -0.374 | 0.04813 | -0.002 | -7.764
-7.5 | -0.352 | 0.04103 | -0.003 | -8.568
-7 | -0.323 | 0.04043 | -0.003 | -7.992
-6.5 | -0.296 | 0.03883 | -0.004 | -7.627
-6 | -0.328 | 0.00705 | -0.007 | -46.519
-5.5 | -0.341 | 0.00654 | -0.008 | -52.132
-5 | -0.435 | 0.00629 | -0.009 | -69.142
-4.5 | -0.412 | 0.00579 | -0.01 | -71.229
-4 | -0.369 | 0.00588 | -0.011 | -62.642
-3.5 | -0.315 | 0.00579 | -0.012 | -54.458
-3 | -0.256 | 0.0058 | -0.013 | -44.233
-2.5 | -0.194 | 0.00573 | -0.014 | -33.871
-2 | -0.13 | 0.00583 | -0.015 | -22.306
-1.5 | -0.064 | 0.00579 | -0.016 | -11.139
-1 | 0.002 | 0.00563 | -0.017 | 0.308
-0.5 | 0.068 | 0.00562 | -0.018 | 12.155
0 | 0.136 | 0.00551 | -0.019 | 24.681
0.5 | 0.203 | 0.00529 | -0.02 | 38.459
1 | 0.271 | 0.00484 | -0.021 | 55.938
1.5 | 0.338 | 0.00496 | -0.022 | 68.1
2 | 0.405 | 0.00533 | -0.023 | 75.882
2.5 | 0.471 | 0.0055 | -0.024 | 85.645
3 | 0.536 | 0.00603 | -0.025 | 88.876
3.5 | 0.599 | 0.00633 | -0.025 | 94.639
4 | 0.66 | 0.00648 | -0.026 | 101.749
4.5 | 0.716 | 0.00676 | -0.027 | 105.9
5 | 0.766 | 0.00703 | -0.028 | 108.871
5.5 | 0.805 | 0.00746 | -0.029 | 107.98
6 | 0.825 | 0.00782 | -0.03 | 105.521
6.5 | 0.803 | 0.00827 | -0.031 | 97.026
7 | 0.538 | 0.00918 | -0.032 | 58.563
7.5 | 0.571 | 0.01004 | -0.033 | 56.884
8 | 0.605 | 0.01075 | -0.034 | 56.24
8.5 | 0.638 | 0.01058 | -0.035 | 60.291
9 | 0.671 | 0.01169 | -0.036 | 57.439
9.5 | 0.569 | 0.06272 | -0.018 | 9.064
10 | 0.738 | 0.0125 | -0.037 | 59.067
10.5 | 0.735 | 0.01807 | -0.036 | 40.687
11 | 0.667 | 0.0604 | -0.026 | 11.039
11.5 | 0.683 | 0.07297 | -0.024 | 9.354
12 | 0.709 | 0.07946 | -0.024 | 8.918
12.5 | 0.732 | 0.08357 | -0.023 | 8.759
13 | 0.76 | 0.08679 | -0.024 | 8.757
13.5 | 0.789 | 0.09024 | -0.025 | 8.74
14 | 0.818 | 0.09342 | -0.026 | 8.756
14.5 | 0.849 | 0.0947 | -0.028 | 8.963
15 | 0.871 | 0.10756 | -0.027 | 8.101
15.5 | 0.901 | 0.1106 | -0.029 | 8.145
16 | 0.93 | 0.11457 | -0.03 | 8.114
16.5 | 0.956 | 0.12194 | -0.03 | 7.836
17 | 0.976 | 0.14854 | -0.029 | 6.568
17.5 | 1.002 | 0.15334 | -0.029 | 6.536
18 | 1.029 | 0.16064 | -0.03 | 6.403
18.5 | 1.057 | 0.16672 | -0.031 | 6.339
19 | 1.085 | 0.16818 | -0.032 | 6.451
19.5 | 1.113 | 0.17292 | -0.033 | 6.434
20 | 1.141 | 0.17744 | -0.033 | 6.428

## 152. Re 20M Mach 0.50 (2)
BIGFOIL.COM POLAR EXPORT
giiih
GIII BL207 |  |  |  | Cl Max: | 1.0409 | at alpha= | 7.5 | deg
XFOIL ncrit=9 |  |  |  | L/D Max: | 136.156 | at alpha= | 6 | deg
Re: | 20000000 |  |  | Cd Min: | 0.13285 | at alpha= | 12.5 | deg
Mach: | 0.5 |  |  | Cl=0 at alpha= | -99 | deg
|  |  |  | @ Cl=0.1, Cd= | 0.00487
|  |  |  | @ Cl=0.4, Cd= | 0.0047959
|  |  |  | @ Cl=0.6, Cd= | 0.0053136
alpha (deg) | Cl | Cd | Cm | Cl/Cd
0 | 0.132 | 0.00487 | -0.0197 | 27.1047
0.5 | 0.1949 | 0.00508 | -0.0195 | 38.3661
1.5 | 0.3222 | 0.00506 | -0.0191 | 63.6759
2 | 0.3817 | 0.00479 | -0.0182 | 79.6868
2.5 | 0.4437 | 0.00481 | -0.0175 | 92.2453
3 | 0.5093 | 0.00496 | -0.0172 | 102.6815
3.5 | 0.5765 | 0.00522 | -0.0168 | 110.4406
4 | 0.6443 | 0.00549 | -0.0163 | 117.3588
4.5 | 0.7129 | 0.00577 | -0.0156 | 123.5529
5 | 0.7827 | 0.00604 | -0.0146 | 129.5861
5.5 | 0.8528 | 0.00641 | -0.0131 | 133.0421
6 | 0.9245 | 0.00679 | -0.0113 | 136.1561
6.5 | 0.9948 | 0.00759 | -0.0081 | 131.0672
7 | 1.0207 | 0.01403 | 0.0005 | 72.7512
7.5 | 1.0409 | 0.02022 | 0.0077 | 51.4787
8 | 1.0326 | 0.0292 | 0.0139 | 35.363
8.5 | 1.0043 | 0.03664 | 0.0201 | 27.4099
9 | 0.9694 | 0.04495 | 0.0201 | 21.5662
9.5 | 0.939 | 0.05609 | 0.0127 | 16.741
10 | 0.9178 | 0.07019 | 0.0005 | 13.0759
10.5 | 0.9056 | 0.08494 | -0.0091 | 10.6616
11 | 0.8906 | 0.09727 | -0.0159 | 9.156
11.5 | 0.8757 | 0.10946 | -0.0223 | 8.0002
12 | 0.8656 | 0.12115 | -0.0282 | 7.1449
12.5 | 0.8583 | 0.13285 | -0.034 | 6.4607