## index
index | Re | Mach | Datasource
1 | 50000 | 0 | JavaFoil+Calcfoil stall+Eppler ext transition
2 | 50000 | 0 | XFOIL ncrit=9
3 | 50000 | 0.1 | JavaFoil+Calcfoil stall+Eppler ext transition
4 | 50000 | 0.1 | XFOIL ncrit=9
5 | 50000 | 0.25 | JavaFoil+Calcfoil stall+Eppler ext transition
6 | 50000 | 0.25 | XFOIL ncrit=9
7 | 50000 | 0.5 | JavaFoil+Calcfoil stall+Eppler ext transition
8 | 50000 | 0.5 | XFOIL ncrit=9
9 | 100000 | 0 | JavaFoil+Calcfoil stall+Eppler ext transition
10 | 100000 | 0 | XFOIL ncrit=9
11 | 100000 | 0.1 | JavaFoil+Calcfoil stall+Eppler ext transition
12 | 100000 | 0.1 | XFOIL ncrit=9
13 | 100000 | 0.25 | JavaFoil+Calcfoil stall+Eppler ext transition
14 | 100000 | 0.25 | XFOIL ncrit=9
15 | 100000 | 0.5 | JavaFoil+Calcfoil stall+Eppler ext transition
16 | 100000 | 0.5 | XFOIL ncrit=9
17 | 250000 | 0 | JavaFoil+Calcfoil stall+Eppler ext transition
18 | 250000 | 0 | XFOIL ncrit=9
19 | 250000 | 0.1 | JavaFoil+Calcfoil stall+Eppler ext transition
20 | 250000 | 0.1 | XFOIL ncrit=9
21 | 250000 | 0.25 | JavaFoil+Calcfoil stall+Eppler ext transition
22 | 250000 | 0.25 | XFOIL ncrit=9
23 | 250000 | 0.5 | JavaFoil+Calcfoil stall+Eppler ext transition
24 | 250000 | 0.5 | XFOIL ncrit=9
25 | 500000 | 0 | JavaFoil+Calcfoil stall+Eppler ext transition
26 | 500000 | 0 | XFOIL ncrit=9
27 | 500000 | 0.1 | JavaFoil+Calcfoil stall+Eppler ext transition
28 | 500000 | 0.1 | XFOIL ncrit=9
29 | 500000 | 0.25 | JavaFoil+Calcfoil stall+Eppler ext transition
30 | 500000 | 0.25 | XFOIL ncrit=9
31 | 500000 | 0.5 | JavaFoil+Calcfoil stall+Eppler ext transition
32 | 500000 | 0.5 | XFOIL ncrit=9
33 | 750000 | 0 | JavaFoil+Calcfoil stall+Eppler ext transition
34 | 750000 | 0 | XFOIL ncrit=9
35 | 750000 | 0.1 | JavaFoil+Calcfoil stall+Eppler ext transition
36 | 750000 | 0.1 | XFOIL ncrit=9
37 | 750000 | 0.25 | JavaFoil+Calcfoil stall+Eppler ext transition
38 | 750000 | 0.25 | XFOIL ncrit=9
39 | 750000 | 0.5 | JavaFoil+Calcfoil stall+Eppler ext transition
40 | 750000 | 0.5 | XFOIL ncrit=9
41 | 1000000 | 0 | JavaFoil+Calcfoil stall+Eppler ext transition
42 | 1000000 | 0 | XFOIL ncrit=9
43 | 1000000 | 0.1 | JavaFoil+Calcfoil stall+Eppler ext transition
44 | 1000000 | 0.1 | XFOIL ncrit=9
45 | 1000000 | 0.25 | JavaFoil+Calcfoil stall+Eppler ext transition
46 | 1000000 | 0.25 | XFOIL ncrit=9
47 | 1000000 | 0.5 | JavaFoil+Calcfoil stall+Eppler ext transition
48 | 1000000 | 0.5 | XFOIL ncrit=9
49 | 2000000 | 0 | JavaFoil+Calcfoil stall+Eppler ext transition
50 | 2000000 | 0 | XFOIL ncrit=9
51 | 2000000 | 0.1 | JavaFoil+Calcfoil stall+Eppler ext transition
52 | 2000000 | 0.1 | XFOIL ncrit=9
53 | 2000000 | 0.25 | JavaFoil+Calcfoil stall+Eppler ext transition
54 | 2000000 | 0.25 | XFOIL ncrit=9
55 | 2000000 | 0.5 | JavaFoil+Calcfoil stall+Eppler ext transition
56 | 2000000 | 0.5 | XFOIL ncrit=9
57 | 3000000 | 0 | JavaFoil+Calcfoil stall+Eppler ext transition
58 | 3000000 | 0 | XFOIL ncrit=9
59 | 3000000 | 0.1 | JavaFoil+Calcfoil stall+Eppler ext transition
60 | 3000000 | 0.1 | XFOIL ncrit=9
61 | 3000000 | 0.25 | JavaFoil+Calcfoil stall+Eppler ext transition
62 | 3000000 | 0.25 | XFOIL ncrit=9
63 | 3000000 | 0.5 | JavaFoil+Calcfoil stall+Eppler ext transition
64 | 3000000 | 0.5 | XFOIL ncrit=9
65 | 4000000 | 0 | JavaFoil+Calcfoil stall+Eppler ext transition
66 | 4000000 | 0 | XFOIL ncrit=9
67 | 4000000 | 0.1 | JavaFoil+Calcfoil stall+Eppler ext transition
68 | 4000000 | 0.1 | XFOIL ncrit=9
69 | 4000000 | 0.25 | JavaFoil+Calcfoil stall+Eppler ext transition
70 | 4000000 | 0.25 | XFOIL ncrit=9
71 | 4000000 | 0.5 | JavaFoil+Calcfoil stall+Eppler ext transition
72 | 4000000 | 0.5 | XFOIL ncrit=9
73 | 5000000 | 0 | JavaFoil+Calcfoil stall+Eppler ext transition
74 | 5000000 | 0 | XFOIL ncrit=9
75 | 5000000 | 0.1 | JavaFoil+Calcfoil stall+Eppler ext transition
76 | 5000000 | 0.1 | XFOIL ncrit=9
77 | 5000000 | 0.25 | JavaFoil+Calcfoil stall+Eppler ext transition
78 | 5000000 | 0.25 | XFOIL ncrit=9
79 | 5000000 | 0.5 | JavaFoil+Calcfoil stall+Eppler ext transition
80 | 5000000 | 0.5 | XFOIL ncrit=9
81 | 6000000 | 0 | JavaFoil+Calcfoil stall+Eppler ext transition
82 | 6000000 | 0 | XFOIL ncrit=9
83 | 6000000 | 0.1 | JavaFoil+Calcfoil stall+Eppler ext transition
84 | 6000000 | 0.1 | XFOIL ncrit=9
85 | 6000000 | 0.25 | JavaFoil+Calcfoil stall+Eppler ext transition
86 | 6000000 | 0.25 | XFOIL ncrit=9
87 | 6000000 | 0.5 | JavaFoil+Calcfoil stall+Eppler ext transition
88 | 6000000 | 0.5 | XFOIL ncrit=9
89 | 7000000 | 0 | JavaFoil+Calcfoil stall+Eppler ext transition
90 | 7000000 | 0 | XFOIL ncrit=9
91 | 7000000 | 0.1 | JavaFoil+Calcfoil stall+Eppler ext transition
92 | 7000000 | 0.1 | XFOIL ncrit=9
93 | 7000000 | 0.25 | JavaFoil+Calcfoil stall+Eppler ext transition
94 | 7000000 | 0.25 | XFOIL ncrit=9
95 | 7000000 | 0.5 | JavaFoil+Calcfoil stall+Eppler ext transition
96 | 7000000 | 0.5 | XFOIL ncrit=9
97 | 8000000 | 0 | JavaFoil+Calcfoil stall+Eppler ext transition
98 | 8000000 | 0 | XFOIL ncrit=9
99 | 8000000 | 0.1 | JavaFoil+Calcfoil stall+Eppler ext transition
100 | 8000000 | 0.1 | XFOIL ncrit=9
101 | 8000000 | 0.25 | JavaFoil+Calcfoil stall+Eppler ext transition
102 | 8000000 | 0.25 | XFOIL ncrit=9
103 | 8000000 | 0.5 | JavaFoil+Calcfoil stall+Eppler ext transition
104 | 8000000 | 0.5 | XFOIL ncrit=9
105 | 10000000 | 0 | JavaFoil+Calcfoil stall+Eppler ext transition
106 | 10000000 | 0 | XFOIL ncrit=9
107 | 10000000 | 0.1 | JavaFoil+Calcfoil stall+Eppler ext transition
108 | 10000000 | 0.1 | XFOIL ncrit=9
109 | 10000000 | 0.25 | JavaFoil+Calcfoil stall+Eppler ext transition
110 | 10000000 | 0.25 | XFOIL ncrit=9
111 | 10000000 | 0.5 | JavaFoil+Calcfoil stall+Eppler ext transition
112 | 10000000 | 0.5 | XFOIL ncrit=9
113 | 12000000 | 0 | JavaFoil+Calcfoil stall+Eppler ext transition
114 | 12000000 | 0 | XFOIL ncrit=9
115 | 12000000 | 0.1 | JavaFoil+Calcfoil stall+Eppler ext transition
116 | 12000000 | 0.1 | XFOIL ncrit=9
117 | 12000000 | 0.25 | JavaFoil+Calcfoil stall+Eppler ext transition
118 | 12000000 | 0.25 | XFOIL ncrit=9
119 | 12000000 | 0.5 | JavaFoil+Calcfoil stall+Eppler ext transition
120 | 12000000 | 0.5 | XFOIL ncrit=9
121 | 14000000 | 0 | JavaFoil+Calcfoil stall+Eppler ext transition
122 | 14000000 | 0 | XFOIL ncrit=9
123 | 14000000 | 0.1 | JavaFoil+Calcfoil stall+Eppler ext transition
124 | 14000000 | 0.1 | XFOIL ncrit=9
125 | 14000000 | 0.25 | JavaFoil+Calcfoil stall+Eppler ext transition
126 | 14000000 | 0.25 | XFOIL ncrit=9
127 | 14000000 | 0.5 | JavaFoil+Calcfoil stall+Eppler ext transition
128 | 14000000 | 0.5 | XFOIL ncrit=9
129 | 16000000 | 0 | JavaFoil+Calcfoil stall+Eppler ext transition
130 | 16000000 | 0 | XFOIL ncrit=9
131 | 16000000 | 0.1 | JavaFoil+Calcfoil stall+Eppler ext transition
132 | 16000000 | 0.1 | XFOIL ncrit=9
133 | 16000000 | 0.25 | JavaFoil+Calcfoil stall+Eppler ext transition
134 | 16000000 | 0.25 | XFOIL ncrit=9
135 | 16000000 | 0.5 | JavaFoil+Calcfoil stall+Eppler ext transition
136 | 16000000 | 0.5 | XFOIL ncrit=9
137 | 18000000 | 0 | JavaFoil+Calcfoil stall+Eppler ext transition
138 | 18000000 | 0 | XFOIL ncrit=9
139 | 18000000 | 0.1 | JavaFoil+Calcfoil stall+Eppler ext transition
140 | 18000000 | 0.1 | XFOIL ncrit=9
141 | 18000000 | 0.25 | JavaFoil+Calcfoil stall+Eppler ext transition
142 | 18000000 | 0.25 | XFOIL ncrit=9
143 | 18000000 | 0.5 | JavaFoil+Calcfoil stall+Eppler ext transition
144 | 18000000 | 0.5 | XFOIL ncrit=9
145 | 20000000 | 0 | JavaFoil+Calcfoil stall+Eppler ext transition
146 | 20000000 | 0 | XFOIL ncrit=9
147 | 20000000 | 0.1 | JavaFoil+Calcfoil stall+Eppler ext transition
148 | 20000000 | 0.1 | XFOIL ncrit=9
149 | 20000000 | 0.25 | JavaFoil+Calcfoil stall+Eppler ext transition
150 | 20000000 | 0.25 | XFOIL ncrit=9
151 | 20000000 | 0.5 | JavaFoil+Calcfoil stall+Eppler ext transition
152 | 20000000 | 0.5 | XFOIL ncrit=9

## 1. Re 50k Mach 0.00 (1)
BIGFOIL.COM POLAR EXPORT
NACA63-612 a=0.8
NACA63-612 a=0.8 |  |  |  | Cl Max: | 1.248 | at alpha= | 6.5 | deg
JavaFoil+Calcfoil stall+Eppler ext transition |  |  |  | L/D Max: | 46.683 | at alpha= | 5.5 | deg
Re: | 50000 |  |  | Cd Min: | 0.01731 | at alpha= | -1 | deg
Mach: | 0 |  |  | Cl=0 at alpha= | -4.6596 | deg
|  |  |  | @ Cl=0.1, Cd= | 0.041619
|  |  |  | @ Cl=0.4, Cd= | 0.017766
|  |  |  | @ Cl=0.6, Cd= | 0.01849
alpha (deg) | Cl | Cd | Cm | Cl/Cd
-19 | -0.425 | 0.38032 | -0.03 | -1.116
-18.5 | -0.441 | 0.36363 | -0.03 | -1.212
-18 | -0.457 | 0.34268 | -0.03 | -1.333
-17.5 | -0.472 | 0.30843 | -0.031 | -1.532
-17 | -0.487 | 0.28339 | -0.031 | -1.72
-16.5 | -0.502 | 0.27035 | -0.032 | -1.855
-16 | -0.514 | 0.24409 | -0.032 | -2.107
-15.5 | -0.526 | 0.22329 | -0.032 | -2.354
-15 | -0.535 | 0.20393 | -0.033 | -2.621
-14.5 | -0.538 | 0.20054 | -0.033 | -2.682
-14 | -0.539 | 0.18157 | -0.033 | -2.967
-13.5 | -0.537 | 0.16407 | -0.034 | -3.272
-13 | -0.532 | 0.15363 | -0.034 | -3.463
-12.5 | -0.524 | 0.14263 | -0.035 | -3.673
-12 | -0.512 | 0.13251 | -0.035 | -3.866
-11.5 | -0.497 | 0.11991 | -0.036 | -4.147
-11 | -0.479 | 0.10965 | -0.035 | -4.365
-10.5 | -0.456 | 0.10248 | -0.036 | -4.454
-10 | -0.431 | 0.09356 | -0.037 | -4.603
-9.5 | -0.402 | 0.08687 | -0.037 | -4.622
-9 | -0.369 | 0.07895 | -0.038 | -4.679
-8.5 | -0.334 | 0.07475 | -0.039 | -4.465
-8 | -0.295 | 0.06851 | -0.039 | -4.307
-7.5 | -0.255 | 0.06448 | -0.04 | -3.949
-7 | -0.213 | 0.06043 | -0.041 | -3.517
-6.5 | -0.169 | 0.05593 | -0.043 | -3.022
-6 | -0.124 | 0.05238 | -0.043 | -2.373
-5.5 | -0.079 | 0.04973 | -0.045 | -1.58
-5 | -0.032 | 0.04714 | -0.045 | -0.68
-4.5 | 0.015 | 0.04491 | -0.046 | 0.337
-4 | 0.063 | 0.04286 | -0.047 | 1.465
-3.5 | 0.111 | 0.04125 | -0.049 | 2.687
-3 | 0.159 | 0.03971 | -0.051 | 4.009
-2.5 | 0.258 | 0.01748 | -0.107 | 14.738
-2 | 0.303 | 0.01795 | -0.102 | 16.905
-1.5 | 0.363 | 0.01821 | -0.103 | 19.937
-1 | 0.438 | 0.01731 | -0.108 | 25.295
-0.5 | 0.497 | 0.01747 | -0.108 | 28.472
0 | 0.542 | 0.01819 | -0.109 | 29.799
0.5 | 0.6 | 0.01849 | -0.109 | 32.435
1 | 0.657 | 0.01878 | -0.109 | 34.985
1.5 | 0.715 | 0.01918 | -0.11 | 37.246
2 | 0.769 | 0.01962 | -0.11 | 39.2
2.5 | 0.825 | 0.02012 | -0.111 | 41.025
3 | 0.882 | 0.02061 | -0.111 | 42.773
3.5 | 0.937 | 0.02124 | -0.111 | 44.102
4 | 0.991 | 0.02193 | -0.111 | 45.168
4.5 | 1.043 | 0.02266 | -0.112 | 46.04
5 | 1.094 | 0.02349 | -0.112 | 46.589
5.5 | 1.143 | 0.02449 | -0.112 | 46.683
6 | 1.203 | 0.02771 | -0.114 | 43.43
6.5 | 1.248 | 0.02891 | -0.114 | 43.176
7 | 1.07 | 0.05335 | -0.055 | 20.047
7.5 | 1.1 | 0.05691 | -0.05 | 19.32
8 | 1.127 | 0.06166 | -0.048 | 18.285
8.5 | 1.152 | 0.06622 | -0.046 | 17.396
9 | 1.169 | 0.07157 | -0.045 | 16.328
9.5 | 1.179 | 0.07713 | -0.043 | 15.29
10 | 1.184 | 0.08407 | -0.042 | 14.084
10.5 | 1.183 | 0.09105 | -0.038 | 12.99
11 | 1.176 | 0.09689 | -0.039 | 12.137
11.5 | 1.163 | 0.10974 | -0.037 | 10.601

## 2. Re 50k Mach 0.00 (2)
BIGFOIL.COM POLAR EXPORT
NACA63-612 a=0.8
NACA63-612 a=0.8 |  |  |  | Cl Max: | 1.4064 | at alpha= | 11.5 | deg
XFOIL ncrit=9 |  |  |  | L/D Max: | 28.6361 | at alpha= | 9.5 | deg
Re: | 50000 |  |  | Cd Min: | 0.23254 | at alpha= | -20 | deg
Mach: | 0 |  |  | Cl=0 at alpha= | 0.12024 | deg
|  |  |  | @ Cl=0.1, Cd= | 0.035413
|  |  |  | @ Cl=0.4, Cd= | 0.053735
|  |  |  | @ Cl=0.6, Cd= | 0.061292
alpha (deg) | Cl | Cd | Cm | Cl/Cd
-20 | -0.5357 | 0.23254 | -0.0002 | -2.3037
-19.5 | -0.5174 | 0.22638 | -0.0037 | -2.2855
-19 | -0.5054 | 0.2237 | -0.0087 | -2.2593
-18.5 | -0.4932 | 0.21901 | -0.013 | -2.252
-18 | -0.4672 | 0.20855 | -0.0148 | -2.2402
-17.5 | -0.4523 | 0.20346 | -0.0186 | -2.223
-17 | -0.455 | 0.20548 | -0.0243 | -2.2143
-16.5 | -0.4201 | 0.19058 | -0.0248 | -2.2043
-16 | -0.4102 | 0.18672 | -0.0285 | -2.1969
-15.5 | -0.3932 | 0.17904 | -0.0309 | -2.1962
-15 | -0.3793 | 0.17346 | -0.0335 | -2.1867
-14.5 | -0.373 | 0.16844 | -0.0366 | -2.2144
-14 | -0.3539 | 0.1612 | -0.0379 | -2.1954
-13.5 | -0.3466 | 0.1556 | -0.0402 | -2.2275
-13 | -0.347 | 0.15249 | -0.0423 | -2.2756
-12.5 | -0.3246 | 0.14389 | -0.0422 | -2.2559
-12 | -0.3212 | 0.1386 | -0.0429 | -2.3175
-11.5 | -0.3379 | 0.13721 | -0.0436 | -2.4626
-11 | -0.3229 | 0.12996 | -0.0415 | -2.4846
-10.5 | -0.3205 | 0.12486 | -0.0391 | -2.5669
-10 | -0.3264 | 0.12095 | -0.0363 | -2.6986
-9.5 | -0.3347 | 0.11726 | -0.0329 | -2.8543
-9 | -0.3462 | 0.1138 | -0.0293 | -3.0422
-8.5 | -0.363 | 0.11083 | -0.0252 | -3.2753
-8 | -0.3902 | 0.10875 | -0.0205 | -3.588
-7.5 | -0.3732 | 0.10232 | -0.0161 | -3.6474
-7 | -0.4077 | 0.10094 | -0.01 | -4.039
-6.5 | -0.413 | 0.09703 | -0.0042 | -4.2564
-6 | -0.43 | 0.0941 | 0.0027 | -4.5696
-5.5 | -0.452 | 0.09142 | 0.0099 | -4.9442
-4.5 | -0.3959 | 0.04859 | -0.0601 | -8.1478
-4 | -0.3319 | 0.0413 | -0.066 | -8.0363
-3.5 | -0.2822 | 0.03735 | -0.0673 | -7.5556
-3 | -0.2312 | 0.03463 | -0.0677 | -6.6763
-2.5 | -0.1849 | 0.03297 | -0.067 | -5.6081
-2 | -0.1397 | 0.03163 | -0.066 | -4.4167
-1.5 | -0.1021 | 0.02998 | -0.0603 | -3.4056
-1 | -0.1022 | 0.03028 | -0.047 | -3.3752
-0.5 | -0.0821 | 0.02938 | -0.0422 | -2.7944
0 | -0.0221 | 0.031 | -0.0484 | -0.7129
0.5 | 0.0698 | 0.03428 | -0.0599 | 2.0362
1 | 0.1415 | 0.03697 | -0.0671 | 3.8274
1.5 | 0.2182 | 0.04016 | -0.0745 | 5.4333
2 | 0.2718 | 0.04262 | -0.0779 | 6.3773
2.5 | 0.3225 | 0.04521 | -0.0807 | 7.1334
3 | 0.3712 | 0.04793 | -0.083 | 7.7446
3.5 | 0.278 | 0.04712 | -0.0641 | 5.8998
4 | 0.36 | 0.05277 | -0.074 | 6.8221
4.5 | 0.5225 | 0.05669 | -0.09 | 9.2168
5 | 0.5707 | 0.0596 | -0.0916 | 9.5755
5.5 | 0.6211 | 0.06251 | -0.0932 | 9.936
6 | 0.6708 | 0.0654 | -0.0944 | 10.2569
6.5 | 0.7195 | 0.06818 | -0.0952 | 10.5529
7 | 0.7795 | 0.0704 | -0.0963 | 11.0724
7.5 | 0.8282 | 0.07248 | -0.0957 | 11.4266
8 | 0.9002 | 0.0724 | -0.095 | 12.4337
8.5 | 0.9706 | 0.07034 | -0.092 | 13.7987
9.5 | 1.1821 | 0.04128 | -0.0649 | 28.6361
10 | 1.2122 | 0.04674 | -0.0608 | 25.935
10.5 | 1.3339 | 0.05317 | -0.0654 | 25.0875
11 | 1.3768 | 0.06109 | -0.0642 | 22.5372
11.5 | 1.4064 | 0.06988 | -0.0627 | 20.1259
12 | 1.378 | 0.07699 | -0.0558 | 17.8984
12.5 | 1.3455 | 0.08566 | -0.0512 | 15.7074
13 | 1.3122 | 0.09597 | -0.0491 | 13.673
13.5 | 1.1707 | 0.11323 | -0.0557 | 10.3391
14 | 1.1273 | 0.13062 | -0.0638 | 8.6304
14.5 | 1.0384 | 0.16814 | -0.089 | 6.1758
15 | 0.9767 | 0.20106 | -0.1158 | 4.8578
15.5 | 0.9816 | 0.20819 | -0.12 | 4.7149
16 | 0.9906 | 0.21566 | -0.1239 | 4.5933
16.5 | 1.0053 | 0.22308 | -0.127 | 4.5065

## 3. Re 50k Mach 0.10 (1)
BIGFOIL.COM POLAR EXPORT
NACA63-612 a=0.8
NACA63-612 a=0.8 |  |  |  | Cl Max: | 1.253 | at alpha= | 6.5 | deg
JavaFoil+Calcfoil stall+Eppler ext transition |  |  |  | L/D Max: | 46.668 | at alpha= | 5.5 | deg
Re: | 50000 |  |  | Cd Min: | 0.01734 | at alpha= | -1 | deg
Mach: | 0.1 |  |  | Cl=0 at alpha= | -4.6596 | deg
|  |  |  | @ Cl=0.1, Cd= | 0.041678
|  |  |  | @ Cl=0.4, Cd= | 0.017847
|  |  |  | @ Cl=0.6, Cd= | 0.018534
alpha (deg) | Cl | Cd | Cm | Cl/Cd
-18.5 | -0.396 | 0.40895 | -0.029 | -0.969
-18 | -0.415 | 0.36583 | -0.03 | -1.133
-17.5 | -0.433 | 0.33826 | -0.03 | -1.28
-17 | -0.451 | 0.31333 | -0.031 | -1.439
-16.5 | -0.468 | 0.28713 | -0.031 | -1.63
-16 | -0.484 | 0.26889 | -0.032 | -1.8
-15.5 | -0.499 | 0.23746 | -0.032 | -2.099
-15 | -0.511 | 0.22 | -0.033 | -2.322
-14.5 | -0.517 | 0.20943 | -0.033 | -2.469
-14 | -0.521 | 0.1947 | -0.034 | -2.676
-13.5 | -0.522 | 0.1737 | -0.034 | -3.005
-13 | -0.52 | 0.16062 | -0.035 | -3.236
-12.5 | -0.514 | 0.14353 | -0.034 | -3.58
-12 | -0.505 | 0.13284 | -0.035 | -3.798
-11.5 | -0.491 | 0.12236 | -0.036 | -4.017
-11 | -0.475 | 0.11369 | -0.036 | -4.174
-10.5 | -0.454 | 0.10595 | -0.037 | -4.282
-10 | -0.429 | 0.09601 | -0.037 | -4.469
-9.5 | -0.401 | 0.08889 | -0.037 | -4.509
-9 | -0.369 | 0.08194 | -0.038 | -4.506
-8.5 | -0.334 | 0.07467 | -0.039 | -4.473
-8 | -0.296 | 0.06946 | -0.039 | -4.256
-7.5 | -0.255 | 0.06527 | -0.04 | -3.911
-7 | -0.213 | 0.06035 | -0.042 | -3.534
-6.5 | -0.17 | 0.05637 | -0.043 | -3.01
-6 | -0.125 | 0.05251 | -0.044 | -2.377
-5.5 | -0.079 | 0.04996 | -0.045 | -1.58
-5 | -0.032 | 0.04731 | -0.045 | -0.68
-4.5 | 0.015 | 0.04508 | -0.047 | 0.338
-4 | 0.063 | 0.04295 | -0.047 | 1.469
-3.5 | 0.111 | 0.0413 | -0.049 | 2.696
-3 | 0.16 | 0.03972 | -0.052 | 4.029
-2.5 | 0.259 | 0.0175 | -0.107 | 14.796
-2 | 0.305 | 0.01804 | -0.102 | 16.887
-1.5 | 0.365 | 0.01829 | -0.103 | 19.933
-1 | 0.44 | 0.01734 | -0.108 | 25.371
-0.5 | 0.5 | 0.0175 | -0.109 | 28.57
0 | 0.545 | 0.01824 | -0.109 | 29.861
0.5 | 0.603 | 0.01855 | -0.11 | 32.492
1 | 0.66 | 0.01885 | -0.11 | 35.038
1.5 | 0.718 | 0.01923 | -0.11 | 37.324
2 | 0.773 | 0.0197 | -0.111 | 39.23
2.5 | 0.829 | 0.02018 | -0.111 | 41.091
3 | 0.886 | 0.02071 | -0.111 | 42.769
3.5 | 0.941 | 0.02135 | -0.112 | 44.075
4 | 0.995 | 0.02203 | -0.112 | 45.181
4.5 | 1.048 | 0.02278 | -0.112 | 46.025
5 | 1.099 | 0.02366 | -0.112 | 46.46
5.5 | 1.148 | 0.02461 | -0.113 | 46.668
6 | 1.209 | 0.02791 | -0.114 | 43.305
6.5 | 1.253 | 0.02915 | -0.115 | 42.995
7 | 1.073 | 0.05354 | -0.054 | 20.044
7.5 | 1.103 | 0.05761 | -0.051 | 19.152
8 | 1.131 | 0.06164 | -0.048 | 18.343
8.5 | 1.154 | 0.06661 | -0.046 | 17.326
9 | 1.17 | 0.07304 | -0.045 | 16.016
9.5 | 1.179 | 0.0791 | -0.043 | 14.901
10 | 1.181 | 0.08458 | -0.042 | 13.965
10.5 | 1.177 | 0.09477 | -0.04 | 12.424
11 | 1.167 | 0.10099 | -0.037 | 11.558
11.5 | 1.151 | 0.1104 | -0.038 | 10.427

## 4. Re 50k Mach 0.10 (2)
BIGFOIL.COM POLAR EXPORT
NACA63-612 a=0.8
NACA63-612 a=0.8 |  |  |  | Cl Max: | 1.402 | at alpha= | 11.5 | deg
XFOIL ncrit=9 |  |  |  | L/D Max: | 32.7526 | at alpha= | 9 | deg
Re: | 50000 |  |  | Cd Min: | 0.23302 | at alpha= | -20 | deg
Mach: | 0.1 |  |  | Cl=0 at alpha= | 0.13175 | deg
|  |  |  | @ Cl=0.1, Cd= | 0.035573
|  |  |  | @ Cl=0.4, Cd= | 0.0495
|  |  |  | @ Cl=0.6, Cd= | 0.061423
alpha (deg) | Cl | Cd | Cm | Cl/Cd
-20 | -0.5364 | 0.23302 | -0.0002 | -2.3019
-19.5 | -0.5183 | 0.22699 | -0.0038 | -2.2834
-19 | -0.5072 | 0.22497 | -0.0089 | -2.2545
-18.5 | -0.4907 | 0.21784 | -0.0126 | -2.2526
-18 | -0.4675 | 0.20901 | -0.0149 | -2.2367
-17.5 | -0.4531 | 0.20423 | -0.0188 | -2.2186
-17 | -0.4571 | 0.20689 | -0.0246 | -2.2094
-16.5 | -0.4196 | 0.19094 | -0.0249 | -2.1975
-16 | -0.4114 | 0.18771 | -0.0289 | -2.1917
-15.5 | -0.3918 | 0.17921 | -0.031 | -2.1863
-15 | -0.3799 | 0.1742 | -0.0338 | -2.1808
-14.5 | -0.3692 | 0.16805 | -0.0365 | -2.197
-14 | -0.354 | 0.16181 | -0.0382 | -2.1878
-13.5 | -0.3434 | 0.15559 | -0.0402 | -2.2071
-13 | -0.3486 | 0.15345 | -0.0427 | -2.2717
-12.5 | -0.3244 | 0.14443 | -0.0424 | -2.2461
-12 | -0.3186 | 0.13882 | -0.0429 | -2.2951
-11.5 | -0.34 | 0.13818 | -0.0438 | -2.4606
-11 | -0.3246 | 0.13081 | -0.0416 | -2.4815
-10.5 | -0.3213 | 0.12555 | -0.0392 | -2.5591
-10 | -0.3273 | 0.12164 | -0.0363 | -2.6907
-9.5 | -0.3359 | 0.11798 | -0.033 | -2.8471
-9 | -0.3481 | 0.11458 | -0.0293 | -3.0381
-8.5 | -0.3653 | 0.11166 | -0.0252 | -3.2715
-8 | -0.3925 | 0.10957 | -0.0205 | -3.5822
-7.5 | -0.3712 | 0.10273 | -0.0162 | -3.6134
-7 | -0.4098 | 0.10168 | -0.01 | -4.0303
-6.5 | -0.4148 | 0.09772 | -0.0042 | -4.2448
-6 | -0.4317 | 0.09477 | 0.0027 | -4.5552
-5.5 | -0.4536 | 0.09206 | 0.0098 | -4.9272
-5 | -0.4471 | 0.08688 | 0.0153 | -5.1462
-4.5 | -0.4008 | 0.04948 | -0.0597 | -8.1002
-4 | -0.3372 | 0.04196 | -0.0658 | -8.0362
-3.5 | -0.2868 | 0.03782 | -0.0673 | -7.5833
-3 | -0.2352 | 0.03499 | -0.0679 | -6.7219
-2.5 | -0.1883 | 0.03323 | -0.0673 | -5.6666
-2 | -0.143 | 0.03193 | -0.0662 | -4.4785
-1.5 | -0.1 | 0.03005 | -0.062 | -3.3278
-1 | -0.1004 | 0.03056 | -0.0483 | -3.2853
-0.5 | -0.0858 | 0.02947 | -0.0418 | -2.9114
0 | -0.0249 | 0.0311 | -0.0482 | -0.80064
0.5 | 0.0696 | 0.03443 | -0.0602 | 2.0215
1 | 0.1475 | 0.03736 | -0.0683 | 3.9481
1.5 | 0.2147 | 0.04015 | -0.0742 | 5.3474
2 | 0.27 | 0.0427 | -0.0778 | 6.3232
2.5 | 0.3221 | 0.04535 | -0.0808 | 7.1025
3 | 0.3726 | 0.04813 | -0.0834 | 7.7415
3.5 | 0.4348 | 0.05124 | -0.0874 | 8.4856
4 | 0.4749 | 0.05396 | -0.0883 | 8.801
4.5 | 0.5361 | 0.05704 | -0.0916 | 9.3987
5 | 0.5742 | 0.05984 | -0.092 | 9.5956
5.5 | 0.6221 | 0.06278 | -0.0934 | 9.9092
6 | 0.6713 | 0.0657 | -0.0945 | 10.2177
6.5 | 0.7236 | 0.06845 | -0.0956 | 10.5712
7 | 0.793 | 0.0704 | -0.0972 | 11.2642
7.5 | 0.8285 | 0.07291 | -0.0957 | 11.3633
8 | 0.8902 | 0.07356 | -0.0946 | 12.1017
8.5 | 0.9782 | 0.07008 | -0.0917 | 13.9583
9 | 1.2089 | 0.03691 | -0.0747 | 32.7526
9.5 | 1.1798 | 0.04224 | -0.064 | 27.9309
10 | 1.2273 | 0.04747 | -0.0609 | 25.8542
10.5 | 1.3573 | 0.05521 | -0.0672 | 24.5843
11 | 1.3707 | 0.06203 | -0.0625 | 22.0974
11.5 | 1.402 | 0.07118 | -0.0614 | 19.6965
12 | 1.3693 | 0.07822 | -0.0545 | 17.5058
12.5 | 1.3341 | 0.08701 | -0.0503 | 15.3327
13 | 1.2962 | 0.09731 | -0.0488 | 13.3203
13.5 | 1.1599 | 0.11604 | -0.0572 | 9.9957
14 | 1.1236 | 0.13295 | -0.065 | 8.4513
14.5 | 0.98 | 0.19559 | -0.1125 | 5.0105
15 | 0.9778 | 0.2018 | -0.1167 | 4.8454
15.5 | 0.9835 | 0.20899 | -0.1208 | 4.706
16 | 0.9929 | 0.21652 | -0.1248 | 4.5857
16.5 | 1.0076 | 0.22395 | -0.128 | 4.4992

## 5. Re 50k Mach 0.25 (1)
BIGFOIL.COM POLAR EXPORT
NACA63-612 a=0.8
NACA63-612 a=0.8 |  |  |  | Cl Max: | 1.28 | at alpha= | 6.5 | deg
JavaFoil+Calcfoil stall+Eppler ext transition |  |  |  | L/D Max: | 46.091 | at alpha= | 5.5 | deg
Re: | 50000 |  |  | Cd Min: | 0.01772 | at alpha= | -2 | deg
Mach: | 0.25 |  |  | Cl=0 at alpha= | -4.6633 | deg
|  |  |  | @ Cl=0.1, Cd= | 0.042089
|  |  |  | @ Cl=0.4, Cd= | 0.018485
|  |  |  | @ Cl=0.6, Cd= | 0.018749
alpha (deg) | Cl | Cd | Cm | Cl/Cd
-16.5 | -0.068 | 1.1271 | -0.031 | -0.061
-16 | -0.181 | 0.69019 | -0.031 | -0.263
-15.5 | -0.24 | 0.50246 | -0.031 | -0.478
-15 | -0.289 | 0.38117 | -0.03 | -0.759
-14.5 | -0.327 | 0.32898 | -0.03 | -0.993
-14 | -0.359 | 0.27102 | -0.032 | -1.326
-13.5 | -0.387 | 0.23451 | -0.033 | -1.65
-13 | -0.409 | 0.21498 | -0.034 | -1.904
-12.5 | -0.426 | 0.1868 | -0.034 | -2.279
-12 | -0.436 | 0.1704 | -0.035 | -2.559
-11.5 | -0.44 | 0.14869 | -0.035 | -2.958
-11 | -0.437 | 0.12955 | -0.036 | -3.375
-10.5 | -0.428 | 0.11485 | -0.037 | -3.729
-10 | -0.413 | 0.10654 | -0.038 | -3.877
-9.5 | -0.392 | 0.09708 | -0.037 | -4.037
-9 | -0.366 | 0.08666 | -0.038 | -4.219
-8.5 | -0.334 | 0.07836 | -0.039 | -4.26
-8 | -0.297 | 0.07251 | -0.04 | -4.101
-7.5 | -0.258 | 0.06776 | -0.041 | -3.81
-7 | -0.216 | 0.06225 | -0.042 | -3.477
-6.5 | -0.173 | 0.05716 | -0.043 | -3.023
-6 | -0.127 | 0.05398 | -0.044 | -2.361
-5.5 | -0.081 | 0.05075 | -0.045 | -1.591
-5 | -0.033 | 0.04803 | -0.046 | -0.686
-4.5 | 0.016 | 0.0453 | -0.047 | 0.345
-4 | 0.065 | 0.04336 | -0.048 | 1.494
-3.5 | 0.114 | 0.04158 | -0.049 | 2.75
-3 | 0.164 | 0.0401 | -0.052 | 4.097
-2.5 | 0.266 | 0.01773 | -0.11 | 15.001
-2 | 0.328 | 0.01772 | -0.11 | 18.5
-1.5 | 0.373 | 0.01837 | -0.105 | 20.308
-1 | 0.434 | 0.01863 | -0.106 | 23.298
-0.5 | 0.514 | 0.01777 | -0.112 | 28.907
0 | 0.559 | 0.01853 | -0.112 | 30.187
0.5 | 0.619 | 0.01885 | -0.113 | 32.828
1 | 0.678 | 0.01922 | -0.113 | 35.273
1.5 | 0.737 | 0.01965 | -0.113 | 37.513
2 | 0.793 | 0.02014 | -0.114 | 39.369
2.5 | 0.851 | 0.02067 | -0.114 | 41.174
3 | 0.909 | 0.02123 | -0.114 | 42.817
3.5 | 0.966 | 0.02193 | -0.115 | 44.03
4 | 1.021 | 0.0227 | -0.115 | 44.962
4.5 | 1.075 | 0.02351 | -0.115 | 45.711
5 | 1.126 | 0.02445 | -0.115 | 46.065
5.5 | 1.176 | 0.02551 | -0.116 | 46.091
6 | 1.236 | 0.02912 | -0.117 | 42.443
6.5 | 1.28 | 0.03052 | -0.118 | 41.935
7 | 1.095 | 0.05435 | -0.054 | 20.139
7.5 | 1.122 | 0.05894 | -0.05 | 19.031
8 | 1.145 | 0.06402 | -0.048 | 17.883
8.5 | 1.163 | 0.06984 | -0.046 | 16.647
9 | 1.169 | 0.07638 | -0.045 | 15.301
9.5 | 1.164 | 0.08483 | -0.043 | 13.728
10 | 1.15 | 0.09099 | -0.04 | 12.638
10.5 | 1.125 | 0.10361 | -0.037 | 10.857
11 | 1.089 | 0.1122 | -0.036 | 9.707
11.5 | 1.043 | 0.13084 | -0.034 | 7.969

## 6. Re 50k Mach 0.25 (2)
BIGFOIL.COM POLAR EXPORT
NACA63-612 a=0.8
NACA63-612 a=0.8 |  |  |  | Cl Max: | 1.3335 | at alpha= | 11 | deg
XFOIL ncrit=9 |  |  |  | L/D Max: | 29.4534 | at alpha= | 9 | deg
Re: | 50000 |  |  | Cd Min: | 0.23623 | at alpha= | -20 | deg
Mach: | 0.25 |  |  | Cl=0 at alpha= | 0.063555 | deg
|  |  |  | @ Cl=0.1, Cd= | 0.036505
|  |  |  | @ Cl=0.4, Cd= | 0.050109
|  |  |  | @ Cl=0.6, Cd= | 0.062239
alpha (deg) | Cl | Cd | Cm | Cl/Cd
-20 | -0.5416 | 0.23623 | 0.0001 | -2.2927
-19.5 | -0.5242 | 0.23093 | -0.0042 | -2.27
-19 | -0.5189 | 0.23308 | -0.0104 | -2.2263
-18.5 | -0.4888 | 0.21829 | -0.012 | -2.2392
-18 | -0.4698 | 0.2119 | -0.0155 | -2.2171
-17.5 | -0.4606 | 0.21003 | -0.0206 | -2.193
-17 | -0.4392 | 0.20057 | -0.0233 | -2.1898
-16.5 | -0.419 | 0.19337 | -0.0258 | -2.1668
-16 | -0.4202 | 0.19402 | -0.0311 | -2.1658
-15.5 | -0.3877 | 0.18103 | -0.0318 | -2.1416
-15 | -0.3869 | 0.17961 | -0.0361 | -2.1541
-14.5 | -0.3599 | 0.16892 | -0.0371 | -2.1306
-14 | -0.3598 | 0.16662 | -0.0405 | -2.1594
-13.5 | -0.3353 | 0.1572 | -0.0411 | -2.133
-13 | -0.3315 | 0.15243 | -0.043 | -2.1748
-12.5 | -0.3297 | 0.14875 | -0.0442 | -2.2165
-12 | -0.312 | 0.14094 | -0.0435 | -2.2137
-11.5 | -0.3126 | 0.13633 | -0.0431 | -2.293
-11 | -0.3359 | 0.1358 | -0.0424 | -2.4735
-10.5 | -0.3303 | 0.12998 | -0.0396 | -2.5412
-10 | -0.3367 | 0.12602 | -0.0366 | -2.6718
-9.5 | -0.3467 | 0.12245 | -0.0332 | -2.8314
-9 | -0.3605 | 0.11917 | -0.0294 | -3.0251
-8.5 | -0.3532 | 0.11304 | -0.0255 | -3.1246
-8 | -0.3515 | 0.10832 | -0.0212 | -3.245
-7.5 | -0.3744 | 0.10606 | -0.0163 | -3.5301
-7 | -0.3731 | 0.10139 | -0.0114 | -3.6799
-6.5 | -0.3833 | 0.09791 | -0.0059 | -3.9148
-6 | -0.3961 | 0.09457 | 0 | -4.1884
-4.5 | -0.4395 | 0.05704 | -0.0512 | -7.7051
-4 | -0.3737 | 0.04626 | -0.0623 | -8.0783
-3.5 | -0.3128 | 0.04057 | -0.067 | -7.7101
-3 | -0.2582 | 0.03708 | -0.0686 | -6.9633
-2.5 | -0.2067 | 0.03479 | -0.0688 | -5.9414
-2 | -0.1596 | 0.03336 | -0.0677 | -4.7842
-1.5 | -0.1042 | 0.03199 | -0.0686 | -3.2573
-1 | -0.0931 | 0.03177 | -0.0552 | -2.9304
-0.5 | -0.0922 | 0.03103 | -0.0424 | -2.9713
0 | -0.0113 | 0.03276 | -0.0524 | -0.34493
0.5 | 0.0776 | 0.03569 | -0.0631 | 2.1743
1 | 0.1535 | 0.03845 | -0.0708 | 3.9922
1.5 | 0.2254 | 0.04136 | -0.0772 | 5.4497
2 | 0.2799 | 0.04385 | -0.0805 | 6.3831
2.5 | 0.332 | 0.04649 | -0.0833 | 7.1413
3 | 0.3829 | 0.04927 | -0.0857 | 7.7715
3.5 | 0.4487 | 0.0525 | -0.09 | 8.5467
4 | 0.486 | 0.05517 | -0.0903 | 8.8091
4.5 | 0.5495 | 0.05834 | -0.0937 | 9.4189
5 | 0.5836 | 0.0612 | -0.0936 | 9.5359
5.5 | 0.6319 | 0.06426 | -0.0948 | 9.8335
6 | 0.681 | 0.06731 | -0.0958 | 10.1174
6.5 | 0.7338 | 0.07019 | -0.0967 | 10.4545
7 | 0.7947 | 0.07256 | -0.0974 | 10.9523
7.5 | 0.8423 | 0.07476 | -0.0964 | 11.2667
8 | 0.9061 | 0.07524 | -0.0947 | 12.0428
8.5 | 0.9825 | 0.07254 | -0.0906 | 13.5443
9 | 1.1908 | 0.04043 | -0.0678 | 29.4534
9.5 | 1.1796 | 0.04674 | -0.0606 | 25.2375
10 | 1.2618 | 0.05177 | -0.0591 | 24.3732
10.5 | 1.3171 | 0.05902 | -0.058 | 22.3162
11 | 1.3335 | 0.067 | -0.0551 | 19.903
11.5 | 1.3073 | 0.07552 | -0.051 | 17.3106
12 | 1.2665 | 0.08547 | -0.0492 | 14.8181
12.5 | 1.2174 | 0.09756 | -0.0508 | 12.4785
13 | 1.169 | 0.11201 | -0.056 | 10.4366
13.5 | 1.0316 | 0.15034 | -0.0847 | 6.8618
14 | 1.025 | 0.16539 | -0.0921 | 6.1975
15 | 0.9846 | 0.20575 | -0.1216 | 4.7854
15.5 | 0.9947 | 0.21338 | -0.1257 | 4.6616
16 | 1.0071 | 0.22137 | -0.1297 | 4.5494

## 7. Re 50k Mach 0.50 (1)
BIGFOIL.COM POLAR EXPORT
NACA63-612 a=0.8
NACA63-612 a=0.8 |  |  |  | Cl Max: | 1.306 | at alpha= | 20 | deg
JavaFoil+Calcfoil stall+Eppler ext transition |  |  |  | L/D Max: | 43.363 | at alpha= | 4 | deg
Re: | 50000 |  |  | Cd Min: | 0.01875 | at alpha= | -2 | deg
Mach: | 0.5 |  |  | Cl=0 at alpha= | -4.6604 | deg
|  |  |  | @ Cl=0.1, Cd= | 0.044416
|  |  |  | @ Cl=0.4, Cd= | 0.020103
|  |  |  | @ Cl=0.6, Cd= | 0.01984
alpha (deg) | Cl | Cd | Cm | Cl/Cd
-20 | -0.848 | 0.41787 | -0.058 | -2.029
-19.5 | -0.82 | 0.40704 | -0.057 | -2.015
-19 | -0.793 | 0.41361 | -0.057 | -1.917
-18.5 | -0.766 | 0.39359 | -0.058 | -1.945
-18 | -0.738 | 0.40819 | -0.058 | -1.809
-17.5 | -0.711 | 0.40592 | -0.057 | -1.752
-17 | -0.682 | 0.38139 | -0.054 | -1.788
-16.5 | -0.654 | 0.37062 | -0.054 | -1.766
-16 | -0.627 | 0.35986 | -0.054 | -1.742
-15.5 | -0.6 | 0.3395 | -0.054 | -1.766
-15 | -0.572 | 0.33268 | -0.055 | -1.719
-14.5 | -0.545 | 0.32969 | -0.055 | -1.652
-14 | -0.516 | 0.29425 | -0.051 | -1.753
-13.5 | -0.488 | 0.28962 | -0.051 | -1.686
-13 | -0.461 | 0.28462 | -0.051 | -1.619
-12.5 | -0.433 | 0.28027 | -0.052 | -1.546
-12 | -0.406 | 0.27621 | -0.052 | -1.469
-11.5 | -0.378 | 0.2823 | -0.052 | -1.339
-11 | -0.35 | 0.23743 | -0.048 | -1.473
-10.5 | -0.322 | 0.22968 | -0.048 | -1.403
-10 | -0.295 | 0.22466 | -0.048 | -1.311
-9.5 | -0.267 | 0.22538 | -0.048 | -1.185
-9 | -0.239 | 0.20806 | -0.048 | -1.15
-8.5 | -0.212 | 0.2034 | -0.044 | -1.04
-8 | -0.184 | 0.17366 | -0.043 | -1.059
-7.5 | -0.156 | 0.33664 | -0.046 | -0.465
-7 | -0.195 | 0.09201 | -0.042 | -2.12
-6.5 | -0.174 | 0.07146 | -0.044 | -2.43
-6 | -0.134 | 0.06197 | -0.046 | -2.162
-5.5 | -0.087 | 0.05606 | -0.048 | -1.552
-5 | -0.036 | 0.05185 | -0.05 | -0.695
-4.5 | 0.017 | 0.04845 | -0.051 | 0.355
-4 | 0.072 | 0.0455 | -0.053 | 1.578
-3.5 | 0.127 | 0.04337 | -0.054 | 2.933
-3 | 0.183 | 0.04173 | -0.056 | 4.385
-2.5 | 0.239 | 0.04029 | -0.06 | 5.936
-2 | 0.366 | 0.01875 | -0.123 | 19.532
-1.5 | 0.412 | 0.02058 | -0.115 | 19.995
-1 | 0.478 | 0.01996 | -0.116 | 23.961
-0.5 | 0.546 | 0.01998 | -0.118 | 27.321
0 | 0.623 | 0.01978 | -0.119 | 31.504
0.5 | 0.689 | 0.02058 | -0.119 | 33.503
1 | 0.755 | 0.02103 | -0.126 | 35.926
1.5 | 0.821 | 0.02159 | -0.126 | 38.028
2 | 0.882 | 0.02228 | -0.126 | 39.596
2.5 | 0.946 | 0.02298 | -0.127 | 41.178
3 | 1.01 | 0.02383 | -0.127 | 42.39
3.5 | 1.072 | 0.02484 | -0.127 | 43.145
4 | 1.13 | 0.02605 | -0.127 | 43.363
4.5 | 1.184 | 0.02737 | -0.127 | 43.251
5 | 1.233 | 0.02898 | -0.127 | 42.534
5.5 | 1.301 | 0.03321 | -0.13 | 39.168
6 | 1.117 | 0.05186 | -0.06 | 21.544
6.5 | 1.139 | 0.05764 | -0.056 | 19.758
7 | 1.138 | 0.06642 | -0.051 | 17.129
7.5 | 1.095 | 0.07613 | -0.047 | 14.381
8 | 0.844 | 0.11711 | -0.037 | 7.21
8.5 | 0.708 | 0.2073 | -0.047 | 3.415
9 | 0.734 | 0.2098 | -0.047 | 3.499
9.5 | 0.761 | 0.21578 | -0.052 | 3.524
10 | 0.787 | 0.23739 | -0.055 | 3.315
10.5 | 0.813 | 0.23577 | -0.055 | 3.447
11 | 0.839 | 0.26212 | -0.059 | 3.201
11.5 | 0.866 | 0.2704 | -0.062 | 3.201
12 | 0.891 | 0.27538 | -0.063 | 3.236
12.5 | 0.917 | 0.29115 | -0.064 | 3.149
13 | 0.944 | 0.32958 | -0.068 | 2.864
13.5 | 0.969 | 0.33333 | -0.069 | 2.908
14 | 0.995 | 0.33804 | -0.069 | 2.943
14.5 | 1.023 | 0.33788 | -0.074 | 3.027
15 | 1.048 | 0.36585 | -0.074 | 2.864
15.5 | 1.073 | 0.36313 | -0.075 | 2.955
16 | 1.101 | 0.39929 | -0.079 | 2.757
16.5 | 1.126 | 0.40792 | -0.079 | 2.76
17 | 1.151 | 0.41351 | -0.08 | 2.783
17.5 | 1.178 | 0.43285 | -0.082 | 2.721
18 | 1.204 | 0.43187 | -0.084 | 2.788
18.5 | 1.229 | 0.43138 | -0.084 | 2.848
19 | 1.253 | 0.44054 | -0.085 | 2.845
19.5 | 1.282 | 0.48731 | -0.088 | 2.631
20 | 1.306 | 0.49198 | -0.089 | 2.655

## 8. Re 50k Mach 0.50 (2)
BIGFOIL.COM POLAR EXPORT
NACA63-612 a=0.8
NACA63-612 a=0.8 |  |  |  | Cl Max: | 1.2585 | at alpha= | 20 | deg
XFOIL ncrit=9 |  |  |  | L/D Max: | 19.4921 | at alpha= | 9 | deg
Re: | 50000 |  |  | Cd Min: | 0.31936 | at alpha= | 20 | deg
Mach: | 0.5 |  |  | Cl=0 at alpha= | 0.079245 | deg
|  |  |  | @ Cl=0.1, Cd= | 0.040754
|  |  |  | @ Cl=0.4, Cd= | 0.053839
|  |  |  | @ Cl=0.6, Cd= | 0.066233
alpha (deg) | Cl | Cd | Cm | Cl/Cd
-20 | -0.5843 | 0.26487 | -0.0022 | -2.206
-19.5 | -0.5528 | 0.2482 | -0.005 | -2.2272
-19 | -0.5295 | 0.24049 | -0.0093 | -2.2018
-18.5 | -0.5141 | 0.23794 | -0.0152 | -2.1606
-18 | -0.4897 | 0.22792 | -0.0192 | -2.1486
-17.5 | -0.4643 | 0.2188 | -0.0225 | -2.122
-17 | -0.4498 | 0.21534 | -0.0276 | -2.0888
-16.5 | -0.4255 | 0.20555 | -0.0306 | -2.0701
-16 | -0.4068 | 0.19959 | -0.0343 | -2.0382
-15.5 | -0.3892 | 0.19265 | -0.0377 | -2.0202
-15 | -0.3688 | 0.18548 | -0.0402 | -1.9884
-14.5 | -0.3579 | 0.18042 | -0.0434 | -1.9837
-14 | -0.3396 | 0.17348 | -0.045 | -1.9576
-13.5 | -0.3239 | 0.16652 | -0.0462 | -1.9451
-13 | -0.3304 | 0.16533 | -0.048 | -1.9984
-12.5 | -0.311 | 0.15693 | -0.0469 | -1.9818
-12 | -0.3038 | 0.15109 | -0.0456 | -2.0107
-11.5 | -0.3151 | 0.14893 | -0.0445 | -2.1158
-11 | -0.3212 | 0.14573 | -0.0422 | -2.2041
-10.5 | -0.3211 | 0.14085 | -0.0393 | -2.2797
-10 | -0.3268 | 0.13688 | -0.0363 | -2.3875
-9.5 | -0.3321 | 0.13271 | -0.0331 | -2.5024
-9 | -0.3413 | 0.12899 | -0.0296 | -2.6459
-8.5 | -0.3385 | 0.12326 | -0.026 | -2.7462
-8 | -0.3335 | 0.11783 | -0.022 | -2.8303
-7.5 | -0.3577 | 0.11608 | -0.0173 | -3.0815
-7 | -0.3499 | 0.11043 | -0.013 | -3.1685
-6.5 | -0.3612 | 0.10672 | -0.0083 | -3.3846
-5.5 | -0.3864 | 0.09943 | 0.0016 | -3.8862
-5 | -0.3997 | 0.09544 | 0.0064 | -4.188
-4.5 | -0.4971 | 0.08183 | -0.0237 | -6.0748
-4 | -0.4812 | 0.07099 | -0.0327 | -6.7784
-3.5 | -0.4438 | 0.05972 | -0.0466 | -7.4313
-3 | -0.3824 | 0.05051 | -0.0592 | -7.5708
-2.5 | -0.3093 | 0.04397 | -0.0681 | -7.0343
-2 | -0.24 | 0.04018 | -0.0724 | -5.9731
-1.5 | -0.1453 | 0.03858 | -0.0785 | -3.7662
-1 | -0.0486 | 0.03769 | -0.0851 | -1.2895
-0.5 | -0.0239 | 0.03843 | -0.0719 | -0.62191
0 | -0.0126 | 0.03781 | -0.0579 | -0.33325
0.5 | 0.0669 | 0.03968 | -0.0667 | 1.686
1 | 0.1458 | 0.04224 | -0.0746 | 3.4517
1.5 | 0.219 | 0.04502 | -0.081 | 4.8645
2 | 0.2903 | 0.04807 | -0.0865 | 6.0391
2.5 | 0.3509 | 0.05104 | -0.0901 | 6.875
3 | 0.4016 | 0.05393 | -0.0921 | 7.4467
3.5 | 0.46 | 0.05719 | -0.0949 | 8.0434
4 | 0.5094 | 0.06041 | -0.0964 | 8.4324
4.5 | 0.571 | 0.06397 | -0.099 | 8.9261
5 | 0.6147 | 0.06738 | -0.0995 | 9.1229
5.5 | 0.6628 | 0.07097 | -0.1002 | 9.3392
6 | 0.7203 | 0.0746 | -0.1013 | 9.6555
6.5 | 0.7589 | 0.07834 | -0.1007 | 9.6873
7 | 0.8203 | 0.08152 | -0.1007 | 10.0626
7.5 | 0.8687 | 0.08454 | -0.0991 | 10.2756
8 | 0.9094 | 0.08744 | -0.0963 | 10.4003
9 | 1.1705 | 0.06005 | -0.0616 | 19.4921
9.5 | 1.183 | 0.06654 | -0.0571 | 17.7788
10 | 1.1657 | 0.07742 | -0.0575 | 15.0568
10.5 | 1.1415 | 0.08979 | -0.0602 | 12.713
11 | 1.0887 | 0.10758 | -0.0696 | 10.1199
11.5 | 1.0456 | 0.12694 | -0.0814 | 8.237
12 | 1.0259 | 0.14337 | -0.0911 | 7.1556
12.5 | 1.0321 | 0.15522 | -0.096 | 6.6493
13 | 1.0307 | 0.16931 | -0.1041 | 6.0876
13.5 | 1.034 | 0.18229 | -0.1117 | 5.6723
14 | 1.0368 | 0.19535 | -0.1202 | 5.3074
14.5 | 1.027 | 0.21547 | -0.1372 | 4.7663
15 | 1.0438 | 0.22538 | -0.1426 | 4.6313
15.5 | 1.0667 | 0.23549 | -0.1469 | 4.5297
16 | 1.0964 | 0.2476 | -0.1501 | 4.4281
16.5 | 1.1076 | 0.25377 | -0.1562 | 4.3646
17 | 1.1273 | 0.26244 | -0.1613 | 4.2955
17.5 | 1.1478 | 0.27187 | -0.1662 | 4.2219
18 | 1.1772 | 0.28459 | -0.1698 | 4.1365
18.5 | 1.201 | 0.29505 | -0.1739 | 4.0705
19 | 1.2116 | 0.29869 | -0.1817 | 4.0564
19.5 | 1.2364 | 0.31043 | -0.1859 | 3.9829
20 | 1.2585 | 0.31936 | -0.1911 | 3.9407

## 9. Re 100k Mach 0.00 (1)
BIGFOIL.COM POLAR EXPORT
NACA63-612 a=0.8
NACA63-612 a=0.8 |  |  |  | Cl Max: | 1.329 | at alpha= | 7.5 | deg
JavaFoil+Calcfoil stall+Eppler ext transition |  |  |  | L/D Max: | 63.545 | at alpha= | 5.5 | deg
Re: | 100000 |  |  | Cd Min: | 0.01278 | at alpha= | -2 | deg
Mach: | 0 |  |  | Cl=0 at alpha= | -4.6596 | deg
|  |  |  | @ Cl=0.1, Cd= | 0.037766
|  |  |  | @ Cl=0.4, Cd= | 0.012924
|  |  |  | @ Cl=0.6, Cd= | 0.013766
alpha (deg) | Cl | Cd | Cm | Cl/Cd
-19 | -0.425 | 0.32012 | -0.031 | -1.327
-18.5 | -0.441 | 0.3016 | -0.031 | -1.462
-18 | -0.457 | 0.27239 | -0.031 | -1.677
-17.5 | -0.473 | 0.26467 | -0.032 | -1.785
-17 | -0.487 | 0.23053 | -0.032 | -2.115
-16.5 | -0.502 | 0.22501 | -0.033 | -2.229
-16 | -0.514 | 0.20615 | -0.033 | -2.495
-15.5 | -0.526 | 0.18781 | -0.034 | -2.799
-15 | -0.535 | 0.17563 | -0.034 | -3.044
-14.5 | -0.538 | 0.16108 | -0.034 | -3.34
-14 | -0.539 | 0.15019 | -0.035 | -3.588
-13.5 | -0.537 | 0.13957 | -0.035 | -3.847
-13 | -0.532 | 0.13073 | -0.035 | -4.07
-12.5 | -0.524 | 0.12175 | -0.035 | -4.303
-12 | -0.512 | 0.11176 | -0.035 | -4.584
-11.5 | -0.497 | 0.10408 | -0.036 | -4.779
-11 | -0.479 | 0.09582 | -0.036 | -4.995
-10.5 | -0.456 | 0.08882 | -0.037 | -5.139
-10 | -0.431 | 0.08365 | -0.037 | -5.149
-9.5 | -0.402 | 0.0764 | -0.038 | -5.257
-9 | -0.369 | 0.07064 | -0.039 | -5.229
-8.5 | -0.334 | 0.06631 | -0.039 | -5.034
-8 | -0.295 | 0.06166 | -0.04 | -4.787
-7.5 | -0.255 | 0.05815 | -0.041 | -4.38
-7 | -0.213 | 0.0539 | -0.042 | -3.944
-6.5 | -0.169 | 0.05035 | -0.043 | -3.358
-6 | -0.124 | 0.04746 | -0.044 | -2.62
-5.5 | -0.079 | 0.04501 | -0.045 | -1.746
-5 | -0.032 | 0.04274 | -0.046 | -0.75
-4.5 | 0.015 | 0.04082 | -0.047 | 0.371
-4 | 0.063 | 0.03903 | -0.048 | 1.61
-3.5 | 0.111 | 0.03739 | -0.051 | 2.968
-3 | 0.198 | 0.01393 | -0.107 | 14.191
-2.5 | 0.258 | 0.01389 | -0.108 | 18.55
-2 | 0.318 | 0.01278 | -0.108 | 24.853
-1.5 | 0.378 | 0.01288 | -0.109 | 29.354
-1 | 0.438 | 0.013 | -0.109 | 33.691
-0.5 | 0.498 | 0.01314 | -0.109 | 37.875
0 | 0.547 | 0.01355 | -0.11 | 40.398
0.5 | 0.606 | 0.01379 | -0.11 | 43.927
1 | 0.664 | 0.01404 | -0.111 | 47.248
1.5 | 0.722 | 0.01433 | -0.111 | 50.368
2 | 0.776 | 0.01467 | -0.111 | 52.93
2.5 | 0.834 | 0.01501 | -0.112 | 55.516
3 | 0.89 | 0.01541 | -0.112 | 57.758
3.5 | 0.946 | 0.01586 | -0.112 | 59.656
4 | 1 | 0.01634 | -0.113 | 61.212
4.5 | 1.054 | 0.01688 | -0.113 | 62.41
5 | 1.105 | 0.01749 | -0.113 | 63.194
5.5 | 1.155 | 0.01818 | -0.114 | 63.545
6 | 1.207 | 0.02368 | -0.114 | 50.972
6.5 | 1.252 | 0.02476 | -0.114 | 50.564
7 | 1.292 | 0.02599 | -0.115 | 49.729
7.5 | 1.329 | 0.0271 | -0.115 | 49.051
8 | 1.128 | 0.05643 | -0.051 | 19.996
8.5 | 1.153 | 0.06057 | -0.05 | 19.038
9 | 1.169 | 0.06541 | -0.047 | 17.875
9.5 | 1.18 | 0.07032 | -0.045 | 16.777
10 | 1.184 | 0.0754 | -0.043 | 15.708
10.5 | 1.183 | 0.08187 | -0.041 | 14.449
11 | 1.176 | 0.08742 | -0.042 | 13.458
11.5 | 1.164 | 0.0955 | -0.039 | 12.184
12 | 1.146 | 0.10636 | -0.037 | 10.771
12.5 | 1.123 | 0.1127 | -0.036 | 9.963

## 10. Re 100k Mach 0.00 (2)
BIGFOIL.COM POLAR EXPORT
NACA63-612 a=0.8
NACA63-612 a=0.8 |  |  |  | Cl Max: | 1.4248 | at alpha= | 12 | deg
XFOIL ncrit=9 |  |  |  | L/D Max: | 60.2446 | at alpha= | 7.5 | deg
Re: | 100000 |  |  | Cd Min: | 0.23038 | at alpha= | -20 | deg
Mach: | 0 |  |  | Cl=0 at alpha= | -3.0828 | deg
|  |  |  | @ Cl=0.1, Cd= | 0.024723
|  |  |  | @ Cl=0.4, Cd= | 0.026289
|  |  |  | @ Cl=0.6, Cd= | 0.02823
alpha (deg) | Cl | Cd | Cm | Cl/Cd
-20 | -0.5353 | 0.23038 | 0 | -2.3236
-19.5 | -0.5157 | 0.22355 | -0.003 | -2.3069
-19 | -0.498 | 0.21752 | -0.0068 | -2.2894
-18.5 | -0.482 | 0.21208 | -0.0112 | -2.2727
-18 | -0.4757 | 0.21088 | -0.0174 | -2.2558
-17.5 | -0.4617 | 0.2037 | -0.0214 | -2.2666
-17 | -0.4323 | 0.19239 | -0.022 | -2.247
-16.5 | -0.4152 | 0.18613 | -0.025 | -2.2307
-16 | -0.4037 | 0.18124 | -0.0295 | -2.2274
-15.5 | -0.4128 | 0.1816 | -0.0361 | -2.2731
-15 | -0.3746 | 0.1672 | -0.0353 | -2.2404
-14.5 | -0.3585 | 0.16081 | -0.0374 | -2.2293
-14 | -0.3513 | 0.15568 | -0.0412 | -2.2566
-13.5 | -0.3658 | 0.15422 | -0.0475 | -2.3719
-13 | -0.3274 | 0.14223 | -0.0447 | -2.3019
-12.5 | -0.3221 | 0.13705 | -0.0466 | -2.3502
-12 | -0.3495 | 0.13573 | -0.0512 | -2.575
-11.5 | -0.3246 | 0.12639 | -0.047 | -2.5682
-11 | -0.3265 | 0.12223 | -0.0443 | -2.6712
-10.5 | -0.3563 | 0.1201 | -0.0438 | -2.9667
-10 | -0.4046 | 0.11887 | -0.0441 | -3.4037
-9.5 | -0.3631 | 0.11048 | -0.0366 | -3.2866
-9 | -0.4047 | 0.10818 | -0.036 | -3.741
-8.5 | -0.4114 | 0.10268 | -0.032 | -4.0066
-8 | -0.4213 | 0.09909 | -0.0277 | -4.2517
-7.5 | -0.4744 | 0.09684 | -0.0246 | -4.8988
-7 | -0.4633 | 0.08974 | -0.0273 | -5.1627
-6.5 | -0.4341 | 0.0804 | -0.0405 | -5.3993
-6 | -0.4063 | 0.06886 | -0.0596 | -5.9004
-5.5 | -0.366 | 0.06333 | -0.0627 | -5.7793
-5 | -0.2612 | 0.03784 | -0.0923 | -6.9027
-4.5 | -0.1953 | 0.03311 | -0.0955 | -5.8985
-4 | -0.1292 | 0.03022 | -0.0978 | -4.2753
-3.5 | -0.0625 | 0.02834 | -0.1 | -2.2054
-3 | 0.0124 | 0.02673 | -0.1036 | 0.4639
-2.5 | 0.0683 | 0.02396 | -0.1052 | 2.8506
-2 | 0.1119 | 0.02501 | -0.101 | 4.4742
-1.5 | 0.1505 | 0.0259 | -0.096 | 5.8108
-1 | 0.1838 | 0.02621 | -0.0903 | 7.0126
-0.5 | 0.2235 | 0.02616 | -0.0869 | 8.5436
0 | 0.2707 | 0.02616 | -0.0856 | 10.3479
1 | 0.4412 | 0.02633 | -0.099 | 16.7566
1.5 | 0.5062 | 0.02701 | -0.1027 | 18.7412
2.5 | 0.6246 | 0.02855 | -0.1067 | 21.8774
3 | 0.6803 | 0.02934 | -0.1075 | 23.1868
4 | 0.7927 | 0.03058 | -0.1085 | 25.9222
4.5 | 0.8801 | 0.02917 | -0.1116 | 30.1714
5 | 0.9239 | 0.03002 | -0.1099 | 30.7761
5.5 | 1.0205 | 0.02737 | -0.1131 | 37.2853
6 | 1.0811 | 0.02619 | -0.1117 | 41.2791
6.5 | 1.1597 | 0.02336 | -0.1114 | 49.6447
7 | 1.2195 | 0.02121 | -0.1086 | 57.4965
7.5 | 1.2561 | 0.02085 | -0.1037 | 60.2446
8 | 1.27 | 0.02153 | -0.0958 | 58.9875
8.5 | 1.2368 | 0.02525 | -0.083 | 48.9822
9 | 1.2034 | 0.03123 | -0.0735 | 38.5335
9.5 | 1.2022 | 0.03586 | -0.068 | 33.5248
10 | 1.2267 | 0.03961 | -0.0646 | 30.9695
10.5 | 1.2819 | 0.04315 | -0.0636 | 29.708
11 | 1.3569 | 0.0484 | -0.0651 | 28.0351
11.5 | 1.3879 | 0.05341 | -0.0627 | 25.9858
12 | 1.4248 | 0.0617 | -0.062 | 23.0924
12.5 | 1.4053 | 0.06909 | -0.0564 | 20.3401
13 | 1.3734 | 0.07632 | -0.0516 | 17.9953
13.5 | 1.3382 | 0.08563 | -0.0493 | 15.6277
14 | 1.3015 | 0.09686 | -0.0495 | 13.4369
14.5 | 1.2645 | 0.10814 | -0.052 | 11.6932
15 | 0.8759 | 0.15384 | -0.0784 | 5.6936
15.5 | 0.8033 | 0.18678 | -0.0979 | 4.3008
16 | 0.8412 | 0.19528 | -0.0961 | 4.3077
16.5 | 0.8051 | 0.20161 | -0.1051 | 3.9934
17 | 0.8319 | 0.21107 | -0.1051 | 3.9413

## 11. Re 100k Mach 0.10 (1)
BIGFOIL.COM POLAR EXPORT
NACA63-612 a=0.8
NACA63-612 a=0.8 |  |  |  | Cl Max: | 1.333 | at alpha= | 7.5 | deg
JavaFoil+Calcfoil stall+Eppler ext transition |  |  |  | L/D Max: | 63.389 | at alpha= | 5.5 | deg
Re: | 100000 |  |  | Cd Min: | 0.0128 | at alpha= | -2 | deg
Mach: | 0.1 |  |  | Cl=0 at alpha= | -4.6596 | deg
|  |  |  | @ Cl=0.1, Cd= | 0.037838
|  |  |  | @ Cl=0.4, Cd= | 0.012947
|  |  |  | @ Cl=0.6, Cd= | 0.013796
alpha (deg) | Cl | Cd | Cm | Cl/Cd
-18.5 | -0.396 | 0.31223 | -0.029 | -1.269
-18 | -0.415 | 0.29015 | -0.031 | -1.429
-17.5 | -0.433 | 0.27292 | -0.031 | -1.587
-17 | -0.451 | 0.25335 | -0.032 | -1.78
-16.5 | -0.468 | 0.23136 | -0.032 | -2.023
-16 | -0.484 | 0.22504 | -0.033 | -2.151
-15.5 | -0.499 | 0.20212 | -0.033 | -2.467
-15 | -0.511 | 0.18678 | -0.034 | -2.735
-14.5 | -0.517 | 0.16917 | -0.034 | -3.057
-14 | -0.521 | 0.15746 | -0.035 | -3.309
-13.5 | -0.522 | 0.14554 | -0.035 | -3.586
-13 | -0.52 | 0.13042 | -0.035 | -3.985
-12.5 | -0.514 | 0.12326 | -0.035 | -4.17
-12 | -0.505 | 0.11469 | -0.035 | -4.4
-11.5 | -0.492 | 0.10627 | -0.036 | -4.625
-11 | -0.475 | 0.09857 | -0.037 | -4.815
-10.5 | -0.454 | 0.09132 | -0.037 | -4.968
-10 | -0.429 | 0.0838 | -0.037 | -5.12
-9.5 | -0.401 | 0.07788 | -0.038 | -5.147
-9 | -0.369 | 0.07152 | -0.039 | -5.163
-8.5 | -0.334 | 0.06647 | -0.039 | -5.026
-8 | -0.296 | 0.06181 | -0.04 | -4.784
-7.5 | -0.255 | 0.05804 | -0.041 | -4.399
-7 | -0.213 | 0.05401 | -0.043 | -3.949
-6.5 | -0.17 | 0.05067 | -0.044 | -3.349
-6 | -0.125 | 0.04792 | -0.045 | -2.606
-5.5 | -0.079 | 0.04517 | -0.046 | -1.747
-5 | -0.032 | 0.04286 | -0.046 | -0.751
-4.5 | 0.015 | 0.04083 | -0.047 | 0.373
-4 | 0.063 | 0.03911 | -0.048 | 1.614
-3.5 | 0.111 | 0.03746 | -0.051 | 2.977
-3 | 0.199 | 0.01396 | -0.108 | 14.232
-2.5 | 0.259 | 0.01389 | -0.108 | 18.631
-2 | 0.319 | 0.0128 | -0.109 | 24.93
-1.5 | 0.38 | 0.01291 | -0.109 | 29.442
-1 | 0.44 | 0.01302 | -0.11 | 33.802
-0.5 | 0.5 | 0.01317 | -0.11 | 37.976
0 | 0.55 | 0.01358 | -0.11 | 40.485
0.5 | 0.608 | 0.01383 | -0.111 | 44.007
1 | 0.667 | 0.01409 | -0.111 | 47.332
1.5 | 0.725 | 0.01437 | -0.112 | 50.448
2 | 0.78 | 0.01473 | -0.112 | 52.974
2.5 | 0.838 | 0.01508 | -0.112 | 55.559
3 | 0.894 | 0.01547 | -0.113 | 57.803
3.5 | 0.95 | 0.01592 | -0.113 | 59.68
4 | 1.005 | 0.01642 | -0.113 | 61.209
4.5 | 1.059 | 0.01698 | -0.114 | 62.346
5 | 1.11 | 0.01759 | -0.114 | 63.128
5.5 | 1.16 | 0.0183 | -0.114 | 63.389
6 | 1.212 | 0.02387 | -0.115 | 50.771
6.5 | 1.257 | 0.02494 | -0.115 | 50.397
7 | 1.297 | 0.0262 | -0.115 | 49.511
7.5 | 1.333 | 0.02729 | -0.115 | 48.87
8 | 1.132 | 0.05641 | -0.052 | 20.064
8.5 | 1.155 | 0.06066 | -0.049 | 19.043
9 | 1.17 | 0.06576 | -0.046 | 17.793
9.5 | 1.179 | 0.07072 | -0.045 | 16.671
10 | 1.182 | 0.07654 | -0.044 | 15.439
10.5 | 1.178 | 0.08308 | -0.042 | 14.176
11 | 1.167 | 0.08968 | -0.04 | 13.018
11.5 | 1.151 | 0.09793 | -0.04 | 11.758
12 | 1.129 | 0.10828 | -0.037 | 10.429
12.5 | 1.102 | 0.11303 | -0.035 | 9.75

## 12. Re 100k Mach 0.10 (2)
BIGFOIL.COM POLAR EXPORT
NACA63-612 a=0.8
NACA63-612 a=0.8 |  |  |  | Cl Max: | 1.4081 | at alpha= | 12 | deg
XFOIL ncrit=9 |  |  |  | L/D Max: | 60.0811 | at alpha= | 7.5 | deg
Re: | 100000 |  |  | Cd Min: | 0.23078 | at alpha= | -20 | deg
Mach: | 0.1 |  |  | Cl=0 at alpha= | -3.0209 | deg
|  |  |  | @ Cl=0.1, Cd= | 0.024777
|  |  |  | @ Cl=0.4, Cd= | 0.026783
|  |  |  | @ Cl=0.6, Cd= | 0.028172
alpha (deg) | Cl | Cd | Cm | Cl/Cd
-20 | -0.5359 | 0.23078 | 0.0001 | -2.3221
-19.5 | -0.5165 | 0.22411 | -0.003 | -2.3047
-19 | -0.4986 | 0.21806 | -0.0068 | -2.2865
-18.5 | -0.4828 | 0.21279 | -0.0114 | -2.2689
-18 | -0.4771 | 0.21191 | -0.0177 | -2.2514
-17.5 | -0.457 | 0.20208 | -0.0207 | -2.2615
-17 | -0.432 | 0.1928 | -0.022 | -2.2407
-16.5 | -0.4149 | 0.18654 | -0.0252 | -2.2242
-16 | -0.4043 | 0.182 | -0.0299 | -2.2214
-15.5 | -0.4133 | 0.18242 | -0.0364 | -2.2657
-15 | -0.3732 | 0.16752 | -0.0354 | -2.2278
-14.5 | -0.3575 | 0.16118 | -0.0376 | -2.218
-14 | -0.3516 | 0.15639 | -0.0417 | -2.2482
-13.5 | -0.3661 | 0.15496 | -0.048 | -2.3625
-13 | -0.3258 | 0.14262 | -0.0449 | -2.2844
-12.5 | -0.3219 | 0.13763 | -0.047 | -2.3389
-12 | -0.3504 | 0.13655 | -0.0515 | -2.5661
-11.5 | -0.3223 | 0.12686 | -0.0468 | -2.5406
-11 | -0.3258 | 0.12281 | -0.0443 | -2.6529
-10.5 | -0.3583 | 0.12099 | -0.044 | -2.9614
-10 | -0.3616 | 0.11497 | -0.0407 | -3.1452
-9.5 | -0.362 | 0.11106 | -0.0366 | -3.2595
-9 | -0.4069 | 0.10904 | -0.0363 | -3.7317
-8.5 | -0.4031 | 0.10311 | -0.0316 | -3.9094
-8 | -0.4193 | 0.09966 | -0.0279 | -4.2073
-7.5 | -0.4789 | 0.09774 | -0.0252 | -4.8997
-7 | -0.4563 | 0.09046 | -0.0269 | -5.0442
-6.5 | -0.4297 | 0.08141 | -0.0394 | -5.2782
-6 | -0.4041 | 0.06991 | -0.0586 | -5.7803
-5.5 | -0.3653 | 0.06419 | -0.0621 | -5.6909
-5 | -0.267 | 0.03884 | -0.0919 | -6.8744
-4.5 | -0.1951 | 0.03344 | -0.0964 | -5.8343
-4 | -0.1297 | 0.03047 | -0.0985 | -4.2566
-3.5 | -0.0643 | 0.02861 | -0.1004 | -2.2475
-3 | 0.0028 | 0.02701 | -0.1026 | 0.10367
-2.5 | 0.0724 | 0.02423 | -0.1066 | 2.988
-2 | 0.1148 | 0.02507 | -0.102 | 4.5792
-1.5 | 0.1536 | 0.02597 | -0.097 | 5.9145
-1 | 0.1864 | 0.02631 | -0.091 | 7.0848
-0.5 | 0.2262 | 0.02627 | -0.0877 | 8.6106
0 | 0.2725 | 0.02627 | -0.0862 | 10.373
0.5 | 0.3476 | 0.02636 | -0.0908 | 13.1866
1 | 0.422 | 0.02696 | -0.0966 | 15.6528
1.5 | 0.5104 | 0.02702 | -0.1032 | 18.8897
2 | 0.5713 | 0.02778 | -0.1057 | 20.5652
2.5 | 0.6291 | 0.02857 | -0.1072 | 22.0196
3.5 | 0.7402 | 0.0301 | -0.1085 | 24.5914
4.5 | 0.8572 | 0.03081 | -0.1092 | 27.8221
6 | 1.0876 | 0.02618 | -0.1119 | 41.5432
6.5 | 1.1674 | 0.02326 | -0.1115 | 50.1892
7 | 1.227 | 0.02117 | -0.1085 | 57.9594
7.5 | 1.2599 | 0.02097 | -0.1031 | 60.0811
8 | 1.2683 | 0.02186 | -0.0943 | 58.0192
8.5 | 1.2314 | 0.02599 | -0.0815 | 47.3798
9 | 1.2009 | 0.03196 | -0.0725 | 37.5751
9.5 | 1.2009 | 0.03661 | -0.0672 | 32.8025
10 | 1.2282 | 0.04027 | -0.064 | 30.4991
10.5 | 1.2851 | 0.0439 | -0.0629 | 29.2733
11 | 1.3574 | 0.04936 | -0.064 | 27.5
11.5 | 1.384 | 0.05461 | -0.0612 | 25.3433
12 | 1.4081 | 0.06192 | -0.0591 | 22.7406
12.5 | 1.3963 | 0.07092 | -0.0551 | 19.6884
13 | 1.3614 | 0.07832 | -0.0508 | 17.3825
13.5 | 1.3237 | 0.08777 | -0.0491 | 15.0815
14 | 1.2857 | 0.09923 | -0.0501 | 12.9568
14.5 | 1.2453 | 0.11077 | -0.0535 | 11.2422
15 | 1.1171 | 0.14146 | -0.0747 | 7.8969
16 | 1.0196 | 0.20696 | -0.1173 | 4.9266
16.5 | 1.0585 | 0.21573 | -0.1146 | 4.9066
17 | 1.0439 | 0.22302 | -0.1255 | 4.6807

## 13. Re 100k Mach 0.25 (1)
BIGFOIL.COM POLAR EXPORT
NACA63-612 a=0.8
NACA63-612 a=0.8 |  |  |  | Cl Max: | 1.321 | at alpha= | 7 | deg
JavaFoil+Calcfoil stall+Eppler ext transition |  |  |  | L/D Max: | 62.589 | at alpha= | 5.5 | deg
Re: | 100000 |  |  | Cd Min: | 0.01308 | at alpha= | -1.5 | deg
Mach: | 0.25 |  |  | Cl=0 at alpha= | -4.6633 | deg
|  |  |  | @ Cl=0.1, Cd= | 0.038213
|  |  |  | @ Cl=0.4, Cd= | 0.013099
|  |  |  | @ Cl=0.6, Cd= | 0.013968
alpha (deg) | Cl | Cd | Cm | Cl/Cd
-16.5 | -0.068 | 0.41351 | -0.033 | -0.166
-16 | -0.181 | 0.50025 | -0.032 | -0.362
-15.5 | -0.24 | 0.36314 | -0.032 | -0.661
-15 | -0.289 | 0.3161 | -0.031 | -0.915
-14.5 | -0.327 | 0.26296 | -0.032 | -1.242
-14 | -0.359 | 0.22464 | -0.034 | -1.6
-13.5 | -0.387 | 0.1884 | -0.034 | -2.054
-13 | -0.409 | 0.17202 | -0.035 | -2.38
-12.5 | -0.426 | 0.1518 | -0.035 | -2.805
-12 | -0.436 | 0.13419 | -0.035 | -3.249
-11.5 | -0.44 | 0.12313 | -0.036 | -3.572
-11 | -0.437 | 0.10871 | -0.037 | -4.023
-10.5 | -0.428 | 0.09855 | -0.038 | -4.346
-10 | -0.413 | 0.09174 | -0.038 | -4.502
-9.5 | -0.392 | 0.08445 | -0.038 | -4.641
-9 | -0.366 | 0.07681 | -0.039 | -4.761
-8.5 | -0.334 | 0.06958 | -0.04 | -4.798
-8 | -0.297 | 0.06429 | -0.041 | -4.626
-7.5 | -0.258 | 0.06002 | -0.042 | -4.302
-7 | -0.217 | 0.05513 | -0.043 | -3.928
-6.5 | -0.173 | 0.05192 | -0.045 | -3.33
-6 | -0.127 | 0.04867 | -0.046 | -2.619
-5.5 | -0.081 | 0.04586 | -0.046 | -1.761
-5 | -0.033 | 0.04348 | -0.047 | -0.758
-4.5 | 0.016 | 0.04122 | -0.049 | 0.379
-4 | 0.065 | 0.03947 | -0.049 | 1.641
-3.5 | 0.114 | 0.03771 | -0.052 | 3.035
-3 | 0.204 | 0.01412 | -0.111 | 14.455
-2.5 | 0.266 | 0.01407 | -0.111 | 18.905
-2 | 0.328 | 0.01406 | -0.112 | 23.324
-1.5 | 0.391 | 0.01308 | -0.112 | 29.863
-1 | 0.452 | 0.01321 | -0.112 | 34.226
-0.5 | 0.514 | 0.01337 | -0.113 | 38.423
0 | 0.565 | 0.01384 | -0.113 | 40.803
0.5 | 0.625 | 0.01406 | -0.114 | 44.425
1 | 0.684 | 0.01434 | -0.114 | 47.719
1.5 | 0.744 | 0.0147 | -0.115 | 50.638
2 | 0.801 | 0.01504 | -0.115 | 53.244
2.5 | 0.859 | 0.01544 | -0.115 | 55.643
3 | 0.918 | 0.01585 | -0.116 | 57.907
3.5 | 0.975 | 0.01637 | -0.116 | 59.565
4 | 1.031 | 0.01692 | -0.116 | 60.909
4.5 | 1.085 | 0.01751 | -0.116 | 61.967
5 | 1.138 | 0.01819 | -0.117 | 62.528
5.5 | 1.188 | 0.01898 | -0.117 | 62.589
6 | 1.24 | 0.02488 | -0.118 | 49.818
6.5 | 1.283 | 0.02618 | -0.118 | 49.021
7 | 1.321 | 0.02738 | -0.118 | 48.255
7.5 | 1.123 | 0.05416 | -0.053 | 20.734
8 | 1.146 | 0.05829 | -0.051 | 19.659
8.5 | 1.163 | 0.06291 | -0.048 | 18.49
9 | 1.169 | 0.06807 | -0.046 | 17.175
9.5 | 1.165 | 0.07482 | -0.045 | 15.568
10 | 1.15 | 0.08152 | -0.042 | 14.109
10.5 | 1.125 | 0.08945 | -0.038 | 12.577
11 | 1.089 | 0.09891 | -0.038 | 11.013
11.5 | 1.043 | 0.11006 | -0.035 | 9.474
12 | 0.986 | 0.12587 | -0.034 | 7.835

## 14. Re 100k Mach 0.25 (2)
BIGFOIL.COM POLAR EXPORT
NACA63-612 a=0.8
NACA63-612 a=0.8 |  |  |  | Cl Max: | 0.7315 | at alpha= | 3.5 | deg
XFOIL ncrit=9 |  |  |  | L/D Max: | 22.9095 | at alpha= | 3.5 | deg
Re: | 100000 |  |  | Cd Min: | 0.23371 | at alpha= | -20 | deg
Mach: | 0.25 |  |  | Cl=0 at alpha= | -2.9875 | deg
|  |  |  | @ Cl=0.1, Cd= | 0.025712
|  |  |  | @ Cl=0.4, Cd= | 0.027203
|  |  |  | @ Cl=0.6, Cd= | 0.029791
alpha (deg) | Cl | Cd | Cm | Cl/Cd
-20 | -0.5404 | 0.23371 | 0.0008 | -2.3123
-19.5 | -0.5211 | 0.22733 | -0.003 | -2.2923
-19 | -0.5027 | 0.22124 | -0.0073 | -2.2722
-18.5 | -0.4892 | 0.21773 | -0.0129 | -2.2468
-18 | -0.485 | 0.21775 | -0.0191 | -2.2273
-17.5 | -0.4513 | 0.20217 | -0.0199 | -2.2323
-17 | -0.4312 | 0.19517 | -0.0227 | -2.2094
-16.5 | -0.4141 | 0.18893 | -0.0263 | -2.1918
-16 | -0.4092 | 0.18679 | -0.0323 | -2.1907
-15.5 | -0.3908 | 0.17756 | -0.035 | -2.2009
-15 | -0.3674 | 0.16945 | -0.0362 | -2.1682
-14.5 | -0.3531 | 0.16331 | -0.0391 | -2.1621
-14 | -0.3561 | 0.1609 | -0.0445 | -2.2132
-13.5 | -0.3402 | 0.15202 | -0.0462 | -2.2379
-13 | -0.3188 | 0.14477 | -0.046 | -2.2021
-12.5 | -0.3268 | 0.14181 | -0.0492 | -2.3045
-12 | -0.3394 | 0.13747 | -0.0507 | -2.4689
-11.5 | -0.3147 | 0.12956 | -0.046 | -2.429
-11 | -0.3259 | 0.12617 | -0.0442 | -2.583
-10.5 | -0.3679 | 0.12576 | -0.0449 | -2.9254
-10 | -0.3423 | 0.11753 | -0.039 | -2.9124
-9.5 | -0.3646 | 0.11472 | -0.0374 | -3.1782
-9 | -0.417 | 0.11369 | -0.0377 | -3.6679
-8.5 | -0.3836 | 0.10591 | -0.0308 | -3.6219
-8 | -0.4298 | 0.10389 | -0.0296 | -4.1371
-7.5 | -0.4425 | 0.09871 | -0.0256 | -4.4828
-7 | -0.4561 | 0.09046 | -0.0463 | -5.042
-6.5 | -0.4212 | 0.08209 | -0.0506 | -5.131
-6 | -0.3838 | 0.07638 | -0.0496 | -5.0249
-5.5 | -0.3535 | 0.06872 | -0.0586 | -5.1441
-5 | -0.2816 | 0.04287 | -0.0922 | -6.5687
-4.5 | -0.2095 | 0.03572 | -0.0981 | -5.8651
-4 | -0.1302 | 0.03192 | -0.1027 | -4.0789
-3.5 | -0.0617 | 0.02993 | -0.1046 | -2.0615
-3 | -0.0015 | 0.02808 | -0.1053 | -0.053419
-2.5 | 0.0587 | 0.02678 | -0.1062 | 2.1919
-2 | 0.1113 | 0.02542 | -0.1051 | 4.3784
-1.5 | 0.1536 | 0.02647 | -0.1003 | 5.8028
-1 | 0.1867 | 0.02705 | -0.0936 | 6.902
-0.5 | 0.2272 | 0.02703 | -0.0896 | 8.4055
0 | 0.2909 | 0.02674 | -0.0901 | 10.8788
0.5 | 0.3467 | 0.02682 | -0.0904 | 12.9269
1 | 0.4274 | 0.0274 | -0.0973 | 15.5985
1.5 | 0.4954 | 0.02822 | -0.1015 | 17.5549
2 | 0.5586 | 0.02913 | -0.1042 | 19.1761
2.5 | 0.6181 | 0.03008 | -0.106 | 20.5485
3.5 | 0.7315 | 0.03193 | -0.1074 | 22.9095

## 15. Re 100k Mach 0.50 (1)
BIGFOIL.COM POLAR EXPORT
NACA63-612 a=0.8
NACA63-612 a=0.8 |  |  |  | Cl Max: | 1.345 | at alpha= | 6 | deg
JavaFoil+Calcfoil stall+Eppler ext transition |  |  |  | L/D Max: | 59.354 | at alpha= | 4.5 | deg
Re: | 100000 |  |  | Cd Min: | 0.01387 | at alpha= | -1.5 | deg
Mach: | 0.5 |  |  | Cl=0 at alpha= | -4.6604 | deg
|  |  |  | @ Cl=0.1, Cd= | 0.040069
|  |  |  | @ Cl=0.4, Cd= | 0.01436
|  |  |  | @ Cl=0.6, Cd= | 0.014603
alpha (deg) | Cl | Cd | Cm | Cl/Cd
-20 | -0.848 | 0.33472 | -0.058 | -2.533
-19.5 | -0.82 | 0.33569 | -0.057 | -2.443
-19 | -0.793 | 0.31941 | -0.057 | -2.482
-18.5 | -0.766 | 0.32041 | -0.058 | -2.389
-18 | -0.738 | 0.31358 | -0.058 | -2.354
-17.5 | -0.711 | 0.30934 | -0.058 | -2.298
-17 | -0.682 | 0.28666 | -0.055 | -2.379
-16.5 | -0.654 | 0.28183 | -0.055 | -2.322
-16 | -0.627 | 0.27437 | -0.055 | -2.285
-15.5 | -0.6 | 0.27424 | -0.055 | -2.186
-15 | -0.572 | 0.26773 | -0.055 | -2.137
-14.5 | -0.545 | 0.26361 | -0.055 | -2.066
-14 | -0.516 | 0.23112 | -0.052 | -2.232
-13.5 | -0.488 | 0.22128 | -0.052 | -2.207
-13 | -0.461 | 0.21666 | -0.052 | -2.127
-12.5 | -0.433 | 0.21252 | -0.052 | -2.038
-12 | -0.406 | 0.20864 | -0.052 | -1.944
-11.5 | -0.378 | 0.21167 | -0.052 | -1.786
-11 | -0.35 | 0.18468 | -0.048 | -1.894
-10.5 | -0.322 | 0.18117 | -0.048 | -1.778
-10 | -0.295 | 0.17683 | -0.048 | -1.666
-9.5 | -0.267 | 0.16745 | -0.048 | -1.594
-9 | -0.239 | 0.16416 | -0.048 | -1.458
-8.5 | -0.212 | 0.16451 | -0.045 | -1.286
-8 | -0.184 | 0.14216 | -0.043 | -1.294
-7.5 | -0.156 | 0.25715 | -0.046 | -0.608
-7 | -0.195 | 0.07483 | -0.043 | -2.607
-6.5 | -0.174 | 0.06172 | -0.045 | -2.813
-6 | -0.134 | 0.05431 | -0.047 | -2.468
-5.5 | -0.087 | 0.05011 | -0.05 | -1.737
-5 | -0.036 | 0.04606 | -0.051 | -0.783
-4.5 | 0.017 | 0.04345 | -0.052 | 0.396
-4 | 0.072 | 0.04095 | -0.054 | 1.754
-3.5 | 0.127 | 0.03922 | -0.055 | 3.244
-3 | 0.183 | 0.03757 | -0.058 | 4.876
-2.5 | 0.297 | 0.01483 | -0.124 | 20.021
-2 | 0.366 | 0.01481 | -0.124 | 24.725
-1.5 | 0.437 | 0.01387 | -0.125 | 31.467
-1 | 0.506 | 0.01405 | -0.125 | 35.971
-0.5 | 0.574 | 0.01431 | -0.126 | 40.149
0 | 0.629 | 0.01493 | -0.126 | 42.111
0.5 | 0.695 | 0.01529 | -0.127 | 45.473
1 | 0.762 | 0.01568 | -0.127 | 48.587
1.5 | 0.828 | 0.01611 | -0.127 | 51.423
2 | 0.89 | 0.01664 | -0.128 | 53.488
2.5 | 0.955 | 0.01718 | -0.128 | 55.579
3 | 1.019 | 0.01781 | -0.128 | 57.23
3.5 | 1.082 | 0.01852 | -0.129 | 58.417
4 | 1.142 | 0.01935 | -0.129 | 59.027
4.5 | 1.2 | 0.02021 | -0.129 | 59.354
5 | 1.252 | 0.02134 | -0.13 | 58.693
5.5 | 1.304 | 0.02859 | -0.13 | 45.623
6 | 1.345 | 0.03039 | -0.131 | 44.246
6.5 | 1.14 | 0.05172 | -0.058 | 22.04
7 | 1.138 | 0.05798 | -0.052 | 19.624
7.5 | 1.095 | 0.06663 | -0.048 | 16.435
8 | 0.844 | 0.09906 | -0.038 | 8.524
8.5 | 0.708 | 0.16162 | -0.047 | 4.381
9 | 0.734 | 0.16412 | -0.047 | 4.473
9.5 | 0.761 | 0.16782 | -0.053 | 4.533
10 | 0.787 | 0.18684 | -0.055 | 4.211
10.5 | 0.813 | 0.18621 | -0.055 | 4.364
11 | 0.839 | 0.2078 | -0.06 | 4.039

## 16. Re 100k Mach 0.50 (2)
BIGFOIL.COM POLAR EXPORT
NACA63-612 a=0.8
NACA63-612 a=0.8 |  |  |  | Cl Max: | 1.261 | at alpha= | 20 | deg
XFOIL ncrit=9 |  |  |  | L/D Max: | 38.6932 | at alpha= | 7.5 | deg
Re: | 100000 |  |  | Cd Min: | 0.3123 | at alpha= | 20 | deg
Mach: | 0.5 |  |  | Cl=0 at alpha= | -2.7496 | deg
|  |  |  | @ Cl=0.1, Cd= | 0.029785
|  |  |  | @ Cl=0.4, Cd= | 0.031875
|  |  |  | @ Cl=0.6, Cd= | 0.036078
alpha (deg) | Cl | Cd | Cm | Cl/Cd
-20 | -0.5713 | 0.25191 | 0.0014 | -2.2679
-19.5 | -0.5513 | 0.24713 | -0.0048 | -2.2308
-18.5 | -0.5057 | 0.23008 | -0.0141 | -2.1979
-18 | -0.4811 | 0.22171 | -0.018 | -2.17
-17.5 | -0.4586 | 0.21442 | -0.0224 | -2.1388
-17 | -0.4392 | 0.20844 | -0.0275 | -2.1071
-16.5 | -0.4344 | 0.20887 | -0.0345 | -2.0798
-16 | -0.397 | 0.19295 | -0.0353 | -2.0575
-15.5 | -0.3761 | 0.18585 | -0.0386 | -2.0237
-15 | -0.3618 | 0.18065 | -0.0431 | -2.0028
-14.5 | -0.3676 | 0.18121 | -0.0489 | -2.0286
-14 | -0.3274 | 0.16599 | -0.048 | -1.9724
-13.5 | -0.3147 | 0.16028 | -0.0494 | -1.9634
-13 | -0.3341 | 0.16134 | -0.0524 | -2.0708
-12.5 | -0.3091 | 0.15036 | -0.0491 | -2.0557
-12 | -0.3071 | 0.14578 | -0.0468 | -2.1066
-11.5 | -0.328 | 0.14479 | -0.0464 | -2.2653
-11 | -0.3253 | 0.1382 | -0.0438 | -2.3538
-10.5 | -0.3213 | 0.13319 | -0.0404 | -2.4123
-10 | -0.3603 | 0.13348 | -0.0409 | -2.6993
-9.5 | -0.3368 | 0.12479 | -0.0356 | -2.6989
-9 | -0.3636 | 0.12285 | -0.0345 | -2.9597
-8.5 | -0.3655 | 0.11711 | -0.0312 | -3.121
-8 | -0.37 | 0.11275 | -0.0313 | -3.2816
-7.5 | -0.3363 | 0.10436 | -0.0381 | -3.2225
-7 | -0.3151 | 0.09751 | -0.0454 | -3.2315
-6.5 | -0.3218 | 0.09268 | -0.0536 | -3.4722
-6 | -0.3065 | 0.08592 | -0.0577 | -3.5673
-5.5 | -0.2786 | 0.07928 | -0.0594 | -3.5141
-4.5 | -0.2523 | 0.04962 | -0.0985 | -5.0846
-4 | -0.185 | 0.04154 | -0.1081 | -4.4535
-3.5 | -0.1032 | 0.03592 | -0.1142 | -2.8731
-3 | -0.0331 | 0.03307 | -0.1157 | -1.0009
-2.5 | 0.033 | 0.03116 | -0.1157 | 1.0591
-2 | 0.0975 | 0.02985 | -0.1156 | 3.2663
-1.5 | 0.1596 | 0.02823 | -0.1155 | 5.6536
-1 | 0.2014 | 0.02961 | -0.1086 | 6.8018
-0.5 | 0.2312 | 0.03045 | -0.0996 | 7.5928
0 | 0.2705 | 0.03068 | -0.0944 | 8.8168
0.5 | 0.3207 | 0.03106 | -0.0926 | 10.3252
1 | 0.3738 | 0.0315 | -0.0915 | 11.8667
1.5 | 0.4541 | 0.03265 | -0.0975 | 13.9081
2 | 0.525 | 0.03417 | -0.1016 | 15.3644
2.5 | 0.5898 | 0.0358 | -0.1042 | 16.4749
3 | 0.6506 | 0.03746 | -0.1056 | 17.3679
3.5 | 0.7106 | 0.03905 | -0.1062 | 18.1972
4 | 0.7735 | 0.04034 | -0.1065 | 19.1745
4.5 | 0.8406 | 0.04129 | -0.1064 | 20.3584
5 | 0.8687 | 0.04418 | -0.1035 | 19.6627
5.5 | 0.9451 | 0.04402 | -0.1026 | 21.4698
6.5 | 1.0776 | 0.04234 | -0.0954 | 25.4511
7 | 1.2239 | 0.03188 | -0.0889 | 38.3908
7.5 | 1.2436 | 0.03214 | -0.0794 | 38.6932
8 | 1.2112 | 0.03813 | -0.0711 | 31.765
8.5 | 1.1836 | 0.04579 | -0.0662 | 25.8484
9 | 1.1882 | 0.05162 | -0.0617 | 23.0182
9.5 | 1.2198 | 0.05629 | -0.057 | 21.6699
10 | 1.2446 | 0.06287 | -0.0536 | 19.7964
10.5 | 1.2328 | 0.07239 | -0.0532 | 17.03
11 | 1.2124 | 0.08332 | -0.055 | 14.5511
11.5 | 1.1834 | 0.09611 | -0.0595 | 12.313
12 | 1.1487 | 0.111 | -0.0673 | 10.3486
12.5 | 1.0989 | 0.13141 | -0.0819 | 8.3624
13 | 1.0669 | 0.15286 | -0.0967 | 6.9796
13.5 | 1.0592 | 0.16923 | -0.1068 | 6.2589
14 | 1.0748 | 0.17841 | -0.1103 | 6.0243
14.5 | 1.0679 | 0.19661 | -0.1232 | 5.4316
15 | 1.0892 | 0.20815 | -0.1274 | 5.2328
15.5 | 1.0849 | 0.22752 | -0.1424 | 4.7684
16 | 1.1295 | 0.24111 | -0.1413 | 4.6846
16.5 | 1.1201 | 0.24668 | -0.1535 | 4.5407
17 | 1.1647 | 0.26197 | -0.1525 | 4.4459
17.5 | 1.1584 | 0.26542 | -0.1645 | 4.3644
18 | 1.2016 | 0.28208 | -0.1637 | 4.2598
18.5 | 1.1981 | 0.2844 | -0.1758 | 4.2127
19 | 1.2246 | 0.29464 | -0.1794 | 4.1563
19.5 | 1.2402 | 0.30355 | -0.1867 | 4.0857
20 | 1.261 | 0.3123 | -0.1926 | 4.0378

## 17. Re 250k Mach 0.00 (1)
BIGFOIL.COM POLAR EXPORT
NACA63-612 a=0.8
NACA63-612 a=0.8 |  |  |  | Cl Max: | 1.425 | at alpha= | 9.5 | deg
JavaFoil+Calcfoil stall+Eppler ext transition |  |  |  | L/D Max: | 90.607 | at alpha= | 5.5 | deg
Re: | 250000 |  |  | Cd Min: | 0.00915 | at alpha= | -0.5 | deg
Mach: | 0 |  |  | Cl=0 at alpha= | -4.6596 | deg
|  |  |  | @ Cl=0.1, Cd= | 0.01082
|  |  |  | @ Cl=0.4, Cd= | 0.009315
|  |  |  | @ Cl=0.6, Cd= | 0.0097141
alpha (deg) | Cl | Cd | Cm | Cl/Cd
-19 | -0.425 | 0.2471 | -0.033 | -1.719
-18.5 | -0.441 | 0.24104 | -0.034 | -1.83
-18 | -0.457 | 0.21672 | -0.033 | -2.109
-17.5 | -0.473 | 0.20899 | -0.034 | -2.262
-17 | -0.488 | 0.19312 | -0.034 | -2.525
-16.5 | -0.502 | 0.18256 | -0.035 | -2.749
-16 | -0.515 | 0.17152 | -0.035 | -3.001
-15.5 | -0.526 | 0.16035 | -0.036 | -3.28
-15 | -0.535 | 0.14828 | -0.036 | -3.607
-14.5 | -0.538 | 0.13457 | -0.036 | -3.999
-14 | -0.539 | 0.12544 | -0.036 | -4.297
-13.5 | -0.537 | 0.11818 | -0.036 | -4.545
-13 | -0.532 | 0.11091 | -0.037 | -4.798
-12.5 | -0.524 | 0.10429 | -0.037 | -5.025
-12 | -0.512 | 0.09595 | -0.037 | -5.341
-11.5 | -0.497 | 0.08928 | -0.038 | -5.572
-11 | -0.479 | 0.08337 | -0.038 | -5.743
-10.5 | -0.457 | 0.07753 | -0.039 | -5.889
-10 | -0.431 | 0.07223 | -0.039 | -5.964
-9.5 | -0.402 | 0.06751 | -0.04 | -5.951
-9 | -0.37 | 0.06334 | -0.042 | -5.836
-8.5 | -0.334 | 0.05867 | -0.042 | -5.692
-8 | -0.295 | 0.05505 | -0.044 | -5.366
-7.5 | -0.255 | 0.0517 | -0.045 | -4.93
-7 | -0.213 | 0.04859 | -0.046 | -4.379
-6.5 | -0.169 | 0.04573 | -0.047 | -3.701
-6 | -0.124 | 0.04306 | -0.047 | -2.89
-5.5 | -0.079 | 0.04076 | -0.048 | -1.93
-5 | -0.032 | 0.03883 | -0.049 | -0.826
-4.5 | 0.015 | 0.03705 | -0.05 | 0.409
-4 | 0.078 | 0.01086 | -0.108 | 7.194
-3.5 | 0.138 | 0.01075 | -0.109 | 12.817
-3 | 0.198 | 0.01066 | -0.109 | 18.551
-2.5 | 0.258 | 0.01059 | -0.11 | 24.334
-2 | 0.318 | 0.00916 | -0.11 | 34.66
-1.5 | 0.378 | 0.00926 | -0.111 | 40.854
-1 | 0.438 | 0.00941 | -0.111 | 46.526
-0.5 | 0.498 | 0.00915 | -0.111 | 54.366
0 | 0.555 | 0.00959 | -0.111 | 57.857
0.5 | 0.613 | 0.00975 | -0.112 | 62.907
1 | 0.672 | 0.00994 | -0.112 | 67.586
1.5 | 0.73 | 0.01016 | -0.112 | 71.863
2 | 0.786 | 0.0104 | -0.113 | 75.525
2.5 | 0.843 | 0.01066 | -0.113 | 79.105
3 | 0.9 | 0.01091 | -0.113 | 82.485
3.5 | 0.956 | 0.01124 | -0.114 | 85.081
4 | 1.011 | 0.01159 | -0.114 | 87.221
4.5 | 1.065 | 0.01195 | -0.114 | 89.121
5 | 1.117 | 0.01239 | -0.115 | 90.156
5.5 | 1.168 | 0.01289 | -0.115 | 90.607
6 | 1.211 | 0.01952 | -0.115 | 62.051
6.5 | 1.257 | 0.02043 | -0.115 | 61.515
7 | 1.297 | 0.02149 | -0.115 | 60.373
7.5 | 1.334 | 0.02252 | -0.115 | 59.255
8 | 1.368 | 0.02353 | -0.116 | 58.127
8.5 | 1.396 | 0.02481 | -0.116 | 56.258
9 | 1.414 | 0.02576 | -0.116 | 54.895
9.5 | 1.425 | 0.02685 | -0.116 | 53.053
10 | 1.187 | 0.06848 | -0.052 | 17.334
10.5 | 1.185 | 0.074 | -0.048 | 16.01
11 | 1.179 | 0.07909 | -0.051 | 14.906
11.5 | 1.164 | 0.08388 | -0.045 | 13.883
12 | 1.147 | 0.09244 | -0.044 | 12.402
12.5 | 1.124 | 0.09803 | -0.043 | 11.463
13 | 1.097 | 0.10619 | -0.042 | 10.326
13.5 | 1.066 | 0.11161 | -0.041 | 9.549
14 | 1.032 | 0.11777 | -0.039 | 8.761
14.5 | 0.995 | 0.13353 | -0.037 | 7.455

## 18. Re 250k Mach 0.00 (2)
BIGFOIL.COM POLAR EXPORT
NACA63-612 a=0.8
NACA63-612 a=0.8 |  |  |  | Cl Max: | 1.4041 | at alpha= | 14 | deg
XFOIL ncrit=9 |  |  |  | L/D Max: | 252.833 | at alpha= | -0.5 | deg
Re: | 250000 |  |  | Cd Min: | 0.2429 | at alpha= | 19 | deg
Mach: | 0 |  |  | Cl=0 at alpha= | -4.8069 | deg
|  |  |  | @ Cl=0.1, Cd= | 0.003279
|  |  |  | @ Cl=0.4, Cd= | 0.0018305
|  |  |  | @ Cl=0.6, Cd= | 0.010978
alpha (deg) | Cl | Cd | Cm | Cl/Cd
-12 | -0.3393 | 0.12456 | -0.0481 | -2.724
-11.5 | -0.3439 | 0.12152 | -0.0433 | -2.83
-11 | -0.3534 | 0.11803 | -0.0399 | -2.9942
-10.5 | -0.3467 | 0.11142 | -0.0434 | -3.1116
-10 | -0.3371 | 0.10023 | -0.0614 | -3.3633
-9.5 | -0.3082 | 0.09199 | -0.0627 | -3.3504
-9 | -0.2786 | 0.08427 | -0.0709 | -3.306
-8 | -0.2594 | 0.05388 | -0.1161 | -4.8144
-7.5 | -0.2192 | 0.04783 | -0.1226 | -4.5829
-7 | -0.1969 | 0.04018 | -0.1276 | -4.9004
-6.5 | -0.1604 | 0.01324 | -0.1214 | -12.1148
-6 | -0.1175 | 0.00938 | -0.1211 | -12.5267
-5.5 | -0.0678 | 0.00663 | -0.1208 | -10.2262
-5 | -0.0197 | 0.0053 | -0.12 | -3.717
-4.5 | 0.0313 | 0.00449 | -0.1192 | 6.971
-4 | 0.0826 | 0.00345 | -0.1187 | 23.942
-3.5 | 0.1345 | 0.00294 | -0.1186 | 45.7483
-3 | 0.1892 | 0.00202 | -0.1202 | 93.6634
-2.5 | 0.2423 | 0.00185 | -0.1197 | 130.973
-2 | 0.2953 | 0.00184 | -0.1189 | 160.4891
-1.5 | 0.3476 | 0.00185 | -0.1177 | 187.8919
-1 | 0.4013 | 0.00183 | -0.1167 | 219.2896
-0.5 | 0.4551 | 0.0018 | -0.1161 | 252.8333
0 | 0.5203 | 0.0111 | -0.12 | 46.8739
0.5 | 0.5753 | 0.011 | -0.1196 | 52.3
1 | 0.6305 | 0.01095 | -0.1194 | 57.5799
1.5 | 0.6852 | 0.01091 | -0.1191 | 62.8048
2 | 0.7392 | 0.01087 | -0.1187 | 68.0037
2.5 | 0.7921 | 0.01083 | -0.118 | 73.1394
3 | 0.8426 | 0.01077 | -0.1168 | 78.2358
3.5 | 0.9019 | 0.01071 | -0.1175 | 84.211
4 | 0.9607 | 0.01097 | -0.1184 | 87.5752
4.5 | 1.0156 | 0.01123 | -0.1185 | 90.4363
5 | 1.0687 | 0.01142 | -0.1179 | 93.5814
5.5 | 1.1173 | 0.01165 | -0.1166 | 95.9056
6 | 1.1641 | 0.01203 | -0.1149 | 96.7664
6.5 | 1.207 | 0.01259 | -0.1126 | 95.8697
7 | 1.2398 | 0.0136 | -0.1088 | 91.1618
7.5 | 1.2447 | 0.01593 | -0.1009 | 78.1356
8 | 1.2314 | 0.01934 | -0.0912 | 63.6711
8.5 | 1.2283 | 0.02291 | -0.084 | 53.6141
9 | 1.2402 | 0.02578 | -0.0791 | 48.1071
9.5 | 1.2521 | 0.02887 | -0.0747 | 43.3703
10 | 1.2617 | 0.03244 | -0.0707 | 38.8933
10.5 | 1.2797 | 0.03563 | -0.0675 | 35.9164
11 | 1.2989 | 0.03891 | -0.0648 | 33.3822
11.5 | 1.324 | 0.04252 | -0.0623 | 31.1383
12 | 1.3486 | 0.04584 | -0.0602 | 29.4197
12.5 | 1.3829 | 0.05037 | -0.0586 | 27.4548
13 | 1.3915 | 0.05474 | -0.0562 | 25.4202
13.5 | 1.4014 | 0.06005 | -0.0544 | 23.3372
14 | 1.4041 | 0.0661 | -0.053 | 21.2421
14.5 | 1.4001 | 0.07368 | -0.0523 | 19.0024
15 | 1.377 | 0.08424 | -0.0526 | 16.3462
15.5 | 1.3418 | 0.09635 | -0.0552 | 13.9263
16 | 1.305 | 0.1094 | -0.0603 | 11.9287
16.5 | 1.2685 | 0.12378 | -0.068 | 10.248
17 | 1.0691 | 0.20637 | -0.1179 | 5.1805
17.5 | 1.0801 | 0.21482 | -0.1202 | 5.0279
18 | 1.0749 | 0.23059 | -0.1332 | 4.6615
18.5 | 1.0882 | 0.23774 | -0.1375 | 4.5773
19 | 1.109 | 0.2429 | -0.1373 | 4.5657

## 19. Re 250k Mach 0.10 (1)
BIGFOIL.COM POLAR EXPORT
NACA63-612 a=0.8
NACA63-612 a=0.8 |  |  |  | Cl Max: | 1.415 | at alpha= | 9 | deg
JavaFoil+Calcfoil stall+Eppler ext transition |  |  |  | L/D Max: | 90.404 | at alpha= | 5.5 | deg
Re: | 250000 |  |  | Cd Min: | 0.00918 | at alpha= | -2 | deg
Mach: | 0.1 |  |  | Cl=0 at alpha= | -4.6596 | deg
|  |  |  | @ Cl=0.1, Cd= | 0.010821
|  |  |  | @ Cl=0.4, Cd= | 0.00933
|  |  |  | @ Cl=0.6, Cd= | 0.0097339
alpha (deg) | Cl | Cd | Cm | Cl/Cd
-18.5 | -0.396 | 0.24858 | -0.032 | -1.594
-18 | -0.415 | 0.2298 | -0.033 | -1.805
-17.5 | -0.433 | 0.21439 | -0.033 | -2.021
-17 | -0.451 | 0.20678 | -0.034 | -2.182
-16.5 | -0.468 | 0.19361 | -0.034 | -2.419
-16 | -0.484 | 0.17253 | -0.035 | -2.807
-15.5 | -0.499 | 0.15968 | -0.035 | -3.124
-15 | -0.511 | 0.14767 | -0.036 | -3.461
-14.5 | -0.517 | 0.14398 | -0.036 | -3.593
-14 | -0.521 | 0.12925 | -0.036 | -4.032
-13.5 | -0.522 | 0.12069 | -0.037 | -4.326
-13 | -0.52 | 0.11284 | -0.037 | -4.607
-12.5 | -0.514 | 0.10663 | -0.037 | -4.821
-12 | -0.505 | 0.0976 | -0.037 | -5.171
-11.5 | -0.492 | 0.09036 | -0.038 | -5.441
-11 | -0.475 | 0.08372 | -0.039 | -5.67
-10.5 | -0.454 | 0.07827 | -0.039 | -5.798
-10 | -0.429 | 0.07375 | -0.04 | -5.82
-9.5 | -0.401 | 0.06797 | -0.04 | -5.899
-9 | -0.37 | 0.06392 | -0.041 | -5.781
-8.5 | -0.334 | 0.05917 | -0.042 | -5.65
-8 | -0.296 | 0.05575 | -0.044 | -5.309
-7.5 | -0.256 | 0.05221 | -0.045 | -4.895
-7 | -0.213 | 0.04847 | -0.045 | -4.404
-6.5 | -0.17 | 0.04567 | -0.046 | -3.719
-6 | -0.125 | 0.04322 | -0.048 | -2.891
-5.5 | -0.079 | 0.0409 | -0.048 | -1.932
-5 | -0.032 | 0.03883 | -0.049 | -0.829
-4.5 | 0.015 | 0.03685 | -0.052 | 0.414
-4 | 0.079 | 0.01085 | -0.109 | 7.236
-3.5 | 0.138 | 0.01077 | -0.109 | 12.857
-3 | 0.199 | 0.0107 | -0.11 | 18.559
-2.5 | 0.259 | 0.01059 | -0.11 | 24.445
-2 | 0.319 | 0.00918 | -0.111 | 34.783
-1.5 | 0.38 | 0.00928 | -0.111 | 40.968
-1 | 0.44 | 0.00943 | -0.112 | 46.68
-0.5 | 0.5 | 0.00918 | -0.112 | 54.452
0 | 0.557 | 0.00961 | -0.112 | 57.983
0.5 | 0.616 | 0.00978 | -0.112 | 63.007
1 | 0.675 | 0.01 | -0.113 | 67.497
1.5 | 0.734 | 0.01019 | -0.113 | 71.968
2 | 0.789 | 0.01044 | -0.113 | 75.611
2.5 | 0.847 | 0.0107 | -0.114 | 79.136
3 | 0.904 | 0.01098 | -0.114 | 82.355
3.5 | 0.961 | 0.01129 | -0.114 | 85.096
4 | 1.016 | 0.01165 | -0.115 | 87.203
4.5 | 1.07 | 0.01202 | -0.115 | 89.019
5 | 1.122 | 0.01246 | -0.115 | 90.049
5.5 | 1.173 | 0.01297 | -0.115 | 90.404
6 | 1.216 | 0.01966 | -0.115 | 61.865
6.5 | 1.262 | 0.0206 | -0.115 | 61.233
7 | 1.302 | 0.02167 | -0.116 | 60.079
7.5 | 1.339 | 0.02273 | -0.116 | 58.896
8 | 1.371 | 0.02379 | -0.116 | 57.619
8.5 | 1.398 | 0.02507 | -0.116 | 55.758
9 | 1.415 | 0.02589 | -0.116 | 54.655
9.5 | 1.183 | 0.06388 | -0.056 | 18.521
10 | 1.186 | 0.06849 | -0.055 | 17.309
10.5 | 1.18 | 0.07491 | -0.051 | 15.751
11 | 1.169 | 0.07972 | -0.047 | 14.661
11.5 | 1.153 | 0.08607 | -0.047 | 13.394
12 | 1.13 | 0.09451 | -0.042 | 11.956
12.5 | 1.103 | 0.10028 | -0.042 | 10.998
13 | 1.071 | 0.10724 | -0.042 | 9.987
13.5 | 1.035 | 0.11364 | -0.041 | 9.111
14 | 0.996 | 0.12231 | -0.039 | 8.147

## 20. Re 250k Mach 0.10 (2)
BIGFOIL.COM POLAR EXPORT
NACA63-612 a=0.8
NACA63-612 a=0.8 |  |  |  | Cl Max: | 1.3924 | at alpha= | 13.5 | deg
XFOIL ncrit=9 |  |  |  | L/D Max: | 96.6061 | at alpha= | 6 | deg
Re: | 250000 |  |  | Cd Min: | 0.23935 | at alpha= | 18.5 | deg
Mach: | 0.1 |  |  | Cl=0 at alpha= | -4.8353 | deg
|  |  |  | @ Cl=0.1, Cd= | 0.015205
|  |  |  | @ Cl=0.4, Cd= | 0.011478
|  |  |  | @ Cl=0.6, Cd= | 0.011011
alpha (deg) | Cl | Cd | Cm | Cl/Cd
-20 | -0.5351 | 0.22834 | 0.0014 | -2.3434
-19.5 | -0.5167 | 0.22222 | -0.0021 | -2.3252
-19 | -0.4987 | 0.21607 | -0.006 | -2.308
-18.5 | -0.4812 | 0.20972 | -0.0099 | -2.2945
-18 | -0.4647 | 0.20329 | -0.0146 | -2.2859
-17.5 | -0.4558 | 0.19834 | -0.0205 | -2.2981
-17 | -0.4342 | 0.18931 | -0.0226 | -2.2936
-16.5 | -0.4148 | 0.18314 | -0.0249 | -2.2649
-16 | -0.3985 | 0.17671 | -0.0283 | -2.2551
-15.5 | -0.3869 | 0.17034 | -0.0331 | -2.2713
-15 | -0.3854 | 0.16508 | -0.039 | -2.3346
-14.5 | -0.3624 | 0.15558 | -0.0397 | -2.3293
-14 | -0.345 | 0.14942 | -0.0414 | -2.3089
-13.5 | -0.3324 | 0.14324 | -0.0439 | -2.3206
-13 | -0.3364 | 0.13756 | -0.0496 | -2.4455
-12.5 | -0.3403 | 0.13188 | -0.0521 | -2.5804
-12 | -0.3377 | 0.12533 | -0.0477 | -2.6945
-11.5 | -0.3425 | 0.12223 | -0.043 | -2.8021
-11 | -0.352 | 0.11868 | -0.0398 | -2.966
-10.5 | -0.343 | 0.11167 | -0.0443 | -3.0716
-10 | -0.3334 | 0.10069 | -0.062 | -3.3112
-9.5 | -0.3026 | 0.0927 | -0.0627 | -3.2643
-9 | -0.274 | 0.08481 | -0.0711 | -3.2308
-8.5 | -0.2747 | 0.06729 | -0.1041 | -4.0823
-8 | -0.2423 | 0.05534 | -0.1158 | -4.3784
-7.5 | -0.215 | 0.04883 | -0.1224 | -4.403
-7 | -0.1951 | 0.04084 | -0.128 | -4.7772
-6 | -0.1198 | 0.0248 | -0.1276 | -4.8306
-5.5 | -0.0708 | 0.02069 | -0.127 | -3.4219
-5 | -0.0168 | 0.01837 | -0.1266 | -0.91453
-4.5 | 0.0342 | 0.01715 | -0.1256 | 1.9942
-4 | 0.0862 | 0.0155 | -0.1248 | 5.5613
-3.5 | 0.1414 | 0.01432 | -0.1245 | 9.8743
-3 | 0.1943 | 0.01244 | -0.1251 | 15.619
-2.5 | 0.2473 | 0.0116 | -0.1245 | 21.319
-2 | 0.3035 | 0.01142 | -0.1237 | 26.5762
-1.5 | 0.3568 | 0.01147 | -0.1225 | 31.1072
-1 | 0.4099 | 0.01148 | -0.1212 | 35.7056
-0.5 | 0.4657 | 0.01135 | -0.1208 | 41.0308
0 | 0.5221 | 0.01118 | -0.1205 | 46.6995
0.5 | 0.5787 | 0.01103 | -0.1202 | 52.466
1 | 0.6341 | 0.01098 | -0.1199 | 57.7505
1.5 | 0.6893 | 0.01095 | -0.1197 | 62.9498
2 | 0.7435 | 0.01092 | -0.1192 | 68.0861
2.5 | 0.7968 | 0.01089 | -0.1186 | 73.168
3 | 0.8477 | 0.01084 | -0.1174 | 78.2011
3.5 | 0.9068 | 0.01076 | -0.1179 | 84.2751
4 | 0.966 | 0.01104 | -0.1189 | 87.5
4.5 | 1.0209 | 0.0113 | -0.1189 | 90.3451
5 | 1.0739 | 0.01149 | -0.1182 | 93.4639
5.5 | 1.1231 | 0.01172 | -0.1168 | 95.8276
6 | 1.1699 | 0.01211 | -0.115 | 96.6061
6.5 | 1.2124 | 0.0127 | -0.1126 | 95.4646
7 | 1.2431 | 0.0138 | -0.1083 | 90.0797
7.5 | 1.2433 | 0.01626 | -0.0996 | 76.4637
8 | 1.2294 | 0.01983 | -0.09 | 61.997
8.5 | 1.2281 | 0.02336 | -0.0832 | 52.5728
9 | 1.2394 | 0.02633 | -0.0783 | 47.0718
9.5 | 1.2513 | 0.02951 | -0.0739 | 42.4026
10 | 1.2595 | 0.03331 | -0.0698 | 37.8115
10.5 | 1.2791 | 0.03645 | -0.0667 | 35.0919
11 | 1.2984 | 0.03986 | -0.0641 | 32.574
11.5 | 1.3243 | 0.04348 | -0.0615 | 30.4577
12 | 1.3489 | 0.04697 | -0.0594 | 28.7183
12.5 | 1.3792 | 0.05176 | -0.0576 | 26.6461
13 | 1.3867 | 0.05659 | -0.0553 | 24.5043
13.5 | 1.3924 | 0.06247 | -0.0535 | 22.2891
14 | 1.3903 | 0.0692 | -0.0524 | 20.091
14.5 | 1.3791 | 0.07742 | -0.0522 | 17.8132
15 | 1.3557 | 0.08779 | -0.0534 | 15.4425
15.5 | 1.3227 | 0.10005 | -0.057 | 13.2204
16 | 1.2857 | 0.11397 | -0.0633 | 11.281
16.5 | 1.0766 | 0.18927 | -0.1099 | 5.6882
17 | 1.0697 | 0.20841 | -0.1196 | 5.1327
17.5 | 1.0822 | 0.21654 | -0.1216 | 4.9977
18 | 1.0778 | 0.23193 | -0.1344 | 4.6471
18.5 | 1.0906 | 0.23935 | -0.139 | 4.5565

## 21. Re 250k Mach 0.25 (1)
BIGFOIL.COM POLAR EXPORT
NACA63-612 a=0.8
NACA63-612 a=0.8 |  |  |  | Cl Max: | 1.406 | at alpha= | 8.5 | deg
JavaFoil+Calcfoil stall+Eppler ext transition |  |  |  | L/D Max: | 89.307 | at alpha= | 5.5 | deg
Re: | 250000 |  |  | Cd Min: | 0.00891 | at alpha= | -1 | deg
Mach: | 0.25 |  |  | Cl=0 at alpha= | -4.6633 | deg
|  |  |  | @ Cl=0.1, Cd= | 0.024365
|  |  |  | @ Cl=0.4, Cd= | 0.0094044
|  |  |  | @ Cl=0.6, Cd= | 0.0098733
alpha (deg) | Cl | Cd | Cm | Cl/Cd
-16.5 | -0.069 | 0.32398 | -0.038 | -0.212
-16 | -0.181 | 0.28495 | -0.036 | -0.636
-15.5 | -0.24 | 0.2299 | -0.035 | -1.045
-15 | -0.289 | 0.22174 | -0.034 | -1.305
-14.5 | -0.327 | 0.20344 | -0.034 | -1.606
-14 | -0.36 | 0.16942 | -0.036 | -2.122
-13.5 | -0.387 | 0.14772 | -0.036 | -2.621
-13 | -0.409 | 0.13648 | -0.037 | -3
-12.5 | -0.426 | 0.1223 | -0.037 | -3.482
-12 | -0.436 | 0.11517 | -0.037 | -3.787
-11.5 | -0.44 | 0.10252 | -0.038 | -4.292
-11 | -0.437 | 0.09148 | -0.038 | -4.781
-10.5 | -0.428 | 0.08439 | -0.04 | -5.077
-10 | -0.413 | 0.07725 | -0.04 | -5.348
-9.5 | -0.392 | 0.07185 | -0.039 | -5.456
-9 | -0.366 | 0.06643 | -0.041 | -5.507
-8.5 | -0.334 | 0.06081 | -0.042 | -5.492
-8 | -0.298 | 0.05737 | -0.044 | -5.188
-7.5 | -0.258 | 0.05328 | -0.045 | -4.849
-7 | -0.217 | 0.04982 | -0.047 | -4.35
-6.5 | -0.173 | 0.04643 | -0.047 | -3.726
-6 | -0.128 | 0.04356 | -0.048 | -2.928
-5.5 | -0.081 | 0.04136 | -0.049 | -1.954
-5 | -0.033 | 0.03928 | -0.049 | -0.84
-4.5 | 0.016 | 0.03705 | -0.054 | 0.422
-4 | 0.065 | 0.03557 | -0.054 | 1.825
-3.5 | 0.142 | 0.01092 | -0.112 | 13.018
-3 | 0.204 | 0.01085 | -0.113 | 18.798
-2.5 | 0.266 | 0.01078 | -0.113 | 24.68
-2 | 0.328 | 0.01077 | -0.114 | 30.451
-1.5 | 0.391 | 0.00949 | -0.114 | 41.171
-1 | 0.452 | 0.00891 | -0.114 | 50.78
-0.5 | 0.514 | 0.0096 | -0.115 | 53.55
0 | 0.572 | 0.00978 | -0.115 | 58.474
0.5 | 0.632 | 0.00998 | -0.115 | 63.371
1 | 0.693 | 0.01019 | -0.116 | 67.995
1.5 | 0.753 | 0.01043 | -0.116 | 72.182
2 | 0.81 | 0.01066 | -0.116 | 75.921
2.5 | 0.869 | 0.01094 | -0.117 | 79.389
3 | 0.928 | 0.01125 | -0.117 | 82.432
3.5 | 0.985 | 0.01161 | -0.117 | 84.866
4 | 1.042 | 0.01198 | -0.118 | 86.924
4.5 | 1.097 | 0.01241 | -0.118 | 88.38
5 | 1.15 | 0.0129 | -0.118 | 89.149
5.5 | 1.2 | 0.01344 | -0.118 | 89.307
6 | 1.244 | 0.02055 | -0.118 | 60.544
6.5 | 1.288 | 0.02164 | -0.118 | 59.515
7 | 1.326 | 0.02272 | -0.119 | 58.397
7.5 | 1.359 | 0.02401 | -0.119 | 56.623
8 | 1.386 | 0.02523 | -0.119 | 54.936
8.5 | 1.406 | 0.02641 | -0.119 | 53.216
9 | 1.174 | 0.06134 | -0.058 | 19.134
9.5 | 1.167 | 0.06718 | -0.052 | 17.369
10 | 1.151 | 0.07253 | -0.048 | 15.874
10.5 | 1.126 | 0.07929 | -0.045 | 14.2
11 | 1.09 | 0.08478 | -0.044 | 12.857
11.5 | 1.043 | 0.09471 | -0.041 | 11.015
12 | 0.986 | 0.10457 | -0.039 | 9.433
12.5 | 0.921 | 0.11142 | -0.037 | 8.262
13 | 0.846 | 0.12402 | -0.034 | 6.825
13.5 | 0.766 | 0.1391 | -0.031 | 5.503

## 22. Re 250k Mach 0.25 (2)
BIGFOIL.COM POLAR EXPORT
NACA63-612 a=0.8
NACA63-612 a=0.8 |  |  |  | Cl Max: | 1.3514 | at alpha= | 12.5 | deg
XFOIL ncrit=9 |  |  |  | L/D Max: | 95.0752 | at alpha= | 6 | deg
Re: | 250000 |  |  | Cd Min: | 0.2727 | at alpha= | 20 | deg
Mach: | 0.25 |  |  | Cl=0 at alpha= | -4.7853 | deg
|  |  |  | @ Cl=0.1, Cd= | 0.0158
|  |  |  | @ Cl=0.4, Cd= | 0.011579
|  |  |  | @ Cl=0.6, Cd= | 0.011316
alpha (deg) | Cl | Cd | Cm | Cl/Cd
-20 | -0.5404 | 0.23186 | 0.0019 | -2.3307
-19.5 | -0.5214 | 0.22559 | -0.002 | -2.3113
-19 | -0.5025 | 0.21916 | -0.0061 | -2.2928
-18.5 | -0.484 | 0.21257 | -0.0102 | -2.2769
-18 | -0.4682 | 0.20653 | -0.0157 | -2.267
-17.5 | -0.4583 | 0.20163 | -0.0216 | -2.273
-17 | -0.4322 | 0.19183 | -0.0228 | -2.253
-16.5 | -0.4131 | 0.18557 | -0.0258 | -2.2261
-16 | -0.396 | 0.17894 | -0.0295 | -2.213
-15.5 | -0.387 | 0.17323 | -0.0353 | -2.234
-15 | -0.3821 | 0.16778 | -0.0406 | -2.2774
-14.5 | -0.3537 | 0.15789 | -0.0404 | -2.2402
-14 | -0.3376 | 0.15166 | -0.0426 | -2.226
-13.5 | -0.3252 | 0.14536 | -0.0454 | -2.2372
-13 | -0.3326 | 0.14052 | -0.0511 | -2.3669
-12.5 | -0.3393 | 0.13565 | -0.0516 | -2.5013
-12 | -0.3309 | 0.12924 | -0.0457 | -2.5604
-11.5 | -0.3369 | 0.12583 | -0.0418 | -2.6774
-11 | -0.3452 | 0.12193 | -0.0393 | -2.8311
-10.5 | -0.3288 | 0.11264 | -0.0523 | -2.919
-10 | -0.3107 | 0.10242 | -0.0594 | -3.0336
-9.5 | -0.275 | 0.09552 | -0.0644 | -2.879
-9 | -0.2519 | 0.08683 | -0.0744 | -2.9011
-8 | -0.1996 | 0.06791 | -0.0973 | -2.9392
-7.5 | -0.2077 | 0.05344 | -0.1255 | -3.8866
-7 | -0.1804 | 0.0447 | -0.1293 | -4.0358
-6.5 | -0.1733 | 0.03098 | -0.1312 | -5.5939
-6 | -0.1222 | 0.02698 | -0.1312 | -4.5293
-5.5 | -0.0765 | 0.0224 | -0.1304 | -3.4152
-5 | -0.0246 | 0.01948 | -0.1295 | -1.2628
-4.5 | 0.0327 | 0.01776 | -0.1289 | 1.8412
-4 | 0.0849 | 0.01609 | -0.1277 | 5.2766
-3.5 | 0.14 | 0.01503 | -0.1271 | 9.3147
-3 | 0.1993 | 0.01353 | -0.1273 | 14.7302
-2.5 | 0.2525 | 0.0117 | -0.1277 | 21.5812
-2 | 0.3086 | 0.01162 | -0.1267 | 26.5577
-1.5 | 0.3648 | 0.01161 | -0.1256 | 31.4212
-1 | 0.4221 | 0.01156 | -0.1244 | 36.5138
-0.5 | 0.4789 | 0.01144 | -0.1238 | 41.8619
0 | 0.5363 | 0.01136 | -0.1234 | 47.2095
0.5 | 0.5942 | 0.01132 | -0.1232 | 52.4912
1 | 0.6512 | 0.01128 | -0.1229 | 57.7305
1.5 | 0.7081 | 0.01128 | -0.1225 | 62.7748
2 | 0.7648 | 0.0113 | -0.1222 | 67.6814
2.5 | 0.8202 | 0.0113 | -0.1216 | 72.5841
3 | 0.8735 | 0.01129 | -0.1204 | 77.3694
3.5 | 0.9309 | 0.01115 | -0.1199 | 83.4888
4 | 0.9928 | 0.01143 | -0.121 | 86.8591
4.5 | 1.0507 | 0.0117 | -0.1209 | 89.8034
5 | 1.1056 | 0.01192 | -0.12 | 92.7517
5.5 | 1.1544 | 0.01217 | -0.1179 | 94.8562
6 | 1.2008 | 0.01263 | -0.1154 | 95.0752
6.5 | 1.2393 | 0.0134 | -0.1117 | 92.4851
7 | 1.2541 | 0.01508 | -0.1044 | 83.1631
7.5 | 1.2364 | 0.01829 | -0.0933 | 67.5998
8 | 1.2223 | 0.02245 | -0.0847 | 54.4454
8.5 | 1.2249 | 0.02612 | -0.0787 | 46.8951
9 | 1.2338 | 0.02968 | -0.0739 | 41.5701
9.5 | 1.2469 | 0.03323 | -0.07 | 37.5233
10 | 1.2548 | 0.03764 | -0.066 | 33.3369
10.5 | 1.2771 | 0.04103 | -0.0632 | 31.126
11 | 1.303 | 0.04526 | -0.0602 | 28.7892
11.5 | 1.3245 | 0.04918 | -0.0578 | 26.9317
12 | 1.3441 | 0.05398 | -0.0555 | 24.9
12.5 | 1.3514 | 0.06099 | -0.0535 | 22.1577
13 | 1.3399 | 0.06871 | -0.0524 | 19.5008
13.5 | 1.3197 | 0.07838 | -0.0528 | 16.8372
14 | 1.2908 | 0.09002 | -0.0555 | 14.339
14.5 | 1.2555 | 0.10381 | -0.0609 | 12.0942
15 | 1.2154 | 0.12006 | -0.0696 | 10.1233
15.5 | 1.1722 | 0.13958 | -0.0822 | 8.3981
16 | 1.1278 | 0.16331 | -0.0984 | 6.9059
16.5 | 1.1027 | 0.18416 | -0.1111 | 5.9877
17 | 1.0771 | 0.21823 | -0.1283 | 4.9356
18 | 1.0991 | 0.23792 | -0.1392 | 4.6196
18.5 | 1.1067 | 0.24757 | -0.147 | 4.4703
19 | 1.1305 | 0.25245 | -0.1478 | 4.4781
19.5 | 1.1432 | 0.2627 | -0.1527 | 4.3517
20 | 1.148 | 0.2727 | -0.1631 | 4.2098

## 23. Re 250k Mach 0.50 (1)
BIGFOIL.COM POLAR EXPORT
NACA63-612 a=0.8
NACA63-612 a=0.8 |  |  |  | Cl Max: | 1.375 | at alpha= | 6.5 | deg
JavaFoil+Calcfoil stall+Eppler ext transition |  |  |  | L/D Max: | 84.489 | at alpha= | 4.5 | deg
Re: | 250000 |  |  | Cd Min: | 0.00991 | at alpha= | -1.5 | deg
Mach: | 0.5 |  |  | Cl=0 at alpha= | -4.6604 | deg
|  |  |  | @ Cl=0.1, Cd= | 0.035798
|  |  |  | @ Cl=0.4, Cd= | 0.010608
|  |  |  | @ Cl=0.6, Cd= | 0.010399
alpha (deg) | Cl | Cd | Cm | Cl/Cd
-20 | -0.848 | 0.26188 | -0.058 | -3.239
-19.5 | -0.82 | 0.255 | -0.057 | -3.216
-19 | -0.793 | 0.25163 | -0.057 | -3.151
-18.5 | -0.766 | 0.24418 | -0.058 | -3.135
-18 | -0.738 | 0.23995 | -0.058 | -3.077
-17.5 | -0.711 | 0.23561 | -0.058 | -3.018
-17 | -0.682 | 0.21948 | -0.056 | -3.108
-16.5 | -0.654 | 0.2186 | -0.055 | -2.994
-16 | -0.627 | 0.21655 | -0.055 | -2.895
-15.5 | -0.6 | 0.20373 | -0.056 | -2.943
-15 | -0.572 | 0.1982 | -0.056 | -2.886
-14.5 | -0.545 | 0.19435 | -0.056 | -2.802
-14 | -0.516 | 0.17694 | -0.053 | -2.916
-13.5 | -0.488 | 0.17342 | -0.053 | -2.816
-13 | -0.461 | 0.1632 | -0.053 | -2.823
-12.5 | -0.433 | 0.15933 | -0.053 | -2.719
-12 | -0.406 | 0.15569 | -0.054 | -2.606
-11.5 | -0.378 | 0.15548 | -0.054 | -2.431
-11 | -0.35 | 0.13878 | -0.049 | -2.521
-10.5 | -0.322 | 0.13546 | -0.049 | -2.378
-10 | -0.295 | 0.13173 | -0.049 | -2.236
-9.5 | -0.267 | 0.12598 | -0.049 | -2.119
-9 | -0.239 | 0.12303 | -0.049 | -1.946
-8.5 | -0.212 | 0.11924 | -0.047 | -1.775
-8 | -0.184 | 0.10575 | -0.045 | -1.739
-7.5 | -0.156 | 0.17402 | -0.047 | -0.899
-7 | -0.195 | 0.06329 | -0.044 | -3.083
-6.5 | -0.174 | 0.05346 | -0.047 | -3.249
-6 | -0.134 | 0.04737 | -0.05 | -2.831
-5.5 | -0.087 | 0.04438 | -0.053 | -1.962
-5 | -0.036 | 0.04121 | -0.054 | -0.875
-4.5 | 0.017 | 0.03889 | -0.055 | 0.443
-4 | 0.072 | 0.03704 | -0.057 | 1.941
-3.5 | 0.127 | 0.0346 | -0.06 | 3.685
-3 | 0.228 | 0.01139 | -0.125 | 19.971
-2.5 | 0.297 | 0.01133 | -0.125 | 26.211
-2 | 0.366 | 0.01125 | -0.126 | 32.554
-1.5 | 0.437 | 0.00991 | -0.126 | 44.058
-1 | 0.506 | 0.01007 | -0.127 | 50.19
-0.5 | 0.575 | 0.01027 | -0.127 | 55.969
0 | 0.635 | 0.01058 | -0.128 | 60.049
0.5 | 0.703 | 0.01085 | -0.128 | 64.76
1 | 0.77 | 0.01111 | -0.128 | 69.263
1.5 | 0.836 | 0.01144 | -0.129 | 73.119
2 | 0.899 | 0.0118 | -0.129 | 76.135
2.5 | 0.964 | 0.01221 | -0.13 | 78.953
3 | 1.03 | 0.01265 | -0.13 | 81.382
3.5 | 1.093 | 0.01316 | -0.13 | 83.013
4 | 1.153 | 0.0137 | -0.131 | 84.16
4.5 | 1.212 | 0.01434 | -0.131 | 84.489
5 | 1.265 | 0.01511 | -0.131 | 83.708
5.5 | 1.309 | 0.02368 | -0.131 | 55.25
6 | 1.349 | 0.02522 | -0.131 | 53.497
6.5 | 1.375 | 0.02711 | -0.131 | 50.712
7 | 1.14 | 0.05175 | -0.058 | 22.019
7.5 | 1.095 | 0.05783 | -0.051 | 18.945
8 | 0.844 | 0.0779 | -0.039 | 10.84
8.5 | 0.708 | 0.11782 | -0.047 | 6.01
9 | 0.734 | 0.12035 | -0.048 | 6.1
9.5 | 0.761 | 0.12463 | -0.054 | 6.105
10 | 0.787 | 0.13927 | -0.055 | 5.65
10.5 | 0.813 | 0.13952 | -0.056 | 5.825
11 | 0.84 | 0.14389 | -0.061 | 5.836
11.5 | 0.866 | 0.15565 | -0.063 | 5.562

## 24. Re 250k Mach 0.50 (2)
BIGFOIL.COM POLAR EXPORT
NACA63-612 a=0.8
NACA63-612 a=0.8 |  |  |  | Cl Max: | 1.2953 | at alpha= | 6 | deg
XFOIL ncrit=9 |  |  |  | L/D Max: | 87.1791 | at alpha= | 5.5 | deg
Re: | 250000 |  |  | Cd Min: | 0.25033 | at alpha= | -20 | deg
Mach: | 0.5 |  |  | Cl=0 at alpha= | -4.6089 | deg
|  |  |  | @ Cl=0.1, Cd= | 0.018444
|  |  |  | @ Cl=0.4, Cd= | 0.01227
|  |  |  | @ Cl=0.6, Cd= | 0.012513
alpha (deg) | Cl | Cd | Cm | Cl/Cd
-20 | -0.5719 | 0.25033 | 0.0033 | -2.2846
-19.5 | -0.5488 | 0.24263 | -0.0018 | -2.2619
-19 | -0.5259 | 0.23505 | -0.0074 | -2.2374
-18.5 | -0.5067 | 0.22899 | -0.0138 | -2.2128
-18 | -0.4831 | 0.22001 | -0.0183 | -2.1958
-17.5 | -0.4579 | 0.21148 | -0.0217 | -2.1652
-17 | -0.4352 | 0.20413 | -0.0259 | -2.132
-16.5 | -0.4136 | 0.19683 | -0.0308 | -2.1013
-16 | -0.3995 | 0.19154 | -0.0375 | -2.0857
-15.5 | -0.3777 | 0.18244 | -0.0409 | -2.0703
-15 | -0.3534 | 0.17438 | -0.043 | -2.0266
-14.5 | -0.3346 | 0.16755 | -0.0461 | -1.997
-14 | -0.3201 | 0.16111 | -0.0489 | -1.9868
-13.5 | -0.3268 | 0.15817 | -0.0516 | -2.0661
-13 | -0.3253 | 0.15179 | -0.0486 | -2.1431
-12.5 | -0.3228 | 0.14719 | -0.0446 | -2.1931
-12 | -0.3253 | 0.14311 | -0.0419 | -2.2731
-11.5 | -0.2989 | 0.13468 | -0.0499 | -2.2193
-11 | -0.2867 | 0.12743 | -0.0627 | -2.2499
-10.5 | -0.2451 | 0.11716 | -0.065 | -2.092
-10 | -0.215 | 0.10912 | -0.0725 | -1.9703
-9.5 | -0.2 | 0.10105 | -0.0877 | -1.9792
-9 | -0.1599 | 0.09114 | -0.0929 | -1.7544
-8.5 | -0.127 | 0.08421 | -0.0991 | -1.5081
-8 | -0.1134 | 0.07422 | -0.1141 | -1.5279
-7.5 | -0.0732 | 0.06762 | -0.1178 | -1.0825
-7 | -0.1036 | 0.05909 | -0.1322 | -1.7533
-6.5 | -0.1005 | 0.04736 | -0.1357 | -2.122
-6 | -0.1037 | 0.03919 | -0.1399 | -2.6461
-5.5 | -0.085 | 0.03165 | -0.1424 | -2.6856
-5 | -0.0431 | 0.02585 | -0.1427 | -1.6673
-4.5 | 0.012 | 0.0219 | -0.142 | 0.54795
-4 | 0.0736 | 0.0194 | -0.1408 | 3.7938
-3.5 | 0.1374 | 0.01709 | -0.1396 | 8.0398
-3 | 0.2052 | 0.0155 | -0.1392 | 13.2387
-2.5 | 0.2705 | 0.01412 | -0.1393 | 19.1572
-2 | 0.3347 | 0.01226 | -0.1401 | 27.3002
-1.5 | 0.4001 | 0.01227 | -0.139 | 32.608
-1 | 0.464 | 0.01243 | -0.1373 | 37.329
-0.5 | 0.529 | 0.0125 | -0.1363 | 42.32
0 | 0.5956 | 0.01251 | -0.136 | 47.6099
0.5 | 0.6615 | 0.01256 | -0.1357 | 52.6672
1 | 0.7272 | 0.01265 | -0.1354 | 57.4862
1.5 | 0.793 | 0.0128 | -0.1351 | 61.9531
2 | 0.8573 | 0.01295 | -0.1344 | 66.2008
2.5 | 0.9211 | 0.01314 | -0.1336 | 70.0989
3 | 0.9821 | 0.01332 | -0.1321 | 73.7312
3.5 | 1.0391 | 0.01348 | -0.1296 | 77.0846
4 | 1.1017 | 0.01356 | -0.1279 | 81.2463
4.5 | 1.1694 | 0.01384 | -0.127 | 84.4942
5 | 1.2273 | 0.01418 | -0.124 | 86.5515
5.5 | 1.2702 | 0.01457 | -0.1181 | 87.1791
6 | 1.2953 | 0.0155 | -0.1096 | 83.5677
6.5 | 1.2918 | 0.01776 | -0.0985 | 72.7365
7 | 1.2614 | 0.02247 | -0.0874 | 56.1371
7.5 | 1.2354 | 0.0284 | -0.0795 | 43.5
8 | 1.2267 | 0.03417 | -0.0741 | 35.8999
8.5 | 1.2248 | 0.04002 | -0.07 | 30.6047
9 | 1.2325 | 0.04554 | -0.0666 | 27.0641
9.5 | 1.2453 | 0.05095 | -0.0629 | 24.4416
10 | 1.2601 | 0.05671 | -0.0598 | 22.2201
10.5 | 1.2676 | 0.06402 | -0.0575 | 19.8001
11 | 1.2588 | 0.07356 | -0.0577 | 17.1126

## 25. Re 500k Mach 0.00 (1)
BIGFOIL.COM POLAR EXPORT
NACA63-612 a=0.8
NACA63-612 a=0.8 |  |  |  | Cl Max: | 1.434 | at alpha= | 10 | deg
JavaFoil+Calcfoil stall+Eppler ext transition |  |  |  | L/D Max: | 114.336 | at alpha= | 5.5 | deg
Re: | 500000 |  |  | Cd Min: | 0.00725 | at alpha= | -2 | deg
Mach: | 0 |  |  | Cl=0 at alpha= | -4.661 | deg
|  |  |  | @ Cl=0.1, Cd= | 0.0090597
|  |  |  | @ Cl=0.4, Cd= | 0.007323
|  |  |  | @ Cl=0.6, Cd= | 0.0078362
alpha (deg) | Cl | Cd | Cm | Cl/Cd
-19.5 | -0.409 | 0.23536 | -0.035 | -1.737
-19 | -0.425 | 0.22466 | -0.036 | -1.893
-18.5 | -0.441 | 0.20387 | -0.036 | -2.165
-18 | -0.457 | 0.19212 | -0.036 | -2.381
-17.5 | -0.473 | 0.17888 | -0.036 | -2.644
-17 | -0.488 | 0.1719 | -0.036 | -2.839
-16.5 | -0.502 | 0.16063 | -0.037 | -3.126
-16 | -0.515 | 0.1525 | -0.037 | -3.377
-15.5 | -0.526 | 0.14128 | -0.038 | -3.725
-15 | -0.535 | 0.12855 | -0.038 | -4.163
-14.5 | -0.539 | 0.1254 | -0.039 | -4.295
-14 | -0.539 | 0.11547 | -0.038 | -4.671
-13.5 | -0.537 | 0.10616 | -0.038 | -5.061
-13 | -0.532 | 0.09949 | -0.038 | -5.351
-12.5 | -0.524 | 0.09456 | -0.039 | -5.544
-12 | -0.513 | 0.08789 | -0.039 | -5.834
-11.5 | -0.498 | 0.0821 | -0.04 | -6.062
-11 | -0.479 | 0.07716 | -0.04 | -6.208
-10.5 | -0.457 | 0.0725 | -0.042 | -6.304
-10 | -0.431 | 0.06753 | -0.042 | -6.386
-9.5 | -0.402 | 0.0633 | -0.043 | -6.353
-9 | -0.37 | 0.0584 | -0.045 | -6.336
-8.5 | -0.334 | 0.05493 | -0.046 | -6.088
-8 | -0.296 | 0.05148 | -0.047 | -5.746
-7.5 | -0.255 | 0.04843 | -0.047 | -5.27
-7 | -0.213 | 0.04568 | -0.05 | -4.668
-6.5 | -0.17 | 0.04281 | -0.051 | -3.963
-6 | -0.125 | 0.04045 | -0.052 | -3.084
-5.5 | -0.098 | 0.00944 | -0.107 | -10.366
-5 | -0.04 | 0.00935 | -0.107 | -4.265
-4.5 | 0.019 | 0.00919 | -0.108 | 2.052
-4 | 0.078 | 0.0091 | -0.108 | 8.592
-3.5 | 0.138 | 0.00899 | -0.109 | 15.331
-3 | 0.198 | 0.0089 | -0.109 | 22.22
-2.5 | 0.258 | 0.00879 | -0.11 | 29.31
-2 | 0.318 | 0.00725 | -0.11 | 43.83
-1.5 | 0.378 | 0.00729 | -0.111 | 51.843
-1 | 0.438 | 0.00738 | -0.111 | 59.339
-0.5 | 0.498 | 0.00753 | -0.112 | 66.071
0 | 0.557 | 0.0077 | -0.112 | 72.434
0.5 | 0.617 | 0.00789 | -0.112 | 78.218
1 | 0.677 | 0.00785 | -0.113 | 86.146
1.5 | 0.735 | 0.00798 | -0.113 | 92.06
2 | 0.791 | 0.00782 | -0.114 | 101.143
2.5 | 0.849 | 0.00756 | -0.114 | 112.264
3 | 0.906 | 0.00873 | -0.114 | 103.781
3.5 | 0.962 | 0.00898 | -0.114 | 107.12
4 | 1.018 | 0.00924 | -0.115 | 110.083
4.5 | 1.072 | 0.00954 | -0.115 | 112.353
5 | 1.124 | 0.00989 | -0.115 | 113.707
5.5 | 1.175 | 0.01027 | -0.116 | 114.336
6 | 1.215 | 0.01703 | -0.115 | 71.354
6.5 | 1.26 | 0.0178 | -0.115 | 70.802
7 | 1.301 | 0.01876 | -0.116 | 69.358
7.5 | 1.338 | 0.01965 | -0.116 | 68.105
8 | 1.371 | 0.02051 | -0.116 | 66.874
8.5 | 1.4 | 0.02166 | -0.116 | 64.63
9 | 1.419 | 0.02276 | -0.116 | 62.338
9.5 | 1.43 | 0.02385 | -0.116 | 59.945
10 | 1.434 | 0.02511 | -0.117 | 57.092
10.5 | 1.429 | 0.02645 | -0.117 | 54.03
11 | 1.418 | 0.02801 | -0.117 | 50.63
11.5 | 1.173 | 0.07781 | -0.062 | 15.076
12 | 1.149 | 0.08528 | -0.053 | 13.475
12.5 | 1.126 | 0.09288 | -0.053 | 12.127
13 | 1.099 | 0.09962 | -0.052 | 11.03
13.5 | 1.068 | 0.10364 | -0.051 | 10.303
14 | 1.033 | 0.11126 | -0.049 | 9.289
14.5 | 0.997 | 0.12015 | -0.046 | 8.294
15 | 0.959 | 0.12803 | -0.045 | 7.487

## 26. Re 500k Mach 0.00 (2)
BIGFOIL.COM POLAR EXPORT
NACA63-612 a=0.8
NACA63-612 a=0.8 |  |  |  | Cl Max: | 1.4404 | at alpha= | 14.5 | deg
XFOIL ncrit=9 |  |  |  | L/D Max: | 124.425 | at alpha= | 5 | deg
Re: | 500000 |  |  | Cd Min: | 0.25266 | at alpha= | 19.5 | deg
Mach: | 0 |  |  | Cl=0 at alpha= | -4.7402 | deg
|  |  |  | @ Cl=0.1, Cd= | 0.010522
|  |  |  | @ Cl=0.4, Cd= | 0.007303
|  |  |  | @ Cl=0.6, Cd= | 0.0075599
alpha (deg) | Cl | Cd | Cm | Cl/Cd
-20 | -0.5333 | 0.22672 | 0.0019 | -2.3522
-19.5 | -0.5156 | 0.22086 | -0.0019 | -2.3345
-19 | -0.498 | 0.21467 | -0.0059 | -2.3198
-18.5 | -0.481 | 0.20776 | -0.0101 | -2.3152
-18 | -0.4673 | 0.2008 | -0.0152 | -2.3272
-17.5 | -0.4549 | 0.19388 | -0.02 | -2.3463
-17 | -0.4329 | 0.18695 | -0.0215 | -2.3156
-16.5 | -0.4157 | 0.181 | -0.0247 | -2.2967
-16 | -0.3997 | 0.17444 | -0.0282 | -2.2913
-15.5 | -0.3899 | 0.16665 | -0.0333 | -2.3396
-15 | -0.382 | 0.15912 | -0.038 | -2.4007
-14.5 | -0.3613 | 0.15255 | -0.0387 | -2.3684
-14 | -0.3469 | 0.14651 | -0.0413 | -2.3678
-13.5 | -0.3355 | 0.13994 | -0.0441 | -2.3975
-13 | -0.3389 | 0.13165 | -0.0494 | -2.5742
-12.5 | -0.3445 | 0.12606 | -0.0492 | -2.7328
-12 | -0.3201 | 0.11885 | -0.052 | -2.6933
-11.5 | -0.297 | 0.1118 | -0.0576 | -2.6565
-11 | -0.2814 | 0.10047 | -0.0698 | -2.8008
-10.5 | -0.2627 | 0.08968 | -0.0801 | -2.9293
-10 | -0.2446 | 0.08135 | -0.0858 | -3.0068
-9.5 | -0.2175 | 0.07475 | -0.0929 | -2.9097
-9 | -0.2186 | 0.06403 | -0.1022 | -3.414
-8.5 | -0.2623 | 0.05073 | -0.1134 | -5.1705
-8 | -0.2721 | 0.04345 | -0.1177 | -6.2624
-7.5 | -0.2782 | 0.02494 | -0.1198 | -11.1548
-7 | -0.2335 | 0.02143 | -0.1194 | -10.8959
-6.5 | -0.1854 | 0.01779 | -0.1193 | -10.4216
-6 | -0.1354 | 0.01527 | -0.1189 | -8.8671
-5.5 | -0.0817 | 0.01411 | -0.1188 | -5.7902
-5 | -0.0279 | 0.01299 | -0.1185 | -2.1478
-4.5 | 0.0258 | 0.01148 | -0.1186 | 2.2474
-4 | 0.0816 | 0.0108 | -0.1187 | 7.5556
-3.5 | 0.1378 | 0.00995 | -0.119 | 13.8492
-3 | 0.1947 | 0.00922 | -0.1194 | 21.1171
-2.5 | 0.2503 | 0.00763 | -0.1208 | 32.8047
-2 | 0.3069 | 0.00736 | -0.1209 | 41.6984
-1.5 | 0.3635 | 0.00729 | -0.121 | 49.8628
-1 | 0.4198 | 0.00731 | -0.1209 | 57.4282
-0.5 | 0.4761 | 0.00739 | -0.1209 | 64.4249
0 | 0.5326 | 0.00746 | -0.121 | 71.3941
0.5 | 0.5888 | 0.00754 | -0.121 | 78.0902
1 | 0.645 | 0.00764 | -0.1211 | 84.4241
1.5 | 0.7009 | 0.00775 | -0.1212 | 90.4387
2 | 0.7565 | 0.00788 | -0.1212 | 96.0025
2.5 | 0.8118 | 0.00803 | -0.1212 | 101.0959
3 | 0.8665 | 0.00817 | -0.1211 | 106.0588
3.5 | 0.9203 | 0.00829 | -0.1208 | 111.0133
4 | 0.9728 | 0.00845 | -0.1202 | 115.1243
4.5 | 1.0229 | 0.00852 | -0.1191 | 120.0587
5 | 1.0713 | 0.00861 | -0.1177 | 124.4251
5.5 | 1.1216 | 0.00909 | -0.117 | 123.3883
6 | 1.1675 | 0.00976 | -0.1156 | 119.6209
6.5 | 1.2025 | 0.01104 | -0.1124 | 108.9221
7 | 1.2196 | 0.01339 | -0.1068 | 91.0829
7.5 | 1.2302 | 0.01566 | -0.1 | 78.5568
8 | 1.2428 | 0.01785 | -0.0939 | 69.6246
8.5 | 1.2643 | 0.01972 | -0.0893 | 64.1126
9 | 1.286 | 0.02167 | -0.0852 | 59.3447
9.5 | 1.3083 | 0.02369 | -0.0814 | 55.2258
10 | 1.3269 | 0.02608 | -0.0777 | 50.8781
10.5 | 1.3409 | 0.029 | -0.0738 | 46.2379
11 | 1.3615 | 0.03154 | -0.071 | 43.1674
11.5 | 1.3691 | 0.0354 | -0.0676 | 38.6751
12 | 1.3857 | 0.03868 | -0.0652 | 35.8247
12.5 | 1.4018 | 0.04214 | -0.0633 | 33.2653
13 | 1.4113 | 0.04648 | -0.0614 | 30.3636
13.5 | 1.4196 | 0.05131 | -0.0596 | 27.6671
14 | 1.431 | 0.05588 | -0.0587 | 25.6084
14.5 | 1.4404 | 0.06083 | -0.0584 | 23.6791
15 | 1.4396 | 0.06742 | -0.0579 | 21.3527
15.5 | 1.4385 | 0.07454 | -0.0583 | 19.2984
16 | 1.4342 | 0.08241 | -0.0595 | 17.4032
16.5 | 1.4251 | 0.09145 | -0.0618 | 15.5834
17 | 1.4109 | 0.1018 | -0.0653 | 13.8595
17.5 | 1.393 | 0.11336 | -0.0702 | 12.2883
18 | 1.3701 | 0.12659 | -0.077 | 10.8231
18.5 | 1.3417 | 0.14194 | -0.086 | 9.4526
19 | 1.2995 | 0.16211 | -0.0991 | 8.0162
19.5 | 1.1155 | 0.25266 | -0.1497 | 4.415

## 27. Re 500k Mach 0.10 (1)
BIGFOIL.COM POLAR EXPORT
NACA63-612 a=0.8
NACA63-612 a=0.8 |  |  |  | Cl Max: | 1.429 | at alpha= | 10 | deg
JavaFoil+Calcfoil stall+Eppler ext transition |  |  |  | L/D Max: | 114.03 | at alpha= | 5.5 | deg
Re: | 500000 |  |  | Cd Min: | 0.00726 | at alpha= | -2 | deg
Mach: | 0.1 |  |  | Cl=0 at alpha= | -4.661 | deg
|  |  |  | @ Cl=0.1, Cd= | 0.0090744
|  |  |  | @ Cl=0.4, Cd= | 0.0073733
|  |  |  | @ Cl=0.6, Cd= | 0.0078433
alpha (deg) | Cl | Cd | Cm | Cl/Cd
-18.5 | -0.397 | 0.21509 | -0.036 | -1.844
-18 | -0.415 | 0.20319 | -0.036 | -2.044
-17.5 | -0.434 | 0.18835 | -0.036 | -2.302
-17 | -0.451 | 0.17959 | -0.037 | -2.514
-16.5 | -0.469 | 0.17156 | -0.037 | -2.731
-16 | -0.485 | 0.15429 | -0.037 | -3.141
-15.5 | -0.499 | 0.1439 | -0.037 | -3.468
-15 | -0.511 | 0.13265 | -0.038 | -3.855
-14.5 | -0.518 | 0.12579 | -0.038 | -4.115
-14 | -0.521 | 0.11849 | -0.039 | -4.401
-13.5 | -0.522 | 0.11038 | -0.039 | -4.732
-13 | -0.52 | 0.10097 | -0.038 | -5.15
-12.5 | -0.514 | 0.09553 | -0.038 | -5.383
-12 | -0.505 | 0.08933 | -0.039 | -5.652
-11.5 | -0.492 | 0.08299 | -0.039 | -5.926
-11 | -0.475 | 0.07818 | -0.04 | -6.074
-10.5 | -0.454 | 0.07318 | -0.042 | -6.207
-10 | -0.43 | 0.06802 | -0.042 | -6.315
-9.5 | -0.401 | 0.06367 | -0.043 | -6.303
-9 | -0.37 | 0.05939 | -0.045 | -6.228
-8.5 | -0.335 | 0.05506 | -0.046 | -6.078
-8 | -0.296 | 0.05198 | -0.047 | -5.701
-7.5 | -0.256 | 0.04878 | -0.047 | -5.245
-7 | -0.214 | 0.04556 | -0.05 | -4.695
-6.5 | -0.17 | 0.04292 | -0.051 | -3.966
-6 | -0.125 | 0.04044 | -0.052 | -3.099
-5.5 | -0.098 | 0.00943 | -0.107 | -10.418
-5 | -0.04 | 0.00936 | -0.108 | -4.279
-4.5 | 0.019 | 0.00928 | -0.108 | 2.042
-4 | 0.079 | 0.00911 | -0.109 | 8.622
-3.5 | 0.138 | 0.00901 | -0.109 | 15.378
-3 | 0.199 | 0.00891 | -0.11 | 22.295
-2.5 | 0.259 | 0.00881 | -0.11 | 29.401
-2 | 0.319 | 0.00726 | -0.111 | 43.993
-1.5 | 0.38 | 0.00734 | -0.111 | 51.751
-1 | 0.44 | 0.00744 | -0.112 | 59.179
-0.5 | 0.5 | 0.00755 | -0.112 | 66.261
0 | 0.56 | 0.00771 | -0.113 | 72.697
0.5 | 0.62 | 0.00791 | -0.113 | 78.415
1 | 0.68 | 0.00786 | -0.113 | 86.464
1.5 | 0.739 | 0.00806 | -0.114 | 91.675
2 | 0.795 | 0.00784 | -0.114 | 101.313
2.5 | 0.853 | 0.00854 | -0.114 | 99.866
3 | 0.91 | 0.00876 | -0.115 | 103.904
3.5 | 0.967 | 0.00902 | -0.115 | 107.153
4 | 1.022 | 0.00929 | -0.115 | 110.08
4.5 | 1.077 | 0.0096 | -0.116 | 112.205
5 | 1.129 | 0.00994 | -0.116 | 113.61
5.5 | 1.18 | 0.01034 | -0.116 | 114.03
6 | 1.22 | 0.01715 | -0.116 | 71.134
6.5 | 1.265 | 0.01796 | -0.116 | 70.469
7 | 1.306 | 0.0189 | -0.116 | 69.073
7.5 | 1.343 | 0.01985 | -0.116 | 67.624
8 | 1.375 | 0.02079 | -0.116 | 66.146
8.5 | 1.402 | 0.02192 | -0.117 | 63.971
9 | 1.42 | 0.02291 | -0.117 | 61.96
9.5 | 1.428 | 0.02414 | -0.117 | 59.158
10 | 1.429 | 0.02558 | -0.117 | 55.875
10.5 | 1.422 | 0.02707 | -0.117 | 52.51
11 | 1.392 | 0.02981 | -0.116 | 46.706
11.5 | 1.172 | 0.07568 | -0.073 | 15.484
12 | 1.132 | 0.08635 | -0.051 | 13.11
12.5 | 1.105 | 0.09396 | -0.052 | 11.762
13 | 1.073 | 0.09883 | -0.05 | 10.856
13.5 | 1.037 | 0.10492 | -0.05 | 9.885
14 | 0.998 | 0.11353 | -0.048 | 8.789
14.5 | 0.957 | 0.12158 | -0.047 | 7.868
15 | 0.913 | 0.13126 | -0.043 | 6.958

## 28. Re 500k Mach 0.10 (2)
BIGFOIL.COM POLAR EXPORT
NACA63-612 a=0.8
NACA63-612 a=0.8 |  |  |  | Cl Max: | 1.4332 | at alpha= | 14.5 | deg
XFOIL ncrit=9 |  |  |  | L/D Max: | 124.245 | at alpha= | 5 | deg
Re: | 500000 |  |  | Cd Min: | 0.25426 | at alpha= | 19.5 | deg
Mach: | 0.1 |  |  | Cl=0 at alpha= | -4.737 | deg
|  |  |  | @ Cl=0.1, Cd= | 0.010562
|  |  |  | @ Cl=0.4, Cd= | 0.0073222
|  |  |  | @ Cl=0.6, Cd= | 0.0075826
alpha (deg) | Cl | Cd | Cm | Cl/Cd
-20 | -0.5343 | 0.22738 | 0.002 | -2.3498
-19.5 | -0.5164 | 0.22146 | -0.0019 | -2.3318
-19 | -0.4986 | 0.21522 | -0.0059 | -2.3167
-18.5 | -0.4815 | 0.20827 | -0.0102 | -2.3119
-18 | -0.4676 | 0.20133 | -0.0153 | -2.3226
-17.5 | -0.4543 | 0.19414 | -0.0198 | -2.3401
-17 | -0.4327 | 0.18746 | -0.0216 | -2.3082
-16.5 | -0.4153 | 0.18146 | -0.0248 | -2.2887
-16 | -0.3991 | 0.17487 | -0.0284 | -2.2823
-15.5 | -0.3892 | 0.1671 | -0.0336 | -2.3291
-15 | -0.381 | 0.15961 | -0.0382 | -2.3871
-14.5 | -0.3598 | 0.15303 | -0.0389 | -2.3512
-14 | -0.3453 | 0.14695 | -0.0415 | -2.3498
-13.5 | -0.3339 | 0.14036 | -0.0444 | -2.3789
-13 | -0.3375 | 0.13223 | -0.0495 | -2.5524
-12 | -0.3162 | 0.11932 | -0.0524 | -2.65
-11.5 | -0.2931 | 0.11215 | -0.0581 | -2.6135
-11 | -0.2773 | 0.10088 | -0.0705 | -2.7488
-10.5 | -0.2585 | 0.09031 | -0.0804 | -2.8624
-10 | -0.239 | 0.08232 | -0.0857 | -2.9033
-9.5 | -0.2124 | 0.07561 | -0.0928 | -2.8092
-9 | -0.2171 | 0.06312 | -0.1044 | -3.4395
-8 | -0.2683 | 0.04432 | -0.118 | -6.0537
-7.5 | -0.2776 | 0.02609 | -0.1205 | -10.6401
-7 | -0.2348 | 0.02193 | -0.1201 | -10.7068
-6.5 | -0.1864 | 0.01837 | -0.12 | -10.147
-6 | -0.1367 | 0.01548 | -0.1195 | -8.8307
-5.5 | -0.0827 | 0.01425 | -0.1195 | -5.8035
-5 | -0.0284 | 0.01308 | -0.1192 | -2.1713
-4.5 | 0.0256 | 0.01155 | -0.1192 | 2.2165
-4 | 0.0817 | 0.01084 | -0.1194 | 7.5369
-3.5 | 0.1383 | 0.00998 | -0.1196 | 13.8577
-3 | 0.1956 | 0.00928 | -0.12 | 21.0776
-2.5 | 0.2516 | 0.00767 | -0.1213 | 32.8031
-2 | 0.3085 | 0.00737 | -0.1215 | 41.8589
-1.5 | 0.3655 | 0.00731 | -0.1216 | 50
-1 | 0.4221 | 0.00733 | -0.1215 | 57.5853
-0.5 | 0.4786 | 0.00741 | -0.1215 | 64.5884
0 | 0.5355 | 0.00749 | -0.1216 | 71.4953
0.5 | 0.5921 | 0.00757 | -0.1216 | 78.2166
1 | 0.6486 | 0.00766 | -0.1217 | 84.6736
1.5 | 0.7048 | 0.00778 | -0.1218 | 90.5913
2 | 0.7607 | 0.00791 | -0.1218 | 96.1694
2.5 | 0.8163 | 0.00806 | -0.1217 | 101.2779
3 | 0.8714 | 0.00821 | -0.1216 | 106.1389
3.5 | 0.9256 | 0.00835 | -0.1213 | 110.8503
4 | 0.9783 | 0.00849 | -0.1207 | 115.2297
4.5 | 1.0288 | 0.0086 | -0.1196 | 119.6279
5 | 1.0772 | 0.00867 | -0.118 | 124.2445
5.5 | 1.1273 | 0.00917 | -0.1172 | 122.9335
6 | 1.1733 | 0.00985 | -0.1157 | 119.1168
6.5 | 1.2065 | 0.01123 | -0.1122 | 107.4354
7 | 1.2216 | 0.01365 | -0.1061 | 89.4945
7.5 | 1.2305 | 0.01592 | -0.099 | 77.2927
8 | 1.2428 | 0.01819 | -0.0929 | 68.3233
8.5 | 1.2655 | 0.02004 | -0.0885 | 63.1487
9 | 1.2849 | 0.0222 | -0.0841 | 57.8784
9.5 | 1.3082 | 0.02422 | -0.0804 | 54.0132
10 | 1.3246 | 0.02686 | -0.0765 | 49.315
10.5 | 1.3398 | 0.02978 | -0.0728 | 44.9899
11 | 1.3595 | 0.03249 | -0.07 | 41.8436
11.5 | 1.3617 | 0.03702 | -0.0663 | 36.7828
12 | 1.3832 | 0.03992 | -0.0643 | 34.6493
12.5 | 1.3986 | 0.04359 | -0.0624 | 32.0853
13 | 1.4031 | 0.04871 | -0.0603 | 28.8052
13.5 | 1.4158 | 0.05314 | -0.0589 | 26.6428
14 | 1.4258 | 0.05805 | -0.0581 | 24.5616
14.5 | 1.4332 | 0.0634 | -0.058 | 22.6057
15 | 1.4281 | 0.07091 | -0.0576 | 20.1396
15.5 | 1.4257 | 0.07843 | -0.0585 | 18.178
16 | 1.4169 | 0.08734 | -0.0604 | 16.2228
16.5 | 1.4023 | 0.09765 | -0.0635 | 14.3605
17 | 1.3823 | 0.10956 | -0.0683 | 12.6168
17.5 | 1.3579 | 0.12299 | -0.075 | 11.0407
18 | 1.3273 | 0.13883 | -0.0841 | 9.5606
18.5 | 1.2846 | 0.15918 | -0.0973 | 8.0701
19 | 1.1117 | 0.2414 | -0.1429 | 4.6052
19.5 | 1.1189 | 0.25426 | -0.1512 | 4.4006

## 29. Re 500k Mach 0.25 (1)
BIGFOIL.COM POLAR EXPORT
NACA63-612 a=0.8
NACA63-612 a=0.8 |  |  |  | Cl Max: | 1.416 | at alpha= | 9 | deg
JavaFoil+Calcfoil stall+Eppler ext transition |  |  |  | L/D Max: | 112.598 | at alpha= | 5 | deg
Re: | 500000 |  |  | Cd Min: | 0.00745 | at alpha= | -1.5 | deg
Mach: | 0.25 |  |  | Cl=0 at alpha= | -4.6583 | deg
|  |  |  | @ Cl=0.1, Cd= | 0.0091895
|  |  |  | @ Cl=0.4, Cd= | 0.0074692
|  |  |  | @ Cl=0.6, Cd= | 0.0079747
alpha (deg) | Cl | Cd | Cm | Cl/Cd
-16.5 | -0.069 | 0.19103 | -0.041 | -0.359
-16 | -0.182 | 0.24364 | -0.04 | -0.745
-15.5 | -0.241 | 0.20533 | -0.039 | -1.171
-15 | -0.289 | 0.18557 | -0.037 | -1.56
-14.5 | -0.327 | 0.17018 | -0.038 | -1.922
-14 | -0.36 | 0.14609 | -0.039 | -2.463
-13.5 | -0.387 | 0.13119 | -0.038 | -2.953
-13 | -0.41 | 0.11937 | -0.039 | -3.432
-12.5 | -0.426 | 0.10853 | -0.039 | -3.926
-12 | -0.436 | 0.09973 | -0.039 | -4.374
-11.5 | -0.44 | 0.09223 | -0.039 | -4.772
-11 | -0.438 | 0.08325 | -0.04 | -5.255
-10.5 | -0.429 | 0.07689 | -0.041 | -5.573
-10 | -0.413 | 0.07077 | -0.041 | -5.84
-9.5 | -0.392 | 0.0663 | -0.042 | -5.916
-9 | -0.366 | 0.06137 | -0.045 | -5.966
-8.5 | -0.334 | 0.05707 | -0.046 | -5.859
-8 | -0.298 | 0.05331 | -0.047 | -5.59
-7.5 | -0.259 | 0.04993 | -0.048 | -5.181
-7 | -0.217 | 0.0465 | -0.05 | -4.668
-6.5 | -0.173 | 0.04352 | -0.052 | -3.983
-6 | -0.128 | 0.04101 | -0.052 | -3.117
-5.5 | -0.081 | 0.03883 | -0.053 | -2.085
-5 | -0.041 | 0.0094 | -0.111 | -4.368
-4.5 | 0.019 | 0.00935 | -0.111 | 2.078
-4 | 0.081 | 0.00923 | -0.112 | 8.727
-3.5 | 0.142 | 0.0091 | -0.112 | 15.632
-3 | 0.204 | 0.009 | -0.113 | 22.684
-2.5 | 0.266 | 0.00889 | -0.113 | 29.916
-2 | 0.328 | 0.00884 | -0.114 | 37.088
-1.5 | 0.391 | 0.00745 | -0.114 | 52.428
-1 | 0.452 | 0.00758 | -0.115 | 59.688
-0.5 | 0.514 | 0.00771 | -0.115 | 66.671
0 | 0.576 | 0.0079 | -0.116 | 72.864
0.5 | 0.637 | 0.00809 | -0.116 | 78.781
1 | 0.698 | 0.00804 | -0.116 | 86.738
1.5 | 0.758 | 0.00788 | -0.117 | 96.156
2 | 0.815 | 0.00854 | -0.117 | 95.506
2.5 | 0.875 | 0.00875 | -0.117 | 99.946
3 | 0.934 | 0.009 | -0.118 | 103.8
3.5 | 0.992 | 0.00925 | -0.118 | 107.137
4 | 1.048 | 0.00957 | -0.118 | 109.561
4.5 | 1.103 | 0.0099 | -0.119 | 111.444
5 | 1.156 | 0.01027 | -0.119 | 112.598
5.5 | 1.208 | 0.01074 | -0.119 | 112.463
6 | 1.248 | 0.01793 | -0.119 | 69.576
6.5 | 1.292 | 0.01888 | -0.119 | 68.417
7 | 1.33 | 0.01984 | -0.119 | 67.064
7.5 | 1.363 | 0.02097 | -0.119 | 65.027
8 | 1.39 | 0.02207 | -0.119 | 62.993
8.5 | 1.41 | 0.02339 | -0.12 | 60.288
9 | 1.416 | 0.02461 | -0.12 | 57.516
9.5 | 1.408 | 0.02618 | -0.12 | 53.781
10 | 1.388 | 0.02757 | -0.12 | 50.321
10.5 | 1.129 | 0.07379 | -0.055 | 15.297
11 | 1.092 | 0.07904 | -0.053 | 13.821
11.5 | 1.045 | 0.08766 | -0.049 | 11.917
12 | 0.988 | 0.09673 | -0.047 | 10.21
12.5 | 0.921 | 0.10262 | -0.045 | 8.978
13 | 0.847 | 0.11298 | -0.04 | 7.495
13.5 | 0.766 | 0.12535 | -0.037 | 6.109
14 | 0.679 | 0.13228 | -0.039 | 5.136

## 30. Re 500k Mach 0.25 (2)
BIGFOIL.COM POLAR EXPORT
NACA63-612 a=0.8
NACA63-612 a=0.8 |  |  |  | Cl Max: | 1.3852 | at alpha= | 13.5 | deg
XFOIL ncrit=9 |  |  |  | L/D Max: | 123.189 | at alpha= | 5 | deg
Re: | 500000 |  |  | Cd Min: | 0.23453 | at alpha= | 18.5 | deg
Mach: | 0.25 |  |  | Cl=0 at alpha= | -4.7192 | deg
|  |  |  | @ Cl=0.1, Cd= | 0.010837
|  |  |  | @ Cl=0.4, Cd= | 0.0074503
|  |  |  | @ Cl=0.6, Cd= | 0.0077327
alpha (deg) | Cl | Cd | Cm | Cl/Cd
-20 | -0.5401 | 0.23108 | 0.0024 | -2.3373
-19.5 | -0.5213 | 0.22487 | -0.0017 | -2.3182
-19 | -0.5026 | 0.21832 | -0.0059 | -2.3021
-18.5 | -0.485 | 0.2112 | -0.0107 | -2.2964
-18 | -0.4697 | 0.20431 | -0.0158 | -2.299
-17.5 | -0.4518 | 0.19664 | -0.0195 | -2.2976
-17 | -0.4316 | 0.19028 | -0.0222 | -2.2682
-16.5 | -0.4135 | 0.18398 | -0.0257 | -2.2475
-16 | -0.3964 | 0.1772 | -0.0294 | -2.237
-15.5 | -0.3856 | 0.1695 | -0.0349 | -2.2749
-15 | -0.3755 | 0.16215 | -0.0395 | -2.3158
-14.5 | -0.3525 | 0.15555 | -0.0401 | -2.2662
-14 | -0.3377 | 0.14925 | -0.0429 | -2.2626
-13.5 | -0.3263 | 0.14252 | -0.0458 | -2.2895
-13 | -0.3333 | 0.1357 | -0.0495 | -2.4562
-12.5 | -0.3266 | 0.12754 | -0.0521 | -2.5608
-12 | -0.2963 | 0.1215 | -0.0553 | -2.4387
-11.5 | -0.2731 | 0.11371 | -0.0618 | -2.4017
-11 | -0.2563 | 0.10278 | -0.0743 | -2.4937
-10.5 | -0.2438 | 0.09197 | -0.082 | -2.6509
-10 | -0.2105 | 0.08642 | -0.0867 | -2.4358
-9.5 | -0.1881 | 0.07905 | -0.0938 | -2.3795
-9 | -0.1876 | 0.06775 | -0.105 | -2.769
-8 | -0.2413 | 0.04868 | -0.1191 | -4.9569
-7.5 | -0.2603 | 0.03393 | -0.1226 | -7.6717
-7 | -0.2375 | 0.02552 | -0.1236 | -9.3064
-6.5 | -0.191 | 0.02166 | -0.1236 | -8.8181
-6 | -0.1426 | 0.0169 | -0.1236 | -8.4379
-5.5 | -0.0879 | 0.01508 | -0.1232 | -5.8289
-5 | -0.0315 | 0.01368 | -0.1229 | -2.3026
-4.5 | 0.0246 | 0.01214 | -0.1226 | 2.0264
-4 | 0.0822 | 0.01111 | -0.1227 | 7.3987
-3.5 | 0.1408 | 0.01021 | -0.1229 | 13.7904
-3 | 0.2001 | 0.00953 | -0.1233 | 20.9969
-2.5 | 0.2587 | 0.00803 | -0.1245 | 32.2167
-2 | 0.3172 | 0.00749 | -0.1249 | 42.3498
-1.5 | 0.3762 | 0.00743 | -0.1249 | 50.6326
-1 | 0.4348 | 0.00748 | -0.1249 | 58.1283
-0.5 | 0.493 | 0.00756 | -0.1248 | 65.2116
0 | 0.5516 | 0.00765 | -0.1248 | 72.1046
0.5 | 0.6101 | 0.00775 | -0.1249 | 78.7226
1 | 0.6685 | 0.00787 | -0.125 | 84.9428
2 | 0.7843 | 0.00814 | -0.125 | 96.3514
2.5 | 0.8416 | 0.0083 | -0.1248 | 101.3976
3 | 0.8983 | 0.00846 | -0.1245 | 106.182
3.5 | 0.9545 | 0.00862 | -0.1242 | 110.7309
4 | 1.0088 | 0.00879 | -0.1233 | 114.7668
4.5 | 1.0612 | 0.00893 | -0.1221 | 118.8354
5 | 1.1087 | 0.009 | -0.1197 | 123.1889
5.5 | 1.1593 | 0.00957 | -0.1184 | 121.139
6 | 1.2023 | 0.01044 | -0.1158 | 115.1628
6.5 | 1.2234 | 0.01237 | -0.1099 | 98.9006
7 | 1.2253 | 0.01494 | -0.1013 | 82.0147
7.5 | 1.2317 | 0.01756 | -0.0941 | 70.1424
8 | 1.2486 | 0.01989 | -0.0886 | 62.7753
8.5 | 1.2702 | 0.0221 | -0.0841 | 57.4751
9 | 1.2842 | 0.02498 | -0.0792 | 51.4091
9.5 | 1.306 | 0.02749 | -0.0755 | 47.5082
10 | 1.3102 | 0.03159 | -0.071 | 41.4752
10.5 | 1.3315 | 0.03457 | -0.0681 | 38.5161
11 | 1.3461 | 0.0383 | -0.0653 | 35.1462
11.5 | 1.3541 | 0.04299 | -0.0624 | 31.498
12 | 1.3689 | 0.04725 | -0.0604 | 28.9714
12.5 | 1.378 | 0.05236 | -0.0588 | 26.3178
13 | 1.3821 | 0.05854 | -0.057 | 23.6095
13.5 | 1.3852 | 0.06508 | -0.0564 | 21.2846
14 | 1.3835 | 0.07252 | -0.0569 | 19.0775
14.5 | 1.3763 | 0.08103 | -0.0585 | 16.9851
15 | 1.3517 | 0.09297 | -0.0618 | 14.5391
15.5 | 1.327 | 0.10596 | -0.0671 | 12.5236
16 | 1.2978 | 0.1208 | -0.0746 | 10.7434
16.5 | 1.2666 | 0.1373 | -0.0845 | 9.2251
17 | 1.2347 | 0.15559 | -0.0965 | 7.9356
17.5 | 1.2015 | 0.17597 | -0.1103 | 6.8279
18 | 1.1124 | 0.22716 | -0.1388 | 4.897
18.5 | 1.1257 | 0.23453 | -0.1431 | 4.7998

## 31. Re 500k Mach 0.50 (1)
BIGFOIL.COM POLAR EXPORT
NACA63-612 a=0.8
NACA63-612 a=0.8 |  |  |  | Cl Max: | 1.378 | at alpha= | 6.5 | deg
JavaFoil+Calcfoil stall+Eppler ext transition |  |  |  | L/D Max: | 106.451 | at alpha= | 4.5 | deg
Re: | 500000 |  |  | Cd Min: | 0.00762 | at alpha= | -0.5 | deg
Mach: | 0.5 |  |  | Cl=0 at alpha= | -4.6604 | deg
|  |  |  | @ Cl=0.1, Cd= | 0.0097293
|  |  |  | @ Cl=0.4, Cd= | 0.0087296
|  |  |  | @ Cl=0.6, Cd= | 0.0079354
alpha (deg) | Cl | Cd | Cm | Cl/Cd
-20 | -0.849 | 0.22528 | -0.059 | -3.77
-19.5 | -0.82 | 0.218 | -0.058 | -3.763
-19 | -0.793 | 0.21339 | -0.058 | -3.716
-18.5 | -0.766 | 0.20371 | -0.058 | -3.759
-18 | -0.738 | 0.20066 | -0.058 | -3.68
-17.5 | -0.711 | 0.19626 | -0.058 | -3.623
-17 | -0.682 | 0.18688 | -0.056 | -3.651
-16.5 | -0.654 | 0.18268 | -0.055 | -3.583
-16 | -0.627 | 0.17766 | -0.056 | -3.529
-15.5 | -0.6 | 0.17198 | -0.056 | -3.487
-15 | -0.572 | 0.16668 | -0.056 | -3.433
-14.5 | -0.545 | 0.1628 | -0.056 | -3.346
-14 | -0.516 | 0.14987 | -0.054 | -3.444
-13.5 | -0.488 | 0.14161 | -0.053 | -3.449
-13 | -0.461 | 0.13762 | -0.053 | -3.349
-12.5 | -0.433 | 0.13452 | -0.054 | -3.221
-12 | -0.406 | 0.13036 | -0.054 | -3.112
-11.5 | -0.378 | 0.12853 | -0.054 | -2.941
-11 | -0.35 | 0.11783 | -0.051 | -2.97
-10.5 | -0.322 | 0.11154 | -0.05 | -2.889
-10 | -0.295 | 0.10816 | -0.05 | -2.724
-9.5 | -0.267 | 0.10436 | -0.05 | -2.559
-9 | -0.239 | 0.10157 | -0.051 | -2.357
-8.5 | -0.212 | 0.09629 | -0.049 | -2.199
-8 | -0.184 | 0.08838 | -0.046 | -2.082
-7.5 | -0.156 | 0.13621 | -0.047 | -1.148
-7 | -0.195 | 0.05664 | -0.045 | -3.445
-6.5 | -0.174 | 0.04916 | -0.05 | -3.535
-6 | -0.134 | 0.04415 | -0.053 | -3.04
-5.5 | -0.087 | 0.04119 | -0.055 | -2.116
-5 | -0.036 | 0.03849 | -0.056 | -0.938
-4.5 | 0.017 | 0.03618 | -0.061 | 0.477
-4 | 0.089 | 0.00975 | -0.125 | 9.17
-3.5 | 0.158 | 0.00962 | -0.125 | 16.453
-3 | 0.228 | 0.00951 | -0.126 | 23.935
-2.5 | 0.297 | 0.00945 | -0.127 | 31.415
-2 | 0.366 | 0.0094 | -0.127 | 38.987
-1.5 | 0.437 | 0.008 | -0.128 | 54.569
-1 | 0.506 | 0.00818 | -0.128 | 61.805
-0.5 | 0.575 | 0.00762 | -0.128 | 75.42
0 | 0.64 | 0.00844 | -0.129 | 75.784
0.5 | 0.707 | 0.00865 | -0.129 | 81.73
1 | 0.775 | 0.00887 | -0.129 | 87.304
1.5 | 0.842 | 0.00913 | -0.13 | 92.181
2 | 0.904 | 0.00945 | -0.13 | 95.708
2.5 | 0.97 | 0.00977 | -0.13 | 99.244
3 | 1.035 | 0.01009 | -0.131 | 102.624
3.5 | 1.099 | 0.01051 | -0.131 | 104.498
4 | 1.16 | 0.01094 | -0.131 | 106.028
4.5 | 1.218 | 0.01144 | -0.132 | 106.451
5 | 1.272 | 0.01205 | -0.132 | 105.583
5.5 | 1.312 | 0.0207 | -0.131 | 63.394
6 | 1.353 | 0.02207 | -0.132 | 61.302
6.5 | 1.378 | 0.02372 | -0.132 | 58.112
7 | 1.376 | 0.02558 | -0.132 | 53.784
7.5 | 1.098 | 0.05394 | -0.06 | 20.352
8 | 0.845 | 0.06967 | -0.042 | 12.122
8.5 | 0.708 | 0.09881 | -0.049 | 7.167
9 | 0.734 | 0.10134 | -0.049 | 7.245
9.5 | 0.761 | 0.10745 | -0.056 | 7.085
10 | 0.787 | 0.11429 | -0.056 | 6.886
10.5 | 0.813 | 0.11488 | -0.056 | 7.075
11 | 0.84 | 0.12063 | -0.063 | 6.964
11.5 | 0.866 | 0.12816 | -0.063 | 6.755

## 32. Re 500k Mach 0.50 (2)
BIGFOIL.COM POLAR EXPORT
NACA63-612 a=0.8
NACA63-612 a=0.8 |  |  |  | Cl Max: | 1.3021 | at alpha= | 10.5 | deg
XFOIL ncrit=9 |  |  |  | L/D Max: | 113.527 | at alpha= | 4.5 | deg
Re: | 500000 |  |  | Cd Min: | 0.24983 | at alpha= | -20 | deg
Mach: | 0.5 |  |  | Cl=0 at alpha= | -4.6575 | deg
|  |  |  | @ Cl=0.1, Cd= | 0.012604
|  |  |  | @ Cl=0.4, Cd= | 0.0080789
|  |  |  | @ Cl=0.6, Cd= | 0.0083107
alpha (deg) | Cl | Cd | Cm | Cl/Cd
-20 | -0.5726 | 0.24983 | 0.004 | -2.292
-19.5 | -0.5494 | 0.24205 | -0.0011 | -2.2698
-19 | -0.5266 | 0.23392 | -0.0069 | -2.2512
-18.5 | -0.5059 | 0.2264 | -0.0128 | -2.2345
-18 | -0.4814 | 0.21769 | -0.0168 | -2.2114
-17.5 | -0.4579 | 0.2103 | -0.021 | -2.1774
-17 | -0.4352 | 0.20293 | -0.0256 | -2.1446
-16.5 | -0.413 | 0.19525 | -0.0302 | -2.1152
-16 | -0.3926 | 0.18736 | -0.0357 | -2.0954
-15.5 | -0.3769 | 0.17997 | -0.0414 | -2.0942
-15 | -0.3528 | 0.1718 | -0.0437 | -2.0536
-14.5 | -0.3331 | 0.16546 | -0.0465 | -2.0132
-14 | -0.3224 | 0.1593 | -0.0483 | -2.0239
-13.5 | -0.3112 | 0.1521 | -0.0544 | -2.046
-13 | -0.2849 | 0.14243 | -0.0606 | -2.0003
-12.5 | -0.2518 | 0.13478 | -0.0658 | -1.8682
-12 | -0.2241 | 0.12634 | -0.0736 | -1.7738
-11.5 | -0.2068 | 0.11761 | -0.0838 | -1.7584
-11 | -0.179 | 0.10843 | -0.0891 | -1.6508
-10.5 | -0.1502 | 0.10147 | -0.0939 | -1.4802
-10 | -0.1289 | 0.094 | -0.1014 | -1.3713
-9.5 | -0.1209 | 0.08664 | -0.1072 | -1.3954
-9 | -0.1169 | 0.07867 | -0.1097 | -1.486
-8.5 | -0.1034 | 0.07338 | -0.1098 | -1.4091
-8 | -0.0933 | 0.06804 | -0.1109 | -1.3713
-7.5 | -0.0928 | 0.06126 | -0.1136 | -1.5149
-7 | -0.1118 | 0.04989 | -0.1204 | -2.2409
-6.5 | -0.133 | 0.03989 | -0.1299 | -3.3342
-6 | -0.1337 | 0.03004 | -0.1361 | -4.4507
-5.5 | -0.0994 | 0.02264 | -0.1385 | -4.3905
-5 | -0.0435 | 0.01817 | -0.1389 | -2.3941
-4.5 | 0.02 | 0.01517 | -0.1385 | 1.3184
-4 | 0.0847 | 0.01291 | -0.1378 | 6.5608
-3.5 | 0.1512 | 0.01158 | -0.1376 | 13.057
-3 | 0.2189 | 0.01047 | -0.1376 | 20.9074
-2.5 | 0.2874 | 0.00979 | -0.1379 | 29.3565
-2 | 0.3549 | 0.00824 | -0.1395 | 43.0704
-1.5 | 0.4221 | 0.008 | -0.1396 | 52.7625
-1 | 0.4891 | 0.00806 | -0.1395 | 60.6824
-0.5 | 0.5553 | 0.00821 | -0.1392 | 67.637
0 | 0.6219 | 0.00836 | -0.1391 | 74.39
0.5 | 0.6882 | 0.0085 | -0.139 | 80.9647
1 | 0.7543 | 0.00867 | -0.1389 | 87.0012
1.5 | 0.8202 | 0.00887 | -0.1386 | 92.469
2 | 0.8858 | 0.0091 | -0.1382 | 97.3407
2.5 | 0.9511 | 0.00935 | -0.1377 | 101.7219
3 | 1.0152 | 0.00961 | -0.1367 | 105.64
3.5 | 1.0785 | 0.00989 | -0.1354 | 109.0495
4 | 1.1383 | 0.01019 | -0.1331 | 111.7076
4.5 | 1.1943 | 0.01052 | -0.1301 | 113.5266
5 | 1.2381 | 0.01096 | -0.1247 | 112.9653
5.5 | 1.2682 | 0.01163 | -0.117 | 109.0456
6 | 1.2723 | 0.0138 | -0.1068 | 92.1957
6.5 | 1.2563 | 0.01773 | -0.0962 | 70.8573
7 | 1.2477 | 0.02212 | -0.0881 | 56.406
7.5 | 1.254 | 0.02624 | -0.0822 | 47.7896
8 | 1.2659 | 0.03048 | -0.0773 | 41.5322
8.5 | 1.2765 | 0.03521 | -0.0731 | 36.2539
9 | 1.279 | 0.04099 | -0.0694 | 31.2027
9.5 | 1.2898 | 0.04648 | -0.0662 | 27.7496
10 | 1.2978 | 0.05259 | -0.0635 | 24.6777
10.5 | 1.3021 | 0.05958 | -0.0611 | 21.8546
11 | 1.2992 | 0.06808 | -0.0603 | 19.0834
11.5 | 1.2835 | 0.07879 | -0.0619 | 16.2901
12 | 1.26 | 0.09135 | -0.0663 | 13.7931
12.5 | 1.2314 | 0.10567 | -0.0732 | 11.6533
13 | 1.2013 | 0.1217 | -0.0826 | 9.871
13.5 | 1.1728 | 0.13907 | -0.094 | 8.4332
14 | 1.1473 | 0.15766 | -0.1065 | 7.2771
14.5 | 1.1285 | 0.17652 | -0.1184 | 6.393
15 | 1.1232 | 0.19279 | -0.1283 | 5.826
15.5 | 1.1269 | 0.20727 | -0.1371 | 5.4369

## 33. Re 750k Mach 0.00 (1)
BIGFOIL.COM POLAR EXPORT
NACA63-612 a=0.8
NACA63-612 a=0.8 |  |  |  | Cl Max: | 1.436 | at alpha= | 10 | deg
JavaFoil+Calcfoil stall+Eppler ext transition |  |  |  | L/D Max: | 136.734 | at alpha= | 3.5 | deg
Re: | 750000 |  |  | Cd Min: | 0.0065 | at alpha= | -2 | deg
Mach: | 0 |  |  | Cl=0 at alpha= | -4.661 | deg
|  |  |  | @ Cl=0.1, Cd= | 0.0083133
|  |  |  | @ Cl=0.4, Cd= | 0.0065857
|  |  |  | @ Cl=0.6, Cd= | 0.0070203
alpha (deg) | Cl | Cd | Cm | Cl/Cd
-19 | -0.425 | 0.19924 | -0.038 | -2.136
-18.5 | -0.442 | 0.18895 | -0.038 | -2.338
-18 | -0.458 | 0.17992 | -0.038 | -2.543
-17.5 | -0.473 | 0.16975 | -0.038 | -2.788
-17 | -0.488 | 0.15882 | -0.038 | -3.074
-16.5 | -0.502 | 0.15324 | -0.039 | -3.279
-16 | -0.515 | 0.1407 | -0.039 | -3.662
-15.5 | -0.527 | 0.13465 | -0.04 | -3.911
-15 | -0.535 | 0.12405 | -0.04 | -4.316
-14.5 | -0.539 | 0.11738 | -0.041 | -4.591
-14 | -0.54 | 0.1108 | -0.04 | -4.87
-13.5 | -0.538 | 0.10106 | -0.039 | -5.319
-13 | -0.533 | 0.09635 | -0.04 | -5.529
-12.5 | -0.525 | 0.09025 | -0.041 | -5.813
-12 | -0.513 | 0.08515 | -0.041 | -6.026
-11.5 | -0.498 | 0.07914 | -0.042 | -6.293
-11 | -0.479 | 0.07431 | -0.042 | -6.452
-10.5 | -0.457 | 0.06917 | -0.044 | -6.613
-10 | -0.432 | 0.06494 | -0.044 | -6.646
-9.5 | -0.402 | 0.06085 | -0.045 | -6.615
-9 | -0.37 | 0.05657 | -0.047 | -6.549
-8.5 | -0.335 | 0.05325 | -0.049 | -6.289
-8 | -0.296 | 0.04977 | -0.05 | -5.955
-7.5 | -0.256 | 0.04691 | -0.052 | -5.455
-7 | -0.215 | 0.04289 | -0.058 | -5.006
-6.5 | -0.211 | 0.00915 | -0.106 | -23.007
-6 | -0.155 | 0.00891 | -0.106 | -17.379
-5.5 | -0.098 | 0.00877 | -0.107 | -11.156
-5 | -0.04 | 0.00858 | -0.107 | -4.65
-4.5 | 0.019 | 0.00846 | -0.108 | 2.229
-4 | 0.078 | 0.00835 | -0.108 | 9.357
-3.5 | 0.138 | 0.00825 | -0.109 | 16.715
-3 | 0.198 | 0.00815 | -0.109 | 24.246
-2.5 | 0.258 | 0.00806 | -0.11 | 31.968
-2 | 0.318 | 0.0065 | -0.11 | 48.824
-1.5 | 0.378 | 0.00656 | -0.111 | 57.662
-1 | 0.438 | 0.00663 | -0.111 | 66.033
-0.5 | 0.498 | 0.00676 | -0.112 | 73.606
0 | 0.557 | 0.00692 | -0.112 | 80.604
0.5 | 0.617 | 0.00706 | -0.112 | 87.338
1 | 0.677 | 0.00726 | -0.113 | 93.14
1.5 | 0.736 | 0.00719 | -0.113 | 102.432
2 | 0.792 | 0.00733 | -0.114 | 108.06
2.5 | 0.85 | 0.00749 | -0.114 | 113.492
3 | 0.908 | 0.00731 | -0.114 | 124.23
3.5 | 0.965 | 0.00706 | -0.115 | 136.734
4 | 1.02 | 0.00836 | -0.115 | 122.015
4.5 | 1.075 | 0.00864 | -0.115 | 124.439
5 | 1.127 | 0.00896 | -0.116 | 125.82
5.5 | 1.178 | 0.00931 | -0.116 | 126.53
6 | 1.217 | 0.01575 | -0.115 | 77.265
6.5 | 1.263 | 0.01648 | -0.116 | 76.639
7 | 1.303 | 0.01735 | -0.116 | 75.148
7.5 | 1.341 | 0.01817 | -0.116 | 73.798
8 | 1.374 | 0.01898 | -0.116 | 72.408
8.5 | 1.402 | 0.02005 | -0.116 | 69.958
9 | 1.421 | 0.02104 | -0.117 | 67.561
9.5 | 1.433 | 0.02209 | -0.117 | 64.84
10 | 1.436 | 0.02324 | -0.117 | 61.81
10.5 | 1.433 | 0.02459 | -0.117 | 58.26
11 | 1.422 | 0.02591 | -0.117 | 54.874
11.5 | 1.403 | 0.02753 | -0.117 | 50.967
12 | 1.375 | 0.02972 | -0.117 | 46.273
12.5 | 1.139 | 0.08521 | -0.07 | 13.368
13 | 1.102 | 0.09484 | -0.058 | 11.619
13.5 | 1.071 | 0.10006 | -0.058 | 10.703
14 | 1.036 | 0.10739 | -0.056 | 9.647
14.5 | 0.998 | 0.11687 | -0.052 | 8.541
15 | 0.96 | 0.12578 | -0.051 | 7.631

## 34. Re 750k Mach 0.00 (2)
BIGFOIL.COM POLAR EXPORT
NACA63-612 a=0.8
NACA63-612 a=0.8 |  |  |  | Cl Max: | 1.5086 | at alpha= | 15 | deg
XFOIL ncrit=9 |  |  |  | L/D Max: | 132.365 | at alpha= | 5 | deg
Re: | 750000 |  |  | Cd Min: | 0.22651 | at alpha= | -20 | deg
Mach: | 0 |  |  | Cl=0 at alpha= | -4.694 | deg
|  |  |  | @ Cl=0.1, Cd= | 0.0088934
|  |  |  | @ Cl=0.4, Cd= | 0.00624
|  |  |  | @ Cl=0.6, Cd= | 0.0064652
alpha (deg) | Cl | Cd | Cm | Cl/Cd
-20 | -0.5325 | 0.22651 | 0.0018 | -2.3509
-19.5 | -0.5149 | 0.2205 | -0.0021 | -2.3351
-18.5 | -0.482 | 0.20642 | -0.0108 | -2.335
-18 | -0.4677 | 0.19916 | -0.0154 | -2.3484
-17.5 | -0.4504 | 0.19196 | -0.0184 | -2.3463
-17 | -0.4326 | 0.18623 | -0.0215 | -2.3229
-16.5 | -0.4159 | 0.18015 | -0.0249 | -2.3086
-16 | -0.4001 | 0.17349 | -0.0284 | -2.3062
-15.5 | -0.392 | 0.16457 | -0.0336 | -2.382
-15 | -0.3803 | 0.15694 | -0.0373 | -2.4232
-14.5 | -0.3634 | 0.15083 | -0.0389 | -2.4093
-14 | -0.3484 | 0.1452 | -0.0415 | -2.3994
-13.5 | -0.3377 | 0.13843 | -0.0443 | -2.4395
-13 | -0.3376 | 0.12871 | -0.0497 | -2.623
-12.5 | -0.3217 | 0.1193 | -0.0556 | -2.6966
-12 | -0.2926 | 0.11313 | -0.061 | -2.5864
-11.5 | -0.2719 | 0.10353 | -0.0705 | -2.6263
-11 | -0.2558 | 0.09251 | -0.0803 | -2.7651
-10.5 | -0.2601 | 0.08049 | -0.0878 | -3.2315
-10 | -0.2464 | 0.07571 | -0.0902 | -3.2545
-9.5 | -0.4688 | 0.02967 | -0.1147 | -15.8005
-9 | -0.3716 | 0.0401 | -0.1123 | -9.2668
-8.5 | -0.3882 | 0.02568 | -0.1154 | -15.1168
-8 | -0.3502 | 0.02054 | -0.1156 | -17.0497
-7.5 | -0.3017 | 0.01768 | -0.1158 | -17.0645
-7 | -0.2513 | 0.01529 | -0.1158 | -16.4356
-6.5 | -0.1987 | 0.01358 | -0.116 | -14.6318
-6 | -0.1445 | 0.01252 | -0.1161 | -11.5415
-5.5 | -0.0892 | 0.0116 | -0.1162 | -7.6897
-5 | -0.0344 | 0.01036 | -0.1166 | -3.3205
-4.5 | 0.0218 | 0.0097 | -0.1169 | 2.2474
-4 | 0.0789 | 0.0091 | -0.1174 | 8.6703
-3.5 | 0.1361 | 0.00854 | -0.1178 | 15.9368
-3 | 0.1935 | 0.00805 | -0.1183 | 24.0373
-2.5 | 0.2503 | 0.00704 | -0.1193 | 35.554
-2 | 0.3069 | 0.00632 | -0.1202 | 48.5601
-1.5 | 0.3641 | 0.00624 | -0.1205 | 58.3494
-1 | 0.4211 | 0.00624 | -0.1207 | 67.484
-0.5 | 0.4778 | 0.00628 | -0.1209 | 76.0828
0 | 0.5347 | 0.00637 | -0.1211 | 83.9403
0.5 | 0.5914 | 0.00645 | -0.1213 | 91.6899
1 | 0.6479 | 0.00655 | -0.1215 | 98.916
1.5 | 0.7042 | 0.00667 | -0.1217 | 105.5772
2 | 0.7602 | 0.0068 | -0.1218 | 111.7941
2.5 | 0.8158 | 0.00694 | -0.1219 | 117.5504
3 | 0.871 | 0.0071 | -0.1219 | 122.6761
3.5 | 0.9255 | 0.0073 | -0.1218 | 126.7808
4 | 0.9787 | 0.00753 | -0.1214 | 129.9734
4.5 | 1.0304 | 0.0078 | -0.1208 | 132.1026
5 | 1.0801 | 0.00816 | -0.1199 | 132.3652
6.5 | 1.1944 | 0.01135 | -0.1119 | 105.2335
7 | 1.219 | 0.0133 | -0.1074 | 91.6541
7.5 | 1.2393 | 0.015 | -0.1019 | 82.62
8 | 1.2631 | 0.01645 | -0.0971 | 76.7842
8.5 | 1.2899 | 0.01786 | -0.0931 | 72.2228
9 | 1.3169 | 0.01934 | -0.0894 | 68.092
9.5 | 1.3423 | 0.02101 | -0.0857 | 63.8886
10 | 1.3685 | 0.02268 | -0.0825 | 60.3395
10.5 | 1.3863 | 0.02507 | -0.0785 | 55.2972
11 | 1.4118 | 0.027 | -0.0758 | 52.2889
11.5 | 1.4292 | 0.02968 | -0.0726 | 48.1536
12 | 1.4402 | 0.03307 | -0.0693 | 43.55
12.5 | 1.4609 | 0.03578 | -0.0672 | 40.8301
13 | 1.4759 | 0.03912 | -0.0651 | 37.7275
13.5 | 1.4813 | 0.04375 | -0.063 | 33.8583
14 | 1.4938 | 0.04789 | -0.0617 | 31.1923
14.5 | 1.5049 | 0.05243 | -0.0608 | 28.703
15 | 1.5086 | 0.05807 | -0.0604 | 25.979
15.5 | 1.4965 | 0.06615 | -0.0603 | 22.6228
16 | 1.4988 | 0.07273 | -0.061 | 20.6077
16.5 | 1.4961 | 0.08034 | -0.0624 | 18.6221
17 | 1.4891 | 0.08901 | -0.0646 | 16.7296
17.5 | 1.4804 | 0.09836 | -0.0677 | 15.0508
18 | 1.4689 | 0.1086 | -0.0718 | 13.5258
18.5 | 1.455 | 0.11971 | -0.0769 | 12.1544
19 | 1.4382 | 0.13174 | -0.0831 | 10.917
19.5 | 1.4191 | 0.1447 | -0.0905 | 9.8072
20 | 1.3972 | 0.15885 | -0.0992 | 8.7957

## 35. Re 750k Mach 0.10 (1)
BIGFOIL.COM POLAR EXPORT
NACA63-612 a=0.8
NACA63-612 a=0.8 |  |  |  | Cl Max: | 1.432 | at alpha= | 10 | deg
JavaFoil+Calcfoil stall+Eppler ext transition |  |  |  | L/D Max: | 126.234 | at alpha= | 5.5 | deg
Re: | 750000 |  |  | Cd Min: | 0.00651 | at alpha= | -2 | deg
Mach: | 0.1 |  |  | Cl=0 at alpha= | -4.661 | deg
|  |  |  | @ Cl=0.1, Cd= | 0.0083244
|  |  |  | @ Cl=0.4, Cd= | 0.0066333
|  |  |  | @ Cl=0.6, Cd= | 0.00702
alpha (deg) | Cl | Cd | Cm | Cl/Cd
-18.5 | -0.397 | 0.19896 | -0.038 | -1.995
-18 | -0.415 | 0.18492 | -0.038 | -2.247
-17.5 | -0.434 | 0.18354 | -0.038 | -2.363
-17 | -0.452 | 0.16993 | -0.038 | -2.658
-16.5 | -0.469 | 0.15685 | -0.038 | -2.989
-16 | -0.485 | 0.14482 | -0.039 | -3.348
-15.5 | -0.499 | 0.13485 | -0.039 | -3.703
-15 | -0.512 | 0.12632 | -0.04 | -4.05
-14.5 | -0.518 | 0.12031 | -0.04 | -4.305
-14 | -0.522 | 0.11183 | -0.04 | -4.666
-13.5 | -0.523 | 0.1044 | -0.04 | -5.005
-13 | -0.52 | 0.09555 | -0.04 | -5.444
-12.5 | -0.514 | 0.09106 | -0.04 | -5.65
-12 | -0.505 | 0.08588 | -0.041 | -5.883
-11.5 | -0.492 | 0.08078 | -0.041 | -6.093
-11 | -0.475 | 0.07495 | -0.043 | -6.341
-10.5 | -0.455 | 0.06988 | -0.044 | -6.505
-10 | -0.43 | 0.0655 | -0.044 | -6.564
-9.5 | -0.402 | 0.06125 | -0.045 | -6.558
-9 | -0.37 | 0.05704 | -0.047 | -6.49
-8.5 | -0.335 | 0.05356 | -0.048 | -6.256
-8 | -0.297 | 0.0502 | -0.05 | -5.914
-7.5 | -0.256 | 0.04712 | -0.051 | -5.442
-7 | -0.216 | 0.04258 | -0.059 | -5.062
-6.5 | -0.211 | 0.00914 | -0.106 | -23.131
-6 | -0.155 | 0.00897 | -0.107 | -17.326
-5.5 | -0.098 | 0.00879 | -0.107 | -11.187
-5 | -0.04 | 0.00863 | -0.108 | -4.64
-4.5 | 0.019 | 0.00848 | -0.108 | 2.233
-4 | 0.079 | 0.00836 | -0.109 | 9.39
-3.5 | 0.138 | 0.00826 | -0.109 | 16.777
-3 | 0.199 | 0.00817 | -0.11 | 24.328
-2.5 | 0.259 | 0.00806 | -0.11 | 32.115
-2 | 0.319 | 0.00651 | -0.111 | 49.009
-1.5 | 0.38 | 0.0066 | -0.111 | 57.608
-1 | 0.44 | 0.0067 | -0.112 | 65.722
-0.5 | 0.5 | 0.00681 | -0.112 | 73.414
0 | 0.56 | 0.00692 | -0.113 | 80.917
0.5 | 0.62 | 0.00707 | -0.113 | 87.667
1 | 0.68 | 0.00728 | -0.113 | 93.399
1.5 | 0.739 | 0.00723 | -0.114 | 102.191
2 | 0.796 | 0.00736 | -0.114 | 108.113
2.5 | 0.854 | 0.00721 | -0.115 | 118.479
3 | 0.912 | 0.00734 | -0.115 | 124.31
3.5 | 0.969 | 0.00816 | -0.115 | 118.811
4 | 1.025 | 0.0084 | -0.116 | 121.983
4.5 | 1.079 | 0.00869 | -0.116 | 124.266
5 | 1.132 | 0.009 | -0.116 | 125.719
5.5 | 1.183 | 0.00937 | -0.116 | 126.234
6 | 1.222 | 0.01587 | -0.116 | 77.024
6.5 | 1.268 | 0.01662 | -0.116 | 76.276
7 | 1.308 | 0.0175 | -0.116 | 74.769
7.5 | 1.345 | 0.01835 | -0.116 | 73.275
8 | 1.377 | 0.01923 | -0.117 | 71.618
8.5 | 1.405 | 0.02027 | -0.117 | 69.296
9 | 1.422 | 0.02127 | -0.117 | 66.847
9.5 | 1.431 | 0.02236 | -0.117 | 64.005
10 | 1.432 | 0.02364 | -0.117 | 60.572
10.5 | 1.425 | 0.02504 | -0.117 | 56.891
11 | 1.41 | 0.02672 | -0.117 | 52.764
11.5 | 1.387 | 0.02826 | -0.117 | 49.075
12 | 1.139 | 0.08257 | -0.063 | 13.794
12.5 | 1.111 | 0.08887 | -0.062 | 12.497
13 | 1.076 | 0.0944 | -0.058 | 11.398
13.5 | 1.04 | 0.10127 | -0.057 | 10.265
14 | 1 | 0.10808 | -0.054 | 9.251
14.5 | 0.958 | 0.11638 | -0.054 | 8.234
15 | 0.914 | 0.12901 | -0.049 | 7.087

## 36. Re 750k Mach 0.10 (2)
BIGFOIL.COM POLAR EXPORT
NACA63-612 a=0.8
NACA63-612 a=0.8 |  |  |  | Cl Max: | 1.4969 | at alpha= | 14.5 | deg
XFOIL ncrit=9 |  |  |  | L/D Max: | 132.302 | at alpha= | 5 | deg
Re: | 750000 |  |  | Cd Min: | 0.22716 | at alpha= | -20 | deg
Mach: | 0.1 |  |  | Cl=0 at alpha= | -4.6917 | deg
|  |  |  | @ Cl=0.1, Cd= | 0.0089774
|  |  |  | @ Cl=0.4, Cd= | 0.00625
|  |  |  | @ Cl=0.6, Cd= | 0.0064792
alpha (deg) | Cl | Cd | Cm | Cl/Cd
-20 | -0.5335 | 0.22716 | 0.0019 | -2.3486
-19.5 | -0.5157 | 0.2211 | -0.0021 | -2.3324
-19 | -0.4982 | 0.21458 | -0.0061 | -2.3217
-18.5 | -0.4825 | 0.20697 | -0.0108 | -2.3313
-18 | -0.4679 | 0.19972 | -0.0154 | -2.3428
-17.5 | -0.4503 | 0.19253 | -0.0185 | -2.3389
-17 | -0.4324 | 0.18675 | -0.0216 | -2.3154
-16.5 | -0.4155 | 0.18063 | -0.025 | -2.3003
-16 | -0.3995 | 0.17394 | -0.0286 | -2.2968
-15.5 | -0.3909 | 0.16507 | -0.0338 | -2.3681
-15 | -0.379 | 0.15745 | -0.0376 | -2.4071
-14.5 | -0.3619 | 0.15131 | -0.0391 | -2.3918
-14 | -0.3467 | 0.14566 | -0.0417 | -2.3802
-13.5 | -0.3361 | 0.13887 | -0.0445 | -2.4202
-13 | -0.3342 | 0.12907 | -0.0504 | -2.5893
-12.5 | -0.3173 | 0.11982 | -0.0562 | -2.6481
-12 | -0.2884 | 0.11356 | -0.0617 | -2.5396
-11.5 | -0.268 | 0.10377 | -0.0714 | -2.5826
-10.5 | -0.2542 | 0.08168 | -0.0877 | -3.1121
-9.5 | -0.404 | 0.04028 | -0.1125 | -10.0298
-9 | -0.3868 | 0.03725 | -0.1137 | -10.3839
-8.5 | -0.379 | 0.02897 | -0.1157 | -13.0825
-8 | -0.3501 | 0.02175 | -0.1164 | -16.0966
-7.5 | -0.3034 | 0.01822 | -0.1166 | -16.652
-7 | -0.2522 | 0.01599 | -0.1166 | -15.7724
-6.5 | -0.2003 | 0.01379 | -0.1167 | -14.525
-6 | -0.1457 | 0.01268 | -0.1168 | -11.4905
-5.5 | -0.0902 | 0.01168 | -0.1169 | -7.7226
-5 | -0.0349 | 0.01045 | -0.1172 | -3.3397
-4.5 | 0.0217 | 0.00975 | -0.1175 | 2.2256
-4 | 0.0791 | 0.00921 | -0.1179 | 8.5885
-3.5 | 0.1366 | 0.00857 | -0.1184 | 15.9393
-3 | 0.1944 | 0.0081 | -0.1189 | 24
-2.5 | 0.2517 | 0.00711 | -0.1199 | 35.4008
-2 | 0.3086 | 0.00634 | -0.1208 | 48.6751
-1.5 | 0.3661 | 0.00625 | -0.1211 | 58.576
-1 | 0.4234 | 0.00625 | -0.1213 | 67.744
-0.5 | 0.4806 | 0.0063 | -0.1215 | 76.2857
0 | 0.5378 | 0.00638 | -0.1217 | 84.2947
0.5 | 0.5948 | 0.00647 | -0.1219 | 91.932
1 | 0.6516 | 0.00657 | -0.1222 | 99.1781
1.5 | 0.7083 | 0.00669 | -0.1223 | 105.8744
2 | 0.7646 | 0.00682 | -0.1224 | 112.1114
2.5 | 0.8205 | 0.00697 | -0.1225 | 117.7188
3 | 0.876 | 0.00714 | -0.1225 | 122.6891
3.5 | 0.9307 | 0.00734 | -0.1223 | 126.7984
4 | 0.9843 | 0.00757 | -0.1219 | 130.0264
4.5 | 1.0362 | 0.00786 | -0.1213 | 131.8321
5 | 1.0862 | 0.00821 | -0.1203 | 132.3021
5.5 | 1.1312 | 0.00856 | -0.1183 | 132.1495
6 | 1.1719 | 0.00949 | -0.1159 | 123.4879
6.5 | 1.198 | 0.01155 | -0.1116 | 103.7229
7 | 1.2219 | 0.0135 | -0.1068 | 90.5111
7.5 | 1.24 | 0.01521 | -0.1009 | 81.5253
8 | 1.2645 | 0.01669 | -0.0962 | 75.7639
8.5 | 1.2915 | 0.01814 | -0.0922 | 71.1963
9 | 1.3167 | 0.01979 | -0.0882 | 66.5336
9.5 | 1.3431 | 0.02145 | -0.0847 | 62.6154
10 | 1.3678 | 0.02329 | -0.0813 | 58.7291
10.5 | 1.3863 | 0.02571 | -0.0774 | 53.9207
11 | 1.4109 | 0.0278 | -0.0746 | 50.7518
11.5 | 1.423 | 0.03102 | -0.0711 | 45.8736
12 | 1.4383 | 0.03418 | -0.0682 | 42.0802
12.5 | 1.4578 | 0.03711 | -0.0661 | 39.2832
13 | 1.4651 | 0.0414 | -0.0637 | 35.3889
13.5 | 1.4767 | 0.04558 | -0.0621 | 32.398
14 | 1.4875 | 0.05011 | -0.0609 | 29.6847
14.5 | 1.4969 | 0.05504 | -0.0602 | 27.1966
15 | 1.4919 | 0.06203 | -0.0599 | 24.0513
15.5 | 1.4865 | 0.06952 | -0.0602 | 21.3823
16 | 1.485 | 0.0769 | -0.0613 | 19.3108
16.5 | 1.479 | 0.08531 | -0.0632 | 17.3368
17 | 1.469 | 0.09485 | -0.066 | 15.4876
17.5 | 1.4571 | 0.1051 | -0.0699 | 13.8639
18 | 1.442 | 0.11644 | -0.0749 | 12.3841
18.5 | 1.4247 | 0.12868 | -0.0811 | 11.0717
19 | 1.4043 | 0.14202 | -0.0887 | 9.888
19.5 | 1.3818 | 0.15645 | -0.0976 | 8.8322

## 37. Re 750k Mach 0.25 (1)
BIGFOIL.COM POLAR EXPORT
NACA63-612 a=0.8
NACA63-612 a=0.8 |  |  |  | Cl Max: | 1.418 | at alpha= | 9 | deg
JavaFoil+Calcfoil stall+Eppler ext transition |  |  |  | L/D Max: | 124.474 | at alpha= | 5 | deg
Re: | 750000 |  |  | Cd Min: | 0.00669 | at alpha= | -1.5 | deg
Mach: | 0.25 |  |  | Cl=0 at alpha= | -4.6583 | deg
|  |  |  | @ Cl=0.1, Cd= | 0.0084364
|  |  |  | @ Cl=0.4, Cd= | 0.0067062
|  |  |  | @ Cl=0.6, Cd= | 0.0071369
alpha (deg) | Cl | Cd | Cm | Cl/Cd
-16.5 | -0.069 | 0.17682 | -0.042 | -0.388
-16 | -0.182 | 0.16264 | -0.041 | -1.117
-15.5 | -0.241 | 0.16028 | -0.041 | -1.502
-15 | -0.29 | 0.17429 | -0.04 | -1.662
-14.5 | -0.327 | 0.15749 | -0.04 | -2.078
-14 | -0.36 | 0.13854 | -0.041 | -2.598
-13.5 | -0.388 | 0.12251 | -0.04 | -3.163
-13 | -0.41 | 0.11013 | -0.04 | -3.721
-12.5 | -0.426 | 0.10162 | -0.04 | -4.194
-12 | -0.436 | 0.09547 | -0.04 | -4.571
-11.5 | -0.44 | 0.08728 | -0.04 | -5.044
-11 | -0.438 | 0.07922 | -0.041 | -5.524
-10.5 | -0.429 | 0.07381 | -0.043 | -5.81
-10 | -0.414 | 0.06806 | -0.043 | -6.076
-9.5 | -0.392 | 0.06366 | -0.044 | -6.165
-9 | -0.366 | 0.05937 | -0.047 | -6.172
-8.5 | -0.335 | 0.05522 | -0.048 | -6.06
-8 | -0.298 | 0.05144 | -0.05 | -5.799
-7.5 | -0.259 | 0.04832 | -0.051 | -5.362
-7 | -0.218 | 0.04453 | -0.055 | -4.889
-6.5 | -0.215 | 0.00927 | -0.109 | -23.222
-6 | -0.159 | 0.00912 | -0.11 | -17.404
-5.5 | -0.101 | 0.00888 | -0.11 | -11.327
-5 | -0.041 | 0.00874 | -0.111 | -4.695
-4.5 | 0.019 | 0.00857 | -0.111 | 2.266
-4 | 0.081 | 0.00848 | -0.112 | 9.506
-3.5 | 0.142 | 0.00834 | -0.112 | 17.056
-3 | 0.204 | 0.00824 | -0.113 | 24.759
-2.5 | 0.266 | 0.00816 | -0.113 | 32.588
-2 | 0.328 | 0.00814 | -0.114 | 40.298
-1.5 | 0.391 | 0.00669 | -0.114 | 58.415
-1 | 0.452 | 0.0068 | -0.115 | 66.47
-0.5 | 0.514 | 0.00691 | -0.115 | 74.424
0 | 0.576 | 0.00707 | -0.116 | 81.481
0.5 | 0.637 | 0.00724 | -0.116 | 88.013
1 | 0.699 | 0.00744 | -0.117 | 93.911
1.5 | 0.759 | 0.00736 | -0.117 | 103.19
2 | 0.817 | 0.00753 | -0.117 | 108.532
2.5 | 0.877 | 0.00738 | -0.118 | 118.898
3 | 0.936 | 0.00811 | -0.118 | 115.482
3.5 | 0.994 | 0.00837 | -0.118 | 118.82
4 | 1.051 | 0.00865 | -0.119 | 121.547
4.5 | 1.106 | 0.00896 | -0.119 | 123.506
5 | 1.16 | 0.00932 | -0.119 | 124.474
5.5 | 1.211 | 0.00975 | -0.119 | 124.186
6 | 1.25 | 0.01659 | -0.119 | 75.313
6.5 | 1.294 | 0.01748 | -0.119 | 74.024
7 | 1.333 | 0.01836 | -0.119 | 72.6
7.5 | 1.366 | 0.01939 | -0.119 | 70.444
8 | 1.393 | 0.0204 | -0.12 | 68.281
8.5 | 1.413 | 0.02162 | -0.12 | 65.334
9 | 1.418 | 0.02278 | -0.12 | 62.259
9.5 | 1.411 | 0.02423 | -0.12 | 58.21
10 | 1.391 | 0.02573 | -0.12 | 54.071
10.5 | 1.356 | 0.02753 | -0.12 | 49.252
11 | 1.108 | 0.07284 | -0.074 | 15.211
11.5 | 1.046 | 0.08462 | -0.055 | 12.367
12 | 0.989 | 0.09234 | -0.052 | 10.709
12.5 | 0.922 | 0.09933 | -0.05 | 9.286
13 | 0.847 | 0.10818 | -0.046 | 7.834
13.5 | 0.766 | 0.11735 | -0.042 | 6.529
14 | 0.68 | 0.12459 | -0.044 | 5.457

## 38. Re 750k Mach 0.25 (2)
BIGFOIL.COM POLAR EXPORT
NACA63-612 a=0.8
NACA63-612 a=0.8 |  |  |  | Cl Max: | 1.4427 | at alpha= | 14 | deg
XFOIL ncrit=9 |  |  |  | L/D Max: | 131.229 | at alpha= | 4.5 | deg
Re: | 750000 |  |  | Cd Min: | 0.23885 | at alpha= | 19 | deg
Mach: | 0.25 |  |  | Cl=0 at alpha= | -4.6791 | deg
|  |  |  | @ Cl=0.1, Cd= | 0.009198
|  |  |  | @ Cl=0.4, Cd= | 0.00638
|  |  |  | @ Cl=0.6, Cd= | 0.0065979
alpha (deg) | Cl | Cd | Cm | Cl/Cd
-20 | -0.5395 | 0.23084 | 0.0023 | -2.3371
-19.5 | -0.5208 | 0.22452 | -0.0019 | -2.3196
-19 | -0.5022 | 0.21766 | -0.0061 | -2.3073
-18.5 | -0.4855 | 0.21007 | -0.011 | -2.3111
-18 | -0.4696 | 0.20279 | -0.0158 | -2.3157
-17.5 | -0.4501 | 0.19566 | -0.0188 | -2.3004
-17 | -0.4314 | 0.1896 | -0.0222 | -2.2753
-16.5 | -0.4136 | 0.1832 | -0.0258 | -2.2576
-16 | -0.3966 | 0.17635 | -0.0295 | -2.2489
-15.5 | -0.3861 | 0.16766 | -0.0349 | -2.3029
-15 | -0.373 | 0.16007 | -0.0388 | -2.3302
-14.5 | -0.3544 | 0.15386 | -0.0404 | -2.3034
-14 | -0.3388 | 0.14803 | -0.0431 | -2.2887
-13 | -0.3167 | 0.13077 | -0.0543 | -2.4218
-12.5 | -0.2943 | 0.12232 | -0.0595 | -2.406
-12 | -0.2667 | 0.11553 | -0.0654 | -2.3085
-11.5 | -0.2471 | 0.10549 | -0.0757 | -2.3424
-11 | -0.2313 | 0.09607 | -0.0829 | -2.4076
-10.5 | -0.2279 | 0.0868 | -0.0877 | -2.6256
-10 | -0.2109 | 0.08211 | -0.0898 | -2.5685
-9.5 | -0.204 | 0.07599 | -0.0924 | -2.6846
-9 | -0.2094 | 0.06617 | -0.0984 | -3.1646
-8.5 | -0.2908 | 0.04517 | -0.1113 | -6.4379
-8 | -0.3178 | 0.03357 | -0.1182 | -9.4668
-7.5 | -0.3045 | 0.02343 | -0.1203 | -12.9962
-7 | -0.2593 | 0.01873 | -0.1208 | -13.8441
-6.5 | -0.2086 | 0.01529 | -0.1208 | -13.6429
-6 | -0.1523 | 0.01368 | -0.1209 | -11.133
-5.5 | -0.0954 | 0.01233 | -0.1207 | -7.7372
-5 | -0.0371 | 0.01135 | -0.1208 | -3.2687
-4.5 | 0.0207 | 0.01005 | -0.1211 | 2.0597
-4 | 0.08 | 0.00944 | -0.1214 | 8.4746
-3.5 | 0.1395 | 0.00872 | -0.1218 | 15.9977
-3 | 0.1993 | 0.00826 | -0.1222 | 24.1283
-2.5 | 0.2587 | 0.00751 | -0.123 | 34.4474
-1.5 | 0.3769 | 0.00638 | -0.1245 | 59.0752
-1 | 0.4361 | 0.00638 | -0.1247 | 68.3542
-0.5 | 0.4952 | 0.00644 | -0.1249 | 76.8944
0 | 0.5541 | 0.00652 | -0.1251 | 84.9847
0.5 | 0.613 | 0.00662 | -0.1253 | 92.5982
1 | 0.6717 | 0.00673 | -0.1255 | 99.8068
1.5 | 0.7303 | 0.00687 | -0.1256 | 106.3028
2 | 0.7884 | 0.00701 | -0.1257 | 112.4679
2.5 | 0.846 | 0.00718 | -0.1256 | 117.8273
3 | 0.9033 | 0.00735 | -0.1255 | 122.898
3.5 | 0.96 | 0.00755 | -0.1252 | 127.1523
4 | 1.0149 | 0.00781 | -0.1246 | 129.9488
4.5 | 1.0682 | 0.00814 | -0.1237 | 131.2285
5 | 1.1191 | 0.00854 | -0.1223 | 131.0422
5.5 | 1.1645 | 0.0091 | -0.1199 | 127.967
6 | 1.197 | 0.0103 | -0.1156 | 116.2136
6.5 | 1.215 | 0.0126 | -0.1094 | 96.4286
7 | 1.2279 | 0.01456 | -0.1022 | 84.3338
7.5 | 1.2458 | 0.01649 | -0.0963 | 75.5488
8 | 1.2712 | 0.01821 | -0.0917 | 69.8078
8.5 | 1.2989 | 0.01991 | -0.0876 | 65.2386
9 | 1.3187 | 0.02223 | -0.0829 | 59.3207
9.5 | 1.3451 | 0.02424 | -0.0794 | 55.4909
10 | 1.3561 | 0.02751 | -0.0748 | 49.2948
10.5 | 1.3817 | 0.0299 | -0.0718 | 46.2107
11 | 1.3993 | 0.03309 | -0.0688 | 42.2877
11.5 | 1.406 | 0.03748 | -0.0654 | 37.5133
12 | 1.4206 | 0.04144 | -0.0631 | 34.2809
12.5 | 1.43 | 0.04619 | -0.0612 | 30.9591
13 | 1.434 | 0.05189 | -0.0596 | 27.6354
13.5 | 1.4408 | 0.05762 | -0.0587 | 25.0052
14 | 1.4427 | 0.0643 | -0.0586 | 22.437
14.5 | 1.4348 | 0.07265 | -0.0594 | 19.7495
15 | 1.4187 | 0.08277 | -0.0613 | 17.1403
15.5 | 1.402 | 0.09375 | -0.0645 | 14.9547
16 | 1.3795 | 0.10641 | -0.0696 | 12.964
16.5 | 1.353 | 0.12066 | -0.0766 | 11.2133
17 | 1.3236 | 0.13651 | -0.0856 | 9.696
17.5 | 1.2931 | 0.15375 | -0.0965 | 8.4104
18 | 1.2609 | 0.17287 | -0.1093 | 7.2939
18.5 | 1.2199 | 0.19645 | -0.1249 | 6.2097
19 | 1.147 | 0.23885 | -0.1489 | 4.8022

## 39. Re 750k Mach 0.50 (1)
BIGFOIL.COM POLAR EXPORT
NACA63-612 a=0.8
NACA63-612 a=0.8 |  |  |  | Cl Max: | 1.381 | at alpha= | 6.5 | deg
JavaFoil+Calcfoil stall+Eppler ext transition |  |  |  | L/D Max: | 117.905 | at alpha= | 4.5 | deg
Re: | 750000 |  |  | Cd Min: | 0.00705 | at alpha= | 0.5 | deg
Mach: | 0.5 |  |  | Cl=0 at alpha= | -4.6842 | deg
|  |  |  | @ Cl=0.1, Cd= | 0.0089445
|  |  |  | @ Cl=0.4, Cd= | 0.0078744
|  |  |  | @ Cl=0.6, Cd= | 0.0075942
alpha (deg) | Cl | Cd | Cm | Cl/Cd
-20 | -0.85 | 0.2061 | -0.06 | -4.123
-19.5 | -0.821 | 0.20141 | -0.058 | -4.074
-19 | -0.793 | 0.19292 | -0.058 | -4.111
-18.5 | -0.766 | 0.19039 | -0.058 | -4.022
-18 | -0.738 | 0.1836 | -0.058 | -4.022
-17.5 | -0.711 | 0.17918 | -0.058 | -3.969
-17 | -0.683 | 0.17372 | -0.057 | -3.93
-16.5 | -0.655 | 0.16674 | -0.056 | -3.925
-16 | -0.627 | 0.16483 | -0.056 | -3.804
-15.5 | -0.6 | 0.15432 | -0.056 | -3.886
-15 | -0.572 | 0.15304 | -0.056 | -3.739
-14.5 | -0.545 | 0.14916 | -0.057 | -3.652
-14 | -0.516 | 0.13663 | -0.054 | -3.779
-13.5 | -0.488 | 0.13053 | -0.053 | -3.742
-13 | -0.461 | 0.1267 | -0.053 | -3.638
-12.5 | -0.433 | 0.12312 | -0.054 | -3.519
-12 | -0.406 | 0.11964 | -0.054 | -3.391
-11.5 | -0.378 | 0.11837 | -0.054 | -3.194
-11 | -0.35 | 0.10913 | -0.051 | -3.208
-10.5 | -0.322 | 0.10276 | -0.051 | -3.136
-10 | -0.295 | 0.09964 | -0.051 | -2.958
-9.5 | -0.267 | 0.09668 | -0.051 | -2.763
-9 | -0.239 | 0.09162 | -0.051 | -2.614
-8.5 | -0.212 | 0.08773 | -0.05 | -2.414
-8 | -0.184 | 0.08118 | -0.047 | -2.267
-7.5 | -0.156 | 0.12011 | -0.048 | -1.302
-7 | -0.195 | 0.05354 | -0.046 | -3.645
-6.5 | -0.174 | 0.04719 | -0.052 | -3.685
-6 | -0.134 | 0.04265 | -0.055 | -3.149
-5.5 | -0.087 | 0.03961 | -0.06 | -2.205
-5 | -0.036 | 0.03698 | -0.061 | -0.979
-4.5 | 0.021 | 0.00911 | -0.124 | 2.353
-4 | 0.089 | 0.00897 | -0.125 | 9.972
-3.5 | 0.158 | 0.00881 | -0.125 | 17.96
-3 | 0.228 | 0.00865 | -0.126 | 26.294
-2.5 | 0.297 | 0.00862 | -0.127 | 34.446
-2 | 0.366 | 0.00854 | -0.127 | 42.869
-1.5 | 0.437 | 0.00715 | -0.128 | 61.092
-1 | 0.506 | 0.0073 | -0.128 | 69.238
-0.5 | 0.575 | 0.0075 | -0.129 | 76.563
0 | 0.644 | 0.00776 | -0.129 | 82.949
0.5 | 0.71 | 0.00705 | -0.129 | 100.692
1 | 0.777 | 0.00798 | -0.13 | 97.385
1.5 | 0.844 | 0.00821 | -0.13 | 102.837
2 | 0.907 | 0.0085 | -0.13 | 106.629
2.5 | 0.973 | 0.00879 | -0.131 | 110.649
3 | 1.038 | 0.00911 | -0.131 | 114.003
3.5 | 1.102 | 0.00946 | -0.131 | 116.433
4 | 1.163 | 0.0099 | -0.132 | 117.497
4.5 | 1.222 | 0.01036 | -0.132 | 117.905
5 | 1.275 | 0.01098 | -0.132 | 116.165
5.5 | 1.314 | 0.01917 | -0.132 | 68.552
6 | 1.355 | 0.02046 | -0.132 | 66.211
6.5 | 1.381 | 0.02199 | -0.132 | 62.783
7 | 1.378 | 0.02376 | -0.132 | 58.009
7.5 | 1.324 | 0.02577 | -0.132 | 51.382
8 | 0.845 | 0.06211 | -0.048 | 13.606
8.5 | 0.708 | 0.08889 | -0.05 | 7.968
9 | 0.734 | 0.09142 | -0.05 | 8.033
9.5 | 0.761 | 0.09648 | -0.057 | 7.892
10 | 0.787 | 0.1024 | -0.056 | 7.686
10.5 | 0.813 | 0.10525 | -0.057 | 7.724
11 | 0.84 | 0.11445 | -0.063 | 7.342
11.5 | 0.866 | 0.11595 | -0.063 | 7.468

## 40. Re 750k Mach 0.50 (2)
BIGFOIL.COM POLAR EXPORT
NACA63-612 a=0.8
NACA63-612 a=0.8 |  |  |  | Cl Max: | 1.3345 | at alpha= | 10.5 | deg
XFOIL ncrit=9 |  |  |  | L/D Max: | 127.835 | at alpha= | 4 | deg
Re: | 750000 |  |  | Cd Min: | 0.24962 | at alpha= | -20 | deg
Mach: | 0.5 |  |  | Cl=0 at alpha= | -4.6292 | deg
|  |  |  | @ Cl=0.1, Cd= | 0.010563
|  |  |  | @ Cl=0.4, Cd= | 0.0072137
|  |  |  | @ Cl=0.6, Cd= | 0.0070627
alpha (deg) | Cl | Cd | Cm | Cl/Cd
-20 | -0.5724 | 0.24962 | 0.0041 | -2.2931
-19.5 | -0.5493 | 0.24172 | -0.001 | -2.2725
-19 | -0.5262 | 0.23319 | -0.0065 | -2.2565
-18.5 | -0.505 | 0.22514 | -0.0122 | -2.243
-18 | -0.481 | 0.21707 | -0.0163 | -2.2159
-17.5 | -0.4578 | 0.20979 | -0.0209 | -2.1822
-17 | -0.4351 | 0.20235 | -0.0256 | -2.1502
-16.5 | -0.4127 | 0.19459 | -0.0302 | -2.1209
-16 | -0.3914 | 0.1863 | -0.0355 | -2.1009
-15.5 | -0.374 | 0.17818 | -0.0409 | -2.099
-15 | -0.3533 | 0.17034 | -0.0442 | -2.0741
-14.5 | -0.3311 | 0.16377 | -0.0476 | -2.0217
-14 | -0.3014 | 0.15471 | -0.0561 | -1.9482
-13.5 | -0.2773 | 0.14542 | -0.0649 | -1.9069
-13 | -0.2492 | 0.13621 | -0.0708 | -1.8295
-12.5 | -0.2208 | 0.1292 | -0.0761 | -1.709
-12 | -0.1987 | 0.12121 | -0.0823 | -1.6393
-11.5 | -0.1897 | 0.11323 | -0.0879 | -1.6754
-11 | -0.1746 | 0.1054 | -0.0907 | -1.6565
-10.5 | -0.1561 | 0.0994 | -0.0928 | -1.5704
-10 | -0.1406 | 0.09348 | -0.0952 | -1.5041
-9.5 | -0.1354 | 0.08577 | -0.1003 | -1.5786
-9 | -0.1269 | 0.07842 | -0.1037 | -1.6182
-8.5 | -0.1205 | 0.07102 | -0.1069 | -1.6967
-7.5 | -0.1239 | 0.05617 | -0.1123 | -2.2058
-6.5 | -0.1784 | 0.0314 | -0.1323 | -5.6815
-6 | -0.1517 | 0.02548 | -0.1355 | -5.9537
-5.5 | -0.1088 | 0.01893 | -0.1374 | -5.7475
-5 | -0.0491 | 0.01483 | -0.1376 | -3.3109
-4.5 | 0.0171 | 0.01264 | -0.1371 | 1.3528
-4 | 0.0829 | 0.01078 | -0.1368 | 7.6902
-3.5 | 0.1513 | 0.00991 | -0.1367 | 15.2674
-3 | 0.2198 | 0.00906 | -0.137 | 24.2605
-2.5 | 0.2888 | 0.00858 | -0.1373 | 33.6597
-2 | 0.3572 | 0.00774 | -0.1383 | 46.1499
-1.5 | 0.4247 | 0.00691 | -0.1393 | 61.4616
-1 | 0.4923 | 0.00691 | -0.1395 | 71.2446
-0.5 | 0.5595 | 0.00699 | -0.1396 | 80.0429
0 | 0.6264 | 0.00711 | -0.1396 | 88.1013
0.5 | 0.6931 | 0.00725 | -0.1396 | 95.6
1 | 0.7596 | 0.00741 | -0.1396 | 102.5101
1.5 | 0.8259 | 0.0076 | -0.1394 | 108.6711
2 | 0.8918 | 0.00781 | -0.1391 | 114.1869
2.5 | 0.9573 | 0.00805 | -0.1386 | 118.9193
3 | 1.0221 | 0.0083 | -0.1378 | 123.1446
3.5 | 1.0854 | 0.0086 | -0.1364 | 126.2093
4 | 1.1454 | 0.00896 | -0.1343 | 127.8348
4.5 | 1.1995 | 0.00946 | -0.131 | 126.797
5 | 1.2453 | 0.01019 | -0.1262 | 122.208
5.5 | 1.2622 | 0.01152 | -0.1169 | 109.566
6 | 1.2558 | 0.01398 | -0.1056 | 89.8283
6.5 | 1.2524 | 0.01752 | -0.0966 | 71.484
7 | 1.2587 | 0.02107 | -0.0895 | 59.739
7.5 | 1.2788 | 0.02426 | -0.0841 | 52.7123
8 | 1.2946 | 0.02805 | -0.0791 | 46.1533
8.5 | 1.3124 | 0.03209 | -0.0747 | 40.8975
9 | 1.3169 | 0.03753 | -0.0707 | 35.0893
9.5 | 1.3279 | 0.04288 | -0.0673 | 30.9678
10 | 1.3321 | 0.04921 | -0.0646 | 27.0697
10.5 | 1.3345 | 0.05622 | -0.0621 | 23.7371
11 | 1.3306 | 0.06457 | -0.0609 | 20.6071
11.5 | 1.3168 | 0.07479 | -0.0621 | 17.6066
12 | 1.2915 | 0.08737 | -0.066 | 14.782
12.5 | 1.2609 | 0.1019 | -0.0724 | 12.3739
13 | 1.2295 | 0.11784 | -0.0813 | 10.4336
13.5 | 1.2002 | 0.13489 | -0.0922 | 8.8976
14 | 1.1741 | 0.1529 | -0.1042 | 7.6789
14.5 | 1.152 | 0.17155 | -0.1162 | 6.7152
15 | 1.1407 | 0.18857 | -0.1268 | 6.0492
15.5 | 1.1412 | 0.20334 | -0.136 | 5.6123

## 41. Re 1M Mach 0.00 (1)
BIGFOIL.COM POLAR EXPORT
NACA63-612 a=0.8
NACA63-612 a=0.8 |  |  |  | Cl Max: | 1.438 | at alpha= | 10 | deg
JavaFoil+Calcfoil stall+Eppler ext transition |  |  |  | L/D Max: | 150.087 | at alpha= | 4 | deg
Re: | 1000000 |  |  | Cd Min: | 0.00617 | at alpha= | -2 | deg
Mach: | 0 |  |  | Cl=0 at alpha= | -4.661 | deg
|  |  |  | @ Cl=0.1, Cd= | 0.007897
|  |  |  | @ Cl=0.4, Cd= | 0.006253
|  |  |  | @ Cl=0.6, Cd= | 0.0066332
alpha (deg) | Cl | Cd | Cm | Cl/Cd
-19 | -0.426 | 0.19068 | -0.039 | -2.232
-18.5 | -0.442 | 0.18104 | -0.039 | -2.441
-18 | -0.458 | 0.17601 | -0.039 | -2.602
-17.5 | -0.474 | 0.16267 | -0.04 | -2.911
-17 | -0.488 | 0.15548 | -0.039 | -3.142
-16.5 | -0.503 | 0.14709 | -0.04 | -3.418
-16 | -0.516 | 0.13801 | -0.04 | -3.736
-15.5 | -0.527 | 0.1305 | -0.041 | -4.037
-15 | -0.536 | 0.12126 | -0.041 | -4.418
-14.5 | -0.539 | 0.11336 | -0.042 | -4.756
-14 | -0.54 | 0.10561 | -0.042 | -5.112
-13.5 | -0.538 | 0.09961 | -0.041 | -5.4
-13 | -0.533 | 0.09304 | -0.042 | -5.73
-12.5 | -0.525 | 0.08809 | -0.042 | -5.959
-12 | -0.513 | 0.08179 | -0.043 | -6.277
-11.5 | -0.498 | 0.07719 | -0.043 | -6.457
-11 | -0.48 | 0.07215 | -0.044 | -6.649
-10.5 | -0.458 | 0.06805 | -0.046 | -6.726
-10 | -0.432 | 0.06357 | -0.046 | -6.795
-9.5 | -0.403 | 0.0595 | -0.048 | -6.772
-9 | -0.371 | 0.05518 | -0.05 | -6.725
-8.5 | -0.336 | 0.05196 | -0.051 | -6.457
-8 | -0.297 | 0.0481 | -0.055 | -6.186
-7.5 | -0.26 | 0.04149 | -0.066 | -6.278
-7 | -0.265 | 0.00899 | -0.105 | -29.478
-6.5 | -0.211 | 0.00874 | -0.106 | -24.09
-6 | -0.155 | 0.00853 | -0.106 | -18.155
-5.5 | -0.098 | 0.00831 | -0.107 | -11.769
-5 | -0.04 | 0.00817 | -0.107 | -4.884
-4.5 | 0.019 | 0.00805 | -0.108 | 2.343
-4 | 0.078 | 0.00793 | -0.108 | 9.85
-3.5 | 0.138 | 0.00784 | -0.109 | 17.59
-3 | 0.198 | 0.00775 | -0.109 | 25.493
-2.5 | 0.258 | 0.00766 | -0.11 | 33.64
-2 | 0.318 | 0.00617 | -0.11 | 51.434
-1.5 | 0.378 | 0.00622 | -0.111 | 60.777
-1 | 0.438 | 0.00631 | -0.111 | 69.368
-0.5 | 0.498 | 0.0064 | -0.112 | 77.7
0 | 0.557 | 0.00654 | -0.112 | 85.182
0.5 | 0.617 | 0.00667 | -0.112 | 92.507
1 | 0.677 | 0.00685 | -0.113 | 98.801
1.5 | 0.736 | 0.00702 | -0.113 | 104.826
2 | 0.792 | 0.00692 | -0.114 | 114.462
2.5 | 0.85 | 0.00711 | -0.114 | 119.622
3 | 0.909 | 0.00687 | -0.115 | 132.331
3.5 | 0.966 | 0.00703 | -0.115 | 137.383
4 | 1.022 | 0.00681 | -0.115 | 150.087
4.5 | 1.076 | 0.00815 | -0.116 | 131.98
5 | 1.129 | 0.00846 | -0.116 | 133.46
5.5 | 1.179 | 0.00883 | -0.116 | 133.633
6 | 1.219 | 0.01494 | -0.115 | 81.574
6.5 | 1.264 | 0.01562 | -0.116 | 80.943
7 | 1.305 | 0.01644 | -0.116 | 79.399
7.5 | 1.343 | 0.01723 | -0.116 | 77.929
8 | 1.376 | 0.018 | -0.116 | 76.454
8.5 | 1.404 | 0.01899 | -0.117 | 73.962
9 | 1.423 | 0.01991 | -0.117 | 71.504
9.5 | 1.434 | 0.02087 | -0.117 | 68.712
10 | 1.438 | 0.022 | -0.117 | 65.374
10.5 | 1.435 | 0.02322 | -0.117 | 61.78
11 | 1.424 | 0.02452 | -0.117 | 58.06
11.5 | 1.406 | 0.02602 | -0.117 | 54.028
12 | 1.38 | 0.02797 | -0.117 | 49.338
12.5 | 1.344 | 0.03059 | -0.117 | 43.943
13 | 1.241 | 0.04597 | -0.108 | 26.992
13.5 | 1.084 | 0.09276 | -0.073 | 11.685
14 | 1.04 | 0.10323 | -0.063 | 10.074
14.5 | 1 | 0.11327 | -0.056 | 8.826
15 | 0.961 | 0.11986 | -0.054 | 8.016

## 42. Re 1M Mach 0.00 (2)
BIGFOIL.COM POLAR EXPORT
NACA63-612 a=0.8
NACA63-612 a=0.8 |  |  |  | Cl Max: | 1.5726 | at alpha= | 16 | deg
XFOIL ncrit=9 |  |  |  | L/D Max: | 140.057 | at alpha= | 4 | deg
Re: | 1000000 |  |  | Cd Min: | 0.16372 | at alpha= | -15.5 | deg
Mach: | 0 |  |  | Cl=0 at alpha= | -4.679 | deg
|  |  |  | @ Cl=0.1, Cd= | 0.0080256
|  |  |  | @ Cl=0.4, Cd= | 0.0057176
|  |  |  | @ Cl=0.6, Cd= | 0.0058825
alpha (deg) | Cl | Cd | Cm | Cl/Cd
-16 | -0.2916 | 0.15606 | -0.0307 | -1.8685
-15.5 | -0.3907 | 0.16372 | -0.0325 | -2.3864
-13.5 | -0.3469 | 0.13207 | -0.0483 | -2.6266
-13 | -0.317 | 0.12626 | -0.0538 | -2.5107
-12.5 | -0.2907 | 0.1188 | -0.0608 | -2.447
-12 | -0.2769 | 0.10697 | -0.0705 | -2.5886
-11.5 | -0.275 | 0.09597 | -0.0771 | -2.8655
-11 | -0.6009 | 0.03144 | -0.1116 | -19.1126
-10.5 | -0.5704 | 0.02952 | -0.112 | -19.3225
-10 | -0.5381 | 0.02687 | -0.1124 | -20.0261
-9.5 | -0.5026 | 0.02351 | -0.1129 | -21.3781
-9 | -0.46 | 0.02073 | -0.1132 | -22.1901
-8.5 | -0.4118 | 0.01862 | -0.1135 | -22.116
-8 | -0.3665 | 0.01506 | -0.1137 | -24.336
-7.5 | -0.3125 | 0.01402 | -0.1142 | -22.2896
-7 | -0.2583 | 0.01312 | -0.1144 | -19.6875
-6.5 | -0.2032 | 0.0121 | -0.1147 | -16.7934
-6 | -0.1493 | 0.01067 | -0.1149 | -13.9925
-5.5 | -0.0931 | 0.00988 | -0.1155 | -9.4231
-5 | -0.0364 | 0.00939 | -0.1159 | -3.8765
-4.5 | 0.0203 | 0.00863 | -0.1163 | 2.3523
-4 | 0.0778 | 0.00818 | -0.1169 | 9.511
-3.5 | 0.1353 | 0.00778 | -0.1174 | 17.3907
-3 | 0.1928 | 0.00744 | -0.1179 | 25.914
-2.5 | 0.2501 | 0.0068 | -0.1187 | 36.7794
-2 | 0.3071 | 0.00592 | -0.1198 | 51.875
-1.5 | 0.3644 | 0.00573 | -0.1203 | 63.5951
-1 | 0.4217 | 0.00571 | -0.1206 | 73.8529
-0.5 | 0.4789 | 0.00572 | -0.121 | 83.7238
0 | 0.5359 | 0.00578 | -0.1213 | 92.7163
0.5 | 0.5929 | 0.00587 | -0.1216 | 101.0051
1 | 0.6498 | 0.00597 | -0.1218 | 108.8442
1.5 | 0.7063 | 0.00608 | -0.1221 | 116.1678
2 | 0.7626 | 0.00621 | -0.1223 | 122.8019
2.5 | 0.8184 | 0.00636 | -0.1224 | 128.6792
3 | 0.8737 | 0.00653 | -0.1225 | 133.7979
3.5 | 0.9282 | 0.00674 | -0.1224 | 137.7151
4 | 0.9818 | 0.00701 | -0.1221 | 140.0571
4.5 | 1.0334 | 0.00738 | -0.1216 | 140.0271
5 | 1.0842 | 0.0078 | -0.1209 | 139
5.5 | 1.1301 | 0.0085 | -0.1195 | 132.9529
6 | 1.1635 | 0.00982 | -0.116 | 118.4827
6.5 | 1.1929 | 0.01141 | -0.1121 | 104.5486
7 | 1.2232 | 0.01301 | -0.1084 | 94.02
7.5 | 1.2509 | 0.01437 | -0.104 | 87.0494
8 | 1.2783 | 0.01553 | -0.0996 | 82.3117
8.5 | 1.3083 | 0.01666 | -0.0959 | 78.5294
9 | 1.3391 | 0.01783 | -0.0925 | 75.1038
9.5 | 1.3645 | 0.01939 | -0.0887 | 70.3713
10 | 1.3941 | 0.02077 | -0.0857 | 67.1208
10.5 | 1.4214 | 0.02236 | -0.0826 | 63.5689
11 | 1.4396 | 0.02469 | -0.0787 | 58.307
11.5 | 1.466 | 0.0265 | -0.0761 | 55.3208
12 | 1.4886 | 0.02868 | -0.0733 | 51.9038
12.5 | 1.5013 | 0.03186 | -0.0701 | 47.1218
13 | 1.522 | 0.0345 | -0.0679 | 44.1159
13.5 | 1.5399 | 0.03755 | -0.066 | 41.0093
14 | 1.5395 | 0.04267 | -0.0635 | 36.0792
14.5 | 1.5543 | 0.04649 | -0.0623 | 33.433
15 | 1.5646 | 0.05102 | -0.0613 | 30.6664
15.5 | 1.5714 | 0.05621 | -0.0608 | 27.9559
16 | 1.5726 | 0.0624 | -0.0608 | 25.2019
16.5 | 1.5606 | 0.07079 | -0.0616 | 22.0455
17 | 1.543 | 0.08061 | -0.0635 | 19.1415
17.5 | 1.5387 | 0.08883 | -0.0657 | 17.3219
18 | 1.5288 | 0.09838 | -0.0689 | 15.5397
18.5 | 1.5142 | 0.10914 | -0.0732 | 13.8739
19 | 1.4965 | 0.12089 | -0.0785 | 12.379
19.5 | 1.4767 | 0.13352 | -0.0851 | 11.0598
20 | 1.4541 | 0.14718 | -0.0929 | 9.8797

## 43. Re 1M Mach 0.10 (1)
BIGFOIL.COM POLAR EXPORT
NACA63-612 a=0.8
NACA63-612 a=0.8 |  |  |  | Cl Max: | 1.434 | at alpha= | 10 | deg
JavaFoil+Calcfoil stall+Eppler ext transition |  |  |  | L/D Max: | 150.338 | at alpha= | 4 | deg
Re: | 1000000 |  |  | Cd Min: | 0.00618 | at alpha= | -2 | deg
Mach: | 0.1 |  |  | Cl=0 at alpha= | -4.661 | deg
|  |  |  | @ Cl=0.1, Cd= | 0.007905
|  |  |  | @ Cl=0.4, Cd= | 0.0062667
|  |  |  | @ Cl=0.6, Cd= | 0.0066367
alpha (deg) | Cl | Cd | Cm | Cl/Cd
-18.5 | -0.397 | 0.18403 | -0.039 | -2.158
-18 | -0.416 | 0.1755 | -0.04 | -2.369
-17.5 | -0.434 | 0.17 | -0.04 | -2.553
-17 | -0.452 | 0.15779 | -0.04 | -2.864
-16.5 | -0.469 | 0.14788 | -0.039 | -3.172
-16 | -0.485 | 0.14113 | -0.04 | -3.437
-15.5 | -0.5 | 0.13423 | -0.041 | -3.722
-15 | -0.512 | 0.12429 | -0.041 | -4.118
-14.5 | -0.518 | 0.1179 | -0.041 | -4.396
-14 | -0.522 | 0.10953 | -0.042 | -4.766
-13.5 | -0.523 | 0.10111 | -0.042 | -5.171
-13 | -0.52 | 0.09341 | -0.041 | -5.572
-12.5 | -0.515 | 0.08856 | -0.042 | -5.813
-12 | -0.506 | 0.08344 | -0.043 | -6.058
-11.5 | -0.492 | 0.07755 | -0.043 | -6.35
-11 | -0.476 | 0.07253 | -0.044 | -6.556
-10.5 | -0.455 | 0.06866 | -0.046 | -6.625
-10 | -0.43 | 0.06414 | -0.046 | -6.708
-9.5 | -0.402 | 0.05984 | -0.047 | -6.718
-9 | -0.371 | 0.05576 | -0.05 | -6.652
-8.5 | -0.336 | 0.05221 | -0.051 | -6.429
-8 | -0.298 | 0.04853 | -0.055 | -6.137
-7.5 | -0.258 | 0.04438 | -0.06 | -5.825
-7 | -0.266 | 0.00904 | -0.106 | -29.383
-6.5 | -0.211 | 0.00877 | -0.106 | -24.103
-6 | -0.155 | 0.00854 | -0.107 | -18.201
-5.5 | -0.098 | 0.00833 | -0.107 | -11.8
-5 | -0.04 | 0.00818 | -0.108 | -4.899
-4.5 | 0.019 | 0.00807 | -0.108 | 2.348
-4 | 0.079 | 0.00794 | -0.109 | 9.884
-3.5 | 0.139 | 0.00784 | -0.109 | 17.656
-3 | 0.199 | 0.00777 | -0.11 | 25.58
-2.5 | 0.259 | 0.00766 | -0.11 | 33.799
-2 | 0.319 | 0.00618 | -0.111 | 51.622
-1.5 | 0.38 | 0.00623 | -0.111 | 61.036
-1 | 0.44 | 0.00634 | -0.112 | 69.43
-0.5 | 0.5 | 0.00645 | -0.112 | 77.558
0 | 0.56 | 0.00655 | -0.113 | 85.513
0.5 | 0.62 | 0.00668 | -0.113 | 92.866
1 | 0.68 | 0.00686 | -0.113 | 99.172
1.5 | 0.74 | 0.00703 | -0.114 | 105.202
2 | 0.796 | 0.00693 | -0.114 | 114.791
2.5 | 0.855 | 0.00712 | -0.115 | 120.019
3 | 0.913 | 0.0069 | -0.115 | 132.449
3.5 | 0.97 | 0.00707 | -0.115 | 137.272
4 | 1.026 | 0.00683 | -0.116 | 150.338
4.5 | 1.081 | 0.00822 | -0.116 | 131.58
5 | 1.134 | 0.0085 | -0.116 | 133.344
5.5 | 1.185 | 0.00889 | -0.117 | 133.265
6 | 1.224 | 0.01505 | -0.116 | 81.318
6.5 | 1.269 | 0.01574 | -0.116 | 80.637
7 | 1.31 | 0.01658 | -0.116 | 78.983
7.5 | 1.347 | 0.01739 | -0.117 | 77.441
8 | 1.379 | 0.01824 | -0.117 | 75.599
8.5 | 1.407 | 0.01918 | -0.117 | 73.35
9 | 1.424 | 0.02013 | -0.117 | 70.749
9.5 | 1.433 | 0.02117 | -0.117 | 67.689
10 | 1.434 | 0.02241 | -0.118 | 64.008
10.5 | 1.427 | 0.0237 | -0.118 | 60.217
11 | 1.412 | 0.02523 | -0.118 | 55.956
11.5 | 1.39 | 0.02666 | -0.118 | 52.128
12 | 1.359 | 0.02855 | -0.118 | 47.581
12.5 | 1.305 | 0.03305 | -0.116 | 39.479
13 | 1.093 | 0.0863 | -0.076 | 12.67
13.5 | 1.045 | 0.09755 | -0.065 | 10.707
14 | 1.002 | 0.10552 | -0.059 | 9.495
14.5 | 0.96 | 0.11123 | -0.059 | 8.634
15 | 0.915 | 0.12513 | -0.053 | 7.315

## 44. Re 1M Mach 0.10 (2)
BIGFOIL.COM POLAR EXPORT
NACA63-612 a=0.8
NACA63-612 a=0.8 |  |  |  | Cl Max: | 1.5598 | at alpha= | 15.5 | deg
XFOIL ncrit=9 |  |  |  | L/D Max: | 140.484 | at alpha= | 4 | deg
Re: | 1000000 |  |  | Cd Min: | 0.15924 | at alpha= | 20 | deg
Mach: | 0.1 |  |  | Cl=0 at alpha= | -4.6769 | deg
|  |  |  | @ Cl=0.1, Cd= | 0.0080635
|  |  |  | @ Cl=0.4, Cd= | 0.0057383
|  |  |  | @ Cl=0.6, Cd= | 0.0058965
alpha (deg) | Cl | Cd | Cm | Cl/Cd
-13 | -0.3131 | 0.12661 | -0.0545 | -2.4729
-12.5 | -0.2867 | 0.11911 | -0.0616 | -2.407
-12 | -0.2731 | 0.10749 | -0.0711 | -2.5407
-11.5 | -0.2709 | 0.09679 | -0.0772 | -2.7988
-10.5 | -0.2447 | 0.08552 | -0.083 | -2.8613
-10 | -0.5135 | 0.03155 | -0.1124 | -16.2758
-9.5 | -0.4938 | 0.02634 | -0.1135 | -18.7472
-9 | -0.4595 | 0.02202 | -0.114 | -20.8674
-8.5 | -0.4135 | 0.01931 | -0.1144 | -21.4138
-8 | -0.3686 | 0.01556 | -0.1146 | -23.6889
-7.5 | -0.3148 | 0.01431 | -0.115 | -21.9986
-7 | -0.2603 | 0.01336 | -0.1152 | -19.4835
-6.5 | -0.2049 | 0.01225 | -0.1155 | -16.7265
-6 | -0.1504 | 0.0109 | -0.1156 | -13.7982
-5.5 | -0.0941 | 0.00995 | -0.1161 | -9.4573
-5 | -0.0369 | 0.00944 | -0.1165 | -3.9089
-4.5 | 0.0202 | 0.0087 | -0.117 | 2.3218
-4 | 0.0779 | 0.00822 | -0.1175 | 9.4769
-3.5 | 0.1358 | 0.00781 | -0.118 | 17.388
-3 | 0.1937 | 0.00748 | -0.1185 | 25.8957
-2 | 0.3087 | 0.00595 | -0.1204 | 51.8824
-1.5 | 0.3664 | 0.00575 | -0.1209 | 63.7217
-1 | 0.4241 | 0.00573 | -0.1213 | 74.014
-0.5 | 0.4816 | 0.00574 | -0.1216 | 83.9024
0 | 0.5389 | 0.0058 | -0.1219 | 92.9138
0.5 | 0.5963 | 0.00589 | -0.1222 | 101.2394
1 | 0.6535 | 0.00599 | -0.1225 | 109.0985
1.5 | 0.7104 | 0.00611 | -0.1227 | 116.2684
2 | 0.767 | 0.00624 | -0.1229 | 122.9167
2.5 | 0.823 | 0.00639 | -0.123 | 128.795
3 | 0.8787 | 0.00657 | -0.123 | 133.7443
3.5 | 0.9336 | 0.00678 | -0.1229 | 137.6991
4 | 0.9876 | 0.00703 | -0.1227 | 140.4836
5 | 1.0902 | 0.00786 | -0.1213 | 138.7023
5.5 | 1.1361 | 0.00858 | -0.1198 | 132.4126
6 | 1.1686 | 0.00999 | -0.1161 | 116.977
6.5 | 1.197 | 0.01158 | -0.1118 | 103.3679
7 | 1.2266 | 0.01317 | -0.1079 | 93.1359
7.5 | 1.2516 | 0.01456 | -0.103 | 85.9615
8 | 1.2802 | 0.01572 | -0.0987 | 81.4377
8.5 | 1.309 | 0.01697 | -0.0948 | 77.1361
9 | 1.3407 | 0.01814 | -0.0915 | 73.9085
9.5 | 1.3635 | 0.01993 | -0.0873 | 68.4145
10 | 1.3952 | 0.02123 | -0.0845 | 65.7183
10.5 | 1.4211 | 0.02299 | -0.0813 | 61.8138
11 | 1.4401 | 0.02534 | -0.0775 | 56.8311
11.5 | 1.4656 | 0.02731 | -0.0748 | 53.6653
12 | 1.4841 | 0.02993 | -0.0717 | 49.5857
12.5 | 1.5 | 0.03297 | -0.0689 | 45.4959
13 | 1.5191 | 0.0359 | -0.0667 | 42.3148
13.5 | 1.5314 | 0.03965 | -0.0645 | 38.623
14 | 1.5356 | 0.04453 | -0.0625 | 34.4846
14.5 | 1.5471 | 0.0489 | -0.0613 | 31.638
15 | 1.5557 | 0.05385 | -0.0605 | 28.8895
15.5 | 1.5598 | 0.05962 | -0.0603 | 26.1624
16 | 1.5541 | 0.06704 | -0.0607 | 23.1817
16.5 | 1.5315 | 0.07738 | -0.0623 | 19.7919
17 | 1.5256 | 0.08584 | -0.0644 | 17.7726
17.5 | 1.5168 | 0.09517 | -0.0673 | 15.9378
18 | 1.5025 | 0.10587 | -0.0714 | 14.1919
18.5 | 1.4844 | 0.11773 | -0.0767 | 12.6085
19 | 1.4636 | 0.1306 | -0.0832 | 11.2067
19.5 | 1.4409 | 0.14434 | -0.0909 | 9.9827
20 | 1.4158 | 0.15924 | -0.1002 | 8.891

## 45. Re 1M Mach 0.25 (1)
BIGFOIL.COM POLAR EXPORT
NACA63-612 a=0.8
NACA63-612 a=0.8 |  |  |  | Cl Max: | 1.42 | at alpha= | 9 | deg
JavaFoil+Calcfoil stall+Eppler ext transition |  |  |  | L/D Max: | 132.315 | at alpha= | 3 | deg
Re: | 1000000 |  |  | Cd Min: | 0.00632 | at alpha= | -1.5 | deg
Mach: | 0.25 |  |  | Cl=0 at alpha= | -4.6583 | deg
|  |  |  | @ Cl=0.1, Cd= | 0.0079889
|  |  |  | @ Cl=0.4, Cd= | 0.0063348
|  |  |  | @ Cl=0.6, Cd= | 0.006739
alpha (deg) | Cl | Cd | Cm | Cl/Cd
-16.5 | -0.069 | 0.17061 | -0.043 | -0.402
-16 | -0.182 | 0.16091 | -0.042 | -1.129
-15.5 | -0.241 | 0.14684 | -0.042 | -1.64
-15 | -0.29 | 0.14432 | -0.041 | -2.008
-14.5 | -0.327 | 0.13192 | -0.041 | -2.481
-14 | -0.36 | 0.12159 | -0.042 | -2.962
-13.5 | -0.388 | 0.11214 | -0.041 | -3.457
-13 | -0.41 | 0.10599 | -0.041 | -3.868
-12.5 | -0.426 | 0.10007 | -0.041 | -4.261
-12 | -0.437 | 0.09041 | -0.041 | -4.828
-11.5 | -0.44 | 0.08399 | -0.041 | -5.243
-11 | -0.438 | 0.07701 | -0.043 | -5.686
-10.5 | -0.429 | 0.07171 | -0.045 | -5.983
-10 | -0.414 | 0.0663 | -0.045 | -6.241
-9.5 | -0.393 | 0.06235 | -0.046 | -6.299
-9 | -0.367 | 0.05789 | -0.049 | -6.336
-8.5 | -0.335 | 0.05376 | -0.05 | -6.231
-8 | -0.299 | 0.05012 | -0.052 | -5.96
-7.5 | -0.26 | 0.04697 | -0.054 | -5.526
-7 | -0.27 | 0.00927 | -0.109 | -29.098
-6.5 | -0.215 | 0.00899 | -0.109 | -23.952
-6 | -0.159 | 0.00872 | -0.11 | -18.219
-5.5 | -0.101 | 0.00851 | -0.11 | -11.823
-5 | -0.041 | 0.00828 | -0.111 | -4.959
-4.5 | 0.019 | 0.00817 | -0.111 | 2.377
-4 | 0.081 | 0.00802 | -0.112 | 10.049
-3.5 | 0.142 | 0.00792 | -0.112 | 17.947
-3 | 0.204 | 0.00783 | -0.113 | 26.05
-2.5 | 0.266 | 0.00778 | -0.113 | 34.196
-2 | 0.328 | 0.00772 | -0.114 | 42.466
-1.5 | 0.391 | 0.00632 | -0.114 | 61.8
-1 | 0.452 | 0.00642 | -0.115 | 70.404
-0.5 | 0.514 | 0.00654 | -0.115 | 78.621
0 | 0.576 | 0.00668 | -0.116 | 86.218
0.5 | 0.637 | 0.00683 | -0.116 | 93.238
1 | 0.699 | 0.00702 | -0.117 | 99.514
1.5 | 0.76 | 0.00693 | -0.117 | 109.757
2 | 0.817 | 0.0071 | -0.117 | 115.169
2.5 | 0.878 | 0.00695 | -0.118 | 126.337
3 | 0.937 | 0.00708 | -0.118 | 132.315
3.5 | 0.996 | 0.00791 | -0.119 | 125.894
4 | 1.053 | 0.00815 | -0.119 | 129.129
4.5 | 1.108 | 0.00845 | -0.119 | 131.183
5 | 1.161 | 0.00879 | -0.119 | 132.073
5.5 | 1.212 | 0.00922 | -0.12 | 131.456
6 | 1.251 | 0.01573 | -0.119 | 79.576
6.5 | 1.296 | 0.01656 | -0.119 | 78.252
7 | 1.334 | 0.0174 | -0.119 | 76.687
7.5 | 1.367 | 0.01837 | -0.12 | 74.427
8 | 1.395 | 0.01931 | -0.12 | 72.222
8.5 | 1.415 | 0.02048 | -0.12 | 69.059
9 | 1.42 | 0.02165 | -0.12 | 65.59
9.5 | 1.413 | 0.02298 | -0.12 | 61.479
10 | 1.393 | 0.02437 | -0.12 | 57.16
10.5 | 1.359 | 0.02629 | -0.12 | 51.69
11 | 1.312 | 0.02786 | -0.12 | 47.087
11.5 | 1.054 | 0.07979 | -0.068 | 13.212
12 | 0.99 | 0.0893 | -0.056 | 11.087
12.5 | 0.923 | 0.09544 | -0.054 | 9.675
13 | 0.848 | 0.10478 | -0.05 | 8.095
13.5 | 0.767 | 0.11642 | -0.046 | 6.585
14 | 0.68 | 0.12308 | -0.048 | 5.526

## 46. Re 1M Mach 0.25 (2)
BIGFOIL.COM POLAR EXPORT
NACA63-612 a=0.8
NACA63-612 a=0.8 |  |  |  | Cl Max: | 1.4894 | at alpha= | 14 | deg
XFOIL ncrit=9 |  |  |  | L/D Max: | 140.538 | at alpha= | 4 | deg
Re: | 1000000 |  |  | Cd Min: | 0.23004 | at alpha= | -20 | deg
Mach: | 0.25 |  |  | Cl=0 at alpha= | -4.6633 | deg
|  |  |  | @ Cl=0.1, Cd= | 0.0082743
|  |  |  | @ Cl=0.4, Cd= | 0.0058587
|  |  |  | @ Cl=0.6, Cd= | 0.0059976
alpha (deg) | Cl | Cd | Cm | Cl/Cd
-20 | -0.5386 | 0.23004 | 0.0018 | -2.3413
-19.5 | -0.5215 | 0.22273 | -0.0028 | -2.3414
-19 | -0.5041 | 0.21531 | -0.0069 | -2.3413
-18.5 | -0.4849 | 0.20952 | -0.0105 | -2.3143
-18 | -0.4658 | 0.20346 | -0.0144 | -2.2894
-17.5 | -0.4475 | 0.19684 | -0.0184 | -2.2734
-17 | -0.4305 | 0.18919 | -0.0225 | -2.2755
-16.5 | -0.4166 | 0.18109 | -0.0271 | -2.3005
-16 | -0.4012 | 0.17358 | -0.0311 | -2.3113
-15.5 | -0.3847 | 0.16679 | -0.0338 | -2.3065
-15 | -0.3681 | 0.16051 | -0.037 | -2.2933
-14.5 | -0.3524 | 0.1542 | -0.0402 | -2.2853
-13.5 | -0.323 | 0.13449 | -0.0532 | -2.4017
-13 | -0.2924 | 0.12832 | -0.0589 | -2.2787
-12.5 | -0.2672 | 0.12068 | -0.0656 | -2.2141
-12 | -0.2549 | 0.11006 | -0.0738 | -2.316
-11.5 | -0.2512 | 0.10074 | -0.0782 | -2.4935
-11 | -0.2324 | 0.09604 | -0.0805 | -2.4198
-10.5 | -0.2223 | 0.08955 | -0.0835 | -2.4824
-10 | -0.2198 | 0.0808 | -0.0884 | -2.7203
-9.5 | -0.2663 | 0.06389 | -0.0955 | -4.1681
-9 | -0.3342 | 0.04368 | -0.1098 | -7.6511
-8.5 | -0.3885 | 0.0295 | -0.1173 | -13.1695
-8 | -0.3665 | 0.02199 | -0.1187 | -16.6667
-7.5 | -0.3256 | 0.0166 | -0.1195 | -19.6145
-7 | -0.2706 | 0.01491 | -0.1196 | -18.1489
-6.5 | -0.2137 | 0.01344 | -0.1197 | -15.9003
-6 | -0.1561 | 0.01217 | -0.1197 | -12.8266
-5.5 | -0.0997 | 0.01045 | -0.1199 | -9.5407
-5 | -0.0402 | 0.00978 | -0.1202 | -4.1104
-4.5 | 0.0195 | 0.00922 | -0.1205 | 2.115
-4 | 0.079 | 0.00839 | -0.121 | 9.416
-3.5 | 0.1389 | 0.00806 | -0.1214 | 17.2333
-3 | 0.1989 | 0.00765 | -0.1219 | 26
-2 | 0.318 | 0.00616 | -0.1237 | 51.6234
-1.5 | 0.3775 | 0.00587 | -0.1243 | 64.3101
-1 | 0.437 | 0.00584 | -0.1247 | 74.8288
-0.5 | 0.4964 | 0.00587 | -0.125 | 84.5656
0 | 0.5556 | 0.00593 | -0.1253 | 93.6931
0.5 | 0.6147 | 0.00602 | -0.1255 | 102.1096
1 | 0.6736 | 0.00613 | -0.1258 | 109.8858
1.5 | 0.7324 | 0.00626 | -0.126 | 116.9968
2 | 0.7908 | 0.0064 | -0.1261 | 123.5625
2.5 | 0.8489 | 0.00656 | -0.1262 | 129.4055
3 | 0.9066 | 0.00674 | -0.1261 | 134.5104
3.5 | 0.9629 | 0.007 | -0.1258 | 137.5571
4 | 1.0189 | 0.00725 | -0.1254 | 140.5379
4.5 | 1.0718 | 0.00767 | -0.1245 | 139.7392
5 | 1.1232 | 0.00818 | -0.1233 | 137.3105
5.5 | 1.167 | 0.00912 | -0.1209 | 127.9605
6 | 1.1937 | 0.01088 | -0.1158 | 109.7151
6.5 | 1.2157 | 0.01249 | -0.1099 | 97.3339
7 | 1.2347 | 0.01412 | -0.1035 | 87.4433
7.5 | 1.2598 | 0.0156 | -0.0984 | 80.7564
8 | 1.29 | 0.01697 | -0.0942 | 76.0165
8.5 | 1.3175 | 0.0186 | -0.09 | 70.8333
9 | 1.3475 | 0.02016 | -0.0863 | 66.8403
9.5 | 1.3702 | 0.0223 | -0.082 | 61.4439
10 | 1.3982 | 0.02421 | -0.0787 | 57.753
10.5 | 1.4127 | 0.02724 | -0.0744 | 51.8612
11 | 1.4368 | 0.02973 | -0.0713 | 48.3283
11.5 | 1.4538 | 0.03295 | -0.0682 | 44.1214
12 | 1.466 | 0.03686 | -0.0652 | 39.7721
12.5 | 1.4812 | 0.04077 | -0.063 | 36.3306
13 | 1.485 | 0.04613 | -0.061 | 32.1916
13.5 | 1.4884 | 0.05193 | -0.0595 | 28.6617
14 | 1.4894 | 0.0584 | -0.0588 | 25.5034
14.5 | 1.4892 | 0.06544 | -0.0589 | 22.7567
15 | 1.4844 | 0.07351 | -0.0599 | 20.1932
15.5 | 1.4708 | 0.0834 | -0.0622 | 17.6355
16 | 1.447 | 0.09549 | -0.0662 | 15.1534
16.5 | 1.4171 | 0.10946 | -0.072 | 12.9463
17 | 1.3919 | 0.12358 | -0.0791 | 11.2631
17.5 | 1.3649 | 0.13878 | -0.0877 | 9.835
18 | 1.3367 | 0.15522 | -0.098 | 8.6116
18.5 | 1.3081 | 0.17263 | -0.1095 | 7.5775
19 | 1.2782 | 0.1915 | -0.1222 | 6.6747

## 47. Re 1M Mach 0.50 (1)
BIGFOIL.COM POLAR EXPORT
NACA63-612 a=0.8
NACA63-612 a=0.8 |  |  |  | Cl Max: | 1.382 | at alpha= | 6.5 | deg
JavaFoil+Calcfoil stall+Eppler ext transition |  |  |  | L/D Max: | 125.231 | at alpha= | 4.5 | deg
Re: | 1000000 |  |  | Cd Min: | 0.00672 | at alpha= | -1.5 | deg
Mach: | 0.5 |  |  | Cl=0 at alpha= | -4.6591 | deg
|  |  |  | @ Cl=0.1, Cd= | 0.0085045
|  |  |  | @ Cl=0.4, Cd= | 0.0074392
|  |  |  | @ Cl=0.6, Cd= | 0.0071433
alpha (deg) | Cl | Cd | Cm | Cl/Cd
-20 | -0.85 | 0.19699 | -0.06 | -4.316
-19.5 | -0.821 | 0.19101 | -0.058 | -4.296
-19 | -0.793 | 0.18352 | -0.058 | -4.322
-18.5 | -0.766 | 0.17893 | -0.058 | -4.28
-18 | -0.738 | 0.17346 | -0.058 | -4.257
-17.5 | -0.711 | 0.16903 | -0.058 | -4.207
-17 | -0.683 | 0.16456 | -0.057 | -4.15
-16.5 | -0.655 | 0.1597 | -0.056 | -4.099
-16 | -0.627 | 0.15371 | -0.056 | -4.08
-15.5 | -0.6 | 0.14672 | -0.056 | -4.087
-15 | -0.572 | 0.14159 | -0.056 | -4.041
-14.5 | -0.545 | 0.1377 | -0.057 | -3.956
-14 | -0.516 | 0.12969 | -0.055 | -3.982
-13.5 | -0.488 | 0.1237 | -0.053 | -3.949
-13 | -0.461 | 0.11998 | -0.054 | -3.842
-12.5 | -0.433 | 0.1165 | -0.054 | -3.72
-12 | -0.406 | 0.11046 | -0.054 | -3.674
-11.5 | -0.378 | 0.11004 | -0.054 | -3.436
-11 | -0.35 | 0.10199 | -0.052 | -3.433
-10.5 | -0.322 | 0.09661 | -0.051 | -3.337
-10 | -0.295 | 0.0942 | -0.051 | -3.129
-9.5 | -0.267 | 0.08971 | -0.051 | -2.978
-9 | -0.24 | 0.08719 | -0.052 | -2.747
-8.5 | -0.212 | 0.08443 | -0.051 | -2.509
-8 | -0.184 | 0.06337 | -0.049 | -2.905
-7.5 | -0.156 | 0.10696 | -0.048 | -1.463
-7 | -0.195 | 0.05232 | -0.047 | -3.731
-6.5 | -0.174 | 0.04594 | -0.054 | -3.788
-6 | -0.134 | 0.04189 | -0.058 | -3.211
-5.5 | -0.088 | 0.03708 | -0.071 | -2.378
-5 | -0.045 | 0.00885 | -0.124 | -5.073
-4.5 | 0.021 | 0.00864 | -0.124 | 2.48
-4 | 0.089 | 0.00853 | -0.125 | 10.481
-3.5 | 0.158 | 0.00837 | -0.125 | 18.912
-3 | 0.228 | 0.00824 | -0.126 | 27.599
-2.5 | 0.297 | 0.00817 | -0.127 | 36.338
-2 | 0.366 | 0.0081 | -0.127 | 45.194
-1.5 | 0.437 | 0.00672 | -0.128 | 64.971
-1 | 0.506 | 0.00688 | -0.128 | 73.495
-0.5 | 0.575 | 0.00706 | -0.129 | 81.365
0 | 0.644 | 0.00729 | -0.129 | 88.313
0.5 | 0.711 | 0.00725 | -0.13 | 98.134
1 | 0.779 | 0.00674 | -0.13 | 115.537
1.5 | 0.846 | 0.00775 | -0.13 | 109.071
2 | 0.908 | 0.00799 | -0.131 | 113.603
2.5 | 0.974 | 0.0083 | -0.131 | 117.428
3 | 1.04 | 0.00858 | -0.131 | 121.184
3.5 | 1.103 | 0.00893 | -0.132 | 123.575
4 | 1.165 | 0.00931 | -0.132 | 125.096
4.5 | 1.223 | 0.00977 | -0.132 | 125.231
5 | 1.277 | 0.01035 | -0.133 | 123.318
5.5 | 1.316 | 0.0182 | -0.132 | 72.273
6 | 1.356 | 0.01939 | -0.132 | 69.953
6.5 | 1.382 | 0.02089 | -0.132 | 66.185
7 | 1.38 | 0.02253 | -0.132 | 61.245
7.5 | 1.326 | 0.02455 | -0.132 | 53.992
8 | 0.846 | 0.05978 | -0.051 | 14.145
8.5 | 0.708 | 0.08395 | -0.051 | 8.44
9 | 0.735 | 0.08647 | -0.051 | 8.495
9.5 | 0.762 | 0.09478 | -0.058 | 8.036
10 | 0.787 | 0.09642 | -0.057 | 8.164
10.5 | 0.813 | 0.09876 | -0.057 | 8.233
11 | 0.841 | 0.10874 | -0.064 | 7.73
11.5 | 0.866 | 0.10842 | -0.063 | 7.987

## 48. Re 1M Mach 0.50 (2)
BIGFOIL.COM POLAR EXPORT
NACA63-612 a=0.8
NACA63-612 a=0.8 |  |  |  | Cl Max: | 1.3644 | at alpha= | 10 | deg
XFOIL ncrit=9 |  |  |  | L/D Max: | 137.737 | at alpha= | 3.5 | deg
Re: | 1000000 |  |  | Cd Min: | 0.24857 | at alpha= | -20 | deg
Mach: | 0.5 |  |  | Cl=0 at alpha= | -4.6021 | deg
|  |  |  | @ Cl=0.1, Cd= | 0.0095953
|  |  |  | @ Cl=0.4, Cd= | 0.0067744
|  |  |  | @ Cl=0.6, Cd= | 0.0064128
alpha (deg) | Cl | Cd | Cm | Cl/Cd
-20 | -0.5719 | 0.24857 | 0.0036 | -2.3008
-19.5 | -0.5497 | 0.24033 | -0.0018 | -2.2873
-19 | -0.5267 | 0.23238 | -0.0064 | -2.2665
-18.5 | -0.5034 | 0.22523 | -0.0111 | -2.235
-18 | -0.48 | 0.21766 | -0.0161 | -2.2053
-17.5 | -0.4569 | 0.20944 | -0.0211 | -2.1815
-17 | -0.4354 | 0.20115 | -0.0264 | -2.1646
-16.5 | -0.4145 | 0.1929 | -0.0315 | -2.1488
-16 | -0.3935 | 0.1848 | -0.0364 | -2.1293
-15 | -0.3391 | 0.16939 | -0.0473 | -2.0019
-14.5 | -0.3097 | 0.15939 | -0.0565 | -1.943
-14 | -0.2865 | 0.1503 | -0.0638 | -1.9062
-13.5 | -0.261 | 0.14282 | -0.0676 | -1.8275
-13 | -0.24 | 0.13609 | -0.0714 | -1.7635
-12.5 | -0.2269 | 0.12786 | -0.0766 | -1.7746
-12 | -0.2129 | 0.12 | -0.0806 | -1.7742
-11.5 | -0.1947 | 0.11297 | -0.0832 | -1.7235
-11 | -0.1761 | 0.10687 | -0.0861 | -1.6478
-10.5 | -0.165 | 0.09939 | -0.0904 | -1.6601
-10 | -0.1549 | 0.09154 | -0.0946 | -1.6922
-9.5 | -0.1445 | 0.08414 | -0.098 | -1.7174
-8.5 | -0.1305 | 0.07025 | -0.1036 | -1.8577
-8 | -0.1315 | 0.06221 | -0.1076 | -2.1138
-7.5 | -0.1417 | 0.0532 | -0.1126 | -2.6635
-7 | -0.1675 | 0.04142 | -0.1216 | -4.0439
-6.5 | -0.181 | 0.03132 | -0.1314 | -5.7791
-6 | -0.1625 | 0.02255 | -0.1355 | -7.2062
-5.5 | -0.1156 | 0.01606 | -0.137 | -7.198
-5 | -0.0538 | 0.01251 | -0.1371 | -4.3006
-4.5 | 0.0138 | 0.01099 | -0.1367 | 1.2557
-4 | 0.0822 | 0.00986 | -0.1364 | 8.3367
-3.5 | 0.1508 | 0.00884 | -0.1366 | 17.0588
-3 | 0.2202 | 0.00836 | -0.1368 | 26.3397
-2.5 | 0.2894 | 0.00796 | -0.1372 | 36.3568
-2 | 0.3582 | 0.00739 | -0.1379 | 48.4709
-1.5 | 0.4261 | 0.00639 | -0.1392 | 66.6823
-1 | 0.494 | 0.00631 | -0.1396 | 78.2884
-0.5 | 0.5616 | 0.00635 | -0.1398 | 88.4409
0 | 0.6289 | 0.00646 | -0.14 | 97.3529
0.5 | 0.696 | 0.00659 | -0.1401 | 105.6146
1 | 0.7628 | 0.00674 | -0.1401 | 113.1751
1.5 | 0.8295 | 0.00691 | -0.14 | 120.0434
2 | 0.8957 | 0.00711 | -0.1398 | 125.9775
2.5 | 0.9614 | 0.00733 | -0.1393 | 131.1596
3 | 1.0266 | 0.00759 | -0.1385 | 135.2569
3.5 | 1.0895 | 0.00791 | -0.1372 | 137.737
4.5 | 1.2046 | 0.0089 | -0.132 | 135.3483
5 | 1.2481 | 0.0098 | -0.127 | 127.3571
5.5 | 1.2527 | 0.01174 | -0.1161 | 106.7036
6 | 1.2519 | 0.01444 | -0.1059 | 86.6967
6.5 | 1.2552 | 0.01714 | -0.0971 | 73.2322
7 | 1.2719 | 0.02008 | -0.0908 | 63.3416
7.5 | 1.297 | 0.02287 | -0.0855 | 56.7118
8 | 1.322 | 0.02595 | -0.0807 | 50.9441
8.5 | 1.3376 | 0.02997 | -0.0759 | 44.6313
9 | 1.353 | 0.03443 | -0.0718 | 39.2971
9.5 | 1.3593 | 0.04001 | -0.068 | 33.974
10 | 1.3644 | 0.04617 | -0.0649 | 29.5517
10.5 | 1.3628 | 0.05341 | -0.0625 | 25.5158
11 | 1.3557 | 0.06185 | -0.0609 | 21.9192
11.5 | 1.3383 | 0.0723 | -0.0615 | 18.5104
12 | 1.3136 | 0.08466 | -0.065 | 15.5162
12.5 | 1.2852 | 0.09864 | -0.071 | 13.0292
13 | 1.2564 | 0.11385 | -0.0793 | 11.0356
13.5 | 1.2285 | 0.1302 | -0.0896 | 9.4355
14 | 1.2015 | 0.14774 | -0.1011 | 8.1325
14.5 | 1.178 | 0.1659 | -0.113 | 7.1007
15 | 1.1587 | 0.18418 | -0.1247 | 6.2911

## 49. Re 2M Mach 0.00 (1)
BIGFOIL.COM POLAR EXPORT
NACA63-612 a=0.8
NACA63-612 a=0.8 |  |  |  | Cl Max: | 1.443 | at alpha= | 10 | deg
JavaFoil+Calcfoil stall+Eppler ext transition |  |  |  | L/D Max: | 173.417 | at alpha= | 5 | deg
Re: | 2000000 |  |  | Cd Min: | 0.00561 | at alpha= | -2 | deg
Mach: | 0 |  |  | Cl=0 at alpha= | -4.661 | deg
|  |  |  | @ Cl=0.1, Cd= | 0.007127
|  |  |  | @ Cl=0.4, Cd= | 0.0056957
|  |  |  | @ Cl=0.6, Cd= | 0.0060017
alpha (deg) | Cl | Cd | Cm | Cl/Cd
-19 | -0.426 | 0.17225 | -0.041 | -2.474
-18.5 | -0.442 | 0.16648 | -0.042 | -2.657
-18 | -0.458 | 0.15923 | -0.042 | -2.879
-17.5 | -0.474 | 0.15109 | -0.042 | -3.138
-17 | -0.489 | 0.14296 | -0.042 | -3.421
-16.5 | -0.503 | 0.13649 | -0.043 | -3.687
-16 | -0.516 | 0.12874 | -0.043 | -4.009
-15.5 | -0.527 | 0.11974 | -0.043 | -4.405
-15 | -0.537 | 0.11253 | -0.044 | -4.769
-14.5 | -0.54 | 0.10587 | -0.044 | -5.099
-14 | -0.541 | 0.1003 | -0.045 | -5.393
-13.5 | -0.539 | 0.09345 | -0.046 | -5.768
-13 | -0.534 | 0.0874 | -0.047 | -6.113
-12.5 | -0.526 | 0.08208 | -0.047 | -6.41
-12 | -0.515 | 0.07812 | -0.048 | -6.588
-11.5 | -0.5 | 0.07246 | -0.049 | -6.897
-11 | -0.481 | 0.06805 | -0.049 | -7.069
-10.5 | -0.46 | 0.06323 | -0.053 | -7.273
-10 | -0.434 | 0.05884 | -0.054 | -7.383
-9.5 | -0.407 | 0.05384 | -0.059 | -7.559
-9 | -0.437 | 0.01287 | -0.097 | -33.977
-8.5 | -0.416 | 0.00897 | -0.104 | -46.405
-8 | -0.368 | 0.00861 | -0.104 | -42.72
-7.5 | -0.317 | 0.00835 | -0.105 | -38.002
-7 | -0.265 | 0.00812 | -0.105 | -32.626
-6.5 | -0.211 | 0.00785 | -0.106 | -26.844
-6 | -0.155 | 0.00764 | -0.106 | -20.262
-5.5 | -0.098 | 0.00746 | -0.107 | -13.11
-5 | -0.04 | 0.00734 | -0.107 | -5.434
-4.5 | 0.019 | 0.00725 | -0.108 | 2.6
-4 | 0.078 | 0.00716 | -0.108 | 10.921
-3.5 | 0.138 | 0.00707 | -0.109 | 19.501
-3 | 0.198 | 0.00703 | -0.109 | 28.112
-2.5 | 0.258 | 0.00695 | -0.11 | 37.077
-2 | 0.318 | 0.00561 | -0.11 | 56.587
-1.5 | 0.378 | 0.00567 | -0.111 | 66.708
-1 | 0.438 | 0.00574 | -0.111 | 76.292
-0.5 | 0.498 | 0.00584 | -0.112 | 85.184
0 | 0.557 | 0.00593 | -0.112 | 93.926
0.5 | 0.617 | 0.00603 | -0.112 | 102.272
1 | 0.677 | 0.00618 | -0.113 | 109.519
1.5 | 0.736 | 0.00633 | -0.113 | 116.229
2 | 0.793 | 0.0065 | -0.114 | 121.912
2.5 | 0.851 | 0.00634 | -0.114 | 134.192
3 | 0.909 | 0.00651 | -0.115 | 139.6
3.5 | 0.967 | 0.00668 | -0.115 | 144.639
4 | 1.023 | 0.00648 | -0.115 | 157.994
4.5 | 1.078 | 0.0067 | -0.116 | 160.965
5 | 1.131 | 0.00652 | -0.116 | 173.417
5.5 | 1.182 | 0.00807 | -0.116 | 146.505
6 | 1.223 | 0.01322 | -0.116 | 92.469
6.5 | 1.268 | 0.0138 | -0.116 | 91.878
7 | 1.309 | 0.0145 | -0.116 | 90.277
7.5 | 1.347 | 0.01519 | -0.117 | 88.685
8 | 1.38 | 0.01586 | -0.117 | 87.018
8.5 | 1.409 | 0.01672 | -0.117 | 84.255
9 | 1.428 | 0.01751 | -0.117 | 81.561
9.5 | 1.439 | 0.01844 | -0.117 | 78.051
10 | 1.443 | 0.01933 | -0.118 | 74.677
10.5 | 1.44 | 0.02055 | -0.118 | 70.061
11 | 1.429 | 0.02167 | -0.118 | 65.957
11.5 | 1.411 | 0.02293 | -0.118 | 61.534
12 | 1.386 | 0.02442 | -0.118 | 56.749
12.5 | 1.355 | 0.0262 | -0.118 | 51.725
13 | 1.318 | 0.02814 | -0.118 | 46.842
13.5 | 1.276 | 0.03012 | -0.117 | 42.379
14 | 1.221 | 0.03418 | -0.116 | 35.724
14.5 | 1.037 | 0.0883 | -0.087 | 11.745
15 | 0.972 | 0.10833 | -0.071 | 8.973

## 50. Re 2M Mach 0.00 (2)
BIGFOIL.COM POLAR EXPORT
NACA63-612 a=0.8
NACA63-612 a=0.8 |  |  |  | Cl Max: | 1.7083 | at alpha= | 17.5 | deg
XFOIL ncrit=9 |  |  |  | L/D Max: | 160.223 | at alpha= | 3.5 | deg
Re: | 2000000 |  |  | Cd Min: | 0.10645 | at alpha= | 20 | deg
Mach: | 0 |  |  | Cl=0 at alpha= | -4.6597 | deg
|  |  |  | @ Cl=0.1, Cd= | 0.0067113
|  |  |  | @ Cl=0.4, Cd= | 0.0049727
|  |  |  | @ Cl=0.6, Cd= | 0.0049267
alpha (deg) | Cl | Cd | Cm | Cl/Cd
-15 | -0.917 | 0.03603 | -0.1073 | -25.451
-14.5 | -0.9282 | 0.03034 | -0.1095 | -30.5933
-14 | -0.9404 | 0.02636 | -0.1088 | -35.6753
-13.5 | -0.9159 | 0.02408 | -0.1087 | -38.0357
-13 | -0.8779 | 0.02251 | -0.1087 | -39.0004
-12.5 | -0.8367 | 0.02099 | -0.1087 | -39.8618
-12 | -0.8002 | 0.01838 | -0.1088 | -43.5365
-11.5 | -0.7551 | 0.01649 | -0.1091 | -45.7914
-11 | -0.7036 | 0.01564 | -0.1095 | -44.9872
-10.5 | -0.6509 | 0.01496 | -0.1098 | -43.5094
-10 | -0.5977 | 0.01411 | -0.1102 | -42.36
-9.5 | -0.544 | 0.01325 | -0.1106 | -41.0566
-9 | -0.4892 | 0.01272 | -0.111 | -38.4591
-8.5 | -0.4373 | 0.01088 | -0.1115 | -40.193
-8 | -0.3813 | 0.01028 | -0.112 | -37.0914
-7.5 | -0.325 | 0.00976 | -0.1125 | -33.2992
-7 | -0.2681 | 0.00929 | -0.113 | -28.859
-6.5 | -0.2109 | 0.00888 | -0.1136 | -23.75
-6 | -0.1545 | 0.00801 | -0.1142 | -19.2884
-5.5 | -0.0969 | 0.00767 | -0.1147 | -12.6336
-5 | -0.0392 | 0.00742 | -0.1152 | -5.283
-4.5 | 0.0184 | 0.00701 | -0.1158 | 2.6248
-4 | 0.0762 | 0.00681 | -0.1164 | 11.1894
-3.5 | 0.1341 | 0.00657 | -0.1169 | 20.411
-3 | 0.1921 | 0.00641 | -0.1175 | 29.9688
-2.5 | 0.25 | 0.00615 | -0.1181 | 40.6504
-2 | 0.3079 | 0.00568 | -0.119 | 54.2077
-1.5 | 0.3656 | 0.00508 | -0.12 | 71.9685
-1 | 0.4233 | 0.0049 | -0.1207 | 86.3878
-0.5 | 0.481 | 0.00485 | -0.1212 | 99.1753
0 | 0.5386 | 0.00487 | -0.1217 | 110.5955
0.5 | 0.596 | 0.00492 | -0.1221 | 121.1382
1.5 | 0.7103 | 0.00511 | -0.1229 | 139.002
2 | 0.7671 | 0.00524 | -0.1232 | 146.3931
2.5 | 0.8233 | 0.0054 | -0.1234 | 152.463
3 | 0.8789 | 0.00561 | -0.1236 | 156.6667
3.5 | 0.9341 | 0.00583 | -0.1237 | 160.223
4 | 0.987 | 0.00625 | -0.1234 | 157.92
4.5 | 1.0384 | 0.00677 | -0.1229 | 153.3826
5 | 1.0849 | 0.00766 | -0.1217 | 141.6319
5.5 | 1.1247 | 0.00902 | -0.1195 | 124.6896
6 | 1.1644 | 0.01027 | -0.1172 | 113.3788
6.5 | 1.2046 | 0.01134 | -0.1149 | 106.2257
7 | 1.2445 | 0.01225 | -0.1126 | 101.5918
7.5 | 1.2827 | 0.01269 | -0.1097 | 101.0796
8 | 1.3229 | 0.0134 | -0.1073 | 98.7239
8.5 | 1.3548 | 0.01419 | -0.1034 | 95.4757
9 | 1.3881 | 0.01499 | -0.1001 | 92.6017
9.5 | 1.4187 | 0.01602 | -0.0965 | 88.5581
10 | 1.4518 | 0.01697 | -0.0935 | 85.551
10.5 | 1.4801 | 0.01826 | -0.0901 | 81.057
11 | 1.5102 | 0.01952 | -0.0871 | 77.3668
11.5 | 1.5391 | 0.02092 | -0.0842 | 73.5707
12 | 1.5614 | 0.02284 | -0.0807 | 68.3625
12.5 | 1.5883 | 0.02451 | -0.078 | 64.8021
13 | 1.6119 | 0.02651 | -0.0752 | 60.8035
13.5 | 1.6277 | 0.02924 | -0.072 | 55.6669
14 | 1.6482 | 0.03171 | -0.0696 | 51.9773
14.5 | 1.6656 | 0.0346 | -0.0674 | 48.1387
15 | 1.6792 | 0.03801 | -0.0653 | 44.1778
15.5 | 1.6833 | 0.04266 | -0.0632 | 39.4585
16 | 1.6908 | 0.04724 | -0.0618 | 35.7917
16.5 | 1.6995 | 0.05193 | -0.061 | 32.7267
17 | 1.7041 | 0.05738 | -0.0606 | 29.6985
17.5 | 1.7083 | 0.06312 | -0.0608 | 27.0643
18 | 1.7081 | 0.06975 | -0.0615 | 24.4889
18.5 | 1.7048 | 0.07715 | -0.0628 | 22.0972
19 | 1.6965 | 0.08561 | -0.065 | 19.8166
19.5 | 1.6828 | 0.09537 | -0.0681 | 17.645
20 | 1.6637 | 0.10645 | -0.0723 | 15.6289

## 51. Re 2M Mach 0.10 (1)
BIGFOIL.COM POLAR EXPORT
NACA63-612 a=0.8
NACA63-612 a=0.8 |  |  |  | Cl Max: | 1.439 | at alpha= | 10 | deg
JavaFoil+Calcfoil stall+Eppler ext transition |  |  |  | L/D Max: | 160.865 | at alpha= | 4.5 | deg
Re: | 2000000 |  |  | Cd Min: | 0.00564 | at alpha= | -2 | deg
Mach: | 0.1 |  |  | Cl=0 at alpha= | -4.661 | deg
|  |  |  | @ Cl=0.1, Cd= | 0.0071585
|  |  |  | @ Cl=0.4, Cd= | 0.0057067
|  |  |  | @ Cl=0.6, Cd= | 0.0060267
alpha (deg) | Cl | Cd | Cm | Cl/Cd
-18.5 | -0.398 | 0.16999 | -0.042 | -2.338
-18 | -0.416 | 0.16369 | -0.042 | -2.542
-17.5 | -0.434 | 0.15255 | -0.042 | -2.848
-17 | -0.452 | 0.14668 | -0.042 | -3.085
-16.5 | -0.47 | 0.13954 | -0.042 | -3.365
-16 | -0.486 | 0.13008 | -0.043 | -3.733
-15.5 | -0.5 | 0.12224 | -0.043 | -4.092
-15 | -0.513 | 0.1148 | -0.044 | -4.464
-14.5 | -0.519 | 0.10951 | -0.044 | -4.738
-14 | -0.523 | 0.10169 | -0.044 | -5.14
-13.5 | -0.524 | 0.09527 | -0.045 | -5.498
-13 | -0.522 | 0.08868 | -0.046 | -5.881
-12.5 | -0.516 | 0.08322 | -0.046 | -6.198
-12 | -0.507 | 0.07855 | -0.047 | -6.45
-11.5 | -0.494 | 0.07303 | -0.048 | -6.76
-11 | -0.477 | 0.06894 | -0.049 | -6.917
-10.5 | -0.457 | 0.0639 | -0.052 | -7.147
-10 | -0.432 | 0.05952 | -0.054 | -7.266
-9.5 | -0.405 | 0.05494 | -0.057 | -7.373
-9 | -0.381 | 0.04531 | -0.07 | -8.41
-8.5 | -0.399 | 0.01093 | -0.099 | -36.552
-8 | -0.369 | 0.00867 | -0.105 | -42.535
-7.5 | -0.318 | 0.00841 | -0.105 | -37.823
-7 | -0.266 | 0.00815 | -0.106 | -32.6
-6.5 | -0.211 | 0.00791 | -0.106 | -26.742
-6 | -0.155 | 0.0077 | -0.107 | -20.184
-5.5 | -0.098 | 0.00749 | -0.107 | -13.115
-5 | -0.04 | 0.00737 | -0.108 | -5.438
-4.5 | 0.019 | 0.00729 | -0.108 | 2.6
-4 | 0.079 | 0.00719 | -0.109 | 10.924
-3.5 | 0.139 | 0.0071 | -0.109 | 19.501
-3 | 0.199 | 0.00704 | -0.11 | 28.208
-2.5 | 0.259 | 0.00695 | -0.11 | 37.234
-2 | 0.319 | 0.00564 | -0.111 | 56.556
-1.5 | 0.38 | 0.00568 | -0.111 | 66.95
-1 | 0.44 | 0.00576 | -0.112 | 76.451
-0.5 | 0.5 | 0.00584 | -0.112 | 85.582
0 | 0.56 | 0.00594 | -0.113 | 94.271
0.5 | 0.62 | 0.00607 | -0.113 | 102.108
1 | 0.68 | 0.00623 | -0.114 | 109.234
1.5 | 0.74 | 0.00634 | -0.114 | 116.719
2 | 0.797 | 0.00651 | -0.114 | 122.401
2.5 | 0.855 | 0.0064 | -0.115 | 133.547
3 | 0.914 | 0.00652 | -0.115 | 140.082
3.5 | 0.971 | 0.00669 | -0.116 | 145.11
4 | 1.028 | 0.00652 | -0.116 | 157.61
4.5 | 1.083 | 0.00673 | -0.116 | 160.865
5 | 1.136 | 0.00776 | -0.117 | 146.515
5.5 | 1.187 | 0.00813 | -0.117 | 146.074
6 | 1.228 | 0.01332 | -0.116 | 92.193
6.5 | 1.273 | 0.01391 | -0.117 | 91.534
7 | 1.314 | 0.01464 | -0.117 | 89.762
7.5 | 1.351 | 0.01534 | -0.117 | 88.07
8 | 1.384 | 0.01608 | -0.117 | 86.041
8.5 | 1.411 | 0.0169 | -0.117 | 83.487
9 | 1.429 | 0.01773 | -0.118 | 80.614
9.5 | 1.438 | 0.01867 | -0.118 | 77.006
10 | 1.439 | 0.01969 | -0.118 | 73.1
10.5 | 1.432 | 0.02095 | -0.118 | 68.35
11 | 1.417 | 0.02228 | -0.118 | 63.624
11.5 | 1.395 | 0.0235 | -0.118 | 59.369
12 | 1.365 | 0.02492 | -0.118 | 54.776
12.5 | 1.328 | 0.02692 | -0.118 | 49.351
13 | 1.287 | 0.0285 | -0.118 | 45.16
13.5 | 1.233 | 0.03189 | -0.117 | 38.655
14 | 1.159 | 0.03947 | -0.114 | 29.364
14.5 | 0.998 | 0.08733 | -0.088 | 11.425
15 | 0.921 | 0.1139 | -0.065 | 8.085

## 52. Re 2M Mach 0.10 (2)
BIGFOIL.COM POLAR EXPORT
NACA63-612 a=0.8
NACA63-612 a=0.8 |  |  |  | Cl Max: | 1.6923 | at alpha= | 17.5 | deg
XFOIL ncrit=9 |  |  |  | L/D Max: | 160.358 | at alpha= | 3.5 | deg
Re: | 2000000 |  |  | Cd Min: | 0.11781 | at alpha= | 20 | deg
Mach: | 0.1 |  |  | Cl=0 at alpha= | -4.656 | deg
|  |  |  | @ Cl=0.1, Cd= | 0.0067369
|  |  |  | @ Cl=0.4, Cd= | 0.004994
|  |  |  | @ Cl=0.6, Cd= | 0.0049308
alpha (deg) | Cl | Cd | Cm | Cl/Cd
-14.5 | -0.7941 | 0.04709 | -0.1009 | -16.8635
-14 | -0.8513 | 0.03407 | -0.1094 | -24.9868
-13.5 | -0.8804 | 0.02783 | -0.1104 | -31.6349
-13 | -0.8663 | 0.02492 | -0.1105 | -34.7632
-12.5 | -0.834 | 0.02262 | -0.1104 | -36.87
-12 | -0.7902 | 0.02132 | -0.1104 | -37.0638
-11.5 | -0.7586 | 0.01748 | -0.1106 | -43.3982
-11 | -0.7081 | 0.01633 | -0.1108 | -43.3619
-10.5 | -0.6553 | 0.01559 | -0.111 | -42.0334
-10 | -0.6017 | 0.0147 | -0.1114 | -40.932
-9.5 | -0.5483 | 0.01364 | -0.1117 | -40.1979
-9 | -0.4932 | 0.01302 | -0.112 | -37.8802
-8.5 | -0.4409 | 0.01115 | -0.1125 | -39.5426
-8 | -0.3847 | 0.01045 | -0.1129 | -36.8134
-7.5 | -0.3278 | 0.0099 | -0.1134 | -33.1111
-7 | -0.2705 | 0.00939 | -0.1138 | -28.8072
-6.5 | -0.2129 | 0.00894 | -0.1143 | -23.8143
-6 | -0.156 | 0.00806 | -0.1149 | -19.3548
-5.5 | -0.098 | 0.00771 | -0.1154 | -12.7108
-5 | -0.0399 | 0.00745 | -0.1159 | -5.3557
-4.5 | 0.0181 | 0.00704 | -0.1165 | 2.571
-4 | 0.0764 | 0.00683 | -0.117 | 11.1859
-3.5 | 0.1347 | 0.0066 | -0.1176 | 20.4091
-3 | 0.1931 | 0.00643 | -0.1181 | 30.0311
-2 | 0.3096 | 0.00571 | -0.1196 | 54.2207
-1.5 | 0.3676 | 0.0051 | -0.1206 | 72.0784
-1 | 0.4257 | 0.00491 | -0.1213 | 86.7006
-0.5 | 0.4838 | 0.00487 | -0.1218 | 99.3429
0 | 0.5417 | 0.00488 | -0.1223 | 111.0041
0.5 | 0.5995 | 0.00493 | -0.1227 | 121.6024
1 | 0.6572 | 0.00502 | -0.1231 | 130.9163
1.5 | 0.7145 | 0.00513 | -0.1235 | 139.2788
2 | 0.7715 | 0.00527 | -0.1238 | 146.3947
3 | 0.884 | 0.00564 | -0.1242 | 156.7376
3.5 | 0.9397 | 0.00586 | -0.1243 | 160.3584
4 | 0.9928 | 0.00628 | -0.124 | 158.0892
4.5 | 1.0444 | 0.00681 | -0.1234 | 153.3627
5 | 1.0906 | 0.00774 | -0.1221 | 140.9044
5.5 | 1.1301 | 0.00914 | -0.1197 | 123.6433
6 | 1.1697 | 0.01038 | -0.1173 | 112.6879
6.5 | 1.2098 | 0.01145 | -0.1149 | 105.6594
7 | 1.2493 | 0.01237 | -0.1123 | 100.9943
7.5 | 1.287 | 0.01283 | -0.1092 | 100.3118
8 | 1.3248 | 0.01353 | -0.1063 | 97.9157
8.5 | 1.3567 | 0.01436 | -0.1023 | 94.4777
9 | 1.39 | 0.01523 | -0.0989 | 91.2672
9.5 | 1.4211 | 0.01628 | -0.0954 | 87.2912
10 | 1.4538 | 0.01732 | -0.0923 | 83.9376
10.5 | 1.4807 | 0.01876 | -0.0885 | 78.9286
11 | 1.5124 | 0.01999 | -0.0857 | 75.6578
11.5 | 1.5403 | 0.02152 | -0.0827 | 71.5753
12 | 1.5633 | 0.02349 | -0.0792 | 66.5517
12.5 | 1.5892 | 0.02532 | -0.0764 | 62.7646
13 | 1.6101 | 0.02763 | -0.0734 | 58.2736
13.5 | 1.6277 | 0.03035 | -0.0704 | 53.631
14 | 1.6459 | 0.03315 | -0.0679 | 49.6501
14.5 | 1.6617 | 0.03636 | -0.0657 | 45.7013
15 | 1.6703 | 0.04048 | -0.0635 | 41.2624
15.5 | 1.6748 | 0.04535 | -0.0617 | 36.9305
16 | 1.6833 | 0.05008 | -0.0606 | 33.6122
16.5 | 1.6892 | 0.05535 | -0.06 | 30.5185
17 | 1.6908 | 0.06148 | -0.06 | 27.5016
17.5 | 1.6923 | 0.0679 | -0.0605 | 24.9234
18 | 1.6887 | 0.07537 | -0.0617 | 22.4055
18.5 | 1.6812 | 0.0838 | -0.0637 | 20.0621
19 | 1.6675 | 0.09356 | -0.0667 | 17.8228
19.5 | 1.6466 | 0.10505 | -0.0711 | 15.6744
20 | 1.6214 | 0.11781 | -0.0768 | 13.7628

## 53. Re 2M Mach 0.25 (1)
BIGFOIL.COM POLAR EXPORT
NACA63-612 a=0.8
NACA63-612 a=0.8 |  |  |  | Cl Max: | 1.425 | at alpha= | 9 | deg
JavaFoil+Calcfoil stall+Eppler ext transition |  |  |  | L/D Max: | 157.425 | at alpha= | 4 | deg
Re: | 2000000 |  |  | Cd Min: | 0.00577 | at alpha= | -1.5 | deg
Mach: | 0.25 |  |  | Cl=0 at alpha= | -4.6583 | deg
|  |  |  | @ Cl=0.1, Cd= | 0.0072182
|  |  |  | @ Cl=0.4, Cd= | 0.0057789
|  |  |  | @ Cl=0.6, Cd= | 0.0060772
alpha (deg) | Cl | Cd | Cm | Cl/Cd
-16.5 | -0.069 | 0.15349 | -0.044 | -0.448
-16 | -0.182 | 0.14468 | -0.044 | -1.257
-15.5 | -0.241 | 0.13736 | -0.044 | -1.755
-15 | -0.29 | 0.13098 | -0.044 | -2.215
-14.5 | -0.328 | 0.12386 | -0.044 | -2.646
-14 | -0.361 | 0.11241 | -0.044 | -3.207
-13.5 | -0.388 | 0.1039 | -0.044 | -3.736
-13 | -0.41 | 0.09841 | -0.045 | -4.171
-12.5 | -0.427 | 0.09302 | -0.045 | -4.589
-12 | -0.437 | 0.08495 | -0.045 | -5.146
-11.5 | -0.441 | 0.078 | -0.046 | -5.654
-11 | -0.439 | 0.07168 | -0.047 | -6.119
-10.5 | -0.43 | 0.06698 | -0.049 | -6.418
-10 | -0.415 | 0.06251 | -0.05 | -6.637
-9.5 | -0.394 | 0.05862 | -0.051 | -6.718
-9 | -0.369 | 0.05408 | -0.056 | -6.815
-8.5 | -0.338 | 0.04993 | -0.059 | -6.761
-8 | -0.351 | 0.01243 | -0.101 | -28.261
-7.5 | -0.322 | 0.00866 | -0.108 | -37.185
-7 | -0.27 | 0.0084 | -0.109 | -32.145
-6.5 | -0.215 | 0.00808 | -0.109 | -26.656
-6 | -0.159 | 0.00781 | -0.11 | -20.318
-5.5 | -0.101 | 0.0076 | -0.11 | -13.227
-5 | -0.041 | 0.00746 | -0.111 | -5.505
-4.5 | 0.019 | 0.00734 | -0.111 | 2.646
-4 | 0.081 | 0.00724 | -0.112 | 11.132
-3.5 | 0.142 | 0.00717 | -0.112 | 19.829
-3 | 0.204 | 0.0071 | -0.113 | 28.748
-2.5 | 0.266 | 0.00703 | -0.113 | 37.817
-2 | 0.328 | 0.00701 | -0.114 | 46.764
-1.5 | 0.391 | 0.00577 | -0.114 | 67.705
-1 | 0.452 | 0.00583 | -0.115 | 77.596
-0.5 | 0.514 | 0.00595 | -0.115 | 86.439
0 | 0.576 | 0.00603 | -0.116 | 95.543
0.5 | 0.637 | 0.00615 | -0.116 | 103.685
1 | 0.699 | 0.0063 | -0.117 | 110.921
1.5 | 0.76 | 0.00646 | -0.117 | 117.603
2 | 0.819 | 0.00635 | -0.118 | 128.876
2.5 | 0.878 | 0.00652 | -0.118 | 134.801
3 | 0.939 | 0.00669 | -0.118 | 140.225
3.5 | 0.997 | 0.00649 | -0.119 | 153.677
4 | 1.055 | 0.0067 | -0.119 | 157.425
4.5 | 1.111 | 0.00765 | -0.119 | 145.262
5 | 1.164 | 0.00803 | -0.12 | 145.046
5.5 | 1.216 | 0.00848 | -0.12 | 143.361
6 | 1.255 | 0.01395 | -0.119 | 89.96
6.5 | 1.3 | 0.01459 | -0.12 | 89.073
7 | 1.339 | 0.01538 | -0.12 | 87.007
7.5 | 1.372 | 0.0162 | -0.12 | 84.66
8 | 1.399 | 0.01701 | -0.12 | 82.265
8.5 | 1.419 | 0.01804 | -0.12 | 78.677
9 | 1.425 | 0.01904 | -0.121 | 74.845
9.5 | 1.418 | 0.02025 | -0.121 | 70.02
10 | 1.398 | 0.02142 | -0.121 | 65.274
10.5 | 1.365 | 0.02306 | -0.121 | 59.188
11 | 1.318 | 0.02458 | -0.121 | 53.633
11.5 | 1.256 | 0.0271 | -0.121 | 46.345
12 | 1.17 | 0.03109 | -0.119 | 37.642
12.5 | 0.935 | 0.08587 | -0.073 | 10.889
13 | 0.851 | 0.09604 | -0.06 | 8.864
13.5 | 0.768 | 0.10735 | -0.054 | 7.154
14 | 0.682 | 0.11253 | -0.056 | 6.058

## 54. Re 2M Mach 0.25 (2)
BIGFOIL.COM POLAR EXPORT
NACA63-612 a=0.8
NACA63-612 a=0.8 |  |  |  | Cl Max: | 1.617 | at alpha= | 14 | deg
XFOIL ncrit=9 |  |  |  | L/D Max: | 161.146 | at alpha= | 3.5 | deg
Re: | 2000000 |  |  | Cd Min: | 0.16316 | at alpha= | -15.5 | deg
Mach: | 0.25 |  |  | Cl=0 at alpha= | -4.6407 | deg
|  |  |  | @ Cl=0.1, Cd= | 0.0068619
|  |  |  | @ Cl=0.4, Cd= | 0.005176
|  |  |  | @ Cl=0.6, Cd= | 0.0050246
alpha (deg) | Cl | Cd | Cm | Cl/Cd
-15.5 | -0.3669 | 0.16316 | -0.0404 | -2.2487
-14.5 | -0.3322 | 0.14472 | -0.052 | -2.2955
-14 | -0.3257 | 0.13465 | -0.0566 | -2.4189
-13 | -0.2942 | 0.1219 | -0.0636 | -2.4135
-12.5 | -0.2861 | 0.11354 | -0.0676 | -2.5198
-12 | -0.3 | 0.09992 | -0.0736 | -3.0024
-11.5 | -0.2928 | 0.09266 | -0.0775 | -3.1599
-11 | -0.2871 | 0.08538 | -0.0814 | -3.3626
-10.5 | -0.6529 | 0.02283 | -0.1174 | -28.5983
-10 | -0.6059 | 0.021 | -0.1174 | -28.8524
-9.5 | -0.5594 | 0.01851 | -0.1176 | -30.2215
-9 | -0.5107 | 0.0159 | -0.1177 | -32.1195
-8.5 | -0.4551 | 0.01434 | -0.1178 | -31.7364
-8 | -0.4024 | 0.01184 | -0.1179 | -33.9865
-7.5 | -0.3432 | 0.01088 | -0.1181 | -31.5441
-7 | -0.2839 | 0.0101 | -0.1183 | -28.1089
-6.5 | -0.2237 | 0.00944 | -0.1186 | -23.697
-6 | -0.1642 | 0.00852 | -0.1189 | -19.2723
-5.5 | -0.1039 | 0.00797 | -0.1193 | -13.0364
-5 | -0.0434 | 0.00761 | -0.1197 | -5.703
-4.5 | 0.017 | 0.00722 | -0.1201 | 2.3546
-4 | 0.0775 | 0.00694 | -0.1206 | 11.1671
-3.5 | 0.138 | 0.00673 | -0.1211 | 20.5052
-3 | 0.1984 | 0.00654 | -0.1216 | 30.3364
-2.5 | 0.2588 | 0.00632 | -0.1222 | 40.9494
-2 | 0.319 | 0.00589 | -0.123 | 54.1596
-1.5 | 0.379 | 0.00526 | -0.124 | 72.0532
-1 | 0.439 | 0.00502 | -0.1247 | 87.4502
-0.5 | 0.4989 | 0.00497 | -0.1253 | 100.3823
0 | 0.5587 | 0.00499 | -0.1257 | 111.9639
0.5 | 0.6184 | 0.00504 | -0.1262 | 122.6984
1 | 0.6779 | 0.00514 | -0.1266 | 131.8872
1.5 | 0.7372 | 0.00525 | -0.1269 | 140.419
2 | 0.7963 | 0.00539 | -0.1272 | 147.7365
2.5 | 0.855 | 0.00554 | -0.1274 | 154.3321
3 | 0.9127 | 0.00578 | -0.1274 | 157.9066
3.5 | 0.9701 | 0.00602 | -0.1274 | 161.1462
4.5 | 1.0774 | 0.00704 | -0.126 | 153.0398
5 | 1.1222 | 0.00815 | -0.1239 | 137.6933
5.5 | 1.1594 | 0.00968 | -0.1206 | 119.7727
6 | 1.1973 | 0.01097 | -0.1173 | 109.1431
6.5 | 1.2338 | 0.01215 | -0.1137 | 101.5473
7 | 1.2695 | 0.01304 | -0.1097 | 97.3543
7.5 | 1.2995 | 0.01354 | -0.1046 | 95.9749
8 | 1.3333 | 0.0145 | -0.1005 | 91.9517
8.5 | 1.3686 | 0.0155 | -0.0969 | 88.2968
9 | 1.3991 | 0.01684 | -0.0928 | 83.0819
9.5 | 1.4335 | 0.01803 | -0.0894 | 79.5064
10 | 1.4619 | 0.01964 | -0.0855 | 74.4348
10.5 | 1.492 | 0.02128 | -0.0819 | 70.1128
11 | 1.5184 | 0.02326 | -0.0783 | 65.2794
11.5 | 1.5426 | 0.02553 | -0.0747 | 60.423
12 | 1.5655 | 0.02802 | -0.0714 | 55.8708
12.5 | 1.5798 | 0.0314 | -0.0678 | 50.3121
13 | 1.5963 | 0.03483 | -0.0649 | 45.8312
13.5 | 1.6105 | 0.03872 | -0.0623 | 41.5935
14 | 1.617 | 0.04367 | -0.0601 | 37.0277
14.5 | 1.6152 | 0.04988 | -0.0584 | 32.3817
15 | 1.6161 | 0.05624 | -0.0576 | 28.7358
15.5 | 1.6096 | 0.06396 | -0.0577 | 25.1657
16 | 1.5984 | 0.07282 | -0.0589 | 21.95
16.5 | 1.5837 | 0.08278 | -0.0612 | 19.1314
17 | 1.5616 | 0.09451 | -0.0651 | 16.5231
17.5 | 1.5384 | 0.10711 | -0.0703 | 14.3628
18 | 1.5108 | 0.12119 | -0.0772 | 12.4664
18.5 | 1.4803 | 0.13648 | -0.0857 | 10.8463
19 | 1.4488 | 0.15268 | -0.0957 | 9.4891

## 55. Re 2M Mach 0.50 (1)
BIGFOIL.COM POLAR EXPORT
NACA63-612 a=0.8
NACA63-612 a=0.8 |  |  |  | Cl Max: | 1.386 | at alpha= | 6.5 | deg
JavaFoil+Calcfoil stall+Eppler ext transition |  |  |  | L/D Max: | 144.939 | at alpha= | 2 | deg
Re: | 2000000 |  |  | Cd Min: | 0.00611 | at alpha= | -1.5 | deg
Mach: | 0.5 |  |  | Cl=0 at alpha= | -4.6591 | deg
|  |  |  | @ Cl=0.1, Cd= | 0.0076277
|  |  |  | @ Cl=0.4, Cd= | 0.006751
|  |  |  | @ Cl=0.6, Cd= | 0.0063861
alpha (deg) | Cl | Cd | Cm | Cl/Cd
-20 | -0.851 | 0.17589 | -0.061 | -4.84
-19.5 | -0.822 | 0.17341 | -0.059 | -4.738
-19 | -0.794 | 0.1673 | -0.058 | -4.744
-18.5 | -0.766 | 0.1609 | -0.058 | -4.761
-18 | -0.739 | 0.15592 | -0.058 | -4.737
-17.5 | -0.711 | 0.1515 | -0.059 | -4.695
-17 | -0.684 | 0.14763 | -0.059 | -4.635
-16.5 | -0.655 | 0.14313 | -0.056 | -4.576
-16 | -0.627 | 0.13789 | -0.056 | -4.549
-15.5 | -0.6 | 0.1313 | -0.057 | -4.569
-15 | -0.572 | 0.126 | -0.057 | -4.543
-14.5 | -0.545 | 0.12213 | -0.057 | -4.462
-14 | -0.517 | 0.11462 | -0.056 | -4.51
-13.5 | -0.489 | 0.11077 | -0.054 | -4.412
-13 | -0.461 | 0.10741 | -0.055 | -4.293
-12.5 | -0.434 | 0.10221 | -0.055 | -4.242
-12 | -0.406 | 0.09897 | -0.055 | -4.102
-11.5 | -0.378 | 0.09716 | -0.055 | -3.894
-11 | -0.35 | 0.0909 | -0.054 | -3.855
-10.5 | -0.323 | 0.07885 | -0.053 | -4.092
-10 | -0.295 | 0.06962 | -0.053 | -4.238
-9.5 | -0.267 | 0.07952 | -0.053 | -3.362
-9 | -0.24 | 0.07735 | -0.053 | -3.099
-8.5 | -0.212 | 0.07589 | -0.053 | -2.794
-8 | -0.184 | 0.05993 | -0.051 | -3.074
-7.5 | -0.156 | 0.06081 | -0.048 | -2.573
-7 | -0.195 | 0.04924 | -0.052 | -3.97
-6.5 | -0.174 | 0.04373 | -0.059 | -3.99
-6 | -0.155 | 0.01397 | -0.112 | -11.071
-5.5 | -0.108 | 0.00829 | -0.123 | -13.073
-5 | -0.045 | 0.00796 | -0.124 | -5.637
-4.5 | 0.021 | 0.00778 | -0.124 | 2.757
-4 | 0.089 | 0.00765 | -0.125 | 11.693
-3.5 | 0.158 | 0.00751 | -0.125 | 21.067
-3 | 0.228 | 0.00744 | -0.126 | 30.602
-2.5 | 0.297 | 0.00738 | -0.127 | 40.235
-2 | 0.366 | 0.00734 | -0.127 | 49.92
-1.5 | 0.437 | 0.00611 | -0.128 | 71.505
-1 | 0.506 | 0.0062 | -0.128 | 81.558
-0.5 | 0.575 | 0.00631 | -0.129 | 90.995
0 | 0.644 | 0.00652 | -0.129 | 98.662
0.5 | 0.712 | 0.00669 | -0.13 | 106.52
1 | 0.78 | 0.00667 | -0.13 | 117.059
1.5 | 0.848 | 0.00652 | -0.131 | 130.097
2 | 0.911 | 0.00629 | -0.131 | 144.939
2.5 | 0.977 | 0.00743 | -0.131 | 131.578
3 | 1.043 | 0.00767 | -0.132 | 135.892
3.5 | 1.106 | 0.00801 | -0.132 | 138.056
4 | 1.168 | 0.00838 | -0.132 | 139.372
4.5 | 1.227 | 0.00885 | -0.133 | 138.635
5 | 1.28 | 0.0095 | -0.133 | 134.791
5.5 | 1.319 | 0.0161 | -0.132 | 81.931
6 | 1.36 | 0.01719 | -0.132 | 79.137
6.5 | 1.386 | 0.01845 | -0.133 | 75.135
7 | 1.384 | 0.01987 | -0.133 | 69.65
7.5 | 1.33 | 0.02165 | -0.133 | 61.423
8 | 0.851 | 0.0562 | -0.069 | 15.139
8.5 | 0.711 | 0.05915 | -0.063 | 12.015
9 | 0.736 | 0.06649 | -0.058 | 11.062
9.5 | 0.762 | 0.07312 | -0.061 | 10.427
10 | 0.788 | 0.08644 | -0.059 | 9.113
10.5 | 0.814 | 0.08951 | -0.06 | 9.09
11 | 0.841 | 0.09744 | -0.065 | 8.63
11.5 | 0.866 | 0.09783 | -0.065 | 8.856

## 56. Re 2M Mach 0.50 (2)
BIGFOIL.COM POLAR EXPORT
NACA63-612 a=0.8
NACA63-612 a=0.8 |  |  |  | Cl Max: | 1.4453 | at alpha= | 9.5 | deg
XFOIL ncrit=9 |  |  |  | L/D Max: | 163.878 | at alpha= | 3.5 | deg
Re: | 2000000 |  |  | Cd Min: | 0.24893 | at alpha= | -20 | deg
Mach: | 0.5 |  |  | Cl=0 at alpha= | -4.5664 | deg
|  |  |  | @ Cl=0.1, Cd= | 0.0076477
|  |  |  | @ Cl=0.4, Cd= | 0.0062251
|  |  |  | @ Cl=0.6, Cd= | 0.0053897
alpha (deg) | Cl | Cd | Cm | Cl/Cd
-20 | -0.5711 | 0.24893 | 0.0037 | -2.2942
-19.5 | -0.5478 | 0.24036 | -0.0014 | -2.2791
-19 | -0.5252 | 0.23165 | -0.0067 | -2.2672
-18.5 | -0.503 | 0.22317 | -0.0118 | -2.2539
-17.5 | -0.4508 | 0.20766 | -0.0236 | -2.1709
-17 | -0.4171 | 0.19856 | -0.0321 | -2.1006
-16.5 | -0.3941 | 0.18991 | -0.0372 | -2.0752
-16 | -0.3732 | 0.18202 | -0.0416 | -2.0503
-15 | -0.3352 | 0.16573 | -0.05 | -2.0226
-14.5 | -0.3146 | 0.15809 | -0.0543 | -1.99
-14 | -0.2969 | 0.14963 | -0.0587 | -1.9842
-13.5 | -0.2801 | 0.14082 | -0.0634 | -1.9891
-13 | -0.2594 | 0.13418 | -0.0674 | -1.9332
-12.5 | -0.2408 | 0.12695 | -0.0714 | -1.8968
-12 | -0.226 | 0.11865 | -0.0758 | -1.9048
-11.5 | -0.2172 | 0.1092 | -0.0806 | -1.989
-11 | -0.1978 | 0.10327 | -0.084 | -1.9154
-10.5 | -0.1856 | 0.09563 | -0.0881 | -1.9408
-10 | -0.1728 | 0.08848 | -0.092 | -1.953
-9.5 | -0.1674 | 0.08032 | -0.0962 | -2.0842
-9 | -0.1682 | 0.07148 | -0.1009 | -2.3531
-8.5 | -0.1713 | 0.06293 | -0.1055 | -2.7221
-8 | -0.1835 | 0.05379 | -0.1112 | -3.4114
-7.5 | -0.2122 | 0.04095 | -0.1211 | -5.1819
-7 | -0.2393 | 0.03086 | -0.1305 | -7.7544
-6 | -0.1899 | 0.01519 | -0.1369 | -12.5016
-5.5 | -0.1293 | 0.01122 | -0.137 | -11.5241
-5 | -0.0614 | 0.00927 | -0.1367 | -6.6235
-4.5 | 0.0094 | 0.00841 | -0.1365 | 1.1177
-4 | 0.0803 | 0.00779 | -0.1365 | 10.3081
-3.5 | 0.1509 | 0.00728 | -0.1367 | 20.728
-3 | 0.2213 | 0.00699 | -0.137 | 31.6595
-2.5 | 0.2911 | 0.00679 | -0.1373 | 42.8719
-2 | 0.3605 | 0.00654 | -0.1379 | 55.1223
-1.5 | 0.4295 | 0.00599 | -0.1389 | 71.7028
-1 | 0.498 | 0.00542 | -0.1399 | 91.8819
-0.5 | 0.5664 | 0.00537 | -0.1405 | 105.4749
0 | 0.6345 | 0.00541 | -0.1409 | 117.2828
0.5 | 0.7024 | 0.00549 | -0.1412 | 127.9417
1 | 0.7703 | 0.00561 | -0.1414 | 137.3084
1.5 | 0.8379 | 0.00576 | -0.1416 | 145.4688
2 | 0.905 | 0.00595 | -0.1415 | 152.1008
2.5 | 0.9722 | 0.00614 | -0.1413 | 158.3388
3 | 1.0382 | 0.0064 | -0.1407 | 162.2188
3.5 | 1.1029 | 0.00673 | -0.1397 | 163.8782
4 | 1.1624 | 0.00729 | -0.1376 | 159.4513
4.5 | 1.2125 | 0.00822 | -0.134 | 147.5061
5.5 | 1.2423 | 0.01188 | -0.1155 | 104.5707
6 | 1.2581 | 0.01397 | -0.1073 | 90.0573
6.5 | 1.2824 | 0.016 | -0.1007 | 80.15
7 | 1.3156 | 0.01781 | -0.0952 | 73.8686
7.5 | 1.3523 | 0.01935 | -0.0903 | 69.8863
8 | 1.3796 | 0.02184 | -0.0846 | 63.1685
8.5 | 1.4098 | 0.02458 | -0.0797 | 57.3556
9 | 1.4299 | 0.02826 | -0.0746 | 50.598
9.5 | 1.4453 | 0.0327 | -0.0699 | 44.1988
10 | 1.4433 | 0.03898 | -0.0654 | 37.0267
10.5 | 1.4339 | 0.04649 | -0.0619 | 30.8432
11 | 1.4203 | 0.0551 | -0.0598 | 25.7768
11.5 | 1.3989 | 0.06546 | -0.0598 | 21.3703
12 | 1.3663 | 0.0782 | -0.0626 | 17.4719
12.5 | 1.3312 | 0.09259 | -0.0682 | 14.3774
13 | 1.2976 | 0.10812 | -0.0762 | 12.0015
13.5 | 1.2675 | 0.12445 | -0.0861 | 10.1848
14 | 1.2421 | 0.14117 | -0.097 | 8.7986
14.5 | 1.2218 | 0.15798 | -0.1081 | 7.7339

## 57. Re 3M Mach 0.00 (1)
BIGFOIL.COM POLAR EXPORT
NACA63-612 a=0.8
NACA63-612 a=0.8 |  |  |  | Cl Max: | 1.446 | at alpha= | 10 | deg
JavaFoil+Calcfoil stall+Eppler ext transition |  |  |  | L/D Max: | 167.421 | at alpha= | 4.5 | deg
Re: | 3000000 |  |  | Cd Min: | 0.00545 | at alpha= | -2 | deg
Mach: | 0 |  |  | Cl=0 at alpha= | -4.661 | deg
|  |  |  | @ Cl=0.1, Cd= | 0.0068007
|  |  |  | @ Cl=0.4, Cd= | 0.0054983
|  |  |  | @ Cl=0.6, Cd= | 0.0057788
alpha (deg) | Cl | Cd | Cm | Cl/Cd
-19 | -0.426 | 0.16632 | -0.043 | -2.564
-18.5 | -0.443 | 0.16282 | -0.043 | -2.718
-18 | -0.459 | 0.15288 | -0.043 | -3
-17.5 | -0.474 | 0.14586 | -0.043 | -3.252
-17 | -0.489 | 0.13998 | -0.043 | -3.496
-16.5 | -0.504 | 0.13077 | -0.044 | -3.851
-16 | -0.517 | 0.12291 | -0.044 | -4.203
-15.5 | -0.528 | 0.11668 | -0.045 | -4.525
-15 | -0.537 | 0.10818 | -0.046 | -4.966
-14.5 | -0.541 | 0.10358 | -0.046 | -5.219
-14 | -0.542 | 0.09709 | -0.047 | -5.578
-13.5 | -0.54 | 0.09 | -0.048 | -5.999
-13 | -0.535 | 0.08481 | -0.049 | -6.31
-12.5 | -0.527 | 0.08018 | -0.049 | -6.571
-12 | -0.516 | 0.0754 | -0.05 | -6.837
-11.5 | -0.501 | 0.06972 | -0.053 | -7.193
-11 | -0.483 | 0.06608 | -0.053 | -7.304
-10.5 | -0.463 | 0.05932 | -0.059 | -7.809
-10 | -0.443 | 0.05092 | -0.067 | -8.699
-9.5 | -0.473 | 0.01316 | -0.096 | -35.969
-9 | -0.461 | 0.00828 | -0.103 | -55.652
-8.5 | -0.416 | 0.00849 | -0.104 | -49.025
-8 | -0.368 | 0.0082 | -0.104 | -44.851
-7.5 | -0.317 | 0.00798 | -0.105 | -39.772
-7 | -0.265 | 0.00768 | -0.105 | -34.501
-6.5 | -0.211 | 0.00743 | -0.106 | -28.36
-6 | -0.155 | 0.00727 | -0.106 | -21.316
-5.5 | -0.098 | 0.00712 | -0.107 | -13.737
-5 | -0.04 | 0.007 | -0.107 | -5.693
-4.5 | 0.019 | 0.0069 | -0.108 | 2.733
-4 | 0.078 | 0.00683 | -0.108 | 11.446
-3.5 | 0.138 | 0.00675 | -0.109 | 20.408
-3 | 0.198 | 0.00672 | -0.109 | 29.414
-2.5 | 0.258 | 0.00663 | -0.11 | 38.834
-2 | 0.318 | 0.00545 | -0.11 | 58.293
-1.5 | 0.378 | 0.00548 | -0.111 | 68.987
-1 | 0.438 | 0.00553 | -0.111 | 79.209
-0.5 | 0.498 | 0.0056 | -0.112 | 88.84
0 | 0.557 | 0.0057 | -0.112 | 97.723
0.5 | 0.617 | 0.00581 | -0.112 | 106.222
1 | 0.677 | 0.00591 | -0.113 | 114.437
1.5 | 0.736 | 0.00605 | -0.113 | 121.748
2 | 0.793 | 0.00621 | -0.114 | 127.585
2.5 | 0.852 | 0.0061 | -0.114 | 139.615
3 | 0.91 | 0.00622 | -0.115 | 146.319
3.5 | 0.967 | 0.00642 | -0.115 | 150.703
4 | 1.023 | 0.00659 | -0.115 | 155.295
4.5 | 1.079 | 0.00644 | -0.116 | 167.421
5 | 1.132 | 0.00676 | -0.116 | 167.292
5.5 | 1.183 | 0.00807 | -0.116 | 146.486
6 | 1.225 | 0.01234 | -0.116 | 99.292
6.5 | 1.271 | 0.01287 | -0.116 | 98.762
7 | 1.312 | 0.01352 | -0.117 | 97.009
7.5 | 1.35 | 0.01415 | -0.117 | 95.37
8 | 1.383 | 0.01475 | -0.117 | 93.78
8.5 | 1.412 | 0.01556 | -0.117 | 90.737
9 | 1.431 | 0.01626 | -0.117 | 87.981
9.5 | 1.442 | 0.01712 | -0.118 | 84.233
10 | 1.446 | 0.01803 | -0.118 | 80.22
10.5 | 1.443 | 0.01912 | -0.118 | 75.457
11 | 1.432 | 0.02009 | -0.118 | 71.29
11.5 | 1.414 | 0.02126 | -0.118 | 66.518
12 | 1.389 | 0.02279 | -0.118 | 60.959
12.5 | 1.359 | 0.02434 | -0.118 | 55.814
13 | 1.322 | 0.0259 | -0.118 | 51.037
13.5 | 1.282 | 0.02737 | -0.118 | 46.844
14 | 1.236 | 0.02981 | -0.118 | 41.441
14.5 | 1.168 | 0.03651 | -0.115 | 32.003
15 | 1.076 | 0.05396 | -0.108 | 19.943

## 58. Re 3M Mach 0.00 (2)
BIGFOIL.COM POLAR EXPORT
NACA63-612 a=0.8
NACA63-612 a=0.8 |  |  |  | Cl Max: | 1.771 | at alpha= | 18.5 | deg
XFOIL ncrit=9 |  |  |  | L/D Max: | 167.706 | at alpha= | 3.5 | deg
Re: | 3000000 |  |  | Cd Min: | 0.22329 | at alpha= | -20 | deg
Mach: | 0 |  |  | Cl=0 at alpha= | -4.6526 | deg
|  |  |  | @ Cl=0.1, Cd= | 0.00617
|  |  |  | @ Cl=0.4, Cd= | 0.0048214
|  |  |  | @ Cl=0.6, Cd= | 0.0045735
alpha (deg) | Cl | Cd | Cm | Cl/Cd
-20 | -0.5304 | 0.22329 | 0.0004 | -2.3754
-19.5 | -0.5159 | 0.21616 | -0.0036 | -2.3867
-19 | -0.4979 | 0.21047 | -0.0075 | -2.3657
-18.5 | -0.48 | 0.2047 | -0.0113 | -2.3449
-18 | -0.4635 | 0.19719 | -0.0152 | -2.3505
-17 | -1.0767 | 0.04447 | -0.0959 | -24.2118
-16.5 | -1.0846 | 0.03384 | -0.1085 | -32.0508
-16 | -1.0876 | 0.02924 | -0.1097 | -37.1956
-15.5 | -1.0935 | 0.02548 | -0.109 | -42.916
-15 | -1.082 | 0.02301 | -0.108 | -47.023
-14.5 | -1.0594 | 0.02005 | -0.1075 | -52.8379
-14 | -1.0205 | 0.01824 | -0.1073 | -55.9485
-13.5 | -0.9735 | 0.01714 | -0.1074 | -56.797
-13 | -0.9242 | 0.01619 | -0.1076 | -57.0846
-12.5 | -0.8735 | 0.01537 | -0.1078 | -56.8315
-11.5 | -0.7685 | 0.01396 | -0.1085 | -55.0501
-11 | -0.7146 | 0.01332 | -0.1088 | -53.6486
-10.5 | -0.6645 | 0.01166 | -0.1092 | -56.9897
-10 | -0.6096 | 0.01102 | -0.1097 | -55.3176
-9.5 | -0.5538 | 0.01046 | -0.1102 | -52.9446
-9 | -0.4978 | 0.00997 | -0.1107 | -49.9298
-8.5 | -0.4413 | 0.00948 | -0.1112 | -46.5506
-8 | -0.3844 | 0.00908 | -0.1117 | -42.3348
-7.5 | -0.3283 | 0.00821 | -0.1123 | -39.9878
-7 | -0.271 | 0.00784 | -0.1129 | -34.5663
-6.5 | -0.2135 | 0.0075 | -0.1134 | -28.4667
-6 | -0.1558 | 0.00725 | -0.114 | -21.4897
-5.5 | -0.0982 | 0.00683 | -0.1146 | -14.3777
-5 | -0.0403 | 0.00661 | -0.1152 | -6.0968
-4.5 | 0.0177 | 0.00647 | -0.1157 | 2.7357
-4 | 0.0758 | 0.00622 | -0.1163 | 12.1865
-3.5 | 0.1339 | 0.0061 | -0.1169 | 21.9508
-3 | 0.1921 | 0.00594 | -0.1175 | 32.3401
-2.5 | 0.2502 | 0.00578 | -0.1182 | 43.2872
-2 | 0.3083 | 0.00548 | -0.1189 | 56.2591
-1.5 | 0.3663 | 0.00506 | -0.1198 | 72.3913
-1 | 0.4242 | 0.00465 | -0.1207 | 91.2258
-0.5 | 0.4821 | 0.00457 | -0.1213 | 105.4923
0 | 0.5398 | 0.00453 | -0.1219 | 119.1611
0.5 | 0.5975 | 0.00457 | -0.1224 | 130.744
1 | 0.6549 | 0.00465 | -0.1228 | 140.8387
1.5 | 0.7122 | 0.00474 | -0.1232 | 150.2532
2 | 0.7691 | 0.00487 | -0.1236 | 157.9261
2.5 | 0.8253 | 0.00506 | -0.1239 | 163.1028
3 | 0.8809 | 0.00529 | -0.1241 | 166.5217
3.5 | 0.9358 | 0.00558 | -0.1241 | 167.7061
4 | 0.9875 | 0.00614 | -0.1237 | 160.8306
4.5 | 1.0363 | 0.00691 | -0.1229 | 149.9711
5 | 1.0805 | 0.00804 | -0.1213 | 134.3905
5.5 | 1.1243 | 0.0091 | -0.1197 | 123.5495
6 | 1.1686 | 0.01001 | -0.1181 | 116.7433
6.5 | 1.2126 | 0.01086 | -0.1164 | 111.6575
7 | 1.2576 | 0.01153 | -0.1149 | 109.072
7.5 | 1.3025 | 0.01212 | -0.1133 | 107.467
8 | 1.3454 | 0.01268 | -0.1114 | 106.1041
8.5 | 1.3831 | 0.01306 | -0.1085 | 105.9035
9 | 1.4164 | 0.01372 | -0.1048 | 103.2362
9.5 | 1.4484 | 0.0145 | -0.1012 | 99.8897
10 | 1.4797 | 0.01542 | -0.0977 | 95.9598
10.5 | 1.5127 | 0.01635 | -0.0947 | 92.5199
11 | 1.5425 | 0.01751 | -0.0914 | 88.0925
11.5 | 1.5718 | 0.01876 | -0.0882 | 83.7846
12 | 1.6007 | 0.02009 | -0.0853 | 79.6765
12.5 | 1.6249 | 0.0218 | -0.0819 | 74.5367
13 | 1.6497 | 0.02354 | -0.0789 | 70.0807
13.5 | 1.6723 | 0.02553 | -0.076 | 65.5033
14 | 1.6881 | 0.02817 | -0.0727 | 59.9255
14.5 | 1.7083 | 0.0306 | -0.0702 | 55.8268
15 | 1.7261 | 0.03338 | -0.0679 | 51.7106
15.5 | 1.74 | 0.0367 | -0.0657 | 47.4114
16 | 1.7518 | 0.04044 | -0.0638 | 43.3185
16.5 | 1.7617 | 0.04459 | -0.0624 | 39.5089
17 | 1.7657 | 0.04967 | -0.0612 | 35.5486
17.5 | 1.7648 | 0.05561 | -0.0606 | 31.7353
18 | 1.7694 | 0.06118 | -0.0606 | 28.9212
18.5 | 1.771 | 0.06742 | -0.0611 | 26.2682
19 | 1.7688 | 0.07441 | -0.0622 | 23.771
19.5 | 1.7625 | 0.08237 | -0.064 | 21.3974
20 | 1.7516 | 0.09137 | -0.0666 | 19.1704

## 59. Re 3M Mach 0.10 (1)
BIGFOIL.COM POLAR EXPORT
NACA63-612 a=0.8
NACA63-612 a=0.8 |  |  |  | Cl Max: | 1.442 | at alpha= | 10 | deg
JavaFoil+Calcfoil stall+Eppler ext transition |  |  |  | L/D Max: | 167.679 | at alpha= | 5 | deg
Re: | 3000000 |  |  | Cd Min: | 0.00546 | at alpha= | -2 | deg
Mach: | 0.1 |  |  | Cl=0 at alpha= | -4.661 | deg
|  |  |  | @ Cl=0.1, Cd= | 0.0068055
|  |  |  | @ Cl=0.4, Cd= | 0.0055
|  |  |  | @ Cl=0.6, Cd= | 0.00579
alpha (deg) | Cl | Cd | Cm | Cl/Cd
-18.5 | -0.398 | 0.1635 | -0.043 | -2.433
-18 | -0.416 | 0.15531 | -0.043 | -2.681
-17.5 | -0.435 | 0.14896 | -0.043 | -2.919
-17 | -0.453 | 0.13986 | -0.043 | -3.237
-16.5 | -0.47 | 0.13458 | -0.043 | -3.491
-16 | -0.486 | 0.12892 | -0.044 | -3.769
-15.5 | -0.501 | 0.11971 | -0.044 | -4.181
-15 | -0.513 | 0.1095 | -0.046 | -4.686
-14.5 | -0.519 | 0.10516 | -0.046 | -4.94
-14 | -0.523 | 0.09839 | -0.047 | -5.32
-13.5 | -0.525 | 0.09224 | -0.048 | -5.686
-13 | -0.522 | 0.08496 | -0.048 | -6.148
-12.5 | -0.517 | 0.08122 | -0.049 | -6.361
-12 | -0.507 | 0.07606 | -0.049 | -6.672
-11.5 | -0.495 | 0.07031 | -0.052 | -7.041
-11 | -0.478 | 0.06601 | -0.053 | -7.246
-10.5 | -0.459 | 0.06067 | -0.057 | -7.568
-10 | -0.437 | 0.05443 | -0.063 | -8.036
-9.5 | -0.465 | 0.01589 | -0.094 | -29.244
-9 | -0.461 | 0.00847 | -0.104 | -54.397
-8.5 | -0.417 | 0.00858 | -0.104 | -48.545
-8 | -0.369 | 0.00826 | -0.105 | -44.614
-7.5 | -0.318 | 0.00799 | -0.105 | -39.845
-7 | -0.266 | 0.00772 | -0.106 | -34.448
-6.5 | -0.211 | 0.00748 | -0.106 | -28.25
-6 | -0.155 | 0.00728 | -0.107 | -21.347
-5.5 | -0.098 | 0.00714 | -0.107 | -13.77
-5 | -0.04 | 0.00702 | -0.108 | -5.71
-4.5 | 0.019 | 0.00692 | -0.108 | 2.738
-4 | 0.079 | 0.00683 | -0.109 | 11.493
-3.5 | 0.139 | 0.00676 | -0.109 | 20.485
-3 | 0.199 | 0.00673 | -0.11 | 29.513
-2.5 | 0.259 | 0.00664 | -0.11 | 38.98
-2 | 0.319 | 0.00546 | -0.111 | 58.505
-1.5 | 0.38 | 0.00548 | -0.111 | 69.294
-1 | 0.44 | 0.00554 | -0.112 | 79.493
-0.5 | 0.5 | 0.0056 | -0.112 | 89.299
0 | 0.56 | 0.00571 | -0.113 | 98.182
0.5 | 0.62 | 0.00583 | -0.113 | 106.379
1 | 0.68 | 0.00596 | -0.114 | 114.154
1.5 | 0.74 | 0.00609 | -0.114 | 121.513
2 | 0.797 | 0.00626 | -0.114 | 127.224
2.5 | 0.856 | 0.0061 | -0.115 | 140.31
3 | 0.914 | 0.00625 | -0.115 | 146.193
3.5 | 0.972 | 0.00642 | -0.116 | 151.366
4 | 1.028 | 0.00665 | -0.116 | 154.528
4.5 | 1.084 | 0.00648 | -0.116 | 167.338
5 | 1.137 | 0.00678 | -0.117 | 167.679
5.5 | 1.188 | 0.00814 | -0.117 | 146.052
6 | 1.23 | 0.01242 | -0.117 | 99.041
6.5 | 1.276 | 0.01298 | -0.117 | 98.306
7 | 1.317 | 0.01364 | -0.117 | 96.55
7.5 | 1.354 | 0.01428 | -0.117 | 94.824
8 | 1.386 | 0.01496 | -0.118 | 92.637
8.5 | 1.414 | 0.01572 | -0.118 | 89.971
9 | 1.432 | 0.01646 | -0.118 | 86.973
9.5 | 1.441 | 0.01734 | -0.118 | 83.084
10 | 1.442 | 0.01833 | -0.118 | 78.651
10.5 | 1.435 | 0.01942 | -0.118 | 73.912
11 | 1.42 | 0.02063 | -0.119 | 68.842
11.5 | 1.398 | 0.02177 | -0.119 | 64.223
12 | 1.369 | 0.02325 | -0.119 | 58.855
12.5 | 1.332 | 0.02493 | -0.119 | 53.431
13 | 1.291 | 0.0261 | -0.119 | 49.465
13.5 | 1.243 | 0.02833 | -0.118 | 43.882
14 | 1.186 | 0.03179 | -0.117 | 37.303
14.5 | 1.12 | 0.03721 | -0.115 | 30.098
15 | 0.934 | 0.1027 | -0.078 | 9.095

## 60. Re 3M Mach 0.10 (2)
BIGFOIL.COM POLAR EXPORT
NACA63-612 a=0.8
NACA63-612 a=0.8 |  |  |  | Cl Max: | 1.7565 | at alpha= | 18 | deg
XFOIL ncrit=9 |  |  |  | L/D Max: | 168.107 | at alpha= | 3.5 | deg
Re: | 3000000 |  |  | Cd Min: | 0.10019 | at alpha= | 20 | deg
Mach: | 0.1 |  |  | Cl=0 at alpha= | -4.6498 | deg
|  |  |  | @ Cl=0.1, Cd= | 0.0061867
|  |  |  | @ Cl=0.4, Cd= | 0.0048524
|  |  |  | @ Cl=0.6, Cd= | 0.0045793
alpha (deg) | Cl | Cd | Cm | Cl/Cd
-16 | -1.0223 | 0.03699 | -0.1087 | -27.6372
-15.5 | -1.0349 | 0.03095 | -0.1112 | -33.4378
-15 | -1.0539 | 0.02593 | -0.1111 | -40.644
-14.5 | -1.0418 | 0.02326 | -0.1103 | -44.7893
-14 | -1.0194 | 0.02011 | -0.1098 | -50.6912
-13.5 | -0.9791 | 0.01822 | -0.1096 | -53.7377
-13 | -0.9308 | 0.01706 | -0.1096 | -54.5604
-12.5 | -0.8802 | 0.01612 | -0.1096 | -54.603
-11.5 | -0.7752 | 0.01446 | -0.11 | -53.61
-11 | -0.7211 | 0.01372 | -0.1102 | -52.5583
-10.5 | -0.6699 | 0.01222 | -0.1105 | -54.82
-10 | -0.6152 | 0.0113 | -0.1109 | -54.4425
-9.5 | -0.5589 | 0.01069 | -0.1113 | -52.2825
-9 | -0.5024 | 0.01017 | -0.1117 | -49.4002
-8.5 | -0.4454 | 0.00962 | -0.1122 | -46.2994
-8 | -0.388 | 0.00918 | -0.1126 | -42.2658
-7.5 | -0.3313 | 0.00832 | -0.1132 | -39.8197
-7 | -0.2736 | 0.00791 | -0.1137 | -34.5891
-6.5 | -0.2155 | 0.00755 | -0.1142 | -28.543
-6 | -0.1573 | 0.00728 | -0.1147 | -21.6071
-5.5 | -0.0993 | 0.00688 | -0.1153 | -14.4331
-5 | -0.0409 | 0.00664 | -0.1158 | -6.1596
-4.5 | 0.0175 | 0.00649 | -0.1164 | 2.6965
-4 | 0.076 | 0.00624 | -0.117 | 12.1795
-3.5 | 0.1345 | 0.00611 | -0.1176 | 22.0131
-3 | 0.1931 | 0.00595 | -0.1182 | 32.4538
-2.5 | 0.2516 | 0.0058 | -0.1188 | 43.3793
-2 | 0.31 | 0.0055 | -0.1195 | 56.3636
-1.5 | 0.3684 | 0.00508 | -0.1204 | 72.5197
-1 | 0.4267 | 0.00466 | -0.1213 | 91.5665
-0.5 | 0.4849 | 0.00458 | -0.1219 | 105.8734
0 | 0.543 | 0.00454 | -0.1225 | 119.6035
0.5 | 0.601 | 0.00458 | -0.123 | 131.2227
1 | 0.6588 | 0.00466 | -0.1235 | 141.3734
1.5 | 0.7164 | 0.00476 | -0.1239 | 150.5042
2 | 0.7736 | 0.00489 | -0.1242 | 158.2004
2.5 | 0.8303 | 0.00507 | -0.1245 | 163.7673
3 | 0.8862 | 0.00531 | -0.1247 | 166.8927
3.5 | 0.9414 | 0.0056 | -0.1247 | 168.1071
4 | 0.9933 | 0.00617 | -0.1243 | 160.9887
4.5 | 1.0422 | 0.00696 | -0.1234 | 149.7414
5 | 1.0864 | 0.00809 | -0.1217 | 134.2892
5.5 | 1.1301 | 0.00917 | -0.12 | 123.2388
6 | 1.1744 | 0.01009 | -0.1183 | 116.3925
6.5 | 1.218 | 0.01097 | -0.1164 | 111.0301
7.5 | 1.3079 | 0.01223 | -0.113 | 106.9419
8 | 1.3506 | 0.0128 | -0.111 | 105.5156
8.5 | 1.385 | 0.0132 | -0.1072 | 104.9242
9 | 1.4183 | 0.01389 | -0.1035 | 102.1094
9.5 | 1.4504 | 0.01474 | -0.0998 | 98.3989
10 | 1.4827 | 0.01569 | -0.0964 | 94.4997
10.5 | 1.5152 | 0.0167 | -0.0933 | 90.7305
11 | 1.5435 | 0.01801 | -0.0897 | 85.7024
11.5 | 1.5743 | 0.01923 | -0.0867 | 81.8669
12 | 1.602 | 0.02073 | -0.0835 | 77.2793
12.5 | 1.6259 | 0.02255 | -0.0801 | 72.102
13 | 1.6509 | 0.02438 | -0.0771 | 67.7153
13.5 | 1.6704 | 0.02671 | -0.0739 | 62.5384
14 | 1.6882 | 0.02934 | -0.0709 | 57.5392
14.5 | 1.7069 | 0.03204 | -0.0683 | 53.274
15 | 1.7229 | 0.03516 | -0.066 | 49.0017
15.5 | 1.7351 | 0.03885 | -0.0639 | 44.6615
16 | 1.7446 | 0.04306 | -0.0621 | 40.5156
16.5 | 1.7504 | 0.04791 | -0.0607 | 36.5352
17 | 1.7484 | 0.05401 | -0.0599 | 32.3718
17.5 | 1.7551 | 0.05933 | -0.0597 | 29.582
18 | 1.7565 | 0.06562 | -0.06 | 26.7678
18.5 | 1.7539 | 0.07276 | -0.061 | 24.1053
19 | 1.7473 | 0.08081 | -0.0627 | 21.6223
19.5 | 1.7364 | 0.08989 | -0.0653 | 19.3169
20 | 1.7205 | 0.10019 | -0.0689 | 17.1724

## 61. Re 3M Mach 0.25 (1)
BIGFOIL.COM POLAR EXPORT
NACA63-612 a=0.8
NACA63-612 a=0.8 |  |  |  | Cl Max: | 1.428 | at alpha= | 9 | deg
JavaFoil+Calcfoil stall+Eppler ext transition |  |  |  | L/D Max: | 166.96 | at alpha= | 4.5 | deg
Re: | 3000000 |  |  | Cd Min: | 0.00555 | at alpha= | -1.5 | deg
Mach: | 0.25 |  |  | Cl=0 at alpha= | -4.6583 | deg
|  |  |  | @ Cl=0.1, Cd= | 0.0068844
|  |  |  | @ Cl=0.4, Cd= | 0.0055574
|  |  |  | @ Cl=0.6, Cd= | 0.0058512
alpha (deg) | Cl | Cd | Cm | Cl/Cd
-16.5 | -0.069 | 0.1453 | -0.045 | -0.473
-16 | -0.182 | 0.14018 | -0.045 | -1.298
-15.5 | -0.241 | 0.1298 | -0.045 | -1.857
-15 | -0.29 | 0.12282 | -0.045 | -2.363
-14.5 | -0.328 | 0.11782 | -0.045 | -2.783
-14 | -0.361 | 0.10919 | -0.045 | -3.303
-13.5 | -0.388 | 0.10145 | -0.046 | -3.829
-13 | -0.411 | 0.09434 | -0.046 | -4.354
-12.5 | -0.427 | 0.0894 | -0.046 | -4.778
-12 | -0.438 | 0.08155 | -0.047 | -5.365
-11.5 | -0.442 | 0.07556 | -0.048 | -5.843
-11 | -0.439 | 0.07057 | -0.05 | -6.225
-10.5 | -0.431 | 0.06507 | -0.051 | -6.617
-10 | -0.416 | 0.0602 | -0.054 | -6.912
-9.5 | -0.395 | 0.05613 | -0.056 | -7.046
-9 | -0.373 | 0.04902 | -0.065 | -7.608
-8.5 | -0.388 | 0.01474 | -0.099 | -26.334
-8 | -0.371 | 0.00857 | -0.108 | -43.287
-7.5 | -0.322 | 0.00825 | -0.108 | -39.019
-7 | -0.27 | 0.00791 | -0.109 | -34.107
-6.5 | -0.215 | 0.00766 | -0.109 | -28.103
-6 | -0.159 | 0.0074 | -0.11 | -21.444
-5.5 | -0.101 | 0.00724 | -0.11 | -13.894
-5 | -0.041 | 0.0071 | -0.111 | -5.783
-4.5 | 0.019 | 0.00699 | -0.111 | 2.778
-4 | 0.081 | 0.0069 | -0.112 | 11.675
-3.5 | 0.142 | 0.00685 | -0.112 | 20.758
-3 | 0.204 | 0.00678 | -0.113 | 30.082
-2.5 | 0.266 | 0.00672 | -0.113 | 39.605
-2 | 0.328 | 0.0067 | -0.114 | 48.964
-1.5 | 0.391 | 0.00555 | -0.114 | 70.356
-1 | 0.452 | 0.0056 | -0.115 | 80.742
-0.5 | 0.514 | 0.00569 | -0.115 | 90.276
0 | 0.576 | 0.0058 | -0.116 | 99.228
0.5 | 0.637 | 0.00593 | -0.116 | 107.472
1 | 0.699 | 0.00606 | -0.117 | 115.27
1.5 | 0.76 | 0.00618 | -0.117 | 122.932
2 | 0.819 | 0.0064 | -0.118 | 127.846
2.5 | 0.878 | 0.00625 | -0.118 | 140.458
3 | 0.939 | 0.00638 | -0.118 | 147.199
3.5 | 0.998 | 0.00661 | -0.119 | 150.892
4 | 1.055 | 0.00645 | -0.119 | 163.75
4.5 | 1.112 | 0.00666 | -0.12 | 166.96
5 | 1.165 | 0.00782 | -0.12 | 149.054
5.5 | 1.216 | 0.00883 | -0.12 | 137.63
6 | 1.258 | 0.01301 | -0.12 | 96.666
6.5 | 1.302 | 0.01361 | -0.12 | 95.688
7 | 1.341 | 0.01434 | -0.12 | 93.531
7.5 | 1.374 | 0.01508 | -0.12 | 91.132
8 | 1.402 | 0.01583 | -0.121 | 88.539
8.5 | 1.422 | 0.01677 | -0.121 | 84.775
9 | 1.428 | 0.01769 | -0.121 | 80.683
9.5 | 1.42 | 0.01879 | -0.121 | 75.596
10 | 1.401 | 0.01984 | -0.121 | 70.584
10.5 | 1.368 | 0.02135 | -0.121 | 64.047
11 | 1.321 | 0.02275 | -0.121 | 58.08
11.5 | 1.26 | 0.02492 | -0.121 | 50.582
12 | 1.187 | 0.02726 | -0.121 | 43.533
12.5 | 1.092 | 0.03124 | -0.119 | 34.959
13 | 0.86 | 0.09002 | -0.073 | 9.549
13.5 | 0.77 | 0.10381 | -0.06 | 7.416
14 | 0.683 | 0.10749 | -0.06 | 6.354

## 62. Re 3M Mach 0.25 (2)
BIGFOIL.COM POLAR EXPORT
NACA63-612 a=0.8
NACA63-612 a=0.8 |  |  |  | Cl Max: | 1.6861 | at alpha= | 15 | deg
XFOIL ncrit=9 |  |  |  | L/D Max: | 169.373 | at alpha= | 3.5 | deg
Re: | 3000000 |  |  | Cd Min: | 0.18206 | at alpha= | -17 | deg
Mach: | 0.25 |  |  | Cl=0 at alpha= | -4.6338 | deg
|  |  |  | @ Cl=0.1, Cd= | 0.0062996
|  |  |  | @ Cl=0.4, Cd= | 0.0050574
|  |  |  | @ Cl=0.6, Cd= | 0.0046363
alpha (deg) | Cl | Cd | Cm | Cl/Cd
-17 | -0.4336 | 0.18206 | -0.0259 | -2.3816
-16.5 | -0.4004 | 0.17452 | -0.0344 | -2.2943
-16 | -0.3855 | 0.1654 | -0.0394 | -2.3307
-15.5 | -0.3763 | 0.15583 | -0.0436 | -2.4148
-15 | -0.3652 | 0.14721 | -0.048 | -2.4808
-14.5 | -0.3491 | 0.14047 | -0.0518 | -2.4852
-14 | -0.3329 | 0.1338 | -0.0556 | -2.488
-12.5 | -0.7994 | 0.02998 | -0.1181 | -26.6644
-12 | -0.801 | 0.02592 | -0.1183 | -30.9028
-11.5 | -0.7743 | 0.02249 | -0.1182 | -34.4286
-11 | -0.7377 | 0.01919 | -0.1181 | -38.4419
-10.5 | -0.6911 | 0.01674 | -0.1179 | -41.2843
-10 | -0.6369 | 0.01519 | -0.1177 | -41.9289
-9.5 | -0.5853 | 0.01275 | -0.1177 | -45.9059
-9 | -0.5269 | 0.01176 | -0.1176 | -44.8044
-8.5 | -0.4673 | 0.01086 | -0.1177 | -43.0295
-8 | -0.4078 | 0.01 | -0.1177 | -40.78
-7.5 | -0.3472 | 0.00939 | -0.1179 | -36.9755
-7 | -0.2878 | 0.00835 | -0.1182 | -34.4671
-6.5 | -0.227 | 0.00791 | -0.1185 | -28.6979
-6 | -0.1661 | 0.00752 | -0.1188 | -22.0878
-5.5 | -0.1053 | 0.00725 | -0.1191 | -14.5241
-5 | -0.0446 | 0.00679 | -0.1196 | -6.5685
-4.5 | 0.0163 | 0.00659 | -0.1201 | 2.4734
-4 | 0.0771 | 0.00636 | -0.1206 | 12.1226
-3.5 | 0.1378 | 0.0062 | -0.1211 | 22.2258
-2.5 | 0.2591 | 0.0059 | -0.1222 | 43.9153
-2 | 0.3196 | 0.00563 | -0.123 | 56.7673
-1.5 | 0.38 | 0.00521 | -0.1239 | 72.9367
-1 | 0.4403 | 0.00475 | -0.1248 | 92.6947
-0.5 | 0.5005 | 0.00464 | -0.1255 | 107.8664
0 | 0.5606 | 0.00461 | -0.126 | 121.6052
0.5 | 0.6205 | 0.00465 | -0.1265 | 133.4409
1 | 0.6801 | 0.00475 | -0.127 | 143.1789
1.5 | 0.7395 | 0.00487 | -0.1274 | 151.848
2 | 0.7988 | 0.005 | -0.1277 | 159.76
2.5 | 0.8575 | 0.00517 | -0.1279 | 165.8607
3 | 0.9154 | 0.00542 | -0.128 | 168.893
3.5 | 0.9722 | 0.00574 | -0.1279 | 169.3728
4 | 1.0254 | 0.00634 | -0.1272 | 161.735
4.5 | 1.0744 | 0.00723 | -0.1258 | 148.603
5.5 | 1.1608 | 0.00961 | -0.1211 | 120.7908
6 | 1.204 | 0.01061 | -0.1186 | 113.4779
6.5 | 1.2465 | 0.01153 | -0.1159 | 108.1093
7 | 1.2905 | 0.01223 | -0.1133 | 105.5192
7.5 | 1.3287 | 0.01289 | -0.1097 | 103.0799
8 | 1.3637 | 0.01353 | -0.1054 | 100.7908
8.5 | 1.3954 | 0.01414 | -0.1008 | 98.6846
9 | 1.4307 | 0.01509 | -0.0971 | 94.8111
9.5 | 1.4631 | 0.01628 | -0.0932 | 89.871
10 | 1.4972 | 0.01748 | -0.0897 | 85.6522
10.5 | 1.5259 | 0.01906 | -0.0857 | 80.0577
11 | 1.5569 | 0.0206 | -0.0822 | 75.5777
11.5 | 1.5814 | 0.02266 | -0.0782 | 69.7882
12 | 1.6074 | 0.02475 | -0.0747 | 64.9455
12.5 | 1.6277 | 0.02739 | -0.071 | 59.4268
13 | 1.6436 | 0.03058 | -0.0674 | 53.7475
13.5 | 1.6604 | 0.03396 | -0.0644 | 48.8928
14 | 1.6731 | 0.03796 | -0.0617 | 44.0753
14.5 | 1.6834 | 0.0425 | -0.0595 | 39.6094
15 | 1.6861 | 0.04812 | -0.0577 | 35.0395
15.5 | 1.6826 | 0.05488 | -0.0567 | 30.6596
16 | 1.6682 | 0.06347 | -0.0568 | 26.2833
16.5 | 1.6618 | 0.0716 | -0.0577 | 23.2095
17 | 1.6483 | 0.08127 | -0.0599 | 20.2818
17.5 | 1.6291 | 0.09233 | -0.0634 | 17.6443
18 | 1.6026 | 0.10527 | -0.0686 | 15.2237
18.5 | 1.572 | 0.11956 | -0.0755 | 13.1482
19 | 1.5395 | 0.13489 | -0.084 | 11.413
19.5 | 1.5043 | 0.15141 | -0.0942 | 9.9353
20 | 1.4673 | 0.16904 | -0.1059 | 8.6802

## 63. Re 3M Mach 0.50 (1)
BIGFOIL.COM POLAR EXPORT
NACA63-612 a=0.8
NACA63-612 a=0.8 |  |  |  | Cl Max: | 1.389 | at alpha= | 6.5 | deg
JavaFoil+Calcfoil stall+Eppler ext transition |  |  |  | L/D Max: | 159.001 | at alpha= | 2.5 | deg
Re: | 3000000 |  |  | Cd Min: | 0.00585 | at alpha= | -1.5 | deg
Mach: | 0.5 |  |  | Cl=0 at alpha= | -4.6591 | deg
|  |  |  | @ Cl=0.1, Cd= | 0.0072457
|  |  |  | @ Cl=0.4, Cd= | 0.0064284
|  |  |  | @ Cl=0.6, Cd= | 0.0061052
alpha (deg) | Cl | Cd | Cm | Cl/Cd
-20 | -0.852 | 0.16847 | -0.062 | -5.057
-19.5 | -0.822 | 0.16238 | -0.06 | -5.064
-19 | -0.794 | 0.15836 | -0.059 | -5.015
-18.5 | -0.766 | 0.15308 | -0.059 | -5.007
-18 | -0.739 | 0.14831 | -0.059 | -4.983
-17.5 | -0.712 | 0.14396 | -0.059 | -4.944
-17 | -0.685 | 0.14008 | -0.06 | -4.888
-16.5 | -0.656 | 0.13531 | -0.058 | -4.844
-16 | -0.628 | 0.13028 | -0.057 | -4.818
-15.5 | -0.6 | 0.12363 | -0.057 | -4.856
-15 | -0.573 | 0.12014 | -0.058 | -4.768
-14.5 | -0.545 | 0.11631 | -0.058 | -4.688
-14 | -0.518 | 0.111 | -0.058 | -4.662
-13.5 | -0.489 | 0.1058 | -0.055 | -4.621
-13 | -0.461 | 0.10076 | -0.055 | -4.579
-12.5 | -0.434 | 0.09779 | -0.056 | -4.436
-12 | -0.406 | 0.09292 | -0.056 | -4.371
-11.5 | -0.379 | 0.09238 | -0.057 | -4.099
-11 | -0.351 | 0.08496 | -0.055 | -4.127
-10.5 | -0.323 | 0.07506 | -0.055 | -4.302
-10 | -0.295 | 0.06647 | -0.056 | -4.443
-9.5 | -0.268 | 0.06199 | -0.056 | -4.318
-9 | -0.24 | 0.0574 | -0.057 | -4.183
-8.5 | -0.212 | 0.05795 | -0.055 | -3.662
-8 | -0.184 | 0.05677 | -0.053 | -3.247
-7.5 | -0.157 | 0.0573 | -0.049 | -2.732
-7 | -0.196 | 0.0476 | -0.054 | -4.11
-6.5 | -0.175 | 0.04231 | -0.064 | -4.135
-6 | -0.167 | 0.00821 | -0.123 | -20.349
-5.5 | -0.108 | 0.00789 | -0.123 | -13.748
-5 | -0.045 | 0.00757 | -0.124 | -5.934
-4.5 | 0.021 | 0.00741 | -0.124 | 2.895
-4 | 0.089 | 0.00726 | -0.125 | 12.319
-3.5 | 0.158 | 0.00717 | -0.125 | 22.088
-3 | 0.228 | 0.00709 | -0.126 | 32.079
-2.5 | 0.297 | 0.00703 | -0.127 | 42.206
-2 | 0.366 | 0.00696 | -0.127 | 52.609
-1.5 | 0.437 | 0.00585 | -0.128 | 74.669
-1 | 0.506 | 0.00592 | -0.128 | 85.355
-0.5 | 0.575 | 0.00604 | -0.129 | 95.06
0 | 0.644 | 0.00622 | -0.129 | 103.508
0.5 | 0.712 | 0.00636 | -0.13 | 111.999
1 | 0.781 | 0.0066 | -0.13 | 118.421
1.5 | 0.849 | 0.0065 | -0.131 | 130.528
2 | 0.912 | 0.00634 | -0.131 | 143.759
2.5 | 0.978 | 0.00615 | -0.132 | 159.001
3 | 1.044 | 0.00735 | -0.132 | 142.086
3.5 | 1.108 | 0.00768 | -0.132 | 144.272
4 | 1.169 | 0.00807 | -0.133 | 144.994
4.5 | 1.228 | 0.0086 | -0.133 | 142.866
5 | 1.28 | 0.00988 | -0.133 | 129.56
5.5 | 1.322 | 0.01502 | -0.132 | 87.994
6 | 1.363 | 0.01601 | -0.133 | 85.096
6.5 | 1.389 | 0.0172 | -0.133 | 80.742
7 | 1.386 | 0.01854 | -0.133 | 74.778
7.5 | 1.332 | 0.02012 | -0.133 | 66.195
8 | 1.024 | 0.02279 | -0.133 | 44.94
8.5 | 0.857 | 0.02351 | -0.133 | 36.474
9 | 0.737 | 0.06404 | -0.063 | 11.505
9.5 | 0.763 | 0.06955 | -0.065 | 10.975
10 | 0.789 | 0.069 | -0.065 | 11.44
10.5 | 0.815 | 0.07843 | -0.064 | 10.388
11 | 0.841 | 0.09191 | -0.066 | 9.153
11.5 | 0.867 | 0.09143 | -0.066 | 9.479

## 64. Re 3M Mach 0.50 (2)
BIGFOIL.COM POLAR EXPORT
NACA63-612 a=0.8
NACA63-612 a=0.8 |  |  |  | Cl Max: | 1.4913 | at alpha= | 9.5 | deg
XFOIL ncrit=9 |  |  |  | L/D Max: | 175.117 | at alpha= | 3 | deg
Re: | 3000000 |  |  | Cd Min: | 0.2474 | at alpha= | -20 | deg
Mach: | 0.5 |  |  | Cl=0 at alpha= | -4.5586 | deg
|  |  |  | @ Cl=0.1, Cd= | 0.0068615
|  |  |  | @ Cl=0.4, Cd= | 0.0059143
|  |  |  | @ Cl=0.6, Cd= | 0.0049811
alpha (deg) | Cl | Cd | Cm | Cl/Cd
-20 | -0.57 | 0.2474 | 0.0033 | -2.304
-19.5 | -0.5475 | 0.23916 | -0.0018 | -2.2893
-19 | -0.5282 | 0.23108 | -0.0058 | -2.2858
-18.5 | -0.4902 | 0.22232 | -0.016 | -2.2049
-17.5 | -0.4437 | 0.20577 | -0.0261 | -2.1563
-16.5 | -0.401 | 0.19021 | -0.035 | -2.1082
-16 | -0.3839 | 0.18046 | -0.0397 | -2.1273
-15.5 | -0.3614 | 0.17313 | -0.0442 | -2.0874
-15 | -0.3418 | 0.1648 | -0.0488 | -2.074
-14 | -0.3066 | 0.14735 | -0.0582 | -2.0808
-13.5 | -0.2868 | 0.13974 | -0.0627 | -2.0524
-13 | -0.2665 | 0.13262 | -0.067 | -2.0095
-12.5 | -0.2524 | 0.12378 | -0.0716 | -2.0391
-12 | -0.2391 | 0.11537 | -0.0764 | -2.0725
-11.5 | -0.2194 | 0.10887 | -0.0803 | -2.0152
-11 | -0.2055 | 0.10132 | -0.0844 | -2.0282
-10.5 | -0.1989 | 0.09254 | -0.0891 | -2.1493
-10 | -0.192 | 0.08418 | -0.0936 | -2.2808
-9.5 | -0.1892 | 0.07611 | -0.0982 | -2.4859
-9 | -0.1845 | 0.06864 | -0.1026 | -2.6879
-8.5 | -0.1833 | 0.06106 | -0.1069 | -3.002
-8 | -0.1945 | 0.0519 | -0.1125 | -3.7476
-7.5 | -0.2291 | 0.03881 | -0.1229 | -5.9031
-7 | -0.2541 | 0.02882 | -0.1319 | -8.8168
-6.5 | -0.2544 | 0.01711 | -0.1368 | -14.8685
-6 | -0.2029 | 0.01146 | -0.1377 | -17.7051
-5.5 | -0.1347 | 0.00928 | -0.1372 | -14.5151
-5 | -0.0633 | 0.00813 | -0.1369 | -7.786
-4.5 | 0.0084 | 0.00732 | -0.1367 | 1.1475
-4 | 0.0803 | 0.00695 | -0.1367 | 11.554
-3.5 | 0.1515 | 0.00663 | -0.1369 | 22.8507
-3 | 0.2222 | 0.00641 | -0.1372 | 34.6646
-2.5 | 0.2924 | 0.00624 | -0.1376 | 46.859
-2 | 0.3621 | 0.0061 | -0.1381 | 59.3607
-1.5 | 0.4315 | 0.00576 | -0.139 | 74.9132
-1 | 0.5005 | 0.00518 | -0.1401 | 96.6216
-0.5 | 0.5694 | 0.00499 | -0.1409 | 114.1082
0 | 0.638 | 0.00497 | -0.1415 | 128.3702
0.5 | 0.7064 | 0.00503 | -0.1419 | 140.4374
1 | 0.7748 | 0.00514 | -0.1423 | 150.7393
1.5 | 0.8428 | 0.00528 | -0.1425 | 159.6212
2 | 0.9107 | 0.00545 | -0.1425 | 167.1009
2.5 | 0.978 | 0.00566 | -0.1424 | 172.7915
3 | 1.0437 | 0.00596 | -0.1418 | 175.1174
3.5 | 1.1082 | 0.00634 | -0.1407 | 174.795
4 | 1.1641 | 0.00712 | -0.1382 | 163.4972
4.5 | 1.2053 | 0.00846 | -0.1333 | 142.4704
5 | 1.2293 | 0.01004 | -0.1253 | 122.4402
5.5 | 1.2458 | 0.01163 | -0.1162 | 107.1195
6 | 1.27 | 0.01334 | -0.1089 | 95.2024
6.5 | 1.3052 | 0.01483 | -0.1033 | 88.0108
7 | 1.344 | 0.01631 | -0.0982 | 82.4034
7.5 | 1.3822 | 0.01796 | -0.0931 | 76.9599
8 | 1.4166 | 0.01997 | -0.0877 | 70.9364
9 | 1.4748 | 0.02504 | -0.0768 | 58.8978
9.5 | 1.4913 | 0.02915 | -0.0713 | 51.1595
10 | 1.4879 | 0.03521 | -0.0659 | 42.2579
10.5 | 1.4707 | 0.04305 | -0.0616 | 34.1626
11 | 1.4493 | 0.0521 | -0.0589 | 27.8177
11.5 | 1.4224 | 0.06277 | -0.0586 | 22.6605
12 | 1.3927 | 0.07498 | -0.061 | 18.5743
12.5 | 1.3607 | 0.08871 | -0.0661 | 15.3387
13 | 1.3287 | 0.10374 | -0.0736 | 12.808
13.5 | 1.2942 | 0.12036 | -0.0834 | 10.7527
14 | 1.2663 | 0.1372 | -0.0943 | 9.2296
14.5 | 1.2444 | 0.154 | -0.1055 | 8.0805

## 65. Re 4M Mach 0.00 (1)
BIGFOIL.COM POLAR EXPORT
NACA63-612 a=0.8
NACA63-612 a=0.8 |  |  |  | Cl Max: | 1.448 | at alpha= | 10 | deg
JavaFoil+Calcfoil stall+Eppler ext transition |  |  |  | L/D Max: | 168.915 | at alpha= | 4.5 | deg
Re: | 4000000 |  |  | Cd Min: | 0.00536 | at alpha= | -2 | deg
Mach: | 0 |  |  | Cl=0 at alpha= | -4.661 | deg
|  |  |  | @ Cl=0.1, Cd= | 0.0066243
|  |  |  | @ Cl=0.4, Cd= | 0.0053883
|  |  |  | @ Cl=0.6, Cd= | 0.005623
alpha (deg) | Cl | Cd | Cm | Cl/Cd
-19 | -0.427 | 0.16571 | -0.044 | -2.575
-18.5 | -0.443 | 0.1586 | -0.044 | -2.792
-18 | -0.459 | 0.15113 | -0.044 | -3.037
-17.5 | -0.475 | 0.14436 | -0.044 | -3.288
-17 | -0.49 | 0.13416 | -0.044 | -3.65
-16.5 | -0.504 | 0.12877 | -0.045 | -3.913
-16 | -0.517 | 0.1205 | -0.045 | -4.289
-15.5 | -0.528 | 0.1144 | -0.046 | -4.618
-15 | -0.537 | 0.10669 | -0.047 | -5.037
-14.5 | -0.541 | 0.10189 | -0.047 | -5.308
-14 | -0.542 | 0.09478 | -0.048 | -5.718
-13.5 | -0.541 | 0.08754 | -0.05 | -6.177
-13 | -0.536 | 0.08252 | -0.051 | -6.499
-12.5 | -0.528 | 0.07832 | -0.051 | -6.738
-12 | -0.517 | 0.07374 | -0.053 | -7.007
-11.5 | -0.504 | 0.06696 | -0.057 | -7.524
-11 | -0.485 | 0.06344 | -0.057 | -7.642
-10.5 | -0.472 | 0.0516 | -0.069 | -9.142
-10 | -0.503 | 0.0149 | -0.095 | -33.762
-9.5 | -0.501 | 0.00838 | -0.103 | -59.794
-9 | -0.461 | 0.00793 | -0.103 | -58.072
-8.5 | -0.416 | 0.00819 | -0.104 | -50.848
-8 | -0.368 | 0.0079 | -0.104 | -46.583
-7.5 | -0.317 | 0.00767 | -0.105 | -41.421
-7 | -0.265 | 0.00742 | -0.105 | -35.726
-6.5 | -0.211 | 0.0072 | -0.106 | -29.258
-6 | -0.155 | 0.00702 | -0.106 | -22.06
-5.5 | -0.098 | 0.00687 | -0.107 | -14.243
-5 | -0.04 | 0.00677 | -0.107 | -5.893
-4.5 | 0.019 | 0.0067 | -0.108 | 2.816
-4 | 0.078 | 0.00665 | -0.108 | 11.754
-3.5 | 0.138 | 0.00658 | -0.109 | 20.957
-3 | 0.198 | 0.00652 | -0.109 | 30.335
-2.5 | 0.258 | 0.00646 | -0.11 | 39.866
-2 | 0.318 | 0.00536 | -0.11 | 59.271
-1.5 | 0.378 | 0.00537 | -0.111 | 70.416
-1 | 0.438 | 0.00542 | -0.111 | 80.846
-0.5 | 0.498 | 0.00549 | -0.112 | 90.7
0 | 0.557 | 0.00558 | -0.112 | 99.82
0.5 | 0.617 | 0.00564 | -0.112 | 109.421
1 | 0.677 | 0.00579 | -0.113 | 116.926
1.5 | 0.736 | 0.00592 | -0.113 | 124.262
2 | 0.793 | 0.00607 | -0.114 | 130.568
2.5 | 0.852 | 0.00627 | -0.114 | 135.844
3 | 0.91 | 0.00607 | -0.115 | 149.909
3.5 | 0.967 | 0.00626 | -0.115 | 154.504
4 | 1.023 | 0.00648 | -0.115 | 158.035
4.5 | 1.079 | 0.00639 | -0.116 | 168.915
5 | 1.132 | 0.00687 | -0.116 | 164.787
5.5 | 1.183 | 0.00855 | -0.116 | 138.397
6 | 1.227 | 0.01175 | -0.116 | 104.415
6.5 | 1.273 | 0.01226 | -0.116 | 103.842
7 | 1.314 | 0.01286 | -0.117 | 102.197
7.5 | 1.352 | 0.01346 | -0.117 | 100.405
8 | 1.385 | 0.01402 | -0.117 | 98.817
8.5 | 1.414 | 0.01478 | -0.117 | 95.643
9 | 1.433 | 0.01546 | -0.118 | 92.668
9.5 | 1.444 | 0.01626 | -0.118 | 88.83
10 | 1.448 | 0.0171 | -0.118 | 84.717
10.5 | 1.445 | 0.01813 | -0.118 | 79.692
11 | 1.434 | 0.01903 | -0.118 | 75.366
11.5 | 1.417 | 0.02013 | -0.118 | 70.373
12 | 1.392 | 0.02157 | -0.118 | 64.508
12.5 | 1.361 | 0.02301 | -0.118 | 59.146
13 | 1.325 | 0.02464 | -0.118 | 53.765
13.5 | 1.285 | 0.0259 | -0.118 | 49.611
14 | 1.241 | 0.0276 | -0.118 | 44.946
14.5 | 1.183 | 0.03211 | -0.117 | 36.828
15 | 1.117 | 0.0389 | -0.114 | 28.714

## 66. Re 4M Mach 0.00 (2)
BIGFOIL.COM POLAR EXPORT
NACA63-612 a=0.8
NACA63-612 a=0.8 |  |  |  | Cl Max: | 1.8221 | at alpha= | 18.5 | deg
XFOIL ncrit=9 |  |  |  | L/D Max: | 172.285 | at alpha= | 3 | deg
Re: | 4000000 |  |  | Cd Min: | 0.08207 | at alpha= | 20 | deg
Mach: | 0 |  |  | Cl=0 at alpha= | -4.6489 | deg
|  |  |  | @ Cl=0.1, Cd= | 0.0058671
|  |  |  | @ Cl=0.4, Cd= | 0.0047793
|  |  |  | @ Cl=0.6, Cd= | 0.0043822
alpha (deg) | Cl | Cd | Cm | Cl/Cd
-18 | -1.2046 | 0.04166 | -0.0965 | -28.915
-17.5 | -1.1936 | 0.03269 | -0.1094 | -36.5127
-17 | -1.2022 | 0.02788 | -0.1102 | -43.1205
-16.5 | -1.2164 | 0.02395 | -0.1087 | -50.7891
-16 | -1.1996 | 0.02178 | -0.1076 | -55.0781
-15.5 | -1.1648 | 0.02022 | -0.1071 | -57.6063
-15 | -1.124 | 0.01891 | -0.1068 | -59.4395
-14.5 | -1.0791 | 0.01774 | -0.1068 | -60.8286
-14 | -1.0316 | 0.01674 | -0.1069 | -61.6249
-13.5 | -0.9873 | 0.01504 | -0.1069 | -65.6449
-13 | -0.9374 | 0.01402 | -0.1071 | -66.8616
-12.5 | -0.8852 | 0.01321 | -0.1074 | -67.0098
-12 | -0.8316 | 0.01257 | -0.1078 | -66.1575
-11.5 | -0.7776 | 0.01197 | -0.1082 | -64.9624
-11 | -0.723 | 0.01138 | -0.1086 | -63.5325
-10.5 | -0.6676 | 0.01083 | -0.1091 | -61.6436
-10 | -0.6128 | 0.01008 | -0.1095 | -60.7937
-9.5 | -0.5576 | 0.0093 | -0.11 | -59.957
-9 | -0.5009 | 0.00885 | -0.1106 | -56.5989
-8.5 | -0.4441 | 0.00844 | -0.1111 | -52.6185
-8 | -0.3868 | 0.00806 | -0.1117 | -47.9901
-7.5 | -0.3294 | 0.00775 | -0.1122 | -42.5032
-7 | -0.2723 | 0.00721 | -0.1128 | -37.767
-6.5 | -0.2146 | 0.00692 | -0.1134 | -31.0116
-6 | -0.1568 | 0.0067 | -0.1139 | -23.403
-5 | -0.0408 | 0.00623 | -0.1151 | -6.549
-4.5 | 0.0173 | 0.00608 | -0.1157 | 2.8454
-4 | 0.0756 | 0.00593 | -0.1164 | 12.7487
-3.5 | 0.1338 | 0.00578 | -0.117 | 23.1488
-3 | 0.1921 | 0.00566 | -0.1176 | 33.9399
-2.5 | 0.2503 | 0.00554 | -0.1182 | 45.1805
-2 | 0.3086 | 0.00532 | -0.1189 | 58.0075
-1.5 | 0.3667 | 0.00502 | -0.1197 | 73.0478
-1 | 0.4248 | 0.0046 | -0.1207 | 92.3478
-0.5 | 0.4829 | 0.00443 | -0.1214 | 109.0068
0 | 0.5407 | 0.00434 | -0.122 | 124.5853
0.5 | 0.5984 | 0.00438 | -0.1225 | 136.621
1 | 0.6559 | 0.00446 | -0.123 | 147.0628
1.5 | 0.7131 | 0.00456 | -0.1234 | 156.3816
2 | 0.7701 | 0.00469 | -0.1238 | 164.2004
2.5 | 0.8262 | 0.00491 | -0.1241 | 168.2688
3 | 0.8821 | 0.00512 | -0.1244 | 172.2852
3.5 | 0.9353 | 0.00558 | -0.1242 | 167.6165
4 | 0.9863 | 0.00622 | -0.1237 | 158.5691
4.5 | 1.0337 | 0.00714 | -0.1227 | 144.7759
5 | 1.0795 | 0.00813 | -0.1213 | 132.7798
6 | 1.1723 | 0.00977 | -0.1188 | 119.9898
6.5 | 1.2188 | 0.01046 | -0.1175 | 116.5201
7 | 1.2657 | 0.01104 | -0.1163 | 114.6467
7.5 | 1.312 | 0.01159 | -0.115 | 113.201
8 | 1.3576 | 0.0121 | -0.1136 | 112.1983
8.5 | 1.4008 | 0.01264 | -0.1117 | 110.8228
9.5 | 1.4683 | 0.01365 | -0.1045 | 107.5678
10 | 1.5014 | 0.01438 | -0.1011 | 104.4089
10.5 | 1.5321 | 0.01533 | -0.0976 | 99.9413
11 | 1.5639 | 0.0163 | -0.0944 | 95.9448
11.5 | 1.5947 | 0.01738 | -0.0913 | 91.7549
12 | 1.6215 | 0.01875 | -0.0878 | 86.48
12.5 | 1.6496 | 0.02011 | -0.0848 | 82.0288
13 | 1.6743 | 0.02177 | -0.0816 | 76.9086
13.5 | 1.6961 | 0.02371 | -0.0783 | 71.5352
14 | 1.7188 | 0.0257 | -0.0754 | 66.8794
14.5 | 1.7383 | 0.02804 | -0.0726 | 61.9936
15 | 1.7544 | 0.03078 | -0.0698 | 56.9981
15.5 | 1.7658 | 0.03417 | -0.0671 | 51.6769
16 | 1.7796 | 0.03753 | -0.065 | 47.4181
16.5 | 1.7935 | 0.04108 | -0.0634 | 43.6587
17 | 1.8043 | 0.04514 | -0.062 | 39.9712
17.5 | 1.8137 | 0.04957 | -0.0611 | 36.5887
18 | 1.8194 | 0.05467 | -0.0605 | 33.2797
18.5 | 1.8221 | 0.06038 | -0.0605 | 30.1772
19 | 1.8216 | 0.06678 | -0.0609 | 27.2776
19.5 | 1.8172 | 0.07403 | -0.062 | 24.5468
20 | 1.8098 | 0.08207 | -0.0638 | 22.0519

## 67. Re 4M Mach 0.10 (1)
BIGFOIL.COM POLAR EXPORT
NACA63-612 a=0.8
NACA63-612 a=0.8 |  |  |  | Cl Max: | 1.444 | at alpha= | 10 | deg
JavaFoil+Calcfoil stall+Eppler ext transition |  |  |  | L/D Max: | 168.834 | at alpha= | 4.5 | deg
Re: | 4000000 |  |  | Cd Min: | 0.00536 | at alpha= | -2 | deg
Mach: | 0.1 |  |  | Cl=0 at alpha= | -4.661 | deg
|  |  |  | @ Cl=0.1, Cd= | 0.0066255
|  |  |  | @ Cl=0.4, Cd= | 0.0054033
|  |  |  | @ Cl=0.6, Cd= | 0.0056533
alpha (deg) | Cl | Cd | Cm | Cl/Cd
-18.5 | -0.398 | 0.16104 | -0.044 | -2.471
-18 | -0.417 | 0.15324 | -0.044 | -2.718
-17.5 | -0.435 | 0.14546 | -0.044 | -2.991
-17 | -0.453 | 0.13697 | -0.044 | -3.307
-16.5 | -0.47 | 0.13137 | -0.045 | -3.579
-16 | -0.486 | 0.12381 | -0.045 | -3.927
-15.5 | -0.501 | 0.11723 | -0.046 | -4.273
-15 | -0.513 | 0.10811 | -0.047 | -4.75
-14.5 | -0.52 | 0.10301 | -0.047 | -5.045
-14 | -0.524 | 0.09636 | -0.048 | -5.435
-13.5 | -0.525 | 0.0895 | -0.049 | -5.868
-13 | -0.523 | 0.08355 | -0.05 | -6.261
-12.5 | -0.517 | 0.07937 | -0.05 | -6.517
-12 | -0.508 | 0.07446 | -0.052 | -6.828
-11.5 | -0.497 | 0.06818 | -0.056 | -7.287
-11 | -0.482 | 0.06255 | -0.059 | -7.701
-10.5 | -0.464 | 0.05599 | -0.064 | -8.287
-10 | -0.491 | 0.01906 | -0.092 | -25.749
-9.5 | -0.478 | 0.01085 | -0.098 | -44.087
-9 | -0.461 | 0.00804 | -0.104 | -57.31
-8.5 | -0.417 | 0.00825 | -0.104 | -50.478
-8 | -0.369 | 0.00796 | -0.105 | -46.325
-7.5 | -0.318 | 0.00771 | -0.105 | -41.283
-7 | -0.266 | 0.00746 | -0.106 | -35.613
-6.5 | -0.211 | 0.00722 | -0.106 | -29.294
-6 | -0.155 | 0.00704 | -0.107 | -22.093
-5.5 | -0.098 | 0.00688 | -0.107 | -14.279
-5 | -0.04 | 0.00679 | -0.108 | -5.896
-4.5 | 0.019 | 0.00674 | -0.108 | 2.811
-4 | 0.079 | 0.00665 | -0.109 | 11.802
-3.5 | 0.139 | 0.00658 | -0.109 | 21.049
-3 | 0.199 | 0.00655 | -0.11 | 30.323
-2.5 | 0.259 | 0.00647 | -0.11 | 40.039
-2 | 0.319 | 0.00536 | -0.111 | 59.543
-1.5 | 0.38 | 0.0054 | -0.111 | 70.436
-1 | 0.44 | 0.00541 | -0.112 | 81.295
-0.5 | 0.5 | 0.00549 | -0.112 | 91.042
0 | 0.56 | 0.00558 | -0.113 | 100.321
0.5 | 0.62 | 0.00569 | -0.113 | 108.988
1 | 0.68 | 0.00583 | -0.114 | 116.653
1.5 | 0.74 | 0.00593 | -0.114 | 124.78
2 | 0.797 | 0.00608 | -0.114 | 131.085
2.5 | 0.856 | 0.00627 | -0.115 | 136.458
3 | 0.914 | 0.00611 | -0.115 | 149.611
3.5 | 0.972 | 0.00631 | -0.116 | 153.969
4 | 1.028 | 0.00654 | -0.116 | 157.292
4.5 | 1.084 | 0.00642 | -0.116 | 168.834
5 | 1.137 | 0.00695 | -0.117 | 163.705
5.5 | 1.188 | 0.00864 | -0.117 | 137.521
6 | 1.232 | 0.01185 | -0.117 | 103.967
6.5 | 1.278 | 0.01236 | -0.117 | 103.371
7 | 1.319 | 0.01296 | -0.117 | 101.716
7.5 | 1.356 | 0.01358 | -0.118 | 99.814
8 | 1.388 | 0.01424 | -0.118 | 97.508
8.5 | 1.416 | 0.01494 | -0.118 | 94.791
9 | 1.434 | 0.01563 | -0.118 | 91.731
9.5 | 1.443 | 0.01647 | -0.118 | 87.628
10 | 1.444 | 0.01741 | -0.119 | 82.937
10.5 | 1.437 | 0.01848 | -0.119 | 77.766
11 | 1.422 | 0.01955 | -0.119 | 72.78
11.5 | 1.401 | 0.02061 | -0.119 | 67.97
12 | 1.371 | 0.02199 | -0.119 | 62.354
12.5 | 1.335 | 0.02358 | -0.119 | 56.598
13 | 1.294 | 0.02484 | -0.119 | 52.093
13.5 | 1.247 | 0.02664 | -0.119 | 46.815
14 | 1.195 | 0.02876 | -0.118 | 41.567
14.5 | 1.134 | 0.03273 | -0.117 | 34.635
15 | 1.02 | 0.05602 | -0.107 | 18.203

## 68. Re 4M Mach 0.10 (2)
BIGFOIL.COM POLAR EXPORT
NACA63-612 a=0.8
NACA63-612 a=0.8 |  |  |  | Cl Max: | 1.8075 | at alpha= | 18 | deg
XFOIL ncrit=9 |  |  |  | L/D Max: | 172.646 | at alpha= | 3 | deg
Re: | 4000000 |  |  | Cd Min: | 0.09029 | at alpha= | 20 | deg
Mach: | 0.1 |  |  | Cl=0 at alpha= | -4.6468 | deg
|  |  |  | @ Cl=0.1, Cd= | 0.005888
|  |  |  | @ Cl=0.4, Cd= | 0.0048117
|  |  |  | @ Cl=0.6, Cd= | 0.0043886
alpha (deg) | Cl | Cd | Cm | Cl/Cd
-17.5 | -1.1269 | 0.04599 | -0.0984 | -24.5032
-17 | -1.1405 | 0.03506 | -0.1107 | -32.5299
-16.5 | -1.1607 | 0.02879 | -0.1126 | -40.3161
-16 | -1.1694 | 0.02479 | -0.1119 | -47.1722
-15.5 | -1.1609 | 0.02218 | -0.1104 | -52.3399
-15 | -1.1271 | 0.02038 | -0.1097 | -55.3042
-14.5 | -1.0855 | 0.01889 | -0.1094 | -57.4643
-14 | -1.0396 | 0.01764 | -0.1093 | -58.9342
-13.5 | -0.9906 | 0.01664 | -0.1092 | -59.5312
-13 | -0.9457 | 0.01475 | -0.1091 | -64.1153
-12.5 | -0.8938 | 0.01373 | -0.1093 | -65.0983
-12 | -0.8398 | 0.01301 | -0.1095 | -64.5503
-11.5 | -0.7852 | 0.01236 | -0.1097 | -63.5275
-11 | -0.7301 | 0.0117 | -0.11 | -62.4017
-10.5 | -0.6742 | 0.01109 | -0.1104 | -60.7935
-10 | -0.6178 | 0.01059 | -0.1107 | -58.3381
-9.5 | -0.563 | 0.00949 | -0.1111 | -59.3256
-9 | -0.5057 | 0.00898 | -0.1116 | -56.314
-8.5 | -0.4483 | 0.00855 | -0.1121 | -52.4327
-8 | -0.3904 | 0.00814 | -0.1126 | -47.9607
-7.5 | -0.3325 | 0.00782 | -0.1131 | -42.5192
-7 | -0.2748 | 0.00729 | -0.1136 | -37.6955
-6.5 | -0.2167 | 0.00696 | -0.1141 | -31.1351
-6 | -0.1583 | 0.00673 | -0.1147 | -23.5215
-5.5 | -0.0999 | 0.00654 | -0.1152 | -15.2752
-5 | -0.0414 | 0.00626 | -0.1158 | -6.6134
-4 | 0.0758 | 0.00595 | -0.117 | 12.7395
-3.5 | 0.1344 | 0.0058 | -0.1176 | 23.1724
-3 | 0.1931 | 0.00568 | -0.1182 | 33.9965
-2.5 | 0.2517 | 0.00555 | -0.1188 | 45.3514
-2 | 0.3103 | 0.00534 | -0.1195 | 58.1086
-1.5 | 0.3689 | 0.00503 | -0.1204 | 73.34
-1 | 0.4273 | 0.00462 | -0.1213 | 92.4892
0 | 0.5439 | 0.00435 | -0.1226 | 125.0345
0.5 | 0.602 | 0.00439 | -0.1232 | 137.1298
1 | 0.6597 | 0.00447 | -0.1236 | 147.5839
1.5 | 0.7174 | 0.00458 | -0.1241 | 156.6376
2 | 0.7747 | 0.00471 | -0.1245 | 164.4798
2.5 | 0.8312 | 0.00492 | -0.1247 | 168.9431
3 | 0.8874 | 0.00514 | -0.125 | 172.6459
3.5 | 0.9409 | 0.0056 | -0.1248 | 168.0179
4 | 0.9921 | 0.00625 | -0.1242 | 158.736
4.5 | 1.0395 | 0.00719 | -0.1231 | 144.5758
5 | 1.0855 | 0.00819 | -0.1217 | 132.5397
5.5 | 1.1322 | 0.00903 | -0.1204 | 125.3821
6 | 1.1784 | 0.00984 | -0.119 | 119.7561
6.5 | 1.2246 | 0.01056 | -0.1176 | 115.9659
7 | 1.2719 | 0.01112 | -0.1163 | 114.3795
7.5 | 1.3181 | 0.01168 | -0.1148 | 112.851
8.5 | 1.4062 | 0.01277 | -0.1112 | 110.1175
9 | 1.4383 | 0.01312 | -0.107 | 109.6265
9.5 | 1.4706 | 0.01384 | -0.1031 | 106.2572
10 | 1.5039 | 0.01463 | -0.0997 | 102.7956
10.5 | 1.5341 | 0.01567 | -0.096 | 97.9004
11 | 1.5669 | 0.01665 | -0.0929 | 94.1081
11.5 | 1.5967 | 0.01786 | -0.0896 | 89.4009
12 | 1.6241 | 0.01928 | -0.0861 | 84.2376
12.5 | 1.6516 | 0.02076 | -0.083 | 79.5568
13 | 1.6741 | 0.02266 | -0.0795 | 73.8791
13.5 | 1.6974 | 0.02462 | -0.0764 | 68.9439
14 | 1.718 | 0.02687 | -0.0733 | 63.9375
14.5 | 1.7361 | 0.02948 | -0.0704 | 58.8908
15 | 1.7491 | 0.03268 | -0.0675 | 53.522
15.5 | 1.7624 | 0.03609 | -0.0651 | 48.8335
16 | 1.7766 | 0.03963 | -0.0632 | 44.8297
16.5 | 1.7889 | 0.04355 | -0.0617 | 41.0769
17 | 1.7976 | 0.0481 | -0.0605 | 37.3721
17.5 | 1.8051 | 0.05301 | -0.0597 | 34.0521
18 | 1.8075 | 0.05879 | -0.0595 | 30.745
18.5 | 1.8067 | 0.06531 | -0.0598 | 27.6635
19 | 1.8018 | 0.07267 | -0.0608 | 24.7943
19.5 | 1.7928 | 0.08104 | -0.0626 | 22.1224
20 | 1.7802 | 0.09029 | -0.0652 | 19.7165

## 69. Re 4M Mach 0.25 (1)
BIGFOIL.COM POLAR EXPORT
NACA63-612 a=0.8
NACA63-612 a=0.8 |  |  |  | Cl Max: | 1.43 | at alpha= | 9 | deg
JavaFoil+Calcfoil stall+Eppler ext transition |  |  |  | L/D Max: | 167.881 | at alpha= | 4.5 | deg
Re: | 4000000 |  |  | Cd Min: | 0.00544 | at alpha= | -1.5 | deg
Mach: | 0.25 |  |  | Cl=0 at alpha= | -4.6583 | deg
|  |  |  | @ Cl=0.1, Cd= | 0.0066875
|  |  |  | @ Cl=0.4, Cd= | 0.0054488
|  |  |  | @ Cl=0.6, Cd= | 0.0056793
alpha (deg) | Cl | Cd | Cm | Cl/Cd
-16.5 | -0.069 | 0.1462 | -0.046 | -0.47
-16 | -0.182 | 0.13653 | -0.045 | -1.333
-15.5 | -0.241 | 0.12831 | -0.046 | -1.88
-15 | -0.29 | 0.12231 | -0.046 | -2.374
-14.5 | -0.328 | 0.11422 | -0.045 | -2.871
-14 | -0.361 | 0.10659 | -0.046 | -3.386
-13.5 | -0.389 | 0.09739 | -0.047 | -3.99
-13 | -0.411 | 0.09205 | -0.047 | -4.465
-12.5 | -0.427 | 0.08599 | -0.048 | -4.971
-12 | -0.438 | 0.07993 | -0.048 | -5.479
-11.5 | -0.442 | 0.0747 | -0.05 | -5.918
-11 | -0.44 | 0.06867 | -0.051 | -6.404
-10.5 | -0.431 | 0.06368 | -0.054 | -6.776
-10 | -0.417 | 0.05902 | -0.057 | -7.065
-9.5 | -0.398 | 0.05291 | -0.063 | -7.531
-9 | -0.426 | 0.01445 | -0.098 | -29.477
-8.5 | -0.416 | 0.00821 | -0.107 | -50.68
-8 | -0.371 | 0.00822 | -0.108 | -45.096
-7.5 | -0.322 | 0.00795 | -0.108 | -40.488
-7 | -0.27 | 0.00763 | -0.109 | -35.376
-6.5 | -0.215 | 0.00737 | -0.109 | -29.208
-6 | -0.159 | 0.00718 | -0.11 | -22.119
-5.5 | -0.101 | 0.00699 | -0.11 | -14.381
-5 | -0.041 | 0.00687 | -0.111 | -5.973
-4.5 | 0.019 | 0.0068 | -0.111 | 2.856
-4 | 0.081 | 0.0067 | -0.112 | 12.035
-3.5 | 0.142 | 0.00666 | -0.112 | 21.34
-3 | 0.204 | 0.0066 | -0.113 | 30.918
-2.5 | 0.266 | 0.00651 | -0.113 | 40.852
-2 | 0.328 | 0.00651 | -0.114 | 50.409
-1.5 | 0.391 | 0.00544 | -0.114 | 71.847
-1 | 0.452 | 0.0055 | -0.115 | 82.236
-0.5 | 0.514 | 0.00558 | -0.115 | 92.152
0 | 0.576 | 0.00564 | -0.116 | 102.115
0.5 | 0.637 | 0.00574 | -0.116 | 110.943
1 | 0.699 | 0.00589 | -0.117 | 118.652
1.5 | 0.76 | 0.00603 | -0.117 | 126.052
2 | 0.819 | 0.0062 | -0.118 | 132.029
2.5 | 0.879 | 0.00612 | -0.118 | 143.675
3 | 0.939 | 0.00626 | -0.118 | 149.973
3.5 | 0.998 | 0.00645 | -0.119 | 154.634
4 | 1.056 | 0.00634 | -0.119 | 166.438
4.5 | 1.112 | 0.00662 | -0.12 | 167.881
5 | 1.165 | 0.00819 | -0.12 | 142.219
5.5 | 1.216 | 0.00912 | -0.12 | 133.273
6 | 1.26 | 0.0124 | -0.12 | 101.595
6.5 | 1.304 | 0.01296 | -0.12 | 100.658
7 | 1.343 | 0.01365 | -0.12 | 98.406
7.5 | 1.376 | 0.01434 | -0.121 | 95.956
8 | 1.404 | 0.01505 | -0.121 | 93.269
8.5 | 1.424 | 0.01593 | -0.121 | 89.403
9 | 1.43 | 0.01679 | -0.121 | 85.137
9.5 | 1.422 | 0.01783 | -0.121 | 79.767
10 | 1.403 | 0.01891 | -0.121 | 74.185
10.5 | 1.37 | 0.02023 | -0.122 | 67.713
11 | 1.324 | 0.02157 | -0.122 | 61.369
11.5 | 1.263 | 0.0236 | -0.121 | 53.514
12 | 1.19 | 0.0256 | -0.121 | 46.486
12.5 | 1.105 | 0.02792 | -0.121 | 39.57
13 | 0.964 | 0.04256 | -0.113 | 22.66
13.5 | 0.772 | 0.10017 | -0.064 | 7.705
14 | 0.686 | 0.104 | -0.067 | 6.592

## 70. Re 4M Mach 0.25 (2)
BIGFOIL.COM POLAR EXPORT
NACA63-612 a=0.8
NACA63-612 a=0.8 |  |  |  | Cl Max: | 1.727 | at alpha= | 15.5 | deg
XFOIL ncrit=9 |  |  |  | L/D Max: | 175.315 | at alpha= | 3 | deg
Re: | 4000000 |  |  | Cd Min: | 0.15236 | at alpha= | 20 | deg
Mach: | 0.25 |  |  | Cl=0 at alpha= | -4.6311 | deg
|  |  |  | @ Cl=0.1, Cd= | 0.0059782
|  |  |  | @ Cl=0.4, Cd= | 0.0050112
|  |  |  | @ Cl=0.6, Cd= | 0.0044521
alpha (deg) | Cl | Cd | Cm | Cl/Cd
-13.5 | -0.8559 | 0.0344 | -0.1178 | -24.8808
-13 | -0.894 | 0.02749 | -0.1194 | -32.5209
-12.5 | -0.8938 | 0.02262 | -0.1198 | -39.5137
-12 | -0.8578 | 0.01967 | -0.1193 | -43.6096
-11.5 | -0.8188 | 0.01633 | -0.1189 | -50.1408
-11 | -0.7639 | 0.0149 | -0.1184 | -51.2685
-10.5 | -0.7072 | 0.0136 | -0.1181 | -52
-10 | -0.6495 | 0.01245 | -0.1178 | -52.1687
-9.5 | -0.5895 | 0.01171 | -0.1176 | -50.3416
-9 | -0.5325 | 0.01008 | -0.1176 | -52.8274
-8.5 | -0.472 | 0.00937 | -0.1176 | -50.3735
-8 | -0.4111 | 0.00876 | -0.1177 | -46.9292
-7.5 | -0.35 | 0.00826 | -0.1179 | -42.3729
-7 | -0.2889 | 0.00785 | -0.1181 | -36.8025
-6.5 | -0.2283 | 0.00724 | -0.1184 | -31.5331
-6 | -0.1672 | 0.00692 | -0.1188 | -24.1618
-5.5 | -0.106 | 0.00667 | -0.1192 | -15.8921
-5 | -0.045 | 0.00641 | -0.1196 | -7.0203
-4.5 | 0.016 | 0.00618 | -0.1201 | 2.589
-4 | 0.077 | 0.00605 | -0.1206 | 12.7273
-3.5 | 0.1379 | 0.00586 | -0.1212 | 23.5324
-3 | 0.1987 | 0.00576 | -0.1217 | 34.4965
-2.5 | 0.2594 | 0.00564 | -0.1223 | 45.9929
-2 | 0.32 | 0.00544 | -0.123 | 58.8235
-1.5 | 0.3805 | 0.00515 | -0.1238 | 73.8835
-1 | 0.4409 | 0.00472 | -0.1248 | 93.411
-0.5 | 0.5013 | 0.00451 | -0.1255 | 111.153
0 | 0.5615 | 0.00442 | -0.1262 | 127.0362
0.5 | 0.6215 | 0.00447 | -0.1267 | 139.038
1 | 0.6812 | 0.00455 | -0.1272 | 149.7143
1.5 | 0.7409 | 0.00465 | -0.1276 | 159.3333
2 | 0.8003 | 0.00478 | -0.128 | 167.4268
2.5 | 0.8587 | 0.005 | -0.1282 | 171.74
3 | 0.9169 | 0.00523 | -0.1283 | 175.3155
3.5 | 0.9719 | 0.00572 | -0.128 | 169.9126
4 | 1.024 | 0.00643 | -0.1271 | 159.2535
4.5 | 1.0718 | 0.00743 | -0.1256 | 144.253
5 | 1.1171 | 0.00853 | -0.1236 | 130.9613
5.5 | 1.1639 | 0.00943 | -0.1217 | 123.4252
6 | 1.2093 | 0.01032 | -0.1195 | 117.1802
6.5 | 1.2561 | 0.01102 | -0.1175 | 113.9837
7 | 1.3029 | 0.01163 | -0.1154 | 112.0292
7.5 | 1.348 | 0.01223 | -0.113 | 110.2208
8 | 1.383 | 0.0129 | -0.1086 | 107.2093
8.5 | 1.4182 | 0.01356 | -0.1045 | 104.587
9 | 1.4493 | 0.01418 | -0.0998 | 102.2073
9.5 | 1.4853 | 0.01512 | -0.0962 | 98.2341
10 | 1.5171 | 0.01635 | -0.0922 | 92.789
10.5 | 1.5506 | 0.01758 | -0.0886 | 88.2025
11 | 1.579 | 0.01918 | -0.0846 | 82.3253
11.5 | 1.6081 | 0.02084 | -0.0809 | 77.1641
12 | 1.6316 | 0.02298 | -0.0768 | 71.0009
12.5 | 1.6556 | 0.02525 | -0.0731 | 65.5683
13 | 1.6763 | 0.0279 | -0.0696 | 60.0824
13.5 | 1.6918 | 0.03118 | -0.0661 | 54.2591
14 | 1.703 | 0.03512 | -0.0629 | 48.4909
14.5 | 1.7145 | 0.03932 | -0.0603 | 43.6038
15 | 1.7237 | 0.04407 | -0.0582 | 39.1128
15.5 | 1.727 | 0.04974 | -0.0567 | 34.7205
16 | 1.727 | 0.05619 | -0.0559 | 30.735
16.5 | 1.7234 | 0.06349 | -0.0559 | 27.1444
17 | 1.7122 | 0.07225 | -0.057 | 23.6983
17.5 | 1.6967 | 0.08218 | -0.0593 | 20.6461
18 | 1.6741 | 0.09376 | -0.0631 | 17.8552
18.5 | 1.6475 | 0.10665 | -0.0683 | 15.4477
19 | 1.617 | 0.12079 | -0.0752 | 13.3869
19.5 | 1.5841 | 0.13597 | -0.0837 | 11.6504
20 | 1.5482 | 0.15236 | -0.0939 | 10.1615

## 71. Re 4M Mach 0.50 (1)
BIGFOIL.COM POLAR EXPORT
NACA63-612 a=0.8
NACA63-612 a=0.8 |  |  |  | Cl Max: | 1.391 | at alpha= | 6.5 | deg
JavaFoil+Calcfoil stall+Eppler ext transition |  |  |  | L/D Max: | 153.577 | at alpha= | 2.5 | deg
Re: | 4000000 |  |  | Cd Min: | 0.00571 | at alpha= | -1.5 | deg
Mach: | 0.5 |  |  | Cl=0 at alpha= | -4.6591 | deg
|  |  |  | @ Cl=0.1, Cd= | 0.0070493
|  |  |  | @ Cl=0.4, Cd= | 0.0062624
|  |  |  | @ Cl=0.6, Cd= | 0.0059462
alpha (deg) | Cl | Cd | Cm | Cl/Cd
-20 | -0.852 | 0.16355 | -0.062 | -5.211
-19.5 | -0.824 | 0.15835 | -0.061 | -5.203
-19 | -0.795 | 0.15403 | -0.06 | -5.159
-18.5 | -0.767 | 0.14822 | -0.059 | -5.174
-18 | -0.739 | 0.14285 | -0.059 | -5.176
-17.5 | -0.712 | 0.13855 | -0.06 | -5.139
-17 | -0.685 | 0.13423 | -0.061 | -5.105
-16.5 | -0.656 | 0.13081 | -0.059 | -5.016
-16 | -0.628 | 0.12636 | -0.057 | -4.969
-15.5 | -0.601 | 0.12088 | -0.058 | -4.968
-15 | -0.573 | 0.11506 | -0.058 | -4.981
-14.5 | -0.546 | 0.11123 | -0.059 | -4.905
-14 | -0.518 | 0.10686 | -0.058 | -4.845
-13.5 | -0.489 | 0.09944 | -0.056 | -4.921
-13 | -0.462 | 0.0907 | -0.057 | -5.092
-12.5 | -0.434 | 0.0835 | -0.057 | -5.2
-12 | -0.407 | 0.07741 | -0.058 | -5.252
-11.5 | -0.379 | 0.07164 | -0.059 | -5.294
-11 | -0.351 | 0.08357 | -0.056 | -4.197
-10.5 | -0.323 | 0.07216 | -0.056 | -4.477
-10 | -0.296 | 0.06521 | -0.057 | -4.532
-9.5 | -0.268 | 0.06051 | -0.058 | -4.428
-9 | -0.24 | 0.05584 | -0.058 | -4.304
-8.5 | -0.212 | 0.05618 | -0.056 | -3.78
-8 | -0.184 | 0.05575 | -0.053 | -3.307
-7.5 | -0.157 | 0.05534 | -0.049 | -2.829
-7 | -0.196 | 0.04649 | -0.056 | -4.212
-6.5 | -0.176 | 0.04044 | -0.07 | -4.353
-6 | -0.167 | 0.00791 | -0.123 | -21.112
-5.5 | -0.108 | 0.00761 | -0.123 | -14.255
-5 | -0.045 | 0.0073 | -0.124 | -6.148
-4.5 | 0.021 | 0.00717 | -0.124 | 2.99
-4 | 0.089 | 0.00707 | -0.125 | 12.656
-3.5 | 0.158 | 0.00694 | -0.125 | 22.826
-3 | 0.228 | 0.00686 | -0.126 | 33.148
-2.5 | 0.297 | 0.00683 | -0.127 | 43.483
-2 | 0.366 | 0.00677 | -0.127 | 54.137
-1.5 | 0.437 | 0.00571 | -0.128 | 76.456
-1 | 0.506 | 0.00578 | -0.128 | 87.426
-0.5 | 0.575 | 0.00591 | -0.129 | 97.202
0 | 0.644 | 0.00601 | -0.129 | 107.059
0.5 | 0.712 | 0.00619 | -0.13 | 115.018
1 | 0.781 | 0.00637 | -0.13 | 122.634
1.5 | 0.849 | 0.00629 | -0.131 | 134.953
2 | 0.912 | 0.00654 | -0.131 | 139.535
2.5 | 0.979 | 0.00638 | -0.132 | 153.577
3 | 1.045 | 0.00719 | -0.132 | 145.291
3.5 | 1.109 | 0.00749 | -0.132 | 148
4 | 1.17 | 0.00796 | -0.133 | 146.949
4.5 | 1.228 | 0.0088 | -0.133 | 139.552
5 | 1.281 | 0.01017 | -0.133 | 125.886
5.5 | 1.324 | 0.01431 | -0.133 | 92.494
6 | 1.364 | 0.01525 | -0.133 | 89.486
6.5 | 1.391 | 0.01637 | -0.133 | 84.956
7 | 1.388 | 0.0176 | -0.133 | 78.874
7.5 | 1.334 | 0.01912 | -0.133 | 69.763
8 | 1.026 | 0.02171 | -0.133 | 47.253
8.5 | 0.859 | 0.0224 | -0.134 | 38.335
9 | 0.739 | 0.0626 | -0.068 | 11.8
9.5 | 0.764 | 0.06855 | -0.068 | 11.153
10 | 0.945 | 0.027 | -0.134 | 35.008
10.5 | 0.817 | 0.07593 | -0.069 | 10.756
11 | 0.841 | 0.08796 | -0.066 | 9.565
11.5 | 0.869 | 0.08058 | -0.07 | 10.778

## 72. Re 4M Mach 0.50 (2)
BIGFOIL.COM POLAR EXPORT
NACA63-612 a=0.8
NACA63-612 a=0.8 |  |  |  | Cl Max: | 1.5132 | at alpha= | 10 | deg
XFOIL ncrit=9 |  |  |  | L/D Max: | 183.398 | at alpha= | 3 | deg
Re: | 4000000 |  |  | Cd Min: | 0.23929 | at alpha= | -19.5 | deg
Mach: | 0.5 |  |  | Cl=0 at alpha= | -4.557 | deg
|  |  |  | @ Cl=0.1, Cd= | 0.0064221
|  |  |  | @ Cl=0.4, Cd= | 0.0056871
|  |  |  | @ Cl=0.6, Cd= | 0.0047764
alpha (deg) | Cl | Cd | Cm | Cl/Cd
-19.5 | -0.542 | 0.23929 | -0.0038 | -2.265
-19 | -0.5134 | 0.22926 | -0.0112 | -2.2394
-18.5 | -0.4919 | 0.22173 | -0.0156 | -2.2185
-18 | -0.4697 | 0.2131 | -0.0203 | -2.2041
-17.5 | -0.4484 | 0.2054 | -0.025 | -2.1831
-17 | -0.4271 | 0.19713 | -0.0298 | -2.1666
-16.5 | -0.4066 | 0.18842 | -0.0345 | -2.1579
-16 | -0.3864 | 0.18008 | -0.0392 | -2.1457
-15.5 | -0.3682 | 0.1709 | -0.0441 | -2.1545
-15 | -0.3475 | 0.16286 | -0.0489 | -2.1337
-14.5 | -0.3247 | 0.15592 | -0.0533 | -2.0825
-14 | -0.3078 | 0.1472 | -0.058 | -2.091
-13.5 | -0.2948 | 0.13746 | -0.0631 | -2.1446
-13 | -0.2727 | 0.13075 | -0.0674 | -2.0857
-12.5 | -0.2527 | 0.12366 | -0.0718 | -2.0435
-12 | -0.243 | 0.11425 | -0.0767 | -2.1269
-11.5 | -0.2304 | 0.10615 | -0.0813 | -2.1705
-11 | -0.2129 | 0.09937 | -0.0854 | -2.1425
-10.5 | -0.2034 | 0.09131 | -0.0899 | -2.2276
-10 | -0.1974 | 0.08318 | -0.0943 | -2.3732
-9.5 | -0.1993 | 0.07402 | -0.0995 | -2.6925
-9 | -0.2128 | 0.06421 | -0.1053 | -3.3141
-8.5 | -0.2184 | 0.05581 | -0.1106 | -3.9133
-8 | -0.2254 | 0.04718 | -0.1163 | -4.7774
-7.5 | -0.2711 | 0.03426 | -0.1278 | -7.913
-7 | -0.2794 | 0.02515 | -0.134 | -11.1093
-6.5 | -0.2643 | 0.01493 | -0.1376 | -17.7026
-5.5 | -0.1375 | 0.00814 | -0.1375 | -16.8919
-5 | -0.0645 | 0.00737 | -0.1371 | -8.7517
-4.5 | 0.0083 | 0.00691 | -0.1369 | 1.2012
-4 | 0.0803 | 0.00648 | -0.1369 | 12.392
-3.5 | 0.1518 | 0.00627 | -0.1371 | 24.2105
-3 | 0.2227 | 0.00606 | -0.1374 | 36.7492
-2.5 | 0.2931 | 0.00594 | -0.1378 | 49.3434
-2 | 0.363 | 0.00582 | -0.1384 | 62.3711
-1.5 | 0.4326 | 0.00557 | -0.1391 | 77.6661
-1 | 0.502 | 0.00516 | -0.1401 | 97.2868
-0.5 | 0.5711 | 0.00481 | -0.1411 | 118.7318
0 | 0.64 | 0.00473 | -0.1418 | 135.3066
0.5 | 0.7087 | 0.00478 | -0.1423 | 148.2636
1 | 0.7773 | 0.00487 | -0.1427 | 159.6099
1.5 | 0.8456 | 0.00502 | -0.143 | 168.4462
2 | 0.9138 | 0.00517 | -0.1431 | 176.7505
2.5 | 0.9811 | 0.00541 | -0.143 | 181.3494
3 | 1.0472 | 0.00571 | -0.1424 | 183.3975
3.5 | 1.1096 | 0.00622 | -0.1411 | 178.3923
4 | 1.1614 | 0.00722 | -0.138 | 160.8587
4.5 | 1.2011 | 0.00862 | -0.1328 | 139.3387
5 | 1.2295 | 0.01001 | -0.1255 | 122.8272
5.5 | 1.2532 | 0.01132 | -0.1173 | 110.7067
6 | 1.2822 | 0.01278 | -0.1105 | 100.3286
6.5 | 1.3224 | 0.014 | -0.1053 | 94.4571
7 | 1.3633 | 0.01533 | -0.1002 | 88.9302
7.5 | 1.4041 | 0.01681 | -0.0952 | 83.5277
8 | 1.4415 | 0.01861 | -0.0898 | 77.4584
8.5 | 1.4753 | 0.02077 | -0.0843 | 71.0303
10 | 1.5132 | 0.03314 | -0.0662 | 45.6608
10.5 | 1.4949 | 0.04085 | -0.0614 | 36.5949
11 | 1.4731 | 0.04975 | -0.0584 | 29.6101
11.5 | 1.445 | 0.06032 | -0.0577 | 23.9556
12 | 1.4085 | 0.07306 | -0.0601 | 19.2787
12.5 | 1.3723 | 0.08718 | -0.0652 | 15.741
13 | 1.3377 | 0.10248 | -0.0728 | 13.0533
13.5 | 1.3061 | 0.11858 | -0.0822 | 11.0145
14 | 1.2797 | 0.13505 | -0.0928 | 9.4757
14.5 | 1.2592 | 0.15142 | -0.1036 | 8.3159
15 | 1.2441 | 0.16723 | -0.1139 | 7.4395

## 73. Re 5M Mach 0.00 (1)
BIGFOIL.COM POLAR EXPORT
NACA63-612 a=0.8
NACA63-612 a=0.8 |  |  |  | Cl Max: | 1.45 | at alpha= | 10 | deg
JavaFoil+Calcfoil stall+Eppler ext transition |  |  |  | L/D Max: | 165.471 | at alpha= | 4.5 | deg
Re: | 5000000 |  |  | Cd Min: | 0.00532 | at alpha= | -1.5 | deg
Mach: | 0 |  |  | Cl=0 at alpha= | -4.661 | deg
|  |  |  | @ Cl=0.1, Cd= | 0.0064843
|  |  |  | @ Cl=0.4, Cd= | 0.0053383
|  |  |  | @ Cl=0.6, Cd= | 0.0055688
alpha (deg) | Cl | Cd | Cm | Cl/Cd
-19 | -0.427 | 0.16256 | -0.044 | -2.626
-18.5 | -0.443 | 0.15372 | -0.045 | -2.883
-18 | -0.459 | 0.14773 | -0.045 | -3.109
-17.5 | -0.475 | 0.14041 | -0.045 | -3.383
-17 | -0.49 | 0.13438 | -0.045 | -3.646
-16.5 | -0.504 | 0.12623 | -0.046 | -3.994
-16 | -0.517 | 0.11941 | -0.046 | -4.332
-15.5 | -0.529 | 0.11226 | -0.047 | -4.709
-15 | -0.538 | 0.1046 | -0.048 | -5.142
-14.5 | -0.541 | 0.09999 | -0.048 | -5.412
-14 | -0.542 | 0.0933 | -0.049 | -5.814
-13.5 | -0.542 | 0.0865 | -0.052 | -6.26
-13 | -0.537 | 0.08097 | -0.053 | -6.633
-12.5 | -0.529 | 0.07726 | -0.053 | -6.841
-12 | -0.518 | 0.072 | -0.055 | -7.192
-11.5 | -0.507 | 0.06367 | -0.061 | -7.961
-11 | -0.488 | 0.06025 | -0.062 | -8.098
-10.5 | -0.52 | 0.02045 | -0.091 | -25.441
-10 | -0.511 | 0.01103 | -0.097 | -46.364
-9.5 | -0.501 | 0.00809 | -0.103 | -61.889
-9 | -0.461 | 0.00767 | -0.103 | -60.071
-8.5 | -0.416 | 0.00752 | -0.104 | -55.363
-8 | -0.368 | 0.00771 | -0.104 | -47.738
-7.5 | -0.317 | 0.00749 | -0.105 | -42.379
-7 | -0.265 | 0.00725 | -0.105 | -36.549
-6.5 | -0.211 | 0.00701 | -0.106 | -30.06
-6 | -0.155 | 0.00686 | -0.106 | -22.574
-5.5 | -0.098 | 0.00674 | -0.107 | -14.512
-5 | -0.04 | 0.00664 | -0.107 | -6.006
-4.5 | 0.019 | 0.00658 | -0.108 | 2.867
-4 | 0.078 | 0.00651 | -0.108 | 12.014
-3.5 | 0.138 | 0.00644 | -0.109 | 21.401
-3 | 0.198 | 0.00637 | -0.109 | 31.021
-2.5 | 0.258 | 0.00631 | -0.11 | 40.799
-2 | 0.318 | 0.00535 | -0.11 | 59.342
-1.5 | 0.378 | 0.00532 | -0.111 | 71.118
-1 | 0.438 | 0.00537 | -0.111 | 81.594
-0.5 | 0.498 | 0.0054 | -0.112 | 92.145
0 | 0.557 | 0.00549 | -0.112 | 101.51
0.5 | 0.617 | 0.0056 | -0.112 | 110.201
1 | 0.677 | 0.00569 | -0.113 | 118.813
1.5 | 0.736 | 0.00582 | -0.113 | 126.39
2 | 0.793 | 0.00599 | -0.114 | 132.439
2.5 | 0.852 | 0.00617 | -0.114 | 138.112
3 | 0.91 | 0.00603 | -0.115 | 150.969
3.5 | 0.967 | 0.00621 | -0.115 | 155.703
4 | 1.023 | 0.00649 | -0.115 | 157.805
4.5 | 1.079 | 0.00652 | -0.116 | 165.471
5 | 1.132 | 0.00715 | -0.116 | 158.241
5.5 | 1.182 | 0.00892 | -0.116 | 132.626
6 | 1.228 | 0.01133 | -0.116 | 108.378
6.5 | 1.274 | 0.01182 | -0.117 | 107.824
7 | 1.316 | 0.01238 | -0.117 | 106.284
7.5 | 1.353 | 0.01297 | -0.117 | 104.371
8 | 1.387 | 0.01349 | -0.117 | 102.783
8.5 | 1.415 | 0.01421 | -0.118 | 99.575
9 | 1.435 | 0.01486 | -0.118 | 96.565
9.5 | 1.446 | 0.01563 | -0.118 | 92.5
10 | 1.45 | 0.01643 | -0.118 | 88.257
10.5 | 1.446 | 0.01746 | -0.118 | 82.861
11 | 1.436 | 0.01827 | -0.118 | 78.584
11.5 | 1.418 | 0.01931 | -0.119 | 73.453
12 | 1.393 | 0.02066 | -0.119 | 67.437
12.5 | 1.363 | 0.02212 | -0.119 | 61.587
13 | 1.327 | 0.02348 | -0.119 | 56.508
13.5 | 1.287 | 0.02477 | -0.119 | 51.952
14 | 1.243 | 0.02648 | -0.119 | 46.944
14.5 | 1.191 | 0.02944 | -0.118 | 40.463
15 | 1.133 | 0.03375 | -0.116 | 33.563

## 74. Re 5M Mach 0.00 (2)
BIGFOIL.COM POLAR EXPORT
NACA63-612 a=0.8
NACA63-612 a=0.8 |  |  |  | Cl Max: | 1.8513 | at alpha= | 18.5 | deg
XFOIL ncrit=9 |  |  |  | L/D Max: | 175.857 | at alpha= | 3 | deg
Re: | 5000000 |  |  | Cd Min: | 0.22152 | at alpha= | -20 | deg
Mach: | 0 |  |  | Cl=0 at alpha= | -4.6476 | deg
|  |  |  | @ Cl=0.1, Cd= | 0.0056626
|  |  |  | @ Cl=0.4, Cd= | 0.0047826
|  |  |  | @ Cl=0.6, Cd= | 0.0042812
alpha (deg) | Cl | Cd | Cm | Cl/Cd
-20 | -0.5327 | 0.22152 | -0.0002 | -2.4047
-19.5 | -0.5151 | 0.21583 | -0.0041 | -2.3866
-18.5 | -1.2221 | 0.04791 | -0.0892 | -25.5082
-18 | -1.229 | 0.03385 | -0.1092 | -36.3072
-17.5 | -1.2513 | 0.02786 | -0.1103 | -44.9139
-17 | -1.2664 | 0.02367 | -0.1091 | -53.5023
-16.5 | -1.2594 | 0.02111 | -0.1073 | -59.6589
-16 | -1.2258 | 0.01946 | -0.1066 | -62.9908
-15.5 | -1.1849 | 0.01809 | -0.1064 | -65.5003
-15 | -1.1401 | 0.01693 | -0.1063 | -67.342
-14.5 | -1.0927 | 0.01593 | -0.1063 | -68.5938
-14 | -1.0433 | 0.01506 | -0.1065 | -69.2762
-13.5 | -0.992 | 0.01428 | -0.1067 | -69.4678
-13 | -0.9424 | 0.01306 | -0.1069 | -72.1593
-12.5 | -0.8904 | 0.01215 | -0.1072 | -73.284
-12 | -0.8368 | 0.01148 | -0.1076 | -72.892
-11.5 | -0.782 | 0.0109 | -0.108 | -71.7431
-11 | -0.7268 | 0.01035 | -0.1085 | -70.2222
-10.5 | -0.6712 | 0.00985 | -0.1089 | -68.1421
-10 | -0.615 | 0.00939 | -0.1094 | -65.4952
-9.5 | -0.5588 | 0.00884 | -0.11 | -63.2127
-9 | -0.5026 | 0.00824 | -0.1105 | -60.9951
-8.5 | -0.4454 | 0.00784 | -0.1111 | -56.8112
-8 | -0.3881 | 0.0075 | -0.1116 | -51.7467
-7.5 | -0.3306 | 0.00722 | -0.1122 | -45.7895
-7 | -0.2729 | 0.00698 | -0.1127 | -39.0974
-6.5 | -0.2153 | 0.00659 | -0.1133 | -32.6707
-6 | -0.1573 | 0.00637 | -0.1139 | -24.6939
-5.5 | -0.0993 | 0.0062 | -0.1145 | -16.0161
-4.5 | 0.0172 | 0.00583 | -0.1158 | 2.9503
-4 | 0.0754 | 0.00573 | -0.1164 | 13.1588
-3.5 | 0.1338 | 0.00557 | -0.117 | 24.0215
-3 | 0.1921 | 0.00548 | -0.1176 | 35.0547
-2.5 | 0.2504 | 0.00537 | -0.1183 | 46.6294
-2 | 0.3087 | 0.0052 | -0.119 | 59.3654
-1.5 | 0.367 | 0.00495 | -0.1197 | 74.1414
-0.5 | 0.4833 | 0.00436 | -0.1214 | 110.8486
0 | 0.5412 | 0.00425 | -0.1221 | 127.3412
0.5 | 0.5989 | 0.00428 | -0.1226 | 139.9299
1 | 0.6564 | 0.00434 | -0.1231 | 151.2442
1.5 | 0.7137 | 0.00446 | -0.1236 | 160.0224
2 | 0.7706 | 0.00459 | -0.124 | 167.8867
2.5 | 0.8266 | 0.00482 | -0.1242 | 171.4938
3 | 0.8828 | 0.00502 | -0.1245 | 175.8566
3.5 | 0.9347 | 0.00563 | -0.1242 | 166.0213
4 | 0.9845 | 0.00638 | -0.1235 | 154.3103
4.5 | 1.0325 | 0.00727 | -0.1226 | 142.022
5 | 1.0801 | 0.0081 | -0.1215 | 133.3457
5.5 | 1.1281 | 0.00884 | -0.1205 | 127.6131
6 | 1.1757 | 0.00954 | -0.1194 | 123.239
6.5 | 1.2238 | 0.01013 | -0.1184 | 120.8095
7 | 1.2722 | 0.01063 | -0.1174 | 119.6802
7.5 | 1.3196 | 0.01113 | -0.1163 | 118.5624
8 | 1.3654 | 0.01168 | -0.1149 | 116.9007
8.5 | 1.4106 | 0.01218 | -0.1134 | 115.8128
9 | 1.4523 | 0.01276 | -0.1114 | 113.8166
10.5 | 1.5479 | 0.01457 | -0.1 | 106.2388
11 | 1.5803 | 0.01544 | -0.0968 | 102.351
11.5 | 1.6094 | 0.01654 | -0.0933 | 97.3035
12 | 1.6389 | 0.0177 | -0.0901 | 92.5932
12.5 | 1.6666 | 0.01903 | -0.0869 | 87.5775
13 | 1.6906 | 0.02065 | -0.0834 | 81.8692
13.5 | 1.7159 | 0.0223 | -0.0804 | 76.9462
14 | 1.7374 | 0.02429 | -0.0772 | 71.5274
14.5 | 1.7557 | 0.02662 | -0.074 | 65.9542
15 | 1.7739 | 0.02911 | -0.0712 | 60.9378
15.5 | 1.7918 | 0.03175 | -0.0687 | 56.4346
16 | 1.8078 | 0.03475 | -0.0665 | 52.023
16.5 | 1.8222 | 0.03806 | -0.0646 | 47.877
17 | 1.8342 | 0.04184 | -0.063 | 43.8384
17.5 | 1.8433 | 0.0461 | -0.0617 | 39.9848
18 | 1.8489 | 0.05101 | -0.0608 | 36.2458
18.5 | 1.8513 | 0.05655 | -0.0604 | 32.7374
19 | 1.8488 | 0.06302 | -0.0605 | 29.3367
19.5 | 1.8411 | 0.07054 | -0.0613 | 26.1001
20 | 1.8298 | 0.079 | -0.063 | 23.162

## 75. Re 5M Mach 0.10 (1)
BIGFOIL.COM POLAR EXPORT
NACA63-612 a=0.8
NACA63-612 a=0.8 |  |  |  | Cl Max: | 1.446 | at alpha= | 10 | deg
JavaFoil+Calcfoil stall+Eppler ext transition |  |  |  | L/D Max: | 164.912 | at alpha= | 4.5 | deg
Re: | 5000000 |  |  | Cd Min: | 0.00532 | at alpha= | -1.5 | deg
Mach: | 0.1 |  |  | Cl=0 at alpha= | -4.661 | deg
|  |  |  | @ Cl=0.1, Cd= | 0.0064855
|  |  |  | @ Cl=0.4, Cd= | 0.0053367
|  |  |  | @ Cl=0.6, Cd= | 0.0055667
alpha (deg) | Cl | Cd | Cm | Cl/Cd
-18.5 | -0.398 | 0.1574 | -0.044 | -2.529
-18 | -0.417 | 0.14916 | -0.045 | -2.795
-17.5 | -0.435 | 0.14142 | -0.045 | -3.078
-17 | -0.453 | 0.13587 | -0.045 | -3.336
-16.5 | -0.47 | 0.12884 | -0.045 | -3.651
-16 | -0.486 | 0.12251 | -0.046 | -3.971
-15.5 | -0.501 | 0.11441 | -0.047 | -4.381
-15 | -0.514 | 0.10683 | -0.047 | -4.808
-14.5 | -0.52 | 0.10155 | -0.048 | -5.12
-14 | -0.524 | 0.09523 | -0.048 | -5.503
-13.5 | -0.526 | 0.08791 | -0.051 | -5.982
-13 | -0.524 | 0.08198 | -0.052 | -6.391
-12.5 | -0.518 | 0.07792 | -0.052 | -6.649
-12 | -0.509 | 0.07329 | -0.053 | -6.947
-11.5 | -0.499 | 0.06572 | -0.059 | -7.594
-11 | -0.486 | 0.05835 | -0.064 | -8.328
-10.5 | -0.491 | 0.03505 | -0.082 | -14.009
-10 | -0.506 | 0.01329 | -0.096 | -38.052
-9.5 | -0.5 | 0.00818 | -0.103 | -61.124
-9 | -0.461 | 0.00779 | -0.104 | -59.155
-8.5 | -0.417 | 0.00757 | -0.104 | -55.002
-8 | -0.369 | 0.00773 | -0.105 | -47.697
-7.5 | -0.318 | 0.0075 | -0.105 | -42.45
-7 | -0.266 | 0.00725 | -0.106 | -36.676
-6.5 | -0.211 | 0.00704 | -0.106 | -30.009
-6 | -0.155 | 0.00688 | -0.107 | -22.606
-5.5 | -0.098 | 0.00675 | -0.107 | -14.556
-5 | -0.04 | 0.00667 | -0.108 | -6.004
-4.5 | 0.019 | 0.0066 | -0.108 | 2.872
-4 | 0.079 | 0.00651 | -0.109 | 12.063
-3.5 | 0.139 | 0.00644 | -0.109 | 21.494
-3 | 0.199 | 0.00638 | -0.11 | 31.134
-2.5 | 0.259 | 0.00633 | -0.11 | 40.932
-2 | 0.319 | 0.00538 | -0.111 | 59.335
-1.5 | 0.38 | 0.00532 | -0.111 | 71.377
-1 | 0.44 | 0.00537 | -0.112 | 81.931
-0.5 | 0.5 | 0.00542 | -0.112 | 92.276
0 | 0.56 | 0.0055 | -0.113 | 101.891
0.5 | 0.62 | 0.0056 | -0.113 | 110.707
1 | 0.68 | 0.00574 | -0.114 | 118.486
1.5 | 0.74 | 0.00584 | -0.114 | 126.635
2 | 0.797 | 0.00601 | -0.114 | 132.569
2.5 | 0.856 | 0.00619 | -0.115 | 138.242
3 | 0.914 | 0.00606 | -0.115 | 150.819
3.5 | 0.972 | 0.00626 | -0.116 | 155.215
4 | 1.029 | 0.0065 | -0.116 | 158.122
4.5 | 1.084 | 0.00657 | -0.116 | 164.912
5 | 1.137 | 0.00721 | -0.117 | 157.806
5.5 | 1.188 | 0.00899 | -0.117 | 132.073
6 | 1.234 | 0.01141 | -0.117 | 108.096
6.5 | 1.279 | 0.01191 | -0.117 | 107.455
7 | 1.32 | 0.01249 | -0.117 | 105.679
7.5 | 1.357 | 0.01308 | -0.118 | 103.754
8 | 1.39 | 0.01369 | -0.118 | 101.509
8.5 | 1.418 | 0.01437 | -0.118 | 98.646
9 | 1.435 | 0.01503 | -0.118 | 95.528
9.5 | 1.445 | 0.01582 | -0.118 | 91.319
10 | 1.446 | 0.01671 | -0.119 | 86.526
10.5 | 1.439 | 0.01775 | -0.119 | 81.059
11 | 1.424 | 0.01876 | -0.119 | 75.926
11.5 | 1.403 | 0.01969 | -0.119 | 71.22
12 | 1.373 | 0.02108 | -0.119 | 65.113
12.5 | 1.337 | 0.02253 | -0.119 | 59.324
13 | 1.296 | 0.02376 | -0.119 | 54.543
13.5 | 1.249 | 0.02546 | -0.119 | 49.055
14 | 1.198 | 0.02748 | -0.119 | 43.6
14.5 | 1.14 | 0.03034 | -0.118 | 37.592
15 | 1.056 | 0.04145 | -0.113 | 25.464

## 76. Re 5M Mach 0.10 (2)
BIGFOIL.COM POLAR EXPORT
NACA63-612 a=0.8
NACA63-612 a=0.8 |  |  |  | Cl Max: | 1.8359 | at alpha= | 18 | deg
XFOIL ncrit=9 |  |  |  | L/D Max: | 176.581 | at alpha= | 3 | deg
Re: | 5000000 |  |  | Cd Min: | 0.22205 | at alpha= | -20 | deg
Mach: | 0.1 |  |  | Cl=0 at alpha= | -4.6448 | deg
|  |  |  | @ Cl=0.1, Cd= | 0.0056779
|  |  |  | @ Cl=0.4, Cd= | 0.004796
|  |  |  | @ Cl=0.6, Cd= | 0.0042888
alpha (deg) | Cl | Cd | Cm | Cl/Cd
-20 | -0.5339 | 0.22205 | -0.0001 | -2.4044
-19.5 | -0.5161 | 0.21637 | -0.004 | -2.3853
-18 | -1.1551 | 0.05022 | -0.0938 | -23.0008
-17.5 | -1.1747 | 0.03661 | -0.1103 | -32.0869
-17 | -1.1956 | 0.03008 | -0.1126 | -39.7473
-16.5 | -1.2144 | 0.02492 | -0.1127 | -48.7319
-16 | -1.2218 | 0.02158 | -0.1103 | -56.6172
-15.5 | -1.189 | 0.01965 | -0.1096 | -60.5089
-15 | -1.1479 | 0.0181 | -0.1092 | -63.4199
-14.5 | -1.1022 | 0.01685 | -0.109 | -65.4125
-14 | -1.0535 | 0.01578 | -0.1089 | -66.7617
-13.5 | -1.0022 | 0.01486 | -0.1089 | -67.4428
-13 | -0.9498 | 0.01403 | -0.109 | -67.6978
-12.5 | -0.8993 | 0.01269 | -0.1091 | -70.8668
-12 | -0.8456 | 0.01186 | -0.1093 | -71.2985
-11.5 | -0.7902 | 0.01121 | -0.1096 | -70.4906
-11 | -0.7343 | 0.01062 | -0.1099 | -69.1431
-10.5 | -0.6781 | 0.01007 | -0.1103 | -67.3386
-10 | -0.6212 | 0.00956 | -0.1107 | -64.9791
-9.5 | -0.5638 | 0.00918 | -0.1111 | -61.4161
-9 | -0.5075 | 0.00837 | -0.1115 | -60.6332
-8.5 | -0.4497 | 0.00793 | -0.112 | -56.7087
-8 | -0.3918 | 0.00758 | -0.1125 | -51.6887
-7.5 | -0.3337 | 0.00727 | -0.113 | -45.901
-7 | -0.2755 | 0.00702 | -0.1136 | -39.245
-6.5 | -0.2173 | 0.00663 | -0.1141 | -32.7753
-6 | -0.1589 | 0.00639 | -0.1147 | -24.867
-5.5 | -0.1003 | 0.00622 | -0.1152 | -16.1254
-5 | -0.0417 | 0.00603 | -0.1158 | -6.9154
-4.5 | 0.017 | 0.00585 | -0.1164 | 2.906
-4 | 0.0757 | 0.00574 | -0.117 | 13.1882
-3.5 | 0.1344 | 0.00559 | -0.1177 | 24.0429
-3 | 0.1931 | 0.0055 | -0.1183 | 35.1091
-2.5 | 0.2518 | 0.00538 | -0.1189 | 46.803
-2 | 0.3105 | 0.00522 | -0.1196 | 59.4828
-1.5 | 0.3691 | 0.00497 | -0.1204 | 74.2656
-1 | 0.4277 | 0.00464 | -0.1212 | 92.1767
-0.5 | 0.4861 | 0.00437 | -0.122 | 111.2357
0 | 0.5444 | 0.00426 | -0.1227 | 127.7934
0.5 | 0.6024 | 0.00429 | -0.1233 | 140.4196
1 | 0.6603 | 0.00435 | -0.1238 | 151.7931
1.5 | 0.718 | 0.00447 | -0.1242 | 160.6264
2 | 0.7752 | 0.00461 | -0.1246 | 168.1562
2.5 | 0.8316 | 0.00483 | -0.1249 | 172.1739
3 | 0.8882 | 0.00503 | -0.1251 | 176.5805
3.5 | 0.9403 | 0.00564 | -0.1248 | 166.7199
4 | 0.9903 | 0.00641 | -0.1241 | 154.493
4.5 | 1.0384 | 0.0073 | -0.123 | 142.2466
5 | 1.0861 | 0.00815 | -0.1219 | 133.2638
5.5 | 1.1343 | 0.00889 | -0.1208 | 127.5928
6 | 1.1818 | 0.00961 | -0.1196 | 122.9761
6.5 | 1.2301 | 0.0102 | -0.1185 | 120.598
7 | 1.2785 | 0.01072 | -0.1174 | 119.2631
7.5 | 1.3261 | 0.01123 | -0.1162 | 118.0855
8 | 1.3719 | 0.01178 | -0.1146 | 116.4601
8.5 | 1.4164 | 0.01231 | -0.1129 | 115.0609
9 | 1.4572 | 0.01288 | -0.1105 | 113.1366
9.5 | 1.4874 | 0.01319 | -0.1059 | 112.7672
10 | 1.5184 | 0.01399 | -0.102 | 108.5347
10.5 | 1.551 | 0.01483 | -0.0985 | 104.5853
11 | 1.5829 | 0.01579 | -0.0952 | 100.247
11.5 | 1.612 | 0.01698 | -0.0916 | 94.9352
12 | 1.6419 | 0.01818 | -0.0884 | 90.3135
12.5 | 1.6676 | 0.01971 | -0.0848 | 84.6068
13 | 1.693 | 0.02135 | -0.0815 | 79.2974
13.5 | 1.716 | 0.02324 | -0.0782 | 73.8382
14 | 1.7359 | 0.02548 | -0.0748 | 68.1279
14.5 | 1.754 | 0.02798 | -0.0717 | 62.6876
15 | 1.7735 | 0.0305 | -0.0691 | 58.1475
15.5 | 1.7904 | 0.03342 | -0.0666 | 53.5727
16 | 1.8049 | 0.03675 | -0.0644 | 49.1129
16.5 | 1.8176 | 0.04047 | -0.0626 | 44.9123
17 | 1.8278 | 0.04466 | -0.0611 | 40.927
17.5 | 1.8344 | 0.04947 | -0.06 | 37.0811
18 | 1.8359 | 0.05517 | -0.0594 | 33.2771
18.5 | 1.833 | 0.06174 | -0.0594 | 29.689
19 | 1.8215 | 0.06984 | -0.0601 | 26.081
19.5 | 1.8128 | 0.07802 | -0.0617 | 23.2351
20 | 1.8029 | 0.08672 | -0.064 | 20.7899

## 77. Re 5M Mach 0.25 (1)
BIGFOIL.COM POLAR EXPORT
NACA63-612 a=0.8
NACA63-612 a=0.8 |  |  |  | Cl Max: | 1.431 | at alpha= | 9 | deg
JavaFoil+Calcfoil stall+Eppler ext transition |  |  |  | L/D Max: | 161.081 | at alpha= | 4.5 | deg
Re: | 5000000 |  |  | Cd Min: | 0.0054 | at alpha= | -1.5 | deg
Mach: | 0.25 |  |  | Cl=0 at alpha= | -4.6583 | deg
|  |  |  | @ Cl=0.1, Cd= | 0.0065575
|  |  |  | @ Cl=0.4, Cd= | 0.0054044
|  |  |  | @ Cl=0.6, Cd= | 0.0056197
alpha (deg) | Cl | Cd | Cm | Cl/Cd
-16.5 | -0.069 | 0.14279 | -0.046 | -0.482
-16 | -0.182 | 0.13435 | -0.046 | -1.355
-15.5 | -0.241 | 0.12552 | -0.046 | -1.922
-15 | -0.29 | 0.11876 | -0.046 | -2.446
-14.5 | -0.328 | 0.11207 | -0.046 | -2.928
-14 | -0.361 | 0.10419 | -0.047 | -3.465
-13.5 | -0.389 | 0.09708 | -0.048 | -4.005
-13 | -0.411 | 0.09027 | -0.048 | -4.555
-12.5 | -0.428 | 0.08447 | -0.049 | -5.064
-12 | -0.438 | 0.07871 | -0.05 | -5.568
-11.5 | -0.442 | 0.07311 | -0.051 | -6.049
-11 | -0.44 | 0.0675 | -0.053 | -6.525
-10.5 | -0.432 | 0.06264 | -0.056 | -6.9
-10 | -0.419 | 0.05705 | -0.06 | -7.337
-9.5 | -0.407 | 0.04508 | -0.073 | -9.026
-9 | -0.435 | 0.01034 | -0.101 | -42.035
-8.5 | -0.416 | 0.00793 | -0.107 | -52.525
-8 | -0.371 | 0.008 | -0.108 | -46.354
-7.5 | -0.322 | 0.00775 | -0.108 | -41.556
-7 | -0.27 | 0.00746 | -0.109 | -36.172
-6.5 | -0.215 | 0.00718 | -0.109 | -30
-6 | -0.159 | 0.00699 | -0.11 | -22.722
-5.5 | -0.101 | 0.00684 | -0.11 | -14.695
-5 | -0.041 | 0.00672 | -0.111 | -6.11
-4.5 | 0.019 | 0.00666 | -0.111 | 2.917
-4 | 0.081 | 0.00657 | -0.112 | 12.26
-3.5 | 0.142 | 0.00653 | -0.112 | 21.788
-3 | 0.204 | 0.00646 | -0.113 | 31.565
-2.5 | 0.266 | 0.00639 | -0.113 | 41.604
-2 | 0.328 | 0.00637 | -0.114 | 51.454
-1.5 | 0.391 | 0.0054 | -0.114 | 72.34
-1 | 0.452 | 0.00543 | -0.115 | 83.27
-0.5 | 0.514 | 0.0055 | -0.115 | 93.434
0 | 0.576 | 0.0056 | -0.116 | 102.861
0.5 | 0.637 | 0.00565 | -0.116 | 112.712
1 | 0.699 | 0.00579 | -0.117 | 120.715
1.5 | 0.76 | 0.00595 | -0.117 | 127.798
2 | 0.819 | 0.00612 | -0.118 | 133.774
2.5 | 0.879 | 0.00602 | -0.118 | 146.024
3 | 0.939 | 0.0062 | -0.118 | 151.393
3.5 | 0.998 | 0.0064 | -0.119 | 155.957
4 | 1.056 | 0.00668 | -0.119 | 158.172
4.5 | 1.112 | 0.0069 | -0.12 | 161.081
5 | 1.165 | 0.00837 | -0.12 | 139.202
5.5 | 1.215 | 0.00986 | -0.12 | 123.17
6 | 1.261 | 0.01195 | -0.12 | 105.525
6.5 | 1.306 | 0.0125 | -0.12 | 104.426
7 | 1.345 | 0.01314 | -0.12 | 102.362
7.5 | 1.378 | 0.01379 | -0.121 | 99.882
8 | 1.405 | 0.01448 | -0.121 | 97.082
8.5 | 1.425 | 0.01532 | -0.121 | 93.07
9 | 1.431 | 0.01615 | -0.121 | 88.628
9.5 | 1.424 | 0.01713 | -0.121 | 83.143
10 | 1.404 | 0.01816 | -0.122 | 77.338
10.5 | 1.371 | 0.01941 | -0.122 | 70.641
11 | 1.325 | 0.02068 | -0.122 | 64.096
11.5 | 1.265 | 0.02243 | -0.122 | 56.384
12 | 1.192 | 0.02446 | -0.122 | 48.748
12.5 | 1.108 | 0.02649 | -0.121 | 41.82
13 | 0.999 | 0.03218 | -0.119 | 31.032
13.5 | 0.774 | 0.09723 | -0.069 | 7.964
14 | 0.689 | 0.10045 | -0.072 | 6.856

## 78. Re 5M Mach 0.25 (2)
BIGFOIL.COM POLAR EXPORT
NACA63-612 a=0.8
NACA63-612 a=0.8 |  |  |  | Cl Max: | 1.765 | at alpha= | 16 | deg
XFOIL ncrit=9 |  |  |  | L/D Max: | 179.238 | at alpha= | 3 | deg
Re: | 5000000 |  |  | Cd Min: | 0.20641 | at alpha= | -18.5 | deg
Mach: | 0.25 |  |  | Cl=0 at alpha= | -4.6299 | deg
|  |  |  | @ Cl=0.1, Cd= | 0.0057408
|  |  |  | @ Cl=0.4, Cd= | 0.0049654
|  |  |  | @ Cl=0.6, Cd= | 0.0043516
alpha (deg) | Cl | Cd | Cm | Cl/Cd
-18.5 | -0.484 | 0.20641 | -0.0122 | -2.3448
-18 | -0.4559 | 0.19518 | -0.0215 | -2.3358
-17.5 | -0.4422 | 0.18531 | -0.0266 | -2.3863
-17 | -0.4302 | 0.17664 | -0.0306 | -2.4355
-16.5 | -0.4211 | 0.167 | -0.0352 | -2.5216
-16 | -0.4064 | 0.15917 | -0.0397 | -2.5532
-15.5 | -0.3963 | 0.1501 | -0.0444 | -2.6402
-15 | -0.3995 | 0.13764 | -0.0505 | -2.9025
-14.5 | -0.913 | 0.0401 | -0.1159 | -22.7681
-14 | -0.9564 | 0.03045 | -0.1219 | -31.4089
-13.5 | -0.9912 | 0.0247 | -0.1218 | -40.1296
-13 | -0.9688 | 0.02121 | -0.121 | -45.6766
-12.5 | -0.9301 | 0.01848 | -0.1202 | -50.3301
-12 | -0.8817 | 0.01644 | -0.1195 | -53.6314
-11.5 | -0.8284 | 0.01471 | -0.119 | -56.3154
-11 | -0.7743 | 0.0129 | -0.1185 | -60.0233
-10.5 | -0.7151 | 0.01197 | -0.1181 | -59.741
-10 | -0.6553 | 0.01105 | -0.1178 | -59.3032
-9.5 | -0.5947 | 0.01033 | -0.1177 | -57.5702
-9 | -0.5338 | 0.00968 | -0.1176 | -55.1446
-8.5 | -0.4742 | 0.0086 | -0.1176 | -55.1395
-8 | -0.413 | 0.00806 | -0.1177 | -51.2407
-7.5 | -0.3516 | 0.00765 | -0.1179 | -45.9608
-7 | -0.2903 | 0.00729 | -0.1181 | -39.8217
-6.5 | -0.2289 | 0.00702 | -0.1184 | -32.6068
-6 | -0.1678 | 0.00656 | -0.1188 | -25.5793
-5.5 | -0.1065 | 0.00634 | -0.1192 | -16.7981
-5 | -0.0453 | 0.00616 | -0.1196 | -7.3539
-4.5 | 0.0159 | 0.00593 | -0.1201 | 2.6813
-4 | 0.0769 | 0.00579 | -0.1207 | 13.2815
-3.5 | 0.1379 | 0.00566 | -0.1212 | 24.364
-3 | 0.1987 | 0.00556 | -0.1218 | 35.7374
-2.5 | 0.2595 | 0.00545 | -0.1224 | 47.6147
-2 | 0.3202 | 0.00532 | -0.1231 | 60.188
-1.5 | 0.3808 | 0.00507 | -0.1238 | 75.1085
-1 | 0.4414 | 0.00474 | -0.1247 | 93.1224
-0.5 | 0.5019 | 0.00444 | -0.1256 | 113.0405
0 | 0.5621 | 0.00432 | -0.1263 | 130.1157
1 | 0.682 | 0.00442 | -0.1273 | 154.2986
1.5 | 0.7418 | 0.00452 | -0.1278 | 164.115
2 | 0.8009 | 0.00468 | -0.1281 | 171.1325
2.5 | 0.8592 | 0.00492 | -0.1283 | 174.6341
3 | 0.9177 | 0.00512 | -0.1286 | 179.2383
3.5 | 0.9714 | 0.00575 | -0.128 | 168.9391
4.5 | 1.0702 | 0.00756 | -0.1254 | 141.5608
5 | 1.1182 | 0.00847 | -0.1238 | 132.0189
5.5 | 1.1665 | 0.00927 | -0.1222 | 125.836
6 | 1.2139 | 0.01005 | -0.1203 | 120.7861
6.5 | 1.2627 | 0.01066 | -0.1186 | 118.4522
7 | 1.3109 | 0.01123 | -0.1168 | 116.732
7.5 | 1.3577 | 0.0118 | -0.1146 | 115.0593
8 | 1.4004 | 0.01236 | -0.1117 | 113.301
9 | 1.4683 | 0.01375 | -0.1028 | 106.7855
9.5 | 1.5002 | 0.0144 | -0.0983 | 104.1806
10 | 1.5344 | 0.01544 | -0.0945 | 99.3782
10.5 | 1.5666 | 0.01667 | -0.0906 | 93.9772
11 | 1.5974 | 0.01807 | -0.0867 | 88.4007
11.5 | 1.625 | 0.01976 | -0.0826 | 82.2368
12 | 1.6521 | 0.0216 | -0.0787 | 76.4861
12.5 | 1.6758 | 0.02378 | -0.0748 | 70.471
13 | 1.696 | 0.02637 | -0.071 | 64.3155
13.5 | 1.7129 | 0.02942 | -0.0673 | 58.2223
14 | 1.7298 | 0.0327 | -0.0641 | 52.8991
14.5 | 1.7447 | 0.03643 | -0.0613 | 47.8918
15 | 1.7554 | 0.04081 | -0.0589 | 43.014
15.5 | 1.7623 | 0.04589 | -0.057 | 38.4027
16 | 1.765 | 0.05177 | -0.0557 | 34.0931
16.5 | 1.7636 | 0.05848 | -0.0551 | 30.1573
17 | 1.7561 | 0.06645 | -0.0555 | 26.4274
17.5 | 1.7429 | 0.07561 | -0.057 | 23.0512
18 | 1.7219 | 0.08652 | -0.06 | 19.9018
18.5 | 1.6957 | 0.09886 | -0.0644 | 17.1525
19 | 1.6651 | 0.11254 | -0.0705 | 14.7956
19.5 | 1.6308 | 0.12752 | -0.0783 | 12.7886
20 | 1.5947 | 0.14343 | -0.0878 | 11.1183

## 79. Re 5M Mach 0.50 (1)
BIGFOIL.COM POLAR EXPORT
NACA63-612 a=0.8
NACA63-612 a=0.8 |  |  |  | Cl Max: | 1.392 | at alpha= | 6.5 | deg
JavaFoil+Calcfoil stall+Eppler ext transition |  |  |  | L/D Max: | 161.493 | at alpha= | 3 | deg
Re: | 5000000 |  |  | Cd Min: | 0.00566 | at alpha= | -1.5 | deg
Mach: | 0.5 |  |  | Cl=0 at alpha= | -4.6591 | deg
|  |  |  | @ Cl=0.1, Cd= | 0.0068841
|  |  |  | @ Cl=0.4, Cd= | 0.0061551
|  |  |  | @ Cl=0.6, Cd= | 0.0058499
alpha (deg) | Cl | Cd | Cm | Cl/Cd
-20 | -0.853 | 0.16123 | -0.062 | -5.288
-19.5 | -0.825 | 0.15379 | -0.062 | -5.361
-19 | -0.795 | 0.15026 | -0.06 | -5.29
-18.5 | -0.767 | 0.14587 | -0.06 | -5.259
-18 | -0.74 | 0.13927 | -0.06 | -5.31
-17.5 | -0.712 | 0.13498 | -0.06 | -5.277
-17 | -0.685 | 0.13091 | -0.061 | -5.236
-16.5 | -0.657 | 0.12705 | -0.06 | -5.169
-16 | -0.628 | 0.12273 | -0.058 | -5.119
-15.5 | -0.601 | 0.11785 | -0.059 | -5.099
-15 | -0.573 | 0.11216 | -0.059 | -5.112
-14.5 | -0.546 | 0.10834 | -0.059 | -5.038
-14 | -0.518 | 0.10309 | -0.059 | -5.024
-13.5 | -0.49 | 0.09744 | -0.058 | -5.026
-13 | -0.462 | 0.08786 | -0.058 | -5.261
-12.5 | -0.435 | 0.08105 | -0.059 | -5.364
-12 | -0.407 | 0.07582 | -0.06 | -5.371
-11.5 | -0.38 | 0.07024 | -0.062 | -5.414
-11 | -0.351 | 0.08115 | -0.056 | -4.324
-10.5 | -0.323 | 0.07059 | -0.057 | -4.578
-10 | -0.296 | 0.06423 | -0.058 | -4.603
-9.5 | -0.268 | 0.05906 | -0.059 | -4.54
-9 | -0.241 | 0.05489 | -0.061 | -4.386
-8.5 | -0.212 | 0.05551 | -0.058 | -3.827
-8 | -0.184 | 0.05516 | -0.054 | -3.343
-7.5 | -0.157 | 0.05446 | -0.05 | -2.875
-7 | -0.196 | 0.04607 | -0.058 | -4.255
-6.5 | -0.201 | 0.01354 | -0.111 | -14.838
-6 | -0.167 | 0.00774 | -0.123 | -21.6
-5.5 | -0.108 | 0.0074 | -0.123 | -14.659
-5 | -0.045 | 0.00716 | -0.124 | -6.271
-4.5 | 0.021 | 0.007 | -0.124 | 3.063
-4 | 0.089 | 0.0069 | -0.125 | 12.952
-3.5 | 0.158 | 0.0068 | -0.125 | 23.268
-3 | 0.228 | 0.00673 | -0.126 | 33.811
-2.5 | 0.297 | 0.00668 | -0.127 | 44.425
-2 | 0.366 | 0.00661 | -0.127 | 55.407
-1.5 | 0.437 | 0.00566 | -0.128 | 77.146
-1 | 0.506 | 0.00572 | -0.128 | 88.331
-0.5 | 0.575 | 0.00581 | -0.129 | 98.928
0 | 0.644 | 0.00592 | -0.129 | 108.629
0.5 | 0.712 | 0.00609 | -0.13 | 116.979
1 | 0.781 | 0.00625 | -0.13 | 125.032
1.5 | 0.849 | 0.00622 | -0.131 | 136.463
2 | 0.913 | 0.00641 | -0.131 | 142.357
2.5 | 0.98 | 0.00628 | -0.132 | 155.957
3 | 1.046 | 0.00648 | -0.132 | 161.493
3.5 | 1.11 | 0.00747 | -0.132 | 148.521
4 | 1.171 | 0.00803 | -0.133 | 145.855
4.5 | 1.228 | 0.00915 | -0.133 | 134.199
5 | 1.28 | 0.01088 | -0.133 | 117.672
5.5 | 1.325 | 0.01377 | -0.133 | 96.217
6 | 1.366 | 0.01468 | -0.133 | 93.065
6.5 | 1.392 | 0.01576 | -0.133 | 88.328
7 | 1.389 | 0.01693 | -0.133 | 82.062
7.5 | 1.335 | 0.01838 | -0.134 | 72.635
8 | 1.027 | 0.02073 | -0.134 | 49.571
8.5 | 0.86 | 0.02158 | -0.134 | 39.843
9 | 0.885 | 0.02419 | -0.133 | 36.577
9.5 | 0.767 | 0.06621 | -0.074 | 11.588
10 | 0.948 | 0.02581 | -0.134 | 36.729
10.5 | 0.822 | 0.07318 | -0.078 | 11.228
11 | 0.842 | 0.08511 | -0.067 | 9.889
11.5 | 0.97 | 0.04467 | -0.122 | 21.706

## 80. Re 5M Mach 0.50 (2)
BIGFOIL.COM POLAR EXPORT
NACA63-612 a=0.8
NACA63-612 a=0.8 |  |  |  | Cl Max: | 1.5345 | at alpha= | 10 | deg
XFOIL ncrit=9 |  |  |  | L/D Max: | 189.44 | at alpha= | 3 | deg
Re: | 5000000 |  |  | Cd Min: | 0.24598 | at alpha= | -20 | deg
Mach: | 0.5 |  |  | Cl=0 at alpha= | -4.5554 | deg
|  |  |  | @ Cl=0.1, Cd= | 0.0061283
|  |  |  | @ Cl=0.4, Cd= | 0.0055158
|  |  |  | @ Cl=0.6, Cd= | 0.0046776
alpha (deg) | Cl | Cd | Cm | Cl/Cd
-20 | -0.5629 | 0.24598 | 0.0003 | -2.2884
-19.5 | -0.538 | 0.23716 | -0.0057 | -2.2685
-19 | -0.5186 | 0.2278 | -0.0102 | -2.2766
-18.5 | -0.4942 | 0.22149 | -0.015 | -2.2313
-18 | -0.4714 | 0.21383 | -0.0198 | -2.2046
-17.5 | -0.4492 | 0.20553 | -0.0248 | -2.1856
-17 | -0.429 | 0.19672 | -0.0295 | -2.1808
-16.5 | -0.4073 | 0.18857 | -0.0343 | -2.1599
-16 | -0.3875 | 0.17961 | -0.0392 | -2.1575
-15.5 | -0.3702 | 0.17013 | -0.0441 | -2.176
-15 | -0.3521 | 0.16142 | -0.049 | -2.1813
-14.5 | -0.3287 | 0.15455 | -0.0535 | -2.1268
-14 | -0.3091 | 0.14654 | -0.0583 | -2.1093
-13.5 | -0.2965 | 0.13677 | -0.0634 | -2.1679
-13 | -0.2787 | 0.12904 | -0.068 | -2.1598
-12.5 | -0.2583 | 0.12214 | -0.0722 | -2.1148
-12 | -0.2443 | 0.11376 | -0.0771 | -2.1475
-11.5 | -0.2338 | 0.10498 | -0.0819 | -2.2271
-11 | -0.2231 | 0.09705 | -0.0865 | -2.2988
-10.5 | -0.2131 | 0.08923 | -0.091 | -2.3882
-10 | -0.2048 | 0.0815 | -0.0955 | -2.5129
-9.5 | -0.2083 | 0.07247 | -0.1007 | -2.8743
-9 | -0.2202 | 0.06281 | -0.1065 | -3.5058
-8.5 | -0.2333 | 0.05363 | -0.1123 | -4.3502
-8 | -0.2635 | 0.04049 | -0.123 | -6.5078
-7.5 | -0.2994 | 0.03098 | -0.1312 | -9.6643
-7 | -0.3035 | 0.02134 | -0.136 | -14.2221
-6.5 | -0.2738 | 0.01268 | -0.1384 | -21.5931
-6 | -0.211 | 0.00892 | -0.1382 | -23.6547
-5.5 | -0.1388 | 0.0075 | -0.1377 | -18.5067
-5 | -0.065 | 0.00689 | -0.1372 | -9.434
-4.5 | 0.0081 | 0.00651 | -0.137 | 1.2442
-4 | 0.0805 | 0.00618 | -0.137 | 13.0259
-3.5 | 0.1521 | 0.00599 | -0.1372 | 25.3923
-3 | 0.2231 | 0.00583 | -0.1376 | 38.2676
-2.5 | 0.2936 | 0.00572 | -0.138 | 51.3287
-2 | 0.3637 | 0.00562 | -0.1385 | 64.7153
-1.5 | 0.4334 | 0.00542 | -0.1393 | 79.9631
-0.5 | 0.5722 | 0.00473 | -0.1412 | 120.9725
0 | 0.6412 | 0.0046 | -0.142 | 139.3913
0.5 | 0.7102 | 0.00463 | -0.1426 | 153.3909
1 | 0.7788 | 0.00471 | -0.143 | 165.3503
1.5 | 0.8475 | 0.00484 | -0.1433 | 175.1033
2 | 0.9159 | 0.00499 | -0.1435 | 183.5471
2.5 | 0.9829 | 0.00525 | -0.1433 | 187.219
3 | 1.0495 | 0.00554 | -0.1429 | 189.4404
3.5 | 1.1092 | 0.00621 | -0.1412 | 178.6151
4 | 1.1583 | 0.00735 | -0.1377 | 157.5918
4.5 | 1.2002 | 0.00864 | -0.1328 | 138.912
5 | 1.2337 | 0.0099 | -0.1263 | 124.6162
5.5 | 1.259 | 0.01109 | -0.1182 | 113.5257
6 | 1.2942 | 0.01228 | -0.1121 | 105.3909
6.5 | 1.3359 | 0.01339 | -0.1069 | 99.7685
7 | 1.3791 | 0.01458 | -0.102 | 94.5885
7.5 | 1.4196 | 0.01602 | -0.0967 | 88.6142
8 | 1.4604 | 0.0176 | -0.0916 | 82.9773
8.5 | 1.4971 | 0.01956 | -0.086 | 76.5389
9 | 1.5282 | 0.02206 | -0.0802 | 69.2747
10 | 1.5345 | 0.03149 | -0.0666 | 48.7298
10.5 | 1.5146 | 0.03913 | -0.0613 | 38.7069
11 | 1.4863 | 0.04841 | -0.058 | 30.7023
11.5 | 1.4539 | 0.05929 | -0.0572 | 24.5218
12 | 1.4196 | 0.07172 | -0.0594 | 19.7936
12.5 | 1.3842 | 0.08565 | -0.0643 | 16.1611
13 | 1.3501 | 0.10073 | -0.0716 | 13.4032
13.5 | 1.3189 | 0.11664 | -0.0808 | 11.3074
14 | 1.2928 | 0.13293 | -0.0912 | 9.7254
14.5 | 1.2724 | 0.14911 | -0.1019 | 8.5333
15 | 1.2572 | 0.16484 | -0.1122 | 7.6268

## 81. Re 6M Mach 0.00 (1)
BIGFOIL.COM POLAR EXPORT
NACA63-612 a=0.8
NACA63-612 a=0.8 |  |  |  | Cl Max: | 1.451 | at alpha= | 10 | deg
JavaFoil+Calcfoil stall+Eppler ext transition |  |  |  | L/D Max: | 159.577 | at alpha= | 4.5 | deg
Re: | 6000000 |  |  | Cd Min: | 0.00531 | at alpha= | -1 | deg
Mach: | 0 |  |  | Cl=0 at alpha= | -4.661 | deg
|  |  |  | @ Cl=0.1, Cd= | 0.0063807
|  |  |  | @ Cl=0.4, Cd= | 0.0053163
|  |  |  | @ Cl=0.6, Cd= | 0.0055117
alpha (deg) | Cl | Cd | Cm | Cl/Cd
-19 | -0.427 | 0.16016 | -0.045 | -2.666
-18.5 | -0.443 | 0.15135 | -0.045 | -2.929
-18 | -0.459 | 0.14423 | -0.045 | -3.185
-17.5 | -0.475 | 0.13836 | -0.045 | -3.433
-17 | -0.49 | 0.13135 | -0.045 | -3.731
-16.5 | -0.504 | 0.12374 | -0.046 | -4.076
-16 | -0.517 | 0.11697 | -0.047 | -4.423
-15.5 | -0.529 | 0.11038 | -0.047 | -4.79
-15 | -0.538 | 0.10363 | -0.049 | -5.195
-14.5 | -0.542 | 0.099 | -0.049 | -5.471
-14 | -0.543 | 0.09294 | -0.05 | -5.84
-13.5 | -0.542 | 0.08506 | -0.053 | -6.375
-13 | -0.538 | 0.07931 | -0.055 | -6.784
-12.5 | -0.53 | 0.07575 | -0.055 | -6.99
-12 | -0.519 | 0.07033 | -0.057 | -7.381
-11.5 | -0.511 | 0.05936 | -0.066 | -8.614
-11 | -0.493 | 0.0557 | -0.067 | -8.847
-10.5 | -0.533 | 0.01519 | -0.094 | -35.106
-10 | -0.515 | 0.01043 | -0.098 | -49.436
-9.5 | -0.501 | 0.00787 | -0.103 | -63.656
-9 | -0.461 | 0.00748 | -0.103 | -61.596
-8.5 | -0.416 | 0.00735 | -0.104 | -56.591
-8 | -0.368 | 0.00752 | -0.104 | -48.91
-7.5 | -0.317 | 0.00733 | -0.105 | -43.319
-7 | -0.265 | 0.00707 | -0.105 | -37.471
-6.5 | -0.211 | 0.0069 | -0.106 | -30.526
-6 | -0.155 | 0.00673 | -0.106 | -23.01
-5.5 | -0.098 | 0.00662 | -0.107 | -14.775
-5 | -0.04 | 0.00654 | -0.107 | -6.096
-4.5 | 0.019 | 0.00645 | -0.108 | 2.922
-4 | 0.078 | 0.00641 | -0.108 | 12.197
-3.5 | 0.138 | 0.00633 | -0.109 | 21.762
-3 | 0.198 | 0.00627 | -0.109 | 31.51
-2.5 | 0.258 | 0.00623 | -0.11 | 41.367
-2 | 0.318 | 0.00547 | -0.11 | 58.085
-1.5 | 0.378 | 0.00532 | -0.111 | 71.105
-1 | 0.438 | 0.00531 | -0.111 | 82.495
-0.5 | 0.498 | 0.00535 | -0.112 | 92.982
0 | 0.557 | 0.00544 | -0.112 | 102.476
0.5 | 0.617 | 0.00554 | -0.112 | 111.421
1 | 0.677 | 0.00567 | -0.113 | 119.228
1.5 | 0.736 | 0.00576 | -0.113 | 127.734
2 | 0.793 | 0.00593 | -0.114 | 133.722
2.5 | 0.852 | 0.00611 | -0.114 | 139.353
3 | 0.911 | 0.00598 | -0.115 | 152.19
3.5 | 0.967 | 0.00622 | -0.115 | 155.445
4 | 1.024 | 0.00654 | -0.115 | 156.608
4.5 | 1.079 | 0.00676 | -0.116 | 159.577
5 | 1.132 | 0.00732 | -0.116 | 154.712
5.5 | 1.182 | 0.0094 | -0.116 | 125.781
6 | 1.23 | 0.01102 | -0.117 | 111.585
6.5 | 1.275 | 0.01146 | -0.117 | 111.276
7 | 1.317 | 0.01201 | -0.117 | 109.614
7.5 | 1.354 | 0.01257 | -0.117 | 107.791
8 | 1.388 | 0.01307 | -0.117 | 106.198
8.5 | 1.417 | 0.01377 | -0.118 | 102.856
9 | 1.436 | 0.01439 | -0.118 | 99.792
9.5 | 1.447 | 0.01512 | -0.118 | 95.701
10 | 1.451 | 0.0159 | -0.118 | 91.299
10.5 | 1.448 | 0.01689 | -0.118 | 85.701
11 | 1.437 | 0.01775 | -0.119 | 80.957
11.5 | 1.42 | 0.01863 | -0.119 | 76.208
12 | 1.395 | 0.01997 | -0.119 | 69.861
12.5 | 1.364 | 0.02138 | -0.119 | 63.805
13 | 1.328 | 0.02268 | -0.119 | 58.563
13.5 | 1.289 | 0.02391 | -0.119 | 53.901
14 | 1.245 | 0.0255 | -0.119 | 48.806
14.5 | 1.195 | 0.02813 | -0.118 | 42.492
15 | 1.139 | 0.03157 | -0.117 | 36.081

## 82. Re 6M Mach 0.00 (2)
BIGFOIL.COM POLAR EXPORT
NACA63-612 a=0.8
NACA63-612 a=0.8 |  |  |  | Cl Max: | 1.8685 | at alpha= | 19.5 | deg
XFOIL ncrit=9 |  |  |  | L/D Max: | 176.188 | at alpha= | 3 | deg
Re: | 6000000 |  |  | Cd Min: | 0.07375 | at alpha= | 20 | deg
Mach: | 0 |  |  | Cl=0 at alpha= | -4.6458 | deg
|  |  |  | @ Cl=0.1, Cd= | 0.0054866
|  |  |  | @ Cl=0.4, Cd= | 0.0047533
|  |  |  | @ Cl=0.6, Cd= | 0.0042107
alpha (deg) | Cl | Cd | Cm | Cl/Cd
-19 | -1.2828 | 0.04645 | -0.0902 | -27.6168
-18.5 | -1.2637 | 0.03576 | -0.1074 | -35.3384
-18 | -1.2803 | 0.02942 | -0.1103 | -43.518
-17.5 | -1.2857 | 0.02526 | -0.1104 | -50.8987
-17 | -1.298 | 0.02207 | -0.1078 | -58.8129
-16.5 | -1.2741 | 0.01988 | -0.1067 | -64.0895
-16 | -1.2381 | 0.01816 | -0.1062 | -68.1773
-15.5 | -1.1955 | 0.01685 | -0.106 | -70.9496
-15 | -1.1493 | 0.01576 | -0.106 | -72.9251
-14.5 | -1.1005 | 0.01481 | -0.1061 | -74.3079
-14 | -1.0498 | 0.01398 | -0.1063 | -75.093
-13.5 | -0.9978 | 0.01326 | -0.1065 | -75.2489
-13 | -0.9451 | 0.0126 | -0.1068 | -75.0079
-12.5 | -0.8931 | 0.01162 | -0.1071 | -76.8589
-12 | -0.8394 | 0.01084 | -0.1075 | -77.4354
-11.5 | -0.7847 | 0.01022 | -0.1079 | -76.7808
-11 | -0.7293 | 0.00973 | -0.1084 | -74.9538
-10.5 | -0.6733 | 0.00924 | -0.1089 | -72.868
-10 | -0.6168 | 0.0088 | -0.1094 | -70.0909
-9.5 | -0.5601 | 0.00846 | -0.1099 | -66.2057
-9 | -0.5035 | 0.00788 | -0.1105 | -63.8959
-8.5 | -0.4464 | 0.00747 | -0.111 | -59.759
-8 | -0.389 | 0.00716 | -0.1116 | -54.3296
-7.5 | -0.3314 | 0.00689 | -0.1121 | -48.0987
-7 | -0.2736 | 0.00666 | -0.1127 | -41.0811
-6 | -0.1577 | 0.00615 | -0.1139 | -25.6423
-5.5 | -0.0995 | 0.00598 | -0.1146 | -16.6388
-5 | -0.0413 | 0.00585 | -0.1152 | -7.0598
-4.5 | 0.017 | 0.00565 | -0.1158 | 3.0088
-3.5 | 0.1338 | 0.00542 | -0.1171 | 24.6863
-3 | 0.1921 | 0.00534 | -0.1177 | 35.9738
-2.5 | 0.2505 | 0.00524 | -0.1183 | 47.8053
-2 | 0.3088 | 0.0051 | -0.119 | 60.549
-1.5 | 0.3671 | 0.0049 | -0.1197 | 74.9184
-1 | 0.4254 | 0.00464 | -0.1205 | 91.681
-0.5 | 0.4835 | 0.00435 | -0.1214 | 111.1494
0 | 0.5415 | 0.00421 | -0.1221 | 128.6223
0.5 | 0.5992 | 0.00421 | -0.1227 | 142.3278
1 | 0.6569 | 0.00426 | -0.1232 | 154.2019
1.5 | 0.7141 | 0.00438 | -0.1237 | 163.0365
2 | 0.7707 | 0.00455 | -0.124 | 169.3846
2.5 | 0.8269 | 0.00477 | -0.1243 | 173.3543
3 | 0.8827 | 0.00501 | -0.1246 | 176.1876
3.5 | 0.9334 | 0.00575 | -0.124 | 162.3304
4 | 0.9833 | 0.0065 | -0.1234 | 151.2769
4.5 | 1.0318 | 0.00733 | -0.1225 | 140.764
5 | 1.0808 | 0.00806 | -0.1217 | 134.0943
5.5 | 1.13 | 0.0087 | -0.1209 | 129.8851
6 | 1.1783 | 0.00936 | -0.1199 | 125.8868
6.5 | 1.2276 | 0.00987 | -0.1191 | 124.3769
7 | 1.2765 | 0.01035 | -0.1182 | 123.3333
7.5 | 1.325 | 0.01081 | -0.1172 | 122.5717
8 | 1.3721 | 0.0113 | -0.1161 | 121.4248
8.5 | 1.4173 | 0.01184 | -0.1146 | 119.7044
9 | 1.4613 | 0.01235 | -0.1129 | 118.3239
9.5 | 1.5015 | 0.01285 | -0.1106 | 116.8482
11.5 | 1.6223 | 0.01586 | -0.0952 | 102.2888
12 | 1.6524 | 0.01693 | -0.0919 | 97.6019
12.5 | 1.6787 | 0.01829 | -0.0884 | 91.7824
13 | 1.7057 | 0.01968 | -0.0852 | 86.6717
13.5 | 1.729 | 0.02139 | -0.0818 | 80.8322
14 | 1.7494 | 0.0234 | -0.0783 | 74.7607
14.5 | 1.7723 | 0.02533 | -0.0755 | 69.9684
15 | 1.7934 | 0.02749 | -0.0728 | 65.2383
15.5 | 1.8112 | 0.03004 | -0.0701 | 60.2929
16 | 1.8278 | 0.03287 | -0.0677 | 55.6069
16.5 | 1.8417 | 0.0361 | -0.0655 | 51.0166
17 | 1.8545 | 0.03967 | -0.0637 | 46.7482
17.5 | 1.8629 | 0.04388 | -0.0622 | 42.4544
18 | 1.8667 | 0.04887 | -0.061 | 38.1973
18.5 | 1.8667 | 0.0546 | -0.0603 | 34.1886
19 | 1.8676 | 0.06049 | -0.0603 | 30.8745
19.5 | 1.8685 | 0.0667 | -0.0608 | 28.0135
20 | 1.865 | 0.07375 | -0.0618 | 25.2881

## 83. Re 6M Mach 0.10 (1)
BIGFOIL.COM POLAR EXPORT
NACA63-612 a=0.8
NACA63-612 a=0.8 |  |  |  | Cl Max: | 1.447 | at alpha= | 10 | deg
JavaFoil+Calcfoil stall+Eppler ext transition |  |  |  | L/D Max: | 159.456 | at alpha= | 4.5 | deg
Re: | 6000000 |  |  | Cd Min: | 0.00531 | at alpha= | -1.5 | deg
Mach: | 0.1 |  |  | Cl=0 at alpha= | -4.661 | deg
|  |  |  | @ Cl=0.1, Cd= | 0.0063855
|  |  |  | @ Cl=0.4, Cd= | 0.00532
|  |  |  | @ Cl=0.6, Cd= | 0.0055067
alpha (deg) | Cl | Cd | Cm | Cl/Cd
-18.5 | -0.398 | 0.15665 | -0.045 | -2.542
-18 | -0.417 | 0.14665 | -0.045 | -2.843
-17.5 | -0.435 | 0.14139 | -0.046 | -3.08
-17 | -0.453 | 0.13305 | -0.046 | -3.407
-16.5 | -0.47 | 0.12758 | -0.046 | -3.688
-16 | -0.487 | 0.12 | -0.046 | -4.055
-15.5 | -0.501 | 0.1134 | -0.047 | -4.421
-15 | -0.514 | 0.10582 | -0.048 | -4.856
-14.5 | -0.52 | 0.09979 | -0.048 | -5.213
-14 | -0.525 | 0.09331 | -0.05 | -5.624
-13.5 | -0.526 | 0.08617 | -0.052 | -6.108
-13 | -0.525 | 0.08095 | -0.053 | -6.48
-12.5 | -0.519 | 0.07708 | -0.053 | -6.728
-12 | -0.51 | 0.07166 | -0.055 | -7.12
-11.5 | -0.502 | 0.06281 | -0.063 | -7.989
-11 | -0.497 | 0.04888 | -0.073 | -10.166
-10.5 | -0.522 | 0.01847 | -0.092 | -28.229
-10 | -0.511 | 0.0106 | -0.097 | -48.184
-9.5 | -0.5 | 0.00792 | -0.103 | -63.113
-9 | -0.461 | 0.00759 | -0.104 | -60.646
-8.5 | -0.417 | 0.00739 | -0.104 | -56.405
-8 | -0.369 | 0.00757 | -0.105 | -48.703
-7.5 | -0.318 | 0.00735 | -0.105 | -43.318
-7 | -0.266 | 0.00709 | -0.106 | -37.466
-6.5 | -0.211 | 0.00691 | -0.106 | -30.579
-6 | -0.155 | 0.00675 | -0.107 | -23.033
-5.5 | -0.098 | 0.00663 | -0.107 | -14.82
-5 | -0.04 | 0.00655 | -0.108 | -6.117
-4.5 | 0.019 | 0.0065 | -0.108 | 2.916
-4 | 0.079 | 0.00641 | -0.109 | 12.247
-3.5 | 0.139 | 0.00634 | -0.109 | 21.857
-3 | 0.199 | 0.00632 | -0.11 | 31.453
-2.5 | 0.259 | 0.00623 | -0.11 | 41.538
-2 | 0.319 | 0.0055 | -0.111 | 58.078
-1.5 | 0.38 | 0.00531 | -0.111 | 71.546
-1 | 0.44 | 0.00534 | -0.112 | 82.427
-0.5 | 0.5 | 0.00539 | -0.112 | 92.858
0 | 0.56 | 0.00544 | -0.113 | 102.965
0.5 | 0.62 | 0.00554 | -0.113 | 111.982
1 | 0.68 | 0.00568 | -0.114 | 119.667
1.5 | 0.74 | 0.00583 | -0.114 | 126.962
2 | 0.797 | 0.00599 | -0.114 | 133.03
2.5 | 0.856 | 0.00618 | -0.115 | 138.439
3 | 0.914 | 0.00604 | -0.115 | 151.453
3.5 | 0.972 | 0.00622 | -0.116 | 156.195
4 | 1.029 | 0.00661 | -0.116 | 155.527
4.5 | 1.084 | 0.0068 | -0.116 | 159.456
5 | 1.137 | 0.00738 | -0.117 | 154.134
5.5 | 1.187 | 0.00947 | -0.117 | 125.324
6 | 1.235 | 0.01109 | -0.117 | 111.302
6.5 | 1.28 | 0.01156 | -0.117 | 110.798
7 | 1.322 | 0.01211 | -0.118 | 109.131
7.5 | 1.358 | 0.01268 | -0.118 | 107.172
8 | 1.391 | 0.01328 | -0.118 | 104.802
8.5 | 1.419 | 0.01391 | -0.118 | 101.982
9 | 1.437 | 0.01456 | -0.118 | 98.688
9.5 | 1.446 | 0.01532 | -0.119 | 94.413
10 | 1.447 | 0.01618 | -0.119 | 89.45
10.5 | 1.44 | 0.01715 | -0.119 | 83.961
11 | 1.426 | 0.01819 | -0.119 | 78.362
11.5 | 1.404 | 0.01905 | -0.119 | 73.72
12 | 1.374 | 0.02037 | -0.119 | 67.473
12.5 | 1.338 | 0.02186 | -0.119 | 61.189
13 | 1.297 | 0.02296 | -0.119 | 56.509
13.5 | 1.251 | 0.02453 | -0.119 | 50.988
14 | 1.2 | 0.02641 | -0.119 | 45.442
14.5 | 1.145 | 0.02892 | -0.119 | 39.589
15 | 1.069 | 0.03664 | -0.115 | 29.17

## 84. Re 6M Mach 0.10 (2)
BIGFOIL.COM POLAR EXPORT
NACA63-612 a=0.8
NACA63-612 a=0.8 |  |  |  | Cl Max: | 1.855 | at alpha= | 19 | deg
XFOIL ncrit=9 |  |  |  | L/D Max: | 176.912 | at alpha= | 3 | deg
Re: | 6000000 |  |  | Cd Min: | 0.22084 | at alpha= | -20 | deg
Mach: | 0.1 |  |  | Cl=0 at alpha= | -4.6431 | deg
|  |  |  | @ Cl=0.1, Cd= | 0.0055102
|  |  |  | @ Cl=0.4, Cd= | 0.0047738
|  |  |  | @ Cl=0.6, Cd= | 0.0042195
alpha (deg) | Cl | Cd | Cm | Cl/Cd
-20 | -0.5347 | 0.22084 | -0.0002 | -2.4212
-18.5 | -1.1925 | 0.05331 | -0.0902 | -22.3692
-18 | -1.2162 | 0.03743 | -0.1103 | -32.4927
-17.5 | -1.2393 | 0.03066 | -0.1128 | -40.4207
-17 | -1.2459 | 0.02609 | -0.1134 | -47.7539
-16.5 | -1.2628 | 0.02245 | -0.111 | -56.2494
-16 | -1.236 | 0.02034 | -0.11 | -60.767
-15.5 | -1.2015 | 0.01835 | -0.1093 | -65.4768
-15 | -1.159 | 0.01682 | -0.1089 | -68.9061
-14.5 | -1.1114 | 0.01563 | -0.1087 | -71.1068
-14 | -1.0611 | 0.01462 | -0.1087 | -72.5787
-13.5 | -1.0089 | 0.01377 | -0.1087 | -73.268
-13 | -0.9556 | 0.01301 | -0.1088 | -73.4512
-12.5 | -0.9017 | 0.01227 | -0.109 | -73.4882
-12 | -0.8483 | 0.01122 | -0.1092 | -75.6061
-11.5 | -0.7931 | 0.0105 | -0.1095 | -75.5333
-11 | -0.737 | 0.00996 | -0.1098 | -73.996
-10.5 | -0.6803 | 0.00943 | -0.1102 | -72.1421
-10 | -0.6232 | 0.00895 | -0.1106 | -69.6313
-9.5 | -0.5657 | 0.00857 | -0.111 | -66.0093
-9 | -0.5083 | 0.00805 | -0.1115 | -63.1429
-8.5 | -0.4507 | 0.00756 | -0.112 | -59.6164
-8 | -0.3927 | 0.00722 | -0.1125 | -54.3906
-7.5 | -0.3345 | 0.00694 | -0.113 | -48.1988
-7 | -0.2762 | 0.0067 | -0.1135 | -41.2239
-6.5 | -0.2178 | 0.00645 | -0.1141 | -33.7674
-6 | -0.1593 | 0.00618 | -0.1147 | -25.7767
-5.5 | -0.1006 | 0.006 | -0.1153 | -16.7667
-5 | -0.0419 | 0.00586 | -0.1159 | -7.1502
-4.5 | 0.0168 | 0.00567 | -0.1165 | 2.963
-4 | 0.0756 | 0.00556 | -0.1171 | 13.5971
-3.5 | 0.1344 | 0.00544 | -0.1177 | 24.7059
-3 | 0.1932 | 0.00535 | -0.1183 | 36.1121
-2.5 | 0.2519 | 0.00525 | -0.119 | 47.981
-2 | 0.3106 | 0.00512 | -0.1196 | 60.6641
-1.5 | 0.3693 | 0.00491 | -0.1204 | 75.2138
-1 | 0.4279 | 0.00465 | -0.1212 | 92.0215
-0.5 | 0.4864 | 0.00436 | -0.122 | 111.5596
0 | 0.5447 | 0.00421 | -0.1227 | 129.3824
0.5 | 0.6028 | 0.00422 | -0.1233 | 142.8436
1 | 0.6608 | 0.00427 | -0.1239 | 154.7541
1.5 | 0.7184 | 0.00438 | -0.1243 | 164.0183
2 | 0.7754 | 0.00456 | -0.1247 | 170.0439
3 | 0.8881 | 0.00502 | -0.1252 | 176.9124
3.5 | 0.939 | 0.00576 | -0.1246 | 163.0208
4 | 0.9891 | 0.00653 | -0.1239 | 151.4701
4.5 | 1.0376 | 0.00738 | -0.123 | 140.5962
5 | 1.0868 | 0.00811 | -0.1221 | 134.0074
5.5 | 1.1362 | 0.00876 | -0.1212 | 129.7032
6 | 1.1846 | 0.00942 | -0.1201 | 125.7537
6.5 | 1.234 | 0.00995 | -0.1192 | 124.0201
7 | 1.2831 | 0.01044 | -0.1182 | 122.9023
7.5 | 1.3316 | 0.01091 | -0.1171 | 122.0532
8 | 1.3788 | 0.0114 | -0.1158 | 120.9474
8.5 | 1.4236 | 0.01196 | -0.1141 | 119.0301
9 | 1.4674 | 0.01248 | -0.1123 | 117.5801
9.5 | 1.503 | 0.01298 | -0.1088 | 115.7935
10 | 1.5312 | 0.01347 | -0.1041 | 113.6748
10.5 | 1.5641 | 0.01423 | -0.1005 | 109.9157
11 | 1.5946 | 0.01521 | -0.0969 | 104.8389
11.5 | 1.6256 | 0.01624 | -0.0935 | 100.0985
12 | 1.6542 | 0.01746 | -0.09 | 94.7423
12.5 | 1.6811 | 0.01887 | -0.0865 | 89.0885
13 | 1.7076 | 0.02038 | -0.0831 | 83.788
13.5 | 1.7291 | 0.02232 | -0.0795 | 77.4686
14 | 1.7513 | 0.02432 | -0.0763 | 72.0107
14.5 | 1.7731 | 0.02644 | -0.0733 | 67.0613
15 | 1.7932 | 0.02884 | -0.0705 | 62.1775
15.5 | 1.8094 | 0.03168 | -0.0678 | 57.1149
16 | 1.8248 | 0.03482 | -0.0654 | 52.4067
16.5 | 1.8367 | 0.03847 | -0.0633 | 47.7437
17 | 1.8476 | 0.04249 | -0.0616 | 43.4832
17.5 | 1.8524 | 0.04736 | -0.0602 | 39.1132
18 | 1.8507 | 0.05333 | -0.0593 | 34.7028
18.5 | 1.8542 | 0.05896 | -0.0591 | 31.4484
19 | 1.855 | 0.06524 | -0.0595 | 28.4335
19.5 | 1.8518 | 0.07233 | -0.0604 | 25.6021
20 | 1.8452 | 0.08027 | -0.0621 | 22.9874

## 85. Re 6M Mach 0.25 (1)
BIGFOIL.COM POLAR EXPORT
NACA63-612 a=0.8
NACA63-612 a=0.8 |  |  |  | Cl Max: | 1.433 | at alpha= | 9 | deg
JavaFoil+Calcfoil stall+Eppler ext transition |  |  |  | L/D Max: | 157.925 | at alpha= | 4.5 | deg
Re: | 6000000 |  |  | Cd Min: | 0.00539 | at alpha= | -1.5 | deg
Mach: | 0.25 |  |  | Cl=0 at alpha= | -4.6583 | deg
|  |  |  | @ Cl=0.1, Cd= | 0.0064482
|  |  |  | @ Cl=0.4, Cd= | 0.00539
|  |  |  | @ Cl=0.6, Cd= | 0.0055593
alpha (deg) | Cl | Cd | Cm | Cl/Cd
-14 | -0.361 | 0.10214 | -0.047 | -3.535
-13.5 | -0.389 | 0.09654 | -0.048 | -4.029
-13 | -0.411 | 0.09003 | -0.049 | -4.569
-12.5 | -0.428 | 0.08426 | -0.049 | -5.078
-12 | -0.438 | 0.07856 | -0.05 | -5.58
-11.5 | -0.442 | 0.07241 | -0.051 | -6.111
-11 | -0.441 | 0.06677 | -0.055 | -6.605
-10.5 | -0.433 | 0.0613 | -0.058 | -7.068
-10 | -0.421 | 0.05474 | -0.064 | -7.687
-9.5 | -0.452 | 0.01668 | -0.096 | -27.086
-9 | -0.456 | 0.00807 | -0.106 | -56.543
-8.5 | -0.416 | 0.00773 | -0.107 | -53.871
-8 | -0.371 | 0.00783 | -0.108 | -47.352
-7.5 | -0.322 | 0.00756 | -0.108 | -42.601
-7 | -0.27 | 0.0073 | -0.109 | -36.96
-6.5 | -0.215 | 0.00705 | -0.109 | -30.561
-6 | -0.159 | 0.00688 | -0.11 | -23.072
-5.5 | -0.101 | 0.00672 | -0.11 | -14.971
-5 | -0.041 | 0.00661 | -0.111 | -6.205
-4.5 | 0.019 | 0.00653 | -0.111 | 2.973
-4 | 0.081 | 0.00647 | -0.112 | 12.457
-3.5 | 0.142 | 0.0064 | -0.112 | 22.238
-3 | 0.204 | 0.00636 | -0.113 | 32.086
-2.5 | 0.266 | 0.00627 | -0.113 | 42.401
-2 | 0.328 | 0.00628 | -0.114 | 52.224
-1.5 | 0.391 | 0.00539 | -0.114 | 72.505
-1 | 0.452 | 0.00539 | -0.115 | 83.859
-0.5 | 0.514 | 0.00544 | -0.115 | 94.539
0 | 0.576 | 0.00552 | -0.116 | 104.199
0.5 | 0.637 | 0.00562 | -0.116 | 113.356
1 | 0.699 | 0.00578 | -0.117 | 120.987
1.5 | 0.76 | 0.00593 | -0.117 | 128.242
2 | 0.819 | 0.0061 | -0.118 | 134.124
2.5 | 0.879 | 0.00601 | -0.118 | 146.375
3 | 0.939 | 0.00616 | -0.118 | 152.387
3.5 | 0.998 | 0.0064 | -0.119 | 155.841
4 | 1.056 | 0.00686 | -0.119 | 154.039
4.5 | 1.112 | 0.00704 | -0.12 | 157.925
5 | 1.165 | 0.00858 | -0.12 | 135.774
5.5 | 1.215 | 0.01008 | -0.12 | 120.554
6 | 1.262 | 0.01159 | -0.12 | 108.867
6.5 | 1.307 | 0.01213 | -0.12 | 107.706
7 | 1.346 | 0.01274 | -0.121 | 105.621
7.5 | 1.379 | 0.01338 | -0.121 | 103.101
8 | 1.407 | 0.01403 | -0.121 | 100.245
8.5 | 1.427 | 0.01483 | -0.121 | 96.237
9 | 1.433 | 0.01563 | -0.121 | 91.685
9.5 | 1.425 | 0.01658 | -0.122 | 85.994
10 | 1.406 | 0.01756 | -0.122 | 80.053
10.5 | 1.373 | 0.01878 | -0.122 | 73.092
11 | 1.327 | 0.01999 | -0.122 | 66.369
11.5 | 1.266 | 0.02169 | -0.122 | 58.399
12 | 1.194 | 0.02356 | -0.122 | 50.674
12.5 | 1.11 | 0.02539 | -0.122 | 43.707
13 | 1.009 | 0.02935 | -0.12 | 34.364
13.5 | 0.778 | 0.09376 | -0.074 | 8.299
14 | 0.693 | 0.0963 | -0.077 | 7.192

## 86. Re 6M Mach 0.25 (2)
BIGFOIL.COM POLAR EXPORT
NACA63-612 a=0.8
NACA63-612 a=0.8 |  |  |  | Cl Max: | 1.7883 | at alpha= | 16 | deg
XFOIL ncrit=9 |  |  |  | L/D Max: | 180.314 | at alpha= | 3 | deg
Re: | 6000000 |  |  | Cd Min: | 0.18358 | at alpha= | -18.5 | deg
Mach: | 0.25 |  |  | Cl=0 at alpha= | -4.6283 | deg
|  |  |  | @ Cl=0.1, Cd= | 0.005582
|  |  |  | @ Cl=0.4, Cd= | 0.0049059
|  |  |  | @ Cl=0.6, Cd= | 0.0042787
alpha (deg) | Cl | Cd | Cm | Cl/Cd
-18.5 | -0.4055 | 0.18358 | 0.0023 | -2.2088
-18 | -0.3906 | 0.17761 | -0.0025 | -2.1992
-17.5 | -0.3789 | 0.17053 | -0.0075 | -2.2219
-17 | -0.3675 | 0.1638 | -0.0126 | -2.2436
-15.5 | -0.4227 | 0.14243 | -0.0471 | -2.9678
-15 | -0.9244 | 0.04538 | -0.1126 | -20.3702
-14.5 | -0.9709 | 0.03411 | -0.1209 | -28.4638
-14 | -1.0082 | 0.02684 | -0.1232 | -37.5633
-13.5 | -1.0246 | 0.02183 | -0.1222 | -46.9354
-13 | -0.9958 | 0.01826 | -0.1212 | -54.5345
-12.5 | -0.9469 | 0.01628 | -0.1203 | -58.1634
-12 | -0.8928 | 0.01468 | -0.1196 | -60.8174
-11.5 | -0.8357 | 0.01343 | -0.119 | -62.2264
-11 | -0.7795 | 0.01189 | -0.1185 | -65.5593
-10.5 | -0.7195 | 0.01095 | -0.1181 | -65.7078
-10 | -0.6587 | 0.01018 | -0.1178 | -64.7053
-9.5 | -0.5977 | 0.00951 | -0.1177 | -62.8496
-9 | -0.5362 | 0.00894 | -0.1176 | -59.9776
-8.5 | -0.4749 | 0.00839 | -0.1176 | -56.6031
-8 | -0.4142 | 0.00765 | -0.1177 | -54.1438
-7.5 | -0.3526 | 0.00727 | -0.1179 | -48.5007
-7 | -0.2911 | 0.00694 | -0.1181 | -41.9452
-6.5 | -0.2295 | 0.00669 | -0.1184 | -34.3049
-6 | -0.1682 | 0.00635 | -0.1188 | -26.4882
-5.5 | -0.1068 | 0.00611 | -0.1192 | -17.4795
-5 | -0.0455 | 0.00594 | -0.1197 | -7.6599
-4.5 | 0.0157 | 0.00577 | -0.1202 | 2.721
-4 | 0.0768 | 0.00562 | -0.1207 | 13.6655
-3.5 | 0.1378 | 0.00552 | -0.1213 | 24.9638
-3 | 0.1988 | 0.0054 | -0.1219 | 36.8148
-2.5 | 0.2596 | 0.00531 | -0.1225 | 48.8889
-2 | 0.3204 | 0.00519 | -0.1231 | 61.7341
-1.5 | 0.3811 | 0.00499 | -0.1239 | 76.3727
-1 | 0.4418 | 0.00472 | -0.1247 | 93.6017
-0.5 | 0.5023 | 0.00441 | -0.1256 | 113.9002
0 | 0.5626 | 0.00426 | -0.1263 | 132.0657
0.5 | 0.6225 | 0.00429 | -0.1269 | 145.1049
1 | 0.6825 | 0.00434 | -0.1274 | 157.2581
1.5 | 0.7423 | 0.00443 | -0.1279 | 167.5621
2 | 0.8012 | 0.00462 | -0.1282 | 173.4199
2.5 | 0.8596 | 0.00484 | -0.1285 | 177.6033
3 | 0.9178 | 0.00509 | -0.1286 | 180.3143
3.5 | 0.97 | 0.00585 | -0.1279 | 165.812
4 | 1.0209 | 0.00668 | -0.1268 | 152.8293
4.5 | 1.0697 | 0.00761 | -0.1254 | 140.565
5 | 1.1195 | 0.00839 | -0.1241 | 133.4327
5.5 | 1.1689 | 0.00912 | -0.1226 | 128.1689
6 | 1.2177 | 0.00983 | -0.121 | 123.8759
6.5 | 1.2684 | 0.01034 | -0.1196 | 122.6692
7 | 1.3179 | 0.01087 | -0.1179 | 121.242
7.5 | 1.3653 | 0.01144 | -0.1159 | 119.3444
8 | 1.411 | 0.01201 | -0.1135 | 117.4854
8.5 | 1.4467 | 0.0126 | -0.1092 | 114.8175
9 | 1.4811 | 0.0133 | -0.1048 | 111.3609
9.5 | 1.5122 | 0.01386 | -0.1001 | 109.1053
10 | 1.5474 | 0.0148 | -0.0963 | 104.5541
10.5 | 1.5794 | 0.016 | -0.0922 | 98.7125
11 | 1.6105 | 0.01733 | -0.0882 | 92.9313
11.5 | 1.6391 | 0.0189 | -0.0841 | 86.7249
12 | 1.6663 | 0.02066 | -0.0801 | 80.6534
12.5 | 1.6899 | 0.0228 | -0.076 | 74.1184
13 | 1.712 | 0.02518 | -0.0722 | 67.9905
13.5 | 1.7332 | 0.0278 | -0.0686 | 62.3453
14 | 1.7508 | 0.03089 | -0.0652 | 56.6785
14.5 | 1.766 | 0.03446 | -0.0622 | 51.2478
15 | 1.7772 | 0.03865 | -0.0595 | 45.9819
15.5 | 1.7854 | 0.04346 | -0.0573 | 41.0815
16 | 1.7883 | 0.04915 | -0.0557 | 36.3845
16.5 | 1.7841 | 0.05602 | -0.0548 | 31.8476
17 | 1.7764 | 0.06383 | -0.0549 | 27.8302
17.5 | 1.7529 | 0.07422 | -0.0565 | 23.6176
18 | 1.7336 | 0.08481 | -0.0593 | 20.441
18.5 | 1.71 | 0.09664 | -0.0634 | 17.6945
19 | 1.6811 | 0.10993 | -0.0691 | 15.2925
19.5 | 1.6489 | 0.12442 | -0.0765 | 13.2527
20 | 1.6135 | 0.14006 | -0.0855 | 11.5201

## 87. Re 6M Mach 0.50 (1)
BIGFOIL.COM POLAR EXPORT
NACA63-612 a=0.8
NACA63-612 a=0.8 |  |  |  | Cl Max: | 1.393 | at alpha= | 6.5 | deg
JavaFoil+Calcfoil stall+Eppler ext transition |  |  |  | L/D Max: | 161.618 | at alpha= | 3 | deg
Re: | 6000000 |  |  | Cd Min: | 0.00567 | at alpha= | -1.5 | deg
Mach: | 0.5 |  |  | Cl=0 at alpha= | -4.6591 | deg
|  |  |  | @ Cl=0.1, Cd= | 0.0067456
|  |  |  | @ Cl=0.4, Cd= | 0.006113
|  |  |  | @ Cl=0.6, Cd= | 0.0057807
alpha (deg) | Cl | Cd | Cm | Cl/Cd
-20 | -0.853 | 0.15844 | -0.063 | -5.385
-19.5 | -0.825 | 0.15096 | -0.062 | -5.465
-19 | -0.796 | 0.14781 | -0.061 | -5.382
-18.5 | -0.767 | 0.143 | -0.06 | -5.367
-18 | -0.74 | 0.13646 | -0.06 | -5.422
-17.5 | -0.713 | 0.13216 | -0.06 | -5.391
-17 | -0.686 | 0.13123 | -0.061 | -5.224
-16.5 | -0.657 | 0.12413 | -0.06 | -5.295
-16 | -0.628 | 0.11934 | -0.058 | -5.265
-15.5 | -0.601 | 0.10946 | -0.059 | -5.493
-15 | -0.574 | 0.10123 | -0.06 | -5.669
-14.5 | -0.546 | 0.09492 | -0.06 | -5.756
-14 | -0.518 | 0.10288 | -0.059 | -5.036
-13.5 | -0.49 | 0.09624 | -0.059 | -5.093
-13 | -0.463 | 0.08621 | -0.06 | -5.368
-12.5 | -0.435 | 0.07982 | -0.061 | -5.453
-12 | -0.408 | 0.07433 | -0.062 | -5.489
-11.5 | -0.381 | 0.06844 | -0.066 | -5.574
-11 | -0.351 | 0.07918 | -0.057 | -4.432
-10.5 | -0.323 | 0.06996 | -0.057 | -4.621
-10 | -0.296 | 0.06314 | -0.059 | -4.688
-9.5 | -0.269 | 0.05828 | -0.061 | -4.608
-9 | -0.241 | 0.0538 | -0.064 | -4.485
-8.5 | -0.213 | 0.05535 | -0.058 | -3.84
-8 | -0.184 | 0.05384 | -0.054 | -3.425
-7.5 | -0.157 | 0.05326 | -0.051 | -2.94
-7 | -0.196 | 0.04542 | -0.059 | -4.319
-6.5 | -0.217 | 0.00803 | -0.122 | -26.969
-6 | -0.167 | 0.00762 | -0.123 | -21.918
-5.5 | -0.108 | 0.00728 | -0.123 | -14.893
-5 | -0.045 | 0.00702 | -0.124 | -6.401
-4.5 | 0.021 | 0.00689 | -0.124 | 3.112
-4 | 0.089 | 0.00676 | -0.125 | 13.226
-3.5 | 0.158 | 0.00667 | -0.125 | 23.741
-3 | 0.228 | 0.00661 | -0.126 | 34.442
-2.5 | 0.297 | 0.00657 | -0.127 | 45.177
-2 | 0.366 | 0.00652 | -0.127 | 56.201
-1.5 | 0.437 | 0.00567 | -0.128 | 77.03
-1 | 0.506 | 0.00567 | -0.128 | 89.224
-0.5 | 0.575 | 0.00573 | -0.129 | 100.228
0 | 0.644 | 0.00587 | -0.129 | 109.645
0.5 | 0.712 | 0.00601 | -0.13 | 118.483
1 | 0.781 | 0.00623 | -0.13 | 125.439
1.5 | 0.85 | 0.00614 | -0.131 | 138.429
2 | 0.913 | 0.00634 | -0.131 | 143.878
2.5 | 0.98 | 0.0062 | -0.132 | 157.969
3 | 1.046 | 0.00647 | -0.132 | 161.618
3.5 | 1.11 | 0.00753 | -0.132 | 147.387
4 | 1.17 | 0.00842 | -0.133 | 138.979
4.5 | 1.228 | 0.0093 | -0.133 | 132.125
5 | 1.28 | 0.01122 | -0.133 | 114.051
5.5 | 1.326 | 0.01336 | -0.133 | 99.275
6 | 1.367 | 0.01423 | -0.133 | 96.085
6.5 | 1.393 | 0.01526 | -0.133 | 91.314
7 | 1.391 | 0.01641 | -0.134 | 84.742
7.5 | 1.337 | 0.0178 | -0.134 | 75.073
8 | 1.028 | 0.02006 | -0.134 | 51.274
8.5 | 0.861 | 0.02086 | -0.134 | 41.251
9 | 0.888 | 0.02319 | -0.134 | 38.28
9.5 | 0.768 | 0.06612 | -0.074 | 11.608
10 | 0.949 | 0.02501 | -0.134 | 37.94
10.5 | 0.956 | 0.03106 | -0.131 | 30.791
11 | 0.842 | 0.08339 | -0.069 | 10.102
11.5 | 1.033 | 0.0298 | -0.134 | 34.672

## 88. Re 6M Mach 0.50 (2)
BIGFOIL.COM POLAR EXPORT
NACA63-612 a=0.8
NACA63-612 a=0.8 |  |  |  | Cl Max: | 1.5505 | at alpha= | 10 | deg
XFOIL ncrit=9 |  |  |  | L/D Max: | 192.807 | at alpha= | 3 | deg
Re: | 6000000 |  |  | Cd Min: | 0.24542 | at alpha= | -20 | deg
Mach: | 0.5 |  |  | Cl=0 at alpha= | -4.5546 | deg
|  |  |  | @ Cl=0.1, Cd= | 0.0059432
|  |  |  | @ Cl=0.4, Cd= | 0.0053877
|  |  |  | @ Cl=0.6, Cd= | 0.0046869
alpha (deg) | Cl | Cd | Cm | Cl/Cd
-20 | -0.561 | 0.24542 | -0.0004 | -2.2859
-19.5 | -0.5401 | 0.23714 | -0.005 | -2.2776
-19 | -0.5189 | 0.22848 | -0.0098 | -2.2711
-18.5 | -0.4975 | 0.21988 | -0.0148 | -2.2626
-18 | -0.4729 | 0.21313 | -0.0198 | -2.2188
-17 | -0.4325 | 0.19502 | -0.0296 | -2.2177
-16.5 | -0.4097 | 0.18746 | -0.0343 | -2.1855
-16 | -0.3905 | 0.17852 | -0.0392 | -2.1874
-15.5 | -0.3716 | 0.16967 | -0.0442 | -2.1901
-15 | -0.3529 | 0.16087 | -0.0492 | -2.1937
-14.5 | -0.3324 | 0.15313 | -0.054 | -2.1707
-14 | -0.3124 | 0.14543 | -0.0586 | -2.1481
-13.5 | -0.2986 | 0.1362 | -0.0636 | -2.1924
-13 | -0.2836 | 0.12757 | -0.0686 | -2.2231
-12.5 | -0.2641 | 0.12038 | -0.0731 | -2.1939
-12 | -0.2477 | 0.11272 | -0.0776 | -2.1975
-11.5 | -0.2388 | 0.10387 | -0.0825 | -2.299
-11 | -0.2329 | 0.09492 | -0.0877 | -2.4536
-10.5 | -0.2221 | 0.08729 | -0.0923 | -2.5444
-10 | -0.2156 | 0.07952 | -0.0968 | -2.7113
-9.5 | -0.2172 | 0.07082 | -0.102 | -3.0669
-9 | -0.2335 | 0.06085 | -0.1081 | -3.8373
-8.5 | -0.2498 | 0.05127 | -0.1143 | -4.8722
-8 | -0.2701 | 0.03951 | -0.124 | -6.8362
-7.5 | -0.3094 | 0.02978 | -0.1322 | -10.3895
-7 | -0.32 | 0.01856 | -0.1373 | -17.2414
-6.5 | -0.2804 | 0.01103 | -0.139 | -25.4216
-6 | -0.2128 | 0.00825 | -0.1384 | -25.7939
-5.5 | -0.1391 | 0.00725 | -0.1377 | -19.1862
-5 | -0.0653 | 0.00656 | -0.1373 | -9.9543
-4.5 | 0.008 | 0.00624 | -0.1371 | 1.2821
-4 | 0.0806 | 0.006 | -0.1371 | 13.4333
-3.5 | 0.1523 | 0.00579 | -0.1373 | 26.304
-3 | 0.2234 | 0.00567 | -0.1377 | 39.4004
-2.5 | 0.294 | 0.00555 | -0.1381 | 52.973
-2 | 0.3641 | 0.00547 | -0.1387 | 66.5631
-1.5 | 0.4339 | 0.00531 | -0.1394 | 81.7137
-1 | 0.5034 | 0.00507 | -0.1402 | 99.2899
0 | 0.6421 | 0.00452 | -0.1421 | 142.0575
0.5 | 0.7112 | 0.00452 | -0.1428 | 157.3451
1 | 0.7798 | 0.00461 | -0.1432 | 169.154
1.5 | 0.8486 | 0.00473 | -0.1436 | 179.408
2 | 0.9171 | 0.00488 | -0.1438 | 187.9303
2.5 | 0.984 | 0.00516 | -0.1436 | 190.6977
3 | 1.0508 | 0.00545 | -0.1432 | 192.8073
3.5 | 1.1075 | 0.00629 | -0.141 | 176.0731
4.5 | 1.1996 | 0.00867 | -0.1328 | 138.3622
5 | 1.2396 | 0.00976 | -0.1273 | 127.0082
5.5 | 1.265 | 0.01087 | -0.1191 | 116.3753
6 | 1.3033 | 0.01191 | -0.1133 | 109.4291
6.5 | 1.3464 | 0.01294 | -0.1082 | 104.0495
7 | 1.3908 | 0.01404 | -0.1033 | 99.0598
7.5 | 1.4341 | 0.01532 | -0.0982 | 93.6097
8 | 1.4734 | 0.01692 | -0.0928 | 87.0804
8.5 | 1.5136 | 0.01868 | -0.0874 | 81.0278
9 | 1.5459 | 0.02106 | -0.0813 | 73.4046
10 | 1.5505 | 0.03027 | -0.0669 | 51.2223
10.5 | 1.5245 | 0.03824 | -0.0612 | 39.8666
11 | 1.4959 | 0.04744 | -0.0576 | 31.5325
11.5 | 1.4639 | 0.05821 | -0.0567 | 25.1486
12 | 1.4297 | 0.07052 | -0.0587 | 20.2737
12.5 | 1.3945 | 0.08432 | -0.0635 | 16.5382
13 | 1.3605 | 0.09928 | -0.0707 | 13.7037
13.5 | 1.3293 | 0.11509 | -0.0797 | 11.5501
14 | 1.3008 | 0.1317 | -0.0903 | 9.877
14.5 | 1.2778 | 0.14827 | -0.1014 | 8.6181
15 | 1.261 | 0.1643 | -0.112 | 7.675

## 89. Re 7M Mach 0.00 (1)
BIGFOIL.COM POLAR EXPORT
NACA63-612 a=0.8
NACA63-612 a=0.8 |  |  |  | Cl Max: | 1.453 | at alpha= | 10 | deg
JavaFoil+Calcfoil stall+Eppler ext transition |  |  |  | L/D Max: | 154.417 | at alpha= | 3.5 | deg
Re: | 7000000 |  |  | Cd Min: | 0.00531 | at alpha= | -1 | deg
Mach: | 0 |  |  | Cl=0 at alpha= | -4.661 | deg
|  |  |  | @ Cl=0.1, Cd= | 0.0062853
|  |  |  | @ Cl=0.4, Cd= | 0.0053353
|  |  |  | @ Cl=0.6, Cd= | 0.0054688
alpha (deg) | Cl | Cd | Cm | Cl/Cd
-19 | -0.427 | 0.1578 | -0.045 | -2.706
-18.5 | -0.443 | 0.151 | -0.045 | -2.936
-18 | -0.459 | 0.14381 | -0.046 | -3.195
-17.5 | -0.475 | 0.13687 | -0.046 | -3.472
-17 | -0.49 | 0.13095 | -0.046 | -3.744
-16.5 | -0.504 | 0.12441 | -0.046 | -4.054
-16 | -0.517 | 0.11783 | -0.047 | -4.391
-15.5 | -0.529 | 0.10933 | -0.048 | -4.839
-15 | -0.538 | 0.10259 | -0.049 | -5.249
-14.5 | -0.542 | 0.09818 | -0.05 | -5.519
-14 | -0.543 | 0.09106 | -0.052 | -5.968
-13.5 | -0.543 | 0.08381 | -0.054 | -6.48
-13 | -0.539 | 0.0781 | -0.056 | -6.903
-12.5 | -0.53 | 0.07452 | -0.056 | -7.118
-12 | -0.521 | 0.06875 | -0.059 | -7.571
-11.5 | -0.522 | 0.05047 | -0.073 | -10.339
-11 | -0.511 | 0.04111 | -0.078 | -12.436
-10.5 | -0.539 | 0.01326 | -0.095 | -40.624
-10 | -0.537 | 0.0081 | -0.102 | -66.294
-9.5 | -0.501 | 0.00767 | -0.103 | -65.307
-9 | -0.461 | 0.00735 | -0.103 | -62.646
-8.5 | -0.416 | 0.00722 | -0.104 | -57.649
-8 | -0.368 | 0.00739 | -0.104 | -49.787
-7.5 | -0.317 | 0.00721 | -0.105 | -44.042
-7 | -0.265 | 0.00698 | -0.105 | -37.953
-6.5 | -0.211 | 0.0068 | -0.106 | -30.988
-6 | -0.155 | 0.00665 | -0.106 | -23.296
-5.5 | -0.098 | 0.00653 | -0.107 | -14.982
-5 | -0.04 | 0.00644 | -0.107 | -6.196
-4.5 | 0.019 | 0.00637 | -0.108 | 2.961
-4 | 0.078 | 0.0063 | -0.108 | 12.413
-3.5 | 0.138 | 0.00626 | -0.109 | 22.02
-3 | 0.198 | 0.00621 | -0.109 | 31.839
-2.5 | 0.258 | 0.00613 | -0.11 | 42.026
-2 | 0.318 | 0.00552 | -0.11 | 57.567
-1.5 | 0.378 | 0.00535 | -0.111 | 70.702
-1 | 0.438 | 0.00531 | -0.111 | 82.396
-0.5 | 0.498 | 0.00534 | -0.112 | 93.157
0 | 0.557 | 0.00539 | -0.112 | 103.47
0.5 | 0.617 | 0.0055 | -0.112 | 112.101
1 | 0.677 | 0.00564 | -0.113 | 120.061
1.5 | 0.736 | 0.00578 | -0.113 | 127.433
2 | 0.793 | 0.00595 | -0.114 | 133.33
2.5 | 0.852 | 0.00613 | -0.114 | 138.901
3 | 0.911 | 0.00601 | -0.115 | 151.603
3.5 | 0.967 | 0.00626 | -0.115 | 154.417
4 | 1.023 | 0.00684 | -0.115 | 149.701
4.5 | 1.079 | 0.00724 | -0.116 | 149.057
5 | 1.132 | 0.00747 | -0.116 | 151.556
5.5 | 1.183 | 0.00943 | -0.116 | 125.397
6 | 1.23 | 0.01074 | -0.117 | 114.556
6.5 | 1.276 | 0.01118 | -0.117 | 114.188
7 | 1.318 | 0.01171 | -0.117 | 112.507
7.5 | 1.356 | 0.01225 | -0.117 | 110.673
8 | 1.389 | 0.01273 | -0.118 | 109.089
8.5 | 1.418 | 0.01341 | -0.118 | 105.711
9 | 1.437 | 0.01401 | -0.118 | 102.58
9.5 | 1.449 | 0.01472 | -0.118 | 98.423
10 | 1.453 | 0.01546 | -0.118 | 93.963
10.5 | 1.449 | 0.01638 | -0.119 | 88.459
11 | 1.439 | 0.01726 | -0.119 | 83.329
11.5 | 1.421 | 0.01811 | -0.119 | 78.46
12 | 1.396 | 0.0194 | -0.119 | 71.98
12.5 | 1.365 | 0.02075 | -0.119 | 65.818
13 | 1.33 | 0.0221 | -0.119 | 60.158
13.5 | 1.29 | 0.02322 | -0.119 | 55.568
14 | 1.246 | 0.02471 | -0.119 | 50.43
14.5 | 1.197 | 0.02719 | -0.119 | 44.027
15 | 1.143 | 0.03018 | -0.118 | 37.884

## 90. Re 7M Mach 0.00 (2)
BIGFOIL.COM POLAR EXPORT
NACA63-612 a=0.8
NACA63-612 a=0.8 |  |  |  | Cl Max: | 1.8958 | at alpha= | 19.5 | deg
XFOIL ncrit=9 |  |  |  | L/D Max: | 174.863 | at alpha= | 2.5 | deg
Re: | 7000000 |  |  | Cd Min: | 0.0696 | at alpha= | 20 | deg
Mach: | 0 |  |  | Cl=0 at alpha= | -4.6449 | deg
|  |  |  | @ Cl=0.1, Cd= | 0.0053677
|  |  |  | @ Cl=0.4, Cd= | 0.0047261
|  |  |  | @ Cl=0.6, Cd= | 0.0041604
alpha (deg) | Cl | Cd | Cm | Cl/Cd
-19.5 | -1.3159 | 0.05045 | -0.0849 | -26.0833
-19 | -1.3119 | 0.03775 | -0.1033 | -34.7523
-18.5 | -1.3097 | 0.03109 | -0.11 | -42.1261
-18 | -1.32 | 0.02624 | -0.1107 | -50.3049
-17.5 | -1.337 | 0.02256 | -0.1084 | -59.2642
-17 | -1.3172 | 0.02063 | -0.107 | -63.8488
-16.5 | -1.2825 | 0.01908 | -0.1064 | -67.217
-16 | -1.2451 | 0.01741 | -0.1059 | -71.5164
-15.5 | -1.2019 | 0.01608 | -0.1057 | -74.745
-15 | -1.1551 | 0.01495 | -0.1058 | -77.2642
-14.5 | -1.1055 | 0.01403 | -0.1059 | -78.7954
-14 | -1.0543 | 0.01324 | -0.1061 | -79.6299
-13.5 | -1.0019 | 0.01256 | -0.1064 | -79.7691
-13 | -0.9486 | 0.01192 | -0.1067 | -79.5805
-12.5 | -0.8946 | 0.01129 | -0.1071 | -79.2383
-12 | -0.8411 | 0.01046 | -0.1074 | -80.4111
-11.5 | -0.7864 | 0.00981 | -0.1079 | -80.1631
-11 | -0.7308 | 0.00928 | -0.1083 | -78.75
-10.5 | -0.6746 | 0.00881 | -0.1088 | -76.5721
-10 | -0.6181 | 0.0084 | -0.1093 | -73.5833
-9.5 | -0.5611 | 0.00804 | -0.1099 | -69.7886
-9 | -0.504 | 0.00774 | -0.1104 | -65.1163
-8.5 | -0.4471 | 0.00723 | -0.111 | -61.8396
-8 | -0.3896 | 0.00691 | -0.1115 | -56.3821
-7.5 | -0.3319 | 0.00666 | -0.1121 | -49.8348
-7 | -0.274 | 0.00644 | -0.1127 | -42.5466
-6.5 | -0.216 | 0.00626 | -0.1133 | -34.5048
-6 | -0.158 | 0.00598 | -0.114 | -26.4214
-5.5 | -0.0997 | 0.00581 | -0.1146 | -17.1601
-5 | -0.0414 | 0.00568 | -0.1152 | -7.2887
-4.5 | 0.0169 | 0.00552 | -0.1158 | 3.0616
-4 | 0.0753 | 0.00541 | -0.1165 | 13.9187
-3.5 | 0.1337 | 0.00531 | -0.1171 | 25.1789
-3 | 0.1921 | 0.00522 | -0.1177 | 36.8008
-2.5 | 0.2505 | 0.00514 | -0.1184 | 48.7354
-2 | 0.3088 | 0.00503 | -0.119 | 61.3917
-1.5 | 0.3671 | 0.00485 | -0.1197 | 75.6907
-1 | 0.4255 | 0.00463 | -0.1205 | 91.9006
-0.5 | 0.4836 | 0.00437 | -0.1213 | 110.6636
0 | 0.5416 | 0.00419 | -0.1221 | 129.2601
0.5 | 0.5995 | 0.00416 | -0.1227 | 144.1106
1 | 0.6571 | 0.00421 | -0.1233 | 156.0808
1.5 | 0.7143 | 0.00433 | -0.1237 | 164.9654
2 | 0.7708 | 0.00453 | -0.1241 | 170.1545
2.5 | 0.8271 | 0.00473 | -0.1244 | 174.8626
3 | 0.8821 | 0.00506 | -0.1245 | 174.3281
3.5 | 0.9317 | 0.00591 | -0.1238 | 157.6481
4 | 0.9825 | 0.00659 | -0.1233 | 149.0895
5.5 | 1.1315 | 0.00861 | -0.1211 | 131.417
6 | 1.1808 | 0.00918 | -0.1203 | 128.6275
6.5 | 1.2307 | 0.00966 | -0.1196 | 127.4017
7 | 1.2803 | 0.01012 | -0.1188 | 126.5119
8 | 1.3771 | 0.01101 | -0.1169 | 125.0772
8.5 | 1.4228 | 0.01154 | -0.1155 | 123.2929
9 | 1.4681 | 0.01202 | -0.1141 | 122.1381
9.5 | 1.5096 | 0.01261 | -0.112 | 119.7145
10 | 1.5413 | 0.01287 | -0.1079 | 119.7591
10.5 | 1.572 | 0.01355 | -0.1039 | 116.0148
11 | 1.6018 | 0.01442 | -0.1001 | 111.0818
11.5 | 1.6333 | 0.0153 | -0.0968 | 106.7516
12 | 1.662 | 0.0164 | -0.0933 | 101.3415
12.5 | 1.6898 | 0.01764 | -0.0899 | 95.7937
13 | 1.717 | 0.01898 | -0.0866 | 90.4636
13.5 | 1.7395 | 0.0207 | -0.083 | 84.0338
14 | 1.764 | 0.02237 | -0.0799 | 78.8556
14.5 | 1.7872 | 0.02422 | -0.0769 | 73.7903
15 | 1.8079 | 0.02633 | -0.074 | 68.6631
15.5 | 1.8259 | 0.02879 | -0.0712 | 63.4213
16 | 1.8419 | 0.03157 | -0.0686 | 58.3434
16.5 | 1.856 | 0.03472 | -0.0663 | 53.4562
17 | 1.8684 | 0.03822 | -0.0643 | 48.8854
17.5 | 1.8769 | 0.04235 | -0.0626 | 44.3188
18 | 1.8814 | 0.04714 | -0.0612 | 39.9109
18.5 | 1.8883 | 0.05194 | -0.0605 | 36.3554
19 | 1.8935 | 0.05713 | -0.0602 | 33.1437
19.5 | 1.8958 | 0.06297 | -0.0604 | 30.1064
20 | 1.894 | 0.0696 | -0.0611 | 27.2126

## 91. Re 7M Mach 0.10 (1)
BIGFOIL.COM POLAR EXPORT
NACA63-612 a=0.8
NACA63-612 a=0.8 |  |  |  | Cl Max: | 1.448 | at alpha= | 10 | deg
JavaFoil+Calcfoil stall+Eppler ext transition |  |  |  | L/D Max: | 158.041 | at alpha= | 4.5 | deg
Re: | 7000000 |  |  | Cd Min: | 0.00532 | at alpha= | -1 | deg
Mach: | 0.1 |  |  | Cl=0 at alpha= | -4.661 | deg
|  |  |  | @ Cl=0.1, Cd= | 0.006293
|  |  |  | @ Cl=0.4, Cd= | 0.00536
|  |  |  | @ Cl=0.6, Cd= | 0.0054733
alpha (deg) | Cl | Cd | Cm | Cl/Cd
-16 | -0.487 | 0.11957 | -0.046 | -4.07
-15.5 | -0.501 | 0.11249 | -0.047 | -4.456
-15 | -0.514 | 0.10502 | -0.048 | -4.894
-14.5 | -0.521 | 0.09861 | -0.05 | -5.281
-14 | -0.525 | 0.09196 | -0.051 | -5.709
-13.5 | -0.527 | 0.08564 | -0.053 | -6.151
-13 | -0.525 | 0.07967 | -0.055 | -6.596
-12.5 | -0.52 | 0.07583 | -0.055 | -6.851
-12 | -0.511 | 0.07037 | -0.057 | -7.267
-11.5 | -0.506 | 0.05894 | -0.067 | -8.583
-11 | -0.532 | 0.02576 | -0.088 | -20.638
-10.5 | -0.53 | 0.01495 | -0.095 | -35.472
-10 | -0.514 | 0.01023 | -0.098 | -50.21
-9.5 | -0.5 | 0.00776 | -0.103 | -64.441
-9 | -0.461 | 0.00743 | -0.104 | -61.966
-8.5 | -0.417 | 0.00725 | -0.104 | -57.447
-8 | -0.369 | 0.00744 | -0.105 | -49.574
-7.5 | -0.318 | 0.00723 | -0.105 | -44.044
-7 | -0.266 | 0.00702 | -0.106 | -37.876
-6.5 | -0.211 | 0.00681 | -0.106 | -31.045
-6 | -0.155 | 0.00666 | -0.107 | -23.33
-5.5 | -0.098 | 0.00654 | -0.107 | -15.028
-5 | -0.04 | 0.00644 | -0.108 | -6.218
-4.5 | 0.019 | 0.00639 | -0.108 | 2.967
-4 | 0.079 | 0.0063 | -0.109 | 12.465
-3.5 | 0.139 | 0.00628 | -0.109 | 22.047
-3 | 0.199 | 0.00624 | -0.11 | 31.853
-2.5 | 0.259 | 0.00617 | -0.11 | 41.934
-2 | 0.319 | 0.00552 | -0.111 | 57.803
-1.5 | 0.38 | 0.00538 | -0.111 | 70.686
-1 | 0.44 | 0.00532 | -0.112 | 82.799
-0.5 | 0.5 | 0.00534 | -0.112 | 93.622
0 | 0.56 | 0.00542 | -0.113 | 103.352
0.5 | 0.62 | 0.0055 | -0.113 | 112.686
1 | 0.68 | 0.00564 | -0.114 | 120.673
1.5 | 0.74 | 0.00578 | -0.114 | 128.069
2 | 0.797 | 0.00595 | -0.114 | 133.975
2.5 | 0.856 | 0.00614 | -0.115 | 139.425
3 | 0.915 | 0.00602 | -0.115 | 152.03
3.5 | 0.972 | 0.00631 | -0.116 | 153.917
4 | 1.029 | 0.00685 | -0.116 | 150.143
4.5 | 1.084 | 0.00686 | -0.116 | 158.041
5 | 1.137 | 0.00754 | -0.117 | 150.85
5.5 | 1.188 | 0.00953 | -0.117 | 124.637
6 | 1.236 | 0.01083 | -0.117 | 114.089
6.5 | 1.281 | 0.01127 | -0.117 | 113.703
7 | 1.323 | 0.01181 | -0.118 | 112.02
7.5 | 1.36 | 0.01235 | -0.118 | 110.067
8 | 1.392 | 0.01293 | -0.118 | 107.665
8.5 | 1.42 | 0.01355 | -0.118 | 104.812
9 | 1.438 | 0.01416 | -0.119 | 101.553
9.5 | 1.447 | 0.0149 | -0.119 | 97.102
10 | 1.448 | 0.01573 | -0.119 | 92.065
10.5 | 1.442 | 0.01668 | -0.119 | 86.418
11 | 1.427 | 0.01769 | -0.119 | 80.675
11.5 | 1.405 | 0.01849 | -0.119 | 75.992
12 | 1.376 | 0.01978 | -0.119 | 69.538
12.5 | 1.339 | 0.02122 | -0.119 | 63.113
13 | 1.298 | 0.02224 | -0.119 | 58.373
13.5 | 1.252 | 0.0238 | -0.119 | 52.607
14 | 1.202 | 0.02555 | -0.119 | 47.03
14.5 | 1.146 | 0.02833 | -0.119 | 40.437
15 | 1.076 | 0.0341 | -0.117 | 31.572

## 92. Re 7M Mach 0.10 (2)
BIGFOIL.COM POLAR EXPORT
NACA63-612 a=0.8
NACA63-612 a=0.8 |  |  |  | Cl Max: | 1.8822 | at alpha= | 19 | deg
XFOIL ncrit=9 |  |  |  | L/D Max: | 175.549 | at alpha= | 2.5 | deg
Re: | 7000000 |  |  | Cd Min: | 0.07573 | at alpha= | 20 | deg
Mach: | 0.1 |  |  | Cl=0 at alpha= | -4.6429 | deg
|  |  |  | @ Cl=0.1, Cd= | 0.0053785
|  |  |  | @ Cl=0.4, Cd= | 0.0047502
|  |  |  | @ Cl=0.6, Cd= | 0.0041716
alpha (deg) | Cl | Cd | Cm | Cl/Cd
-19 | -1.2007 | 0.06183 | -0.0813 | -19.4194
-18.5 | -1.2398 | 0.04125 | -0.1068 | -30.0558
-18 | -1.2619 | 0.03311 | -0.1123 | -38.1124
-17.5 | -1.2778 | 0.02745 | -0.1137 | -46.5501
-17 | -1.291 | 0.02335 | -0.1125 | -55.2891
-16.5 | -1.2837 | 0.02084 | -0.1104 | -61.5979
-16 | -1.2484 | 0.0192 | -0.1096 | -65.0208
-15.5 | -1.2085 | 0.01761 | -0.109 | -68.6258
-15 | -1.1653 | 0.01601 | -0.1087 | -72.7858
-14.5 | -1.1171 | 0.0148 | -0.1086 | -75.4797
-14 | -1.0662 | 0.01383 | -0.1085 | -77.0933
-13.5 | -1.0134 | 0.01302 | -0.1086 | -77.8341
-13 | -0.9595 | 0.0123 | -0.1087 | -78.0081
-12.5 | -0.9047 | 0.01163 | -0.1089 | -77.7902
-12 | -0.8499 | 0.01087 | -0.1092 | -78.1877
-11.5 | -0.7949 | 0.01009 | -0.1094 | -78.781
-11 | -0.7387 | 0.00949 | -0.1098 | -77.8398
-10.5 | -0.6818 | 0.00898 | -0.1102 | -75.9243
-10 | -0.6246 | 0.00853 | -0.1106 | -73.2239
-9.5 | -0.5669 | 0.00814 | -0.111 | -69.6437
-9 | -0.509 | 0.00783 | -0.1115 | -65.0064
-8.5 | -0.4514 | 0.00732 | -0.112 | -61.6667
-8 | -0.3934 | 0.00698 | -0.1125 | -56.361
-7.5 | -0.3351 | 0.0067 | -0.113 | -50.0149
-7 | -0.2767 | 0.00647 | -0.1135 | -42.7666
-6.5 | -0.2181 | 0.00629 | -0.1141 | -34.6741
-6 | -0.1595 | 0.00601 | -0.1147 | -26.5391
-5.5 | -0.1008 | 0.00583 | -0.1153 | -17.2899
-5 | -0.042 | 0.00569 | -0.1159 | -7.3814
-4.5 | 0.0168 | 0.00554 | -0.1165 | 3.0325
-4 | 0.0756 | 0.00542 | -0.1171 | 13.9483
-3.5 | 0.1344 | 0.00532 | -0.1177 | 25.2632
-3 | 0.1932 | 0.00523 | -0.1184 | 36.9407
-2.5 | 0.2519 | 0.00514 | -0.119 | 49.0078
-2 | 0.3106 | 0.00504 | -0.1197 | 61.627
-1.5 | 0.3693 | 0.00486 | -0.1204 | 75.9877
-1 | 0.428 | 0.00465 | -0.1211 | 92.043
0 | 0.5448 | 0.0042 | -0.1227 | 129.7143
0.5 | 0.6031 | 0.00417 | -0.1234 | 144.6283
1 | 0.6611 | 0.00422 | -0.1239 | 156.6588
1.5 | 0.7186 | 0.00434 | -0.1244 | 165.576
2 | 0.7755 | 0.00453 | -0.1247 | 171.1921
2.5 | 0.8321 | 0.00474 | -0.125 | 175.5485
3 | 0.8875 | 0.00507 | -0.1252 | 175.0493
3.5 | 0.9373 | 0.00593 | -0.1244 | 158.0607
4 | 0.9883 | 0.00662 | -0.1239 | 149.29
4.5 | 1.0377 | 0.00739 | -0.123 | 140.4195
5 | 1.088 | 0.00803 | -0.1223 | 135.4919
5.5 | 1.1377 | 0.00866 | -0.1215 | 131.3741
6 | 1.1871 | 0.00926 | -0.1205 | 128.1965
6.5 | 1.2374 | 0.00972 | -0.1198 | 127.3045
7 | 1.2872 | 0.01018 | -0.1189 | 126.444
7.5 | 1.3359 | 0.01066 | -0.1179 | 125.3189
8 | 1.384 | 0.01111 | -0.1167 | 124.5725
8.5 | 1.4298 | 0.01164 | -0.1152 | 122.8351
9 | 1.4745 | 0.01215 | -0.1135 | 121.358
9.5 | 1.5139 | 0.01276 | -0.1108 | 118.6442
10 | 1.543 | 0.01304 | -0.1061 | 118.3282
10.5 | 1.5743 | 0.0138 | -0.1022 | 114.0797
11 | 1.605 | 0.01471 | -0.0984 | 109.1094
11.5 | 1.6363 | 0.01568 | -0.095 | 104.3559
12 | 1.6642 | 0.01691 | -0.0913 | 98.4151
12.5 | 1.6929 | 0.01817 | -0.0879 | 93.1701
13 | 1.7183 | 0.01971 | -0.0844 | 87.1791
13.5 | 1.7412 | 0.0215 | -0.0808 | 80.986
14 | 1.7655 | 0.02328 | -0.0776 | 75.8376
14.5 | 1.7882 | 0.02529 | -0.0746 | 70.7078
15 | 1.8074 | 0.02766 | -0.0716 | 65.3435
15.5 | 1.8237 | 0.03043 | -0.0687 | 59.931
16 | 1.8385 | 0.03353 | -0.0662 | 54.8315
16.5 | 1.8507 | 0.03707 | -0.0639 | 49.9245
17 | 1.8614 | 0.04101 | -0.062 | 45.3889
17.5 | 1.8669 | 0.04572 | -0.0605 | 40.8333
18 | 1.8752 | 0.05039 | -0.0596 | 37.2137
18.5 | 1.8803 | 0.05567 | -0.0591 | 33.7758
19 | 1.8822 | 0.06161 | -0.0591 | 30.5502
19.5 | 1.8808 | 0.06828 | -0.0597 | 27.5454
20 | 1.8758 | 0.07573 | -0.061 | 24.7696

## 93. Re 7M Mach 0.25 (1)
BIGFOIL.COM POLAR EXPORT
NACA63-612 a=0.8
NACA63-612 a=0.8 |  |  |  | Cl Max: | 1.434 | at alpha= | 9 | deg
JavaFoil+Calcfoil stall+Eppler ext transition |  |  |  | L/D Max: | 156.268 | at alpha= | 4.5 | deg
Re: | 7000000 |  |  | Cd Min: | 0.00537 | at alpha= | -1 | deg
Mach: | 0.25 |  |  | Cl=0 at alpha= | -4.6583 | deg
|  |  |  | @ Cl=0.1, Cd= | 0.0063613
|  |  |  | @ Cl=0.4, Cd= | 0.0054382
|  |  |  | @ Cl=0.6, Cd= | 0.0055112
alpha (deg) | Cl | Cd | Cm | Cl/Cd
-14.5 | -0.328 | 0.1095 | -0.047 | -2.998
-14 | -0.361 | 0.10144 | -0.048 | -3.561
-13.5 | -0.389 | 0.09575 | -0.048 | -4.063
-13 | -0.412 | 0.08892 | -0.049 | -4.628
-12.5 | -0.428 | 0.08307 | -0.05 | -5.153
-12 | -0.439 | 0.07761 | -0.051 | -5.65
-11.5 | -0.443 | 0.07199 | -0.052 | -6.152
-11 | -0.442 | 0.06573 | -0.056 | -6.717
-10.5 | -0.434 | 0.05984 | -0.061 | -7.26
-10 | -0.424 | 0.05158 | -0.068 | -8.221
-9.5 | -0.461 | 0.01312 | -0.099 | -35.114
-9 | -0.456 | 0.00785 | -0.106 | -58.111
-8.5 | -0.416 | 0.00755 | -0.107 | -55.142
-8 | -0.371 | 0.00767 | -0.108 | -48.339
-7.5 | -0.322 | 0.00742 | -0.108 | -43.379
-7 | -0.27 | 0.00718 | -0.109 | -37.569
-6.5 | -0.215 | 0.00695 | -0.109 | -30.978
-6 | -0.159 | 0.00679 | -0.11 | -23.401
-5.5 | -0.101 | 0.00664 | -0.11 | -15.142
-5 | -0.041 | 0.00652 | -0.111 | -6.291
-4.5 | 0.019 | 0.00646 | -0.111 | 3.007
-4 | 0.081 | 0.00638 | -0.112 | 12.636
-3.5 | 0.142 | 0.00632 | -0.112 | 22.511
-3 | 0.204 | 0.00626 | -0.113 | 32.607
-2.5 | 0.266 | 0.00622 | -0.113 | 42.759
-2 | 0.328 | 0.00617 | -0.114 | 53.117
-1.5 | 0.391 | 0.00545 | -0.114 | 71.683
-1 | 0.452 | 0.00537 | -0.115 | 84.257
-0.5 | 0.514 | 0.00539 | -0.115 | 95.42
0 | 0.576 | 0.00546 | -0.116 | 105.341
0.5 | 0.637 | 0.00559 | -0.116 | 114.077
1 | 0.699 | 0.00572 | -0.117 | 122.115
1.5 | 0.76 | 0.00588 | -0.117 | 129.399
2 | 0.819 | 0.00605 | -0.118 | 135.36
2.5 | 0.879 | 0.00626 | -0.118 | 140.593
3 | 0.939 | 0.00614 | -0.118 | 152.885
3.5 | 0.998 | 0.00645 | -0.119 | 154.7
4 | 1.056 | 0.00706 | -0.119 | 149.668
4.5 | 1.112 | 0.00712 | -0.12 | 156.268
5 | 1.165 | 0.00888 | -0.12 | 131.254
5.5 | 1.215 | 0.01067 | -0.12 | 113.853
6 | 1.263 | 0.0113 | -0.12 | 111.763
6.5 | 1.308 | 0.01183 | -0.12 | 110.561
7 | 1.347 | 0.01242 | -0.121 | 108.45
7.5 | 1.38 | 0.01303 | -0.121 | 105.903
8 | 1.408 | 0.01366 | -0.121 | 103.089
8.5 | 1.428 | 0.01444 | -0.121 | 98.895
9 | 1.434 | 0.01521 | -0.122 | 94.294
9.5 | 1.427 | 0.01614 | -0.122 | 88.421
10 | 1.407 | 0.01713 | -0.122 | 82.114
10.5 | 1.374 | 0.0183 | -0.122 | 75.053
11 | 1.328 | 0.0194 | -0.122 | 68.44
11.5 | 1.267 | 0.02109 | -0.122 | 60.083
12 | 1.195 | 0.02286 | -0.122 | 52.267
12.5 | 1.111 | 0.0246 | -0.122 | 45.178
13 | 1.014 | 0.02772 | -0.121 | 36.578
13.5 | 0.784 | 0.08914 | -0.079 | 8.791
14 | 0.7 | 0.08961 | -0.084 | 7.815

## 94. Re 7M Mach 0.25 (2)
BIGFOIL.COM POLAR EXPORT
NACA63-612 a=0.8
NACA63-612 a=0.8 |  |  |  | Cl Max: | 1.8008 | at alpha= | 16.5 | deg
XFOIL ncrit=9 |  |  |  | L/D Max: | 179.55 | at alpha= | 3 | deg
Re: | 7000000 |  |  | Cd Min: | 0.20414 | at alpha= | -19 | deg
Mach: | 0.25 |  |  | Cl=0 at alpha= | -4.6272 | deg
|  |  |  | @ Cl=0.1, Cd= | 0.0054458
|  |  |  | @ Cl=0.4, Cd= | 0.0048521
|  |  |  | @ Cl=0.6, Cd= | 0.0042238
alpha (deg) | Cl | Cd | Cm | Cl/Cd
-19 | -0.5049 | 0.20414 | -0.0127 | -2.4733
-18.5 | -0.4843 | 0.19671 | -0.0181 | -2.462
-18 | -0.4677 | 0.18995 | -0.022 | -2.4622
-17.5 | -0.4746 | 0.1744 | -0.0283 | -2.7213
-17 | -0.4521 | 0.1693 | -0.0321 | -2.6704
-16 | -0.4583 | 0.14386 | -0.0451 | -3.1857
-15.5 | -0.9197 | 0.05371 | -0.1067 | -17.1234
-15 | -0.9957 | 0.03731 | -0.1198 | -26.6872
-14.5 | -1.0308 | 0.02902 | -0.1242 | -35.5203
-14 | -1.0636 | 0.02365 | -0.1234 | -44.9725
-13.5 | -1.0459 | 0.01978 | -0.1223 | -52.8766
-13 | -1.0081 | 0.01676 | -0.1213 | -60.1492
-12.5 | -0.9563 | 0.0149 | -0.1204 | -64.1812
-12 | -0.8996 | 0.01357 | -0.1196 | -66.2933
-11.5 | -0.8411 | 0.01245 | -0.119 | -67.5582
-11 | -0.7814 | 0.01145 | -0.1185 | -68.2445
-10.5 | -0.7222 | 0.01029 | -0.1181 | -70.1846
-10 | -0.6611 | 0.00959 | -0.1178 | -68.9364
-9.5 | -0.5995 | 0.00895 | -0.1177 | -66.9832
-9 | -0.5378 | 0.00845 | -0.1176 | -63.645
-8.5 | -0.4761 | 0.00802 | -0.1176 | -59.3641
-8 | -0.4149 | 0.00741 | -0.1177 | -55.9919
-7.5 | -0.3533 | 0.00701 | -0.1179 | -50.3994
-7 | -0.2917 | 0.0067 | -0.1181 | -43.5373
-6.5 | -0.23 | 0.00646 | -0.1184 | -35.6037
-6 | -0.1685 | 0.00622 | -0.1188 | -27.09
-5.5 | -0.1071 | 0.00595 | -0.1192 | -18
-5 | -0.0457 | 0.00578 | -0.1197 | -7.9066
-4.5 | 0.0156 | 0.00564 | -0.1202 | 2.766
-4 | 0.0768 | 0.00548 | -0.1208 | 14.0146
-3.5 | 0.1379 | 0.00539 | -0.1213 | 25.5844
-3 | 0.1989 | 0.00527 | -0.1219 | 37.7419
-2.5 | 0.2598 | 0.00519 | -0.1225 | 50.0578
-2 | 0.3206 | 0.0051 | -0.1232 | 62.8627
-1.5 | 0.3813 | 0.00492 | -0.1239 | 77.5
-1 | 0.4419 | 0.0047 | -0.1247 | 94.0213
-0.5 | 0.5025 | 0.00442 | -0.1256 | 113.6878
0 | 0.5628 | 0.00423 | -0.1264 | 133.0496
0.5 | 0.6229 | 0.00422 | -0.127 | 147.6066
1 | 0.6829 | 0.00427 | -0.1275 | 159.9297
1.5 | 0.7425 | 0.00438 | -0.128 | 169.5205
2 | 0.8014 | 0.00458 | -0.1283 | 174.9782
2.5 | 0.8599 | 0.0048 | -0.1286 | 179.1458
3 | 0.9175 | 0.00511 | -0.1286 | 179.5499
3.5 | 0.9682 | 0.00601 | -0.1276 | 161.0982
4 | 1.0201 | 0.00675 | -0.1268 | 151.1259
4.5 | 1.0696 | 0.00763 | -0.1255 | 140.1835
5 | 1.1208 | 0.00831 | -0.1243 | 134.8736
5.5 | 1.1708 | 0.00902 | -0.123 | 129.8004
6 | 1.2215 | 0.0096 | -0.1216 | 127.2396
6.5 | 1.2728 | 0.0101 | -0.1203 | 126.0198
7 | 1.3231 | 0.0106 | -0.1188 | 124.8208
7.5 | 1.3718 | 0.01113 | -0.117 | 123.2525
8 | 1.4178 | 0.01172 | -0.1146 | 120.9727
8.5 | 1.4589 | 0.01225 | -0.1113 | 119.0939
9 | 1.4911 | 0.01295 | -0.1064 | 115.1429
9.5 | 1.5261 | 0.0137 | -0.1023 | 111.3942
10 | 1.5575 | 0.01433 | -0.0977 | 108.6881
10.5 | 1.5905 | 0.01543 | -0.0937 | 103.0784
11 | 1.6204 | 0.01678 | -0.0894 | 96.5673
11.5 | 1.6511 | 0.0182 | -0.0855 | 90.7198
12 | 1.6774 | 0.01997 | -0.0813 | 83.996
12.5 | 1.7025 | 0.02194 | -0.0772 | 77.598
13 | 1.7275 | 0.02407 | -0.0734 | 71.7698
13.5 | 1.7483 | 0.02664 | -0.0696 | 65.6269
14 | 1.7671 | 0.02956 | -0.0661 | 59.7801
14.5 | 1.7816 | 0.03306 | -0.0629 | 53.8899
15 | 1.7902 | 0.03739 | -0.0598 | 47.8791
15.5 | 1.7963 | 0.04233 | -0.0574 | 42.4356
16 | 1.7984 | 0.04801 | -0.0556 | 37.4589
16.5 | 1.8008 | 0.05408 | -0.0546 | 33.2988
17 | 1.7964 | 0.06133 | -0.0544 | 29.2907
17.5 | 1.787 | 0.06969 | -0.0553 | 25.6421
18 | 1.7701 | 0.07959 | -0.0573 | 22.2402
18.5 | 1.748 | 0.09086 | -0.0608 | 19.2384
19 | 1.7208 | 0.10354 | -0.0657 | 16.6197
19.5 | 1.6899 | 0.11739 | -0.0723 | 14.3956
20 | 1.6566 | 0.13227 | -0.0803 | 12.5244

## 95. Re 7M Mach 0.50 (1)
BIGFOIL.COM POLAR EXPORT
NACA63-612 a=0.8
NACA63-612 a=0.8 |  |  |  | Cl Max: | 1.394 | at alpha= | 6.5 | deg
JavaFoil+Calcfoil stall+Eppler ext transition |  |  |  | L/D Max: | 161.618 | at alpha= | 3 | deg
Re: | 7000000 |  |  | Cd Min: | 0.00566 | at alpha= | -1 | deg
Mach: | 0.5 |  |  | Cl=0 at alpha= | -4.6591 | deg
|  |  |  | @ Cl=0.1, Cd= | 0.0066756
|  |  |  | @ Cl=0.4, Cd= | 0.0061039
|  |  |  | @ Cl=0.6, Cd= | 0.0057207
alpha (deg) | Cl | Cd | Cm | Cl/Cd
-20 | -0.854 | 0.15664 | -0.063 | -5.451
-19.5 | -0.825 | 0.14949 | -0.063 | -5.522
-19 | -0.797 | 0.14493 | -0.062 | -5.499
-18.5 | -0.768 | 0.13972 | -0.06 | -5.494
-18 | -0.74 | 0.13579 | -0.06 | -5.45
-17.5 | -0.713 | 0.13153 | -0.061 | -5.419
-17 | -0.686 | 0.12952 | -0.062 | -5.295
-16.5 | -0.658 | 0.12175 | -0.061 | -5.401
-16 | -0.629 | 0.11745 | -0.06 | -5.357
-15.5 | -0.602 | 0.10818 | -0.061 | -5.565
-15 | -0.575 | 0.09947 | -0.061 | -5.777
-14.5 | -0.547 | 0.0938 | -0.062 | -5.835
-14 | -0.518 | 0.10089 | -0.059 | -5.136
-13.5 | -0.49 | 0.09293 | -0.059 | -5.276
-13 | -0.463 | 0.08537 | -0.06 | -5.423
-12.5 | -0.436 | 0.07926 | -0.062 | -5.499
-12 | -0.409 | 0.07303 | -0.064 | -5.599
-11.5 | -0.383 | 0.06611 | -0.069 | -5.795
-11 | -0.351 | 0.07836 | -0.057 | -4.479
-10.5 | -0.323 | 0.06942 | -0.057 | -4.658
-10 | -0.296 | 0.06257 | -0.061 | -4.734
-9.5 | -0.269 | 0.05783 | -0.062 | -4.647
-9 | -0.242 | 0.05255 | -0.067 | -4.602
-8.5 | -0.213 | 0.05448 | -0.059 | -3.902
-8 | -0.184 | 0.05342 | -0.055 | -3.453
-7.5 | -0.157 | 0.05319 | -0.051 | -2.944
-7 | -0.196 | 0.04557 | -0.059 | -4.304
-6.5 | -0.217 | 0.00792 | -0.122 | -27.344
-6 | -0.167 | 0.00748 | -0.123 | -22.327
-5.5 | -0.108 | 0.00717 | -0.123 | -15.117
-5 | -0.045 | 0.00692 | -0.124 | -6.486
-4.5 | 0.021 | 0.00678 | -0.124 | 3.16
-4 | 0.089 | 0.00669 | -0.125 | 13.362
-3.5 | 0.158 | 0.0066 | -0.125 | 23.969
-3 | 0.228 | 0.00653 | -0.126 | 34.825
-2.5 | 0.297 | 0.00649 | -0.127 | 45.745
-2 | 0.366 | 0.00642 | -0.127 | 57.014
-1.5 | 0.437 | 0.00576 | -0.128 | 75.827
-1 | 0.506 | 0.00566 | -0.128 | 89.271
-0.5 | 0.575 | 0.00567 | -0.129 | 101.297
0 | 0.644 | 0.00581 | -0.129 | 110.722
0.5 | 0.712 | 0.00596 | -0.13 | 119.506
1 | 0.781 | 0.00617 | -0.13 | 126.58
1.5 | 0.85 | 0.00637 | -0.131 | 133.421
2 | 0.913 | 0.00632 | -0.131 | 144.485
2.5 | 0.98 | 0.00659 | -0.132 | 148.633
3 | 1.046 | 0.00647 | -0.132 | 161.618
3.5 | 1.11 | 0.00783 | -0.132 | 141.714
4 | 1.171 | 0.00852 | -0.133 | 137.438
4.5 | 1.228 | 0.0095 | -0.133 | 129.265
5 | 1.279 | 0.01212 | -0.133 | 105.489
5.5 | 1.327 | 0.01303 | -0.133 | 101.872
6 | 1.368 | 0.01386 | -0.133 | 98.676
6.5 | 1.394 | 0.01486 | -0.133 | 93.807
7 | 1.392 | 0.01598 | -0.134 | 87.092
7.5 | 1.338 | 0.01732 | -0.134 | 77.21
8 | 1.029 | 0.01954 | -0.134 | 52.671
8.5 | 0.861 | 0.02031 | -0.134 | 42.413
9 | 0.889 | 0.02255 | -0.134 | 39.425
9.5 | 0.773 | 0.06347 | -0.083 | 12.188
10 | 0.95 | 0.02431 | -0.134 | 39.079
10.5 | 0.972 | 0.02798 | -0.133 | 34.737
11 | 0.843 | 0.08355 | -0.07 | 10.086
11.5 | 1.036 | 0.02866 | -0.135 | 36.16

## 96. Re 7M Mach 0.50 (2)
BIGFOIL.COM POLAR EXPORT
NACA63-612 a=0.8
NACA63-612 a=0.8 |  |  |  | Cl Max: | 1.5734 | at alpha= | 9.5 | deg
XFOIL ncrit=9 |  |  |  | L/D Max: | 194.307 | at alpha= | 3 | deg
Re: | 7000000 |  |  | Cd Min: | 0.24446 | at alpha= | -20 | deg
Mach: | 0.5 |  |  | Cl=0 at alpha= | -4.5537 | deg
|  |  |  | @ Cl=0.1, Cd= | 0.0058164
|  |  |  | @ Cl=0.4, Cd= | 0.0052738
|  |  |  | @ Cl=0.6, Cd= | 0.0046132
alpha (deg) | Cl | Cd | Cm | Cl/Cd
-20 | -0.5639 | 0.24446 | 0.0002 | -2.3067
-19.5 | -0.5418 | 0.23662 | -0.0047 | -2.2897
-19 | -0.5193 | 0.22853 | -0.0097 | -2.2723
-18.5 | -0.4974 | 0.21996 | -0.0146 | -2.2613
-17.5 | -0.4531 | 0.20362 | -0.0245 | -2.2252
-17 | -0.4347 | 0.19405 | -0.0296 | -2.2401
-16 | -0.3925 | 0.17759 | -0.0395 | -2.2101
-15.5 | -0.3721 | 0.16927 | -0.0444 | -2.1983
-15 | -0.3547 | 0.16015 | -0.0494 | -2.2148
-14.5 | -0.3357 | 0.15204 | -0.0543 | -2.208
-14 | -0.3153 | 0.14445 | -0.0589 | -2.1828
-13.5 | -0.3005 | 0.13539 | -0.0641 | -2.2195
-13 | -0.2873 | 0.12639 | -0.0692 | -2.2731
-12.5 | -0.2697 | 0.1189 | -0.0738 | -2.2683
-12 | -0.2518 | 0.11168 | -0.0781 | -2.2547
-11.5 | -0.2427 | 0.10284 | -0.0832 | -2.36
-11 | -0.2387 | 0.09355 | -0.0887 | -2.5516
-10.5 | -0.2311 | 0.08556 | -0.0934 | -2.701
-10 | -0.2265 | 0.07755 | -0.0982 | -2.9207
-9.5 | -0.2281 | 0.06904 | -0.1034 | -3.3039
-9 | -0.2454 | 0.05902 | -0.1097 | -4.1579
-8.5 | -0.2626 | 0.04936 | -0.116 | -5.3201
-8 | -0.2846 | 0.03779 | -0.1256 | -7.5311
-7.5 | -0.3196 | 0.02854 | -0.1331 | -11.1983
-7 | -0.3266 | 0.01738 | -0.1379 | -18.7917
-6.5 | -0.2848 | 0.0099 | -0.1393 | -28.7677
-6 | -0.2142 | 0.00778 | -0.1386 | -27.5321
-5.5 | -0.1397 | 0.00692 | -0.1378 | -20.1879
-5 | -0.0656 | 0.00635 | -0.1374 | -10.3307
-4.5 | 0.0079 | 0.00605 | -0.1372 | 1.3058
-4 | 0.0805 | 0.00586 | -0.1372 | 13.7372
-3 | 0.2235 | 0.00554 | -0.1377 | 40.343
-2.5 | 0.2942 | 0.00543 | -0.1382 | 54.1805
-2 | 0.3644 | 0.00534 | -0.1388 | 68.2397
-1.5 | 0.4343 | 0.00521 | -0.1395 | 83.3589
-1 | 0.504 | 0.005 | -0.1403 | 100.8
0 | 0.643 | 0.00444 | -0.1423 | 144.8198
0.5 | 0.7121 | 0.00443 | -0.1429 | 160.7449
1 | 0.7809 | 0.00451 | -0.1434 | 173.1486
1.5 | 0.8497 | 0.00463 | -0.1438 | 183.5205
2 | 0.9179 | 0.00481 | -0.1439 | 190.8316
2.5 | 0.9847 | 0.0051 | -0.1437 | 193.0784
3 | 1.0512 | 0.00541 | -0.1433 | 194.3068
4 | 1.1555 | 0.00748 | -0.1374 | 154.4786
4.5 | 1.1998 | 0.00867 | -0.1329 | 138.3852
5 | 1.244 | 0.00964 | -0.1281 | 129.0456
5.5 | 1.2722 | 0.01064 | -0.1202 | 119.5677
6 | 1.3126 | 0.01156 | -0.1145 | 113.5467
6.5 | 1.3569 | 0.01251 | -0.1095 | 108.4652
7 | 1.4002 | 0.01363 | -0.1044 | 102.7293
7.5 | 1.445 | 0.0148 | -0.0994 | 97.6351
8 | 1.4865 | 0.01628 | -0.094 | 91.3084
8.5 | 1.5264 | 0.018 | -0.0885 | 84.8
9 | 1.5607 | 0.02024 | -0.0824 | 77.1097
9.5 | 1.5734 | 0.02401 | -0.0749 | 65.531
10.5 | 1.5335 | 0.03744 | -0.0611 | 40.9589
11 | 1.5047 | 0.04659 | -0.0574 | 32.2966
11.5 | 1.4725 | 0.05728 | -0.0563 | 25.7071
12 | 1.4382 | 0.06953 | -0.0582 | 20.6846
12.5 | 1.403 | 0.08324 | -0.0629 | 16.8549
13 | 1.3675 | 0.09831 | -0.0701 | 13.9101
13.5 | 1.3332 | 0.11455 | -0.0794 | 11.6386
14 | 1.3048 | 0.13112 | -0.0899 | 9.9512
14.5 | 1.2824 | 0.14755 | -0.1009 | 8.6913

## 97. Re 8M Mach 0.00 (1)
BIGFOIL.COM POLAR EXPORT
NACA63-612 a=0.8
NACA63-612 a=0.8 |  |  |  | Cl Max: | 1.454 | at alpha= | 10 | deg
JavaFoil+Calcfoil stall+Eppler ext transition |  |  |  | L/D Max: | 150.9 | at alpha= | 3 | deg
Re: | 8000000 |  |  | Cd Min: | 0.00531 | at alpha= | -0.5 | deg
Mach: | 0 |  |  | Cl=0 at alpha= | -4.661 | deg
|  |  |  | @ Cl=0.1, Cd= | 0.0062243
|  |  |  | @ Cl=0.4, Cd= | 0.0053833
|  |  |  | @ Cl=0.6, Cd= | 0.0054717
alpha (deg) | Cl | Cd | Cm | Cl/Cd
-16.5 | -0.504 | 0.12331 | -0.046 | -4.091
-16 | -0.517 | 0.11677 | -0.047 | -4.432
-15.5 | -0.529 | 0.11066 | -0.048 | -4.779
-15 | -0.539 | 0.10197 | -0.05 | -5.284
-14.5 | -0.542 | 0.0962 | -0.051 | -5.639
-14 | -0.544 | 0.08988 | -0.052 | -6.049
-13.5 | -0.543 | 0.08417 | -0.054 | -6.447
-13 | -0.54 | 0.07665 | -0.058 | -7.048
-12.5 | -0.532 | 0.07239 | -0.058 | -7.351
-12 | -0.523 | 0.06591 | -0.062 | -7.937
-11.5 | -0.549 | 0.03127 | -0.085 | -17.566
-11 | -0.54 | 0.02384 | -0.089 | -22.633
-10.5 | -0.537 | 0.0136 | -0.095 | -39.489
-10 | -0.537 | 0.00801 | -0.102 | -67.066
-9.5 | -0.501 | 0.00759 | -0.103 | -65.962
-9 | -0.461 | 0.00721 | -0.103 | -63.908
-8.5 | -0.416 | 0.0071 | -0.104 | -58.633
-8 | -0.368 | 0.00729 | -0.104 | -50.506
-7.5 | -0.318 | 0.00711 | -0.105 | -44.657
-7 | -0.265 | 0.00689 | -0.105 | -38.478
-6.5 | -0.211 | 0.00672 | -0.106 | -31.344
-6 | -0.155 | 0.00656 | -0.106 | -23.615
-5.5 | -0.098 | 0.00648 | -0.107 | -15.112
-5 | -0.04 | 0.00637 | -0.107 | -6.26
-4.5 | 0.019 | 0.00631 | -0.108 | 2.989
-4 | 0.078 | 0.00625 | -0.108 | 12.508
-3.5 | 0.138 | 0.00618 | -0.109 | 22.298
-3 | 0.198 | 0.00615 | -0.109 | 32.136
-2.5 | 0.258 | 0.00608 | -0.11 | 42.365
-2 | 0.318 | 0.00557 | -0.11 | 57.029
-1.5 | 0.378 | 0.00542 | -0.111 | 69.79
-1 | 0.438 | 0.00532 | -0.111 | 82.269
-0.5 | 0.498 | 0.00531 | -0.112 | 93.788
0 | 0.557 | 0.0054 | -0.112 | 103.24
0.5 | 0.617 | 0.0055 | -0.112 | 112.118
1 | 0.677 | 0.00559 | -0.113 | 120.982
1.5 | 0.736 | 0.00574 | -0.113 | 128.35
2 | 0.793 | 0.0059 | -0.114 | 134.438
2.5 | 0.852 | 0.00611 | -0.114 | 139.341
3 | 0.911 | 0.00603 | -0.115 | 150.9
3.5 | 0.967 | 0.00651 | -0.115 | 148.56
4 | 1.024 | 0.00687 | -0.115 | 149.023
4.5 | 1.079 | 0.00736 | -0.116 | 146.656
5 | 1.132 | 0.00769 | -0.116 | 147.106
5.5 | 1.182 | 0.01001 | -0.116 | 118.149
6 | 1.231 | 0.01054 | -0.117 | 116.819
6.5 | 1.277 | 0.01094 | -0.117 | 116.725
7 | 1.319 | 0.01146 | -0.117 | 115.113
7.5 | 1.357 | 0.01198 | -0.117 | 113.25
8 | 1.39 | 0.01245 | -0.118 | 111.663
8.5 | 1.419 | 0.01311 | -0.118 | 108.227
9 | 1.438 | 0.01368 | -0.118 | 105.134
9.5 | 1.45 | 0.01438 | -0.118 | 100.824
10 | 1.454 | 0.01509 | -0.118 | 96.323
10.5 | 1.45 | 0.01599 | -0.119 | 90.678
11 | 1.439 | 0.01689 | -0.119 | 85.198
11.5 | 1.422 | 0.01767 | -0.119 | 80.508
12 | 1.397 | 0.01891 | -0.119 | 73.896
12.5 | 1.366 | 0.02021 | -0.119 | 67.627
13 | 1.331 | 0.0215 | -0.119 | 61.887
13.5 | 1.291 | 0.02258 | -0.119 | 57.188
14 | 1.247 | 0.02405 | -0.119 | 51.87
14.5 | 1.198 | 0.0264 | -0.119 | 45.4
15 | 1.147 | 0.02899 | -0.118 | 39.552

## 98. Re 8M Mach 0.00 (2)
BIGFOIL.COM POLAR EXPORT
NACA63-612 a=0.8
NACA63-612 a=0.8 |  |  |  | Cl Max: | 1.9174 | at alpha= | 20 | deg
XFOIL ncrit=9 |  |  |  | L/D Max: | 175.626 | at alpha= | 2.5 | deg
Re: | 8000000 |  |  | Cd Min: | 0.06636 | at alpha= | 20 | deg
Mach: | 0 |  |  | Cl=0 at alpha= | -4.6438 | deg
|  |  |  | @ Cl=0.1, Cd= | 0.0052875
|  |  |  | @ Cl=0.4, Cd= | 0.004689
|  |  |  | @ Cl=0.6, Cd= | 0.0041303
alpha (deg) | Cl | Cd | Cm | Cl/Cd
-20 | -1.2713 | 0.06108 | -0.0805 | -20.8137
-19.5 | -1.3383 | 0.04254 | -0.0971 | -31.4598
-19 | -1.3294 | 0.03355 | -0.1096 | -39.6244
-18.5 | -1.3431 | 0.02827 | -0.1106 | -47.5097
-18 | -1.3489 | 0.02419 | -0.1105 | -55.7627
-17.5 | -1.3608 | 0.02118 | -0.1075 | -64.2493
-17 | -1.3301 | 0.01952 | -0.1066 | -68.1404
-16.5 | -1.292 | 0.01814 | -0.1061 | -71.2238
-16 | -1.2501 | 0.01687 | -0.1057 | -74.102
-15.5 | -1.2059 | 0.01556 | -0.1056 | -77.5
-15 | -1.159 | 0.01438 | -0.1056 | -80.5981
-14.5 | -1.1091 | 0.01347 | -0.1058 | -82.3385
-14 | -1.0576 | 0.0127 | -0.106 | -83.2756
-13.5 | -1.0048 | 0.01203 | -0.1063 | -83.5245
-13 | -0.951 | 0.01141 | -0.1066 | -83.3479
-12.5 | -0.8967 | 0.01083 | -0.107 | -82.7978
-12 | -0.8423 | 0.01021 | -0.1074 | -82.4976
-11.5 | -0.7875 | 0.00953 | -0.1078 | -82.6338
-11 | -0.7319 | 0.00896 | -0.1083 | -81.6853
-10.5 | -0.6757 | 0.0085 | -0.1088 | -79.4941
-10 | -0.619 | 0.0081 | -0.1093 | -76.4198
-9.5 | -0.562 | 0.00775 | -0.1099 | -72.5161
-9 | -0.5047 | 0.00746 | -0.1104 | -67.6542
-8.5 | -0.4476 | 0.00707 | -0.111 | -63.3098
-8 | -0.3901 | 0.00674 | -0.1115 | -57.8783
-7.5 | -0.3323 | 0.00648 | -0.1121 | -51.2809
-7 | -0.2744 | 0.00626 | -0.1127 | -43.8339
-6.5 | -0.2163 | 0.00609 | -0.1133 | -35.5172
-6 | -0.1582 | 0.00587 | -0.114 | -26.9506
-5.5 | -0.0999 | 0.00569 | -0.1146 | -17.5571
-5 | -0.0416 | 0.00556 | -0.1152 | -7.482
-4.5 | 0.0168 | 0.00543 | -0.1158 | 3.0939
-3.5 | 0.1336 | 0.00523 | -0.1171 | 25.5449
-3 | 0.1921 | 0.00513 | -0.1178 | 37.4464
-2.5 | 0.2505 | 0.00505 | -0.1184 | 49.604
-2 | 0.3089 | 0.00496 | -0.119 | 62.2782
-1.5 | 0.3673 | 0.00479 | -0.1198 | 76.6806
-1 | 0.4256 | 0.00461 | -0.1205 | 92.321
-0.5 | 0.4838 | 0.00438 | -0.1213 | 110.4566
0 | 0.5417 | 0.0042 | -0.1221 | 128.9762
0.5 | 0.5996 | 0.00413 | -0.1227 | 145.1816
1 | 0.6573 | 0.00418 | -0.1233 | 157.2488
1.5 | 0.7143 | 0.00432 | -0.1237 | 165.3472
2 | 0.7708 | 0.00451 | -0.1241 | 170.9091
2.5 | 0.8272 | 0.00471 | -0.1244 | 175.6263
3 | 0.881 | 0.00517 | -0.1244 | 170.4062
3.5 | 0.9307 | 0.00602 | -0.1237 | 154.6013
4 | 0.982 | 0.00665 | -0.1233 | 147.6692
4.5 | 1.0321 | 0.00733 | -0.1227 | 140.8049
5 | 1.0828 | 0.00791 | -0.1221 | 136.89
5.5 | 1.1328 | 0.00851 | -0.1214 | 133.114
6 | 1.1829 | 0.00904 | -0.1207 | 130.8518
6.5 | 1.2336 | 0.00946 | -0.1201 | 130.4017
7 | 1.2836 | 0.00989 | -0.1194 | 129.7877
7.5 | 1.3326 | 0.01034 | -0.1185 | 128.8781
8 | 1.3809 | 0.01079 | -0.1176 | 127.9796
8.5 | 1.4278 | 0.01127 | -0.1164 | 126.6903
9 | 1.4732 | 0.01176 | -0.115 | 125.2721
9.5 | 1.5158 | 0.01234 | -0.1131 | 122.8363
11.5 | 1.6421 | 0.01488 | -0.0981 | 110.3562
12 | 1.6704 | 0.01597 | -0.0945 | 104.5961
12.5 | 1.6996 | 0.01709 | -0.0912 | 99.45
13 | 1.7257 | 0.01846 | -0.0877 | 93.4832
13.5 | 1.7497 | 0.02003 | -0.0842 | 87.354
14 | 1.775 | 0.02161 | -0.0811 | 82.1379
14.5 | 1.7986 | 0.02339 | -0.0781 | 76.8961
15 | 1.82 | 0.02541 | -0.0751 | 71.6253
15.5 | 1.8365 | 0.02791 | -0.072 | 65.8008
16 | 1.8531 | 0.03058 | -0.0693 | 60.5984
16.5 | 1.8667 | 0.0337 | -0.0668 | 55.3917
17 | 1.8803 | 0.03702 | -0.0648 | 50.7915
17.5 | 1.8891 | 0.04103 | -0.063 | 46.0419
18 | 1.9001 | 0.04502 | -0.0617 | 42.2057
18.5 | 1.9083 | 0.04955 | -0.0607 | 38.5126
19 | 1.914 | 0.05456 | -0.0602 | 35.0806
19.5 | 1.9172 | 0.06012 | -0.0602 | 31.8896
20 | 1.9174 | 0.06636 | -0.0606 | 28.8939

## 99. Re 8M Mach 0.10 (1)
BIGFOIL.COM POLAR EXPORT
NACA63-612 a=0.8
NACA63-612 a=0.8 |  |  |  | Cl Max: | 1.45 | at alpha= | 10 | deg
JavaFoil+Calcfoil stall+Eppler ext transition |  |  |  | L/D Max: | 155.492 | at alpha= | 4.5 | deg
Re: | 8000000 |  |  | Cd Min: | 0.0053 | at alpha= | -0.5 | deg
Mach: | 0.1 |  |  | Cl=0 at alpha= | -4.661 | deg
|  |  |  | @ Cl=0.1, Cd= | 0.0062255
|  |  |  | @ Cl=0.4, Cd= | 0.0053867
|  |  |  | @ Cl=0.6, Cd= | 0.0054733
alpha (deg) | Cl | Cd | Cm | Cl/Cd
-16 | -0.487 | 0.11851 | -0.047 | -4.108
-15.5 | -0.501 | 0.11146 | -0.047 | -4.499
-15 | -0.514 | 0.1044 | -0.049 | -4.926
-14.5 | -0.521 | 0.0981 | -0.05 | -5.312
-14 | -0.525 | 0.09302 | -0.05 | -5.642
-13.5 | -0.527 | 0.08501 | -0.054 | -6.201
-13 | -0.526 | 0.07863 | -0.056 | -6.692
-12.5 | -0.52 | 0.07484 | -0.056 | -6.951
-12 | -0.513 | 0.06847 | -0.06 | -7.492
-11.5 | -0.511 | 0.05415 | -0.071 | -9.441
-11 | -0.545 | 0.0193 | -0.092 | -28.236
-10.5 | -0.527 | 0.01591 | -0.094 | -33.148
-10 | -0.513 | 0.01027 | -0.098 | -50.01
-9.5 | -0.5 | 0.00768 | -0.103 | -65.122
-9 | -0.461 | 0.00737 | -0.104 | -62.51
-8.5 | -0.417 | 0.00713 | -0.104 | -58.433
-8 | -0.369 | 0.00733 | -0.105 | -50.317
-7.5 | -0.318 | 0.00715 | -0.105 | -44.507
-7 | -0.266 | 0.00692 | -0.106 | -38.426
-6.5 | -0.211 | 0.00673 | -0.106 | -31.4
-6 | -0.155 | 0.0066 | -0.107 | -23.568
-5.5 | -0.098 | 0.00648 | -0.107 | -15.157
-5 | -0.04 | 0.00638 | -0.108 | -6.278
-4.5 | 0.019 | 0.00633 | -0.108 | 2.994
-4 | 0.079 | 0.00625 | -0.109 | 12.559
-3.5 | 0.139 | 0.00618 | -0.109 | 22.396
-3 | 0.199 | 0.00616 | -0.11 | 32.258
-2.5 | 0.259 | 0.00608 | -0.11 | 42.577
-2 | 0.319 | 0.00559 | -0.111 | 57.054
-1.5 | 0.38 | 0.00542 | -0.111 | 70.106
-1 | 0.44 | 0.00532 | -0.112 | 82.785
-0.5 | 0.5 | 0.0053 | -0.112 | 94.277
0 | 0.56 | 0.0054 | -0.113 | 103.763
0.5 | 0.62 | 0.00551 | -0.113 | 112.636
1 | 0.68 | 0.00564 | -0.114 | 120.667
1.5 | 0.74 | 0.00578 | -0.114 | 128.009
2 | 0.797 | 0.0059 | -0.114 | 135.13
2.5 | 0.856 | 0.00616 | -0.115 | 139.012
3 | 0.915 | 0.00609 | -0.115 | 150.316
3.5 | 0.972 | 0.00652 | -0.116 | 149.072
4 | 1.029 | 0.00694 | -0.116 | 148.275
4.5 | 1.084 | 0.00697 | -0.116 | 155.492
5 | 1.137 | 0.00777 | -0.117 | 146.334
5.5 | 1.187 | 0.01007 | -0.117 | 117.882
6 | 1.236 | 0.01061 | -0.117 | 116.512
6.5 | 1.282 | 0.01105 | -0.117 | 116.081
7 | 1.323 | 0.01155 | -0.118 | 114.563
7.5 | 1.361 | 0.01208 | -0.118 | 112.599
8 | 1.394 | 0.01264 | -0.118 | 110.21
8.5 | 1.421 | 0.01324 | -0.118 | 107.31
9 | 1.439 | 0.01383 | -0.119 | 104.082
9.5 | 1.448 | 0.01456 | -0.119 | 99.463
10 | 1.45 | 0.01537 | -0.119 | 94.335
10.5 | 1.443 | 0.01629 | -0.119 | 88.587
11 | 1.428 | 0.01732 | -0.119 | 82.449
11.5 | 1.406 | 0.01804 | -0.119 | 77.956
12 | 1.377 | 0.01929 | -0.119 | 71.362
12.5 | 1.34 | 0.02069 | -0.119 | 64.767
13 | 1.3 | 0.02168 | -0.12 | 59.939
13.5 | 1.253 | 0.02319 | -0.12 | 54.048
14 | 1.203 | 0.02488 | -0.119 | 48.339
14.5 | 1.148 | 0.02745 | -0.119 | 41.807
15 | 1.082 | 0.03228 | -0.117 | 33.514

## 100. Re 8M Mach 0.10 (2)
BIGFOIL.COM POLAR EXPORT
NACA63-612 a=0.8
NACA63-612 a=0.8 |  |  |  | Cl Max: | 1.9039 | at alpha= | 19 | deg
XFOIL ncrit=9 |  |  |  | L/D Max: | 176.314 | at alpha= | 2.5 | deg
Re: | 8000000 |  |  | Cd Min: | 0.21462 | at alpha= | -20 | deg
Mach: | 0.1 |  |  | Cl=0 at alpha= | -4.6412 | deg
|  |  |  | @ Cl=0.1, Cd= | 0.0052866
|  |  |  | @ Cl=0.4, Cd= | 0.0047063
|  |  |  | @ Cl=0.6, Cd= | 0.0041438
alpha (deg) | Cl | Cd | Cm | Cl/Cd
-20 | -0.5744 | 0.21462 | 0.0062 | -2.6764
-19 | -1.2534 | 0.04993 | -0.0953 | -25.1031
-18.5 | -1.2705 | 0.03707 | -0.1109 | -34.273
-18 | -1.2877 | 0.03078 | -0.1132 | -41.8356
-17.5 | -1.3031 | 0.02551 | -0.114 | -51.0819
-17 | -1.3245 | 0.02173 | -0.1112 | -60.9526
-16.5 | -1.2968 | 0.01974 | -0.11 | -65.694
-16 | -1.2585 | 0.01822 | -0.1093 | -69.0724
-15.5 | -1.2143 | 0.01694 | -0.1089 | -71.6824
-15 | -1.1693 | 0.01548 | -0.1086 | -75.5362
-14.5 | -1.121 | 0.01424 | -0.1084 | -78.7219
-14 | -1.0698 | 0.01326 | -0.1084 | -80.6787
-13.5 | -1.0166 | 0.01246 | -0.1085 | -81.5891
-13 | -0.9622 | 0.01175 | -0.1087 | -81.8894
-12.5 | -0.9071 | 0.01112 | -0.1089 | -81.5737
-12 | -0.8514 | 0.01057 | -0.1091 | -80.5487
-11.5 | -0.796 | 0.00981 | -0.1094 | -81.1417
-11 | -0.7398 | 0.00916 | -0.1098 | -80.7642
-10.5 | -0.6829 | 0.00866 | -0.1101 | -78.8568
-10 | -0.6255 | 0.00822 | -0.1106 | -76.0949
-9.5 | -0.5678 | 0.00784 | -0.111 | -72.4235
-9 | -0.5098 | 0.00754 | -0.1115 | -67.6127
-8.5 | -0.4519 | 0.00717 | -0.1119 | -63.0265
-8 | -0.3939 | 0.0068 | -0.1125 | -57.9265
-7.5 | -0.3355 | 0.00652 | -0.113 | -51.4571
-7 | -0.277 | 0.0063 | -0.1135 | -43.9683
-6.5 | -0.2184 | 0.00612 | -0.1141 | -35.6863
-6 | -0.1597 | 0.00589 | -0.1147 | -27.1138
-5.5 | -0.101 | 0.0057 | -0.1153 | -17.7193
-5 | -0.0422 | 0.00557 | -0.1159 | -7.5763
-4.5 | 0.0166 | 0.00545 | -0.1165 | 3.0459
-4 | 0.0754 | 0.00532 | -0.1171 | 14.1729
-3.5 | 0.1343 | 0.00524 | -0.1178 | 25.6298
-3 | 0.1931 | 0.00514 | -0.1184 | 37.5681
-2.5 | 0.2519 | 0.00506 | -0.119 | 49.7826
-2 | 0.3107 | 0.00497 | -0.1197 | 62.5151
-1.5 | 0.3695 | 0.0048 | -0.1204 | 76.9792
-1 | 0.4281 | 0.00462 | -0.1212 | 92.6623
-0.5 | 0.4867 | 0.00439 | -0.122 | 110.8656
0 | 0.5449 | 0.00421 | -0.1227 | 129.4299
0.5 | 0.6032 | 0.00414 | -0.1234 | 145.7005
1 | 0.6613 | 0.00419 | -0.1239 | 157.8282
1.5 | 0.7186 | 0.00432 | -0.1244 | 166.3426
2 | 0.7755 | 0.00452 | -0.1247 | 171.5708
2.5 | 0.8322 | 0.00472 | -0.1251 | 176.3136
3 | 0.8864 | 0.00517 | -0.125 | 171.4507
3.5 | 0.9362 | 0.00603 | -0.1243 | 155.257
4 | 0.9877 | 0.00667 | -0.1238 | 148.081
4.5 | 1.0379 | 0.00738 | -0.1231 | 140.6369
5 | 1.0889 | 0.00796 | -0.1225 | 136.7965
5.5 | 1.139 | 0.00857 | -0.1217 | 132.9055
6 | 1.1895 | 0.00909 | -0.1209 | 130.8581
6.5 | 1.2404 | 0.00952 | -0.1203 | 130.2941
7 | 1.2906 | 0.00996 | -0.1195 | 129.5783
7.5 | 1.3398 | 0.01042 | -0.1185 | 128.5797
8 | 1.3879 | 0.01089 | -0.1174 | 127.4472
8.5 | 1.435 | 0.01137 | -0.1161 | 126.2093
9 | 1.4798 | 0.0119 | -0.1144 | 124.3529
9.5 | 1.5222 | 0.01247 | -0.1123 | 122.069
10 | 1.5558 | 0.01299 | -0.1084 | 119.7691
10.5 | 1.5826 | 0.01347 | -0.1035 | 117.4907
11 | 1.6145 | 0.01428 | -0.0999 | 113.0602
11.5 | 1.6443 | 0.01528 | -0.0961 | 107.6113
12 | 1.6736 | 0.0164 | -0.0926 | 102.0488
12.5 | 1.702 | 0.01765 | -0.0891 | 96.4306
13 | 1.7275 | 0.01915 | -0.0854 | 90.2089
13.5 | 1.7529 | 0.02073 | -0.0821 | 84.5586
14 | 1.7768 | 0.02249 | -0.0788 | 79.004
14.5 | 1.7991 | 0.02447 | -0.0756 | 73.5227
15 | 1.8186 | 0.02677 | -0.0725 | 67.9343
15.5 | 1.8343 | 0.02952 | -0.0694 | 62.1375
16 | 1.8499 | 0.03248 | -0.0668 | 56.955
16.5 | 1.861 | 0.03606 | -0.0643 | 51.6084
17 | 1.8733 | 0.03977 | -0.0624 | 47.1033
17.5 | 1.8859 | 0.04364 | -0.061 | 43.2149
18 | 1.8945 | 0.04815 | -0.0598 | 39.3458
18.5 | 1.9011 | 0.05313 | -0.0591 | 35.782
19 | 1.9039 | 0.0588 | -0.0589 | 32.3793
19.5 | 1.9034 | 0.06521 | -0.0593 | 29.1888
20 | 1.8997 | 0.07231 | -0.0602 | 26.2716

## 101. Re 8M Mach 0.25 (1)
BIGFOIL.COM POLAR EXPORT
NACA63-612 a=0.8
NACA63-612 a=0.8 |  |  |  | Cl Max: | 1.435 | at alpha= | 9 | deg
JavaFoil+Calcfoil stall+Eppler ext transition |  |  |  | L/D Max: | 153.804 | at alpha= | 4.5 | deg
Re: | 8000000 |  |  | Cd Min: | 0.00538 | at alpha= | -1 | deg
Mach: | 0.25 |  |  | Cl=0 at alpha= | -4.6583 | deg
|  |  |  | @ Cl=0.1, Cd= | 0.0062944
|  |  |  | @ Cl=0.4, Cd= | 0.0054652
|  |  |  | @ Cl=0.6, Cd= | 0.0055233
alpha (deg) | Cl | Cd | Cm | Cl/Cd
-14.5 | -0.328 | 0.10835 | -0.048 | -3.031
-14 | -0.361 | 0.10026 | -0.048 | -3.603
-13.5 | -0.389 | 0.09444 | -0.049 | -4.12
-13 | -0.412 | 0.0892 | -0.049 | -4.613
-12.5 | -0.428 | 0.08253 | -0.05 | -5.188
-12 | -0.439 | 0.07676 | -0.052 | -5.719
-11.5 | -0.443 | 0.0713 | -0.053 | -6.216
-11 | -0.442 | 0.06487 | -0.058 | -6.818
-10.5 | -0.436 | 0.0585 | -0.063 | -7.447
-10 | -0.433 | 0.04412 | -0.076 | -9.803
-9.5 | -0.457 | 0.01422 | -0.098 | -32.172
-9 | -0.456 | 0.00779 | -0.106 | -58.566
-8.5 | -0.416 | 0.0074 | -0.107 | -56.291
-8 | -0.371 | 0.00755 | -0.108 | -49.128
-7.5 | -0.322 | 0.00736 | -0.108 | -43.76
-7 | -0.27 | 0.00707 | -0.109 | -38.148
-6.5 | -0.215 | 0.00689 | -0.109 | -31.254
-6 | -0.159 | 0.0067 | -0.11 | -23.695
-5.5 | -0.101 | 0.00656 | -0.11 | -15.319
-5 | -0.041 | 0.00644 | -0.111 | -6.372
-4.5 | 0.019 | 0.00638 | -0.111 | 3.043
-4 | 0.081 | 0.00631 | -0.112 | 12.779
-3.5 | 0.142 | 0.00626 | -0.112 | 22.725
-3 | 0.204 | 0.0062 | -0.113 | 32.911
-2.5 | 0.266 | 0.00614 | -0.113 | 43.287
-2 | 0.328 | 0.00609 | -0.114 | 53.834
-1.5 | 0.391 | 0.00548 | -0.114 | 71.257
-1 | 0.452 | 0.00538 | -0.115 | 84.089
-0.5 | 0.514 | 0.00538 | -0.115 | 95.568
0 | 0.576 | 0.00548 | -0.116 | 105.101
0.5 | 0.637 | 0.00559 | -0.116 | 114.045
1 | 0.699 | 0.00568 | -0.117 | 122.959
1.5 | 0.76 | 0.00583 | -0.117 | 130.379
2 | 0.819 | 0.006 | -0.118 | 136.414
2.5 | 0.879 | 0.00629 | -0.118 | 139.864
3 | 0.939 | 0.00621 | -0.118 | 151.116
3.5 | 0.998 | 0.00672 | -0.119 | 148.501
4 | 1.056 | 0.00714 | -0.119 | 147.89
4.5 | 1.112 | 0.00723 | -0.12 | 153.804
5 | 1.165 | 0.00908 | -0.12 | 128.323
5.5 | 1.215 | 0.01047 | -0.12 | 116.028
6 | 1.264 | 0.01106 | -0.12 | 114.303
6.5 | 1.309 | 0.01157 | -0.12 | 113.136
7 | 1.348 | 0.01215 | -0.121 | 110.974
7.5 | 1.381 | 0.01274 | -0.121 | 108.394
8 | 1.409 | 0.01335 | -0.121 | 105.537
8.5 | 1.429 | 0.01411 | -0.121 | 101.303
9 | 1.435 | 0.01486 | -0.122 | 96.582
9.5 | 1.428 | 0.01575 | -0.122 | 90.655
10 | 1.408 | 0.01668 | -0.122 | 84.387
10.5 | 1.375 | 0.01786 | -0.122 | 76.965
11 | 1.329 | 0.01892 | -0.122 | 70.226
11.5 | 1.269 | 0.02058 | -0.122 | 61.635
12 | 1.196 | 0.02226 | -0.122 | 53.742
12.5 | 1.113 | 0.02393 | -0.122 | 46.49
13 | 1.017 | 0.02661 | -0.121 | 38.216
13.5 | 0.857 | 0.04906 | -0.11 | 17.46
14 | 0.71 | 0.08234 | -0.09 | 8.619

## 102. Re 8M Mach 0.25 (2)
BIGFOIL.COM POLAR EXPORT
NACA63-612 a=0.8
NACA63-612 a=0.8 |  |  |  | Cl Max: | 1.8244 | at alpha= | 16.5 | deg
XFOIL ncrit=9 |  |  |  | L/D Max: | 179.937 | at alpha= | 2.5 | deg
Re: | 8000000 |  |  | Cd Min: | 0.2026 | at alpha= | -19 | deg
Mach: | 0.25 |  |  | Cl=0 at alpha= | -4.6264 | deg
|  |  |  | @ Cl=0.1, Cd= | 0.0053357
|  |  |  | @ Cl=0.4, Cd= | 0.0048076
|  |  |  | @ Cl=0.6, Cd= | 0.0041969
alpha (deg) | Cl | Cd | Cm | Cl/Cd
-19 | -0.504 | 0.2026 | -0.014 | -2.4877
-18.5 | -0.489 | 0.19548 | -0.0179 | -2.5015
-18 | -0.4739 | 0.18792 | -0.0221 | -2.5218
-17.5 | -0.48 | 0.1726 | -0.0288 | -2.781
-17 | -0.4585 | 0.16734 | -0.0326 | -2.7399
-16.5 | -0.4878 | 0.14716 | -0.0424 | -3.3148
-16 | -0.5117 | 0.13085 | -0.0517 | -3.9106
-15.5 | -0.9965 | 0.04354 | -0.1159 | -22.887
-15 | -1.0448 | 0.03261 | -0.1236 | -32.0393
-14.5 | -1.0768 | 0.02595 | -0.1252 | -41.4952
-14 | -1.0902 | 0.02153 | -0.1236 | -50.6363
-13.5 | -1.0602 | 0.01827 | -0.1224 | -58.0296
-13 | -1.0139 | 0.01598 | -0.1213 | -63.4481
-12.5 | -0.9623 | 0.01399 | -0.1204 | -68.7848
-12 | -0.9044 | 0.01278 | -0.1197 | -70.7668
-11.5 | -0.8447 | 0.01176 | -0.119 | -71.8282
-11 | -0.7836 | 0.01097 | -0.1185 | -71.4312
-10.5 | -0.724 | 0.00988 | -0.1181 | -73.2794
-10 | -0.6626 | 0.00915 | -0.1178 | -72.4153
-9.5 | -0.6009 | 0.00857 | -0.1177 | -70.1167
-9 | -0.539 | 0.00809 | -0.1176 | -66.6255
-8.5 | -0.4771 | 0.0077 | -0.1176 | -61.961
-8 | -0.4154 | 0.00729 | -0.1177 | -56.9822
-7.5 | -0.3538 | 0.00682 | -0.1179 | -51.8768
-7 | -0.2921 | 0.00651 | -0.1181 | -44.8694
-6.5 | -0.2304 | 0.00627 | -0.1185 | -36.7464
-6 | -0.1687 | 0.00607 | -0.1188 | -27.7924
-5.5 | -0.1072 | 0.00582 | -0.1193 | -18.4192
-5 | -0.0458 | 0.00564 | -0.1197 | -8.1206
-4.5 | 0.0155 | 0.00553 | -0.1202 | 2.8029
-4 | 0.0767 | 0.00537 | -0.1208 | 14.2831
-3.5 | 0.1378 | 0.00528 | -0.1214 | 26.0985
-3 | 0.1989 | 0.00518 | -0.122 | 38.3977
-2.5 | 0.2598 | 0.00511 | -0.1226 | 50.8415
-2 | 0.3206 | 0.00503 | -0.1232 | 63.7376
-1.5 | 0.3813 | 0.00486 | -0.1239 | 78.4568
-1 | 0.442 | 0.00469 | -0.1247 | 94.2431
-0.5 | 0.5026 | 0.00444 | -0.1255 | 113.1982
0 | 0.5629 | 0.00424 | -0.1264 | 132.7594
0.5 | 0.6232 | 0.00417 | -0.127 | 149.4484
1 | 0.6832 | 0.00422 | -0.1276 | 161.8957
1.5 | 0.7426 | 0.00435 | -0.128 | 170.7126
2 | 0.8015 | 0.00456 | -0.1283 | 175.7675
2.5 | 0.8601 | 0.00478 | -0.1286 | 179.9372
3 | 0.9165 | 0.00519 | -0.1285 | 176.5896
3.5 | 0.9669 | 0.00613 | -0.1275 | 157.7325
4 | 1.0194 | 0.00682 | -0.1267 | 149.4721
4.5 | 1.0702 | 0.00759 | -0.1256 | 141.0013
5 | 1.1224 | 0.0082 | -0.1246 | 136.878
5.5 | 1.1727 | 0.0089 | -0.1233 | 131.764
6 | 1.2244 | 0.00943 | -0.1221 | 129.8409
6.5 | 1.2761 | 0.00992 | -0.1209 | 128.6391
7 | 1.3271 | 0.01039 | -0.1195 | 127.7286
7.5 | 1.3769 | 0.01088 | -0.1178 | 126.5533
8 | 1.4238 | 0.01145 | -0.1156 | 124.3493
8.5 | 1.4686 | 0.01199 | -0.113 | 122.4854
9 | 1.5003 | 0.01265 | -0.1079 | 118.6008
9.5 | 1.5356 | 0.01335 | -0.1037 | 115.0262
10 | 1.5682 | 0.01424 | -0.0994 | 110.1264
10.5 | 1.5998 | 0.01497 | -0.0949 | 106.8671
11 | 1.63 | 0.01627 | -0.0906 | 100.1844
11.5 | 1.66 | 0.01769 | -0.0865 | 93.8383
12 | 1.6872 | 0.01938 | -0.0823 | 87.0588
12.5 | 1.7149 | 0.02115 | -0.0784 | 81.0827
13 | 1.7396 | 0.02322 | -0.0745 | 74.9182
13.5 | 1.7606 | 0.02572 | -0.0705 | 68.4526
14 | 1.7791 | 0.02859 | -0.0669 | 62.2281
14.5 | 1.792 | 0.03216 | -0.0633 | 55.7214
15 | 1.8032 | 0.03619 | -0.0602 | 49.8259
15.5 | 1.8143 | 0.04053 | -0.0578 | 44.7644
16 | 1.8208 | 0.04564 | -0.0559 | 39.8948
16.5 | 1.8244 | 0.05142 | -0.0546 | 35.4804
17 | 1.8217 | 0.05828 | -0.054 | 31.2577
17.5 | 1.8137 | 0.06626 | -0.0544 | 27.3725
18 | 1.7986 | 0.07566 | -0.056 | 23.7721
18.5 | 1.7781 | 0.08645 | -0.0589 | 20.568
19 | 1.7524 | 0.09859 | -0.0633 | 17.7746
19.5 | 1.7227 | 0.11196 | -0.0692 | 15.3867
20 | 1.69 | 0.12643 | -0.0766 | 13.3671

## 103. Re 8M Mach 0.50 (1)
BIGFOIL.COM POLAR EXPORT
NACA63-612 a=0.8
NACA63-612 a=0.8 |  |  |  | Cl Max: | 1.395 | at alpha= | 6.5 | deg
JavaFoil+Calcfoil stall+Eppler ext transition |  |  |  | L/D Max: | 159.666 | at alpha= | 3 | deg
Re: | 8000000 |  |  | Cd Min: | 0.00565 | at alpha= | -1 | deg
Mach: | 0.5 |  |  | Cl=0 at alpha= | -4.6591 | deg
|  |  |  | @ Cl=0.1, Cd= | 0.0065909
|  |  |  | @ Cl=0.4, Cd= | 0.0060727
|  |  |  | @ Cl=0.6, Cd= | 0.0057126
alpha (deg) | Cl | Cd | Cm | Cl/Cd
-20 | -0.854 | 0.15525 | -0.064 | -5.503
-19.5 | -0.827 | 0.1458 | -0.064 | -5.669
-19 | -0.797 | 0.14179 | -0.063 | -5.624
-18.5 | -0.768 | 0.13843 | -0.06 | -5.546
-18 | -0.74 | 0.13466 | -0.06 | -5.497
-17.5 | -0.713 | 0.1304 | -0.061 | -5.467
-17 | -0.686 | 0.12706 | -0.062 | -5.399
-16.5 | -0.658 | 0.12052 | -0.061 | -5.459
-16 | -0.63 | 0.11433 | -0.06 | -5.506
-15.5 | -0.603 | 0.10548 | -0.062 | -5.713
-15 | -0.575 | 0.09865 | -0.063 | -5.834
-14.5 | -0.549 | 0.09186 | -0.064 | -5.973
-14 | -0.518 | 0.10045 | -0.06 | -5.159
-13.5 | -0.49 | 0.09177 | -0.06 | -5.344
-13 | -0.463 | 0.08479 | -0.061 | -5.465
-12.5 | -0.436 | 0.07815 | -0.064 | -5.585
-12 | -0.41 | 0.07151 | -0.067 | -5.733
-11.5 | -0.385 | 0.06327 | -0.073 | -6.09
-11 | -0.351 | 0.07766 | -0.057 | -4.52
-10.5 | -0.323 | 0.06881 | -0.058 | -4.7
-10 | -0.296 | 0.06161 | -0.061 | -4.811
-9.5 | -0.269 | 0.05735 | -0.063 | -4.69
-9 | -0.243 | 0.05125 | -0.07 | -4.735
-8.5 | -0.213 | 0.05361 | -0.059 | -3.967
-8 | -0.185 | 0.05273 | -0.056 | -3.5
-7.5 | -0.157 | 0.05191 | -0.052 | -3.017
-7 | -0.196 | 0.04509 | -0.06 | -4.351
-6.5 | -0.217 | 0.00779 | -0.122 | -27.803
-6 | -0.167 | 0.00738 | -0.123 | -22.655
-5.5 | -0.108 | 0.00708 | -0.123 | -15.32
-5 | -0.045 | 0.00685 | -0.124 | -6.557
-4.5 | 0.021 | 0.00668 | -0.124 | 3.211
-4 | 0.089 | 0.00661 | -0.125 | 13.528
-3.5 | 0.158 | 0.00649 | -0.125 | 24.388
-3 | 0.228 | 0.00647 | -0.126 | 35.197
-2.5 | 0.297 | 0.0064 | -0.127 | 46.356
-2 | 0.366 | 0.00636 | -0.127 | 57.555
-1.5 | 0.437 | 0.00576 | -0.128 | 75.849
-1 | 0.506 | 0.00565 | -0.128 | 89.542
-0.5 | 0.575 | 0.00568 | -0.129 | 101.135
0 | 0.644 | 0.00577 | -0.129 | 111.584
0.5 | 0.712 | 0.00595 | -0.13 | 119.764
1 | 0.781 | 0.00613 | -0.13 | 127.481
1.5 | 0.85 | 0.00635 | -0.131 | 133.762
2 | 0.913 | 0.00627 | -0.131 | 145.52
2.5 | 0.98 | 0.00656 | -0.132 | 149.468
3 | 1.046 | 0.00655 | -0.132 | 159.666
3.5 | 1.11 | 0.00794 | -0.132 | 139.848
4 | 1.171 | 0.00863 | -0.133 | 135.723
4.5 | 1.228 | 0.00979 | -0.133 | 125.435
5 | 1.28 | 0.01189 | -0.133 | 107.662
5.5 | 1.328 | 0.01276 | -0.133 | 104.116
6 | 1.369 | 0.01355 | -0.133 | 101.001
6.5 | 1.395 | 0.01453 | -0.134 | 96.021
7 | 1.393 | 0.01561 | -0.134 | 89.218
7.5 | 1.339 | 0.01693 | -0.134 | 79.051
8 | 1.03 | 0.01906 | -0.134 | 54.035
8.5 | 0.862 | 0.01985 | -0.134 | 43.413
9 | 0.89 | 0.02208 | -0.134 | 40.309
9.5 | 0.906 | 0.02591 | -0.132 | 34.962
10 | 0.951 | 0.02366 | -0.135 | 40.186
10.5 | 0.975 | 0.0268 | -0.134 | 36.389
11 | 0.843 | 0.08258 | -0.071 | 10.21
11.5 | 1.038 | 0.02786 | -0.135 | 37.238

## 104. Re 8M Mach 0.50 (2)
BIGFOIL.COM POLAR EXPORT
NACA63-612 a=0.8
NACA63-612 a=0.8 |  |  |  | Cl Max: | 1.5842 | at alpha= | 9.5 | deg
XFOIL ncrit=9 |  |  |  | L/D Max: | 195.049 | at alpha= | 2.5 | deg
Re: | 8000000 |  |  | Cd Min: | 0.24371 | at alpha= | -20 | deg
Mach: | 0.5 |  |  | Cl=0 at alpha= | -4.5537 | deg
|  |  |  | @ Cl=0.1, Cd= | 0.0056514
|  |  |  | @ Cl=0.4, Cd= | 0.0051895
|  |  |  | @ Cl=0.6, Cd= | 0.0045861
alpha (deg) | Cl | Cd | Cm | Cl/Cd
-20 | -0.5656 | 0.24371 | 0.0004 | -2.3208
-19.5 | -0.5427 | 0.23614 | -0.0046 | -2.2982
-19 | -0.5198 | 0.22831 | -0.0097 | -2.2767
-18 | -0.4758 | 0.21159 | -0.0196 | -2.2487
-17.5 | -0.4546 | 0.20297 | -0.0246 | -2.2397
-17 | -0.4346 | 0.19414 | -0.0295 | -2.2386
-16.5 | -0.4137 | 0.18561 | -0.0346 | -2.2289
-16 | -0.394 | 0.17683 | -0.0397 | -2.2281
-15.5 | -0.3732 | 0.1688 | -0.0445 | -2.2109
-15 | -0.3565 | 0.15956 | -0.0496 | -2.2343
-14.5 | -0.3382 | 0.15116 | -0.0546 | -2.2374
-14 | -0.3175 | 0.14355 | -0.0594 | -2.2118
-13.5 | -0.303 | 0.13452 | -0.0645 | -2.2525
-13 | -0.2901 | 0.12557 | -0.0697 | -2.3103
-12.5 | -0.2746 | 0.11769 | -0.0744 | -2.3332
-12 | -0.2555 | 0.11062 | -0.0788 | -2.3097
-11.5 | -0.2466 | 0.10181 | -0.084 | -2.4222
-11 | -0.2393 | 0.09328 | -0.089 | -2.5654
-10.5 | -0.24 | 0.08394 | -0.0945 | -2.8592
-10 | -0.2377 | 0.07561 | -0.0996 | -3.1438
-9.5 | -0.24 | 0.06726 | -0.1047 | -3.5682
-9 | -0.2579 | 0.05729 | -0.1111 | -4.5017
-8.5 | -0.2743 | 0.04763 | -0.1176 | -5.759
-8 | -0.2967 | 0.03658 | -0.1266 | -8.111
-7.5 | -0.3284 | 0.02743 | -0.1339 | -11.9723
-7 | -0.3346 | 0.01592 | -0.1386 | -21.0176
-6.5 | -0.2879 | 0.0091 | -0.1396 | -31.6374
-6 | -0.2151 | 0.00741 | -0.1387 | -29.0283
-5.5 | -0.1401 | 0.00666 | -0.1379 | -21.036
-5 | -0.0657 | 0.00621 | -0.1375 | -10.5797
-4.5 | 0.0079 | 0.00589 | -0.1373 | 1.3413
-4 | 0.0806 | 0.0057 | -0.1373 | 14.1404
-3.5 | 0.1525 | 0.00552 | -0.1375 | 27.6268
-3 | 0.2238 | 0.00541 | -0.1378 | 41.3678
-2.5 | 0.2945 | 0.00531 | -0.1383 | 55.4614
-2 | 0.3647 | 0.00524 | -0.1389 | 69.5992
-1.5 | 0.4346 | 0.00514 | -0.1395 | 84.5525
-1 | 0.5043 | 0.00495 | -0.1403 | 101.8788
-0.5 | 0.5739 | 0.00468 | -0.1413 | 122.6282
0 | 0.6434 | 0.00443 | -0.1423 | 145.237
0.5 | 0.7124 | 0.00439 | -0.143 | 162.2779
1 | 0.7815 | 0.00445 | -0.1435 | 175.618
1.5 | 0.8504 | 0.00456 | -0.1439 | 186.4912
2 | 0.9183 | 0.00477 | -0.144 | 192.5157
2.5 | 0.985 | 0.00505 | -0.1438 | 195.0495
3 | 1.0508 | 0.00541 | -0.1433 | 194.2329
3.5 | 1.1033 | 0.0065 | -0.1405 | 169.7385
4 | 1.155 | 0.0075 | -0.1374 | 154
4.5 | 1.201 | 0.00862 | -0.1331 | 139.3271
5 | 1.2469 | 0.00955 | -0.1285 | 130.5654
5.5 | 1.2782 | 0.01046 | -0.1211 | 122.1989
6 | 1.3207 | 0.01127 | -0.1157 | 117.1872
6.5 | 1.3653 | 0.01217 | -0.1106 | 112.1857
7 | 1.4099 | 0.01322 | -0.1055 | 106.649
7.5 | 1.4541 | 0.01439 | -0.1004 | 101.0493
8 | 1.497 | 0.01578 | -0.095 | 94.8669
8.5 | 1.5373 | 0.01745 | -0.0894 | 88.0974
9 | 1.5722 | 0.0196 | -0.0832 | 80.2143
9.5 | 1.5842 | 0.02336 | -0.0754 | 67.8168
10 | 1.5702 | 0.0293 | -0.0676 | 53.5904
11 | 1.5123 | 0.04586 | -0.0572 | 32.9765
11.5 | 1.4794 | 0.05655 | -0.056 | 26.1609
12 | 1.4449 | 0.06875 | -0.0578 | 21.0167
12.5 | 1.4076 | 0.08264 | -0.0625 | 17.0329
13 | 1.3712 | 0.09781 | -0.0698 | 14.019
13.5 | 1.3376 | 0.11393 | -0.079 | 11.7405
14 | 1.3094 | 0.13042 | -0.0894 | 10.0399
14.5 | 1.2871 | 0.14679 | -0.1003 | 8.7683

## 105. Re 10M Mach 0.00 (1)
BIGFOIL.COM POLAR EXPORT
NACA63-612 a=0.8
NACA63-612 a=0.8 |  |  |  | Cl Max: | 1.455 | at alpha= | 10 | deg
JavaFoil+Calcfoil stall+Eppler ext transition |  |  |  | L/D Max: | 146.563 | at alpha= | 3.5 | deg
Re: | 10000000 |  |  | Cd Min: | 0.00533 | at alpha= | -0.5 | deg
Mach: | 0 |  |  | Cl=0 at alpha= | -4.661 | deg
|  |  |  | @ Cl=0.1, Cd= | 0.0061253
|  |  |  | @ Cl=0.4, Cd= | 0.0054207
|  |  |  | @ Cl=0.6, Cd= | 0.0054488
alpha (deg) | Cl | Cd | Cm | Cl/Cd
-16.5 | -0.505 | 0.1214 | -0.047 | -4.156
-16 | -0.518 | 0.11574 | -0.048 | -4.474
-15.5 | -0.529 | 0.10858 | -0.048 | -4.874
-15 | -0.539 | 0.10125 | -0.051 | -5.324
-14.5 | -0.543 | 0.09502 | -0.052 | -5.713
-14 | -0.544 | 0.09025 | -0.052 | -6.023
-13.5 | -0.544 | 0.08181 | -0.056 | -6.655
-13 | -0.54 | 0.07681 | -0.057 | -7.029
-12.5 | -0.535 | 0.06963 | -0.061 | -7.677
-12 | -0.527 | 0.06209 | -0.066 | -8.487
-11.5 | -0.568 | 0.02106 | -0.09 | -26.992
-11 | -0.556 | 0.01647 | -0.093 | -33.764
-10.5 | -0.543 | 0.01058 | -0.096 | -51.358
-10 | -0.537 | 0.00775 | -0.102 | -69.337
-9.5 | -0.501 | 0.00741 | -0.103 | -67.641
-9 | -0.461 | 0.00702 | -0.103 | -65.639
-8.5 | -0.416 | 0.00691 | -0.104 | -60.228
-8 | -0.368 | 0.00715 | -0.104 | -51.496
-7.5 | -0.318 | 0.00697 | -0.105 | -45.533
-7 | -0.265 | 0.00678 | -0.105 | -39.082
-6.5 | -0.211 | 0.00658 | -0.106 | -32.035
-6 | -0.155 | 0.00644 | -0.106 | -24.051
-5.5 | -0.098 | 0.00635 | -0.107 | -15.415
-5 | -0.04 | 0.00626 | -0.107 | -6.371
-4.5 | 0.019 | 0.0062 | -0.108 | 3.044
-4 | 0.078 | 0.00614 | -0.108 | 12.733
-3.5 | 0.138 | 0.0061 | -0.109 | 22.609
-3 | 0.198 | 0.00604 | -0.109 | 32.72
-2.5 | 0.258 | 0.00596 | -0.11 | 43.205
-2 | 0.318 | 0.00575 | -0.11 | 55.23
-1.5 | 0.378 | 0.00545 | -0.111 | 69.349
-1 | 0.438 | 0.00537 | -0.111 | 81.486
-0.5 | 0.498 | 0.00533 | -0.112 | 93.369
0 | 0.557 | 0.00537 | -0.112 | 103.708
0.5 | 0.617 | 0.00548 | -0.112 | 112.635
1 | 0.677 | 0.00561 | -0.113 | 120.536
1.5 | 0.736 | 0.00573 | -0.113 | 128.408
2 | 0.793 | 0.00591 | -0.114 | 134.152
2.5 | 0.852 | 0.00621 | -0.114 | 137.157
3 | 0.911 | 0.00629 | -0.115 | 144.775
3.5 | 0.967 | 0.0066 | -0.115 | 146.563
4 | 1.024 | 0.00702 | -0.115 | 145.769
4.5 | 1.079 | 0.00759 | -0.116 | 142.162
5 | 1.132 | 0.00779 | -0.116 | 145.41
5.5 | 1.183 | 0.00969 | -0.117 | 122.075
6 | 1.233 | 0.01016 | -0.117 | 121.343
6.5 | 1.279 | 0.01059 | -0.117 | 120.72
7 | 1.32 | 0.01108 | -0.117 | 119.146
7.5 | 1.358 | 0.01154 | -0.118 | 117.657
8 | 1.392 | 0.01205 | -0.118 | 115.468
8.5 | 1.421 | 0.01262 | -0.118 | 112.556
9 | 1.44 | 0.01316 | -0.118 | 109.401
9.5 | 1.451 | 0.01383 | -0.118 | 104.933
10 | 1.455 | 0.01458 | -0.119 | 99.837
10.5 | 1.452 | 0.01539 | -0.119 | 94.326
11 | 1.441 | 0.01623 | -0.119 | 88.825
11.5 | 1.424 | 0.01694 | -0.119 | 84.045
12 | 1.399 | 0.01814 | -0.119 | 77.111
12.5 | 1.368 | 0.01939 | -0.119 | 70.567
13 | 1.332 | 0.02073 | -0.119 | 64.275
13.5 | 1.293 | 0.02159 | -0.119 | 59.891
14 | 1.249 | 0.0231 | -0.119 | 54.075
14.5 | 1.199 | 0.0258 | -0.119 | 46.464
15 | 1.149 | 0.02766 | -0.119 | 41.549

## 106. Re 10M Mach 0.00 (2)
BIGFOIL.COM POLAR EXPORT
NACA63-612 a=0.8
NACA63-612 a=0.8 |  |  |  | Cl Max: | 1.9506 | at alpha= | 20 | deg
XFOIL ncrit=9 |  |  |  | L/D Max: | 174.82 | at alpha= | 2.5 | deg
Re: | 10000000 |  |  | Cd Min: | 0.06187 | at alpha= | 20 | deg
Mach: | 0 |  |  | Cl=0 at alpha= | -4.6421 | deg
|  |  |  | @ Cl=0.1, Cd= | 0.0051202
|  |  |  | @ Cl=0.4, Cd= | 0.0046372
|  |  |  | @ Cl=0.6, Cd= | 0.0040803
alpha (deg) | Cl | Cd | Cm | Cl/Cd
-20 | -1.3386 | 0.05229 | -0.0856 | -25.5995
-19.5 | -1.352 | 0.03669 | -0.1072 | -36.8493
-19 | -1.3702 | 0.03006 | -0.1104 | -45.5822
-18.5 | -1.3814 | 0.02526 | -0.1109 | -54.6873
-18 | -1.4026 | 0.02168 | -0.108 | -64.6956
-17.5 | -1.3811 | 0.0196 | -0.1067 | -70.4643
-17 | -1.3461 | 0.01808 | -0.106 | -74.4524
-16.5 | -1.3045 | 0.01684 | -0.1056 | -77.4644
-16 | -1.2592 | 0.01576 | -0.1055 | -79.8985
-15.5 | -1.2116 | 0.0148 | -0.1054 | -81.8649
-15 | -1.1637 | 0.01369 | -0.1055 | -85.0037
-14.5 | -1.1138 | 0.01272 | -0.1056 | -87.5629
-14 | -1.062 | 0.01192 | -0.1059 | -89.094
-13.5 | -1.0087 | 0.01126 | -0.1062 | -89.5826
-13 | -0.9546 | 0.01068 | -0.1065 | -89.382
-12.5 | -0.8999 | 0.01016 | -0.1069 | -88.5728
-11.5 | -0.789 | 0.00915 | -0.1078 | -86.2295
-11 | -0.7333 | 0.00858 | -0.1083 | -85.4662
-10.5 | -0.6771 | 0.00808 | -0.1088 | -83.7995
-10 | -0.6204 | 0.00768 | -0.1093 | -80.7812
-9.5 | -0.5633 | 0.00734 | -0.1098 | -76.7439
-9 | -0.5059 | 0.00708 | -0.1104 | -71.4548
-8.5 | -0.4483 | 0.00685 | -0.111 | -65.4453
-8 | -0.3908 | 0.00652 | -0.1115 | -59.9387
-7.5 | -0.333 | 0.00624 | -0.1121 | -53.3654
-7 | -0.275 | 0.00602 | -0.1127 | -45.6811
-6.5 | -0.2168 | 0.00585 | -0.1134 | -37.0598
-6 | -0.1585 | 0.00569 | -0.114 | -27.8559
-5.5 | -0.1002 | 0.0055 | -0.1146 | -18.2182
-5 | -0.0418 | 0.00537 | -0.1153 | -7.784
-4.5 | 0.0166 | 0.00528 | -0.1159 | 3.1439
-4 | 0.0751 | 0.00515 | -0.1165 | 14.5825
-3.5 | 0.1335 | 0.00508 | -0.1172 | 26.2795
-3 | 0.192 | 0.00499 | -0.1178 | 38.477
-2.5 | 0.2505 | 0.00492 | -0.1185 | 50.9146
-2 | 0.309 | 0.00484 | -0.1191 | 63.843
-1.5 | 0.3674 | 0.00471 | -0.1198 | 78.0042
-1 | 0.4256 | 0.00458 | -0.1205 | 92.9258
-0.5 | 0.4837 | 0.00441 | -0.1213 | 109.6825
0.5 | 0.5998 | 0.00408 | -0.1228 | 147.0098
1 | 0.6574 | 0.00417 | -0.1233 | 157.6499
1.5 | 0.7143 | 0.00429 | -0.1238 | 166.5035
2 | 0.7706 | 0.00452 | -0.1241 | 170.4867
2.5 | 0.8269 | 0.00473 | -0.1244 | 174.8203
3 | 0.8783 | 0.00546 | -0.124 | 160.8608
3.5 | 0.9298 | 0.00611 | -0.1237 | 152.1768
4 | 0.9817 | 0.00669 | -0.1233 | 146.7414
4.5 | 1.0332 | 0.00726 | -0.1229 | 142.314
5 | 1.0847 | 0.00777 | -0.1224 | 139.601
5.5 | 1.1353 | 0.00833 | -0.1218 | 136.2905
6 | 1.1867 | 0.00876 | -0.1213 | 135.468
6.5 | 1.2378 | 0.00917 | -0.1208 | 134.9836
7 | 1.2885 | 0.00957 | -0.1202 | 134.6395
7.5 | 1.3385 | 0.00997 | -0.1196 | 134.2528
8 | 1.387 | 0.01043 | -0.1186 | 132.9818
8.5 | 1.4352 | 0.01085 | -0.1177 | 132.2765
9 | 1.4809 | 0.01137 | -0.1163 | 130.2463
9.5 | 1.5258 | 0.01185 | -0.1148 | 128.7595
10 | 1.5676 | 0.01242 | -0.1128 | 126.2158
10.5 | 1.5992 | 0.01299 | -0.1088 | 123.1101
11 | 1.6265 | 0.0134 | -0.1041 | 121.3806
11.5 | 1.6554 | 0.01428 | -0.1001 | 115.9244
12 | 1.6858 | 0.01521 | -0.0967 | 110.835
12.5 | 1.7136 | 0.01634 | -0.0931 | 104.8715
13 | 1.7402 | 0.01762 | -0.0895 | 98.7628
13.5 | 1.7677 | 0.01893 | -0.0863 | 93.3809
14 | 1.7919 | 0.02051 | -0.083 | 87.3671
14.5 | 1.8157 | 0.02219 | -0.0798 | 81.8251
15 | 1.8363 | 0.02419 | -0.0766 | 75.9115
15.5 | 1.8537 | 0.02654 | -0.0734 | 69.8455
16 | 1.8711 | 0.02905 | -0.0706 | 64.4096
16.5 | 1.8871 | 0.03184 | -0.0681 | 59.2682
17 | 1.9027 | 0.03485 | -0.0659 | 54.5968
17.5 | 1.917 | 0.03815 | -0.0641 | 50.249
18 | 1.9296 | 0.04182 | -0.0626 | 46.1406
18.5 | 1.9384 | 0.04607 | -0.0613 | 42.0751
19 | 1.9456 | 0.05072 | -0.0605 | 38.3596
19.5 | 1.9498 | 0.05595 | -0.0601 | 34.849
20 | 1.9506 | 0.06187 | -0.0602 | 31.5274

## 107. Re 10M Mach 0.10 (1)
BIGFOIL.COM POLAR EXPORT
NACA63-612 a=0.8
NACA63-612 a=0.8 |  |  |  | Cl Max: | 1.451 | at alpha= | 10 | deg
JavaFoil+Calcfoil stall+Eppler ext transition |  |  |  | L/D Max: | 146.267 | at alpha= | 4 | deg
Re: | 10000000 |  |  | Cd Min: | 0.00536 | at alpha= | -0.5 | deg
Mach: | 0.1 |  |  | Cl=0 at alpha= | -4.661 | deg
|  |  |  | @ Cl=0.1, Cd= | 0.006126
|  |  |  | @ Cl=0.4, Cd= | 0.0054533
|  |  |  | @ Cl=0.6, Cd= | 0.0054433
alpha (deg) | Cl | Cd | Cm | Cl/Cd
-16 | -0.487 | 0.11669 | -0.047 | -4.173
-15.5 | -0.502 | 0.11039 | -0.048 | -4.544
-15 | -0.515 | 0.10366 | -0.05 | -4.964
-14.5 | -0.521 | 0.09741 | -0.051 | -5.351
-14 | -0.526 | 0.09114 | -0.052 | -5.767
-13.5 | -0.528 | 0.08377 | -0.055 | -6.3
-13 | -0.528 | 0.07659 | -0.058 | -6.891
-12.5 | -0.523 | 0.07181 | -0.059 | -7.278
-12 | -0.516 | 0.0655 | -0.063 | -7.874
-11.5 | -0.547 | 0.02903 | -0.086 | -18.829
-11 | -0.556 | 0.01486 | -0.094 | -37.406
-10.5 | -0.536 | 0.01285 | -0.096 | -41.718
-10 | -0.535 | 0.00783 | -0.103 | -68.327
-9.5 | -0.5 | 0.00747 | -0.103 | -66.979
-9 | -0.461 | 0.00718 | -0.104 | -64.153
-8.5 | -0.417 | 0.00697 | -0.104 | -59.811
-8 | -0.369 | 0.00717 | -0.105 | -51.448
-7.5 | -0.318 | 0.00699 | -0.105 | -45.533
-7 | -0.266 | 0.00678 | -0.106 | -39.205
-6.5 | -0.211 | 0.00659 | -0.106 | -32.104
-6 | -0.155 | 0.00645 | -0.107 | -24.104
-5.5 | -0.098 | 0.00636 | -0.107 | -15.461
-5 | -0.04 | 0.00627 | -0.108 | -6.393
-4.5 | 0.019 | 0.00621 | -0.108 | 3.049
-4 | 0.079 | 0.00614 | -0.109 | 12.785
-3.5 | 0.139 | 0.0061 | -0.109 | 22.706
-3 | 0.199 | 0.00605 | -0.11 | 32.843
-2.5 | 0.259 | 0.00599 | -0.11 | 43.194
-2 | 0.319 | 0.00596 | -0.111 | 53.557
-1.5 | 0.38 | 0.00548 | -0.111 | 69.404
-1 | 0.44 | 0.0054 | -0.112 | 81.516
-0.5 | 0.5 | 0.00536 | -0.112 | 93.278
0 | 0.56 | 0.00537 | -0.113 | 104.239
0.5 | 0.62 | 0.00548 | -0.113 | 113.201
1 | 0.68 | 0.00561 | -0.114 | 121.129
1.5 | 0.74 | 0.00577 | -0.114 | 128.15
2 | 0.797 | 0.00596 | -0.114 | 133.721
2.5 | 0.856 | 0.00621 | -0.115 | 137.791
3 | 0.915 | 0.00633 | -0.115 | 144.521
3.5 | 0.972 | 0.00666 | -0.116 | 145.91
4 | 1.029 | 0.00703 | -0.116 | 146.267
4.5 | 1.084 | 0.00761 | -0.116 | 142.493
5 | 1.137 | 0.00784 | -0.117 | 145.097
5.5 | 1.188 | 0.00975 | -0.117 | 121.817
6 | 1.238 | 0.01024 | -0.117 | 120.853
6.5 | 1.284 | 0.01068 | -0.118 | 120.187
7 | 1.325 | 0.01117 | -0.118 | 118.58
7.5 | 1.362 | 0.01168 | -0.118 | 116.653
8 | 1.395 | 0.01218 | -0.118 | 114.548
8.5 | 1.423 | 0.01275 | -0.119 | 111.608
9 | 1.441 | 0.01331 | -0.119 | 108.235
9.5 | 1.45 | 0.014 | -0.119 | 103.602
10 | 1.451 | 0.01477 | -0.119 | 98.283
10.5 | 1.445 | 0.01565 | -0.119 | 92.316
11 | 1.43 | 0.01662 | -0.119 | 86.043
11.5 | 1.408 | 0.01732 | -0.12 | 81.312
12 | 1.378 | 0.01849 | -0.12 | 74.541
12.5 | 1.342 | 0.01976 | -0.12 | 67.93
13 | 1.301 | 0.02086 | -0.12 | 62.389
13.5 | 1.255 | 0.02219 | -0.12 | 56.563
14 | 1.205 | 0.02387 | -0.12 | 50.46
14.5 | 1.15 | 0.0261 | -0.119 | 44.07
15 | 1.087 | 0.0301 | -0.118 | 36.12

## 108. Re 10M Mach 0.10 (2)
BIGFOIL.COM POLAR EXPORT
NACA63-612 a=0.8
NACA63-612 a=0.8 |  |  |  | Cl Max: | 1.9352 | at alpha= | 19.5 | deg
XFOIL ncrit=9 |  |  |  | L/D Max: | 175.506 | at alpha= | 2.5 | deg
Re: | 10000000 |  |  | Cd Min: | 0.20918 | at alpha= | -20 | deg
Mach: | 0.1 |  |  | Cl=0 at alpha= | -4.6392 | deg
|  |  |  | @ Cl=0.1, Cd= | 0.0051306
|  |  |  | @ Cl=0.4, Cd= | 0.0046524
|  |  |  | @ Cl=0.6, Cd= | 0.0040996
alpha (deg) | Cl | Cd | Cm | Cl/Cd
-20 | -0.5639 | 0.20918 | -0.0005 | -2.6958
-19.5 | -1.2241 | 0.06339 | -0.0829 | -19.3106
-19 | -1.2722 | 0.04191 | -0.1087 | -30.3555
-18.5 | -1.3069 | 0.03367 | -0.1124 | -38.815
-18 | -1.3168 | 0.02829 | -0.114 | -46.5465
-17.5 | -1.3329 | 0.02356 | -0.1137 | -56.5747
-17 | -1.3445 | 0.02025 | -0.1105 | -66.3951
-16.5 | -1.3121 | 0.01837 | -0.1095 | -71.4262
-16 | -1.271 | 0.01686 | -0.109 | -75.3855
-15.5 | -1.2246 | 0.01568 | -0.1086 | -78.0995
-15 | -1.1756 | 0.01464 | -0.1084 | -80.3005
-14.5 | -1.1257 | 0.01354 | -0.1083 | -83.1388
-14 | -1.0743 | 0.01249 | -0.1083 | -86.0128
-13.5 | -1.0209 | 0.01167 | -0.1084 | -87.4807
-13 | -0.9661 | 0.011 | -0.1086 | -87.8273
-12.5 | -0.9106 | 0.01042 | -0.1088 | -87.3896
-12 | -0.8544 | 0.00988 | -0.1091 | -86.4777
-11.5 | -0.7977 | 0.00938 | -0.1094 | -85.0426
-11 | -0.7413 | 0.00878 | -0.1097 | -84.4305
-10.5 | -0.6843 | 0.00823 | -0.1101 | -83.147
-10 | -0.6269 | 0.00779 | -0.1105 | -80.475
-9.5 | -0.5691 | 0.00743 | -0.111 | -76.5949
-9 | -0.511 | 0.00714 | -0.1114 | -71.5686
-8.5 | -0.4528 | 0.00691 | -0.1119 | -65.5282
-8 | -0.3946 | 0.00658 | -0.1124 | -59.9696
-7.5 | -0.3362 | 0.00629 | -0.113 | -53.4499
-7 | -0.2776 | 0.00605 | -0.1136 | -45.8843
-6.5 | -0.2189 | 0.00587 | -0.1141 | -37.2913
-6 | -0.1601 | 0.00572 | -0.1147 | -27.9895
-5.5 | -0.1013 | 0.00552 | -0.1153 | -18.3514
-5 | -0.0425 | 0.00538 | -0.1159 | -7.8996
-4.5 | 0.0164 | 0.00529 | -0.1166 | 3.1002
-4 | 0.0753 | 0.00516 | -0.1172 | 14.593
-3.5 | 0.1342 | 0.00509 | -0.1178 | 26.3654
-3 | 0.1931 | 0.005 | -0.1185 | 38.62
-2.5 | 0.2519 | 0.00493 | -0.1191 | 51.0953
-2 | 0.3108 | 0.00485 | -0.1197 | 64.0825
-1.5 | 0.3695 | 0.00472 | -0.1204 | 78.2839
-1 | 0.4282 | 0.00459 | -0.1211 | 93.2898
-0.5 | 0.4866 | 0.00442 | -0.1219 | 110.0905
0.5 | 0.6034 | 0.00409 | -0.1234 | 147.5306
1 | 0.6613 | 0.00417 | -0.124 | 158.5851
1.5 | 0.7187 | 0.0043 | -0.1244 | 167.1395
2 | 0.7753 | 0.00453 | -0.1248 | 171.1479
2.5 | 0.8319 | 0.00474 | -0.1251 | 175.5063
3 | 0.8837 | 0.00545 | -0.1247 | 162.1468
3.5 | 0.9354 | 0.00613 | -0.1242 | 152.5938
4 | 0.9874 | 0.00671 | -0.1238 | 147.1535
5 | 1.091 | 0.00781 | -0.1228 | 139.6927
5.5 | 1.1416 | 0.00838 | -0.1221 | 136.2291
6 | 1.1933 | 0.00882 | -0.1216 | 135.2948
6.5 | 1.2447 | 0.00923 | -0.121 | 134.8537
7 | 1.2956 | 0.00964 | -0.1203 | 134.3983
7.5 | 1.3459 | 0.01004 | -0.1196 | 134.0538
8 | 1.3944 | 0.01052 | -0.1185 | 132.5475
8.5 | 1.4426 | 0.01096 | -0.1174 | 131.6241
9 | 1.4882 | 0.01149 | -0.1158 | 129.5213
9.5 | 1.5329 | 0.01199 | -0.1141 | 127.8482
10 | 1.5718 | 0.01258 | -0.1113 | 124.9444
10.5 | 1.6011 | 0.01317 | -0.1067 | 121.5718
11 | 1.6287 | 0.01368 | -0.1021 | 119.057
11.5 | 1.6585 | 0.01461 | -0.0982 | 113.5181
12 | 1.6889 | 0.01562 | -0.0947 | 108.1242
12.5 | 1.7158 | 0.01689 | -0.0909 | 101.5867
13 | 1.7436 | 0.01818 | -0.0874 | 95.9076
13.5 | 1.7698 | 0.01965 | -0.084 | 90.0662
14 | 1.7928 | 0.02141 | -0.0804 | 83.7366
14.5 | 1.8157 | 0.02328 | -0.0772 | 77.994
15 | 1.8354 | 0.02549 | -0.0739 | 72.0047
15.5 | 1.852 | 0.02807 | -0.0707 | 65.9779
16 | 1.8702 | 0.0307 | -0.0681 | 60.9186
16.5 | 1.8869 | 0.03363 | -0.0657 | 56.1076
17 | 1.9016 | 0.03693 | -0.0636 | 51.492
17.5 | 1.9146 | 0.0406 | -0.0619 | 47.1576
18 | 1.9247 | 0.04477 | -0.0604 | 42.9908
18.5 | 1.9319 | 0.04949 | -0.0594 | 39.0362
19 | 1.9348 | 0.05494 | -0.0588 | 35.2166
19.5 | 1.9352 | 0.061 | -0.0588 | 31.7246
20 | 1.9334 | 0.06765 | -0.0594 | 28.5795

## 109. Re 10M Mach 0.25 (1)
BIGFOIL.COM POLAR EXPORT
NACA63-612 a=0.8
NACA63-612 a=0.8 |  |  |  | Cl Max: | 1.437 | at alpha= | 9 | deg
JavaFoil+Calcfoil stall+Eppler ext transition |  |  |  | L/D Max: | 148.124 | at alpha= | 4.5 | deg
Re: | 10000000 |  |  | Cd Min: | 0.00541 | at alpha= | -0.5 | deg
Mach: | 0.25 |  |  | Cl=0 at alpha= | -4.6583 | deg
|  |  |  | @ Cl=0.1, Cd= | 0.0061844
|  |  |  | @ Cl=0.4, Cd= | 0.0055011
|  |  |  | @ Cl=0.6, Cd= | 0.0055054
alpha (deg) | Cl | Cd | Cm | Cl/Cd
-15 | -0.291 | 0.11476 | -0.048 | -2.534
-14.5 | -0.328 | 0.10804 | -0.048 | -3.04
-14 | -0.361 | 0.10001 | -0.049 | -3.613
-13.5 | -0.389 | 0.09409 | -0.049 | -4.136
-13 | -0.412 | 0.08783 | -0.05 | -4.686
-12.5 | -0.428 | 0.08259 | -0.05 | -5.185
-12 | -0.439 | 0.07617 | -0.053 | -5.768
-11.5 | -0.444 | 0.07019 | -0.055 | -6.323
-11 | -0.443 | 0.06402 | -0.059 | -6.915
-10.5 | -0.444 | 0.05079 | -0.072 | -8.733
-10 | -0.474 | 0.01807 | -0.095 | -26.203
-9.5 | -0.463 | 0.01211 | -0.1 | -38.236
-9 | -0.456 | 0.00751 | -0.106 | -60.724
-8.5 | -0.416 | 0.00723 | -0.107 | -57.586
-8 | -0.371 | 0.00691 | -0.108 | -53.642
-7.5 | -0.322 | 0.00719 | -0.108 | -44.8
-7 | -0.27 | 0.00691 | -0.109 | -39.052
-6.5 | -0.215 | 0.00674 | -0.109 | -31.973
-6 | -0.159 | 0.00657 | -0.11 | -24.162
-5.5 | -0.101 | 0.00641 | -0.11 | -15.683
-5 | -0.041 | 0.00633 | -0.111 | -6.489
-4.5 | 0.019 | 0.00627 | -0.111 | 3.101
-4 | 0.081 | 0.0062 | -0.112 | 13.008
-3.5 | 0.142 | 0.00615 | -0.112 | 23.122
-3 | 0.204 | 0.00609 | -0.113 | 33.52
-2.5 | 0.266 | 0.00603 | -0.113 | 44.097
-2 | 0.328 | 0.00601 | -0.114 | 54.548
-1.5 | 0.391 | 0.00551 | -0.114 | 70.847
-1 | 0.452 | 0.00545 | -0.115 | 83.016
-0.5 | 0.514 | 0.00541 | -0.115 | 95.051
0 | 0.576 | 0.00547 | -0.116 | 105.316
0.5 | 0.637 | 0.00556 | -0.116 | 114.638
1 | 0.699 | 0.00569 | -0.117 | 122.717
1.5 | 0.76 | 0.00587 | -0.117 | 129.609
2 | 0.819 | 0.00606 | -0.118 | 135.059
2.5 | 0.879 | 0.00634 | -0.118 | 138.673
3 | 0.939 | 0.00648 | -0.118 | 144.868
3.5 | 0.998 | 0.0068 | -0.119 | 146.802
4 | 1.056 | 0.0073 | -0.119 | 144.619
4.5 | 1.112 | 0.00751 | -0.12 | 148.124
5 | 1.166 | 0.00907 | -0.12 | 128.571
5.5 | 1.217 | 0.01015 | -0.12 | 119.911
6 | 1.266 | 0.0107 | -0.12 | 118.304
6.5 | 1.311 | 0.01115 | -0.121 | 117.585
7 | 1.349 | 0.0117 | -0.121 | 115.296
7.5 | 1.383 | 0.01231 | -0.121 | 112.34
8 | 1.411 | 0.01286 | -0.121 | 109.687
8.5 | 1.431 | 0.01357 | -0.122 | 105.438
9 | 1.437 | 0.0143 | -0.122 | 100.486
9.5 | 1.429 | 0.01514 | -0.122 | 94.443
10 | 1.41 | 0.01602 | -0.122 | 87.975
10.5 | 1.377 | 0.01715 | -0.122 | 80.268
11 | 1.33 | 0.01817 | -0.122 | 73.21
11.5 | 1.27 | 0.01975 | -0.122 | 64.3
12 | 1.198 | 0.0213 | -0.122 | 56.233
12.5 | 1.115 | 0.02286 | -0.122 | 48.76
13 | 1.019 | 0.02538 | -0.122 | 40.159
13.5 | 0.892 | 0.035 | -0.117 | 25.488
14 | 0.771 | 0.04496 | -0.113 | 17.151

## 110. Re 10M Mach 0.25 (2)
BIGFOIL.COM POLAR EXPORT
NACA63-612 a=0.8
NACA63-612 a=0.8 |  |  |  | Cl Max: | 1.8598 | at alpha= | 17 | deg
XFOIL ncrit=9 |  |  |  | L/D Max: | 179.895 | at alpha= | 2.5 | deg
Re: | 10000000 |  |  | Cd Min: | 0.20563 | at alpha= | -19.5 | deg
Mach: | 0.25 |  |  | Cl=0 at alpha= | -4.6246 | deg
|  |  |  | @ Cl=0.1, Cd= | 0.0051756
|  |  |  | @ Cl=0.4, Cd= | 0.0047304
|  |  |  | @ Cl=0.6, Cd= | 0.0041824
alpha (deg) | Cl | Cd | Cm | Cl/Cd
-19.5 | -0.532 | 0.20563 | -0.0099 | -2.5872
-19 | -0.514 | 0.19958 | -0.0138 | -2.5754
-18.5 | -0.4988 | 0.19202 | -0.0183 | -2.5976
-18 | -0.4904 | 0.18199 | -0.0235 | -2.6947
-17.5 | -0.4976 | 0.16711 | -0.0308 | -2.9777
-17 | -0.5065 | 0.15324 | -0.0384 | -3.3053
-16.5 | -0.5269 | 0.13756 | -0.0473 | -3.8303
-16 | -1.0125 | 0.0485 | -0.1131 | -20.8763
-15.5 | -1.0682 | 0.03583 | -0.1228 | -29.813
-15 | -1.1 | 0.02811 | -0.1265 | -39.132
-14.5 | -1.1352 | 0.02284 | -0.1251 | -49.7023
-14 | -1.1179 | 0.01899 | -0.1237 | -58.8678
-13.5 | -1.0765 | 0.01635 | -0.1225 | -65.841
-13 | -1.0246 | 0.01452 | -0.1214 | -70.5647
-12.5 | -0.9691 | 0.01295 | -0.1204 | -74.834
-12 | -0.9102 | 0.01172 | -0.1197 | -77.6621
-11.5 | -0.8494 | 0.01082 | -0.119 | -78.5028
-11 | -0.7878 | 0.01009 | -0.1185 | -78.0773
-10.5 | -0.7258 | 0.00945 | -0.1181 | -76.8042
-10 | -0.6647 | 0.00862 | -0.1178 | -77.1114
-9.5 | -0.6028 | 0.00806 | -0.1177 | -74.7891
-9 | -0.5407 | 0.00762 | -0.1176 | -70.958
-8.5 | -0.4785 | 0.00727 | -0.1176 | -65.8184
-8 | -0.4164 | 0.00695 | -0.1177 | -59.9137
-7.5 | -0.3546 | 0.00658 | -0.1179 | -53.8906
-7 | -0.2927 | 0.00626 | -0.1181 | -46.7572
-6.5 | -0.2309 | 0.00602 | -0.1185 | -38.3555
-6 | -0.1692 | 0.00583 | -0.1189 | -29.0223
-5.5 | -0.1075 | 0.00564 | -0.1193 | -19.0603
-5 | -0.0461 | 0.00545 | -0.1198 | -8.4587
-4.5 | 0.0153 | 0.00533 | -0.1203 | 2.8705
-4 | 0.0766 | 0.00521 | -0.1208 | 14.7025
-3.5 | 0.1378 | 0.00512 | -0.1214 | 26.9141
-3 | 0.1989 | 0.00504 | -0.122 | 39.4643
-2.5 | 0.2598 | 0.00497 | -0.1226 | 52.2736
-2 | 0.3207 | 0.0049 | -0.1233 | 65.449
-1.5 | 0.3815 | 0.00477 | -0.124 | 79.979
-1 | 0.4422 | 0.00464 | -0.1247 | 95.3017
-0.5 | 0.5027 | 0.00445 | -0.1255 | 112.9663
0 | 0.5632 | 0.00428 | -0.1263 | 131.5888
0.5 | 0.6235 | 0.00412 | -0.1271 | 151.335
1 | 0.6834 | 0.00419 | -0.1276 | 163.1026
1.5 | 0.7428 | 0.00431 | -0.1281 | 172.3434
2 | 0.8013 | 0.00456 | -0.1284 | 175.7237
2.5 | 0.8599 | 0.00478 | -0.1286 | 179.8954
3 | 0.9134 | 0.00547 | -0.1281 | 166.9835
3.5 | 0.9658 | 0.00623 | -0.1274 | 155.0241
4 | 1.0189 | 0.00687 | -0.1267 | 148.3115
4.5 | 1.0715 | 0.00751 | -0.1258 | 142.6764
5 | 1.1247 | 0.00805 | -0.125 | 139.7143
5.5 | 1.1763 | 0.00867 | -0.1239 | 135.6747
6 | 1.2292 | 0.00914 | -0.1229 | 134.4858
6.5 | 1.2819 | 0.00958 | -0.1219 | 133.81
7 | 1.3335 | 0.01005 | -0.1206 | 132.6866
7.5 | 1.3842 | 0.01051 | -0.1191 | 131.7031
8 | 1.4333 | 0.01101 | -0.1172 | 130.1817
8.5 | 1.4793 | 0.01159 | -0.1148 | 127.6359
9 | 1.5184 | 0.01213 | -0.111 | 125.1772
9.5 | 1.5502 | 0.01283 | -0.106 | 120.8262
10 | 1.584 | 0.01364 | -0.1017 | 116.129
10.5 | 1.6154 | 0.01457 | -0.0972 | 110.8717
11 | 1.6454 | 0.01549 | -0.0926 | 106.2234
11.5 | 1.6748 | 0.01689 | -0.0882 | 99.1593
12 | 1.705 | 0.01834 | -0.0842 | 92.9662
12.5 | 1.7326 | 0.02003 | -0.0801 | 86.5002
13 | 1.7582 | 0.02198 | -0.0761 | 79.9909
13.5 | 1.7788 | 0.02442 | -0.0719 | 72.8419
14 | 1.7966 | 0.02723 | -0.068 | 65.9787
14.5 | 1.8163 | 0.03014 | -0.0646 | 60.2621
15 | 1.8322 | 0.0336 | -0.0614 | 54.5298
15.5 | 1.8449 | 0.03761 | -0.0587 | 49.0534
16 | 1.8538 | 0.04229 | -0.0564 | 43.8354
16.5 | 1.8591 | 0.04764 | -0.0547 | 39.0239
17 | 1.8598 | 0.05389 | -0.0536 | 34.511
17.5 | 1.8547 | 0.06118 | -0.0534 | 30.3155
18 | 1.8416 | 0.06998 | -0.0543 | 26.3161
18.5 | 1.8249 | 0.07982 | -0.0563 | 22.8627
19 | 1.8011 | 0.09125 | -0.0599 | 19.7381
19.5 | 1.7734 | 0.10391 | -0.0648 | 17.0667
20 | 1.7426 | 0.11758 | -0.0713 | 14.8205

## 111. Re 10M Mach 0.50 (1)
BIGFOIL.COM POLAR EXPORT
NACA63-612 a=0.8
NACA63-612 a=0.8 |  |  |  | Cl Max: | 1.397 | at alpha= | 6.5 | deg
JavaFoil+Calcfoil stall+Eppler ext transition |  |  |  | L/D Max: | 153.48 | at alpha= | 3 | deg
Re: | 10000000 |  |  | Cd Min: | 0.00568 | at alpha= | -0.5 | deg
Mach: | 0.5 |  |  | Cl=0 at alpha= | -4.6591 | deg
|  |  |  | @ Cl=0.1, Cd= | 0.0064757
|  |  |  | @ Cl=0.4, Cd= | 0.006068
|  |  |  | @ Cl=0.6, Cd= | 0.0057017
alpha (deg) | Cl | Cd | Cm | Cl/Cd
-20 | -0.855 | 0.15137 | -0.064 | -5.648
-19.5 | -0.828 | 0.14246 | -0.065 | -5.81
-19 | -0.798 | 0.13912 | -0.063 | -5.738
-18.5 | -0.769 | 0.13606 | -0.062 | -5.654
-18 | -0.741 | 0.12835 | -0.061 | -5.773
-17.5 | -0.714 | 0.1213 | -0.062 | -5.884
-17 | -0.687 | 0.12625 | -0.063 | -5.439
-16.5 | -0.658 | 0.11941 | -0.062 | -5.513
-16 | -0.63 | 0.11272 | -0.061 | -5.591
-15.5 | -0.604 | 0.10352 | -0.063 | -5.831
-15 | -0.577 | 0.09573 | -0.065 | -6.03
-14.5 | -0.551 | 0.08855 | -0.068 | -6.224
-14 | -0.518 | 0.09875 | -0.06 | -5.25
-13.5 | -0.491 | 0.09194 | -0.06 | -5.339
-13 | -0.464 | 0.0829 | -0.063 | -5.599
-12.5 | -0.438 | 0.0755 | -0.067 | -5.801
-12 | -0.412 | 0.06798 | -0.071 | -6.067
-11.5 | -0.391 | 0.05601 | -0.081 | -6.988
-11 | -0.351 | 0.07657 | -0.057 | -4.585
-10.5 | -0.324 | 0.06761 | -0.059 | -4.788
-10 | -0.297 | 0.06065 | -0.062 | -4.891
-9.5 | -0.27 | 0.05592 | -0.066 | -4.822
-9 | -0.245 | 0.04793 | -0.076 | -5.109
-8.5 | -0.213 | 0.05336 | -0.061 | -3.99
-8 | -0.185 | 0.05203 | -0.056 | -3.549
-7.5 | -0.157 | 0.05162 | -0.053 | -3.035
-7 | -0.197 | 0.04443 | -0.062 | -4.423
-6.5 | -0.217 | 0.00758 | -0.122 | -28.558
-6 | -0.167 | 0.0072 | -0.123 | -23.202
-5.5 | -0.108 | 0.00693 | -0.123 | -15.638
-5 | -0.045 | 0.0067 | -0.124 | -6.705
-4.5 | 0.021 | 0.00654 | -0.124 | 3.276
-4 | 0.089 | 0.00649 | -0.125 | 13.784
-3.5 | 0.158 | 0.0064 | -0.125 | 24.733
-3 | 0.228 | 0.00633 | -0.126 | 35.933
-2.5 | 0.297 | 0.00629 | -0.127 | 47.209
-2 | 0.366 | 0.00625 | -0.127 | 58.577
-1.5 | 0.437 | 0.00587 | -0.128 | 74.381
-1 | 0.506 | 0.00571 | -0.128 | 88.494
-0.5 | 0.575 | 0.00568 | -0.129 | 101.12
0 | 0.644 | 0.00574 | -0.129 | 112.033
0.5 | 0.712 | 0.00591 | -0.13 | 120.545
1 | 0.781 | 0.00607 | -0.13 | 128.617
1.5 | 0.85 | 0.00634 | -0.131 | 134.134
2 | 0.913 | 0.00633 | -0.131 | 144.109
2.5 | 0.98 | 0.00676 | -0.132 | 144.985
3 | 1.046 | 0.00682 | -0.132 | 153.48
3.5 | 1.11 | 0.00804 | -0.132 | 138.05
4 | 1.171 | 0.00881 | -0.133 | 132.843
4.5 | 1.229 | 0.00996 | -0.133 | 123.303
5 | 1.281 | 0.01151 | -0.133 | 111.299
5.5 | 1.329 | 0.01231 | -0.133 | 107.967
6 | 1.371 | 0.01308 | -0.134 | 104.783
6.5 | 1.397 | 0.01399 | -0.134 | 99.869
7 | 1.394 | 0.01499 | -0.134 | 93.001
7.5 | 1.34 | 0.01627 | -0.134 | 82.358
8 | 1.031 | 0.01832 | -0.134 | 56.28
8.5 | 0.863 | 0.01906 | -0.134 | 45.273
9 | 0.891 | 0.02115 | -0.134 | 42.146
9.5 | 0.915 | 0.02386 | -0.133 | 38.356
10 | 0.952 | 0.02276 | -0.135 | 41.828
10.5 | 0.978 | 0.02564 | -0.134 | 38.134
11 | 0.844 | 0.08072 | -0.072 | 10.454
11.5 | 1.039 | 0.02667 | -0.135 | 38.972

## 112. Re 10M Mach 0.50 (2)
BIGFOIL.COM POLAR EXPORT
NACA63-612 a=0.8
NACA63-612 a=0.8 |  |  |  | Cl Max: | 1.6019 | at alpha= | 9.5 | deg
XFOIL ncrit=9 |  |  |  | L/D Max: | 197.555 | at alpha= | 2.5 | deg
Re: | 10000000 |  |  | Cd Min: | 0.24297 | at alpha= | -20 | deg
Mach: | 0.5 |  |  | Cl=0 at alpha= | -4.5529 | deg
|  |  |  | @ Cl=0.1, Cd= | 0.0054523
|  |  |  | @ Cl=0.4, Cd= | 0.0050085
|  |  |  | @ Cl=0.6, Cd= | 0.0045429
alpha (deg) | Cl | Cd | Cm | Cl/Cd
-20 | -0.567 | 0.24297 | 0.0006 | -2.3336
-19.5 | -0.544 | 0.23549 | -0.0045 | -2.3101
-19 | -0.5207 | 0.22782 | -0.0096 | -2.2856
-18.5 | -0.4979 | 0.21992 | -0.0147 | -2.264
-18 | -0.4764 | 0.21139 | -0.0196 | -2.2537
-16.5 | -0.4159 | 0.18452 | -0.0349 | -2.254
-16 | -0.3971 | 0.17561 | -0.04 | -2.2613
-15.5 | -0.3762 | 0.16758 | -0.0449 | -2.2449
-15 | -0.3588 | 0.15848 | -0.0502 | -2.264
-14.5 | -0.3418 | 0.14974 | -0.0553 | -2.2826
-14 | -0.3216 | 0.14209 | -0.0601 | -2.2634
-13.5 | -0.3087 | 0.13287 | -0.0653 | -2.3233
-13 | -0.2924 | 0.12476 | -0.0702 | -2.3437
-12.5 | -0.2825 | 0.11552 | -0.0757 | -2.4455
-12 | -0.2631 | 0.10861 | -0.0801 | -2.4224
-11.5 | -0.2559 | 0.09973 | -0.0853 | -2.5659
-11 | -0.2509 | 0.09096 | -0.0906 | -2.7584
-10.5 | -0.2574 | 0.08079 | -0.0969 | -3.186
-10 | -0.2607 | 0.07207 | -0.1023 | -3.6173
-9.5 | -0.2635 | 0.06379 | -0.1076 | -4.1307
-9 | -0.2833 | 0.0539 | -0.114 | -5.256
-8.5 | -0.2965 | 0.04317 | -0.1221 | -6.8682
-8 | -0.3219 | 0.03472 | -0.1278 | -9.2713
-7.5 | -0.3452 | 0.0253 | -0.1353 | -13.6443
-7 | -0.3468 | 0.01356 | -0.1396 | -25.5752
-6.5 | -0.2917 | 0.00805 | -0.1399 | -36.236
-6 | -0.2164 | 0.00688 | -0.1388 | -31.4535
-5.5 | -0.1407 | 0.0063 | -0.138 | -22.3333
-5 | -0.0659 | 0.00595 | -0.1376 | -11.0756
-4.5 | 0.0078 | 0.00566 | -0.1374 | 1.3781
-4 | 0.0806 | 0.00549 | -0.1374 | 14.6812
-3.5 | 0.1526 | 0.00535 | -0.1376 | 28.5234
-3 | 0.2239 | 0.00524 | -0.1379 | 42.729
-2.5 | 0.2947 | 0.00516 | -0.1384 | 57.1124
-2 | 0.365 | 0.00509 | -0.139 | 71.7092
0 | 0.6442 | 0.00444 | -0.1423 | 145.0901
0.5 | 0.7132 | 0.0043 | -0.1431 | 165.8605
1 | 0.7824 | 0.00437 | -0.1437 | 179.0389
1.5 | 0.8514 | 0.00446 | -0.1441 | 190.8969
2 | 0.919 | 0.00469 | -0.1442 | 195.9488
2.5 | 0.9858 | 0.00499 | -0.144 | 197.5551
3 | 1.049 | 0.00551 | -0.1431 | 190.3811
4 | 1.1542 | 0.00754 | -0.1374 | 153.0769
4.5 | 1.2041 | 0.0085 | -0.1337 | 141.6588
5 | 1.253 | 0.00935 | -0.1295 | 134.0107
5.5 | 1.2909 | 0.01011 | -0.1231 | 127.6855
6 | 1.333 | 0.01086 | -0.1174 | 122.744
6.5 | 1.3787 | 0.01168 | -0.1124 | 118.0394
7 | 1.4248 | 0.0126 | -0.1073 | 113.0794
7.5 | 1.4691 | 0.01374 | -0.102 | 106.9214
8 | 1.5143 | 0.01498 | -0.0968 | 101.0881
8.5 | 1.5562 | 0.01652 | -0.0911 | 94.201
9 | 1.5917 | 0.01859 | -0.0846 | 85.6213
9.5 | 1.6019 | 0.02232 | -0.0763 | 71.7697
10 | 1.5852 | 0.02828 | -0.068 | 56.0537
10.5 | 1.5545 | 0.03623 | -0.0614 | 42.9064

## 113. Re 12M Mach 0.00 (1)
BIGFOIL.COM POLAR EXPORT
NACA63-612 a=0.8
NACA63-612 a=0.8 |  |  |  | Cl Max: | 1.457 | at alpha= | 10 | deg
JavaFoil+Calcfoil stall+Eppler ext transition |  |  |  | L/D Max: | 147.515 | at alpha= | 5 | deg
Re: | 12000000 |  |  | Cd Min: | 0.00539 | at alpha= | 0 | deg
Mach: | 0 |  |  | Cl=0 at alpha= | -4.661 | deg
|  |  |  | @ Cl=0.1, Cd= | 0.0060317
|  |  |  | @ Cl=0.4, Cd= | 0.0054987
|  |  |  | @ Cl=0.6, Cd= | 0.0054545
alpha (deg) | Cl | Cd | Cm | Cl/Cd
-16.5 | -0.505 | 0.12065 | -0.047 | -4.184
-16 | -0.518 | 0.11468 | -0.049 | -4.518
-15.5 | -0.53 | 0.1087 | -0.049 | -4.871
-15 | -0.539 | 0.10015 | -0.051 | -5.384
-14.5 | -0.543 | 0.09454 | -0.052 | -5.742
-14 | -0.545 | 0.08829 | -0.054 | -6.171
-13.5 | -0.545 | 0.08016 | -0.058 | -6.804
-13 | -0.541 | 0.07504 | -0.059 | -7.213
-12.5 | -0.536 | 0.06796 | -0.063 | -7.889
-12 | -0.535 | 0.05523 | -0.071 | -9.679
-11.5 | -0.578 | 0.01695 | -0.092 | -34.111
-11 | -0.563 | 0.01396 | -0.094 | -40.32
-10.5 | -0.547 | 0.01007 | -0.097 | -54.325
-10 | -0.537 | 0.00759 | -0.102 | -70.83
-9.5 | -0.501 | 0.00725 | -0.103 | -69.109
-9 | -0.461 | 0.0069 | -0.103 | -66.757
-8.5 | -0.416 | 0.00676 | -0.104 | -61.532
-8 | -0.368 | 0.00656 | -0.104 | -56.074
-7.5 | -0.318 | 0.00685 | -0.105 | -46.343
-7 | -0.265 | 0.00667 | -0.105 | -39.735
-6.5 | -0.211 | 0.00646 | -0.106 | -32.63
-6 | -0.155 | 0.00634 | -0.106 | -24.429
-5.5 | -0.098 | 0.00626 | -0.107 | -15.646
-5 | -0.04 | 0.00616 | -0.107 | -6.476
-4.5 | 0.019 | 0.00611 | -0.108 | 3.088
-4 | 0.078 | 0.00605 | -0.108 | 12.908
-3.5 | 0.138 | 0.006 | -0.109 | 22.985
-3 | 0.198 | 0.00597 | -0.109 | 33.142
-2.5 | 0.258 | 0.0059 | -0.11 | 43.681
-2 | 0.318 | 0.00589 | -0.11 | 53.94
-1.5 | 0.378 | 0.00555 | -0.111 | 68.103
-1 | 0.438 | 0.00541 | -0.111 | 80.922
-0.5 | 0.498 | 0.00542 | -0.112 | 91.748
0 | 0.557 | 0.00539 | -0.112 | 103.352
0.5 | 0.617 | 0.00548 | -0.112 | 112.596
1 | 0.677 | 0.00562 | -0.113 | 120.454
1.5 | 0.736 | 0.0058 | -0.113 | 126.94
2 | 0.793 | 0.00605 | -0.114 | 131.127
2.5 | 0.852 | 0.00639 | -0.114 | 133.269
3 | 0.911 | 0.00638 | -0.115 | 142.783
3.5 | 0.967 | 0.00672 | -0.115 | 143.831
4 | 1.024 | 0.00711 | -0.115 | 143.987
4.5 | 1.079 | 0.00773 | -0.116 | 139.539
5 | 1.132 | 0.00768 | -0.116 | 147.515
5.5 | 1.184 | 0.00845 | -0.117 | 140.071
6 | 1.233 | 0.00989 | -0.117 | 124.683
6.5 | 1.28 | 0.0103 | -0.117 | 124.196
7 | 1.321 | 0.01078 | -0.117 | 122.601
7.5 | 1.359 | 0.01124 | -0.118 | 120.918
8 | 1.393 | 0.0117 | -0.118 | 119.077
8.5 | 1.422 | 0.01224 | -0.118 | 116.215
9 | 1.442 | 0.01279 | -0.118 | 112.666
9.5 | 1.453 | 0.01348 | -0.119 | 107.786
10 | 1.457 | 0.01411 | -0.119 | 103.255
10.5 | 1.454 | 0.01492 | -0.119 | 97.399
11 | 1.443 | 0.0157 | -0.119 | 91.918
11.5 | 1.425 | 0.01646 | -0.119 | 86.602
12 | 1.401 | 0.01753 | -0.119 | 79.91
12.5 | 1.37 | 0.01867 | -0.119 | 73.381
13 | 1.334 | 0.01998 | -0.119 | 66.746
13.5 | 1.295 | 0.02079 | -0.119 | 62.276
14 | 1.251 | 0.02227 | -0.119 | 56.145
14.5 | 1.202 | 0.02456 | -0.119 | 48.929
15 | 1.151 | 0.02667 | -0.119 | 43.16

## 114. Re 12M Mach 0.00 (2)
BIGFOIL.COM POLAR EXPORT
NACA63-612 a=0.8
NACA63-612 a=0.8 |  |  |  | Cl Max: | 1.9733 | at alpha= | 20 | deg
XFOIL ncrit=9 |  |  |  | L/D Max: | 172.887 | at alpha= | 2.5 | deg
Re: | 12000000 |  |  | Cd Min: | 0.0589 | at alpha= | 20 | deg
Mach: | 0 |  |  | Cl=0 at alpha= | -4.6404 | deg
|  |  |  | @ Cl=0.1, Cd= | 0.0050057
|  |  |  | @ Cl=0.4, Cd= | 0.004604
|  |  |  | @ Cl=0.6, Cd= | 0.0040802
alpha (deg) | Cl | Cd | Cm | Cl/Cd
-20 | -1.3666 | 0.04388 | -0.0978 | -31.144
-19.5 | -1.3731 | 0.0342 | -0.1092 | -40.1491
-19 | -1.391 | 0.02828 | -0.1109 | -49.1867
-18.5 | -1.4001 | 0.02391 | -0.1109 | -58.5571
-18 | -1.4152 | 0.02085 | -0.1076 | -67.8753
-17.5 | -1.3906 | 0.01882 | -0.1063 | -73.8895
-17 | -1.3551 | 0.01718 | -0.1056 | -78.8766
-16.5 | -1.3121 | 0.01597 | -0.1053 | -82.1603
-16 | -1.2658 | 0.01494 | -0.1052 | -84.7256
-15.5 | -1.2171 | 0.01405 | -0.1052 | -86.6263
-15 | -1.1671 | 0.01318 | -0.1054 | -88.5508
-14.5 | -1.1164 | 0.01227 | -0.1055 | -90.9861
-14 | -1.0647 | 0.01142 | -0.1058 | -93.2312
-13.5 | -1.0114 | 0.01075 | -0.1061 | -94.0837
-13 | -0.957 | 0.01019 | -0.1065 | -93.9156
-12.5 | -0.902 | 0.00967 | -0.1069 | -93.2782
-12 | -0.8464 | 0.0092 | -0.1073 | -92
-11 | -0.7343 | 0.00831 | -0.1082 | -88.3634
-10.5 | -0.678 | 0.00783 | -0.1087 | -86.59
-10 | -0.6213 | 0.0074 | -0.1093 | -83.9595
-9.5 | -0.5642 | 0.00708 | -0.1098 | -79.6893
-9 | -0.5068 | 0.00682 | -0.1104 | -74.3109
-8.5 | -0.4491 | 0.00661 | -0.1109 | -67.9425
-8 | -0.3913 | 0.00636 | -0.1115 | -61.5252
-7.5 | -0.3334 | 0.00609 | -0.1121 | -54.7455
-7 | -0.2754 | 0.00585 | -0.1127 | -47.0769
-6.5 | -0.2171 | 0.00568 | -0.1134 | -38.2218
-6 | -0.1588 | 0.00555 | -0.114 | -28.6126
-5.5 | -0.1004 | 0.00538 | -0.1146 | -18.6617
-5 | -0.042 | 0.00524 | -0.1153 | -8.0153
-4.5 | 0.0164 | 0.00515 | -0.1159 | 3.1845
-4 | 0.0749 | 0.00504 | -0.1166 | 14.8611
-3.5 | 0.1334 | 0.00496 | -0.1172 | 26.8952
-3 | 0.192 | 0.00488 | -0.1179 | 39.3443
-2.5 | 0.2505 | 0.00482 | -0.1185 | 51.971
-2 | 0.309 | 0.00475 | -0.1191 | 65.0526
-1.5 | 0.3674 | 0.00466 | -0.1198 | 78.8412
-1 | 0.4256 | 0.00456 | -0.1205 | 93.3333
-0.5 | 0.4837 | 0.00443 | -0.1212 | 109.1874
0 | 0.5419 | 0.00431 | -0.122 | 125.7309
0.5 | 0.5999 | 0.00408 | -0.1228 | 147.0343
1 | 0.6573 | 0.00418 | -0.1233 | 157.2488
1.5 | 0.7142 | 0.00431 | -0.1238 | 165.7077
2 | 0.7705 | 0.00453 | -0.1241 | 170.0883
2.5 | 0.8264 | 0.00478 | -0.1244 | 172.887
3 | 0.8769 | 0.00561 | -0.1239 | 156.3102
3.5 | 0.9296 | 0.00614 | -0.1237 | 151.4007
4.5 | 1.0343 | 0.00718 | -0.1231 | 144.0529
5 | 1.0862 | 0.00767 | -0.1227 | 141.6167
5.5 | 1.1376 | 0.00815 | -0.1222 | 139.5828
6 | 1.1894 | 0.00856 | -0.1218 | 138.9486
6.5 | 1.2411 | 0.00894 | -0.1214 | 138.8255
7 | 1.2921 | 0.00933 | -0.1208 | 138.4887
7.5 | 1.3426 | 0.0097 | -0.1203 | 138.4124
8 | 1.392 | 0.01012 | -0.1195 | 137.5494
8.5 | 1.4403 | 0.01056 | -0.1186 | 136.392
9 | 1.4872 | 0.01103 | -0.1174 | 134.8323
9.5 | 1.5329 | 0.0115 | -0.116 | 133.2957
10 | 1.5752 | 0.01208 | -0.1141 | 130.3974
10.5 | 1.614 | 0.01261 | -0.1115 | 127.9937
12.5 | 1.725 | 0.01577 | -0.0947 | 109.3849
13 | 1.7539 | 0.01687 | -0.0914 | 103.9656
13.5 | 1.78 | 0.01819 | -0.0879 | 97.856
14 | 1.8031 | 0.01979 | -0.0842 | 91.1117
14.5 | 1.8277 | 0.02138 | -0.0811 | 85.4864
15 | 1.8494 | 0.02325 | -0.0779 | 79.5441
16 | 1.8885 | 0.02763 | -0.072 | 68.3496
16.5 | 1.907 | 0.0301 | -0.0694 | 63.3555
17 | 1.9234 | 0.03293 | -0.0671 | 58.4087
17.5 | 1.9383 | 0.03605 | -0.0651 | 53.767
18 | 1.9513 | 0.03955 | -0.0634 | 49.3375
18.5 | 1.9609 | 0.04359 | -0.0619 | 44.9851
19 | 1.9671 | 0.0482 | -0.0608 | 40.8112
19.5 | 1.9721 | 0.0532 | -0.0602 | 37.0695
20 | 1.9733 | 0.0589 | -0.06 | 33.5025

## 115. Re 12M Mach 0.10 (1)
BIGFOIL.COM POLAR EXPORT
NACA63-612 a=0.8
NACA63-612 a=0.8 |  |  |  | Cl Max: | 1.453 | at alpha= | 10 | deg
JavaFoil+Calcfoil stall+Eppler ext transition |  |  |  | L/D Max: | 147.084 | at alpha= | 5 | deg
Re: | 12000000 |  |  | Cd Min: | 0.00541 | at alpha= | -1 | deg
Mach: | 0.1 |  |  | Cl=0 at alpha= | -4.661 | deg
|  |  |  | @ Cl=0.1, Cd= | 0.006039
|  |  |  | @ Cl=0.4, Cd= | 0.0055233
|  |  |  | @ Cl=0.6, Cd= | 0.0054633
alpha (deg) | Cl | Cd | Cm | Cl/Cd
-16.5 | -0.471 | 0.12285 | -0.047 | -3.834
-16 | -0.487 | 0.11609 | -0.048 | -4.198
-15.5 | -0.502 | 0.10994 | -0.048 | -4.565
-15 | -0.515 | 0.1024 | -0.05 | -5.028
-14.5 | -0.521 | 0.09823 | -0.05 | -5.303
-14 | -0.526 | 0.09073 | -0.052 | -5.793
-13.5 | -0.528 | 0.08394 | -0.054 | -6.285
-13 | -0.528 | 0.07637 | -0.058 | -6.911
-12.5 | -0.524 | 0.07055 | -0.061 | -7.424
-12 | -0.519 | 0.06201 | -0.066 | -8.372
-11.5 | -0.562 | 0.02076 | -0.091 | -27.09
-11 | -0.559 | 0.01374 | -0.095 | -40.681
-10.5 | -0.54 | 0.01037 | -0.097 | -52.101
-10 | -0.535 | 0.00766 | -0.103 | -69.835
-9.5 | -0.5 | 0.0073 | -0.103 | -68.473
-9 | -0.461 | 0.00702 | -0.104 | -65.565
-8.5 | -0.417 | 0.00681 | -0.104 | -61.197
-8 | -0.369 | 0.00658 | -0.105 | -56.022
-7.5 | -0.318 | 0.00688 | -0.105 | -46.249
-7 | -0.266 | 0.00667 | -0.106 | -39.861
-6.5 | -0.211 | 0.00649 | -0.106 | -32.58
-6 | -0.155 | 0.00635 | -0.107 | -24.479
-5.5 | -0.098 | 0.00626 | -0.107 | -15.693
-5 | -0.04 | 0.00616 | -0.108 | -6.499
-4.5 | 0.019 | 0.00612 | -0.108 | 3.096
-4 | 0.079 | 0.00606 | -0.109 | 12.96
-3.5 | 0.139 | 0.006 | -0.109 | 23.084
-3 | 0.199 | 0.00597 | -0.11 | 33.267
-2.5 | 0.259 | 0.0059 | -0.11 | 43.863
-2 | 0.319 | 0.00589 | -0.111 | 54.208
-1.5 | 0.38 | 0.00558 | -0.111 | 68.084
-1 | 0.44 | 0.00541 | -0.112 | 81.299
-0.5 | 0.5 | 0.00542 | -0.112 | 92.203
0 | 0.56 | 0.00543 | -0.113 | 103.235
0.5 | 0.62 | 0.00548 | -0.113 | 113.172
1 | 0.68 | 0.00562 | -0.114 | 121.058
1.5 | 0.74 | 0.0058 | -0.114 | 127.57
2 | 0.797 | 0.00605 | -0.114 | 131.778
2.5 | 0.856 | 0.00645 | -0.115 | 132.753
3 | 0.915 | 0.00638 | -0.115 | 143.469
3.5 | 0.972 | 0.00673 | -0.116 | 144.478
4 | 1.029 | 0.00719 | -0.116 | 143.134
4.5 | 1.084 | 0.00775 | -0.116 | 139.949
5 | 1.138 | 0.00773 | -0.117 | 147.084
5.5 | 1.189 | 0.00847 | -0.117 | 140.479
6 | 1.238 | 0.00997 | -0.117 | 124.173
6.5 | 1.285 | 0.01039 | -0.118 | 123.633
7 | 1.326 | 0.01087 | -0.118 | 121.972
7.5 | 1.364 | 0.01134 | -0.118 | 120.292
8 | 1.397 | 0.0118 | -0.118 | 118.321
8.5 | 1.424 | 0.01237 | -0.119 | 115.171
9 | 1.442 | 0.01294 | -0.119 | 111.445
9.5 | 1.451 | 0.01364 | -0.119 | 106.411
10 | 1.453 | 0.0143 | -0.119 | 101.571
10.5 | 1.446 | 0.01514 | -0.119 | 95.506
11 | 1.431 | 0.01608 | -0.12 | 89.024
11.5 | 1.41 | 0.01675 | -0.12 | 84.182
12 | 1.38 | 0.01799 | -0.12 | 76.676
12.5 | 1.344 | 0.01918 | -0.12 | 70.053
13 | 1.303 | 0.02009 | -0.12 | 64.866
13.5 | 1.257 | 0.02141 | -0.12 | 58.69
14 | 1.206 | 0.02294 | -0.12 | 52.595
14.5 | 1.153 | 0.02471 | -0.12 | 46.671
15 | 1.093 | 0.02814 | -0.119 | 38.845

## 116. Re 12M Mach 0.10 (2)
BIGFOIL.COM POLAR EXPORT
NACA63-612 a=0.8
NACA63-612 a=0.8 |  |  |  | Cl Max: | 1.9556 | at alpha= | 19.5 | deg
XFOIL ncrit=9 |  |  |  | L/D Max: | 173.57 | at alpha= | 2.5 | deg
Re: | 12000000 |  |  | Cd Min: | 0.06486 | at alpha= | 20 | deg
Mach: | 0.1 |  |  | Cl=0 at alpha= | -4.6378 | deg
|  |  |  | @ Cl=0.1, Cd= | 0.0050163
|  |  |  | @ Cl=0.4, Cd= | 0.004608
|  |  |  | @ Cl=0.6, Cd= | 0.0040938
alpha (deg) | Cl | Cd | Cm | Cl/Cd
-19.5 | -1.2881 | 0.04873 | -0.1006 | -26.4334
-19 | -1.3191 | 0.03737 | -0.111 | -35.2984
-18.5 | -1.3394 | 0.0307 | -0.1137 | -43.6287
-18 | -1.3486 | 0.02581 | -0.1146 | -52.2511
-17.5 | -1.3736 | 0.02188 | -0.1118 | -62.7788
-17 | -1.3538 | 0.01951 | -0.1102 | -69.3901
-16.5 | -1.3195 | 0.01763 | -0.1093 | -74.844
-16 | -1.2785 | 0.01601 | -0.1087 | -79.8563
-15.5 | -1.2312 | 0.01486 | -0.1084 | -82.8533
-15 | -1.181 | 0.01388 | -0.1083 | -85.0865
-14.5 | -1.1291 | 0.01301 | -0.1082 | -86.7871
-14 | -1.0769 | 0.01204 | -0.1082 | -89.4435
-13.5 | -1.0237 | 0.01116 | -0.1083 | -91.7294
-13 | -0.9687 | 0.01049 | -0.1085 | -92.3451
-12.5 | -0.9128 | 0.00991 | -0.1087 | -92.109
-12 | -0.8564 | 0.0094 | -0.109 | -91.1064
-11.5 | -0.7996 | 0.00893 | -0.1093 | -89.5409
-11 | -0.7424 | 0.00849 | -0.1097 | -87.4441
-10.5 | -0.6853 | 0.00798 | -0.1101 | -85.8772
-10 | -0.6278 | 0.00752 | -0.1105 | -83.484
-9.5 | -0.57 | 0.00716 | -0.1109 | -79.6089
-9 | -0.5119 | 0.00688 | -0.1114 | -74.4041
-8.5 | -0.4536 | 0.00665 | -0.1119 | -68.2105
-8 | -0.3951 | 0.00643 | -0.1125 | -61.4463
-7.5 | -0.3366 | 0.00613 | -0.113 | -54.9103
-7 | -0.278 | 0.00588 | -0.1136 | -47.2789
-6.5 | -0.2192 | 0.0057 | -0.1142 | -38.4561
-5.5 | -0.1015 | 0.0054 | -0.1153 | -18.7963
-5 | -0.0427 | 0.00525 | -0.116 | -8.1333
-4 | 0.0752 | 0.00505 | -0.1172 | 14.8911
-3.5 | 0.1341 | 0.00497 | -0.1179 | 26.9819
-3 | 0.193 | 0.00489 | -0.1185 | 39.4683
-2.5 | 0.2519 | 0.00483 | -0.1191 | 52.1532
-2 | 0.3108 | 0.00476 | -0.1198 | 65.2941
-1.5 | 0.3696 | 0.00466 | -0.1205 | 79.3133
-1 | 0.4281 | 0.00456 | -0.1211 | 93.8816
-0.5 | 0.4866 | 0.00443 | -0.1219 | 109.842
0 | 0.5452 | 0.00431 | -0.1226 | 126.4965
0.5 | 0.6035 | 0.00408 | -0.1234 | 147.9167
1 | 0.6612 | 0.00418 | -0.124 | 158.1818
1.5 | 0.7185 | 0.00431 | -0.1244 | 166.7053
2 | 0.7752 | 0.00454 | -0.1248 | 170.7489
2.5 | 0.8314 | 0.00479 | -0.125 | 173.5699
3 | 0.8822 | 0.00561 | -0.1245 | 157.2549
3.5 | 0.9351 | 0.00616 | -0.1242 | 151.8019
4 | 0.9876 | 0.00672 | -0.1239 | 146.9643
4.5 | 1.0402 | 0.00721 | -0.1235 | 144.2718
5 | 1.0924 | 0.0077 | -0.1231 | 141.8701
5.5 | 1.144 | 0.00821 | -0.1225 | 139.3423
6 | 1.1962 | 0.00861 | -0.1221 | 138.9315
6.5 | 1.2482 | 0.00899 | -0.1216 | 138.8432
7 | 1.2994 | 0.00939 | -0.121 | 138.3813
7.5 | 1.3501 | 0.00978 | -0.1203 | 138.047
8 | 1.3998 | 0.0102 | -0.1194 | 137.2353
8.5 | 1.448 | 0.01067 | -0.1183 | 135.7076
9 | 1.495 | 0.01114 | -0.117 | 134.2011
9.5 | 1.5403 | 0.01164 | -0.1154 | 132.3282
10 | 1.5821 | 0.01224 | -0.1132 | 129.2565
10.5 | 1.6148 | 0.01278 | -0.1091 | 126.3537
11 | 1.6397 | 0.01326 | -0.1039 | 123.6576
11.5 | 1.6709 | 0.01407 | -0.1001 | 118.7562
12 | 1.6993 | 0.01512 | -0.0962 | 112.3876
12.5 | 1.7284 | 0.01622 | -0.0926 | 106.5598
13 | 1.7576 | 0.01739 | -0.0892 | 101.0696
13.5 | 1.7824 | 0.0189 | -0.0855 | 94.3069
14 | 1.8054 | 0.02061 | -0.0818 | 87.5983
14.5 | 1.8287 | 0.02238 | -0.0785 | 81.7113
15.5 | 1.8711 | 0.02657 | -0.0723 | 70.4215
16 | 1.8897 | 0.02906 | -0.0694 | 65.0275
16.5 | 1.9073 | 0.0318 | -0.0669 | 59.978
17 | 1.9228 | 0.03491 | -0.0646 | 55.0788
17.5 | 1.9361 | 0.03842 | -0.0627 | 50.393
18 | 1.9458 | 0.04251 | -0.061 | 45.7728
18.5 | 1.9533 | 0.04703 | -0.0597 | 41.5331
19 | 1.9553 | 0.05246 | -0.0589 | 37.2722
19.5 | 1.9556 | 0.05838 | -0.0586 | 33.4978
20 | 1.954 | 0.06486 | -0.059 | 30.1264

## 117. Re 12M Mach 0.25 (1)
BIGFOIL.COM POLAR EXPORT
NACA63-612 a=0.8
NACA63-612 a=0.8 |  |  |  | Cl Max: | 1.438 | at alpha= | 9 | deg
JavaFoil+Calcfoil stall+Eppler ext transition |  |  |  | L/D Max: | 148.249 | at alpha= | 4.5 | deg
Re: | 12000000 |  |  | Cd Min: | 0.00547 | at alpha= | 0 | deg
Mach: | 0.25 |  |  | Cl=0 at alpha= | -4.6583 | deg
|  |  |  | @ Cl=0.1, Cd= | 0.0060775
|  |  |  | @ Cl=0.4, Cd= | 0.0056164
|  |  |  | @ Cl=0.6, Cd= | 0.0055054
alpha (deg) | Cl | Cd | Cm | Cl/Cd
-15 | -0.291 | 0.11277 | -0.048 | -2.579
-14.5 | -0.329 | 0.10757 | -0.048 | -3.054
-14 | -0.361 | 0.09821 | -0.049 | -3.68
-13.5 | -0.389 | 0.0931 | -0.049 | -4.181
-13 | -0.412 | 0.08765 | -0.05 | -4.697
-12.5 | -0.428 | 0.08173 | -0.051 | -5.242
-12 | -0.439 | 0.07665 | -0.052 | -5.726
-11.5 | -0.444 | 0.07001 | -0.055 | -6.337
-11 | -0.444 | 0.06258 | -0.061 | -7.094
-10.5 | -0.47 | 0.03066 | -0.087 | -15.318
-10 | -0.484 | 0.0139 | -0.098 | -34.787
-9.5 | -0.468 | 0.01026 | -0.101 | -45.565
-9 | -0.456 | 0.00733 | -0.106 | -62.197
-8.5 | -0.416 | 0.00707 | -0.107 | -58.909
-8 | -0.371 | 0.0068 | -0.108 | -54.58
-7.5 | -0.322 | 0.00706 | -0.108 | -45.597
-7 | -0.27 | 0.00681 | -0.109 | -39.654
-6.5 | -0.215 | 0.00662 | -0.109 | -32.553
-6 | -0.159 | 0.00647 | -0.11 | -24.545
-5.5 | -0.101 | 0.00634 | -0.11 | -15.872
-5 | -0.041 | 0.00622 | -0.111 | -6.599
-4.5 | 0.019 | 0.00617 | -0.111 | 3.148
-4 | 0.081 | 0.00609 | -0.112 | 13.235
-3.5 | 0.142 | 0.00605 | -0.112 | 23.524
-3 | 0.204 | 0.00601 | -0.113 | 33.978
-2.5 | 0.266 | 0.00594 | -0.113 | 44.808
-2 | 0.328 | 0.00592 | -0.114 | 55.401
-1.5 | 0.391 | 0.00564 | -0.114 | 69.22
-1 | 0.452 | 0.00548 | -0.115 | 82.51
-0.5 | 0.514 | 0.00548 | -0.115 | 93.773
0 | 0.576 | 0.00547 | -0.116 | 105.291
0.5 | 0.637 | 0.00556 | -0.116 | 114.689
1 | 0.699 | 0.0057 | -0.117 | 122.604
1.5 | 0.76 | 0.00589 | -0.117 | 128.995
2 | 0.819 | 0.00616 | -0.118 | 132.98
2.5 | 0.879 | 0.00657 | -0.118 | 133.899
3 | 0.939 | 0.00652 | -0.118 | 143.957
3.5 | 0.998 | 0.00693 | -0.119 | 144.039
4 | 1.056 | 0.00741 | -0.119 | 142.603
4.5 | 1.112 | 0.0075 | -0.12 | 148.249
5 | 1.166 | 0.00801 | -0.12 | 145.707
5.5 | 1.217 | 0.00996 | -0.12 | 122.247
6 | 1.267 | 0.01039 | -0.12 | 121.916
6.5 | 1.312 | 0.01089 | -0.121 | 120.49
7 | 1.351 | 0.01136 | -0.121 | 118.897
7.5 | 1.384 | 0.01195 | -0.121 | 115.858
8 | 1.412 | 0.01246 | -0.121 | 113.317
8.5 | 1.432 | 0.01321 | -0.122 | 108.46
9 | 1.438 | 0.01384 | -0.122 | 103.892
9.5 | 1.431 | 0.01465 | -0.122 | 97.644
10 | 1.411 | 0.01562 | -0.122 | 90.342
10.5 | 1.378 | 0.01659 | -0.122 | 83.086
11 | 1.332 | 0.01768 | -0.122 | 75.334
11.5 | 1.272 | 0.01909 | -0.122 | 66.615
12 | 1.199 | 0.0208 | -0.122 | 57.624
12.5 | 1.116 | 0.02215 | -0.122 | 50.378
13 | 1.021 | 0.02444 | -0.122 | 41.783
13.5 | 0.901 | 0.03177 | -0.119 | 28.356
14 | 0.766 | 0.04707 | -0.111 | 16.264

## 118. Re 12M Mach 0.25 (2)
BIGFOIL.COM POLAR EXPORT
NACA63-612 a=0.8
NACA63-612 a=0.8 |  |  |  | Cl Max: | 1.8884 | at alpha= | 17 | deg
XFOIL ncrit=9 |  |  |  | L/D Max: | 178.299 | at alpha= | 2.5 | deg
Re: | 12000000 |  |  | Cd Min: | 0.20405 | at alpha= | -19.5 | deg
Mach: | 0.25 |  |  | Cl=0 at alpha= | -4.6235 | deg
|  |  |  | @ Cl=0.1, Cd= | 0.0050616
|  |  |  | @ Cl=0.4, Cd= | 0.0046696
|  |  |  | @ Cl=0.6, Cd= | 0.00419
alpha (deg) | Cl | Cd | Cm | Cl/Cd
-19.5 | -0.5379 | 0.20405 | -0.0098 | -2.6361
-19 | -0.5199 | 0.19758 | -0.0141 | -2.6313
-18 | -0.5169 | 0.17319 | -0.0266 | -2.9846
-17.5 | -0.5252 | 0.1593 | -0.0342 | -3.2969
-16.5 | -0.9548 | 0.06458 | -0.1007 | -14.7848
-16 | -1.0626 | 0.04246 | -0.1188 | -25.0259
-15.5 | -1.1071 | 0.03228 | -0.1256 | -34.2968
-15 | -1.1376 | 0.02558 | -0.1275 | -44.4722
-14.5 | -1.1559 | 0.02127 | -0.1252 | -54.3441
-14 | -1.1302 | 0.01771 | -0.1238 | -63.8171
-13.5 | -1.0857 | 0.01523 | -0.1225 | -71.2869
-13 | -1.0313 | 0.01356 | -0.1214 | -76.0546
-12.5 | -0.9727 | 0.01233 | -0.1205 | -78.8889
-12 | -0.9138 | 0.01106 | -0.1197 | -82.6221
-11.5 | -0.8525 | 0.01022 | -0.119 | -83.4149
-11 | -0.7903 | 0.00952 | -0.1185 | -83.0147
-10.5 | -0.7278 | 0.00899 | -0.1181 | -80.9566
-10 | -0.6659 | 0.00833 | -0.1178 | -79.94
-9.5 | -0.604 | 0.00776 | -0.1176 | -77.8351
-9 | -0.5418 | 0.00731 | -0.1176 | -74.1176
-8.5 | -0.4795 | 0.00697 | -0.1176 | -68.7948
-8 | -0.4172 | 0.00668 | -0.1177 | -62.4551
-7.5 | -0.3551 | 0.00642 | -0.1179 | -55.3115
-7 | -0.2932 | 0.00609 | -0.1182 | -48.1445
-6.5 | -0.2313 | 0.00584 | -0.1185 | -39.6062
-6 | -0.1695 | 0.00565 | -0.1189 | -30
-5.5 | -0.1078 | 0.00551 | -0.1193 | -19.5644
-5 | -0.0462 | 0.00532 | -0.1198 | -8.6842
-4 | 0.0765 | 0.0051 | -0.1209 | 15
-3.5 | 0.1377 | 0.005 | -0.1215 | 27.54
-3 | 0.1988 | 0.00494 | -0.1221 | 40.2429
-2.5 | 0.2598 | 0.00487 | -0.1227 | 53.347
-2 | 0.3207 | 0.00481 | -0.1233 | 66.6736
-1.5 | 0.3816 | 0.0047 | -0.124 | 81.1915
-1 | 0.4422 | 0.0046 | -0.1247 | 96.1304
-0.5 | 0.5027 | 0.00445 | -0.1255 | 112.9663
0 | 0.5633 | 0.00433 | -0.1262 | 130.0924
0.5 | 0.6236 | 0.0041 | -0.1271 | 152.0976
1 | 0.6834 | 0.00419 | -0.1276 | 163.1026
1.5 | 0.7426 | 0.00433 | -0.1281 | 171.5012
2 | 0.8012 | 0.00456 | -0.1284 | 175.7018
2.5 | 0.8594 | 0.00482 | -0.1286 | 178.2988
3 | 0.9116 | 0.00565 | -0.1279 | 161.3451
3.5 | 0.9655 | 0.00626 | -0.1274 | 154.2332
4 | 1.0191 | 0.00687 | -0.1267 | 148.3406
4.5 | 1.0727 | 0.00743 | -0.1261 | 144.3742
5 | 1.1265 | 0.00793 | -0.1253 | 142.0555
5.5 | 1.1791 | 0.00848 | -0.1244 | 139.0448
6 | 1.2331 | 0.00889 | -0.1236 | 138.7064
6.5 | 1.2865 | 0.0093 | -0.1226 | 138.3333
7 | 1.3388 | 0.00975 | -0.1214 | 137.3128
7.5 | 1.3897 | 0.01023 | -0.12 | 135.8456
8 | 1.4399 | 0.0107 | -0.1183 | 134.5701
8.5 | 1.4874 | 0.01124 | -0.1161 | 132.331
9 | 1.5324 | 0.01178 | -0.1135 | 130.0849
9.5 | 1.5624 | 0.01244 | -0.108 | 125.5949
10 | 1.5958 | 0.01319 | -0.1034 | 120.9856
10.5 | 1.6281 | 0.01414 | -0.099 | 115.1414
11 | 1.6563 | 0.01497 | -0.094 | 110.6413
11.5 | 1.6879 | 0.0162 | -0.0898 | 104.1914
12 | 1.7179 | 0.0176 | -0.0857 | 97.608
12.5 | 1.7461 | 0.01923 | -0.0815 | 90.8008
13 | 1.7721 | 0.0211 | -0.0774 | 83.9858
13.5 | 1.7926 | 0.02346 | -0.073 | 76.4109
14 | 1.8156 | 0.02583 | -0.0693 | 70.2904
14.5 | 1.8366 | 0.02854 | -0.0658 | 64.3518
15 | 1.8532 | 0.0318 | -0.0624 | 58.2767
15.5 | 1.8681 | 0.0355 | -0.0595 | 52.6225
16 | 1.8786 | 0.03987 | -0.0569 | 47.1181
16.5 | 1.8855 | 0.0449 | -0.0549 | 41.9933
17 | 1.8884 | 0.05071 | -0.0535 | 37.2392
17.5 | 1.8855 | 0.05753 | -0.0529 | 32.7742
18 | 1.8753 | 0.06573 | -0.0532 | 28.5304
18.5 | 1.8604 | 0.07503 | -0.0547 | 24.7954
19 | 1.8393 | 0.08576 | -0.0575 | 21.4471
19.5 | 1.8142 | 0.09764 | -0.0617 | 18.5805
20 | 1.7848 | 0.11077 | -0.0674 | 16.1127

## 119. Re 12M Mach 0.50 (1)
BIGFOIL.COM POLAR EXPORT
NACA63-612 a=0.8
NACA63-612 a=0.8 |  |  |  | Cl Max: | 1.398 | at alpha= | 6.5 | deg
JavaFoil+Calcfoil stall+Eppler ext transition |  |  |  | L/D Max: | 152.038 | at alpha= | 3 | deg
Re: | 12000000 |  |  | Cd Min: | 0.00575 | at alpha= | -1 | deg
Mach: | 0.5 |  |  | Cl=0 at alpha= | -4.6591 | deg
|  |  |  | @ Cl=0.1, Cd= | 0.0063404
|  |  |  | @ Cl=0.4, Cd= | 0.0060546
|  |  |  | @ Cl=0.6, Cd= | 0.0057645
alpha (deg) | Cl | Cd | Cm | Cl/Cd
-20 | -0.855 | 0.1483 | -0.065 | -5.768
-19.5 | -0.829 | 0.14047 | -0.065 | -5.899
-19 | -0.8 | 0.13584 | -0.065 | -5.888
-18.5 | -0.77 | 0.13189 | -0.063 | -5.838
-18 | -0.742 | 0.12629 | -0.063 | -5.876
-17.5 | -0.715 | 0.11879 | -0.063 | -6.018
-17 | -0.687 | 0.12387 | -0.063 | -5.547
-16.5 | -0.659 | 0.11766 | -0.063 | -5.603
-16 | -0.631 | 0.11121 | -0.062 | -5.672
-15.5 | -0.605 | 0.10131 | -0.065 | -5.971
-15 | -0.579 | 0.09296 | -0.068 | -6.231
-14.5 | -0.554 | 0.08452 | -0.071 | -6.556
-14 | -0.519 | 0.09755 | -0.061 | -5.319
-13.5 | -0.491 | 0.08959 | -0.061 | -5.483
-13 | -0.465 | 0.08181 | -0.064 | -5.682
-12.5 | -0.439 | 0.07363 | -0.069 | -5.967
-12 | -0.416 | 0.06408 | -0.075 | -6.484
-11.5 | -0.403 | 0.04362 | -0.091 | -9.243
-11 | -0.351 | 0.07547 | -0.057 | -4.652
-10.5 | -0.324 | 0.06638 | -0.06 | -4.88
-10 | -0.297 | 0.06059 | -0.063 | -4.9
-9.5 | -0.27 | 0.05472 | -0.068 | -4.942
-9 | -0.253 | 0.03768 | -0.089 | -6.703
-8.5 | -0.213 | 0.05253 | -0.062 | -4.055
-8 | -0.185 | 0.05146 | -0.057 | -3.589
-7.5 | -0.157 | 0.05041 | -0.053 | -3.109
-7 | -0.197 | 0.04387 | -0.064 | -4.485
-6.5 | -0.217 | 0.00744 | -0.122 | -29.123
-6 | -0.167 | 0.00708 | -0.123 | -23.609
-5.5 | -0.108 | 0.00682 | -0.123 | -15.902
-5 | -0.045 | 0.00658 | -0.124 | -6.825
-4.5 | 0.021 | 0.00646 | -0.124 | 3.317
-4 | 0.089 | 0.00635 | -0.125 | 14.085
-3.5 | 0.158 | 0.00629 | -0.125 | 25.175
-3 | 0.228 | 0.00624 | -0.126 | 36.494
-2.5 | 0.297 | 0.00621 | -0.127 | 47.848
-2 | 0.366 | 0.00616 | -0.127 | 59.515
-1.5 | 0.437 | 0.00594 | -0.128 | 73.497
-1 | 0.506 | 0.00575 | -0.128 | 87.885
-0.5 | 0.575 | 0.00575 | -0.129 | 99.993
0 | 0.644 | 0.00579 | -0.129 | 111.147
0.5 | 0.712 | 0.0059 | -0.13 | 120.813
1 | 0.781 | 0.00612 | -0.13 | 127.591
1.5 | 0.85 | 0.00635 | -0.131 | 133.826
2 | 0.913 | 0.00644 | -0.131 | 141.722
2.5 | 0.98 | 0.00694 | -0.132 | 141.166
3 | 1.047 | 0.00688 | -0.132 | 152.038
3.5 | 1.11 | 0.00815 | -0.133 | 136.214
4 | 1.171 | 0.00906 | -0.133 | 129.245
4.5 | 1.229 | 0.00989 | -0.133 | 124.356
5 | 1.282 | 0.01132 | -0.133 | 113.242
5.5 | 1.331 | 0.01194 | -0.133 | 111.415
6 | 1.372 | 0.01272 | -0.134 | 107.882
6.5 | 1.398 | 0.01356 | -0.134 | 103.147
7 | 1.396 | 0.01458 | -0.134 | 95.7
7.5 | 1.341 | 0.01581 | -0.134 | 84.86
8 | 1.032 | 0.01778 | -0.134 | 58.06
8.5 | 0.864 | 0.01845 | -0.135 | 46.832
9 | 0.892 | 0.02043 | -0.134 | 43.685
9.5 | 0.918 | 0.0227 | -0.134 | 40.447
10 | 0.953 | 0.02199 | -0.135 | 43.344
10.5 | 0.979 | 0.02463 | -0.135 | 39.763
11 | 0.845 | 0.07915 | -0.075 | 10.682
11.5 | 1.041 | 0.0257 | -0.135 | 40.504

## 120. Re 12M Mach 0.50 (2)
BIGFOIL.COM POLAR EXPORT
NACA63-612 a=0.8
NACA63-612 a=0.8 |  |  |  | Cl Max: | 1.5706 | at alpha= | 8.5 | deg
XFOIL ncrit=9 |  |  |  | L/D Max: | 197.535 | at alpha= | 2.5 | deg
Re: | 12000000 |  |  | Cd Min: | 0.01585 | at alpha= | 8.5 | deg
Mach: | 0.5 |  |  | Cl=0 at alpha= | -99 | deg
|  |  |  | @ Cl=0.1, Cd= | 0.00447
|  |  |  | @ Cl=0.4, Cd= | 0.00447
|  |  |  | @ Cl=0.6, Cd= | 0.00447
alpha (deg) | Cl | Cd | Cm | Cl/Cd
0 | 0.6446 | 0.00447 | -0.1423 | 144.2058
0.5 | 0.714 | 0.00423 | -0.1432 | 168.7943
1 | 0.7831 | 0.00431 | -0.1438 | 181.6937
1.5 | 0.8519 | 0.00442 | -0.1442 | 192.7376
2 | 0.9191 | 0.00467 | -0.1442 | 196.8094
2.5 | 0.9857 | 0.00499 | -0.144 | 197.5351
3 | 1.0457 | 0.0057 | -0.1426 | 183.4561
3.5 | 1.0987 | 0.00674 | -0.14 | 163.0119
4 | 1.1545 | 0.00754 | -0.1374 | 153.1167
4.5 | 1.2073 | 0.00838 | -0.1342 | 144.0692
5 | 1.2576 | 0.00919 | -0.1302 | 136.8444
5.5 | 1.3031 | 0.00983 | -0.1251 | 132.5636
6 | 1.3449 | 0.01049 | -0.1191 | 128.2078
6.5 | 1.3896 | 0.01129 | -0.1138 | 123.0824
7 | 1.4364 | 0.01216 | -0.1088 | 118.125
7.5 | 1.4823 | 0.01319 | -0.1035 | 112.3806
8 | 1.5267 | 0.01442 | -0.098 | 105.8738
8.5 | 1.5706 | 0.01585 | -0.0924 | 99.0915

## 121. Re 14M Mach 0.00 (1)
BIGFOIL.COM POLAR EXPORT
NACA63-612 a=0.8
NACA63-612 a=0.8 |  |  |  | Cl Max: | 1.458 | at alpha= | 10 | deg
JavaFoil+Calcfoil stall+Eppler ext transition |  |  |  | L/D Max: | 149.706 | at alpha= | 5 | deg
Re: | 14000000 |  |  | Cd Min: | 0.00544 | at alpha= | -0.5 | deg
Mach: | 0 |  |  | Cl=0 at alpha= | -4.661 | deg
|  |  |  | @ Cl=0.1, Cd= | 0.0059553
|  |  |  | @ Cl=0.4, Cd= | 0.0055587
|  |  |  | @ Cl=0.6, Cd= | 0.00549
alpha (deg) | Cl | Cd | Cm | Cl/Cd
-16.5 | -0.505 | 0.12055 | -0.048 | -4.19
-16 | -0.519 | 0.11244 | -0.049 | -4.611
-15.5 | -0.53 | 0.10733 | -0.05 | -4.935
-15 | -0.539 | 0.09983 | -0.051 | -5.404
-14.5 | -0.543 | 0.09589 | -0.051 | -5.658
-14 | -0.545 | 0.08838 | -0.054 | -6.164
-13.5 | -0.544 | 0.08134 | -0.056 | -6.693
-13 | -0.543 | 0.0726 | -0.061 | -7.486
-12.5 | -0.539 | 0.06507 | -0.065 | -8.283
-12 | -0.553 | 0.04108 | -0.08 | -13.455
-11.5 | -0.583 | 0.01488 | -0.094 | -39.216
-11 | -0.567 | 0.01255 | -0.095 | -45.181
-10.5 | -0.569 | 0.00775 | -0.102 | -73.425
-10 | -0.537 | 0.00742 | -0.102 | -72.458
-9.5 | -0.501 | 0.00711 | -0.103 | -70.46
-9 | -0.461 | 0.00681 | -0.103 | -67.62
-8.5 | -0.416 | 0.00667 | -0.104 | -62.364
-8 | -0.368 | 0.00646 | -0.104 | -56.968
-7.5 | -0.318 | 0.00675 | -0.105 | -47.005
-7 | -0.265 | 0.00658 | -0.105 | -40.285
-6.5 | -0.211 | 0.00641 | -0.106 | -32.859
-6 | -0.155 | 0.00627 | -0.106 | -24.714
-5.5 | -0.098 | 0.00617 | -0.107 | -15.868
-5 | -0.04 | 0.00609 | -0.107 | -6.544
-4.5 | 0.019 | 0.00603 | -0.108 | 3.126
-4 | 0.078 | 0.00597 | -0.108 | 13.089
-3.5 | 0.138 | 0.00593 | -0.109 | 23.228
-3 | 0.198 | 0.00588 | -0.109 | 33.615
-2.5 | 0.258 | 0.00585 | -0.11 | 44.026
-2 | 0.318 | 0.00582 | -0.11 | 54.533
-1.5 | 0.378 | 0.00561 | -0.111 | 67.468
-1 | 0.438 | 0.00547 | -0.111 | 80.13
-0.5 | 0.498 | 0.00544 | -0.112 | 91.48
0 | 0.557 | 0.00549 | -0.112 | 101.553
0.5 | 0.617 | 0.00549 | -0.112 | 112.424
1 | 0.677 | 0.00565 | -0.113 | 119.74
1.5 | 0.736 | 0.00591 | -0.113 | 124.468
2 | 0.793 | 0.00621 | -0.114 | 127.731
2.5 | 0.852 | 0.00647 | -0.114 | 131.694
3 | 0.911 | 0.00682 | -0.115 | 133.502
3.5 | 0.967 | 0.00676 | -0.115 | 142.983
4 | 1.024 | 0.00723 | -0.115 | 141.551
4.5 | 1.079 | 0.0077 | -0.116 | 140.093
5 | 1.133 | 0.00757 | -0.116 | 149.706
5.5 | 1.184 | 0.00834 | -0.117 | 142.011
6 | 1.234 | 0.00968 | -0.117 | 127.484
6.5 | 1.281 | 0.01005 | -0.117 | 127.39
7 | 1.322 | 0.01052 | -0.118 | 125.706
7.5 | 1.36 | 0.01098 | -0.118 | 123.913
8 | 1.394 | 0.01141 | -0.118 | 122.237
8.5 | 1.423 | 0.01196 | -0.118 | 119.015
9 | 1.443 | 0.01247 | -0.118 | 115.718
9.5 | 1.454 | 0.01313 | -0.119 | 110.787
10 | 1.458 | 0.01373 | -0.119 | 106.165
10.5 | 1.455 | 0.01452 | -0.119 | 100.191
11 | 1.444 | 0.01526 | -0.119 | 94.643
11.5 | 1.427 | 0.01606 | -0.119 | 88.857
12 | 1.402 | 0.01715 | -0.119 | 81.713
12.5 | 1.371 | 0.01822 | -0.119 | 75.259
13 | 1.335 | 0.01933 | -0.119 | 69.079
13.5 | 1.296 | 0.02024 | -0.12 | 64.027
14 | 1.252 | 0.02159 | -0.12 | 57.974
14.5 | 1.203 | 0.02374 | -0.119 | 50.682
15 | 1.153 | 0.02571 | -0.119 | 44.858

## 122. Re 14M Mach 0.00 (2)
BIGFOIL.COM POLAR EXPORT
NACA63-612 a=0.8
NACA63-612 a=0.8 |  |  |  | Cl Max: | 1.9878 | at alpha= | 20 | deg
XFOIL ncrit=9 |  |  |  | L/D Max: | 170.268 | at alpha= | 2.5 | deg
Re: | 14000000 |  |  | Cd Min: | 0.05703 | at alpha= | 20 | deg
Mach: | 0 |  |  | Cl=0 at alpha= | -4.6393 | deg
|  |  |  | @ Cl=0.1, Cd= | 0.0049171
|  |  |  | @ Cl=0.4, Cd= | 0.0045694
|  |  |  | @ Cl=0.6, Cd= | 0.0042644
alpha (deg) | Cl | Cd | Cm | Cl/Cd
-20 | -1.3828 | 0.0377 | -0.1082 | -36.679
-19.5 | -1.4054 | 0.03127 | -0.1102 | -44.944
-19 | -1.4135 | 0.02645 | -0.1112 | -53.4405
-18.5 | -1.4211 | 0.02261 | -0.1105 | -62.8527
-18 | -1.4262 | 0.02009 | -0.1071 | -70.9905
-17.5 | -1.3961 | 0.01834 | -0.1061 | -76.1232
-17 | -1.3601 | 0.01665 | -0.1054 | -81.6877
-16.5 | -1.3172 | 0.01538 | -0.1051 | -85.6437
-16 | -1.2704 | 0.01435 | -0.1051 | -88.5296
-15.5 | -1.221 | 0.01348 | -0.1051 | -90.5786
-15 | -1.1702 | 0.01269 | -0.1053 | -92.2143
-14.5 | -1.1185 | 0.01191 | -0.1055 | -93.9127
-14 | -1.0665 | 0.01111 | -0.1057 | -95.9946
-13.5 | -1.0133 | 0.01038 | -0.106 | -97.6204
-13 | -0.9587 | 0.00981 | -0.1064 | -97.7268
-12.5 | -0.9035 | 0.00931 | -0.1068 | -97.0462
-12 | -0.8479 | 0.00886 | -0.1073 | -95.6998
-11.5 | -0.7917 | 0.00844 | -0.1077 | -93.8033
-11 | -0.7353 | 0.00805 | -0.1082 | -91.3416
-10.5 | -0.6787 | 0.00765 | -0.1087 | -88.719
-10 | -0.622 | 0.00723 | -0.1092 | -86.0304
-9.5 | -0.5649 | 0.00689 | -0.1098 | -81.9884
-9 | -0.5074 | 0.00663 | -0.1104 | -76.5309
-7.5 | -0.3338 | 0.00597 | -0.1121 | -55.9129
-7 | -0.2757 | 0.00573 | -0.1128 | -48.1152
-6.5 | -0.2174 | 0.00556 | -0.1134 | -39.1007
-5.5 | -0.1007 | 0.00529 | -0.1147 | -19.0359
-5 | -0.0422 | 0.00514 | -0.1153 | -8.2101
-4.5 | 0.0163 | 0.00505 | -0.1159 | 3.2277
-4 | 0.0749 | 0.00496 | -0.1166 | 15.1008
-3.5 | 0.1334 | 0.00486 | -0.1172 | 27.4486
-3 | 0.192 | 0.0048 | -0.1179 | 40
-2.5 | 0.2505 | 0.00474 | -0.1185 | 52.8481
-2 | 0.309 | 0.00469 | -0.1192 | 65.8849
-1.5 | 0.3673 | 0.00462 | -0.1198 | 79.5022
-0.5 | 0.4837 | 0.00444 | -0.1212 | 108.9414
0 | 0.5419 | 0.00434 | -0.1219 | 124.8618
1 | 0.6571 | 0.00419 | -0.1233 | 156.8258
1.5 | 0.7137 | 0.00438 | -0.1237 | 162.9452
2 | 0.7702 | 0.00456 | -0.1241 | 168.9035
2.5 | 0.8258 | 0.00485 | -0.1243 | 170.268
3 | 0.8763 | 0.00569 | -0.1238 | 154.007
3.5 | 0.9296 | 0.00617 | -0.1237 | 150.6645
4 | 0.982 | 0.0067 | -0.1234 | 146.5672
4.5 | 1.0352 | 0.00711 | -0.1232 | 145.5977
5 | 1.0873 | 0.00759 | -0.1229 | 143.2543
5.5 | 1.1394 | 0.00802 | -0.1225 | 142.0698
6 | 1.192 | 0.00837 | -0.1222 | 142.4134
6.5 | 1.244 | 0.00873 | -0.1218 | 142.4971
7 | 1.2952 | 0.00911 | -0.1214 | 142.1734
7.5 | 1.3458 | 0.0095 | -0.1208 | 141.6632
8 | 1.3959 | 0.00988 | -0.1202 | 141.2854
8.5 | 1.4444 | 0.01033 | -0.1192 | 139.8258
9 | 1.4922 | 0.01075 | -0.1182 | 138.8093
9.5 | 1.5381 | 0.01124 | -0.1169 | 136.8416
10 | 1.5818 | 0.01178 | -0.1152 | 134.2784
10.5 | 1.6232 | 0.01233 | -0.1132 | 131.6464
11 | 1.6509 | 0.01296 | -0.1084 | 127.3843
11.5 | 1.6778 | 0.01338 | -0.1037 | 125.3961
12 | 1.706 | 0.01429 | -0.0997 | 119.3842
12.5 | 1.7354 | 0.01525 | -0.0962 | 113.7967
13 | 1.7648 | 0.01629 | -0.0928 | 108.3364
13.5 | 1.7899 | 0.01765 | -0.0891 | 101.4108
14 | 1.8139 | 0.01914 | -0.0855 | 94.7701
14.5 | 1.8389 | 0.02067 | -0.0823 | 88.9647
15 | 1.8625 | 0.02235 | -0.0792 | 83.3333
16.5 | 1.9234 | 0.02874 | -0.0707 | 66.9241
17 | 1.9395 | 0.03148 | -0.0682 | 61.6105
17.5 | 1.9556 | 0.03441 | -0.066 | 56.8323
18 | 1.9673 | 0.03792 | -0.064 | 51.8803
18.5 | 1.978 | 0.04174 | -0.0624 | 47.3886
19 | 1.9823 | 0.04644 | -0.0611 | 42.6852
19.5 | 1.9859 | 0.05152 | -0.0603 | 38.5462
20 | 1.9878 | 0.05703 | -0.0599 | 34.8553

## 123. Re 14M Mach 0.10 (1)
BIGFOIL.COM POLAR EXPORT
NACA63-612 a=0.8
NACA63-612 a=0.8 |  |  |  | Cl Max: | 1.454 | at alpha= | 10 | deg
JavaFoil+Calcfoil stall+Eppler ext transition |  |  |  | L/D Max: | 142.779 | at alpha= | 3.5 | deg
Re: | 14000000 |  |  | Cd Min: | 0.00544 | at alpha= | -0.5 | deg
Mach: | 0.1 |  |  | Cl=0 at alpha= | -4.661 | deg
|  |  |  | @ Cl=0.1, Cd= | 0.005966
|  |  |  | @ Cl=0.4, Cd= | 0.00557
|  |  |  | @ Cl=0.6, Cd= | 0.00551
alpha (deg) | Cl | Cd | Cm | Cl/Cd
-16.5 | -0.471 | 0.12179 | -0.048 | -3.869
-16 | -0.488 | 0.11452 | -0.049 | -4.257
-15.5 | -0.502 | 0.10779 | -0.049 | -4.66
-15 | -0.515 | 0.10208 | -0.05 | -5.044
-14.5 | -0.521 | 0.09695 | -0.05 | -5.375
-14 | -0.526 | 0.08986 | -0.053 | -5.853
-13.5 | -0.528 | 0.08318 | -0.055 | -6.35
-13 | -0.529 | 0.07495 | -0.06 | -7.057
-12.5 | -0.525 | 0.06857 | -0.062 | -7.662
-12 | -0.525 | 0.05696 | -0.07 | -9.21
-11.5 | -0.57 | 0.01728 | -0.093 | -33.008
-11 | -0.563 | 0.01245 | -0.096 | -45.191
-10.5 | -0.566 | 0.00788 | -0.102 | -71.84
-10 | -0.535 | 0.0075 | -0.103 | -71.375
-9.5 | -0.5 | 0.00716 | -0.103 | -69.801
-9 | -0.461 | 0.00694 | -0.104 | -66.387
-8.5 | -0.417 | 0.0067 | -0.104 | -62.232
-8 | -0.369 | 0.00648 | -0.105 | -56.918
-7.5 | -0.318 | 0.00677 | -0.105 | -47.008
-7 | -0.266 | 0.00659 | -0.106 | -40.364
-6.5 | -0.211 | 0.00642 | -0.106 | -32.919
-6 | -0.155 | 0.00627 | -0.107 | -24.788
-5.5 | -0.098 | 0.00618 | -0.107 | -15.917
-5 | -0.04 | 0.0061 | -0.108 | -6.567
-4.5 | 0.019 | 0.00604 | -0.108 | 3.138
-4 | 0.079 | 0.00598 | -0.109 | 13.143
-3.5 | 0.139 | 0.00594 | -0.109 | 23.328
-3 | 0.199 | 0.00588 | -0.11 | 33.77
-2.5 | 0.259 | 0.00585 | -0.11 | 44.252
-2 | 0.319 | 0.00585 | -0.111 | 54.587
-1.5 | 0.38 | 0.00562 | -0.111 | 67.585
-1 | 0.44 | 0.00547 | -0.112 | 80.505
-0.5 | 0.5 | 0.00544 | -0.112 | 91.944
0 | 0.56 | 0.00549 | -0.113 | 102.057
0.5 | 0.62 | 0.00552 | -0.113 | 112.241
1 | 0.68 | 0.00569 | -0.114 | 119.518
1.5 | 0.74 | 0.00592 | -0.114 | 125.058
2 | 0.797 | 0.00621 | -0.114 | 128.34
2.5 | 0.856 | 0.00647 | -0.115 | 132.328
3 | 0.915 | 0.00688 | -0.115 | 132.932
3.5 | 0.972 | 0.00681 | -0.116 | 142.779
4 | 1.029 | 0.00724 | -0.116 | 142.051
4.5 | 1.084 | 0.00771 | -0.116 | 140.649
5 | 1.138 | 0.00801 | -0.117 | 142.064
5.5 | 1.189 | 0.00835 | -0.117 | 142.418
6 | 1.239 | 0.00975 | -0.117 | 127.127
6.5 | 1.286 | 0.01014 | -0.118 | 126.748
7 | 1.327 | 0.01063 | -0.118 | 124.84
7.5 | 1.365 | 0.01108 | -0.118 | 123.146
8 | 1.398 | 0.01151 | -0.119 | 121.384
8.5 | 1.426 | 0.01208 | -0.119 | 118.014
9 | 1.444 | 0.01261 | -0.119 | 114.506
9.5 | 1.453 | 0.01328 | -0.119 | 109.379
10 | 1.454 | 0.01398 | -0.119 | 104.023
10.5 | 1.447 | 0.01473 | -0.12 | 98.246
11 | 1.433 | 0.01564 | -0.12 | 91.622
11.5 | 1.411 | 0.01634 | -0.12 | 86.343
12 | 1.381 | 0.01747 | -0.12 | 79.029
12.5 | 1.345 | 0.01873 | -0.12 | 71.802
13 | 1.304 | 0.01948 | -0.12 | 66.96
13.5 | 1.258 | 0.02085 | -0.12 | 60.342
14 | 1.208 | 0.02232 | -0.12 | 54.091
14.5 | 1.154 | 0.02389 | -0.12 | 48.329
15 | 1.096 | 0.02695 | -0.119 | 40.679

## 124. Re 14M Mach 0.10 (2)
BIGFOIL.COM POLAR EXPORT
NACA63-612 a=0.8
NACA63-612 a=0.8 |  |  |  | Cl Max: | 1.9705 | at alpha= | 19.5 | deg
XFOIL ncrit=9 |  |  |  | L/D Max: | 171.32 | at alpha= | 2.5 | deg
Re: | 14000000 |  |  | Cd Min: | 0.06275 | at alpha= | 20 | deg
Mach: | 0.1 |  |  | Cl=0 at alpha= | -4.6364 | deg
|  |  |  | @ Cl=0.1, Cd= | 0.0049278
|  |  |  | @ Cl=0.4, Cd= | 0.0045831
|  |  |  | @ Cl=0.6, Cd= | 0.0041238
alpha (deg) | Cl | Cd | Cm | Cl/Cd
-20 | -1.2873 | 0.05849 | -0.0902 | -22.0089
-19.5 | -1.3116 | 0.04339 | -0.108 | -30.2282
-19 | -1.3587 | 0.03355 | -0.113 | -40.4978
-18.5 | -1.3731 | 0.02783 | -0.1147 | -49.3388
-18 | -1.3797 | 0.02365 | -0.1146 | -58.3383
-17.5 | -1.3927 | 0.02063 | -0.1112 | -67.5085
-17 | -1.362 | 0.0188 | -0.11 | -72.4468
-16.5 | -1.3242 | 0.01716 | -0.1092 | -77.1678
-16 | -1.2831 | 0.01548 | -0.1086 | -82.8876
-15.5 | -1.2357 | 0.01426 | -0.1083 | -86.655
-15 | -1.1849 | 0.0133 | -0.1082 | -89.0902
-14.5 | -1.1324 | 0.01248 | -0.1081 | -90.7372
-14 | -1.0791 | 0.01168 | -0.1082 | -92.3887
-13.5 | -1.0255 | 0.01083 | -0.1083 | -94.6907
-13 | -0.9705 | 0.0101 | -0.1085 | -96.0891
-12.5 | -0.9145 | 0.00954 | -0.1087 | -95.8595
-12 | -0.8579 | 0.00905 | -0.109 | -94.7956
-11.5 | -0.8009 | 0.00859 | -0.1093 | -93.2363
-11 | -0.7436 | 0.00818 | -0.1097 | -90.9046
-10.5 | -0.686 | 0.00779 | -0.1101 | -88.0616
-10 | -0.6285 | 0.00735 | -0.1105 | -85.5102
-9.5 | -0.5707 | 0.00698 | -0.1109 | -81.7622
-9 | -0.5126 | 0.00669 | -0.1114 | -76.6218
-8.5 | -0.4541 | 0.00646 | -0.1119 | -70.2941
-7.5 | -0.337 | 0.00601 | -0.113 | -56.0732
-7 | -0.2783 | 0.00577 | -0.1136 | -48.2322
-6.5 | -0.2196 | 0.00557 | -0.1142 | -39.4255
-5.5 | -0.1018 | 0.00531 | -0.1154 | -19.1714
-5 | -0.0429 | 0.00515 | -0.116 | -8.3301
-4.5 | 0.0161 | 0.00506 | -0.1166 | 3.1818
-4 | 0.0751 | 0.00497 | -0.1172 | 15.1107
-3.5 | 0.1341 | 0.00487 | -0.1179 | 27.5359
-3 | 0.193 | 0.00481 | -0.1185 | 40.1247
-2.5 | 0.252 | 0.00475 | -0.1192 | 53.0526
-2 | 0.3108 | 0.00469 | -0.1198 | 66.2687
-1.5 | 0.3695 | 0.00463 | -0.1205 | 79.8056
-1 | 0.428 | 0.00454 | -0.1212 | 94.2731
-0.5 | 0.4866 | 0.00444 | -0.1219 | 109.5946
0 | 0.5451 | 0.00434 | -0.1226 | 125.5991
0.5 | 0.6035 | 0.00411 | -0.1234 | 146.837
1 | 0.6612 | 0.00419 | -0.124 | 157.8043
1.5 | 0.7181 | 0.00437 | -0.1244 | 164.3249
2 | 0.7749 | 0.00457 | -0.1247 | 169.5624
2.5 | 0.8309 | 0.00485 | -0.125 | 171.3196
3 | 0.8816 | 0.00569 | -0.1244 | 154.9385
3.5 | 0.9351 | 0.00618 | -0.1242 | 151.3107
4 | 0.9877 | 0.00673 | -0.1239 | 146.7608
4.5 | 1.0413 | 0.00714 | -0.1237 | 145.8403
5 | 1.0936 | 0.00763 | -0.1233 | 143.329
5.5 | 1.146 | 0.00806 | -0.1229 | 142.1836
6 | 1.1989 | 0.00842 | -0.1225 | 142.3872
6.5 | 1.2512 | 0.00878 | -0.1221 | 142.5057
7 | 1.3027 | 0.00917 | -0.1215 | 142.0611
7.5 | 1.3534 | 0.00958 | -0.1209 | 141.2735
8 | 1.4038 | 0.00996 | -0.1201 | 140.9438
8.5 | 1.4523 | 0.01043 | -0.119 | 139.2426
9 | 1.5004 | 0.01086 | -0.1179 | 138.1584
9.5 | 1.5457 | 0.01139 | -0.1163 | 135.7068
10 | 1.5893 | 0.01192 | -0.1144 | 133.3305
10.5 | 1.6257 | 0.01251 | -0.1111 | 129.952
11 | 1.6531 | 0.01317 | -0.1062 | 125.5201
11.5 | 1.6801 | 0.01369 | -0.1016 | 122.7246
12 | 1.7092 | 0.01467 | -0.0976 | 116.5099
12.5 | 1.7394 | 0.01567 | -0.0941 | 111.0019
13 | 1.7682 | 0.01682 | -0.0906 | 105.1249
13.5 | 1.7918 | 0.01834 | -0.0866 | 97.699
14 | 1.816 | 0.01994 | -0.083 | 91.0732
14.5 | 1.8417 | 0.02153 | -0.0798 | 85.5411
15 | 1.8658 | 0.02331 | -0.0767 | 80.0429
15.5 | 1.8861 | 0.02544 | -0.0736 | 74.1392
16 | 1.9054 | 0.0278 | -0.0706 | 68.5396
16.5 | 1.9239 | 0.03036 | -0.068 | 63.3696
17 | 1.9393 | 0.03339 | -0.0655 | 58.0803
17.5 | 1.9526 | 0.03679 | -0.0634 | 53.0742
18 | 1.9611 | 0.0409 | -0.0615 | 47.9487
18.5 | 1.9673 | 0.04548 | -0.06 | 43.2564
19 | 1.9688 | 0.05086 | -0.0589 | 38.7102
19.5 | 1.9705 | 0.0565 | -0.0585 | 34.8761
20 | 1.9699 | 0.06275 | -0.0586 | 31.3928

## 125. Re 14M Mach 0.25 (1)
BIGFOIL.COM POLAR EXPORT
NACA63-612 a=0.8
NACA63-612 a=0.8 |  |  |  | Cl Max: | 1.439 | at alpha= | 9 | deg
JavaFoil+Calcfoil stall+Eppler ext transition |  |  |  | L/D Max: | 148.15 | at alpha= | 4.5 | deg
Re: | 14000000 |  |  | Cd Min: | 0.00553 | at alpha= | -0.5 | deg
Mach: | 0.25 |  |  | Cl=0 at alpha= | -4.6583 | deg
|  |  |  | @ Cl=0.1, Cd= | 0.0060351
|  |  |  | @ Cl=0.4, Cd= | 0.0056338
|  |  |  | @ Cl=0.6, Cd= | 0.0055457
alpha (deg) | Cl | Cd | Cm | Cl/Cd
-14.5 | -0.329 | 0.10658 | -0.049 | -3.083
-14 | -0.361 | 0.09735 | -0.049 | -3.713
-13.5 | -0.389 | 0.09226 | -0.05 | -4.22
-13 | -0.412 | 0.08676 | -0.05 | -4.746
-12.5 | -0.428 | 0.08124 | -0.051 | -5.274
-12 | -0.439 | 0.07635 | -0.052 | -5.751
-11.5 | -0.445 | 0.06864 | -0.057 | -6.481
-11 | -0.445 | 0.06115 | -0.063 | -7.279
-10.5 | -0.487 | 0.0207 | -0.093 | -23.523
-10 | -0.486 | 0.01313 | -0.098 | -36.994
-9.5 | -0.489 | 0.00766 | -0.106 | -63.845
-9 | -0.456 | 0.0072 | -0.106 | -63.365
-8.5 | -0.416 | 0.00693 | -0.107 | -60.055
-8 | -0.371 | 0.00669 | -0.108 | -55.448
-7.5 | -0.322 | 0.00694 | -0.108 | -46.366
-7 | -0.27 | 0.00671 | -0.109 | -40.231
-6.5 | -0.215 | 0.00653 | -0.109 | -32.991
-6 | -0.159 | 0.00637 | -0.11 | -24.931
-5.5 | -0.101 | 0.00625 | -0.11 | -16.099
-5 | -0.041 | 0.00615 | -0.111 | -6.67
-4.5 | 0.019 | 0.00609 | -0.111 | 3.189
-4 | 0.081 | 0.00606 | -0.112 | 13.303
-3.5 | 0.142 | 0.00598 | -0.112 | 23.768
-3 | 0.204 | 0.00593 | -0.113 | 34.411
-2.5 | 0.266 | 0.00589 | -0.113 | 45.196
-2 | 0.328 | 0.0059 | -0.114 | 55.589
-1.5 | 0.391 | 0.00565 | -0.114 | 69.08
-1 | 0.452 | 0.00554 | -0.115 | 81.693
-0.5 | 0.514 | 0.00553 | -0.115 | 92.965
0 | 0.576 | 0.00553 | -0.116 | 104.131
0.5 | 0.637 | 0.00557 | -0.116 | 114.324
1 | 0.699 | 0.00573 | -0.117 | 121.868
1.5 | 0.76 | 0.00601 | -0.117 | 126.584
2 | 0.819 | 0.00632 | -0.118 | 129.601
2.5 | 0.879 | 0.00665 | -0.118 | 132.317
3 | 0.939 | 0.00662 | -0.118 | 141.835
3.5 | 0.998 | 0.00697 | -0.119 | 143.172
4 | 1.056 | 0.00756 | -0.119 | 139.724
4.5 | 1.113 | 0.00751 | -0.12 | 148.15
5 | 1.166 | 0.00827 | -0.12 | 141.09
5.5 | 1.218 | 0.00973 | -0.12 | 125.147
6 | 1.268 | 0.01015 | -0.121 | 124.879
6.5 | 1.313 | 0.01063 | -0.121 | 123.441
7 | 1.352 | 0.01111 | -0.121 | 121.708
7.5 | 1.386 | 0.01166 | -0.121 | 118.819
8 | 1.413 | 0.01218 | -0.122 | 115.996
8.5 | 1.433 | 0.01285 | -0.122 | 111.519
9 | 1.439 | 0.01355 | -0.122 | 106.182
9.5 | 1.432 | 0.01434 | -0.122 | 99.863
10 | 1.412 | 0.0152 | -0.122 | 92.912
10.5 | 1.379 | 0.01623 | -0.122 | 84.958
11 | 1.333 | 0.01718 | -0.123 | 77.57
11.5 | 1.273 | 0.01859 | -0.123 | 68.473
12 | 1.2 | 0.02024 | -0.122 | 59.275
12.5 | 1.117 | 0.02149 | -0.122 | 51.989
13 | 1.023 | 0.02354 | -0.122 | 43.455
13.5 | 0.909 | 0.02917 | -0.12 | 31.145
14 | 0.784 | 0.03816 | -0.116 | 20.549

## 126. Re 14M Mach 0.25 (2)
BIGFOIL.COM POLAR EXPORT
NACA63-612 a=0.8
NACA63-612 a=0.8 |  |  |  | Cl Max: | 1.6689 | at alpha= | 11 | deg
XFOIL ncrit=9 |  |  |  | L/D Max: | 177.134 | at alpha= | 2.5 | deg
Re: | 14000000 |  |  | Cd Min: | 0.01482 | at alpha= | 11 | deg
Mach: | 0.25 |  |  | Cl=0 at alpha= | -99 | deg
|  |  |  | @ Cl=0.1, Cd= | 0.00435
|  |  |  | @ Cl=0.4, Cd= | 0.00435
|  |  |  | @ Cl=0.6, Cd= | 0.004204
alpha (deg) | Cl | Cd | Cm | Cl/Cd
0 | 0.5632 | 0.00435 | -0.1262 | 129.4713
0.5 | 0.6237 | 0.00411 | -0.1271 | 151.7518
1 | 0.6833 | 0.0042 | -0.1276 | 162.6905
1.5 | 0.7425 | 0.00435 | -0.1281 | 170.6897
2 | 0.8008 | 0.00459 | -0.1283 | 174.4662
2.5 | 0.8591 | 0.00485 | -0.1286 | 177.134
3.5 | 0.9655 | 0.00628 | -0.1274 | 153.742
4 | 1.0193 | 0.00687 | -0.1268 | 148.3697
4.5 | 1.0742 | 0.00733 | -0.1263 | 146.5484
5 | 1.128 | 0.00784 | -0.1256 | 143.8776
5.5 | 1.1818 | 0.00831 | -0.1248 | 142.2142
6 | 1.236 | 0.00871 | -0.124 | 141.9059
6.5 | 1.2899 | 0.0091 | -0.1232 | 141.7473
7 | 1.3428 | 0.00953 | -0.1221 | 140.9024
7.5 | 1.3946 | 0.00998 | -0.1208 | 139.7395
8 | 1.4449 | 0.01046 | -0.1191 | 138.1358
8.5 | 1.4939 | 0.01095 | -0.1172 | 136.4292
9 | 1.5398 | 0.01152 | -0.1147 | 133.6632
9.5 | 1.5745 | 0.0121 | -0.11 | 130.124
10 | 1.605 | 0.01287 | -0.1048 | 124.7086
10.5 | 1.638 | 0.01374 | -0.1004 | 119.214
11 | 1.6689 | 0.01482 | -0.0958 | 112.6113

## 127. Re 14M Mach 0.50 (1)
BIGFOIL.COM POLAR EXPORT
NACA63-612 a=0.8
NACA63-612 a=0.8 |  |  |  | Cl Max: | 1.399 | at alpha= | 6.5 | deg
JavaFoil+Calcfoil stall+Eppler ext transition |  |  |  | L/D Max: | 149.737 | at alpha= | 3 | deg
Re: | 14000000 |  |  | Cd Min: | 0.00579 | at alpha= | -1 | deg
Mach: | 0.5 |  |  | Cl=0 at alpha= | -4.6591 | deg
|  |  |  | @ Cl=0.1, Cd= | 0.0062756
|  |  |  | @ Cl=0.4, Cd= | 0.0060238
|  |  |  | @ Cl=0.6, Cd= | 0.0058081
alpha (deg) | Cl | Cd | Cm | Cl/Cd
-20 | -0.855 | 0.15482 | -0.064 | -5.521
-19.5 | -0.828 | 0.14574 | -0.065 | -5.678
-19 | -0.8 | 0.13972 | -0.065 | -5.723
-18.5 | -0.771 | 0.13433 | -0.063 | -5.737
-18 | -0.743 | 0.12818 | -0.064 | -5.797
-17.5 | -0.716 | 0.12064 | -0.064 | -5.935
-17 | -0.688 | 0.12323 | -0.064 | -5.579
-16.5 | -0.66 | 0.11466 | -0.064 | -5.754
-16 | -0.632 | 0.10981 | -0.063 | -5.751
-15.5 | -0.606 | 0.09949 | -0.066 | -6.091
-15 | -0.581 | 0.09045 | -0.07 | -6.423
-14.5 | -0.557 | 0.08059 | -0.074 | -6.915
-14 | -0.519 | 0.09535 | -0.061 | -5.444
-13.5 | -0.492 | 0.08897 | -0.062 | -5.527
-13 | -0.466 | 0.0801 | -0.066 | -5.813
-12.5 | -0.441 | 0.07151 | -0.071 | -6.164
-12 | -0.42 | 0.0592 | -0.08 | -7.089
-11.5 | -0.417 | 0.03144 | -0.098 | -13.266
-11 | -0.351 | 0.0727 | -0.058 | -4.832
-10.5 | -0.324 | 0.06597 | -0.061 | -4.912
-10 | -0.297 | 0.0602 | -0.064 | -4.933
-9.5 | -0.271 | 0.05314 | -0.071 | -5.106
-9 | -0.272 | 0.01865 | -0.106 | -14.575
-8.5 | -0.213 | 0.05208 | -0.062 | -4.092
-8 | -0.185 | 0.05114 | -0.058 | -3.613
-7.5 | -0.157 | 0.05012 | -0.054 | -3.127
-7 | -0.197 | 0.04331 | -0.066 | -4.55
-6.5 | -0.217 | 0.00733 | -0.122 | -29.537
-6 | -0.167 | 0.00696 | -0.123 | -23.997
-5.5 | -0.108 | 0.00671 | -0.123 | -16.158
-5 | -0.045 | 0.0065 | -0.124 | -6.904
-4.5 | 0.021 | 0.00638 | -0.124 | 3.36
-4 | 0.089 | 0.00629 | -0.125 | 14.227
-3.5 | 0.158 | 0.0062 | -0.125 | 25.554
-3 | 0.228 | 0.00616 | -0.126 | 36.969
-2.5 | 0.297 | 0.00613 | -0.127 | 48.418
-2 | 0.366 | 0.00611 | -0.127 | 59.975
-1.5 | 0.437 | 0.00593 | -0.128 | 73.697
-1 | 0.506 | 0.00579 | -0.128 | 87.336
-0.5 | 0.575 | 0.00579 | -0.129 | 99.302
0 | 0.644 | 0.00584 | -0.129 | 110.147
0.5 | 0.712 | 0.00595 | -0.13 | 119.766
1 | 0.781 | 0.00614 | -0.13 | 127.143
1.5 | 0.85 | 0.00649 | -0.131 | 131.029
2 | 0.913 | 0.00659 | -0.131 | 138.557
2.5 | 0.98 | 0.00699 | -0.132 | 140.221
3 | 1.047 | 0.00699 | -0.132 | 149.737
3.5 | 1.111 | 0.0083 | -0.133 | 133.825
4 | 1.172 | 0.00906 | -0.133 | 129.278
4.5 | 1.23 | 0.00977 | -0.133 | 125.875
5 | 1.283 | 0.01102 | -0.133 | 116.439
5.5 | 1.332 | 0.01166 | -0.134 | 114.268
6 | 1.373 | 0.01239 | -0.134 | 110.791
6.5 | 1.399 | 0.01324 | -0.134 | 105.647
7 | 1.397 | 0.01419 | -0.134 | 98.422
7.5 | 1.342 | 0.01542 | -0.134 | 87.042
8 | 1.033 | 0.0173 | -0.134 | 59.736
8.5 | 0.865 | 0.01797 | -0.135 | 48.113
9 | 0.893 | 0.01992 | -0.135 | 44.831
9.5 | 0.919 | 0.02217 | -0.134 | 41.443
10 | 0.954 | 0.02139 | -0.135 | 44.596
10.5 | 0.98 | 0.02404 | -0.135 | 40.769
11 | 0.846 | 0.07844 | -0.075 | 10.783
11.5 | 1.042 | 0.0249 | -0.135 | 41.852

## 128. Re 14M Mach 0.50 (2)
BIGFOIL.COM POLAR EXPORT
NACA63-612 a=0.8
NACA63-612 a=0.8 |  |  |  | Cl Max: | 1.5817 | at alpha= | 8.5 | deg
XFOIL ncrit=9 |  |  |  | L/D Max: | 197.495 | at alpha= | 2.5 | deg
Re: | 14000000 |  |  | Cd Min: | 0.24276 | at alpha= | -20 | deg
Mach: | 0.5 |  |  | Cl=0 at alpha= | -4.5507 | deg
|  |  |  | @ Cl=0.1, Cd= | 0.005193
|  |  |  | @ Cl=0.4, Cd= | 0.0048455
|  |  |  | @ Cl=0.6, Cd= | 0.0045438
alpha (deg) | Cl | Cd | Cm | Cl/Cd
-20 | -0.5674 | 0.24276 | 0.0007 | -2.3373
-19.5 | -0.5452 | 0.2345 | -0.0046 | -2.3249
-19 | -0.5223 | 0.22677 | -0.0097 | -2.3032
-18.5 | -0.4989 | 0.21918 | -0.0148 | -2.2762
-18 | -0.4772 | 0.21061 | -0.0199 | -2.2658
-17.5 | -0.4585 | 0.20077 | -0.0251 | -2.2837
-17 | -0.4397 | 0.19137 | -0.0303 | -2.2976
-16.5 | -0.4191 | 0.1829 | -0.0355 | -2.2914
-16 | -0.4028 | 0.17311 | -0.041 | -2.3268
-15.5 | -0.3826 | 0.16499 | -0.0459 | -2.3189
-15 | -0.3624 | 0.157 | -0.0509 | -2.3083
-14.5 | -0.3495 | 0.14723 | -0.0565 | -2.3738
-14 | -0.3317 | 0.13897 | -0.0616 | -2.3868
-13.5 | -0.3174 | 0.1302 | -0.0669 | -2.4378
-13 | -0.3005 | 0.12234 | -0.0718 | -2.4563
-12.5 | -0.2988 | 0.1117 | -0.0781 | -2.675
-12 | -0.2785 | 0.10512 | -0.0823 | -2.6494
-11.5 | -0.2751 | 0.09576 | -0.0881 | -2.8728
-11 | -0.2771 | 0.0862 | -0.0941 | -3.2146
-10.5 | -0.2911 | 0.07551 | -0.1012 | -3.8551
-10 | -0.3012 | 0.06629 | -0.1072 | -4.5437
-9.5 | -0.3064 | 0.05821 | -0.1123 | -5.2637
-9 | -0.3256 | 0.04826 | -0.1191 | -6.7468
-8.5 | -0.3387 | 0.03744 | -0.1282 | -9.0465
-8 | -0.3617 | 0.03077 | -0.1331 | -11.755
-7.5 | -0.3725 | 0.02165 | -0.1374 | -17.2055
-7 | -0.3605 | 0.01076 | -0.1409 | -33.5037
-6.5 | -0.2946 | 0.00718 | -0.1402 | -41.0306
-6 | -0.2179 | 0.00627 | -0.139 | -34.7528
-5.5 | -0.1415 | 0.00587 | -0.1382 | -24.1056
-5 | -0.0664 | 0.00561 | -0.1377 | -11.836
-4.5 | 0.0075 | 0.00541 | -0.1375 | 1.3863
-4 | 0.0805 | 0.00522 | -0.1375 | 15.4215
-3.5 | 0.1527 | 0.00512 | -0.1377 | 29.8242
-3 | 0.2242 | 0.005 | -0.1381 | 44.84
-2.5 | 0.2951 | 0.00494 | -0.1386 | 59.7368
-2 | 0.3656 | 0.00487 | -0.1392 | 75.0719
-1.5 | 0.4358 | 0.00482 | -0.1399 | 90.4149
-1 | 0.5056 | 0.00471 | -0.1406 | 107.3461
-0.5 | 0.5753 | 0.00459 | -0.1414 | 125.3377
0 | 0.6448 | 0.00446 | -0.1423 | 144.574
0.5 | 0.7144 | 0.00421 | -0.1433 | 169.6912
1 | 0.7836 | 0.00426 | -0.1439 | 183.9437
1.5 | 0.8519 | 0.0044 | -0.1442 | 193.6136
2 | 0.9185 | 0.0047 | -0.1442 | 195.4255
2.5 | 0.9855 | 0.00499 | -0.144 | 197.495
3 | 1.0427 | 0.00587 | -0.1422 | 177.632
4 | 1.1545 | 0.00755 | -0.1375 | 152.9139
4.5 | 1.2106 | 0.00825 | -0.1347 | 146.7394
5 | 1.2621 | 0.00904 | -0.1309 | 139.6128
5.5 | 1.3144 | 0.00962 | -0.127 | 136.632
6.5 | 1.4001 | 0.01094 | -0.1152 | 127.9799
7 | 1.4454 | 0.01182 | -0.1099 | 122.2843
7.5 | 1.4931 | 0.01276 | -0.1048 | 117.0141
8 | 1.538 | 0.01395 | -0.0992 | 110.2509
8.5 | 1.5817 | 0.01534 | -0.0934 | 103.1095

## 129. Re 16M Mach 0.00 (1)
BIGFOIL.COM POLAR EXPORT
NACA63-612 a=0.8
NACA63-612 a=0.8 |  |  |  | Cl Max: | 1.459 | at alpha= | 10 | deg
JavaFoil+Calcfoil stall+Eppler ext transition |  |  |  | L/D Max: | 146.708 | at alpha= | 6 | deg
Re: | 16000000 |  |  | Cd Min: | 0.00547 | at alpha= | -0.5 | deg
Mach: | 0 |  |  | Cl=0 at alpha= | -4.661 | deg
|  |  |  | @ Cl=0.1, Cd= | 0.0058817
|  |  |  | @ Cl=0.4, Cd= | 0.0055823
|  |  |  | @ Cl=0.6, Cd= | 0.005563
alpha (deg) | Cl | Cd | Cm | Cl/Cd
-16.5 | -0.505 | 0.11909 | -0.049 | -4.245
-16 | -0.519 | 0.11166 | -0.05 | -4.645
-15.5 | -0.53 | 0.10555 | -0.051 | -5.023
-15 | -0.539 | 0.10116 | -0.051 | -5.329
-14.5 | -0.543 | 0.09519 | -0.051 | -5.702
-14 | -0.545 | 0.08751 | -0.054 | -6.23
-13.5 | -0.545 | 0.08029 | -0.057 | -6.789
-13 | -0.545 | 0.07075 | -0.063 | -7.705
-12.5 | -0.542 | 0.06245 | -0.067 | -8.675
-12 | -0.57 | 0.0297 | -0.086 | -19.2
-11.5 | -0.584 | 0.01443 | -0.094 | -40.504
-11 | -0.57 | 0.01051 | -0.096 | -54.219
-10.5 | -0.569 | 0.00762 | -0.102 | -74.739
-10 | -0.537 | 0.00729 | -0.102 | -73.724
-9.5 | -0.501 | 0.00702 | -0.103 | -71.371
-9 | -0.461 | 0.00669 | -0.103 | -68.869
-8.5 | -0.416 | 0.00659 | -0.104 | -63.157
-8 | -0.368 | 0.00637 | -0.104 | -57.767
-7.5 | -0.318 | 0.00669 | -0.105 | -47.453
-7 | -0.265 | 0.00652 | -0.105 | -40.646
-6.5 | -0.211 | 0.00632 | -0.106 | -33.347
-6 | -0.155 | 0.00621 | -0.106 | -24.946
-5.5 | -0.098 | 0.0061 | -0.107 | -16.044
-5 | -0.04 | 0.006 | -0.107 | -6.643
-4.5 | 0.019 | 0.00596 | -0.108 | 3.162
-4 | 0.078 | 0.0059 | -0.108 | 13.255
-3.5 | 0.138 | 0.00585 | -0.109 | 23.57
-3 | 0.198 | 0.00583 | -0.109 | 33.927
-2.5 | 0.258 | 0.00579 | -0.11 | 44.52
-2 | 0.318 | 0.0058 | -0.11 | 54.77
-1.5 | 0.378 | 0.00563 | -0.111 | 67.163
-1 | 0.438 | 0.0055 | -0.111 | 79.628
-0.5 | 0.498 | 0.00547 | -0.112 | 90.998
0 | 0.557 | 0.00552 | -0.112 | 101.022
0.5 | 0.617 | 0.00558 | -0.112 | 110.59
1 | 0.677 | 0.00576 | -0.113 | 117.56
1.5 | 0.736 | 0.006 | -0.113 | 122.594
2 | 0.793 | 0.00627 | -0.114 | 126.434
2.5 | 0.852 | 0.00656 | -0.114 | 129.9
3 | 0.911 | 0.00682 | -0.115 | 133.478
3.5 | 0.967 | 0.00681 | -0.115 | 142.015
4 | 1.024 | 0.00725 | -0.115 | 141.255
4.5 | 1.079 | 0.00759 | -0.116 | 142.132
5 | 1.133 | 0.0078 | -0.116 | 145.18
5.5 | 1.185 | 0.00811 | -0.117 | 146.1
6 | 1.234 | 0.00841 | -0.117 | 146.708
6.5 | 1.281 | 0.00988 | -0.117 | 129.73
7 | 1.323 | 0.01029 | -0.118 | 128.614
7.5 | 1.361 | 0.01074 | -0.118 | 126.745
8 | 1.395 | 0.01116 | -0.118 | 125.08
8.5 | 1.424 | 0.0117 | -0.118 | 121.738
9 | 1.444 | 0.01222 | -0.119 | 118.109
9.5 | 1.455 | 0.01283 | -0.119 | 113.457
10 | 1.459 | 0.01348 | -0.119 | 108.237
10.5 | 1.456 | 0.01418 | -0.119 | 102.686
11 | 1.445 | 0.0149 | -0.119 | 97.014
11.5 | 1.428 | 0.01567 | -0.119 | 91.134
12 | 1.403 | 0.01671 | -0.119 | 83.943
12.5 | 1.372 | 0.01787 | -0.12 | 76.8
13 | 1.337 | 0.01889 | -0.12 | 70.759
13.5 | 1.297 | 0.01978 | -0.12 | 65.573
14 | 1.253 | 0.02109 | -0.12 | 59.393
14.5 | 1.204 | 0.02326 | -0.119 | 51.764
15 | 1.154 | 0.02518 | -0.119 | 45.831

## 130. Re 16M Mach 0.00 (2)
BIGFOIL.COM POLAR EXPORT
NACA63-612 a=0.8
NACA63-612 a=0.8 |  |  |  | Cl Max: | 1.998 | at alpha= | 20 | deg
XFOIL ncrit=9 |  |  |  | L/D Max: | 166.623 | at alpha= | 2 | deg
Re: | 16000000 |  |  | Cd Min: | 0.05575 | at alpha= | 20 | deg
Mach: | 0 |  |  | Cl=0 at alpha= | -4.6385 | deg
|  |  |  | @ Cl=0.1, Cd= | 0.0048413
|  |  |  | @ Cl=0.4, Cd= | 0.004545
|  |  |  | @ Cl=0.6, Cd= | 0.0041703
alpha (deg) | Cl | Cd | Cm | Cl/Cd
-20 | -1.418 | 0.03459 | -0.1092 | -40.9945
-19.5 | -1.4293 | 0.02917 | -0.1109 | -48.999
-19 | -1.4386 | 0.02457 | -0.1113 | -58.5511
-18.5 | -1.4621 | 0.02103 | -0.108 | -69.5245
-18 | -1.4363 | 0.01934 | -0.1067 | -74.2658
-17.5 | -1.4017 | 0.01783 | -0.1059 | -78.6147
-17 | -1.3631 | 0.01634 | -0.1053 | -83.4211
-16.5 | -1.3202 | 0.01502 | -0.105 | -87.8961
-16 | -1.2738 | 0.01389 | -0.105 | -91.7063
-15.5 | -1.224 | 0.01303 | -0.105 | -93.9371
-15 | -1.1728 | 0.01228 | -0.1052 | -95.5049
-14.5 | -1.1205 | 0.0116 | -0.1054 | -96.5948
-14 | -1.0678 | 0.01087 | -0.1057 | -98.2337
-13.5 | -1.0145 | 0.01011 | -0.106 | -100.3462
-13 | -0.9601 | 0.00952 | -0.1064 | -100.8508
-12.5 | -0.9048 | 0.00904 | -0.1068 | -100.0885
-12 | -0.8489 | 0.0086 | -0.1072 | -98.7093
-11.5 | -0.7927 | 0.00819 | -0.1077 | -96.7888
-11 | -0.7362 | 0.00782 | -0.1082 | -94.1432
-10 | -0.6225 | 0.0071 | -0.1092 | -87.6761
-9.5 | -0.5654 | 0.00675 | -0.1098 | -83.763
-9 | -0.5079 | 0.00648 | -0.1104 | -78.3796
-8.5 | -0.4501 | 0.00627 | -0.1109 | -71.7863
-7.5 | -0.3341 | 0.00588 | -0.1122 | -56.8197
-6.5 | -0.2177 | 0.00546 | -0.1134 | -39.8718
-6 | -0.1593 | 0.00533 | -0.114 | -29.8874
-5.5 | -0.1008 | 0.00521 | -0.1147 | -19.3474
-5 | -0.0423 | 0.00505 | -0.1153 | -8.3762
-4.5 | 0.0162 | 0.00496 | -0.116 | 3.2661
-4 | 0.0748 | 0.00488 | -0.1166 | 15.3279
-3.5 | 0.1334 | 0.00479 | -0.1173 | 27.8497
-3 | 0.1919 | 0.00474 | -0.1179 | 40.4852
-2.5 | 0.2504 | 0.00468 | -0.1186 | 53.5043
-2 | 0.3089 | 0.00464 | -0.1192 | 66.5733
-1.5 | 0.3672 | 0.00459 | -0.1199 | 80
-1 | 0.4255 | 0.00451 | -0.1205 | 94.3459
-0.5 | 0.4837 | 0.00443 | -0.1212 | 109.1874
0 | 0.5417 | 0.00436 | -0.1219 | 124.2431
0.5 | 0.5997 | 0.00417 | -0.1227 | 143.8129
1 | 0.6569 | 0.00423 | -0.1232 | 155.2955
1.5 | 0.7133 | 0.00443 | -0.1237 | 161.0158
2 | 0.7698 | 0.00462 | -0.124 | 166.6234
2.5 | 0.8249 | 0.00496 | -0.1242 | 166.3105
3 | 0.876 | 0.00574 | -0.1238 | 152.6132
3.5 | 0.9296 | 0.00617 | -0.1237 | 150.6645
4 | 0.9825 | 0.00666 | -0.1235 | 147.5225
4.5 | 1.0359 | 0.00705 | -0.1233 | 146.9362
5 | 1.0886 | 0.00748 | -0.1231 | 145.5348
5.5 | 1.1412 | 0.00788 | -0.1228 | 144.8223
6 | 1.194 | 0.00822 | -0.1225 | 145.2555
6.5 | 1.2462 | 0.00857 | -0.1222 | 145.4142
7 | 1.2978 | 0.00893 | -0.1218 | 145.3303
7.5 | 1.3486 | 0.00932 | -0.1213 | 144.6996
8 | 1.399 | 0.00969 | -0.1207 | 144.3756
8.5 | 1.4479 | 0.01012 | -0.1198 | 143.0731
9 | 1.4963 | 0.01053 | -0.1189 | 142.0988
9.5 | 1.5422 | 0.01104 | -0.1176 | 139.692
10 | 1.5871 | 0.01152 | -0.1161 | 137.7691
10.5 | 1.6285 | 0.01211 | -0.1141 | 134.4756
11 | 1.6616 | 0.01268 | -0.1103 | 131.041
11.5 | 1.6882 | 0.01337 | -0.1056 | 126.2678
12 | 1.7144 | 0.01394 | -0.101 | 122.9842
12.5 | 1.7446 | 0.01483 | -0.0975 | 117.6399
13 | 1.7736 | 0.01584 | -0.0941 | 111.9697
13.5 | 1.7978 | 0.0172 | -0.0902 | 104.5233
15 | 1.8743 | 0.02157 | -0.0805 | 86.8938
15.5 | 1.8967 | 0.02339 | -0.0774 | 81.0902
16 | 1.9171 | 0.02543 | -0.0744 | 75.3873
16.5 | 1.936 | 0.02772 | -0.0717 | 69.8413
17 | 1.9538 | 0.03025 | -0.0691 | 64.5884
17.5 | 1.9685 | 0.03322 | -0.0668 | 59.2565
18 | 1.9805 | 0.0366 | -0.0646 | 54.112
18.5 | 1.9895 | 0.04054 | -0.0628 | 49.075
19 | 1.993 | 0.04523 | -0.0613 | 44.0637
19.5 | 1.9971 | 0.05018 | -0.0603 | 39.7987
20 | 1.998 | 0.05575 | -0.0599 | 35.8386

## 131. Re 16M Mach 0.10 (1)
BIGFOIL.COM POLAR EXPORT
NACA63-612 a=0.8
NACA63-612 a=0.8 |  |  |  | Cl Max: | 1.455 | at alpha= | 10 | deg
JavaFoil+Calcfoil stall+Eppler ext transition |  |  |  | L/D Max: | 146.802 | at alpha= | 6 | deg
Re: | 16000000 |  |  | Cd Min: | 0.00552 | at alpha= | -1 | deg
Mach: | 0.1 |  |  | Cl=0 at alpha= | -4.661 | deg
|  |  |  | @ Cl=0.1, Cd= | 0.005889
|  |  |  | @ Cl=0.4, Cd= | 0.0056067
|  |  |  | @ Cl=0.6, Cd= | 0.00556
alpha (deg) | Cl | Cd | Cm | Cl/Cd
-16.5 | -0.471 | 0.12092 | -0.048 | -3.899
-16 | -0.487 | 0.11522 | -0.048 | -4.231
-15.5 | -0.502 | 0.10698 | -0.05 | -4.697
-15 | -0.515 | 0.10253 | -0.05 | -5.019
-14.5 | -0.521 | 0.09601 | -0.051 | -5.432
-14 | -0.525 | 0.0907 | -0.052 | -5.793
-13.5 | -0.528 | 0.08382 | -0.054 | -6.295
-13 | -0.53 | 0.07357 | -0.061 | -7.203
-12.5 | -0.527 | 0.06689 | -0.064 | -7.879
-12 | -0.526 | 0.05544 | -0.071 | -9.492
-11.5 | -0.571 | 0.01671 | -0.093 | -34.208
-11 | -0.565 | 0.01046 | -0.097 | -54.059
-10.5 | -0.566 | 0.0077 | -0.102 | -73.461
-10 | -0.535 | 0.00737 | -0.103 | -72.609
-9.5 | -0.5 | 0.00708 | -0.103 | -70.662
-9 | -0.461 | 0.00681 | -0.104 | -67.615
-8.5 | -0.417 | 0.00663 | -0.104 | -62.849
-8 | -0.369 | 0.00641 | -0.105 | -57.512
-7.5 | -0.318 | 0.00671 | -0.105 | -47.453
-7 | -0.266 | 0.00653 | -0.106 | -40.731
-6.5 | -0.211 | 0.00635 | -0.106 | -33.297
-6 | -0.155 | 0.00624 | -0.107 | -24.923
-5.5 | -0.098 | 0.00612 | -0.107 | -16.056
-5 | -0.04 | 0.00601 | -0.108 | -6.67
-4.5 | 0.019 | 0.00597 | -0.108 | 3.174
-4 | 0.079 | 0.00591 | -0.109 | 13.291
-3.5 | 0.139 | 0.00585 | -0.109 | 23.675
-3 | 0.199 | 0.00585 | -0.11 | 33.959
-2.5 | 0.259 | 0.00583 | -0.11 | 44.438
-2 | 0.319 | 0.0058 | -0.111 | 55.038
-1.5 | 0.38 | 0.00565 | -0.111 | 67.277
-1 | 0.44 | 0.00552 | -0.112 | 79.787
-0.5 | 0.5 | 0.00552 | -0.112 | 90.632
0 | 0.56 | 0.00552 | -0.113 | 101.544
0.5 | 0.62 | 0.00558 | -0.113 | 111.159
1 | 0.68 | 0.00575 | -0.114 | 118.159
1.5 | 0.74 | 0.00605 | -0.114 | 122.326
2 | 0.797 | 0.00627 | -0.114 | 127.023
2.5 | 0.856 | 0.00656 | -0.115 | 130.486
3 | 0.915 | 0.00689 | -0.115 | 132.797
3.5 | 0.972 | 0.00687 | -0.116 | 141.503
4 | 1.029 | 0.00733 | -0.116 | 140.259
4.5 | 1.084 | 0.00768 | -0.116 | 141.183
5 | 1.138 | 0.00785 | -0.117 | 145.001
5.5 | 1.19 | 0.00818 | -0.117 | 145.443
6 | 1.24 | 0.00845 | -0.118 | 146.802
6.5 | 1.286 | 0.00995 | -0.118 | 129.287
7 | 1.328 | 0.01039 | -0.118 | 127.876
7.5 | 1.366 | 0.01084 | -0.118 | 125.967
8 | 1.399 | 0.01126 | -0.119 | 124.223
8.5 | 1.427 | 0.01181 | -0.119 | 120.78
9 | 1.444 | 0.01236 | -0.119 | 116.831
9.5 | 1.454 | 0.01303 | -0.119 | 111.597
10 | 1.455 | 0.01365 | -0.119 | 106.566
10.5 | 1.448 | 0.01446 | -0.12 | 100.163
11 | 1.434 | 0.01531 | -0.12 | 93.624
11.5 | 1.412 | 0.01594 | -0.12 | 88.569
12 | 1.382 | 0.01711 | -0.12 | 80.776
12.5 | 1.346 | 0.01824 | -0.12 | 73.769
13 | 1.305 | 0.01904 | -0.12 | 68.534
13.5 | 1.259 | 0.02031 | -0.12 | 62.002
14 | 1.209 | 0.02172 | -0.12 | 55.661
14.5 | 1.155 | 0.02335 | -0.12 | 49.474
15 | 1.097 | 0.02638 | -0.119 | 41.574

## 132. Re 16M Mach 0.10 (2)
BIGFOIL.COM POLAR EXPORT
NACA63-612 a=0.8
NACA63-612 a=0.8 |  |  |  | Cl Max: | 1.9822 | at alpha= | 19.5 | deg
XFOIL ncrit=9 |  |  |  | L/D Max: | 168.004 | at alpha= | 2 | deg
Re: | 16000000 |  |  | Cd Min: | 0.06122 | at alpha= | 20 | deg
Mach: | 0.1 |  |  | Cl=0 at alpha= | -4.6358 | deg
|  |  |  | @ Cl=0.1, Cd= | 0.0048476
|  |  |  | @ Cl=0.4, Cd= | 0.004541
|  |  |  | @ Cl=0.6, Cd= | 0.0041807
alpha (deg) | Cl | Cd | Cm | Cl/Cd
-20 | -1.3208 | 0.05023 | -0.1009 | -26.295
-19.5 | -1.3303 | 0.04153 | -0.1089 | -32.0323
-19 | -1.3847 | 0.03118 | -0.1141 | -44.4099
-18.5 | -1.3975 | 0.02593 | -0.1152 | -53.8951
-18 | -1.4087 | 0.02212 | -0.1137 | -63.6844
-17.5 | -1.4048 | 0.01974 | -0.1108 | -71.1651
-17 | -1.37 | 0.0181 | -0.1097 | -75.6906
-16.5 | -1.3288 | 0.01669 | -0.109 | -79.6165
-16 | -1.2856 | 0.01517 | -0.1085 | -84.7462
-15.5 | -1.2389 | 0.01381 | -0.1082 | -89.7104
-15 | -1.1878 | 0.01287 | -0.1081 | -92.2922
-14.5 | -1.135 | 0.01207 | -0.1081 | -94.0348
-14 | -1.081 | 0.01136 | -0.1081 | -95.1585
-13.5 | -1.0267 | 0.01058 | -0.1083 | -97.0416
-13 | -0.9718 | 0.00983 | -0.1084 | -98.8606
-12.5 | -0.9158 | 0.00926 | -0.1087 | -98.8985
-12 | -0.8591 | 0.00877 | -0.109 | -97.959
-11.5 | -0.8019 | 0.00833 | -0.1093 | -96.2665
-11 | -0.7445 | 0.00794 | -0.1097 | -93.7657
-10 | -0.6291 | 0.00722 | -0.1105 | -87.133
-9.5 | -0.5713 | 0.00684 | -0.1109 | -83.5234
-9 | -0.5131 | 0.00654 | -0.1114 | -78.4557
-8.5 | -0.4546 | 0.00631 | -0.1119 | -72.0444
-8 | -0.396 | 0.00611 | -0.1125 | -64.8118
-7.5 | -0.3373 | 0.00592 | -0.113 | -56.9764
-7 | -0.2786 | 0.00569 | -0.1136 | -48.9631
-6.5 | -0.2198 | 0.00548 | -0.1142 | -40.1095
-6 | -0.1609 | 0.00534 | -0.1148 | -30.1311
-5.5 | -0.1019 | 0.00522 | -0.1154 | -19.5211
-5 | -0.0429 | 0.00507 | -0.116 | -8.4615
-4.5 | 0.016 | 0.00497 | -0.1166 | 3.2193
-4 | 0.075 | 0.00489 | -0.1173 | 15.3374
-3.5 | 0.134 | 0.00479 | -0.1179 | 27.9749
-3 | 0.193 | 0.00474 | -0.1186 | 40.7173
-2.5 | 0.2519 | 0.00469 | -0.1192 | 53.71
-2 | 0.3107 | 0.00464 | -0.1199 | 66.9612
-1 | 0.428 | 0.00451 | -0.1212 | 94.9002
-0.5 | 0.4866 | 0.00444 | -0.1219 | 109.5946
0 | 0.545 | 0.00436 | -0.1226 | 125
0.5 | 0.6033 | 0.00417 | -0.1234 | 144.6763
1 | 0.6609 | 0.00423 | -0.1239 | 156.2411
1.5 | 0.7177 | 0.00442 | -0.1243 | 162.3756
2 | 0.7745 | 0.00461 | -0.1247 | 168.0043
2.5 | 0.8299 | 0.00497 | -0.1249 | 166.9819
3 | 0.8813 | 0.00574 | -0.1244 | 153.5366
3.5 | 0.9351 | 0.00619 | -0.1243 | 151.0662
4 | 0.9882 | 0.00668 | -0.124 | 147.9341
4.5 | 1.042 | 0.00708 | -0.1238 | 147.1751
5 | 1.0949 | 0.00753 | -0.1235 | 145.405
5.5 | 1.1478 | 0.00792 | -0.1232 | 144.9242
6 | 1.2009 | 0.00827 | -0.1229 | 145.2116
6.5 | 1.2534 | 0.00863 | -0.1225 | 145.2375
7 | 1.3054 | 0.00899 | -0.122 | 145.2058
7.5 | 1.3564 | 0.00939 | -0.1214 | 144.4515
8 | 1.407 | 0.00977 | -0.1206 | 144.0123
8.5 | 1.4561 | 0.01021 | -0.1197 | 142.6151
9 | 1.5046 | 0.01063 | -0.1186 | 141.5428
9.5 | 1.5503 | 0.01116 | -0.1171 | 138.9158
10 | 1.5949 | 0.01166 | -0.1154 | 136.7839
10.5 | 1.6347 | 0.01229 | -0.1128 | 133.0106
11 | 1.6624 | 0.01289 | -0.1078 | 128.9682
11.5 | 1.6903 | 0.01368 | -0.1033 | 123.5599
12 | 1.7181 | 0.01427 | -0.099 | 120.3994
12.5 | 1.748 | 0.01525 | -0.0953 | 114.623
13 | 1.7769 | 0.01637 | -0.0918 | 108.5461
13.5 | 1.8008 | 0.01784 | -0.0877 | 100.9417
15 | 1.8769 | 0.02253 | -0.0778 | 83.3067
15.5 | 1.8987 | 0.02452 | -0.0747 | 77.4347
16 | 1.9191 | 0.02674 | -0.0717 | 71.7689
16.5 | 1.9364 | 0.02932 | -0.0689 | 66.0437
17 | 1.9535 | 0.03213 | -0.0664 | 60.7999
17.5 | 1.9641 | 0.03569 | -0.0639 | 55.0322
18 | 1.9721 | 0.03976 | -0.0618 | 49.6001
18.5 | 1.9792 | 0.04417 | -0.0602 | 44.8087
19 | 1.9806 | 0.04948 | -0.059 | 40.0283
19.5 | 1.9822 | 0.05507 | -0.0585 | 35.9942
20 | 1.9817 | 0.06122 | -0.0585 | 32.3701

## 133. Re 16M Mach 0.25 (1)
BIGFOIL.COM POLAR EXPORT
NACA63-612 a=0.8
NACA63-612 a=0.8 |  |  |  | Cl Max: | 1.44 | at alpha= | 9 | deg
JavaFoil+Calcfoil stall+Eppler ext transition |  |  |  | L/D Max: | 150.029 | at alpha= | 4.5 | deg
Re: | 16000000 |  |  | Cd Min: | 0.00556 | at alpha= | -0.5 | deg
Mach: | 0.25 |  |  | Cl=0 at alpha= | -4.6583 | deg
|  |  |  | @ Cl=0.1, Cd= | 0.0059582
|  |  |  | @ Cl=0.4, Cd= | 0.0056653
|  |  |  | @ Cl=0.6, Cd= | 0.0056215
alpha (deg) | Cl | Cd | Cm | Cl/Cd
-15.5 | -0.242 | 0.11669 | -0.048 | -2.071
-15 | -0.291 | 0.10996 | -0.048 | -2.646
-14.5 | -0.329 | 0.10454 | -0.049 | -3.143
-14 | -0.362 | 0.09802 | -0.049 | -3.688
-13.5 | -0.389 | 0.09261 | -0.05 | -4.204
-13 | -0.412 | 0.08705 | -0.05 | -4.731
-12.5 | -0.429 | 0.08102 | -0.052 | -5.291
-12 | -0.439 | 0.0763 | -0.053 | -5.756
-11.5 | -0.445 | 0.06792 | -0.058 | -6.556
-11 | -0.446 | 0.05978 | -0.064 | -7.467
-10.5 | -0.489 | 0.01964 | -0.094 | -24.892
-10 | -0.489 | 0.01185 | -0.099 | -41.3
-9.5 | -0.489 | 0.00751 | -0.106 | -65.137
-9 | -0.456 | 0.00711 | -0.106 | -64.153
-8.5 | -0.416 | 0.00682 | -0.107 | -61.042
-8 | -0.371 | 0.0066 | -0.108 | -56.244
-7.5 | -0.322 | 0.00687 | -0.108 | -46.849
-7 | -0.27 | 0.00668 | -0.109 | -40.387
-6.5 | -0.215 | 0.00647 | -0.109 | -33.303
-6 | -0.159 | 0.00632 | -0.11 | -25.109
-5.5 | -0.101 | 0.0062 | -0.11 | -16.228
-5 | -0.041 | 0.00609 | -0.111 | -6.739
-4.5 | 0.019 | 0.00604 | -0.111 | 3.219
-4 | 0.081 | 0.00598 | -0.112 | 13.469
-3.5 | 0.142 | 0.00591 | -0.112 | 24.051
-3 | 0.204 | 0.0059 | -0.113 | 34.595
-2.5 | 0.266 | 0.00586 | -0.113 | 45.37
-2 | 0.328 | 0.00585 | -0.114 | 56.032
-1.5 | 0.391 | 0.00568 | -0.114 | 68.788
-1 | 0.452 | 0.00558 | -0.115 | 81.121
-0.5 | 0.514 | 0.00556 | -0.115 | 92.505
0 | 0.576 | 0.00559 | -0.116 | 103.046
0.5 | 0.637 | 0.00567 | -0.116 | 112.477
1 | 0.699 | 0.00583 | -0.117 | 119.774
1.5 | 0.76 | 0.0061 | -0.117 | 124.659
2 | 0.819 | 0.00638 | -0.118 | 128.307
2.5 | 0.879 | 0.00669 | -0.118 | 131.534
3 | 0.939 | 0.00665 | -0.118 | 141.293
3.5 | 0.998 | 0.00708 | -0.119 | 141.086
4 | 1.056 | 0.00749 | -0.119 | 141.075
4.5 | 1.113 | 0.00742 | -0.12 | 150.029
5 | 1.167 | 0.00815 | -0.12 | 143.235
5.5 | 1.219 | 0.00953 | -0.12 | 127.891
6 | 1.268 | 0.00995 | -0.121 | 127.44
6.5 | 1.314 | 0.01041 | -0.121 | 126.233
7 | 1.353 | 0.01087 | -0.121 | 124.419
7.5 | 1.386 | 0.01141 | -0.121 | 121.475
8 | 1.414 | 0.01191 | -0.122 | 118.747
8.5 | 1.434 | 0.01256 | -0.122 | 114.171
9 | 1.44 | 0.01324 | -0.122 | 108.755
9.5 | 1.433 | 0.01401 | -0.122 | 102.312
10 | 1.413 | 0.01483 | -0.122 | 95.281
10.5 | 1.38 | 0.01584 | -0.123 | 87.107
11 | 1.334 | 0.01676 | -0.123 | 79.576
11.5 | 1.273 | 0.01826 | -0.123 | 69.727
12 | 1.201 | 0.01979 | -0.123 | 60.68
12.5 | 1.118 | 0.02102 | -0.123 | 53.195
13 | 1.024 | 0.02291 | -0.122 | 44.705
13.5 | 0.908 | 0.0289 | -0.12 | 31.423
14 | 0.794 | 0.03401 | -0.118 | 23.34

## 134. Re 16M Mach 0.25 (2)
BIGFOIL.COM POLAR EXPORT
NACA63-612 a=0.8
NACA63-612 a=0.8 |  |  |  | Cl Max: | 1.9302 | at alpha= | 17 | deg
XFOIL ncrit=9 |  |  |  | L/D Max: | 174.097 | at alpha= | 2.5 | deg
Re: | 16000000 |  |  | Cd Min: | 0.1921 | at alpha= | -19 | deg
Mach: | 0.25 |  |  | Cl=0 at alpha= | -4.6211 | deg
|  |  |  | @ Cl=0.1, Cd= | 0.0048913
|  |  |  | @ Cl=0.4, Cd= | 0.0045927
|  |  |  | @ Cl=0.6, Cd= | 0.004242
alpha (deg) | Cl | Cd | Cm | Cl/Cd
-19 | -0.5354 | 0.1921 | -0.0155 | -2.7871
-18.5 | -0.5364 | 0.1793 | -0.0223 | -2.9916
-18 | -0.5214 | 0.17181 | -0.0272 | -3.0347
-17.5 | -0.5313 | 0.15757 | -0.0351 | -3.3718
-17 | -1.0143 | 0.06391 | -0.103 | -15.8708
-16.5 | -1.0927 | 0.04577 | -0.1177 | -23.8737
-16 | -1.1477 | 0.03399 | -0.1263 | -33.7658
-15.5 | -1.1811 | 0.02655 | -0.1293 | -44.4859
-15 | -1.2112 | 0.02186 | -0.1271 | -55.4071
-14.5 | -1.1884 | 0.0185 | -0.1253 | -64.2378
-14 | -1.1455 | 0.01606 | -0.1238 | -71.3263
-13.5 | -1.0943 | 0.01408 | -0.1225 | -77.7202
-13 | -1.039 | 0.01238 | -0.1214 | -83.9257
-12.5 | -0.9789 | 0.01129 | -0.1205 | -86.705
-12 | -0.9177 | 0.01033 | -0.1197 | -88.8383
-11.5 | -0.8561 | 0.00944 | -0.119 | -90.6886
-11 | -0.7936 | 0.00881 | -0.1185 | -90.0795
-10.5 | -0.7307 | 0.00831 | -0.1181 | -87.9302
-10 | -0.6679 | 0.00788 | -0.1178 | -84.7589
-9.5 | -0.6054 | 0.00741 | -0.1177 | -81.7004
-9 | -0.5431 | 0.00696 | -0.1176 | -78.0316
-8.5 | -0.4807 | 0.00659 | -0.1176 | -72.9439
-8 | -0.4182 | 0.00632 | -0.1177 | -66.1709
-7.5 | -0.3559 | 0.00609 | -0.1179 | -58.4401
-7 | -0.2938 | 0.00587 | -0.1182 | -50.0511
-6.5 | -0.2318 | 0.00562 | -0.1185 | -41.2456
-6 | -0.17 | 0.00543 | -0.1189 | -31.3076
-5 | -0.0466 | 0.00515 | -0.1199 | -9.0485
-4.5 | 0.0149 | 0.00501 | -0.1204 | 2.9741
-4 | 0.0763 | 0.00493 | -0.1209 | 15.4767
-3.5 | 0.1376 | 0.00483 | -0.1215 | 28.4886
-3 | 0.1988 | 0.00477 | -0.1221 | 41.6771
-2.5 | 0.2599 | 0.00471 | -0.1228 | 55.1805
-2 | 0.3208 | 0.00466 | -0.1234 | 68.8412
-1.5 | 0.3816 | 0.00462 | -0.1241 | 82.5974
-1 | 0.4422 | 0.00453 | -0.1248 | 97.6159
-0.5 | 0.5028 | 0.00446 | -0.1255 | 112.7354
0 | 0.5632 | 0.00437 | -0.1262 | 128.8787
0.5 | 0.6236 | 0.00416 | -0.127 | 149.9038
1 | 0.6832 | 0.00422 | -0.1276 | 161.8957
1.5 | 0.7418 | 0.00442 | -0.128 | 167.8281
2 | 0.8006 | 0.00461 | -0.1283 | 173.6659
2.5 | 0.8583 | 0.00493 | -0.1285 | 174.0974
3 | 0.9103 | 0.0058 | -0.1277 | 156.9483
3.5 | 0.9655 | 0.00629 | -0.1274 | 153.4976
4 | 1.0199 | 0.00683 | -0.1269 | 149.3265
4.5 | 1.0754 | 0.00724 | -0.1265 | 148.5359
5 | 1.1291 | 0.00777 | -0.1258 | 145.3153
5.5 | 1.1837 | 0.00819 | -0.1251 | 144.5299
6 | 1.2385 | 0.00856 | -0.1244 | 144.6846
6.5 | 1.2926 | 0.00895 | -0.1236 | 144.4246
7 | 1.3458 | 0.00936 | -0.1226 | 143.7821
7.5 | 1.3985 | 0.00977 | -0.1214 | 143.1423
8 | 1.4491 | 0.01026 | -0.1198 | 141.2378
8.5 | 1.4991 | 0.01072 | -0.1181 | 139.8414
9 | 1.5454 | 0.01129 | -0.1156 | 136.8822
9.5 | 1.5851 | 0.01184 | -0.1119 | 133.8767
10 | 1.6138 | 0.01258 | -0.1062 | 128.283
10.5 | 1.6461 | 0.01344 | -0.1015 | 122.4777
11 | 1.6779 | 0.01444 | -0.097 | 116.1981
11.5 | 1.71 | 0.01551 | -0.0928 | 110.2515
12.5 | 1.7659 | 0.01811 | -0.0836 | 97.5097
13 | 1.7938 | 0.01977 | -0.0795 | 90.7334
13.5 | 1.82 | 0.02167 | -0.0755 | 83.9871
14 | 1.8447 | 0.02381 | -0.0716 | 77.4759
14.5 | 1.8657 | 0.02635 | -0.0677 | 70.8046
15 | 1.8836 | 0.02934 | -0.0641 | 64.199
15.5 | 1.9005 | 0.03268 | -0.0609 | 58.1548
16 | 1.9139 | 0.03659 | -0.058 | 52.3066
16.5 | 1.9233 | 0.04115 | -0.0555 | 46.7388
17 | 1.9302 | 0.04629 | -0.0537 | 41.698
17.5 | 1.9301 | 0.05251 | -0.0524 | 36.7568
18 | 1.9245 | 0.05978 | -0.0521 | 32.193
18.5 | 1.9146 | 0.06807 | -0.0526 | 28.1269
19 | 1.8969 | 0.07784 | -0.0545 | 24.3692
19.5 | 1.8756 | 0.08868 | -0.0576 | 21.1502
20 | 1.8487 | 0.10093 | -0.0622 | 18.3167

## 135. Re 16M Mach 0.50 (1)
BIGFOIL.COM POLAR EXPORT
NACA63-612 a=0.8
NACA63-612 a=0.8 |  |  |  | Cl Max: | 1.4 | at alpha= | 6.5 | deg
JavaFoil+Calcfoil stall+Eppler ext transition |  |  |  | L/D Max: | 157.143 | at alpha= | 3.5 | deg
Re: | 16000000 |  |  | Cd Min: | 0.00582 | at alpha= | -0.5 | deg
Mach: | 0.5 |  |  | Cl=0 at alpha= | -4.6591 | deg
|  |  |  | @ Cl=0.1, Cd= | 0.0062241
|  |  |  | @ Cl=0.4, Cd= | 0.0060691
|  |  |  | @ Cl=0.6, Cd= | 0.0058345
alpha (deg) | Cl | Cd | Cm | Cl/Cd
-20 | -0.854 | 0.16074 | -0.064 | -5.312
-19.5 | -0.826 | 0.15574 | -0.063 | -5.304
-19 | -0.798 | 0.14987 | -0.063 | -5.322
-18.5 | -0.77 | 0.14513 | -0.062 | -5.303
-18 | -0.742 | 0.13609 | -0.062 | -5.45
-17.5 | -0.714 | 0.12745 | -0.063 | -5.606
-17 | -0.688 | 0.12168 | -0.064 | -5.652
-16.5 | -0.66 | 0.11349 | -0.064 | -5.817
-16 | -0.632 | 0.10751 | -0.064 | -5.88
-15.5 | -0.607 | 0.09756 | -0.068 | -6.223
-15 | -0.583 | 0.08805 | -0.072 | -6.618
-14.5 | -0.561 | 0.07573 | -0.078 | -7.413
-14 | -0.519 | 0.09536 | -0.062 | -5.446
-13.5 | -0.492 | 0.08774 | -0.063 | -5.608
-13 | -0.466 | 0.07929 | -0.067 | -5.88
-12.5 | -0.442 | 0.06969 | -0.073 | -6.343
-12 | -0.424 | 0.05405 | -0.084 | -7.85
-11.5 | -0.424 | 0.02632 | -0.101 | -16.099
-11 | -0.351 | 0.07213 | -0.058 | -4.871
-10.5 | -0.324 | 0.06575 | -0.061 | -4.931
-10 | -0.297 | 0.05983 | -0.065 | -4.969
-9.5 | -0.272 | 0.05173 | -0.074 | -5.263
-9 | -0.277 | 0.01512 | -0.109 | -18.306
-8.5 | -0.213 | 0.05269 | -0.061 | -4.042
-8 | -0.185 | 0.05114 | -0.058 | -3.614
-7.5 | -0.157 | 0.04965 | -0.054 | -3.157
-7 | -0.197 | 0.04265 | -0.068 | -4.629
-6.5 | -0.217 | 0.00723 | -0.122 | -29.965
-6 | -0.167 | 0.00691 | -0.123 | -24.168
-5.5 | -0.108 | 0.00666 | -0.123 | -16.283
-5 | -0.045 | 0.0064 | -0.124 | -7.019
-4.5 | 0.021 | 0.00632 | -0.124 | 3.394
-4 | 0.089 | 0.00624 | -0.125 | 14.322
-3.5 | 0.158 | 0.00614 | -0.125 | 25.764
-3 | 0.228 | 0.00613 | -0.126 | 37.125
-2.5 | 0.297 | 0.00609 | -0.127 | 48.727
-2 | 0.366 | 0.00605 | -0.127 | 60.577
-1.5 | 0.437 | 0.00609 | -0.128 | 71.752
-1 | 0.506 | 0.00589 | -0.128 | 85.791
-0.5 | 0.575 | 0.00582 | -0.129 | 98.73
0 | 0.644 | 0.00586 | -0.129 | 109.908
0.5 | 0.712 | 0.00598 | -0.13 | 119.109
1 | 0.781 | 0.00624 | -0.13 | 125.274
1.5 | 0.85 | 0.00668 | -0.131 | 127.199
2 | 0.913 | 0.00666 | -0.131 | 137.161
2.5 | 0.98 | 0.00699 | -0.132 | 140.276
3 | 1.047 | 0.007 | -0.132 | 149.595
3.5 | 1.111 | 0.00707 | -0.133 | 157.143
4 | 1.172 | 0.00906 | -0.133 | 129.368
4.5 | 1.231 | 0.00965 | -0.133 | 127.484
5 | 1.284 | 0.01079 | -0.133 | 118.951
5.5 | 1.333 | 0.01144 | -0.134 | 116.478
6 | 1.374 | 0.01212 | -0.134 | 113.361
6.5 | 1.4 | 0.01295 | -0.134 | 108.153
7 | 1.398 | 0.01388 | -0.134 | 100.744
7.5 | 1.343 | 0.01511 | -0.134 | 88.908
8 | 1.034 | 0.017 | -0.135 | 60.796
8.5 | 0.865 | 0.01754 | -0.135 | 49.331
9 | 0.894 | 0.01944 | -0.135 | 45.987
9.5 | 0.92 | 0.02156 | -0.134 | 42.69
10 | 0.955 | 0.0209 | -0.135 | 45.681
10.5 | 0.981 | 0.0235 | -0.135 | 41.739
11 | 0.847 | 0.0775 | -0.078 | 10.932
11.5 | 1.043 | 0.0243 | -0.136 | 42.911

## 136. Re 16M Mach 0.50 (2)
BIGFOIL.COM POLAR EXPORT
NACA63-612 a=0.8
NACA63-612 a=0.8 |  |  |  | Cl Max: | 1.6307 | at alpha= | 9 | deg
XFOIL ncrit=9 |  |  |  | L/D Max: | 195.377 | at alpha= | 2.5 | deg
Re: | 16000000 |  |  | Cd Min: | 0.01666 | at alpha= | 9 | deg
Mach: | 0.5 |  |  | Cl=0 at alpha= | -99 | deg
|  |  |  | @ Cl=0.1, Cd= | 0.00446
|  |  |  | @ Cl=0.4, Cd= | 0.00446
|  |  |  | @ Cl=0.6, Cd= | 0.00446
alpha (deg) | Cl | Cd | Cm | Cl/Cd
0 | 0.645 | 0.00446 | -0.1423 | 144.6188
0.5 | 0.7145 | 0.00424 | -0.1433 | 168.5142
1 | 0.7838 | 0.00425 | -0.1439 | 184.4235
1.5 | 0.8519 | 0.00441 | -0.1442 | 193.1746
2 | 0.9182 | 0.00472 | -0.1442 | 194.5339
2.5 | 0.9847 | 0.00504 | -0.1439 | 195.377
3 | 1.041 | 0.00598 | -0.142 | 174.0803
3.5 | 1.0985 | 0.00676 | -0.14 | 162.5
4 | 1.1553 | 0.00751 | -0.1376 | 153.8349
4.5 | 1.2125 | 0.00817 | -0.135 | 148.4088
5 | 1.2666 | 0.00887 | -0.1317 | 142.7959
5.5 | 1.3213 | 0.00945 | -0.1281 | 139.8201
6 | 1.364 | 0.00997 | -0.122 | 136.8104
6.5 | 1.4086 | 0.01067 | -0.1164 | 132.015
7 | 1.4543 | 0.01151 | -0.111 | 126.351
7.5 | 1.5017 | 0.01243 | -0.1058 | 120.8126
8 | 1.5479 | 0.01354 | -0.1003 | 114.3205
8.5 | 1.5925 | 0.01486 | -0.0945 | 107.1669
9 | 1.6307 | 0.01666 | -0.0878 | 97.8812

## 137. Re 18M Mach 0.00 (1)
BIGFOIL.COM POLAR EXPORT
NACA63-612 a=0.8
NACA63-612 a=0.8 |  |  |  | Cl Max: | 1.46 | at alpha= | 10 | deg
JavaFoil+Calcfoil stall+Eppler ext transition |  |  |  | L/D Max: | 149.94 | at alpha= | 6 | deg
Re: | 18000000 |  |  | Cd Min: | 0.00552 | at alpha= | -0.5 | deg
Mach: | 0 |  |  | Cl=0 at alpha= | -4.661 | deg
|  |  |  | @ Cl=0.1, Cd= | 0.0058617
|  |  |  | @ Cl=0.4, Cd= | 0.0055963
|  |  |  | @ Cl=0.6, Cd= | 0.0056688
alpha (deg) | Cl | Cd | Cm | Cl/Cd
-16.5 | -0.505 | 0.11974 | -0.048 | -4.219
-16 | -0.519 | 0.11137 | -0.05 | -4.657
-15.5 | -0.53 | 0.10721 | -0.05 | -4.942
-15 | -0.539 | 0.09986 | -0.051 | -5.399
-14.5 | -0.543 | 0.09493 | -0.051 | -5.717
-14 | -0.545 | 0.08827 | -0.054 | -6.17
-13.5 | -0.546 | 0.07943 | -0.058 | -6.871
-13 | -0.541 | 0.07511 | -0.059 | -7.205
-12.5 | -0.546 | 0.05833 | -0.07 | -9.363
-12 | -0.571 | 0.02928 | -0.086 | -19.492
-11.5 | -0.588 | 0.01337 | -0.095 | -43.947
-11 | -0.571 | 0.01033 | -0.096 | -55.217
-10.5 | -0.569 | 0.0075 | -0.102 | -75.932
-10 | -0.537 | 0.00719 | -0.102 | -74.716
-9.5 | -0.501 | 0.00694 | -0.103 | -72.143
-9 | -0.461 | 0.00661 | -0.103 | -69.741
-8.5 | -0.416 | 0.00651 | -0.104 | -63.893
-8 | -0.368 | 0.00631 | -0.104 | -58.29
-7.5 | -0.318 | 0.0066 | -0.105 | -48.109
-7 | -0.265 | 0.00645 | -0.105 | -41.055
-6.5 | -0.211 | 0.00627 | -0.106 | -33.62
-6 | -0.155 | 0.00614 | -0.106 | -25.209
-5.5 | -0.098 | 0.00605 | -0.107 | -16.17
-5 | -0.04 | 0.00597 | -0.107 | -6.681
-4.5 | 0.019 | 0.00591 | -0.108 | 3.193
-4 | 0.078 | 0.00588 | -0.108 | 13.296
-3.5 | 0.138 | 0.00583 | -0.109 | 23.637
-3 | 0.198 | 0.00581 | -0.109 | 34.038
-2.5 | 0.258 | 0.00576 | -0.11 | 44.753
-2 | 0.318 | 0.00576 | -0.11 | 55.121
-1.5 | 0.378 | 0.0056 | -0.111 | 67.498
-1 | 0.438 | 0.00559 | -0.111 | 78.401
-0.5 | 0.498 | 0.00552 | -0.112 | 90.149
0 | 0.557 | 0.00559 | -0.112 | 99.785
0.5 | 0.617 | 0.0057 | -0.112 | 108.293
1 | 0.677 | 0.00586 | -0.113 | 115.518
1.5 | 0.736 | 0.00606 | -0.113 | 121.517
2 | 0.793 | 0.00628 | -0.114 | 126.311
2.5 | 0.852 | 0.00655 | -0.114 | 130.086
3 | 0.911 | 0.00691 | -0.115 | 131.81
3.5 | 0.967 | 0.00687 | -0.115 | 140.801
4 | 1.024 | 0.00725 | -0.115 | 141.255
4.5 | 1.079 | 0.00758 | -0.116 | 142.457
5 | 1.133 | 0.00822 | -0.116 | 137.797
5.5 | 1.185 | 0.00806 | -0.117 | 147.075
6 | 1.235 | 0.00824 | -0.117 | 149.94
6.5 | 1.282 | 0.0097 | -0.117 | 132.078
7 | 1.324 | 0.01014 | -0.118 | 130.608
7.5 | 1.362 | 0.01053 | -0.118 | 129.322
8 | 1.396 | 0.01097 | -0.118 | 127.304
8.5 | 1.425 | 0.01146 | -0.118 | 124.325
9 | 1.445 | 0.01199 | -0.119 | 120.524
9.5 | 1.456 | 0.0126 | -0.119 | 115.547
10 | 1.46 | 0.01321 | -0.119 | 110.559
10.5 | 1.457 | 0.01396 | -0.119 | 104.38
11 | 1.446 | 0.01467 | -0.119 | 98.577
11.5 | 1.429 | 0.01534 | -0.12 | 93.159
12 | 1.404 | 0.01636 | -0.12 | 85.818
12.5 | 1.373 | 0.01736 | -0.12 | 79.11
13 | 1.338 | 0.01847 | -0.12 | 72.423
13.5 | 1.298 | 0.01933 | -0.12 | 67.152
14 | 1.254 | 0.02059 | -0.12 | 60.893
14.5 | 1.205 | 0.02276 | -0.12 | 52.934
15 | 1.155 | 0.02452 | -0.119 | 47.118

## 138. Re 18M Mach 0.00 (2)
BIGFOIL.COM POLAR EXPORT
NACA63-612 a=0.8
NACA63-612 a=0.8 |  |  |  | Cl Max: | 2.0066 | at alpha= | 20 | deg
XFOIL ncrit=9 |  |  |  | L/D Max: | 164.38 | at alpha= | 2 | deg
Re: | 18000000 |  |  | Cd Min: | 0.05467 | at alpha= | 20 | deg
Mach: | 0 |  |  | Cl=0 at alpha= | -4.6374 | deg
|  |  |  | @ Cl=0.1, Cd= | 0.0047911
|  |  |  | @ Cl=0.4, Cd= | 0.0045249
|  |  |  | @ Cl=0.6, Cd= | 0.0042503
alpha (deg) | Cl | Cd | Cm | Cl/Cd
-20 | -1.4418 | 0.03239 | -0.1101 | -44.5137
-19.5 | -1.4447 | 0.02785 | -0.1113 | -51.8743
-19 | -1.4588 | 0.02318 | -0.1112 | -62.9336
-18.5 | -1.4749 | 0.02023 | -0.1074 | -72.9066
-18 | -1.4448 | 0.01866 | -0.1063 | -77.4277
-17.5 | -1.407 | 0.01734 | -0.1056 | -81.1419
-17 | -1.3661 | 0.01603 | -0.1052 | -85.2215
-16.5 | -1.322 | 0.0148 | -0.105 | -89.3243
-16 | -1.2761 | 0.01357 | -0.1049 | -94.0383
-15.5 | -1.2264 | 0.01268 | -0.105 | -96.7192
-15 | -1.1749 | 0.01195 | -0.1051 | -98.318
-14.5 | -1.1223 | 0.01129 | -0.1054 | -99.4066
-14 | -1.069 | 0.01063 | -0.1057 | -100.5644
-13.5 | -1.0154 | 0.00993 | -0.106 | -102.2558
-13 | -0.9611 | 0.0093 | -0.1064 | -103.3441
-12.5 | -0.9058 | 0.00881 | -0.1068 | -102.815
-12 | -0.8498 | 0.00837 | -0.1072 | -101.5293
-11.5 | -0.7935 | 0.008 | -0.1077 | -99.1875
-11 | -0.7369 | 0.00765 | -0.1082 | -96.3268
-10.5 | -0.68 | 0.00734 | -0.1087 | -92.6431
-10 | -0.623 | 0.00701 | -0.1092 | -88.873
-9.5 | -0.5658 | 0.00666 | -0.1098 | -84.955
-9 | -0.5083 | 0.00637 | -0.1104 | -79.7959
-8.5 | -0.4505 | 0.00616 | -0.1109 | -73.1331
-8 | -0.3925 | 0.00597 | -0.1115 | -65.7454
-7 | -0.2762 | 0.00557 | -0.1128 | -49.5871
-6.5 | -0.2179 | 0.00537 | -0.1134 | -40.5773
-6 | -0.1595 | 0.00524 | -0.1141 | -30.4389
-5.5 | -0.101 | 0.00513 | -0.1147 | -19.6881
-5 | -0.0425 | 0.00499 | -0.1153 | -8.517
-4.5 | 0.0161 | 0.0049 | -0.116 | 3.2857
-4 | 0.0747 | 0.00483 | -0.1166 | 15.4658
-3.5 | 0.1332 | 0.00474 | -0.1173 | 28.1013
-3 | 0.1918 | 0.00469 | -0.1179 | 40.8955
-2.5 | 0.2504 | 0.00463 | -0.1186 | 54.0821
-2 | 0.3088 | 0.00461 | -0.1192 | 66.9848
-1.5 | 0.3671 | 0.00457 | -0.1199 | 80.3282
-1 | 0.4255 | 0.00449 | -0.1205 | 94.7661
-0.5 | 0.4837 | 0.00443 | -0.1212 | 109.1874
0 | 0.5416 | 0.00438 | -0.1219 | 123.653
0.5 | 0.5995 | 0.00425 | -0.1226 | 141.0588
1 | 0.6565 | 0.00428 | -0.1232 | 153.3879
1.5 | 0.7128 | 0.00451 | -0.1236 | 158.0488
2 | 0.7693 | 0.00468 | -0.124 | 164.3803
2.5 | 0.8237 | 0.0051 | -0.1241 | 161.5098
3 | 0.8756 | 0.00579 | -0.1237 | 151.2263
3.5 | 0.9297 | 0.00617 | -0.1237 | 150.6807
4.5 | 1.037 | 0.00696 | -0.1235 | 148.9943
5 | 1.0895 | 0.00742 | -0.1232 | 146.8329
5.5 | 1.1426 | 0.00777 | -0.123 | 147.0528
6 | 1.1955 | 0.00811 | -0.1228 | 147.4106
6.5 | 1.2479 | 0.00845 | -0.1225 | 147.6805
7 | 1.2999 | 0.00879 | -0.1222 | 147.884
7.5 | 1.3511 | 0.00915 | -0.1217 | 147.6612
8 | 1.4015 | 0.00953 | -0.1211 | 147.0619
8.5 | 1.451 | 0.00993 | -0.1204 | 146.1229
9 | 1.4996 | 0.01034 | -0.1195 | 145.029
9.5 | 1.5459 | 0.01084 | -0.1183 | 142.6107
10 | 1.5914 | 0.01131 | -0.1169 | 140.7073
10.5 | 1.6332 | 0.01191 | -0.1149 | 137.1285
11 | 1.6708 | 0.01246 | -0.1121 | 134.0931
11.5 | 1.6953 | 0.01315 | -0.1068 | 128.9202
12 | 1.7223 | 0.01362 | -0.1023 | 126.4537
12.5 | 1.7519 | 0.0145 | -0.0986 | 120.8207
13 | 1.781 | 0.01549 | -0.0951 | 114.9774
13.5 | 1.8056 | 0.01679 | -0.0912 | 107.5402
14.5 | 1.8587 | 0.01942 | -0.0846 | 95.7106
15 | 1.8837 | 0.02095 | -0.0815 | 89.9141
15.5 | 1.9064 | 0.0227 | -0.0784 | 83.9824
16 | 1.9279 | 0.02463 | -0.0754 | 78.2745
16.5 | 1.9478 | 0.0268 | -0.0726 | 72.6791
17 | 1.9648 | 0.02932 | -0.0699 | 67.0123
17.5 | 1.9798 | 0.0322 | -0.0674 | 61.4845
18 | 1.9896 | 0.03572 | -0.0651 | 55.6999
18.5 | 1.9996 | 0.03948 | -0.0632 | 50.6484
19 | 2.0005 | 0.0444 | -0.0614 | 45.0563
19.5 | 2.0045 | 0.04931 | -0.0604 | 40.651
20 | 2.0066 | 0.05467 | -0.0599 | 36.7039

## 139. Re 18M Mach 0.10 (1)
BIGFOIL.COM POLAR EXPORT
NACA63-612 a=0.8
NACA63-612 a=0.8 |  |  |  | Cl Max: | 1.456 | at alpha= | 10 | deg
JavaFoil+Calcfoil stall+Eppler ext transition |  |  |  | L/D Max: | 148.291 | at alpha= | 6 | deg
Re: | 18000000 |  |  | Cd Min: | 0.00552 | at alpha= | -0.5 | deg
Mach: | 0.1 |  |  | Cl=0 at alpha= | -4.661 | deg
|  |  |  | @ Cl=0.1, Cd= | 0.005866
|  |  |  | @ Cl=0.4, Cd= | 0.0056133
|  |  |  | @ Cl=0.6, Cd= | 0.00567
alpha (deg) | Cl | Cd | Cm | Cl/Cd
-16 | -0.488 | 0.11332 | -0.049 | -4.304
-15.5 | -0.502 | 0.10868 | -0.049 | -4.62
-15 | -0.515 | 0.10208 | -0.05 | -5.043
-14.5 | -0.521 | 0.09677 | -0.051 | -5.388
-14 | -0.526 | 0.09013 | -0.052 | -5.834
-13.5 | -0.528 | 0.08319 | -0.055 | -6.348
-13 | -0.529 | 0.07474 | -0.06 | -7.078
-12.5 | -0.529 | 0.06475 | -0.066 | -8.171
-12 | -0.535 | 0.04773 | -0.076 | -11.217
-11.5 | -0.551 | 0.02623 | -0.088 | -20.994
-11 | -0.568 | 0.01034 | -0.097 | -54.898
-10.5 | -0.566 | 0.00758 | -0.102 | -74.641
-10 | -0.535 | 0.00725 | -0.103 | -73.832
-9.5 | -0.5 | 0.00699 | -0.103 | -71.511
-9 | -0.461 | 0.00673 | -0.104 | -68.467
-8.5 | -0.417 | 0.00653 | -0.104 | -63.78
-8 | -0.369 | 0.00635 | -0.105 | -58.041
-7.5 | -0.318 | 0.00665 | -0.105 | -47.849
-7 | -0.266 | 0.00646 | -0.106 | -41.135
-6.5 | -0.211 | 0.00628 | -0.106 | -33.685
-6 | -0.155 | 0.00615 | -0.107 | -25.275
-5.5 | -0.098 | 0.00606 | -0.107 | -16.219
-5 | -0.04 | 0.00598 | -0.108 | -6.705
-4.5 | 0.019 | 0.00592 | -0.108 | 3.201
-4 | 0.079 | 0.00588 | -0.109 | 13.358
-3.5 | 0.139 | 0.00584 | -0.109 | 23.739
-3 | 0.199 | 0.00581 | -0.11 | 34.194
-2.5 | 0.259 | 0.00578 | -0.11 | 44.767
-2 | 0.319 | 0.00576 | -0.111 | 55.397
-1.5 | 0.38 | 0.00562 | -0.111 | 67.628
-1 | 0.44 | 0.0056 | -0.112 | 78.658
-0.5 | 0.5 | 0.00552 | -0.112 | 90.593
0 | 0.56 | 0.00559 | -0.113 | 100.283
0.5 | 0.62 | 0.00571 | -0.113 | 108.607
1 | 0.68 | 0.0059 | -0.114 | 115.344
1.5 | 0.74 | 0.00606 | -0.114 | 122.148
2 | 0.797 | 0.00632 | -0.114 | 126.016
2.5 | 0.856 | 0.0066 | -0.115 | 129.752
3 | 0.915 | 0.00697 | -0.115 | 131.277
3.5 | 0.972 | 0.00692 | -0.116 | 140.539
4 | 1.029 | 0.00726 | -0.116 | 141.771
4.5 | 1.084 | 0.00758 | -0.116 | 143.033
5 | 1.138 | 0.00827 | -0.117 | 137.575
5.5 | 1.19 | 0.00806 | -0.117 | 147.599
6 | 1.24 | 0.00836 | -0.118 | 148.291
6.5 | 1.287 | 0.00978 | -0.118 | 131.63
7 | 1.329 | 0.0102 | -0.118 | 130.224
7.5 | 1.366 | 0.01067 | -0.118 | 128.097
8 | 1.4 | 0.01108 | -0.119 | 126.358
8.5 | 1.428 | 0.01162 | -0.119 | 122.901
9 | 1.446 | 0.01212 | -0.119 | 119.313
9.5 | 1.455 | 0.01276 | -0.119 | 113.981
10 | 1.456 | 0.01337 | -0.12 | 108.864
10.5 | 1.449 | 0.01416 | -0.12 | 102.361
11 | 1.435 | 0.01499 | -0.12 | 95.722
11.5 | 1.412 | 0.01577 | -0.12 | 89.551
12 | 1.383 | 0.01673 | -0.12 | 82.64
12.5 | 1.347 | 0.01778 | -0.12 | 75.758
13 | 1.306 | 0.01866 | -0.12 | 69.979
13.5 | 1.26 | 0.0199 | -0.12 | 63.308
14 | 1.21 | 0.02132 | -0.12 | 56.737
14.5 | 1.156 | 0.02281 | -0.12 | 50.708
15 | 1.098 | 0.02572 | -0.12 | 42.71

## 140. Re 18M Mach 0.10 (2)
BIGFOIL.COM POLAR EXPORT
NACA63-612 a=0.8
NACA63-612 a=0.8 |  |  |  | Cl Max: | 1.9956 | at alpha= | 20 | deg
XFOIL ncrit=9 |  |  |  | L/D Max: | 165.385 | at alpha= | 2 | deg
Re: | 18000000 |  |  | Cd Min: | 0.05943 | at alpha= | 20 | deg
Mach: | 0.1 |  |  | Cl=0 at alpha= | -4.6348 | deg
|  |  |  | @ Cl=0.1, Cd= | 0.0047975
|  |  |  | @ Cl=0.4, Cd= | 0.0045329
|  |  |  | @ Cl=0.6, Cd= | 0.0042475
alpha (deg) | Cl | Cd | Cm | Cl/Cd
-20 | -1.3318 | 0.04669 | -0.1065 | -28.5243
-19.5 | -1.3424 | 0.04029 | -0.1096 | -33.3184
-19 | -1.4003 | 0.0298 | -0.1146 | -46.9899
-18.5 | -1.4145 | 0.02466 | -0.1153 | -57.3601
-18 | -1.4372 | 0.02113 | -0.112 | -68.017
-17.5 | -1.4132 | 0.01908 | -0.1105 | -74.0671
-17 | -1.3766 | 0.0175 | -0.1095 | -78.6629
-16.5 | -1.3333 | 0.01622 | -0.1089 | -82.201
-16 | -1.2878 | 0.0149 | -0.1085 | -86.4295
-15.5 | -1.241 | 0.01353 | -0.1082 | -91.7221
-15 | -1.1901 | 0.01253 | -0.108 | -94.98
-14.5 | -1.137 | 0.01174 | -0.108 | -96.8484
-14 | -1.0827 | 0.01104 | -0.1081 | -98.0707
-13.5 | -1.0278 | 0.01036 | -0.1082 | -99.2085
-13 | -0.9728 | 0.00965 | -0.1084 | -100.8083
-12.5 | -0.9168 | 0.00903 | -0.1087 | -101.5282
-12 | -0.86 | 0.00855 | -0.109 | -100.5848
-11.5 | -0.8028 | 0.00813 | -0.1093 | -98.7454
-11 | -0.7453 | 0.00777 | -0.1096 | -95.9202
-10.5 | -0.6876 | 0.00743 | -0.11 | -92.5437
-10 | -0.6296 | 0.00712 | -0.1105 | -88.427
-9.5 | -0.5717 | 0.00675 | -0.1109 | -84.6963
-9 | -0.5135 | 0.00643 | -0.1114 | -79.86
-8.5 | -0.455 | 0.0062 | -0.1119 | -73.3871
-8 | -0.3964 | 0.006 | -0.1125 | -66.0667
-7 | -0.2788 | 0.0056 | -0.1136 | -49.7857
-6.5 | -0.22 | 0.00539 | -0.1142 | -40.8163
-6 | -0.161 | 0.00525 | -0.1148 | -30.6667
-5 | -0.0431 | 0.00501 | -0.116 | -8.6028
-4.5 | 0.0159 | 0.0049 | -0.1167 | 3.2449
-4 | 0.0749 | 0.00484 | -0.1173 | 15.4752
-3.5 | 0.1339 | 0.00474 | -0.1179 | 28.2489
-3 | 0.1929 | 0.0047 | -0.1186 | 41.0426
-2.5 | 0.2518 | 0.00464 | -0.1192 | 54.2672
-2 | 0.3106 | 0.00461 | -0.1199 | 67.3753
-1.5 | 0.3693 | 0.00458 | -0.1205 | 80.6332
-1 | 0.428 | 0.00449 | -0.1212 | 95.3229
-0.5 | 0.4866 | 0.00443 | -0.1219 | 109.842
0 | 0.5449 | 0.00438 | -0.1225 | 124.4064
0.5 | 0.6031 | 0.00424 | -0.1233 | 142.2406
1 | 0.6606 | 0.00427 | -0.1239 | 154.7073
1.5 | 0.7171 | 0.0045 | -0.1242 | 159.3556
2 | 0.774 | 0.00468 | -0.1246 | 165.3846
2.5 | 0.8288 | 0.00509 | -0.1247 | 162.8291
3 | 0.8808 | 0.0058 | -0.1243 | 151.8621
3.5 | 0.9353 | 0.00619 | -0.1243 | 151.0985
4.5 | 1.0431 | 0.00699 | -0.124 | 149.2275
5 | 1.0958 | 0.00745 | -0.1237 | 147.0872
5.5 | 1.1492 | 0.00782 | -0.1234 | 146.9565
6 | 1.2025 | 0.00816 | -0.1231 | 147.3652
6.5 | 1.2552 | 0.00851 | -0.1228 | 147.4971
7 | 1.3075 | 0.00885 | -0.1224 | 147.7401
7.5 | 1.359 | 0.00922 | -0.1218 | 147.397
8 | 1.4096 | 0.00962 | -0.1211 | 146.5281
8.5 | 1.4594 | 0.01002 | -0.1202 | 145.6487
9 | 1.5079 | 0.01045 | -0.1192 | 144.2967
9.5 | 1.5544 | 0.01095 | -0.1178 | 141.9543
10 | 1.5993 | 0.01147 | -0.1161 | 139.4333
10.5 | 1.6407 | 0.01207 | -0.1138 | 135.9321
11 | 1.6702 | 0.01267 | -0.1092 | 131.8232
11.5 | 1.6977 | 0.01342 | -0.1045 | 126.5052
12 | 1.7259 | 0.01394 | -0.1002 | 123.8092
12.5 | 1.7547 | 0.01493 | -0.0963 | 117.5285
13 | 1.7834 | 0.01604 | -0.0926 | 111.1845
14 | 1.8368 | 0.0187 | -0.0854 | 98.2246
14.5 | 1.8633 | 0.02016 | -0.0822 | 92.4256
15 | 1.8872 | 0.02185 | -0.0789 | 86.3707
15.5 | 1.9092 | 0.02378 | -0.0757 | 80.286
16 | 1.9296 | 0.02594 | -0.0726 | 74.387
16.5 | 1.9478 | 0.0284 | -0.0697 | 68.5845
17 | 1.964 | 0.03121 | -0.067 | 62.9285
17.5 | 1.9739 | 0.03477 | -0.0644 | 56.7702
18 | 1.9814 | 0.03881 | -0.0621 | 51.0539
18.5 | 1.9877 | 0.04326 | -0.0604 | 45.9478
19 | 1.99 | 0.04839 | -0.0591 | 41.1242
19.5 | 1.9941 | 0.05364 | -0.0584 | 37.1756
20 | 1.9956 | 0.05943 | -0.0583 | 33.579

## 141. Re 18M Mach 0.25 (1)
BIGFOIL.COM POLAR EXPORT
NACA63-612 a=0.8
NACA63-612 a=0.8 |  |  |  | Cl Max: | 1.441 | at alpha= | 9 | deg
JavaFoil+Calcfoil stall+Eppler ext transition |  |  |  | L/D Max: | 145.179 | at alpha= | 5.5 | deg
Re: | 18000000 |  |  | Cd Min: | 0.00558 | at alpha= | -0.5 | deg
Mach: | 0.25 |  |  | Cl=0 at alpha= | -4.6583 | deg
|  |  |  | @ Cl=0.1, Cd= | 0.0059
|  |  |  | @ Cl=0.4, Cd= | 0.0056826
|  |  |  | @ Cl=0.6, Cd= | 0.0056829
alpha (deg) | Cl | Cd | Cm | Cl/Cd
-15.5 | -0.242 | 0.11522 | -0.049 | -2.097
-15 | -0.291 | 0.11041 | -0.048 | -2.634
-14.5 | -0.329 | 0.1039 | -0.049 | -3.163
-14 | -0.362 | 0.09747 | -0.049 | -3.709
-13.5 | -0.389 | 0.09151 | -0.05 | -4.255
-13 | -0.412 | 0.08599 | -0.05 | -4.789
-12.5 | -0.429 | 0.08138 | -0.052 | -5.267
-12 | -0.439 | 0.07577 | -0.053 | -5.798
-11.5 | -0.444 | 0.06964 | -0.055 | -6.376
-11 | -0.452 | 0.05376 | -0.071 | -8.414
-10.5 | -0.495 | 0.01661 | -0.096 | -29.821
-10 | -0.492 | 0.01001 | -0.1 | -49.16
-9.5 | -0.489 | 0.00735 | -0.106 | -66.513
-9 | -0.456 | 0.00703 | -0.106 | -64.877
-8.5 | -0.416 | 0.00673 | -0.107 | -61.833
-8 | -0.371 | 0.00653 | -0.108 | -56.769
-7.5 | -0.322 | 0.0068 | -0.108 | -47.336
-7 | -0.27 | 0.00661 | -0.109 | -40.816
-6.5 | -0.215 | 0.00642 | -0.109 | -33.556
-6 | -0.159 | 0.00624 | -0.11 | -25.429
-5.5 | -0.101 | 0.00614 | -0.11 | -16.379
-5 | -0.041 | 0.00604 | -0.111 | -6.794
-4.5 | 0.019 | 0.00598 | -0.111 | 3.252
-4 | 0.081 | 0.0059 | -0.112 | 13.649
-3.5 | 0.142 | 0.0059 | -0.112 | 24.116
-3 | 0.204 | 0.00585 | -0.113 | 34.9
-2.5 | 0.266 | 0.00582 | -0.113 | 45.705
-2 | 0.328 | 0.00581 | -0.114 | 56.407
-1.5 | 0.391 | 0.00569 | -0.114 | 68.67
-1 | 0.452 | 0.00564 | -0.115 | 80.168
-0.5 | 0.514 | 0.00558 | -0.115 | 92.162
0 | 0.576 | 0.00562 | -0.116 | 102.512
0.5 | 0.637 | 0.00578 | -0.116 | 110.166
1 | 0.699 | 0.006 | -0.117 | 116.44
1.5 | 0.76 | 0.00617 | -0.117 | 123.124
2 | 0.819 | 0.00646 | -0.118 | 126.785
2.5 | 0.879 | 0.00677 | -0.118 | 129.974
3 | 0.94 | 0.00669 | -0.119 | 140.51
3.5 | 0.998 | 0.00708 | -0.119 | 140.963
4 | 1.056 | 0.00753 | -0.119 | 140.356
4.5 | 1.113 | 0.00783 | -0.12 | 142.083
5 | 1.167 | 0.00805 | -0.12 | 144.882
5.5 | 1.219 | 0.0084 | -0.12 | 145.179
6 | 1.269 | 0.00978 | -0.121 | 129.8
6.5 | 1.314 | 0.01021 | -0.121 | 128.795
7 | 1.354 | 0.01069 | -0.121 | 126.651
7.5 | 1.387 | 0.01119 | -0.122 | 124.041
8 | 1.415 | 0.01168 | -0.122 | 121.149
8.5 | 1.435 | 0.01236 | -0.122 | 116.164
9 | 1.441 | 0.01304 | -0.122 | 110.548
9.5 | 1.434 | 0.01372 | -0.122 | 104.544
10 | 1.414 | 0.01452 | -0.123 | 97.388
10.5 | 1.381 | 0.01551 | -0.123 | 89.026
11 | 1.335 | 0.01641 | -0.123 | 81.357
11.5 | 1.274 | 0.01793 | -0.123 | 71.083
12 | 1.202 | 0.01936 | -0.123 | 62.084
12.5 | 1.119 | 0.02054 | -0.123 | 54.468
13 | 1.025 | 0.02233 | -0.122 | 45.9
13.5 | 0.913 | 0.02736 | -0.121 | 33.373
14 | 0.8 | 0.03152 | -0.119 | 25.377

## 142. Re 18M Mach 0.25 (2)
BIGFOIL.COM POLAR EXPORT
NACA63-612 a=0.8
NACA63-612 a=0.8 |  |  |  | Cl Max: | 1.9462 | at alpha= | 17.5 | deg
XFOIL ncrit=9 |  |  |  | L/D Max: | 171.328 | at alpha= | 2 | deg
Re: | 18000000 |  |  | Cd Min: | 0.20598 | at alpha= | -20 | deg
Mach: | 0.25 |  |  | Cl=0 at alpha= | -4.6203 | deg
|  |  |  | @ Cl=0.1, Cd= | 0.0048289
|  |  |  | @ Cl=0.4, Cd= | 0.0045656
|  |  |  | @ Cl=0.6, Cd= | 0.0042844
alpha (deg) | Cl | Cd | Cm | Cl/Cd
-20 | -0.5695 | 0.20598 | -0.0062 | -2.7648
-19.5 | -0.553 | 0.19892 | -0.0109 | -2.78
-19 | -0.5533 | 0.18609 | -0.0177 | -2.9733
-18.5 | -0.5383 | 0.17869 | -0.0226 | -3.0125
-18 | -0.5228 | 0.17129 | -0.0275 | -3.0521
-17 | -1.0746 | 0.05542 | -0.1107 | -19.3901
-16.5 | -1.128 | 0.04187 | -0.1214 | -26.9405
-16 | -1.1761 | 0.03152 | -0.1283 | -37.3128
-15.5 | -1.2081 | 0.02486 | -0.1299 | -48.5961
-15 | -1.2275 | 0.02069 | -0.1272 | -59.3282
-14.5 | -1.1975 | 0.01765 | -0.1254 | -67.847
-14 | -1.1513 | 0.01539 | -0.1238 | -74.8083
-13.5 | -1.0972 | 0.01368 | -0.1225 | -80.2047
-13 | -1.0414 | 0.01202 | -0.1214 | -86.6389
-12.5 | -0.981 | 0.01093 | -0.1205 | -89.753
-12 | -0.919 | 0.01008 | -0.1197 | -91.1706
-11.5 | -0.8573 | 0.00921 | -0.119 | -93.0836
-11 | -0.7947 | 0.00858 | -0.1185 | -92.6224
-10.5 | -0.7318 | 0.0081 | -0.1181 | -90.3457
-10 | -0.6688 | 0.00768 | -0.1178 | -87.0833
-9.5 | -0.606 | 0.0073 | -0.1177 | -83.0137
-9 | -0.5435 | 0.00685 | -0.1176 | -79.3431
-8.5 | -0.4811 | 0.00647 | -0.1176 | -74.3586
-8 | -0.4187 | 0.0062 | -0.1178 | -67.5323
-7.5 | -0.3563 | 0.00598 | -0.118 | -59.5819
-6.5 | -0.232 | 0.00554 | -0.1186 | -41.8773
-6 | -0.1702 | 0.00533 | -0.119 | -31.9325
-5.5 | -0.1083 | 0.0052 | -0.1194 | -20.8269
-5 | -0.0467 | 0.00508 | -0.1199 | -9.1929
-4.5 | 0.0148 | 0.00494 | -0.1204 | 2.996
-4 | 0.0762 | 0.00486 | -0.121 | 15.679
-3.5 | 0.1375 | 0.00478 | -0.1216 | 28.7657
-3 | 0.1987 | 0.00472 | -0.1222 | 42.0975
-2.5 | 0.2598 | 0.00466 | -0.1228 | 55.7511
-2 | 0.3207 | 0.00462 | -0.1234 | 69.4156
-1.5 | 0.3815 | 0.00459 | -0.1241 | 83.1155
-1 | 0.4422 | 0.00451 | -0.1248 | 98.0488
-0.5 | 0.5028 | 0.00444 | -0.1255 | 113.2432
0 | 0.5632 | 0.00437 | -0.1262 | 128.8787
0.5 | 0.6234 | 0.00423 | -0.127 | 147.3759
1 | 0.6829 | 0.00425 | -0.1276 | 160.6824
1.5 | 0.7415 | 0.00447 | -0.1279 | 165.8837
2 | 0.8001 | 0.00467 | -0.1283 | 171.3276
2.5 | 0.8572 | 0.00505 | -0.1283 | 169.7426
3 | 0.91 | 0.00583 | -0.1277 | 156.0892
3.5 | 0.9657 | 0.00629 | -0.1274 | 153.5294
4 | 1.0208 | 0.00676 | -0.1271 | 151.0059
4.5 | 1.0762 | 0.00719 | -0.1266 | 149.6801
5 | 1.1306 | 0.00766 | -0.126 | 147.5979
5.5 | 1.1856 | 0.00806 | -0.1254 | 147.0968
6 | 1.2407 | 0.00842 | -0.1248 | 147.3515
6.5 | 1.295 | 0.0088 | -0.124 | 147.1591
7 | 1.3485 | 0.00921 | -0.123 | 146.4169
7.5 | 1.4017 | 0.0096 | -0.122 | 146.0104
8 | 1.4529 | 0.01007 | -0.1205 | 144.28
8.5 | 1.5034 | 0.01052 | -0.1188 | 142.9087
9 | 1.5504 | 0.01108 | -0.1165 | 139.9278
9.5 | 1.5935 | 0.01167 | -0.1134 | 136.5467
10 | 1.6221 | 0.01232 | -0.1076 | 131.664
10.5 | 1.6528 | 0.01319 | -0.1025 | 125.3071
11 | 1.6859 | 0.01412 | -0.0981 | 119.398
11.5 | 1.7172 | 0.01521 | -0.0937 | 112.8994
12.5 | 1.7747 | 0.01762 | -0.0846 | 100.7208
13 | 1.8044 | 0.01917 | -0.0806 | 94.1262
13.5 | 1.831 | 0.02099 | -0.0765 | 87.232
14 | 1.8553 | 0.0231 | -0.0724 | 80.316
14.5 | 1.8769 | 0.02555 | -0.0685 | 73.4599
15 | 1.8938 | 0.02855 | -0.0647 | 66.3327
15.5 | 1.9127 | 0.03167 | -0.0614 | 60.3947
16 | 1.9274 | 0.03539 | -0.0584 | 54.4617
16.5 | 1.937 | 0.03983 | -0.0558 | 48.6317
17 | 1.9452 | 0.04476 | -0.0538 | 43.4584
17.5 | 1.9462 | 0.05075 | -0.0524 | 38.3488
18 | 1.943 | 0.05762 | -0.0517 | 33.7209
18.5 | 1.9339 | 0.06567 | -0.0521 | 29.4488
19 | 1.9184 | 0.07498 | -0.0535 | 25.5855
19.5 | 1.8985 | 0.0855 | -0.0562 | 22.2047
20 | 1.8736 | 0.09723 | -0.0603 | 19.2698

## 143. Re 18M Mach 0.50 (1)
BIGFOIL.COM POLAR EXPORT
NACA63-612 a=0.8
NACA63-612 a=0.8 |  |  |  | Cl Max: | 1.401 | at alpha= | 6.5 | deg
JavaFoil+Calcfoil stall+Eppler ext transition |  |  |  | L/D Max: | 148.458 | at alpha= | 3 | deg
Re: | 18000000 |  |  | Cd Min: | 0.00586 | at alpha= | -0.5 | deg
Mach: | 0.5 |  |  | Cl=0 at alpha= | -4.6591 | deg
|  |  |  | @ Cl=0.1, Cd= | 0.006152
|  |  |  | @ Cl=0.4, Cd= | 0.0060496
|  |  |  | @ Cl=0.6, Cd= | 0.005889
alpha (deg) | Cl | Cd | Cm | Cl/Cd
-20 | -0.854 | 0.16726 | -0.063 | -5.103
-19.5 | -0.826 | 0.16112 | -0.063 | -5.124
-19 | -0.798 | 0.15316 | -0.063 | -5.207
-18.5 | -0.769 | 0.14648 | -0.062 | -5.253
-18 | -0.742 | 0.14007 | -0.062 | -5.296
-17.5 | -0.714 | 0.13348 | -0.063 | -5.352
-17 | -0.687 | 0.12631 | -0.063 | -5.438
-16.5 | -0.659 | 0.12126 | -0.063 | -5.433
-16 | -0.631 | 0.11632 | -0.062 | -5.421
-15.5 | -0.607 | 0.09739 | -0.068 | -6.237
-15 | -0.585 | 0.08527 | -0.073 | -6.859
-14.5 | -0.566 | 0.07057 | -0.081 | -8.022
-14 | -0.519 | 0.09513 | -0.062 | -5.459
-13.5 | -0.492 | 0.08747 | -0.063 | -5.626
-13 | -0.467 | 0.07808 | -0.068 | -5.979
-12.5 | -0.444 | 0.06747 | -0.075 | -6.577
-12 | -0.432 | 0.04608 | -0.09 | -9.378
-11.5 | -0.427 | 0.02426 | -0.103 | -17.586
-11 | -0.351 | 0.07239 | -0.059 | -4.855
-10.5 | -0.324 | 0.06553 | -0.062 | -4.949
-10 | -0.298 | 0.05916 | -0.066 | -5.029
-9.5 | -0.273 | 0.04995 | -0.076 | -5.475
-9 | -0.279 | 0.01345 | -0.11 | -20.78
-8.5 | -0.213 | 0.05232 | -0.062 | -4.072
-8 | -0.185 | 0.05089 | -0.058 | -3.632
-7.5 | -0.157 | 0.04887 | -0.054 | -3.208
-7 | -0.198 | 0.0423 | -0.069 | -4.673
-6.5 | -0.217 | 0.00721 | -0.122 | -30.027
-6 | -0.167 | 0.00685 | -0.123 | -24.413
-5.5 | -0.108 | 0.00656 | -0.123 | -16.536
-5 | -0.045 | 0.00637 | -0.124 | -7.046
-4.5 | 0.021 | 0.00625 | -0.124 | 3.43
-4 | 0.089 | 0.00616 | -0.125 | 14.523
-3.5 | 0.158 | 0.00611 | -0.125 | 25.928
-3 | 0.228 | 0.00608 | -0.126 | 37.414
-2.5 | 0.297 | 0.00605 | -0.127 | 49.09
-2 | 0.366 | 0.00604 | -0.127 | 60.648
-1.5 | 0.437 | 0.00606 | -0.128 | 72.029
-1 | 0.506 | 0.00589 | -0.128 | 85.825
-0.5 | 0.575 | 0.00586 | -0.129 | 98.028
0 | 0.644 | 0.00594 | -0.129 | 108.32
0.5 | 0.712 | 0.00609 | -0.13 | 117.062
1 | 0.781 | 0.0064 | -0.13 | 122.15
1.5 | 0.85 | 0.00672 | -0.131 | 126.566
2 | 0.913 | 0.00671 | -0.131 | 136.092
2.5 | 0.98 | 0.00705 | -0.132 | 139.103
3 | 1.047 | 0.00705 | -0.132 | 148.458
3.5 | 1.111 | 0.00758 | -0.133 | 146.658
4 | 1.173 | 0.00899 | -0.133 | 130.452
4.5 | 1.231 | 0.00999 | -0.133 | 123.256
5 | 1.285 | 0.01064 | -0.133 | 120.696
5.5 | 1.334 | 0.01122 | -0.134 | 118.879
6 | 1.375 | 0.01193 | -0.134 | 115.211
6.5 | 1.401 | 0.01273 | -0.134 | 110.087
7 | 1.399 | 0.01359 | -0.134 | 102.914
7.5 | 1.344 | 0.0148 | -0.135 | 90.84
8 | 1.034 | 0.01665 | -0.135 | 62.11
8.5 | 0.866 | 0.01718 | -0.135 | 50.414
9 | 0.895 | 0.01902 | -0.135 | 47.04
9.5 | 0.921 | 0.02104 | -0.134 | 43.8
10 | 0.956 | 0.02044 | -0.135 | 46.748
10.5 | 0.982 | 0.02292 | -0.135 | 42.835
11 | 0.849 | 0.07624 | -0.08 | 11.134
11.5 | 1.044 | 0.02371 | -0.136 | 44.009

## 144. Re 18M Mach 0.50 (2)
BIGFOIL.COM POLAR EXPORT
NACA63-612 a=0.8
NACA63-612 a=0.8 |  |  |  | Cl Max: | 1.6401 | at alpha= | 9 | deg
XFOIL ncrit=9 |  |  |  | L/D Max: | 193.629 | at alpha= | 2 | deg
Re: | 18000000 |  |  | Cd Min: | 0.01623 | at alpha= | 9 | deg
Mach: | 0.5 |  |  | Cl=0 at alpha= | -99 | deg
|  |  |  | @ Cl=0.1, Cd= | 0.00425
|  |  |  | @ Cl=0.4, Cd= | 0.00425
|  |  |  | @ Cl=0.6, Cd= | 0.00425
alpha (deg) | Cl | Cd | Cm | Cl/Cd
0.5 | 0.7148 | 0.00425 | -0.1433 | 168.1882
1 | 0.7837 | 0.00426 | -0.1439 | 183.9671
1.5 | 0.8516 | 0.00443 | -0.1442 | 192.2348
2 | 0.9178 | 0.00474 | -0.1441 | 193.6287
2.5 | 0.9837 | 0.00511 | -0.1438 | 192.5049
3 | 1.0401 | 0.00604 | -0.1419 | 172.202
3.5 | 1.0989 | 0.00675 | -0.1401 | 162.8
4 | 1.1566 | 0.00746 | -0.1378 | 155.0402
4.5 | 1.2145 | 0.00809 | -0.1353 | 150.1236
5 | 1.2706 | 0.00873 | -0.1323 | 145.5441
5.5 | 1.3264 | 0.00929 | -0.1289 | 142.7772
6 | 1.3717 | 0.0098 | -0.1232 | 139.9694
6.5 | 1.4161 | 0.01045 | -0.1175 | 135.512
7 | 1.4623 | 0.01124 | -0.1121 | 130.0979
7.5 | 1.5094 | 0.01215 | -0.1067 | 124.2305
8 | 1.5561 | 0.0132 | -0.1012 | 117.8864
8.5 | 1.601 | 0.01449 | -0.0953 | 110.49
9 | 1.6401 | 0.01623 | -0.0885 | 101.0536

## 145. Re 20M Mach 0.00 (1)
BIGFOIL.COM POLAR EXPORT
NACA63-612 a=0.8
NACA63-612 a=0.8 |  |  |  | Cl Max: | 1.461 | at alpha= | 10 | deg
JavaFoil+Calcfoil stall+Eppler ext transition |  |  |  | L/D Max: | 152.675 | at alpha= | 6.5 | deg
Re: | 20000000 |  |  | Cd Min: | 0.00559 | at alpha= | -1 | deg
Mach: | 0 |  |  | Cl=0 at alpha= | -4.661 | deg
|  |  |  | @ Cl=0.1, Cd= | 0.0058117
|  |  |  | @ Cl=0.4, Cd= | 0.0056153
|  |  |  | @ Cl=0.6, Cd= | 0.0057762
alpha (deg) | Cl | Cd | Cm | Cl/Cd
-17 | -0.491 | 0.12547 | -0.048 | -3.913
-16.5 | -0.505 | 0.11842 | -0.049 | -4.267
-16 | -0.519 | 0.11142 | -0.05 | -4.657
-15.5 | -0.53 | 0.10606 | -0.05 | -4.996
-15 | -0.539 | 0.09973 | -0.051 | -5.408
-14.5 | -0.543 | 0.09406 | -0.052 | -5.771
-14 | -0.545 | 0.0876 | -0.054 | -6.22
-13.5 | -0.545 | 0.0799 | -0.058 | -6.825
-13 | -0.542 | 0.07408 | -0.06 | -7.316
-12.5 | -0.552 | 0.05297 | -0.074 | -10.426
-12 | -0.579 | 0.02467 | -0.088 | -23.472
-11.5 | -0.577 | 0.01698 | -0.092 | -33.985
-11 | -0.573 | 0.01027 | -0.097 | -55.738
-10.5 | -0.569 | 0.00738 | -0.102 | -77.177
-10 | -0.537 | 0.00709 | -0.102 | -75.834
-9.5 | -0.501 | 0.00686 | -0.103 | -73.002
-9 | -0.461 | 0.00653 | -0.103 | -70.584
-8.5 | -0.416 | 0.00644 | -0.104 | -64.672
-8 | -0.368 | 0.00625 | -0.104 | -58.872
-7.5 | -0.318 | 0.00655 | -0.105 | -48.455
-7 | -0.265 | 0.00643 | -0.105 | -41.229
-6.5 | -0.211 | 0.00621 | -0.106 | -33.896
-6 | -0.155 | 0.0061 | -0.106 | -25.385
-5.5 | -0.098 | 0.00598 | -0.107 | -16.371
-5 | -0.04 | 0.00592 | -0.107 | -6.739
-4.5 | 0.019 | 0.00587 | -0.108 | 3.21
-4 | 0.078 | 0.00583 | -0.108 | 13.417
-3.5 | 0.138 | 0.00578 | -0.109 | 23.834
-3 | 0.198 | 0.00577 | -0.109 | 34.275
-2.5 | 0.258 | 0.00574 | -0.11 | 44.857
-2 | 0.318 | 0.00571 | -0.11 | 55.608
-1.5 | 0.378 | 0.00563 | -0.111 | 67.175
-1 | 0.438 | 0.00559 | -0.111 | 78.309
-0.5 | 0.498 | 0.0056 | -0.112 | 88.903
0 | 0.557 | 0.00564 | -0.112 | 98.859
0.5 | 0.617 | 0.00583 | -0.112 | 105.844
1 | 0.677 | 0.00594 | -0.113 | 113.934
1.5 | 0.736 | 0.00607 | -0.113 | 121.215
2 | 0.793 | 0.00632 | -0.114 | 125.43
2.5 | 0.852 | 0.0066 | -0.114 | 129.13
3 | 0.911 | 0.00695 | -0.115 | 130.927
3.5 | 0.967 | 0.00685 | -0.115 | 141.125
4 | 1.024 | 0.00719 | -0.116 | 142.481
4.5 | 1.079 | 0.00747 | -0.116 | 144.493
5 | 1.133 | 0.0081 | -0.116 | 139.884
5.5 | 1.185 | 0.0079 | -0.117 | 150.039
6 | 1.235 | 0.00817 | -0.117 | 151.131
6.5 | 1.282 | 0.0084 | -0.117 | 152.675
7 | 1.324 | 0.00996 | -0.118 | 132.956
7.5 | 1.363 | 0.01038 | -0.118 | 131.26
8 | 1.397 | 0.01078 | -0.118 | 129.534
8.5 | 1.426 | 0.01131 | -0.118 | 126.131
9 | 1.446 | 0.01181 | -0.119 | 122.4
9.5 | 1.457 | 0.01239 | -0.119 | 117.641
10 | 1.461 | 0.01297 | -0.119 | 112.692
10.5 | 1.458 | 0.0137 | -0.119 | 106.424
11 | 1.447 | 0.01434 | -0.119 | 100.896
11.5 | 1.429 | 0.01521 | -0.12 | 93.993
12 | 1.405 | 0.0162 | -0.12 | 86.687
12.5 | 1.374 | 0.01706 | -0.12 | 80.552
13 | 1.338 | 0.01814 | -0.12 | 73.799
13.5 | 1.299 | 0.019 | -0.12 | 68.356
14 | 1.255 | 0.02017 | -0.12 | 62.209
14.5 | 1.206 | 0.02225 | -0.12 | 54.189
15 | 1.156 | 0.02395 | -0.119 | 48.292

## 146. Re 20M Mach 0.00 (2)
BIGFOIL.COM POLAR EXPORT
NACA63-612 a=0.8
NACA63-612 a=0.8 |  |  |  | Cl Max: | 2.0225 | at alpha= | 20 | deg
XFOIL ncrit=9 |  |  |  | L/D Max: | 162.194 | at alpha= | 2 | deg
Re: | 20000000 |  |  | Cd Min: | 0.05275 | at alpha= | 20 | deg
Mach: | 0 |  |  | Cl=0 at alpha= | -4.6365 | deg
|  |  |  | @ Cl=0.1, Cd= | 0.004731
|  |  |  | @ Cl=0.4, Cd= | 0.0045204
|  |  |  | @ Cl=0.6, Cd= | 0.0043594
alpha (deg) | Cl | Cd | Cm | Cl/Cd
-20 | -1.4564 | 0.03106 | -0.1106 | -46.8899
-19.5 | -1.4539 | 0.02709 | -0.1115 | -53.6693
-19 | -1.4758 | 0.02214 | -0.1108 | -66.6576
-18.5 | -1.4839 | 0.01961 | -0.107 | -75.6706
-18 | -1.4512 | 0.01813 | -0.106 | -80.0441
-17.5 | -1.4121 | 0.01686 | -0.1054 | -83.7544
-17 | -1.3691 | 0.0157 | -0.1051 | -87.2038
-16.5 | -1.3238 | 0.01458 | -0.1049 | -90.7956
-16 | -1.2776 | 0.01337 | -0.1048 | -95.5572
-15.5 | -1.2284 | 0.0124 | -0.1049 | -99.0645
-15 | -1.1766 | 0.01167 | -0.1051 | -100.8226
-14.5 | -1.1238 | 0.01102 | -0.1053 | -101.9782
-14 | -1.0701 | 0.01042 | -0.1056 | -102.6967
-13.5 | -1.0162 | 0.00978 | -0.106 | -103.9059
-13 | -0.9619 | 0.00914 | -0.1063 | -105.2407
-12.5 | -0.9066 | 0.00862 | -0.1068 | -105.174
-12 | -0.8506 | 0.00821 | -0.1072 | -103.6054
-11.5 | -0.7942 | 0.00783 | -0.1077 | -101.4304
-11 | -0.7375 | 0.0075 | -0.1082 | -98.3333
-10.5 | -0.6806 | 0.0072 | -0.1087 | -94.5278
-10 | -0.6234 | 0.00692 | -0.1092 | -90.0867
-9.5 | -0.5662 | 0.00657 | -0.1098 | -86.1796
-9 | -0.5086 | 0.00627 | -0.1104 | -81.1164
-8.5 | -0.4508 | 0.00605 | -0.111 | -74.5124
-8 | -0.3928 | 0.00586 | -0.1116 | -67.0307
-7.5 | -0.3346 | 0.00569 | -0.1122 | -58.8049
-7 | -0.2764 | 0.00551 | -0.1128 | -50.1633
-6.5 | -0.2181 | 0.00531 | -0.1134 | -41.0734
-6 | -0.1597 | 0.00518 | -0.1141 | -30.8301
-5 | -0.0426 | 0.00495 | -0.1154 | -8.6061
-4.5 | 0.016 | 0.00484 | -0.116 | 3.3058
-4 | 0.0746 | 0.00477 | -0.1167 | 15.6394
-3.5 | 0.1332 | 0.00468 | -0.1173 | 28.4615
-3 | 0.1918 | 0.00463 | -0.118 | 41.4255
-2.5 | 0.2504 | 0.00458 | -0.1186 | 54.6725
-2 | 0.3087 | 0.00457 | -0.1192 | 67.5492
-1.5 | 0.367 | 0.00456 | -0.1199 | 80.4825
-1 | 0.4253 | 0.00449 | -0.1205 | 94.7216
-0.5 | 0.4836 | 0.00443 | -0.1212 | 109.1648
0 | 0.5416 | 0.00439 | -0.1219 | 123.3713
1 | 0.6562 | 0.00433 | -0.1232 | 151.5473
1.5 | 0.7125 | 0.00455 | -0.1235 | 156.5934
2 | 0.7688 | 0.00474 | -0.1239 | 162.1941
2.5 | 0.8228 | 0.00521 | -0.1239 | 157.9271
3 | 0.8755 | 0.0058 | -0.1237 | 150.9483
3.5 | 0.9299 | 0.00618 | -0.1237 | 150.4693
4 | 0.9836 | 0.00658 | -0.1237 | 149.4833
4.5 | 1.0375 | 0.00692 | -0.1236 | 149.9277
5 | 1.0906 | 0.00732 | -0.1234 | 148.9891
5.5 | 1.1438 | 0.00768 | -0.1232 | 148.9323
6 | 1.1969 | 0.008 | -0.123 | 149.6125
6.5 | 1.2495 | 0.00834 | -0.1228 | 149.8201
7 | 1.3016 | 0.00867 | -0.1225 | 150.1269
7.5 | 1.3532 | 0.00901 | -0.1221 | 150.1887
8 | 1.4036 | 0.0094 | -0.1215 | 149.3191
8.5 | 1.4536 | 0.00977 | -0.1208 | 148.782
9 | 1.5022 | 0.0102 | -0.12 | 147.2745
9.5 | 1.5492 | 0.01066 | -0.1188 | 145.3283
10 | 1.5948 | 0.01115 | -0.1175 | 143.0314
10.5 | 1.6375 | 0.01171 | -0.1156 | 139.8377
11 | 1.6773 | 0.01231 | -0.1133 | 136.2551
11.5 | 1.7025 | 0.01293 | -0.108 | 131.6705
12 | 1.7317 | 0.01363 | -0.1039 | 127.0506
12.5 | 1.758 | 0.01423 | -0.0996 | 123.5418
13 | 1.7867 | 0.01521 | -0.096 | 117.4688
13.5 | 1.8132 | 0.0164 | -0.0922 | 110.561
14 | 1.8408 | 0.0176 | -0.0889 | 104.5909
14.5 | 1.8677 | 0.0189 | -0.0857 | 98.8201
15 | 1.8928 | 0.02039 | -0.0826 | 92.8298
15.5 | 1.9157 | 0.02208 | -0.0794 | 86.7618
16 | 1.9371 | 0.02398 | -0.0763 | 80.7798
16.5 | 1.9567 | 0.02611 | -0.0734 | 74.9406
17 | 1.9754 | 0.02846 | -0.0707 | 69.4097
17.5 | 1.9877 | 0.03149 | -0.0679 | 63.1216
18 | 1.9982 | 0.03491 | -0.0655 | 57.2386
18.5 | 2.0074 | 0.03869 | -0.0635 | 51.8842
19 | 2.01 | 0.04336 | -0.0617 | 46.3561
19.5 | 2.0177 | 0.04778 | -0.0606 | 42.229
20 | 2.0225 | 0.05275 | -0.06 | 38.3412

## 147. Re 20M Mach 0.10 (1)
BIGFOIL.COM POLAR EXPORT
NACA63-612 a=0.8
NACA63-612 a=0.8 |  |  |  | Cl Max: | 1.457 | at alpha= | 10 | deg
JavaFoil+Calcfoil stall+Eppler ext transition |  |  |  | L/D Max: | 163.667 | at alpha= | 6.5 | deg
Re: | 20000000 |  |  | Cd Min: | 0.00559 | at alpha= | -1 | deg
Mach: | 0.1 |  |  | Cl=0 at alpha= | -4.661 | deg
|  |  |  | @ Cl=0.1, Cd= | 0.005816
|  |  |  | @ Cl=0.4, Cd= | 0.0056167
|  |  |  | @ Cl=0.6, Cd= | 0.0057733
alpha (deg) | Cl | Cd | Cm | Cl/Cd
-16 | -0.488 | 0.11328 | -0.05 | -4.307
-15.5 | -0.503 | 0.10665 | -0.05 | -4.713
-15 | -0.515 | 0.10096 | -0.05 | -5.1
-14.5 | -0.521 | 0.09575 | -0.051 | -5.446
-14 | -0.526 | 0.09034 | -0.052 | -5.818
-13.5 | -0.528 | 0.08308 | -0.055 | -6.356
-13 | -0.53 | 0.07371 | -0.061 | -7.187
-12.5 | -0.524 | 0.06962 | -0.061 | -7.531
-12 | -0.543 | 0.04162 | -0.08 | -13.057
-11.5 | -0.559 | 0.02194 | -0.09 | -25.477
-11 | -0.592 | 0.00784 | -0.102 | -75.553
-10.5 | -0.566 | 0.00746 | -0.102 | -75.848
-10 | -0.535 | 0.00717 | -0.103 | -74.645
-9.5 | -0.5 | 0.00691 | -0.103 | -72.325
-9 | -0.461 | 0.00665 | -0.104 | -69.284
-8.5 | -0.417 | 0.00648 | -0.104 | -64.322
-8 | -0.369 | 0.00627 | -0.105 | -58.821
-7.5 | -0.318 | 0.0066 | -0.105 | -48.231
-7 | -0.266 | 0.00643 | -0.106 | -41.367
-6.5 | -0.211 | 0.00623 | -0.106 | -33.96
-6 | -0.155 | 0.00612 | -0.107 | -25.409
-5.5 | -0.098 | 0.00601 | -0.107 | -16.365
-5 | -0.04 | 0.00592 | -0.108 | -6.767
-4.5 | 0.019 | 0.00588 | -0.108 | 3.224
-4 | 0.079 | 0.00583 | -0.109 | 13.473
-3.5 | 0.139 | 0.00579 | -0.109 | 23.938
-3 | 0.199 | 0.00577 | -0.11 | 34.454
-2.5 | 0.259 | 0.00577 | -0.11 | 44.844
-2 | 0.319 | 0.00573 | -0.111 | 55.688
-1.5 | 0.38 | 0.00563 | -0.111 | 67.489
-1 | 0.44 | 0.00559 | -0.112 | 78.686
-0.5 | 0.5 | 0.0056 | -0.112 | 89.351
0 | 0.56 | 0.00566 | -0.113 | 98.921
0.5 | 0.62 | 0.00583 | -0.113 | 106.353
1 | 0.68 | 0.00598 | -0.114 | 113.705
1.5 | 0.74 | 0.00613 | -0.114 | 120.645
2 | 0.797 | 0.00634 | -0.114 | 125.639
2.5 | 0.856 | 0.00662 | -0.115 | 129.358
3 | 0.915 | 0.00698 | -0.115 | 131.193
3.5 | 0.972 | 0.00692 | -0.116 | 140.469
4 | 1.029 | 0.00725 | -0.116 | 141.872
4.5 | 1.085 | 0.0075 | -0.117 | 144.661
5 | 1.138 | 0.00819 | -0.117 | 139.03
5.5 | 1.19 | 0.00795 | -0.117 | 149.711
6 | 1.24 | 0.00823 | -0.118 | 150.659
6.5 | 1.287 | 0.00787 | -0.118 | 163.667
7 | 1.329 | 0.01004 | -0.118 | 132.372
7.5 | 1.367 | 0.01048 | -0.119 | 130.462
8 | 1.4 | 0.01089 | -0.119 | 128.616
8.5 | 1.428 | 0.01141 | -0.119 | 125.173
9 | 1.446 | 0.01195 | -0.119 | 121.071
9.5 | 1.456 | 0.01253 | -0.119 | 116.16
10 | 1.457 | 0.01313 | -0.12 | 110.996
10.5 | 1.45 | 0.0139 | -0.12 | 104.368
11 | 1.435 | 0.0147 | -0.12 | 97.629
11.5 | 1.414 | 0.01548 | -0.12 | 91.326
12 | 1.384 | 0.01641 | -0.12 | 84.317
12.5 | 1.348 | 0.01747 | -0.12 | 77.16
13 | 1.307 | 0.01831 | -0.12 | 71.4
13.5 | 1.261 | 0.01949 | -0.12 | 64.674
14 | 1.211 | 0.02087 | -0.12 | 58.017
14.5 | 1.157 | 0.0223 | -0.12 | 51.891
15 | 1.1 | 0.0251 | -0.12 | 43.812

## 148. Re 20M Mach 0.10 (2)
BIGFOIL.COM POLAR EXPORT
NACA63-612 a=0.8
NACA63-612 a=0.8 |  |  |  | Cl Max: | 2.0109 | at alpha= | 20 | deg
XFOIL ncrit=9 |  |  |  | L/D Max: | 163.186 | at alpha= | 2 | deg
Re: | 20000000 |  |  | Cd Min: | 0.05752 | at alpha= | 20 | deg
Mach: | 0.1 |  |  | Cl=0 at alpha= | -4.6339 | deg
|  |  |  | @ Cl=0.1, Cd= | 0.0047317
|  |  |  | @ Cl=0.4, Cd= | 0.0045233
|  |  |  | @ Cl=0.6, Cd= | 0.0043613
alpha (deg) | Cl | Cd | Cm | Cl/Cd
-20 | -1.3448 | 0.04557 | -0.1068 | -29.5106
-19.5 | -1.3571 | 0.03874 | -0.1106 | -35.031
-19 | -1.4095 | 0.02902 | -0.115 | -48.57
-18.5 | -1.425 | 0.02393 | -0.1153 | -59.5487
-18 | -1.444 | 0.0207 | -0.1118 | -69.7585
-17.5 | -1.4191 | 0.01862 | -0.1103 | -76.2137
-17 | -1.3817 | 0.01702 | -0.1093 | -81.181
-16.5 | -1.3373 | 0.01577 | -0.1088 | -84.8003
-16 | -1.2901 | 0.01461 | -0.1084 | -88.3025
-15.5 | -1.2422 | 0.01337 | -0.1081 | -92.9095
-15 | -1.1918 | 0.01228 | -0.108 | -97.0521
-14.5 | -1.1387 | 0.01146 | -0.108 | -99.363
-14 | -1.0842 | 0.01078 | -0.1081 | -100.5751
-13.5 | -1.0289 | 0.01016 | -0.1082 | -101.2697
-13 | -0.9735 | 0.00951 | -0.1084 | -102.3659
-12.5 | -0.9176 | 0.00885 | -0.1087 | -103.6836
-12 | -0.8608 | 0.00837 | -0.1089 | -102.8435
-11.5 | -0.8035 | 0.00796 | -0.1093 | -100.9422
-11 | -0.746 | 0.00761 | -0.1096 | -98.0289
-10.5 | -0.6882 | 0.00729 | -0.11 | -94.4033
-9.5 | -0.572 | 0.00666 | -0.1109 | -85.8859
-9 | -0.5138 | 0.00633 | -0.1114 | -81.169
-8.5 | -0.4553 | 0.00609 | -0.1119 | -74.7619
-8 | -0.3966 | 0.00589 | -0.1125 | -67.3345
-7.5 | -0.3378 | 0.00572 | -0.113 | -59.0559
-7 | -0.279 | 0.00554 | -0.1136 | -50.361
-6.5 | -0.2202 | 0.00534 | -0.1142 | -41.236
-6 | -0.1612 | 0.00519 | -0.1148 | -31.0597
-5.5 | -0.1022 | 0.00508 | -0.1154 | -20.1181
-5 | -0.0432 | 0.00496 | -0.116 | -8.7097
-4.5 | 0.0158 | 0.00485 | -0.1167 | 3.2577
-4 | 0.0749 | 0.00477 | -0.1173 | 15.7023
-3.5 | 0.1339 | 0.00468 | -0.118 | 28.6111
-3 | 0.1929 | 0.00464 | -0.1186 | 41.5733
-2.5 | 0.2518 | 0.00459 | -0.1193 | 54.8584
-2 | 0.3106 | 0.00457 | -0.1199 | 67.965
-1.5 | 0.3692 | 0.00456 | -0.1205 | 80.9649
-1 | 0.4279 | 0.00449 | -0.1212 | 95.3007
-0.5 | 0.4865 | 0.00443 | -0.1219 | 109.8194
0 | 0.5449 | 0.00439 | -0.1225 | 124.123
1 | 0.6602 | 0.00433 | -0.1238 | 152.4711
1.5 | 0.7168 | 0.00456 | -0.1242 | 157.193
2 | 0.7735 | 0.00474 | -0.1246 | 163.1857
3 | 0.8807 | 0.00582 | -0.1243 | 151.323
3.5 | 0.9354 | 0.00619 | -0.1243 | 151.1147
4 | 0.9894 | 0.0066 | -0.1242 | 149.9091
4.5 | 1.0436 | 0.00695 | -0.1241 | 150.1583
5 | 1.097 | 0.00736 | -0.1239 | 149.0489
5.5 | 1.1505 | 0.00772 | -0.1236 | 149.0285
6 | 1.204 | 0.00805 | -0.1234 | 149.5652
6.5 | 1.2569 | 0.00839 | -0.1231 | 149.8093
7 | 1.3093 | 0.00874 | -0.1226 | 149.8055
7.5 | 1.3613 | 0.00907 | -0.1222 | 150.0882
8 | 1.4119 | 0.00948 | -0.1215 | 148.9346
8.5 | 1.4622 | 0.00986 | -0.1207 | 148.2961
9 | 1.5106 | 0.01031 | -0.1196 | 146.5179
9.5 | 1.5579 | 0.01077 | -0.1184 | 144.6518
10 | 1.6026 | 0.01131 | -0.1167 | 141.6976
11 | 1.6775 | 0.0125 | -0.1105 | 134.2
11.5 | 1.7052 | 0.01317 | -0.1057 | 129.4761
12 | 1.7346 | 0.01396 | -0.1016 | 124.255
12.5 | 1.761 | 0.01466 | -0.0972 | 120.1228
13 | 1.7897 | 0.01572 | -0.0935 | 113.8486
13.5 | 1.8171 | 0.01694 | -0.0898 | 107.2668
14 | 1.8447 | 0.01824 | -0.0864 | 101.1349
14.5 | 1.8714 | 0.01966 | -0.0831 | 95.1882
15 | 1.8956 | 0.02131 | -0.0798 | 88.9535
15.5 | 1.919 | 0.02312 | -0.0766 | 83.0017
16 | 1.9392 | 0.02523 | -0.0734 | 76.8609
16.5 | 1.9561 | 0.02774 | -0.0703 | 70.5155
17 | 1.9736 | 0.03039 | -0.0676 | 64.9424
17.5 | 1.982 | 0.03402 | -0.0648 | 58.2598
18 | 1.9882 | 0.03813 | -0.0624 | 52.1427
18.5 | 1.9974 | 0.04224 | -0.0606 | 47.2869
19 | 2.0044 | 0.04678 | -0.0593 | 42.8474
19.5 | 2.009 | 0.05188 | -0.0585 | 38.724
20 | 2.0109 | 0.05752 | -0.0582 | 34.96

## 149. Re 20M Mach 0.25 (1)
BIGFOIL.COM POLAR EXPORT
NACA63-612 a=0.8
NACA63-612 a=0.8 |  |  |  | Cl Max: | 1.442 | at alpha= | 9 | deg
JavaFoil+Calcfoil stall+Eppler ext transition |  |  |  | L/D Max: | 148.453 | at alpha= | 5 | deg
Re: | 20000000 |  |  | Cd Min: | 0.00565 | at alpha= | -0.5 | deg
Mach: | 0.25 |  |  | Cl=0 at alpha= | -4.6583 | deg
|  |  |  | @ Cl=0.1, Cd= | 0.0058707
|  |  |  | @ Cl=0.4, Cd= | 0.0056785
|  |  |  | @ Cl=0.6, Cd= | 0.0057608
alpha (deg) | Cl | Cd | Cm | Cl/Cd
-15.5 | -0.242 | 0.11588 | -0.049 | -2.085
-15 | -0.291 | 0.11145 | -0.049 | -2.61
-14.5 | -0.329 | 0.10294 | -0.049 | -3.193
-14 | -0.362 | 0.09667 | -0.05 | -3.74
-13.5 | -0.389 | 0.09077 | -0.05 | -4.29
-13 | -0.412 | 0.08606 | -0.051 | -4.787
-12.5 | -0.429 | 0.08041 | -0.052 | -5.331
-12 | -0.439 | 0.07566 | -0.053 | -5.807
-11.5 | -0.445 | 0.06765 | -0.058 | -6.583
-11 | -0.452 | 0.05422 | -0.07 | -8.334
-10.5 | -0.5 | 0.01485 | -0.097 | -33.656
-10 | -0.494 | 0.00989 | -0.101 | -49.938
-9.5 | -0.489 | 0.00724 | -0.106 | -67.533
-9 | -0.456 | 0.00695 | -0.106 | -65.637
-8.5 | -0.416 | 0.00667 | -0.107 | -62.463
-8 | -0.371 | 0.00644 | -0.108 | -57.56
-7.5 | -0.322 | 0.00675 | -0.108 | -47.693
-7 | -0.27 | 0.00654 | -0.109 | -41.3
-6.5 | -0.215 | 0.00635 | -0.109 | -33.922
-6 | -0.159 | 0.0062 | -0.11 | -25.603
-5.5 | -0.101 | 0.00611 | -0.11 | -16.454
-5 | -0.041 | 0.006 | -0.111 | -6.846
-4.5 | 0.019 | 0.00594 | -0.111 | 3.271
-4 | 0.081 | 0.00588 | -0.112 | 13.701
-3.5 | 0.142 | 0.00585 | -0.112 | 24.294
-3 | 0.204 | 0.0058 | -0.113 | 35.163
-2.5 | 0.266 | 0.0058 | -0.113 | 45.835
-2 | 0.328 | 0.00579 | -0.114 | 56.653
-1.5 | 0.391 | 0.00568 | -0.114 | 68.705
-1 | 0.452 | 0.00567 | -0.115 | 79.764
-0.5 | 0.514 | 0.00565 | -0.115 | 90.9
0 | 0.576 | 0.00569 | -0.116 | 101.124
0.5 | 0.637 | 0.00587 | -0.116 | 108.587
1 | 0.699 | 0.00602 | -0.117 | 116.082
1.5 | 0.76 | 0.0062 | -0.117 | 122.596
2 | 0.819 | 0.00647 | -0.118 | 126.456
2.5 | 0.879 | 0.00674 | -0.118 | 130.409
3 | 0.94 | 0.00674 | -0.119 | 139.412
3.5 | 0.998 | 0.00709 | -0.119 | 140.795
4 | 1.056 | 0.00744 | -0.119 | 142.041
4.5 | 1.113 | 0.0078 | -0.12 | 142.645
5 | 1.167 | 0.00786 | -0.12 | 148.453
5.5 | 1.22 | 0.00823 | -0.12 | 148.246
6 | 1.269 | 0.00962 | -0.121 | 131.926
6.5 | 1.315 | 0.01006 | -0.121 | 130.637
7 | 1.354 | 0.0105 | -0.121 | 128.984
7.5 | 1.388 | 0.01103 | -0.122 | 125.904
8 | 1.416 | 0.01152 | -0.122 | 122.865
8.5 | 1.436 | 0.01214 | -0.122 | 118.336
9 | 1.442 | 0.0128 | -0.122 | 112.684
9.5 | 1.435 | 0.01353 | -0.122 | 106.062
10 | 1.415 | 0.01431 | -0.123 | 98.889
10.5 | 1.382 | 0.01522 | -0.123 | 90.818
11 | 1.336 | 0.01609 | -0.123 | 83.019
11.5 | 1.275 | 0.01762 | -0.123 | 72.381
12 | 1.202 | 0.01903 | -0.123 | 63.184
12.5 | 1.12 | 0.02011 | -0.123 | 55.685
13 | 1.026 | 0.02198 | -0.123 | 46.673
13.5 | 0.917 | 0.02624 | -0.121 | 34.933
14 | 0.808 | 0.02842 | -0.121 | 28.452

## 150. Re 20M Mach 0.25 (2)
BIGFOIL.COM POLAR EXPORT
NACA63-612 a=0.8
NACA63-612 a=0.8 |  |  |  | Cl Max: | 1.9586 | at alpha= | 17.5 | deg
XFOIL ncrit=9 |  |  |  | L/D Max: | 168.671 | at alpha= | 2 | deg
Re: | 20000000 |  |  | Cd Min: | 0.20556 | at alpha= | -20 | deg
Mach: | 0.25 |  |  | Cl=0 at alpha= | -4.6193 | deg
|  |  |  | @ Cl=0.1, Cd= | 0.0047689
|  |  |  | @ Cl=0.4, Cd= | 0.0045416
|  |  |  | @ Cl=0.6, Cd= | 0.0043309
alpha (deg) | Cl | Cd | Cm | Cl/Cd
-20 | -0.5708 | 0.20556 | -0.0063 | -2.7768
-19.5 | -0.5536 | 0.1988 | -0.0109 | -2.7847
-19 | -0.5556 | 0.18535 | -0.018 | -2.9976
-18.5 | -0.5396 | 0.17822 | -0.0229 | -3.0277
-18 | -0.5241 | 0.17089 | -0.0277 | -3.0669
-17.5 | -0.5328 | 0.15715 | -0.0354 | -3.3904
-17 | -1.1103 | 0.05083 | -0.115 | -21.8434
-16.5 | -1.1553 | 0.03903 | -0.1241 | -29.6003
-16 | -1.1984 | 0.02972 | -0.1296 | -40.323
-15.5 | -1.232 | 0.02366 | -0.1298 | -52.071
-15 | -1.239 | 0.01983 | -0.1272 | -62.4811
-14.5 | -1.2041 | 0.01699 | -0.1254 | -70.8711
-14 | -1.1557 | 0.01487 | -0.1239 | -77.7202
-13.5 | -1.1002 | 0.01329 | -0.1225 | -82.784
-13 | -1.0431 | 0.01176 | -0.1214 | -88.699
-12.5 | -0.9827 | 0.01064 | -0.1205 | -92.359
-12 | -0.9204 | 0.00984 | -0.1197 | -93.5366
-11.5 | -0.8582 | 0.00903 | -0.119 | -95.0388
-11 | -0.7957 | 0.00839 | -0.1185 | -94.8391
-10.5 | -0.7326 | 0.00792 | -0.1181 | -92.5
-10 | -0.6695 | 0.00752 | -0.1178 | -89.0293
-9.5 | -0.6066 | 0.00715 | -0.1177 | -84.8392
-9 | -0.5439 | 0.00675 | -0.1176 | -80.5778
-8.5 | -0.4815 | 0.00637 | -0.1176 | -75.5887
-8 | -0.419 | 0.00609 | -0.1178 | -68.8013
-6.5 | -0.2322 | 0.00547 | -0.1186 | -42.4497
-6 | -0.1703 | 0.00527 | -0.119 | -32.315
-5.5 | -0.1085 | 0.00514 | -0.1194 | -21.1089
-5 | -0.0469 | 0.00503 | -0.1199 | -9.3241
-4.5 | 0.0147 | 0.00489 | -0.1204 | 3.0061
-4 | 0.0762 | 0.0048 | -0.121 | 15.875
-3.5 | 0.1375 | 0.00472 | -0.1216 | 29.1314
-3 | 0.1987 | 0.00465 | -0.1222 | 42.7312
-2.5 | 0.2598 | 0.00461 | -0.1228 | 56.3557
-2 | 0.3208 | 0.00458 | -0.1235 | 70.0437
-1.5 | 0.3814 | 0.00456 | -0.1241 | 83.6404
-1 | 0.4421 | 0.0045 | -0.1248 | 98.2444
-0.5 | 0.5027 | 0.00444 | -0.1255 | 113.2207
0 | 0.5632 | 0.00438 | -0.1262 | 128.5845
0.5 | 0.6232 | 0.0043 | -0.1269 | 144.9302
1 | 0.6827 | 0.00429 | -0.1275 | 159.1375
1.5 | 0.741 | 0.00454 | -0.1279 | 163.2159
2 | 0.7995 | 0.00474 | -0.1282 | 168.6709
2.5 | 0.8561 | 0.00516 | -0.1282 | 165.9109
3 | 0.9096 | 0.00588 | -0.1277 | 154.6939
3.5 | 0.9658 | 0.00629 | -0.1275 | 153.5453
4 | 1.0213 | 0.00673 | -0.1271 | 151.7533
4.5 | 1.0773 | 0.00711 | -0.1268 | 151.519
5 | 1.1317 | 0.00759 | -0.1262 | 149.1041
5.5 | 1.1874 | 0.00794 | -0.1257 | 149.5466
6 | 1.2427 | 0.00829 | -0.1251 | 149.9035
6.5 | 1.2973 | 0.00867 | -0.1244 | 149.6309
7 | 1.351 | 0.00907 | -0.1234 | 148.9526
7.5 | 1.4043 | 0.00946 | -0.1224 | 148.4461
8 | 1.4562 | 0.0099 | -0.121 | 147.0909
8.5 | 1.5068 | 0.01036 | -0.1193 | 145.444
9 | 1.5548 | 0.0109 | -0.1172 | 142.6422
9.5 | 1.599 | 0.01152 | -0.1143 | 138.8021
10 | 1.6294 | 0.01212 | -0.1088 | 134.4389
10.5 | 1.6597 | 0.01295 | -0.1036 | 128.1622
11 | 1.6921 | 0.01386 | -0.099 | 122.0851
11.5 | 1.7239 | 0.01493 | -0.0946 | 115.4655
12 | 1.7539 | 0.01616 | -0.0901 | 108.5334
12.5 | 1.7827 | 0.01719 | -0.0855 | 103.7056
13 | 1.8125 | 0.01869 | -0.0815 | 96.977
13.5 | 1.8401 | 0.02045 | -0.0774 | 89.9804
14 | 1.8654 | 0.02245 | -0.0733 | 83.0913
14.5 | 1.8853 | 0.02496 | -0.0691 | 75.5329
15 | 1.9028 | 0.02787 | -0.0652 | 68.2741
15.5 | 1.9225 | 0.03086 | -0.0619 | 62.2975
16 | 1.9374 | 0.03451 | -0.0588 | 56.1402
16.5 | 1.9477 | 0.03883 | -0.0561 | 50.1597
17 | 1.9577 | 0.04353 | -0.054 | 44.9736
17.5 | 1.9586 | 0.04943 | -0.0524 | 39.6237
18 | 1.9562 | 0.05613 | -0.0515 | 34.8512
18.5 | 1.9493 | 0.0638 | -0.0516 | 30.5533
19 | 1.9363 | 0.07266 | -0.0528 | 26.6488
19.5 | 1.9166 | 0.08301 | -0.0553 | 23.0888
20 | 1.894 | 0.09425 | -0.0589 | 20.0955

## 151. Re 20M Mach 0.50 (1)
BIGFOIL.COM POLAR EXPORT
NACA63-612 a=0.8
NACA63-612 a=0.8 |  |  |  | Cl Max: | 1.402 | at alpha= | 6.5 | deg
JavaFoil+Calcfoil stall+Eppler ext transition |  |  |  | L/D Max: | 147.44 | at alpha= | 3 | deg
Re: | 20000000 |  |  | Cd Min: | 0.00588 | at alpha= | -0.5 | deg
Mach: | 0.5 |  |  | Cl=0 at alpha= | -4.6591 | deg
|  |  |  | @ Cl=0.1, Cd= | 0.006112
|  |  |  | @ Cl=0.4, Cd= | 0.0060044
|  |  |  | @ Cl=0.6, Cd= | 0.0059162
alpha (deg) | Cl | Cd | Cm | Cl/Cd
-20 | -0.853 | 0.17027 | -0.063 | -5.01
-19.5 | -0.825 | 0.16345 | -0.063 | -5.048
-19 | -0.797 | 0.15837 | -0.063 | -5.035
-18.5 | -0.769 | 0.14906 | -0.062 | -5.162
-18 | -0.742 | 0.14136 | -0.062 | -5.247
-17.5 | -0.714 | 0.1338 | -0.063 | -5.34
-17 | -0.686 | 0.13043 | -0.062 | -5.263
-16.5 | -0.658 | 0.12708 | -0.062 | -5.179
-16 | -0.63 | 0.11951 | -0.062 | -5.274
-15.5 | -0.604 | 0.10553 | -0.064 | -5.724
-15 | -0.58 | 0.09314 | -0.068 | -6.223
-14.5 | -0.554 | 0.08582 | -0.071 | -6.451
-14 | -0.519 | 0.09357 | -0.062 | -5.551
-13.5 | -0.492 | 0.08647 | -0.064 | -5.694
-13 | -0.468 | 0.077 | -0.069 | -6.072
-12.5 | -0.446 | 0.06512 | -0.077 | -6.843
-12 | -0.441 | 0.03783 | -0.095 | -11.664
-11.5 | -0.434 | 0.0194 | -0.105 | -22.383
-11 | -0.352 | 0.0716 | -0.059 | -4.909
-10.5 | -0.324 | 0.06471 | -0.062 | -5.013
-10 | -0.298 | 0.05871 | -0.066 | -5.071
-9.5 | -0.275 | 0.04762 | -0.079 | -5.778
-9 | -0.281 | 0.01241 | -0.111 | -22.656
-8.5 | -0.213 | 0.0521 | -0.062 | -4.091
-8 | -0.185 | 0.05041 | -0.059 | -3.667
-7.5 | -0.157 | 0.04809 | -0.056 | -3.262
-7 | -0.203 | 0.03495 | -0.085 | -5.807
-6.5 | -0.217 | 0.0071 | -0.122 | -30.49
-6 | -0.167 | 0.00677 | -0.123 | -24.701
-5.5 | -0.108 | 0.00651 | -0.123 | -16.667
-5 | -0.045 | 0.00631 | -0.124 | -7.115
-4.5 | 0.021 | 0.00618 | -0.124 | 3.467
-4 | 0.089 | 0.00612 | -0.125 | 14.612
-3.5 | 0.158 | 0.00607 | -0.125 | 26.069
-3 | 0.228 | 0.00602 | -0.126 | 37.787
-2.5 | 0.297 | 0.00601 | -0.127 | 49.42
-2 | 0.366 | 0.00599 | -0.127 | 61.157
-1.5 | 0.437 | 0.00602 | -0.128 | 72.489
-1 | 0.506 | 0.00593 | -0.128 | 85.336
-0.5 | 0.575 | 0.00588 | -0.129 | 97.683
0 | 0.644 | 0.00598 | -0.129 | 107.633
0.5 | 0.712 | 0.00624 | -0.13 | 114.16
1 | 0.781 | 0.00647 | -0.13 | 120.844
1.5 | 0.85 | 0.00675 | -0.131 | 125.99
2 | 0.913 | 0.00666 | -0.131 | 137.201
2.5 | 0.98 | 0.0071 | -0.132 | 138.045
3 | 1.047 | 0.0071 | -0.132 | 147.44
3.5 | 1.111 | 0.00755 | -0.133 | 147.13
4 | 1.173 | 0.0089 | -0.133 | 131.81
4.5 | 1.231 | 0.00984 | -0.133 | 125.176
5 | 1.285 | 0.01047 | -0.133 | 122.811
5.5 | 1.334 | 0.01101 | -0.134 | 121.171
6 | 1.376 | 0.01172 | -0.134 | 117.318
6.5 | 1.402 | 0.0125 | -0.134 | 112.174
7 | 1.4 | 0.01335 | -0.134 | 104.862
7.5 | 1.345 | 0.01455 | -0.135 | 92.399
8 | 1.035 | 0.01634 | -0.135 | 63.334
8.5 | 0.866 | 0.01687 | -0.135 | 51.359
9 | 0.895 | 0.01868 | -0.135 | 47.915
9.5 | 0.922 | 0.02079 | -0.135 | 44.345
10 | 0.956 | 0.02002 | -0.135 | 47.751
10.5 | 0.983 | 0.02247 | -0.135 | 43.733
11 | 0.851 | 0.0748 | -0.082 | 11.376
11.5 | 1.044 | 0.02318 | -0.136 | 45.058

## 152. Re 20M Mach 0.50 (2)
BIGFOIL.COM POLAR EXPORT
NACA63-612 a=0.8
NACA63-612 a=0.8 |  |  |  | Cl Max: | 1.6083 | at alpha= | 8.5 | deg
XFOIL ncrit=9 |  |  |  | L/D Max: | 192.327 | at alpha= | 2 | deg
Re: | 20000000 |  |  | Cd Min: | 0.01418 | at alpha= | 8.5 | deg
Mach: | 0.5 |  |  | Cl=0 at alpha= | -99 | deg
|  |  |  | @ Cl=0.1, Cd= | 0.00429
|  |  |  | @ Cl=0.4, Cd= | 0.00429
|  |  |  | @ Cl=0.6, Cd= | 0.00429
alpha (deg) | Cl | Cd | Cm | Cl/Cd
0.5 | 0.7147 | 0.00429 | -0.1432 | 166.5967
1 | 0.7838 | 0.00425 | -0.1439 | 184.4235
1.5 | 0.8512 | 0.00446 | -0.1442 | 190.852
2 | 0.9174 | 0.00477 | -0.1441 | 192.327
2.5 | 0.9831 | 0.00514 | -0.1438 | 191.2646
3 | 1.0392 | 0.00609 | -0.1418 | 170.6404
4 | 1.158 | 0.0074 | -0.1381 | 156.4865
4.5 | 1.2165 | 0.00801 | -0.1357 | 151.8727
5 | 1.2735 | 0.00862 | -0.1327 | 147.7378
5.5 | 1.3311 | 0.00914 | -0.1296 | 145.6346
6 | 1.3794 | 0.00963 | -0.1245 | 143.2399
6.5 | 1.4224 | 0.01026 | -0.1184 | 138.6355
7 | 1.4693 | 0.011 | -0.113 | 133.5727
7.5 | 1.5162 | 0.0119 | -0.1075 | 127.4118
8 | 1.5638 | 0.0129 | -0.1021 | 121.2248
8.5 | 1.6083 | 0.01418 | -0.0961 | 113.4203