## index
index | Re | Mach | Datasource
1 | 50000 | 0 | JavaFoil+Calcfoil stall+Eppler ext transition
2 | 50000 | 0 | XFOIL ncrit=9
3 | 50000 | 0.1 | JavaFoil+Calcfoil stall+Eppler ext transition
4 | 50000 | 0.1 | XFOIL ncrit=9
5 | 50000 | 0.25 | JavaFoil+Calcfoil stall+Eppler ext transition
6 | 50000 | 0.25 | XFOIL ncrit=9
7 | 50000 | 0.5 | JavaFoil+Calcfoil stall+Eppler ext transition
8 | 50000 | 0.5 | XFOIL ncrit=9
9 | 100000 | 0 | JavaFoil+Calcfoil stall+Eppler ext transition
10 | 100000 | 0 | XFOIL ncrit=9
11 | 100000 | 0.1 | JavaFoil+Calcfoil stall+Eppler ext transition
12 | 100000 | 0.1 | XFOIL ncrit=9
13 | 100000 | 0.25 | JavaFoil+Calcfoil stall+Eppler ext transition
14 | 100000 | 0.25 | XFOIL ncrit=9
15 | 100000 | 0.5 | JavaFoil+Calcfoil stall+Eppler ext transition
16 | 100000 | 0.5 | XFOIL ncrit=9
17 | 250000 | 0 | JavaFoil+Calcfoil stall+Eppler ext transition
18 | 250000 | 0 | XFOIL ncrit=9
19 | 250000 | 0.1 | JavaFoil+Calcfoil stall+Eppler ext transition
20 | 250000 | 0.1 | XFOIL ncrit=9
21 | 250000 | 0.25 | JavaFoil+Calcfoil stall+Eppler ext transition
22 | 250000 | 0.25 | XFOIL ncrit=9
23 | 250000 | 0.5 | JavaFoil+Calcfoil stall+Eppler ext transition
24 | 250000 | 0.5 | XFOIL ncrit=9
25 | 500000 | 0 | JavaFoil+Calcfoil stall+Eppler ext transition
26 | 500000 | 0 | XFOIL ncrit=9
27 | 500000 | 0.1 | JavaFoil+Calcfoil stall+Eppler ext transition
28 | 500000 | 0.1 | XFOIL ncrit=9
29 | 500000 | 0.25 | JavaFoil+Calcfoil stall+Eppler ext transition
30 | 500000 | 0.25 | XFOIL ncrit=9
31 | 500000 | 0.5 | JavaFoil+Calcfoil stall+Eppler ext transition
32 | 500000 | 0.5 | XFOIL ncrit=9
33 | 750000 | 0 | JavaFoil+Calcfoil stall+Eppler ext transition
34 | 750000 | 0 | XFOIL ncrit=9
35 | 750000 | 0.1 | JavaFoil+Calcfoil stall+Eppler ext transition
36 | 750000 | 0.1 | XFOIL ncrit=9
37 | 750000 | 0.25 | JavaFoil+Calcfoil stall+Eppler ext transition
38 | 750000 | 0.25 | XFOIL ncrit=9
39 | 750000 | 0.5 | JavaFoil+Calcfoil stall+Eppler ext transition
40 | 750000 | 0.5 | XFOIL ncrit=9
41 | 1000000 | 0 | JavaFoil+Calcfoil stall+Eppler ext transition
42 | 1000000 | 0 | XFOIL ncrit=9
43 | 1000000 | 0.1 | JavaFoil+Calcfoil stall+Eppler ext transition
44 | 1000000 | 0.1 | XFOIL ncrit=9
45 | 1000000 | 0.25 | JavaFoil+Calcfoil stall+Eppler ext transition
46 | 1000000 | 0.25 | XFOIL ncrit=9
47 | 1000000 | 0.5 | JavaFoil+Calcfoil stall+Eppler ext transition
48 | 1000000 | 0.5 | XFOIL ncrit=9
49 | 2000000 | 0 | JavaFoil+Calcfoil stall+Eppler ext transition
50 | 2000000 | 0 | XFOIL ncrit=9
51 | 2000000 | 0.1 | JavaFoil+Calcfoil stall+Eppler ext transition
52 | 2000000 | 0.1 | XFOIL ncrit=9
53 | 2000000 | 0.25 | JavaFoil+Calcfoil stall+Eppler ext transition
54 | 2000000 | 0.25 | XFOIL ncrit=9
55 | 2000000 | 0.5 | JavaFoil+Calcfoil stall+Eppler ext transition
56 | 2000000 | 0.5 | XFOIL ncrit=9
57 | 3000000 | 0 | JavaFoil+Calcfoil stall+Eppler ext transition
58 | 3000000 | 0 | XFOIL ncrit=9
59 | 3000000 | 0.1 | JavaFoil+Calcfoil stall+Eppler ext transition
60 | 3000000 | 0.1 | XFOIL ncrit=9
61 | 3000000 | 0.25 | JavaFoil+Calcfoil stall+Eppler ext transition
62 | 3000000 | 0.25 | XFOIL ncrit=9
63 | 3000000 | 0.5 | JavaFoil+Calcfoil stall+Eppler ext transition
64 | 3000000 | 0.5 | XFOIL ncrit=9
65 | 4000000 | 0 | JavaFoil+Calcfoil stall+Eppler ext transition
66 | 4000000 | 0 | XFOIL ncrit=9
67 | 4000000 | 0.1 | JavaFoil+Calcfoil stall+Eppler ext transition
68 | 4000000 | 0.1 | XFOIL ncrit=9
69 | 4000000 | 0.25 | JavaFoil+Calcfoil stall+Eppler ext transition
70 | 4000000 | 0.25 | XFOIL ncrit=9
71 | 4000000 | 0.5 | JavaFoil+Calcfoil stall+Eppler ext transition
72 | 4000000 | 0.5 | XFOIL ncrit=9
73 | 5000000 | 0 | JavaFoil+Calcfoil stall+Eppler ext transition
74 | 5000000 | 0 | XFOIL ncrit=9
75 | 5000000 | 0.1 | JavaFoil+Calcfoil stall+Eppler ext transition
76 | 5000000 | 0.1 | XFOIL ncrit=9
77 | 5000000 | 0.25 | JavaFoil+Calcfoil stall+Eppler ext transition
78 | 5000000 | 0.25 | XFOIL ncrit=9
79 | 5000000 | 0.5 | JavaFoil+Calcfoil stall+Eppler ext transition
80 | 5000000 | 0.5 | XFOIL ncrit=9
81 | 6000000 | 0 | JavaFoil+Calcfoil stall+Eppler ext transition
82 | 6000000 | 0 | XFOIL ncrit=9
83 | 6000000 | 0.1 | JavaFoil+Calcfoil stall+Eppler ext transition
84 | 6000000 | 0.1 | XFOIL ncrit=9
85 | 6000000 | 0.25 | JavaFoil+Calcfoil stall+Eppler ext transition
86 | 6000000 | 0.25 | XFOIL ncrit=9
87 | 6000000 | 0.5 | JavaFoil+Calcfoil stall+Eppler ext transition
88 | 6000000 | 0.5 | XFOIL ncrit=9
89 | 7000000 | 0 | JavaFoil+Calcfoil stall+Eppler ext transition
90 | 7000000 | 0 | XFOIL ncrit=9
91 | 7000000 | 0.1 | JavaFoil+Calcfoil stall+Eppler ext transition
92 | 7000000 | 0.1 | XFOIL ncrit=9
93 | 7000000 | 0.25 | JavaFoil+Calcfoil stall+Eppler ext transition
94 | 7000000 | 0.25 | XFOIL ncrit=9
95 | 7000000 | 0.5 | JavaFoil+Calcfoil stall+Eppler ext transition
96 | 7000000 | 0.5 | XFOIL ncrit=9
97 | 8000000 | 0 | JavaFoil+Calcfoil stall+Eppler ext transition
98 | 8000000 | 0 | XFOIL ncrit=9
99 | 8000000 | 0.1 | JavaFoil+Calcfoil stall+Eppler ext transition
100 | 8000000 | 0.1 | XFOIL ncrit=9
101 | 8000000 | 0.25 | JavaFoil+Calcfoil stall+Eppler ext transition
102 | 8000000 | 0.25 | XFOIL ncrit=9
103 | 8000000 | 0.5 | JavaFoil+Calcfoil stall+Eppler ext transition
104 | 8000000 | 0.5 | XFOIL ncrit=9
105 | 10000000 | 0 | JavaFoil+Calcfoil stall+Eppler ext transition
106 | 10000000 | 0 | XFOIL ncrit=9
107 | 10000000 | 0.1 | JavaFoil+Calcfoil stall+Eppler ext transition
108 | 10000000 | 0.1 | XFOIL ncrit=9
109 | 10000000 | 0.25 | JavaFoil+Calcfoil stall+Eppler ext transition
110 | 10000000 | 0.25 | XFOIL ncrit=9
111 | 10000000 | 0.5 | JavaFoil+Calcfoil stall+Eppler ext transition
112 | 10000000 | 0.5 | XFOIL ncrit=9
113 | 12000000 | 0 | JavaFoil+Calcfoil stall+Eppler ext transition
114 | 12000000 | 0 | XFOIL ncrit=9
115 | 12000000 | 0.1 | JavaFoil+Calcfoil stall+Eppler ext transition
116 | 12000000 | 0.1 | XFOIL ncrit=9
117 | 12000000 | 0.25 | JavaFoil+Calcfoil stall+Eppler ext transition
118 | 12000000 | 0.25 | XFOIL ncrit=9
119 | 12000000 | 0.5 | JavaFoil+Calcfoil stall+Eppler ext transition
120 | 12000000 | 0.5 | XFOIL ncrit=9
121 | 14000000 | 0 | JavaFoil+Calcfoil stall+Eppler ext transition
122 | 14000000 | 0 | XFOIL ncrit=9
123 | 14000000 | 0.1 | JavaFoil+Calcfoil stall+Eppler ext transition
124 | 14000000 | 0.1 | XFOIL ncrit=9
125 | 14000000 | 0.25 | JavaFoil+Calcfoil stall+Eppler ext transition
126 | 14000000 | 0.25 | XFOIL ncrit=9
127 | 14000000 | 0.5 | JavaFoil+Calcfoil stall+Eppler ext transition
128 | 14000000 | 0.5 | XFOIL ncrit=9
129 | 16000000 | 0 | JavaFoil+Calcfoil stall+Eppler ext transition
130 | 16000000 | 0 | XFOIL ncrit=9
131 | 16000000 | 0.1 | JavaFoil+Calcfoil stall+Eppler ext transition
132 | 16000000 | 0.1 | XFOIL ncrit=9
133 | 16000000 | 0.25 | JavaFoil+Calcfoil stall+Eppler ext transition
134 | 16000000 | 0.25 | XFOIL ncrit=9
135 | 16000000 | 0.5 | JavaFoil+Calcfoil stall+Eppler ext transition
136 | 16000000 | 0.5 | XFOIL ncrit=9
137 | 18000000 | 0 | JavaFoil+Calcfoil stall+Eppler ext transition
138 | 18000000 | 0 | XFOIL ncrit=9
139 | 18000000 | 0.1 | JavaFoil+Calcfoil stall+Eppler ext transition
140 | 18000000 | 0.1 | XFOIL ncrit=9
141 | 18000000 | 0.25 | JavaFoil+Calcfoil stall+Eppler ext transition
142 | 18000000 | 0.25 | XFOIL ncrit=9
143 | 18000000 | 0.5 | JavaFoil+Calcfoil stall+Eppler ext transition
144 | 18000000 | 0.5 | XFOIL ncrit=9
145 | 20000000 | 0 | JavaFoil+Calcfoil stall+Eppler ext transition
146 | 20000000 | 0 | XFOIL ncrit=9
147 | 20000000 | 0.1 | JavaFoil+Calcfoil stall+Eppler ext transition
148 | 20000000 | 0.1 | XFOIL ncrit=9
149 | 20000000 | 0.25 | JavaFoil+Calcfoil stall+Eppler ext transition
150 | 20000000 | 0.25 | XFOIL ncrit=9
151 | 20000000 | 0.5 | JavaFoil+Calcfoil stall+Eppler ext transition
152 | 20000000 | 0.5 | XFOIL ncrit=9

## 1. Re 50k Mach 0.00 (1)
BIGFOIL.COM POLAR EXPORT
NACA64-614 a=0.6
NACA64-614 a=0.6 |  |  |  | Cl Max: | 1.332 | at alpha= | 8 | deg
JavaFoil+Calcfoil stall+Eppler ext transition |  |  |  | L/D Max: | 39.894 | at alpha= | 6 | deg
Re: | 50000 |  |  | Cd Min: | 0.01793 | at alpha= | -1.5 | deg
Mach: | 0 |  |  | Cl=0 at alpha= | -4.1354 | deg
|  |  |  | @ Cl=0.1, Cd= | 0.040684
|  |  |  | @ Cl=0.4, Cd= | 0.018177
|  |  |  | @ Cl=0.6, Cd= | 0.021175
alpha (deg) | Cl | Cd | Cm | Cl/Cd
-19.5 | -0.495 | 0.36117 | -0.02 | -1.369
-19 | -0.509 | 0.33592 | -0.02 | -1.515
-18.5 | -0.523 | 0.31172 | -0.02 | -1.678
-18 | -0.537 | 0.28961 | -0.02 | -1.854
-17.5 | -0.55 | 0.26983 | -0.02 | -2.037
-17 | -0.562 | 0.2493 | -0.021 | -2.253
-16.5 | -0.572 | 0.23202 | -0.021 | -2.466
-16 | -0.581 | 0.21133 | -0.023 | -2.752
-15.5 | -0.589 | 0.19515 | -0.023 | -3.018
-15 | -0.594 | 0.18323 | -0.024 | -3.244
-14.5 | -0.598 | 0.17133 | -0.026 | -3.488
-14 | -0.598 | 0.16139 | -0.023 | -3.704
-13.5 | -0.596 | 0.15273 | -0.026 | -3.9
-13 | -0.591 | 0.14138 | -0.028 | -4.177
-12.5 | -0.582 | 0.12639 | -0.03 | -4.607
-12 | -0.57 | 0.1191 | -0.031 | -4.788
-11.5 | -0.555 | 0.10951 | -0.032 | -5.064
-11 | -0.535 | 0.10384 | -0.031 | -5.152
-10.5 | -0.512 | 0.09771 | -0.031 | -5.242
-10 | -0.486 | 0.09102 | -0.031 | -5.337
-9.5 | -0.456 | 0.08525 | -0.032 | -5.351
-9 | -0.423 | 0.07879 | -0.032 | -5.373
-8.5 | -0.388 | 0.07379 | -0.032 | -5.254
-8 | -0.349 | 0.06899 | -0.033 | -5.066
-7.5 | -0.309 | 0.06462 | -0.033 | -4.781
-7 | -0.266 | 0.05982 | -0.033 | -4.452
-6.5 | -0.222 | 0.0564 | -0.034 | -3.928
-6 | -0.176 | 0.05322 | -0.034 | -3.305
-5.5 | -0.129 | 0.05007 | -0.035 | -2.585
-5 | -0.082 | 0.04758 | -0.036 | -1.73
-4.5 | -0.035 | 0.04516 | -0.036 | -0.768
-4 | 0.013 | 0.0434 | -0.037 | 0.309
-3.5 | 0.062 | 0.0417 | -0.038 | 1.483
-3 | 0.111 | 0.04039 | -0.039 | 2.738
-2.5 | 0.16 | 0.03894 | -0.042 | 4.103
-2 | 0.259 | 0.01828 | -0.082 | 14.151
-1.5 | 0.32 | 0.01793 | -0.083 | 17.853
-1 | 0.381 | 0.01812 | -0.084 | 21.014
-0.5 | 0.441 | 0.0183 | -0.084 | 24.121
0 | 0.475 | 0.02042 | -0.085 | 23.238
0.5 | 0.532 | 0.02068 | -0.085 | 25.707
1 | 0.589 | 0.0211 | -0.086 | 27.893
1.5 | 0.645 | 0.02148 | -0.086 | 30.045
2 | 0.702 | 0.02198 | -0.087 | 31.921
2.5 | 0.758 | 0.02252 | -0.087 | 33.642
3 | 0.814 | 0.02315 | -0.088 | 35.149
3.5 | 0.869 | 0.02384 | -0.088 | 36.457
4 | 0.924 | 0.02457 | -0.089 | 37.627
4.5 | 0.972 | 0.02544 | -0.089 | 38.227
5 | 1.024 | 0.02633 | -0.089 | 38.91
5.5 | 1.075 | 0.02739 | -0.09 | 39.247
6 | 1.124 | 0.02818 | -0.09 | 39.894
6.5 | 1.171 | 0.02944 | -0.09 | 39.787
7 | 1.246 | 0.03194 | -0.093 | 38.999
7.5 | 1.29 | 0.03336 | -0.094 | 38.663
8 | 1.332 | 0.03494 | -0.094 | 38.123
8.5 | 1.164 | 0.06223 | -0.046 | 18.702
9 | 1.194 | 0.06708 | -0.044 | 17.799
9.5 | 1.221 | 0.07218 | -0.042 | 16.909
10 | 1.244 | 0.07719 | -0.041 | 16.115
10.5 | 1.263 | 0.08365 | -0.04 | 15.104
11 | 1.279 | 0.08957 | -0.04 | 14.284
11.5 | 1.289 | 0.09692 | -0.039 | 13.3
12 | 1.291 | 0.10296 | -0.037 | 12.543
12.5 | 1.289 | 0.11054 | -0.037 | 11.661
13 | 1.282 | 0.11805 | -0.036 | 10.856

## 2. Re 50k Mach 0.00 (2)
BIGFOIL.COM POLAR EXPORT
NACA64-614 a=0.6
NACA64-614 a=0.6 |  |  |  | Cl Max: | 1.3805 | at alpha= | 13.5 | deg
XFOIL ncrit=9 |  |  |  | L/D Max: | 20.8797 | at alpha= | 11.5 | deg
Re: | 50000 |  |  | Cd Min: | 0.23879 | at alpha= | 18.5 | deg
Mach: | 0 |  |  | Cl=0 at alpha= | 1.347 | deg
|  |  |  | @ Cl=0.1, Cd= | 0.047707
|  |  |  | @ Cl=0.4, Cd= | 0.070439
|  |  |  | @ Cl=0.6, Cd= | 0.093626
alpha (deg) | Cl | Cd | Cm | Cl/Cd
-9.5 | -0.3757 | 0.12583 | -0.0234 | -2.9858
-9 | -0.3908 | 0.12275 | -0.0198 | -3.1837
-8.5 | -0.4083 | 0.11971 | -0.0161 | -3.4107
-8 | -0.4372 | 0.11748 | -0.0121 | -3.7215
-7.5 | -0.4292 | 0.11194 | -0.008 | -3.8342
-7 | -0.4596 | 0.10992 | -0.0027 | -4.1812
-6.5 | -0.4706 | 0.10643 | 0.003 | -4.4217
-6 | -0.4955 | 0.10383 | 0.0101 | -4.7722
-5 | -0.4883 | 0.09494 | 0.0214 | -5.1432
-4.5 | -0.509 | 0.05945 | -0.0402 | -8.5618
-4 | -0.4529 | 0.04998 | -0.0469 | -9.0616
-3.5 | -0.4062 | 0.04554 | -0.0484 | -8.9196
-3 | -0.3591 | 0.04245 | -0.0488 | -8.4594
-2.5 | -0.313 | 0.04059 | -0.0486 | -7.7113
-2 | -0.2697 | 0.03927 | -0.0478 | -6.8678
-1.5 | -0.2264 | 0.03859 | -0.0467 | -5.8668
-1 | -0.1774 | 0.03801 | -0.047 | -4.6672
-0.5 | -0.1618 | 0.03521 | -0.0355 | -4.5953
0 | -0.1141 | 0.03683 | -0.0379 | -3.098
0.5 | -0.0697 | 0.0386 | -0.0397 | -1.8057
1 | -0.0279 | 0.0405 | -0.0409 | -0.68889
1.5 | 0.0123 | 0.04253 | -0.0417 | 0.28921
2 | 0.0513 | 0.04469 | -0.0425 | 1.1479
2.5 | 0.0891 | 0.04698 | -0.0431 | 1.8966
3 | 0.1455 | 0.05074 | -0.0475 | 2.8676
3.5 | 0.2111 | 0.05557 | -0.0536 | 3.7988
4 | 0.2667 | 0.05942 | -0.0578 | 4.4884
4.5 | 0.312 | 0.06287 | -0.0602 | 4.9626
5 | 0.3657 | 0.06736 | -0.0638 | 5.429
5.5 | 0.4018 | 0.0706 | -0.0647 | 5.6912
6.5 | 0.4818 | 0.07876 | -0.068 | 6.1173
7.5 | 0.5558 | 0.08755 | -0.0709 | 6.3484
8 | 0.5916 | 0.09254 | -0.0724 | 6.3929
8.5 | 0.6339 | 0.09801 | -0.0744 | 6.4677
9 | 0.6614 | 0.10256 | -0.0749 | 6.4489
9.5 | 0.7536 | 0.1007 | -0.073 | 7.4836
10 | 0.8336 | 0.0998 | -0.0716 | 8.3527
10.5 | 0.8861 | 0.0993 | -0.069 | 8.9235
11 | 1.0047 | 0.08673 | -0.0615 | 11.5842
11.5 | 1.1678 | 0.05593 | -0.0414 | 20.8797
12 | 1.1934 | 0.06011 | -0.037 | 19.8536
12.5 | 1.2926 | 0.0628 | -0.036 | 20.5828
13 | 1.3429 | 0.06941 | -0.0351 | 19.3474
13.5 | 1.3805 | 0.07719 | -0.0344 | 17.8844
14 | 1.3586 | 0.0863 | -0.0319 | 15.7428
14.5 | 1.3155 | 0.0963 | -0.0305 | 13.6604
15 | 1.1676 | 0.11559 | -0.0373 | 10.1012
15.5 | 1.1029 | 0.13604 | -0.0472 | 8.1072
16 | 0.9399 | 0.20499 | -0.0931 | 4.5851
16.5 | 0.9253 | 0.20967 | -0.099 | 4.4131
17 | 0.9463 | 0.21877 | -0.1016 | 4.3255
17.5 | 0.967 | 0.22727 | -0.1039 | 4.2549
18 | 0.9788 | 0.23346 | -0.1075 | 4.1926
18.5 | 0.9855 | 0.23879 | -0.1118 | 4.1271

## 3. Re 50k Mach 0.10 (1)
BIGFOIL.COM POLAR EXPORT
NACA64-614 a=0.6
NACA64-614 a=0.6 |  |  |  | Cl Max: | 1.337 | at alpha= | 8 | deg
JavaFoil+Calcfoil stall+Eppler ext transition |  |  |  | L/D Max: | 39.739 | at alpha= | 6 | deg
Re: | 50000 |  |  | Cd Min: | 0.01797 | at alpha= | -1.5 | deg
Mach: | 0.1 |  |  | Cl=0 at alpha= | -4.1354 | deg
|  |  |  | @ Cl=0.1, Cd= | 0.040693
|  |  |  | @ Cl=0.4, Cd= | 0.018226
|  |  |  | @ Cl=0.6, Cd= | 0.021213
alpha (deg) | Cl | Cd | Cm | Cl/Cd
-18.5 | -0.478 | 0.33668 | -0.021 | -1.421
-18 | -0.495 | 0.29624 | -0.021 | -1.67
-17.5 | -0.51 | 0.29024 | -0.021 | -1.759
-17 | -0.525 | 0.26418 | -0.02 | -1.988
-16.5 | -0.539 | 0.23599 | -0.022 | -2.285
-16 | -0.551 | 0.22903 | -0.021 | -2.408
-15.5 | -0.562 | 0.20674 | -0.023 | -2.719
-15 | -0.571 | 0.18924 | -0.023 | -3.016
-14.5 | -0.577 | 0.17536 | -0.024 | -3.29
-14 | -0.58 | 0.1668 | -0.023 | -3.479
-13.5 | -0.581 | 0.15496 | -0.023 | -3.748
-13 | -0.578 | 0.14584 | -0.026 | -3.965
-12.5 | -0.572 | 0.1371 | -0.029 | -4.175
-12 | -0.563 | 0.11801 | -0.031 | -4.769
-11.5 | -0.549 | 0.11149 | -0.032 | -4.924
-11 | -0.531 | 0.10702 | -0.031 | -4.964
-10.5 | -0.51 | 0.0975 | -0.031 | -5.227
-10 | -0.484 | 0.09292 | -0.032 | -5.213
-9.5 | -0.456 | 0.08489 | -0.032 | -5.366
-9 | -0.423 | 0.07862 | -0.032 | -5.386
-8.5 | -0.388 | 0.07353 | -0.032 | -5.28
-8 | -0.35 | 0.06985 | -0.033 | -5.015
-7.5 | -0.31 | 0.06477 | -0.033 | -4.784
-7 | -0.267 | 0.06024 | -0.034 | -4.438
-6.5 | -0.222 | 0.05634 | -0.034 | -3.947
-6 | -0.177 | 0.05319 | -0.034 | -3.32
-5.5 | -0.13 | 0.05031 | -0.035 | -2.583
-5 | -0.083 | 0.04779 | -0.036 | -1.73
-4.5 | -0.035 | 0.0453 | -0.037 | -0.769
-4 | 0.013 | 0.04345 | -0.037 | 0.31
-3.5 | 0.062 | 0.04181 | -0.038 | 1.487
-3 | 0.111 | 0.04037 | -0.039 | 2.753
-2.5 | 0.161 | 0.03903 | -0.042 | 4.113
-2 | 0.26 | 0.01838 | -0.083 | 14.146
-1.5 | 0.322 | 0.01797 | -0.083 | 17.904
-1 | 0.383 | 0.01817 | -0.084 | 21.065
-0.5 | 0.444 | 0.01837 | -0.085 | 24.147
0 | 0.477 | 0.02045 | -0.085 | 23.32
0.5 | 0.534 | 0.02082 | -0.086 | 25.652
1 | 0.591 | 0.02114 | -0.086 | 27.969
1.5 | 0.648 | 0.0216 | -0.087 | 30.016
2 | 0.705 | 0.0221 | -0.087 | 31.888
2.5 | 0.761 | 0.02268 | -0.088 | 33.572
3 | 0.817 | 0.02327 | -0.088 | 35.124
3.5 | 0.873 | 0.02398 | -0.089 | 36.418
4 | 0.929 | 0.02471 | -0.089 | 37.601
4.5 | 0.977 | 0.02559 | -0.089 | 38.179
5 | 1.029 | 0.02651 | -0.09 | 38.815
5.5 | 1.08 | 0.02753 | -0.09 | 39.224
6 | 1.129 | 0.02841 | -0.09 | 39.739
6.5 | 1.176 | 0.0297 | -0.091 | 39.599
7 | 1.25 | 0.03223 | -0.094 | 38.799
7.5 | 1.295 | 0.03372 | -0.094 | 38.406
8 | 1.337 | 0.0353 | -0.095 | 37.868
8.5 | 1.168 | 0.06248 | -0.046 | 18.69
9 | 1.198 | 0.06719 | -0.044 | 17.825
9.5 | 1.223 | 0.07244 | -0.042 | 16.89
10 | 1.246 | 0.07848 | -0.042 | 15.877
10.5 | 1.264 | 0.08408 | -0.04 | 15.036
11 | 1.279 | 0.09017 | -0.04 | 14.181
11.5 | 1.287 | 0.09798 | -0.039 | 13.131
12 | 1.287 | 0.1059 | -0.038 | 12.151
12.5 | 1.281 | 0.1144 | -0.037 | 11.201
13 | 1.271 | 0.12196 | -0.037 | 10.421

## 4. Re 50k Mach 0.10 (2)
BIGFOIL.COM POLAR EXPORT
NACA64-614 a=0.6
NACA64-614 a=0.6 |  |  |  | Cl Max: | 1.3358 | at alpha= | 13 | deg
XFOIL ncrit=9 |  |  |  | L/D Max: | 20.4741 | at alpha= | 11.5 | deg
Re: | 50000 |  |  | Cd Min: | 0.23418 | at alpha= | 18 | deg
Mach: | 0.1 |  |  | Cl=0 at alpha= | 1.3642 | deg
|  |  |  | @ Cl=0.1, Cd= | 0.047919
|  |  |  | @ Cl=0.4, Cd= | 0.070647
|  |  |  | @ Cl=0.6, Cd= | 0.094097
alpha (deg) | Cl | Cd | Cm | Cl/Cd
-9.5 | -0.3751 | 0.12649 | -0.0234 | -2.9655
-9 | -0.3913 | 0.12351 | -0.0198 | -3.1682
-8.5 | -0.41 | 0.12058 | -0.0161 | -3.4002
-8 | -0.4396 | 0.1184 | -0.0121 | -3.7128
-7.5 | -0.425 | 0.11237 | -0.0081 | -3.7821
-7 | -0.4617 | 0.11076 | -0.0027 | -4.1685
-6.5 | -0.4724 | 0.10722 | 0.003 | -4.4059
-6 | -0.4552 | 0.10183 | 0.0076 | -4.4702
-5 | -0.489 | 0.09559 | 0.0213 | -5.1156
-4.5 | -0.5172 | 0.06136 | -0.0382 | -8.4289
-4 | -0.4578 | 0.05078 | -0.0467 | -9.0154
-3.5 | -0.411 | 0.04612 | -0.0484 | -8.9115
-3 | -0.3635 | 0.04289 | -0.049 | -8.4752
-2.5 | -0.3169 | 0.0409 | -0.0488 | -7.7482
-2 | -0.2732 | 0.03954 | -0.0481 | -6.9095
-1.5 | -0.2295 | 0.03881 | -0.047 | -5.9134
-1 | -0.1812 | 0.03834 | -0.047 | -4.7261
-0.5 | -0.1586 | 0.03588 | -0.0364 | -4.4203
0 | -0.1166 | 0.03693 | -0.0379 | -3.1573
0.5 | -0.0717 | 0.03871 | -0.0397 | -1.8522
1 | -0.0295 | 0.04063 | -0.0409 | -0.72606
1.5 | 0.011 | 0.04266 | -0.0418 | 0.25785
2 | 0.0502 | 0.04483 | -0.0426 | 1.1198
2.5 | 0.0883 | 0.04714 | -0.0432 | 1.8731
3 | 0.1466 | 0.05102 | -0.048 | 2.8734
3.5 | 0.2087 | 0.05543 | -0.0534 | 3.7651
4 | 0.2687 | 0.05985 | -0.0583 | 4.4896
4.5 | 0.3129 | 0.06313 | -0.0605 | 4.9564
5 | 0.3685 | 0.06791 | -0.0644 | 5.4263
5.5 | 0.4028 | 0.07089 | -0.065 | 5.682
6 | 0.4552 | 0.07596 | -0.0684 | 5.9926
6.5 | 0.483 | 0.07908 | -0.0683 | 6.1077
7.5 | 0.5592 | 0.08808 | -0.0714 | 6.3488
8 | 0.5897 | 0.09264 | -0.0722 | 6.3655
8.5 | 0.6264 | 0.09783 | -0.0737 | 6.4029
9 | 0.6564 | 0.10257 | -0.0745 | 6.3995
9.5 | 0.7578 | 0.10083 | -0.073 | 7.5156
10 | 0.8227 | 0.10089 | -0.0714 | 8.1544
10.5 | 0.8878 | 0.09963 | -0.0688 | 8.911
11 | 0.9803 | 0.09107 | -0.0624 | 10.7642
11.5 | 1.166 | 0.05695 | -0.0406 | 20.4741
12 | 1.2081 | 0.06033 | -0.0364 | 20.0249
12.5 | 1.2913 | 0.06404 | -0.0352 | 20.164
13 | 1.3358 | 0.07092 | -0.0341 | 18.8353
13.5 | 1.3313 | 0.07865 | -0.0319 | 16.9269
14 | 1.3293 | 0.08765 | -0.0307 | 15.166
14.5 | 1.2341 | 0.10105 | -0.0319 | 12.2128
15 | 1.1496 | 0.11954 | -0.0392 | 9.6169
15.5 | 1.0939 | 0.13949 | -0.0491 | 7.8421
16 | 0.9738 | 0.1865 | -0.0802 | 5.2214
16.5 | 0.9273 | 0.21049 | -0.0997 | 4.4054
17 | 0.9487 | 0.21969 | -0.1023 | 4.3184
17.5 | 0.9699 | 0.2283 | -0.1047 | 4.2484
18 | 0.9804 | 0.23418 | -0.1084 | 4.1865

## 5. Re 50k Mach 0.25 (1)
BIGFOIL.COM POLAR EXPORT
NACA64-614 a=0.6
NACA64-614 a=0.6 |  |  |  | Cl Max: | 1.361 | at alpha= | 8 | deg
JavaFoil+Calcfoil stall+Eppler ext transition |  |  |  | L/D Max: | 39.224 | at alpha= | 6 | deg
Re: | 50000 |  |  | Cd Min: | 0.0185 | at alpha= | -1 | deg
Mach: | 0.25 |  |  | Cl=0 at alpha= | -4.14 | deg
|  |  |  | @ Cl=0.1, Cd= | 0.04114
|  |  |  | @ Cl=0.4, Cd= | 0.018523
|  |  |  | @ Cl=0.6, Cd= | 0.021555
alpha (deg) | Cl | Cd | Cm | Cl/Cd
-16.5 | -0.211 | 0.37296 | -0.025 | -0.566
-16 | -0.265 | 0.32008 | -0.024 | -0.829
-15.5 | -0.312 | 0.35276 | -0.023 | -0.885
-15 | -0.354 | 0.29337 | -0.023 | -1.206
-14.5 | -0.391 | 0.26811 | -0.022 | -1.457
-14 | -0.423 | 0.2211 | -0.023 | -1.912
-13.5 | -0.45 | 0.2077 | -0.022 | -2.165
-13 | -0.471 | 0.18286 | -0.022 | -2.576
-12.5 | -0.487 | 0.15763 | -0.024 | -3.087
-12 | -0.496 | 0.14524 | -0.023 | -3.413
-11.5 | -0.499 | 0.12856 | -0.03 | -3.884
-11 | -0.496 | 0.11925 | -0.031 | -4.157
-10.5 | -0.486 | 0.10492 | -0.033 | -4.632
-10 | -0.47 | 0.1002 | -0.033 | -4.689
-9.5 | -0.448 | 0.09109 | -0.032 | -4.917
-9 | -0.421 | 0.08497 | -0.033 | -4.954
-8.5 | -0.389 | 0.07718 | -0.033 | -5.044
-8 | -0.354 | 0.07203 | -0.033 | -4.909
-7.5 | -0.314 | 0.06711 | -0.034 | -4.685
-7 | -0.272 | 0.06198 | -0.034 | -4.393
-6.5 | -0.227 | 0.05823 | -0.035 | -3.898
-6 | -0.181 | 0.05432 | -0.035 | -3.323
-5.5 | -0.133 | 0.05118 | -0.036 | -2.599
-5 | -0.085 | 0.04848 | -0.037 | -1.748
-4.5 | -0.036 | 0.04613 | -0.037 | -0.774
-4 | 0.014 | 0.04394 | -0.038 | 0.314
-3.5 | 0.064 | 0.04227 | -0.039 | 1.509
-3 | 0.114 | 0.0407 | -0.04 | 2.803
-2.5 | 0.165 | 0.03945 | -0.042 | 4.177
-2 | 0.267 | 0.01862 | -0.085 | 14.345
-1.5 | 0.331 | 0.01874 | -0.086 | 17.642
-1 | 0.393 | 0.0185 | -0.086 | 21.261
-0.5 | 0.456 | 0.01871 | -0.087 | 24.362
0 | 0.49 | 0.02087 | -0.087 | 23.461
0.5 | 0.548 | 0.02122 | -0.088 | 25.836
1 | 0.607 | 0.0216 | -0.089 | 28.105
1.5 | 0.665 | 0.02207 | -0.089 | 30.144
2 | 0.723 | 0.02262 | -0.09 | 31.98
2.5 | 0.781 | 0.02323 | -0.09 | 33.63
3 | 0.839 | 0.02389 | -0.09 | 35.111
3.5 | 0.896 | 0.02466 | -0.091 | 36.337
4 | 0.953 | 0.02549 | -0.091 | 37.393
4.5 | 1.002 | 0.02644 | -0.092 | 37.891
5 | 1.055 | 0.02745 | -0.092 | 38.422
5.5 | 1.106 | 0.02855 | -0.092 | 38.736
6 | 1.156 | 0.02948 | -0.093 | 39.224
6.5 | 1.203 | 0.03091 | -0.093 | 38.934
7 | 1.278 | 0.03374 | -0.096 | 37.871
7.5 | 1.321 | 0.03541 | -0.097 | 37.311
8 | 1.361 | 0.0371 | -0.097 | 36.695
8.5 | 1.188 | 0.06437 | -0.046 | 18.461
9 | 1.215 | 0.0699 | -0.044 | 17.383
9.5 | 1.236 | 0.07514 | -0.042 | 16.45
10 | 1.252 | 0.08227 | -0.041 | 15.217
10.5 | 1.261 | 0.08864 | -0.039 | 14.229
11 | 1.265 | 0.096 | -0.039 | 13.173
11.5 | 1.258 | 0.10433 | -0.038 | 12.057
12 | 1.239 | 0.1147 | -0.037 | 10.805
12.5 | 1.211 | 0.1265 | -0.037 | 9.575
13 | 1.174 | 0.1433 | -0.036 | 8.192

## 6. Re 50k Mach 0.25 (2)
BIGFOIL.COM POLAR EXPORT
NACA64-614 a=0.6
NACA64-614 a=0.6 |  |  |  | Cl Max: | 1.3019 | at alpha= | 13 | deg
XFOIL ncrit=9 |  |  |  | L/D Max: | 18.7128 | at alpha= | 11.5 | deg
Re: | 50000 |  |  | Cd Min: | 0.23845 | at alpha= | 18 | deg
Mach: | 0.25 |  |  | Cl=0 at alpha= | 1.4575 | deg
|  |  |  | @ Cl=0.1, Cd= | 0.049107
|  |  |  | @ Cl=0.4, Cd= | 0.07195
|  |  |  | @ Cl=0.6, Cd= | 0.094762
alpha (deg) | Cl | Cd | Cm | Cl/Cd
-20 | -0.514 | 0.23409 | 0.0016 | -2.1957
-19.5 | -0.5078 | 0.23629 | -0.0051 | -2.1491
-19 | -0.4756 | 0.22121 | -0.0074 | -2.15
-18.5 | -0.4541 | 0.21438 | -0.0113 | -2.1182
-18 | -0.442 | 0.21165 | -0.0167 | -2.0884
-17.5 | -0.4224 | 0.20382 | -0.0208 | -2.0724
-17 | -0.3975 | 0.19565 | -0.0237 | -2.0317
-16.5 | -0.3983 | 0.19672 | -0.0299 | -2.0247
-16 | -0.3616 | 0.18301 | -0.0316 | -1.9758
-15.5 | -0.3523 | 0.17959 | -0.0363 | -1.9617
-15 | -0.3287 | 0.17067 | -0.0391 | -1.9259
-14.5 | -0.3243 | 0.16799 | -0.0434 | -1.9305
-14 | -0.2966 | 0.15843 | -0.0452 | -1.8721
-13.5 | -0.3007 | 0.1559 | -0.0491 | -1.9288
-13 | -0.2826 | 0.149 | -0.0495 | -1.8966
-12.5 | -0.2835 | 0.14476 | -0.047 | -1.9584
-12 | -0.3228 | 0.14707 | -0.0428 | -2.1949
-11.5 | -0.3193 | 0.1417 | -0.0376 | -2.2534
-11 | -0.3381 | 0.13938 | -0.034 | -2.4257
-10.5 | -0.3686 | 0.13916 | -0.0308 | -2.6487
-10 | -0.3684 | 0.1342 | -0.027 | -2.7452
-9.5 | -0.3789 | 0.13069 | -0.0236 | -2.8992
-9 | -0.3999 | 0.12817 | -0.0201 | -3.1201
-8.5 | -0.4219 | 0.12552 | -0.0165 | -3.3612
-8 | -0.4066 | 0.11898 | -0.0127 | -3.4174
-7.5 | -0.4197 | 0.11572 | -0.0085 | -3.6269
-7 | -0.4231 | 0.11153 | -0.0041 | -3.7936
-6.5 | -0.4315 | 0.10793 | 0.0009 | -3.998
-6 | -0.4412 | 0.10436 | 0.0062 | -4.2277
-5.5 | -0.4558 | 0.10104 | 0.0122 | -4.5111
-5 | -0.4884 | 0.09877 | 0.0204 | -4.9448
-4 | -0.483 | 0.05527 | -0.0455 | -8.7389
-3.5 | -0.4378 | 0.04956 | -0.0477 | -8.8337
-3 | -0.3882 | 0.04549 | -0.0493 | -8.5337
-2.5 | -0.3389 | 0.04275 | -0.0496 | -7.9275
-2 | -0.2921 | 0.04109 | -0.0493 | -7.1088
-1.5 | -0.2459 | 0.04015 | -0.0483 | -6.1245
-1 | -0.1992 | 0.0397 | -0.0477 | -5.0176
-0.5 | -0.1536 | 0.03814 | -0.044 | -4.0273
0 | -0.1313 | 0.0375 | -0.0375 | -3.5013
0.5 | -0.0834 | 0.03932 | -0.0397 | -2.1211
1 | -0.0388 | 0.04129 | -0.0412 | -0.93969
1.5 | 0.0036 | 0.04339 | -0.0423 | 0.082968
2 | 0.0445 | 0.04562 | -0.0432 | 0.97545
2.5 | 0.084 | 0.048 | -0.0439 | 1.75
3 | 0.1532 | 0.05279 | -0.0505 | 2.9021
3.5 | 0.2138 | 0.05688 | -0.0555 | 3.7588
4 | 0.2664 | 0.06075 | -0.059 | 4.3852
5 | 0.3626 | 0.06853 | -0.0642 | 5.2911
5.5 | 0.4164 | 0.07345 | -0.0677 | 5.6692
6 | 0.4479 | 0.07665 | -0.0679 | 5.8434
7 | 0.5264 | 0.08545 | -0.071 | 6.1603
7.5 | 0.564 | 0.09043 | -0.0725 | 6.2369
8 | 0.6127 | 0.09629 | -0.0752 | 6.3631
8.5 | 0.6469 | 0.10112 | -0.0761 | 6.3973
9 | 0.6662 | 0.10514 | -0.0757 | 6.3363
9.5 | 0.7747 | 0.10206 | -0.0729 | 7.5906
10 | 0.8302 | 0.10307 | -0.0713 | 8.0547
10.5 | 0.9057 | 0.10075 | -0.0678 | 8.9896
11 | 1.0375 | 0.08276 | -0.0558 | 12.5362
11.5 | 1.1645 | 0.06223 | -0.0375 | 18.7128
12.5 | 1.2705 | 0.07137 | -0.032 | 17.8016
13 | 1.3019 | 0.07913 | -0.0307 | 16.4527
13.5 | 1.261 | 0.0894 | -0.0301 | 14.1051
14 | 1.2126 | 0.10175 | -0.0321 | 11.9174
14.5 | 1.1609 | 0.11659 | -0.0374 | 9.9571
15 | 1.027 | 0.15204 | -0.0606 | 6.7548
16 | 0.9463 | 0.20992 | -0.0978 | 4.5079
16.5 | 0.9394 | 0.21503 | -0.1035 | 4.3687
17 | 0.9637 | 0.22493 | -0.1062 | 4.2844
17.5 | 0.9868 | 0.23417 | -0.1086 | 4.214
18 | 0.9909 | 0.23845 | -0.1136 | 4.1556

## 7. Re 50k Mach 0.50 (1)
BIGFOIL.COM POLAR EXPORT
NACA64-614 a=0.6
NACA64-614 a=0.6 |  |  |  | Cl Max: | 1.342 | at alpha= | 6.5 | deg
JavaFoil+Calcfoil stall+Eppler ext transition |  |  |  | L/D Max: | 36.381 | at alpha= | 5 | deg
Re: | 50000 |  |  | Cd Min: | 0.01996 | at alpha= | -1 | deg
Mach: | 0.5 |  |  | Cl=0 at alpha= | -4.1389 | deg
|  |  |  | @ Cl=0.1, Cd= | 0.04341
|  |  |  | @ Cl=0.4, Cd= | 0.020011
|  |  |  | @ Cl=0.6, Cd= | 0.023137
alpha (deg) | Cl | Cd | Cm | Cl/Cd
-20 | -0.889 | 0.42839 | -0.045 | -2.075
-19.5 | -0.861 | 0.41913 | -0.045 | -2.055
-19 | -0.831 | 0.42024 | -0.043 | -1.978
-18.5 | -0.804 | 0.39437 | -0.043 | -2.038
-18 | -0.776 | 0.3987 | -0.043 | -1.946
-17.5 | -0.748 | 0.40523 | -0.043 | -1.847
-17 | -0.721 | 0.36688 | -0.044 | -1.965
-16.5 | -0.693 | 0.36213 | -0.044 | -1.914
-16 | -0.664 | 0.34536 | -0.042 | -1.922
-15.5 | -0.636 | 0.33594 | -0.042 | -1.893
-15 | -0.608 | 0.32542 | -0.042 | -1.869
-14.5 | -0.58 | 0.31975 | -0.042 | -1.815
-14 | -0.552 | 0.31748 | -0.042 | -1.74
-13.5 | -0.525 | 0.31256 | -0.042 | -1.678
-13 | -0.496 | 0.28399 | -0.039 | -1.745
-12.5 | -0.467 | 0.28918 | -0.038 | -1.617
-12 | -0.44 | 0.27563 | -0.039 | -1.595
-11.5 | -0.412 | 0.25688 | -0.039 | -1.603
-11 | -0.384 | 0.27974 | -0.039 | -1.372
-10.5 | -0.356 | 0.24953 | -0.039 | -1.426
-10 | -0.327 | 0.24002 | -0.037 | -1.364
-9.5 | -0.299 | 0.2304 | -0.035 | -1.299
-9 | -0.271 | 0.20036 | -0.036 | -1.355
-8.5 | -0.243 | 0.2235 | -0.035 | -1.089
-8 | -0.216 | 0.19486 | -0.036 | -1.106
-7.5 | -0.272 | 0.09846 | -0.037 | -2.766
-7 | -0.273 | 0.08382 | -0.037 | -3.251
-6.5 | -0.236 | 0.07055 | -0.037 | -3.351
-6 | -0.193 | 0.06376 | -0.038 | -3.02
-5.5 | -0.144 | 0.05732 | -0.038 | -2.514
-5 | -0.093 | 0.05287 | -0.039 | -1.753
-4.5 | -0.039 | 0.04917 | -0.04 | -0.8
-4 | 0.015 | 0.04662 | -0.041 | 0.328
-3.5 | 0.071 | 0.04428 | -0.043 | 1.6
-3 | 0.127 | 0.0426 | -0.044 | 2.982
-2.5 | 0.184 | 0.04125 | -0.045 | 4.45
-2 | 0.241 | 0.04003 | -0.049 | 6.014
-1.5 | 0.37 | 0.02005 | -0.095 | 18.443
-1 | 0.44 | 0.01996 | -0.096 | 22.028
-0.5 | 0.51 | 0.02026 | -0.097 | 25.157
0 | 0.545 | 0.02272 | -0.097 | 24.004
0.5 | 0.611 | 0.02322 | -0.098 | 26.296
1 | 0.676 | 0.02387 | -0.098 | 28.298
1.5 | 0.74 | 0.02443 | -0.099 | 30.313
2 | 0.805 | 0.02519 | -0.099 | 31.961
2.5 | 0.869 | 0.02603 | -0.1 | 33.393
3 | 0.933 | 0.027 | -0.1 | 34.548
3.5 | 0.996 | 0.02809 | -0.101 | 35.463
4 | 1.059 | 0.02926 | -0.101 | 36.187
4.5 | 1.109 | 0.03059 | -0.101 | 36.251
5 | 1.165 | 0.03202 | -0.102 | 36.381
5.5 | 1.219 | 0.03369 | -0.102 | 36.176
6 | 1.268 | 0.03557 | -0.102 | 35.657
6.5 | 1.342 | 0.03989 | -0.106 | 33.654
7 | 1.177 | 0.05676 | -0.053 | 20.742
7.5 | 1.198 | 0.0627 | -0.048 | 19.114
8 | 1.207 | 0.06996 | -0.046 | 17.246
8.5 | 1.19 | 0.08063 | -0.042 | 14.756
9 | 1.102 | 0.10059 | -0.039 | 10.954
9.5 | 0.742 | 0.18999 | -0.038 | 3.907
10 | 0.769 | 0.19651 | -0.039 | 3.912
10.5 | 0.796 | 0.21645 | -0.046 | 3.677
11 | 0.822 | 0.24142 | -0.046 | 3.404
11.5 | 0.848 | 0.26448 | -0.047 | 3.207

## 8. Re 50k Mach 0.50 (2)
BIGFOIL.COM POLAR EXPORT
NACA64-614 a=0.6
NACA64-614 a=0.6 |  |  |  | Cl Max: | 1.1576 | at alpha= | 20 | deg
XFOIL ncrit=9 |  |  |  | L/D Max: | 8.5491 | at alpha= | 11.5 | deg
Re: | 50000 |  |  | Cd Min: | 0.30239 | at alpha= | 20 | deg
Mach: | 0.5 |  |  | Cl=0 at alpha= | 1.8384 | deg
|  |  |  | @ Cl=0.1, Cd= | 0.054343
|  |  |  | @ Cl=0.4, Cd= | 0.077495
|  |  |  | @ Cl=0.6, Cd= | 0.10102
alpha (deg) | Cl | Cd | Cm | Cl/Cd
-9 | -0.3805 | 0.14074 | -0.0208 | -2.7036
-8.5 | -0.3978 | 0.13789 | -0.0176 | -2.8849
-8 | -0.3863 | 0.13123 | -0.0144 | -2.9437
-7.5 | -0.3987 | 0.12806 | -0.0104 | -3.1134
-7 | -0.3923 | 0.12299 | -0.0084 | -3.1897
-6.5 | -0.3816 | 0.11788 | -0.0087 | -3.2372
-6 | -0.3616 | 0.11197 | -0.0095 | -3.2294
-5.5 | -0.3608 | 0.10735 | -0.0072 | -3.361
-5 | -0.3632 | 0.10303 | -0.0047 | -3.5252
-4 | -0.5565 | 0.08132 | -0.0218 | -6.8433
-3.5 | -0.5376 | 0.07011 | -0.0323 | -7.668
-3 | -0.495 | 0.0605 | -0.0427 | -8.1818
-2.5 | -0.4435 | 0.05402 | -0.0476 | -8.2099
-2 | -0.3849 | 0.04943 | -0.0511 | -7.7868
-1.5 | -0.3278 | 0.04669 | -0.0525 | -7.0208
-1 | -0.2708 | 0.04524 | -0.0525 | -5.9859
-0.5 | -0.2176 | 0.04454 | -0.0517 | -4.8855
0 | -0.1563 | 0.04443 | -0.0526 | -3.5179
0.5 | -0.1313 | 0.04336 | -0.0403 | -3.0281
1 | -0.0861 | 0.04401 | -0.0411 | -1.9564
1.5 | -0.0333 | 0.04638 | -0.0434 | -0.71798
2 | 0.0159 | 0.04891 | -0.0451 | 0.32509
2.5 | 0.0926 | 0.05386 | -0.0521 | 1.7193
3 | 0.1616 | 0.05836 | -0.0579 | 2.769
3.5 | 0.2198 | 0.06239 | -0.0616 | 3.523
4 | 0.2861 | 0.06774 | -0.0666 | 4.2235
5 | 0.382 | 0.07586 | -0.0706 | 5.0356
5.5 | 0.4246 | 0.07973 | -0.0719 | 5.3255
6 | 0.4637 | 0.08409 | -0.073 | 5.5143
6.5 | 0.5197 | 0.09017 | -0.0763 | 5.7636
7 | 0.5476 | 0.09385 | -0.076 | 5.8348
7.5 | 0.5822 | 0.0987 | -0.0768 | 5.8987
8 | 0.6243 | 0.10419 | -0.0783 | 5.9919
8.5 | 0.7202 | 0.10549 | -0.0773 | 6.8272
9 | 0.7544 | 0.10846 | -0.0758 | 6.9556
9.5 | 0.7972 | 0.11183 | -0.0747 | 7.1287
10 | 0.8428 | 0.11478 | -0.0731 | 7.3427
10.5 | 0.8896 | 0.11684 | -0.0704 | 7.6138
11 | 0.9415 | 0.11617 | -0.065 | 8.1045
11.5 | 0.9852 | 0.11524 | -0.0586 | 8.5491
12 | 1.0022 | 0.12065 | -0.057 | 8.3067
12.5 | 0.9831 | 0.13493 | -0.0633 | 7.286
13.5 | 0.9778 | 0.15954 | -0.0744 | 6.1289
14 | 0.9743 | 0.17283 | -0.0818 | 5.6373
14.5 | 0.9911 | 0.18312 | -0.0857 | 5.4123
15 | 0.9958 | 0.19553 | -0.0927 | 5.0928
15.5 | 0.996 | 0.20874 | -0.1017 | 4.7715
16 | 1.0016 | 0.23047 | -0.1149 | 4.3459
16.5 | 1.0068 | 0.23686 | -0.1213 | 4.2506
17 | 1.0353 | 0.24808 | -0.1249 | 4.1733
17.5 | 1.0471 | 0.25471 | -0.1305 | 4.1109
18 | 1.0688 | 0.26421 | -0.1351 | 4.0453
18.5 | 1.101 | 0.2777 | -0.1379 | 3.9647
19 | 1.1147 | 0.28281 | -0.1438 | 3.9415
19.5 | 1.1293 | 0.28978 | -0.1498 | 3.8971
20 | 1.1576 | 0.30239 | -0.1534 | 3.8282

## 9. Re 100k Mach 0.00 (1)
BIGFOIL.COM POLAR EXPORT
NACA64-614 a=0.6
NACA64-614 a=0.6 |  |  |  | Cl Max: | 1.412 | at alpha= | 9 | deg
JavaFoil+Calcfoil stall+Eppler ext transition |  |  |  | L/D Max: | 55.76 | at alpha= | 6 | deg
Re: | 100000 |  |  | Cd Min: | 0.01349 | at alpha= | -1.5 | deg
Mach: | 0 |  |  | Cl=0 at alpha= | -4.1354 | deg
|  |  |  | @ Cl=0.1, Cd= | 0.036811
|  |  |  | @ Cl=0.4, Cd= | 0.013727
|  |  |  | @ Cl=0.6, Cd= | 0.015551
alpha (deg) | Cl | Cd | Cm | Cl/Cd
-19 | -0.509 | 0.27908 | -0.021 | -1.824
-18.5 | -0.523 | 0.2629 | -0.021 | -1.99
-18 | -0.537 | 0.24045 | -0.021 | -2.233
-17.5 | -0.55 | 0.2292 | -0.021 | -2.398
-17 | -0.562 | 0.21043 | -0.021 | -2.669
-16.5 | -0.572 | 0.19748 | -0.022 | -2.898
-16 | -0.582 | 0.18213 | -0.026 | -3.195
-15.5 | -0.589 | 0.16939 | -0.027 | -3.48
-15 | -0.595 | 0.15531 | -0.029 | -3.833
-14.5 | -0.598 | 0.147 | -0.03 | -4.071
-14 | -0.599 | 0.14419 | -0.029 | -4.153
-13.5 | -0.597 | 0.13273 | -0.03 | -4.494
-13 | -0.591 | 0.12412 | -0.031 | -4.763
-12.5 | -0.583 | 0.11084 | -0.032 | -5.257
-12 | -0.571 | 0.10484 | -0.033 | -5.443
-11.5 | -0.555 | 0.09706 | -0.034 | -5.717
-11 | -0.535 | 0.09161 | -0.032 | -5.84
-10.5 | -0.512 | 0.08571 | -0.033 | -5.976
-10 | -0.486 | 0.08043 | -0.033 | -6.04
-9.5 | -0.456 | 0.07499 | -0.033 | -6.084
-9 | -0.423 | 0.06997 | -0.033 | -6.051
-8.5 | -0.388 | 0.06573 | -0.034 | -5.899
-8 | -0.35 | 0.06149 | -0.034 | -5.684
-7.5 | -0.309 | 0.05819 | -0.034 | -5.31
-7 | -0.266 | 0.05406 | -0.035 | -4.928
-6.5 | -0.222 | 0.05093 | -0.035 | -4.351
-6 | -0.176 | 0.04805 | -0.035 | -3.661
-5.5 | -0.129 | 0.04548 | -0.036 | -2.847
-5 | -0.082 | 0.04306 | -0.037 | -1.912
-4.5 | -0.035 | 0.04103 | -0.038 | -0.846
-4 | 0.013 | 0.03935 | -0.039 | 0.341
-3.5 | 0.062 | 0.03778 | -0.04 | 1.638
-3 | 0.111 | 0.03653 | -0.04 | 3.028
-2.5 | 0.198 | 0.01466 | -0.083 | 13.506
-2 | 0.259 | 0.01458 | -0.084 | 17.743
-1.5 | 0.32 | 0.01349 | -0.085 | 23.74
-1 | 0.381 | 0.01367 | -0.085 | 27.854
-0.5 | 0.441 | 0.01385 | -0.086 | 31.869
0 | 0.482 | 0.01502 | -0.087 | 32.092
0.5 | 0.54 | 0.01527 | -0.087 | 35.371
1 | 0.598 | 0.01554 | -0.088 | 38.464
1.5 | 0.655 | 0.01585 | -0.088 | 41.333
2 | 0.712 | 0.01624 | -0.089 | 43.849
2.5 | 0.769 | 0.01664 | -0.089 | 46.236
3 | 0.826 | 0.01707 | -0.089 | 48.386
3.5 | 0.882 | 0.01758 | -0.09 | 50.173
4 | 0.938 | 0.01814 | -0.09 | 51.727
4.5 | 0.987 | 0.01871 | -0.091 | 52.731
5 | 1.039 | 0.01938 | -0.091 | 53.635
5.5 | 1.091 | 0.02011 | -0.091 | 54.222
6 | 1.141 | 0.02046 | -0.092 | 55.76
6.5 | 1.188 | 0.02137 | -0.092 | 55.593
7 | 1.25 | 0.0271 | -0.094 | 46.146
7.5 | 1.295 | 0.02849 | -0.094 | 45.448
8 | 1.337 | 0.0299 | -0.095 | 44.719
8.5 | 1.377 | 0.03141 | -0.095 | 43.836
9 | 1.412 | 0.03293 | -0.095 | 42.875
9.5 | 1.223 | 0.06564 | -0.047 | 18.636
10 | 1.246 | 0.07058 | -0.045 | 17.648
10.5 | 1.264 | 0.07629 | -0.042 | 16.572
11 | 1.28 | 0.08076 | -0.042 | 15.853
11.5 | 1.29 | 0.08751 | -0.042 | 14.742
12 | 1.292 | 0.09386 | -0.039 | 13.765
12.5 | 1.29 | 0.10093 | -0.039 | 12.777
13 | 1.282 | 0.10628 | -0.038 | 12.061
13.5 | 1.27 | 0.11416 | -0.039 | 11.124
14 | 1.253 | 0.12254 | -0.038 | 10.227

## 10. Re 100k Mach 0.00 (2)
BIGFOIL.COM POLAR EXPORT
NACA64-614 a=0.6
NACA64-614 a=0.6 |  |  |  | Cl Max: | 1.3985 | at alpha= | 14 | deg
XFOIL ncrit=9 |  |  |  | L/D Max: | 38.5123 | at alpha= | 9.5 | deg
Re: | 100000 |  |  | Cd Min: | 0.23917 | at alpha= | 19 | deg
Mach: | 0 |  |  | Cl=0 at alpha= | -3.0213 | deg
|  |  |  | @ Cl=0.1, Cd= | 0.031522
|  |  |  | @ Cl=0.4, Cd= | 0.041612
|  |  |  | @ Cl=0.6, Cd= | 0.051101
alpha (deg) | Cl | Cd | Cm | Cl/Cd
-20 | -0.5272 | 0.23545 | 0.0004 | -2.2391
-19.5 | -0.4934 | 0.22081 | -0.0005 | -2.2345
-19 | -0.4735 | 0.2144 | -0.0043 | -2.2085
-18.5 | -0.4552 | 0.20837 | -0.0085 | -2.1846
-18 | -0.4436 | 0.20452 | -0.0144 | -2.169
-17.5 | -0.4376 | 0.2009 | -0.0204 | -2.1782
-17 | -0.4026 | 0.18909 | -0.0211 | -2.1291
-16.5 | -0.3846 | 0.1829 | -0.025 | -2.1028
-16 | -0.3812 | 0.18012 | -0.0317 | -2.1164
-15.5 | -0.3637 | 0.1715 | -0.0355 | -2.1207
-15 | -0.3351 | 0.163 | -0.0371 | -2.0558
-14.5 | -0.3205 | 0.15693 | -0.0414 | -2.0423
-14 | -0.3366 | 0.15559 | -0.0502 | -2.1634
-13.5 | -0.2919 | 0.14368 | -0.0488 | -2.0316
-13 | -0.2893 | 0.13917 | -0.0515 | -2.0788
-12.5 | -0.3383 | 0.14166 | -0.0465 | -2.3881
-12 | -0.3493 | 0.13646 | -0.0466 | -2.5597
-11.5 | -0.3041 | 0.12761 | -0.0507 | -2.383
-11 | -0.2853 | 0.11885 | -0.0605 | -2.4005
-10.5 | -0.2661 | 0.11191 | -0.0691 | -2.3778
-10 | -0.2286 | 0.10338 | -0.0743 | -2.2113
-9.5 | -0.2093 | 0.09544 | -0.0833 | -2.193
-9 | -0.2566 | 0.08986 | -0.0995 | -2.8556
-8.5 | -0.2225 | 0.08343 | -0.0996 | -2.6669
-7.5 | -0.2388 | 0.07369 | -0.1011 | -3.2406
-6 | -0.2608 | 0.04759 | -0.102 | -5.4801
-5.5 | -0.2246 | 0.0418 | -0.1008 | -5.3732
-5 | -0.1978 | 0.03861 | -0.0974 | -5.123
-4.5 | -0.1237 | 0.03526 | -0.1007 | -3.5082
-4 | -0.0988 | 0.03466 | -0.0961 | -2.8505
-3.5 | -0.0538 | 0.0331 | -0.095 | -1.6254
-3 | 0.0024 | 0.03206 | -0.0953 | 0.07486
-2.5 | 0.0282 | 0.0321 | -0.0914 | 0.8785
-2 | 0.0819 | 0.03005 | -0.0906 | 2.7255
-1.5 | 0.0926 | 0.03135 | -0.0835 | 2.9537
-1 | 0.1257 | 0.03212 | -0.0785 | 3.9134
-0.5 | 0.1392 | 0.03287 | -0.0698 | 4.2349
0 | 0.2232 | 0.03415 | -0.0786 | 6.5359
0.5 | 0.2776 | 0.03548 | -0.0817 | 7.8241
1 | 0.308 | 0.03746 | -0.0809 | 8.2221
1.5 | 0.3624 | 0.03894 | -0.0823 | 9.3066
2 | 0.3825 | 0.04131 | -0.0799 | 9.2593
2.5 | 0.4504 | 0.04248 | -0.0822 | 10.6026
3 | 0.4625 | 0.04509 | -0.079 | 10.2573
3.5 | 0.4964 | 0.04722 | -0.078 | 10.5125
4 | 0.5681 | 0.04817 | -0.0801 | 11.7936
4.5 | 0.591 | 0.05054 | -0.078 | 11.6937
5 | 0.6242 | 0.05261 | -0.0767 | 11.8647
5.5 | 0.6632 | 0.05444 | -0.0759 | 12.1822
6 | 0.7066 | 0.05598 | -0.0752 | 12.6224
6.5 | 0.7541 | 0.05718 | -0.0746 | 13.1882
7 | 0.8062 | 0.05786 | -0.074 | 13.9336
7.5 | 0.8638 | 0.0578 | -0.0734 | 14.9446
8 | 0.9337 | 0.05602 | -0.0726 | 16.6673
8.5 | 1.0224 | 0.0512 | -0.0715 | 19.9688
9 | 1.2173 | 0.03257 | -0.072 | 37.3749
9.5 | 1.2374 | 0.03213 | -0.0664 | 38.5123
10 | 1.2438 | 0.0333 | -0.0605 | 37.3514
10.5 | 1.2222 | 0.03717 | -0.0527 | 32.8814
11 | 1.1806 | 0.04495 | -0.0471 | 26.2647
11.5 | 1.1734 | 0.05048 | -0.0433 | 23.2448
12 | 1.1974 | 0.05351 | -0.0403 | 22.3771
12.5 | 1.2436 | 0.05559 | -0.0382 | 22.3709
13 | 1.3123 | 0.05803 | -0.0372 | 22.6142
13.5 | 1.3494 | 0.06236 | -0.0358 | 21.6389
14 | 1.3985 | 0.0687 | -0.0356 | 20.3566
14.5 | 1.38 | 0.07566 | -0.0329 | 18.2395
15 | 1.3564 | 0.08437 | -0.0314 | 16.0768
15.5 | 1.3228 | 0.09452 | -0.0315 | 13.9949
16 | 1.28 | 0.10629 | -0.0337 | 12.0425
16.5 | 1.2345 | 0.11993 | -0.0385 | 10.2935
17 | 1.1948 | 0.13488 | -0.0454 | 8.8582
17.5 | 1.0648 | 0.17709 | -0.0729 | 6.0128
18 | 1.0182 | 0.22135 | -0.0963 | 4.6
18.5 | 1.0001 | 0.22971 | -0.1068 | 4.3538
19 | 1.0435 | 0.23917 | -0.104 | 4.363

## 11. Re 100k Mach 0.10 (1)
BIGFOIL.COM POLAR EXPORT
NACA64-614 a=0.6
NACA64-614 a=0.6 |  |  |  | Cl Max: | 1.416 | at alpha= | 9 | deg
JavaFoil+Calcfoil stall+Eppler ext transition |  |  |  | L/D Max: | 55.56 | at alpha= | 6 | deg
Re: | 100000 |  |  | Cd Min: | 0.01356 | at alpha= | -1.5 | deg
Mach: | 0.1 |  |  | Cl=0 at alpha= | -4.1354 | deg
|  |  |  | @ Cl=0.1, Cd= | 0.036604
|  |  |  | @ Cl=0.4, Cd= | 0.01375
|  |  |  | @ Cl=0.6, Cd= | 0.01559
alpha (deg) | Cl | Cd | Cm | Cl/Cd
-18.5 | -0.478 | 0.27482 | -0.021 | -1.74
-18 | -0.495 | 0.24686 | -0.022 | -2.004
-17.5 | -0.51 | 0.23735 | -0.021 | -2.151
-17 | -0.525 | 0.22605 | -0.021 | -2.324
-16.5 | -0.539 | 0.1965 | -0.022 | -2.744
-16 | -0.552 | 0.19198 | -0.022 | -2.873
-15.5 | -0.563 | 0.17515 | -0.026 | -3.212
-15 | -0.571 | 0.16361 | -0.027 | -3.491
-14.5 | -0.578 | 0.15183 | -0.03 | -3.806
-14 | -0.581 | 0.14643 | -0.028 | -3.968
-13.5 | -0.582 | 0.1384 | -0.03 | -4.203
-13 | -0.579 | 0.12792 | -0.031 | -4.526
-12.5 | -0.573 | 0.11763 | -0.031 | -4.869
-12 | -0.563 | 0.10447 | -0.033 | -5.39
-11.5 | -0.549 | 0.09896 | -0.034 | -5.551
-11 | -0.532 | 0.09459 | -0.034 | -5.619
-10.5 | -0.51 | 0.08583 | -0.033 | -5.938
-10 | -0.484 | 0.08039 | -0.033 | -6.025
-9.5 | -0.456 | 0.07496 | -0.033 | -6.078
-9 | -0.423 | 0.07067 | -0.033 | -5.993
-8.5 | -0.388 | 0.06569 | -0.033 | -5.911
-8 | -0.35 | 0.0621 | -0.034 | -5.641
-7.5 | -0.31 | 0.0583 | -0.034 | -5.317
-7 | -0.267 | 0.05438 | -0.035 | -4.917
-6.5 | -0.222 | 0.05095 | -0.035 | -4.366
-6 | -0.177 | 0.04829 | -0.036 | -3.658
-5.5 | -0.13 | 0.04568 | -0.037 | -2.847
-5 | -0.083 | 0.04321 | -0.037 | -1.915
-4.5 | -0.035 | 0.04115 | -0.038 | -0.847
-4 | 0.013 | 0.03936 | -0.039 | 0.342
-3.5 | 0.062 | 0.03786 | -0.04 | 1.643
-3 | 0.111 | 0.03624 | -0.043 | 3.074
-2.5 | 0.199 | 0.01466 | -0.084 | 13.568
-2 | 0.26 | 0.01461 | -0.084 | 17.798
-1.5 | 0.322 | 0.01356 | -0.085 | 23.731
-1 | 0.383 | 0.0137 | -0.086 | 27.936
-0.5 | 0.444 | 0.01388 | -0.086 | 31.955
0 | 0.484 | 0.01508 | -0.087 | 32.119
0.5 | 0.542 | 0.01534 | -0.087 | 35.365
1 | 0.6 | 0.01559 | -0.088 | 38.502
1.5 | 0.658 | 0.01591 | -0.088 | 41.373
2 | 0.716 | 0.01632 | -0.089 | 43.86
2.5 | 0.773 | 0.01671 | -0.089 | 46.254
3 | 0.83 | 0.01717 | -0.09 | 48.334
3.5 | 0.886 | 0.01769 | -0.09 | 50.1
4 | 0.943 | 0.01824 | -0.091 | 51.691
4.5 | 0.991 | 0.01886 | -0.091 | 52.576
5 | 1.044 | 0.01952 | -0.091 | 53.483
5.5 | 1.096 | 0.02024 | -0.092 | 54.126
6 | 1.145 | 0.02062 | -0.092 | 55.56
6.5 | 1.193 | 0.02155 | -0.092 | 55.349
7 | 1.255 | 0.02732 | -0.094 | 45.954
7.5 | 1.3 | 0.02874 | -0.095 | 45.232
8 | 1.342 | 0.03019 | -0.095 | 44.442
8.5 | 1.381 | 0.03171 | -0.095 | 43.56
9 | 1.416 | 0.03333 | -0.096 | 42.475
9.5 | 1.226 | 0.06607 | -0.046 | 18.551
10 | 1.247 | 0.07112 | -0.044 | 17.536
10.5 | 1.265 | 0.07618 | -0.042 | 16.604
11 | 1.28 | 0.08163 | -0.042 | 15.674
11.5 | 1.287 | 0.08773 | -0.04 | 14.671
12 | 1.287 | 0.09413 | -0.04 | 13.677
12.5 | 1.282 | 0.10201 | -0.038 | 12.564
13 | 1.271 | 0.10749 | -0.039 | 11.826
13.5 | 1.255 | 0.11626 | -0.038 | 10.798
14 | 1.235 | 0.12561 | -0.038 | 9.829

## 12. Re 100k Mach 0.10 (2)
BIGFOIL.COM POLAR EXPORT
NACA64-614 a=0.6
NACA64-614 a=0.6 |  |  |  | Cl Max: | 1.3914 | at alpha= | 14 | deg
XFOIL ncrit=9 |  |  |  | L/D Max: | 36.4005 | at alpha= | 10 | deg
Re: | 100000 |  |  | Cd Min: | 0.24057 | at alpha= | 19 | deg
Mach: | 0.1 |  |  | Cl=0 at alpha= | -3.0363 | deg
|  |  |  | @ Cl=0.1, Cd= | 0.031709
|  |  |  | @ Cl=0.4, Cd= | 0.041992
|  |  |  | @ Cl=0.6, Cd= | 0.050784
alpha (deg) | Cl | Cd | Cm | Cl/Cd
-20 | -0.5218 | 0.23244 | 0.0014 | -2.2449
-19.5 | -0.4937 | 0.22131 | -0.0005 | -2.2308
-19 | -0.4737 | 0.21492 | -0.0043 | -2.2041
-18.5 | -0.4554 | 0.20888 | -0.0087 | -2.1802
-18 | -0.4446 | 0.20546 | -0.0148 | -2.1639
-17.5 | -0.4307 | 0.19887 | -0.0196 | -2.1657
-17 | -0.4019 | 0.18949 | -0.0213 | -2.121
-16.5 | -0.3839 | 0.18333 | -0.0253 | -2.094
-16 | -0.382 | 0.18102 | -0.0322 | -2.1103
-15.5 | -0.3594 | 0.17124 | -0.0353 | -2.0988
-15 | -0.3333 | 0.16334 | -0.0375 | -2.0405
-14.5 | -0.3194 | 0.15739 | -0.042 | -2.0294
-14 | -0.3361 | 0.15629 | -0.0509 | -2.1505
-13.5 | -0.2897 | 0.14407 | -0.0492 | -2.0108
-13 | -0.29 | 0.14002 | -0.0515 | -2.0711
-12.5 | -0.3402 | 0.14276 | -0.046 | -2.383
-12 | -0.3379 | 0.1361 | -0.0462 | -2.4827
-11.5 | -0.3009 | 0.12789 | -0.0521 | -2.3528
-11 | -0.2769 | 0.11899 | -0.061 | -2.3271
-10.5 | -0.2668 | 0.11244 | -0.0716 | -2.3728
-10 | -0.224 | 0.10371 | -0.0751 | -2.1599
-9.5 | -0.2006 | 0.09568 | -0.084 | -2.0966
-9 | -0.1947 | 0.08867 | -0.0922 | -2.1958
-8.5 | -0.2284 | 0.08362 | -0.1028 | -2.7314
-7.5 | -0.2454 | 0.07426 | -0.1029 | -3.3046
-7 | -0.1732 | 0.06842 | -0.1007 | -2.5314
-5.5 | -0.2223 | 0.04219 | -0.1019 | -5.269
-5 | -0.1993 | 0.03906 | -0.098 | -5.1024
-4.5 | -0.1207 | 0.03547 | -0.1019 | -3.4029
-4 | -0.0985 | 0.03492 | -0.0969 | -2.8207
-3.5 | -0.06 | 0.03345 | -0.0947 | -1.7937
-3 | 0.0047 | 0.03221 | -0.0962 | 0.14592
-2.5 | 0.0265 | 0.03232 | -0.0917 | 0.81993
-2 | 0.0854 | 0.03014 | -0.0916 | 2.8334
-1.5 | 0.0933 | 0.03147 | -0.0841 | 2.9647
-1 | 0.1199 | 0.03242 | -0.0786 | 3.6983
-0.5 | 0.1402 | 0.03301 | -0.0703 | 4.2472
0 | 0.2167 | 0.03439 | -0.0779 | 6.3013
0.5 | 0.2795 | 0.03559 | -0.082 | 7.8533
1 | 0.3053 | 0.03767 | -0.0807 | 8.1046
1.5 | 0.3663 | 0.03904 | -0.0828 | 9.3827
2 | 0.3813 | 0.04152 | -0.0799 | 9.1835
2.5 | 0.4395 | 0.04299 | -0.0812 | 10.2233
3 | 0.4654 | 0.04522 | -0.0794 | 10.2919
3.5 | 0.4949 | 0.04748 | -0.0779 | 10.4233
4 | 0.5419 | 0.04922 | -0.0779 | 11.0098
4.5 | 0.5973 | 0.05061 | -0.0785 | 11.802
5 | 0.6296 | 0.05269 | -0.0771 | 11.9491
5.5 | 0.6683 | 0.05453 | -0.0762 | 12.2556
6 | 0.712 | 0.05606 | -0.0755 | 12.7007
6.5 | 0.7603 | 0.05721 | -0.0749 | 13.2896
7 | 0.8135 | 0.05783 | -0.0743 | 14.0671
7.5 | 0.8412 | 0.05972 | -0.0722 | 14.0857
8 | 0.8973 | 0.05928 | -0.071 | 15.1366
8.5 | 0.9782 | 0.05571 | -0.0697 | 17.5588
10 | 1.2398 | 0.03406 | -0.0594 | 36.4005
10.5 | 1.2144 | 0.03846 | -0.0517 | 31.5757
11 | 1.1756 | 0.04619 | -0.0465 | 25.4514
11.5 | 1.1717 | 0.05148 | -0.0428 | 22.7603
12 | 1.1985 | 0.05434 | -0.0398 | 22.0556
12.5 | 1.2458 | 0.05646 | -0.0376 | 22.0652
13 | 1.3127 | 0.05916 | -0.0365 | 22.189
13.5 | 1.3476 | 0.06383 | -0.035 | 21.1123
14 | 1.3914 | 0.07051 | -0.0345 | 19.7334
14.5 | 1.3686 | 0.07781 | -0.0321 | 17.589
15 | 1.3411 | 0.08685 | -0.031 | 15.4416
15.5 | 1.3058 | 0.09736 | -0.0317 | 13.4121
16 | 1.2633 | 0.10958 | -0.0347 | 11.5286
16.5 | 1.2202 | 0.12358 | -0.0401 | 9.8738
17 | 1.048 | 0.1731 | -0.0729 | 6.0543
17.5 | 0.9823 | 0.21554 | -0.0988 | 4.5574
18 | 1.0196 | 0.22263 | -0.0974 | 4.5798
18.5 | 1.0024 | 0.23083 | -0.1078 | 4.3426
19 | 1.0466 | 0.24057 | -0.1049 | 4.3505

## 13. Re 100k Mach 0.25 (1)
BIGFOIL.COM POLAR EXPORT
NACA64-614 a=0.6
NACA64-614 a=0.6 |  |  |  | Cl Max: | 1.403 | at alpha= | 8.5 | deg
JavaFoil+Calcfoil stall+Eppler ext transition |  |  |  | L/D Max: | 54.598 | at alpha= | 6 | deg
Re: | 100000 |  |  | Cd Min: | 0.01395 | at alpha= | -1 | deg
Mach: | 0.25 |  |  | Cl=0 at alpha= | -4.14 | deg
|  |  |  | @ Cl=0.1, Cd= | 0.037035
|  |  |  | @ Cl=0.4, Cd= | 0.013968
|  |  |  | @ Cl=0.6, Cd= | 0.015886
alpha (deg) | Cl | Cd | Cm | Cl/Cd
-16.5 | -0.211 | 0.30108 | -0.026 | -0.701
-16 | -0.266 | 0.25601 | -0.026 | -1.037
-15.5 | -0.312 | 0.2303 | -0.025 | -1.356
-15 | -0.354 | 0.21383 | -0.025 | -1.655
-14.5 | -0.391 | 0.21788 | -0.023 | -1.793
-14 | -0.423 | 0.18187 | -0.024 | -2.325
-13.5 | -0.45 | 0.16889 | -0.023 | -2.663
-13 | -0.471 | 0.15066 | -0.023 | -3.127
-12.5 | -0.487 | 0.13625 | -0.031 | -3.577
-12 | -0.496 | 0.12421 | -0.025 | -3.992
-11.5 | -0.5 | 0.11414 | -0.033 | -4.378
-11 | -0.496 | 0.10458 | -0.033 | -4.743
-10.5 | -0.486 | 0.09166 | -0.035 | -5.305
-10 | -0.47 | 0.08772 | -0.035 | -5.359
-9.5 | -0.448 | 0.07981 | -0.034 | -5.613
-9 | -0.421 | 0.07392 | -0.034 | -5.695
-8.5 | -0.389 | 0.06837 | -0.034 | -5.694
-8 | -0.354 | 0.06398 | -0.034 | -5.528
-7.5 | -0.314 | 0.06009 | -0.035 | -5.233
-7 | -0.272 | 0.05571 | -0.035 | -4.888
-6.5 | -0.227 | 0.05194 | -0.036 | -4.371
-6 | -0.181 | 0.04891 | -0.036 | -3.691
-5.5 | -0.133 | 0.04628 | -0.037 | -2.876
-5 | -0.085 | 0.04375 | -0.038 | -1.937
-4.5 | -0.036 | 0.04164 | -0.039 | -0.858
-4 | 0.014 | 0.03975 | -0.04 | 0.348
-3.5 | 0.064 | 0.03818 | -0.04 | 1.671
-3 | 0.114 | 0.03659 | -0.043 | 3.124
-2.5 | 0.204 | 0.01484 | -0.086 | 13.765
-2 | 0.267 | 0.01483 | -0.086 | 18.013
-1.5 | 0.331 | 0.01489 | -0.087 | 22.211
-1 | 0.393 | 0.01395 | -0.088 | 28.191
-0.5 | 0.456 | 0.01411 | -0.089 | 32.308
0 | 0.497 | 0.01539 | -0.089 | 32.29
0.5 | 0.557 | 0.01566 | -0.09 | 35.542
1 | 0.616 | 0.01597 | -0.09 | 38.591
1.5 | 0.675 | 0.01634 | -0.091 | 41.329
2 | 0.734 | 0.01672 | -0.091 | 43.899
2.5 | 0.793 | 0.0172 | -0.092 | 46.097
3 | 0.851 | 0.01768 | -0.092 | 48.133
3.5 | 0.909 | 0.0182 | -0.093 | 49.959
4 | 0.967 | 0.01881 | -0.093 | 51.398
4.5 | 1.016 | 0.01947 | -0.093 | 52.175
5 | 1.07 | 0.02024 | -0.094 | 52.857
5.5 | 1.122 | 0.02105 | -0.094 | 53.294
6 | 1.173 | 0.02148 | -0.094 | 54.598
6.5 | 1.22 | 0.02252 | -0.095 | 54.178
7 | 1.283 | 0.02878 | -0.097 | 44.568
7.5 | 1.326 | 0.03032 | -0.097 | 43.743
8 | 1.367 | 0.03191 | -0.097 | 42.82
8.5 | 1.403 | 0.03364 | -0.098 | 41.712
9 | 1.217 | 0.06336 | -0.048 | 19.211
9.5 | 1.237 | 0.06864 | -0.044 | 18.019
10 | 1.253 | 0.074 | -0.043 | 16.925
10.5 | 1.262 | 0.0799 | -0.041 | 15.791
11 | 1.265 | 0.0861 | -0.041 | 14.694
11.5 | 1.258 | 0.0938 | -0.039 | 13.414
12 | 1.24 | 0.10156 | -0.039 | 12.205
12.5 | 1.212 | 0.11164 | -0.038 | 10.853
13 | 1.174 | 0.12315 | -0.038 | 9.535
13.5 | 1.128 | 0.13518 | -0.037 | 8.343

## 14. Re 100k Mach 0.25 (2)
BIGFOIL.COM POLAR EXPORT
NACA64-614 a=0.6
NACA64-614 a=0.6 |  |  |  | Cl Max: | 1.3115 | at alpha= | 13.5 | deg
XFOIL ncrit=9 |  |  |  | L/D Max: | 31.5118 | at alpha= | 10 | deg
Re: | 100000 |  |  | Cd Min: | 0.23693 | at alpha= | 18.5 | deg
Mach: | 0.25 |  |  | Cl=0 at alpha= | -2.748 | deg
|  |  |  | @ Cl=0.1, Cd= | 0.032253
|  |  |  | @ Cl=0.4, Cd= | 0.043308
|  |  |  | @ Cl=0.6, Cd= | 0.054192
alpha (deg) | Cl | Cd | Cm | Cl/Cd
-20 | -0.5182 | 0.23159 | 0.0034 | -2.2376
-19.5 | -0.496 | 0.22433 | -0.0003 | -2.211
-19 | -0.4756 | 0.21791 | -0.0046 | -2.1826
-18.5 | -0.4572 | 0.21207 | -0.0096 | -2.1559
-18 | -0.4512 | 0.21103 | -0.0168 | -2.1381
-17.5 | -0.421 | 0.19879 | -0.0189 | -2.1178
-17 | -0.3984 | 0.19177 | -0.0223 | -2.0775
-16.5 | -0.3821 | 0.18618 | -0.0275 | -2.0523
-16 | -0.3861 | 0.1861 | -0.0351 | -2.0747
-15.5 | -0.3458 | 0.17206 | -0.0361 | -2.0098
-15 | -0.3245 | 0.1652 | -0.0397 | -1.9643
-14.5 | -0.3177 | 0.16094 | -0.0459 | -1.974
-14 | -0.3009 | 0.15288 | -0.0496 | -1.9682
-13.5 | -0.2804 | 0.14645 | -0.0512 | -1.9146
-13 | -0.3022 | 0.14594 | -0.0485 | -2.0707
-12.5 | -0.3487 | 0.1483 | -0.0457 | -2.3513
-12 | -0.2995 | 0.13617 | -0.0496 | -2.1995
-11.5 | -0.2942 | 0.1306 | -0.0621 | -2.2527
-11 | -0.2468 | 0.12018 | -0.0649 | -2.0536
-10.5 | -0.2636 | 0.11541 | -0.0812 | -2.284
-10 | -0.2108 | 0.10562 | -0.0836 | -1.9958
-9.5 | -0.1678 | 0.09703 | -0.0888 | -1.7294
-9 | -0.1468 | 0.09019 | -0.0949 | -1.6277
-8.5 | -0.1339 | 0.08456 | -0.0987 | -1.5835
-8 | -0.1277 | 0.07948 | -0.1013 | -1.6067
-7.5 | -0.1309 | 0.07523 | -0.1016 | -1.74
-7 | -0.1532 | 0.07219 | -0.0987 | -2.1222
-6.5 | -0.1669 | 0.0689 | -0.0964 | -2.4224
-5.5 | -0.2416 | 0.05393 | -0.0987 | -4.4799
-5 | -0.1949 | 0.04112 | -0.1028 | -4.7398
-4.5 | -0.1689 | 0.03859 | -0.0988 | -4.3768
-4 | -0.1144 | 0.03655 | -0.0986 | -3.13
-3.5 | -0.067 | 0.03479 | -0.0973 | -1.9258
-3 | -0.0315 | 0.03428 | -0.0944 | -0.9189
-2.5 | 0.031 | 0.03332 | -0.0951 | 0.93037
-2 | 0.0563 | 0.03332 | -0.0913 | 1.6897
-1.5 | 0.1067 | 0.03209 | -0.0886 | 3.325
-1 | 0.1162 | 0.03339 | -0.0813 | 3.4801
-0.5 | 0.1366 | 0.03429 | -0.0735 | 3.9837
0 | 0.2069 | 0.03527 | -0.0768 | 5.8662
0.5 | 0.2505 | 0.03699 | -0.0793 | 6.7721
1 | 0.3055 | 0.03851 | -0.0815 | 7.933
1.5 | 0.3334 | 0.04072 | -0.0801 | 8.1876
2 | 0.3917 | 0.0423 | -0.0816 | 9.26
2.5 | 0.4118 | 0.04474 | -0.0792 | 9.2043
3 | 0.4573 | 0.04666 | -0.0791 | 9.8007
3.5 | 0.5096 | 0.04831 | -0.0796 | 10.5485
4 | 0.5365 | 0.05068 | -0.0778 | 10.586
4.5 | 0.5724 | 0.05285 | -0.0767 | 10.8307
5 | 0.6129 | 0.05482 | -0.076 | 11.1802
5.5 | 0.6553 | 0.0567 | -0.0753 | 11.5573
6 | 0.7005 | 0.05835 | -0.0746 | 12.0051
6.5 | 0.7502 | 0.05963 | -0.074 | 12.5809
7 | 0.8052 | 0.06036 | -0.0734 | 13.34
7.5 | 0.8671 | 0.06024 | -0.0726 | 14.3941
8.5 | 0.9808 | 0.05801 | -0.0684 | 16.9074
9 | 1.1332 | 0.04389 | -0.0651 | 25.8191
9.5 | 1.1963 | 0.0389 | -0.0602 | 30.7532
10 | 1.2173 | 0.03863 | -0.0542 | 31.5118
10.5 | 1.1807 | 0.04516 | -0.0477 | 26.1448
11 | 1.1561 | 0.05235 | -0.0438 | 22.084
11.5 | 1.1685 | 0.05637 | -0.0403 | 20.7291
12 | 1.208 | 0.05867 | -0.0371 | 20.5897
12.5 | 1.2582 | 0.06142 | -0.0346 | 20.4852
13 | 1.3067 | 0.06595 | -0.0329 | 19.8135
13.5 | 1.3115 | 0.07286 | -0.0312 | 18.0003
14 | 1.3027 | 0.08113 | -0.0303 | 16.0569
14.5 | 1.2845 | 0.0903 | -0.0306 | 14.2248
15 | 1.2632 | 0.1003 | -0.0322 | 12.5942
15.5 | 1.1785 | 0.11943 | -0.0412 | 9.8677
16 | 1.1054 | 0.14248 | -0.0553 | 7.7583
16.5 | 1.0641 | 0.16406 | -0.0684 | 6.486
17.5 | 0.996 | 0.22141 | -0.1033 | 4.4984
18 | 1.0271 | 0.22923 | -0.1037 | 4.4807
18.5 | 1.0168 | 0.23693 | -0.1132 | 4.2916

## 15. Re 100k Mach 0.50 (1)
BIGFOIL.COM POLAR EXPORT
NACA64-614 a=0.6
NACA64-614 a=0.6 |  |  |  | Cl Max: | 1.384 | at alpha= | 7 | deg
JavaFoil+Calcfoil stall+Eppler ext transition |  |  |  | L/D Max: | 49.586 | at alpha= | 5 | deg
Re: | 100000 |  |  | Cd Min: | 0.01493 | at alpha= | -1 | deg
Mach: | 0.5 |  |  | Cl=0 at alpha= | -4.1389 | deg
|  |  |  | @ Cl=0.1, Cd= | 0.038919
|  |  |  | @ Cl=0.4, Cd= | 0.015461
|  |  |  | @ Cl=0.6, Cd= | 0.017119
alpha (deg) | Cl | Cd | Cm | Cl/Cd
-20 | -0.889 | 0.33342 | -0.045 | -2.666
-19.5 | -0.861 | 0.32668 | -0.045 | -2.637
-19 | -0.831 | 0.32267 | -0.043 | -2.576
-18.5 | -0.804 | 0.30624 | -0.043 | -2.625
-18 | -0.776 | 0.30869 | -0.043 | -2.514
-17.5 | -0.748 | 0.31025 | -0.043 | -2.412
-17 | -0.721 | 0.29971 | -0.044 | -2.406
-16.5 | -0.693 | 0.29514 | -0.044 | -2.349
-16 | -0.664 | 0.27166 | -0.042 | -2.443
-15.5 | -0.636 | 0.25847 | -0.042 | -2.46
-15 | -0.608 | 0.249 | -0.042 | -2.442
-14.5 | -0.58 | 0.24232 | -0.042 | -2.395
-14 | -0.552 | 0.23982 | -0.043 | -2.304
-13.5 | -0.525 | 0.23549 | -0.043 | -2.228
-13 | -0.496 | 0.2223 | -0.04 | -2.229
-12.5 | -0.468 | 0.22955 | -0.04 | -2.037
-12 | -0.44 | 0.20697 | -0.04 | -2.124
-11.5 | -0.412 | 0.19496 | -0.04 | -2.112
-11 | -0.384 | 0.20717 | -0.04 | -1.853
-10.5 | -0.356 | 0.18691 | -0.04 | -1.904
-10 | -0.328 | 0.18945 | -0.038 | -1.729
-9.5 | -0.299 | 0.17957 | -0.036 | -1.667
-9 | -0.271 | 0.15692 | -0.037 | -1.73
-8.5 | -0.243 | 0.16519 | -0.036 | -1.474
-8 | -0.216 | 0.15174 | -0.037 | -1.421
-7.5 | -0.272 | 0.0865 | -0.038 | -3.149
-7 | -0.273 | 0.07004 | -0.037 | -3.891
-6.5 | -0.236 | 0.061 | -0.038 | -3.876
-6 | -0.193 | 0.05508 | -0.038 | -3.496
-5.5 | -0.144 | 0.0506 | -0.039 | -2.848
-5 | -0.093 | 0.04704 | -0.04 | -1.971
-4.5 | -0.039 | 0.04404 | -0.041 | -0.894
-4 | 0.015 | 0.04169 | -0.043 | 0.367
-3.5 | 0.071 | 0.03967 | -0.044 | 1.787
-3 | 0.127 | 0.03822 | -0.045 | 3.325
-2.5 | 0.184 | 0.03698 | -0.047 | 4.966
-2 | 0.298 | 0.01586 | -0.096 | 18.801
-1.5 | 0.37 | 0.01586 | -0.097 | 23.311
-1 | 0.44 | 0.01493 | -0.098 | 29.444
-0.5 | 0.51 | 0.01521 | -0.098 | 33.515
0 | 0.553 | 0.01682 | -0.099 | 32.861
0.5 | 0.619 | 0.01724 | -0.1 | 35.9
1 | 0.685 | 0.0177 | -0.1 | 38.663
1.5 | 0.75 | 0.01818 | -0.101 | 41.274
2 | 0.816 | 0.01876 | -0.101 | 43.473
2.5 | 0.881 | 0.01937 | -0.102 | 45.465
3 | 0.945 | 0.02008 | -0.102 | 47.066
3.5 | 1.009 | 0.02086 | -0.103 | 48.384
4 | 1.073 | 0.02175 | -0.103 | 49.323
4.5 | 1.123 | 0.02266 | -0.103 | 49.561
5 | 1.18 | 0.0238 | -0.104 | 49.586
5.5 | 1.234 | 0.02498 | -0.104 | 49.398
6 | 1.284 | 0.02638 | -0.104 | 48.681
6.5 | 1.347 | 0.03446 | -0.107 | 39.085
7 | 1.384 | 0.03636 | -0.107 | 38.056
7.5 | 1.2 | 0.05663 | -0.052 | 21.198
8 | 1.207 | 0.06314 | -0.048 | 19.12
8.5 | 1.19 | 0.07095 | -0.044 | 16.777
9 | 1.102 | 0.08519 | -0.039 | 12.935
9.5 | 0.742 | 0.1479 | -0.038 | 5.019
10 | 0.769 | 0.16257 | -0.039 | 4.729
10.5 | 0.796 | 0.17341 | -0.046 | 4.59
11 | 0.822 | 0.19127 | -0.046 | 4.297
11.5 | 0.848 | 0.20706 | -0.047 | 4.096
12 | 0.875 | 0.22507 | -0.052 | 3.89

## 16. Re 100k Mach 0.50 (2)
BIGFOIL.COM POLAR EXPORT
NACA64-614 a=0.6
NACA64-614 a=0.6 |  |  |  | Cl Max: | 1.1907 | at alpha= | 12 | deg
XFOIL ncrit=9 |  |  |  | L/D Max: | 19.3317 | at alpha= | 10 | deg
Re: | 100000 |  |  | Cd Min: | 0.29245 | at alpha= | 20 | deg
Mach: | 0.5 |  |  | Cl=0 at alpha= | -2.1014 | deg
|  |  |  | @ Cl=0.1, Cd= | 0.0388
|  |  |  | @ Cl=0.4, Cd= | 0.050109
|  |  |  | @ Cl=0.6, Cd= | 0.060499
alpha (deg) | Cl | Cd | Cm | Cl/Cd
-20 | -0.5394 | 0.24837 | 0.0046 | -2.1718
-19.5 | -0.5152 | 0.24127 | -0.0014 | -2.1354
-19 | -0.4981 | 0.23846 | -0.0092 | -2.0888
-18.5 | -0.47 | 0.22759 | -0.014 | -2.0651
-18 | -0.4407 | 0.2178 | -0.0181 | -2.0234
-17.5 | -0.4154 | 0.21035 | -0.0235 | -1.9748
-17 | -0.3994 | 0.20704 | -0.0313 | -1.9291
-16.5 | -0.3709 | 0.19654 | -0.036 | -1.8871
-16 | -0.3414 | 0.18782 | -0.0404 | -1.8177
-15.5 | -0.3177 | 0.18091 | -0.0461 | -1.7561
-15 | -0.3161 | 0.18016 | -0.054 | -1.7546
-14.5 | -0.2849 | 0.16852 | -0.0547 | -1.6906
-14 | -0.2953 | 0.16714 | -0.05 | -1.7668
-13.5 | -0.3075 | 0.1661 | -0.0501 | -1.8513
-13 | -0.2755 | 0.15656 | -0.0588 | -1.7597
-12.5 | -0.2344 | 0.14715 | -0.0663 | -1.5929
-12 | -0.214 | 0.13986 | -0.0764 | -1.5301
-11.5 | -0.1771 | 0.13143 | -0.0829 | -1.3475
-11 | -0.1449 | 0.12269 | -0.0915 | -1.181
-10.5 | -0.148 | 0.11931 | -0.1002 | -1.2405
-10 | -0.0951 | 0.10902 | -0.1037 | -0.87232
-9.5 | -0.0738 | 0.10238 | -0.1079 | -0.72084
-9 | -0.0619 | 0.09714 | -0.1103 | -0.63722
-8.5 | -0.0579 | 0.09234 | -0.1132 | -0.62703
-8 | -0.0448 | 0.08702 | -0.1158 | -0.51482
-7.5 | -0.0545 | 0.08373 | -0.1143 | -0.6509
-7 | -0.0504 | 0.08022 | -0.1104 | -0.62827
-6.5 | -0.0584 | 0.07757 | -0.1054 | -0.75287
-6 | -0.1756 | 0.06711 | -0.1131 | -2.6166
-5.5 | -0.2188 | 0.06194 | -0.1085 | -3.5325
-5 | -0.2383 | 0.05759 | -0.1033 | -4.1379
-4.5 | -0.2286 | 0.05137 | -0.1034 | -4.4501
-4 | -0.1905 | 0.0465 | -0.1029 | -4.0968
-3.5 | -0.1633 | 0.04398 | -0.0995 | -3.7131
-3 | -0.0892 | 0.04088 | -0.1012 | -2.182
-2.5 | -0.0621 | 0.04025 | -0.0967 | -1.5429
-2 | 0.0158 | 0.03895 | -0.098 | 0.40565
-1.5 | 0.0359 | 0.03939 | -0.0927 | 0.9114
-1 | 0.0961 | 0.0387 | -0.093 | 2.4832
-0.5 | 0.1125 | 0.03912 | -0.0855 | 2.8758
0 | 0.1459 | 0.04017 | -0.0786 | 3.6321
0.5 | 0.1732 | 0.04121 | -0.0719 | 4.2029
1 | 0.2374 | 0.04311 | -0.0768 | 5.5068
1.5 | 0.2957 | 0.04514 | -0.0793 | 6.5507
2 | 0.3328 | 0.0475 | -0.079 | 7.0063
2.5 | 0.3885 | 0.04966 | -0.0798 | 7.8232
3 | 0.4423 | 0.05176 | -0.0803 | 8.5452
3.5 | 0.4772 | 0.05421 | -0.079 | 8.8028
4 | 0.5192 | 0.05658 | -0.0782 | 9.1764
4.5 | 0.5644 | 0.0589 | -0.0776 | 9.5823
5 | 0.6136 | 0.06111 | -0.0771 | 10.0409
5.5 | 0.6675 | 0.06315 | -0.0767 | 10.5701
6 | 0.6951 | 0.06603 | -0.0748 | 10.527
6.5 | 0.7418 | 0.06816 | -0.0737 | 10.8832
7 | 0.8056 | 0.06923 | -0.0728 | 11.6366
7.5 | 0.8342 | 0.07196 | -0.0706 | 11.5926
8 | 0.8822 | 0.07321 | -0.0684 | 12.0503
8.5 | 0.9691 | 0.0703 | -0.065 | 13.7852
9 | 1.0002 | 0.07138 | -0.0612 | 14.0123
9.5 | 1.1131 | 0.06082 | -0.0523 | 18.3015
10 | 1.1541 | 0.0597 | -0.0451 | 19.3317
10.5 | 1.1373 | 0.06716 | -0.0424 | 16.9342
11 | 1.1525 | 0.0721 | -0.0389 | 15.9847
11.5 | 1.1808 | 0.07675 | -0.0355 | 15.385
12 | 1.1907 | 0.08402 | -0.0343 | 14.1716
12.5 | 1.1716 | 0.09527 | -0.0368 | 12.2977
13 | 1.1406 | 0.10874 | -0.0422 | 10.4892
13.5 | 1.1017 | 0.12477 | -0.051 | 8.8298
14 | 1.0535 | 0.14551 | -0.0648 | 7.2401
14.5 | 1.0541 | 0.1569 | -0.0705 | 6.7183
15 | 1.037 | 0.17525 | -0.0821 | 5.9173
15.5 | 1.0395 | 0.18922 | -0.0899 | 5.4936
16.5 | 1.0421 | 0.2195 | -0.1091 | 4.7476
17.5 | 1.0889 | 0.25103 | -0.1205 | 4.3377
18 | 1.0812 | 0.25609 | -0.1314 | 4.222
18.5 | 1.1228 | 0.27038 | -0.1312 | 4.1527
19 | 1.1188 | 0.27448 | -0.1423 | 4.0761
19.5 | 1.1566 | 0.28863 | -0.1425 | 4.0072
20 | 1.1574 | 0.29245 | -0.153 | 3.9576

## 17. Re 250k Mach 0.00 (1)
BIGFOIL.COM POLAR EXPORT
NACA64-614 a=0.6
NACA64-614 a=0.6 |  |  |  | Cl Max: | 1.522 | at alpha= | 11.5 | deg
JavaFoil+Calcfoil stall+Eppler ext transition |  |  |  | L/D Max: | 86.292 | at alpha= | 6 | deg
Re: | 250000 |  |  | Cd Min: | 0.00965 | at alpha= | -1.5 | deg
Mach: | 0 |  |  | Cl=0 at alpha= | -4.1635 | deg
|  |  |  | @ Cl=0.1, Cd= | 0.011352
|  |  |  | @ Cl=0.4, Cd= | 0.0098248
|  |  |  | @ Cl=0.6, Cd= | 0.010591
alpha (deg) | Cl | Cd | Cm | Cl/Cd
-19 | -0.51 | 0.22828 | -0.027 | -2.234
-18.5 | -0.524 | 0.2152 | -0.027 | -2.435
-18 | -0.537 | 0.19837 | -0.022 | -2.707
-17.5 | -0.55 | 0.19181 | -0.027 | -2.87
-17 | -0.563 | 0.17814 | -0.028 | -3.158
-16.5 | -0.573 | 0.16979 | -0.029 | -3.377
-16 | -0.583 | 0.15481 | -0.031 | -3.766
-15.5 | -0.591 | 0.14542 | -0.031 | -4.061
-15 | -0.596 | 0.13745 | -0.032 | -4.337
-14.5 | -0.599 | 0.12701 | -0.032 | -4.718
-14 | -0.6 | 0.1204 | -0.032 | -4.98
-13.5 | -0.597 | 0.11246 | -0.033 | -5.311
-13 | -0.592 | 0.10692 | -0.033 | -5.536
-12.5 | -0.584 | 0.0973 | -0.035 | -5.997
-12 | -0.571 | 0.09024 | -0.035 | -6.333
-11.5 | -0.556 | 0.08548 | -0.036 | -6.502
-11 | -0.535 | 0.08019 | -0.032 | -6.673
-10.5 | -0.512 | 0.07535 | -0.033 | -6.799
-10 | -0.486 | 0.07047 | -0.033 | -6.895
-9.5 | -0.456 | 0.06598 | -0.034 | -6.916
-9 | -0.424 | 0.06239 | -0.034 | -6.788
-8.5 | -0.388 | 0.05826 | -0.035 | -6.658
-8 | -0.35 | 0.05514 | -0.035 | -6.342
-7.5 | -0.309 | 0.05195 | -0.036 | -5.951
-7 | -0.267 | 0.04848 | -0.037 | -5.499
-6.5 | -0.222 | 0.04584 | -0.038 | -4.839
-6 | -0.176 | 0.04324 | -0.039 | -4.072
-5.5 | -0.13 | 0.04088 | -0.04 | -3.171
-5 | -0.082 | 0.0389 | -0.041 | -2.121
-4.5 | -0.035 | 0.0366 | -0.045 | -0.952
-4 | 0.017 | 0.01118 | -0.085 | 1.491
-3.5 | 0.077 | 0.01139 | -0.085 | 6.744
-3 | 0.137 | 0.01129 | -0.086 | 12.163
-2.5 | 0.198 | 0.01123 | -0.086 | 17.63
-2 | 0.259 | 0.01116 | -0.087 | 23.178
-1.5 | 0.32 | 0.00965 | -0.087 | 33.196
-1 | 0.381 | 0.00979 | -0.088 | 38.911
-0.5 | 0.441 | 0.0099 | -0.088 | 44.586
0 | 0.494 | 0.01024 | -0.089 | 48.199
0.5 | 0.552 | 0.01042 | -0.089 | 53.004
1 | 0.611 | 0.01063 | -0.09 | 57.466
1.5 | 0.669 | 0.01089 | -0.09 | 61.481
2 | 0.727 | 0.01111 | -0.091 | 65.445
2.5 | 0.785 | 0.0114 | -0.091 | 68.876
3 | 0.843 | 0.01168 | -0.092 | 72.172
3.5 | 0.9 | 0.012 | -0.092 | 74.979
4 | 0.957 | 0.01237 | -0.092 | 77.352
4.5 | 1.006 | 0.01274 | -0.093 | 79
5 | 1.06 | 0.01314 | -0.093 | 80.683
5.5 | 1.112 | 0.01359 | -0.094 | 81.812
6 | 1.163 | 0.01348 | -0.094 | 86.292
6.5 | 1.212 | 0.01405 | -0.094 | 86.238
7 | 1.257 | 0.02211 | -0.094 | 56.839
7.5 | 1.302 | 0.02339 | -0.095 | 55.653
8 | 1.344 | 0.02456 | -0.095 | 54.715
8.5 | 1.384 | 0.02588 | -0.096 | 53.482
9 | 1.419 | 0.02721 | -0.096 | 52.158
9.5 | 1.449 | 0.02873 | -0.096 | 50.458
10 | 1.475 | 0.03037 | -0.097 | 48.589
10.5 | 1.496 | 0.03198 | -0.097 | 46.788
11 | 1.513 | 0.03373 | -0.097 | 44.852
11.5 | 1.522 | 0.03559 | -0.097 | 42.752
12 | 1.295 | 0.08373 | -0.047 | 15.472
12.5 | 1.292 | 0.0898 | -0.045 | 14.39
13 | 1.284 | 0.09537 | -0.043 | 13.46
13.5 | 1.272 | 0.10245 | -0.045 | 12.419
14 | 1.255 | 0.10879 | -0.044 | 11.538
14.5 | 1.234 | 0.11831 | -0.044 | 10.433
15 | 1.209 | 0.12439 | -0.042 | 9.716
15.5 | 1.181 | 0.13112 | -0.042 | 9.005
16 | 1.15 | 0.1426 | -0.043 | 8.067
16.5 | 1.117 | 0.14947 | -0.04 | 7.47

## 18. Re 250k Mach 0.00 (2)
BIGFOIL.COM POLAR EXPORT
NACA64-614 a=0.6
NACA64-614 a=0.6 |  |  |  | Cl Max: | 1.3908 | at alpha= | 16 | deg
XFOIL ncrit=9 |  |  |  | L/D Max: | 92.4528 | at alpha= | 7.5 | deg
Re: | 250000 |  |  | Cd Min: | 0.24091 | at alpha= | 20 | deg
Mach: | 0 |  |  | Cl=0 at alpha= | -4.3988 | deg
|  |  |  | @ Cl=0.1, Cd= | 0.015797
|  |  |  | @ Cl=0.4, Cd= | 0.013008
|  |  |  | @ Cl=0.6, Cd= | 0.012814
alpha (deg) | Cl | Cd | Cm | Cl/Cd
-20 | -0.5143 | 0.22561 | 0.0067 | -2.2796
-19.5 | -0.4958 | 0.21942 | 0.0023 | -2.2596
-19 | -0.4801 | 0.21307 | -0.0031 | -2.2533
-18.5 | -0.4709 | 0.20794 | -0.0094 | -2.2646
-18 | -0.443 | 0.19943 | -0.0108 | -2.2213
-17.5 | -0.4239 | 0.19321 | -0.0146 | -2.194
-17 | -0.4061 | 0.1866 | -0.0189 | -2.1763
-16.5 | -0.3985 | 0.18038 | -0.0258 | -2.2092
-16 | -0.3821 | 0.17231 | -0.0302 | -2.2175
-15.5 | -0.3556 | 0.16526 | -0.0326 | -2.1518
-15 | -0.3359 | 0.15862 | -0.0369 | -2.1176
-14.5 | -0.3243 | 0.15133 | -0.0438 | -2.143
-14 | -0.3022 | 0.14175 | -0.0526 | -2.1319
-13.5 | -0.2701 | 0.1348 | -0.057 | -2.0037
-13 | -0.2578 | 0.12803 | -0.061 | -2.0136
-12.5 | -0.2739 | 0.12016 | -0.069 | -2.2795
-12 | -0.2479 | 0.11354 | -0.0672 | -2.1834
-11.5 | -0.2334 | 0.108 | -0.069 | -2.1611
-11 | -0.2543 | 0.099 | -0.0786 | -2.5687
-10.5 | -0.2326 | 0.0927 | -0.0767 | -2.5092
-10 | -0.2195 | 0.08708 | -0.0788 | -2.5207
-9.5 | -0.2575 | 0.07422 | -0.0932 | -3.4694
-9 | -0.255 | 0.06674 | -0.0938 | -3.8208
-8.5 | -0.2631 | 0.06014 | -0.0982 | -4.3748
-8 | -0.2776 | 0.05227 | -0.1027 | -5.3109
-7.5 | -0.2707 | 0.04465 | -0.1049 | -6.0627
-7 | -0.2474 | 0.04008 | -0.1048 | -6.1727
-6.5 | -0.2132 | 0.02819 | -0.1038 | -7.563
-6 | -0.1676 | 0.02346 | -0.1025 | -7.1441
-5.5 | -0.116 | 0.02124 | -0.1023 | -5.4614
-5 | -0.0633 | 0.01953 | -0.1018 | -3.2412
-4.5 | -0.0104 | 0.01816 | -0.1012 | -0.57269
-4 | 0.041 | 0.01674 | -0.1008 | 2.4492
-3.5 | 0.0941 | 0.01588 | -0.1003 | 5.9257
-3 | 0.1466 | 0.01514 | -0.1003 | 9.683
-2.5 | 0.1938 | 0.01291 | -0.1 | 15.0116
-2 | 0.2471 | 0.01309 | -0.0995 | 18.877
-1.5 | 0.3025 | 0.01306 | -0.0992 | 23.1623
-1 | 0.3542 | 0.01311 | -0.0983 | 27.0175
-0.5 | 0.4082 | 0.01299 | -0.0976 | 31.4242
0 | 0.4629 | 0.01301 | -0.0976 | 35.5803
0.5 | 0.5181 | 0.01294 | -0.0976 | 40.0386
1 | 0.5713 | 0.01288 | -0.0971 | 44.3556
1.5 | 0.6194 | 0.01277 | -0.0952 | 48.5043
2 | 0.7015 | 0.01267 | -0.1008 | 55.367
2.5 | 0.7538 | 0.01307 | -0.1009 | 57.6741
3 | 0.8119 | 0.01319 | -0.1015 | 61.5542
3.5 | 0.8625 | 0.01371 | -0.1013 | 62.9103
4 | 0.9208 | 0.01379 | -0.1018 | 66.773
4.5 | 0.9715 | 0.01418 | -0.1015 | 68.512
5 | 1.0273 | 0.01428 | -0.1016 | 71.9398
5.5 | 1.083 | 0.0142 | -0.1015 | 76.2676
6 | 1.1362 | 0.01375 | -0.1007 | 82.6327
6.5 | 1.1853 | 0.01341 | -0.0991 | 88.3893
7 | 1.2314 | 0.01349 | -0.0974 | 91.2824
7.5 | 1.274 | 0.01378 | -0.0953 | 92.4528
8 | 1.3071 | 0.01435 | -0.0916 | 91.0871
8.5 | 1.3134 | 0.01563 | -0.0838 | 84.0307
9 | 1.2817 | 0.01909 | -0.0726 | 67.1399
9.5 | 1.2515 | 0.024 | -0.0642 | 52.1458
10 | 1.2273 | 0.02945 | -0.0581 | 41.674
10.5 | 1.2144 | 0.03464 | -0.0535 | 35.0577
11 | 1.2158 | 0.03908 | -0.0505 | 31.1105
11.5 | 1.223 | 0.04327 | -0.0481 | 28.2644
12 | 1.229 | 0.04776 | -0.046 | 25.7328
12.5 | 1.2446 | 0.0515 | -0.0445 | 24.167
13 | 1.2588 | 0.05537 | -0.0424 | 22.7343
13.5 | 1.2801 | 0.05877 | -0.0412 | 21.7815
14 | 1.3028 | 0.06203 | -0.04 | 21.0027
14.5 | 1.3331 | 0.06491 | -0.0382 | 20.5377
15 | 1.3507 | 0.0691 | -0.0374 | 19.547
15.5 | 1.3695 | 0.07338 | -0.0367 | 18.6631
16 | 1.3908 | 0.07838 | -0.0358 | 17.7443
16.5 | 1.3796 | 0.08614 | -0.0365 | 16.0158
17 | 1.3657 | 0.09502 | -0.038 | 14.3728
17.5 | 1.3444 | 0.10547 | -0.0409 | 12.7468
18 | 1.3133 | 0.11813 | -0.0457 | 11.1174
18.5 | 1.2717 | 0.13383 | -0.0536 | 9.5024
19 | 1.215 | 0.15485 | -0.0666 | 7.8463
19.5 | 1.1436 | 0.18417 | -0.0863 | 6.2095
20 | 1.0554 | 0.24091 | -0.1156 | 4.3809

## 19. Re 250k Mach 0.10 (1)
BIGFOIL.COM POLAR EXPORT
NACA64-614 a=0.6
NACA64-614 a=0.6 |  |  |  | Cl Max: | 1.511 | at alpha= | 11 | deg
JavaFoil+Calcfoil stall+Eppler ext transition |  |  |  | L/D Max: | 86.007 | at alpha= | 6 | deg
Re: | 250000 |  |  | Cd Min: | 0.00967 | at alpha= | -1.5 | deg
Mach: | 0.1 |  |  | Cl=0 at alpha= | -4.1635 | deg
|  |  |  | @ Cl=0.1, Cd= | 0.011384
|  |  |  | @ Cl=0.4, Cd= | 0.009849
|  |  |  | @ Cl=0.6, Cd= | 0.010622
alpha (deg) | Cl | Cd | Cm | Cl/Cd
-19 | -0.462 | 0.23994 | -0.027 | -1.927
-18.5 | -0.479 | 0.22662 | -0.028 | -2.115
-18 | -0.496 | 0.20337 | -0.028 | -2.437
-17.5 | -0.511 | 0.19692 | -0.026 | -2.595
-17 | -0.525 | 0.18465 | -0.023 | -2.846
-16.5 | -0.54 | 0.16697 | -0.03 | -3.237
-16 | -0.553 | 0.16205 | -0.029 | -3.41
-15.5 | -0.564 | 0.14555 | -0.031 | -3.872
-15 | -0.572 | 0.14058 | -0.031 | -4.071
-14.5 | -0.579 | 0.13053 | -0.032 | -4.433
-14 | -0.582 | 0.12569 | -0.032 | -4.63
-13.5 | -0.582 | 0.11565 | -0.032 | -5.036
-13 | -0.58 | 0.1095 | -0.033 | -5.295
-12.5 | -0.573 | 0.10025 | -0.034 | -5.721
-12 | -0.564 | 0.09151 | -0.035 | -6.162
-11.5 | -0.55 | 0.08534 | -0.036 | -6.447
-11 | -0.532 | 0.08176 | -0.036 | -6.51
-10.5 | -0.51 | 0.07577 | -0.033 | -6.728
-10 | -0.485 | 0.07143 | -0.033 | -6.783
-9.5 | -0.456 | 0.06682 | -0.034 | -6.821
-9 | -0.424 | 0.06262 | -0.034 | -6.765
-8.5 | -0.388 | 0.0584 | -0.035 | -6.65
-8 | -0.35 | 0.05527 | -0.035 | -6.341
-7.5 | -0.31 | 0.052 | -0.036 | -5.963
-7 | -0.268 | 0.04872 | -0.037 | -5.492
-6.5 | -0.223 | 0.04591 | -0.038 | -4.849
-6 | -0.177 | 0.04344 | -0.039 | -4.071
-5.5 | -0.13 | 0.04104 | -0.04 | -3.172
-5 | -0.083 | 0.03893 | -0.041 | -2.128
-4.5 | -0.035 | 0.03674 | -0.044 | -0.952
-4 | 0.017 | 0.01122 | -0.085 | 1.493
-3.5 | 0.077 | 0.01141 | -0.086 | 6.766
-3 | 0.138 | 0.01134 | -0.086 | 12.171
-2.5 | 0.199 | 0.01125 | -0.087 | 17.691
-2 | 0.26 | 0.01118 | -0.087 | 23.257
-1.5 | 0.322 | 0.00967 | -0.088 | 33.286
-1 | 0.383 | 0.00981 | -0.088 | 39.01
-0.5 | 0.444 | 0.00995 | -0.089 | 44.577
0 | 0.496 | 0.01027 | -0.089 | 48.314
0.5 | 0.555 | 0.01047 | -0.09 | 52.989
1 | 0.614 | 0.01067 | -0.09 | 57.5
1.5 | 0.672 | 0.01093 | -0.091 | 61.52
2 | 0.731 | 0.01116 | -0.091 | 65.477
2.5 | 0.789 | 0.01145 | -0.092 | 68.881
3 | 0.846 | 0.01176 | -0.092 | 71.986
3.5 | 0.904 | 0.01209 | -0.092 | 74.774
4 | 0.961 | 0.01244 | -0.093 | 77.26
4.5 | 1.011 | 0.01282 | -0.093 | 78.868
5 | 1.064 | 0.01324 | -0.094 | 80.394
5.5 | 1.117 | 0.01369 | -0.094 | 81.596
6 | 1.168 | 0.01358 | -0.094 | 86.007
6.5 | 1.217 | 0.01417 | -0.095 | 85.858
7 | 1.262 | 0.02232 | -0.095 | 56.539
7.5 | 1.306 | 0.0236 | -0.095 | 55.361
8 | 1.349 | 0.02486 | -0.096 | 54.253
8.5 | 1.388 | 0.02614 | -0.096 | 53.105
9 | 1.423 | 0.02758 | -0.096 | 51.604
9.5 | 1.452 | 0.02906 | -0.097 | 49.98
10 | 1.477 | 0.03069 | -0.097 | 48.13
10.5 | 1.497 | 0.03238 | -0.097 | 46.234
11 | 1.511 | 0.03414 | -0.098 | 44.265
11.5 | 1.291 | 0.0788 | -0.048 | 16.387
12 | 1.292 | 0.0842 | -0.049 | 15.343
12.5 | 1.284 | 0.09106 | -0.044 | 14.098
13 | 1.273 | 0.09618 | -0.045 | 13.24
13.5 | 1.257 | 0.10335 | -0.044 | 12.165
14 | 1.236 | 0.11057 | -0.043 | 11.181
14.5 | 1.211 | 0.12079 | -0.043 | 10.026
15 | 1.182 | 0.12898 | -0.043 | 9.162
15.5 | 1.149 | 0.13665 | -0.043 | 8.41
16 | 1.113 | 0.1411 | -0.04 | 7.887

## 20. Re 250k Mach 0.10 (2)
BIGFOIL.COM POLAR EXPORT
NACA64-614 a=0.6
NACA64-614 a=0.6 |  |  |  | Cl Max: | 1.38 | at alpha= | 16 | deg
XFOIL ncrit=9 |  |  |  | L/D Max: | 91.9698 | at alpha= | 7.5 | deg
Re: | 250000 |  |  | Cd Min: | 0.24251 | at alpha= | 20 | deg
Mach: | 0.1 |  |  | Cl=0 at alpha= | -4.3969 | deg
|  |  |  | @ Cl=0.1, Cd= | 0.015915
|  |  |  | @ Cl=0.4, Cd= | 0.013061
|  |  |  | @ Cl=0.6, Cd= | 0.012919
alpha (deg) | Cl | Cd | Cm | Cl/Cd
-20 | -0.5151 | 0.22623 | 0.0067 | -2.2769
-19.5 | -0.4964 | 0.21999 | 0.0024 | -2.2565
-19 | -0.4808 | 0.21368 | -0.0032 | -2.2501
-18 | -0.4428 | 0.19995 | -0.0108 | -2.2146
-17.5 | -0.4236 | 0.19368 | -0.0147 | -2.1871
-17 | -0.4055 | 0.18702 | -0.0192 | -2.1682
-16.5 | -0.3981 | 0.18091 | -0.0262 | -2.2005
-16 | -0.3794 | 0.17262 | -0.0302 | -2.1979
-15.5 | -0.3538 | 0.16567 | -0.0329 | -2.1356
-15 | -0.3338 | 0.15896 | -0.0374 | -2.0999
-14.5 | -0.3224 | 0.15165 | -0.0453 | -2.1259
-14 | -0.2962 | 0.14199 | -0.0533 | -2.0861
-13.5 | -0.2676 | 0.13523 | -0.0574 | -1.9789
-13 | -0.2563 | 0.12853 | -0.0611 | -1.9941
-12.5 | -0.2718 | 0.12083 | -0.069 | -2.2494
-12 | -0.2446 | 0.11416 | -0.0673 | -2.1426
-11.5 | -0.231 | 0.10855 | -0.0691 | -2.1281
-11 | -0.2512 | 0.09971 | -0.0787 | -2.5193
-10.5 | -0.2276 | 0.09345 | -0.0767 | -2.4355
-10 | -0.2153 | 0.08774 | -0.0788 | -2.4538
-9.5 | -0.2532 | 0.0751 | -0.0934 | -3.3715
-9 | -0.2317 | 0.0708 | -0.0894 | -3.2726
-8.5 | -0.239 | 0.06283 | -0.0953 | -3.8039
-8 | -0.2857 | 0.05399 | -0.104 | -5.2917
-7.5 | -0.2677 | 0.04542 | -0.1054 | -5.8939
-6.5 | -0.2133 | 0.02879 | -0.1046 | -7.4088
-6 | -0.1685 | 0.02387 | -0.1032 | -7.0591
-5.5 | -0.1167 | 0.02148 | -0.103 | -5.433
-5 | -0.0639 | 0.01972 | -0.1024 | -3.2404
-4.5 | -0.0107 | 0.01832 | -0.1019 | -0.58406
-4 | 0.0412 | 0.01686 | -0.1014 | 2.4437
-3.5 | 0.0943 | 0.016 | -0.1009 | 5.8937
-3 | 0.1472 | 0.01521 | -0.1008 | 9.6778
-2.5 | 0.195 | 0.01297 | -0.1005 | 15.0347
-2 | 0.2483 | 0.01315 | -0.1001 | 18.8821
-1.5 | 0.304 | 0.0131 | -0.0997 | 23.2061
-1 | 0.356 | 0.01319 | -0.0988 | 26.9901
-0.5 | 0.4104 | 0.01303 | -0.0981 | 31.4965
0 | 0.4649 | 0.01312 | -0.0981 | 35.4345
0.5 | 0.521 | 0.01299 | -0.0981 | 40.1078
1 | 0.5737 | 0.01301 | -0.0976 | 44.0968
1.5 | 0.6229 | 0.01284 | -0.0957 | 48.5125
2 | 0.7031 | 0.01285 | -0.101 | 54.716
2.5 | 0.7577 | 0.01314 | -0.1014 | 57.6636
3 | 0.8144 | 0.01337 | -0.1018 | 60.9125
3.5 | 0.867 | 0.01379 | -0.1017 | 62.8716
4 | 0.925 | 0.01394 | -0.1022 | 66.3558
4.5 | 0.9767 | 0.01427 | -0.1018 | 68.4443
5 | 1.031 | 0.01448 | -0.1017 | 71.2017
5.5 | 1.0899 | 0.01427 | -0.102 | 76.377
6 | 1.1407 | 0.01392 | -0.1007 | 81.9468
6.5 | 1.1923 | 0.01348 | -0.0994 | 88.4496
7 | 1.2373 | 0.01361 | -0.0974 | 90.9111
7.5 | 1.2793 | 0.01391 | -0.095 | 91.9698
8 | 1.3103 | 0.01454 | -0.0909 | 90.1169
8.5 | 1.311 | 0.01597 | -0.0822 | 82.0914
9 | 1.2777 | 0.01974 | -0.0712 | 64.7264
9.5 | 1.2468 | 0.02486 | -0.0631 | 50.1529
10 | 1.2226 | 0.03043 | -0.0572 | 40.1775
10.5 | 1.2115 | 0.03558 | -0.0529 | 34.05
11 | 1.2128 | 0.04014 | -0.0499 | 30.2143
11.5 | 1.2208 | 0.04435 | -0.0476 | 27.5265
12 | 1.2274 | 0.04886 | -0.0455 | 25.1208
12.5 | 1.243 | 0.05267 | -0.044 | 23.5998
13 | 1.2584 | 0.05648 | -0.0419 | 22.2805
13.5 | 1.2801 | 0.05992 | -0.0407 | 21.3635
14 | 1.3038 | 0.06317 | -0.0394 | 20.6395
14.5 | 1.3322 | 0.06638 | -0.0376 | 20.0693
15 | 1.3493 | 0.0708 | -0.0369 | 19.0579
15.5 | 1.3657 | 0.07548 | -0.0363 | 18.0935
16 | 1.38 | 0.08134 | -0.0356 | 16.9658
16.5 | 1.3649 | 0.08986 | -0.0367 | 15.1892
17 | 1.3461 | 0.0997 | -0.0389 | 13.5015
17.5 | 1.3194 | 0.11135 | -0.0428 | 11.8491
18 | 1.2838 | 0.12539 | -0.0491 | 10.2385
18.5 | 1.2392 | 0.14261 | -0.0588 | 8.6894
19 | 1.1828 | 0.16514 | -0.0736 | 7.1624
19.5 | 1.1262 | 0.19194 | -0.0912 | 5.8675
20 | 1.0578 | 0.24251 | -0.1169 | 4.3619

## 21. Re 250k Mach 0.25 (1)
BIGFOIL.COM POLAR EXPORT
NACA64-614 a=0.6
NACA64-614 a=0.6 |  |  |  | Cl Max: | 1.481 | at alpha= | 10 | deg
JavaFoil+Calcfoil stall+Eppler ext transition |  |  |  | L/D Max: | 84.236 | at alpha= | 6 | deg
Re: | 250000 |  |  | Cd Min: | 0.00995 | at alpha= | -1 | deg
Mach: | 0.25 |  |  | Cl=0 at alpha= | -4.1604 | deg
|  |  |  | @ Cl=0.1, Cd= | 0.01153
|  |  |  | @ Cl=0.4, Cd= | 0.0099678
|  |  |  | @ Cl=0.6, Cd= | 0.010814
alpha (deg) | Cl | Cd | Cm | Cl/Cd
-16.5 | -0.211 | 0.22573 | -0.029 | -0.936
-16 | -0.266 | 0.20113 | -0.03 | -1.322
-15.5 | -0.313 | 0.19189 | -0.03 | -1.63
-15 | -0.354 | 0.1682 | -0.03 | -2.107
-14.5 | -0.391 | 0.16696 | -0.029 | -2.343
-14 | -0.424 | 0.14353 | -0.031 | -2.951
-13.5 | -0.45 | 0.13854 | -0.024 | -3.246
-13 | -0.472 | 0.12659 | -0.031 | -3.728
-12.5 | -0.488 | 0.11086 | -0.033 | -4.402
-12 | -0.497 | 0.1081 | -0.034 | -4.599
-11.5 | -0.5 | 0.09572 | -0.035 | -5.225
-11 | -0.496 | 0.08828 | -0.035 | -5.624
-10.5 | -0.487 | 0.07979 | -0.037 | -6.101
-10 | -0.471 | 0.07546 | -0.037 | -6.236
-9.5 | -0.448 | 0.06979 | -0.034 | -6.42
-9 | -0.421 | 0.06443 | -0.035 | -6.536
-8.5 | -0.389 | 0.06033 | -0.035 | -6.455
-8 | -0.354 | 0.05657 | -0.036 | -6.254
-7.5 | -0.315 | 0.05335 | -0.037 | -5.898
-7 | -0.272 | 0.04968 | -0.037 | -5.484
-6.5 | -0.227 | 0.04664 | -0.038 | -4.872
-6 | -0.181 | 0.04387 | -0.039 | -4.119
-5.5 | -0.133 | 0.04157 | -0.041 | -3.205
-5 | -0.085 | 0.03942 | -0.042 | -2.153
-4.5 | -0.036 | 0.03695 | -0.042 | -0.969
-4 | 0.017 | 0.01168 | -0.087 | 1.47
-3.5 | 0.079 | 0.01156 | -0.088 | 6.855
-3 | 0.142 | 0.01147 | -0.088 | 12.358
-2.5 | 0.204 | 0.01137 | -0.089 | 17.971
-2 | 0.267 | 0.0113 | -0.089 | 23.629
-1.5 | 0.331 | 0.01131 | -0.09 | 29.251
-1 | 0.393 | 0.00995 | -0.09 | 39.516
-0.5 | 0.456 | 0.01011 | -0.091 | 45.079
0 | 0.508 | 0.01049 | -0.092 | 48.461
0.5 | 0.569 | 0.0107 | -0.092 | 53.18
1 | 0.629 | 0.01092 | -0.092 | 57.613
1.5 | 0.689 | 0.0112 | -0.093 | 61.555
2 | 0.749 | 0.01149 | -0.093 | 65.221
2.5 | 0.809 | 0.01177 | -0.094 | 68.705
3 | 0.868 | 0.0121 | -0.094 | 71.701
3.5 | 0.927 | 0.01246 | -0.095 | 74.373
4 | 0.985 | 0.01285 | -0.095 | 76.714
4.5 | 1.036 | 0.01326 | -0.096 | 78.132
5 | 1.09 | 0.01372 | -0.096 | 79.447
5.5 | 1.144 | 0.01424 | -0.096 | 80.315
6 | 1.195 | 0.01419 | -0.097 | 84.236
6.5 | 1.244 | 0.01484 | -0.097 | 83.813
7 | 1.289 | 0.02368 | -0.097 | 54.427
7.5 | 1.333 | 0.02494 | -0.098 | 53.433
8 | 1.373 | 0.02632 | -0.098 | 52.181
8.5 | 1.41 | 0.02783 | -0.098 | 50.671
9 | 1.441 | 0.02941 | -0.099 | 49.001
9.5 | 1.464 | 0.03112 | -0.099 | 47.046
10 | 1.481 | 0.033 | -0.099 | 44.87
10.5 | 1.265 | 0.07197 | -0.048 | 17.58
11 | 1.268 | 0.07737 | -0.048 | 16.393
11.5 | 1.26 | 0.08356 | -0.044 | 15.08
12 | 1.241 | 0.08933 | -0.044 | 13.894
12.5 | 1.213 | 0.09627 | -0.043 | 12.597
13 | 1.176 | 0.10505 | -0.043 | 11.19
13.5 | 1.129 | 0.11509 | -0.042 | 9.81
14 | 1.074 | 0.12141 | -0.04 | 8.842
14.5 | 1.01 | 0.13662 | -0.038 | 7.396
15 | 0.94 | 0.14686 | -0.037 | 6.404

## 22. Re 250k Mach 0.25 (2)
BIGFOIL.COM POLAR EXPORT
NACA64-614 a=0.6
NACA64-614 a=0.6 |  |  |  | Cl Max: | 1.3214 | at alpha= | 15 | deg
XFOIL ncrit=9 |  |  |  | L/D Max: | 88.46 | at alpha= | 7.5 | deg
Re: | 250000 |  |  | Cd Min: | 0.25112 | at alpha= | 20 | deg
Mach: | 0.25 |  |  | Cl=0 at alpha= | -4.3895 | deg
|  |  |  | @ Cl=0.1, Cd= | 0.01654
|  |  |  | @ Cl=0.4, Cd= | 0.01352
|  |  |  | @ Cl=0.6, Cd= | 0.013474
alpha (deg) | Cl | Cd | Cm | Cl/Cd
-20 | -0.5197 | 0.22973 | 0.0071 | -2.2622
-19.5 | -0.5 | 0.22321 | 0.0024 | -2.24
-19 | -0.4849 | 0.21721 | -0.0038 | -2.2324
-18.5 | -0.4674 | 0.2102 | -0.0087 | -2.2236
-18 | -0.4422 | 0.20281 | -0.0112 | -2.1804
-17.5 | -0.4221 | 0.19624 | -0.0155 | -2.1509
-17 | -0.4033 | 0.18937 | -0.0207 | -2.1297
-16.5 | -0.3964 | 0.1838 | -0.0283 | -2.1567
-16 | -0.368 | 0.1746 | -0.031 | -2.1077
-15.5 | -0.344 | 0.16777 | -0.0351 | -2.0504
-14.5 | -0.3094 | 0.15306 | -0.0528 | -2.0214
-14 | -0.2754 | 0.14394 | -0.0558 | -1.9133
-13.5 | -0.2574 | 0.13777 | -0.0585 | -1.8683
-13 | -0.2517 | 0.1313 | -0.0626 | -1.917
-12.5 | -0.2621 | 0.12429 | -0.0694 | -2.1088
-12 | -0.2295 | 0.1173 | -0.0674 | -1.9565
-11.5 | -0.2187 | 0.11116 | -0.0705 | -1.9674
-11 | -0.2365 | 0.10332 | -0.0792 | -2.289
-10.5 | -0.2046 | 0.097 | -0.0769 | -2.1093
-10 | -0.1956 | 0.09091 | -0.0794 | -2.1516
-9.5 | -0.2276 | 0.0801 | -0.0932 | -2.8414
-9 | -0.1922 | 0.07657 | -0.087 | -2.5101
-8.5 | -0.1972 | 0.06871 | -0.093 | -2.87
-8 | -0.265 | 0.05854 | -0.1067 | -4.5268
-7.5 | -0.2419 | 0.05003 | -0.107 | -4.8351
-7 | -0.2369 | 0.04425 | -0.1091 | -5.3537
-6.5 | -0.2115 | 0.03204 | -0.1086 | -6.6011
-6 | -0.1706 | 0.02651 | -0.1077 | -6.4353
-5.5 | -0.1207 | 0.02291 | -0.1068 | -5.2684
-5 | -0.0671 | 0.02088 | -0.106 | -3.2136
-4.5 | -0.0122 | 0.01916 | -0.1055 | -0.63674
-4 | 0.043 | 0.01776 | -0.1046 | 2.4212
-3.5 | 0.0957 | 0.01662 | -0.1043 | 5.7581
-3 | 0.1508 | 0.01559 | -0.1038 | 9.6729
-2.5 | 0.204 | 0.01452 | -0.1037 | 14.0496
-2 | 0.255 | 0.01335 | -0.103 | 19.1011
-1.5 | 0.3104 | 0.01356 | -0.1025 | 22.8909
-1 | 0.3664 | 0.01347 | -0.1017 | 27.2012
-0.5 | 0.4196 | 0.01355 | -0.1006 | 30.9668
0 | 0.4777 | 0.01347 | -0.1007 | 35.464
0.5 | 0.5342 | 0.01353 | -0.1007 | 39.4826
1 | 0.5902 | 0.01348 | -0.1004 | 43.7834
1.5 | 0.6417 | 0.01345 | -0.0989 | 47.71
2 | 0.7191 | 0.01339 | -0.1029 | 53.7043
2.5 | 0.7789 | 0.01361 | -0.1037 | 57.23
3 | 0.8321 | 0.01411 | -0.1035 | 58.9724
3.5 | 0.8938 | 0.01423 | -0.1042 | 62.811
4 | 0.9438 | 0.01487 | -0.1035 | 63.4701
4.5 | 1.0022 | 0.01501 | -0.1035 | 66.7688
5 | 1.0584 | 0.01519 | -0.1032 | 69.6774
5.5 | 1.1129 | 0.0153 | -0.1025 | 72.7386
6 | 1.1734 | 0.0145 | -0.1018 | 80.9241
6.5 | 1.2221 | 0.01417 | -0.0994 | 86.2456
7 | 1.267 | 0.01433 | -0.0967 | 88.4159
7.5 | 1.3039 | 0.01474 | -0.0928 | 88.46
8 | 1.3171 | 0.0157 | -0.0854 | 83.8917
8.5 | 1.2961 | 0.01843 | -0.0748 | 70.3256
9 | 1.2585 | 0.02351 | -0.0653 | 53.5304
9.5 | 1.2262 | 0.02944 | -0.0583 | 41.6508
10 | 1.2042 | 0.03542 | -0.0533 | 33.9977
11 | 1.1996 | 0.0458 | -0.0474 | 26.1921
11.5 | 1.2097 | 0.05026 | -0.0454 | 24.0688
12 | 1.2203 | 0.05479 | -0.0434 | 22.2723
12.5 | 1.2369 | 0.05886 | -0.0418 | 21.0143
13 | 1.2587 | 0.06243 | -0.0396 | 20.1618
13.5 | 1.2811 | 0.06628 | -0.0382 | 19.3286
14 | 1.3117 | 0.06968 | -0.0359 | 18.8246
14.5 | 1.3186 | 0.07575 | -0.0354 | 17.4073
15 | 1.3214 | 0.08266 | -0.0354 | 15.986
15.5 | 1.3184 | 0.09053 | -0.0362 | 14.5631
16 | 1.3098 | 0.09929 | -0.0381 | 13.1917
16.5 | 1.2847 | 0.11113 | -0.0418 | 11.5603
17 | 1.2508 | 0.12496 | -0.0486 | 10.0096
17.5 | 1.2143 | 0.14069 | -0.0578 | 8.631
18 | 1.1772 | 0.15827 | -0.0691 | 7.4379
18.5 | 1.0668 | 0.20721 | -0.0997 | 5.1484
19 | 1.0658 | 0.22918 | -0.1072 | 4.6505
19.5 | 1.0558 | 0.2444 | -0.1202 | 4.32
20 | 1.0722 | 0.25112 | -0.1241 | 4.2697

## 23. Re 250k Mach 0.50 (1)
BIGFOIL.COM POLAR EXPORT
NACA64-614 a=0.6
NACA64-614 a=0.6 |  |  |  | Cl Max: | 1.423 | at alpha= | 8 | deg
JavaFoil+Calcfoil stall+Eppler ext transition |  |  |  | L/D Max: | 74.103 | at alpha= | 5 | deg
Re: | 250000 |  |  | Cd Min: | 0.01065 | at alpha= | -1 | deg
Mach: | 0.5 |  |  | Cl=0 at alpha= | -4.1389 | deg
|  |  |  | @ Cl=0.1, Cd= | 0.02756
|  |  |  | @ Cl=0.4, Cd= | 0.01141
|  |  |  | @ Cl=0.6, Cd= | 0.011716
alpha (deg) | Cl | Cd | Cm | Cl/Cd
-20 | -0.889 | 0.25924 | -0.045 | -3.429
-19.5 | -0.861 | 0.25487 | -0.045 | -3.38
-19 | -0.831 | 0.25496 | -0.043 | -3.261
-18.5 | -0.804 | 0.24131 | -0.043 | -3.331
-18 | -0.776 | 0.23708 | -0.043 | -3.273
-17.5 | -0.749 | 0.23642 | -0.043 | -3.166
-17 | -0.721 | 0.21908 | -0.044 | -3.291
-16.5 | -0.693 | 0.21459 | -0.044 | -3.231
-16 | -0.664 | 0.20899 | -0.042 | -3.176
-15.5 | -0.636 | 0.19717 | -0.042 | -3.225
-15 | -0.608 | 0.18891 | -0.042 | -3.219
-14.5 | -0.58 | 0.18316 | -0.042 | -3.168
-14 | -0.553 | 0.18032 | -0.043 | -3.064
-13.5 | -0.525 | 0.17623 | -0.043 | -2.977
-13 | -0.496 | 0.16657 | -0.04 | -2.975
-12.5 | -0.468 | 0.16862 | -0.04 | -2.773
-12 | -0.44 | 0.15467 | -0.04 | -2.843
-11.5 | -0.412 | 0.14979 | -0.041 | -2.749
-11 | -0.384 | 0.1565 | -0.041 | -2.453
-10.5 | -0.356 | 0.14418 | -0.041 | -2.469
-10 | -0.328 | 0.14278 | -0.041 | -2.296
-9.5 | -0.299 | 0.13662 | -0.037 | -2.191
-9 | -0.271 | 0.11985 | -0.038 | -2.265
-8.5 | -0.243 | 0.12202 | -0.038 | -1.995
-8 | -0.216 | 0.11079 | -0.039 | -1.946
-7.5 | -0.272 | 0.07123 | -0.041 | -3.825
-7 | -0.273 | 0.05925 | -0.039 | -4.6
-6.5 | -0.236 | 0.05227 | -0.04 | -4.524
-6 | -0.193 | 0.04831 | -0.04 | -3.987
-5.5 | -0.144 | 0.04465 | -0.041 | -3.229
-5 | -0.093 | 0.04204 | -0.043 | -2.207
-4.5 | -0.039 | 0.03935 | -0.044 | -1.002
-4 | 0.015 | 0.03715 | -0.046 | 0.412
-3.5 | 0.071 | 0.03529 | -0.049 | 2.015
-3 | 0.158 | 0.0121 | -0.098 | 13.042
-2.5 | 0.228 | 0.01201 | -0.098 | 18.975
-2 | 0.298 | 0.01202 | -0.099 | 24.807
-1.5 | 0.37 | 0.01198 | -0.1 | 30.869
-1 | 0.44 | 0.01065 | -0.1 | 41.3
-0.5 | 0.51 | 0.01084 | -0.101 | 47.016
0 | 0.563 | 0.01155 | -0.101 | 48.806
0.5 | 0.63 | 0.01185 | -0.102 | 53.202
1 | 0.697 | 0.0122 | -0.102 | 57.133
1.5 | 0.764 | 0.01255 | -0.103 | 60.862
2 | 0.83 | 0.01295 | -0.103 | 64.101
2.5 | 0.896 | 0.01338 | -0.104 | 66.977
3 | 0.962 | 0.01383 | -0.104 | 69.542
3.5 | 1.027 | 0.01437 | -0.105 | 71.47
4 | 1.092 | 0.01491 | -0.105 | 73.218
4.5 | 1.143 | 0.01551 | -0.106 | 73.721
5 | 1.201 | 0.01621 | -0.106 | 74.103
5.5 | 1.257 | 0.01697 | -0.106 | 74.059
6 | 1.308 | 0.01785 | -0.107 | 73.264
6.5 | 1.353 | 0.0287 | -0.107 | 47.13
7 | 1.39 | 0.03012 | -0.107 | 46.138
7.5 | 1.415 | 0.03235 | -0.108 | 43.741
8 | 1.423 | 0.03484 | -0.108 | 40.838
8.5 | 1.192 | 0.0626 | -0.05 | 19.044
9 | 1.102 | 0.07252 | -0.041 | 15.198
9.5 | 0.743 | 0.1173 | -0.039 | 6.33
10 | 0.769 | 0.12291 | -0.04 | 6.255
10.5 | 0.796 | 0.1331 | -0.046 | 5.98
11 | 0.822 | 0.14398 | -0.046 | 5.709
11.5 | 0.848 | 0.15609 | -0.048 | 5.435
12 | 0.875 | 0.16313 | -0.052 | 5.367
12.5 | 0.901 | 0.16659 | -0.053 | 5.411
13 | 0.928 | 0.17092 | -0.054 | 5.427

## 24. Re 250k Mach 0.50 (2)
BIGFOIL.COM POLAR EXPORT
NACA64-614 a=0.6
NACA64-614 a=0.6 |  |  |  | Cl Max: | 1.2989 | at alpha= | 8 | deg
XFOIL ncrit=9 |  |  |  | L/D Max: | 61.6579 | at alpha= | 7 | deg
Re: | 250000 |  |  | Cd Min: | 0.24783 | at alpha= | -20 | deg
Mach: | 0.5 |  |  | Cl=0 at alpha= | -4.3409 | deg
|  |  |  | @ Cl=0.1, Cd= | 0.019638
|  |  |  | @ Cl=0.4, Cd= | 0.015712
|  |  |  | @ Cl=0.6, Cd= | 0.016251
alpha (deg) | Cl | Cd | Cm | Cl/Cd
-20 | -0.5466 | 0.24783 | 0.0078 | -2.2055
-19.5 | -0.5253 | 0.24128 | 0.0008 | -2.1771
-19 | -0.4974 | 0.23164 | -0.0038 | -2.1473
-18.5 | -0.471 | 0.22379 | -0.009 | -2.1047
-18 | -0.4449 | 0.21605 | -0.0148 | -2.0592
-17.5 | -0.4215 | 0.20877 | -0.0225 | -2.019
-16.5 | -0.3646 | 0.19158 | -0.0349 | -1.9031
-16 | -0.3271 | 0.18331 | -0.0439 | -1.7844
-15.5 | -0.3031 | 0.17588 | -0.0491 | -1.7233
-15 | -0.2971 | 0.1706 | -0.0548 | -1.7415
-14.5 | -0.2717 | 0.16182 | -0.056 | -1.679
-14 | -0.2492 | 0.15508 | -0.0588 | -1.6069
-13.5 | -0.2364 | 0.14859 | -0.0634 | -1.591
-13 | -0.2369 | 0.14328 | -0.0698 | -1.6534
-12.5 | -0.2006 | 0.13377 | -0.0699 | -1.4996
-12 | -0.1822 | 0.12722 | -0.0728 | -1.4322
-11.5 | -0.1899 | 0.1217 | -0.0809 | -1.5604
-11 | -0.1553 | 0.11316 | -0.0804 | -1.3724
-10.5 | -0.1396 | 0.10691 | -0.0831 | -1.3058
-10 | -0.1498 | 0.10055 | -0.0922 | -1.4898
-9.5 | -0.1163 | 0.09353 | -0.0898 | -1.2435
-9 | -0.1222 | 0.08704 | -0.098 | -1.404
-8.5 | -0.1061 | 0.07968 | -0.0987 | -1.3316
-8 | -0.0878 | 0.07428 | -0.1003 | -1.182
-7.5 | -0.1182 | 0.06426 | -0.1124 | -1.8394
-7 | -0.0928 | 0.05965 | -0.1103 | -1.5557
-6.5 | -0.1498 | 0.04473 | -0.1233 | -3.349
-6 | -0.136 | 0.03851 | -0.1242 | -3.5316
-5.5 | -0.1122 | 0.03224 | -0.1237 | -3.4801
-5 | -0.0725 | 0.02747 | -0.1227 | -2.6392
-4.5 | -0.0183 | 0.02395 | -0.1212 | -0.76409
-4 | 0.0392 | 0.02161 | -0.1198 | 1.814
-3.5 | 0.1018 | 0.01958 | -0.1184 | 5.1992
-3 | 0.1591 | 0.01846 | -0.117 | 8.6186
-2.5 | 0.222 | 0.01723 | -0.1161 | 12.8845
-2 | 0.2792 | 0.0167 | -0.1152 | 16.7186
-1.5 | 0.3381 | 0.01514 | -0.1144 | 22.3316
-1 | 0.3947 | 0.01572 | -0.1129 | 25.1081
-0.5 | 0.4589 | 0.01562 | -0.1115 | 29.379
0 | 0.5123 | 0.01614 | -0.1098 | 31.741
0.5 | 0.5827 | 0.01596 | -0.1103 | 36.51
1 | 0.6315 | 0.01678 | -0.1085 | 37.6341
1.5 | 0.7022 | 0.01653 | -0.1088 | 42.4803
2 | 0.7376 | 0.01757 | -0.1045 | 41.9806
2.5 | 0.8295 | 0.01723 | -0.1084 | 48.1428
3 | 0.866 | 0.01888 | -0.1054 | 45.8686
4 | 0.9782 | 0.02034 | -0.1027 | 48.0924
4.5 | 1.0046 | 0.02208 | -0.0976 | 45.4982
5.5 | 1.0636 | 0.02521 | -0.088 | 42.1896
6 | 1.227 | 0.02035 | -0.095 | 60.2948
6.5 | 1.2321 | 0.02175 | -0.0859 | 56.6483
7 | 1.2868 | 0.02087 | -0.0811 | 61.6579
7.5 | 1.2967 | 0.0231 | -0.0741 | 56.1342
8 | 1.2989 | 0.02611 | -0.0669 | 49.7472
8.5 | 1.2597 | 0.03224 | -0.0588 | 39.0726
9 | 1.2182 | 0.04001 | -0.0532 | 30.4474
9.5 | 1.1895 | 0.04789 | -0.0498 | 24.8382
10 | 1.1772 | 0.05512 | -0.0475 | 21.357
10.5 | 1.1775 | 0.0616 | -0.0456 | 19.1153
11 | 1.1841 | 0.06767 | -0.0439 | 17.4982
11.5 | 1.202 | 0.07282 | -0.0417 | 16.5065
12 | 1.2182 | 0.07838 | -0.0396 | 15.5422
12.5 | 1.2261 | 0.08563 | -0.039 | 14.3186
13 | 1.2206 | 0.0949 | -0.0402 | 12.862

## 25. Re 500k Mach 0.00 (1)
BIGFOIL.COM POLAR EXPORT
NACA64-614 a=0.6
NACA64-614 a=0.6 |  |  |  | Cl Max: | 1.529 | at alpha= | 12 | deg
JavaFoil+Calcfoil stall+Eppler ext transition |  |  |  | L/D Max: | 116.314 | at alpha= | 6.5 | deg
Re: | 500000 |  |  | Cd Min: | 0.00758 | at alpha= | -1.5 | deg
Mach: | 0 |  |  | Cl=0 at alpha= | -4.1417 | deg
|  |  |  | @ Cl=0.1, Cd= | 0.0093663
|  |  |  | @ Cl=0.4, Cd= | 0.0077875
|  |  |  | @ Cl=0.6, Cd= | 0.0078251
alpha (deg) | Cl | Cd | Cm | Cl/Cd
-19.5 | -0.496 | 0.20954 | -0.03 | -2.368
-19 | -0.511 | 0.20178 | -0.03 | -2.531
-18.5 | -0.525 | 0.19517 | -0.03 | -2.689
-18 | -0.538 | 0.18319 | -0.03 | -2.94
-17.5 | -0.551 | 0.17199 | -0.03 | -3.206
-17 | -0.563 | 0.15946 | -0.031 | -3.533
-16.5 | -0.574 | 0.15189 | -0.031 | -3.78
-16 | -0.584 | 0.14115 | -0.033 | -4.136
-15.5 | -0.591 | 0.13113 | -0.033 | -4.509
-15 | -0.597 | 0.12293 | -0.034 | -4.855
-14.5 | -0.6 | 0.11614 | -0.034 | -5.166
-14 | -0.6 | 0.11195 | -0.034 | -5.364
-13.5 | -0.598 | 0.1041 | -0.035 | -5.746
-13 | -0.593 | 0.09762 | -0.035 | -6.072
-12.5 | -0.584 | 0.0903 | -0.036 | -6.47
-12 | -0.572 | 0.08503 | -0.037 | -6.728
-11.5 | -0.556 | 0.07925 | -0.037 | -7.02
-11 | -0.535 | 0.0737 | -0.033 | -7.263
-10.5 | -0.513 | 0.06968 | -0.034 | -7.356
-10 | -0.486 | 0.06547 | -0.034 | -7.426
-9.5 | -0.457 | 0.06186 | -0.035 | -7.382
-9 | -0.424 | 0.05815 | -0.036 | -7.288
-8.5 | -0.388 | 0.05475 | -0.036 | -7.09
-8 | -0.35 | 0.05151 | -0.037 | -6.796
-7.5 | -0.31 | 0.04873 | -0.038 | -6.353
-7 | -0.267 | 0.04567 | -0.039 | -5.848
-6.5 | -0.222 | 0.04295 | -0.041 | -5.175
-6 | -0.177 | 0.03976 | -0.045 | -4.457
-5.5 | -0.161 | 0.01022 | -0.084 | -15.754
-5 | -0.102 | 0.01003 | -0.085 | -10.208
-4.5 | -0.043 | 0.00987 | -0.085 | -4.368
-4 | 0.017 | 0.00963 | -0.086 | 1.731
-3.5 | 0.077 | 0.00942 | -0.086 | 8.154
-3 | 0.137 | 0.00928 | -0.087 | 14.791
-2.5 | 0.198 | 0.00927 | -0.087 | 21.345
-2 | 0.259 | 0.00914 | -0.088 | 28.309
-1.5 | 0.32 | 0.00758 | -0.089 | 42.222
-1 | 0.381 | 0.00774 | -0.089 | 49.208
-0.5 | 0.441 | 0.00789 | -0.09 | 55.921
0 | 0.502 | 0.00808 | -0.09 | 62.108
0.5 | 0.563 | 0.00826 | -0.091 | 68.098
1 | 0.62 | 0.00759 | -0.091 | 81.662
1.5 | 0.678 | 0.00853 | -0.092 | 79.505
2 | 0.736 | 0.00871 | -0.092 | 84.508
2.5 | 0.795 | 0.00892 | -0.092 | 89.096
3 | 0.853 | 0.00912 | -0.093 | 93.517
3.5 | 0.911 | 0.00935 | -0.093 | 97.381
4 | 0.968 | 0.00961 | -0.094 | 100.7
4.5 | 1.018 | 0.00987 | -0.094 | 103.185
5 | 1.072 | 0.01017 | -0.094 | 105.447
5.5 | 1.125 | 0.01046 | -0.095 | 107.572
6 | 1.177 | 0.01015 | -0.095 | 115.929
6.5 | 1.226 | 0.01054 | -0.096 | 116.314
7 | 1.262 | 0.01913 | -0.095 | 65.975
7.5 | 1.307 | 0.02028 | -0.095 | 64.43
8 | 1.349 | 0.02131 | -0.096 | 63.314
8.5 | 1.389 | 0.02243 | -0.096 | 61.927
9 | 1.425 | 0.02364 | -0.096 | 60.277
9.5 | 1.455 | 0.02499 | -0.097 | 58.228
10 | 1.481 | 0.02638 | -0.097 | 56.154
10.5 | 1.503 | 0.02793 | -0.097 | 53.806
11 | 1.519 | 0.02944 | -0.098 | 51.601
11.5 | 1.528 | 0.03115 | -0.098 | 49.067
12 | 1.529 | 0.03278 | -0.098 | 46.645
12.5 | 1.523 | 0.03478 | -0.099 | 43.807
13 | 1.511 | 0.03686 | -0.099 | 40.98
13.5 | 1.491 | 0.03971 | -0.099 | 37.551
14 | 1.465 | 0.04275 | -0.099 | 34.277
14.5 | 1.247 | 0.10641 | -0.059 | 11.716
15 | 1.213 | 0.1164 | -0.051 | 10.421
15.5 | 1.185 | 0.12231 | -0.051 | 9.691
16 | 1.154 | 0.13022 | -0.051 | 8.864
16.5 | 1.12 | 0.13768 | -0.05 | 8.136
17 | 1.085 | 0.14695 | -0.05 | 7.386

## 26. Re 500k Mach 0.00 (2)
BIGFOIL.COM POLAR EXPORT
NACA64-614 a=0.6
NACA64-614 a=0.6 |  |  |  | Cl Max: | 1.4086 | at alpha= | 18.5 | deg
XFOIL ncrit=9 |  |  |  | L/D Max: | 124.164 | at alpha= | 6.5 | deg
Re: | 500000 |  |  | Cd Min: | 0.22487 | at alpha= | -20 | deg
Mach: | 0 |  |  | Cl=0 at alpha= | -4.2932 | deg
|  |  |  | @ Cl=0.1, Cd= | 0.011309
|  |  |  | @ Cl=0.4, Cd= | 0.0086634
|  |  |  | @ Cl=0.6, Cd= | 0.0085343
alpha (deg) | Cl | Cd | Cm | Cl/Cd
-20 | -0.5165 | 0.22487 | 0.0074 | -2.2969
-19.5 | -0.4981 | 0.21872 | 0.0031 | -2.2773
-19 | -0.4806 | 0.21169 | -0.0015 | -2.2703
-18.5 | -0.4673 | 0.20452 | -0.0071 | -2.2849
-18 | -0.4478 | 0.1973 | -0.0103 | -2.2696
-17.5 | -0.4281 | 0.19134 | -0.014 | -2.2374
-17 | -0.4093 | 0.18504 | -0.0181 | -2.212
-16.5 | -0.3905 | 0.17804 | -0.023 | -2.1933
-15.5 | -0.3568 | 0.16099 | -0.0352 | -2.2163
-15 | -0.3386 | 0.15552 | -0.0372 | -2.1772
-14.5 | -0.3236 | 0.14929 | -0.0401 | -2.1676
-14 | -0.3194 | 0.14084 | -0.0452 | -2.2678
-13.5 | -0.319 | 0.13077 | -0.0505 | -2.4394
-13 | -0.298 | 0.12527 | -0.052 | -2.3789
-12.5 | -0.2809 | 0.11975 | -0.0543 | -2.3457
-12 | -0.2885 | 0.10888 | -0.0618 | -2.6497
-11.5 | -0.2831 | 0.10054 | -0.0646 | -2.8158
-11 | -0.2663 | 0.09558 | -0.0665 | -2.7861
-10.5 | -0.26 | 0.08852 | -0.0703 | -2.9372
-10 | -0.3497 | 0.05844 | -0.0895 | -5.9839
-9 | -0.4535 | 0.03296 | -0.0966 | -13.7591
-8.5 | -0.4189 | 0.02944 | -0.0968 | -14.2289
-8 | -0.378 | 0.02666 | -0.0965 | -14.1785
-7.5 | -0.3324 | 0.02433 | -0.096 | -13.6621
-7 | -0.2888 | 0.01977 | -0.0956 | -14.608
-6.5 | -0.237 | 0.01803 | -0.0957 | -13.1448
-6 | -0.1837 | 0.0164 | -0.0957 | -11.2012
-5.5 | -0.1302 | 0.01503 | -0.0956 | -8.6627
-5 | -0.0757 | 0.014 | -0.0956 | -5.4071
-4.5 | -0.0225 | 0.01276 | -0.0955 | -1.7633
-4 | 0.0319 | 0.012 | -0.0956 | 2.6583
-3.5 | 0.088 | 0.01144 | -0.0959 | 7.6923
-3 | 0.1439 | 0.01083 | -0.0962 | 13.2872
-2.5 | 0.1996 | 0.0101 | -0.0967 | 19.7624
-2 | 0.252 | 0.00868 | -0.0972 | 29.0323
-1.5 | 0.3092 | 0.00866 | -0.0975 | 35.7044
-1 | 0.3666 | 0.00864 | -0.0979 | 42.4306
-0.5 | 0.4236 | 0.00868 | -0.0981 | 48.8018
0 | 0.4801 | 0.00861 | -0.0984 | 55.7607
0.5 | 0.5376 | 0.00856 | -0.0989 | 62.8037
1 | 0.5946 | 0.00854 | -0.0993 | 69.6253
1.5 | 0.6514 | 0.00848 | -0.0997 | 76.816
2 | 0.7064 | 0.0084 | -0.0998 | 84.0952
2.5 | 0.7538 | 0.00812 | -0.0976 | 92.8325
3 | 0.8241 | 0.00815 | -0.101 | 101.1166
3.5 | 0.8805 | 0.00833 | -0.1014 | 105.7023
4 | 0.9357 | 0.00849 | -0.1016 | 110.212
4.5 | 0.9908 | 0.00866 | -0.1018 | 114.4111
5 | 1.0447 | 0.00882 | -0.1017 | 118.4467
5.5 | 1.0965 | 0.00898 | -0.1012 | 122.1047
6 | 1.1464 | 0.00926 | -0.1005 | 123.8013
6.5 | 1.1957 | 0.00963 | -0.0997 | 124.1641
7 | 1.2412 | 0.01013 | -0.0983 | 122.5271
7.5 | 1.2766 | 0.011 | -0.0953 | 116.0545
8.5 | 1.2509 | 0.01644 | -0.0761 | 76.0888
9 | 1.2407 | 0.02008 | -0.0692 | 61.7878
9.5 | 1.2373 | 0.02376 | -0.0639 | 52.0749
10 | 1.2411 | 0.02728 | -0.0598 | 45.4949
10.5 | 1.2529 | 0.03043 | -0.0567 | 41.1732
11 | 1.2674 | 0.03352 | -0.0541 | 37.8103
11.5 | 1.2764 | 0.03727 | -0.0516 | 34.2474
12 | 1.2922 | 0.04063 | -0.0497 | 31.8041
12.5 | 1.3067 | 0.04425 | -0.0481 | 29.5299
13 | 1.3091 | 0.04924 | -0.0462 | 26.5861
13.5 | 1.3261 | 0.05295 | -0.0453 | 25.0444
14 | 1.3408 | 0.05702 | -0.0445 | 23.5146
14.5 | 1.3489 | 0.06188 | -0.0437 | 21.7986
15 | 1.3599 | 0.06656 | -0.043 | 20.4312
15.5 | 1.3737 | 0.07114 | -0.043 | 19.3098
16 | 1.3848 | 0.0762 | -0.0433 | 18.1732
16.5 | 1.3932 | 0.08147 | -0.0433 | 17.1008
17 | 1.4007 | 0.08717 | -0.0437 | 16.0686
17.5 | 1.4052 | 0.09362 | -0.0451 | 15.0096
18 | 1.4073 | 0.10057 | -0.0471 | 13.9932
18.5 | 1.4086 | 0.10769 | -0.0493 | 13.0801
19 | 1.4075 | 0.11504 | -0.0515 | 12.2349
19.5 | 1.3964 | 0.12463 | -0.0554 | 11.2044
20 | 1.3832 | 0.13514 | -0.0606 | 10.2353

## 27. Re 500k Mach 0.10 (1)
BIGFOIL.COM POLAR EXPORT
NACA64-614 a=0.6
NACA64-614 a=0.6 |  |  |  | Cl Max: | 1.525 | at alpha= | 11.5 | deg
JavaFoil+Calcfoil stall+Eppler ext transition |  |  |  | L/D Max: | 115.796 | at alpha= | 6.5 | deg
Re: | 500000 |  |  | Cd Min: | 0.0076 | at alpha= | -1.5 | deg
Mach: | 0.1 |  |  | Cl=0 at alpha= | -4.1417 | deg
|  |  |  | @ Cl=0.1, Cd= | 0.0094023
|  |  |  | @ Cl=0.4, Cd= | 0.0077918
|  |  |  | @ Cl=0.6, Cd= | 0.0083391
alpha (deg) | Cl | Cd | Cm | Cl/Cd
-19 | -0.463 | 0.21142 | -0.03 | -2.189
-18.5 | -0.48 | 0.19566 | -0.03 | -2.452
-18 | -0.496 | 0.18457 | -0.031 | -2.689
-17.5 | -0.512 | 0.17626 | -0.03 | -2.904
-17 | -0.527 | 0.16761 | -0.03 | -3.143
-16.5 | -0.541 | 0.15382 | -0.032 | -3.518
-16 | -0.553 | 0.14503 | -0.032 | -3.815
-15.5 | -0.564 | 0.13555 | -0.033 | -4.163
-15 | -0.573 | 0.12758 | -0.033 | -4.491
-14.5 | -0.579 | 0.11814 | -0.034 | -4.904
-14 | -0.583 | 0.11468 | -0.034 | -5.081
-13.5 | -0.583 | 0.10554 | -0.035 | -5.526
-13 | -0.581 | 0.09888 | -0.035 | -5.871
-12.5 | -0.574 | 0.09246 | -0.036 | -6.212
-12 | -0.565 | 0.08584 | -0.037 | -6.577
-11.5 | -0.551 | 0.07974 | -0.037 | -6.907
-11 | -0.533 | 0.07546 | -0.038 | -7.064
-10.5 | -0.51 | 0.06968 | -0.034 | -7.32
-10 | -0.485 | 0.06541 | -0.034 | -7.41
-9.5 | -0.456 | 0.06222 | -0.035 | -7.33
-9 | -0.424 | 0.05851 | -0.035 | -7.244
-8.5 | -0.389 | 0.05494 | -0.036 | -7.074
-8 | -0.351 | 0.05172 | -0.037 | -6.784
-7.5 | -0.311 | 0.04874 | -0.038 | -6.37
-7 | -0.268 | 0.04574 | -0.039 | -5.86
-6.5 | -0.223 | 0.04313 | -0.04 | -5.172
-6 | -0.178 | 0.04026 | -0.044 | -4.411
-5.5 | -0.162 | 0.01022 | -0.084 | -15.826
-5 | -0.103 | 0.01007 | -0.085 | -10.221
-4.5 | -0.043 | 0.00988 | -0.086 | -4.385
-4 | 0.017 | 0.00964 | -0.086 | 1.736
-3.5 | 0.077 | 0.00944 | -0.087 | 8.181
-3 | 0.138 | 0.00934 | -0.087 | 14.769
-2.5 | 0.199 | 0.00928 | -0.088 | 21.432
-2 | 0.26 | 0.0092 | -0.088 | 28.275
-1.5 | 0.322 | 0.0076 | -0.089 | 42.368
-1 | 0.383 | 0.00775 | -0.09 | 49.372
-0.5 | 0.444 | 0.0079 | -0.09 | 56.135
0 | 0.505 | 0.00812 | -0.091 | 62.145
0.5 | 0.565 | 0.00829 | -0.092 | 68.236
1 | 0.622 | 0.00837 | -0.092 | 74.363
1.5 | 0.681 | 0.00856 | -0.092 | 79.614
2 | 0.74 | 0.00875 | -0.092 | 84.579
2.5 | 0.798 | 0.00896 | -0.093 | 89.136
3 | 0.857 | 0.00916 | -0.093 | 93.57
3.5 | 0.915 | 0.00941 | -0.094 | 97.181
4 | 0.973 | 0.00967 | -0.094 | 100.584
4.5 | 1.023 | 0.00993 | -0.094 | 103.013
5 | 1.077 | 0.01022 | -0.095 | 105.333
5.5 | 1.13 | 0.01053 | -0.095 | 107.3
6 | 1.182 | 0.01023 | -0.096 | 115.596
6.5 | 1.231 | 0.01064 | -0.096 | 115.796
7 | 1.267 | 0.01932 | -0.095 | 65.585
7.5 | 1.311 | 0.02047 | -0.096 | 64.06
8 | 1.354 | 0.02157 | -0.096 | 62.779
8.5 | 1.394 | 0.0227 | -0.096 | 61.399
9 | 1.429 | 0.02395 | -0.097 | 59.649
9.5 | 1.458 | 0.0253 | -0.097 | 57.651
10 | 1.483 | 0.02672 | -0.098 | 55.504
10.5 | 1.503 | 0.02827 | -0.098 | 53.162
11 | 1.518 | 0.02989 | -0.098 | 50.78
11.5 | 1.525 | 0.03148 | -0.099 | 48.439
12 | 1.523 | 0.03353 | -0.099 | 45.417
12.5 | 1.513 | 0.03534 | -0.099 | 42.824
13 | 1.496 | 0.03794 | -0.099 | 39.444
13.5 | 1.47 | 0.0409 | -0.099 | 35.949
14 | 1.425 | 0.0472 | -0.097 | 30.196
14.5 | 1.217 | 0.11019 | -0.053 | 11.041
15 | 1.186 | 0.11744 | -0.051 | 10.095
15.5 | 1.153 | 0.12458 | -0.051 | 9.254
16 | 1.116 | 0.13285 | -0.049 | 8.401
16.5 | 1.079 | 0.14034 | -0.05 | 7.686

## 28. Re 500k Mach 0.10 (2)
BIGFOIL.COM POLAR EXPORT
NACA64-614 a=0.6
NACA64-614 a=0.6 |  |  |  | Cl Max: | 1.3977 | at alpha= | 18 | deg
XFOIL ncrit=9 |  |  |  | L/D Max: | 123.58 | at alpha= | 6 | deg
Re: | 500000 |  |  | Cd Min: | 0.14282 | at alpha= | 20 | deg
Mach: | 0.1 |  |  | Cl=0 at alpha= | -4.2949 | deg
|  |  |  | @ Cl=0.1, Cd= | 0.011355
|  |  |  | @ Cl=0.4, Cd= | 0.0086918
|  |  |  | @ Cl=0.6, Cd= | 0.008569
alpha (deg) | Cl | Cd | Cm | Cl/Cd
-14 | -0.2619 | 0.1361 | -0.0394 | -1.9243
-13.5 | -0.2407 | 0.13029 | -0.0407 | -1.8474
-13 | -0.2244 | 0.1248 | -0.0436 | -1.7981
-12.5 | -0.2314 | 0.11528 | -0.0503 | -2.0073
-12 | -0.2302 | 0.10556 | -0.0542 | -2.1808
-11.5 | -0.2093 | 0.10082 | -0.0553 | -2.076
-11 | -0.2015 | 0.09331 | -0.0587 | -2.1595
-10.5 | -0.2271 | 0.0781 | -0.068 | -2.9078
-10 | -0.3373 | 0.0602 | -0.0884 | -5.603
-9.5 | -0.3884 | 0.04895 | -0.0968 | -7.9346
-9 | -0.4456 | 0.03429 | -0.0979 | -12.995
-8.5 | -0.4175 | 0.03018 | -0.0977 | -13.8337
-8 | -0.3763 | 0.02769 | -0.0975 | -13.5897
-7.5 | -0.3335 | 0.02452 | -0.0969 | -13.6011
-7 | -0.2899 | 0.02026 | -0.0964 | -14.309
-6.5 | -0.2382 | 0.0183 | -0.0965 | -13.0164
-6 | -0.1847 | 0.01663 | -0.0964 | -11.1064
-5.5 | -0.131 | 0.01521 | -0.0963 | -8.6128
-5 | -0.0761 | 0.0141 | -0.0963 | -5.3972
-4.5 | -0.0224 | 0.01288 | -0.0962 | -1.7391
-4 | 0.0322 | 0.01206 | -0.0962 | 2.67
-3.5 | 0.0885 | 0.01148 | -0.0965 | 7.7091
-3 | 0.1447 | 0.01087 | -0.0968 | 13.3119
-2.5 | 0.201 | 0.01019 | -0.0972 | 19.7252
-2 | 0.2535 | 0.00871 | -0.0978 | 29.1045
-1.5 | 0.3111 | 0.00869 | -0.0981 | 35.7998
-1 | 0.3688 | 0.00867 | -0.0985 | 42.5375
-0.5 | 0.426 | 0.00871 | -0.0987 | 48.9093
0 | 0.4829 | 0.00864 | -0.0989 | 55.8912
0.5 | 0.5408 | 0.00861 | -0.0994 | 62.8107
1 | 0.5981 | 0.00857 | -0.0999 | 69.79
1.5 | 0.6554 | 0.00854 | -0.1002 | 76.7447
2 | 0.7108 | 0.00845 | -0.1003 | 84.1183
2.5 | 0.7592 | 0.0082 | -0.0984 | 92.5854
3 | 0.8289 | 0.00819 | -0.1014 | 101.2088
3.5 | 0.8858 | 0.00839 | -0.1019 | 105.5781
4 | 0.9412 | 0.00853 | -0.1021 | 110.34
4.5 | 0.9966 | 0.00872 | -0.1022 | 114.289
5 | 1.0508 | 0.00887 | -0.1021 | 118.4667
5.5 | 1.1029 | 0.00904 | -0.1016 | 122.0022
6 | 1.153 | 0.00933 | -0.1008 | 123.5798
6.5 | 1.2021 | 0.00973 | -0.0998 | 123.5457
7 | 1.2474 | 0.01024 | -0.0983 | 121.8164
7.5 | 1.2805 | 0.01118 | -0.0948 | 114.5349
8 | 1.2664 | 0.01359 | -0.0841 | 93.1862
8.5 | 1.2494 | 0.01693 | -0.075 | 73.798
9 | 1.2383 | 0.02073 | -0.0682 | 59.7347
9.5 | 1.2351 | 0.02448 | -0.0631 | 50.4534
10 | 1.2392 | 0.02805 | -0.059 | 44.1783
10.5 | 1.2507 | 0.03129 | -0.056 | 39.9712
11 | 1.2656 | 0.03444 | -0.0535 | 36.748
11.5 | 1.2727 | 0.03846 | -0.0508 | 33.0915
12 | 1.2901 | 0.04177 | -0.0491 | 30.8858
12.5 | 1.3037 | 0.04557 | -0.0475 | 28.6087
13 | 1.3069 | 0.05057 | -0.0457 | 25.8434
13.5 | 1.3232 | 0.05447 | -0.0448 | 24.2923
14 | 1.3375 | 0.05867 | -0.044 | 22.797
14.5 | 1.3439 | 0.06378 | -0.0431 | 21.0709
15 | 1.3576 | 0.06831 | -0.0426 | 19.8741
15.5 | 1.3707 | 0.07309 | -0.0426 | 18.7536
16 | 1.381 | 0.07836 | -0.043 | 17.6238
16.5 | 1.3884 | 0.08375 | -0.0426 | 16.5779
17 | 1.3943 | 0.09003 | -0.0437 | 15.4871
17.5 | 1.3972 | 0.09686 | -0.0454 | 14.4249
18 | 1.3977 | 0.10421 | -0.0476 | 13.4123
18.5 | 1.3974 | 0.11176 | -0.0502 | 12.5036
19 | 1.389 | 0.12045 | -0.0529 | 11.5318
19.5 | 1.3754 | 0.13105 | -0.058 | 10.4952
20 | 1.3576 | 0.14282 | -0.0643 | 9.5057

## 29. Re 500k Mach 0.25 (1)
BIGFOIL.COM POLAR EXPORT
NACA64-614 a=0.6
NACA64-614 a=0.6 |  |  |  | Cl Max: | 1.497 | at alpha= | 11 | deg
JavaFoil+Calcfoil stall+Eppler ext transition |  |  |  | L/D Max: | 113.278 | at alpha= | 6 | deg
Re: | 500000 |  |  | Cd Min: | 0.00787 | at alpha= | -1 | deg
Mach: | 0.25 |  |  | Cl=0 at alpha= | -4.1393 | deg
|  |  |  | @ Cl=0.1, Cd= | 0.00953
|  |  |  | @ Cl=0.4, Cd= | 0.0078889
|  |  |  | @ Cl=0.6, Cd= | 0.0084441
alpha (deg) | Cl | Cd | Cm | Cl/Cd
-16.5 | -0.211 | 0.19083 | -0.031 | -1.108
-16 | -0.266 | 0.18041 | -0.032 | -1.475
-15.5 | -0.313 | 0.16204 | -0.032 | -1.932
-15 | -0.355 | 0.15043 | -0.032 | -2.358
-14.5 | -0.392 | 0.14715 | -0.032 | -2.662
-14 | -0.424 | 0.12872 | -0.033 | -3.295
-13.5 | -0.451 | 0.12438 | -0.033 | -3.626
-13 | -0.473 | 0.1163 | -0.034 | -4.064
-12.5 | -0.488 | 0.1026 | -0.035 | -4.761
-12 | -0.498 | 0.09618 | -0.035 | -5.174
-11.5 | -0.501 | 0.08749 | -0.037 | -5.724
-11 | -0.497 | 0.08116 | -0.037 | -6.127
-10.5 | -0.487 | 0.0748 | -0.038 | -6.516
-10 | -0.471 | 0.06978 | -0.039 | -6.754
-9.5 | -0.448 | 0.06441 | -0.035 | -6.959
-9 | -0.421 | 0.06039 | -0.036 | -6.977
-8.5 | -0.39 | 0.05649 | -0.036 | -6.898
-8 | -0.354 | 0.05295 | -0.037 | -6.684
-7.5 | -0.315 | 0.04978 | -0.039 | -6.327
-7 | -0.273 | 0.04647 | -0.04 | -5.872
-6.5 | -0.228 | 0.04371 | -0.041 | -5.207
-6 | -0.181 | 0.04114 | -0.042 | -4.401
-5.5 | -0.166 | 0.01032 | -0.087 | -16.041
-5 | -0.105 | 0.01019 | -0.087 | -10.346
-4.5 | -0.044 | 0.00998 | -0.088 | -4.452
-4 | 0.017 | 0.00974 | -0.088 | 1.764
-3.5 | 0.079 | 0.00956 | -0.089 | 8.292
-3 | 0.142 | 0.00947 | -0.09 | 14.957
-2.5 | 0.204 | 0.00939 | -0.09 | 21.751
-2 | 0.267 | 0.00934 | -0.091 | 28.598
-1.5 | 0.331 | 0.00931 | -0.092 | 35.52
-1 | 0.393 | 0.00787 | -0.092 | 49.958
-0.5 | 0.456 | 0.00804 | -0.093 | 56.694
0 | 0.518 | 0.00828 | -0.093 | 62.583
0.5 | 0.577 | 0.00838 | -0.093 | 68.863
1 | 0.638 | 0.00855 | -0.094 | 74.554
1.5 | 0.698 | 0.00875 | -0.094 | 79.789
2 | 0.758 | 0.00896 | -0.095 | 84.664
2.5 | 0.818 | 0.00919 | -0.095 | 89.006
3 | 0.878 | 0.00944 | -0.095 | 93.038
3.5 | 0.938 | 0.0097 | -0.096 | 96.691
4 | 0.997 | 0.00997 | -0.096 | 99.962
4.5 | 1.048 | 0.01028 | -0.097 | 101.913
5 | 1.103 | 0.01061 | -0.097 | 103.971
5.5 | 1.157 | 0.01094 | -0.098 | 105.732
6 | 1.209 | 0.01068 | -0.098 | 113.278
6.5 | 1.259 | 0.01115 | -0.098 | 112.945
7 | 1.294 | 0.02056 | -0.098 | 62.933
7.5 | 1.338 | 0.02166 | -0.098 | 61.763
8 | 1.379 | 0.02286 | -0.098 | 60.296
8.5 | 1.416 | 0.02418 | -0.099 | 58.552
9 | 1.447 | 0.0256 | -0.099 | 56.504
9.5 | 1.47 | 0.02716 | -0.1 | 54.14
10 | 1.487 | 0.02881 | -0.1 | 51.594
10.5 | 1.496 | 0.03065 | -0.1 | 48.81
11 | 1.497 | 0.03274 | -0.1 | 45.729
11.5 | 1.487 | 0.03442 | -0.101 | 43.19
12 | 1.46 | 0.03698 | -0.101 | 39.482
12.5 | 1.223 | 0.08824 | -0.058 | 13.862
13 | 1.18 | 0.09704 | -0.052 | 12.163
13.5 | 1.132 | 0.10508 | -0.05 | 10.775
14 | 1.076 | 0.11248 | -0.047 | 9.562
14.5 | 1.012 | 0.12231 | -0.045 | 8.274
15 | 0.942 | 0.13366 | -0.044 | 7.045
15.5 | 0.865 | 0.14626 | -0.042 | 5.917
16 | 0.784 | 0.15882 | -0.041 | 4.937

## 30. Re 500k Mach 0.25 (2)
BIGFOIL.COM POLAR EXPORT
NACA64-614 a=0.6
NACA64-614 a=0.6 |  |  |  | Cl Max: | 1.3537 | at alpha= | 16 | deg
XFOIL ncrit=9 |  |  |  | L/D Max: | 121.742 | at alpha= | 6 | deg
Re: | 500000 |  |  | Cd Min: | 0.22919 | at alpha= | -20 | deg
Mach: | 0.25 |  |  | Cl=0 at alpha= | -4.3053 | deg
|  |  |  | @ Cl=0.1, Cd= | 0.011656
|  |  |  | @ Cl=0.4, Cd= | 0.0088333
|  |  |  | @ Cl=0.6, Cd= | 0.008776
alpha (deg) | Cl | Cd | Cm | Cl/Cd
-20 | -0.5222 | 0.22919 | 0.0081 | -2.2785
-19.5 | -0.5026 | 0.2227 | 0.0035 | -2.2568
-19 | -0.4843 | 0.21531 | -0.0016 | -2.2493
-18.5 | -0.4689 | 0.2083 | -0.0073 | -2.2511
-18 | -0.4469 | 0.201 | -0.0106 | -2.2234
-17.5 | -0.4259 | 0.19469 | -0.0147 | -2.1876
-17 | -0.4035 | 0.18797 | -0.02 | -2.1466
-16.5 | -0.3776 | 0.17952 | -0.0277 | -2.1034
-15.5 | -0.3523 | 0.16521 | -0.0342 | -2.1324
-15 | -0.3334 | 0.15923 | -0.0369 | -2.0938
-14.5 | -0.3171 | 0.15269 | -0.0402 | -2.0768
-14 | -0.3111 | 0.1444 | -0.0455 | -2.1544
-13.5 | -0.3065 | 0.13523 | -0.0508 | -2.2665
-13 | -0.2832 | 0.12932 | -0.0521 | -2.1899
-12.5 | -0.2654 | 0.12335 | -0.0549 | -2.1516
-12 | -0.2705 | 0.11337 | -0.0621 | -2.386
-11.5 | -0.2593 | 0.10555 | -0.0647 | -2.4567
-11 | -0.2407 | 0.10029 | -0.0667 | -2.4
-10.5 | -0.2434 | 0.09099 | -0.0732 | -2.675
-10 | -0.2507 | 0.07998 | -0.0804 | -3.1345
-9.5 | -0.2366 | 0.0759 | -0.08 | -3.1173
-8.5 | -0.322 | 0.04724 | -0.1005 | -6.8163
-8 | -0.3476 | 0.03569 | -0.1025 | -9.7394
-7.5 | -0.3287 | 0.02844 | -0.102 | -11.5577
-7 | -0.2924 | 0.02339 | -0.1011 | -12.5011
-6.5 | -0.2436 | 0.02002 | -0.1009 | -12.1678
-6 | -0.1898 | 0.01812 | -0.1006 | -10.4746
-5.5 | -0.1345 | 0.01621 | -0.1003 | -8.2973
-5 | -0.0782 | 0.01474 | -0.1 | -5.3053
-4.5 | -0.0215 | 0.01376 | -0.0998 | -1.5625
-4 | 0.0337 | 0.01243 | -0.0997 | 2.7112
-3.5 | 0.0914 | 0.01175 | -0.0997 | 7.7787
-3 | 0.1493 | 0.01112 | -0.0999 | 13.4263
-2.5 | 0.2081 | 0.01057 | -0.1003 | 19.6878
-2 | 0.2621 | 0.00894 | -0.1009 | 29.3177
-1.5 | 0.321 | 0.0088 | -0.1011 | 36.4773
-1 | 0.3809 | 0.00883 | -0.1014 | 43.137
-0.5 | 0.4397 | 0.00884 | -0.1017 | 49.7398
0 | 0.4987 | 0.00881 | -0.1019 | 56.6061
0.5 | 0.5581 | 0.00879 | -0.1024 | 63.4926
1 | 0.6178 | 0.00877 | -0.1028 | 70.4447
1.5 | 0.6765 | 0.00877 | -0.1032 | 77.138
2 | 0.735 | 0.00872 | -0.1034 | 84.289
2.5 | 0.7883 | 0.00856 | -0.1025 | 92.0911
3 | 0.8558 | 0.00843 | -0.1042 | 101.5184
3.5 | 0.9136 | 0.00865 | -0.1045 | 105.6185
4 | 0.9719 | 0.00884 | -0.1047 | 109.9434
4.5 | 1.029 | 0.00903 | -0.1046 | 113.9535
5 | 1.0848 | 0.00921 | -0.1043 | 117.785
5.5 | 1.1379 | 0.00942 | -0.1034 | 120.7962
6 | 1.1882 | 0.00976 | -0.102 | 121.7418
6.5 | 1.2374 | 0.01018 | -0.1005 | 121.5521
7 | 1.2789 | 0.01083 | -0.0977 | 118.0886
7.5 | 1.2882 | 0.01233 | -0.0898 | 104.4769
8 | 1.2598 | 0.01571 | -0.0782 | 80.191
8.5 | 1.2407 | 0.01987 | -0.0702 | 62.4409
9 | 1.2283 | 0.02424 | -0.064 | 50.6724
9.5 | 1.2233 | 0.02853 | -0.0591 | 42.8777
10 | 1.2293 | 0.03236 | -0.0555 | 37.9883
10.5 | 1.2402 | 0.03613 | -0.0527 | 34.326
11 | 1.2563 | 0.03968 | -0.0504 | 31.6608
11.5 | 1.2617 | 0.04437 | -0.0481 | 28.4359
12 | 1.2774 | 0.04834 | -0.0465 | 26.4253
12.5 | 1.287 | 0.05305 | -0.045 | 24.2601
13 | 1.2951 | 0.05809 | -0.0436 | 22.2947
13.5 | 1.3093 | 0.06269 | -0.0427 | 20.8853
14 | 1.3214 | 0.06766 | -0.0421 | 19.53
14.5 | 1.3308 | 0.07292 | -0.0411 | 18.2501
15 | 1.3426 | 0.07836 | -0.041 | 17.1337
15.5 | 1.3506 | 0.08445 | -0.0416 | 15.9929
16 | 1.3537 | 0.09122 | -0.0422 | 14.8399
16.5 | 1.3489 | 0.09965 | -0.0439 | 13.5364
17 | 1.3394 | 0.10923 | -0.0469 | 12.2622
17.5 | 1.3271 | 0.11962 | -0.0512 | 11.0943
18 | 1.3133 | 0.13066 | -0.0566 | 10.0513
18.5 | 1.2974 | 0.14256 | -0.0632 | 9.1007
19 | 1.2777 | 0.15578 | -0.0713 | 8.202
19.5 | 1.2516 | 0.17113 | -0.0815 | 7.3137
20 | 1.2118 | 0.1918 | -0.0958 | 6.318

## 31. Re 500k Mach 0.50 (1)
BIGFOIL.COM POLAR EXPORT
NACA64-614 a=0.6
NACA64-614 a=0.6 |  |  |  | Cl Max: | 1.428 | at alpha= | 8 | deg
JavaFoil+Calcfoil stall+Eppler ext transition |  |  |  | L/D Max: | 97.481 | at alpha= | 5.5 | deg
Re: | 500000 |  |  | Cd Min: | 0.00848 | at alpha= | -1 | deg
Mach: | 0.5 |  |  | Cl=0 at alpha= | -4.161 | deg
|  |  |  | @ Cl=0.1, Cd= | 0.010237
|  |  |  | @ Cl=0.4, Cd= | 0.0093257
|  |  |  | @ Cl=0.6, Cd= | 0.0091047
alpha (deg) | Cl | Cd | Cm | Cl/Cd
-20 | -0.889 | 0.21982 | -0.045 | -4.044
-19.5 | -0.862 | 0.21667 | -0.045 | -3.976
-19 | -0.832 | 0.21328 | -0.043 | -3.899
-18.5 | -0.804 | 0.20488 | -0.043 | -3.924
-18 | -0.776 | 0.20427 | -0.043 | -3.8
-17.5 | -0.749 | 0.197 | -0.043 | -3.8
-17 | -0.721 | 0.18447 | -0.044 | -3.909
-16.5 | -0.693 | 0.18005 | -0.044 | -3.851
-16 | -0.664 | 0.17522 | -0.042 | -3.789
-15.5 | -0.636 | 0.16438 | -0.042 | -3.869
-15 | -0.608 | 0.16129 | -0.042 | -3.771
-14.5 | -0.58 | 0.15592 | -0.043 | -3.722
-14 | -0.553 | 0.15304 | -0.043 | -3.611
-13.5 | -0.525 | 0.14909 | -0.043 | -3.519
-13 | -0.496 | 0.1428 | -0.041 | -3.471
-12.5 | -0.468 | 0.14002 | -0.04 | -3.339
-12 | -0.44 | 0.13014 | -0.041 | -3.379
-11.5 | -0.412 | 0.12436 | -0.041 | -3.312
-11 | -0.384 | 0.12595 | -0.041 | -3.048
-10.5 | -0.356 | 0.11802 | -0.042 | -3.016
-10 | -0.328 | 0.11558 | -0.041 | -2.837
-9.5 | -0.299 | 0.11241 | -0.038 | -2.664
-9 | -0.272 | 0.0987 | -0.039 | -2.751
-8.5 | -0.244 | 0.10123 | -0.038 | -2.406
-8 | -0.216 | 0.09425 | -0.039 | -2.288
-7.5 | -0.273 | 0.06393 | -0.041 | -4.263
-7 | -0.273 | 0.05372 | -0.04 | -5.074
-6.5 | -0.237 | 0.04815 | -0.041 | -4.913
-6 | -0.193 | 0.04447 | -0.041 | -4.333
-5.5 | -0.144 | 0.04139 | -0.044 | -3.485
-5 | -0.093 | 0.03903 | -0.047 | -2.381
-4.5 | -0.04 | 0.03623 | -0.05 | -1.092
-4 | 0.019 | 0.01039 | -0.099 | 1.832
-3.5 | 0.088 | 0.01028 | -0.1 | 8.568
-3 | 0.158 | 0.01003 | -0.1 | 15.727
-2.5 | 0.228 | 0.00971 | -0.1 | 23.467
-2 | 0.298 | 0.00998 | -0.101 | 29.885
-1.5 | 0.37 | 0.00996 | -0.101 | 37.14
-1 | 0.44 | 0.00848 | -0.102 | 51.827
-0.5 | 0.51 | 0.00866 | -0.102 | 58.864
0 | 0.57 | 0.00899 | -0.103 | 63.471
0.5 | 0.638 | 0.00925 | -0.103 | 68.987
1 | 0.705 | 0.00952 | -0.104 | 74.077
1.5 | 0.772 | 0.00979 | -0.104 | 78.923
2 | 0.839 | 0.01009 | -0.105 | 83.163
2.5 | 0.906 | 0.01042 | -0.105 | 86.954
3 | 0.972 | 0.01078 | -0.106 | 90.205
3.5 | 1.038 | 0.01117 | -0.106 | 92.883
4 | 1.103 | 0.01156 | -0.107 | 95.447
4.5 | 1.156 | 0.01202 | -0.107 | 96.119
5 | 1.215 | 0.0125 | -0.107 | 97.16
5.5 | 1.271 | 0.01303 | -0.108 | 97.481
6 | 1.323 | 0.01368 | -0.108 | 96.714
6.5 | 1.358 | 0.02518 | -0.108 | 53.912
7 | 1.394 | 0.02628 | -0.108 | 53.06
7.5 | 1.42 | 0.02827 | -0.108 | 50.23
8 | 1.428 | 0.03061 | -0.109 | 46.654
8.5 | 1.406 | 0.03335 | -0.109 | 42.159
9 | 1.103 | 0.06649 | -0.046 | 16.592
9.5 | 0.743 | 0.09975 | -0.041 | 7.445
10 | 0.769 | 0.10232 | -0.041 | 7.515
10.5 | 0.796 | 0.10931 | -0.047 | 7.282
11 | 0.822 | 0.11904 | -0.046 | 6.906
11.5 | 0.849 | 0.13048 | -0.05 | 6.505
12 | 0.876 | 0.13815 | -0.053 | 6.338
12.5 | 0.901 | 0.14161 | -0.053 | 6.366
13 | 0.928 | 0.14546 | -0.055 | 6.38

## 32. Re 500k Mach 0.50 (2)
BIGFOIL.COM POLAR EXPORT
NACA64-614 a=0.6
NACA64-614 a=0.6 |  |  |  | Cl Max: | 1.3329 | at alpha= | 7 | deg
XFOIL ncrit=9 |  |  |  | L/D Max: | 110.599 | at alpha= | 5.5 | deg
Re: | 500000 |  |  | Cd Min: | 0.24752 | at alpha= | -20 | deg
Mach: | 0.5 |  |  | Cl=0 at alpha= | -4.3344 | deg
|  |  |  | @ Cl=0.1, Cd= | 0.013499
|  |  |  | @ Cl=0.4, Cd= | 0.0095461
|  |  |  | @ Cl=0.6, Cd= | 0.00975
alpha (deg) | Cl | Cd | Cm | Cl/Cd
-20 | -0.55 | 0.24752 | 0.0102 | -2.222
-19.5 | -0.5255 | 0.23931 | 0.004 | -2.1959
-19 | -0.503 | 0.23131 | -0.003 | -2.1746
-18.5 | -0.4725 | 0.22264 | -0.0092 | -2.1223
-18 | -0.4462 | 0.21541 | -0.014 | -2.0714
-17.5 | -0.4268 | 0.20853 | -0.0173 | -2.0467
-17 | -0.406 | 0.2011 | -0.0214 | -2.0189
-16.5 | -0.3888 | 0.19332 | -0.0268 | -2.0112
-16 | -0.367 | 0.18538 | -0.0305 | -1.9797
-15.5 | -0.3429 | 0.17834 | -0.0343 | -1.9227
-15 | -0.3217 | 0.17115 | -0.0382 | -1.8796
-14.5 | -0.3022 | 0.16324 | -0.0434 | -1.8513
-14 | -0.2906 | 0.15543 | -0.0492 | -1.8697
-13.5 | -0.2655 | 0.14739 | -0.052 | -1.8013
-13 | -0.2437 | 0.14056 | -0.0555 | -1.7338
-12.5 | -0.2258 | 0.13333 | -0.0596 | -1.6935
-12 | -0.2236 | 0.12468 | -0.067 | -1.7934
-11.5 | -0.1946 | 0.11791 | -0.068 | -1.6504
-11 | -0.1772 | 0.11118 | -0.0715 | -1.5938
-10.5 | -0.1767 | 0.10235 | -0.079 | -1.7264
-10 | -0.1561 | 0.09579 | -0.0804 | -1.6296
-9.5 | -0.1397 | 0.08961 | -0.0834 | -1.559
-9 | -0.1457 | 0.07988 | -0.0924 | -1.824
-8.5 | -0.1281 | 0.07433 | -0.0925 | -1.7234
-8 | -0.1189 | 0.06785 | -0.0961 | -1.7524
-7.5 | -0.1385 | 0.05514 | -0.1057 | -2.5118
-7 | -0.1647 | 0.04513 | -0.1142 | -3.6495
-6.5 | -0.1794 | 0.03681 | -0.1183 | -4.8737
-6 | -0.1697 | 0.02914 | -0.1191 | -5.8236
-5.5 | -0.1335 | 0.02359 | -0.1185 | -5.6592
-5 | -0.082 | 0.01939 | -0.1174 | -4.229
-4.5 | -0.0211 | 0.01674 | -0.1163 | -1.2605
-4 | 0.0426 | 0.01488 | -0.1154 | 2.8629
-3.5 | 0.1058 | 0.01336 | -0.1146 | 7.9192
-3 | 0.1708 | 0.01248 | -0.1141 | 13.6859
-2.5 | 0.2369 | 0.0117 | -0.1139 | 20.2479
-2 | 0.3034 | 0.01116 | -0.114 | 27.1864
-1.5 | 0.365 | 0.00952 | -0.1145 | 38.3403
-1 | 0.4321 | 0.00957 | -0.1146 | 45.1515
-0.5 | 0.5003 | 0.00963 | -0.1148 | 51.9522
0 | 0.5658 | 0.00974 | -0.1146 | 58.0903
0.5 | 0.6344 | 0.00976 | -0.1151 | 65
1 | 0.7007 | 0.00987 | -0.1153 | 70.9929
1.5 | 0.7688 | 0.00993 | -0.1157 | 77.422
2 | 0.8339 | 0.01006 | -0.1156 | 82.8926
2.5 | 0.9009 | 0.01015 | -0.1157 | 88.7586
3 | 0.9607 | 0.01019 | -0.1142 | 94.2787
3.5 | 1.033 | 0.01017 | -0.1146 | 101.5733
4 | 1.0967 | 0.01053 | -0.1138 | 104.15
4.5 | 1.16 | 0.01095 | -0.1127 | 105.9361
5 | 1.2208 | 0.01126 | -0.1108 | 108.4192
5.5 | 1.2741 | 0.01152 | -0.1072 | 110.599
6 | 1.3074 | 0.01213 | -0.1006 | 107.7824
6.5 | 1.3276 | 0.01328 | -0.0926 | 99.9699
7 | 1.3329 | 0.01558 | -0.0842 | 85.552
7.5 | 1.2947 | 0.02073 | -0.0736 | 62.4554
8 | 1.2531 | 0.02711 | -0.065 | 46.2228
8.5 | 1.2227 | 0.03378 | -0.059 | 36.196
9 | 1.2066 | 0.04017 | -0.0548 | 30.0373
9.5 | 1.2057 | 0.04593 | -0.0517 | 26.2508
10 | 1.2131 | 0.05145 | -0.0494 | 23.5782
10.5 | 1.217 | 0.05759 | -0.0475 | 21.1321
11 | 1.2286 | 0.0633 | -0.0459 | 19.4092
11.5 | 1.2351 | 0.06971 | -0.0446 | 17.7177
12 | 1.2465 | 0.07579 | -0.0432 | 16.4468

## 33. Re 750k Mach 0.00 (1)
BIGFOIL.COM POLAR EXPORT
NACA64-614 a=0.6
NACA64-614 a=0.6 |  |  |  | Cl Max: | 1.533 | at alpha= | 11.5 | deg
JavaFoil+Calcfoil stall+Eppler ext transition |  |  |  | L/D Max: | 133.936 | at alpha= | 6.5 | deg
Re: | 750000 |  |  | Cd Min: | 0.00678 | at alpha= | -1.5 | deg
Mach: | 0 |  |  | Cl=0 at alpha= | -4.1417 | deg
|  |  |  | @ Cl=0.1, Cd= | 0.0085425
|  |  |  | @ Cl=0.4, Cd= | 0.0069048
|  |  |  | @ Cl=0.6, Cd= | 0.0074148
alpha (deg) | Cl | Cd | Cm | Cl/Cd
-19 | -0.511 | 0.19078 | -0.031 | -2.679
-18.5 | -0.525 | 0.18095 | -0.031 | -2.903
-18 | -0.539 | 0.1738 | -0.031 | -3.101
-17.5 | -0.552 | 0.1617 | -0.032 | -3.412
-17 | -0.564 | 0.15318 | -0.032 | -3.681
-16.5 | -0.575 | 0.14363 | -0.033 | -4.001
-16 | -0.584 | 0.13495 | -0.034 | -4.329
-15.5 | -0.592 | 0.12649 | -0.034 | -4.678
-15 | -0.597 | 0.11843 | -0.035 | -5.043
-14.5 | -0.6 | 0.11217 | -0.035 | -5.353
-14 | -0.601 | 0.10716 | -0.035 | -5.608
-13.5 | -0.599 | 0.10049 | -0.036 | -5.957
-13 | -0.593 | 0.09445 | -0.036 | -6.282
-12.5 | -0.585 | 0.08741 | -0.037 | -6.689
-12 | -0.572 | 0.08185 | -0.038 | -6.994
-11.5 | -0.557 | 0.07667 | -0.038 | -7.264
-11 | -0.536 | 0.07123 | -0.034 | -7.518
-10.5 | -0.513 | 0.06739 | -0.036 | -7.614
-10 | -0.487 | 0.06339 | -0.036 | -7.676
-9.5 | -0.457 | 0.05994 | -0.037 | -7.629
-9 | -0.424 | 0.05622 | -0.038 | -7.549
-8.5 | -0.389 | 0.05305 | -0.038 | -7.328
-8 | -0.351 | 0.05004 | -0.039 | -7.007
-7.5 | -0.31 | 0.04706 | -0.04 | -6.588
-7 | -0.269 | 0.04319 | -0.045 | -6.221
-6.5 | -0.276 | 0.00984 | -0.083 | -28.042
-6 | -0.219 | 0.00961 | -0.083 | -22.774
-5.5 | -0.161 | 0.00939 | -0.084 | -17.161
-5 | -0.102 | 0.00918 | -0.085 | -11.157
-4.5 | -0.043 | 0.00898 | -0.085 | -4.803
-4 | 0.017 | 0.00876 | -0.086 | 1.902
-3.5 | 0.077 | 0.0086 | -0.086 | 8.929
-3 | 0.137 | 0.00845 | -0.087 | 16.25
-2.5 | 0.198 | 0.00843 | -0.087 | 23.476
-2 | 0.259 | 0.00834 | -0.088 | 31.03
-1.5 | 0.32 | 0.00678 | -0.089 | 47.221
-1 | 0.381 | 0.00687 | -0.089 | 55.472
-0.5 | 0.441 | 0.00698 | -0.09 | 63.226
0 | 0.502 | 0.00717 | -0.09 | 70.014
0.5 | 0.563 | 0.00731 | -0.091 | 76.971
1 | 0.623 | 0.00748 | -0.092 | 83.232
1.5 | 0.683 | 0.00769 | -0.092 | 88.818
2 | 0.744 | 0.00792 | -0.093 | 93.867
2.5 | 0.799 | 0.00795 | -0.093 | 100.564
3 | 0.858 | 0.00812 | -0.093 | 105.64
3.5 | 0.915 | 0.00832 | -0.094 | 110.019
4 | 0.973 | 0.00852 | -0.094 | 114.194
4.5 | 1.024 | 0.00875 | -0.095 | 117.005
5 | 1.078 | 0.009 | -0.095 | 119.744
5.5 | 1.131 | 0.00926 | -0.095 | 122.21
6 | 1.184 | 0.00885 | -0.096 | 133.716
6.5 | 1.233 | 0.00921 | -0.096 | 133.936
7 | 1.265 | 0.0176 | -0.095 | 71.877
7.5 | 1.31 | 0.01869 | -0.096 | 70.079
8 | 1.352 | 0.01965 | -0.096 | 68.833
8.5 | 1.393 | 0.02071 | -0.096 | 67.24
9 | 1.428 | 0.02181 | -0.097 | 65.49
9.5 | 1.459 | 0.02306 | -0.097 | 63.266
10 | 1.485 | 0.02436 | -0.097 | 60.966
10.5 | 1.506 | 0.02575 | -0.098 | 58.496
11 | 1.523 | 0.0272 | -0.098 | 55.999
11.5 | 1.533 | 0.0288 | -0.098 | 53.22
12 | 1.533 | 0.03032 | -0.099 | 50.565
12.5 | 1.528 | 0.03211 | -0.099 | 47.578
13 | 1.516 | 0.03409 | -0.099 | 44.467
13.5 | 1.498 | 0.03644 | -0.099 | 41.11
14 | 1.474 | 0.03906 | -0.099 | 37.727
14.5 | 1.443 | 0.04231 | -0.099 | 34.109
15 | 1.406 | 0.04616 | -0.099 | 30.45
15.5 | 1.353 | 0.0538 | -0.097 | 25.154
16 | 1.174 | 0.1163 | -0.068 | 10.095
16.5 | 1.127 | 0.13027 | -0.059 | 8.654

## 34. Re 750k Mach 0.00 (2)
BIGFOIL.COM POLAR EXPORT
NACA64-614 a=0.6
NACA64-614 a=0.6 |  |  |  | Cl Max: | 1.4484 | at alpha= | 18.5 | deg
XFOIL ncrit=9 |  |  |  | L/D Max: | 142.237 | at alpha= | 6 | deg
Re: | 750000 |  |  | Cd Min: | 0.19025 | at alpha= | -17.5 | deg
Mach: | 0 |  |  | Cl=0 at alpha= | -4.2571 | deg
|  |  |  | @ Cl=0.1, Cd= | 0.0096916
|  |  |  | @ Cl=0.4, Cd= | 0.007222
|  |  |  | @ Cl=0.6, Cd= | 0.0071804
alpha (deg) | Cl | Cd | Cm | Cl/Cd
-17.5 | -0.4303 | 0.19025 | -0.0139 | -2.2618
-17 | -0.4015 | 0.18314 | -0.0211 | -2.1923
-16.5 | -0.3877 | 0.17676 | -0.024 | -2.1934
-16 | -0.3812 | 0.16782 | -0.029 | -2.2715
-15.5 | -0.3709 | 0.15941 | -0.0329 | -2.3267
-15 | -0.3497 | 0.15417 | -0.035 | -2.2683
-14.5 | -0.3328 | 0.14813 | -0.0382 | -2.2467
-14 | -0.3191 | 0.14116 | -0.0418 | -2.2606
-13.5 | -0.7211 | 0.04458 | -0.0932 | -16.1754
-12.5 | -0.7306 | 0.03428 | -0.0989 | -21.3127
-12 | -0.7081 | 0.03353 | -0.0972 | -21.1184
-11.5 | -0.6891 | 0.03126 | -0.0959 | -22.0441
-11 | -0.6763 | 0.02695 | -0.0945 | -25.0946
-10.5 | -0.6307 | 0.02643 | -0.0944 | -23.863
-10 | -0.5853 | 0.02566 | -0.0942 | -22.8098
-9.5 | -0.5433 | 0.02361 | -0.0938 | -23.0114
-9 | -0.502 | 0.02088 | -0.0934 | -24.0421
-8.5 | -0.4505 | 0.02044 | -0.0936 | -22.0401
-8 | -0.3998 | 0.01917 | -0.0936 | -20.8555
-7.5 | -0.35 | 0.01735 | -0.0934 | -20.1729
-7 | -0.2983 | 0.0157 | -0.0935 | -19
-6.5 | -0.2444 | 0.01469 | -0.0937 | -16.6372
-6 | -0.1907 | 0.01357 | -0.0937 | -14.0531
-5.5 | -0.1361 | 0.01263 | -0.0938 | -10.7759
-5 | -0.0808 | 0.01189 | -0.094 | -6.7956
-4.5 | -0.0274 | 0.0108 | -0.0941 | -2.537
-4 | 0.029 | 0.01028 | -0.0945 | 2.821
-3.5 | 0.0857 | 0.00979 | -0.0949 | 8.7538
-3 | 0.1424 | 0.0094 | -0.0953 | 15.1489
-2.5 | 0.1996 | 0.00891 | -0.0958 | 22.4018
-2 | 0.2541 | 0.00774 | -0.0966 | 32.8295
-1.5 | 0.3102 | 0.00724 | -0.0971 | 42.8453
-1 | 0.3681 | 0.0072 | -0.0976 | 51.125
-0.5 | 0.426 | 0.00724 | -0.0981 | 58.8398
0 | 0.4833 | 0.00719 | -0.0985 | 67.2184
0.5 | 0.5409 | 0.0072 | -0.099 | 75.125
1 | 0.5987 | 0.00718 | -0.0996 | 83.3844
1.5 | 0.656 | 0.0072 | -0.1001 | 91.1111
2 | 0.7131 | 0.00717 | -0.1006 | 99.4561
2.5 | 0.7693 | 0.00713 | -0.1009 | 107.8962
3 | 0.8195 | 0.00687 | -0.0998 | 119.2868
3.5 | 0.883 | 0.00683 | -0.1014 | 129.2826
4 | 0.9384 | 0.00702 | -0.1017 | 133.6752
4.5 | 0.9933 | 0.00724 | -0.1019 | 137.1961
5 | 1.047 | 0.00744 | -0.1018 | 140.7258
5.5 | 1.099 | 0.00775 | -0.1015 | 141.8065
6 | 1.1507 | 0.00809 | -0.1012 | 142.2373
6.5 | 1.2 | 0.00854 | -0.1005 | 140.5152
7 | 1.2419 | 0.00932 | -0.0986 | 133.2511
7.5 | 1.2511 | 0.01149 | -0.0917 | 108.886
8 | 1.2392 | 0.01393 | -0.0817 | 88.9591
8.5 | 1.2368 | 0.01669 | -0.0747 | 74.1043
9 | 1.2407 | 0.01955 | -0.0694 | 63.4629
9.5 | 1.2485 | 0.02247 | -0.065 | 55.563
10 | 1.2631 | 0.02514 | -0.0616 | 50.2426
10.5 | 1.2791 | 0.02785 | -0.0587 | 45.9282
11 | 1.3011 | 0.03024 | -0.0565 | 43.0258
11.5 | 1.3126 | 0.03357 | -0.0537 | 39.1004
12 | 1.3339 | 0.03627 | -0.052 | 36.777
12.5 | 1.3514 | 0.03942 | -0.0503 | 34.2821
13 | 1.3582 | 0.04374 | -0.0483 | 31.0517
13.5 | 1.3759 | 0.04721 | -0.0472 | 29.1442
14 | 1.3918 | 0.05095 | -0.0462 | 27.317
14.5 | 1.4 | 0.05569 | -0.0454 | 25.1392
15 | 1.4065 | 0.0608 | -0.0447 | 23.1332
15.5 | 1.4193 | 0.06537 | -0.0446 | 21.7118
16 | 1.4311 | 0.07023 | -0.0447 | 20.3773
16.5 | 1.4387 | 0.07573 | -0.0452 | 18.9978
17 | 1.4331 | 0.08308 | -0.0458 | 17.2496
17.5 | 1.4427 | 0.08876 | -0.047 | 16.2539
18 | 1.4469 | 0.09531 | -0.0486 | 15.181
18.5 | 1.4484 | 0.10245 | -0.0507 | 14.1376
19 | 1.4474 | 0.11011 | -0.0533 | 13.145
19.5 | 1.4416 | 0.11862 | -0.0565 | 12.1531
20 | 1.431 | 0.12803 | -0.0603 | 11.1771

## 35. Re 750k Mach 0.10 (1)
BIGFOIL.COM POLAR EXPORT
NACA64-614 a=0.6
NACA64-614 a=0.6 |  |  |  | Cl Max: | 1.529 | at alpha= | 11.5 | deg
JavaFoil+Calcfoil stall+Eppler ext transition |  |  |  | L/D Max: | 133.339 | at alpha= | 6.5 | deg
Re: | 750000 |  |  | Cd Min: | 0.00679 | at alpha= | -1.5 | deg
Mach: | 0.1 |  |  | Cl=0 at alpha= | -4.1417 | deg
|  |  |  | @ Cl=0.1, Cd= | 0.0086023
|  |  |  | @ Cl=0.4, Cd= | 0.0069434
|  |  |  | @ Cl=0.6, Cd= | 0.007429
alpha (deg) | Cl | Cd | Cm | Cl/Cd
-18.5 | -0.48 | 0.18265 | -0.031 | -2.628
-18 | -0.497 | 0.1735 | -0.032 | -2.862
-17.5 | -0.512 | 0.16951 | -0.031 | -3.022
-17 | -0.527 | 0.15852 | -0.032 | -3.326
-16.5 | -0.542 | 0.14696 | -0.033 | -3.685
-16 | -0.554 | 0.13989 | -0.033 | -3.959
-15.5 | -0.565 | 0.13051 | -0.034 | -4.327
-15 | -0.573 | 0.12086 | -0.034 | -4.744
-14.5 | -0.58 | 0.1144 | -0.035 | -5.068
-14 | -0.583 | 0.10827 | -0.035 | -5.386
-13.5 | -0.584 | 0.10084 | -0.036 | -5.789
-13 | -0.581 | 0.09549 | -0.036 | -6.085
-12.5 | -0.575 | 0.08882 | -0.037 | -6.472
-12 | -0.565 | 0.08235 | -0.037 | -6.859
-11.5 | -0.551 | 0.07754 | -0.038 | -7.109
-11 | -0.534 | 0.07283 | -0.039 | -7.327
-10.5 | -0.51 | 0.06754 | -0.035 | -7.557
-10 | -0.485 | 0.06351 | -0.035 | -7.636
-9.5 | -0.457 | 0.06041 | -0.037 | -7.56
-9 | -0.424 | 0.05664 | -0.038 | -7.494
-8.5 | -0.389 | 0.05337 | -0.038 | -7.293
-8 | -0.351 | 0.05026 | -0.039 | -6.991
-7.5 | -0.311 | 0.04707 | -0.04 | -6.607
-7 | -0.269 | 0.04381 | -0.043 | -6.14
-6.5 | -0.277 | 0.00988 | -0.083 | -28.019
-6 | -0.22 | 0.00963 | -0.084 | -22.827
-5.5 | -0.162 | 0.00945 | -0.084 | -17.124
-5 | -0.103 | 0.00919 | -0.085 | -11.194
-4.5 | -0.043 | 0.00899 | -0.086 | -4.82
-4 | 0.017 | 0.00878 | -0.086 | 1.908
-3.5 | 0.077 | 0.00864 | -0.087 | 8.938
-3 | 0.138 | 0.00854 | -0.087 | 16.15
-2.5 | 0.199 | 0.00844 | -0.088 | 23.575
-2 | 0.26 | 0.00837 | -0.088 | 31.05
-1.5 | 0.322 | 0.00679 | -0.089 | 47.43
-1 | 0.383 | 0.00691 | -0.09 | 55.397
-0.5 | 0.444 | 0.00703 | -0.09 | 63.106
0 | 0.505 | 0.00716 | -0.091 | 70.518
0.5 | 0.565 | 0.00732 | -0.092 | 77.187
1 | 0.626 | 0.00751 | -0.092 | 83.325
1.5 | 0.687 | 0.0077 | -0.093 | 89.162
2 | 0.745 | 0.00729 | -0.093 | 102.235
2.5 | 0.803 | 0.00798 | -0.093 | 100.672
3 | 0.861 | 0.00816 | -0.094 | 105.63
3.5 | 0.92 | 0.00835 | -0.094 | 110.081
4 | 0.978 | 0.00856 | -0.095 | 114.219
4.5 | 1.028 | 0.0088 | -0.095 | 116.832
5 | 1.083 | 0.00906 | -0.095 | 119.511
5.5 | 1.136 | 0.00931 | -0.096 | 122.068
6 | 1.189 | 0.00892 | -0.096 | 133.202
6.5 | 1.238 | 0.00929 | -0.097 | 133.339
7 | 1.27 | 0.01778 | -0.096 | 71.429
7.5 | 1.315 | 0.01887 | -0.096 | 69.667
8 | 1.357 | 0.01988 | -0.096 | 68.267
8.5 | 1.397 | 0.02094 | -0.097 | 66.72
9 | 1.432 | 0.02211 | -0.097 | 64.784
9.5 | 1.462 | 0.02334 | -0.097 | 62.629
10 | 1.487 | 0.02468 | -0.098 | 60.252
10.5 | 1.507 | 0.02611 | -0.098 | 57.699
11 | 1.522 | 0.02756 | -0.098 | 55.212
11.5 | 1.529 | 0.02914 | -0.099 | 52.475
12 | 1.526 | 0.03094 | -0.099 | 49.342
12.5 | 1.518 | 0.03267 | -0.099 | 46.449
13 | 1.502 | 0.03496 | -0.1 | 42.95
13.5 | 1.48 | 0.0372 | -0.1 | 39.777
14 | 1.45 | 0.04 | -0.1 | 36.241
14.5 | 1.413 | 0.04386 | -0.1 | 32.217
15 | 1.364 | 0.04988 | -0.099 | 27.346
15.5 | 1.176 | 0.10993 | -0.069 | 10.701
16 | 1.124 | 0.1251 | -0.059 | 8.981
16.5 | 1.083 | 0.13397 | -0.057 | 8.084

## 36. Re 750k Mach 0.10 (2)
BIGFOIL.COM POLAR EXPORT
NACA64-614 a=0.6
NACA64-614 a=0.6 |  |  |  | Cl Max: | 1.4378 | at alpha= | 18.5 | deg
XFOIL ncrit=9 |  |  |  | L/D Max: | 142.012 | at alpha= | 6 | deg
Re: | 750000 |  |  | Cd Min: | 0.16849 | at alpha= | -16 | deg
Mach: | 0.1 |  |  | Cl=0 at alpha= | -4.2575 | deg
|  |  |  | @ Cl=0.1, Cd= | 0.0097618
|  |  |  | @ Cl=0.4, Cd= | 0.0072353
|  |  |  | @ Cl=0.6, Cd= | 0.0072104
alpha (deg) | Cl | Cd | Cm | Cl/Cd
-16 | -0.3806 | 0.16849 | -0.0288 | -2.2589
-15.5 | -0.37 | 0.16009 | -0.0329 | -2.3112
-15 | -0.3485 | 0.15479 | -0.035 | -2.2514
-14.5 | -0.3316 | 0.14873 | -0.0382 | -2.2295
-14 | -0.3175 | 0.14171 | -0.0418 | -2.2405
-13.5 | -0.3195 | 0.13046 | -0.0481 | -2.449
-13 | -0.3109 | 0.12182 | -0.0521 | -2.5521
-12.5 | -0.2974 | 0.11527 | -0.0547 | -2.58
-12 | -0.4994 | 0.05996 | -0.0822 | -8.3289
-11.5 | -0.6148 | 0.03764 | -0.0992 | -16.3337
-11 | -0.6528 | 0.03043 | -0.0967 | -21.4525
-10.5 | -0.6288 | 0.02724 | -0.0958 | -23.0837
-10 | -0.5823 | 0.0268 | -0.0955 | -21.7276
-9.5 | -0.5421 | 0.02459 | -0.0951 | -22.0455
-9 | -0.5033 | 0.02146 | -0.0945 | -23.4529
-8.5 | -0.4519 | 0.02093 | -0.0946 | -21.591
-8 | -0.4013 | 0.01965 | -0.0946 | -20.4224
-7.5 | -0.3505 | 0.01819 | -0.0944 | -19.2688
-7 | -0.2999 | 0.01597 | -0.0944 | -18.779
-6.5 | -0.2458 | 0.01489 | -0.0945 | -16.5077
-6 | -0.1917 | 0.01375 | -0.0944 | -13.9418
-5.5 | -0.1369 | 0.01275 | -0.0945 | -10.7373
-5 | -0.0811 | 0.01202 | -0.0947 | -6.7471
-4.5 | -0.0275 | 0.01088 | -0.0947 | -2.5276
-4 | 0.0292 | 0.01032 | -0.0951 | 2.8295
-3.5 | 0.0863 | 0.00987 | -0.0954 | 8.7437
-3 | 0.1433 | 0.00942 | -0.0959 | 15.2123
-2.5 | 0.2009 | 0.00896 | -0.0964 | 22.4219
-2 | 0.2559 | 0.00785 | -0.0971 | 32.5987
-1.5 | 0.3121 | 0.00725 | -0.0976 | 43.0483
-1 | 0.3704 | 0.00722 | -0.0982 | 51.3019
-0.5 | 0.4286 | 0.00725 | -0.0987 | 59.1172
0 | 0.4863 | 0.00721 | -0.0991 | 67.448
0.5 | 0.5443 | 0.00722 | -0.0996 | 75.3878
1 | 0.6024 | 0.00721 | -0.1002 | 83.5506
1.5 | 0.6601 | 0.00722 | -0.1007 | 91.4266
2 | 0.7174 | 0.0072 | -0.1012 | 99.6389
2.5 | 0.7741 | 0.00717 | -0.1015 | 107.9637
3 | 0.8254 | 0.00694 | -0.1005 | 118.9337
3.5 | 0.8883 | 0.00686 | -0.1019 | 129.4898
4 | 0.9441 | 0.00705 | -0.1022 | 133.9149
4.5 | 0.9993 | 0.00727 | -0.1023 | 137.4553
5 | 1.0533 | 0.00748 | -0.1022 | 140.8155
5.5 | 1.1053 | 0.00782 | -0.1018 | 141.3427
6 | 1.1574 | 0.00815 | -0.1015 | 142.0123
6.5 | 1.2067 | 0.00861 | -0.1007 | 140.151
7 | 1.2475 | 0.00945 | -0.0985 | 132.0106
7.5 | 1.2521 | 0.0117 | -0.0907 | 107.0171
8 | 1.2385 | 0.01427 | -0.0807 | 86.7905
8.5 | 1.236 | 0.01714 | -0.0738 | 72.112
9 | 1.2397 | 0.02011 | -0.0685 | 61.6459
9.5 | 1.2468 | 0.02313 | -0.0642 | 53.904
10 | 1.2626 | 0.0258 | -0.0609 | 48.938
10.5 | 1.2785 | 0.02858 | -0.058 | 44.7341
11 | 1.2993 | 0.03111 | -0.0557 | 41.7647
11.5 | 1.3115 | 0.0345 | -0.0531 | 38.0145
12 | 1.3319 | 0.03736 | -0.0513 | 35.6504
12.5 | 1.3484 | 0.0407 | -0.0496 | 33.1302
13 | 1.3562 | 0.04504 | -0.0477 | 30.111
13.5 | 1.3728 | 0.04872 | -0.0465 | 28.1773
14 | 1.3881 | 0.05264 | -0.0456 | 26.3697
14.5 | 1.392 | 0.05799 | -0.0448 | 24.0041
15 | 1.4024 | 0.0628 | -0.0443 | 22.3312
15.5 | 1.4142 | 0.06763 | -0.0442 | 20.9108
16 | 1.4251 | 0.07273 | -0.0444 | 19.5944
16.5 | 1.4287 | 0.07888 | -0.045 | 18.1123
17 | 1.428 | 0.08578 | -0.0458 | 16.6472
17.5 | 1.4349 | 0.09198 | -0.0472 | 15.6001
18 | 1.4375 | 0.09897 | -0.049 | 14.5246
18.5 | 1.4378 | 0.10642 | -0.0513 | 13.5106
19 | 1.4346 | 0.11465 | -0.0544 | 12.5129
19.5 | 1.4215 | 0.12435 | -0.058 | 11.4314
20 | 1.4159 | 0.13346 | -0.0623 | 10.6092

## 37. Re 750k Mach 0.25 (1)
BIGFOIL.COM POLAR EXPORT
NACA64-614 a=0.6
NACA64-614 a=0.6 |  |  |  | Cl Max: | 1.501 | at alpha= | 11 | deg
JavaFoil+Calcfoil stall+Eppler ext transition |  |  |  | L/D Max: | 130.488 | at alpha= | 6 | deg
Re: | 750000 |  |  | Cd Min: | 0.00701 | at alpha= | -1 | deg
Mach: | 0.25 |  |  | Cl=0 at alpha= | -4.1393 | deg
|  |  |  | @ Cl=0.1, Cd= | 0.0086733
|  |  |  | @ Cl=0.4, Cd= | 0.0070244
|  |  |  | @ Cl=0.6, Cd= | 0.0075513
alpha (deg) | Cl | Cd | Cm | Cl/Cd
-16.5 | -0.212 | 0.17849 | -0.032 | -1.185
-16 | -0.266 | 0.16635 | -0.032 | -1.601
-15.5 | -0.313 | 0.15331 | -0.033 | -2.043
-15 | -0.355 | 0.14435 | -0.033 | -2.459
-14.5 | -0.392 | 0.13765 | -0.033 | -2.847
-14 | -0.424 | 0.12365 | -0.034 | -3.431
-13.5 | -0.451 | 0.11675 | -0.034 | -3.865
-13 | -0.473 | 0.1076 | -0.035 | -4.395
-12.5 | -0.489 | 0.09733 | -0.036 | -5.022
-12 | -0.498 | 0.09062 | -0.037 | -5.496
-11.5 | -0.501 | 0.08396 | -0.038 | -5.969
-11 | -0.498 | 0.07741 | -0.038 | -6.427
-10.5 | -0.488 | 0.07213 | -0.039 | -6.761
-10 | -0.472 | 0.06662 | -0.04 | -7.078
-9.5 | -0.448 | 0.06226 | -0.036 | -7.203
-9 | -0.422 | 0.05796 | -0.037 | -7.275
-8.5 | -0.39 | 0.05455 | -0.038 | -7.15
-8 | -0.354 | 0.05101 | -0.039 | -6.947
-7.5 | -0.315 | 0.04795 | -0.04 | -6.578
-7 | -0.273 | 0.04487 | -0.042 | -6.094
-6.5 | -0.229 | 0.0415 | -0.046 | -5.514
-6 | -0.225 | 0.00977 | -0.086 | -23.008
-5.5 | -0.166 | 0.00954 | -0.087 | -17.352
-5 | -0.105 | 0.00936 | -0.087 | -11.262
-4.5 | -0.044 | 0.00913 | -0.088 | -4.865
-4 | 0.017 | 0.00886 | -0.088 | 1.939
-3.5 | 0.079 | 0.0087 | -0.089 | 9.109
-3 | 0.142 | 0.00862 | -0.09 | 16.441
-2.5 | 0.204 | 0.00852 | -0.09 | 23.988
-2 | 0.267 | 0.00848 | -0.091 | 31.492
-1.5 | 0.331 | 0.00847 | -0.092 | 39.025
-1 | 0.393 | 0.00701 | -0.092 | 56.143
-0.5 | 0.456 | 0.00714 | -0.093 | 63.859
0 | 0.518 | 0.00732 | -0.093 | 70.821
0.5 | 0.581 | 0.00749 | -0.094 | 77.598
1 | 0.643 | 0.00769 | -0.095 | 83.709
1.5 | 0.703 | 0.00735 | -0.095 | 95.556
2 | 0.763 | 0.00797 | -0.095 | 95.698
2.5 | 0.823 | 0.00818 | -0.096 | 100.612
3 | 0.883 | 0.0084 | -0.096 | 105.166
3.5 | 0.943 | 0.0086 | -0.096 | 109.554
4 | 1.002 | 0.00884 | -0.097 | 113.423
4.5 | 1.053 | 0.00909 | -0.097 | 115.894
5 | 1.109 | 0.00936 | -0.098 | 118.417
5.5 | 1.163 | 0.00967 | -0.098 | 120.295
6 | 1.216 | 0.00932 | -0.099 | 130.488
6.5 | 1.266 | 0.00973 | -0.099 | 130.083
7 | 1.297 | 0.01897 | -0.098 | 68.356
7.5 | 1.341 | 0.01999 | -0.098 | 67.066
8 | 1.382 | 0.02112 | -0.099 | 65.425
8.5 | 1.419 | 0.02234 | -0.099 | 63.522
9 | 1.45 | 0.02364 | -0.099 | 61.345
9.5 | 1.473 | 0.02504 | -0.1 | 58.852
10 | 1.49 | 0.0266 | -0.1 | 56.016
10.5 | 1.5 | 0.02834 | -0.101 | 52.908
11 | 1.501 | 0.03026 | -0.101 | 49.594
11.5 | 1.491 | 0.03188 | -0.101 | 46.75
12 | 1.465 | 0.03423 | -0.101 | 42.8
12.5 | 1.428 | 0.03669 | -0.101 | 38.917
13 | 1.37 | 0.0416 | -0.101 | 32.926
13.5 | 1.147 | 0.0967 | -0.065 | 11.861
14 | 1.081 | 0.10703 | -0.056 | 10.097
14.5 | 1.014 | 0.11782 | -0.05 | 8.606
15 | 0.943 | 0.12779 | -0.048 | 7.379
15.5 | 0.866 | 0.13893 | -0.046 | 6.235
16 | 0.785 | 0.14874 | -0.045 | 5.277

## 38. Re 750k Mach 0.25 (2)
BIGFOIL.COM POLAR EXPORT
NACA64-614 a=0.6
NACA64-614 a=0.6 |  |  |  | Cl Max: | 1.389 | at alpha= | 16 | deg
XFOIL ncrit=9 |  |  |  | L/D Max: | 140.914 | at alpha= | 5.5 | deg
Re: | 750000 |  |  | Cd Min: | 0.22854 | at alpha= | -20 | deg
Mach: | 0.25 |  |  | Cl=0 at alpha= | -4.2607 | deg
|  |  |  | @ Cl=0.1, Cd= | 0.010034
|  |  |  | @ Cl=0.4, Cd= | 0.0073443
|  |  |  | @ Cl=0.6, Cd= | 0.0073788
alpha (deg) | Cl | Cd | Cm | Cl/Cd
-20 | -0.5233 | 0.22854 | 0.0082 | -2.2898
-19.5 | -0.5037 | 0.22218 | 0.0037 | -2.2671
-19 | -0.4846 | 0.2149 | -0.001 | -2.255
-18 | -0.449 | 0.19986 | -0.0105 | -2.2466
-17.5 | -0.4208 | 0.19313 | -0.0168 | -2.1788
-17 | -0.4045 | 0.18724 | -0.0197 | -2.1603
-16.5 | -0.3881 | 0.1805 | -0.0232 | -2.1501
-16 | -0.3778 | 0.17189 | -0.0283 | -2.1979
-15 | -0.3428 | 0.15809 | -0.0349 | -2.1684
-14.5 | -0.325 | 0.15174 | -0.0384 | -2.1418
-14 | -0.3099 | 0.14464 | -0.0421 | -2.1426
-13.5 | -0.3088 | 0.1341 | -0.0483 | -2.3028
-13 | -0.2977 | 0.1258 | -0.0523 | -2.3665
-12 | -0.2629 | 0.11402 | -0.0577 | -2.3057
-11 | -0.2558 | 0.09634 | -0.0665 | -2.6552
-10.5 | -0.264 | 0.08562 | -0.0719 | -3.0834
-10 | -0.479 | 0.03908 | -0.1025 | -12.2569
-9.5 | -0.4715 | 0.03664 | -0.1017 | -12.8684
-9 | -0.4584 | 0.03241 | -0.1013 | -14.1438
-8.5 | -0.4533 | 0.02415 | -0.1003 | -18.7702
-8 | -0.4013 | 0.02359 | -0.1002 | -17.0114
-7.5 | -0.3554 | 0.02088 | -0.0995 | -17.0211
-7 | -0.3071 | 0.01788 | -0.0991 | -17.1756
-6.5 | -0.2531 | 0.01615 | -0.0988 | -15.6718
-6 | -0.1971 | 0.01483 | -0.0986 | -13.2906
-5.5 | -0.1407 | 0.01347 | -0.0985 | -10.4454
-5 | -0.0836 | 0.01249 | -0.0983 | -6.6934
-4.5 | -0.0279 | 0.01127 | -0.0982 | -2.4756
-4 | 0.0304 | 0.0106 | -0.0984 | 2.8679
-3.5 | 0.0892 | 0.01014 | -0.0986 | 8.7968
-3 | 0.1483 | 0.00956 | -0.099 | 15.5126
-2.5 | 0.2079 | 0.00917 | -0.0994 | 22.6718
-2 | 0.2658 | 0.00833 | -0.1001 | 31.9088
-1.5 | 0.3226 | 0.00736 | -0.1007 | 43.8315
-1 | 0.3827 | 0.00735 | -0.1012 | 52.068
-0.5 | 0.4429 | 0.00733 | -0.1017 | 60.4229
0 | 0.5025 | 0.00739 | -0.1021 | 67.9973
0.5 | 0.5626 | 0.00736 | -0.1026 | 76.4402
1 | 0.6224 | 0.00739 | -0.1032 | 84.2219
1.5 | 0.6821 | 0.00737 | -0.1037 | 92.5509
2 | 0.7414 | 0.00741 | -0.1042 | 100.054
2.5 | 0.8002 | 0.0074 | -0.1045 | 108.1351
3 | 0.8563 | 0.00728 | -0.1043 | 117.6236
3.5 | 0.9173 | 0.0071 | -0.1046 | 129.1972
4 | 0.9752 | 0.00728 | -0.1048 | 133.956
4.5 | 1.0325 | 0.00751 | -0.1048 | 137.4834
5 | 1.0874 | 0.00779 | -0.1044 | 139.5892
5.5 | 1.1414 | 0.0081 | -0.1038 | 140.9136
6 | 1.1934 | 0.00852 | -0.1028 | 140.0704
6.5 | 1.2419 | 0.00907 | -0.1013 | 136.9239
7 | 1.2692 | 0.01039 | -0.0964 | 122.1559
7.5 | 1.2506 | 0.013 | -0.0848 | 96.2
8 | 1.2355 | 0.01641 | -0.0759 | 75.2895
8.5 | 1.2311 | 0.0199 | -0.0695 | 61.8643
9 | 1.2329 | 0.02339 | -0.0645 | 52.7106
9.5 | 1.2415 | 0.02669 | -0.0604 | 46.5155
10 | 1.2574 | 0.02969 | -0.0573 | 42.351
10.5 | 1.2738 | 0.03284 | -0.0545 | 38.7881
11 | 1.2909 | 0.03613 | -0.0521 | 35.7293
11.5 | 1.3037 | 0.03999 | -0.0498 | 32.6007
12 | 1.3207 | 0.04366 | -0.048 | 30.2497
12.5 | 1.3299 | 0.04826 | -0.0463 | 27.557
13 | 1.3415 | 0.05282 | -0.0449 | 25.3976
13.5 | 1.3542 | 0.05751 | -0.0439 | 23.5472
14 | 1.365 | 0.06253 | -0.0433 | 21.8295
14.5 | 1.3677 | 0.06866 | -0.0428 | 19.9199
15 | 1.3783 | 0.07414 | -0.0428 | 18.5905
15.5 | 1.386 | 0.08019 | -0.0432 | 17.284
16 | 1.389 | 0.08706 | -0.0442 | 15.9545
16.5 | 1.387 | 0.0948 | -0.0456 | 14.6308
17 | 1.3854 | 0.1029 | -0.0476 | 13.4636
17.5 | 1.3817 | 0.11161 | -0.0506 | 12.3797
18 | 1.3749 | 0.12112 | -0.0544 | 11.3516
18.5 | 1.3645 | 0.13144 | -0.0593 | 10.3812
19 | 1.3442 | 0.14381 | -0.0658 | 9.3471
19.5 | 1.3246 | 0.15683 | -0.0736 | 8.4461
20 | 1.3025 | 0.17097 | -0.0827 | 7.6183

## 39. Re 750k Mach 0.50 (1)
BIGFOIL.COM POLAR EXPORT
NACA64-614 a=0.6
NACA64-614 a=0.6 |  |  |  | Cl Max: | 1.431 | at alpha= | 8 | deg
JavaFoil+Calcfoil stall+Eppler ext transition |  |  |  | L/D Max: | 111.178 | at alpha= | 5.5 | deg
Re: | 750000 |  |  | Cd Min: | 0.00758 | at alpha= | -1 | deg
Mach: | 0.5 |  |  | Cl=0 at alpha= | -4.1397 | deg
|  |  |  | @ Cl=0.1, Cd= | 0.0092457
|  |  |  | @ Cl=0.4, Cd= | 0.00838
|  |  |  | @ Cl=0.6, Cd= | 0.0080379
alpha (deg) | Cl | Cd | Cm | Cl/Cd
-20 | -0.889 | 0.20281 | -0.045 | -4.384
-19.5 | -0.862 | 0.20035 | -0.045 | -4.3
-19 | -0.832 | 0.19772 | -0.043 | -4.207
-18.5 | -0.804 | 0.18878 | -0.043 | -4.259
-18 | -0.776 | 0.18607 | -0.043 | -4.171
-17.5 | -0.749 | 0.17989 | -0.043 | -4.161
-17 | -0.721 | 0.16943 | -0.044 | -4.256
-16.5 | -0.693 | 0.16505 | -0.044 | -4.201
-16 | -0.664 | 0.16219 | -0.042 | -4.095
-15.5 | -0.636 | 0.15293 | -0.042 | -4.159
-15 | -0.608 | 0.14954 | -0.042 | -4.068
-14.5 | -0.58 | 0.14429 | -0.043 | -4.023
-14 | -0.553 | 0.13775 | -0.043 | -4.012
-13.5 | -0.525 | 0.13386 | -0.043 | -3.92
-13 | -0.496 | 0.12901 | -0.041 | -3.843
-12.5 | -0.468 | 0.12721 | -0.04 | -3.676
-12 | -0.44 | 0.11924 | -0.041 | -3.688
-11.5 | -0.412 | 0.11288 | -0.041 | -3.649
-11 | -0.384 | 0.11554 | -0.041 | -3.323
-10.5 | -0.356 | 0.10671 | -0.042 | -3.336
-10 | -0.328 | 0.10589 | -0.042 | -3.098
-9.5 | -0.299 | 0.10026 | -0.038 | -2.987
-9 | -0.272 | 0.0907 | -0.039 | -2.995
-8.5 | -0.244 | 0.09287 | -0.039 | -2.623
-8 | -0.216 | 0.08424 | -0.04 | -2.56
-7.5 | -0.273 | 0.06184 | -0.042 | -4.408
-7 | -0.273 | 0.05121 | -0.04 | -5.324
-6.5 | -0.237 | 0.04649 | -0.041 | -5.09
-6 | -0.193 | 0.04308 | -0.042 | -4.474
-5.5 | -0.144 | 0.03996 | -0.046 | -3.615
-5 | -0.093 | 0.03729 | -0.05 | -2.499
-4.5 | -0.049 | 0.00972 | -0.098 | -5.039
-4 | 0.019 | 0.00949 | -0.099 | 2.005
-3.5 | 0.088 | 0.00928 | -0.1 | 9.495
-3 | 0.158 | 0.00908 | -0.1 | 17.376
-2.5 | 0.228 | 0.00902 | -0.101 | 25.276
-2 | 0.298 | 0.00905 | -0.102 | 32.968
-1.5 | 0.37 | 0.00898 | -0.102 | 41.16
-1 | 0.44 | 0.00758 | -0.103 | 57.985
-0.5 | 0.51 | 0.00772 | -0.103 | 65.981
0 | 0.574 | 0.00795 | -0.103 | 72.162
0.5 | 0.642 | 0.00818 | -0.104 | 78.452
1 | 0.709 | 0.00842 | -0.104 | 84.273
1.5 | 0.777 | 0.00866 | -0.105 | 89.648
2 | 0.844 | 0.00896 | -0.105 | 94.132
2.5 | 0.91 | 0.00924 | -0.106 | 98.506
3 | 0.977 | 0.00954 | -0.106 | 102.355
3.5 | 1.043 | 0.00985 | -0.107 | 105.879
4 | 1.109 | 0.01021 | -0.107 | 108.595
4.5 | 1.162 | 0.01061 | -0.108 | 109.496
5 | 1.221 | 0.01101 | -0.108 | 110.911
5.5 | 1.277 | 0.01149 | -0.109 | 111.178
6 | 1.33 | 0.01206 | -0.109 | 110.336
6.5 | 1.36 | 0.02334 | -0.108 | 58.283
7 | 1.398 | 0.02435 | -0.108 | 57.397
7.5 | 1.423 | 0.02617 | -0.109 | 54.372
8 | 1.431 | 0.02831 | -0.109 | 50.553
8.5 | 1.409 | 0.03096 | -0.109 | 45.509
9 | 1.105 | 0.0638 | -0.052 | 17.325
9.5 | 0.743 | 0.09099 | -0.043 | 8.164
10 | 0.769 | 0.09442 | -0.042 | 8.146
10.5 | 0.796 | 0.10013 | -0.047 | 7.95
11 | 0.822 | 0.10944 | -0.047 | 7.513
11.5 | 0.849 | 0.11991 | -0.051 | 7.081
12 | 0.876 | 0.12388 | -0.053 | 7.069
12.5 | 0.902 | 0.12733 | -0.053 | 7.08
13 | 0.928 | 0.13269 | -0.056 | 6.996

## 40. Re 750k Mach 0.50 (2)
BIGFOIL.COM POLAR EXPORT
NACA64-614 a=0.6
NACA64-614 a=0.6 |  |  |  | Cl Max: | 1.3286 | at alpha= | 6.5 | deg
XFOIL ncrit=9 |  |  |  | L/D Max: | 132.194 | at alpha= | 5 | deg
Re: | 750000 |  |  | Cd Min: | 0.24738 | at alpha= | -20 | deg
Mach: | 0.5 |  |  | Cl=0 at alpha= | -4.2986 | deg
|  |  |  | @ Cl=0.1, Cd= | 0.011372
|  |  |  | @ Cl=0.4, Cd= | 0.0082434
|  |  |  | @ Cl=0.6, Cd= | 0.0080104
alpha (deg) | Cl | Cd | Cm | Cl/Cd
-20 | -0.5516 | 0.24738 | 0.0108 | -2.2298
-19.5 | -0.5249 | 0.23942 | 0.0045 | -2.1924
-19 | -0.5024 | 0.23096 | -0.0015 | -2.1753
-18.5 | -0.4837 | 0.22344 | -0.0059 | -2.1648
-18 | -0.46 | 0.21607 | -0.0092 | -2.1289
-17.5 | -0.4374 | 0.20895 | -0.0136 | -2.0933
-17 | -0.4148 | 0.20156 | -0.0181 | -2.0579
-16.5 | -0.3936 | 0.19322 | -0.0232 | -2.0371
-16 | -0.3755 | 0.18505 | -0.0285 | -2.0292
-15.5 | -0.3521 | 0.17716 | -0.0325 | -1.9875
-15 | -0.3283 | 0.17053 | -0.0363 | -1.9252
-14.5 | -0.3068 | 0.16309 | -0.0407 | -1.8812
-14 | -0.2895 | 0.15458 | -0.0459 | -1.8728
-13.5 | -0.2764 | 0.14605 | -0.0513 | -1.8925
-13 | -0.2587 | 0.13789 | -0.0558 | -1.8761
-12.5 | -0.2381 | 0.13023 | -0.0591 | -1.8283
-12 | -0.2209 | 0.12352 | -0.0636 | -1.7884
-11.5 | -0.2095 | 0.11486 | -0.0687 | -1.824
-11 | -0.1936 | 0.10714 | -0.0724 | -1.807
-10.5 | -0.1767 | 0.10033 | -0.0751 | -1.7612
-10 | -0.1687 | 0.09204 | -0.0797 | -1.8329
-9.5 | -0.1537 | 0.08583 | -0.0834 | -1.7907
-9 | -0.1521 | 0.07708 | -0.0885 | -1.9733
-8.5 | -0.1524 | 0.06859 | -0.0934 | -2.2219
-8 | -0.1624 | 0.0586 | -0.1 | -2.7713
-7.5 | -0.1893 | 0.04447 | -0.1121 | -4.2568
-7 | -0.2236 | 0.03533 | -0.1177 | -6.3289
-6.5 | -0.2196 | 0.02945 | -0.1184 | -7.4567
-6 | -0.1897 | 0.02437 | -0.1179 | -7.7842
-5.5 | -0.1461 | 0.01941 | -0.117 | -7.527
-5 | -0.0892 | 0.01606 | -0.1158 | -5.5542
-4.5 | -0.0255 | 0.01407 | -0.1148 | -1.8124
-4 | 0.0378 | 0.01229 | -0.114 | 3.0757
-3.5 | 0.1035 | 0.01132 | -0.1134 | 9.1431
-3 | 0.1708 | 0.0106 | -0.1133 | 16.1132
-2.5 | 0.238 | 0.00998 | -0.1133 | 23.8477
-2 | 0.3064 | 0.00953 | -0.1135 | 32.1511
-1.5 | 0.3718 | 0.00854 | -0.1141 | 43.5363
-1 | 0.4374 | 0.00785 | -0.1146 | 55.7197
-0.5 | 0.506 | 0.0079 | -0.115 | 64.0506
0 | 0.5741 | 0.00798 | -0.1153 | 71.9424
0.5 | 0.6422 | 0.00806 | -0.1157 | 79.6774
1 | 0.7103 | 0.00812 | -0.1162 | 87.4754
1.5 | 0.7779 | 0.00822 | -0.1165 | 94.635
2 | 0.8454 | 0.00834 | -0.1167 | 101.3669
2.5 | 0.9124 | 0.00849 | -0.1168 | 107.4676
3 | 0.9791 | 0.00865 | -0.1167 | 113.1908
3.5 | 1.0429 | 0.0087 | -0.1159 | 119.8736
4 | 1.108 | 0.00859 | -0.1147 | 128.9872
4.5 | 1.1724 | 0.00893 | -0.1137 | 131.2878
5 | 1.2294 | 0.0093 | -0.1112 | 132.1935
5.5 | 1.2787 | 0.00984 | -0.1073 | 129.9492
6 | 1.3127 | 0.01061 | -0.1008 | 123.7229
6.5 | 1.3286 | 0.0122 | -0.0927 | 108.9016
7 | 1.2989 | 0.01644 | -0.0815 | 79.0085
7.5 | 1.2621 | 0.02204 | -0.0719 | 57.2641
8 | 1.2345 | 0.02783 | -0.0646 | 44.3586
8.5 | 1.2208 | 0.03345 | -0.0593 | 36.4963
9 | 1.2198 | 0.03872 | -0.0555 | 31.5031
9.5 | 1.2295 | 0.04361 | -0.0525 | 28.1931
10 | 1.2437 | 0.04846 | -0.05 | 25.6645
10.5 | 1.2532 | 0.05399 | -0.0479 | 23.2117
11 | 1.2637 | 0.05976 | -0.0462 | 21.1463
11.5 | 1.2659 | 0.0665 | -0.0449 | 19.0361

## 41. Re 1M Mach 0.00 (1)
BIGFOIL.COM POLAR EXPORT
NACA64-614 a=0.6
NACA64-614 a=0.6 |  |  |  | Cl Max: | 1.536 | at alpha= | 12 | deg
JavaFoil+Calcfoil stall+Eppler ext transition |  |  |  | L/D Max: | 146.129 | at alpha= | 6.5 | deg
Re: | 1000000 |  |  | Cd Min: | 0.00637 | at alpha= | -1.5 | deg
Mach: | 0 |  |  | Cl=0 at alpha= | -4.1417 | deg
|  |  |  | @ Cl=0.1, Cd= | 0.0080955
|  |  |  | @ Cl=0.4, Cd= | 0.0065048
|  |  |  | @ Cl=0.6, Cd= | 0.0069448
alpha (deg) | Cl | Cd | Cm | Cl/Cd
-19.5 | -0.497 | 0.19115 | -0.032 | -2.598
-19 | -0.511 | 0.18514 | -0.032 | -2.762
-18.5 | -0.526 | 0.17427 | -0.032 | -3.016
-18 | -0.539 | 0.16559 | -0.032 | -3.256
-17.5 | -0.552 | 0.15587 | -0.033 | -3.542
-17 | -0.564 | 0.15023 | -0.033 | -3.756
-16.5 | -0.575 | 0.14063 | -0.033 | -4.089
-16 | -0.585 | 0.13069 | -0.034 | -4.473
-15.5 | -0.592 | 0.12213 | -0.035 | -4.848
-15 | -0.598 | 0.11543 | -0.035 | -5.177
-14.5 | -0.601 | 0.10955 | -0.036 | -5.484
-14 | -0.601 | 0.10333 | -0.036 | -5.818
-13.5 | -0.599 | 0.09736 | -0.036 | -6.151
-13 | -0.594 | 0.09168 | -0.037 | -6.474
-12.5 | -0.585 | 0.08534 | -0.038 | -6.858
-12 | -0.573 | 0.08017 | -0.038 | -7.147
-11.5 | -0.558 | 0.07457 | -0.04 | -7.48
-11 | -0.536 | 0.06993 | -0.035 | -7.666
-10.5 | -0.514 | 0.06549 | -0.037 | -7.843
-10 | -0.487 | 0.06154 | -0.037 | -7.915
-9.5 | -0.458 | 0.05771 | -0.039 | -7.932
-9 | -0.425 | 0.055 | -0.039 | -7.725
-8.5 | -0.39 | 0.05157 | -0.041 | -7.555
-8 | -0.352 | 0.04776 | -0.044 | -7.381
-7.5 | -0.313 | 0.04391 | -0.048 | -7.133
-7 | -0.332 | 0.00962 | -0.082 | -34.485
-6.5 | -0.276 | 0.00935 | -0.083 | -29.504
-6 | -0.219 | 0.0091 | -0.083 | -24.05
-5.5 | -0.161 | 0.00889 | -0.084 | -18.127
-5 | -0.102 | 0.00868 | -0.085 | -11.797
-4.5 | -0.043 | 0.00845 | -0.085 | -5.102
-4 | 0.017 | 0.00824 | -0.086 | 2.022
-3.5 | 0.077 | 0.00813 | -0.086 | 9.448
-3 | 0.137 | 0.00804 | -0.087 | 17.082
-2.5 | 0.198 | 0.00801 | -0.087 | 24.728
-2 | 0.259 | 0.00795 | -0.088 | 32.553
-1.5 | 0.32 | 0.00637 | -0.089 | 50.291
-1 | 0.381 | 0.00647 | -0.089 | 58.819
-0.5 | 0.441 | 0.00658 | -0.09 | 67.114
0 | 0.502 | 0.00672 | -0.09 | 74.681
0.5 | 0.563 | 0.00684 | -0.091 | 82.215
1 | 0.623 | 0.00701 | -0.092 | 88.838
1.5 | 0.683 | 0.00718 | -0.092 | 95.21
2 | 0.744 | 0.00738 | -0.093 | 100.82
2.5 | 0.804 | 0.0076 | -0.093 | 105.774
3 | 0.86 | 0.00759 | -0.094 | 113.321
3.5 | 0.918 | 0.00777 | -0.094 | 118.161
4 | 0.976 | 0.00795 | -0.094 | 122.748
4.5 | 1.027 | 0.00813 | -0.095 | 126.275
5 | 1.081 | 0.00835 | -0.095 | 129.572
5.5 | 1.135 | 0.00858 | -0.096 | 132.353
6 | 1.187 | 0.00813 | -0.096 | 145.991
6.5 | 1.237 | 0.00846 | -0.096 | 146.129
7 | 1.267 | 0.01661 | -0.095 | 76.261
7.5 | 1.312 | 0.01765 | -0.096 | 74.329
8 | 1.355 | 0.01856 | -0.096 | 72.983
8.5 | 1.395 | 0.01957 | -0.096 | 71.297
9 | 1.431 | 0.0206 | -0.097 | 69.449
9.5 | 1.461 | 0.02178 | -0.097 | 67.094
10 | 1.487 | 0.02299 | -0.098 | 64.699
10.5 | 1.509 | 0.02431 | -0.098 | 62.076
11 | 1.526 | 0.02568 | -0.098 | 59.424
11.5 | 1.535 | 0.02717 | -0.099 | 56.512
12 | 1.536 | 0.02865 | -0.099 | 53.619
12.5 | 1.53 | 0.03034 | -0.099 | 50.448
13 | 1.519 | 0.03217 | -0.099 | 47.212
13.5 | 1.501 | 0.03437 | -0.1 | 43.677
14 | 1.477 | 0.03677 | -0.1 | 40.179
14.5 | 1.448 | 0.03967 | -0.1 | 36.505
15 | 1.414 | 0.0426 | -0.1 | 33.194
15.5 | 1.375 | 0.04598 | -0.1 | 29.906
16 | 1.328 | 0.05196 | -0.099 | 25.55
16.5 | 1.235 | 0.07447 | -0.092 | 16.581
17 | 1.1 | 0.13077 | -0.065 | 8.409

## 42. Re 1M Mach 0.00 (2)
BIGFOIL.COM POLAR EXPORT
NACA64-614 a=0.6
NACA64-614 a=0.6 |  |  |  | Cl Max: | 1.4986 | at alpha= | 17.5 | deg
XFOIL ncrit=9 |  |  |  | L/D Max: | 155.007 | at alpha= | 5.5 | deg
Re: | 1000000 |  |  | Cd Min: | 0.11912 | at alpha= | 20 | deg
Mach: | 0 |  |  | Cl=0 at alpha= | -4.2429 | deg
|  |  |  | @ Cl=0.1, Cd= | 0.0087815
|  |  |  | @ Cl=0.4, Cd= | 0.0064553
|  |  |  | @ Cl=0.6, Cd= | 0.0064702
alpha (deg) | Cl | Cd | Cm | Cl/Cd
-15.5 | -0.8802 | 0.04879 | -0.089 | -18.0406
-15 | -0.9235 | 0.03756 | -0.096 | -24.5873
-14.5 | -0.9361 | 0.03142 | -0.0988 | -29.7931
-14 | -0.9551 | 0.0271 | -0.0965 | -35.2435
-13.5 | -0.925 | 0.02601 | -0.0949 | -35.5632
-13 | -0.8867 | 0.02498 | -0.0941 | -35.4964
-12.5 | -0.8466 | 0.02384 | -0.0933 | -35.5117
-12 | -0.8081 | 0.02235 | -0.0926 | -36.1566
-11.5 | -0.7574 | 0.02224 | -0.0925 | -34.0558
-11 | -0.7088 | 0.0217 | -0.0924 | -32.6636
-10.5 | -0.6646 | 0.02017 | -0.092 | -32.9499
-9.5 | -0.5638 | 0.01884 | -0.0921 | -29.9257
-9 | -0.5127 | 0.01794 | -0.0921 | -28.5786
-8.5 | -0.4598 | 0.01742 | -0.0922 | -26.3949
-8 | -0.4112 | 0.01536 | -0.0921 | -26.7708
-7.5 | -0.3566 | 0.01493 | -0.0924 | -23.8848
-7 | -0.3029 | 0.01401 | -0.0925 | -21.6203
-6.5 | -0.2475 | 0.01337 | -0.0928 | -18.5116
-6 | -0.1961 | 0.01167 | -0.0926 | -16.8038
-5.5 | -0.1415 | 0.01091 | -0.0928 | -12.9698
-5 | -0.0855 | 0.0103 | -0.0932 | -8.301
-4.5 | -0.0289 | 0.00985 | -0.0936 | -2.934
-4 | 0.0273 | 0.00931 | -0.0939 | 2.9323
-3.5 | 0.0846 | 0.00887 | -0.0945 | 9.5378
-3 | 0.142 | 0.00854 | -0.095 | 16.6276
-2.5 | 0.1995 | 0.00823 | -0.0955 | 24.2406
-2 | 0.2559 | 0.00748 | -0.0962 | 34.2112
-1.5 | 0.3108 | 0.00657 | -0.0969 | 47.3059
-1 | 0.369 | 0.00645 | -0.0975 | 57.2093
-0.5 | 0.427 | 0.00646 | -0.0981 | 66.0991
0 | 0.4851 | 0.00644 | -0.0987 | 75.3261
0.5 | 0.5429 | 0.00648 | -0.0992 | 83.7809
1 | 0.6009 | 0.00647 | -0.0998 | 92.8748
1.5 | 0.6583 | 0.00651 | -0.1004 | 101.1214
2 | 0.716 | 0.00651 | -0.101 | 109.9846
2.5 | 0.7729 | 0.00654 | -0.1015 | 118.1804
3 | 0.8291 | 0.0065 | -0.1018 | 127.5538
3.5 | 0.8778 | 0.00624 | -0.1004 | 140.6731
4 | 0.9405 | 0.00629 | -0.102 | 149.5231
4.5 | 0.9955 | 0.00651 | -0.1022 | 152.9186
5 | 1.0494 | 0.00678 | -0.1022 | 154.7788
5.5 | 1.1021 | 0.00711 | -0.1021 | 155.007
6 | 1.1534 | 0.00752 | -0.1017 | 153.3777
6.5 | 1.2017 | 0.00808 | -0.1009 | 148.7252
7 | 1.2292 | 0.00971 | -0.0969 | 126.5911
7.5 | 1.2339 | 0.01188 | -0.0892 | 103.8636
8 | 1.2304 | 0.01404 | -0.0807 | 87.6353
8.5 | 1.2365 | 0.01639 | -0.0748 | 75.4423
9 | 1.247 | 0.01885 | -0.0701 | 66.1538
9.5 | 1.2606 | 0.02133 | -0.0661 | 59.0999
10 | 1.2806 | 0.02357 | -0.0631 | 54.3318
10.5 | 1.3035 | 0.02571 | -0.0606 | 50.7001
11 | 1.3238 | 0.02813 | -0.0581 | 47.0601
11.5 | 1.3449 | 0.03056 | -0.0559 | 44.0085
12 | 1.3583 | 0.03378 | -0.0534 | 40.2102
12.5 | 1.3817 | 0.0363 | -0.0519 | 38.0634
13 | 1.4005 | 0.03933 | -0.0503 | 35.6089
13.5 | 1.4059 | 0.04379 | -0.0483 | 32.1055
14 | 1.428 | 0.04677 | -0.0474 | 30.5324
14.5 | 1.4442 | 0.05045 | -0.0465 | 28.6264
15 | 1.4582 | 0.05451 | -0.0458 | 26.7511
15.5 | 1.4587 | 0.06028 | -0.0451 | 24.1987
16 | 1.4742 | 0.06452 | -0.045 | 22.8487
16.5 | 1.4863 | 0.0693 | -0.0452 | 21.4473
17 | 1.4928 | 0.07494 | -0.0457 | 19.9199
17.5 | 1.4986 | 0.08086 | -0.0466 | 18.5333
18 | 1.4869 | 0.08941 | -0.0481 | 16.6301
18.5 | 1.491 | 0.09599 | -0.0498 | 15.5329
19 | 1.4923 | 0.10316 | -0.0519 | 14.4659
19.5 | 1.491 | 0.11086 | -0.0546 | 13.4494
20 | 1.4875 | 0.11912 | -0.0578 | 12.4874

## 43. Re 1M Mach 0.10 (1)
BIGFOIL.COM POLAR EXPORT
NACA64-614 a=0.6
NACA64-614 a=0.6 |  |  |  | Cl Max: | 1.532 | at alpha= | 11.5 | deg
JavaFoil+Calcfoil stall+Eppler ext transition |  |  |  | L/D Max: | 145.483 | at alpha= | 6.5 | deg
Re: | 1000000 |  |  | Cd Min: | 0.00641 | at alpha= | -1.5 | deg
Mach: | 0.1 |  |  | Cl=0 at alpha= | -4.1417 | deg
|  |  |  | @ Cl=0.1, Cd= | 0.0081361
|  |  |  | @ Cl=0.4, Cd= | 0.0065451
|  |  |  | @ Cl=0.6, Cd= | 0.0069561
alpha (deg) | Cl | Cd | Cm | Cl/Cd
-18.5 | -0.48 | 0.17698 | -0.032 | -2.714
-18 | -0.497 | 0.16531 | -0.032 | -3.006
-17.5 | -0.513 | 0.16418 | -0.032 | -3.122
-17 | -0.528 | 0.15254 | -0.033 | -3.459
-16.5 | -0.542 | 0.14076 | -0.034 | -3.849
-16 | -0.554 | 0.13519 | -0.034 | -4.099
-15.5 | -0.565 | 0.12564 | -0.035 | -4.497
-15 | -0.574 | 0.11684 | -0.035 | -4.91
-14.5 | -0.58 | 0.11174 | -0.036 | -5.191
-14 | -0.583 | 0.10553 | -0.036 | -5.529
-13.5 | -0.584 | 0.09893 | -0.036 | -5.904
-13 | -0.581 | 0.09261 | -0.037 | -6.277
-12.5 | -0.575 | 0.08664 | -0.037 | -6.637
-12 | -0.565 | 0.08079 | -0.038 | -6.998
-11.5 | -0.552 | 0.07533 | -0.04 | -7.327
-11 | -0.534 | 0.07123 | -0.04 | -7.498
-10.5 | -0.511 | 0.06568 | -0.037 | -7.779
-10 | -0.486 | 0.06218 | -0.037 | -7.81
-9.5 | -0.457 | 0.05811 | -0.038 | -7.867
-9 | -0.425 | 0.05541 | -0.039 | -7.669
-8.5 | -0.39 | 0.05192 | -0.04 | -7.506
-8 | -0.353 | 0.04842 | -0.043 | -7.28
-7.5 | -0.314 | 0.04394 | -0.048 | -7.15
-7 | -0.333 | 0.00966 | -0.083 | -34.446
-6.5 | -0.277 | 0.00938 | -0.083 | -29.53
-6 | -0.22 | 0.00913 | -0.084 | -24.069
-5.5 | -0.162 | 0.0089 | -0.084 | -18.178
-5 | -0.103 | 0.00869 | -0.085 | -11.835
-4.5 | -0.043 | 0.0085 | -0.086 | -5.098
-4 | 0.017 | 0.00826 | -0.086 | 2.027
-3.5 | 0.077 | 0.00817 | -0.087 | 9.452
-3 | 0.138 | 0.00808 | -0.087 | 17.07
-2.5 | 0.199 | 0.008 | -0.088 | 24.871
-2 | 0.26 | 0.00798 | -0.089 | 32.571
-1.5 | 0.322 | 0.00641 | -0.089 | 50.207
-1 | 0.383 | 0.00652 | -0.09 | 58.715
-0.5 | 0.444 | 0.00661 | -0.09 | 67.08
0 | 0.505 | 0.00675 | -0.091 | 74.754
0.5 | 0.565 | 0.00687 | -0.092 | 82.248
1 | 0.626 | 0.00702 | -0.092 | 89.249
1.5 | 0.687 | 0.00718 | -0.093 | 95.627
2 | 0.747 | 0.00739 | -0.093 | 101.2
2.5 | 0.806 | 0.00722 | -0.094 | 111.689
3 | 0.864 | 0.00763 | -0.094 | 113.326
3.5 | 0.922 | 0.00781 | -0.094 | 118.07
4 | 0.981 | 0.00799 | -0.095 | 122.799
4.5 | 1.031 | 0.00818 | -0.095 | 126.103
5 | 1.086 | 0.0084 | -0.096 | 129.367
5.5 | 1.14 | 0.00863 | -0.096 | 132.049
6 | 1.192 | 0.0082 | -0.096 | 145.433
6.5 | 1.242 | 0.00854 | -0.097 | 145.483
7 | 1.272 | 0.01679 | -0.096 | 75.771
7.5 | 1.317 | 0.01782 | -0.096 | 73.877
8 | 1.359 | 0.01878 | -0.097 | 72.365
8.5 | 1.399 | 0.01978 | -0.097 | 70.738
9 | 1.435 | 0.02089 | -0.097 | 68.683
9.5 | 1.464 | 0.02203 | -0.098 | 66.448
10 | 1.489 | 0.02329 | -0.098 | 63.937
10.5 | 1.509 | 0.02465 | -0.098 | 61.227
11 | 1.524 | 0.02607 | -0.099 | 58.477
11.5 | 1.532 | 0.0275 | -0.099 | 55.701
12 | 1.529 | 0.02923 | -0.099 | 52.313
12.5 | 1.52 | 0.03088 | -0.1 | 49.241
13 | 1.505 | 0.03295 | -0.1 | 45.672
13.5 | 1.483 | 0.03503 | -0.1 | 42.327
14 | 1.454 | 0.03763 | -0.1 | 38.646
14.5 | 1.419 | 0.04077 | -0.1 | 34.807
15 | 1.378 | 0.04455 | -0.1 | 30.933
15.5 | 1.331 | 0.04915 | -0.099 | 27.073
16 | 1.24 | 0.06856 | -0.094 | 18.083
16.5 | 1.095 | 0.12464 | -0.066 | 8.783

## 44. Re 1M Mach 0.10 (2)
BIGFOIL.COM POLAR EXPORT
NACA64-614 a=0.6
NACA64-614 a=0.6 |  |  |  | Cl Max: | 1.4852 | at alpha= | 17 | deg
XFOIL ncrit=9 |  |  |  | L/D Max: | 154.846 | at alpha= | 5.5 | deg
Re: | 1000000 |  |  | Cd Min: | 0.1818 | at alpha= | -17 | deg
Mach: | 0.1 |  |  | Cl=0 at alpha= | -4.2429 | deg
|  |  |  | @ Cl=0.1, Cd= | 0.0088175
|  |  |  | @ Cl=0.4, Cd= | 0.00646
|  |  |  | @ Cl=0.6, Cd= | 0.0064924
alpha (deg) | Cl | Cd | Cm | Cl/Cd
-17 | -0.4135 | 0.1818 | -0.0201 | -2.2745
-16.5 | -0.4004 | 0.17411 | -0.024 | -2.2997
-16 | -0.3837 | 0.16732 | -0.0271 | -2.2932
-15.5 | -0.3657 | 0.16151 | -0.0304 | -2.2643
-15 | -0.3478 | 0.15564 | -0.0339 | -2.2346
-14 | -0.3384 | 0.1348 | -0.0432 | -2.5104
-13.5 | -0.3174 | 0.13037 | -0.0462 | -2.4346
-13 | -0.3308 | 0.11595 | -0.0521 | -2.853
-12.5 | -0.3246 | 0.10788 | -0.0563 | -3.0089
-12 | -0.8084 | 0.02318 | -0.0945 | -34.8749
-11.5 | -0.7605 | 0.02273 | -0.0941 | -33.458
-11 | -0.7101 | 0.02244 | -0.094 | -31.6444
-10.5 | -0.6611 | 0.02174 | -0.0937 | -30.4094
-10 | -0.6183 | 0.01987 | -0.0932 | -31.1173
-9.5 | -0.5662 | 0.01933 | -0.0933 | -29.2913
-9 | -0.5151 | 0.01841 | -0.0932 | -27.9794
-8.5 | -0.4626 | 0.01762 | -0.0931 | -26.2543
-8 | -0.4135 | 0.01563 | -0.0931 | -26.4555
-7.5 | -0.3587 | 0.01519 | -0.0933 | -23.6142
-7 | -0.3046 | 0.01423 | -0.0933 | -21.4055
-6.5 | -0.2491 | 0.01349 | -0.0935 | -18.4655
-6 | -0.197 | 0.01183 | -0.0934 | -16.6526
-5.5 | -0.1423 | 0.011 | -0.0935 | -12.9364
-5 | -0.086 | 0.01037 | -0.0938 | -8.2932
-4.5 | -0.0291 | 0.0099 | -0.0942 | -2.9394
-4 | 0.0275 | 0.00937 | -0.0945 | 2.9349
-3.5 | 0.0851 | 0.0089 | -0.095 | 9.5618
-3 | 0.1429 | 0.00858 | -0.0955 | 16.655
-2.5 | 0.2008 | 0.00825 | -0.0961 | 24.3394
-2 | 0.2577 | 0.00754 | -0.0968 | 34.1777
-1.5 | 0.3128 | 0.00659 | -0.0975 | 47.4659
-1 | 0.3713 | 0.00646 | -0.0981 | 57.4768
0 | 0.4881 | 0.00646 | -0.0992 | 75.5573
0.5 | 0.5461 | 0.00652 | -0.0997 | 83.7577
1 | 0.6046 | 0.00649 | -0.1004 | 93.1587
1.5 | 0.6624 | 0.00653 | -0.1009 | 101.4395
2 | 0.7204 | 0.00654 | -0.1015 | 110.1529
2.5 | 0.7777 | 0.00657 | -0.102 | 118.3714
3 | 0.8342 | 0.00656 | -0.1024 | 127.1646
3.5 | 0.8842 | 0.0063 | -0.1011 | 140.3492
4 | 0.9463 | 0.00632 | -0.1025 | 149.731
4.5 | 1.0015 | 0.00655 | -0.1027 | 152.9008
5 | 1.0556 | 0.00683 | -0.1026 | 154.5534
5.5 | 1.1087 | 0.00716 | -0.1025 | 154.8464
6 | 1.1605 | 0.00757 | -0.1021 | 153.3025
6.5 | 1.2079 | 0.00818 | -0.101 | 147.665
7 | 1.2331 | 0.0099 | -0.0966 | 124.5556
7.5 | 1.2334 | 0.01207 | -0.088 | 102.1872
8 | 1.23 | 0.01438 | -0.0797 | 85.5355
8.5 | 1.2362 | 0.01682 | -0.0739 | 73.4958
9 | 1.2458 | 0.0194 | -0.0692 | 64.2165
9.5 | 1.2603 | 0.0219 | -0.0654 | 57.5479
10 | 1.2805 | 0.02419 | -0.0624 | 52.9351
10.5 | 1.3021 | 0.02647 | -0.0598 | 49.1915
11 | 1.3229 | 0.02893 | -0.0573 | 45.7276
11.5 | 1.3432 | 0.0315 | -0.055 | 42.6413
12 | 1.3576 | 0.03474 | -0.0526 | 39.0789
12.5 | 1.3801 | 0.03743 | -0.0511 | 36.8715
13 | 1.3979 | 0.04066 | -0.0495 | 34.3802
13.5 | 1.4041 | 0.04516 | -0.0476 | 31.0917
14 | 1.4253 | 0.04833 | -0.0467 | 29.491
14.5 | 1.4406 | 0.05224 | -0.0458 | 27.5766
15 | 1.4523 | 0.05669 | -0.0451 | 25.6183
15.5 | 1.4533 | 0.06256 | -0.0446 | 23.2305
16 | 1.4685 | 0.067 | -0.0446 | 21.9179
16.5 | 1.4795 | 0.07205 | -0.0449 | 20.5344
17 | 1.4852 | 0.07796 | -0.0455 | 19.0508
17.5 | 1.4852 | 0.08487 | -0.0467 | 17.4997
18 | 1.4789 | 0.09286 | -0.0483 | 15.9261
18.5 | 1.4807 | 0.09996 | -0.0503 | 14.8129
19 | 1.4793 | 0.10775 | -0.0528 | 13.729
19.5 | 1.4764 | 0.11592 | -0.0558 | 12.7364
20 | 1.4715 | 0.12465 | -0.0596 | 11.8051

## 45. Re 1M Mach 0.25 (1)
BIGFOIL.COM POLAR EXPORT
NACA64-614 a=0.6
NACA64-614 a=0.6 |  |  |  | Cl Max: | 1.504 | at alpha= | 11 | deg
JavaFoil+Calcfoil stall+Eppler ext transition |  |  |  | L/D Max: | 142.516 | at alpha= | 6 | deg
Re: | 1000000 |  |  | Cd Min: | 0.00661 | at alpha= | -1 | deg
Mach: | 0.25 |  |  | Cl=0 at alpha= | -4.1393 | deg
|  |  |  | @ Cl=0.1, Cd= | 0.0081967
|  |  |  | @ Cl=0.4, Cd= | 0.0066211
|  |  |  | @ Cl=0.6, Cd= | 0.0070744
alpha (deg) | Cl | Cd | Cm | Cl/Cd
-16.5 | -0.212 | 0.17149 | -0.033 | -1.234
-16 | -0.266 | 0.15829 | -0.033 | -1.683
-15.5 | -0.313 | 0.14573 | -0.033 | -2.15
-15 | -0.355 | 0.13898 | -0.034 | -2.555
-14.5 | -0.392 | 0.13298 | -0.034 | -2.948
-14 | -0.424 | 0.1208 | -0.035 | -3.514
-13.5 | -0.451 | 0.11291 | -0.035 | -3.999
-13 | -0.473 | 0.10585 | -0.036 | -4.47
-12.5 | -0.489 | 0.09481 | -0.037 | -5.158
-12 | -0.498 | 0.08854 | -0.037 | -5.628
-11.5 | -0.501 | 0.0815 | -0.038 | -6.152
-11 | -0.498 | 0.07563 | -0.039 | -6.581
-10.5 | -0.488 | 0.06956 | -0.04 | -7.017
-10 | -0.472 | 0.06515 | -0.041 | -7.245
-9.5 | -0.449 | 0.06033 | -0.038 | -7.44
-9 | -0.422 | 0.05697 | -0.039 | -7.411
-8.5 | -0.39 | 0.05337 | -0.04 | -7.316
-8 | -0.355 | 0.04985 | -0.04 | -7.116
-7.5 | -0.316 | 0.04675 | -0.043 | -6.763
-7 | -0.339 | 0.00976 | -0.085 | -34.748
-6.5 | -0.283 | 0.00956 | -0.085 | -29.582
-6 | -0.225 | 0.00928 | -0.086 | -24.213
-5.5 | -0.166 | 0.00904 | -0.087 | -18.319
-5 | -0.105 | 0.00884 | -0.087 | -11.92
-4.5 | -0.044 | 0.00862 | -0.088 | -5.155
-4 | 0.017 | 0.00841 | -0.088 | 2.043
-3.5 | 0.079 | 0.00821 | -0.089 | 9.654
-3 | 0.142 | 0.00817 | -0.09 | 17.344
-2.5 | 0.204 | 0.00811 | -0.09 | 25.196
-2 | 0.267 | 0.00807 | -0.091 | 33.087
-1.5 | 0.331 | 0.00806 | -0.092 | 41.045
-1 | 0.393 | 0.00661 | -0.092 | 59.527
-0.5 | 0.456 | 0.00671 | -0.093 | 67.893
0 | 0.518 | 0.00685 | -0.093 | 75.654
0.5 | 0.581 | 0.00701 | -0.094 | 82.832
1 | 0.643 | 0.00722 | -0.095 | 89.163
1.5 | 0.706 | 0.00741 | -0.095 | 95.288
2 | 0.766 | 0.00726 | -0.096 | 105.482
2.5 | 0.825 | 0.00765 | -0.096 | 107.943
3 | 0.886 | 0.00782 | -0.096 | 113.197
3.5 | 0.945 | 0.00801 | -0.097 | 117.993
4 | 1.005 | 0.00822 | -0.097 | 122.228
4.5 | 1.056 | 0.00844 | -0.098 | 125.126
5 | 1.112 | 0.00869 | -0.098 | 127.976
5.5 | 1.167 | 0.00895 | -0.099 | 130.332
6 | 1.22 | 0.00856 | -0.099 | 142.516
6.5 | 1.27 | 0.00895 | -0.099 | 141.828
7 | 1.299 | 0.01794 | -0.098 | 72.428
7.5 | 1.343 | 0.01891 | -0.099 | 71.034
8 | 1.384 | 0.01997 | -0.099 | 69.313
8.5 | 1.421 | 0.02113 | -0.099 | 67.264
9 | 1.452 | 0.02233 | -0.1 | 65.041
9.5 | 1.476 | 0.02368 | -0.1 | 62.323
10 | 1.493 | 0.02516 | -0.1 | 59.335
10.5 | 1.502 | 0.0267 | -0.101 | 56.269
11 | 1.504 | 0.02853 | -0.101 | 52.705
11.5 | 1.493 | 0.03019 | -0.101 | 49.468
12 | 1.468 | 0.03232 | -0.102 | 45.412
12.5 | 1.431 | 0.03486 | -0.102 | 41.053
13 | 1.381 | 0.03818 | -0.102 | 36.156
13.5 | 1.318 | 0.04226 | -0.101 | 31.176
14 | 1.205 | 0.05785 | -0.096 | 20.832
14.5 | 1.017 | 0.11316 | -0.055 | 8.986
15 | 0.944 | 0.12308 | -0.051 | 7.673
15.5 | 0.868 | 0.13631 | -0.05 | 6.365
16 | 0.785 | 0.14589 | -0.047 | 5.384

## 46. Re 1M Mach 0.25 (2)
BIGFOIL.COM POLAR EXPORT
NACA64-614 a=0.6
NACA64-614 a=0.6 |  |  |  | Cl Max: | 1.4352 | at alpha= | 16.5 | deg
XFOIL ncrit=9 |  |  |  | L/D Max: | 154.04 | at alpha= | 5 | deg
Re: | 1000000 |  |  | Cd Min: | 0.17074 | at alpha= | -16 | deg
Mach: | 0.25 |  |  | Cl=0 at alpha= | -4.2458 | deg
|  |  |  | @ Cl=0.1, Cd= | 0.0090139
|  |  |  | @ Cl=0.4, Cd= | 0.0065673
|  |  |  | @ Cl=0.6, Cd= | 0.0066076
alpha (deg) | Cl | Cd | Cm | Cl/Cd
-16 | -0.3808 | 0.17074 | -0.0268 | -2.2303
-15.5 | -0.3613 | 0.16475 | -0.0303 | -2.193
-15 | -0.3428 | 0.15866 | -0.0339 | -2.1606
-14.5 | -0.3337 | 0.14921 | -0.0391 | -2.2364
-14 | -0.3228 | 0.14072 | -0.0434 | -2.2939
-13 | -0.311 | 0.12126 | -0.0518 | -2.5647
-12.5 | -0.2984 | 0.11436 | -0.0555 | -2.6093
-12 | -0.2981 | 0.10433 | -0.0606 | -2.8573
-11.5 | -0.3054 | 0.09361 | -0.0661 | -3.2625
-11 | -0.6463 | 0.03191 | -0.1036 | -20.2538
-10.5 | -0.6253 | 0.02974 | -0.1023 | -21.0256
-10 | -0.5833 | 0.02874 | -0.1015 | -20.2958
-9.5 | -0.563 | 0.02391 | -0.1003 | -23.5466
-9 | -0.5201 | 0.02197 | -0.0996 | -23.6732
-8.5 | -0.4704 | 0.02044 | -0.0991 | -23.0137
-8 | -0.4185 | 0.01898 | -0.0986 | -22.0495
-7.5 | -0.3694 | 0.01674 | -0.0982 | -22.0669
-7 | -0.3131 | 0.01579 | -0.0981 | -19.829
-6.5 | -0.2575 | 0.01433 | -0.0978 | -17.9693
-6 | -0.2015 | 0.01308 | -0.0976 | -15.4052
-5.5 | -0.1464 | 0.01157 | -0.0974 | -12.6534
-5 | -0.0886 | 0.01079 | -0.0975 | -8.2113
-4.5 | -0.0303 | 0.01022 | -0.0976 | -2.9648
-4 | 0.0293 | 0.00974 | -0.0979 | 3.0082
-3.5 | 0.088 | 0.00907 | -0.0982 | 9.7023
-3 | 0.1479 | 0.00879 | -0.0987 | 16.8259
-2.5 | 0.2079 | 0.0084 | -0.0992 | 24.75
-2 | 0.2669 | 0.00787 | -0.0998 | 33.9136
-1.5 | 0.3238 | 0.00669 | -0.1006 | 48.4006
-1 | 0.3838 | 0.00657 | -0.1011 | 58.417
-0.5 | 0.4444 | 0.00656 | -0.1017 | 67.7439
0 | 0.5044 | 0.00658 | -0.1022 | 76.6565
0.5 | 0.5648 | 0.00659 | -0.1028 | 85.7056
1.5 | 0.6849 | 0.00665 | -0.104 | 102.9925
2 | 0.7444 | 0.00672 | -0.1045 | 110.7738
2.5 | 0.8039 | 0.00676 | -0.105 | 118.9201
3 | 0.8627 | 0.00679 | -0.1054 | 127.0545
3.5 | 0.9175 | 0.00668 | -0.1049 | 137.3503
4 | 0.9776 | 0.00654 | -0.1051 | 149.4801
4.5 | 1.0346 | 0.0068 | -0.1051 | 152.1471
5 | 1.0906 | 0.00708 | -0.1049 | 154.0395
5.5 | 1.1445 | 0.00747 | -0.1043 | 153.2129
6 | 1.1975 | 0.0079 | -0.1036 | 151.5823
6.5 | 1.2418 | 0.0087 | -0.1014 | 142.7356
7 | 1.2478 | 0.01089 | -0.0934 | 114.5822
7.5 | 1.2333 | 0.01343 | -0.0827 | 91.8317
8 | 1.2282 | 0.01648 | -0.0752 | 74.5267
8.5 | 1.2334 | 0.01942 | -0.0698 | 63.5118
9 | 1.2416 | 0.02248 | -0.0652 | 55.2313
9.5 | 1.2579 | 0.02521 | -0.0617 | 49.8969
10 | 1.2782 | 0.02782 | -0.0587 | 45.9454
10.5 | 1.2945 | 0.03086 | -0.0557 | 41.9475
11 | 1.3176 | 0.03358 | -0.0535 | 39.2376
11.5 | 1.3326 | 0.0371 | -0.0511 | 35.9191
12 | 1.3494 | 0.04067 | -0.049 | 33.1792
12.5 | 1.3686 | 0.04417 | -0.0474 | 30.9848
13 | 1.3771 | 0.04887 | -0.0457 | 28.1788
13.5 | 1.3885 | 0.05352 | -0.0445 | 25.9436
14 | 1.4052 | 0.0578 | -0.0437 | 24.3114
14.5 | 1.4152 | 0.06298 | -0.0432 | 22.4706
15 | 1.4126 | 0.06983 | -0.043 | 20.2291
15.5 | 1.4254 | 0.07514 | -0.0432 | 18.9699
16 | 1.4316 | 0.0815 | -0.0438 | 17.5656
16.5 | 1.4352 | 0.08843 | -0.045 | 16.2298
17 | 1.4252 | 0.09744 | -0.0471 | 14.6264
17.5 | 1.422 | 0.10588 | -0.0496 | 13.4303
18 | 1.4154 | 0.1151 | -0.0529 | 12.2971
18.5 | 1.4064 | 0.12505 | -0.0571 | 11.2467
19 | 1.395 | 0.1357 | -0.0623 | 10.28
19.5 | 1.3826 | 0.14684 | -0.0684 | 9.4157
20 | 1.3672 | 0.15884 | -0.0756 | 8.6074

## 47. Re 1M Mach 0.50 (1)
BIGFOIL.COM POLAR EXPORT
NACA64-614 a=0.6
NACA64-614 a=0.6 |  |  |  | Cl Max: | 1.433 | at alpha= | 8 | deg
JavaFoil+Calcfoil stall+Eppler ext transition |  |  |  | L/D Max: | 120.536 | at alpha= | 5.5 | deg
Re: | 1000000 |  |  | Cd Min: | 0.00711 | at alpha= | -1 | deg
Mach: | 0.5 |  |  | Cl=0 at alpha= | -4.1397 | deg
|  |  |  | @ Cl=0.1, Cd= | 0.0087011
|  |  |  | @ Cl=0.4, Cd= | 0.00791
|  |  |  | @ Cl=0.6, Cd= | 0.0075106
alpha (deg) | Cl | Cd | Cm | Cl/Cd
-20 | -0.889 | 0.19278 | -0.045 | -4.612
-19.5 | -0.862 | 0.1865 | -0.045 | -4.62
-19 | -0.832 | 0.18711 | -0.044 | -4.447
-18.5 | -0.804 | 0.17894 | -0.043 | -4.494
-18 | -0.776 | 0.17517 | -0.043 | -4.431
-17.5 | -0.749 | 0.16972 | -0.044 | -4.411
-17 | -0.721 | 0.16052 | -0.044 | -4.492
-16.5 | -0.693 | 0.15616 | -0.044 | -4.44
-16 | -0.664 | 0.15395 | -0.043 | -4.315
-15.5 | -0.636 | 0.14338 | -0.042 | -4.436
-15 | -0.608 | 0.13939 | -0.042 | -4.364
-14.5 | -0.58 | 0.13429 | -0.043 | -4.323
-14 | -0.553 | 0.1314 | -0.043 | -4.206
-13.5 | -0.525 | 0.12757 | -0.043 | -4.114
-13 | -0.496 | 0.12167 | -0.041 | -4.076
-12.5 | -0.468 | 0.12214 | -0.04 | -3.829
-12 | -0.44 | 0.1125 | -0.041 | -3.91
-11.5 | -0.412 | 0.1057 | -0.041 | -3.897
-11 | -0.384 | 0.10903 | -0.041 | -3.522
-10.5 | -0.356 | 0.09963 | -0.042 | -3.574
-10 | -0.328 | 0.09954 | -0.042 | -3.297
-9.5 | -0.3 | 0.09531 | -0.039 | -3.143
-9 | -0.272 | 0.08497 | -0.04 | -3.197
-8.5 | -0.244 | 0.0871 | -0.039 | -2.797
-8 | -0.216 | 0.07963 | -0.04 | -2.709
-7.5 | -0.273 | 0.05888 | -0.042 | -4.631
-7 | -0.273 | 0.04964 | -0.04 | -5.492
-6.5 | -0.237 | 0.04527 | -0.042 | -5.229
-6 | -0.193 | 0.04198 | -0.044 | -4.596
-5.5 | -0.145 | 0.03893 | -0.047 | -3.715
-5 | -0.115 | 0.00945 | -0.098 | -12.216
-4.5 | -0.049 | 0.00917 | -0.098 | -5.343
-4 | 0.019 | 0.00899 | -0.099 | 2.116
-3.5 | 0.088 | 0.00872 | -0.1 | 10.098
-3 | 0.158 | 0.00861 | -0.1 | 18.326
-2.5 | 0.228 | 0.00854 | -0.101 | 26.692
-2 | 0.298 | 0.00854 | -0.102 | 34.936
-1.5 | 0.37 | 0.00851 | -0.102 | 43.44
-1 | 0.44 | 0.00711 | -0.103 | 61.882
-0.5 | 0.51 | 0.00732 | -0.104 | 69.618
0 | 0.576 | 0.00744 | -0.104 | 77.433
0.5 | 0.644 | 0.00764 | -0.104 | 84.294
1 | 0.711 | 0.00787 | -0.105 | 90.438
1.5 | 0.779 | 0.00809 | -0.105 | 96.27
2 | 0.846 | 0.00833 | -0.106 | 101.584
2.5 | 0.913 | 0.00857 | -0.106 | 106.499
3 | 0.98 | 0.00885 | -0.107 | 110.675
3.5 | 1.046 | 0.00915 | -0.107 | 114.262
4 | 1.112 | 0.00945 | -0.107 | 117.735
4.5 | 1.165 | 0.00979 | -0.108 | 118.965
5 | 1.225 | 0.01019 | -0.108 | 120.19
5.5 | 1.281 | 0.01063 | -0.109 | 120.536
6 | 1.334 | 0.01114 | -0.109 | 119.75
6.5 | 1.362 | 0.02216 | -0.108 | 61.475
7 | 1.4 | 0.02307 | -0.108 | 60.683
7.5 | 1.425 | 0.0248 | -0.109 | 57.481
8 | 1.433 | 0.02681 | -0.109 | 53.46
8.5 | 1.411 | 0.02935 | -0.11 | 48.081
9 | 1.304 | 0.03199 | -0.11 | 40.766
9.5 | 0.743 | 0.06979 | -0.046 | 10.652
10 | 0.769 | 0.08833 | -0.044 | 8.709
10.5 | 0.796 | 0.0958 | -0.047 | 8.31
11 | 0.822 | 0.10297 | -0.048 | 7.986
11.5 | 0.849 | 0.11384 | -0.052 | 7.462
12 | 0.876 | 0.11784 | -0.053 | 7.432
12.5 | 0.902 | 0.1213 | -0.053 | 7.433
13 | 0.929 | 0.12474 | -0.057 | 7.445

## 48. Re 1M Mach 0.50 (2)
BIGFOIL.COM POLAR EXPORT
NACA64-614 a=0.6
NACA64-614 a=0.6 |  |  |  | Cl Max: | 1.3185 | at alpha= | 6 | deg
XFOIL ncrit=9 |  |  |  | L/D Max: | 147.06 | at alpha= | 5 | deg
Re: | 1000000 |  |  | Cd Min: | 0.24588 | at alpha= | -20 | deg
Mach: | 0.5 |  |  | Cl=0 at alpha= | -4.2677 | deg
|  |  |  | @ Cl=0.1, Cd= | 0.010325
|  |  |  | @ Cl=0.4, Cd= | 0.007662
|  |  |  | @ Cl=0.6, Cd= | 0.0071158
alpha (deg) | Cl | Cd | Cm | Cl/Cd
-20 | -0.5468 | 0.24588 | 0.0087 | -2.2238
-19.5 | -0.53 | 0.23871 | 0.0054 | -2.2203
-19 | -0.5091 | 0.23082 | 0.0012 | -2.2056
-18.5 | -0.4858 | 0.22411 | -0.0031 | -2.1677
-18 | -0.4628 | 0.21683 | -0.0077 | -2.1344
-17.5 | -0.4401 | 0.20905 | -0.0125 | -2.1052
-17 | -0.42 | 0.20028 | -0.0179 | -2.0971
-16.5 | -0.3996 | 0.19195 | -0.023 | -2.0818
-16 | -0.3758 | 0.18463 | -0.0268 | -2.0354
-15.5 | -0.3522 | 0.17763 | -0.0312 | -1.9828
-15 | -0.3303 | 0.17019 | -0.0356 | -1.9408
-14.5 | -0.3133 | 0.16123 | -0.0412 | -1.9432
-14 | -0.2951 | 0.15295 | -0.0459 | -1.9294
-13.5 | -0.2779 | 0.14458 | -0.0504 | -1.9221
-13 | -0.2539 | 0.13821 | -0.0535 | -1.8371
-12.5 | -0.2392 | 0.12961 | -0.058 | -1.8455
-12 | -0.2242 | 0.1215 | -0.0624 | -1.8453
-11.5 | -0.2188 | 0.11127 | -0.0679 | -1.9664
-11 | -0.2009 | 0.10476 | -0.0716 | -1.9177
-10.5 | -0.1855 | 0.09799 | -0.0754 | -1.8931
-10 | -0.1794 | 0.08949 | -0.0801 | -2.0047
-9.5 | -0.1798 | 0.0802 | -0.0855 | -2.2419
-9 | -0.1647 | 0.07439 | -0.089 | -2.214
-8.5 | -0.1744 | 0.06438 | -0.0952 | -2.7089
-8 | -0.1959 | 0.05215 | -0.1037 | -3.7565
-7.5 | -0.2334 | 0.0386 | -0.1159 | -6.0466
-7 | -0.2449 | 0.03329 | -0.1176 | -7.3566
-6.5 | -0.2299 | 0.02755 | -0.118 | -8.3448
-6 | -0.2049 | 0.02062 | -0.1173 | -9.937
-5.5 | -0.1566 | 0.01627 | -0.116 | -9.6251
-5 | -0.0956 | 0.01379 | -0.115 | -6.9326
-4.5 | -0.0309 | 0.01223 | -0.114 | -2.5266
-4 | 0.0356 | 0.01109 | -0.1134 | 3.2101
-3.5 | 0.1029 | 0.01029 | -0.113 | 10
-3 | 0.17 | 0.00947 | -0.1129 | 17.9514
-2.5 | 0.2389 | 0.00906 | -0.1131 | 26.3687
-2 | 0.3077 | 0.00868 | -0.1134 | 35.4493
-1.5 | 0.3752 | 0.00806 | -0.114 | 46.5509
-1 | 0.44 | 0.00702 | -0.1147 | 62.6781
-0.5 | 0.5088 | 0.00703 | -0.1152 | 72.3755
0 | 0.5778 | 0.00708 | -0.1157 | 81.6102
0.5 | 0.646 | 0.00719 | -0.1161 | 89.847
1 | 0.7144 | 0.00726 | -0.1166 | 98.4022
1.5 | 0.7825 | 0.00739 | -0.117 | 105.8863
2 | 0.8502 | 0.00754 | -0.1173 | 112.7586
2.5 | 0.9178 | 0.00769 | -0.1174 | 119.3498
3 | 0.9848 | 0.00787 | -0.1174 | 125.1334
3.5 | 1.0513 | 0.00801 | -0.1171 | 131.2484
4 | 1.1137 | 0.00803 | -0.1158 | 138.6924
4.5 | 1.1764 | 0.00802 | -0.1141 | 146.6833
5 | 1.2353 | 0.0084 | -0.1119 | 147.0595
5.5 | 1.287 | 0.00898 | -0.1085 | 143.3185
6 | 1.3185 | 0.00987 | -0.1017 | 133.5866
6.5 | 1.3096 | 0.01251 | -0.0909 | 104.6843
7 | 1.274 | 0.01735 | -0.0797 | 73.4294
7.5 | 1.2476 | 0.02254 | -0.0711 | 55.3505
8 | 1.2309 | 0.02772 | -0.0645 | 44.4048
8.5 | 1.2263 | 0.03273 | -0.0596 | 37.4672
9 | 1.2345 | 0.03732 | -0.056 | 33.0788
9.5 | 1.2501 | 0.04167 | -0.0529 | 30
10 | 1.2673 | 0.04621 | -0.0503 | 27.4248
10.5 | 1.2772 | 0.05161 | -0.048 | 24.7471
11 | 1.29 | 0.05708 | -0.0461 | 22.5999

## 49. Re 2M Mach 0.00 (1)
BIGFOIL.COM POLAR EXPORT
NACA64-614 a=0.6
NACA64-614 a=0.6 |  |  |  | Cl Max: | 1.543 | at alpha= | 12 | deg
JavaFoil+Calcfoil stall+Eppler ext transition |  |  |  | L/D Max: | 158.464 | at alpha= | 6.5 | deg
Re: | 2000000 |  |  | Cd Min: | 0.00571 | at alpha= | -1.5 | deg
Mach: | 0 |  |  | Cl=0 at alpha= | -4.1417 | deg
|  |  |  | @ Cl=0.1, Cd= | 0.007337
|  |  |  | @ Cl=0.4, Cd= | 0.0058217
|  |  |  | @ Cl=0.6, Cd= | 0.006184
alpha (deg) | Cl | Cd | Cm | Cl/Cd
-19.5 | -0.497 | 0.18284 | -0.033 | -2.72
-19 | -0.512 | 0.17108 | -0.033 | -2.992
-18.5 | -0.526 | 0.1645 | -0.033 | -3.199
-18 | -0.54 | 0.15466 | -0.034 | -3.491
-17.5 | -0.553 | 0.14567 | -0.034 | -3.795
-17 | -0.565 | 0.14006 | -0.034 | -4.033
-16.5 | -0.576 | 0.13156 | -0.035 | -4.376
-16 | -0.585 | 0.12312 | -0.036 | -4.753
-15.5 | -0.593 | 0.11583 | -0.036 | -5.117
-15 | -0.598 | 0.10985 | -0.037 | -5.447
-14.5 | -0.602 | 0.10366 | -0.037 | -5.804
-14 | -0.602 | 0.0991 | -0.037 | -6.075
-13.5 | -0.6 | 0.09299 | -0.038 | -6.451
-13 | -0.595 | 0.08783 | -0.039 | -6.771
-12.5 | -0.586 | 0.08144 | -0.04 | -7.2
-12 | -0.575 | 0.07574 | -0.041 | -7.589
-11.5 | -0.56 | 0.07059 | -0.042 | -7.927
-11 | -0.539 | 0.06532 | -0.041 | -8.253
-10.5 | -0.52 | 0.05884 | -0.046 | -8.837
-10 | -0.495 | 0.05442 | -0.048 | -9.09
-9.5 | -0.568 | 0.00975 | -0.079 | -58.268
-9 | -0.527 | 0.0092 | -0.08 | -57.345
-8.5 | -0.483 | 0.00935 | -0.08 | -51.656
-8 | -0.435 | 0.00904 | -0.081 | -48.14
-7.5 | -0.385 | 0.00881 | -0.082 | -43.66
-7 | -0.332 | 0.00854 | -0.082 | -38.858
-6.5 | -0.276 | 0.00826 | -0.083 | -33.411
-6 | -0.219 | 0.00801 | -0.083 | -27.339
-5.5 | -0.161 | 0.00784 | -0.084 | -20.553
-5 | -0.102 | 0.0077 | -0.085 | -13.302
-4.5 | -0.043 | 0.00756 | -0.085 | -5.707
-4 | 0.017 | 0.00746 | -0.086 | 2.233
-3.5 | 0.077 | 0.00736 | -0.086 | 10.437
-3 | 0.137 | 0.0073 | -0.087 | 18.799
-2.5 | 0.198 | 0.00725 | -0.087 | 27.305
-2 | 0.259 | 0.00719 | -0.088 | 35.981
-1.5 | 0.32 | 0.00571 | -0.089 | 56.073
-1 | 0.381 | 0.00579 | -0.089 | 65.724
-0.5 | 0.441 | 0.00589 | -0.09 | 74.945
0 | 0.502 | 0.00601 | -0.09 | 83.574
0.5 | 0.563 | 0.00611 | -0.091 | 92.03
1 | 0.623 | 0.00623 | -0.092 | 99.986
1.5 | 0.683 | 0.00633 | -0.092 | 107.944
2 | 0.744 | 0.00647 | -0.093 | 114.862
2.5 | 0.804 | 0.00661 | -0.093 | 121.636
3 | 0.864 | 0.00675 | -0.094 | 128.079
3.5 | 0.923 | 0.00671 | -0.095 | 137.539
4 | 0.982 | 0.00657 | -0.095 | 149.523
4.5 | 1.032 | 0.00707 | -0.095 | 145.951
5 | 1.087 | 0.00724 | -0.096 | 150.098
5.5 | 1.141 | 0.00744 | -0.096 | 153.357
6 | 1.194 | 0.00763 | -0.097 | 156.338
6.5 | 1.244 | 0.00785 | -0.097 | 158.464
7 | 1.272 | 0.01515 | -0.096 | 83.962
7.5 | 1.318 | 0.01541 | -0.096 | 85.497
8 | 1.361 | 0.01621 | -0.097 | 83.92
8.5 | 1.401 | 0.01708 | -0.097 | 82.043
9 | 1.437 | 0.01798 | -0.097 | 79.921
9.5 | 1.467 | 0.01901 | -0.098 | 77.212
10 | 1.494 | 0.02009 | -0.098 | 74.369
10.5 | 1.516 | 0.02123 | -0.098 | 71.404
11 | 1.532 | 0.02241 | -0.099 | 68.36
11.5 | 1.542 | 0.02372 | -0.099 | 64.997
12 | 1.543 | 0.02504 | -0.099 | 61.629
12.5 | 1.537 | 0.02648 | -0.1 | 58.066
13 | 1.526 | 0.02807 | -0.1 | 54.372
13.5 | 1.508 | 0.03 | -0.1 | 50.264
14 | 1.486 | 0.03185 | -0.101 | 46.645
14.5 | 1.457 | 0.03443 | -0.101 | 42.304
15 | 1.424 | 0.03668 | -0.101 | 38.814
15.5 | 1.388 | 0.03892 | -0.101 | 35.652
16 | 1.346 | 0.04242 | -0.101 | 31.722
16.5 | 1.303 | 0.04528 | -0.101 | 28.778
17 | 1.255 | 0.05021 | -0.101 | 24.998

## 50. Re 2M Mach 0.00 (2)
BIGFOIL.COM POLAR EXPORT
NACA64-614 a=0.6
NACA64-614 a=0.6 |  |  |  | Cl Max: | 1.6421 | at alpha= | 19.5 | deg
XFOIL ncrit=9 |  |  |  | L/D Max: | 182.825 | at alpha= | 5 | deg
Re: | 2000000 |  |  | Cd Min: | 0.09475 | at alpha= | 20 | deg
Mach: | 0 |  |  | Cl=0 at alpha= | -4.2206 | deg
|  |  |  | @ Cl=0.1, Cd= | 0.0072572
|  |  |  | @ Cl=0.4, Cd= | 0.0052714
|  |  |  | @ Cl=0.6, Cd= | 0.0052383
alpha (deg) | Cl | Cd | Cm | Cl/Cd
-17.5 | -1.0422 | 0.05222 | -0.0872 | -19.9579
-17 | -1.1011 | 0.03913 | -0.0953 | -28.1395
-16.5 | -1.1214 | 0.03208 | -0.0986 | -34.9564
-16 | -1.1353 | 0.02709 | -0.099 | -41.9085
-15.5 | -1.1411 | 0.02444 | -0.0947 | -46.6899
-15 | -1.1245 | 0.02198 | -0.0921 | -51.1601
-14.5 | -1.094 | 0.02 | -0.0905 | -54.7
-14 | -1.0551 | 0.01846 | -0.0895 | -57.156
-13.5 | -1.0125 | 0.01712 | -0.0887 | -59.1414
-13 | -0.9649 | 0.01618 | -0.0884 | -59.6354
-12.5 | -0.915 | 0.01545 | -0.0882 | -59.2233
-12 | -0.8621 | 0.01499 | -0.0882 | -57.5117
-11.5 | -0.808 | 0.01466 | -0.0884 | -55.116
-11 | -0.7572 | 0.01379 | -0.0883 | -54.9094
-10.5 | -0.7025 | 0.01343 | -0.0886 | -52.3083
-10 | -0.6477 | 0.01307 | -0.0888 | -49.5562
-9.5 | -0.5921 | 0.01276 | -0.0891 | -46.4028
-9 | -0.5358 | 0.01253 | -0.0895 | -42.7614
-8.5 | -0.4849 | 0.01129 | -0.0894 | -42.9495
-8 | -0.4289 | 0.01087 | -0.0898 | -39.4572
-7.5 | -0.3726 | 0.01046 | -0.0902 | -35.6214
-7 | -0.3155 | 0.01026 | -0.0907 | -30.7505
-6.5 | -0.2587 | 0.00992 | -0.0911 | -26.0786
-6 | -0.2043 | 0.00892 | -0.0914 | -22.9036
-5.5 | -0.1475 | 0.00849 | -0.0918 | -17.3734
-5 | -0.0902 | 0.00818 | -0.0923 | -11.0269
-4.5 | -0.0323 | 0.00788 | -0.0929 | -4.099
-4 | 0.0255 | 0.00757 | -0.0935 | 3.3686
-3.5 | 0.0833 | 0.00732 | -0.094 | 11.3798
-3 | 0.1418 | 0.0071 | -0.0947 | 19.9718
-2.5 | 0.1999 | 0.0069 | -0.0953 | 28.971
-2 | 0.2579 | 0.00659 | -0.096 | 39.1351
-1.5 | 0.3153 | 0.00606 | -0.0968 | 52.0297
-1 | 0.3716 | 0.00532 | -0.0976 | 69.8496
-0.5 | 0.43 | 0.00522 | -0.0983 | 82.3755
0 | 0.4885 | 0.00521 | -0.099 | 93.762
0.5 | 0.5466 | 0.00522 | -0.0997 | 104.7126
1 | 0.605 | 0.00524 | -0.1004 | 115.458
1.5 | 0.663 | 0.00533 | -0.101 | 124.3902
2 | 0.7209 | 0.00539 | -0.1017 | 133.7477
2.5 | 0.7787 | 0.00547 | -0.1023 | 142.3583
3 | 0.8358 | 0.00558 | -0.1029 | 149.7849
3.5 | 0.8926 | 0.0057 | -0.1034 | 156.5965
4 | 0.9486 | 0.00578 | -0.1038 | 164.1176
4.5 | 1.0018 | 0.00569 | -0.1037 | 176.0633
5 | 1.0549 | 0.00577 | -0.1034 | 182.825
5.5 | 1.1078 | 0.00617 | -0.1034 | 179.5462
6 | 1.1509 | 0.00724 | -0.1018 | 158.9641
6.5 | 1.1803 | 0.00898 | -0.0982 | 131.4365
7 | 1.2055 | 0.01055 | -0.0938 | 114.2654
7.5 | 1.2206 | 0.01188 | -0.0874 | 102.7441
8 | 1.235 | 0.01331 | -0.0814 | 92.7874
8.5 | 1.2529 | 0.01496 | -0.0768 | 83.75
9 | 1.2757 | 0.01657 | -0.0731 | 76.9885
9.5 | 1.3015 | 0.01815 | -0.0701 | 71.708
10 | 1.3293 | 0.0197 | -0.0676 | 67.4772
10.5 | 1.3558 | 0.02141 | -0.065 | 63.3255
11 | 1.3823 | 0.02319 | -0.0627 | 59.6076
11.5 | 1.4041 | 0.02536 | -0.0602 | 55.3667
12 | 1.4307 | 0.02725 | -0.0583 | 52.5028
12.5 | 1.4538 | 0.02948 | -0.0562 | 49.3148
13 | 1.4709 | 0.03232 | -0.054 | 45.5105
13.5 | 1.4943 | 0.03476 | -0.0524 | 42.9891
14 | 1.516 | 0.03743 | -0.051 | 40.5023
14.5 | 1.5345 | 0.04052 | -0.0496 | 37.8702
15 | 1.5471 | 0.04427 | -0.0481 | 34.9469
15.5 | 1.5659 | 0.04758 | -0.0472 | 32.9109
16 | 1.5838 | 0.05106 | -0.0465 | 31.0184
16.5 | 1.5983 | 0.05501 | -0.046 | 29.0547
17 | 1.6078 | 0.05969 | -0.0456 | 26.9358
17.5 | 1.6142 | 0.06489 | -0.0455 | 24.8759
18 | 1.6252 | 0.06971 | -0.0457 | 23.3137
18.5 | 1.6349 | 0.07481 | -0.0463 | 21.854
19 | 1.6404 | 0.0806 | -0.0472 | 20.3524
19.5 | 1.6421 | 0.0871 | -0.0485 | 18.853
20 | 1.637 | 0.09475 | -0.0503 | 17.277

## 51. Re 2M Mach 0.10 (1)
BIGFOIL.COM POLAR EXPORT
NACA64-614 a=0.6
NACA64-614 a=0.6 |  |  |  | Cl Max: | 1.538 | at alpha= | 11.5 | deg
JavaFoil+Calcfoil stall+Eppler ext transition |  |  |  | L/D Max: | 157.961 | at alpha= | 6.5 | deg
Re: | 2000000 |  |  | Cd Min: | 0.00575 | at alpha= | -1.5 | deg
Mach: | 0.1 |  |  | Cl=0 at alpha= | -4.1417 | deg
|  |  |  | @ Cl=0.1, Cd= | 0.0073623
|  |  |  | @ Cl=0.4, Cd= | 0.0058179
|  |  |  | @ Cl=0.6, Cd= | 0.0061788
alpha (deg) | Cl | Cd | Cm | Cl/Cd
-18.5 | -0.481 | 0.16555 | -0.033 | -2.904
-18 | -0.498 | 0.15573 | -0.034 | -3.195
-17.5 | -0.513 | 0.15136 | -0.034 | -3.391
-17 | -0.528 | 0.14399 | -0.034 | -3.669
-16.5 | -0.542 | 0.13406 | -0.035 | -4.046
-16 | -0.555 | 0.12797 | -0.035 | -4.335
-15.5 | -0.566 | 0.11933 | -0.036 | -4.74
-15 | -0.574 | 0.11135 | -0.036 | -5.157
-14.5 | -0.581 | 0.10502 | -0.037 | -5.529
-14 | -0.584 | 0.10082 | -0.037 | -5.796
-13.5 | -0.585 | 0.0943 | -0.038 | -6.203
-13 | -0.582 | 0.08845 | -0.038 | -6.582
-12.5 | -0.576 | 0.08333 | -0.039 | -6.914
-12 | -0.567 | 0.07664 | -0.041 | -7.395
-11.5 | -0.554 | 0.07157 | -0.042 | -7.736
-11 | -0.536 | 0.06745 | -0.042 | -7.945
-10.5 | -0.515 | 0.06064 | -0.044 | -8.5
-10 | -0.491 | 0.05659 | -0.046 | -8.669
-9.5 | -0.551 | 0.01132 | -0.077 | -48.717
-9 | -0.528 | 0.00925 | -0.08 | -57.047
-8.5 | -0.484 | 0.00937 | -0.081 | -51.61
-8 | -0.436 | 0.00908 | -0.081 | -48.062
-7.5 | -0.386 | 0.00885 | -0.082 | -43.598
-7 | -0.333 | 0.00855 | -0.083 | -38.918
-6.5 | -0.277 | 0.00826 | -0.083 | -33.54
-6 | -0.22 | 0.00803 | -0.084 | -27.387
-5.5 | -0.162 | 0.00785 | -0.084 | -20.6
-5 | -0.103 | 0.00771 | -0.085 | -13.337
-4.5 | -0.043 | 0.00756 | -0.086 | -5.728
-4 | 0.017 | 0.00744 | -0.086 | 2.251
-3.5 | 0.077 | 0.0074 | -0.087 | 10.435
-3 | 0.138 | 0.0073 | -0.087 | 18.899
-2.5 | 0.199 | 0.00725 | -0.088 | 27.423
-2 | 0.26 | 0.00722 | -0.089 | 36.006
-1.5 | 0.322 | 0.00575 | -0.089 | 55.972
-1 | 0.383 | 0.00579 | -0.09 | 66.09
-0.5 | 0.444 | 0.00589 | -0.09 | 75.361
0 | 0.505 | 0.00604 | -0.091 | 83.584
0.5 | 0.565 | 0.00611 | -0.092 | 92.466
1 | 0.626 | 0.00623 | -0.092 | 100.451
1.5 | 0.687 | 0.00638 | -0.093 | 107.566
2 | 0.747 | 0.00653 | -0.093 | 114.447
2.5 | 0.808 | 0.00664 | -0.094 | 121.732
3 | 0.869 | 0.00682 | -0.095 | 127.361
3.5 | 0.927 | 0.00677 | -0.095 | 137.025
4 | 0.986 | 0.00659 | -0.095 | 149.656
4.5 | 1.037 | 0.0071 | -0.096 | 145.998
5 | 1.092 | 0.00729 | -0.096 | 149.742
5.5 | 1.146 | 0.00748 | -0.097 | 153.262
6 | 1.199 | 0.00769 | -0.097 | 155.872
6.5 | 1.249 | 0.00791 | -0.098 | 157.961
7 | 1.277 | 0.01531 | -0.096 | 83.45
7.5 | 1.323 | 0.01557 | -0.097 | 84.929
8 | 1.365 | 0.01641 | -0.097 | 83.178
8.5 | 1.405 | 0.01727 | -0.097 | 81.379
9 | 1.441 | 0.01823 | -0.098 | 79.008
9.5 | 1.47 | 0.01925 | -0.098 | 76.4
10 | 1.496 | 0.02036 | -0.099 | 73.468
10.5 | 1.516 | 0.02151 | -0.099 | 70.476
11 | 1.531 | 0.02276 | -0.099 | 67.27
11.5 | 1.538 | 0.02401 | -0.1 | 64.066
12 | 1.536 | 0.02551 | -0.1 | 60.21
12.5 | 1.527 | 0.02694 | -0.1 | 56.687
13 | 1.512 | 0.02873 | -0.1 | 52.625
13.5 | 1.49 | 0.03062 | -0.101 | 48.65
14 | 1.462 | 0.03251 | -0.101 | 44.978
14.5 | 1.428 | 0.0353 | -0.101 | 40.458
15 | 1.389 | 0.038 | -0.101 | 36.556
15.5 | 1.347 | 0.04072 | -0.101 | 33.066
16 | 1.3 | 0.04424 | -0.101 | 29.377
16.5 | 1.247 | 0.04938 | -0.101 | 25.246

## 52. Re 2M Mach 0.10 (2)
BIGFOIL.COM POLAR EXPORT
NACA64-614 a=0.6
NACA64-614 a=0.6 |  |  |  | Cl Max: | 1.6301 | at alpha= | 19 | deg
XFOIL ncrit=9 |  |  |  | L/D Max: | 183.017 | at alpha= | 5 | deg
Re: | 2000000 |  |  | Cd Min: | 0.10065 | at alpha= | 20 | deg
Mach: | 0.1 |  |  | Cl=0 at alpha= | -4.2203 | deg
|  |  |  | @ Cl=0.1, Cd= | 0.0072752
|  |  |  | @ Cl=0.4, Cd= | 0.0053134
|  |  |  | @ Cl=0.6, Cd= | 0.0052663
alpha (deg) | Cl | Cd | Cm | Cl/Cd
-17 | -0.9866 | 0.05613 | -0.0857 | -17.5771
-16.5 | -1.0571 | 0.04041 | -0.0964 | -26.1594
-16 | -1.0877 | 0.03207 | -0.1007 | -33.9164
-15.5 | -1.1027 | 0.02707 | -0.101 | -40.7351
-15 | -1.1076 | 0.02439 | -0.0965 | -45.4121
-14.5 | -1.0891 | 0.02178 | -0.094 | -50.0046
-14 | -1.057 | 0.01968 | -0.0924 | -53.7093
-13.5 | -1.0164 | 0.01812 | -0.0914 | -56.0927
-13 | -0.9721 | 0.01673 | -0.0905 | -58.1052
-12.5 | -0.9227 | 0.01586 | -0.0901 | -58.1778
-12 | -0.8704 | 0.0152 | -0.0899 | -57.2632
-11.5 | -0.8159 | 0.01482 | -0.0899 | -55.054
-11 | -0.7627 | 0.01419 | -0.0899 | -53.7491
-10.5 | -0.7086 | 0.01362 | -0.0899 | -52.0264
-10 | -0.653 | 0.01329 | -0.09 | -49.1347
-9.5 | -0.5969 | 0.01293 | -0.0903 | -46.164
-9 | -0.5401 | 0.01268 | -0.0905 | -42.5946
-8.5 | -0.4884 | 0.01148 | -0.0904 | -42.5436
-8 | -0.432 | 0.01101 | -0.0907 | -39.2371
-7.5 | -0.3753 | 0.01059 | -0.0911 | -35.4391
-7 | -0.3178 | 0.01035 | -0.0915 | -30.7053
-6.5 | -0.2605 | 0.01 | -0.0919 | -26.05
-6 | -0.2057 | 0.00901 | -0.0921 | -22.8302
-5.5 | -0.1486 | 0.00855 | -0.0925 | -17.3801
-5 | -0.0908 | 0.00821 | -0.093 | -11.0597
-4.5 | -0.0325 | 0.0079 | -0.0935 | -4.1139
-4 | 0.0256 | 0.00761 | -0.0941 | 3.364
-3.5 | 0.0839 | 0.00733 | -0.0946 | 11.4461
-3 | 0.1427 | 0.00713 | -0.0953 | 20.014
-2.5 | 0.2012 | 0.00692 | -0.0959 | 29.0751
-2 | 0.2596 | 0.0066 | -0.0966 | 39.3333
-1.5 | 0.3173 | 0.0061 | -0.0974 | 52.0164
-1 | 0.374 | 0.00534 | -0.0982 | 70.0375
0 | 0.4915 | 0.00522 | -0.0996 | 94.1571
1 | 0.6087 | 0.00527 | -0.1009 | 115.5028
1.5 | 0.6672 | 0.00534 | -0.1016 | 124.9438
2 | 0.7253 | 0.00542 | -0.1023 | 133.8192
2.5 | 0.7835 | 0.0055 | -0.1029 | 142.4545
3 | 0.8411 | 0.00561 | -0.1035 | 149.9287
3.5 | 0.8982 | 0.00572 | -0.104 | 157.028
4 | 0.9546 | 0.00581 | -0.1044 | 164.3029
4.5 | 1.0083 | 0.00574 | -0.1043 | 175.662
5 | 1.0615 | 0.0058 | -0.1039 | 183.0172
5.5 | 1.1147 | 0.00622 | -0.1038 | 179.2122
6 | 1.157 | 0.00734 | -0.102 | 157.6294
6.5 | 1.1855 | 0.00909 | -0.0982 | 130.418
7 | 1.209 | 0.01069 | -0.0934 | 113.0964
7.5 | 1.2199 | 0.01207 | -0.0862 | 101.0688
8 | 1.2347 | 0.01361 | -0.0805 | 90.7201
8.5 | 1.2529 | 0.01533 | -0.0759 | 81.7286
9 | 1.2762 | 0.01698 | -0.0723 | 75.159
9.5 | 1.3024 | 0.0186 | -0.0693 | 70.0215
10 | 1.3294 | 0.02026 | -0.0667 | 65.617
10.5 | 1.356 | 0.02202 | -0.0642 | 61.5804
11 | 1.3817 | 0.02392 | -0.0618 | 57.7634
11.5 | 1.4039 | 0.02613 | -0.0592 | 53.7275
12 | 1.4299 | 0.02815 | -0.0572 | 50.7957
12.5 | 1.4524 | 0.03052 | -0.0552 | 47.5885
13 | 1.4704 | 0.03339 | -0.053 | 44.0371
13.5 | 1.4929 | 0.03601 | -0.0514 | 41.4579
14 | 1.5143 | 0.03883 | -0.05 | 38.9982
14.5 | 1.5308 | 0.0422 | -0.0485 | 36.2749
15 | 1.5455 | 0.0459 | -0.0472 | 33.671
15.5 | 1.5635 | 0.0494 | -0.0463 | 31.6498
16 | 1.5803 | 0.05313 | -0.0456 | 29.744
16.5 | 1.5931 | 0.05743 | -0.0451 | 27.7399
17 | 1.5968 | 0.06296 | -0.0448 | 25.3621
17.5 | 1.6102 | 0.06752 | -0.0449 | 23.8477
18 | 1.6193 | 0.07272 | -0.0452 | 22.2676
18.5 | 1.6275 | 0.07819 | -0.0459 | 20.8147
19 | 1.6301 | 0.0846 | -0.0471 | 19.2683
19.5 | 1.6254 | 0.09223 | -0.0488 | 17.6233
20 | 1.6172 | 0.10065 | -0.0512 | 16.0676

## 53. Re 2M Mach 0.25 (1)
BIGFOIL.COM POLAR EXPORT
NACA64-614 a=0.6
NACA64-614 a=0.6 |  |  |  | Cl Max: | 1.51 | at alpha= | 11 | deg
JavaFoil+Calcfoil stall+Eppler ext transition |  |  |  | L/D Max: | 155.184 | at alpha= | 6.5 | deg
Re: | 2000000 |  |  | Cd Min: | 0.0059 | at alpha= | -1 | deg
Mach: | 0.25 |  |  | Cl=0 at alpha= | -4.1393 | deg
|  |  |  | @ Cl=0.1, Cd= | 0.00745
|  |  |  | @ Cl=0.4, Cd= | 0.0059122
|  |  |  | @ Cl=0.6, Cd= | 0.0062698
alpha (deg) | Cl | Cd | Cm | Cl/Cd
-16.5 | -0.212 | 0.15219 | -0.034 | -1.392
-16 | -0.267 | 0.14415 | -0.034 | -1.849
-15.5 | -0.314 | 0.13474 | -0.034 | -2.327
-15 | -0.355 | 0.12729 | -0.035 | -2.792
-14.5 | -0.392 | 0.12098 | -0.035 | -3.244
-14 | -0.425 | 0.11225 | -0.036 | -3.786
-13.5 | -0.452 | 0.1052 | -0.036 | -4.297
-13 | -0.474 | 0.09689 | -0.037 | -4.888
-12.5 | -0.489 | 0.08942 | -0.038 | -5.473
-12 | -0.499 | 0.08407 | -0.038 | -5.933
-11.5 | -0.502 | 0.07673 | -0.04 | -6.543
-11 | -0.498 | 0.07297 | -0.04 | -6.831
-10.5 | -0.489 | 0.06603 | -0.042 | -7.407
-10 | -0.473 | 0.06232 | -0.043 | -7.592
-9.5 | -0.451 | 0.05652 | -0.043 | -7.976
-9 | -0.427 | 0.05104 | -0.048 | -8.358
-8.5 | -0.485 | 0.00979 | -0.083 | -49.543
-8 | -0.441 | 0.00928 | -0.084 | -47.449
-7.5 | -0.392 | 0.0091 | -0.084 | -43.051
-7 | -0.339 | 0.00875 | -0.085 | -38.752
-6.5 | -0.283 | 0.00845 | -0.085 | -33.463
-6 | -0.225 | 0.00819 | -0.086 | -27.441
-5.5 | -0.166 | 0.00799 | -0.087 | -20.714
-5 | -0.105 | 0.00784 | -0.087 | -13.447
-4.5 | -0.044 | 0.00768 | -0.088 | -5.787
-4 | 0.017 | 0.00753 | -0.088 | 2.283
-3.5 | 0.079 | 0.00747 | -0.089 | 10.611
-3 | 0.142 | 0.00741 | -0.09 | 19.132
-2.5 | 0.204 | 0.00728 | -0.09 | 28.053
-2 | 0.267 | 0.00727 | -0.091 | 36.746
-1.5 | 0.331 | 0.00725 | -0.092 | 45.625
-1 | 0.393 | 0.0059 | -0.092 | 66.622
-0.5 | 0.456 | 0.00601 | -0.093 | 75.838
0 | 0.518 | 0.00612 | -0.093 | 84.756
0.5 | 0.581 | 0.00623 | -0.094 | 93.262
1 | 0.643 | 0.00636 | -0.095 | 101.162
1.5 | 0.706 | 0.0065 | -0.095 | 108.561
2 | 0.768 | 0.00666 | -0.096 | 115.369
2.5 | 0.83 | 0.00683 | -0.097 | 121.515
3 | 0.892 | 0.00681 | -0.097 | 130.984
3.5 | 0.951 | 0.00633 | -0.097 | 150.132
4 | 1.011 | 0.00713 | -0.098 | 141.744
4.5 | 1.062 | 0.00732 | -0.098 | 145.132
5 | 1.118 | 0.00752 | -0.099 | 148.758
5.5 | 1.173 | 0.00774 | -0.099 | 151.646
6 | 1.227 | 0.00796 | -0.1 | 154.096
6.5 | 1.277 | 0.00823 | -0.1 | 155.184
7 | 1.305 | 0.01633 | -0.099 | 79.876
7.5 | 1.349 | 0.01653 | -0.099 | 81.585
8 | 1.39 | 0.01746 | -0.099 | 79.621
8.5 | 1.427 | 0.01847 | -0.1 | 77.272
9 | 1.459 | 0.01953 | -0.1 | 74.682
9.5 | 1.482 | 0.02072 | -0.101 | 71.549
10 | 1.499 | 0.022 | -0.101 | 68.139
10.5 | 1.509 | 0.02333 | -0.101 | 64.654
11 | 1.51 | 0.02489 | -0.102 | 60.674
11.5 | 1.5 | 0.02637 | -0.102 | 56.882
12 | 1.475 | 0.02829 | -0.102 | 52.128
12.5 | 1.438 | 0.03039 | -0.102 | 47.325
13 | 1.39 | 0.03294 | -0.103 | 42.196
13.5 | 1.33 | 0.03593 | -0.103 | 37.007
14 | 1.261 | 0.03883 | -0.103 | 32.47
14.5 | 1.169 | 0.04658 | -0.101 | 25.093
15 | 0.956 | 0.11175 | -0.065 | 8.551
15.5 | 0.871 | 0.12497 | -0.057 | 6.97
16 | 0.788 | 0.13474 | -0.054 | 5.847

## 54. Re 2M Mach 0.25 (2)
BIGFOIL.COM POLAR EXPORT
NACA64-614 a=0.6
NACA64-614 a=0.6 |  |  |  | Cl Max: | 1.5682 | at alpha= | 17.5 | deg
XFOIL ncrit=9 |  |  |  | L/D Max: | 182.529 | at alpha= | 5 | deg
Re: | 2000000 |  |  | Cd Min: | 0.19807 | at alpha= | -18 | deg
Mach: | 0.25 |  |  | Cl=0 at alpha= | -4.2185 | deg
|  |  |  | @ Cl=0.1, Cd= | 0.0073768
|  |  |  | @ Cl=0.4, Cd= | 0.0054126
|  |  |  | @ Cl=0.6, Cd= | 0.0053511
alpha (deg) | Cl | Cd | Cm | Cl/Cd
-18 | -0.4522 | 0.19807 | -0.0096 | -2.283
-17.5 | -0.4356 | 0.19039 | -0.0138 | -2.2879
-16.5 | -0.4034 | 0.17562 | -0.0221 | -2.297
-16 | -0.3889 | 0.16743 | -0.0265 | -2.3228
-15 | -0.384 | 0.14424 | -0.0371 | -2.6622
-14 | -0.8658 | 0.04033 | -0.104 | -21.4679
-13.5 | -0.9105 | 0.03086 | -0.1097 | -29.5042
-13 | -0.9408 | 0.02594 | -0.1061 | -36.2683
-12.5 | -0.9285 | 0.022 | -0.1034 | -42.2045
-12 | -0.8953 | 0.01913 | -0.1014 | -46.8008
-11.5 | -0.8507 | 0.01711 | -0.0998 | -49.7195
-11 | -0.7983 | 0.0158 | -0.0986 | -50.5253
-10.5 | -0.7388 | 0.01537 | -0.098 | -48.0677
-10 | -0.6803 | 0.01482 | -0.0974 | -45.9042
-9.5 | -0.622 | 0.01421 | -0.097 | -43.772
-9 | -0.5621 | 0.01388 | -0.0967 | -40.4971
-8.5 | -0.5034 | 0.01334 | -0.0965 | -37.7361
-8 | -0.4488 | 0.01196 | -0.096 | -37.5251
-7.5 | -0.3897 | 0.01143 | -0.096 | -34.0945
-7 | -0.33 | 0.01102 | -0.096 | -29.9456
-6.5 | -0.2702 | 0.01055 | -0.0961 | -25.6114
-6 | -0.2124 | 0.00968 | -0.0961 | -21.9421
-5.5 | -0.1545 | 0.00889 | -0.0962 | -17.3791
-5 | -0.0944 | 0.00843 | -0.0965 | -11.1981
-4.5 | -0.034 | 0.00807 | -0.0969 | -4.2131
-4 | 0.0264 | 0.00784 | -0.0973 | 3.3673
-3.5 | 0.0869 | 0.00742 | -0.0978 | 11.7116
-3 | 0.1476 | 0.00722 | -0.0984 | 20.4432
-2.5 | 0.2083 | 0.007 | -0.099 | 29.7571
-2 | 0.269 | 0.00673 | -0.0997 | 39.9703
-1.5 | 0.3287 | 0.00629 | -0.1004 | 52.2576
-1 | 0.3873 | 0.00544 | -0.1013 | 71.1949
-0.5 | 0.4476 | 0.00531 | -0.102 | 84.2938
0 | 0.5084 | 0.0053 | -0.1027 | 95.9245
0.5 | 0.569 | 0.00531 | -0.1034 | 107.1563
1 | 0.6294 | 0.00539 | -0.104 | 116.7718
1.5 | 0.6899 | 0.00545 | -0.1047 | 126.5872
2 | 0.7502 | 0.00554 | -0.1054 | 135.4152
3 | 0.8699 | 0.00576 | -0.1065 | 151.0243
4 | 0.9878 | 0.00601 | -0.1073 | 164.3594
4.5 | 1.044 | 0.00605 | -0.1072 | 172.562
5 | 1.097 | 0.00601 | -0.1062 | 182.5291
5.5 | 1.152 | 0.00647 | -0.1059 | 178.0526
6 | 1.1884 | 0.00793 | -0.1027 | 149.8613
6.5 | 1.2096 | 0.00978 | -0.0971 | 123.681
7 | 1.2131 | 0.01148 | -0.0883 | 105.6707
7.5 | 1.2215 | 0.01337 | -0.0814 | 91.3613
8 | 1.2364 | 0.0154 | -0.0761 | 80.2857
8.5 | 1.2532 | 0.0176 | -0.0716 | 71.2045
9 | 1.2784 | 0.0195 | -0.0683 | 65.559
9.5 | 1.3048 | 0.02142 | -0.0653 | 60.915
10 | 1.3286 | 0.02361 | -0.0622 | 56.2728
10.5 | 1.3565 | 0.02562 | -0.0597 | 52.9469
11 | 1.3778 | 0.02819 | -0.0569 | 48.8755
11.5 | 1.4027 | 0.03065 | -0.0546 | 45.7651
12 | 1.4264 | 0.03332 | -0.0524 | 42.8091
12.5 | 1.4429 | 0.0367 | -0.0501 | 39.3161
13 | 1.4659 | 0.03972 | -0.0483 | 36.9058
13.5 | 1.4851 | 0.0432 | -0.0466 | 34.3773
14 | 1.501 | 0.04712 | -0.0451 | 31.8548
14.5 | 1.5155 | 0.05138 | -0.0439 | 29.4959
15 | 1.5311 | 0.0557 | -0.0429 | 27.4883
15.5 | 1.5452 | 0.06035 | -0.0423 | 25.604
16 | 1.5476 | 0.06651 | -0.042 | 23.2687
16.5 | 1.557 | 0.07213 | -0.0421 | 21.586
17 | 1.5637 | 0.07828 | -0.0427 | 19.9757
17.5 | 1.5682 | 0.08491 | -0.0436 | 18.469
18 | 1.5648 | 0.09285 | -0.0453 | 16.853
18.5 | 1.5532 | 0.10227 | -0.0481 | 15.1872
19 | 1.5446 | 0.11157 | -0.0513 | 13.8442
19.5 | 1.5325 | 0.12171 | -0.0554 | 12.5914
20 | 1.5184 | 0.13246 | -0.0605 | 11.4631

## 55. Re 2M Mach 0.50 (1)
BIGFOIL.COM POLAR EXPORT
NACA64-614 a=0.6
NACA64-614 a=0.6 |  |  |  | Cl Max: | 1.439 | at alpha= | 8 | deg
JavaFoil+Calcfoil stall+Eppler ext transition |  |  |  | L/D Max: | 142.046 | at alpha= | 5.5 | deg
Re: | 2000000 |  |  | Cd Min: | 0.00628 | at alpha= | -1 | deg
Mach: | 0.5 |  |  | Cl=0 at alpha= | -4.1397 | deg
|  |  |  | @ Cl=0.1, Cd= | 0.0078711
|  |  |  | @ Cl=0.4, Cd= | 0.0070457
|  |  |  | @ Cl=0.6, Cd= | 0.0066543
alpha (deg) | Cl | Cd | Cm | Cl/Cd
-20 | -0.889 | 0.17397 | -0.045 | -5.112
-19.5 | -0.862 | 0.16775 | -0.045 | -5.138
-19 | -0.834 | 0.16857 | -0.045 | -4.947
-18.5 | -0.805 | 0.16055 | -0.044 | -5.012
-18 | -0.777 | 0.15814 | -0.044 | -4.911
-17.5 | -0.749 | 0.15221 | -0.044 | -4.92
-17 | -0.721 | 0.1455 | -0.044 | -4.957
-16.5 | -0.694 | 0.14126 | -0.044 | -4.91
-16 | -0.665 | 0.13858 | -0.044 | -4.798
-15.5 | -0.636 | 0.12942 | -0.043 | -4.917
-15 | -0.608 | 0.12458 | -0.043 | -4.884
-14.5 | -0.581 | 0.11955 | -0.043 | -4.857
-14 | -0.553 | 0.11693 | -0.043 | -4.728
-13.5 | -0.525 | 0.11323 | -0.044 | -4.636
-13 | -0.496 | 0.11008 | -0.043 | -4.51
-12.5 | -0.468 | 0.10764 | -0.041 | -4.347
-12 | -0.44 | 0.0997 | -0.042 | -4.414
-11.5 | -0.412 | 0.09465 | -0.042 | -4.355
-11 | -0.384 | 0.09508 | -0.042 | -4.041
-10.5 | -0.356 | 0.08915 | -0.043 | -3.996
-10 | -0.328 | 0.08792 | -0.043 | -3.735
-9.5 | -0.3 | 0.07563 | -0.041 | -3.964
-9 | -0.272 | 0.06444 | -0.042 | -4.221
-8.5 | -0.244 | 0.05877 | -0.042 | -4.15
-8 | -0.216 | 0.05404 | -0.043 | -3.998
-7.5 | -0.273 | 0.05564 | -0.043 | -4.904
-7 | -0.273 | 0.04703 | -0.042 | -5.802
-6.5 | -0.237 | 0.04303 | -0.046 | -5.515
-6 | -0.24 | 0.00885 | -0.096 | -27.098
-5.5 | -0.179 | 0.00869 | -0.097 | -20.643
-5 | -0.115 | 0.00846 | -0.098 | -13.645
-4.5 | -0.049 | 0.0082 | -0.098 | -5.977
-4 | 0.019 | 0.00804 | -0.099 | 2.368
-3.5 | 0.088 | 0.00789 | -0.1 | 11.16
-3 | 0.158 | 0.00778 | -0.1 | 20.289
-2.5 | 0.228 | 0.00767 | -0.101 | 29.717
-2 | 0.298 | 0.0077 | -0.102 | 38.757
-1.5 | 0.37 | 0.00762 | -0.102 | 48.511
-1 | 0.44 | 0.00628 | -0.103 | 70.073
-0.5 | 0.51 | 0.00641 | -0.104 | 79.481
0 | 0.58 | 0.00658 | -0.104 | 88.083
0.5 | 0.65 | 0.00684 | -0.105 | 94.99
1 | 0.715 | 0.00691 | -0.105 | 103.574
1.5 | 0.783 | 0.00708 | -0.106 | 110.635
2 | 0.851 | 0.00725 | -0.106 | 117.34
2.5 | 0.918 | 0.00744 | -0.107 | 123.413
3 | 0.985 | 0.00764 | -0.107 | 128.877
3.5 | 1.052 | 0.00786 | -0.108 | 133.779
4 | 1.118 | 0.00813 | -0.108 | 137.487
4.5 | 1.171 | 0.00842 | -0.109 | 139.184
5 | 1.231 | 0.00874 | -0.109 | 140.871
5.5 | 1.288 | 0.00907 | -0.11 | 142.046
6 | 1.342 | 0.00951 | -0.11 | 141.147
6.5 | 1.368 | 0.01957 | -0.109 | 69.893
7 | 1.405 | 0.02088 | -0.109 | 67.276
7.5 | 1.431 | 0.02241 | -0.109 | 63.851
8 | 1.439 | 0.02356 | -0.11 | 61.072
8.5 | 1.417 | 0.02578 | -0.11 | 54.956
9 | 1.31 | 0.0284 | -0.11 | 46.107
9.5 | 0.877 | 0.03091 | -0.11 | 28.376
10 | 0.77 | 0.08004 | -0.048 | 9.62
10.5 | 0.797 | 0.08639 | -0.049 | 9.221
11 | 0.823 | 0.09209 | -0.05 | 8.935
11.5 | 0.85 | 0.09854 | -0.054 | 8.627
12 | 0.876 | 0.10342 | -0.054 | 8.472
12.5 | 0.902 | 0.10688 | -0.055 | 8.44
13 | 0.93 | 0.11206 | -0.06 | 8.302

## 56. Re 2M Mach 0.50 (2)
BIGFOIL.COM POLAR EXPORT
NACA64-614 a=0.6
NACA64-614 a=0.6 |  |  |  | Cl Max: | 1.3881 | at alpha= | 12.5 | deg
XFOIL ncrit=9 |  |  |  | L/D Max: | 169.085 | at alpha= | 5 | deg
Re: | 2000000 |  |  | Cd Min: | 0.24708 | at alpha= | -20 | deg
Mach: | 0.5 |  |  | Cl=0 at alpha= | -4.2171 | deg
|  |  |  | @ Cl=0.1, Cd= | 0.0081427
|  |  |  | @ Cl=0.4, Cd= | 0.0067359
|  |  |  | @ Cl=0.6, Cd= | 0.0057285
alpha (deg) | Cl | Cd | Cm | Cl/Cd
-20 | -0.5589 | 0.24708 | 0.0133 | -2.262
-19.5 | -0.5358 | 0.23946 | 0.0082 | -2.2375
-19 | -0.5123 | 0.23186 | 0.0031 | -2.2095
-18 | -0.468 | 0.21452 | -0.0073 | -2.1816
-17 | -0.4237 | 0.19852 | -0.0169 | -2.1343
-16.5 | -0.4029 | 0.18992 | -0.0218 | -2.1214
-16 | -0.377 | 0.18418 | -0.0262 | -2.0469
-15.5 | -0.3597 | 0.17414 | -0.0313 | -2.0656
-15 | -0.341 | 0.16542 | -0.0361 | -2.0614
-14.5 | -0.3226 | 0.15694 | -0.0408 | -2.0556
-14 | -0.3062 | 0.14827 | -0.0457 | -2.0652
-13 | -0.2688 | 0.13306 | -0.0547 | -2.0201
-12.5 | -0.2553 | 0.12441 | -0.0595 | -2.0521
-12 | -0.2484 | 0.11465 | -0.0647 | -2.1666
-11.5 | -0.2295 | 0.10808 | -0.0687 | -2.1234
-11 | -0.2219 | 0.09933 | -0.0737 | -2.234
-10.5 | -0.2179 | 0.09046 | -0.0788 | -2.4088
-10 | -0.2079 | 0.08323 | -0.0831 | -2.4979
-9.5 | -0.2196 | 0.07269 | -0.0894 | -3.021
-9 | -0.2161 | 0.06524 | -0.0942 | -3.3124
-8.5 | -0.2222 | 0.05661 | -0.1 | -3.9251
-8 | -0.2545 | 0.04279 | -0.1122 | -5.9477
-7.5 | -0.2939 | 0.03382 | -0.1177 | -8.6901
-7 | -0.3208 | 0.02287 | -0.1188 | -14.0271
-6.5 | -0.2816 | 0.0187 | -0.1177 | -15.0588
-6 | -0.2333 | 0.01441 | -0.1162 | -16.1901
-5.5 | -0.1722 | 0.01194 | -0.1147 | -14.4221
-5 | -0.1077 | 0.01026 | -0.1136 | -10.4971
-4.5 | -0.0391 | 0.0093 | -0.1129 | -4.2043
-4 | 0.03 | 0.00862 | -0.1126 | 3.4803
-3.5 | 0.1004 | 0.00814 | -0.1126 | 12.3342
-3 | 0.17 | 0.00767 | -0.1127 | 22.1643
-2.5 | 0.2405 | 0.0074 | -0.1131 | 32.5
-2 | 0.3102 | 0.00719 | -0.1135 | 43.1433
-1.5 | 0.3799 | 0.00692 | -0.1142 | 54.8988
-1 | 0.4476 | 0.0063 | -0.115 | 71.0476
-0.5 | 0.5143 | 0.0057 | -0.1157 | 90.2281
0 | 0.584 | 0.00571 | -0.1165 | 102.2767
0.5 | 0.6531 | 0.00579 | -0.1171 | 112.7979
1 | 0.722 | 0.0059 | -0.1177 | 122.3729
1.5 | 0.7914 | 0.00601 | -0.1183 | 131.6805
2 | 0.86 | 0.00616 | -0.1187 | 139.6104
2.5 | 0.9294 | 0.0063 | -0.1191 | 147.5238
3.5 | 1.066 | 0.00664 | -0.1192 | 160.5422
4 | 1.1334 | 0.00685 | -0.1189 | 165.4599
4.5 | 1.1968 | 0.00717 | -0.1177 | 166.9177
5 | 1.2563 | 0.00743 | -0.1157 | 169.0848
5.5 | 1.3003 | 0.00789 | -0.1108 | 164.8035
6 | 1.2738 | 0.01053 | -0.0963 | 120.9687
6.5 | 1.2555 | 0.01417 | -0.0857 | 88.6027
7 | 1.2428 | 0.01823 | -0.0772 | 68.1733
7.5 | 1.2387 | 0.02229 | -0.0705 | 55.572
8 | 1.2415 | 0.02632 | -0.065 | 47.1695
8.5 | 1.2574 | 0.02993 | -0.0608 | 42.0114
9 | 1.2807 | 0.03332 | -0.0574 | 38.4364
9.5 | 1.3062 | 0.03678 | -0.0543 | 35.5139
10 | 1.327 | 0.0408 | -0.0512 | 32.5245
10.5 | 1.3494 | 0.04493 | -0.0485 | 30.0334
11 | 1.3628 | 0.05006 | -0.046 | 27.2233
11.5 | 1.3754 | 0.05555 | -0.0438 | 24.7597
12 | 1.3853 | 0.06162 | -0.0422 | 22.4813
12.5 | 1.3881 | 0.06869 | -0.0411 | 20.2082
13 | 1.3818 | 0.07706 | -0.0408 | 17.9315
13.5 | 1.3716 | 0.08642 | -0.0416 | 15.8713
14 | 1.3561 | 0.09705 | -0.0439 | 13.9732
14.5 | 1.3341 | 0.10929 | -0.0484 | 12.207
15 | 1.3067 | 0.12309 | -0.055 | 10.6158
15.5 | 1.2766 | 0.13819 | -0.0638 | 9.238
16 | 1.2501 | 0.15369 | -0.0738 | 8.1339
16.5 | 1.2264 | 0.16957 | -0.0846 | 7.2324
17 | 1.2062 | 0.18561 | -0.0956 | 6.4986
17.5 | 1.1902 | 0.20153 | -0.1063 | 5.9058

## 57. Re 3M Mach 0.00 (1)
BIGFOIL.COM POLAR EXPORT
NACA64-614 a=0.6
NACA64-614 a=0.6 |  |  |  | Cl Max: | 1.547 | at alpha= | 12 | deg
JavaFoil+Calcfoil stall+Eppler ext transition |  |  |  | L/D Max: | 166.347 | at alpha= | 6 | deg
Re: | 3000000 |  |  | Cd Min: | 0.00545 | at alpha= | -1.5 | deg
Mach: | 0 |  |  | Cl=0 at alpha= | -4.1417 | deg
|  |  |  | @ Cl=0.1, Cd= | 0.006997
|  |  |  | @ Cl=0.4, Cd= | 0.0055317
|  |  |  | @ Cl=0.6, Cd= | 0.0058402
alpha (deg) | Cl | Cd | Cm | Cl/Cd
-15.5 | -0.593 | 0.11388 | -0.037 | -5.21
-15 | -0.599 | 0.10672 | -0.037 | -5.612
-14.5 | -0.602 | 0.10068 | -0.038 | -5.981
-14 | -0.603 | 0.09566 | -0.038 | -6.301
-13.5 | -0.6 | 0.09028 | -0.039 | -6.651
-13 | -0.595 | 0.08524 | -0.039 | -6.983
-12.5 | -0.587 | 0.07893 | -0.041 | -7.443
-12 | -0.576 | 0.07324 | -0.043 | -7.866
-11.5 | -0.562 | 0.06802 | -0.045 | -8.256
-11 | -0.605 | 0.02402 | -0.069 | -25.185
-10.5 | -0.624 | 0.01106 | -0.076 | -56.476
-10 | -0.605 | 0.00939 | -0.079 | -64.447
-9.5 | -0.568 | 0.00897 | -0.079 | -63.345
-9 | -0.527 | 0.00859 | -0.08 | -61.4
-8.5 | -0.483 | 0.00826 | -0.08 | -58.459
-8 | -0.435 | 0.00795 | -0.081 | -54.761
-7.5 | -0.385 | 0.00824 | -0.082 | -46.719
-7 | -0.332 | 0.00793 | -0.082 | -41.826
-6.5 | -0.276 | 0.00774 | -0.083 | -35.653
-6 | -0.219 | 0.00754 | -0.083 | -29.021
-5.5 | -0.161 | 0.0074 | -0.084 | -21.771
-5 | -0.102 | 0.00731 | -0.085 | -14.02
-4.5 | -0.043 | 0.00721 | -0.085 | -5.984
-4 | 0.017 | 0.00709 | -0.086 | 2.349
-3.5 | 0.077 | 0.00702 | -0.086 | 10.943
-3 | 0.137 | 0.00696 | -0.087 | 19.718
-2.5 | 0.198 | 0.00692 | -0.087 | 28.594
-2 | 0.259 | 0.00686 | -0.088 | 37.723
-1.5 | 0.32 | 0.00545 | -0.089 | 58.778
-1 | 0.381 | 0.0055 | -0.089 | 69.221
-0.5 | 0.441 | 0.0056 | -0.09 | 78.812
0 | 0.502 | 0.00568 | -0.09 | 88.369
0.5 | 0.563 | 0.00576 | -0.091 | 97.581
1 | 0.623 | 0.00589 | -0.092 | 105.856
1.5 | 0.683 | 0.00597 | -0.092 | 114.561
2 | 0.744 | 0.00609 | -0.093 | 122.129
2.5 | 0.804 | 0.00615 | -0.093 | 130.704
3 | 0.864 | 0.00631 | -0.094 | 137.011
3.5 | 0.924 | 0.0065 | -0.095 | 142.217
4 | 0.983 | 0.0064 | -0.095 | 153.513
4.5 | 1.035 | 0.00626 | -0.096 | 165.385
5 | 1.09 | 0.0068 | -0.096 | 160.365
5.5 | 1.144 | 0.00693 | -0.096 | 165.164
6 | 1.196 | 0.00719 | -0.097 | 166.347
6.5 | 1.246 | 0.0075 | -0.097 | 166.117
7 | 1.276 | 0.01407 | -0.096 | 90.67
7.5 | 1.321 | 0.01492 | -0.097 | 88.561
8 | 1.364 | 0.01498 | -0.097 | 91.055
8.5 | 1.405 | 0.01578 | -0.097 | 88.998
9 | 1.441 | 0.01661 | -0.098 | 86.724
9.5 | 1.471 | 0.01756 | -0.098 | 83.784
10 | 1.498 | 0.01856 | -0.098 | 80.705
10.5 | 1.52 | 0.01958 | -0.099 | 77.612
11 | 1.536 | 0.02073 | -0.099 | 74.123
11.5 | 1.546 | 0.02193 | -0.099 | 70.474
12 | 1.547 | 0.02312 | -0.1 | 66.905
12.5 | 1.541 | 0.0245 | -0.1 | 62.907
13 | 1.53 | 0.02587 | -0.1 | 59.163
13.5 | 1.513 | 0.02761 | -0.101 | 54.788
14 | 1.49 | 0.02935 | -0.101 | 50.751
14.5 | 1.461 | 0.03169 | -0.101 | 46.095
15 | 1.429 | 0.03375 | -0.101 | 42.326
15.5 | 1.393 | 0.03578 | -0.102 | 38.92
16 | 1.351 | 0.03887 | -0.102 | 34.764
16.5 | 1.309 | 0.04125 | -0.102 | 31.739
17 | 1.263 | 0.0451 | -0.101 | 27.996

## 58. Re 3M Mach 0.00 (2)
BIGFOIL.COM POLAR EXPORT
NACA64-614 a=0.6
NACA64-614 a=0.6 |  |  |  | Cl Max: | 1.7098 | at alpha= | 20 | deg
XFOIL ncrit=9 |  |  |  | L/D Max: | 178.367 | at alpha= | 5 | deg
Re: | 3000000 |  |  | Cd Min: | 0.08382 | at alpha= | 20 | deg
Mach: | 0 |  |  | Cl=0 at alpha= | -4.2123 | deg
|  |  |  | @ Cl=0.1, Cd= | 0.0066236
|  |  |  | @ Cl=0.4, Cd= | 0.005053
|  |  |  | @ Cl=0.6, Cd= | 0.0047877
alpha (deg) | Cl | Cd | Cm | Cl/Cd
-18 | -1.1022 | 0.0504 | -0.0885 | -21.869
-17.5 | -1.166 | 0.03717 | -0.0965 | -31.3694
-17 | -1.1908 | 0.02996 | -0.0995 | -39.7463
-16.5 | -1.2057 | 0.02544 | -0.0987 | -47.3939
-16 | -1.2106 | 0.02303 | -0.0937 | -52.5662
-15.5 | -1.187 | 0.02102 | -0.0914 | -56.47
-15 | -1.1538 | 0.01934 | -0.0899 | -59.6587
-14.5 | -1.1146 | 0.01789 | -0.0888 | -62.303
-14 | -1.0709 | 0.0167 | -0.0881 | -64.1257
-13.5 | -1.027 | 0.01532 | -0.0874 | -67.0366
-13 | -0.9796 | 0.01424 | -0.087 | -68.7921
-12.5 | -0.9296 | 0.0134 | -0.0868 | -69.3731
-12 | -0.8773 | 0.01274 | -0.0868 | -68.8619
-11.5 | -0.8233 | 0.01231 | -0.087 | -66.8806
-11 | -0.7685 | 0.01193 | -0.0872 | -64.4174
-10.5 | -0.7139 | 0.01144 | -0.0874 | -62.4038
-10 | -0.6597 | 0.01087 | -0.0876 | -60.69
-9.5 | -0.6037 | 0.01052 | -0.0879 | -57.3859
-9 | -0.5474 | 0.01019 | -0.0883 | -53.7193
-8.5 | -0.4907 | 0.00994 | -0.0887 | -49.3662
-8 | -0.4337 | 0.00968 | -0.0892 | -44.8037
-7.5 | -0.3788 | 0.0089 | -0.0895 | -42.5618
-7 | -0.3218 | 0.00857 | -0.09 | -37.5496
-6.5 | -0.2644 | 0.00832 | -0.0905 | -31.7788
-6 | -0.2069 | 0.00796 | -0.091 | -25.9925
-5.5 | -0.1491 | 0.00768 | -0.0916 | -19.4141
-5 | -0.0916 | 0.00734 | -0.0921 | -12.4796
-4.5 | -0.0336 | 0.00704 | -0.0927 | -4.7727
-4 | 0.0248 | 0.00683 | -0.0933 | 3.631
-3.5 | 0.0831 | 0.00669 | -0.094 | 12.4215
-3 | 0.1416 | 0.00646 | -0.0947 | 21.9195
-2.5 | 0.2002 | 0.0063 | -0.0954 | 31.7778
-2 | 0.2586 | 0.00611 | -0.0961 | 42.3241
-1.5 | 0.3167 | 0.00578 | -0.0968 | 54.7924
-1 | 0.3741 | 0.00527 | -0.0977 | 70.9867
-0.5 | 0.4314 | 0.00479 | -0.0985 | 90.0626
0 | 0.4899 | 0.00476 | -0.0992 | 102.9202
0.5 | 0.5482 | 0.00477 | -0.0999 | 114.9266
1 | 0.6066 | 0.00479 | -0.1006 | 126.6388
1.5 | 0.6649 | 0.00484 | -0.1014 | 137.376
2 | 0.7229 | 0.00494 | -0.102 | 146.336
3 | 0.8383 | 0.00516 | -0.1033 | 162.4612
3.5 | 0.8952 | 0.00531 | -0.1039 | 168.5876
4 | 0.9516 | 0.00549 | -0.1044 | 173.3333
4.5 | 1.0067 | 0.00572 | -0.1047 | 175.9965
5 | 1.0595 | 0.00594 | -0.1047 | 178.367
5.5 | 1.0967 | 0.00656 | -0.1016 | 167.1799
6 | 1.1391 | 0.0079 | -0.1003 | 144.1899
6.5 | 1.1727 | 0.00928 | -0.0973 | 126.3685
7 | 1.2057 | 0.01041 | -0.094 | 115.8213
7.5 | 1.2296 | 0.01145 | -0.089 | 107.3886
8 | 1.2471 | 0.01261 | -0.0832 | 98.8977
8.5 | 1.2711 | 0.01384 | -0.0791 | 91.8425
9 | 1.2995 | 0.01505 | -0.0759 | 86.3455
9.5 | 1.328 | 0.01635 | -0.073 | 81.2232
10 | 1.3582 | 0.01766 | -0.0705 | 76.9083
10.5 | 1.3846 | 0.01926 | -0.0677 | 71.8899
11 | 1.4137 | 0.02077 | -0.0655 | 68.0645
11.5 | 1.4399 | 0.02252 | -0.0632 | 63.9387
12 | 1.4633 | 0.02453 | -0.0607 | 59.6535
12.5 | 1.4902 | 0.02637 | -0.0588 | 56.5112
13 | 1.5134 | 0.02855 | -0.0568 | 53.0088
13.5 | 1.5322 | 0.0312 | -0.0546 | 49.109
14 | 1.5549 | 0.03364 | -0.053 | 46.2218
14.5 | 1.5771 | 0.03621 | -0.0515 | 43.5543
15 | 1.597 | 0.03909 | -0.0501 | 40.8544
15.5 | 1.6144 | 0.0423 | -0.0488 | 38.1655
16 | 1.6285 | 0.04596 | -0.0476 | 35.433
16.5 | 1.6464 | 0.04937 | -0.0469 | 33.3482
17 | 1.6615 | 0.05318 | -0.0462 | 31.2429
17.5 | 1.675 | 0.05729 | -0.0459 | 29.2372
18 | 1.6834 | 0.06211 | -0.0456 | 27.1035
18.5 | 1.6896 | 0.06738 | -0.0457 | 25.0757
19 | 1.6991 | 0.07237 | -0.0462 | 23.478
19.5 | 1.7055 | 0.07787 | -0.0469 | 21.9019
20 | 1.7098 | 0.08382 | -0.048 | 20.3985

## 59. Re 3M Mach 0.10 (1)
BIGFOIL.COM POLAR EXPORT
NACA64-614 a=0.6
NACA64-614 a=0.6 |  |  |  | Cl Max: | 1.542 | at alpha= | 11.5 | deg
JavaFoil+Calcfoil stall+Eppler ext transition |  |  |  | L/D Max: | 165.922 | at alpha= | 6 | deg
Re: | 3000000 |  |  | Cd Min: | 0.00545 | at alpha= | -1.5 | deg
Mach: | 0.1 |  |  | Cl=0 at alpha= | -4.1417 | deg
|  |  |  | @ Cl=0.1, Cd= | 0.0070161
|  |  |  | @ Cl=0.4, Cd= | 0.0055595
|  |  |  | @ Cl=0.6, Cd= | 0.0058431
alpha (deg) | Cl | Cd | Cm | Cl/Cd
-15.5 | -0.566 | 0.11559 | -0.037 | -4.898
-15 | -0.575 | 0.10905 | -0.037 | -5.272
-14.5 | -0.581 | 0.10212 | -0.038 | -5.691
-14 | -0.585 | 0.09804 | -0.038 | -5.965
-13.5 | -0.585 | 0.09179 | -0.039 | -6.378
-13 | -0.583 | 0.08585 | -0.039 | -6.788
-12.5 | -0.577 | 0.08098 | -0.04 | -7.122
-12 | -0.568 | 0.0743 | -0.042 | -7.646
-11.5 | -0.555 | 0.06908 | -0.044 | -8.037
-11 | -0.538 | 0.06508 | -0.045 | -8.262
-10.5 | -0.61 | 0.01276 | -0.075 | -47.813
-10 | -0.603 | 0.00952 | -0.079 | -63.386
-9.5 | -0.568 | 0.00905 | -0.08 | -62.722
-9 | -0.528 | 0.00861 | -0.08 | -61.234
-8.5 | -0.484 | 0.00829 | -0.081 | -58.33
-8 | -0.436 | 0.008 | -0.081 | -54.517
-7.5 | -0.386 | 0.00826 | -0.082 | -46.759
-7 | -0.333 | 0.00799 | -0.083 | -41.683
-6.5 | -0.277 | 0.00776 | -0.083 | -35.712
-6 | -0.22 | 0.00759 | -0.084 | -28.964
-5.5 | -0.162 | 0.00745 | -0.084 | -21.7
-5 | -0.103 | 0.00732 | -0.085 | -14.056
-4.5 | -0.043 | 0.00722 | -0.086 | -6.002
-4 | 0.017 | 0.00714 | -0.086 | 2.347
-3.5 | 0.077 | 0.00705 | -0.087 | 10.948
-3 | 0.138 | 0.00696 | -0.087 | 19.82
-2.5 | 0.199 | 0.00692 | -0.088 | 28.757
-2 | 0.26 | 0.00686 | -0.089 | 37.919
-1.5 | 0.322 | 0.00545 | -0.089 | 59.095
-1 | 0.383 | 0.00554 | -0.09 | 69.036
-0.5 | 0.444 | 0.00561 | -0.09 | 79.018
0 | 0.505 | 0.0057 | -0.091 | 88.45
0.5 | 0.565 | 0.00578 | -0.092 | 97.742
1 | 0.626 | 0.00589 | -0.092 | 106.342
1.5 | 0.687 | 0.00601 | -0.093 | 114.334
2 | 0.747 | 0.00609 | -0.093 | 122.774
2.5 | 0.808 | 0.00623 | -0.094 | 129.715
3 | 0.869 | 0.00637 | -0.095 | 136.296
3.5 | 0.929 | 0.00651 | -0.095 | 142.69
4 | 0.988 | 0.00644 | -0.096 | 153.445
4.5 | 1.039 | 0.00629 | -0.096 | 165.331
5 | 1.095 | 0.00682 | -0.096 | 160.522
5.5 | 1.149 | 0.00697 | -0.097 | 164.905
6 | 1.201 | 0.00724 | -0.097 | 165.922
6.5 | 1.251 | 0.00756 | -0.098 | 165.484
7 | 1.281 | 0.01423 | -0.097 | 90.008
7.5 | 1.326 | 0.01506 | -0.097 | 88.054
8 | 1.369 | 0.01517 | -0.097 | 90.224
8.5 | 1.409 | 0.01596 | -0.098 | 88.259
9 | 1.444 | 0.01685 | -0.098 | 85.719
9.5 | 1.474 | 0.01779 | -0.098 | 82.892
10 | 1.5 | 0.01881 | -0.099 | 79.717
10.5 | 1.52 | 0.01984 | -0.099 | 76.592
11 | 1.535 | 0.02105 | -0.1 | 72.924
11.5 | 1.542 | 0.02216 | -0.1 | 69.596
12 | 1.54 | 0.02363 | -0.1 | 65.179
12.5 | 1.531 | 0.02494 | -0.101 | 61.397
13 | 1.516 | 0.02647 | -0.101 | 57.282
13.5 | 1.494 | 0.02821 | -0.101 | 52.985
14 | 1.467 | 0.03002 | -0.101 | 48.86
14.5 | 1.433 | 0.03249 | -0.101 | 44.089
15 | 1.394 | 0.03497 | -0.102 | 39.865
15.5 | 1.352 | 0.03733 | -0.102 | 36.216
16 | 1.306 | 0.04026 | -0.102 | 32.434
16.5 | 1.255 | 0.04419 | -0.102 | 28.405

## 60. Re 3M Mach 0.10 (2)
BIGFOIL.COM POLAR EXPORT
NACA64-614 a=0.6
NACA64-614 a=0.6 |  |  |  | Cl Max: | 1.6986 | at alpha= | 20 | deg
XFOIL ncrit=9 |  |  |  | L/D Max: | 178.311 | at alpha= | 5 | deg
Re: | 3000000 |  |  | Cd Min: | 0.08827 | at alpha= | 20 | deg
Mach: | 0.1 |  |  | Cl=0 at alpha= | -4.2121 | deg
|  |  |  | @ Cl=0.1, Cd= | 0.0066433
|  |  |  | @ Cl=0.4, Cd= | 0.0050943
|  |  |  | @ Cl=0.6, Cd= | 0.0048047
alpha (deg) | Cl | Cd | Cm | Cl/Cd
-17.5 | -1.0717 | 0.05039 | -0.0904 | -21.2681
-17 | -1.1241 | 0.03826 | -0.0981 | -29.3806
-16.5 | -1.1534 | 0.0304 | -0.1018 | -37.9408
-16 | -1.1684 | 0.02581 | -0.1011 | -45.2693
-15.5 | -1.1745 | 0.02318 | -0.096 | -50.6687
-15 | -1.1509 | 0.02098 | -0.0937 | -54.857
-14.5 | -1.1173 | 0.01911 | -0.0921 | -58.4668
-14 | -1.0769 | 0.01758 | -0.0909 | -61.2571
-13.5 | -1.0316 | 0.01635 | -0.0901 | -63.0948
-13 | -0.9865 | 0.0149 | -0.0893 | -66.2081
-12.5 | -0.9376 | 0.01381 | -0.0888 | -67.8928
-12 | -0.8853 | 0.01306 | -0.0886 | -67.7871
-11.5 | -0.8313 | 0.01249 | -0.0885 | -66.5572
-11 | -0.7759 | 0.01207 | -0.0886 | -64.2833
-10.5 | -0.7196 | 0.01174 | -0.0888 | -61.2947
-10 | -0.6654 | 0.01104 | -0.0888 | -60.2717
-9.5 | -0.6089 | 0.01065 | -0.0891 | -57.1737
-9 | -0.552 | 0.01031 | -0.0894 | -53.5403
-8.5 | -0.4947 | 0.01004 | -0.0897 | -49.2729
-8 | -0.4372 | 0.00976 | -0.0901 | -44.7951
-7.5 | -0.3817 | 0.00901 | -0.0903 | -42.364
-7 | -0.3243 | 0.00864 | -0.0907 | -37.5347
-6.5 | -0.2663 | 0.00838 | -0.0912 | -31.778
-6 | -0.2084 | 0.00801 | -0.0917 | -26.0175
-5.5 | -0.1503 | 0.00771 | -0.0922 | -19.4942
-5 | -0.0923 | 0.00739 | -0.0927 | -12.4899
-4.5 | -0.0338 | 0.00706 | -0.0933 | -4.7875
-4 | 0.0249 | 0.00685 | -0.0939 | 3.635
-3.5 | 0.0836 | 0.00671 | -0.0946 | 12.459
-3 | 0.1426 | 0.00647 | -0.0952 | 22.0402
-2.5 | 0.2014 | 0.00631 | -0.0959 | 31.9176
-2 | 0.2603 | 0.00612 | -0.0966 | 42.5327
-1.5 | 0.3187 | 0.0058 | -0.0974 | 54.9483
-1 | 0.3766 | 0.00529 | -0.0983 | 71.1909
-0.5 | 0.434 | 0.00481 | -0.099 | 90.2287
0 | 0.493 | 0.00477 | -0.0998 | 103.3543
0.5 | 0.5517 | 0.00478 | -0.1005 | 115.4184
1 | 0.6103 | 0.00481 | -0.1012 | 126.8815
1.5 | 0.6691 | 0.00486 | -0.1019 | 137.6749
2 | 0.7275 | 0.00496 | -0.1026 | 146.6734
2.5 | 0.7855 | 0.00509 | -0.1033 | 154.3222
3 | 0.8435 | 0.00518 | -0.1039 | 162.8378
3.5 | 0.9009 | 0.00533 | -0.1045 | 169.0244
4 | 0.9577 | 0.00551 | -0.1049 | 173.8113
4.5 | 1.0131 | 0.00575 | -0.1052 | 176.1913
5 | 1.0663 | 0.00598 | -0.1052 | 178.311
5.5 | 1.1039 | 0.00664 | -0.1022 | 166.25
6 | 1.1451 | 0.00798 | -0.1005 | 143.4962
6.5 | 1.1778 | 0.00938 | -0.0972 | 125.565
7 | 1.2095 | 0.01053 | -0.0936 | 114.8623
7.5 | 1.2286 | 0.01161 | -0.0876 | 105.8226
8 | 1.2468 | 0.01286 | -0.0821 | 96.9518
8.5 | 1.2717 | 0.01415 | -0.0781 | 89.8728
9 | 1.3004 | 0.0154 | -0.075 | 84.4416
9.5 | 1.3282 | 0.01681 | -0.072 | 79.0125
10 | 1.3589 | 0.01815 | -0.0695 | 74.8705
10.5 | 1.385 | 0.01984 | -0.0667 | 69.8085
11 | 1.4145 | 0.02139 | -0.0645 | 66.129
11.5 | 1.4399 | 0.02325 | -0.0621 | 61.9312
12 | 1.4637 | 0.02531 | -0.0597 | 57.8309
12.5 | 1.4902 | 0.02725 | -0.0577 | 54.6862
13 | 1.5129 | 0.02957 | -0.0556 | 51.1633
13.5 | 1.5312 | 0.03237 | -0.0534 | 47.3031
14 | 1.5551 | 0.03481 | -0.0519 | 44.6739
14.5 | 1.5769 | 0.03753 | -0.0504 | 42.0171
15 | 1.5961 | 0.04057 | -0.049 | 39.3419
15.5 | 1.6116 | 0.04408 | -0.0476 | 36.5608
16 | 1.6281 | 0.04766 | -0.0466 | 34.1607
16.5 | 1.6449 | 0.0513 | -0.0458 | 32.0643
17 | 1.6589 | 0.05539 | -0.0452 | 29.9494
17.5 | 1.6704 | 0.05988 | -0.0449 | 27.8958
18 | 1.6753 | 0.0653 | -0.0448 | 25.6554
18.5 | 1.6852 | 0.07032 | -0.0451 | 23.9647
19 | 1.6923 | 0.07578 | -0.0456 | 22.3317
19.5 | 1.6966 | 0.08179 | -0.0466 | 20.7434
20 | 1.6986 | 0.08827 | -0.0479 | 19.2432

## 61. Re 3M Mach 0.25 (1)
BIGFOIL.COM POLAR EXPORT
NACA64-614 a=0.6
NACA64-614 a=0.6 |  |  |  | Cl Max: | 1.514 | at alpha= | 11 | deg
JavaFoil+Calcfoil stall+Eppler ext transition |  |  |  | L/D Max: | 168.297 | at alpha= | 4 | deg
Re: | 3000000 |  |  | Cd Min: | 0.00561 | at alpha= | -1 | deg
Mach: | 0.25 |  |  | Cl=0 at alpha= | -4.1393 | deg
|  |  |  | @ Cl=0.1, Cd= | 0.0070967
|  |  |  | @ Cl=0.4, Cd= | 0.0056189
|  |  |  | @ Cl=0.6, Cd= | 0.0059176
alpha (deg) | Cl | Cd | Cm | Cl/Cd
-14 | -0.425 | 0.10643 | -0.037 | -3.994
-13.5 | -0.452 | 0.1019 | -0.037 | -4.438
-13 | -0.474 | 0.09463 | -0.038 | -5.007
-12.5 | -0.49 | 0.08685 | -0.038 | -5.638
-12 | -0.499 | 0.08215 | -0.039 | -6.077
-11.5 | -0.503 | 0.075 | -0.041 | -6.701
-11 | -0.499 | 0.07077 | -0.041 | -7.05
-10.5 | -0.49 | 0.06424 | -0.044 | -7.628
-10 | -0.474 | 0.06017 | -0.045 | -7.883
-9.5 | -0.511 | 0.01949 | -0.073 | -26.191
-9 | -0.524 | 0.00906 | -0.083 | -57.87
-8.5 | -0.485 | 0.00862 | -0.083 | -56.283
-8 | -0.441 | 0.0087 | -0.084 | -50.636
-7.5 | -0.392 | 0.00847 | -0.084 | -46.238
-7 | -0.339 | 0.00816 | -0.085 | -41.555
-6.5 | -0.283 | 0.00793 | -0.085 | -35.661
-6 | -0.225 | 0.00772 | -0.086 | -29.107
-5.5 | -0.166 | 0.00754 | -0.087 | -21.953
-5 | -0.105 | 0.00744 | -0.087 | -14.163
-4.5 | -0.044 | 0.00733 | -0.088 | -6.064
-4 | 0.017 | 0.00722 | -0.088 | 2.379
-3.5 | 0.079 | 0.00713 | -0.089 | 11.117
-3 | 0.142 | 0.00703 | -0.09 | 20.155
-2.5 | 0.204 | 0.00694 | -0.09 | 29.448
-2 | 0.267 | 0.00693 | -0.091 | 38.548
-1.5 | 0.331 | 0.00691 | -0.092 | 47.885
-1 | 0.393 | 0.00561 | -0.092 | 70.168
-0.5 | 0.456 | 0.00569 | -0.093 | 80.179
0 | 0.518 | 0.00577 | -0.093 | 89.821
0.5 | 0.581 | 0.00589 | -0.094 | 98.71
1 | 0.643 | 0.00598 | -0.095 | 107.553
1.5 | 0.706 | 0.00611 | -0.095 | 115.43
2 | 0.768 | 0.0062 | -0.096 | 123.945
2.5 | 0.83 | 0.00634 | -0.097 | 130.943
3 | 0.893 | 0.00653 | -0.097 | 136.605
3.5 | 0.953 | 0.00649 | -0.098 | 146.786
4 | 1.013 | 0.00602 | -0.098 | 168.297
4.5 | 1.065 | 0.00684 | -0.098 | 155.592
5 | 1.121 | 0.00701 | -0.099 | 160.007
5.5 | 1.176 | 0.00718 | -0.099 | 163.742
6 | 1.229 | 0.00752 | -0.1 | 163.455
6.5 | 1.279 | 0.00787 | -0.1 | 162.502
7 | 1.308 | 0.01519 | -0.099 | 86.11
7.5 | 1.352 | 0.01596 | -0.099 | 84.753
8 | 1.393 | 0.01677 | -0.1 | 83.099
8.5 | 1.431 | 0.01708 | -0.1 | 83.793
9 | 1.462 | 0.01807 | -0.101 | 80.938
9.5 | 1.486 | 0.01914 | -0.101 | 77.629
10 | 1.503 | 0.02032 | -0.101 | 73.946
10.5 | 1.512 | 0.0216 | -0.102 | 70.007
11 | 1.514 | 0.02308 | -0.102 | 65.609
11.5 | 1.504 | 0.02437 | -0.102 | 61.697
12 | 1.478 | 0.02616 | -0.103 | 56.509
12.5 | 1.442 | 0.02801 | -0.103 | 51.488
13 | 1.394 | 0.03038 | -0.103 | 45.888
13.5 | 1.335 | 0.03312 | -0.103 | 40.302
14 | 1.266 | 0.03549 | -0.103 | 35.662
14.5 | 1.182 | 0.04033 | -0.103 | 29.321
15 | 1.076 | 0.05137 | -0.1 | 20.95
15.5 | 0.878 | 0.11703 | -0.065 | 7.503
16 | 0.79 | 0.12879 | -0.058 | 6.137

## 62. Re 3M Mach 0.25 (2)
BIGFOIL.COM POLAR EXPORT
NACA64-614 a=0.6
NACA64-614 a=0.6 |  |  |  | Cl Max: | 1.6394 | at alpha= | 18 | deg
XFOIL ncrit=9 |  |  |  | L/D Max: | 177.479 | at alpha= | 4.5 | deg
Re: | 3000000 |  |  | Cd Min: | 0.20476 | at alpha= | -18.5 | deg
Mach: | 0.25 |  |  | Cl=0 at alpha= | -4.2085 | deg
|  |  |  | @ Cl=0.1, Cd= | 0.0067117
|  |  |  | @ Cl=0.4, Cd= | 0.0053456
|  |  |  | @ Cl=0.6, Cd= | 0.0048744
alpha (deg) | Cl | Cd | Cm | Cl/Cd
-18.5 | -0.4707 | 0.20476 | -0.0051 | -2.2988
-18 | -0.456 | 0.19652 | -0.0095 | -2.3204
-17.5 | -0.4413 | 0.18805 | -0.014 | -2.3467
-17 | -0.4278 | 0.17931 | -0.0185 | -2.3858
-16.5 | -0.4321 | 0.16482 | -0.0248 | -2.6216
-15.5 | -0.4962 | 0.12655 | -0.0442 | -3.921
-15 | -0.8563 | 0.05543 | -0.0932 | -15.4483
-14.5 | -0.9282 | 0.0392 | -0.1061 | -23.6786
-14 | -0.9707 | 0.03014 | -0.1113 | -32.2064
-13.5 | -1.0038 | 0.02538 | -0.1072 | -39.5508
-13 | -0.9933 | 0.02154 | -0.1042 | -46.1142
-12.5 | -0.9613 | 0.01865 | -0.1019 | -51.5442
-12 | -0.9177 | 0.01652 | -0.1001 | -55.5508
-11.5 | -0.8699 | 0.01461 | -0.0985 | -59.5414
-11 | -0.8161 | 0.01332 | -0.0974 | -61.2688
-10.5 | -0.758 | 0.01256 | -0.0966 | -60.3503
-10 | -0.6972 | 0.01219 | -0.0962 | -57.1944
-9.5 | -0.6367 | 0.01175 | -0.0958 | -54.1872
-9 | -0.5777 | 0.01111 | -0.0955 | -51.9982
-8.5 | -0.5168 | 0.0108 | -0.0953 | -47.8519
-8 | -0.4564 | 0.01036 | -0.0953 | -44.0541
-7.5 | -0.3958 | 0.01001 | -0.0953 | -39.5405
-7 | -0.3383 | 0.00909 | -0.0951 | -37.2167
-6.5 | -0.2772 | 0.00879 | -0.0954 | -31.5358
-6 | -0.217 | 0.00833 | -0.0956 | -26.0504
-5.5 | -0.1567 | 0.00794 | -0.0959 | -19.7355
-5 | -0.0959 | 0.00763 | -0.0963 | -12.5688
-4.5 | -0.0355 | 0.00719 | -0.0967 | -4.9374
-4 | 0.0254 | 0.00696 | -0.0972 | 3.6494
-3.5 | 0.0866 | 0.00676 | -0.0978 | 12.8107
-3 | 0.1476 | 0.00654 | -0.0984 | 22.5688
-2.5 | 0.2086 | 0.0064 | -0.099 | 32.5938
-2 | 0.2697 | 0.00621 | -0.0998 | 43.43
-1.5 | 0.3301 | 0.00592 | -0.1005 | 55.7601
-1 | 0.39 | 0.00544 | -0.1013 | 71.6912
-0.5 | 0.4493 | 0.00488 | -0.1022 | 92.0697
0 | 0.5099 | 0.00486 | -0.1029 | 104.9177
0.5 | 0.5708 | 0.00486 | -0.1037 | 117.4486
1 | 0.6315 | 0.00489 | -0.1044 | 129.1411
1.5 | 0.692 | 0.00497 | -0.1051 | 139.2354
2 | 0.7529 | 0.00505 | -0.1058 | 149.0891
2.5 | 0.813 | 0.00517 | -0.1064 | 157.2534
3 | 0.8729 | 0.0053 | -0.107 | 164.6981
3.5 | 0.9325 | 0.00546 | -0.1075 | 170.7875
4 | 0.9915 | 0.00563 | -0.1079 | 176.1101
4.5 | 1.0489 | 0.00591 | -0.1081 | 177.4788
5 | 1.1035 | 0.00625 | -0.1078 | 176.56
5.5 | 1.1414 | 0.00715 | -0.1047 | 159.6364
6 | 1.1755 | 0.00847 | -0.101 | 138.7839
6.5 | 1.2004 | 0.01 | -0.0959 | 120.04
7 | 1.2132 | 0.01126 | -0.0884 | 107.7442
7.5 | 1.2293 | 0.01278 | -0.0824 | 96.1894
8 | 1.2476 | 0.01455 | -0.0773 | 85.7457
8.5 | 1.2749 | 0.01611 | -0.0737 | 79.1372
9 | 1.3044 | 0.01766 | -0.0707 | 73.8618
9.5 | 1.3327 | 0.01937 | -0.0676 | 68.8023
10 | 1.3612 | 0.02117 | -0.0648 | 64.2985
10.5 | 1.3885 | 0.02312 | -0.062 | 60.0562
11 | 1.4156 | 0.02517 | -0.0594 | 56.2416
11.5 | 1.4372 | 0.02769 | -0.0566 | 51.9032
12 | 1.4648 | 0.02994 | -0.0544 | 48.9245
12.5 | 1.4891 | 0.03254 | -0.0522 | 45.7621
13 | 1.508 | 0.0357 | -0.0499 | 42.2409
13.5 | 1.53 | 0.03876 | -0.0481 | 39.4737
14 | 1.5515 | 0.04199 | -0.0464 | 36.9493
14.5 | 1.5685 | 0.04576 | -0.0448 | 34.2767
15 | 1.5831 | 0.04995 | -0.0434 | 31.6937
15.5 | 1.5998 | 0.05409 | -0.0425 | 29.5766
16 | 1.6131 | 0.05878 | -0.0417 | 27.443
16.5 | 1.6206 | 0.06427 | -0.0413 | 25.2155
17 | 1.629 | 0.06988 | -0.0413 | 23.3114
17.5 | 1.6375 | 0.07566 | -0.0416 | 21.6429
18 | 1.6394 | 0.0825 | -0.0424 | 19.8715
18.5 | 1.6392 | 0.08986 | -0.0438 | 18.2417
19 | 1.6285 | 0.09892 | -0.0462 | 16.4628
19.5 | 1.6191 | 0.10813 | -0.0492 | 14.9736
20 | 1.6082 | 0.11783 | -0.053 | 13.6485

## 63. Re 3M Mach 0.50 (1)
BIGFOIL.COM POLAR EXPORT
NACA64-614 a=0.6
NACA64-614 a=0.6 |  |  |  | Cl Max: | 1.442 | at alpha= | 8 | deg
JavaFoil+Calcfoil stall+Eppler ext transition |  |  |  | L/D Max: | 152.662 | at alpha= | 5 | deg
Re: | 3000000 |  |  | Cd Min: | 0.00592 | at alpha= | -1 | deg
Mach: | 0.5 |  |  | Cl=0 at alpha= | -4.1397 | deg
|  |  |  | @ Cl=0.1, Cd= | 0.007486
|  |  |  | @ Cl=0.4, Cd= | 0.0066971
|  |  |  | @ Cl=0.6, Cd= | 0.0062329
alpha (deg) | Cl | Cd | Cm | Cl/Cd
-20 | -0.89 | 0.16664 | -0.045 | -5.34
-19.5 | -0.862 | 0.16057 | -0.045 | -5.37
-19 | -0.835 | 0.15874 | -0.046 | -5.261
-18.5 | -0.805 | 0.1524 | -0.045 | -5.285
-18 | -0.777 | 0.1488 | -0.044 | -5.223
-17.5 | -0.749 | 0.14472 | -0.044 | -5.177
-17 | -0.722 | 0.13738 | -0.044 | -5.253
-16.5 | -0.694 | 0.13325 | -0.045 | -5.207
-16 | -0.666 | 0.13139 | -0.045 | -5.068
-15.5 | -0.637 | 0.12312 | -0.043 | -5.171
-15 | -0.609 | 0.11887 | -0.043 | -5.122
-14.5 | -0.581 | 0.11358 | -0.044 | -5.116
-14 | -0.553 | 0.1095 | -0.044 | -5.052
-13.5 | -0.525 | 0.10591 | -0.044 | -4.96
-13 | -0.497 | 0.10481 | -0.044 | -4.742
-12.5 | -0.468 | 0.10054 | -0.042 | -4.656
-12 | -0.44 | 0.09468 | -0.042 | -4.65
-11.5 | -0.412 | 0.08981 | -0.043 | -4.592
-11 | -0.384 | 0.08998 | -0.043 | -4.272
-10.5 | -0.356 | 0.08277 | -0.043 | -4.306
-10 | -0.328 | 0.08404 | -0.044 | -3.909
-9.5 | -0.3 | 0.07079 | -0.042 | -4.238
-9 | -0.272 | 0.06159 | -0.043 | -4.419
-8.5 | -0.244 | 0.0571 | -0.044 | -4.277
-8 | -0.216 | 0.05173 | -0.045 | -4.181
-7.5 | -0.273 | 0.05427 | -0.044 | -5.03
-7 | -0.273 | 0.04577 | -0.045 | -5.972
-6.5 | -0.243 | 0.03663 | -0.063 | -6.631
-6 | -0.24 | 0.00843 | -0.096 | -28.443
-5.5 | -0.179 | 0.00824 | -0.097 | -21.782
-5 | -0.115 | 0.00801 | -0.098 | -14.411
-4.5 | -0.049 | 0.00777 | -0.098 | -6.302
-4 | 0.019 | 0.00762 | -0.099 | 2.498
-3.5 | 0.088 | 0.00751 | -0.1 | 11.725
-3 | 0.158 | 0.00737 | -0.1 | 21.404
-2.5 | 0.228 | 0.00732 | -0.101 | 31.156
-2 | 0.298 | 0.00728 | -0.102 | 40.969
-1.5 | 0.37 | 0.00728 | -0.102 | 50.828
-1 | 0.44 | 0.00592 | -0.103 | 74.306
-0.5 | 0.51 | 0.00606 | -0.104 | 84.039
0 | 0.58 | 0.00619 | -0.104 | 93.722
0.5 | 0.65 | 0.00634 | -0.105 | 102.422
1 | 0.719 | 0.00654 | -0.106 | 109.938
1.5 | 0.786 | 0.00615 | -0.106 | 127.728
2 | 0.853 | 0.00674 | -0.106 | 126.474
2.5 | 0.92 | 0.00691 | -0.107 | 133.243
3 | 0.988 | 0.00713 | -0.107 | 138.503
3.5 | 1.054 | 0.00734 | -0.108 | 143.588
4 | 1.121 | 0.00757 | -0.108 | 148.19
4.5 | 1.174 | 0.00782 | -0.109 | 150.191
5 | 1.234 | 0.00809 | -0.109 | 152.662
5.5 | 1.291 | 0.00852 | -0.11 | 151.587
6 | 1.344 | 0.00905 | -0.11 | 148.609
6.5 | 1.371 | 0.01825 | -0.109 | 75.145
7 | 1.408 | 0.01944 | -0.109 | 72.454
7.5 | 1.434 | 0.02084 | -0.11 | 68.814
8 | 1.442 | 0.02244 | -0.11 | 64.276
8.5 | 1.42 | 0.02389 | -0.11 | 59.445
9 | 1.313 | 0.02643 | -0.111 | 49.671
9.5 | 0.882 | 0.02905 | -0.111 | 30.354
10 | 0.77 | 0.07515 | -0.049 | 10.251
10.5 | 0.799 | 0.07033 | -0.055 | 11.354
11 | 0.824 | 0.08072 | -0.054 | 10.209
11.5 | 0.851 | 0.09255 | -0.055 | 9.19
12 | 0.877 | 0.09713 | -0.055 | 9.024
12.5 | 0.902 | 0.10059 | -0.056 | 8.972
13 | 0.931 | 0.10527 | -0.062 | 8.845

## 64. Re 3M Mach 0.50 (2)
BIGFOIL.COM POLAR EXPORT
NACA64-614 a=0.6
NACA64-614 a=0.6 |  |  |  | Cl Max: | 1.4379 | at alpha= | 12.5 | deg
XFOIL ncrit=9 |  |  |  | L/D Max: | 181.459 | at alpha= | 4.5 | deg
Re: | 3000000 |  |  | Cd Min: | 0.24661 | at alpha= | -20 | deg
Mach: | 0.5 |  |  | Cl=0 at alpha= | -4.2011 | deg
|  |  |  | @ Cl=0.1, Cd= | 0.0071974
|  |  |  | @ Cl=0.4, Cd= | 0.0063185
|  |  |  | @ Cl=0.6, Cd= | 0.0052376
alpha (deg) | Cl | Cd | Cm | Cl/Cd
-20 | -0.5594 | 0.24661 | 0.0135 | -2.2684
-19.5 | -0.5364 | 0.23856 | 0.0083 | -2.2485
-19 | -0.5138 | 0.23011 | 0.0031 | -2.2328
-18.5 | -0.4908 | 0.22211 | -0.002 | -2.2097
-18 | -0.4686 | 0.21378 | -0.0071 | -2.192
-17.5 | -0.4461 | 0.20631 | -0.012 | -2.1623
-17 | -0.4241 | 0.19817 | -0.0169 | -2.1401
-16.5 | -0.4031 | 0.18971 | -0.0218 | -2.1248
-16 | -0.3838 | 0.18052 | -0.0268 | -2.1261
-15.5 | -0.3638 | 0.17204 | -0.0317 | -2.1146
-15 | -0.345 | 0.16373 | -0.0366 | -2.1071
-14.5 | -0.3267 | 0.15528 | -0.0415 | -2.1039
-14 | -0.3076 | 0.14741 | -0.0462 | -2.0867
-13 | -0.2848 | 0.12836 | -0.0566 | -2.2188
-12.5 | -0.2727 | 0.11971 | -0.0616 | -2.278
-12 | -0.2565 | 0.11229 | -0.0661 | -2.2843
-11.5 | -0.254 | 0.10246 | -0.0717 | -2.479
-11 | -0.2414 | 0.095 | -0.0763 | -2.5411
-10.5 | -0.2484 | 0.08462 | -0.0824 | -2.9355
-10 | -0.2452 | 0.0766 | -0.0875 | -3.201
-9.5 | -0.2393 | 0.06933 | -0.0921 | -3.4516
-9 | -0.2581 | 0.05883 | -0.0991 | -4.3872
-8.5 | -0.2888 | 0.04532 | -0.1105 | -6.3725
-8 | -0.3295 | 0.03565 | -0.1182 | -9.2426
-7.5 | -0.373 | 0.02498 | -0.12 | -14.9319
-7 | -0.345 | 0.01961 | -0.1189 | -17.5931
-6.5 | -0.3118 | 0.01357 | -0.117 | -22.9772
-6 | -0.2471 | 0.01167 | -0.1155 | -21.174
-5.5 | -0.1805 | 0.01009 | -0.1142 | -17.889
-5 | -0.1122 | 0.00899 | -0.1132 | -12.4805
-4.5 | -0.0419 | 0.00824 | -0.1126 | -5.085
-4 | 0.0282 | 0.00758 | -0.1124 | 3.7203
-3.5 | 0.0993 | 0.0072 | -0.1125 | 13.7917
-3 | 0.1703 | 0.00694 | -0.1127 | 24.5389
-2.5 | 0.2411 | 0.00671 | -0.1132 | 35.9314
-2 | 0.3114 | 0.00657 | -0.1137 | 47.3973
-1.5 | 0.3814 | 0.00641 | -0.1144 | 59.5008
-1 | 0.4505 | 0.00607 | -0.1152 | 74.2175
-0.5 | 0.5177 | 0.00538 | -0.1161 | 96.2268
0 | 0.5868 | 0.00523 | -0.1169 | 112.1989
0.5 | 0.6566 | 0.00527 | -0.1176 | 124.592
1 | 0.7259 | 0.00535 | -0.1183 | 135.6822
1.5 | 0.796 | 0.00543 | -0.119 | 146.593
2 | 0.8654 | 0.00558 | -0.1196 | 155.0896
2.5 | 0.9356 | 0.00569 | -0.1201 | 164.4288
3 | 1.0044 | 0.00587 | -0.1204 | 171.1073
3.5 | 1.0736 | 0.00605 | -0.1205 | 177.4545
4 | 1.1409 | 0.00632 | -0.1201 | 180.5222
4.5 | 1.2067 | 0.00665 | -0.1193 | 181.4586
5 | 1.2625 | 0.00731 | -0.1168 | 172.7086
5.5 | 1.2646 | 0.00912 | -0.1058 | 138.6623
6 | 1.2461 | 0.01124 | -0.093 | 110.863
6.5 | 1.2387 | 0.01458 | -0.084 | 84.9588
7 | 1.2396 | 0.01802 | -0.0768 | 68.7902
7.5 | 1.2453 | 0.02155 | -0.0708 | 57.7865
8 | 1.2589 | 0.02489 | -0.0658 | 50.5785
8.5 | 1.2844 | 0.02784 | -0.062 | 46.1351
9 | 1.3127 | 0.03082 | -0.0585 | 42.5925
9.5 | 1.3408 | 0.03397 | -0.0552 | 39.4701
10 | 1.3655 | 0.03758 | -0.052 | 36.3358
10.5 | 1.3899 | 0.04141 | -0.0489 | 33.5644
11 | 1.4107 | 0.04578 | -0.0461 | 30.8148
11.5 | 1.4243 | 0.05099 | -0.0435 | 27.9329
12 | 1.4342 | 0.05685 | -0.0413 | 25.2278
12.5 | 1.4379 | 0.06365 | -0.0397 | 22.5907
13 | 1.4315 | 0.07181 | -0.039 | 19.9345
13.5 | 1.4147 | 0.08156 | -0.0395 | 17.3455
14 | 1.3916 | 0.09275 | -0.0417 | 15.0038
14.5 | 1.3647 | 0.10534 | -0.046 | 12.9552
15 | 1.3371 | 0.11891 | -0.0522 | 11.2446
15.5 | 1.3115 | 0.13313 | -0.0601 | 9.8513
16 | 1.287 | 0.1479 | -0.0694 | 8.7018
16.5 | 1.2609 | 0.16372 | -0.08 | 7.7016
17 | 1.2406 | 0.17919 | -0.0907 | 6.9234
17.5 | 1.2231 | 0.19477 | -0.1014 | 6.2797

## 65. Re 4M Mach 0.00 (1)
BIGFOIL.COM POLAR EXPORT
NACA64-614 a=0.6
NACA64-614 a=0.6 |  |  |  | Cl Max: | 1.55 | at alpha= | 12 | deg
JavaFoil+Calcfoil stall+Eppler ext transition |  |  |  | L/D Max: | 178.765 | at alpha= | 5 | deg
Re: | 4000000 |  |  | Cd Min: | 0.00528 | at alpha= | -1.5 | deg
Mach: | 0 |  |  | Cl=0 at alpha= | -4.1417 | deg
|  |  |  | @ Cl=0.1, Cd= | 0.0067732
|  |  |  | @ Cl=0.4, Cd= | 0.0053727
|  |  |  | @ Cl=0.6, Cd= | 0.005607
alpha (deg) | Cl | Cd | Cm | Cl/Cd
-16 | -0.586 | 0.11877 | -0.037 | -4.934
-15.5 | -0.594 | 0.11082 | -0.037 | -5.356
-15 | -0.599 | 0.10537 | -0.038 | -5.687
-14.5 | -0.603 | 0.09936 | -0.038 | -6.064
-14 | -0.603 | 0.09461 | -0.039 | -6.376
-13.5 | -0.601 | 0.08903 | -0.039 | -6.749
-13 | -0.596 | 0.08341 | -0.041 | -7.145
-12.5 | -0.588 | 0.07707 | -0.042 | -7.634
-12 | -0.577 | 0.0718 | -0.044 | -8.037
-11.5 | -0.564 | 0.06565 | -0.046 | -8.586
-11 | -0.652 | 0.01105 | -0.076 | -59.015
-10.5 | -0.638 | 0.00937 | -0.078 | -68.073
-10 | -0.605 | 0.00884 | -0.079 | -68.499
-9.5 | -0.568 | 0.00851 | -0.079 | -66.766
-9 | -0.527 | 0.00819 | -0.08 | -64.4
-8.5 | -0.483 | 0.00787 | -0.08 | -61.346
-8 | -0.435 | 0.00762 | -0.081 | -57.126
-7.5 | -0.385 | 0.00787 | -0.082 | -48.93
-7 | -0.332 | 0.00762 | -0.082 | -43.547
-6.5 | -0.276 | 0.00743 | -0.083 | -37.147
-6 | -0.219 | 0.00731 | -0.083 | -29.94
-5.5 | -0.161 | 0.00717 | -0.084 | -22.464
-5 | -0.102 | 0.00708 | -0.085 | -14.46
-4.5 | -0.043 | 0.00696 | -0.085 | -6.2
-4 | 0.017 | 0.00689 | -0.086 | 2.42
-3.5 | 0.077 | 0.0068 | -0.086 | 11.297
-3 | 0.137 | 0.00673 | -0.087 | 20.392
-2.5 | 0.198 | 0.00669 | -0.087 | 29.581
-2 | 0.259 | 0.00662 | -0.088 | 39.06
-1.5 | 0.32 | 0.00528 | -0.089 | 60.707
-1 | 0.381 | 0.00536 | -0.089 | 71.052
-0.5 | 0.441 | 0.0054 | -0.09 | 81.746
0 | 0.502 | 0.00549 | -0.09 | 91.416
0.5 | 0.563 | 0.00557 | -0.091 | 101.019
1 | 0.623 | 0.00563 | -0.092 | 110.614
1.5 | 0.683 | 0.00573 | -0.092 | 119.19
2 | 0.744 | 0.00581 | -0.093 | 128.112
2.5 | 0.804 | 0.00595 | -0.093 | 135.232
3 | 0.864 | 0.00608 | -0.094 | 142.178
3.5 | 0.924 | 0.00621 | -0.095 | 148.953
4 | 0.983 | 0.00612 | -0.095 | 160.611
4.5 | 1.035 | 0.00624 | -0.096 | 166.004
5 | 1.091 | 0.0061 | -0.096 | 178.765
5.5 | 1.145 | 0.00676 | -0.097 | 169.329
6 | 1.198 | 0.00701 | -0.097 | 170.815
6.5 | 1.241 | 0.00886 | -0.097 | 140.03
7 | 1.279 | 0.01336 | -0.096 | 95.687
7.5 | 1.324 | 0.01416 | -0.097 | 93.483
8 | 1.367 | 0.01483 | -0.097 | 92.156
8.5 | 1.407 | 0.01556 | -0.098 | 90.466
9 | 1.443 | 0.01571 | -0.098 | 91.86
9.5 | 1.474 | 0.01662 | -0.098 | 88.695
10 | 1.501 | 0.01754 | -0.099 | 85.562
10.5 | 1.522 | 0.0185 | -0.099 | 82.296
11 | 1.539 | 0.01958 | -0.099 | 78.606
11.5 | 1.549 | 0.02074 | -0.1 | 74.68
12 | 1.55 | 0.02184 | -0.1 | 70.966
12.5 | 1.544 | 0.02314 | -0.1 | 66.736
13 | 1.533 | 0.02441 | -0.101 | 62.804
13.5 | 1.516 | 0.02608 | -0.101 | 58.116
14 | 1.493 | 0.02785 | -0.101 | 53.6
14.5 | 1.464 | 0.02992 | -0.101 | 48.938
15 | 1.432 | 0.03181 | -0.102 | 45.01
15.5 | 1.396 | 0.03373 | -0.102 | 41.386
16 | 1.355 | 0.03653 | -0.102 | 37.091
16.5 | 1.313 | 0.03877 | -0.102 | 33.862
17 | 1.267 | 0.04219 | -0.102 | 30.024

## 66. Re 4M Mach 0.00 (2)
BIGFOIL.COM POLAR EXPORT
NACA64-614 a=0.6
NACA64-614 a=0.6 |  |  |  | Cl Max: | 1.746 | at alpha= | 20 | deg
XFOIL ncrit=9 |  |  |  | L/D Max: | 180.873 | at alpha= | 4 | deg
Re: | 4000000 |  |  | Cd Min: | 0.21956 | at alpha= | -20 | deg
Mach: | 0 |  |  | Cl=0 at alpha= | -4.2081 | deg
|  |  |  | @ Cl=0.1, Cd= | 0.0061991
|  |  |  | @ Cl=0.4, Cd= | 0.0050135
|  |  |  | @ Cl=0.6, Cd= | 0.0045213
alpha (deg) | Cl | Cd | Cm | Cl/Cd
-20 | -0.5211 | 0.21956 | 0.0063 | -2.3734
-19 | -1.1231 | 0.06065 | -0.0819 | -18.5177
-18.5 | -1.2037 | 0.04357 | -0.0933 | -27.6268
-18 | -1.2319 | 0.0353 | -0.0976 | -34.898
-16.5 | -1.2559 | 0.02304 | -0.0947 | -54.5095
-16 | -1.2339 | 0.02137 | -0.0919 | -57.7398
-15.5 | -1.2005 | 0.01991 | -0.0904 | -60.2963
-15 | -1.1642 | 0.01833 | -0.0891 | -63.5134
-14.5 | -1.1247 | 0.01681 | -0.088 | -66.9066
-14 | -1.0811 | 0.0155 | -0.0872 | -69.7484
-13.5 | -1.034 | 0.01446 | -0.0868 | -71.5076
-13 | -0.9857 | 0.0134 | -0.0864 | -73.5597
-12.5 | -0.9361 | 0.01244 | -0.0862 | -75.2492
-12 | -0.8837 | 0.01178 | -0.0862 | -75.017
-11.5 | -0.8301 | 0.0112 | -0.0863 | -74.1161
-11 | -0.7752 | 0.01079 | -0.0865 | -71.8443
-10.5 | -0.7196 | 0.01044 | -0.0868 | -68.9272
-10 | -0.6635 | 0.01011 | -0.0872 | -65.6281
-9.5 | -0.6087 | 0.00953 | -0.0874 | -63.872
-9 | -0.5522 | 0.00919 | -0.0878 | -60.0871
-8.5 | -0.4953 | 0.00889 | -0.0882 | -55.7143
-8 | -0.4381 | 0.00863 | -0.0887 | -50.7648
-7.5 | -0.3807 | 0.00839 | -0.0892 | -45.3754
-7 | -0.3237 | 0.00798 | -0.0897 | -40.5639
-6.5 | -0.2665 | 0.00758 | -0.0902 | -35.1583
-6 | -0.2087 | 0.00732 | -0.0908 | -28.5109
-5.5 | -0.1506 | 0.00706 | -0.0914 | -21.3314
-5 | -0.0924 | 0.00685 | -0.092 | -13.4891
-4.5 | -0.0341 | 0.00665 | -0.0926 | -5.1278
-4 | 0.0243 | 0.00641 | -0.0933 | 3.791
-3.5 | 0.0829 | 0.00624 | -0.094 | 13.2853
-3 | 0.1415 | 0.0061 | -0.0947 | 23.1967
-2.5 | 0.2003 | 0.00595 | -0.0954 | 33.6639
-2 | 0.2587 | 0.00581 | -0.0961 | 44.5267
-1.5 | 0.3172 | 0.00556 | -0.0969 | 57.0504
-1 | 0.3751 | 0.00523 | -0.0977 | 71.7208
-0.5 | 0.4326 | 0.00473 | -0.0985 | 91.4588
0 | 0.4907 | 0.00453 | -0.0993 | 108.3223
0.5 | 0.549 | 0.00453 | -0.1001 | 121.1921
1 | 0.6076 | 0.00452 | -0.1008 | 134.4248
1.5 | 0.666 | 0.00458 | -0.1016 | 145.4148
2 | 0.724 | 0.00469 | -0.1022 | 154.371
3 | 0.8395 | 0.00493 | -0.1036 | 170.284
3.5 | 0.8965 | 0.0051 | -0.1041 | 175.7843
4 | 0.9532 | 0.00527 | -0.1047 | 180.8729
4.5 | 1.0074 | 0.00565 | -0.1049 | 178.3009
5 | 1.0561 | 0.00641 | -0.1042 | 164.7582
5.5 | 1.0972 | 0.00746 | -0.1025 | 147.0777
6 | 1.1322 | 0.00821 | -0.0993 | 137.905
6.5 | 1.1721 | 0.00925 | -0.0973 | 126.7135
7 | 1.2096 | 0.01017 | -0.0947 | 118.9381
7.5 | 1.2395 | 0.01112 | -0.0907 | 111.4658
8 | 1.2597 | 0.01203 | -0.0851 | 104.7132
8.5 | 1.287 | 0.01302 | -0.0812 | 98.8479
9 | 1.3171 | 0.01404 | -0.0781 | 93.8105
9.5 | 1.348 | 0.01514 | -0.0753 | 89.0357
10 | 1.3761 | 0.01647 | -0.0724 | 83.5519
10.5 | 1.4071 | 0.01773 | -0.07 | 79.3627
11 | 1.4345 | 0.01926 | -0.0675 | 74.4808
11.5 | 1.462 | 0.02087 | -0.0651 | 70.0527
12 | 1.4895 | 0.02252 | -0.0629 | 66.1412
12.5 | 1.5143 | 0.02442 | -0.0607 | 62.0106
13 | 1.5369 | 0.02655 | -0.0584 | 57.887
13.5 | 1.5613 | 0.02865 | -0.0565 | 54.4956
14 | 1.5844 | 0.03094 | -0.0547 | 51.2088
14.5 | 1.6042 | 0.03361 | -0.0529 | 47.7298
15 | 1.6223 | 0.03652 | -0.0512 | 44.4222
15.5 | 1.6435 | 0.0393 | -0.0499 | 41.8193
16 | 1.6625 | 0.04234 | -0.0488 | 39.2655
16.5 | 1.679 | 0.04575 | -0.0477 | 36.6995
17 | 1.6928 | 0.04955 | -0.0468 | 34.1635
17.5 | 1.7047 | 0.05367 | -0.0462 | 31.7626
18 | 1.7188 | 0.05771 | -0.0458 | 29.7834
18.5 | 1.7298 | 0.06219 | -0.0457 | 27.8148
19 | 1.7381 | 0.06715 | -0.0458 | 25.8838
19.5 | 1.7443 | 0.07251 | -0.0463 | 24.056
20 | 1.746 | 0.07859 | -0.0471 | 22.2166

## 67. Re 4M Mach 0.10 (1)
BIGFOIL.COM POLAR EXPORT
NACA64-614 a=0.6
NACA64-614 a=0.6 |  |  |  | Cl Max: | 1.545 | at alpha= | 11.5 | deg
JavaFoil+Calcfoil stall+Eppler ext transition |  |  |  | L/D Max: | 178.324 | at alpha= | 5 | deg
Re: | 4000000 |  |  | Cd Min: | 0.00527 | at alpha= | -1.5 | deg
Mach: | 0.1 |  |  | Cl=0 at alpha= | -4.1417 | deg
|  |  |  | @ Cl=0.1, Cd= | 0.0067798
|  |  |  | @ Cl=0.4, Cd= | 0.0053795
|  |  |  | @ Cl=0.6, Cd= | 0.005613
alpha (deg) | Cl | Cd | Cm | Cl/Cd
-15.5 | -0.566 | 0.11313 | -0.037 | -5.006
-15 | -0.575 | 0.10664 | -0.038 | -5.393
-14.5 | -0.582 | 0.10086 | -0.038 | -5.765
-14 | -0.585 | 0.09522 | -0.039 | -6.146
-13.5 | -0.586 | 0.08975 | -0.039 | -6.526
-13 | -0.583 | 0.08463 | -0.04 | -6.892
-12.5 | -0.577 | 0.07925 | -0.041 | -7.286
-12 | -0.569 | 0.07305 | -0.043 | -7.785
-11.5 | -0.557 | 0.06702 | -0.045 | -8.305
-11 | -0.54 | 0.0629 | -0.047 | -8.578
-10.5 | -0.635 | 0.00953 | -0.079 | -66.594
-10 | -0.604 | 0.00892 | -0.079 | -67.665
-9.5 | -0.568 | 0.0086 | -0.08 | -66.033
-9 | -0.528 | 0.00822 | -0.08 | -64.18
-8.5 | -0.484 | 0.0079 | -0.081 | -61.219
-8 | -0.436 | 0.00763 | -0.081 | -57.176
-7.5 | -0.386 | 0.00791 | -0.082 | -48.806
-7 | -0.333 | 0.00767 | -0.083 | -43.433
-6.5 | -0.277 | 0.00744 | -0.083 | -37.21
-6 | -0.22 | 0.00732 | -0.084 | -30.051
-5.5 | -0.162 | 0.00719 | -0.084 | -22.515
-5 | -0.103 | 0.0071 | -0.085 | -14.499
-4.5 | -0.043 | 0.00697 | -0.086 | -6.219
-4 | 0.017 | 0.0069 | -0.086 | 2.427
-3.5 | 0.077 | 0.00681 | -0.087 | 11.347
-3 | 0.138 | 0.00673 | -0.087 | 20.499
-2.5 | 0.199 | 0.00669 | -0.088 | 29.729
-2 | 0.26 | 0.00665 | -0.089 | 39.078
-1.5 | 0.322 | 0.00527 | -0.089 | 61.039
-1 | 0.383 | 0.00536 | -0.09 | 71.436
-0.5 | 0.444 | 0.00543 | -0.09 | 81.767
0 | 0.505 | 0.00548 | -0.091 | 92.151
0.5 | 0.565 | 0.00559 | -0.092 | 101.223
1 | 0.626 | 0.00563 | -0.092 | 111.267
1.5 | 0.687 | 0.00575 | -0.093 | 119.437
2 | 0.747 | 0.00585 | -0.093 | 127.837
2.5 | 0.808 | 0.00594 | -0.094 | 136.02
3 | 0.869 | 0.00609 | -0.095 | 142.573
3.5 | 0.929 | 0.00626 | -0.095 | 148.486
4 | 0.988 | 0.00616 | -0.096 | 160.542
4.5 | 1.04 | 0.0063 | -0.096 | 165.243
5 | 1.096 | 0.00615 | -0.097 | 178.324
5.5 | 1.15 | 0.00682 | -0.097 | 168.671
6 | 1.203 | 0.00705 | -0.097 | 170.624
6.5 | 1.246 | 0.00896 | -0.097 | 139.157
7 | 1.283 | 0.01351 | -0.097 | 94.983
7.5 | 1.329 | 0.0143 | -0.097 | 92.947
8 | 1.371 | 0.015 | -0.098 | 91.412
8.5 | 1.412 | 0.01572 | -0.098 | 89.809
9 | 1.447 | 0.01597 | -0.098 | 90.635
9.5 | 1.477 | 0.01683 | -0.099 | 87.746
10 | 1.502 | 0.01778 | -0.099 | 84.512
10.5 | 1.523 | 0.01876 | -0.099 | 81.155
11 | 1.538 | 0.01989 | -0.1 | 77.337
11.5 | 1.545 | 0.02093 | -0.1 | 73.818
12 | 1.543 | 0.02232 | -0.1 | 69.138
12.5 | 1.534 | 0.02355 | -0.101 | 65.146
13 | 1.519 | 0.02502 | -0.101 | 60.726
13.5 | 1.497 | 0.0266 | -0.101 | 56.296
14 | 1.469 | 0.02848 | -0.102 | 51.604
14.5 | 1.436 | 0.03066 | -0.102 | 46.823
15 | 1.398 | 0.03296 | -0.102 | 42.398
15.5 | 1.355 | 0.03515 | -0.102 | 38.563
16 | 1.31 | 0.03782 | -0.102 | 34.632
16.5 | 1.26 | 0.04129 | -0.102 | 30.505

## 68. Re 4M Mach 0.10 (2)
BIGFOIL.COM POLAR EXPORT
NACA64-614 a=0.6
NACA64-614 a=0.6 |  |  |  | Cl Max: | 1.7356 | at alpha= | 20 | deg
XFOIL ncrit=9 |  |  |  | L/D Max: | 181.361 | at alpha= | 4 | deg
Re: | 4000000 |  |  | Cd Min: | 0.17171 | at alpha= | -18.5 | deg
Mach: | 0.1 |  |  | Cl=0 at alpha= | -4.2075 | deg
|  |  |  | @ Cl=0.1, Cd= | 0.0062134
|  |  |  | @ Cl=0.4, Cd= | 0.0050598
|  |  |  | @ Cl=0.6, Cd= | 0.0045381
alpha (deg) | Cl | Cd | Cm | Cl/Cd
-18.5 | -0.5487 | 0.17171 | -0.014 | -3.1955
-18 | -1.1462 | 0.04696 | -0.0933 | -24.408
-17.5 | -1.1807 | 0.03744 | -0.099 | -31.5358
-17 | -1.2036 | 0.03028 | -0.1022 | -39.749
-16.5 | -1.2156 | 0.0257 | -0.102 | -47.2996
-16 | -1.2233 | 0.02321 | -0.0969 | -52.7057
-15.5 | -1.1993 | 0.02136 | -0.0944 | -56.147
-15 | -1.1649 | 0.01977 | -0.0927 | -58.9226
-14.5 | -1.1277 | 0.01808 | -0.0913 | -62.3728
-14 | -1.0867 | 0.01648 | -0.0901 | -65.9405
-13 | -0.9929 | 0.01408 | -0.0887 | -70.5185
-12.5 | -0.9436 | 0.01297 | -0.0882 | -72.7525
-12 | -0.8922 | 0.01204 | -0.0879 | -74.103
-11.5 | -0.8381 | 0.01142 | -0.0879 | -73.3888
-11 | -0.7828 | 0.01094 | -0.088 | -71.5539
-10.5 | -0.7265 | 0.01055 | -0.0881 | -68.8626
-10 | -0.6696 | 0.01023 | -0.0884 | -65.4545
-9.5 | -0.614 | 0.00966 | -0.0885 | -63.5611
-9 | -0.557 | 0.00928 | -0.0888 | -60.0216
-8.5 | -0.4995 | 0.00898 | -0.0892 | -55.6236
-8 | -0.4417 | 0.00871 | -0.0896 | -50.7118
-7.5 | -0.3838 | 0.00845 | -0.0901 | -45.4201
-7 | -0.326 | 0.00809 | -0.0905 | -40.2967
-6.5 | -0.2686 | 0.00763 | -0.0909 | -35.2031
-6 | -0.2104 | 0.00736 | -0.0914 | -28.587
-5.5 | -0.1518 | 0.00709 | -0.092 | -21.4104
-5 | -0.0931 | 0.00686 | -0.0926 | -13.5714
-4.5 | -0.0344 | 0.00669 | -0.0932 | -5.142
-4 | 0.0244 | 0.00642 | -0.0939 | 3.8006
-3.5 | 0.0834 | 0.00625 | -0.0945 | 13.344
-3 | 0.1424 | 0.00612 | -0.0952 | 23.268
-2.5 | 0.2016 | 0.00596 | -0.096 | 33.8255
-2 | 0.2604 | 0.00583 | -0.0967 | 44.6655
-1.5 | 0.3192 | 0.00557 | -0.0974 | 57.307
-1 | 0.3776 | 0.00525 | -0.0982 | 71.9238
-0.5 | 0.4353 | 0.00476 | -0.0991 | 91.4496
0 | 0.4938 | 0.00454 | -0.0999 | 108.7665
0.5 | 0.5525 | 0.00453 | -0.1006 | 121.9647
1 | 0.6114 | 0.00454 | -0.1014 | 134.6696
1.5 | 0.6702 | 0.0046 | -0.1021 | 145.6957
2 | 0.7286 | 0.0047 | -0.1028 | 155.0213
2.5 | 0.7868 | 0.00482 | -0.1035 | 163.2365
3 | 0.8448 | 0.00495 | -0.1041 | 170.6667
3.5 | 0.9023 | 0.00511 | -0.1047 | 176.5753
4 | 0.9594 | 0.00529 | -0.1052 | 181.3611
4.5 | 1.0139 | 0.00567 | -0.1054 | 178.8183
5 | 1.0626 | 0.00645 | -0.1047 | 164.7442
5.5 | 1.1034 | 0.00754 | -0.1028 | 146.3395
6 | 1.1388 | 0.00831 | -0.0996 | 137.0397
6.5 | 1.1773 | 0.00934 | -0.0972 | 126.0493
7 | 1.2137 | 0.01028 | -0.0944 | 118.0642
7.5 | 1.2381 | 0.01125 | -0.0892 | 110.0533
8 | 1.2592 | 0.01226 | -0.0839 | 102.708
8.5 | 1.2874 | 0.01329 | -0.0802 | 96.8698
9 | 1.3177 | 0.01438 | -0.0771 | 91.6342
9.5 | 1.3487 | 0.01553 | -0.0743 | 86.8448
10 | 1.3771 | 0.01692 | -0.0714 | 81.3889
10.5 | 1.4083 | 0.01823 | -0.069 | 77.2518
11 | 1.435 | 0.01987 | -0.0664 | 72.2194
11.5 | 1.4628 | 0.02152 | -0.064 | 67.974
12 | 1.4899 | 0.02328 | -0.0618 | 63.9991
12.5 | 1.5137 | 0.02532 | -0.0594 | 59.7828
13 | 1.5372 | 0.02748 | -0.0572 | 55.9389
13.5 | 1.5612 | 0.02971 | -0.0553 | 52.548
14 | 1.5841 | 0.03212 | -0.0534 | 49.3182
14.5 | 1.6027 | 0.035 | -0.0516 | 45.7914
15 | 1.6229 | 0.03786 | -0.05 | 42.8658
15.5 | 1.6439 | 0.04074 | -0.0487 | 40.351
16 | 1.6618 | 0.04403 | -0.0475 | 37.7424
16.5 | 1.6767 | 0.04773 | -0.0465 | 35.1288
17 | 1.6879 | 0.05196 | -0.0456 | 32.4846
17.5 | 1.7037 | 0.05583 | -0.0451 | 30.5159
18 | 1.7158 | 0.06024 | -0.0448 | 28.4827
18.5 | 1.7249 | 0.06513 | -0.0447 | 26.484
19 | 1.73 | 0.07068 | -0.045 | 24.4765
19.5 | 1.7328 | 0.07668 | -0.0457 | 22.5978
20 | 1.7356 | 0.08289 | -0.0467 | 20.9386

## 69. Re 4M Mach 0.25 (1)
BIGFOIL.COM POLAR EXPORT
NACA64-614 a=0.6
NACA64-614 a=0.6 |  |  |  | Cl Max: | 1.517 | at alpha= | 11 | deg
JavaFoil+Calcfoil stall+Eppler ext transition |  |  |  | L/D Max: | 182.471 | at alpha= | 4.5 | deg
Re: | 4000000 |  |  | Cd Min: | 0.00542 | at alpha= | -1 | deg
Mach: | 0.25 |  |  | Cl=0 at alpha= | -4.1393 | deg
|  |  |  | @ Cl=0.1, Cd= | 0.0068533
|  |  |  | @ Cl=0.4, Cd= | 0.0054278
|  |  |  | @ Cl=0.6, Cd= | 0.0056923
alpha (deg) | Cl | Cd | Cm | Cl/Cd
-14.5 | -0.393 | 0.11401 | -0.036 | -3.445
-14 | -0.425 | 0.10465 | -0.037 | -4.063
-13.5 | -0.452 | 0.09987 | -0.037 | -4.529
-13 | -0.474 | 0.09313 | -0.038 | -5.09
-12.5 | -0.49 | 0.08599 | -0.039 | -5.698
-12 | -0.5 | 0.08015 | -0.04 | -6.232
-11.5 | -0.503 | 0.07325 | -0.041 | -6.865
-11 | -0.499 | 0.06924 | -0.042 | -7.21
-10.5 | -0.491 | 0.06288 | -0.045 | -7.805
-10 | -0.476 | 0.05849 | -0.047 | -8.13
-9.5 | -0.558 | 0.00911 | -0.082 | -61.262
-9 | -0.524 | 0.0086 | -0.083 | -60.957
-8.5 | -0.485 | 0.00818 | -0.083 | -59.321
-8 | -0.441 | 0.00785 | -0.084 | -56.089
-7.5 | -0.392 | 0.00763 | -0.084 | -51.329
-7 | -0.339 | 0.00782 | -0.085 | -43.368
-6.5 | -0.283 | 0.00762 | -0.085 | -37.092
-6 | -0.225 | 0.00744 | -0.086 | -30.205
-5.5 | -0.166 | 0.00731 | -0.087 | -22.657
-5 | -0.105 | 0.00721 | -0.087 | -14.626
-4.5 | -0.044 | 0.00709 | -0.088 | -6.269
-4 | 0.017 | 0.00698 | -0.088 | 2.461
-3.5 | 0.079 | 0.00687 | -0.089 | 11.537
-3 | 0.142 | 0.00682 | -0.09 | 20.771
-2.5 | 0.204 | 0.00676 | -0.09 | 30.214
-2 | 0.267 | 0.00671 | -0.091 | 39.816
-1.5 | 0.331 | 0.00668 | -0.092 | 49.522
-1 | 0.393 | 0.00542 | -0.092 | 72.593
-0.5 | 0.456 | 0.00549 | -0.093 | 83.037
0 | 0.518 | 0.00558 | -0.093 | 92.905
0.5 | 0.581 | 0.00568 | -0.094 | 102.283
1 | 0.643 | 0.00572 | -0.095 | 112.54
1.5 | 0.706 | 0.00584 | -0.095 | 120.772
2 | 0.768 | 0.00597 | -0.096 | 128.61
2.5 | 0.83 | 0.00612 | -0.097 | 135.625
3 | 0.893 | 0.00622 | -0.097 | 143.487
3.5 | 0.954 | 0.00621 | -0.098 | 153.574
4 | 1.015 | 0.00632 | -0.098 | 160.507
4.5 | 1.067 | 0.00585 | -0.099 | 182.471
5 | 1.123 | 0.00677 | -0.099 | 165.853
5.5 | 1.178 | 0.00702 | -0.099 | 167.841
6 | 1.226 | 0.00836 | -0.1 | 146.702
6.5 | 1.273 | 0.00959 | -0.1 | 132.766
7 | 1.31 | 0.01443 | -0.099 | 90.827
7.5 | 1.355 | 0.01515 | -0.1 | 89.428
8 | 1.396 | 0.01593 | -0.1 | 87.655
8.5 | 1.434 | 0.01679 | -0.1 | 85.411
9 | 1.465 | 0.0171 | -0.101 | 85.65
9.5 | 1.489 | 0.0181 | -0.101 | 82.24
10 | 1.506 | 0.01924 | -0.101 | 78.252
10.5 | 1.515 | 0.02044 | -0.102 | 74.141
11 | 1.517 | 0.02182 | -0.102 | 69.529
11.5 | 1.507 | 0.02304 | -0.103 | 65.384
12 | 1.481 | 0.02475 | -0.103 | 59.845
12.5 | 1.445 | 0.02647 | -0.103 | 54.583
13 | 1.397 | 0.02865 | -0.103 | 48.751
13.5 | 1.338 | 0.03119 | -0.103 | 42.877
14 | 1.269 | 0.03342 | -0.104 | 37.963
14.5 | 1.187 | 0.03758 | -0.103 | 31.596
15 | 1.093 | 0.04372 | -0.102 | 25.006
15.5 | 0.892 | 0.1051 | -0.075 | 8.49
16 | 0.794 | 0.1238 | -0.063 | 6.412

## 70. Re 4M Mach 0.25 (2)
BIGFOIL.COM POLAR EXPORT
NACA64-614 a=0.6
NACA64-614 a=0.6 |  |  |  | Cl Max: | 1.6824 | at alpha= | 18.5 | deg
XFOIL ncrit=9 |  |  |  | L/D Max: | 183.623 | at alpha= | 4 | deg
Re: | 4000000 |  |  | Cd Min: | 0.19903 | at alpha= | -18.5 | deg
Mach: | 0.25 |  |  | Cl=0 at alpha= | -4.2051 | deg
|  |  |  | @ Cl=0.1, Cd= | 0.0062885
|  |  |  | @ Cl=0.4, Cd= | 0.0053065
|  |  |  | @ Cl=0.6, Cd= | 0.0046139
alpha (deg) | Cl | Cd | Cm | Cl/Cd
-18.5 | -0.4834 | 0.19903 | -0.0059 | -2.4288
-18 | -0.4583 | 0.19546 | -0.0098 | -2.3447
-17.5 | -0.444 | 0.18683 | -0.0144 | -2.3765
-16.5 | -0.484 | 0.14984 | -0.0308 | -3.2301
-16 | -0.5039 | 0.13452 | -0.0394 | -3.7459
-15.5 | -0.541 | 0.11682 | -0.0501 | -4.6311
-15 | -0.9228 | 0.04574 | -0.1019 | -20.1749
-14.5 | -0.9707 | 0.03472 | -0.1097 | -27.9579
-14 | -1.0116 | 0.02744 | -0.1116 | -36.8659
-13.5 | -1.0307 | 0.02338 | -0.1062 | -44.0847
-13 | -1.0118 | 0.01978 | -0.1033 | -51.1527
-12.5 | -0.9754 | 0.01711 | -0.1011 | -57.0076
-12 | -0.9291 | 0.01512 | -0.0993 | -61.4484
-11.5 | -0.8768 | 0.01367 | -0.098 | -64.1405
-11 | -0.8229 | 0.01234 | -0.0968 | -66.6856
-10.5 | -0.7654 | 0.01142 | -0.096 | -67.0228
-10 | -0.7052 | 0.01089 | -0.0955 | -64.7567
-9.5 | -0.6441 | 0.01052 | -0.0952 | -61.2262
-9 | -0.5837 | 0.01 | -0.0949 | -58.37
-8.5 | -0.5233 | 0.00953 | -0.0947 | -54.9108
-8 | -0.4621 | 0.00923 | -0.0947 | -50.065
-7.5 | -0.4011 | 0.00886 | -0.0948 | -45.2709
-7 | -0.3401 | 0.00852 | -0.0949 | -39.9178
-6.5 | -0.2803 | 0.00796 | -0.095 | -35.2136
-6 | -0.2195 | 0.00759 | -0.0953 | -28.9196
-5.5 | -0.1584 | 0.00726 | -0.0957 | -21.8182
-5 | -0.0973 | 0.00699 | -0.0961 | -13.9199
-4.5 | -0.0361 | 0.00679 | -0.0966 | -5.3166
-4 | 0.0251 | 0.00651 | -0.0971 | 3.8556
-3.5 | 0.0862 | 0.00632 | -0.0977 | 13.6392
-3 | 0.1476 | 0.00618 | -0.0984 | 23.8835
-2.5 | 0.2087 | 0.00602 | -0.0991 | 34.6678
-2 | 0.2699 | 0.00589 | -0.0998 | 45.8234
-1 | 0.3911 | 0.00536 | -0.1014 | 72.9664
0 | 0.5109 | 0.00464 | -0.103 | 110.1078
0.5 | 0.5719 | 0.0046 | -0.1038 | 124.3261
1 | 0.6326 | 0.00463 | -0.1046 | 136.6307
1.5 | 0.6935 | 0.00468 | -0.1053 | 148.1838
2 | 0.7542 | 0.00477 | -0.1061 | 158.1132
2.5 | 0.8146 | 0.0049 | -0.1067 | 166.2449
3 | 0.8747 | 0.00503 | -0.1073 | 173.8966
3.5 | 0.9343 | 0.0052 | -0.1079 | 179.6731
4 | 0.9934 | 0.00541 | -0.1083 | 183.6229
4.5 | 1.0499 | 0.00579 | -0.1083 | 181.3299
5 | 1.0984 | 0.00668 | -0.1071 | 164.4311
5.5 | 1.1371 | 0.00794 | -0.1044 | 143.2116
6 | 1.1705 | 0.00887 | -0.1005 | 131.9617
6.5 | 1.2002 | 0.00993 | -0.096 | 120.8661
7 | 1.2196 | 0.01095 | -0.0894 | 111.379
7.5 | 1.2365 | 0.01233 | -0.0833 | 100.2839
8 | 1.2616 | 0.01372 | -0.0789 | 91.9534
8.5 | 1.292 | 0.01504 | -0.0756 | 85.9043
9 | 1.3222 | 0.01649 | -0.0724 | 80.1819
9.5 | 1.3529 | 0.01799 | -0.0695 | 75.2029
10 | 1.3827 | 0.01964 | -0.0666 | 70.4022
10.5 | 1.4118 | 0.02141 | -0.0639 | 65.9411
11 | 1.4379 | 0.02345 | -0.061 | 61.3177
11.5 | 1.4658 | 0.02546 | -0.0585 | 57.5727
12 | 1.4906 | 0.0278 | -0.0559 | 53.6187
12.5 | 1.5144 | 0.03033 | -0.0535 | 49.9308
13 | 1.539 | 0.03294 | -0.0514 | 46.7213
13.5 | 1.5604 | 0.03593 | -0.0492 | 43.4289
14 | 1.5787 | 0.03931 | -0.0472 | 40.1603
14.5 | 1.6002 | 0.04256 | -0.0456 | 37.5987
15 | 1.6192 | 0.04618 | -0.0441 | 35.0628
15.5 | 1.6357 | 0.0502 | -0.0428 | 32.5837
16 | 1.6465 | 0.05497 | -0.0418 | 29.9527
16.5 | 1.6603 | 0.05962 | -0.041 | 27.848
17 | 1.6717 | 0.06468 | -0.0407 | 25.8457
17.5 | 1.6783 | 0.0705 | -0.0407 | 23.8057
18 | 1.6792 | 0.07723 | -0.0412 | 21.7428
18.5 | 1.6824 | 0.08395 | -0.0422 | 20.0405
19 | 1.6811 | 0.09146 | -0.0437 | 18.3807
19.5 | 1.6758 | 0.0998 | -0.0459 | 16.7916
20 | 1.6685 | 0.10864 | -0.0488 | 15.3581

## 71. Re 4M Mach 0.50 (1)
BIGFOIL.COM POLAR EXPORT
NACA64-614 a=0.6
NACA64-614 a=0.6 |  |  |  | Cl Max: | 1.445 | at alpha= | 8 | deg
JavaFoil+Calcfoil stall+Eppler ext transition |  |  |  | L/D Max: | 157.398 | at alpha= | 4.5 | deg
Re: | 4000000 |  |  | Cd Min: | 0.00571 | at alpha= | -1 | deg
Mach: | 0.5 |  |  | Cl=0 at alpha= | -4.1397 | deg
|  |  |  | @ Cl=0.1, Cd= | 0.0072263
|  |  |  | @ Cl=0.4, Cd= | 0.0064414
|  |  |  | @ Cl=0.6, Cd= | 0.00595
alpha (deg) | Cl | Cd | Cm | Cl/Cd
-20 | -0.89 | 0.15929 | -0.045 | -5.587
-19.5 | -0.862 | 0.15516 | -0.046 | -5.558
-19 | -0.836 | 0.15599 | -0.047 | -5.359
-18.5 | -0.806 | 0.14887 | -0.045 | -5.416
-18 | -0.778 | 0.1442 | -0.045 | -5.393
-17.5 | -0.75 | 0.13935 | -0.045 | -5.379
-17 | -0.722 | 0.13332 | -0.045 | -5.415
-16.5 | -0.694 | 0.12935 | -0.045 | -5.367
-16 | -0.666 | 0.12589 | -0.045 | -5.293
-15.5 | -0.637 | 0.11822 | -0.044 | -5.389
-15 | -0.609 | 0.11503 | -0.044 | -5.295
-14.5 | -0.581 | 0.10971 | -0.044 | -5.298
-14 | -0.553 | 0.1059 | -0.044 | -5.225
-13.5 | -0.525 | 0.10239 | -0.045 | -5.132
-13 | -0.497 | 0.09871 | -0.044 | -5.038
-12.5 | -0.469 | 0.09356 | -0.043 | -5.008
-12 | -0.441 | 0.08311 | -0.044 | -5.303
-11.5 | -0.413 | 0.07555 | -0.045 | -5.468
-11 | -0.385 | 0.07043 | -0.045 | -5.468
-10.5 | -0.357 | 0.06479 | -0.046 | -5.513
-10 | -0.329 | 0.08015 | -0.044 | -4.099
-9.5 | -0.3 | 0.06967 | -0.043 | -4.308
-9 | -0.272 | 0.05977 | -0.044 | -4.556
-8.5 | -0.244 | 0.0548 | -0.045 | -4.459
-8 | -0.217 | 0.05065 | -0.046 | -4.275
-7.5 | -0.273 | 0.05282 | -0.044 | -5.169
-7 | -0.274 | 0.04454 | -0.047 | -6.148
-6.5 | -0.295 | 0.00849 | -0.096 | -34.707
-6 | -0.24 | 0.00814 | -0.096 | -29.461
-5.5 | -0.179 | 0.00794 | -0.097 | -22.614
-5 | -0.115 | 0.00773 | -0.098 | -14.934
-4.5 | -0.049 | 0.00753 | -0.098 | -6.509
-4 | 0.019 | 0.00737 | -0.099 | 2.583
-3.5 | 0.088 | 0.00724 | -0.1 | 12.173
-3 | 0.158 | 0.00716 | -0.1 | 22.053
-2.5 | 0.228 | 0.00703 | -0.101 | 32.401
-2 | 0.298 | 0.00701 | -0.102 | 42.573
-1.5 | 0.37 | 0.00699 | -0.102 | 52.893
-1 | 0.44 | 0.00571 | -0.103 | 77.082
-0.5 | 0.51 | 0.00584 | -0.104 | 87.268
0 | 0.58 | 0.00591 | -0.104 | 98.131
0.5 | 0.65 | 0.00605 | -0.105 | 107.356
1 | 0.719 | 0.00622 | -0.106 | 115.584
1.5 | 0.789 | 0.00638 | -0.107 | 123.658
2 | 0.855 | 0.00647 | -0.107 | 132.125
2.5 | 0.922 | 0.00663 | -0.107 | 139.026
3 | 0.989 | 0.00682 | -0.108 | 145.088
3.5 | 1.056 | 0.007 | -0.108 | 150.882
4 | 1.123 | 0.00721 | -0.109 | 155.76
4.5 | 1.177 | 0.00747 | -0.109 | 157.398
5 | 1.236 | 0.00786 | -0.11 | 157.205
5.5 | 1.293 | 0.00827 | -0.11 | 156.4
6 | 1.338 | 0.01116 | -0.11 | 119.862
6.5 | 1.373 | 0.01734 | -0.109 | 79.208
7 | 1.411 | 0.0185 | -0.11 | 76.272
7.5 | 1.437 | 0.01981 | -0.11 | 72.531
8 | 1.445 | 0.02131 | -0.11 | 67.787
8.5 | 1.423 | 0.02321 | -0.111 | 61.288
9 | 1.315 | 0.02555 | -0.111 | 51.464
9.5 | 0.883 | 0.02751 | -0.111 | 32.112
10 | 0.771 | 0.07379 | -0.051 | 10.448
10.5 | 0.943 | 0.03036 | -0.112 | 31.054
11 | 0.827 | 0.07849 | -0.06 | 10.536
11.5 | 0.851 | 0.09099 | -0.056 | 9.351
12 | 0.878 | 0.08546 | -0.059 | 10.275
12.5 | 0.903 | 0.09569 | -0.058 | 9.441
13 | 0.934 | 0.1038 | -0.065 | 8.997

## 72. Re 4M Mach 0.50 (2)
BIGFOIL.COM POLAR EXPORT
NACA64-614 a=0.6
NACA64-614 a=0.6 |  |  |  | Cl Max: | 1.4717 | at alpha= | 12 | deg
XFOIL ncrit=9 |  |  |  | L/D Max: | 189.508 | at alpha= | 3.5 | deg
Re: | 4000000 |  |  | Cd Min: | 0.24563 | at alpha= | -20 | deg
Mach: | 0.5 |  |  | Cl=0 at alpha= | -4.1915 | deg
|  |  |  | @ Cl=0.1, Cd= | 0.006736
|  |  |  | @ Cl=0.4, Cd= | 0.0060283
|  |  |  | @ Cl=0.6, Cd= | 0.0049549
alpha (deg) | Cl | Cd | Cm | Cl/Cd
-20 | -0.5612 | 0.24563 | 0.0134 | -2.2847
-19.5 | -0.5386 | 0.2373 | 0.0082 | -2.2697
-19 | -0.5155 | 0.22913 | 0.003 | -2.2498
-18.5 | -0.4901 | 0.22309 | -0.002 | -2.1969
-18 | -0.4675 | 0.2149 | -0.0071 | -2.1754
-17.5 | -0.4509 | 0.20364 | -0.0124 | -2.2142
-17 | -0.4273 | 0.19638 | -0.0173 | -2.1759
-16.5 | -0.4062 | 0.18799 | -0.0223 | -2.1608
-16 | -0.3834 | 0.18057 | -0.027 | -2.1233
-15.5 | -0.3633 | 0.17215 | -0.032 | -2.1104
-15 | -0.346 | 0.16302 | -0.037 | -2.1224
-14.5 | -0.3322 | 0.15316 | -0.0423 | -2.169
-14 | -0.3187 | 0.14386 | -0.0475 | -2.2153
-13.5 | -0.2992 | 0.13637 | -0.0521 | -2.194
-13 | -0.2916 | 0.12636 | -0.0577 | -2.3077
-12.5 | -0.29 | 0.11563 | -0.0639 | -2.508
-12 | -0.2726 | 0.10853 | -0.0683 | -2.5117
-11.5 | -0.2737 | 0.09836 | -0.0744 | -2.7826
-11 | -0.2648 | 0.09053 | -0.0792 | -2.925
-10.5 | -0.2601 | 0.08238 | -0.0843 | -3.1573
-10 | -0.2853 | 0.07046 | -0.0922 | -4.0491
-9.5 | -0.2894 | 0.06205 | -0.0979 | -4.664
-9 | -0.2911 | 0.054 | -0.1034 | -5.3907
-8 | -0.3811 | 0.03091 | -0.1203 | -12.3293
-7.5 | -0.3873 | 0.02321 | -0.1202 | -16.6868
-7 | -0.3763 | 0.01523 | -0.1187 | -24.7078
-6.5 | -0.3213 | 0.01191 | -0.1167 | -26.9773
-6 | -0.2561 | 0.01002 | -0.115 | -25.5589
-5.5 | -0.1866 | 0.00888 | -0.1137 | -21.0135
-5 | -0.1157 | 0.00806 | -0.1129 | -14.3548
-4.5 | -0.0443 | 0.00749 | -0.1124 | -5.9146
-4 | 0.0275 | 0.00707 | -0.1123 | 3.8897
-3.5 | 0.0989 | 0.00674 | -0.1124 | 14.6736
-3 | 0.1703 | 0.00648 | -0.1128 | 26.2809
-2.5 | 0.2413 | 0.00635 | -0.1132 | 38
-1.5 | 0.3821 | 0.00609 | -0.1145 | 62.7422
-1 | 0.4517 | 0.00585 | -0.1153 | 77.2137
0 | 0.5887 | 0.00495 | -0.1172 | 118.9293
0.5 | 0.6585 | 0.00498 | -0.1179 | 132.2289
1 | 0.7287 | 0.00501 | -0.1188 | 145.4491
1.5 | 0.7986 | 0.00512 | -0.1195 | 155.9766
2 | 0.8691 | 0.0052 | -0.1202 | 167.1346
2.5 | 0.939 | 0.00535 | -0.1207 | 175.514
3 | 1.0086 | 0.00552 | -0.1211 | 182.7174
3.5 | 1.0783 | 0.00569 | -0.1213 | 189.5079
4.5 | 1.2108 | 0.00639 | -0.12 | 189.4836
5 | 1.2472 | 0.00779 | -0.1146 | 160.1027
5.5 | 1.2412 | 0.00964 | -0.1023 | 128.7552
6.5 | 1.2339 | 0.01458 | -0.0834 | 84.6296
7 | 1.2438 | 0.01757 | -0.077 | 70.7911
7.5 | 1.2536 | 0.02085 | -0.0712 | 60.1247
8 | 1.2765 | 0.02364 | -0.0668 | 53.9975
8.5 | 1.3058 | 0.02628 | -0.063 | 49.688
9 | 1.3372 | 0.02899 | -0.0595 | 46.1263
9.5 | 1.3641 | 0.03214 | -0.0559 | 42.4424
10 | 1.394 | 0.03532 | -0.0527 | 39.4677
10.5 | 1.4182 | 0.03906 | -0.0494 | 36.3082
11 | 1.4399 | 0.04327 | -0.0463 | 33.2771
11.5 | 1.4595 | 0.04787 | -0.0434 | 30.4888
12 | 1.4717 | 0.05339 | -0.0408 | 27.5651
12.5 | 1.4716 | 0.06036 | -0.0389 | 24.3804
13 | 1.4585 | 0.06897 | -0.0379 | 21.1469
13.5 | 1.4417 | 0.07856 | -0.0381 | 18.3516
14 | 1.4202 | 0.08942 | -0.04 | 15.8824
14.5 | 1.39 | 0.10216 | -0.0441 | 13.6061
15 | 1.3567 | 0.11626 | -0.0504 | 11.6695
15.5 | 1.3263 | 0.13101 | -0.0585 | 10.1237
16 | 1.2999 | 0.14595 | -0.0679 | 8.9065
16.5 | 1.2777 | 0.16101 | -0.0779 | 7.9355
17 | 1.2601 | 0.17581 | -0.088 | 7.1674

## 73. Re 5M Mach 0.00 (1)
BIGFOIL.COM POLAR EXPORT
NACA64-614 a=0.6
NACA64-614 a=0.6 |  |  |  | Cl Max: | 1.552 | at alpha= | 12 | deg
JavaFoil+Calcfoil stall+Eppler ext transition |  |  |  | L/D Max: | 181.317 | at alpha= | 5 | deg
Re: | 5000000 |  |  | Cd Min: | 0.00521 | at alpha= | -1.5 | deg
Mach: | 0 |  |  | Cl=0 at alpha= | -4.1417 | deg
|  |  |  | @ Cl=0.1, Cd= | 0.006617
|  |  |  | @ Cl=0.4, Cd= | 0.0052322
|  |  |  | @ Cl=0.6, Cd= | 0.0054508
alpha (deg) | Cl | Cd | Cm | Cl/Cd
-16 | -0.586 | 0.11617 | -0.037 | -5.046
-15.5 | -0.594 | 0.10997 | -0.038 | -5.401
-15 | -0.6 | 0.10468 | -0.038 | -5.728
-14.5 | -0.603 | 0.0983 | -0.039 | -6.133
-14 | -0.604 | 0.09333 | -0.039 | -6.466
-13.5 | -0.601 | 0.08838 | -0.04 | -6.804
-13 | -0.597 | 0.08234 | -0.041 | -7.245
-12.5 | -0.589 | 0.07561 | -0.043 | -7.795
-12 | -0.578 | 0.07035 | -0.045 | -8.22
-11.5 | -0.564 | 0.06451 | -0.047 | -8.751
-11 | -0.667 | 0.00942 | -0.078 | -70.739
-10.5 | -0.638 | 0.00896 | -0.078 | -71.181
-10 | -0.605 | 0.0085 | -0.079 | -71.185
-9.5 | -0.568 | 0.00818 | -0.079 | -69.469
-9 | -0.527 | 0.00787 | -0.08 | -67.026
-8.5 | -0.483 | 0.0076 | -0.08 | -63.548
-8 | -0.435 | 0.00736 | -0.081 | -59.149
-7.5 | -0.385 | 0.00716 | -0.082 | -53.716
-7 | -0.332 | 0.00742 | -0.082 | -44.7
-6.5 | -0.276 | 0.00727 | -0.083 | -37.939
-6 | -0.219 | 0.00714 | -0.083 | -30.643
-5.5 | -0.161 | 0.00703 | -0.084 | -22.924
-5 | -0.102 | 0.00691 | -0.085 | -14.818
-4.5 | -0.043 | 0.0068 | -0.085 | -6.344
-4 | 0.017 | 0.00673 | -0.086 | 2.477
-3.5 | 0.077 | 0.00664 | -0.086 | 11.575
-3 | 0.137 | 0.00658 | -0.087 | 20.86
-2.5 | 0.198 | 0.00654 | -0.087 | 30.289
-2 | 0.259 | 0.00646 | -0.088 | 40.033
-1.5 | 0.32 | 0.00521 | -0.089 | 61.526
-1 | 0.381 | 0.00521 | -0.089 | 73.064
-0.5 | 0.441 | 0.00528 | -0.09 | 83.552
0 | 0.502 | 0.00535 | -0.09 | 93.81
0.5 | 0.563 | 0.00542 | -0.091 | 103.718
1 | 0.623 | 0.00547 | -0.092 | 113.954
1.5 | 0.683 | 0.00553 | -0.092 | 123.597
2 | 0.744 | 0.00566 | -0.093 | 131.456
2.5 | 0.804 | 0.00579 | -0.093 | 138.97
3 | 0.864 | 0.00589 | -0.094 | 146.666
3.5 | 0.924 | 0.00602 | -0.095 | 153.625
4 | 0.984 | 0.00594 | -0.095 | 165.627
4.5 | 1.036 | 0.00611 | -0.096 | 169.529
5 | 1.092 | 0.00602 | -0.096 | 181.317
5.5 | 1.142 | 0.00746 | -0.096 | 153.225
6 | 1.193 | 0.0083 | -0.097 | 143.683
6.5 | 1.239 | 0.00964 | -0.097 | 128.561
7 | 1.281 | 0.01285 | -0.097 | 99.674
7.5 | 1.326 | 0.01361 | -0.097 | 97.382
8 | 1.369 | 0.01425 | -0.097 | 96.072
8.5 | 1.41 | 0.01493 | -0.098 | 94.416
9 | 1.446 | 0.01565 | -0.098 | 92.358
9.5 | 1.476 | 0.01592 | -0.098 | 92.767
10 | 1.503 | 0.01679 | -0.099 | 89.521
10.5 | 1.525 | 0.01771 | -0.099 | 86.104
11 | 1.542 | 0.01874 | -0.1 | 82.247
11.5 | 1.551 | 0.01983 | -0.1 | 78.216
12 | 1.552 | 0.02089 | -0.1 | 74.293
12.5 | 1.547 | 0.02214 | -0.101 | 69.851
13 | 1.536 | 0.02336 | -0.101 | 65.747
13.5 | 1.518 | 0.02494 | -0.101 | 60.857
14 | 1.495 | 0.02665 | -0.101 | 56.092
14.5 | 1.467 | 0.02861 | -0.102 | 51.267
15 | 1.434 | 0.03039 | -0.102 | 47.189
15.5 | 1.398 | 0.0322 | -0.102 | 43.419
16 | 1.357 | 0.03483 | -0.102 | 38.971
16.5 | 1.316 | 0.03698 | -0.102 | 35.581
17 | 1.269 | 0.04041 | -0.102 | 31.413

## 74. Re 5M Mach 0.00 (2)
BIGFOIL.COM POLAR EXPORT
NACA64-614 a=0.6
NACA64-614 a=0.6 |  |  |  | Cl Max: | 1.7762 | at alpha= | 20 | deg
XFOIL ncrit=9 |  |  |  | L/D Max: | 183.719 | at alpha= | 4 | deg
Re: | 5000000 |  |  | Cd Min: | 0.07442 | at alpha= | 20 | deg
Mach: | 0 |  |  | Cl=0 at alpha= | -4.2051 | deg
|  |  |  | @ Cl=0.1, Cd= | 0.0059316
|  |  |  | @ Cl=0.4, Cd= | 0.0049943
|  |  |  | @ Cl=0.6, Cd= | 0.0043672
alpha (deg) | Cl | Cd | Cm | Cl/Cd
-19.5 | -1.1583 | 0.06231 | -0.081 | -18.5893
-19 | -1.2382 | 0.0451 | -0.0926 | -27.4545
-18.5 | -1.2704 | 0.03627 | -0.0973 | -35.0262
-17 | -1.3018 | 0.02283 | -0.0959 | -57.0215
-16.5 | -1.2874 | 0.02113 | -0.0921 | -60.9276
-16 | -1.2556 | 0.01965 | -0.0903 | -63.8982
-15.5 | -1.2176 | 0.01835 | -0.0891 | -66.3542
-15 | -1.1755 | 0.01721 | -0.0882 | -68.3033
-14.5 | -1.1306 | 0.01618 | -0.0875 | -69.8764
-14 | -1.0857 | 0.01496 | -0.0868 | -72.5735
-13.5 | -1.0391 | 0.01379 | -0.0863 | -75.3517
-13 | -0.9895 | 0.0129 | -0.086 | -76.7054
-12.5 | -0.9395 | 0.01194 | -0.0858 | -78.6851
-12 | -0.8879 | 0.01113 | -0.0858 | -79.7754
-11.5 | -0.8338 | 0.01061 | -0.0859 | -78.5862
-11 | -0.7792 | 0.01011 | -0.0861 | -77.0722
-10.5 | -0.7234 | 0.00974 | -0.0864 | -74.271
-10 | -0.6672 | 0.00944 | -0.0868 | -70.678
-9.5 | -0.6108 | 0.00907 | -0.0872 | -67.3429
-9 | -0.5548 | 0.00861 | -0.0875 | -64.4367
-8.5 | -0.4979 | 0.00831 | -0.088 | -59.9158
-8 | -0.4405 | 0.00804 | -0.0885 | -54.7886
-7.5 | -0.3829 | 0.00778 | -0.089 | -49.2159
-7 | -0.3251 | 0.00755 | -0.0895 | -43.0596
-6.5 | -0.2673 | 0.0073 | -0.0901 | -36.6164
-6 | -0.2097 | 0.00692 | -0.0906 | -30.3035
-5.5 | -0.1515 | 0.00668 | -0.0913 | -22.6796
-5 | -0.0932 | 0.0065 | -0.0919 | -14.3385
-4.5 | -0.0345 | 0.00632 | -0.0926 | -5.4589
-4 | 0.024 | 0.00613 | -0.0933 | 3.9152
-3.5 | 0.0826 | 0.00597 | -0.0939 | 13.8358
-3 | 0.1415 | 0.00584 | -0.0947 | 24.2295
-2.5 | 0.2001 | 0.00572 | -0.0954 | 34.9825
-2 | 0.2589 | 0.00558 | -0.0961 | 46.3978
-1.5 | 0.3173 | 0.00541 | -0.0969 | 58.6506
-1 | 0.3756 | 0.00515 | -0.0977 | 72.932
-0.5 | 0.4336 | 0.00478 | -0.0985 | 90.7113
0 | 0.4911 | 0.00441 | -0.0994 | 111.3605
0.5 | 0.5497 | 0.00435 | -0.1002 | 126.3678
1 | 0.6083 | 0.00437 | -0.1009 | 139.1991
2.5 | 0.7826 | 0.00464 | -0.1031 | 168.6638
3 | 0.8403 | 0.00478 | -0.1037 | 175.795
3.5 | 0.8973 | 0.00496 | -0.1043 | 180.9073
4 | 0.9535 | 0.00519 | -0.1048 | 183.7187
4.5 | 1.0052 | 0.00581 | -0.1046 | 173.012
5.5 | 1.0944 | 0.00782 | -0.1021 | 139.9488
6 | 1.1352 | 0.00865 | -0.1002 | 131.237
6.5 | 1.1711 | 0.00913 | -0.097 | 128.2694
7 | 1.2129 | 0.00998 | -0.0953 | 121.5331
7.5 | 1.2489 | 0.0108 | -0.0924 | 115.6389
8 | 1.2734 | 0.01153 | -0.0873 | 110.4423
8.5 | 1.3015 | 0.01235 | -0.0833 | 105.3846
9 | 1.3315 | 0.0133 | -0.08 | 100.1128
9.5 | 1.3617 | 0.01435 | -0.077 | 94.892
10 | 1.3926 | 0.01547 | -0.0743 | 90.0194
10.5 | 1.4223 | 0.01673 | -0.0717 | 85.0149
11 | 1.451 | 0.01814 | -0.0691 | 79.989
11.5 | 1.4801 | 0.01958 | -0.0668 | 75.5924
12 | 1.5065 | 0.02125 | -0.0644 | 70.8941
12.5 | 1.5318 | 0.02307 | -0.0621 | 66.3979
13 | 1.5578 | 0.02488 | -0.06 | 62.6125
13.5 | 1.5811 | 0.02698 | -0.0579 | 58.6027
14 | 1.603 | 0.02927 | -0.0558 | 54.766
14.5 | 1.6241 | 0.03177 | -0.054 | 51.1206
15 | 1.6467 | 0.03421 | -0.0524 | 48.135
15.5 | 1.6671 | 0.03694 | -0.051 | 45.1299
16 | 1.6837 | 0.04014 | -0.0495 | 41.9457
16.5 | 1.6988 | 0.04357 | -0.0483 | 38.9901
17 | 1.7157 | 0.04697 | -0.0473 | 36.5276
17.5 | 1.7318 | 0.05053 | -0.0466 | 34.2727
18 | 1.7446 | 0.05458 | -0.0461 | 31.9641
18.5 | 1.7553 | 0.059 | -0.0457 | 29.7508
19 | 1.7615 | 0.06405 | -0.0457 | 27.502
19.5 | 1.7691 | 0.06914 | -0.0459 | 25.5872
20 | 1.7762 | 0.07442 | -0.0465 | 23.8672

## 75. Re 5M Mach 0.10 (1)
BIGFOIL.COM POLAR EXPORT
NACA64-614 a=0.6
NACA64-614 a=0.6 |  |  |  | Cl Max: | 1.548 | at alpha= | 11.5 | deg
JavaFoil+Calcfoil stall+Eppler ext transition |  |  |  | L/D Max: | 181.653 | at alpha= | 5 | deg
Re: | 5000000 |  |  | Cd Min: | 0.0052 | at alpha= | -1.5 | deg
Mach: | 0.1 |  |  | Cl=0 at alpha= | -4.1417 | deg
|  |  |  | @ Cl=0.1, Cd= | 0.0066249
|  |  |  | @ Cl=0.4, Cd= | 0.0052511
|  |  |  | @ Cl=0.6, Cd= | 0.005443
alpha (deg) | Cl | Cd | Cm | Cl/Cd
-15.5 | -0.567 | 0.11231 | -0.037 | -5.045
-15 | -0.575 | 0.10582 | -0.038 | -5.438
-14.5 | -0.582 | 0.10018 | -0.039 | -5.808
-14 | -0.585 | 0.0945 | -0.039 | -6.194
-13.5 | -0.586 | 0.0897 | -0.04 | -6.534
-13 | -0.584 | 0.08357 | -0.041 | -6.985
-12.5 | -0.578 | 0.07824 | -0.042 | -7.387
-12 | -0.57 | 0.07144 | -0.044 | -7.975
-11.5 | -0.558 | 0.06591 | -0.046 | -8.461
-11 | -0.541 | 0.06093 | -0.048 | -8.884
-10.5 | -0.635 | 0.00906 | -0.079 | -70.095
-10 | -0.604 | 0.00859 | -0.079 | -70.278
-9.5 | -0.568 | 0.00827 | -0.08 | -68.676
-9 | -0.528 | 0.00791 | -0.08 | -66.692
-8.5 | -0.484 | 0.00763 | -0.081 | -63.414
-8 | -0.436 | 0.00742 | -0.081 | -58.782
-7.5 | -0.386 | 0.00718 | -0.082 | -53.77
-7 | -0.333 | 0.00744 | -0.083 | -44.762
-6.5 | -0.277 | 0.00729 | -0.083 | -38.02
-6 | -0.22 | 0.00716 | -0.084 | -30.712
-5.5 | -0.162 | 0.00704 | -0.084 | -22.986
-5 | -0.103 | 0.00692 | -0.085 | -14.859
-4.5 | -0.043 | 0.00683 | -0.086 | -6.342
-4 | 0.017 | 0.00674 | -0.086 | 2.484
-3.5 | 0.077 | 0.00664 | -0.087 | 11.625
-3 | 0.138 | 0.0066 | -0.087 | 20.894
-2.5 | 0.199 | 0.00654 | -0.088 | 30.421
-2 | 0.26 | 0.00648 | -0.089 | 40.116
-1.5 | 0.322 | 0.0052 | -0.089 | 61.927
-1 | 0.383 | 0.00524 | -0.09 | 73.003
-0.5 | 0.444 | 0.00528 | -0.09 | 84.015
0 | 0.505 | 0.00534 | -0.091 | 94.467
0.5 | 0.565 | 0.00542 | -0.092 | 104.222
1 | 0.626 | 0.00546 | -0.092 | 114.626
1.5 | 0.687 | 0.00558 | -0.093 | 123.192
2 | 0.747 | 0.0057 | -0.093 | 131.174
2.5 | 0.808 | 0.00579 | -0.094 | 139.64
3 | 0.869 | 0.0059 | -0.095 | 147.097
3.5 | 0.929 | 0.00607 | -0.095 | 152.996
4 | 0.989 | 0.00597 | -0.096 | 165.525
4.5 | 1.041 | 0.00616 | -0.096 | 169.027
5 | 1.097 | 0.00604 | -0.097 | 181.653
5.5 | 1.147 | 0.00751 | -0.097 | 152.713
6 | 1.198 | 0.00838 | -0.097 | 142.868
6.5 | 1.244 | 0.00976 | -0.097 | 127.508
7 | 1.285 | 0.01298 | -0.097 | 99.057
7.5 | 1.331 | 0.01374 | -0.097 | 96.826
8 | 1.374 | 0.01442 | -0.098 | 95.279
8.5 | 1.414 | 0.0151 | -0.098 | 93.641
9 | 1.449 | 0.01589 | -0.099 | 91.209
9.5 | 1.479 | 0.01611 | -0.099 | 91.8
10 | 1.505 | 0.01701 | -0.099 | 88.442
10.5 | 1.525 | 0.01795 | -0.1 | 84.946
11 | 1.54 | 0.01904 | -0.1 | 80.914
11.5 | 1.548 | 0.02004 | -0.1 | 77.246
12 | 1.545 | 0.02136 | -0.101 | 72.36
12.5 | 1.537 | 0.02254 | -0.101 | 68.169
13 | 1.522 | 0.02393 | -0.101 | 63.572
13.5 | 1.5 | 0.02544 | -0.102 | 58.954
14 | 1.472 | 0.02721 | -0.102 | 54.091
14.5 | 1.438 | 0.02931 | -0.102 | 49.075
15 | 1.4 | 0.03147 | -0.102 | 44.481
15.5 | 1.358 | 0.03356 | -0.102 | 40.464
16 | 1.312 | 0.03606 | -0.102 | 36.394
16.5 | 1.263 | 0.03925 | -0.102 | 32.167

## 76. Re 5M Mach 0.10 (2)
BIGFOIL.COM POLAR EXPORT
NACA64-614 a=0.6
NACA64-614 a=0.6 |  |  |  | Cl Max: | 1.769 | at alpha= | 20 | deg
XFOIL ncrit=9 |  |  |  | L/D Max: | 184.203 | at alpha= | 4 | deg
Re: | 5000000 |  |  | Cd Min: | 0.07821 | at alpha= | 20 | deg
Mach: | 0.1 |  |  | Cl=0 at alpha= | -4.2047 | deg
|  |  |  | @ Cl=0.1, Cd= | 0.0059429
|  |  |  | @ Cl=0.4, Cd= | 0.0050366
|  |  |  | @ Cl=0.6, Cd= | 0.0043779
alpha (deg) | Cl | Cd | Cm | Cl/Cd
-18.5 | -1.1744 | 0.04949 | -0.092 | -23.73
-18 | -1.2113 | 0.03943 | -0.0982 | -30.7203
-17.5 | -1.243 | 0.0312 | -0.1022 | -39.8397
-17 | -1.2566 | 0.02608 | -0.1029 | -48.1825
-16.5 | -1.2677 | 0.02312 | -0.0986 | -54.8313
-16 | -1.2525 | 0.02127 | -0.0948 | -58.8858
-15.5 | -1.2204 | 0.01962 | -0.0929 | -62.2018
-15 | -1.1816 | 0.01822 | -0.0915 | -64.8518
-14.5 | -1.1384 | 0.01698 | -0.0905 | -67.0436
-14 | -1.0923 | 0.01588 | -0.0897 | -68.7846
-13.5 | -1.0463 | 0.01457 | -0.0889 | -71.8119
-13 | -0.9978 | 0.01344 | -0.0883 | -74.2411
-12.5 | -0.9467 | 0.01253 | -0.0879 | -75.5547
-12 | -0.8954 | 0.01154 | -0.0876 | -77.591
-11.5 | -0.842 | 0.01082 | -0.0875 | -77.8189
-11 | -0.7867 | 0.01027 | -0.0876 | -76.6018
-10.5 | -0.7305 | 0.00986 | -0.0877 | -74.0872
-10 | -0.6735 | 0.00953 | -0.088 | -70.6716
-9.5 | -0.6161 | 0.00922 | -0.0883 | -66.8221
-9 | -0.5597 | 0.00871 | -0.0885 | -64.2595
-8.5 | -0.5022 | 0.00838 | -0.0889 | -59.9284
-8 | -0.4442 | 0.00811 | -0.0893 | -54.7719
-7.5 | -0.3861 | 0.00783 | -0.0898 | -49.3103
-7 | -0.3278 | 0.0076 | -0.0903 | -43.1316
-6.5 | -0.2693 | 0.00738 | -0.0908 | -36.4905
-6 | -0.2113 | 0.00695 | -0.0913 | -30.4029
-5.5 | -0.1527 | 0.00671 | -0.0919 | -22.7571
-5 | -0.0939 | 0.00652 | -0.0925 | -14.4018
-4.5 | -0.0349 | 0.00633 | -0.0932 | -5.5134
-4 | 0.0242 | 0.00615 | -0.0938 | 3.935
-3.5 | 0.0831 | 0.00598 | -0.0945 | 13.8963
-3 | 0.1424 | 0.00585 | -0.0952 | 24.3419
-2.5 | 0.2014 | 0.00573 | -0.096 | 35.1483
-2 | 0.2606 | 0.0056 | -0.0967 | 46.5357
-1.5 | 0.3194 | 0.00542 | -0.0975 | 58.9299
-1 | 0.378 | 0.00518 | -0.0982 | 72.973
-0.5 | 0.4363 | 0.0048 | -0.0991 | 90.8958
0 | 0.4943 | 0.00442 | -0.1 | 111.8326
0.5 | 0.5532 | 0.00437 | -0.1007 | 126.5904
1 | 0.6122 | 0.00438 | -0.1015 | 139.7717
1.5 | 0.6708 | 0.00445 | -0.1022 | 150.7416
2 | 0.7292 | 0.00455 | -0.1029 | 160.2637
2.5 | 0.7876 | 0.00465 | -0.1037 | 169.3763
3 | 0.8457 | 0.00479 | -0.1043 | 176.5553
3.5 | 0.9031 | 0.00497 | -0.1049 | 181.7103
4 | 0.9597 | 0.00521 | -0.1053 | 184.2035
4.5 | 1.0117 | 0.00583 | -0.1051 | 173.5334
6 | 1.1411 | 0.00874 | -0.1004 | 130.5606
6.5 | 1.1745 | 0.00922 | -0.0966 | 127.3861
7 | 1.2169 | 0.0101 | -0.0949 | 120.4851
7.5 | 1.2496 | 0.01091 | -0.0913 | 114.5371
8 | 1.2725 | 0.01172 | -0.0859 | 108.5751
8.5 | 1.3017 | 0.0126 | -0.0822 | 103.3095
9 | 1.3325 | 0.01359 | -0.079 | 98.05
9.5 | 1.3623 | 0.01473 | -0.0759 | 92.4847
10 | 1.394 | 0.01588 | -0.0733 | 87.7834
10.5 | 1.4231 | 0.01724 | -0.0706 | 82.5464
11 | 1.452 | 0.0187 | -0.068 | 77.6471
11.5 | 1.4806 | 0.02024 | -0.0656 | 73.1522
12 | 1.5064 | 0.02202 | -0.0631 | 68.4105
12.5 | 1.5325 | 0.02386 | -0.0608 | 64.2288
13 | 1.5578 | 0.0258 | -0.0587 | 60.3798
13.5 | 1.5806 | 0.02805 | -0.0565 | 56.3494
14 | 1.6017 | 0.03051 | -0.0544 | 52.4975
14.5 | 1.6241 | 0.03302 | -0.0527 | 49.1853
15 | 1.6461 | 0.03563 | -0.0511 | 46.1998
15.5 | 1.6661 | 0.03852 | -0.0496 | 43.2529
16 | 1.6808 | 0.04201 | -0.0481 | 40.0095
16.5 | 1.6982 | 0.04538 | -0.047 | 37.4218
17 | 1.7148 | 0.04895 | -0.0461 | 35.0317
17.5 | 1.7294 | 0.05281 | -0.0454 | 32.7476
18 | 1.7397 | 0.05731 | -0.0449 | 30.356
18.5 | 1.7481 | 0.06216 | -0.0446 | 28.1226
19 | 1.7552 | 0.06736 | -0.0447 | 26.057
19.5 | 1.7636 | 0.07254 | -0.0452 | 24.3121
20 | 1.769 | 0.07821 | -0.0459 | 22.6186

## 77. Re 5M Mach 0.25 (1)
BIGFOIL.COM POLAR EXPORT
NACA64-614 a=0.6
NACA64-614 a=0.6 |  |  |  | Cl Max: | 1.519 | at alpha= | 11 | deg
JavaFoil+Calcfoil stall+Eppler ext transition |  |  |  | L/D Max: | 176.959 | at alpha= | 4.5 | deg
Re: | 5000000 |  |  | Cd Min: | 0.0053 | at alpha= | -1 | deg
Mach: | 0.25 |  |  | Cl=0 at alpha= | -4.1393 | deg
|  |  |  | @ Cl=0.1, Cd= | 0.0066867
|  |  |  | @ Cl=0.4, Cd= | 0.0053033
|  |  |  | @ Cl=0.6, Cd= | 0.0054976
alpha (deg) | Cl | Cd | Cm | Cl/Cd
-14.5 | -0.393 | 0.11186 | -0.036 | -3.512
-14 | -0.425 | 0.10305 | -0.037 | -4.127
-13.5 | -0.452 | 0.09988 | -0.037 | -4.53
-13 | -0.474 | 0.09128 | -0.038 | -5.193
-12.5 | -0.49 | 0.08419 | -0.039 | -5.822
-12 | -0.5 | 0.07964 | -0.04 | -6.273
-11.5 | -0.503 | 0.07219 | -0.042 | -6.969
-11 | -0.499 | 0.06833 | -0.042 | -7.309
-10.5 | -0.491 | 0.06229 | -0.045 | -7.886
-10 | -0.477 | 0.05703 | -0.048 | -8.358
-9.5 | -0.558 | 0.0087 | -0.082 | -64.167
-9 | -0.524 | 0.00829 | -0.083 | -63.242
-8.5 | -0.485 | 0.00789 | -0.083 | -61.467
-8 | -0.441 | 0.00761 | -0.084 | -57.909
-7.5 | -0.392 | 0.00739 | -0.084 | -53.046
-7 | -0.339 | 0.00764 | -0.085 | -44.398
-6.5 | -0.283 | 0.00744 | -0.085 | -37.997
-6 | -0.225 | 0.00727 | -0.086 | -30.917
-5.5 | -0.166 | 0.00713 | -0.087 | -23.223
-5 | -0.105 | 0.00703 | -0.087 | -14.99
-4.5 | -0.044 | 0.00692 | -0.088 | -6.417
-4 | 0.017 | 0.00684 | -0.088 | 2.511
-3.5 | 0.079 | 0.0067 | -0.089 | 11.826
-3 | 0.142 | 0.00666 | -0.09 | 21.267
-2.5 | 0.204 | 0.00658 | -0.09 | 31.045
-2 | 0.267 | 0.00654 | -0.091 | 40.831
-1.5 | 0.331 | 0.00652 | -0.092 | 50.716
-1 | 0.393 | 0.0053 | -0.092 | 74.152
-0.5 | 0.456 | 0.00533 | -0.093 | 85.563
0 | 0.518 | 0.00544 | -0.093 | 95.32
0.5 | 0.581 | 0.00547 | -0.094 | 106.236
1 | 0.643 | 0.00556 | -0.095 | 115.621
1.5 | 0.706 | 0.00569 | -0.095 | 124.137
2 | 0.768 | 0.00581 | -0.096 | 132.115
2.5 | 0.83 | 0.00588 | -0.097 | 141.117
3 | 0.893 | 0.00605 | -0.097 | 147.453
3.5 | 0.955 | 0.00621 | -0.098 | 153.744
4 | 1.015 | 0.00612 | -0.098 | 165.873
4.5 | 1.068 | 0.00603 | -0.099 | 176.959
5 | 1.124 | 0.00665 | -0.099 | 168.853
5.5 | 1.174 | 0.00789 | -0.099 | 148.722
6 | 1.225 | 0.00886 | -0.099 | 138.179
6.5 | 1.271 | 0.01056 | -0.099 | 120.324
7 | 1.312 | 0.01386 | -0.099 | 94.715
7.5 | 1.357 | 0.01456 | -0.1 | 93.231
8 | 1.398 | 0.01529 | -0.1 | 91.434
8.5 | 1.436 | 0.01611 | -0.101 | 89.131
9 | 1.467 | 0.01699 | -0.101 | 86.378
9.5 | 1.491 | 0.01736 | -0.101 | 85.897
10 | 1.508 | 0.01841 | -0.102 | 81.899
10.5 | 1.518 | 0.01956 | -0.102 | 77.604
11 | 1.519 | 0.02086 | -0.102 | 72.806
11.5 | 1.509 | 0.02207 | -0.103 | 68.379
12 | 1.484 | 0.02367 | -0.103 | 62.678
12.5 | 1.447 | 0.02533 | -0.103 | 57.124
13 | 1.399 | 0.02741 | -0.103 | 51.051
13.5 | 1.34 | 0.02981 | -0.104 | 44.951
14 | 1.271 | 0.03194 | -0.104 | 39.807
14.5 | 1.19 | 0.03568 | -0.104 | 33.359
15 | 1.099 | 0.04071 | -0.103 | 26.99
15.5 | 0.98 | 0.05571 | -0.099 | 17.592
16 | 0.813 | 0.10649 | -0.077 | 7.631

## 78. Re 5M Mach 0.25 (2)
BIGFOIL.COM POLAR EXPORT
NACA64-614 a=0.6
NACA64-614 a=0.6 |  |  |  | Cl Max: | 1.7161 | at alpha= | 18.5 | deg
XFOIL ncrit=9 |  |  |  | L/D Max: | 187.175 | at alpha= | 4 | deg
Re: | 5000000 |  |  | Cd Min: | 0.20719 | at alpha= | -19 | deg
Mach: | 0.25 |  |  | Cl=0 at alpha= | -4.2011 | deg
|  |  |  | @ Cl=0.1, Cd= | 0.0060105
|  |  |  | @ Cl=0.4, Cd= | 0.0052119
|  |  |  | @ Cl=0.6, Cd= | 0.0044445
alpha (deg) | Cl | Cd | Cm | Cl/Cd
-19 | -0.4983 | 0.20719 | -0.0014 | -2.405
-18 | -0.4951 | 0.18114 | -0.0133 | -2.7332
-17.5 | -0.4878 | 0.17125 | -0.0188 | -2.8485
-17 | -0.5023 | 0.15576 | -0.0269 | -3.2248
-16.5 | -0.5092 | 0.1433 | -0.0341 | -3.5534
-16 | -0.5166 | 0.13139 | -0.0413 | -3.9318
-15.5 | -0.9441 | 0.04984 | -0.0996 | -18.9426
-15 | -1.0005 | 0.03716 | -0.1091 | -26.9241
-14.5 | -1.0387 | 0.02889 | -0.1133 | -35.9536
-14 | -1.0714 | 0.02455 | -0.1085 | -43.6415
-13.5 | -1.059 | 0.02104 | -0.1051 | -50.3327
-13 | -1.0261 | 0.01838 | -0.1026 | -55.827
-12.5 | -0.9819 | 0.01637 | -0.1007 | -59.9817
-12 | -0.9345 | 0.01445 | -0.099 | -64.6713
-11.5 | -0.882 | 0.01297 | -0.0976 | -68.0031
-11 | -0.826 | 0.01186 | -0.0966 | -69.6459
-10.5 | -0.7697 | 0.01076 | -0.0957 | -71.5335
-10 | -0.7098 | 0.01014 | -0.0951 | -70
-9.5 | -0.6485 | 0.00974 | -0.0948 | -66.5811
-9 | -0.5869 | 0.00941 | -0.0946 | -62.3698
-8.5 | -0.5266 | 0.00887 | -0.0944 | -59.3687
-8 | -0.4653 | 0.00852 | -0.0944 | -54.6127
-7.5 | -0.4039 | 0.0082 | -0.0945 | -49.2561
-7 | -0.3427 | 0.0079 | -0.0947 | -43.3797
-6.5 | -0.2812 | 0.00764 | -0.0949 | -36.8063
-6 | -0.2206 | 0.00719 | -0.0952 | -30.6815
-5.5 | -0.1595 | 0.00687 | -0.0955 | -23.2169
-5 | -0.0982 | 0.00662 | -0.096 | -14.8338
-4.5 | -0.0367 | 0.00641 | -0.0965 | -5.7254
-4 | 0.0247 | 0.00626 | -0.0971 | 3.9457
-3.5 | 0.0861 | 0.00604 | -0.0977 | 14.255
-3 | 0.1474 | 0.00591 | -0.0984 | 24.9408
-2.5 | 0.2087 | 0.00577 | -0.0991 | 36.1698
-2 | 0.2698 | 0.00567 | -0.0998 | 47.5838
-1.5 | 0.3309 | 0.0055 | -0.1006 | 60.1636
-1 | 0.3915 | 0.00526 | -0.1014 | 74.4297
-0.5 | 0.4516 | 0.00492 | -0.1022 | 91.7886
0 | 0.5117 | 0.00447 | -0.1031 | 114.4743
0.5 | 0.5725 | 0.00444 | -0.1039 | 128.9414
1 | 0.6335 | 0.00445 | -0.1047 | 142.3596
1.5 | 0.6944 | 0.0045 | -0.1055 | 154.3111
2 | 0.755 | 0.0046 | -0.1062 | 164.1304
2.5 | 0.8155 | 0.00473 | -0.1069 | 172.4101
3 | 0.8756 | 0.00488 | -0.1075 | 179.4262
3.5 | 0.9353 | 0.00505 | -0.1081 | 185.2079
4 | 0.9939 | 0.00531 | -0.1084 | 187.1751
5 | 1.0924 | 0.00707 | -0.1063 | 154.512
5.5 | 1.1331 | 0.00825 | -0.1038 | 137.3455
6 | 1.1703 | 0.00925 | -0.1007 | 126.5189
6.5 | 1.2029 | 0.00986 | -0.0964 | 121.998
7 | 1.2255 | 0.01071 | -0.0904 | 114.4258
7.5 | 1.2453 | 0.01189 | -0.0845 | 104.7351
8 | 1.2732 | 0.01309 | -0.0803 | 97.2651
8.5 | 1.3049 | 0.01428 | -0.077 | 91.3796
9 | 1.3379 | 0.01553 | -0.074 | 86.1494
9.5 | 1.3681 | 0.017 | -0.0709 | 80.4765
10 | 1.3995 | 0.0185 | -0.0681 | 75.6486
10.5 | 1.4272 | 0.0203 | -0.0651 | 70.3054
11 | 1.4572 | 0.02205 | -0.0625 | 66.0862
11.5 | 1.4835 | 0.02411 | -0.0597 | 61.5305
12 | 1.5086 | 0.02635 | -0.057 | 57.2524
12.5 | 1.5356 | 0.02859 | -0.0547 | 53.7111
13 | 1.5587 | 0.03123 | -0.0523 | 49.9103
13.5 | 1.5789 | 0.03423 | -0.05 | 46.1262
14 | 1.6035 | 0.03701 | -0.0481 | 43.3261
14.5 | 1.6239 | 0.04028 | -0.0463 | 40.3153
15 | 1.6412 | 0.04395 | -0.0445 | 37.3424
15.5 | 1.6589 | 0.04775 | -0.0431 | 34.7414
16 | 1.6744 | 0.05192 | -0.0419 | 32.2496
16.5 | 1.6876 | 0.05649 | -0.041 | 29.8743
17 | 1.698 | 0.06156 | -0.0404 | 27.5828
17.5 | 1.7067 | 0.06701 | -0.0402 | 25.4693
18 | 1.7121 | 0.07309 | -0.0404 | 23.4245
18.5 | 1.7161 | 0.07952 | -0.041 | 21.5807
19 | 1.7157 | 0.08676 | -0.0423 | 19.7752
19.5 | 1.7089 | 0.09509 | -0.0442 | 17.9714
20 | 1.6983 | 0.10426 | -0.047 | 16.2891

## 79. Re 5M Mach 0.50 (1)
BIGFOIL.COM POLAR EXPORT
NACA64-614 a=0.6
NACA64-614 a=0.6 |  |  |  | Cl Max: | 1.447 | at alpha= | 8 | deg
JavaFoil+Calcfoil stall+Eppler ext transition |  |  |  | L/D Max: | 161.162 | at alpha= | 5 | deg
Re: | 5000000 |  |  | Cd Min: | 0.00556 | at alpha= | -1 | deg
Mach: | 0.5 |  |  | Cl=0 at alpha= | -4.1397 | deg
|  |  |  | @ Cl=0.1, Cd= | 0.0070377
|  |  |  | @ Cl=0.4, Cd= | 0.0062686
|  |  |  | @ Cl=0.6, Cd= | 0.0057843
alpha (deg) | Cl | Cd | Cm | Cl/Cd
-20 | -0.89 | 0.15628 | -0.046 | -5.698
-19.5 | -0.863 | 0.1512 | -0.046 | -5.706
-19 | -0.836 | 0.15116 | -0.047 | -5.533
-18.5 | -0.807 | 0.14544 | -0.046 | -5.55
-18 | -0.778 | 0.1405 | -0.045 | -5.536
-17.5 | -0.75 | 0.13579 | -0.045 | -5.521
-17 | -0.722 | 0.13059 | -0.045 | -5.53
-16.5 | -0.694 | 0.12446 | -0.045 | -5.579
-16 | -0.667 | 0.1217 | -0.046 | -5.479
-15.5 | -0.638 | 0.11535 | -0.044 | -5.527
-15 | -0.609 | 0.11212 | -0.044 | -5.436
-14.5 | -0.582 | 0.10692 | -0.045 | -5.439
-14 | -0.554 | 0.10305 | -0.045 | -5.372
-13.5 | -0.526 | 0.09959 | -0.045 | -5.279
-13 | -0.497 | 0.09747 | -0.045 | -5.103
-12.5 | -0.469 | 0.09043 | -0.044 | -5.185
-12 | -0.441 | 0.08096 | -0.045 | -5.449
-11.5 | -0.414 | 0.07444 | -0.046 | -5.555
-11 | -0.386 | 0.06931 | -0.047 | -5.563
-10.5 | -0.358 | 0.06366 | -0.047 | -5.619
-10 | -0.329 | 0.06702 | -0.045 | -4.905
-9.5 | -0.3 | 0.06734 | -0.043 | -4.458
-9 | -0.272 | 0.05879 | -0.044 | -4.634
-8.5 | -0.245 | 0.05428 | -0.046 | -4.506
-8 | -0.217 | 0.04944 | -0.048 | -4.387
-7.5 | -0.273 | 0.05127 | -0.045 | -5.326
-7 | -0.275 | 0.04332 | -0.051 | -6.345
-6.5 | -0.295 | 0.00827 | -0.096 | -35.618
-6 | -0.24 | 0.00797 | -0.096 | -30.118
-5.5 | -0.179 | 0.0077 | -0.097 | -23.318
-5 | -0.115 | 0.00754 | -0.098 | -15.316
-4.5 | -0.049 | 0.00734 | -0.098 | -6.671
-4 | 0.019 | 0.00719 | -0.099 | 2.649
-3.5 | 0.088 | 0.00706 | -0.1 | 12.474
-3 | 0.158 | 0.00693 | -0.1 | 22.788
-2.5 | 0.228 | 0.00689 | -0.101 | 33.099
-2 | 0.298 | 0.00687 | -0.102 | 43.419
-1.5 | 0.37 | 0.0068 | -0.102 | 54.395
-1 | 0.44 | 0.00556 | -0.103 | 79.087
-0.5 | 0.51 | 0.00566 | -0.104 | 90.122
0 | 0.58 | 0.00575 | -0.104 | 100.808
0.5 | 0.65 | 0.00587 | -0.105 | 110.57
1 | 0.719 | 0.00605 | -0.106 | 118.852
1.5 | 0.789 | 0.0062 | -0.107 | 127.18
2 | 0.857 | 0.00606 | -0.107 | 141.333
2.5 | 0.923 | 0.00642 | -0.107 | 143.759
3 | 0.99 | 0.00658 | -0.108 | 150.461
3.5 | 1.058 | 0.00677 | -0.108 | 156.145
4 | 1.124 | 0.00702 | -0.109 | 160.138
4.5 | 1.177 | 0.00735 | -0.109 | 160.115
5 | 1.237 | 0.00768 | -0.11 | 161.162
5.5 | 1.287 | 0.01 | -0.109 | 128.717
6 | 1.336 | 0.01225 | -0.109 | 109.037
6.5 | 1.375 | 0.01668 | -0.109 | 82.447
7 | 1.413 | 0.01777 | -0.11 | 79.489
7.5 | 1.439 | 0.01903 | -0.11 | 75.595
8 | 1.447 | 0.0205 | -0.111 | 70.577
8.5 | 1.425 | 0.02231 | -0.111 | 63.848
9 | 1.317 | 0.02454 | -0.111 | 53.665
9.5 | 0.885 | 0.02693 | -0.111 | 32.859
10 | 0.772 | 0.07237 | -0.053 | 10.662
10.5 | 0.944 | 0.02919 | -0.112 | 32.349
11 | 0.966 | 0.03348 | -0.111 | 28.86
11.5 | 0.851 | 0.08845 | -0.057 | 9.627
12 | 1.01 | 0.04012 | -0.11 | 25.163
12.5 | 0.905 | 0.09245 | -0.061 | 9.788
13 | 0.937 | 0.10081 | -0.069 | 9.295

## 80. Re 5M Mach 0.50 (2)
BIGFOIL.COM POLAR EXPORT
NACA64-614 a=0.6
NACA64-614 a=0.6 |  |  |  | Cl Max: | 1.4968 | at alpha= | 12.5 | deg
XFOIL ncrit=9 |  |  |  | L/D Max: | 197.66 | at alpha= | 3.5 | deg
Re: | 5000000 |  |  | Cd Min: | 0.2456 | at alpha= | -20 | deg
Mach: | 0.5 |  |  | Cl=0 at alpha= | -4.1842 | deg
|  |  |  | @ Cl=0.1, Cd= | 0.006426
|  |  |  | @ Cl=0.4, Cd= | 0.0058249
|  |  |  | @ Cl=0.6, Cd= | 0.0048128
alpha (deg) | Cl | Cd | Cm | Cl/Cd
-20 | -0.5602 | 0.2456 | 0.0134 | -2.2809
-19.5 | -0.5374 | 0.23818 | 0.0081 | -2.2563
-19 | -0.5149 | 0.22966 | 0.0029 | -2.242
-18.5 | -0.4919 | 0.22167 | -0.0022 | -2.2191
-18 | -0.4705 | 0.21288 | -0.0073 | -2.2102
-17.5 | -0.4495 | 0.20413 | -0.0124 | -2.202
-17 | -0.429 | 0.19516 | -0.0175 | -2.1982
-16.5 | -0.4102 | 0.18604 | -0.0227 | -2.2049
-16 | -0.3874 | 0.17869 | -0.0275 | -2.168
-15 | -0.3477 | 0.16217 | -0.0374 | -2.144
-14.5 | -0.3358 | 0.15184 | -0.0429 | -2.2115
-14 | -0.3279 | 0.14117 | -0.0488 | -2.3227
-13.5 | -0.3089 | 0.13365 | -0.0534 | -2.3113
-13 | -0.3024 | 0.12358 | -0.0593 | -2.447
-12.5 | -0.3053 | 0.11227 | -0.066 | -2.7193
-12 | -0.2897 | 0.10498 | -0.0705 | -2.7596
-11.5 | -0.2893 | 0.09537 | -0.0765 | -3.0334
-11 | -0.289 | 0.08628 | -0.0823 | -3.3496
-10.5 | -0.2823 | 0.07867 | -0.0872 | -3.5884
-10 | -0.3033 | 0.06769 | -0.0947 | -4.4807
-9.5 | -0.3284 | 0.05671 | -0.1026 | -5.7909
-9 | -0.3509 | 0.044 | -0.1137 | -7.975
-8.5 | -0.379 | 0.03507 | -0.1214 | -10.807
-8 | -0.4165 | 0.02747 | -0.1214 | -15.162
-7.5 | -0.4164 | 0.01972 | -0.1205 | -21.1156
-7 | -0.3943 | 0.01264 | -0.1184 | -31.1946
-6.5 | -0.3289 | 0.01068 | -0.1163 | -30.7959
-6 | -0.2588 | 0.00945 | -0.1148 | -27.3862
-5.5 | -0.19 | 0.00815 | -0.1135 | -23.3129
-5 | -0.1182 | 0.00747 | -0.1127 | -15.8233
-4.5 | -0.0456 | 0.007 | -0.1123 | -6.5143
-4 | 0.0266 | 0.00667 | -0.1123 | 3.988
-3.5 | 0.0987 | 0.00643 | -0.1124 | 15.3499
-3 | 0.1701 | 0.00621 | -0.1128 | 27.3913
-2.5 | 0.2411 | 0.00608 | -0.1133 | 39.6546
-2 | 0.312 | 0.00596 | -0.1139 | 52.349
-1.5 | 0.3825 | 0.00587 | -0.1146 | 65.1618
-1 | 0.4523 | 0.00569 | -0.1154 | 79.4903
-0.5 | 0.5218 | 0.00534 | -0.1163 | 97.7154
0 | 0.5899 | 0.00482 | -0.1173 | 122.3859
0.5 | 0.6601 | 0.00477 | -0.1182 | 138.3857
1 | 0.7302 | 0.00481 | -0.119 | 151.8087
1.5 | 0.8008 | 0.00486 | -0.1198 | 164.7737
2 | 0.8711 | 0.00499 | -0.1205 | 174.5691
2.5 | 0.9413 | 0.00512 | -0.1211 | 183.8477
3 | 1.0118 | 0.00526 | -0.1216 | 192.3574
3.5 | 1.0812 | 0.00547 | -0.1217 | 197.66
5 | 1.2345 | 0.00814 | -0.1128 | 151.6585
6 | 1.2268 | 0.01235 | -0.0908 | 99.336
6.5 | 1.2339 | 0.01492 | -0.0833 | 82.7011
7 | 1.2481 | 0.01719 | -0.0773 | 72.6062
7.5 | 1.2632 | 0.02016 | -0.0718 | 62.6587
8 | 1.2924 | 0.02257 | -0.0677 | 57.2619
8.5 | 1.323 | 0.02509 | -0.0639 | 52.7302
9 | 1.3547 | 0.02773 | -0.0603 | 48.8532
9.5 | 1.385 | 0.03062 | -0.0567 | 45.2319
10 | 1.4142 | 0.03376 | -0.0532 | 41.8898
10.5 | 1.4403 | 0.03731 | -0.0498 | 38.6036
11 | 1.4659 | 0.04113 | -0.0466 | 35.6407
11.5 | 1.4861 | 0.0456 | -0.0434 | 32.5899
12 | 1.4962 | 0.0512 | -0.0406 | 29.2227
12.5 | 1.4968 | 0.05797 | -0.0382 | 25.8203
13 | 1.4834 | 0.06645 | -0.037 | 22.3236
13.5 | 1.4653 | 0.07603 | -0.037 | 19.2727
14 | 1.4347 | 0.08767 | -0.0389 | 16.3648
14.5 | 1.4025 | 0.10053 | -0.043 | 13.9511
15 | 1.3708 | 0.11436 | -0.0491 | 11.9867
15.5 | 1.3421 | 0.12877 | -0.0569 | 10.4225
16 | 1.3163 | 0.14349 | -0.0659 | 9.1735
16.5 | 1.2944 | 0.15833 | -0.0757 | 8.1753
17 | 1.2773 | 0.1729 | -0.0856 | 7.3875
17.5 | 1.2597 | 0.18791 | -0.096 | 6.7037

## 81. Re 6M Mach 0.00 (1)
BIGFOIL.COM POLAR EXPORT
NACA64-614 a=0.6
NACA64-614 a=0.6 |  |  |  | Cl Max: | 1.554 | at alpha= | 12 | deg
JavaFoil+Calcfoil stall+Eppler ext transition |  |  |  | L/D Max: | 171.892 | at alpha= | 4.5 | deg
Re: | 6000000 |  |  | Cd Min: | 0.00511 | at alpha= | -1.5 | deg
Mach: | 0 |  |  | Cl=0 at alpha= | -4.1417 | deg
|  |  |  | @ Cl=0.1, Cd= | 0.0064947
|  |  |  | @ Cl=0.4, Cd= | 0.00514
|  |  |  | @ Cl=0.6, Cd= | 0.005337
alpha (deg) | Cl | Cd | Cm | Cl/Cd
-16 | -0.586 | 0.11495 | -0.037 | -5.101
-15.5 | -0.594 | 0.10883 | -0.038 | -5.459
-15 | -0.6 | 0.10322 | -0.039 | -5.811
-14.5 | -0.603 | 0.09689 | -0.039 | -6.227
-14 | -0.604 | 0.09206 | -0.04 | -6.561
-13.5 | -0.602 | 0.08713 | -0.041 | -6.907
-13 | -0.597 | 0.08114 | -0.042 | -7.358
-12.5 | -0.59 | 0.07438 | -0.044 | -7.936
-12 | -0.58 | 0.06874 | -0.046 | -8.432
-11.5 | -0.567 | 0.06245 | -0.049 | -9.072
-11 | -0.667 | 0.00904 | -0.078 | -73.724
-10.5 | -0.638 | 0.00861 | -0.078 | -74.092
-10 | -0.605 | 0.00822 | -0.079 | -73.668
-9.5 | -0.568 | 0.00796 | -0.079 | -71.351
-9 | -0.527 | 0.00768 | -0.08 | -68.685
-8.5 | -0.483 | 0.00738 | -0.08 | -65.448
-8 | -0.435 | 0.00718 | -0.081 | -60.607
-7.5 | -0.385 | 0.00702 | -0.082 | -54.861
-7 | -0.332 | 0.00727 | -0.082 | -45.61
-6.5 | -0.276 | 0.00712 | -0.083 | -38.747
-6 | -0.219 | 0.007 | -0.083 | -31.287
-5.5 | -0.161 | 0.00688 | -0.084 | -23.396
-5 | -0.102 | 0.00678 | -0.085 | -15.108
-4.5 | -0.043 | 0.00669 | -0.085 | -6.45
-4 | 0.017 | 0.00662 | -0.086 | 2.518
-3.5 | 0.077 | 0.00651 | -0.086 | 11.807
-3 | 0.137 | 0.00647 | -0.087 | 21.23
-2.5 | 0.198 | 0.0064 | -0.087 | 30.954
-2 | 0.259 | 0.00635 | -0.088 | 40.761
-1.5 | 0.32 | 0.00511 | -0.089 | 62.699
-1 | 0.381 | 0.00514 | -0.089 | 74.08
-0.5 | 0.441 | 0.00514 | -0.09 | 85.8
0 | 0.502 | 0.00522 | -0.09 | 96.145
0.5 | 0.563 | 0.0053 | -0.091 | 106.106
1 | 0.623 | 0.00536 | -0.092 | 116.21
1.5 | 0.683 | 0.00546 | -0.092 | 125.113
2 | 0.744 | 0.00553 | -0.093 | 134.571
2.5 | 0.804 | 0.00565 | -0.093 | 142.28
3 | 0.864 | 0.00575 | -0.094 | 150.277
3.5 | 0.924 | 0.0059 | -0.095 | 156.794
4 | 0.984 | 0.00608 | -0.095 | 161.99
4.5 | 1.036 | 0.00603 | -0.096 | 171.892
5 | 1.089 | 0.0071 | -0.096 | 153.347
5.5 | 1.142 | 0.00781 | -0.096 | 146.216
6 | 1.192 | 0.00872 | -0.097 | 136.622
6.5 | 1.239 | 0.01016 | -0.097 | 121.863
7 | 1.282 | 0.01247 | -0.097 | 102.765
7.5 | 1.327 | 0.01318 | -0.097 | 100.712
8 | 1.371 | 0.01378 | -0.097 | 99.486
8.5 | 1.411 | 0.01444 | -0.098 | 97.723
9 | 1.448 | 0.01514 | -0.098 | 95.593
9.5 | 1.478 | 0.01594 | -0.099 | 92.749
10 | 1.505 | 0.0162 | -0.099 | 92.888
10.5 | 1.527 | 0.01708 | -0.099 | 89.375
11 | 1.544 | 0.01808 | -0.1 | 85.382
11.5 | 1.553 | 0.01914 | -0.1 | 81.15
12 | 1.554 | 0.02017 | -0.1 | 77.074
12.5 | 1.549 | 0.02134 | -0.101 | 72.559
13 | 1.538 | 0.02252 | -0.101 | 68.289
13.5 | 1.52 | 0.02404 | -0.101 | 63.222
14 | 1.497 | 0.02563 | -0.102 | 58.404
14.5 | 1.469 | 0.0276 | -0.102 | 53.221
15 | 1.436 | 0.02934 | -0.102 | 48.947
15.5 | 1.4 | 0.03102 | -0.102 | 45.14
16 | 1.36 | 0.03354 | -0.102 | 40.538
16.5 | 1.317 | 0.03578 | -0.102 | 36.818
17 | 1.272 | 0.03875 | -0.102 | 32.814

## 82. Re 6M Mach 0.00 (2)
BIGFOIL.COM POLAR EXPORT
NACA64-614 a=0.6
NACA64-614 a=0.6 |  |  |  | Cl Max: | 1.7991 | at alpha= | 20 | deg
XFOIL ncrit=9 |  |  |  | L/D Max: | 184.787 | at alpha= | 4 | deg
Re: | 6000000 |  |  | Cd Min: | 0.07135 | at alpha= | 20 | deg
Mach: | 0 |  |  | Cl=0 at alpha= | -4.2019 | deg
|  |  |  | @ Cl=0.1, Cd= | 0.0057302
|  |  |  | @ Cl=0.4, Cd= | 0.0049539
|  |  |  | @ Cl=0.6, Cd= | 0.0042841
alpha (deg) | Cl | Cd | Cm | Cl/Cd
-19 | -1.2728 | 0.04113 | -0.0949 | -30.9458
-18.5 | -1.2991 | 0.03334 | -0.0987 | -38.9652
-18 | -1.3071 | 0.0281 | -0.1004 | -46.516
-17.5 | -1.3233 | 0.02381 | -0.0989 | -55.5775
-17 | -1.328 | 0.02173 | -0.0932 | -61.1137
-16.5 | -1.3027 | 0.02002 | -0.0909 | -65.0699
-16 | -1.2679 | 0.01861 | -0.0893 | -68.13
-15.5 | -1.2281 | 0.01737 | -0.0882 | -70.7024
-15 | -1.1845 | 0.01628 | -0.0874 | -72.758
-14.5 | -1.1383 | 0.01533 | -0.0869 | -74.2531
-14 | -1.0901 | 0.01444 | -0.0865 | -75.4917
-13.5 | -1.042 | 0.01344 | -0.086 | -77.5298
-13 | -0.9928 | 0.01246 | -0.0857 | -79.679
-12.5 | -0.9414 | 0.01167 | -0.0856 | -80.6684
-12 | -0.8899 | 0.01083 | -0.0855 | -82.1699
-11.5 | -0.8365 | 0.01016 | -0.0856 | -82.3327
-11 | -0.7817 | 0.00968 | -0.0858 | -80.7541
-10.5 | -0.726 | 0.00928 | -0.0862 | -78.2328
-10 | -0.6696 | 0.00895 | -0.0865 | -74.8156
-9.5 | -0.6128 | 0.00867 | -0.0869 | -70.6805
-9 | -0.5562 | 0.00831 | -0.0873 | -66.9314
-8.5 | -0.4994 | 0.00792 | -0.0878 | -63.0556
-8 | -0.442 | 0.00764 | -0.0883 | -57.8534
-7.5 | -0.3843 | 0.00741 | -0.0888 | -51.8623
-7 | -0.3264 | 0.00718 | -0.0894 | -45.4596
-6.5 | -0.2683 | 0.00696 | -0.09 | -38.5489
-6 | -0.2102 | 0.00671 | -0.0906 | -31.3264
-5.5 | -0.1522 | 0.00645 | -0.0912 | -23.5969
-5 | -0.0936 | 0.00623 | -0.0918 | -15.0241
-4.5 | -0.035 | 0.00607 | -0.0925 | -5.7661
-4 | 0.0237 | 0.00595 | -0.0932 | 3.9832
-3.5 | 0.0825 | 0.00576 | -0.0939 | 14.3229
-3 | 0.1412 | 0.00566 | -0.0947 | 24.947
-2.5 | 0.2001 | 0.00552 | -0.0954 | 36.25
-2 | 0.2588 | 0.00543 | -0.0961 | 47.6611
-1.5 | 0.3174 | 0.00529 | -0.0969 | 60
-1 | 0.3759 | 0.00507 | -0.0977 | 74.142
-0.5 | 0.434 | 0.00479 | -0.0985 | 90.6054
0 | 0.4918 | 0.00435 | -0.0994 | 113.0575
0.5 | 0.5502 | 0.00425 | -0.1002 | 129.4588
1.5 | 0.6669 | 0.00433 | -0.1017 | 154.0185
2 | 0.7252 | 0.0044 | -0.1025 | 164.8182
2.5 | 0.7833 | 0.00451 | -0.1032 | 173.6807
3 | 0.8407 | 0.00468 | -0.1038 | 179.6368
3.5 | 0.8978 | 0.00486 | -0.1044 | 184.7325
4 | 0.9535 | 0.00516 | -0.1048 | 184.7868
4.5 | 1.0005 | 0.00619 | -0.104 | 161.6317
5 | 1.0482 | 0.00702 | -0.1032 | 149.3162
5.5 | 1.0925 | 0.00797 | -0.1018 | 137.0765
6 | 1.1355 | 0.00881 | -0.1002 | 128.8876
6.5 | 1.1782 | 0.00934 | -0.0986 | 126.1456
7 | 1.2162 | 0.0098 | -0.0959 | 124.102
7.5 | 1.255 | 0.01053 | -0.0934 | 119.1833
8 | 1.2858 | 0.01115 | -0.0894 | 115.3184
8.5 | 1.3122 | 0.01191 | -0.0849 | 110.1763
9 | 1.3436 | 0.01272 | -0.0817 | 105.6289
9.5 | 1.3736 | 0.01372 | -0.0785 | 100.1166
10 | 1.4047 | 0.01477 | -0.0758 | 95.1049
10.5 | 1.4339 | 0.01601 | -0.0729 | 89.5628
11 | 1.4648 | 0.01724 | -0.0706 | 84.9652
11.5 | 1.4924 | 0.01873 | -0.068 | 79.6797
12 | 1.5191 | 0.02034 | -0.0655 | 74.6853
12.5 | 1.5472 | 0.02192 | -0.0634 | 70.5839
13 | 1.5724 | 0.02375 | -0.0611 | 66.2063
13.5 | 1.5942 | 0.02589 | -0.0588 | 61.5759
14 | 1.6179 | 0.028 | -0.0568 | 57.7821
14.5 | 1.6413 | 0.03024 | -0.055 | 54.2758
15 | 1.6634 | 0.03268 | -0.0534 | 50.8996
15.5 | 1.6832 | 0.03538 | -0.0518 | 47.5749
16 | 1.6993 | 0.03854 | -0.0501 | 44.0919
16.5 | 1.719 | 0.04147 | -0.049 | 41.4517
17 | 1.7366 | 0.0447 | -0.0479 | 38.8501
17.5 | 1.7521 | 0.04825 | -0.047 | 36.313
18 | 1.7623 | 0.05246 | -0.0463 | 33.5932
18.5 | 1.7724 | 0.05688 | -0.0458 | 31.1603
19 | 1.7824 | 0.06142 | -0.0456 | 29.0199
19.5 | 1.7921 | 0.06615 | -0.0458 | 27.0915
20 | 1.7991 | 0.07135 | -0.0462 | 25.2151

## 83. Re 6M Mach 0.10 (1)
BIGFOIL.COM POLAR EXPORT
NACA64-614 a=0.6
NACA64-614 a=0.6 |  |  |  | Cl Max: | 1.55 | at alpha= | 11.5 | deg
JavaFoil+Calcfoil stall+Eppler ext transition |  |  |  | L/D Max: | 171.369 | at alpha= | 4.5 | deg
Re: | 6000000 |  |  | Cd Min: | 0.00511 | at alpha= | -1.5 | deg
Mach: | 0.1 |  |  | Cl=0 at alpha= | -4.1417 | deg
|  |  |  | @ Cl=0.1, Cd= | 0.0064961
|  |  |  | @ Cl=0.4, Cd= | 0.0051512
|  |  |  | @ Cl=0.6, Cd= | 0.0053616
alpha (deg) | Cl | Cd | Cm | Cl/Cd
-15.5 | -0.567 | 0.11111 | -0.038 | -5.101
-15 | -0.576 | 0.1047 | -0.038 | -5.498
-14.5 | -0.582 | 0.09918 | -0.039 | -5.869
-14 | -0.586 | 0.09371 | -0.039 | -6.251
-13.5 | -0.586 | 0.08849 | -0.04 | -6.627
-13 | -0.584 | 0.08271 | -0.041 | -7.065
-12.5 | -0.579 | 0.07742 | -0.042 | -7.473
-12 | -0.571 | 0.07025 | -0.045 | -8.123
-11.5 | -0.559 | 0.06436 | -0.047 | -8.684
-11 | -0.542 | 0.05975 | -0.049 | -9.078
-10.5 | -0.635 | 0.0087 | -0.079 | -72.952
-10 | -0.604 | 0.0083 | -0.079 | -72.695
-9.5 | -0.568 | 0.008 | -0.08 | -70.988
-9 | -0.528 | 0.00771 | -0.08 | -68.445
-8.5 | -0.484 | 0.00744 | -0.081 | -64.977
-8 | -0.436 | 0.00724 | -0.081 | -60.232
-7.5 | -0.386 | 0.00703 | -0.082 | -54.901
-7 | -0.333 | 0.00733 | -0.083 | -45.444
-6.5 | -0.277 | 0.00716 | -0.083 | -38.672
-6 | -0.22 | 0.00701 | -0.084 | -31.345
-5.5 | -0.162 | 0.0069 | -0.084 | -23.462
-5 | -0.103 | 0.00682 | -0.085 | -15.091
-4.5 | -0.043 | 0.00669 | -0.086 | -6.474
-4 | 0.017 | 0.00663 | -0.086 | 2.527
-3.5 | 0.077 | 0.00653 | -0.087 | 11.827
-3 | 0.138 | 0.00644 | -0.087 | 21.442
-2.5 | 0.199 | 0.0064 | -0.088 | 31.109
-2 | 0.26 | 0.00635 | -0.089 | 40.974
-1.5 | 0.322 | 0.00511 | -0.089 | 63.005
-1 | 0.383 | 0.00514 | -0.09 | 74.452
-0.5 | 0.444 | 0.00518 | -0.09 | 85.705
0 | 0.505 | 0.00524 | -0.091 | 96.226
0.5 | 0.565 | 0.00531 | -0.092 | 106.472
1 | 0.626 | 0.0054 | -0.092 | 115.998
1.5 | 0.687 | 0.00546 | -0.093 | 125.835
2 | 0.747 | 0.00557 | -0.093 | 134.222
2.5 | 0.808 | 0.00565 | -0.094 | 143.116
3 | 0.869 | 0.00579 | -0.095 | 149.903
3.5 | 0.929 | 0.00589 | -0.095 | 157.586
4 | 0.989 | 0.00591 | -0.096 | 167.367
4.5 | 1.041 | 0.00607 | -0.096 | 171.369
5 | 1.094 | 0.00716 | -0.096 | 152.93
5.5 | 1.146 | 0.00788 | -0.097 | 145.562
6 | 1.197 | 0.00885 | -0.097 | 135.225
6.5 | 1.243 | 0.01045 | -0.097 | 118.898
7 | 1.287 | 0.01258 | -0.097 | 102.273
7.5 | 1.332 | 0.0133 | -0.098 | 100.142
8 | 1.375 | 0.01396 | -0.098 | 98.551
8.5 | 1.416 | 0.0146 | -0.098 | 96.98
9 | 1.451 | 0.01537 | -0.099 | 94.439
9.5 | 1.481 | 0.01614 | -0.099 | 91.748
10 | 1.506 | 0.01641 | -0.099 | 91.775
10.5 | 1.527 | 0.01732 | -0.1 | 88.159
11 | 1.542 | 0.01837 | -0.1 | 83.976
11.5 | 1.55 | 0.01932 | -0.1 | 80.198
12 | 1.547 | 0.02059 | -0.101 | 75.139
12.5 | 1.539 | 0.02173 | -0.101 | 70.803
13 | 1.523 | 0.02308 | -0.101 | 66.014
13.5 | 1.502 | 0.02455 | -0.102 | 61.174
14 | 1.474 | 0.0262 | -0.102 | 56.258
14.5 | 1.44 | 0.02826 | -0.102 | 50.96
15 | 1.402 | 0.03032 | -0.102 | 46.235
15.5 | 1.36 | 0.03234 | -0.103 | 42.051
16 | 1.314 | 0.03467 | -0.103 | 37.915
16.5 | 1.265 | 0.03773 | -0.103 | 33.527

## 84. Re 6M Mach 0.10 (2)
BIGFOIL.COM POLAR EXPORT
NACA64-614 a=0.6
NACA64-614 a=0.6 |  |  |  | Cl Max: | 1.7909 | at alpha= | 20 | deg
XFOIL ncrit=9 |  |  |  | L/D Max: | 185.629 | at alpha= | 4 | deg
Re: | 6000000 |  |  | Cd Min: | 0.07524 | at alpha= | 20 | deg
Mach: | 0.1 |  |  | Cl=0 at alpha= | -4.2013 | deg
|  |  |  | @ Cl=0.1, Cd= | 0.0057412
|  |  |  | @ Cl=0.4, Cd= | 0.0049824
|  |  |  | @ Cl=0.6, Cd= | 0.0042837
alpha (deg) | Cl | Cd | Cm | Cl/Cd
-19 | -1.131 | 0.06258 | -0.0827 | -18.0729
-18.5 | -1.2125 | 0.04481 | -0.0953 | -27.0587
-18 | -1.2334 | 0.03703 | -0.0997 | -33.3081
-17.5 | -1.2731 | 0.02848 | -0.1032 | -44.7015
-17 | -1.2847 | 0.02437 | -0.1021 | -52.7165
-16.5 | -1.2933 | 0.02199 | -0.0962 | -58.8131
-16 | -1.2671 | 0.02018 | -0.0938 | -62.7899
-15.5 | -1.2326 | 0.01858 | -0.092 | -66.3402
-15 | -1.1918 | 0.01723 | -0.0907 | -69.1701
-14.5 | -1.1472 | 0.01607 | -0.0898 | -71.3877
-14 | -1.0997 | 0.01503 | -0.0891 | -73.167
-13.5 | -1.05 | 0.01414 | -0.0886 | -74.2574
-13 | -1.0006 | 0.01307 | -0.088 | -76.557
-12.5 | -0.9499 | 0.01208 | -0.0876 | -78.6341
-12 | -0.8975 | 0.01124 | -0.0874 | -79.8488
-11.5 | -0.8447 | 0.01037 | -0.0872 | -81.4561
-11 | -0.7891 | 0.00988 | -0.0873 | -79.8684
-10.5 | -0.7331 | 0.0094 | -0.0875 | -77.9894
-10 | -0.676 | 0.00904 | -0.0877 | -74.7788
-9.5 | -0.6186 | 0.00874 | -0.088 | -70.778
-9 | -0.561 | 0.00843 | -0.0884 | -66.548
-8.5 | -0.5038 | 0.008 | -0.0887 | -62.975
-8 | -0.4458 | 0.0077 | -0.0891 | -57.8961
-7.5 | -0.3876 | 0.00746 | -0.0896 | -51.9571
-7 | -0.3291 | 0.00722 | -0.0901 | -45.5817
-6.5 | -0.2704 | 0.00699 | -0.0907 | -38.6838
-6 | -0.2118 | 0.00676 | -0.0913 | -31.3314
-5.5 | -0.1534 | 0.00647 | -0.0918 | -23.7094
-5 | -0.0944 | 0.00625 | -0.0925 | -15.104
-4.5 | -0.0353 | 0.00608 | -0.0931 | -5.8059
-4 | 0.0238 | 0.00596 | -0.0938 | 3.9933
-3.5 | 0.083 | 0.00577 | -0.0945 | 14.3847
-3 | 0.1421 | 0.00567 | -0.0952 | 25.0617
-2.5 | 0.2014 | 0.00553 | -0.096 | 36.4195
-2 | 0.2605 | 0.00544 | -0.0967 | 47.886
-1.5 | 0.3194 | 0.00531 | -0.0975 | 60.1507
-1 | 0.3783 | 0.00509 | -0.0983 | 74.3222
-0.5 | 0.4368 | 0.0048 | -0.0991 | 91
0 | 0.4949 | 0.00437 | -0.1 | 113.2494
0.5 | 0.5537 | 0.00426 | -0.1008 | 129.9765
1 | 0.6124 | 0.00429 | -0.1016 | 142.7506
1.5 | 0.6711 | 0.00435 | -0.1023 | 154.2759
2 | 0.7299 | 0.00442 | -0.1031 | 165.1357
2.5 | 0.7883 | 0.00452 | -0.1038 | 174.4027
3 | 0.8461 | 0.00469 | -0.1044 | 180.4051
3.5 | 0.9036 | 0.00487 | -0.105 | 185.5441
4 | 0.9597 | 0.00517 | -0.1054 | 185.6286
4.5 | 1.0068 | 0.00621 | -0.1045 | 162.1256
5 | 1.0545 | 0.00706 | -0.1036 | 149.3626
5.5 | 1.0985 | 0.00803 | -0.1021 | 136.7995
6 | 1.1414 | 0.00888 | -0.1004 | 128.536
6.5 | 1.1837 | 0.00942 | -0.0986 | 125.6582
7 | 1.2206 | 0.00991 | -0.0956 | 123.1685
7.5 | 1.2584 | 0.01064 | -0.0928 | 118.2707
8 | 1.2842 | 0.01131 | -0.0878 | 113.5455
8.5 | 1.3122 | 0.01214 | -0.0837 | 108.089
9 | 1.3443 | 0.013 | -0.0805 | 103.4077
9.5 | 1.3749 | 0.01405 | -0.0774 | 97.8577
10 | 1.4057 | 0.01518 | -0.0746 | 92.6021
10.5 | 1.435 | 0.01648 | -0.0718 | 87.0752
11 | 1.4661 | 0.01778 | -0.0694 | 82.4578
11.5 | 1.4936 | 0.01933 | -0.0668 | 77.2685
12 | 1.5209 | 0.02097 | -0.0644 | 72.5274
12.5 | 1.5487 | 0.02265 | -0.0622 | 68.3753
13 | 1.573 | 0.0246 | -0.0598 | 63.9431
13.5 | 1.5942 | 0.02689 | -0.0574 | 59.286
14 | 1.6195 | 0.02899 | -0.0555 | 55.8641
14.5 | 1.6426 | 0.03135 | -0.0537 | 52.3955
15 | 1.6637 | 0.03398 | -0.0519 | 48.9612
15.5 | 1.6825 | 0.03689 | -0.0503 | 45.6086
16 | 1.7 | 0.04006 | -0.0488 | 42.4363
16.5 | 1.7182 | 0.04326 | -0.0476 | 39.718
17 | 1.7348 | 0.04675 | -0.0465 | 37.108
17.5 | 1.7478 | 0.05069 | -0.0456 | 34.4802
18 | 1.7569 | 0.05522 | -0.0449 | 31.8164
18.5 | 1.7695 | 0.05954 | -0.0446 | 29.7195
19 | 1.7797 | 0.06423 | -0.0446 | 27.7082
19.5 | 1.7873 | 0.06941 | -0.0448 | 25.7499
20 | 1.7909 | 0.07524 | -0.0455 | 23.8025

## 85. Re 6M Mach 0.25 (1)
BIGFOIL.COM POLAR EXPORT
NACA64-614 a=0.6
NACA64-614 a=0.6 |  |  |  | Cl Max: | 1.521 | at alpha= | 11 | deg
JavaFoil+Calcfoil stall+Eppler ext transition |  |  |  | L/D Max: | 178.936 | at alpha= | 4.5 | deg
Re: | 6000000 |  |  | Cd Min: | 0.00519 | at alpha= | -1 | deg
Mach: | 0.25 |  |  | Cl=0 at alpha= | -4.1393 | deg
|  |  |  | @ Cl=0.1, Cd= | 0.0065533
|  |  |  | @ Cl=0.4, Cd= | 0.0051956
|  |  |  | @ Cl=0.6, Cd= | 0.0054053
alpha (deg) | Cl | Cd | Cm | Cl/Cd
-14.5 | -0.393 | 0.11139 | -0.037 | -3.527
-14 | -0.425 | 0.10286 | -0.037 | -4.135
-13.5 | -0.452 | 0.09737 | -0.038 | -4.647
-13 | -0.474 | 0.0916 | -0.038 | -5.178
-12.5 | -0.49 | 0.08375 | -0.04 | -5.854
-12 | -0.5 | 0.07875 | -0.041 | -6.347
-11.5 | -0.504 | 0.0717 | -0.043 | -7.023
-11 | -0.5 | 0.06779 | -0.043 | -7.374
-10.5 | -0.492 | 0.06117 | -0.046 | -8.044
-10 | -0.477 | 0.05632 | -0.049 | -8.475
-9.5 | -0.558 | 0.00839 | -0.082 | -66.554
-9 | -0.524 | 0.00805 | -0.083 | -65.162
-8.5 | -0.485 | 0.0077 | -0.083 | -63
-8 | -0.441 | 0.00743 | -0.084 | -59.311
-7.5 | -0.392 | 0.00723 | -0.084 | -54.167
-7 | -0.339 | 0.00748 | -0.085 | -45.339
-6.5 | -0.283 | 0.0073 | -0.085 | -38.706
-6 | -0.225 | 0.00713 | -0.086 | -31.516
-5.5 | -0.166 | 0.00701 | -0.087 | -23.623
-5 | -0.105 | 0.00689 | -0.087 | -15.292
-4.5 | -0.044 | 0.00678 | -0.088 | -6.55
-4 | 0.017 | 0.0067 | -0.089 | 2.563
-3.5 | 0.079 | 0.00657 | -0.089 | 12.072
-3 | 0.142 | 0.00652 | -0.09 | 21.718
-2.5 | 0.204 | 0.00647 | -0.09 | 31.597
-2 | 0.267 | 0.00642 | -0.091 | 41.589
-1.5 | 0.331 | 0.00639 | -0.092 | 51.769
-1 | 0.393 | 0.00519 | -0.092 | 75.734
-0.5 | 0.456 | 0.00524 | -0.093 | 87.045
0 | 0.518 | 0.00532 | -0.093 | 97.523
0.5 | 0.581 | 0.00539 | -0.094 | 107.757
1 | 0.643 | 0.00544 | -0.095 | 118.249
1.5 | 0.706 | 0.00557 | -0.095 | 126.794
2 | 0.768 | 0.00568 | -0.096 | 135.241
2.5 | 0.83 | 0.00576 | -0.097 | 144.148
3 | 0.893 | 0.00589 | -0.097 | 151.543
3.5 | 0.955 | 0.00605 | -0.098 | 157.69
4 | 1.015 | 0.00605 | -0.098 | 167.954
4.5 | 1.068 | 0.00597 | -0.099 | 178.936
5 | 1.12 | 0.00746 | -0.099 | 150.116
5.5 | 1.173 | 0.00826 | -0.099 | 142.11
6 | 1.224 | 0.00942 | -0.099 | 129.837
6.5 | 1.27 | 0.01137 | -0.099 | 111.633
7 | 1.314 | 0.01342 | -0.1 | 97.923
7.5 | 1.359 | 0.01409 | -0.1 | 96.44
8 | 1.4 | 0.0148 | -0.1 | 94.591
8.5 | 1.438 | 0.01559 | -0.101 | 92.24
9 | 1.469 | 0.01643 | -0.101 | 89.428
9.5 | 1.493 | 0.01734 | -0.101 | 86.104
10 | 1.51 | 0.01778 | -0.102 | 84.943
10.5 | 1.519 | 0.01887 | -0.102 | 80.526
11 | 1.521 | 0.02013 | -0.102 | 75.564
11.5 | 1.511 | 0.02129 | -0.103 | 70.984
12 | 1.485 | 0.02283 | -0.103 | 65.052
12.5 | 1.449 | 0.02443 | -0.103 | 59.313
13 | 1.401 | 0.02645 | -0.104 | 52.974
13.5 | 1.342 | 0.02877 | -0.104 | 46.636
14 | 1.273 | 0.03081 | -0.104 | 41.334
14.5 | 1.193 | 0.03428 | -0.104 | 34.791
15 | 1.102 | 0.0388 | -0.103 | 28.405
15.5 | 0.997 | 0.04783 | -0.101 | 20.841
16 | 0.871 | 0.06705 | -0.096 | 12.983

## 86. Re 6M Mach 0.25 (2)
BIGFOIL.COM POLAR EXPORT
NACA64-614 a=0.6
NACA64-614 a=0.6 |  |  |  | Cl Max: | 1.7386 | at alpha= | 18.5 | deg
XFOIL ncrit=9 |  |  |  | L/D Max: | 189.714 | at alpha= | 4 | deg
Re: | 6000000 |  |  | Cd Min: | 0.18259 | at alpha= | -18.5 | deg
Mach: | 0.25 |  |  | Cl=0 at alpha= | -4.1981 | deg
|  |  |  | @ Cl=0.1, Cd= | 0.0058176
|  |  |  | @ Cl=0.4, Cd= | 0.0051475
|  |  |  | @ Cl=0.6, Cd= | 0.0043244
alpha (deg) | Cl | Cd | Cm | Cl/Cd
-18.5 | -0.5282 | 0.18259 | -0.0108 | -2.8928
-18 | -0.5172 | 0.17413 | -0.016 | -2.9702
-17.5 | -0.5119 | 0.16413 | -0.0218 | -3.1189
-17 | -0.5088 | 0.15391 | -0.0279 | -3.3058
-16.5 | -0.5173 | 0.14122 | -0.0353 | -3.6631
-16 | -0.9138 | 0.06272 | -0.0898 | -14.5695
-15.5 | -1.0013 | 0.04289 | -0.1058 | -23.3458
-15 | -1.0484 | 0.03255 | -0.1126 | -32.2089
-14.5 | -1.0852 | 0.0261 | -0.1132 | -41.5785
-14 | -1.1 | 0.02254 | -0.1074 | -48.8021
-13.5 | -1.0772 | 0.01946 | -0.1043 | -55.3546
-13 | -1.0383 | 0.01714 | -0.102 | -60.5776
-12.5 | -0.991 | 0.01536 | -0.1002 | -64.5182
-12 | -0.9383 | 0.01399 | -0.0987 | -67.0693
-11.5 | -0.885 | 0.01257 | -0.0974 | -70.4057
-11 | -0.829 | 0.01144 | -0.0963 | -72.465
-10.5 | -0.7719 | 0.0104 | -0.0955 | -74.2212
-10 | -0.7125 | 0.00969 | -0.0949 | -73.5294
-9.5 | -0.6515 | 0.00923 | -0.0945 | -70.585
-9 | -0.5897 | 0.00889 | -0.0944 | -66.333
-8.5 | -0.5279 | 0.00858 | -0.0943 | -61.5268
-8 | -0.4674 | 0.00806 | -0.0942 | -57.9901
-7.5 | -0.4059 | 0.00778 | -0.0943 | -52.1722
-7 | -0.3443 | 0.00747 | -0.0945 | -46.091
-6.5 | -0.2827 | 0.0072 | -0.0948 | -39.2639
-6 | -0.2212 | 0.00699 | -0.0951 | -31.6452
-5.5 | -0.1601 | 0.00662 | -0.0955 | -24.1843
-5 | -0.0987 | 0.00635 | -0.0959 | -15.5433
-4.5 | -0.0372 | 0.00617 | -0.0965 | -6.0292
-4 | 0.0244 | 0.006 | -0.0971 | 4.0667
-3.5 | 0.0858 | 0.00585 | -0.0977 | 14.6667
-3 | 0.1472 | 0.00571 | -0.0984 | 25.7793
-2.5 | 0.2085 | 0.00561 | -0.0991 | 37.1658
-2 | 0.2699 | 0.0055 | -0.0998 | 49.0727
-1.5 | 0.3309 | 0.00538 | -0.1006 | 61.5056
-1 | 0.3917 | 0.00519 | -0.1014 | 75.4721
-0.5 | 0.4523 | 0.00488 | -0.1023 | 92.6844
0 | 0.5123 | 0.00445 | -0.1032 | 115.1236
0.5 | 0.5731 | 0.00432 | -0.104 | 132.662
1 | 0.6341 | 0.00433 | -0.1048 | 146.4434
1.5 | 0.6948 | 0.0044 | -0.1056 | 157.9091
2 | 0.7555 | 0.0045 | -0.1063 | 167.8889
2.5 | 0.8162 | 0.0046 | -0.107 | 177.4348
3 | 0.8763 | 0.00475 | -0.1077 | 184.4842
3.5 | 0.9359 | 0.00495 | -0.1082 | 189.0707
4 | 0.9941 | 0.00524 | -0.1085 | 189.7137
5 | 1.0888 | 0.00729 | -0.1058 | 149.3553
5.5 | 1.1313 | 0.00835 | -0.1035 | 135.485
6 | 1.1707 | 0.00933 | -0.1007 | 125.477
6.5 | 1.2092 | 0.01001 | -0.0976 | 120.7992
7 | 1.2324 | 0.01049 | -0.0915 | 117.4833
7.5 | 1.2542 | 0.0115 | -0.0857 | 109.0609
8 | 1.2848 | 0.01252 | -0.0818 | 102.6198
8.5 | 1.3167 | 0.01365 | -0.0784 | 96.4615
9 | 1.349 | 0.01487 | -0.0752 | 90.7196
9.5 | 1.3815 | 0.01618 | -0.0722 | 85.3832
10 | 1.411 | 0.01774 | -0.0691 | 79.5378
10.5 | 1.4424 | 0.01929 | -0.0664 | 74.7745
11 | 1.4712 | 0.02106 | -0.0636 | 69.8575
11.5 | 1.4978 | 0.02305 | -0.0607 | 64.9805
12 | 1.5261 | 0.02501 | -0.0582 | 61.0196
12.5 | 1.5516 | 0.02729 | -0.0556 | 56.856
13 | 1.574 | 0.02991 | -0.0531 | 52.6245
13.5 | 1.5989 | 0.0325 | -0.0509 | 49.1969
14 | 1.6221 | 0.03531 | -0.0488 | 45.9388
14.5 | 1.6418 | 0.03857 | -0.0468 | 42.5668
15 | 1.6603 | 0.04205 | -0.045 | 39.4839
15.5 | 1.68 | 0.04558 | -0.0435 | 36.8583
16 | 1.6946 | 0.04976 | -0.0421 | 34.0555
16.5 | 1.7053 | 0.0545 | -0.041 | 31.2899
17 | 1.7192 | 0.05914 | -0.0403 | 29.07
17.5 | 1.7288 | 0.06438 | -0.0399 | 26.8531
18 | 1.7357 | 0.07016 | -0.0399 | 24.7392
18.5 | 1.7386 | 0.07659 | -0.0404 | 22.7001
19 | 1.7353 | 0.08413 | -0.0415 | 20.6264
19.5 | 1.7357 | 0.0914 | -0.043 | 18.9902
20 | 1.7303 | 0.0997 | -0.0453 | 17.3551

## 87. Re 6M Mach 0.50 (1)
BIGFOIL.COM POLAR EXPORT
NACA64-614 a=0.6
NACA64-614 a=0.6 |  |  |  | Cl Max: | 1.449 | at alpha= | 8 | deg
JavaFoil+Calcfoil stall+Eppler ext transition |  |  |  | L/D Max: | 163.086 | at alpha= | 4.5 | deg
Re: | 6000000 |  |  | Cd Min: | 0.00546 | at alpha= | -1 | deg
Mach: | 0.5 |  |  | Cl=0 at alpha= | -4.1397 | deg
|  |  |  | @ Cl=0.1, Cd= | 0.006916
|  |  |  | @ Cl=0.4, Cd= | 0.0061343
|  |  |  | @ Cl=0.6, Cd= | 0.0056371
alpha (deg) | Cl | Cd | Cm | Cl/Cd
-20 | -0.891 | 0.15354 | -0.046 | -5.801
-19.5 | -0.863 | 0.14934 | -0.046 | -5.779
-19 | -0.837 | 0.14845 | -0.047 | -5.637
-18.5 | -0.808 | 0.14003 | -0.046 | -5.769
-18 | -0.778 | 0.13767 | -0.045 | -5.653
-17.5 | -0.75 | 0.13298 | -0.045 | -5.641
-17 | -0.722 | 0.12805 | -0.045 | -5.642
-16.5 | -0.695 | 0.12194 | -0.046 | -5.697
-16 | -0.667 | 0.12073 | -0.046 | -5.526
-15.5 | -0.638 | 0.11283 | -0.045 | -5.658
-15 | -0.61 | 0.10623 | -0.045 | -5.74
-14.5 | -0.582 | 0.09864 | -0.045 | -5.902
-14 | -0.554 | 0.093 | -0.046 | -5.958
-13.5 | -0.526 | 0.08691 | -0.046 | -6.054
-13 | -0.498 | 0.09453 | -0.045 | -5.263
-12.5 | -0.469 | 0.08853 | -0.045 | -5.3
-12 | -0.442 | 0.07924 | -0.046 | -5.572
-11.5 | -0.414 | 0.0729 | -0.047 | -5.676
-11 | -0.386 | 0.06839 | -0.048 | -5.644
-10.5 | -0.359 | 0.06219 | -0.05 | -5.769
-10 | -0.329 | 0.06672 | -0.046 | -4.93
-9.5 | -0.3 | 0.06629 | -0.044 | -4.531
-9 | -0.272 | 0.05817 | -0.045 | -4.685
-8.5 | -0.245 | 0.05337 | -0.047 | -4.587
-8 | -0.217 | 0.04903 | -0.049 | -4.427
-7.5 | -0.273 | 0.05119 | -0.045 | -5.336
-7 | -0.279 | 0.03946 | -0.06 | -7.062
-6.5 | -0.295 | 0.00813 | -0.096 | -36.221
-6 | -0.24 | 0.00778 | -0.096 | -30.82
-5.5 | -0.179 | 0.00756 | -0.097 | -23.753
-5 | -0.115 | 0.00739 | -0.098 | -15.618
-4.5 | -0.049 | 0.00718 | -0.098 | -6.823
-4 | 0.019 | 0.00706 | -0.099 | 2.695
-3.5 | 0.088 | 0.00694 | -0.1 | 12.691
-3 | 0.158 | 0.0068 | -0.1 | 23.2
-2.5 | 0.228 | 0.00677 | -0.101 | 33.658
-2 | 0.298 | 0.0067 | -0.102 | 44.509
-1.5 | 0.37 | 0.00664 | -0.102 | 55.68
-1 | 0.44 | 0.00546 | -0.103 | 80.501
-0.5 | 0.51 | 0.00552 | -0.104 | 92.386
0 | 0.58 | 0.0056 | -0.104 | 103.45
0.5 | 0.65 | 0.00573 | -0.105 | 113.455
1 | 0.719 | 0.00592 | -0.106 | 121.592
1.5 | 0.789 | 0.00605 | -0.107 | 130.415
2 | 0.859 | 0.00627 | -0.107 | 137.048
2.5 | 0.924 | 0.00573 | -0.107 | 161.4
3 | 0.992 | 0.0064 | -0.108 | 154.89
3.5 | 1.059 | 0.00664 | -0.108 | 159.375
4 | 1.125 | 0.00693 | -0.109 | 162.242
4.5 | 1.178 | 0.00722 | -0.109 | 163.086
5 | 1.232 | 0.00915 | -0.109 | 134.548
5.5 | 1.286 | 0.01049 | -0.109 | 122.629
6 | 1.334 | 0.01347 | -0.109 | 99.027
6.5 | 1.377 | 0.01615 | -0.109 | 85.246
7 | 1.414 | 0.01722 | -0.11 | 82.124
7.5 | 1.44 | 0.01842 | -0.11 | 78.201
8 | 1.449 | 0.01984 | -0.111 | 72.995
8.5 | 1.427 | 0.02161 | -0.111 | 66.025
9 | 1.318 | 0.02376 | -0.111 | 55.491
9.5 | 0.886 | 0.02609 | -0.112 | 33.956
10 | 0.772 | 0.07073 | -0.055 | 10.916
10.5 | 0.945 | 0.02823 | -0.112 | 33.491
11 | 0.971 | 0.03203 | -0.112 | 30.298
11.5 | 0.852 | 0.08751 | -0.059 | 9.739
12 | 1.029 | 0.03497 | -0.113 | 29.423
12.5 | 0.911 | 0.09073 | -0.068 | 10.039
13 | 0.941 | 0.09681 | -0.073 | 9.725

## 88. Re 6M Mach 0.50 (2)
BIGFOIL.COM POLAR EXPORT
NACA64-614 a=0.6
NACA64-614 a=0.6 |  |  |  | Cl Max: | 1.5184 | at alpha= | 12 | deg
XFOIL ncrit=9 |  |  |  | L/D Max: | 203.575 | at alpha= | 4 | deg
Re: | 6000000 |  |  | Cd Min: | 0.24578 | at alpha= | -20 | deg
Mach: | 0.5 |  |  | Cl=0 at alpha= | -4.1795 | deg
|  |  |  | @ Cl=0.1, Cd= | 0.006195
|  |  |  | @ Cl=0.4, Cd= | 0.0056606
|  |  |  | @ Cl=0.6, Cd= | 0.0047982
alpha (deg) | Cl | Cd | Cm | Cl/Cd
-20 | -0.56 | 0.24578 | 0.0134 | -2.2785
-19.5 | -0.538 | 0.23753 | 0.008 | -2.265
-19 | -0.516 | 0.22877 | 0.0028 | -2.2555
-18.5 | -0.4921 | 0.22139 | -0.0023 | -2.2228
-18 | -0.4704 | 0.2128 | -0.0075 | -2.2105
-17.5 | -0.4499 | 0.20385 | -0.0126 | -2.207
-17 | -0.4298 | 0.1947 | -0.0178 | -2.2075
-16.5 | -0.4103 | 0.18579 | -0.0229 | -2.2084
-16 | -0.3919 | 0.17684 | -0.0281 | -2.2161
-15.5 | -0.3728 | 0.16836 | -0.0332 | -2.2143
-15 | -0.3538 | 0.16 | -0.0382 | -2.2113
-14 | -0.3331 | 0.13963 | -0.0496 | -2.3856
-13.5 | -0.3191 | 0.13102 | -0.0548 | -2.4355
-13 | -0.3145 | 0.12077 | -0.0609 | -2.6041
-12.5 | -0.3158 | 0.11005 | -0.0675 | -2.8696
-12 | -0.3083 | 0.10143 | -0.073 | -3.0395
-11.5 | -0.3057 | 0.09238 | -0.0788 | -3.3092
-11 | -0.3216 | 0.08123 | -0.0863 | -3.9591
-10.5 | -0.313 | 0.07414 | -0.0908 | -4.2217
-10 | -0.33 | 0.06396 | -0.098 | -5.1595
-9.5 | -0.3521 | 0.05322 | -0.106 | -6.6159
-9 | -0.3718 | 0.04106 | -0.1169 | -9.055
-8.5 | -0.4073 | 0.03341 | -0.1219 | -12.191
-8 | -0.4322 | 0.02579 | -0.1218 | -16.7584
-7.5 | -0.4438 | 0.01641 | -0.1206 | -27.0445
-7 | -0.4053 | 0.01111 | -0.1181 | -36.4806
-6.5 | -0.3346 | 0.00977 | -0.1161 | -34.2477
-6 | -0.263 | 0.00869 | -0.1145 | -30.2647
-5.5 | -0.1908 | 0.00792 | -0.1134 | -24.0909
-5 | -0.1192 | 0.00714 | -0.1126 | -16.6947
-4.5 | -0.0466 | 0.00668 | -0.1123 | -6.976
-4 | 0.0261 | 0.00638 | -0.1122 | 4.0909
-3 | 0.1699 | 0.00602 | -0.1128 | 28.2226
-2.5 | 0.2412 | 0.00588 | -0.1133 | 41.0204
-2 | 0.312 | 0.00579 | -0.1139 | 53.886
-1.5 | 0.3827 | 0.0057 | -0.1146 | 67.1404
-1 | 0.453 | 0.00554 | -0.1155 | 81.769
0 | 0.5916 | 0.00482 | -0.1174 | 122.7386
0.5 | 0.661 | 0.00464 | -0.1183 | 142.4569
1 | 0.7317 | 0.00464 | -0.1193 | 157.694
1.5 | 0.8019 | 0.00472 | -0.12 | 169.8941
2 | 0.8728 | 0.0048 | -0.1208 | 181.8333
2.5 | 0.9432 | 0.00494 | -0.1214 | 190.9312
3 | 1.0132 | 0.00511 | -0.1219 | 198.2779
3.5 | 1.0828 | 0.00532 | -0.122 | 203.5338
4 | 1.1502 | 0.00565 | -0.1217 | 203.5752
4.5 | 1.2012 | 0.00669 | -0.1188 | 179.5516
5 | 1.2264 | 0.00834 | -0.1117 | 147.0504
6 | 1.2247 | 0.01236 | -0.0905 | 99.0858
6.5 | 1.2357 | 0.01486 | -0.0834 | 83.1561
7 | 1.248 | 0.01721 | -0.0768 | 72.516
7.5 | 1.2741 | 0.01946 | -0.0725 | 65.4728
8 | 1.3046 | 0.02179 | -0.0684 | 59.8715
8.5 | 1.3376 | 0.02411 | -0.0646 | 55.4791
9 | 1.3696 | 0.02668 | -0.0609 | 51.3343
9.5 | 1.4015 | 0.02942 | -0.0573 | 47.6377
10 | 1.4298 | 0.03257 | -0.0537 | 43.8993
10.5 | 1.4597 | 0.03583 | -0.0502 | 40.7396
11 | 1.4854 | 0.03958 | -0.0469 | 37.5291
11.5 | 1.5052 | 0.04402 | -0.0435 | 34.1935
12 | 1.5184 | 0.04926 | -0.0404 | 30.8242
12.5 | 1.5183 | 0.056 | -0.0378 | 27.1125
13 | 1.5017 | 0.06465 | -0.0363 | 23.2282
13.5 | 1.4769 | 0.07475 | -0.0363 | 19.7579
14 | 1.447 | 0.08621 | -0.0381 | 16.7846
14.5 | 1.4154 | 0.09892 | -0.042 | 14.3085
15 | 1.3839 | 0.11263 | -0.048 | 12.2871
15.5 | 1.3554 | 0.12691 | -0.0555 | 10.68
16 | 1.3281 | 0.14174 | -0.0645 | 9.37
16.5 | 1.3024 | 0.15709 | -0.0747 | 8.2908
17 | 1.2826 | 0.17207 | -0.085 | 7.4539

## 89. Re 7M Mach 0.00 (1)
BIGFOIL.COM POLAR EXPORT
NACA64-614 a=0.6
NACA64-614 a=0.6 |  |  |  | Cl Max: | 1.556 | at alpha= | 12 | deg
JavaFoil+Calcfoil stall+Eppler ext transition |  |  |  | L/D Max: | 162.886 | at alpha= | 4.5 | deg
Re: | 7000000 |  |  | Cd Min: | 0.00507 | at alpha= | -1 | deg
Mach: | 0 |  |  | Cl=0 at alpha= | -4.1417 | deg
|  |  |  | @ Cl=0.1, Cd= | 0.006407
|  |  |  | @ Cl=0.4, Cd= | 0.00507
|  |  |  | @ Cl=0.6, Cd= | 0.0052447
alpha (deg) | Cl | Cd | Cm | Cl/Cd
-16 | -0.587 | 0.11459 | -0.038 | -5.119
-15.5 | -0.594 | 0.10804 | -0.038 | -5.501
-15 | -0.6 | 0.10187 | -0.039 | -5.891
-14.5 | -0.604 | 0.09608 | -0.04 | -6.284
-14 | -0.604 | 0.09134 | -0.04 | -6.618
-13.5 | -0.603 | 0.08573 | -0.041 | -7.029
-13 | -0.597 | 0.0804 | -0.042 | -7.432
-12.5 | -0.591 | 0.07322 | -0.045 | -8.074
-12 | -0.581 | 0.06749 | -0.047 | -8.604
-11.5 | -0.569 | 0.06009 | -0.05 | -9.472
-11 | -0.667 | 0.00884 | -0.078 | -75.395
-10.5 | -0.638 | 0.00841 | -0.078 | -75.918
-10 | -0.605 | 0.00804 | -0.079 | -75.325
-9.5 | -0.568 | 0.00779 | -0.079 | -72.915
-9 | -0.527 | 0.0075 | -0.08 | -70.369
-8.5 | -0.483 | 0.00723 | -0.08 | -66.81
-8 | -0.435 | 0.00709 | -0.081 | -61.384
-7.5 | -0.385 | 0.00689 | -0.082 | -55.887
-7 | -0.332 | 0.00718 | -0.082 | -46.178
-6.5 | -0.276 | 0.00701 | -0.083 | -39.345
-6 | -0.219 | 0.00688 | -0.083 | -31.812
-5.5 | -0.161 | 0.00679 | -0.084 | -23.737
-5 | -0.102 | 0.00669 | -0.085 | -15.301
-4.5 | -0.043 | 0.00659 | -0.085 | -6.546
-4 | 0.017 | 0.0065 | -0.086 | 2.565
-3.5 | 0.077 | 0.00643 | -0.086 | 11.956
-3 | 0.137 | 0.00637 | -0.087 | 21.562
-2.5 | 0.198 | 0.00629 | -0.087 | 31.455
-2 | 0.259 | 0.00622 | -0.088 | 41.603
-1.5 | 0.32 | 0.00536 | -0.089 | 59.718
-1 | 0.381 | 0.00507 | -0.089 | 75.149
-0.5 | 0.441 | 0.00507 | -0.09 | 87.037
0 | 0.502 | 0.00512 | -0.09 | 97.981
0.5 | 0.563 | 0.00522 | -0.091 | 107.861
1 | 0.623 | 0.00526 | -0.092 | 118.412
1.5 | 0.683 | 0.00535 | -0.092 | 127.62
2 | 0.744 | 0.00541 | -0.093 | 137.357
2.5 | 0.804 | 0.00553 | -0.093 | 145.464
3 | 0.864 | 0.00567 | -0.094 | 152.352
3.5 | 0.924 | 0.00582 | -0.095 | 158.903
4 | 0.984 | 0.00605 | -0.095 | 162.722
4.5 | 1.035 | 0.00635 | -0.096 | 162.886
5 | 1.089 | 0.00738 | -0.096 | 147.552
5.5 | 1.141 | 0.00806 | -0.096 | 141.587
6 | 1.191 | 0.00909 | -0.096 | 130.949
6.5 | 1.238 | 0.01069 | -0.097 | 115.766
7 | 1.283 | 0.01215 | -0.097 | 105.582
7.5 | 1.329 | 0.01281 | -0.097 | 103.71
8 | 1.372 | 0.0134 | -0.098 | 102.401
8.5 | 1.413 | 0.01404 | -0.098 | 100.594
9 | 1.449 | 0.01472 | -0.098 | 98.447
9.5 | 1.48 | 0.01549 | -0.099 | 95.543
10 | 1.506 | 0.01628 | -0.099 | 92.55
10.5 | 1.528 | 0.01657 | -0.099 | 92.242
11 | 1.545 | 0.01754 | -0.1 | 88.102
11.5 | 1.555 | 0.01856 | -0.1 | 83.767
12 | 1.556 | 0.01955 | -0.101 | 79.579
12.5 | 1.55 | 0.0207 | -0.101 | 74.912
13 | 1.539 | 0.02182 | -0.101 | 70.534
13.5 | 1.522 | 0.02335 | -0.101 | 65.171
14 | 1.499 | 0.02484 | -0.102 | 60.334
14.5 | 1.47 | 0.02673 | -0.102 | 55.009
15 | 1.438 | 0.02839 | -0.102 | 50.65
15.5 | 1.402 | 0.03005 | -0.102 | 46.649
16 | 1.361 | 0.03247 | -0.103 | 41.93
16.5 | 1.319 | 0.03464 | -0.103 | 38.083
17 | 1.274 | 0.03751 | -0.103 | 33.956

## 90. Re 7M Mach 0.00 (2)
BIGFOIL.COM POLAR EXPORT
NACA64-614 a=0.6
NACA64-614 a=0.6 |  |  |  | Cl Max: | 1.8177 | at alpha= | 20 | deg
XFOIL ncrit=9 |  |  |  | L/D Max: | 187.908 | at alpha= | 3.5 | deg
Re: | 7000000 |  |  | Cd Min: | 0.06887 | at alpha= | 20 | deg
Mach: | 0 |  |  | Cl=0 at alpha= | -4.1995 | deg
|  |  |  | @ Cl=0.1, Cd= | 0.0055877
|  |  |  | @ Cl=0.4, Cd= | 0.0049088
|  |  |  | @ Cl=0.6, Cd= | 0.0041885
alpha (deg) | Cl | Cd | Cm | Cl/Cd
-20 | -1.1849 | 0.06553 | -0.0788 | -18.0818
-19.5 | -1.2676 | 0.04729 | -0.0914 | -26.8048
-19 | -1.2913 | 0.0391 | -0.0961 | -33.0256
-18.5 | -1.3183 | 0.03143 | -0.0996 | -41.944
-18 | -1.3234 | 0.02677 | -0.1006 | -49.4359
-17.5 | -1.3421 | 0.0229 | -0.0976 | -58.607
-17 | -1.3388 | 0.02106 | -0.0924 | -63.5708
-16.5 | -1.3113 | 0.01937 | -0.0902 | -67.6975
-15.5 | -1.2347 | 0.01674 | -0.0877 | -73.7575
-15 | -1.1906 | 0.01566 | -0.0869 | -76.0281
-14.5 | -1.1438 | 0.0147 | -0.0864 | -77.8095
-14 | -1.095 | 0.01387 | -0.086 | -78.9474
-13.5 | -1.0445 | 0.01313 | -0.0858 | -79.5506
-13 | -0.9948 | 0.01219 | -0.0855 | -81.6079
-12.5 | -0.9436 | 0.01136 | -0.0854 | -83.0634
-12 | -0.8916 | 0.01055 | -0.0854 | -84.5118
-11.5 | -0.8386 | 0.00983 | -0.0854 | -85.3103
-11 | -0.7833 | 0.0094 | -0.0857 | -83.3298
-10.5 | -0.7279 | 0.00894 | -0.0859 | -81.4206
-10 | -0.6715 | 0.0086 | -0.0863 | -78.0814
-9.5 | -0.6146 | 0.00833 | -0.0868 | -73.7815
-9 | -0.5573 | 0.00806 | -0.0872 | -69.1439
-8.5 | -0.5004 | 0.00768 | -0.0877 | -65.1562
-8 | -0.4431 | 0.00738 | -0.0881 | -60.0407
-7.5 | -0.3854 | 0.00713 | -0.0887 | -54.0533
-7 | -0.3273 | 0.00689 | -0.0893 | -47.5036
-6.5 | -0.2691 | 0.00669 | -0.0899 | -40.2242
-6 | -0.2108 | 0.00652 | -0.0905 | -32.3313
-5.5 | -0.1525 | 0.00625 | -0.0911 | -24.4
-5 | -0.094 | 0.00604 | -0.0918 | -15.5629
-4.5 | -0.0354 | 0.0059 | -0.0925 | -6
-4 | 0.0235 | 0.00575 | -0.0932 | 4.087
-3.5 | 0.0822 | 0.00563 | -0.0939 | 14.6004
-3 | 0.1411 | 0.00549 | -0.0947 | 25.7013
-2.5 | 0.1999 | 0.00541 | -0.0954 | 36.9501
-2 | 0.2588 | 0.0053 | -0.0962 | 48.8302
-1.5 | 0.3174 | 0.00519 | -0.0969 | 61.1561
-1 | 0.3759 | 0.00502 | -0.0977 | 74.8805
-0.5 | 0.4344 | 0.00475 | -0.0985 | 91.4526
0 | 0.4923 | 0.00442 | -0.0994 | 111.3801
0.5 | 0.5504 | 0.00418 | -0.1003 | 131.6746
1 | 0.6089 | 0.00419 | -0.101 | 145.3222
1.5 | 0.6673 | 0.00424 | -0.1018 | 157.3821
2 | 0.7256 | 0.00432 | -0.1025 | 167.963
2.5 | 0.7836 | 0.00443 | -0.1033 | 176.8849
3 | 0.841 | 0.0046 | -0.1039 | 182.8261
3.5 | 0.8982 | 0.00478 | -0.1045 | 187.9079
4 | 0.9522 | 0.00525 | -0.1047 | 181.3714
4.5 | 0.9976 | 0.00641 | -0.1036 | 155.6318
5 | 1.0457 | 0.0072 | -0.1028 | 145.2361
5.5 | 1.0916 | 0.00803 | -0.1017 | 135.9402
6 | 1.1365 | 0.00878 | -0.1004 | 129.4419
6.5 | 1.1807 | 0.00938 | -0.0989 | 125.8742
7 | 1.2212 | 0.00986 | -0.0969 | 123.854
7.5 | 1.2611 | 0.01025 | -0.0945 | 123.0341
8 | 1.2981 | 0.01084 | -0.0916 | 119.7509
8.5 | 1.3236 | 0.0115 | -0.0867 | 115.0957
9 | 1.3528 | 0.01231 | -0.083 | 109.8944
9.5 | 1.3844 | 0.01318 | -0.0799 | 105.0379
10 | 1.4141 | 0.01425 | -0.0769 | 99.2351
10.5 | 1.4453 | 0.01535 | -0.0743 | 94.1564
11 | 1.4752 | 0.01659 | -0.0717 | 88.921
11.5 | 1.5029 | 0.01803 | -0.069 | 83.3555
12 | 1.5323 | 0.01943 | -0.0668 | 78.8626
12.5 | 1.5599 | 0.021 | -0.0645 | 74.281
13 | 1.5841 | 0.02286 | -0.0621 | 69.2957
13.5 | 1.6075 | 0.02483 | -0.0598 | 64.7402
14 | 1.6329 | 0.02677 | -0.0579 | 60.9974
14.5 | 1.656 | 0.02897 | -0.056 | 57.1626
15 | 1.6765 | 0.03147 | -0.0541 | 53.273
15.5 | 1.6961 | 0.03415 | -0.0524 | 49.6662
16 | 1.7154 | 0.03697 | -0.0508 | 46.3998
16.5 | 1.7342 | 0.03993 | -0.0495 | 43.431
17 | 1.7514 | 0.04313 | -0.0484 | 40.6075
17.5 | 1.7651 | 0.0468 | -0.0473 | 37.7158
18 | 1.7759 | 0.05087 | -0.0464 | 34.9106
18.5 | 1.7894 | 0.05484 | -0.046 | 32.6295
19 | 1.8013 | 0.05911 | -0.0457 | 30.4737
19.5 | 1.8107 | 0.06376 | -0.0457 | 28.3987
20 | 1.8177 | 0.06887 | -0.046 | 26.3932

## 91. Re 7M Mach 0.10 (1)
BIGFOIL.COM POLAR EXPORT
NACA64-614 a=0.6
NACA64-614 a=0.6 |  |  |  | Cl Max: | 1.551 | at alpha= | 11.5 | deg
JavaFoil+Calcfoil stall+Eppler ext transition |  |  |  | L/D Max: | 163.551 | at alpha= | 4 | deg
Re: | 7000000 |  |  | Cd Min: | 0.00507 | at alpha= | -1 | deg
Mach: | 0.1 |  |  | Cl=0 at alpha= | -4.1417 | deg
|  |  |  | @ Cl=0.1, Cd= | 0.0064036
|  |  |  | @ Cl=0.4, Cd= | 0.0050784
|  |  |  | @ Cl=0.6, Cd= | 0.0052616
alpha (deg) | Cl | Cd | Cm | Cl/Cd
-15.5 | -0.567 | 0.10917 | -0.038 | -5.193
-15 | -0.576 | 0.10298 | -0.038 | -5.591
-14.5 | -0.582 | 0.0977 | -0.039 | -5.96
-14 | -0.586 | 0.0925 | -0.04 | -6.336
-13.5 | -0.587 | 0.08733 | -0.04 | -6.719
-13 | -0.585 | 0.0816 | -0.042 | -7.164
-12.5 | -0.579 | 0.07652 | -0.043 | -7.566
-12 | -0.572 | 0.06901 | -0.046 | -8.286
-11.5 | -0.561 | 0.06268 | -0.049 | -8.944
-11 | -0.545 | 0.05757 | -0.051 | -9.463
-10.5 | -0.635 | 0.00849 | -0.079 | -74.76
-10 | -0.604 | 0.00807 | -0.079 | -74.795
-9.5 | -0.568 | 0.00783 | -0.08 | -72.531
-9 | -0.528 | 0.00754 | -0.08 | -69.948
-8.5 | -0.484 | 0.00729 | -0.081 | -66.326
-8 | -0.436 | 0.0071 | -0.081 | -61.473
-7.5 | -0.386 | 0.00693 | -0.082 | -55.728
-7 | -0.333 | 0.0072 | -0.083 | -46.26
-6.5 | -0.277 | 0.00704 | -0.083 | -39.327
-6 | -0.22 | 0.00689 | -0.084 | -31.888
-5.5 | -0.162 | 0.0068 | -0.084 | -23.803
-5 | -0.103 | 0.0067 | -0.085 | -15.351
-4.5 | -0.043 | 0.0066 | -0.086 | -6.57
-4 | 0.017 | 0.00651 | -0.086 | 2.573
-3.5 | 0.077 | 0.00643 | -0.087 | 12.008
-3 | 0.138 | 0.00636 | -0.087 | 21.694
-2.5 | 0.199 | 0.0063 | -0.088 | 31.592
-2 | 0.26 | 0.00624 | -0.089 | 41.659
-1.5 | 0.322 | 0.00535 | -0.089 | 60.109
-1 | 0.383 | 0.00507 | -0.09 | 75.562
-0.5 | 0.444 | 0.0051 | -0.09 | 87.055
0 | 0.505 | 0.00515 | -0.091 | 98.024
0.5 | 0.565 | 0.00521 | -0.092 | 108.415
1 | 0.626 | 0.0053 | -0.092 | 118.16
1.5 | 0.687 | 0.00537 | -0.093 | 127.903
2 | 0.747 | 0.00545 | -0.093 | 137.027
2.5 | 0.808 | 0.00552 | -0.094 | 146.361
3 | 0.869 | 0.00568 | -0.095 | 152.998
3.5 | 0.929 | 0.00588 | -0.095 | 157.872
4 | 0.989 | 0.00605 | -0.096 | 163.551
4.5 | 1.04 | 0.00639 | -0.096 | 162.66
5 | 1.094 | 0.00743 | -0.096 | 147.279
5.5 | 1.146 | 0.00814 | -0.097 | 140.786
6 | 1.196 | 0.0092 | -0.097 | 130.036
6.5 | 1.243 | 0.01079 | -0.097 | 115.216
7 | 1.288 | 0.01228 | -0.097 | 104.94
7.5 | 1.334 | 0.01295 | -0.098 | 103.015
8 | 1.377 | 0.01357 | -0.098 | 101.439
8.5 | 1.417 | 0.01419 | -0.098 | 99.842
9 | 1.453 | 0.01494 | -0.099 | 97.247
9.5 | 1.483 | 0.01569 | -0.099 | 94.515
10 | 1.508 | 0.0165 | -0.1 | 91.41
10.5 | 1.529 | 0.0168 | -0.1 | 90.976
11 | 1.544 | 0.01781 | -0.1 | 86.671
11.5 | 1.551 | 0.01874 | -0.101 | 82.787
12 | 1.549 | 0.01997 | -0.101 | 77.567
12.5 | 1.54 | 0.02107 | -0.101 | 73.11
13 | 1.525 | 0.02237 | -0.102 | 68.178
13.5 | 1.503 | 0.02381 | -0.102 | 63.129
14 | 1.475 | 0.02538 | -0.102 | 58.124
14.5 | 1.442 | 0.02737 | -0.102 | 52.686
15 | 1.404 | 0.02938 | -0.103 | 47.777
15.5 | 1.362 | 0.03133 | -0.103 | 43.466
16 | 1.316 | 0.03352 | -0.103 | 39.261
16.5 | 1.267 | 0.03645 | -0.103 | 34.75

## 92. Re 7M Mach 0.10 (2)
BIGFOIL.COM POLAR EXPORT
NACA64-614 a=0.6
NACA64-614 a=0.6 |  |  |  | Cl Max: | 1.8075 | at alpha= | 20 | deg
XFOIL ncrit=9 |  |  |  | L/D Max: | 188.747 | at alpha= | 3.5 | deg
Re: | 7000000 |  |  | Cd Min: | 0.19362 | at alpha= | -20 | deg
Mach: | 0.1 |  |  | Cl=0 at alpha= | -4.199 | deg
|  |  |  | @ Cl=0.1, Cd= | 0.0055993
|  |  |  | @ Cl=0.4, Cd= | 0.0049059
|  |  |  | @ Cl=0.6, Cd= | 0.0042
alpha (deg) | Cl | Cd | Cm | Cl/Cd
-20 | -0.587 | 0.19362 | 0.0002 | -3.0317
-19 | -1.1675 | 0.05698 | -0.087 | -20.4896
-18.5 | -1.2352 | 0.04219 | -0.0971 | -29.2771
-18 | -1.2697 | 0.03337 | -0.1017 | -38.0491
-17 | -1.303 | 0.02346 | -0.101 | -55.5413
-16.5 | -1.3045 | 0.02127 | -0.0954 | -61.3305
-16 | -1.2753 | 0.01956 | -0.0932 | -65.1994
-15.5 | -1.2396 | 0.01796 | -0.0915 | -69.02
-15 | -1.1984 | 0.0166 | -0.0902 | -72.1928
-14.5 | -1.1531 | 0.01543 | -0.0893 | -74.731
-14 | -1.105 | 0.01443 | -0.0886 | -76.5766
-13 | -1.003 | 0.01278 | -0.0878 | -78.482
-12.5 | -0.952 | 0.0118 | -0.0874 | -80.678
-12 | -0.8991 | 0.01099 | -0.0872 | -81.8107
-11.5 | -0.846 | 0.01016 | -0.0871 | -83.2677
-11 | -0.7912 | 0.00954 | -0.0871 | -82.935
-10.5 | -0.7349 | 0.00906 | -0.0873 | -81.1148
-10 | -0.6779 | 0.00869 | -0.0875 | -78.0092
-9.5 | -0.6204 | 0.0084 | -0.0879 | -73.8571
-9 | -0.5624 | 0.00812 | -0.0882 | -69.2611
-8.5 | -0.5048 | 0.00776 | -0.0886 | -65.0515
-8 | -0.447 | 0.00743 | -0.089 | -60.1615
-7.5 | -0.3886 | 0.00717 | -0.0895 | -54.198
-7 | -0.33 | 0.00693 | -0.09 | -47.619
-6.5 | -0.2713 | 0.00672 | -0.0906 | -40.372
-6 | -0.2125 | 0.00655 | -0.0912 | -32.4427
-5.5 | -0.1537 | 0.00628 | -0.0918 | -24.4745
-5 | -0.0948 | 0.00606 | -0.0924 | -15.6436
-4.5 | -0.0357 | 0.00591 | -0.0931 | -6.0406
-4 | 0.0236 | 0.00576 | -0.0938 | 4.0972
-3.5 | 0.0828 | 0.00564 | -0.0945 | 14.6809
-3 | 0.142 | 0.0055 | -0.0952 | 25.8182
-2.5 | 0.2012 | 0.00542 | -0.096 | 37.1218
-2 | 0.2604 | 0.00532 | -0.0967 | 48.9474
-1.5 | 0.3195 | 0.0052 | -0.0975 | 61.4423
-0.5 | 0.4372 | 0.00477 | -0.0991 | 91.6562
0 | 0.4955 | 0.00443 | -0.1 | 111.851
0.5 | 0.5539 | 0.0042 | -0.1008 | 131.881
1 | 0.6128 | 0.0042 | -0.1016 | 145.9048
1.5 | 0.6716 | 0.00425 | -0.1024 | 158.0235
2 | 0.7302 | 0.00433 | -0.1031 | 168.6374
2.5 | 0.7886 | 0.00444 | -0.1039 | 177.6126
3 | 0.8464 | 0.00461 | -0.1045 | 183.6009
3.5 | 0.9041 | 0.00479 | -0.1051 | 188.7474
4 | 0.9584 | 0.00526 | -0.1052 | 182.2053
4.5 | 1.0038 | 0.00644 | -0.1041 | 155.8696
5 | 1.0519 | 0.00723 | -0.1032 | 145.491
5.5 | 1.0976 | 0.00809 | -0.102 | 135.6737
6 | 1.1424 | 0.00885 | -0.1006 | 129.0847
6.5 | 1.1863 | 0.00946 | -0.099 | 125.4017
7 | 1.2258 | 0.00998 | -0.0966 | 122.8257
7.5 | 1.2649 | 0.01037 | -0.094 | 121.9769
8 | 1.2959 | 0.01097 | -0.0898 | 118.1313
8.5 | 1.3234 | 0.0117 | -0.0854 | 113.1111
9 | 1.3532 | 0.01258 | -0.0818 | 107.5676
9.5 | 1.3855 | 0.0135 | -0.0788 | 102.6296
10 | 1.415 | 0.01464 | -0.0757 | 96.653
10.5 | 1.4471 | 0.01577 | -0.0732 | 91.7628
11 | 1.4763 | 0.01711 | -0.0705 | 86.2829
11.5 | 1.5037 | 0.01864 | -0.0678 | 80.6706
12 | 1.5333 | 0.02011 | -0.0655 | 76.2456
12.5 | 1.5602 | 0.02179 | -0.0631 | 71.6017
13 | 1.5839 | 0.02376 | -0.0606 | 66.6625
13.5 | 1.6083 | 0.02577 | -0.0584 | 62.4098
14 | 1.6332 | 0.02785 | -0.0564 | 58.6427
14.5 | 1.6555 | 0.03022 | -0.0545 | 54.7816
15 | 1.6752 | 0.03291 | -0.0525 | 50.9025
15.5 | 1.6948 | 0.03571 | -0.0508 | 47.4601
16 | 1.7149 | 0.03859 | -0.0494 | 44.439
16.5 | 1.7326 | 0.04177 | -0.048 | 41.4795
17 | 1.7493 | 0.04518 | -0.0469 | 38.7185
17.5 | 1.761 | 0.0492 | -0.0458 | 35.7927
18 | 1.7742 | 0.05322 | -0.0451 | 33.3371
18.5 | 1.7868 | 0.05746 | -0.0447 | 31.0964
19 | 1.7964 | 0.06215 | -0.0445 | 28.9043
19.5 | 1.8033 | 0.06733 | -0.0447 | 26.783
20 | 1.8075 | 0.073 | -0.0451 | 24.7603

## 93. Re 7M Mach 0.25 (1)
BIGFOIL.COM POLAR EXPORT
NACA64-614 a=0.6
NACA64-614 a=0.6 |  |  |  | Cl Max: | 1.523 | at alpha= | 11 | deg
JavaFoil+Calcfoil stall+Eppler ext transition |  |  |  | L/D Max: | 169.885 | at alpha= | 4 | deg
Re: | 7000000 |  |  | Cd Min: | 0.00512 | at alpha= | -1 | deg
Mach: | 0.25 |  |  | Cl=0 at alpha= | -4.1393 | deg
|  |  |  | @ Cl=0.1, Cd= | 0.0064567
|  |  |  | @ Cl=0.4, Cd= | 0.0051233
|  |  |  | @ Cl=0.6, Cd= | 0.0053245
alpha (deg) | Cl | Cd | Cm | Cl/Cd
-14.5 | -0.393 | 0.10943 | -0.037 | -3.591
-14 | -0.425 | 0.101 | -0.038 | -4.213
-13.5 | -0.453 | 0.09797 | -0.038 | -4.619
-13 | -0.474 | 0.08975 | -0.039 | -5.285
-12.5 | -0.49 | 0.08336 | -0.04 | -5.883
-12 | -0.5 | 0.07751 | -0.041 | -6.452
-11.5 | -0.504 | 0.07098 | -0.043 | -7.101
-11 | -0.5 | 0.06706 | -0.043 | -7.46
-10.5 | -0.493 | 0.06025 | -0.047 | -8.178
-10 | -0.478 | 0.05516 | -0.05 | -8.672
-9.5 | -0.558 | 0.00823 | -0.082 | -67.849
-9 | -0.524 | 0.00788 | -0.083 | -66.58
-8.5 | -0.485 | 0.00754 | -0.083 | -64.299
-8 | -0.441 | 0.00729 | -0.084 | -60.411
-7.5 | -0.392 | 0.0071 | -0.084 | -55.217
-7 | -0.339 | 0.00736 | -0.085 | -46.059
-6.5 | -0.283 | 0.00719 | -0.085 | -39.302
-6 | -0.225 | 0.00703 | -0.086 | -31.973
-5.5 | -0.166 | 0.00688 | -0.087 | -24.064
-5 | -0.105 | 0.0068 | -0.087 | -15.495
-4.5 | -0.044 | 0.00669 | -0.088 | -6.642
-4 | 0.017 | 0.00661 | -0.089 | 2.601
-3.5 | 0.079 | 0.00647 | -0.089 | 12.258
-3 | 0.142 | 0.00643 | -0.09 | 22.051
-2.5 | 0.204 | 0.00636 | -0.09 | 32.11
-2 | 0.267 | 0.00629 | -0.091 | 42.437
-1.5 | 0.331 | 0.00629 | -0.092 | 52.609
-1 | 0.393 | 0.00512 | -0.092 | 76.841
-0.5 | 0.456 | 0.00515 | -0.093 | 88.471
0 | 0.518 | 0.0052 | -0.093 | 99.697
0.5 | 0.581 | 0.0053 | -0.094 | 109.701
1 | 0.643 | 0.00538 | -0.095 | 119.568
1.5 | 0.706 | 0.00545 | -0.095 | 129.471
2 | 0.768 | 0.00556 | -0.096 | 138.071
2.5 | 0.83 | 0.00568 | -0.097 | 146.189
3 | 0.893 | 0.00581 | -0.097 | 153.502
3.5 | 0.955 | 0.00604 | -0.098 | 158.142
4 | 1.016 | 0.00598 | -0.098 | 169.885
4.5 | 1.065 | 0.00706 | -0.099 | 150.907
5 | 1.12 | 0.00774 | -0.099 | 144.749
5.5 | 1.173 | 0.00856 | -0.099 | 137.047
6 | 1.223 | 0.00976 | -0.099 | 125.328
6.5 | 1.268 | 0.01235 | -0.099 | 102.706
7 | 1.315 | 0.01306 | -0.1 | 100.742
7.5 | 1.36 | 0.01371 | -0.1 | 99.225
8 | 1.401 | 0.01439 | -0.1 | 97.362
8.5 | 1.439 | 0.01516 | -0.101 | 94.956
9 | 1.471 | 0.01597 | -0.101 | 92.09
9.5 | 1.494 | 0.01685 | -0.102 | 88.682
10 | 1.512 | 0.0178 | -0.102 | 84.905
10.5 | 1.521 | 0.01831 | -0.102 | 83.061
11 | 1.523 | 0.01953 | -0.103 | 77.947
11.5 | 1.513 | 0.02065 | -0.103 | 73.254
12 | 1.487 | 0.02214 | -0.103 | 67.17
12.5 | 1.451 | 0.02365 | -0.104 | 61.343
13 | 1.403 | 0.02564 | -0.104 | 54.714
13.5 | 1.343 | 0.02785 | -0.104 | 48.231
14 | 1.275 | 0.02984 | -0.104 | 42.727
14.5 | 1.194 | 0.0334 | -0.104 | 35.751
15 | 1.105 | 0.03733 | -0.104 | 29.594
15.5 | 1.002 | 0.04467 | -0.102 | 22.431
16 | 0.89 | 0.05562 | -0.1 | 16.002

## 94. Re 7M Mach 0.25 (2)
BIGFOIL.COM POLAR EXPORT
NACA64-614 a=0.6
NACA64-614 a=0.6 |  |  |  | Cl Max: | 1.7595 | at alpha= | 19 | deg
XFOIL ncrit=9 |  |  |  | L/D Max: | 192.675 | at alpha= | 3.5 | deg
Re: | 7000000 |  |  | Cd Min: | 0.21717 | at alpha= | -20 | deg
Mach: | 0.25 |  |  | Cl=0 at alpha= | -4.1956 | deg
|  |  |  | @ Cl=0.1, Cd= | 0.0056748
|  |  |  | @ Cl=0.4, Cd= | 0.0050525
|  |  |  | @ Cl=0.6, Cd= | 0.0042543
alpha (deg) | Cl | Cd | Cm | Cl/Cd
-20 | -0.542 | 0.21717 | 0.0069 | -2.4957
-19 | -0.5023 | 0.2052 | -0.0019 | -2.4479
-18.5 | -0.5346 | 0.18056 | -0.0116 | -2.9608
-18 | -0.5201 | 0.17318 | -0.0165 | -3.0032
-17.5 | -0.521 | 0.16155 | -0.0231 | -3.225
-16.5 | -0.5231 | 0.1397 | -0.0363 | -3.7445
-16 | -0.9762 | 0.05275 | -0.0985 | -18.5062
-15.5 | -1.0296 | 0.03977 | -0.1085 | -25.8889
-15 | -1.078 | 0.02998 | -0.1143 | -35.9573
-14.5 | -1.1186 | 0.02467 | -0.1114 | -45.3425
-13.5 | -1.089 | 0.01838 | -0.1038 | -59.2492
-13 | -1.0465 | 0.0163 | -0.1016 | -64.2025
-12.5 | -0.9972 | 0.01465 | -0.0998 | -68.0683
-12 | -0.9434 | 0.01336 | -0.0984 | -70.6138
-11.5 | -0.8873 | 0.01228 | -0.0972 | -72.2557
-11 | -0.831 | 0.01115 | -0.0962 | -74.5291
-10.5 | -0.7733 | 0.01018 | -0.0953 | -75.9627
-10 | -0.7146 | 0.00935 | -0.0947 | -76.4278
-9.5 | -0.6536 | 0.00886 | -0.0943 | -73.7698
-9 | -0.5918 | 0.0085 | -0.0942 | -69.6235
-8.5 | -0.5298 | 0.0082 | -0.0941 | -64.6098
-8 | -0.4687 | 0.0078 | -0.0941 | -60.0897
-7.5 | -0.4072 | 0.00744 | -0.0942 | -54.7312
-7 | -0.3455 | 0.00716 | -0.0944 | -48.2542
-6.5 | -0.2838 | 0.00691 | -0.0946 | -41.0709
-6 | -0.2221 | 0.00668 | -0.095 | -33.2485
-5.5 | -0.1604 | 0.00647 | -0.0955 | -24.7913
-5 | -0.0992 | 0.00617 | -0.0959 | -16.0778
-4.5 | -0.0375 | 0.00598 | -0.0964 | -6.2709
-4 | 0.0241 | 0.00582 | -0.0971 | 4.1409
-3.5 | 0.0856 | 0.00571 | -0.0977 | 14.9912
-3 | 0.147 | 0.00556 | -0.0984 | 26.4388
-2.5 | 0.2085 | 0.00547 | -0.0991 | 38.117
-2 | 0.2697 | 0.00539 | -0.0998 | 50.0371
-1.5 | 0.3309 | 0.00528 | -0.1006 | 62.6705
-1 | 0.3919 | 0.00509 | -0.1014 | 76.9941
0.5 | 0.5735 | 0.00425 | -0.1041 | 134.9412
1 | 0.6344 | 0.00426 | -0.1049 | 148.9202
1.5 | 0.6953 | 0.0043 | -0.1057 | 161.6977
2 | 0.7562 | 0.00438 | -0.1064 | 172.6484
2.5 | 0.8168 | 0.00449 | -0.1071 | 181.9154
3 | 0.8768 | 0.00467 | -0.1078 | 187.7516
3.5 | 0.9364 | 0.00486 | -0.1083 | 192.6749
4 | 0.993 | 0.0053 | -0.1084 | 187.3585
4.5 | 1.0381 | 0.00657 | -0.1067 | 158.0061
5 | 1.0859 | 0.00744 | -0.1054 | 145.9543
5.5 | 1.1298 | 0.00841 | -0.1033 | 134.3401
6 | 1.1719 | 0.00929 | -0.1009 | 126.1464
6.5 | 1.213 | 0.00999 | -0.0982 | 121.4214
7 | 1.2405 | 0.01059 | -0.093 | 117.1388
7.5 | 1.2626 | 0.01117 | -0.0869 | 113.0349
8 | 1.2937 | 0.01211 | -0.083 | 106.8291
8.5 | 1.327 | 0.01312 | -0.0796 | 101.1433
9 | 1.3589 | 0.01432 | -0.0763 | 94.8953
9.5 | 1.3915 | 0.01558 | -0.0733 | 89.3132
10 | 1.4225 | 0.01702 | -0.0702 | 83.5781
10.5 | 1.4545 | 0.01849 | -0.0675 | 78.6641
11 | 1.4817 | 0.02033 | -0.0644 | 72.8824
11.5 | 1.511 | 0.02211 | -0.0617 | 68.3401
12 | 1.5386 | 0.02409 | -0.0591 | 63.8688
12.5 | 1.5626 | 0.02641 | -0.0563 | 59.167
13 | 1.5883 | 0.02876 | -0.0539 | 55.226
13.5 | 1.6129 | 0.03131 | -0.0516 | 51.5139
14 | 1.6348 | 0.03419 | -0.0493 | 47.8152
14.5 | 1.6543 | 0.0374 | -0.0472 | 44.2326
15 | 1.6759 | 0.04057 | -0.0454 | 41.3088
15.5 | 1.6947 | 0.04411 | -0.0438 | 38.4199
16 | 1.7078 | 0.04836 | -0.0422 | 35.3143
16.5 | 1.7235 | 0.05253 | -0.0411 | 32.8098
17 | 1.7377 | 0.05705 | -0.0402 | 30.4592
17.5 | 1.7466 | 0.06229 | -0.0397 | 28.0398
18 | 1.7514 | 0.06822 | -0.0396 | 25.6728
18.5 | 1.7564 | 0.07438 | -0.0399 | 23.6139
19 | 1.7595 | 0.08097 | -0.0406 | 21.7303
19.5 | 1.7588 | 0.08832 | -0.042 | 19.9139
20 | 1.755 | 0.09625 | -0.044 | 18.2338

## 95. Re 7M Mach 0.50 (1)
BIGFOIL.COM POLAR EXPORT
NACA64-614 a=0.6
NACA64-614 a=0.6 |  |  |  | Cl Max: | 1.45 | at alpha= | 8 | deg
JavaFoil+Calcfoil stall+Eppler ext transition |  |  |  | L/D Max: | 164.903 | at alpha= | 4 | deg
Re: | 7000000 |  |  | Cd Min: | 0.00534 | at alpha= | -1 | deg
Mach: | 0.5 |  |  | Cl=0 at alpha= | -4.1397 | deg
|  |  |  | @ Cl=0.1, Cd= | 0.0067977
|  |  |  | @ Cl=0.4, Cd= | 0.0060257
|  |  |  | @ Cl=0.6, Cd= | 0.0055171
alpha (deg) | Cl | Cd | Cm | Cl/Cd
-20 | -0.891 | 0.15263 | -0.046 | -5.837
-19.5 | -0.863 | 0.14681 | -0.046 | -5.879
-19 | -0.837 | 0.14445 | -0.048 | -5.798
-18.5 | -0.809 | 0.13859 | -0.047 | -5.835
-18 | -0.779 | 0.137 | -0.046 | -5.683
-17.5 | -0.75 | 0.13239 | -0.045 | -5.667
-17 | -0.723 | 0.1254 | -0.046 | -5.762
-16.5 | -0.695 | 0.12152 | -0.046 | -5.718
-16 | -0.667 | 0.11974 | -0.046 | -5.573
-15.5 | -0.639 | 0.11258 | -0.046 | -5.674
-15 | -0.61 | 0.10482 | -0.046 | -5.823
-14.5 | -0.583 | 0.09674 | -0.046 | -6.025
-14 | -0.555 | 0.09115 | -0.047 | -6.087
-13.5 | -0.527 | 0.08547 | -0.047 | -6.167
-13 | -0.498 | 0.09429 | -0.045 | -5.277
-12.5 | -0.469 | 0.08765 | -0.045 | -5.356
-12 | -0.442 | 0.07881 | -0.046 | -5.605
-11.5 | -0.415 | 0.07207 | -0.048 | -5.752
-11 | -0.387 | 0.06673 | -0.05 | -5.798
-10.5 | -0.361 | 0.05991 | -0.054 | -6.024
-10 | -0.329 | 0.06616 | -0.046 | -4.973
-9.5 | -0.3 | 0.06531 | -0.044 | -4.599
-9 | -0.273 | 0.05745 | -0.046 | -4.746
-8.5 | -0.245 | 0.05327 | -0.048 | -4.6
-8 | -0.218 | 0.04814 | -0.051 | -4.519
-7.5 | -0.273 | 0.05061 | -0.045 | -5.397
-7 | -0.34 | 0.00837 | -0.095 | -40.55
-6.5 | -0.295 | 0.00793 | -0.096 | -37.157
-6 | -0.24 | 0.00767 | -0.096 | -31.295
-5.5 | -0.179 | 0.00744 | -0.097 | -24.135
-5 | -0.115 | 0.00728 | -0.098 | -15.851
-4.5 | -0.049 | 0.00708 | -0.098 | -6.92
-4 | 0.019 | 0.00696 | -0.099 | 2.736
-3.5 | 0.088 | 0.00682 | -0.1 | 12.912
-3 | 0.158 | 0.00669 | -0.1 | 23.592
-2.5 | 0.228 | 0.00662 | -0.101 | 34.444
-2 | 0.298 | 0.00656 | -0.102 | 45.463
-1.5 | 0.37 | 0.00654 | -0.102 | 56.57
-1 | 0.44 | 0.00534 | -0.103 | 82.418
-0.5 | 0.51 | 0.00542 | -0.104 | 94.019
0 | 0.58 | 0.00548 | -0.104 | 105.711
0.5 | 0.65 | 0.00561 | -0.105 | 115.758
1 | 0.719 | 0.00578 | -0.106 | 124.494
1.5 | 0.789 | 0.00592 | -0.107 | 133.372
2 | 0.859 | 0.00612 | -0.107 | 140.389
2.5 | 0.926 | 0.00587 | -0.108 | 157.661
3 | 0.992 | 0.00632 | -0.108 | 156.932
3.5 | 1.059 | 0.00658 | -0.108 | 160.96
4 | 1.126 | 0.00683 | -0.109 | 164.903
4.5 | 1.174 | 0.00844 | -0.109 | 139.102
5 | 1.231 | 0.00944 | -0.109 | 130.494
5.5 | 1.285 | 0.01103 | -0.109 | 116.513
6 | 1.333 | 0.01467 | -0.109 | 90.834
6.5 | 1.378 | 0.0157 | -0.11 | 87.771
7 | 1.416 | 0.01675 | -0.11 | 84.512
7.5 | 1.442 | 0.01793 | -0.11 | 80.399
8 | 1.45 | 0.01929 | -0.111 | 75.154
8.5 | 1.428 | 0.02104 | -0.111 | 67.854
9 | 1.32 | 0.02299 | -0.112 | 57.408
9.5 | 0.887 | 0.02532 | -0.112 | 35.022
10 | 0.774 | 0.06943 | -0.06 | 11.152
10.5 | 0.946 | 0.02739 | -0.112 | 34.546
11 | 0.972 | 0.03105 | -0.112 | 31.303
11.5 | 0.853 | 0.0869 | -0.06 | 9.815
12 | 1.031 | 0.03378 | -0.113 | 30.519
12.5 | 1.03 | 0.04561 | -0.109 | 22.576
13 | 0.953 | 0.09069 | -0.08 | 10.505

## 96. Re 7M Mach 0.50 (2)
BIGFOIL.COM POLAR EXPORT
NACA64-614 a=0.6
NACA64-614 a=0.6 |  |  |  | Cl Max: | 1.5365 | at alpha= | 12 | deg
XFOIL ncrit=9 |  |  |  | L/D Max: | 207.189 | at alpha= | 3.5 | deg
Re: | 7000000 |  |  | Cd Min: | 0.24613 | at alpha= | -20 | deg
Mach: | 0.5 |  |  | Cl=0 at alpha= | -4.1754 | deg
|  |  |  | @ Cl=0.1, Cd= | 0.0059865
|  |  |  | @ Cl=0.4, Cd= | 0.005536
|  |  |  | @ Cl=0.6, Cd= | 0.0048238
alpha (deg) | Cl | Cd | Cm | Cl/Cd
-20 | -0.5602 | 0.24613 | 0.0132 | -2.276
-19.5 | -0.5407 | 0.23549 | 0.0078 | -2.2961
-19 | -0.5185 | 0.22705 | 0.0025 | -2.2836
-18.5 | -0.4941 | 0.22006 | -0.0026 | -2.2453
-18 | -0.472 | 0.21184 | -0.0077 | -2.2281
-17.5 | -0.4511 | 0.20305 | -0.0128 | -2.2216
-17 | -0.43 | 0.19452 | -0.0179 | -2.2106
-16.5 | -0.4114 | 0.18522 | -0.0231 | -2.2211
-16 | -0.3911 | 0.1769 | -0.0281 | -2.2109
-15.5 | -0.3779 | 0.16657 | -0.0338 | -2.2687
-15 | -0.3602 | 0.15794 | -0.0389 | -2.2806
-14.5 | -0.3456 | 0.14876 | -0.0443 | -2.3232
-14 | -0.3411 | 0.1375 | -0.0507 | -2.4807
-13.5 | -0.3291 | 0.12862 | -0.0562 | -2.5587
-12.5 | -0.3238 | 0.10835 | -0.0687 | -2.9885
-12 | -0.3238 | 0.09858 | -0.0751 | -3.2846
-11.5 | -0.3234 | 0.08943 | -0.0811 | -3.6162
-11 | -0.3415 | 0.07827 | -0.0889 | -4.3631
-10.5 | -0.3597 | 0.06784 | -0.0964 | -5.3022
-10 | -0.3759 | 0.05797 | -0.1036 | -6.4844
-8 | -0.4534 | 0.02362 | -0.1223 | -19.1956
-7.5 | -0.4635 | 0.01403 | -0.1206 | -33.0364
-7 | -0.4123 | 0.01014 | -0.1178 | -40.6607
-6.5 | -0.3389 | 0.00907 | -0.1158 | -37.3649
-6 | -0.2661 | 0.00816 | -0.1143 | -32.6103
-5.5 | -0.1928 | 0.0075 | -0.1132 | -25.7067
-5 | -0.1196 | 0.00697 | -0.1126 | -17.1593
-4.5 | -0.0472 | 0.00647 | -0.1122 | -7.2952
-4 | 0.0255 | 0.00618 | -0.1122 | 4.1262
-3.5 | 0.0979 | 0.00599 | -0.1124 | 16.3439
-3 | 0.1697 | 0.00587 | -0.1128 | 28.9097
-2.5 | 0.2409 | 0.00574 | -0.1133 | 41.9686
-2 | 0.3122 | 0.00565 | -0.114 | 55.2566
-1.5 | 0.3829 | 0.00557 | -0.1147 | 68.7433
-1 | 0.4532 | 0.00543 | -0.1155 | 83.4622
-0.5 | 0.5233 | 0.00521 | -0.1165 | 100.4415
0 | 0.5926 | 0.00486 | -0.1175 | 121.9342
0.5 | 0.6621 | 0.00452 | -0.1185 | 146.4823
1 | 0.7325 | 0.00454 | -0.1194 | 161.3436
1.5 | 0.8033 | 0.00457 | -0.1203 | 175.7768
2 | 0.8736 | 0.0047 | -0.121 | 185.8723
2.5 | 0.9444 | 0.00481 | -0.1216 | 196.341
3 | 1.015 | 0.00496 | -0.1222 | 204.6371
3.5 | 1.0836 | 0.00523 | -0.1222 | 207.1893
4 | 1.1503 | 0.00561 | -0.1218 | 205.0446
4.5 | 1.1916 | 0.00704 | -0.1174 | 169.2614
5 | 1.22 | 0.00848 | -0.1107 | 143.8679
5.5 | 1.2141 | 0.01019 | -0.0985 | 119.1462
6 | 1.2242 | 0.01232 | -0.0904 | 99.3669
6.5 | 1.2387 | 0.01468 | -0.0837 | 84.3801
7 | 1.2543 | 0.01722 | -0.0775 | 72.8397
8 | 1.3153 | 0.0211 | -0.0691 | 62.3365
8.5 | 1.3487 | 0.02338 | -0.0653 | 57.6861
9 | 1.3827 | 0.02581 | -0.0616 | 53.5723
9.5 | 1.4134 | 0.02857 | -0.0578 | 49.4715
10 | 1.445 | 0.03149 | -0.0542 | 45.8876
10.5 | 1.4749 | 0.03469 | -0.0506 | 42.5166
11 | 1.5001 | 0.03841 | -0.047 | 39.0549
11.5 | 1.5229 | 0.04258 | -0.0436 | 35.7656
12 | 1.5365 | 0.04773 | -0.0403 | 32.1915
12.5 | 1.5336 | 0.05461 | -0.0374 | 28.0828
13 | 1.5128 | 0.06353 | -0.0358 | 23.8124
13.5 | 1.488 | 0.07353 | -0.0357 | 20.2366
14 | 1.4585 | 0.08488 | -0.0374 | 17.1831
14.5 | 1.4265 | 0.09755 | -0.0412 | 14.6233
15 | 1.3952 | 0.11116 | -0.0469 | 12.5513
15.5 | 1.3621 | 0.12597 | -0.0548 | 10.8129
16 | 1.3336 | 0.14093 | -0.0639 | 9.4629
16.5 | 1.3087 | 0.15611 | -0.0739 | 8.3832
17 | 1.2895 | 0.17097 | -0.0841 | 7.5423

## 97. Re 8M Mach 0.00 (1)
BIGFOIL.COM POLAR EXPORT
NACA64-614 a=0.6
NACA64-614 a=0.6 |  |  |  | Cl Max: | 1.557 | at alpha= | 12 | deg
JavaFoil+Calcfoil stall+Eppler ext transition |  |  |  | L/D Max: | 162.755 | at alpha= | 4 | deg
Re: | 8000000 |  |  | Cd Min: | 0.00502 | at alpha= | -0.5 | deg
Mach: | 0 |  |  | Cl=0 at alpha= | -4.1417 | deg
|  |  |  | @ Cl=0.1, Cd= | 0.006317
|  |  |  | @ Cl=0.4, Cd= | 0.0051362
|  |  |  | @ Cl=0.6, Cd= | 0.0051793
alpha (deg) | Cl | Cd | Cm | Cl/Cd
-16 | -0.587 | 0.11317 | -0.038 | -5.185
-15.5 | -0.595 | 0.10711 | -0.039 | -5.552
-15 | -0.6 | 0.10097 | -0.039 | -5.947
-14.5 | -0.604 | 0.09522 | -0.04 | -6.344
-14 | -0.605 | 0.09056 | -0.041 | -6.678
-13.5 | -0.603 | 0.08501 | -0.042 | -7.093
-13 | -0.598 | 0.07959 | -0.043 | -7.516
-12.5 | -0.592 | 0.07213 | -0.046 | -8.209
-12 | -0.582 | 0.06602 | -0.048 | -8.817
-11.5 | -0.572 | 0.05728 | -0.052 | -9.994
-11 | -0.667 | 0.0086 | -0.078 | -77.559
-10.5 | -0.638 | 0.00824 | -0.078 | -77.421
-10 | -0.605 | 0.0079 | -0.079 | -76.659
-9.5 | -0.568 | 0.00764 | -0.079 | -74.351
-9 | -0.527 | 0.0074 | -0.08 | -71.273
-8.5 | -0.483 | 0.00715 | -0.08 | -67.582
-8 | -0.435 | 0.00696 | -0.081 | -62.573
-7.5 | -0.385 | 0.00679 | -0.082 | -56.642
-7 | -0.332 | 0.00706 | -0.082 | -47.01
-6.5 | -0.276 | 0.00691 | -0.083 | -39.899
-6 | -0.219 | 0.00681 | -0.083 | -32.164
-5.5 | -0.161 | 0.00669 | -0.084 | -24.071
-5 | -0.102 | 0.00662 | -0.085 | -15.47
-4.5 | -0.043 | 0.00651 | -0.085 | -6.63
-4 | 0.017 | 0.00643 | -0.086 | 2.591
-3.5 | 0.077 | 0.00634 | -0.086 | 12.123
-3 | 0.137 | 0.00628 | -0.087 | 21.871
-2.5 | 0.198 | 0.0062 | -0.087 | 31.918
-2 | 0.259 | 0.00612 | -0.088 | 42.268
-1.5 | 0.32 | 0.0054 | -0.089 | 59.273
-1 | 0.381 | 0.00519 | -0.089 | 73.345
-0.5 | 0.441 | 0.00502 | -0.09 | 87.917
0 | 0.502 | 0.00509 | -0.09 | 98.585
0.5 | 0.563 | 0.00513 | -0.091 | 109.708
1 | 0.623 | 0.00521 | -0.092 | 119.535
1.5 | 0.683 | 0.00527 | -0.092 | 129.62
2 | 0.744 | 0.00536 | -0.093 | 138.849
2.5 | 0.804 | 0.00543 | -0.093 | 148.01
3 | 0.864 | 0.00562 | -0.094 | 153.82
3.5 | 0.924 | 0.00579 | -0.095 | 159.576
4 | 0.984 | 0.00605 | -0.095 | 162.755
4.5 | 1.035 | 0.00658 | -0.096 | 157.281
5 | 1.088 | 0.00756 | -0.096 | 144.065
5.5 | 1.14 | 0.00838 | -0.096 | 136.099
6 | 1.191 | 0.00937 | -0.096 | 127.094
6.5 | 1.239 | 0.01056 | -0.097 | 117.311
7 | 1.285 | 0.0119 | -0.097 | 107.921
7.5 | 1.33 | 0.01255 | -0.097 | 106.014
8 | 1.373 | 0.01311 | -0.098 | 104.786
8.5 | 1.414 | 0.01371 | -0.098 | 103.177
9 | 1.45 | 0.01441 | -0.098 | 100.623
9.5 | 1.481 | 0.01511 | -0.099 | 98.044
10 | 1.508 | 0.01589 | -0.099 | 94.918
10.5 | 1.53 | 0.01668 | -0.1 | 91.709
11 | 1.547 | 0.01708 | -0.1 | 90.544
11.5 | 1.556 | 0.01808 | -0.1 | 86.1
12 | 1.557 | 0.01912 | -0.101 | 81.439
12.5 | 1.552 | 0.02017 | -0.101 | 76.954
13 | 1.54 | 0.02135 | -0.101 | 72.149
13.5 | 1.523 | 0.02273 | -0.102 | 67.018
14 | 1.5 | 0.0242 | -0.102 | 61.994
14.5 | 1.472 | 0.02599 | -0.102 | 56.615
15 | 1.439 | 0.02782 | -0.102 | 51.725
15.5 | 1.403 | 0.02957 | -0.102 | 47.434
16 | 1.363 | 0.03158 | -0.103 | 43.158
16.5 | 1.32 | 0.03398 | -0.103 | 38.851
17 | 1.275 | 0.03644 | -0.103 | 34.995

## 98. Re 8M Mach 0.00 (2)
BIGFOIL.COM POLAR EXPORT
NACA64-614 a=0.6
NACA64-614 a=0.6 |  |  |  | Cl Max: | 1.8296 | at alpha= | 20 | deg
XFOIL ncrit=9 |  |  |  | L/D Max: | 190.339 | at alpha= | 3.5 | deg
Re: | 8000000 |  |  | Cd Min: | 0.0673 | at alpha= | 20 | deg
Mach: | 0 |  |  | Cl=0 at alpha= | -4.1973 | deg
|  |  |  | @ Cl=0.1, Cd= | 0.0054635
|  |  |  | @ Cl=0.4, Cd= | 0.0048622
|  |  |  | @ Cl=0.6, Cd= | 0.0041415
alpha (deg) | Cl | Cd | Cm | Cl/Cd
-20 | -1.2304 | 0.0585 | -0.0839 | -21.0325
-19.5 | -1.291 | 0.04451 | -0.0932 | -29.0047
-19 | -1.3328 | 0.03479 | -0.0983 | -38.3099
-18.5 | -1.3405 | 0.02936 | -0.1004 | -45.6574
-18 | -1.35 | 0.02491 | -0.1004 | -54.1951
-17.5 | -1.359 | 0.02222 | -0.0961 | -61.1611
-17 | -1.3473 | 0.02051 | -0.0917 | -65.6899
-16.5 | -1.3173 | 0.01891 | -0.0897 | -69.6616
-16 | -1.2798 | 0.01758 | -0.0884 | -72.7986
-15.5 | -1.2388 | 0.01635 | -0.0873 | -75.7676
-15 | -1.1947 | 0.01522 | -0.0866 | -78.4954
-14.5 | -1.1477 | 0.01426 | -0.086 | -80.4839
-14 | -1.0987 | 0.01342 | -0.0857 | -81.8703
-13.5 | -1.0479 | 0.01269 | -0.0855 | -82.5768
-13 | -0.9965 | 0.01197 | -0.0854 | -83.2498
-12.5 | -0.9453 | 0.01111 | -0.0852 | -85.0855
-12 | -0.8924 | 0.01042 | -0.0853 | -85.643
-11.5 | -0.8397 | 0.00965 | -0.0853 | -87.0155
-11 | -0.7849 | 0.00913 | -0.0855 | -85.9693
-10.5 | -0.7292 | 0.00869 | -0.0858 | -83.9125
-10 | -0.6729 | 0.00835 | -0.0862 | -80.5868
-9.5 | -0.6159 | 0.00805 | -0.0866 | -76.5093
-9 | -0.5586 | 0.00779 | -0.0871 | -71.7073
-8.5 | -0.5012 | 0.00752 | -0.0876 | -66.6489
-8 | -0.4439 | 0.00719 | -0.0881 | -61.7385
-7.5 | -0.3861 | 0.00691 | -0.0886 | -55.8755
-7 | -0.328 | 0.00669 | -0.0892 | -49.0284
-6.5 | -0.2698 | 0.0065 | -0.0898 | -41.5077
-6 | -0.2113 | 0.00631 | -0.0905 | -33.4865
-5.5 | -0.1528 | 0.00612 | -0.0911 | -24.9673
-5 | -0.0943 | 0.00591 | -0.0918 | -15.956
-4.5 | -0.0356 | 0.00574 | -0.0925 | -6.2021
-4 | 0.0232 | 0.00561 | -0.0932 | 4.1355
-3.5 | 0.0821 | 0.0055 | -0.0939 | 14.9273
-3 | 0.1409 | 0.00538 | -0.0946 | 26.1896
-2.5 | 0.1998 | 0.00529 | -0.0954 | 37.7694
-2 | 0.2586 | 0.00522 | -0.0961 | 49.5402
-1.5 | 0.3174 | 0.00512 | -0.0969 | 61.9922
-1 | 0.3761 | 0.00494 | -0.0977 | 76.1336
-0.5 | 0.4345 | 0.00475 | -0.0985 | 91.4737
0 | 0.4928 | 0.00444 | -0.0994 | 110.991
0.5 | 0.5507 | 0.00415 | -0.1003 | 132.6988
1 | 0.609 | 0.00414 | -0.1011 | 147.1014
1.5 | 0.6674 | 0.0042 | -0.1018 | 158.9048
2 | 0.7257 | 0.00428 | -0.1026 | 169.5561
2.5 | 0.7837 | 0.00439 | -0.1033 | 178.5194
3 | 0.8411 | 0.00456 | -0.1039 | 184.4518
3.5 | 0.8984 | 0.00472 | -0.1046 | 190.339
4.5 | 0.996 | 0.00653 | -0.1034 | 152.5268
5 | 1.0444 | 0.00728 | -0.1027 | 143.4615
5.5 | 1.0908 | 0.00808 | -0.1016 | 135
6 | 1.1375 | 0.00873 | -0.1005 | 130.2978
6.5 | 1.1827 | 0.00934 | -0.0992 | 126.6274
7 | 1.2254 | 0.00985 | -0.0975 | 124.4061
7.5 | 1.2639 | 0.01007 | -0.0949 | 125.5114
8 | 1.306 | 0.01062 | -0.093 | 122.9755
8.5 | 1.3339 | 0.01118 | -0.0884 | 119.3113
9 | 1.3618 | 0.01195 | -0.0843 | 113.9582
9.5 | 1.3933 | 0.01277 | -0.0812 | 109.1073
10 | 1.4228 | 0.0138 | -0.078 | 103.1014
10.5 | 1.4551 | 0.0148 | -0.0755 | 98.3176
11 | 1.4836 | 0.01607 | -0.0726 | 92.3211
11.5 | 1.5128 | 0.01739 | -0.0701 | 86.9925
12 | 1.5423 | 0.01876 | -0.0678 | 82.2122
12.5 | 1.5689 | 0.02036 | -0.0653 | 77.058
13 | 1.5932 | 0.02218 | -0.0628 | 71.8305
13.5 | 1.6192 | 0.02395 | -0.0607 | 67.6075
14 | 1.6439 | 0.02589 | -0.0587 | 63.4956
14.5 | 1.6662 | 0.0281 | -0.0566 | 59.2954
15 | 1.686 | 0.03061 | -0.0546 | 55.08
15.5 | 1.7072 | 0.03313 | -0.0529 | 51.5303
16 | 1.7275 | 0.0358 | -0.0514 | 48.2542
16.5 | 1.7458 | 0.03876 | -0.05 | 45.0413
17 | 1.7633 | 0.04188 | -0.0488 | 42.1036
17.5 | 1.7764 | 0.04554 | -0.0476 | 39.0075
18 | 1.7909 | 0.0492 | -0.0468 | 36.4004
18.5 | 1.8047 | 0.05306 | -0.0462 | 34.0124
19 | 1.8158 | 0.05735 | -0.0458 | 31.6617
19.5 | 1.8238 | 0.0621 | -0.0457 | 29.3688
20 | 1.8296 | 0.0673 | -0.0459 | 27.1857

## 99. Re 8M Mach 0.10 (1)
BIGFOIL.COM POLAR EXPORT
NACA64-614 a=0.6
NACA64-614 a=0.6 |  |  |  | Cl Max: | 1.553 | at alpha= | 11.5 | deg
JavaFoil+Calcfoil stall+Eppler ext transition |  |  |  | L/D Max: | 163.364 | at alpha= | 4 | deg
Re: | 8000000 |  |  | Cd Min: | 0.00505 | at alpha= | -0.5 | deg
Mach: | 0.1 |  |  | Cl=0 at alpha= | -4.1417 | deg
|  |  |  | @ Cl=0.1, Cd= | 0.0063098
|  |  |  | @ Cl=0.4, Cd= | 0.0051582
|  |  |  | @ Cl=0.6, Cd= | 0.0051929
alpha (deg) | Cl | Cd | Cm | Cl/Cd
-15.5 | -0.567 | 0.10932 | -0.038 | -5.188
-15 | -0.576 | 0.10265 | -0.039 | -5.611
-14.5 | -0.583 | 0.09683 | -0.04 | -6.017
-14 | -0.586 | 0.09169 | -0.04 | -6.396
-13.5 | -0.587 | 0.08591 | -0.041 | -6.838
-13 | -0.585 | 0.08086 | -0.042 | -7.234
-12.5 | -0.58 | 0.07559 | -0.043 | -7.667
-12 | -0.573 | 0.06802 | -0.047 | -8.419
-11.5 | -0.563 | 0.06087 | -0.05 | -9.242
-11 | -0.548 | 0.05488 | -0.053 | -9.984
-10.5 | -0.635 | 0.00828 | -0.079 | -76.674
-10 | -0.604 | 0.00798 | -0.079 | -75.635
-9.5 | -0.568 | 0.00767 | -0.08 | -73.969
-9 | -0.528 | 0.00743 | -0.08 | -71.016
-8.5 | -0.484 | 0.0072 | -0.081 | -67.216
-8 | -0.436 | 0.007 | -0.081 | -62.303
-7.5 | -0.386 | 0.00681 | -0.082 | -56.677
-7 | -0.333 | 0.00711 | -0.083 | -46.841
-6.5 | -0.277 | 0.00695 | -0.083 | -39.838
-6 | -0.22 | 0.00682 | -0.084 | -32.241
-5.5 | -0.162 | 0.0067 | -0.084 | -24.137
-5 | -0.103 | 0.00663 | -0.085 | -15.52
-4.5 | -0.043 | 0.00651 | -0.086 | -6.654
-4 | 0.017 | 0.00644 | -0.086 | 2.6
-3.5 | 0.077 | 0.00634 | -0.087 | 12.176
-3 | 0.138 | 0.00626 | -0.087 | 22.045
-2.5 | 0.199 | 0.0062 | -0.088 | 32.078
-2 | 0.26 | 0.00614 | -0.089 | 42.354
-1.5 | 0.322 | 0.00541 | -0.089 | 59.542
-1 | 0.383 | 0.0052 | -0.09 | 73.66
-0.5 | 0.444 | 0.00505 | -0.09 | 87.817
0 | 0.505 | 0.00508 | -0.091 | 99.374
0.5 | 0.565 | 0.00517 | -0.092 | 109.374
1 | 0.626 | 0.00521 | -0.092 | 120.23
1.5 | 0.687 | 0.00531 | -0.093 | 129.344
2 | 0.747 | 0.00537 | -0.093 | 139.094
2.5 | 0.808 | 0.00549 | -0.094 | 147.098
3 | 0.869 | 0.00566 | -0.095 | 153.408
3.5 | 0.929 | 0.00581 | -0.095 | 159.854
4 | 0.989 | 0.00606 | -0.096 | 163.364
4.5 | 1.039 | 0.00662 | -0.096 | 157.005
5 | 1.093 | 0.00761 | -0.096 | 143.757
5.5 | 1.145 | 0.00846 | -0.097 | 135.308
6 | 1.196 | 0.00947 | -0.097 | 126.265
6.5 | 1.242 | 0.0115 | -0.097 | 107.951
7 | 1.29 | 0.01202 | -0.097 | 107.263
7.5 | 1.335 | 0.01266 | -0.098 | 105.421
8 | 1.378 | 0.01325 | -0.098 | 104.001
8.5 | 1.419 | 0.01388 | -0.099 | 102.202
9 | 1.454 | 0.01458 | -0.099 | 99.76
9.5 | 1.484 | 0.0153 | -0.099 | 96.992
10 | 1.51 | 0.01609 | -0.1 | 93.827
10.5 | 1.53 | 0.01698 | -0.1 | 90.085
11 | 1.545 | 0.01735 | -0.1 | 89.063
11.5 | 1.553 | 0.01825 | -0.101 | 85.095
12 | 1.551 | 0.01945 | -0.101 | 79.72
12.5 | 1.542 | 0.02061 | -0.101 | 74.813
13 | 1.527 | 0.02177 | -0.102 | 70.13
13.5 | 1.505 | 0.02318 | -0.102 | 64.903
14 | 1.477 | 0.02487 | -0.102 | 59.385
14.5 | 1.443 | 0.02665 | -0.102 | 54.161
15 | 1.405 | 0.02859 | -0.103 | 49.149
15.5 | 1.363 | 0.03047 | -0.103 | 44.743
16 | 1.318 | 0.03263 | -0.103 | 40.378
16.5 | 1.268 | 0.03542 | -0.103 | 35.814

## 100. Re 8M Mach 0.10 (2)
BIGFOIL.COM POLAR EXPORT
NACA64-614 a=0.6
NACA64-614 a=0.6 |  |  |  | Cl Max: | 1.8197 | at alpha= | 20 | deg
XFOIL ncrit=9 |  |  |  | L/D Max: | 191.184 | at alpha= | 3.5 | deg
Re: | 8000000 |  |  | Cd Min: | 0.1931 | at alpha= | -20 | deg
Mach: | 0.1 |  |  | Cl=0 at alpha= | -4.1968 | deg
|  |  |  | @ Cl=0.1, Cd= | 0.0054818
|  |  |  | @ Cl=0.4, Cd= | 0.0048805
|  |  |  | @ Cl=0.6, Cd= | 0.0041522
alpha (deg) | Cl | Cd | Cm | Cl/Cd
-20 | -0.5886 | 0.1931 | 0 | -3.0482
-19 | -1.2569 | 0.04539 | -0.0954 | -27.6911
-18.5 | -1.2876 | 0.03659 | -0.1004 | -35.1899
-18 | -1.3093 | 0.02964 | -0.1034 | -44.1734
-17.5 | -1.3062 | 0.02593 | -0.1036 | -50.3741
-17 | -1.3185 | 0.02281 | -0.0998 | -57.8036
-16.5 | -1.3131 | 0.02071 | -0.0948 | -63.4042
-16 | -1.2817 | 0.01906 | -0.0927 | -67.2455
-15.5 | -1.2443 | 0.01755 | -0.0911 | -70.9003
-15 | -1.2026 | 0.01618 | -0.0899 | -74.3263
-14.5 | -1.1571 | 0.015 | -0.089 | -77.14
-14 | -1.1088 | 0.01398 | -0.0883 | -79.3133
-13.5 | -1.0583 | 0.01311 | -0.0878 | -80.7246
-12.5 | -0.9535 | 0.01159 | -0.0873 | -82.2692
-12 | -0.9008 | 0.01075 | -0.0871 | -83.7953
-11.5 | -0.8472 | 0.00998 | -0.0869 | -84.8898
-11 | -0.7927 | 0.00927 | -0.0869 | -85.5124
-10.5 | -0.7362 | 0.00884 | -0.0871 | -83.2805
-10 | -0.6794 | 0.00844 | -0.0874 | -80.4976
-9.5 | -0.6217 | 0.00812 | -0.0877 | -76.564
-9 | -0.5637 | 0.00785 | -0.0881 | -71.8089
-8.5 | -0.5056 | 0.0076 | -0.0885 | -66.5263
-8 | -0.4477 | 0.00724 | -0.0889 | -61.837
-7.5 | -0.3894 | 0.00695 | -0.0894 | -56.0288
-7 | -0.3308 | 0.00672 | -0.0899 | -49.2262
-6.5 | -0.272 | 0.00652 | -0.0905 | -41.7178
-6 | -0.2131 | 0.00633 | -0.0911 | -33.6651
-5.5 | -0.154 | 0.00616 | -0.0918 | -25
-5 | -0.0951 | 0.00593 | -0.0924 | -16.0371
-4.5 | -0.0359 | 0.00575 | -0.0931 | -6.2435
-4 | 0.0233 | 0.00563 | -0.0938 | 4.1385
-3.5 | 0.0826 | 0.00552 | -0.0945 | 14.9638
-3 | 0.1418 | 0.00539 | -0.0952 | 26.308
-2.5 | 0.2012 | 0.0053 | -0.096 | 37.9623
-2 | 0.2603 | 0.00523 | -0.0967 | 49.7706
-1.5 | 0.3194 | 0.00513 | -0.0975 | 62.2612
-1 | 0.3785 | 0.00495 | -0.0983 | 76.4646
-0.5 | 0.4373 | 0.00476 | -0.0991 | 91.8697
0 | 0.496 | 0.00445 | -0.1 | 111.4607
0.5 | 0.5543 | 0.00416 | -0.1009 | 133.2452
1 | 0.613 | 0.00415 | -0.1017 | 147.7108
1.5 | 0.6717 | 0.00421 | -0.1024 | 159.5487
2 | 0.7304 | 0.00428 | -0.1032 | 170.6542
2.5 | 0.7888 | 0.00439 | -0.1039 | 179.6811
3 | 0.8466 | 0.00457 | -0.1045 | 185.2516
3.5 | 0.9043 | 0.00473 | -0.1052 | 191.1839
4 | 0.9554 | 0.00552 | -0.1048 | 173.0797
4.5 | 1.0022 | 0.00655 | -0.1039 | 153.0076
5 | 1.0506 | 0.00732 | -0.1031 | 143.5246
5.5 | 1.0969 | 0.00813 | -0.1019 | 134.92
6 | 1.1435 | 0.0088 | -0.1007 | 129.9432
6.5 | 1.1882 | 0.00944 | -0.0992 | 125.8686
7 | 1.2304 | 0.00995 | -0.0974 | 123.6583
7.5 | 1.2679 | 0.01018 | -0.0943 | 124.5481
8 | 1.3056 | 0.01073 | -0.0915 | 121.6775
8.5 | 1.3329 | 0.01136 | -0.0868 | 117.3327
9 | 1.3624 | 0.01218 | -0.0831 | 111.8555
9.5 | 1.3939 | 0.01308 | -0.0799 | 106.5673
10 | 1.4243 | 0.01415 | -0.0769 | 100.6572
10.5 | 1.4563 | 0.01523 | -0.0742 | 95.6205
11 | 1.4849 | 0.01657 | -0.0714 | 89.6138
11.5 | 1.5149 | 0.01792 | -0.0689 | 84.5368
12 | 1.5441 | 0.01937 | -0.0665 | 79.7161
12.5 | 1.5698 | 0.0211 | -0.0639 | 74.3981
13 | 1.5945 | 0.02297 | -0.0615 | 69.4166
13.5 | 1.6203 | 0.02484 | -0.0593 | 65.2295
14 | 1.6448 | 0.0269 | -0.0572 | 61.145
14.5 | 1.6665 | 0.02927 | -0.0551 | 56.9354
15 | 1.6866 | 0.03187 | -0.0531 | 52.9212
15.5 | 1.709 | 0.03439 | -0.0515 | 49.6947
16 | 1.7282 | 0.03728 | -0.0499 | 46.3573
16.5 | 1.7447 | 0.04052 | -0.0484 | 43.0577
17 | 1.7611 | 0.0439 | -0.0472 | 40.1162
17.5 | 1.7758 | 0.04758 | -0.0461 | 37.3224
18 | 1.7897 | 0.05145 | -0.0453 | 34.7852
18.5 | 1.8025 | 0.05559 | -0.0448 | 32.4249
19 | 1.811 | 0.06035 | -0.0445 | 30.0083
19.5 | 1.8158 | 0.0657 | -0.0445 | 27.6377
20 | 1.8197 | 0.07138 | -0.0449 | 25.4931

## 101. Re 8M Mach 0.25 (1)
BIGFOIL.COM POLAR EXPORT
NACA64-614 a=0.6
NACA64-614 a=0.6 |  |  |  | Cl Max: | 1.524 | at alpha= | 11 | deg
JavaFoil+Calcfoil stall+Eppler ext transition |  |  |  | L/D Max: | 168.765 | at alpha= | 4 | deg
Re: | 8000000 |  |  | Cd Min: | 0.00511 | at alpha= | -0.5 | deg
Mach: | 0.25 |  |  | Cl=0 at alpha= | -4.1393 | deg
|  |  |  | @ Cl=0.1, Cd= | 0.0063767
|  |  |  | @ Cl=0.4, Cd= | 0.0052433
|  |  |  | @ Cl=0.6, Cd= | 0.0052276
alpha (deg) | Cl | Cd | Cm | Cl/Cd
-14.5 | -0.393 | 0.1091 | -0.037 | -3.602
-14 | -0.426 | 0.10105 | -0.038 | -4.212
-13.5 | -0.453 | 0.09701 | -0.038 | -4.666
-13 | -0.475 | 0.08973 | -0.039 | -5.289
-12.5 | -0.491 | 0.0823 | -0.04 | -5.961
-12 | -0.5 | 0.07662 | -0.041 | -6.528
-11.5 | -0.504 | 0.07027 | -0.044 | -7.177
-11 | -0.501 | 0.06659 | -0.044 | -7.518
-10.5 | -0.494 | 0.05927 | -0.048 | -8.329
-10 | -0.48 | 0.05376 | -0.051 | -8.927
-9.5 | -0.558 | 0.00807 | -0.082 | -69.155
-9 | -0.525 | 0.00774 | -0.083 | -67.772
-8.5 | -0.485 | 0.0074 | -0.083 | -65.572
-8 | -0.441 | 0.00717 | -0.084 | -61.417
-7.5 | -0.392 | 0.007 | -0.084 | -55.948
-7 | -0.339 | 0.00726 | -0.085 | -46.724
-6.5 | -0.283 | 0.00709 | -0.085 | -39.847
-6 | -0.225 | 0.00694 | -0.086 | -32.401
-5.5 | -0.166 | 0.00679 | -0.087 | -24.401
-5 | -0.105 | 0.0067 | -0.087 | -15.74
-4.5 | -0.044 | 0.00659 | -0.088 | -6.74
-4 | 0.017 | 0.00651 | -0.089 | 2.638
-3.5 | 0.079 | 0.0064 | -0.089 | 12.392
-3 | 0.142 | 0.00633 | -0.09 | 22.37
-2.5 | 0.204 | 0.00626 | -0.09 | 32.635
-2 | 0.267 | 0.0062 | -0.091 | 43.116
-1.5 | 0.331 | 0.00618 | -0.092 | 53.561
-1 | 0.393 | 0.00526 | -0.092 | 74.803
-0.5 | 0.456 | 0.00511 | -0.093 | 89.228
0 | 0.518 | 0.00513 | -0.093 | 101.153
0.5 | 0.581 | 0.0052 | -0.094 | 111.662
1 | 0.643 | 0.00529 | -0.095 | 121.732
1.5 | 0.706 | 0.00534 | -0.095 | 132.07
2 | 0.768 | 0.00545 | -0.096 | 140.874
2.5 | 0.83 | 0.00559 | -0.097 | 148.658
3 | 0.893 | 0.00579 | -0.097 | 154.056
3.5 | 0.955 | 0.00594 | -0.098 | 160.738
4 | 1.016 | 0.00602 | -0.098 | 168.765
4.5 | 1.065 | 0.00729 | -0.098 | 146.017
5 | 1.119 | 0.00793 | -0.099 | 141.222
5.5 | 1.172 | 0.00889 | -0.099 | 131.846
6 | 1.222 | 0.01019 | -0.099 | 119.928
6.5 | 1.269 | 0.01209 | -0.099 | 105.014
7 | 1.317 | 0.01275 | -0.1 | 103.242
7.5 | 1.361 | 0.01338 | -0.1 | 101.733
8 | 1.403 | 0.01406 | -0.101 | 99.815
8.5 | 1.441 | 0.01479 | -0.101 | 97.402
9 | 1.472 | 0.01558 | -0.101 | 94.474
9.5 | 1.496 | 0.01647 | -0.102 | 90.821
10 | 1.513 | 0.01737 | -0.102 | 87.103
10.5 | 1.522 | 0.01843 | -0.102 | 82.608
11 | 1.524 | 0.01902 | -0.103 | 80.116
11.5 | 1.514 | 0.02011 | -0.103 | 75.285
12 | 1.489 | 0.02156 | -0.103 | 69.052
12.5 | 1.452 | 0.02303 | -0.104 | 63.055
13 | 1.404 | 0.02495 | -0.104 | 56.275
13.5 | 1.345 | 0.02713 | -0.104 | 49.578
14 | 1.276 | 0.02903 | -0.104 | 43.961
14.5 | 1.195 | 0.03243 | -0.104 | 36.869
15 | 1.106 | 0.03648 | -0.104 | 30.304
15.5 | 1.005 | 0.04319 | -0.103 | 23.262
16 | 0.896 | 0.05206 | -0.101 | 17.216

## 102. Re 8M Mach 0.25 (2)
BIGFOIL.COM POLAR EXPORT
NACA64-614 a=0.6
NACA64-614 a=0.6 |  |  |  | Cl Max: | 1.7778 | at alpha= | 19.5 | deg
XFOIL ncrit=9 |  |  |  | L/D Max: | 195.595 | at alpha= | 3.5 | deg
Re: | 8000000 |  |  | Cd Min: | 0.20892 | at alpha= | -19.5 | deg
Mach: | 0.25 |  |  | Cl=0 at alpha= | -4.1932 | deg
|  |  |  | @ Cl=0.1, Cd= | 0.0055415
|  |  |  | @ Cl=0.4, Cd= | 0.0050025
|  |  |  | @ Cl=0.6, Cd= | 0.0041957
alpha (deg) | Cl | Cd | Cm | Cl/Cd
-19.5 | -0.5273 | 0.20892 | 0.002 | -2.5239
-19 | -0.5164 | 0.19928 | -0.0032 | -2.5913
-18.5 | -0.5365 | 0.1799 | -0.012 | -2.9822
-18 | -0.5201 | 0.1731 | -0.0166 | -3.0046
-17.5 | -0.525 | 0.1604 | -0.0237 | -3.2731
-17 | -0.516 | 0.15183 | -0.0291 | -3.3985
-16 | -0.9935 | 0.05035 | -0.1007 | -19.7319
-15.5 | -1.0391 | 0.03872 | -0.1094 | -26.8363
-15 | -1.0928 | 0.02881 | -0.115 | -37.9313
-14.5 | -1.137 | 0.02395 | -0.11 | -47.4739
-14 | -1.1276 | 0.02044 | -0.1062 | -55.1663
-13.5 | -1.097 | 0.01764 | -0.1034 | -62.1882
-13 | -1.0523 | 0.0157 | -0.1013 | -67.0255
-12.5 | -1.0017 | 0.01413 | -0.0995 | -70.8917
-12 | -0.9472 | 0.0129 | -0.0981 | -73.4264
-11.5 | -0.8902 | 0.0119 | -0.097 | -74.8067
-11 | -0.8324 | 0.01094 | -0.096 | -76.0878
-10.5 | -0.7745 | 0.01 | -0.0952 | -77.45
-10 | -0.7162 | 0.00908 | -0.0945 | -78.8767
-9.5 | -0.6551 | 0.00858 | -0.0942 | -76.352
-9 | -0.5933 | 0.00821 | -0.094 | -72.2655
-8.5 | -0.5314 | 0.00792 | -0.094 | -67.096
-8 | -0.4694 | 0.00762 | -0.094 | -61.601
-7.5 | -0.4081 | 0.00721 | -0.0941 | -56.6019
-7 | -0.3464 | 0.00693 | -0.0943 | -49.9856
-6.5 | -0.2846 | 0.00669 | -0.0946 | -42.5411
-6 | -0.2228 | 0.00645 | -0.0949 | -34.5426
-5.5 | -0.161 | 0.00627 | -0.0954 | -25.6778
-5 | -0.0995 | 0.00604 | -0.0959 | -16.4735
-4.5 | -0.0378 | 0.00582 | -0.0964 | -6.4948
-4 | 0.0238 | 0.00569 | -0.097 | 4.1828
-3.5 | 0.0854 | 0.00557 | -0.0977 | 15.3321
-3 | 0.1469 | 0.00545 | -0.0984 | 26.9541
-2.5 | 0.2083 | 0.00537 | -0.0991 | 38.7896
-2 | 0.2697 | 0.00527 | -0.0999 | 51.1765
-1.5 | 0.3309 | 0.00519 | -0.1006 | 63.7572
-1 | 0.392 | 0.00503 | -0.1014 | 77.9324
-0.5 | 0.453 | 0.00482 | -0.1023 | 93.9834
0 | 0.5135 | 0.00454 | -0.1032 | 113.1057
0.5 | 0.5739 | 0.0042 | -0.1041 | 136.6429
1 | 0.6348 | 0.00419 | -0.1049 | 151.5036
1.5 | 0.6956 | 0.00425 | -0.1057 | 163.6706
2 | 0.7563 | 0.00434 | -0.1065 | 174.2627
2.5 | 0.817 | 0.00444 | -0.1072 | 184.009
3 | 0.877 | 0.00461 | -0.1078 | 190.2386
3.5 | 0.9369 | 0.00479 | -0.1084 | 195.595
4 | 0.9904 | 0.0055 | -0.108 | 180.0727
4.5 | 1.036 | 0.00669 | -0.1065 | 154.858
5 | 1.0842 | 0.00754 | -0.1051 | 143.7931
6 | 1.1737 | 0.0092 | -0.1012 | 127.5761
6.5 | 1.216 | 0.0099 | -0.0987 | 122.8283
7 | 1.2482 | 0.01058 | -0.0944 | 117.9773
7.5 | 1.271 | 0.01088 | -0.0882 | 116.8199
8 | 1.3016 | 0.01176 | -0.084 | 110.6803
8.5 | 1.3349 | 0.01273 | -0.0806 | 104.8625
9 | 1.3683 | 0.01382 | -0.0774 | 99.0087
9.5 | 1.3996 | 0.0151 | -0.0741 | 92.6887
10 | 1.4323 | 0.01642 | -0.0712 | 87.229
10.5 | 1.4635 | 0.01791 | -0.0683 | 81.7141
11 | 1.4927 | 0.01959 | -0.0654 | 76.197
11.5 | 1.5228 | 0.0213 | -0.0626 | 71.493
12 | 1.5493 | 0.02331 | -0.0598 | 66.465
12.5 | 1.5746 | 0.0255 | -0.057 | 61.749
13 | 1.601 | 0.02775 | -0.0546 | 57.6937
13.5 | 1.6251 | 0.03029 | -0.0522 | 53.6514
14 | 1.6459 | 0.03321 | -0.0498 | 49.5604
14.5 | 1.6687 | 0.03609 | -0.0477 | 46.2372
15 | 1.6897 | 0.03926 | -0.0458 | 43.0387
15.5 | 1.7072 | 0.04286 | -0.044 | 39.832
16 | 1.7218 | 0.04692 | -0.0424 | 36.6965
16.5 | 1.7377 | 0.05103 | -0.0412 | 34.0525
17 | 1.751 | 0.05557 | -0.0402 | 31.5098
17.5 | 1.7586 | 0.0609 | -0.0396 | 28.8768
18 | 1.7669 | 0.06635 | -0.0393 | 26.63
18.5 | 1.7748 | 0.07211 | -0.0394 | 24.6124
19 | 1.7768 | 0.07876 | -0.0401 | 22.5597
19.5 | 1.7778 | 0.08578 | -0.0412 | 20.7251
20 | 1.7743 | 0.0936 | -0.043 | 18.9562

## 103. Re 8M Mach 0.50 (1)
BIGFOIL.COM POLAR EXPORT
NACA64-614 a=0.6
NACA64-614 a=0.6 |  |  |  | Cl Max: | 1.451 | at alpha= | 8 | deg
JavaFoil+Calcfoil stall+Eppler ext transition |  |  |  | L/D Max: | 162.677 | at alpha= | 3.5 | deg
Re: | 8000000 |  |  | Cd Min: | 0.00537 | at alpha= | -0.5 | deg
Mach: | 0.5 |  |  | Cl=0 at alpha= | -4.1397 | deg
|  |  |  | @ Cl=0.1, Cd= | 0.0067077
|  |  |  | @ Cl=0.4, Cd= | 0.0060371
|  |  |  | @ Cl=0.6, Cd= | 0.0054814
alpha (deg) | Cl | Cd | Cm | Cl/Cd
-20 | -0.891 | 0.15115 | -0.046 | -5.896
-19.5 | -0.863 | 0.14511 | -0.046 | -5.95
-19 | -0.838 | 0.14372 | -0.048 | -5.832
-18.5 | -0.809 | 0.13651 | -0.047 | -5.928
-18 | -0.779 | 0.13479 | -0.046 | -5.781
-17.5 | -0.75 | 0.129 | -0.045 | -5.817
-17 | -0.723 | 0.12442 | -0.046 | -5.809
-16.5 | -0.695 | 0.11848 | -0.046 | -5.866
-16 | -0.667 | 0.11738 | -0.047 | -5.686
-15.5 | -0.639 | 0.11111 | -0.047 | -5.753
-15 | -0.611 | 0.1033 | -0.046 | -5.915
-14.5 | -0.584 | 0.09556 | -0.047 | -6.107
-14 | -0.556 | 0.08983 | -0.048 | -6.189
-13.5 | -0.529 | 0.08342 | -0.05 | -6.339
-13 | -0.498 | 0.09203 | -0.045 | -5.407
-12.5 | -0.47 | 0.08668 | -0.045 | -5.417
-12 | -0.442 | 0.07742 | -0.046 | -5.707
-11.5 | -0.415 | 0.07083 | -0.049 | -5.859
-11 | -0.388 | 0.06573 | -0.051 | -5.897
-10.5 | -0.363 | 0.05746 | -0.057 | -6.314
-10 | -0.329 | 0.0649 | -0.046 | -5.071
-9.5 | -0.3 | 0.06521 | -0.044 | -4.607
-9 | -0.273 | 0.05725 | -0.046 | -4.765
-8.5 | -0.245 | 0.0524 | -0.048 | -4.678
-8 | -0.218 | 0.04724 | -0.053 | -4.615
-7.5 | -0.273 | 0.05028 | -0.045 | -5.434
-7 | -0.34 | 0.00822 | -0.095 | -41.324
-6.5 | -0.295 | 0.00783 | -0.096 | -37.618
-6 | -0.24 | 0.00752 | -0.096 | -31.904
-5.5 | -0.179 | 0.00732 | -0.097 | -24.515
-5 | -0.115 | 0.00718 | -0.098 | -16.076
-4.5 | -0.049 | 0.00698 | -0.098 | -7.019
-4 | 0.019 | 0.00686 | -0.099 | 2.776
-3.5 | 0.088 | 0.00673 | -0.1 | 13.094
-3 | 0.158 | 0.0066 | -0.1 | 23.917
-2.5 | 0.228 | 0.00652 | -0.101 | 34.971
-2 | 0.298 | 0.00645 | -0.102 | 46.217
-1.5 | 0.37 | 0.00641 | -0.102 | 57.66
-1 | 0.44 | 0.00554 | -0.103 | 79.367
-0.5 | 0.51 | 0.00537 | -0.104 | 94.875
0 | 0.58 | 0.00545 | -0.104 | 106.44
0.5 | 0.65 | 0.00556 | -0.105 | 116.888
1 | 0.719 | 0.00568 | -0.106 | 126.732
1.5 | 0.789 | 0.00579 | -0.107 | 136.27
2 | 0.859 | 0.00598 | -0.107 | 143.697
2.5 | 0.927 | 0.00582 | -0.108 | 159.188
3 | 0.993 | 0.00628 | -0.108 | 157.965
3.5 | 1.06 | 0.00651 | -0.108 | 162.677
4 | 1.122 | 0.00779 | -0.109 | 143.999
4.5 | 1.173 | 0.00865 | -0.109 | 135.661
5 | 1.231 | 0.0098 | -0.109 | 125.54
5.5 | 1.285 | 0.01139 | -0.109 | 112.789
6 | 1.334 | 0.01435 | -0.109 | 92.962
6.5 | 1.379 | 0.01538 | -0.11 | 89.686
7 | 1.417 | 0.01637 | -0.11 | 86.58
7.5 | 1.443 | 0.0175 | -0.111 | 82.481
8 | 1.451 | 0.01884 | -0.111 | 77.014
8.5 | 1.429 | 0.02051 | -0.111 | 69.656
9 | 1.321 | 0.02245 | -0.112 | 58.834
9.5 | 0.888 | 0.02479 | -0.112 | 35.804
10 | 0.775 | 0.06941 | -0.06 | 11.161
10.5 | 0.947 | 0.02724 | -0.113 | 34.783
11 | 0.973 | 0.03026 | -0.113 | 32.173
11.5 | 0.853 | 0.08472 | -0.061 | 10.072
12 | 1.032 | 0.03287 | -0.113 | 31.402
12.5 | 1.05 | 0.03912 | -0.112 | 26.831
13 | 1.027 | 0.06019 | -0.104 | 17.071

## 104. Re 8M Mach 0.50 (2)
BIGFOIL.COM POLAR EXPORT
NACA64-614 a=0.6
NACA64-614 a=0.6 |  |  |  | Cl Max: | 1.5521 | at alpha= | 12 | deg
XFOIL ncrit=9 |  |  |  | L/D Max: | 212.348 | at alpha= | 3.5 | deg
Re: | 8000000 |  |  | Cd Min: | 0.23562 | at alpha= | -19.5 | deg
Mach: | 0.5 |  |  | Cl=0 at alpha= | -4.1733 | deg
|  |  |  | @ Cl=0.1, Cd= | 0.0058555
|  |  |  | @ Cl=0.4, Cd= | 0.0054236
|  |  |  | @ Cl=0.6, Cd= | 0.0048135
alpha (deg) | Cl | Cd | Cm | Cl/Cd
-19.5 | -0.5401 | 0.23562 | 0.0078 | -2.2923
-19 | -0.518 | 0.22705 | 0.0025 | -2.2814
-18.5 | -0.4962 | 0.21864 | -0.0027 | -2.2695
-18 | -0.4737 | 0.21078 | -0.0079 | -2.2474
-17.5 | -0.4523 | 0.20234 | -0.013 | -2.2353
-17 | -0.4304 | 0.1942 | -0.0181 | -2.2163
-16.5 | -0.4124 | 0.1847 | -0.0234 | -2.2328
-16 | -0.3932 | 0.17605 | -0.0285 | -2.2335
-15 | -0.3656 | 0.15625 | -0.0397 | -2.3398
-14.5 | -0.3512 | 0.14717 | -0.0451 | -2.3864
-14 | -0.3468 | 0.13606 | -0.0515 | -2.5489
-13.5 | -0.3364 | 0.12691 | -0.0572 | -2.6507
-13 | -0.3313 | 0.11703 | -0.0633 | -2.8309
-12.5 | -0.3307 | 0.10691 | -0.0698 | -3.0933
-12 | -0.3335 | 0.09683 | -0.0764 | -3.4442
-11.5 | -0.3415 | 0.08658 | -0.0834 | -3.9443
-11 | -0.3603 | 0.07558 | -0.0913 | -4.7671
-10.5 | -0.3769 | 0.06549 | -0.0987 | -5.7551
-10 | -0.3912 | 0.05587 | -0.1057 | -7.002
-9.5 | -0.4009 | 0.04478 | -0.115 | -8.9527
-9 | -0.4223 | 0.03567 | -0.123 | -11.8391
-8.5 | -0.456 | 0.02961 | -0.1233 | -15.4002
-8 | -0.4724 | 0.02167 | -0.1226 | -21.7997
-7.5 | -0.4728 | 0.01289 | -0.1205 | -36.6796
-7 | -0.4163 | 0.00954 | -0.1177 | -43.6373
-6.5 | -0.3423 | 0.00853 | -0.1156 | -40.129
-6 | -0.2684 | 0.00777 | -0.1142 | -34.5431
-5.5 | -0.1943 | 0.00718 | -0.1131 | -27.0613
-5 | -0.1208 | 0.00671 | -0.1125 | -18.003
-4.5 | -0.0473 | 0.00636 | -0.1122 | -7.4371
-4 | 0.0251 | 0.00603 | -0.1121 | 4.1625
-3.5 | 0.0975 | 0.00586 | -0.1124 | 16.6382
-3 | 0.1695 | 0.00573 | -0.1128 | 29.5812
-2.5 | 0.241 | 0.00561 | -0.1133 | 42.959
-2 | 0.312 | 0.00554 | -0.114 | 56.3177
-1.5 | 0.3831 | 0.00545 | -0.1148 | 70.2936
-1 | 0.4535 | 0.00534 | -0.1156 | 84.9251
0 | 0.5935 | 0.00485 | -0.1175 | 122.3711
0.5 | 0.6629 | 0.00446 | -0.1186 | 148.6323
1 | 0.7333 | 0.00444 | -0.1195 | 165.1577
1.5 | 0.8041 | 0.00448 | -0.1204 | 179.4866
2 | 0.8748 | 0.00458 | -0.1212 | 191.0044
2.5 | 0.9452 | 0.00471 | -0.1218 | 200.6794
3.5 | 1.0851 | 0.00511 | -0.1225 | 212.3483
4 | 1.1494 | 0.00563 | -0.1217 | 204.1563
4.5 | 1.1848 | 0.00727 | -0.1164 | 162.9711
5 | 1.2151 | 0.00859 | -0.11 | 141.4552
5.5 | 1.212 | 0.01021 | -0.0982 | 118.7071
6 | 1.2255 | 0.01221 | -0.0905 | 100.3686
6.5 | 1.2424 | 0.01446 | -0.084 | 85.9198
7 | 1.261 | 0.01688 | -0.0781 | 74.7038
7.5 | 1.2897 | 0.01884 | -0.0734 | 68.4554
8 | 1.3262 | 0.02043 | -0.0698 | 64.9143
8.5 | 1.3589 | 0.02271 | -0.0658 | 59.8371
9 | 1.394 | 0.02505 | -0.0621 | 55.6487
9.5 | 1.4246 | 0.0278 | -0.0583 | 51.2446
10 | 1.4576 | 0.0306 | -0.0547 | 47.634
10.5 | 1.4865 | 0.03383 | -0.0509 | 43.9403
11 | 1.5142 | 0.03736 | -0.0473 | 40.53
11.5 | 1.5383 | 0.04137 | -0.0437 | 37.1839
12 | 1.5521 | 0.04644 | -0.0402 | 33.4216
12.5 | 1.5456 | 0.05352 | -0.0372 | 28.8789
13 | 1.5235 | 0.06246 | -0.0354 | 24.3916
13.5 | 1.4983 | 0.07241 | -0.0351 | 20.6919
14 | 1.4687 | 0.08369 | -0.0367 | 17.5493
14.5 | 1.4361 | 0.09637 | -0.0404 | 14.9019
15 | 1.4019 | 0.11027 | -0.0463 | 12.7133
15.5 | 1.368 | 0.12514 | -0.0542 | 10.9318
16 | 1.3397 | 0.14005 | -0.0632 | 9.5659
16.5 | 1.315 | 0.15515 | -0.0731 | 8.4757
17 | 1.2961 | 0.16991 | -0.0832 | 7.6282

## 105. Re 10M Mach 0.00 (1)
BIGFOIL.COM POLAR EXPORT
NACA64-614 a=0.6
NACA64-614 a=0.6 |  |  |  | Cl Max: | 1.56 | at alpha= | 12 | deg
JavaFoil+Calcfoil stall+Eppler ext transition |  |  |  | L/D Max: | 155.322 | at alpha= | 3 | deg
Re: | 10000000 |  |  | Cd Min: | 0.00499 | at alpha= | 0 | deg
Mach: | 0 |  |  | Cl=0 at alpha= | -4.1417 | deg
|  |  |  | @ Cl=0.1, Cd= | 0.0061655
|  |  |  | @ Cl=0.4, Cd= | 0.005222
|  |  |  | @ Cl=0.6, Cd= | 0.005057
alpha (deg) | Cl | Cd | Cm | Cl/Cd
-16 | -0.587 | 0.11139 | -0.039 | -5.273
-15.5 | -0.595 | 0.10594 | -0.039 | -5.618
-15 | -0.601 | 0.10023 | -0.04 | -5.995
-14.5 | -0.605 | 0.09414 | -0.041 | -6.422
-14 | -0.605 | 0.08895 | -0.041 | -6.805
-13.5 | -0.604 | 0.08341 | -0.043 | -7.238
-13 | -0.599 | 0.07794 | -0.044 | -7.689
-12.5 | -0.593 | 0.07065 | -0.047 | -8.399
-12 | -0.585 | 0.06317 | -0.05 | -9.262
-11.5 | -0.587 | 0.04639 | -0.058 | -12.658
-11 | -0.667 | 0.00831 | -0.078 | -80.248
-10.5 | -0.638 | 0.00798 | -0.078 | -79.98
-10 | -0.605 | 0.00764 | -0.079 | -79.267
-9.5 | -0.568 | 0.00742 | -0.079 | -76.621
-9 | -0.527 | 0.00721 | -0.08 | -73.203
-8.5 | -0.483 | 0.00696 | -0.08 | -69.417
-8 | -0.435 | 0.00679 | -0.081 | -64.101
-7.5 | -0.385 | 0.00664 | -0.082 | -57.949
-7 | -0.332 | 0.00693 | -0.082 | -47.884
-6.5 | -0.276 | 0.00676 | -0.083 | -40.802
-6 | -0.219 | 0.00666 | -0.083 | -32.888
-5.5 | -0.161 | 0.00653 | -0.084 | -24.654
-5 | -0.102 | 0.00648 | -0.085 | -15.799
-4.5 | -0.043 | 0.00636 | -0.085 | -6.78
-4 | 0.017 | 0.00627 | -0.086 | 2.657
-3.5 | 0.077 | 0.0062 | -0.086 | 12.401
-3 | 0.137 | 0.00611 | -0.087 | 22.475
-2.5 | 0.198 | 0.00605 | -0.087 | 32.725
-2 | 0.259 | 0.00597 | -0.088 | 43.352
-1.5 | 0.32 | 0.00569 | -0.089 | 56.296
-1 | 0.381 | 0.00526 | -0.089 | 72.458
-0.5 | 0.441 | 0.00514 | -0.09 | 85.902
0 | 0.502 | 0.00499 | -0.09 | 100.525
0.5 | 0.563 | 0.00502 | -0.091 | 112.145
1 | 0.623 | 0.00508 | -0.092 | 122.573
1.5 | 0.683 | 0.00514 | -0.092 | 133.064
2 | 0.744 | 0.00528 | -0.093 | 140.811
2.5 | 0.804 | 0.00542 | -0.093 | 148.245
3 | 0.864 | 0.00556 | -0.094 | 155.322
3.5 | 0.924 | 0.00642 | -0.095 | 144.014
4 | 0.983 | 0.00666 | -0.095 | 147.602
4.5 | 1.034 | 0.00681 | -0.096 | 151.791
5 | 1.088 | 0.00795 | -0.096 | 136.823
5.5 | 1.14 | 0.00869 | -0.096 | 131.17
6 | 1.191 | 0.00975 | -0.096 | 122.053
6.5 | 1.239 | 0.01099 | -0.097 | 112.679
7 | 1.287 | 0.0115 | -0.097 | 111.831
7.5 | 1.332 | 0.01208 | -0.097 | 110.301
8 | 1.376 | 0.01262 | -0.098 | 108.971
8.5 | 1.417 | 0.0132 | -0.098 | 107.325
9 | 1.453 | 0.01385 | -0.099 | 104.884
9.5 | 1.484 | 0.01454 | -0.099 | 102.046
10 | 1.51 | 0.01528 | -0.099 | 98.841
10.5 | 1.532 | 0.01606 | -0.1 | 95.386
11 | 1.549 | 0.01689 | -0.1 | 91.71
11.5 | 1.559 | 0.01779 | -0.101 | 87.624
12 | 1.56 | 0.01828 | -0.101 | 85.313
12.5 | 1.554 | 0.01934 | -0.101 | 80.352
13 | 1.543 | 0.02042 | -0.101 | 75.569
13.5 | 1.525 | 0.02181 | -0.102 | 69.933
14 | 1.502 | 0.02324 | -0.102 | 64.66
14.5 | 1.474 | 0.02504 | -0.102 | 58.86
15 | 1.442 | 0.0266 | -0.102 | 54.197
15.5 | 1.405 | 0.02825 | -0.103 | 49.738
16 | 1.365 | 0.03014 | -0.103 | 45.307
16.5 | 1.322 | 0.03238 | -0.103 | 40.837
17 | 1.278 | 0.03497 | -0.103 | 36.536

## 106. Re 10M Mach 0.00 (2)
BIGFOIL.COM POLAR EXPORT
NACA64-614 a=0.6
NACA64-614 a=0.6 |  |  |  | Cl Max: | 1.8527 | at alpha= | 20 | deg
XFOIL ncrit=9 |  |  |  | L/D Max: | 188.176 | at alpha= | 3.5 | deg
Re: | 10000000 |  |  | Cd Min: | 0.06431 | at alpha= | 20 | deg
Mach: | 0 |  |  | Cl=0 at alpha= | -4.1936 | deg
|  |  |  | @ Cl=0.1, Cd= | 0.0052828
|  |  |  | @ Cl=0.4, Cd= | 0.0047663
|  |  |  | @ Cl=0.6, Cd= | 0.004104
alpha (deg) | Cl | Cd | Cm | Cl/Cd
-20 | -1.3505 | 0.04321 | -0.0943 | -31.2543
-19.5 | -1.3723 | 0.03571 | -0.0981 | -38.429
-19 | -1.3933 | 0.02899 | -0.1007 | -48.0614
-18.5 | -1.3955 | 0.02501 | -0.1008 | -55.7977
-18 | -1.4019 | 0.02217 | -0.0975 | -63.2341
-17.5 | -1.3926 | 0.02082 | -0.0926 | -66.8876
-16.5 | -1.3273 | 0.01812 | -0.0889 | -73.2506
-16 | -1.2877 | 0.01689 | -0.0877 | -76.2404
-15.5 | -1.2449 | 0.01576 | -0.0868 | -78.9911
-15 | -1.1997 | 0.01471 | -0.0861 | -81.5568
-14.5 | -1.1525 | 0.01373 | -0.0856 | -83.9403
-14 | -1.1036 | 0.01282 | -0.0853 | -86.0842
-13.5 | -1.0528 | 0.01208 | -0.0851 | -87.1523
-13 | -1.0004 | 0.01144 | -0.085 | -87.4476
-12.5 | -0.9476 | 0.0108 | -0.085 | -87.7407
-12 | -0.8948 | 0.01008 | -0.085 | -88.7698
-11.5 | -0.8413 | 0.00939 | -0.0851 | -89.5953
-11 | -0.7872 | 0.00874 | -0.0853 | -90.0686
-10.5 | -0.7311 | 0.00837 | -0.0856 | -87.3477
-10 | -0.6748 | 0.00796 | -0.086 | -84.7739
-9.5 | -0.6178 | 0.00766 | -0.0864 | -80.6527
-8 | -0.4449 | 0.00692 | -0.088 | -64.2919
-7.5 | -0.3871 | 0.00664 | -0.0885 | -58.2982
-7 | -0.3291 | 0.0064 | -0.0891 | -51.4219
-6.5 | -0.2707 | 0.00619 | -0.0897 | -43.7318
-6 | -0.2122 | 0.00601 | -0.0904 | -35.3078
-5.5 | -0.1535 | 0.00588 | -0.091 | -26.1054
-5 | -0.0948 | 0.00569 | -0.0917 | -16.6608
-4.5 | -0.0361 | 0.00554 | -0.0924 | -6.5162
-4 | 0.0228 | 0.0054 | -0.0931 | 4.2222
-3.5 | 0.0817 | 0.00532 | -0.0939 | 15.3571
-3 | 0.1407 | 0.0052 | -0.0946 | 27.0577
-2.5 | 0.1996 | 0.00514 | -0.0954 | 38.8327
-2 | 0.2584 | 0.00507 | -0.0962 | 50.9665
-1.5 | 0.3174 | 0.00497 | -0.0969 | 63.8632
-1 | 0.376 | 0.00484 | -0.0977 | 77.686
0 | 0.4932 | 0.00448 | -0.0994 | 110.0893
0.5 | 0.5512 | 0.00423 | -0.1003 | 130.3073
1 | 0.6093 | 0.00408 | -0.1011 | 149.3382
1.5 | 0.6677 | 0.00412 | -0.1019 | 162.0631
2 | 0.726 | 0.00419 | -0.1026 | 173.2697
2.5 | 0.7838 | 0.00432 | -0.1033 | 181.4352
3 | 0.8413 | 0.00449 | -0.104 | 187.3719
3.5 | 0.8976 | 0.00477 | -0.1045 | 188.1761
4 | 0.9444 | 0.00591 | -0.1036 | 159.797
4.5 | 0.994 | 0.00667 | -0.1031 | 149.0255
5 | 1.0433 | 0.00734 | -0.1025 | 142.139
5.5 | 1.091 | 0.00804 | -0.1016 | 135.6965
6 | 1.1398 | 0.00858 | -0.1009 | 132.8438
6.5 | 1.1856 | 0.00922 | -0.0997 | 128.59
7 | 1.231 | 0.00974 | -0.0984 | 126.386
7.5 | 1.2761 | 0.01006 | -0.0971 | 126.8489
8 | 1.3154 | 0.01027 | -0.0946 | 128.0818
8.5 | 1.3513 | 0.01074 | -0.0915 | 125.8194
9 | 1.3782 | 0.01135 | -0.0869 | 121.4273
9.5 | 1.4069 | 0.01217 | -0.0831 | 115.6039
10 | 1.4388 | 0.01302 | -0.0801 | 110.5069
10.5 | 1.4692 | 0.01404 | -0.0772 | 104.6439
11 | 1.4989 | 0.01519 | -0.0744 | 98.6768
11.5 | 1.5296 | 0.01636 | -0.0719 | 93.4963
12 | 1.5582 | 0.01772 | -0.0694 | 87.9345
12.5 | 1.5845 | 0.01928 | -0.0668 | 82.1836
13 | 1.6122 | 0.02082 | -0.0645 | 77.4352
13.5 | 1.6383 | 0.02255 | -0.0623 | 72.6519
14 | 1.6616 | 0.02448 | -0.06 | 67.8758
14.5 | 1.6836 | 0.02666 | -0.0578 | 63.1508
15 | 1.7065 | 0.02885 | -0.0559 | 59.1508
15.5 | 1.7286 | 0.03121 | -0.0542 | 55.3861
16 | 1.7466 | 0.03398 | -0.0523 | 51.4008
16.5 | 1.7636 | 0.03697 | -0.0507 | 47.7035
17 | 1.7816 | 0.03999 | -0.0494 | 44.5511
17.5 | 1.7984 | 0.0432 | -0.0483 | 41.6296
18 | 1.8124 | 0.04683 | -0.0472 | 38.7017
18.5 | 1.827 | 0.0505 | -0.0465 | 36.1782
19 | 1.8364 | 0.05486 | -0.0459 | 33.4743
19.5 | 1.8442 | 0.05955 | -0.0457 | 30.9689
20 | 1.8527 | 0.06431 | -0.0457 | 28.8089

## 107. Re 10M Mach 0.10 (1)
BIGFOIL.COM POLAR EXPORT
NACA64-614 a=0.6
NACA64-614 a=0.6 |  |  |  | Cl Max: | 1.555 | at alpha= | 11.5 | deg
JavaFoil+Calcfoil stall+Eppler ext transition |  |  |  | L/D Max: | 155.769 | at alpha= | 3 | deg
Re: | 10000000 |  |  | Cd Min: | 0.005 | at alpha= | 0 | deg
Mach: | 0.1 |  |  | Cl=0 at alpha= | -4.1417 | deg
|  |  |  | @ Cl=0.1, Cd= | 0.0061698
|  |  |  | @ Cl=0.4, Cd= | 0.005241
|  |  |  | @ Cl=0.6, Cd= | 0.0050715
alpha (deg) | Cl | Cd | Cm | Cl/Cd
-15.5 | -0.568 | 0.10639 | -0.039 | -5.339
-15 | -0.576 | 0.10149 | -0.039 | -5.679
-14.5 | -0.583 | 0.09549 | -0.04 | -6.107
-14 | -0.587 | 0.09162 | -0.04 | -6.401
-13.5 | -0.588 | 0.08486 | -0.042 | -6.928
-13 | -0.586 | 0.07954 | -0.043 | -7.367
-12.5 | -0.581 | 0.07423 | -0.044 | -7.82
-12 | -0.574 | 0.06618 | -0.048 | -8.678
-11.5 | -0.568 | 0.05634 | -0.053 | -10.079
-11 | -0.564 | 0.04339 | -0.06 | -12.991
-10.5 | -0.635 | 0.00807 | -0.079 | -78.735
-10 | -0.604 | 0.00772 | -0.079 | -78.19
-9.5 | -0.568 | 0.00746 | -0.08 | -76.104
-9 | -0.528 | 0.00727 | -0.08 | -72.591
-8.5 | -0.484 | 0.00702 | -0.081 | -68.918
-8 | -0.436 | 0.00681 | -0.081 | -64.061
-7.5 | -0.386 | 0.00666 | -0.082 | -58.002
-7 | -0.333 | 0.00693 | -0.083 | -48.014
-6.5 | -0.277 | 0.00677 | -0.083 | -40.898
-6 | -0.22 | 0.00667 | -0.084 | -32.961
-5.5 | -0.162 | 0.00657 | -0.084 | -24.628
-5 | -0.103 | 0.00649 | -0.085 | -15.85
-4.5 | -0.043 | 0.00637 | -0.086 | -6.805
-4 | 0.017 | 0.00628 | -0.086 | 2.666
-3.5 | 0.077 | 0.0062 | -0.087 | 12.455
-3 | 0.138 | 0.00612 | -0.087 | 22.548
-2.5 | 0.199 | 0.00605 | -0.088 | 32.887
-2 | 0.26 | 0.00599 | -0.089 | 43.416
-1.5 | 0.322 | 0.00571 | -0.089 | 56.387
-1 | 0.383 | 0.00528 | -0.09 | 72.537
-0.5 | 0.444 | 0.00514 | -0.09 | 86.373
0 | 0.505 | 0.005 | -0.091 | 101.007
0.5 | 0.565 | 0.00506 | -0.092 | 111.774
1 | 0.626 | 0.00508 | -0.092 | 123.287
1.5 | 0.687 | 0.00515 | -0.093 | 133.386
2 | 0.747 | 0.00528 | -0.093 | 141.674
2.5 | 0.808 | 0.00542 | -0.094 | 149.123
3 | 0.869 | 0.00558 | -0.095 | 155.769
3.5 | 0.929 | 0.00644 | -0.095 | 144.32
4 | 0.988 | 0.0067 | -0.096 | 147.43
4.5 | 1.039 | 0.00687 | -0.096 | 151.153
5 | 1.092 | 0.008 | -0.096 | 136.52
5.5 | 1.145 | 0.00877 | -0.097 | 130.528
6 | 1.196 | 0.00983 | -0.097 | 121.686
6.5 | 1.244 | 0.0111 | -0.097 | 112.072
7 | 1.292 | 0.01162 | -0.098 | 111.154
7.5 | 1.337 | 0.01219 | -0.098 | 109.691
8 | 1.38 | 0.01275 | -0.098 | 108.274
8.5 | 1.421 | 0.01337 | -0.099 | 106.3
9 | 1.457 | 0.01402 | -0.099 | 103.882
9.5 | 1.486 | 0.01473 | -0.099 | 100.944
10 | 1.512 | 0.01547 | -0.1 | 97.711
10.5 | 1.533 | 0.01628 | -0.1 | 94.12
11 | 1.548 | 0.01714 | -0.101 | 90.327
11.5 | 1.555 | 0.01805 | -0.101 | 86.168
12 | 1.553 | 0.01859 | -0.101 | 83.524
12.5 | 1.544 | 0.0197 | -0.102 | 78.401
13 | 1.529 | 0.02095 | -0.102 | 72.974
13.5 | 1.507 | 0.02226 | -0.102 | 67.708
14 | 1.479 | 0.02375 | -0.102 | 62.28
14.5 | 1.445 | 0.02565 | -0.103 | 56.356
15 | 1.407 | 0.02754 | -0.103 | 51.1
15.5 | 1.366 | 0.02909 | -0.103 | 46.948
16 | 1.319 | 0.03148 | -0.103 | 41.905
16.5 | 1.271 | 0.03374 | -0.103 | 37.673

## 108. Re 10M Mach 0.10 (2)
BIGFOIL.COM POLAR EXPORT
NACA64-614 a=0.6
NACA64-614 a=0.6 |  |  |  | Cl Max: | 1.8479 | at alpha= | 20 | deg
XFOIL ncrit=9 |  |  |  | L/D Max: | 189.413 | at alpha= | 3.5 | deg
Re: | 10000000 |  |  | Cd Min: | 0.06774 | at alpha= | 20 | deg
Mach: | 0.1 |  |  | Cl=0 at alpha= | -4.1931 | deg
|  |  |  | @ Cl=0.1, Cd= | 0.005294
|  |  |  | @ Cl=0.4, Cd= | 0.0047882
|  |  |  | @ Cl=0.6, Cd= | 0.0041139
alpha (deg) | Cl | Cd | Cm | Cl/Cd
-19.5 | -1.2908 | 0.04723 | -0.0947 | -27.3301
-19 | -1.341 | 0.03631 | -0.101 | -36.932
-18.5 | -1.3543 | 0.03014 | -0.1036 | -44.9336
-18 | -1.3644 | 0.0253 | -0.1042 | -53.9289
-17.5 | -1.3637 | 0.02273 | -0.1014 | -59.9956
-17 | -1.3623 | 0.02089 | -0.0957 | -65.213
-16.5 | -1.3308 | 0.01945 | -0.0935 | -68.4216
-16 | -1.2936 | 0.0181 | -0.0918 | -71.4696
-15.5 | -1.2523 | 0.01684 | -0.0905 | -74.3646
-15 | -1.2086 | 0.0156 | -0.0894 | -77.4744
-14.5 | -1.162 | 0.01448 | -0.0886 | -80.2486
-14 | -1.1136 | 0.01343 | -0.0879 | -82.9188
-13.5 | -1.0632 | 0.01251 | -0.0874 | -84.988
-13 | -1.0107 | 0.01177 | -0.0871 | -85.8709
-12.5 | -0.9569 | 0.01113 | -0.087 | -85.9748
-12 | -0.903 | 0.01044 | -0.0868 | -86.4943
-11.5 | -0.8488 | 0.00971 | -0.0868 | -87.415
-11 | -0.7943 | 0.00901 | -0.0868 | -88.1576
-10.5 | -0.7384 | 0.00846 | -0.0869 | -87.2813
-10 | -0.6813 | 0.00806 | -0.0872 | -84.5285
-9.5 | -0.6237 | 0.00772 | -0.0875 | -80.7902
-9 | -0.5657 | 0.00746 | -0.0879 | -75.8311
-8.5 | -0.5073 | 0.00721 | -0.0883 | -70.3606
-8 | -0.4488 | 0.00697 | -0.0888 | -64.3902
-7.5 | -0.3905 | 0.00668 | -0.0893 | -58.4581
-7 | -0.3319 | 0.00643 | -0.0898 | -51.6174
-6.5 | -0.273 | 0.00621 | -0.0904 | -43.9614
-6 | -0.2139 | 0.00603 | -0.091 | -35.4726
-5.5 | -0.1548 | 0.00589 | -0.0917 | -26.2818
-5 | -0.0955 | 0.00571 | -0.0923 | -16.725
-4.5 | -0.0364 | 0.00555 | -0.093 | -6.5586
-4 | 0.0229 | 0.00541 | -0.0937 | 4.2329
-3.5 | 0.0822 | 0.00533 | -0.0945 | 15.4221
-3 | 0.1416 | 0.00521 | -0.0952 | 27.1785
-2.5 | 0.2009 | 0.00515 | -0.096 | 39.0097
-2 | 0.2601 | 0.00508 | -0.0967 | 51.2008
-1.5 | 0.3195 | 0.00498 | -0.0975 | 64.1566
-1 | 0.3785 | 0.00485 | -0.0983 | 78.0412
-0.5 | 0.4376 | 0.00468 | -0.0991 | 93.5043
0 | 0.4965 | 0.00449 | -0.1 | 110.5791
0.5 | 0.5548 | 0.00423 | -0.1009 | 131.1584
1 | 0.6132 | 0.00408 | -0.1017 | 150.2941
1.5 | 0.672 | 0.00413 | -0.1025 | 162.7119
2 | 0.7307 | 0.00419 | -0.1032 | 174.3914
2.5 | 0.7889 | 0.00433 | -0.1039 | 182.194
3 | 0.8468 | 0.0045 | -0.1046 | 188.1778
3.5 | 0.9035 | 0.00477 | -0.1051 | 189.413
4 | 0.9504 | 0.00592 | -0.1042 | 160.5405
5 | 1.0494 | 0.00738 | -0.1029 | 142.1951
5.5 | 1.0971 | 0.00809 | -0.1019 | 135.6119
6 | 1.1458 | 0.00865 | -0.1011 | 132.4624
6.5 | 1.1915 | 0.00929 | -0.0998 | 128.2562
7 | 1.2366 | 0.00983 | -0.0983 | 125.7986
7.5 | 1.2811 | 0.01017 | -0.0968 | 125.9685
8 | 1.3167 | 0.01032 | -0.0933 | 127.5872
8.5 | 1.3486 | 0.01089 | -0.0895 | 123.8384
9 | 1.3781 | 0.01157 | -0.0854 | 119.1098
9.5 | 1.4076 | 0.01245 | -0.0818 | 113.0602
10 | 1.4402 | 0.01335 | -0.0789 | 107.8801
10.5 | 1.4703 | 0.01445 | -0.0759 | 101.7509
11 | 1.501 | 0.01562 | -0.0732 | 96.0948
11.5 | 1.5315 | 0.01688 | -0.0706 | 90.7287
12 | 1.5591 | 0.01836 | -0.0679 | 84.9183
12.5 | 1.5858 | 0.01999 | -0.0654 | 79.3297
13 | 1.6131 | 0.02163 | -0.063 | 74.577
13.5 | 1.6385 | 0.02347 | -0.0607 | 69.8125
14 | 1.6611 | 0.02558 | -0.0583 | 64.9375
14.5 | 1.6832 | 0.02786 | -0.0561 | 60.4164
15 | 1.7067 | 0.03012 | -0.0543 | 56.6633
15.5 | 1.7285 | 0.03262 | -0.0525 | 52.989
16 | 1.745 | 0.03565 | -0.0506 | 48.9481
16.5 | 1.7627 | 0.03872 | -0.0491 | 45.5243
17 | 1.7813 | 0.04182 | -0.0478 | 42.5945
17.5 | 1.7973 | 0.04528 | -0.0467 | 39.693
18 | 1.809 | 0.04928 | -0.0456 | 36.7086
18.5 | 1.8217 | 0.05333 | -0.045 | 34.159
19 | 1.8299 | 0.05806 | -0.0445 | 31.5174
19.5 | 1.8394 | 0.06275 | -0.0444 | 29.3131
20 | 1.8479 | 0.06774 | -0.0446 | 27.2793

## 109. Re 10M Mach 0.25 (1)
BIGFOIL.COM POLAR EXPORT
NACA64-614 a=0.6
NACA64-614 a=0.6 |  |  |  | Cl Max: | 1.527 | at alpha= | 11 | deg
JavaFoil+Calcfoil stall+Eppler ext transition |  |  |  | L/D Max: | 156.797 | at alpha= | 3 | deg
Re: | 10000000 |  |  | Cd Min: | 0.00504 | at alpha= | 0 | deg
Mach: | 0.25 |  |  | Cl=0 at alpha= | -4.1393 | deg
|  |  |  | @ Cl=0.1, Cd= | 0.0062133
|  |  |  | @ Cl=0.4, Cd= | 0.0053222
|  |  |  | @ Cl=0.6, Cd= | 0.0051145
alpha (deg) | Cl | Cd | Cm | Cl/Cd
-14.5 | -0.393 | 0.10821 | -0.037 | -3.632
-14 | -0.426 | 0.1001 | -0.038 | -4.253
-13.5 | -0.453 | 0.09418 | -0.039 | -4.81
-13 | -0.475 | 0.08852 | -0.039 | -5.362
-12.5 | -0.491 | 0.08103 | -0.041 | -6.056
-12 | -0.5 | 0.07629 | -0.041 | -6.557
-11.5 | -0.504 | 0.07025 | -0.043 | -7.177
-11 | -0.501 | 0.06554 | -0.045 | -7.646
-10.5 | -0.495 | 0.0576 | -0.05 | -8.595
-10 | -0.483 | 0.05114 | -0.053 | -9.44
-9.5 | -0.558 | 0.00783 | -0.082 | -71.253
-9 | -0.525 | 0.00751 | -0.083 | -69.823
-8.5 | -0.485 | 0.00724 | -0.083 | -67.003
-8 | -0.441 | 0.00701 | -0.084 | -62.807
-7.5 | -0.392 | 0.00681 | -0.084 | -57.499
-7 | -0.339 | 0.00657 | -0.085 | -51.614
-6.5 | -0.283 | 0.00693 | -0.085 | -40.766
-6 | -0.225 | 0.00677 | -0.086 | -33.204
-5.5 | -0.166 | 0.00667 | -0.087 | -24.839
-5 | -0.105 | 0.00656 | -0.087 | -16.07
-4.5 | -0.044 | 0.00643 | -0.088 | -6.909
-4 | 0.017 | 0.00635 | -0.089 | 2.706
-3.5 | 0.079 | 0.00623 | -0.089 | 12.72
-3 | 0.142 | 0.00618 | -0.09 | 22.925
-2.5 | 0.204 | 0.00611 | -0.09 | 33.423
-2 | 0.267 | 0.00602 | -0.091 | 44.374
-1.5 | 0.331 | 0.00601 | -0.092 | 55.014
-1 | 0.393 | 0.00534 | -0.092 | 73.639
-0.5 | 0.456 | 0.00518 | -0.093 | 87.961
0 | 0.518 | 0.00504 | -0.093 | 102.811
0.5 | 0.581 | 0.00509 | -0.094 | 114.051
1 | 0.643 | 0.00517 | -0.095 | 124.519
1.5 | 0.706 | 0.00523 | -0.095 | 135.066
2 | 0.768 | 0.00537 | -0.096 | 142.905
2.5 | 0.83 | 0.00552 | -0.097 | 150.37
3 | 0.893 | 0.00569 | -0.097 | 156.797
3.5 | 0.955 | 0.00643 | -0.098 | 148.528
4 | 1.014 | 0.00662 | -0.098 | 153.248
4.5 | 1.064 | 0.00757 | -0.098 | 140.659
5 | 1.119 | 0.00834 | -0.099 | 134.195
5.5 | 1.172 | 0.00921 | -0.099 | 127.263
6 | 1.223 | 0.01031 | -0.099 | 118.658
6.5 | 1.271 | 0.01166 | -0.099 | 109.008
7 | 1.319 | 0.01231 | -0.1 | 107.168
7.5 | 1.364 | 0.01289 | -0.1 | 105.779
8 | 1.405 | 0.01352 | -0.101 | 103.948
8.5 | 1.443 | 0.01424 | -0.101 | 101.352
9 | 1.474 | 0.01499 | -0.102 | 98.368
9.5 | 1.498 | 0.0158 | -0.102 | 94.815
10 | 1.515 | 0.01671 | -0.102 | 90.672
10.5 | 1.525 | 0.01768 | -0.103 | 86.269
11 | 1.527 | 0.01869 | -0.103 | 81.674
11.5 | 1.516 | 0.01982 | -0.103 | 76.484
12 | 1.491 | 0.02061 | -0.104 | 72.341
12.5 | 1.454 | 0.02222 | -0.104 | 65.447
13 | 1.406 | 0.02414 | -0.104 | 58.243
13.5 | 1.347 | 0.02592 | -0.104 | 51.977
14 | 1.278 | 0.02802 | -0.104 | 45.611
14.5 | 1.198 | 0.03089 | -0.104 | 38.781
15 | 1.108 | 0.03501 | -0.104 | 31.641
15.5 | 1.009 | 0.04065 | -0.103 | 24.811
16 | 0.904 | 0.04711 | -0.102 | 19.196

## 110. Re 10M Mach 0.25 (2)
BIGFOIL.COM POLAR EXPORT
NACA64-614 a=0.6
NACA64-614 a=0.6 |  |  |  | Cl Max: | 1.8049 | at alpha= | 19.5 | deg
XFOIL ncrit=9 |  |  |  | L/D Max: | 195.491 | at alpha= | 3.5 | deg
Re: | 10000000 |  |  | Cd Min: | 0.19777 | at alpha= | -19.5 | deg
Mach: | 0.25 |  |  | Cl=0 at alpha= | -4.1896 | deg
|  |  |  | @ Cl=0.1, Cd= | 0.0053505
|  |  |  | @ Cl=0.4, Cd= | 0.0048908
|  |  |  | @ Cl=0.6, Cd= | 0.0041972
alpha (deg) | Cl | Cd | Cm | Cl/Cd
-19.5 | -0.5566 | 0.19777 | -0.0011 | -2.8144
-19 | -0.5536 | 0.18644 | -0.0075 | -2.9693
-18.5 | -0.5387 | 0.17914 | -0.0124 | -3.0071
-18 | -0.5238 | 0.17185 | -0.0172 | -3.048
-17.5 | -0.5293 | 0.15909 | -0.0245 | -3.327
-17 | -0.5204 | 0.15057 | -0.0299 | -3.4562
-16.5 | -0.9992 | 0.05729 | -0.096 | -17.4411
-16 | -1.0722 | 0.04122 | -0.1089 | -26.0116
-15.5 | -1.1125 | 0.03181 | -0.1147 | -34.9733
-15 | -1.1405 | 0.02581 | -0.1155 | -44.1883
-14.5 | -1.1595 | 0.02255 | -0.1091 | -51.4191
-14 | -1.1384 | 0.0196 | -0.1057 | -58.0816
-13.5 | -1.1062 | 0.01678 | -0.1029 | -65.9237
-13 | -1.0594 | 0.01495 | -0.1008 | -70.8629
-12.5 | -1.0076 | 0.01347 | -0.0991 | -74.8033
-12 | -0.9525 | 0.01224 | -0.0978 | -77.8186
-11.5 | -0.8948 | 0.01128 | -0.0967 | -79.3262
-11 | -0.8355 | 0.01052 | -0.0958 | -79.4202
-10.5 | -0.7766 | 0.00966 | -0.095 | -80.3934
-10 | -0.7177 | 0.00881 | -0.0944 | -81.4642
-9.5 | -0.6573 | 0.00821 | -0.094 | -80.0609
-9 | -0.5956 | 0.0078 | -0.0938 | -76.359
-8.5 | -0.5334 | 0.00748 | -0.0937 | -71.3102
-8 | -0.4712 | 0.00722 | -0.0938 | -65.2632
-7.5 | -0.4093 | 0.00694 | -0.0939 | -58.9769
-7 | -0.3476 | 0.00661 | -0.0941 | -52.587
-6.5 | -0.2857 | 0.00636 | -0.0944 | -44.9214
-6 | -0.2238 | 0.00615 | -0.0948 | -36.3902
-5.5 | -0.1619 | 0.00597 | -0.0953 | -27.1189
-5 | -0.1 | 0.0058 | -0.0958 | -17.2414
-4.5 | -0.0383 | 0.00563 | -0.0964 | -6.8028
-4 | 0.0234 | 0.00547 | -0.097 | 4.2779
-3.5 | 0.085 | 0.00537 | -0.0977 | 15.8287
-3 | 0.1466 | 0.00529 | -0.0984 | 27.7127
-2.5 | 0.2081 | 0.00518 | -0.0991 | 40.1737
-2 | 0.2695 | 0.00511 | -0.0999 | 52.7397
-1.5 | 0.3309 | 0.00505 | -0.1006 | 65.5248
-1 | 0.3922 | 0.00491 | -0.1015 | 79.8778
-0.5 | 0.4531 | 0.00476 | -0.1023 | 95.1891
0 | 0.5142 | 0.00453 | -0.1032 | 113.5099
0.5 | 0.5747 | 0.00426 | -0.1041 | 134.9061
1 | 0.6351 | 0.00411 | -0.105 | 154.5255
1.5 | 0.696 | 0.00416 | -0.1058 | 167.3077
2 | 0.7568 | 0.00423 | -0.1066 | 178.9125
2.5 | 0.8173 | 0.00436 | -0.1073 | 187.4541
3 | 0.8773 | 0.00454 | -0.1079 | 193.2379
3.5 | 0.9364 | 0.00479 | -0.1084 | 195.4906
4.5 | 1.0335 | 0.00684 | -0.1061 | 151.0965
5 | 1.0829 | 0.00759 | -0.105 | 142.6746
5.5 | 1.13 | 0.00837 | -0.1034 | 135.006
6 | 1.1766 | 0.00905 | -0.1016 | 130.011
6.5 | 1.22 | 0.00975 | -0.0993 | 125.1282
7 | 1.261 | 0.01038 | -0.0965 | 121.4836
7.5 | 1.2883 | 0.01084 | -0.0911 | 118.8469
8 | 1.3173 | 0.01115 | -0.0863 | 118.1435
8.5 | 1.349 | 0.01208 | -0.0824 | 111.6722
9 | 1.3823 | 0.0131 | -0.0791 | 105.5191
9.5 | 1.415 | 0.01425 | -0.0758 | 99.2982
10 | 1.448 | 0.0155 | -0.0728 | 93.4194
10.5 | 1.4786 | 0.01697 | -0.0697 | 87.1302
11 | 1.5102 | 0.01846 | -0.0669 | 81.8093
11.5 | 1.5391 | 0.02019 | -0.064 | 76.2308
12 | 1.5656 | 0.02214 | -0.061 | 70.7136
12.5 | 1.5935 | 0.0241 | -0.0583 | 66.1203
13 | 1.6189 | 0.02635 | -0.0557 | 61.4383
13.5 | 1.6423 | 0.02888 | -0.0531 | 56.8663
14 | 1.6666 | 0.03144 | -0.0508 | 53.0089
14.5 | 1.6897 | 0.03425 | -0.0486 | 49.3343
15 | 1.7077 | 0.03757 | -0.0464 | 45.4538
15.5 | 1.7275 | 0.04092 | -0.0445 | 42.2165
16 | 1.7454 | 0.04457 | -0.0428 | 39.1609
16.5 | 1.7593 | 0.04877 | -0.0413 | 36.0734
17 | 1.7723 | 0.05323 | -0.0402 | 33.2951
17.5 | 1.7847 | 0.05796 | -0.0394 | 30.7919
18 | 1.7942 | 0.06318 | -0.0389 | 28.3982
18.5 | 1.8003 | 0.06903 | -0.0389 | 26.08
19 | 1.8046 | 0.07527 | -0.0393 | 23.975
19.5 | 1.8049 | 0.08223 | -0.0402 | 21.9494
20 | 1.7999 | 0.09016 | -0.0419 | 19.9634

## 111. Re 10M Mach 0.50 (1)
BIGFOIL.COM POLAR EXPORT
NACA64-614 a=0.6
NACA64-614 a=0.6 |  |  |  | Cl Max: | 1.453 | at alpha= | 8 | deg
JavaFoil+Calcfoil stall+Eppler ext transition |  |  |  | L/D Max: | 178.171 | at alpha= | 3 | deg
Re: | 10000000 |  |  | Cd Min: | 0.00534 | at alpha= | 0 | deg
Mach: | 0.5 |  |  | Cl=0 at alpha= | -4.1397 | deg
|  |  |  | @ Cl=0.1, Cd= | 0.0065243
|  |  |  | @ Cl=0.4, Cd= | 0.0059957
|  |  |  | @ Cl=0.6, Cd= | 0.0053686
alpha (deg) | Cl | Cd | Cm | Cl/Cd
-20 | -0.891 | 0.14822 | -0.046 | -6.014
-19.5 | -0.864 | 0.14254 | -0.046 | -6.059
-19 | -0.839 | 0.14226 | -0.048 | -5.895
-18.5 | -0.811 | 0.13333 | -0.049 | -6.082
-18 | -0.78 | 0.13319 | -0.047 | -5.858
-17.5 | -0.751 | 0.12728 | -0.046 | -5.902
-17 | -0.724 | 0.11706 | -0.047 | -6.184
-16.5 | -0.696 | 0.1104 | -0.047 | -6.306
-16 | -0.669 | 0.11454 | -0.048 | -5.837
-15.5 | -0.64 | 0.1087 | -0.047 | -5.885
-15 | -0.612 | 0.10116 | -0.047 | -6.046
-14.5 | -0.585 | 0.09344 | -0.049 | -6.262
-14 | -0.558 | 0.08669 | -0.05 | -6.435
-13.5 | -0.532 | 0.07943 | -0.053 | -6.693
-13 | -0.498 | 0.09188 | -0.046 | -5.418
-12.5 | -0.47 | 0.08538 | -0.046 | -5.502
-12 | -0.443 | 0.0765 | -0.048 | -5.789
-11.5 | -0.416 | 0.06904 | -0.051 | -6.028
-11 | -0.389 | 0.06345 | -0.054 | -6.136
-10.5 | -0.372 | 0.04727 | -0.066 | -7.871
-10 | -0.329 | 0.06425 | -0.047 | -5.124
-9.5 | -0.3 | 0.06441 | -0.044 | -4.665
-9 | -0.273 | 0.05632 | -0.047 | -4.847
-8.5 | -0.245 | 0.05225 | -0.049 | -4.692
-8 | -0.219 | 0.0452 | -0.057 | -4.852
-7.5 | -0.273 | 0.05021 | -0.045 | -5.442
-7 | -0.34 | 0.00805 | -0.095 | -42.203
-6.5 | -0.295 | 0.00766 | -0.096 | -38.445
-6 | -0.24 | 0.00739 | -0.096 | -32.467
-5.5 | -0.179 | 0.00716 | -0.097 | -25.072
-5 | -0.115 | 0.00702 | -0.098 | -16.435
-4.5 | -0.049 | 0.00682 | -0.098 | -7.186
-4 | 0.019 | 0.00667 | -0.099 | 2.854
-3.5 | 0.088 | 0.00655 | -0.1 | 13.458
-3 | 0.158 | 0.0064 | -0.1 | 24.648
-2.5 | 0.228 | 0.00633 | -0.101 | 36.013
-2 | 0.298 | 0.00629 | -0.102 | 47.408
-1.5 | 0.37 | 0.00624 | -0.102 | 59.249
-1 | 0.44 | 0.00567 | -0.103 | 77.557
-0.5 | 0.51 | 0.0055 | -0.104 | 92.734
0 | 0.58 | 0.00534 | -0.104 | 108.496
0.5 | 0.65 | 0.00544 | -0.105 | 119.384
1 | 0.719 | 0.00552 | -0.106 | 130.209
1.5 | 0.789 | 0.00565 | -0.107 | 139.7
2 | 0.859 | 0.00589 | -0.107 | 145.864
2.5 | 0.928 | 0.00614 | -0.108 | 151.178
3 | 0.994 | 0.00558 | -0.108 | 178.171
3.5 | 1.056 | 0.00744 | -0.108 | 142.016
4 | 1.121 | 0.00814 | -0.108 | 137.709
4.5 | 1.173 | 0.00908 | -0.109 | 129.207
5 | 1.23 | 0.01025 | -0.109 | 120.073
5.5 | 1.285 | 0.01191 | -0.109 | 107.914
6 | 1.336 | 0.01383 | -0.109 | 96.557
6.5 | 1.382 | 0.01481 | -0.11 | 93.313
7 | 1.419 | 0.01575 | -0.11 | 90.089
7.5 | 1.445 | 0.01685 | -0.111 | 85.744
8 | 1.453 | 0.01816 | -0.111 | 80.013
8.5 | 1.431 | 0.01971 | -0.112 | 72.595
9 | 1.323 | 0.02157 | -0.112 | 61.348
9.5 | 0.889 | 0.0238 | -0.112 | 37.354
10 | 0.909 | 0.02797 | -0.111 | 32.492
10.5 | 0.949 | 0.02611 | -0.113 | 36.336
11 | 0.975 | 0.02942 | -0.113 | 33.152
11.5 | 0.859 | 0.08166 | -0.068 | 10.519
12 | 1.034 | 0.0315 | -0.114 | 32.829
12.5 | 1.056 | 0.03645 | -0.113 | 28.977
13 | 1.068 | 0.04519 | -0.111 | 23.633

## 112. Re 10M Mach 0.50 (2)
BIGFOIL.COM POLAR EXPORT
NACA64-614 a=0.6
NACA64-614 a=0.6 |  |  |  | Cl Max: | 1.5748 | at alpha= | 12 | deg
XFOIL ncrit=9 |  |  |  | L/D Max: | 217.715 | at alpha= | 3.5 | deg
Re: | 10000000 |  |  | Cd Min: | 0.24391 | at alpha= | -20 | deg
Mach: | 0.5 |  |  | Cl=0 at alpha= | -4.1678 | deg
|  |  |  | @ Cl=0.1, Cd= | 0.0056352
|  |  |  | @ Cl=0.4, Cd= | 0.0052585
|  |  |  | @ Cl=0.6, Cd= | 0.0047768
alpha (deg) | Cl | Cd | Cm | Cl/Cd
-20 | -0.5625 | 0.24391 | 0.013 | -2.3062
-19.5 | -0.5405 | 0.23536 | 0.0076 | -2.2965
-19 | -0.5196 | 0.22607 | 0.0023 | -2.2984
-18.5 | -0.4976 | 0.21779 | -0.003 | -2.2848
-18 | -0.4758 | 0.20962 | -0.0082 | -2.2698
-17.5 | -0.4543 | 0.20124 | -0.0134 | -2.2575
-17 | -0.4319 | 0.19334 | -0.0184 | -2.2339
-16.5 | -0.4152 | 0.18348 | -0.0238 | -2.2629
-16 | -0.398 | 0.17425 | -0.0292 | -2.2841
-15.5 | -0.3854 | 0.16392 | -0.035 | -2.3511
-15 | -0.3753 | 0.15344 | -0.041 | -2.4459
-14 | -0.3542 | 0.13412 | -0.0528 | -2.6409
-13.5 | -0.3432 | 0.12517 | -0.0584 | -2.7419
-13 | -0.3423 | 0.11471 | -0.065 | -2.984
-12.5 | -0.3414 | 0.10482 | -0.0714 | -3.257
-12 | -0.345 | 0.09473 | -0.0782 | -3.6419
-11.5 | -0.364 | 0.08311 | -0.0865 | -4.3797
-11 | -0.3853 | 0.07208 | -0.0947 | -5.3454
-10.5 | -0.4033 | 0.06202 | -0.1022 | -6.5027
-10 | -0.4157 | 0.05242 | -0.1093 | -7.9302
-9.5 | -0.4224 | 0.0418 | -0.1184 | -10.1053
-9 | -0.4464 | 0.03353 | -0.1254 | -13.3135
-8.5 | -0.477 | 0.0278 | -0.124 | -17.1583
-8 | -0.4947 | 0.01935 | -0.1229 | -25.5659
-7.5 | -0.4858 | 0.01125 | -0.1203 | -43.1822
-7 | -0.4222 | 0.0087 | -0.1174 | -48.5287
-6.5 | -0.347 | 0.00782 | -0.1154 | -44.3734
-6 | -0.2714 | 0.0072 | -0.1139 | -37.6944
-5.5 | -0.1965 | 0.00674 | -0.113 | -29.1543
-5 | -0.1222 | 0.00632 | -0.1124 | -19.3354
-4.5 | -0.0485 | 0.00605 | -0.1121 | -8.0165
-4 | 0.0245 | 0.00583 | -0.1121 | 4.2024
-3.5 | 0.0971 | 0.00564 | -0.1123 | 17.2163
-3 | 0.1691 | 0.00552 | -0.1127 | 30.6341
-2.5 | 0.2407 | 0.00544 | -0.1133 | 44.2463
-2 | 0.3122 | 0.00533 | -0.114 | 58.5741
-1.5 | 0.3831 | 0.00528 | -0.1148 | 72.5568
-1 | 0.4539 | 0.00519 | -0.1157 | 87.4566
-0.5 | 0.5243 | 0.00503 | -0.1166 | 104.2346
0 | 0.5946 | 0.0048 | -0.1176 | 123.875
0.5 | 0.6644 | 0.0045 | -0.1187 | 147.6444
1 | 0.7346 | 0.00429 | -0.1197 | 171.2354
1.5 | 0.8053 | 0.00434 | -0.1206 | 185.553
2 | 0.8758 | 0.00446 | -0.1213 | 196.3677
2.5 | 0.9467 | 0.00456 | -0.122 | 207.6096
3 | 1.0169 | 0.00475 | -0.1225 | 214.0842
3.5 | 1.0864 | 0.00499 | -0.1227 | 217.7154
4 | 1.141 | 0.00598 | -0.1205 | 190.8027
4.5 | 1.1758 | 0.00755 | -0.1151 | 155.7351
5 | 1.2107 | 0.00865 | -0.1094 | 139.9653
6 | 1.2283 | 0.01201 | -0.0908 | 102.2731
6.5 | 1.2468 | 0.01418 | -0.0844 | 87.9267
7 | 1.2728 | 0.01625 | -0.0791 | 78.3262
7.5 | 1.3054 | 0.01817 | -0.0747 | 71.8437
8.5 | 1.3774 | 0.02159 | -0.067 | 63.7981
9 | 1.4111 | 0.02393 | -0.063 | 58.9678
9.5 | 1.4456 | 0.02641 | -0.0592 | 54.7368
10 | 1.4789 | 0.02913 | -0.0554 | 50.769
10.5 | 1.5093 | 0.0322 | -0.0516 | 46.8727
11 | 1.5391 | 0.03552 | -0.0478 | 43.3305
11.5 | 1.5632 | 0.03945 | -0.044 | 39.6248
12 | 1.5748 | 0.0446 | -0.0401 | 35.3094
12.5 | 1.565 | 0.05181 | -0.0368 | 30.2065
13 | 1.5412 | 0.06075 | -0.0348 | 25.3695
13.5 | 1.515 | 0.07066 | -0.0343 | 21.4407
14 | 1.4835 | 0.082 | -0.0357 | 18.0915
14.5 | 1.4471 | 0.09497 | -0.0395 | 15.2374
15 | 1.412 | 0.10895 | -0.0454 | 12.9601
15.5 | 1.379 | 0.12361 | -0.053 | 11.1561
16 | 1.3507 | 0.13846 | -0.0619 | 9.7552
16.5 | 1.326 | 0.15345 | -0.0717 | 8.6413
17 | 1.3072 | 0.16812 | -0.0817 | 7.7754

## 113. Re 12M Mach 0.00 (1)
BIGFOIL.COM POLAR EXPORT
NACA64-614 a=0.6
NACA64-614 a=0.6 |  |  |  | Cl Max: | 1.562 | at alpha= | 12 | deg
JavaFoil+Calcfoil stall+Eppler ext transition |  |  |  | L/D Max: | 146.651 | at alpha= | 2.5 | deg
Re: | 12000000 |  |  | Cd Min: | 0.00492 | at alpha= | 0.5 | deg
Mach: | 0 |  |  | Cl=0 at alpha= | -4.1417 | deg
|  |  |  | @ Cl=0.1, Cd= | 0.0060232
|  |  |  | @ Cl=0.4, Cd= | 0.0052935
|  |  |  | @ Cl=0.6, Cd= | 0.0049878
alpha (deg) | Cl | Cd | Cm | Cl/Cd
-16 | -0.588 | 0.11039 | -0.039 | -5.325
-15.5 | -0.596 | 0.10322 | -0.04 | -5.774
-15 | -0.601 | 0.0987 | -0.04 | -6.092
-14.5 | -0.605 | 0.0928 | -0.041 | -6.52
-14 | -0.605 | 0.08911 | -0.041 | -6.792
-13.5 | -0.604 | 0.08242 | -0.043 | -7.331
-13 | -0.6 | 0.07685 | -0.045 | -7.807
-12.5 | -0.596 | 0.06819 | -0.048 | -8.735
-12 | -0.588 | 0.06049 | -0.052 | -9.722
-11.5 | -0.614 | 0.03026 | -0.066 | -20.292
-11 | -0.667 | 0.00808 | -0.078 | -82.538
-10.5 | -0.638 | 0.00776 | -0.078 | -82.194
-10 | -0.605 | 0.00748 | -0.079 | -80.894
-9.5 | -0.568 | 0.0073 | -0.079 | -77.875
-9 | -0.527 | 0.00706 | -0.08 | -74.74
-8.5 | -0.483 | 0.00682 | -0.08 | -70.843
-8 | -0.435 | 0.00523 | -0.081 | -83.181
-7.5 | -0.385 | 0.00517 | -0.082 | -74.425
-7 | -0.332 | 0.00506 | -0.082 | -65.506
-6.5 | -0.276 | 0.00673 | -0.083 | -41.008
-6 | -0.219 | 0.00654 | -0.083 | -33.478
-5.5 | -0.161 | 0.00643 | -0.084 | -25.042
-5 | -0.102 | 0.00636 | -0.085 | -16.112
-4.5 | -0.043 | 0.00623 | -0.085 | -6.921
-4 | 0.017 | 0.00614 | -0.086 | 2.713
-3.5 | 0.077 | 0.00605 | -0.086 | 12.702
-3 | 0.137 | 0.00598 | -0.087 | 22.948
-2.5 | 0.198 | 0.0059 | -0.087 | 33.53
-2 | 0.259 | 0.00588 | -0.088 | 43.987
-1.5 | 0.32 | 0.00581 | -0.089 | 55.135
-1 | 0.381 | 0.00536 | -0.089 | 71.055
-0.5 | 0.441 | 0.00515 | -0.09 | 85.671
0 | 0.502 | 0.00508 | -0.09 | 98.819
0.5 | 0.563 | 0.00492 | -0.091 | 114.285
1 | 0.623 | 0.00503 | -0.092 | 123.753
1.5 | 0.683 | 0.00513 | -0.092 | 133.08
2 | 0.744 | 0.00522 | -0.093 | 142.595
2.5 | 0.804 | 0.00548 | -0.093 | 146.651
3 | 0.864 | 0.0062 | -0.094 | 139.446
3.5 | 0.924 | 0.0066 | -0.095 | 140.022
4 | 0.983 | 0.00683 | -0.095 | 143.951
4.5 | 1.034 | 0.00708 | -0.096 | 146.032
5 | 1.088 | 0.00811 | -0.096 | 134.182
5.5 | 1.14 | 0.00897 | -0.096 | 127.145
6 | 1.192 | 0.0096 | -0.097 | 124.171
6.5 | 1.24 | 0.01068 | -0.097 | 116.133
7 | 1.288 | 0.01121 | -0.097 | 114.919
7.5 | 1.334 | 0.01172 | -0.098 | 113.864
8 | 1.378 | 0.01224 | -0.098 | 112.586
8.5 | 1.418 | 0.01279 | -0.098 | 110.91
9 | 1.455 | 0.0134 | -0.099 | 108.558
9.5 | 1.486 | 0.01409 | -0.099 | 105.468
10 | 1.512 | 0.01477 | -0.1 | 102.387
10.5 | 1.534 | 0.01552 | -0.1 | 98.862
11 | 1.551 | 0.01636 | -0.1 | 94.798
11.5 | 1.561 | 0.01725 | -0.101 | 90.475
12 | 1.562 | 0.01812 | -0.101 | 86.194
12.5 | 1.556 | 0.01865 | -0.101 | 83.462
13 | 1.545 | 0.01982 | -0.102 | 77.962
13.5 | 1.528 | 0.02102 | -0.102 | 72.668
14 | 1.505 | 0.02238 | -0.102 | 67.213
14.5 | 1.476 | 0.02409 | -0.102 | 61.257
15 | 1.443 | 0.02582 | -0.103 | 55.888
15.5 | 1.407 | 0.02719 | -0.103 | 51.761
16 | 1.367 | 0.02933 | -0.103 | 46.597
16.5 | 1.325 | 0.03116 | -0.103 | 42.51
17 | 1.28 | 0.03358 | -0.103 | 38.104

## 114. Re 12M Mach 0.00 (2)
BIGFOIL.COM POLAR EXPORT
NACA64-614 a=0.6
NACA64-614 a=0.6 |  |  |  | Cl Max: | 1.8734 | at alpha= | 20 | deg
XFOIL ncrit=9 |  |  |  | L/D Max: | 187.305 | at alpha= | 3 | deg
Re: | 12000000 |  |  | Cd Min: | 0.06172 | at alpha= | 20 | deg
Mach: | 0 |  |  | Cl=0 at alpha= | -4.191 | deg
|  |  |  | @ Cl=0.1, Cd= | 0.005138
|  |  |  | @ Cl=0.4, Cd= | 0.0046973
|  |  |  | @ Cl=0.6, Cd= | 0.0040759
alpha (deg) | Cl | Cd | Cm | Cl/Cd
-20 | -1.4131 | 0.03653 | -0.0979 | -38.6833
-19.5 | -1.4237 | 0.03069 | -0.1003 | -46.3897
-19 | -1.4344 | 0.02564 | -0.1013 | -55.9438
-18.5 | -1.436 | 0.02262 | -0.0993 | -63.4836
-18 | -1.4415 | 0.02077 | -0.0933 | -69.403
-17.5 | -1.4128 | 0.01953 | -0.0909 | -72.34
-17 | -1.3783 | 0.01827 | -0.0892 | -75.4406
-16.5 | -1.3384 | 0.0172 | -0.088 | -77.814
-16 | -1.2956 | 0.01617 | -0.0871 | -80.1237
-15.5 | -1.2502 | 0.01525 | -0.0864 | -81.9803
-15 | -1.2038 | 0.01428 | -0.0858 | -84.2997
-14.5 | -1.1557 | 0.01337 | -0.0853 | -86.4398
-14 | -1.1065 | 0.01249 | -0.085 | -88.5909
-13.5 | -1.0559 | 0.01167 | -0.0848 | -90.4799
-13 | -1.0035 | 0.01103 | -0.0847 | -90.9791
-12.5 | -0.9499 | 0.01047 | -0.0848 | -90.7259
-12 | -0.8963 | 0.00984 | -0.0849 | -91.0874
-11.5 | -0.8424 | 0.00923 | -0.085 | -91.2676
-11 | -0.7881 | 0.00859 | -0.0852 | -91.7462
-10.5 | -0.7327 | 0.00806 | -0.0854 | -90.9057
-10 | -0.6761 | 0.00773 | -0.0858 | -87.4644
-9.5 | -0.6193 | 0.00739 | -0.0862 | -83.8024
-9 | -0.5617 | 0.00712 | -0.0867 | -78.8904
-8.5 | -0.5039 | 0.00688 | -0.0873 | -73.2413
-8 | -0.4459 | 0.00668 | -0.0878 | -66.7515
-7.5 | -0.3879 | 0.00645 | -0.0884 | -60.1395
-7 | -0.3297 | 0.00619 | -0.089 | -53.2633
-6.5 | -0.2714 | 0.00598 | -0.0896 | -45.3846
-6 | -0.2128 | 0.00582 | -0.0903 | -36.5636
-5.5 | -0.154 | 0.00566 | -0.091 | -27.2085
-5 | -0.0952 | 0.00554 | -0.0917 | -17.1841
-4.5 | -0.0364 | 0.00538 | -0.0924 | -6.7658
-4 | 0.0225 | 0.00527 | -0.0931 | 4.2694
-3.5 | 0.0815 | 0.00516 | -0.0939 | 15.7946
-3 | 0.1404 | 0.00509 | -0.0946 | 27.5835
-2.5 | 0.1993 | 0.00502 | -0.0954 | 39.7012
-2 | 0.2584 | 0.00493 | -0.0962 | 52.4138
-1 | 0.3762 | 0.00475 | -0.0978 | 79.2
-0.5 | 0.4349 | 0.00462 | -0.0986 | 94.1342
0 | 0.4933 | 0.00449 | -0.0994 | 109.8664
0.5 | 0.5515 | 0.00431 | -0.1002 | 127.9582
1 | 0.6095 | 0.00403 | -0.1011 | 151.2407
1.5 | 0.668 | 0.00407 | -0.1019 | 164.1278
2 | 0.7262 | 0.00413 | -0.1027 | 175.8354
2.5 | 0.7839 | 0.00429 | -0.1034 | 182.7273
3 | 0.841 | 0.00449 | -0.104 | 187.3051
3.5 | 0.8944 | 0.00507 | -0.1041 | 176.4103
4 | 0.942 | 0.00612 | -0.1033 | 153.9216
4.5 | 0.9931 | 0.00672 | -0.103 | 147.7827
5 | 1.0428 | 0.00737 | -0.1025 | 141.4925
5.5 | 1.0922 | 0.00795 | -0.1019 | 137.3836
6.5 | 1.1882 | 0.00907 | -0.1001 | 131.0033
7 | 1.2354 | 0.00955 | -0.0991 | 129.3613
8 | 1.3267 | 0.01022 | -0.0967 | 129.8141
8.5 | 1.3658 | 0.01038 | -0.0942 | 131.58
9 | 1.3908 | 0.01097 | -0.089 | 126.7821
9.5 | 1.4201 | 0.01166 | -0.0851 | 121.7925
10 | 1.451 | 0.01247 | -0.0818 | 116.3593
10.5 | 1.4805 | 0.01346 | -0.0787 | 109.9926
11 | 1.5122 | 0.01446 | -0.076 | 104.5781
11.5 | 1.5425 | 0.0156 | -0.0734 | 98.8782
12 | 1.5699 | 0.01698 | -0.0706 | 92.4558
12.5 | 1.5983 | 0.01838 | -0.0681 | 86.9587
13 | 1.6258 | 0.01989 | -0.0658 | 81.7396
13.5 | 1.6507 | 0.02163 | -0.0634 | 76.3153
14 | 1.6739 | 0.02355 | -0.061 | 71.0786
14.5 | 1.6979 | 0.02552 | -0.0588 | 66.5321
15 | 1.7213 | 0.02762 | -0.0569 | 62.3208
15.5 | 1.7431 | 0.02993 | -0.055 | 58.2392
16 | 1.7599 | 0.03276 | -0.053 | 53.721
16.5 | 1.7795 | 0.03545 | -0.0514 | 50.1975
17 | 1.7993 | 0.03824 | -0.0501 | 47.0528
17.5 | 1.8161 | 0.04137 | -0.0488 | 43.899
18 | 1.8279 | 0.04513 | -0.0476 | 40.503
18.5 | 1.8432 | 0.04866 | -0.0468 | 37.8792
19 | 1.853 | 0.0529 | -0.0461 | 35.0284
19.5 | 1.8641 | 0.05715 | -0.0458 | 32.6177
20 | 1.8734 | 0.06172 | -0.0457 | 30.3532

## 115. Re 12M Mach 0.10 (1)
BIGFOIL.COM POLAR EXPORT
NACA64-614 a=0.6
NACA64-614 a=0.6 |  |  |  | Cl Max: | 1.557 | at alpha= | 11.5 | deg
JavaFoil+Calcfoil stall+Eppler ext transition |  |  |  | L/D Max: | 153.995 | at alpha= | 4.5 | deg
Re: | 12000000 |  |  | Cd Min: | 0.00497 | at alpha= | 0.5 | deg
Mach: | 0.1 |  |  | Cl=0 at alpha= | -4.1417 | deg
|  |  |  | @ Cl=0.1, Cd= | 0.0060236
|  |  |  | @ Cl=0.4, Cd= | 0.005307
|  |  |  | @ Cl=0.6, Cd= | 0.0050044
alpha (deg) | Cl | Cd | Cm | Cl/Cd
-15.5 | -0.568 | 0.10541 | -0.04 | -5.392
-15 | -0.577 | 0.10084 | -0.04 | -5.72
-14.5 | -0.583 | 0.09456 | -0.041 | -6.169
-14 | -0.588 | 0.08923 | -0.042 | -6.584
-13.5 | -0.588 | 0.08503 | -0.042 | -6.913
-13 | -0.587 | 0.07858 | -0.044 | -7.464
-12.5 | -0.582 | 0.07272 | -0.045 | -8
-12 | -0.576 | 0.06477 | -0.049 | -8.888
-11.5 | -0.571 | 0.05343 | -0.055 | -10.694
-11 | -0.588 | 0.02929 | -0.066 | -20.067
-10.5 | -0.635 | 0.00785 | -0.079 | -80.895
-10 | -0.604 | 0.00752 | -0.079 | -80.309
-9.5 | -0.568 | 0.00732 | -0.08 | -77.533
-9 | -0.528 | 0.00708 | -0.08 | -74.486
-8.5 | -0.484 | 0.00688 | -0.081 | -70.341
-8 | -0.436 | 0.00524 | -0.081 | -83.226
-7.5 | -0.386 | 0.00518 | -0.082 | -74.49
-7 | -0.333 | 0.00634 | -0.083 | -52.518
-6.5 | -0.277 | 0.00674 | -0.083 | -41.097
-6 | -0.22 | 0.00655 | -0.084 | -33.558
-5.5 | -0.162 | 0.00644 | -0.084 | -25.112
-5 | -0.103 | 0.00637 | -0.085 | -16.164
-4.5 | -0.043 | 0.00626 | -0.086 | -6.919
-4 | 0.017 | 0.00615 | -0.086 | 2.724
-3.5 | 0.077 | 0.00605 | -0.087 | 12.758
-3 | 0.138 | 0.00598 | -0.087 | 23.083
-2.5 | 0.199 | 0.00593 | -0.088 | 33.565
-2 | 0.26 | 0.0059 | -0.089 | 44.086
-1.5 | 0.322 | 0.00585 | -0.089 | 55.053
-1 | 0.383 | 0.00536 | -0.09 | 71.435
-0.5 | 0.444 | 0.00517 | -0.09 | 85.788
0 | 0.505 | 0.00507 | -0.091 | 99.549
0.5 | 0.565 | 0.00497 | -0.092 | 113.676
1 | 0.626 | 0.00503 | -0.092 | 124.502
1.5 | 0.687 | 0.00515 | -0.093 | 133.361
2 | 0.747 | 0.00525 | -0.093 | 142.241
2.5 | 0.808 | 0.00548 | -0.094 | 147.508
3 | 0.869 | 0.00627 | -0.095 | 138.627
3.5 | 0.929 | 0.00666 | -0.095 | 139.44
4 | 0.988 | 0.00688 | -0.096 | 143.621
4.5 | 1.038 | 0.00674 | -0.096 | 153.995
5 | 1.093 | 0.00816 | -0.096 | 133.923
5.5 | 1.145 | 0.00903 | -0.097 | 126.733
6 | 1.197 | 0.00969 | -0.097 | 123.492
6.5 | 1.245 | 0.01077 | -0.097 | 115.679
7 | 1.293 | 0.01132 | -0.098 | 114.226
7.5 | 1.339 | 0.01182 | -0.098 | 113.241
8 | 1.382 | 0.01237 | -0.098 | 111.749
8.5 | 1.423 | 0.01292 | -0.099 | 110.098
9 | 1.458 | 0.01358 | -0.099 | 107.376
9.5 | 1.489 | 0.01426 | -0.1 | 104.42
10 | 1.514 | 0.01496 | -0.1 | 101.215
10.5 | 1.534 | 0.01579 | -0.1 | 97.178
11 | 1.55 | 0.01661 | -0.101 | 93.291
11.5 | 1.557 | 0.01742 | -0.101 | 89.394
12 | 1.555 | 0.01849 | -0.101 | 84.116
12.5 | 1.546 | 0.01899 | -0.102 | 81.434
13 | 1.531 | 0.02029 | -0.102 | 75.44
13.5 | 1.509 | 0.02158 | -0.102 | 69.901
14 | 1.481 | 0.02305 | -0.103 | 64.258
14.5 | 1.448 | 0.0247 | -0.103 | 58.595
15 | 1.409 | 0.0265 | -0.103 | 53.166
15.5 | 1.367 | 0.02825 | -0.103 | 48.401
16 | 1.321 | 0.03029 | -0.103 | 43.628
16.5 | 1.272 | 0.03292 | -0.103 | 38.649

## 116. Re 12M Mach 0.10 (2)
BIGFOIL.COM POLAR EXPORT
NACA64-614 a=0.6
NACA64-614 a=0.6 |  |  |  | Cl Max: | 1.8692 | at alpha= | 20 | deg
XFOIL ncrit=9 |  |  |  | L/D Max: | 188.53 | at alpha= | 3 | deg
Re: | 12000000 |  |  | Cd Min: | 0.06502 | at alpha= | 20 | deg
Mach: | 0.1 |  |  | Cl=0 at alpha= | -4.19 | deg
|  |  |  | @ Cl=0.1, Cd= | 0.0051487
|  |  |  | @ Cl=0.4, Cd= | 0.0047129
|  |  |  | @ Cl=0.6, Cd= | 0.0041021
alpha (deg) | Cl | Cd | Cm | Cl/Cd
-20 | -1.3291 | 0.04859 | -0.0943 | -27.3534
-19.5 | -1.3651 | 0.03901 | -0.1 | -34.9936
-19 | -1.3882 | 0.03171 | -0.1033 | -43.778
-18.5 | -1.3975 | 0.02649 | -0.1047 | -52.7558
-18 | -1.4036 | 0.02301 | -0.103 | -60.9996
-17.5 | -1.408 | 0.02114 | -0.097 | -66.6036
-17 | -1.3823 | 0.01958 | -0.0942 | -70.5975
-16.5 | -1.346 | 0.01829 | -0.0924 | -73.5921
-16 | -1.3055 | 0.01707 | -0.0909 | -76.4792
-15.5 | -1.2611 | 0.01601 | -0.0898 | -78.7695
-15 | -1.214 | 0.01506 | -0.089 | -80.6109
-14.5 | -1.1661 | 0.01404 | -0.0883 | -83.0556
-14 | -1.1167 | 0.01308 | -0.0876 | -85.3746
-13.5 | -1.0661 | 0.01215 | -0.0872 | -87.7449
-13 | -1.0137 | 0.01138 | -0.0869 | -89.0773
-12.5 | -0.9598 | 0.01072 | -0.0867 | -89.5336
-12 | -0.9049 | 0.01015 | -0.0867 | -89.1527
-11.5 | -0.8504 | 0.00948 | -0.0866 | -89.7046
-11 | -0.7952 | 0.00886 | -0.0867 | -89.7517
-10.5 | -0.74 | 0.00817 | -0.0867 | -90.5753
-10 | -0.6826 | 0.00783 | -0.087 | -87.1775
-9.5 | -0.6252 | 0.00745 | -0.0873 | -83.9195
-9 | -0.567 | 0.00717 | -0.0877 | -79.0795
-8.5 | -0.5085 | 0.00693 | -0.0882 | -73.3766
-8 | -0.4499 | 0.00672 | -0.0887 | -66.9494
-7.5 | -0.3912 | 0.00649 | -0.0892 | -60.2773
-7 | -0.3325 | 0.00622 | -0.0898 | -53.4566
-6.5 | -0.2736 | 0.00601 | -0.0903 | -45.5241
-6 | -0.2146 | 0.00584 | -0.091 | -36.7466
-5.5 | -0.1553 | 0.00568 | -0.0916 | -27.3415
-5 | -0.096 | 0.00556 | -0.0923 | -17.2662
-4.5 | -0.0367 | 0.0054 | -0.093 | -6.7963
-4 | 0.0225 | 0.00528 | -0.0937 | 4.2614
-3.5 | 0.082 | 0.00517 | -0.0944 | 15.8607
-3 | 0.1413 | 0.0051 | -0.0952 | 27.7059
-2.5 | 0.2006 | 0.00503 | -0.0959 | 39.8807
-2 | 0.2601 | 0.00494 | -0.0967 | 52.6518
-1.5 | 0.3193 | 0.00488 | -0.0975 | 65.4303
-1 | 0.3786 | 0.00476 | -0.0983 | 79.5378
-0.5 | 0.4377 | 0.00463 | -0.0991 | 94.5356
0 | 0.4965 | 0.0045 | -0.1 | 110.3333
0.5 | 0.5551 | 0.00431 | -0.1008 | 128.7935
1 | 0.6134 | 0.00404 | -0.1017 | 151.8317
1.5 | 0.6723 | 0.00407 | -0.1025 | 165.1843
2 | 0.731 | 0.00413 | -0.1033 | 176.9976
2.5 | 0.789 | 0.0043 | -0.104 | 183.4884
3 | 0.8465 | 0.00449 | -0.1046 | 188.5301
4 | 0.9479 | 0.00613 | -0.1038 | 154.633
4.5 | 0.9991 | 0.00675 | -0.1035 | 148.0148
5 | 1.0489 | 0.00741 | -0.1029 | 141.552
5.5 | 1.0984 | 0.00799 | -0.1022 | 137.4718
6 | 1.1479 | 0.00851 | -0.1014 | 134.8884
6.5 | 1.1943 | 0.00914 | -0.1002 | 130.6674
7 | 1.2411 | 0.00963 | -0.099 | 128.8785
7.5 | 1.2873 | 0.01004 | -0.0978 | 128.2171
8 | 1.3314 | 0.01034 | -0.0962 | 128.7621
8.5 | 1.3657 | 0.01049 | -0.0925 | 130.1907
9 | 1.3898 | 0.01116 | -0.0872 | 124.5341
9.5 | 1.4208 | 0.0119 | -0.0837 | 119.395
10 | 1.4519 | 0.01279 | -0.0805 | 113.5184
10.5 | 1.4824 | 0.01382 | -0.0774 | 107.2648
11 | 1.5139 | 0.0149 | -0.0747 | 101.604
11.5 | 1.5437 | 0.01614 | -0.072 | 95.6444
12 | 1.5715 | 0.01757 | -0.0692 | 89.4422
12.5 | 1.6005 | 0.01901 | -0.0668 | 84.1925
13 | 1.6278 | 0.02061 | -0.0643 | 78.9811
13.5 | 1.6522 | 0.02247 | -0.0618 | 73.5291
14 | 1.6759 | 0.02444 | -0.0594 | 68.572
14.5 | 1.7005 | 0.02647 | -0.0573 | 64.2425
15 | 1.723 | 0.02874 | -0.0553 | 59.9513
15.5 | 1.7437 | 0.03126 | -0.0533 | 55.7806
16 | 1.7609 | 0.03417 | -0.0513 | 51.5335
16.5 | 1.7807 | 0.03699 | -0.0498 | 48.14
17 | 1.799 | 0.04006 | -0.0484 | 44.9076
17.5 | 1.8128 | 0.04362 | -0.0471 | 41.5589
18 | 1.8249 | 0.04753 | -0.0459 | 38.3947
18.5 | 1.8386 | 0.0514 | -0.0451 | 35.7704
19 | 1.8509 | 0.05558 | -0.0446 | 33.3015
19.5 | 1.8615 | 0.06006 | -0.0444 | 30.994
20 | 1.8692 | 0.06502 | -0.0444 | 28.7481

## 117. Re 12M Mach 0.25 (1)
BIGFOIL.COM POLAR EXPORT
NACA64-614 a=0.6
NACA64-614 a=0.6 |  |  |  | Cl Max: | 1.528 | at alpha= | 11 | deg
JavaFoil+Calcfoil stall+Eppler ext transition |  |  |  | L/D Max: | 149.207 | at alpha= | 4 | deg
Re: | 12000000 |  |  | Cd Min: | 0.00501 | at alpha= | 0.5 | deg
Mach: | 0.25 |  |  | Cl=0 at alpha= | -4.1393 | deg
|  |  |  | @ Cl=0.1, Cd= | 0.0060767
|  |  |  | @ Cl=0.4, Cd= | 0.0054256
|  |  |  | @ Cl=0.6, Cd= | 0.0050376
alpha (deg) | Cl | Cd | Cm | Cl/Cd
-14.5 | -0.393 | 0.10589 | -0.038 | -3.713
-14 | -0.426 | 0.09785 | -0.038 | -4.352
-13.5 | -0.453 | 0.09339 | -0.039 | -4.852
-13 | -0.475 | 0.08786 | -0.04 | -5.404
-12.5 | -0.491 | 0.08067 | -0.041 | -6.086
-12 | -0.501 | 0.07508 | -0.043 | -6.674
-11.5 | -0.505 | 0.06939 | -0.044 | -7.271
-11 | -0.502 | 0.06486 | -0.045 | -7.735
-10.5 | -0.496 | 0.05666 | -0.051 | -8.755
-10 | -0.487 | 0.04737 | -0.057 | -10.289
-9.5 | -0.558 | 0.00763 | -0.082 | -73.179
-9 | -0.525 | 0.00737 | -0.083 | -71.127
-8.5 | -0.485 | 0.00707 | -0.083 | -68.634
-8 | -0.441 | 0.00685 | -0.084 | -64.279
-7.5 | -0.392 | 0.00668 | -0.084 | -58.622
-7 | -0.339 | 0.00645 | -0.085 | -52.615
-6.5 | -0.283 | 0.00681 | -0.085 | -41.526
-6 | -0.225 | 0.00667 | -0.086 | -33.717
-5.5 | -0.166 | 0.00653 | -0.087 | -25.345
-5 | -0.105 | 0.00643 | -0.087 | -16.39
-4.5 | -0.044 | 0.00633 | -0.088 | -7.019
-4 | 0.017 | 0.00624 | -0.089 | 2.754
-3.5 | 0.079 | 0.0061 | -0.089 | 13.002
-3 | 0.142 | 0.00603 | -0.09 | 23.503
-2.5 | 0.204 | 0.00599 | -0.09 | 34.131
-2 | 0.267 | 0.00593 | -0.091 | 45.056
-1.5 | 0.331 | 0.00589 | -0.092 | 56.115
-1 | 0.393 | 0.00545 | -0.092 | 72.197
-0.5 | 0.456 | 0.00523 | -0.093 | 87.123
0 | 0.518 | 0.00515 | -0.093 | 100.667
0.5 | 0.581 | 0.00501 | -0.094 | 116.059
1 | 0.643 | 0.0051 | -0.095 | 126.076
1.5 | 0.706 | 0.00522 | -0.095 | 135.193
2 | 0.768 | 0.00535 | -0.096 | 143.438
2.5 | 0.83 | 0.00557 | -0.097 | 149.093
3 | 0.893 | 0.00644 | -0.097 | 138.577
3.5 | 0.954 | 0.00663 | -0.098 | 143.94
4 | 1.014 | 0.00679 | -0.098 | 149.207
4.5 | 1.064 | 0.00786 | -0.098 | 135.368
5 | 1.119 | 0.00853 | -0.099 | 131.215
5.5 | 1.172 | 0.00946 | -0.099 | 123.822
6 | 1.224 | 0.01018 | -0.099 | 120.283
6.5 | 1.273 | 0.01131 | -0.1 | 112.556
7 | 1.321 | 0.01192 | -0.1 | 110.757
7.5 | 1.365 | 0.01249 | -0.1 | 109.321
8 | 1.407 | 0.01311 | -0.101 | 107.282
8.5 | 1.445 | 0.01379 | -0.101 | 104.733
9 | 1.476 | 0.01454 | -0.102 | 101.543
9.5 | 1.5 | 0.01533 | -0.102 | 97.879
10 | 1.517 | 0.01615 | -0.102 | 93.958
10.5 | 1.527 | 0.01713 | -0.103 | 89.131
11 | 1.528 | 0.01818 | -0.103 | 84.077
11.5 | 1.518 | 0.01914 | -0.104 | 79.329
12 | 1.493 | 0.02047 | -0.104 | 72.938
12.5 | 1.456 | 0.02157 | -0.104 | 67.508
13 | 1.408 | 0.02324 | -0.104 | 60.565
13.5 | 1.349 | 0.02519 | -0.104 | 53.53
14 | 1.28 | 0.02697 | -0.105 | 47.463
14.5 | 1.2 | 0.02973 | -0.105 | 40.365
15 | 1.11 | 0.03372 | -0.104 | 32.912
15.5 | 1.01 | 0.03922 | -0.103 | 25.756
16 | 0.909 | 0.04394 | -0.103 | 20.689

## 118. Re 12M Mach 0.25 (2)
BIGFOIL.COM POLAR EXPORT
NACA64-614 a=0.6
NACA64-614 a=0.6 |  |  |  | Cl Max: | 1.8245 | at alpha= | 20 | deg
XFOIL ncrit=9 |  |  |  | L/D Max: | 194.933 | at alpha= | 3 | deg
Re: | 12000000 |  |  | Cd Min: | 0.20311 | at alpha= | -20 | deg
Mach: | 0.25 |  |  | Cl=0 at alpha= | -4.1864 | deg
|  |  |  | @ Cl=0.1, Cd= | 0.0052101
|  |  |  | @ Cl=0.4, Cd= | 0.0048094
|  |  |  | @ Cl=0.6, Cd= | 0.0042281
alpha (deg) | Cl | Cd | Cm | Cl/Cd
-20 | -0.5777 | 0.20311 | 0.003 | -2.8443
-19.5 | -0.5612 | 0.19612 | -0.0018 | -2.8615
-19 | -0.5567 | 0.18541 | -0.008 | -3.0025
-18.5 | -0.5414 | 0.17825 | -0.0129 | -3.0373
-18 | -0.526 | 0.17109 | -0.0176 | -3.0744
-17.5 | -0.5305 | 0.15868 | -0.0248 | -3.3432
-17 | -0.5216 | 0.15011 | -0.0302 | -3.4748
-16.5 | -1.0947 | 0.04505 | -0.1072 | -24.2997
-16 | -1.1383 | 0.03478 | -0.114 | -32.7286
-15.5 | -1.1688 | 0.0274 | -0.1173 | -42.6569
-15 | -1.1993 | 0.02345 | -0.1123 | -51.1429
-14.5 | -1.1899 | 0.02045 | -0.1078 | -58.1858
-14 | -1.1574 | 0.018 | -0.1049 | -64.3
-13.5 | -1.113 | 0.01614 | -0.1025 | -68.9591
-13 | -1.0643 | 0.01445 | -0.1006 | -73.654
-12.5 | -1.0114 | 0.01303 | -0.0989 | -77.6209
-12 | -0.9558 | 0.01183 | -0.0975 | -80.7946
-11.5 | -0.8979 | 0.01089 | -0.0964 | -82.4518
-11 | -0.8383 | 0.01011 | -0.0956 | -82.9179
-10.5 | -0.7781 | 0.00944 | -0.0949 | -82.4258
-10 | -0.7185 | 0.00869 | -0.0943 | -82.6812
-9.5 | -0.659 | 0.00792 | -0.0938 | -83.2071
-9 | -0.5971 | 0.0075 | -0.0936 | -79.6133
-8.5 | -0.535 | 0.00719 | -0.0936 | -74.4089
-8 | -0.4726 | 0.00694 | -0.0937 | -68.098
-7.5 | -0.4103 | 0.0067 | -0.0938 | -61.2388
-7 | -0.3484 | 0.0064 | -0.0941 | -54.4375
-6.5 | -0.2865 | 0.00615 | -0.0944 | -46.5854
-6 | -0.2245 | 0.00594 | -0.0948 | -37.7946
-5.5 | -0.1625 | 0.00576 | -0.0952 | -28.2118
-5 | -0.1006 | 0.00562 | -0.0958 | -17.9004
-4.5 | -0.0387 | 0.00547 | -0.0963 | -7.075
-4 | 0.023 | 0.00533 | -0.097 | 4.3152
-3.5 | 0.0846 | 0.00523 | -0.0976 | 16.1759
-3 | 0.1464 | 0.00515 | -0.0984 | 28.4272
-2.5 | 0.2079 | 0.00506 | -0.0991 | 41.087
-2 | 0.2694 | 0.005 | -0.0999 | 53.88
-1.5 | 0.3309 | 0.00491 | -0.1007 | 67.3931
-1 | 0.3921 | 0.00483 | -0.1015 | 81.1801
-0.5 | 0.4534 | 0.00467 | -0.1023 | 97.0878
0 | 0.5144 | 0.00452 | -0.1032 | 113.8053
0.5 | 0.575 | 0.00434 | -0.1041 | 132.4885
1 | 0.6353 | 0.00407 | -0.105 | 156.0934
1.5 | 0.6964 | 0.00409 | -0.1058 | 170.2689
2 | 0.7572 | 0.00415 | -0.1066 | 182.4578
2.5 | 0.8173 | 0.00432 | -0.1073 | 189.1898
3 | 0.8772 | 0.0045 | -0.1079 | 194.9333
4 | 0.9811 | 0.00617 | -0.1068 | 159.0113
4.5 | 1.0323 | 0.0069 | -0.106 | 149.6087
5 | 1.0823 | 0.00761 | -0.1049 | 142.2208
5.5 | 1.1315 | 0.00826 | -0.1036 | 136.9855
6 | 1.1793 | 0.0089 | -0.1021 | 132.5056
6.5 | 1.2241 | 0.00957 | -0.1 | 127.9101
7 | 1.2689 | 0.01011 | -0.0978 | 125.5094
7.5 | 1.3038 | 0.01058 | -0.0937 | 123.2325
8 | 1.3307 | 0.01115 | -0.0884 | 119.3453
8.5 | 1.3616 | 0.01155 | -0.0842 | 117.8874
9 | 1.3933 | 0.01257 | -0.0804 | 110.8433
9.5 | 1.4277 | 0.0136 | -0.0773 | 104.9779
10 | 1.4596 | 0.01485 | -0.0741 | 98.2896
10.5 | 1.4919 | 0.01618 | -0.071 | 92.2064
11 | 1.5231 | 0.01765 | -0.0681 | 86.2946
11.5 | 1.552 | 0.01933 | -0.065 | 80.2897
12 | 1.5814 | 0.02107 | -0.0622 | 75.0546
12.5 | 1.6085 | 0.02303 | -0.0594 | 69.8437
13 | 1.6332 | 0.02526 | -0.0565 | 64.6556
13.5 | 1.6591 | 0.02756 | -0.054 | 60.1996
14 | 1.6833 | 0.03006 | -0.0516 | 55.998
14.5 | 1.7063 | 0.03281 | -0.0493 | 52.0055
15 | 1.7249 | 0.03602 | -0.0469 | 47.8873
15.5 | 1.7458 | 0.0392 | -0.045 | 44.5357
16 | 1.7639 | 0.04276 | -0.0432 | 41.2512
16.5 | 1.7749 | 0.04715 | -0.0415 | 37.6437
17 | 1.7909 | 0.05127 | -0.0403 | 34.9308
17.5 | 1.8033 | 0.05593 | -0.0394 | 32.2421
18 | 1.8145 | 0.06089 | -0.0387 | 29.7996
18.5 | 1.8196 | 0.0667 | -0.0385 | 27.2804
19 | 1.8234 | 0.07297 | -0.0388 | 24.9884
19.5 | 1.823 | 0.07991 | -0.0396 | 22.8132
20 | 1.8245 | 0.08689 | -0.0408 | 20.9978

## 119. Re 12M Mach 0.50 (1)
BIGFOIL.COM POLAR EXPORT
NACA64-614 a=0.6
NACA64-614 a=0.6 |  |  |  | Cl Max: | 1.455 | at alpha= | 8 | deg
JavaFoil+Calcfoil stall+Eppler ext transition |  |  |  | L/D Max: | 153.283 | at alpha= | 2.5 | deg
Re: | 12000000 |  |  | Cd Min: | 0.00533 | at alpha= | 0.5 | deg
Mach: | 0.5 |  |  | Cl=0 at alpha= | -4.1397 | deg
|  |  |  | @ Cl=0.1, Cd= | 0.0063811
|  |  |  | @ Cl=0.4, Cd= | 0.0060171
|  |  |  | @ Cl=0.6, Cd= | 0.0054014
alpha (deg) | Cl | Cd | Cm | Cl/Cd
-20 | -0.893 | 0.15313 | -0.047 | -5.83
-19.5 | -0.864 | 0.14913 | -0.047 | -5.794
-19 | -0.839 | 0.1396 | -0.049 | -6.013
-18.5 | -0.812 | 0.12998 | -0.049 | -6.246
-18 | -0.781 | 0.12884 | -0.047 | -6.061
-17.5 | -0.752 | 0.12361 | -0.047 | -6.084
-17 | -0.725 | 0.11533 | -0.048 | -6.287
-16.5 | -0.697 | 0.10808 | -0.048 | -6.454
-16 | -0.669 | 0.11194 | -0.048 | -5.977
-15.5 | -0.641 | 0.10625 | -0.048 | -6.028
-15 | -0.613 | 0.09874 | -0.049 | -6.208
-14.5 | -0.587 | 0.09111 | -0.051 | -6.438
-14 | -0.561 | 0.08338 | -0.053 | -6.724
-13.5 | -0.536 | 0.07416 | -0.057 | -7.234
-13 | -0.498 | 0.09064 | -0.046 | -5.494
-12.5 | -0.47 | 0.08413 | -0.046 | -5.585
-12 | -0.443 | 0.07535 | -0.049 | -5.882
-11.5 | -0.417 | 0.06729 | -0.053 | -6.202
-11 | -0.391 | 0.06125 | -0.056 | -6.382
-10.5 | -0.398 | 0.0256 | -0.078 | -15.544
-10 | -0.329 | 0.06378 | -0.047 | -5.164
-9.5 | -0.3 | 0.06299 | -0.044 | -4.771
-9 | -0.273 | 0.05565 | -0.048 | -4.91
-8.5 | -0.245 | 0.05191 | -0.049 | -4.727
-8 | -0.221 | 0.04281 | -0.06 | -5.159
-7.5 | -0.273 | 0.04964 | -0.045 | -5.505
-7 | -0.34 | 0.00787 | -0.095 | -43.128
-6.5 | -0.295 | 0.00758 | -0.096 | -38.881
-6 | -0.24 | 0.00723 | -0.096 | -33.163
-5.5 | -0.179 | 0.00705 | -0.097 | -25.462
-5 | -0.115 | 0.00688 | -0.098 | -16.773
-4.5 | -0.049 | 0.00668 | -0.098 | -7.332
-4 | 0.019 | 0.00654 | -0.099 | 2.91
-3.5 | 0.088 | 0.0064 | -0.1 | 13.765
-3 | 0.158 | 0.00629 | -0.1 | 25.109
-2.5 | 0.228 | 0.00622 | -0.101 | 36.629
-2 | 0.298 | 0.00618 | -0.102 | 48.262
-1.5 | 0.37 | 0.00612 | -0.102 | 60.46
-1 | 0.44 | 0.00588 | -0.103 | 74.796
-0.5 | 0.51 | 0.0055 | -0.104 | 92.719
0 | 0.58 | 0.00543 | -0.104 | 106.721
0.5 | 0.65 | 0.00533 | -0.105 | 121.939
1 | 0.719 | 0.00547 | -0.106 | 131.608
1.5 | 0.789 | 0.00564 | -0.107 | 139.973
2 | 0.859 | 0.0058 | -0.107 | 148.186
2.5 | 0.928 | 0.00606 | -0.108 | 153.283
3 | 0.99 | 0.00708 | -0.108 | 139.744
3.5 | 1.056 | 0.00769 | -0.108 | 137.257
4 | 1.121 | 0.00843 | -0.108 | 133.024
4.5 | 1.172 | 0.00938 | -0.109 | 124.941
5 | 1.23 | 0.01054 | -0.109 | 116.765
5.5 | 1.286 | 0.01175 | -0.109 | 109.487
6 | 1.337 | 0.01343 | -0.11 | 99.559
6.5 | 1.383 | 0.01438 | -0.11 | 96.174
7 | 1.421 | 0.01531 | -0.111 | 92.809
7.5 | 1.447 | 0.0163 | -0.111 | 88.743
8 | 1.455 | 0.01758 | -0.111 | 82.768
8.5 | 1.433 | 0.01911 | -0.112 | 74.977
9 | 1.324 | 0.02088 | -0.112 | 63.423
9.5 | 0.89 | 0.02301 | -0.112 | 38.671
10 | 0.912 | 0.02689 | -0.111 | 33.902
10.5 | 0.95 | 0.02525 | -0.113 | 37.628
11 | 0.977 | 0.02841 | -0.113 | 34.382
11.5 | 0.873 | 0.07483 | -0.079 | 11.663
12 | 1.036 | 0.03071 | -0.114 | 33.734
12.5 | 1.059 | 0.03474 | -0.113 | 30.487
13 | 1.076 | 0.04171 | -0.112 | 25.786

## 120. Re 12M Mach 0.50 (2)
BIGFOIL.COM POLAR EXPORT
NACA64-614 a=0.6
NACA64-614 a=0.6 |  |  |  | Cl Max: | 1.5931 | at alpha= | 12 | deg
XFOIL ncrit=9 |  |  |  | L/D Max: | 219.475 | at alpha= | 3.5 | deg
Re: | 12000000 |  |  | Cd Min: | 0.24398 | at alpha= | -20 | deg
Mach: | 0.5 |  |  | Cl=0 at alpha= | -4.1637 | deg
|  |  |  | @ Cl=0.1, Cd= | 0.0054939
|  |  |  | @ Cl=0.4, Cd= | 0.0051182
|  |  |  | @ Cl=0.6, Cd= | 0.0047423
alpha (deg) | Cl | Cd | Cm | Cl/Cd
-20 | -0.5623 | 0.24398 | 0.0128 | -2.3047
-19.5 | -0.5404 | 0.23525 | 0.0075 | -2.2971
-19 | -0.5207 | 0.22537 | 0.002 | -2.3104
-18 | -0.4771 | 0.20885 | -0.0084 | -2.2844
-17.5 | -0.4559 | 0.20036 | -0.0136 | -2.2754
-17 | -0.4339 | 0.1924 | -0.0187 | -2.2552
-16.5 | -0.4192 | 0.1819 | -0.0244 | -2.3046
-16 | -0.4047 | 0.17198 | -0.03 | -2.3532
-15.5 | -0.394 | 0.16137 | -0.0361 | -2.4416
-15 | -0.3813 | 0.15173 | -0.0419 | -2.513
-14.5 | -0.3698 | 0.14221 | -0.0478 | -2.6004
-14 | -0.3591 | 0.13284 | -0.0536 | -2.7033
-13.5 | -0.3471 | 0.1242 | -0.0591 | -2.7947
-13 | -0.3472 | 0.11364 | -0.0659 | -3.0553
-12.5 | -0.346 | 0.10379 | -0.0723 | -3.3337
-12 | -0.3548 | 0.09296 | -0.0798 | -3.8167
-11.5 | -0.3776 | 0.08104 | -0.0885 | -4.6594
-11 | -0.3993 | 0.07015 | -0.0967 | -5.6921
-10.5 | -0.4192 | 0.05994 | -0.1044 | -6.9937
-10 | -0.4308 | 0.04977 | -0.1122 | -8.6558
-9.5 | -0.439 | 0.03976 | -0.1208 | -11.0412
-9 | -0.466 | 0.0322 | -0.1266 | -14.472
-8.5 | -0.4936 | 0.02634 | -0.1244 | -18.7396
-8 | -0.5076 | 0.01797 | -0.123 | -28.2471
-7.5 | -0.4956 | 0.01005 | -0.1202 | -49.3134
-7 | -0.4263 | 0.00813 | -0.1172 | -52.4354
-6.5 | -0.35 | 0.00732 | -0.1152 | -47.8142
-6 | -0.2736 | 0.00682 | -0.1138 | -40.1173
-5.5 | -0.1979 | 0.00642 | -0.1129 | -30.8255
-5 | -0.1234 | 0.00608 | -0.1123 | -20.2961
-4.5 | -0.0493 | 0.00583 | -0.112 | -8.4563
-4 | 0.024 | 0.00566 | -0.1121 | 4.2403
-3.5 | 0.0966 | 0.0055 | -0.1123 | 17.5636
-3 | 0.1688 | 0.00537 | -0.1127 | 31.4339
-2.5 | 0.2407 | 0.00528 | -0.1133 | 45.5871
-2 | 0.312 | 0.00521 | -0.114 | 59.8848
-1.5 | 0.3833 | 0.00513 | -0.1149 | 74.7173
-1 | 0.4541 | 0.00508 | -0.1157 | 89.3898
-0.5 | 0.5248 | 0.00492 | -0.1167 | 106.6667
0 | 0.5952 | 0.00476 | -0.1177 | 125.042
0.5 | 0.6656 | 0.0045 | -0.1188 | 147.9111
1 | 0.7353 | 0.00422 | -0.1198 | 174.2417
1.5 | 0.8059 | 0.00427 | -0.1207 | 188.7354
2 | 0.877 | 0.00432 | -0.1215 | 203.0093
2.5 | 0.9478 | 0.00445 | -0.1222 | 212.9888
3 | 1.0175 | 0.00467 | -0.1226 | 217.8801
3.5 | 1.0864 | 0.00495 | -0.1228 | 219.4747
4 | 1.1341 | 0.00627 | -0.1196 | 180.8772
5 | 1.2076 | 0.00868 | -0.1089 | 139.1244
5.5 | 1.2118 | 0.01006 | -0.0981 | 120.4573
6 | 1.2329 | 0.01176 | -0.0913 | 104.8384
6.5 | 1.2528 | 0.01385 | -0.0849 | 90.4549
7 | 1.2834 | 0.0157 | -0.08 | 81.7452
7.5 | 1.3191 | 0.01745 | -0.0758 | 75.5931
8 | 1.3544 | 0.0193 | -0.0717 | 70.1762
8.5 | 1.3924 | 0.02069 | -0.0679 | 67.2982
9 | 1.4263 | 0.02298 | -0.0639 | 62.067
9.5 | 1.4613 | 0.02541 | -0.06 | 57.5089
10 | 1.4939 | 0.02813 | -0.0561 | 53.107
10.5 | 1.5268 | 0.03101 | -0.0522 | 49.2357
11 | 1.5574 | 0.03422 | -0.0483 | 45.5114
11.5 | 1.5822 | 0.03804 | -0.0443 | 41.5931
12 | 1.5931 | 0.04316 | -0.0401 | 36.9115
12.5 | 1.5811 | 0.05041 | -0.0364 | 31.3648
13 | 1.5556 | 0.05937 | -0.0342 | 26.2018
13.5 | 1.5285 | 0.06925 | -0.0336 | 22.0722
14 | 1.4927 | 0.08092 | -0.0351 | 18.4466
14.5 | 1.4556 | 0.09391 | -0.0388 | 15.4999
15 | 1.421 | 0.10777 | -0.0445 | 13.1855
15.5 | 1.3879 | 0.12239 | -0.0521 | 11.34
16 | 1.3597 | 0.13716 | -0.0608 | 9.9132
16.5 | 1.3347 | 0.15215 | -0.0706 | 8.7723
17 | 1.3159 | 0.16674 | -0.0805 | 7.8919

## 121. Re 14M Mach 0.00 (1)
BIGFOIL.COM POLAR EXPORT
NACA64-614 a=0.6
NACA64-614 a=0.6 |  |  |  | Cl Max: | 1.564 | at alpha= | 12 | deg
JavaFoil+Calcfoil stall+Eppler ext transition |  |  |  | L/D Max: | 143.84 | at alpha= | 4.5 | deg
Re: | 14000000 |  |  | Cd Min: | 0.00493 | at alpha= | 0.5 | deg
Mach: | 0 |  |  | Cl=0 at alpha= | -4.1417 | deg
|  |  |  | @ Cl=0.1, Cd= | 0.005937
|  |  |  | @ Cl=0.4, Cd= | 0.0053918
|  |  |  | @ Cl=0.6, Cd= | 0.0049978
alpha (deg) | Cl | Cd | Cm | Cl/Cd
-16 | -0.588 | 0.11002 | -0.039 | -5.343
-15.5 | -0.596 | 0.10373 | -0.04 | -5.744
-15 | -0.602 | 0.09789 | -0.041 | -6.146
-14.5 | -0.605 | 0.09235 | -0.042 | -6.553
-14 | -0.607 | 0.08677 | -0.043 | -6.992
-13.5 | -0.604 | 0.08263 | -0.043 | -7.311
-13 | -0.601 | 0.07596 | -0.045 | -7.908
-12.5 | -0.598 | 0.06598 | -0.05 | -9.064
-12 | -0.592 | 0.05757 | -0.053 | -10.276
-11.5 | -0.602 | 0.03673 | -0.063 | -16.389
-11 | -0.644 | 0.0112 | -0.075 | -57.461
-10.5 | -0.638 | 0.00763 | -0.078 | -83.653
-10 | -0.605 | 0.00736 | -0.079 | -82.222
-9.5 | -0.568 | 0.00716 | -0.079 | -79.34
-9 | -0.527 | 0.00694 | -0.08 | -76.052
-8.5 | -0.483 | 0.00674 | -0.08 | -71.617
-8 | -0.435 | 0.00658 | -0.081 | -66.135
-7.5 | -0.385 | 0.00642 | -0.082 | -59.916
-7 | -0.332 | 0.00503 | -0.082 | -65.964
-6.5 | -0.276 | 0.0066 | -0.083 | -41.776
-6 | -0.219 | 0.00644 | -0.083 | -33.998
-5.5 | -0.161 | 0.00635 | -0.084 | -25.383
-5 | -0.102 | 0.00625 | -0.085 | -16.391
-4.5 | -0.043 | 0.00615 | -0.085 | -7.017
-4 | 0.017 | 0.00605 | -0.086 | 2.756
-3.5 | 0.077 | 0.00596 | -0.086 | 12.904
-3 | 0.137 | 0.0059 | -0.087 | 23.265
-2.5 | 0.198 | 0.00583 | -0.087 | 33.977
-2 | 0.259 | 0.00577 | -0.088 | 44.848
-1.5 | 0.32 | 0.00576 | -0.089 | 55.609
-1 | 0.381 | 0.00549 | -0.089 | 69.34
-0.5 | 0.441 | 0.00518 | -0.09 | 85.139
0 | 0.502 | 0.00511 | -0.09 | 98.176
0.5 | 0.563 | 0.00493 | -0.091 | 114.011
1 | 0.623 | 0.00504 | -0.092 | 123.686
1.5 | 0.683 | 0.00509 | -0.092 | 134.377
2 | 0.744 | 0.00563 | -0.093 | 132.182
2.5 | 0.804 | 0.00598 | -0.093 | 134.392
3 | 0.864 | 0.00634 | -0.094 | 136.299
3.5 | 0.924 | 0.00679 | -0.095 | 136.134
4 | 0.983 | 0.00703 | -0.095 | 139.779
4.5 | 1.034 | 0.00719 | -0.096 | 143.84
5 | 1.088 | 0.00826 | -0.096 | 131.708
5.5 | 1.141 | 0.00895 | -0.096 | 127.382
6 | 1.192 | 0.00999 | -0.096 | 119.218
6.5 | 1.242 | 0.01043 | -0.097 | 119.1
7 | 1.29 | 0.01093 | -0.097 | 117.996
7.5 | 1.336 | 0.01141 | -0.098 | 117.072
8 | 1.379 | 0.01193 | -0.098 | 115.626
8.5 | 1.42 | 0.01247 | -0.099 | 113.896
9 | 1.456 | 0.01307 | -0.099 | 111.463
9.5 | 1.487 | 0.01369 | -0.099 | 108.64
10 | 1.514 | 0.01439 | -0.1 | 105.242
10.5 | 1.536 | 0.01512 | -0.1 | 101.561
11 | 1.553 | 0.0159 | -0.1 | 97.711
11.5 | 1.563 | 0.01675 | -0.101 | 93.314
12 | 1.564 | 0.01764 | -0.101 | 88.658
12.5 | 1.558 | 0.01855 | -0.102 | 84.035
13 | 1.546 | 0.01927 | -0.102 | 80.243
13.5 | 1.529 | 0.02048 | -0.102 | 74.656
14 | 1.506 | 0.02182 | -0.102 | 69.021
14.5 | 1.478 | 0.02335 | -0.103 | 63.284
15 | 1.445 | 0.02501 | -0.103 | 57.767
15.5 | 1.409 | 0.02658 | -0.103 | 52.988
16 | 1.369 | 0.02838 | -0.103 | 48.226
16.5 | 1.326 | 0.03035 | -0.103 | 43.691
17 | 1.281 | 0.03249 | -0.103 | 39.437

## 122. Re 14M Mach 0.00 (2)
BIGFOIL.COM POLAR EXPORT
NACA64-614 a=0.6
NACA64-614 a=0.6 |  |  |  | Cl Max: | 1.89 | at alpha= | 20 | deg
XFOIL ncrit=9 |  |  |  | L/D Max: | 185.541 | at alpha= | 3 | deg
Re: | 14000000 |  |  | Cd Min: | 0.05971 | at alpha= | 20 | deg
Mach: | 0 |  |  | Cl=0 at alpha= | -4.1885 | deg
|  |  |  | @ Cl=0.1, Cd= | 0.0050476
|  |  |  | @ Cl=0.4, Cd= | 0.0046592
|  |  |  | @ Cl=0.6, Cd= | 0.0040636
alpha (deg) | Cl | Cd | Cm | Cl/Cd
-20 | -1.4543 | 0.03245 | -0.0998 | -44.8166
-19.5 | -1.46 | 0.02744 | -0.1014 | -53.207
-19 | -1.4654 | 0.02356 | -0.1008 | -62.1986
-18.5 | -1.4686 | 0.02122 | -0.0968 | -69.2083
-18 | -1.4594 | 0.01979 | -0.0917 | -73.7443
-17.5 | -1.4263 | 0.01859 | -0.0898 | -76.724
-17 | -1.3888 | 0.01745 | -0.0884 | -79.5874
-16.5 | -1.347 | 0.01644 | -0.0873 | -81.9343
-16 | -1.3027 | 0.0155 | -0.0865 | -84.0452
-15.5 | -1.2562 | 0.01463 | -0.0859 | -85.8647
-15 | -1.2078 | 0.01385 | -0.0855 | -87.2058
-14.5 | -1.1586 | 0.01304 | -0.0851 | -88.8497
-14 | -1.1087 | 0.01222 | -0.0848 | -90.7283
-13.5 | -1.058 | 0.01142 | -0.0846 | -92.6445
-13 | -1.0057 | 0.01073 | -0.0845 | -93.7279
-12.5 | -0.9521 | 0.01016 | -0.0846 | -93.7106
-12 | -0.8977 | 0.00965 | -0.0847 | -93.0259
-11.5 | -0.8436 | 0.00903 | -0.0849 | -93.4219
-11 | -0.7888 | 0.00846 | -0.0851 | -93.2388
-10.5 | -0.734 | 0.00785 | -0.0853 | -93.5032
-10 | -0.6771 | 0.00754 | -0.0857 | -89.8011
-9.5 | -0.6202 | 0.00718 | -0.0861 | -86.3788
-9 | -0.5627 | 0.0069 | -0.0866 | -81.5507
-8.5 | -0.5049 | 0.00668 | -0.0872 | -75.5838
-7.5 | -0.3885 | 0.00627 | -0.0883 | -61.9617
-7 | -0.3303 | 0.00605 | -0.0889 | -54.595
-6.5 | -0.2719 | 0.00585 | -0.0896 | -46.4786
-6 | -0.2133 | 0.00565 | -0.0902 | -37.7522
-4.5 | -0.0367 | 0.00528 | -0.0924 | -6.9508
-4 | 0.0222 | 0.00515 | -0.0931 | 4.3107
-3.5 | 0.0811 | 0.00507 | -0.0938 | 15.9961
-3 | 0.1402 | 0.005 | -0.0946 | 28.04
-2.5 | 0.1992 | 0.00491 | -0.0954 | 40.5703
-2 | 0.2582 | 0.00485 | -0.0962 | 53.2371
-1.5 | 0.3173 | 0.00477 | -0.097 | 66.5199
-1 | 0.3761 | 0.0047 | -0.0978 | 80.0213
-0.5 | 0.4347 | 0.0046 | -0.0986 | 94.5
0 | 0.4933 | 0.00449 | -0.0994 | 109.8664
0.5 | 0.5518 | 0.00433 | -0.1002 | 127.4365
1 | 0.6097 | 0.00401 | -0.1012 | 152.0449
1.5 | 0.6682 | 0.00403 | -0.102 | 165.8065
2 | 0.7263 | 0.00411 | -0.1027 | 176.7153
2.5 | 0.7837 | 0.0043 | -0.1034 | 182.2558
3 | 0.8405 | 0.00453 | -0.1039 | 185.5408
3.5 | 0.8912 | 0.00537 | -0.1037 | 165.959
4 | 0.9405 | 0.00623 | -0.1031 | 150.9631
4.5 | 0.9924 | 0.00677 | -0.1029 | 146.5879
5 | 1.043 | 0.00734 | -0.1025 | 142.0981
5.5 | 1.0932 | 0.00787 | -0.102 | 138.9072
6 | 1.1432 | 0.00836 | -0.1015 | 136.7464
6.5 | 1.1908 | 0.00891 | -0.1005 | 133.6476
7 | 1.2393 | 0.00935 | -0.0997 | 132.5455
8 | 1.3324 | 0.01011 | -0.0976 | 131.7903
8.5 | 1.3757 | 0.01041 | -0.096 | 132.1518
9 | 1.404 | 0.01064 | -0.0913 | 131.9549
9.5 | 1.4311 | 0.01127 | -0.0868 | 126.9831
10 | 1.4606 | 0.01206 | -0.0832 | 121.1111
10.5 | 1.4915 | 0.01294 | -0.0801 | 115.2628
11 | 1.5229 | 0.01391 | -0.0774 | 109.4824
11.5 | 1.5516 | 0.01508 | -0.0744 | 102.8912
12 | 1.5807 | 0.01633 | -0.0718 | 96.7973
12.5 | 1.6095 | 0.01767 | -0.0693 | 91.0866
13 | 1.6369 | 0.01915 | -0.0668 | 85.4778
13.5 | 1.662 | 0.02084 | -0.0643 | 79.7505
14 | 1.6873 | 0.02258 | -0.0621 | 74.7254
14.5 | 1.712 | 0.02443 | -0.0599 | 70.0778
15 | 1.7341 | 0.02658 | -0.0578 | 65.2408
15.5 | 1.7548 | 0.02891 | -0.0557 | 60.6987
16 | 1.7739 | 0.03151 | -0.0538 | 56.2964
16.5 | 1.7937 | 0.03413 | -0.0521 | 52.5549
17 | 1.8127 | 0.03694 | -0.0507 | 49.0715
17.5 | 1.8273 | 0.04023 | -0.0492 | 45.4213
18 | 1.8402 | 0.04381 | -0.0479 | 42.0041
18.5 | 1.8554 | 0.04733 | -0.0471 | 39.2014
19 | 1.8685 | 0.05114 | -0.0464 | 36.537
19.5 | 1.8803 | 0.05525 | -0.0459 | 34.0326
20 | 1.89 | 0.05971 | -0.0457 | 31.653

## 123. Re 14M Mach 0.10 (1)
BIGFOIL.COM POLAR EXPORT
NACA64-614 a=0.6
NACA64-614 a=0.6 |  |  |  | Cl Max: | 1.559 | at alpha= | 11.5 | deg
JavaFoil+Calcfoil stall+Eppler ext transition |  |  |  | L/D Max: | 151.688 | at alpha= | 4.5 | deg
Re: | 14000000 |  |  | Cd Min: | 0.00494 | at alpha= | 0.5 | deg
Mach: | 0.1 |  |  | Cl=0 at alpha= | -4.1417 | deg
|  |  |  | @ Cl=0.1, Cd= | 0.0059374
|  |  |  | @ Cl=0.4, Cd= | 0.0054092
|  |  |  | @ Cl=0.6, Cd= | 0.0049916
alpha (deg) | Cl | Cd | Cm | Cl/Cd
-15.5 | -0.569 | 0.10441 | -0.04 | -5.447
-15 | -0.577 | 0.09983 | -0.04 | -5.781
-14.5 | -0.584 | 0.09412 | -0.041 | -6.203
-14 | -0.588 | 0.08835 | -0.042 | -6.655
-13.5 | -0.588 | 0.08415 | -0.042 | -6.989
-13 | -0.587 | 0.0776 | -0.044 | -7.565
-12.5 | -0.582 | 0.07185 | -0.046 | -8.105
-12 | -0.578 | 0.06239 | -0.051 | -9.267
-11.5 | -0.581 | 0.0462 | -0.059 | -12.581
-11 | -0.597 | 0.02475 | -0.068 | -24.106
-10.5 | -0.635 | 0.00771 | -0.079 | -82.388
-10 | -0.604 | 0.00741 | -0.079 | -81.503
-9.5 | -0.568 | 0.00719 | -0.08 | -78.921
-9 | -0.528 | 0.00696 | -0.08 | -75.8
-8.5 | -0.484 | 0.00677 | -0.081 | -71.474
-8 | -0.436 | 0.0066 | -0.081 | -66.123
-7.5 | -0.386 | 0.00514 | -0.082 | -75.072
-7 | -0.333 | 0.00504 | -0.083 | -66.049
-6.5 | -0.277 | 0.00662 | -0.083 | -41.872
-6 | -0.22 | 0.00648 | -0.084 | -33.954
-5.5 | -0.162 | 0.00634 | -0.084 | -25.53
-5 | -0.103 | 0.00626 | -0.085 | -16.444
-4.5 | -0.043 | 0.00615 | -0.086 | -7.043
-4 | 0.017 | 0.00605 | -0.086 | 2.767
-3.5 | 0.077 | 0.00596 | -0.087 | 12.961
-3 | 0.138 | 0.0059 | -0.087 | 23.39
-2.5 | 0.199 | 0.00585 | -0.088 | 34.038
-2 | 0.26 | 0.00579 | -0.089 | 44.932
-1.5 | 0.322 | 0.00576 | -0.089 | 55.916
-1 | 0.383 | 0.00549 | -0.09 | 69.736
-0.5 | 0.444 | 0.0052 | -0.09 | 85.277
0 | 0.505 | 0.00513 | -0.091 | 98.309
0.5 | 0.565 | 0.00494 | -0.092 | 114.539
1 | 0.626 | 0.00503 | -0.092 | 124.434
1.5 | 0.687 | 0.00509 | -0.093 | 134.807
2 | 0.747 | 0.00569 | -0.093 | 131.344
2.5 | 0.808 | 0.00603 | -0.094 | 133.962
3 | 0.869 | 0.0064 | -0.095 | 135.804
3.5 | 0.929 | 0.0068 | -0.095 | 136.689
4 | 0.988 | 0.00709 | -0.096 | 139.27
4.5 | 1.039 | 0.00685 | -0.096 | 151.688
5 | 1.093 | 0.00832 | -0.096 | 131.249
5.5 | 1.146 | 0.00901 | -0.097 | 127.089
6 | 1.197 | 0.01007 | -0.097 | 118.833
6.5 | 1.247 | 0.01052 | -0.097 | 118.498
7 | 1.295 | 0.01104 | -0.098 | 117.262
7.5 | 1.341 | 0.01153 | -0.098 | 116.296
8 | 1.384 | 0.01204 | -0.099 | 114.898
8.5 | 1.424 | 0.0126 | -0.099 | 113.068
9 | 1.46 | 0.01321 | -0.099 | 110.519
9.5 | 1.49 | 0.01385 | -0.1 | 107.581
10 | 1.516 | 0.01458 | -0.1 | 103.953
10.5 | 1.536 | 0.01533 | -0.101 | 100.211
11 | 1.552 | 0.01614 | -0.101 | 96.157
11.5 | 1.559 | 0.017 | -0.101 | 91.698
12 | 1.557 | 0.01794 | -0.102 | 86.784
12.5 | 1.548 | 0.01898 | -0.102 | 81.565
13 | 1.532 | 0.01966 | -0.102 | 77.966
13.5 | 1.511 | 0.02092 | -0.102 | 72.196
14 | 1.483 | 0.02231 | -0.103 | 66.446
14.5 | 1.449 | 0.02413 | -0.103 | 60.054
15 | 1.411 | 0.02567 | -0.103 | 54.96
15.5 | 1.369 | 0.02738 | -0.103 | 50
16 | 1.323 | 0.02933 | -0.104 | 45.117
16.5 | 1.274 | 0.03184 | -0.104 | 40.008

## 124. Re 14M Mach 0.10 (2)
BIGFOIL.COM POLAR EXPORT
NACA64-614 a=0.6
NACA64-614 a=0.6 |  |  |  | Cl Max: | 1.8823 | at alpha= | 20 | deg
XFOIL ncrit=9 |  |  |  | L/D Max: | 186.755 | at alpha= | 3 | deg
Re: | 14000000 |  |  | Cd Min: | 0.06339 | at alpha= | 20 | deg
Mach: | 0.1 |  |  | Cl=0 at alpha= | -4.1877 | deg
|  |  |  | @ Cl=0.1, Cd= | 0.0050514
|  |  |  | @ Cl=0.4, Cd= | 0.0046637
|  |  |  | @ Cl=0.6, Cd= | 0.0040851
alpha (deg) | Cl | Cd | Cm | Cl/Cd
-20 | -1.387 | 0.04204 | -0.0987 | -32.9924
-19.5 | -1.4108 | 0.03442 | -0.1025 | -40.9878
-19 | -1.4179 | 0.02898 | -0.1045 | -48.9268
-18.5 | -1.4289 | 0.02432 | -0.1046 | -58.7541
-18 | -1.4329 | 0.02172 | -0.101 | -65.9715
-17.5 | -1.4276 | 0.02006 | -0.0954 | -71.1665
-17 | -1.3957 | 0.01865 | -0.0932 | -74.8365
-16.5 | -1.3567 | 0.01744 | -0.0915 | -77.7924
-16 | -1.314 | 0.01633 | -0.0903 | -80.4654
-15.5 | -1.2681 | 0.01533 | -0.0893 | -82.7202
-15 | -1.2199 | 0.01444 | -0.0885 | -84.4806
-14 | -1.1195 | 0.01276 | -0.0874 | -87.7351
-13.5 | -1.0682 | 0.0119 | -0.087 | -89.7647
-13 | -1.0157 | 0.01112 | -0.0867 | -91.3399
-12.5 | -0.962 | 0.01042 | -0.0865 | -92.3225
-12 | -0.907 | 0.00987 | -0.0865 | -91.8946
-11.5 | -0.8515 | 0.00931 | -0.0865 | -91.4608
-11 | -0.7961 | 0.0087 | -0.0866 | -91.5057
-10.5 | -0.7406 | 0.00807 | -0.0867 | -91.772
-10 | -0.6838 | 0.00761 | -0.0869 | -89.8555
-9.5 | -0.6261 | 0.00726 | -0.0872 | -86.2397
-9 | -0.568 | 0.00695 | -0.0876 | -81.7266
-8.5 | -0.5095 | 0.00672 | -0.0881 | -75.8185
-8 | -0.4508 | 0.00651 | -0.0886 | -69.2473
-7.5 | -0.3919 | 0.0063 | -0.0891 | -62.2063
-7 | -0.3331 | 0.00608 | -0.0897 | -54.7862
-6.5 | -0.2742 | 0.00587 | -0.0903 | -46.7121
-6 | -0.215 | 0.00567 | -0.0909 | -37.9189
-4.5 | -0.0371 | 0.00529 | -0.093 | -7.0132
-4 | 0.0223 | 0.00516 | -0.0937 | 4.3217
-3.5 | 0.0816 | 0.00507 | -0.0944 | 16.0947
-3 | 0.1411 | 0.00501 | -0.0952 | 28.1637
-2.5 | 0.2005 | 0.00491 | -0.0959 | 40.835
-2 | 0.2598 | 0.00486 | -0.0967 | 53.4568
-1.5 | 0.3193 | 0.00478 | -0.0975 | 66.7992
-1 | 0.3786 | 0.0047 | -0.0983 | 80.5532
-0.5 | 0.4376 | 0.0046 | -0.0991 | 95.1304
0 | 0.4965 | 0.0045 | -0.1 | 110.3333
0.5 | 0.5553 | 0.00433 | -0.1008 | 128.2448
1 | 0.6137 | 0.00401 | -0.1018 | 153.0424
1.5 | 0.6725 | 0.00403 | -0.1026 | 166.8734
2 | 0.7311 | 0.00411 | -0.1033 | 177.8832
2.5 | 0.7888 | 0.0043 | -0.104 | 183.4419
3 | 0.846 | 0.00453 | -0.1045 | 186.755
3.5 | 0.8971 | 0.00536 | -0.1042 | 167.3694
4 | 0.9464 | 0.00623 | -0.1037 | 151.9101
4.5 | 0.9984 | 0.00679 | -0.1034 | 147.0398
5 | 1.0491 | 0.00737 | -0.1029 | 142.3474
5.5 | 1.0995 | 0.00792 | -0.1023 | 138.8258
6 | 1.1495 | 0.00841 | -0.1017 | 136.6825
6.5 | 1.1968 | 0.00899 | -0.1006 | 133.1257
7 | 1.2454 | 0.00942 | -0.0997 | 132.2081
7.5 | 1.2927 | 0.00984 | -0.0986 | 131.372
8 | 1.3377 | 0.01022 | -0.0972 | 130.8904
8.5 | 1.3799 | 0.01053 | -0.0952 | 131.0446
9 | 1.4016 | 0.01081 | -0.0892 | 129.6577
9.5 | 1.4314 | 0.0115 | -0.0853 | 124.4696
10 | 1.4616 | 0.01236 | -0.0818 | 118.2524
10.5 | 1.4931 | 0.01329 | -0.0788 | 112.3476
11 | 1.5245 | 0.01433 | -0.076 | 106.3852
11.5 | 1.5536 | 0.01556 | -0.0731 | 99.8458
12 | 1.5828 | 0.01688 | -0.0704 | 93.7678
12.5 | 1.6107 | 0.01834 | -0.0678 | 87.8244
13 | 1.6376 | 0.01993 | -0.0652 | 82.1676
13.5 | 1.6626 | 0.02172 | -0.0627 | 76.547
14 | 1.688 | 0.02353 | -0.0604 | 71.7382
14.5 | 1.7128 | 0.02551 | -0.0582 | 67.1423
15 | 1.7332 | 0.02788 | -0.0559 | 62.1664
15.5 | 1.7539 | 0.03036 | -0.0539 | 57.7701
16 | 1.7743 | 0.03297 | -0.052 | 53.8156
16.5 | 1.7926 | 0.03586 | -0.0503 | 49.9888
17 | 1.8106 | 0.03891 | -0.0488 | 46.533
17.5 | 1.824 | 0.04245 | -0.0474 | 42.9682
18 | 1.8387 | 0.04605 | -0.0462 | 39.9283
18.5 | 1.8537 | 0.04975 | -0.0454 | 37.2603
19 | 1.8654 | 0.0539 | -0.0448 | 34.6085
19.5 | 1.8755 | 0.05841 | -0.0444 | 32.1092
20 | 1.8823 | 0.06339 | -0.0443 | 29.694

## 125. Re 14M Mach 0.25 (1)
BIGFOIL.COM POLAR EXPORT
NACA64-614 a=0.6
NACA64-614 a=0.6 |  |  |  | Cl Max: | 1.53 | at alpha= | 11 | deg
JavaFoil+Calcfoil stall+Eppler ext transition |  |  |  | L/D Max: | 145.139 | at alpha= | 4 | deg
Re: | 14000000 |  |  | Cd Min: | 0.005 | at alpha= | 0.5 | deg
Mach: | 0.25 |  |  | Cl=0 at alpha= | -4.1393 | deg
|  |  |  | @ Cl=0.1, Cd= | 0.0059867
|  |  |  | @ Cl=0.4, Cd= | 0.0055111
|  |  |  | @ Cl=0.6, Cd= | 0.0050337
alpha (deg) | Cl | Cd | Cm | Cl/Cd
-14.5 | -0.393 | 0.10584 | -0.038 | -3.717
-14 | -0.426 | 0.09776 | -0.039 | -4.358
-13.5 | -0.453 | 0.09244 | -0.039 | -4.902
-13 | -0.475 | 0.0868 | -0.04 | -5.474
-12.5 | -0.491 | 0.08007 | -0.042 | -6.136
-12 | -0.501 | 0.07427 | -0.043 | -6.749
-11.5 | -0.505 | 0.06902 | -0.044 | -7.314
-11 | -0.502 | 0.06432 | -0.046 | -7.807
-10.5 | -0.498 | 0.05523 | -0.052 | -9.01
-10 | -0.492 | 0.04411 | -0.059 | -11.147
-9.5 | -0.558 | 0.0075 | -0.082 | -74.46
-9 | -0.525 | 0.00722 | -0.083 | -72.61
-8.5 | -0.485 | 0.00698 | -0.083 | -69.523
-8 | -0.441 | 0.00676 | -0.084 | -65.193
-7.5 | -0.392 | 0.0052 | -0.084 | -75.27
-7 | -0.339 | 0.00637 | -0.085 | -53.207
-6.5 | -0.283 | 0.00671 | -0.085 | -42.125
-6 | -0.225 | 0.00656 | -0.086 | -34.29
-5.5 | -0.166 | 0.00644 | -0.087 | -25.719
-5 | -0.105 | 0.00633 | -0.087 | -16.661
-4.5 | -0.044 | 0.00621 | -0.088 | -7.157
-4 | 0.017 | 0.00612 | -0.089 | 2.808
-3.5 | 0.079 | 0.00601 | -0.089 | 13.191
-3 | 0.142 | 0.00594 | -0.09 | 23.84
-2.5 | 0.204 | 0.00591 | -0.09 | 34.587
-2 | 0.267 | 0.00582 | -0.091 | 45.907
-1.5 | 0.331 | 0.00581 | -0.092 | 56.962
-1 | 0.393 | 0.00554 | -0.092 | 70.946
-0.5 | 0.456 | 0.00528 | -0.093 | 86.327
0 | 0.518 | 0.00518 | -0.093 | 100.108
0.5 | 0.581 | 0.005 | -0.094 | 116.211
1 | 0.643 | 0.00511 | -0.095 | 126.009
1.5 | 0.706 | 0.00517 | -0.095 | 136.525
2 | 0.768 | 0.00578 | -0.096 | 132.833
2.5 | 0.83 | 0.00616 | -0.097 | 134.791
3 | 0.893 | 0.00656 | -0.097 | 136.083
3.5 | 0.954 | 0.00679 | -0.098 | 140.444
4 | 1.014 | 0.00698 | -0.098 | 145.139
4.5 | 1.064 | 0.00797 | -0.098 | 133.429
5 | 1.119 | 0.00869 | -0.099 | 128.757
5.5 | 1.173 | 0.00941 | -0.099 | 124.641
6 | 1.224 | 0.01055 | -0.099 | 116.063
6.5 | 1.274 | 0.01105 | -0.1 | 115.317
7 | 1.322 | 0.01162 | -0.1 | 113.774
7.5 | 1.367 | 0.01217 | -0.101 | 112.288
8 | 1.408 | 0.01278 | -0.101 | 110.221
8.5 | 1.446 | 0.01341 | -0.101 | 107.817
9 | 1.478 | 0.01415 | -0.102 | 104.408
9.5 | 1.502 | 0.01489 | -0.102 | 100.854
10 | 1.519 | 0.01575 | -0.103 | 96.458
10.5 | 1.528 | 0.01662 | -0.103 | 91.972
11 | 1.53 | 0.01765 | -0.103 | 86.683
11.5 | 1.52 | 0.01857 | -0.104 | 81.845
12 | 1.494 | 0.01999 | -0.104 | 74.735
12.5 | 1.458 | 0.02137 | -0.104 | 68.2
13 | 1.409 | 0.02254 | -0.104 | 62.541
13.5 | 1.35 | 0.02442 | -0.105 | 55.296
14 | 1.281 | 0.02612 | -0.105 | 49.063
14.5 | 1.201 | 0.02917 | -0.105 | 41.167
15 | 1.11 | 0.03323 | -0.104 | 33.409
15.5 | 1.013 | 0.03757 | -0.104 | 26.96
16 | 0.911 | 0.04241 | -0.103 | 21.484

## 126. Re 14M Mach 0.25 (2)
BIGFOIL.COM POLAR EXPORT
NACA64-614 a=0.6
NACA64-614 a=0.6 |  |  |  | Cl Max: | 1.8458 | at alpha= | 19.5 | deg
XFOIL ncrit=9 |  |  |  | L/D Max: | 193.084 | at alpha= | 3 | deg
Re: | 14000000 |  |  | Cd Min: | 0.19883 | at alpha= | -20 | deg
Mach: | 0.25 |  |  | Cl=0 at alpha= | -4.1837 | deg
|  |  |  | @ Cl=0.1, Cd= | 0.0050948
|  |  |  | @ Cl=0.4, Cd= | 0.0047261
|  |  |  | @ Cl=0.6, Cd= | 0.0042145
alpha (deg) | Cl | Cd | Cm | Cl/Cd
-20 | -0.5905 | 0.19883 | 0.0013 | -2.9699
-19.5 | -0.5748 | 0.19174 | -0.0036 | -2.9978
-19 | -0.5586 | 0.18475 | -0.0084 | -3.0235
-18.5 | -0.5432 | 0.17764 | -0.0132 | -3.0579
-18 | -0.5416 | 0.16675 | -0.0197 | -3.248
-17.5 | -0.5318 | 0.15824 | -0.0251 | -3.3607
-17 | -1.0877 | 0.05277 | -0.1019 | -20.6121
-16.5 | -1.1517 | 0.03915 | -0.1123 | -29.4176
-16 | -1.1849 | 0.03066 | -0.1171 | -38.6464
-15.5 | -1.2123 | 0.02486 | -0.1175 | -48.7651
-15 | -1.2314 | 0.02179 | -0.1106 | -56.5122
-14.5 | -1.2088 | 0.01904 | -0.107 | -63.4874
-14 | -1.1699 | 0.0169 | -0.1042 | -69.2249
-13.5 | -1.1221 | 0.01526 | -0.1021 | -73.5321
-13 | -1.0695 | 0.01389 | -0.1003 | -76.9978
-12.5 | -1.0146 | 0.01267 | -0.0987 | -80.0789
-12 | -0.9582 | 0.01155 | -0.0974 | -82.961
-11.5 | -0.9 | 0.0106 | -0.0963 | -84.9057
-11 | -0.8404 | 0.00982 | -0.0954 | -85.5804
-10.5 | -0.7798 | 0.0092 | -0.0948 | -84.7609
-10 | -0.7196 | 0.0085 | -0.0942 | -84.6588
-9.5 | -0.6601 | 0.0077 | -0.0937 | -85.7273
-9 | -0.5981 | 0.00732 | -0.0935 | -81.7077
-8.5 | -0.5361 | 0.00697 | -0.0935 | -76.9154
-8 | -0.4737 | 0.00671 | -0.0936 | -70.5961
-7 | -0.3491 | 0.00625 | -0.094 | -55.856
-6.5 | -0.2871 | 0.006 | -0.0943 | -47.85
-6 | -0.225 | 0.00577 | -0.0947 | -38.9948
-5.5 | -0.163 | 0.00561 | -0.0952 | -29.0553
-5 | -0.101 | 0.00546 | -0.0957 | -18.4982
-4.5 | -0.0391 | 0.00536 | -0.0963 | -7.2948
-4 | 0.0227 | 0.00523 | -0.0969 | 4.3403
-3.5 | 0.0844 | 0.00511 | -0.0976 | 16.5166
-3 | 0.1461 | 0.00505 | -0.0983 | 28.9307
-2.5 | 0.2077 | 0.00496 | -0.0991 | 41.875
-2 | 0.2693 | 0.00489 | -0.0999 | 55.0716
-1.5 | 0.3308 | 0.00483 | -0.1007 | 68.4886
-1 | 0.3923 | 0.00474 | -0.1015 | 82.7637
-0.5 | 0.4534 | 0.00463 | -0.1024 | 97.9266
0 | 0.5144 | 0.00452 | -0.1032 | 113.8053
0.5 | 0.5752 | 0.00435 | -0.1041 | 132.2299
1 | 0.6356 | 0.00402 | -0.1051 | 158.1095
1.5 | 0.6966 | 0.00405 | -0.1059 | 172
2 | 0.7574 | 0.00412 | -0.1067 | 183.835
2.5 | 0.8172 | 0.00432 | -0.1073 | 189.1667
3 | 0.8766 | 0.00454 | -0.1079 | 193.0837
3.5 | 0.9296 | 0.00533 | -0.1075 | 174.409
4 | 0.9788 | 0.00632 | -0.1065 | 154.8734
4.5 | 1.0316 | 0.00693 | -0.1059 | 148.86
5 | 1.0825 | 0.00758 | -0.1049 | 142.81
5.5 | 1.133 | 0.00818 | -0.1039 | 138.5086
6 | 1.1818 | 0.00877 | -0.1025 | 134.7548
6.5 | 1.2282 | 0.00939 | -0.1006 | 130.7987
7 | 1.2748 | 0.00988 | -0.0987 | 129.0283
7.5 | 1.3183 | 0.01035 | -0.0963 | 127.372
8 | 1.3425 | 0.01091 | -0.0902 | 123.0522
8.5 | 1.3734 | 0.0115 | -0.086 | 119.4261
9 | 1.4041 | 0.01209 | -0.0818 | 116.1373
9.5 | 1.4371 | 0.01313 | -0.0784 | 109.4516
10 | 1.4695 | 0.01431 | -0.0751 | 102.6904
10.5 | 1.5031 | 0.01553 | -0.0722 | 96.7869
11 | 1.5334 | 0.01702 | -0.069 | 90.094
11.5 | 1.5633 | 0.01861 | -0.066 | 84.0032
12 | 1.593 | 0.0203 | -0.0632 | 78.4729
12.5 | 1.6186 | 0.02232 | -0.0601 | 72.5179
13 | 1.645 | 0.02439 | -0.0573 | 67.4457
13.5 | 1.672 | 0.02657 | -0.0548 | 62.9281
14 | 1.6944 | 0.02916 | -0.0521 | 58.107
14.5 | 1.7173 | 0.03187 | -0.0497 | 53.8845
15 | 1.7388 | 0.03481 | -0.0475 | 49.9512
15.5 | 1.7578 | 0.03809 | -0.0454 | 46.1486
16 | 1.7758 | 0.04162 | -0.0435 | 42.667
16.5 | 1.7912 | 0.04553 | -0.0417 | 39.3411
17 | 1.8081 | 0.04951 | -0.0404 | 36.5199
17.5 | 1.8197 | 0.05413 | -0.0393 | 33.6172
18 | 1.8295 | 0.0592 | -0.0386 | 30.9037
18.5 | 1.8333 | 0.0651 | -0.0383 | 28.1613
19 | 1.84 | 0.07094 | -0.0383 | 25.9374
19.5 | 1.8458 | 0.07704 | -0.0388 | 23.959
20 | 1.8452 | 0.08423 | -0.04 | 21.9067

## 127. Re 14M Mach 0.50 (1)
BIGFOIL.COM POLAR EXPORT
NACA64-614 a=0.6
NACA64-614 a=0.6 |  |  |  | Cl Max: | 1.456 | at alpha= | 8 | deg
JavaFoil+Calcfoil stall+Eppler ext transition |  |  |  | L/D Max: | 146.226 | at alpha= | 2 | deg
Re: | 14000000 |  |  | Cd Min: | 0.00529 | at alpha= | 0.5 | deg
Mach: | 0.5 |  |  | Cl=0 at alpha= | -4.1397 | deg
|  |  |  | @ Cl=0.1, Cd= | 0.0062877
|  |  |  | @ Cl=0.4, Cd= | 0.00593
|  |  |  | @ Cl=0.6, Cd= | 0.00539
alpha (deg) | Cl | Cd | Cm | Cl/Cd
-20 | -0.892 | 0.16338 | -0.047 | -5.462
-19.5 | -0.864 | 0.15981 | -0.047 | -5.407
-19 | -0.839 | 0.14338 | -0.048 | -5.851
-18.5 | -0.81 | 0.13808 | -0.048 | -5.867
-18 | -0.781 | 0.13243 | -0.048 | -5.898
-17.5 | -0.753 | 0.12695 | -0.048 | -5.932
-17 | -0.726 | 0.11894 | -0.048 | -6.101
-16.5 | -0.698 | 0.11084 | -0.049 | -6.299
-16 | -0.67 | 0.11139 | -0.049 | -6.011
-15.5 | -0.641 | 0.10546 | -0.049 | -6.081
-15 | -0.614 | 0.09719 | -0.05 | -6.316
-14.5 | -0.588 | 0.0887 | -0.052 | -6.631
-14 | -0.563 | 0.07995 | -0.055 | -7.046
-13.5 | -0.543 | 0.06741 | -0.061 | -8.052
-13 | -0.498 | 0.08863 | -0.046 | -5.62
-12.5 | -0.47 | 0.08325 | -0.047 | -5.647
-12 | -0.444 | 0.07422 | -0.05 | -5.976
-11.5 | -0.418 | 0.0657 | -0.054 | -6.369
-11 | -0.393 | 0.05863 | -0.058 | -6.702
-10.5 | -0.405 | 0.0209 | -0.081 | -19.376
-10 | -0.329 | 0.06334 | -0.047 | -5.201
-9.5 | -0.301 | 0.06242 | -0.044 | -4.814
-9 | -0.273 | 0.05502 | -0.048 | -4.969
-8.5 | -0.246 | 0.05121 | -0.051 | -4.797
-8 | -0.239 | 0.02197 | -0.08 | -10.893
-7.5 | -0.273 | 0.04944 | -0.046 | -5.526
-7 | -0.34 | 0.00772 | -0.095 | -43.988
-6.5 | -0.295 | 0.00744 | -0.096 | -39.591
-6 | -0.24 | 0.00712 | -0.096 | -33.701
-5.5 | -0.179 | 0.00691 | -0.097 | -25.979
-5 | -0.115 | 0.00678 | -0.098 | -17.038
-4.5 | -0.049 | 0.00658 | -0.098 | -7.445
-4 | 0.019 | 0.00644 | -0.099 | 2.957
-3.5 | 0.088 | 0.00631 | -0.1 | 13.968
-3 | 0.158 | 0.00618 | -0.1 | 25.521
-2.5 | 0.228 | 0.00611 | -0.101 | 37.32
-2 | 0.298 | 0.00606 | -0.102 | 49.244
-1.5 | 0.37 | 0.00602 | -0.102 | 61.388
-1 | 0.44 | 0.00581 | -0.103 | 75.647
-0.5 | 0.51 | 0.00555 | -0.104 | 91.798
0 | 0.58 | 0.00543 | -0.104 | 106.737
0.5 | 0.65 | 0.00529 | -0.105 | 122.847
1 | 0.719 | 0.00545 | -0.106 | 132.092
1.5 | 0.789 | 0.00557 | -0.107 | 141.589
2 | 0.859 | 0.00587 | -0.107 | 146.226
2.5 | 0.923 | 0.00677 | -0.107 | 136.396
3 | 0.99 | 0.00726 | -0.108 | 136.285
3.5 | 1.055 | 0.00788 | -0.108 | 133.995
4 | 1.121 | 0.00868 | -0.108 | 129.177
4.5 | 1.173 | 0.00951 | -0.109 | 123.261
5 | 1.231 | 0.01069 | -0.109 | 115.171
5.5 | 1.287 | 0.0116 | -0.109 | 110.921
6 | 1.339 | 0.01311 | -0.11 | 102.136
6.5 | 1.384 | 0.01401 | -0.11 | 98.796
7 | 1.422 | 0.01489 | -0.111 | 95.509
7.5 | 1.448 | 0.0159 | -0.111 | 91.094
8 | 1.456 | 0.01714 | -0.111 | 84.972
8.5 | 1.435 | 0.01859 | -0.112 | 77.184
9 | 1.326 | 0.0203 | -0.112 | 65.328
9.5 | 0.891 | 0.02235 | -0.112 | 39.859
10 | 0.915 | 0.02575 | -0.112 | 35.546
10.5 | 0.951 | 0.0245 | -0.113 | 38.816
11 | 0.978 | 0.02771 | -0.113 | 35.287
11.5 | 0.866 | 0.07743 | -0.075 | 11.181
12 | 1.037 | 0.02973 | -0.114 | 34.888
12.5 | 1.061 | 0.03389 | -0.114 | 31.315
13 | 1.078 | 0.04023 | -0.112 | 26.795

## 128. Re 14M Mach 0.50 (2)
BIGFOIL.COM POLAR EXPORT
NACA64-614 a=0.6
NACA64-614 a=0.6 |  |  |  | Cl Max: | 1.6088 | at alpha= | 12 | deg
XFOIL ncrit=9 |  |  |  | L/D Max: | 219.806 | at alpha= | 3 | deg
Re: | 14000000 |  |  | Cd Min: | 0.07994 | at alpha= | 14 | deg
Mach: | 0.5 |  |  | Cl=0 at alpha= | -99 | deg
|  |  |  | @ Cl=0.1, Cd= | 0.00468
|  |  |  | @ Cl=0.4, Cd= | 0.00468
|  |  |  | @ Cl=0.6, Cd= | 0.0046641
alpha (deg) | Cl | Cd | Cm | Cl/Cd
0 | 0.5958 | 0.00468 | -0.1178 | 127.3077
1 | 0.736 | 0.00415 | -0.1199 | 177.3494
1.5 | 0.8067 | 0.00419 | -0.1208 | 192.5298
2.5 | 0.9482 | 0.00439 | -0.1223 | 215.9909
3 | 1.0177 | 0.00463 | -0.1227 | 219.8056
3.5 | 1.0835 | 0.00508 | -0.1224 | 213.2874
4 | 1.1292 | 0.00646 | -0.1189 | 174.7988
4.5 | 1.1683 | 0.00774 | -0.1141 | 150.9432
5 | 1.2071 | 0.00866 | -0.1088 | 139.388
5.5 | 1.2144 | 0.00994 | -0.0985 | 122.173
6 | 1.2376 | 0.01153 | -0.0918 | 107.3374
6.5 | 1.2588 | 0.01354 | -0.0855 | 92.969
7 | 1.2934 | 0.01519 | -0.0809 | 85.1481
7.5 | 1.3309 | 0.01684 | -0.0768 | 79.0321
8 | 1.3667 | 0.01868 | -0.0726 | 73.1638
8.5 | 1.4018 | 0.0206 | -0.0684 | 68.0485
9 | 1.4402 | 0.02215 | -0.0647 | 65.0203
9.5 | 1.4748 | 0.02455 | -0.0607 | 60.0733
10 | 1.5088 | 0.02715 | -0.0567 | 55.5727
10.5 | 1.5426 | 0.02995 | -0.0527 | 51.5058
11 | 1.5733 | 0.03312 | -0.0487 | 47.503
11.5 | 1.5982 | 0.03691 | -0.0445 | 43.2999
12 | 1.6088 | 0.04194 | -0.0401 | 38.3596
12.5 | 1.5943 | 0.04928 | -0.0362 | 32.3519
13 | 1.5677 | 0.05821 | -0.0338 | 26.9318
13.5 | 1.5373 | 0.06828 | -0.0331 | 22.5146
14 | 1.5011 | 0.07994 | -0.0345 | 18.7778

## 129. Re 16M Mach 0.00 (1)
BIGFOIL.COM POLAR EXPORT
NACA64-614 a=0.6
NACA64-614 a=0.6 |  |  |  | Cl Max: | 1.565 | at alpha= | 12 | deg
JavaFoil+Calcfoil stall+Eppler ext transition |  |  |  | L/D Max: | 142.678 | at alpha= | 4.5 | deg
Re: | 16000000 |  |  | Cd Min: | 0.00497 | at alpha= | 1 | deg
Mach: | 0 |  |  | Cl=0 at alpha= | -4.1417 | deg
|  |  |  | @ Cl=0.1, Cd= | 0.0058432
|  |  |  | @ Cl=0.4, Cd= | 0.0054067
|  |  |  | @ Cl=0.6, Cd= | 0.0050352
alpha (deg) | Cl | Cd | Cm | Cl/Cd
-16 | -0.588 | 0.10944 | -0.04 | -5.374
-15.5 | -0.596 | 0.10238 | -0.041 | -5.825
-15 | -0.602 | 0.09728 | -0.041 | -6.187
-14.5 | -0.607 | 0.09002 | -0.043 | -6.74
-14 | -0.607 | 0.08586 | -0.043 | -7.072
-13.5 | -0.606 | 0.08039 | -0.044 | -7.537
-13 | -0.6 | 0.07654 | -0.045 | -7.84
-12.5 | -0.596 | 0.06802 | -0.048 | -8.758
-12 | -0.596 | 0.05417 | -0.055 | -11
-11.5 | -0.628 | 0.02331 | -0.068 | -26.93
-11 | -0.644 | 0.01102 | -0.075 | -58.44
-10.5 | -0.638 | 0.0075 | -0.078 | -85.095
-10 | -0.605 | 0.00724 | -0.079 | -83.605
-9.5 | -0.568 | 0.00705 | -0.079 | -80.601
-9 | -0.527 | 0.00683 | -0.08 | -77.199
-8.5 | -0.483 | 0.00665 | -0.08 | -72.605
-8 | -0.435 | 0.00648 | -0.081 | -67.158
-7.5 | -0.385 | 0.00634 | -0.082 | -60.684
-7 | -0.332 | 0.00499 | -0.082 | -66.468
-6.5 | -0.276 | 0.00545 | -0.083 | -50.602
-6 | -0.219 | 0.00636 | -0.083 | -34.414
-5.5 | -0.161 | 0.00623 | -0.084 | -25.844
-5 | -0.102 | 0.00616 | -0.085 | -16.635
-4.5 | -0.043 | 0.00606 | -0.085 | -7.118
-4 | 0.017 | 0.00597 | -0.086 | 2.791
-3.5 | 0.077 | 0.00587 | -0.086 | 13.103
-3 | 0.137 | 0.0058 | -0.087 | 23.671
-2.5 | 0.198 | 0.00576 | -0.087 | 34.388
-2 | 0.259 | 0.00569 | -0.088 | 45.479
-1.5 | 0.32 | 0.00566 | -0.089 | 56.633
-1 | 0.381 | 0.00547 | -0.089 | 69.691
-0.5 | 0.441 | 0.00527 | -0.09 | 83.814
0 | 0.502 | 0.00518 | -0.09 | 96.947
0.5 | 0.563 | 0.00514 | -0.091 | 109.377
1 | 0.623 | 0.00497 | -0.092 | 125.235
1.5 | 0.683 | 0.00552 | -0.092 | 123.767
2 | 0.744 | 0.00583 | -0.093 | 127.56
2.5 | 0.804 | 0.00607 | -0.093 | 132.354
3 | 0.864 | 0.00643 | -0.094 | 134.371
3.5 | 0.924 | 0.00693 | -0.095 | 133.371
4 | 0.983 | 0.00708 | -0.095 | 138.807
4.5 | 1.034 | 0.00725 | -0.096 | 142.678
5 | 1.088 | 0.00833 | -0.096 | 130.626
5.5 | 1.142 | 0.00884 | -0.096 | 129.127
6 | 1.193 | 0.00979 | -0.097 | 121.864
6.5 | 1.243 | 0.01022 | -0.097 | 121.579
7 | 1.291 | 0.01069 | -0.097 | 120.786
7.5 | 1.337 | 0.01116 | -0.098 | 119.845
8 | 1.381 | 0.01164 | -0.098 | 118.576
8.5 | 1.421 | 0.01219 | -0.099 | 116.54
9 | 1.458 | 0.01278 | -0.099 | 114.063
9.5 | 1.489 | 0.01339 | -0.099 | 111.146
10 | 1.516 | 0.01403 | -0.1 | 108.034
10.5 | 1.538 | 0.01474 | -0.1 | 104.349
11 | 1.555 | 0.01549 | -0.101 | 100.362
11.5 | 1.564 | 0.01632 | -0.101 | 95.839
12 | 1.565 | 0.01719 | -0.101 | 91.035
12.5 | 1.56 | 0.01815 | -0.102 | 85.935
13 | 1.548 | 0.01915 | -0.102 | 80.852
13.5 | 1.531 | 0.01994 | -0.102 | 76.782
14 | 1.508 | 0.02123 | -0.102 | 71.003
14.5 | 1.479 | 0.02288 | -0.103 | 64.638
15 | 1.446 | 0.0243 | -0.103 | 59.514
15.5 | 1.41 | 0.02585 | -0.103 | 54.551
16 | 1.37 | 0.02762 | -0.103 | 49.616
16.5 | 1.328 | 0.02952 | -0.104 | 44.978
17 | 1.283 | 0.03159 | -0.104 | 40.612

## 130. Re 16M Mach 0.00 (2)
BIGFOIL.COM POLAR EXPORT
NACA64-614 a=0.6
NACA64-614 a=0.6 |  |  |  | Cl Max: | 1.9013 | at alpha= | 20 | deg
XFOIL ncrit=9 |  |  |  | L/D Max: | 180.461 | at alpha= | 2.5 | deg
Re: | 16000000 |  |  | Cd Min: | 0.05834 | at alpha= | 20 | deg
Mach: | 0 |  |  | Cl=0 at alpha= | -4.1859 | deg
|  |  |  | @ Cl=0.1, Cd= | 0.0049506
|  |  |  | @ Cl=0.4, Cd= | 0.0046054
|  |  |  | @ Cl=0.6, Cd= | 0.0042017
alpha (deg) | Cl | Cd | Cm | Cl/Cd
-20 | -1.4843 | 0.02962 | -0.1009 | -50.1114
-19.5 | -1.4877 | 0.02527 | -0.1016 | -58.8722
-19 | -1.4899 | 0.02222 | -0.0997 | -67.0522
-18.5 | -1.4961 | 0.02035 | -0.0936 | -73.5184
-18 | -1.4714 | 0.01904 | -0.0907 | -77.2794
-17.5 | -1.4361 | 0.01788 | -0.089 | -80.3188
-17 | -1.3967 | 0.01681 | -0.0877 | -83.0874
-16.5 | -1.3536 | 0.01586 | -0.0868 | -85.3468
-16 | -1.3082 | 0.01497 | -0.086 | -87.3881
-15.5 | -1.2609 | 0.01415 | -0.0855 | -89.1095
-15 | -1.2119 | 0.01341 | -0.0851 | -90.3729
-14.5 | -1.1616 | 0.0127 | -0.0848 | -91.4646
-14 | -1.1108 | 0.01198 | -0.0846 | -92.7212
-13.5 | -1.0595 | 0.01123 | -0.0845 | -94.3455
-13 | -1.0072 | 0.01052 | -0.0844 | -95.7414
-12.5 | -0.9538 | 0.00993 | -0.0844 | -96.0524
-12 | -0.8992 | 0.00943 | -0.0846 | -95.3552
-11.5 | -0.8444 | 0.0089 | -0.0848 | -94.8764
-11 | -0.7894 | 0.00837 | -0.085 | -94.313
-10.5 | -0.7344 | 0.00777 | -0.0852 | -94.5174
-10 | -0.6781 | 0.00735 | -0.0856 | -92.2585
-9.5 | -0.6209 | 0.00703 | -0.0861 | -88.3215
-9 | -0.5636 | 0.00674 | -0.0865 | -83.6202
-8.5 | -0.5057 | 0.00652 | -0.0871 | -77.5613
-8 | -0.4475 | 0.0063 | -0.0877 | -71.0317
-7.5 | -0.3892 | 0.00611 | -0.0883 | -63.6989
-7 | -0.3308 | 0.00594 | -0.0889 | -55.6902
-6.5 | -0.2723 | 0.00572 | -0.0895 | -47.6049
-6 | -0.2137 | 0.00553 | -0.0902 | -38.6438
-5.5 | -0.1549 | 0.0054 | -0.0909 | -28.6852
-5 | -0.0959 | 0.00528 | -0.0916 | -18.1629
-4.5 | -0.037 | 0.00518 | -0.0923 | -7.1429
-4 | 0.0219 | 0.00508 | -0.0931 | 4.311
-3.5 | 0.0809 | 0.00497 | -0.0938 | 16.2777
-3 | 0.14 | 0.00491 | -0.0946 | 28.5132
-2.5 | 0.199 | 0.00483 | -0.0954 | 41.2008
-2 | 0.2581 | 0.00476 | -0.0962 | 54.2227
-1.5 | 0.3171 | 0.00472 | -0.097 | 67.1822
-1 | 0.3761 | 0.00464 | -0.0978 | 81.056
0 | 0.4934 | 0.00447 | -0.0994 | 110.3803
0.5 | 0.5519 | 0.00433 | -0.1002 | 127.4596
1.5 | 0.6681 | 0.00402 | -0.102 | 166.194
2 | 0.7262 | 0.00411 | -0.1027 | 176.691
2.5 | 0.7832 | 0.00434 | -0.1033 | 180.4608
3 | 0.839 | 0.00468 | -0.1038 | 179.2735
3.5 | 0.8893 | 0.00554 | -0.1034 | 160.5235
4 | 0.9396 | 0.0063 | -0.103 | 149.1429
4.5 | 0.9922 | 0.00677 | -0.1029 | 146.5583
5 | 1.0433 | 0.00731 | -0.1026 | 142.7223
5.5 | 1.0945 | 0.00778 | -0.1022 | 140.6812
6 | 1.1442 | 0.00828 | -0.1016 | 138.1884
6.5 | 1.1933 | 0.00877 | -0.1009 | 136.0661
7 | 1.2426 | 0.00917 | -0.1003 | 135.5071
7.5 | 1.2909 | 0.00956 | -0.0995 | 135.0314
8 | 1.3372 | 0.00996 | -0.0984 | 134.257
8.5 | 1.3814 | 0.01029 | -0.0969 | 134.2468
9 | 1.4195 | 0.01062 | -0.0943 | 133.6629
9.5 | 1.4401 | 0.01098 | -0.0883 | 131.1566
10 | 1.4692 | 0.01172 | -0.0845 | 125.3584
10.5 | 1.501 | 0.01252 | -0.0815 | 119.8882
11 | 1.531 | 0.0135 | -0.0784 | 113.4074
11.5 | 1.5606 | 0.0146 | -0.0755 | 106.8904
12 | 1.5906 | 0.01576 | -0.0729 | 100.9264
12.5 | 1.6178 | 0.01715 | -0.0702 | 94.3324
13 | 1.6448 | 0.01862 | -0.0676 | 88.3351
13.5 | 1.6711 | 0.02021 | -0.0652 | 82.6868
14 | 1.6971 | 0.02187 | -0.0629 | 77.5995
14.5 | 1.722 | 0.02368 | -0.0607 | 72.7196
15 | 1.7423 | 0.02591 | -0.0583 | 67.2443
15.5 | 1.7637 | 0.02816 | -0.0563 | 62.6314
16 | 1.785 | 0.03054 | -0.0545 | 58.4479
16.5 | 1.8033 | 0.03325 | -0.0526 | 54.2346
17 | 1.822 | 0.03604 | -0.0511 | 50.5549
17.5 | 1.8368 | 0.03928 | -0.0496 | 46.7617
18 | 1.8521 | 0.04258 | -0.0483 | 43.4969
18.5 | 1.8682 | 0.04594 | -0.0474 | 40.6661
19 | 1.8815 | 0.04969 | -0.0466 | 37.8648
19.5 | 1.8928 | 0.05378 | -0.046 | 35.1952
20 | 1.9013 | 0.05834 | -0.0457 | 32.59

## 131. Re 16M Mach 0.10 (1)
BIGFOIL.COM POLAR EXPORT
NACA64-614 a=0.6
NACA64-614 a=0.6 |  |  |  | Cl Max: | 1.561 | at alpha= | 11.5 | deg
JavaFoil+Calcfoil stall+Eppler ext transition |  |  |  | L/D Max: | 142.357 | at alpha= | 4.5 | deg
Re: | 16000000 |  |  | Cd Min: | 0.00498 | at alpha= | 1 | deg
Mach: | 0.1 |  |  | Cl=0 at alpha= | -4.1417 | deg
|  |  |  | @ Cl=0.1, Cd= | 0.0058798
|  |  |  | @ Cl=0.4, Cd= | 0.0054043
|  |  |  | @ Cl=0.6, Cd= | 0.0050482
alpha (deg) | Cl | Cd | Cm | Cl/Cd
-15.5 | -0.569 | 0.10465 | -0.04 | -5.432
-15 | -0.577 | 0.09868 | -0.041 | -5.851
-14.5 | -0.585 | 0.09197 | -0.042 | -6.361
-14 | -0.588 | 0.08895 | -0.042 | -6.605
-13.5 | -0.59 | 0.08199 | -0.044 | -7.193
-13 | -0.587 | 0.07794 | -0.044 | -7.528
-12.5 | -0.583 | 0.0712 | -0.046 | -8.187
-12 | -0.58 | 0.06086 | -0.052 | -9.529
-11.5 | -0.607 | 0.03083 | -0.066 | -19.672
-11 | -0.599 | 0.02341 | -0.069 | -25.605
-10.5 | -0.635 | 0.00755 | -0.079 | -84.155
-10 | -0.604 | 0.00728 | -0.079 | -82.887
-9.5 | -0.568 | 0.00709 | -0.08 | -80.059
-9 | -0.528 | 0.00689 | -0.08 | -76.547
-8.5 | -0.484 | 0.00667 | -0.081 | -72.482
-8 | -0.436 | 0.0065 | -0.081 | -67.131
-7.5 | -0.386 | 0.00509 | -0.082 | -75.8
-7 | -0.333 | 0.005 | -0.083 | -66.541
-6.5 | -0.277 | 0.00548 | -0.083 | -50.588
-6 | -0.22 | 0.00637 | -0.084 | -34.497
-5.5 | -0.162 | 0.00627 | -0.084 | -25.822
-5 | -0.103 | 0.00617 | -0.085 | -16.688
-4.5 | -0.043 | 0.00607 | -0.086 | -7.145
-4 | 0.017 | 0.00598 | -0.086 | 2.802
-3.5 | 0.077 | 0.00591 | -0.087 | 13.071
-3 | 0.138 | 0.00583 | -0.087 | 23.687
-2.5 | 0.199 | 0.00577 | -0.088 | 34.455
-2 | 0.26 | 0.00571 | -0.089 | 45.565
-1.5 | 0.322 | 0.00567 | -0.089 | 56.719
-1 | 0.383 | 0.00546 | -0.09 | 70.056
-0.5 | 0.444 | 0.00526 | -0.09 | 84.326
0 | 0.505 | 0.00516 | -0.091 | 97.759
0.5 | 0.565 | 0.00514 | -0.092 | 109.889
1 | 0.626 | 0.00498 | -0.092 | 125.695
1.5 | 0.687 | 0.00556 | -0.093 | 123.532
2 | 0.747 | 0.00582 | -0.093 | 128.358
2.5 | 0.808 | 0.00615 | -0.094 | 131.487
3 | 0.869 | 0.00649 | -0.095 | 133.863
3.5 | 0.929 | 0.00694 | -0.095 | 133.93
4 | 0.988 | 0.00714 | -0.096 | 138.292
4.5 | 1.039 | 0.0073 | -0.096 | 142.357
5 | 1.093 | 0.0084 | -0.096 | 130.064
5.5 | 1.147 | 0.00892 | -0.097 | 128.507
6 | 1.198 | 0.00986 | -0.097 | 121.475
6.5 | 1.248 | 0.01032 | -0.097 | 120.979
7 | 1.296 | 0.0108 | -0.098 | 120.007
7.5 | 1.342 | 0.01128 | -0.098 | 118.992
8 | 1.385 | 0.01178 | -0.099 | 117.592
8.5 | 1.426 | 0.01232 | -0.099 | 115.696
9 | 1.462 | 0.01292 | -0.099 | 113.108
9.5 | 1.492 | 0.01355 | -0.1 | 110.058
10 | 1.517 | 0.01422 | -0.1 | 106.711
10.5 | 1.538 | 0.01495 | -0.101 | 102.891
11 | 1.553 | 0.01578 | -0.101 | 98.43
11.5 | 1.561 | 0.01657 | -0.101 | 94.184
12 | 1.559 | 0.01748 | -0.102 | 89.178
12.5 | 1.55 | 0.01848 | -0.102 | 83.847
13 | 1.534 | 0.01962 | -0.102 | 78.163
13.5 | 1.512 | 0.02049 | -0.103 | 73.773
14 | 1.484 | 0.02188 | -0.103 | 67.811
14.5 | 1.45 | 0.02348 | -0.103 | 61.789
15 | 1.412 | 0.02521 | -0.103 | 56.014
15.5 | 1.371 | 0.02662 | -0.104 | 51.488
16 | 1.324 | 0.02887 | -0.104 | 45.856
16.5 | 1.276 | 0.03095 | -0.104 | 41.21

## 132. Re 16M Mach 0.10 (2)
BIGFOIL.COM POLAR EXPORT
NACA64-614 a=0.6
NACA64-614 a=0.6 |  |  |  | Cl Max: | 1.8932 | at alpha= | 20 | deg
XFOIL ncrit=9 |  |  |  | L/D Max: | 181.245 | at alpha= | 3 | deg
Re: | 16000000 |  |  | Cd Min: | 0.06203 | at alpha= | 20 | deg
Mach: | 0.1 |  |  | Cl=0 at alpha= | -4.1855 | deg
|  |  |  | @ Cl=0.1, Cd= | 0.0049612
|  |  |  | @ Cl=0.4, Cd= | 0.0046136
|  |  |  | @ Cl=0.6, Cd= | 0.004212
alpha (deg) | Cl | Cd | Cm | Cl/Cd
-20 | -1.4239 | 0.03819 | -0.101 | -37.2846
-19.5 | -1.4423 | 0.03145 | -0.104 | -45.8601
-19 | -1.4363 | 0.02741 | -0.1051 | -52.4006
-18.5 | -1.4519 | 0.02297 | -0.104 | -63.2085
-18 | -1.4561 | 0.02095 | -0.0986 | -69.5036
-17.5 | -1.4406 | 0.01925 | -0.0944 | -74.8364
-17 | -1.4054 | 0.01794 | -0.0924 | -78.3389
-16.5 | -1.3647 | 0.01679 | -0.0909 | -81.2805
-16 | -1.3205 | 0.01574 | -0.0898 | -83.8945
-15.5 | -1.2736 | 0.0148 | -0.0889 | -86.0541
-15 | -1.2246 | 0.01396 | -0.0882 | -87.7221
-14 | -1.1223 | 0.01243 | -0.0872 | -90.2896
-13.5 | -1.0702 | 0.01167 | -0.0868 | -91.7052
-13 | -1.0172 | 0.01092 | -0.0866 | -93.1502
-12.5 | -0.9635 | 0.01022 | -0.0864 | -94.2759
-12 | -0.9086 | 0.00963 | -0.0863 | -94.351
-11.5 | -0.8527 | 0.00913 | -0.0864 | -93.3954
-11 | -0.797 | 0.00856 | -0.0865 | -93.1075
-10.5 | -0.7413 | 0.00795 | -0.0866 | -93.2453
-10 | -0.6848 | 0.00742 | -0.0868 | -92.2911
-9.5 | -0.6268 | 0.00711 | -0.0872 | -88.1575
-9 | -0.5689 | 0.00679 | -0.0876 | -83.785
-8.5 | -0.5103 | 0.00655 | -0.088 | -77.9084
-8 | -0.4515 | 0.00633 | -0.0885 | -71.327
-7 | -0.3336 | 0.00596 | -0.0897 | -55.9732
-6.5 | -0.2745 | 0.00574 | -0.0902 | -47.8223
-6 | -0.2154 | 0.00555 | -0.0909 | -38.8108
-5.5 | -0.1562 | 0.00541 | -0.0915 | -28.8725
-5 | -0.0968 | 0.00529 | -0.0922 | -18.2987
-4.5 | -0.0373 | 0.00519 | -0.0929 | -7.1869
-4 | 0.022 | 0.00509 | -0.0937 | 4.3222
-3.5 | 0.0814 | 0.00498 | -0.0944 | 16.3454
-3 | 0.1409 | 0.00492 | -0.0952 | 28.6382
-2.5 | 0.2003 | 0.00484 | -0.0959 | 41.3843
-2 | 0.2598 | 0.00477 | -0.0967 | 54.4654
-1.5 | 0.3192 | 0.00472 | -0.0975 | 67.6271
-1 | 0.3785 | 0.00465 | -0.0983 | 81.3978
-0.5 | 0.4376 | 0.00455 | -0.0992 | 96.1758
0 | 0.4966 | 0.00447 | -0.1 | 111.0962
0.5 | 0.5555 | 0.00433 | -0.1008 | 128.291
1.5 | 0.6724 | 0.00402 | -0.1026 | 167.2637
2 | 0.7309 | 0.0041 | -0.1033 | 178.2683
3 | 0.8446 | 0.00466 | -0.1044 | 181.2446
4 | 0.9454 | 0.00632 | -0.1035 | 149.5886
4.5 | 0.9982 | 0.00679 | -0.1034 | 147.0103
5 | 1.0495 | 0.00734 | -0.103 | 142.9837
5.5 | 1.1006 | 0.00783 | -0.1025 | 140.5619
6 | 1.1505 | 0.00833 | -0.1019 | 138.1152
6.5 | 1.1996 | 0.00883 | -0.1011 | 135.855
7 | 1.2488 | 0.00925 | -0.1003 | 135.0054
7.5 | 1.297 | 0.00964 | -0.0993 | 134.5436
8 | 1.3431 | 0.01005 | -0.098 | 133.6418
8.5 | 1.3861 | 0.01042 | -0.0962 | 133.023
9 | 1.4159 | 0.01076 | -0.0918 | 131.5892
9.5 | 1.4398 | 0.0112 | -0.0866 | 128.5536
10 | 1.4703 | 0.01199 | -0.083 | 122.6272
10.5 | 1.5024 | 0.01285 | -0.08 | 116.9183
11 | 1.5325 | 0.01391 | -0.0769 | 110.1725
11.5 | 1.5621 | 0.01509 | -0.074 | 103.5189
12 | 1.5928 | 0.01629 | -0.0715 | 97.7778
12.5 | 1.6198 | 0.01776 | -0.0687 | 91.205
13 | 1.6469 | 0.01932 | -0.0661 | 85.2433
13.5 | 1.6735 | 0.02096 | -0.0636 | 79.8426
14 | 1.6989 | 0.02275 | -0.0612 | 74.6769
14.5 | 1.7238 | 0.02466 | -0.059 | 69.9027
15 | 1.7427 | 0.0271 | -0.0565 | 64.3063
15.5 | 1.7652 | 0.0294 | -0.0545 | 60.0408
16 | 1.7872 | 0.03184 | -0.0527 | 56.1307
16.5 | 1.8029 | 0.03488 | -0.0508 | 51.6886
17 | 1.8214 | 0.03783 | -0.0492 | 48.147
17.5 | 1.8376 | 0.04109 | -0.0478 | 44.7213
18 | 1.8539 | 0.04446 | -0.0466 | 41.6982
18.5 | 1.8683 | 0.04816 | -0.0457 | 38.7936
19 | 1.8791 | 0.05233 | -0.0449 | 35.9087
19.5 | 1.8872 | 0.057 | -0.0444 | 33.1088
20 | 1.8932 | 0.06203 | -0.0443 | 30.5207

## 133. Re 16M Mach 0.25 (1)
BIGFOIL.COM POLAR EXPORT
NACA64-614 a=0.6
NACA64-614 a=0.6 |  |  |  | Cl Max: | 1.532 | at alpha= | 11 | deg
JavaFoil+Calcfoil stall+Eppler ext transition |  |  |  | L/D Max: | 143.327 | at alpha= | 4 | deg
Re: | 16000000 |  |  | Cd Min: | 0.00505 | at alpha= | 1 | deg
Mach: | 0.25 |  |  | Cl=0 at alpha= | -4.1393 | deg
|  |  |  | @ Cl=0.1, Cd= | 0.00591
|  |  |  | @ Cl=0.4, Cd= | 0.00549
|  |  |  | @ Cl=0.6, Cd= | 0.0051332
alpha (deg) | Cl | Cd | Cm | Cl/Cd
-14.5 | -0.393 | 0.10486 | -0.038 | -3.751
-14 | -0.426 | 0.09693 | -0.04 | -4.398
-13.5 | -0.453 | 0.09285 | -0.039 | -4.882
-13 | -0.475 | 0.08587 | -0.04 | -5.535
-12.5 | -0.491 | 0.07909 | -0.042 | -6.214
-12 | -0.501 | 0.07518 | -0.042 | -6.663
-11.5 | -0.505 | 0.06862 | -0.045 | -7.36
-11 | -0.503 | 0.06323 | -0.047 | -7.954
-10.5 | -0.5 | 0.05335 | -0.053 | -9.366
-10 | -0.513 | 0.03049 | -0.067 | -16.819
-9.5 | -0.558 | 0.00739 | -0.082 | -75.574
-9 | -0.525 | 0.00711 | -0.083 | -73.826
-8.5 | -0.485 | 0.00688 | -0.083 | -70.55
-8 | -0.441 | 0.00667 | -0.084 | -66.096
-7.5 | -0.392 | 0.00516 | -0.084 | -75.865
-7 | -0.339 | 0.00627 | -0.085 | -54.108
-6.5 | -0.283 | 0.00662 | -0.085 | -42.703
-6 | -0.225 | 0.00648 | -0.086 | -34.693
-5.5 | -0.166 | 0.00634 | -0.087 | -26.122
-5 | -0.105 | 0.00624 | -0.087 | -16.906
-4.5 | -0.044 | 0.00612 | -0.088 | -7.26
-4 | 0.017 | 0.00602 | -0.089 | 2.854
-3.5 | 0.079 | 0.00594 | -0.089 | 13.356
-3 | 0.142 | 0.00585 | -0.09 | 24.228
-2.5 | 0.204 | 0.00581 | -0.09 | 35.197
-2 | 0.267 | 0.00574 | -0.091 | 46.553
-1.5 | 0.331 | 0.00573 | -0.092 | 57.734
-1 | 0.393 | 0.00551 | -0.092 | 71.352
-0.5 | 0.456 | 0.00533 | -0.093 | 85.563
0 | 0.518 | 0.00524 | -0.093 | 98.888
0.5 | 0.581 | 0.00517 | -0.094 | 112.417
1 | 0.643 | 0.00505 | -0.095 | 127.396
1.5 | 0.706 | 0.00564 | -0.095 | 125.097
2 | 0.768 | 0.00592 | -0.096 | 129.759
2.5 | 0.83 | 0.00626 | -0.097 | 132.709
3 | 0.893 | 0.00666 | -0.097 | 134.067
3.5 | 0.954 | 0.00692 | -0.098 | 137.821
4 | 1.014 | 0.00707 | -0.098 | 143.327
4.5 | 1.064 | 0.00805 | -0.098 | 132.174
5 | 1.119 | 0.00875 | -0.099 | 127.923
5.5 | 1.174 | 0.00932 | -0.099 | 125.941
6 | 1.226 | 0.01032 | -0.099 | 118.71
6.5 | 1.276 | 0.01085 | -0.1 | 117.569
7 | 1.323 | 0.01137 | -0.1 | 116.416
7.5 | 1.368 | 0.01191 | -0.101 | 114.92
8 | 1.41 | 0.0125 | -0.101 | 112.793
8.5 | 1.448 | 0.01312 | -0.102 | 110.333
9 | 1.479 | 0.01381 | -0.102 | 107.107
9.5 | 1.503 | 0.01457 | -0.102 | 103.175
10 | 1.52 | 0.01536 | -0.103 | 99.002
10.5 | 1.53 | 0.01621 | -0.103 | 94.411
11 | 1.532 | 0.0172 | -0.103 | 89.025
11.5 | 1.521 | 0.0182 | -0.104 | 83.611
12 | 1.496 | 0.01949 | -0.104 | 76.77
12.5 | 1.459 | 0.02089 | -0.104 | 69.859
13 | 1.411 | 0.02249 | -0.105 | 62.717
13.5 | 1.352 | 0.02374 | -0.105 | 56.931
14 | 1.283 | 0.02541 | -0.105 | 50.487
14.5 | 1.202 | 0.02858 | -0.105 | 42.047
15 | 1.113 | 0.03192 | -0.105 | 34.866
15.5 | 1.014 | 0.03686 | -0.104 | 27.508
16 | 0.914 | 0.04069 | -0.104 | 22.455

## 134. Re 16M Mach 0.25 (2)
BIGFOIL.COM POLAR EXPORT
NACA64-614 a=0.6
NACA64-614 a=0.6 |  |  |  | Cl Max: | 1.8648 | at alpha= | 20 | deg
XFOIL ncrit=9 |  |  |  | L/D Max: | 189.114 | at alpha= | 3 | deg
Re: | 16000000 |  |  | Cd Min: | 0.19792 | at alpha= | -20 | deg
Mach: | 0.25 |  |  | Cl=0 at alpha= | -4.1812 | deg
|  |  |  | @ Cl=0.1, Cd= | 0.0050168
|  |  |  | @ Cl=0.4, Cd= | 0.0046747
|  |  |  | @ Cl=0.6, Cd= | 0.0042441
alpha (deg) | Cl | Cd | Cm | Cl/Cd
-20 | -0.5932 | 0.19792 | 0.0009 | -2.9972
-19.5 | -0.5766 | 0.19111 | -0.0039 | -3.0171
-19 | -0.56 | 0.18428 | -0.0087 | -3.0389
-18.5 | -0.5447 | 0.17714 | -0.0135 | -3.075
-18 | -0.5457 | 0.16558 | -0.0203 | -3.2957
-17.5 | -1.0394 | 0.0679 | -0.0901 | -15.3078
-17 | -1.1408 | 0.04647 | -0.1077 | -24.5492
-16.5 | -1.1943 | 0.03513 | -0.1155 | -33.9966
-16 | -1.2219 | 0.02776 | -0.119 | -44.0166
-15.5 | -1.25 | 0.0233 | -0.1159 | -53.6481
-15 | -1.2517 | 0.0205 | -0.1097 | -61.0585
-14.5 | -1.2218 | 0.01801 | -0.1064 | -67.8401
-14 | -1.1789 | 0.0161 | -0.1038 | -73.2236
-13.5 | -1.1287 | 0.01459 | -0.1017 | -77.3612
-13 | -1.0745 | 0.01335 | -0.1 | -80.4869
-12.5 | -1.0178 | 0.01231 | -0.0985 | -82.6807
-12 | -0.9603 | 0.01128 | -0.0972 | -85.133
-11.5 | -0.9015 | 0.01039 | -0.0962 | -86.7661
-11 | -0.842 | 0.00961 | -0.0953 | -87.6171
-10.5 | -0.7813 | 0.00897 | -0.0946 | -87.1014
-10 | -0.7204 | 0.00836 | -0.0941 | -86.1722
-9.5 | -0.6605 | 0.00763 | -0.0937 | -86.5662
-9 | -0.5991 | 0.00715 | -0.0935 | -83.7902
-8.5 | -0.537 | 0.00679 | -0.0934 | -79.0869
-8 | -0.4745 | 0.00652 | -0.0935 | -72.7761
-7.5 | -0.4121 | 0.00631 | -0.0937 | -65.309
-7 | -0.3497 | 0.00611 | -0.0939 | -57.234
-6.5 | -0.2875 | 0.00587 | -0.0943 | -48.9779
-6 | -0.2255 | 0.00566 | -0.0947 | -39.841
-5.5 | -0.1634 | 0.00548 | -0.0951 | -29.8175
-5 | -0.1014 | 0.00536 | -0.0957 | -18.9179
-4.5 | -0.0394 | 0.00524 | -0.0963 | -7.5191
-4 | 0.0224 | 0.00514 | -0.0969 | 4.358
-3.5 | 0.0841 | 0.00504 | -0.0976 | 16.6865
-3 | 0.1459 | 0.00495 | -0.0983 | 29.4747
-2.5 | 0.2076 | 0.00488 | -0.0991 | 42.541
-2 | 0.2692 | 0.00481 | -0.0999 | 55.9667
-1.5 | 0.3308 | 0.00475 | -0.1007 | 69.6421
-1 | 0.3922 | 0.00469 | -0.1015 | 83.6247
-0.5 | 0.4535 | 0.00457 | -0.1024 | 99.2341
0 | 0.5145 | 0.00448 | -0.1032 | 114.8438
0.5 | 0.5754 | 0.00435 | -0.1041 | 132.2759
1 | 0.6358 | 0.00409 | -0.105 | 155.4523
1.5 | 0.6965 | 0.00404 | -0.1059 | 172.401
2 | 0.7572 | 0.00412 | -0.1067 | 183.7864
2.5 | 0.8168 | 0.00433 | -0.1073 | 188.6374
3 | 0.8756 | 0.00463 | -0.1077 | 189.1145
3.5 | 0.9275 | 0.0055 | -0.1072 | 168.6364
4 | 0.9775 | 0.00642 | -0.1063 | 152.2586
4.5 | 1.0312 | 0.00695 | -0.1058 | 148.3741
5 | 1.0828 | 0.00755 | -0.105 | 143.4172
5.5 | 1.134 | 0.00811 | -0.104 | 139.8274
6 | 1.184 | 0.00865 | -0.1028 | 136.8786
6.5 | 1.2315 | 0.00923 | -0.1011 | 133.4236
7 | 1.2794 | 0.0097 | -0.0995 | 131.8969
7.5 | 1.325 | 0.01016 | -0.0974 | 130.4134
8 | 1.354 | 0.01066 | -0.0921 | 127.0169
8.5 | 1.3827 | 0.01132 | -0.0873 | 122.1466
9 | 1.4135 | 0.0117 | -0.0831 | 120.812
9.5 | 1.4452 | 0.01274 | -0.0794 | 113.438
10 | 1.4795 | 0.0138 | -0.0763 | 107.2101
10.5 | 1.5112 | 0.01508 | -0.073 | 100.2122
11 | 1.5422 | 0.01649 | -0.0699 | 93.5233
11.5 | 1.5742 | 0.01794 | -0.067 | 87.748
12 | 1.6034 | 0.01963 | -0.064 | 81.6811
12.5 | 1.6286 | 0.02163 | -0.0609 | 75.2936
13 | 1.6566 | 0.02357 | -0.0581 | 70.2843
13.5 | 1.6831 | 0.02574 | -0.0555 | 65.3885
14 | 1.7041 | 0.02839 | -0.0526 | 60.0247
14.5 | 1.7282 | 0.03097 | -0.0503 | 55.8024
15 | 1.7503 | 0.03383 | -0.0479 | 51.7381
15.5 | 1.7675 | 0.0372 | -0.0457 | 47.5134
16 | 1.7863 | 0.04063 | -0.0437 | 43.9651
16.5 | 1.8042 | 0.04428 | -0.042 | 40.7453
17 | 1.8201 | 0.04829 | -0.0406 | 37.691
17.5 | 1.8305 | 0.05298 | -0.0393 | 34.5508
18 | 1.8419 | 0.05781 | -0.0385 | 31.8613
18.5 | 1.8505 | 0.06312 | -0.038 | 29.3172
19 | 1.8564 | 0.069 | -0.038 | 26.9043
19.5 | 1.8617 | 0.07512 | -0.0384 | 24.783
20 | 1.8648 | 0.08171 | -0.0392 | 22.8222

## 135. Re 16M Mach 0.50 (1)
BIGFOIL.COM POLAR EXPORT
NACA64-614 a=0.6
NACA64-614 a=0.6 |  |  |  | Cl Max: | 1.458 | at alpha= | 8 | deg
JavaFoil+Calcfoil stall+Eppler ext transition |  |  |  | L/D Max: | 137.457 | at alpha= | 1.5 | deg
Re: | 16000000 |  |  | Cd Min: | 0.00538 | at alpha= | 1 | deg
Mach: | 0.5 |  |  | Cl=0 at alpha= | -4.1397 | deg
|  |  |  | @ Cl=0.1, Cd= | 0.0061811
|  |  |  | @ Cl=0.4, Cd= | 0.0059071
|  |  |  | @ Cl=0.6, Cd= | 0.0054971
alpha (deg) | Cl | Cd | Cm | Cl/Cd
-20 | -0.892 | 0.17044 | -0.046 | -5.231
-19.5 | -0.864 | 0.16525 | -0.047 | -5.229
-19 | -0.838 | 0.1512 | -0.048 | -5.542
-18.5 | -0.809 | 0.14737 | -0.047 | -5.489
-18 | -0.781 | 0.13765 | -0.047 | -5.672
-17.5 | -0.752 | 0.13526 | -0.047 | -5.562
-17 | -0.724 | 0.12753 | -0.047 | -5.68
-16.5 | -0.697 | 0.11901 | -0.048 | -5.854
-16 | -0.669 | 0.11189 | -0.048 | -5.982
-15.5 | -0.642 | 0.10397 | -0.049 | -6.172
-15 | -0.615 | 0.09572 | -0.051 | -6.424
-14.5 | -0.59 | 0.08671 | -0.053 | -6.802
-14 | -0.567 | 0.07619 | -0.057 | -7.436
-13.5 | -0.553 | 0.05764 | -0.065 | -9.592
-13 | -0.498 | 0.08856 | -0.047 | -5.628
-12.5 | -0.47 | 0.08221 | -0.047 | -5.722
-12 | -0.444 | 0.07333 | -0.05 | -6.057
-11.5 | -0.42 | 0.06393 | -0.056 | -6.566
-11 | -0.396 | 0.05549 | -0.061 | -7.131
-10.5 | -0.411 | 0.01754 | -0.083 | -23.432
-10 | -0.329 | 0.06384 | -0.047 | -5.159
-9.5 | -0.301 | 0.06244 | -0.045 | -4.814
-9 | -0.274 | 0.05474 | -0.049 | -4.999
-8.5 | -0.246 | 0.05066 | -0.051 | -4.855
-8 | -0.251 | 0.01312 | -0.087 | -19.167
-7.5 | -0.273 | 0.04939 | -0.046 | -5.533
-7 | -0.34 | 0.00763 | -0.095 | -44.538
-6.5 | -0.295 | 0.00733 | -0.096 | -40.218
-6 | -0.24 | 0.00702 | -0.096 | -34.186
-5.5 | -0.18 | 0.00681 | -0.097 | -26.375
-5 | -0.115 | 0.00668 | -0.098 | -17.278
-4.5 | -0.049 | 0.00648 | -0.098 | -7.561
-4 | 0.019 | 0.00632 | -0.099 | 3.011
-3.5 | 0.088 | 0.0062 | -0.1 | 14.206
-3 | 0.158 | 0.00609 | -0.1 | 25.933
-2.5 | 0.228 | 0.00602 | -0.101 | 37.841
-2 | 0.298 | 0.00597 | -0.102 | 49.933
-1.5 | 0.37 | 0.00595 | -0.102 | 62.156
-1 | 0.44 | 0.00585 | -0.103 | 75.166
-0.5 | 0.51 | 0.00557 | -0.104 | 91.523
0 | 0.58 | 0.0055 | -0.104 | 105.368
0.5 | 0.65 | 0.00549 | -0.105 | 118.337
1 | 0.719 | 0.00538 | -0.106 | 133.642
1.5 | 0.789 | 0.00574 | -0.107 | 137.457
2 | 0.859 | 0.00662 | -0.107 | 129.759
2.5 | 0.923 | 0.00689 | -0.107 | 133.935
3 | 0.99 | 0.00738 | -0.108 | 134.032
3.5 | 1.055 | 0.00805 | -0.108 | 131.033
4 | 1.121 | 0.00876 | -0.108 | 127.918
4.5 | 1.173 | 0.00965 | -0.109 | 121.564
5 | 1.231 | 0.01064 | -0.109 | 115.767
5.5 | 1.287 | 0.01206 | -0.109 | 106.681
6 | 1.34 | 0.01287 | -0.11 | 104.141
6.5 | 1.386 | 0.0137 | -0.11 | 101.131
7 | 1.424 | 0.01453 | -0.111 | 97.953
7.5 | 1.45 | 0.01552 | -0.111 | 93.441
8 | 1.458 | 0.01673 | -0.112 | 87.147
8.5 | 1.436 | 0.01818 | -0.112 | 78.988
9 | 1.327 | 0.01983 | -0.112 | 66.95
9.5 | 0.892 | 0.02182 | -0.113 | 40.878
10 | 0.917 | 0.02503 | -0.112 | 36.648
10.5 | 0.952 | 0.02394 | -0.113 | 39.765
11 | 0.979 | 0.02712 | -0.113 | 36.093
11.5 | 0.978 | 0.03775 | -0.109 | 25.899
12 | 1.038 | 0.02906 | -0.114 | 35.729
12.5 | 1.063 | 0.03303 | -0.114 | 32.17
13 | 1.081 | 0.03898 | -0.113 | 27.738

## 136. Re 16M Mach 0.50 (2)
BIGFOIL.COM POLAR EXPORT
NACA64-614 a=0.6
NACA64-614 a=0.6 |  |  |  | Cl Max: | 1.6213 | at alpha= | 12 | deg
XFOIL ncrit=9 |  |  |  | L/D Max: | 220.216 | at alpha= | 3 | deg
Re: | 16000000 |  |  | Cd Min: | 0.24373 | at alpha= | -20 | deg
Mach: | 0.5 |  |  | Cl=0 at alpha= | -4.1569 | deg
|  |  |  | @ Cl=0.1, Cd= | 0.0052823
|  |  |  | @ Cl=0.4, Cd= | 0.0049237
|  |  |  | @ Cl=0.6, Cd= | 0.0046206
alpha (deg) | Cl | Cd | Cm | Cl/Cd
-20 | -0.5623 | 0.24373 | 0.0127 | -2.3071
-19.5 | -0.5415 | 0.23438 | 0.0073 | -2.3104
-19 | -0.5227 | 0.22415 | 0.0017 | -2.3319
-18.5 | -0.5021 | 0.21531 | -0.0037 | -2.332
-18 | -0.4792 | 0.20769 | -0.0088 | -2.3073
-17.5 | -0.4597 | 0.19857 | -0.0142 | -2.3151
-17 | -0.4398 | 0.18989 | -0.0195 | -2.3161
-16.5 | -0.4292 | 0.17846 | -0.0256 | -2.405
-16 | -0.4163 | 0.16841 | -0.0316 | -2.4719
-15.5 | -0.4015 | 0.1591 | -0.0373 | -2.5236
-15 | -0.3852 | 0.15049 | -0.0427 | -2.5596
-14.5 | -0.3792 | 0.13983 | -0.0493 | -2.7119
-14 | -0.3651 | 0.13131 | -0.0547 | -2.7804
-13.5 | -0.3544 | 0.12239 | -0.0605 | -2.8957
-13 | -0.3555 | 0.11178 | -0.0674 | -3.1804
-12.5 | -0.3525 | 0.10238 | -0.0736 | -3.4431
-12 | -0.3654 | 0.0911 | -0.0815 | -4.011
-11.5 | -0.3994 | 0.07789 | -0.0916 | -5.1277
-11 | -0.4206 | 0.06726 | -0.0998 | -6.2533
-10.5 | -0.4373 | 0.05746 | -0.1071 | -7.6105
-10 | -0.4472 | 0.04632 | -0.116 | -9.6546
-9.5 | -0.4608 | 0.03735 | -0.1236 | -12.3373
-9 | -0.4928 | 0.03084 | -0.1268 | -15.9792
-8.5 | -0.5157 | 0.02436 | -0.125 | -21.17
-8 | -0.5259 | 0.01606 | -0.1232 | -32.746
-7 | -0.4315 | 0.00735 | -0.1169 | -58.7075
-6.5 | -0.3528 | 0.00687 | -0.115 | -51.3537
-6 | -0.2762 | 0.00632 | -0.1136 | -43.7025
-5.5 | -0.2 | 0.00601 | -0.1127 | -33.2779
-5 | -0.1249 | 0.00575 | -0.1122 | -21.7217
-4.5 | -0.0505 | 0.00555 | -0.112 | -9.0991
-4 | 0.0231 | 0.0054 | -0.112 | 4.2778
-3.5 | 0.096 | 0.00529 | -0.1123 | 18.1474
-3 | 0.1685 | 0.00515 | -0.1127 | 32.7184
-2.5 | 0.2404 | 0.00507 | -0.1134 | 47.4162
-2 | 0.312 | 0.005 | -0.1141 | 62.4
-1.5 | 0.3834 | 0.00494 | -0.1149 | 77.6113
-1 | 0.4545 | 0.00487 | -0.1158 | 93.3265
-0.5 | 0.5254 | 0.00476 | -0.1168 | 110.3782
0 | 0.5961 | 0.00463 | -0.1178 | 128.7473
0.5 | 0.6666 | 0.00446 | -0.1189 | 149.4619
1 | 0.7362 | 0.00417 | -0.1199 | 176.5468
1.5 | 0.8071 | 0.00413 | -0.1209 | 195.4237
2 | 0.8781 | 0.00419 | -0.1217 | 209.5704
2.5 | 0.9488 | 0.00432 | -0.1224 | 219.6296
3 | 1.0174 | 0.00462 | -0.1227 | 220.2165
3.5 | 1.0778 | 0.00538 | -0.1216 | 200.3346
4 | 1.1248 | 0.00663 | -0.1182 | 169.6531
4.5 | 1.1674 | 0.00774 | -0.1139 | 150.8269
5 | 1.2065 | 0.00865 | -0.1087 | 139.4798
5.5 | 1.2166 | 0.00984 | -0.0987 | 123.6382
6 | 1.2422 | 0.01132 | -0.0923 | 109.735
6.5 | 1.2662 | 0.01318 | -0.0862 | 96.0698
7 | 1.3013 | 0.01479 | -0.0817 | 87.9851
7.5 | 1.34 | 0.01637 | -0.0776 | 81.8571
8 | 1.3775 | 0.01811 | -0.0735 | 76.0629
8.5 | 1.4121 | 0.02009 | -0.0691 | 70.2887
9 | 1.4512 | 0.02152 | -0.0654 | 67.4349
9.5 | 1.4849 | 0.02394 | -0.0612 | 62.0259
10 | 1.5214 | 0.02638 | -0.0573 | 57.6725
10.5 | 1.555 | 0.02915 | -0.0532 | 53.3448
11 | 1.5864 | 0.03223 | -0.0491 | 49.2212
11.5 | 1.6136 | 0.03581 | -0.0448 | 45.06
12 | 1.6213 | 0.041 | -0.0402 | 39.5439
12.5 | 1.6048 | 0.0484 | -0.036 | 33.157
13 | 1.5767 | 0.05736 | -0.0335 | 27.4878
13.5 | 1.5446 | 0.06751 | -0.0327 | 22.8796
14 | 1.5083 | 0.0791 | -0.034 | 19.0683
15 | 1.4261 | 0.1072 | -0.044 | 13.3032
15.5 | 1.3923 | 0.12191 | -0.0516 | 11.4207
16 | 1.3624 | 0.13699 | -0.0606 | 9.9453
16.5 | 1.3355 | 0.15233 | -0.0707 | 8.7672
17 | 1.3162 | 0.16703 | -0.0807 | 7.88

## 137. Re 18M Mach 0.00 (1)
BIGFOIL.COM POLAR EXPORT
NACA64-614 a=0.6
NACA64-614 a=0.6 |  |  |  | Cl Max: | 1.567 | at alpha= | 12 | deg
JavaFoil+Calcfoil stall+Eppler ext transition |  |  |  | L/D Max: | 141.915 | at alpha= | 4.5 | deg
Re: | 18000000 |  |  | Cd Min: | 0.00495 | at alpha= | -7 | deg
Mach: | 0 |  |  | Cl=0 at alpha= | -4.1417 | deg
|  |  |  | @ Cl=0.1, Cd= | 0.0057717
|  |  |  | @ Cl=0.4, Cd= | 0.0054025
|  |  |  | @ Cl=0.6, Cd= | 0.0054005
alpha (deg) | Cl | Cd | Cm | Cl/Cd
-16 | -0.588 | 0.10852 | -0.04 | -5.422
-15.5 | -0.597 | 0.10183 | -0.041 | -5.861
-15 | -0.602 | 0.09649 | -0.041 | -6.243
-14.5 | -0.607 | 0.08929 | -0.043 | -6.8
-14 | -0.607 | 0.08666 | -0.043 | -7
-13.5 | -0.607 | 0.07952 | -0.045 | -7.628
-13 | -0.601 | 0.07566 | -0.045 | -7.94
-12.5 | -0.602 | 0.06201 | -0.052 | -9.716
-12 | -0.605 | 0.04724 | -0.058 | -12.816
-11.5 | -0.631 | 0.02189 | -0.069 | -28.825
-11 | -0.648 | 0.01033 | -0.075 | -62.722
-10.5 | -0.638 | 0.0074 | -0.078 | -86.237
-10 | -0.605 | 0.00713 | -0.079 | -84.854
-9.5 | -0.568 | 0.00693 | -0.079 | -82.037
-9 | -0.527 | 0.00677 | -0.08 | -77.897
-8.5 | -0.483 | 0.00657 | -0.08 | -73.57
-8 | -0.435 | 0.00641 | -0.081 | -67.888
-7.5 | -0.385 | 0.00626 | -0.082 | -61.503
-7 | -0.332 | 0.00495 | -0.082 | -67.035
-6.5 | -0.276 | 0.00542 | -0.083 | -50.876
-6 | -0.219 | 0.00628 | -0.083 | -34.872
-5.5 | -0.161 | 0.00617 | -0.084 | -26.12
-5 | -0.102 | 0.00608 | -0.085 | -16.833
-4.5 | -0.043 | 0.00599 | -0.085 | -7.196
-4 | 0.017 | 0.0059 | -0.086 | 2.824
-3.5 | 0.077 | 0.00581 | -0.086 | 13.229
-3 | 0.137 | 0.00571 | -0.087 | 24.049
-2.5 | 0.198 | 0.0057 | -0.087 | 34.741
-2 | 0.259 | 0.00561 | -0.088 | 46.088
-1.5 | 0.32 | 0.00559 | -0.089 | 57.286
-1 | 0.381 | 0.00545 | -0.089 | 69.886
-0.5 | 0.441 | 0.0053 | -0.09 | 83.213
0 | 0.502 | 0.0052 | -0.09 | 96.617
0.5 | 0.563 | 0.00516 | -0.091 | 108.999
1 | 0.623 | 0.00555 | -0.092 | 112.169
1.5 | 0.683 | 0.00561 | -0.092 | 121.746
2 | 0.744 | 0.0059 | -0.093 | 126.048
2.5 | 0.804 | 0.00619 | -0.093 | 129.951
3 | 0.864 | 0.00654 | -0.094 | 132.165
3.5 | 0.924 | 0.007 | -0.095 | 131.958
4 | 0.983 | 0.00716 | -0.095 | 137.298
4.5 | 1.034 | 0.00729 | -0.096 | 141.915
5 | 1.089 | 0.00833 | -0.096 | 130.683
5.5 | 1.142 | 0.00878 | -0.096 | 130.095
6 | 1.194 | 0.0096 | -0.097 | 124.349
6.5 | 1.244 | 0.01006 | -0.097 | 123.593
7 | 1.292 | 0.01048 | -0.098 | 123.255
7.5 | 1.338 | 0.01096 | -0.098 | 122.131
8 | 1.382 | 0.01142 | -0.098 | 121.003
8.5 | 1.423 | 0.01194 | -0.099 | 119.188
9 | 1.459 | 0.01253 | -0.099 | 116.485
9.5 | 1.49 | 0.01311 | -0.1 | 113.698
10 | 1.517 | 0.01372 | -0.1 | 110.554
10.5 | 1.539 | 0.01446 | -0.1 | 106.428
11 | 1.556 | 0.0152 | -0.101 | 102.336
11.5 | 1.566 | 0.016 | -0.101 | 97.836
12 | 1.567 | 0.0168 | -0.101 | 93.249
12.5 | 1.561 | 0.01784 | -0.102 | 87.497
13 | 1.549 | 0.01886 | -0.102 | 82.151
13.5 | 1.532 | 0.01996 | -0.102 | 76.743
14 | 1.509 | 0.02088 | -0.103 | 72.26
14.5 | 1.48 | 0.02232 | -0.103 | 66.311
15 | 1.447 | 0.02392 | -0.103 | 60.513
15.5 | 1.411 | 0.02521 | -0.103 | 55.989
16 | 1.371 | 0.02723 | -0.103 | 50.336
16.5 | 1.328 | 0.02914 | -0.104 | 45.57
17 | 1.283 | 0.03143 | -0.104 | 40.826

## 138. Re 18M Mach 0.00 (2)
BIGFOIL.COM POLAR EXPORT
NACA64-614 a=0.6
NACA64-614 a=0.6 |  |  |  | Cl Max: | 1.9123 | at alpha= | 20 | deg
XFOIL ncrit=9 |  |  |  | L/D Max: | 176.194 | at alpha= | 2.5 | deg
Re: | 18000000 |  |  | Cd Min: | 0.05699 | at alpha= | 20 | deg
Mach: | 0 |  |  | Cl=0 at alpha= | -4.1846 | deg
|  |  |  | @ Cl=0.1, Cd= | 0.0048839
|  |  |  | @ Cl=0.4, Cd= | 0.0045713
|  |  |  | @ Cl=0.6, Cd= | 0.0041927
alpha (deg) | Cl | Cd | Cm | Cl/Cd
-20 | -1.5074 | 0.02757 | -0.1016 | -54.6754
-19.5 | -1.5101 | 0.02373 | -0.1013 | -63.6367
-19 | -1.5092 | 0.02132 | -0.0984 | -70.788
-18.5 | -1.5107 | 0.01972 | -0.0921 | -76.6075
-18 | -1.4802 | 0.01846 | -0.0899 | -80.1842
-17.5 | -1.4436 | 0.01733 | -0.0884 | -83.3006
-17 | -1.4028 | 0.0163 | -0.0872 | -86.0613
-16.5 | -1.3588 | 0.01539 | -0.0863 | -88.2911
-16 | -1.3126 | 0.01453 | -0.0857 | -90.3372
-15.5 | -1.2647 | 0.01376 | -0.0852 | -91.9113
-15 | -1.2152 | 0.01303 | -0.0848 | -93.2617
-14.5 | -1.1645 | 0.01236 | -0.0846 | -94.2152
-14 | -1.1129 | 0.01173 | -0.0844 | -94.8764
-13.5 | -1.061 | 0.01103 | -0.0843 | -96.1922
-13 | -1.0084 | 0.01037 | -0.0843 | -97.242
-12.5 | -0.9551 | 0.00974 | -0.0843 | -98.0595
-12 | -0.9005 | 0.00923 | -0.0845 | -97.5623
-11.5 | -0.8453 | 0.00877 | -0.0847 | -96.3854
-11 | -0.7902 | 0.00825 | -0.0849 | -95.7818
-10.5 | -0.735 | 0.00767 | -0.0852 | -95.8279
-10 | -0.6789 | 0.0072 | -0.0855 | -94.2917
-9.5 | -0.6215 | 0.00692 | -0.086 | -89.8121
-9 | -0.5642 | 0.00661 | -0.0865 | -85.3555
-8.5 | -0.5063 | 0.00637 | -0.087 | -79.4819
-8 | -0.4481 | 0.00617 | -0.0876 | -72.6256
-7.5 | -0.3897 | 0.00599 | -0.0882 | -65.0584
-6.5 | -0.2726 | 0.00562 | -0.0895 | -48.5053
-6 | -0.214 | 0.00545 | -0.0902 | -39.2661
-5.5 | -0.1552 | 0.00529 | -0.0909 | -29.3384
-5 | -0.0963 | 0.0052 | -0.0916 | -18.5192
-4 | 0.0218 | 0.005 | -0.0931 | 4.36
-3.5 | 0.0807 | 0.00491 | -0.0938 | 16.4358
-3 | 0.1398 | 0.00483 | -0.0946 | 28.9441
-2.5 | 0.1989 | 0.00476 | -0.0954 | 41.7857
-2 | 0.258 | 0.00471 | -0.0962 | 54.7771
-1.5 | 0.3171 | 0.00465 | -0.097 | 68.1935
-1 | 0.376 | 0.0046 | -0.0978 | 81.7391
-0.5 | 0.4346 | 0.00453 | -0.0986 | 95.9382
0 | 0.4933 | 0.00447 | -0.0994 | 110.3579
0.5 | 0.5518 | 0.00435 | -0.1002 | 126.8506
1 | 0.61 | 0.00416 | -0.1011 | 146.6346
1.5 | 0.6681 | 0.00401 | -0.102 | 166.6085
2 | 0.7259 | 0.00413 | -0.1027 | 175.7627
2.5 | 0.7823 | 0.00444 | -0.1032 | 176.1937
3 | 0.8374 | 0.00485 | -0.1036 | 172.6598
3.5 | 0.8875 | 0.00571 | -0.1032 | 155.4291
4 | 0.9393 | 0.00631 | -0.103 | 148.859
4.5 | 0.9922 | 0.00676 | -0.1029 | 146.7751
5 | 1.0437 | 0.00727 | -0.1026 | 143.5626
5.5 | 1.0956 | 0.00769 | -0.1024 | 142.4707
6 | 1.1455 | 0.00819 | -0.1018 | 139.8657
6.5 | 1.1953 | 0.00864 | -0.1013 | 138.3449
7 | 1.2451 | 0.00903 | -0.1007 | 137.8848
7.5 | 1.294 | 0.00941 | -0.1 | 137.5133
8 | 1.3414 | 0.00979 | -0.099 | 137.0174
8.5 | 1.386 | 0.01018 | -0.0976 | 136.1493
9 | 1.4283 | 0.01051 | -0.0959 | 135.8991
9.5 | 1.4488 | 0.01074 | -0.0898 | 134.8976
10 | 1.4779 | 0.0114 | -0.0859 | 129.6404
10.5 | 1.5085 | 0.0122 | -0.0825 | 123.6475
11 | 1.5383 | 0.01315 | -0.0794 | 116.981
11.5 | 1.5683 | 0.01419 | -0.0765 | 110.5215
12 | 1.5989 | 0.0153 | -0.0739 | 104.5033
12.5 | 1.6257 | 0.01668 | -0.071 | 97.464
13 | 1.6531 | 0.01809 | -0.0684 | 91.382
13.5 | 1.6807 | 0.01958 | -0.0661 | 85.8376
14 | 1.706 | 0.02125 | -0.0637 | 80.2824
14.5 | 1.7305 | 0.02305 | -0.0614 | 75.0759
15 | 1.7504 | 0.02526 | -0.0589 | 69.2953
15.5 | 1.7734 | 0.02737 | -0.0569 | 64.7936
16 | 1.7955 | 0.02964 | -0.0551 | 60.5769
16.5 | 1.8118 | 0.03248 | -0.0531 | 55.782
17 | 1.831 | 0.03517 | -0.0515 | 52.0614
17.5 | 1.848 | 0.03817 | -0.05 | 48.415
18 | 1.8654 | 0.04123 | -0.0488 | 45.2438
18.5 | 1.8808 | 0.04461 | -0.0477 | 42.161
19 | 1.8933 | 0.04839 | -0.0468 | 39.1259
19.5 | 1.904 | 0.05247 | -0.0462 | 36.2874
20 | 1.9123 | 0.05699 | -0.0458 | 33.555

## 139. Re 18M Mach 0.10 (1)
BIGFOIL.COM POLAR EXPORT
NACA64-614 a=0.6
NACA64-614 a=0.6 |  |  |  | Cl Max: | 1.562 | at alpha= | 11.5 | deg
JavaFoil+Calcfoil stall+Eppler ext transition |  |  |  | L/D Max: | 141.572 | at alpha= | 4.5 | deg
Re: | 18000000 |  |  | Cd Min: | 0.00496 | at alpha= | -7 | deg
Mach: | 0.1 |  |  | Cl=0 at alpha= | -4.1417 | deg
|  |  |  | @ Cl=0.1, Cd= | 0.0057998
|  |  |  | @ Cl=0.4, Cd= | 0.0054254
|  |  |  | @ Cl=0.6, Cd= | 0.0053853
alpha (deg) | Cl | Cd | Cm | Cl/Cd
-15.5 | -0.569 | 0.10379 | -0.04 | -5.48
-15 | -0.578 | 0.09761 | -0.041 | -5.92
-14.5 | -0.585 | 0.091 | -0.043 | -6.433
-14 | -0.588 | 0.08839 | -0.042 | -6.651
-13.5 | -0.589 | 0.08288 | -0.043 | -7.108
-13 | -0.589 | 0.07571 | -0.046 | -7.776
-12.5 | -0.582 | 0.07192 | -0.046 | -8.096
-12 | -0.582 | 0.05926 | -0.052 | -9.817
-11.5 | -0.611 | 0.02826 | -0.067 | -21.628
-11 | -0.603 | 0.02152 | -0.069 | -28.03
-10.5 | -0.635 | 0.00837 | -0.079 | -75.869
-10 | -0.604 | 0.00717 | -0.079 | -84.14
-9.5 | -0.568 | 0.00698 | -0.08 | -81.345
-9 | -0.528 | 0.00678 | -0.08 | -77.793
-8.5 | -0.484 | 0.00659 | -0.081 | -73.424
-8 | -0.436 | 0.00643 | -0.081 | -67.857
-7.5 | -0.386 | 0.00506 | -0.082 | -76.311
-7 | -0.333 | 0.00496 | -0.083 | -67.133
-6.5 | -0.277 | 0.00543 | -0.083 | -51.041
-6 | -0.22 | 0.00629 | -0.084 | -34.956
-5.5 | -0.162 | 0.00618 | -0.084 | -26.194
-5 | -0.103 | 0.00609 | -0.085 | -16.896
-4.5 | -0.043 | 0.006 | -0.086 | -7.22
-4 | 0.017 | 0.0059 | -0.086 | 2.837
-3.5 | 0.077 | 0.00583 | -0.087 | 13.236
-3 | 0.138 | 0.00575 | -0.087 | 24.005
-2.5 | 0.199 | 0.0057 | -0.088 | 34.914
-2 | 0.26 | 0.00563 | -0.089 | 46.171
-1.5 | 0.322 | 0.00559 | -0.089 | 57.606
-1 | 0.383 | 0.00547 | -0.09 | 70.007
-0.5 | 0.444 | 0.00531 | -0.09 | 83.63
0 | 0.505 | 0.00522 | -0.091 | 96.742
0.5 | 0.565 | 0.00515 | -0.092 | 109.792
1 | 0.626 | 0.00556 | -0.092 | 112.514
1.5 | 0.687 | 0.00566 | -0.093 | 121.402
2 | 0.747 | 0.0059 | -0.093 | 126.744
2.5 | 0.808 | 0.00618 | -0.094 | 130.662
3 | 0.869 | 0.0066 | -0.095 | 131.636
3.5 | 0.929 | 0.00702 | -0.095 | 132.37
4 | 0.988 | 0.00721 | -0.096 | 137.06
4.5 | 1.039 | 0.00734 | -0.096 | 141.572
5 | 1.094 | 0.00838 | -0.096 | 130.458
5.5 | 1.147 | 0.00884 | -0.097 | 129.79
6 | 1.199 | 0.00968 | -0.097 | 123.788
6.5 | 1.249 | 0.01014 | -0.098 | 123.122
7 | 1.297 | 0.01057 | -0.098 | 122.703
7.5 | 1.343 | 0.01106 | -0.098 | 121.48
8 | 1.386 | 0.01154 | -0.099 | 120.114
8.5 | 1.427 | 0.01206 | -0.099 | 118.333
9 | 1.463 | 0.01266 | -0.1 | 115.513
9.5 | 1.493 | 0.01326 | -0.1 | 112.591
10 | 1.519 | 0.01395 | -0.1 | 108.845
10.5 | 1.539 | 0.01465 | -0.101 | 105.039
11 | 1.554 | 0.01544 | -0.101 | 100.698
11.5 | 1.562 | 0.01619 | -0.101 | 96.467
12 | 1.56 | 0.01708 | -0.102 | 91.35
12.5 | 1.551 | 0.01817 | -0.102 | 85.343
13 | 1.535 | 0.01922 | -0.102 | 79.87
13.5 | 1.513 | 0.02037 | -0.103 | 74.296
14 | 1.485 | 0.02136 | -0.103 | 69.537
14.5 | 1.452 | 0.0229 | -0.103 | 63.391
15 | 1.413 | 0.02459 | -0.103 | 57.481
15.5 | 1.372 | 0.02611 | -0.104 | 52.525
16 | 1.325 | 0.02813 | -0.104 | 47.114
16.5 | 1.277 | 0.03017 | -0.104 | 42.327

## 140. Re 18M Mach 0.10 (2)
BIGFOIL.COM POLAR EXPORT
NACA64-614 a=0.6
NACA64-614 a=0.6 |  |  |  | Cl Max: | 1.906 | at alpha= | 20 | deg
XFOIL ncrit=9 |  |  |  | L/D Max: | 177.743 | at alpha= | 2.5 | deg
Re: | 18000000 |  |  | Cd Min: | 0.06047 | at alpha= | 20 | deg
Mach: | 0.1 |  |  | Cl=0 at alpha= | -4.1833 | deg
|  |  |  | @ Cl=0.1, Cd= | 0.0048947
|  |  |  | @ Cl=0.4, Cd= | 0.0045808
|  |  |  | @ Cl=0.6, Cd= | 0.0042054
alpha (deg) | Cl | Cd | Cm | Cl/Cd
-20 | -1.4487 | 0.0357 | -0.1024 | -40.5798
-19.5 | -1.4646 | 0.02939 | -0.1049 | -49.8333
-19 | -1.4489 | 0.0264 | -0.1054 | -54.8826
-18.5 | -1.4682 | 0.02216 | -0.1032 | -66.2545
-18 | -1.4712 | 0.0205 | -0.0969 | -71.7659
-17.5 | -1.4501 | 0.01863 | -0.0937 | -77.8368
-17 | -1.4128 | 0.01738 | -0.0918 | -81.2888
-16.5 | -1.3708 | 0.01628 | -0.0904 | -84.2015
-16 | -1.3256 | 0.01527 | -0.0894 | -86.8107
-15.5 | -1.2779 | 0.01438 | -0.0885 | -88.8665
-15 | -1.2283 | 0.01356 | -0.0878 | -90.5826
-14.5 | -1.1773 | 0.01281 | -0.0873 | -91.9048
-13.5 | -1.0719 | 0.01144 | -0.0867 | -93.6976
-13 | -1.0186 | 0.01075 | -0.0864 | -94.7535
-12.5 | -0.9646 | 0.01007 | -0.0863 | -95.7895
-12 | -0.9099 | 0.00943 | -0.0862 | -96.4899
-11.5 | -0.8539 | 0.00895 | -0.0863 | -95.4078
-11 | -0.7977 | 0.00846 | -0.0864 | -94.2908
-10.5 | -0.7415 | 0.00791 | -0.0866 | -93.7421
-10 | -0.6855 | 0.00728 | -0.0867 | -94.1621
-9.5 | -0.6275 | 0.00699 | -0.0871 | -89.7711
-9 | -0.5695 | 0.00667 | -0.0875 | -85.3823
-8.5 | -0.5109 | 0.00641 | -0.088 | -79.7036
-7.5 | -0.3931 | 0.00602 | -0.089 | -65.299
-6.5 | -0.2749 | 0.00564 | -0.0902 | -48.7411
-6 | -0.2158 | 0.00547 | -0.0908 | -39.4516
-5.5 | -0.1565 | 0.00531 | -0.0915 | -29.4727
-5 | -0.0971 | 0.00521 | -0.0922 | -18.6372
-4 | 0.0218 | 0.00501 | -0.0937 | 4.3513
-3.5 | 0.0812 | 0.00492 | -0.0944 | 16.5041
-3 | 0.1407 | 0.00484 | -0.0952 | 29.0702
-2.5 | 0.2002 | 0.00477 | -0.0959 | 41.9706
-2 | 0.2597 | 0.00471 | -0.0967 | 55.138
-1.5 | 0.3192 | 0.00465 | -0.0975 | 68.6452
-1 | 0.3784 | 0.00461 | -0.0983 | 82.0824
-0.5 | 0.4375 | 0.00453 | -0.0992 | 96.5784
0 | 0.4965 | 0.00447 | -0.1 | 111.0738
0.5 | 0.5554 | 0.00435 | -0.1008 | 127.6782
1 | 0.614 | 0.00416 | -0.1017 | 147.5962
1.5 | 0.6725 | 0.00401 | -0.1026 | 167.7057
2 | 0.7307 | 0.00413 | -0.1033 | 176.9249
2.5 | 0.7874 | 0.00443 | -0.1038 | 177.7427
3 | 0.843 | 0.00483 | -0.1042 | 174.5342
3.5 | 0.8934 | 0.00569 | -0.1038 | 157.0123
4 | 0.9451 | 0.00633 | -0.1035 | 149.3049
4.5 | 0.9982 | 0.00679 | -0.1034 | 147.0103
5 | 1.0499 | 0.00731 | -0.103 | 143.6252
5.5 | 1.1019 | 0.00773 | -0.1027 | 142.5485
6 | 1.1518 | 0.00826 | -0.1021 | 139.4431
6.5 | 1.2016 | 0.00871 | -0.1014 | 137.9564
7 | 1.2514 | 0.0091 | -0.1007 | 137.5165
7.5 | 1.3002 | 0.00949 | -0.0999 | 137.0074
8 | 1.3475 | 0.00988 | -0.0988 | 136.3866
8.5 | 1.3913 | 0.01029 | -0.0971 | 135.2089
9 | 1.4277 | 0.01062 | -0.094 | 134.435
9.5 | 1.4478 | 0.01094 | -0.0879 | 132.34
10 | 1.4788 | 0.01166 | -0.0843 | 126.8268
10.5 | 1.5098 | 0.01252 | -0.081 | 120.5911
11 | 1.54 | 0.01354 | -0.0779 | 113.7371
11.5 | 1.5707 | 0.01463 | -0.0751 | 107.3616
12 | 1.6007 | 0.01583 | -0.0723 | 101.1181
12.5 | 1.627 | 0.01731 | -0.0694 | 93.9919
13 | 1.6552 | 0.01878 | -0.0669 | 88.1363
13.5 | 1.683 | 0.02032 | -0.0645 | 82.8248
14 | 1.7076 | 0.02213 | -0.062 | 77.1622
14.5 | 1.7319 | 0.02404 | -0.0596 | 72.0424
15 | 1.7529 | 0.0263 | -0.0572 | 66.6502
15.5 | 1.7757 | 0.02853 | -0.0552 | 62.2397
16 | 1.7973 | 0.03097 | -0.0533 | 58.0336
16.5 | 1.8121 | 0.03404 | -0.0512 | 53.2344
17 | 1.8306 | 0.03695 | -0.0496 | 49.5426
17.5 | 1.848 | 0.04007 | -0.0482 | 46.1193
18 | 1.8641 | 0.04341 | -0.0469 | 42.9417
18.5 | 1.8774 | 0.04718 | -0.0459 | 39.7923
19 | 1.8878 | 0.05135 | -0.045 | 36.7634
19.5 | 1.8972 | 0.05581 | -0.0444 | 33.9939
20 | 1.906 | 0.06047 | -0.0442 | 31.5198

## 141. Re 18M Mach 0.25 (1)
BIGFOIL.COM POLAR EXPORT
NACA64-614 a=0.6
NACA64-614 a=0.6 |  |  |  | Cl Max: | 1.533 | at alpha= | 11 | deg
JavaFoil+Calcfoil stall+Eppler ext transition |  |  |  | L/D Max: | 142.749 | at alpha= | 4 | deg
Re: | 18000000 |  |  | Cd Min: | 0.00512 | at alpha= | -7.5 | deg
Mach: | 0.25 |  |  | Cl=0 at alpha= | -4.1393 | deg
|  |  |  | @ Cl=0.1, Cd= | 0.0058433
|  |  |  | @ Cl=0.4, Cd= | 0.0055822
|  |  |  | @ Cl=0.6, Cd= | 0.0053318
alpha (deg) | Cl | Cd | Cm | Cl/Cd
-14.5 | -0.393 | 0.10401 | -0.038 | -3.782
-14 | -0.426 | 0.09617 | -0.04 | -4.434
-13.5 | -0.453 | 0.09252 | -0.04 | -4.9
-13 | -0.475 | 0.0862 | -0.04 | -5.513
-12.5 | -0.492 | 0.07869 | -0.043 | -6.252
-12 | -0.501 | 0.07448 | -0.043 | -6.728
-11.5 | -0.506 | 0.06799 | -0.045 | -7.437
-11 | -0.503 | 0.06372 | -0.046 | -7.887
-10.5 | -0.501 | 0.05205 | -0.054 | -9.63
-10 | -0.522 | 0.02539 | -0.07 | -20.561
-9.5 | -0.558 | 0.00727 | -0.082 | -76.783
-9 | -0.525 | 0.007 | -0.083 | -74.915
-8.5 | -0.485 | 0.0068 | -0.083 | -71.349
-8 | -0.441 | 0.00659 | -0.084 | -66.887
-7.5 | -0.392 | 0.00512 | -0.084 | -76.516
-7 | -0.339 | 0.0062 | -0.085 | -54.727
-6.5 | -0.283 | 0.00655 | -0.085 | -43.142
-6 | -0.225 | 0.00537 | -0.086 | -41.827
-5.5 | -0.166 | 0.00625 | -0.087 | -26.485
-5 | -0.105 | 0.00615 | -0.087 | -17.132
-4.5 | -0.044 | 0.00607 | -0.088 | -7.317
-4 | 0.017 | 0.00595 | -0.089 | 2.887
-3.5 | 0.079 | 0.00587 | -0.089 | 13.51
-3 | 0.142 | 0.00579 | -0.09 | 24.461
-2.5 | 0.204 | 0.00573 | -0.09 | 35.647
-2 | 0.267 | 0.00566 | -0.091 | 47.173
-1.5 | 0.331 | 0.00565 | -0.092 | 58.502
-1 | 0.393 | 0.00561 | -0.092 | 70.071
-0.5 | 0.456 | 0.00536 | -0.093 | 85.063
0 | 0.518 | 0.00526 | -0.093 | 98.555
0.5 | 0.581 | 0.0052 | -0.094 | 111.666
1 | 0.643 | 0.00563 | -0.095 | 114.374
1.5 | 0.706 | 0.00574 | -0.095 | 122.88
2 | 0.768 | 0.006 | -0.096 | 128.086
2.5 | 0.83 | 0.00636 | -0.097 | 130.621
3 | 0.893 | 0.00677 | -0.097 | 131.787
3.5 | 0.954 | 0.00701 | -0.098 | 136.04
4 | 1.014 | 0.0071 | -0.098 | 142.749
4.5 | 1.065 | 0.00811 | -0.098 | 131.314
5 | 1.12 | 0.00872 | -0.099 | 128.424
5.5 | 1.174 | 0.00921 | -0.099 | 127.571
6 | 1.226 | 0.01014 | -0.1 | 120.981
6.5 | 1.277 | 0.01064 | -0.1 | 119.983
7 | 1.325 | 0.01114 | -0.1 | 118.89
7.5 | 1.37 | 0.01167 | -0.101 | 117.346
8 | 1.411 | 0.01223 | -0.101 | 115.329
8.5 | 1.449 | 0.01284 | -0.102 | 112.857
9 | 1.481 | 0.01355 | -0.102 | 109.263
9.5 | 1.505 | 0.01425 | -0.102 | 105.575
10 | 1.522 | 0.01502 | -0.103 | 101.338
10.5 | 1.532 | 0.01584 | -0.103 | 96.659
11 | 1.533 | 0.01682 | -0.104 | 91.153
11.5 | 1.522 | 0.01791 | -0.104 | 84.995
12 | 1.497 | 0.01915 | -0.104 | 78.158
12.5 | 1.46 | 0.02038 | -0.104 | 71.636
13 | 1.412 | 0.0219 | -0.105 | 64.481
13.5 | 1.352 | 0.02381 | -0.105 | 56.809
14 | 1.284 | 0.02504 | -0.105 | 51.253
14.5 | 1.203 | 0.02789 | -0.105 | 43.133
15 | 1.114 | 0.03107 | -0.105 | 35.863
15.5 | 1.012 | 0.03745 | -0.104 | 27.012
16 | 0.915 | 0.03984 | -0.104 | 22.955

## 142. Re 18M Mach 0.25 (2)
BIGFOIL.COM POLAR EXPORT
NACA64-614 a=0.6
NACA64-614 a=0.6 |  |  |  | Cl Max: | 1.8784 | at alpha= | 20 | deg
XFOIL ncrit=9 |  |  |  | L/D Max: | 186.37 | at alpha= | 2.5 | deg
Re: | 18000000 |  |  | Cd Min: | 0.19738 | at alpha= | -20 | deg
Mach: | 0.25 |  |  | Cl=0 at alpha= | -4.1792 | deg
|  |  |  | @ Cl=0.1, Cd= | 0.0049419
|  |  |  | @ Cl=0.4, Cd= | 0.0046198
|  |  |  | @ Cl=0.6, Cd= | 0.0042749
alpha (deg) | Cl | Cd | Cm | Cl/Cd
-20 | -0.5948 | 0.19738 | 0.0006 | -3.0135
-19.5 | -0.578 | 0.19066 | -0.0042 | -3.0316
-19 | -0.561 | 0.18393 | -0.0089 | -3.0501
-18.5 | -0.546 | 0.17673 | -0.0138 | -3.0895
-18 | -0.5481 | 0.1649 | -0.0207 | -3.3238
-17.5 | -1.1215 | 0.05593 | -0.1008 | -20.0519
-17 | -1.1814 | 0.04214 | -0.1116 | -28.0351
-16.5 | -1.2285 | 0.03212 | -0.1178 | -38.2472
-16 | -1.2529 | 0.02571 | -0.1198 | -48.732
-15.5 | -1.2821 | 0.02233 | -0.1133 | -57.416
-15 | -1.2665 | 0.0195 | -0.1091 | -64.9487
-14.5 | -1.2316 | 0.01723 | -0.1059 | -71.48
-14 | -1.1857 | 0.01548 | -0.1034 | -76.5956
-13.5 | -1.1339 | 0.01407 | -0.1014 | -80.5899
-13 | -1.0786 | 0.01292 | -0.0997 | -83.483
-12.5 | -1.021 | 0.01193 | -0.0983 | -85.5826
-12 | -0.9622 | 0.01105 | -0.0971 | -87.0769
-11.5 | -0.903 | 0.01022 | -0.0961 | -88.3562
-11 | -0.8432 | 0.00944 | -0.0952 | -89.322
-10.5 | -0.7825 | 0.00879 | -0.0945 | -89.0216
-10 | -0.7212 | 0.00824 | -0.0941 | -87.5243
-9.5 | -0.6607 | 0.00759 | -0.0936 | -87.0487
-9 | -0.5999 | 0.007 | -0.0934 | -85.7
-8.5 | -0.5376 | 0.00665 | -0.0933 | -80.8421
-8 | -0.4752 | 0.00638 | -0.0934 | -74.4828
-6.5 | -0.2879 | 0.00577 | -0.0942 | -49.896
-6 | -0.2258 | 0.00557 | -0.0946 | -40.5386
-5.5 | -0.1638 | 0.00539 | -0.0951 | -30.3896
-5 | -0.1017 | 0.00526 | -0.0957 | -19.3346
-4 | 0.0222 | 0.00506 | -0.0969 | 4.3874
-3.5 | 0.084 | 0.00496 | -0.0976 | 16.9355
-3 | 0.1457 | 0.00489 | -0.0983 | 29.7955
-2.5 | 0.2075 | 0.0048 | -0.0991 | 43.2292
-1.5 | 0.3308 | 0.00468 | -0.1007 | 70.6838
-1 | 0.3922 | 0.00463 | -0.1015 | 84.7084
-0.5 | 0.4533 | 0.00455 | -0.1024 | 99.6264
0 | 0.5144 | 0.00449 | -0.1032 | 114.5657
0.5 | 0.5754 | 0.00436 | -0.1041 | 131.9725
1 | 0.6361 | 0.00415 | -0.105 | 153.2771
1.5 | 0.6968 | 0.004 | -0.1059 | 174.2
2 | 0.7571 | 0.00412 | -0.1067 | 183.7621
2.5 | 0.8163 | 0.00438 | -0.1072 | 186.3699
3 | 0.8736 | 0.00481 | -0.1075 | 181.6216
3.5 | 0.9255 | 0.00567 | -0.1069 | 163.2275
4 | 0.977 | 0.00644 | -0.1062 | 151.7081
4.5 | 1.0311 | 0.00694 | -0.1058 | 148.5735
5 | 1.0834 | 0.00751 | -0.1051 | 144.261
5.5 | 1.1358 | 0.008 | -0.1043 | 141.975
6 | 1.1853 | 0.00858 | -0.103 | 138.1469
6.5 | 1.2346 | 0.00908 | -0.1016 | 135.9692
7 | 1.2837 | 0.00952 | -0.1002 | 134.8424
8 | 1.3645 | 0.01043 | -0.0939 | 130.8245
8.5 | 1.3913 | 0.01111 | -0.0886 | 125.2295
9 | 1.4234 | 0.01177 | -0.0846 | 120.9346
9.5 | 1.4531 | 0.01238 | -0.0804 | 117.3748
10 | 1.4877 | 0.01339 | -0.0773 | 111.1053
10.5 | 1.5188 | 0.01467 | -0.0738 | 103.531
11 | 1.5506 | 0.01601 | -0.0707 | 96.852
11.5 | 1.5826 | 0.01744 | -0.0678 | 90.7454
12 | 1.6107 | 0.01915 | -0.0646 | 84.1097
12.5 | 1.6386 | 0.02097 | -0.0616 | 78.1402
13 | 1.667 | 0.02285 | -0.0589 | 72.954
13.5 | 1.6929 | 0.025 | -0.0561 | 67.716
14 | 1.7148 | 0.02756 | -0.0532 | 62.2206
14.5 | 1.7399 | 0.03002 | -0.0508 | 57.958
15 | 1.7611 | 0.03291 | -0.0484 | 53.5126
15.5 | 1.7783 | 0.03624 | -0.046 | 49.0701
16 | 1.7991 | 0.03946 | -0.0441 | 45.593
16.5 | 1.8173 | 0.04302 | -0.0422 | 42.2431
17 | 1.831 | 0.04719 | -0.0407 | 38.8006
17.5 | 1.8404 | 0.05194 | -0.0394 | 35.4332
18 | 1.8528 | 0.05663 | -0.0384 | 32.7176
18.5 | 1.8638 | 0.06164 | -0.0379 | 30.2369
19 | 1.8727 | 0.06707 | -0.0377 | 27.9216
19.5 | 1.8765 | 0.07334 | -0.038 | 25.5863
20 | 1.8784 | 0.08001 | -0.0388 | 23.4771

## 143. Re 18M Mach 0.50 (1)
BIGFOIL.COM POLAR EXPORT
NACA64-614 a=0.6
NACA64-614 a=0.6 |  |  |  | Cl Max: | 1.459 | at alpha= | 8 | deg
JavaFoil+Calcfoil stall+Eppler ext transition |  |  |  | L/D Max: | 131.892 | at alpha= | 2.5 | deg
Re: | 18000000 |  |  | Cd Min: | 0.00548 | at alpha= | 0.5 | deg
Mach: | 0.5 |  |  | Cl=0 at alpha= | -4.1397 | deg
|  |  |  | @ Cl=0.1, Cd= | 0.0061277
|  |  |  | @ Cl=0.4, Cd= | 0.00586
|  |  |  | @ Cl=0.6, Cd= | 0.0055086
alpha (deg) | Cl | Cd | Cm | Cl/Cd
-20 | -0.892 | 0.17325 | -0.046 | -5.147
-19.5 | -0.864 | 0.17137 | -0.047 | -5.041
-19 | -0.837 | 0.15578 | -0.048 | -5.376
-18.5 | -0.809 | 0.15059 | -0.047 | -5.37
-18 | -0.78 | 0.14423 | -0.047 | -5.41
-17.5 | -0.752 | 0.13906 | -0.047 | -5.407
-17 | -0.724 | 0.13066 | -0.047 | -5.539
-16.5 | -0.696 | 0.12307 | -0.047 | -5.656
-16 | -0.668 | 0.11792 | -0.047 | -5.668
-15.5 | -0.641 | 0.1059 | -0.048 | -6.053
-15 | -0.614 | 0.09732 | -0.05 | -6.313
-14.5 | -0.591 | 0.08493 | -0.054 | -6.959
-14 | -0.564 | 0.07929 | -0.056 | -7.116
-13.5 | -0.544 | 0.0666 | -0.061 | -8.164
-13 | -0.498 | 0.08765 | -0.047 | -5.687
-12.5 | -0.471 | 0.08177 | -0.048 | -5.757
-12 | -0.445 | 0.07256 | -0.051 | -6.128
-11.5 | -0.423 | 0.06044 | -0.059 | -6.994
-11 | -0.398 | 0.05267 | -0.063 | -7.562
-10.5 | -0.416 | 0.01534 | -0.084 | -27.105
-10 | -0.329 | 0.06346 | -0.047 | -5.192
-9.5 | -0.301 | 0.06154 | -0.045 | -4.886
-9 | -0.274 | 0.05444 | -0.05 | -5.029
-8.5 | -0.246 | 0.05046 | -0.052 | -4.877
-8 | -0.258 | 0.01031 | -0.089 | -25.001
-7.5 | -0.273 | 0.04892 | -0.047 | -5.589
-7 | -0.34 | 0.00749 | -0.095 | -45.374
-6.5 | -0.295 | 0.0072 | -0.096 | -40.926
-6 | -0.24 | 0.00693 | -0.096 | -34.634
-5.5 | -0.18 | 0.00673 | -0.097 | -26.66
-5 | -0.115 | 0.00656 | -0.098 | -17.592
-4.5 | -0.049 | 0.00637 | -0.098 | -7.688
-4 | 0.019 | 0.00625 | -0.099 | 3.044
-3.5 | 0.088 | 0.00615 | -0.1 | 14.325
-3 | 0.158 | 0.00602 | -0.1 | 26.227
-2.5 | 0.228 | 0.00595 | -0.101 | 38.281
-2 | 0.298 | 0.00589 | -0.102 | 50.633
-1.5 | 0.37 | 0.00586 | -0.102 | 63.147
-1 | 0.44 | 0.00586 | -0.103 | 75.033
-0.5 | 0.51 | 0.00564 | -0.104 | 90.345
0 | 0.58 | 0.00552 | -0.104 | 105.04
0.5 | 0.65 | 0.00548 | -0.105 | 118.609
1 | 0.719 | 0.0057 | -0.106 | 126.213
1.5 | 0.789 | 0.00632 | -0.107 | 124.922
2 | 0.859 | 0.00674 | -0.107 | 127.359
2.5 | 0.923 | 0.007 | -0.107 | 131.892
3 | 0.989 | 0.00753 | -0.108 | 131.48
3.5 | 1.055 | 0.00815 | -0.108 | 129.447
4 | 1.121 | 0.00883 | -0.108 | 126.965
4.5 | 1.173 | 0.00975 | -0.109 | 120.359
5 | 1.232 | 0.01052 | -0.109 | 117.178
5.5 | 1.288 | 0.01184 | -0.11 | 108.796
6 | 1.341 | 0.01263 | -0.11 | 106.203
6.5 | 1.387 | 0.01341 | -0.11 | 103.42
7 | 1.425 | 0.01428 | -0.111 | 99.782
7.5 | 1.451 | 0.01519 | -0.111 | 95.549
8 | 1.459 | 0.01637 | -0.112 | 89.113
8.5 | 1.437 | 0.01778 | -0.112 | 80.84
9 | 1.328 | 0.01938 | -0.112 | 68.549
9.5 | 0.893 | 0.02139 | -0.113 | 41.739
10 | 0.918 | 0.02439 | -0.112 | 37.664
10.5 | 0.953 | 0.02337 | -0.113 | 40.761
11 | 0.98 | 0.02646 | -0.114 | 37.033
11.5 | 0.982 | 0.03596 | -0.11 | 27.323
12 | 1.039 | 0.02835 | -0.114 | 36.655
12.5 | 1.064 | 0.03215 | -0.114 | 33.095
13 | 1.084 | 0.03773 | -0.113 | 28.722

## 144. Re 18M Mach 0.50 (2)
BIGFOIL.COM POLAR EXPORT
NACA64-614 a=0.6
NACA64-614 a=0.6 |  |  |  | Cl Max: | 1.6324 | at alpha= | 12 | deg
XFOIL ncrit=9 |  |  |  | L/D Max: | 218.548 | at alpha= | 2.5 | deg
Re: | 18000000 |  |  | Cd Min: | 0.07843 | at alpha= | 14 | deg
Mach: | 0.5 |  |  | Cl=0 at alpha= | -99 | deg
|  |  |  | @ Cl=0.1, Cd= | 0.0046
|  |  |  | @ Cl=0.4, Cd= | 0.0046
|  |  |  | @ Cl=0.6, Cd= | 0.0045914
alpha (deg) | Cl | Cd | Cm | Cl/Cd
0 | 0.5962 | 0.0046 | -0.1178 | 129.6087
0.5 | 0.6669 | 0.00444 | -0.1189 | 150.2027
1 | 0.737 | 0.0042 | -0.12 | 175.4762
1.5 | 0.8073 | 0.00411 | -0.1209 | 196.4234
2 | 0.8782 | 0.00418 | -0.1218 | 210.0957
2.5 | 0.9485 | 0.00434 | -0.1224 | 218.5484
3 | 1.0164 | 0.00467 | -0.1226 | 217.6445
3.5 | 1.0737 | 0.00557 | -0.121 | 192.7648
4 | 1.1215 | 0.00675 | -0.1178 | 166.1481
4.5 | 1.1669 | 0.00774 | -0.1138 | 150.7623
5 | 1.2082 | 0.0086 | -0.109 | 140.4884
5.5 | 1.2204 | 0.00969 | -0.0992 | 125.9443
6 | 1.2448 | 0.01119 | -0.0926 | 111.2422
6.5 | 1.2718 | 0.01291 | -0.0868 | 98.5128
7 | 1.3098 | 0.01438 | -0.0825 | 91.0848
7.5 | 1.3475 | 0.01599 | -0.0783 | 84.2714
8 | 1.386 | 0.01767 | -0.0741 | 78.438
8.5 | 1.4231 | 0.01951 | -0.0699 | 72.9421
9 | 1.4591 | 0.0215 | -0.0657 | 67.8651
9.5 | 1.4954 | 0.02331 | -0.0618 | 64.1527
10 | 1.5325 | 0.02572 | -0.0579 | 59.584
10.5 | 1.5651 | 0.02852 | -0.0537 | 54.8773
11 | 1.5982 | 0.03148 | -0.0495 | 50.7687
11.5 | 1.6258 | 0.03499 | -0.0451 | 46.4647
12 | 1.6324 | 0.04018 | -0.0402 | 40.6272
12.5 | 1.6139 | 0.04765 | -0.0359 | 33.8699
13 | 1.5834 | 0.05672 | -0.0332 | 27.9161
13.5 | 1.5511 | 0.06683 | -0.0323 | 23.2096
14 | 1.5142 | 0.07843 | -0.0336 | 19.3064

## 145. Re 20M Mach 0.00 (1)
BIGFOIL.COM POLAR EXPORT
NACA64-614 a=0.6
NACA64-614 a=0.6 |  |  |  | Cl Max: | 1.568 | at alpha= | 12 | deg
JavaFoil+Calcfoil stall+Eppler ext transition |  |  |  | L/D Max: | 141.22 | at alpha= | 4.5 | deg
Re: | 20000000 |  |  | Cd Min: | 0.00488 | at alpha= | -7 | deg
Mach: | 0 |  |  | Cl=0 at alpha= | -4.1417 | deg
|  |  |  | @ Cl=0.1, Cd= | 0.005717
|  |  |  | @ Cl=0.4, Cd= | 0.0054635
|  |  |  | @ Cl=0.6, Cd= | 0.005634
alpha (deg) | Cl | Cd | Cm | Cl/Cd
-16 | -0.588 | 0.10875 | -0.04 | -5.409
-15.5 | -0.597 | 0.10097 | -0.041 | -5.914
-15 | -0.603 | 0.09528 | -0.042 | -6.332
-14.5 | -0.608 | 0.08843 | -0.044 | -6.873
-14 | -0.607 | 0.08591 | -0.043 | -7.065
-13.5 | -0.606 | 0.08053 | -0.044 | -7.519
-13 | -0.603 | 0.07294 | -0.047 | -8.271
-12.5 | -0.606 | 0.05934 | -0.053 | -10.204
-12 | -0.612 | 0.04264 | -0.061 | -14.357
-11.5 | -0.636 | 0.01977 | -0.07 | -32.171
-11 | -0.647 | 0.01047 | -0.075 | -61.792
-10.5 | -0.638 | 0.00807 | -0.078 | -79.049
-10 | -0.605 | 0.00704 | -0.079 | -85.949
-9.5 | -0.568 | 0.00687 | -0.079 | -82.672
-9 | -0.527 | 0.00522 | -0.08 | -100.986
-8.5 | -0.483 | 0.00648 | -0.08 | -74.563
-8 | -0.435 | 0.00635 | -0.081 | -68.606
-7.5 | -0.385 | 0.00619 | -0.082 | -62.189
-7 | -0.332 | 0.00488 | -0.082 | -67.959
-6.5 | -0.276 | 0.00536 | -0.083 | -51.436
-6 | -0.219 | 0.00621 | -0.083 | -35.23
-5.5 | -0.161 | 0.00524 | -0.084 | -30.749
-5 | -0.102 | 0.00602 | -0.085 | -17.023
-4.5 | -0.043 | 0.00592 | -0.085 | -7.288
-4 | 0.017 | 0.00583 | -0.086 | 2.859
-3.5 | 0.077 | 0.00574 | -0.086 | 13.386
-3 | 0.137 | 0.00568 | -0.087 | 24.188
-2.5 | 0.198 | 0.00563 | -0.087 | 35.184
-2 | 0.259 | 0.00558 | -0.088 | 46.392
-1.5 | 0.32 | 0.00555 | -0.089 | 57.67
-1 | 0.381 | 0.00553 | -0.089 | 68.841
-0.5 | 0.441 | 0.00532 | -0.09 | 82.923
0 | 0.502 | 0.00526 | -0.09 | 95.359
0.5 | 0.563 | 0.00556 | -0.091 | 101.117
1 | 0.623 | 0.00568 | -0.092 | 109.712
1.5 | 0.683 | 0.00582 | -0.092 | 117.442
2 | 0.744 | 0.00594 | -0.093 | 125.212
2.5 | 0.804 | 0.00625 | -0.093 | 128.659
3 | 0.864 | 0.00665 | -0.094 | 130.006
3.5 | 0.924 | 0.007 | -0.095 | 131.976
4 | 0.983 | 0.0072 | -0.095 | 136.636
4.5 | 1.035 | 0.00733 | -0.096 | 141.22
5 | 1.089 | 0.00825 | -0.096 | 132.038
5.5 | 1.143 | 0.00867 | -0.096 | 131.908
6 | 1.195 | 0.00944 | -0.097 | 126.588
6.5 | 1.245 | 0.00989 | -0.097 | 125.818
7 | 1.293 | 0.0103 | -0.098 | 125.509
7.5 | 1.339 | 0.01075 | -0.098 | 124.558
8 | 1.383 | 0.01122 | -0.098 | 123.207
8.5 | 1.424 | 0.01173 | -0.099 | 121.356
9 | 1.46 | 0.01228 | -0.099 | 118.876
9.5 | 1.491 | 0.01289 | -0.1 | 115.717
10 | 1.518 | 0.0135 | -0.1 | 112.414
10.5 | 1.54 | 0.01417 | -0.1 | 108.7
11 | 1.557 | 0.01489 | -0.101 | 104.548
11.5 | 1.567 | 0.01568 | -0.101 | 99.949
12 | 1.568 | 0.01653 | -0.101 | 94.847
12.5 | 1.562 | 0.01749 | -0.102 | 89.346
13 | 1.551 | 0.01846 | -0.102 | 83.994
13.5 | 1.533 | 0.01953 | -0.102 | 78.487
14 | 1.51 | 0.02077 | -0.103 | 72.709
14.5 | 1.482 | 0.02185 | -0.103 | 67.814
15 | 1.448 | 0.02353 | -0.103 | 61.545
15.5 | 1.412 | 0.02478 | -0.103 | 56.991
16 | 1.372 | 0.02664 | -0.104 | 51.517
16.5 | 1.329 | 0.02848 | -0.104 | 46.671
17 | 1.284 | 0.0307 | -0.104 | 41.831

## 146. Re 20M Mach 0.00 (2)
BIGFOIL.COM POLAR EXPORT
NACA64-614 a=0.6
NACA64-614 a=0.6 |  |  |  | Cl Max: | 1.9207 | at alpha= | 20 | deg
XFOIL ncrit=9 |  |  |  | L/D Max: | 172.714 | at alpha= | 2 | deg
Re: | 20000000 |  |  | Cd Min: | 0.05599 | at alpha= | 20 | deg
Mach: | 0 |  |  | Cl=0 at alpha= | -4.1822 | deg
|  |  |  | @ Cl=0.1, Cd= | 0.0048203
|  |  |  | @ Cl=0.4, Cd= | 0.0045511
|  |  |  | @ Cl=0.6, Cd= | 0.0042327
alpha (deg) | Cl | Cd | Cm | Cl/Cd
-20 | -1.5253 | 0.02611 | -0.1019 | -58.4182
-19.5 | -1.5284 | 0.02265 | -0.1008 | -67.479
-19 | -1.524 | 0.02075 | -0.0971 | -73.4458
-18.5 | -1.5198 | 0.0192 | -0.0913 | -79.1562
-18 | -1.487 | 0.01801 | -0.0893 | -82.5652
-17.5 | -1.4497 | 0.01686 | -0.0878 | -85.9846
-17 | -1.4078 | 0.01589 | -0.0868 | -88.5966
-16.5 | -1.363 | 0.015 | -0.086 | -90.8667
-16 | -1.3162 | 0.01418 | -0.0853 | -92.8209
-15.5 | -1.2678 | 0.01343 | -0.0849 | -94.4006
-15 | -1.2179 | 0.01273 | -0.0846 | -95.6716
-14.5 | -1.1669 | 0.01208 | -0.0844 | -96.5977
-13.5 | -1.0624 | 0.01086 | -0.0842 | -97.8269
-13 | -1.0094 | 0.01024 | -0.0842 | -98.5742
-12.5 | -0.956 | 0.0096 | -0.0842 | -99.5833
-12 | -0.9016 | 0.00907 | -0.0844 | -99.4046
-11.5 | -0.8461 | 0.00864 | -0.0846 | -97.9282
-11 | -0.7907 | 0.00815 | -0.0849 | -97.0184
-10.5 | -0.7352 | 0.00763 | -0.0852 | -96.3565
-10 | -0.6795 | 0.00708 | -0.0855 | -95.9746
-9.5 | -0.6222 | 0.00681 | -0.0859 | -91.3656
-9 | -0.5647 | 0.0065 | -0.0864 | -86.8769
-8.5 | -0.5068 | 0.00625 | -0.087 | -81.088
-8 | -0.4486 | 0.00606 | -0.0876 | -74.0264
-7.5 | -0.3901 | 0.00588 | -0.0882 | -66.3435
-7 | -0.3315 | 0.0057 | -0.0888 | -58.1579
-6.5 | -0.2729 | 0.00555 | -0.0895 | -49.1712
-6 | -0.2142 | 0.00537 | -0.0901 | -39.8883
-5.5 | -0.1555 | 0.00523 | -0.0908 | -29.7323
-5 | -0.0965 | 0.00511 | -0.0916 | -18.8845
-4.5 | -0.0375 | 0.00503 | -0.0923 | -7.4553
-4 | 0.0215 | 0.00495 | -0.0931 | 4.3434
-3.5 | 0.0806 | 0.00484 | -0.0938 | 16.6529
-3 | 0.1396 | 0.00478 | -0.0946 | 29.205
-2.5 | 0.1988 | 0.0047 | -0.0954 | 42.2979
-2 | 0.2579 | 0.00465 | -0.0962 | 55.4624
-1.5 | 0.3169 | 0.00462 | -0.097 | 68.5931
-1 | 0.3757 | 0.00458 | -0.0978 | 82.0306
-0.5 | 0.4345 | 0.00451 | -0.0986 | 96.3415
0 | 0.4933 | 0.00443 | -0.0994 | 111.3544
0.5 | 0.5519 | 0.00434 | -0.1002 | 127.1659
1 | 0.6102 | 0.00421 | -0.1011 | 144.9406
1.5 | 0.6681 | 0.00401 | -0.102 | 166.6085
2 | 0.7254 | 0.0042 | -0.1026 | 172.7143
2.5 | 0.781 | 0.00457 | -0.1031 | 170.8972
3.5 | 0.8867 | 0.00578 | -0.1031 | 153.4083
4 | 0.9393 | 0.00631 | -0.103 | 148.859
4.5 | 0.9922 | 0.00676 | -0.1029 | 146.7751
5 | 1.0441 | 0.00723 | -0.1027 | 144.4122
5.5 | 1.0963 | 0.00763 | -0.1025 | 143.6828
6 | 1.1467 | 0.00811 | -0.102 | 141.3933
6.5 | 1.197 | 0.00853 | -0.1015 | 140.3283
7 | 1.2473 | 0.0089 | -0.1011 | 140.1461
7.5 | 1.2965 | 0.00928 | -0.1004 | 139.7091
8 | 1.3447 | 0.00964 | -0.0996 | 139.4917
8.5 | 1.39 | 0.01005 | -0.0983 | 138.3085
9 | 1.4332 | 0.0104 | -0.0967 | 137.8077
9.5 | 1.4605 | 0.0108 | -0.0919 | 135.2315
10 | 1.486 | 0.01113 | -0.0871 | 133.513
10.5 | 1.5152 | 0.01193 | -0.0835 | 127.0075
11 | 1.5449 | 0.01285 | -0.0803 | 120.2257
11.5 | 1.5761 | 0.0138 | -0.0775 | 114.2101
12 | 1.6056 | 0.01493 | -0.0747 | 107.5419
12.5 | 1.6322 | 0.01629 | -0.0717 | 100.1964
13 | 1.6609 | 0.01761 | -0.0692 | 94.3157
13.5 | 1.689 | 0.01904 | -0.0669 | 88.708
14 | 1.7136 | 0.02072 | -0.0644 | 82.7027
14.5 | 1.7374 | 0.02255 | -0.062 | 77.0466
15 | 1.7598 | 0.02455 | -0.0596 | 71.6823
15.5 | 1.7831 | 0.0266 | -0.0576 | 67.0338
16 | 1.8051 | 0.02884 | -0.0557 | 62.5902
16.5 | 1.8205 | 0.0317 | -0.0535 | 57.429
17 | 1.8396 | 0.03437 | -0.0519 | 53.5234
17.5 | 1.8574 | 0.03727 | -0.0504 | 49.8363
18 | 1.8743 | 0.04035 | -0.0491 | 46.4511
18.5 | 1.8889 | 0.04376 | -0.048 | 43.165
19 | 1.9007 | 0.04759 | -0.047 | 39.9391
19.5 | 1.911 | 0.05167 | -0.0462 | 36.9847
20 | 1.9207 | 0.05599 | -0.0458 | 34.3043

## 147. Re 20M Mach 0.10 (1)
BIGFOIL.COM POLAR EXPORT
NACA64-614 a=0.6
NACA64-614 a=0.6 |  |  |  | Cl Max: | 1.563 | at alpha= | 11.5 | deg
JavaFoil+Calcfoil stall+Eppler ext transition |  |  |  | L/D Max: | 141.021 | at alpha= | 4.5 | deg
Re: | 20000000 |  |  | Cd Min: | 0.00489 | at alpha= | -7 | deg
Mach: | 0.1 |  |  | Cl=0 at alpha= | -4.1417 | deg
|  |  |  | @ Cl=0.1, Cd= | 0.0057361
|  |  |  | @ Cl=0.4, Cd= | 0.005477
|  |  |  | @ Cl=0.6, Cd= | 0.0056618
alpha (deg) | Cl | Cd | Cm | Cl/Cd
-15.5 | -0.569 | 0.10401 | -0.04 | -5.468
-15 | -0.578 | 0.09701 | -0.041 | -5.961
-14.5 | -0.585 | 0.09171 | -0.042 | -6.378
-14 | -0.588 | 0.08876 | -0.042 | -6.619
-13.5 | -0.59 | 0.08215 | -0.043 | -7.176
-13 | -0.589 | 0.07497 | -0.046 | -7.86
-12.5 | -0.583 | 0.07117 | -0.046 | -8.189
-12 | -0.582 | 0.05929 | -0.052 | -9.81
-11.5 | -0.616 | 0.02604 | -0.067 | -23.636
-11 | -0.602 | 0.02218 | -0.069 | -27.121
-10.5 | -0.635 | 0.00826 | -0.079 | -76.921
-10 | -0.604 | 0.0071 | -0.079 | -84.993
-9.5 | -0.568 | 0.00694 | -0.08 | -81.843
-9 | -0.528 | 0.00671 | -0.08 | -78.608
-8.5 | -0.484 | 0.0065 | -0.081 | -74.421
-8 | -0.436 | 0.00636 | -0.081 | -68.573
-7.5 | -0.386 | 0.00502 | -0.082 | -76.975
-7 | -0.333 | 0.00489 | -0.083 | -68.023
-6.5 | -0.277 | 0.00537 | -0.083 | -51.595
-6 | -0.22 | 0.00623 | -0.084 | -35.312
-5.5 | -0.162 | 0.00524 | -0.084 | -30.853
-5 | -0.103 | 0.00601 | -0.085 | -17.122
-4.5 | -0.043 | 0.00593 | -0.086 | -7.311
-4 | 0.017 | 0.00583 | -0.086 | 2.87
-3.5 | 0.077 | 0.00577 | -0.087 | 13.394
-3 | 0.138 | 0.00568 | -0.087 | 24.309
-2.5 | 0.199 | 0.00563 | -0.088 | 35.332
-2 | 0.26 | 0.00558 | -0.089 | 46.637
-1.5 | 0.322 | 0.00557 | -0.089 | 57.779
-1 | 0.383 | 0.00553 | -0.09 | 69.236
-0.5 | 0.444 | 0.00534 | -0.09 | 83.03
0 | 0.505 | 0.00528 | -0.091 | 95.502
0.5 | 0.565 | 0.00557 | -0.092 | 101.499
1 | 0.626 | 0.00573 | -0.092 | 109.261
1.5 | 0.687 | 0.00586 | -0.093 | 117.139
2 | 0.747 | 0.00599 | -0.093 | 124.786
2.5 | 0.808 | 0.0063 | -0.094 | 128.198
3 | 0.869 | 0.00665 | -0.095 | 130.61
3.5 | 0.929 | 0.00709 | -0.095 | 131.025
4 | 0.988 | 0.00724 | -0.096 | 136.404
4.5 | 1.039 | 0.00737 | -0.096 | 141.021
5 | 1.094 | 0.0083 | -0.096 | 131.835
5.5 | 1.148 | 0.00873 | -0.097 | 131.485
6 | 1.2 | 0.00954 | -0.097 | 125.764
6.5 | 1.25 | 0.00997 | -0.098 | 125.36
7 | 1.298 | 0.01039 | -0.098 | 124.947
7.5 | 1.344 | 0.01085 | -0.098 | 123.905
8 | 1.387 | 0.01135 | -0.099 | 122.299
8.5 | 1.428 | 0.01186 | -0.099 | 120.366
9 | 1.464 | 0.01242 | -0.1 | 117.889
9.5 | 1.494 | 0.01304 | -0.1 | 114.605
10 | 1.52 | 0.01368 | -0.1 | 111.111
10.5 | 1.54 | 0.01436 | -0.101 | 107.269
11 | 1.556 | 0.01512 | -0.101 | 102.868
11.5 | 1.563 | 0.01586 | -0.102 | 98.56
12 | 1.561 | 0.0168 | -0.102 | 92.905
12.5 | 1.552 | 0.0178 | -0.102 | 87.207
13 | 1.536 | 0.01894 | -0.103 | 81.108
13.5 | 1.514 | 0.01993 | -0.103 | 75.989
14 | 1.487 | 0.02124 | -0.103 | 69.978
14.5 | 1.452 | 0.02271 | -0.103 | 63.952
15 | 1.414 | 0.02421 | -0.104 | 58.423
15.5 | 1.373 | 0.02552 | -0.104 | 53.791
16 | 1.327 | 0.02751 | -0.104 | 48.228
16.5 | 1.278 | 0.02947 | -0.104 | 43.368

## 148. Re 20M Mach 0.10 (2)
BIGFOIL.COM POLAR EXPORT
NACA64-614 a=0.6
NACA64-614 a=0.6 |  |  |  | Cl Max: | 1.9156 | at alpha= | 20 | deg
XFOIL ncrit=9 |  |  |  | L/D Max: | 174.272 | at alpha= | 2 | deg
Re: | 20000000 |  |  | Cd Min: | 0.05935 | at alpha= | 20 | deg
Mach: | 0.1 |  |  | Cl=0 at alpha= | -4.1815 | deg
|  |  |  | @ Cl=0.1, Cd= | 0.0048309
|  |  |  | @ Cl=0.4, Cd= | 0.0045605
|  |  |  | @ Cl=0.6, Cd= | 0.0042414
alpha (deg) | Cl | Cd | Cm | Cl/Cd
-19.5 | -1.4796 | 0.02807 | -0.1054 | -52.7111
-19 | -1.4605 | 0.02551 | -0.1055 | -57.2521
-18.5 | -1.4802 | 0.02164 | -0.1024 | -68.4011
-18 | -1.4785 | 0.02015 | -0.0963 | -73.3747
-17.5 | -1.4572 | 0.01814 | -0.0931 | -80.3308
-17 | -1.4186 | 0.01694 | -0.0914 | -83.7426
-16.5 | -1.3758 | 0.01585 | -0.09 | -86.8013
-16 | -1.3298 | 0.01489 | -0.089 | -89.3083
-15.5 | -1.2815 | 0.01402 | -0.0882 | -91.4051
-15 | -1.2314 | 0.01323 | -0.0876 | -93.0763
-14.5 | -1.18 | 0.01251 | -0.0871 | -94.3245
-14 | -1.1274 | 0.01182 | -0.0867 | -95.3807
-13 | -1.0199 | 0.01058 | -0.0863 | -96.3989
-12.5 | -0.9656 | 0.00992 | -0.0862 | -97.3387
-12 | -0.9109 | 0.00929 | -0.0861 | -98.0517
-11.5 | -0.855 | 0.0088 | -0.0862 | -97.1591
-11 | -0.7984 | 0.00834 | -0.0863 | -95.7314
-10.5 | -0.7421 | 0.0078 | -0.0865 | -95.141
-10 | -0.6857 | 0.00726 | -0.0867 | -94.449
-9.5 | -0.6282 | 0.00686 | -0.087 | -91.5743
-9 | -0.5699 | 0.00656 | -0.0874 | -86.875
-8.5 | -0.5115 | 0.00629 | -0.0879 | -81.3196
-8 | -0.4526 | 0.00609 | -0.0884 | -74.3186
-7.5 | -0.3936 | 0.0059 | -0.089 | -66.7119
-6.5 | -0.2752 | 0.00557 | -0.0902 | -49.4075
-6 | -0.216 | 0.00538 | -0.0908 | -40.1487
-5.5 | -0.1568 | 0.00524 | -0.0915 | -29.9237
-5 | -0.0973 | 0.00512 | -0.0922 | -19.0039
-4.5 | -0.0379 | 0.00504 | -0.0929 | -7.5198
-4 | 0.0216 | 0.00496 | -0.0936 | 4.3548
-3.5 | 0.0811 | 0.00485 | -0.0944 | 16.7216
-3 | 0.1405 | 0.00479 | -0.0952 | 29.3319
-2.5 | 0.2001 | 0.0047 | -0.0959 | 42.5745
-2 | 0.2596 | 0.00466 | -0.0967 | 55.7082
-1.5 | 0.319 | 0.00462 | -0.0975 | 69.0476
-1 | 0.3782 | 0.00459 | -0.0983 | 82.3965
-0.5 | 0.4374 | 0.00451 | -0.0992 | 96.9845
0 | 0.4966 | 0.00443 | -0.1 | 112.0993
0.5 | 0.5555 | 0.00434 | -0.1008 | 127.9954
1 | 0.6142 | 0.00421 | -0.1017 | 145.8907
1.5 | 0.6725 | 0.00401 | -0.1026 | 167.7057
2 | 0.7302 | 0.00419 | -0.1032 | 174.2721
2.5 | 0.7861 | 0.00456 | -0.1037 | 172.3904
3 | 0.8419 | 0.00494 | -0.104 | 170.4251
4 | 0.945 | 0.00633 | -0.1035 | 149.2891
4.5 | 0.9982 | 0.00679 | -0.1034 | 147.0103
5 | 1.0503 | 0.00727 | -0.1031 | 144.4704
5.5 | 1.1026 | 0.00768 | -0.1028 | 143.5677
6 | 1.1531 | 0.00816 | -0.1023 | 141.3113
6.5 | 1.2035 | 0.00859 | -0.1017 | 140.1048
7 | 1.2539 | 0.00897 | -0.1011 | 139.7882
7.5 | 1.303 | 0.00936 | -0.1003 | 139.2094
8 | 1.351 | 0.00973 | -0.0993 | 138.8489
8.5 | 1.3958 | 0.01016 | -0.0978 | 137.3819
9 | 1.4368 | 0.01053 | -0.0956 | 136.4482
9.5 | 1.4586 | 0.01098 | -0.0898 | 132.8415
10 | 1.4867 | 0.01137 | -0.0855 | 130.7564
10.5 | 1.5163 | 0.01224 | -0.0819 | 123.8807
11 | 1.5465 | 0.01322 | -0.0787 | 116.9818
11.5 | 1.5783 | 0.01423 | -0.076 | 110.9136
12 | 1.6079 | 0.01543 | -0.0732 | 104.2061
12.5 | 1.6341 | 0.01689 | -0.0701 | 96.7496
13 | 1.6629 | 0.01829 | -0.0676 | 90.9185
13.5 | 1.6906 | 0.01982 | -0.0652 | 85.2977
14 | 1.7138 | 0.02168 | -0.0625 | 79.0498
14.5 | 1.7377 | 0.02359 | -0.0601 | 73.6626
15 | 1.7609 | 0.02568 | -0.0578 | 68.5709
15.5 | 1.7833 | 0.02791 | -0.0557 | 63.8947
16 | 1.805 | 0.03031 | -0.0538 | 59.5513
16.5 | 1.8197 | 0.03335 | -0.0516 | 54.5637
17 | 1.8392 | 0.03615 | -0.05 | 50.8769
17.5 | 1.8569 | 0.03922 | -0.0485 | 47.3457
18 | 1.8731 | 0.0425 | -0.0472 | 44.0729
18.5 | 1.8848 | 0.04638 | -0.046 | 40.6382
19 | 1.8956 | 0.05048 | -0.0451 | 37.5515
19.5 | 1.9057 | 0.05482 | -0.0445 | 34.7629
20 | 1.9156 | 0.05935 | -0.0442 | 32.2763

## 149. Re 20M Mach 0.25 (1)
BIGFOIL.COM POLAR EXPORT
NACA64-614 a=0.6
NACA64-614 a=0.6 |  |  |  | Cl Max: | 1.534 | at alpha= | 11 | deg
JavaFoil+Calcfoil stall+Eppler ext transition |  |  |  | L/D Max: | 141.513 | at alpha= | 4 | deg
Re: | 20000000 |  |  | Cd Min: | 0.00508 | at alpha= | -7.5 | deg
Mach: | 0.25 |  |  | Cl=0 at alpha= | -4.1393 | deg
|  |  |  | @ Cl=0.1, Cd= | 0.00578
|  |  |  | @ Cl=0.4, Cd= | 0.0055989
|  |  |  | @ Cl=0.6, Cd= | 0.005689
alpha (deg) | Cl | Cd | Cm | Cl/Cd
-14.5 | -0.393 | 0.10349 | -0.038 | -3.802
-14 | -0.426 | 0.0957 | -0.04 | -4.457
-13.5 | -0.453 | 0.09203 | -0.04 | -4.927
-13 | -0.475 | 0.08579 | -0.04 | -5.54
-12.5 | -0.492 | 0.07814 | -0.043 | -6.298
-12 | -0.501 | 0.0748 | -0.042 | -6.696
-11.5 | -0.506 | 0.06746 | -0.046 | -7.501
-11 | -0.504 | 0.06236 | -0.048 | -8.076
-10.5 | -0.503 | 0.05049 | -0.056 | -9.963
-10 | -0.531 | 0.02091 | -0.072 | -25.405
-9.5 | -0.558 | 0.00719 | -0.082 | -77.679
-9 | -0.525 | 0.00694 | -0.083 | -75.583
-8.5 | -0.485 | 0.00671 | -0.083 | -72.28
-8 | -0.441 | 0.00646 | -0.084 | -68.21
-7.5 | -0.392 | 0.00508 | -0.084 | -77.166
-7 | -0.339 | 0.00611 | -0.085 | -55.478
-6.5 | -0.283 | 0.00647 | -0.085 | -43.667
-6 | -0.225 | 0.00535 | -0.086 | -42.029
-5.5 | -0.166 | 0.00619 | -0.087 | -26.772
-5 | -0.105 | 0.00611 | -0.087 | -17.269
-4.5 | -0.044 | 0.006 | -0.088 | -7.403
-4 | 0.017 | 0.00592 | -0.089 | 2.903
-3.5 | 0.079 | 0.00581 | -0.089 | 13.636
-3 | 0.142 | 0.00572 | -0.09 | 24.787
-2.5 | 0.204 | 0.00566 | -0.09 | 36.094
-2 | 0.267 | 0.0056 | -0.091 | 47.716
-1.5 | 0.331 | 0.00562 | -0.092 | 58.85
-1 | 0.393 | 0.00562 | -0.092 | 69.947
-0.5 | 0.456 | 0.00543 | -0.093 | 83.963
0 | 0.518 | 0.00532 | -0.093 | 97.51
0.5 | 0.581 | 0.00564 | -0.094 | 103.002
1 | 0.643 | 0.0058 | -0.095 | 110.916
1.5 | 0.706 | 0.00597 | -0.095 | 118.234
2 | 0.768 | 0.00612 | -0.096 | 125.604
2.5 | 0.83 | 0.00644 | -0.097 | 128.904
3 | 0.893 | 0.00687 | -0.097 | 129.836
3.5 | 0.955 | 0.00704 | -0.098 | 135.629
4 | 1.014 | 0.00717 | -0.098 | 141.513
4.5 | 1.065 | 0.00816 | -0.098 | 130.491
5 | 1.121 | 0.00864 | -0.099 | 129.665
5.5 | 1.175 | 0.0091 | -0.099 | 129.142
6 | 1.227 | 0.00997 | -0.1 | 123.174
6.5 | 1.278 | 0.01048 | -0.1 | 121.912
7 | 1.326 | 0.01093 | -0.1 | 121.28
7.5 | 1.371 | 0.01145 | -0.101 | 119.735
8 | 1.412 | 0.01202 | -0.101 | 117.455
8.5 | 1.45 | 0.01262 | -0.102 | 114.902
9 | 1.482 | 0.01329 | -0.102 | 111.528
9.5 | 1.506 | 0.01397 | -0.102 | 107.794
10 | 1.523 | 0.01477 | -0.103 | 103.087
10.5 | 1.532 | 0.01563 | -0.103 | 98.037
11 | 1.534 | 0.01647 | -0.104 | 93.132
11.5 | 1.524 | 0.01755 | -0.104 | 86.819
12 | 1.498 | 0.01877 | -0.104 | 79.833
12.5 | 1.462 | 0.01997 | -0.105 | 73.17
13 | 1.413 | 0.02144 | -0.105 | 65.917
13.5 | 1.354 | 0.02343 | -0.105 | 57.766
14 | 1.285 | 0.02485 | -0.105 | 51.693
14.5 | 1.204 | 0.02737 | -0.105 | 43.989
15 | 1.115 | 0.03049 | -0.105 | 36.565
15.5 | 1.014 | 0.03632 | -0.104 | 27.913
16 | 0.916 | 0.03859 | -0.104 | 23.743

## 150. Re 20M Mach 0.25 (2)
BIGFOIL.COM POLAR EXPORT
NACA64-614 a=0.6
NACA64-614 a=0.6 |  |  |  | Cl Max: | 1.8916 | at alpha= | 20 | deg
XFOIL ncrit=9 |  |  |  | L/D Max: | 182.361 | at alpha= | 2 | deg
Re: | 20000000 |  |  | Cd Min: | 0.19699 | at alpha= | -20 | deg
Mach: | 0.25 |  |  | Cl=0 at alpha= | -4.1769 | deg
|  |  |  | @ Cl=0.1, Cd= | 0.0048764
|  |  |  | @ Cl=0.4, Cd= | 0.0045897
|  |  |  | @ Cl=0.6, Cd= | 0.0042935
alpha (deg) | Cl | Cd | Cm | Cl/Cd
-20 | -0.596 | 0.19699 | 0.0004 | -3.0255
-19.5 | -0.5791 | 0.19029 | -0.0044 | -3.0432
-19 | -0.5616 | 0.1837 | -0.009 | -3.0572
-18.5 | -0.5631 | 0.17201 | -0.0159 | -3.2736
-18 | -0.5496 | 0.16442 | -0.021 | -3.3427
-17.5 | -1.1662 | 0.05033 | -0.1061 | -23.1711
-17 | -1.2141 | 0.03893 | -0.1143 | -31.1867
-16.5 | -1.2569 | 0.02973 | -0.1196 | -42.2772
-16 | -1.2792 | 0.02428 | -0.1197 | -52.6853
-15.5 | -1.3 | 0.02137 | -0.1125 | -60.8329
-15 | -1.2777 | 0.01871 | -0.1085 | -68.2897
-14.5 | -1.2391 | 0.01661 | -0.1055 | -74.5996
-14 | -1.1912 | 0.01497 | -0.1031 | -79.5725
-13.5 | -1.1381 | 0.01365 | -0.1012 | -83.3773
-13 | -1.0819 | 0.01256 | -0.0995 | -86.1385
-12.5 | -1.0237 | 0.01162 | -0.0981 | -88.0981
-12 | -0.9641 | 0.01083 | -0.097 | -89.0212
-11.5 | -0.9043 | 0.01005 | -0.096 | -89.9801
-11 | -0.8441 | 0.00931 | -0.0951 | -90.666
-10.5 | -0.7835 | 0.00864 | -0.0945 | -90.6829
-10 | -0.722 | 0.00813 | -0.094 | -88.8069
-9.5 | -0.6611 | 0.00753 | -0.0936 | -87.7955
-9 | -0.6006 | 0.00687 | -0.0933 | -87.4236
-8.5 | -0.5381 | 0.00655 | -0.0933 | -82.1527
-8 | -0.4758 | 0.00627 | -0.0934 | -75.8852
-7.5 | -0.4132 | 0.00605 | -0.0936 | -68.2975
-7 | -0.3507 | 0.00585 | -0.0938 | -59.9487
-6.5 | -0.2883 | 0.00569 | -0.0942 | -50.6678
-6 | -0.2261 | 0.00548 | -0.0946 | -41.2591
-5.5 | -0.1641 | 0.00532 | -0.0951 | -30.8459
-5 | -0.102 | 0.00518 | -0.0956 | -19.6911
-4.5 | -0.04 | 0.00508 | -0.0962 | -7.874
-3.5 | 0.0838 | 0.0049 | -0.0976 | 17.102
-3 | 0.1456 | 0.00481 | -0.0983 | 30.2703
-2.5 | 0.2073 | 0.00475 | -0.0991 | 43.6421
-2 | 0.2691 | 0.00468 | -0.0999 | 57.5
-1.5 | 0.3306 | 0.00464 | -0.1007 | 71.25
-1 | 0.3921 | 0.0046 | -0.1015 | 85.2391
-0.5 | 0.4533 | 0.00452 | -0.1024 | 100.2876
0 | 0.5145 | 0.00445 | -0.1032 | 115.618
0.5 | 0.5755 | 0.00435 | -0.1041 | 132.2989
1 | 0.6362 | 0.00421 | -0.105 | 151.1164
1.5 | 0.6966 | 0.00402 | -0.1059 | 173.2836
2 | 0.7568 | 0.00415 | -0.1066 | 182.3614
2.5 | 0.8149 | 0.0045 | -0.107 | 181.0889
3 | 0.8723 | 0.00492 | -0.1073 | 177.2967
3.5 | 0.9241 | 0.00578 | -0.1067 | 159.8789
4 | 0.9767 | 0.00646 | -0.1062 | 151.192
4.5 | 1.031 | 0.00694 | -0.1058 | 148.5591
5 | 1.0837 | 0.00748 | -0.1052 | 144.8797
5.5 | 1.1366 | 0.00795 | -0.1044 | 142.9686
6 | 1.1869 | 0.00849 | -0.1033 | 139.7998
6.5 | 1.2376 | 0.00894 | -0.1021 | 138.434
7 | 1.2875 | 0.00936 | -0.1008 | 137.5534
7.5 | 1.3345 | 0.00982 | -0.0989 | 135.8961
8 | 1.3739 | 0.01027 | -0.0956 | 133.778
8.5 | 1.3997 | 0.01088 | -0.0899 | 128.6489
9 | 1.4307 | 0.0116 | -0.0856 | 123.3362
10 | 1.4952 | 0.01303 | -0.0782 | 114.7506
10.5 | 1.5255 | 0.01431 | -0.0746 | 106.6038
11 | 1.559 | 0.01555 | -0.0716 | 100.2572
11.5 | 1.5905 | 0.01697 | -0.0685 | 93.7242
12 | 1.6176 | 0.01872 | -0.0652 | 86.4103
12.5 | 1.6466 | 0.02045 | -0.0623 | 80.5183
13 | 1.6748 | 0.02231 | -0.0595 | 75.0695
13.5 | 1.6996 | 0.02451 | -0.0565 | 69.3431
14 | 1.7234 | 0.02691 | -0.0537 | 64.0431
14.5 | 1.7482 | 0.02937 | -0.0513 | 59.5233
15 | 1.7683 | 0.0323 | -0.0487 | 54.7461
15.5 | 1.7878 | 0.03541 | -0.0464 | 50.4886
16 | 1.8084 | 0.03862 | -0.0443 | 46.8255
16.5 | 1.8269 | 0.04212 | -0.0425 | 43.3737
17 | 1.8404 | 0.04624 | -0.0408 | 39.801
17.5 | 1.8514 | 0.0508 | -0.0394 | 36.4449
18 | 1.8646 | 0.05537 | -0.0384 | 33.6753
18.5 | 1.8751 | 0.06041 | -0.0378 | 31.0396
19 | 1.8842 | 0.06576 | -0.0375 | 28.6527
19.5 | 1.8896 | 0.07176 | -0.0377 | 26.3322
20 | 1.8916 | 0.07836 | -0.0383 | 24.1399

## 151. Re 20M Mach 0.50 (1)
BIGFOIL.COM POLAR EXPORT
NACA64-614 a=0.6
NACA64-614 a=0.6 |  |  |  | Cl Max: | 1.46 | at alpha= | 8 | deg
JavaFoil+Calcfoil stall+Eppler ext transition |  |  |  | L/D Max: | 130.056 | at alpha= | 2.5 | deg
Re: | 20000000 |  |  | Cd Min: | 0.00556 | at alpha= | 0 | deg
Mach: | 0.5 |  |  | Cl=0 at alpha= | -4.1397 | deg
|  |  |  | @ Cl=0.1, Cd= | 0.0060329
|  |  |  | @ Cl=0.4, Cd= | 0.0058229
|  |  |  | @ Cl=0.6, Cd= | 0.0055857
alpha (deg) | Cl | Cd | Cm | Cl/Cd
-20 | -0.892 | 0.1805 | -0.046 | -4.939
-19.5 | -0.864 | 0.18001 | -0.047 | -4.8
-19 | -0.837 | 0.15993 | -0.047 | -5.233
-18.5 | -0.808 | 0.15676 | -0.047 | -5.156
-18 | -0.78 | 0.14923 | -0.047 | -5.228
-17.5 | -0.752 | 0.14086 | -0.047 | -5.337
-17 | -0.724 | 0.13093 | -0.047 | -5.531
-16.5 | -0.697 | 0.12268 | -0.048 | -5.678
-16 | -0.668 | 0.12462 | -0.047 | -5.358
-15.5 | -0.64 | 0.11071 | -0.048 | -5.782
-15 | -0.612 | 0.10527 | -0.047 | -5.812
-14.5 | -0.585 | 0.09467 | -0.049 | -6.182
-14 | -0.557 | 0.08937 | -0.05 | -6.236
-13.5 | -0.532 | 0.08031 | -0.053 | -6.625
-13 | -0.498 | 0.08693 | -0.047 | -5.734
-12.5 | -0.471 | 0.08085 | -0.048 | -5.824
-12 | -0.446 | 0.07043 | -0.053 | -6.333
-11.5 | -0.425 | 0.0579 | -0.061 | -7.338
-11 | -0.404 | 0.04701 | -0.067 | -8.59
-10.5 | -0.421 | 0.01325 | -0.085 | -31.775
-10 | -0.329 | 0.06266 | -0.047 | -5.258
-9.5 | -0.301 | 0.06175 | -0.046 | -4.871
-9 | -0.274 | 0.05389 | -0.05 | -5.083
-8.5 | -0.246 | 0.04993 | -0.053 | -4.934
-8 | -0.263 | 0.00867 | -0.092 | -30.379
-7.5 | -0.273 | 0.04886 | -0.046 | -5.594
-7 | -0.34 | 0.0074 | -0.095 | -45.908
-6.5 | -0.295 | 0.0071 | -0.096 | -41.477
-6 | -0.24 | 0.00683 | -0.096 | -35.146
-5.5 | -0.18 | 0.00662 | -0.097 | -27.102
-5 | -0.115 | 0.00648 | -0.098 | -17.804
-4.5 | -0.049 | 0.00628 | -0.098 | -7.803
-4 | 0.019 | 0.00615 | -0.099 | 3.094
-3.5 | 0.088 | 0.00605 | -0.1 | 14.574
-3 | 0.158 | 0.00595 | -0.1 | 26.532
-2.5 | 0.228 | 0.00587 | -0.101 | 38.801
-2 | 0.298 | 0.00582 | -0.102 | 51.27
-1.5 | 0.37 | 0.00581 | -0.102 | 63.673
-1 | 0.44 | 0.00584 | -0.103 | 75.366
-0.5 | 0.51 | 0.00569 | -0.104 | 89.596
0 | 0.58 | 0.00556 | -0.104 | 104.171
0.5 | 0.65 | 0.00565 | -0.105 | 115.064
1 | 0.719 | 0.00621 | -0.106 | 115.916
1.5 | 0.789 | 0.00635 | -0.107 | 124.306
2 | 0.859 | 0.00683 | -0.107 | 125.725
2.5 | 0.923 | 0.0071 | -0.107 | 130.056
3 | 0.989 | 0.00764 | -0.108 | 129.525
3.5 | 1.056 | 0.00819 | -0.108 | 128.836
4 | 1.122 | 0.0089 | -0.108 | 126.073
4.5 | 1.174 | 0.00972 | -0.109 | 120.743
5 | 1.233 | 0.01044 | -0.109 | 118.12
5.5 | 1.289 | 0.01164 | -0.11 | 110.703
6 | 1.342 | 0.01243 | -0.11 | 108.01
6.5 | 1.388 | 0.01318 | -0.111 | 105.345
7 | 1.426 | 0.014 | -0.111 | 101.84
7.5 | 1.452 | 0.01494 | -0.111 | 97.174
8 | 1.46 | 0.01612 | -0.112 | 90.586
8.5 | 1.438 | 0.01743 | -0.112 | 82.506
9 | 1.329 | 0.01906 | -0.112 | 69.745
9.5 | 0.893 | 0.02091 | -0.113 | 42.73
10 | 0.919 | 0.02397 | -0.113 | 38.349
10.5 | 0.954 | 0.02289 | -0.114 | 41.649
11 | 0.981 | 0.02592 | -0.114 | 37.838
11.5 | 0.991 | 0.03321 | -0.111 | 29.832
12 | 1.04 | 0.02777 | -0.115 | 37.461
12.5 | 1.065 | 0.03142 | -0.114 | 33.902
13 | 1.086 | 0.03668 | -0.114 | 29.6

## 152. Re 20M Mach 0.50 (2)
BIGFOIL.COM POLAR EXPORT
NACA64-614 a=0.6
NACA64-614 a=0.6 |  |  |  | Cl Max: | 1.6428 | at alpha= | 12 | deg
XFOIL ncrit=9 |  |  |  | L/D Max: | 219.56 | at alpha= | 2.5 | deg
Re: | 20000000 |  |  | Cd Min: | 0.16535 | at alpha= | 17 | deg
Mach: | 0.5 |  |  | Cl=0 at alpha= | -4.152 | deg
|  |  |  | @ Cl=0.1, Cd= | 0.0051129
|  |  |  | @ Cl=0.4, Cd= | 0.004776
|  |  |  | @ Cl=0.6, Cd= | 0.0045356
alpha (deg) | Cl | Cd | Cm | Cl/Cd
-7 | -0.4349 | 0.00688 | -0.1167 | -63.2122
-6.5 | -0.3551 | 0.00647 | -0.1148 | -54.8841
-6 | -0.2774 | 0.00612 | -0.1135 | -45.3268
-5.5 | -0.2014 | 0.00577 | -0.1126 | -34.9047
-5 | -0.1259 | 0.00554 | -0.1121 | -22.7256
-4.5 | -0.0513 | 0.00536 | -0.1119 | -9.5709
-4 | 0.0224 | 0.00523 | -0.112 | 4.283
-3 | 0.1682 | 0.00501 | -0.1127 | 33.5729
-2.5 | 0.2402 | 0.00492 | -0.1134 | 48.8211
-2 | 0.312 | 0.00485 | -0.1141 | 64.3299
-1.5 | 0.3834 | 0.00479 | -0.115 | 80.0418
-1 | 0.4547 | 0.00473 | -0.1159 | 96.1311
-0.5 | 0.5257 | 0.00465 | -0.1169 | 113.0538
0 | 0.5966 | 0.00454 | -0.1179 | 131.4097
0.5 | 0.6669 | 0.00445 | -0.1189 | 149.8652
1 | 0.7373 | 0.00423 | -0.12 | 174.3026
1.5 | 0.8078 | 0.00405 | -0.121 | 199.4568
2 | 0.8786 | 0.00413 | -0.1218 | 212.7361
2.5 | 0.9485 | 0.00432 | -0.1224 | 219.5602
3 | 1.0141 | 0.00479 | -0.1223 | 211.7119
3.5 | 1.0704 | 0.00573 | -0.1206 | 186.8063
4 | 1.1181 | 0.00687 | -0.1173 | 162.7511
4.5 | 1.1663 | 0.00774 | -0.1138 | 150.6848
5 | 1.2085 | 0.00857 | -0.109 | 141.0152
5.5 | 1.2238 | 0.00957 | -0.0997 | 127.8788
6 | 1.2465 | 0.01109 | -0.0928 | 112.3986
6.5 | 1.2787 | 0.0126 | -0.0875 | 101.4841
7 | 1.3175 | 0.01402 | -0.0832 | 93.9729
7.5 | 1.3555 | 0.01559 | -0.079 | 86.9468
8 | 1.3929 | 0.0173 | -0.0747 | 80.5145
8.5 | 1.4318 | 0.01905 | -0.0706 | 75.1601
9 | 1.4681 | 0.02104 | -0.0663 | 69.7766
9.5 | 1.506 | 0.02269 | -0.0624 | 66.3729
10 | 1.5433 | 0.02509 | -0.0585 | 61.5106
10.5 | 1.5751 | 0.02791 | -0.0541 | 56.435
11 | 1.6093 | 0.0308 | -0.0499 | 52.25
11.5 | 1.6366 | 0.03429 | -0.0454 | 47.7282
12 | 1.6428 | 0.03942 | -0.0402 | 41.6743
12.5 | 1.621 | 0.04705 | -0.0357 | 34.4527
13 | 1.5896 | 0.05613 | -0.033 | 28.32
13.5 | 1.5569 | 0.06623 | -0.032 | 23.5075
14 | 1.5103 | 0.07884 | -0.0335 | 19.1565
14.5 | 1.4712 | 0.09204 | -0.0373 | 15.9844
15 | 1.4366 | 0.1058 | -0.043 | 13.5784
15.5 | 1.4025 | 0.12048 | -0.0505 | 11.6409
16 | 1.3725 | 0.13555 | -0.0595 | 10.1254
16.5 | 1.3457 | 0.15073 | -0.0693 | 8.9279
17 | 1.3266 | 0.16535 | -0.0793 | 8.023