## index
index | Re | Mach | Datasource
1 | 50000 | 0 | JavaFoil+Calcfoil stall+Eppler ext transition
2 | 50000 | 0 | XFOIL ncrit=9
3 | 50000 | 0.1 | JavaFoil+Calcfoil stall+Eppler ext transition
4 | 50000 | 0.1 | XFOIL ncrit=9
5 | 50000 | 0.25 | JavaFoil+Calcfoil stall+Eppler ext transition
6 | 50000 | 0.25 | XFOIL ncrit=9
7 | 50000 | 0.5 | JavaFoil+Calcfoil stall+Eppler ext transition
8 | 50000 | 0.5 | XFOIL ncrit=9
9 | 100000 | 0 | JavaFoil+Calcfoil stall+Eppler ext transition
10 | 100000 | 0 | XFOIL ncrit=9
11 | 100000 | 0.1 | JavaFoil+Calcfoil stall+Eppler ext transition
12 | 100000 | 0.1 | XFOIL ncrit=9
13 | 100000 | 0.25 | JavaFoil+Calcfoil stall+Eppler ext transition
14 | 100000 | 0.25 | XFOIL ncrit=9
15 | 100000 | 0.5 | JavaFoil+Calcfoil stall+Eppler ext transition
16 | 100000 | 0.5 | XFOIL ncrit=9
17 | 250000 | 0 | JavaFoil+Calcfoil stall+Eppler ext transition
18 | 250000 | 0 | XFOIL ncrit=9
19 | 250000 | 0.1 | JavaFoil+Calcfoil stall+Eppler ext transition
20 | 250000 | 0.1 | XFOIL ncrit=9
21 | 250000 | 0.25 | JavaFoil+Calcfoil stall+Eppler ext transition
22 | 250000 | 0.25 | XFOIL ncrit=9
23 | 250000 | 0.5 | JavaFoil+Calcfoil stall+Eppler ext transition
24 | 250000 | 0.5 | XFOIL ncrit=9
25 | 500000 | 0 | JavaFoil+Calcfoil stall+Eppler ext transition
26 | 500000 | 0 | XFOIL ncrit=9
27 | 500000 | 0.1 | JavaFoil+Calcfoil stall+Eppler ext transition
28 | 500000 | 0.1 | XFOIL ncrit=9
29 | 500000 | 0.25 | JavaFoil+Calcfoil stall+Eppler ext transition
30 | 500000 | 0.25 | XFOIL ncrit=9
31 | 500000 | 0.5 | JavaFoil+Calcfoil stall+Eppler ext transition
32 | 500000 | 0.5 | XFOIL ncrit=9
33 | 750000 | 0 | JavaFoil+Calcfoil stall+Eppler ext transition
34 | 750000 | 0 | XFOIL ncrit=9
35 | 750000 | 0.1 | JavaFoil+Calcfoil stall+Eppler ext transition
36 | 750000 | 0.1 | XFOIL ncrit=9
37 | 750000 | 0.25 | JavaFoil+Calcfoil stall+Eppler ext transition
38 | 750000 | 0.25 | XFOIL ncrit=9
39 | 750000 | 0.5 | JavaFoil+Calcfoil stall+Eppler ext transition
40 | 750000 | 0.5 | XFOIL ncrit=9
41 | 1000000 | 0 | JavaFoil+Calcfoil stall+Eppler ext transition
42 | 1000000 | 0 | XFOIL ncrit=9
43 | 1000000 | 0.1 | JavaFoil+Calcfoil stall+Eppler ext transition
44 | 1000000 | 0.1 | XFOIL ncrit=9
45 | 1000000 | 0.25 | JavaFoil+Calcfoil stall+Eppler ext transition
46 | 1000000 | 0.25 | XFOIL ncrit=9
47 | 1000000 | 0.5 | JavaFoil+Calcfoil stall+Eppler ext transition
48 | 1000000 | 0.5 | XFOIL ncrit=9
49 | 2000000 | 0 | JavaFoil+Calcfoil stall+Eppler ext transition
50 | 2000000 | 0 | XFOIL ncrit=9
51 | 2000000 | 0.1 | JavaFoil+Calcfoil stall+Eppler ext transition
52 | 2000000 | 0.1 | XFOIL ncrit=9
53 | 2000000 | 0.25 | JavaFoil+Calcfoil stall+Eppler ext transition
54 | 2000000 | 0.25 | XFOIL ncrit=9
55 | 2000000 | 0.5 | JavaFoil+Calcfoil stall+Eppler ext transition
56 | 2000000 | 0.5 | XFOIL ncrit=9
57 | 3000000 | 0 | JavaFoil+Calcfoil stall+Eppler ext transition
58 | 3000000 | 0 | XFOIL ncrit=9
59 | 3000000 | 0.1 | JavaFoil+Calcfoil stall+Eppler ext transition
60 | 3000000 | 0.1 | XFOIL ncrit=9
61 | 3000000 | 0.25 | JavaFoil+Calcfoil stall+Eppler ext transition
62 | 3000000 | 0.25 | XFOIL ncrit=9
63 | 3000000 | 0.5 | JavaFoil+Calcfoil stall+Eppler ext transition
64 | 3000000 | 0.5 | XFOIL ncrit=9
65 | 4000000 | 0 | JavaFoil+Calcfoil stall+Eppler ext transition
66 | 4000000 | 0 | XFOIL ncrit=9
67 | 4000000 | 0.1 | JavaFoil+Calcfoil stall+Eppler ext transition
68 | 4000000 | 0.1 | XFOIL ncrit=9
69 | 4000000 | 0.25 | JavaFoil+Calcfoil stall+Eppler ext transition
70 | 4000000 | 0.25 | XFOIL ncrit=9
71 | 4000000 | 0.5 | JavaFoil+Calcfoil stall+Eppler ext transition
72 | 4000000 | 0.5 | XFOIL ncrit=9
73 | 5000000 | 0 | JavaFoil+Calcfoil stall+Eppler ext transition
74 | 5000000 | 0 | XFOIL ncrit=9
75 | 5000000 | 0.1 | JavaFoil+Calcfoil stall+Eppler ext transition
76 | 5000000 | 0.1 | XFOIL ncrit=9
77 | 5000000 | 0.25 | JavaFoil+Calcfoil stall+Eppler ext transition
78 | 5000000 | 0.25 | XFOIL ncrit=9
79 | 5000000 | 0.5 | JavaFoil+Calcfoil stall+Eppler ext transition
80 | 5000000 | 0.5 | XFOIL ncrit=9
81 | 6000000 | 0 | JavaFoil+Calcfoil stall+Eppler ext transition
82 | 6000000 | 0 | XFOIL ncrit=9
83 | 6000000 | 0.1 | JavaFoil+Calcfoil stall+Eppler ext transition
84 | 6000000 | 0.1 | XFOIL ncrit=9
85 | 6000000 | 0.25 | JavaFoil+Calcfoil stall+Eppler ext transition
86 | 6000000 | 0.25 | XFOIL ncrit=9
87 | 6000000 | 0.5 | JavaFoil+Calcfoil stall+Eppler ext transition
88 | 6000000 | 0.5 | XFOIL ncrit=9
89 | 7000000 | 0 | JavaFoil+Calcfoil stall+Eppler ext transition
90 | 7000000 | 0 | XFOIL ncrit=9
91 | 7000000 | 0.1 | JavaFoil+Calcfoil stall+Eppler ext transition
92 | 7000000 | 0.1 | XFOIL ncrit=9
93 | 7000000 | 0.25 | JavaFoil+Calcfoil stall+Eppler ext transition
94 | 7000000 | 0.25 | XFOIL ncrit=9
95 | 7000000 | 0.5 | JavaFoil+Calcfoil stall+Eppler ext transition
96 | 7000000 | 0.5 | XFOIL ncrit=9
97 | 8000000 | 0 | JavaFoil+Calcfoil stall+Eppler ext transition
98 | 8000000 | 0 | XFOIL ncrit=9
99 | 8000000 | 0.1 | JavaFoil+Calcfoil stall+Eppler ext transition
100 | 8000000 | 0.1 | XFOIL ncrit=9
101 | 8000000 | 0.25 | JavaFoil+Calcfoil stall+Eppler ext transition
102 | 8000000 | 0.25 | XFOIL ncrit=9
103 | 8000000 | 0.5 | JavaFoil+Calcfoil stall+Eppler ext transition
104 | 8000000 | 0.5 | XFOIL ncrit=9
105 | 10000000 | 0 | JavaFoil+Calcfoil stall+Eppler ext transition
106 | 10000000 | 0 | XFOIL ncrit=9
107 | 10000000 | 0.1 | JavaFoil+Calcfoil stall+Eppler ext transition
108 | 10000000 | 0.1 | XFOIL ncrit=9
109 | 10000000 | 0.25 | JavaFoil+Calcfoil stall+Eppler ext transition
110 | 10000000 | 0.25 | XFOIL ncrit=9
111 | 10000000 | 0.5 | JavaFoil+Calcfoil stall+Eppler ext transition
112 | 10000000 | 0.5 | XFOIL ncrit=9
113 | 12000000 | 0 | JavaFoil+Calcfoil stall+Eppler ext transition
114 | 12000000 | 0 | XFOIL ncrit=9
115 | 12000000 | 0.1 | JavaFoil+Calcfoil stall+Eppler ext transition
116 | 12000000 | 0.1 | XFOIL ncrit=9
117 | 12000000 | 0.25 | JavaFoil+Calcfoil stall+Eppler ext transition
118 | 12000000 | 0.25 | XFOIL ncrit=9
119 | 12000000 | 0.5 | JavaFoil+Calcfoil stall+Eppler ext transition
120 | 12000000 | 0.5 | XFOIL ncrit=9
121 | 14000000 | 0 | JavaFoil+Calcfoil stall+Eppler ext transition
122 | 14000000 | 0 | XFOIL ncrit=9
123 | 14000000 | 0.1 | JavaFoil+Calcfoil stall+Eppler ext transition
124 | 14000000 | 0.1 | XFOIL ncrit=9
125 | 14000000 | 0.25 | JavaFoil+Calcfoil stall+Eppler ext transition
126 | 14000000 | 0.25 | XFOIL ncrit=9
127 | 14000000 | 0.5 | JavaFoil+Calcfoil stall+Eppler ext transition
128 | 14000000 | 0.5 | XFOIL ncrit=9
129 | 16000000 | 0 | JavaFoil+Calcfoil stall+Eppler ext transition
130 | 16000000 | 0 | XFOIL ncrit=9
131 | 16000000 | 0.1 | JavaFoil+Calcfoil stall+Eppler ext transition
132 | 16000000 | 0.1 | XFOIL ncrit=9
133 | 16000000 | 0.25 | JavaFoil+Calcfoil stall+Eppler ext transition
134 | 16000000 | 0.25 | XFOIL ncrit=9
135 | 16000000 | 0.5 | JavaFoil+Calcfoil stall+Eppler ext transition
136 | 16000000 | 0.5 | XFOIL ncrit=9
137 | 18000000 | 0 | JavaFoil+Calcfoil stall+Eppler ext transition
138 | 18000000 | 0 | XFOIL ncrit=9
139 | 18000000 | 0.1 | JavaFoil+Calcfoil stall+Eppler ext transition
140 | 18000000 | 0.1 | XFOIL ncrit=9
141 | 18000000 | 0.25 | JavaFoil+Calcfoil stall+Eppler ext transition
142 | 18000000 | 0.25 | XFOIL ncrit=9
143 | 18000000 | 0.5 | JavaFoil+Calcfoil stall+Eppler ext transition
144 | 18000000 | 0.5 | XFOIL ncrit=9
145 | 20000000 | 0 | JavaFoil+Calcfoil stall+Eppler ext transition
146 | 20000000 | 0 | XFOIL ncrit=9
147 | 20000000 | 0.1 | JavaFoil+Calcfoil stall+Eppler ext transition
148 | 20000000 | 0.1 | XFOIL ncrit=9
149 | 20000000 | 0.25 | JavaFoil+Calcfoil stall+Eppler ext transition
150 | 20000000 | 0.25 | XFOIL ncrit=9
151 | 20000000 | 0.5 | JavaFoil+Calcfoil stall+Eppler ext transition
152 | 20000000 | 0.5 | XFOIL ncrit=9

## 1. Re 50k Mach 0.00 (1)
BIGFOIL.COM POLAR EXPORT
marske5
MARSKE MONARCH (NACA 43012A) |  |  |  | Cl Max: | 1.587 | at alpha= | 18 | deg
JavaFoil+Calcfoil stall+Eppler ext transition |  |  |  | L/D Max: | 14.963 | at alpha= | 7 | deg
Re: | 50000 |  |  | Cd Min: | 0.0173 | at alpha= | 0 | deg
Mach: | 0 |  |  | Cl=0 at alpha= | -0.92391 | deg
|  |  |  | @ Cl=0.1, Cd= | 0.018325
|  |  |  | @ Cl=0.4, Cd= | 0.034797
|  |  |  | @ Cl=0.6, Cd= | 0.042484
alpha (deg) | Cl | Cd | Cm | Cl/Cd
-19 | -0.67 | 0.29761 | 0.022 | -2.253
-18.5 | -0.687 | 0.28062 | 0.021 | -2.447
-18 | -0.702 | 0.26277 | 0.021 | -2.672
-17.5 | -0.717 | 0.2484 | 0.021 | -2.885
-17 | -0.73 | 0.23196 | 0.021 | -3.148
-16.5 | -0.743 | 0.21961 | 0.021 | -3.382
-16 | -0.754 | 0.20082 | 0.021 | -3.753
-15.5 | -0.763 | 0.19194 | 0.02 | -3.975
-15 | -0.77 | 0.17894 | 0.02 | -4.306
-14.5 | -0.776 | 0.16801 | 0.02 | -4.617
-14 | -0.779 | 0.15578 | 0.02 | -4.999
-13.5 | -0.779 | 0.1471 | 0.02 | -5.299
-13 | -0.777 | 0.13546 | 0.02 | -5.738
-12.5 | -0.772 | 0.12661 | 0.02 | -6.101
-12 | -0.765 | 0.1169 | 0.02 | -6.542
-11.5 | -0.754 | 0.10934 | 0.02 | -6.895
-11 | -0.74 | 0.10115 | 0.02 | -7.316
-10.5 | -0.723 | 0.09517 | 0.02 | -7.6
-10 | -0.703 | 0.08809 | 0.02 | -7.986
-9.5 | -0.681 | 0.08197 | 0.02 | -8.305
-9 | -0.655 | 0.07666 | 0.02 | -8.546
-8.5 | -0.627 | 0.07116 | 0.02 | -8.808
-8 | -0.596 | 0.06577 | 0.019 | -9.06
-7.5 | -0.563 | 0.06232 | 0.019 | -9.027
-7 | -0.527 | 0.05802 | 0.019 | -9.086
-6.5 | -0.49 | 0.05421 | 0.018 | -9.037
-6 | -0.451 | 0.05083 | 0.018 | -8.87
-5.5 | -0.41 | 0.04795 | 0.018 | -8.557
-5 | -0.368 | 0.0448 | 0.018 | -8.214
-4.5 | -0.325 | 0.0422 | 0.018 | -7.696
-4 | -0.281 | 0.0403 | 0.018 | -6.969
-3.5 | -0.236 | 0.03852 | 0.017 | -6.136
-3 | -0.191 | 0.03715 | 0.017 | -5.151
-2.5 | -0.146 | 0.03597 | 0.017 | -4.057
-2 | -0.1 | 0.0348 | 0.017 | -2.878
-1.5 | -0.054 | 0.03437 | 0.016 | -1.568
-1 | -0.007 | 0.03396 | 0.016 | -0.217
-0.5 | 0.039 | 0.03396 | 0.016 | 1.159
0 | 0.104 | 0.0173 | 0.031 | 6.03
0.5 | 0.141 | 0.02927 | 0.024 | 4.811
1 | 0.19 | 0.0296 | 0.023 | 6.423
1.5 | 0.239 | 0.03067 | 0.022 | 7.803
2 | 0.288 | 0.03188 | 0.021 | 9.044
2.5 | 0.338 | 0.03287 | 0.021 | 10.285
3 | 0.387 | 0.03442 | 0.02 | 11.238
3.5 | 0.436 | 0.03584 | 0.019 | 12.158
4 | 0.485 | 0.03758 | 0.019 | 12.907
4.5 | 0.534 | 0.03939 | 0.018 | 13.562
5 | 0.582 | 0.04169 | 0.018 | 13.957
5.5 | 0.631 | 0.04385 | 0.017 | 14.396
6 | 0.68 | 0.046 | 0.016 | 14.786
6.5 | 0.727 | 0.04891 | 0.016 | 14.869
7 | 0.776 | 0.05189 | 0.015 | 14.963
7.5 | 0.822 | 0.05501 | 0.015 | 14.951
8 | 0.871 | 0.05823 | 0.014 | 14.959
8.5 | 0.917 | 0.06177 | 0.014 | 14.842
9 | 0.963 | 0.066 | 0.013 | 14.584
9.5 | 1.01 | 0.06977 | 0.013 | 14.479
10 | 1.055 | 0.07421 | 0.012 | 14.223
10.5 | 1.1 | 0.07867 | 0.012 | 13.981
11 | 1.143 | 0.08352 | 0.012 | 13.689
11.5 | 1.184 | 0.08961 | 0.011 | 13.208
12 | 1.224 | 0.09342 | 0.011 | 13.104
12.5 | 1.287 | 0.09049 | 0.011 | 14.22
13 | 1.323 | 0.0975 | 0.011 | 13.568
13.5 | 1.359 | 0.10493 | 0.011 | 12.95
14 | 1.392 | 0.11071 | 0.01 | 12.577
14.5 | 1.423 | 0.11899 | 0.01 | 11.961
15 | 1.453 | 0.12685 | 0.009 | 11.454
15.5 | 1.48 | 0.13469 | 0.009 | 10.987
16 | 1.507 | 0.14364 | 0.009 | 10.489
16.5 | 1.53 | 0.15233 | 0.008 | 10.041
17 | 1.551 | 0.16235 | 0.008 | 9.555
17.5 | 1.525 | 0.1818 | 0.005 | 8.386
18 | 1.587 | 0.18462 | 0.007 | 8.598
18.5 | 1.55 | 0.20342 | 0.005 | 7.62
19 | 1.545 | 0.21249 | 0.005 | 7.27
19.5 | 1.536 | 0.22566 | 0.005 | 6.808
20 | 1.523 | 0.23996 | 0.005 | 6.348

## 2. Re 50k Mach 0.00 (2)
BIGFOIL.COM POLAR EXPORT
marske5
MARSKE MONARCH (NACA 43012A) |  |  |  | Cl Max: | 0.7705 | at alpha= | 20 | deg
XFOIL ncrit=9 |  |  |  | L/D Max: | 15.7458 | at alpha= | 2 | deg
Re: | 50000 |  |  | Cd Min: | 0.25001 | at alpha= | -20 | deg
Mach: | 0 |  |  | Cl=0 at alpha= | -2.7553 | deg
|  |  |  | @ Cl=0.1, Cd= | 0.024143
|  |  |  | @ Cl=0.4, Cd= | 0.027972
|  |  |  | @ Cl=0.6, Cd= | 0.17261
alpha (deg) | Cl | Cd | Cm | Cl/Cd
-20 | -0.7376 | 0.25001 | 0.0592 | -2.9503
-19.5 | -0.7038 | 0.23404 | 0.0594 | -3.0072
-19 | -0.6868 | 0.22841 | 0.0564 | -3.0069
-18.5 | -0.685 | 0.22899 | 0.0506 | -2.9914
-18 | -0.6595 | 0.21772 | 0.0492 | -3.0291
-17.5 | -0.6388 | 0.21055 | 0.0473 | -3.034
-17 | -0.634 | 0.20839 | 0.0425 | -3.0424
-16.5 | -0.6161 | 0.20011 | 0.0401 | -3.0788
-16 | -0.5943 | 0.19266 | 0.0386 | -3.0847
-15.5 | -0.6115 | 0.1945 | 0.032 | -3.144
-15 | -0.566 | 0.18006 | 0.0336 | -3.1434
-14.5 | -0.582 | 0.17978 | 0.0277 | -3.2373
-14 | -0.5408 | 0.16734 | 0.0289 | -3.2317
-13.5 | -0.5683 | 0.16714 | 0.0223 | -3.4001
-13 | -0.5237 | 0.1551 | 0.0242 | -3.3765
-12.5 | -0.5078 | 0.14761 | 0.0231 | -3.4401
-12 | -0.4986 | 0.14096 | 0.0216 | -3.5372
-11.5 | -0.4895 | 0.13433 | 0.0204 | -3.644
-11 | -0.4788 | 0.12767 | 0.0198 | -3.7503
-10.5 | -0.4825 | 0.12219 | 0.0185 | -3.9488
-10 | -0.4596 | 0.1145 | 0.0197 | -4.014
-9.5 | -0.4472 | 0.10824 | 0.021 | -4.1316
-9 | -0.4535 | 0.10374 | 0.0229 | -4.3715
-8.5 | -0.4108 | 0.09648 | 0.0268 | -4.2579
-8 | -0.3816 | 0.09094 | 0.031 | -4.1962
-7.5 | -0.3478 | 0.08618 | 0.036 | -4.0357
-7 | -0.2914 | 0.07833 | 0.0359 | -3.7202
-6 | -0.5529 | 0.05295 | 0.0125 | -10.4419
-5.5 | -0.5316 | 0.04494 | 0.0155 | -11.8291
-5 | -0.5041 | 0.03999 | 0.0208 | -12.6057
-4.5 | -0.477 | 0.03665 | 0.0268 | -13.015
-4 | -0.4505 | 0.03369 | 0.0317 | -13.3719
-3.5 | -0.4201 | 0.03092 | 0.0354 | -13.5867
-2.5 | 0.144 | 0.02357 | -0.0234 | 6.1095
-2 | 0.1849 | 0.02393 | -0.0205 | 7.7267
-1.5 | 0.2302 | 0.02437 | -0.0188 | 9.446
-1 | 0.2745 | 0.02502 | -0.017 | 10.9712
-0.5 | 0.32 | 0.02588 | -0.0156 | 12.3648
0 | 0.3648 | 0.02691 | -0.0141 | 13.5563
0.5 | 0.4092 | 0.02825 | -0.0127 | 14.485
1 | 0.4531 | 0.02979 | -0.0113 | 15.2098
1.5 | 0.4948 | 0.03189 | -0.0102 | 15.5158
2 | 0.5352 | 0.03399 | -0.0085 | 15.7458
2.5 | 0.5714 | 0.0373 | -0.0075 | 15.319
3 | 0.5988 | 0.04189 | -0.0071 | 14.2946
3.5 | 0.6151 | 0.04773 | -0.0067 | 12.8871
4 | 0.6188 | 0.05507 | -0.0065 | 11.2366
6 | 0.3762 | 0.09371 | -0.0086 | 4.0145
6.5 | 0.3708 | 0.09627 | -0.0047 | 3.8517
7 | 0.3916 | 0.10078 | -0.003 | 3.8857
8 | 0.453 | 0.11272 | -0.001 | 4.0188
8.5 | 0.4536 | 0.11634 | 0.0008 | 3.8989
9 | 0.4526 | 0.1197 | 0.0023 | 3.7811
9.5 | 0.4704 | 0.12498 | 0.0029 | 3.7638
10 | 0.5042 | 0.13192 | 0.0031 | 3.822
10.5 | 0.5011 | 0.13499 | 0.0036 | 3.7121
11 | 0.504 | 0.13908 | 0.0035 | 3.6238
11.5 | 0.5171 | 0.14465 | 0.003 | 3.5748
12 | 0.5432 | 0.15097 | 0.0027 | 3.5981
12.5 | 0.5408 | 0.15453 | 0.0015 | 3.4996
13 | 0.5869 | 0.16475 | 0.0012 | 3.5624
13.5 | 0.5691 | 0.165 | -0.0007 | 3.4491
14 | 0.6088 | 0.17478 | -0.0013 | 3.4832
14.5 | 0.5973 | 0.17558 | -0.0037 | 3.4019
15 | 0.6306 | 0.18437 | -0.0045 | 3.4203
15.5 | 0.6266 | 0.18652 | -0.0074 | 3.3594
16 | 0.6521 | 0.19367 | -0.0086 | 3.3671
16.5 | 0.6572 | 0.1978 | -0.0115 | 3.3225
17 | 0.6776 | 0.204 | -0.0133 | 3.3216
17.5 | 0.6861 | 0.20886 | -0.0164 | 3.285
18 | 0.7075 | 0.2157 | -0.0182 | 3.28
18.5 | 0.7137 | 0.21987 | -0.0218 | 3.246
19 | 0.739 | 0.22856 | -0.0234 | 3.2333
19.5 | 0.7416 | 0.23115 | -0.0279 | 3.2083
20 | 0.7705 | 0.24232 | -0.0291 | 3.1797

## 3. Re 50k Mach 0.10 (1)
BIGFOIL.COM POLAR EXPORT
marske5
MARSKE MONARCH (NACA 43012A) |  |  |  | Cl Max: | 1.545 | at alpha= | 17 | deg
JavaFoil+Calcfoil stall+Eppler ext transition |  |  |  | L/D Max: | 14.999 | at alpha= | 8 | deg
Re: | 50000 |  |  | Cd Min: | 0.0174 | at alpha= | 0 | deg
Mach: | 0.1 |  |  | Cl=0 at alpha= | -0.92553 | deg
|  |  |  | @ Cl=0.1, Cd= | 0.018672
|  |  |  | @ Cl=0.4, Cd= | 0.034884
|  |  |  | @ Cl=0.6, Cd= | 0.042713
alpha (deg) | Cl | Cd | Cm | Cl/Cd
-18 | -0.661 | 0.27877 | 0.021 | -2.372
-17.5 | -0.679 | 0.26009 | 0.021 | -2.611
-17 | -0.696 | 0.24096 | 0.021 | -2.887
-16.5 | -0.711 | 0.23043 | 0.021 | -3.086
-16 | -0.725 | 0.20893 | 0.021 | -3.471
-15.5 | -0.737 | 0.20027 | 0.02 | -3.682
-15 | -0.748 | 0.18663 | 0.02 | -4.008
-14.5 | -0.756 | 0.17123 | 0.02 | -4.416
-14 | -0.762 | 0.16026 | 0.02 | -4.755
-13.5 | -0.765 | 0.1515 | 0.02 | -5.051
-13 | -0.766 | 0.13885 | 0.02 | -5.513
-12.5 | -0.763 | 0.12933 | 0.02 | -5.9
-12 | -0.757 | 0.11953 | 0.02 | -6.336
-11.5 | -0.748 | 0.11167 | 0.019 | -6.701
-11 | -0.736 | 0.10312 | 0.019 | -7.138
-10.5 | -0.721 | 0.09553 | 0.019 | -7.544
-10 | -0.702 | 0.08956 | 0.02 | -7.84
-9.5 | -0.68 | 0.08239 | 0.02 | -8.257
-9 | -0.656 | 0.07775 | 0.02 | -8.432
-8.5 | -0.628 | 0.07095 | 0.019 | -8.848
-8 | -0.597 | 0.06631 | 0.019 | -9.007
-7.5 | -0.564 | 0.06186 | 0.019 | -9.121
-7 | -0.529 | 0.05849 | 0.019 | -9.045
-6.5 | -0.492 | 0.05456 | 0.018 | -9.014
-6 | -0.453 | 0.0511 | 0.018 | -8.861
-5.5 | -0.412 | 0.04768 | 0.018 | -8.644
-5 | -0.37 | 0.04492 | 0.018 | -8.231
-4.5 | -0.326 | 0.0424 | 0.018 | -7.697
-4 | -0.282 | 0.04038 | 0.018 | -6.989
-3.5 | -0.238 | 0.03857 | 0.018 | -6.159
-3 | -0.192 | 0.03717 | 0.017 | -5.174
-2.5 | -0.147 | 0.03602 | 0.017 | -4.071
-2 | -0.101 | 0.03476 | 0.017 | -2.894
-1.5 | -0.054 | 0.03437 | 0.016 | -1.576
-1 | -0.007 | 0.03394 | 0.016 | -0.219
-0.5 | 0.04 | 0.03393 | 0.016 | 1.166
0 | 0.105 | 0.0174 | 0.031 | 6.006
0.5 | 0.141 | 0.02939 | 0.024 | 4.81
1 | 0.191 | 0.02972 | 0.023 | 6.43
1.5 | 0.24 | 0.03082 | 0.022 | 7.795
2 | 0.289 | 0.03205 | 0.021 | 9.033
2.5 | 0.339 | 0.03304 | 0.021 | 10.272
3 | 0.388 | 0.0345 | 0.02 | 11.258
3.5 | 0.438 | 0.0361 | 0.02 | 12.132
4 | 0.487 | 0.03767 | 0.019 | 12.928
4.5 | 0.536 | 0.03948 | 0.018 | 13.586
5 | 0.585 | 0.04203 | 0.018 | 13.911
5.5 | 0.634 | 0.04426 | 0.017 | 14.33
6 | 0.683 | 0.04645 | 0.017 | 14.711
6.5 | 0.731 | 0.04937 | 0.016 | 14.799
7 | 0.779 | 0.05203 | 0.015 | 14.982
7.5 | 0.826 | 0.05558 | 0.015 | 14.865
8 | 0.874 | 0.05829 | 0.014 | 14.999
8.5 | 0.921 | 0.06261 | 0.014 | 14.706
9 | 0.967 | 0.06678 | 0.013 | 14.475
9.5 | 1.014 | 0.07074 | 0.013 | 14.339
10 | 1.059 | 0.07436 | 0.012 | 14.24
10.5 | 1.104 | 0.0798 | 0.012 | 13.837
11 | 1.147 | 0.08489 | 0.012 | 13.516
11.5 | 1.187 | 0.08968 | 0.011 | 13.234
12 | 1.228 | 0.09509 | 0.011 | 12.913
12.5 | 1.289 | 0.09272 | 0.012 | 13.906
13 | 1.326 | 0.10017 | 0.011 | 13.234
13.5 | 1.36 | 0.10555 | 0.011 | 12.888
14 | 1.393 | 0.11158 | 0.01 | 12.486
14.5 | 1.423 | 0.12029 | 0.01 | 11.831
15 | 1.452 | 0.12806 | 0.009 | 11.338
15.5 | 1.479 | 0.13827 | 0.009 | 10.694
16 | 1.503 | 0.14736 | 0.009 | 10.202
16.5 | 1.526 | 0.15597 | 0.008 | 9.782
17 | 1.545 | 0.16724 | 0.008 | 9.238
17.5 | 1.517 | 0.18351 | 0.005 | 8.269
18 | 1.535 | 0.19691 | 0.005 | 7.795
18.5 | 1.538 | 0.20623 | 0.005 | 7.46
19 | 1.53 | 0.21919 | 0.005 | 6.981
19.5 | 1.517 | 0.22897 | 0.005 | 6.626
20 | 1.5 | 0.24455 | 0.005 | 6.134

## 4. Re 50k Mach 0.10 (2)
BIGFOIL.COM POLAR EXPORT
marske5
MARSKE MONARCH (NACA 43012A) |  |  |  | Cl Max: | 0.7731 | at alpha= | 20 | deg
XFOIL ncrit=9 |  |  |  | L/D Max: | 15.6379 | at alpha= | 2 | deg
Re: | 50000 |  |  | Cd Min: | 0.25219 | at alpha= | -20 | deg
Mach: | 0.1 |  |  | Cl=0 at alpha= | -3.1008 | deg
|  |  |  | @ Cl=0.1, Cd= | 0.022676
|  |  |  | @ Cl=0.4, Cd= | 0.02814
|  |  |  | @ Cl=0.6, Cd= | 0.17317
alpha (deg) | Cl | Cd | Cm | Cl/Cd
-20 | -0.7421 | 0.25219 | 0.0594 | -2.9426
-19.5 | -0.7054 | 0.23466 | 0.0601 | -3.0061
-19 | -0.689 | 0.22928 | 0.0568 | -3.0051
-18.5 | -0.6892 | 0.23088 | 0.0507 | -2.9851
-18 | -0.6596 | 0.21794 | 0.0499 | -3.0265
-17.5 | -0.6402 | 0.21122 | 0.0477 | -3.031
-17 | -0.6378 | 0.20996 | 0.0425 | -3.0377
-16.5 | -0.6146 | 0.20007 | 0.0408 | -3.0719
-16 | -0.5955 | 0.19338 | 0.0389 | -3.0794
-15.5 | -0.6154 | 0.19601 | 0.0319 | -3.1396
-15 | -0.5664 | 0.18065 | 0.0339 | -3.1353
-14.5 | -0.586 | 0.1812 | 0.0275 | -3.234
-14 | -0.5408 | 0.1679 | 0.0292 | -3.221
-13.5 | -0.5507 | 0.16425 | 0.0244 | -3.3528
-13 | -0.5264 | 0.15609 | 0.0241 | -3.3724
-12.5 | -0.5069 | 0.14816 | 0.0234 | -3.4213
-12 | -0.4964 | 0.14142 | 0.022 | -3.5101
-11.5 | -0.4867 | 0.13477 | 0.0208 | -3.6113
-11 | -0.4776 | 0.12822 | 0.02 | -3.7248
-10.5 | -0.4879 | 0.12326 | 0.0182 | -3.9583
-10 | -0.4567 | 0.11497 | 0.02 | -3.9723
-9.5 | -0.4434 | 0.10868 | 0.0213 | -4.0799
-9 | -0.4582 | 0.1046 | 0.0229 | -4.3805
-8.5 | -0.4043 | 0.09665 | 0.0269 | -4.1831
-8 | -0.3739 | 0.09094 | 0.0309 | -4.1115
-6 | -0.5536 | 0.05307 | 0.0117 | -10.4315
-5.5 | -0.5317 | 0.04532 | 0.0151 | -11.7321
-5 | -0.5053 | 0.04036 | 0.0205 | -12.5198
-4.5 | -0.4793 | 0.03684 | 0.0266 | -13.0103
-4 | -0.4537 | 0.03399 | 0.0317 | -13.348
-3.5 | -0.4242 | 0.03124 | 0.0355 | -13.5787
-3 | 0.1071 | 0.02256 | -0.0293 | 4.7473
-2.5 | 0.145 | 0.02373 | -0.0233 | 6.1104
-2 | 0.1869 | 0.02407 | -0.0206 | 7.7649
-1.5 | 0.2323 | 0.02452 | -0.0189 | 9.4739
-1 | 0.2768 | 0.02519 | -0.0172 | 10.9885
-0.5 | 0.3226 | 0.02606 | -0.0158 | 12.3791
0 | 0.3675 | 0.02712 | -0.0142 | 13.5509
0.5 | 0.4121 | 0.02852 | -0.0129 | 14.4495
1 | 0.456 | 0.03007 | -0.0113 | 15.1646
1.5 | 0.4976 | 0.03227 | -0.0103 | 15.4199
2 | 0.5381 | 0.03441 | -0.0086 | 15.6379
2.5 | 0.5731 | 0.03799 | -0.0078 | 15.0855
3 | 0.5991 | 0.04276 | -0.0074 | 14.0108
3.5 | 0.6126 | 0.04893 | -0.0071 | 12.5199
4 | 0.5992 | 0.05825 | -0.0083 | 10.2867
5.5 | 0.3428 | 0.08871 | -0.0097 | 3.8643
6 | 0.3773 | 0.09433 | -0.0086 | 3.9998
6.5 | 0.3697 | 0.09663 | -0.0046 | 3.8259
7 | 0.3911 | 0.10122 | -0.0029 | 3.8639
8 | 0.4448 | 0.1126 | -0.0006 | 3.9503
8.5 | 0.4465 | 0.11624 | 0.0011 | 3.8412
9 | 0.4497 | 0.11996 | 0.0024 | 3.7487
9.5 | 0.4672 | 0.12522 | 0.003 | 3.731
10 | 0.5042 | 0.13258 | 0.0032 | 3.803
10.5 | 0.5008 | 0.13554 | 0.0037 | 3.6949
11 | 0.5034 | 0.13956 | 0.0036 | 3.6071
11.5 | 0.5163 | 0.14511 | 0.003 | 3.558
12 | 0.5427 | 0.15149 | 0.0027 | 3.5824
12.5 | 0.5405 | 0.15501 | 0.0015 | 3.4869
13 | 0.5867 | 0.16534 | 0.0012 | 3.5484
13.5 | 0.5691 | 0.1655 | -0.0007 | 3.4387
14 | 0.6088 | 0.17536 | -0.0013 | 3.4717
14.5 | 0.5977 | 0.17611 | -0.0037 | 3.3939
15 | 0.6308 | 0.18491 | -0.0045 | 3.4114
15.5 | 0.6273 | 0.18709 | -0.0074 | 3.3529
16 | 0.6528 | 0.19427 | -0.0087 | 3.3603
16.5 | 0.6581 | 0.19839 | -0.0116 | 3.3172
17 | 0.6789 | 0.20469 | -0.0134 | 3.3167
17.5 | 0.6873 | 0.2095 | -0.0165 | 3.2807
18 | 0.7094 | 0.21655 | -0.0183 | 3.2759
18.5 | 0.7153 | 0.22058 | -0.0221 | 3.2428
19 | 0.7411 | 0.22953 | -0.0236 | 3.2288
19.5 | 0.7436 | 0.23193 | -0.0281 | 3.2061
20 | 0.7731 | 0.24356 | -0.0293 | 3.1742

## 5. Re 50k Mach 0.25 (1)
BIGFOIL.COM POLAR EXPORT
marske5
MARSKE MONARCH (NACA 43012A) |  |  |  | Cl Max: | 1.453 | at alpha= | 15.5 | deg
JavaFoil+Calcfoil stall+Eppler ext transition |  |  |  | L/D Max: | 14.872 | at alpha= | 6.5 | deg
Re: | 50000 |  |  | Cd Min: | 0.02926 | at alpha= | 0 | deg
Mach: | 0.25 |  |  | Cl=0 at alpha= | -0.91837 | deg
|  |  |  | @ Cl=0.1, Cd= | 0.029368
|  |  |  | @ Cl=0.4, Cd= | 0.035033
|  |  |  | @ Cl=0.6, Cd= | 0.04269
alpha (deg) | Cl | Cd | Cm | Cl/Cd
-16 | -0.465 | 0.299 | 0.02 | -1.556
-15.5 | -0.508 | 0.27477 | 0.02 | -1.847
-15 | -0.547 | 0.24711 | 0.019 | -2.212
-14.5 | -0.582 | 0.22755 | 0.019 | -2.557
-14 | -0.613 | 0.20072 | 0.019 | -3.055
-13.5 | -0.64 | 0.183 | 0.019 | -3.498
-13 | -0.662 | 0.16508 | 0.019 | -4.012
-12.5 | -0.679 | 0.15102 | 0.019 | -4.499
-12 | -0.691 | 0.13671 | 0.019 | -5.057
-11.5 | -0.698 | 0.12575 | 0.019 | -5.55
-11 | -0.699 | 0.11539 | 0.019 | -6.059
-10.5 | -0.695 | 0.10614 | 0.019 | -6.548
-10 | -0.686 | 0.09583 | 0.019 | -7.156
-9.5 | -0.672 | 0.08898 | 0.02 | -7.548
-9 | -0.653 | 0.08149 | 0.02 | -8.011
-8.5 | -0.63 | 0.07533 | 0.02 | -8.361
-8 | -0.603 | 0.06938 | 0.02 | -8.687
-7.5 | -0.572 | 0.0642 | 0.019 | -8.911
-7 | -0.538 | 0.06002 | 0.019 | -8.967
-6.5 | -0.502 | 0.05559 | 0.019 | -9.025
-6 | -0.463 | 0.05205 | 0.019 | -8.893
-5.5 | -0.422 | 0.04892 | 0.018 | -8.629
-5 | -0.379 | 0.04544 | 0.019 | -8.338
-4.5 | -0.335 | 0.04269 | 0.019 | -7.839
-4 | -0.29 | 0.04058 | 0.018 | -7.135
-3.5 | -0.244 | 0.03882 | 0.018 | -6.279
-3 | -0.197 | 0.03733 | 0.018 | -5.29
-2.5 | -0.151 | 0.03607 | 0.017 | -4.176
-2 | -0.103 | 0.03492 | 0.017 | -2.96
-1.5 | -0.056 | 0.03443 | 0.017 | -1.616
-1 | -0.008 | 0.03403 | 0.016 | -0.224
-0.5 | 0.041 | 0.03498 | 0.016 | 1.162
0 | 0.094 | 0.02926 | 0.025 | 3.213
0.5 | 0.145 | 0.03018 | 0.024 | 4.797
1 | 0.195 | 0.03055 | 0.023 | 6.397
1.5 | 0.246 | 0.03171 | 0.022 | 7.749
2 | 0.297 | 0.03247 | 0.022 | 9.157
2.5 | 0.348 | 0.03393 | 0.021 | 10.246
3 | 0.399 | 0.035 | 0.021 | 11.395
3.5 | 0.45 | 0.03669 | 0.02 | 12.253
4 | 0.499 | 0.03877 | 0.019 | 12.871
4.5 | 0.55 | 0.04077 | 0.019 | 13.48
5 | 0.6 | 0.04269 | 0.018 | 14.054
5.5 | 0.649 | 0.04555 | 0.017 | 14.25
6 | 0.699 | 0.04772 | 0.017 | 14.642
6.5 | 0.749 | 0.05038 | 0.016 | 14.872
7 | 0.797 | 0.05395 | 0.016 | 14.774
7.5 | 0.847 | 0.05738 | 0.015 | 14.762
8 | 0.894 | 0.06083 | 0.015 | 14.694
8.5 | 0.941 | 0.06529 | 0.014 | 14.409
9 | 0.989 | 0.06935 | 0.014 | 14.265
9.5 | 1.035 | 0.07316 | 0.013 | 14.151
10 | 1.08 | 0.07862 | 0.013 | 13.735
10.5 | 1.126 | 0.08366 | 0.012 | 13.462
11 | 1.166 | 0.08902 | 0.012 | 13.1
11.5 | 1.207 | 0.0953 | 0.012 | 12.665
12 | 1.244 | 0.10015 | 0.011 | 12.425
12.5 | 1.301 | 0.09861 | 0.012 | 13.192
13 | 1.334 | 0.10602 | 0.011 | 12.585
13.5 | 1.364 | 0.11564 | 0.011 | 11.8
14 | 1.392 | 0.12406 | 0.01 | 11.219
14.5 | 1.415 | 0.13088 | 0.01 | 10.815
15 | 1.437 | 0.14402 | 0.01 | 9.977
15.5 | 1.453 | 0.15294 | 0.009 | 9.502
16 | 1.424 | 0.16693 | 0.006 | 8.529
16.5 | 1.436 | 0.18011 | 0.006 | 7.975
17 | 1.445 | 0.19345 | 0.006 | 7.471
17.5 | 1.451 | 0.20874 | 0.006 | 6.951
18 | 1.453 | 0.2201 | 0.005 | 6.6
18.5 | 1.434 | 0.23747 | 0.005 | 6.04
19 | 1.396 | 0.25392 | 0.005 | 5.499
19.5 | 1.35 | 0.27198 | 0.005 | 4.964
20 | 1.297 | 0.29418 | 0.005 | 4.407

## 6. Re 50k Mach 0.25 (2)
BIGFOIL.COM POLAR EXPORT
marske5
MARSKE MONARCH (NACA 43012A) |  |  |  | Cl Max: | 0.755 | at alpha= | 19.5 | deg
XFOIL ncrit=9 |  |  |  | L/D Max: | 14.9185 | at alpha= | 1.5 | deg
Re: | 50000 |  |  | Cd Min: | 0.24621 | at alpha= | -20 | deg
Mach: | 0.25 |  |  | Cl=0 at alpha= | -2.7544 | deg
|  |  |  | @ Cl=0.1, Cd= | 0.025271
|  |  |  | @ Cl=0.4, Cd= | 0.10741
|  |  |  | @ Cl=0.6, Cd= | 0.17602
alpha (deg) | Cl | Cd | Cm | Cl/Cd
-20 | -0.7377 | 0.24621 | 0.0655 | -2.9962
-19.5 | -0.7164 | 0.2387 | 0.0632 | -3.0013
-19 | -0.7048 | 0.23593 | 0.0584 | -2.9873
-18.5 | -0.6949 | 0.23227 | 0.0538 | -2.9918
-18 | -0.665 | 0.22066 | 0.0531 | -3.0137
-17.5 | -0.6508 | 0.21586 | 0.0494 | -3.0149
-17 | -0.6608 | 0.21973 | 0.0427 | -3.0073
-16.5 | -0.615 | 0.20214 | 0.0438 | -3.0424
-16 | -0.6093 | 0.19938 | 0.0394 | -3.056
-15.5 | -0.5855 | 0.18993 | 0.0378 | -3.0827
-15 | -0.5758 | 0.18539 | 0.0346 | -3.1059
-14.5 | -0.558 | 0.17743 | 0.0324 | -3.1449
-14 | -0.5499 | 0.17261 | 0.0296 | -3.1858
-13.5 | -0.5273 | 0.1638 | 0.0284 | -3.2192
-13 | -0.5477 | 0.16274 | 0.023 | -3.3655
-12.5 | -0.5179 | 0.15297 | 0.0232 | -3.3856
-12 | -0.5017 | 0.14546 | 0.0223 | -3.4491
-11.5 | -0.492 | 0.13878 | 0.021 | -3.5452
-11 | -0.4953 | 0.13334 | 0.0192 | -3.7146
-10.5 | -0.4598 | 0.12386 | 0.0206 | -3.7123
-10 | -0.4715 | 0.1195 | 0.0198 | -3.9456
-9.5 | -0.4581 | 0.113 | 0.0213 | -4.054
-9 | -0.4154 | 0.10484 | 0.0245 | -3.9622
-8.5 | -0.4039 | 0.09967 | 0.0277 | -4.0524
-8 | -0.3587 | 0.09258 | 0.031 | -3.8745
-6.5 | -0.3746 | 0.07298 | 0.0302 | -5.1329
-6 | -0.5451 | 0.05424 | 0.0087 | -10.0498
-5.5 | -0.5305 | 0.04733 | 0.0128 | -11.2085
-5 | -0.5102 | 0.04233 | 0.0187 | -12.0529
-4.5 | -0.4889 | 0.03813 | 0.0248 | -12.8219
-4 | -0.4706 | 0.03572 | 0.0314 | -13.1747
-3.5 | -0.4457 | 0.03303 | 0.0359 | -13.4938
-2.5 | 0.1521 | 0.02453 | -0.0232 | 6.2006
-2 | 0.1976 | 0.02485 | -0.0213 | 7.9517
-1.5 | 0.2441 | 0.02534 | -0.0196 | 9.633
-1 | 0.29 | 0.02613 | -0.0178 | 11.0984
-0.5 | 0.3367 | 0.02712 | -0.0164 | 12.4152
0 | 0.3821 | 0.02833 | -0.0147 | 13.4875
0.5 | 0.4277 | 0.03001 | -0.0137 | 14.2519
1 | 0.4713 | 0.03204 | -0.0124 | 14.7097
1.5 | 0.5123 | 0.03434 | -0.011 | 14.9185
2 | 0.5505 | 0.03737 | -0.0096 | 14.7311
2.5 | 0.5784 | 0.04214 | -0.0095 | 13.7257
3 | 0.5939 | 0.04801 | -0.0092 | 12.3703
3.5 | 0.5926 | 0.05543 | -0.0091 | 10.691
5 | 0.3162 | 0.08629 | -0.0112 | 3.6644
6 | 0.3544 | 0.09521 | -0.0067 | 3.7223
6.5 | 0.366 | 0.09872 | -0.0039 | 3.7075
7 | 0.3897 | 0.10372 | -0.0024 | 3.7572
8 | 0.4148 | 0.11271 | 0.0011 | 3.6802
8.5 | 0.4276 | 0.1173 | 0.0022 | 3.6454
9 | 0.4401 | 0.12184 | 0.0032 | 3.6121
9.5 | 0.4567 | 0.12706 | 0.0038 | 3.5944
10 | 0.503 | 0.13598 | 0.0036 | 3.6991
11 | 0.5004 | 0.14212 | 0.0041 | 3.521
11.5 | 0.5131 | 0.14761 | 0.0034 | 3.4761
12 | 0.5402 | 0.15421 | 0.0031 | 3.503
12.5 | 0.5394 | 0.15762 | 0.0018 | 3.4222
13 | 0.5847 | 0.16819 | 0.0013 | 3.4764
13.5 | 0.5696 | 0.16825 | -0.0007 | 3.3854
14 | 0.6089 | 0.17829 | -0.0013 | 3.4152
14.5 | 0.6002 | 0.17903 | -0.0039 | 3.3525
15 | 0.6322 | 0.18778 | -0.0048 | 3.3667
15.5 | 0.6318 | 0.19026 | -0.0078 | 3.3207
16 | 0.6572 | 0.19755 | -0.0092 | 3.3268
16.5 | 0.6642 | 0.20178 | -0.0122 | 3.2917
17 | 0.6862 | 0.20854 | -0.0141 | 3.2905
17.5 | 0.695 | 0.21319 | -0.0174 | 3.26
18 | 0.7195 | 0.22122 | -0.0191 | 3.2524
18.5 | 0.7248 | 0.22462 | -0.0232 | 3.2268
19 | 0.7528 | 0.23484 | -0.0247 | 3.2056
19.5 | 0.755 | 0.23643 | -0.0295 | 3.1933

## 7. Re 50k Mach 0.50 (1)
BIGFOIL.COM POLAR EXPORT
marske5
MARSKE MONARCH (NACA 43012A) |  |  |  | Cl Max: | 1.227 | at alpha= | 20 | deg
JavaFoil+Calcfoil stall+Eppler ext transition |  |  |  | L/D Max: | 13.641 | at alpha= | 6.5 | deg
Re: | 50000 |  |  | Cd Min: | 0.02499 | at alpha= | 0 | deg
Mach: | 0.5 |  |  | Cl=0 at alpha= | -0.91667 | deg
|  |  |  | @ Cl=0.1, Cd= | 0.025592
|  |  |  | @ Cl=0.4, Cd= | 0.037389
|  |  |  | @ Cl=0.6, Cd= | 0.045149
alpha (deg) | Cl | Cd | Cm | Cl/Cd
-20 | -0.936 | 0.59103 | 0.038 | -1.584
-19.5 | -0.914 | 0.33318 | 0.038 | -2.743
-19 | -0.891 | 0.32422 | 0.037 | -2.75
-18.5 | -0.869 | 0.31714 | 0.037 | -2.74
-18 | -0.846 | 0.3032 | 0.036 | -2.792
-17.5 | -0.824 | 0.29965 | 0.035 | -2.749
-17 | -0.801 | 0.29874 | 0.035 | -2.681
-16.5 | -0.778 | 0.32853 | 0.034 | -2.367
-16 | -0.754 | 0.31362 | 0.033 | -2.406
-15.5 | -0.732 | 0.28103 | 0.033 | -2.604
-15 | -0.709 | 0.26614 | 0.033 | -2.663
-14.5 | -0.685 | 0.30309 | 0.032 | -2.259
-14 | -0.659 | 0.27477 | 0.028 | -2.4
-13.5 | -0.636 | 0.26284 | 0.027 | -2.418
-13 | -0.612 | 0.25876 | 0.027 | -2.365
-12.5 | -0.588 | 0.25585 | 0.026 | -2.299
-12 | -0.564 | 0.2513 | 0.026 | -2.245
-11.5 | -0.54 | 0.24699 | 0.025 | -2.187
-11 | -0.516 | 0.24284 | 0.025 | -2.124
-10.5 | -0.492 | 0.23884 | 0.024 | -2.058
-10 | -0.467 | 0.23458 | 0.024 | -1.991
-9.5 | -0.442 | 0.23178 | 0.024 | -1.909
-9 | -0.418 | 0.22928 | 0.023 | -1.822
-8.5 | -0.392 | 0.16599 | 0.018 | -2.36
-8 | -0.367 | 0.16363 | 0.017 | -2.241
-7.5 | -0.447 | 0.13393 | 0.017 | -3.337
-7 | -0.524 | 0.08763 | 0.019 | -5.979
-6.5 | -0.52 | 0.07478 | 0.021 | -6.953
-6 | -0.495 | 0.06173 | 0.02 | -8.017
-5.5 | -0.459 | 0.0552 | 0.021 | -8.321
-5 | -0.416 | 0.05031 | 0.021 | -8.264
-4.5 | -0.369 | 0.04609 | 0.02 | -8.007
-4 | -0.32 | 0.04275 | 0.02 | -7.496
-3.5 | -0.271 | 0.04015 | 0.02 | -6.74
-3 | -0.22 | 0.03836 | 0.02 | -5.725
-2.5 | -0.168 | 0.03695 | 0.019 | -4.541
-2 | -0.115 | 0.03676 | 0.018 | -3.135
-1.5 | -0.062 | 0.03605 | 0.018 | -1.723
-1 | -0.009 | 0.03401 | 0.014 | -0.25
-0.5 | 0.045 | 0.03387 | 0.013 | 1.34
0 | 0.104 | 0.02499 | 0.013 | 4.179
0.5 | 0.16 | 0.03257 | 0.026 | 4.923
1 | 0.217 | 0.03255 | 0.025 | 6.67
1.5 | 0.274 | 0.03357 | 0.025 | 8.148
2 | 0.33 | 0.03516 | 0.024 | 9.377
2.5 | 0.386 | 0.0369 | 0.023 | 10.449
3 | 0.441 | 0.03882 | 0.022 | 11.365
3.5 | 0.496 | 0.04079 | 0.022 | 12.171
4 | 0.552 | 0.04315 | 0.021 | 12.79
4.5 | 0.607 | 0.04544 | 0.02 | 13.359
5 | 0.661 | 0.04849 | 0.02 | 13.635
5.5 | 0.714 | 0.0528 | 0.019 | 13.529
6 | 0.767 | 0.05629 | 0.018 | 13.629
6.5 | 0.821 | 0.06016 | 0.018 | 13.641
7 | 0.871 | 0.06461 | 0.017 | 13.484
7.5 | 0.92 | 0.06956 | 0.017 | 13.228
8 | 0.967 | 0.07449 | 0.016 | 12.984
8.5 | 1.012 | 0.08305 | 0.015 | 12.179
9 | 1.054 | 0.08946 | 0.015 | 11.782
9.5 | 1.092 | 0.09585 | 0.014 | 11.394
10 | 1.125 | 0.10555 | 0.014 | 10.661
10.5 | 1.166 | 0.11289 | 0.014 | 10.325
11 | 1.165 | 0.12495 | 0.014 | 9.324
11.5 | 1.095 | 0.12778 | 0.009 | 8.569
12 | 0.93 | 0.1689 | 0.008 | 5.506
12.5 | 0.758 | 0.22447 | 0.008 | 3.376
13 | 0.787 | 0.24127 | 0.008 | 3.264
13.5 | 0.825 | 0.34193 | 0.01 | 2.413
14 | 0.856 | 0.36671 | 0.01 | 2.334
14.5 | 0.89 | 0.42574 | 0.01 | 2.09
15 | 0.92 | 0.45021 | 0.009 | 2.044
15.5 | 0.955 | 0.48289 | 0.01 | 1.978
16 | 0.985 | 0.49032 | 0.009 | 2.01
16.5 | 1.016 | 0.49928 | 0.009 | 2.034
17 | 1.046 | 0.48127 | 0.009 | 2.173
17.5 | 1.076 | 0.49976 | 0.008 | 2.154
18 | 1.106 | 0.50441 | 0.008 | 2.193
18.5 | 1.136 | 0.63991 | 0.008 | 1.775
19 | 1.167 | 0.52477 | 0.008 | 2.224
19.5 | 1.197 | 0.51919 | 0.007 | 2.306
20 | 1.227 | 0.53961 | 0.007 | 2.275

## 8. Re 50k Mach 0.50 (2)
BIGFOIL.COM POLAR EXPORT
marske5
MARSKE MONARCH (NACA 43012A) |  |  |  | Cl Max: | 0.8418 | at alpha= | 20 | deg
XFOIL ncrit=9 |  |  |  | L/D Max: | 12.3599 | at alpha= | 0 | deg
Re: | 50000 |  |  | Cd Min: | 0.27457 | at alpha= | -20 | deg
Mach: | 0.5 |  |  | Cl=0 at alpha= | -2.5947 | deg
|  |  |  | @ Cl=0.1, Cd= | 0.029127
|  |  |  | @ Cl=0.4, Cd= | 0.03324
|  |  |  | @ Cl=0.6, Cd= | 0.18545
alpha (deg) | Cl | Cd | Cm | Cl/Cd
-20 | -0.8078 | 0.27457 | 0.0785 | -2.9421
-19.5 | -0.7814 | 0.26256 | 0.0754 | -2.9761
-19 | -0.7563 | 0.25347 | 0.0723 | -2.9838
-18.5 | -0.7395 | 0.24945 | 0.0671 | -2.9645
-18 | -0.7224 | 0.24382 | 0.0623 | -2.9628
-17.5 | -0.6915 | 0.23172 | 0.0605 | -2.9842
-17 | -0.6757 | 0.22746 | 0.0557 | -2.9706
-16.5 | -0.6531 | 0.21874 | 0.0523 | -2.9857
-16 | -0.6297 | 0.21111 | 0.0494 | -2.9828
-15.5 | -0.6148 | 0.20533 | 0.0452 | -2.9942
-15 | -0.5884 | 0.19653 | 0.043 | -2.9939
-14.5 | -0.5745 | 0.19055 | 0.0391 | -3.015
-14 | -0.5544 | 0.18362 | 0.0365 | -3.0193
-13.5 | -0.5287 | 0.17449 | 0.0345 | -3.03
-13 | -0.5147 | 0.16808 | 0.0317 | -3.0622
-12.5 | -0.5038 | 0.16224 | 0.0291 | -3.1053
-12 | -0.4883 | 0.15532 | 0.0272 | -3.1438
-11.5 | -0.466 | 0.14722 | 0.0261 | -3.1653
-11 | -0.4422 | 0.13924 | 0.0254 | -3.1758
-10.5 | -0.4464 | 0.13512 | 0.0241 | -3.3037
-10 | -0.4198 | 0.12684 | 0.0247 | -3.3097
-9.5 | -0.4075 | 0.12061 | 0.0254 | -3.3787
-9 | -0.3687 | 0.11162 | 0.0265 | -3.3032
-8.5 | -0.3443 | 0.10498 | 0.0283 | -3.2797
-8 | -0.3099 | 0.09796 | 0.0301 | -3.1635
-6.5 | -0.4549 | 0.06817 | -0.0035 | -6.673
-6 | -0.4915 | 0.06099 | -0.002 | -8.0587
-5.5 | -0.4899 | 0.05447 | 0.0022 | -8.9939
-5 | -0.4986 | 0.04966 | 0.0093 | -10.0403
-4.5 | -0.5091 | 0.04598 | 0.0179 | -11.0722
-4 | -0.4406 | 0.04015 | 0.0135 | -10.9738
-3.5 | -0.2514 | 0.03208 | -0.0003 | -7.8367
-3 | -0.1689 | 0.03014 | 0.0033 | -5.6038
-2 | 0.2478 | 0.02857 | -0.0254 | 8.6734
-1.5 | 0.2989 | 0.0296 | -0.0239 | 10.098
-1 | 0.3476 | 0.03095 | -0.0221 | 11.231
-0.5 | 0.3958 | 0.03299 | -0.0211 | 11.9976
0 | 0.441 | 0.03568 | -0.0202 | 12.3599
0.5 | 0.4803 | 0.03905 | -0.0195 | 12.2996
1 | 0.5144 | 0.04278 | -0.018 | 12.0243
1.5 | 0.5299 | 0.04872 | -0.0182 | 10.8764
2 | 0.5282 | 0.05537 | -0.0176 | 9.5395
2.5 | 0.5123 | 0.06217 | -0.016 | 8.2403
3 | 0.4487 | 0.07064 | -0.0147 | 6.3519
3.5 | 0.3904 | 0.07786 | -0.0121 | 5.0141
5 | 0.2973 | 0.09437 | -0.0091 | 3.1504
5.5 | 0.3063 | 0.0979 | -0.0056 | 3.1287
6.5 | 0.3652 | 0.1094 | -0.0024 | 3.3382
7 | 0.3646 | 0.11241 | 0.0005 | 3.2435
7.5 | 0.3738 | 0.11615 | 0.0027 | 3.2183
8 | 0.39 | 0.12105 | 0.004 | 3.2218
8.5 | 0.4066 | 0.12603 | 0.0051 | 3.2262
9 | 0.4238 | 0.13111 | 0.0059 | 3.2324
9.5 | 0.4396 | 0.13639 | 0.0061 | 3.2231
10 | 0.4721 | 0.14419 | 0.006 | 3.2742
10.5 | 0.4915 | 0.14958 | 0.0061 | 3.2859
11 | 0.4931 | 0.15249 | 0.0057 | 3.2337
11.5 | 0.5158 | 0.15937 | 0.0048 | 3.2365
12 | 0.5343 | 0.16456 | 0.004 | 3.2468
12.5 | 0.5453 | 0.16921 | 0.0025 | 3.2226
13 | 0.5779 | 0.17764 | 0.0015 | 3.2532
13.5 | 0.5834 | 0.18095 | -0.0008 | 3.2241
14 | 0.6135 | 0.18911 | -0.0021 | 3.2441
14.5 | 0.6224 | 0.19303 | -0.0048 | 3.2244
15 | 0.6471 | 0.2001 | -0.0067 | 3.2339
15.5 | 0.6632 | 0.2061 | -0.0096 | 3.2179
16 | 0.6842 | 0.21235 | -0.0121 | 3.222
16.5 | 0.7031 | 0.21957 | -0.0151 | 3.2022
17 | 0.7234 | 0.22581 | -0.0179 | 3.2036
17.5 | 0.7399 | 0.23239 | -0.0215 | 3.1839
18 | 0.7633 | 0.24035 | -0.0244 | 3.1758
18.5 | 0.777 | 0.2458 | -0.0287 | 3.1611
19 | 0.8031 | 0.25576 | -0.0314 | 3.1401
19.5 | 0.8151 | 0.26024 | -0.0364 | 3.1321
20 | 0.8418 | 0.27141 | -0.0392 | 3.1016

## 9. Re 100k Mach 0.00 (1)
BIGFOIL.COM POLAR EXPORT
marske5
MARSKE MONARCH (NACA 43012A) |  |  |  | Cl Max: | 1.602 | at alpha= | 18.5 | deg
JavaFoil+Calcfoil stall+Eppler ext transition |  |  |  | L/D Max: | 28.451 | at alpha= | 3 | deg
Re: | 100000 |  |  | Cd Min: | 0.01237 | at alpha= | 1 | deg
Mach: | 0 |  |  | Cl=0 at alpha= | -0.92391 | deg
|  |  |  | @ Cl=0.1, Cd= | 0.015979
|  |  |  | @ Cl=0.4, Cd= | 0.014342
|  |  |  | @ Cl=0.6, Cd= | 0.034616
alpha (deg) | Cl | Cd | Cm | Cl/Cd
-18.5 | -0.687 | 0.23817 | 0.022 | -2.883
-18 | -0.702 | 0.22196 | 0.022 | -3.163
-17.5 | -0.717 | 0.21124 | 0.022 | -3.393
-17 | -0.73 | 0.19648 | 0.021 | -3.718
-16.5 | -0.743 | 0.18729 | 0.021 | -3.966
-16 | -0.754 | 0.1732 | 0.021 | -4.353
-15.5 | -0.763 | 0.16518 | 0.021 | -4.62
-15 | -0.771 | 0.15294 | 0.021 | -5.039
-14.5 | -0.776 | 0.14496 | 0.021 | -5.352
-14 | -0.779 | 0.13643 | 0.021 | -5.71
-13.5 | -0.78 | 0.12704 | 0.021 | -6.138
-13 | -0.778 | 0.11781 | 0.021 | -6.6
-12.5 | -0.773 | 0.10971 | 0.021 | -7.044
-12 | -0.765 | 0.10317 | 0.021 | -7.416
-11.5 | -0.754 | 0.09631 | 0.021 | -7.831
-11 | -0.74 | 0.08965 | 0.021 | -8.26
-10.5 | -0.724 | 0.08401 | 0.021 | -8.614
-10 | -0.704 | 0.07784 | 0.021 | -9.042
-9.5 | -0.681 | 0.07217 | 0.021 | -9.436
-9 | -0.655 | 0.06815 | 0.021 | -9.617
-8.5 | -0.627 | 0.06296 | 0.02 | -9.958
-8 | -0.596 | 0.05929 | 0.02 | -10.053
-7.5 | -0.563 | 0.05534 | 0.02 | -10.167
-7 | -0.527 | 0.05185 | 0.019 | -10.167
-6.5 | -0.49 | 0.04859 | 0.019 | -10.083
-6 | -0.451 | 0.04574 | 0.019 | -9.858
-5.5 | -0.41 | 0.04322 | 0.018 | -9.494
-5 | -0.368 | 0.04144 | 0.018 | -8.881
-4.5 | -0.325 | 0.03921 | 0.018 | -8.284
-4 | -0.281 | 0.03756 | 0.018 | -7.479
-3.5 | -0.236 | 0.03597 | 0.018 | -6.572
-3 | -0.191 | 0.03471 | 0.017 | -5.514
-2.5 | -0.146 | 0.03366 | 0.017 | -4.335
-2 | -0.1 | 0.03271 | 0.017 | -3.061
-1.5 | -0.054 | 0.03221 | 0.016 | -1.673
-1 | -0.007 | 0.03189 | 0.016 | -0.232
-0.5 | 0.039 | 0.03174 | 0.016 | 1.24
0 | 0.107 | 0.01417 | 0.032 | 7.564
0.5 | 0.166 | 0.01362 | 0.031 | 12.159
1 | 0.224 | 0.01237 | 0.03 | 18.125
1.5 | 0.283 | 0.01348 | 0.03 | 20.989
2 | 0.342 | 0.01386 | 0.029 | 24.655
2.5 | 0.401 | 0.01435 | 0.028 | 27.928
3 | 0.444 | 0.01559 | 0.026 | 28.451
3.5 | 0.486 | 0.01791 | 0.025 | 27.127
4 | 0.529 | 0.02089 | 0.023 | 25.315
4.5 | 0.546 | 0.03059 | 0.02 | 17.854
5 | 0.589 | 0.03422 | 0.018 | 17.22
5.5 | 0.639 | 0.03602 | 0.018 | 17.737
6 | 0.688 | 0.03806 | 0.017 | 18.069
6.5 | 0.734 | 0.04114 | 0.016 | 17.835
7 | 0.783 | 0.04335 | 0.016 | 18.059
7.5 | 0.829 | 0.04644 | 0.015 | 17.842
8 | 0.878 | 0.04892 | 0.015 | 17.94
8.5 | 0.923 | 0.05266 | 0.014 | 17.527
9 | 0.967 | 0.05637 | 0.014 | 17.153
9.5 | 1.015 | 0.05937 | 0.013 | 17.104
10 | 1.06 | 0.06335 | 0.013 | 16.735
10.5 | 1.104 | 0.06767 | 0.012 | 16.315
11 | 1.148 | 0.07168 | 0.012 | 16.01
11.5 | 1.187 | 0.07652 | 0.011 | 15.506
12 | 1.229 | 0.08111 | 0.011 | 15.15
12.5 | 1.294 | 0.07997 | 0.012 | 16.181
13 | 1.33 | 0.08624 | 0.011 | 15.425
13.5 | 1.366 | 0.09202 | 0.011 | 14.842
14 | 1.398 | 0.09893 | 0.01 | 14.136
14.5 | 1.43 | 0.10459 | 0.01 | 13.675
15 | 1.46 | 0.11051 | 0.01 | 13.214
15.5 | 1.488 | 0.11667 | 0.009 | 12.757
16 | 1.515 | 0.12565 | 0.009 | 12.06
16.5 | 1.539 | 0.13374 | 0.009 | 11.509
17 | 1.561 | 0.14059 | 0.008 | 11.104
17.5 | 1.581 | 0.1506 | 0.008 | 10.497
18 | 1.599 | 0.15808 | 0.008 | 10.112
18.5 | 1.602 | 0.16651 | 0.007 | 9.619
19 | 1.546 | 0.1879 | 0.005 | 8.227
19.5 | 1.583 | 0.18787 | 0.007 | 8.425
20 | 1.571 | 0.1974 | 0.007 | 7.956

## 10. Re 100k Mach 0.00 (2)
BIGFOIL.COM POLAR EXPORT
marske5
MARSKE MONARCH (NACA 43012A) |  |  |  | Cl Max: | 0.7949 | at alpha= | 6 | deg
XFOIL ncrit=9 |  |  |  | L/D Max: | 23.3054 | at alpha= | 3.5 | deg
Re: | 100000 |  |  | Cd Min: | 0.23576 | at alpha= | -20 | deg
Mach: | 0 |  |  | Cl=0 at alpha= | -2.3687 | deg
|  |  |  | @ Cl=0.1, Cd= | 0.019683
|  |  |  | @ Cl=0.4, Cd= | 0.021393
|  |  |  | @ Cl=0.6, Cd= | 0.12929
alpha (deg) | Cl | Cd | Cm | Cl/Cd
-20 | -0.7114 | 0.23576 | 0.0617 | -3.0175
-19.5 | -0.6958 | 0.23022 | 0.0579 | -3.0223
-19 | -0.69 | 0.22771 | 0.0517 | -3.0302
-18.5 | -0.6661 | 0.21831 | 0.0506 | -3.0512
-18 | -0.6475 | 0.21193 | 0.0483 | -3.0553
-17.5 | -0.6324 | 0.20604 | 0.045 | -3.0693
-17 | -0.63 | 0.20285 | 0.0388 | -3.1057
-16.5 | -0.6048 | 0.19347 | 0.0382 | -3.1261
-16 | -0.5874 | 0.18708 | 0.036 | -3.1398
-15.5 | -0.5831 | 0.18229 | 0.0309 | -3.1987
-15 | -0.577 | 0.17546 | 0.0268 | -3.2885
-14.5 | -0.5495 | 0.16736 | 0.027 | -3.2833
-14 | -0.5393 | 0.16098 | 0.024 | -3.3501
-13.5 | -0.5628 | 0.15658 | 0.0141 | -3.5943
-13 | -0.5203 | 0.1465 | 0.0183 | -3.5515
-12.5 | -0.5123 | 0.13986 | 0.0154 | -3.6629
-12 | -0.5507 | 0.13386 | 0.0032 | -4.114
-11.5 | -0.4965 | 0.12501 | 0.0107 | -3.9717
-11 | -0.5162 | 0.11779 | 0.0027 | -4.3824
-10.5 | -0.5023 | 0.10903 | 0.0026 | -4.607
-10 | -0.495 | 0.10204 | 0.0011 | -4.851
-9.5 | -0.5628 | 0.09261 | -0.0111 | -6.0771
-9 | -0.5188 | 0.0846 | -0.0077 | -6.1324
-8.5 | -0.5636 | 0.07791 | -0.0078 | -7.234
-8 | -0.5743 | 0.07056 | -0.0055 | -8.1392
-7.5 | -0.593 | 0.06504 | -0.0015 | -9.1175
-7 | -0.5768 | 0.05916 | 0.002 | -9.7498
-6.5 | -0.5635 | 0.05432 | 0.0065 | -10.3737
-6 | -0.5532 | 0.04955 | 0.0119 | -11.1645
-4.5 | -0.4649 | 0.03123 | 0.0272 | -14.8863
-4 | -0.3579 | 0.02581 | 0.0195 | -13.8667
-3.5 | -0.2494 | 0.02217 | 0.0123 | -11.2494
-3 | -0.1693 | 0.01969 | 0.0107 | -8.5983
-1.5 | 0.233 | 0.01968 | -0.0187 | 11.8394
-1 | 0.2758 | 0.01996 | -0.0169 | 13.8176
-0.5 | 0.3197 | 0.02034 | -0.0151 | 15.7178
0 | 0.364 | 0.02093 | -0.0134 | 17.3913
0.5 | 0.4083 | 0.0215 | -0.0116 | 18.9907
1 | 0.4529 | 0.02236 | -0.0099 | 20.2549
1.5 | 0.4974 | 0.02321 | -0.0082 | 21.4304
2 | 0.5416 | 0.02429 | -0.0064 | 22.2972
2.5 | 0.5845 | 0.0256 | -0.0046 | 22.832
3 | 0.6266 | 0.02702 | -0.0028 | 23.1902
3.5 | 0.6677 | 0.02865 | -0.0008 | 23.3054
4 | 0.7075 | 0.03066 | 0.0012 | 23.0757
4.5 | 0.7398 | 0.03339 | 0.0036 | 22.1563
5 | 0.7661 | 0.03689 | 0.0064 | 20.7671
5.5 | 0.7845 | 0.04106 | 0.0095 | 19.1062
6 | 0.7949 | 0.04572 | 0.013 | 17.3863
6.5 | 0.7767 | 0.053 | 0.0172 | 14.6547
7 | 0.7848 | 0.05723 | 0.0213 | 13.7131
7.5 | 0.7852 | 0.06325 | 0.0249 | 12.4142
8.5 | 0.5408 | 0.10247 | 0.0148 | 5.2776
9 | 0.5094 | 0.10754 | 0.0134 | 4.7368
9.5 | 0.5048 | 0.11348 | 0.0126 | 4.4484
10 | 0.5258 | 0.11825 | 0.0133 | 4.4465
10.5 | 0.5817 | 0.12529 | 0.0156 | 4.6428
11 | 0.5346 | 0.12929 | 0.0116 | 4.1349

## 11. Re 100k Mach 0.10 (1)
BIGFOIL.COM POLAR EXPORT
marske5
MARSKE MONARCH (NACA 43012A) |  |  |  | Cl Max: | 1.589 | at alpha= | 18 | deg
JavaFoil+Calcfoil stall+Eppler ext transition |  |  |  | L/D Max: | 27.763 | at alpha= | 3 | deg
Re: | 100000 |  |  | Cd Min: | 0.01244 | at alpha= | 1 | deg
Mach: | 0.1 |  |  | Cl=0 at alpha= | -0.92553 | deg
|  |  |  | @ Cl=0.1, Cd= | 0.016229
|  |  |  | @ Cl=0.4, Cd= | 0.014827
|  |  |  | @ Cl=0.6, Cd= | 0.034819
alpha (deg) | Cl | Cd | Cm | Cl/Cd
-18 | -0.661 | 0.23265 | 0.022 | -2.843
-17.5 | -0.679 | 0.22037 | 0.022 | -3.082
-17 | -0.696 | 0.20695 | 0.022 | -3.362
-16.5 | -0.711 | 0.19137 | 0.021 | -3.716
-16 | -0.725 | 0.17625 | 0.021 | -4.115
-15.5 | -0.738 | 0.16891 | 0.021 | -4.367
-15 | -0.748 | 0.15848 | 0.021 | -4.72
-14.5 | -0.756 | 0.14816 | 0.021 | -5.105
-14 | -0.762 | 0.13812 | 0.021 | -5.518
-13.5 | -0.765 | 0.12873 | 0.021 | -5.946
-13 | -0.766 | 0.12128 | 0.021 | -6.314
-12.5 | -0.763 | 0.11101 | 0.021 | -6.876
-12 | -0.758 | 0.10434 | 0.021 | -7.261
-11.5 | -0.749 | 0.09745 | 0.021 | -7.682
-11 | -0.736 | 0.09064 | 0.021 | -8.125
-10.5 | -0.721 | 0.08497 | 0.021 | -8.487
-10 | -0.702 | 0.07871 | 0.021 | -8.924
-9.5 | -0.681 | 0.07386 | 0.021 | -9.215
-9 | -0.656 | 0.0687 | 0.021 | -9.545
-8.5 | -0.628 | 0.06385 | 0.02 | -9.834
-8 | -0.597 | 0.05956 | 0.02 | -10.03
-7.5 | -0.564 | 0.05575 | 0.02 | -10.122
-7 | -0.529 | 0.05215 | 0.019 | -10.144
-6.5 | -0.492 | 0.04887 | 0.019 | -10.063
-6 | -0.453 | 0.0459 | 0.019 | -9.864
-5.5 | -0.412 | 0.04336 | 0.018 | -9.505
-5 | -0.37 | 0.04152 | 0.018 | -8.906
-4.5 | -0.326 | 0.03922 | 0.018 | -8.321
-4 | -0.282 | 0.03744 | 0.018 | -7.538
-3.5 | -0.238 | 0.03601 | 0.018 | -6.596
-3 | -0.192 | 0.03471 | 0.017 | -5.541
-2.5 | -0.147 | 0.03376 | 0.017 | -4.344
-2 | -0.101 | 0.03265 | 0.017 | -3.082
-1.5 | -0.054 | 0.03226 | 0.016 | -1.679
-1 | -0.007 | 0.03182 | 0.016 | -0.233
-0.5 | 0.04 | 0.03182 | 0.016 | 1.243
0 | 0.108 | 0.01415 | 0.032 | 7.614
0.5 | 0.166 | 0.01359 | 0.031 | 12.252
1 | 0.225 | 0.01244 | 0.031 | 18.109
1.5 | 0.284 | 0.01348 | 0.03 | 21.091
2 | 0.343 | 0.01393 | 0.029 | 24.664
2.5 | 0.394 | 0.01467 | 0.028 | 26.888
3 | 0.443 | 0.01595 | 0.026 | 27.763
3.5 | 0.486 | 0.01838 | 0.025 | 26.442
4 | 0.524 | 0.02256 | 0.023 | 23.228
4.5 | 0.546 | 0.03133 | 0.02 | 17.439
5 | 0.592 | 0.03452 | 0.018 | 17.138
5.5 | 0.641 | 0.03635 | 0.018 | 17.645
6 | 0.69 | 0.03834 | 0.017 | 17.995
6.5 | 0.737 | 0.04138 | 0.017 | 17.801
7 | 0.786 | 0.04359 | 0.016 | 18.029
7.5 | 0.832 | 0.04703 | 0.015 | 17.698
8 | 0.881 | 0.04921 | 0.015 | 17.902
8.5 | 0.926 | 0.05313 | 0.014 | 17.435
9 | 0.971 | 0.05711 | 0.014 | 17.003
9.5 | 1.019 | 0.05981 | 0.013 | 17.036
10 | 1.064 | 0.06393 | 0.013 | 16.64
10.5 | 1.108 | 0.06806 | 0.012 | 16.276
11 | 1.151 | 0.07216 | 0.012 | 15.951
11.5 | 1.191 | 0.07776 | 0.011 | 15.311
12 | 1.232 | 0.08167 | 0.011 | 15.083
12.5 | 1.296 | 0.08074 | 0.012 | 16.05
13 | 1.332 | 0.08745 | 0.011 | 15.237
13.5 | 1.367 | 0.09342 | 0.011 | 14.635
14 | 1.398 | 0.09844 | 0.01 | 14.205
14.5 | 1.43 | 0.106 | 0.01 | 13.492
15 | 1.459 | 0.11134 | 0.01 | 13.106
15.5 | 1.487 | 0.12068 | 0.009 | 12.322
16 | 1.512 | 0.12762 | 0.009 | 11.847
16.5 | 1.534 | 0.13494 | 0.009 | 11.371
17 | 1.555 | 0.14387 | 0.008 | 10.806
17.5 | 1.572 | 0.15088 | 0.008 | 10.418
18 | 1.589 | 0.16385 | 0.008 | 9.695
18.5 | 1.54 | 0.18042 | 0.005 | 8.534
19 | 1.58 | 0.1836 | 0.007 | 8.604
19.5 | 1.519 | 0.20593 | 0.005 | 7.376
20 | 1.501 | 0.21352 | 0.005 | 7.03

## 12. Re 100k Mach 0.10 (2)
BIGFOIL.COM POLAR EXPORT
marske5
MARSKE MONARCH (NACA 43012A) |  |  |  | Cl Max: | 0.7873 | at alpha= | 6.5 | deg
XFOIL ncrit=9 |  |  |  | L/D Max: | 23.1129 | at alpha= | 3.5 | deg
Re: | 100000 |  |  | Cd Min: | 0.23653 | at alpha= | -20 | deg
Mach: | 0.1 |  |  | Cl=0 at alpha= | -1.8632 | deg
|  |  |  | @ Cl=0.1, Cd= | 0.019198
|  |  |  | @ Cl=0.4, Cd= | 0.021514
|  |  |  | @ Cl=0.6, Cd= | 0.13661
alpha (deg) | Cl | Cd | Cm | Cl/Cd
-20 | -0.7135 | 0.23653 | 0.0622 | -3.0165
-19.5 | -0.6981 | 0.23105 | 0.0583 | -3.0214
-19 | -0.6933 | 0.22903 | 0.0518 | -3.0271
-18.5 | -0.6671 | 0.21887 | 0.0513 | -3.0479
-18 | -0.6488 | 0.21257 | 0.0488 | -3.0522
-17.5 | -0.6339 | 0.20672 | 0.0453 | -3.0665
-17 | -0.6332 | 0.20404 | 0.0388 | -3.1033
-16.5 | -0.6049 | 0.19399 | 0.0387 | -3.1182
-16 | -0.5879 | 0.18766 | 0.0364 | -3.1328
-15.5 | -0.586 | 0.18335 | 0.0308 | -3.1961
-15 | -0.5728 | 0.1755 | 0.0279 | -3.2638
-14.5 | -0.5488 | 0.1679 | 0.0274 | -3.2686
-14 | -0.5399 | 0.16164 | 0.024 | -3.3401
-13.5 | -0.5647 | 0.15749 | 0.0139 | -3.5856
-13 | -0.5183 | 0.14709 | 0.0188 | -3.5237
-12.5 | -0.5131 | 0.14054 | 0.0152 | -3.6509
-12 | -0.5239 | 0.1327 | 0.0089 | -3.948
-11.5 | -0.4942 | 0.12564 | 0.011 | -3.9335
-11 | -0.5208 | 0.11857 | 0.0016 | -4.3923
-10.5 | -0.4952 | 0.10994 | 0.0039 | -4.5043
-10 | -0.4948 | 0.10268 | 0.0008 | -4.8189
-9.5 | -0.5688 | 0.09377 | -0.0112 | -6.0659
-9 | -0.5091 | 0.08576 | -0.0067 | -5.9363
-8.5 | -0.5733 | 0.07921 | -0.0079 | -7.2377
-8 | -0.5621 | 0.07135 | -0.0058 | -7.8781
-7.5 | -0.5823 | 0.0653 | -0.0023 | -8.9173
-7 | -0.5709 | 0.0597 | 0.0015 | -9.5628
-6 | -0.5522 | 0.05009 | 0.0116 | -11.0242
-4.5 | -0.4625 | 0.0314 | 0.0262 | -14.7293
-4 | -0.3561 | 0.02593 | 0.0187 | -13.7331
-3.5 | -0.2484 | 0.02227 | 0.0119 | -11.154
-3 | -0.17 | 0.01985 | 0.0109 | -8.5642
-2.5 | -0.1246 | 0.01891 | 0.0155 | -6.5891
-2 | -0.0885 | 0.01837 | 0.0209 | -4.8176
-1.5 | 0.2349 | 0.01979 | -0.0188 | 11.8696
-1 | 0.278 | 0.02013 | -0.017 | 13.8102
-0.5 | 0.3221 | 0.02046 | -0.0152 | 15.7429
0 | 0.3666 | 0.02105 | -0.0134 | 17.4157
0.5 | 0.4112 | 0.02167 | -0.0116 | 18.9755
1 | 0.456 | 0.02252 | -0.0099 | 20.2487
1.5 | 0.5007 | 0.02341 | -0.0081 | 21.3883
2 | 0.5451 | 0.02458 | -0.0064 | 22.1766
2.5 | 0.588 | 0.02588 | -0.0046 | 22.7202
3 | 0.6301 | 0.02736 | -0.0027 | 23.03
3.5 | 0.6712 | 0.02904 | -0.0007 | 23.1129
4 | 0.7107 | 0.03126 | 0.0013 | 22.7351
4.5 | 0.7414 | 0.03408 | 0.0039 | 21.7547
5 | 0.7661 | 0.03782 | 0.0067 | 20.2565
5.5 | 0.7822 | 0.04219 | 0.0099 | 18.5399
6 | 0.7854 | 0.04759 | 0.0136 | 16.5035
6.5 | 0.7873 | 0.05253 | 0.0176 | 14.9876
7 | 0.7831 | 0.05818 | 0.0218 | 13.46
9 | 0.509 | 0.10811 | 0.0136 | 4.7082
9.5 | 0.5017 | 0.11401 | 0.0127 | 4.4005
10 | 0.5252 | 0.11885 | 0.0134 | 4.419
10.5 | 0.5829 | 0.12625 | 0.0158 | 4.617
11 | 0.5337 | 0.12984 | 0.0117 | 4.1104
11.5 | 0.5819 | 0.13661 | 0.0133 | 4.2596

## 13. Re 100k Mach 0.25 (1)
BIGFOIL.COM POLAR EXPORT
marske5
MARSKE MONARCH (NACA 43012A) |  |  |  | Cl Max: | 1.497 | at alpha= | 17.5 | deg
JavaFoil+Calcfoil stall+Eppler ext transition |  |  |  | L/D Max: | 25.502 | at alpha= | 3 | deg
Re: | 100000 |  |  | Cd Min: | 0.01251 | at alpha= | 1 | deg
Mach: | 0.25 |  |  | Cl=0 at alpha= | -0.91837 | deg
|  |  |  | @ Cl=0.1, Cd= | 0.017065
|  |  |  | @ Cl=0.4, Cd= | 0.01624
|  |  |  | @ Cl=0.6, Cd= | 0.034849
alpha (deg) | Cl | Cd | Cm | Cl/Cd
-16 | -0.465 | 0.24322 | 0.02 | -1.913
-15.5 | -0.508 | 0.22169 | 0.02 | -2.29
-15 | -0.547 | 0.20137 | 0.02 | -2.714
-14.5 | -0.582 | 0.18481 | 0.02 | -3.149
-14 | -0.613 | 0.16877 | 0.02 | -3.634
-13.5 | -0.64 | 0.15325 | 0.02 | -4.178
-13 | -0.662 | 0.13895 | 0.02 | -4.767
-12.5 | -0.68 | 0.12803 | 0.021 | -5.308
-12 | -0.692 | 0.11662 | 0.021 | -5.93
-11.5 | -0.698 | 0.10875 | 0.021 | -6.42
-11 | -0.699 | 0.09962 | 0.021 | -7.021
-10.5 | -0.695 | 0.09175 | 0.021 | -7.578
-10 | -0.686 | 0.08402 | 0.021 | -8.166
-9.5 | -0.672 | 0.07768 | 0.021 | -8.65
-9 | -0.653 | 0.07275 | 0.021 | -8.979
-8.5 | -0.63 | 0.06667 | 0.021 | -9.449
-8 | -0.603 | 0.06137 | 0.021 | -9.822
-7.5 | -0.572 | 0.05734 | 0.02 | -9.977
-7 | -0.538 | 0.05355 | 0.02 | -10.051
-6.5 | -0.502 | 0.04981 | 0.02 | -10.073
-6 | -0.463 | 0.04694 | 0.019 | -9.863
-5.5 | -0.422 | 0.04377 | 0.019 | -9.644
-5 | -0.379 | 0.04192 | 0.019 | -9.04
-4.5 | -0.335 | 0.03952 | 0.019 | -8.468
-4 | -0.29 | 0.0377 | 0.018 | -7.681
-3.5 | -0.244 | 0.0362 | 0.018 | -6.735
-3 | -0.197 | 0.03486 | 0.018 | -5.665
-2.5 | -0.151 | 0.03384 | 0.017 | -4.451
-2 | -0.103 | 0.03275 | 0.017 | -3.156
-1.5 | -0.056 | 0.03228 | 0.017 | -1.724
-1 | -0.008 | 0.0319 | 0.017 | -0.239
-0.5 | 0.041 | 0.03184 | 0.016 | 1.277
0 | 0.111 | 0.01431 | 0.033 | 7.737
0.5 | 0.171 | 0.01372 | 0.032 | 12.469
1 | 0.231 | 0.01251 | 0.031 | 18.504
1.5 | 0.292 | 0.01377 | 0.031 | 21.216
2 | 0.345 | 0.01452 | 0.029 | 23.732
2.5 | 0.394 | 0.01608 | 0.028 | 24.493
3 | 0.446 | 0.01747 | 0.026 | 25.502
3.5 | 0.494 | 0.01975 | 0.025 | 25.007
4 | 0.506 | 0.03147 | 0.02 | 16.074
4.5 | 0.557 | 0.03331 | 0.02 | 16.708
5 | 0.607 | 0.0351 | 0.019 | 17.298
5.5 | 0.655 | 0.03802 | 0.018 | 17.217
6 | 0.705 | 0.03992 | 0.017 | 17.651
6.5 | 0.755 | 0.04214 | 0.017 | 17.924
7 | 0.803 | 0.04558 | 0.016 | 17.621
7.5 | 0.853 | 0.04782 | 0.016 | 17.833
8 | 0.899 | 0.05152 | 0.015 | 17.455
8.5 | 0.944 | 0.05531 | 0.014 | 17.072
9 | 0.994 | 0.05846 | 0.014 | 16.997
9.5 | 1.04 | 0.06209 | 0.014 | 16.747
10 | 1.083 | 0.06723 | 0.013 | 16.112
10.5 | 1.13 | 0.07086 | 0.013 | 15.943
11 | 1.169 | 0.07615 | 0.012 | 15.354
11.5 | 1.21 | 0.08055 | 0.012 | 15.023
12 | 1.248 | 0.08559 | 0.011 | 14.579
12.5 | 1.307 | 0.08792 | 0.012 | 14.86
13 | 1.339 | 0.09392 | 0.011 | 14.26
13.5 | 1.369 | 0.09983 | 0.011 | 13.711
14 | 1.397 | 0.10841 | 0.011 | 12.888
14.5 | 1.422 | 0.1156 | 0.01 | 12.298
15 | 1.443 | 0.12329 | 0.01 | 11.706
15.5 | 1.461 | 0.13104 | 0.009 | 11.146
16 | 1.475 | 0.14136 | 0.009 | 10.437
16.5 | 1.487 | 0.15343 | 0.009 | 9.691
17 | 1.495 | 0.16165 | 0.008 | 9.245
17.5 | 1.497 | 0.16865 | 0.008 | 8.875
18 | 1.454 | 0.19175 | 0.005 | 7.582
18.5 | 1.435 | 0.20406 | 0.005 | 7.033
19 | 1.397 | 0.21846 | 0.005 | 6.395
19.5 | 1.351 | 0.23426 | 0.005 | 5.767
20 | 1.297 | 0.24729 | 0.005 | 5.245

## 14. Re 100k Mach 0.25 (2)
BIGFOIL.COM POLAR EXPORT
marske5
MARSKE MONARCH (NACA 43012A) |  |  |  | Cl Max: | 0.7746 | at alpha= | 20 | deg
XFOIL ncrit=9 |  |  |  | L/D Max: | 22.1071 | at alpha= | 3 | deg
Re: | 100000 |  |  | Cd Min: | 0.24095 | at alpha= | -20 | deg
Mach: | 0.25 |  |  | Cl=0 at alpha= | -1.8694 | deg
|  |  |  | @ Cl=0.1, Cd= | 0.019837
|  |  |  | @ Cl=0.4, Cd= | 0.022119
|  |  |  | @ Cl=0.6, Cd= | 0.16455
alpha (deg) | Cl | Cd | Cm | Cl/Cd
-20 | -0.7261 | 0.24095 | 0.0652 | -3.0135
-19.5 | -0.713 | 0.23663 | 0.06 | -3.0131
-19 | -0.6974 | 0.2303 | 0.0561 | -3.0282
-18.5 | -0.6748 | 0.22239 | 0.0545 | -3.0343
-18 | -0.657 | 0.21621 | 0.0513 | -3.0387
-17.5 | -0.6453 | 0.21139 | 0.0464 | -3.0527
-17 | -0.6374 | 0.20665 | 0.0413 | -3.0844
-16.5 | -0.6078 | 0.19708 | 0.0414 | -3.084
-16 | -0.5931 | 0.19104 | 0.0379 | -3.1046
-15.5 | -0.6028 | 0.18939 | 0.03 | -3.1829
-15 | -0.5644 | 0.17746 | 0.0316 | -3.1804
-14.5 | -0.5477 | 0.17082 | 0.0293 | -3.2063
-14 | -0.5529 | 0.16648 | 0.0227 | -3.3211
-13.5 | -0.5313 | 0.15724 | 0.0218 | -3.3789
-13 | -0.5114 | 0.15011 | 0.0207 | -3.4068
-12.5 | -0.5279 | 0.14517 | 0.0125 | -3.6364
-12 | -0.495 | 0.13567 | 0.0147 | -3.6486
-11.5 | -0.4884 | 0.1289 | 0.0117 | -3.789
-11 | -0.506 | 0.12108 | 0.0043 | -4.1791
-10.5 | -0.4733 | 0.11373 | 0.0072 | -4.1616
-10 | -0.5217 | 0.10604 | -0.0062 | -4.9198
-9.5 | -0.4722 | 0.09837 | 0.0012 | -4.8002
-9 | -0.5229 | 0.08963 | -0.0098 | -5.834
-8.5 | -0.4925 | 0.08205 | -0.0067 | -6.0024
-8 | -0.5706 | 0.07706 | -0.0063 | -7.4046
-7.5 | -0.5526 | 0.06938 | -0.0039 | -7.9648
-6.5 | -0.5496 | 0.05729 | 0.0043 | -9.5933
-6 | -0.5438 | 0.05239 | 0.0101 | -10.3798
-4.5 | -0.4499 | 0.03225 | 0.0211 | -13.9504
-4 | -0.3438 | 0.02653 | 0.0145 | -12.9589
-3.5 | -0.2419 | 0.02283 | 0.0099 | -10.5957
-3 | -0.1773 | 0.0209 | 0.0122 | -8.4833
-2.5 | -0.1306 | 0.01981 | 0.0167 | -6.5926
-2 | -0.0869 | 0.01918 | 0.0206 | -4.5308
-1.5 | 0.2458 | 0.02035 | -0.0192 | 12.0786
-1 | 0.2904 | 0.02069 | -0.0173 | 14.0358
-0.5 | 0.3357 | 0.02127 | -0.0154 | 15.7828
0 | 0.3814 | 0.02177 | -0.0135 | 17.5195
0.5 | 0.4272 | 0.02263 | -0.0117 | 18.8776
1 | 0.4732 | 0.0235 | -0.0099 | 20.1362
1.5 | 0.5188 | 0.02458 | -0.008 | 21.1066
2.5 | 0.6063 | 0.02755 | -0.0041 | 22.0073
3 | 0.6484 | 0.02933 | -0.0021 | 22.1071
3.5 | 0.689 | 0.03147 | 0.0001 | 21.8939
4 | 0.7211 | 0.03457 | 0.0026 | 20.8591
4.5 | 0.7439 | 0.03859 | 0.0054 | 19.277
5 | 0.7529 | 0.04398 | 0.0085 | 17.1191
5.5 | 0.7358 | 0.05132 | 0.0122 | 14.3375
6 | 0.6634 | 0.06346 | 0.0153 | 10.4538
6.5 | 0.6569 | 0.07 | 0.0187 | 9.3843
8 | 0.481 | 0.10094 | 0.013 | 4.7652
8.5 | 0.4735 | 0.10654 | 0.0127 | 4.4443
9 | 0.5088 | 0.11134 | 0.0145 | 4.5698
9.5 | 0.4904 | 0.1168 | 0.013 | 4.1986
10 | 0.5227 | 0.12215 | 0.0141 | 4.2792
10.5 | 0.5114 | 0.12794 | 0.0122 | 3.9972
11 | 0.5299 | 0.13283 | 0.0122 | 3.9893
11.5 | 0.5851 | 0.14118 | 0.0139 | 4.1444
12 | 0.5424 | 0.1439 | 0.0095 | 3.7693
12.5 | 0.5691 | 0.14962 | 0.0094 | 3.8036
13.5 | 0.5813 | 0.16038 | 0.0052 | 3.6245
14 | 0.6085 | 0.16645 | 0.0048 | 3.6558
14.5 | 0.6342 | 0.17507 | 0.0037 | 3.6226
15 | 0.6235 | 0.17709 | -0.0006 | 3.5208
15.5 | 0.6557 | 0.18418 | -0.0008 | 3.5601
16 | 0.653 | 0.18882 | -0.0051 | 3.4583
16.5 | 0.673 | 0.19429 | -0.0069 | 3.4639
17 | 0.6922 | 0.20203 | -0.009 | 3.4262
17.5 | 0.7003 | 0.20593 | -0.0126 | 3.4007
18 | 0.7216 | 0.21418 | -0.0146 | 3.3691
18.5 | 0.7288 | 0.21803 | -0.0188 | 3.3427
19 | 0.748 | 0.22594 | -0.0212 | 3.3106
19.5 | 0.7575 | 0.23036 | -0.0256 | 3.2883
20 | 0.7746 | 0.23784 | -0.0285 | 3.2568

## 15. Re 100k Mach 0.50 (1)
BIGFOIL.COM POLAR EXPORT
marske5
MARSKE MONARCH (NACA 43012A) |  |  |  | Cl Max: | 1.228 | at alpha= | 20 | deg
JavaFoil+Calcfoil stall+Eppler ext transition |  |  |  | L/D Max: | 17 | at alpha= | 1.5 | deg
Re: | 100000 |  |  | Cd Min: | 0.01536 | at alpha= | 0 | deg
Mach: | 0.5 |  |  | Cl=0 at alpha= | -0.91667 | deg
|  |  |  | @ Cl=0.1, Cd= | 0.020041
|  |  |  | @ Cl=0.4, Cd= | 0.030474
|  |  |  | @ Cl=0.6, Cd= | 0.03732
alpha (deg) | Cl | Cd | Cm | Cl/Cd
-20 | -0.936 | 0.46588 | 0.039 | -2.01
-19.5 | -0.914 | 0.27403 | 0.038 | -3.336
-19 | -0.892 | 0.26483 | 0.037 | -3.366
-18.5 | -0.869 | 0.25784 | 0.037 | -3.371
-18 | -0.847 | 0.25043 | 0.036 | -3.38
-17.5 | -0.824 | 0.24933 | 0.035 | -3.304
-17 | -0.801 | 0.24534 | 0.035 | -3.265
-16.5 | -0.778 | 0.2654 | 0.034 | -2.93
-16 | -0.755 | 0.25567 | 0.034 | -2.951
-15.5 | -0.732 | 0.22481 | 0.034 | -3.256
-15 | -0.709 | 0.21471 | 0.033 | -3.3
-14.5 | -0.685 | 0.23857 | 0.032 | -2.87
-14 | -0.659 | 0.21703 | 0.028 | -3.038
-13.5 | -0.636 | 0.20955 | 0.027 | -3.033
-13 | -0.612 | 0.20497 | 0.027 | -2.985
-12.5 | -0.588 | 0.20191 | 0.026 | -2.913
-12 | -0.564 | 0.19762 | 0.026 | -2.855
-11.5 | -0.54 | 0.19354 | 0.026 | -2.79
-11 | -0.516 | 0.18957 | 0.025 | -2.721
-10.5 | -0.492 | 0.1858 | 0.025 | -2.646
-10 | -0.467 | 0.1818 | 0.024 | -2.569
-9.5 | -0.442 | 0.17902 | 0.024 | -2.472
-9 | -0.418 | 0.1765 | 0.023 | -2.367
-8.5 | -0.392 | 0.13413 | 0.019 | -2.922
-8 | -0.367 | 0.13021 | 0.017 | -2.817
-7.5 | -0.447 | 0.10664 | 0.017 | -4.191
-7 | -0.524 | 0.07467 | 0.02 | -7.021
-6.5 | -0.52 | 0.06363 | 0.021 | -8.172
-6 | -0.495 | 0.05353 | 0.021 | -9.244
-5.5 | -0.459 | 0.04927 | 0.021 | -9.322
-5 | -0.416 | 0.04537 | 0.021 | -9.165
-4.5 | -0.369 | 0.04168 | 0.02 | -8.855
-4 | -0.321 | 0.03939 | 0.02 | -8.137
-3.5 | -0.271 | 0.03722 | 0.02 | -7.271
-3 | -0.22 | 0.03561 | 0.02 | -6.169
-2.5 | -0.168 | 0.0344 | 0.019 | -4.878
-2 | -0.115 | 0.0334 | 0.019 | -3.45
-1.5 | -0.062 | 0.03277 | 0.019 | -1.896
-1 | -0.009 | 0.03248 | 0.018 | -0.262
-0.5 | 0.045 | 0.0323 | 0.018 | 1.405
0 | 0.121 | 0.01536 | 0.036 | 7.875
0.5 | 0.178 | 0.01794 | 0.033 | 9.946
1 | 0.243 | 0.01628 | 0.033 | 14.923
1.5 | 0.303 | 0.01782 | 0.031 | 17
2 | 0.334 | 0.02846 | 0.025 | 11.741
2.5 | 0.39 | 0.03013 | 0.024 | 12.938
3 | 0.445 | 0.03202 | 0.023 | 13.906
3.5 | 0.5 | 0.03378 | 0.023 | 14.809
4 | 0.556 | 0.03578 | 0.022 | 15.541
4.5 | 0.612 | 0.03774 | 0.021 | 16.206
5 | 0.666 | 0.04065 | 0.02 | 16.39
5.5 | 0.72 | 0.04419 | 0.02 | 16.283
6 | 0.769 | 0.04682 | 0.019 | 16.435
6.5 | 0.824 | 0.0505 | 0.018 | 16.311
7 | 0.874 | 0.05399 | 0.017 | 16.185
7.5 | 0.923 | 0.05808 | 0.017 | 15.884
8 | 0.97 | 0.06279 | 0.016 | 15.445
8.5 | 1.014 | 0.06923 | 0.016 | 14.645
9 | 1.056 | 0.07459 | 0.015 | 14.158
9.5 | 1.094 | 0.08066 | 0.015 | 13.565
10 | 1.127 | 0.08804 | 0.014 | 12.801
10.5 | 1.168 | 0.09836 | 0.015 | 11.877
11 | 1.168 | 0.11477 | 0.014 | 10.179
11.5 | 1.131 | 0.12482 | 0.013 | 9.061
12 | 0.93 | 0.1376 | 0.008 | 6.76
12.5 | 0.758 | 0.17579 | 0.008 | 4.311
13 | 0.788 | 0.19176 | 0.008 | 4.108
13.5 | 0.825 | 0.2759 | 0.01 | 2.991
14 | 0.857 | 0.29088 | 0.01 | 2.945
14.5 | 0.89 | 0.31613 | 0.01 | 2.815
15 | 0.92 | 0.35158 | 0.009 | 2.618
15.5 | 0.955 | 0.36456 | 0.01 | 2.62
16 | 0.986 | 0.3687 | 0.009 | 2.673
16.5 | 1.016 | 0.36041 | 0.009 | 2.818
17 | 1.046 | 0.37277 | 0.009 | 2.806
17.5 | 1.076 | 0.38332 | 0.008 | 2.808
18 | 1.107 | 0.3892 | 0.008 | 2.843
18.5 | 1.136 | 0.4984 | 0.008 | 2.279
19 | 1.167 | 0.40113 | 0.008 | 2.91
19.5 | 1.197 | 0.39336 | 0.007 | 3.044
20 | 1.228 | 0.41117 | 0.007 | 2.986

## 16. Re 100k Mach 0.50 (2)
BIGFOIL.COM POLAR EXPORT
marske5
MARSKE MONARCH (NACA 43012A) |  |  |  | Cl Max: | 0.83 | at alpha= | 20 | deg
XFOIL ncrit=9 |  |  |  | L/D Max: | 18.2681 | at alpha= | 1 | deg
Re: | 100000 |  |  | Cd Min: | 0.26435 | at alpha= | -20 | deg
Mach: | 0.5 |  |  | Cl=0 at alpha= | -1.479 | deg
|  |  |  | @ Cl=0.1, Cd= | 0.022313
|  |  |  | @ Cl=0.4, Cd= | 0.024858
|  |  |  | @ Cl=0.6, Cd= | 0.17598
alpha (deg) | Cl | Cd | Cm | Cl/Cd
-20 | -0.7929 | 0.26435 | 0.0782 | -2.9994
-19.5 | -0.7695 | 0.25624 | 0.0748 | -3.003
-19 | -0.7477 | 0.24902 | 0.0706 | -3.0026
-18.5 | -0.7311 | 0.24427 | 0.0646 | -2.993
-18 | -0.7087 | 0.23569 | 0.0608 | -3.0069
-17.5 | -0.6831 | 0.22676 | 0.0584 | -3.0124
-17 | -0.6615 | 0.21966 | 0.0545 | -3.0115
-16.5 | -0.6587 | 0.21895 | 0.0466 | -3.0084
-16 | -0.6209 | 0.20502 | 0.0467 | -3.0285
-15.5 | -0.5989 | 0.19763 | 0.0435 | -3.0304
-15 | -0.5918 | 0.1939 | 0.0371 | -3.0521
-14.5 | -0.5659 | 0.18389 | 0.0349 | -3.0774
-14 | -0.5404 | 0.17556 | 0.0331 | -3.0781
-13.5 | -0.536 | 0.17111 | 0.0273 | -3.1325
-13 | -0.5094 | 0.16125 | 0.0258 | -3.1591
-12.5 | -0.4905 | 0.15407 | 0.0234 | -3.1836
-12 | -0.4975 | 0.14893 | 0.0165 | -3.3405
-11.5 | -0.4596 | 0.13899 | 0.0179 | -3.3067
-11 | -0.478 | 0.13489 | 0.0097 | -3.5436
-10.5 | -0.4364 | 0.12411 | 0.0123 | -3.5162
-10 | -0.4653 | 0.11966 | 0.0032 | -3.8885
-9.5 | -0.4165 | 0.10959 | 0.0076 | -3.8005
-9 | -0.4099 | 0.10213 | 0.0053 | -4.0135
-8.5 | -0.4112 | 0.09484 | 0.0024 | -4.3357
-8 | -0.4103 | 0.08755 | 0.0005 | -4.6865
-7.5 | -0.4034 | 0.08052 | 0.0003 | -5.0099
-7 | -0.4613 | 0.07469 | -0.0026 | -6.1762
-6.5 | -0.446 | 0.06802 | 0.0018 | -6.5569
-5 | -0.466 | 0.04314 | 0.0039 | -10.802
-4.5 | -0.3761 | 0.03454 | -0.0003 | -10.8888
-4 | -0.3254 | 0.03054 | 0.0056 | -10.6549
-3.5 | -0.278 | 0.0276 | 0.0125 | -10.0725
-3 | -0.2172 | 0.02568 | 0.0163 | -8.4579
-2.5 | -0.143 | 0.02365 | 0.0171 | -6.0465
-2 | -0.0719 | 0.02249 | 0.0183 | -3.197
-1.5 | -0.0152 | 0.0216 | 0.0215 | -0.7037
-1 | 0.3468 | 0.02384 | -0.0189 | 14.547
-0.5 | 0.3964 | 0.02476 | -0.0166 | 16.0097
0.5 | 0.4954 | 0.02745 | -0.0121 | 18.0474
1 | 0.5411 | 0.02962 | -0.0101 | 18.2681
1.5 | 0.583 | 0.03216 | -0.0079 | 18.1281
2 | 0.6214 | 0.03511 | -0.0054 | 17.6987
2.5 | 0.6564 | 0.0385 | -0.0026 | 17.0494
3 | 0.6637 | 0.04432 | -0.0002 | 14.9752
3.5 | 0.6404 | 0.05209 | 0.0021 | 12.2941
4 | 0.6035 | 0.06018 | 0.0049 | 10.0282
4.5 | 0.566 | 0.06754 | 0.0081 | 8.3802
6 | 0.3998 | 0.09314 | 0.0078 | 4.2925
6.5 | 0.4017 | 0.09789 | 0.01 | 4.1036
7 | 0.4495 | 0.10346 | 0.013 | 4.3447
7.5 | 0.4229 | 0.10699 | 0.0134 | 3.9527
8 | 0.4753 | 0.11484 | 0.0156 | 4.1388
8.5 | 0.4471 | 0.11727 | 0.015 | 3.8126
9 | 0.4578 | 0.12318 | 0.0151 | 3.7165
9.5 | 0.4681 | 0.12779 | 0.015 | 3.663
10 | 0.524 | 0.13719 | 0.0165 | 3.8195
10.5 | 0.4882 | 0.13873 | 0.0135 | 3.5191
11 | 0.5239 | 0.14545 | 0.0142 | 3.6019
11.5 | 0.5332 | 0.15173 | 0.0126 | 3.5141
12 | 0.5358 | 0.15558 | 0.0103 | 3.4439
12.5 | 0.5703 | 0.16294 | 0.0103 | 3.5001
13 | 0.5772 | 0.16854 | 0.0077 | 3.4247
13.5 | 0.5875 | 0.17307 | 0.005 | 3.3946
14 | 0.6211 | 0.18088 | 0.0045 | 3.4338
14.5 | 0.6293 | 0.18644 | 0.0011 | 3.3753
15 | 0.6435 | 0.19133 | -0.0019 | 3.3633
15.5 | 0.6879 | 0.20326 | -0.0018 | 3.3843
16 | 0.6793 | 0.20411 | -0.0078 | 3.3281
17 | 0.7171 | 0.21757 | -0.0142 | 3.296
17.5 | 0.7458 | 0.22586 | -0.0158 | 3.302
18 | 0.7545 | 0.2315 | -0.0212 | 3.2592
18.5 | 0.7807 | 0.23962 | -0.0235 | 3.2581
19 | 0.7927 | 0.2462 | -0.0288 | 3.2197
19.5 | 0.8165 | 0.25396 | -0.0317 | 3.2151
20 | 0.83 | 0.261 | -0.0371 | 3.1801

## 17. Re 250k Mach 0.00 (1)
BIGFOIL.COM POLAR EXPORT
marske5
MARSKE MONARCH (NACA 43012A) |  |  |  | Cl Max: | 1.615 | at alpha= | 18.5 | deg
JavaFoil+Calcfoil stall+Eppler ext transition |  |  |  | L/D Max: | 65.088 | at alpha= | 6 | deg
Re: | 250000 |  |  | Cd Min: | 0.00907 | at alpha= | 1 | deg
Mach: | 0 |  |  | Cl=0 at alpha= | -0.92105 | deg
|  |  |  | @ Cl=0.1, Cd= | 0.01147
|  |  |  | @ Cl=0.4, Cd= | 0.010534
|  |  |  | @ Cl=0.6, Cd= | 0.011824
alpha (deg) | Cl | Cd | Cm | Cl/Cd
-18.5 | -0.687 | 0.1977 | 0.024 | -3.475
-18 | -0.703 | 0.18751 | 0.024 | -3.747
-17.5 | -0.717 | 0.17728 | 0.023 | -4.046
-17 | -0.731 | 0.16715 | 0.023 | -4.373
-16.5 | -0.743 | 0.15824 | 0.023 | -4.698
-16 | -0.754 | 0.14629 | 0.023 | -5.157
-15.5 | -0.764 | 0.14154 | 0.023 | -5.396
-15 | -0.771 | 0.13138 | 0.023 | -5.87
-14.5 | -0.777 | 0.12355 | 0.023 | -6.285
-14 | -0.78 | 0.11762 | 0.023 | -6.63
-13.5 | -0.781 | 0.11067 | 0.023 | -7.053
-13 | -0.778 | 0.10272 | 0.023 | -7.578
-12.5 | -0.774 | 0.09695 | 0.023 | -7.98
-12 | -0.766 | 0.09071 | 0.023 | -8.445
-11.5 | -0.755 | 0.08468 | 0.023 | -8.918
-11 | -0.741 | 0.07919 | 0.022 | -9.362
-10.5 | -0.724 | 0.07425 | 0.022 | -9.756
-10 | -0.704 | 0.06902 | 0.022 | -10.207
-9.5 | -0.682 | 0.0647 | 0.022 | -10.534
-9 | -0.656 | 0.0605 | 0.021 | -10.84
-8.5 | -0.627 | 0.05695 | 0.021 | -11.015
-8 | -0.596 | 0.05335 | 0.02 | -11.176
-7.5 | -0.563 | 0.05021 | 0.02 | -11.207
-7 | -0.527 | 0.04718 | 0.019 | -11.177
-6.5 | -0.49 | 0.04436 | 0.019 | -11.046
-6 | -0.451 | 0.04187 | 0.019 | -10.77
-5.5 | -0.41 | 0.03964 | 0.019 | -10.354
-5 | -0.368 | 0.03844 | 0.018 | -9.579
-4.5 | -0.325 | 0.03642 | 0.018 | -8.921
-4 | -0.281 | 0.03489 | 0.018 | -8.053
-3.5 | -0.236 | 0.0336 | 0.018 | -7.039
-3 | -0.191 | 0.03247 | 0.017 | -5.897
-2.5 | -0.146 | 0.03153 | 0.017 | -4.631
-2 | -0.1 | 0.03069 | 0.017 | -3.265
-1.5 | -0.054 | 0.03027 | 0.017 | -1.782
-1 | -0.009 | 0.01104 | 0.034 | -0.817
-0.5 | 0.048 | 0.0111 | 0.033 | 4.336
0 | 0.107 | 0.01152 | 0.032 | 9.307
0.5 | 0.166 | 0.01108 | 0.031 | 14.955
1 | 0.224 | 0.00907 | 0.031 | 24.716
1.5 | 0.283 | 0.00994 | 0.03 | 28.466
2 | 0.342 | 0.01016 | 0.029 | 33.627
2.5 | 0.401 | 0.01054 | 0.028 | 38.002
3 | 0.46 | 0.01085 | 0.028 | 42.375
3.5 | 0.519 | 0.01126 | 0.027 | 46.06
4 | 0.578 | 0.01166 | 0.026 | 49.567
4.5 | 0.637 | 0.0121 | 0.025 | 52.638
5 | 0.696 | 0.01254 | 0.025 | 55.515
5.5 | 0.755 | 0.01309 | 0.024 | 57.711
6 | 0.815 | 0.01251 | 0.023 | 65.088
6.5 | 0.836 | 0.01565 | 0.022 | 53.413
7 | 0.875 | 0.01816 | 0.021 | 48.191
7.5 | 0.914 | 0.02124 | 0.019 | 43.036
8 | 0.956 | 0.02428 | 0.019 | 39.37
8.5 | 0.961 | 0.03557 | 0.016 | 27.009
9 | 0.988 | 0.04347 | 0.015 | 22.728
9.5 | 1.036 | 0.04567 | 0.014 | 22.684
10 | 1.08 | 0.04945 | 0.014 | 21.846
10.5 | 1.123 | 0.05313 | 0.013 | 21.139
11 | 1.165 | 0.05716 | 0.013 | 20.383
11.5 | 1.202 | 0.06235 | 0.012 | 19.285
12 | 1.245 | 0.06536 | 0.012 | 19.051
12.5 | 1.301 | 0.06956 | 0.012 | 18.708
13 | 1.339 | 0.07371 | 0.012 | 18.159
13.5 | 1.374 | 0.07846 | 0.011 | 17.515
14 | 1.407 | 0.084 | 0.011 | 16.753
14.5 | 1.44 | 0.08942 | 0.01 | 16.106
15 | 1.47 | 0.09529 | 0.01 | 15.43
15.5 | 1.499 | 0.10113 | 0.01 | 14.818
16 | 1.525 | 0.10757 | 0.009 | 14.174
16.5 | 1.548 | 0.11364 | 0.009 | 13.621
17 | 1.57 | 0.12083 | 0.009 | 12.993
17.5 | 1.59 | 0.12619 | 0.008 | 12.598
18 | 1.609 | 0.1345 | 0.008 | 11.96
18.5 | 1.615 | 0.14187 | 0.008 | 11.384
19 | 1.608 | 0.14804 | 0.007 | 10.862
19.5 | 1.598 | 0.15764 | 0.007 | 10.136
20 | 1.583 | 0.16576 | 0.007 | 9.547

## 18. Re 250k Mach 0.00 (2)
BIGFOIL.COM POLAR EXPORT
marske5
MARSKE MONARCH (NACA 43012A) |  |  |  | Cl Max: | 1.2613 | at alpha= | 12 | deg
XFOIL ncrit=9 |  |  |  | L/D Max: | 42.5432 | at alpha= | 7 | deg
Re: | 250000 |  |  | Cd Min: | 0.23372 | at alpha= | -20 | deg
Mach: | 0 |  |  | Cl=0 at alpha= | -0.8408 | deg
|  |  |  | @ Cl=0.1, Cd= | 0.014209
|  |  |  | @ Cl=0.4, Cd= | 0.016737
|  |  |  | @ Cl=0.6, Cd= | 0.017646
alpha (deg) | Cl | Cd | Cm | Cl/Cd
-20 | -0.7107 | 0.23372 | 0.0576 | -3.0408
-19.5 | -0.6914 | 0.22669 | 0.0558 | -3.05
-19 | -0.6739 | 0.2209 | 0.0532 | -3.0507
-18.5 | -0.6576 | 0.21498 | 0.0502 | -3.0589
-18 | -0.642 | 0.20875 | 0.0468 | -3.0754
-17 | -0.6148 | 0.1953 | 0.0393 | -3.148
-16.5 | -0.5977 | 0.1892 | 0.0372 | -3.1591
-16 | -0.5829 | 0.18282 | 0.0344 | -3.1884
-15.5 | -0.5706 | 0.17597 | 0.0309 | -3.2426
-15 | -0.5777 | 0.16791 | 0.0228 | -3.4405
-14.5 | -0.5514 | 0.16119 | 0.0238 | -3.4208
-14 | -0.536 | 0.15481 | 0.0223 | -3.4623
-13.5 | -0.527 | 0.14759 | 0.019 | -3.5707
-13 | -0.5406 | 0.137 | 0.01 | -3.946
-12.5 | -0.5173 | 0.13128 | 0.0118 | -3.9404
-12 | -0.5065 | 0.12452 | 0.01 | -4.0676
-11.5 | -0.5027 | 0.1166 | 0.0066 | -4.3113
-11 | -0.5417 | 0.10015 | -0.0106 | -5.4089
-10.5 | -0.5215 | 0.09563 | -0.0059 | -5.4533
-10 | -0.5191 | 0.08823 | -0.0084 | -5.8835
-9.5 | -0.5448 | 0.07737 | -0.016 | -7.0415
-9 | -0.5786 | 0.0699 | -0.0148 | -8.2775
-8.5 | -0.6427 | 0.06317 | -0.0059 | -10.1741
-8 | -0.6208 | 0.05553 | -0.0044 | -11.1795
-7.5 | -0.6033 | 0.05129 | -0.0006 | -11.7625
-7 | -0.6019 | 0.04537 | 0.0067 | -13.2665
-6.5 | -0.5774 | 0.0415 | 0.0109 | -13.9133
-6 | -0.5627 | 0.03721 | 0.0177 | -15.1223
-5.5 | -0.5007 | 0.03264 | 0.0153 | -15.3401
-5 | -0.4087 | 0.02298 | 0.013 | -17.785
-4.5 | -0.3422 | 0.01977 | 0.0118 | -17.3091
-4 | -0.2893 | 0.01808 | 0.0138 | -16.0011
-3.5 | -0.2383 | 0.01706 | 0.0161 | -13.9683
-3 | -0.1918 | 0.0157 | 0.0188 | -12.2166
-2.5 | -0.1502 | 0.01566 | 0.022 | -9.5913
-2 | -0.1074 | 0.01507 | 0.025 | -7.1267
-1.5 | -0.0631 | 0.01473 | 0.0278 | -4.2838
-1 | -0.0192 | 0.01429 | 0.0307 | -1.3436
-0.5 | 0.0411 | 0.01334 | 0.0338 | 3.081
0 | 0.2221 | 0.01601 | 0.0124 | 13.8726
0.5 | 0.3099 | 0.01641 | 0.0065 | 18.8848
1 | 0.3668 | 0.01657 | 0.0062 | 22.1364
1.5 | 0.4342 | 0.01691 | 0.0038 | 25.6771
2 | 0.504 | 0.01698 | 0.0009 | 29.682
2.5 | 0.5652 | 0.01717 | -0.0005 | 32.9179
3 | 0.62 | 0.01792 | -0.0007 | 34.5982
3.5 | 0.6809 | 0.01817 | -0.002 | 37.4739
4 | 0.7356 | 0.01864 | -0.0022 | 39.4635
4.5 | 0.7794 | 0.01916 | -0.0003 | 40.6785
5 | 0.8229 | 0.01984 | 0.0016 | 41.4768
5.5 | 0.8653 | 0.02122 | 0.0035 | 40.7776
6 | 0.906 | 0.02188 | 0.0059 | 41.4077
6.5 | 0.946 | 0.02253 | 0.0083 | 41.9885
7 | 0.9853 | 0.02316 | 0.0108 | 42.5432
7.5 | 1.0243 | 0.02415 | 0.0132 | 42.4141
8 | 1.0574 | 0.02589 | 0.0163 | 40.842
8.5 | 1.0868 | 0.02716 | 0.0201 | 40.0147
9 | 1.1178 | 0.02821 | 0.0236 | 39.6242
9.5 | 1.1498 | 0.0291 | 0.0271 | 39.512
10 | 1.183 | 0.03059 | 0.0301 | 38.6728
10.5 | 1.1927 | 0.0329 | 0.036 | 36.2523
11 | 1.2037 | 0.03506 | 0.0415 | 34.3326
11.5 | 1.2274 | 0.03631 | 0.0454 | 33.8034
12 | 1.2613 | 0.03709 | 0.0481 | 34.0065
12.5 | 1.2526 | 0.04063 | 0.0543 | 30.8294

## 19. Re 250k Mach 0.10 (1)
BIGFOIL.COM POLAR EXPORT
marske5
MARSKE MONARCH (NACA 43012A) |  |  |  | Cl Max: | 1.602 | at alpha= | 18.5 | deg
JavaFoil+Calcfoil stall+Eppler ext transition |  |  |  | L/D Max: | 57.647 | at alpha= | 5.5 | deg
Re: | 250000 |  |  | Cd Min: | 0.00904 | at alpha= | 1 | deg
Mach: | 0.1 |  |  | Cl=0 at alpha= | -0.92105 | deg
|  |  |  | @ Cl=0.1, Cd= | 0.011587
|  |  |  | @ Cl=0.4, Cd= | 0.010535
|  |  |  | @ Cl=0.6, Cd= | 0.011851
alpha (deg) | Cl | Cd | Cm | Cl/Cd
-18 | -0.662 | 0.19306 | 0.023 | -3.428
-17.5 | -0.68 | 0.18249 | 0.023 | -3.723
-17 | -0.696 | 0.17099 | 0.023 | -4.072
-16.5 | -0.712 | 0.16179 | 0.023 | -4.399
-16 | -0.726 | 0.14914 | 0.023 | -4.866
-15.5 | -0.738 | 0.14362 | 0.023 | -5.14
-15 | -0.749 | 0.13488 | 0.023 | -5.551
-14.5 | -0.757 | 0.12684 | 0.023 | -5.968
-14 | -0.763 | 0.1192 | 0.023 | -6.399
-13.5 | -0.766 | 0.1122 | 0.023 | -6.829
-13 | -0.767 | 0.10396 | 0.023 | -7.373
-12.5 | -0.764 | 0.09745 | 0.023 | -7.842
-12 | -0.759 | 0.09126 | 0.023 | -8.312
-11.5 | -0.75 | 0.0866 | 0.023 | -8.655
-11 | -0.737 | 0.08053 | 0.022 | -9.157
-10.5 | -0.722 | 0.07457 | 0.022 | -9.681
-10 | -0.703 | 0.07035 | 0.022 | -9.995
-9.5 | -0.681 | 0.06509 | 0.022 | -10.465
-9 | -0.656 | 0.06143 | 0.022 | -10.682
-8.5 | -0.628 | 0.05708 | 0.021 | -11.006
-8 | -0.598 | 0.05337 | 0.021 | -11.197
-7.5 | -0.564 | 0.05014 | 0.02 | -11.255
-7 | -0.529 | 0.04739 | 0.02 | -11.165
-6.5 | -0.492 | 0.04455 | 0.019 | -11.04
-6 | -0.453 | 0.04197 | 0.019 | -10.789
-5.5 | -0.412 | 0.03971 | 0.019 | -10.381
-5 | -0.37 | 0.03845 | 0.019 | -9.62
-4.5 | -0.326 | 0.03642 | 0.018 | -8.961
-4 | -0.282 | 0.03495 | 0.018 | -8.076
-3.5 | -0.238 | 0.03357 | 0.018 | -7.078
-3 | -0.192 | 0.03252 | 0.018 | -5.917
-2.5 | -0.147 | 0.03157 | 0.017 | -4.648
-2 | -0.101 | 0.03066 | 0.017 | -3.283
-1.5 | -0.054 | 0.03031 | 0.017 | -1.788
-1 | -0.009 | 0.01113 | 0.034 | -0.815
-0.5 | 0.048 | 0.01118 | 0.033 | 4.324
0 | 0.108 | 0.01165 | 0.032 | 9.252
0.5 | 0.166 | 0.0111 | 0.031 | 15.003
1 | 0.225 | 0.00904 | 0.031 | 24.925
1.5 | 0.284 | 0.00994 | 0.03 | 28.621
2 | 0.343 | 0.01026 | 0.029 | 33.479
2.5 | 0.403 | 0.01055 | 0.028 | 38.17
3 | 0.462 | 0.01091 | 0.028 | 42.349
3.5 | 0.521 | 0.01127 | 0.027 | 46.26
4 | 0.581 | 0.01169 | 0.026 | 49.675
4.5 | 0.64 | 0.01219 | 0.026 | 52.513
5 | 0.7 | 0.01262 | 0.025 | 55.457
5.5 | 0.759 | 0.01317 | 0.024 | 57.647
6 | 0.802 | 0.01396 | 0.023 | 57.429
6.5 | 0.834 | 0.0163 | 0.022 | 51.17
7 | 0.877 | 0.01858 | 0.021 | 47.197
7.5 | 0.913 | 0.02231 | 0.019 | 40.913
8 | 0.952 | 0.02583 | 0.018 | 36.876
8.5 | 0.954 | 0.03843 | 0.016 | 24.827
9 | 0.991 | 0.04399 | 0.015 | 22.521
9.5 | 1.04 | 0.04636 | 0.014 | 22.425
10 | 1.083 | 0.05014 | 0.014 | 21.604
10.5 | 1.126 | 0.05394 | 0.013 | 20.875
11 | 1.168 | 0.05809 | 0.013 | 20.105
11.5 | 1.205 | 0.06284 | 0.012 | 19.176
12 | 1.247 | 0.06581 | 0.012 | 18.955
12.5 | 1.305 | 0.06977 | 0.012 | 18.699
13 | 1.341 | 0.07471 | 0.012 | 17.946
13.5 | 1.376 | 0.07959 | 0.011 | 17.285
14 | 1.408 | 0.08532 | 0.011 | 16.503
14.5 | 1.44 | 0.09095 | 0.01 | 15.835
15 | 1.469 | 0.09691 | 0.01 | 15.162
15.5 | 1.495 | 0.10219 | 0.01 | 14.634
16 | 1.52 | 0.10837 | 0.009 | 14.029
16.5 | 1.543 | 0.11681 | 0.009 | 13.21
17 | 1.564 | 0.12335 | 0.009 | 12.676
17.5 | 1.582 | 0.12837 | 0.008 | 12.321
18 | 1.599 | 0.13717 | 0.008 | 11.654
18.5 | 1.602 | 0.14539 | 0.008 | 11.019
19 | 1.593 | 0.15231 | 0.007 | 10.457
19.5 | 1.577 | 0.16312 | 0.007 | 9.67
20 | 1.558 | 0.17199 | 0.007 | 9.058

## 20. Re 250k Mach 0.10 (2)
BIGFOIL.COM POLAR EXPORT
marske5
MARSKE MONARCH (NACA 43012A) |  |  |  | Cl Max: | 1.2546 | at alpha= | 12 | deg
XFOIL ncrit=9 |  |  |  | L/D Max: | 42.1173 | at alpha= | 7 | deg
Re: | 250000 |  |  | Cd Min: | 0.22745 | at alpha= | -19.5 | deg
Mach: | 0.1 |  |  | Cl=0 at alpha= | -0.77204 | deg
|  |  |  | @ Cl=0.1, Cd= | 0.014197
|  |  |  | @ Cl=0.4, Cd= | 0.01682
|  |  |  | @ Cl=0.6, Cd= | 0.017742
alpha (deg) | Cl | Cd | Cm | Cl/Cd
-19.5 | -0.6931 | 0.22745 | 0.0564 | -3.0473
-19 | -0.6756 | 0.22163 | 0.0538 | -3.0483
-18.5 | -0.659 | 0.21566 | 0.0507 | -3.0557
-18 | -0.6433 | 0.20938 | 0.0472 | -3.0724
-17.5 | -0.6401 | 0.20334 | 0.0401 | -3.1479
-17 | -0.6153 | 0.19596 | 0.0399 | -3.1399
-16.5 | -0.5982 | 0.18983 | 0.0377 | -3.1512
-16 | -0.5833 | 0.18341 | 0.0348 | -3.1803
-15.5 | -0.5711 | 0.17651 | 0.0311 | -3.2355
-15 | -0.576 | 0.16865 | 0.0236 | -3.4154
-14.5 | -0.5501 | 0.16186 | 0.0244 | -3.3986
-14 | -0.535 | 0.15544 | 0.0226 | -3.4418
-13.5 | -0.5266 | 0.14811 | 0.0191 | -3.5555
-13 | -0.5368 | 0.138 | 0.011 | -3.8899
-12.5 | -0.5144 | 0.13214 | 0.0124 | -3.8928
-12 | -0.5039 | 0.12529 | 0.0105 | -4.0219
-11.5 | -0.5005 | 0.11724 | 0.0068 | -4.269
-11 | -0.54 | 0.10088 | -0.0107 | -5.3529
-10.5 | -0.5131 | 0.09752 | -0.004 | -5.2615
-10 | -0.5104 | 0.09008 | -0.0066 | -5.6661
-9.5 | -0.5317 | 0.07903 | -0.015 | -6.7278
-9 | -0.5674 | 0.07069 | -0.0157 | -8.0266
-8.5 | -0.6407 | 0.06411 | -0.0065 | -9.9938
-8 | -0.6139 | 0.05647 | -0.0055 | -10.8713
-7.5 | -0.599 | 0.05206 | -0.0015 | -11.506
-7 | -0.5991 | 0.04602 | 0.0057 | -13.0183
-6.5 | -0.5757 | 0.04206 | 0.0101 | -13.6876
-6 | -0.5622 | 0.03768 | 0.017 | -14.9204
-5.5 | -0.4992 | 0.03293 | 0.0144 | -15.1594
-5 | -0.4073 | 0.02318 | 0.0121 | -17.5712
-4.5 | -0.3441 | 0.02 | 0.0118 | -17.205
-4 | -0.2911 | 0.01825 | 0.0138 | -15.9507
-3.5 | -0.2396 | 0.01715 | 0.0161 | -13.9708
-3 | -0.1932 | 0.01588 | 0.0189 | -12.1662
-2.5 | -0.1504 | 0.01577 | 0.022 | -9.5371
-2 | -0.1072 | 0.01516 | 0.025 | -7.0712
-1.5 | -0.0624 | 0.01479 | 0.0277 | -4.2191
-1 | -0.0181 | 0.01446 | 0.0306 | -1.2517
-0.5 | 0.0216 | 0.01299 | 0.0375 | 1.6628
0 | 0.2223 | 0.01608 | 0.0127 | 13.8246
0.5 | 0.3117 | 0.01648 | 0.0067 | 18.9138
1 | 0.368 | 0.01667 | 0.0066 | 22.0756
1.5 | 0.4364 | 0.01699 | 0.004 | 25.6857
2 | 0.5062 | 0.01709 | 0.0013 | 29.6197
2.5 | 0.5681 | 0.01731 | -0.0002 | 32.8192
3 | 0.6228 | 0.01805 | -0.0003 | 34.5042
3.5 | 0.6842 | 0.01833 | -0.0016 | 37.3268
4 | 0.7403 | 0.01882 | -0.002 | 39.3358
4.5 | 0.7843 | 0.01935 | 0 | 40.5323
5 | 0.8281 | 0.02014 | 0.0019 | 41.1172
5.5 | 0.8703 | 0.02146 | 0.0039 | 40.5545
6 | 0.9109 | 0.02218 | 0.0064 | 41.0685
6.5 | 0.951 | 0.02287 | 0.0089 | 41.5829
7 | 0.9906 | 0.02352 | 0.0114 | 42.1173
7.5 | 1.0293 | 0.02478 | 0.0139 | 41.5375
8 | 1.0603 | 0.02643 | 0.0174 | 40.1173
8.5 | 1.089 | 0.02781 | 0.0213 | 39.1586
9 | 1.1202 | 0.0288 | 0.0249 | 38.8958
9.5 | 1.1526 | 0.0297 | 0.0284 | 38.8081
10 | 1.1791 | 0.03183 | 0.0322 | 37.0437
10.5 | 1.1832 | 0.03419 | 0.0388 | 34.6066
11 | 1.1947 | 0.03626 | 0.0442 | 32.9482
11.5 | 1.2195 | 0.03741 | 0.0481 | 32.5982
12 | 1.2546 | 0.03848 | 0.0506 | 32.604
12.5 | 1.1954 | 0.04372 | 0.0611 | 27.3422

## 21. Re 250k Mach 0.25 (1)
BIGFOIL.COM POLAR EXPORT
marske5
MARSKE MONARCH (NACA 43012A) |  |  |  | Cl Max: | 1.508 | at alpha= | 17.5 | deg
JavaFoil+Calcfoil stall+Eppler ext transition |  |  |  | L/D Max: | 54.784 | at alpha= | 5 | deg
Re: | 250000 |  |  | Cd Min: | 0.00913 | at alpha= | 1 | deg
Mach: | 0.25 |  |  | Cl=0 at alpha= | -0.93103 | deg
|  |  |  | @ Cl=0.1, Cd= | 0.011589
|  |  |  | @ Cl=0.4, Cd= | 0.010649
|  |  |  | @ Cl=0.6, Cd= | 0.012007
alpha (deg) | Cl | Cd | Cm | Cl/Cd
-16 | -0.466 | 0.19458 | 0.022 | -2.392
-15.5 | -0.508 | 0.17975 | 0.022 | -2.825
-15 | -0.547 | 0.16337 | 0.022 | -3.347
-14.5 | -0.582 | 0.15079 | 0.022 | -3.861
-14 | -0.614 | 0.13894 | 0.022 | -4.417
-13.5 | -0.641 | 0.12795 | 0.022 | -5.007
-13 | -0.663 | 0.1169 | 0.022 | -5.67
-12.5 | -0.68 | 0.10747 | 0.022 | -6.328
-12 | -0.692 | 0.10023 | 0.022 | -6.906
-11.5 | -0.699 | 0.09252 | 0.022 | -7.554
-11 | -0.7 | 0.08504 | 0.022 | -8.233
-10.5 | -0.696 | 0.07965 | 0.022 | -8.739
-10 | -0.687 | 0.07435 | 0.022 | -9.239
-9.5 | -0.673 | 0.06869 | 0.022 | -9.791
-9 | -0.654 | 0.064 | 0.022 | -10.214
-8.5 | -0.63 | 0.05913 | 0.022 | -10.663
-8 | -0.603 | 0.05467 | 0.021 | -11.032
-7.5 | -0.572 | 0.05147 | 0.02 | -11.116
-7 | -0.538 | 0.04812 | 0.02 | -11.187
-6.5 | -0.502 | 0.04519 | 0.02 | -11.106
-6 | -0.463 | 0.04251 | 0.02 | -10.893
-5.5 | -0.422 | 0.04014 | 0.019 | -10.518
-5 | -0.379 | 0.03868 | 0.019 | -9.8
-4.5 | -0.335 | 0.03656 | 0.019 | -9.157
-4 | -0.29 | 0.03506 | 0.019 | -8.262
-3.5 | -0.244 | 0.03375 | 0.018 | -7.225
-3 | -0.198 | 0.03259 | 0.018 | -6.061
-2.5 | -0.151 | 0.03162 | 0.018 | -4.764
-2 | -0.103 | 0.03073 | 0.018 | -3.365
-1.5 | -0.056 | 0.0303 | 0.017 | -1.838
-1 | -0.008 | 0.02997 | 0.017 | -0.255
-0.5 | 0.05 | 0.01122 | 0.034 | 4.426
0 | 0.111 | 0.01167 | 0.033 | 9.488
0.5 | 0.171 | 0.01118 | 0.032 | 15.303
1 | 0.231 | 0.00913 | 0.032 | 25.349
1.5 | 0.292 | 0.01003 | 0.031 | 29.124
2 | 0.353 | 0.01041 | 0.03 | 33.875
2.5 | 0.414 | 0.01072 | 0.029 | 38.578
3 | 0.474 | 0.01115 | 0.028 | 42.536
3.5 | 0.535 | 0.0116 | 0.028 | 46.129
4 | 0.596 | 0.01197 | 0.027 | 49.798
4.5 | 0.657 | 0.01254 | 0.026 | 52.401
5 | 0.718 | 0.0131 | 0.026 | 54.784
5.5 | 0.756 | 0.01427 | 0.024 | 53.001
6 | 0.794 | 0.0165 | 0.023 | 48.133
6.5 | 0.841 | 0.01859 | 0.022 | 45.233
7 | 0.875 | 0.02282 | 0.02 | 38.365
7.5 | 0.915 | 0.02682 | 0.019 | 34.1
8 | 0.924 | 0.03791 | 0.017 | 24.375
8.5 | 0.963 | 0.04298 | 0.016 | 22.403
9 | 1.012 | 0.04541 | 0.015 | 22.293
9.5 | 1.058 | 0.04879 | 0.015 | 21.691
10 | 1.098 | 0.05395 | 0.014 | 20.345
10.5 | 1.146 | 0.0566 | 0.013 | 20.241
11 | 1.183 | 0.06197 | 0.013 | 19.084
11.5 | 1.224 | 0.06534 | 0.012 | 18.732
12 | 1.262 | 0.06893 | 0.012 | 18.306
12.5 | 1.315 | 0.07587 | 0.012 | 17.329
13 | 1.348 | 0.08105 | 0.012 | 16.628
13.5 | 1.377 | 0.08688 | 0.011 | 15.854
14 | 1.404 | 0.09199 | 0.011 | 15.264
14.5 | 1.429 | 0.09933 | 0.01 | 14.384
15 | 1.45 | 0.1052 | 0.01 | 13.779
15.5 | 1.468 | 0.11365 | 0.01 | 12.916
16 | 1.483 | 0.11978 | 0.009 | 12.379
16.5 | 1.495 | 0.12988 | 0.009 | 11.512
17 | 1.503 | 0.13509 | 0.009 | 11.126
17.5 | 1.508 | 0.148 | 0.008 | 10.19
18 | 1.508 | 0.15798 | 0.008 | 9.549
18.5 | 1.487 | 0.16563 | 0.008 | 8.979
19 | 1.446 | 0.17392 | 0.007 | 8.315
19.5 | 1.395 | 0.189 | 0.007 | 7.379
20 | 1.337 | 0.2036 | 0.007 | 6.567

## 22. Re 250k Mach 0.25 (2)
BIGFOIL.COM POLAR EXPORT
marske5
MARSKE MONARCH (NACA 43012A) |  |  |  | Cl Max: | 1.1253 | at alpha= | 9 | deg
XFOIL ncrit=9 |  |  |  | L/D Max: | 39.2132 | at alpha= | 6.5 | deg
Re: | 250000 |  |  | Cd Min: | 0.23907 | at alpha= | -20 | deg
Mach: | 0.25 |  |  | Cl=0 at alpha= | -0.59494 | deg
|  |  |  | @ Cl=0.1, Cd= | 0.014402
|  |  |  | @ Cl=0.4, Cd= | 0.017451
|  |  |  | @ Cl=0.6, Cd= | 0.01851
alpha (deg) | Cl | Cd | Cm | Cl/Cd
-20 | -0.7254 | 0.23907 | 0.0609 | -3.0343
-19.5 | -0.7034 | 0.23176 | 0.0597 | -3.035
-19 | -0.6854 | 0.22572 | 0.0566 | -3.0365
-18.5 | -0.668 | 0.21948 | 0.0533 | -3.0436
-18 | -0.6519 | 0.21294 | 0.0493 | -3.0614
-17.5 | -0.64 | 0.2062 | 0.0443 | -3.1038
-17 | -0.6194 | 0.19958 | 0.0427 | -3.1035
-16.5 | -0.6021 | 0.19324 | 0.0399 | -3.1158
-16 | -0.5864 | 0.18658 | 0.0368 | -3.1429
-15.5 | -0.5779 | 0.17965 | 0.0314 | -3.2168
-15 | -0.5659 | 0.17204 | 0.028 | -3.2894
-14.5 | -0.5457 | 0.16533 | 0.0269 | -3.3007
-14 | -0.5311 | 0.15863 | 0.0245 | -3.348
-13.5 | -0.5336 | 0.15064 | 0.0175 | -3.5422
-13 | -0.5197 | 0.14267 | 0.0158 | -3.6427
-12.5 | -0.5022 | 0.13617 | 0.015 | -3.688
-12 | -0.4926 | 0.1289 | 0.0124 | -3.8216
-11.5 | -0.5052 | 0.11864 | 0.0032 | -4.2583
-11 | -0.4976 | 0.11031 | 0.0016 | -4.5109
-10.5 | -0.4833 | 0.10413 | 0.0015 | -4.6413
-10 | -0.4823 | 0.09598 | -0.0022 | -5.025
-9.5 | -0.519 | 0.08159 | -0.0175 | -6.3611
-9 | -0.5827 | 0.07405 | -0.0165 | -7.869
-8.5 | -0.5784 | 0.06633 | -0.0143 | -8.72
-8 | -0.5694 | 0.06151 | -0.0109 | -9.257
-7.5 | -0.6078 | 0.05773 | -0.0011 | -10.5283
-7 | -0.5799 | 0.04945 | 0.0003 | -11.727
-6.5 | -0.5643 | 0.04509 | 0.0056 | -12.515
-6 | -0.5563 | 0.04017 | 0.0129 | -13.8486
-5.5 | -0.4853 | 0.03435 | 0.0085 | -14.1281
-4.5 | -0.3548 | 0.0213 | 0.0116 | -16.6573
-4 | -0.3013 | 0.01932 | 0.0138 | -15.5952
-3.5 | -0.2473 | 0.01774 | 0.0162 | -13.9402
-3 | -0.2004 | 0.01692 | 0.0193 | -11.844
-2.5 | -0.1513 | 0.01632 | 0.0216 | -9.2708
-2 | -0.105 | 0.01563 | 0.0246 | -6.7179
-1.5 | -0.0583 | 0.01526 | 0.0275 | -3.8204
-1 | -0.0128 | 0.01485 | 0.0306 | -0.86195
-0.5 | 0.003 | 0.01268 | 0.0413 | 0.23659
0 | 0.203 | 0.01623 | 0.0184 | 12.5077
0.5 | 0.3207 | 0.01688 | 0.0079 | 18.9988
1 | 0.3735 | 0.01744 | 0.0089 | 21.4163
1.5 | 0.4476 | 0.01747 | 0.0057 | 25.6211
2 | 0.5175 | 0.01773 | 0.0034 | 29.1878
2.5 | 0.5832 | 0.01839 | 0.0016 | 31.7129
3 | 0.6404 | 0.0188 | 0.0017 | 34.0638
3.5 | 0.7019 | 0.01935 | 0.0007 | 36.2739
4 | 0.7613 | 0.01989 | 0.0002 | 38.2755
4.5 | 0.8113 | 0.0207 | 0.0014 | 39.1932
5 | 0.8545 | 0.02212 | 0.0037 | 38.6302
5.5 | 0.8957 | 0.02319 | 0.0064 | 38.6244
6 | 0.9364 | 0.0241 | 0.0092 | 38.8548
6.5 | 0.9768 | 0.02491 | 0.0121 | 39.2132
7 | 1.0147 | 0.02668 | 0.015 | 38.0322
7.5 | 1.0408 | 0.02847 | 0.0195 | 36.5578
8 | 1.0641 | 0.03043 | 0.0242 | 34.9688
8.5 | 1.0934 | 0.03155 | 0.0285 | 34.6561
9 | 1.1253 | 0.03255 | 0.0326 | 34.5714
9.5 | 1.1218 | 0.03591 | 0.0399 | 31.2392
10 | 1.0853 | 0.0404 | 0.0496 | 26.8639
10.5 | 1.0449 | 0.04424 | 0.0589 | 23.6189
11 | 1.0186 | 0.04857 | 0.0627 | 20.9718
11.5 | 1.0532 | 0.0497 | 0.0649 | 21.1911
12.5 | 0.6553 | 0.12712 | 0.0222 | 5.155
13 | 0.5973 | 0.14427 | 0.0118 | 4.1402
13.5 | 0.6191 | 0.14877 | 0.0113 | 4.1615
14 | 0.6538 | 0.15314 | 0.0123 | 4.2693

## 23. Re 250k Mach 0.50 (1)
BIGFOIL.COM POLAR EXPORT
marske5
MARSKE MONARCH (NACA 43012A) |  |  |  | Cl Max: | 1.228 | at alpha= | 20 | deg
JavaFoil+Calcfoil stall+Eppler ext transition |  |  |  | L/D Max: | 40.903 | at alpha= | 3.5 | deg
Re: | 250000 |  |  | Cd Min: | 0.01045 | at alpha= | 1 | deg
Mach: | 0.5 |  |  | Cl=0 at alpha= | -0.91667 | deg
|  |  |  | @ Cl=0.1, Cd= | 0.017665
|  |  |  | @ Cl=0.4, Cd= | 0.011389
|  |  |  | @ Cl=0.6, Cd= | 0.015196
alpha (deg) | Cl | Cd | Cm | Cl/Cd
-20 | -0.936 | 0.33979 | 0.039 | -2.756
-19.5 | -0.915 | 0.22584 | 0.038 | -4.05
-19 | -0.892 | 0.21672 | 0.037 | -4.115
-18.5 | -0.869 | 0.20613 | 0.037 | -4.218
-18 | -0.847 | 0.19973 | 0.036 | -4.239
-17.5 | -0.824 | 0.19483 | 0.036 | -4.229
-17 | -0.801 | 0.19401 | 0.035 | -4.13
-16.5 | -0.778 | 0.20421 | 0.034 | -3.809
-16 | -0.755 | 0.19973 | 0.034 | -3.779
-15.5 | -0.732 | 0.17307 | 0.035 | -4.229
-15 | -0.709 | 0.17132 | 0.034 | -4.137
-14.5 | -0.685 | 0.18356 | 0.033 | -3.731
-14 | -0.66 | 0.16615 | 0.03 | -3.97
-13.5 | -0.636 | 0.15913 | 0.028 | -3.995
-13 | -0.612 | 0.15414 | 0.028 | -3.97
-12.5 | -0.588 | 0.1509 | 0.027 | -3.898
-12 | -0.564 | 0.14679 | 0.027 | -3.844
-11.5 | -0.54 | 0.14293 | 0.026 | -3.779
-11 | -0.516 | 0.13917 | 0.026 | -3.707
-10.5 | -0.492 | 0.13559 | 0.025 | -3.625
-10 | -0.467 | 0.13187 | 0.025 | -3.542
-9.5 | -0.442 | 0.12908 | 0.025 | -3.428
-9 | -0.418 | 0.12648 | 0.024 | -3.303
-8.5 | -0.392 | 0.10479 | 0.021 | -3.743
-8 | -0.367 | 0.09987 | 0.019 | -3.674
-7.5 | -0.447 | 0.08222 | 0.019 | -5.437
-7 | -0.525 | 0.06073 | 0.022 | -8.637
-6.5 | -0.52 | 0.05359 | 0.022 | -9.706
-6 | -0.495 | 0.04668 | 0.021 | -10.602
-5.5 | -0.459 | 0.04382 | 0.021 | -10.484
-5 | -0.416 | 0.0408 | 0.021 | -10.194
-4.5 | -0.369 | 0.03817 | 0.021 | -9.671
-4 | -0.321 | 0.03613 | 0.02 | -8.872
-3.5 | -0.271 | 0.03441 | 0.02 | -7.867
-3 | -0.22 | 0.03307 | 0.02 | -6.644
-2.5 | -0.168 | 0.03206 | 0.019 | -5.234
-2 | -0.115 | 0.03121 | 0.019 | -3.694
-1.5 | -0.062 | 0.03064 | 0.019 | -2.028
-1 | -0.009 | 0.0303 | 0.019 | -0.281
-0.5 | 0.045 | 0.03012 | 0.018 | 1.508
0 | 0.124 | 0.01223 | 0.037 | 10.101
0.5 | 0.191 | 0.01158 | 0.036 | 16.488
1 | 0.258 | 0.01045 | 0.035 | 24.711
1.5 | 0.326 | 0.01088 | 0.034 | 29.923
2 | 0.393 | 0.01134 | 0.033 | 34.671
2.5 | 0.461 | 0.01182 | 0.033 | 38.951
3 | 0.515 | 0.01279 | 0.031 | 40.265
3.5 | 0.573 | 0.014 | 0.03 | 40.903
4 | 0.622 | 0.01617 | 0.028 | 38.497
4.5 | 0.678 | 0.01808 | 0.027 | 37.487
5 | 0.72 | 0.02237 | 0.025 | 32.175
5.5 | 0.737 | 0.03278 | 0.022 | 22.494
6 | 0.783 | 0.03688 | 0.02 | 21.224
6.5 | 0.837 | 0.0397 | 0.019 | 21.08
7 | 0.885 | 0.04281 | 0.019 | 20.678
7.5 | 0.934 | 0.04643 | 0.018 | 20.113
8 | 0.98 | 0.05023 | 0.017 | 19.512
8.5 | 1.023 | 0.05503 | 0.016 | 18.59
9 | 1.064 | 0.05971 | 0.016 | 17.814
9.5 | 1.1 | 0.0648 | 0.015 | 16.98
10 | 1.132 | 0.07054 | 0.014 | 16.048
10.5 | 1.172 | 0.08495 | 0.015 | 13.793
11 | 1.171 | 0.09509 | 0.014 | 12.316
11.5 | 1.135 | 0.10696 | 0.014 | 10.607
12 | 0.931 | 0.11341 | 0.009 | 8.206
12.5 | 0.758 | 0.1428 | 0.008 | 5.309
13 | 0.789 | 0.15409 | 0.008 | 5.118
13.5 | 0.826 | 0.20134 | 0.01 | 4.101
14 | 0.859 | 0.20831 | 0.01 | 4.125
14.5 | 0.89 | 0.22755 | 0.01 | 3.911
15 | 0.921 | 0.24799 | 0.01 | 3.713
15.5 | 0.955 | 0.25572 | 0.01 | 3.736
16 | 0.986 | 0.26436 | 0.009 | 3.729
16.5 | 1.016 | 0.26445 | 0.009 | 3.842
17 | 1.046 | 0.26908 | 0.009 | 3.889
17.5 | 1.077 | 0.272 | 0.008 | 3.959
18 | 1.107 | 0.27876 | 0.008 | 3.971
18.5 | 1.136 | 0.34722 | 0.008 | 3.272
19 | 1.168 | 0.29422 | 0.008 | 3.969
19.5 | 1.198 | 0.2926 | 0.008 | 4.095
20 | 1.228 | 0.29752 | 0.007 | 4.128

## 24. Re 250k Mach 0.50 (2)
BIGFOIL.COM POLAR EXPORT
marske5
MARSKE MONARCH (NACA 43012A) |  |  |  | Cl Max: | 0.8847 | at alpha= | 5 | deg
XFOIL ncrit=9 |  |  |  | L/D Max: | 29.1481 | at alpha= | 3 | deg
Re: | 250000 |  |  | Cd Min: | 0.26089 | at alpha= | -20 | deg
Mach: | 0.5 |  |  | Cl=0 at alpha= | -1.0978 | deg
|  |  |  | @ Cl=0.1, Cd= | 0.015991
|  |  |  | @ Cl=0.4, Cd= | 0.0195
|  |  |  | @ Cl=0.6, Cd= | 0.11082
alpha (deg) | Cl | Cd | Cm | Cl/Cd
-20 | -0.7837 | 0.26089 | 0.0775 | -3.0039
-19.5 | -0.7618 | 0.25349 | 0.0734 | -3.0052
-19 | -0.7402 | 0.24593 | 0.069 | -3.0098
-18.5 | -0.7215 | 0.23901 | 0.0631 | -3.0187
-18 | -0.6986 | 0.23074 | 0.0599 | -3.0277
-17.5 | -0.6756 | 0.2233 | 0.057 | -3.0255
-17 | -0.654 | 0.21598 | 0.0532 | -3.0281
-16.5 | -0.6347 | 0.20856 | 0.0483 | -3.0432
-16 | -0.6202 | 0.20166 | 0.0426 | -3.0755
-15.5 | -0.5935 | 0.19318 | 0.0413 | -3.0723
-15 | -0.5723 | 0.18585 | 0.0383 | -3.0794
-14.5 | -0.5529 | 0.17841 | 0.0347 | -3.099
-14 | -0.5483 | 0.17175 | 0.0273 | -3.1924
-13.5 | -0.5177 | 0.16305 | 0.0276 | -3.1751
-13 | -0.4996 | 0.1557 | 0.0247 | -3.2087
-12.5 | -0.4964 | 0.14831 | 0.0179 | -3.347
-12 | -0.4772 | 0.13991 | 0.016 | -3.4108
-11.5 | -0.4567 | 0.1326 | 0.0149 | -3.4442
-11 | -0.4447 | 0.12499 | 0.0116 | -3.5579
-10.5 | -0.4499 | 0.11591 | 0.0037 | -3.8815
-10 | -0.4269 | 0.10891 | 0.0049 | -3.9198
-9.5 | -0.4247 | 0.10088 | -0.0006 | -4.21
-9 | -0.4235 | 0.09194 | -0.0049 | -4.6063
-8.5 | -0.4118 | 0.08494 | -0.0058 | -4.8481
-8 | -0.4462 | 0.07386 | -0.0198 | -6.0412
-7.5 | -0.4636 | 0.06585 | -0.0197 | -7.0402
-7 | -0.4647 | 0.05982 | -0.016 | -7.7683
-6.5 | -0.4808 | 0.05454 | -0.0105 | -8.8155
-6 | -0.4396 | 0.04545 | -0.017 | -9.6722
-5.5 | -0.4395 | 0.04162 | -0.0086 | -10.5598
-5 | -0.4213 | 0.03773 | -0.0015 | -11.1662
-4.5 | -0.3811 | 0.02868 | 0.0057 | -13.288
-4 | -0.3441 | 0.02528 | 0.0127 | -13.6116
-3.5 | -0.289 | 0.02262 | 0.0165 | -12.7763
-3 | -0.2236 | 0.02054 | 0.019 | -10.8861
-2.5 | -0.155 | 0.01878 | 0.0203 | -8.2535
-2 | -0.093 | 0.01782 | 0.0227 | -5.2189
-1.5 | -0.0403 | 0.01701 | 0.0265 | -2.3692
-1 | 0.0098 | 0.01657 | 0.0308 | 0.59143
-0.5 | 0.0599 | 0.0163 | 0.035 | 3.6748
0 | 0.1236 | 0.01581 | 0.0407 | 7.8178
0.5 | 0.3539 | 0.01915 | 0.0145 | 18.4804
1 | 0.4302 | 0.01973 | 0.0132 | 21.8044
1.5 | 0.4989 | 0.02067 | 0.013 | 24.1364
2 | 0.5769 | 0.0217 | 0.011 | 26.5853
2.5 | 0.6413 | 0.023 | 0.0113 | 27.8826
3 | 0.7083 | 0.0243 | 0.0109 | 29.1481
3.5 | 0.7665 | 0.02641 | 0.0114 | 29.0231
4 | 0.8124 | 0.02985 | 0.0121 | 27.2161
4.5 | 0.8566 | 0.03343 | 0.0123 | 25.6237
5 | 0.8847 | 0.03546 | 0.0172 | 24.9492
5.5 | 0.8802 | 0.03969 | 0.0235 | 22.1769
6 | 0.7393 | 0.05001 | 0.0341 | 14.783
6.5 | 0.6073 | 0.06529 | 0.031 | 9.3016
7 | 0.6192 | 0.06749 | 0.0357 | 9.1747
7.5 | 0.5435 | 0.08178 | 0.0302 | 6.6459
8 | 0.5522 | 0.08614 | 0.0315 | 6.4105
8.5 | 0.5876 | 0.08748 | 0.0355 | 6.717
9 | 0.5304 | 0.10214 | 0.0277 | 5.1929
9.5 | 0.533 | 0.10889 | 0.0264 | 4.8948
10 | 0.5713 | 0.11082 | 0.0292 | 5.1552

## 25. Re 500k Mach 0.00 (1)
BIGFOIL.COM POLAR EXPORT
marske5
MARSKE MONARCH (NACA 43012A) |  |  |  | Cl Max: | 1.622 | at alpha= | 18.5 | deg
JavaFoil+Calcfoil stall+Eppler ext transition |  |  |  | L/D Max: | 88.881 | at alpha= | 8.5 | deg
Re: | 500000 |  |  | Cd Min: | 0.00732 | at alpha= | 1 | deg
Mach: | 0 |  |  | Cl=0 at alpha= | -0.92105 | deg
|  |  |  | @ Cl=0.1, Cd= | 0.0099573
|  |  |  | @ Cl=0.4, Cd= | 0.0085851
|  |  |  | @ Cl=0.6, Cd= | 0.0096568
alpha (deg) | Cl | Cd | Cm | Cl/Cd
-18.5 | -0.688 | 0.17763 | 0.026 | -3.872
-18 | -0.703 | 0.1692 | 0.026 | -4.157
-17.5 | -0.718 | 0.16125 | 0.025 | -4.453
-17 | -0.732 | 0.15335 | 0.025 | -4.772
-16.5 | -0.744 | 0.14416 | 0.025 | -5.163
-16 | -0.755 | 0.13382 | 0.025 | -5.644
-15.5 | -0.765 | 0.127 | 0.025 | -6.021
-15 | -0.772 | 0.12003 | 0.026 | -6.434
-14.5 | -0.778 | 0.11287 | 0.025 | -6.889
-14 | -0.781 | 0.10689 | 0.025 | -7.304
-13.5 | -0.782 | 0.10116 | 0.025 | -7.726
-13 | -0.779 | 0.09428 | 0.025 | -8.267
-12.5 | -0.775 | 0.08882 | 0.024 | -8.721
-12 | -0.767 | 0.0836 | 0.024 | -9.173
-11.5 | -0.756 | 0.07899 | 0.024 | -9.571
-11 | -0.742 | 0.07333 | 0.024 | -10.121
-10.5 | -0.725 | 0.0692 | 0.023 | -10.48
-10 | -0.705 | 0.06489 | 0.023 | -10.868
-9.5 | -0.682 | 0.06057 | 0.023 | -11.264
-9 | -0.656 | 0.05719 | 0.022 | -11.477
-8.5 | -0.628 | 0.05365 | 0.022 | -11.704
-8 | -0.597 | 0.05014 | 0.021 | -11.898
-7.5 | -0.563 | 0.04751 | 0.02 | -11.849
-7 | -0.527 | 0.04472 | 0.02 | -11.794
-6.5 | -0.49 | 0.04213 | 0.019 | -11.634
-6 | -0.451 | 0.03979 | 0.019 | -11.336
-5.5 | -0.411 | 0.03777 | 0.019 | -10.869
-5 | -0.368 | 0.03669 | 0.019 | -10.038
-4.5 | -0.325 | 0.03493 | 0.018 | -9.304
-4 | -0.281 | 0.0335 | 0.018 | -8.388
-3.5 | -0.237 | 0.03227 | 0.018 | -7.331
-3 | -0.192 | 0.03122 | 0.018 | -6.136
-2.5 | -0.146 | 0.03033 | 0.018 | -4.818
-2 | -0.122 | 0.00975 | 0.035 | -12.55
-1.5 | -0.066 | 0.00971 | 0.034 | -6.784
-1 | -0.009 | 0.00966 | 0.034 | -0.935
-0.5 | 0.048 | 0.00964 | 0.033 | 4.991
0 | 0.107 | 0.01 | 0.032 | 10.719
0.5 | 0.166 | 0.00963 | 0.031 | 17.193
1 | 0.224 | 0.00732 | 0.031 | 30.652
1.5 | 0.283 | 0.00806 | 0.03 | 35.125
2 | 0.342 | 0.0083 | 0.029 | 41.183
2.5 | 0.401 | 0.00859 | 0.028 | 46.671
3 | 0.46 | 0.00888 | 0.028 | 51.777
3.5 | 0.519 | 0.00917 | 0.027 | 56.587
4 | 0.578 | 0.00953 | 0.026 | 60.666
4.5 | 0.637 | 0.00987 | 0.025 | 64.527
5 | 0.696 | 0.01026 | 0.025 | 67.884
5.5 | 0.755 | 0.01067 | 0.024 | 70.814
6 | 0.815 | 0.01009 | 0.023 | 80.701
6.5 | 0.874 | 0.01048 | 0.023 | 83.341
7 | 0.932 | 0.01095 | 0.022 | 85.086
7.5 | 0.99 | 0.01136 | 0.021 | 87.172
8 | 1.048 | 0.01191 | 0.021 | 87.995
8.5 | 1.105 | 0.01244 | 0.02 | 88.881
9 | 1.107 | 0.01665 | 0.019 | 66.521
9.5 | 1.144 | 0.01942 | 0.018 | 58.911
10 | 1.185 | 0.02206 | 0.017 | 53.732
10.5 | 1.226 | 0.02476 | 0.016 | 49.515
11 | 1.251 | 0.03063 | 0.015 | 40.832
11.5 | 1.26 | 0.04066 | 0.014 | 30.983
12 | 1.302 | 0.04299 | 0.014 | 30.289
12.5 | 1.313 | 0.06098 | 0.012 | 21.538
13 | 1.35 | 0.06503 | 0.012 | 20.763
13.5 | 1.381 | 0.07181 | 0.011 | 19.232
14 | 1.413 | 0.07592 | 0.011 | 18.617
14.5 | 1.446 | 0.08064 | 0.01 | 17.937
15 | 1.477 | 0.0858 | 0.01 | 17.212
15.5 | 1.505 | 0.0907 | 0.01 | 16.595
16 | 1.531 | 0.09629 | 0.009 | 15.905
16.5 | 1.556 | 0.10272 | 0.009 | 15.145
17 | 1.578 | 0.10904 | 0.009 | 14.469
17.5 | 1.598 | 0.11481 | 0.008 | 13.917
18 | 1.616 | 0.12167 | 0.008 | 13.279
18.5 | 1.622 | 0.12783 | 0.008 | 12.689
19 | 1.615 | 0.13428 | 0.008 | 12.028
19.5 | 1.604 | 0.14125 | 0.007 | 11.355
20 | 1.59 | 0.15215 | 0.007 | 10.447

## 26. Re 500k Mach 0.00 (2)
BIGFOIL.COM POLAR EXPORT
marske5
MARSKE MONARCH (NACA 43012A) |  |  |  | Cl Max: | 1.5173 | at alpha= | 16.5 | deg
XFOIL ncrit=9 |  |  |  | L/D Max: | 65.0734 | at alpha= | 9 | deg
Re: | 500000 |  |  | Cd Min: | 0.23247 | at alpha= | -20 | deg
Mach: | 0 |  |  | Cl=0 at alpha= | -0.6431 | deg
|  |  |  | @ Cl=0.1, Cd= | 0.0099953
|  |  |  | @ Cl=0.4, Cd= | 0.012337
|  |  |  | @ Cl=0.6, Cd= | 0.013527
alpha (deg) | Cl | Cd | Cm | Cl/Cd
-20 | -0.7051 | 0.23247 | 0.0598 | -3.0331
-19.5 | -0.6889 | 0.22619 | 0.0562 | -3.0457
-19 | -0.6783 | 0.21867 | 0.0502 | -3.1019
-18.5 | -0.661 | 0.21201 | 0.0479 | -3.1178
-18 | -0.6435 | 0.20644 | 0.0458 | -3.1171
-17.5 | -0.6272 | 0.20064 | 0.0431 | -3.126
-17 | -0.6119 | 0.19436 | 0.0401 | -3.1483
-16.5 | -0.5981 | 0.18735 | 0.0366 | -3.1924
-16 | -0.5969 | 0.17818 | 0.0299 | -3.35
-15.5 | -0.5761 | 0.17226 | 0.0294 | -3.3444
-15 | -0.5609 | 0.16629 | 0.0275 | -3.373
-14.5 | -0.5485 | 0.15967 | 0.0249 | -3.4352
-14 | -0.5385 | 0.15246 | 0.022 | -3.5321
-13.5 | -0.5488 | 0.13995 | 0.0137 | -3.9214
-13 | -0.5334 | 0.1342 | 0.0135 | -3.9747
-12.5 | -0.5214 | 0.12801 | 0.0121 | -4.0731
-12 | -0.5148 | 0.12066 | 0.0095 | -4.2665
-11.5 | -0.5122 | 0.11242 | 0.0059 | -4.5561
-11 | -0.5509 | 0.09169 | -0.0106 | -6.0083
-10.5 | -0.5543 | 0.08352 | -0.0143 | -6.6367
-10 | -0.5874 | 0.07221 | -0.0208 | -8.1346
-9.5 | -0.6162 | 0.06572 | -0.0181 | -9.3761
-9 | -0.6332 | 0.06053 | -0.0128 | -10.4609
-8.5 | -0.6379 | 0.05495 | -0.0079 | -11.6087
-7.5 | -0.6484 | 0.04012 | 0.0072 | -16.1615
-7 | -0.624 | 0.03705 | 0.0117 | -16.8421
-6.5 | -0.6106 | 0.02268 | 0.0207 | -26.9224
-6 | -0.4978 | 0.01978 | 0.0089 | -25.1668
-5.5 | -0.4531 | 0.01841 | 0.0123 | -24.6116
-5 | -0.4014 | 0.01641 | 0.0137 | -24.4607
-4.5 | -0.3499 | 0.01535 | 0.0153 | -22.7948
-4 | -0.2999 | 0.01427 | 0.0172 | -21.0161
-3.5 | -0.2561 | 0.01395 | 0.02 | -18.3584
-3 | -0.2097 | 0.01388 | 0.0223 | -15.1081
-2.5 | -0.1647 | 0.01317 | 0.0248 | -12.5057
-2 | -0.1161 | 0.01289 | 0.0269 | -9.007
-1.5 | -0.0692 | 0.01246 | 0.0292 | -5.5538
-1 | -0.0207 | 0.01226 | 0.0312 | -1.6884
-0.5 | 0.0083 | 0.01054 | 0.0364 | 0.78748
0 | 0.0194 | 0.0092 | 0.047 | 2.1087
0.5 | 0.0791 | 0.00971 | 0.0479 | 8.1462
1 | 0.1553 | 0.01075 | 0.0452 | 14.4465
1.5 | 0.2397 | 0.01139 | 0.0403 | 21.0448
2 | 0.3233 | 0.01193 | 0.035 | 27.0997
2.5 | 0.3824 | 0.01229 | 0.0345 | 31.1147
3 | 0.4269 | 0.01241 | 0.0369 | 34.3997
3.5 | 0.4921 | 0.01266 | 0.035 | 38.8705
4 | 0.5555 | 0.01304 | 0.0333 | 42.5997
4.5 | 0.6131 | 0.01367 | 0.0328 | 44.85
5 | 0.6628 | 0.01395 | 0.034 | 47.5125
5.5 | 0.728 | 0.01427 | 0.0318 | 51.0161
6 | 0.7908 | 0.01464 | 0.0301 | 54.0164
6.5 | 0.8488 | 0.01507 | 0.0293 | 56.3238
7 | 0.9062 | 0.01588 | 0.0284 | 57.0655
7.5 | 0.9701 | 0.01627 | 0.0262 | 59.6251
8 | 1.0309 | 0.01668 | 0.0246 | 61.8046
8.5 | 1.0902 | 0.01715 | 0.0233 | 63.5685
9 | 1.1531 | 0.01772 | 0.021 | 65.0734
9.5 | 1.2092 | 0.01883 | 0.0198 | 64.2167
10 | 1.243 | 0.01931 | 0.0232 | 64.3708
10.5 | 1.2752 | 0.01986 | 0.027 | 64.2095
11 | 1.3067 | 0.0204 | 0.0308 | 64.0539
11.5 | 1.3378 | 0.02094 | 0.0346 | 63.8873
12 | 1.3654 | 0.0221 | 0.0386 | 61.7828
12.5 | 1.3908 | 0.02259 | 0.0432 | 61.5671
13 | 1.4171 | 0.02314 | 0.0474 | 61.2403
13.5 | 1.4425 | 0.02368 | 0.0516 | 60.9164
14 | 1.4556 | 0.02489 | 0.0572 | 58.4813
14.5 | 1.4663 | 0.02595 | 0.0623 | 56.5048
15 | 1.4836 | 0.02714 | 0.0652 | 54.6647
15.5 | 1.4973 | 0.0292 | 0.0669 | 51.2774
16 | 1.5082 | 0.03223 | 0.0671 | 46.7949
16.5 | 1.5173 | 0.03586 | 0.0664 | 42.3118
17 | 1.5148 | 0.04099 | 0.0648 | 36.9554
17.5 | 1.5015 | 0.04803 | 0.0616 | 31.2617
18 | 1.4688 | 0.05811 | 0.0564 | 25.2762
18.5 | 1.4182 | 0.07117 | 0.0496 | 19.9269
19 | 1.3129 | 0.0932 | 0.0378 | 14.0869
19.5 | 1.1034 | 0.13438 | 0.0161 | 8.211

## 27. Re 500k Mach 0.10 (1)
BIGFOIL.COM POLAR EXPORT
marske5
MARSKE MONARCH (NACA 43012A) |  |  |  | Cl Max: | 1.608 | at alpha= | 18.5 | deg
JavaFoil+Calcfoil stall+Eppler ext transition |  |  |  | L/D Max: | 87.634 | at alpha= | 8 | deg
Re: | 500000 |  |  | Cd Min: | 0.00728 | at alpha= | 1 | deg
Mach: | 0.1 |  |  | Cl=0 at alpha= | -0.92105 | deg
|  |  |  | @ Cl=0.1, Cd= | 0.0099813
|  |  |  | @ Cl=0.4, Cd= | 0.0086255
|  |  |  | @ Cl=0.6, Cd= | 0.0097166
alpha (deg) | Cl | Cd | Cm | Cl/Cd
-18.5 | -0.644 | 0.17958 | 0.026 | -3.587
-18 | -0.662 | 0.1731 | 0.025 | -3.827
-17.5 | -0.68 | 0.16386 | 0.025 | -4.151
-17 | -0.697 | 0.15612 | 0.025 | -4.464
-16.5 | -0.712 | 0.14635 | 0.025 | -4.868
-16 | -0.727 | 0.13795 | 0.025 | -5.267
-15.5 | -0.739 | 0.1317 | 0.025 | -5.612
-15 | -0.75 | 0.12406 | 0.026 | -6.043
-14.5 | -0.758 | 0.11638 | 0.025 | -6.513
-14 | -0.764 | 0.10939 | 0.025 | -6.982
-13.5 | -0.767 | 0.10279 | 0.025 | -7.464
-13 | -0.767 | 0.09537 | 0.024 | -8.048
-12.5 | -0.765 | 0.08942 | 0.024 | -8.556
-12 | -0.759 | 0.08384 | 0.024 | -9.058
-11.5 | -0.75 | 0.07899 | 0.024 | -9.5
-11 | -0.738 | 0.07431 | 0.024 | -9.933
-10.5 | -0.723 | 0.06958 | 0.023 | -10.386
-10 | -0.704 | 0.06517 | 0.023 | -10.8
-9.5 | -0.682 | 0.06091 | 0.023 | -11.194
-9 | -0.657 | 0.05728 | 0.022 | -11.466
-8.5 | -0.629 | 0.05381 | 0.022 | -11.686
-8 | -0.598 | 0.0504 | 0.021 | -11.865
-7.5 | -0.564 | 0.04751 | 0.02 | -11.881
-7 | -0.529 | 0.0449 | 0.02 | -11.789
-6.5 | -0.492 | 0.04227 | 0.02 | -11.641
-6 | -0.453 | 0.03989 | 0.019 | -11.355
-5.5 | -0.412 | 0.03783 | 0.019 | -10.901
-5 | -0.37 | 0.03672 | 0.019 | -10.077
-4.5 | -0.326 | 0.03495 | 0.019 | -9.341
-4 | -0.282 | 0.03355 | 0.018 | -8.416
-3.5 | -0.238 | 0.03225 | 0.018 | -7.37
-3 | -0.193 | 0.03126 | 0.018 | -6.158
-2.5 | -0.147 | 0.03036 | 0.018 | -4.836
-2 | -0.123 | 0.00977 | 0.035 | -12.583
-1.5 | -0.066 | 0.00974 | 0.035 | -6.802
-1 | -0.009 | 0.00974 | 0.034 | -0.931
-0.5 | 0.048 | 0.00973 | 0.033 | 4.972
0 | 0.108 | 0.01002 | 0.032 | 10.748
0.5 | 0.166 | 0.00964 | 0.032 | 17.267
1 | 0.225 | 0.00728 | 0.031 | 30.971
1.5 | 0.284 | 0.00809 | 0.03 | 35.166
2 | 0.343 | 0.00835 | 0.029 | 41.127
2.5 | 0.403 | 0.00864 | 0.028 | 46.605
3 | 0.462 | 0.00892 | 0.028 | 51.809
3.5 | 0.521 | 0.00921 | 0.027 | 56.602
4 | 0.581 | 0.00962 | 0.026 | 60.348
4.5 | 0.64 | 0.00992 | 0.026 | 64.524
5 | 0.7 | 0.01027 | 0.025 | 68.111
5.5 | 0.759 | 0.01069 | 0.024 | 71.007
6 | 0.818 | 0.01017 | 0.024 | 80.479
6.5 | 0.878 | 0.01051 | 0.023 | 83.539
7 | 0.936 | 0.01101 | 0.022 | 85.018
7.5 | 0.995 | 0.01144 | 0.022 | 86.958
8 | 1.053 | 0.01201 | 0.021 | 87.634
8.5 | 1.08 | 0.01446 | 0.02 | 74.696
9 | 1.105 | 0.0175 | 0.019 | 63.144
9.5 | 1.146 | 0.01996 | 0.018 | 57.401
10 | 1.185 | 0.02289 | 0.017 | 51.781
10.5 | 1.224 | 0.02613 | 0.016 | 46.831
11 | 1.246 | 0.03279 | 0.015 | 37.998
11.5 | 1.253 | 0.04388 | 0.014 | 28.545
12 | 1.296 | 0.04601 | 0.013 | 28.169
12.5 | 1.317 | 0.0612 | 0.012 | 21.516
13 | 1.351 | 0.06627 | 0.012 | 20.395
13.5 | 1.381 | 0.073 | 0.011 | 18.915
14 | 1.414 | 0.07706 | 0.011 | 18.35
14.5 | 1.446 | 0.08195 | 0.011 | 17.649
15 | 1.476 | 0.08719 | 0.01 | 16.926
15.5 | 1.503 | 0.09302 | 0.01 | 16.158
16 | 1.528 | 0.09821 | 0.009 | 15.559
16.5 | 1.55 | 0.10439 | 0.009 | 14.847
17 | 1.57 | 0.11018 | 0.009 | 14.254
17.5 | 1.59 | 0.11776 | 0.008 | 13.5
18 | 1.606 | 0.12505 | 0.008 | 12.84
18.5 | 1.608 | 0.12968 | 0.008 | 12.402
19 | 1.599 | 0.13732 | 0.008 | 11.642
19.5 | 1.583 | 0.14443 | 0.007 | 10.963
20 | 1.564 | 0.15202 | 0.007 | 10.286

## 28. Re 500k Mach 0.10 (2)
BIGFOIL.COM POLAR EXPORT
marske5
MARSKE MONARCH (NACA 43012A) |  |  |  | Cl Max: | 1.502 | at alpha= | 16.5 | deg
XFOIL ncrit=9 |  |  |  | L/D Max: | 64.0718 | at alpha= | 9 | deg
Re: | 500000 |  |  | Cd Min: | 0.23324 | at alpha= | -20 | deg
Mach: | 0.1 |  |  | Cl=0 at alpha= | -0.7006 | deg
|  |  |  | @ Cl=0.1, Cd= | 0.01
|  |  |  | @ Cl=0.4, Cd= | 0.012378
|  |  |  | @ Cl=0.6, Cd= | 0.013571
alpha (deg) | Cl | Cd | Cm | Cl/Cd
-20 | -0.7071 | 0.23324 | 0.0603 | -3.0316
-19.5 | -0.6907 | 0.22691 | 0.0567 | -3.0439
-19 | -0.6798 | 0.21944 | 0.0507 | -3.0979
-18.5 | -0.6622 | 0.21276 | 0.0484 | -3.1124
-18 | -0.6446 | 0.20715 | 0.0463 | -3.1118
-17.5 | -0.6282 | 0.20131 | 0.0435 | -3.1206
-17 | -0.6126 | 0.195 | 0.0405 | -3.1415
-16.5 | -0.5987 | 0.18789 | 0.0369 | -3.1864
-16 | -0.5965 | 0.17892 | 0.0303 | -3.3339
-15.5 | -0.5757 | 0.17297 | 0.0299 | -3.3283
-15 | -0.5603 | 0.16696 | 0.0279 | -3.3559
-14.5 | -0.5477 | 0.16031 | 0.0253 | -3.4165
-14 | -0.5375 | 0.15306 | 0.0223 | -3.5117
-13.5 | -0.5467 | 0.14088 | 0.0142 | -3.8806
-13 | -0.5308 | 0.13512 | 0.014 | -3.9284
-12.5 | -0.5187 | 0.12887 | 0.0125 | -4.025
-12 | -0.5118 | 0.12151 | 0.0099 | -4.212
-11.5 | -0.5093 | 0.11317 | 0.0062 | -4.5003
-11 | -0.5418 | 0.09463 | -0.0078 | -5.7255
-10.5 | -0.5383 | 0.08818 | -0.0091 | -6.1046
-10 | -0.563 | 0.07564 | -0.0189 | -7.4432
-9.5 | -0.5947 | 0.06758 | -0.0194 | -8.7999
-9 | -0.6201 | 0.06199 | -0.014 | -10.0032
-8.5 | -0.6289 | 0.05616 | -0.0091 | -11.1984
-7.5 | -0.6444 | 0.04101 | 0.0059 | -15.7132
-7 | -0.6212 | 0.03783 | 0.0105 | -16.4208
-6.5 | -0.6096 | 0.02355 | 0.0196 | -25.8854
-5.5 | -0.455 | 0.01859 | 0.0119 | -24.4755
-5 | -0.4035 | 0.01659 | 0.0135 | -24.3219
-4.5 | -0.3517 | 0.01549 | 0.0151 | -22.705
-4 | -0.3013 | 0.01443 | 0.0171 | -20.8801
-3.5 | -0.2574 | 0.01412 | 0.0199 | -18.2295
-3 | -0.2099 | 0.01399 | 0.0221 | -15.0036
-2.5 | -0.1648 | 0.01324 | 0.0248 | -12.4471
-2 | -0.1161 | 0.01294 | 0.0269 | -8.9722
-1.5 | -0.0689 | 0.0125 | 0.0292 | -5.512
-1 | -0.02 | 0.01229 | 0.0313 | -1.6273
-0.5 | 0.0134 | 0.01085 | 0.0358 | 1.235
0 | 0.019 | 0.0092 | 0.0474 | 2.0652
0.5 | 0.0793 | 0.00972 | 0.0482 | 8.1584
1 | 0.1569 | 0.01077 | 0.0454 | 14.5682
1.5 | 0.2394 | 0.01141 | 0.0409 | 20.9816
2 | 0.3247 | 0.012 | 0.0354 | 27.0583
2.5 | 0.3852 | 0.01233 | 0.0347 | 31.2409
3 | 0.4286 | 0.01247 | 0.0374 | 34.3705
3.5 | 0.4944 | 0.01273 | 0.0355 | 38.8374
4 | 0.5582 | 0.01315 | 0.0339 | 42.4487
4.5 | 0.6168 | 0.01374 | 0.0332 | 44.8908
5 | 0.6661 | 0.01405 | 0.0346 | 47.4093
5.5 | 0.7319 | 0.01439 | 0.0325 | 50.8617
6 | 0.7953 | 0.01476 | 0.0307 | 53.8821
6.5 | 0.8537 | 0.01528 | 0.0299 | 55.8704
7 | 0.9114 | 0.01603 | 0.0291 | 56.8559
7.5 | 0.9758 | 0.01645 | 0.027 | 59.3191
8 | 1.037 | 0.01688 | 0.0255 | 61.4336
8.5 | 1.0968 | 0.01738 | 0.0242 | 63.107
9 | 1.1597 | 0.0181 | 0.022 | 64.0718
9.5 | 1.216 | 0.01908 | 0.0209 | 63.7317
10 | 1.2493 | 0.01963 | 0.0246 | 63.6424
10.5 | 1.2813 | 0.02019 | 0.0285 | 63.4621
11 | 1.3126 | 0.02073 | 0.0325 | 63.3189
11.5 | 1.3429 | 0.02145 | 0.0365 | 62.6061
12 | 1.3683 | 0.02249 | 0.041 | 60.8404
12.5 | 1.393 | 0.02308 | 0.0458 | 60.3553
13 | 1.4186 | 0.02365 | 0.0502 | 59.9831
13.5 | 1.4403 | 0.02435 | 0.055 | 59.1499
14 | 1.4484 | 0.02565 | 0.0612 | 56.4678
14.5 | 1.4602 | 0.02701 | 0.0654 | 54.0615
15 | 1.4774 | 0.02851 | 0.0677 | 51.8204
15.5 | 1.4891 | 0.03109 | 0.0686 | 47.8964
16 | 1.4971 | 0.03472 | 0.0682 | 43.1192
16.5 | 1.502 | 0.03903 | 0.0669 | 38.4832
17 | 1.4927 | 0.04528 | 0.0645 | 32.966
17.5 | 1.4651 | 0.05452 | 0.0599 | 26.8727
18 | 1.4128 | 0.06774 | 0.0527 | 20.8562
18.5 | 1.3612 | 0.08127 | 0.0455 | 16.7491
19.5 | 1.0969 | 0.13682 | 0.0157 | 8.0171
20 | 0.9296 | 0.17792 | -0.0064 | 5.2248

## 29. Re 500k Mach 0.25 (1)
BIGFOIL.COM POLAR EXPORT
marske5
MARSKE MONARCH (NACA 43012A) |  |  |  | Cl Max: | 1.514 | at alpha= | 18 | deg
JavaFoil+Calcfoil stall+Eppler ext transition |  |  |  | L/D Max: | 84.588 | at alpha= | 7.5 | deg
Re: | 500000 |  |  | Cd Min: | 0.00735 | at alpha= | 1 | deg
Mach: | 0.25 |  |  | Cl=0 at alpha= | -0.92373 | deg
|  |  |  | @ Cl=0.1, Cd= | 0.010044
|  |  |  | @ Cl=0.4, Cd= | 0.0087257
|  |  |  | @ Cl=0.6, Cd= | 0.0098082
alpha (deg) | Cl | Cd | Cm | Cl/Cd
-16 | -0.466 | 0.16964 | 0.024 | -2.746
-15.5 | -0.508 | 0.15744 | 0.024 | -3.228
-15 | -0.547 | 0.14605 | 0.024 | -3.747
-14.5 | -0.583 | 0.13369 | 0.024 | -4.358
-14 | -0.614 | 0.12496 | 0.024 | -4.915
-13.5 | -0.641 | 0.11556 | 0.024 | -5.549
-13 | -0.664 | 0.10504 | 0.024 | -6.317
-12.5 | -0.681 | 0.09855 | 0.024 | -6.91
-12 | -0.693 | 0.09028 | 0.024 | -7.677
-11.5 | -0.7 | 0.08444 | 0.024 | -8.287
-11 | -0.701 | 0.0793 | 0.024 | -8.84
-10.5 | -0.697 | 0.07337 | 0.024 | -9.497
-10 | -0.688 | 0.06826 | 0.023 | -10.072
-9.5 | -0.673 | 0.06381 | 0.023 | -10.551
-9 | -0.654 | 0.05926 | 0.023 | -11.04
-8.5 | -0.631 | 0.05487 | 0.022 | -11.498
-8 | -0.604 | 0.05161 | 0.022 | -11.696
-7.5 | -0.572 | 0.04835 | 0.021 | -11.839
-7 | -0.538 | 0.04538 | 0.02 | -11.866
-6.5 | -0.502 | 0.04265 | 0.02 | -11.768
-6 | -0.463 | 0.04022 | 0.02 | -11.518
-5.5 | -0.422 | 0.03808 | 0.019 | -11.092
-5 | -0.379 | 0.03695 | 0.019 | -10.262
-4.5 | -0.335 | 0.03504 | 0.019 | -9.558
-4 | -0.29 | 0.03363 | 0.019 | -8.615
-3.5 | -0.244 | 0.03239 | 0.019 | -7.533
-3 | -0.198 | 0.03131 | 0.018 | -6.311
-2.5 | -0.151 | 0.03047 | 0.018 | -4.948
-2 | -0.126 | 0.00984 | 0.036 | -12.839
-1.5 | -0.068 | 0.00979 | 0.036 | -6.946
-1 | -0.009 | 0.00974 | 0.035 | -0.957
-0.5 | 0.05 | 0.00979 | 0.034 | 5.074
0 | 0.111 | 0.0101 | 0.033 | 10.958
0.5 | 0.171 | 0.00969 | 0.032 | 17.656
1 | 0.231 | 0.00735 | 0.032 | 31.514
1.5 | 0.292 | 0.00816 | 0.031 | 35.797
2 | 0.353 | 0.00851 | 0.03 | 41.459
2.5 | 0.414 | 0.00879 | 0.029 | 47.07
3 | 0.474 | 0.00912 | 0.028 | 52.011
3.5 | 0.535 | 0.00944 | 0.028 | 56.699
4 | 0.596 | 0.00978 | 0.027 | 60.98
4.5 | 0.657 | 0.01021 | 0.026 | 64.337
5 | 0.718 | 0.01064 | 0.026 | 67.461
5.5 | 0.779 | 0.01103 | 0.025 | 70.576
6 | 0.839 | 0.01045 | 0.024 | 80.354
6.5 | 0.9 | 0.01095 | 0.024 | 82.149
7 | 0.96 | 0.01141 | 0.023 | 84.085
7.5 | 1.019 | 0.01205 | 0.022 | 84.588
8 | 1.031 | 0.01562 | 0.02 | 66.019
8.5 | 1.066 | 0.01853 | 0.019 | 57.519
9 | 1.112 | 0.0207 | 0.019 | 53.706
9.5 | 1.153 | 0.02362 | 0.018 | 48.809
10 | 1.169 | 0.03153 | 0.016 | 37.066
10.5 | 1.212 | 0.03462 | 0.016 | 35.002
11 | 1.212 | 0.04794 | 0.014 | 25.289
11.5 | 1.252 | 0.05162 | 0.013 | 24.247
12 | 1.289 | 0.05492 | 0.013 | 23.465
12.5 | 1.32 | 0.06787 | 0.012 | 19.454
13 | 1.353 | 0.07285 | 0.012 | 18.57
13.5 | 1.383 | 0.07847 | 0.011 | 17.628
14 | 1.41 | 0.08329 | 0.011 | 16.932
14.5 | 1.435 | 0.08969 | 0.011 | 16
15 | 1.457 | 0.09614 | 0.01 | 15.153
15.5 | 1.473 | 0.10201 | 0.01 | 14.444
16 | 1.488 | 0.10932 | 0.009 | 13.615
16.5 | 1.5 | 0.11704 | 0.009 | 12.816
17 | 1.509 | 0.12497 | 0.009 | 12.073
17.5 | 1.513 | 0.13088 | 0.008 | 11.56
18 | 1.514 | 0.14184 | 0.008 | 10.675
18.5 | 1.494 | 0.14823 | 0.008 | 10.078
19 | 1.453 | 0.1581 | 0.008 | 9.193
19.5 | 1.402 | 0.16696 | 0.007 | 8.398
20 | 1.345 | 0.17782 | 0.007 | 7.563

## 30. Re 500k Mach 0.25 (2)
BIGFOIL.COM POLAR EXPORT
marske5
MARSKE MONARCH (NACA 43012A) |  |  |  | Cl Max: | 1.3949 | at alpha= | 15 | deg
XFOIL ncrit=9 |  |  |  | L/D Max: | 59.5843 | at alpha= | 9.5 | deg
Re: | 500000 |  |  | Cd Min: | 0.23764 | at alpha= | -20 | deg
Mach: | 0.25 |  |  | Cl=0 at alpha= | -0.83265 | deg
|  |  |  | @ Cl=0.1, Cd= | 0.010103
|  |  |  | @ Cl=0.4, Cd= | 0.012637
|  |  |  | @ Cl=0.6, Cd= | 0.014017
alpha (deg) | Cl | Cd | Cm | Cl/Cd
-20 | -0.7188 | 0.23764 | 0.0633 | -3.0247
-19.5 | -0.7015 | 0.2309 | 0.0593 | -3.0381
-19 | -0.6891 | 0.22368 | 0.0533 | -3.0807
-18.5 | -0.6696 | 0.21691 | 0.0513 | -3.087
-18 | -0.6514 | 0.21106 | 0.0488 | -3.0863
-17.5 | -0.6341 | 0.20497 | 0.0459 | -3.0936
-17 | -0.6175 | 0.19847 | 0.0427 | -3.1113
-16.5 | -0.6038 | 0.19084 | 0.0381 | -3.1639
-16 | -0.595 | 0.18279 | 0.0331 | -3.2551
-15.5 | -0.5747 | 0.17669 | 0.0322 | -3.2526
-15 | -0.5588 | 0.17043 | 0.0298 | -3.2788
-14.5 | -0.5448 | 0.16363 | 0.027 | -3.3295
-14 | -0.5343 | 0.15588 | 0.0234 | -3.4276
-13.5 | -0.5366 | 0.14562 | 0.017 | -3.6849
-13 | -0.5189 | 0.13956 | 0.0165 | -3.7181
-12.5 | -0.5065 | 0.13303 | 0.0147 | -3.8074
-12 | -0.4982 | 0.12558 | 0.0119 | -3.9672
-11.5 | -0.5101 | 0.11303 | 0.0027 | -4.513
-11 | -0.5095 | 0.10396 | -0.0005 | -4.9009
-10.5 | -0.4999 | 0.09791 | -0.0012 | -5.1057
-10 | -0.4988 | 0.08994 | -0.0046 | -5.5459
-9.5 | -0.5084 | 0.07961 | -0.0119 | -6.3861
-9 | -0.5415 | 0.06854 | -0.0188 | -7.9005
-8.5 | -0.5765 | 0.06163 | -0.0149 | -9.3542
-7.5 | -0.6169 | 0.04592 | -0.0012 | -13.4342
-7 | -0.602 | 0.04208 | 0.0041 | -14.3061
-6 | -0.5062 | 0.02456 | 0.0053 | -20.6107
-5.5 | -0.4657 | 0.0206 | 0.0098 | -22.6068
-5 | -0.4159 | 0.01803 | 0.0128 | -23.0671
-4.5 | -0.362 | 0.01643 | 0.0145 | -22.0329
-4 | -0.3111 | 0.01559 | 0.017 | -19.9551
-3.5 | -0.2632 | 0.01488 | 0.0194 | -17.6882
-3 | -0.2123 | 0.01433 | 0.0216 | -14.8151
-2.5 | -0.1643 | 0.01357 | 0.0242 | -12.1076
-2 | -0.1151 | 0.01318 | 0.0267 | -8.7329
-1.5 | -0.067 | 0.01277 | 0.0293 | -5.2467
-1 | -0.0163 | 0.01247 | 0.0315 | -1.3071
-0.5 | 0.0324 | 0.01222 | 0.034 | 2.6514
0 | 0.0232 | 0.00929 | 0.0482 | 2.4973
0.5 | 0.0776 | 0.00982 | 0.0507 | 7.9022
1 | 0.1614 | 0.01088 | 0.0473 | 14.8346
1.5 | 0.2371 | 0.01155 | 0.0448 | 20.5281
2 | 0.3325 | 0.01239 | 0.0379 | 26.8362
2.5 | 0.3985 | 0.01263 | 0.0366 | 31.5519
3 | 0.4384 | 0.01281 | 0.0405 | 34.2233
3.5 | 0.5067 | 0.01317 | 0.0386 | 38.4738
4 | 0.5729 | 0.01386 | 0.0369 | 41.3348
4.5 | 0.6366 | 0.01423 | 0.0359 | 44.7365
5 | 0.6845 | 0.01463 | 0.0381 | 46.7874
5.5 | 0.753 | 0.01509 | 0.0361 | 49.9006
6 | 0.8192 | 0.0156 | 0.0344 | 52.5128
6.5 | 0.8804 | 0.01648 | 0.0336 | 53.4223
7 | 0.9394 | 0.01702 | 0.0334 | 55.1939
7.5 | 1.0064 | 0.01761 | 0.0315 | 57.1493
8 | 1.0703 | 0.01813 | 0.0302 | 59.0347
8.5 | 1.1309 | 0.01914 | 0.0293 | 59.0857
9 | 1.1957 | 0.02014 | 0.0274 | 59.3694
9.5 | 1.2471 | 0.02093 | 0.0282 | 59.5843
10 | 1.2779 | 0.0216 | 0.0329 | 59.162
10.5 | 1.3077 | 0.02224 | 0.0379 | 58.7995
11 | 1.3294 | 0.02369 | 0.0436 | 56.1165
11.5 | 1.3465 | 0.02463 | 0.0501 | 54.6691
12 | 1.363 | 0.0256 | 0.0564 | 53.2422
12.5 | 1.373 | 0.02645 | 0.0636 | 51.9093
13 | 1.3854 | 0.02786 | 0.0692 | 49.7272
13.5 | 1.3823 | 0.03069 | 0.0732 | 45.0407
14 | 1.3826 | 0.03439 | 0.0742 | 40.2035
14.5 | 1.3908 | 0.03815 | 0.0739 | 36.4561
15 | 1.3949 | 0.0427 | 0.073 | 32.6674
15.5 | 1.3401 | 0.05469 | 0.0665 | 24.5036
16 | 0.7607 | 0.15609 | 0.0085 | 4.8735
16.5 | 0.7915 | 0.15754 | 0.0081 | 5.0241
17 | 0.8222 | 0.15881 | 0.0079 | 5.1773
17.5 | 0.8038 | 0.17185 | 0.0008 | 4.6773
18 | 0.8377 | 0.17229 | 0.0006 | 4.8622
18.5 | 0.835 | 0.18183 | -0.0049 | 4.5922
19 | 0.8695 | 0.18205 | -0.0054 | 4.7762
19.5 | 0.8751 | 0.18965 | -0.0101 | 4.6143
20 | 0.9055 | 0.19093 | -0.0114 | 4.7426

## 31. Re 500k Mach 0.50 (1)
BIGFOIL.COM POLAR EXPORT
marske5
MARSKE MONARCH (NACA 43012A) |  |  |  | Cl Max: | 1.23 | at alpha= | 20 | deg
JavaFoil+Calcfoil stall+Eppler ext transition |  |  |  | L/D Max: | 61.737 | at alpha= | 4.5 | deg
Re: | 500000 |  |  | Cd Min: | 0.00847 | at alpha= | 1 | deg
Mach: | 0.5 |  |  | Cl=0 at alpha= | -0.92308 | deg
|  |  |  | @ Cl=0.1, Cd= | 0.010396
|  |  |  | @ Cl=0.4, Cd= | 0.0092543
|  |  |  | @ Cl=0.6, Cd= | 0.010605
alpha (deg) | Cl | Cd | Cm | Cl/Cd
-20 | -0.937 | 0.28078 | 0.039 | -3.336
-19.5 | -0.916 | 0.19633 | 0.039 | -4.663
-19 | -0.892 | 0.19079 | 0.038 | -4.677
-18.5 | -0.87 | 0.18143 | 0.037 | -4.794
-18 | -0.847 | 0.17505 | 0.036 | -4.838
-17.5 | -0.824 | 0.17132 | 0.036 | -4.81
-17 | -0.801 | 0.16678 | 0.035 | -4.805
-16.5 | -0.778 | 0.17127 | 0.034 | -4.542
-16 | -0.755 | 0.16973 | 0.035 | -4.447
-15.5 | -0.732 | 0.15116 | 0.035 | -4.844
-15 | -0.709 | 0.14536 | 0.034 | -4.876
-14.5 | -0.685 | 0.15341 | 0.033 | -4.465
-14 | -0.66 | 0.14163 | 0.03 | -4.66
-13.5 | -0.636 | 0.13502 | 0.029 | -4.709
-13 | -0.612 | 0.13068 | 0.028 | -4.684
-12.5 | -0.588 | 0.12745 | 0.028 | -4.616
-12 | -0.564 | 0.12339 | 0.027 | -4.573
-11.5 | -0.54 | 0.11952 | 0.027 | -4.52
-11 | -0.516 | 0.11919 | 0.026 | -4.329
-10.5 | -0.492 | 0.11553 | 0.026 | -4.256
-10 | -0.467 | 0.11176 | 0.025 | -4.181
-9.5 | -0.443 | 0.10895 | 0.025 | -4.063
-9 | -0.418 | 0.10634 | 0.024 | -3.929
-8.5 | -0.393 | 0.08998 | 0.023 | -4.363
-8 | -0.367 | 0.08404 | 0.02 | -4.369
-7.5 | -0.447 | 0.07057 | 0.02 | -6.338
-7 | -0.525 | 0.05555 | 0.023 | -9.45
-6.5 | -0.52 | 0.04878 | 0.022 | -10.667
-6 | -0.495 | 0.04342 | 0.021 | -11.398
-5.5 | -0.459 | 0.04099 | 0.021 | -11.208
-5 | -0.416 | 0.03852 | 0.021 | -10.799
-4.5 | -0.369 | 0.03618 | 0.021 | -10.204
-4 | -0.321 | 0.03445 | 0.02 | -9.308
-3.5 | -0.271 | 0.03293 | 0.02 | -8.223
-3 | -0.22 | 0.03175 | 0.02 | -6.922
-2.5 | -0.168 | 0.03074 | 0.02 | -5.461
-2 | -0.115 | 0.03004 | 0.019 | -3.839
-1.5 | -0.062 | 0.02942 | 0.019 | -2.113
-1 | -0.01 | 0.01002 | 0.039 | -1.038
-0.5 | 0.055 | 0.01007 | 0.038 | 5.508
0 | 0.124 | 0.01057 | 0.037 | 11.695
0.5 | 0.191 | 0.01004 | 0.036 | 19.02
1 | 0.258 | 0.00847 | 0.035 | 30.481
1.5 | 0.326 | 0.00883 | 0.034 | 36.892
2 | 0.393 | 0.00921 | 0.034 | 42.664
2.5 | 0.461 | 0.00964 | 0.033 | 47.751
3 | 0.528 | 0.01009 | 0.032 | 52.34
3.5 | 0.595 | 0.01056 | 0.031 | 56.334
4 | 0.662 | 0.01116 | 0.03 | 59.329
4.5 | 0.729 | 0.0118 | 0.029 | 61.737
5 | 0.77 | 0.01325 | 0.028 | 58.1
5.5 | 0.809 | 0.01641 | 0.026 | 49.272
6 | 0.863 | 0.01778 | 0.025 | 48.534
6.5 | 0.91 | 0.02091 | 0.024 | 43.527
7 | 0.939 | 0.02701 | 0.022 | 34.759
7.5 | 0.957 | 0.03613 | 0.019 | 26.498
8 | 0.997 | 0.041 | 0.018 | 24.317
8.5 | 1.038 | 0.0461 | 0.017 | 22.525
9 | 1.078 | 0.04941 | 0.017 | 21.819
9.5 | 1.113 | 0.05474 | 0.016 | 20.335
10 | 1.144 | 0.05937 | 0.015 | 19.269
10.5 | 1.174 | 0.07758 | 0.015 | 15.137
11 | 1.174 | 0.08727 | 0.014 | 13.45
11.5 | 1.137 | 0.09783 | 0.014 | 11.623
12 | 0.932 | 0.10142 | 0.009 | 9.186
12.5 | 0.759 | 0.12295 | 0.008 | 6.169
13 | 0.802 | 0.18675 | 0.011 | 4.297
13.5 | 0.827 | 0.16701 | 0.01 | 4.95
14 | 0.864 | 0.184 | 0.011 | 4.698
14.5 | 0.891 | 0.18805 | 0.01 | 4.736
15 | 0.922 | 0.19802 | 0.01 | 4.656
15.5 | 0.956 | 0.20398 | 0.01 | 4.686
16 | 0.986 | 0.20765 | 0.009 | 4.749
16.5 | 1.017 | 0.2139 | 0.009 | 4.752
17 | 1.047 | 0.22283 | 0.009 | 4.699
17.5 | 1.077 | 0.22031 | 0.009 | 4.891
18 | 1.108 | 0.22643 | 0.008 | 4.891
18.5 | 1.137 | 0.27537 | 0.008 | 4.13
19 | 1.169 | 0.23706 | 0.008 | 4.93
19.5 | 1.2 | 0.23982 | 0.008 | 5.002
20 | 1.23 | 0.24425 | 0.007 | 5.034

## 32. Re 500k Mach 0.50 (2)
BIGFOIL.COM POLAR EXPORT
marske5
MARSKE MONARCH (NACA 43012A) |  |  |  | Cl Max: | 1.021 | at alpha= | 7.5 | deg
XFOIL ncrit=9 |  |  |  | L/D Max: | 39.9691 | at alpha= | 5 | deg
Re: | 500000 |  |  | Cd Min: | 0.22905 | at alpha= | -20 | deg
Mach: | 0.5 |  |  | Cl=0 at alpha= | -1.0326 | deg
|  |  |  | @ Cl=0.1, Cd= | 0.01064
|  |  |  | @ Cl=0.4, Cd= | 0.014226
|  |  |  | @ Cl=0.6, Cd= | 0.016341
alpha (deg) | Cl | Cd | Cm | Cl/Cd
-20 | -0.5882 | 0.22905 | 0.0685 | -2.568
-19 | -0.5577 | 0.21453 | 0.061 | -2.5996
-18.5 | -0.5412 | 0.20791 | 0.0576 | -2.603
-18 | -0.5253 | 0.20122 | 0.0539 | -2.6106
-17.5 | -0.51 | 0.19438 | 0.05 | -2.6237
-16.5 | -0.4807 | 0.18088 | 0.0424 | -2.6576
-16 | -0.4635 | 0.17499 | 0.0393 | -2.6487
-15.5 | -0.448 | 0.16887 | 0.0359 | -2.6529
-15 | -0.437 | 0.16242 | 0.0312 | -2.6906
-14.5 | -0.429 | 0.1561 | 0.0265 | -2.7482
-14 | -0.4078 | 0.15023 | 0.025 | -2.7145
-13.5 | -0.3932 | 0.14475 | 0.0221 | -2.7164
-13 | -0.3818 | 0.1391 | 0.0188 | -2.7448
-12.5 | -0.3911 | 0.13313 | 0.0118 | -2.9377
-12 | -0.3686 | 0.12701 | 0.0115 | -2.9021
-11.5 | -0.3555 | 0.12086 | 0.0093 | -2.9414
-11 | -0.3469 | 0.11388 | 0.0063 | -3.0462
-10.5 | -0.3582 | 0.10394 | -0.0011 | -3.4462
-10 | -0.349 | 0.09625 | -0.0024 | -3.626
-9.5 | -0.3391 | 0.08916 | -0.0036 | -3.8033
-9 | -0.3367 | 0.08094 | -0.0064 | -4.1599
-8.5 | -0.3536 | 0.06886 | -0.0148 | -5.1351
-8 | -0.356 | 0.05378 | -0.0308 | -6.6196
-7 | -0.4428 | 0.05129 | -0.0278 | -8.6333
-6.5 | -0.4549 | 0.04633 | -0.021 | -9.8187
-6 | -0.4674 | 0.04105 | -0.0115 | -11.3861
-5.5 | -0.4543 | 0.03248 | -0.005 | -13.9871
-5 | -0.4341 | 0.02778 | 0.0029 | -15.6263
-4.5 | -0.4025 | 0.0236 | 0.0101 | -17.0551
-4 | -0.3514 | 0.02077 | 0.0143 | -16.9186
-3.5 | -0.2884 | 0.01829 | 0.0171 | -15.7682
-3 | -0.2218 | 0.01645 | 0.0189 | -13.4833
-2.5 | -0.1595 | 0.01546 | 0.0214 | -10.3169
-2 | -0.1034 | 0.01443 | 0.0248 | -7.1656
-1.5 | -0.0488 | 0.01401 | 0.0285 | -3.4832
-1 | 0.0034 | 0.0135 | 0.0324 | 0.25185
-0.5 | 0.0579 | 0.01335 | 0.036 | 4.3371
0 | 0.0948 | 0.01213 | 0.0421 | 7.8153
0.5 | 0.0941 | 0.01055 | 0.0574 | 8.9194
1 | 0.1769 | 0.01181 | 0.0569 | 14.9788
1.5 | 0.2771 | 0.01293 | 0.0524 | 21.4308
2 | 0.3662 | 0.01386 | 0.0496 | 26.4214
2.5 | 0.4446 | 0.01471 | 0.0479 | 30.2243
3 | 0.5175 | 0.01533 | 0.0475 | 33.7573
3.5 | 0.583 | 0.0161 | 0.0484 | 36.2112
4 | 0.6373 | 0.01687 | 0.0515 | 37.7771
4.5 | 0.7116 | 0.01782 | 0.0507 | 39.9327
5 | 0.7762 | 0.01942 | 0.0513 | 39.9691
5.5 | 0.8284 | 0.02099 | 0.0539 | 39.4664
6 | 0.8969 | 0.02263 | 0.0532 | 39.6332
6.5 | 0.95 | 0.02441 | 0.055 | 38.9185
7 | 1.0082 | 0.0272 | 0.054 | 37.0662
7.5 | 1.021 | 0.03334 | 0.0519 | 30.6239
8 | 0.9627 | 0.0372 | 0.0606 | 25.879
8.5 | 0.9053 | 0.04452 | 0.0619 | 20.3347
10 | 0.6667 | 0.09181 | 0.0376 | 7.2617
10.5 | 0.6901 | 0.09499 | 0.0384 | 7.265
11 | 0.6435 | 0.10975 | 0.0311 | 5.8633
11.5 | 0.6636 | 0.11412 | 0.0307 | 5.8149
12 | 0.643 | 0.12588 | 0.0255 | 5.108
12.5 | 0.6412 | 0.13481 | 0.0219 | 4.7563

## 33. Re 750k Mach 0.00 (1)
BIGFOIL.COM POLAR EXPORT
marske5
MARSKE MONARCH (NACA 43012A) |  |  |  | Cl Max: | 1.627 | at alpha= | 18.5 | deg
JavaFoil+Calcfoil stall+Eppler ext transition |  |  |  | L/D Max: | 101.656 | at alpha= | 9 | deg
Re: | 750000 |  |  | Cd Min: | 0.0065 | at alpha= | 1 | deg
Mach: | 0 |  |  | Cl=0 at alpha= | -0.92105 | deg
|  |  |  | @ Cl=0.1, Cd= | 0.0092891
|  |  |  | @ Cl=0.4, Cd= | 0.0077051
|  |  |  | @ Cl=0.6, Cd= | 0.008658
alpha (deg) | Cl | Cd | Cm | Cl/Cd
-18.5 | -0.688 | 0.16792 | 0.027 | -4.099
-18 | -0.704 | 0.1608 | 0.027 | -4.378
-17.5 | -0.719 | 0.1522 | 0.027 | -4.722
-17 | -0.732 | 0.14509 | 0.027 | -5.048
-16.5 | -0.745 | 0.13802 | 0.027 | -5.398
-16 | -0.756 | 0.1274 | 0.026 | -5.934
-15.5 | -0.765 | 0.12176 | 0.026 | -6.285
-15 | -0.773 | 0.11588 | 0.027 | -6.67
-14.5 | -0.778 | 0.10873 | 0.026 | -7.157
-14 | -0.781 | 0.10223 | 0.026 | -7.643
-13.5 | -0.782 | 0.09607 | 0.026 | -8.14
-13 | -0.78 | 0.09114 | 0.025 | -8.558
-12.5 | -0.775 | 0.08495 | 0.025 | -9.124
-12 | -0.767 | 0.08065 | 0.025 | -9.515
-11.5 | -0.756 | 0.07534 | 0.024 | -10.041
-11 | -0.743 | 0.0714 | 0.024 | -10.402
-10.5 | -0.726 | 0.06716 | 0.024 | -10.806
-10 | -0.706 | 0.06309 | 0.024 | -11.185
-9.5 | -0.683 | 0.05905 | 0.023 | -11.563
-9 | -0.657 | 0.05519 | 0.023 | -11.901
-8.5 | -0.628 | 0.05202 | 0.022 | -12.078
-8 | -0.597 | 0.04884 | 0.021 | -12.222
-7.5 | -0.563 | 0.0462 | 0.02 | -12.187
-7 | -0.528 | 0.04352 | 0.02 | -12.124
-6.5 | -0.49 | 0.04117 | 0.02 | -11.909
-6 | -0.451 | 0.03889 | 0.019 | -11.602
-5.5 | -0.411 | 0.03694 | 0.019 | -11.12
-5 | -0.368 | 0.03588 | 0.019 | -10.27
-4.5 | -0.325 | 0.03419 | 0.019 | -9.509
-4 | -0.281 | 0.03282 | 0.018 | -8.567
-3.5 | -0.237 | 0.03159 | 0.018 | -7.493
-3 | -0.234 | 0.00924 | 0.037 | -25.321
-2.5 | -0.178 | 0.00916 | 0.036 | -19.493
-2 | -0.122 | 0.00911 | 0.035 | -13.444
-1.5 | -0.066 | 0.00907 | 0.034 | -7.269
-1 | -0.009 | 0.00901 | 0.034 | -1.002
-0.5 | 0.048 | 0.00906 | 0.033 | 5.315
0 | 0.107 | 0.00932 | 0.032 | 11.502
0.5 | 0.166 | 0.0089 | 0.031 | 18.606
1 | 0.224 | 0.0065 | 0.031 | 34.498
1.5 | 0.283 | 0.00725 | 0.03 | 39.043
2 | 0.342 | 0.00742 | 0.029 | 46.082
2.5 | 0.401 | 0.00771 | 0.028 | 51.965
3 | 0.46 | 0.00796 | 0.028 | 57.734
3.5 | 0.519 | 0.00823 | 0.027 | 63.015
4 | 0.578 | 0.00852 | 0.026 | 67.834
4.5 | 0.637 | 0.00889 | 0.025 | 71.662
5 | 0.696 | 0.00917 | 0.025 | 75.913
5.5 | 0.755 | 0.00955 | 0.024 | 79.091
6 | 0.815 | 0.00906 | 0.023 | 89.877
6.5 | 0.874 | 0.00936 | 0.023 | 93.291
7 | 0.932 | 0.00976 | 0.022 | 95.513
7.5 | 0.99 | 0.01014 | 0.021 | 97.655
8 | 1.048 | 0.01057 | 0.021 | 99.096
8.5 | 1.105 | 0.01098 | 0.02 | 100.629
9 | 1.162 | 0.01143 | 0.02 | 101.656
9.5 | 1.219 | 0.01205 | 0.019 | 101.16
10 | 1.228 | 0.01559 | 0.018 | 78.791
10.5 | 1.265 | 0.01753 | 0.017 | 72.196
11 | 1.295 | 0.02103 | 0.016 | 61.552
11.5 | 1.331 | 0.02372 | 0.015 | 56.108
12 | 1.37 | 0.026 | 0.015 | 52.693
12.5 | 1.324 | 0.05547 | 0.013 | 23.865
13 | 1.357 | 0.06058 | 0.012 | 22.399
13.5 | 1.391 | 0.06487 | 0.012 | 21.447
14 | 1.421 | 0.07099 | 0.011 | 20.021
14.5 | 1.454 | 0.07519 | 0.011 | 19.331
15 | 1.482 | 0.08074 | 0.01 | 18.358
15.5 | 1.509 | 0.08569 | 0.01 | 17.608
16 | 1.535 | 0.09068 | 0.009 | 16.93
16.5 | 1.56 | 0.0969 | 0.009 | 16.094
17 | 1.583 | 0.10303 | 0.009 | 15.361
17.5 | 1.603 | 0.10826 | 0.009 | 14.806
18 | 1.621 | 0.11465 | 0.008 | 14.136
18.5 | 1.627 | 0.12069 | 0.008 | 13.482
19 | 1.62 | 0.12744 | 0.008 | 12.714
19.5 | 1.609 | 0.13462 | 0.007 | 11.951
20 | 1.593 | 0.14213 | 0.007 | 11.204

## 34. Re 750k Mach 0.00 (2)
BIGFOIL.COM POLAR EXPORT
marske5
MARSKE MONARCH (NACA 43012A) |  |  |  | Cl Max: | 1.6115 | at alpha= | 17 | deg
XFOIL ncrit=9 |  |  |  | L/D Max: | 80.6839 | at alpha= | 12 | deg
Re: | 750000 |  |  | Cd Min: | 0.14357 | at alpha= | -13.5 | deg
Mach: | 0 |  |  | Cl=0 at alpha= | -0.77767 | deg
|  |  |  | @ Cl=0.1, Cd= | 0.008191
|  |  |  | @ Cl=0.4, Cd= | 0.0099647
|  |  |  | @ Cl=0.6, Cd= | 0.011044
alpha (deg) | Cl | Cd | Cm | Cl/Cd
-13.5 | -0.5367 | 0.14357 | 0.0196 | -3.7382
-13 | -0.5491 | 0.1294 | 0.0109 | -4.2434
-12.5 | -0.5439 | 0.122 | 0.0093 | -4.4582
-12 | -0.5358 | 0.1154 | 0.0075 | -4.643
-11.5 | -0.529 | 0.1086 | 0.0052 | -4.8711
-11 | -0.5284 | 0.10033 | 0.0015 | -5.2666
-10.5 | -0.5358 | 0.09004 | -0.0044 | -5.9507
-9.5 | -0.7423 | 0.04666 | -0.0091 | -15.9087
-9 | -0.7353 | 0.04291 | -0.0036 | -17.1359
-8.5 | -0.7771 | 0.02854 | 0.0101 | -27.2285
-8 | -0.766 | 0.02175 | 0.018 | -35.2184
-7.5 | -0.7263 | 0.02106 | 0.0213 | -34.4872
-7 | -0.657 | 0.01878 | 0.0186 | -34.984
-6.5 | -0.5523 | 0.01605 | 0.0088 | -34.4112
-6 | -0.5063 | 0.0156 | 0.0113 | -32.4551
-5.5 | -0.457 | 0.01492 | 0.0134 | -30.63
-5 | -0.4068 | 0.01372 | 0.015 | -29.6501
-4.5 | -0.3579 | 0.01317 | 0.017 | -27.1754
-4 | -0.3123 | 0.01298 | 0.0196 | -24.0601
-3.5 | -0.2682 | 0.01271 | 0.0221 | -21.1015
-2 | -0.1223 | 0.01163 | 0.0281 | -10.5159
-1.5 | -0.0729 | 0.01131 | 0.03 | -6.4456
-1 | -0.0225 | 0.01116 | 0.0317 | -2.0161
-0.5 | 0.0281 | 0.01091 | 0.0333 | 2.5756
0 | 0.0219 | 0.00794 | 0.0459 | 2.7582
0.5 | 0.0701 | 0.00803 | 0.0486 | 8.7298
1 | 0.1221 | 0.00831 | 0.0505 | 14.6931
2 | 0.231 | 0.00901 | 0.0527 | 25.6382
2.5 | 0.302 | 0.00945 | 0.0502 | 31.9577
3 | 0.3583 | 0.00984 | 0.0502 | 36.4126
3.5 | 0.4118 | 0.01 | 0.051 | 41.18
4 | 0.4779 | 0.01029 | 0.0489 | 46.4431
4.5 | 0.5438 | 0.01062 | 0.0468 | 51.2053
5 | 0.6074 | 0.0111 | 0.0451 | 54.7207
5.5 | 0.6569 | 0.01158 | 0.0463 | 56.7271
6 | 0.7252 | 0.01184 | 0.0436 | 61.25
6.5 | 0.7915 | 0.01218 | 0.0412 | 64.9836
7 | 0.8557 | 0.01254 | 0.0392 | 68.2376
7.5 | 0.9146 | 0.01308 | 0.0381 | 69.9235
8 | 0.9714 | 0.01375 | 0.0373 | 70.6473
8.5 | 1.0373 | 0.01411 | 0.0348 | 73.5152
9 | 1.1008 | 0.01453 | 0.0326 | 75.7605
9.5 | 1.1607 | 0.01497 | 0.0311 | 77.5351
10 | 1.2225 | 0.01544 | 0.0291 | 79.1775
10.5 | 1.2822 | 0.01642 | 0.0271 | 78.0877
11 | 1.3392 | 0.01674 | 0.026 | 80
11.5 | 1.3719 | 0.01708 | 0.0297 | 80.322
12 | 1.4039 | 0.0174 | 0.0335 | 80.6839
12.5 | 1.4303 | 0.01813 | 0.038 | 78.8913
13 | 1.46 | 0.01863 | 0.042 | 78.3682
13.5 | 1.4901 | 0.0191 | 0.0458 | 78.0157
14 | 1.5154 | 0.01964 | 0.0502 | 77.1589
14.5 | 1.5333 | 0.02039 | 0.0555 | 75.1986
15 | 1.5565 | 0.02129 | 0.0592 | 73.1094
15.5 | 1.5724 | 0.02291 | 0.0625 | 68.6338
16 | 1.5939 | 0.02464 | 0.0642 | 64.6875
16.5 | 1.6027 | 0.02781 | 0.0649 | 57.6303
17 | 1.6115 | 0.03149 | 0.0646 | 51.175
17.5 | 1.6002 | 0.0376 | 0.0629 | 42.5585
18 | 1.5808 | 0.04529 | 0.0598 | 34.904
18.5 | 1.5286 | 0.05792 | 0.0537 | 26.3916
19 | 1.4317 | 0.07758 | 0.0438 | 18.4545
19.5 | 1.3415 | 0.09688 | 0.034 | 13.847
20 | 1.2828 | 0.11232 | 0.026 | 11.4209

## 35. Re 750k Mach 0.10 (1)
BIGFOIL.COM POLAR EXPORT
marske5
MARSKE MONARCH (NACA 43012A) |  |  |  | Cl Max: | 1.613 | at alpha= | 18.5 | deg
JavaFoil+Calcfoil stall+Eppler ext transition |  |  |  | L/D Max: | 101.206 | at alpha= | 9 | deg
Re: | 750000 |  |  | Cd Min: | 0.00652 | at alpha= | 1 | deg
Mach: | 0.1 |  |  | Cl=0 at alpha= | -0.92105 | deg
|  |  |  | @ Cl=0.1, Cd= | 0.0092327
|  |  |  | @ Cl=0.4, Cd= | 0.0077265
|  |  |  | @ Cl=0.6, Cd= | 0.0086792
alpha (deg) | Cl | Cd | Cm | Cl/Cd
-18.5 | -0.645 | 0.17273 | 0.027 | -3.732
-18 | -0.663 | 0.16389 | 0.027 | -4.045
-17.5 | -0.681 | 0.15542 | 0.027 | -4.38
-17 | -0.698 | 0.14694 | 0.027 | -4.747
-16.5 | -0.713 | 0.141 | 0.027 | -5.058
-16 | -0.727 | 0.12961 | 0.026 | -5.611
-15.5 | -0.74 | 0.12593 | 0.026 | -5.874
-15 | -0.75 | 0.1174 | 0.027 | -6.391
-14.5 | -0.759 | 0.11062 | 0.026 | -6.858
-14 | -0.764 | 0.10366 | 0.026 | -7.374
-13.5 | -0.768 | 0.09891 | 0.026 | -7.762
-13 | -0.768 | 0.09174 | 0.025 | -8.372
-12.5 | -0.766 | 0.08591 | 0.025 | -8.911
-12 | -0.76 | 0.0806 | 0.025 | -9.428
-11.5 | -0.751 | 0.0763 | 0.024 | -9.842
-11 | -0.739 | 0.07207 | 0.024 | -10.249
-10.5 | -0.723 | 0.06701 | 0.024 | -10.79
-10 | -0.704 | 0.06281 | 0.024 | -11.212
-9.5 | -0.682 | 0.05932 | 0.023 | -11.501
-9 | -0.657 | 0.05533 | 0.023 | -11.876
-8.5 | -0.629 | 0.05213 | 0.022 | -12.068
-8 | -0.598 | 0.04904 | 0.022 | -12.2
-7.5 | -0.565 | 0.04628 | 0.02 | -12.2
-7 | -0.529 | 0.04369 | 0.02 | -12.118
-6.5 | -0.492 | 0.04117 | 0.02 | -11.954
-6 | -0.453 | 0.03899 | 0.02 | -11.623
-5.5 | -0.413 | 0.03695 | 0.019 | -11.165
-5 | -0.37 | 0.03596 | 0.019 | -10.295
-4.5 | -0.327 | 0.03424 | 0.019 | -9.538
-4 | -0.282 | 0.03287 | 0.019 | -8.595
-3.5 | -0.238 | 0.03159 | 0.019 | -7.53
-3 | -0.235 | 0.00924 | 0.037 | -25.451
-2.5 | -0.179 | 0.00915 | 0.036 | -19.592
-2 | -0.123 | 0.00905 | 0.035 | -13.597
-1.5 | -0.066 | 0.00907 | 0.035 | -7.307
-1 | -0.009 | 0.00901 | 0.034 | -1.007
-0.5 | 0.048 | 0.00899 | 0.033 | 5.379
0 | 0.108 | 0.00927 | 0.032 | 11.629
0.5 | 0.166 | 0.00884 | 0.032 | 18.835
1 | 0.225 | 0.00652 | 0.031 | 34.563
1.5 | 0.284 | 0.00723 | 0.03 | 39.304
2 | 0.343 | 0.00747 | 0.029 | 45.989
2.5 | 0.403 | 0.00774 | 0.028 | 52.007
3 | 0.462 | 0.008 | 0.028 | 57.776
3.5 | 0.521 | 0.00827 | 0.027 | 63.044
4 | 0.581 | 0.00856 | 0.026 | 67.841
4.5 | 0.64 | 0.00893 | 0.026 | 71.669
5 | 0.7 | 0.00922 | 0.025 | 75.898
5.5 | 0.759 | 0.00956 | 0.024 | 79.387
6 | 0.818 | 0.00913 | 0.024 | 89.604
6.5 | 0.878 | 0.00945 | 0.023 | 92.864
7 | 0.936 | 0.00984 | 0.022 | 95.19
7.5 | 0.995 | 0.01018 | 0.022 | 97.735
8 | 1.053 | 0.01066 | 0.021 | 98.737
8.5 | 1.11 | 0.01107 | 0.02 | 100.255
9 | 1.167 | 0.01153 | 0.02 | 101.206
9.5 | 1.224 | 0.01217 | 0.019 | 100.553
10 | 1.224 | 0.01645 | 0.018 | 74.407
10.5 | 1.263 | 0.01849 | 0.017 | 68.299
11 | 1.296 | 0.02172 | 0.016 | 59.668
11.5 | 1.33 | 0.02473 | 0.015 | 53.8
12 | 1.369 | 0.02711 | 0.015 | 50.521
12.5 | 1.327 | 0.0557 | 0.013 | 23.827
13 | 1.357 | 0.06196 | 0.012 | 21.905
13.5 | 1.392 | 0.06617 | 0.012 | 21.037
14 | 1.421 | 0.07246 | 0.011 | 19.614
14.5 | 1.453 | 0.07678 | 0.011 | 18.919
15 | 1.479 | 0.08211 | 0.01 | 18.017
15.5 | 1.506 | 0.08755 | 0.01 | 17.199
16 | 1.532 | 0.09239 | 0.01 | 16.58
16.5 | 1.555 | 0.09874 | 0.009 | 15.745
17 | 1.575 | 0.10402 | 0.009 | 15.144
17.5 | 1.595 | 0.1109 | 0.009 | 14.379
18 | 1.611 | 0.11766 | 0.008 | 13.689
18.5 | 1.613 | 0.12331 | 0.008 | 13.083
19 | 1.603 | 0.12882 | 0.008 | 12.441
19.5 | 1.587 | 0.1369 | 0.007 | 11.595
20 | 1.568 | 0.14703 | 0.007 | 10.662

## 36. Re 750k Mach 0.10 (2)
BIGFOIL.COM POLAR EXPORT
marske5
MARSKE MONARCH (NACA 43012A) |  |  |  | Cl Max: | 1.5995 | at alpha= | 17 | deg
XFOIL ncrit=9 |  |  |  | L/D Max: | 79.6723 | at alpha= | 12 | deg
Re: | 750000 |  |  | Cd Min: | 0.13051 | at alpha= | -13 | deg
Mach: | 0.1 |  |  | Cl=0 at alpha= | -0.78585 | deg
|  |  |  | @ Cl=0.1, Cd= | 0.0082081
|  |  |  | @ Cl=0.4, Cd= | 0.009996
|  |  |  | @ Cl=0.6, Cd= | 0.011143
alpha (deg) | Cl | Cd | Cm | Cl/Cd
-13 | -0.546 | 0.13051 | 0.0115 | -4.1836
-12.5 | -0.5404 | 0.1231 | 0.0098 | -4.3899
-12 | -0.5316 | 0.11655 | 0.0081 | -4.5611
-11.5 | -0.5244 | 0.10979 | 0.0058 | -4.7764
-11 | -0.523 | 0.10163 | 0.0023 | -5.1461
-10.5 | -0.5305 | 0.09114 | -0.0037 | -5.8207
-9 | -0.727 | 0.04402 | -0.0053 | -16.5152
-8.5 | -0.7307 | 0.03733 | 0.0023 | -19.5741
-8 | -0.7655 | 0.02265 | 0.0167 | -33.7969
-7.5 | -0.7268 | 0.0218 | 0.0202 | -33.3394
-7 | -0.6551 | 0.01963 | 0.017 | -33.3724
-6.5 | -0.5554 | 0.01643 | 0.0086 | -33.804
-6 | -0.5089 | 0.01582 | 0.011 | -32.1681
-5.5 | -0.4591 | 0.01506 | 0.013 | -30.4847
-5 | -0.4084 | 0.01385 | 0.0148 | -29.4874
-4.5 | -0.3594 | 0.01329 | 0.0168 | -27.0429
-4 | -0.3131 | 0.01331 | 0.0194 | -23.5237
-3.5 | -0.2688 | 0.01279 | 0.022 | -21.0164
-3 | -0.2197 | 0.01247 | 0.024 | -17.6183
-2.5 | -0.1723 | 0.01195 | 0.0263 | -14.4184
-2 | -0.1223 | 0.01167 | 0.0281 | -10.4799
-1.5 | -0.0726 | 0.01134 | 0.03 | -6.4021
-1 | -0.0218 | 0.01119 | 0.0317 | -1.9482
-0.5 | 0.0291 | 0.01096 | 0.0334 | 2.6551
0 | 0.0228 | 0.00799 | 0.0459 | 2.8536
0.5 | 0.0707 | 0.00805 | 0.0489 | 8.7826
1 | 0.1226 | 0.00833 | 0.0509 | 14.7179
2 | 0.2327 | 0.00904 | 0.0531 | 25.7412
3 | 0.3611 | 0.00987 | 0.0505 | 36.5856
3.5 | 0.4136 | 0.01004 | 0.0516 | 41.1952
4 | 0.4802 | 0.01034 | 0.0495 | 46.441
4.5 | 0.5465 | 0.01069 | 0.0474 | 51.1225
5 | 0.6103 | 0.01123 | 0.0457 | 54.3455
5.5 | 0.6664 | 0.01166 | 0.0457 | 57.1527
6 | 0.7292 | 0.01193 | 0.0443 | 61.1232
6.5 | 0.7961 | 0.01228 | 0.0419 | 64.829
7 | 0.8608 | 0.01266 | 0.0399 | 67.9937
7.5 | 0.9196 | 0.0133 | 0.0389 | 69.1429
8 | 0.9775 | 0.01387 | 0.0382 | 70.4758
8.5 | 1.0439 | 0.01426 | 0.0357 | 73.2048
9 | 1.108 | 0.0147 | 0.0335 | 75.3741
9.5 | 1.1682 | 0.01515 | 0.0322 | 77.1089
10 | 1.2304 | 0.01572 | 0.0302 | 78.2697
10.5 | 1.2914 | 0.0166 | 0.0282 | 77.7952
11 | 1.3468 | 0.01697 | 0.0275 | 79.3636
11.5 | 1.3791 | 0.01734 | 0.0315 | 79.5329
12 | 1.4102 | 0.0177 | 0.0356 | 79.6723
12.5 | 1.4344 | 0.0186 | 0.0406 | 77.1183
13 | 1.4654 | 0.01897 | 0.0445 | 77.2483
13.5 | 1.4945 | 0.01949 | 0.0486 | 76.6803
14 | 1.5105 | 0.02021 | 0.0546 | 74.7402
14.5 | 1.5336 | 0.02095 | 0.0589 | 73.2029
15 | 1.5558 | 0.02208 | 0.0624 | 70.462
15.5 | 1.5721 | 0.02394 | 0.0651 | 65.6683
16 | 1.5904 | 0.02619 | 0.0663 | 60.7255
16.5 | 1.5975 | 0.02988 | 0.0664 | 53.4639
17 | 1.5995 | 0.03449 | 0.0655 | 46.3758
17.5 | 1.5769 | 0.04228 | 0.0626 | 37.2966
18 | 1.5424 | 0.05231 | 0.058 | 29.4858
18.5 | 1.4638 | 0.069 | 0.0495 | 21.2145
19 | 1.3651 | 0.089 | 0.0393 | 15.3382
19.5 | 1.2963 | 0.10553 | 0.0307 | 12.2837
20 | 1.2483 | 0.11958 | 0.0233 | 10.439

## 37. Re 750k Mach 0.25 (1)
BIGFOIL.COM POLAR EXPORT
marske5
MARSKE MONARCH (NACA 43012A) |  |  |  | Cl Max: | 1.516 | at alpha= | 17.5 | deg
JavaFoil+Calcfoil stall+Eppler ext transition |  |  |  | L/D Max: | 98.057 | at alpha= | 8.5 | deg
Re: | 750000 |  |  | Cd Min: | 0.00658 | at alpha= | 1 | deg
Mach: | 0.25 |  |  | Cl=0 at alpha= | -0.92373 | deg
|  |  |  | @ Cl=0.1, Cd= | 0.0093333
|  |  |  | @ Cl=0.4, Cd= | 0.0078003
|  |  |  | @ Cl=0.6, Cd= | 0.0087762
alpha (deg) | Cl | Cd | Cm | Cl/Cd
-16 | -0.466 | 0.15737 | 0.025 | -2.962
-15.5 | -0.508 | 0.14599 | 0.025 | -3.483
-15 | -0.548 | 0.1359 | 0.025 | -4.029
-14.5 | -0.583 | 0.1272 | 0.025 | -4.584
-14 | -0.615 | 0.11564 | 0.025 | -5.315
-13.5 | -0.642 | 0.10739 | 0.025 | -5.976
-13 | -0.664 | 0.10153 | 0.025 | -6.541
-12.5 | -0.681 | 0.09423 | 0.025 | -7.232
-12 | -0.694 | 0.08764 | 0.025 | -7.914
-11.5 | -0.7 | 0.08126 | 0.025 | -8.616
-11 | -0.701 | 0.07534 | 0.024 | -9.31
-10.5 | -0.697 | 0.07 | 0.024 | -9.96
-10 | -0.688 | 0.06589 | 0.024 | -10.442
-9.5 | -0.674 | 0.06154 | 0.024 | -10.947
-9 | -0.655 | 0.0572 | 0.023 | -11.445
-8.5 | -0.631 | 0.05314 | 0.023 | -11.879
-8 | -0.604 | 0.05008 | 0.022 | -12.06
-7.5 | -0.573 | 0.04702 | 0.021 | -12.177
-7 | -0.539 | 0.04417 | 0.02 | -12.195
-6.5 | -0.502 | 0.04161 | 0.02 | -12.069
-6 | -0.463 | 0.03921 | 0.02 | -11.819
-5.5 | -0.423 | 0.03717 | 0.02 | -11.366
-5 | -0.379 | 0.03639 | 0.019 | -10.424
-4.5 | -0.335 | 0.0343 | 0.019 | -9.767
-4 | -0.29 | 0.03291 | 0.019 | -8.808
-3.5 | -0.244 | 0.03169 | 0.019 | -7.701
-3 | -0.198 | 0.03071 | 0.019 | -6.438
-2.5 | -0.184 | 0.0092 | 0.037 | -20.007
-2 | -0.126 | 0.00908 | 0.036 | -13.905
-1.5 | -0.068 | 0.00904 | 0.036 | -7.529
-1 | -0.009 | 0.00905 | 0.035 | -1.03
-0.5 | 0.05 | 0.00903 | 0.034 | 5.501
0 | 0.111 | 0.0094 | 0.033 | 11.78
0.5 | 0.171 | 0.00894 | 0.032 | 19.134
1 | 0.231 | 0.00658 | 0.032 | 35.163
1.5 | 0.292 | 0.00732 | 0.031 | 39.873
2 | 0.353 | 0.0076 | 0.03 | 46.427
2.5 | 0.414 | 0.00786 | 0.029 | 52.61
3 | 0.474 | 0.00819 | 0.029 | 57.931
3.5 | 0.535 | 0.00849 | 0.028 | 63.079
4 | 0.596 | 0.00875 | 0.027 | 68.098
4.5 | 0.657 | 0.00915 | 0.026 | 71.803
5 | 0.718 | 0.00956 | 0.026 | 75.065
5.5 | 0.779 | 0.00987 | 0.025 | 78.878
6 | 0.839 | 0.00933 | 0.024 | 89.973
6.5 | 0.9 | 0.0098 | 0.024 | 91.864
7 | 0.96 | 0.01015 | 0.023 | 94.553
7.5 | 1.019 | 0.01068 | 0.022 | 95.448
8 | 1.078 | 0.01112 | 0.022 | 96.948
8.5 | 1.136 | 0.01159 | 0.021 | 98.057
9 | 1.155 | 0.01465 | 0.02 | 78.835
9.5 | 1.185 | 0.01754 | 0.018 | 67.522
10 | 1.221 | 0.02045 | 0.018 | 59.694
10.5 | 1.266 | 0.02248 | 0.017 | 56.339
11 | 1.292 | 0.0274 | 0.016 | 47.157
11.5 | 1.319 | 0.03239 | 0.015 | 40.725
12 | 1.351 | 0.03614 | 0.015 | 37.382
12.5 | 1.327 | 0.06325 | 0.013 | 20.978
13 | 1.359 | 0.06856 | 0.012 | 19.817
13.5 | 1.386 | 0.07368 | 0.012 | 18.809
14 | 1.414 | 0.0791 | 0.011 | 17.874
14.5 | 1.439 | 0.08511 | 0.011 | 16.903
15 | 1.46 | 0.08986 | 0.01 | 16.242
15.5 | 1.477 | 0.09656 | 0.01 | 15.297
16 | 1.492 | 0.10331 | 0.01 | 14.444
16.5 | 1.504 | 0.11037 | 0.009 | 13.624
17 | 1.512 | 0.11628 | 0.009 | 12.999
17.5 | 1.516 | 0.12439 | 0.009 | 12.185
18 | 1.516 | 0.13097 | 0.008 | 11.576
18.5 | 1.497 | 0.14007 | 0.008 | 10.685
19 | 1.456 | 0.14862 | 0.008 | 9.798
19.5 | 1.406 | 0.16021 | 0.007 | 8.773
20 | 1.348 | 0.16857 | 0.007 | 7.998

## 38. Re 750k Mach 0.25 (2)
BIGFOIL.COM POLAR EXPORT
marske5
MARSKE MONARCH (NACA 43012A) |  |  |  | Cl Max: | 1.5333 | at alpha= | 15.5 | deg
XFOIL ncrit=9 |  |  |  | L/D Max: | 74.6623 | at alpha= | 11 | deg
Re: | 750000 |  |  | Cd Min: | 0.23731 | at alpha= | -20 | deg
Mach: | 0.25 |  |  | Cl=0 at alpha= | -0.82524 | deg
|  |  |  | @ Cl=0.1, Cd= | 0.0083575
|  |  |  | @ Cl=0.4, Cd= | 0.010178
|  |  |  | @ Cl=0.6, Cd= | 0.011485
alpha (deg) | Cl | Cd | Cm | Cl/Cd
-20 | -0.7214 | 0.23731 | 0.0637 | -3.0399
-19.5 | -0.7037 | 0.23109 | 0.0602 | -3.0451
-19 | -0.6868 | 0.22369 | 0.0557 | -3.0703
-18.5 | -0.6737 | 0.216 | 0.0504 | -3.119
-18 | -0.6556 | 0.2094 | 0.0482 | -3.1309
-17.5 | -0.6376 | 0.20384 | 0.0459 | -3.1279
-17 | -0.6208 | 0.19758 | 0.0428 | -3.142
-16.5 | -0.6045 | 0.19109 | 0.0398 | -3.1634
-16 | -0.5911 | 0.18308 | 0.0355 | -3.2286
-15.5 | -0.5862 | 0.17411 | 0.0294 | -3.3668
-15 | -0.5665 | 0.16793 | 0.029 | -3.3734
-14.5 | -0.5518 | 0.16154 | 0.0267 | -3.4159
-14 | -0.5382 | 0.15512 | 0.0244 | -3.4696
-13.5 | -0.5311 | 0.14651 | 0.0201 | -3.625
-13 | -0.5336 | 0.1355 | 0.0137 | -3.938
-12.5 | -0.524 | 0.12844 | 0.0124 | -4.0797
-12 | -0.5129 | 0.12195 | 0.0108 | -4.2058
-11.5 | -0.504 | 0.11516 | 0.0086 | -4.3765
-11 | -0.4998 | 0.10727 | 0.0055 | -4.6593
-10.5 | -0.5227 | 0.0904 | -0.0071 | -5.7821
-10 | -0.5482 | 0.07376 | -0.0211 | -7.4322
-9.5 | -0.5853 | 0.06377 | -0.0235 | -9.1783
-8.5 | -0.676 | 0.04538 | -0.0083 | -14.8964
-8 | -0.6814 | 0.03899 | -0.0007 | -17.4763
-7.5 | -0.7002 | 0.02919 | 0.0104 | -23.9877
-7 | -0.5961 | 0.02604 | -0.0006 | -22.8917
-6.5 | -0.5677 | 0.02057 | 0.0057 | -27.5984
-6 | -0.5225 | 0.01724 | 0.0091 | -30.3074
-5.5 | -0.4719 | 0.01625 | 0.0115 | -29.04
-5 | -0.4191 | 0.01521 | 0.0137 | -27.5542
-4.5 | -0.3685 | 0.01403 | 0.0159 | -26.2651
-4 | -0.3214 | 0.01389 | 0.0187 | -23.1389
-3.5 | -0.2719 | 0.01322 | 0.021 | -20.5673
-3 | -0.2212 | 0.01275 | 0.0233 | -17.349
-2.5 | -0.172 | 0.0122 | 0.0258 | -14.0984
-2 | -0.1213 | 0.01186 | 0.028 | -10.2277
-1.5 | -0.0707 | 0.01154 | 0.0302 | -6.1265
-1 | -0.018 | 0.01134 | 0.032 | -1.5873
-0.5 | 0.0335 | 0.01119 | 0.034 | 2.9937
0 | 0.0394 | 0.00852 | 0.0442 | 4.6244
0.5 | 0.0742 | 0.00817 | 0.0505 | 9.082
1 | 0.1265 | 0.00855 | 0.0529 | 14.7953
1.5 | 0.1831 | 0.00886 | 0.0543 | 20.6659
2 | 0.2468 | 0.00926 | 0.054 | 26.6523
2.5 | 0.311 | 0.00983 | 0.0534 | 31.6378
3 | 0.3747 | 0.01007 | 0.0527 | 37.2095
3.5 | 0.424 | 0.01028 | 0.0549 | 41.2451
4 | 0.4928 | 0.01063 | 0.0529 | 46.3594
4.5 | 0.5606 | 0.01114 | 0.051 | 50.3232
5 | 0.6279 | 0.01173 | 0.0492 | 53.5294
5.5 | 0.6927 | 0.01209 | 0.0481 | 57.2953
6 | 0.7512 | 0.01243 | 0.0483 | 60.4344
6.5 | 0.821 | 0.01286 | 0.046 | 63.8414
7 | 0.8876 | 0.01349 | 0.0442 | 65.7969
7.5 | 0.9497 | 0.0142 | 0.0434 | 66.8803
8 | 1.0112 | 0.01467 | 0.0429 | 68.9298
8.5 | 1.0805 | 0.01521 | 0.0406 | 71.0388
9 | 1.1472 | 0.01575 | 0.0389 | 72.8381
9.5 | 1.2074 | 0.01655 | 0.0383 | 72.9547
10 | 1.2738 | 0.01741 | 0.0363 | 73.1648
10.5 | 1.3405 | 0.018 | 0.0345 | 74.4722
11 | 1.382 | 0.01851 | 0.0375 | 74.6623
11.5 | 1.4077 | 0.01914 | 0.0432 | 73.5475
12 | 1.4291 | 0.02 | 0.0494 | 71.455
12.5 | 1.4519 | 0.0207 | 0.0554 | 70.1401
13 | 1.4647 | 0.02137 | 0.0628 | 68.54
13.5 | 1.4752 | 0.02283 | 0.0687 | 64.6167
14 | 1.4964 | 0.02449 | 0.0718 | 61.1025
14.5 | 1.5173 | 0.02671 | 0.0734 | 56.8064
15 | 1.5275 | 0.03039 | 0.0737 | 50.2632
15.5 | 1.5333 | 0.03494 | 0.0729 | 43.8838
16 | 1.5205 | 0.04188 | 0.0702 | 36.3061
16.5 | 1.48 | 0.0526 | 0.0649 | 28.1369
17 | 1.4033 | 0.06839 | 0.0564 | 20.5191
17.5 | 1.3003 | 0.08809 | 0.0455 | 14.761
18 | 1.2468 | 0.10192 | 0.038 | 12.2331
18.5 | 1.1558 | 0.12224 | 0.0266 | 9.4552
19 | 1.1246 | 0.1343 | 0.0199 | 8.3738
19.5 | 1.0131 | 0.16111 | 0.0043 | 6.2883
20 | 1.0858 | 0.15551 | 0.0076 | 6.9822

## 39. Re 750k Mach 0.50 (1)
BIGFOIL.COM POLAR EXPORT
marske5
MARSKE MONARCH (NACA 43012A) |  |  |  | Cl Max: | 1.233 | at alpha= | 20 | deg
JavaFoil+Calcfoil stall+Eppler ext transition |  |  |  | L/D Max: | 71.457 | at alpha= | 5 | deg
Re: | 750000 |  |  | Cd Min: | 0.00761 | at alpha= | 1 | deg
Mach: | 0.5 |  |  | Cl=0 at alpha= | -0.92308 | deg
|  |  |  | @ Cl=0.1, Cd= | 0.00963
|  |  |  | @ Cl=0.4, Cd= | 0.008284
|  |  |  | @ Cl=0.6, Cd= | 0.0095088
alpha (deg) | Cl | Cd | Cm | Cl/Cd
-20 | -0.937 | 0.25547 | 0.039 | -3.668
-19.5 | -0.916 | 0.1858 | 0.04 | -4.932
-19 | -0.893 | 0.17935 | 0.039 | -4.979
-18.5 | -0.87 | 0.17171 | 0.038 | -5.069
-18 | -0.847 | 0.16502 | 0.037 | -5.135
-17.5 | -0.824 | 0.15959 | 0.036 | -5.165
-17 | -0.802 | 0.15376 | 0.036 | -5.214
-16.5 | -0.778 | 0.15909 | 0.035 | -4.892
-16 | -0.755 | 0.15513 | 0.035 | -4.868
-15.5 | -0.732 | 0.13926 | 0.035 | -5.258
-15 | -0.709 | 0.13533 | 0.034 | -5.238
-14.5 | -0.685 | 0.14151 | 0.033 | -4.841
-14 | -0.66 | 0.13393 | 0.031 | -4.931
-13.5 | -0.636 | 0.12531 | 0.029 | -5.075
-13 | -0.612 | 0.12219 | 0.028 | -5.01
-12.5 | -0.588 | 0.11898 | 0.028 | -4.945
-12 | -0.564 | 0.11484 | 0.027 | -4.915
-11.5 | -0.54 | 0.11088 | 0.027 | -4.873
-11 | -0.516 | 0.10711 | 0.027 | -4.819
-10.5 | -0.492 | 0.10346 | 0.026 | -4.753
-10 | -0.467 | 0.10241 | 0.026 | -4.563
-9.5 | -0.443 | 0.09958 | 0.025 | -4.446
-9 | -0.418 | 0.09698 | 0.025 | -4.31
-8.5 | -0.393 | 0.08353 | 0.023 | -4.703
-8 | -0.367 | 0.07819 | 0.021 | -4.698
-7.5 | -0.448 | 0.06653 | 0.021 | -6.726
-7 | -0.525 | 0.05239 | 0.023 | -10.023
-6.5 | -0.52 | 0.0464 | 0.023 | -11.216
-6 | -0.495 | 0.04192 | 0.022 | -11.81
-5.5 | -0.46 | 0.03982 | 0.021 | -11.541
-5 | -0.416 | 0.03746 | 0.021 | -11.105
-4.5 | -0.369 | 0.03536 | 0.021 | -10.445
-4 | -0.321 | 0.03369 | 0.021 | -9.52
-3.5 | -0.271 | 0.03219 | 0.021 | -8.415
-3 | -0.22 | 0.03111 | 0.02 | -7.067
-2.5 | -0.168 | 0.03015 | 0.02 | -5.571
-2 | -0.115 | 0.02938 | 0.02 | -3.927
-1.5 | -0.076 | 0.00935 | 0.04 | -8.12
-1 | -0.01 | 0.00938 | 0.039 | -1.109
-0.5 | 0.055 | 0.00933 | 0.038 | 5.942
0 | 0.124 | 0.00979 | 0.037 | 12.62
0.5 | 0.191 | 0.00922 | 0.036 | 20.693
1 | 0.258 | 0.00761 | 0.035 | 33.942
1.5 | 0.326 | 0.00793 | 0.034 | 41.087
2 | 0.393 | 0.00825 | 0.034 | 47.624
2.5 | 0.461 | 0.00858 | 0.033 | 53.663
3 | 0.528 | 0.00902 | 0.032 | 58.509
3.5 | 0.595 | 0.00947 | 0.031 | 62.847
4 | 0.662 | 0.00999 | 0.03 | 66.276
4.5 | 0.729 | 0.01053 | 0.029 | 69.192
5 | 0.795 | 0.01113 | 0.029 | 71.457
5.5 | 0.835 | 0.01282 | 0.027 | 65.156
6 | 0.892 | 0.01344 | 0.026 | 66.319
6.5 | 0.933 | 0.01614 | 0.025 | 57.794
7 | 0.981 | 0.01843 | 0.023 | 53.237
7.5 | 1.022 | 0.0218 | 0.022 | 46.897
8 | 1.048 | 0.02779 | 0.021 | 37.72
8.5 | 1.054 | 0.03968 | 0.018 | 26.555
9 | 1.093 | 0.04282 | 0.018 | 25.53
9.5 | 1.124 | 0.04852 | 0.017 | 23.171
10 | 1.154 | 0.0541 | 0.016 | 21.336
10.5 | 1.176 | 0.07327 | 0.015 | 16.045
11 | 1.175 | 0.08292 | 0.014 | 14.173
11.5 | 1.138 | 0.09274 | 0.014 | 12.276
12 | 0.965 | 0.10783 | 0.013 | 8.95
12.5 | 0.759 | 0.11299 | 0.009 | 6.717
13 | 0.804 | 0.17104 | 0.011 | 4.702
13.5 | 0.828 | 0.15202 | 0.01 | 5.445
14 | 0.867 | 0.16266 | 0.011 | 5.333
14.5 | 0.891 | 0.16571 | 0.01 | 5.377
15 | 0.923 | 0.17755 | 0.01 | 5.2
15.5 | 0.957 | 0.18241 | 0.01 | 5.244
16 | 0.987 | 0.18608 | 0.009 | 5.304
16.5 | 1.017 | 0.18975 | 0.009 | 5.36
17 | 1.048 | 0.1935 | 0.009 | 5.414
17.5 | 1.078 | 0.20205 | 0.009 | 5.337
18 | 1.109 | 0.20741 | 0.008 | 5.347
18.5 | 1.138 | 0.24139 | 0.008 | 4.713
19 | 1.17 | 0.21286 | 0.008 | 5.495
19.5 | 1.201 | 0.21804 | 0.008 | 5.508
20 | 1.233 | 0.22132 | 0.007 | 5.57

## 40. Re 750k Mach 0.50 (2)
BIGFOIL.COM POLAR EXPORT
marske5
MARSKE MONARCH (NACA 43012A) |  |  |  | Cl Max: | 1.1535 | at alpha= | 8.5 | deg
XFOIL ncrit=9 |  |  |  | L/D Max: | 51.4118 | at alpha= | 6.5 | deg
Re: | 750000 |  |  | Cd Min: | 0.13822 | at alpha= | 13.5 | deg
Mach: | 0.5 |  |  | Cl=0 at alpha= | -99 | deg
|  |  |  | @ Cl=0.1, Cd= | 0.01179
|  |  |  | @ Cl=0.4, Cd= | 0.011252
|  |  |  | @ Cl=0.6, Cd= | 0.013209
alpha (deg) | Cl | Cd | Cm | Cl/Cd
0 | 0.1151 | 0.01179 | 0.0393 | 9.7625
0.5 | 0.0967 | 0.00891 | 0.0562 | 10.853
1 | 0.1522 | 0.00923 | 0.0605 | 16.4897
1.5 | 0.2141 | 0.00981 | 0.0632 | 21.8247
2 | 0.2804 | 0.0103 | 0.0648 | 27.2233
2.5 | 0.3518 | 0.01091 | 0.0654 | 32.2456
3 | 0.4208 | 0.0114 | 0.0659 | 36.9123
3.5 | 0.4923 | 0.0122 | 0.0657 | 40.3525
4 | 0.5589 | 0.01278 | 0.0668 | 43.7324
4.5 | 0.625 | 0.01347 | 0.0679 | 46.3994
5 | 0.7046 | 0.01433 | 0.0665 | 49.1696
5.5 | 0.7814 | 0.01533 | 0.0656 | 50.972
6 | 0.84 | 0.01654 | 0.0678 | 50.786
6.5 | 0.9177 | 0.01785 | 0.0666 | 51.4118
7 | 0.9876 | 0.01943 | 0.0663 | 50.8286
7.5 | 1.0517 | 0.02077 | 0.0674 | 50.6355
8 | 1.1153 | 0.02325 | 0.0663 | 47.9699
8.5 | 1.1535 | 0.02694 | 0.0656 | 42.8174
9 | 1.1322 | 0.03037 | 0.0714 | 37.2802
9.5 | 1.1097 | 0.03509 | 0.0744 | 31.6244
10 | 1.0844 | 0.04219 | 0.0731 | 25.7028
10.5 | 0.8572 | 0.07347 | 0.0514 | 11.6673
11.5 | 0.7904 | 0.09481 | 0.0416 | 8.3367
12 | 0.7297 | 0.11092 | 0.0333 | 6.5786
12.5 | 0.7455 | 0.11614 | 0.032 | 6.419
13 | 0.7018 | 0.13169 | 0.0242 | 5.3292
13.5 | 0.7135 | 0.13822 | 0.0218 | 5.1621

## 41. Re 1M Mach 0.00 (1)
BIGFOIL.COM POLAR EXPORT
marske5
MARSKE MONARCH (NACA 43012A) |  |  |  | Cl Max: | 1.63 | at alpha= | 18.5 | deg
JavaFoil+Calcfoil stall+Eppler ext transition |  |  |  | L/D Max: | 110.246 | at alpha= | 9 | deg
Re: | 1000000 |  |  | Cd Min: | 0.00605 | at alpha= | 1 | deg
Mach: | 0 |  |  | Cl=0 at alpha= | -0.92105 | deg
|  |  |  | @ Cl=0.1, Cd= | 0.0087003
|  |  |  | @ Cl=0.4, Cd= | 0.0072054
|  |  |  | @ Cl=0.6, Cd= | 0.0080907
alpha (deg) | Cl | Cd | Cm | Cl/Cd
-19 | -0.673 | 0.17081 | 0.029 | -3.937
-18.5 | -0.689 | 0.1657 | 0.028 | -4.157
-18 | -0.704 | 0.15538 | 0.028 | -4.533
-17.5 | -0.719 | 0.14628 | 0.028 | -4.916
-17 | -0.733 | 0.14078 | 0.028 | -5.206
-16.5 | -0.745 | 0.13173 | 0.028 | -5.658
-16 | -0.756 | 0.12397 | 0.028 | -6.101
-15.5 | -0.766 | 0.11937 | 0.027 | -6.415
-15 | -0.773 | 0.11177 | 0.027 | -6.918
-14.5 | -0.779 | 0.10694 | 0.027 | -7.281
-14 | -0.782 | 0.09948 | 0.026 | -7.858
-13.5 | -0.782 | 0.09431 | 0.026 | -8.297
-13 | -0.78 | 0.08932 | 0.026 | -8.736
-12.5 | -0.775 | 0.08337 | 0.025 | -9.301
-12 | -0.768 | 0.07845 | 0.025 | -9.786
-11.5 | -0.757 | 0.07436 | 0.025 | -10.178
-11 | -0.743 | 0.06962 | 0.025 | -10.671
-10.5 | -0.726 | 0.06563 | 0.024 | -11.062
-10 | -0.706 | 0.0617 | 0.024 | -11.441
-9.5 | -0.683 | 0.05757 | 0.024 | -11.872
-9 | -0.658 | 0.05411 | 0.023 | -12.152
-8.5 | -0.629 | 0.05082 | 0.023 | -12.375
-8 | -0.597 | 0.04795 | 0.022 | -12.454
-7.5 | -0.563 | 0.04552 | 0.021 | -12.374
-7 | -0.528 | 0.04287 | 0.02 | -12.311
-6.5 | -0.491 | 0.04054 | 0.02 | -12.098
-6 | -0.451 | 0.03833 | 0.02 | -11.777
-5.5 | -0.411 | 0.0364 | 0.019 | -11.287
-5 | -0.369 | 0.03535 | 0.019 | -10.428
-4.5 | -0.325 | 0.03372 | 0.019 | -9.646
-4 | -0.281 | 0.03237 | 0.019 | -8.689
-3.5 | -0.289 | 0.00889 | 0.038 | -32.536
-3 | -0.234 | 0.00881 | 0.037 | -26.582
-2.5 | -0.179 | 0.00864 | 0.036 | -20.661
-2 | -0.122 | 0.00854 | 0.035 | -14.338
-1.5 | -0.066 | 0.00856 | 0.034 | -7.705
-1 | -0.009 | 0.0085 | 0.034 | -1.062
-0.5 | 0.048 | 0.00848 | 0.033 | 5.681
0 | 0.107 | 0.00873 | 0.032 | 12.275
0.5 | 0.166 | 0.00847 | 0.031 | 19.561
1 | 0.224 | 0.00605 | 0.031 | 37.043
1.5 | 0.283 | 0.0067 | 0.03 | 42.224
2 | 0.342 | 0.00694 | 0.029 | 49.237
2.5 | 0.401 | 0.00721 | 0.028 | 55.616
3 | 0.46 | 0.00744 | 0.028 | 61.807
3.5 | 0.519 | 0.0077 | 0.027 | 67.411
4 | 0.578 | 0.00799 | 0.026 | 72.33
4.5 | 0.637 | 0.00826 | 0.025 | 77.138
5 | 0.696 | 0.00853 | 0.025 | 81.659
5.5 | 0.755 | 0.00886 | 0.024 | 85.245
6 | 0.815 | 0.00843 | 0.023 | 96.622
6.5 | 0.874 | 0.00872 | 0.023 | 100.209
7 | 0.932 | 0.00909 | 0.022 | 102.548
7.5 | 0.99 | 0.00939 | 0.022 | 105.446
8 | 1.048 | 0.0098 | 0.021 | 106.964
8.5 | 1.105 | 0.01016 | 0.02 | 108.742
9 | 1.162 | 0.01054 | 0.02 | 110.246
9.5 | 1.219 | 0.0111 | 0.019 | 109.806
10 | 1.275 | 0.01185 | 0.018 | 107.609
10.5 | 1.33 | 0.01321 | 0.018 | 100.707
11 | 1.322 | 0.01679 | 0.017 | 78.757
11.5 | 1.35 | 0.01979 | 0.016 | 68.221
12 | 1.39 | 0.02164 | 0.015 | 64.208
12.5 | 1.336 | 0.05068 | 0.013 | 26.359
13 | 1.368 | 0.05555 | 0.012 | 24.632
13.5 | 1.399 | 0.06099 | 0.012 | 22.937
14 | 1.426 | 0.06761 | 0.011 | 21.097
14.5 | 1.459 | 0.07166 | 0.011 | 20.359
15 | 1.487 | 0.07679 | 0.01 | 19.363
15.5 | 1.514 | 0.08206 | 0.01 | 18.455
16 | 1.539 | 0.08761 | 0.01 | 17.566
16.5 | 1.562 | 0.0936 | 0.009 | 16.693
17 | 1.585 | 0.09835 | 0.009 | 16.113
17.5 | 1.606 | 0.10446 | 0.009 | 15.372
18 | 1.624 | 0.1106 | 0.008 | 14.682
18.5 | 1.63 | 0.11635 | 0.008 | 14.011
19 | 1.623 | 0.12168 | 0.008 | 13.34
19.5 | 1.612 | 0.12842 | 0.007 | 12.552
20 | 1.596 | 0.13665 | 0.007 | 11.676

## 42. Re 1M Mach 0.00 (2)
BIGFOIL.COM POLAR EXPORT
marske5
MARSKE MONARCH (NACA 43012A) |  |  |  | Cl Max: | 1.6556 | at alpha= | 17 | deg
XFOIL ncrit=9 |  |  |  | L/D Max: | 92.8671 | at alpha= | 12.5 | deg
Re: | 1000000 |  |  | Cd Min: | 0.11018 | at alpha= | 20 | deg
Mach: | 0 |  |  | Cl=0 at alpha= | -0.76699 | deg
|  |  |  | @ Cl=0.1, Cd= | 0.0073945
|  |  |  | @ Cl=0.4, Cd= | 0.008644
|  |  |  | @ Cl=0.6, Cd= | 0.0096822
alpha (deg) | Cl | Cd | Cm | Cl/Cd
-10 | -0.9321 | 0.02318 | 0.0059 | -40.2114
-9.5 | -0.9033 | 0.02014 | 0.0107 | -44.851
-9 | -0.8643 | 0.01901 | 0.0142 | -45.4655
-8.5 | -0.8231 | 0.01827 | 0.0174 | -45.052
-8 | -0.7817 | 0.01747 | 0.0207 | -44.7453
-7.5 | -0.719 | 0.01602 | 0.0196 | -44.8814
-7 | -0.6064 | 0.01453 | 0.0078 | -41.7343
-6.5 | -0.5613 | 0.01413 | 0.0105 | -39.724
-6 | -0.5122 | 0.0137 | 0.0126 | -37.3869
-5.5 | -0.464 | 0.0128 | 0.0146 | -36.25
-5 | -0.4145 | 0.01239 | 0.0165 | -33.4544
-4.5 | -0.3677 | 0.01215 | 0.0189 | -30.2634
-4 | -0.3245 | 0.01201 | 0.0217 | -27.0192
-3.5 | -0.2748 | 0.01187 | 0.0234 | -23.1508
-3 | -0.2272 | 0.01138 | 0.0256 | -19.9649
-2.5 | -0.1765 | 0.01113 | 0.0272 | -15.858
-2 | -0.1264 | 0.01082 | 0.029 | -11.6821
-1.5 | -0.0755 | 0.01064 | 0.0306 | -7.0959
-1 | -0.024 | 0.01043 | 0.032 | -2.3011
-0.5 | 0.0275 | 0.01032 | 0.0335 | 2.6647
0 | 0.0446 | 0.00806 | 0.041 | 5.5335
0.5 | 0.0715 | 0.00731 | 0.048 | 9.7811
1 | 0.1221 | 0.00746 | 0.05 | 16.3673
1.5 | 0.1753 | 0.00765 | 0.0514 | 22.915
2 | 0.2272 | 0.00794 | 0.0528 | 28.6146
2.5 | 0.2841 | 0.0082 | 0.0533 | 34.6463
3.5 | 0.3994 | 0.00864 | 0.0532 | 46.2269
4 | 0.4505 | 0.00898 | 0.0544 | 50.167
5 | 0.5758 | 0.00956 | 0.0517 | 60.2301
5.5 | 0.6372 | 0.00987 | 0.0505 | 64.5593
6 | 0.6936 | 0.01014 | 0.0504 | 68.4024
6.5 | 0.7601 | 0.01066 | 0.0478 | 71.3039
7 | 0.8254 | 0.01111 | 0.0455 | 74.2934
7.5 | 0.8902 | 0.0114 | 0.0435 | 78.0877
8 | 0.9505 | 0.01177 | 0.0422 | 80.7562
8.5 | 1.0094 | 0.01215 | 0.0412 | 83.0782
9 | 1.0746 | 0.01259 | 0.0387 | 85.3535
9.5 | 1.135 | 0.01342 | 0.0368 | 84.5753
10 | 1.1965 | 0.01374 | 0.0351 | 87.0815
10.5 | 1.2562 | 0.01411 | 0.0337 | 89.0291
11 | 1.3202 | 0.01445 | 0.0312 | 91.3633
11.5 | 1.3825 | 0.01491 | 0.0289 | 92.723
12 | 1.4329 | 0.0155 | 0.0289 | 92.4452
12.5 | 1.4673 | 0.0158 | 0.0323 | 92.8671
13 | 1.4998 | 0.0162 | 0.036 | 92.5802
13.5 | 1.5279 | 0.01682 | 0.0402 | 90.8383
14 | 1.5614 | 0.01724 | 0.0434 | 90.5684
14.5 | 1.5858 | 0.01808 | 0.0478 | 87.7102
15 | 1.6054 | 0.01878 | 0.0531 | 85.4846
15.5 | 1.6199 | 0.02005 | 0.058 | 80.793
16 | 1.6376 | 0.02158 | 0.0613 | 75.8851
16.5 | 1.6467 | 0.02412 | 0.0637 | 68.2711
17 | 1.6556 | 0.02736 | 0.0643 | 60.5117
17.5 | 1.6476 | 0.03275 | 0.0634 | 50.3084
18 | 1.6396 | 0.0387 | 0.0616 | 42.3669
18.5 | 1.5986 | 0.04927 | 0.0568 | 32.4457
19 | 1.5103 | 0.06738 | 0.0479 | 22.4147
19.5 | 1.3825 | 0.09163 | 0.0358 | 15.0879
20 | 1.3018 | 0.11018 | 0.0262 | 11.8152

## 43. Re 1M Mach 0.10 (1)
BIGFOIL.COM POLAR EXPORT
marske5
MARSKE MONARCH (NACA 43012A) |  |  |  | Cl Max: | 1.616 | at alpha= | 18.5 | deg
JavaFoil+Calcfoil stall+Eppler ext transition |  |  |  | L/D Max: | 109.773 | at alpha= | 9 | deg
Re: | 1000000 |  |  | Cd Min: | 0.00607 | at alpha= | 1 | deg
Mach: | 0.1 |  |  | Cl=0 at alpha= | -0.92105 | deg
|  |  |  | @ Cl=0.1, Cd= | 0.0087753
|  |  |  | @ Cl=0.4, Cd= | 0.007176
|  |  |  | @ Cl=0.6, Cd= | 0.0080827
alpha (deg) | Cl | Cd | Cm | Cl/Cd
-18.5 | -0.645 | 0.1645 | 0.028 | -3.921
-18 | -0.663 | 0.16061 | 0.028 | -4.131
-17.5 | -0.681 | 0.1493 | 0.028 | -4.562
-17 | -0.698 | 0.14266 | 0.028 | -4.893
-16.5 | -0.714 | 0.1364 | 0.027 | -5.231
-16 | -0.728 | 0.12783 | 0.027 | -5.692
-15.5 | -0.74 | 0.12008 | 0.027 | -6.163
-15 | -0.751 | 0.11367 | 0.027 | -6.604
-14.5 | -0.759 | 0.10719 | 0.027 | -7.08
-14 | -0.765 | 0.10229 | 0.026 | -7.477
-13.5 | -0.768 | 0.09656 | 0.026 | -7.955
-13 | -0.768 | 0.08951 | 0.026 | -8.585
-12.5 | -0.766 | 0.08473 | 0.026 | -9.041
-12 | -0.76 | 0.07939 | 0.025 | -9.576
-11.5 | -0.751 | 0.07509 | 0.025 | -10.004
-11 | -0.739 | 0.07013 | 0.025 | -10.537
-10.5 | -0.723 | 0.06634 | 0.024 | -10.906
-10 | -0.705 | 0.06154 | 0.024 | -11.449
-9.5 | -0.683 | 0.05806 | 0.024 | -11.756
-9 | -0.658 | 0.05437 | 0.024 | -12.1
-8.5 | -0.629 | 0.05124 | 0.023 | -12.285
-8 | -0.599 | 0.04812 | 0.022 | -12.441
-7.5 | -0.565 | 0.04558 | 0.021 | -12.392
-7 | -0.53 | 0.04291 | 0.02 | -12.343
-6.5 | -0.492 | 0.04058 | 0.02 | -12.132
-6 | -0.453 | 0.03838 | 0.02 | -11.81
-5.5 | -0.413 | 0.03642 | 0.019 | -11.331
-5 | -0.37 | 0.03543 | 0.019 | -10.454
-4.5 | -0.327 | 0.03377 | 0.019 | -9.676
-4 | -0.283 | 0.03241 | 0.019 | -8.72
-3.5 | -0.29 | 0.00884 | 0.038 | -32.863
-3 | -0.235 | 0.0088 | 0.037 | -26.717
-2.5 | -0.179 | 0.00872 | 0.036 | -20.573
-2 | -0.123 | 0.00862 | 0.035 | -14.279
-1.5 | -0.066 | 0.00857 | 0.035 | -7.728
-1 | -0.009 | 0.00858 | 0.034 | -1.058
-0.5 | 0.048 | 0.00855 | 0.033 | 5.658
0 | 0.108 | 0.00881 | 0.032 | 12.226
0.5 | 0.166 | 0.00841 | 0.032 | 19.804
1 | 0.225 | 0.00607 | 0.031 | 37.129
1.5 | 0.284 | 0.00675 | 0.03 | 42.134
2 | 0.343 | 0.00691 | 0.029 | 49.733
2.5 | 0.403 | 0.00719 | 0.028 | 55.999
3 | 0.462 | 0.00744 | 0.028 | 62.128
3.5 | 0.521 | 0.0077 | 0.027 | 67.728
4 | 0.581 | 0.00797 | 0.026 | 72.836
4.5 | 0.64 | 0.00832 | 0.026 | 76.959
5 | 0.7 | 0.00859 | 0.025 | 81.468
5.5 | 0.759 | 0.00891 | 0.024 | 85.196
6 | 0.818 | 0.00852 | 0.024 | 96.073
6.5 | 0.878 | 0.00873 | 0.023 | 100.502
7 | 0.936 | 0.00916 | 0.022 | 102.209
7.5 | 0.995 | 0.00948 | 0.022 | 104.944
8 | 1.053 | 0.00988 | 0.021 | 106.519
8.5 | 1.11 | 0.01022 | 0.02 | 108.6
9 | 1.167 | 0.01063 | 0.02 | 109.773
9.5 | 1.224 | 0.0112 | 0.019 | 109.257
10 | 1.28 | 0.01198 | 0.019 | 106.841
10.5 | 1.335 | 0.0134 | 0.018 | 99.665
11 | 1.32 | 0.01765 | 0.016 | 74.778
11.5 | 1.35 | 0.02063 | 0.016 | 65.423
12 | 1.39 | 0.02238 | 0.015 | 62.124
12.5 | 1.339 | 0.05099 | 0.013 | 26.252
13 | 1.367 | 0.0574 | 0.012 | 23.821
13.5 | 1.396 | 0.06281 | 0.012 | 22.229
14 | 1.426 | 0.06884 | 0.011 | 20.707
14.5 | 1.457 | 0.07298 | 0.011 | 19.967
15 | 1.485 | 0.07838 | 0.01 | 18.944
15.5 | 1.509 | 0.08469 | 0.01 | 17.812
16 | 1.535 | 0.08933 | 0.01 | 17.179
16.5 | 1.558 | 0.09543 | 0.009 | 16.322
17 | 1.578 | 0.10045 | 0.009 | 15.712
17.5 | 1.597 | 0.10561 | 0.009 | 15.117
18 | 1.613 | 0.11195 | 0.008 | 14.405
18.5 | 1.616 | 0.11783 | 0.008 | 13.716
19 | 1.606 | 0.12405 | 0.008 | 12.943
19.5 | 1.591 | 0.13227 | 0.007 | 12.031
20 | 1.571 | 0.14114 | 0.007 | 11.128

## 44. Re 1M Mach 0.10 (2)
BIGFOIL.COM POLAR EXPORT
marske5
MARSKE MONARCH (NACA 43012A) |  |  |  | Cl Max: | 1.6477 | at alpha= | 17 | deg
XFOIL ncrit=9 |  |  |  | L/D Max: | 91.995 | at alpha= | 12.5 | deg
Re: | 1000000 |  |  | Cd Min: | 0.11714 | at alpha= | 20 | deg
Mach: | 0.1 |  |  | Cl=0 at alpha= | -0.77413 | deg
|  |  |  | @ Cl=0.1, Cd= | 0.0074106
|  |  |  | @ Cl=0.4, Cd= | 0.0086728
|  |  |  | @ Cl=0.6, Cd= | 0.0097147
alpha (deg) | Cl | Cd | Cm | Cl/Cd
-9.5 | -0.8966 | 0.02247 | 0.0081 | -39.9021
-9 | -0.8661 | 0.01969 | 0.0128 | -43.9868
-8.5 | -0.8252 | 0.01892 | 0.0162 | -43.6152
-8 | -0.784 | 0.01816 | 0.0197 | -43.1718
-7.5 | -0.7207 | 0.0164 | 0.0186 | -43.9451
-7 | -0.6098 | 0.01477 | 0.0073 | -41.2864
-6.5 | -0.5639 | 0.01434 | 0.0101 | -39.3236
-6 | -0.5145 | 0.0138 | 0.0122 | -37.2826
-5.5 | -0.4658 | 0.0129 | 0.0142 | -36.1085
-5 | -0.4162 | 0.0125 | 0.0162 | -33.296
-4.5 | -0.3684 | 0.01239 | 0.0186 | -29.7337
-4 | -0.3256 | 0.01208 | 0.0215 | -26.9536
-3.5 | -0.2755 | 0.01192 | 0.0233 | -23.1124
-2.5 | -0.1767 | 0.01117 | 0.0272 | -15.8192
-2 | -0.1262 | 0.01086 | 0.029 | -11.6206
-1.5 | -0.0752 | 0.01066 | 0.0306 | -7.0544
-1 | -0.0234 | 0.01045 | 0.0321 | -2.2392
-0.5 | 0.0284 | 0.01033 | 0.0336 | 2.7493
0 | 0.0476 | 0.00819 | 0.0408 | 5.812
0.5 | 0.0722 | 0.00734 | 0.0483 | 9.8365
1 | 0.1234 | 0.00747 | 0.0503 | 16.5194
1.5 | 0.1763 | 0.00767 | 0.0518 | 22.9857
2 | 0.228 | 0.00799 | 0.0534 | 28.5357
2.5 | 0.2863 | 0.00822 | 0.0536 | 34.8297
3.5 | 0.4018 | 0.00868 | 0.0537 | 46.2903
4 | 0.4535 | 0.00908 | 0.0548 | 49.9449
4.5 | 0.5149 | 0.00931 | 0.0538 | 55.3061
5 | 0.579 | 0.00961 | 0.0523 | 60.2497
5.5 | 0.6412 | 0.00992 | 0.0511 | 64.6371
6 | 0.6974 | 0.01022 | 0.0511 | 68.2387
6.5 | 0.764 | 0.01081 | 0.0486 | 70.6753
7 | 0.8305 | 0.01119 | 0.0463 | 74.2181
7.5 | 0.8958 | 0.01149 | 0.0442 | 77.9634
8 | 0.9567 | 0.01188 | 0.043 | 80.5303
8.5 | 1.0161 | 0.01227 | 0.0421 | 82.8117
9 | 1.0816 | 0.01276 | 0.0396 | 84.7649
9.5 | 1.143 | 0.01355 | 0.0378 | 84.3542
10 | 1.205 | 0.01389 | 0.0362 | 86.7531
10.5 | 1.2655 | 0.01428 | 0.0347 | 88.6204
11 | 1.3301 | 0.01464 | 0.0324 | 90.8538
11.5 | 1.3917 | 0.0153 | 0.0302 | 90.9608
12 | 1.4417 | 0.01571 | 0.0307 | 91.7696
12.5 | 1.4756 | 0.01604 | 0.0344 | 91.995
13 | 1.5067 | 0.0165 | 0.0385 | 91.3152
13.5 | 1.5357 | 0.0171 | 0.0427 | 89.807
14 | 1.5674 | 0.01761 | 0.0464 | 89.0062
14.5 | 1.5874 | 0.01845 | 0.0517 | 86.0379
15 | 1.6058 | 0.01932 | 0.057 | 83.1159
15.5 | 1.6214 | 0.02077 | 0.0613 | 78.0645
16 | 1.636 | 0.02272 | 0.0643 | 72.007
16.5 | 1.6442 | 0.02573 | 0.0658 | 63.9021
17 | 1.6477 | 0.02982 | 0.0657 | 55.2549
17.5 | 1.6343 | 0.03612 | 0.0641 | 45.2464
18 | 1.6129 | 0.04402 | 0.0609 | 36.6402
18.5 | 1.5486 | 0.05826 | 0.0539 | 26.5808
19 | 1.4302 | 0.08067 | 0.0427 | 17.729
19.5 | 1.3295 | 0.10135 | 0.032 | 13.1179
20 | 1.2689 | 0.11714 | 0.0237 | 10.8323

## 45. Re 1M Mach 0.25 (1)
BIGFOIL.COM POLAR EXPORT
marske5
MARSKE MONARCH (NACA 43012A) |  |  |  | Cl Max: | 1.519 | at alpha= | 17.5 | deg
JavaFoil+Calcfoil stall+Eppler ext transition |  |  |  | L/D Max: | 106.354 | at alpha= | 8.5 | deg
Re: | 1000000 |  |  | Cd Min: | 0.00612 | at alpha= | 1 | deg
Mach: | 0.25 |  |  | Cl=0 at alpha= | -0.92373 | deg
|  |  |  | @ Cl=0.1, Cd= | 0.0088031
|  |  |  | @ Cl=0.4, Cd= | 0.0072487
|  |  |  | @ Cl=0.6, Cd= | 0.0081643
alpha (deg) | Cl | Cd | Cm | Cl/Cd
-16 | -0.466 | 0.15081 | 0.026 | -3.092
-15.5 | -0.509 | 0.14341 | 0.026 | -3.547
-15 | -0.548 | 0.13078 | 0.026 | -4.189
-14.5 | -0.583 | 0.12222 | 0.026 | -4.773
-14 | -0.615 | 0.11259 | 0.026 | -5.462
-13.5 | -0.642 | 0.10571 | 0.026 | -6.074
-13 | -0.664 | 0.09715 | 0.026 | -6.839
-12.5 | -0.682 | 0.0914 | 0.026 | -7.46
-12 | -0.694 | 0.0841 | 0.025 | -8.25
-11.5 | -0.7 | 0.07876 | 0.025 | -8.894
-11 | -0.702 | 0.07353 | 0.025 | -9.543
-10.5 | -0.697 | 0.06827 | 0.024 | -10.217
-10 | -0.688 | 0.06436 | 0.024 | -10.694
-9.5 | -0.674 | 0.06016 | 0.024 | -11.203
-9 | -0.655 | 0.05605 | 0.024 | -11.684
-8.5 | -0.632 | 0.05208 | 0.023 | -12.127
-8 | -0.604 | 0.04897 | 0.023 | -12.338
-7.5 | -0.573 | 0.04595 | 0.021 | -12.465
-7 | -0.539 | 0.04345 | 0.021 | -12.399
-6.5 | -0.502 | 0.04093 | 0.021 | -12.271
-6 | -0.464 | 0.03864 | 0.02 | -11.997
-5.5 | -0.423 | 0.03662 | 0.02 | -11.541
-5 | -0.379 | 0.03581 | 0.02 | -10.596
-4.5 | -0.335 | 0.03381 | 0.02 | -9.912
-4 | -0.29 | 0.03244 | 0.019 | -8.941
-3.5 | -0.298 | 0.00888 | 0.039 | -33.557
-3 | -0.241 | 0.00885 | 0.038 | -27.291
-2.5 | -0.184 | 0.00876 | 0.037 | -21.032
-2 | -0.126 | 0.00864 | 0.036 | -14.623
-1.5 | -0.068 | 0.00859 | 0.036 | -7.92
-1 | -0.009 | 0.00861 | 0.035 | -1.083
-0.5 | 0.05 | 0.00859 | 0.034 | 5.788
0 | 0.111 | 0.00885 | 0.033 | 12.509
0.5 | 0.171 | 0.00841 | 0.032 | 20.325
1 | 0.231 | 0.00612 | 0.032 | 37.82
1.5 | 0.292 | 0.00684 | 0.031 | 42.707
2 | 0.353 | 0.00711 | 0.03 | 49.637
2.5 | 0.414 | 0.00729 | 0.029 | 56.731
3 | 0.474 | 0.00766 | 0.029 | 61.911
3.5 | 0.535 | 0.00794 | 0.028 | 67.374
4 | 0.596 | 0.00814 | 0.027 | 73.229
4.5 | 0.657 | 0.00851 | 0.026 | 77.184
5 | 0.718 | 0.00886 | 0.026 | 81.029
5.5 | 0.779 | 0.00919 | 0.025 | 84.704
6 | 0.839 | 0.00867 | 0.024 | 96.822
6.5 | 0.9 | 0.00911 | 0.024 | 98.766
7 | 0.96 | 0.00945 | 0.023 | 101.508
7.5 | 1.019 | 0.00988 | 0.022 | 103.108
8 | 1.078 | 0.01029 | 0.022 | 104.764
8.5 | 1.136 | 0.01068 | 0.021 | 106.354
9 | 1.194 | 0.01129 | 0.02 | 105.757
9.5 | 1.251 | 0.01188 | 0.02 | 105.256
10 | 1.245 | 0.01663 | 0.018 | 74.867
10.5 | 1.284 | 0.01889 | 0.017 | 67.963
11 | 1.317 | 0.02208 | 0.016 | 59.637
11.5 | 1.351 | 0.02517 | 0.016 | 53.663
12 | 1.389 | 0.0271 | 0.015 | 51.253
12.5 | 1.332 | 0.06029 | 0.013 | 22.09
13 | 1.363 | 0.0652 | 0.012 | 20.904
13.5 | 1.391 | 0.07063 | 0.012 | 19.694
14 | 1.416 | 0.07628 | 0.011 | 18.568
14.5 | 1.44 | 0.08137 | 0.011 | 17.701
15 | 1.462 | 0.08695 | 0.01 | 16.817
15.5 | 1.48 | 0.09336 | 0.01 | 15.851
16 | 1.495 | 0.09983 | 0.01 | 14.976
16.5 | 1.506 | 0.10657 | 0.009 | 14.137
17 | 1.514 | 0.11217 | 0.009 | 13.501
17.5 | 1.519 | 0.11986 | 0.009 | 12.67
18 | 1.519 | 0.12825 | 0.008 | 11.844
18.5 | 1.498 | 0.13533 | 0.008 | 11.073
19 | 1.458 | 0.1433 | 0.008 | 10.174
19.5 | 1.407 | 0.15349 | 0.007 | 9.169
20 | 1.35 | 0.16081 | 0.007 | 8.394

## 46. Re 1M Mach 0.25 (2)
BIGFOIL.COM POLAR EXPORT
marske5
MARSKE MONARCH (NACA 43012A) |  |  |  | Cl Max: | 1.6066 | at alpha= | 15.5 | deg
XFOIL ncrit=9 |  |  |  | L/D Max: | 87.0066 | at alpha= | 11.5 | deg
Re: | 1000000 |  |  | Cd Min: | 0.14568 | at alpha= | 20 | deg
Mach: | 0.25 |  |  | Cl=0 at alpha= | -0.80948 | deg
|  |  |  | @ Cl=0.1, Cd= | 0.0075185
|  |  |  | @ Cl=0.4, Cd= | 0.0089219
|  |  |  | @ Cl=0.6, Cd= | 0.009927
alpha (deg) | Cl | Cd | Cm | Cl/Cd
-13 | -0.5369 | 0.13552 | 0.0167 | -3.9618
-12.5 | -0.5239 | 0.12958 | 0.0153 | -4.0431
-12 | -0.516 | 0.12236 | 0.0127 | -4.2171
-11.5 | -0.5094 | 0.11487 | 0.0098 | -4.4346
-11 | -0.5205 | 0.10174 | 0.0021 | -5.116
-10.5 | -0.5344 | 0.08816 | -0.0062 | -6.0617
-9.5 | -0.6366 | 0.05799 | -0.0216 | -10.9778
-9 | -0.672 | 0.05174 | -0.0141 | -12.988
-8 | -0.7781 | 0.02369 | 0.0116 | -32.8451
-7.5 | -0.6961 | 0.02192 | 0.0068 | -31.7564
-7 | -0.6254 | 0.01751 | 0.0044 | -35.7167
-6.5 | -0.5788 | 0.01571 | 0.0075 | -36.8428
-6 | -0.528 | 0.015 | 0.01 | -35.2
-5.5 | -0.4757 | 0.01404 | 0.0123 | -33.8818
-5 | -0.4256 | 0.0132 | 0.0147 | -32.2424
-4.5 | -0.378 | 0.01302 | 0.0175 | -29.0323
-4 | -0.3305 | 0.01257 | 0.0202 | -26.2928
-3.5 | -0.2788 | 0.01222 | 0.0223 | -22.8151
-3 | -0.2277 | 0.01179 | 0.0245 | -19.313
-2.5 | -0.1774 | 0.01136 | 0.0268 | -15.6162
-2 | -0.1245 | 0.01115 | 0.0287 | -11.1659
-1.5 | -0.0732 | 0.01077 | 0.0308 | -6.7967
-1 | -0.0205 | 0.01063 | 0.0325 | -1.9285
-0.5 | 0.0333 | 0.01045 | 0.0341 | 3.1866
0 | 0.0667 | 0.00911 | 0.0391 | 7.3216
0.5 | 0.0767 | 0.00747 | 0.0497 | 10.2677
1 | 0.1295 | 0.00758 | 0.0518 | 17.0844
1.5 | 0.1816 | 0.00785 | 0.054 | 23.1338
2 | 0.2384 | 0.00811 | 0.0551 | 29.3958
2.5 | 0.2977 | 0.00838 | 0.0556 | 35.5251
3 | 0.3529 | 0.00861 | 0.0568 | 40.9872
3.5 | 0.4133 | 0.00901 | 0.0566 | 45.8713
4 | 0.4725 | 0.00929 | 0.0568 | 50.8611
4.5 | 0.5304 | 0.00955 | 0.0572 | 55.5393
5 | 0.5969 | 0.00991 | 0.0558 | 60.2321
5.5 | 0.6627 | 0.01027 | 0.0545 | 64.5278
6 | 0.718 | 0.01075 | 0.0552 | 66.7907
6.5 | 0.7884 | 0.01128 | 0.0528 | 69.8936
7 | 0.8585 | 0.01166 | 0.0505 | 73.6278
7.5 | 0.9266 | 0.01208 | 0.0487 | 76.7053
8 | 0.9906 | 0.01253 | 0.0477 | 79.0583
8.5 | 1.0524 | 0.01309 | 0.0471 | 80.3972
9 | 1.1192 | 0.01394 | 0.0451 | 80.2869
9.5 | 1.1869 | 0.01437 | 0.0434 | 82.5957
10 | 1.2509 | 0.01487 | 0.0424 | 84.1224
10.5 | 1.3167 | 0.01537 | 0.0409 | 85.6669
11 | 1.381 | 0.01631 | 0.0393 | 84.672
11.5 | 1.4504 | 0.01667 | 0.0374 | 87.0066
12 | 1.4818 | 0.01713 | 0.0424 | 86.5032
12.5 | 1.5051 | 0.01787 | 0.0486 | 84.225
13 | 1.531 | 0.01859 | 0.0542 | 82.3561
13.5 | 1.5479 | 0.01925 | 0.0613 | 80.4104
14 | 1.5639 | 0.02043 | 0.0671 | 76.5492
14.5 | 1.5852 | 0.02198 | 0.0709 | 72.1201
15 | 1.5962 | 0.02476 | 0.0734 | 64.4669
15.5 | 1.6066 | 0.02841 | 0.0739 | 56.5505
16.5 | 1.574 | 0.0425 | 0.0694 | 37.0353
17 | 1.5067 | 0.05668 | 0.0619 | 26.5826
17.5 | 1.396 | 0.07659 | 0.0513 | 18.2269
18 | 1.2971 | 0.09582 | 0.0407 | 13.5368
18.5 | 1.2472 | 0.10937 | 0.0334 | 11.4035
19 | 1.1993 | 0.12333 | 0.0257 | 9.7243
19.5 | 1.1759 | 0.13398 | 0.0197 | 8.7767
20 | 1.1477 | 0.14568 | 0.0129 | 7.8782

## 47. Re 1M Mach 0.50 (1)
BIGFOIL.COM POLAR EXPORT
marske5
MARSKE MONARCH (NACA 43012A) |  |  |  | Cl Max: | 1.234 | at alpha= | 20 | deg
JavaFoil+Calcfoil stall+Eppler ext transition |  |  |  | L/D Max: | 90.573 | at alpha= | 6 | deg
Re: | 1000000 |  |  | Cd Min: | 0.007 | at alpha= | 1 | deg
Mach: | 0.5 |  |  | Cl=0 at alpha= | -0.92308 | deg
|  |  |  | @ Cl=0.1, Cd= | 0.009127
|  |  |  | @ Cl=0.4, Cd= | 0.0076612
|  |  |  | @ Cl=0.6, Cd= | 0.0088343
alpha (deg) | Cl | Cd | Cm | Cl/Cd
-20 | -0.937 | 0.23736 | 0.04 | -3.949
-19.5 | -0.917 | 0.1783 | 0.041 | -5.144
-19 | -0.894 | 0.17219 | 0.039 | -5.19
-18.5 | -0.871 | 0.16621 | 0.038 | -5.24
-18 | -0.848 | 0.15808 | 0.037 | -5.362
-17.5 | -0.825 | 0.15392 | 0.036 | -5.357
-17 | -0.802 | 0.14814 | 0.036 | -5.413
-16.5 | -0.778 | 0.15108 | 0.035 | -5.153
-16 | -0.755 | 0.14925 | 0.035 | -5.061
-15.5 | -0.732 | 0.13323 | 0.035 | -5.497
-15 | -0.709 | 0.12893 | 0.034 | -5.499
-14.5 | -0.685 | 0.13374 | 0.033 | -5.124
-14 | -0.661 | 0.12804 | 0.032 | -5.162
-13.5 | -0.636 | 0.12093 | 0.029 | -5.26
-13 | -0.612 | 0.11696 | 0.029 | -5.236
-12.5 | -0.589 | 0.1112 | 0.028 | -5.292
-12 | -0.565 | 0.10955 | 0.028 | -5.154
-11.5 | -0.54 | 0.10549 | 0.027 | -5.124
-11 | -0.516 | 0.10163 | 0.027 | -5.08
-10.5 | -0.492 | 0.0979 | 0.026 | -5.024
-10 | -0.467 | 0.09653 | 0.026 | -4.842
-9.5 | -0.443 | 0.09368 | 0.025 | -4.727
-9 | -0.418 | 0.09107 | 0.025 | -4.59
-8.5 | -0.393 | 0.07924 | 0.024 | -4.959
-8 | -0.367 | 0.07374 | 0.022 | -4.984
-7.5 | -0.448 | 0.06366 | 0.021 | -7.032
-7 | -0.525 | 0.05137 | 0.023 | -10.226
-6.5 | -0.521 | 0.04531 | 0.023 | -11.49
-6 | -0.495 | 0.04105 | 0.022 | -12.059
-5.5 | -0.46 | 0.03904 | 0.022 | -11.774
-5 | -0.416 | 0.03682 | 0.021 | -11.302
-4.5 | -0.369 | 0.03479 | 0.021 | -10.617
-4 | -0.321 | 0.03315 | 0.021 | -9.676
-3.5 | -0.271 | 0.03178 | 0.021 | -8.526
-3 | -0.22 | 0.03066 | 0.021 | -7.174
-2.5 | -0.168 | 0.0297 | 0.02 | -5.658
-2 | -0.141 | 0.00896 | 0.041 | -15.718
-1.5 | -0.076 | 0.00894 | 0.04 | -8.493
-1 | -0.01 | 0.0089 | 0.039 | -1.17
-0.5 | 0.055 | 0.00884 | 0.038 | 6.276
0 | 0.124 | 0.00928 | 0.037 | 13.316
0.5 | 0.191 | 0.00874 | 0.036 | 21.837
1 | 0.258 | 0.007 | 0.035 | 36.867
1.5 | 0.326 | 0.00733 | 0.034 | 44.403
2 | 0.393 | 0.00762 | 0.034 | 51.562
2.5 | 0.461 | 0.00802 | 0.033 | 57.394
3 | 0.528 | 0.00836 | 0.032 | 63.127
3.5 | 0.595 | 0.0088 | 0.031 | 67.588
4 | 0.662 | 0.00926 | 0.03 | 71.488
4.5 | 0.729 | 0.0098 | 0.029 | 74.402
5 | 0.795 | 0.01031 | 0.029 | 77.135
5.5 | 0.861 | 0.01121 | 0.028 | 76.799
6 | 0.926 | 0.01023 | 0.027 | 90.573
6.5 | 0.956 | 0.01322 | 0.025 | 72.355
7 | 0.995 | 0.01574 | 0.024 | 63.202
7.5 | 1.039 | 0.01822 | 0.023 | 57.033
8 | 1.08 | 0.02126 | 0.022 | 50.801
8.5 | 1.094 | 0.02954 | 0.02 | 37.034
9 | 1.127 | 0.03374 | 0.019 | 33.392
9.5 | 1.136 | 0.04382 | 0.017 | 25.922
10 | 1.161 | 0.04945 | 0.016 | 23.481
10.5 | 1.178 | 0.07219 | 0.015 | 16.315
11 | 1.176 | 0.08045 | 0.014 | 14.622
11.5 | 1.14 | 0.08988 | 0.014 | 12.679
12 | 0.966 | 0.10511 | 0.013 | 9.19
12.5 | 0.759 | 0.10686 | 0.009 | 7.106
13 | 0.805 | 0.17153 | 0.011 | 4.694
13.5 | 0.832 | 0.14152 | 0.011 | 5.877
14 | 0.869 | 0.14859 | 0.011 | 5.849
14.5 | 0.892 | 0.15409 | 0.01 | 5.786
15 | 0.925 | 0.16772 | 0.01 | 5.517
15.5 | 0.957 | 0.17015 | 0.01 | 5.627
16 | 0.988 | 0.17462 | 0.009 | 5.658
16.5 | 1.018 | 0.17994 | 0.009 | 5.656
17 | 1.048 | 0.18007 | 0.009 | 5.821
17.5 | 1.079 | 0.18405 | 0.009 | 5.863
18 | 1.11 | 0.19108 | 0.008 | 5.809
18.5 | 1.139 | 0.22311 | 0.008 | 5.106
19 | 1.172 | 0.19721 | 0.008 | 5.944
19.5 | 1.204 | 0.20606 | 0.008 | 5.842
20 | 1.234 | 0.20714 | 0.008 | 5.959

## 48. Re 1M Mach 0.50 (2)
BIGFOIL.COM POLAR EXPORT
marske5
MARSKE MONARCH (NACA 43012A) |  |  |  | Cl Max: | 1.2545 | at alpha= | 9.5 | deg
XFOIL ncrit=9 |  |  |  | L/D Max: | 62.4695 | at alpha= | 7 | deg
Re: | 1000000 |  |  | Cd Min: | 0.25919 | at alpha= | -20 | deg
Mach: | 0.5 |  |  | Cl=0 at alpha= | -0.98299 | deg
|  |  |  | @ Cl=0.1, Cd= | 0.011031
|  |  |  | @ Cl=0.4, Cd= | 0.0097793
|  |  |  | @ Cl=0.6, Cd= | 0.011217
alpha (deg) | Cl | Cd | Cm | Cl/Cd
-20 | -0.7844 | 0.25919 | 0.0769 | -3.0264
-19.5 | -0.7635 | 0.25089 | 0.0717 | -3.0432
-19 | -0.7414 | 0.24348 | 0.0684 | -3.045
-18.5 | -0.7193 | 0.2365 | 0.0647 | -3.0414
-18 | -0.6973 | 0.22925 | 0.0608 | -3.0417
-17.5 | -0.6758 | 0.22158 | 0.0568 | -3.0499
-17 | -0.6548 | 0.21326 | 0.0522 | -3.0704
-16.5 | -0.6368 | 0.20458 | 0.0469 | -3.1127
-16 | -0.6159 | 0.19695 | 0.044 | -3.1272
-15.5 | -0.5948 | 0.1901 | 0.0412 | -3.1289
-15 | -0.5746 | 0.18299 | 0.038 | -3.1401
-14.5 | -0.5552 | 0.17558 | 0.0346 | -3.1621
-14 | -0.5408 | 0.16636 | 0.0295 | -3.2508
-13.5 | -0.5265 | 0.15776 | 0.0258 | -3.3373
-13 | -0.5084 | 0.15078 | 0.0238 | -3.3718
-12.5 | -0.4918 | 0.14391 | 0.0214 | -3.4174
-12 | -0.4776 | 0.13633 | 0.0185 | -3.5033
-11.5 | -0.4719 | 0.12657 | 0.013 | -3.7284
-10.5 | -0.4543 | 0.11012 | 0.0073 | -4.1255
-10 | -0.4435 | 0.10307 | 0.0052 | -4.3029
-9.5 | -0.4361 | 0.09535 | 0.0021 | -4.5737
-9 | -0.3935 | 0.07648 | -0.0253 | -5.1451
-8.5 | -0.3961 | 0.06926 | -0.0285 | -5.719
-8 | -0.4238 | 0.05846 | -0.0357 | -7.2494
-7.5 | -0.4552 | 0.05132 | -0.0335 | -8.8698
-7 | -0.4861 | 0.04551 | -0.0255 | -10.6812
-6.5 | -0.4987 | 0.03944 | -0.0178 | -12.6445
-6 | -0.5013 | 0.03312 | -0.0093 | -15.1359
-5.5 | -0.496 | 0.02613 | 0 | -18.982
-5 | -0.4627 | 0.0229 | 0.0065 | -20.2052
-4.5 | -0.4162 | 0.01842 | 0.0118 | -22.595
-4 | -0.355 | 0.01588 | 0.0148 | -22.3552
-3.5 | -0.2897 | 0.01424 | 0.0173 | -20.3441
-3 | -0.2296 | 0.01325 | 0.0203 | -17.3283
-2.5 | -0.1705 | 0.01259 | 0.0235 | -13.5425
-2 | -0.1161 | 0.01193 | 0.0273 | -9.7318
-1.5 | -0.059 | 0.01154 | 0.0306 | -5.1127
-1 | -0.002 | 0.01127 | 0.0338 | -0.17746
-0.5 | 0.0568 | 0.01106 | 0.0366 | 5.1356
0 | 0.1157 | 0.01102 | 0.0393 | 10.4991
0.5 | 0.1238 | 0.00879 | 0.0507 | 14.0842
1 | 0.1533 | 0.00825 | 0.06 | 18.5818
1.5 | 0.2131 | 0.00853 | 0.063 | 24.9824
2 | 0.2761 | 0.00894 | 0.0652 | 30.8837
2.5 | 0.3359 | 0.00939 | 0.0678 | 35.7721
3 | 0.4067 | 0.00982 | 0.0683 | 41.4155
4.5 | 0.606 | 0.01126 | 0.072 | 53.8188
5 | 0.6695 | 0.01218 | 0.0736 | 54.9672
5.5 | 0.747 | 0.01294 | 0.0729 | 57.728
6 | 0.82 | 0.01369 | 0.0732 | 59.8977
6.5 | 0.8939 | 0.01453 | 0.0733 | 61.521
7 | 0.9739 | 0.01559 | 0.0723 | 62.4695
7.5 | 1.044 | 0.0171 | 0.0725 | 61.0526
8 | 1.1123 | 0.01861 | 0.0731 | 59.7689
8.5 | 1.1857 | 0.02031 | 0.0725 | 58.3801
9 | 1.2418 | 0.0224 | 0.0731 | 55.4375
9.5 | 1.2545 | 0.02605 | 0.0752 | 48.1574
10 | 1.225 | 0.03087 | 0.0794 | 39.6825
10.5 | 1.2065 | 0.03735 | 0.0788 | 32.3025
11 | 1.1721 | 0.04674 | 0.0745 | 25.077
11.5 | 0.9465 | 0.07635 | 0.0542 | 12.3969
12 | 0.9561 | 0.08174 | 0.0529 | 11.6968
12.5 | 0.8461 | 0.10205 | 0.0405 | 8.291
13.5 | 0.7894 | 0.12538 | 0.029 | 6.2961
14 | 0.8039 | 0.13118 | 0.0269 | 6.1282
14.5 | 0.756 | 0.14817 | 0.0177 | 5.1022

## 49. Re 2M Mach 0.00 (1)
BIGFOIL.COM POLAR EXPORT
marske5
MARSKE MONARCH (NACA 43012A) |  |  |  | Cl Max: | 1.636 | at alpha= | 18.5 | deg
JavaFoil+Calcfoil stall+Eppler ext transition |  |  |  | L/D Max: | 131.908 | at alpha= | 9.5 | deg
Re: | 2000000 |  |  | Cd Min: | 0.00529 | at alpha= | 1.5 | deg
Mach: | 0 |  |  | Cl=0 at alpha= | -0.92105 | deg
|  |  |  | @ Cl=0.1, Cd= | 0.0077139
|  |  |  | @ Cl=0.4, Cd= | 0.0061481
|  |  |  | @ Cl=0.6, Cd= | 0.0069107
alpha (deg) | Cl | Cd | Cm | Cl/Cd
-14 | -0.782 | 0.09502 | 0.027 | -8.235
-13.5 | -0.783 | 0.08963 | 0.027 | -8.74
-13 | -0.782 | 0.08454 | 0.027 | -9.246
-12.5 | -0.778 | 0.07919 | 0.028 | -9.819
-12 | -0.77 | 0.07424 | 0.028 | -10.378
-11.5 | -0.759 | 0.07042 | 0.027 | -10.782
-11 | -0.746 | 0.06599 | 0.027 | -11.304
-10.5 | -0.73 | 0.06117 | 0.028 | -11.934
-10 | -0.711 | 0.05719 | 0.028 | -12.434
-9.5 | -0.693 | 0.05125 | 0.03 | -13.519
-9 | -0.8 | 0.00996 | 0.047 | -80.317
-8.5 | -0.766 | 0.00945 | 0.046 | -81.096
-8 | -0.729 | 0.00898 | 0.045 | -81.179
-7.5 | -0.564 | 0.04389 | 0.022 | -12.849
-7 | -0.645 | 0.00829 | 0.044 | -77.811
-6.5 | -0.599 | 0.00808 | 0.043 | -74.154
-6 | -0.552 | 0.00789 | 0.042 | -69.931
-5.5 | -0.502 | 0.00764 | 0.041 | -65.736
-5 | -0.45 | 0.00819 | 0.04 | -55.006
-4.5 | -0.397 | 0.00804 | 0.039 | -49.427
-4 | -0.344 | 0.00786 | 0.039 | -43.749
-3.5 | -0.289 | 0.00777 | 0.038 | -37.235
-3 | -0.234 | 0.00775 | 0.037 | -30.232
-2.5 | -0.179 | 0.00767 | 0.036 | -23.293
-2 | -0.122 | 0.00758 | 0.035 | -16.166
-1.5 | -0.066 | 0.00759 | 0.035 | -8.685
-1 | -0.009 | 0.00755 | 0.034 | -1.198
-0.5 | 0.048 | 0.00752 | 0.033 | 6.41
0 | 0.107 | 0.00774 | 0.032 | 13.855
0.5 | 0.166 | 0.00775 | 0.031 | 21.38
1 | 0.224 | 0.00556 | 0.031 | 40.319
1.5 | 0.283 | 0.00529 | 0.03 | 53.443
2 | 0.342 | 0.00546 | 0.029 | 62.598
2.5 | 0.401 | 0.00616 | 0.028 | 65.007
3 | 0.46 | 0.00637 | 0.028 | 72.12
3.5 | 0.519 | 0.00656 | 0.027 | 79.093
4 | 0.578 | 0.00681 | 0.026 | 84.905
4.5 | 0.637 | 0.00708 | 0.026 | 90.028
5 | 0.696 | 0.00728 | 0.025 | 95.637
5.5 | 0.755 | 0.00756 | 0.024 | 99.912
6 | 0.815 | 0.00721 | 0.023 | 112.993
6.5 | 0.874 | 0.00738 | 0.023 | 118.342
7 | 0.932 | 0.0077 | 0.022 | 121.091
7.5 | 0.99 | 0.00797 | 0.022 | 124.246
8 | 1.048 | 0.00831 | 0.021 | 126.048
8.5 | 1.105 | 0.0086 | 0.02 | 128.586
9 | 1.162 | 0.00895 | 0.02 | 129.876
9.5 | 1.219 | 0.00924 | 0.019 | 131.908
10 | 1.275 | 0.00987 | 0.018 | 129.131
10.5 | 1.33 | 0.01111 | 0.018 | 119.765
11 | 1.383 | 0.01092 | 0.017 | 126.615
11.5 | 1.433 | 0.01136 | 0.017 | 126.12
12 | 1.482 | 0.01316 | 0.016 | 112.621
12.5 | 1.368 | 0.03909 | 0.014 | 35.003
13 | 1.392 | 0.04584 | 0.013 | 30.373
13.5 | 1.425 | 0.04975 | 0.012 | 28.649
14 | 1.448 | 0.05678 | 0.012 | 25.506
14.5 | 1.474 | 0.06289 | 0.011 | 23.441
15 | 1.5 | 0.06846 | 0.011 | 21.905
15.5 | 1.526 | 0.07382 | 0.01 | 20.668
16 | 1.551 | 0.07838 | 0.01 | 19.794
16.5 | 1.572 | 0.0851 | 0.009 | 18.473
17 | 1.592 | 0.09177 | 0.009 | 17.343
17.5 | 1.611 | 0.09677 | 0.009 | 16.645
18 | 1.63 | 0.10285 | 0.008 | 15.847
18.5 | 1.636 | 0.10614 | 0.008 | 15.416
19 | 1.63 | 0.11214 | 0.008 | 14.538
19.5 | 1.619 | 0.11828 | 0.008 | 13.688
20 | 1.604 | 0.12451 | 0.007 | 12.887

## 50. Re 2M Mach 0.00 (2)
BIGFOIL.COM POLAR EXPORT
marske5
MARSKE MONARCH (NACA 43012A) |  |  |  | Cl Max: | 1.7249 | at alpha= | 17 | deg
XFOIL ncrit=9 |  |  |  | L/D Max: | 120.189 | at alpha= | 12.5 | deg
Re: | 2000000 |  |  | Cd Min: | 0.10873 | at alpha= | 20 | deg
Mach: | 0 |  |  | Cl=0 at alpha= | -0.73214 | deg
|  |  |  | @ Cl=0.1, Cd= | 0.0068194
|  |  |  | @ Cl=0.4, Cd= | 0.0067838
|  |  |  | @ Cl=0.6, Cd= | 0.0074593
alpha (deg) | Cl | Cd | Cm | Cl/Cd
-18 | -1.3156 | 0.0518 | -0.0435 | -25.3977
-17.5 | -1.3362 | 0.04418 | -0.0449 | -30.2445
-17 | -1.3547 | 0.0381 | -0.043 | -35.5564
-16.5 | -1.3597 | 0.03388 | -0.0394 | -40.1328
-16 | -1.3523 | 0.03094 | -0.0352 | -43.7072
-15.5 | -1.3412 | 0.02841 | -0.0305 | -47.2087
-15 | -1.3205 | 0.02666 | -0.0261 | -49.5311
-14.5 | -1.3032 | 0.02463 | -0.0209 | -52.9111
-14 | -1.2874 | 0.02246 | -0.0149 | -57.3197
-13.5 | -1.2694 | 0.02057 | -0.0086 | -61.7112
-13 | -1.2386 | 0.01926 | -0.004 | -64.3094
-12.5 | -1.2021 | 0.01819 | -0.0003 | -66.0858
-12 | -1.1622 | 0.01736 | 0.003 | -66.947
-11.5 | -1.1222 | 0.01645 | 0.0063 | -68.2188
-11 | -1.0802 | 0.01568 | 0.0094 | -68.8903
-10.5 | -1.0382 | 0.0149 | 0.0126 | -69.6779
-10 | -0.994 | 0.01435 | 0.0155 | -69.2683
-9.5 | -0.9565 | 0.01314 | 0.0195 | -72.793
-9 | -0.9114 | 0.01254 | 0.0222 | -72.6794
-8.5 | -0.8321 | 0.01185 | 0.0176 | -70.2194
-8 | -0.7358 | 0.01175 | 0.0094 | -62.6213
-7 | -0.6409 | 0.01083 | 0.014 | -59.1782
-6.5 | -0.5906 | 0.01054 | 0.0158 | -56.0342
-6 | -0.5395 | 0.01039 | 0.0175 | -51.9249
-5.5 | -0.4928 | 0.01007 | 0.0199 | -48.9374
-5 | -0.4447 | 0.01028 | 0.0219 | -43.2588
-4.5 | -0.3944 | 0.01029 | 0.0236 | -38.3285
-4 | -0.3445 | 0.00998 | 0.0254 | -34.519
-3.5 | -0.292 | 0.00983 | 0.0267 | -29.705
-3 | -0.2391 | 0.00968 | 0.028 | -24.7004
-2.5 | -0.1877 | 0.00944 | 0.0295 | -19.8835
-2 | -0.1344 | 0.00933 | 0.0306 | -14.4051
-1.5 | -0.0819 | 0.00915 | 0.0319 | -8.9508
-1 | -0.0285 | 0.00908 | 0.033 | -3.1388
-0.5 | 0.0247 | 0.00897 | 0.0341 | 2.7536
0 | 0.0773 | 0.00886 | 0.0353 | 8.7246
0.5 | 0.0971 | 0.00688 | 0.0425 | 14.1134
1 | 0.1306 | 0.00618 | 0.0478 | 21.1327
1.5 | 0.1816 | 0.00623 | 0.0495 | 29.1493
2 | 0.235 | 0.00639 | 0.0506 | 36.7762
2.5 | 0.29 | 0.00649 | 0.0513 | 44.6841
3 | 0.3441 | 0.00662 | 0.0521 | 51.9789
3.5 | 0.3991 | 0.00678 | 0.0527 | 58.8643
4 | 0.4532 | 0.00701 | 0.0533 | 64.6505
4.5 | 0.5089 | 0.0072 | 0.0536 | 70.6806
5 | 0.5627 | 0.00735 | 0.0543 | 76.5578
5.5 | 0.6207 | 0.00752 | 0.054 | 82.5399
6 | 0.6739 | 0.00772 | 0.0547 | 87.2927
6.5 | 0.7336 | 0.008 | 0.0539 | 91.7
7 | 0.788 | 0.00837 | 0.0541 | 94.1458
7.5 | 0.8498 | 0.00861 | 0.0527 | 98.6992
8 | 0.9139 | 0.00888 | 0.0507 | 102.9167
8.5 | 0.9769 | 0.00917 | 0.049 | 106.5322
9 | 1.0328 | 0.00947 | 0.0487 | 109.0602
9.5 | 1.0975 | 0.00983 | 0.0464 | 111.648
10 | 1.1601 | 0.01033 | 0.0444 | 112.304
10.5 | 1.2227 | 0.01068 | 0.0424 | 114.485
11 | 1.2847 | 0.01093 | 0.0406 | 117.5389
11.5 | 1.3434 | 0.0113 | 0.0393 | 118.885
12 | 1.4 | 0.01184 | 0.0383 | 118.2432
12.5 | 1.4627 | 0.01217 | 0.036 | 120.189
13 | 1.5219 | 0.01277 | 0.0342 | 119.1778
13.5 | 1.5799 | 0.01339 | 0.0325 | 117.991
14 | 1.6261 | 0.01425 | 0.0328 | 114.1123
14.5 | 1.6508 | 0.01508 | 0.0375 | 109.4695
15 | 1.6714 | 0.01609 | 0.0427 | 103.8782
15.5 | 1.6936 | 0.01698 | 0.0474 | 99.7409
16 | 1.6999 | 0.01816 | 0.0544 | 93.6068
16.5 | 1.7169 | 0.01949 | 0.0584 | 88.0913
17 | 1.7249 | 0.02178 | 0.0618 | 79.1965
17.5 | 1.7084 | 0.02684 | 0.0632 | 63.6513
18 | 1.6649 | 0.03601 | 0.061 | 46.2344
18.5 | 1.6037 | 0.04912 | 0.055 | 32.6486
19 | 1.5281 | 0.06592 | 0.0467 | 23.1811
19.5 | 1.4182 | 0.08768 | 0.0361 | 16.1747
20 | 1.3196 | 0.10873 | 0.0254 | 12.1365

## 51. Re 2M Mach 0.10 (1)
BIGFOIL.COM POLAR EXPORT
marske5
MARSKE MONARCH (NACA 43012A) |  |  |  | Cl Max: | 1.623 | at alpha= | 18.5 | deg
JavaFoil+Calcfoil stall+Eppler ext transition |  |  |  | L/D Max: | 131.234 | at alpha= | 9.5 | deg
Re: | 2000000 |  |  | Cd Min: | 0.00531 | at alpha= | 1.5 | deg
Mach: | 0.1 |  |  | Cl=0 at alpha= | -0.92105 | deg
|  |  |  | @ Cl=0.1, Cd= | 0.0077793
|  |  |  | @ Cl=0.4, Cd= | 0.0061435
|  |  |  | @ Cl=0.6, Cd= | 0.006927
alpha (deg) | Cl | Cd | Cm | Cl/Cd
-18.5 | -0.646 | 0.15345 | 0.031 | -4.208
-18 | -0.664 | 0.14934 | 0.03 | -4.448
-17.5 | -0.682 | 0.14173 | 0.03 | -4.811
-17 | -0.699 | 0.13354 | 0.029 | -5.232
-16.5 | -0.714 | 0.12744 | 0.029 | -5.604
-16 | -0.728 | 0.11902 | 0.029 | -6.12
-15.5 | -0.741 | 0.11445 | 0.028 | -6.473
-15 | -0.751 | 0.108 | 0.028 | -6.956
-14.5 | -0.76 | 0.10231 | 0.028 | -7.425
-14 | -0.765 | 0.09529 | 0.027 | -8.033
-13.5 | -0.769 | 0.09091 | 0.027 | -8.456
-13 | -0.769 | 0.08576 | 0.027 | -8.972
-12.5 | -0.767 | 0.08011 | 0.027 | -9.581
-12 | -0.762 | 0.07516 | 0.027 | -10.144
-11.5 | -0.753 | 0.0712 | 0.027 | -10.578
-11 | -0.741 | 0.06668 | 0.027 | -11.121
-10.5 | -0.727 | 0.06167 | 0.027 | -11.788
-10 | -0.709 | 0.05777 | 0.027 | -12.272
-9.5 | -0.69 | 0.05279 | 0.029 | -13.064
-9 | -0.675 | 0.04463 | 0.032 | -15.122
-8.5 | -0.641 | 0.04429 | 0.03 | -14.476
-8 | -0.73 | 0.00909 | 0.046 | -80.362
-7.5 | -0.566 | 0.04389 | 0.022 | -12.885
-7 | -0.53 | 0.04148 | 0.021 | -12.786
-6.5 | -0.602 | 0.00811 | 0.043 | -74.153
-6 | -0.554 | 0.00791 | 0.042 | -70.056
-5.5 | -0.504 | 0.00774 | 0.041 | -65.169
-5 | -0.452 | 0.00819 | 0.04 | -55.272
-4.5 | -0.399 | 0.00803 | 0.04 | -49.707
-4 | -0.345 | 0.00793 | 0.039 | -43.535
-3.5 | -0.291 | 0.00785 | 0.038 | -37.025
-3 | -0.235 | 0.00782 | 0.037 | -30.108
-2.5 | -0.179 | 0.00765 | 0.036 | -23.452
-2 | -0.123 | 0.00756 | 0.035 | -16.275
-1.5 | -0.066 | 0.00753 | 0.035 | -8.809
-1 | -0.009 | 0.00747 | 0.034 | -1.215
-0.5 | 0.048 | 0.00758 | 0.033 | 6.385
0 | 0.108 | 0.00781 | 0.032 | 13.802
0.5 | 0.166 | 0.00782 | 0.032 | 21.291
1 | 0.225 | 0.00551 | 0.031 | 40.866
1.5 | 0.284 | 0.00531 | 0.03 | 53.594
2 | 0.343 | 0.00545 | 0.029 | 63.006
2.5 | 0.403 | 0.00618 | 0.029 | 65.126
3 | 0.462 | 0.00637 | 0.028 | 72.581
3.5 | 0.521 | 0.00658 | 0.027 | 79.178
4 | 0.581 | 0.00684 | 0.026 | 84.965
4.5 | 0.64 | 0.00711 | 0.026 | 90.057
5 | 0.7 | 0.00734 | 0.025 | 95.351
5.5 | 0.759 | 0.00762 | 0.024 | 99.603
6 | 0.818 | 0.0072 | 0.024 | 113.664
6.5 | 0.878 | 0.00745 | 0.023 | 117.767
7 | 0.936 | 0.00777 | 0.022 | 120.552
7.5 | 0.995 | 0.00798 | 0.022 | 124.581
8 | 1.053 | 0.00832 | 0.021 | 126.532
8.5 | 1.11 | 0.00861 | 0.02 | 128.882
9 | 1.167 | 0.00904 | 0.02 | 129.181
9.5 | 1.224 | 0.00933 | 0.019 | 131.234
10 | 1.28 | 0.01007 | 0.019 | 127.095
10.5 | 1.335 | 0.01123 | 0.018 | 118.948
11 | 1.388 | 0.01105 | 0.017 | 125.634
11.5 | 1.438 | 0.01151 | 0.017 | 124.967
12 | 1.487 | 0.0133 | 0.016 | 111.758
12.5 | 1.361 | 0.04239 | 0.013 | 32.107
13 | 1.395 | 0.04603 | 0.013 | 30.313
13.5 | 1.423 | 0.05161 | 0.012 | 27.567
14 | 1.446 | 0.05882 | 0.012 | 24.576
14.5 | 1.47 | 0.06519 | 0.011 | 22.546
15 | 1.497 | 0.06963 | 0.011 | 21.496
15.5 | 1.521 | 0.07572 | 0.01 | 20.082
16 | 1.546 | 0.08001 | 0.01 | 19.323
16.5 | 1.563 | 0.08816 | 0.009 | 17.733
17 | 1.583 | 0.0932 | 0.009 | 16.987
17.5 | 1.603 | 0.09898 | 0.009 | 16.191
18 | 1.619 | 0.10418 | 0.008 | 15.537
18.5 | 1.623 | 0.1087 | 0.008 | 14.933
19 | 1.613 | 0.1143 | 0.008 | 14.109
19.5 | 1.598 | 0.12165 | 0.008 | 13.139
20 | 1.578 | 0.12652 | 0.007 | 12.476

## 52. Re 2M Mach 0.10 (2)
BIGFOIL.COM POLAR EXPORT
marske5
MARSKE MONARCH (NACA 43012A) |  |  |  | Cl Max: | 1.7232 | at alpha= | 17 | deg
XFOIL ncrit=9 |  |  |  | L/D Max: | 119.554 | at alpha= | 12.5 | deg
Re: | 2000000 |  |  | Cd Min: | 0.11595 | at alpha= | 20 | deg
Mach: | 0.1 |  |  | Cl=0 at alpha= | -0.73694 | deg
|  |  |  | @ Cl=0.1, Cd= | 0.0069339
|  |  |  | @ Cl=0.4, Cd= | 0.0068051
|  |  |  | @ Cl=0.6, Cd= | 0.0074777
alpha (deg) | Cl | Cd | Cm | Cl/Cd
-17 | -1.2168 | 0.05514 | -0.0408 | -22.0675
-16.5 | -1.279 | 0.04261 | -0.0442 | -30.0164
-16 | -1.2972 | 0.03684 | -0.0413 | -35.2117
-15.5 | -1.3031 | 0.03266 | -0.0368 | -39.899
-15 | -1.2939 | 0.02991 | -0.032 | -43.2598
-14.5 | -1.2888 | 0.0269 | -0.026 | -47.9108
-14 | -1.26 | 0.02572 | -0.0216 | -48.9891
-13.5 | -1.2481 | 0.02327 | -0.0149 | -53.6356
-13 | -1.2367 | 0.02059 | -0.0076 | -60.0631
-12.5 | -1.2042 | 0.01913 | -0.0032 | -62.9482
-12 | -1.1655 | 0.01814 | 0.0005 | -64.2503
-11.5 | -1.126 | 0.01712 | 0.0041 | -65.771
-11 | -1.0843 | 0.01626 | 0.0075 | -66.6851
-10.5 | -1.0426 | 0.01535 | 0.0109 | -67.9218
-10 | -0.9988 | 0.01468 | 0.014 | -68.0381
-9.5 | -0.9584 | 0.01368 | 0.0177 | -70.0585
-9 | -0.9164 | 0.01278 | 0.0212 | -71.7058
-8.5 | -0.8351 | 0.01204 | 0.0164 | -69.3605
-8 | -0.7395 | 0.01189 | 0.0087 | -62.1951
-7.5 | -0.6931 | 0.01134 | 0.0113 | -61.1199
-7 | -0.6439 | 0.01092 | 0.0134 | -58.9652
-6.5 | -0.5932 | 0.01062 | 0.0153 | -55.8569
-6 | -0.542 | 0.01044 | 0.0171 | -51.9157
-5.5 | -0.495 | 0.01013 | 0.0196 | -48.8648
-5 | -0.4468 | 0.01035 | 0.0217 | -43.1691
-4.5 | -0.396 | 0.01032 | 0.0234 | -38.3721
-3.5 | -0.293 | 0.00986 | 0.0266 | -29.716
-3 | -0.2393 | 0.00975 | 0.0278 | -24.5436
-2.5 | -0.188 | 0.00946 | 0.0295 | -19.8732
-2 | -0.1346 | 0.00935 | 0.0307 | -14.3957
-1.5 | -0.0817 | 0.00917 | 0.032 | -8.9095
-1 | -0.0282 | 0.0091 | 0.0331 | -3.0989
-0.5 | 0.0254 | 0.00899 | 0.0343 | 2.8254
0 | 0.0785 | 0.00889 | 0.0354 | 8.8301
0.5 | 0.0993 | 0.00695 | 0.0425 | 14.2878
1 | 0.1318 | 0.0062 | 0.0481 | 21.2581
1.5 | 0.1829 | 0.00625 | 0.0499 | 29.264
2 | 0.2367 | 0.0064 | 0.0509 | 36.9844
2.5 | 0.292 | 0.0065 | 0.0517 | 44.9231
3 | 0.3463 | 0.00664 | 0.0526 | 52.1536
3.5 | 0.4016 | 0.00681 | 0.0532 | 58.9721
4 | 0.4558 | 0.00705 | 0.0539 | 64.6525
4.5 | 0.5123 | 0.00723 | 0.0541 | 70.8575
5 | 0.5666 | 0.00738 | 0.0548 | 76.7751
5.5 | 0.6247 | 0.00755 | 0.0546 | 82.7417
6 | 0.6786 | 0.00777 | 0.0552 | 87.3359
6.5 | 0.7381 | 0.00806 | 0.0546 | 91.5757
7 | 0.7934 | 0.00843 | 0.0547 | 94.1163
7.5 | 0.8554 | 0.00866 | 0.0535 | 98.776
8 | 0.9202 | 0.00894 | 0.0515 | 102.9306
8.5 | 0.9839 | 0.00924 | 0.0498 | 106.4827
9 | 1.0406 | 0.00956 | 0.0495 | 108.8494
9.5 | 1.1055 | 0.00994 | 0.0473 | 111.2173
10 | 1.1684 | 0.01049 | 0.0454 | 111.3823
10.5 | 1.2323 | 0.01077 | 0.0434 | 114.4197
11 | 1.295 | 0.01105 | 0.0417 | 117.1946
11.5 | 1.354 | 0.01145 | 0.0406 | 118.2533
12 | 1.4119 | 0.012 | 0.0395 | 117.6583
12.5 | 1.4753 | 0.01234 | 0.0374 | 119.5543
13 | 1.5353 | 0.01296 | 0.0356 | 118.4645
14 | 1.6342 | 0.01462 | 0.0357 | 111.7784
14.5 | 1.659 | 0.01543 | 0.0406 | 107.5178
15 | 1.6785 | 0.0165 | 0.046 | 101.7273
15.5 | 1.6934 | 0.01741 | 0.0522 | 97.2659
16 | 1.7015 | 0.01883 | 0.0584 | 90.3611
16.5 | 1.7177 | 0.02043 | 0.062 | 84.0773
17 | 1.7232 | 0.02323 | 0.0646 | 74.1799
17.5 | 1.6941 | 0.03006 | 0.0646 | 56.3573
18 | 1.641 | 0.04096 | 0.0606 | 40.0635
18.5 | 1.5674 | 0.05653 | 0.0528 | 27.7269
19 | 1.4845 | 0.07432 | 0.0442 | 19.9744
19.5 | 1.3801 | 0.09518 | 0.0337 | 14.4999
20 | 1.2855 | 0.11595 | 0.0229 | 11.0867

## 53. Re 2M Mach 0.25 (1)
BIGFOIL.COM POLAR EXPORT
marske5
MARSKE MONARCH (NACA 43012A) |  |  |  | Cl Max: | 1.524 | at alpha= | 17.5 | deg
JavaFoil+Calcfoil stall+Eppler ext transition |  |  |  | L/D Max: | 127.002 | at alpha= | 9 | deg
Re: | 2000000 |  |  | Cd Min: | 0.00535 | at alpha= | 1.5 | deg
Mach: | 0.25 |  |  | Cl=0 at alpha= | -0.92373 | deg
|  |  |  | @ Cl=0.1, Cd= | 0.0077685
|  |  |  | @ Cl=0.4, Cd= | 0.0062126
|  |  |  | @ Cl=0.6, Cd= | 0.0069884
alpha (deg) | Cl | Cd | Cm | Cl/Cd
-13 | -0.665 | 0.09116 | 0.027 | -7.296
-12.5 | -0.682 | 0.08532 | 0.026 | -7.998
-12 | -0.694 | 0.08006 | 0.026 | -8.674
-11.5 | -0.701 | 0.0754 | 0.026 | -9.297
-11 | -0.702 | 0.07024 | 0.025 | -9.997
-10.5 | -0.698 | 0.06502 | 0.026 | -10.742
-10 | -0.69 | 0.06092 | 0.026 | -11.329
-9.5 | -0.677 | 0.05646 | 0.027 | -11.986
-9 | -0.658 | 0.05221 | 0.027 | -12.611
-8.5 | -0.637 | 0.04783 | 0.028 | -13.326
-8 | -0.736 | 0.00935 | 0.047 | -78.753
-7.5 | -0.573 | 0.0444 | 0.022 | -12.915
-7 | -0.539 | 0.0419 | 0.022 | -12.875
-6.5 | -0.503 | 0.03953 | 0.022 | -12.722
-6 | -0.566 | 0.0081 | 0.043 | -69.926
-5.5 | -0.516 | 0.00782 | 0.042 | -65.993
-5 | -0.464 | 0.00852 | 0.042 | -54.427
-4.5 | -0.409 | 0.00816 | 0.041 | -50.154
-4 | -0.354 | 0.00796 | 0.04 | -44.505
-3.5 | -0.298 | 0.00791 | 0.039 | -37.683
-3 | -0.242 | 0.00783 | 0.038 | -30.866
-2.5 | -0.184 | 0.00774 | 0.037 | -23.808
-2 | -0.126 | 0.00763 | 0.036 | -16.559
-1.5 | -0.068 | 0.00759 | 0.036 | -8.971
-1 | -0.009 | 0.00761 | 0.035 | -1.226
-0.5 | 0.05 | 0.00758 | 0.034 | 6.559
0 | 0.111 | 0.00781 | 0.033 | 14.181
0.5 | 0.171 | 0.00782 | 0.032 | 21.881
1 | 0.231 | 0.00563 | 0.032 | 41.138
1.5 | 0.292 | 0.00535 | 0.031 | 54.639
2 | 0.353 | 0.00602 | 0.03 | 58.554
2.5 | 0.414 | 0.00627 | 0.029 | 65.962
3 | 0.474 | 0.00655 | 0.029 | 72.435
3.5 | 0.535 | 0.00679 | 0.028 | 78.83
4 | 0.596 | 0.00697 | 0.027 | 85.499
4.5 | 0.657 | 0.00725 | 0.026 | 90.604
5 | 0.718 | 0.00761 | 0.026 | 94.305
5.5 | 0.779 | 0.00785 | 0.025 | 99.135
6 | 0.839 | 0.0074 | 0.024 | 113.428
6.5 | 0.9 | 0.00773 | 0.024 | 116.439
7 | 0.96 | 0.00794 | 0.023 | 120.862
7.5 | 1.019 | 0.00838 | 0.022 | 121.633
8 | 1.078 | 0.00861 | 0.022 | 125.24
8.5 | 1.136 | 0.00907 | 0.021 | 125.191
9 | 1.194 | 0.0094 | 0.02 | 127.002
9.5 | 1.251 | 0.00988 | 0.02 | 126.536
10 | 1.307 | 0.01063 | 0.019 | 122.875
10.5 | 1.362 | 0.01198 | 0.018 | 113.708
11 | 1.413 | 0.01183 | 0.018 | 119.461
11.5 | 1.399 | 0.01642 | 0.017 | 85.186
12 | 1.414 | 0.02105 | 0.016 | 67.194
12.5 | 1.346 | 0.05333 | 0.013 | 25.235
13 | 1.371 | 0.05963 | 0.012 | 22.997
13.5 | 1.4 | 0.06417 | 0.012 | 21.811
14 | 1.425 | 0.06953 | 0.011 | 20.497
14.5 | 1.45 | 0.07349 | 0.011 | 19.735
15 | 1.47 | 0.0792 | 0.011 | 18.566
15.5 | 1.486 | 0.08513 | 0.01 | 17.459
16 | 1.501 | 0.09074 | 0.01 | 16.546
16.5 | 1.512 | 0.09713 | 0.009 | 15.568
17 | 1.519 | 0.10421 | 0.009 | 14.577
17.5 | 1.524 | 0.11166 | 0.009 | 13.651
18 | 1.524 | 0.11729 | 0.008 | 12.991
18.5 | 1.505 | 0.12257 | 0.008 | 12.279
19 | 1.463 | 0.13115 | 0.008 | 11.159
19.5 | 1.414 | 0.13785 | 0.008 | 10.254
20 | 1.356 | 0.14688 | 0.007 | 9.23

## 54. Re 2M Mach 0.25 (2)
BIGFOIL.COM POLAR EXPORT
marske5
MARSKE MONARCH (NACA 43012A) |  |  |  | Cl Max: | 1.7065 | at alpha= | 16 | deg
XFOIL ncrit=9 |  |  |  | L/D Max: | 114.172 | at alpha= | 11 | deg
Re: | 2000000 |  |  | Cd Min: | 0.18353 | at alpha= | -16 | deg
Mach: | 0.25 |  |  | Cl=0 at alpha= | -0.76902 | deg
|  |  |  | @ Cl=0.1, Cd= | 0.0079714
|  |  |  | @ Cl=0.4, Cd= | 0.0069505
|  |  |  | @ Cl=0.6, Cd= | 0.0076037
alpha (deg) | Cl | Cd | Cm | Cl/Cd
-16 | -0.6082 | 0.18353 | 0.0403 | -3.3139
-15.5 | -0.5957 | 0.1751 | 0.0364 | -3.4021
-15 | -0.5858 | 0.16638 | 0.0324 | -3.5209
-14.5 | -0.5748 | 0.15863 | 0.0292 | -3.6235
-14 | -0.5683 | 0.14975 | 0.0259 | -3.795
-13.5 | -0.5565 | 0.14386 | 0.024 | -3.8683
-13 | -0.5601 | 0.13241 | 0.0195 | -4.23
-12.5 | -0.5615 | 0.12249 | 0.0155 | -4.584
-12 | -0.5726 | 0.11066 | 0.0103 | -5.1744
-11 | -1.0486 | 0.02657 | -0.0095 | -39.4656
-10.5 | -1.0335 | 0.02251 | -0.0027 | -45.9129
-10 | -1.0046 | 0.01972 | 0.0031 | -50.9432
-9.5 | -0.9707 | 0.01733 | 0.0083 | -56.0127
-9 | -0.9311 | 0.01565 | 0.0131 | -59.4952
-8.5 | -0.8405 | 0.01347 | 0.0074 | -62.3979
-8 | -0.7576 | 0.01314 | 0.0036 | -57.656
-7.5 | -0.7079 | 0.01247 | 0.0066 | -56.7682
-7 | -0.6569 | 0.01188 | 0.0093 | -55.2946
-6.5 | -0.6075 | 0.01114 | 0.0122 | -54.5332
-6 | -0.5551 | 0.01091 | 0.0145 | -50.8799
-5.5 | -0.5049 | 0.0108 | 0.0172 | -46.75
-5 | -0.4577 | 0.01073 | 0.0201 | -42.6561
-4.5 | -0.4045 | 0.01056 | 0.0221 | -38.3049
-4 | -0.3506 | 0.01034 | 0.0239 | -33.9072
-3.5 | -0.2979 | 0.01002 | 0.0259 | -29.7305
-3 | -0.2431 | 0.00987 | 0.0275 | -24.6302
-2.5 | -0.1898 | 0.00957 | 0.0293 | -19.8328
-2 | -0.1351 | 0.00944 | 0.0308 | -14.3114
-1.5 | -0.0804 | 0.00928 | 0.0323 | -8.6638
-1 | -0.0255 | 0.00917 | 0.0336 | -2.7808
-0.5 | 0.0297 | 0.00907 | 0.0349 | 3.2745
0 | 0.0846 | 0.00902 | 0.0362 | 9.3792
0.5 | 0.1103 | 0.00727 | 0.0428 | 15.1719
1 | 0.138 | 0.00631 | 0.0497 | 21.87
1.5 | 0.1899 | 0.00639 | 0.0518 | 29.7183
2 | 0.2461 | 0.00648 | 0.0529 | 37.9784
2.5 | 0.3028 | 0.00661 | 0.0539 | 45.8094
3 | 0.3582 | 0.00679 | 0.0551 | 52.7541
3.5 | 0.4155 | 0.00701 | 0.0557 | 59.2725
4 | 0.4716 | 0.00721 | 0.0567 | 65.4092
4.5 | 0.5308 | 0.00737 | 0.0569 | 72.0217
5 | 0.5878 | 0.00756 | 0.0577 | 77.7513
5.5 | 0.6464 | 0.00777 | 0.058 | 83.1918
6 | 0.7036 | 0.00804 | 0.0586 | 87.5124
6.5 | 0.7626 | 0.00844 | 0.0587 | 90.3555
7 | 0.8243 | 0.00869 | 0.0584 | 94.8562
7.5 | 0.8869 | 0.00897 | 0.0579 | 98.874
8 | 0.9556 | 0.00931 | 0.056 | 102.6423
8.5 | 1.0228 | 0.00967 | 0.0545 | 105.7704
9 | 1.0833 | 0.01009 | 0.0544 | 107.3637
9.5 | 1.1495 | 0.0107 | 0.0529 | 107.4299
10 | 1.2187 | 0.01102 | 0.0511 | 110.5898
10.5 | 1.2864 | 0.01139 | 0.0496 | 112.9412
11 | 1.3518 | 0.01184 | 0.0484 | 114.1723
11.5 | 1.4108 | 0.01243 | 0.0486 | 113.4996
12.5 | 1.545 | 0.01358 | 0.0455 | 113.7703
13 | 1.6075 | 0.01448 | 0.0445 | 111.0152
14 | 1.6748 | 0.01652 | 0.0527 | 101.3801
14.5 | 1.6769 | 0.01774 | 0.0618 | 94.5265
15 | 1.6909 | 0.01903 | 0.068 | 88.8544
15.5 | 1.6985 | 0.02138 | 0.0725 | 79.4434
16 | 1.7065 | 0.02463 | 0.0744 | 69.2854
16.5 | 1.6967 | 0.03027 | 0.0738 | 56.0522
17 | 1.6684 | 0.0385 | 0.0709 | 43.3351
17.5 | 1.5872 | 0.05409 | 0.0626 | 29.3437
18 | 1.4443 | 0.07802 | 0.0499 | 18.5119
18.5 | 1.3255 | 0.09973 | 0.0377 | 13.2909
19 | 1.2596 | 0.11571 | 0.0288 | 10.8858
19.5 | 1.2191 | 0.12862 | 0.0216 | 9.4783
20 | 1.1725 | 0.14301 | 0.0131 | 8.1987

## 55. Re 2M Mach 0.50 (1)
BIGFOIL.COM POLAR EXPORT
marske5
MARSKE MONARCH (NACA 43012A) |  |  |  | Cl Max: | 1.242 | at alpha= | 20 | deg
JavaFoil+Calcfoil stall+Eppler ext transition |  |  |  | L/D Max: | 108.736 | at alpha= | 6.5 | deg
Re: | 2000000 |  |  | Cd Min: | 0.00544 | at alpha= | 1 | deg
Mach: | 0.5 |  |  | Cl=0 at alpha= | -0.92308 | deg
|  |  |  | @ Cl=0.1, Cd= | 0.0076865
|  |  |  | @ Cl=0.4, Cd= | 0.0065699
|  |  |  | @ Cl=0.6, Cd= | 0.0075654
alpha (deg) | Cl | Cd | Cm | Cl/Cd
-20 | -0.939 | 0.20557 | 0.041 | -4.566
-19.5 | -0.921 | 0.1622 | 0.044 | -5.678
-19 | -0.895 | 0.15804 | 0.041 | -5.666
-18.5 | -0.872 | 0.15055 | 0.04 | -5.794
-18 | -0.849 | 0.14547 | 0.039 | -5.836
-17.5 | -0.826 | 0.14171 | 0.038 | -5.826
-17 | -0.803 | 0.13451 | 0.038 | -5.969
-16.5 | -0.78 | 0.13975 | 0.037 | -5.578
-16 | -0.756 | 0.13467 | 0.036 | -5.616
-15.5 | -0.733 | 0.12197 | 0.036 | -6.01
-15 | -0.71 | 0.11712 | 0.035 | -6.059
-14.5 | -0.686 | 0.12038 | 0.034 | -5.698
-14 | -0.663 | 0.1148 | 0.034 | -5.772
-13.5 | -0.637 | 0.10814 | 0.03 | -5.888
-13 | -0.613 | 0.10377 | 0.03 | -5.906
-12.5 | -0.589 | 0.10068 | 0.029 | -5.851
-12 | -0.565 | 0.0987 | 0.029 | -5.725
-11.5 | -0.541 | 0.09445 | 0.028 | -5.728
-11 | -0.517 | 0.09044 | 0.028 | -5.713
-10.5 | -0.492 | 0.08896 | 0.027 | -5.535
-10 | -0.468 | 0.08475 | 0.027 | -5.52
-9.5 | -0.443 | 0.08189 | 0.026 | -5.412
-9 | -0.418 | 0.07931 | 0.026 | -5.276
-8.5 | -0.393 | 0.07089 | 0.024 | -5.546
-8 | -0.368 | 0.06698 | 0.023 | -5.491
-7.5 | -0.448 | 0.05742 | 0.023 | -7.806
-7 | -0.526 | 0.04811 | 0.024 | -10.926
-6.5 | -0.521 | 0.04295 | 0.024 | -12.131
-6 | -0.495 | 0.03933 | 0.022 | -12.598
-5.5 | -0.46 | 0.0375 | 0.022 | -12.266
-5 | -0.417 | 0.03544 | 0.022 | -11.751
-4.5 | -0.37 | 0.03358 | 0.022 | -11.011
-4 | -0.392 | 0.00841 | 0.044 | -46.58
-3.5 | -0.331 | 0.00829 | 0.044 | -39.895
-3 | -0.269 | 0.00807 | 0.043 | -33.298
-2.5 | -0.205 | 0.00801 | 0.042 | -25.626
-2 | -0.141 | 0.00792 | 0.041 | -17.783
-1.5 | -0.076 | 0.00784 | 0.04 | -9.685
-1 | -0.01 | 0.00781 | 0.039 | -1.333
-0.5 | 0.055 | 0.00783 | 0.038 | 7.088
0 | 0.124 | 0.00761 | 0.037 | 16.238
0.5 | 0.191 | 0.00815 | 0.036 | 23.433
1 | 0.258 | 0.00544 | 0.035 | 47.442
1.5 | 0.326 | 0.00625 | 0.034 | 52.116
2 | 0.393 | 0.00654 | 0.034 | 60.113
2.5 | 0.461 | 0.00683 | 0.033 | 67.395
3 | 0.528 | 0.00714 | 0.032 | 73.905
3.5 | 0.595 | 0.00754 | 0.031 | 78.93
4 | 0.662 | 0.00788 | 0.03 | 84.014
4.5 | 0.729 | 0.00832 | 0.029 | 87.621
5 | 0.795 | 0.00875 | 0.029 | 90.908
5.5 | 0.861 | 0.00835 | 0.028 | 103.171
6 | 0.926 | 0.00867 | 0.027 | 106.834
6.5 | 0.991 | 0.00911 | 0.026 | 108.736
7 | 1.053 | 0.00974 | 0.026 | 108.136
7.5 | 1.09 | 0.01201 | 0.024 | 90.725
8 | 1.123 | 0.01399 | 0.023 | 80.264
8.5 | 1.144 | 0.01862 | 0.022 | 61.448
9 | 1.184 | 0.02079 | 0.021 | 56.945
9.5 | 1.21 | 0.0249 | 0.02 | 48.582
10 | 1.172 | 0.04749 | 0.017 | 24.68
10.5 | 1.182 | 0.06487 | 0.015 | 18.218
11 | 1.18 | 0.0721 | 0.015 | 16.368
11.5 | 1.142 | 0.08178 | 0.014 | 13.961
12 | 0.968 | 0.0952 | 0.013 | 10.166
12.5 | 0.785 | 0.11162 | 0.013 | 7.033
13 | 0.807 | 0.15179 | 0.012 | 5.317
13.5 | 0.842 | 0.12292 | 0.012 | 6.851
14 | 0.872 | 0.1328 | 0.011 | 6.567
14.5 | 0.896 | 0.13277 | 0.01 | 6.746
15 | 0.931 | 0.14464 | 0.01 | 6.438
15.5 | 0.96 | 0.14225 | 0.01 | 6.749
16 | 0.991 | 0.14832 | 0.01 | 6.68
16.5 | 1.022 | 0.15254 | 0.009 | 6.697
17 | 1.052 | 0.15464 | 0.009 | 6.806
17.5 | 1.083 | 0.15768 | 0.009 | 6.867
18 | 1.114 | 0.16592 | 0.009 | 6.714
18.5 | 1.143 | 0.19279 | 0.008 | 5.928
19 | 1.177 | 0.17045 | 0.008 | 6.903
19.5 | 1.208 | 0.1777 | 0.008 | 6.8
20 | 1.242 | 0.17954 | 0.008 | 6.916

## 56. Re 2M Mach 0.50 (2)
BIGFOIL.COM POLAR EXPORT
marske5
MARSKE MONARCH (NACA 43012A) |  |  |  | Cl Max: | 1.5416 | at alpha= | 11 | deg
XFOIL ncrit=9 |  |  |  | L/D Max: | 91.5839 | at alpha= | 9 | deg
Re: | 2000000 |  |  | Cd Min: | 0.26112 | at alpha= | -20 | deg
Mach: | 0.5 |  |  | Cl=0 at alpha= | -0.92326 | deg
|  |  |  | @ Cl=0.1, Cd= | 0.0094745
|  |  |  | @ Cl=0.4, Cd= | 0.0074497
|  |  |  | @ Cl=0.6, Cd= | 0.0083094
alpha (deg) | Cl | Cd | Cm | Cl/Cd
-20 | -0.7961 | 0.26112 | 0.0812 | -3.0488
-19.5 | -0.7738 | 0.25367 | 0.0768 | -3.0504
-19 | -0.7513 | 0.24508 | 0.0721 | -3.0655
-18.5 | -0.7298 | 0.23672 | 0.0674 | -3.083
-18 | -0.7088 | 0.22839 | 0.0628 | -3.1035
-17.5 | -0.6888 | 0.21983 | 0.0584 | -3.1333
-17 | -0.6679 | 0.21252 | 0.0549 | -3.1428
-16.5 | -0.6465 | 0.20578 | 0.0516 | -3.1417
-16 | -0.6254 | 0.19873 | 0.0481 | -3.147
-15.5 | -0.6054 | 0.19024 | 0.0438 | -3.1823
-15 | -0.5878 | 0.18154 | 0.0395 | -3.2379
-14.5 | -0.5705 | 0.17341 | 0.0358 | -3.2899
-14 | -0.5545 | 0.16512 | 0.0322 | -3.3582
-13.5 | -0.5376 | 0.15804 | 0.0299 | -3.4017
-13 | -0.5217 | 0.15054 | 0.0269 | -3.4655
-12.5 | -0.5052 | 0.14355 | 0.0242 | -3.5193
-12 | -0.5019 | 0.13244 | 0.0197 | -3.7896
-10 | -0.4063 | 0.09102 | -0.0183 | -4.4639
-9.5 | -0.405 | 0.08268 | -0.0222 | -4.8984
-9 | -0.4138 | 0.07289 | -0.0277 | -5.677
-8.5 | -0.4381 | 0.06116 | -0.037 | -7.1632
-8 | -0.4725 | 0.05282 | -0.038 | -8.9455
-7.5 | -0.5113 | 0.04651 | -0.0313 | -10.9933
-7 | -0.5434 | 0.04 | -0.0219 | -13.585
-6.5 | -0.5601 | 0.03287 | -0.0125 | -17.0399
-6 | -0.5535 | 0.02715 | -0.0038 | -20.3867
-5.5 | -0.5267 | 0.02237 | 0.0035 | -23.5449
-5 | -0.491 | 0.01533 | 0.0099 | -32.0287
-4.5 | -0.4291 | 0.01308 | 0.0132 | -32.8058
-4 | -0.3689 | 0.01187 | 0.0168 | -31.0783
-3.5 | -0.3089 | 0.01121 | 0.0203 | -27.5558
-3 | -0.251 | 0.01063 | 0.024 | -23.6124
-2.5 | -0.1904 | 0.01032 | 0.0271 | -18.4496
-2 | -0.1314 | 0.00996 | 0.0302 | -13.1928
-1.5 | -0.0704 | 0.00978 | 0.0328 | -7.1984
-1 | -0.0095 | 0.00959 | 0.0354 | -0.99062
-0.5 | 0.0524 | 0.00949 | 0.0376 | 5.5216
0 | 0.1138 | 0.00947 | 0.0399 | 12.0169
0.5 | 0.1747 | 0.00932 | 0.0422 | 18.7446
1 | 0.1718 | 0.00687 | 0.0562 | 25.0073
1.5 | 0.2249 | 0.00683 | 0.0604 | 32.9283
2 | 0.2865 | 0.00704 | 0.0628 | 40.696
2.5 | 0.35 | 0.00728 | 0.0648 | 48.0769
3 | 0.4148 | 0.0075 | 0.0665 | 55.3067
3.5 | 0.4784 | 0.00776 | 0.0686 | 61.6495
4 | 0.5457 | 0.00804 | 0.07 | 67.8731
4.5 | 0.6102 | 0.00836 | 0.072 | 72.9904
5 | 0.6753 | 0.00878 | 0.0739 | 76.9134
5.5 | 0.7371 | 0.00927 | 0.0766 | 79.5146
6 | 0.8075 | 0.00969 | 0.0779 | 83.3333
6.5 | 0.8756 | 0.01011 | 0.0798 | 86.6073
7 | 0.9535 | 0.01068 | 0.0801 | 89.279
7.5 | 1.0292 | 0.01131 | 0.0809 | 90.9991
8 | 1.1124 | 0.0123 | 0.0802 | 90.439
8.5 | 1.1928 | 0.01308 | 0.0808 | 91.1927
9 | 1.2721 | 0.01389 | 0.0819 | 91.5839
9.5 | 1.3543 | 0.01502 | 0.0823 | 90.1664
10 | 1.4282 | 0.01639 | 0.084 | 87.1385
10.5 | 1.4995 | 0.01796 | 0.0856 | 83.4911
11 | 1.5416 | 0.02083 | 0.0876 | 74.0086
11.5 | 1.5264 | 0.02472 | 0.0933 | 61.7476
12 | 1.5138 | 0.03061 | 0.094 | 49.4544
12.5 | 1.4699 | 0.04023 | 0.0899 | 36.5374
13 | 1.3173 | 0.06001 | 0.0766 | 21.9513
13.5 | 1.1853 | 0.07833 | 0.0639 | 15.1321
14 | 1.1183 | 0.0919 | 0.0553 | 12.1687
14.5 | 1.059 | 0.10562 | 0.0467 | 10.0265
15 | 1.0218 | 0.11755 | 0.0396 | 8.6925
15.5 | 1.016 | 0.12597 | 0.0352 | 8.0654
16 | 0.957 | 0.14203 | 0.0248 | 6.738

## 57. Re 3M Mach 0.00 (1)
BIGFOIL.COM POLAR EXPORT
marske5
MARSKE MONARCH (NACA 43012A) |  |  |  | Cl Max: | 1.643 | at alpha= | 18.5 | deg
JavaFoil+Calcfoil stall+Eppler ext transition |  |  |  | L/D Max: | 142.616 | at alpha= | 9.5 | deg
Re: | 3000000 |  |  | Cd Min: | 0.00487 | at alpha= | 1.5 | deg
Mach: | 0 |  |  | Cl=0 at alpha= | -0.92105 | deg
|  |  |  | @ Cl=0.1, Cd= | 0.0069066
|  |  |  | @ Cl=0.4, Cd= | 0.0057161
|  |  |  | @ Cl=0.6, Cd= | 0.0064358
alpha (deg) | Cl | Cd | Cm | Cl/Cd
-15 | -0.775 | 0.10282 | 0.029 | -7.537
-14.5 | -0.781 | 0.09748 | 0.029 | -8.01
-14 | -0.784 | 0.09218 | 0.029 | -8.509
-13.5 | -0.785 | 0.08704 | 0.029 | -9.024
-13 | -0.784 | 0.08182 | 0.029 | -9.58
-12.5 | -0.779 | 0.07697 | 0.029 | -10.123
-12 | -0.772 | 0.07239 | 0.029 | -10.661
-11.5 | -0.761 | 0.06812 | 0.029 | -11.175
-11 | -0.747 | 0.06436 | 0.028 | -11.613
-10.5 | -0.737 | 0.05688 | 0.031 | -12.948
-10 | -0.846 | 0.01185 | 0.048 | -71.405
-9.5 | -0.832 | 0.00977 | 0.048 | -85.194
-9 | -0.801 | 0.00931 | 0.047 | -86.085
-8.5 | -0.767 | 0.00893 | 0.046 | -85.862
-8 | -0.729 | 0.0085 | 0.045 | -85.795
-7.5 | -0.688 | 0.00816 | 0.045 | -84.403
-7 | -0.645 | 0.00798 | 0.044 | -80.852
-6.5 | -0.6 | 0.00772 | 0.043 | -77.7
-6 | -0.552 | 0.00746 | 0.042 | -73.977
-5.5 | -0.502 | 0.00779 | 0.041 | -64.518
-5 | -0.451 | 0.00767 | 0.04 | -58.73
-4.5 | -0.398 | 0.00744 | 0.039 | -53.42
-4 | -0.344 | 0.0074 | 0.039 | -46.467
-3.5 | -0.289 | 0.00728 | 0.038 | -39.769
-3 | -0.234 | 0.00724 | 0.037 | -32.367
-2.5 | -0.179 | 0.00716 | 0.036 | -24.938
-2 | -0.123 | 0.00709 | 0.035 | -17.285
-1.5 | -0.066 | 0.0071 | 0.035 | -9.297
-1 | -0.009 | 0.00705 | 0.034 | -1.282
-0.5 | 0.048 | 0.00703 | 0.033 | 6.858
0 | 0.107 | 0.00689 | 0.032 | 15.552
0.5 | 0.166 | 0.00723 | 0.031 | 22.905
1 | 0.224 | 0.00514 | 0.031 | 43.631
1.5 | 0.283 | 0.00487 | 0.03 | 58.102
2 | 0.342 | 0.00549 | 0.029 | 62.238
2.5 | 0.401 | 0.00572 | 0.028 | 70.076
3 | 0.46 | 0.00586 | 0.028 | 78.513
3.5 | 0.519 | 0.00609 | 0.027 | 85.179
4 | 0.578 | 0.00635 | 0.026 | 91.072
4.5 | 0.637 | 0.00658 | 0.026 | 96.874
5 | 0.696 | 0.00679 | 0.025 | 102.505
5.5 | 0.755 | 0.00707 | 0.024 | 106.894
6 | 0.815 | 0.00672 | 0.024 | 121.28
6.5 | 0.874 | 0.00687 | 0.023 | 127.17
7 | 0.932 | 0.00716 | 0.022 | 130.161
7.5 | 0.99 | 0.00741 | 0.022 | 133.589
8 | 1.048 | 0.00773 | 0.021 | 135.58
8.5 | 1.105 | 0.00792 | 0.02 | 139.544
9 | 1.162 | 0.00826 | 0.02 | 140.673
9.5 | 1.219 | 0.00855 | 0.019 | 142.616
10 | 1.275 | 0.00981 | 0.018 | 130.017
10.5 | 1.33 | 0.0102 | 0.018 | 130.482
11 | 1.383 | 0.01065 | 0.017 | 129.852
11.5 | 1.433 | 0.01264 | 0.017 | 113.382
12 | 1.435 | 0.01503 | 0.016 | 95.492
12.5 | 1.385 | 0.03378 | 0.014 | 40.995
13 | 1.415 | 0.03831 | 0.013 | 36.933
13.5 | 1.438 | 0.04488 | 0.013 | 32.034
14 | 1.464 | 0.05043 | 0.012 | 29.033
14.5 | 1.489 | 0.05617 | 0.011 | 26.518
15 | 1.515 | 0.06136 | 0.011 | 24.693
15.5 | 1.539 | 0.06696 | 0.01 | 22.98
16 | 1.56 | 0.07296 | 0.01 | 21.381
16.5 | 1.579 | 0.07995 | 0.01 | 19.749
17 | 1.598 | 0.08609 | 0.009 | 18.568
17.5 | 1.618 | 0.09172 | 0.009 | 17.637
18 | 1.635 | 0.09727 | 0.008 | 16.807
18.5 | 1.643 | 0.10083 | 0.008 | 16.299
19 | 1.634 | 0.10727 | 0.008 | 15.236
19.5 | 1.623 | 0.11322 | 0.008 | 14.335
20 | 1.608 | 0.1199 | 0.007 | 13.415

## 58. Re 3M Mach 0.00 (2)
BIGFOIL.COM POLAR EXPORT
marske5
MARSKE MONARCH (NACA 43012A) |  |  |  | Cl Max: | 1.736 | at alpha= | 16 | deg
XFOIL ncrit=9 |  |  |  | L/D Max: | 134.55 | at alpha= | 12 | deg
Re: | 3000000 |  |  | Cd Min: | 0.11832 | at alpha= | 20 | deg
Mach: | 0 |  |  | Cl=0 at alpha= | -0.70725 | deg
|  |  |  | @ Cl=0.1, Cd= | 0.0073492
|  |  |  | @ Cl=0.4, Cd= | 0.0061335
|  |  |  | @ Cl=0.6, Cd= | 0.0066979
alpha (deg) | Cl | Cd | Cm | Cl/Cd
-20 | -1.3615 | 0.07484 | -0.0308 | -18.1921
-19.5 | -1.4358 | 0.05475 | -0.0446 | -26.2247
-19 | -1.472 | 0.04482 | -0.0477 | -32.8425
-18.5 | -1.4973 | 0.03796 | -0.0463 | -39.4442
-18 | -1.5195 | 0.03234 | -0.0422 | -46.9852
-17.5 | -1.5218 | 0.02873 | -0.0374 | -52.969
-17 | -1.5106 | 0.02627 | -0.0327 | -57.5029
-16.5 | -1.4933 | 0.02426 | -0.028 | -61.554
-16 | -1.4695 | 0.02272 | -0.0235 | -64.6787
-15.5 | -1.4429 | 0.02137 | -0.0191 | -67.5199
-15 | -1.4124 | 0.02029 | -0.0148 | -69.6106
-14.5 | -1.3837 | 0.01913 | -0.01 | -72.3314
-14 | -1.3504 | 0.01833 | -0.0056 | -73.6716
-13.5 | -1.314 | 0.01732 | -0.0019 | -75.8661
-13 | -1.2745 | 0.01647 | 0.0015 | -77.3831
-12.5 | -1.2341 | 0.01563 | 0.0047 | -78.9571
-12 | -1.1912 | 0.01499 | 0.0077 | -79.4663
-11.5 | -1.1511 | 0.01401 | 0.0111 | -82.1627
-11 | -1.1099 | 0.01314 | 0.0144 | -84.4673
-10.5 | -1.0668 | 0.01251 | 0.0176 | -85.2758
-10 | -1.0231 | 0.01201 | 0.0206 | -85.1873
-9.5 | -0.9593 | 0.01137 | 0.0194 | -84.3712
-9 | -0.8472 | 0.01098 | 0.0077 | -77.1585
-8.5 | -0.8044 | 0.01057 | 0.011 | -76.1022
-8 | -0.7551 | 0.01026 | 0.0129 | -73.5965
-7.5 | -0.7051 | 0.00996 | 0.0148 | -70.7932
-7 | -0.6546 | 0.00971 | 0.0166 | -67.415
-6.5 | -0.6058 | 0.00938 | 0.0186 | -64.5842
-6 | -0.5561 | 0.00935 | 0.0205 | -59.4759
-5.5 | -0.5077 | 0.00949 | 0.0225 | -53.4984
-5 | -0.4576 | 0.00939 | 0.0243 | -48.7327
-4.5 | -0.4054 | 0.00924 | 0.0257 | -43.8745
-4 | -0.3521 | 0.00914 | 0.0269 | -38.523
-3.5 | -0.2995 | 0.00893 | 0.0282 | -33.5386
-3 | -0.2462 | 0.0088 | 0.0294 | -27.9773
-2.5 | -0.1925 | 0.00871 | 0.0305 | -22.101
-2 | -0.1392 | 0.00855 | 0.0316 | -16.2807
-1.5 | -0.0856 | 0.00848 | 0.0327 | -10.0943
-1 | -0.0315 | 0.00839 | 0.0336 | -3.7545
-0.5 | 0.0223 | 0.00835 | 0.0346 | 2.6707
0 | 0.0765 | 0.00828 | 0.0355 | 9.2391
1 | 0.1381 | 0.00584 | 0.0462 | 23.6473
1.5 | 0.1871 | 0.00572 | 0.0483 | 32.7098
2 | 0.2399 | 0.00576 | 0.0495 | 41.6493
2.5 | 0.2948 | 0.0059 | 0.0502 | 49.9661
3 | 0.349 | 0.00605 | 0.0509 | 57.686
3.5 | 0.404 | 0.00614 | 0.0515 | 65.798
4 | 0.4594 | 0.00627 | 0.052 | 73.2695
4.5 | 0.5148 | 0.00639 | 0.0524 | 80.5634
5 | 0.5694 | 0.00658 | 0.0529 | 86.535
5.5 | 0.6239 | 0.00679 | 0.0533 | 91.8851
6 | 0.6784 | 0.00696 | 0.0537 | 97.4713
6.5 | 0.7343 | 0.00711 | 0.0538 | 103.2771
7 | 0.7886 | 0.00728 | 0.0542 | 108.3242
7.5 | 0.8469 | 0.00749 | 0.0537 | 113.0708
8 | 0.9007 | 0.00772 | 0.054 | 116.671
8.5 | 0.9643 | 0.00804 | 0.0521 | 119.9378
9 | 1.0254 | 0.00843 | 0.0506 | 121.637
9.5 | 1.0815 | 0.00865 | 0.0503 | 125.0289
10 | 1.1473 | 0.00891 | 0.0478 | 128.7654
10.5 | 1.2105 | 0.00921 | 0.0458 | 131.4332
11 | 1.2715 | 0.00961 | 0.0441 | 132.3101
11.5 | 1.3314 | 0.01 | 0.0425 | 133.14
12 | 1.3899 | 0.01033 | 0.0413 | 134.5499
12.5 | 1.4432 | 0.01088 | 0.041 | 132.6471
13 | 1.5022 | 0.01155 | 0.0391 | 130.0606
13.5 | 1.5585 | 0.01238 | 0.0376 | 125.8885
14 | 1.6128 | 0.01328 | 0.0363 | 121.4458
14.5 | 1.6678 | 0.01404 | 0.0349 | 118.7892
15 | 1.6989 | 0.01496 | 0.0381 | 113.5628
15.5 | 1.723 | 0.01577 | 0.0427 | 109.2581
16 | 1.736 | 0.01682 | 0.049 | 103.2105
16.5 | 1.7188 | 0.0193 | 0.058 | 89.057
17 | 1.6954 | 0.02373 | 0.0626 | 71.4454
17.5 | 1.6813 | 0.02932 | 0.0624 | 57.3431
18 | 1.6638 | 0.03621 | 0.0602 | 45.9486
18.5 | 1.6135 | 0.04809 | 0.0547 | 33.5517
19 | 1.5063 | 0.06939 | 0.0442 | 21.7077
19.5 | 1.3481 | 0.09835 | 0.0299 | 13.7072
20 | 1.2624 | 0.11832 | 0.0197 | 10.6694

## 59. Re 3M Mach 0.10 (1)
BIGFOIL.COM POLAR EXPORT
marske5
MARSKE MONARCH (NACA 43012A) |  |  |  | Cl Max: | 1.627 | at alpha= | 18.5 | deg
JavaFoil+Calcfoil stall+Eppler ext transition |  |  |  | L/D Max: | 141.807 | at alpha= | 9.5 | deg
Re: | 3000000 |  |  | Cd Min: | 0.00491 | at alpha= | 1.5 | deg
Mach: | 0.1 |  |  | Cl=0 at alpha= | -0.92105 | deg
|  |  |  | @ Cl=0.1, Cd= | 0.006924
|  |  |  | @ Cl=0.4, Cd= | 0.0056725
|  |  |  | @ Cl=0.6, Cd= | 0.0064537
alpha (deg) | Cl | Cd | Cm | Cl/Cd
-14.5 | -0.761 | 0.09945 | 0.029 | -7.648
-14 | -0.767 | 0.09296 | 0.029 | -8.247
-13.5 | -0.77 | 0.08763 | 0.029 | -8.791
-13 | -0.771 | 0.08224 | 0.029 | -9.378
-12.5 | -0.769 | 0.07814 | 0.029 | -9.843
-12 | -0.764 | 0.07312 | 0.028 | -10.446
-11.5 | -0.755 | 0.06879 | 0.028 | -10.978
-11 | -0.743 | 0.06488 | 0.028 | -11.451
-10.5 | -0.731 | 0.0588 | 0.03 | -12.433
-10 | -0.716 | 0.05308 | 0.031 | -13.495
-9.5 | -0.831 | 0.00991 | 0.048 | -83.893
-9 | -0.801 | 0.0094 | 0.047 | -85.271
-8.5 | -0.768 | 0.00894 | 0.046 | -85.905
-8 | -0.731 | 0.00853 | 0.046 | -85.657
-7.5 | -0.69 | 0.00821 | 0.045 | -84.105
-7 | -0.647 | 0.00798 | 0.044 | -81.154
-6.5 | -0.602 | 0.00771 | 0.043 | -78.088
-6 | -0.554 | 0.00751 | 0.042 | -73.82
-5.5 | -0.505 | 0.00773 | 0.041 | -65.27
-5 | -0.453 | 0.00766 | 0.04 | -59.08
-4.5 | -0.399 | 0.00752 | 0.04 | -53.085
-4 | -0.345 | 0.00742 | 0.039 | -46.538
-3.5 | -0.291 | 0.00734 | 0.038 | -39.589
-3 | -0.235 | 0.00722 | 0.037 | -32.606
-2.5 | -0.18 | 0.00715 | 0.036 | -25.122
-2 | -0.123 | 0.00707 | 0.035 | -17.414
-1.5 | -0.066 | 0.00702 | 0.035 | -9.441
-1 | -0.009 | 0.00703 | 0.034 | -1.292
-0.5 | 0.048 | 0.00708 | 0.033 | 6.836
0 | 0.108 | 0.0069 | 0.032 | 15.622
0.5 | 0.166 | 0.0073 | 0.032 | 22.802
1 | 0.225 | 0.00509 | 0.031 | 44.264
1.5 | 0.284 | 0.00491 | 0.03 | 57.96
2 | 0.343 | 0.00553 | 0.029 | 62.085
2.5 | 0.403 | 0.00568 | 0.029 | 70.937
3 | 0.462 | 0.0059 | 0.028 | 78.28
3.5 | 0.521 | 0.00612 | 0.027 | 85.157
4 | 0.581 | 0.00637 | 0.026 | 91.163
4.5 | 0.64 | 0.00663 | 0.026 | 96.589
5 | 0.7 | 0.00679 | 0.025 | 103.034
5.5 | 0.759 | 0.0071 | 0.024 | 106.915
6 | 0.818 | 0.00669 | 0.024 | 122.327
6.5 | 0.878 | 0.00694 | 0.023 | 126.52
7 | 0.936 | 0.00715 | 0.022 | 130.945
7.5 | 0.995 | 0.0074 | 0.022 | 134.353
8 | 1.053 | 0.00773 | 0.021 | 136.202
8.5 | 1.11 | 0.00801 | 0.02 | 138.507
9 | 1.167 | 0.00836 | 0.02 | 139.613
9.5 | 1.224 | 0.00863 | 0.019 | 141.807
10 | 1.28 | 0.00989 | 0.019 | 129.423
10.5 | 1.335 | 0.0103 | 0.018 | 129.62
11 | 1.388 | 0.01077 | 0.017 | 128.885
11.5 | 1.438 | 0.01279 | 0.017 | 112.47
12 | 1.422 | 0.01666 | 0.016 | 85.373
12.5 | 1.378 | 0.03671 | 0.014 | 37.547
13 | 1.412 | 0.04002 | 0.013 | 35.29
13.5 | 1.434 | 0.04692 | 0.012 | 30.575
14 | 1.461 | 0.05244 | 0.012 | 27.851
14.5 | 1.485 | 0.05834 | 0.011 | 25.454
15 | 1.511 | 0.06283 | 0.011 | 24.057
15.5 | 1.531 | 0.07021 | 0.01 | 21.806
16 | 1.554 | 0.07523 | 0.01 | 20.652
16.5 | 1.572 | 0.08175 | 0.01 | 19.231
17 | 1.591 | 0.08837 | 0.009 | 18.004
17.5 | 1.608 | 0.09388 | 0.009 | 17.123
18 | 1.623 | 0.09962 | 0.008 | 16.289
18.5 | 1.627 | 0.10398 | 0.008 | 15.65
19 | 1.617 | 0.11004 | 0.008 | 14.692
19.5 | 1.601 | 0.11491 | 0.008 | 13.935
20 | 1.582 | 0.12177 | 0.007 | 12.995

## 60. Re 3M Mach 0.10 (2)
BIGFOIL.COM POLAR EXPORT
marske5
MARSKE MONARCH (NACA 43012A) |  |  |  | Cl Max: | 1.7353 | at alpha= | 16 | deg
XFOIL ncrit=9 |  |  |  | L/D Max: | 133.859 | at alpha= | 12 | deg
Re: | 3000000 |  |  | Cd Min: | 0.2324 | at alpha= | -20 | deg
Mach: | 0.1 |  |  | Cl=0 at alpha= | -0.71296 | deg
|  |  |  | @ Cl=0.1, Cd= | 0.0079201
|  |  |  | @ Cl=0.4, Cd= | 0.0061389
|  |  |  | @ Cl=0.6, Cd= | 0.006718
alpha (deg) | Cl | Cd | Cm | Cl/Cd
-20 | -0.7344 | 0.2324 | 0.0665 | -3.1601
-19 | -1.298 | 0.07405 | -0.0304 | -17.5287
-18.5 | -1.3978 | 0.05041 | -0.047 | -27.7286
-18 | -1.4262 | 0.04229 | -0.0479 | -33.7243
-17.5 | -1.465 | 0.03475 | -0.0448 | -42.1583
-17 | -1.4758 | 0.03033 | -0.0399 | -48.6581
-16.5 | -1.4726 | 0.02719 | -0.0346 | -54.1596
-16 | -1.459 | 0.02483 | -0.0293 | -58.7596
-15.5 | -1.437 | 0.02309 | -0.0243 | -62.2347
-15 | -1.4096 | 0.02173 | -0.0196 | -64.8688
-14.5 | -1.3832 | 0.0203 | -0.0145 | -68.1379
-14 | -1.351 | 0.0194 | -0.0097 | -69.6392
-13.5 | -1.3178 | 0.01821 | -0.0052 | -72.3668
-13 | -1.2794 | 0.01722 | -0.0015 | -74.2973
-12.5 | -1.2398 | 0.01623 | 0.0022 | -76.3894
-12 | -1.1975 | 0.01546 | 0.0055 | -77.458
-11.5 | -1.1548 | 0.01468 | 0.0087 | -78.6649
-11 | -1.115 | 0.01357 | 0.0125 | -82.1665
-10.5 | -1.0724 | 0.0128 | 0.0159 | -83.7812
-10 | -1.0284 | 0.01225 | 0.0191 | -83.951
-9.5 | -0.965 | 0.01157 | 0.0182 | -83.4054
-9 | -0.8525 | 0.01114 | 0.0068 | -76.526
-8.5 | -0.8079 | 0.01077 | 0.0099 | -75.0139
-8 | -0.7592 | 0.01036 | 0.0121 | -73.2819
-7.5 | -0.7087 | 0.01005 | 0.0141 | -70.5174
-7 | -0.658 | 0.00977 | 0.016 | -67.349
-6.5 | -0.6087 | 0.00946 | 0.0181 | -64.3446
-6 | -0.5589 | 0.0094 | 0.0201 | -59.4574
-5 | -0.4595 | 0.00945 | 0.024 | -48.6243
-4.5 | -0.4072 | 0.00927 | 0.0255 | -43.9266
-4 | -0.3536 | 0.00916 | 0.0268 | -38.6026
-3.5 | -0.3005 | 0.00897 | 0.0281 | -33.5006
-3 | -0.247 | 0.00882 | 0.0293 | -28.0045
-2.5 | -0.193 | 0.00873 | 0.0305 | -22.1077
-2 | -0.1394 | 0.00857 | 0.0317 | -16.266
-1.5 | -0.0855 | 0.0085 | 0.0328 | -10.0588
-1 | -0.031 | 0.0084 | 0.0337 | -3.6905
-0.5 | 0.023 | 0.00836 | 0.0348 | 2.7512
0 | 0.0775 | 0.00829 | 0.0357 | 9.3486
0.5 | 0.1213 | 0.00757 | 0.0385 | 16.0238
1 | 0.1395 | 0.00586 | 0.0465 | 23.8055
1.5 | 0.1886 | 0.00573 | 0.0486 | 32.9145
2 | 0.2416 | 0.00578 | 0.0499 | 41.7993
2.5 | 0.2968 | 0.00592 | 0.0506 | 50.1351
3 | 0.3514 | 0.00606 | 0.0513 | 57.9868
3.5 | 0.4068 | 0.00615 | 0.052 | 66.1463
4 | 0.4625 | 0.00629 | 0.0525 | 73.5294
4.5 | 0.5182 | 0.00642 | 0.0529 | 80.7165
5 | 0.5731 | 0.00661 | 0.0534 | 86.702
5.5 | 0.6279 | 0.00683 | 0.0539 | 91.9327
6 | 0.6831 | 0.00699 | 0.0543 | 97.7253
6.5 | 0.7393 | 0.00714 | 0.0545 | 103.5434
7 | 0.7941 | 0.00732 | 0.0549 | 108.4836
7.5 | 0.8527 | 0.00754 | 0.0544 | 113.0902
8 | 0.9072 | 0.00778 | 0.0548 | 116.6067
9 | 1.0332 | 0.00848 | 0.0514 | 121.8396
9.5 | 1.0898 | 0.00871 | 0.0512 | 125.1206
10 | 1.1564 | 0.00898 | 0.0488 | 128.7751
10.5 | 1.2202 | 0.0093 | 0.0468 | 131.2043
11 | 1.2817 | 0.00974 | 0.0452 | 131.5914
11.5 | 1.3427 | 0.0101 | 0.0437 | 132.9406
12 | 1.4015 | 0.01047 | 0.0427 | 133.8586
12.5 | 1.456 | 0.01101 | 0.0423 | 132.2434
13 | 1.5155 | 0.01174 | 0.0406 | 129.0886
13.5 | 1.5722 | 0.01261 | 0.0391 | 124.6788
14 | 1.627 | 0.01357 | 0.038 | 119.8968
14.5 | 1.6823 | 0.0144 | 0.0367 | 116.8264
15 | 1.7085 | 0.01527 | 0.0412 | 111.8861
15.5 | 1.7287 | 0.01627 | 0.0465 | 106.2508
16 | 1.7353 | 0.01733 | 0.054 | 100.1327
16.5 | 1.7075 | 0.0209 | 0.0624 | 81.6986
17 | 1.687 | 0.02601 | 0.0647 | 64.8597
18 | 1.6373 | 0.04155 | 0.0596 | 39.4055
18.5 | 1.5518 | 0.05902 | 0.0507 | 26.2928
19 | 1.4138 | 0.08448 | 0.0383 | 16.7353
19.5 | 1.3019 | 0.10722 | 0.0266 | 12.1423
20 | 1.2287 | 0.12551 | 0.017 | 9.7897

## 61. Re 3M Mach 0.25 (1)
BIGFOIL.COM POLAR EXPORT
marske5
MARSKE MONARCH (NACA 43012A) |  |  |  | Cl Max: | 1.527 | at alpha= | 17.5 | deg
JavaFoil+Calcfoil stall+Eppler ext transition |  |  |  | L/D Max: | 139.127 | at alpha= | 9.5 | deg
Re: | 3000000 |  |  | Cd Min: | 0.00494 | at alpha= | 1.5 | deg
Mach: | 0.25 |  |  | Cl=0 at alpha= | -0.92373 | deg
|  |  |  | @ Cl=0.1, Cd= | 0.0069352
|  |  |  | @ Cl=0.4, Cd= | 0.0057703
|  |  |  | @ Cl=0.6, Cd= | 0.0064884
alpha (deg) | Cl | Cd | Cm | Cl/Cd
-13.5 | -0.643 | 0.09526 | 0.027 | -6.749
-13 | -0.665 | 0.08846 | 0.027 | -7.521
-12.5 | -0.683 | 0.08345 | 0.027 | -8.18
-12 | -0.695 | 0.07787 | 0.026 | -8.92
-11.5 | -0.702 | 0.07344 | 0.027 | -9.555
-11 | -0.703 | 0.06845 | 0.027 | -10.275
-10.5 | -0.7 | 0.06291 | 0.027 | -11.133
-10 | -0.692 | 0.0585 | 0.028 | -11.826
-9.5 | -0.679 | 0.05397 | 0.028 | -12.586
-9 | -0.667 | 0.04733 | 0.031 | -14.087
-8.5 | -0.77 | 0.00934 | 0.048 | -82.471
-8 | -0.737 | 0.00887 | 0.047 | -83.08
-7.5 | -0.7 | 0.00835 | 0.046 | -83.769
-7 | -0.658 | 0.00819 | 0.045 | -80.353
-6.5 | -0.614 | 0.00792 | 0.044 | -77.503
-6 | -0.566 | 0.00762 | 0.043 | -74.31
-5.5 | -0.517 | 0.0081 | 0.042 | -63.797
-5 | -0.464 | 0.00776 | 0.042 | -59.751
-4.5 | -0.409 | 0.00758 | 0.041 | -54.039
-4 | -0.354 | 0.00748 | 0.04 | -47.391
-3.5 | -0.298 | 0.00738 | 0.039 | -40.419
-3 | -0.242 | 0.00729 | 0.038 | -33.161
-2.5 | -0.184 | 0.00721 | 0.037 | -25.576
-2 | -0.126 | 0.00712 | 0.036 | -17.763
-1.5 | -0.068 | 0.00712 | 0.036 | -9.557
-1 | -0.009 | 0.00707 | 0.035 | -1.32
-0.5 | 0.05 | 0.00705 | 0.034 | 7.05
0 | 0.111 | 0.00691 | 0.033 | 16.021
0.5 | 0.171 | 0.00735 | 0.032 | 23.254
1 | 0.231 | 0.00518 | 0.032 | 44.661
1.5 | 0.292 | 0.00494 | 0.031 | 59.171
2 | 0.353 | 0.00557 | 0.03 | 63.354
2.5 | 0.414 | 0.00583 | 0.029 | 70.989
3 | 0.474 | 0.00607 | 0.029 | 78.18
3.5 | 0.535 | 0.00624 | 0.028 | 85.765
4 | 0.596 | 0.00647 | 0.027 | 92.082
4.5 | 0.657 | 0.00675 | 0.026 | 97.346
5 | 0.718 | 0.00704 | 0.026 | 102.021
5.5 | 0.779 | 0.00726 | 0.025 | 107.296
6 | 0.839 | 0.00683 | 0.024 | 122.902
6.5 | 0.9 | 0.00718 | 0.024 | 125.297
7 | 0.96 | 0.00737 | 0.023 | 130.175
7.5 | 1.019 | 0.0077 | 0.022 | 132.293
8 | 1.078 | 0.00799 | 0.022 | 134.888
8.5 | 1.136 | 0.0083 | 0.021 | 136.881
9 | 1.194 | 0.00868 | 0.02 | 137.473
9.5 | 1.251 | 0.00899 | 0.02 | 139.127
10 | 1.307 | 0.0106 | 0.019 | 123.239
10.5 | 1.362 | 0.01095 | 0.018 | 124.368
11 | 1.413 | 0.01176 | 0.018 | 120.125
11.5 | 1.375 | 0.01937 | 0.016 | 70.991
12 | 1.408 | 0.02209 | 0.016 | 63.739
12.5 | 1.36 | 0.04751 | 0.013 | 28.637
13 | 1.385 | 0.05341 | 0.013 | 25.94
13.5 | 1.41 | 0.05922 | 0.012 | 23.81
14 | 1.435 | 0.06391 | 0.012 | 22.449
14.5 | 1.457 | 0.0692 | 0.011 | 21.06
15 | 1.477 | 0.07436 | 0.011 | 19.86
15.5 | 1.49 | 0.08263 | 0.01 | 18.032
16 | 1.503 | 0.08751 | 0.01 | 17.18
16.5 | 1.516 | 0.09308 | 0.01 | 16.285
17 | 1.523 | 0.09881 | 0.009 | 15.412
17.5 | 1.527 | 0.10522 | 0.009 | 14.513
18 | 1.527 | 0.1121 | 0.008 | 13.626
18.5 | 1.507 | 0.11933 | 0.008 | 12.629
19 | 1.466 | 0.12413 | 0.008 | 11.812
19.5 | 1.417 | 0.13257 | 0.008 | 10.69
20 | 1.359 | 0.14114 | 0.007 | 9.63

## 62. Re 3M Mach 0.25 (2)
BIGFOIL.COM POLAR EXPORT
marske5
MARSKE MONARCH (NACA 43012A) |  |  |  | Cl Max: | 1.7378 | at alpha= | 15.5 | deg
XFOIL ncrit=9 |  |  |  | L/D Max: | 130.632 | at alpha= | 11.5 | deg
Re: | 3000000 |  |  | Cd Min: | 0.19727 | at alpha= | -17 | deg
Mach: | 0.25 |  |  | Cl=0 at alpha= | -0.74373 | deg
|  |  |  | @ Cl=0.1, Cd= | 0.0082654
|  |  |  | @ Cl=0.4, Cd= | 0.0062138
|  |  |  | @ Cl=0.6, Cd= | 0.0068401
alpha (deg) | Cl | Cd | Cm | Cl/Cd
-17 | -0.6462 | 0.19727 | 0.0483 | -3.2757
-16.5 | -0.6318 | 0.18882 | 0.0443 | -3.346
-16 | -0.6188 | 0.18105 | 0.0408 | -3.4178
-15 | -0.5956 | 0.16633 | 0.0347 | -3.5808
-14.5 | -0.5928 | 0.15599 | 0.0305 | -3.8002
-14 | -0.5918 | 0.14558 | 0.0263 | -4.0651
-13.5 | -0.5931 | 0.13491 | 0.022 | -4.3963
-12.5 | -1.1585 | 0.03072 | -0.0228 | -37.7116
-12 | -1.177 | 0.02423 | -0.0132 | -48.5761
-11.5 | -1.1597 | 0.02058 | -0.0063 | -56.3508
-11 | -1.1282 | 0.01815 | -0.0007 | -62.1598
-10.5 | -1.0902 | 0.01633 | 0.0043 | -66.7606
-10 | -1.0512 | 0.01462 | 0.0094 | -71.9015
-9.5 | -0.9942 | 0.01322 | 0.011 | -75.2042
-9 | -0.8779 | 0.01237 | 0.0006 | -70.9701
-8.5 | -0.8292 | 0.01182 | 0.004 | -70.1523
-8 | -0.778 | 0.01131 | 0.0069 | -68.7887
-7.5 | -0.7282 | 0.01061 | 0.0099 | -68.6334
-7 | -0.676 | 0.01024 | 0.0125 | -66.0156
-6.5 | -0.6242 | 0.00997 | 0.0151 | -62.6078
-6 | -0.5742 | 0.00978 | 0.0179 | -58.7117
-5.5 | -0.524 | 0.00987 | 0.0204 | -53.0902
-5 | -0.47 | 0.00972 | 0.0224 | -48.3539
-4.5 | -0.4164 | 0.00944 | 0.0244 | -44.1102
-4 | -0.3611 | 0.00929 | 0.0259 | -38.8698
-3.5 | -0.3056 | 0.00916 | 0.0274 | -33.3624
-3 | -0.2512 | 0.00892 | 0.0291 | -28.1614
-2.5 | -0.1955 | 0.0088 | 0.0304 | -22.2159
-2 | -0.1401 | 0.00868 | 0.0318 | -16.1406
-1.5 | -0.0846 | 0.00855 | 0.0331 | -9.8947
-1 | -0.0286 | 0.00851 | 0.0343 | -3.3608
-0.5 | 0.0272 | 0.00841 | 0.0355 | 3.2342
0 | 0.0832 | 0.00836 | 0.0366 | 9.9522
0.5 | 0.1347 | 0.00807 | 0.0385 | 16.6914
1 | 0.1489 | 0.006 | 0.0474 | 24.8167
1.5 | 0.1965 | 0.00582 | 0.0504 | 33.7629
2 | 0.251 | 0.00589 | 0.0518 | 42.6146
2.5 | 0.3074 | 0.00605 | 0.0528 | 50.8099
3 | 0.3648 | 0.00614 | 0.0536 | 59.4137
3.5 | 0.422 | 0.00626 | 0.0544 | 67.4121
4 | 0.4795 | 0.00641 | 0.055 | 74.805
4.5 | 0.5369 | 0.00658 | 0.0557 | 81.5957
5 | 0.5936 | 0.00682 | 0.0565 | 87.0381
5.5 | 0.651 | 0.007 | 0.0571 | 93
6 | 0.709 | 0.00716 | 0.0576 | 99.0223
6.5 | 0.7668 | 0.00734 | 0.0582 | 104.4687
7 | 0.8246 | 0.00756 | 0.0588 | 109.0741
7.5 | 0.8846 | 0.00782 | 0.0588 | 113.1202
8 | 0.9427 | 0.00814 | 0.0592 | 115.8108
8.5 | 1.0091 | 0.00853 | 0.0579 | 118.3001
9 | 1.0768 | 0.00881 | 0.0563 | 122.2247
9.5 | 1.1368 | 0.0091 | 0.0565 | 124.9231
10 | 1.2073 | 0.00945 | 0.0543 | 127.7566
10.5 | 1.2743 | 0.00992 | 0.0529 | 128.4577
11 | 1.3406 | 0.01034 | 0.0517 | 129.6518
11.5 | 1.4056 | 0.01076 | 0.0508 | 130.632
12 | 1.4651 | 0.01136 | 0.0508 | 128.9701
12.5 | 1.5265 | 0.01213 | 0.0502 | 125.845
13 | 1.5881 | 0.01315 | 0.0493 | 120.7681
13.5 | 1.6471 | 0.01428 | 0.0487 | 115.3431
14.5 | 1.726 | 0.01645 | 0.0546 | 104.924
15 | 1.7327 | 0.01735 | 0.0633 | 99.8674
15.5 | 1.7378 | 0.01918 | 0.0699 | 90.6048
16 | 1.7188 | 0.02357 | 0.074 | 72.9232
16.5 | 1.6612 | 0.03354 | 0.0718 | 49.5289
17 | 1.6115 | 0.04487 | 0.0664 | 35.9149
17.5 | 1.5129 | 0.06367 | 0.0563 | 23.7616
18 | 1.4284 | 0.08031 | 0.0478 | 17.7861
18.5 | 1.3359 | 0.09872 | 0.0377 | 13.5322
19 | 1.2574 | 0.1165 | 0.0277 | 10.7931
19.5 | 1.1815 | 0.13498 | 0.017 | 8.7531
20 | 1.1267 | 0.15122 | 0.0074 | 7.4507

## 63. Re 3M Mach 0.50 (1)
BIGFOIL.COM POLAR EXPORT
marske5
MARSKE MONARCH (NACA 43012A) |  |  |  | Cl Max: | 1.246 | at alpha= | 20 | deg
JavaFoil+Calcfoil stall+Eppler ext transition |  |  |  | L/D Max: | 118.56 | at alpha= | 7 | deg
Re: | 3000000 |  |  | Cd Min: | 0.00498 | at alpha= | 1 | deg
Mach: | 0.5 |  |  | Cl=0 at alpha= | -0.92308 | deg
|  |  |  | @ Cl=0.1, Cd= | 0.0072257
|  |  |  | @ Cl=0.4, Cd= | 0.0060409
|  |  |  | @ Cl=0.6, Cd= | 0.0070046
alpha (deg) | Cl | Cd | Cm | Cl/Cd
-20 | -0.94 | 0.19593 | 0.042 | -4.799
-19.5 | -0.923 | 0.15325 | 0.045 | -6.022
-19 | -0.899 | 0.14979 | 0.045 | -6.002
-18.5 | -0.874 | 0.14513 | 0.042 | -6.021
-18 | -0.85 | 0.14016 | 0.041 | -6.066
-17.5 | -0.827 | 0.13487 | 0.04 | -6.131
-17 | -0.804 | 0.13015 | 0.039 | -6.175
-16.5 | -0.78 | 0.13178 | 0.038 | -5.921
-16 | -0.757 | 0.12717 | 0.037 | -5.952
-15.5 | -0.734 | 0.11682 | 0.036 | -6.28
-15 | -0.71 | 0.11218 | 0.036 | -6.332
-14.5 | -0.687 | 0.11471 | 0.035 | -5.985
-14 | -0.663 | 0.10781 | 0.035 | -6.153
-13.5 | -0.637 | 0.1025 | 0.031 | -6.218
-13 | -0.613 | 0.09928 | 0.03 | -6.177
-12.5 | -0.589 | 0.0962 | 0.03 | -6.127
-12 | -0.565 | 0.09192 | 0.029 | -6.151
-11.5 | -0.541 | 0.09017 | 0.029 | -6.003
-11 | -0.517 | 0.08619 | 0.028 | -5.999
-10.5 | -0.493 | 0.08241 | 0.028 | -5.978
-10 | -0.468 | 0.08074 | 0.027 | -5.798
-9.5 | -0.443 | 0.0779 | 0.027 | -5.693
-9 | -0.419 | 0.07536 | 0.026 | -5.556
-8.5 | -0.393 | 0.068 | 0.025 | -5.783
-8 | -0.368 | 0.06399 | 0.023 | -5.75
-7.5 | -0.448 | 0.05551 | 0.023 | -8.079
-7 | -0.526 | 0.04652 | 0.024 | -11.301
-6.5 | -0.521 | 0.042 | 0.024 | -12.409
-6 | -0.496 | 0.0391 | 0.023 | -12.679
-5.5 | -0.46 | 0.03679 | 0.023 | -12.511
-5 | -0.508 | 0.00829 | 0.046 | -61.307
-4.5 | -0.451 | 0.00804 | 0.045 | -56.142
-4 | -0.392 | 0.00789 | 0.044 | -49.666
-3.5 | -0.331 | 0.00775 | 0.044 | -42.683
-3 | -0.269 | 0.00763 | 0.043 | -35.208
-2.5 | -0.205 | 0.00745 | 0.042 | -27.56
-2 | -0.141 | 0.00735 | 0.041 | -19.168
-1.5 | -0.076 | 0.00734 | 0.04 | -10.348
-1 | -0.01 | 0.0073 | 0.039 | -1.426
-0.5 | 0.055 | 0.00733 | 0.038 | 7.567
0 | 0.124 | 0.00717 | 0.037 | 17.229
0.5 | 0.191 | 0.00771 | 0.036 | 24.769
1 | 0.258 | 0.00498 | 0.035 | 51.81
1.5 | 0.326 | 0.00576 | 0.034 | 56.582
2 | 0.393 | 0.00601 | 0.034 | 65.375
2.5 | 0.461 | 0.00631 | 0.033 | 72.949
3 | 0.528 | 0.00661 | 0.032 | 79.82
3.5 | 0.595 | 0.00698 | 0.031 | 85.207
4 | 0.662 | 0.00731 | 0.03 | 90.541
4.5 | 0.729 | 0.00763 | 0.029 | 95.468
5 | 0.795 | 0.00806 | 0.029 | 98.692
5.5 | 0.861 | 0.00765 | 0.028 | 112.522
6 | 0.926 | 0.00795 | 0.027 | 116.568
6.5 | 0.991 | 0.00846 | 0.026 | 117.144
7 | 1.053 | 0.00888 | 0.026 | 118.56
7.5 | 1.113 | 0.0095 | 0.025 | 117.224
8 | 1.171 | 0.01006 | 0.024 | 116.429
8.5 | 1.16 | 0.0157 | 0.022 | 73.896
9 | 1.198 | 0.01773 | 0.021 | 67.571
9.5 | 1.231 | 0.02043 | 0.02 | 60.23
10 | 1.193 | 0.0403 | 0.017 | 29.6
10.5 | 1.184 | 0.06212 | 0.015 | 19.066
11 | 1.183 | 0.06963 | 0.015 | 16.991
11.5 | 1.143 | 0.07847 | 0.014 | 14.569
12 | 0.969 | 0.09063 | 0.013 | 10.692
12.5 | 0.786 | 0.1093 | 0.013 | 7.193
13 | 0.808 | 0.14583 | 0.012 | 5.541
13.5 | 0.844 | 0.11203 | 0.012 | 7.536
14 | 0.873 | 0.12613 | 0.011 | 6.925
14.5 | 0.901 | 0.12029 | 0.011 | 7.489
15 | 0.933 | 0.13078 | 0.01 | 7.132
15.5 | 0.961 | 0.13184 | 0.01 | 7.292
16 | 0.992 | 0.13681 | 0.01 | 7.253
16.5 | 1.023 | 0.14017 | 0.009 | 7.299
17 | 1.054 | 0.14189 | 0.009 | 7.428
17.5 | 1.085 | 0.14797 | 0.009 | 7.333
18 | 1.116 | 0.15158 | 0.009 | 7.363
18.5 | 1.145 | 0.17276 | 0.008 | 6.628
19 | 1.18 | 0.15812 | 0.008 | 7.462
19.5 | 1.214 | 0.16512 | 0.008 | 7.349
20 | 1.246 | 0.16884 | 0.008 | 7.383

## 64. Re 3M Mach 0.50 (2)
BIGFOIL.COM POLAR EXPORT
marske5
MARSKE MONARCH (NACA 43012A) |  |  |  | Cl Max: | 1.6852 | at alpha= | 12 | deg
XFOIL ncrit=9 |  |  |  | L/D Max: | 112.142 | at alpha= | 9.5 | deg
Re: | 3000000 |  |  | Cd Min: | 0.26115 | at alpha= | -20 | deg
Mach: | 0.5 |  |  | Cl=0 at alpha= | -0.88608 | deg
|  |  |  | @ Cl=0.1, Cd= | 0.0087116
|  |  |  | @ Cl=0.4, Cd= | 0.0065911
|  |  |  | @ Cl=0.6, Cd= | 0.0073643
alpha (deg) | Cl | Cd | Cm | Cl/Cd
-20 | -0.8019 | 0.26115 | 0.0829 | -3.0706
-19.5 | -0.7804 | 0.25276 | 0.0782 | -3.0875
-19 | -0.7589 | 0.24444 | 0.0735 | -3.1046
-18.5 | -0.7375 | 0.23641 | 0.0692 | -3.1196
-18 | -0.7169 | 0.22882 | 0.0652 | -3.133
-17.5 | -0.6952 | 0.22168 | 0.0614 | -3.1361
-17 | -0.6739 | 0.21417 | 0.0574 | -3.1466
-16.5 | -0.6526 | 0.2069 | 0.0537 | -3.1542
-16 | -0.633 | 0.19785 | 0.0493 | -3.1994
-15.5 | -0.6143 | 0.18941 | 0.0452 | -3.2432
-15 | -0.596 | 0.18139 | 0.0416 | -3.2857
-14.5 | -0.5773 | 0.1743 | 0.0386 | -3.3121
-14 | -0.5614 | 0.16622 | 0.0351 | -3.3775
-13.5 | -0.5472 | 0.1575 | 0.0314 | -3.4743
-13 | -0.5345 | 0.14885 | 0.0279 | -3.5909
-12.5 | -0.5276 | 0.13867 | 0.0237 | -3.8047
-12 | -0.4416 | 0.12035 | -0.0067 | -3.6693
-11.5 | -0.4295 | 0.11352 | -0.0093 | -3.7835
-11 | -0.4238 | 0.10489 | -0.0132 | -4.0404
-10.5 | -0.4154 | 0.09727 | -0.0166 | -4.2706
-10 | -0.4205 | 0.08742 | -0.0214 | -4.8101
-9.5 | -0.4295 | 0.07762 | -0.0264 | -5.5334
-9 | -0.4496 | 0.06609 | -0.0344 | -6.8028
-8.5 | -0.4829 | 0.05572 | -0.0409 | -8.6665
-8 | -0.5269 | 0.04805 | -0.0375 | -10.9657
-7 | -0.5753 | 0.03748 | -0.0196 | -15.3495
-6.5 | -0.5769 | 0.03152 | -0.011 | -18.3027
-6 | -0.5727 | 0.02475 | -0.0017 | -23.1394
-5.5 | -0.5592 | 0.01613 | 0.0071 | -34.6683
-5 | -0.5039 | 0.01224 | 0.0112 | -41.1683
-4.5 | -0.4454 | 0.01095 | 0.0155 | -40.6758
-4 | -0.3841 | 0.01039 | 0.0193 | -36.9682
-3.5 | -0.3245 | 0.00988 | 0.023 | -32.8441
-3 | -0.2625 | 0.00959 | 0.0261 | -27.3723
-2.5 | -0.2013 | 0.00929 | 0.0291 | -21.6685
-2 | -0.1392 | 0.00912 | 0.0317 | -15.2632
-1.5 | -0.0767 | 0.00895 | 0.0341 | -8.5698
-1 | -0.0144 | 0.00884 | 0.0364 | -1.629
-0.5 | 0.0488 | 0.00876 | 0.0384 | 5.5708
0 | 0.1122 | 0.0087 | 0.0403 | 12.8966
0.5 | 0.1752 | 0.00869 | 0.0423 | 20.1611
1 | 0.2059 | 0.00731 | 0.0498 | 28.1669
1.5 | 0.2335 | 0.00626 | 0.0587 | 37.3003
2 | 0.2938 | 0.0063 | 0.0614 | 46.6349
2.5 | 0.3591 | 0.00646 | 0.0631 | 55.5882
3 | 0.4246 | 0.00667 | 0.0647 | 63.6582
3.5 | 0.4889 | 0.00692 | 0.0667 | 70.6503
4 | 0.5542 | 0.0072 | 0.0684 | 76.9722
4.5 | 0.6211 | 0.00744 | 0.0701 | 83.4812
5 | 0.6883 | 0.00769 | 0.0719 | 89.5059
5.5 | 0.755 | 0.00797 | 0.0739 | 94.7302
6 | 0.8219 | 0.00827 | 0.0761 | 99.3833
6.5 | 0.8875 | 0.00865 | 0.0787 | 102.6012
7 | 0.9538 | 0.0092 | 0.0812 | 103.6739
7.5 | 1.0278 | 0.00962 | 0.0828 | 106.8399
8 | 1.1036 | 0.0101 | 0.0843 | 109.2673
8.5 | 1.194 | 0.01068 | 0.0835 | 111.7978
9 | 1.2803 | 0.01146 | 0.0836 | 111.719
9.5 | 1.3614 | 0.01214 | 0.0853 | 112.1417
10 | 1.4478 | 0.01302 | 0.0862 | 111.1982
10.5 | 1.5284 | 0.0142 | 0.0881 | 107.6338
11 | 1.5985 | 0.01567 | 0.0913 | 102.0102
11.5 | 1.6654 | 0.01776 | 0.0932 | 93.7725
12 | 1.6852 | 0.02055 | 0.0986 | 82.0049
12.5 | 1.6761 | 0.02518 | 0.1021 | 66.5647
13 | 1.6426 | 0.03289 | 0.1008 | 49.9422
13.5 | 1.4702 | 0.05353 | 0.086 | 27.465
14 | 1.2552 | 0.07839 | 0.0668 | 16.0122
14.5 | 1.1623 | 0.09442 | 0.0557 | 12.3099
15 | 1.1202 | 0.10615 | 0.0485 | 10.553
15.5 | 1.0956 | 0.11643 | 0.0426 | 9.4099
16 | 1.0768 | 0.12637 | 0.0368 | 8.521
16.5 | 1.0722 | 0.13487 | 0.0321 | 7.9499
17 | 1.0617 | 0.14433 | 0.0264 | 7.3561

## 65. Re 4M Mach 0.00 (1)
BIGFOIL.COM POLAR EXPORT
marske5
MARSKE MONARCH (NACA 43012A) |  |  |  | Cl Max: | 1.647 | at alpha= | 18.5 | deg
JavaFoil+Calcfoil stall+Eppler ext transition |  |  |  | L/D Max: | 151.34 | at alpha= | 9.5 | deg
Re: | 4000000 |  |  | Cd Min: | 0.00491 | at alpha= | 1 | deg
Mach: | 0 |  |  | Cl=0 at alpha= | -0.92105 | deg
|  |  |  | @ Cl=0.1, Cd= | 0.0066354
|  |  |  | @ Cl=0.4, Cd= | 0.0053873
|  |  |  | @ Cl=0.6, Cd= | 0.0061097
alpha (deg) | Cl | Cd | Cm | Cl/Cd
-15.5 | -0.768 | 0.10784 | 0.03 | -7.123
-15 | -0.776 | 0.10105 | 0.03 | -7.682
-14.5 | -0.782 | 0.09555 | 0.03 | -8.186
-14 | -0.785 | 0.08969 | 0.03 | -8.758
-13.5 | -0.787 | 0.08488 | 0.03 | -9.266
-13 | -0.785 | 0.07975 | 0.03 | -9.842
-12.5 | -0.78 | 0.07596 | 0.029 | -10.268
-12 | -0.773 | 0.07159 | 0.029 | -10.79
-11.5 | -0.762 | 0.06695 | 0.029 | -11.378
-11 | -0.75 | 0.0621 | 0.03 | -12.084
-10.5 | -0.866 | 0.01252 | 0.049 | -69.192
-10 | -0.86 | 0.00984 | 0.049 | -87.412
-9.5 | -0.832 | 0.0093 | 0.048 | -89.478
-9 | -0.801 | 0.00897 | 0.047 | -89.37
-8.5 | -0.767 | 0.00848 | 0.046 | -90.463
-8 | -0.729 | 0.00823 | 0.045 | -88.606
-7.5 | -0.689 | 0.00767 | 0.045 | -89.817
-7 | -0.645 | 0.0076 | 0.044 | -84.882
-6.5 | -0.6 | 0.00734 | 0.043 | -81.657
-6 | -0.552 | 0.00761 | 0.042 | -72.502
-5.5 | -0.502 | 0.00741 | 0.041 | -67.826
-5 | -0.451 | 0.00729 | 0.04 | -61.787
-4.5 | -0.398 | 0.00716 | 0.039 | -55.534
-4 | -0.344 | 0.00708 | 0.039 | -48.567
-3.5 | -0.289 | 0.00704 | 0.038 | -41.121
-3 | -0.234 | 0.00687 | 0.037 | -34.096
-2.5 | -0.179 | 0.00681 | 0.036 | -26.223
-2 | -0.123 | 0.00672 | 0.035 | -18.232
-1.5 | -0.066 | 0.00668 | 0.035 | -9.88
-1 | -0.009 | 0.00677 | 0.034 | -1.335
-0.5 | 0.048 | 0.00675 | 0.033 | 7.142
0 | 0.107 | 0.00662 | 0.032 | 16.196
0.5 | 0.166 | 0.00695 | 0.031 | 23.845
1 | 0.224 | 0.00491 | 0.031 | 45.714
1.5 | 0.283 | 0.00505 | 0.03 | 56.085
2 | 0.342 | 0.00523 | 0.029 | 65.337
2.5 | 0.401 | 0.00539 | 0.028 | 74.365
3 | 0.46 | 0.00561 | 0.028 | 81.986
3.5 | 0.519 | 0.00582 | 0.027 | 89.179
4 | 0.578 | 0.00605 | 0.026 | 95.462
4.5 | 0.637 | 0.00621 | 0.026 | 102.636
5 | 0.696 | 0.00645 | 0.025 | 108.013
5.5 | 0.755 | 0.0067 | 0.024 | 112.712
6 | 0.815 | 0.00632 | 0.024 | 128.98
6.5 | 0.874 | 0.0066 | 0.023 | 132.448
7 | 0.932 | 0.0068 | 0.022 | 137.086
7.5 | 0.99 | 0.00708 | 0.022 | 139.885
8 | 1.048 | 0.00727 | 0.021 | 144.097
8.5 | 1.105 | 0.00759 | 0.02 | 145.615
9 | 1.162 | 0.0078 | 0.02 | 148.971
9.5 | 1.219 | 0.00805 | 0.019 | 151.34
10 | 1.275 | 0.00932 | 0.019 | 136.725
10.5 | 1.33 | 0.00959 | 0.018 | 138.78
11 | 1.383 | 0.0113 | 0.017 | 122.332
11.5 | 1.433 | 0.01197 | 0.017 | 119.747
12 | 1.482 | 0.0129 | 0.016 | 114.906
12.5 | 1.397 | 0.03036 | 0.014 | 45.995
13 | 1.42 | 0.03645 | 0.013 | 38.953
13.5 | 1.449 | 0.04118 | 0.013 | 35.175
14 | 1.479 | 0.04518 | 0.012 | 32.727
14.5 | 1.503 | 0.05075 | 0.012 | 29.612
15 | 1.525 | 0.05674 | 0.011 | 26.882
15.5 | 1.547 | 0.06279 | 0.011 | 24.64
16 | 1.569 | 0.06847 | 0.01 | 22.921
16.5 | 1.585 | 0.07633 | 0.01 | 20.762
17 | 1.603 | 0.08259 | 0.009 | 19.413
17.5 | 1.623 | 0.08777 | 0.009 | 18.488
18 | 1.64 | 0.09311 | 0.009 | 17.612
18.5 | 1.647 | 0.09719 | 0.008 | 16.95
19 | 1.639 | 0.10276 | 0.008 | 15.953
19.5 | 1.627 | 0.1089 | 0.008 | 14.94
20 | 1.611 | 0.11524 | 0.007 | 13.984

## 66. Re 4M Mach 0.00 (2)
BIGFOIL.COM POLAR EXPORT
marske5
MARSKE MONARCH (NACA 43012A) |  |  |  | Cl Max: | 1.7348 | at alpha= | 15.5 | deg
XFOIL ncrit=9 |  |  |  | L/D Max: | 144.705 | at alpha= | 11.5 | deg
Re: | 4000000 |  |  | Cd Min: | 0.11599 | at alpha= | 20 | deg
Mach: | 0 |  |  | Cl=0 at alpha= | -0.69083 | deg
|  |  |  | @ Cl=0.1, Cd= | 0.0077946
|  |  |  | @ Cl=0.4, Cd= | 0.0057167
|  |  |  | @ Cl=0.6, Cd= | 0.0062435
alpha (deg) | Cl | Cd | Cm | Cl/Cd
-20 | -1.6111 | 0.04044 | -0.0502 | -39.8393
-19.5 | -1.6197 | 0.03559 | -0.0479 | -45.51
-19 | -1.6164 | 0.03215 | -0.0447 | -50.2768
-18.5 | -1.607 | 0.02941 | -0.0409 | -54.6413
-18 | -1.5923 | 0.02718 | -0.0368 | -58.5835
-17.5 | -1.5703 | 0.02556 | -0.0329 | -61.4358
-17 | -1.5494 | 0.02387 | -0.0285 | -64.9099
-16.5 | -1.526 | 0.02234 | -0.024 | -68.308
-16 | -1.4976 | 0.02116 | -0.0198 | -70.775
-15.5 | -1.4732 | 0.01963 | -0.0148 | -75.0484
-15 | -1.446 | 0.01833 | -0.0098 | -78.8871
-14.5 | -1.4165 | 0.01719 | -0.0049 | -82.4026
-14 | -1.3788 | 0.01627 | -0.0013 | -84.7449
-13.5 | -1.3389 | 0.01544 | 0.002 | -86.7163
-13 | -1.2974 | 0.0147 | 0.0051 | -88.2585
-12.5 | -1.255 | 0.01399 | 0.0081 | -89.7069
-12 | -1.2114 | 0.01338 | 0.011 | -90.5381
-11.5 | -1.1676 | 0.01278 | 0.0139 | -91.3615
-11 | -1.1233 | 0.01227 | 0.0169 | -91.5485
-10.5 | -1.0803 | 0.01171 | 0.02 | -92.2545
-10 | -1.0156 | 0.01087 | 0.0185 | -93.4315
-9.5 | -0.9094 | 0.0105 | 0.0081 | -86.6095
-9 | -0.863 | 0.01026 | 0.0106 | -84.1131
-8.5 | -0.8138 | 0.00994 | 0.0126 | -81.8712
-8 | -0.7642 | 0.00958 | 0.0146 | -79.7704
-7.5 | -0.7145 | 0.00927 | 0.0165 | -77.0766
-7 | -0.6643 | 0.00907 | 0.0183 | -73.2415
-6.5 | -0.6144 | 0.00899 | 0.0202 | -68.3426
-6 | -0.5662 | 0.00898 | 0.0223 | -63.0512
-5.5 | -0.516 | 0.00899 | 0.0241 | -57.3971
-5 | -0.4633 | 0.00889 | 0.0254 | -52.1147
-4.5 | -0.4108 | 0.0087 | 0.0268 | -47.2184
-4 | -0.3573 | 0.00856 | 0.0279 | -41.7407
-3.5 | -0.3035 | 0.00846 | 0.029 | -35.8747
-3 | -0.2502 | 0.00831 | 0.0302 | -30.1083
-2.5 | -0.1961 | 0.0082 | 0.0312 | -23.9146
-2 | -0.142 | 0.00814 | 0.0322 | -17.4447
-1.5 | -0.0879 | 0.00802 | 0.0332 | -10.9601
-1 | -0.0337 | 0.00798 | 0.0341 | -4.2231
-0.5 | 0.0208 | 0.00791 | 0.035 | 2.6296
0 | 0.0752 | 0.00789 | 0.0358 | 9.5311
0.5 | 0.1272 | 0.00769 | 0.0371 | 16.541
1 | 0.1571 | 0.00625 | 0.0424 | 25.136
1.5 | 0.1917 | 0.00546 | 0.0473 | 35.1099
2 | 0.2426 | 0.00547 | 0.0489 | 44.351
2.5 | 0.2976 | 0.00556 | 0.0496 | 53.5252
3 | 0.3534 | 0.00564 | 0.05 | 62.6596
3.5 | 0.4081 | 0.00573 | 0.0507 | 71.2216
4 | 0.4636 | 0.00587 | 0.0511 | 78.9779
4.5 | 0.5181 | 0.00603 | 0.0517 | 85.9204
5 | 0.5731 | 0.00619 | 0.0521 | 92.5848
5.5 | 0.6284 | 0.0063 | 0.0524 | 99.746
6 | 0.6838 | 0.00644 | 0.0527 | 106.1801
6.5 | 0.7385 | 0.00659 | 0.0531 | 112.0637
7 | 0.7929 | 0.00677 | 0.0534 | 117.1196
7.5 | 0.8471 | 0.007 | 0.0537 | 121.0143
8 | 0.9022 | 0.00725 | 0.0538 | 124.4414
8.5 | 0.9579 | 0.00745 | 0.0537 | 128.5772
9 | 1.0193 | 0.00765 | 0.0523 | 133.2418
9.5 | 1.0819 | 0.00789 | 0.0506 | 137.1229
10 | 1.1375 | 0.00816 | 0.0503 | 139.3995
10.5 | 1.2022 | 0.00854 | 0.0479 | 140.7728
11 | 1.265 | 0.00887 | 0.0458 | 142.6156
11.5 | 1.3255 | 0.00916 | 0.0443 | 144.7052
12 | 1.3831 | 0.00966 | 0.0431 | 143.1781
12.5 | 1.4364 | 0.01025 | 0.0427 | 140.1366
13 | 1.4895 | 0.01102 | 0.0421 | 135.1633
14 | 1.6023 | 0.01249 | 0.0391 | 128.2866
14.5 | 1.6562 | 0.01331 | 0.0379 | 124.4328
15 | 1.7082 | 0.01426 | 0.0369 | 119.7896
15.5 | 1.7348 | 0.01535 | 0.0406 | 113.0163
16 | 1.714 | 0.01754 | 0.052 | 97.7195
16.5 | 1.6995 | 0.02026 | 0.0596 | 83.8845
17 | 1.7043 | 0.02301 | 0.0622 | 74.0678
17.5 | 1.7022 | 0.02732 | 0.0624 | 62.306
18 | 1.6887 | 0.03355 | 0.0608 | 50.3338
18.5 | 1.6569 | 0.04268 | 0.057 | 38.8215
19 | 1.5607 | 0.06184 | 0.0474 | 25.2377
19.5 | 1.3727 | 0.09493 | 0.0312 | 14.4601
20 | 1.2787 | 0.11599 | 0.0205 | 11.0242

## 67. Re 4M Mach 0.10 (1)
BIGFOIL.COM POLAR EXPORT
marske5
MARSKE MONARCH (NACA 43012A) |  |  |  | Cl Max: | 1.632 | at alpha= | 18.5 | deg
JavaFoil+Calcfoil stall+Eppler ext transition |  |  |  | L/D Max: | 150.019 | at alpha= | 9.5 | deg
Re: | 4000000 |  |  | Cd Min: | 0.00488 | at alpha= | 1 | deg
Mach: | 0.1 |  |  | Cl=0 at alpha= | -0.92105 | deg
|  |  |  | @ Cl=0.1, Cd= | 0.0065653
|  |  |  | @ Cl=0.4, Cd= | 0.0053905
|  |  |  | @ Cl=0.6, Cd= | 0.0061005
alpha (deg) | Cl | Cd | Cm | Cl/Cd
-15 | -0.753 | 0.10226 | 0.03 | -7.362
-14.5 | -0.762 | 0.0968 | 0.03 | -7.868
-14 | -0.768 | 0.09106 | 0.03 | -8.434
-13.5 | -0.772 | 0.08602 | 0.03 | -8.972
-13 | -0.773 | 0.08064 | 0.03 | -9.581
-12.5 | -0.77 | 0.07611 | 0.029 | -10.119
-12 | -0.765 | 0.07227 | 0.029 | -10.579
-11.5 | -0.756 | 0.06797 | 0.029 | -11.122
-11 | -0.745 | 0.06274 | 0.029 | -11.879
-10.5 | -0.736 | 0.05534 | 0.032 | -13.309
-10 | -0.857 | 0.01007 | 0.049 | -85.098
-9.5 | -0.832 | 0.00936 | 0.048 | -88.905
-9 | -0.802 | 0.00904 | 0.047 | -88.687
-8.5 | -0.768 | 0.00857 | 0.046 | -89.638
-8 | -0.731 | 0.00822 | 0.046 | -88.877
-7.5 | -0.691 | 0.00776 | 0.045 | -88.98
-7 | -0.648 | 0.0076 | 0.044 | -85.241
-6.5 | -0.602 | 0.00742 | 0.043 | -81.122
-6 | -0.554 | 0.00757 | 0.042 | -73.245
-5.5 | -0.505 | 0.0076 | 0.041 | -66.427
-5 | -0.453 | 0.00728 | 0.04 | -62.22
-4.5 | -0.399 | 0.00714 | 0.04 | -55.925
-4 | -0.345 | 0.00706 | 0.039 | -48.917
-3.5 | -0.291 | 0.00697 | 0.038 | -41.707
-3 | -0.235 | 0.00694 | 0.037 | -33.924
-2.5 | -0.18 | 0.00683 | 0.036 | -26.298
-2 | -0.123 | 0.00679 | 0.035 | -18.144
-1.5 | -0.066 | 0.00675 | 0.035 | -9.83
-1 | -0.009 | 0.0067 | 0.034 | -1.356
-0.5 | 0.048 | 0.00673 | 0.033 | 7.196
0 | 0.108 | 0.00654 | 0.032 | 16.464
0.5 | 0.166 | 0.00693 | 0.032 | 24.014
1 | 0.225 | 0.00488 | 0.031 | 46.155
1.5 | 0.284 | 0.00506 | 0.03 | 56.232
2 | 0.343 | 0.00521 | 0.029 | 65.921
2.5 | 0.403 | 0.0054 | 0.029 | 74.519
3 | 0.462 | 0.00563 | 0.028 | 82.123
3.5 | 0.521 | 0.00586 | 0.027 | 88.934
4 | 0.581 | 0.00602 | 0.026 | 96.536
4.5 | 0.64 | 0.00627 | 0.026 | 102.159
5 | 0.7 | 0.0065 | 0.025 | 107.661
5.5 | 0.759 | 0.00676 | 0.024 | 112.35
6 | 0.818 | 0.00641 | 0.024 | 127.623
6.5 | 0.878 | 0.00658 | 0.023 | 133.392
7 | 0.936 | 0.00688 | 0.022 | 136.101
7.5 | 0.995 | 0.00717 | 0.022 | 138.748
8 | 1.053 | 0.00729 | 0.021 | 144.407
8.5 | 1.11 | 0.00761 | 0.02 | 145.835
9 | 1.167 | 0.00788 | 0.02 | 148.159
9.5 | 1.224 | 0.00816 | 0.019 | 150.019
10 | 1.28 | 0.00943 | 0.019 | 135.766
10.5 | 1.335 | 0.00969 | 0.018 | 137.797
11 | 1.388 | 0.01146 | 0.017 | 121.077
11.5 | 1.438 | 0.01228 | 0.017 | 117.059
12 | 1.451 | 0.01404 | 0.016 | 103.363
12.5 | 1.388 | 0.03351 | 0.014 | 41.435
13 | 1.417 | 0.03814 | 0.013 | 37.154
13.5 | 1.444 | 0.04316 | 0.013 | 33.464
14 | 1.474 | 0.04726 | 0.012 | 31.198
14.5 | 1.497 | 0.05301 | 0.012 | 28.247
15 | 1.517 | 0.06043 | 0.011 | 25.104
15.5 | 1.541 | 0.06517 | 0.011 | 23.648
16 | 1.561 | 0.07113 | 0.01 | 21.95
16.5 | 1.578 | 0.0784 | 0.01 | 20.125
17 | 1.595 | 0.08452 | 0.009 | 18.87
17.5 | 1.612 | 0.08987 | 0.009 | 17.942
18 | 1.631 | 0.09432 | 0.009 | 17.289
18.5 | 1.632 | 0.09962 | 0.008 | 16.386
19 | 1.621 | 0.1054 | 0.008 | 15.376
19.5 | 1.604 | 0.11177 | 0.008 | 14.354
20 | 1.585 | 0.11852 | 0.007 | 13.376

## 68. Re 4M Mach 0.10 (2)
BIGFOIL.COM POLAR EXPORT
marske5
MARSKE MONARCH (NACA 43012A) |  |  |  | Cl Max: | 1.7406 | at alpha= | 15.5 | deg
XFOIL ncrit=9 |  |  |  | L/D Max: | 144.196 | at alpha= | 11.5 | deg
Re: | 4000000 |  |  | Cd Min: | 0.12401 | at alpha= | 20 | deg
Mach: | 0.1 |  |  | Cl=0 at alpha= | -0.69581 | deg
|  |  |  | @ Cl=0.1, Cd= | 0.0074438
|  |  |  | @ Cl=0.4, Cd= | 0.0057322
|  |  |  | @ Cl=0.6, Cd= | 0.0062596
alpha (deg) | Cl | Cd | Cm | Cl/Cd
-20 | -1.5067 | 0.05501 | -0.0486 | -27.3896
-19.5 | -1.5514 | 0.04426 | -0.052 | -35.052
-19 | -1.5679 | 0.03824 | -0.0506 | -41.0016
-18.5 | -1.5721 | 0.03395 | -0.0475 | -46.3063
-18 | -1.5673 | 0.03071 | -0.0435 | -51.0355
-17.5 | -1.5522 | 0.02842 | -0.0394 | -54.6165
-17 | -1.5375 | 0.02618 | -0.0347 | -58.728
-16.5 | -1.5203 | 0.02414 | -0.0297 | -62.9785
-16 | -1.4955 | 0.02265 | -0.025 | -66.0265
-15.5 | -1.4664 | 0.02144 | -0.0205 | -68.3955
-15 | -1.4398 | 0.02004 | -0.0155 | -71.8463
-14.5 | -1.4169 | 0.01835 | -0.0095 | -77.2153
-14 | -1.3846 | 0.01709 | -0.0048 | -81.0181
-13.5 | -1.3456 | 0.01611 | -0.0011 | -83.5258
-13 | -1.3045 | 0.01526 | 0.0023 | -85.4849
-12.5 | -1.2623 | 0.01445 | 0.0057 | -87.3564
-12 | -1.2185 | 0.01377 | 0.0088 | -88.4895
-11.5 | -1.1746 | 0.01309 | 0.012 | -89.7326
-11 | -1.1301 | 0.01252 | 0.0151 | -90.2636
-10.5 | -1.0863 | 0.01195 | 0.0184 | -90.9038
-10 | -1.0217 | 0.0111 | 0.0172 | -92.045
-9.5 | -0.915 | 0.01066 | 0.007 | -85.8349
-9 | -0.868 | 0.01038 | 0.0096 | -83.6224
-8.5 | -0.8185 | 0.01004 | 0.0118 | -81.5239
-8 | -0.7675 | 0.00976 | 0.0136 | -78.6373
-7.5 | -0.7183 | 0.00934 | 0.0158 | -76.9058
-7 | -0.668 | 0.00913 | 0.0178 | -73.1654
-6.5 | -0.6178 | 0.00904 | 0.0198 | -68.3407
-6 | -0.5692 | 0.00905 | 0.022 | -62.895
-5.5 | -0.5186 | 0.00903 | 0.0238 | -57.4308
-5 | -0.4656 | 0.00891 | 0.0252 | -52.2559
-4.5 | -0.4125 | 0.00874 | 0.0265 | -47.1968
-4 | -0.3588 | 0.00858 | 0.0278 | -41.8182
-3.5 | -0.3047 | 0.00847 | 0.0289 | -35.974
-3 | -0.251 | 0.00833 | 0.0302 | -30.1321
-2.5 | -0.1967 | 0.00821 | 0.0312 | -23.9586
-2 | -0.1423 | 0.00815 | 0.0322 | -17.4601
-1.5 | -0.0879 | 0.00803 | 0.0333 | -10.9465
-1 | -0.0334 | 0.008 | 0.0342 | -4.175
-0.5 | 0.0215 | 0.00792 | 0.0351 | 2.7146
0 | 0.0762 | 0.00791 | 0.036 | 9.6334
1 | 0.1589 | 0.00629 | 0.0426 | 25.2623
1.5 | 0.1931 | 0.00548 | 0.0476 | 35.2372
2 | 0.2442 | 0.00549 | 0.0493 | 44.4809
2.5 | 0.2998 | 0.00557 | 0.0499 | 53.8241
3 | 0.3558 | 0.00566 | 0.0504 | 62.8622
3.5 | 0.4109 | 0.00575 | 0.0511 | 71.4609
4 | 0.4667 | 0.0059 | 0.0515 | 79.1017
4.5 | 0.5214 | 0.00606 | 0.0522 | 86.0396
5 | 0.577 | 0.00621 | 0.0526 | 92.9147
5.5 | 0.6327 | 0.00633 | 0.053 | 99.9526
6 | 0.6885 | 0.00647 | 0.0533 | 106.4142
6.5 | 0.7435 | 0.00662 | 0.0537 | 112.3112
7 | 0.7982 | 0.00682 | 0.0541 | 117.0381
7.5 | 0.8528 | 0.00705 | 0.0545 | 120.9645
8 | 0.9083 | 0.00731 | 0.0546 | 124.2544
8.5 | 0.9651 | 0.00749 | 0.0545 | 128.8518
9 | 1.0269 | 0.0077 | 0.0532 | 133.3636
9.5 | 1.0902 | 0.00795 | 0.0515 | 137.1321
10 | 1.1465 | 0.00823 | 0.0513 | 139.3074
10.5 | 1.2119 | 0.00864 | 0.0489 | 140.2662
11 | 1.2757 | 0.00894 | 0.0469 | 142.6957
11.5 | 1.3367 | 0.00927 | 0.0455 | 144.1963
12 | 1.395 | 0.00977 | 0.0444 | 142.784
12.5 | 1.4482 | 0.01041 | 0.0442 | 139.1162
13 | 1.5027 | 0.0112 | 0.0435 | 134.1696
13.5 | 1.5598 | 0.01204 | 0.0421 | 129.5515
14 | 1.6166 | 0.01276 | 0.0408 | 126.6928
14.5 | 1.6715 | 0.01357 | 0.0397 | 123.1761
15 | 1.7231 | 0.01465 | 0.0389 | 117.6177
15.5 | 1.7406 | 0.01584 | 0.0445 | 109.8864
16.5 | 1.6954 | 0.02156 | 0.063 | 78.6364
17 | 1.6981 | 0.02502 | 0.0644 | 67.8697
17.5 | 1.692 | 0.03024 | 0.0636 | 55.9524
18 | 1.6662 | 0.03826 | 0.0607 | 43.5494
18.5 | 1.6014 | 0.05237 | 0.0538 | 30.5786
19 | 1.4395 | 0.0811 | 0.0396 | 17.7497
19.5 | 1.3087 | 0.10645 | 0.0266 | 12.294
20 | 1.2398 | 0.12401 | 0.0174 | 9.9976

## 69. Re 4M Mach 0.25 (1)
BIGFOIL.COM POLAR EXPORT
marske5
MARSKE MONARCH (NACA 43012A) |  |  |  | Cl Max: | 1.53 | at alpha= | 17.5 | deg
JavaFoil+Calcfoil stall+Eppler ext transition |  |  |  | L/D Max: | 146.106 | at alpha= | 9 | deg
Re: | 4000000 |  |  | Cd Min: | 0.00497 | at alpha= | 1 | deg
Mach: | 0.25 |  |  | Cl=0 at alpha= | -0.92373 | deg
|  |  |  | @ Cl=0.1, Cd= | 0.0066453
|  |  |  | @ Cl=0.4, Cd= | 0.0054918
|  |  |  | @ Cl=0.6, Cd= | 0.0061877
alpha (deg) | Cl | Cd | Cm | Cl/Cd
-14 | -0.616 | 0.09941 | 0.028 | -6.197
-13.5 | -0.643 | 0.09373 | 0.027 | -6.862
-13 | -0.665 | 0.08723 | 0.027 | -7.629
-12.5 | -0.683 | 0.08126 | 0.027 | -8.404
-12 | -0.696 | 0.07638 | 0.028 | -9.11
-11.5 | -0.702 | 0.07195 | 0.027 | -9.762
-11 | -0.704 | 0.06711 | 0.028 | -10.497
-10.5 | -0.702 | 0.06165 | 0.028 | -11.379
-10 | -0.694 | 0.05706 | 0.029 | -12.157
-9.5 | -0.684 | 0.05089 | 0.031 | -13.448
-9 | -0.798 | 0.00956 | 0.049 | -83.484
-8.5 | -0.77 | 0.00891 | 0.048 | -86.478
-8 | -0.737 | 0.0084 | 0.047 | -87.728
-7.5 | -0.7 | 0.00798 | 0.046 | -87.718
-7 | -0.659 | 0.0078 | 0.045 | -84.383
-6.5 | -0.614 | 0.00742 | 0.044 | -82.766
-6 | -0.567 | 0.00774 | 0.043 | -73.162
-5.5 | -0.517 | 0.00754 | 0.042 | -68.511
-5 | -0.464 | 0.00741 | 0.042 | -62.61
-4.5 | -0.41 | 0.00728 | 0.041 | -56.275
-4 | -0.354 | 0.00713 | 0.04 | -49.715
-3.5 | -0.298 | 0.00708 | 0.039 | -42.142
-3 | -0.242 | 0.00699 | 0.038 | -34.565
-2.5 | -0.184 | 0.00692 | 0.037 | -26.652
-2 | -0.126 | 0.00689 | 0.036 | -18.364
-1.5 | -0.068 | 0.00683 | 0.036 | -9.971
-1 | -0.009 | 0.00679 | 0.035 | -1.374
-0.5 | 0.05 | 0.00676 | 0.034 | 7.355
0 | 0.111 | 0.00662 | 0.033 | 16.727
0.5 | 0.171 | 0.00697 | 0.032 | 24.534
1 | 0.231 | 0.00497 | 0.032 | 46.617
1.5 | 0.292 | 0.00508 | 0.031 | 57.44
2 | 0.353 | 0.00533 | 0.03 | 66.148
2.5 | 0.414 | 0.00554 | 0.029 | 74.638
3 | 0.474 | 0.00578 | 0.029 | 82.124
3.5 | 0.535 | 0.00594 | 0.028 | 90.129
4 | 0.596 | 0.00617 | 0.027 | 96.654
4.5 | 0.657 | 0.00644 | 0.026 | 102.014
5 | 0.718 | 0.00668 | 0.026 | 107.522
5.5 | 0.779 | 0.00696 | 0.025 | 111.836
6 | 0.839 | 0.0066 | 0.024 | 127.181
6.5 | 0.9 | 0.00676 | 0.024 | 133.047
7 | 0.96 | 0.00703 | 0.023 | 136.525
7.5 | 1.019 | 0.00739 | 0.022 | 137.792
8 | 1.078 | 0.00758 | 0.022 | 142.153
8.5 | 1.136 | 0.00794 | 0.021 | 143.017
9 | 1.194 | 0.00817 | 0.02 | 146.106
9.5 | 1.251 | 0.00862 | 0.02 | 145.024
10 | 1.307 | 0.00997 | 0.019 | 131.068
10.5 | 1.362 | 0.01042 | 0.019 | 130.756
11 | 1.413 | 0.01258 | 0.018 | 112.345
11.5 | 1.38 | 0.01842 | 0.016 | 74.912
12 | 1.346 | 0.03775 | 0.014 | 35.66
12.5 | 1.37 | 0.0438 | 0.014 | 31.284
13 | 1.401 | 0.04744 | 0.013 | 29.543
13.5 | 1.422 | 0.05414 | 0.012 | 26.267
14 | 1.444 | 0.05965 | 0.012 | 24.215
14.5 | 1.462 | 0.06618 | 0.011 | 22.091
15 | 1.479 | 0.07302 | 0.011 | 20.248
15.5 | 1.494 | 0.0792 | 0.01 | 18.859
16 | 1.508 | 0.08456 | 0.01 | 17.832
16.5 | 1.518 | 0.09001 | 0.01 | 16.863
17 | 1.526 | 0.09674 | 0.009 | 15.772
17.5 | 1.53 | 0.10304 | 0.009 | 14.848
18 | 1.53 | 0.10979 | 0.009 | 13.938
18.5 | 1.509 | 0.11511 | 0.008 | 13.108
19 | 1.469 | 0.12152 | 0.008 | 12.088
19.5 | 1.419 | 0.12678 | 0.008 | 11.192
20 | 1.361 | 0.13471 | 0.007 | 10.102

## 70. Re 4M Mach 0.25 (2)
BIGFOIL.COM POLAR EXPORT
marske5
MARSKE MONARCH (NACA 43012A) |  |  |  | Cl Max: | 1.7564 | at alpha= | 15 | deg
XFOIL ncrit=9 |  |  |  | L/D Max: | 141.472 | at alpha= | 11 | deg
Re: | 4000000 |  |  | Cd Min: | 0.21119 | at alpha= | -18 | deg
Mach: | 0.25 |  |  | Cl=0 at alpha= | -0.72478 | deg
|  |  |  | @ Cl=0.1, Cd= | 0.0079305
|  |  |  | @ Cl=0.4, Cd= | 0.0058053
|  |  |  | @ Cl=0.6, Cd= | 0.0063423
alpha (deg) | Cl | Cd | Cm | Cl/Cd
-18 | -0.6825 | 0.21119 | 0.0563 | -3.2317
-17.5 | -0.671 | 0.20152 | 0.0519 | -3.3297
-17 | -0.6558 | 0.19475 | 0.0485 | -3.3674
-16.5 | -0.6452 | 0.18585 | 0.0445 | -3.4716
-16 | -0.6402 | 0.17539 | 0.0401 | -3.6502
-15.5 | -0.6364 | 0.16527 | 0.0355 | -3.8507
-15 | -0.6207 | 0.15933 | 0.0329 | -3.8957
-14.5 | -1.0083 | 0.0636 | -0.0356 | -15.8538
-14 | -1.1181 | 0.04632 | -0.0411 | -24.1386
-13.5 | -1.2117 | 0.03411 | -0.0332 | -35.5233
-13 | -1.2846 | 0.02428 | -0.0195 | -52.9077
-12.5 | -1.2714 | 0.02058 | -0.0122 | -61.7784
-12 | -1.2393 | 0.01835 | -0.0065 | -67.5368
-11.5 | -1.2009 | 0.01664 | -0.0014 | -72.1695
-11 | -1.1587 | 0.01527 | 0.0033 | -75.8808
-10.5 | -1.1154 | 0.01406 | 0.0079 | -79.3314
-10 | -1.0527 | 0.01293 | 0.0087 | -81.4153
-9.5 | -0.9412 | 0.01212 | -0.0005 | -77.6568
-9 | -0.8941 | 0.01128 | 0.0032 | -79.2642
-8.5 | -0.8428 | 0.01075 | 0.0062 | -78.4
-8 | -0.7905 | 0.0103 | 0.009 | -76.7476
-7.5 | -0.738 | 0.00994 | 0.0116 | -74.2455
-7 | -0.6873 | 0.00955 | 0.0145 | -71.9686
-6.5 | -0.6359 | 0.00938 | 0.0171 | -67.7932
-6 | -0.5852 | 0.00946 | 0.0197 | -61.8605
-5.5 | -0.5324 | 0.00926 | 0.022 | -57.4946
-5 | -0.4775 | 0.00907 | 0.0238 | -52.6461
-4.5 | -0.4221 | 0.0089 | 0.0254 | -47.427
-4 | -0.3671 | 0.0087 | 0.0271 | -42.1954
-3.5 | -0.3111 | 0.00856 | 0.0285 | -36.3435
-3 | -0.255 | 0.00846 | 0.0298 | -30.1418
-2.5 | -0.1996 | 0.00829 | 0.0313 | -24.0772
-2 | -0.1434 | 0.0082 | 0.0325 | -17.4878
-1.5 | -0.0874 | 0.00812 | 0.0337 | -10.7635
-1 | -0.0311 | 0.00804 | 0.0348 | -3.8682
-0.5 | 0.0254 | 0.008 | 0.0358 | 3.175
0 | 0.0817 | 0.00798 | 0.0369 | 10.2381
0.5 | 0.1371 | 0.00783 | 0.0381 | 17.5096
1 | 0.1683 | 0.00646 | 0.0437 | 26.0526
1.5 | 0.2009 | 0.00557 | 0.0495 | 36.0682
2 | 0.2541 | 0.00556 | 0.0512 | 45.7014
2.5 | 0.3118 | 0.00564 | 0.0519 | 55.2837
3 | 0.369 | 0.00574 | 0.0527 | 64.2857
3.5 | 0.426 | 0.00586 | 0.0535 | 72.6962
4 | 0.4836 | 0.00605 | 0.0542 | 79.9339
4.5 | 0.5406 | 0.0062 | 0.0549 | 87.1935
5 | 0.5989 | 0.00634 | 0.0554 | 94.4637
5.5 | 0.6567 | 0.00646 | 0.056 | 101.6563
6 | 0.7144 | 0.00664 | 0.0566 | 107.5904
6.5 | 0.7715 | 0.00683 | 0.0573 | 112.9575
7.5 | 0.885 | 0.00733 | 0.0589 | 120.7367
8 | 0.9441 | 0.00752 | 0.0592 | 125.5452
8.5 | 1.0047 | 0.00774 | 0.0592 | 129.8062
9 | 1.0697 | 0.008 | 0.0583 | 133.7125
9.5 | 1.1371 | 0.00833 | 0.0568 | 136.5066
10 | 1.1972 | 0.00872 | 0.0569 | 137.2936
10.5 | 1.2678 | 0.00907 | 0.0548 | 139.7795
11 | 1.3355 | 0.00944 | 0.0533 | 141.4725
11.5 | 1.3992 | 0.00999 | 0.0525 | 140.0601
12 | 1.4603 | 0.01064 | 0.0522 | 137.2462
12.5 | 1.5143 | 0.01152 | 0.053 | 131.4497
13 | 1.5759 | 0.01249 | 0.0521 | 126.1729
13.5 | 1.638 | 0.01332 | 0.0514 | 122.973
14 | 1.6964 | 0.01438 | 0.051 | 117.9694
14.5 | 1.753 | 0.01557 | 0.0507 | 112.5883
15 | 1.7564 | 0.01669 | 0.0599 | 105.2367
15.5 | 1.7205 | 0.01996 | 0.0708 | 86.1974
16 | 1.6856 | 0.0261 | 0.0734 | 64.5824
16.5 | 1.6543 | 0.03424 | 0.071 | 48.3148
17 | 1.6083 | 0.04536 | 0.0656 | 35.4563
17.5 | 1.4791 | 0.06801 | 0.0534 | 21.7483
19 | 1.2113 | 0.12355 | 0.0231 | 9.8041
19.5 | 1.1593 | 0.13885 | 0.0142 | 8.3493
20 | 1.1281 | 0.15136 | 0.0069 | 7.4531

## 71. Re 4M Mach 0.50 (1)
BIGFOIL.COM POLAR EXPORT
marske5
MARSKE MONARCH (NACA 43012A) |  |  |  | Cl Max: | 1.249 | at alpha= | 20 | deg
JavaFoil+Calcfoil stall+Eppler ext transition |  |  |  | L/D Max: | 124.372 | at alpha= | 6.5 | deg
Re: | 4000000 |  |  | Cd Min: | 0.00518 | at alpha= | 1 | deg
Mach: | 0.5 |  |  | Cl=0 at alpha= | -0.92308 | deg
|  |  |  | @ Cl=0.1, Cd= | 0.0068187
|  |  |  | @ Cl=0.4, Cd= | 0.0057409
|  |  |  | @ Cl=0.6, Cd= | 0.0066709
alpha (deg) | Cl | Cd | Cm | Cl/Cd
-20 | -0.941 | 0.18769 | 0.044 | -5.015
-19.5 | -0.924 | 0.14906 | 0.047 | -6.2
-19 | -0.9 | 0.14317 | 0.045 | -6.29
-18.5 | -0.876 | 0.13922 | 0.044 | -6.295
-18 | -0.852 | 0.13569 | 0.042 | -6.275
-17.5 | -0.827 | 0.13216 | 0.04 | -6.26
-17 | -0.804 | 0.12529 | 0.039 | -6.419
-16.5 | -0.781 | 0.12911 | 0.038 | -6.048
-16 | -0.757 | 0.12222 | 0.038 | -6.198
-15.5 | -0.734 | 0.11215 | 0.037 | -6.547
-15 | -0.711 | 0.10876 | 0.036 | -6.534
-14.5 | -0.687 | 0.11165 | 0.035 | -6.153
-14 | -0.664 | 0.10552 | 0.035 | -6.29
-13.5 | -0.639 | 0.10069 | 0.033 | -6.345
-13 | -0.614 | 0.0926 | 0.032 | -6.632
-12.5 | -0.59 | 0.08471 | 0.031 | -6.969
-12 | -0.566 | 0.079 | 0.031 | -7.169
-11.5 | -0.543 | 0.07368 | 0.031 | -7.365
-11 | -0.519 | 0.06805 | 0.031 | -7.62
-10.5 | -0.494 | 0.06365 | 0.031 | -7.768
-10 | -0.47 | 0.05928 | 0.03 | -7.93
-9.5 | -0.446 | 0.05536 | 0.03 | -8.049
-9 | -0.421 | 0.05177 | 0.03 | -8.132
-8.5 | -0.393 | 0.06633 | 0.025 | -5.929
-8 | -0.368 | 0.06177 | 0.024 | -5.958
-7.5 | -0.449 | 0.05394 | 0.024 | -8.317
-7 | -0.526 | 0.04558 | 0.024 | -11.536
-6.5 | -0.521 | 0.04168 | 0.024 | -12.508
-6 | -0.496 | 0.03845 | 0.023 | -12.901
-5.5 | -0.562 | 0.00815 | 0.047 | -68.963
-5 | -0.509 | 0.00789 | 0.046 | -64.483
-4.5 | -0.451 | 0.0077 | 0.045 | -58.628
-4 | -0.392 | 0.00754 | 0.044 | -51.995
-3.5 | -0.331 | 0.00732 | 0.044 | -45.204
-3 | -0.269 | 0.00722 | 0.043 | -37.214
-2.5 | -0.205 | 0.0071 | 0.042 | -28.896
-2 | -0.141 | 0.00709 | 0.041 | -19.883
-1.5 | -0.076 | 0.00701 | 0.04 | -10.84
-1 | -0.01 | 0.00696 | 0.039 | -1.496
-0.5 | 0.055 | 0.00691 | 0.038 | 8.028
0 | 0.124 | 0.00677 | 0.037 | 18.248
0.5 | 0.191 | 0.00736 | 0.036 | 25.927
1 | 0.258 | 0.00518 | 0.035 | 49.81
1.5 | 0.326 | 0.00546 | 0.034 | 59.702
2 | 0.393 | 0.00571 | 0.034 | 68.873
2.5 | 0.461 | 0.00601 | 0.033 | 76.644
3 | 0.528 | 0.00629 | 0.032 | 83.949
3.5 | 0.595 | 0.00665 | 0.031 | 89.498
4 | 0.662 | 0.00693 | 0.03 | 95.581
4.5 | 0.729 | 0.00727 | 0.029 | 100.18
5 | 0.795 | 0.00767 | 0.029 | 103.67
5.5 | 0.861 | 0.00823 | 0.028 | 104.587
6 | 0.926 | 0.00765 | 0.027 | 121.153
6.5 | 0.991 | 0.00797 | 0.026 | 124.372
7 | 1.053 | 0.00848 | 0.026 | 124.234
7.5 | 1.113 | 0.00898 | 0.025 | 123.994
8 | 1.171 | 0.00956 | 0.024 | 122.521
8.5 | 1.176 | 0.01373 | 0.022 | 85.621
9 | 1.21 | 0.01572 | 0.021 | 77.005
9.5 | 1.187 | 0.02996 | 0.019 | 39.636
10 | 1.193 | 0.03994 | 0.017 | 29.871
10.5 | 1.184 | 0.0616 | 0.015 | 19.228
11 | 1.185 | 0.06677 | 0.015 | 17.739
11.5 | 1.144 | 0.07786 | 0.014 | 14.686
12 | 0.97 | 0.08925 | 0.014 | 10.871
12.5 | 0.787 | 0.10376 | 0.013 | 7.584
13 | 0.809 | 0.13597 | 0.012 | 5.946
13.5 | 0.846 | 0.10896 | 0.012 | 7.767
14 | 0.874 | 0.11815 | 0.011 | 7.397
14.5 | 0.903 | 0.11571 | 0.011 | 7.801
15 | 0.934 | 0.12573 | 0.011 | 7.426
15.5 | 0.963 | 0.12654 | 0.01 | 7.608
16 | 0.993 | 0.12645 | 0.01 | 7.856
16.5 | 1.024 | 0.13105 | 0.01 | 7.816
17 | 1.055 | 0.13431 | 0.009 | 7.856
17.5 | 1.086 | 0.14172 | 0.009 | 7.665
18 | 1.118 | 0.14713 | 0.009 | 7.598
18.5 | 1.148 | 0.18546 | 0.008 | 6.187
19 | 1.183 | 0.1491 | 0.008 | 7.937
19.5 | 1.216 | 0.15432 | 0.008 | 7.881
20 | 1.249 | 0.16168 | 0.008 | 7.724

## 72. Re 4M Mach 0.50 (2)
BIGFOIL.COM POLAR EXPORT
marske5
MARSKE MONARCH (NACA 43012A) |  |  |  | Cl Max: | 1.7697 | at alpha= | 12.5 | deg
XFOIL ncrit=9 |  |  |  | L/D Max: | 127.265 | at alpha= | 9.5 | deg
Re: | 4000000 |  |  | Cd Min: | 0.26135 | at alpha= | -20 | deg
Mach: | 0.5 |  |  | Cl=0 at alpha= | -0.86228 | deg
|  |  |  | @ Cl=0.1, Cd= | 0.0082716
|  |  |  | @ Cl=0.4, Cd= | 0.0061808
|  |  |  | @ Cl=0.6, Cd= | 0.0067348
alpha (deg) | Cl | Cd | Cm | Cl/Cd
-20 | -0.8075 | 0.26135 | 0.0841 | -3.0897
-19.5 | -0.7852 | 0.25403 | 0.0798 | -3.091
-19 | -0.7624 | 0.24616 | 0.0755 | -3.0972
-18.5 | -0.7408 | 0.23795 | 0.071 | -3.1133
-17.5 | -0.6991 | 0.22241 | 0.0627 | -3.1433
-17 | -0.6787 | 0.21431 | 0.0586 | -3.1669
-16.5 | -0.6592 | 0.20598 | 0.0545 | -3.2003
-16 | -0.6399 | 0.19769 | 0.0505 | -3.2369
-15.5 | -0.6217 | 0.18904 | 0.0465 | -3.2887
-15 | -0.6049 | 0.18033 | 0.0425 | -3.3544
-14.5 | -0.5878 | 0.17212 | 0.0388 | -3.4151
-14 | -0.5756 | 0.16271 | 0.0347 | -3.5376
-13.5 | -0.5559 | 0.15627 | 0.0319 | -3.5573
-13 | -0.5316 | 0.14617 | 0.0245 | -3.6369
-12.5 | -0.4488 | 0.12944 | -0.0029 | -3.4672
-12 | -0.4421 | 0.12021 | -0.0071 | -3.6777
-11.5 | -0.4383 | 0.11073 | -0.0114 | -3.9583
-11 | -0.4379 | 0.1011 | -0.016 | -4.3314
-10.5 | -0.4332 | 0.09325 | -0.0196 | -4.6456
-10 | -0.4387 | 0.08409 | -0.024 | -5.217
-9.5 | -0.4397 | 0.07608 | -0.028 | -5.7794
-8.5 | -0.4977 | 0.05467 | -0.0415 | -9.1037
-8 | -0.5313 | 0.04829 | -0.0373 | -11.0023
-7.5 | -0.5705 | 0.04262 | -0.0274 | -13.3857
-7 | -0.598 | 0.03512 | -0.0179 | -17.0273
-6.5 | -0.6129 | 0.02728 | -0.0075 | -22.467
-6 | -0.5991 | 0.02106 | 0.0012 | -28.4473
-5.5 | -0.5748 | 0.01254 | 0.0083 | -45.8373
-5 | -0.5155 | 0.0109 | 0.0128 | -47.2936
-4.5 | -0.4569 | 0.00998 | 0.0174 | -45.7816
-4 | -0.3951 | 0.00956 | 0.0211 | -41.3285
-3.5 | -0.3325 | 0.00922 | 0.0244 | -36.0629
-3 | -0.2705 | 0.00892 | 0.0275 | -30.3251
-2.5 | -0.2069 | 0.00877 | 0.0301 | -23.5918
-2 | -0.1445 | 0.00855 | 0.0327 | -16.9006
-1.5 | -0.0809 | 0.00846 | 0.0349 | -9.5626
-1 | -0.0176 | 0.00835 | 0.037 | -2.1078
-0.5 | 0.0463 | 0.00828 | 0.0389 | 5.5918
0 | 0.11 | 0.00827 | 0.0408 | 13.3011
0.5 | 0.1741 | 0.00825 | 0.0425 | 21.103
1 | 0.2257 | 0.00762 | 0.0465 | 29.6194
1.5 | 0.241 | 0.00593 | 0.0573 | 40.6408
2 | 0.2985 | 0.0059 | 0.0606 | 50.5932
2.5 | 0.3636 | 0.00607 | 0.0622 | 59.9012
3 | 0.4293 | 0.00627 | 0.0638 | 68.4689
3.5 | 0.4959 | 0.00644 | 0.0654 | 77.0031
4 | 0.5626 | 0.00661 | 0.067 | 85.1135
5 | 0.6975 | 0.00706 | 0.0704 | 98.796
5.5 | 0.7649 | 0.00734 | 0.0724 | 104.2098
6 | 0.8298 | 0.00771 | 0.0749 | 107.6265
6.5 | 0.8975 | 0.008 | 0.0773 | 112.1875
7 | 0.9654 | 0.0083 | 0.0799 | 116.3133
7.5 | 1.0349 | 0.00864 | 0.0824 | 119.7801
8 | 1.1081 | 0.00902 | 0.0846 | 122.8492
8.5 | 1.185 | 0.00955 | 0.0863 | 124.0838
9 | 1.2769 | 0.01015 | 0.0857 | 125.803
9.5 | 1.3681 | 0.01075 | 0.0859 | 127.2651
10 | 1.4509 | 0.01154 | 0.0877 | 125.7279
10.5 | 1.5361 | 0.01255 | 0.0893 | 122.3984
11 | 1.6147 | 0.01378 | 0.0921 | 117.1771
11.5 | 1.683 | 0.01534 | 0.0957 | 109.7132
12 | 1.7497 | 0.01745 | 0.0983 | 100.2693
12.5 | 1.7697 | 0.02026 | 0.1039 | 87.3495
13 | 1.7626 | 0.02502 | 0.1071 | 70.4476
13.5 | 1.7266 | 0.03288 | 0.1055 | 52.5122
14 | 1.3656 | 0.06855 | 0.0758 | 19.9212
14.5 | 1.2243 | 0.08812 | 0.061 | 13.8936
15 | 1.1753 | 0.10024 | 0.0534 | 11.7249
15.5 | 1.1406 | 0.11134 | 0.0466 | 10.2443
16 | 1.1138 | 0.122 | 0.0402 | 9.1295
16.5 | 1.108 | 0.1305 | 0.0354 | 8.4904
17 | 1.1006 | 0.13939 | 0.0303 | 7.8958
17.5 | 1.1017 | 0.14745 | 0.0256 | 7.4717

## 73. Re 5M Mach 0.00 (1)
BIGFOIL.COM POLAR EXPORT
marske5
MARSKE MONARCH (NACA 43012A) |  |  |  | Cl Max: | 1.651 | at alpha= | 18.5 | deg
JavaFoil+Calcfoil stall+Eppler ext transition |  |  |  | L/D Max: | 155.046 | at alpha= | 9.5 | deg
Re: | 5000000 |  |  | Cd Min: | 0.00472 | at alpha= | 1 | deg
Mach: | 0 |  |  | Cl=0 at alpha= | -0.92105 | deg
|  |  |  | @ Cl=0.1, Cd= | 0.0063954
|  |  |  | @ Cl=0.4, Cd= | 0.0052463
|  |  |  | @ Cl=0.6, Cd= | 0.0059171
alpha (deg) | Cl | Cd | Cm | Cl/Cd
-15.5 | -0.769 | 0.10581 | 0.031 | -7.267
-15 | -0.777 | 0.09987 | 0.031 | -7.776
-14.5 | -0.783 | 0.09388 | 0.031 | -8.341
-14 | -0.786 | 0.08823 | 0.031 | -8.912
-13.5 | -0.787 | 0.08361 | 0.031 | -9.417
-13 | -0.786 | 0.07857 | 0.03 | -10
-12.5 | -0.781 | 0.07475 | 0.03 | -10.445
-12 | -0.774 | 0.07027 | 0.03 | -11.008
-11.5 | -0.765 | 0.06449 | 0.031 | -11.868
-11 | -0.754 | 0.05961 | 0.031 | -12.647
-10.5 | -0.882 | 0.01012 | 0.05 | -87.219
-10 | -0.86 | 0.00944 | 0.049 | -91.093
-9.5 | -0.833 | 0.00898 | 0.048 | -92.698
-9 | -0.802 | 0.00863 | 0.047 | -92.861
-8.5 | -0.767 | 0.00834 | 0.046 | -91.963
-8 | -0.729 | 0.00777 | 0.045 | -93.867
-7.5 | -0.689 | 0.00743 | 0.045 | -92.753
-7 | -0.645 | 0.00726 | 0.044 | -88.872
-6.5 | -0.6 | 0.00764 | 0.043 | -78.558
-6 | -0.552 | 0.00727 | 0.042 | -75.941
-5.5 | -0.503 | 0.00716 | 0.041 | -70.233
-5 | -0.451 | 0.00705 | 0.04 | -63.941
-4.5 | -0.398 | 0.00697 | 0.039 | -57.09
-4 | -0.344 | 0.00679 | 0.039 | -50.625
-3.5 | -0.289 | 0.00671 | 0.038 | -43.117
-3 | -0.234 | 0.00663 | 0.037 | -35.347
-2.5 | -0.179 | 0.00657 | 0.036 | -27.208
-2 | -0.123 | 0.00654 | 0.035 | -18.75
-1.5 | -0.066 | 0.0065 | 0.035 | -10.158
-1 | -0.009 | 0.00645 | 0.034 | -1.402
-0.5 | 0.048 | 0.00651 | 0.033 | 7.406
0 | 0.107 | 0.00638 | 0.032 | 16.798
0.5 | 0.166 | 0.00669 | 0.031 | 24.753
1 | 0.224 | 0.00472 | 0.031 | 47.557
1.5 | 0.283 | 0.00482 | 0.03 | 58.679
2 | 0.342 | 0.00503 | 0.029 | 67.92
2.5 | 0.401 | 0.00525 | 0.028 | 76.387
3 | 0.46 | 0.00537 | 0.028 | 85.555
3.5 | 0.519 | 0.00561 | 0.027 | 92.555
4 | 0.578 | 0.00585 | 0.026 | 98.877
4.5 | 0.637 | 0.00603 | 0.026 | 105.725
5 | 0.696 | 0.00628 | 0.025 | 110.845
5.5 | 0.755 | 0.00644 | 0.024 | 117.267
6 | 0.815 | 0.00618 | 0.024 | 131.894
6.5 | 0.874 | 0.00631 | 0.023 | 138.373
7 | 0.932 | 0.00654 | 0.022 | 142.488
7.5 | 0.99 | 0.00678 | 0.022 | 146.015
8 | 1.048 | 0.00712 | 0.021 | 147.136
8.5 | 1.105 | 0.00729 | 0.02 | 151.648
9 | 1.162 | 0.00754 | 0.02 | 154.173
9.5 | 1.219 | 0.00786 | 0.019 | 155.046
10 | 1.275 | 0.00896 | 0.019 | 142.355
10.5 | 1.33 | 0.00934 | 0.018 | 142.491
11 | 1.383 | 0.01095 | 0.017 | 126.324
11.5 | 1.433 | 0.01164 | 0.017 | 123.136
12 | 1.367 | 0.02574 | 0.015 | 53.095
12.5 | 1.4 | 0.02937 | 0.014 | 47.662
13 | 1.431 | 0.03315 | 0.014 | 43.172
13.5 | 1.459 | 0.03783 | 0.013 | 38.558
14 | 1.486 | 0.04234 | 0.012 | 35.101
14.5 | 1.512 | 0.04715 | 0.012 | 32.075
15 | 1.533 | 0.05347 | 0.011 | 28.68
15.5 | 1.556 | 0.05938 | 0.011 | 26.197
16 | 1.577 | 0.06463 | 0.01 | 24.4
16.5 | 1.591 | 0.07348 | 0.01 | 21.645
17 | 1.608 | 0.07959 | 0.009 | 20.208
17.5 | 1.627 | 0.08487 | 0.009 | 19.166
18 | 1.646 | 0.08877 | 0.009 | 18.542
18.5 | 1.651 | 0.09404 | 0.008 | 17.561
19 | 1.643 | 0.09986 | 0.008 | 16.457
19.5 | 1.631 | 0.10546 | 0.008 | 15.466
20 | 1.615 | 0.11163 | 0.007 | 14.472

## 74. Re 5M Mach 0.00 (2)
BIGFOIL.COM POLAR EXPORT
marske5
MARSKE MONARCH (NACA 43012A) |  |  |  | Cl Max: | 1.7194 | at alpha= | 17.5 | deg
XFOIL ncrit=9 |  |  |  | L/D Max: | 151.625 | at alpha= | 11 | deg
Re: | 5000000 |  |  | Cd Min: | 0.11242 | at alpha= | 20 | deg
Mach: | 0 |  |  | Cl=0 at alpha= | -0.67942 | deg
|  |  |  | @ Cl=0.1, Cd= | 0.0075475
|  |  |  | @ Cl=0.4, Cd= | 0.0054838
|  |  |  | @ Cl=0.6, Cd= | 0.0059144
alpha (deg) | Cl | Cd | Cm | Cl/Cd
-20 | -1.6933 | 0.03349 | -0.0481 | -50.5614
-19.5 | -1.6883 | 0.03031 | -0.0445 | -55.7011
-19 | -1.6766 | 0.02783 | -0.0406 | -60.2443
-18.5 | -1.6603 | 0.02576 | -0.0365 | -64.4526
-18 | -1.6402 | 0.02404 | -0.0323 | -68.228
-17.5 | -1.6155 | 0.02264 | -0.0282 | -71.356
-17 | -1.5898 | 0.02129 | -0.0238 | -74.6736
-16.5 | -1.562 | 0.02006 | -0.0195 | -77.8664
-16 | -1.5311 | 0.01904 | -0.0153 | -80.4149
-15.5 | -1.4984 | 0.01816 | -0.0111 | -82.511
-15 | -1.4659 | 0.01733 | -0.0067 | -84.5874
-14.5 | -1.4299 | 0.01648 | -0.0027 | -86.7658
-14 | -1.3925 | 0.01543 | 0.0009 | -90.2463
-13.5 | -1.3526 | 0.01454 | 0.0042 | -93.0261
-13 | -1.3109 | 0.01375 | 0.0073 | -95.3382
-12.5 | -1.2679 | 0.01307 | 0.0103 | -97.0084
-12 | -1.2239 | 0.01248 | 0.0132 | -98.0689
-11.5 | -1.18 | 0.01193 | 0.0161 | -98.9103
-11 | -1.1361 | 0.01144 | 0.0192 | -99.3094
-10.5 | -1.0726 | 0.01086 | 0.018 | -98.7661
-10 | -0.9582 | 0.01018 | 0.0057 | -94.1257
-9.5 | -0.9197 | 0.0101 | 0.01 | -91.0594
-9 | -0.8709 | 0.00975 | 0.012 | -89.3231
-8.5 | -0.821 | 0.00943 | 0.0139 | -87.0626
-8 | -0.7704 | 0.00917 | 0.0157 | -84.0131
-7.5 | -0.721 | 0.00892 | 0.0177 | -80.8296
-7 | -0.6715 | 0.00875 | 0.0196 | -76.7429
-6.5 | -0.6218 | 0.00871 | 0.0215 | -71.3892
-6 | -0.572 | 0.0088 | 0.0233 | -65
-5.5 | -0.5206 | 0.00862 | 0.0249 | -60.3944
-5 | -0.4675 | 0.00848 | 0.0262 | -55.1297
-4.5 | -0.4139 | 0.00835 | 0.0274 | -49.5689
-4 | -0.3608 | 0.0082 | 0.0286 | -44
-3.5 | -0.3068 | 0.00808 | 0.0297 | -37.9703
-3 | -0.2524 | 0.00799 | 0.0306 | -31.5895
-2.5 | -0.1987 | 0.00787 | 0.0317 | -25.2478
-2 | -0.1442 | 0.00779 | 0.0326 | -18.5109
-1.5 | -0.0896 | 0.00774 | 0.0335 | -11.5762
-1 | -0.0352 | 0.00766 | 0.0344 | -4.5953
-0.5 | 0.0197 | 0.00763 | 0.0352 | 2.5819
0 | 0.0741 | 0.00761 | 0.036 | 9.7372
0.5 | 0.128 | 0.00748 | 0.037 | 17.1123
1 | 0.1696 | 0.00667 | 0.0401 | 25.4273
1.5 | 0.1956 | 0.00536 | 0.0465 | 36.4925
2 | 0.2453 | 0.00525 | 0.0484 | 46.7238
2.5 | 0.3001 | 0.00529 | 0.0491 | 56.7297
3 | 0.3557 | 0.00538 | 0.0496 | 66.1152
3.5 | 0.4112 | 0.00551 | 0.05 | 74.6279
4 | 0.4657 | 0.00564 | 0.0507 | 82.5709
4.5 | 0.5216 | 0.00577 | 0.0509 | 90.3986
5 | 0.5767 | 0.00586 | 0.0514 | 98.413
5.5 | 0.6324 | 0.00599 | 0.0516 | 105.576
6 | 0.687 | 0.00612 | 0.0521 | 112.2549
7 | 0.7955 | 0.00649 | 0.0529 | 122.5732
7.5 | 0.8496 | 0.00669 | 0.0533 | 126.9955
8 | 0.9044 | 0.00683 | 0.0535 | 132.4158
8.5 | 0.9601 | 0.007 | 0.0534 | 137.1571
9 | 1.0155 | 0.00719 | 0.0534 | 141.2378
10 | 1.1367 | 0.00776 | 0.0506 | 146.482
10.5 | 1.1949 | 0.00805 | 0.0497 | 148.4348
11 | 1.26 | 0.00831 | 0.0472 | 151.6245
11.5 | 1.3214 | 0.00873 | 0.0454 | 151.3631
12 | 1.3795 | 0.00914 | 0.0442 | 150.93
12.5 | 1.4313 | 0.01 | 0.0438 | 143.13
13 | 1.4816 | 0.01064 | 0.0439 | 139.2481
13.5 | 1.5391 | 0.01128 | 0.0424 | 136.445
14 | 1.5944 | 0.01206 | 0.0411 | 132.2056
14.5 | 1.6499 | 0.01269 | 0.0398 | 130.0158
15 | 1.7012 | 0.01366 | 0.0389 | 124.5388
15.5 | 1.7174 | 0.01623 | 0.0429 | 105.8164
16 | 1.7058 | 0.01784 | 0.053 | 95.6166
16.5 | 1.7085 | 0.01973 | 0.0587 | 86.594
17 | 1.7181 | 0.02199 | 0.0616 | 78.131
17.5 | 1.7194 | 0.02573 | 0.0624 | 66.8247
18 | 1.7094 | 0.03142 | 0.0612 | 54.4048
18.5 | 1.6846 | 0.03943 | 0.0582 | 42.7238
19 | 1.6213 | 0.05347 | 0.0514 | 30.3217
19.5 | 1.4231 | 0.08774 | 0.0346 | 16.2195
20 | 1.3024 | 0.11242 | 0.022 | 11.5851

## 75. Re 5M Mach 0.10 (1)
BIGFOIL.COM POLAR EXPORT
marske5
MARSKE MONARCH (NACA 43012A) |  |  |  | Cl Max: | 1.636 | at alpha= | 18.5 | deg
JavaFoil+Calcfoil stall+Eppler ext transition |  |  |  | L/D Max: | 154.145 | at alpha= | 9.5 | deg
Re: | 5000000 |  |  | Cd Min: | 0.00472 | at alpha= | 1 | deg
Mach: | 0.1 |  |  | Cl=0 at alpha= | -0.92105 | deg
|  |  |  | @ Cl=0.1, Cd= | 0.0063773
|  |  |  | @ Cl=0.4, Cd= | 0.0051935
|  |  |  | @ Cl=0.6, Cd= | 0.0059151
alpha (deg) | Cl | Cd | Cm | Cl/Cd
-15.5 | -0.742 | 0.10735 | 0.03 | -6.916
-15 | -0.754 | 0.10049 | 0.031 | -7.5
-14.5 | -0.762 | 0.09506 | 0.03 | -8.02
-14 | -0.769 | 0.08946 | 0.03 | -8.594
-13.5 | -0.773 | 0.08458 | 0.03 | -9.133
-13 | -0.773 | 0.07936 | 0.03 | -9.746
-12.5 | -0.77 | 0.07534 | 0.03 | -10.226
-12 | -0.765 | 0.07113 | 0.03 | -10.76
-11.5 | -0.758 | 0.06607 | 0.03 | -11.468
-11 | -0.748 | 0.06106 | 0.031 | -12.249
-10.5 | -0.872 | 0.0111 | 0.049 | -78.496
-10 | -0.858 | 0.00957 | 0.049 | -89.697
-9.5 | -0.832 | 0.00908 | 0.048 | -91.687
-9 | -0.802 | 0.00871 | 0.047 | -92.086
-8.5 | -0.768 | 0.00832 | 0.046 | -92.286
-8 | -0.731 | 0.00788 | 0.046 | -92.719
-7.5 | -0.691 | 0.00751 | 0.045 | -91.92
-7 | -0.648 | 0.00734 | 0.044 | -88.196
-6.5 | -0.602 | 0.00762 | 0.043 | -78.977
-6 | -0.554 | 0.0075 | 0.042 | -73.922
-5.5 | -0.505 | 0.00713 | 0.041 | -70.817
-5 | -0.453 | 0.00703 | 0.04 | -64.405
-4.5 | -0.4 | 0.00695 | 0.04 | -57.5
-4 | -0.346 | 0.00686 | 0.039 | -50.355
-3.5 | -0.291 | 0.00678 | 0.038 | -42.897
-3 | -0.235 | 0.00671 | 0.037 | -35.086
-2.5 | -0.18 | 0.00663 | 0.036 | -27.082
-2 | -0.123 | 0.00654 | 0.036 | -18.818
-1.5 | -0.066 | 0.00656 | 0.035 | -10.112
-1 | -0.009 | 0.00651 | 0.034 | -1.395
-0.5 | 0.048 | 0.00649 | 0.033 | 7.464
0 | 0.108 | 0.00636 | 0.032 | 16.929
0.5 | 0.166 | 0.00668 | 0.032 | 24.928
1 | 0.225 | 0.00472 | 0.031 | 47.717
1.5 | 0.284 | 0.00486 | 0.03 | 58.507
2 | 0.343 | 0.00507 | 0.029 | 67.752
2.5 | 0.403 | 0.0052 | 0.029 | 77.456
3 | 0.462 | 0.00542 | 0.028 | 85.294
3.5 | 0.521 | 0.00562 | 0.027 | 92.713
4 | 0.581 | 0.00587 | 0.026 | 99.004
4.5 | 0.64 | 0.00601 | 0.026 | 106.44
5 | 0.7 | 0.00627 | 0.025 | 111.541
5.5 | 0.759 | 0.00647 | 0.024 | 117.301
6 | 0.818 | 0.00615 | 0.024 | 133.019
6.5 | 0.878 | 0.00639 | 0.023 | 137.286
7 | 0.936 | 0.00662 | 0.022 | 141.446
7.5 | 0.995 | 0.00679 | 0.022 | 146.483
8 | 1.053 | 0.00712 | 0.021 | 147.905
8.5 | 1.11 | 0.00736 | 0.02 | 150.742
9 | 1.167 | 0.00761 | 0.02 | 153.334
9.5 | 1.224 | 0.00794 | 0.019 | 154.145
10 | 1.28 | 0.00906 | 0.019 | 141.344
10.5 | 1.335 | 0.00958 | 0.018 | 139.456
11 | 1.388 | 0.01109 | 0.017 | 125.08
11.5 | 1.438 | 0.01183 | 0.017 | 121.552
12 | 1.366 | 0.02687 | 0.015 | 50.854
12.5 | 1.396 | 0.03135 | 0.014 | 44.516
13 | 1.429 | 0.03476 | 0.013 | 41.1
13.5 | 1.455 | 0.0396 | 0.013 | 36.752
14 | 1.483 | 0.04425 | 0.012 | 33.512
14.5 | 1.507 | 0.04936 | 0.012 | 30.532
15 | 1.524 | 0.05693 | 0.011 | 26.772
15.5 | 1.549 | 0.06175 | 0.011 | 25.078
16 | 1.57 | 0.06715 | 0.01 | 23.378
16.5 | 1.581 | 0.07637 | 0.01 | 20.699
17 | 1.599 | 0.08173 | 0.009 | 19.563
17.5 | 1.619 | 0.08594 | 0.009 | 18.844
18 | 1.635 | 0.09126 | 0.009 | 17.912
18.5 | 1.636 | 0.09641 | 0.008 | 16.972
19 | 1.625 | 0.10246 | 0.008 | 15.857
19.5 | 1.608 | 0.10827 | 0.008 | 14.854
20 | 1.587 | 0.11423 | 0.007 | 13.896

## 76. Re 5M Mach 0.10 (2)
BIGFOIL.COM POLAR EXPORT
marske5
MARSKE MONARCH (NACA 43012A) |  |  |  | Cl Max: | 1.7163 | at alpha= | 15.5 | deg
XFOIL ncrit=9 |  |  |  | L/D Max: | 151.454 | at alpha= | 11 | deg
Re: | 5000000 |  |  | Cd Min: | 0.12179 | at alpha= | 20 | deg
Mach: | 0.1 |  |  | Cl=0 at alpha= | -0.68421 | deg
|  |  |  | @ Cl=0.1, Cd= | 0.0075596
|  |  |  | @ Cl=0.4, Cd= | 0.0054951
|  |  |  | @ Cl=0.6, Cd= | 0.0059284
alpha (deg) | Cl | Cd | Cm | Cl/Cd
-20 | -1.6396 | 0.04055 | -0.0536 | -40.434
-19.5 | -1.6502 | 0.03547 | -0.0512 | -46.5238
-19 | -1.6494 | 0.03179 | -0.0477 | -51.8842
-18.5 | -1.6414 | 0.02889 | -0.0436 | -56.8155
-18 | -1.6272 | 0.02659 | -0.0391 | -61.1959
-17.5 | -1.6074 | 0.02475 | -0.0347 | -64.9455
-17 | -1.5856 | 0.02306 | -0.0299 | -68.7598
-16.5 | -1.562 | 0.02148 | -0.0251 | -72.7188
-16 | -1.5335 | 0.02022 | -0.0204 | -75.8408
-15.5 | -1.5019 | 0.01917 | -0.0159 | -78.3464
-15 | -1.4702 | 0.01818 | -0.0112 | -80.8691
-14.5 | -1.4374 | 0.01723 | -0.0064 | -83.4243
-14 | -1.3965 | 0.01646 | -0.0029 | -84.842
-13.5 | -1.3584 | 0.01534 | 0.0009 | -88.5528
-13 | -1.3182 | 0.01431 | 0.0045 | -92.1174
-12.5 | -1.2756 | 0.0135 | 0.0078 | -94.4889
-12 | -1.2317 | 0.01282 | 0.011 | -96.0764
-11.5 | -1.1873 | 0.0122 | 0.0141 | -97.3197
-11 | -1.143 | 0.01167 | 0.0174 | -97.9434
-10.5 | -1.0801 | 0.01105 | 0.0167 | -97.7466
-10 | -0.9661 | 0.01052 | 0.0049 | -91.8346
-9.5 | -0.9248 | 0.01027 | 0.0087 | -90.0487
-9 | -0.876 | 0.00986 | 0.011 | -88.8438
-8.5 | -0.8258 | 0.00951 | 0.0131 | -86.8349
-8 | -0.7749 | 0.00924 | 0.015 | -83.8636
-7.5 | -0.7247 | 0.00902 | 0.017 | -80.3437
-7 | -0.6752 | 0.00881 | 0.0191 | -76.6402
-6.5 | -0.6254 | 0.00877 | 0.0211 | -71.3113
-6 | -0.5751 | 0.00884 | 0.023 | -65.0566
-5.5 | -0.5233 | 0.00865 | 0.0247 | -60.4971
-5 | -0.4699 | 0.0085 | 0.026 | -55.2824
-4.5 | -0.4159 | 0.00837 | 0.0272 | -49.6894
-4 | -0.3624 | 0.00821 | 0.0285 | -44.1413
-3.5 | -0.3081 | 0.0081 | 0.0296 | -38.037
-3 | -0.2534 | 0.008 | 0.0306 | -31.675
-2.5 | -0.1993 | 0.00789 | 0.0317 | -25.2598
-2 | -0.1445 | 0.0078 | 0.0327 | -18.5256
-1.5 | -0.0896 | 0.00776 | 0.0336 | -11.5464
-1 | -0.0348 | 0.00767 | 0.0345 | -4.5372
-0.5 | 0.0203 | 0.00765 | 0.0353 | 2.6536
0 | 0.0751 | 0.00761 | 0.0362 | 9.8686
0.5 | 0.1294 | 0.0075 | 0.0371 | 17.2533
1 | 0.1718 | 0.00673 | 0.0402 | 25.5275
1.5 | 0.1972 | 0.00537 | 0.0468 | 36.7225
2 | 0.247 | 0.00526 | 0.0487 | 46.9582
2.5 | 0.3022 | 0.0053 | 0.0494 | 57.0189
3 | 0.3581 | 0.00539 | 0.05 | 66.4378
3.5 | 0.4139 | 0.00553 | 0.0505 | 74.8463
4 | 0.4687 | 0.00567 | 0.0511 | 82.6631
5 | 0.5806 | 0.00588 | 0.0519 | 98.7415
5.5 | 0.6367 | 0.00602 | 0.0522 | 105.7641
6 | 0.6917 | 0.00615 | 0.0527 | 112.4715
7 | 0.801 | 0.00653 | 0.0536 | 122.6646
7.5 | 0.8556 | 0.00672 | 0.054 | 127.3214
8 | 0.9109 | 0.00687 | 0.0543 | 132.591
8.5 | 0.9671 | 0.00704 | 0.0543 | 137.3722
9 | 1.0231 | 0.00723 | 0.0543 | 141.5076
10 | 1.1456 | 0.00784 | 0.0516 | 146.1224
10.5 | 1.2048 | 0.00811 | 0.0507 | 148.5573
11 | 1.2707 | 0.00839 | 0.0483 | 151.4541
11.5 | 1.3324 | 0.00885 | 0.0466 | 150.5537
12 | 1.3911 | 0.00929 | 0.0455 | 149.7417
12.5 | 1.4434 | 0.01016 | 0.0453 | 142.0669
13 | 1.4946 | 0.01085 | 0.0454 | 137.7512
13.5 | 1.553 | 0.01149 | 0.044 | 135.161
14 | 1.6092 | 0.01226 | 0.0427 | 131.2561
14.5 | 1.6645 | 0.01302 | 0.0417 | 127.8418
15 | 1.7144 | 0.0142 | 0.041 | 120.7324
15.5 | 1.7163 | 0.01691 | 0.0477 | 101.4962
16 | 1.704 | 0.01855 | 0.0576 | 91.8598
16.5 | 1.7064 | 0.02084 | 0.0623 | 81.881
17 | 1.7137 | 0.02372 | 0.0642 | 72.247
17.5 | 1.7116 | 0.02834 | 0.0638 | 60.3952
18 | 1.6895 | 0.0357 | 0.0615 | 47.3249
18.5 | 1.6436 | 0.04695 | 0.0563 | 35.0075
19 | 1.5175 | 0.07051 | 0.0445 | 21.5218
19.5 | 1.3325 | 0.10305 | 0.0281 | 12.9306
20 | 1.255 | 0.12179 | 0.0183 | 10.3046

## 77. Re 5M Mach 0.25 (1)
BIGFOIL.COM POLAR EXPORT
marske5
MARSKE MONARCH (NACA 43012A) |  |  |  | Cl Max: | 1.532 | at alpha= | 18 | deg
JavaFoil+Calcfoil stall+Eppler ext transition |  |  |  | L/D Max: | 151.308 | at alpha= | 9.5 | deg
Re: | 5000000 |  |  | Cd Min: | 0.00437 | at alpha= | 1 | deg
Mach: | 0.25 |  |  | Cl=0 at alpha= | -0.92373 | deg
|  |  |  | @ Cl=0.1, Cd= | 0.0064043
|  |  |  | @ Cl=0.4, Cd= | 0.0052979
|  |  |  | @ Cl=0.6, Cd= | 0.0059551
alpha (deg) | Cl | Cd | Cm | Cl/Cd
-14 | -0.616 | 0.09887 | 0.028 | -6.232
-13.5 | -0.643 | 0.09226 | 0.028 | -6.972
-13 | -0.666 | 0.08562 | 0.028 | -7.776
-12.5 | -0.684 | 0.08063 | 0.028 | -8.482
-12 | -0.696 | 0.07572 | 0.028 | -9.193
-11.5 | -0.703 | 0.07069 | 0.028 | -9.947
-11 | -0.705 | 0.06595 | 0.028 | -10.693
-10.5 | -0.702 | 0.06062 | 0.029 | -11.586
-10 | -0.696 | 0.05552 | 0.03 | -12.539
-9.5 | -0.719 | 0.03455 | 0.039 | -20.804
-9 | -0.798 | 0.00929 | 0.049 | -85.896
-8.5 | -0.77 | 0.00861 | 0.048 | -89.429
-8 | -0.737 | 0.00814 | 0.047 | -90.589
-7.5 | -0.7 | 0.00763 | 0.046 | -91.711
-7 | -0.659 | 0.00754 | 0.045 | -87.4
-6.5 | -0.614 | 0.0072 | 0.044 | -85.27
-6 | -0.567 | 0.00767 | 0.043 | -73.846
-5.5 | -0.517 | 0.00727 | 0.042 | -71.071
-5 | -0.464 | 0.00715 | 0.042 | -64.909
-4.5 | -0.41 | 0.00701 | 0.041 | -58.401
-4 | -0.354 | 0.00691 | 0.04 | -51.266
-3.5 | -0.298 | 0.00678 | 0.039 | -44.013
-3 | -0.242 | 0.00665 | 0.038 | -36.351
-2.5 | -0.184 | 0.00662 | 0.037 | -27.854
-2 | -0.126 | 0.00654 | 0.036 | -19.329
-1.5 | -0.068 | 0.00657 | 0.036 | -10.36
-1 | -0.009 | 0.00652 | 0.035 | -1.431
-0.5 | 0.05 | 0.00656 | 0.034 | 7.586
0 | 0.111 | 0.00637 | 0.033 | 17.388
0.5 | 0.171 | 0.00637 | 0.032 | 26.848
1 | 0.231 | 0.00437 | 0.032 | 52.937
1.5 | 0.292 | 0.00494 | 0.031 | 59.1
2 | 0.353 | 0.00519 | 0.03 | 68.024
2.5 | 0.414 | 0.00533 | 0.029 | 77.644
3 | 0.474 | 0.00553 | 0.029 | 85.778
3.5 | 0.535 | 0.00571 | 0.028 | 93.728
4 | 0.596 | 0.00594 | 0.027 | 100.344
4.5 | 0.657 | 0.00617 | 0.026 | 106.543
5 | 0.718 | 0.00644 | 0.026 | 111.443
5.5 | 0.779 | 0.00668 | 0.025 | 116.616
6 | 0.839 | 0.00631 | 0.024 | 133.088
6.5 | 0.9 | 0.00661 | 0.024 | 136.153
7 | 0.96 | 0.00677 | 0.023 | 141.839
7.5 | 1.019 | 0.00699 | 0.022 | 145.804
8 | 1.078 | 0.00737 | 0.022 | 146.274
8.5 | 1.136 | 0.00763 | 0.021 | 148.794
9 | 1.194 | 0.00797 | 0.02 | 149.736
9.5 | 1.251 | 0.00827 | 0.02 | 151.308
10 | 1.307 | 0.00958 | 0.019 | 136.38
10.5 | 1.362 | 0.01141 | 0.019 | 119.411
11 | 1.413 | 0.01224 | 0.018 | 115.498
11.5 | 1.392 | 0.01655 | 0.016 | 84.117
12 | 1.353 | 0.03549 | 0.015 | 38.132
12.5 | 1.378 | 0.04119 | 0.014 | 33.459
13 | 1.409 | 0.04464 | 0.013 | 31.555
13.5 | 1.429 | 0.05126 | 0.013 | 27.876
14 | 1.451 | 0.05658 | 0.012 | 25.653
14.5 | 1.465 | 0.0648 | 0.011 | 22.602
15 | 1.481 | 0.07071 | 0.011 | 20.95
15.5 | 1.497 | 0.07662 | 0.01 | 19.541
16 | 1.512 | 0.08183 | 0.01 | 18.473
16.5 | 1.522 | 0.08829 | 0.01 | 17.233
17 | 1.528 | 0.09452 | 0.009 | 16.161
17.5 | 1.531 | 0.09978 | 0.009 | 15.343
18 | 1.532 | 0.10701 | 0.009 | 14.319
18.5 | 1.511 | 0.11219 | 0.008 | 13.466
19 | 1.471 | 0.11838 | 0.008 | 12.424
19.5 | 1.421 | 0.1244 | 0.008 | 11.42
20 | 1.363 | 0.13217 | 0.007 | 10.31

## 78. Re 5M Mach 0.25 (2)
BIGFOIL.COM POLAR EXPORT
marske5
MARSKE MONARCH (NACA 43012A) |  |  |  | Cl Max: | 1.7472 | at alpha= | 14.5 | deg
XFOIL ncrit=9 |  |  |  | L/D Max: | 148.648 | at alpha= | 11 | deg
Re: | 5000000 |  |  | Cd Min: | 0.21355 | at alpha= | -18.5 | deg
Mach: | 0.25 |  |  | Cl=0 at alpha= | -0.71025 | deg
|  |  |  | @ Cl=0.1, Cd= | 0.0076364
|  |  |  | @ Cl=0.4, Cd= | 0.0055694
|  |  |  | @ Cl=0.6, Cd= | 0.005985
alpha (deg) | Cl | Cd | Cm | Cl/Cd
-18.5 | -0.71 | 0.21355 | 0.059 | -3.3247
-18 | -0.6924 | 0.2077 | 0.0558 | -3.3337
-17.5 | -0.6732 | 0.2025 | 0.0529 | -3.3244
-17 | -0.6611 | 0.19394 | 0.0489 | -3.4088
-16.5 | -0.6498 | 0.18545 | 0.045 | -3.5039
-16 | -0.6497 | 0.17331 | 0.0398 | -3.7488
-15.5 | -0.6542 | 0.16082 | 0.0341 | -4.0679
-15 | -1.1339 | 0.05344 | -0.0442 | -21.2182
-14.5 | -1.2603 | 0.03738 | -0.0424 | -33.7159
-14 | -1.3205 | 0.02905 | -0.033 | -45.4561
-13.5 | -1.3306 | 0.02478 | -0.0238 | -53.6965
-13 | -1.318 | 0.02168 | -0.0161 | -60.7934
-12.5 | -1.2916 | 0.01906 | -0.0098 | -67.765
-12 | -1.2587 | 0.01681 | -0.0041 | -74.878
-11.5 | -1.2203 | 0.01501 | 0.0012 | -81.2991
-11 | -1.1767 | 0.01379 | 0.0059 | -85.3299
-10.5 | -1.1191 | 0.01271 | 0.0079 | -88.0488
-10 | -1.0012 | 0.01183 | -0.0024 | -84.6323
-9.5 | -0.9534 | 0.01131 | 0.0014 | -84.2971
-9 | -0.9018 | 0.01081 | 0.0045 | -83.4228
-8.5 | -0.851 | 0.01015 | 0.0076 | -83.8424
-8 | -0.7988 | 0.00972 | 0.0104 | -82.1811
-7.5 | -0.7468 | 0.00945 | 0.0131 | -79.0265
-7 | -0.6948 | 0.00926 | 0.0157 | -75.0324
-6.5 | -0.6444 | 0.00912 | 0.0186 | -70.6579
-6 | -0.5919 | 0.00907 | 0.0209 | -65.2591
-5.5 | -0.5371 | 0.0089 | 0.0228 | -60.3483
-4.5 | -0.4266 | 0.00849 | 0.0263 | -50.2473
-4 | -0.3702 | 0.00837 | 0.0277 | -44.2294
-3.5 | -0.3149 | 0.00819 | 0.0292 | -38.4493
-3 | -0.2584 | 0.00807 | 0.0305 | -32.0198
-2.5 | -0.2023 | 0.00797 | 0.0318 | -25.3827
-2 | -0.1459 | 0.00786 | 0.033 | -18.5623
-1.5 | -0.0893 | 0.00782 | 0.0341 | -11.4194
-1 | -0.0328 | 0.00773 | 0.0352 | -4.2432
-0.5 | 0.0238 | 0.00771 | 0.0362 | 3.0869
0 | 0.0808 | 0.00765 | 0.0371 | 10.5621
0.5 | 0.1372 | 0.00761 | 0.0381 | 18.0289
1 | 0.1816 | 0.0069 | 0.0413 | 26.3188
1.5 | 0.2065 | 0.00546 | 0.0483 | 37.8205
2 | 0.257 | 0.00531 | 0.0506 | 48.3992
2.5 | 0.3139 | 0.00538 | 0.0515 | 58.3457
3 | 0.3717 | 0.0055 | 0.0522 | 67.5818
3.5 | 0.4288 | 0.00564 | 0.0529 | 76.0284
4 | 0.4864 | 0.00576 | 0.0536 | 84.4444
4.5 | 0.545 | 0.00588 | 0.0541 | 92.6871
5 | 0.6026 | 0.00599 | 0.0547 | 100.601
5.5 | 0.6607 | 0.00616 | 0.0553 | 107.2565
6 | 0.7177 | 0.00633 | 0.056 | 113.3807
6.5 | 0.7748 | 0.00655 | 0.0567 | 118.2901
7 | 0.8318 | 0.00674 | 0.0575 | 123.4125
8 | 0.9474 | 0.00707 | 0.0587 | 134.0028
8.5 | 1.0061 | 0.00728 | 0.0592 | 138.2005
9 | 1.0651 | 0.00754 | 0.0595 | 141.2599
10 | 1.197 | 0.00821 | 0.0572 | 145.7978
10.5 | 1.2611 | 0.00849 | 0.0565 | 148.5395
11 | 1.3304 | 0.00895 | 0.0546 | 148.648
11.5 | 1.3963 | 0.00942 | 0.0535 | 148.2272
12 | 1.4562 | 0.0102 | 0.0533 | 142.7647
12.5 | 1.5086 | 0.01114 | 0.0543 | 135.4219
13 | 1.5701 | 0.01184 | 0.0539 | 132.6098
13.5 | 1.6304 | 0.01281 | 0.0533 | 127.2756
14 | 1.6918 | 0.01357 | 0.0527 | 124.6721
14.5 | 1.7472 | 0.0148 | 0.0526 | 118.0541
15 | 1.7256 | 0.0176 | 0.0636 | 98.0455
15.5 | 1.702 | 0.02089 | 0.0718 | 81.4744
16 | 1.694 | 0.02536 | 0.0735 | 66.7981
16.5 | 1.6724 | 0.03247 | 0.0716 | 51.506
17 | 1.6321 | 0.04268 | 0.0669 | 38.2404
17.5 | 1.4954 | 0.06613 | 0.0542 | 22.613
18 | 1.3515 | 0.09038 | 0.0411 | 14.9535
18.5 | 1.2581 | 0.10991 | 0.0303 | 11.4466
19 | 1.2039 | 0.12487 | 0.022 | 9.6412
19.5 | 1.1636 | 0.13839 | 0.0142 | 8.4081

## 79. Re 5M Mach 0.50 (1)
BIGFOIL.COM POLAR EXPORT
marske5
MARSKE MONARCH (NACA 43012A) |  |  |  | Cl Max: | 1.25 | at alpha= | 20 | deg
JavaFoil+Calcfoil stall+Eppler ext transition |  |  |  | L/D Max: | 130.64 | at alpha= | 7.5 | deg
Re: | 5000000 |  |  | Cd Min: | 0.00505 | at alpha= | 1 | deg
Mach: | 0.5 |  |  | Cl=0 at alpha= | -0.92424 | deg
|  |  |  | @ Cl=0.1, Cd= | 0.0066159
|  |  |  | @ Cl=0.4, Cd= | 0.0055709
|  |  |  | @ Cl=0.6, Cd= | 0.0063839
alpha (deg) | Cl | Cd | Cm | Cl/Cd
-20 | -0.942 | 0.17744 | 0.045 | -5.309
-19.5 | -0.925 | 0.14688 | 0.047 | -6.301
-19 | -0.902 | 0.14179 | 0.046 | -6.359
-18.5 | -0.878 | 0.13613 | 0.045 | -6.447
-18 | -0.854 | 0.13248 | 0.043 | -6.443
-17.5 | -0.828 | 0.12774 | 0.041 | -6.483
-17 | -0.804 | 0.12278 | 0.04 | -6.552
-16.5 | -0.781 | 0.12352 | 0.039 | -6.323
-16 | -0.758 | 0.12019 | 0.038 | -6.304
-15.5 | -0.734 | 0.10902 | 0.037 | -6.737
-15 | -0.711 | 0.10538 | 0.036 | -6.746
-14.5 | -0.687 | 0.10762 | 0.036 | -6.385
-14 | -0.664 | 0.10308 | 0.035 | -6.441
-13.5 | -0.639 | 0.0983 | 0.034 | -6.505
-13 | -0.615 | 0.09049 | 0.033 | -6.797
-12.5 | -0.591 | 0.08392 | 0.033 | -7.048
-12 | -0.567 | 0.07755 | 0.032 | -7.317
-11.5 | -0.544 | 0.07136 | 0.032 | -7.62
-11 | -0.52 | 0.06652 | 0.032 | -7.813
-10.5 | -0.496 | 0.06199 | 0.032 | -7.993
-10 | -0.471 | 0.05777 | 0.032 | -8.156
-9.5 | -0.449 | 0.05222 | 0.034 | -8.599
-9 | -0.501 | 0.01141 | 0.053 | -43.934
-8.5 | -0.393 | 0.06482 | 0.025 | -6.068
-8 | -0.368 | 0.06163 | 0.024 | -5.973
-7.5 | -0.449 | 0.05261 | 0.024 | -8.528
-7 | -0.526 | 0.04515 | 0.024 | -11.649
-6.5 | -0.523 | 0.04083 | 0.026 | -12.808
-6 | -0.605 | 0.00797 | 0.048 | -75.921
-5.5 | -0.562 | 0.00787 | 0.047 | -71.347
-5 | -0.509 | 0.00764 | 0.046 | -66.592
-4.5 | -0.451 | 0.00745 | 0.045 | -60.563
-4 | -0.392 | 0.0073 | 0.045 | -53.701
-3.5 | -0.331 | 0.00708 | 0.044 | -46.733
-3 | -0.269 | 0.00698 | 0.043 | -38.507
-2.5 | -0.205 | 0.00688 | 0.042 | -29.853
-2 | -0.141 | 0.00679 | 0.041 | -20.748
-1.5 | -0.076 | 0.00672 | 0.04 | -11.309
-1 | -0.01 | 0.00674 | 0.039 | -1.545
-0.5 | 0.056 | 0.0067 | 0.038 | 8.284
0 | 0.124 | 0.00657 | 0.037 | 18.814
0.5 | 0.191 | 0.00666 | 0.036 | 28.65
1 | 0.258 | 0.00505 | 0.035 | 51.126
1.5 | 0.326 | 0.00529 | 0.034 | 61.595
2 | 0.393 | 0.00554 | 0.034 | 70.926
2.5 | 0.461 | 0.00584 | 0.033 | 78.923
3 | 0.528 | 0.00611 | 0.032 | 86.424
3.5 | 0.595 | 0.00636 | 0.031 | 93.597
4 | 0.662 | 0.00668 | 0.03 | 99.076
4.5 | 0.729 | 0.00697 | 0.029 | 104.635
5 | 0.795 | 0.00737 | 0.029 | 107.935
5.5 | 0.861 | 0.00792 | 0.028 | 108.695
6 | 0.926 | 0.00729 | 0.027 | 127.001
6.5 | 0.991 | 0.00768 | 0.026 | 128.981
7 | 1.053 | 0.00814 | 0.026 | 129.438
7.5 | 1.113 | 0.00852 | 0.025 | 130.64
8 | 1.171 | 0.0092 | 0.024 | 127.274
8.5 | 1.191 | 0.01232 | 0.023 | 96.694
9 | 1.225 | 0.01383 | 0.022 | 88.596
9.5 | 1.199 | 0.02701 | 0.019 | 44.401
10 | 1.2 | 0.03773 | 0.018 | 31.791
10.5 | 1.188 | 0.05937 | 0.016 | 20.007
11 | 1.186 | 0.06536 | 0.015 | 18.145
11.5 | 1.145 | 0.07629 | 0.014 | 15.008
12 | 0.971 | 0.08712 | 0.014 | 11.144
12.5 | 0.787 | 0.10007 | 0.013 | 7.869
13 | 0.809 | 0.13302 | 0.012 | 6.082
13.5 | 0.847 | 0.10435 | 0.012 | 8.121
14 | 0.875 | 0.11648 | 0.011 | 7.511
14.5 | 0.904 | 0.11305 | 0.011 | 7.996
15 | 0.934 | 0.12269 | 0.011 | 7.615
15.5 | 0.963 | 0.12211 | 0.01 | 7.888
16 | 0.994 | 0.1236 | 0.01 | 8.042
16.5 | 1.025 | 0.1284 | 0.01 | 7.982
17 | 1.056 | 0.13176 | 0.009 | 8.013
17.5 | 1.087 | 0.13356 | 0.009 | 8.137
18 | 1.12 | 0.13745 | 0.009 | 8.146
18.5 | 1.147 | 0.21765 | 0.008 | 5.27
19 | 1.186 | 0.14689 | 0.008 | 8.071
19.5 | 1.218 | 0.14708 | 0.008 | 8.279
20 | 1.25 | 0.15268 | 0.008 | 8.187

## 80. Re 5M Mach 0.50 (2)
BIGFOIL.COM POLAR EXPORT
marske5
MARSKE MONARCH (NACA 43012A) |  |  |  | Cl Max: | 1.823 | at alpha= | 13 | deg
XFOIL ncrit=9 |  |  |  | L/D Max: | 136.867 | at alpha= | 9.5 | deg
Re: | 5000000 |  |  | Cd Min: | 0.26206 | at alpha= | -20 | deg
Mach: | 0.5 |  |  | Cl=0 at alpha= | -0.84537 | deg
|  |  |  | @ Cl=0.1, Cd= | 0.0079513
|  |  |  | @ Cl=0.4, Cd= | 0.0058641
|  |  |  | @ Cl=0.6, Cd= | 0.006349
alpha (deg) | Cl | Cd | Cm | Cl/Cd
-20 | -0.8101 | 0.26206 | 0.0851 | -3.0913
-19.5 | -0.7887 | 0.25373 | 0.0805 | -3.1084
-18.5 | -0.7463 | 0.23708 | 0.0716 | -3.1479
-18 | -0.7259 | 0.22849 | 0.0671 | -3.1769
-17.5 | -0.7058 | 0.22021 | 0.0627 | -3.2051
-17 | -0.6866 | 0.21168 | 0.0584 | -3.2436
-16.5 | -0.665 | 0.2047 | 0.0548 | -3.2487
-16 | -0.6442 | 0.19732 | 0.0511 | -3.2647
-15.5 | -0.6245 | 0.18954 | 0.0473 | -3.2948
-15 | -0.6068 | 0.18119 | 0.0435 | -3.349
-14.5 | -0.5896 | 0.17307 | 0.0398 | -3.4067
-14 | -0.5765 | 0.1638 | 0.0358 | -3.5195
-13.5 | -0.47 | 0.14318 | 0.0008 | -3.2826
-13 | -0.4669 | 0.13536 | -0.0009 | -3.4493
-12.5 | -0.4521 | 0.12807 | -0.0041 | -3.5301
-12 | -0.4451 | 0.11895 | -0.0083 | -3.7419
-11.5 | -0.439 | 0.11026 | -0.0122 | -3.9815
-11 | -0.4424 | 0.10019 | -0.017 | -4.4156
-10.5 | -0.45 | 0.09011 | -0.022 | -4.9939
-10 | -0.4595 | 0.0805 | -0.027 | -5.7081
-9.5 | -0.4626 | 0.07234 | -0.0313 | -6.3948
-9 | -0.4885 | 0.06033 | -0.0414 | -8.0971
-8.5 | -0.529 | 0.05159 | -0.0425 | -10.2539
-8 | -0.5546 | 0.04645 | -0.0365 | -11.9397
-7.5 | -0.5868 | 0.04112 | -0.0265 | -14.2704
-7 | -0.6056 | 0.03428 | -0.0174 | -17.6663
-6.5 | -0.6247 | 0.02585 | -0.0064 | -24.1663
-6 | -0.6211 | 0.01783 | 0.0034 | -34.8345
-5.5 | -0.5847 | 0.01118 | 0.0095 | -52.2987
-5 | -0.526 | 0.01001 | 0.0144 | -52.5475
-4.5 | -0.465 | 0.00939 | 0.0187 | -49.5208
-4 | -0.4026 | 0.00899 | 0.0224 | -44.7831
-3.5 | -0.339 | 0.00875 | 0.0256 | -38.7429
-3 | -0.2757 | 0.00849 | 0.0285 | -32.4735
-2.5 | -0.2117 | 0.00835 | 0.031 | -25.3533
-2 | -0.1476 | 0.00822 | 0.0333 | -17.9562
-1.5 | -0.0842 | 0.0081 | 0.0356 | -10.3951
-1 | -0.0197 | 0.00802 | 0.0375 | -2.4564
-0.5 | 0.044 | 0.00796 | 0.0394 | 5.5276
0 | 0.1087 | 0.00795 | 0.0411 | 13.673
0.5 | 0.1735 | 0.00791 | 0.0427 | 21.9343
1 | 0.2354 | 0.00776 | 0.0449 | 30.3351
1.5 | 0.2625 | 0.0063 | 0.0532 | 41.6667
2 | 0.3019 | 0.00568 | 0.0599 | 53.1514
2.5 | 0.3673 | 0.00581 | 0.0615 | 63.2186
3 | 0.4338 | 0.00592 | 0.063 | 73.277
3.5 | 0.5009 | 0.00608 | 0.0645 | 82.3849
4 | 0.5686 | 0.00626 | 0.066 | 90.8307
4.5 | 0.6356 | 0.00645 | 0.0677 | 98.5426
5 | 0.7034 | 0.00672 | 0.0695 | 104.6726
5.5 | 0.7698 | 0.00701 | 0.0716 | 109.8146
6 | 0.8389 | 0.00723 | 0.0736 | 116.0304
6.5 | 0.9069 | 0.00748 | 0.076 | 121.2433
7 | 0.9756 | 0.00776 | 0.0785 | 125.7216
7.5 | 1.0437 | 0.00806 | 0.0814 | 129.4913
8 | 1.113 | 0.00843 | 0.0843 | 132.0285
8.5 | 1.1867 | 0.00889 | 0.0867 | 133.4871
9 | 1.2697 | 0.00932 | 0.0879 | 136.2339
9.5 | 1.3632 | 0.00996 | 0.0876 | 136.8675
10 | 1.4504 | 0.01065 | 0.0889 | 136.1878
10.5 | 1.5383 | 0.01163 | 0.0902 | 132.27
11 | 1.6184 | 0.01285 | 0.0927 | 125.9455
11.5 | 1.6891 | 0.01412 | 0.097 | 119.6246
12 | 1.7629 | 0.01574 | 0.1002 | 112.0013
13 | 1.823 | 0.02162 | 0.109 | 84.3201
13.5 | 1.8161 | 0.02706 | 0.1106 | 67.1138
14 | 1.7523 | 0.03721 | 0.1061 | 47.0922
14.5 | 1.3097 | 0.07999 | 0.0685 | 16.3733
15 | 1.2154 | 0.09605 | 0.0569 | 12.6538
15.5 | 1.1568 | 0.10957 | 0.048 | 10.5576
16 | 1.1406 | 0.11891 | 0.0426 | 9.5921
16.5 | 1.1351 | 0.12727 | 0.038 | 8.9188
17 | 1.1201 | 0.13702 | 0.0321 | 8.1747
17.5 | 1.1233 | 0.14472 | 0.0277 | 7.7619
18 | 1.1142 | 0.15428 | 0.0216 | 7.2219

## 81. Re 6M Mach 0.00 (1)
BIGFOIL.COM POLAR EXPORT
marske5
MARSKE MONARCH (NACA 43012A) |  |  |  | Cl Max: | 1.654 | at alpha= | 18.5 | deg
JavaFoil+Calcfoil stall+Eppler ext transition |  |  |  | L/D Max: | 160.517 | at alpha= | 9.5 | deg
Re: | 6000000 |  |  | Cd Min: | 0.00421 | at alpha= | 1 | deg
Mach: | 0 |  |  | Cl=0 at alpha= | -0.92105 | deg
|  |  |  | @ Cl=0.1, Cd= | 0.0061725
|  |  |  | @ Cl=0.4, Cd= | 0.0050575
|  |  |  | @ Cl=0.6, Cd= | 0.0057083
alpha (deg) | Cl | Cd | Cm | Cl/Cd
-15.5 | -0.769 | 0.10407 | 0.031 | -7.393
-15 | -0.777 | 0.09941 | 0.031 | -7.82
-14.5 | -0.784 | 0.0924 | 0.031 | -8.48
-14 | -0.787 | 0.08757 | 0.031 | -8.986
-13.5 | -0.788 | 0.08275 | 0.031 | -9.521
-13 | -0.787 | 0.07751 | 0.031 | -10.154
-12.5 | -0.782 | 0.07346 | 0.031 | -10.646
-12 | -0.776 | 0.06836 | 0.031 | -11.353
-11.5 | -0.768 | 0.06313 | 0.032 | -12.157
-11 | -0.757 | 0.0576 | 0.033 | -13.14
-10.5 | -0.884 | 0.00978 | 0.05 | -90.427
-10 | -0.86 | 0.0092 | 0.049 | -93.575
-9.5 | -0.833 | 0.00872 | 0.048 | -95.533
-9 | -0.802 | 0.00833 | 0.047 | -96.195
-8.5 | -0.767 | 0.00801 | 0.046 | -95.735
-8 | -0.729 | 0.00756 | 0.045 | -96.542
-7.5 | -0.689 | 0.00722 | 0.045 | -95.461
-7 | -0.646 | 0.00708 | 0.044 | -91.155
-6.5 | -0.6 | 0.0073 | 0.043 | -82.212
-6 | -0.552 | 0.00709 | 0.042 | -77.887
-5.5 | -0.503 | 0.00712 | 0.041 | -70.548
-5 | -0.451 | 0.00687 | 0.04 | -65.634
-4.5 | -0.398 | 0.00666 | 0.039 | -59.752
-4 | -0.344 | 0.00657 | 0.039 | -52.384
-3.5 | -0.289 | 0.00654 | 0.038 | -44.272
-3 | -0.234 | 0.00647 | 0.037 | -36.217
-2.5 | -0.179 | 0.0064 | 0.036 | -27.925
-2 | -0.123 | 0.00631 | 0.035 | -19.412
-1.5 | -0.066 | 0.00628 | 0.035 | -10.518
-1 | -0.009 | 0.00628 | 0.034 | -1.439
-0.5 | 0.048 | 0.00634 | 0.033 | 7.602
0 | 0.107 | 0.00615 | 0.032 | 17.428
0.5 | 0.166 | 0.00655 | 0.031 | 25.29
1 | 0.224 | 0.00421 | 0.031 | 53.248
1.5 | 0.283 | 0.00472 | 0.03 | 60.003
2 | 0.342 | 0.00491 | 0.029 | 69.579
2.5 | 0.401 | 0.00506 | 0.028 | 79.151
3 | 0.46 | 0.00526 | 0.028 | 87.476
3.5 | 0.519 | 0.00539 | 0.027 | 96.206
4 | 0.578 | 0.00563 | 0.026 | 102.722
4.5 | 0.637 | 0.00584 | 0.026 | 109.184
5 | 0.696 | 0.00605 | 0.025 | 115.041
5.5 | 0.755 | 0.00626 | 0.024 | 120.612
6 | 0.815 | 0.00597 | 0.024 | 136.366
6.5 | 0.874 | 0.00622 | 0.023 | 140.379
7 | 0.932 | 0.00639 | 0.022 | 145.937
7.5 | 0.99 | 0.00666 | 0.022 | 148.717
8 | 1.048 | 0.00685 | 0.021 | 152.907
8.5 | 1.105 | 0.00707 | 0.02 | 156.294
9 | 1.162 | 0.00735 | 0.02 | 158.041
9.5 | 1.219 | 0.00759 | 0.019 | 160.517
10 | 1.275 | 0.00886 | 0.019 | 143.967
10.5 | 1.33 | 0.00958 | 0.018 | 138.835
11 | 1.383 | 0.01085 | 0.017 | 127.44
11.5 | 1.433 | 0.01138 | 0.017 | 125.918
12 | 1.371 | 0.02456 | 0.015 | 55.834
12.5 | 1.405 | 0.02776 | 0.014 | 50.616
13 | 1.438 | 0.03102 | 0.014 | 46.366
13.5 | 1.466 | 0.03542 | 0.013 | 41.386
14 | 1.494 | 0.03981 | 0.012 | 37.521
14.5 | 1.513 | 0.04657 | 0.012 | 32.491
15 | 1.541 | 0.05039 | 0.011 | 30.593
15.5 | 1.561 | 0.05659 | 0.011 | 27.588
16 | 1.584 | 0.06159 | 0.01 | 25.716
16.5 | 1.597 | 0.07015 | 0.01 | 22.769
17 | 1.615 | 0.07607 | 0.009 | 21.232
17.5 | 1.635 | 0.08075 | 0.009 | 20.243
18 | 1.65 | 0.08661 | 0.009 | 19.051
18.5 | 1.654 | 0.09146 | 0.008 | 18.09
19 | 1.646 | 0.09716 | 0.008 | 16.945
19.5 | 1.634 | 0.10263 | 0.008 | 15.922
20 | 1.617 | 0.10945 | 0.008 | 14.778

## 82. Re 6M Mach 0.00 (2)
BIGFOIL.COM POLAR EXPORT
marske5
MARSKE MONARCH (NACA 43012A) |  |  |  | Cl Max: | 1.7308 | at alpha= | 17.5 | deg
XFOIL ncrit=9 |  |  |  | L/D Max: | 157.774 | at alpha= | 11 | deg
Re: | 6000000 |  |  | Cd Min: | 0.10676 | at alpha= | 20 | deg
Mach: | 0 |  |  | Cl=0 at alpha= | -0.66819 | deg
|  |  |  | @ Cl=0.1, Cd= | 0.0073408
|  |  |  | @ Cl=0.4, Cd= | 0.0053029
|  |  |  | @ Cl=0.6, Cd= | 0.005694
alpha (deg) | Cl | Cd | Cm | Cl/Cd
-10 | -0.9728 | 0.01019 | 0.0086 | -95.4661
-9.5 | -0.9247 | 0.00983 | 0.0108 | -94.0692
-9 | -0.8762 | 0.0094 | 0.013 | -93.2128
-8.5 | -0.8262 | 0.00908 | 0.0149 | -90.9912
-8 | -0.7759 | 0.00884 | 0.0167 | -87.7715
-7.5 | -0.726 | 0.00872 | 0.0186 | -83.2569
-7 | -0.6766 | 0.00855 | 0.0206 | -79.1345
-6.5 | -0.6277 | 0.00857 | 0.0226 | -73.2439
-6 | -0.5763 | 0.00853 | 0.0241 | -67.5615
-5.5 | -0.5237 | 0.00836 | 0.0255 | -62.6435
-5 | -0.4707 | 0.0082 | 0.0268 | -57.4024
-4.5 | -0.4169 | 0.00807 | 0.0279 | -51.6605
-4 | -0.363 | 0.00793 | 0.029 | -45.7755
-3.5 | -0.3093 | 0.00782 | 0.0301 | -39.5524
-3 | -0.2547 | 0.00772 | 0.0311 | -32.9922
-2.5 | -0.2004 | 0.00764 | 0.0321 | -26.2304
-2 | -0.1459 | 0.00754 | 0.033 | -19.3501
-1.5 | -0.0911 | 0.00751 | 0.0338 | -12.1305
-1 | -0.0363 | 0.00743 | 0.0347 | -4.8856
-0.5 | 0.0184 | 0.00741 | 0.0355 | 2.4831
0 | 0.0735 | 0.00737 | 0.0362 | 9.9729
0.5 | 0.128 | 0.00731 | 0.037 | 17.5103
1 | 0.174 | 0.00676 | 0.0394 | 25.7396
1.5 | 0.2091 | 0.00572 | 0.0438 | 36.5559
2 | 0.2479 | 0.00508 | 0.0479 | 48.7992
2.5 | 0.3025 | 0.00512 | 0.0486 | 59.082
3 | 0.3575 | 0.00521 | 0.0492 | 68.618
3.5 | 0.4124 | 0.00533 | 0.0498 | 77.3734
4 | 0.4687 | 0.00546 | 0.05 | 85.8425
4.5 | 0.5239 | 0.00553 | 0.0505 | 94.7378
5 | 0.58 | 0.00565 | 0.0507 | 102.6549
5.5 | 0.6346 | 0.00577 | 0.0512 | 109.9827
6 | 0.6897 | 0.00594 | 0.0515 | 116.1111
6.5 | 0.7438 | 0.0061 | 0.052 | 121.9344
7 | 0.7986 | 0.00627 | 0.0523 | 127.3684
7.5 | 0.853 | 0.0064 | 0.0526 | 133.2812
8 | 0.9076 | 0.00654 | 0.0529 | 138.7768
8.5 | 0.962 | 0.0067 | 0.0532 | 143.5821
9 | 1.0172 | 0.0069 | 0.0531 | 147.4203
9.5 | 1.0719 | 0.00715 | 0.0531 | 149.9161
10 | 1.1332 | 0.00744 | 0.0516 | 152.3118
10.5 | 1.1908 | 0.00765 | 0.0509 | 155.6601
11 | 1.2543 | 0.00795 | 0.0487 | 157.7736
11.5 | 1.3174 | 0.00838 | 0.0464 | 157.2076
12 | 1.3756 | 0.00896 | 0.045 | 153.5268
12.5 | 1.4282 | 0.00976 | 0.0446 | 146.332
13 | 1.4767 | 0.01032 | 0.0452 | 143.0911
13.5 | 1.5334 | 0.01099 | 0.0438 | 139.5268
14 | 1.5903 | 0.01156 | 0.0424 | 137.5692
14.5 | 1.644 | 0.01239 | 0.0413 | 132.6877
15 | 1.6906 | 0.01382 | 0.0408 | 122.33
15.5 | 1.7154 | 0.01641 | 0.043 | 104.5338
16 | 1.7143 | 0.01756 | 0.0517 | 97.6253
16.5 | 1.7212 | 0.01906 | 0.0575 | 90.3043
17 | 1.7294 | 0.02123 | 0.0609 | 81.4602
17.5 | 1.7308 | 0.02472 | 0.0623 | 70.0162
18 | 1.7237 | 0.02999 | 0.0614 | 57.4758
18.5 | 1.6989 | 0.03783 | 0.0586 | 44.9088
19 | 1.6447 | 0.05041 | 0.0527 | 32.6265
19.5 | 1.506 | 0.07611 | 0.0401 | 19.7872
20 | 1.3393 | 0.10676 | 0.0247 | 12.545

## 83. Re 6M Mach 0.10 (1)
BIGFOIL.COM POLAR EXPORT
marske5
MARSKE MONARCH (NACA 43012A) |  |  |  | Cl Max: | 1.638 | at alpha= | 18 | deg
JavaFoil+Calcfoil stall+Eppler ext transition |  |  |  | L/D Max: | 159.255 | at alpha= | 9.5 | deg
Re: | 6000000 |  |  | Cd Min: | 0.00421 | at alpha= | 1 | deg
Mach: | 0.1 |  |  | Cl=0 at alpha= | -0.92105 | deg
|  |  |  | @ Cl=0.1, Cd= | 0.0061553
|  |  |  | @ Cl=0.4, Cd= | 0.0050705
|  |  |  | @ Cl=0.6, Cd= | 0.0057241
alpha (deg) | Cl | Cd | Cm | Cl/Cd
-15.5 | -0.743 | 0.10548 | 0.031 | -7.043
-15 | -0.754 | 0.10051 | 0.031 | -7.501
-14.5 | -0.763 | 0.09361 | 0.031 | -8.15
-14 | -0.769 | 0.08878 | 0.031 | -8.668
-13.5 | -0.773 | 0.08342 | 0.031 | -9.267
-13 | -0.774 | 0.07822 | 0.031 | -9.894
-12.5 | -0.771 | 0.07475 | 0.03 | -10.315
-12 | -0.767 | 0.06988 | 0.03 | -10.969
-11.5 | -0.76 | 0.06398 | 0.031 | -11.884
-11 | -0.751 | 0.05877 | 0.032 | -12.784
-10.5 | -0.879 | 0.0101 | 0.05 | -87.043
-10 | -0.859 | 0.00925 | 0.049 | -92.804
-9.5 | -0.832 | 0.00888 | 0.048 | -93.763
-9 | -0.802 | 0.00841 | 0.047 | -95.385
-8.5 | -0.768 | 0.00802 | 0.046 | -95.782
-8 | -0.731 | 0.00766 | 0.046 | -95.45
-7.5 | -0.691 | 0.00722 | 0.045 | -95.717
-7 | -0.648 | 0.00716 | 0.044 | -90.477
-6.5 | -0.602 | 0.00729 | 0.043 | -82.643
-6 | -0.554 | 0.00715 | 0.042 | -77.504
-5.5 | -0.505 | 0.00694 | 0.041 | -72.72
-5 | -0.453 | 0.00685 | 0.04 | -66.115
-4.5 | -0.4 | 0.00673 | 0.04 | -59.403
-4 | -0.346 | 0.00663 | 0.039 | -52.097
-3.5 | -0.291 | 0.00655 | 0.038 | -44.386
-3 | -0.235 | 0.00653 | 0.037 | -36.05
-2.5 | -0.18 | 0.00646 | 0.036 | -27.794
-2 | -0.123 | 0.00638 | 0.036 | -19.32
-1.5 | -0.066 | 0.00634 | 0.035 | -10.466
-1 | -0.009 | 0.00629 | 0.034 | -1.445
-0.5 | 0.048 | 0.00632 | 0.033 | 7.663
0 | 0.108 | 0.00613 | 0.032 | 17.571
0.5 | 0.166 | 0.00653 | 0.032 | 25.478
1 | 0.225 | 0.00421 | 0.031 | 53.483
1.5 | 0.284 | 0.00475 | 0.03 | 59.836
2 | 0.343 | 0.00489 | 0.029 | 70.282
2.5 | 0.403 | 0.00508 | 0.029 | 79.336
3 | 0.462 | 0.0053 | 0.028 | 87.216
3.5 | 0.521 | 0.00552 | 0.027 | 94.378
4 | 0.581 | 0.00565 | 0.026 | 102.85
4.5 | 0.64 | 0.00588 | 0.026 | 108.814
5 | 0.7 | 0.0061 | 0.025 | 114.681
5.5 | 0.759 | 0.00623 | 0.024 | 121.828
6 | 0.818 | 0.00595 | 0.024 | 137.615
6.5 | 0.878 | 0.00623 | 0.023 | 140.94
7 | 0.936 | 0.00646 | 0.022 | 144.861
7.5 | 0.995 | 0.00675 | 0.022 | 147.457
8 | 1.053 | 0.00685 | 0.021 | 153.715
8.5 | 1.11 | 0.00714 | 0.02 | 155.558
9 | 1.167 | 0.00744 | 0.02 | 156.833
9.5 | 1.224 | 0.00768 | 0.019 | 159.255
10 | 1.28 | 0.00895 | 0.019 | 142.984
10.5 | 1.335 | 0.00981 | 0.018 | 136.141
11 | 1.388 | 0.01101 | 0.018 | 126.072
11.5 | 1.438 | 0.01152 | 0.017 | 124.794
12 | 1.372 | 0.02554 | 0.015 | 53.703
12.5 | 1.402 | 0.02956 | 0.014 | 47.426
13 | 1.432 | 0.03363 | 0.014 | 42.573
13.5 | 1.463 | 0.03719 | 0.013 | 39.335
14 | 1.49 | 0.0417 | 0.012 | 35.722
14.5 | 1.508 | 0.0488 | 0.012 | 30.903
15 | 1.533 | 0.0534 | 0.011 | 28.711
15.5 | 1.555 | 0.05883 | 0.011 | 26.435
16 | 1.575 | 0.06484 | 0.01 | 24.284
16.5 | 1.588 | 0.07298 | 0.01 | 21.752
17 | 1.604 | 0.07912 | 0.009 | 20.27
17.5 | 1.622 | 0.08356 | 0.009 | 19.415
18 | 1.638 | 0.08875 | 0.009 | 18.453
18.5 | 1.638 | 0.09447 | 0.008 | 17.343
19 | 1.628 | 0.0997 | 0.008 | 16.326
19.5 | 1.611 | 0.10538 | 0.008 | 15.289
20 | 1.59 | 0.11251 | 0.008 | 14.134

## 84. Re 6M Mach 0.10 (2)
BIGFOIL.COM POLAR EXPORT
marske5
MARSKE MONARCH (NACA 43012A) |  |  |  | Cl Max: | 1.7268 | at alpha= | 17 | deg
XFOIL ncrit=9 |  |  |  | L/D Max: | 157.326 | at alpha= | 11 | deg
Re: | 6000000 |  |  | Cd Min: | 0.1178 | at alpha= | 20 | deg
Mach: | 0.1 |  |  | Cl=0 at alpha= | -0.67273 | deg
|  |  |  | @ Cl=0.1, Cd= | 0.0073514
|  |  |  | @ Cl=0.4, Cd= | 0.0053171
|  |  |  | @ Cl=0.6, Cd= | 0.0057079
alpha (deg) | Cl | Cd | Cm | Cl/Cd
-20 | -1.6996 | 0.03547 | -0.0527 | -47.9165
-19.5 | -1.6996 | 0.03172 | -0.0492 | -53.5813
-19 | -1.6938 | 0.02866 | -0.045 | -59.0998
-18.5 | -1.6809 | 0.02627 | -0.0405 | -63.9855
-18 | -1.6628 | 0.02432 | -0.0359 | -68.3717
-17.5 | -1.6405 | 0.02268 | -0.0313 | -72.3325
-17 | -1.615 | 0.02125 | -0.0266 | -76
-16.5 | -1.5878 | 0.01991 | -0.0219 | -79.7489
-16 | -1.5571 | 0.01879 | -0.0173 | -82.8685
-15.5 | -1.5243 | 0.01784 | -0.0128 | -85.4428
-15 | -1.4915 | 0.01695 | -0.008 | -87.9941
-14.5 | -1.4541 | 0.01606 | -0.0039 | -90.5417
-14 | -1.4123 | 0.01533 | -0.0006 | -92.1265
-13.5 | -1.3694 | 0.01461 | 0.0026 | -93.7303
-13 | -1.3257 | 0.01392 | 0.0058 | -95.2371
-12.5 | -1.2834 | 0.01305 | 0.0091 | -98.3448
-12 | -1.2406 | 0.01224 | 0.0125 | -101.3562
-11.5 | -1.1966 | 0.01164 | 0.0158 | -102.8007
-11 | -1.141 | 0.01105 | 0.0166 | -103.2579
-10.5 | -1.0772 | 0.01045 | 0.0157 | -103.0813
-10 | -0.979 | 0.01031 | 0.0074 | -94.9564
-9.5 | -0.9301 | 0.00997 | 0.0097 | -93.2899
-9 | -0.8812 | 0.00952 | 0.012 | -92.563
-8.5 | -0.831 | 0.00916 | 0.014 | -90.7205
-8 | -0.7804 | 0.0089 | 0.016 | -87.6854
-7.5 | -0.7303 | 0.00878 | 0.018 | -83.1777
-7 | -0.6803 | 0.00862 | 0.02 | -78.9211
-6.5 | -0.6313 | 0.00862 | 0.0222 | -73.2367
-6 | -0.5794 | 0.00856 | 0.0238 | -67.6869
-5.5 | -0.5262 | 0.0084 | 0.0252 | -62.6429
-5 | -0.473 | 0.00822 | 0.0266 | -57.5426
-4.5 | -0.419 | 0.00808 | 0.0278 | -51.8564
-4 | -0.3645 | 0.00796 | 0.0289 | -45.7915
-3.5 | -0.3105 | 0.00783 | 0.0301 | -39.6552
-3 | -0.2557 | 0.00773 | 0.0311 | -33.0789
-2.5 | -0.2009 | 0.00765 | 0.0321 | -26.2614
-2 | -0.1462 | 0.00755 | 0.0331 | -19.3642
-1.5 | -0.0911 | 0.00751 | 0.0339 | -12.1305
-1 | -0.036 | 0.00744 | 0.0348 | -4.8387
-0.5 | 0.019 | 0.00742 | 0.0356 | 2.5606
0 | 0.0745 | 0.00737 | 0.0364 | 10.1085
0.5 | 0.1293 | 0.00733 | 0.0372 | 17.6398
1 | 0.1757 | 0.00679 | 0.0396 | 25.8763
1.5 | 0.2109 | 0.00573 | 0.044 | 36.8063
2 | 0.2497 | 0.00509 | 0.0482 | 49.057
2.5 | 0.3046 | 0.00514 | 0.049 | 59.2607
3 | 0.3598 | 0.00523 | 0.0496 | 68.7954
3.5 | 0.4152 | 0.00535 | 0.0502 | 77.6075
4 | 0.4719 | 0.00547 | 0.0505 | 86.2706
4.5 | 0.5275 | 0.00555 | 0.051 | 95.045
5 | 0.584 | 0.00567 | 0.0512 | 102.9982
5.5 | 0.6389 | 0.0058 | 0.0517 | 110.1552
6 | 0.6944 | 0.00597 | 0.0521 | 116.3149
6.5 | 0.7489 | 0.00613 | 0.0526 | 122.1697
7 | 0.8043 | 0.0063 | 0.0529 | 127.6667
7.5 | 0.8592 | 0.00642 | 0.0533 | 133.8318
8 | 0.9142 | 0.00657 | 0.0537 | 139.1476
8.5 | 0.969 | 0.00674 | 0.054 | 143.7685
9 | 1.0246 | 0.00695 | 0.0541 | 147.4245
9.5 | 1.0799 | 0.00721 | 0.0541 | 149.7781
10 | 1.1423 | 0.00749 | 0.0525 | 152.51
10.5 | 1.2006 | 0.00771 | 0.0519 | 155.7198
11 | 1.2649 | 0.00804 | 0.0498 | 157.3259
11.5 | 1.3288 | 0.00847 | 0.0476 | 156.8831
12 | 1.3874 | 0.00908 | 0.0463 | 152.7974
12.5 | 1.4401 | 0.00994 | 0.046 | 144.8793
13 | 1.4902 | 0.01046 | 0.0466 | 142.4665
13.5 | 1.5473 | 0.01119 | 0.0453 | 138.2752
14 | 1.6051 | 0.01177 | 0.044 | 136.3721
14.5 | 1.6593 | 0.01262 | 0.0431 | 131.4818
15 | 1.6993 | 0.01478 | 0.0432 | 114.9729
15.5 | 1.7176 | 0.01694 | 0.0474 | 101.3932
16 | 1.7128 | 0.01817 | 0.0565 | 94.2653
16.5 | 1.7196 | 0.02006 | 0.0613 | 85.7228
17 | 1.7268 | 0.02271 | 0.0638 | 76.037
17.5 | 1.7242 | 0.02716 | 0.0639 | 63.4831
18 | 1.7056 | 0.03399 | 0.062 | 50.1795
18.5 | 1.6625 | 0.04463 | 0.0573 | 37.2507
19 | 1.5531 | 0.06569 | 0.0467 | 23.6429
19.5 | 1.3714 | 0.09737 | 0.0308 | 14.0844
20 | 1.2811 | 0.1178 | 0.0202 | 10.8752

## 85. Re 6M Mach 0.25 (1)
BIGFOIL.COM POLAR EXPORT
marske5
MARSKE MONARCH (NACA 43012A) |  |  |  | Cl Max: | 1.533 | at alpha= | 17.5 | deg
JavaFoil+Calcfoil stall+Eppler ext transition |  |  |  | L/D Max: | 156.67 | at alpha= | 9.5 | deg
Re: | 6000000 |  |  | Cd Min: | 0.00427 | at alpha= | 1 | deg
Mach: | 0.25 |  |  | Cl=0 at alpha= | -0.92373 | deg
|  |  |  | @ Cl=0.1, Cd= | 0.0062052
|  |  |  | @ Cl=0.4, Cd= | 0.0051241
|  |  |  | @ Cl=0.6, Cd= | 0.0057964
alpha (deg) | Cl | Cd | Cm | Cl/Cd
-14.5 | -0.585 | 0.10406 | 0.028 | -5.619
-14 | -0.616 | 0.09725 | 0.028 | -6.336
-13.5 | -0.643 | 0.092 | 0.028 | -6.993
-13 | -0.666 | 0.08498 | 0.028 | -7.842
-12.5 | -0.684 | 0.07994 | 0.028 | -8.556
-12 | -0.697 | 0.07441 | 0.028 | -9.361
-11.5 | -0.704 | 0.07007 | 0.029 | -10.044
-11 | -0.706 | 0.06492 | 0.029 | -10.87
-10.5 | -0.704 | 0.05969 | 0.03 | -11.793
-10 | -0.699 | 0.0533 | 0.032 | -13.122
-9.5 | -0.821 | 0.00945 | 0.049 | -86.817
-9 | -0.798 | 0.00888 | 0.049 | -89.944
-8.5 | -0.77 | 0.00838 | 0.048 | -91.933
-8 | -0.737 | 0.00794 | 0.047 | -92.863
-7.5 | -0.7 | 0.00745 | 0.046 | -94.007
-7 | -0.659 | 0.00728 | 0.045 | -90.529
-6.5 | -0.614 | 0.0076 | 0.044 | -80.812
-6 | -0.567 | 0.0073 | 0.043 | -77.622
-5.5 | -0.517 | 0.00707 | 0.042 | -73.068
-5 | -0.464 | 0.00696 | 0.042 | -66.698
-4.5 | -0.41 | 0.00683 | 0.041 | -59.999
-4 | -0.354 | 0.00672 | 0.04 | -52.717
-3.5 | -0.298 | 0.00663 | 0.039 | -45.01
-3 | -0.242 | 0.00646 | 0.038 | -37.417
-2.5 | -0.184 | 0.00644 | 0.037 | -28.638
-2 | -0.126 | 0.00635 | 0.036 | -19.915
-1.5 | -0.068 | 0.0064 | 0.036 | -10.646
-1 | -0.009 | 0.00635 | 0.035 | -1.471
-0.5 | 0.05 | 0.00632 | 0.034 | 7.874
0 | 0.111 | 0.00618 | 0.033 | 17.906
0.5 | 0.171 | 0.00661 | 0.032 | 25.873
1 | 0.231 | 0.00427 | 0.032 | 54.247
1.5 | 0.292 | 0.00476 | 0.031 | 61.346
2 | 0.353 | 0.00497 | 0.03 | 70.944
2.5 | 0.414 | 0.00517 | 0.029 | 79.992
3 | 0.474 | 0.00534 | 0.029 | 88.865
3.5 | 0.535 | 0.00558 | 0.028 | 95.894
4 | 0.596 | 0.00578 | 0.027 | 103.141
4.5 | 0.657 | 0.00603 | 0.026 | 109.026
5 | 0.718 | 0.00626 | 0.026 | 114.731
5.5 | 0.779 | 0.00653 | 0.025 | 119.297
6 | 0.839 | 0.0062 | 0.024 | 135.364
6.5 | 0.9 | 0.00639 | 0.024 | 140.919
7 | 0.96 | 0.0066 | 0.023 | 145.38
7.5 | 1.019 | 0.00691 | 0.022 | 147.561
8 | 1.078 | 0.00707 | 0.022 | 152.356
8.5 | 1.136 | 0.00746 | 0.021 | 152.372
9 | 1.194 | 0.00771 | 0.02 | 154.809
9.5 | 1.251 | 0.00798 | 0.02 | 156.67
10 | 1.307 | 0.01055 | 0.019 | 123.885
10.5 | 1.362 | 0.01048 | 0.019 | 129.958
11 | 1.413 | 0.0119 | 0.018 | 118.739
11.5 | 1.332 | 0.02862 | 0.015 | 46.536
12 | 1.359 | 0.03356 | 0.015 | 40.502
12.5 | 1.389 | 0.03757 | 0.014 | 36.975
13 | 1.415 | 0.04236 | 0.013 | 33.41
13.5 | 1.436 | 0.04864 | 0.013 | 29.518
14 | 1.451 | 0.05607 | 0.012 | 25.886
14.5 | 1.47 | 0.06225 | 0.011 | 23.612
15 | 1.489 | 0.06716 | 0.011 | 22.165
15.5 | 1.501 | 0.07421 | 0.01 | 20.227
16 | 1.516 | 0.07907 | 0.01 | 19.177
16.5 | 1.526 | 0.08441 | 0.01 | 18.08
17 | 1.53 | 0.09198 | 0.009 | 16.64
17.5 | 1.533 | 0.09826 | 0.009 | 15.599
18 | 1.533 | 0.10458 | 0.009 | 14.661
18.5 | 1.514 | 0.10943 | 0.008 | 13.831
19 | 1.473 | 0.11663 | 0.008 | 12.626
19.5 | 1.422 | 0.12251 | 0.008 | 11.611
20 | 1.364 | 0.13013 | 0.008 | 10.484

## 86. Re 6M Mach 0.25 (2)
BIGFOIL.COM POLAR EXPORT
marske5
MARSKE MONARCH (NACA 43012A) |  |  |  | Cl Max: | 1.7393 | at alpha= | 14.5 | deg
XFOIL ncrit=9 |  |  |  | L/D Max: | 154.632 | at alpha= | 11 | deg
Re: | 6000000 |  |  | Cd Min: | 0.21973 | at alpha= | -19 | deg
Mach: | 0.25 |  |  | Cl=0 at alpha= | -0.70035 | deg
|  |  |  | @ Cl=0.1, Cd= | 0.0074265
|  |  |  | @ Cl=0.4, Cd= | 0.0053811
|  |  |  | @ Cl=0.6, Cd= | 0.0057748
alpha (deg) | Cl | Cd | Cm | Cl/Cd
-19 | -0.7293 | 0.21973 | 0.0631 | -3.3191
-18.5 | -0.7166 | 0.21154 | 0.0588 | -3.3875
-18 | -0.701 | 0.2047 | 0.0552 | -3.4245
-17.5 | -0.681 | 0.19989 | 0.0525 | -3.4069
-17 | -0.6765 | 0.18851 | 0.0473 | -3.5887
-16 | -1.1757 | 0.05991 | -0.0437 | -19.6244
-15.5 | -1.2476 | 0.04652 | -0.049 | -26.8186
-15 | -1.3292 | 0.03563 | -0.0451 | -37.3056
-14.5 | -1.3805 | 0.02833 | -0.0361 | -48.7293
-14 | -1.3875 | 0.02431 | -0.0274 | -57.0753
-13.5 | -1.3775 | 0.0215 | -0.019 | -64.0698
-13 | -1.3493 | 0.01911 | -0.0128 | -70.607
-12.5 | -1.3147 | 0.01712 | -0.0072 | -76.7932
-12 | -1.2731 | 0.01568 | -0.0022 | -81.1926
-11.5 | -1.2292 | 0.01446 | 0.0025 | -85.0069
-11 | -1.1842 | 0.01309 | 0.0069 | -90.466
-10.5 | -1.1148 | 0.01186 | 0.0065 | -93.9966
-9.5 | -0.9613 | 0.01076 | 0.0027 | -89.3401
-9 | -0.9092 | 0.01028 | 0.0057 | -88.4436
-8.5 | -0.8561 | 0.00985 | 0.0084 | -86.9137
-8 | -0.805 | 0.00938 | 0.0114 | -85.8209
-7.5 | -0.7536 | 0.00915 | 0.0143 | -82.3607
-7 | -0.7014 | 0.00898 | 0.0169 | -78.1069
-6.5 | -0.6499 | 0.00899 | 0.0195 | -72.2914
-6 | -0.5964 | 0.00876 | 0.0217 | -68.0822
-5.5 | -0.541 | 0.00857 | 0.0235 | -63.1272
-5 | -0.4855 | 0.00836 | 0.0253 | -58.0742
-4.5 | -0.4299 | 0.00819 | 0.0269 | -52.4908
-4 | -0.3734 | 0.00807 | 0.0283 | -46.2701
-3.5 | -0.3174 | 0.00791 | 0.0297 | -40.1264
-3 | -0.261 | 0.00781 | 0.031 | -33.4187
-2.5 | -0.204 | 0.00772 | 0.0321 | -26.4249
-2 | -0.1479 | 0.00762 | 0.0334 | -19.4094
-1.5 | -0.0909 | 0.00755 | 0.0344 | -12.0397
-1 | -0.0341 | 0.00751 | 0.0354 | -4.5406
-0.5 | 0.0228 | 0.00746 | 0.0364 | 3.0563
0 | 0.0799 | 0.00743 | 0.0373 | 10.7537
0.5 | 0.1366 | 0.00742 | 0.0382 | 18.4097
1 | 0.1869 | 0.00698 | 0.0403 | 26.7765
1.5 | 0.2212 | 0.00582 | 0.0454 | 38.0069
2 | 0.2597 | 0.00515 | 0.0501 | 50.4272
2.5 | 0.3159 | 0.00522 | 0.0511 | 60.5172
3 | 0.3731 | 0.00533 | 0.0519 | 70
3.5 | 0.431 | 0.00544 | 0.0525 | 79.2279
4 | 0.4897 | 0.00554 | 0.053 | 88.3935
4.5 | 0.5476 | 0.00564 | 0.0536 | 97.0922
5 | 0.6059 | 0.00579 | 0.0541 | 104.6459
5.5 | 0.6628 | 0.00595 | 0.0549 | 111.395
6 | 0.7207 | 0.00615 | 0.0554 | 117.187
6.5 | 0.7779 | 0.0063 | 0.0562 | 123.4762
7 | 0.8361 | 0.00645 | 0.0567 | 129.6279
7.5 | 0.8934 | 0.0066 | 0.0574 | 135.3636
8 | 0.951 | 0.00678 | 0.0581 | 140.2655
8.5 | 1.008 | 0.00699 | 0.0589 | 144.206
9 | 1.0661 | 0.00726 | 0.0594 | 146.8457
9.5 | 1.1257 | 0.00754 | 0.0597 | 149.2971
10 | 1.1936 | 0.00779 | 0.0582 | 153.2221
10.5 | 1.2552 | 0.00812 | 0.058 | 154.5813
11 | 1.3252 | 0.00857 | 0.056 | 154.6324
11.5 | 1.392 | 0.00919 | 0.0545 | 151.469
12 | 1.4525 | 0.00997 | 0.0541 | 145.6871
12.5 | 1.5091 | 0.01078 | 0.0545 | 139.9907
13 | 1.5654 | 0.01146 | 0.0551 | 136.5969
13.5 | 1.6272 | 0.01224 | 0.0545 | 132.9412
14 | 1.6861 | 0.01322 | 0.0541 | 127.5416
14.5 | 1.7393 | 0.01462 | 0.0542 | 118.9672
15 | 1.712 | 0.01808 | 0.065 | 94.6903
15.5 | 1.7086 | 0.0205 | 0.0714 | 83.3463
16 | 1.7065 | 0.02433 | 0.0735 | 70.1397
16.5 | 1.6878 | 0.03099 | 0.0721 | 54.4627
17 | 1.6578 | 0.03983 | 0.0684 | 41.6219
17.5 | 1.5419 | 0.06048 | 0.0571 | 25.4944
18 | 1.362 | 0.08912 | 0.0417 | 15.2828
18.5 | 1.2601 | 0.10974 | 0.0302 | 11.4826
19 | 1.2111 | 0.12393 | 0.0223 | 9.7725
19.5 | 1.1704 | 0.13748 | 0.0146 | 8.5132

## 87. Re 6M Mach 0.50 (1)
BIGFOIL.COM POLAR EXPORT
marske5
MARSKE MONARCH (NACA 43012A) |  |  |  | Cl Max: | 1.249 | at alpha= | 20 | deg
JavaFoil+Calcfoil stall+Eppler ext transition |  |  |  | L/D Max: | 134.701 | at alpha= | 7.5 | deg
Re: | 6000000 |  |  | Cd Min: | 0.00489 | at alpha= | 1 | deg
Mach: | 0.5 |  |  | Cl=0 at alpha= | -0.92424 | deg
|  |  |  | @ Cl=0.1, Cd= | 0.0064247
|  |  |  | @ Cl=0.4, Cd= | 0.0054275
|  |  |  | @ Cl=0.6, Cd= | 0.0062394
alpha (deg) | Cl | Cd | Cm | Cl/Cd
-20 | -0.943 | 0.17476 | 0.046 | -5.398
-19.5 | -0.927 | 0.14466 | 0.048 | -6.406
-19 | -0.903 | 0.138 | 0.047 | -6.546
-18.5 | -0.878 | 0.13478 | 0.045 | -6.518
-18 | -0.854 | 0.12839 | 0.044 | -6.655
-17.5 | -0.83 | 0.12604 | 0.042 | -6.582
-17 | -0.805 | 0.12118 | 0.04 | -6.64
-16.5 | -0.781 | 0.12241 | 0.039 | -6.382
-16 | -0.758 | 0.1182 | 0.038 | -6.412
-15.5 | -0.735 | 0.10865 | 0.037 | -6.762
-15 | -0.711 | 0.10353 | 0.037 | -6.87
-14.5 | -0.687 | 0.1065 | 0.036 | -6.455
-14 | -0.664 | 0.10222 | 0.036 | -6.497
-13.5 | -0.64 | 0.09511 | 0.034 | -6.726
-13 | -0.616 | 0.08929 | 0.034 | -6.897
-12.5 | -0.592 | 0.08179 | 0.033 | -7.24
-12 | -0.568 | 0.07593 | 0.033 | -7.484
-11.5 | -0.544 | 0.0701 | 0.033 | -7.767
-11 | -0.52 | 0.06543 | 0.033 | -7.953
-10.5 | -0.498 | 0.06019 | 0.034 | -8.271
-10 | -0.476 | 0.05361 | 0.036 | -8.884
-9.5 | -0.535 | 0.01115 | 0.055 | -47.927
-9 | -0.51 | 0.00975 | 0.054 | -52.317
-8.5 | -0.393 | 0.06477 | 0.025 | -6.073
-8 | -0.368 | 0.0599 | 0.024 | -6.146
-7.5 | -0.449 | 0.05185 | 0.024 | -8.655
-7 | -0.526 | 0.04519 | 0.025 | -11.639
-6.5 | -0.524 | 0.03992 | 0.027 | -13.129
-6 | -0.605 | 0.00782 | 0.048 | -77.417
-5.5 | -0.562 | 0.0077 | 0.047 | -73.018
-5 | -0.509 | 0.00741 | 0.046 | -68.658
-4.5 | -0.451 | 0.00723 | 0.045 | -62.439
-4 | -0.392 | 0.00708 | 0.045 | -55.344
-3.5 | -0.331 | 0.00682 | 0.044 | -48.546
-3 | -0.269 | 0.00677 | 0.043 | -39.721
-2.5 | -0.205 | 0.00667 | 0.042 | -30.787
-2 | -0.141 | 0.00658 | 0.041 | -21.415
-1.5 | -0.076 | 0.00651 | 0.04 | -11.668
-1 | -0.01 | 0.00647 | 0.039 | -1.61
-0.5 | 0.056 | 0.00658 | 0.038 | 8.437
0 | 0.124 | 0.00634 | 0.037 | 19.484
0.5 | 0.191 | 0.00644 | 0.036 | 29.63
1 | 0.258 | 0.00489 | 0.035 | 52.778
1.5 | 0.326 | 0.00515 | 0.034 | 63.178
2 | 0.393 | 0.00541 | 0.034 | 72.617
2.5 | 0.461 | 0.00558 | 0.033 | 82.586
3 | 0.528 | 0.00585 | 0.032 | 90.25
3.5 | 0.595 | 0.00622 | 0.031 | 95.66
4 | 0.662 | 0.00648 | 0.03 | 102.121
4.5 | 0.729 | 0.0068 | 0.029 | 107.158
5 | 0.795 | 0.00716 | 0.029 | 111.116
5.5 | 0.861 | 0.00767 | 0.028 | 112.203
6 | 0.926 | 0.00705 | 0.027 | 131.443
6.5 | 0.991 | 0.00747 | 0.026 | 132.673
7 | 1.053 | 0.00787 | 0.026 | 133.868
7.5 | 1.113 | 0.00826 | 0.025 | 134.701
8 | 1.171 | 0.00879 | 0.024 | 133.158
8.5 | 1.226 | 0.00987 | 0.023 | 124.185
9 | 1.177 | 0.02154 | 0.021 | 54.645
9.5 | 1.193 | 0.02823 | 0.019 | 42.255
10 | 1.163 | 0.05254 | 0.016 | 22.132
10.5 | 1.188 | 0.05876 | 0.016 | 20.217
11 | 1.185 | 0.06559 | 0.015 | 18.07
11.5 | 1.145 | 0.07424 | 0.014 | 15.427
12 | 0.971 | 0.08574 | 0.014 | 11.33
12.5 | 0.788 | 0.09995 | 0.013 | 7.883
13 | 0.81 | 0.13259 | 0.012 | 6.106
13.5 | 0.848 | 0.10103 | 0.012 | 8.395
14 | 0.876 | 0.11566 | 0.011 | 7.57
14.5 | 0.905 | 0.10931 | 0.011 | 8.282
15 | 0.935 | 0.12072 | 0.011 | 7.743
15.5 | 0.964 | 0.12559 | 0.01 | 7.673
16 | 0.994 | 0.1254 | 0.01 | 7.929
16.5 | 1.025 | 0.13178 | 0.01 | 7.78
17 | 1.056 | 0.13673 | 0.009 | 7.724
17.5 | 1.088 | 0.14075 | 0.009 | 7.728
18 | 1.12 | 0.14494 | 0.009 | 7.729
18.5 | 1.147 | 0.22507 | 0.008 | 5.095
19 | 1.185 | 0.15352 | 0.008 | 7.719
19.5 | 1.217 | 0.15394 | 0.008 | 7.907
20 | 1.249 | 0.15936 | 0.008 | 7.84

## 88. Re 6M Mach 0.50 (2)
BIGFOIL.COM POLAR EXPORT
marske5
MARSKE MONARCH (NACA 43012A) |  |  |  | Cl Max: | 1.8766 | at alpha= | 13 | deg
XFOIL ncrit=9 |  |  |  | L/D Max: | 144.803 | at alpha= | 9.5 | deg
Re: | 6000000 |  |  | Cd Min: | 0.26188 | at alpha= | -20 | deg
Mach: | 0.5 |  |  | Cl=0 at alpha= | -0.82971 | deg
|  |  |  | @ Cl=0.1, Cd= | 0.0076858
|  |  |  | @ Cl=0.4, Cd= | 0.005618
|  |  |  | @ Cl=0.6, Cd= | 0.0061052
alpha (deg) | Cl | Cd | Cm | Cl/Cd
-20 | -0.8128 | 0.26188 | 0.0857 | -3.1037
-19.5 | -0.7912 | 0.25382 | 0.0811 | -3.1172
-19 | -0.7693 | 0.24602 | 0.0768 | -3.127
-18.5 | -0.7483 | 0.23774 | 0.0723 | -3.1476
-18 | -0.7273 | 0.22952 | 0.068 | -3.1688
-17.5 | -0.709 | 0.21975 | 0.0632 | -3.2264
-17 | -0.6894 | 0.21149 | 0.059 | -3.2597
-16.5 | -0.6704 | 0.20333 | 0.0548 | -3.2971
-16 | -0.6494 | 0.19607 | 0.0512 | -3.3121
-15.5 | -0.6294 | 0.18853 | 0.0475 | -3.3385
-15 | -0.6116 | 0.18033 | 0.0437 | -3.3916
-14.5 | -0.5939 | 0.17248 | 0.0401 | -3.4433
-14 | -0.582 | 0.16359 | 0.0369 | -3.5577
-13.5 | -0.4831 | 0.14211 | 0.0017 | -3.3995
-13 | -0.4734 | 0.13318 | -0.0024 | -3.5546
-12.5 | -0.4598 | 0.12565 | -0.0058 | -3.6594
-12 | -0.4527 | 0.11686 | -0.0098 | -3.8739
-11.5 | -0.4463 | 0.10869 | -0.0134 | -4.1062
-11 | -0.448 | 0.09916 | -0.0179 | -4.518
-10.5 | -0.4551 | 0.08973 | -0.0223 | -5.0719
-10 | -0.477 | 0.07778 | -0.0293 | -6.1327
-9.5 | -0.4847 | 0.06829 | -0.0354 | -7.0977
-9 | -0.5165 | 0.05679 | -0.0443 | -9.0949
-8.5 | -0.5565 | 0.04919 | -0.0427 | -11.3133
-8 | -0.5827 | 0.04444 | -0.0349 | -13.1121
-7.5 | -0.6082 | 0.03909 | -0.0252 | -15.559
-7 | -0.6207 | 0.03266 | -0.0162 | -19.0049
-6.5 | -0.6352 | 0.0246 | -0.0054 | -25.8211
-6 | -0.6375 | 0.01516 | 0.0049 | -42.0515
-5.5 | -0.5922 | 0.01048 | 0.0105 | -56.5076
-5 | -0.5338 | 0.00943 | 0.0156 | -56.6066
-4.5 | -0.4712 | 0.00897 | 0.0197 | -52.5307
-4 | -0.4075 | 0.00864 | 0.0232 | -47.1644
-3.5 | -0.3434 | 0.00839 | 0.0264 | -40.9297
-3 | -0.279 | 0.00823 | 0.0291 | -33.9004
-2.5 | -0.215 | 0.00804 | 0.0316 | -26.7413
-2 | -0.1507 | 0.00795 | 0.0339 | -18.956
-1.5 | -0.0865 | 0.00782 | 0.036 | -11.0614
-1 | -0.0219 | 0.00776 | 0.0379 | -2.8222
-0.5 | 0.0424 | 0.00773 | 0.0397 | 5.4851
0 | 0.1076 | 0.00768 | 0.0413 | 14.0104
0.5 | 0.1727 | 0.00765 | 0.0429 | 22.5752
1 | 0.2363 | 0.00761 | 0.0447 | 31.0512
1.5 | 0.2706 | 0.00639 | 0.0518 | 42.3474
2 | 0.3053 | 0.00551 | 0.0593 | 55.4083
2.5 | 0.3698 | 0.00556 | 0.0611 | 66.5108
3 | 0.4375 | 0.00569 | 0.0624 | 76.8893
3.5 | 0.5048 | 0.00584 | 0.0638 | 86.4384
4 | 0.5718 | 0.00601 | 0.0654 | 95.1414
4.5 | 0.6399 | 0.00624 | 0.067 | 102.5481
5 | 0.7065 | 0.00647 | 0.069 | 109.1963
5.5 | 0.7763 | 0.00668 | 0.0706 | 116.2126
6 | 0.8448 | 0.00688 | 0.0727 | 122.7907
6.5 | 0.9144 | 0.00713 | 0.0748 | 128.2468
7 | 0.9826 | 0.00739 | 0.0775 | 132.9635
7.5 | 1.0509 | 0.0077 | 0.0804 | 136.4805
8.5 | 1.1894 | 0.00839 | 0.0868 | 141.764
9 | 1.268 | 0.00878 | 0.0888 | 144.4191
9.5 | 1.3568 | 0.00937 | 0.0894 | 144.8026
10 | 1.4506 | 0.01016 | 0.0894 | 142.7756
11 | 1.6219 | 0.01217 | 0.0932 | 133.2703
11.5 | 1.6981 | 0.01337 | 0.0969 | 127.0082
12 | 1.7668 | 0.01485 | 0.1013 | 118.9764
12.5 | 1.8364 | 0.01675 | 0.1045 | 109.6358
13 | 1.8766 | 0.01928 | 0.1092 | 97.334
13.5 | 1.8676 | 0.02403 | 0.1128 | 77.7195
14 | 1.8439 | 0.03093 | 0.1124 | 59.6153
14.5 | 1.4079 | 0.07132 | 0.0767 | 19.7406
15 | 1.2366 | 0.09388 | 0.0588 | 13.1721
15.5 | 1.1865 | 0.10632 | 0.0507 | 11.1597
16 | 1.1735 | 0.11522 | 0.0457 | 10.1849
16.5 | 1.1538 | 0.12507 | 0.0398 | 9.2252
17 | 1.1323 | 0.13557 | 0.0332 | 8.3521
17.5 | 1.1386 | 0.14281 | 0.0292 | 7.9728
18 | 1.1238 | 0.15307 | 0.0225 | 7.3417

## 89. Re 7M Mach 0.00 (1)
BIGFOIL.COM POLAR EXPORT
marske5
MARSKE MONARCH (NACA 43012A) |  |  |  | Cl Max: | 1.657 | at alpha= | 18.5 | deg
JavaFoil+Calcfoil stall+Eppler ext transition |  |  |  | L/D Max: | 164.869 | at alpha= | 9.5 | deg
Re: | 7000000 |  |  | Cd Min: | 0.00464 | at alpha= | 1 | deg
Mach: | 0 |  |  | Cl=0 at alpha= | -0.92105 | deg
|  |  |  | @ Cl=0.1, Cd= | 0.0060302
|  |  |  | @ Cl=0.4, Cd= | 0.0049576
|  |  |  | @ Cl=0.6, Cd= | 0.0055883
alpha (deg) | Cl | Cd | Cm | Cl/Cd
-15.5 | -0.77 | 0.1032 | 0.032 | -7.46
-15 | -0.778 | 0.09751 | 0.031 | -7.975
-14.5 | -0.783 | 0.09253 | 0.031 | -8.466
-14 | -0.787 | 0.08774 | 0.031 | -8.964
-13.5 | -0.788 | 0.08306 | 0.031 | -9.481
-13 | -0.789 | 0.07602 | 0.032 | -10.38
-12.5 | -0.784 | 0.07188 | 0.032 | -10.907
-12 | -0.778 | 0.06692 | 0.032 | -11.627
-11.5 | -0.769 | 0.06203 | 0.032 | -12.398
-11 | -0.775 | 0.04775 | 0.037 | -16.24
-10.5 | -0.884 | 0.0095 | 0.05 | -93.12
-10 | -0.861 | 0.00894 | 0.049 | -96.31
-9.5 | -0.833 | 0.00851 | 0.048 | -97.852
-9 | -0.802 | 0.00813 | 0.047 | -98.644
-8.5 | -0.767 | 0.00776 | 0.046 | -98.844
-8 | -0.73 | 0.00739 | 0.045 | -98.746
-7.5 | -0.689 | 0.00706 | 0.045 | -97.535
-7 | -0.646 | 0.00726 | 0.044 | -88.966
-6.5 | -0.6 | 0.00709 | 0.043 | -84.563
-6 | -0.552 | 0.00688 | 0.042 | -80.3
-5.5 | -0.503 | 0.00676 | 0.041 | -74.331
-5 | -0.451 | 0.0067 | 0.04 | -67.28
-4.5 | -0.398 | 0.00658 | 0.039 | -60.431
-4 | -0.344 | 0.00641 | 0.039 | -53.699
-3.5 | -0.29 | 0.00638 | 0.038 | -45.367
-3 | -0.234 | 0.00631 | 0.037 | -37.177
-2.5 | -0.179 | 0.00624 | 0.036 | -28.641
-2 | -0.123 | 0.00616 | 0.035 | -19.89
-1.5 | -0.066 | 0.00611 | 0.035 | -10.796
-1 | -0.009 | 0.00615 | 0.034 | -1.471
-0.5 | 0.048 | 0.00618 | 0.033 | 7.803
0 | 0.107 | 0.00601 | 0.032 | 17.834
0.5 | 0.166 | 0.00608 | 0.031 | 27.232
1 | 0.224 | 0.00464 | 0.031 | 48.341
1.5 | 0.283 | 0.00464 | 0.03 | 60.965
2 | 0.342 | 0.00482 | 0.029 | 70.974
2.5 | 0.401 | 0.00496 | 0.028 | 80.711
3 | 0.46 | 0.00516 | 0.028 | 89.18
3.5 | 0.519 | 0.00528 | 0.027 | 98.236
4 | 0.578 | 0.00551 | 0.026 | 104.857
4.5 | 0.637 | 0.00572 | 0.026 | 111.406
5 | 0.696 | 0.00584 | 0.025 | 119.163
5.5 | 0.755 | 0.00615 | 0.024 | 122.892
6 | 0.815 | 0.00583 | 0.024 | 139.776
6.5 | 0.874 | 0.00605 | 0.023 | 144.279
7 | 0.932 | 0.00631 | 0.022 | 147.799
7.5 | 0.99 | 0.00647 | 0.022 | 152.992
8 | 1.048 | 0.00671 | 0.021 | 156.149
8.5 | 1.105 | 0.00695 | 0.02 | 158.996
9 | 1.162 | 0.00717 | 0.02 | 162.059
9.5 | 1.219 | 0.00739 | 0.019 | 164.869
10 | 1.275 | 0.00949 | 0.019 | 134.342
10.5 | 1.33 | 0.00999 | 0.018 | 133.158
11 | 1.383 | 0.01057 | 0.017 | 130.842
11.5 | 1.343 | 0.02015 | 0.016 | 66.66
12 | 1.374 | 0.02369 | 0.015 | 58.024
12.5 | 1.411 | 0.02632 | 0.014 | 53.601
13 | 1.442 | 0.02981 | 0.014 | 48.394
13.5 | 1.473 | 0.03348 | 0.013 | 43.986
14 | 1.492 | 0.04007 | 0.012 | 37.242
14.5 | 1.52 | 0.04421 | 0.012 | 34.388
15 | 1.547 | 0.04819 | 0.011 | 32.095
15.5 | 1.569 | 0.05337 | 0.011 | 29.407
16 | 1.588 | 0.05987 | 0.01 | 26.518
16.5 | 1.608 | 0.0653 | 0.01 | 24.624
17 | 1.624 | 0.07181 | 0.01 | 22.615
17.5 | 1.64 | 0.07773 | 0.009 | 21.095
18 | 1.654 | 0.08383 | 0.009 | 19.731
18.5 | 1.657 | 0.09015 | 0.008 | 18.375
19 | 1.65 | 0.09511 | 0.008 | 17.344
19.5 | 1.637 | 0.10046 | 0.008 | 16.296
20 | 1.619 | 0.10678 | 0.008 | 15.166

## 90. Re 7M Mach 0.00 (2)
BIGFOIL.COM POLAR EXPORT
marske5
MARSKE MONARCH (NACA 43012A) |  |  |  | Cl Max: | 1.7386 | at alpha= | 17.5 | deg
XFOIL ncrit=9 |  |  |  | L/D Max: | 161.924 | at alpha= | 11.5 | deg
Re: | 7000000 |  |  | Cd Min: | 0.10491 | at alpha= | 20 | deg
Mach: | 0 |  |  | Cl=0 at alpha= | -0.66 | deg
|  |  |  | @ Cl=0.1, Cd= | 0.0071701
|  |  |  | @ Cl=0.4, Cd= | 0.0051567
|  |  |  | @ Cl=0.6, Cd= | 0.0055367
alpha (deg) | Cl | Cd | Cm | Cl/Cd
-20 | -1.7648 | 0.02831 | -0.0438 | -62.3384
-19.5 | -1.7509 | 0.02607 | -0.0398 | -67.1615
-19 | -1.735 | 0.02405 | -0.0354 | -72.1414
-18.5 | -1.7139 | 0.02243 | -0.0311 | -76.4111
-18 | -1.6892 | 0.02106 | -0.0268 | -80.2089
-17.5 | -1.6623 | 0.01982 | -0.0225 | -83.8698
-17 | -1.6323 | 0.01878 | -0.0183 | -86.9169
-16.5 | -1.6011 | 0.01778 | -0.0141 | -90.0506
-16 | -1.5681 | 0.01691 | -0.0099 | -92.7321
-15.5 | -1.5346 | 0.01616 | -0.0056 | -94.9629
-15 | -1.4973 | 0.01541 | -0.0018 | -97.1642
-14.5 | -1.4563 | 0.01469 | 0.0013 | -99.1355
-14 | -1.4136 | 0.01406 | 0.0042 | -100.5405
-13.5 | -1.3699 | 0.01347 | 0.007 | -101.7001
-13 | -1.3258 | 0.01288 | 0.0098 | -102.9348
-12.5 | -1.282 | 0.01225 | 0.0127 | -104.6531
-12 | -1.2396 | 0.01153 | 0.0159 | -107.5108
-11.5 | -1.1936 | 0.01097 | 0.0185 | -108.8058
-11 | -1.1243 | 0.01036 | 0.0161 | -108.5232
-10.5 | -1.0267 | 0.01013 | 0.0074 | -101.3524
-10 | -0.9788 | 0.00986 | 0.0097 | -99.2698
-9.5 | -0.9294 | 0.00953 | 0.0117 | -97.5236
-9 | -0.8799 | 0.00917 | 0.0137 | -95.9542
-8.5 | -0.8303 | 0.00883 | 0.0156 | -94.0317
-8 | -0.7807 | 0.00863 | 0.0176 | -90.4635
-7.5 | -0.7308 | 0.00852 | 0.0195 | -85.7746
-7 | -0.6807 | 0.00844 | 0.0213 | -80.6517
-6.5 | -0.6316 | 0.00842 | 0.0233 | -75.0119
-6 | -0.5793 | 0.00829 | 0.0247 | -69.8794
-5.5 | -0.5261 | 0.00816 | 0.026 | -64.473
-5 | -0.473 | 0.00797 | 0.0273 | -59.3476
-4.5 | -0.4192 | 0.00784 | 0.0284 | -53.4694
-4 | -0.3649 | 0.00774 | 0.0294 | -47.1447
-3.5 | -0.311 | 0.0076 | 0.0305 | -40.9211
-3 | -0.2566 | 0.00752 | 0.0315 | -34.1223
-2.5 | -0.2016 | 0.00744 | 0.0323 | -27.0968
-2 | -0.1473 | 0.00736 | 0.0333 | -20.0136
-1.5 | -0.0923 | 0.0073 | 0.0341 | -12.6438
-1 | -0.0374 | 0.00726 | 0.0349 | -5.1515
-0.5 | 0.0176 | 0.00722 | 0.0356 | 2.4377
0 | 0.0729 | 0.00718 | 0.0363 | 10.1532
0.5 | 0.1276 | 0.00716 | 0.0371 | 17.8212
1 | 0.1784 | 0.00687 | 0.0386 | 25.968
1.5 | 0.2144 | 0.00579 | 0.0428 | 37.0294
2 | 0.2502 | 0.00498 | 0.0474 | 50.241
2.5 | 0.3034 | 0.00499 | 0.0484 | 60.8016
3 | 0.3586 | 0.00509 | 0.049 | 70.4519
4 | 0.4703 | 0.00527 | 0.0497 | 89.241
4.5 | 0.5267 | 0.00538 | 0.0499 | 97.8996
5 | 0.5816 | 0.00549 | 0.0504 | 105.9381
5.5 | 0.6368 | 0.00563 | 0.0507 | 113.1083
6 | 0.6913 | 0.00578 | 0.0512 | 119.6021
6.5 | 0.7463 | 0.00593 | 0.0515 | 125.8516
7 | 0.8013 | 0.00605 | 0.0518 | 132.4463
7.5 | 0.8562 | 0.00618 | 0.052 | 138.5437
8 | 0.9106 | 0.00632 | 0.0523 | 144.0823
8.5 | 0.9643 | 0.00649 | 0.0527 | 148.5824
9 | 1.0177 | 0.00671 | 0.0531 | 151.6692
9.5 | 1.0723 | 0.00695 | 0.0531 | 154.2878
10 | 1.1301 | 0.00714 | 0.0524 | 158.2773
10.5 | 1.191 | 0.00737 | 0.051 | 161.6011
11 | 1.2489 | 0.00774 | 0.05 | 161.3566
11.5 | 1.3132 | 0.00811 | 0.0475 | 161.9236
12 | 1.3717 | 0.00888 | 0.0458 | 154.4707
12.5 | 1.4258 | 0.00958 | 0.0452 | 148.8309
13 | 1.4783 | 0.01006 | 0.045 | 146.9483
13.5 | 1.5302 | 0.01068 | 0.0447 | 143.2772
14 | 1.5863 | 0.0113 | 0.0434 | 140.3805
14.5 | 1.6408 | 0.01201 | 0.0423 | 136.6195
15 | 1.6755 | 0.01464 | 0.0428 | 114.4467
15.5 | 1.719 | 0.01614 | 0.0426 | 106.5056
16 | 1.7266 | 0.01722 | 0.0498 | 100.2671
16.5 | 1.7301 | 0.01862 | 0.0565 | 92.9162
17 | 1.7365 | 0.02077 | 0.0605 | 83.6062
17.5 | 1.7386 | 0.02405 | 0.0622 | 72.2911
18 | 1.7349 | 0.02888 | 0.0615 | 60.0727
18.5 | 1.7135 | 0.03619 | 0.0591 | 47.3473
19 | 1.6706 | 0.0471 | 0.0542 | 35.4692
19.5 | 1.5299 | 0.07286 | 0.0415 | 20.9978
20 | 1.3521 | 0.10491 | 0.0255 | 12.8882

## 91. Re 7M Mach 0.10 (1)
BIGFOIL.COM POLAR EXPORT
marske5
MARSKE MONARCH (NACA 43012A) |  |  |  | Cl Max: | 1.641 | at alpha= | 18.5 | deg
JavaFoil+Calcfoil stall+Eppler ext transition |  |  |  | L/D Max: | 165.101 | at alpha= | 9.5 | deg
Re: | 7000000 |  |  | Cd Min: | 0.00464 | at alpha= | 1 | deg
Mach: | 0.1 |  |  | Cl=0 at alpha= | -0.92105 | deg
|  |  |  | @ Cl=0.1, Cd= | 0.0060047
|  |  |  | @ Cl=0.4, Cd= | 0.0049705
|  |  |  | @ Cl=0.6, Cd= | 0.0055976
alpha (deg) | Cl | Cd | Cm | Cl/Cd
-15.5 | -0.743 | 0.10509 | 0.031 | -7.075
-15 | -0.754 | 0.09973 | 0.031 | -7.565
-14.5 | -0.763 | 0.09368 | 0.031 | -8.145
-14 | -0.769 | 0.08851 | 0.031 | -8.693
-13.5 | -0.773 | 0.08406 | 0.03 | -9.192
-13 | -0.775 | 0.07763 | 0.031 | -9.986
-12.5 | -0.772 | 0.07415 | 0.03 | -10.411
-12 | -0.769 | 0.06834 | 0.031 | -11.246
-11.5 | -0.762 | 0.06302 | 0.032 | -12.091
-11 | -0.753 | 0.05746 | 0.033 | -13.113
-10.5 | -0.881 | 0.00967 | 0.05 | -91.124
-10 | -0.859 | 0.00902 | 0.049 | -95.172
-9.5 | -0.832 | 0.00861 | 0.048 | -96.685
-9 | -0.802 | 0.00815 | 0.047 | -98.393
-8.5 | -0.768 | 0.00782 | 0.046 | -98.247
-8 | -0.731 | 0.00745 | 0.046 | -98.069
-7.5 | -0.691 | 0.00703 | 0.045 | -98.317
-7 | -0.648 | 0.00733 | 0.044 | -88.341
-6.5 | -0.602 | 0.00708 | 0.043 | -85.079
-6 | -0.555 | 0.00698 | 0.042 | -79.427
-5.5 | -0.505 | 0.00677 | 0.041 | -74.543
-5 | -0.453 | 0.00668 | 0.04 | -67.808
-4.5 | -0.4 | 0.00656 | 0.04 | -60.906
-4 | -0.346 | 0.00647 | 0.039 | -53.401
-3.5 | -0.291 | 0.0064 | 0.038 | -45.483
-3 | -0.236 | 0.00637 | 0.037 | -36.963
-2.5 | -0.18 | 0.0063 | 0.036 | -28.499
-2 | -0.123 | 0.00622 | 0.036 | -19.797
-1.5 | -0.066 | 0.00617 | 0.035 | -10.743
-1 | -0.009 | 0.00613 | 0.034 | -1.483
-0.5 | 0.048 | 0.0061 | 0.033 | 7.944
0 | 0.108 | 0.00599 | 0.032 | 17.994
0.5 | 0.166 | 0.00608 | 0.032 | 27.389
1 | 0.225 | 0.00464 | 0.031 | 48.615
1.5 | 0.284 | 0.00465 | 0.03 | 61.159
2 | 0.343 | 0.00479 | 0.029 | 71.676
2.5 | 0.403 | 0.00498 | 0.029 | 80.915
3 | 0.462 | 0.00511 | 0.028 | 90.452
3.5 | 0.521 | 0.00532 | 0.027 | 97.938
4 | 0.581 | 0.00553 | 0.026 | 104.977
4.5 | 0.64 | 0.00574 | 0.026 | 111.547
5 | 0.7 | 0.00589 | 0.025 | 118.743
5.5 | 0.759 | 0.00614 | 0.024 | 123.675
6 | 0.818 | 0.00588 | 0.024 | 139.215
6.5 | 0.878 | 0.00603 | 0.023 | 145.5
7 | 0.936 | 0.00631 | 0.022 | 148.335
7.5 | 0.995 | 0.00655 | 0.022 | 151.872
8 | 1.053 | 0.00672 | 0.021 | 156.606
8.5 | 1.11 | 0.00697 | 0.02 | 159.349
9 | 1.167 | 0.00724 | 0.02 | 161.233
9.5 | 1.224 | 0.00741 | 0.019 | 165.101
10 | 1.28 | 0.0096 | 0.019 | 133.301
10.5 | 1.335 | 0.01011 | 0.018 | 132.025
11 | 1.388 | 0.01084 | 0.018 | 128.03
11.5 | 1.344 | 0.02087 | 0.016 | 64.378
12 | 1.375 | 0.02463 | 0.015 | 55.814
12.5 | 1.412 | 0.02698 | 0.014 | 52.345
13 | 1.441 | 0.03121 | 0.014 | 46.161
13.5 | 1.469 | 0.03516 | 0.013 | 41.794
14 | 1.488 | 0.042 | 0.012 | 35.427
14.5 | 1.515 | 0.04635 | 0.012 | 32.685
15 | 1.54 | 0.05087 | 0.011 | 30.265
15.5 | 1.562 | 0.05593 | 0.011 | 27.924
16 | 1.579 | 0.06233 | 0.01 | 25.337
16.5 | 1.598 | 0.06798 | 0.01 | 23.509
17 | 1.613 | 0.07474 | 0.01 | 21.576
17.5 | 1.626 | 0.08088 | 0.009 | 20.108
18 | 1.64 | 0.08645 | 0.009 | 18.968
18.5 | 1.641 | 0.09246 | 0.008 | 17.753
19 | 1.631 | 0.09761 | 0.008 | 16.707
19.5 | 1.613 | 0.10397 | 0.008 | 15.516
20 | 1.592 | 0.10975 | 0.008 | 14.507

## 92. Re 7M Mach 0.10 (2)
BIGFOIL.COM POLAR EXPORT
marske5
MARSKE MONARCH (NACA 43012A) |  |  |  | Cl Max: | 1.7342 | at alpha= | 17 | deg
XFOIL ncrit=9 |  |  |  | L/D Max: | 161.615 | at alpha= | 10.5 | deg
Re: | 7000000 |  |  | Cd Min: | 0.1147 | at alpha= | 20 | deg
Mach: | 0.1 |  |  | Cl=0 at alpha= | -0.66456 | deg
|  |  |  | @ Cl=0.1, Cd= | 0.0071852
|  |  |  | @ Cl=0.4, Cd= | 0.0051827
|  |  |  | @ Cl=0.6, Cd= | 0.0055491
alpha (deg) | Cl | Cd | Cm | Cl/Cd
-20 | -1.7283 | 0.03331 | -0.0516 | -51.8853
-19.5 | -1.7243 | 0.03001 | -0.0478 | -57.4575
-19 | -1.7182 | 0.02708 | -0.0432 | -63.449
-18.5 | -1.7041 | 0.02484 | -0.0385 | -68.6031
-18 | -1.6847 | 0.02301 | -0.0337 | -73.216
-17.5 | -1.6624 | 0.02138 | -0.0289 | -77.7549
-17 | -1.635 | 0.0201 | -0.0242 | -81.3433
-16.5 | -1.6061 | 0.01887 | -0.0195 | -85.1139
-16 | -1.5742 | 0.01782 | -0.015 | -88.3389
-15.5 | -1.5409 | 0.01694 | -0.0103 | -90.9622
-15 | -1.5065 | 0.01611 | -0.0057 | -93.5133
-14.5 | -1.4661 | 0.01527 | -0.0022 | -96.0118
-14 | -1.4236 | 0.01455 | 0.0011 | -97.8419
-13.5 | -1.3798 | 0.01388 | 0.0042 | -99.4092
-13 | -1.3354 | 0.01324 | 0.0073 | -100.861
-12.5 | -1.2906 | 0.01261 | 0.0103 | -102.3473
-12 | -1.2469 | 0.01191 | 0.0136 | -104.6935
-11.5 | -1.2025 | 0.01127 | 0.0168 | -106.6992
-11 | -1.1323 | 0.01057 | 0.0145 | -107.1239
-10.5 | -1.0334 | 0.01028 | 0.006 | -100.5253
-10 | -0.9852 | 0.00998 | 0.0084 | -98.7174
-9.5 | -0.9354 | 0.00963 | 0.0106 | -97.134
-9 | -0.8848 | 0.00931 | 0.0126 | -95.0376
-8.5 | -0.835 | 0.00893 | 0.0147 | -93.505
-8 | -0.7854 | 0.0087 | 0.0169 | -90.2759
-7.5 | -0.7352 | 0.00858 | 0.0189 | -85.6876
-7 | -0.6845 | 0.00851 | 0.0208 | -80.4348
-6.5 | -0.6351 | 0.00847 | 0.0229 | -74.9823
-6 | -0.5825 | 0.00833 | 0.0244 | -69.928
-5.5 | -0.5289 | 0.00818 | 0.0257 | -64.6577
-5 | -0.4753 | 0.00799 | 0.0271 | -59.4869
-4.5 | -0.4213 | 0.00786 | 0.0283 | -53.6005
-4 | -0.3667 | 0.00776 | 0.0293 | -47.2552
-3.5 | -0.3123 | 0.00761 | 0.0304 | -41.0381
-3 | -0.2576 | 0.00753 | 0.0315 | -34.2098
-2.5 | -0.2023 | 0.00745 | 0.0323 | -27.1544
-2 | -0.1477 | 0.00737 | 0.0333 | -20.0407
-1.5 | -0.0923 | 0.0073 | 0.0342 | -12.6438
-1 | -0.0371 | 0.00727 | 0.035 | -5.1032
-0.5 | 0.0182 | 0.00723 | 0.0358 | 2.5173
0 | 0.0738 | 0.00719 | 0.0365 | 10.2643
0.5 | 0.1289 | 0.00718 | 0.0373 | 17.9526
1 | 0.1805 | 0.00691 | 0.0387 | 26.1216
1.5 | 0.2162 | 0.0058 | 0.0431 | 37.2759
2 | 0.252 | 0.00499 | 0.0477 | 50.501
2.5 | 0.3055 | 0.005 | 0.0488 | 61.1
3 | 0.361 | 0.0051 | 0.0494 | 70.7843
3.5 | 0.4176 | 0.00522 | 0.0497 | 80
4 | 0.4735 | 0.00528 | 0.0502 | 89.678
4.5 | 0.5303 | 0.00539 | 0.0504 | 98.3859
5 | 0.5855 | 0.00551 | 0.0509 | 106.2613
5.5 | 0.6411 | 0.00566 | 0.0513 | 113.2686
6 | 0.6961 | 0.00581 | 0.0518 | 119.8107
6.5 | 0.7516 | 0.00596 | 0.0521 | 126.1074
7 | 0.807 | 0.00608 | 0.0524 | 132.7303
7.5 | 0.8624 | 0.00621 | 0.0527 | 138.8728
8 | 0.9172 | 0.00635 | 0.0531 | 144.4409
8.5 | 0.9713 | 0.00654 | 0.0536 | 148.5168
9 | 1.0251 | 0.00676 | 0.054 | 151.642
9.5 | 1.0803 | 0.007 | 0.0541 | 154.3286
10 | 1.1391 | 0.00719 | 0.0534 | 158.4284
10.5 | 1.2008 | 0.00743 | 0.052 | 161.6151
11 | 1.2594 | 0.00783 | 0.0511 | 160.8429
11.5 | 1.3245 | 0.00823 | 0.0486 | 160.9356
12 | 1.3835 | 0.00901 | 0.0471 | 153.5516
12.5 | 1.4384 | 0.0097 | 0.0465 | 148.2887
13 | 1.4905 | 0.01022 | 0.0467 | 145.8415
13.5 | 1.5445 | 0.01083 | 0.0463 | 142.6131
14 | 1.6006 | 0.01154 | 0.0451 | 138.7002
14.5 | 1.6552 | 0.01234 | 0.0442 | 134.1329
15 | 1.6881 | 0.01516 | 0.045 | 111.3522
15.5 | 1.7269 | 0.0167 | 0.0458 | 103.4072
16 | 1.7245 | 0.01774 | 0.0549 | 97.2097
16.5 | 1.7306 | 0.01946 | 0.0604 | 88.9311
17 | 1.7342 | 0.02216 | 0.0635 | 78.2581
17.5 | 1.7318 | 0.02645 | 0.0639 | 65.4745
18 | 1.7182 | 0.0327 | 0.0623 | 52.5443
18.5 | 1.6792 | 0.04263 | 0.0581 | 39.3901
19 | 1.5806 | 0.06194 | 0.0484 | 25.5182
19.5 | 1.3888 | 0.09493 | 0.032 | 14.6297
20 | 1.3015 | 0.1147 | 0.0217 | 11.347

## 93. Re 7M Mach 0.25 (1)
BIGFOIL.COM POLAR EXPORT
marske5
MARSKE MONARCH (NACA 43012A) |  |  |  | Cl Max: | 1.537 | at alpha= | 17.5 | deg
JavaFoil+Calcfoil stall+Eppler ext transition |  |  |  | L/D Max: | 158.922 | at alpha= | 9 | deg
Re: | 7000000 |  |  | Cd Min: | 0.00465 | at alpha= | 1.5 | deg
Mach: | 0.25 |  |  | Cl=0 at alpha= | -0.92373 | deg
|  |  |  | @ Cl=0.1, Cd= | 0.0060025
|  |  |  | @ Cl=0.4, Cd= | 0.0050395
|  |  |  | @ Cl=0.6, Cd= | 0.0056905
alpha (deg) | Cl | Cd | Cm | Cl/Cd
-14.5 | -0.585 | 0.10347 | 0.028 | -5.651
-14 | -0.616 | 0.09649 | 0.028 | -6.387
-13.5 | -0.644 | 0.09014 | 0.028 | -7.139
-13 | -0.667 | 0.0853 | 0.028 | -7.814
-12.5 | -0.684 | 0.07924 | 0.029 | -8.637
-12 | -0.697 | 0.07375 | 0.029 | -9.452
-11.5 | -0.705 | 0.06868 | 0.029 | -10.259
-11 | -0.706 | 0.06434 | 0.029 | -10.975
-10.5 | -0.706 | 0.05831 | 0.031 | -12.103
-10 | -0.701 | 0.05239 | 0.032 | -13.378
-9.5 | -0.821 | 0.00917 | 0.049 | -89.593
-9 | -0.799 | 0.00865 | 0.049 | -92.369
-8.5 | -0.771 | 0.00809 | 0.048 | -95.316
-8 | -0.738 | 0.00773 | 0.047 | -95.369
-7.5 | -0.7 | 0.00747 | 0.046 | -93.768
-7 | -0.659 | 0.00749 | 0.045 | -87.949
-6.5 | -0.614 | 0.00725 | 0.044 | -84.671
-6 | -0.567 | 0.00712 | 0.043 | -79.636
-5.5 | -0.517 | 0.00689 | 0.042 | -74.982
-5 | -0.464 | 0.00677 | 0.042 | -68.493
-4.5 | -0.41 | 0.00665 | 0.041 | -61.588
-4 | -0.354 | 0.00656 | 0.04 | -54.036
-3.5 | -0.298 | 0.00646 | 0.039 | -46.169
-3 | -0.242 | 0.00638 | 0.038 | -37.876
-2.5 | -0.184 | 0.0063 | 0.037 | -29.245
-2 | -0.126 | 0.00628 | 0.036 | -20.145
-1.5 | -0.068 | 0.00624 | 0.036 | -10.923
-1 | -0.009 | 0.00618 | 0.035 | -1.511
-0.5 | 0.05 | 0.00615 | 0.034 | 8.094
0 | 0.111 | 0.00597 | 0.033 | 18.549
0.5 | 0.171 | 0.00612 | 0.032 | 27.933
1 | 0.231 | 0.00507 | 0.032 | 45.696
1.5 | 0.292 | 0.00465 | 0.031 | 62.768
2 | 0.353 | 0.00487 | 0.03 | 72.438
2.5 | 0.414 | 0.00509 | 0.029 | 81.214
3 | 0.474 | 0.00523 | 0.029 | 90.732
3.5 | 0.535 | 0.00543 | 0.028 | 98.502
4 | 0.596 | 0.00568 | 0.027 | 104.968
4.5 | 0.657 | 0.00584 | 0.026 | 112.597
5 | 0.718 | 0.00614 | 0.026 | 116.99
5.5 | 0.779 | 0.0063 | 0.025 | 123.575
6 | 0.839 | 0.006 | 0.024 | 139.861
6.5 | 0.9 | 0.00621 | 0.024 | 145.025
7 | 0.96 | 0.00648 | 0.023 | 148.033
7.5 | 1.019 | 0.0067 | 0.022 | 152.164
8 | 1.078 | 0.00692 | 0.022 | 155.747
8.5 | 1.136 | 0.00719 | 0.021 | 158.075
9 | 1.194 | 0.00751 | 0.02 | 158.922
9.5 | 1.251 | 0.00791 | 0.02 | 158.046
10 | 1.307 | 0.01034 | 0.019 | 126.358
10.5 | 1.362 | 0.01104 | 0.019 | 123.342
11 | 1.413 | 0.01176 | 0.018 | 120.14
11.5 | 1.336 | 0.02759 | 0.016 | 48.432
12 | 1.367 | 0.03144 | 0.015 | 43.486
12.5 | 1.396 | 0.03564 | 0.014 | 39.154
13 | 1.42 | 0.04074 | 0.014 | 34.861
13.5 | 1.442 | 0.04641 | 0.013 | 31.059
14 | 1.461 | 0.05227 | 0.012 | 27.954
14.5 | 1.478 | 0.0587 | 0.012 | 25.179
15 | 1.493 | 0.06502 | 0.011 | 22.963
15.5 | 1.506 | 0.07175 | 0.011 | 20.984
16 | 1.518 | 0.07708 | 0.01 | 19.696
16.5 | 1.529 | 0.08264 | 0.01 | 18.503
17 | 1.534 | 0.08856 | 0.009 | 17.325
17.5 | 1.537 | 0.09497 | 0.009 | 16.18
18 | 1.536 | 0.10156 | 0.009 | 15.124
18.5 | 1.515 | 0.10837 | 0.008 | 13.983
19 | 1.473 | 0.11478 | 0.008 | 12.837
19.5 | 1.423 | 0.12059 | 0.008 | 11.802
20 | 1.363 | 0.13054 | 0.007 | 10.444

## 94. Re 7M Mach 0.25 (2)
BIGFOIL.COM POLAR EXPORT
marske5
MARSKE MONARCH (NACA 43012A) |  |  |  | Cl Max: | 1.7176 | at alpha= | 15 | deg
XFOIL ncrit=9 |  |  |  | L/D Max: | 160.024 | at alpha= | 11 | deg
Re: | 7000000 |  |  | Cd Min: | 0.22772 | at alpha= | -19.5 | deg
Mach: | 0.25 |  |  | Cl=0 at alpha= | -0.69177 | deg
|  |  |  | @ Cl=0.1, Cd= | 0.007249
|  |  |  | @ Cl=0.4, Cd= | 0.0052243
|  |  |  | @ Cl=0.6, Cd= | 0.0056203
alpha (deg) | Cl | Cd | Cm | Cl/Cd
-19.5 | -0.7459 | 0.22772 | 0.0676 | -3.2755
-19 | -0.7325 | 0.21924 | 0.0633 | -3.3411
-18.5 | -0.7176 | 0.21192 | 0.0595 | -3.3862
-16.5 | -1.2553 | 0.05638 | -0.0484 | -22.265
-16 | -1.3317 | 0.04333 | -0.0524 | -30.7339
-15.5 | -1.3886 | 0.0349 | -0.0481 | -39.788
-15 | -1.4219 | 0.029 | -0.0405 | -49.031
-14.5 | -1.4367 | 0.02451 | -0.0316 | -58.6169
-14 | -1.4277 | 0.02169 | -0.0234 | -65.823
-13.5 | -1.4041 | 0.01942 | -0.0163 | -72.3018
-13 | -1.3693 | 0.01753 | -0.0106 | -78.1118
-12.5 | -1.3301 | 0.01589 | -0.0053 | -83.7067
-12 | -1.2863 | 0.01463 | -0.0005 | -87.9221
-11.5 | -1.2409 | 0.01356 | 0.0041 | -91.5118
-11 | -1.1729 | 0.01252 | 0.0043 | -93.6821
-10 | -1.0193 | 0.01088 | 0.0005 | -93.6857
-9.5 | -0.9673 | 0.01035 | 0.0036 | -93.4589
-9 | -0.9148 | 0.00989 | 0.0066 | -92.4975
-8.5 | -0.8617 | 0.0095 | 0.0093 | -90.7053
-8 | -0.8099 | 0.00922 | 0.0123 | -87.8416
-7.5 | -0.7588 | 0.00894 | 0.0152 | -84.877
-7 | -0.7069 | 0.00882 | 0.0178 | -80.1474
-6.5 | -0.654 | 0.00876 | 0.0202 | -74.6575
-6 | -0.5996 | 0.00852 | 0.0223 | -70.3756
-5.5 | -0.5442 | 0.00832 | 0.0241 | -65.4087
-5 | -0.488 | 0.00816 | 0.0257 | -59.8039
-4.5 | -0.4323 | 0.00796 | 0.0273 | -54.309
-4 | -0.3759 | 0.00784 | 0.0288 | -47.9464
-3.5 | -0.3193 | 0.0077 | 0.0301 | -41.4675
-3 | -0.2629 | 0.00759 | 0.0314 | -34.6377
-2.5 | -0.2059 | 0.00751 | 0.0325 | -27.4168
-2 | -0.1493 | 0.00743 | 0.0337 | -20.0942
-1.5 | -0.0923 | 0.00735 | 0.0347 | -12.5578
-1 | -0.0352 | 0.00733 | 0.0357 | -4.8022
-0.5 | 0.0219 | 0.00726 | 0.0366 | 3.0165
0 | 0.0791 | 0.00726 | 0.0375 | 10.8953
0.5 | 0.1361 | 0.00723 | 0.0383 | 18.8243
1 | 0.1909 | 0.00703 | 0.0396 | 27.155
2 | 0.262 | 0.00506 | 0.0496 | 51.7787
2.5 | 0.317 | 0.00509 | 0.0509 | 62.279
3 | 0.3749 | 0.00519 | 0.0515 | 72.2351
3.5 | 0.4334 | 0.00527 | 0.052 | 82.2391
4 | 0.4917 | 0.00536 | 0.0526 | 91.7351
4.5 | 0.5504 | 0.00549 | 0.053 | 100.255
5 | 0.6075 | 0.00564 | 0.0538 | 107.7128
5.5 | 0.6656 | 0.00581 | 0.0543 | 114.5611
6 | 0.7228 | 0.00595 | 0.055 | 121.479
6.5 | 0.7816 | 0.00609 | 0.0555 | 128.3415
7 | 0.8391 | 0.00622 | 0.0562 | 134.9035
7.5 | 0.8972 | 0.00639 | 0.0567 | 140.4069
8 | 0.9539 | 0.00657 | 0.0576 | 145.1903
8.5 | 1.0101 | 0.0068 | 0.0585 | 148.5441
9 | 1.0667 | 0.00706 | 0.0594 | 151.0907
9.5 | 1.1266 | 0.00724 | 0.0597 | 155.6077
10 | 1.1897 | 0.00749 | 0.0592 | 158.8385
10.5 | 1.2549 | 0.0079 | 0.0582 | 158.8481
11 | 1.3202 | 0.00825 | 0.0572 | 160.0242
11.5 | 1.3877 | 0.00899 | 0.0554 | 154.3604
12 | 1.4501 | 0.0098 | 0.0546 | 147.9694
12.5 | 1.5085 | 0.01048 | 0.0548 | 143.9408
13 | 1.5618 | 0.01119 | 0.056 | 139.571
13.5 | 1.6249 | 0.01181 | 0.0554 | 137.5868
14 | 1.6835 | 0.01279 | 0.0551 | 131.6263
14.5 | 1.7153 | 0.01609 | 0.0564 | 106.6066
15 | 1.7176 | 0.01789 | 0.0643 | 96.0089
15.5 | 1.7169 | 0.02004 | 0.0708 | 85.6737
16 | 1.7174 | 0.02348 | 0.0735 | 73.1431
16.5 | 1.7011 | 0.02975 | 0.0725 | 57.1798
17 | 1.6725 | 0.03826 | 0.0691 | 43.7141
17.5 | 1.5829 | 0.05533 | 0.0599 | 28.6083
18 | 1.3819 | 0.08668 | 0.043 | 15.9425
18.5 | 1.2654 | 0.10907 | 0.0304 | 11.6017
19 | 1.2161 | 0.12328 | 0.0226 | 9.8645
19.5 | 1.1815 | 0.13584 | 0.0154 | 8.6977
20 | 1.1634 | 0.146 | 0.0095 | 7.9685

## 95. Re 7M Mach 0.50 (1)
BIGFOIL.COM POLAR EXPORT
marske5
MARSKE MONARCH (NACA 43012A) |  |  |  | Cl Max: | 1.247 | at alpha= | 20 | deg
JavaFoil+Calcfoil stall+Eppler ext transition |  |  |  | L/D Max: | 137.836 | at alpha= | 7 | deg
Re: | 7000000 |  |  | Cd Min: | 0.00502 | at alpha= | 1.5 | deg
Mach: | 0.5 |  |  | Cl=0 at alpha= | -0.92424 | deg
|  |  |  | @ Cl=0.1, Cd= | 0.0065641
|  |  |  | @ Cl=0.4, Cd= | 0.0052278
|  |  |  | @ Cl=0.6, Cd= | 0.0060002
alpha (deg) | Cl | Cd | Cm | Cl/Cd
-20 | -0.944 | 0.1697 | 0.046 | -5.562
-19.5 | -0.927 | 0.14217 | 0.048 | -6.521
-19 | -0.904 | 0.13489 | 0.047 | -6.704
-18.5 | -0.88 | 0.1309 | 0.046 | -6.72
-18 | -0.855 | 0.12834 | 0.044 | -6.664
-17.5 | -0.831 | 0.12441 | 0.043 | -6.677
-17 | -0.806 | 0.12107 | 0.04 | -6.654
-16.5 | -0.781 | 0.12189 | 0.039 | -6.411
-16 | -0.758 | 0.11655 | 0.038 | -6.505
-15.5 | -0.735 | 0.10704 | 0.038 | -6.865
-15 | -0.711 | 0.10382 | 0.037 | -6.852
-14.5 | -0.688 | 0.10508 | 0.036 | -6.543
-14 | -0.664 | 0.10056 | 0.036 | -6.605
-13.5 | -0.64 | 0.095 | 0.035 | -6.738
-13 | -0.616 | 0.08749 | 0.034 | -7.043
-12.5 | -0.593 | 0.08105 | 0.034 | -7.31
-12 | -0.569 | 0.07494 | 0.034 | -7.588
-11.5 | -0.545 | 0.0694 | 0.033 | -7.851
-11 | -0.522 | 0.06368 | 0.034 | -8.2
-10.5 | -0.499 | 0.05881 | 0.035 | -8.488
-10 | -0.5 | 0.03712 | 0.045 | -13.457
-9.5 | -0.538 | 0.01031 | 0.055 | -52.223
-9 | -0.51 | 0.00951 | 0.054 | -53.643
-8.5 | -0.393 | 0.06351 | 0.025 | -6.194
-8 | -0.368 | 0.05922 | 0.024 | -6.217
-7.5 | -0.449 | 0.05187 | 0.024 | -8.653
-7 | -0.526 | 0.04497 | 0.025 | -11.702
-6.5 | -0.525 | 0.03944 | 0.028 | -13.31
-6 | -0.605 | 0.00794 | 0.048 | -76.209
-5.5 | -0.562 | 0.00748 | 0.047 | -75.094
-5 | -0.509 | 0.00722 | 0.046 | -70.465
-4.5 | -0.452 | 0.00703 | 0.045 | -64.269
-4 | -0.392 | 0.00688 | 0.045 | -56.965
-3.5 | -0.331 | 0.00676 | 0.044 | -48.973
-3 | -0.269 | 0.00666 | 0.043 | -40.377
-2.5 | -0.205 | 0.00656 | 0.042 | -31.296
-2 | -0.141 | 0.00648 | 0.041 | -21.77
-1.5 | -0.076 | 0.00641 | 0.04 | -11.856
-1 | -0.01 | 0.00636 | 0.039 | -1.639
-0.5 | 0.056 | 0.00637 | 0.038 | 8.717
0 | 0.124 | 0.00667 | 0.037 | 18.523
0.5 | 0.191 | 0.0068 | 0.036 | 28.075
1 | 0.258 | 0.00531 | 0.035 | 48.589
1.5 | 0.326 | 0.00502 | 0.034 | 64.836
2 | 0.393 | 0.0052 | 0.034 | 75.673
2.5 | 0.461 | 0.00547 | 0.033 | 84.213
3 | 0.528 | 0.00571 | 0.032 | 92.461
3.5 | 0.595 | 0.00598 | 0.031 | 99.518
4 | 0.662 | 0.00625 | 0.03 | 105.882
4.5 | 0.729 | 0.00663 | 0.029 | 109.957
5 | 0.795 | 0.00701 | 0.029 | 113.503
5.5 | 0.861 | 0.0066 | 0.028 | 130.486
6 | 0.926 | 0.00693 | 0.027 | 133.745
6.5 | 0.991 | 0.0073 | 0.026 | 135.816
7 | 1.053 | 0.00764 | 0.026 | 137.836
7.5 | 1.113 | 0.00814 | 0.025 | 136.702
8 | 1.171 | 0.00859 | 0.024 | 136.298
8.5 | 1.226 | 0.00949 | 0.023 | 129.191
9 | 1.178 | 0.02128 | 0.021 | 55.335
9.5 | 1.197 | 0.02727 | 0.019 | 43.9
10 | 1.164 | 0.05178 | 0.016 | 22.489
10.5 | 1.189 | 0.05789 | 0.016 | 20.534
11 | 1.186 | 0.06455 | 0.015 | 18.374
11.5 | 1.147 | 0.07437 | 0.014 | 15.419
12 | 0.972 | 0.08331 | 0.014 | 11.664
12.5 | 0.788 | 0.0989 | 0.013 | 7.972
13 | 0.81 | 0.12932 | 0.012 | 6.262
13.5 | 0.849 | 0.09985 | 0.012 | 8.498
14 | 0.876 | 0.11217 | 0.011 | 7.81
14.5 | 0.907 | 0.10574 | 0.011 | 8.575
15 | 0.935 | 0.11614 | 0.011 | 8.053
15.5 | 0.963 | 0.14554 | 0.01 | 6.618
16 | 0.994 | 0.14607 | 0.01 | 6.804
16.5 | 1.025 | 0.15376 | 0.01 | 6.664
17 | 1.055 | 0.1545 | 0.009 | 6.831
17.5 | 1.086 | 0.15995 | 0.009 | 6.792
18 | 1.117 | 0.16198 | 0.009 | 6.898
18.5 | 1.147 | 0.23728 | 0.008 | 4.834
19 | 1.182 | 0.17272 | 0.008 | 6.843
19.5 | 1.214 | 0.17739 | 0.008 | 6.846
20 | 1.247 | 0.17837 | 0.008 | 6.989

## 96. Re 7M Mach 0.50 (2)
BIGFOIL.COM POLAR EXPORT
marske5
MARSKE MONARCH (NACA 43012A) |  |  |  | Cl Max: | 1.9146 | at alpha= | 13.5 | deg
XFOIL ncrit=9 |  |  |  | L/D Max: | 151.051 | at alpha= | 9.5 | deg
Re: | 7000000 |  |  | Cd Min: | 0.13754 | at alpha= | 18.5 | deg
Mach: | 0.5 |  |  | Cl=0 at alpha= | -0.78992 | deg
|  |  |  | @ Cl=0.1, Cd= | 0.0069035
|  |  |  | @ Cl=0.4, Cd= | 0.0054388
|  |  |  | @ Cl=0.6, Cd= | 0.0059326
alpha (deg) | Cl | Cd | Cm | Cl/Cd
-11 | -0.4174 | 0.09348 | -0.0082 | -4.4651
-10.5 | -0.4266 | 0.08238 | -0.0141 | -5.1784
-9.5 | -0.4722 | 0.05612 | -0.0303 | -8.4141
-9 | -0.5088 | 0.04387 | -0.04 | -11.5979
-8.5 | -0.552 | 0.03621 | -0.0391 | -15.2444
-8 | -0.5862 | 0.03112 | -0.0316 | -18.8368
-7.5 | -0.6157 | 0.0255 | -0.0217 | -24.1451
-7 | -0.629 | 0.01892 | -0.0129 | -33.2452
-6.5 | -0.643 | 0.01139 | -0.0027 | -56.453
-6 | -0.6462 | 0.00389 | 0.0066 | -166.1183
-5.5 | -0.5953 | 0.00244 | 0.0121 | -243.9754
-5 | -0.5361 | 0.00207 | 0.0169 | -258.9855
-4.5 | -0.4741 | 0.0019 | 0.0209 | -249.5263
-4 | -0.4105 | 0.00181 | 0.0242 | -226.7956
-3.5 | -0.347 | 0.00172 | 0.0271 | -201.7442
-3 | -0.2829 | 0.00168 | 0.0297 | -168.3929
-2.5 | -0.2191 | 0.00162 | 0.032 | -135.2469
-2 | -0.1551 | 0.00159 | 0.0341 | -97.5472
-1.5 | -0.091 | 0.00156 | 0.036 | -58.3333
-1 | -0.0271 | 0.00154 | 0.0378 | -17.5974
-0.5 | 0.0374 | 0.00153 | 0.0394 | 24.4444
0 | 0.1066 | 0.00747 | 0.0415 | 14.2704
0.5 | 0.1718 | 0.00747 | 0.0431 | 22.9987
1 | 0.2364 | 0.00747 | 0.0447 | 31.6466
1.5 | 0.2814 | 0.0066 | 0.0499 | 42.6364
2 | 0.3088 | 0.00537 | 0.0586 | 57.5047
2.5 | 0.3728 | 0.00539 | 0.0606 | 69.1651
3 | 0.4397 | 0.00551 | 0.062 | 79.8004
3.5 | 0.5071 | 0.00565 | 0.0635 | 89.7522
4.5 | 0.6419 | 0.00606 | 0.0667 | 105.9241
5 | 0.7116 | 0.00624 | 0.0681 | 114.0385
5.5 | 0.7802 | 0.00642 | 0.07 | 121.5265
6.5 | 0.9191 | 0.00686 | 0.0741 | 133.9796
7 | 0.9887 | 0.00714 | 0.0766 | 138.4734
7.5 | 1.0562 | 0.00746 | 0.0796 | 141.5818
8 | 1.1252 | 0.00775 | 0.0828 | 145.1871
8.5 | 1.1957 | 0.00804 | 0.086 | 148.7189
9 | 1.2686 | 0.00842 | 0.0891 | 150.6651
9.5 | 1.3504 | 0.00894 | 0.091 | 151.0515
10 | 1.4445 | 0.00976 | 0.0909 | 148.002
10.5 | 1.5314 | 0.0107 | 0.0923 | 143.1215
11 | 1.6218 | 0.01173 | 0.0937 | 138.2609
11.5 | 1.7018 | 0.01291 | 0.097 | 131.8203
12 | 1.7708 | 0.01415 | 0.102 | 125.1449
12.5 | 1.847 | 0.01564 | 0.1056 | 118.0946
13 | 1.9097 | 0.018 | 0.1087 | 106.0944
13.5 | 1.9146 | 0.02151 | 0.1144 | 89.0098
15.5 | 1.0243 | 0.0954 | 0.0591 | 10.7369
16 | 0.9976 | 0.1041 | 0.0548 | 9.5831
16.5 | 0.9698 | 0.11261 | 0.0499 | 8.612
17 | 0.9471 | 0.12008 | 0.0455 | 7.8872
17.5 | 0.9323 | 0.12494 | 0.0426 | 7.462
18 | 0.9153 | 0.12957 | 0.0383 | 7.0641
18.5 | 0.8874 | 0.13754 | 0.0301 | 6.4519

## 97. Re 8M Mach 0.00 (1)
BIGFOIL.COM POLAR EXPORT
marske5
MARSKE MONARCH (NACA 43012A) |  |  |  | Cl Max: | 1.66 | at alpha= | 18.5 | deg
JavaFoil+Calcfoil stall+Eppler ext transition |  |  |  | L/D Max: | 167.509 | at alpha= | 9 | deg
Re: | 8000000 |  |  | Cd Min: | 0.00467 | at alpha= | 2 | deg
Mach: | 0 |  |  | Cl=0 at alpha= | -0.92105 | deg
|  |  |  | @ Cl=0.1, Cd= | 0.0058902
|  |  |  | @ Cl=0.4, Cd= | 0.004847
|  |  |  | @ Cl=0.6, Cd= | 0.0054608
alpha (deg) | Cl | Cd | Cm | Cl/Cd
-16 | -0.761 | 0.10719 | 0.032 | -7.098
-15.5 | -0.77 | 0.10282 | 0.032 | -7.491
-15 | -0.778 | 0.09689 | 0.032 | -8.03
-14.5 | -0.783 | 0.09266 | 0.031 | -8.455
-14 | -0.787 | 0.08742 | 0.031 | -9.001
-13.5 | -0.788 | 0.08219 | 0.031 | -9.586
-13 | -0.787 | 0.07768 | 0.031 | -10.125
-12.5 | -0.785 | 0.07113 | 0.032 | -11.03
-12 | -0.78 | 0.06524 | 0.033 | -11.959
-11.5 | -0.789 | 0.05042 | 0.038 | -15.658
-11 | -0.895 | 0.01104 | 0.05 | -81.019
-10.5 | -0.885 | 0.00921 | 0.05 | -96.086
-10 | -0.861 | 0.00876 | 0.049 | -98.304
-9.5 | -0.833 | 0.00832 | 0.048 | -100.082
-9 | -0.802 | 0.00795 | 0.047 | -100.904
-8.5 | -0.767 | 0.00767 | 0.046 | -100.039
-8 | -0.73 | 0.00722 | 0.045 | -100.995
-7.5 | -0.689 | 0.007 | 0.045 | -98.472
-7 | -0.646 | 0.00705 | 0.044 | -91.578
-6.5 | -0.6 | 0.00693 | 0.043 | -86.584
-6 | -0.552 | 0.00689 | 0.042 | -80.107
-5.5 | -0.503 | 0.00664 | 0.041 | -75.686
-5 | -0.451 | 0.00655 | 0.04 | -68.846
-4.5 | -0.398 | 0.00643 | 0.039 | -61.891
-4 | -0.344 | 0.00634 | 0.039 | -54.233
-3.5 | -0.29 | 0.00632 | 0.038 | -45.828
-3 | -0.234 | 0.00615 | 0.037 | -38.125
-2.5 | -0.179 | 0.00617 | 0.036 | -28.983
-2 | -0.123 | 0.00601 | 0.035 | -20.402
-1.5 | -0.066 | 0.00605 | 0.035 | -10.907
-1 | -0.009 | 0.00601 | 0.034 | -1.505
-0.5 | 0.048 | 0.00604 | 0.033 | 7.981
0 | 0.107 | 0.00587 | 0.032 | 18.266
0.5 | 0.166 | 0.00594 | 0.031 | 27.869
1 | 0.224 | 0.00496 | 0.031 | 45.209
1.5 | 0.283 | 0.00505 | 0.03 | 56.064
2 | 0.342 | 0.00467 | 0.029 | 73.24
2.5 | 0.401 | 0.00485 | 0.028 | 82.677
3 | 0.46 | 0.00506 | 0.028 | 90.884
3.5 | 0.519 | 0.00519 | 0.027 | 99.974
4 | 0.578 | 0.00539 | 0.026 | 107.224
4.5 | 0.637 | 0.00558 | 0.026 | 114.08
5 | 0.696 | 0.00582 | 0.025 | 119.573
5.5 | 0.755 | 0.00597 | 0.024 | 126.435
6 | 0.815 | 0.00574 | 0.024 | 141.839
6.5 | 0.874 | 0.00589 | 0.023 | 148.256
7 | 0.932 | 0.00615 | 0.022 | 151.534
7.5 | 0.99 | 0.00632 | 0.022 | 156.785
8 | 1.048 | 0.00658 | 0.021 | 159.261
8.5 | 1.105 | 0.00682 | 0.02 | 162.164
9 | 1.162 | 0.00694 | 0.02 | 167.509
9.5 | 1.219 | 0.00745 | 0.019 | 163.591
10 | 1.275 | 0.00946 | 0.019 | 134.829
10.5 | 1.33 | 0.0098 | 0.018 | 135.764
11 | 1.383 | 0.01044 | 0.017 | 132.414
11.5 | 1.344 | 0.01975 | 0.016 | 68.068
12 | 1.378 | 0.02291 | 0.015 | 60.131
12.5 | 1.412 | 0.02588 | 0.014 | 54.567
13 | 1.447 | 0.02852 | 0.014 | 50.745
13.5 | 1.479 | 0.03187 | 0.013 | 46.393
14 | 1.498 | 0.03822 | 0.013 | 39.192
14.5 | 1.527 | 0.04181 | 0.012 | 36.526
15 | 1.552 | 0.04616 | 0.012 | 33.625
15.5 | 1.573 | 0.05193 | 0.011 | 30.291
16 | 1.592 | 0.05777 | 0.01 | 27.562
16.5 | 1.612 | 0.06312 | 0.01 | 25.538
17 | 1.629 | 0.06941 | 0.01 | 23.467
17.5 | 1.645 | 0.07519 | 0.009 | 21.874
18 | 1.657 | 0.08221 | 0.009 | 20.157
18.5 | 1.66 | 0.0882 | 0.008 | 18.817
19 | 1.652 | 0.09315 | 0.008 | 17.73
19.5 | 1.638 | 0.09917 | 0.008 | 16.517
20 | 1.622 | 0.10501 | 0.008 | 15.451

## 98. Re 8M Mach 0.00 (2)
BIGFOIL.COM POLAR EXPORT
marske5
MARSKE MONARCH (NACA 43012A) |  |  |  | Cl Max: | 1.7461 | at alpha= | 17.5 | deg
XFOIL ncrit=9 |  |  |  | L/D Max: | 165.992 | at alpha= | 10.5 | deg
Re: | 8000000 |  |  | Cd Min: | 0.1009 | at alpha= | 20 | deg
Mach: | 0 |  |  | Cl=0 at alpha= | -0.65308 | deg
|  |  |  | @ Cl=0.1, Cd= | 0.0070299
|  |  |  | @ Cl=0.4, Cd= | 0.0050401
|  |  |  | @ Cl=0.6, Cd= | 0.0054224
alpha (deg) | Cl | Cd | Cm | Cl/Cd
-10.5 | -1.0323 | 0.00991 | 0.0084 | -104.1675
-10 | -0.9833 | 0.00959 | 0.0105 | -102.5339
-9.5 | -0.9335 | 0.00927 | 0.0124 | -100.7012
-9 | -0.8831 | 0.00899 | 0.0142 | -98.2314
-8.5 | -0.8336 | 0.00867 | 0.0162 | -96.1476
-8 | -0.7849 | 0.0085 | 0.0183 | -92.3412
-7.5 | -0.7347 | 0.00837 | 0.0202 | -87.7778
-7 | -0.6846 | 0.00835 | 0.022 | -81.988
-6.5 | -0.6343 | 0.00827 | 0.0238 | -76.6989
-6 | -0.5817 | 0.00811 | 0.0252 | -71.7263
-5.5 | -0.5283 | 0.00796 | 0.0264 | -66.3693
-5 | -0.4749 | 0.0078 | 0.0276 | -60.8846
-4.5 | -0.421 | 0.00765 | 0.0287 | -55.0327
-4 | -0.3668 | 0.00756 | 0.0298 | -48.5185
-3.5 | -0.3124 | 0.00743 | 0.0308 | -42.0458
-3 | -0.258 | 0.00735 | 0.0318 | -35.102
-2.5 | -0.203 | 0.00727 | 0.0326 | -27.923
-2 | -0.1484 | 0.00721 | 0.0335 | -20.5825
-1.5 | -0.0933 | 0.00713 | 0.0343 | -13.0856
-1 | -0.0383 | 0.00712 | 0.035 | -5.3792
-0.5 | 0.0169 | 0.00706 | 0.0358 | 2.3938
0 | 0.0723 | 0.00704 | 0.0364 | 10.2699
0.5 | 0.1272 | 0.00702 | 0.0372 | 18.1197
1 | 0.1801 | 0.00683 | 0.0383 | 26.369
1.5 | 0.2183 | 0.00584 | 0.0421 | 37.3801
2 | 0.2526 | 0.00493 | 0.0469 | 51.2373
2.5 | 0.3049 | 0.00491 | 0.0481 | 62.0978
3 | 0.3602 | 0.00499 | 0.0487 | 72.1844
3.5 | 0.4158 | 0.00506 | 0.0491 | 82.1739
4 | 0.4722 | 0.00514 | 0.0494 | 91.8677
4.5 | 0.528 | 0.00524 | 0.0497 | 100.7634
5 | 0.5833 | 0.00538 | 0.05 | 108.4201
5.5 | 0.6384 | 0.00552 | 0.0504 | 115.6522
6 | 0.6931 | 0.00565 | 0.0509 | 122.6726
6.5 | 0.7488 | 0.00577 | 0.051 | 129.7747
7 | 0.8036 | 0.00588 | 0.0513 | 136.6667
7.5 | 0.8588 | 0.00601 | 0.0515 | 142.8952
8 | 0.9128 | 0.00616 | 0.0519 | 148.1818
8.5 | 0.9665 | 0.00636 | 0.0523 | 151.9654
9 | 1.0194 | 0.00656 | 0.0528 | 155.3963
9.5 | 1.0736 | 0.00674 | 0.0529 | 159.2878
10 | 1.1283 | 0.00692 | 0.053 | 163.0491
10.5 | 1.1885 | 0.00716 | 0.0516 | 165.9916
11 | 1.2445 | 0.00754 | 0.0511 | 165.0531
11.5 | 1.308 | 0.00802 | 0.0486 | 163.0923
12 | 1.3685 | 0.00872 | 0.0466 | 156.9381
12.5 | 1.4254 | 0.00933 | 0.0454 | 152.776
13 | 1.4776 | 0.00991 | 0.0452 | 149.1019
13.5 | 1.5281 | 0.01038 | 0.0454 | 147.2158
14 | 1.583 | 0.01111 | 0.0443 | 142.4842
14.5 | 1.6357 | 0.01198 | 0.0433 | 136.5359
15 | 1.6704 | 0.01456 | 0.0439 | 114.7253
15.5 | 1.7156 | 0.01587 | 0.0436 | 108.1033
16 | 1.7354 | 0.01703 | 0.0483 | 101.9025
16.5 | 1.7378 | 0.01826 | 0.0556 | 95.1698
17 | 1.7425 | 0.02039 | 0.06 | 85.4586
17.5 | 1.7461 | 0.02344 | 0.062 | 74.4923
18 | 1.7458 | 0.02782 | 0.0617 | 62.7534
18.5 | 1.7263 | 0.03481 | 0.0596 | 49.5921
19 | 1.6909 | 0.04456 | 0.0553 | 37.9466
19.5 | 1.5648 | 0.06799 | 0.0437 | 23.0151
20 | 1.379 | 0.1009 | 0.0274 | 13.667

## 99. Re 8M Mach 0.10 (1)
BIGFOIL.COM POLAR EXPORT
marske5
MARSKE MONARCH (NACA 43012A) |  |  |  | Cl Max: | 1.643 | at alpha= | 18.5 | deg
JavaFoil+Calcfoil stall+Eppler ext transition |  |  |  | L/D Max: | 166.167 | at alpha= | 9 | deg
Re: | 8000000 |  |  | Cd Min: | 0.0047 | at alpha= | 2 | deg
Mach: | 0.1 |  |  | Cl=0 at alpha= | -0.92105 | deg
|  |  |  | @ Cl=0.1, Cd= | 0.0059253
|  |  |  | @ Cl=0.4, Cd= | 0.004871
|  |  |  | @ Cl=0.6, Cd= | 0.0054751
alpha (deg) | Cl | Cd | Cm | Cl/Cd
-16 | -0.732 | 0.10945 | 0.032 | -6.684
-15.5 | -0.744 | 0.10416 | 0.031 | -7.14
-15 | -0.755 | 0.09874 | 0.031 | -7.643
-14.5 | -0.763 | 0.09325 | 0.031 | -8.186
-14 | -0.77 | 0.08801 | 0.031 | -8.747
-13.5 | -0.773 | 0.08309 | 0.031 | -9.304
-13 | -0.774 | 0.07844 | 0.03 | -9.864
-12.5 | -0.773 | 0.07281 | 0.031 | -10.623
-12 | -0.77 | 0.06705 | 0.032 | -11.486
-11.5 | -0.765 | 0.06106 | 0.033 | -12.529
-11 | -0.894 | 0.01063 | 0.05 | -84.091
-10.5 | -0.881 | 0.00938 | 0.05 | -93.902
-10 | -0.859 | 0.00884 | 0.049 | -97.152
-9.5 | -0.833 | 0.00843 | 0.048 | -98.752
-9 | -0.802 | 0.00796 | 0.047 | -100.8
-8.5 | -0.768 | 0.00767 | 0.046 | -100.138
-8 | -0.731 | 0.00731 | 0.046 | -99.964
-7.5 | -0.691 | 0.00709 | 0.045 | -97.516
-7 | -0.648 | 0.00714 | 0.044 | -90.779
-6.5 | -0.602 | 0.00691 | 0.043 | -87.182
-6 | -0.555 | 0.00682 | 0.042 | -81.359
-5.5 | -0.505 | 0.0067 | 0.041 | -75.33
-5 | -0.453 | 0.00652 | 0.04 | -69.422
-4.5 | -0.4 | 0.0064 | 0.04 | -62.419
-4 | -0.346 | 0.00632 | 0.039 | -54.702
-3.5 | -0.291 | 0.00624 | 0.038 | -46.584
-3 | -0.236 | 0.00616 | 0.037 | -38.224
-2.5 | -0.18 | 0.00614 | 0.036 | -29.24
-2 | -0.123 | 0.00607 | 0.036 | -20.301
-1.5 | -0.066 | 0.00603 | 0.035 | -11.006
-1 | -0.009 | 0.00598 | 0.034 | -1.519
-0.5 | 0.048 | 0.00596 | 0.033 | 8.135
0 | 0.108 | 0.00592 | 0.032 | 18.189
0.5 | 0.166 | 0.00594 | 0.032 | 28.023
1 | 0.225 | 0.005 | 0.031 | 45.055
1.5 | 0.284 | 0.00505 | 0.03 | 56.307
2 | 0.343 | 0.0047 | 0.029 | 73.129
2.5 | 0.403 | 0.00488 | 0.029 | 82.453
3 | 0.462 | 0.00501 | 0.028 | 92.257
3.5 | 0.521 | 0.00521 | 0.027 | 100.161
4 | 0.581 | 0.00543 | 0.026 | 106.91
4.5 | 0.64 | 0.00557 | 0.026 | 115.015
5 | 0.7 | 0.00578 | 0.025 | 120.964
5.5 | 0.759 | 0.006 | 0.024 | 126.492
6 | 0.818 | 0.00574 | 0.024 | 142.529
6.5 | 0.878 | 0.00596 | 0.023 | 147.168
7 | 0.936 | 0.00613 | 0.022 | 152.772
7.5 | 0.995 | 0.00637 | 0.022 | 156.102
8 | 1.053 | 0.00666 | 0.021 | 158.035
8.5 | 1.11 | 0.00683 | 0.02 | 162.596
9 | 1.167 | 0.00702 | 0.02 | 166.167
9.5 | 1.224 | 0.00752 | 0.019 | 162.695
10 | 1.28 | 0.00957 | 0.019 | 133.751
10.5 | 1.335 | 0.00992 | 0.018 | 134.564
11 | 1.388 | 0.01059 | 0.018 | 131.032
11.5 | 1.345 | 0.02048 | 0.016 | 65.693
12 | 1.378 | 0.02382 | 0.015 | 57.841
12.5 | 1.416 | 0.02598 | 0.014 | 54.509
13 | 1.445 | 0.02993 | 0.014 | 48.272
13.5 | 1.475 | 0.03348 | 0.013 | 44.065
14 | 1.493 | 0.0402 | 0.012 | 37.143
14.5 | 1.522 | 0.04384 | 0.012 | 34.717
15 | 1.545 | 0.04875 | 0.011 | 31.689
15.5 | 1.565 | 0.05445 | 0.011 | 28.749
16 | 1.584 | 0.06018 | 0.01 | 26.322
16.5 | 1.601 | 0.06656 | 0.01 | 24.056
17 | 1.617 | 0.07229 | 0.01 | 22.375
17.5 | 1.631 | 0.07829 | 0.009 | 20.837
18 | 1.642 | 0.08556 | 0.009 | 19.187
18.5 | 1.643 | 0.09056 | 0.008 | 18.148
19 | 1.633 | 0.0956 | 0.008 | 17.078
19.5 | 1.615 | 0.10186 | 0.008 | 15.856
20 | 1.595 | 0.10797 | 0.008 | 14.773

## 100. Re 8M Mach 0.10 (2)
BIGFOIL.COM POLAR EXPORT
marske5
MARSKE MONARCH (NACA 43012A) |  |  |  | Cl Max: | 1.7391 | at alpha= | 17 | deg
XFOIL ncrit=9 |  |  |  | L/D Max: | 165.47 | at alpha= | 10.5 | deg
Re: | 8000000 |  |  | Cd Min: | 0.11298 | at alpha= | 20 | deg
Mach: | 0.1 |  |  | Cl=0 at alpha= | -0.65827 | deg
|  |  |  | @ Cl=0.1, Cd= | 0.0070403
|  |  |  | @ Cl=0.4, Cd= | 0.0050501
|  |  |  | @ Cl=0.6, Cd= | 0.0054398
alpha (deg) | Cl | Cd | Cm | Cl/Cd
-20 | -1.7434 | 0.03227 | -0.0509 | -54.0254
-19.5 | -1.7382 | 0.02914 | -0.0468 | -59.65
-19 | -1.7333 | 0.02619 | -0.0419 | -66.1817
-18.5 | -1.7182 | 0.02404 | -0.0371 | -71.4725
-18 | -1.699 | 0.02223 | -0.0322 | -76.4283
-17.5 | -1.677 | 0.02057 | -0.0271 | -81.5265
-17 | -1.6484 | 0.01937 | -0.0225 | -85.1007
-16.5 | -1.619 | 0.01817 | -0.0178 | -89.1029
-16 | -1.587 | 0.01715 | -0.0131 | -92.5364
-15.5 | -1.5537 | 0.01629 | -0.0084 | -95.3775
-15 | -1.5169 | 0.01547 | -0.0042 | -98.0543
-14.5 | -1.4754 | 0.01468 | -0.0007 | -100.5041
-14 | -1.4323 | 0.01397 | 0.0025 | -102.5268
-13.5 | -1.3879 | 0.01334 | 0.0055 | -104.0405
-13 | -1.343 | 0.01272 | 0.0085 | -105.5818
-12.5 | -1.2978 | 0.01213 | 0.0115 | -106.9909
-12 | -1.2524 | 0.01163 | 0.0146 | -107.687
-11.5 | -1.1929 | 0.01093 | 0.0146 | -109.14
-11 | -1.1329 | 0.01026 | 0.0145 | -110.4191
-10.5 | -1.039 | 0.01006 | 0.007 | -103.2803
-10 | -0.9898 | 0.0097 | 0.0092 | -102.0412
-9.5 | -0.9396 | 0.00936 | 0.0113 | -100.3846
-9 | -0.8887 | 0.00906 | 0.0133 | -98.0905
-8.5 | -0.8383 | 0.00878 | 0.0153 | -95.4784
-8 | -0.7896 | 0.00857 | 0.0176 | -92.1354
-7.5 | -0.7392 | 0.00843 | 0.0196 | -87.6868
-7 | -0.6887 | 0.00839 | 0.0215 | -82.0858
-6.5 | -0.6377 | 0.00832 | 0.0234 | -76.6466
-6 | -0.5849 | 0.00813 | 0.0248 | -71.9434
-5.5 | -0.5312 | 0.00798 | 0.0261 | -66.5664
-5 | -0.4773 | 0.00782 | 0.0274 | -61.0358
-4.5 | -0.4231 | 0.00767 | 0.0286 | -55.163
-4 | -0.3685 | 0.00757 | 0.0297 | -48.679
-3.5 | -0.3138 | 0.00745 | 0.0307 | -42.1208
-3 | -0.259 | 0.00736 | 0.0318 | -35.1902
-2.5 | -0.2037 | 0.00728 | 0.0326 | -27.9808
-2 | -0.1487 | 0.00721 | 0.0336 | -20.6241
-1.5 | -0.0933 | 0.00714 | 0.0344 | -13.0672
-1 | -0.038 | 0.00713 | 0.0352 | -5.3296
-0.5 | 0.0176 | 0.00707 | 0.0359 | 2.4894
0 | 0.0732 | 0.00705 | 0.0366 | 10.383
0.5 | 0.1284 | 0.00703 | 0.0374 | 18.2646
1 | 0.1819 | 0.00684 | 0.0385 | 26.5936
1.5 | 0.2201 | 0.00585 | 0.0424 | 37.6239
2 | 0.2544 | 0.00494 | 0.0472 | 51.498
2.5 | 0.307 | 0.00492 | 0.0485 | 62.3984
3 | 0.3626 | 0.00501 | 0.0491 | 72.3752
3.5 | 0.4186 | 0.00507 | 0.0495 | 82.5641
4 | 0.4755 | 0.00516 | 0.0498 | 92.1512
4.5 | 0.5316 | 0.00526 | 0.0502 | 101.0646
5 | 0.5873 | 0.00541 | 0.0505 | 108.5582
5.5 | 0.6427 | 0.00554 | 0.051 | 116.0108
6 | 0.698 | 0.00567 | 0.0514 | 123.1041
6.5 | 0.7541 | 0.00579 | 0.0516 | 130.2418
7 | 0.8094 | 0.0059 | 0.052 | 137.1864
7.5 | 0.865 | 0.00604 | 0.0522 | 143.2119
8 | 0.9194 | 0.0062 | 0.0527 | 148.2903
8.5 | 0.9735 | 0.00641 | 0.0531 | 151.8721
9 | 1.0269 | 0.00661 | 0.0537 | 155.3555
9.5 | 1.0819 | 0.00678 | 0.0539 | 159.5723
10 | 1.1372 | 0.00696 | 0.054 | 163.3908
10.5 | 1.198 | 0.00724 | 0.0527 | 165.4696
11 | 1.2551 | 0.0076 | 0.0521 | 165.1447
11.5 | 1.3194 | 0.00812 | 0.0498 | 162.4877
12 | 1.3803 | 0.00886 | 0.0479 | 155.7901
12.5 | 1.4379 | 0.00946 | 0.0468 | 151.9979
13 | 1.4904 | 0.01006 | 0.0468 | 148.1511
13.5 | 1.5424 | 0.01054 | 0.0469 | 146.3378
14 | 1.5978 | 0.01129 | 0.0459 | 141.5235
14.5 | 1.6502 | 0.01229 | 0.0452 | 134.2718
15 | 1.6834 | 0.01503 | 0.046 | 112.0027
15.5 | 1.7297 | 0.01636 | 0.0457 | 105.7274
16 | 1.7316 | 0.01751 | 0.0539 | 98.8921
16.5 | 1.7361 | 0.01916 | 0.0599 | 90.6106
17 | 1.7391 | 0.02181 | 0.0633 | 79.7387
17.5 | 1.7379 | 0.02589 | 0.0639 | 67.1263
18 | 1.7317 | 0.03133 | 0.0626 | 55.2729
18.5 | 1.6946 | 0.04082 | 0.0588 | 41.514
19 | 1.6153 | 0.0572 | 0.0506 | 28.2395
19.5 | 1.4194 | 0.09058 | 0.0341 | 15.6701
20 | 1.3132 | 0.11298 | 0.0225 | 11.6233

## 101. Re 8M Mach 0.25 (1)
BIGFOIL.COM POLAR EXPORT
marske5
MARSKE MONARCH (NACA 43012A) |  |  |  | Cl Max: | 1.539 | at alpha= | 17.5 | deg
JavaFoil+Calcfoil stall+Eppler ext transition |  |  |  | L/D Max: | 164.275 | at alpha= | 9 | deg
Re: | 8000000 |  |  | Cd Min: | 0.00477 | at alpha= | 2 | deg
Mach: | 0.25 |  |  | Cl=0 at alpha= | -0.92373 | deg
|  |  |  | @ Cl=0.1, Cd= | 0.0062459
|  |  |  | @ Cl=0.4, Cd= | 0.0049241
|  |  |  | @ Cl=0.6, Cd= | 0.0055592
alpha (deg) | Cl | Cd | Cm | Cl/Cd
-14.5 | -0.585 | 0.10177 | 0.028 | -5.746
-14 | -0.616 | 0.09673 | 0.028 | -6.372
-13.5 | -0.644 | 0.08993 | 0.029 | -7.161
-13 | -0.667 | 0.08403 | 0.029 | -7.935
-12.5 | -0.685 | 0.07835 | 0.029 | -8.739
-12 | -0.698 | 0.07337 | 0.029 | -9.507
-11.5 | -0.705 | 0.06798 | 0.029 | -10.371
-11 | -0.707 | 0.06402 | 0.029 | -11.037
-10.5 | -0.708 | 0.05676 | 0.032 | -12.474
-10 | -0.717 | 0.04392 | 0.037 | -16.329
-9.5 | -0.821 | 0.00895 | 0.05 | -91.787
-9 | -0.799 | 0.00851 | 0.049 | -93.896
-8.5 | -0.771 | 0.00802 | 0.048 | -96.109
-8 | -0.738 | 0.00768 | 0.047 | -96.1
-7.5 | -0.7 | 0.00735 | 0.046 | -95.304
-7 | -0.659 | 0.00731 | 0.045 | -90.115
-6.5 | -0.614 | 0.00707 | 0.044 | -86.925
-6 | -0.567 | 0.00694 | 0.043 | -81.653
-5.5 | -0.517 | 0.00672 | 0.042 | -76.9
-5 | -0.464 | 0.00661 | 0.042 | -70.213
-4.5 | -0.41 | 0.00649 | 0.041 | -63.118
-4 | -0.355 | 0.0064 | 0.04 | -55.415
-3.5 | -0.298 | 0.0063 | 0.039 | -47.357
-3 | -0.242 | 0.00621 | 0.038 | -38.904
-2.5 | -0.184 | 0.0062 | 0.037 | -29.731
-2 | -0.127 | 0.00613 | 0.036 | -20.637
-1.5 | -0.068 | 0.00607 | 0.036 | -11.221
-1 | -0.009 | 0.00602 | 0.035 | -1.55
-0.5 | 0.05 | 0.006 | 0.034 | 8.3
0 | 0.111 | 0.0063 | 0.033 | 17.579
0.5 | 0.171 | 0.00598 | 0.032 | 28.608
1 | 0.231 | 0.00508 | 0.032 | 45.601
1.5 | 0.292 | 0.00512 | 0.031 | 57.087
2 | 0.353 | 0.00477 | 0.03 | 73.971
2.5 | 0.414 | 0.00497 | 0.029 | 83.268
3 | 0.474 | 0.00513 | 0.029 | 92.537
3.5 | 0.535 | 0.00534 | 0.028 | 100.246
4 | 0.596 | 0.00555 | 0.027 | 107.455
4.5 | 0.657 | 0.00569 | 0.026 | 115.391
5 | 0.718 | 0.00595 | 0.026 | 120.646
5.5 | 0.779 | 0.00616 | 0.025 | 126.415
6 | 0.839 | 0.00587 | 0.024 | 142.945
6.5 | 0.9 | 0.0061 | 0.024 | 147.442
7 | 0.96 | 0.00632 | 0.023 | 151.915
7.5 | 1.019 | 0.00653 | 0.022 | 156.092
8 | 1.078 | 0.00682 | 0.022 | 158.025
8.5 | 1.136 | 0.00709 | 0.021 | 160.251
9 | 1.194 | 0.00727 | 0.02 | 164.275
9.5 | 1.251 | 0.00866 | 0.02 | 144.418
10 | 1.307 | 0.01023 | 0.019 | 127.792
10.5 | 1.362 | 0.01092 | 0.019 | 124.681
11 | 1.312 | 0.02201 | 0.016 | 59.623
11.5 | 1.345 | 0.02557 | 0.016 | 52.59
12 | 1.374 | 0.02954 | 0.015 | 46.516
12.5 | 1.394 | 0.03587 | 0.014 | 38.866
13 | 1.426 | 0.03884 | 0.014 | 36.716
13.5 | 1.446 | 0.04482 | 0.013 | 32.258
14 | 1.465 | 0.05075 | 0.012 | 28.859
14.5 | 1.482 | 0.05671 | 0.012 | 26.141
15 | 1.498 | 0.06289 | 0.011 | 23.815
15.5 | 1.51 | 0.06949 | 0.011 | 21.734
16 | 1.52 | 0.0759 | 0.01 | 20.028
16.5 | 1.531 | 0.08092 | 0.01 | 18.92
17 | 1.537 | 0.08711 | 0.009 | 17.645
17.5 | 1.539 | 0.09345 | 0.009 | 16.473
18 | 1.538 | 0.10016 | 0.009 | 15.356
18.5 | 1.516 | 0.10651 | 0.008 | 14.237
19 | 1.474 | 0.11276 | 0.008 | 13.076
19.5 | 1.424 | 0.11849 | 0.008 | 12.02
20 | 1.365 | 0.12859 | 0.008 | 10.617

## 102. Re 8M Mach 0.25 (2)
BIGFOIL.COM POLAR EXPORT
marske5
MARSKE MONARCH (NACA 43012A) |  |  |  | Cl Max: | 1.7299 | at alpha= | 16 | deg
XFOIL ncrit=9 |  |  |  | L/D Max: | 163.176 | at alpha= | 11 | deg
Re: | 8000000 |  |  | Cd Min: | 0.23243 | at alpha= | -20 | deg
Mach: | 0.25 |  |  | Cl=0 at alpha= | -0.68444 | deg
|  |  |  | @ Cl=0.1, Cd= | 0.007095
|  |  |  | @ Cl=0.4, Cd= | 0.0050882
|  |  |  | @ Cl=0.6, Cd= | 0.0055034
alpha (deg) | Cl | Cd | Cm | Cl/Cd
-20 | -0.7674 | 0.23243 | 0.071 | -3.3016
-19.5 | -0.7491 | 0.22679 | 0.0676 | -3.3031
-19 | -0.7351 | 0.21879 | 0.0634 | -3.3598
-18.5 | -0.7225 | 0.21045 | 0.0592 | -3.4331
-18 | -0.7199 | 0.19832 | 0.0532 | -3.63
-17.5 | -0.7045 | 0.1917 | 0.0498 | -3.675
-17 | -1.2755 | 0.06082 | -0.0466 | -20.9717
-16.5 | -1.3426 | 0.04708 | -0.0539 | -28.5174
-16 | -1.4192 | 0.03642 | -0.0519 | -38.9676
-15.5 | -1.4587 | 0.03001 | -0.0451 | -48.6071
-15 | -1.4726 | 0.02566 | -0.0369 | -57.3889
-14.5 | -1.472 | 0.02224 | -0.0284 | -66.1871
-14 | -1.4553 | 0.01995 | -0.0204 | -72.9474
-13.5 | -1.4227 | 0.01802 | -0.0143 | -78.9512
-13 | -1.3837 | 0.01642 | -0.0089 | -84.2692
-12.5 | -1.3416 | 0.01501 | -0.0038 | -89.3804
-12 | -1.2963 | 0.01388 | 0.0009 | -93.3934
-11.5 | -1.2413 | 0.01284 | 0.0037 | -96.6745
-11 | -1.1178 | 0.0118 | -0.0072 | -94.7288
-10.5 | -1.0732 | 0.01137 | -0.0025 | -94.3887
-10 | -1.0246 | 0.01057 | 0.0013 | -96.9347
-9.5 | -0.9722 | 0.01005 | 0.0044 | -96.7363
-9 | -0.9194 | 0.0096 | 0.0073 | -95.7708
-8.5 | -0.8666 | 0.00926 | 0.0102 | -93.5853
-8 | -0.8148 | 0.00906 | 0.0131 | -89.9338
-7.5 | -0.7631 | 0.0088 | 0.0159 | -86.7159
-7 | -0.7112 | 0.0087 | 0.0186 | -81.7471
-6.5 | -0.6573 | 0.00856 | 0.0208 | -76.7874
-6 | -0.602 | 0.00833 | 0.0227 | -72.2689
-5.5 | -0.5465 | 0.00812 | 0.0246 | -67.303
-5 | -0.4904 | 0.00796 | 0.0262 | -61.608
-4.5 | -0.4342 | 0.00778 | 0.0277 | -55.8098
-4 | -0.3778 | 0.00764 | 0.0291 | -49.4503
-3.5 | -0.3209 | 0.00755 | 0.0304 | -42.5033
-3 | -0.2644 | 0.00741 | 0.0317 | -35.6815
-2.5 | -0.2075 | 0.00734 | 0.0328 | -28.2698
-2 | -0.1502 | 0.00727 | 0.0339 | -20.6602
-1.5 | -0.0935 | 0.0072 | 0.0349 | -12.9861
-1 | -0.0361 | 0.00716 | 0.0359 | -5.0419
-0.5 | 0.0211 | 0.00711 | 0.0368 | 2.9677
0 | 0.0784 | 0.00711 | 0.0376 | 11.0267
0.5 | 0.1359 | 0.00707 | 0.0384 | 19.2221
1 | 0.1914 | 0.00692 | 0.0396 | 27.659
1.5 | 0.2302 | 0.00594 | 0.0438 | 38.7542
2 | 0.2645 | 0.00502 | 0.0491 | 52.6892
2.5 | 0.3185 | 0.00499 | 0.0506 | 63.8277
3 | 0.3765 | 0.00506 | 0.0512 | 74.4071
3.5 | 0.4348 | 0.00513 | 0.0518 | 84.7563
4 | 0.4939 | 0.00524 | 0.0522 | 94.2557
4.5 | 0.5514 | 0.00537 | 0.0528 | 102.6816
5 | 0.6097 | 0.00553 | 0.0533 | 110.2532
5.5 | 0.6672 | 0.00567 | 0.054 | 117.672
6 | 0.7255 | 0.00579 | 0.0545 | 125.3022
6.5 | 0.7838 | 0.00591 | 0.0551 | 132.6227
7 | 0.842 | 0.00605 | 0.0556 | 139.1736
7.5 | 0.8994 | 0.00622 | 0.0563 | 144.5981
8 | 0.9562 | 0.00642 | 0.0572 | 148.9408
8.5 | 1.0127 | 0.00666 | 0.0581 | 152.0571
9 | 1.0697 | 0.00684 | 0.0589 | 156.3889
9.5 | 1.1281 | 0.00702 | 0.0595 | 160.698
10 | 1.1867 | 0.00728 | 0.06 | 163.0082
10.5 | 1.252 | 0.00768 | 0.0589 | 163.0208
11 | 1.3152 | 0.00806 | 0.0584 | 163.1762
11.5 | 1.3829 | 0.00888 | 0.0564 | 155.732
12 | 1.4478 | 0.0096 | 0.0552 | 150.8125
12.5 | 1.5075 | 0.0103 | 0.0552 | 146.3592
13.5 | 1.622 | 0.01158 | 0.0561 | 140.0691
14 | 1.6812 | 0.01246 | 0.0559 | 134.9278
14.5 | 1.7095 | 0.01603 | 0.0576 | 106.6438
15 | 1.7246 | 0.01768 | 0.0634 | 97.5452
15.5 | 1.7281 | 0.01949 | 0.07 | 88.666
16 | 1.7299 | 0.02256 | 0.0734 | 76.68
16.5 | 1.711 | 0.02885 | 0.0728 | 59.3068
17 | 1.6802 | 0.03746 | 0.0694 | 44.8532
17.5 | 1.6036 | 0.0528 | 0.0612 | 30.3712
18 | 1.4082 | 0.08336 | 0.0448 | 16.893
18.5 | 1.2816 | 0.10685 | 0.0316 | 11.9944
19 | 1.2377 | 0.12014 | 0.0243 | 10.3021
19.5 | 1.1944 | 0.13388 | 0.0165 | 8.9214
20 | 1.1735 | 0.14446 | 0.0103 | 8.1234

## 103. Re 8M Mach 0.50 (1)
BIGFOIL.COM POLAR EXPORT
marske5
MARSKE MONARCH (NACA 43012A) |  |  |  | Cl Max: | 1.246 | at alpha= | 20 | deg
JavaFoil+Calcfoil stall+Eppler ext transition |  |  |  | L/D Max: | 141.662 | at alpha= | 7 | deg
Re: | 8000000 |  |  | Cd Min: | 0.00517 | at alpha= | 2 | deg
Mach: | 0.5 |  |  | Cl=0 at alpha= | -0.92424 | deg
|  |  |  | @ Cl=0.1, Cd= | 0.0064082
|  |  |  | @ Cl=0.4, Cd= | 0.0051875
|  |  |  | @ Cl=0.6, Cd= | 0.0058769
alpha (deg) | Cl | Cd | Cm | Cl/Cd
-20 | -0.944 | 0.16783 | 0.046 | -5.627
-19.5 | -0.928 | 0.1398 | 0.048 | -6.635
-19 | -0.905 | 0.13339 | 0.048 | -6.786
-18.5 | -0.882 | 0.1284 | 0.047 | -6.866
-18 | -0.857 | 0.12379 | 0.045 | -6.921
-17.5 | -0.832 | 0.12084 | 0.043 | -6.884
-17 | -0.807 | 0.11779 | 0.042 | -6.852
-16.5 | -0.782 | 0.12074 | 0.039 | -6.473
-16 | -0.758 | 0.1153 | 0.038 | -6.575
-15.5 | -0.735 | 0.10676 | 0.038 | -6.884
-15 | -0.711 | 0.10212 | 0.037 | -6.967
-14.5 | -0.688 | 0.10372 | 0.036 | -6.629
-14 | -0.664 | 0.10037 | 0.036 | -6.619
-13.5 | -0.64 | 0.09322 | 0.035 | -6.869
-13 | -0.616 | 0.08704 | 0.034 | -7.082
-12.5 | -0.593 | 0.07956 | 0.034 | -7.451
-12 | -0.569 | 0.07439 | 0.034 | -7.648
-11.5 | -0.546 | 0.06846 | 0.035 | -7.98
-11 | -0.523 | 0.06293 | 0.035 | -8.314
-10.5 | -0.501 | 0.05678 | 0.037 | -8.827
-10 | -0.564 | 0.0115 | 0.056 | -49.055
-9.5 | -0.539 | 0.00995 | 0.055 | -54.21
-9 | -0.51 | 0.00928 | 0.054 | -54.978
-8.5 | -0.393 | 0.06327 | 0.025 | -6.218
-8 | -0.368 | 0.05914 | 0.024 | -6.227
-7.5 | -0.449 | 0.05194 | 0.024 | -8.642
-7 | -0.527 | 0.04471 | 0.025 | -11.778
-6.5 | -0.636 | 0.0081 | 0.049 | -78.48
-6 | -0.605 | 0.0076 | 0.048 | -79.709
-5.5 | -0.562 | 0.00728 | 0.047 | -77.158
-5 | -0.509 | 0.00711 | 0.046 | -71.534
-4.5 | -0.452 | 0.00685 | 0.045 | -65.942
-4 | -0.392 | 0.00672 | 0.045 | -58.391
-3.5 | -0.331 | 0.00659 | 0.044 | -50.264
-3 | -0.269 | 0.00646 | 0.043 | -41.574
-2.5 | -0.205 | 0.00634 | 0.042 | -32.407
-2 | -0.141 | 0.00626 | 0.041 | -22.527
-1.5 | -0.076 | 0.00619 | 0.04 | -12.276
-1 | -0.01 | 0.00619 | 0.039 | -1.683
-0.5 | 0.056 | 0.00624 | 0.038 | 8.892
0 | 0.124 | 0.0065 | 0.037 | 19.026
0.5 | 0.191 | 0.0067 | 0.036 | 28.495
1 | 0.258 | 0.00532 | 0.035 | 48.561
1.5 | 0.326 | 0.00541 | 0.034 | 60.169
2 | 0.393 | 0.00517 | 0.034 | 76.051
2.5 | 0.461 | 0.00534 | 0.033 | 86.26
3 | 0.528 | 0.0056 | 0.032 | 94.215
3.5 | 0.595 | 0.00585 | 0.031 | 101.754
4 | 0.662 | 0.00621 | 0.03 | 106.596
4.5 | 0.729 | 0.00647 | 0.029 | 112.58
5 | 0.795 | 0.00679 | 0.029 | 117.176
5.5 | 0.861 | 0.00645 | 0.028 | 133.529
6 | 0.926 | 0.00678 | 0.027 | 136.567
6.5 | 0.991 | 0.00709 | 0.026 | 139.745
7 | 1.053 | 0.00743 | 0.026 | 141.662
7.5 | 1.113 | 0.00793 | 0.025 | 140.446
8 | 1.171 | 0.00843 | 0.024 | 138.96
8.5 | 1.16 | 0.01516 | 0.022 | 76.518
9 | 1.18 | 0.02073 | 0.021 | 56.917
9.5 | 1.199 | 0.02659 | 0.019 | 45.111
10 | 1.17 | 0.04925 | 0.017 | 23.749
10.5 | 1.19 | 0.05728 | 0.016 | 20.77
11 | 1.187 | 0.06386 | 0.015 | 18.584
11.5 | 1.147 | 0.07205 | 0.014 | 15.925
12 | 0.972 | 0.08204 | 0.014 | 11.849
12.5 | 0.789 | 0.09633 | 0.013 | 8.187
13 | 0.81 | 0.12641 | 0.012 | 6.409
13.5 | 0.849 | 0.09785 | 0.012 | 8.675
14 | 0.877 | 0.11014 | 0.012 | 7.96
14.5 | 0.906 | 0.10886 | 0.011 | 8.324
15 | 0.934 | 0.13252 | 0.011 | 7.046
15.5 | 0.963 | 0.15271 | 0.01 | 6.307
16 | 0.994 | 0.15701 | 0.01 | 6.329
16.5 | 1.025 | 0.16154 | 0.01 | 6.342
17 | 1.055 | 0.16191 | 0.009 | 6.518
17.5 | 1.086 | 0.16875 | 0.009 | 6.437
18 | 1.117 | 0.17257 | 0.009 | 6.474
18.5 | 1.148 | 0.23515 | 0.008 | 4.88
19 | 1.182 | 0.18331 | 0.008 | 6.448
19.5 | 1.214 | 0.18332 | 0.008 | 6.622
20 | 1.246 | 0.18634 | 0.008 | 6.687

## 104. Re 8M Mach 0.50 (2)
BIGFOIL.COM POLAR EXPORT
marske5
MARSKE MONARCH (NACA 43012A) |  |  |  | Cl Max: | 1.9472 | at alpha= | 13.5 | deg
XFOIL ncrit=9 |  |  |  | L/D Max: | 156.095 | at alpha= | 9.5 | deg
Re: | 8000000 |  |  | Cd Min: | 0.01997 | at alpha= | 13.5 | deg
Mach: | 0.5 |  |  | Cl=0 at alpha= | -99 | deg
|  |  |  | @ Cl=0.1, Cd= | 0.0073
|  |  |  | @ Cl=0.4, Cd= | 0.0052902
|  |  |  | @ Cl=0.6, Cd= | 0.0057714
alpha (deg) | Cl | Cd | Cm | Cl/Cd
0 | 0.1058 | 0.0073 | 0.0417 | 14.4932
0.5 | 0.1711 | 0.00731 | 0.0433 | 23.4063
1 | 0.2363 | 0.00732 | 0.0448 | 32.2814
1.5 | 0.2881 | 0.00668 | 0.0488 | 43.1287
2 | 0.3131 | 0.0053 | 0.0578 | 59.0755
2.5 | 0.374 | 0.00524 | 0.0604 | 71.374
3 | 0.4413 | 0.00537 | 0.0618 | 82.1788
3.5 | 0.5096 | 0.00554 | 0.063 | 91.9856
4 | 0.5765 | 0.00571 | 0.0646 | 100.9632
4.5 | 0.6454 | 0.00589 | 0.0661 | 109.5756
5 | 0.7145 | 0.00604 | 0.0677 | 118.2947
5.5 | 0.7839 | 0.00622 | 0.0694 | 126.0289
6 | 0.8536 | 0.00643 | 0.0713 | 132.7527
6.5 | 0.9233 | 0.00667 | 0.0735 | 138.4258
7 | 0.9923 | 0.00695 | 0.076 | 142.777
7.5 | 1.0609 | 0.00725 | 0.0789 | 146.331
8 | 1.132 | 0.0075 | 0.0818 | 150.9333
8.5 | 1.2019 | 0.00778 | 0.0852 | 154.4859
9 | 1.2707 | 0.00818 | 0.089 | 155.3423
9.5 | 1.3471 | 0.00863 | 0.0919 | 156.095
10 | 1.4373 | 0.00951 | 0.0922 | 151.1356
10.5 | 1.5315 | 0.01039 | 0.0927 | 147.4013
11 | 1.6196 | 0.01142 | 0.0944 | 141.8214
11.5 | 1.7059 | 0.01242 | 0.0971 | 137.351
12 | 1.7761 | 0.0135 | 0.1025 | 131.563
12.5 | 1.854 | 0.01486 | 0.1063 | 124.7645
13.5 | 1.9472 | 0.01997 | 0.115 | 97.5063

## 105. Re 10M Mach 0.00 (1)
BIGFOIL.COM POLAR EXPORT
marske5
MARSKE MONARCH (NACA 43012A) |  |  |  | Cl Max: | 1.667 | at alpha= | 18.5 | deg
JavaFoil+Calcfoil stall+Eppler ext transition |  |  |  | L/D Max: | 169.892 | at alpha= | 8.5 | deg
Re: | 10000000 |  |  | Cd Min: | 0.00489 | at alpha= | 3 | deg
Mach: | 0 |  |  | Cl=0 at alpha= | -0.92105 | deg
|  |  |  | @ Cl=0.1, Cd= | 0.0060186
|  |  |  | @ Cl=0.4, Cd= | 0.0050702
|  |  |  | @ Cl=0.6, Cd= | 0.0052658
alpha (deg) | Cl | Cd | Cm | Cl/Cd
-16.5 | -0.75 | 0.11284 | 0.033 | -6.647
-16 | -0.761 | 0.10718 | 0.033 | -7.101
-15.5 | -0.771 | 0.10103 | 0.032 | -7.628
-15 | -0.778 | 0.09664 | 0.032 | -8.051
-14.5 | -0.784 | 0.09132 | 0.032 | -8.583
-14 | -0.787 | 0.08604 | 0.031 | -9.151
-13.5 | -0.789 | 0.08151 | 0.032 | -9.683
-13 | -0.79 | 0.07467 | 0.033 | -10.58
-12.5 | -0.788 | 0.06896 | 0.033 | -11.423
-12 | -0.782 | 0.06401 | 0.034 | -12.214
-11.5 | -0.908 | 0.01173 | 0.051 | -77.398
-11 | -0.904 | 0.00967 | 0.051 | -93.548
-10.5 | -0.884 | 0.00921 | 0.05 | -96.049
-10 | -0.861 | 0.00845 | 0.049 | -101.855
-9.5 | -0.833 | 0.00812 | 0.048 | -102.582
-9 | -0.802 | 0.00766 | 0.047 | -104.761
-8.5 | -0.767 | 0.00739 | 0.046 | -103.812
-8 | -0.73 | 0.00709 | 0.045 | -102.948
-7.5 | -0.689 | 0.00705 | 0.045 | -97.758
-7 | -0.646 | 0.00687 | 0.044 | -93.97
-6.5 | -0.6 | 0.00665 | 0.043 | -90.199
-6 | -0.552 | 0.00654 | 0.042 | -84.448
-5.5 | -0.503 | 0.00644 | 0.041 | -78.035
-5 | -0.451 | 0.00625 | 0.04 | -72.196
-4.5 | -0.398 | 0.00614 | 0.039 | -64.825
-4 | -0.344 | 0.0061 | 0.039 | -56.363
-3.5 | -0.29 | 0.00603 | 0.038 | -48.052
-3 | -0.234 | 0.00595 | 0.037 | -39.384
-2.5 | -0.179 | 0.00589 | 0.036 | -30.365
-2 | -0.123 | 0.00582 | 0.035 | -21.084
-1.5 | -0.066 | 0.00577 | 0.035 | -11.442
-1 | -0.009 | 0.0058 | 0.034 | -1.56
-0.5 | 0.048 | 0.00586 | 0.033 | 8.234
0 | 0.107 | 0.00604 | 0.032 | 17.758
0.5 | 0.166 | 0.00607 | 0.031 | 27.286
1 | 0.224 | 0.00497 | 0.031 | 45.116
1.5 | 0.283 | 0.00501 | 0.03 | 56.44
2 | 0.342 | 0.00508 | 0.029 | 67.341
2.5 | 0.401 | 0.00507 | 0.028 | 79.022
3 | 0.46 | 0.00489 | 0.028 | 94.053
3.5 | 0.519 | 0.00501 | 0.027 | 103.503
4 | 0.578 | 0.00518 | 0.026 | 111.512
4.5 | 0.637 | 0.00541 | 0.026 | 117.802
5 | 0.696 | 0.00555 | 0.025 | 125.527
5.5 | 0.755 | 0.00582 | 0.024 | 129.733
6 | 0.815 | 0.00557 | 0.024 | 146.255
6.5 | 0.874 | 0.00572 | 0.023 | 152.702
7 | 0.932 | 0.00594 | 0.022 | 156.819
7.5 | 0.99 | 0.00613 | 0.022 | 161.545
8 | 1.048 | 0.00634 | 0.021 | 165.158
8.5 | 1.105 | 0.00651 | 0.02 | 169.892
9 | 1.162 | 0.00696 | 0.02 | 167.078
9.5 | 1.219 | 0.00797 | 0.019 | 153.013
10 | 1.275 | 0.00911 | 0.019 | 139.916
10.5 | 1.33 | 0.00957 | 0.018 | 138.936
11 | 1.325 | 0.0151 | 0.017 | 87.777
11.5 | 1.349 | 0.01877 | 0.016 | 71.851
12 | 1.387 | 0.02093 | 0.015 | 66.263
12.5 | 1.421 | 0.0237 | 0.015 | 59.958
13 | 1.455 | 0.02645 | 0.014 | 54.99
13.5 | 1.485 | 0.0299 | 0.013 | 49.673
14 | 1.507 | 0.03547 | 0.013 | 42.472
14.5 | 1.537 | 0.03868 | 0.012 | 39.725
15 | 1.559 | 0.0436 | 0.012 | 35.766
15.5 | 1.582 | 0.04836 | 0.011 | 32.718
16 | 1.602 | 0.05392 | 0.011 | 29.703
16.5 | 1.619 | 0.06028 | 0.01 | 26.852
17 | 1.637 | 0.06555 | 0.01 | 24.971
17.5 | 1.651 | 0.07205 | 0.009 | 22.909
18 | 1.665 | 0.07785 | 0.009 | 21.389
18.5 | 1.667 | 0.08369 | 0.009 | 19.914
19 | 1.656 | 0.09041 | 0.008 | 18.313
19.5 | 1.642 | 0.09605 | 0.008 | 17.096
20 | 1.626 | 0.10173 | 0.008 | 15.987

## 106. Re 10M Mach 0.00 (2)
BIGFOIL.COM POLAR EXPORT
marske5
MARSKE MONARCH (NACA 43012A) |  |  |  | Cl Max: | 1.7629 | at alpha= | 18 | deg
XFOIL ncrit=9 |  |  |  | L/D Max: | 172.639 | at alpha= | 11 | deg
Re: | 10000000 |  |  | Cd Min: | 0.09358 | at alpha= | 20 | deg
Mach: | 0 |  |  | Cl=0 at alpha= | -0.6426 | deg
|  |  |  | @ Cl=0.1, Cd= | 0.0067944
|  |  |  | @ Cl=0.4, Cd= | 0.0048401
|  |  |  | @ Cl=0.6, Cd= | 0.0052381
alpha (deg) | Cl | Cd | Cm | Cl/Cd
-10.5 | -1.0391 | 0.00954 | 0.0097 | -108.9203
-10 | -0.9902 | 0.00918 | 0.0117 | -107.8649
-9.5 | -0.94 | 0.00888 | 0.0136 | -105.8559
-9 | -0.8896 | 0.00863 | 0.0154 | -103.0823
-8.5 | -0.8403 | 0.00848 | 0.0174 | -99.092
-8 | -0.7909 | 0.00831 | 0.0194 | -95.1745
-7.5 | -0.741 | 0.00818 | 0.0213 | -90.5868
-7 | -0.6904 | 0.00814 | 0.023 | -84.8157
-6.5 | -0.6379 | 0.00802 | 0.0245 | -79.5387
-6 | -0.5853 | 0.00782 | 0.0259 | -74.8465
-5.5 | -0.5317 | 0.00766 | 0.027 | -69.4125
-5 | -0.4776 | 0.00753 | 0.0281 | -63.4263
-4.5 | -0.4239 | 0.00739 | 0.0293 | -57.3613
-4 | -0.3694 | 0.00726 | 0.0303 | -50.8815
-3.5 | -0.3147 | 0.0072 | 0.0312 | -43.7083
-3 | -0.2601 | 0.00707 | 0.0322 | -36.7893
-2.5 | -0.2052 | 0.00702 | 0.033 | -29.2308
-2 | -0.1498 | 0.00695 | 0.0338 | -21.554
-1.5 | -0.095 | 0.0069 | 0.0346 | -13.7681
-1 | -0.0396 | 0.00685 | 0.0353 | -5.781
-0.5 | 0.0158 | 0.00682 | 0.036 | 2.3167
0 | 0.0711 | 0.00681 | 0.0367 | 10.4405
0.5 | 0.1267 | 0.00678 | 0.0373 | 18.6873
1 | 0.1809 | 0.00665 | 0.0381 | 27.203
1.5 | 0.2281 | 0.00615 | 0.0403 | 37.0894
2 | 0.2663 | 0.00532 | 0.0441 | 50.0564
2.5 | 0.307 | 0.00476 | 0.0477 | 64.4958
3 | 0.3625 | 0.0048 | 0.0482 | 75.5208
3.5 | 0.4186 | 0.00486 | 0.0486 | 86.1317
4 | 0.4742 | 0.00494 | 0.049 | 95.9919
5 | 0.5857 | 0.00521 | 0.0496 | 112.4184
5.5 | 0.6417 | 0.00532 | 0.0498 | 120.6203
6 | 0.697 | 0.00541 | 0.0501 | 128.8355
6.5 | 0.7523 | 0.00551 | 0.0504 | 136.5336
7 | 0.8077 | 0.00563 | 0.0506 | 143.4636
7.5 | 0.8622 | 0.00578 | 0.0509 | 149.1696
8 | 0.9163 | 0.00596 | 0.0512 | 153.7416
8.5 | 0.9697 | 0.00614 | 0.0517 | 157.9316
9 | 1.0239 | 0.0063 | 0.0519 | 162.5238
9.5 | 1.0775 | 0.00643 | 0.0523 | 167.5739
10 | 1.131 | 0.00662 | 0.0525 | 170.8459
10.5 | 1.1839 | 0.00693 | 0.0528 | 170.8369
11 | 1.243 | 0.0072 | 0.0516 | 172.6389
11.5 | 1.2992 | 0.00786 | 0.0506 | 165.2926
12 | 1.3618 | 0.00852 | 0.0482 | 159.8357
12.5 | 1.4219 | 0.00907 | 0.0464 | 156.7696
13 | 1.4783 | 0.0095 | 0.0454 | 155.6105
13.5 | 1.5235 | 0.01013 | 0.0466 | 150.3949
14 | 1.5797 | 0.01068 | 0.0454 | 147.912
14.5 | 1.6182 | 0.01294 | 0.0458 | 125.0541
15 | 1.6654 | 0.01416 | 0.0454 | 117.613
15.5 | 1.711 | 0.01539 | 0.0451 | 111.1761
16 | 1.7558 | 0.01666 | 0.0448 | 105.3902
16.5 | 1.7482 | 0.01784 | 0.0543 | 97.9933
17 | 1.7541 | 0.01971 | 0.0591 | 88.9954
17.5 | 1.7592 | 0.02243 | 0.0616 | 78.4307
18 | 1.7629 | 0.02621 | 0.0618 | 67.2606
18.5 | 1.751 | 0.03219 | 0.0603 | 54.3958
19 | 1.7278 | 0.0401 | 0.0572 | 43.0873
19.5 | 1.6375 | 0.05786 | 0.0485 | 28.3011
20 | 1.4288 | 0.09358 | 0.031 | 15.2682

## 107. Re 10M Mach 0.10 (1)
BIGFOIL.COM POLAR EXPORT
marske5
MARSKE MONARCH (NACA 43012A) |  |  |  | Cl Max: | 1.65 | at alpha= | 18 | deg
JavaFoil+Calcfoil stall+Eppler ext transition |  |  |  | L/D Max: | 169.489 | at alpha= | 8.5 | deg
Re: | 10000000 |  |  | Cd Min: | 0.0049 | at alpha= | 3 | deg
Mach: | 0.1 |  |  | Cl=0 at alpha= | -0.92105 | deg
|  |  |  | @ Cl=0.1, Cd= | 0.005934
|  |  |  | @ Cl=0.4, Cd= | 0.005107
|  |  |  | @ Cl=0.6, Cd= | 0.0052941
alpha (deg) | Cl | Cd | Cm | Cl/Cd
-16 | -0.732 | 0.10839 | 0.033 | -6.752
-15.5 | -0.744 | 0.1029 | 0.032 | -7.233
-15 | -0.755 | 0.09742 | 0.032 | -7.751
-14.5 | -0.764 | 0.09261 | 0.031 | -8.245
-14 | -0.77 | 0.08778 | 0.031 | -8.769
-13.5 | -0.773 | 0.08237 | 0.031 | -9.39
-13 | -0.775 | 0.07788 | 0.031 | -9.948
-12.5 | -0.775 | 0.07125 | 0.032 | -10.877
-12 | -0.773 | 0.06537 | 0.033 | -11.82
-11.5 | -0.781 | 0.05156 | 0.038 | -15.151
-11 | -0.896 | 0.0101 | 0.051 | -88.76
-10.5 | -0.881 | 0.00936 | 0.05 | -94.109
-10 | -0.859 | 0.00854 | 0.049 | -100.616
-9.5 | -0.833 | 0.00822 | 0.048 | -101.268
-9 | -0.802 | 0.00775 | 0.047 | -103.52
-8.5 | -0.769 | 0.00756 | 0.047 | -101.626
-8 | -0.731 | 0.0071 | 0.046 | -103.017
-7.5 | -0.691 | 0.00705 | 0.045 | -98.039
-7 | -0.648 | 0.00685 | 0.044 | -94.58
-6.5 | -0.602 | 0.00673 | 0.043 | -89.569
-6 | -0.555 | 0.00651 | 0.042 | -85.163
-5.5 | -0.505 | 0.00641 | 0.041 | -78.817
-5 | -0.453 | 0.00631 | 0.04 | -71.776
-4.5 | -0.4 | 0.0062 | 0.04 | -64.48
-4 | -0.346 | 0.00616 | 0.039 | -56.086
-3.5 | -0.291 | 0.00608 | 0.038 | -47.824
-3 | -0.236 | 0.00601 | 0.037 | -39.204
-2.5 | -0.18 | 0.00594 | 0.036 | -30.232
-2 | -0.123 | 0.00587 | 0.036 | -20.983
-1.5 | -0.066 | 0.00583 | 0.035 | -11.383
-1 | -0.009 | 0.00577 | 0.034 | -1.574
-0.5 | 0.048 | 0.00583 | 0.033 | 8.312
0 | 0.108 | 0.00595 | 0.032 | 18.104
0.5 | 0.166 | 0.00613 | 0.032 | 27.166
1 | 0.225 | 0.00501 | 0.031 | 44.956
1.5 | 0.284 | 0.00501 | 0.03 | 56.741
2 | 0.343 | 0.00505 | 0.029 | 67.96
2.5 | 0.403 | 0.00511 | 0.029 | 78.75
3 | 0.462 | 0.0049 | 0.028 | 94.292
3.5 | 0.521 | 0.00503 | 0.027 | 103.696
4 | 0.581 | 0.00522 | 0.026 | 111.188
4.5 | 0.64 | 0.00545 | 0.026 | 117.467
5 | 0.7 | 0.00557 | 0.025 | 125.657
5.5 | 0.759 | 0.00581 | 0.024 | 130.672
6 | 0.818 | 0.00557 | 0.024 | 147.004
6.5 | 0.878 | 0.00579 | 0.023 | 151.612
7 | 0.936 | 0.00592 | 0.022 | 158.083
7.5 | 0.995 | 0.00615 | 0.022 | 161.816
8 | 1.053 | 0.00635 | 0.021 | 165.778
8.5 | 1.11 | 0.00655 | 0.02 | 169.489
9 | 1.167 | 0.00704 | 0.02 | 165.792
9.5 | 1.224 | 0.00804 | 0.019 | 152.142
10 | 1.28 | 0.0092 | 0.019 | 139.05
10.5 | 1.335 | 0.00968 | 0.018 | 137.966
11 | 1.322 | 0.01602 | 0.017 | 82.527
11.5 | 1.35 | 0.01951 | 0.016 | 69.171
12 | 1.386 | 0.02196 | 0.015 | 63.123
12.5 | 1.417 | 0.02554 | 0.014 | 55.473
13 | 1.452 | 0.02804 | 0.014 | 51.794
13.5 | 1.482 | 0.03142 | 0.013 | 47.158
14 | 1.502 | 0.03733 | 0.013 | 40.252
14.5 | 1.531 | 0.04076 | 0.012 | 37.556
15 | 1.548 | 0.04737 | 0.012 | 32.688
15.5 | 1.574 | 0.05076 | 0.011 | 31.02
16 | 1.591 | 0.05745 | 0.011 | 27.686
16.5 | 1.609 | 0.06284 | 0.01 | 25.602
17 | 1.625 | 0.06833 | 0.01 | 23.785
17.5 | 1.637 | 0.0751 | 0.009 | 21.803
18 | 1.65 | 0.08113 | 0.009 | 20.335
18.5 | 1.648 | 0.08721 | 0.009 | 18.902
19 | 1.636 | 0.0933 | 0.008 | 17.531
19.5 | 1.619 | 0.09868 | 0.008 | 16.408
20 | 1.598 | 0.1042 | 0.008 | 15.336

## 108. Re 10M Mach 0.10 (2)
BIGFOIL.COM POLAR EXPORT
marske5
MARSKE MONARCH (NACA 43012A) |  |  |  | Cl Max: | 1.753 | at alpha= | 17.5 | deg
XFOIL ncrit=9 |  |  |  | L/D Max: | 171.879 | at alpha= | 11 | deg
Re: | 10000000 |  |  | Cd Min: | 0.11058 | at alpha= | 20 | deg
Mach: | 0.1 |  |  | Cl=0 at alpha= | -0.64722 | deg
|  |  |  | @ Cl=0.1, Cd= | 0.0068
|  |  |  | @ Cl=0.4, Cd= | 0.0048472
|  |  |  | @ Cl=0.6, Cd= | 0.0052501
alpha (deg) | Cl | Cd | Cm | Cl/Cd
-20 | -1.7923 | 0.0288 | -0.0483 | -62.2326
-19.5 | -1.781 | 0.0263 | -0.0439 | -67.7186
-19 | -1.7645 | 0.02429 | -0.0393 | -72.6431
-18.5 | -1.7437 | 0.02259 | -0.0346 | -77.189
-18 | -1.7177 | 0.02128 | -0.0301 | -80.719
-17.5 | -1.6962 | 0.01963 | -0.0248 | -86.4086
-17 | -1.6667 | 0.0185 | -0.0201 | -90.0919
-16.5 | -1.6367 | 0.01735 | -0.0153 | -94.3343
-16 | -1.6051 | 0.01635 | -0.0104 | -98.1713
-15.5 | -1.5716 | 0.01549 | -0.0056 | -101.459
-15 | -1.5309 | 0.01465 | -0.002 | -104.4983
-14.5 | -1.4888 | 0.01388 | 0.0013 | -107.2622
-14 | -1.4452 | 0.01317 | 0.0045 | -109.7342
-13.5 | -1.4001 | 0.01256 | 0.0075 | -111.4729
-13 | -1.3546 | 0.01199 | 0.0105 | -112.9775
-12.5 | -1.3092 | 0.01145 | 0.0135 | -114.3406
-12 | -1.2515 | 0.01092 | 0.014 | -114.6062
-11.5 | -1.1899 | 0.01037 | 0.0136 | -114.7445
-11 | -1.0941 | 0.01013 | 0.0057 | -108.0059
-10.5 | -1.0458 | 0.0097 | 0.0082 | -107.8144
-10 | -0.9968 | 0.0093 | 0.0105 | -107.1828
-9.5 | -0.9461 | 0.00897 | 0.0125 | -105.4738
-9 | -0.8954 | 0.0087 | 0.0145 | -102.9195
-8.5 | -0.8456 | 0.00854 | 0.0166 | -99.0164
-8 | -0.7955 | 0.00839 | 0.0187 | -94.8153
-7.5 | -0.7455 | 0.00824 | 0.0207 | -90.4733
-7 | -0.6946 | 0.00818 | 0.0226 | -84.9144
-6.5 | -0.6416 | 0.00805 | 0.0241 | -79.7019
-6 | -0.5885 | 0.00785 | 0.0255 | -74.9682
-5.5 | -0.5346 | 0.00768 | 0.0268 | -69.6094
-5 | -0.4801 | 0.00755 | 0.028 | -63.5894
-4.5 | -0.426 | 0.00741 | 0.0292 | -57.4899
-4 | -0.3712 | 0.00728 | 0.0302 | -50.989
-3.5 | -0.3161 | 0.00721 | 0.0312 | -43.8419
-3 | -0.2611 | 0.00708 | 0.0322 | -36.8785
-2.5 | -0.206 | 0.00703 | 0.0331 | -29.303
-2 | -0.1502 | 0.00696 | 0.0339 | -21.5805
-1.5 | -0.0951 | 0.00691 | 0.0347 | -13.7627
-1 | -0.0393 | 0.00686 | 0.0355 | -5.7289
-0.5 | 0.0164 | 0.00683 | 0.0362 | 2.4012
0 | 0.072 | 0.00682 | 0.0369 | 10.5572
0.5 | 0.128 | 0.00678 | 0.0375 | 18.8791
1 | 0.1826 | 0.00667 | 0.0383 | 27.3763
1.5 | 0.23 | 0.00617 | 0.0405 | 37.2771
2 | 0.2682 | 0.00533 | 0.0445 | 50.3189
2.5 | 0.3091 | 0.00478 | 0.0481 | 64.6653
3 | 0.365 | 0.00481 | 0.0486 | 75.8836
3.5 | 0.4215 | 0.00487 | 0.049 | 86.5503
4 | 0.4774 | 0.00496 | 0.0494 | 96.25
4.5 | 0.5343 | 0.00511 | 0.0496 | 104.5597
5 | 0.5897 | 0.00523 | 0.0501 | 112.7533
5.5 | 0.6462 | 0.00534 | 0.0503 | 121.0112
6 | 0.7019 | 0.00543 | 0.0507 | 129.2634
6.5 | 0.7577 | 0.00553 | 0.0509 | 137.0163
7 | 0.8135 | 0.00565 | 0.0512 | 143.9823
7.5 | 0.8684 | 0.00581 | 0.0516 | 149.4664
8 | 0.9229 | 0.006 | 0.052 | 153.8167
8.5 | 0.9768 | 0.00618 | 0.0525 | 158.0583
9 | 1.0317 | 0.00633 | 0.0528 | 162.9858
9.5 | 1.0857 | 0.00647 | 0.0532 | 167.8053
10 | 1.1396 | 0.00668 | 0.0536 | 170.5988
10.5 | 1.1933 | 0.00699 | 0.0539 | 170.7153
11 | 1.253 | 0.00729 | 0.0528 | 171.8793
11.5 | 1.3103 | 0.00799 | 0.0518 | 163.9925
12 | 1.374 | 0.00861 | 0.0494 | 159.5819
12.5 | 1.4345 | 0.00919 | 0.0477 | 156.0936
13 | 1.4916 | 0.00962 | 0.0469 | 155.052
13.5 | 1.5376 | 0.01029 | 0.0481 | 149.4266
14 | 1.5936 | 0.01096 | 0.0471 | 145.4015
14.5 | 1.6317 | 0.0133 | 0.0478 | 122.6842
15 | 1.6787 | 0.01459 | 0.0475 | 115.0583
15.5 | 1.7251 | 0.01585 | 0.0473 | 108.8391
16 | 1.7484 | 0.01706 | 0.0513 | 102.4853
16.5 | 1.7479 | 0.01859 | 0.0587 | 94.0237
17 | 1.7529 | 0.0209 | 0.0626 | 83.8708
17.5 | 1.753 | 0.02454 | 0.0639 | 71.4344
18 | 1.7511 | 0.0294 | 0.063 | 59.5612
18.5 | 1.7263 | 0.03722 | 0.0603 | 46.381
19 | 1.6677 | 0.05025 | 0.0541 | 33.1881
19.5 | 1.4678 | 0.08392 | 0.0373 | 17.4905
20 | 1.3295 | 0.11058 | 0.0235 | 12.023

## 109. Re 10M Mach 0.25 (1)
BIGFOIL.COM POLAR EXPORT
marske5
MARSKE MONARCH (NACA 43012A) |  |  |  | Cl Max: | 1.542 | at alpha= | 17.5 | deg
JavaFoil+Calcfoil stall+Eppler ext transition |  |  |  | L/D Max: | 167.128 | at alpha= | 8.5 | deg
Re: | 10000000 |  |  | Cd Min: | 0.00501 | at alpha= | 3 | deg
Mach: | 0.25 |  |  | Cl=0 at alpha= | -0.92373 | deg
|  |  |  | @ Cl=0.1, Cd= | 0.0059766
|  |  |  | @ Cl=0.4, Cd= | 0.0051685
|  |  |  | @ Cl=0.6, Cd= | 0.0053644
alpha (deg) | Cl | Cd | Cm | Cl/Cd
-15 | -0.549 | 0.10763 | 0.029 | -5.103
-14.5 | -0.585 | 0.10167 | 0.029 | -5.753
-14 | -0.617 | 0.09446 | 0.029 | -6.529
-13.5 | -0.644 | 0.08876 | 0.029 | -7.26
-13 | -0.667 | 0.08272 | 0.029 | -8.066
-12.5 | -0.685 | 0.07808 | 0.03 | -8.777
-12 | -0.698 | 0.07268 | 0.03 | -9.602
-11.5 | -0.705 | 0.06737 | 0.03 | -10.47
-11 | -0.706 | 0.06387 | 0.029 | -11.061
-10.5 | -0.711 | 0.05485 | 0.033 | -12.962
-10 | -0.833 | 0.00979 | 0.05 | -85.16
-9.5 | -0.821 | 0.00878 | 0.049 | -93.563
-9 | -0.799 | 0.00817 | 0.049 | -97.795
-8.5 | -0.771 | 0.00771 | 0.048 | -99.93
-8 | -0.738 | 0.0074 | 0.047 | -99.684
-7.5 | -0.7 | 0.00728 | 0.046 | -96.234
-7 | -0.659 | 0.00699 | 0.045 | -94.35
-6.5 | -0.614 | 0.00684 | 0.044 | -89.894
-6 | -0.567 | 0.00661 | 0.043 | -85.825
-5.5 | -0.517 | 0.00654 | 0.042 | -79.109
-5 | -0.464 | 0.00643 | 0.042 | -72.195
-4.5 | -0.41 | 0.00631 | 0.041 | -64.897
-4 | -0.355 | 0.00622 | 0.04 | -56.976
-3.5 | -0.299 | 0.00613 | 0.039 | -48.687
-3 | -0.242 | 0.00606 | 0.038 | -39.907
-2.5 | -0.184 | 0.00599 | 0.037 | -30.787
-2 | -0.127 | 0.00592 | 0.036 | -21.382
-1.5 | -0.068 | 0.00586 | 0.036 | -11.629
-1 | -0.009 | 0.00581 | 0.035 | -1.606
-0.5 | 0.05 | 0.00587 | 0.034 | 8.48
0 | 0.111 | 0.006 | 0.033 | 18.436
0.5 | 0.171 | 0.00618 | 0.032 | 27.684
1 | 0.231 | 0.00506 | 0.032 | 45.723
1.5 | 0.292 | 0.00511 | 0.031 | 57.135
2 | 0.353 | 0.00513 | 0.03 | 68.76
2.5 | 0.414 | 0.00518 | 0.029 | 79.84
3 | 0.474 | 0.00501 | 0.029 | 94.693
3.5 | 0.535 | 0.00512 | 0.028 | 104.448
4 | 0.596 | 0.00535 | 0.027 | 111.33
4.5 | 0.657 | 0.00557 | 0.026 | 117.993
5 | 0.718 | 0.00572 | 0.026 | 125.51
5.5 | 0.779 | 0.00595 | 0.025 | 130.891
6 | 0.839 | 0.00569 | 0.024 | 147.632
6.5 | 0.9 | 0.00589 | 0.024 | 152.873
7 | 0.96 | 0.00609 | 0.023 | 157.547
7.5 | 1.019 | 0.00633 | 0.022 | 161.011
8 | 1.078 | 0.00658 | 0.022 | 163.788
8.5 | 1.136 | 0.0068 | 0.021 | 167.128
9 | 1.194 | 0.00798 | 0.02 | 149.519
9.5 | 1.251 | 0.00852 | 0.02 | 146.705
10 | 1.307 | 0.00997 | 0.019 | 131.068
10.5 | 1.362 | 0.0106 | 0.019 | 128.46
11 | 1.313 | 0.02176 | 0.016 | 60.332
11.5 | 1.351 | 0.02418 | 0.016 | 55.864
12 | 1.381 | 0.02783 | 0.015 | 49.632
12.5 | 1.402 | 0.0335 | 0.014 | 41.843
13 | 1.432 | 0.03672 | 0.014 | 39.014
13.5 | 1.454 | 0.042 | 0.013 | 34.624
14 | 1.473 | 0.04769 | 0.012 | 30.888
14.5 | 1.49 | 0.05381 | 0.012 | 27.681
15 | 1.501 | 0.06136 | 0.011 | 24.469
15.5 | 1.517 | 0.06622 | 0.011 | 22.905
16 | 1.527 | 0.07252 | 0.01 | 21.051
16.5 | 1.534 | 0.07848 | 0.01 | 19.543
17 | 1.54 | 0.08451 | 0.009 | 18.221
17.5 | 1.542 | 0.0907 | 0.009 | 17.005
18 | 1.542 | 0.09708 | 0.009 | 15.881
18.5 | 1.519 | 0.10388 | 0.008 | 14.624
19 | 1.476 | 0.11087 | 0.008 | 13.314
19.5 | 1.426 | 0.11565 | 0.008 | 12.33
20 | 1.364 | 0.13112 | 0.008 | 10.405

## 110. Re 10M Mach 0.25 (2)
BIGFOIL.COM POLAR EXPORT
marske5
MARSKE MONARCH (NACA 43012A) |  |  |  | Cl Max: | 1.7454 | at alpha= | 15.5 | deg
XFOIL ncrit=9 |  |  |  | L/D Max: | 170.849 | at alpha= | 10.5 | deg
Re: | 10000000 |  |  | Cd Min: | 0.23133 | at alpha= | -20 | deg
Mach: | 0.25 |  |  | Cl=0 at alpha= | -0.67217 | deg
|  |  |  | @ Cl=0.1, Cd= | 0.0068344
|  |  |  | @ Cl=0.4, Cd= | 0.0048884
|  |  |  | @ Cl=0.6, Cd= | 0.0052965
alpha (deg) | Cl | Cd | Cm | Cl/Cd
-20 | -0.7717 | 0.23133 | 0.0711 | -3.3359
-19.5 | -0.7535 | 0.2257 | 0.0677 | -3.3385
-19 | -0.7441 | 0.2157 | 0.0627 | -3.4497
-18.5 | -0.7424 | 0.20321 | 0.0563 | -3.6534
-18 | -0.7303 | 0.19539 | 0.0523 | -3.7377
-17.5 | -0.8021 | 0.16363 | 0.0343 | -4.9019
-16.5 | -1.4079 | 0.04146 | -0.0552 | -33.958
-16 | -1.4649 | 0.03329 | -0.0505 | -44.0042
-15.5 | -1.511 | 0.02675 | -0.0418 | -56.486
-15 | -1.5177 | 0.02295 | -0.0331 | -66.1307
-14.5 | -1.5094 | 0.02008 | -0.0245 | -75.1693
-14 | -1.4859 | 0.01786 | -0.0171 | -83.1971
-13.5 | -1.4469 | 0.01628 | -0.0115 | -88.8759
-13 | -1.4037 | 0.01497 | -0.0064 | -93.7675
-12.5 | -1.3583 | 0.01382 | -0.0016 | -98.2851
-12 | -1.3066 | 0.01282 | 0.0021 | -101.9189
-11.5 | -1.2404 | 0.01185 | 0.0029 | -104.6751
-11 | -1.1346 | 0.0113 | -0.0045 | -100.4071
-10.5 | -1.0835 | 0.01073 | -0.0009 | -100.9786
-10 | -1.0317 | 0.01018 | 0.0024 | -101.3458
-9.5 | -0.9791 | 0.00966 | 0.0055 | -101.3561
-9 | -0.9268 | 0.00921 | 0.0086 | -100.6298
-8.5 | -0.8751 | 0.00896 | 0.0116 | -97.6674
-8 | -0.8227 | 0.00877 | 0.0144 | -93.8084
-7 | -0.7168 | 0.00846 | 0.0195 | -84.7281
-6.5 | -0.662 | 0.00823 | 0.0216 | -80.4374
-6 | -0.606 | 0.00804 | 0.0235 | -75.3731
-5.5 | -0.5503 | 0.00783 | 0.0252 | -70.281
-5 | -0.4939 | 0.00764 | 0.0268 | -64.6466
-4.5 | -0.4372 | 0.00752 | 0.0283 | -58.1383
-4 | -0.3808 | 0.00736 | 0.0297 | -51.7391
-3.5 | -0.3238 | 0.00726 | 0.031 | -44.6006
-3 | -0.2668 | 0.00716 | 0.0322 | -37.2626
-2.5 | -0.2097 | 0.00707 | 0.0333 | -29.6605
-2 | -0.1524 | 0.00701 | 0.0343 | -21.7404
-1.5 | -0.0952 | 0.00695 | 0.0353 | -13.6978
-1 | -0.0377 | 0.0069 | 0.0362 | -5.4638
-0.5 | 0.0198 | 0.00689 | 0.037 | 2.8737
0 | 0.0774 | 0.00685 | 0.0378 | 11.2993
0.5 | 0.1352 | 0.00681 | 0.0386 | 19.8532
1 | 0.1919 | 0.00675 | 0.0395 | 28.4296
1.5 | 0.2404 | 0.00626 | 0.0419 | 38.4026
2 | 0.2789 | 0.00538 | 0.0463 | 51.8401
2.5 | 0.3212 | 0.00481 | 0.0501 | 66.7775
3 | 0.3793 | 0.00486 | 0.0507 | 78.0453
3.5 | 0.4375 | 0.00494 | 0.0513 | 88.5628
4 | 0.4953 | 0.00505 | 0.0519 | 98.0792
4.5 | 0.5543 | 0.00521 | 0.0523 | 106.3916
5 | 0.6124 | 0.00532 | 0.0528 | 115.1128
6 | 0.7295 | 0.00553 | 0.0538 | 131.9168
6.5 | 0.7881 | 0.00566 | 0.0543 | 139.2403
7 | 0.8457 | 0.00581 | 0.055 | 145.5594
7.5 | 0.9032 | 0.00601 | 0.0556 | 150.2829
8 | 0.9601 | 0.00621 | 0.0565 | 154.6055
8.5 | 1.0177 | 0.00636 | 0.0572 | 160.0157
9 | 1.0754 | 0.00652 | 0.0579 | 164.9387
9.5 | 1.1319 | 0.00672 | 0.0589 | 168.4375
10 | 1.1874 | 0.00705 | 0.0599 | 168.4255
10.5 | 1.2472 | 0.0073 | 0.0602 | 170.8493
11 | 1.3095 | 0.00786 | 0.0596 | 166.6031
11.5 | 1.3744 | 0.00863 | 0.0583 | 159.2584
12 | 1.4431 | 0.00922 | 0.0565 | 156.5184
12.5 | 1.5072 | 0.00988 | 0.0556 | 152.5506
13 | 1.5665 | 0.01038 | 0.0559 | 150.9152
13.5 | 1.6186 | 0.01116 | 0.0572 | 145.0358
14 | 1.6625 | 0.01334 | 0.0582 | 124.6252
14.5 | 1.7046 | 0.01555 | 0.0591 | 109.6206
15 | 1.7453 | 0.01717 | 0.0606 | 101.6482
15.5 | 1.7454 | 0.01873 | 0.0686 | 93.1874
16 | 1.7434 | 0.02163 | 0.0731 | 80.601
16.5 | 1.7217 | 0.02788 | 0.073 | 61.7539
17 | 1.7038 | 0.03502 | 0.0706 | 48.6522
17.5 | 1.6332 | 0.04925 | 0.0631 | 33.1614
18 | 1.4633 | 0.07659 | 0.0486 | 19.1056
18.5 | 1.3075 | 0.10337 | 0.0335 | 12.6487
19 | 1.2559 | 0.11763 | 0.0256 | 10.6767
19.5 | 1.2089 | 0.13176 | 0.0176 | 9.175
20 | 1.1817 | 0.14331 | 0.0108 | 8.2458

## 111. Re 10M Mach 0.50 (1)
BIGFOIL.COM POLAR EXPORT
marske5
MARSKE MONARCH (NACA 43012A) |  |  |  | Cl Max: | 1.245 | at alpha= | 20 | deg
JavaFoil+Calcfoil stall+Eppler ext transition |  |  |  | L/D Max: | 146.541 | at alpha= | 7.5 | deg
Re: | 10000000 |  |  | Cd Min: | 0.00528 | at alpha= | 1 | deg
Mach: | 0.5 |  |  | Cl=0 at alpha= | -0.92424 | deg
|  |  |  | @ Cl=0.1, Cd= | 0.0062353
|  |  |  | @ Cl=0.4, Cd= | 0.0054882
|  |  |  | @ Cl=0.6, Cd= | 0.0057094
alpha (deg) | Cl | Cd | Cm | Cl/Cd
-20 | -0.945 | 0.16223 | 0.046 | -5.825
-19.5 | -0.929 | 0.13878 | 0.049 | -6.691
-19 | -0.906 | 0.13167 | 0.048 | -6.884
-18.5 | -0.883 | 0.12611 | 0.047 | -7.003
-18 | -0.859 | 0.12168 | 0.046 | -7.057
-17.5 | -0.833 | 0.11849 | 0.044 | -7.032
-17 | -0.809 | 0.11517 | 0.042 | -7.02
-16.5 | -0.782 | 0.11786 | 0.039 | -6.632
-16 | -0.758 | 0.11405 | 0.038 | -6.649
-15.5 | -0.735 | 0.10507 | 0.038 | -6.997
-15 | -0.712 | 0.10035 | 0.037 | -7.091
-14.5 | -0.688 | 0.10057 | 0.036 | -6.838
-14 | -0.664 | 0.09736 | 0.036 | -6.824
-13.5 | -0.641 | 0.09237 | 0.035 | -6.935
-13 | -0.617 | 0.08509 | 0.035 | -7.248
-12.5 | -0.593 | 0.07885 | 0.034 | -7.522
-12 | -0.57 | 0.07312 | 0.035 | -7.794
-11.5 | -0.548 | 0.06641 | 0.036 | -8.251
-11 | -0.526 | 0.06088 | 0.037 | -8.635
-10.5 | -0.51 | 0.04994 | 0.041 | -10.212
-10 | -0.567 | 0.0105 | 0.056 | -54.025
-9.5 | -0.54 | 0.00954 | 0.055 | -56.633
-9 | -0.51 | 0.00901 | 0.054 | -56.642
-8.5 | -0.393 | 0.06167 | 0.025 | -6.379
-8 | -0.368 | 0.05798 | 0.024 | -6.351
-7.5 | -0.449 | 0.05065 | 0.024 | -8.863
-7 | -0.527 | 0.0442 | 0.026 | -11.926
-6.5 | -0.636 | 0.0079 | 0.049 | -80.52
-6 | -0.606 | 0.00736 | 0.048 | -82.291
-5.5 | -0.562 | 0.00708 | 0.047 | -79.414
-5 | -0.509 | 0.00691 | 0.046 | -73.696
-4.5 | -0.452 | 0.00665 | 0.045 | -67.935
-4 | -0.392 | 0.00651 | 0.045 | -60.209
-3.5 | -0.331 | 0.00638 | 0.044 | -51.939
-3 | -0.269 | 0.00627 | 0.043 | -42.843
-2.5 | -0.205 | 0.00619 | 0.042 | -33.18
-2 | -0.141 | 0.00608 | 0.041 | -23.195
-1.5 | -0.076 | 0.00602 | 0.04 | -12.636
-1 | -0.01 | 0.00603 | 0.039 | -1.729
-0.5 | 0.056 | 0.00608 | 0.038 | 9.136
0 | 0.124 | 0.00632 | 0.037 | 19.556
0.5 | 0.191 | 0.00641 | 0.036 | 29.78
1 | 0.258 | 0.00528 | 0.035 | 48.882
1.5 | 0.326 | 0.00536 | 0.034 | 60.768
2 | 0.393 | 0.00548 | 0.034 | 71.735
2.5 | 0.461 | 0.00556 | 0.033 | 82.777
3 | 0.528 | 0.00543 | 0.032 | 97.276
3.5 | 0.595 | 0.00569 | 0.031 | 104.501
4 | 0.662 | 0.00595 | 0.03 | 111.19
4.5 | 0.729 | 0.00621 | 0.029 | 117.431
5 | 0.795 | 0.00659 | 0.029 | 120.651
5.5 | 0.861 | 0.0062 | 0.028 | 138.834
6 | 0.926 | 0.00647 | 0.027 | 143.126
6.5 | 0.991 | 0.00678 | 0.026 | 146.212
7 | 1.053 | 0.00725 | 0.026 | 145.2
7.5 | 1.113 | 0.0076 | 0.025 | 146.541
8 | 1.171 | 0.00807 | 0.024 | 145.139
8.5 | 1.15 | 0.01641 | 0.022 | 70.118
9 | 1.182 | 0.02013 | 0.021 | 58.744
9.5 | 1.203 | 0.02572 | 0.02 | 46.765
10 | 1.17 | 0.04932 | 0.017 | 23.716
10.5 | 1.19 | 0.05626 | 0.016 | 21.145
11 | 1.188 | 0.06205 | 0.015 | 19.149
11.5 | 1.149 | 0.07071 | 0.014 | 16.247
12 | 0.973 | 0.07971 | 0.014 | 12.207
12.5 | 0.789 | 0.09547 | 0.013 | 8.269
13 | 0.811 | 0.12424 | 0.012 | 6.525
13.5 | 0.85 | 0.09608 | 0.012 | 8.846
14 | 0.878 | 0.10899 | 0.012 | 8.051
14.5 | 0.902 | 0.12933 | 0.011 | 6.971
15 | 0.933 | 0.15217 | 0.01 | 6.13
15.5 | 0.963 | 0.17386 | 0.01 | 5.539
16 | 0.994 | 0.17207 | 0.01 | 5.774
16.5 | 1.024 | 0.1782 | 0.01 | 5.748
17 | 1.055 | 0.17825 | 0.009 | 5.919
17.5 | 1.086 | 0.18713 | 0.009 | 5.804
18 | 1.117 | 0.19245 | 0.009 | 5.804
18.5 | 1.148 | 0.23759 | 0.008 | 4.83
19 | 1.181 | 0.19416 | 0.008 | 6.081
19.5 | 1.213 | 0.20351 | 0.008 | 5.961
20 | 1.245 | 0.20623 | 0.008 | 6.038

## 112. Re 10M Mach 0.50 (2)
BIGFOIL.COM POLAR EXPORT
marske5
MARSKE MONARCH (NACA 43012A) |  |  |  | Cl Max: | 1.9372 | at alpha= | 13 | deg
XFOIL ncrit=9 |  |  |  | L/D Max: | 163.028 | at alpha= | 8.5 | deg
Re: | 10000000 |  |  | Cd Min: | 0.01541 | at alpha= | 13 | deg
Mach: | 0.5 |  |  | Cl=0 at alpha= | -99 | deg
|  |  |  | @ Cl=0.1, Cd= | 0.00706
|  |  |  | @ Cl=0.4, Cd= | 0.0051011
|  |  |  | @ Cl=0.6, Cd= | 0.0055161
alpha (deg) | Cl | Cd | Cm | Cl/Cd
0 | 0.1042 | 0.00706 | 0.042 | 14.7592
0.5 | 0.1698 | 0.00706 | 0.0435 | 24.051
1 | 0.236 | 0.00704 | 0.0449 | 33.5227
1.5 | 0.2981 | 0.00683 | 0.047 | 43.6457
2 | 0.333 | 0.00566 | 0.0541 | 58.8339
2.5 | 0.3771 | 0.00506 | 0.0599 | 74.5257
3 | 0.444 | 0.00518 | 0.0613 | 85.7143
3.5 | 0.5116 | 0.00532 | 0.0627 | 96.1654
4 | 0.5808 | 0.00548 | 0.0639 | 105.9854
4.5 | 0.65 | 0.00561 | 0.0653 | 115.8645
5 | 0.7202 | 0.00577 | 0.0667 | 124.818
5.5 | 0.7893 | 0.00594 | 0.0686 | 132.8788
6 | 0.859 | 0.00616 | 0.0705 | 139.4481
6.5 | 0.9285 | 0.0064 | 0.0727 | 145.0781
7 | 0.9989 | 0.00666 | 0.075 | 149.985
7.5 | 1.0701 | 0.00688 | 0.0776 | 155.5378
8 | 1.1411 | 0.00711 | 0.0806 | 160.4923
8.5 | 1.2113 | 0.00743 | 0.0839 | 163.0283
9.5 | 1.3459 | 0.00831 | 0.0923 | 161.9615
10 | 1.4249 | 0.00909 | 0.0947 | 156.7547
10.5 | 1.523 | 0.01 | 0.0944 | 152.3
11 | 1.6162 | 0.01077 | 0.0958 | 150.065
11.5 | 1.7108 | 0.01162 | 0.0976 | 147.2289
12 | 1.7921 | 0.01267 | 0.1017 | 141.4444
12.5 | 1.8608 | 0.0139 | 0.1073 | 133.8705
13 | 1.9372 | 0.01541 | 0.1115 | 125.7106

## 113. Re 12M Mach 0.00 (1)
BIGFOIL.COM POLAR EXPORT
marske5
MARSKE MONARCH (NACA 43012A) |  |  |  | Cl Max: | 1.673 | at alpha= | 18.5 | deg
JavaFoil+Calcfoil stall+Eppler ext transition |  |  |  | L/D Max: | 170.179 | at alpha= | 8.5 | deg
Re: | 12000000 |  |  | Cd Min: | 0.00491 | at alpha= | 3.5 | deg
Mach: | 0 |  |  | Cl=0 at alpha= | -0.92105 | deg
|  |  |  | @ Cl=0.1, Cd= | 0.0058369
|  |  |  | @ Cl=0.4, Cd= | 0.0051476
|  |  |  | @ Cl=0.6, Cd= | 0.0051285
alpha (deg) | Cl | Cd | Cm | Cl/Cd
-16.5 | -0.75 | 0.11129 | 0.033 | -6.741
-16 | -0.761 | 0.10626 | 0.033 | -7.165
-15.5 | -0.771 | 0.10143 | 0.032 | -7.597
-15 | -0.779 | 0.09584 | 0.032 | -8.124
-14.5 | -0.784 | 0.09089 | 0.032 | -8.629
-14 | -0.788 | 0.08583 | 0.032 | -9.183
-13.5 | -0.792 | 0.07895 | 0.033 | -10.028
-13 | -0.791 | 0.07377 | 0.033 | -10.724
-12.5 | -0.788 | 0.06833 | 0.034 | -11.535
-12 | -0.79 | 0.05899 | 0.036 | -13.389
-11.5 | -0.915 | 0.01051 | 0.051 | -87.095
-11 | -0.905 | 0.00931 | 0.051 | -97.205
-10.5 | -0.885 | 0.00867 | 0.05 | -102.04
-10 | -0.861 | 0.00836 | 0.049 | -102.974
-9.5 | -0.833 | 0.00794 | 0.048 | -105.022
-9 | -0.802 | 0.00758 | 0.047 | -105.782
-8.5 | -0.768 | 0.00723 | 0.046 | -106.126
-8 | -0.73 | 0.00716 | 0.045 | -101.985
-7.5 | -0.689 | 0.00693 | 0.045 | -99.399
-7 | -0.646 | 0.00681 | 0.044 | -94.848
-6.5 | -0.6 | 0.0065 | 0.043 | -92.374
-6 | -0.552 | 0.00639 | 0.042 | -86.469
-5.5 | -0.503 | 0.00629 | 0.041 | -79.984
-5 | -0.451 | 0.00611 | 0.04 | -73.849
-4.5 | -0.398 | 0.00601 | 0.039 | -66.262
-4 | -0.344 | 0.00592 | 0.039 | -58.136
-3.5 | -0.29 | 0.00584 | 0.038 | -49.58
-3 | -0.234 | 0.00577 | 0.037 | -40.636
-2.5 | -0.179 | 0.00575 | 0.036 | -31.076
-2 | -0.123 | 0.00569 | 0.035 | -21.563
-1.5 | -0.066 | 0.00563 | 0.035 | -11.725
-1 | -0.009 | 0.0056 | 0.034 | -1.615
-0.5 | 0.048 | 0.00574 | 0.033 | 8.404
0 | 0.107 | 0.00585 | 0.032 | 18.328
0.5 | 0.166 | 0.00594 | 0.031 | 27.894
1 | 0.224 | 0.005 | 0.031 | 44.857
1.5 | 0.283 | 0.00492 | 0.03 | 57.487
2 | 0.342 | 0.00501 | 0.029 | 68.234
2.5 | 0.401 | 0.00515 | 0.028 | 77.875
3 | 0.46 | 0.00514 | 0.028 | 89.379
3.5 | 0.519 | 0.00491 | 0.027 | 105.561
4 | 0.578 | 0.00508 | 0.026 | 113.797
4.5 | 0.637 | 0.00521 | 0.026 | 122.27
5 | 0.696 | 0.00544 | 0.025 | 127.897
5.5 | 0.755 | 0.00565 | 0.024 | 133.811
6 | 0.815 | 0.0054 | 0.024 | 150.88
6.5 | 0.874 | 0.00548 | 0.023 | 159.306
7 | 0.932 | 0.00579 | 0.022 | 160.983
7.5 | 0.99 | 0.00594 | 0.022 | 166.601
8 | 1.048 | 0.00617 | 0.021 | 169.804
8.5 | 1.105 | 0.0065 | 0.02 | 170.179
9 | 1.162 | 0.00745 | 0.02 | 156.038
9.5 | 1.219 | 0.00785 | 0.019 | 155.306
10 | 1.275 | 0.00902 | 0.019 | 141.28
10.5 | 1.33 | 0.01151 | 0.018 | 115.541
11 | 1.326 | 0.01483 | 0.017 | 89.391
11.5 | 1.358 | 0.01726 | 0.016 | 78.7
12 | 1.387 | 0.02079 | 0.015 | 66.696
12.5 | 1.426 | 0.02248 | 0.015 | 63.446
13 | 1.459 | 0.02528 | 0.014 | 57.737
13.5 | 1.49 | 0.02847 | 0.013 | 52.335
14 | 1.514 | 0.03319 | 0.013 | 45.625
14.5 | 1.539 | 0.03797 | 0.012 | 40.515
15 | 1.567 | 0.04097 | 0.012 | 38.253
15.5 | 1.587 | 0.04671 | 0.011 | 33.97
16 | 1.607 | 0.0517 | 0.011 | 31.087
16.5 | 1.625 | 0.05718 | 0.01 | 28.421
17 | 1.641 | 0.06342 | 0.01 | 25.869
17.5 | 1.658 | 0.06877 | 0.009 | 24.104
18 | 1.671 | 0.07444 | 0.009 | 22.451
18.5 | 1.673 | 0.08049 | 0.009 | 20.782
19 | 1.662 | 0.08662 | 0.008 | 19.182
19.5 | 1.647 | 0.09292 | 0.008 | 17.726
20 | 1.623 | 0.10326 | 0.008 | 15.721

## 114. Re 12M Mach 0.00 (2)
BIGFOIL.COM POLAR EXPORT
marske5
MARSKE MONARCH (NACA 43012A) |  |  |  | Cl Max: | 1.7774 | at alpha= | 18 | deg
XFOIL ncrit=9 |  |  |  | L/D Max: | 176.955 | at alpha= | 10.5 | deg
Re: | 12000000 |  |  | Cd Min: | 0.08906 | at alpha= | 20 | deg
Mach: | 0 |  |  | Cl=0 at alpha= | -0.63333 | deg
|  |  |  | @ Cl=0.1, Cd= | 0.0065941
|  |  |  | @ Cl=0.4, Cd= | 0.004695
|  |  |  | @ Cl=0.6, Cd= | 0.0050846
alpha (deg) | Cl | Cd | Cm | Cl/Cd
-11.5 | -1.14 | 0.01004 | 0.006 | -113.5458
-11 | -1.0924 | 0.00969 | 0.0083 | -112.7348
-10.5 | -1.0439 | 0.00929 | 0.0105 | -112.3681
-10 | -0.995 | 0.0089 | 0.0126 | -111.7978
-9.5 | -0.9449 | 0.00861 | 0.0144 | -109.7445
-9 | -0.8952 | 0.0084 | 0.0164 | -106.5714
-8.5 | -0.8459 | 0.0083 | 0.0184 | -101.9157
-8 | -0.7954 | 0.00818 | 0.0202 | -97.2372
-7.5 | -0.7455 | 0.00806 | 0.0221 | -92.4938
-7 | -0.6941 | 0.00793 | 0.0237 | -87.5284
-6.5 | -0.641 | 0.00778 | 0.025 | -82.3907
-6 | -0.5878 | 0.0076 | 0.0263 | -77.3421
-5.5 | -0.5343 | 0.00744 | 0.0275 | -71.8145
-5 | -0.4801 | 0.00731 | 0.0286 | -65.6772
-4.5 | -0.4258 | 0.00718 | 0.0297 | -59.3036
-4 | -0.3715 | 0.00706 | 0.0307 | -52.6204
-3.5 | -0.3166 | 0.00697 | 0.0316 | -45.4232
-3 | -0.2618 | 0.00689 | 0.0325 | -37.9971
-2.5 | -0.2067 | 0.00681 | 0.0333 | -30.3524
-2 | -0.1514 | 0.00676 | 0.0341 | -22.3964
-1.5 | -0.0962 | 0.00671 | 0.0349 | -14.3368
-1 | -0.0407 | 0.00666 | 0.0356 | -6.1111
-0.5 | 0.0148 | 0.00665 | 0.0362 | 2.2256
0 | 0.0704 | 0.00661 | 0.0369 | 10.6505
0.5 | 0.1262 | 0.00658 | 0.0374 | 19.1793
1 | 0.1811 | 0.00651 | 0.0381 | 27.8187
1.5 | 0.2321 | 0.00624 | 0.0396 | 37.1955
2 | 0.2724 | 0.00545 | 0.043 | 49.9817
2.5 | 0.3091 | 0.00465 | 0.0473 | 66.4731
3 | 0.3641 | 0.00465 | 0.0479 | 78.3011
3.5 | 0.4199 | 0.00472 | 0.0483 | 88.9619
4 | 0.4758 | 0.00483 | 0.0487 | 98.5093
4.5 | 0.5317 | 0.00495 | 0.049 | 107.4141
5 | 0.5884 | 0.00507 | 0.049 | 116.0552
5.5 | 0.644 | 0.00514 | 0.0493 | 125.2918
6 | 0.7002 | 0.00524 | 0.0495 | 133.626
6.5 | 0.7554 | 0.00534 | 0.0498 | 141.4607
7 | 0.8102 | 0.00546 | 0.0501 | 148.3883
7.5 | 0.8647 | 0.00564 | 0.0504 | 153.3156
8 | 0.9188 | 0.0058 | 0.0507 | 158.4138
8.5 | 0.9735 | 0.00594 | 0.0509 | 163.8889
9 | 1.0275 | 0.00607 | 0.0513 | 169.2751
9.5 | 1.0814 | 0.00624 | 0.0515 | 173.3013
10 | 1.1328 | 0.00649 | 0.0522 | 174.5455
10.5 | 1.1856 | 0.0067 | 0.0525 | 176.9552
11 | 1.2384 | 0.0071 | 0.0526 | 174.4225
11.5 | 1.2921 | 0.00771 | 0.0523 | 167.5875
12 | 1.3557 | 0.00825 | 0.0497 | 164.3273
12.5 | 1.4179 | 0.00879 | 0.0474 | 161.3083
13 | 1.4772 | 0.00923 | 0.0458 | 160.0433
13.5 | 1.5288 | 0.00981 | 0.0457 | 155.841
14 | 1.5733 | 0.0108 | 0.0465 | 145.6759
14.5 | 1.6138 | 0.01281 | 0.0469 | 125.9797
15 | 1.663 | 0.01377 | 0.0464 | 120.7698
15.5 | 1.7087 | 0.01496 | 0.0461 | 114.2179
16 | 1.7529 | 0.01627 | 0.0459 | 107.7382
16.5 | 1.7583 | 0.0175 | 0.0529 | 100.4743
17 | 1.7649 | 0.01913 | 0.0582 | 92.2582
17.5 | 1.7726 | 0.02147 | 0.0611 | 82.5617
18 | 1.7774 | 0.0249 | 0.0618 | 71.3815
18.5 | 1.7703 | 0.03025 | 0.0607 | 58.5223
19 | 1.7537 | 0.03717 | 0.0583 | 47.1805
19.5 | 1.6929 | 0.05039 | 0.0521 | 33.596
20 | 1.4608 | 0.08906 | 0.0332 | 16.4024

## 115. Re 12M Mach 0.10 (1)
BIGFOIL.COM POLAR EXPORT
marske5
MARSKE MONARCH (NACA 43012A) |  |  |  | Cl Max: | 1.656 | at alpha= | 18 | deg
JavaFoil+Calcfoil stall+Eppler ext transition |  |  |  | L/D Max: | 171.069 | at alpha= | 8 | deg
Re: | 12000000 |  |  | Cd Min: | 0.00493 | at alpha= | 3.5 | deg
Mach: | 0.1 |  |  | Cl=0 at alpha= | -0.92105 | deg
|  |  |  | @ Cl=0.1, Cd= | 0.0058053
|  |  |  | @ Cl=0.4, Cd= | 0.005145
|  |  |  | @ Cl=0.6, Cd= | 0.0051144
alpha (deg) | Cl | Cd | Cm | Cl/Cd
-16.5 | -0.718 | 0.11292 | 0.033 | -6.357
-16 | -0.732 | 0.1065 | 0.033 | -6.876
-15.5 | -0.745 | 0.10249 | 0.032 | -7.265
-15 | -0.755 | 0.09629 | 0.032 | -7.846
-14.5 | -0.765 | 0.09074 | 0.032 | -8.427
-14 | -0.77 | 0.08638 | 0.031 | -8.916
-13.5 | -0.774 | 0.08197 | 0.031 | -9.445
-13 | -0.776 | 0.07609 | 0.032 | -10.2
-12.5 | -0.777 | 0.06985 | 0.033 | -11.124
-12 | -0.783 | 0.05858 | 0.037 | -13.37
-11.5 | -0.901 | 0.0117 | 0.051 | -77.026
-11 | -0.898 | 0.00958 | 0.051 | -93.756
-10.5 | -0.882 | 0.00878 | 0.05 | -100.395
-10 | -0.859 | 0.00841 | 0.049 | -102.218
-9.5 | -0.833 | 0.00802 | 0.048 | -103.782
-9 | -0.803 | 0.00768 | 0.047 | -104.528
-8.5 | -0.769 | 0.00732 | 0.047 | -105.043
-8 | -0.731 | 0.00721 | 0.046 | -101.391
-7.5 | -0.691 | 0.00689 | 0.045 | -100.276
-7 | -0.648 | 0.00679 | 0.044 | -95.457
-6.5 | -0.603 | 0.00657 | 0.043 | -91.761
-6 | -0.555 | 0.00636 | 0.042 | -87.225
-5.5 | -0.505 | 0.00626 | 0.041 | -80.679
-5 | -0.453 | 0.00617 | 0.04 | -73.435
-4.5 | -0.4 | 0.00607 | 0.04 | -65.901
-4 | -0.346 | 0.00598 | 0.039 | -57.836
-3.5 | -0.291 | 0.0059 | 0.038 | -49.34
-3 | -0.236 | 0.00582 | 0.037 | -40.468
-2.5 | -0.18 | 0.00576 | 0.036 | -31.203
-2 | -0.123 | 0.00574 | 0.036 | -21.466
-1.5 | -0.066 | 0.00569 | 0.035 | -11.667
-1 | -0.009 | 0.00567 | 0.034 | -1.604
-0.5 | 0.048 | 0.00571 | 0.033 | 8.489
0 | 0.108 | 0.00582 | 0.032 | 18.5
0.5 | 0.166 | 0.00599 | 0.032 | 27.778
1 | 0.225 | 0.00504 | 0.031 | 44.698
1.5 | 0.284 | 0.00504 | 0.03 | 56.421
2 | 0.343 | 0.00505 | 0.029 | 67.977
2.5 | 0.403 | 0.00515 | 0.029 | 78.257
3 | 0.462 | 0.00519 | 0.028 | 89.074
3.5 | 0.521 | 0.00493 | 0.027 | 105.806
4 | 0.581 | 0.00505 | 0.026 | 114.888
4.5 | 0.64 | 0.00525 | 0.026 | 121.908
5 | 0.7 | 0.00546 | 0.025 | 128.223
5.5 | 0.759 | 0.00567 | 0.024 | 133.933
6 | 0.818 | 0.0054 | 0.024 | 151.675
6.5 | 0.878 | 0.00552 | 0.023 | 159.1
7 | 0.936 | 0.00579 | 0.022 | 161.833
7.5 | 0.995 | 0.00599 | 0.022 | 165.951
8 | 1.053 | 0.00615 | 0.021 | 171.069
8.5 | 1.11 | 0.00654 | 0.02 | 169.781
9 | 1.167 | 0.00754 | 0.02 | 154.745
9.5 | 1.224 | 0.00788 | 0.019 | 155.254
10 | 1.28 | 0.00914 | 0.019 | 140.105
10.5 | 1.335 | 0.01167 | 0.018 | 114.438
11 | 1.328 | 0.01518 | 0.017 | 87.459
11.5 | 1.355 | 0.01845 | 0.016 | 73.439
12 | 1.388 | 0.02156 | 0.015 | 64.37
12.5 | 1.421 | 0.02439 | 0.015 | 58.282
13 | 1.458 | 0.02641 | 0.014 | 55.206
13.5 | 1.488 | 0.02987 | 0.013 | 49.802
14 | 1.51 | 0.03494 | 0.013 | 43.216
14.5 | 1.532 | 0.04008 | 0.012 | 38.237
15 | 1.556 | 0.04467 | 0.012 | 34.825
15.5 | 1.579 | 0.04906 | 0.011 | 32.186
16 | 1.598 | 0.0543 | 0.011 | 29.43
16.5 | 1.615 | 0.05995 | 0.01 | 26.934
17 | 1.63 | 0.0661 | 0.01 | 24.662
17.5 | 1.644 | 0.07173 | 0.009 | 22.922
18 | 1.656 | 0.07764 | 0.009 | 21.327
18.5 | 1.654 | 0.08394 | 0.009 | 19.71
19 | 1.64 | 0.09033 | 0.008 | 18.153
19.5 | 1.622 | 0.09605 | 0.008 | 16.888
20 | 1.599 | 0.10448 | 0.008 | 15.304

## 116. Re 12M Mach 0.10 (2)
BIGFOIL.COM POLAR EXPORT
marske5
MARSKE MONARCH (NACA 43012A) |  |  |  | Cl Max: | 1.7687 | at alpha= | 18 | deg
XFOIL ncrit=9 |  |  |  | L/D Max: | 177.052 | at alpha= | 10.5 | deg
Re: | 12000000 |  |  | Cd Min: | 0.10632 | at alpha= | 20 | deg
Mach: | 0.1 |  |  | Cl=0 at alpha= | -0.63799 | deg
|  |  |  | @ Cl=0.1, Cd= | 0.0065996
|  |  |  | @ Cl=0.4, Cd= | 0.0047016
|  |  |  | @ Cl=0.6, Cd= | 0.0050894
alpha (deg) | Cl | Cd | Cm | Cl/Cd
-11.5 | -1.1485 | 0.01018 | 0.0043 | -112.8193
-11 | -1.0997 | 0.00987 | 0.0067 | -111.4184
-10.5 | -1.0507 | 0.00946 | 0.009 | -111.0677
-10 | -1.0015 | 0.00902 | 0.0113 | -111.031
-9.5 | -0.951 | 0.0087 | 0.0133 | -109.3103
-9 | -0.901 | 0.00847 | 0.0155 | -106.3754
-8.5 | -0.8514 | 0.00836 | 0.0176 | -101.8421
-7.5 | -0.75 | 0.00812 | 0.0215 | -92.3645
-7 | -0.6982 | 0.00797 | 0.0232 | -87.6035
-6.5 | -0.6448 | 0.00781 | 0.0247 | -82.5608
-6 | -0.591 | 0.00763 | 0.026 | -77.4574
-5.5 | -0.5372 | 0.00746 | 0.0273 | -72.0107
-5 | -0.4827 | 0.00732 | 0.0285 | -65.9426
-4.5 | -0.4279 | 0.0072 | 0.0295 | -59.4306
-4 | -0.3733 | 0.00708 | 0.0306 | -52.726
-3.5 | -0.318 | 0.00698 | 0.0316 | -45.5587
-3 | -0.2629 | 0.0069 | 0.0325 | -38.1014
-2.5 | -0.2074 | 0.00681 | 0.0334 | -30.4552
-2 | -0.1518 | 0.00677 | 0.0342 | -22.4225
-1.5 | -0.0962 | 0.00672 | 0.035 | -14.3155
-1 | -0.0404 | 0.00667 | 0.0357 | -6.057
-0.5 | 0.0154 | 0.00666 | 0.0364 | 2.3123
0 | 0.0713 | 0.00662 | 0.037 | 10.7704
0.5 | 0.1275 | 0.00658 | 0.0376 | 19.3769
1.5 | 0.234 | 0.00626 | 0.0398 | 37.3802
2 | 0.2744 | 0.00546 | 0.0433 | 50.2564
2.5 | 0.3113 | 0.00465 | 0.0477 | 66.9462
3 | 0.3666 | 0.00466 | 0.0483 | 78.6695
3.5 | 0.4228 | 0.00473 | 0.0487 | 89.3869
4 | 0.4791 | 0.00485 | 0.0491 | 98.7835
4.5 | 0.5354 | 0.00496 | 0.0494 | 107.9435
5 | 0.5925 | 0.00508 | 0.0495 | 116.6339
5.5 | 0.6485 | 0.00515 | 0.0499 | 125.9223
6 | 0.7052 | 0.00526 | 0.05 | 134.0684
6.5 | 0.7607 | 0.00536 | 0.0504 | 141.9216
7 | 0.816 | 0.00549 | 0.0507 | 148.6339
7.5 | 0.8709 | 0.00567 | 0.0511 | 153.5979
8 | 0.9255 | 0.00583 | 0.0515 | 158.7479
8.5 | 0.9809 | 0.00597 | 0.0517 | 164.3049
9 | 1.0353 | 0.0061 | 0.0521 | 169.7213
9.5 | 1.0896 | 0.00628 | 0.0525 | 173.5032
10 | 1.1414 | 0.00655 | 0.0533 | 174.2595
10.5 | 1.1951 | 0.00675 | 0.0536 | 177.0519
11 | 1.2485 | 0.00717 | 0.0538 | 174.1283
11.5 | 1.3031 | 0.00782 | 0.0534 | 166.6368
12 | 1.3679 | 0.00836 | 0.0509 | 163.6244
12.5 | 1.4309 | 0.00889 | 0.0487 | 160.9561
13 | 1.4907 | 0.00937 | 0.0473 | 159.0928
13.5 | 1.5425 | 0.00994 | 0.0474 | 155.1811
14 | 1.5871 | 0.01107 | 0.0483 | 143.3695
14.5 | 1.6278 | 0.0131 | 0.0488 | 124.2595
15 | 1.6771 | 0.01412 | 0.0484 | 118.7748
15.5 | 1.7216 | 0.01549 | 0.0484 | 111.1427
16 | 1.7618 | 0.01682 | 0.0491 | 104.7444
16.5 | 1.7573 | 0.01817 | 0.0576 | 96.7144
17 | 1.7635 | 0.02024 | 0.0619 | 87.1294
17.5 | 1.7663 | 0.02343 | 0.0638 | 75.3863
18 | 1.7687 | 0.0277 | 0.0634 | 63.852
18.5 | 1.7504 | 0.03459 | 0.0613 | 50.6042
19 | 1.711 | 0.04481 | 0.0567 | 38.1834
19.5 | 1.513 | 0.07777 | 0.0403 | 19.4548
20 | 1.3579 | 0.10632 | 0.0256 | 12.7718

## 117. Re 12M Mach 0.25 (1)
BIGFOIL.COM POLAR EXPORT
marske5
MARSKE MONARCH (NACA 43012A) |  |  |  | Cl Max: | 1.545 | at alpha= | 17.5 | deg
JavaFoil+Calcfoil stall+Eppler ext transition |  |  |  | L/D Max: | 168.666 | at alpha= | 8 | deg
Re: | 12000000 |  |  | Cd Min: | 0.00504 | at alpha= | 3.5 | deg
Mach: | 0.25 |  |  | Cl=0 at alpha= | -0.92373 | deg
|  |  |  | @ Cl=0.1, Cd= | 0.0059103
|  |  |  | @ Cl=0.4, Cd= | 0.0052156
|  |  |  | @ Cl=0.6, Cd= | 0.0051638
alpha (deg) | Cl | Cd | Cm | Cl/Cd
-15 | -0.549 | 0.10729 | 0.029 | -5.12
-14.5 | -0.585 | 0.10138 | 0.029 | -5.771
-14 | -0.617 | 0.09413 | 0.029 | -6.557
-13.5 | -0.645 | 0.08783 | 0.03 | -7.342
-13 | -0.668 | 0.08232 | 0.03 | -8.11
-12.5 | -0.686 | 0.07693 | 0.03 | -8.911
-12 | -0.698 | 0.07177 | 0.03 | -9.729
-11.5 | -0.705 | 0.06752 | 0.03 | -10.447
-11 | -0.707 | 0.0632 | 0.03 | -11.192
-10.5 | -0.707 | 0.05719 | 0.031 | -12.355
-10 | -0.837 | 0.0092 | 0.05 | -90.977
-9.5 | -0.822 | 0.0085 | 0.05 | -96.695
-9 | -0.799 | 0.00817 | 0.049 | -97.84
-8.5 | -0.771 | 0.00767 | 0.048 | -100.554
-8 | -0.738 | 0.0074 | 0.047 | -99.675
-7.5 | -0.7 | 0.00712 | 0.046 | -98.318
-7 | -0.659 | 0.0068 | 0.045 | -96.903
-6.5 | -0.615 | 0.00666 | 0.044 | -92.219
-6 | -0.567 | 0.00644 | 0.043 | -88.035
-5.5 | -0.517 | 0.00633 | 0.042 | -81.686
-5 | -0.464 | 0.00622 | 0.042 | -74.624
-4.5 | -0.41 | 0.00611 | 0.041 | -67.042
-4 | -0.355 | 0.00602 | 0.04 | -58.939
-3.5 | -0.299 | 0.00593 | 0.039 | -50.362
-3 | -0.242 | 0.00585 | 0.038 | -41.337
-2.5 | -0.184 | 0.00584 | 0.037 | -31.612
-2 | -0.127 | 0.00577 | 0.036 | -21.949
-1.5 | -0.068 | 0.00571 | 0.036 | -11.94
-1 | -0.009 | 0.00568 | 0.035 | -1.643
-0.5 | 0.05 | 0.00573 | 0.034 | 8.691
0 | 0.111 | 0.00595 | 0.033 | 18.606
0.5 | 0.171 | 0.00603 | 0.032 | 28.35
1 | 0.231 | 0.00506 | 0.032 | 45.75
1.5 | 0.292 | 0.00508 | 0.031 | 57.438
2 | 0.353 | 0.0051 | 0.03 | 69.167
2.5 | 0.414 | 0.00525 | 0.029 | 78.811
3 | 0.474 | 0.00525 | 0.029 | 90.436
3.5 | 0.535 | 0.00504 | 0.028 | 106.235
4 | 0.596 | 0.00515 | 0.027 | 115.69
4.5 | 0.657 | 0.00536 | 0.026 | 122.619
5 | 0.718 | 0.0056 | 0.026 | 128.17
5.5 | 0.779 | 0.00582 | 0.025 | 133.827
6 | 0.839 | 0.0055 | 0.024 | 152.582
6.5 | 0.9 | 0.0057 | 0.024 | 157.984
7 | 0.96 | 0.00592 | 0.023 | 162.076
7.5 | 1.019 | 0.00613 | 0.022 | 166.319
8 | 1.078 | 0.00639 | 0.022 | 168.666
8.5 | 1.136 | 0.0069 | 0.021 | 164.675
9 | 1.194 | 0.00787 | 0.02 | 151.713
9.5 | 1.251 | 0.0085 | 0.02 | 147.112
10 | 1.307 | 0.00977 | 0.019 | 133.775
10.5 | 1.285 | 0.01731 | 0.017 | 74.199
11 | 1.32 | 0.02022 | 0.017 | 65.267
11.5 | 1.356 | 0.0228 | 0.016 | 59.474
12 | 1.381 | 0.02768 | 0.015 | 49.89
12.5 | 1.412 | 0.03076 | 0.015 | 45.919
13 | 1.432 | 0.0366 | 0.014 | 39.114
13.5 | 1.46 | 0.03992 | 0.013 | 36.576
14 | 1.479 | 0.04539 | 0.013 | 32.591
14.5 | 1.491 | 0.05297 | 0.012 | 28.153
15 | 1.506 | 0.05897 | 0.011 | 25.537
15.5 | 1.523 | 0.06326 | 0.011 | 24.075
16 | 1.533 | 0.06936 | 0.01 | 22.104
16.5 | 1.537 | 0.07673 | 0.01 | 20.039
17 | 1.543 | 0.08224 | 0.01 | 18.76
17.5 | 1.545 | 0.08827 | 0.009 | 17.504
18 | 1.544 | 0.09466 | 0.009 | 16.307
18.5 | 1.522 | 0.10113 | 0.008 | 15.049
19 | 1.478 | 0.10782 | 0.008 | 13.709
19.5 | 1.425 | 0.11952 | 0.008 | 11.923
20 | 1.364 | 0.12964 | 0.008 | 10.523

## 118. Re 12M Mach 0.25 (2)
BIGFOIL.COM POLAR EXPORT
marske5
MARSKE MONARCH (NACA 43012A) |  |  |  | Cl Max: | 1.7557 | at alpha= | 15.5 | deg
XFOIL ncrit=9 |  |  |  | L/D Max: | 174.861 | at alpha= | 10 | deg
Re: | 12000000 |  |  | Cd Min: | 0.14284 | at alpha= | 20 | deg
Mach: | 0.25 |  |  | Cl=0 at alpha= | -0.66263 | deg
|  |  |  | @ Cl=0.1, Cd= | 0.0066419
|  |  |  | @ Cl=0.4, Cd= | 0.0047431
|  |  |  | @ Cl=0.6, Cd= | 0.0051213
alpha (deg) | Cl | Cd | Cm | Cl/Cd
-11.5 | -1.1937 | 0.01137 | -0.007 | -104.9868
-11 | -1.143 | 0.01081 | -0.0032 | -105.7354
-10.5 | -1.0909 | 0.01028 | 0.0002 | -106.1187
-10 | -1.0377 | 0.00983 | 0.0034 | -105.5646
-9.5 | -0.9841 | 0.00941 | 0.0063 | -104.5802
-9 | -0.9329 | 0.009 | 0.0096 | -103.6556
-8.5 | -0.8814 | 0.00878 | 0.0127 | -100.3872
-8 | -0.8286 | 0.00857 | 0.0154 | -96.6861
-7.5 | -0.7752 | 0.00845 | 0.018 | -91.7396
-7 | -0.7204 | 0.00826 | 0.0202 | -87.2155
-6.5 | -0.6654 | 0.008 | 0.0223 | -83.175
-6 | -0.6092 | 0.00779 | 0.0241 | -78.2028
-5.5 | -0.5528 | 0.00761 | 0.0257 | -72.6413
-5 | -0.4967 | 0.00743 | 0.0274 | -66.8506
-4.5 | -0.4397 | 0.00728 | 0.0288 | -60.3984
-4 | -0.3831 | 0.00716 | 0.0301 | -53.5056
-3.5 | -0.3259 | 0.00703 | 0.0314 | -46.3585
-3 | -0.2686 | 0.00697 | 0.0325 | -38.5366
-2.5 | -0.2114 | 0.00686 | 0.0336 | -30.8163
-2 | -0.1541 | 0.00681 | 0.0346 | -22.6285
-1.5 | -0.0963 | 0.00675 | 0.0355 | -14.2667
-1 | -0.039 | 0.00671 | 0.0365 | -5.8122
-0.5 | 0.0188 | 0.00669 | 0.0372 | 2.8102
0 | 0.0767 | 0.00665 | 0.038 | 11.5338
0.5 | 0.1346 | 0.00663 | 0.0387 | 20.3017
1 | 0.1918 | 0.00661 | 0.0395 | 29.0166
1.5 | 0.2447 | 0.00633 | 0.0412 | 38.6572
2 | 0.2856 | 0.00548 | 0.045 | 52.1168
2.5 | 0.3235 | 0.00469 | 0.0497 | 68.9765
3 | 0.3808 | 0.00471 | 0.0505 | 80.8493
3.5 | 0.4389 | 0.00481 | 0.051 | 91.2474
4 | 0.4974 | 0.00494 | 0.0515 | 100.6883
4.5 | 0.556 | 0.00504 | 0.052 | 110.3175
5 | 0.6155 | 0.00515 | 0.0523 | 119.5146
5.5 | 0.6739 | 0.00524 | 0.0528 | 128.6069
6 | 0.7331 | 0.00536 | 0.0531 | 136.7724
6.5 | 0.7907 | 0.00549 | 0.0538 | 144.0255
7 | 0.8484 | 0.00567 | 0.0544 | 149.6296
7.5 | 0.9059 | 0.00585 | 0.0551 | 154.8547
8 | 0.9641 | 0.006 | 0.0557 | 160.6833
8.5 | 1.0221 | 0.00614 | 0.0564 | 166.4658
9 | 1.0795 | 0.0063 | 0.0572 | 171.3492
9.5 | 1.1351 | 0.00658 | 0.0583 | 172.5076
10 | 1.1908 | 0.00681 | 0.0594 | 174.8605
10.5 | 1.2455 | 0.00718 | 0.0606 | 173.468
11 | 1.3034 | 0.00778 | 0.0609 | 167.5321
11.5 | 1.367 | 0.00838 | 0.0601 | 163.1265
12 | 1.4373 | 0.00901 | 0.0579 | 159.5228
12.5 | 1.5051 | 0.0095 | 0.0564 | 158.4316
13 | 1.5664 | 0.01017 | 0.056 | 154.0216
13.5 | 1.6169 | 0.0108 | 0.0579 | 149.713
14 | 1.6524 | 0.01366 | 0.0596 | 120.9663
14.5 | 1.7021 | 0.01513 | 0.0601 | 112.4983
15 | 1.7463 | 0.01662 | 0.0613 | 105.0722
15.5 | 1.7557 | 0.01833 | 0.0675 | 95.7829
16 | 1.75 | 0.0212 | 0.0729 | 82.5472
16.5 | 1.7345 | 0.02674 | 0.0733 | 64.8654
17 | 1.7209 | 0.03334 | 0.0713 | 51.6167
17.5 | 1.6614 | 0.0459 | 0.065 | 36.1961
18 | 1.4789 | 0.0748 | 0.0495 | 19.7714
18.5 | 1.3337 | 0.09984 | 0.0355 | 13.3584
19 | 1.2622 | 0.11681 | 0.026 | 10.8056
19.5 | 1.2187 | 0.13035 | 0.0183 | 9.3494
20 | 1.1854 | 0.14284 | 0.011 | 8.2988

## 119. Re 12M Mach 0.50 (1)
BIGFOIL.COM POLAR EXPORT
marske5
MARSKE MONARCH (NACA 43012A) |  |  |  | Cl Max: | 1.245 | at alpha= | 20 | deg
JavaFoil+Calcfoil stall+Eppler ext transition |  |  |  | L/D Max: | 151.52 | at alpha= | 7.5 | deg
Re: | 12000000 |  |  | Cd Min: | 0.00532 | at alpha= | 1.5 | deg
Mach: | 0.5 |  |  | Cl=0 at alpha= | -0.92424 | deg
|  |  |  | @ Cl=0.1, Cd= | 0.0060853
|  |  |  | @ Cl=0.4, Cd= | 0.0054472
|  |  |  | @ Cl=0.6, Cd= | 0.0055079
alpha (deg) | Cl | Cd | Cm | Cl/Cd
-20 | -0.946 | 0.16002 | 0.047 | -5.91
-19.5 | -0.93 | 0.13657 | 0.049 | -6.808
-19 | -0.908 | 0.12828 | 0.049 | -7.078
-18.5 | -0.884 | 0.12291 | 0.048 | -7.192
-18 | -0.86 | 0.11943 | 0.047 | -7.203
-17.5 | -0.835 | 0.11651 | 0.045 | -7.169
-17 | -0.81 | 0.11377 | 0.043 | -7.116
-16.5 | -0.782 | 0.11696 | 0.04 | -6.688
-16 | -0.758 | 0.11212 | 0.038 | -6.764
-15.5 | -0.735 | 0.10414 | 0.038 | -7.06
-15 | -0.712 | 0.09908 | 0.037 | -7.183
-14.5 | -0.688 | 0.10003 | 0.036 | -6.876
-14 | -0.665 | 0.09646 | 0.036 | -6.889
-13.5 | -0.641 | 0.09159 | 0.035 | -6.996
-13 | -0.617 | 0.0845 | 0.035 | -7.301
-12.5 | -0.594 | 0.07748 | 0.035 | -7.669
-12 | -0.571 | 0.0715 | 0.036 | -7.992
-11.5 | -0.549 | 0.06545 | 0.037 | -8.387
-11 | -0.528 | 0.05824 | 0.038 | -9.068
-10.5 | -0.585 | 0.01362 | 0.056 | -42.951
-10 | -0.569 | 0.00999 | 0.056 | -56.913
-9.5 | -0.54 | 0.00922 | 0.055 | -58.607
-9 | -0.51 | 0.00871 | 0.054 | -58.616
-8.5 | -0.393 | 0.06104 | 0.025 | -6.445
-8 | -0.368 | 0.05769 | 0.024 | -6.384
-7.5 | -0.449 | 0.05065 | 0.025 | -8.865
-7 | -0.527 | 0.0438 | 0.026 | -12.037
-6.5 | -0.636 | 0.00772 | 0.049 | -82.371
-6 | -0.606 | 0.00713 | 0.048 | -84.994
-5.5 | -0.562 | 0.00688 | 0.047 | -81.69
-5 | -0.509 | 0.00671 | 0.046 | -75.841
-4.5 | -0.452 | 0.00646 | 0.045 | -69.934
-4 | -0.392 | 0.00627 | 0.045 | -62.54
-3.5 | -0.331 | 0.00616 | 0.044 | -53.769
-3 | -0.269 | 0.00607 | 0.043 | -44.307
-2.5 | -0.205 | 0.00598 | 0.042 | -34.319
-2 | -0.141 | 0.00591 | 0.041 | -23.86
-1.5 | -0.076 | 0.00589 | 0.04 | -12.905
-1 | -0.01 | 0.00587 | 0.039 | -1.774
-0.5 | 0.056 | 0.00593 | 0.038 | 9.368
0 | 0.124 | 0.00617 | 0.037 | 20.032
0.5 | 0.191 | 0.00586 | 0.036 | 32.59
1 | 0.258 | 0.00569 | 0.035 | 45.376
1.5 | 0.326 | 0.00532 | 0.034 | 61.228
2 | 0.393 | 0.00544 | 0.034 | 72.233
2.5 | 0.461 | 0.00551 | 0.033 | 83.648
3 | 0.528 | 0.00572 | 0.032 | 92.268
3.5 | 0.595 | 0.00549 | 0.031 | 108.472
4 | 0.662 | 0.00573 | 0.03 | 115.64
4.5 | 0.729 | 0.00609 | 0.029 | 119.637
5 | 0.795 | 0.00635 | 0.029 | 125.249
5.5 | 0.861 | 0.00605 | 0.028 | 142.339
6 | 0.926 | 0.00625 | 0.027 | 148.215
6.5 | 0.991 | 0.00666 | 0.026 | 148.89
7 | 1.053 | 0.00698 | 0.026 | 150.884
7.5 | 1.113 | 0.00735 | 0.025 | 151.52
8 | 1.171 | 0.00925 | 0.024 | 126.66
8.5 | 1.153 | 0.01585 | 0.022 | 72.739
9 | 1.188 | 0.01889 | 0.021 | 62.889
9.5 | 1.153 | 0.03989 | 0.018 | 28.899
10 | 1.171 | 0.04803 | 0.017 | 24.386
10.5 | 1.193 | 0.05415 | 0.016 | 22.032
11 | 1.19 | 0.06128 | 0.015 | 19.412
11.5 | 1.15 | 0.06994 | 0.014 | 16.437
12 | 0.974 | 0.07917 | 0.014 | 12.304
12.5 | 0.79 | 0.09366 | 0.013 | 8.434
13 | 0.811 | 0.12453 | 0.012 | 6.514
13.5 | 0.851 | 0.09325 | 0.012 | 9.123
14 | 0.878 | 0.10719 | 0.012 | 8.189
14.5 | 0.901 | 0.14373 | 0.011 | 6.268
15 | 0.932 | 0.16316 | 0.01 | 5.712
15.5 | 0.963 | 0.1803 | 0.01 | 5.341
16 | 0.994 | 0.18571 | 0.01 | 5.351
16.5 | 1.024 | 0.18525 | 0.01 | 5.53
17 | 1.055 | 0.18544 | 0.009 | 5.69
17.5 | 1.086 | 0.19549 | 0.009 | 5.556
18 | 1.117 | 0.20097 | 0.009 | 5.558
18.5 | 1.148 | 0.2238 | 0.008 | 5.128
19 | 1.179 | 0.20971 | 0.008 | 5.624
19.5 | 1.212 | 0.21257 | 0.008 | 5.704
20 | 1.245 | 0.21361 | 0.008 | 5.827

## 120. Re 12M Mach 0.50 (2)
BIGFOIL.COM POLAR EXPORT
marske5
MARSKE MONARCH (NACA 43012A) |  |  |  | Cl Max: | 1.9471 | at alpha= | 13 | deg
XFOIL ncrit=9 |  |  |  | L/D Max: | 171.157 | at alpha= | 9 | deg
Re: | 12000000 |  |  | Cd Min: | 0.04468 | at alpha= | 14.5 | deg
Mach: | 0.5 |  |  | Cl=0 at alpha= | -99 | deg
|  |  |  | @ Cl=0.1, Cd= | 0.00686
|  |  |  | @ Cl=0.4, Cd= | 0.0049806
|  |  |  | @ Cl=0.6, Cd= | 0.0053052
alpha (deg) | Cl | Cd | Cm | Cl/Cd
0 | 0.103 | 0.00686 | 0.0423 | 15.0146
0.5 | 0.1692 | 0.00684 | 0.0437 | 24.7368
1 | 0.2357 | 0.00682 | 0.045 | 34.5601
2 | 0.3395 | 0.0057 | 0.053 | 59.5614
2.5 | 0.3796 | 0.00495 | 0.0594 | 76.6869
3 | 0.4463 | 0.00505 | 0.0609 | 88.3762
3.5 | 0.5147 | 0.00517 | 0.0622 | 99.5551
4 | 0.5834 | 0.00527 | 0.0635 | 110.7021
4.5 | 0.6541 | 0.00542 | 0.0646 | 120.6827
5 | 0.7233 | 0.00557 | 0.0662 | 129.8564
5.5 | 0.7932 | 0.00577 | 0.0679 | 137.4697
6 | 0.8626 | 0.00598 | 0.0699 | 144.2475
6.5 | 0.9328 | 0.0062 | 0.072 | 150.4516
7 | 1.0046 | 0.0064 | 0.0742 | 156.9688
7.5 | 1.0765 | 0.00661 | 0.0767 | 162.8593
8 | 1.1485 | 0.00686 | 0.0795 | 167.4198
8.5 | 1.217 | 0.00721 | 0.0831 | 168.7933
9 | 1.2871 | 0.00752 | 0.0869 | 171.1569
9.5 | 1.3462 | 0.00821 | 0.0923 | 163.9708
10 | 1.416 | 0.00882 | 0.0964 | 160.5442
10.5 | 1.5125 | 0.00957 | 0.0966 | 158.046
11 | 1.6144 | 0.01028 | 0.0968 | 157.0428
11.5 | 1.7096 | 0.0111 | 0.0986 | 154.018
12 | 1.799 | 0.01215 | 0.1015 | 148.0658
12.5 | 1.8664 | 0.01319 | 0.1079 | 141.5011
13 | 1.9471 | 0.01446 | 0.1123 | 134.6542
14 | 1.8543 | 0.0302 | 0.1116 | 61.4007
14.5 | 1.7387 | 0.04468 | 0.102 | 38.9145

## 121. Re 14M Mach 0.00 (1)
BIGFOIL.COM POLAR EXPORT
marske5
MARSKE MONARCH (NACA 43012A) |  |  |  | Cl Max: | 1.678 | at alpha= | 18.5 | deg
JavaFoil+Calcfoil stall+Eppler ext transition |  |  |  | L/D Max: | 174.821 | at alpha= | 8 | deg
Re: | 14000000 |  |  | Cd Min: | 0.00491 | at alpha= | 1 | deg
Mach: | 0 |  |  | Cl=0 at alpha= | -0.92105 | deg
|  |  |  | @ Cl=0.1, Cd= | 0.0057258
|  |  |  | @ Cl=0.4, Cd= | 0.0049297
|  |  |  | @ Cl=0.6, Cd= | 0.0052241
alpha (deg) | Cl | Cd | Cm | Cl/Cd
-17 | -0.738 | 0.11629 | 0.034 | -6.344
-16.5 | -0.751 | 0.11047 | 0.034 | -6.794
-16 | -0.762 | 0.10543 | 0.033 | -7.224
-15.5 | -0.771 | 0.10066 | 0.033 | -7.659
-15 | -0.779 | 0.09569 | 0.032 | -8.139
-14.5 | -0.787 | 0.0882 | 0.034 | -8.924
-14 | -0.789 | 0.08432 | 0.032 | -9.359
-13.5 | -0.792 | 0.07824 | 0.033 | -10.126
-13 | -0.793 | 0.07204 | 0.034 | -11.012
-12.5 | -0.8 | 0.06084 | 0.037 | -13.149
-12 | -0.921 | 0.01182 | 0.051 | -77.917
-11.5 | -0.916 | 0.01021 | 0.051 | -89.72
-11 | -0.905 | 0.00905 | 0.051 | -100.018
-10.5 | -0.885 | 0.00849 | 0.05 | -104.233
-10 | -0.861 | 0.00818 | 0.049 | -105.277
-9.5 | -0.834 | 0.00777 | 0.048 | -107.217
-9 | -0.802 | 0.00748 | 0.047 | -107.259
-8.5 | -0.768 | 0.00736 | 0.046 | -104.349
-8 | -0.73 | 0.007 | 0.045 | -104.26
-7.5 | -0.689 | 0.00682 | 0.045 | -101.107
-7 | -0.646 | 0.00653 | 0.044 | -98.862
-6.5 | -0.6 | 0.00635 | 0.043 | -94.493
-6 | -0.553 | 0.00625 | 0.042 | -88.454
-5.5 | -0.503 | 0.00606 | 0.041 | -83.048
-5 | -0.451 | 0.00597 | 0.04 | -75.587
-4.5 | -0.398 | 0.00587 | 0.039 | -67.835
-4 | -0.344 | 0.00579 | 0.039 | -59.486
-3.5 | -0.29 | 0.00571 | 0.038 | -50.718
-3 | -0.235 | 0.00564 | 0.037 | -41.56
-2.5 | -0.179 | 0.00558 | 0.036 | -32.043
-2 | -0.123 | 0.00551 | 0.035 | -22.263
-1.5 | -0.066 | 0.00551 | 0.035 | -11.987
-1 | -0.009 | 0.00557 | 0.034 | -1.623
-0.5 | 0.048 | 0.00562 | 0.033 | 8.588
0 | 0.107 | 0.00574 | 0.032 | 18.674
0.5 | 0.166 | 0.00546 | 0.031 | 30.347
1 | 0.224 | 0.00491 | 0.031 | 45.665
1.5 | 0.283 | 0.00529 | 0.03 | 53.483
2 | 0.342 | 0.00491 | 0.029 | 69.587
2.5 | 0.401 | 0.00493 | 0.028 | 81.207
3 | 0.46 | 0.00518 | 0.028 | 88.733
3.5 | 0.519 | 0.00526 | 0.027 | 98.67
4 | 0.578 | 0.00528 | 0.026 | 109.454
4.5 | 0.637 | 0.00513 | 0.026 | 124.311
5 | 0.696 | 0.00532 | 0.025 | 130.909
5.5 | 0.755 | 0.00545 | 0.024 | 138.52
6 | 0.815 | 0.00526 | 0.024 | 154.944
6.5 | 0.874 | 0.0054 | 0.023 | 161.815
7 | 0.932 | 0.00558 | 0.022 | 166.974
7.5 | 0.99 | 0.00577 | 0.022 | 171.659
8 | 1.048 | 0.00599 | 0.021 | 174.821
8.5 | 1.105 | 0.00688 | 0.02 | 160.728
9 | 1.162 | 0.0073 | 0.02 | 159.267
9.5 | 1.219 | 0.00772 | 0.019 | 157.866
10 | 1.275 | 0.00887 | 0.019 | 143.657
10.5 | 1.33 | 0.01131 | 0.018 | 117.61
11 | 1.383 | 0.01201 | 0.017 | 115.154
11.5 | 1.369 | 0.01581 | 0.016 | 86.577
12 | 1.39 | 0.02006 | 0.015 | 69.266
12.5 | 1.43 | 0.02162 | 0.015 | 66.167
13 | 1.463 | 0.02434 | 0.014 | 60.129
13.5 | 1.496 | 0.027 | 0.013 | 55.414
14 | 1.518 | 0.03221 | 0.013 | 47.119
14.5 | 1.545 | 0.03595 | 0.012 | 42.967
15 | 1.574 | 0.0388 | 0.012 | 40.553
15.5 | 1.593 | 0.04441 | 0.011 | 35.87
16 | 1.614 | 0.04919 | 0.011 | 32.802
16.5 | 1.632 | 0.05446 | 0.01 | 29.962
17 | 1.647 | 0.06085 | 0.01 | 27.061
17.5 | 1.663 | 0.06612 | 0.009 | 25.144
18 | 1.677 | 0.07156 | 0.009 | 23.438
18.5 | 1.678 | 0.07753 | 0.009 | 21.642
19 | 1.668 | 0.08343 | 0.008 | 19.989
19.5 | 1.652 | 0.08964 | 0.008 | 18.432
20 | 1.623 | 0.10325 | 0.008 | 15.724

## 122. Re 14M Mach 0.00 (2)
BIGFOIL.COM POLAR EXPORT
marske5
MARSKE MONARCH (NACA 43012A) |  |  |  | Cl Max: | 1.7913 | at alpha= | 18 | deg
XFOIL ncrit=9 |  |  |  | L/D Max: | 179.592 | at alpha= | 10.5 | deg
Re: | 14000000 |  |  | Cd Min: | 0.04453 | at alpha= | 19.5 | deg
Mach: | 0 |  |  | Cl=0 at alpha= | -0.62567 | deg
|  |  |  | @ Cl=0.1, Cd= | 0.0064392
|  |  |  | @ Cl=0.4, Cd= | 0.0045994
|  |  |  | @ Cl=0.6, Cd= | 0.0049362
alpha (deg) | Cl | Cd | Cm | Cl/Cd
-12 | -1.1929 | 0.01006 | 0.0046 | -118.5785
-11.5 | -1.1462 | 0.00977 | 0.0071 | -117.3183
-11 | -1.097 | 0.00945 | 0.0091 | -116.0847
-10.5 | -1.0478 | 0.0091 | 0.0112 | -115.1429
-10 | -0.9986 | 0.00871 | 0.0132 | -114.6498
-9.5 | -0.949 | 0.00843 | 0.0152 | -112.5741
-9 | -0.9001 | 0.00827 | 0.0173 | -108.8392
-8.5 | -0.8503 | 0.00816 | 0.0192 | -104.2034
-8 | -0.7995 | 0.00807 | 0.021 | -99.0706
-7.5 | -0.7486 | 0.00795 | 0.0227 | -94.1635
-7 | -0.6967 | 0.00776 | 0.0242 | -89.7809
-6.5 | -0.6436 | 0.00759 | 0.0255 | -84.7958
-6 | -0.5898 | 0.00744 | 0.0267 | -79.2742
-5.5 | -0.5362 | 0.00726 | 0.0279 | -73.8567
-5 | -0.4822 | 0.00714 | 0.029 | -67.535
-4.5 | -0.4274 | 0.00702 | 0.03 | -60.8832
-4 | -0.3731 | 0.0069 | 0.031 | -54.0725
-3.5 | -0.3181 | 0.0068 | 0.0319 | -46.7794
-3 | -0.2631 | 0.00674 | 0.0328 | -39.0356
-2.5 | -0.2079 | 0.00664 | 0.0336 | -31.3102
-2 | -0.1527 | 0.00661 | 0.0344 | -23.1014
-1.5 | -0.097 | 0.00655 | 0.0351 | -14.8092
-1 | -0.0417 | 0.00651 | 0.0358 | -6.4055
-0.5 | 0.014 | 0.00649 | 0.0364 | 2.1572
0 | 0.0699 | 0.00645 | 0.037 | 10.8372
0.5 | 0.1258 | 0.00643 | 0.0375 | 19.5645
1 | 0.181 | 0.00641 | 0.0382 | 28.2371
1.5 | 0.2341 | 0.00624 | 0.0392 | 37.516
2 | 0.2801 | 0.00568 | 0.0415 | 49.3134
2.5 | 0.3121 | 0.0046 | 0.0467 | 67.8478
3 | 0.3657 | 0.00455 | 0.0476 | 80.3736
3.5 | 0.4213 | 0.00463 | 0.0481 | 90.9935
4 | 0.4768 | 0.00472 | 0.0485 | 101.0169
4.5 | 0.5336 | 0.00484 | 0.0486 | 110.2479
5 | 0.5899 | 0.00492 | 0.0488 | 119.8984
6 | 0.7021 | 0.0051 | 0.0491 | 137.6667
6.5 | 0.7578 | 0.00522 | 0.0493 | 145.1724
7 | 0.8123 | 0.00537 | 0.0496 | 151.2663
7.5 | 0.8665 | 0.00551 | 0.05 | 157.2595
8 | 0.9218 | 0.00566 | 0.0502 | 162.8622
8.5 | 0.9762 | 0.00577 | 0.0504 | 169.1854
9 | 1.0311 | 0.00591 | 0.0505 | 174.467
9.5 | 1.083 | 0.00613 | 0.0512 | 176.6721
10 | 1.1354 | 0.00635 | 0.0517 | 178.8031
10.5 | 1.1871 | 0.00661 | 0.0522 | 179.5915
11 | 1.237 | 0.00698 | 0.053 | 177.2206
11.5 | 1.2889 | 0.00763 | 0.053 | 168.9253
12 | 1.3494 | 0.00812 | 0.0512 | 166.1823
12.5 | 1.4139 | 0.00853 | 0.0485 | 165.7562
13 | 1.4738 | 0.00912 | 0.0466 | 161.6009
13.5 | 1.5282 | 0.00974 | 0.0458 | 156.8994
14 | 1.5619 | 0.01156 | 0.0481 | 135.1125
14.5 | 1.6114 | 0.01259 | 0.0476 | 127.9905
15 | 1.661 | 0.01351 | 0.0471 | 122.946
15.5 | 1.7068 | 0.01465 | 0.0469 | 116.5051
16 | 1.7504 | 0.01595 | 0.0468 | 109.7429
16.5 | 1.7691 | 0.01717 | 0.0513 | 103.0344
17 | 1.776 | 0.01857 | 0.0571 | 95.6381
17.5 | 1.7843 | 0.0207 | 0.0605 | 86.1981
18 | 1.7913 | 0.02371 | 0.0617 | 75.5504
18.5 | 1.7877 | 0.02853 | 0.061 | 62.6604
19 | 1.7804 | 0.03425 | 0.0593 | 51.9825
19.5 | 1.7392 | 0.04453 | 0.0548 | 39.0568

## 123. Re 14M Mach 0.10 (1)
BIGFOIL.COM POLAR EXPORT
marske5
MARSKE MONARCH (NACA 43012A) |  |  |  | Cl Max: | 1.66 | at alpha= | 18.5 | deg
JavaFoil+Calcfoil stall+Eppler ext transition |  |  |  | L/D Max: | 172.775 | at alpha= | 8 | deg
Re: | 14000000 |  |  | Cd Min: | 0.00495 | at alpha= | 1 | deg
Mach: | 0.1 |  |  | Cl=0 at alpha= | -0.92105 | deg
|  |  |  | @ Cl=0.1, Cd= | 0.005694
|  |  |  | @ Cl=0.4, Cd= | 0.0049785
|  |  |  | @ Cl=0.6, Cd= | 0.0052514
alpha (deg) | Cl | Cd | Cm | Cl/Cd
-16.5 | -0.718 | 0.11287 | 0.033 | -6.362
-16 | -0.732 | 0.10681 | 0.033 | -6.856
-15.5 | -0.745 | 0.10158 | 0.033 | -7.334
-15 | -0.755 | 0.09666 | 0.032 | -7.814
-14.5 | -0.766 | 0.08977 | 0.033 | -8.529
-14 | -0.773 | 0.0846 | 0.033 | -9.133
-13.5 | -0.775 | 0.08094 | 0.032 | -9.58
-13 | -0.78 | 0.07284 | 0.034 | -10.711
-12.5 | -0.781 | 0.06655 | 0.035 | -11.739
-12 | -0.811 | 0.04333 | 0.042 | -18.72
-11.5 | -0.9 | 0.01166 | 0.051 | -77.164
-11 | -0.9 | 0.00926 | 0.051 | -97.222
-10.5 | -0.882 | 0.00863 | 0.05 | -102.223
-10 | -0.859 | 0.00822 | 0.049 | -104.488
-9.5 | -0.833 | 0.00796 | 0.048 | -104.679
-9 | -0.803 | 0.00755 | 0.047 | -106.264
-8.5 | -0.769 | 0.00758 | 0.047 | -101.35
-8 | -0.732 | 0.00705 | 0.046 | -103.704
-7.5 | -0.691 | 0.00676 | 0.045 | -102.219
-7 | -0.648 | 0.00651 | 0.044 | -99.553
-6.5 | -0.603 | 0.00642 | 0.043 | -93.873
-6 | -0.555 | 0.00622 | 0.042 | -89.243
-5.5 | -0.505 | 0.00607 | 0.041 | -83.168
-5 | -0.453 | 0.00604 | 0.041 | -75.073
-4.5 | -0.4 | 0.00593 | 0.04 | -67.454
-4 | -0.346 | 0.00584 | 0.039 | -59.178
-3.5 | -0.291 | 0.00577 | 0.038 | -50.474
-3 | -0.236 | 0.0057 | 0.037 | -41.356
-2.5 | -0.18 | 0.00564 | 0.036 | -31.89
-2 | -0.123 | 0.00556 | 0.036 | -22.159
-1.5 | -0.066 | 0.00551 | 0.035 | -12.046
-1 | -0.009 | 0.00555 | 0.034 | -1.639
-0.5 | 0.048 | 0.00559 | 0.033 | 8.677
0 | 0.108 | 0.00571 | 0.032 | 18.858
0.5 | 0.166 | 0.00551 | 0.032 | 30.229
1 | 0.225 | 0.00495 | 0.031 | 45.529
1.5 | 0.284 | 0.00528 | 0.03 | 53.862
2 | 0.343 | 0.00495 | 0.029 | 69.386
2.5 | 0.403 | 0.00498 | 0.029 | 80.942
3 | 0.462 | 0.00518 | 0.028 | 89.128
3.5 | 0.521 | 0.00524 | 0.027 | 99.546
4 | 0.581 | 0.00529 | 0.026 | 109.816
4.5 | 0.64 | 0.00517 | 0.026 | 123.942
5 | 0.7 | 0.0053 | 0.025 | 132.105
5.5 | 0.759 | 0.00547 | 0.024 | 138.682
6 | 0.818 | 0.00523 | 0.024 | 156.59
6.5 | 0.878 | 0.00543 | 0.023 | 161.609
7 | 0.936 | 0.00562 | 0.022 | 166.734
7.5 | 0.995 | 0.0058 | 0.022 | 171.395
8 | 1.053 | 0.00609 | 0.021 | 172.775
8.5 | 1.11 | 0.00694 | 0.02 | 159.99
9 | 1.167 | 0.00739 | 0.02 | 157.859
9.5 | 1.224 | 0.00782 | 0.019 | 156.559
10 | 1.28 | 0.00896 | 0.019 | 142.808
10.5 | 1.335 | 0.01169 | 0.018 | 114.195
11 | 1.333 | 0.01453 | 0.017 | 91.734
11.5 | 1.364 | 0.01706 | 0.016 | 79.921
12 | 1.39 | 0.02084 | 0.015 | 66.694
12.5 | 1.425 | 0.0235 | 0.015 | 60.668
13 | 1.462 | 0.02542 | 0.014 | 57.501
13.5 | 1.494 | 0.02827 | 0.013 | 52.838
14 | 1.513 | 0.034 | 0.013 | 44.487
14.5 | 1.539 | 0.03789 | 0.012 | 40.633
15 | 1.562 | 0.04246 | 0.012 | 36.784
15.5 | 1.585 | 0.04668 | 0.011 | 33.965
16 | 1.605 | 0.05171 | 0.011 | 31.032
16.5 | 1.619 | 0.05816 | 0.01 | 27.842
17 | 1.635 | 0.06355 | 0.01 | 25.731
17.5 | 1.649 | 0.06902 | 0.009 | 23.896
18 | 1.656 | 0.07769 | 0.009 | 21.314
18.5 | 1.66 | 0.08091 | 0.009 | 20.512
19 | 1.646 | 0.08708 | 0.008 | 18.899
19.5 | 1.624 | 0.09478 | 0.008 | 17.136
20 | 1.596 | 0.10718 | 0.008 | 14.892

## 124. Re 14M Mach 0.10 (2)
BIGFOIL.COM POLAR EXPORT
marske5
MARSKE MONARCH (NACA 43012A) |  |  |  | Cl Max: | 1.7827 | at alpha= | 18 | deg
XFOIL ncrit=9 |  |  |  | L/D Max: | 179.077 | at alpha= | 10 | deg
Re: | 14000000 |  |  | Cd Min: | 0.10425 | at alpha= | 20 | deg
Mach: | 0.1 |  |  | Cl=0 at alpha= | -0.63013 | deg
|  |  |  | @ Cl=0.1, Cd= | 0.0064444
|  |  |  | @ Cl=0.4, Cd= | 0.0046111
|  |  |  | @ Cl=0.6, Cd= | 0.0049403
alpha (deg) | Cl | Cd | Cm | Cl/Cd
-12 | -1.202 | 0.01022 | 0.0027 | -117.6125
-11.5 | -1.1547 | 0.0099 | 0.0054 | -116.6364
-11 | -1.105 | 0.00957 | 0.0076 | -115.465
-10.5 | -1.055 | 0.00923 | 0.0097 | -114.3012
-10 | -1.0052 | 0.00883 | 0.0119 | -113.8392
-9.5 | -0.9551 | 0.00854 | 0.0141 | -111.8384
-9 | -0.906 | 0.00834 | 0.0164 | -108.6331
-8.5 | -0.8559 | 0.00822 | 0.0184 | -104.1241
-8 | -0.8047 | 0.00811 | 0.0203 | -99.2232
-7.5 | -0.7531 | 0.008 | 0.0221 | -94.1375
-7 | -0.7008 | 0.0078 | 0.0237 | -89.8462
-6.5 | -0.6474 | 0.00762 | 0.0251 | -84.9606
-6 | -0.5931 | 0.00747 | 0.0264 | -79.3976
-5.5 | -0.539 | 0.00728 | 0.0277 | -74.0385
-5 | -0.4848 | 0.00715 | 0.0289 | -67.8042
-4.5 | -0.4296 | 0.00703 | 0.0299 | -61.1095
-4 | -0.3749 | 0.00691 | 0.031 | -54.2547
-3.5 | -0.3196 | 0.00681 | 0.0319 | -46.931
-3 | -0.2642 | 0.00675 | 0.0328 | -39.1407
-2.5 | -0.2086 | 0.00665 | 0.0336 | -31.3684
-2 | -0.1531 | 0.00661 | 0.0345 | -23.1619
-1.5 | -0.0971 | 0.00656 | 0.0352 | -14.8018
-1 | -0.0415 | 0.00652 | 0.0359 | -6.365
-0.5 | 0.0146 | 0.0065 | 0.0366 | 2.2462
0 | 0.0709 | 0.00646 | 0.0371 | 10.9752
0.5 | 0.127 | 0.00643 | 0.0377 | 19.7512
1 | 0.1826 | 0.00642 | 0.0384 | 28.4424
1.5 | 0.2361 | 0.00626 | 0.0394 | 37.7157
2 | 0.282 | 0.00568 | 0.0419 | 49.6479
2.5 | 0.3142 | 0.0046 | 0.0471 | 68.3043
3 | 0.3683 | 0.00456 | 0.048 | 80.7675
3.5 | 0.4241 | 0.00465 | 0.0485 | 91.2043
4 | 0.48 | 0.00474 | 0.0489 | 101.2658
4.5 | 0.5373 | 0.00485 | 0.049 | 110.7835
5 | 0.5941 | 0.00493 | 0.0492 | 120.5071
5.5 | 0.6512 | 0.00503 | 0.0493 | 129.4632
6 | 0.7071 | 0.00512 | 0.0497 | 138.1055
6.5 | 0.7632 | 0.00524 | 0.0499 | 145.6489
7 | 0.8181 | 0.0054 | 0.0503 | 151.5
7.5 | 0.8728 | 0.00554 | 0.0507 | 157.5451
8 | 0.9287 | 0.00568 | 0.0509 | 163.5035
8.5 | 0.9836 | 0.0058 | 0.0512 | 169.5862
9 | 1.039 | 0.00595 | 0.0514 | 174.6218
9.5 | 1.0912 | 0.00619 | 0.0522 | 176.2843
10 | 1.1443 | 0.00639 | 0.0527 | 179.0767
10.5 | 1.1958 | 0.0067 | 0.0535 | 178.4776
11.5 | 1.2997 | 0.0077 | 0.0543 | 168.7922
12 | 1.3615 | 0.00821 | 0.0524 | 165.8343
12.5 | 1.427 | 0.00863 | 0.0498 | 165.3534
13 | 1.4875 | 0.00923 | 0.048 | 161.1593
13.5 | 1.5415 | 0.00992 | 0.0475 | 155.3931
14 | 1.5754 | 0.01182 | 0.0499 | 133.2826
14.5 | 1.6251 | 0.01291 | 0.0495 | 125.8792
15 | 1.6748 | 0.01388 | 0.0492 | 120.6628
15.5 | 1.72 | 0.01512 | 0.0492 | 113.7566
16 | 1.761 | 0.01656 | 0.0496 | 106.3406
16.5 | 1.7657 | 0.01785 | 0.0566 | 98.9188
17 | 1.7738 | 0.01965 | 0.0612 | 90.2697
17.5 | 1.7808 | 0.02232 | 0.0635 | 79.7849
18 | 1.7827 | 0.02639 | 0.0636 | 67.5521
18.5 | 1.7716 | 0.03239 | 0.0619 | 54.6959
19 | 1.7485 | 0.04033 | 0.0588 | 43.3548
19.5 | 1.6408 | 0.06025 | 0.0489 | 27.2332
20 | 1.3723 | 0.10425 | 0.0266 | 13.1635

## 125. Re 14M Mach 0.25 (1)
BIGFOIL.COM POLAR EXPORT
marske5
MARSKE MONARCH (NACA 43012A) |  |  |  | Cl Max: | 1.548 | at alpha= | 17.5 | deg
JavaFoil+Calcfoil stall+Eppler ext transition |  |  |  | L/D Max: | 169.861 | at alpha= | 7.5 | deg
Re: | 14000000 |  |  | Cd Min: | 0.00499 | at alpha= | 2 | deg
Mach: | 0.25 |  |  | Cl=0 at alpha= | -0.92373 | deg
|  |  |  | @ Cl=0.1, Cd= | 0.0057803
|  |  |  | @ Cl=0.4, Cd= | 0.0050208
|  |  |  | @ Cl=0.6, Cd= | 0.0053541
alpha (deg) | Cl | Cd | Cm | Cl/Cd
-15 | -0.549 | 0.10695 | 0.029 | -5.137
-14.5 | -0.585 | 0.09923 | 0.029 | -5.898
-14 | -0.617 | 0.09327 | 0.03 | -6.619
-13.5 | -0.645 | 0.0871 | 0.03 | -7.407
-13 | -0.668 | 0.08164 | 0.03 | -8.181
-12.5 | -0.686 | 0.07625 | 0.03 | -8.994
-12 | -0.698 | 0.07122 | 0.03 | -9.807
-11.5 | -0.707 | 0.06622 | 0.031 | -10.677
-11 | -0.711 | 0.06016 | 0.032 | -11.825
-10.5 | -0.708 | 0.05662 | 0.032 | -12.498
-10 | -0.839 | 0.00883 | 0.05 | -94.986
-9.5 | -0.822 | 0.00835 | 0.05 | -98.408
-9 | -0.799 | 0.00794 | 0.049 | -100.664
-8.5 | -0.771 | 0.00791 | 0.048 | -97.514
-8 | -0.738 | 0.00736 | 0.047 | -100.329
-7.5 | -0.7 | 0.00705 | 0.046 | -99.294
-7 | -0.659 | 0.00665 | 0.045 | -99.186
-6.5 | -0.615 | 0.00651 | 0.044 | -94.347
-6 | -0.567 | 0.00629 | 0.043 | -90.221
-5.5 | -0.517 | 0.00619 | 0.042 | -83.57
-5 | -0.464 | 0.00608 | 0.042 | -76.328
-4.5 | -0.41 | 0.00596 | 0.041 | -68.719
-4 | -0.355 | 0.00587 | 0.04 | -60.388
-3.5 | -0.299 | 0.00579 | 0.039 | -51.571
-3 | -0.242 | 0.00571 | 0.038 | -42.32
-2.5 | -0.184 | 0.00565 | 0.037 | -32.667
-2 | -0.127 | 0.00563 | 0.036 | -22.48
-1.5 | -0.068 | 0.00559 | 0.036 | -12.202
-1 | -0.009 | 0.00556 | 0.035 | -1.68
-0.5 | 0.05 | 0.0056 | 0.034 | 8.885
0 | 0.111 | 0.00582 | 0.033 | 19.029
0.5 | 0.171 | 0.00551 | 0.032 | 31.025
1 | 0.231 | 0.00532 | 0.032 | 43.515
1.5 | 0.292 | 0.00532 | 0.031 | 54.86
2 | 0.353 | 0.00499 | 0.03 | 70.657
2.5 | 0.414 | 0.00503 | 0.029 | 82.288
3 | 0.474 | 0.00528 | 0.029 | 89.765
3.5 | 0.535 | 0.0053 | 0.028 | 101.041
4 | 0.596 | 0.00536 | 0.027 | 111.236
4.5 | 0.657 | 0.00527 | 0.026 | 124.69
5 | 0.718 | 0.00547 | 0.026 | 131.155
5.5 | 0.779 | 0.00562 | 0.025 | 138.548
6 | 0.839 | 0.00535 | 0.024 | 156.917
6.5 | 0.9 | 0.00562 | 0.024 | 160.06
7 | 0.96 | 0.0058 | 0.023 | 165.506
7.5 | 1.019 | 0.006 | 0.022 | 169.861
8 | 1.078 | 0.00639 | 0.022 | 168.637
8.5 | 1.136 | 0.00741 | 0.021 | 153.411
9 | 1.194 | 0.00776 | 0.02 | 153.721
9.5 | 1.251 | 0.00829 | 0.02 | 150.929
10 | 1.307 | 0.00971 | 0.019 | 134.619
10.5 | 1.282 | 0.01768 | 0.017 | 72.482
11 | 1.324 | 0.01927 | 0.017 | 68.721
11.5 | 1.358 | 0.02225 | 0.016 | 61.05
12 | 1.386 | 0.02643 | 0.015 | 52.424
12.5 | 1.418 | 0.02939 | 0.015 | 48.243
13 | 1.438 | 0.0348 | 0.014 | 41.327
13.5 | 1.465 | 0.03826 | 0.013 | 38.29
14 | 1.485 | 0.04322 | 0.013 | 34.365
14.5 | 1.497 | 0.0507 | 0.012 | 29.522
15 | 1.511 | 0.05665 | 0.011 | 26.679
15.5 | 1.529 | 0.0608 | 0.011 | 25.14
16 | 1.537 | 0.06724 | 0.011 | 22.856
16.5 | 1.542 | 0.07399 | 0.01 | 20.843
17 | 1.546 | 0.08101 | 0.01 | 19.078
17.5 | 1.548 | 0.08643 | 0.009 | 17.91
18 | 1.547 | 0.09272 | 0.009 | 16.679
18.5 | 1.521 | 0.10137 | 0.008 | 15.004
19 | 1.481 | 0.10567 | 0.008 | 14.013
19.5 | 1.425 | 0.11941 | 0.008 | 11.934
20 | 1.364 | 0.12876 | 0.008 | 10.596

## 126. Re 14M Mach 0.25 (2)
BIGFOIL.COM POLAR EXPORT
marske5
MARSKE MONARCH (NACA 43012A) |  |  |  | Cl Max: | 1.7612 | at alpha= | 15.5 | deg
XFOIL ncrit=9 |  |  |  | L/D Max: | 179.849 | at alpha= | 10 | deg
Re: | 14000000 |  |  | Cd Min: | 0.22343 | at alpha= | -20 | deg
Mach: | 0.25 |  |  | Cl=0 at alpha= | -0.65517 | deg
|  |  |  | @ Cl=0.1, Cd= | 0.00649
|  |  |  | @ Cl=0.4, Cd= | 0.0046506
|  |  |  | @ Cl=0.6, Cd= | 0.0049836
alpha (deg) | Cl | Cd | Cm | Cl/Cd
-20 | -0.7911 | 0.22343 | 0.0683 | -3.5407
-19.5 | -0.7952 | 0.2094 | 0.0607 | -3.7975
-19 | -1.0971 | 0.09417 | -0.0334 | -11.6502
-18.5 | -1.4023 | 0.06775 | -0.0473 | -20.6982
-18 | -1.4521 | 0.05339 | -0.0577 | -27.198
-17.5 | -1.5038 | 0.04279 | -0.0609 | -35.1437
-17 | -1.5425 | 0.03544 | -0.0582 | -43.5243
-16.5 | -1.579 | 0.02933 | -0.0518 | -53.8357
-16 | -1.5943 | 0.02505 | -0.0438 | -63.6447
-15.5 | -1.5884 | 0.02217 | -0.0358 | -71.6464
-15 | -1.5721 | 0.0199 | -0.0278 | -79
-14.5 | -1.5497 | 0.01797 | -0.0199 | -86.2382
-14 | -1.5107 | 0.01639 | -0.0142 | -92.1721
-12 | -1.2503 | 0.01158 | -0.01 | -107.9706
-11.5 | -1.201 | 0.01102 | -0.0059 | -108.9837
-11 | -1.1494 | 0.01045 | -0.0022 | -109.9904
-10.5 | -1.0967 | 0.00995 | 0.0011 | -110.2211
-10 | -1.0431 | 0.00951 | 0.0042 | -109.6845
-9.5 | -0.9899 | 0.00916 | 0.0073 | -108.0677
-9 | -0.9381 | 0.00888 | 0.0104 | -105.6419
-8.5 | -0.8861 | 0.00865 | 0.0135 | -102.4393
-8 | -0.8334 | 0.00844 | 0.0162 | -98.7441
-7.5 | -0.7791 | 0.00826 | 0.0186 | -94.322
-7 | -0.7234 | 0.00806 | 0.0207 | -89.7519
-6.5 | -0.6678 | 0.00782 | 0.0227 | -85.3964
-6 | -0.6119 | 0.0076 | 0.0245 | -80.5132
-5.5 | -0.555 | 0.00742 | 0.0261 | -74.7978
-5 | -0.4988 | 0.00725 | 0.0278 | -68.8
-4.5 | -0.4419 | 0.00711 | 0.0292 | -62.1519
-4 | -0.3847 | 0.00699 | 0.0305 | -55.0358
-3.5 | -0.3277 | 0.00687 | 0.0317 | -47.7001
-3 | -0.2701 | 0.00679 | 0.0328 | -39.7791
-2.5 | -0.2128 | 0.00671 | 0.0339 | -31.7139
-2 | -0.1553 | 0.00664 | 0.0349 | -23.3886
-1.5 | -0.0974 | 0.0066 | 0.0357 | -14.7576
-1 | -0.04 | 0.00656 | 0.0367 | -6.0976
-0.5 | 0.018 | 0.00652 | 0.0374 | 2.7607
0 | 0.0761 | 0.00649 | 0.0381 | 11.7257
0.5 | 0.1339 | 0.00649 | 0.0388 | 20.6317
1 | 0.1916 | 0.00648 | 0.0396 | 29.5679
1.5 | 0.2473 | 0.00632 | 0.0407 | 39.1297
2 | 0.2928 | 0.00565 | 0.0437 | 51.823
2.5 | 0.3262 | 0.00462 | 0.0492 | 70.6061
3 | 0.3823 | 0.00462 | 0.0502 | 82.7489
3.5 | 0.4401 | 0.00472 | 0.0508 | 93.2415
4 | 0.4983 | 0.00481 | 0.0514 | 103.5967
4.5 | 0.5583 | 0.00492 | 0.0515 | 113.4756
5 | 0.6173 | 0.00501 | 0.0519 | 123.2136
5.5 | 0.6767 | 0.00511 | 0.0522 | 132.4266
6 | 0.7349 | 0.00522 | 0.0528 | 140.7854
6.5 | 0.7931 | 0.00539 | 0.0533 | 147.1429
7 | 0.8506 | 0.00555 | 0.054 | 153.2613
7.5 | 0.9087 | 0.00569 | 0.0546 | 159.7012
8 | 0.9674 | 0.00582 | 0.0551 | 166.2199
8.5 | 1.0254 | 0.00596 | 0.0558 | 172.047
9 | 1.0831 | 0.00615 | 0.0565 | 176.1138
9.5 | 1.1377 | 0.00644 | 0.0578 | 176.6615
10 | 1.1942 | 0.00664 | 0.0588 | 179.8494
10.5 | 1.2465 | 0.00707 | 0.0605 | 176.3083
11 | 1.2992 | 0.00766 | 0.0619 | 169.6084
11.5 | 1.3612 | 0.00815 | 0.0615 | 167.0184
12 | 1.4317 | 0.00876 | 0.0592 | 163.4361
12.5 | 1.5015 | 0.00926 | 0.0573 | 162.149
13 | 1.5658 | 0.00991 | 0.0564 | 158.002
13.5 | 1.6173 | 0.0108 | 0.0578 | 149.75
14 | 1.6499 | 0.01344 | 0.0604 | 122.7604
14.5 | 1.7011 | 0.01474 | 0.0608 | 115.4071
15 | 1.7448 | 0.01629 | 0.0621 | 107.1087
15.5 | 1.7612 | 0.01814 | 0.0669 | 97.0893
16 | 1.7585 | 0.0207 | 0.0725 | 84.9517
16.5 | 1.7472 | 0.02561 | 0.0736 | 68.2234
17 | 1.7344 | 0.03202 | 0.0719 | 54.1661
17.5 | 1.6885 | 0.04279 | 0.0668 | 39.4602
18 | 1.509 | 0.07119 | 0.0514 | 21.1968
18.5 | 1.3368 | 0.09947 | 0.0356 | 13.4392
19 | 1.2639 | 0.11664 | 0.026 | 10.8359
19.5 | 1.2205 | 0.13018 | 0.0183 | 9.3755
20 | 1.1892 | 0.14235 | 0.0112 | 8.3541

## 127. Re 14M Mach 0.50 (1)
BIGFOIL.COM POLAR EXPORT
marske5
MARSKE MONARCH (NACA 43012A) |  |  |  | Cl Max: | 1.244 | at alpha= | 20 | deg
JavaFoil+Calcfoil stall+Eppler ext transition |  |  |  | L/D Max: | 155.925 | at alpha= | 7.5 | deg
Re: | 14000000 |  |  | Cd Min: | 0.00528 | at alpha= | 2 | deg
Mach: | 0.5 |  |  | Cl=0 at alpha= | -0.92424 | deg
|  |  |  | @ Cl=0.1, Cd= | 0.0059171
|  |  |  | @ Cl=0.4, Cd= | 0.0052954
|  |  |  | @ Cl=0.6, Cd= | 0.0057588
alpha (deg) | Cl | Cd | Cm | Cl/Cd
-20 | -0.946 | 0.15817 | 0.047 | -5.984
-19.5 | -0.931 | 0.13329 | 0.05 | -6.988
-19 | -0.91 | 0.12622 | 0.05 | -7.208
-18.5 | -0.887 | 0.12037 | 0.049 | -7.369
-18 | -0.861 | 0.11737 | 0.047 | -7.334
-17.5 | -0.836 | 0.11427 | 0.046 | -7.317
-17 | -0.811 | 0.11172 | 0.044 | -7.257
-16.5 | -0.783 | 0.11522 | 0.04 | -6.794
-16 | -0.759 | 0.11226 | 0.039 | -6.757
-15.5 | -0.735 | 0.10344 | 0.038 | -7.109
-15 | -0.712 | 0.09851 | 0.037 | -7.226
-14.5 | -0.688 | 0.09971 | 0.036 | -6.899
-14 | -0.665 | 0.09644 | 0.036 | -6.891
-13.5 | -0.641 | 0.08984 | 0.035 | -7.133
-13 | -0.617 | 0.08343 | 0.035 | -7.397
-12.5 | -0.595 | 0.07579 | 0.036 | -7.851
-12 | -0.573 | 0.06939 | 0.037 | -8.253
-11.5 | -0.55 | 0.06371 | 0.038 | -8.638
-11 | -0.534 | 0.05359 | 0.041 | -9.962
-10.5 | -0.592 | 0.01181 | 0.057 | -50.107
-10 | -0.57 | 0.00964 | 0.056 | -59.085
-9.5 | -0.54 | 0.00911 | 0.055 | -59.33
-9 | -0.51 | 0.00862 | 0.054 | -59.176
-8.5 | -0.393 | 0.06106 | 0.025 | -6.444
-8 | -0.368 | 0.05649 | 0.024 | -6.521
-7.5 | -0.449 | 0.04979 | 0.025 | -9.018
-7 | -0.527 | 0.04353 | 0.026 | -12.112
-6.5 | -0.636 | 0.00746 | 0.049 | -85.267
-6 | -0.606 | 0.00696 | 0.048 | -86.974
-5.5 | -0.562 | 0.00669 | 0.047 | -84.068
-5 | -0.509 | 0.00653 | 0.046 | -77.988
-4.5 | -0.452 | 0.00637 | 0.045 | -70.927
-4 | -0.392 | 0.00617 | 0.045 | -63.625
-3.5 | -0.331 | 0.00605 | 0.044 | -54.75
-3 | -0.269 | 0.00589 | 0.043 | -45.618
-2.5 | -0.205 | 0.00587 | 0.042 | -34.974
-2 | -0.141 | 0.0058 | 0.041 | -24.324
-1.5 | -0.076 | 0.00573 | 0.04 | -13.261
-1 | -0.01 | 0.0058 | 0.039 | -1.798
-0.5 | 0.056 | 0.00582 | 0.038 | 9.538
0 | 0.124 | 0.00597 | 0.037 | 20.684
0.5 | 0.191 | 0.00569 | 0.036 | 33.55
1 | 0.258 | 0.00552 | 0.035 | 46.797
1.5 | 0.326 | 0.00565 | 0.034 | 57.624
2 | 0.393 | 0.00528 | 0.034 | 74.392
2.5 | 0.461 | 0.00543 | 0.033 | 84.774
3 | 0.528 | 0.00564 | 0.032 | 93.627
3.5 | 0.595 | 0.00577 | 0.031 | 103.182
4 | 0.662 | 0.00562 | 0.03 | 117.728
4.5 | 0.729 | 0.00588 | 0.029 | 123.909
5 | 0.795 | 0.00622 | 0.029 | 127.813
5.5 | 0.861 | 0.00585 | 0.028 | 147.135
6 | 0.926 | 0.00615 | 0.027 | 150.527
6.5 | 0.991 | 0.00646 | 0.026 | 153.352
7 | 1.053 | 0.00677 | 0.026 | 155.664
7.5 | 1.113 | 0.00714 | 0.025 | 155.925
8 | 1.171 | 0.00917 | 0.024 | 127.705
8.5 | 1.154 | 0.01557 | 0.022 | 74.119
9 | 1.19 | 0.01836 | 0.021 | 64.816
9.5 | 1.159 | 0.03779 | 0.018 | 30.679
10 | 1.175 | 0.04665 | 0.017 | 25.18
10.5 | 1.197 | 0.05232 | 0.016 | 22.888
11 | 1.192 | 0.05851 | 0.015 | 20.371
11.5 | 1.15 | 0.0686 | 0.014 | 16.769
12 | 0.975 | 0.07722 | 0.014 | 12.623
12.5 | 0.79 | 0.09284 | 0.013 | 8.514
13 | 0.811 | 0.12206 | 0.012 | 6.648
13.5 | 0.847 | 0.10282 | 0.012 | 8.239
14 | 0.875 | 0.11681 | 0.011 | 7.491
14.5 | 0.901 | 0.14681 | 0.011 | 6.136
15 | 0.932 | 0.17187 | 0.01 | 5.422
15.5 | 0.963 | 0.18206 | 0.01 | 5.289
16 | 0.994 | 0.18407 | 0.01 | 5.398
16.5 | 1.024 | 0.18762 | 0.01 | 5.46
17 | 1.055 | 0.19796 | 0.009 | 5.33
17.5 | 1.086 | 0.19829 | 0.009 | 5.477
18 | 1.117 | 0.20405 | 0.009 | 5.474
18.5 | 1.148 | 0.23379 | 0.008 | 4.912
19 | 1.18 | 0.22606 | 0.008 | 5.219
19.5 | 1.212 | 0.22713 | 0.008 | 5.335
20 | 1.244 | 0.22508 | 0.008 | 5.526

## 128. Re 14M Mach 0.50 (2)
BIGFOIL.COM POLAR EXPORT
marske5
MARSKE MONARCH (NACA 43012A) |  |  |  | Cl Max: | 1.9536 | at alpha= | 13 | deg
XFOIL ncrit=9 |  |  |  | L/D Max: | 174.857 | at alpha= | 8.5 | deg
Re: | 14000000 |  |  | Cd Min: | 0.04356 | at alpha= | 14.5 | deg
Mach: | 0.5 |  |  | Cl=0 at alpha= | -99 | deg
|  |  |  | @ Cl=0.1, Cd= | 0.00669
|  |  |  | @ Cl=0.4, Cd= | 0.004898
|  |  |  | @ Cl=0.6, Cd= | 0.0051407
alpha (deg) | Cl | Cd | Cm | Cl/Cd
0 | 0.1021 | 0.00669 | 0.0425 | 15.2616
0.5 | 0.1686 | 0.00666 | 0.0438 | 25.3153
1 | 0.2353 | 0.00665 | 0.0451 | 35.3835
1.5 | 0.3002 | 0.00659 | 0.0467 | 45.5539
2.5 | 0.3825 | 0.00489 | 0.0589 | 78.2209
3 | 0.4478 | 0.00492 | 0.0607 | 91.0163
3.5 | 0.5163 | 0.00501 | 0.0619 | 103.0539
4 | 0.5856 | 0.00511 | 0.0632 | 114.5988
4.5 | 0.656 | 0.00526 | 0.0644 | 124.7148
5 | 0.7264 | 0.00544 | 0.0657 | 133.5294
5.5 | 0.7956 | 0.00563 | 0.0675 | 141.3144
6 | 0.8657 | 0.00583 | 0.0694 | 148.4906
6.5 | 0.9373 | 0.00601 | 0.0713 | 155.9567
7 | 1.0089 | 0.00619 | 0.0736 | 162.9887
7.5 | 1.0818 | 0.00641 | 0.0759 | 168.7676
8 | 1.1525 | 0.00668 | 0.0789 | 172.5299
8.5 | 1.224 | 0.007 | 0.0821 | 174.8571
9 | 1.2906 | 0.00745 | 0.0863 | 173.2349
9.5 | 1.3511 | 0.00809 | 0.0916 | 167.0087
10 | 1.4147 | 0.00866 | 0.0968 | 163.3603
10.5 | 1.5039 | 0.00922 | 0.0984 | 163.1128
11 | 1.609 | 0.00993 | 0.0981 | 162.0342
12 | 1.801 | 0.0117 | 0.1019 | 153.9316
12.5 | 1.8739 | 0.01252 | 0.1082 | 149.6725
13 | 1.9536 | 0.01378 | 0.1129 | 141.7707
13.5 | 1.9278 | 0.02045 | 0.1147 | 94.2689
14 | 1.877 | 0.02891 | 0.1128 | 64.9256
14.5 | 1.7567 | 0.04356 | 0.1034 | 40.3283

## 129. Re 16M Mach 0.00 (1)
BIGFOIL.COM POLAR EXPORT
marske5
MARSKE MONARCH (NACA 43012A) |  |  |  | Cl Max: | 1.683 | at alpha= | 18.5 | deg
JavaFoil+Calcfoil stall+Eppler ext transition |  |  |  | L/D Max: | 176.689 | at alpha= | 7.5 | deg
Re: | 16000000 |  |  | Cd Min: | 0.00494 | at alpha= | 2.5 | deg
Mach: | 0 |  |  | Cl=0 at alpha= | -0.92105 | deg
|  |  |  | @ Cl=0.1, Cd= | 0.0055981
|  |  |  | @ Cl=0.4, Cd= | 0.0049459
|  |  |  | @ Cl=0.6, Cd= | 0.0052846
alpha (deg) | Cl | Cd | Cm | Cl/Cd
-16.5 | -0.751 | 0.11018 | 0.034 | -6.815
-16 | -0.762 | 0.10479 | 0.033 | -7.272
-15.5 | -0.771 | 0.10025 | 0.033 | -7.694
-15 | -0.779 | 0.09457 | 0.032 | -8.238
-14.5 | -0.788 | 0.0868 | 0.034 | -9.081
-14 | -0.791 | 0.08303 | 0.033 | -9.522
-13.5 | -0.793 | 0.07713 | 0.034 | -10.285
-13 | -0.794 | 0.07138 | 0.034 | -11.12
-12.5 | -0.823 | 0.04776 | 0.042 | -17.227
-12 | -0.812 | 0.0464 | 0.041 | -17.51
-11.5 | -0.919 | 0.00976 | 0.051 | -94.151
-11 | -0.905 | 0.00891 | 0.051 | -101.64
-10.5 | -0.885 | 0.00825 | 0.05 | -107.313
-10 | -0.861 | 0.00819 | 0.049 | -105.179
-9.5 | -0.834 | 0.00776 | 0.048 | -107.433
-9 | -0.802 | 0.00733 | 0.047 | -109.466
-8.5 | -0.768 | 0.00722 | 0.046 | -106.391
-8 | -0.73 | 0.00682 | 0.045 | -107.035
-7.5 | -0.689 | 0.00655 | 0.045 | -105.304
-7 | -0.646 | 0.00639 | 0.044 | -101.096
-6.5 | -0.6 | 0.00619 | 0.043 | -97.071
-6 | -0.553 | 0.00611 | 0.042 | -90.38
-5.5 | -0.503 | 0.00602 | 0.041 | -83.533
-5 | -0.451 | 0.00584 | 0.04 | -77.271
-4.5 | -0.398 | 0.00574 | 0.039 | -69.41
-4 | -0.344 | 0.00566 | 0.039 | -60.845
-3.5 | -0.29 | 0.00559 | 0.038 | -51.84
-3 | -0.235 | 0.00552 | 0.037 | -42.48
-2.5 | -0.179 | 0.00545 | 0.036 | -32.829
-2 | -0.123 | 0.00538 | 0.035 | -22.806
-1.5 | -0.066 | 0.00549 | 0.035 | -12.036
-1 | -0.009 | 0.00547 | 0.034 | -1.655
-0.5 | 0.048 | 0.00551 | 0.033 | 8.758
0 | 0.107 | 0.00561 | 0.032 | 19.118
0.5 | 0.166 | 0.00533 | 0.031 | 31.086
1 | 0.224 | 0.0052 | 0.031 | 43.149
1.5 | 0.283 | 0.00521 | 0.03 | 54.333
2 | 0.342 | 0.00529 | 0.029 | 64.649
2.5 | 0.401 | 0.00494 | 0.028 | 81.088
3 | 0.46 | 0.00503 | 0.028 | 91.37
3.5 | 0.519 | 0.00509 | 0.027 | 101.878
4 | 0.578 | 0.00521 | 0.026 | 110.898
4.5 | 0.637 | 0.00541 | 0.026 | 117.866
5 | 0.696 | 0.00514 | 0.025 | 135.412
5.5 | 0.755 | 0.00534 | 0.024 | 141.541
6 | 0.815 | 0.00509 | 0.024 | 159.941
6.5 | 0.874 | 0.00536 | 0.023 | 163.031
7 | 0.932 | 0.00544 | 0.022 | 171.195
7.5 | 0.99 | 0.0056 | 0.022 | 176.689
8 | 1.048 | 0.0062 | 0.021 | 169.022
8.5 | 1.105 | 0.00682 | 0.02 | 162.1
9 | 1.162 | 0.00723 | 0.02 | 160.83
9.5 | 1.219 | 0.00755 | 0.019 | 161.4
10 | 1.275 | 0.00874 | 0.019 | 145.854
10.5 | 1.33 | 0.01131 | 0.018 | 117.632
11 | 1.383 | 0.01171 | 0.017 | 118.098
11.5 | 1.372 | 0.0153 | 0.016 | 89.684
12 | 1.393 | 0.01941 | 0.015 | 71.766
12.5 | 1.433 | 0.0208 | 0.015 | 68.923
13 | 1.467 | 0.02338 | 0.014 | 62.754
13.5 | 1.5 | 0.02597 | 0.014 | 57.757
14 | 1.523 | 0.0307 | 0.013 | 49.609
14.5 | 1.551 | 0.03419 | 0.012 | 45.354
15 | 1.576 | 0.03799 | 0.012 | 41.497
15.5 | 1.598 | 0.04258 | 0.011 | 37.522
16 | 1.619 | 0.0471 | 0.011 | 34.376
16.5 | 1.636 | 0.05305 | 0.01 | 30.831
17 | 1.652 | 0.05836 | 0.01 | 28.31
17.5 | 1.668 | 0.06385 | 0.01 | 26.115
18 | 1.676 | 0.07195 | 0.009 | 23.298
18.5 | 1.683 | 0.07497 | 0.009 | 22.448
19 | 1.672 | 0.08079 | 0.008 | 20.692
19.5 | 1.651 | 0.09047 | 0.008 | 18.251
20 | 1.624 | 0.1032 | 0.008 | 15.741

## 130. Re 16M Mach 0.00 (2)
BIGFOIL.COM POLAR EXPORT
marske5
MARSKE MONARCH (NACA 43012A) |  |  |  | Cl Max: | 1.8023 | at alpha= | 18 | deg
XFOIL ncrit=9 |  |  |  | L/D Max: | 180.776 | at alpha= | 10.5 | deg
Re: | 16000000 |  |  | Cd Min: | 0.06077 | at alpha= | 20 | deg
Mach: | 0 |  |  | Cl=0 at alpha= | -0.62054 | deg
|  |  |  | @ Cl=0.1, Cd= | 0.0063145
|  |  |  | @ Cl=0.4, Cd= | 0.004528
|  |  |  | @ Cl=0.6, Cd= | 0.0048317
alpha (deg) | Cl | Cd | Cm | Cl/Cd
-12 | -1.1989 | 0.00986 | 0.0057 | -121.5923
-11.5 | -1.1507 | 0.00953 | 0.0079 | -120.745
-11 | -1.1013 | 0.00922 | 0.0099 | -119.4469
-10.5 | -1.0514 | 0.00891 | 0.0118 | -118.0022
-10 | -1.0018 | 0.00856 | 0.0138 | -117.0327
-9.5 | -0.9528 | 0.00834 | 0.0159 | -114.2446
-9 | -0.9039 | 0.00815 | 0.018 | -110.908
-8.5 | -0.8539 | 0.00805 | 0.0199 | -106.0745
-8 | -0.8029 | 0.00794 | 0.0216 | -101.1209
-7.5 | -0.751 | 0.00782 | 0.0231 | -96.0358
-7 | -0.6987 | 0.00761 | 0.0246 | -91.8134
-6.5 | -0.6455 | 0.00743 | 0.0259 | -86.8775
-6 | -0.5917 | 0.00729 | 0.0271 | -81.166
-5.5 | -0.5377 | 0.00712 | 0.0282 | -75.5197
-5 | -0.4837 | 0.00698 | 0.0293 | -69.298
-4.5 | -0.429 | 0.00688 | 0.0303 | -62.3547
-4 | -0.3743 | 0.00676 | 0.0313 | -55.3698
-3.5 | -0.3195 | 0.00667 | 0.0322 | -47.901
-3 | -0.2641 | 0.0066 | 0.033 | -40.0152
-2.5 | -0.2089 | 0.00652 | 0.0338 | -32.0399
-2 | -0.1536 | 0.00647 | 0.0346 | -23.7403
-1.5 | -0.0978 | 0.00642 | 0.0352 | -15.2336
-1 | -0.0425 | 0.00639 | 0.0359 | -6.651
-0.5 | 0.0135 | 0.00636 | 0.0365 | 2.1226
0 | 0.0695 | 0.00632 | 0.0371 | 10.9968
0.5 | 0.1253 | 0.00631 | 0.0376 | 19.8574
1 | 0.1808 | 0.0063 | 0.0382 | 28.6984
1.5 | 0.2347 | 0.00617 | 0.0391 | 38.0389
2 | 0.2838 | 0.00575 | 0.0408 | 49.3565
2.5 | 0.321 | 0.00483 | 0.0449 | 66.4596
3 | 0.3668 | 0.00448 | 0.0474 | 81.875
3.5 | 0.4221 | 0.00456 | 0.0479 | 92.5658
4 | 0.4779 | 0.00464 | 0.0483 | 102.9957
4.5 | 0.5347 | 0.00472 | 0.0484 | 113.2839
5 | 0.5918 | 0.00482 | 0.0484 | 122.7801
5.5 | 0.6479 | 0.0049 | 0.0486 | 132.2245
6 | 0.7042 | 0.00501 | 0.0487 | 140.5589
6.5 | 0.7592 | 0.00513 | 0.049 | 147.9922
7 | 0.8139 | 0.00528 | 0.0493 | 154.1477
7.5 | 0.8691 | 0.00542 | 0.0495 | 160.3506
8 | 0.9237 | 0.00551 | 0.0498 | 167.6407
8.5 | 0.9791 | 0.00564 | 0.0499 | 173.5993
9 | 1.0327 | 0.0058 | 0.0502 | 178.0517
9.5 | 1.0851 | 0.00605 | 0.0508 | 179.3554
10.5 | 1.1877 | 0.00657 | 0.0521 | 180.7763
11 | 1.2363 | 0.00698 | 0.0531 | 177.1203
11.5 | 1.2871 | 0.00748 | 0.0535 | 172.0722
12 | 1.3442 | 0.00795 | 0.0525 | 169.0818
12.5 | 1.4089 | 0.00839 | 0.0497 | 167.9261
13 | 1.4711 | 0.00889 | 0.0474 | 165.4781
13.5 | 1.5256 | 0.00976 | 0.0463 | 156.3115
14 | 1.5588 | 0.01152 | 0.0488 | 135.3125
14.5 | 1.6099 | 0.01237 | 0.0482 | 130.1455
15 | 1.6599 | 0.01324 | 0.0476 | 125.3701
15.5 | 1.7043 | 0.01448 | 0.0476 | 117.7003
16 | 1.7486 | 0.01567 | 0.0475 | 111.589
16.5 | 1.7801 | 0.01689 | 0.0496 | 105.3937
17 | 1.7833 | 0.01823 | 0.0563 | 97.8223
17.5 | 1.7941 | 0.0201 | 0.0598 | 89.2587
18 | 1.8023 | 0.02282 | 0.0616 | 78.979
18.5 | 1.8001 | 0.02733 | 0.0612 | 65.8653
19 | 1.7953 | 0.03268 | 0.0597 | 54.9357
19.5 | 1.7641 | 0.04151 | 0.0562 | 42.4982
20 | 1.6625 | 0.06077 | 0.0468 | 27.3572

## 131. Re 16M Mach 0.10 (1)
BIGFOIL.COM POLAR EXPORT
marske5
MARSKE MONARCH (NACA 43012A) |  |  |  | Cl Max: | 1.665 | at alpha= | 18.5 | deg
JavaFoil+Calcfoil stall+Eppler ext transition |  |  |  | L/D Max: | 174.702 | at alpha= | 7.5 | deg
Re: | 16000000 |  |  | Cd Min: | 0.00494 | at alpha= | 2.5 | deg
Mach: | 0.1 |  |  | Cl=0 at alpha= | -0.92105 | deg
|  |  |  | @ Cl=0.1, Cd= | 0.005628
|  |  |  | @ Cl=0.4, Cd= | 0.0049595
|  |  |  | @ Cl=0.6, Cd= | 0.0053083
alpha (deg) | Cl | Cd | Cm | Cl/Cd
-16.5 | -0.718 | 0.11172 | 0.033 | -6.429
-16 | -0.732 | 0.10641 | 0.033 | -6.883
-15.5 | -0.746 | 0.10052 | 0.033 | -7.418
-15 | -0.756 | 0.09626 | 0.032 | -7.851
-14.5 | -0.764 | 0.09109 | 0.032 | -8.391
-14 | -0.774 | 0.08343 | 0.033 | -9.273
-13.5 | -0.778 | 0.0779 | 0.034 | -9.992
-13 | -0.782 | 0.07133 | 0.035 | -10.968
-12.5 | -0.787 | 0.06273 | 0.037 | -12.549
-12 | -0.779 | 0.06103 | 0.035 | -12.761
-11.5 | -0.907 | 0.01048 | 0.051 | -86.49
-11 | -0.9 | 0.0091 | 0.051 | -98.884
-10.5 | -0.882 | 0.00866 | 0.05 | -101.805
-10 | -0.86 | 0.00803 | 0.049 | -107.105
-9.5 | -0.833 | 0.00775 | 0.048 | -107.542
-9 | -0.803 | 0.00733 | 0.047 | -109.558
-8.5 | -0.769 | 0.00731 | 0.047 | -105.238
-8 | -0.732 | 0.00691 | 0.046 | -105.831
-7.5 | -0.691 | 0.00664 | 0.045 | -104.156
-7 | -0.648 | 0.00637 | 0.044 | -101.85
-6.5 | -0.603 | 0.00625 | 0.043 | -96.411
-6 | -0.555 | 0.00604 | 0.042 | -91.94
-5.5 | -0.505 | 0.00595 | 0.041 | -84.932
-5 | -0.453 | 0.0059 | 0.041 | -76.789
-4.5 | -0.4 | 0.0058 | 0.04 | -68.997
-4 | -0.346 | 0.00571 | 0.039 | -60.518
-3.5 | -0.291 | 0.00565 | 0.038 | -51.56
-3 | -0.236 | 0.00558 | 0.037 | -42.254
-2.5 | -0.18 | 0.0055 | 0.036 | -32.653
-2 | -0.123 | 0.00543 | 0.036 | -22.689
-1.5 | -0.066 | 0.0054 | 0.035 | -12.287
-1 | -0.009 | 0.00544 | 0.034 | -1.673
-0.5 | 0.048 | 0.00542 | 0.033 | 8.952
0 | 0.108 | 0.00566 | 0.032 | 19.037
0.5 | 0.166 | 0.00538 | 0.032 | 30.938
1 | 0.225 | 0.00518 | 0.031 | 43.472
1.5 | 0.284 | 0.00525 | 0.03 | 54.142
2 | 0.343 | 0.00533 | 0.029 | 64.402
2.5 | 0.403 | 0.00494 | 0.029 | 81.573
3 | 0.462 | 0.00507 | 0.028 | 91.052
3.5 | 0.521 | 0.00509 | 0.027 | 102.414
4 | 0.581 | 0.00526 | 0.026 | 110.492
4.5 | 0.64 | 0.00541 | 0.026 | 118.24
5 | 0.7 | 0.00518 | 0.025 | 134.973
5.5 | 0.759 | 0.00538 | 0.024 | 141.111
6 | 0.818 | 0.00512 | 0.024 | 159.786
6.5 | 0.878 | 0.00533 | 0.023 | 164.684
7 | 0.936 | 0.00555 | 0.022 | 168.84
7.5 | 0.995 | 0.00569 | 0.022 | 174.702
8 | 1.053 | 0.00653 | 0.021 | 161.124
8.5 | 1.11 | 0.00697 | 0.02 | 159.352
9 | 1.167 | 0.00723 | 0.02 | 161.523
9.5 | 1.224 | 0.00763 | 0.019 | 160.428
10 | 1.28 | 0.00885 | 0.019 | 144.636
10.5 | 1.335 | 0.01149 | 0.018 | 116.253
11 | 1.388 | 0.01191 | 0.018 | 116.557
11.5 | 1.369 | 0.01632 | 0.016 | 83.85
12 | 1.394 | 0.02013 | 0.015 | 69.229
12.5 | 1.429 | 0.02258 | 0.015 | 63.307
13 | 1.466 | 0.02443 | 0.014 | 60.013
13.5 | 1.498 | 0.02718 | 0.014 | 55.106
14 | 1.519 | 0.03235 | 0.013 | 46.949
14.5 | 1.545 | 0.03613 | 0.012 | 42.749
15 | 1.57 | 0.04 | 0.012 | 39.251
15.5 | 1.591 | 0.04469 | 0.011 | 35.597
16 | 1.61 | 0.04954 | 0.011 | 32.503
16.5 | 1.625 | 0.05579 | 0.01 | 29.128
17 | 1.64 | 0.06137 | 0.01 | 26.723
17.5 | 1.654 | 0.06668 | 0.01 | 24.806
18 | 1.661 | 0.07515 | 0.009 | 22.1
18.5 | 1.665 | 0.07829 | 0.009 | 21.262
19 | 1.65 | 0.08437 | 0.008 | 19.553
19.5 | 1.62 | 0.0976 | 0.008 | 16.599
20 | 1.596 | 0.10672 | 0.008 | 14.955

## 132. Re 16M Mach 0.10 (2)
BIGFOIL.COM POLAR EXPORT
marske5
MARSKE MONARCH (NACA 43012A) |  |  |  | Cl Max: | 1.7971 | at alpha= | 18 | deg
XFOIL ncrit=9 |  |  |  | L/D Max: | 183.307 | at alpha= | 10 | deg
Re: | 16000000 |  |  | Cd Min: | 0.0988 | at alpha= | 20 | deg
Mach: | 0.1 |  |  | Cl=0 at alpha= | -0.62455 | deg
|  |  |  | @ Cl=0.1, Cd= | 0.0063247
|  |  |  | @ Cl=0.4, Cd= | 0.0045341
|  |  |  | @ Cl=0.6, Cd= | 0.0048357
alpha (deg) | Cl | Cd | Cm | Cl/Cd
-12 | -1.2081 | 0.01001 | 0.0037 | -120.6893
-11.5 | -1.1594 | 0.00966 | 0.0062 | -120.0207
-11 | -1.1095 | 0.00933 | 0.0084 | -118.9175
-10 | -1.0085 | 0.00868 | 0.0125 | -116.1866
-9.5 | -0.959 | 0.00844 | 0.0148 | -113.6256
-8.5 | -0.8594 | 0.00812 | 0.0191 | -105.8374
-8 | -0.8081 | 0.00799 | 0.0209 | -101.1389
-7.5 | -0.7556 | 0.00787 | 0.0225 | -96.0102
-7 | -0.7027 | 0.00766 | 0.0241 | -91.7363
-6.5 | -0.6493 | 0.00746 | 0.0255 | -87.0375
-6 | -0.5951 | 0.00731 | 0.0268 | -81.409
-5.5 | -0.5406 | 0.00715 | 0.028 | -75.6084
-5 | -0.4863 | 0.007 | 0.0292 | -69.4714
-4.5 | -0.4313 | 0.00689 | 0.0302 | -62.598
-4 | -0.3761 | 0.00677 | 0.0312 | -55.5539
-3.5 | -0.321 | 0.00668 | 0.0322 | -48.0539
-3 | -0.2653 | 0.0066 | 0.033 | -40.197
-2.5 | -0.2097 | 0.00653 | 0.0339 | -32.1133
-2 | -0.1541 | 0.00647 | 0.0346 | -23.8176
-1.5 | -0.098 | 0.00643 | 0.0353 | -15.2411
-1 | -0.0422 | 0.0064 | 0.0361 | -6.5938
-0.5 | 0.014 | 0.00636 | 0.0367 | 2.2013
0 | 0.0704 | 0.00633 | 0.0372 | 11.1216
0.5 | 0.1265 | 0.00632 | 0.0378 | 20.0158
1 | 0.1824 | 0.00631 | 0.0384 | 28.9065
1.5 | 0.2367 | 0.00618 | 0.0393 | 38.301
2 | 0.286 | 0.00575 | 0.0411 | 49.7391
2.5 | 0.3231 | 0.00483 | 0.0453 | 66.8944
3 | 0.3693 | 0.00449 | 0.0478 | 82.2494
3.5 | 0.425 | 0.00457 | 0.0483 | 92.9978
4 | 0.4812 | 0.00465 | 0.0487 | 103.4839
4.5 | 0.5384 | 0.00473 | 0.0488 | 113.8266
5 | 0.596 | 0.00483 | 0.0489 | 123.3954
5.5 | 0.6525 | 0.00491 | 0.0491 | 132.8921
6 | 0.7092 | 0.00502 | 0.0492 | 141.2749
6.5 | 0.7645 | 0.00516 | 0.0496 | 148.1589
7 | 0.8197 | 0.00531 | 0.05 | 154.3691
7.5 | 0.8756 | 0.00544 | 0.0502 | 160.9559
8 | 0.9307 | 0.00554 | 0.0505 | 167.9964
8.5 | 0.9866 | 0.00567 | 0.0507 | 174.0035
9 | 1.0405 | 0.00584 | 0.0511 | 178.1678
9.5 | 1.0935 | 0.00609 | 0.0517 | 179.5567
10 | 1.1475 | 0.00626 | 0.0521 | 183.3067
10.5 | 1.1969 | 0.00663 | 0.0533 | 180.5279
11 | 1.2459 | 0.00706 | 0.0544 | 176.4731
11.5 | 1.2977 | 0.00755 | 0.0548 | 171.8808
12 | 1.3564 | 0.00804 | 0.0537 | 168.7065
12.5 | 1.4221 | 0.00849 | 0.051 | 167.5029
13 | 1.485 | 0.009 | 0.0488 | 165
13.5 | 1.5386 | 0.01001 | 0.048 | 153.7063
14 | 1.5725 | 0.01175 | 0.0505 | 133.8298
14.5 | 1.6241 | 0.01263 | 0.0501 | 128.5907
15 | 1.6742 | 0.01356 | 0.0497 | 123.4661
15.5 | 1.718 | 0.0149 | 0.0499 | 115.302
16 | 1.7603 | 0.01625 | 0.0502 | 108.3262
16.5 | 1.7769 | 0.01748 | 0.0551 | 101.6533
17 | 1.7833 | 0.01914 | 0.0605 | 93.1714
17.5 | 1.7903 | 0.02164 | 0.0632 | 82.7311
18 | 1.7971 | 0.02509 | 0.0637 | 71.6261
18.5 | 1.7854 | 0.031 | 0.0623 | 57.5935
19 | 1.7692 | 0.03799 | 0.0597 | 46.5702
19.5 | 1.695 | 0.053 | 0.0525 | 31.9811
20 | 1.4095 | 0.0988 | 0.0294 | 14.2662

## 133. Re 16M Mach 0.25 (1)
BIGFOIL.COM POLAR EXPORT
marske5
MARSKE MONARCH (NACA 43012A) |  |  |  | Cl Max: | 1.55 | at alpha= | 17.5 | deg
JavaFoil+Calcfoil stall+Eppler ext transition |  |  |  | L/D Max: | 174.335 | at alpha= | 7.5 | deg
Re: | 16000000 |  |  | Cd Min: | 0.00502 | at alpha= | 2.5 | deg
Mach: | 0.25 |  |  | Cl=0 at alpha= | -0.92373 | deg
|  |  |  | @ Cl=0.1, Cd= | 0.0056684
|  |  |  | @ Cl=0.4, Cd= | 0.0051026
|  |  |  | @ Cl=0.6, Cd= | 0.0054266
alpha (deg) | Cl | Cd | Cm | Cl/Cd
-15 | -0.549 | 0.10648 | 0.029 | -5.16
-14.5 | -0.586 | 0.09886 | 0.03 | -5.923
-14 | -0.618 | 0.09226 | 0.03 | -6.694
-13.5 | -0.645 | 0.08677 | 0.03 | -7.437
-13 | -0.668 | 0.08125 | 0.03 | -8.222
-12.5 | -0.686 | 0.07589 | 0.03 | -9.039
-12 | -0.699 | 0.07086 | 0.03 | -9.86
-11.5 | -0.708 | 0.06544 | 0.031 | -10.812
-11 | -0.713 | 0.05895 | 0.033 | -12.1
-10.5 | -0.71 | 0.05507 | 0.033 | -12.894
-10 | -0.825 | 0.01056 | 0.049 | -78.113
-9.5 | -0.822 | 0.00823 | 0.05 | -99.875
-9 | -0.799 | 0.0077 | 0.049 | -103.862
-8.5 | -0.771 | 0.00759 | 0.048 | -101.534
-8 | -0.738 | 0.00711 | 0.047 | -103.846
-7.5 | -0.701 | 0.00695 | 0.046 | -100.867
-7 | -0.659 | 0.00663 | 0.045 | -99.49
-6.5 | -0.615 | 0.00636 | 0.044 | -96.625
-6 | -0.567 | 0.00625 | 0.043 | -90.769
-5.5 | -0.517 | 0.00604 | 0.042 | -85.643
-5 | -0.464 | 0.00594 | 0.042 | -78.195
-4.5 | -0.41 | 0.00583 | 0.041 | -70.342
-4 | -0.355 | 0.00574 | 0.04 | -61.808
-3.5 | -0.299 | 0.00566 | 0.039 | -52.776
-3 | -0.242 | 0.00559 | 0.038 | -43.31
-2.5 | -0.185 | 0.00551 | 0.037 | -33.492
-2 | -0.127 | 0.00543 | 0.037 | -23.291
-1.5 | -0.068 | 0.00546 | 0.036 | -12.496
-1 | -0.009 | 0.00543 | 0.035 | -1.72
-0.5 | 0.05 | 0.00557 | 0.034 | 8.944
0 | 0.111 | 0.00569 | 0.033 | 19.457
0.5 | 0.171 | 0.00537 | 0.032 | 31.829
1 | 0.231 | 0.00522 | 0.032 | 44.368
1.5 | 0.292 | 0.00528 | 0.031 | 55.298
2 | 0.353 | 0.00538 | 0.03 | 65.553
2.5 | 0.414 | 0.00502 | 0.029 | 82.434
3 | 0.474 | 0.00523 | 0.029 | 90.658
3.5 | 0.535 | 0.00519 | 0.028 | 103.182
4 | 0.596 | 0.00542 | 0.027 | 110.076
4.5 | 0.657 | 0.00552 | 0.026 | 118.981
5 | 0.718 | 0.00531 | 0.026 | 135.248
5.5 | 0.779 | 0.0055 | 0.025 | 141.612
6 | 0.839 | 0.00527 | 0.024 | 159.359
6.5 | 0.9 | 0.00546 | 0.024 | 164.887
7 | 0.96 | 0.00565 | 0.023 | 169.871
7.5 | 1.019 | 0.00584 | 0.022 | 174.335
8 | 1.078 | 0.00677 | 0.022 | 159.276
8.5 | 1.136 | 0.00727 | 0.021 | 156.19
9 | 1.194 | 0.00765 | 0.02 | 155.95
9.5 | 1.251 | 0.00802 | 0.02 | 155.915
10 | 1.307 | 0.01164 | 0.019 | 112.25
10.5 | 1.297 | 0.01553 | 0.018 | 83.498
11 | 1.326 | 0.01876 | 0.017 | 70.702
11.5 | 1.361 | 0.02153 | 0.016 | 63.23
12 | 1.39 | 0.02545 | 0.015 | 54.594
12.5 | 1.423 | 0.02811 | 0.015 | 50.602
13 | 1.443 | 0.0335 | 0.014 | 43.073
13.5 | 1.47 | 0.0367 | 0.013 | 40.051
14 | 1.489 | 0.04172 | 0.013 | 35.701
14.5 | 1.501 | 0.04901 | 0.012 | 30.628
15 | 1.519 | 0.05353 | 0.012 | 28.384
15.5 | 1.532 | 0.05879 | 0.011 | 26.066
16 | 1.541 | 0.06504 | 0.011 | 23.702
16.5 | 1.547 | 0.07164 | 0.01 | 21.594
17 | 1.548 | 0.07891 | 0.01 | 19.624
17.5 | 1.55 | 0.0852 | 0.009 | 18.191
18 | 1.548 | 0.09081 | 0.009 | 17.052
18.5 | 1.523 | 0.09931 | 0.009 | 15.335
19 | 1.478 | 0.10867 | 0.008 | 13.601
19.5 | 1.425 | 0.11947 | 0.008 | 11.928
20 | 1.364 | 0.13208 | 0.008 | 10.329

## 134. Re 16M Mach 0.25 (2)
BIGFOIL.COM POLAR EXPORT
marske5
MARSKE MONARCH (NACA 43012A) |  |  |  | Cl Max: | 1.7672 | at alpha= | 15.5 | deg
XFOIL ncrit=9 |  |  |  | L/D Max: | 180.015 | at alpha= | 10 | deg
Re: | 16000000 |  |  | Cd Min: | 0.21109 | at alpha= | -20 | deg
Mach: | 0.25 |  |  | Cl=0 at alpha= | -0.64974 | deg
|  |  |  | @ Cl=0.1, Cd= | 0.0063658
|  |  |  | @ Cl=0.4, Cd= | 0.0045832
|  |  |  | @ Cl=0.6, Cd= | 0.0048644
alpha (deg) | Cl | Cd | Cm | Cl/Cd
-20 | -0.8249 | 0.21109 | 0.0619 | -3.9078
-19.5 | -0.8334 | 0.19725 | 0.0537 | -4.2251
-19 | -1.4246 | 0.07345 | -0.0445 | -19.3955
-18.5 | -1.4785 | 0.05729 | -0.0573 | -25.8073
-18 | -1.5238 | 0.04614 | -0.0626 | -33.0256
-17.5 | -1.5697 | 0.03759 | -0.0618 | -41.7584
-17 | -1.6003 | 0.03155 | -0.0569 | -50.7227
-16.5 | -1.6241 | 0.02661 | -0.0495 | -61.0334
-16 | -1.6292 | 0.02305 | -0.0412 | -70.6811
-15.5 | -1.6162 | 0.02059 | -0.0333 | -78.4944
-15 | -1.5951 | 0.01866 | -0.0253 | -85.4823
-14.5 | -1.5651 | 0.01693 | -0.0182 | -92.4454
-14 | -1.5234 | 0.01554 | -0.0127 | -98.0309
-13.5 | -1.4777 | 0.0144 | -0.0077 | -102.6181
-13 | -1.4265 | 0.01325 | -0.0037 | -107.6604
-12.5 | -1.3464 | 0.01202 | -0.0053 | -112.0133
-12 | -1.257 | 0.01134 | -0.009 | -110.8466
-11.5 | -1.2064 | 0.01075 | -0.0051 | -112.2233
-11 | -1.1546 | 0.01018 | -0.0014 | -113.4185
-10.5 | -1.1015 | 0.0097 | 0.0019 | -113.5567
-10 | -1.0479 | 0.00927 | 0.005 | -113.0421
-9.5 | -0.9951 | 0.00898 | 0.0081 | -110.8129
-9 | -0.9425 | 0.00877 | 0.0112 | -107.4686
-8.5 | -0.89 | 0.00856 | 0.0141 | -103.972
-8 | -0.8369 | 0.00832 | 0.0168 | -100.5889
-7.5 | -0.7821 | 0.00809 | 0.0192 | -96.6749
-7 | -0.7261 | 0.00789 | 0.0212 | -92.0279
-6.5 | -0.6698 | 0.00767 | 0.0231 | -87.3272
-6 | -0.614 | 0.00743 | 0.0249 | -82.638
-5.5 | -0.5571 | 0.00727 | 0.0265 | -76.63
-5 | -0.5004 | 0.0071 | 0.0281 | -70.4789
-4.5 | -0.4436 | 0.00696 | 0.0295 | -63.7356
-4 | -0.3861 | 0.00684 | 0.0307 | -56.4474
-3.5 | -0.3292 | 0.00674 | 0.032 | -48.8427
-3 | -0.2714 | 0.00664 | 0.0331 | -40.8735
-2.5 | -0.214 | 0.00659 | 0.0341 | -32.4734
-2 | -0.1563 | 0.0065 | 0.0351 | -24.0462
-1.5 | -0.0985 | 0.00647 | 0.036 | -15.2241
-1 | -0.0407 | 0.00643 | 0.0368 | -6.3297
-0.5 | 0.0174 | 0.00638 | 0.0375 | 2.7273
0 | 0.0755 | 0.00637 | 0.0382 | 11.8524
0.5 | 0.1334 | 0.00636 | 0.039 | 20.9748
1 | 0.1913 | 0.00635 | 0.0397 | 30.126
2 | 0.2983 | 0.00578 | 0.0427 | 51.609
2.5 | 0.3343 | 0.00481 | 0.0475 | 69.501
3 | 0.3832 | 0.00456 | 0.05 | 84.0351
3.5 | 0.4411 | 0.00464 | 0.0506 | 95.0647
4 | 0.4998 | 0.00471 | 0.0511 | 106.1146
4.5 | 0.5594 | 0.00479 | 0.0514 | 116.785
5 | 0.6194 | 0.0049 | 0.0516 | 126.4082
5.5 | 0.6781 | 0.005 | 0.052 | 135.62
6 | 0.737 | 0.00515 | 0.0524 | 143.1068
6.5 | 0.7946 | 0.00529 | 0.0531 | 150.2079
7 | 0.8528 | 0.00544 | 0.0536 | 156.7647
7.5 | 0.9116 | 0.00556 | 0.0541 | 163.9568
8 | 0.9697 | 0.00568 | 0.0547 | 170.7218
8.5 | 1.0286 | 0.00584 | 0.0552 | 176.1301
9 | 1.0842 | 0.00608 | 0.0563 | 178.3224
10 | 1.1953 | 0.00664 | 0.0585 | 180.0151
10.5 | 1.2459 | 0.00711 | 0.0605 | 175.2321
11 | 1.2981 | 0.00757 | 0.0622 | 171.4795
11.5 | 1.3583 | 0.00803 | 0.0622 | 169.1532
12 | 1.4263 | 0.00851 | 0.0606 | 167.6028
12.5 | 1.4969 | 0.00913 | 0.0583 | 163.954
13.5 | 1.5967 | 0.01191 | 0.0604 | 134.0638
14 | 1.6478 | 0.01326 | 0.061 | 124.2685
14.5 | 1.6996 | 0.01448 | 0.0615 | 117.3757
15 | 1.746 | 0.0159 | 0.0625 | 109.8113
15.5 | 1.7672 | 0.01794 | 0.0662 | 98.5061
16 | 1.767 | 0.02023 | 0.0721 | 87.3455
16.5 | 1.7601 | 0.02453 | 0.0739 | 71.753
17 | 1.7507 | 0.03048 | 0.0725 | 57.4377
17.5 | 1.7091 | 0.04053 | 0.068 | 42.1688
18 | 1.5491 | 0.06639 | 0.054 | 23.3333
18.5 | 1.3412 | 0.09893 | 0.0358 | 13.5571
19 | 1.2697 | 0.11585 | 0.0264 | 10.9599
19.5 | 1.2226 | 0.12993 | 0.0184 | 9.4097
20 | 1.1944 | 0.1416 | 0.0116 | 8.435

## 135. Re 16M Mach 0.50 (1)
BIGFOIL.COM POLAR EXPORT
marske5
MARSKE MONARCH (NACA 43012A) |  |  |  | Cl Max: | 1.245 | at alpha= | 20 | deg
JavaFoil+Calcfoil stall+Eppler ext transition |  |  |  | L/D Max: | 158.897 | at alpha= | 7 | deg
Re: | 16000000 |  |  | Cd Min: | 0.00524 | at alpha= | 2 | deg
Mach: | 0.5 |  |  | Cl=0 at alpha= | -0.92424 | deg
|  |  |  | @ Cl=0.1, Cd= | 0.0057994
|  |  |  | @ Cl=0.4, Cd= | 0.0052596
|  |  |  | @ Cl=0.6, Cd= | 0.0057722
alpha (deg) | Cl | Cd | Cm | Cl/Cd
-20 | -0.947 | 0.15617 | 0.048 | -6.067
-19.5 | -0.933 | 0.13092 | 0.051 | -7.129
-19 | -0.912 | 0.1234 | 0.05 | -7.387
-18.5 | -0.889 | 0.11758 | 0.05 | -7.564
-18 | -0.864 | 0.11436 | 0.048 | -7.551
-17.5 | -0.837 | 0.11275 | 0.046 | -7.425
-17 | -0.812 | 0.11044 | 0.044 | -7.354
-16.5 | -0.783 | 0.11356 | 0.04 | -6.898
-16 | -0.759 | 0.11124 | 0.039 | -6.819
-15.5 | -0.736 | 0.10204 | 0.039 | -7.214
-15 | -0.712 | 0.09759 | 0.037 | -7.294
-14.5 | -0.688 | 0.09875 | 0.036 | -6.967
-14 | -0.665 | 0.09518 | 0.036 | -6.984
-13.5 | -0.641 | 0.08988 | 0.036 | -7.131
-13 | -0.618 | 0.08294 | 0.035 | -7.447
-12.5 | -0.596 | 0.07512 | 0.037 | -7.929
-12 | -0.574 | 0.06848 | 0.038 | -8.379
-11.5 | -0.551 | 0.06295 | 0.038 | -8.76
-11 | -0.543 | 0.04682 | 0.044 | -11.598
-10.5 | -0.59 | 0.01214 | 0.056 | -48.599
-10 | -0.57 | 0.00941 | 0.056 | -60.565
-9.5 | -0.54 | 0.00886 | 0.055 | -60.956
-9 | -0.51 | 0.00837 | 0.054 | -60.993
-8.5 | -0.393 | 0.0609 | 0.025 | -6.461
-8 | -0.368 | 0.05635 | 0.025 | -6.537
-7.5 | -0.449 | 0.04974 | 0.025 | -9.027
-7 | -0.528 | 0.04353 | 0.027 | -12.122
-6.5 | -0.636 | 0.00759 | 0.049 | -83.812
-6 | -0.606 | 0.00679 | 0.048 | -89.238
-5.5 | -0.562 | 0.00653 | 0.047 | -86.126
-5 | -0.509 | 0.00636 | 0.046 | -80.094
-4.5 | -0.452 | 0.00621 | 0.046 | -72.793
-4 | -0.392 | 0.00608 | 0.045 | -64.5
-3.5 | -0.331 | 0.00589 | 0.044 | -56.277
-3 | -0.269 | 0.0058 | 0.043 | -46.39
-2.5 | -0.205 | 0.00572 | 0.042 | -35.935
-2 | -0.141 | 0.00564 | 0.041 | -25.026
-1.5 | -0.076 | 0.00564 | 0.04 | -13.478
-1 | -0.01 | 0.00569 | 0.039 | -1.831
-0.5 | 0.056 | 0.00567 | 0.038 | 9.8
0 | 0.124 | 0.00587 | 0.037 | 21.057
0.5 | 0.191 | 0.00597 | 0.036 | 31.96
1 | 0.258 | 0.00548 | 0.035 | 47.156
1.5 | 0.326 | 0.00555 | 0.034 | 58.633
2 | 0.393 | 0.00524 | 0.034 | 75.05
2.5 | 0.461 | 0.00543 | 0.033 | 84.79
3 | 0.528 | 0.00546 | 0.032 | 96.71
3.5 | 0.595 | 0.00577 | 0.031 | 103.219
4 | 0.662 | 0.0058 | 0.03 | 114.087
4.5 | 0.729 | 0.00576 | 0.029 | 126.622
5 | 0.795 | 0.00609 | 0.029 | 130.628
5.5 | 0.861 | 0.00658 | 0.028 | 130.923
6 | 0.926 | 0.00603 | 0.027 | 153.532
6.5 | 0.991 | 0.00633 | 0.026 | 156.475
7 | 1.053 | 0.00663 | 0.026 | 158.897
7.5 | 1.113 | 0.00819 | 0.025 | 135.971
8 | 1.171 | 0.00919 | 0.024 | 127.433
8.5 | 1.162 | 0.01445 | 0.022 | 80.439
9 | 1.187 | 0.01883 | 0.021 | 63.047
9.5 | 1.154 | 0.03919 | 0.018 | 29.462
10 | 1.181 | 0.04455 | 0.017 | 26.497
10.5 | 1.195 | 0.05354 | 0.016 | 22.319
11 | 1.193 | 0.0579 | 0.015 | 20.599
11.5 | 1.151 | 0.06734 | 0.015 | 17.092
12 | 0.976 | 0.07747 | 0.014 | 12.598
12.5 | 0.791 | 0.0913 | 0.013 | 8.66
13 | 0.812 | 0.11922 | 0.012 | 6.808
13.5 | 0.847 | 0.1078 | 0.012 | 7.855
14 | 0.874 | 0.12255 | 0.011 | 7.131
14.5 | 0.901 | 0.15661 | 0.011 | 5.75
15 | 0.932 | 0.16882 | 0.01 | 5.522
15.5 | 0.963 | 0.18771 | 0.01 | 5.13
16 | 0.994 | 0.19338 | 0.01 | 5.139
16.5 | 1.024 | 0.19677 | 0.01 | 5.206
17 | 1.055 | 0.20011 | 0.009 | 5.273
17.5 | 1.086 | 0.2078 | 0.009 | 5.227
18 | 1.117 | 0.20327 | 0.009 | 5.495
18.5 | 1.148 | 0.23871 | 0.008 | 4.808
19 | 1.181 | 0.21936 | 0.008 | 5.384
19.5 | 1.213 | 0.22199 | 0.008 | 5.465
20 | 1.245 | 0.22757 | 0.008 | 5.472

## 136. Re 16M Mach 0.50 (2)
BIGFOIL.COM POLAR EXPORT
marske5
MARSKE MONARCH (NACA 43012A) |  |  |  | Cl Max: | 1.9591 | at alpha= | 13 | deg
XFOIL ncrit=9 |  |  |  | L/D Max: | 180.117 | at alpha= | 8.5 | deg
Re: | 16000000 |  |  | Cd Min: | 0.02791 | at alpha= | 14 | deg
Mach: | 0.5 |  |  | Cl=0 at alpha= | -99 | deg
|  |  |  | @ Cl=0.1, Cd= | 0.00654
|  |  |  | @ Cl=0.4, Cd= | 0.004952
|  |  |  | @ Cl=0.6, Cd= | 0.005026
alpha (deg) | Cl | Cd | Cm | Cl/Cd
0 | 0.1014 | 0.00654 | 0.0427 | 15.5046
0.5 | 0.1682 | 0.00652 | 0.0439 | 25.7975
1 | 0.2349 | 0.00651 | 0.0452 | 36.0829
2 | 0.3553 | 0.00603 | 0.0502 | 58.9221
2.5 | 0.3902 | 0.00498 | 0.0574 | 78.3534
3 | 0.4497 | 0.00481 | 0.0604 | 93.4927
3.5 | 0.5183 | 0.00489 | 0.0616 | 105.9918
4 | 0.5879 | 0.005 | 0.0628 | 117.58
4.5 | 0.6577 | 0.00515 | 0.0641 | 127.7087
5 | 0.7279 | 0.00533 | 0.0655 | 136.5666
5.5 | 0.7979 | 0.00552 | 0.0672 | 144.5471
6 | 0.8692 | 0.0057 | 0.0689 | 152.4912
6.5 | 0.9404 | 0.00585 | 0.0709 | 160.7521
7 | 1.0133 | 0.00604 | 0.0729 | 167.7649
7.5 | 1.0851 | 0.00624 | 0.0755 | 173.8942
8 | 1.1564 | 0.00656 | 0.0783 | 176.2805
8.5 | 1.2284 | 0.00682 | 0.0815 | 180.1173
9 | 1.2926 | 0.00738 | 0.086 | 175.1491
9.5 | 1.3537 | 0.008 | 0.0912 | 169.2125
10 | 1.4195 | 0.00846 | 0.0963 | 167.7896
10.5 | 1.4967 | 0.00896 | 0.0999 | 167.0424
11 | 1.6004 | 0.00967 | 0.0997 | 165.5016
11.5 | 1.7014 | 0.01046 | 0.1006 | 162.6577
12 | 1.8025 | 0.01123 | 0.1025 | 160.5076
12.5 | 1.894 | 0.01207 | 0.1064 | 156.918
13 | 1.9591 | 0.01322 | 0.1134 | 148.1921
13.5 | 1.9308 | 0.01974 | 0.116 | 97.8116
14 | 1.8938 | 0.02791 | 0.1135 | 67.8538

## 137. Re 18M Mach 0.00 (1)
BIGFOIL.COM POLAR EXPORT
marske5
MARSKE MONARCH (NACA 43012A) |  |  |  | Cl Max: | 1.687 | at alpha= | 18.5 | deg
JavaFoil+Calcfoil stall+Eppler ext transition |  |  |  | L/D Max: | 174.386 | at alpha= | 7 | deg
Re: | 18000000 |  |  | Cd Min: | 0.00486 | at alpha= | 2.5 | deg
Mach: | 0 |  |  | Cl=0 at alpha= | -0.92105 | deg
|  |  |  | @ Cl=0.1, Cd= | 0.0054781
|  |  |  | @ Cl=0.4, Cd= | 0.0048664
|  |  |  | @ Cl=0.6, Cd= | 0.0052676
alpha (deg) | Cl | Cd | Cm | Cl/Cd
-17 | -0.738 | 0.11528 | 0.034 | -6.404
-16.5 | -0.751 | 0.10958 | 0.034 | -6.854
-16 | -0.762 | 0.10416 | 0.033 | -7.316
-15.5 | -0.773 | 0.09815 | 0.034 | -7.878
-15 | -0.78 | 0.0941 | 0.033 | -8.289
-14.5 | -0.787 | 0.08743 | 0.033 | -9.002
-14 | -0.792 | 0.08216 | 0.034 | -9.636
-13.5 | -0.794 | 0.0769 | 0.034 | -10.323
-13 | -0.795 | 0.07006 | 0.035 | -11.353
-12.5 | -0.827 | 0.04552 | 0.042 | -18.164
-12 | -0.927 | 0.01067 | 0.052 | -86.868
-11.5 | -0.919 | 0.00958 | 0.051 | -95.95
-11 | -0.906 | 0.00875 | 0.051 | -103.499
-10.5 | -0.885 | 0.00839 | 0.05 | -105.549
-10 | -0.862 | 0.00783 | 0.049 | -109.99
-9.5 | -0.834 | 0.00755 | 0.048 | -110.45
-9 | -0.803 | 0.00743 | 0.047 | -107.951
-8.5 | -0.768 | 0.00703 | 0.046 | -109.16
-8 | -0.73 | 0.00679 | 0.045 | -107.463
-7.5 | -0.689 | 0.00653 | 0.045 | -105.658
-7 | -0.646 | 0.00627 | 0.044 | -103.087
-6.5 | -0.601 | 0.00609 | 0.043 | -98.672
-6 | -0.553 | 0.00599 | 0.042 | -92.282
-5.5 | -0.503 | 0.00589 | 0.041 | -85.369
-5 | -0.451 | 0.0058 | 0.04 | -77.767
-4.5 | -0.398 | 0.0057 | 0.039 | -69.852
-4 | -0.344 | 0.00562 | 0.039 | -61.263
-3.5 | -0.29 | 0.00546 | 0.038 | -53.108
-3 | -0.235 | 0.00548 | 0.037 | -42.809
-2.5 | -0.179 | 0.00542 | 0.036 | -33.013
-2 | -0.123 | 0.00534 | 0.035 | -22.981
-1.5 | -0.066 | 0.00538 | 0.035 | -12.28
-1 | -0.009 | 0.00535 | 0.034 | -1.692
-0.5 | 0.048 | 0.00539 | 0.033 | 8.95
0 | 0.107 | 0.00549 | 0.032 | 19.526
0.5 | 0.166 | 0.00559 | 0.031 | 29.641
1 | 0.224 | 0.00509 | 0.031 | 44.047
1.5 | 0.283 | 0.0051 | 0.03 | 55.432
2 | 0.342 | 0.00524 | 0.029 | 65.169
2.5 | 0.401 | 0.00486 | 0.028 | 82.408
3 | 0.46 | 0.00501 | 0.028 | 91.719
3.5 | 0.519 | 0.00515 | 0.027 | 100.676
4 | 0.578 | 0.00529 | 0.026 | 109.193
4.5 | 0.637 | 0.00523 | 0.026 | 121.774
5 | 0.696 | 0.00543 | 0.025 | 128.171
5.5 | 0.755 | 0.00528 | 0.024 | 143.064
6 | 0.815 | 0.00496 | 0.024 | 164.088
6.5 | 0.874 | 0.00512 | 0.023 | 170.656
7 | 0.932 | 0.00534 | 0.022 | 174.386
7.5 | 0.99 | 0.00572 | 0.022 | 172.948
8 | 1.048 | 0.00643 | 0.021 | 163.094
8.5 | 1.105 | 0.00678 | 0.02 | 162.975
9 | 1.162 | 0.00711 | 0.02 | 163.542
9.5 | 1.219 | 0.00738 | 0.019 | 165.116
10 | 1.275 | 0.0102 | 0.019 | 124.947
10.5 | 1.33 | 0.01097 | 0.018 | 121.235
11 | 1.383 | 0.01161 | 0.017 | 119.051
11.5 | 1.383 | 0.01425 | 0.016 | 97.102
12 | 1.398 | 0.01847 | 0.015 | 75.683
12.5 | 1.432 | 0.02107 | 0.015 | 67.953
13 | 1.471 | 0.02258 | 0.014 | 65.127
13.5 | 1.502 | 0.02548 | 0.014 | 58.94
14 | 1.528 | 0.02946 | 0.013 | 51.859
14.5 | 1.557 | 0.03241 | 0.012 | 48.034
15 | 1.581 | 0.03644 | 0.012 | 43.373
15.5 | 1.603 | 0.04078 | 0.011 | 39.305
16 | 1.622 | 0.0461 | 0.011 | 35.187
16.5 | 1.64 | 0.05111 | 0.01 | 32.095
17 | 1.657 | 0.05626 | 0.01 | 29.452
17.5 | 1.666 | 0.06445 | 0.01 | 25.842
18 | 1.68 | 0.06983 | 0.009 | 24.063
18.5 | 1.687 | 0.07278 | 0.009 | 23.178
19 | 1.676 | 0.07848 | 0.009 | 21.353
19.5 | 1.645 | 0.09421 | 0.008 | 17.463
20 | 1.624 | 0.10307 | 0.008 | 15.76

## 138. Re 18M Mach 0.00 (2)
BIGFOIL.COM POLAR EXPORT
marske5
MARSKE MONARCH (NACA 43012A) |  |  |  | Cl Max: | 1.8151 | at alpha= | 18 | deg
XFOIL ncrit=9 |  |  |  | L/D Max: | 185.668 | at alpha= | 10 | deg
Re: | 18000000 |  |  | Cd Min: | 0.0519 | at alpha= | 20 | deg
Mach: | 0 |  |  | Cl=0 at alpha= | -0.61586 | deg
|  |  |  | @ Cl=0.1, Cd= | 0.00621
|  |  |  | @ Cl=0.4, Cd= | 0.0044707
|  |  |  | @ Cl=0.6, Cd= | 0.0047327
alpha (deg) | Cl | Cd | Cm | Cl/Cd
-12.5 | -1.2503 | 0.00999 | 0.0041 | -125.1552
-12 | -1.2032 | 0.00966 | 0.0064 | -124.5549
-11.5 | -1.1545 | 0.00933 | 0.0086 | -123.7406
-11 | -1.1047 | 0.00902 | 0.0105 | -122.4723
-10.5 | -1.0549 | 0.00873 | 0.0124 | -120.8362
-10 | -1.005 | 0.00845 | 0.0144 | -118.9349
-9.5 | -0.9562 | 0.00827 | 0.0165 | -115.6227
-9 | -0.9069 | 0.00807 | 0.0185 | -112.3792
-8.5 | -0.8567 | 0.00797 | 0.0204 | -107.4906
-8 | -0.8055 | 0.00783 | 0.022 | -102.8736
-7.5 | -0.7531 | 0.0077 | 0.0235 | -97.8052
-7 | -0.7003 | 0.0075 | 0.0249 | -93.3733
-6.5 | -0.6471 | 0.0073 | 0.0262 | -88.6438
-6 | -0.5932 | 0.00715 | 0.0274 | -82.965
-5.5 | -0.5391 | 0.00701 | 0.0285 | -76.9044
-5 | -0.485 | 0.00685 | 0.0296 | -70.8029
-4.5 | -0.4304 | 0.00676 | 0.0306 | -63.6686
-4 | -0.3754 | 0.00664 | 0.0315 | -56.5361
-3.5 | -0.3206 | 0.00655 | 0.0324 | -48.9466
-3 | -0.2651 | 0.00647 | 0.0332 | -40.9737
-2.5 | -0.2099 | 0.00642 | 0.034 | -32.6947
-2 | -0.1544 | 0.00635 | 0.0347 | -24.315
-1.5 | -0.0987 | 0.00632 | 0.0354 | -15.6171
-1 | -0.0431 | 0.00628 | 0.0361 | -6.8631
-0.5 | 0.013 | 0.00624 | 0.0366 | 2.0833
0 | 0.0691 | 0.00621 | 0.0372 | 11.1272
0.5 | 0.1248 | 0.00621 | 0.0377 | 20.0966
1 | 0.1806 | 0.00619 | 0.0383 | 29.1761
1.5 | 0.2351 | 0.00608 | 0.039 | 38.6678
2.5 | 0.3263 | 0.00497 | 0.0439 | 65.6539
3 | 0.3676 | 0.00443 | 0.0473 | 82.9797
3.5 | 0.4233 | 0.0045 | 0.0477 | 94.0667
4 | 0.4792 | 0.00456 | 0.048 | 105.0877
4.5 | 0.5358 | 0.00463 | 0.0482 | 115.7235
5 | 0.5928 | 0.00472 | 0.0482 | 125.5932
5.5 | 0.6496 | 0.00482 | 0.0483 | 134.7718
6 | 0.7053 | 0.00493 | 0.0485 | 143.0629
6.5 | 0.7605 | 0.00507 | 0.0488 | 150
7 | 0.8159 | 0.00521 | 0.0489 | 156.6027
7.5 | 0.8708 | 0.0053 | 0.0492 | 164.3019
8 | 0.926 | 0.00541 | 0.0494 | 171.1645
8.5 | 0.9809 | 0.00553 | 0.0495 | 177.3779
9 | 1.0338 | 0.00576 | 0.05 | 179.4792
9.5 | 1.0875 | 0.00595 | 0.0503 | 182.7731
10 | 1.14 | 0.00614 | 0.0508 | 185.6678
10.5 | 1.1887 | 0.00656 | 0.0519 | 181.2043
11 | 1.2368 | 0.00699 | 0.053 | 176.9385
11.5 | 1.2853 | 0.00742 | 0.0539 | 173.221
12 | 1.3405 | 0.00777 | 0.0534 | 172.5225
12.5 | 1.4037 | 0.00831 | 0.0509 | 168.917
13 | 1.4675 | 0.00877 | 0.0483 | 167.3318
13.5 | 1.5166 | 0.01041 | 0.0476 | 145.6868
14 | 1.5578 | 0.01135 | 0.0492 | 137.2511
14.5 | 1.6082 | 0.01222 | 0.0487 | 131.6039
15 | 1.6584 | 0.01305 | 0.0482 | 127.0805
15.5 | 1.7032 | 0.01425 | 0.0481 | 119.5228
16 | 1.7464 | 0.01548 | 0.0482 | 112.8165
16.5 | 1.7837 | 0.0167 | 0.0492 | 106.8084
17 | 1.7924 | 0.01784 | 0.0553 | 100.4709
17.5 | 1.8028 | 0.01959 | 0.0592 | 92.0265
18 | 1.8151 | 0.02187 | 0.0612 | 82.995
18.5 | 1.8125 | 0.02616 | 0.0614 | 69.2852
19 | 1.8116 | 0.03102 | 0.0601 | 58.401
19.5 | 1.7933 | 0.03814 | 0.0575 | 47.0189
20 | 1.7281 | 0.0519 | 0.0511 | 33.2967

## 139. Re 18M Mach 0.10 (1)
BIGFOIL.COM POLAR EXPORT
marske5
MARSKE MONARCH (NACA 43012A) |  |  |  | Cl Max: | 1.669 | at alpha= | 18.5 | deg
JavaFoil+Calcfoil stall+Eppler ext transition |  |  |  | L/D Max: | 174.208 | at alpha= | 7 | deg
Re: | 18000000 |  |  | Cd Min: | 0.0049 | at alpha= | 2.5 | deg
Mach: | 0.1 |  |  | Cl=0 at alpha= | -0.92105 | deg
|  |  |  | @ Cl=0.1, Cd= | 0.0055267
|  |  |  | @ Cl=0.4, Cd= | 0.0049135
|  |  |  | @ Cl=0.6, Cd= | 0.0052836
alpha (deg) | Cl | Cd | Cm | Cl/Cd
-16.5 | -0.719 | 0.11104 | 0.034 | -6.471
-16 | -0.733 | 0.1057 | 0.033 | -6.932
-15.5 | -0.746 | 0.09995 | 0.033 | -7.462
-15 | -0.756 | 0.09565 | 0.032 | -7.902
-14.5 | -0.765 | 0.09059 | 0.032 | -8.44
-14 | -0.775 | 0.08237 | 0.034 | -9.404
-13.5 | -0.777 | 0.07851 | 0.033 | -9.9
-13 | -0.782 | 0.07126 | 0.035 | -10.979
-12.5 | -0.789 | 0.06174 | 0.037 | -12.774
-12 | -0.785 | 0.05707 | 0.037 | -13.759
-11.5 | -0.908 | 0.01026 | 0.051 | -88.469
-11 | -0.9 | 0.00892 | 0.051 | -100.915
-10.5 | -0.882 | 0.00856 | 0.05 | -102.96
-10 | -0.86 | 0.00791 | 0.049 | -108.661
-9.5 | -0.833 | 0.00763 | 0.048 | -109.254
-9 | -0.803 | 0.00748 | 0.047 | -107.297
-8.5 | -0.769 | 0.00703 | 0.047 | -109.372
-8 | -0.732 | 0.0068 | 0.046 | -107.66
-7.5 | -0.691 | 0.00652 | 0.045 | -106.052
-7 | -0.648 | 0.00637 | 0.044 | -101.798
-6.5 | -0.603 | 0.00615 | 0.043 | -97.972
-6 | -0.555 | 0.00601 | 0.042 | -92.37
-5.5 | -0.505 | 0.00586 | 0.041 | -86.265
-5 | -0.453 | 0.00577 | 0.041 | -78.569
-4.5 | -0.4 | 0.00567 | 0.04 | -70.598
-4 | -0.346 | 0.00559 | 0.039 | -61.913
-3.5 | -0.291 | 0.00551 | 0.038 | -52.8
-3 | -0.236 | 0.00545 | 0.037 | -43.275
-2.5 | -0.18 | 0.00538 | 0.036 | -33.382
-2 | -0.123 | 0.00531 | 0.036 | -23.223
-1.5 | -0.066 | 0.00535 | 0.035 | -12.421
-1 | -0.009 | 0.0054 | 0.034 | -1.684
-0.5 | 0.048 | 0.00544 | 0.033 | 8.909
0 | 0.108 | 0.00554 | 0.032 | 19.435
0.5 | 0.166 | 0.00556 | 0.032 | 29.93
1 | 0.225 | 0.00507 | 0.031 | 44.418
1.5 | 0.284 | 0.00515 | 0.03 | 55.212
2 | 0.343 | 0.00517 | 0.029 | 66.444
2.5 | 0.403 | 0.0049 | 0.029 | 82.213
3 | 0.462 | 0.00494 | 0.028 | 93.482
3.5 | 0.521 | 0.00521 | 0.027 | 100.07
4 | 0.581 | 0.00529 | 0.026 | 109.815
4.5 | 0.64 | 0.00527 | 0.026 | 121.388
5 | 0.7 | 0.00544 | 0.025 | 128.555
5.5 | 0.759 | 0.0053 | 0.024 | 143.245
6 | 0.818 | 0.00497 | 0.024 | 164.766
6.5 | 0.878 | 0.00514 | 0.023 | 170.62
7 | 0.936 | 0.00537 | 0.022 | 174.208
7.5 | 0.995 | 0.00583 | 0.022 | 170.686
8 | 1.053 | 0.00648 | 0.021 | 162.397
8.5 | 1.11 | 0.00681 | 0.02 | 163.117
9 | 1.167 | 0.00719 | 0.02 | 162.235
9.5 | 1.224 | 0.00747 | 0.019 | 163.758
10 | 1.28 | 0.01037 | 0.019 | 123.474
10.5 | 1.335 | 0.01114 | 0.018 | 119.906
11 | 1.388 | 0.01181 | 0.018 | 117.531
11.5 | 1.375 | 0.0156 | 0.016 | 88.12
12 | 1.396 | 0.01951 | 0.015 | 71.572
12.5 | 1.432 | 0.02189 | 0.015 | 65.415
13 | 1.47 | 0.02353 | 0.014 | 62.476
13.5 | 1.5 | 0.02662 | 0.014 | 56.366
14 | 1.524 | 0.03105 | 0.013 | 49.068
14.5 | 1.552 | 0.03417 | 0.012 | 45.406
15 | 1.574 | 0.03839 | 0.012 | 41.009
15.5 | 1.595 | 0.04301 | 0.011 | 37.091
16 | 1.613 | 0.0485 | 0.011 | 33.258
16.5 | 1.63 | 0.05377 | 0.01 | 30.305
17 | 1.645 | 0.0592 | 0.01 | 27.784
17.5 | 1.652 | 0.06735 | 0.009 | 24.533
18 | 1.665 | 0.07297 | 0.009 | 22.815
18.5 | 1.669 | 0.07604 | 0.009 | 21.942
19 | 1.652 | 0.08314 | 0.008 | 19.865
19.5 | 1.62 | 0.09778 | 0.008 | 16.569
20 | 1.597 | 0.1068 | 0.008 | 14.954

## 140. Re 18M Mach 0.10 (2)
BIGFOIL.COM POLAR EXPORT
marske5
MARSKE MONARCH (NACA 43012A) |  |  |  | Cl Max: | 1.8097 | at alpha= | 18 | deg
XFOIL ncrit=9 |  |  |  | L/D Max: | 184.928 | at alpha= | 10 | deg
Re: | 18000000 |  |  | Cd Min: | 0.04729 | at alpha= | 19.5 | deg
Mach: | 0.1 |  |  | Cl=0 at alpha= | -0.61989 | deg
|  |  |  | @ Cl=0.1, Cd= | 0.00622
|  |  |  | @ Cl=0.4, Cd= | 0.0044773
|  |  |  | @ Cl=0.6, Cd= | 0.0047358
alpha (deg) | Cl | Cd | Cm | Cl/Cd
-12.5 | -1.2595 | 0.01023 | 0.0018 | -123.1183
-12 | -1.2124 | 0.00981 | 0.0045 | -123.5882
-11.5 | -1.1632 | 0.00946 | 0.0068 | -122.9598
-11 | -1.113 | 0.00913 | 0.009 | -121.9058
-10.5 | -1.0626 | 0.00882 | 0.0111 | -120.4762
-10 | -1.0119 | 0.00857 | 0.0131 | -118.0747
-9.5 | -0.9625 | 0.00837 | 0.0154 | -114.994
-9 | -0.9127 | 0.00816 | 0.0176 | -111.8505
-8.5 | -0.8622 | 0.00804 | 0.0196 | -107.2388
-8 | -0.8108 | 0.00787 | 0.0214 | -103.0241
-7.5 | -0.7579 | 0.00773 | 0.023 | -98.0466
-7 | -0.7045 | 0.00755 | 0.0244 | -93.3113
-6.5 | -0.6509 | 0.00734 | 0.0258 | -88.6785
-6 | -0.5967 | 0.00717 | 0.0271 | -83.2218
-5.5 | -0.5421 | 0.00703 | 0.0282 | -77.1124
-5 | -0.4876 | 0.00687 | 0.0294 | -70.9753
-4.5 | -0.4326 | 0.00677 | 0.0305 | -63.8996
-4 | -0.3772 | 0.00666 | 0.0314 | -56.6366
-3.5 | -0.3221 | 0.00656 | 0.0324 | -49.1006
-3 | -0.2663 | 0.00648 | 0.0332 | -41.0957
-2.5 | -0.2107 | 0.00643 | 0.034 | -32.7683
-2 | -0.1548 | 0.00636 | 0.0348 | -24.3396
-1.5 | -0.0988 | 0.00633 | 0.0355 | -15.6082
-1 | -0.0428 | 0.00629 | 0.0362 | -6.8045
-0.5 | 0.0135 | 0.00624 | 0.0368 | 2.1635
0 | 0.07 | 0.00622 | 0.0373 | 11.254
0.5 | 0.126 | 0.00622 | 0.0379 | 20.2572
1 | 0.1821 | 0.0062 | 0.0385 | 29.371
1.5 | 0.2371 | 0.00609 | 0.0393 | 38.9327
2.5 | 0.3285 | 0.00497 | 0.0443 | 66.0966
3 | 0.3701 | 0.00444 | 0.0477 | 83.3559
3.5 | 0.4262 | 0.00451 | 0.0481 | 94.5011
4 | 0.4826 | 0.00457 | 0.0485 | 105.6018
4.5 | 0.5396 | 0.00464 | 0.0486 | 116.2931
5 | 0.597 | 0.00473 | 0.0487 | 126.2156
5.5 | 0.6542 | 0.00484 | 0.0488 | 135.1653
6 | 0.7103 | 0.00495 | 0.049 | 143.4949
6.5 | 0.7659 | 0.0051 | 0.0493 | 150.1765
7 | 0.8218 | 0.00523 | 0.0496 | 157.1319
7.5 | 0.8772 | 0.00532 | 0.0499 | 164.8872
8 | 0.933 | 0.00543 | 0.0501 | 171.8232
8.5 | 0.9884 | 0.00556 | 0.0503 | 177.7698
9 | 1.0416 | 0.0058 | 0.0509 | 179.5862
9.5 | 1.096 | 0.00598 | 0.0512 | 183.2776
10 | 1.1484 | 0.00621 | 0.0519 | 184.9275
10.5 | 1.1969 | 0.00667 | 0.0532 | 179.4453
11 | 1.2462 | 0.00706 | 0.0543 | 176.5156
11.5 | 1.2957 | 0.0075 | 0.0553 | 172.76
12 | 1.3523 | 0.00785 | 0.0547 | 172.2675
12.5 | 1.417 | 0.0084 | 0.0521 | 168.6905
13 | 1.4814 | 0.00888 | 0.0496 | 166.8243
13.5 | 1.5291 | 0.01069 | 0.0493 | 143.0402
14 | 1.5712 | 0.01159 | 0.051 | 135.5651
14.5 | 1.6221 | 0.0125 | 0.0506 | 129.768
15 | 1.6723 | 0.01341 | 0.0503 | 124.7054
15.5 | 1.7159 | 0.01475 | 0.0505 | 116.3322
16 | 1.7593 | 0.016 | 0.0508 | 109.9562
16.5 | 1.7843 | 0.01725 | 0.0541 | 103.4377
17 | 1.7915 | 0.01872 | 0.0597 | 95.6998
17.5 | 1.8016 | 0.02088 | 0.0628 | 86.2835
18 | 1.8097 | 0.02399 | 0.0637 | 75.4356
18.5 | 1.8016 | 0.02939 | 0.0627 | 61.2998
19 | 1.7887 | 0.03586 | 0.0605 | 49.8801
19.5 | 1.7397 | 0.04729 | 0.0553 | 36.7879

## 141. Re 18M Mach 0.25 (1)
BIGFOIL.COM POLAR EXPORT
marske5
MARSKE MONARCH (NACA 43012A) |  |  |  | Cl Max: | 1.552 | at alpha= | 17 | deg
JavaFoil+Calcfoil stall+Eppler ext transition |  |  |  | L/D Max: | 173.1 | at alpha= | 7 | deg
Re: | 18000000 |  |  | Cd Min: | 0.00494 | at alpha= | 2.5 | deg
Mach: | 0.25 |  |  | Cl=0 at alpha= | -0.92373 | deg
|  |  |  | @ Cl=0.1, Cd= | 0.0055302
|  |  |  | @ Cl=0.4, Cd= | 0.0050318
|  |  |  | @ Cl=0.6, Cd= | 0.0052979
alpha (deg) | Cl | Cd | Cm | Cl/Cd
-15 | -0.55 | 0.10495 | 0.029 | -5.237
-14.5 | -0.586 | 0.09806 | 0.03 | -5.973
-14 | -0.618 | 0.09222 | 0.03 | -6.699
-13.5 | -0.646 | 0.08595 | 0.03 | -7.511
-13 | -0.668 | 0.08061 | 0.03 | -8.291
-12.5 | -0.686 | 0.07535 | 0.03 | -9.107
-12 | -0.699 | 0.0706 | 0.03 | -9.901
-11.5 | -0.709 | 0.06479 | 0.032 | -10.941
-11 | -0.71 | 0.0607 | 0.032 | -11.705
-10.5 | -0.709 | 0.0558 | 0.032 | -12.707
-10 | -0.828 | 0.01004 | 0.05 | -82.452
-9.5 | -0.822 | 0.00793 | 0.05 | -103.674
-9 | -0.799 | 0.00785 | 0.049 | -101.808
-8.5 | -0.771 | 0.00745 | 0.048 | -103.549
-8 | -0.738 | 0.00708 | 0.047 | -104.26
-7.5 | -0.701 | 0.00681 | 0.046 | -102.887
-7 | -0.659 | 0.00652 | 0.045 | -101.139
-6.5 | -0.615 | 0.00622 | 0.044 | -98.876
-6 | -0.567 | 0.00611 | 0.043 | -92.897
-5.5 | -0.517 | 0.00589 | 0.042 | -87.757
-5 | -0.464 | 0.00579 | 0.042 | -80.195
-4.5 | -0.41 | 0.00568 | 0.041 | -72.143
-4 | -0.355 | 0.0056 | 0.04 | -63.389
-3.5 | -0.299 | 0.00552 | 0.039 | -54.14
-3 | -0.242 | 0.00544 | 0.038 | -44.444
-2.5 | -0.185 | 0.00538 | 0.037 | -34.33
-2 | -0.127 | 0.00535 | 0.037 | -23.65
-1.5 | -0.068 | 0.00543 | 0.036 | -12.563
-1 | -0.009 | 0.00539 | 0.035 | -1.733
-0.5 | 0.05 | 0.00544 | 0.034 | 9.155
0 | 0.111 | 0.00555 | 0.033 | 19.95
0.5 | 0.171 | 0.00571 | 0.032 | 29.927
1 | 0.231 | 0.00517 | 0.032 | 44.802
1.5 | 0.292 | 0.00517 | 0.031 | 56.497
2 | 0.353 | 0.00534 | 0.03 | 66.055
2.5 | 0.414 | 0.00494 | 0.029 | 83.747
3 | 0.474 | 0.00517 | 0.029 | 91.775
3.5 | 0.535 | 0.00533 | 0.028 | 100.435
4 | 0.596 | 0.00529 | 0.027 | 112.636
4.5 | 0.657 | 0.00541 | 0.026 | 121.399
5 | 0.718 | 0.00555 | 0.026 | 129.398
5.5 | 0.779 | 0.00543 | 0.025 | 143.386
6 | 0.839 | 0.00513 | 0.024 | 163.765
6.5 | 0.9 | 0.00536 | 0.024 | 168.038
7 | 0.96 | 0.00554 | 0.023 | 173.1
7.5 | 1.019 | 0.00603 | 0.022 | 168.873
8 | 1.078 | 0.00674 | 0.022 | 159.891
8.5 | 1.136 | 0.00721 | 0.021 | 157.666
9 | 1.194 | 0.00755 | 0.02 | 158.043
9.5 | 1.251 | 0.00797 | 0.02 | 156.829
10 | 1.277 | 0.01229 | 0.019 | 103.883
10.5 | 1.293 | 0.01601 | 0.018 | 80.761
11 | 1.328 | 0.0185 | 0.017 | 71.747
11.5 | 1.36 | 0.02167 | 0.016 | 62.782
12 | 1.393 | 0.02463 | 0.015 | 56.531
12.5 | 1.427 | 0.02693 | 0.015 | 53
13 | 1.452 | 0.03106 | 0.014 | 46.747
13.5 | 1.474 | 0.03557 | 0.013 | 41.446
14 | 1.493 | 0.04057 | 0.013 | 36.794
14.5 | 1.506 | 0.04718 | 0.012 | 31.927
15 | 1.524 | 0.05164 | 0.012 | 29.506
15.5 | 1.536 | 0.0574 | 0.011 | 26.761
16 | 1.545 | 0.06314 | 0.011 | 24.471
16.5 | 1.55 | 0.07008 | 0.01 | 22.114
17 | 1.552 | 0.07675 | 0.01 | 20.225
17.5 | 1.552 | 0.08372 | 0.009 | 18.535
18 | 1.547 | 0.09171 | 0.009 | 16.874
18.5 | 1.525 | 0.09762 | 0.009 | 15.62
19 | 1.477 | 0.10852 | 0.008 | 13.612
19.5 | 1.425 | 0.11842 | 0.008 | 12.034
20 | 1.364 | 0.13132 | 0.008 | 10.389

## 142. Re 18M Mach 0.25 (2)
BIGFOIL.COM POLAR EXPORT
marske5
MARSKE MONARCH (NACA 43012A) |  |  |  | Cl Max: | 1.7755 | at alpha= | 16 | deg
XFOIL ncrit=9 |  |  |  | L/D Max: | 184.766 | at alpha= | 9.5 | deg
Re: | 18000000 |  |  | Cd Min: | 0.20352 | at alpha= | -20 | deg
Mach: | 0.25 |  |  | Cl=0 at alpha= | -0.64458 | deg
|  |  |  | @ Cl=0.1, Cd= | 0.0062557
|  |  |  | @ Cl=0.4, Cd= | 0.004519
|  |  |  | @ Cl=0.6, Cd= | 0.0047659
alpha (deg) | Cl | Cd | Cm | Cl/Cd
-20 | -0.8496 | 0.20352 | 0.0574 | -4.1745
-19.5 | -1.4114 | 0.086 | -0.0354 | -16.4116
-19 | -1.4924 | 0.06337 | -0.0547 | -23.5506
-18.5 | -1.5386 | 0.05054 | -0.0629 | -30.4432
-18 | -1.5805 | 0.04129 | -0.0645 | -38.278
-17.5 | -1.6202 | 0.03402 | -0.0615 | -47.6249
-17 | -1.6436 | 0.02885 | -0.0553 | -56.9705
-16.5 | -1.6581 | 0.02467 | -0.0474 | -67.2112
-16 | -1.6555 | 0.02159 | -0.0391 | -76.679
-15.5 | -1.6375 | 0.01944 | -0.0312 | -84.2335
-15 | -1.6132 | 0.01773 | -0.0233 | -90.987
-14.5 | -1.5772 | 0.01615 | -0.0169 | -97.6594
-14 | -1.5335 | 0.01489 | -0.0115 | -102.9886
-12.5 | -1.31 | 0.0119 | -0.0127 | -110.084
-12 | -1.2618 | 0.01113 | -0.0083 | -113.3693
-11.5 | -1.2105 | 0.01055 | -0.0044 | -114.7393
-11 | -1.1587 | 0.00996 | -0.0008 | -116.3353
-10.5 | -1.1055 | 0.0095 | 0.0025 | -116.3684
-10 | -1.0523 | 0.00909 | 0.0057 | -115.7646
-9.5 | -0.9997 | 0.00884 | 0.0089 | -113.0882
-9 | -0.9465 | 0.00863 | 0.0118 | -109.6756
-8.5 | -0.8932 | 0.00847 | 0.0146 | -105.4545
-8 | -0.8394 | 0.0082 | 0.0173 | -102.3659
-7.5 | -0.7845 | 0.00795 | 0.0196 | -98.6792
-7 | -0.7283 | 0.00774 | 0.0216 | -94.0956
-6.5 | -0.6717 | 0.00754 | 0.0234 | -89.0849
-6 | -0.6156 | 0.0073 | 0.0252 | -84.3288
-5.5 | -0.5589 | 0.00714 | 0.0268 | -78.2773
-5 | -0.5018 | 0.00698 | 0.0283 | -71.8911
-4.5 | -0.445 | 0.00684 | 0.0298 | -65.0585
-4 | -0.3875 | 0.00672 | 0.031 | -57.6637
-3.5 | -0.3302 | 0.00662 | 0.0322 | -49.8792
-3 | -0.2726 | 0.00653 | 0.0333 | -41.7458
-2.5 | -0.2149 | 0.00647 | 0.0343 | -33.2148
-2 | -0.1572 | 0.00639 | 0.0353 | -24.6009
-1.5 | -0.0994 | 0.00636 | 0.0362 | -15.6289
-1 | -0.0413 | 0.00631 | 0.0369 | -6.5452
-0.5 | 0.0168 | 0.00627 | 0.0377 | 2.6794
0 | 0.0749 | 0.00626 | 0.0384 | 11.9649
0.5 | 0.1329 | 0.00625 | 0.0391 | 21.264
1 | 0.1912 | 0.00623 | 0.0397 | 30.6902
1.5 | 0.2481 | 0.00612 | 0.0406 | 40.5392
2 | 0.2999 | 0.00575 | 0.0424 | 52.1565
2.5 | 0.3411 | 0.005 | 0.0462 | 68.22
3 | 0.3842 | 0.0045 | 0.0498 | 85.3778
3.5 | 0.4425 | 0.00457 | 0.0504 | 96.8271
4 | 0.5013 | 0.00462 | 0.0508 | 108.5065
4.5 | 0.5607 | 0.0047 | 0.0511 | 119.2979
5 | 0.6203 | 0.0048 | 0.0514 | 129.2292
5.5 | 0.6798 | 0.00493 | 0.0517 | 137.8905
6 | 0.7379 | 0.00507 | 0.0522 | 145.5424
6.5 | 0.7964 | 0.00522 | 0.0527 | 152.567
7 | 0.8552 | 0.00534 | 0.0532 | 160.1498
7.5 | 0.9135 | 0.00544 | 0.0538 | 167.9228
8 | 0.9723 | 0.00557 | 0.0543 | 174.5601
8.5 | 1.03 | 0.00574 | 0.055 | 179.4425
9 | 1.0862 | 0.00601 | 0.0559 | 180.7321
9.5 | 1.1437 | 0.00619 | 0.0567 | 184.7658
10 | 1.1969 | 0.00656 | 0.0583 | 182.4543
10.5 | 1.2469 | 0.00707 | 0.0603 | 176.3649
11 | 1.3 | 0.00744 | 0.0619 | 174.7312
11.5 | 1.3555 | 0.00791 | 0.0628 | 171.3654
12 | 1.4215 | 0.00831 | 0.0618 | 171.059
12.5 | 1.4926 | 0.00897 | 0.0594 | 166.3991
13 | 1.5608 | 0.00957 | 0.0577 | 163.093
13.5 | 1.5977 | 0.01196 | 0.0601 | 133.587
14 | 1.6471 | 0.01301 | 0.0614 | 126.6026
14.5 | 1.6999 | 0.01415 | 0.0619 | 120.1343
15.5 | 1.7705 | 0.01775 | 0.066 | 99.7465
16 | 1.7755 | 0.0198 | 0.0716 | 89.6717
16.5 | 1.7703 | 0.0237 | 0.074 | 74.6962
17 | 1.7649 | 0.02916 | 0.073 | 60.5247
17.5 | 1.7372 | 0.0375 | 0.0697 | 46.3253
18 | 1.6173 | 0.058 | 0.0586 | 27.8845
18.5 | 1.3478 | 0.09807 | 0.0363 | 13.7432
19 | 1.2775 | 0.11476 | 0.027 | 11.1319
19.5 | 1.2288 | 0.12903 | 0.0189 | 9.5234
20 | 1.1961 | 0.14141 | 0.0116 | 8.4584

## 143. Re 18M Mach 0.50 (1)
BIGFOIL.COM POLAR EXPORT
marske5
MARSKE MONARCH (NACA 43012A) |  |  |  | Cl Max: | 1.244 | at alpha= | 20 | deg
JavaFoil+Calcfoil stall+Eppler ext transition |  |  |  | L/D Max: | 163.164 | at alpha= | 7 | deg
Re: | 18000000 |  |  | Cd Min: | 0.00536 | at alpha= | 2.5 | deg
Mach: | 0.5 |  |  | Cl=0 at alpha= | -0.92424 | deg
|  |  |  | @ Cl=0.1, Cd= | 0.0057088
|  |  |  | @ Cl=0.4, Cd= | 0.0056022
|  |  |  | @ Cl=0.6, Cd= | 0.0056294
alpha (deg) | Cl | Cd | Cm | Cl/Cd
-20 | -0.948 | 0.15303 | 0.048 | -6.196
-19.5 | -0.934 | 0.12846 | 0.051 | -7.275
-19 | -0.913 | 0.12302 | 0.051 | -7.42
-18.5 | -0.891 | 0.11504 | 0.051 | -7.745
-18 | -0.866 | 0.11206 | 0.049 | -7.731
-17.5 | -0.838 | 0.11141 | 0.046 | -7.523
-17 | -0.813 | 0.10823 | 0.045 | -7.512
-16.5 | -0.784 | 0.11252 | 0.041 | -6.966
-16 | -0.759 | 0.11021 | 0.039 | -6.888
-15.5 | -0.737 | 0.10095 | 0.039 | -7.299
-15 | -0.712 | 0.09715 | 0.037 | -7.328
-14.5 | -0.688 | 0.09703 | 0.036 | -7.091
-14 | -0.665 | 0.09443 | 0.036 | -7.039
-13.5 | -0.641 | 0.08951 | 0.036 | -7.161
-13 | -0.618 | 0.08152 | 0.036 | -7.582
-12.5 | -0.596 | 0.07525 | 0.037 | -7.918
-12 | -0.575 | 0.06764 | 0.038 | -8.5
-11.5 | -0.553 | 0.06144 | 0.039 | -8.999
-11 | -0.584 | 0.02352 | 0.053 | -24.841
-10.5 | -0.593 | 0.01129 | 0.057 | -52.524
-10 | -0.57 | 0.00933 | 0.056 | -61.136
-9.5 | -0.54 | 0.00869 | 0.055 | -62.167
-9 | -0.51 | 0.00838 | 0.054 | -60.92
-8.5 | -0.393 | 0.05969 | 0.025 | -6.592
-8 | -0.368 | 0.05601 | 0.025 | -6.577
-7.5 | -0.449 | 0.04937 | 0.025 | -9.095
-7 | -0.528 | 0.04312 | 0.027 | -12.242
-6.5 | -0.636 | 0.00732 | 0.049 | -86.921
-6 | -0.606 | 0.00664 | 0.048 | -91.278
-5.5 | -0.562 | 0.00645 | 0.047 | -87.208
-5 | -0.509 | 0.00621 | 0.046 | -82.035
-4.5 | -0.452 | 0.00606 | 0.046 | -74.524
-4 | -0.392 | 0.00589 | 0.045 | -66.627
-3.5 | -0.331 | 0.00578 | 0.044 | -57.274
-3 | -0.269 | 0.00569 | 0.043 | -47.278
-2.5 | -0.205 | 0.00561 | 0.042 | -36.632
-2 | -0.141 | 0.00554 | 0.041 | -25.463
-1.5 | -0.076 | 0.00549 | 0.04 | -13.85
-1 | -0.01 | 0.0056 | 0.039 | -1.862
-0.5 | 0.056 | 0.00556 | 0.038 | 9.992
0 | 0.124 | 0.00579 | 0.037 | 21.33
0.5 | 0.191 | 0.00586 | 0.036 | 32.593
1 | 0.258 | 0.00538 | 0.035 | 48.034
1.5 | 0.326 | 0.00546 | 0.034 | 59.67
2 | 0.393 | 0.00563 | 0.034 | 69.779
2.5 | 0.461 | 0.00536 | 0.033 | 85.947
3 | 0.528 | 0.00563 | 0.032 | 93.826
3.5 | 0.595 | 0.00561 | 0.031 | 106.108
4 | 0.662 | 0.00587 | 0.03 | 112.864
4.5 | 0.729 | 0.00594 | 0.029 | 122.781
5 | 0.795 | 0.00599 | 0.029 | 132.84
5.5 | 0.861 | 0.00638 | 0.028 | 134.876
6 | 0.926 | 0.00593 | 0.027 | 156.205
6.5 | 0.991 | 0.00616 | 0.026 | 160.811
7 | 1.053 | 0.00645 | 0.026 | 163.164
7.5 | 1.113 | 0.00815 | 0.025 | 136.532
8 | 1.171 | 0.00898 | 0.024 | 130.427
8.5 | 1.169 | 0.0136 | 0.022 | 85.935
9 | 1.138 | 0.03028 | 0.019 | 37.596
9.5 | 1.165 | 0.03609 | 0.018 | 32.275
10 | 1.176 | 0.04624 | 0.017 | 25.421
10.5 | 1.197 | 0.05288 | 0.016 | 22.629
11 | 1.194 | 0.05756 | 0.015 | 20.747
11.5 | 1.154 | 0.06568 | 0.015 | 17.569
12 | 0.976 | 0.07505 | 0.014 | 13.005
12.5 | 0.791 | 0.08954 | 0.013 | 8.834
13 | 0.812 | 0.11792 | 0.012 | 6.886
13.5 | 0.844 | 0.11563 | 0.012 | 7.295
14 | 0.874 | 0.1285 | 0.011 | 6.798
14.5 | 0.902 | 0.14979 | 0.011 | 6.019
15 | 0.932 | 0.1845 | 0.01 | 5.051
15.5 | 0.963 | 0.19161 | 0.01 | 5.027
16 | 0.994 | 0.19731 | 0.01 | 5.037
16.5 | 1.025 | 0.19652 | 0.01 | 5.214
17 | 1.055 | 0.20791 | 0.009 | 5.076
17.5 | 1.086 | 0.20758 | 0.009 | 5.233
18 | 1.117 | 0.21352 | 0.009 | 5.232
18.5 | 1.148 | 0.22618 | 0.008 | 5.074
19 | 1.181 | 0.21925 | 0.008 | 5.386
19.5 | 1.212 | 0.23736 | 0.008 | 5.107
20 | 1.244 | 0.23659 | 0.008 | 5.259

## 144. Re 18M Mach 0.50 (2)
BIGFOIL.COM POLAR EXPORT
marske5
MARSKE MONARCH (NACA 43012A) |  |  |  | Cl Max: | 1.9388 | at alpha= | 13.5 | deg
XFOIL ncrit=9 |  |  |  | L/D Max: | 184.155 | at alpha= | 8.5 | deg
Re: | 18000000 |  |  | Cd Min: | 0.01889 | at alpha= | 13.5 | deg
Mach: | 0.5 |  |  | Cl=0 at alpha= | -99 | deg
|  |  |  | @ Cl=0.1, Cd= | 0.00642
|  |  |  | @ Cl=0.4, Cd= | 0.0052372
|  |  |  | @ Cl=0.6, Cd= | 0.0049266
alpha (deg) | Cl | Cd | Cm | Cl/Cd
0 | 0.1008 | 0.00642 | 0.0428 | 15.7009
0.5 | 0.1678 | 0.0064 | 0.044 | 26.2188
1 | 0.2345 | 0.0064 | 0.0453 | 36.6406
1.5 | 0.3004 | 0.0064 | 0.0467 | 46.9375
2 | 0.3574 | 0.00601 | 0.0498 | 59.4676
2.5 | 0.4015 | 0.00521 | 0.0554 | 77.0633
3 | 0.4512 | 0.00472 | 0.0601 | 95.5932
3.5 | 0.52 | 0.0048 | 0.0613 | 108.3333
4 | 0.589 | 0.0049 | 0.0626 | 120.2041
4.5 | 0.6594 | 0.00507 | 0.0638 | 130.0592
5 | 0.7293 | 0.00524 | 0.0653 | 139.1794
5.5 | 0.8004 | 0.00543 | 0.0668 | 147.4033
6 | 0.8715 | 0.00557 | 0.0685 | 156.4632
6.5 | 0.9439 | 0.00573 | 0.0703 | 164.7295
7 | 1.016 | 0.0059 | 0.0725 | 172.2034
7.5 | 1.0881 | 0.00613 | 0.075 | 177.5041
8 | 1.1594 | 0.00644 | 0.0779 | 180.0311
8.5 | 1.232 | 0.00669 | 0.081 | 184.1555
9 | 1.2933 | 0.0074 | 0.0858 | 174.7703
9.5 | 1.3581 | 0.00794 | 0.0906 | 171.0453
10 | 1.4252 | 0.00831 | 0.0956 | 171.5042
10.5 | 1.4935 | 0.00878 | 0.1006 | 170.1025
11 | 1.5916 | 0.00944 | 0.1013 | 168.6017
11.5 | 1.6999 | 0.01015 | 0.1013 | 167.4778
12 | 1.8019 | 0.01085 | 0.1032 | 166.0737
12.5 | 1.8995 | 0.01171 | 0.1063 | 162.2118
13.5 | 1.9388 | 0.01889 | 0.1174 | 102.6363

## 145. Re 20M Mach 0.00 (1)
BIGFOIL.COM POLAR EXPORT
marske5
MARSKE MONARCH (NACA 43012A) |  |  |  | Cl Max: | 1.691 | at alpha= | 18.5 | deg
JavaFoil+Calcfoil stall+Eppler ext transition |  |  |  | L/D Max: | 177.526 | at alpha= | 7 | deg
Re: | 20000000 |  |  | Cd Min: | 0.00493 | at alpha= | 3 | deg
Mach: | 0 |  |  | Cl=0 at alpha= | -0.92105 | deg
|  |  |  | @ Cl=0.1, Cd= | 0.0054458
|  |  |  | @ Cl=0.4, Cd= | 0.0052386
|  |  |  | @ Cl=0.6, Cd= | 0.0051997
alpha (deg) | Cl | Cd | Cm | Cl/Cd
-16.5 | -0.752 | 0.10919 | 0.034 | -6.884
-16 | -0.763 | 0.10331 | 0.034 | -7.387
-15.5 | -0.774 | 0.09673 | 0.034 | -7.999
-15 | -0.78 | 0.09405 | 0.033 | -8.296
-14.5 | -0.788 | 0.08751 | 0.034 | -8.999
-14 | -0.792 | 0.08113 | 0.034 | -9.765
-13.5 | -0.795 | 0.07566 | 0.034 | -10.507
-13 | -0.796 | 0.06985 | 0.035 | -11.396
-12.5 | -0.914 | 0.01492 | 0.051 | -61.248
-12 | -0.91 | 0.01327 | 0.051 | -68.625
-11.5 | -0.921 | 0.00923 | 0.051 | -99.762
-11 | -0.906 | 0.00861 | 0.051 | -105.198
-10.5 | -0.885 | 0.00822 | 0.05 | -107.677
-10 | -0.862 | 0.00765 | 0.049 | -112.635
-9.5 | -0.834 | 0.00749 | 0.048 | -111.316
-9 | -0.803 | 0.0073 | 0.047 | -110
-8.5 | -0.768 | 0.00693 | 0.046 | -110.746
-8 | -0.73 | 0.0067 | 0.045 | -108.912
-7.5 | -0.69 | 0.00645 | 0.045 | -106.861
-7 | -0.646 | 0.00616 | 0.044 | -104.899
-6.5 | -0.601 | 0.00606 | 0.043 | -99.158
-6 | -0.553 | 0.00586 | 0.042 | -94.357
-5.5 | -0.503 | 0.00577 | 0.041 | -87.264
-5 | -0.451 | 0.00568 | 0.04 | -79.471
-4.5 | -0.398 | 0.00558 | 0.039 | -71.374
-4 | -0.344 | 0.0055 | 0.039 | -62.587
-3.5 | -0.29 | 0.00543 | 0.038 | -53.371
-3 | -0.235 | 0.00535 | 0.037 | -43.809
-2.5 | -0.179 | 0.00529 | 0.036 | -33.791
-2 | -0.123 | 0.00523 | 0.035 | -23.448
-1.5 | -0.066 | 0.00527 | 0.035 | -12.543
-1 | -0.009 | 0.00523 | 0.034 | -1.73
-0.5 | 0.048 | 0.00534 | 0.033 | 9.026
0 | 0.107 | 0.00546 | 0.032 | 19.638
0.5 | 0.166 | 0.00546 | 0.031 | 30.331
1 | 0.224 | 0.005 | 0.031 | 44.852
1.5 | 0.283 | 0.00506 | 0.03 | 55.879
2 | 0.342 | 0.00516 | 0.029 | 66.22
2.5 | 0.401 | 0.00524 | 0.028 | 76.445
3 | 0.46 | 0.00493 | 0.028 | 93.297
3.5 | 0.519 | 0.0051 | 0.027 | 101.687
4 | 0.578 | 0.00514 | 0.026 | 112.468
4.5 | 0.637 | 0.0053 | 0.026 | 120.288
5 | 0.696 | 0.0054 | 0.025 | 128.825
5.5 | 0.755 | 0.00555 | 0.024 | 136.157
6 | 0.815 | 0.00493 | 0.024 | 165.16
6.5 | 0.874 | 0.0051 | 0.023 | 171.312
7 | 0.932 | 0.00525 | 0.022 | 177.526
7.5 | 0.99 | 0.00599 | 0.022 | 165.313
8 | 1.048 | 0.0064 | 0.021 | 163.742
8.5 | 1.105 | 0.00667 | 0.02 | 165.654
9 | 1.162 | 0.00704 | 0.02 | 165.013
9.5 | 1.219 | 0.00735 | 0.019 | 165.767
10 | 1.275 | 0.01019 | 0.019 | 125.062
10.5 | 1.33 | 0.01072 | 0.018 | 124.038
11 | 1.383 | 0.01151 | 0.017 | 120.122
11.5 | 1.376 | 0.01485 | 0.016 | 92.668
12 | 1.403 | 0.01768 | 0.015 | 79.385
12.5 | 1.434 | 0.02044 | 0.015 | 70.184
13 | 1.472 | 0.02212 | 0.014 | 66.551
13.5 | 1.505 | 0.02466 | 0.014 | 61.022
14 | 1.531 | 0.02853 | 0.013 | 53.683
14.5 | 1.561 | 0.0312 | 0.013 | 50.045
15 | 1.585 | 0.03507 | 0.012 | 45.206
15.5 | 1.608 | 0.03926 | 0.011 | 40.95
16 | 1.627 | 0.0445 | 0.011 | 36.552
16.5 | 1.645 | 0.04936 | 0.011 | 33.324
17 | 1.662 | 0.05437 | 0.01 | 30.564
17.5 | 1.67 | 0.06252 | 0.01 | 26.717
18 | 1.684 | 0.06794 | 0.009 | 24.79
18.5 | 1.691 | 0.07084 | 0.009 | 23.87
19 | 1.668 | 0.08306 | 0.008 | 20.079
19.5 | 1.646 | 0.09404 | 0.008 | 17.505
20 | 1.626 | 0.10154 | 0.008 | 16.017

## 146. Re 20M Mach 0.00 (2)
BIGFOIL.COM POLAR EXPORT
marske5
MARSKE MONARCH (NACA 43012A) |  |  |  | Cl Max: | 1.8276 | at alpha= | 19 | deg
XFOIL ncrit=9 |  |  |  | L/D Max: | 184.814 | at alpha= | 10 | deg
Re: | 20000000 |  |  | Cd Min: | 0.04775 | at alpha= | 20 | deg
Mach: | 0 |  |  | Cl=0 at alpha= | -0.61161 | deg
|  |  |  | @ Cl=0.1, Cd= | 0.00612
|  |  |  | @ Cl=0.4, Cd= | 0.0044257
|  |  |  | @ Cl=0.6, Cd= | 0.0046522
alpha (deg) | Cl | Cd | Cm | Cl/Cd
-20 | -1.9031 | 0.01997 | -0.0309 | -95.2979
-19.5 | -1.8769 | 0.01884 | -0.0266 | -99.6231
-19 | -1.8484 | 0.01784 | -0.0224 | -103.6099
-18.5 | -1.8179 | 0.01694 | -0.0182 | -107.314
-18 | -1.7853 | 0.01617 | -0.0141 | -110.4082
-17.5 | -1.7517 | 0.01545 | -0.0099 | -113.3786
-17 | -1.7179 | 0.01483 | -0.0055 | -115.8395
-16.5 | -1.6813 | 0.01415 | -0.0016 | -118.8198
-16 | -1.6391 | 0.01353 | 0.0014 | -121.1456
-15.5 | -1.5956 | 0.01296 | 0.0042 | -123.1173
-15 | -1.5514 | 0.0124 | 0.0069 | -125.1129
-14.5 | -1.5064 | 0.01186 | 0.0095 | -127.0152
-14 | -1.4621 | 0.01125 | 0.0123 | -129.9644
-13.5 | -1.4066 | 0.01065 | 0.0128 | -132.0751
-12.5 | -1.2543 | 0.00986 | 0.0048 | -127.211
-12 | -1.2067 | 0.00949 | 0.0071 | -127.1549
-11.5 | -1.1578 | 0.00916 | 0.0091 | -126.3974
-11 | -1.1079 | 0.00886 | 0.0111 | -125.0451
-10.5 | -1.0577 | 0.00857 | 0.0129 | -123.4189
-10 | -1.0081 | 0.00837 | 0.0149 | -120.4421
-9.5 | -0.9591 | 0.0082 | 0.017 | -116.9634
-9 | -0.9095 | 0.00801 | 0.019 | -113.5456
-8.5 | -0.859 | 0.0079 | 0.0208 | -108.7342
-8 | -0.8076 | 0.00772 | 0.0224 | -104.6114
-7.5 | -0.7549 | 0.00757 | 0.0238 | -99.7226
-7 | -0.7017 | 0.00739 | 0.0252 | -94.9526
-6.5 | -0.6485 | 0.0072 | 0.0265 | -90.0694
-6 | -0.5946 | 0.00703 | 0.0276 | -84.5804
-5.5 | -0.5403 | 0.00691 | 0.0287 | -78.191
-5 | -0.4862 | 0.00675 | 0.0298 | -72.0296
-4.5 | -0.4315 | 0.00665 | 0.0308 | -64.8872
-4 | -0.3764 | 0.00655 | 0.0317 | -57.4656
-3.5 | -0.3215 | 0.00645 | 0.0326 | -49.845
-3 | -0.266 | 0.00638 | 0.0334 | -41.6928
-2.5 | -0.2106 | 0.00633 | 0.0341 | -33.2701
-2 | -0.1551 | 0.00625 | 0.0349 | -24.816
-1.5 | -0.0994 | 0.00623 | 0.0355 | -15.9551
-1 | -0.0435 | 0.00618 | 0.0362 | -7.0388
-0.5 | 0.0125 | 0.00614 | 0.0367 | 2.0358
0 | 0.0686 | 0.00612 | 0.0373 | 11.2092
0.5 | 0.1244 | 0.00612 | 0.0378 | 20.3268
1 | 0.1804 | 0.0061 | 0.0383 | 29.5738
1.5 | 0.2353 | 0.00599 | 0.039 | 39.2821
2.5 | 0.3294 | 0.00504 | 0.0433 | 65.3571
3 | 0.369 | 0.00442 | 0.047 | 83.4842
3.5 | 0.4238 | 0.00443 | 0.0476 | 95.6659
4 | 0.48 | 0.00448 | 0.0479 | 107.1429
4.5 | 0.5372 | 0.00457 | 0.0479 | 117.5492
5 | 0.5937 | 0.00464 | 0.0481 | 127.9526
5.5 | 0.6505 | 0.00475 | 0.0481 | 136.9474
6 | 0.7063 | 0.00488 | 0.0483 | 144.7336
6.5 | 0.7618 | 0.00502 | 0.0485 | 151.753
7 | 0.8171 | 0.00512 | 0.0487 | 159.5898
7.5 | 0.8729 | 0.00522 | 0.0488 | 167.2222
8 | 0.928 | 0.00532 | 0.049 | 174.4361
8.5 | 0.9822 | 0.00545 | 0.0493 | 180.2202
9 | 1.0355 | 0.0057 | 0.0497 | 181.6667
10 | 1.1403 | 0.00617 | 0.0507 | 184.8136
10.5 | 1.1895 | 0.00656 | 0.0517 | 181.3262
11 | 1.2376 | 0.00695 | 0.0528 | 178.0719
11.5 | 1.2858 | 0.00736 | 0.0539 | 174.7011
12 | 1.34 | 0.00763 | 0.0537 | 175.6225
12.5 | 1.3993 | 0.00816 | 0.052 | 171.4828
13 | 1.463 | 0.00878 | 0.0492 | 166.6287
13.5 | 1.5136 | 0.01045 | 0.0482 | 144.8421
14 | 1.5589 | 0.01127 | 0.049 | 138.323
14.5 | 1.607 | 0.01207 | 0.0491 | 133.14
15 | 1.6571 | 0.0129 | 0.0486 | 128.4574
15.5 | 1.7017 | 0.0141 | 0.0487 | 120.6879
16 | 1.7461 | 0.01518 | 0.0487 | 115.0264
16.5 | 1.7846 | 0.01638 | 0.0495 | 108.9499
17 | 1.7998 | 0.01756 | 0.0543 | 102.4943
17.5 | 1.8128 | 0.01904 | 0.0584 | 95.2101
18 | 1.8237 | 0.02126 | 0.0609 | 85.7808
18.5 | 1.8262 | 0.02493 | 0.0614 | 73.2531
19 | 1.8276 | 0.02943 | 0.0604 | 62.0999
19.5 | 1.813 | 0.03598 | 0.0583 | 50.3891
20 | 1.7604 | 0.04775 | 0.0531 | 36.867

## 147. Re 20M Mach 0.10 (1)
BIGFOIL.COM POLAR EXPORT
marske5
MARSKE MONARCH (NACA 43012A) |  |  |  | Cl Max: | 1.673 | at alpha= | 18.5 | deg
JavaFoil+Calcfoil stall+Eppler ext transition |  |  |  | L/D Max: | 176.597 | at alpha= | 7 | deg
Re: | 20000000 |  |  | Cd Min: | 0.0049 | at alpha= | 3 | deg
Mach: | 0.1 |  |  | Cl=0 at alpha= | -0.92105 | deg
|  |  |  | @ Cl=0.1, Cd= | 0.005414
|  |  |  | @ Cl=0.4, Cd= | 0.005229
|  |  |  | @ Cl=0.6, Cd= | 0.0052186
alpha (deg) | Cl | Cd | Cm | Cl/Cd
-16.5 | -0.719 | 0.11057 | 0.034 | -6.499
-16 | -0.733 | 0.10526 | 0.033 | -6.963
-15.5 | -0.746 | 0.09955 | 0.034 | -7.498
-15 | -0.756 | 0.09531 | 0.032 | -7.932
-14.5 | -0.768 | 0.08791 | 0.034 | -8.734
-14 | -0.774 | 0.08316 | 0.033 | -9.303
-13.5 | -0.778 | 0.07779 | 0.034 | -10.006
-13 | -0.781 | 0.07224 | 0.034 | -10.809
-12.5 | -0.797 | 0.05674 | 0.039 | -14.042
-12 | -0.788 | 0.05558 | 0.038 | -14.173
-11.5 | -0.911 | 0.00976 | 0.051 | -93.335
-11 | -0.9 | 0.00881 | 0.051 | -102.227
-10.5 | -0.882 | 0.00837 | 0.05 | -105.418
-10 | -0.86 | 0.00792 | 0.049 | -108.474
-9.5 | -0.833 | 0.00756 | 0.048 | -110.188
-9 | -0.803 | 0.00738 | 0.047 | -108.739
-8.5 | -0.769 | 0.00702 | 0.047 | -109.509
-8 | -0.732 | 0.00679 | 0.046 | -107.714
-7.5 | -0.692 | 0.00641 | 0.045 | -107.961
-7 | -0.648 | 0.00624 | 0.044 | -103.971
-6.5 | -0.603 | 0.00602 | 0.043 | -100.082
-6 | -0.555 | 0.00592 | 0.042 | -93.754
-5.5 | -0.505 | 0.00582 | 0.041 | -86.772
-5 | -0.453 | 0.00564 | 0.041 | -80.395
-4.5 | -0.4 | 0.00554 | 0.04 | -72.235
-4 | -0.346 | 0.00546 | 0.039 | -63.334
-3.5 | -0.291 | 0.00539 | 0.038 | -54.01
-3 | -0.236 | 0.00532 | 0.037 | -44.348
-2.5 | -0.18 | 0.00525 | 0.036 | -34.216
-2 | -0.123 | 0.00528 | 0.036 | -23.342
-1.5 | -0.066 | 0.00532 | 0.035 | -12.485
-1 | -0.009 | 0.00529 | 0.034 | -1.721
-0.5 | 0.048 | 0.00531 | 0.033 | 9.124
0 | 0.108 | 0.00543 | 0.032 | 19.848
0.5 | 0.166 | 0.00551 | 0.032 | 30.204
1 | 0.225 | 0.00504 | 0.031 | 44.685
1.5 | 0.284 | 0.00505 | 0.03 | 56.326
2 | 0.343 | 0.00521 | 0.029 | 65.976
2.5 | 0.403 | 0.00523 | 0.029 | 76.97
3 | 0.462 | 0.0049 | 0.028 | 94.218
3.5 | 0.521 | 0.00514 | 0.027 | 101.402
4 | 0.581 | 0.00518 | 0.026 | 112.07
4.5 | 0.64 | 0.0053 | 0.026 | 120.754
5 | 0.7 | 0.00538 | 0.025 | 130.117
5.5 | 0.759 | 0.00555 | 0.024 | 136.703
6 | 0.818 | 0.00495 | 0.024 | 165.165
6.5 | 0.878 | 0.0051 | 0.023 | 171.968
7 | 0.936 | 0.0053 | 0.022 | 176.597
7.5 | 0.995 | 0.00603 | 0.022 | 165.078
8 | 1.053 | 0.00648 | 0.021 | 162.502
8.5 | 1.11 | 0.00675 | 0.02 | 164.396
9 | 1.167 | 0.00704 | 0.02 | 165.797
9.5 | 1.224 | 0.00743 | 0.019 | 164.761
10 | 1.28 | 0.01032 | 0.019 | 123.992
10.5 | 1.335 | 0.01088 | 0.018 | 122.72
11 | 1.388 | 0.01168 | 0.018 | 118.767
11.5 | 1.372 | 0.01587 | 0.016 | 86.455
12 | 1.398 | 0.01907 | 0.015 | 73.347
12.5 | 1.437 | 0.02073 | 0.015 | 69.347
13 | 1.472 | 0.02305 | 0.014 | 63.827
13.5 | 1.504 | 0.02576 | 0.014 | 58.361
14 | 1.527 | 0.03004 | 0.013 | 50.831
14.5 | 1.556 | 0.03289 | 0.013 | 47.311
15 | 1.579 | 0.03695 | 0.012 | 42.725
15.5 | 1.597 | 0.04228 | 0.011 | 37.775
16 | 1.618 | 0.04684 | 0.011 | 34.531
16.5 | 1.634 | 0.05197 | 0.01 | 31.449
17 | 1.649 | 0.05724 | 0.01 | 28.815
17.5 | 1.656 | 0.06552 | 0.01 | 25.276
18 | 1.669 | 0.07104 | 0.009 | 23.493
18.5 | 1.673 | 0.07405 | 0.009 | 22.587
19 | 1.645 | 0.08731 | 0.008 | 18.837
19.5 | 1.62 | 0.09791 | 0.008 | 16.546
20 | 1.596 | 0.10723 | 0.008 | 14.885

## 148. Re 20M Mach 0.10 (2)
BIGFOIL.COM POLAR EXPORT
marske5
MARSKE MONARCH (NACA 43012A) |  |  |  | Cl Max: | 1.8182 | at alpha= | 18 | deg
XFOIL ncrit=9 |  |  |  | L/D Max: | 184.759 | at alpha= | 10 | deg
Re: | 20000000 |  |  | Cd Min: | 0.07983 | at alpha= | 20 | deg
Mach: | 0.1 |  |  | Cl=0 at alpha= | -0.61613 | deg
|  |  |  | @ Cl=0.1, Cd= | 0.0061246
|  |  |  | @ Cl=0.4, Cd= | 0.0044352
|  |  |  | @ Cl=0.6, Cd= | 0.0046544
alpha (deg) | Cl | Cd | Cm | Cl/Cd
-20 | -1.9085 | 0.02163 | -0.0391 | -88.2339
-19.5 | -1.8847 | 0.02023 | -0.0344 | -93.1636
-19 | -1.8582 | 0.01901 | -0.0296 | -97.7486
-18.5 | -1.8291 | 0.01794 | -0.025 | -101.9565
-18 | -1.7973 | 0.01703 | -0.0204 | -105.5373
-17.5 | -1.764 | 0.01619 | -0.0159 | -108.9561
-17 | -1.7293 | 0.01547 | -0.0113 | -111.7841
-16.5 | -1.6958 | 0.01474 | -0.0064 | -115.0475
-16 | -1.6541 | 0.01404 | -0.0029 | -117.8134
-15.5 | -1.6102 | 0.01342 | 0.0003 | -119.9851
-15 | -1.5655 | 0.0128 | 0.0034 | -122.3047
-14 | -1.4739 | 0.01165 | 0.0092 | -126.515
-13.5 | -1.4192 | 0.01101 | 0.0103 | -128.901
-13 | -1.2975 | 0.01015 | -0.0029 | -127.8325
-12.5 | -1.2633 | 0.01011 | 0.0024 | -124.9555
-12 | -1.216 | 0.00965 | 0.0051 | -126.0104
-11.5 | -1.1666 | 0.0093 | 0.0074 | -125.4409
-11 | -1.1163 | 0.00897 | 0.0095 | -124.4482
-10.5 | -1.0656 | 0.00866 | 0.0116 | -123.0485
-10 | -1.0154 | 0.00845 | 0.0137 | -120.1657
-9.5 | -0.9656 | 0.0083 | 0.0159 | -116.3373
-9 | -0.9154 | 0.0081 | 0.018 | -113.0123
-8.5 | -0.8645 | 0.00797 | 0.02 | -108.4693
-8 | -0.8129 | 0.00777 | 0.0218 | -104.6203
-7.5 | -0.7598 | 0.00761 | 0.0233 | -99.8423
-7 | -0.7059 | 0.00743 | 0.0247 | -95.0067
-6.5 | -0.6523 | 0.00724 | 0.0261 | -90.0967
-6 | -0.5981 | 0.00705 | 0.0273 | -84.8369
-5.5 | -0.5434 | 0.00693 | 0.0285 | -78.4127
-5 | -0.4888 | 0.00677 | 0.0296 | -72.2009
-4.5 | -0.4337 | 0.00666 | 0.0307 | -65.1201
-4 | -0.3783 | 0.00656 | 0.0316 | -57.6677
-3.5 | -0.323 | 0.00646 | 0.0326 | -50
-3 | -0.2672 | 0.00638 | 0.0334 | -41.8809
-2.5 | -0.2114 | 0.00633 | 0.0342 | -33.3965
-2 | -0.1555 | 0.00626 | 0.035 | -24.8403
-1.5 | -0.0996 | 0.00623 | 0.0357 | -15.9872
-1 | -0.0433 | 0.00619 | 0.0363 | -6.9952
-0.5 | 0.0131 | 0.00614 | 0.0369 | 2.1336
0 | 0.0695 | 0.00613 | 0.0374 | 11.3377
0.5 | 0.1256 | 0.00612 | 0.038 | 20.5229
1 | 0.182 | 0.00611 | 0.0385 | 29.7872
1.5 | 0.2373 | 0.006 | 0.0392 | 39.55
2.5 | 0.3316 | 0.00504 | 0.0437 | 65.7937
3 | 0.3715 | 0.00443 | 0.0474 | 83.86
3.5 | 0.4267 | 0.00444 | 0.048 | 96.1036
4 | 0.4833 | 0.00449 | 0.0483 | 107.6392
4.5 | 0.541 | 0.00458 | 0.0484 | 118.1223
5 | 0.5979 | 0.00465 | 0.0485 | 128.5806
5.5 | 0.6551 | 0.00477 | 0.0486 | 137.3375
6 | 0.7113 | 0.0049 | 0.0488 | 145.1633
6.5 | 0.7673 | 0.00504 | 0.0491 | 152.2421
7 | 0.8231 | 0.00514 | 0.0493 | 160.1362
7.5 | 0.8794 | 0.00524 | 0.0495 | 167.8244
8 | 0.935 | 0.00534 | 0.0497 | 175.0936
8.5 | 0.9896 | 0.00548 | 0.0501 | 180.5839
9 | 1.0435 | 0.00574 | 0.0505 | 181.7944
10 | 1.1492 | 0.00622 | 0.0517 | 184.7588
10.5 | 1.1987 | 0.00663 | 0.0528 | 180.7994
11 | 1.2475 | 0.00701 | 0.054 | 177.9601
11.5 | 1.2961 | 0.00743 | 0.0552 | 174.4415
12 | 1.3514 | 0.0077 | 0.055 | 175.5065
12.5 | 1.4125 | 0.00825 | 0.0533 | 171.2121
13 | 1.477 | 0.00889 | 0.0506 | 166.1417
13.5 | 1.5268 | 0.01068 | 0.0498 | 142.9588
14 | 1.5701 | 0.01148 | 0.0513 | 136.7683
14.5 | 1.6213 | 0.01231 | 0.051 | 131.7059
15 | 1.6716 | 0.0132 | 0.0507 | 126.6364
15.5 | 1.7154 | 0.01451 | 0.0509 | 118.2219
16 | 1.7592 | 0.01573 | 0.0512 | 111.8373
16.5 | 1.7927 | 0.01696 | 0.0529 | 105.7017
17 | 1.7991 | 0.01836 | 0.059 | 97.9902
17.5 | 1.8117 | 0.02025 | 0.0622 | 89.4667
18 | 1.8182 | 0.02329 | 0.0637 | 78.0678
18.5 | 1.8173 | 0.02788 | 0.063 | 65.1829
19 | 1.8078 | 0.03382 | 0.0613 | 53.4536
19.5 | 1.7722 | 0.04333 | 0.0572 | 40.9001
20 | 1.5443 | 0.07983 | 0.0392 | 19.3449

## 149. Re 20M Mach 0.25 (1)
BIGFOIL.COM POLAR EXPORT
marske5
MARSKE MONARCH (NACA 43012A) |  |  |  | Cl Max: | 1.555 | at alpha= | 17 | deg
JavaFoil+Calcfoil stall+Eppler ext transition |  |  |  | L/D Max: | 174.897 | at alpha= | 7 | deg
Re: | 20000000 |  |  | Cd Min: | 0.00505 | at alpha= | 1 | deg
Mach: | 0.25 |  |  | Cl=0 at alpha= | -0.92373 | deg
|  |  |  | @ Cl=0.1, Cd= | 0.0054757
|  |  |  | @ Cl=0.4, Cd= | 0.0052993
|  |  |  | @ Cl=0.6, Cd= | 0.0053485
alpha (deg) | Cl | Cd | Cm | Cl/Cd
-15 | -0.55 | 0.10445 | 0.03 | -5.264
-14.5 | -0.586 | 0.09879 | 0.03 | -5.927
-14 | -0.618 | 0.09222 | 0.03 | -6.697
-13.5 | -0.646 | 0.08588 | 0.03 | -7.518
-13 | -0.668 | 0.08053 | 0.03 | -8.301
-12.5 | -0.686 | 0.07527 | 0.03 | -9.119
-12 | -0.699 | 0.07106 | 0.03 | -9.832
-11.5 | -0.709 | 0.06434 | 0.032 | -11.026
-11 | -0.715 | 0.05734 | 0.034 | -12.475
-10.5 | -0.71 | 0.05472 | 0.033 | -12.984
-10 | -0.834 | 0.00912 | 0.05 | -91.508
-9.5 | -0.822 | 0.008 | 0.05 | -102.684
-9 | -0.799 | 0.0077 | 0.049 | -103.887
-8.5 | -0.771 | 0.00731 | 0.048 | -105.459
-8 | -0.738 | 0.00707 | 0.047 | -104.395
-7.5 | -0.701 | 0.00669 | 0.046 | -104.709
-7 | -0.659 | 0.0064 | 0.045 | -103.027
-6.5 | -0.615 | 0.00608 | 0.044 | -101.198
-6 | -0.567 | 0.00596 | 0.043 | -95.115
-5.5 | -0.517 | 0.00586 | 0.042 | -88.306
-5 | -0.464 | 0.00575 | 0.042 | -80.747
-4.5 | -0.41 | 0.00565 | 0.041 | -72.619
-4 | -0.355 | 0.00556 | 0.04 | -63.814
-3.5 | -0.299 | 0.00548 | 0.039 | -54.509
-3 | -0.242 | 0.0054 | 0.038 | -44.808
-2.5 | -0.185 | 0.00539 | 0.037 | -34.238
-2 | -0.127 | 0.00528 | 0.037 | -23.982
-1.5 | -0.068 | 0.0053 | 0.036 | -12.86
-1 | -0.009 | 0.00533 | 0.035 | -1.754
-0.5 | 0.05 | 0.00532 | 0.034 | 9.364
0 | 0.111 | 0.00551 | 0.033 | 20.093
0.5 | 0.171 | 0.00558 | 0.032 | 30.648
1 | 0.231 | 0.00505 | 0.032 | 45.81
1.5 | 0.292 | 0.00512 | 0.031 | 57.021
2 | 0.353 | 0.00523 | 0.03 | 67.451
2.5 | 0.414 | 0.00532 | 0.029 | 77.781
3 | 0.474 | 0.00512 | 0.029 | 92.715
3.5 | 0.535 | 0.00526 | 0.028 | 101.755
4 | 0.596 | 0.00534 | 0.027 | 111.574
4.5 | 0.657 | 0.00547 | 0.026 | 120.14
5 | 0.718 | 0.00552 | 0.026 | 130.027
5.5 | 0.779 | 0.00566 | 0.025 | 137.509
6 | 0.839 | 0.00509 | 0.024 | 164.791
6.5 | 0.9 | 0.00528 | 0.024 | 170.59
7 | 0.96 | 0.00549 | 0.023 | 174.897
7.5 | 1.019 | 0.0063 | 0.022 | 161.783
8 | 1.078 | 0.00672 | 0.022 | 160.491
8.5 | 1.136 | 0.00709 | 0.021 | 160.224
9 | 1.194 | 0.00745 | 0.02 | 160.174
9.5 | 1.251 | 0.00782 | 0.02 | 159.973
10 | 1.307 | 0.01126 | 0.019 | 116.077
10.5 | 1.297 | 0.01536 | 0.018 | 84.434
11 | 1.331 | 0.01792 | 0.017 | 74.263
11.5 | 1.363 | 0.02112 | 0.016 | 64.521
12 | 1.399 | 0.02322 | 0.015 | 60.23
12.5 | 1.429 | 0.02646 | 0.015 | 54
13 | 1.456 | 0.0299 | 0.014 | 48.706
13.5 | 1.478 | 0.03432 | 0.014 | 43.076
14 | 1.497 | 0.03934 | 0.013 | 38.051
14.5 | 1.513 | 0.04461 | 0.012 | 33.919
15 | 1.528 | 0.04996 | 0.012 | 30.591
15.5 | 1.54 | 0.05581 | 0.011 | 27.586
16 | 1.547 | 0.06233 | 0.011 | 24.82
16.5 | 1.553 | 0.06827 | 0.01 | 22.755
17 | 1.555 | 0.07535 | 0.01 | 20.639
17.5 | 1.555 | 0.08207 | 0.009 | 18.944
18 | 1.549 | 0.09037 | 0.009 | 17.144
18.5 | 1.527 | 0.09621 | 0.009 | 15.868
19 | 1.478 | 0.10957 | 0.008 | 13.49
19.5 | 1.425 | 0.11887 | 0.008 | 11.989
20 | 1.366 | 0.12851 | 0.008 | 10.629

## 150. Re 20M Mach 0.25 (2)
BIGFOIL.COM POLAR EXPORT
marske5
MARSKE MONARCH (NACA 43012A) |  |  |  | Cl Max: | 1.7845 | at alpha= | 16 | deg
XFOIL ncrit=9 |  |  |  | L/D Max: | 185.43 | at alpha= | 9.5 | deg
Re: | 20000000 |  |  | Cd Min: | 0.20231 | at alpha= | -20 | deg
Mach: | 0.25 |  |  | Cl=0 at alpha= | -0.64028 | deg
|  |  |  | @ Cl=0.1, Cd= | 0.0061612
|  |  |  | @ Cl=0.4, Cd= | 0.004475
|  |  |  | @ Cl=0.6, Cd= | 0.004694
alpha (deg) | Cl | Cd | Cm | Cl/Cd
-20 | -0.8545 | 0.20231 | 0.0568 | -4.2237
-19.5 | -1.488 | 0.07272 | -0.0486 | -20.462
-19 | -1.5458 | 0.05655 | -0.0611 | -27.3351
-18.5 | -1.5884 | 0.04573 | -0.066 | -34.7343
-18 | -1.6265 | 0.03773 | -0.0653 | -43.1089
-17.5 | -1.6605 | 0.03139 | -0.0606 | -52.899
-17 | -1.6774 | 0.02685 | -0.0538 | -62.473
-16.5 | -1.6847 | 0.02319 | -0.0456 | -72.6477
-16 | -1.6763 | 0.02048 | -0.0373 | -81.8506
-15.5 | -1.6545 | 0.01855 | -0.0295 | -89.1914
-15 | -1.6276 | 0.017 | -0.0217 | -95.7412
-14.5 | -1.5871 | 0.01554 | -0.0158 | -102.13
-13 | -1.3619 | 0.01233 | -0.0168 | -110.4542
-12.5 | -1.3149 | 0.01172 | -0.012 | -112.1928
-12 | -1.2659 | 0.01096 | -0.0077 | -115.5018
-11.5 | -1.2141 | 0.01038 | -0.0039 | -116.9653
-11 | -1.1622 | 0.00979 | -0.0003 | -118.713
-10.5 | -1.1087 | 0.00934 | 0.003 | -118.7045
-10 | -1.0565 | 0.00896 | 0.0064 | -117.9129
-9.5 | -1.0037 | 0.00873 | 0.0095 | -114.9714
-9 | -0.9501 | 0.00852 | 0.0124 | -111.5141
-8.5 | -0.8959 | 0.00837 | 0.0151 | -107.037
-8 | -0.8416 | 0.00811 | 0.0176 | -103.7731
-7.5 | -0.7865 | 0.00783 | 0.0199 | -100.447
-7 | -0.7301 | 0.00761 | 0.0219 | -95.9396
-6.5 | -0.6735 | 0.00742 | 0.0237 | -90.7682
-6 | -0.617 | 0.00719 | 0.0255 | -85.8136
-5.5 | -0.5603 | 0.00702 | 0.0271 | -79.8148
-5 | -0.5032 | 0.00689 | 0.0286 | -73.0334
-4.5 | -0.4461 | 0.00673 | 0.03 | -66.2853
-4 | -0.3888 | 0.00662 | 0.0312 | -58.7311
-3.5 | -0.3312 | 0.00651 | 0.0324 | -50.8756
-3 | -0.2737 | 0.00643 | 0.0335 | -42.5661
-2.5 | -0.2157 | 0.00637 | 0.0345 | -33.8619
-2 | -0.158 | 0.0063 | 0.0354 | -25.0794
-1.5 | -0.1001 | 0.00626 | 0.0363 | -15.9904
-1 | -0.0418 | 0.00621 | 0.037 | -6.7311
-0.5 | 0.0163 | 0.00617 | 0.0378 | 2.6418
0 | 0.0744 | 0.00617 | 0.0385 | 12.0583
0.5 | 0.1326 | 0.00615 | 0.0392 | 21.561
1 | 0.191 | 0.00613 | 0.0397 | 31.1582
1.5 | 0.2484 | 0.00604 | 0.0405 | 41.1258
2 | 0.3028 | 0.00582 | 0.0419 | 52.0275
2.5 | 0.3443 | 0.00507 | 0.0456 | 67.9093
3 | 0.3857 | 0.00447 | 0.0495 | 86.2864
3.5 | 0.4433 | 0.00449 | 0.0502 | 98.7305
4 | 0.5021 | 0.00454 | 0.0507 | 110.5947
4.5 | 0.5621 | 0.00463 | 0.0509 | 121.4039
5 | 0.6213 | 0.00473 | 0.0512 | 131.3531
5.5 | 0.6805 | 0.00487 | 0.0515 | 139.7331
6 | 0.7393 | 0.00501 | 0.052 | 147.5649
6.5 | 0.798 | 0.00514 | 0.0524 | 155.2529
7 | 0.8567 | 0.00524 | 0.0529 | 163.4924
7.5 | 0.9158 | 0.00536 | 0.0533 | 170.8582
8 | 0.9742 | 0.00548 | 0.0539 | 177.7737
8.5 | 1.0311 | 0.00569 | 0.0548 | 181.2127
9 | 1.0887 | 0.00591 | 0.0555 | 184.2132
9.5 | 1.1441 | 0.00617 | 0.0566 | 185.4295
10 | 1.1968 | 0.00661 | 0.0582 | 181.059
10.5 | 1.2485 | 0.00707 | 0.06 | 176.5912
11 | 1.3027 | 0.00735 | 0.0614 | 177.2381
11.5 | 1.3546 | 0.0078 | 0.0631 | 173.6667
12 | 1.4171 | 0.00815 | 0.0628 | 173.8773
12.5 | 1.4885 | 0.00878 | 0.0604 | 169.533
13 | 1.5569 | 0.00954 | 0.0585 | 163.1971
13.5 | 1.5998 | 0.01184 | 0.0598 | 135.1182
14 | 1.6469 | 0.01278 | 0.0618 | 128.8654
14.5 | 1.6987 | 0.01397 | 0.0624 | 121.5963
15 | 1.7432 | 0.01553 | 0.0636 | 112.2473
15.5 | 1.7719 | 0.01738 | 0.0665 | 101.9505
16 | 1.7845 | 0.01939 | 0.0709 | 92.032
16.5 | 1.7803 | 0.02294 | 0.0741 | 77.6068
17 | 1.7815 | 0.02766 | 0.0735 | 64.4071
17.5 | 1.7566 | 0.03549 | 0.0708 | 49.4956
18 | 1.6799 | 0.05031 | 0.063 | 33.391
18.5 | 1.3666 | 0.09556 | 0.0378 | 14.301
19 | 1.2934 | 0.11249 | 0.0283 | 11.4979
20 | 1.2001 | 0.14083 | 0.0119 | 8.5216

## 151. Re 20M Mach 0.50 (1)
BIGFOIL.COM POLAR EXPORT
marske5
MARSKE MONARCH (NACA 43012A) |  |  |  | Cl Max: | 1.244 | at alpha= | 20 | deg
JavaFoil+Calcfoil stall+Eppler ext transition |  |  |  | L/D Max: | 161.925 | at alpha= | 6.5 | deg
Re: | 20000000 |  |  | Cd Min: | 0.00528 | at alpha= | 1 | deg
Mach: | 0.5 |  |  | Cl=0 at alpha= | -0.92424 | deg
|  |  |  | @ Cl=0.1, Cd= | 0.0056594
|  |  |  | @ Cl=0.4, Cd= | 0.0055554
|  |  |  | @ Cl=0.6, Cd= | 0.0056452
alpha (deg) | Cl | Cd | Cm | Cl/Cd
-20 | -0.949 | 0.15168 | 0.048 | -6.255
-19.5 | -0.935 | 0.12797 | 0.051 | -7.307
-19 | -0.913 | 0.1221 | 0.051 | -7.481
-18.5 | -0.892 | 0.11405 | 0.051 | -7.818
-18 | -0.868 | 0.10959 | 0.05 | -7.92
-17.5 | -0.84 | 0.10989 | 0.047 | -7.644
-17 | -0.814 | 0.10782 | 0.045 | -7.545
-16.5 | -0.784 | 0.11198 | 0.041 | -7.004
-16 | -0.759 | 0.10839 | 0.039 | -7.006
-15.5 | -0.737 | 0.09951 | 0.04 | -7.41
-15 | -0.712 | 0.09707 | 0.037 | -7.335
-14.5 | -0.688 | 0.09715 | 0.036 | -7.083
-14 | -0.665 | 0.09554 | 0.036 | -6.959
-13.5 | -0.641 | 0.08835 | 0.036 | -7.256
-13 | -0.619 | 0.08138 | 0.036 | -7.603
-12.5 | -0.596 | 0.07421 | 0.037 | -8.034
-12 | -0.576 | 0.06653 | 0.039 | -8.653
-11.5 | -0.556 | 0.0589 | 0.04 | -9.436
-11 | -0.612 | 0.01413 | 0.057 | -43.334
-10.5 | -0.594 | 0.01082 | 0.057 | -54.955
-10 | -0.57 | 0.00917 | 0.056 | -62.214
-9.5 | -0.541 | 0.00855 | 0.055 | -63.214
-9 | -0.511 | 0.00821 | 0.054 | -62.182
-8.5 | -0.393 | 0.05979 | 0.025 | -6.581
-8 | -0.368 | 0.05635 | 0.025 | -6.537
-7.5 | -0.449 | 0.04914 | 0.025 | -9.139
-7 | -0.528 | 0.04324 | 0.027 | -12.211
-6.5 | -0.636 | 0.00719 | 0.049 | -88.475
-6 | -0.606 | 0.00661 | 0.048 | -91.678
-5.5 | -0.562 | 0.00628 | 0.047 | -89.528
-5 | -0.509 | 0.00613 | 0.046 | -83.074
-4.5 | -0.452 | 0.00599 | 0.046 | -75.491
-4 | -0.392 | 0.00578 | 0.045 | -67.886
-3.5 | -0.331 | 0.00568 | 0.044 | -58.37
-3 | -0.269 | 0.00559 | 0.043 | -48.13
-2.5 | -0.205 | 0.0055 | 0.042 | -37.346
-2 | -0.141 | 0.00545 | 0.041 | -25.9
-1.5 | -0.076 | 0.00546 | 0.04 | -13.927
-1 | -0.01 | 0.0055 | 0.039 | -1.897
-0.5 | 0.056 | 0.00553 | 0.038 | 10.055
0 | 0.124 | 0.00573 | 0.037 | 21.571
0.5 | 0.191 | 0.00583 | 0.036 | 32.745
1 | 0.258 | 0.00528 | 0.035 | 48.923
1.5 | 0.326 | 0.00537 | 0.034 | 60.613
2 | 0.393 | 0.00554 | 0.034 | 71
2.5 | 0.461 | 0.00569 | 0.033 | 80.905
3 | 0.528 | 0.00555 | 0.032 | 95.137
3.5 | 0.595 | 0.00564 | 0.031 | 105.473
4 | 0.662 | 0.00571 | 0.03 | 116.011
4.5 | 0.729 | 0.00599 | 0.029 | 121.685
5 | 0.795 | 0.00616 | 0.029 | 129.176
5.5 | 0.861 | 0.00626 | 0.028 | 137.48
6 | 0.926 | 0.00583 | 0.027 | 158.941
6.5 | 0.991 | 0.00612 | 0.026 | 161.925
7 | 1.053 | 0.00739 | 0.026 | 142.425
7.5 | 1.113 | 0.00821 | 0.025 | 135.539
8 | 1.171 | 0.00898 | 0.024 | 130.482
8.5 | 1.158 | 0.01487 | 0.022 | 77.875
9 | 1.14 | 0.0299 | 0.019 | 38.114
9.5 | 1.161 | 0.0373 | 0.018 | 31.119
10 | 1.178 | 0.04534 | 0.017 | 25.979
10.5 | 1.2 | 0.05034 | 0.016 | 23.839
11 | 1.196 | 0.05675 | 0.015 | 21.066
11.5 | 1.155 | 0.06512 | 0.015 | 17.729
12 | 0.977 | 0.07424 | 0.014 | 13.155
12.5 | 0.791 | 0.08816 | 0.013 | 8.975
13 | 0.812 | 0.11866 | 0.012 | 6.844
13.5 | 0.845 | 0.11259 | 0.012 | 7.504
14 | 0.873 | 0.12987 | 0.011 | 6.724
14.5 | 0.901 | 0.15956 | 0.011 | 5.644
15 | 0.932 | 0.17976 | 0.01 | 5.187
15.5 | 0.963 | 0.19357 | 0.01 | 4.976
16 | 0.994 | 0.19921 | 0.01 | 4.989
16.5 | 1.025 | 0.20231 | 0.01 | 5.065
17 | 1.055 | 0.20176 | 0.009 | 5.231
17.5 | 1.086 | 0.21275 | 0.009 | 5.106
18 | 1.117 | 0.20787 | 0.009 | 5.375
18.5 | 1.148 | 0.22932 | 0.008 | 5.006
19 | 1.181 | 0.22187 | 0.008 | 5.325
19.5 | 1.212 | 0.23263 | 0.008 | 5.21
20 | 1.244 | 0.23263 | 0.008 | 5.348

## 152. Re 20M Mach 0.50 (2)
BIGFOIL.COM POLAR EXPORT
marske5
MARSKE MONARCH (NACA 43012A) |  |  |  | Cl Max: | 1.9325 | at alpha= | 14 | deg
XFOIL ncrit=9 |  |  |  | L/D Max: | 184.903 | at alpha= | 8.5 | deg
Re: | 20000000 |  |  | Cd Min: | 0.25956 | at alpha= | -20 | deg
Mach: | 0.5 |  |  | Cl=0 at alpha= | -0.73642 | deg
|  |  |  | @ Cl=0.1, Cd= | 0.0062989
|  |  |  | @ Cl=0.4, Cd= | 0.0053383
|  |  |  | @ Cl=0.6, Cd= | 0.0048371
alpha (deg) | Cl | Cd | Cm | Cl/Cd
-20 | -0.8275 | 0.25956 | 0.0876 | -3.1881
-19.5 | -0.8088 | 0.24984 | 0.0825 | -3.2373
-19 | -0.7893 | 0.24101 | 0.0777 | -3.275
-18.5 | -0.7682 | 0.2332 | 0.0734 | -3.2942
-18 | -0.7208 | 0.22061 | 0.0594 | -3.2673
-17 | -0.6046 | 0.19253 | 0.0232 | -3.1403
-16.5 | -0.59 | 0.18386 | 0.0192 | -3.209
-16 | -0.5726 | 0.17631 | 0.0156 | -3.2477
-15.5 | -0.5094 | 0.15787 | 0.0353 | -3.2267
-15 | -0.4996 | 0.14996 | 0.0293 | -3.3316
-14.5 | -0.4894 | 0.14269 | 0.0235 | -3.4298
-14 | -0.4854 | 0.13542 | 0.0165 | -3.5844
-13.5 | -0.4858 | 0.12729 | 0.0094 | -3.8165
-13 | -0.4951 | 0.11604 | 0.0015 | -4.2666
-12.5 | -0.4981 | 0.10593 | -0.0051 | -4.7022
-12 | -0.5019 | 0.0957 | -0.0114 | -5.2445
-11.5 | -0.5126 | 0.08429 | -0.0183 | -6.0814
-11 | -0.5211 | 0.07347 | -0.0244 | -7.0927
-10.5 | -0.5329 | 0.06212 | -0.0312 | -8.5786
-10 | -0.5538 | 0.04847 | -0.0433 | -11.4256
-9.5 | -0.5782 | 0.04021 | -0.047 | -14.3795
-9 | -0.6159 | 0.03368 | -0.0448 | -18.2868
-8.5 | -0.6569 | 0.02856 | -0.0364 | -23.0007
-8 | -0.6914 | 0.02333 | -0.0252 | -29.6357
-7.5 | -0.7172 | 0.01615 | -0.0151 | -44.4087
-7 | -0.7388 | 0.00876 | -0.0042 | -84.3379
-6.5 | -0.7378 | 0.00326 | 0.0051 | -226.319
-6 | -0.6937 | 0.00186 | 0.0123 | -372.957
-5.5 | -0.6302 | 0.00165 | 0.0173 | -381.9394
-5 | -0.5638 | 0.00155 | 0.0213 | -363.7419
-4.5 | -0.4978 | 0.00148 | 0.0248 | -336.3514
-4 | -0.4311 | 0.00143 | 0.0277 | -301.4685
-3.5 | -0.3653 | 0.00139 | 0.0304 | -262.8058
-3 | -0.2989 | 0.00136 | 0.0326 | -219.7794
-2.5 | -0.2334 | 0.00133 | 0.0348 | -175.4887
-2 | -0.1672 | 0.00131 | 0.0365 | -127.6336
-1.5 | -0.1014 | 0.00129 | 0.0382 | -78.6047
-1 | -0.0359 | 0.00128 | 0.0397 | -28.0469
0 | 0.1003 | 0.00631 | 0.0429 | 15.8954
0.5 | 0.1673 | 0.00629 | 0.0441 | 26.5978
1 | 0.234 | 0.00631 | 0.0454 | 37.084
1.5 | 0.3004 | 0.00632 | 0.0467 | 47.5316
2 | 0.362 | 0.0061 | 0.049 | 59.3443
2.5 | 0.4054 | 0.00523 | 0.0547 | 77.5143
3 | 0.4528 | 0.00465 | 0.0599 | 97.3763
3.5 | 0.5209 | 0.00471 | 0.0612 | 110.5945
4 | 0.59 | 0.00481 | 0.0625 | 122.6611
4.5 | 0.6602 | 0.005 | 0.0637 | 132.04
5 | 0.731 | 0.00517 | 0.065 | 141.3926
5.5 | 0.802 | 0.00532 | 0.0665 | 150.7519
6 | 0.8743 | 0.00547 | 0.0681 | 159.8355
6.5 | 0.9463 | 0.00562 | 0.07 | 168.3808
7 | 1.0185 | 0.00579 | 0.0722 | 175.9067
7.5 | 1.0906 | 0.00605 | 0.0746 | 180.2645
8 | 1.1622 | 0.00631 | 0.0775 | 184.1838
8.5 | 1.2333 | 0.00667 | 0.0808 | 184.9025
9 | 1.2954 | 0.00734 | 0.0855 | 176.485
9.5 | 1.3621 | 0.0078 | 0.0901 | 174.6282
10 | 1.4302 | 0.00819 | 0.0949 | 174.6276
10.5 | 1.4947 | 0.00866 | 0.1006 | 172.5982
11 | 1.5846 | 0.00923 | 0.1027 | 171.6793
11.5 | 1.6958 | 0.00986 | 0.1024 | 171.9878
12 | 1.8001 | 0.01053 | 0.104 | 170.9497
12.5 | 1.9003 | 0.01143 | 0.1066 | 166.2555
14 | 1.9325 | 0.02574 | 0.1155 | 75.0777