## index
index | Re | Mach | Datasource
1 | 50000 | 0 | JavaFoil+Calcfoil stall+Eppler ext transition
2 | 50000 | 0 | XFOIL ncrit=9
3 | 50000 | 0.1 | JavaFoil+Calcfoil stall+Eppler ext transition
4 | 50000 | 0.1 | XFOIL ncrit=9
5 | 50000 | 0.25 | JavaFoil+Calcfoil stall+Eppler ext transition
6 | 50000 | 0.25 | XFOIL ncrit=9
7 | 50000 | 0.5 | JavaFoil+Calcfoil stall+Eppler ext transition
8 | 50000 | 0.5 | XFOIL ncrit=9
9 | 100000 | 0 | JavaFoil+Calcfoil stall+Eppler ext transition
10 | 100000 | 0 | XFOIL ncrit=9
11 | 100000 | 0.1 | JavaFoil+Calcfoil stall+Eppler ext transition
12 | 100000 | 0.1 | XFOIL ncrit=9
13 | 100000 | 0.25 | JavaFoil+Calcfoil stall+Eppler ext transition
14 | 100000 | 0.25 | XFOIL ncrit=9
15 | 100000 | 0.5 | JavaFoil+Calcfoil stall+Eppler ext transition
16 | 100000 | 0.5 | XFOIL ncrit=9
17 | 250000 | 0 | JavaFoil+Calcfoil stall+Eppler ext transition
18 | 250000 | 0 | XFOIL ncrit=9
19 | 250000 | 0.1 | JavaFoil+Calcfoil stall+Eppler ext transition
20 | 250000 | 0.1 | XFOIL ncrit=9
21 | 250000 | 0.25 | JavaFoil+Calcfoil stall+Eppler ext transition
22 | 250000 | 0.25 | XFOIL ncrit=9
23 | 250000 | 0.5 | JavaFoil+Calcfoil stall+Eppler ext transition
24 | 250000 | 0.5 | XFOIL ncrit=9
25 | 500000 | 0 | JavaFoil+Calcfoil stall+Eppler ext transition
26 | 500000 | 0 | XFOIL ncrit=9
27 | 500000 | 0.1 | JavaFoil+Calcfoil stall+Eppler ext transition
28 | 500000 | 0.1 | XFOIL ncrit=9
29 | 500000 | 0.25 | JavaFoil+Calcfoil stall+Eppler ext transition
30 | 500000 | 0.25 | XFOIL ncrit=9
31 | 500000 | 0.5 | JavaFoil+Calcfoil stall+Eppler ext transition
32 | 500000 | 0.5 | XFOIL ncrit=9
33 | 750000 | 0 | JavaFoil+Calcfoil stall+Eppler ext transition
34 | 750000 | 0 | XFOIL ncrit=9
35 | 750000 | 0.1 | JavaFoil+Calcfoil stall+Eppler ext transition
36 | 750000 | 0.1 | XFOIL ncrit=9
37 | 750000 | 0.25 | JavaFoil+Calcfoil stall+Eppler ext transition
38 | 750000 | 0.25 | XFOIL ncrit=9
39 | 750000 | 0.5 | JavaFoil+Calcfoil stall+Eppler ext transition
40 | 750000 | 0.5 | XFOIL ncrit=9
41 | 1000000 | 0 | JavaFoil+Calcfoil stall+Eppler ext transition
42 | 1000000 | 0 | XFOIL ncrit=9
43 | 1000000 | 0.1 | JavaFoil+Calcfoil stall+Eppler ext transition
44 | 1000000 | 0.1 | XFOIL ncrit=9
45 | 1000000 | 0.25 | JavaFoil+Calcfoil stall+Eppler ext transition
46 | 1000000 | 0.25 | XFOIL ncrit=9
47 | 1000000 | 0.5 | JavaFoil+Calcfoil stall+Eppler ext transition
48 | 1000000 | 0.5 | XFOIL ncrit=9
49 | 2000000 | 0 | JavaFoil+Calcfoil stall+Eppler ext transition
50 | 2000000 | 0 | XFOIL ncrit=9
51 | 2000000 | 0.1 | JavaFoil+Calcfoil stall+Eppler ext transition
52 | 2000000 | 0.1 | XFOIL ncrit=9
53 | 2000000 | 0.25 | JavaFoil+Calcfoil stall+Eppler ext transition
54 | 2000000 | 0.25 | XFOIL ncrit=9
55 | 2000000 | 0.5 | JavaFoil+Calcfoil stall+Eppler ext transition
56 | 2000000 | 0.5 | XFOIL ncrit=9
57 | 3000000 | 0 | JavaFoil+Calcfoil stall+Eppler ext transition
58 | 3000000 | 0 | XFOIL ncrit=9
59 | 3000000 | 0.1 | JavaFoil+Calcfoil stall+Eppler ext transition
60 | 3000000 | 0.1 | XFOIL ncrit=9
61 | 3000000 | 0.25 | JavaFoil+Calcfoil stall+Eppler ext transition
62 | 3000000 | 0.25 | XFOIL ncrit=9
63 | 3000000 | 0.5 | JavaFoil+Calcfoil stall+Eppler ext transition
64 | 3000000 | 0.5 | XFOIL ncrit=9
65 | 4000000 | 0 | JavaFoil+Calcfoil stall+Eppler ext transition
66 | 4000000 | 0 | XFOIL ncrit=9
67 | 4000000 | 0.1 | JavaFoil+Calcfoil stall+Eppler ext transition
68 | 4000000 | 0.1 | XFOIL ncrit=9
69 | 4000000 | 0.25 | JavaFoil+Calcfoil stall+Eppler ext transition
70 | 4000000 | 0.25 | XFOIL ncrit=9
71 | 4000000 | 0.5 | JavaFoil+Calcfoil stall+Eppler ext transition
72 | 4000000 | 0.5 | XFOIL ncrit=9
73 | 5000000 | 0 | JavaFoil+Calcfoil stall+Eppler ext transition
74 | 5000000 | 0 | XFOIL ncrit=9
75 | 5000000 | 0.1 | JavaFoil+Calcfoil stall+Eppler ext transition
76 | 5000000 | 0.1 | XFOIL ncrit=9
77 | 5000000 | 0.25 | JavaFoil+Calcfoil stall+Eppler ext transition
78 | 5000000 | 0.25 | XFOIL ncrit=9
79 | 5000000 | 0.5 | JavaFoil+Calcfoil stall+Eppler ext transition
80 | 5000000 | 0.5 | XFOIL ncrit=9
81 | 6000000 | 0 | JavaFoil+Calcfoil stall+Eppler ext transition
82 | 6000000 | 0 | XFOIL ncrit=9
83 | 6000000 | 0.1 | JavaFoil+Calcfoil stall+Eppler ext transition
84 | 6000000 | 0.1 | XFOIL ncrit=9
85 | 6000000 | 0.25 | JavaFoil+Calcfoil stall+Eppler ext transition
86 | 6000000 | 0.25 | XFOIL ncrit=9
87 | 6000000 | 0.5 | JavaFoil+Calcfoil stall+Eppler ext transition
88 | 6000000 | 0.5 | XFOIL ncrit=9
89 | 7000000 | 0 | JavaFoil+Calcfoil stall+Eppler ext transition
90 | 7000000 | 0 | XFOIL ncrit=9
91 | 7000000 | 0.1 | JavaFoil+Calcfoil stall+Eppler ext transition
92 | 7000000 | 0.1 | XFOIL ncrit=9
93 | 7000000 | 0.25 | JavaFoil+Calcfoil stall+Eppler ext transition
94 | 7000000 | 0.25 | XFOIL ncrit=9
95 | 7000000 | 0.5 | JavaFoil+Calcfoil stall+Eppler ext transition
96 | 7000000 | 0.5 | XFOIL ncrit=9
97 | 8000000 | 0 | JavaFoil+Calcfoil stall+Eppler ext transition
98 | 8000000 | 0 | XFOIL ncrit=9
99 | 8000000 | 0.1 | JavaFoil+Calcfoil stall+Eppler ext transition
100 | 8000000 | 0.1 | XFOIL ncrit=9
101 | 8000000 | 0.25 | JavaFoil+Calcfoil stall+Eppler ext transition
102 | 8000000 | 0.25 | XFOIL ncrit=9
103 | 8000000 | 0.5 | JavaFoil+Calcfoil stall+Eppler ext transition
104 | 8000000 | 0.5 | XFOIL ncrit=9
105 | 10000000 | 0 | JavaFoil+Calcfoil stall+Eppler ext transition
106 | 10000000 | 0 | XFOIL ncrit=9
107 | 10000000 | 0.1 | JavaFoil+Calcfoil stall+Eppler ext transition
108 | 10000000 | 0.1 | XFOIL ncrit=9
109 | 10000000 | 0.25 | JavaFoil+Calcfoil stall+Eppler ext transition
110 | 10000000 | 0.25 | XFOIL ncrit=9
111 | 10000000 | 0.5 | JavaFoil+Calcfoil stall+Eppler ext transition
112 | 10000000 | 0.5 | XFOIL ncrit=9
113 | 12000000 | 0 | JavaFoil+Calcfoil stall+Eppler ext transition
114 | 12000000 | 0 | XFOIL ncrit=9
115 | 12000000 | 0.1 | JavaFoil+Calcfoil stall+Eppler ext transition
116 | 12000000 | 0.1 | XFOIL ncrit=9
117 | 12000000 | 0.25 | JavaFoil+Calcfoil stall+Eppler ext transition
118 | 12000000 | 0.25 | XFOIL ncrit=9
119 | 12000000 | 0.5 | JavaFoil+Calcfoil stall+Eppler ext transition
120 | 12000000 | 0.5 | XFOIL ncrit=9
121 | 14000000 | 0 | JavaFoil+Calcfoil stall+Eppler ext transition
122 | 14000000 | 0 | XFOIL ncrit=9
123 | 14000000 | 0.1 | JavaFoil+Calcfoil stall+Eppler ext transition
124 | 14000000 | 0.1 | XFOIL ncrit=9
125 | 14000000 | 0.25 | JavaFoil+Calcfoil stall+Eppler ext transition
126 | 14000000 | 0.25 | XFOIL ncrit=9
127 | 14000000 | 0.5 | JavaFoil+Calcfoil stall+Eppler ext transition
128 | 14000000 | 0.5 | XFOIL ncrit=9
129 | 16000000 | 0 | JavaFoil+Calcfoil stall+Eppler ext transition
130 | 16000000 | 0 | XFOIL ncrit=9
131 | 16000000 | 0.1 | JavaFoil+Calcfoil stall+Eppler ext transition
132 | 16000000 | 0.1 | XFOIL ncrit=9
133 | 16000000 | 0.25 | JavaFoil+Calcfoil stall+Eppler ext transition
134 | 16000000 | 0.25 | XFOIL ncrit=9
135 | 16000000 | 0.5 | JavaFoil+Calcfoil stall+Eppler ext transition
136 | 16000000 | 0.5 | XFOIL ncrit=9
137 | 18000000 | 0 | JavaFoil+Calcfoil stall+Eppler ext transition
138 | 18000000 | 0 | XFOIL ncrit=9
139 | 18000000 | 0.1 | JavaFoil+Calcfoil stall+Eppler ext transition
140 | 18000000 | 0.1 | XFOIL ncrit=9
141 | 18000000 | 0.25 | JavaFoil+Calcfoil stall+Eppler ext transition
142 | 18000000 | 0.25 | XFOIL ncrit=9
143 | 18000000 | 0.5 | JavaFoil+Calcfoil stall+Eppler ext transition
144 | 18000000 | 0.5 | XFOIL ncrit=9
145 | 20000000 | 0 | JavaFoil+Calcfoil stall+Eppler ext transition
146 | 20000000 | 0 | XFOIL ncrit=9
147 | 20000000 | 0.1 | JavaFoil+Calcfoil stall+Eppler ext transition
148 | 20000000 | 0.1 | XFOIL ncrit=9
149 | 20000000 | 0.25 | JavaFoil+Calcfoil stall+Eppler ext transition
150 | 20000000 | 0.25 | XFOIL ncrit=9
151 | 20000000 | 0.5 | JavaFoil+Calcfoil stall+Eppler ext transition
152 | 20000000 | 0.5 | XFOIL ncrit=9

## 1. Re 50k Mach 0.00 (1)
BIGFOIL.COM POLAR EXPORT
NACA66-216
NACA66-216 |  |  |  | Cl Max: | 1.082 | at alpha= | 12.5 | deg
JavaFoil+Calcfoil stall+Eppler ext transition |  |  |  | L/D Max: | 29.117 | at alpha= | 4 | deg
Re: | 50000 |  |  | Cd Min: | 0.0202 | at alpha= | -2.5 | deg
Mach: | 0 |  |  | Cl=0 at alpha= | -1.7931 | deg
|  |  |  | @ Cl=0.1, Cd= | 0.020573
|  |  |  | @ Cl=0.4, Cd= | 0.021136
|  |  |  | @ Cl=0.6, Cd= | 0.022642
alpha (deg) | Cl | Cd | Cm | Cl/Cd
-20 | -0.774 | 0.33431 | 0 | -2.316
-19.5 | -0.791 | 0.31091 | 0 | -2.543
-19 | -0.806 | 0.28238 | -0.001 | -2.854
-18.5 | -0.82 | 0.26785 | -0.001 | -3.062
-18 | -0.833 | 0.24842 | -0.002 | -3.355
-17.5 | -0.845 | 0.23791 | -0.002 | -3.551
-17 | -0.855 | 0.22651 | -0.002 | -3.774
-16.5 | -0.863 | 0.21121 | -0.003 | -4.085
-16 | -0.869 | 0.19628 | -0.003 | -4.426
-15.5 | -0.872 | 0.1785 | -0.004 | -4.887
-15 | -0.873 | 0.16768 | -0.004 | -5.208
-14.5 | -0.872 | 0.15711 | -0.005 | -5.547
-14 | -0.867 | 0.14829 | -0.005 | -5.847
-13.5 | -0.86 | 0.13612 | -0.006 | -6.314
-13 | -0.849 | 0.12854 | -0.006 | -6.605
-12.5 | -0.835 | 0.12119 | -0.006 | -6.892
-12 | -0.818 | 0.11252 | -0.007 | -7.272
-11.5 | -0.798 | 0.10378 | -0.007 | -7.692
-11 | -0.775 | 0.09747 | -0.008 | -7.953
-10.5 | -0.749 | 0.09036 | -0.008 | -8.289
-10 | -0.72 | 0.0842 | -0.009 | -8.549
-9.5 | -0.688 | 0.07763 | -0.009 | -8.864
-9 | -0.654 | 0.07234 | -0.01 | -9.039
-8.5 | -0.617 | 0.06791 | -0.01 | -9.087
-8 | -0.578 | 0.06371 | -0.011 | -9.077
-7.5 | -0.537 | 0.05956 | -0.012 | -9.016
-7 | -0.494 | 0.05591 | -0.012 | -8.836
-6.5 | -0.45 | 0.05245 | -0.013 | -8.576
-6 | -0.405 | 0.04997 | -0.013 | -8.097
-5.5 | -0.359 | 0.04679 | -0.014 | -7.663
-5 | -0.312 | 0.04453 | -0.015 | -7.002
-4.5 | -0.264 | 0.04245 | -0.016 | -6.227
-4 | -0.216 | 0.04071 | -0.017 | -5.31
-3.5 | -0.168 | 0.03917 | -0.017 | -4.281
-3 | -0.143 | 0.02057 | -0.036 | -6.974
-2.5 | -0.084 | 0.0202 | -0.037 | -4.165
-2 | -0.024 | 0.02082 | -0.037 | -1.13
-1.5 | 0.034 | 0.02068 | -0.038 | 1.658
-1 | 0.092 | 0.02058 | -0.039 | 4.482
-0.5 | 0.15 | 0.02053 | -0.04 | 7.32
0 | 0.209 | 0.02036 | -0.041 | 10.259
0.5 | 0.267 | 0.02055 | -0.042 | 12.974
1 | 0.324 | 0.02077 | -0.043 | 15.618
1.5 | 0.382 | 0.02102 | -0.044 | 18.166
2 | 0.438 | 0.02138 | -0.045 | 20.482
2.5 | 0.494 | 0.02171 | -0.046 | 22.766
3 | 0.55 | 0.02211 | -0.047 | 24.88
3.5 | 0.629 | 0.02295 | -0.05 | 27.394
4 | 0.685 | 0.02353 | -0.051 | 29.117
4.5 | 0.614 | 0.04106 | -0.026 | 14.945
5 | 0.659 | 0.04344 | -0.025 | 15.166
5.5 | 0.703 | 0.04585 | -0.025 | 15.33
6 | 0.745 | 0.04894 | -0.025 | 15.234
6.5 | 0.787 | 0.05224 | -0.025 | 15.06
7 | 0.826 | 0.05574 | -0.025 | 14.817
7.5 | 0.863 | 0.0596 | -0.025 | 14.485
8 | 0.898 | 0.06367 | -0.026 | 14.112
8.5 | 0.931 | 0.06866 | -0.026 | 13.563
9 | 0.962 | 0.07445 | -0.026 | 12.915
9.5 | 0.989 | 0.07889 | -0.027 | 12.534
10 | 1.013 | 0.08536 | -0.027 | 11.869
10.5 | 1.034 | 0.0925 | -0.027 | 11.181
11 | 1.052 | 0.09755 | -0.027 | 10.789
11.5 | 1.067 | 0.10651 | -0.027 | 10.018
12 | 1.078 | 0.11224 | -0.027 | 9.605
12.5 | 1.082 | 0.12331 | -0.027 | 8.773
13 | 1.082 | 0.13186 | -0.027 | 8.205
13.5 | 1.078 | 0.14103 | -0.027 | 7.645
14 | 1.071 | 0.14936 | -0.028 | 7.172
14.5 | 1.061 | 0.16695 | -0.028 | 6.354
15 | 1.047 | 0.17361 | -0.028 | 6.033
15.5 | 1.031 | 0.18801 | -0.028 | 5.486
16 | 1.013 | 0.19993 | -0.029 | 5.068
16.5 | 0.993 | 0.21583 | -0.029 | 4.599
17 | 0.97 | 0.22876 | -0.028 | 4.242
17.5 | 0.947 | 0.241 | -0.029 | 3.93

## 2. Re 50k Mach 0.00 (2)
BIGFOIL.COM POLAR EXPORT
NACA66-216
NACA66-216 |  |  |  | Cl Max: | 1.0187 | at alpha= | 9.5 | deg
XFOIL ncrit=9 |  |  |  | L/D Max: | 20.9913 | at alpha= | 9 | deg
Re: | 50000 |  |  | Cd Min: | 0.16339 | at alpha= | 14.5 | deg
Mach: | 0 |  |  | Cl=0 at alpha= | 1.5704 | deg
|  |  |  | @ Cl=0.1, Cd= | 0.05216
|  |  |  | @ Cl=0.4, Cd= | 0.061175
|  |  |  | @ Cl=0.6, Cd= | 0.16339
alpha (deg) | Cl | Cd | Cm | Cl/Cd
-12.5 | -0.3805 | 0.13555 | -0.0404 | -2.8071
-12 | -0.3832 | 0.13126 | -0.0379 | -2.9194
-11.5 | -0.3934 | 0.12765 | -0.0338 | -3.0819
-11 | -0.4072 | 0.12421 | -0.029 | -3.2783
-10.5 | -0.4223 | 0.12051 | -0.0244 | -3.5043
-10 | -0.5963 | 0.09623 | -0.041 | -6.1966
-9.5 | -0.7486 | 0.08581 | -0.0356 | -8.7239
-9 | -0.8192 | 0.07917 | -0.0261 | -10.3474
-8.5 | -0.8687 | 0.07183 | -0.0173 | -12.0938
-8 | -0.9002 | 0.06473 | -0.0087 | -13.907
-7.5 | -0.9006 | 0.05815 | -0.0027 | -15.4875
-7 | -0.8956 | 0.05259 | 0.0042 | -17.0299
-6.5 | -0.8638 | 0.04747 | 0.0076 | -18.1968
-6 | -0.8276 | 0.04353 | 0.0107 | -19.0122
-5.5 | -0.7809 | 0.03979 | 0.0121 | -19.6255
-5 | -0.725 | 0.03744 | 0.0133 | -19.3643
-4.5 | -0.662 | 0.03574 | 0.0136 | -18.5227
-4 | -0.1558 | 0.04899 | -0.0334 | -3.1802
-3.5 | -0.1464 | 0.04794 | -0.0298 | -3.0538
-3 | -0.1352 | 0.0471 | -0.0261 | -2.8705
-2.5 | -0.1225 | 0.04645 | -0.0224 | -2.6372
-2 | -0.1086 | 0.04595 | -0.0186 | -2.3634
-1.5 | -0.0937 | 0.04559 | -0.0148 | -2.0553
-1 | -0.0783 | 0.04535 | -0.011 | -1.7266
0 | -0.0469 | 0.04519 | -0.0033 | -1.0378
0.5 | -0.0314 | 0.04525 | 0.0006 | -0.69392
1 | -0.0163 | 0.04539 | 0.0045 | -0.35911
1.5 | -0.0019 | 0.04562 | 0.0084 | -0.041648
2 | 0.0116 | 0.04594 | 0.0124 | 0.2525
2.5 | 0.024 | 0.04632 | 0.0164 | 0.51813
3 | 0.0351 | 0.04676 | 0.0204 | 0.75064
3.5 | 0.0446 | 0.04727 | 0.0245 | 0.94352
4 | 0.0524 | 0.04781 | 0.0287 | 1.096
4.5 | 0.0584 | 0.04838 | 0.0329 | 1.2071
5 | 0.0624 | 0.04897 | 0.037 | 1.2742
5.5 | 0.0649 | 0.04957 | 0.0412 | 1.3093
6 | 0.1267 | 0.05413 | 0.033 | 2.3407
6.5 | 0.2021 | 0.05909 | 0.0235 | 3.4202
7 | 0.3781 | 0.06124 | 0.0075 | 6.1741
7.5 | 0.4455 | 0.06104 | 0.007 | 7.2985
8 | 0.6771 | 0.0354 | 0.0192 | 19.1271
8.5 | 0.6639 | 0.03803 | 0.029 | 17.4573
9 | 0.9698 | 0.0462 | -0.0033 | 20.9913
9.5 | 1.0187 | 0.05208 | -0.0026 | 19.5603
10 | 1.0151 | 0.05607 | 0.006 | 18.1042
10.5 | 0.9925 | 0.05949 | 0.0169 | 16.6835
11 | 0.9719 | 0.064 | 0.026 | 15.1859
11.5 | 0.9651 | 0.0708 | 0.0312 | 13.6314
12 | 0.8604 | 0.0755 | 0.0429 | 11.396
12.5 | 0.7871 | 0.08616 | 0.0442 | 9.1353
13 | 0.6758 | 0.10769 | 0.0341 | 6.2754
13.5 | 0.5406 | 0.14728 | 0.0026 | 3.6706
14 | 0.5489 | 0.15496 | -0.0001 | 3.5422
14.5 | 0.5712 | 0.16339 | -0.0022 | 3.4959

## 3. Re 50k Mach 0.10 (1)
BIGFOIL.COM POLAR EXPORT
NACA66-216
NACA66-216 |  |  |  | Cl Max: | 1.072 | at alpha= | 12.5 | deg
JavaFoil+Calcfoil stall+Eppler ext transition |  |  |  | L/D Max: | 29.118 | at alpha= | 4 | deg
Re: | 50000 |  |  | Cd Min: | 0.02027 | at alpha= | -2.5 | deg
Mach: | 0.1 |  |  | Cl=0 at alpha= | -1.7931 | deg
|  |  |  | @ Cl=0.1, Cd= | 0.020634
|  |  |  | @ Cl=0.4, Cd= | 0.0212
|  |  |  | @ Cl=0.6, Cd= | 0.022716
alpha (deg) | Cl | Cd | Cm | Cl/Cd
-19.5 | -0.743 | 0.3167 | 0 | -2.345
-19 | -0.761 | 0.29563 | -0.001 | -2.575
-18.5 | -0.779 | 0.2839 | -0.001 | -2.744
-18 | -0.795 | 0.26637 | -0.002 | -2.986
-17.5 | -0.81 | 0.24402 | -0.002 | -3.321
-17 | -0.824 | 0.224 | -0.002 | -3.678
-16.5 | -0.835 | 0.2147 | -0.003 | -3.89
-16 | -0.844 | 0.20375 | -0.003 | -4.144
-15.5 | -0.851 | 0.18336 | -0.004 | -4.641
-15 | -0.855 | 0.17494 | -0.004 | -4.888
-14.5 | -0.856 | 0.16277 | -0.005 | -5.26
-14 | -0.854 | 0.15018 | -0.005 | -5.689
-13.5 | -0.849 | 0.13981 | -0.006 | -6.074
-13 | -0.841 | 0.1333 | -0.006 | -6.308
-12.5 | -0.829 | 0.12121 | -0.006 | -6.84
-12 | -0.814 | 0.11207 | -0.007 | -7.263
-11.5 | -0.795 | 0.10645 | -0.007 | -7.472
-11 | -0.774 | 0.09728 | -0.008 | -7.951
-10.5 | -0.748 | 0.09017 | -0.008 | -8.3
-10 | -0.72 | 0.08394 | -0.009 | -8.579
-9.5 | -0.689 | 0.07841 | -0.009 | -8.788
-9 | -0.655 | 0.07346 | -0.01 | -8.919
-8.5 | -0.619 | 0.06855 | -0.011 | -9.028
-8 | -0.58 | 0.06426 | -0.011 | -9.03
-7.5 | -0.539 | 0.05981 | -0.012 | -9.011
-7 | -0.496 | 0.05586 | -0.012 | -8.879
-6.5 | -0.452 | 0.0529 | -0.013 | -8.538
-6 | -0.406 | 0.04991 | -0.013 | -8.141
-5.5 | -0.36 | 0.04694 | -0.014 | -7.675
-5 | -0.313 | 0.04458 | -0.015 | -7.027
-4.5 | -0.266 | 0.04259 | -0.016 | -6.235
-4 | -0.217 | 0.04077 | -0.017 | -5.328
-3.5 | -0.169 | 0.03923 | -0.017 | -4.296
-3 | -0.144 | 0.02064 | -0.036 | -6.983
-2.5 | -0.085 | 0.02027 | -0.037 | -4.17
-2 | -0.024 | 0.02088 | -0.037 | -1.132
-1.5 | 0.034 | 0.02074 | -0.038 | 1.66
-1 | 0.093 | 0.02064 | -0.039 | 4.489
-0.5 | 0.151 | 0.02059 | -0.04 | 7.334
0 | 0.21 | 0.02043 | -0.041 | 10.273
0.5 | 0.268 | 0.02062 | -0.042 | 12.992
1 | 0.326 | 0.02085 | -0.043 | 15.633
1.5 | 0.384 | 0.0211 | -0.044 | 18.184
2 | 0.44 | 0.02145 | -0.045 | 20.508
2.5 | 0.497 | 0.0218 | -0.046 | 22.785
3 | 0.553 | 0.02221 | -0.047 | 24.894
3.5 | 0.631 | 0.02305 | -0.05 | 27.396
4 | 0.688 | 0.02363 | -0.052 | 29.118
4.5 | 0.616 | 0.04117 | -0.026 | 14.975
5 | 0.662 | 0.04359 | -0.025 | 15.186
5.5 | 0.706 | 0.04587 | -0.025 | 15.396
6 | 0.749 | 0.04918 | -0.025 | 15.224
6.5 | 0.79 | 0.05191 | -0.025 | 15.214
7 | 0.829 | 0.05539 | -0.025 | 14.966
7.5 | 0.866 | 0.06011 | -0.026 | 14.41
8 | 0.901 | 0.0643 | -0.026 | 14.012
8.5 | 0.933 | 0.06952 | -0.026 | 13.424
9 | 0.963 | 0.07347 | -0.026 | 13.102
9.5 | 0.989 | 0.08034 | -0.027 | 12.314
10 | 1.012 | 0.08694 | -0.027 | 11.645
10.5 | 1.032 | 0.09021 | -0.027 | 11.445
11 | 1.049 | 0.09913 | -0.027 | 10.581
11.5 | 1.062 | 0.10808 | -0.027 | 9.824
12 | 1.071 | 0.11655 | -0.027 | 9.187
12.5 | 1.072 | 0.12551 | -0.027 | 8.54
13 | 1.069 | 0.13489 | -0.027 | 7.926
13.5 | 1.062 | 0.14737 | -0.028 | 7.209
14 | 1.052 | 0.15374 | -0.028 | 6.841
14.5 | 1.038 | 0.16979 | -0.028 | 6.113
15 | 1.021 | 0.17989 | -0.028 | 5.673
15.5 | 1.001 | 0.19906 | -0.028 | 5.027
16 | 0.978 | 0.20938 | -0.029 | 4.673
16.5 | 0.954 | 0.22479 | -0.029 | 4.244
17 | 0.928 | 0.24662 | -0.029 | 3.762
17.5 | 0.9 | 0.25594 | -0.029 | 3.517

## 4. Re 50k Mach 0.10 (2)
BIGFOIL.COM POLAR EXPORT
NACA66-216
NACA66-216 |  |  |  | Cl Max: | 1.0174 | at alpha= | 9.5 | deg
XFOIL ncrit=9 |  |  |  | L/D Max: | 20.7676 | at alpha= | 9 | deg
Re: | 50000 |  |  | Cd Min: | 0.16408 | at alpha= | 14.5 | deg
Mach: | 0.1 |  |  | Cl=0 at alpha= | 1.5625 | deg
|  |  |  | @ Cl=0.1, Cd= | 0.052451
|  |  |  | @ Cl=0.4, Cd= | 0.061656
|  |  |  | @ Cl=0.6, Cd= | 0.16408
alpha (deg) | Cl | Cd | Cm | Cl/Cd
-12.5 | -0.3795 | 0.13612 | -0.0405 | -2.788
-12 | -0.3829 | 0.13191 | -0.0379 | -2.9027
-11.5 | -0.3934 | 0.12835 | -0.0337 | -3.0651
-11 | -0.4074 | 0.12492 | -0.0289 | -3.2613
-10.5 | -0.4228 | 0.1212 | -0.0243 | -3.4884
-10 | -0.6036 | 0.09623 | -0.0419 | -6.2725
-9.5 | -0.726 | 0.08549 | -0.0383 | -8.4922
-9 | -0.8271 | 0.07981 | -0.0262 | -10.3634
-8.5 | -0.8628 | 0.07257 | -0.0186 | -11.8892
-8 | -0.8971 | 0.06563 | -0.0098 | -13.6691
-7.5 | -0.8996 | 0.05904 | -0.0037 | -15.2371
-7 | -0.8973 | 0.05317 | 0.0033 | -16.8761
-6.5 | -0.8678 | 0.04815 | 0.0071 | -18.0228
-6 | -0.8324 | 0.04409 | 0.0105 | -18.8796
-5.5 | -0.7863 | 0.04022 | 0.012 | -19.55
-5 | -0.731 | 0.03777 | 0.0132 | -19.354
-4.5 | -0.6651 | 0.03603 | 0.0132 | -18.4596
-4 | -0.1564 | 0.04927 | -0.0335 | -3.1743
-3.5 | -0.147 | 0.0482 | -0.03 | -3.0498
-3 | -0.1358 | 0.04735 | -0.0263 | -2.868
-2.5 | -0.123 | 0.04668 | -0.0225 | -2.635
-2 | -0.109 | 0.04617 | -0.0187 | -2.3608
-1.5 | -0.0941 | 0.0458 | -0.0149 | -2.0546
-1 | -0.0786 | 0.04556 | -0.0111 | -1.7252
-0.5 | -0.0629 | 0.04543 | -0.0072 | -1.3845
0 | -0.047 | 0.04539 | -0.0034 | -1.0355
0.5 | -0.0314 | 0.04546 | 0.0005 | -0.69072
1 | -0.0162 | 0.04561 | 0.0044 | -0.35519
1.5 | -0.0017 | 0.04584 | 0.0084 | -0.037086
2 | 0.0119 | 0.04617 | 0.0124 | 0.25774
2.5 | 0.0244 | 0.04656 | 0.0164 | 0.52405
3 | 0.0357 | 0.04701 | 0.0204 | 0.75941
3.5 | 0.0453 | 0.04754 | 0.0245 | 0.95288
4 | 0.0533 | 0.0481 | 0.0286 | 1.1081
4.5 | 0.0594 | 0.04869 | 0.0328 | 1.22
5 | 0.0636 | 0.04931 | 0.037 | 1.2898
5.5 | 0.0662 | 0.04994 | 0.0411 | 1.3256
6 | 0.1319 | 0.05482 | 0.0322 | 2.4061
6.5 | 0.2074 | 0.05978 | 0.0228 | 3.4694
7 | 0.4014 | 0.06167 | 0.005 | 6.5088
7.5 | 0.4442 | 0.06122 | 0.0076 | 7.2558
8 | 0.6727 | 0.03599 | 0.0205 | 18.6913
8.5 | 0.6665 | 0.03846 | 0.0296 | 17.3297
9 | 0.974 | 0.0469 | -0.0027 | 20.7676
9.5 | 1.0174 | 0.05274 | -0.0011 | 19.2909
10 | 1.0111 | 0.0567 | 0.0079 | 17.8325
10.5 | 0.9864 | 0.0601 | 0.0189 | 16.4126
11 | 0.9644 | 0.06466 | 0.0279 | 14.9149
11.5 | 0.9554 | 0.0715 | 0.0332 | 13.3622
12 | 0.8406 | 0.07658 | 0.0444 | 10.9768
12.5 | 0.7727 | 0.08766 | 0.0446 | 8.8147
13 | 0.6689 | 0.10936 | 0.0337 | 6.1165
13.5 | 0.5397 | 0.14772 | 0.0029 | 3.6535
14 | 0.5478 | 0.15539 | 0.0001 | 3.5253
14.5 | 0.572 | 0.16408 | -0.0021 | 3.4861

## 5. Re 50k Mach 0.25 (1)
BIGFOIL.COM POLAR EXPORT
NACA66-216
NACA66-216 |  |  |  | Cl Max: | 1.014 | at alpha= | 11 | deg
JavaFoil+Calcfoil stall+Eppler ext transition |  |  |  | L/D Max: | 29.166 | at alpha= | 4 | deg
Re: | 50000 |  |  | Cd Min: | 0.02061 | at alpha= | -2.5 | deg
Mach: | 0.25 |  |  | Cl=0 at alpha= | -1.7966 | deg
|  |  |  | @ Cl=0.1, Cd= | 0.020948
|  |  |  | @ Cl=0.4, Cd= | 0.021517
|  |  |  | @ Cl=0.6, Cd= | 0.023028
alpha (deg) | Cl | Cd | Cm | Cl/Cd
-17.5 | -0.495 | 0.37337 | -0.002 | -1.325
-17 | -0.542 | 0.32649 | -0.002 | -1.661
-16.5 | -0.586 | 0.30654 | -0.003 | -1.913
-16 | -0.627 | 0.265 | -0.003 | -2.365
-15.5 | -0.663 | 0.24858 | -0.004 | -2.666
-15 | -0.694 | 0.22153 | -0.004 | -3.134
-14.5 | -0.721 | 0.20001 | -0.005 | -3.605
-14 | -0.743 | 0.17984 | -0.005 | -4.129
-13.5 | -0.759 | 0.16022 | -0.006 | -4.736
-13 | -0.769 | 0.1475 | -0.006 | -5.216
-12.5 | -0.774 | 0.13398 | -0.007 | -5.778
-12 | -0.773 | 0.12391 | -0.007 | -6.241
-11.5 | -0.767 | 0.11436 | -0.008 | -6.707
-11 | -0.755 | 0.1047 | -0.008 | -7.213
-10.5 | -0.738 | 0.09872 | -0.009 | -7.479
-10 | -0.717 | 0.08982 | -0.009 | -7.979
-9.5 | -0.69 | 0.08267 | -0.01 | -8.352
-9 | -0.66 | 0.07631 | -0.01 | -8.655
-8.5 | -0.627 | 0.07084 | -0.011 | -8.847
-8 | -0.59 | 0.06573 | -0.011 | -8.972
-7.5 | -0.549 | 0.06153 | -0.012 | -8.926
-7 | -0.506 | 0.05701 | -0.012 | -8.881
-6.5 | -0.462 | 0.05386 | -0.013 | -8.575
-6 | -0.416 | 0.05072 | -0.014 | -8.202
-5.5 | -0.369 | 0.04746 | -0.015 | -7.777
-5 | -0.321 | 0.04499 | -0.015 | -7.139
-4.5 | -0.272 | 0.04293 | -0.016 | -6.346
-4 | -0.223 | 0.04111 | -0.017 | -5.425
-3.5 | -0.173 | 0.03949 | -0.018 | -4.383
-3 | -0.148 | 0.021 | -0.037 | -7.038
-2.5 | -0.087 | 0.02061 | -0.038 | -4.208
-2 | -0.024 | 0.02119 | -0.038 | -1.145
-1.5 | 0.035 | 0.02106 | -0.039 | 1.68
-1 | 0.095 | 0.02095 | -0.04 | 4.542
-0.5 | 0.155 | 0.02092 | -0.041 | 7.411
0 | 0.215 | 0.02078 | -0.042 | 10.366
0.5 | 0.275 | 0.02097 | -0.043 | 13.112
1 | 0.335 | 0.0212 | -0.044 | 15.778
1.5 | 0.394 | 0.02148 | -0.045 | 18.343
2 | 0.452 | 0.02184 | -0.046 | 20.68
2.5 | 0.51 | 0.0222 | -0.047 | 22.961
3 | 0.567 | 0.02264 | -0.048 | 25.063
3.5 | 0.647 | 0.02358 | -0.052 | 27.461
4 | 0.705 | 0.02419 | -0.053 | 29.166
4.5 | 0.632 | 0.04147 | -0.026 | 15.248
5 | 0.679 | 0.04404 | -0.026 | 15.409
5.5 | 0.723 | 0.04657 | -0.025 | 15.526
6 | 0.766 | 0.04958 | -0.025 | 15.444
6.5 | 0.806 | 0.05302 | -0.026 | 15.211
7 | 0.845 | 0.0569 | -0.025 | 14.842
7.5 | 0.88 | 0.06165 | -0.026 | 14.276
8 | 0.912 | 0.06554 | -0.026 | 13.92
8.5 | 0.941 | 0.07087 | -0.026 | 13.274
9 | 0.965 | 0.07748 | -0.026 | 12.455
9.5 | 0.985 | 0.08437 | -0.027 | 11.673
10 | 1 | 0.09255 | -0.027 | 10.803
10.5 | 1.01 | 0.10111 | -0.027 | 9.988
11 | 1.014 | 0.1079 | -0.027 | 9.4
11.5 | 1.013 | 0.12205 | -0.027 | 8.298
12 | 1.005 | 0.12979 | -0.027 | 7.741
12.5 | 0.984 | 0.14272 | -0.027 | 6.898
13 | 0.957 | 0.16025 | -0.027 | 5.973
13.5 | 0.923 | 0.17627 | -0.027 | 5.236
14 | 0.882 | 0.195 | -0.027 | 4.525
14.5 | 0.836 | 0.21496 | -0.028 | 3.888
15 | 0.784 | 0.24339 | -0.028 | 3.22
15.5 | 0.727 | 0.27177 | -0.028 | 2.675
16 | 0.666 | 0.30378 | -0.028 | 2.191

## 6. Re 50k Mach 0.25 (2)
BIGFOIL.COM POLAR EXPORT
NACA66-216
NACA66-216 |  |  |  | Cl Max: | 0.9948 | at alpha= | 9.5 | deg
XFOIL ncrit=9 |  |  |  | L/D Max: | 19.4512 | at alpha= | 9 | deg
Re: | 50000 |  |  | Cd Min: | 0.16779 | at alpha= | 14.5 | deg
Mach: | 0.25 |  |  | Cl=0 at alpha= | 1.5247 | deg
|  |  |  | @ Cl=0.1, Cd= | 0.053689
|  |  |  | @ Cl=0.4, Cd= | 0.06264
|  |  |  | @ Cl=0.6, Cd= | 0.16779
alpha (deg) | Cl | Cd | Cm | Cl/Cd
-12 | -0.3835 | 0.13568 | -0.0374 | -2.8265
-11.5 | -0.3956 | 0.1323 | -0.0329 | -2.9902
-11 | -0.4104 | 0.12883 | -0.0284 | -3.1856
-10.5 | -0.4282 | 0.12516 | -0.0241 | -3.4212
-10 | -0.5641 | 0.1015 | -0.0419 | -5.5576
-9.5 | -0.6865 | 0.08815 | -0.0435 | -7.7879
-9 | -0.7511 | 0.08209 | -0.0361 | -9.1497
-8.5 | -0.8309 | 0.07637 | -0.0251 | -10.8799
-8 | -0.8731 | 0.07021 | -0.0162 | -12.4356
-7.5 | -0.8871 | 0.06364 | -0.0092 | -13.9393
-7 | -0.8968 | 0.05712 | -0.0018 | -15.7003
-6.5 | -0.8856 | 0.05193 | 0.0044 | -17.0537
-6 | -0.8557 | 0.0471 | 0.0084 | -18.1677
-5.5 | -0.8139 | 0.04271 | 0.0107 | -19.0564
-5 | -0.7612 | 0.03957 | 0.0125 | -19.2368
-4.5 | -0.6896 | 0.03761 | 0.0123 | -18.3355
-4 | -0.2152 | 0.05135 | -0.023 | -4.1908
-3.5 | -0.1501 | 0.04964 | -0.0306 | -3.0238
-3 | -0.1387 | 0.04869 | -0.0269 | -2.8486
-2.5 | -0.1257 | 0.04795 | -0.0231 | -2.6215
-2 | -0.1114 | 0.04739 | -0.0192 | -2.3507
-1.5 | -0.0961 | 0.04699 | -0.0154 | -2.0451
-1 | -0.0802 | 0.04672 | -0.0115 | -1.7166
-0.5 | -0.064 | 0.04657 | -0.0076 | -1.3743
0 | -0.0476 | 0.04654 | -0.0036 | -1.0228
0.5 | -0.0315 | 0.04662 | 0.0003 | -0.67568
1 | -0.0158 | 0.04679 | 0.0043 | -0.33768
1.5 | -0.0007 | 0.04706 | 0.0083 | -0.014875
2 | 0.0135 | 0.04742 | 0.0123 | 0.28469
2.5 | 0.0267 | 0.04787 | 0.0163 | 0.55776
3 | 0.0386 | 0.0484 | 0.0203 | 0.79752
3.5 | 0.049 | 0.04901 | 0.0244 | 0.9998
4 | 0.0578 | 0.04968 | 0.0285 | 1.1634
4.5 | 0.0648 | 0.0504 | 0.0326 | 1.2857
5 | 0.0699 | 0.05117 | 0.0366 | 1.366
5.5 | 0.0733 | 0.05196 | 0.0407 | 1.4107
6 | 0.1683 | 0.05811 | 0.0262 | 2.8962
6.5 | 0.3657 | 0.06238 | 0.0045 | 5.8625
7 | 0.4199 | 0.06279 | 0.005 | 6.6874
7.5 | 0.6461 | 0.04491 | 0.0055 | 14.3866
8 | 0.6635 | 0.03874 | 0.0259 | 17.127
8.5 | 0.7272 | 0.04086 | 0.0281 | 17.7974
9 | 0.964 | 0.04956 | 0.0055 | 19.4512
9.5 | 0.9948 | 0.05527 | 0.0089 | 17.9989
10 | 0.9729 | 0.0587 | 0.0198 | 16.5741
10.5 | 0.9219 | 0.06092 | 0.0339 | 15.133
11 | 0.8723 | 0.06568 | 0.0433 | 13.2811
11.5 | 0.8163 | 0.07312 | 0.0482 | 11.1638
12 | 0.7554 | 0.08335 | 0.0486 | 9.063
12.5 | 0.7191 | 0.09528 | 0.0455 | 7.5472
13 | 0.6443 | 0.11648 | 0.0329 | 5.5314
13.5 | 0.5355 | 0.15014 | 0.0042 | 3.5667
14 | 0.5425 | 0.1577 | 0.0011 | 3.4401
14.5 | 0.576 | 0.16779 | -0.0012 | 3.4329

## 7. Re 50k Mach 0.50 (1)
BIGFOIL.COM POLAR EXPORT
NACA66-216
NACA66-216 |  |  |  | Cl Max: | 1.197 | at alpha= | 20 | deg
JavaFoil+Calcfoil stall+Eppler ext transition |  |  |  | L/D Max: | 27.31 | at alpha= | 3.5 | deg
Re: | 50000 |  |  | Cd Min: | 0.02223 | at alpha= | -2.5 | deg
Mach: | 0.5 |  |  | Cl=0 at alpha= | -1.7954 | deg
|  |  |  | @ Cl=0.1, Cd= | 0.022397
|  |  |  | @ Cl=0.4, Cd= | 0.022951
|  |  |  | @ Cl=0.6, Cd= | 0.024509
alpha (deg) | Cl | Cd | Cm | Cl/Cd
-20 | -1.008 | 0.44218 | 0 | -2.279
-19.5 | -0.981 | 0.44971 | -0.001 | -2.182
-19 | -0.954 | 0.44839 | -0.001 | -2.129
-18.5 | -0.925 | 0.41551 | -0.002 | -2.227
-18 | -0.898 | 0.4023 | -0.003 | -2.232
-17.5 | -0.871 | 0.37494 | -0.003 | -2.323
-17 | -0.844 | 0.37022 | -0.004 | -2.28
-16.5 | -0.817 | 0.38059 | -0.004 | -2.147
-16 | -0.788 | 0.34714 | -0.005 | -2.27
-15.5 | -0.761 | 0.32464 | -0.005 | -2.343
-15 | -0.733 | 0.34593 | -0.006 | -2.12
-14.5 | -0.706 | 0.31361 | -0.007 | -2.252
-14 | -0.679 | 0.30875 | -0.007 | -2.199
-13.5 | -0.65 | 0.29475 | -0.007 | -2.205
-13 | -0.623 | 0.27138 | -0.008 | -2.294
-12.5 | -0.595 | 0.26641 | -0.008 | -2.234
-12 | -0.568 | 0.2718 | -0.009 | -2.089
-11.5 | -0.54 | 0.26861 | -0.009 | -2.011
-11 | -0.513 | 0.26554 | -0.01 | -1.931
-10.5 | -0.484 | 0.23313 | -0.01 | -2.077
-10 | -0.457 | 0.20989 | -0.01 | -2.176
-9.5 | -0.429 | 0.20358 | -0.01 | -2.107
-9 | -0.401 | 0.20108 | -0.011 | -1.996
-8.5 | -0.373 | 0.15514 | -0.01 | -2.406
-8 | -0.564 | 0.08971 | -0.012 | -6.284
-7.5 | -0.559 | 0.10394 | -0.013 | -5.382
-7 | -0.533 | 0.06579 | -0.013 | -8.094
-6.5 | -0.496 | 0.05931 | -0.014 | -8.357
-6 | -0.452 | 0.05487 | -0.015 | -8.244
-5.5 | -0.405 | 0.05111 | -0.015 | -7.921
-5 | -0.354 | 0.04747 | -0.017 | -7.468
-4.5 | -0.302 | 0.0448 | -0.018 | -6.74
-4 | -0.248 | 0.04257 | -0.018 | -5.823
-3.5 | -0.193 | 0.04069 | -0.02 | -4.736
-3 | -0.137 | 0.03912 | -0.021 | -3.496
-2.5 | -0.096 | 0.02223 | -0.042 | -4.332
-2 | -0.027 | 0.02263 | -0.042 | -1.195
-1.5 | 0.039 | 0.02247 | -0.043 | 1.756
-1 | 0.106 | 0.02239 | -0.044 | 4.738
-0.5 | 0.173 | 0.02237 | -0.045 | 7.725
0 | 0.24 | 0.02233 | -0.046 | 10.747
0.5 | 0.306 | 0.02255 | -0.048 | 13.589
1 | 0.373 | 0.02282 | -0.049 | 16.345
1.5 | 0.439 | 0.02314 | -0.05 | 18.981
2 | 0.503 | 0.02353 | -0.051 | 21.382
2.5 | 0.568 | 0.02401 | -0.052 | 23.643
3 | 0.652 | 0.02532 | -0.056 | 25.773
3.5 | 0.717 | 0.02624 | -0.057 | 27.31
4 | 0.649 | 0.04069 | -0.028 | 15.959
4.5 | 0.699 | 0.04343 | -0.027 | 16.095
5 | 0.747 | 0.0465 | -0.027 | 16.074
5.5 | 0.79 | 0.05016 | -0.027 | 15.752
6 | 0.826 | 0.05475 | -0.027 | 15.093
6.5 | 0.852 | 0.06085 | -0.027 | 14.009
7 | 0.862 | 0.06858 | -0.027 | 12.566
7.5 | 0.837 | 0.08205 | -0.027 | 10.204
8 | 0.543 | 0.14935 | -0.025 | 3.635
8.5 | 0.57 | 0.18125 | -0.025 | 3.146
9 | 0.598 | 0.20046 | -0.03 | 2.984
9.5 | 0.625 | 0.21594 | -0.03 | 2.896
10 | 0.653 | 0.2203 | -0.031 | 2.963
10.5 | 0.68 | 0.22577 | -0.031 | 3.011
11 | 0.708 | 0.24556 | -0.036 | 2.884
11.5 | 0.735 | 0.24983 | -0.036 | 2.943
12 | 0.762 | 0.26406 | -0.037 | 2.886
12.5 | 0.789 | 0.27201 | -0.037 | 2.901
13 | 0.816 | 0.28635 | -0.038 | 2.85
13.5 | 0.845 | 0.33017 | -0.042 | 2.558
14 | 0.871 | 0.33369 | -0.042 | 2.611
14.5 | 0.898 | 0.34914 | -0.043 | 2.572
15 | 0.925 | 0.3417 | -0.044 | 2.706
15.5 | 0.954 | 0.38775 | -0.047 | 2.459
16 | 0.98 | 0.39044 | -0.048 | 2.51
16.5 | 1.007 | 0.3806 | -0.048 | 2.645
17 | 1.034 | 0.39305 | -0.05 | 2.63
17.5 | 1.062 | 0.39442 | -0.053 | 2.694
18 | 1.089 | 0.41101 | -0.053 | 2.649
18.5 | 1.115 | 0.41175 | -0.054 | 2.708
19 | 1.142 | 0.45429 | -0.055 | 2.513
19.5 | 1.171 | 0.44925 | -0.058 | 2.606
20 | 1.197 | 0.47964 | -0.059 | 2.495

## 8. Re 50k Mach 0.50 (2)
BIGFOIL.COM POLAR EXPORT
NACA66-216
NACA66-216 |  |  |  | Cl Max: | 0.815 | at alpha= | 8.5 | deg
XFOIL ncrit=9 |  |  |  | L/D Max: | 16.1313 | at alpha= | 7 | deg
Re: | 50000 |  |  | Cd Min: | 0.26387 | at alpha= | 20 | deg
Mach: | 0.5 |  |  | Cl=0 at alpha= | 1.4422 | deg
|  |  |  | @ Cl=0.1, Cd= | 0.058873
|  |  |  | @ Cl=0.4, Cd= | 0.067351
|  |  |  | @ Cl=0.6, Cd= | 0.1949
alpha (deg) | Cl | Cd | Cm | Cl/Cd
-10.5 | -0.4227 | 0.13898 | -0.0251 | -3.0414
-10 | -0.504 | 0.12163 | -0.0399 | -4.1437
-9.5 | -0.5362 | 0.11186 | -0.0422 | -4.7935
-9 | -0.5544 | 0.1035 | -0.042 | -5.3565
-8.5 | -0.632 | 0.09125 | -0.046 | -6.926
-8 | -0.6734 | 0.08364 | -0.0429 | -8.0512
-7.5 | -0.7269 | 0.07703 | -0.0371 | -9.4366
-7 | -0.7862 | 0.07174 | -0.0275 | -10.959
-6.5 | -0.832 | 0.06617 | -0.0179 | -12.5737
-6 | -0.8599 | 0.06043 | -0.0089 | -14.2297
-5.5 | -0.8681 | 0.05476 | -0.0009 | -15.8528
-5 | -0.8517 | 0.04949 | 0.0053 | -17.2095
-4.5 | -0.8094 | 0.045 | 0.0094 | -17.9867
-4 | -0.7063 | 0.04206 | 0.0072 | -16.7927
-3.5 | -0.3103 | 0.05683 | -0.0055 | -5.4601
-3 | -0.1502 | 0.05478 | -0.0296 | -2.7419
-2.5 | -0.1365 | 0.05367 | -0.0256 | -2.5433
-2 | -0.1212 | 0.05285 | -0.0215 | -2.2933
-1.5 | -0.1046 | 0.05226 | -0.0173 | -2.0015
-1 | -0.0872 | 0.05187 | -0.0131 | -1.6811
-0.5 | -0.0693 | 0.05166 | -0.0089 | -1.3415
0 | -0.0511 | 0.05162 | -0.0047 | -0.98993
0.5 | -0.033 | 0.05173 | -0.0005 | -0.63793
1 | -0.0153 | 0.05199 | 0.0037 | -0.29429
1.5 | 0.002 | 0.05239 | 0.0079 | 0.038175
2 | 0.0184 | 0.05293 | 0.0121 | 0.34763
2.5 | 0.0339 | 0.05361 | 0.0162 | 0.63234
3 | 0.0482 | 0.05442 | 0.0203 | 0.8857
3.5 | 0.0613 | 0.05537 | 0.0243 | 1.1071
4 | 0.0729 | 0.05645 | 0.0283 | 1.2914
4.5 | 0.0829 | 0.05766 | 0.0322 | 1.4377
5 | 0.1307 | 0.06105 | 0.0277 | 2.1409
5.5 | 0.3522 | 0.06628 | -0.0005 | 5.3138
6 | 0.4062 | 0.06749 | -0.0001 | 6.0187
6.5 | 0.4593 | 0.06795 | 0.0018 | 6.7594
7 | 0.688 | 0.04265 | 0.022 | 16.1313
7.5 | 0.6881 | 0.04559 | 0.0314 | 15.0932
8 | 0.7646 | 0.04829 | 0.0342 | 15.8335
8.5 | 0.815 | 0.05274 | 0.0377 | 15.4532
9 | 0.7903 | 0.05674 | 0.0468 | 13.9284
9.5 | 0.7522 | 0.06108 | 0.0556 | 12.315
10 | 0.7066 | 0.06696 | 0.0616 | 10.5526
10.5 | 0.6557 | 0.07611 | 0.0619 | 8.6152
11 | 0.602 | 0.08884 | 0.0566 | 6.7762
11.5 | 0.5699 | 0.10276 | 0.0488 | 5.5459
12 | 0.5636 | 0.11497 | 0.0426 | 4.9021
12.5 | 0.5406 | 0.12925 | 0.0328 | 4.1826
13 | 0.5463 | 0.14021 | 0.0269 | 3.8963
14 | 0.5308 | 0.16743 | 0.0056 | 3.1703
15 | 0.5675 | 0.18282 | -0.0023 | 3.1041
15.5 | 0.5878 | 0.19045 | -0.0062 | 3.0864
16 | 0.6092 | 0.19826 | -0.0102 | 3.0727
16.5 | 0.6395 | 0.20859 | -0.0138 | 3.0658
17 | 0.6705 | 0.21941 | -0.0173 | 3.0559
17.5 | 0.6795 | 0.22285 | -0.0226 | 3.0491
18 | 0.6952 | 0.22906 | -0.0278 | 3.035
18.5 | 0.7212 | 0.23875 | -0.0321 | 3.0207
19 | 0.7467 | 0.24757 | -0.0365 | 3.0161
19.5 | 0.7602 | 0.25243 | -0.0426 | 3.0115
20 | 0.7893 | 0.26387 | -0.0466 | 2.9912

## 9. Re 100k Mach 0.00 (1)
BIGFOIL.COM POLAR EXPORT
NACA66-216
NACA66-216 |  |  |  | Cl Max: | 1.082 | at alpha= | 12.5 | deg
JavaFoil+Calcfoil stall+Eppler ext transition |  |  |  | L/D Max: | 36.509 | at alpha= | 4.5 | deg
Re: | 100000 |  |  | Cd Min: | 0.01485 | at alpha= | 0 | deg
Mach: | 0 |  |  | Cl=0 at alpha= | -1.7931 | deg
|  |  |  | @ Cl=0.1, Cd= | 0.015189
|  |  |  | @ Cl=0.4, Cd= | 0.01553
|  |  |  | @ Cl=0.6, Cd= | 0.018093
alpha (deg) | Cl | Cd | Cm | Cl/Cd
-20 | -0.774 | 0.27097 | 0 | -2.858
-19.5 | -0.791 | 0.25433 | 0 | -3.109
-19 | -0.806 | 0.24217 | -0.001 | -3.329
-18.5 | -0.82 | 0.22171 | -0.001 | -3.7
-18 | -0.833 | 0.20887 | -0.002 | -3.99
-17.5 | -0.845 | 0.20152 | -0.002 | -4.194
-17 | -0.855 | 0.19208 | -0.003 | -4.451
-16.5 | -0.863 | 0.17832 | -0.003 | -4.84
-16 | -0.869 | 0.16951 | -0.003 | -5.125
-15.5 | -0.872 | 0.15456 | -0.004 | -5.644
-15 | -0.873 | 0.14914 | -0.004 | -5.856
-14.5 | -0.872 | 0.13596 | -0.005 | -6.412
-14 | -0.867 | 0.12867 | -0.005 | -6.74
-13.5 | -0.86 | 0.12017 | -0.006 | -7.154
-13 | -0.849 | 0.11184 | -0.006 | -7.592
-12.5 | -0.835 | 0.10673 | -0.007 | -7.826
-12 | -0.818 | 0.09942 | -0.007 | -8.231
-11.5 | -0.798 | 0.09183 | -0.008 | -8.694
-11 | -0.775 | 0.08584 | -0.008 | -9.032
-10.5 | -0.749 | 0.08024 | -0.009 | -9.336
-10 | -0.72 | 0.07523 | -0.009 | -9.57
-9.5 | -0.688 | 0.07027 | -0.01 | -9.795
-9 | -0.654 | 0.06566 | -0.01 | -9.959
-8.5 | -0.617 | 0.06174 | -0.011 | -9.997
-8 | -0.578 | 0.058 | -0.011 | -9.972
-7.5 | -0.537 | 0.0542 | -0.012 | -9.911
-7 | -0.494 | 0.05091 | -0.013 | -9.705
-6.5 | -0.45 | 0.04813 | -0.013 | -9.349
-6 | -0.405 | 0.04565 | -0.014 | -8.867
-5.5 | -0.359 | 0.04296 | -0.015 | -8.352
-5 | -0.312 | 0.04084 | -0.016 | -7.637
-4.5 | -0.264 | 0.03892 | -0.016 | -6.794
-4 | -0.262 | 0.01751 | -0.035 | -14.939
-3.5 | -0.203 | 0.01712 | -0.036 | -11.862
-3 | -0.144 | 0.01677 | -0.037 | -8.578
-2.5 | -0.084 | 0.01642 | -0.038 | -5.137
-2 | -0.024 | 0.01547 | -0.037 | -1.529
-1.5 | 0.034 | 0.0153 | -0.038 | 2.254
-1 | 0.093 | 0.0152 | -0.039 | 6.108
-0.5 | 0.151 | 0.01511 | -0.04 | 10.014
0 | 0.211 | 0.01485 | -0.042 | 14.195
0.5 | 0.269 | 0.01503 | -0.043 | 17.896
1 | 0.327 | 0.01522 | -0.044 | 21.477
1.5 | 0.385 | 0.01545 | -0.045 | 24.895
2 | 0.441 | 0.01575 | -0.046 | 27.986
2.5 | 0.497 | 0.01604 | -0.047 | 30.992
3 | 0.553 | 0.01639 | -0.048 | 33.736
3.5 | 0.63 | 0.01918 | -0.051 | 32.865
4 | 0.687 | 0.01973 | -0.052 | 34.826
4.5 | 0.743 | 0.02035 | -0.053 | 36.509
5 | 0.66 | 0.03991 | -0.026 | 16.527
5.5 | 0.703 | 0.04217 | -0.026 | 16.682
6 | 0.746 | 0.04482 | -0.026 | 16.642
6.5 | 0.787 | 0.04758 | -0.026 | 16.539
7 | 0.826 | 0.05074 | -0.026 | 16.283
7.5 | 0.864 | 0.0543 | -0.026 | 15.903
8 | 0.899 | 0.05777 | -0.026 | 15.554
8.5 | 0.931 | 0.06225 | -0.027 | 14.963
9 | 0.962 | 0.0667 | -0.027 | 14.418
9.5 | 0.989 | 0.07162 | -0.028 | 13.81
10 | 1.013 | 0.07593 | -0.028 | 13.346
10.5 | 1.034 | 0.08164 | -0.028 | 12.671
11 | 1.053 | 0.08603 | -0.028 | 12.236
11.5 | 1.067 | 0.0932 | -0.028 | 11.452
12 | 1.078 | 0.09849 | -0.028 | 10.949
12.5 | 1.082 | 0.1077 | -0.028 | 10.047
13 | 1.082 | 0.11494 | -0.028 | 9.415
13.5 | 1.078 | 0.12431 | -0.028 | 8.675
14 | 1.071 | 0.13203 | -0.029 | 8.115
14.5 | 1.061 | 0.14323 | -0.029 | 7.407
15 | 1.048 | 0.15245 | -0.029 | 6.872
15.5 | 1.031 | 0.16181 | -0.029 | 6.375
16 | 1.013 | 0.17098 | -0.03 | 5.926
16.5 | 0.993 | 0.17989 | -0.029 | 5.519
17 | 0.971 | 0.19783 | -0.029 | 4.906
17.5 | 0.947 | 0.20704 | -0.03 | 4.575

## 10. Re 100k Mach 0.00 (2)
BIGFOIL.COM POLAR EXPORT
NACA66-216
NACA66-216 |  |  |  | Cl Max: | 1.0512 | at alpha= | 10 | deg
XFOIL ncrit=9 |  |  |  | L/D Max: | 32.1258 | at alpha= | 5.5 | deg
Re: | 100000 |  |  | Cd Min: | 0.15825 | at alpha= | 15 | deg
Mach: | 0 |  |  | Cl=0 at alpha= | 1.8316 | deg
|  |  |  | @ Cl=0.1, Cd= | 0.044127
|  |  |  | @ Cl=0.4, Cd= | 0.044936
|  |  |  | @ Cl=0.6, Cd= | 0.041118
alpha (deg) | Cl | Cd | Cm | Cl/Cd
-12.5 | -0.4374 | 0.1237 | -0.0508 | -3.536
-12 | -0.498 | 0.12114 | -0.0468 | -4.1109
-11.5 | -0.4943 | 0.11775 | -0.0401 | -4.1979
-11 | -0.6115 | 0.10904 | -0.0441 | -5.608
-10.5 | -0.5877 | 0.10614 | -0.0371 | -5.537
-10 | -0.5775 | 0.10202 | -0.0316 | -5.6607
-9.5 | -0.6092 | 0.095 | -0.0304 | -6.4126
-7.5 | -0.9383 | 0.05201 | 0.0056 | -18.0408
-7 | -0.9094 | 0.04514 | 0.0087 | -20.1462
-6.5 | -0.8786 | 0.04009 | 0.0126 | -21.9157
-6 | -0.8418 | 0.0367 | 0.0156 | -22.9373
-5.5 | -0.8019 | 0.03422 | 0.018 | -23.4337
-5 | -0.7587 | 0.03208 | 0.0201 | -23.6502
-4.5 | -0.7179 | 0.03017 | 0.0223 | -23.7952
-4 | -0.6829 | 0.02874 | 0.0252 | -23.7613
-3.5 | -0.6525 | 0.02729 | 0.0287 | -23.9099
-3 | -0.6229 | 0.02562 | 0.0322 | -24.313
-2.5 | -0.6338 | 0.02545 | 0.0494 | -24.9037
-2 | -0.3857 | 0.03984 | 0.032 | -9.6812
-1.5 | -0.3121 | 0.04015 | 0.0261 | -7.7733
-1 | -0.264 | 0.0402 | 0.0243 | -6.5672
-0.5 | -0.2269 | 0.04029 | 0.0244 | -5.6317
0.5 | -0.1424 | 0.04076 | 0.0221 | -3.4936
1 | -0.1053 | 0.04123 | 0.0217 | -2.554
1.5 | -0.0691 | 0.04184 | 0.0213 | -1.6515
2 | 0.0351 | 0.04408 | 0.0074 | 0.79628
2.5 | 0.2278 | 0.04422 | -0.0171 | 5.1515
3 | 0.309 | 0.04467 | -0.0235 | 6.9174
3.5 | 0.3497 | 0.04485 | -0.0228 | 7.7971
4 | 0.4139 | 0.04496 | -0.0256 | 9.206
5 | 0.5505 | 0.04406 | -0.0312 | 12.4943
5.5 | 0.8478 | 0.02639 | -0.0531 | 32.1258
6 | 0.805 | 0.02704 | -0.0366 | 29.7707
6.5 | 0.7872 | 0.02745 | -0.0196 | 28.6776
7 | 0.774 | 0.02928 | -0.0095 | 26.4344
7.5 | 0.7702 | 0.03078 | -0.0009 | 25.0227
8 | 0.7844 | 0.03227 | 0.0051 | 24.3074
8.5 | 0.8816 | 0.03508 | -0.0007 | 25.1311
9 | 0.9591 | 0.03819 | -0.0043 | 25.1139
9.5 | 1.0289 | 0.04282 | -0.007 | 24.0285
10 | 1.0512 | 0.04657 | -0.0025 | 22.5725
10.5 | 1.0507 | 0.05012 | 0.0053 | 20.9637
11 | 1.0073 | 0.05161 | 0.0202 | 19.5175
11.5 | 0.9681 | 0.05615 | 0.0317 | 17.2413
12 | 0.9567 | 0.06394 | 0.0362 | 14.9625
12.5 | 0.8841 | 0.07233 | 0.0434 | 12.2231
13 | 0.7978 | 0.08567 | 0.0438 | 9.3125
13.5 | 0.6299 | 0.13288 | 0.0166 | 4.7404
14 | 0.6565 | 0.13992 | 0.0164 | 4.692
14.5 | 0.6267 | 0.14912 | 0.0086 | 4.2027
15 | 0.6139 | 0.15825 | 0.0023 | 3.8793

## 11. Re 100k Mach 0.10 (1)
BIGFOIL.COM POLAR EXPORT
NACA66-216
NACA66-216 |  |  |  | Cl Max: | 1.072 | at alpha= | 12.5 | deg
JavaFoil+Calcfoil stall+Eppler ext transition |  |  |  | L/D Max: | 36.495 | at alpha= | 4.5 | deg
Re: | 100000 |  |  | Cd Min: | 0.0149 | at alpha= | 0 | deg
Mach: | 0.1 |  |  | Cl=0 at alpha= | -1.7966 | deg
|  |  |  | @ Cl=0.1, Cd= | 0.015241
|  |  |  | @ Cl=0.4, Cd= | 0.015584
|  |  |  | @ Cl=0.6, Cd= | 0.01807
alpha (deg) | Cl | Cd | Cm | Cl/Cd
-19.5 | -0.743 | 0.2731 | 0 | -2.72
-19 | -0.761 | 0.25149 | -0.001 | -3.028
-18.5 | -0.779 | 0.23108 | -0.001 | -3.372
-18 | -0.796 | 0.21971 | -0.002 | -3.621
-17.5 | -0.811 | 0.20465 | -0.002 | -3.961
-17 | -0.824 | 0.19866 | -0.003 | -4.148
-16.5 | -0.835 | 0.1844 | -0.003 | -4.53
-16 | -0.844 | 0.17368 | -0.003 | -4.862
-15.5 | -0.851 | 0.16107 | -0.004 | -5.284
-15 | -0.855 | 0.14872 | -0.004 | -5.75
-14.5 | -0.856 | 0.13904 | -0.005 | -6.159
-14 | -0.854 | 0.1309 | -0.005 | -6.528
-13.5 | -0.849 | 0.1223 | -0.006 | -6.945
-13 | -0.841 | 0.11513 | -0.006 | -7.305
-12.5 | -0.829 | 0.10714 | -0.007 | -7.739
-12 | -0.814 | 0.09874 | -0.007 | -8.244
-11.5 | -0.795 | 0.09375 | -0.008 | -8.485
-11 | -0.774 | 0.0874 | -0.008 | -8.852
-10.5 | -0.749 | 0.0815 | -0.009 | -9.184
-10 | -0.72 | 0.07621 | -0.009 | -9.451
-9.5 | -0.689 | 0.07092 | -0.01 | -9.718
-9 | -0.655 | 0.06594 | -0.01 | -9.938
-8.5 | -0.619 | 0.06224 | -0.011 | -9.944
-8 | -0.58 | 0.05818 | -0.011 | -9.975
-7.5 | -0.539 | 0.05465 | -0.012 | -9.864
-7 | -0.496 | 0.05115 | -0.013 | -9.698
-6.5 | -0.452 | 0.04842 | -0.013 | -9.329
-6 | -0.407 | 0.04581 | -0.014 | -8.874
-5.5 | -0.36 | 0.04307 | -0.015 | -8.367
-5 | -0.313 | 0.04085 | -0.016 | -7.672
-4.5 | -0.266 | 0.03903 | -0.016 | -6.808
-4 | -0.263 | 0.01758 | -0.035 | -14.951
-3.5 | -0.204 | 0.01718 | -0.036 | -11.874
-3 | -0.145 | 0.01683 | -0.037 | -8.589
-2.5 | -0.085 | 0.01647 | -0.038 | -5.147
-2 | -0.024 | 0.01553 | -0.037 | -1.53
-1.5 | 0.035 | 0.01537 | -0.039 | 2.254
-1 | 0.093 | 0.01525 | -0.04 | 6.116
-0.5 | 0.152 | 0.01517 | -0.041 | 10.022
0 | 0.212 | 0.0149 | -0.042 | 14.209
0.5 | 0.27 | 0.01509 | -0.043 | 17.909
1 | 0.328 | 0.01529 | -0.044 | 21.483
1.5 | 0.386 | 0.01551 | -0.045 | 24.908
2 | 0.443 | 0.01581 | -0.046 | 27.996
2.5 | 0.499 | 0.01611 | -0.047 | 30.998
3 | 0.556 | 0.01647 | -0.048 | 33.729
3.5 | 0.633 | 0.01927 | -0.051 | 32.859
4 | 0.69 | 0.01983 | -0.052 | 34.811
4.5 | 0.746 | 0.02045 | -0.054 | 36.495
5 | 0.663 | 0.04004 | -0.027 | 16.551
5.5 | 0.707 | 0.04211 | -0.027 | 16.788
6 | 0.749 | 0.0449 | -0.026 | 16.682
6.5 | 0.79 | 0.0478 | -0.026 | 16.528
7 | 0.829 | 0.05108 | -0.026 | 16.233
7.5 | 0.866 | 0.05469 | -0.026 | 15.842
8 | 0.901 | 0.05825 | -0.026 | 15.471
8.5 | 0.933 | 0.06234 | -0.027 | 14.971
9 | 0.963 | 0.06766 | -0.027 | 14.232
9.5 | 0.989 | 0.0711 | -0.027 | 13.915
10 | 1.013 | 0.07698 | -0.028 | 13.155
10.5 | 1.033 | 0.0819 | -0.028 | 12.61
11 | 1.049 | 0.08749 | -0.028 | 11.993
11.5 | 1.062 | 0.0973 | -0.028 | 10.917
12 | 1.071 | 0.10287 | -0.028 | 10.412
12.5 | 1.072 | 0.11006 | -0.028 | 9.741
13 | 1.069 | 0.11806 | -0.028 | 9.058
13.5 | 1.063 | 0.12781 | -0.029 | 8.314
14 | 1.052 | 0.13512 | -0.029 | 7.785
14.5 | 1.038 | 0.14414 | -0.029 | 7.201
15 | 1.021 | 0.15474 | -0.029 | 6.596
15.5 | 1.001 | 0.16751 | -0.029 | 5.975
16 | 0.978 | 0.17416 | -0.029 | 5.618
16.5 | 0.954 | 0.18805 | -0.029 | 5.073
17 | 0.928 | 0.20845 | -0.03 | 4.451
17.5 | 0.9 | 0.22066 | -0.029 | 4.079

## 12. Re 100k Mach 0.10 (2)
BIGFOIL.COM POLAR EXPORT
NACA66-216
NACA66-216 |  |  |  | Cl Max: | 1.0423 | at alpha= | 10 | deg
XFOIL ncrit=9 |  |  |  | L/D Max: | 33.4047 | at alpha= | 6 | deg
Re: | 100000 |  |  | Cd Min: | 0.15901 | at alpha= | 15 | deg
Mach: | 0.1 |  |  | Cl=0 at alpha= | 1.8332 | deg
|  |  |  | @ Cl=0.1, Cd= | 0.044287
|  |  |  | @ Cl=0.4, Cd= | 0.045051
|  |  |  | @ Cl=0.6, Cd= | 0.037639
alpha (deg) | Cl | Cd | Cm | Cl/Cd
-12.5 | -0.4368 | 0.12489 | -0.0502 | -3.4975
-12 | -0.5014 | 0.12229 | -0.0467 | -4.1001
-11.5 | -0.4915 | 0.11888 | -0.0398 | -4.1344
-11 | -0.5444 | 0.11263 | -0.0388 | -4.8335
-10.5 | -0.5965 | 0.10674 | -0.0379 | -5.5883
-10 | -0.5736 | 0.10313 | -0.0315 | -5.5619
-9.5 | -0.6027 | 0.09596 | -0.0309 | -6.2807
-7.5 | -0.9321 | 0.05292 | 0.0034 | -17.6134
-7 | -0.9122 | 0.04596 | 0.008 | -19.8477
-6.5 | -0.8828 | 0.04076 | 0.0121 | -21.6585
-6 | -0.8466 | 0.03718 | 0.0153 | -22.7703
-5.5 | -0.8069 | 0.03462 | 0.0178 | -23.3073
-5 | -0.7635 | 0.03239 | 0.0199 | -23.5721
-4.5 | -0.7218 | 0.03047 | 0.0222 | -23.6889
-4 | -0.6863 | 0.02897 | 0.025 | -23.69
-3.5 | -0.6556 | 0.0275 | 0.0286 | -23.84
-3 | -0.6253 | 0.026 | 0.0321 | -24.05
-2.5 | -0.6352 | 0.02531 | 0.0486 | -25.0968
-2 | -0.3879 | 0.03999 | 0.0321 | -9.6999
-1.5 | -0.3177 | 0.0403 | 0.0269 | -7.8834
-1 | -0.2688 | 0.04035 | 0.0251 | -6.6617
-0.5 | -0.2289 | 0.04045 | 0.0247 | -5.6588
0 | -0.1798 | 0.04063 | 0.0223 | -4.4253
0.5 | -0.1457 | 0.04092 | 0.0227 | -3.5606
1 | -0.107 | 0.04138 | 0.022 | -2.5858
1.5 | -0.0665 | 0.04208 | 0.0208 | -1.5803
2 | 0.0333 | 0.04423 | 0.0078 | 0.75288
2.5 | 0.2311 | 0.0444 | -0.0174 | 5.205
3 | 0.3185 | 0.04493 | -0.0248 | 7.0888
3.5 | 0.3497 | 0.04498 | -0.0225 | 7.7746
4 | 0.4201 | 0.04508 | -0.0262 | 9.319
4.5 | 0.4702 | 0.045 | -0.0263 | 10.4489
6 | 0.8271 | 0.02476 | -0.0332 | 33.4047
6.5 | 0.783 | 0.02777 | -0.0182 | 28.1959
7 | 0.771 | 0.02959 | -0.0082 | 26.0561
7.5 | 0.7684 | 0.03109 | 0.0002 | 24.7153
8 | 0.7852 | 0.03257 | 0.006 | 24.1081
8.5 | 0.8868 | 0.03549 | -0.0003 | 24.9873
9 | 0.9687 | 0.03893 | -0.0046 | 24.8831
9.5 | 1.0275 | 0.04342 | -0.0054 | 23.6642
10 | 1.0423 | 0.04701 | 0.0004 | 22.1719
10.5 | 1.0393 | 0.05035 | 0.0086 | 20.6415
11 | 0.9938 | 0.05172 | 0.0236 | 19.215
11.5 | 0.9569 | 0.05658 | 0.034 | 16.9123
12 | 0.9377 | 0.06406 | 0.0389 | 14.6378
12.5 | 0.8889 | 0.07208 | 0.0441 | 12.3321
13 | 0.8144 | 0.08399 | 0.045 | 9.6964
13.5 | 0.6364 | 0.13334 | 0.0176 | 4.7728
14 | 0.6509 | 0.14097 | 0.016 | 4.6173
14.5 | 0.6228 | 0.14999 | 0.0083 | 4.1523
15 | 0.6118 | 0.15901 | 0.0021 | 3.8476

## 13. Re 100k Mach 0.25 (1)
BIGFOIL.COM POLAR EXPORT
NACA66-216
NACA66-216 |  |  |  | Cl Max: | 1.014 | at alpha= | 11 | deg
JavaFoil+Calcfoil stall+Eppler ext transition |  |  |  | L/D Max: | 36.348 | at alpha= | 4.5 | deg
Re: | 100000 |  |  | Cd Min: | 0.01517 | at alpha= | 0 | deg
Mach: | 0.25 |  |  | Cl=0 at alpha= | -1.8 | deg
|  |  |  | @ Cl=0.1, Cd= | 0.015505
|  |  |  | @ Cl=0.4, Cd= | 0.015837
|  |  |  | @ Cl=0.6, Cd= | 0.017925
alpha (deg) | Cl | Cd | Cm | Cl/Cd
-17.5 | -0.495 | 0.29562 | -0.002 | -1.674
-17 | -0.542 | 0.27077 | -0.002 | -2.003
-16.5 | -0.586 | 0.24831 | -0.003 | -2.362
-16 | -0.627 | 0.22332 | -0.003 | -2.806
-15.5 | -0.663 | 0.20001 | -0.004 | -3.314
-15 | -0.694 | 0.1845 | -0.004 | -3.764
-14.5 | -0.721 | 0.17079 | -0.005 | -4.223
-14 | -0.743 | 0.15206 | -0.005 | -4.884
-13.5 | -0.759 | 0.14276 | -0.006 | -5.316
-13 | -0.769 | 0.12749 | -0.006 | -6.035
-12.5 | -0.774 | 0.11726 | -0.007 | -6.603
-12 | -0.773 | 0.10726 | -0.007 | -7.211
-11.5 | -0.767 | 0.09964 | -0.008 | -7.698
-11 | -0.755 | 0.09242 | -0.008 | -8.172
-10.5 | -0.738 | 0.08659 | -0.009 | -8.528
-10 | -0.717 | 0.07962 | -0.009 | -9.002
-9.5 | -0.691 | 0.07361 | -0.01 | -9.381
-9 | -0.661 | 0.06877 | -0.01 | -9.605
-8.5 | -0.627 | 0.064 | -0.011 | -9.793
-8 | -0.59 | 0.05955 | -0.012 | -9.905
-7.5 | -0.549 | 0.05574 | -0.012 | -9.854
-7 | -0.506 | 0.05193 | -0.013 | -9.751
-6.5 | -0.462 | 0.04916 | -0.013 | -9.397
-6 | -0.416 | 0.04617 | -0.014 | -9.012
-5.5 | -0.369 | 0.0435 | -0.015 | -8.49
-5 | -0.321 | 0.04119 | -0.016 | -7.803
-4.5 | -0.273 | 0.03935 | -0.017 | -6.926
-4 | -0.223 | 0.03762 | -0.018 | -5.931
-3.5 | -0.209 | 0.01751 | -0.037 | -11.946
-3 | -0.148 | 0.01714 | -0.038 | -8.653
-2.5 | -0.087 | 0.01676 | -0.039 | -5.189
-2 | -0.024 | 0.01578 | -0.038 | -1.544
-1.5 | 0.036 | 0.01563 | -0.039 | 2.274
-1 | 0.096 | 0.01551 | -0.04 | 6.172
-0.5 | 0.156 | 0.01543 | -0.042 | 10.109
0 | 0.217 | 0.01517 | -0.043 | 14.317
0.5 | 0.277 | 0.01537 | -0.044 | 18.029
1 | 0.337 | 0.01558 | -0.045 | 21.625
1.5 | 0.397 | 0.01582 | -0.046 | 25.07
2 | 0.454 | 0.01614 | -0.047 | 28.147
2.5 | 0.512 | 0.01645 | -0.048 | 31.154
3 | 0.57 | 0.01682 | -0.049 | 33.876
3.5 | 0.649 | 0.01973 | -0.052 | 32.913
4 | 0.708 | 0.02034 | -0.054 | 34.783
4.5 | 0.765 | 0.02103 | -0.055 | 36.348
5 | 0.679 | 0.04038 | -0.027 | 16.824
5.5 | 0.724 | 0.04264 | -0.027 | 16.973
6 | 0.766 | 0.0457 | -0.026 | 16.761
6.5 | 0.807 | 0.04839 | -0.026 | 16.67
7 | 0.845 | 0.05191 | -0.026 | 16.274
7.5 | 0.88 | 0.05589 | -0.027 | 15.749
8 | 0.912 | 0.05918 | -0.027 | 15.417
8.5 | 0.941 | 0.06375 | -0.027 | 14.76
9 | 0.965 | 0.07004 | -0.027 | 13.781
9.5 | 0.985 | 0.076 | -0.028 | 12.962
10 | 1 | 0.08201 | -0.028 | 12.195
10.5 | 1.01 | 0.08658 | -0.028 | 11.666
11 | 1.014 | 0.09515 | -0.028 | 10.661
11.5 | 1.013 | 0.10564 | -0.028 | 9.589
12 | 1.005 | 0.11241 | -0.028 | 8.94
12.5 | 0.985 | 0.12331 | -0.028 | 7.985
13 | 0.957 | 0.13617 | -0.028 | 7.03
13.5 | 0.923 | 0.14673 | -0.028 | 6.29
14 | 0.882 | 0.15941 | -0.028 | 5.536
14.5 | 0.836 | 0.17678 | -0.028 | 4.728
15 | 0.784 | 0.19957 | -0.028 | 3.928
15.5 | 0.727 | 0.2218 | -0.028 | 3.277
16 | 0.666 | 0.2401 | -0.028 | 2.772

## 14. Re 100k Mach 0.25 (2)
BIGFOIL.COM POLAR EXPORT
NACA66-216
NACA66-216 |  |  |  | Cl Max: | 0.9981 | at alpha= | 9.5 | deg
XFOIL ncrit=9 |  |  |  | L/D Max: | 26.4653 | at alpha= | 5.5 | deg
Re: | 100000 |  |  | Cd Min: | 0.15424 | at alpha= | 14.5 | deg
Mach: | 0.25 |  |  | Cl=0 at alpha= | 1.5861 | deg
|  |  |  | @ Cl=0.1, Cd= | 0.044468
|  |  |  | @ Cl=0.4, Cd= | 0.045889
|  |  |  | @ Cl=0.6, Cd= | 0.041622
alpha (deg) | Cl | Cd | Cm | Cl/Cd
-12.5 | -0.437 | 0.13119 | -0.0467 | -3.331
-12 | -0.5155 | 0.12841 | -0.0461 | -4.0145
-11.5 | -0.4822 | 0.1244 | -0.0382 | -3.8762
-11 | -0.5079 | 0.11919 | -0.0358 | -4.2613
-10.5 | -0.5502 | 0.11327 | -0.0348 | -4.8574
-10 | -0.6443 | 0.10513 | -0.0383 | -6.1286
-9.5 | -0.575 | 0.09994 | -0.0341 | -5.7535
-7.5 | -0.9044 | 0.05551 | -0.0077 | -16.2926
-6.5 | -0.9011 | 0.04457 | 0.0087 | -20.2176
-6 | -0.8706 | 0.04002 | 0.0131 | -21.7541
-5.5 | -0.8334 | 0.03689 | 0.0163 | -22.5915
-5 | -0.7899 | 0.0342 | 0.0189 | -23.0965
-4.5 | -0.7453 | 0.03227 | 0.0214 | -23.0958
-4 | -0.705 | 0.03024 | 0.024 | -23.3135
-3.5 | -0.6714 | 0.02876 | 0.0277 | -23.3449
-3 | -0.6414 | 0.02735 | 0.0316 | -23.4516
-2.5 | -0.6419 | 0.02419 | 0.0429 | -26.5358
-2 | -0.6314 | 0.0283 | 0.0593 | -22.311
-1.5 | -0.3286 | 0.0412 | 0.0277 | -7.9757
-1 | -0.2786 | 0.04125 | 0.026 | -6.7539
0.5 | -0.1583 | 0.04178 | 0.0249 | -3.7889
1 | -0.1183 | 0.04223 | 0.0241 | -2.8013
1.5 | -0.039 | 0.04378 | 0.0153 | -0.89082
2 | 0.1874 | 0.0449 | -0.0161 | 4.1737
2.5 | 0.2323 | 0.0452 | -0.0163 | 5.1394
3 | 0.2988 | 0.04557 | -0.0198 | 6.5569
3.5 | 0.3583 | 0.04582 | -0.0219 | 7.8197
4 | 0.413 | 0.04591 | -0.023 | 8.9959
4.5 | 0.4937 | 0.04551 | -0.027 | 10.8482
5 | 0.547 | 0.04495 | -0.0269 | 12.1691
5.5 | 0.7884 | 0.02979 | -0.0396 | 26.4653
6 | 0.7673 | 0.02957 | -0.0265 | 25.9486
6.5 | 0.7642 | 0.0295 | -0.0113 | 25.9051
7.5 | 0.7621 | 0.03276 | 0.0056 | 23.2631
8 | 0.7946 | 0.03426 | 0.0099 | 23.1932
8.5 | 0.9129 | 0.03786 | 0.0024 | 24.1125
9 | 0.9733 | 0.04163 | 0.002 | 23.3798
9.5 | 0.9981 | 0.04571 | 0.0067 | 21.8355
10 | 0.9783 | 0.04831 | 0.018 | 20.2505
10.5 | 0.9385 | 0.04999 | 0.0317 | 18.7738
11 | 0.9153 | 0.05375 | 0.0402 | 17.0288
11.5 | 0.8929 | 0.05966 | 0.0453 | 14.9665
12 | 0.8576 | 0.06722 | 0.0488 | 12.7581
12.5 | 0.8152 | 0.07636 | 0.0498 | 10.6757
13 | 0.8082 | 0.0863 | 0.0486 | 9.365
13.5 | 0.6752 | 0.11115 | 0.034 | 6.0747
14 | 0.6194 | 0.14582 | 0.0133 | 4.2477
14.5 | 0.6053 | 0.15424 | 0.0069 | 3.9244

## 15. Re 100k Mach 0.50 (1)
BIGFOIL.COM POLAR EXPORT
NACA66-216
NACA66-216 |  |  |  | Cl Max: | 1.197 | at alpha= | 20 | deg
JavaFoil+Calcfoil stall+Eppler ext transition |  |  |  | L/D Max: | 33.989 | at alpha= | 4 | deg
Re: | 100000 |  |  | Cd Min: | 0.0164 | at alpha= | 0 | deg
Mach: | 0.5 |  |  | Cl=0 at alpha= | -1.7985 | deg
|  |  |  | @ Cl=0.1, Cd= | 0.01668
|  |  |  | @ Cl=0.4, Cd= | 0.01697
|  |  |  | @ Cl=0.6, Cd= | 0.019099
alpha (deg) | Cl | Cd | Cm | Cl/Cd
-20 | -1.008 | 0.35494 | 0 | -2.84
-19.5 | -0.981 | 0.34539 | -0.001 | -2.841
-19 | -0.954 | 0.34518 | -0.001 | -2.765
-18.5 | -0.925 | 0.32687 | -0.002 | -2.831
-18 | -0.898 | 0.3193 | -0.003 | -2.812
-17.5 | -0.871 | 0.30599 | -0.003 | -2.847
-17 | -0.844 | 0.28713 | -0.004 | -2.94
-16.5 | -0.817 | 0.30858 | -0.005 | -2.648
-16 | -0.788 | 0.2769 | -0.005 | -2.845
-15.5 | -0.761 | 0.264 | -0.006 | -2.881
-15 | -0.733 | 0.26352 | -0.006 | -2.783
-14.5 | -0.706 | 0.24166 | -0.007 | -2.923
-14 | -0.679 | 0.23686 | -0.007 | -2.867
-13.5 | -0.65 | 0.23513 | -0.007 | -2.764
-13 | -0.623 | 0.21998 | -0.008 | -2.831
-12.5 | -0.595 | 0.21549 | -0.009 | -2.763
-12 | -0.568 | 0.21664 | -0.009 | -2.621
-11.5 | -0.54 | 0.21342 | -0.01 | -2.531
-11 | -0.513 | 0.21031 | -0.01 | -2.438
-10.5 | -0.484 | 0.18377 | -0.01 | -2.635
-10 | -0.457 | 0.16535 | -0.01 | -2.762
-9.5 | -0.429 | 0.15808 | -0.011 | -2.714
-9 | -0.401 | 0.15553 | -0.011 | -2.58
-8.5 | -0.373 | 0.12595 | -0.01 | -2.963
-8 | -0.564 | 0.07684 | -0.012 | -7.337
-7.5 | -0.559 | 0.08758 | -0.013 | -6.387
-7 | -0.533 | 0.05848 | -0.014 | -9.107
-6.5 | -0.496 | 0.05296 | -0.014 | -9.361
-6 | -0.452 | 0.04937 | -0.015 | -9.164
-5.5 | -0.405 | 0.04599 | -0.016 | -8.805
-5 | -0.355 | 0.043 | -0.017 | -8.247
-4.5 | -0.302 | 0.0406 | -0.018 | -7.441
-4 | -0.248 | 0.0387 | -0.019 | -6.407
-3.5 | -0.193 | 0.03695 | -0.02 | -5.218
-3 | -0.165 | 0.01854 | -0.042 | -8.871
-2.5 | -0.097 | 0.01809 | -0.043 | -5.338
-2 | -0.027 | 0.01693 | -0.042 | -1.602
-1.5 | 0.04 | 0.01678 | -0.043 | 2.358
-1 | 0.106 | 0.01667 | -0.045 | 6.383
-0.5 | 0.173 | 0.01662 | -0.046 | 10.435
0 | 0.241 | 0.0164 | -0.047 | 14.721
0.5 | 0.308 | 0.01663 | -0.048 | 18.508
1 | 0.375 | 0.01686 | -0.049 | 22.219
1.5 | 0.441 | 0.01715 | -0.051 | 25.716
2 | 0.505 | 0.01748 | -0.052 | 28.88
2.5 | 0.569 | 0.01787 | -0.053 | 31.858
3 | 0.654 | 0.02124 | -0.057 | 30.807
3.5 | 0.719 | 0.02208 | -0.058 | 32.543
4 | 0.781 | 0.02298 | -0.059 | 33.989
4.5 | 0.7 | 0.03976 | -0.029 | 17.601
5 | 0.748 | 0.04251 | -0.028 | 17.586
5.5 | 0.79 | 0.04552 | -0.028 | 17.362
6 | 0.826 | 0.04939 | -0.028 | 16.734
6.5 | 0.853 | 0.054 | -0.028 | 15.787
7 | 0.862 | 0.06038 | -0.028 | 14.273
7.5 | 0.837 | 0.0687 | -0.027 | 12.187
8 | 0.543 | 0.11674 | -0.026 | 4.651
8.5 | 0.57 | 0.14172 | -0.026 | 4.023
9 | 0.598 | 0.15725 | -0.03 | 3.804
9.5 | 0.625 | 0.17108 | -0.031 | 3.656
10 | 0.653 | 0.17489 | -0.031 | 3.732
10.5 | 0.68 | 0.17949 | -0.032 | 3.787
11 | 0.708 | 0.19728 | -0.036 | 3.59
11.5 | 0.735 | 0.20119 | -0.037 | 3.654
12 | 0.762 | 0.21308 | -0.037 | 3.577
12.5 | 0.789 | 0.21991 | -0.038 | 3.588
13 | 0.816 | 0.2266 | -0.039 | 3.601
13.5 | 0.845 | 0.24829 | -0.042 | 3.401
14 | 0.871 | 0.25188 | -0.043 | 3.459
14.5 | 0.898 | 0.26538 | -0.043 | 3.383
15 | 0.925 | 0.27461 | -0.044 | 3.368
15.5 | 0.954 | 0.29292 | -0.048 | 3.255
16 | 0.98 | 0.29622 | -0.048 | 3.309
16.5 | 1.007 | 0.29947 | -0.049 | 3.361
17 | 1.034 | 0.30115 | -0.051 | 3.433
17.5 | 1.063 | 0.31826 | -0.053 | 3.339
18 | 1.089 | 0.32907 | -0.054 | 3.309
18.5 | 1.115 | 0.33603 | -0.055 | 3.318
19 | 1.142 | 0.3512 | -0.056 | 3.251
19.5 | 1.171 | 0.36003 | -0.058 | 3.252
20 | 1.197 | 0.36635 | -0.059 | 3.267

## 16. Re 100k Mach 0.50 (2)
BIGFOIL.COM POLAR EXPORT
NACA66-216
NACA66-216 |  |  |  | Cl Max: | 0.8773 | at alpha= | 8.5 | deg
XFOIL ncrit=9 |  |  |  | L/D Max: | 21.7319 | at alpha= | 6 | deg
Re: | 100000 |  |  | Cd Min: | 0.24444 | at alpha= | -20 | deg
Mach: | 0.5 |  |  | Cl=0 at alpha= | 0.27897 | deg
|  |  |  | @ Cl=0.1, Cd= | 0.048091
|  |  |  | @ Cl=0.4, Cd= | 0.049535
|  |  |  | @ Cl=0.6, Cd= | 0.12134
alpha (deg) | Cl | Cd | Cm | Cl/Cd
-20 | -0.5926 | 0.24444 | -0.0142 | -2.4243
-19.5 | -0.5706 | 0.23487 | -0.0187 | -2.4294
-19 | -0.5427 | 0.22552 | -0.0216 | -2.4064
-18.5 | -0.5293 | 0.22054 | -0.0276 | -2.4
-18 | -0.5121 | 0.21275 | -0.0324 | -2.4071
-17.5 | -0.4835 | 0.20377 | -0.0349 | -2.3728
-17 | -0.4752 | 0.1992 | -0.0408 | -2.3855
-16.5 | -0.4549 | 0.19042 | -0.0444 | -2.3889
-16 | -0.4301 | 0.18289 | -0.0468 | -2.3517
-15.5 | -0.4303 | 0.1778 | -0.0522 | -2.4201
-15 | -0.4006 | 0.16949 | -0.0529 | -2.3636
-14 | -0.4014 | 0.16031 | -0.0522 | -2.5039
-13.5 | -0.4308 | 0.15964 | -0.048 | -2.6986
-13 | -0.4367 | 0.15526 | -0.0435 | -2.8127
-12.5 | -0.4624 | 0.15284 | -0.0413 | -3.0254
-12 | -0.4544 | 0.14717 | -0.0373 | -3.0876
-11.5 | -0.4842 | 0.14278 | -0.0367 | -3.3912
-11 | -0.4957 | 0.13668 | -0.0404 | -3.6267
-9.5 | -0.5091 | 0.09395 | -0.0646 | -5.4188
-9 | -0.5925 | 0.07941 | -0.0722 | -7.4613
-8.5 | -0.631 | 0.07266 | -0.0692 | -8.6843
-8 | -0.6704 | 0.0666 | -0.0644 | -10.0661
-7.5 | -0.7175 | 0.06232 | -0.0551 | -11.5132
-7 | -0.7699 | 0.05911 | -0.0417 | -13.0249
-6.5 | -0.8072 | 0.05524 | -0.0293 | -14.6126
-6 | -0.8346 | 0.0513 | -0.017 | -16.269
-5 | -0.8793 | 0.04365 | 0.0106 | -20.1443
-4.5 | -0.8435 | 0.03959 | 0.0157 | -21.3059
-4 | -0.7944 | 0.03629 | 0.0192 | -21.8903
-3.5 | -0.742 | 0.03407 | 0.0224 | -21.7787
-3 | -0.6984 | 0.03237 | 0.0269 | -21.5755
-2.5 | -0.6688 | 0.03096 | 0.033 | -21.6021
-2 | -0.3165 | 0.0468 | 0.0092 | -6.7628
-1.5 | -0.2369 | 0.04701 | 0.0044 | -5.0394
-1 | -0.1691 | 0.04706 | 0.001 | -3.5933
-0.5 | -0.0988 | 0.04729 | -0.0033 | -2.0892
0 | -0.0313 | 0.04755 | -0.0072 | -0.65825
0.5 | 0.0248 | 0.04798 | -0.0088 | 0.51688
1 | 0.0827 | 0.04798 | -0.0109 | 1.7236
1.5 | 0.1262 | 0.04826 | -0.01 | 2.615
2 | 0.1912 | 0.0486 | -0.0129 | 3.9342
2.5 | 0.2569 | 0.04906 | -0.0152 | 5.2364
3 | 0.2915 | 0.04927 | -0.0124 | 5.9164
3.5 | 0.3658 | 0.04945 | -0.0155 | 7.3974
4 | 0.4059 | 0.04955 | -0.0129 | 8.1917
4.5 | 0.4645 | 0.04929 | -0.0121 | 9.4238
5 | 0.5519 | 0.04788 | -0.0141 | 11.5267
5.5 | 0.6764 | 0.03769 | -0.01 | 17.9464
6 | 0.7165 | 0.03297 | 0.0038 | 21.7319
6.5 | 0.7045 | 0.03657 | 0.0123 | 19.2644
7 | 0.7339 | 0.03862 | 0.0173 | 19.0031
7.5 | 0.7928 | 0.03996 | 0.0214 | 19.8398
8 | 0.8514 | 0.04269 | 0.0248 | 19.9438
8.5 | 0.8773 | 0.04644 | 0.0307 | 18.891
9 | 0.8691 | 0.05025 | 0.0392 | 17.2955
9.5 | 0.8396 | 0.05405 | 0.049 | 15.5338
10 | 0.7947 | 0.05721 | 0.0594 | 13.8909
10.5 | 0.7468 | 0.06145 | 0.0671 | 12.153
11 | 0.7075 | 0.0693 | 0.0679 | 10.2092
11.5 | 0.6686 | 0.07972 | 0.0643 | 8.3869
12 | 0.6375 | 0.09203 | 0.0577 | 6.9271
12.5 | 0.5735 | 0.11512 | 0.0398 | 4.9818
13 | 0.5725 | 0.12752 | 0.0328 | 4.4895
13.5 | 0.4069 | 0.12134 | 0.0401 | 3.3534

## 17. Re 250k Mach 0.00 (1)
BIGFOIL.COM POLAR EXPORT
NACA66-216
NACA66-216 |  |  |  | Cl Max: | 1.083 | at alpha= | 12.5 | deg
JavaFoil+Calcfoil stall+Eppler ext transition |  |  |  | L/D Max: | 52.295 | at alpha= | 3 | deg
Re: | 250000 |  |  | Cd Min: | 0.00962 | at alpha= | 0 | deg
Mach: | 0 |  |  | Cl=0 at alpha= | -1.7966 | deg
|  |  |  | @ Cl=0.1, Cd= | 0.0099632
|  |  |  | @ Cl=0.4, Cd= | 0.010101
|  |  |  | @ Cl=0.6, Cd= | 0.01325
alpha (deg) | Cl | Cd | Cm | Cl/Cd
-20 | -0.775 | 0.22558 | 0 | -3.435
-19.5 | -0.791 | 0.21795 | 0 | -3.63
-19 | -0.807 | 0.20429 | -0.001 | -3.949
-18.5 | -0.821 | 0.19237 | -0.001 | -4.267
-18 | -0.834 | 0.17932 | -0.002 | -4.65
-17.5 | -0.846 | 0.17239 | -0.002 | -4.905
-17 | -0.855 | 0.15918 | -0.003 | -5.373
-16.5 | -0.863 | 0.15123 | -0.003 | -5.71
-16 | -0.869 | 0.14384 | -0.004 | -6.043
-15.5 | -0.873 | 0.13486 | -0.004 | -6.472
-15 | -0.874 | 0.12757 | -0.004 | -6.85
-14.5 | -0.872 | 0.12056 | -0.005 | -7.235
-14 | -0.868 | 0.11217 | -0.005 | -7.735
-13.5 | -0.86 | 0.10423 | -0.006 | -8.252
-13 | -0.849 | 0.0989 | -0.006 | -8.588
-12.5 | -0.835 | 0.09267 | -0.007 | -9.015
-12 | -0.819 | 0.08766 | -0.007 | -9.339
-11.5 | -0.799 | 0.08172 | -0.008 | -9.772
-11 | -0.776 | 0.07666 | -0.008 | -10.117
-10.5 | -0.749 | 0.07223 | -0.009 | -10.375
-10 | -0.72 | 0.0675 | -0.009 | -10.67
-9.5 | -0.689 | 0.0636 | -0.01 | -10.828
-9 | -0.654 | 0.05957 | -0.011 | -10.983
-8.5 | -0.618 | 0.05609 | -0.011 | -11.009
-8 | -0.579 | 0.05269 | -0.012 | -10.983
-7.5 | -0.538 | 0.04943 | -0.013 | -10.878
-7 | -0.495 | 0.04654 | -0.014 | -10.631
-6.5 | -0.451 | 0.04404 | -0.014 | -10.231
-6 | -0.405 | 0.04145 | -0.015 | -9.782
-5.5 | -0.435 | 0.01512 | -0.032 | -28.749
-5 | -0.378 | 0.01466 | -0.033 | -25.808
-4.5 | -0.321 | 0.0142 | -0.034 | -22.588
-4 | -0.263 | 0.01381 | -0.036 | -19.016
-3.5 | -0.204 | 0.01346 | -0.037 | -15.146
-3 | -0.144 | 0.01314 | -0.038 | -10.995
-2.5 | -0.085 | 0.01282 | -0.039 | -6.608
-2 | -0.024 | 0.0102 | -0.039 | -2.356
-1.5 | 0.035 | 0.01007 | -0.04 | 3.485
-1 | 0.095 | 0.00997 | -0.041 | 9.481
-0.5 | 0.154 | 0.00989 | -0.042 | 15.592
0 | 0.215 | 0.00962 | -0.044 | 22.385
0.5 | 0.275 | 0.00976 | -0.045 | 28.134
1 | 0.334 | 0.0099 | -0.046 | 33.678
1.5 | 0.392 | 0.01007 | -0.047 | 38.93
2 | 0.449 | 0.01029 | -0.048 | 43.644
2.5 | 0.506 | 0.0105 | -0.049 | 48.203
3 | 0.563 | 0.01076 | -0.05 | 52.295
3.5 | 0.633 | 0.01547 | -0.053 | 40.924
4 | 0.69 | 0.01595 | -0.054 | 43.257
4.5 | 0.746 | 0.01651 | -0.055 | 45.189
5 | 0.801 | 0.0171 | -0.056 | 46.838
5.5 | 0.854 | 0.01772 | -0.057 | 48.219
6 | 0.905 | 0.01842 | -0.058 | 49.145
6.5 | 0.955 | 0.01907 | -0.059 | 50.065
7 | 0.827 | 0.04648 | -0.028 | 17.799
7.5 | 0.864 | 0.04919 | -0.028 | 17.564
8 | 0.899 | 0.05257 | -0.028 | 17.104
8.5 | 0.932 | 0.05626 | -0.028 | 16.565
9 | 0.962 | 0.06027 | -0.029 | 15.966
9.5 | 0.99 | 0.06439 | -0.029 | 15.374
10 | 1.014 | 0.06756 | -0.029 | 15.012
10.5 | 1.035 | 0.07259 | -0.029 | 14.261
11 | 1.054 | 0.078 | -0.03 | 13.507
11.5 | 1.068 | 0.08291 | -0.03 | 12.885
12 | 1.079 | 0.08803 | -0.031 | 12.261
12.5 | 1.083 | 0.09461 | -0.03 | 11.446
13 | 1.083 | 0.10187 | -0.031 | 10.632
13.5 | 1.079 | 0.10797 | -0.03 | 9.995
14 | 1.072 | 0.11243 | -0.031 | 9.535
14.5 | 1.061 | 0.12106 | -0.03 | 8.768
15 | 1.048 | 0.13209 | -0.031 | 7.936
15.5 | 1.032 | 0.13915 | -0.031 | 7.417
16 | 1.014 | 0.14675 | -0.031 | 6.909
16.5 | 0.993 | 0.15457 | -0.031 | 6.425
17 | 0.971 | 0.16522 | -0.031 | 5.876
17.5 | 0.948 | 0.1762 | -0.032 | 5.378

## 18. Re 250k Mach 0.00 (2)
BIGFOIL.COM POLAR EXPORT
NACA66-216
NACA66-216 |  |  |  | Cl Max: | 1.0188 | at alpha= | 12.5 | deg
XFOIL ncrit=9 |  |  |  | L/D Max: | 49.4563 | at alpha= | 6 | deg
Re: | 250000 |  |  | Cd Min: | 0.18843 | at alpha= | 17.5 | deg
Mach: | 0 |  |  | Cl=0 at alpha= | 0.18542 | deg
|  |  |  | @ Cl=0.1, Cd= | 0.024252
|  |  |  | @ Cl=0.4, Cd= | 0.02212
|  |  |  | @ Cl=0.6, Cd= | 0.016197
alpha (deg) | Cl | Cd | Cm | Cl/Cd
-14.5 | -0.4539 | 0.13253 | -0.0556 | -3.4249
-14 | -0.4403 | 0.12712 | -0.0568 | -3.4637
-13.5 | -0.443 | 0.11924 | -0.0601 | -3.7152
-13 | -0.539 | 0.09422 | -0.0822 | -5.7207
-12 | -0.5407 | 0.0712 | -0.097 | -7.5941
-11.5 | -0.5596 | 0.06211 | -0.1029 | -9.0098
-11 | -0.5974 | 0.05651 | -0.1006 | -10.5716
-10 | -0.635 | 0.04808 | -0.0869 | -13.2072
-9.5 | -0.665 | 0.03495 | -0.0726 | -19.0272
-9 | -0.6242 | 0.0314 | -0.0712 | -19.879
-8.5 | -0.558 | 0.02648 | -0.0743 | -21.0725
-8 | -0.4807 | 0.02369 | -0.0788 | -20.2913
-7.5 | -0.4178 | 0.02206 | -0.0804 | -18.9393
-7 | -0.3692 | 0.02105 | -0.0798 | -17.5392
-6.5 | -0.333 | 0.01963 | -0.0776 | -16.9638
-6 | -0.3018 | 0.01879 | -0.0743 | -16.0617
-5.5 | -0.2803 | 0.0181 | -0.0695 | -15.4862
-5 | -0.2674 | 0.01775 | -0.0629 | -15.0648
-4.5 | -0.2975 | 0.0156 | -0.0492 | -19.0705
-4 | -0.3201 | 0.01569 | -0.0352 | -20.4015
-3.5 | -0.282 | 0.01679 | -0.0316 | -16.7957
-3 | -0.2243 | 0.01878 | -0.0295 | -11.9436
-2.5 | -0.1449 | 0.0217 | -0.0296 | -6.6774
-2 | -0.1693 | 0.02353 | -0.0154 | -7.1951
-1.5 | -0.1103 | 0.02425 | -0.0154 | -4.5485
-1 | -0.1399 | 0.0246 | -0.0013 | -5.687
-0.5 | -0.0917 | 0.02479 | -0.0004 | -3.6991
0 | -0.0267 | 0.0244 | -0.0032 | -1.0943
0.5 | 0.0453 | 0.02415 | -0.0071 | 1.8758
2 | 0.1414 | 0.02433 | 0.0017 | 5.8118
2.5 | 0.2124 | 0.02391 | -0.0013 | 8.8833
4 | 0.3835 | 0.0226 | -0.0029 | 16.969
4.5 | 0.5741 | 0.01705 | -0.0218 | 33.6716
5 | 0.6403 | 0.01487 | -0.022 | 43.0599
5.5 | 0.6671 | 0.0141 | -0.0167 | 47.3121
6 | 0.6731 | 0.01361 | -0.0061 | 49.4563
6.5 | 0.6372 | 0.01597 | 0.008 | 39.8998
7 | 0.6044 | 0.01947 | 0.0197 | 31.0426
7.5 | 0.624 | 0.02132 | 0.0236 | 29.2683
8 | 0.6443 | 0.02292 | 0.0278 | 28.1108
8.5 | 0.6726 | 0.0243 | 0.0307 | 27.679
9 | 0.6993 | 0.02612 | 0.0337 | 26.7726
9.5 | 0.7361 | 0.02737 | 0.0361 | 26.8944
10 | 0.7832 | 0.0288 | 0.0368 | 27.1944
10.5 | 0.8664 | 0.03161 | 0.0329 | 27.409
11 | 0.9299 | 0.03463 | 0.0305 | 26.8524
11.5 | 0.9848 | 0.03875 | 0.0281 | 25.4142
12 | 1.0131 | 0.04403 | 0.0291 | 23.0093
12.5 | 1.0188 | 0.05107 | 0.0317 | 19.9491
14.5 | 0.7238 | 0.11463 | 0.027 | 6.3142
15 | 0.6625 | 0.14113 | 0.0081 | 4.6943
15.5 | 0.6817 | 0.14624 | 0.0066 | 4.6615
16 | 0.6705 | 0.16 | -0.0011 | 4.1906
16.5 | 0.6715 | 0.17006 | -0.008 | 3.9486
17 | 0.6981 | 0.17389 | -0.0083 | 4.0146
17.5 | 0.6845 | 0.18843 | -0.0186 | 3.6326

## 19. Re 250k Mach 0.10 (1)
BIGFOIL.COM POLAR EXPORT
NACA66-216
NACA66-216 |  |  |  | Cl Max: | 1.073 | at alpha= | 12.5 | deg
JavaFoil+Calcfoil stall+Eppler ext transition |  |  |  | L/D Max: | 52.223 | at alpha= | 3 | deg
Re: | 250000 |  |  | Cd Min: | 0.00966 | at alpha= | 0 | deg
Mach: | 0.1 |  |  | Cl=0 at alpha= | -1.7966 | deg
|  |  |  | @ Cl=0.1, Cd= | 0.010004
|  |  |  | @ Cl=0.4, Cd= | 0.010143
|  |  |  | @ Cl=0.6, Cd= | 0.013147
alpha (deg) | Cl | Cd | Cm | Cl/Cd
-19.5 | -0.743 | 0.22294 | 0 | -3.333
-19 | -0.762 | 0.20648 | -0.001 | -3.689
-18.5 | -0.78 | 0.19769 | -0.001 | -3.943
-18 | -0.796 | 0.18484 | -0.002 | -4.306
-17.5 | -0.811 | 0.17617 | -0.002 | -4.604
-17 | -0.824 | 0.16167 | -0.003 | -5.099
-16.5 | -0.836 | 0.15512 | -0.003 | -5.387
-16 | -0.845 | 0.14521 | -0.004 | -5.818
-15.5 | -0.852 | 0.13905 | -0.004 | -6.125
-15 | -0.856 | 0.13018 | -0.005 | -6.573
-14.5 | -0.857 | 0.12206 | -0.005 | -7.02
-14 | -0.855 | 0.11494 | -0.005 | -7.438
-13.5 | -0.85 | 0.10783 | -0.006 | -7.881
-13 | -0.841 | 0.10079 | -0.006 | -8.347
-12.5 | -0.829 | 0.09344 | -0.007 | -8.875
-12 | -0.814 | 0.08768 | -0.007 | -9.288
-11.5 | -0.796 | 0.08225 | -0.008 | -9.674
-11 | -0.774 | 0.07788 | -0.008 | -9.938
-10.5 | -0.749 | 0.07256 | -0.009 | -10.32
-10 | -0.72 | 0.06827 | -0.009 | -10.554
-9.5 | -0.689 | 0.06374 | -0.01 | -10.817
-9 | -0.656 | 0.05995 | -0.011 | -10.936
-8.5 | -0.619 | 0.05621 | -0.011 | -11.017
-8 | -0.581 | 0.0528 | -0.012 | -11
-7.5 | -0.54 | 0.04982 | -0.013 | -10.834
-7 | -0.497 | 0.04676 | -0.014 | -10.623
-6.5 | -0.452 | 0.04427 | -0.014 | -10.22
-6 | -0.407 | 0.0415 | -0.015 | -9.813
-5.5 | -0.437 | 0.01519 | -0.032 | -28.747
-5 | -0.38 | 0.01473 | -0.033 | -25.788
-4.5 | -0.322 | 0.01426 | -0.035 | -22.601
-4 | -0.264 | 0.01387 | -0.036 | -19.027
-3.5 | -0.205 | 0.0135 | -0.037 | -15.173
-3 | -0.145 | 0.01317 | -0.038 | -11.017
-2.5 | -0.085 | 0.01285 | -0.039 | -6.624
-2 | -0.024 | 0.01025 | -0.039 | -2.356
-1.5 | 0.035 | 0.01012 | -0.04 | 3.483
-1 | 0.095 | 0.01001 | -0.042 | 9.48
-0.5 | 0.155 | 0.00994 | -0.043 | 15.586
0 | 0.216 | 0.00966 | -0.044 | 22.394
0.5 | 0.276 | 0.0098 | -0.045 | 28.141
1 | 0.335 | 0.00995 | -0.046 | 33.665
1.5 | 0.394 | 0.01012 | -0.047 | 38.913
2 | 0.451 | 0.01034 | -0.048 | 43.614
2.5 | 0.508 | 0.01056 | -0.049 | 48.154
3 | 0.565 | 0.01082 | -0.05 | 52.223
3.5 | 0.636 | 0.01554 | -0.053 | 40.917
4 | 0.693 | 0.01603 | -0.054 | 43.24
4.5 | 0.749 | 0.01659 | -0.055 | 45.156
5 | 0.805 | 0.0172 | -0.056 | 46.783
5.5 | 0.858 | 0.01785 | -0.057 | 48.057
6 | 0.909 | 0.01853 | -0.059 | 49.055
6.5 | 0.792 | 0.04367 | -0.029 | 18.133
7 | 0.83 | 0.04662 | -0.028 | 17.804
7.5 | 0.867 | 0.04949 | -0.028 | 17.516
8 | 0.902 | 0.05264 | -0.028 | 17.13
8.5 | 0.934 | 0.05647 | -0.028 | 16.537
9 | 0.963 | 0.06019 | -0.029 | 16.007
9.5 | 0.99 | 0.06428 | -0.029 | 15.405
10 | 1.014 | 0.06932 | -0.03 | 14.622
10.5 | 1.034 | 0.07317 | -0.03 | 14.125
11 | 1.05 | 0.07826 | -0.03 | 13.417
11.5 | 1.063 | 0.08348 | -0.03 | 12.732
12 | 1.072 | 0.08877 | -0.03 | 12.073
12.5 | 1.073 | 0.09566 | -0.03 | 11.216
13 | 1.07 | 0.10365 | -0.031 | 10.325
13.5 | 1.063 | 0.11017 | -0.031 | 9.652
14 | 1.053 | 0.11476 | -0.031 | 9.172
14.5 | 1.039 | 0.1246 | -0.031 | 8.336
15 | 1.021 | 0.13304 | -0.03 | 7.676
15.5 | 1.002 | 0.14256 | -0.031 | 7.025
16 | 0.979 | 0.1499 | -0.031 | 6.53
16.5 | 0.954 | 0.15689 | -0.03 | 6.082
17 | 0.928 | 0.17381 | -0.031 | 5.34
17.5 | 0.9 | 0.18378 | -0.031 | 4.9

## 20. Re 250k Mach 0.10 (2)
BIGFOIL.COM POLAR EXPORT
NACA66-216
NACA66-216 |  |  |  | Cl Max: | 1.0036 | at alpha= | 12.5 | deg
XFOIL ncrit=9 |  |  |  | L/D Max: | 48.6182 | at alpha= | 6 | deg
Re: | 250000 |  |  | Cd Min: | 0.12656 | at alpha= | -14.5 | deg
Mach: | 0.1 |  |  | Cl=0 at alpha= | 0.15592 | deg
|  |  |  | @ Cl=0.1, Cd= | 0.024307
|  |  |  | @ Cl=0.4, Cd= | 0.020581
|  |  |  | @ Cl=0.6, Cd= | 0.016243
alpha (deg) | Cl | Cd | Cm | Cl/Cd
-14.5 | -0.2946 | 0.12656 | -0.0656 | -2.3277
-14 | -0.3372 | 0.11382 | -0.0774 | -2.9626
-13.5 | -0.2986 | 0.10904 | -0.0774 | -2.7384
-13 | -0.2916 | 0.10126 | -0.082 | -2.8797
-12.5 | -0.4666 | 0.09428 | -0.0781 | -4.9491
-12 | -0.4993 | 0.07602 | -0.0948 | -6.568
-11.5 | -0.5418 | 0.06366 | -0.1039 | -8.5108
-11 | -0.6022 | 0.05879 | -0.1002 | -10.2432
-10.5 | -0.6548 | 0.05995 | -0.0874 | -10.9224
-9.5 | -0.6635 | 0.03539 | -0.0741 | -18.7482
-9 | -0.6248 | 0.03193 | -0.0723 | -19.5678
-8.5 | -0.5617 | 0.02693 | -0.0748 | -20.8578
-8 | -0.4837 | 0.02397 | -0.0794 | -20.1794
-7.5 | -0.4186 | 0.02225 | -0.0812 | -18.8135
-7 | -0.3699 | 0.02132 | -0.0806 | -17.3499
-6.5 | -0.3313 | 0.01978 | -0.0787 | -16.7492
-6 | -0.2998 | 0.01891 | -0.0754 | -15.854
-5.5 | -0.278 | 0.01821 | -0.0706 | -15.2663
-5 | -0.2641 | 0.01786 | -0.0641 | -14.7872
-4.5 | -0.2926 | 0.01584 | -0.0506 | -18.4722
-4 | -0.323 | 0.01571 | -0.0355 | -20.5602
-3.5 | -0.283 | 0.01688 | -0.0318 | -16.7654
-3 | -0.2266 | 0.01872 | -0.0297 | -12.1047
-2.5 | -0.1391 | 0.02197 | -0.0307 | -6.3314
-2 | -0.167 | 0.02376 | -0.0159 | -7.0286
-1.5 | -0.1104 | 0.02434 | -0.0156 | -4.5357
-1 | -0.1455 | 0.02473 | -0.0005 | -5.8835
-0.5 | -0.0909 | 0.0249 | -0.0006 | -3.6506
0 | -0.0237 | 0.02459 | -0.0036 | -0.96381
0.5 | 0.0523 | 0.02419 | -0.0083 | 2.1621
2 | 0.1423 | 0.02441 | 0.002 | 5.8296
2.5 | 0.2202 | 0.0239 | -0.0023 | 9.2134
4.5 | 0.5588 | 0.01765 | -0.0189 | 31.6601
5 | 0.6355 | 0.01503 | -0.0205 | 42.2821
5.5 | 0.6672 | 0.01411 | -0.0158 | 47.2856
6 | 0.6685 | 0.01375 | -0.0045 | 48.6182
6.5 | 0.6322 | 0.01626 | 0.0095 | 38.8807
7 | 0.6013 | 0.01978 | 0.0208 | 30.3994
7.5 | 0.6232 | 0.02155 | 0.0245 | 28.9188
8 | 0.6433 | 0.02317 | 0.0287 | 27.7644
8.5 | 0.6719 | 0.02459 | 0.0315 | 27.3241
9 | 0.6992 | 0.0264 | 0.0347 | 26.4848
9.5 | 0.7373 | 0.02768 | 0.0369 | 26.6366
10 | 0.7853 | 0.02915 | 0.0376 | 26.94
10.5 | 0.8679 | 0.03204 | 0.034 | 27.088
11 | 0.93 | 0.03528 | 0.0319 | 26.3605
11.5 | 0.9806 | 0.03959 | 0.03 | 24.7689
12 | 1.0032 | 0.04506 | 0.0315 | 22.2636
12.5 | 1.0036 | 0.05204 | 0.0343 | 19.2852

## 21. Re 250k Mach 0.25 (1)
BIGFOIL.COM POLAR EXPORT
NACA66-216
NACA66-216 |  |  |  | Cl Max: | 1.015 | at alpha= | 11 | deg
JavaFoil+Calcfoil stall+Eppler ext transition |  |  |  | L/D Max: | 52.181 | at alpha= | 3 | deg
Re: | 250000 |  |  | Cd Min: | 0.00986 | at alpha= | 0 | deg
Mach: | 0.25 |  |  | Cl=0 at alpha= | -1.7951 | deg
|  |  |  | @ Cl=0.1, Cd= | 0.010216
|  |  |  | @ Cl=0.4, Cd= | 0.010338
|  |  |  | @ Cl=0.6, Cd= | 0.01249
alpha (deg) | Cl | Cd | Cm | Cl/Cd
-17.5 | -0.495 | 0.23101 | -0.002 | -2.142
-17 | -0.543 | 0.21167 | -0.002 | -2.563
-16.5 | -0.587 | 0.19725 | -0.003 | -2.974
-16 | -0.627 | 0.17849 | -0.003 | -3.512
-15.5 | -0.663 | 0.16396 | -0.004 | -4.044
-15 | -0.695 | 0.14964 | -0.004 | -4.642
-14.5 | -0.721 | 0.13985 | -0.005 | -5.159
-14 | -0.743 | 0.12584 | -0.005 | -5.905
-13.5 | -0.759 | 0.11768 | -0.006 | -6.452
-13 | -0.77 | 0.1088 | -0.007 | -7.075
-12.5 | -0.775 | 0.10199 | -0.007 | -7.595
-12 | -0.774 | 0.09429 | -0.007 | -8.205
-11.5 | -0.767 | 0.08726 | -0.008 | -8.793
-11 | -0.755 | 0.0816 | -0.008 | -9.257
-10.5 | -0.739 | 0.07583 | -0.009 | -9.74
-10 | -0.717 | 0.0705 | -0.01 | -10.169
-9.5 | -0.691 | 0.06542 | -0.01 | -10.558
-9 | -0.661 | 0.06111 | -0.011 | -10.813
-8.5 | -0.627 | 0.05748 | -0.012 | -10.91
-8 | -0.59 | 0.05364 | -0.012 | -11
-7.5 | -0.55 | 0.05047 | -0.013 | -10.889
-7 | -0.507 | 0.0473 | -0.014 | -10.714
-6.5 | -0.462 | 0.0444 | -0.015 | -10.416
-6 | -0.417 | 0.04207 | -0.015 | -9.906
-5.5 | -0.447 | 0.01556 | -0.033 | -28.711
-5 | -0.389 | 0.01509 | -0.034 | -25.79
-4.5 | -0.33 | 0.01458 | -0.035 | -22.649
-4 | -0.27 | 0.01416 | -0.037 | -19.108
-3.5 | -0.21 | 0.01377 | -0.038 | -15.251
-3 | -0.149 | 0.01342 | -0.039 | -11.091
-2.5 | -0.087 | 0.01309 | -0.04 | -6.669
-2 | -0.025 | 0.01046 | -0.04 | -2.367
-1.5 | 0.036 | 0.01033 | -0.041 | 3.498
-1 | 0.097 | 0.01022 | -0.042 | 9.527
-0.5 | 0.159 | 0.01013 | -0.044 | 15.668
0 | 0.222 | 0.00986 | -0.045 | 22.497
0.5 | 0.283 | 0.01001 | -0.046 | 28.241
1 | 0.343 | 0.01017 | -0.047 | 33.759
1.5 | 0.404 | 0.01035 | -0.048 | 39.013
2 | 0.462 | 0.01058 | -0.049 | 43.676
2.5 | 0.521 | 0.01082 | -0.05 | 48.175
3 | 0.579 | 0.0111 | -0.051 | 52.181
3.5 | 0.652 | 0.01593 | -0.054 | 40.932
4 | 0.71 | 0.01649 | -0.055 | 43.079
4.5 | 0.768 | 0.0171 | -0.056 | 44.894
5 | 0.824 | 0.01777 | -0.058 | 46.371
5.5 | 0.877 | 0.01845 | -0.059 | 47.556
6 | 0.768 | 0.04154 | -0.03 | 18.483
6.5 | 0.808 | 0.04441 | -0.029 | 18.187
7 | 0.845 | 0.04726 | -0.028 | 17.885
7.5 | 0.881 | 0.05038 | -0.028 | 17.479
8 | 0.913 | 0.05365 | -0.029 | 17.019
8.5 | 0.942 | 0.05777 | -0.029 | 16.299
9 | 0.966 | 0.06256 | -0.029 | 15.441
9.5 | 0.986 | 0.06708 | -0.029 | 14.696
10 | 1.001 | 0.07181 | -0.03 | 13.938
10.5 | 1.011 | 0.0763 | -0.03 | 13.248
11 | 1.015 | 0.08307 | -0.03 | 12.221
11.5 | 1.014 | 0.09015 | -0.03 | 11.244
12 | 1.005 | 0.09557 | -0.03 | 10.52
12.5 | 0.985 | 0.10227 | -0.03 | 9.632
13 | 0.958 | 0.11387 | -0.03 | 8.41
13.5 | 0.923 | 0.12184 | -0.029 | 7.578
14 | 0.883 | 0.13394 | -0.03 | 6.591
14.5 | 0.836 | 0.14441 | -0.029 | 5.789
15 | 0.784 | 0.16059 | -0.029 | 4.882
15.5 | 0.727 | 0.17871 | -0.029 | 4.068
16 | 0.666 | 0.19217 | -0.029 | 3.465

## 22. Re 250k Mach 0.25 (2)
BIGFOIL.COM POLAR EXPORT
NACA66-216
NACA66-216 |  |  |  | Cl Max: | 0.942 | at alpha= | 11.5 | deg
XFOIL ncrit=9 |  |  |  | L/D Max: | 44.0943 | at alpha= | 5.5 | deg
Re: | 250000 |  |  | Cd Min: | 0.17718 | at alpha= | 16.5 | deg
Mach: | 0.25 |  |  | Cl=0 at alpha= | 0.65585 | deg
|  |  |  | @ Cl=0.1, Cd= | 0.025107
|  |  |  | @ Cl=0.4, Cd= | 0.022795
|  |  |  | @ Cl=0.6, Cd= | 0.021738
alpha (deg) | Cl | Cd | Cm | Cl/Cd
-14.5 | -0.4285 | 0.13947 | -0.0551 | -3.0723
-14 | -0.4181 | 0.13335 | -0.057 | -3.1354
-13.5 | -0.4482 | 0.12274 | -0.0648 | -3.6516
-13 | -0.4351 | 0.11172 | -0.0712 | -3.8946
-12.5 | -0.4043 | 0.10541 | -0.076 | -3.8355
-12 | -0.4778 | 0.08075 | -0.1024 | -5.917
-11.5 | -0.5386 | 0.07168 | -0.1087 | -7.514
-9.5 | -0.6443 | 0.03748 | -0.0841 | -17.1905
-9 | -0.6217 | 0.03475 | -0.0796 | -17.8906
-8.5 | -0.5747 | 0.02944 | -0.0792 | -19.5211
-8 | -0.5012 | 0.02571 | -0.0825 | -19.4944
-7.5 | -0.4253 | 0.02341 | -0.0857 | -18.1674
-7 | -0.3697 | 0.0222 | -0.0857 | -16.6532
-6.5 | -0.3231 | 0.02063 | -0.0843 | -15.6617
-6 | -0.2898 | 0.01964 | -0.081 | -14.7556
-5.5 | -0.2666 | 0.01889 | -0.0765 | -14.1133
-5 | -0.2476 | 0.01831 | -0.0708 | -13.5227
-4.5 | -0.2659 | 0.01697 | -0.0584 | -15.6688
-4 | -0.3164 | 0.01635 | -0.041 | -19.3517
-3.5 | -0.2934 | 0.017 | -0.0332 | -17.2588
-3 | -0.275 | 0.01881 | -0.0256 | -14.6199
-2.5 | -0.2526 | 0.0213 | -0.0169 | -11.8592
-2 | -0.1754 | 0.02413 | -0.0161 | -7.269
-1.5 | -0.1104 | 0.02477 | -0.0168 | -4.457
-1 | -0.1572 | 0.02529 | 0.0005 | -6.2159
-0.5 | -0.0848 | 0.02544 | -0.0021 | -3.3333
0 | -0.0866 | 0.02572 | 0.0069 | -3.367
0.5 | -0.0221 | 0.02534 | 0.0047 | -0.87214
1 | 0.0488 | 0.02522 | 0.0019 | 1.935
2.5 | 0.1844 | 0.02492 | 0.0046 | 7.3997
3 | 0.265 | 0.02424 | 0.0007 | 10.9323
4 | 0.3988 | 0.02283 | -0.0022 | 17.4682
4.5 | 0.531 | 0.019 | -0.0117 | 27.9474
5 | 0.635 | 0.01534 | -0.0164 | 41.395
5.5 | 0.6451 | 0.01463 | -0.0076 | 44.0943
6 | 0.6455 | 0.01477 | 0.0039 | 43.7035
6.5 | 0.6078 | 0.01786 | 0.0169 | 34.0314
7 | 0.5908 | 0.02115 | 0.026 | 27.9338
7.5 | 0.6166 | 0.0228 | 0.0293 | 27.0439
8 | 0.6379 | 0.02456 | 0.0335 | 25.9731
8.5 | 0.6686 | 0.02621 | 0.0361 | 25.5093
9 | 0.7001 | 0.02794 | 0.0394 | 25.0573
9.5 | 0.7471 | 0.02943 | 0.041 | 25.3857
10 | 0.7994 | 0.03121 | 0.0418 | 25.6136
10.5 | 0.8735 | 0.03481 | 0.0401 | 25.0934
11 | 0.9172 | 0.03899 | 0.0406 | 23.524
11.5 | 0.942 | 0.04427 | 0.0409 | 21.2785
12 | 0.9397 | 0.05035 | 0.0434 | 18.6634
12.5 | 0.9219 | 0.05771 | 0.0457 | 15.9747
13 | 0.8968 | 0.06603 | 0.0467 | 13.5817
13.5 | 0.809 | 0.08174 | 0.0448 | 9.8972
14 | 0.6536 | 0.12553 | 0.0194 | 5.2067
14.5 | 0.682 | 0.12862 | 0.0207 | 5.3024
15 | 0.6389 | 0.1503 | 0.0047 | 4.2508
15.5 | 0.6547 | 0.15721 | 0.0015 | 4.1645
16 | 0.6784 | 0.16365 | 0.0013 | 4.1454
16.5 | 0.6627 | 0.17718 | -0.0108 | 3.7403

## 23. Re 250k Mach 0.50 (1)
BIGFOIL.COM POLAR EXPORT
NACA66-216
NACA66-216 |  |  |  | Cl Max: | 1.197 | at alpha= | 20 | deg
JavaFoil+Calcfoil stall+Eppler ext transition |  |  |  | L/D Max: | 48.228 | at alpha= | 2.5 | deg
Re: | 250000 |  |  | Cd Min: | 0.01076 | at alpha= | 0 | deg
Mach: | 0.5 |  |  | Cl=0 at alpha= | -1.7985 | deg
|  |  |  | @ Cl=0.1, Cd= | 0.011165
|  |  |  | @ Cl=0.4, Cd= | 0.011205
|  |  |  | @ Cl=0.6, Cd= | 0.013464
alpha (deg) | Cl | Cd | Cm | Cl/Cd
-20 | -1.008 | 0.26761 | 0 | -3.766
-19.5 | -0.981 | 0.26232 | -0.001 | -3.741
-19 | -0.954 | 0.26444 | -0.001 | -3.609
-18.5 | -0.925 | 0.24932 | -0.002 | -3.712
-18 | -0.898 | 0.24312 | -0.003 | -3.694
-17.5 | -0.871 | 0.2257 | -0.003 | -3.86
-17 | -0.844 | 0.22248 | -0.004 | -3.794
-16.5 | -0.817 | 0.23255 | -0.005 | -3.513
-16 | -0.788 | 0.21197 | -0.005 | -3.717
-15.5 | -0.761 | 0.1996 | -0.006 | -3.811
-15 | -0.733 | 0.19925 | -0.006 | -3.681
-14.5 | -0.706 | 0.18523 | -0.007 | -3.813
-14 | -0.679 | 0.18096 | -0.007 | -3.752
-13.5 | -0.65 | 0.17955 | -0.007 | -3.62
-13 | -0.623 | 0.16551 | -0.008 | -3.762
-12.5 | -0.595 | 0.16142 | -0.009 | -3.688
-12 | -0.568 | 0.1585 | -0.009 | -3.582
-11.5 | -0.54 | 0.15526 | -0.01 | -3.48
-11 | -0.513 | 0.15215 | -0.01 | -3.37
-10.5 | -0.484 | 0.13711 | -0.01 | -3.532
-10 | -0.457 | 0.1277 | -0.011 | -3.576
-9.5 | -0.429 | 0.11812 | -0.011 | -3.632
-9 | -0.401 | 0.11554 | -0.012 | -3.474
-8.5 | -0.373 | 0.09703 | -0.011 | -3.847
-8 | -0.564 | 0.06484 | -0.013 | -8.696
-7.5 | -0.559 | 0.06987 | -0.013 | -8.006
-7 | -0.533 | 0.05147 | -0.014 | -10.35
-6.5 | -0.496 | 0.04752 | -0.015 | -10.436
-6 | -0.453 | 0.04458 | -0.016 | -10.155
-5.5 | -0.405 | 0.04167 | -0.017 | -9.73
-5 | -0.355 | 0.03885 | -0.018 | -9.139
-4.5 | -0.364 | 0.01617 | -0.039 | -22.519
-4 | -0.299 | 0.01554 | -0.04 | -19.239
-3.5 | -0.233 | 0.01504 | -0.042 | -15.46
-3 | -0.165 | 0.01457 | -0.043 | -11.333
-2.5 | -0.097 | 0.01415 | -0.044 | -6.851
-2 | -0.027 | 0.01146 | -0.044 | -2.394
-1.5 | 0.04 | 0.01128 | -0.045 | 3.553
-1 | 0.108 | 0.01115 | -0.046 | 9.676
-0.5 | 0.176 | 0.01107 | -0.048 | 15.897
0 | 0.246 | 0.01076 | -0.049 | 22.832
0.5 | 0.313 | 0.01096 | -0.05 | 28.565
1 | 0.381 | 0.01114 | -0.051 | 34.161
1.5 | 0.448 | 0.01137 | -0.053 | 39.371
2 | 0.512 | 0.01164 | -0.054 | 44.001
2.5 | 0.577 | 0.01196 | -0.055 | 48.228
3 | 0.657 | 0.01719 | -0.058 | 38.212
3.5 | 0.721 | 0.01792 | -0.059 | 40.245
4 | 0.784 | 0.01874 | -0.061 | 41.832
4.5 | 0.845 | 0.01961 | -0.062 | 43.084
5 | 0.902 | 0.02049 | -0.063 | 44.04
5.5 | 0.791 | 0.04128 | -0.029 | 19.154
6 | 0.827 | 0.04433 | -0.029 | 18.651
6.5 | 0.853 | 0.04822 | -0.029 | 17.687
7 | 0.862 | 0.05311 | -0.029 | 16.233
7.5 | 0.838 | 0.06004 | -0.029 | 13.952
8 | 0.543 | 0.09209 | -0.027 | 5.897
8.5 | 0.57 | 0.10671 | -0.027 | 5.344
9 | 0.598 | 0.11623 | -0.031 | 5.148
9.5 | 0.626 | 0.12882 | -0.032 | 4.856
10 | 0.653 | 0.13212 | -0.032 | 4.94
10.5 | 0.68 | 0.13575 | -0.033 | 5.008
11 | 0.708 | 0.14571 | -0.037 | 4.86
11.5 | 0.735 | 0.1494 | -0.037 | 4.921
12 | 0.762 | 0.15858 | -0.038 | 4.807
12.5 | 0.789 | 0.16425 | -0.038 | 4.804
13 | 0.816 | 0.17079 | -0.039 | 4.778
13.5 | 0.845 | 0.18386 | -0.043 | 4.594
14 | 0.871 | 0.18752 | -0.043 | 4.646
14.5 | 0.898 | 0.19855 | -0.044 | 4.522
15 | 0.925 | 0.21042 | -0.045 | 4.396
15.5 | 0.954 | 0.21896 | -0.048 | 4.355
16 | 0.98 | 0.22114 | -0.049 | 4.432
16.5 | 1.007 | 0.22496 | -0.049 | 4.475
17 | 1.034 | 0.23165 | -0.051 | 4.465
17.5 | 1.063 | 0.24008 | -0.053 | 4.426
18 | 1.089 | 0.24606 | -0.054 | 4.425
18.5 | 1.115 | 0.25207 | -0.055 | 4.424
19 | 1.142 | 0.26198 | -0.056 | 4.359
19.5 | 1.171 | 0.2701 | -0.058 | 4.335
20 | 1.197 | 0.27481 | -0.059 | 4.355

## 24. Re 250k Mach 0.50 (2)
BIGFOIL.COM POLAR EXPORT
NACA66-216
NACA66-216 |  |  |  | Cl Max: | 0.8064 | at alpha= | 20 | deg
XFOIL ncrit=9 |  |  |  | L/D Max: | 35.5913 | at alpha= | 5.5 | deg
Re: | 250000 |  |  | Cd Min: | 0.25555 | at alpha= | 20 | deg
Mach: | 0.5 |  |  | Cl=0 at alpha= | 1.2496 | deg
|  |  |  | @ Cl=0.1, Cd= | 0.027992
|  |  |  | @ Cl=0.4, Cd= | 0.024997
|  |  |  | @ Cl=0.6, Cd= | 0.029316
alpha (deg) | Cl | Cd | Cm | Cl/Cd
-20 | -0.5811 | 0.23712 | -0.0121 | -2.4507
-19.5 | -0.5747 | 0.23167 | -0.0205 | -2.4807
-19 | -0.543 | 0.22116 | -0.0224 | -2.4552
-18.5 | -0.5203 | 0.21407 | -0.0262 | -2.4305
-18 | -0.5026 | 0.20657 | -0.0316 | -2.4331
-17.5 | -0.5033 | 0.20074 | -0.0402 | -2.5072
-17 | -0.4661 | 0.19075 | -0.0408 | -2.4435
-16.5 | -0.4443 | 0.18384 | -0.0444 | -2.4168
-16 | -0.4432 | 0.17705 | -0.0523 | -2.5032
-15.5 | -0.425 | 0.16819 | -0.0557 | -2.5269
-15 | -0.4022 | 0.16196 | -0.0565 | -2.4833
-14.5 | -0.3803 | 0.15426 | -0.0624 | -2.4653
-14 | -0.3761 | 0.14279 | -0.077 | -2.6339
-13.5 | -0.3293 | 0.13504 | -0.0804 | -2.4385
-13 | -0.3289 | 0.12411 | -0.0943 | -2.6501
-12.5 | -0.2993 | 0.11529 | -0.0973 | -2.5961
-12 | -0.2753 | 0.10779 | -0.1018 | -2.554
-11.5 | -0.3011 | 0.09523 | -0.1122 | -3.1618
-11 | -0.3194 | 0.07593 | -0.1214 | -4.2065
-10.5 | -0.3485 | 0.0645 | -0.1278 | -5.4031
-10 | -0.3884 | 0.05504 | -0.1304 | -7.0567
-9.5 | -0.4245 | 0.04782 | -0.1288 | -8.877
-9 | -0.451 | 0.04232 | -0.1246 | -10.6569
-8.5 | -0.4673 | 0.03765 | -0.1184 | -12.4117
-8 | -0.467 | 0.03348 | -0.1123 | -13.9486
-7.5 | -0.4399 | 0.02968 | -0.1076 | -14.8214
-7 | -0.3829 | 0.02677 | -0.1058 | -14.3033
-6.5 | -0.3106 | 0.02474 | -0.1058 | -12.5546
-6 | -0.2586 | 0.02342 | -0.1035 | -11.0418
-5.5 | -0.2222 | 0.02241 | -0.0992 | -9.9152
-5 | -0.2013 | 0.02139 | -0.0931 | -9.4109
-4.5 | -0.1956 | 0.02123 | -0.0846 | -9.2134
-4 | -0.2221 | 0.01993 | -0.0706 | -11.144
-3.5 | -0.2929 | 0.02152 | -0.0478 | -13.6106
-2.5 | -0.3698 | 0.02133 | -0.0108 | -17.3371
-2 | -0.3033 | 0.02433 | -0.0059 | -12.4661
-1.5 | -0.2606 | 0.02752 | 0.0021 | -9.4695
-1 | -0.2138 | 0.02878 | 0.007 | -7.4288
-0.5 | -0.1241 | 0.02915 | 0.0032 | -4.2573
0 | -0.1306 | 0.0289 | 0.0139 | -4.519
0.5 | -0.0467 | 0.02876 | 0.0105 | -1.6238
1 | -0.0294 | 0.02867 | 0.0171 | -1.0255
2 | 0.0884 | 0.028 | 0.0171 | 3.1571
2.5 | 0.1322 | 0.02797 | 0.0196 | 4.7265
3 | 0.2232 | 0.02716 | 0.0152 | 8.218
3.5 | 0.2788 | 0.02678 | 0.0156 | 10.4108
4 | 0.3387 | 0.02628 | 0.0162 | 12.8881
4.5 | 0.419 | 0.0246 | 0.0155 | 17.0325
5.5 | 0.6079 | 0.01708 | 0.0164 | 35.5913
6 | 0.5767 | 0.01992 | 0.0291 | 28.9508
6.5 | 0.5448 | 0.02386 | 0.0398 | 22.8332
7 | 0.5638 | 0.02635 | 0.0443 | 21.3966
7.5 | 0.5895 | 0.02853 | 0.0483 | 20.6625
8 | 0.6189 | 0.03073 | 0.0525 | 20.1399
8.5 | 0.6658 | 0.03279 | 0.0548 | 20.305
9 | 0.7189 | 0.03519 | 0.0577 | 20.4291
9.5 | 0.7609 | 0.03893 | 0.0607 | 19.5453
10 | 0.7709 | 0.04371 | 0.065 | 17.6367
10.5 | 0.7614 | 0.04949 | 0.0689 | 15.3849
11 | 0.7385 | 0.05653 | 0.0714 | 13.0639
11.5 | 0.7099 | 0.06612 | 0.0693 | 10.7365
12 | 0.6754 | 0.07911 | 0.0611 | 8.5375
12.5 | 0.6345 | 0.09585 | 0.049 | 6.6197
13 | 0.6057 | 0.11456 | 0.0362 | 5.2872
13.5 | 0.6057 | 0.12685 | 0.0287 | 4.7749
14 | 0.6093 | 0.14608 | 0.0211 | 4.171
14.5 | 0.6033 | 0.15814 | 0.0091 | 3.815
15 | 0.6394 | 0.16545 | 0.0084 | 3.8646
15.5 | 0.6302 | 0.17788 | -0.0044 | 3.5428
16 | 0.6524 | 0.18594 | -0.0093 | 3.5087
16.5 | 0.6829 | 0.19485 | -0.0117 | 3.5047
17 | 0.6854 | 0.20411 | -0.0218 | 3.358
17.5 | 0.7125 | 0.21181 | -0.0254 | 3.3639
18 | 0.7384 | 0.22187 | -0.0294 | 3.3281
18.5 | 0.7444 | 0.23016 | -0.039 | 3.2343
19 | 0.7709 | 0.23768 | -0.0427 | 3.2434
19.5 | 0.7963 | 0.24763 | -0.0469 | 3.2157
20 | 0.8064 | 0.25555 | -0.056 | 3.1555

## 25. Re 500k Mach 0.00 (1)
BIGFOIL.COM POLAR EXPORT
NACA66-216
NACA66-216 |  |  |  | Cl Max: | 1.091 | at alpha= | 8 | deg
JavaFoil+Calcfoil stall+Eppler ext transition |  |  |  | L/D Max: | 79.021 | at alpha= | 3 | deg
Re: | 500000 |  |  | Cd Min: | 0.00698 | at alpha= | -2 | deg
Mach: | 0 |  |  | Cl=0 at alpha= | -1.7951 | deg
|  |  |  | @ Cl=0.1, Cd= | 0.007128
|  |  |  | @ Cl=0.4, Cd= | 0.00724
|  |  |  | @ Cl=0.6, Cd= | 0.0097507
alpha (deg) | Cl | Cd | Cm | Cl/Cd
-20 | -0.775 | 0.20144 | 0 | -3.849
-19.5 | -0.792 | 0.19002 | 0 | -4.166
-19 | -0.807 | 0.18174 | -0.001 | -4.441
-18.5 | -0.821 | 0.17318 | -0.001 | -4.743
-18 | -0.834 | 0.16114 | -0.002 | -5.178
-17.5 | -0.846 | 0.15553 | -0.002 | -5.44
-17 | -0.856 | 0.14757 | -0.003 | -5.801
-16.5 | -0.864 | 0.13929 | -0.003 | -6.204
-16 | -0.87 | 0.13191 | -0.004 | -6.594
-15.5 | -0.873 | 0.12271 | -0.004 | -7.118
-15 | -0.875 | 0.11738 | -0.005 | -7.45
-14.5 | -0.873 | 0.1091 | -0.005 | -8
-14 | -0.868 | 0.10411 | -0.006 | -8.34
-13.5 | -0.861 | 0.09729 | -0.006 | -8.846
-13 | -0.85 | 0.0923 | -0.007 | -9.208
-12.5 | -0.836 | 0.08681 | -0.007 | -9.629
-12 | -0.819 | 0.08174 | -0.008 | -10.019
-11.5 | -0.799 | 0.07633 | -0.008 | -10.469
-11 | -0.776 | 0.0721 | -0.009 | -10.763
-10.5 | -0.75 | 0.06774 | -0.009 | -11.072
-10 | -0.721 | 0.06391 | -0.01 | -11.279
-9.5 | -0.69 | 0.05993 | -0.011 | -11.507
-9 | -0.655 | 0.05609 | -0.011 | -11.683
-8.5 | -0.619 | 0.05304 | -0.012 | -11.664
-8 | -0.58 | 0.04965 | -0.013 | -11.681
-7.5 | -0.651 | 0.01487 | -0.028 | -43.759
-7 | -0.599 | 0.01434 | -0.029 | -41.795
-6.5 | -0.546 | 0.01385 | -0.03 | -39.433
-6 | -0.492 | 0.01339 | -0.031 | -36.736
-5.5 | -0.436 | 0.0129 | -0.032 | -33.803
-5 | -0.379 | 0.0125 | -0.034 | -30.356
-4.5 | -0.322 | 0.01208 | -0.035 | -26.634
-4 | -0.263 | 0.01174 | -0.036 | -22.433
-3.5 | -0.204 | 0.01141 | -0.037 | -17.914
-3 | -0.145 | 0.01116 | -0.039 | -12.979
-2.5 | -0.085 | 0.01088 | -0.04 | -7.807
-2 | -0.025 | 0.00698 | -0.041 | -3.511
-1.5 | 0.036 | 0.00718 | -0.042 | 4.983
-1 | 0.096 | 0.00713 | -0.043 | 13.519
-0.5 | 0.157 | 0.0071 | -0.044 | 22.132
0 | 0.219 | 0.00703 | -0.045 | 31.152
0.5 | 0.28 | 0.00709 | -0.047 | 39.404
1 | 0.34 | 0.00716 | -0.048 | 47.465
1.5 | 0.4 | 0.00724 | -0.049 | 55.18
2 | 0.458 | 0.00736 | -0.05 | 62.192
2.5 | 0.517 | 0.00747 | -0.051 | 69.147
3 | 0.574 | 0.00727 | -0.052 | 79.021
3.5 | 0.635 | 0.01309 | -0.054 | 48.483
4 | 0.692 | 0.01368 | -0.055 | 50.589
4.5 | 0.748 | 0.01416 | -0.056 | 52.845
5 | 0.804 | 0.0147 | -0.057 | 54.68
5.5 | 0.857 | 0.01525 | -0.058 | 56.196
6 | 0.908 | 0.01584 | -0.059 | 57.338
6.5 | 0.958 | 0.01656 | -0.06 | 57.821
7 | 1.005 | 0.01727 | -0.061 | 58.169
7.5 | 1.049 | 0.0179 | -0.062 | 58.621
8 | 1.091 | 0.01866 | -0.063 | 58.47
8.5 | 0.934 | 0.05294 | -0.031 | 17.642
9 | 0.964 | 0.05648 | -0.032 | 17.075
9.5 | 0.993 | 0.06012 | -0.033 | 16.508
10 | 1.017 | 0.0635 | -0.033 | 16.012
10.5 | 1.037 | 0.06831 | -0.032 | 15.183
11 | 1.055 | 0.07276 | -0.032 | 14.503
11.5 | 1.07 | 0.07808 | -0.033 | 13.704
12 | 1.081 | 0.08231 | -0.033 | 13.131
12.5 | 1.084 | 0.0888 | -0.033 | 12.211
13 | 1.084 | 0.09407 | -0.033 | 11.525

## 26. Re 500k Mach 0.00 (2)
BIGFOIL.COM POLAR EXPORT
NACA66-216
NACA66-216 |  |  |  | Cl Max: | 1.0935 | at alpha= | 14 | deg
XFOIL ncrit=9 |  |  |  | L/D Max: | 73.2707 | at alpha= | 4.5 | deg
Re: | 500000 |  |  | Cd Min: | 0.20674 | at alpha= | 19 | deg
Mach: | 0 |  |  | Cl=0 at alpha= | -1.4505 | deg
|  |  |  | @ Cl=0.1, Cd= | 0.011305
|  |  |  | @ Cl=0.4, Cd= | 0.011153
|  |  |  | @ Cl=0.6, Cd= | 0.0094459
alpha (deg) | Cl | Cd | Cm | Cl/Cd
-16 | -0.4858 | 0.14661 | -0.0479 | -3.3136
-15.5 | -0.47 | 0.14198 | -0.049 | -3.3103
-15 | -0.4585 | 0.1361 | -0.0515 | -3.3688
-14.5 | -0.4544 | 0.12821 | -0.055 | -3.5442
-14 | -0.5285 | 0.09456 | -0.0786 | -5.589
-13.5 | -0.5795 | 0.07692 | -0.095 | -7.5338
-13 | -0.6224 | 0.06707 | -0.0999 | -9.2799
-12.5 | -0.669 | 0.06158 | -0.0957 | -10.8639
-11.5 | -0.7541 | 0.03868 | -0.0822 | -19.4959
-11 | -0.7606 | 0.0333 | -0.0754 | -22.8408
-10.5 | -0.7432 | 0.02939 | -0.071 | -25.2875
-10 | -0.7107 | 0.02672 | -0.0686 | -26.5981
-9.5 | -0.6607 | 0.02405 | -0.0688 | -27.4719
-9 | -0.6185 | 0.0226 | -0.0674 | -27.3673
-8.5 | -0.5388 | 0.01972 | -0.0724 | -27.3225
-8 | -0.4946 | 0.01866 | -0.0714 | -26.5059
-7.5 | -0.4511 | 0.01759 | -0.0701 | -25.6453
-7 | -0.4114 | 0.0166 | -0.0683 | -24.7831
-6.5 | -0.3822 | 0.01524 | -0.0648 | -25.0787
-6 | -0.3471 | 0.01448 | -0.062 | -23.971
-5.5 | -0.3163 | 0.0138 | -0.0583 | -22.9203
-5 | -0.2838 | 0.01323 | -0.0548 | -21.4512
-4.5 | -0.2493 | 0.01249 | -0.0516 | -19.96
-4 | -0.2518 | 0.01001 | -0.0427 | -25.1548
-3.5 | -0.2267 | 0.00895 | -0.0375 | -25.3296
-3 | -0.1729 | 0.00928 | -0.0373 | -18.6315
-2.5 | -0.1187 | 0.00993 | -0.0368 | -11.9537
-2 | -0.0626 | 0.01049 | -0.0366 | -5.9676
-1.5 | -0.0056 | 0.01107 | -0.0365 | -0.50587
-1 | 0.051 | 0.01114 | -0.0371 | 4.5781
-0.5 | 0.1076 | 0.01133 | -0.0377 | 9.4969
0 | 0.1614 | 0.01144 | -0.0381 | 14.1084
0.5 | 0.2166 | 0.01143 | -0.0388 | 18.9501
1 | 0.2742 | 0.01132 | -0.0399 | 24.2226
1.5 | 0.333 | 0.0112 | -0.0409 | 29.7321
2 | 0.3866 | 0.01121 | -0.0411 | 34.4871
2.5 | 0.445 | 0.01096 | -0.0419 | 40.6022
3 | 0.5036 | 0.0104 | -0.0423 | 48.4231
3.5 | 0.5617 | 0.00981 | -0.0426 | 57.2579
4 | 0.6143 | 0.00931 | -0.0419 | 65.9828
4.5 | 0.6631 | 0.00905 | -0.0407 | 73.2707
5.5 | 0.6505 | 0.01162 | -0.0179 | 55.9811
6 | 0.6348 | 0.01419 | -0.0071 | 44.7357
6.5 | 0.6431 | 0.01625 | -0.0006 | 39.5754
7 | 0.6759 | 0.01734 | 0.0021 | 38.9792
7.5 | 0.7064 | 0.01866 | 0.0049 | 37.8564
8 | 0.7382 | 0.0198 | 0.0076 | 37.2828
8.5 | 0.7663 | 0.02132 | 0.0104 | 35.9428
9 | 0.7937 | 0.023 | 0.0133 | 34.5087
9.5 | 0.8266 | 0.02436 | 0.0155 | 33.9327
10 | 0.8598 | 0.02589 | 0.0175 | 33.2097
10.5 | 0.8991 | 0.02784 | 0.0188 | 32.2953
11 | 0.9407 | 0.02953 | 0.02 | 31.8557
11.5 | 0.976 | 0.0312 | 0.0216 | 31.2821
12 | 1.0124 | 0.03317 | 0.0233 | 30.5216
12.5 | 1.0412 | 0.03524 | 0.0257 | 29.546
13 | 1.0776 | 0.03837 | 0.0273 | 28.0844
13.5 | 1.0916 | 0.04274 | 0.0288 | 25.5405
14 | 1.0935 | 0.04753 | 0.0312 | 23.0065
14.5 | 1.0804 | 0.05373 | 0.0338 | 20.1079
15 | 1.0528 | 0.06146 | 0.0358 | 17.1298
15.5 | 1.0119 | 0.07154 | 0.0358 | 14.1445
16 | 0.9633 | 0.08408 | 0.0326 | 11.4569
16.5 | 0.9076 | 0.10035 | 0.0246 | 9.0443
17 | 0.8436 | 0.12249 | 0.011 | 6.8871
17.5 | 0.7159 | 0.17727 | -0.0165 | 4.0385
18 | 0.7222 | 0.18638 | -0.0209 | 3.8749
18.5 | 0.7181 | 0.20087 | -0.03 | 3.5749
19 | 0.7347 | 0.20674 | -0.0337 | 3.5537

## 27. Re 500k Mach 0.10 (1)
BIGFOIL.COM POLAR EXPORT
NACA66-216
NACA66-216 |  |  |  | Cl Max: | 1.093 | at alpha= | 8 | deg
JavaFoil+Calcfoil stall+Eppler ext transition |  |  |  | L/D Max: | 78.96 | at alpha= | 3 | deg
Re: | 500000 |  |  | Cd Min: | 0.00678 | at alpha= | -2 | deg
Mach: | 0.1 |  |  | Cl=0 at alpha= | -1.7951 | deg
|  |  |  | @ Cl=0.1, Cd= | 0.007158
|  |  |  | @ Cl=0.4, Cd= | 0.0072674
|  |  |  | @ Cl=0.6, Cd= | 0.0095095
alpha (deg) | Cl | Cd | Cm | Cl/Cd
-19.5 | -0.744 | 0.19687 | 0 | -3.777
-19 | -0.762 | 0.18756 | -0.001 | -4.064
-18.5 | -0.78 | 0.17769 | -0.001 | -4.39
-18 | -0.796 | 0.16868 | -0.002 | -4.722
-17.5 | -0.812 | 0.15907 | -0.002 | -5.102
-17 | -0.825 | 0.14992 | -0.003 | -5.503
-16.5 | -0.836 | 0.14189 | -0.003 | -5.893
-16 | -0.845 | 0.13281 | -0.004 | -6.366
-15.5 | -0.852 | 0.12731 | -0.004 | -6.694
-15 | -0.856 | 0.11973 | -0.005 | -7.152
-14.5 | -0.858 | 0.11242 | -0.005 | -7.628
-14 | -0.855 | 0.10516 | -0.006 | -8.135
-13.5 | -0.85 | 0.0991 | -0.006 | -8.582
-13 | -0.842 | 0.09251 | -0.007 | -9.099
-12.5 | -0.83 | 0.08706 | -0.007 | -9.529
-12 | -0.815 | 0.08203 | -0.008 | -9.933
-11.5 | -0.796 | 0.07708 | -0.008 | -10.33
-11 | -0.774 | 0.07271 | -0.009 | -10.649
-10.5 | -0.749 | 0.06822 | -0.009 | -10.983
-10 | -0.721 | 0.06386 | -0.01 | -11.29
-9.5 | -0.69 | 0.05995 | -0.011 | -11.515
-9 | -0.657 | 0.05665 | -0.011 | -11.589
-8.5 | -0.62 | 0.05295 | -0.012 | -11.712
-8 | -0.582 | 0.04967 | -0.013 | -11.718
-7.5 | -0.653 | 0.01497 | -0.028 | -43.616
-7 | -0.602 | 0.01445 | -0.029 | -41.639
-6.5 | -0.548 | 0.01395 | -0.03 | -39.323
-6 | -0.494 | 0.01344 | -0.031 | -36.761
-5.5 | -0.438 | 0.013 | -0.033 | -33.701
-5 | -0.381 | 0.01256 | -0.034 | -30.34
-4.5 | -0.323 | 0.01215 | -0.035 | -26.62
-4 | -0.265 | 0.01178 | -0.036 | -22.47
-3.5 | -0.205 | 0.01148 | -0.038 | -17.897
-3 | -0.146 | 0.01119 | -0.039 | -13.008
-2.5 | -0.085 | 0.01095 | -0.04 | -7.791
-2 | -0.025 | 0.00678 | -0.041 | -3.633
-1.5 | 0.036 | 0.00721 | -0.042 | 4.986
-1 | 0.097 | 0.00716 | -0.043 | 13.52
-0.5 | 0.158 | 0.00712 | -0.044 | 22.163
0 | 0.22 | 0.00705 | -0.046 | 31.209
0.5 | 0.281 | 0.00711 | -0.047 | 39.49
1 | 0.341 | 0.00719 | -0.048 | 47.499
1.5 | 0.402 | 0.00727 | -0.049 | 55.23
2 | 0.46 | 0.00739 | -0.05 | 62.247
2.5 | 0.519 | 0.0075 | -0.051 | 69.212
3 | 0.577 | 0.0073 | -0.052 | 78.96
3.5 | 0.638 | 0.01316 | -0.054 | 48.462
4 | 0.695 | 0.01373 | -0.055 | 50.63
4.5 | 0.752 | 0.01422 | -0.056 | 52.863
5 | 0.807 | 0.01477 | -0.057 | 54.634
5.5 | 0.86 | 0.01535 | -0.058 | 56.044
6 | 0.912 | 0.01597 | -0.059 | 57.087
6.5 | 0.961 | 0.0166 | -0.06 | 57.887
7 | 1.008 | 0.01738 | -0.061 | 58.007
7.5 | 1.052 | 0.01801 | -0.062 | 58.426
8 | 1.093 | 0.01877 | -0.063 | 58.261
8.5 | 0.936 | 0.05327 | -0.031 | 17.563
9 | 0.965 | 0.05679 | -0.031 | 17
9.5 | 0.993 | 0.06036 | -0.032 | 16.445
10 | 1.016 | 0.06477 | -0.032 | 15.679
10.5 | 1.036 | 0.06813 | -0.033 | 15.204
11 | 1.052 | 0.0726 | -0.033 | 14.49
11.5 | 1.064 | 0.07858 | -0.032 | 13.545
12 | 1.073 | 0.08341 | -0.032 | 12.865
12.5 | 1.074 | 0.08879 | -0.032 | 12.097
13 | 1.071 | 0.09452 | -0.032 | 11.334

## 28. Re 500k Mach 0.10 (2)
BIGFOIL.COM POLAR EXPORT
NACA66-216
NACA66-216 |  |  |  | Cl Max: | 1.0806 | at alpha= | 13 | deg
XFOIL ncrit=9 |  |  |  | L/D Max: | 73.326 | at alpha= | 4.5 | deg
Re: | 500000 |  |  | Cd Min: | 0.18786 | at alpha= | 18 | deg
Mach: | 0.1 |  |  | Cl=0 at alpha= | -1.449 | deg
|  |  |  | @ Cl=0.1, Cd= | 0.011375
|  |  |  | @ Cl=0.4, Cd= | 0.011226
|  |  |  | @ Cl=0.6, Cd= | 0.0095019
alpha (deg) | Cl | Cd | Cm | Cl/Cd
-16 | -0.4827 | 0.14783 | -0.0479 | -3.2652
-15.5 | -0.4665 | 0.14316 | -0.049 | -3.2586
-15 | -0.4546 | 0.13727 | -0.0514 | -3.3117
-14.5 | -0.4501 | 0.12942 | -0.055 | -3.4778
-14 | -0.512 | 0.09754 | -0.0777 | -5.2491
-13.5 | -0.5628 | 0.07884 | -0.0953 | -7.1385
-13 | -0.6059 | 0.06852 | -0.101 | -8.8427
-11.5 | -0.737 | 0.03979 | -0.0857 | -18.5222
-11 | -0.7482 | 0.03445 | -0.0787 | -21.7184
-10.5 | -0.7378 | 0.0302 | -0.0734 | -24.4305
-10 | -0.7098 | 0.02736 | -0.0702 | -25.943
-9.5 | -0.6623 | 0.02451 | -0.0699 | -27.0216
-9 | -0.6184 | 0.02284 | -0.0687 | -27.0753
-8.5 | -0.5398 | 0.01996 | -0.0733 | -27.0441
-8 | -0.4947 | 0.01885 | -0.0724 | -26.244
-7.5 | -0.4503 | 0.01775 | -0.0712 | -25.369
-7 | -0.4091 | 0.01684 | -0.0695 | -24.2933
-6.5 | -0.3801 | 0.01537 | -0.066 | -24.73
-6 | -0.3449 | 0.01459 | -0.0632 | -23.6395
-5.5 | -0.3132 | 0.01387 | -0.0596 | -22.5811
-5 | -0.2824 | 0.01329 | -0.0557 | -21.2491
-4.5 | -0.247 | 0.01261 | -0.0526 | -19.5876
-4 | -0.2494 | 0.01021 | -0.0436 | -24.427
-3.5 | -0.2283 | 0.00898 | -0.0378 | -25.4232
-3 | -0.1744 | 0.00931 | -0.0375 | -18.7325
-2.5 | -0.1195 | 0.00997 | -0.037 | -11.986
-2 | -0.0633 | 0.01054 | -0.0367 | -6.0057
-1.5 | -0.0058 | 0.01114 | -0.0366 | -0.52065
-1 | 0.0511 | 0.01121 | -0.0373 | 4.5584
-0.5 | 0.1074 | 0.0114 | -0.0378 | 9.4211
0 | 0.1615 | 0.01151 | -0.0381 | 14.0313
0.5 | 0.217 | 0.0115 | -0.0388 | 18.8696
1 | 0.2753 | 0.01139 | -0.04 | 24.1703
1.5 | 0.3345 | 0.01128 | -0.041 | 29.6543
2 | 0.3877 | 0.01128 | -0.0411 | 34.3706
2.5 | 0.447 | 0.01102 | -0.042 | 40.5626
3 | 0.506 | 0.01044 | -0.0424 | 48.4674
3.5 | 0.5647 | 0.00984 | -0.0427 | 57.3882
4 | 0.6169 | 0.00934 | -0.0419 | 66.0493
4.5 | 0.6658 | 0.00908 | -0.0405 | 73.326
5 | 0.6738 | 0.00993 | -0.0312 | 67.855
5.5 | 0.6471 | 0.01179 | -0.0166 | 54.8855
6 | 0.6311 | 0.01445 | -0.0059 | 43.6747
6.5 | 0.6418 | 0.01643 | 0.0002 | 39.0627
7 | 0.6748 | 0.01753 | 0.003 | 38.494
8 | 0.737 | 0.02006 | 0.0086 | 36.7398
8.5 | 0.7645 | 0.02164 | 0.0116 | 35.3281
9 | 0.7929 | 0.02331 | 0.0144 | 34.0154
9.5 | 0.8259 | 0.02471 | 0.0166 | 33.4237
10 | 0.8597 | 0.02629 | 0.0185 | 32.7006
10.5 | 0.9072 | 0.02848 | 0.0191 | 31.8539
11 | 0.9427 | 0.03 | 0.0209 | 31.4233
11.5 | 0.9783 | 0.0318 | 0.0227 | 30.7642
12 | 1.0143 | 0.03392 | 0.0245 | 29.9027
12.5 | 1.0422 | 0.0362 | 0.027 | 28.7901
13 | 1.0806 | 0.0412 | 0.028 | 26.2282
13.5 | 1.0785 | 0.0444 | 0.0312 | 24.2905
14 | 1.0737 | 0.04987 | 0.0337 | 21.53
14.5 | 1.0532 | 0.05682 | 0.0361 | 18.5357
15 | 1.02 | 0.06548 | 0.0372 | 15.5773
15.5 | 0.9766 | 0.07651 | 0.0357 | 12.7643
16 | 0.9284 | 0.09013 | 0.0306 | 10.3007
16.5 | 0.8733 | 0.10794 | 0.0205 | 8.0906
17 | 0.6973 | 0.17349 | -0.014 | 4.0193
17.5 | 0.7146 | 0.17866 | -0.017 | 3.9998
18 | 0.7214 | 0.18786 | -0.0215 | 3.8401

## 29. Re 500k Mach 0.25 (1)
BIGFOIL.COM POLAR EXPORT
NACA66-216
NACA66-216 |  |  |  | Cl Max: | 1.025 | at alpha= | 7 | deg
JavaFoil+Calcfoil stall+Eppler ext transition |  |  |  | L/D Max: | 75.513 | at alpha= | 3 | deg
Re: | 500000 |  |  | Cd Min: | 0.00716 | at alpha= | 0 | deg
Mach: | 0.25 |  |  | Cl=0 at alpha= | -1.7984 | deg
|  |  |  | @ Cl=0.1, Cd= | 0.0072894
|  |  |  | @ Cl=0.4, Cd= | 0.0073907
|  |  |  | @ Cl=0.6, Cd= | 0.0086671
alpha (deg) | Cl | Cd | Cm | Cl/Cd
-17.5 | -0.495 | 0.19877 | -0.002 | -2.491
-17 | -0.543 | 0.18385 | -0.003 | -2.953
-16.5 | -0.587 | 0.16954 | -0.003 | -3.462
-16 | -0.627 | 0.15405 | -0.004 | -4.071
-15.5 | -0.663 | 0.14512 | -0.004 | -4.572
-15 | -0.695 | 0.13284 | -0.005 | -5.232
-14.5 | -0.722 | 0.12388 | -0.005 | -5.828
-14 | -0.744 | 0.1157 | -0.006 | -6.426
-13.5 | -0.76 | 0.10828 | -0.006 | -7.017
-13 | -0.77 | 0.09872 | -0.007 | -7.802
-12.5 | -0.775 | 0.0935 | -0.007 | -8.289
-12 | -0.774 | 0.08581 | -0.008 | -9.02
-11.5 | -0.768 | 0.08044 | -0.008 | -9.542
-11 | -0.756 | 0.07487 | -0.009 | -10.093
-10.5 | -0.739 | 0.07072 | -0.009 | -10.449
-10 | -0.717 | 0.06594 | -0.01 | -10.877
-9.5 | -0.691 | 0.06144 | -0.01 | -11.249
-9 | -0.661 | 0.05762 | -0.011 | -11.481
-8.5 | -0.628 | 0.05398 | -0.012 | -11.631
-8 | -0.591 | 0.05077 | -0.013 | -11.643
-7.5 | -0.551 | 0.04749 | -0.014 | -11.595
-7 | -0.508 | 0.04452 | -0.015 | -11.408
-6.5 | -0.56 | 0.01438 | -0.031 | -38.943
-6 | -0.505 | 0.01384 | -0.032 | -36.477
-5.5 | -0.448 | 0.01336 | -0.033 | -33.538
-5 | -0.39 | 0.01287 | -0.035 | -30.329
-4.5 | -0.331 | 0.01243 | -0.036 | -26.642
-4 | -0.271 | 0.01208 | -0.037 | -22.46
-3.5 | -0.211 | 0.01173 | -0.038 | -17.955
-3 | -0.149 | 0.01105 | -0.04 | -13.512
-2.5 | -0.088 | 0.0105 | -0.041 | -8.338
-2 | -0.025 | 0.00743 | -0.042 | -3.396
-1.5 | 0.037 | 0.00735 | -0.043 | 5.011
-1 | 0.099 | 0.00729 | -0.044 | 13.61
-0.5 | 0.162 | 0.00725 | -0.045 | 22.323
0 | 0.226 | 0.00716 | -0.047 | 31.51
0.5 | 0.288 | 0.00724 | -0.048 | 39.793
1 | 0.35 | 0.00731 | -0.049 | 47.85
1.5 | 0.412 | 0.00741 | -0.05 | 55.566
2 | 0.471 | 0.00755 | -0.051 | 62.457
2.5 | 0.532 | 0.00767 | -0.052 | 69.356
3 | 0.591 | 0.00783 | -0.054 | 75.513
3.5 | 0.654 | 0.01369 | -0.055 | 47.769
4 | 0.712 | 0.01402 | -0.056 | 50.807
4.5 | 0.77 | 0.01456 | -0.057 | 52.866
5 | 0.826 | 0.01527 | -0.059 | 54.12
5.5 | 0.88 | 0.01589 | -0.06 | 55.373
6 | 0.931 | 0.01658 | -0.061 | 56.181
6.5 | 0.98 | 0.01726 | -0.062 | 56.775
7 | 1.025 | 0.01795 | -0.063 | 57.136
7.5 | 0.883 | 0.04734 | -0.031 | 18.653
8 | 0.915 | 0.05072 | -0.032 | 18.047
8.5 | 0.943 | 0.05396 | -0.032 | 17.484
9 | 0.968 | 0.05834 | -0.032 | 16.596
9.5 | 0.988 | 0.06214 | -0.032 | 15.892
10 | 1.002 | 0.06687 | -0.032 | 14.99
10.5 | 1.012 | 0.07175 | -0.032 | 14.103
11 | 1.016 | 0.07624 | -0.032 | 13.327
11.5 | 1.015 | 0.08287 | -0.032 | 12.244
12 | 1.006 | 0.08807 | -0.032 | 11.426

## 30. Re 500k Mach 0.25 (2)
BIGFOIL.COM POLAR EXPORT
NACA66-216
NACA66-216 |  |  |  | Cl Max: | 1.0158 | at alpha= | 12.5 | deg
XFOIL ncrit=9 |  |  |  | L/D Max: | 72.9602 | at alpha= | 4.5 | deg
Re: | 500000 |  |  | Cd Min: | 0.18565 | at alpha= | 17.5 | deg
Mach: | 0.25 |  |  | Cl=0 at alpha= | -1.4453 | deg
|  |  |  | @ Cl=0.1, Cd= | 0.011784
|  |  |  | @ Cl=0.4, Cd= | 0.011637
|  |  |  | @ Cl=0.6, Cd= | 0.00984
alpha (deg) | Cl | Cd | Cm | Cl/Cd
-15.5 | -0.4505 | 0.14878 | -0.0491 | -3.028
-15 | -0.437 | 0.14272 | -0.0517 | -3.0619
-14 | -0.4465 | 0.11225 | -0.0738 | -3.9777
-13.5 | -0.4228 | 0.10472 | -0.0805 | -4.0374
-13 | -0.415 | 0.0946 | -0.0881 | -4.3869
-12 | -0.6117 | 0.05182 | -0.1047 | -11.8043
-11.5 | -0.6451 | 0.04538 | -0.1005 | -14.2155
-11 | -0.671 | 0.0399 | -0.0946 | -16.817
-10.5 | -0.6857 | 0.035 | -0.0878 | -19.5914
-10 | -0.6831 | 0.03103 | -0.0817 | -22.0142
-9.5 | -0.6602 | 0.02746 | -0.0776 | -24.0422
-9 | -0.62 | 0.02466 | -0.0756 | -25.1419
-8.5 | -0.5507 | 0.02156 | -0.078 | -25.5427
-7.5 | -0.4472 | 0.01868 | -0.0771 | -23.94
-7 | -0.4027 | 0.0176 | -0.0754 | -22.8807
-6.5 | -0.3694 | 0.01613 | -0.0721 | -22.9014
-6 | -0.3339 | 0.01523 | -0.0692 | -21.9238
-5.5 | -0.2979 | 0.01444 | -0.0662 | -20.6302
-5 | -0.2682 | 0.01358 | -0.0619 | -19.7496
-4.5 | -0.237 | 0.01302 | -0.0576 | -18.2028
-4 | -0.2352 | 0.01119 | -0.0488 | -21.0188
-3.5 | -0.2362 | 0.00914 | -0.0392 | -25.8425
-3 | -0.1815 | 0.00949 | -0.0386 | -19.1254
-2.5 | -0.1245 | 0.01017 | -0.0379 | -12.2419
-2 | -0.0659 | 0.01082 | -0.0376 | -6.0906
-1.5 | -0.0062 | 0.01151 | -0.0375 | -0.53866
-1 | 0.0505 | 0.01164 | -0.038 | 4.3385
-0.5 | 0.1057 | 0.0118 | -0.0381 | 8.9576
0 | 0.1618 | 0.01192 | -0.0384 | 13.5738
0.5 | 0.2201 | 0.01189 | -0.0391 | 18.5114
1 | 0.2807 | 0.01176 | -0.0404 | 23.869
1.5 | 0.3371 | 0.01178 | -0.0409 | 28.6163
2 | 0.3939 | 0.01167 | -0.0412 | 33.7532
2.5 | 0.4592 | 0.01132 | -0.0427 | 40.5654
3 | 0.5205 | 0.01066 | -0.043 | 48.8274
3.5 | 0.5798 | 0.01005 | -0.0429 | 57.6915
4 | 0.6327 | 0.0095 | -0.0417 | 66.6
4.5 | 0.6778 | 0.00929 | -0.0391 | 72.9602
5 | 0.6598 | 0.01051 | -0.0246 | 62.7783
5.5 | 0.6297 | 0.01279 | -0.01 | 49.2338
6 | 0.6136 | 0.01578 | 0.0002 | 38.8847
6.5 | 0.6351 | 0.01743 | 0.0048 | 36.4372
7 | 0.6688 | 0.01861 | 0.0077 | 35.9377
7.5 | 0.6993 | 0.02008 | 0.0108 | 34.8257
8 | 0.7305 | 0.0215 | 0.0138 | 33.9767
8.5 | 0.7546 | 0.02349 | 0.0174 | 32.1243
9.5 | 0.8238 | 0.02666 | 0.0221 | 30.9002
10 | 0.8623 | 0.02849 | 0.0239 | 30.2668
10.5 | 0.914 | 0.03079 | 0.0247 | 29.685
11 | 0.9507 | 0.03303 | 0.0267 | 28.7829
11.5 | 0.982 | 0.03583 | 0.0292 | 27.4072
12 | 1.0047 | 0.0393 | 0.0321 | 25.5649
12.5 | 1.0158 | 0.04306 | 0.0358 | 23.5903
13 | 1.0111 | 0.04802 | 0.0403 | 21.0558
13.5 | 0.9864 | 0.0553 | 0.0425 | 17.8373
14 | 0.9567 | 0.0637 | 0.0427 | 15.0188
14.5 | 0.9194 | 0.07421 | 0.0406 | 12.3892
15 | 0.8772 | 0.08732 | 0.035 | 10.0458
15.5 | 0.8374 | 0.10248 | 0.0265 | 8.1714
16 | 0.7034 | 0.15081 | 0.0007 | 4.6641
16.5 | 0.6787 | 0.17248 | -0.0121 | 3.9349
17 | 0.6907 | 0.18055 | -0.0169 | 3.8255
17.5 | 0.7104 | 0.18565 | -0.0198 | 3.8266

## 31. Re 500k Mach 0.50 (1)
BIGFOIL.COM POLAR EXPORT
NACA66-216
NACA66-216 |  |  |  | Cl Max: | 1.197 | at alpha= | 20 | deg
JavaFoil+Calcfoil stall+Eppler ext transition |  |  |  | L/D Max: | 69.157 | at alpha= | 2.5 | deg
Re: | 500000 |  |  | Cd Min: | 0.00773 | at alpha= | 0 | deg
Mach: | 0.5 |  |  | Cl=0 at alpha= | -1.7971 | deg
|  |  |  | @ Cl=0.1, Cd= | 0.008003
|  |  |  | @ Cl=0.4, Cd= | 0.0079982
|  |  |  | @ Cl=0.6, Cd= | 0.0095648
alpha (deg) | Cl | Cd | Cm | Cl/Cd
-20 | -1.008 | 0.22616 | 0 | -4.457
-19.5 | -0.981 | 0.22385 | -0.001 | -4.384
-19 | -0.954 | 0.21514 | -0.001 | -4.436
-18.5 | -0.926 | 0.21152 | -0.002 | -4.378
-18 | -0.898 | 0.20472 | -0.003 | -4.387
-17.5 | -0.871 | 0.19557 | -0.003 | -4.455
-17 | -0.844 | 0.18788 | -0.004 | -4.493
-16.5 | -0.817 | 0.19193 | -0.005 | -4.257
-16 | -0.788 | 0.17521 | -0.005 | -4.498
-15.5 | -0.761 | 0.16513 | -0.006 | -4.607
-15 | -0.733 | 0.16468 | -0.006 | -4.454
-14.5 | -0.706 | 0.15489 | -0.007 | -4.56
-14 | -0.679 | 0.15076 | -0.007 | -4.504
-13.5 | -0.65 | 0.14719 | -0.007 | -4.417
-13 | -0.623 | 0.14018 | -0.008 | -4.443
-12.5 | -0.595 | 0.13634 | -0.009 | -4.367
-12 | -0.568 | 0.13483 | -0.009 | -4.212
-11.5 | -0.54 | 0.13158 | -0.01 | -4.107
-11 | -0.513 | 0.12842 | -0.01 | -3.993
-10.5 | -0.484 | 0.11273 | -0.01 | -4.297
-10 | -0.457 | 0.10592 | -0.011 | -4.313
-9.5 | -0.429 | 0.10046 | -0.011 | -4.272
-9 | -0.401 | 0.09785 | -0.012 | -4.103
-8.5 | -0.373 | 0.08277 | -0.011 | -4.512
-8 | -0.564 | 0.05911 | -0.013 | -9.541
-7.5 | -0.559 | 0.06196 | -0.014 | -9.028
-7 | -0.533 | 0.04829 | -0.015 | -11.035
-6.5 | -0.496 | 0.04476 | -0.016 | -11.091
-6 | -0.454 | 0.04183 | -0.017 | -10.843
-5.5 | -0.489 | 0.01514 | -0.037 | -32.299
-5 | -0.428 | 0.01394 | -0.038 | -30.718
-4.5 | -0.365 | 0.0138 | -0.04 | -26.454
-4 | -0.3 | 0.0132 | -0.041 | -22.728
-3.5 | -0.233 | 0.01272 | -0.042 | -18.338
-3 | -0.166 | 0.01228 | -0.044 | -13.485
-2.5 | -0.097 | 0.0119 | -0.045 | -8.168
-2 | -0.028 | 0.00821 | -0.046 | -3.394
-1.5 | 0.041 | 0.00808 | -0.047 | 5.042
-1 | 0.11 | 0.00799 | -0.048 | 13.75
-0.5 | 0.179 | 0.00792 | -0.05 | 22.624
0 | 0.25 | 0.00773 | -0.051 | 32.374
0.5 | 0.319 | 0.00784 | -0.052 | 40.662
1 | 0.388 | 0.00797 | -0.054 | 48.621
1.5 | 0.456 | 0.00813 | -0.055 | 56.088
2 | 0.521 | 0.00832 | -0.056 | 62.671
2.5 | 0.588 | 0.0085 | -0.057 | 69.157
3 | 0.659 | 0.0148 | -0.059 | 44.515
3.5 | 0.723 | 0.01546 | -0.061 | 46.787
4 | 0.786 | 0.0162 | -0.062 | 48.54
4.5 | 0.847 | 0.01698 | -0.063 | 49.893
5 | 0.905 | 0.01781 | -0.065 | 50.823
5.5 | 0.956 | 0.01866 | -0.066 | 51.232
6 | 0.828 | 0.04157 | -0.032 | 19.927
6.5 | 0.853 | 0.04479 | -0.03 | 19.052
7 | 0.862 | 0.04891 | -0.03 | 17.634
7.5 | 0.838 | 0.0547 | -0.031 | 15.326
8 | 0.543 | 0.07878 | -0.028 | 6.896
8.5 | 0.57 | 0.09115 | -0.028 | 6.258
9 | 0.598 | 0.09706 | -0.032 | 6.166
9.5 | 0.626 | 0.10684 | -0.032 | 5.855
10 | 0.653 | 0.10984 | -0.033 | 5.943
10.5 | 0.68 | 0.11311 | -0.033 | 6.011
11 | 0.708 | 0.12176 | -0.037 | 5.817
11.5 | 0.735 | 0.12521 | -0.038 | 5.873
12 | 0.762 | 0.12917 | -0.038 | 5.901
12.5 | 0.789 | 0.1342 | -0.039 | 5.881
13 | 0.816 | 0.14198 | -0.04 | 5.749
13.5 | 0.845 | 0.15416 | -0.043 | 5.479
14 | 0.871 | 0.1578 | -0.043 | 5.522
14.5 | 0.898 | 0.16747 | -0.044 | 5.362
15 | 0.925 | 0.17023 | -0.045 | 5.434
15.5 | 0.954 | 0.17955 | -0.048 | 5.312
16 | 0.98 | 0.18636 | -0.049 | 5.26
16.5 | 1.007 | 0.19124 | -0.05 | 5.265
17 | 1.035 | 0.19591 | -0.052 | 5.284
17.5 | 1.063 | 0.1987 | -0.054 | 5.348
18 | 1.089 | 0.20245 | -0.054 | 5.378
18.5 | 1.115 | 0.21356 | -0.055 | 5.223
19 | 1.143 | 0.22381 | -0.057 | 5.106
19.5 | 1.171 | 0.22868 | -0.059 | 5.121
20 | 1.197 | 0.23176 | -0.059 | 5.165

## 32. Re 500k Mach 0.50 (2)
BIGFOIL.COM POLAR EXPORT
NACA66-216
NACA66-216 |  |  |  | Cl Max: | 0.8414 | at alpha= | 10 | deg
XFOIL ncrit=9 |  |  |  | L/D Max: | 63.4125 | at alpha= | 4 | deg
Re: | 500000 |  |  | Cd Min: | 0.23506 | at alpha= | -20 | deg
Mach: | 0.5 |  |  | Cl=0 at alpha= | -1.2998 | deg
|  |  |  | @ Cl=0.1, Cd= | 0.013814
|  |  |  | @ Cl=0.4, Cd= | 0.013953
|  |  |  | @ Cl=0.6, Cd= | 0.011596
alpha (deg) | Cl | Cd | Cm | Cl/Cd
-20 | -0.5803 | 0.23506 | -0.0123 | -2.4687
-19.5 | -0.5591 | 0.22784 | -0.0168 | -2.4539
-19 | -0.5464 | 0.21908 | -0.024 | -2.4941
-18.5 | -0.5265 | 0.21058 | -0.0283 | -2.5002
-18 | -0.5019 | 0.20372 | -0.0313 | -2.4637
-17.5 | -0.4812 | 0.19665 | -0.0355 | -2.447
-17 | -0.4708 | 0.18786 | -0.0425 | -2.5061
-16.5 | -0.4592 | 0.17889 | -0.0487 | -2.5669
-16 | -0.4233 | 0.17109 | -0.053 | -2.4741
-15.5 | -0.3844 | 0.16202 | -0.063 | -2.3725
-15 | -0.3722 | 0.1512 | -0.0732 | -2.4616
-14.5 | -0.362 | 0.14179 | -0.0776 | -2.5531
-14 | -0.3419 | 0.13558 | -0.0793 | -2.5218
-13.5 | -0.3276 | 0.12861 | -0.0821 | -2.5472
-13 | -0.3201 | 0.1202 | -0.0862 | -2.6631
-12.5 | -0.3326 | 0.10683 | -0.0954 | -3.1134
-12 | -0.325 | 0.09954 | -0.0971 | -3.265
-11.5 | -0.3388 | 0.08582 | -0.1035 | -3.9478
-11 | -0.3649 | 0.07074 | -0.1129 | -5.1583
-10.5 | -0.4106 | 0.05724 | -0.1204 | -7.1733
-10 | -0.4527 | 0.04775 | -0.1219 | -9.4806
-9.5 | -0.4852 | 0.04056 | -0.1192 | -11.9625
-9 | -0.5038 | 0.03521 | -0.1143 | -14.3084
-8.5 | -0.5083 | 0.03058 | -0.1087 | -16.622
-8 | -0.492 | 0.02671 | -0.1035 | -18.4201
-7.5 | -0.4507 | 0.02368 | -0.1002 | -19.0329
-7 | -0.3891 | 0.02139 | -0.0987 | -18.1907
-6.5 | -0.3323 | 0.01975 | -0.0966 | -16.8253
-6 | -0.291 | 0.0183 | -0.0931 | -15.9016
-5.5 | -0.2527 | 0.01709 | -0.0892 | -14.7864
-5 | -0.2192 | 0.01591 | -0.0847 | -13.7775
-4.5 | -0.1816 | 0.01504 | -0.0808 | -12.0745
-4 | -0.1536 | 0.01396 | -0.0753 | -11.0029
-3.5 | -0.1871 | 0.01205 | -0.0596 | -15.527
-3 | -0.2108 | 0.01029 | -0.0441 | -20.4859
-2.5 | -0.1555 | 0.01106 | -0.0416 | -14.0597
-2 | -0.0915 | 0.0123 | -0.04 | -7.439
-1.5 | -0.0259 | 0.01328 | -0.0391 | -1.9503
-1 | 0.0388 | 0.01372 | -0.0389 | 2.828
-0.5 | 0.104 | 0.01382 | -0.0393 | 7.5253
0 | 0.1535 | 0.01396 | -0.0377 | 10.9957
0.5 | 0.2094 | 0.01411 | -0.0365 | 14.8405
1 | 0.2767 | 0.01401 | -0.0373 | 19.7502
1.5 | 0.3507 | 0.0138 | -0.0394 | 25.413
2 | 0.3954 | 0.01399 | -0.0364 | 28.263
2.5 | 0.4806 | 0.0133 | -0.0399 | 36.1353
3 | 0.56 | 0.01214 | -0.0414 | 46.1285
3.5 | 0.6218 | 0.0113 | -0.0395 | 55.0265
4 | 0.6671 | 0.01052 | -0.0341 | 63.4125
4.5 | 0.6492 | 0.01097 | -0.0178 | 59.1796
5 | 0.6072 | 0.01389 | -0.0015 | 43.7149
5.5 | 0.5751 | 0.01741 | 0.0112 | 33.0327
6 | 0.5776 | 0.02022 | 0.0186 | 28.5658
6.5 | 0.6122 | 0.02188 | 0.0223 | 27.9799
7 | 0.6435 | 0.02386 | 0.026 | 26.9698
7.5 | 0.6732 | 0.02592 | 0.0302 | 25.9722
8 | 0.7049 | 0.02813 | 0.034 | 25.0587
8.5 | 0.7402 | 0.03065 | 0.0375 | 24.1501
9 | 0.7859 | 0.03293 | 0.0405 | 23.8658
9.5 | 0.8238 | 0.03629 | 0.0439 | 22.7005
10 | 0.8414 | 0.04114 | 0.0473 | 20.4521
10.5 | 0.8371 | 0.04738 | 0.0506 | 17.6678
11 | 0.8196 | 0.05476 | 0.0524 | 14.9671
12 | 0.7662 | 0.07423 | 0.0482 | 10.322
12.5 | 0.7294 | 0.08819 | 0.0403 | 8.2708
13 | 0.6969 | 0.10374 | 0.0303 | 6.7178
13.5 | 0.6718 | 0.11994 | 0.0204 | 5.6011
14 | 0.64 | 0.14215 | 0.0082 | 4.5023
14.5 | 0.6459 | 0.1506 | 0.0051 | 4.2888
15 | 0.6481 | 0.16247 | 0.0013 | 3.989

## 33. Re 750k Mach 0.00 (1)
BIGFOIL.COM POLAR EXPORT
NACA66-216
NACA66-216 |  |  |  | Cl Max: | 1.267 | at alpha= | 11 | deg
JavaFoil+Calcfoil stall+Eppler ext transition |  |  |  | L/D Max: | 90.71 | at alpha= | 3 | deg
Re: | 750000 |  |  | Cd Min: | 0.0054 | at alpha= | 0.5 | deg
Mach: | 0 |  |  | Cl=0 at alpha= | -1.7951 | deg
|  |  |  | @ Cl=0.1, Cd= | 0.006121
|  |  |  | @ Cl=0.4, Cd= | 0.0060705
|  |  |  | @ Cl=0.6, Cd= | 0.0084857
alpha (deg) | Cl | Cd | Cm | Cl/Cd
-20 | -0.776 | 0.19572 | 0 | -3.964
-19.5 | -0.792 | 0.18421 | 0 | -4.3
-19 | -0.808 | 0.17093 | -0.001 | -4.725
-18.5 | -0.822 | 0.16227 | -0.001 | -5.064
-18 | -0.835 | 0.15606 | -0.002 | -5.35
-17.5 | -0.847 | 0.14806 | -0.002 | -5.718
-17 | -0.857 | 0.1394 | -0.003 | -6.144
-16.5 | -0.865 | 0.1325 | -0.003 | -6.527
-16 | -0.87 | 0.12548 | -0.004 | -6.936
-15.5 | -0.874 | 0.11905 | -0.004 | -7.343
-15 | -0.875 | 0.11206 | -0.005 | -7.811
-14.5 | -0.874 | 0.10634 | -0.005 | -8.216
-14 | -0.869 | 0.09966 | -0.006 | -8.721
-13.5 | -0.861 | 0.09443 | -0.006 | -9.123
-13 | -0.85 | 0.08856 | -0.007 | -9.603
-12.5 | -0.836 | 0.08382 | -0.007 | -9.977
-12 | -0.819 | 0.07866 | -0.008 | -10.417
-11.5 | -0.8 | 0.07424 | -0.009 | -10.777
-11 | -0.777 | 0.06953 | -0.009 | -11.176
-10.5 | -0.751 | 0.06557 | -0.01 | -11.455
-10 | -0.722 | 0.06161 | -0.011 | -11.719
-9.5 | -0.691 | 0.05788 | -0.011 | -11.932
-9 | -0.791 | 0.0153 | -0.024 | -51.728
-8.5 | -0.748 | 0.0148 | -0.025 | -50.536
-8 | -0.702 | 0.01432 | -0.026 | -48.991
-7.5 | -0.652 | 0.01371 | -0.028 | -47.582
-7 | -0.601 | 0.01317 | -0.029 | -45.601
-6.5 | -0.547 | 0.0127 | -0.03 | -43.102
-6 | -0.493 | 0.01226 | -0.031 | -40.192
-5.5 | -0.437 | 0.01182 | -0.033 | -36.982
-5 | -0.38 | 0.01141 | -0.034 | -33.303
-4.5 | -0.322 | 0.01103 | -0.035 | -29.245
-4 | -0.264 | 0.0107 | -0.036 | -24.662
-3.5 | -0.205 | 0.01039 | -0.037 | -19.709
-3 | -0.145 | 0.0101 | -0.039 | -14.376
-2.5 | -0.085 | 0.00984 | -0.04 | -8.647
-2 | -0.025 | 0.0061 | -0.041 | -4.059
-1.5 | 0.036 | 0.00613 | -0.042 | 5.895
-1 | 0.097 | 0.00612 | -0.044 | 15.885
-0.5 | 0.159 | 0.00614 | -0.045 | 25.848
0 | 0.221 | 0.00572 | -0.046 | 38.57
0.5 | 0.282 | 0.0054 | -0.047 | 52.16
1 | 0.343 | 0.00589 | -0.048 | 58.206
1.5 | 0.403 | 0.00608 | -0.05 | 66.322
2 | 0.462 | 0.00615 | -0.051 | 75.132
2.5 | 0.522 | 0.00621 | -0.052 | 83.95
3 | 0.58 | 0.0064 | -0.053 | 90.71
3.5 | 0.636 | 0.01224 | -0.054 | 51.974
4 | 0.693 | 0.01264 | -0.055 | 54.862
4.5 | 0.75 | 0.01311 | -0.056 | 57.197
5 | 0.805 | 0.01363 | -0.057 | 59.077
5.5 | 0.858 | 0.01412 | -0.058 | 60.781
6 | 0.91 | 0.0147 | -0.059 | 61.901
6.5 | 0.959 | 0.01526 | -0.06 | 62.869
7 | 1.007 | 0.01592 | -0.061 | 63.212
7.5 | 1.051 | 0.01653 | -0.062 | 63.585
8 | 1.093 | 0.01729 | -0.063 | 63.212
8.5 | 1.131 | 0.01798 | -0.064 | 62.919
9 | 1.167 | 0.0189 | -0.065 | 61.719
9.5 | 1.198 | 0.01987 | -0.066 | 60.291
10 | 1.226 | 0.02066 | -0.067 | 59.347
10.5 | 1.249 | 0.02158 | -0.068 | 57.868
11 | 1.267 | 0.02254 | -0.068 | 56.218
11.5 | 1.073 | 0.07462 | -0.036 | 14.386
12 | 1.083 | 0.07891 | -0.035 | 13.723
12.5 | 1.086 | 0.08509 | -0.035 | 12.766
13 | 1.086 | 0.0908 | -0.035 | 11.962
13.5 | 1.082 | 0.09627 | -0.035 | 11.237
14 | 1.075 | 0.10113 | -0.035 | 10.625
14.5 | 1.064 | 0.10807 | -0.035 | 9.842
15 | 1.051 | 0.11583 | -0.035 | 9.07
15.5 | 1.034 | 0.12104 | -0.035 | 8.542
16 | 1.016 | 0.12696 | -0.035 | 8

## 34. Re 750k Mach 0.00 (2)
BIGFOIL.COM POLAR EXPORT
NACA66-216
NACA66-216 |  |  |  | Cl Max: | 1.1488 | at alpha= | 15.5 | deg
XFOIL ncrit=9 |  |  |  | L/D Max: | 85.5055 | at alpha= | 4 | deg
Re: | 750000 |  |  | Cd Min: | 0.22336 | at alpha= | 20 | deg
Mach: | 0 |  |  | Cl=0 at alpha= | -1.5061 | deg
|  |  |  | @ Cl=0.1, Cd= | 0.0082045
|  |  |  | @ Cl=0.4, Cd= | 0.0081227
|  |  |  | @ Cl=0.6, Cd= | 0.0073549
alpha (deg) | Cl | Cd | Cm | Cl/Cd
-17.5 | -0.4959 | 0.17339 | -0.0328 | -2.86
-17 | -0.4823 | 0.16743 | -0.0358 | -2.8806
-16.5 | -0.4733 | 0.16003 | -0.0395 | -2.9576
-16 | -0.4828 | 0.14523 | -0.0474 | -3.3244
-15.5 | -0.4896 | 0.13446 | -0.0514 | -3.6412
-14 | -0.793 | 0.04722 | -0.0967 | -16.7937
-13.5 | -0.8197 | 0.04159 | -0.0925 | -19.7091
-13 | -0.8408 | 0.03647 | -0.0869 | -23.0546
-12.5 | -0.8414 | 0.03095 | -0.0825 | -27.1858
-12 | -0.8189 | 0.0281 | -0.0799 | -29.1423
-11.5 | -0.7939 | 0.02649 | -0.0771 | -29.9698
-11 | -0.7614 | 0.02469 | -0.075 | -30.8384
-10.5 | -0.7245 | 0.02304 | -0.0734 | -31.4453
-10 | -0.684 | 0.02156 | -0.0721 | -31.7254
-9.5 | -0.6408 | 0.02027 | -0.0711 | -31.6132
-9 | -0.5906 | 0.01826 | -0.0712 | -32.3439
-8.5 | -0.5512 | 0.0172 | -0.0695 | -32.0465
-8 | -0.5116 | 0.01633 | -0.0679 | -31.3288
-7.5 | -0.4723 | 0.01548 | -0.066 | -30.5103
-7 | -0.441 | 0.01428 | -0.0628 | -30.8824
-6.5 | -0.4077 | 0.01339 | -0.0598 | -30.4481
-6 | -0.3718 | 0.01274 | -0.057 | -29.1837
-5.5 | -0.3381 | 0.0122 | -0.0535 | -27.7131
-5 | -0.2989 | 0.01164 | -0.0511 | -25.6787
-4.5 | -0.256 | 0.0112 | -0.0493 | -22.8571
-4 | -0.231 | 0.0098 | -0.0447 | -23.5714
-3.5 | -0.2162 | 0.00762 | -0.0387 | -28.3727
-3 | -0.1706 | 0.00713 | -0.0373 | -23.9271
-2.5 | -0.114 | 0.00732 | -0.0376 | -15.5738
-2 | -0.0566 | 0.00761 | -0.038 | -7.4376
-1.5 | 0.0007 | 0.00797 | -0.0385 | 0.087829
-1 | 0.0582 | 0.00819 | -0.0391 | 7.1062
-0.5 | 0.1158 | 0.00821 | -0.04 | 14.1048
0 | 0.1737 | 0.00826 | -0.0409 | 21.0291
0.5 | 0.2321 | 0.00824 | -0.042 | 28.1675
1 | 0.2914 | 0.00822 | -0.0431 | 35.4501
1.5 | 0.3487 | 0.00822 | -0.044 | 42.4209
2 | 0.4067 | 0.00811 | -0.0449 | 50.148
2.5 | 0.4642 | 0.00788 | -0.0455 | 58.9086
3 | 0.5208 | 0.00764 | -0.0458 | 68.1675
3.5 | 0.574 | 0.00739 | -0.0454 | 77.6725
4 | 0.6259 | 0.00732 | -0.0448 | 85.5055
4.5 | 0.6493 | 0.00818 | -0.0388 | 79.3765
5 | 0.6413 | 0.00997 | -0.0274 | 64.323
5.5 | 0.63 | 0.01188 | -0.0162 | 53.0303
6 | 0.6358 | 0.01386 | -0.0088 | 45.873
6.5 | 0.6687 | 0.01488 | -0.0058 | 44.9395
7 | 0.7057 | 0.01572 | -0.0037 | 44.8919
7.5 | 0.738 | 0.01681 | -0.0009 | 43.9024
8 | 0.773 | 0.01784 | 0.0014 | 43.3296
8.5 | 0.8044 | 0.01911 | 0.0039 | 42.0931
9 | 0.8323 | 0.02059 | 0.0069 | 40.4225
9.5 | 0.8654 | 0.02188 | 0.0091 | 39.5521
10 | 0.8962 | 0.02329 | 0.0114 | 38.48
10.5 | 0.9259 | 0.02492 | 0.0136 | 37.1549
11 | 0.9544 | 0.02698 | 0.016 | 35.3744
12 | 1.0184 | 0.03022 | 0.0196 | 33.6995
12.5 | 1.0468 | 0.03202 | 0.0216 | 32.6921
13 | 1.0729 | 0.03401 | 0.0238 | 31.5466
13.5 | 1.1032 | 0.03702 | 0.0256 | 29.8001
14 | 1.1193 | 0.03947 | 0.0278 | 28.3582
14.5 | 1.1357 | 0.04287 | 0.0291 | 26.4917
15 | 1.146 | 0.04686 | 0.0305 | 24.4558
15.5 | 1.1488 | 0.05178 | 0.0318 | 22.1862
16 | 1.1459 | 0.05739 | 0.0325 | 19.9669
16.5 | 1.1431 | 0.06308 | 0.0323 | 18.1214
17 | 1.1399 | 0.06922 | 0.0311 | 16.4678
17.5 | 1.1254 | 0.0776 | 0.0287 | 14.5026
18 | 1.1039 | 0.08791 | 0.0246 | 12.5572
18.5 | 1.06 | 0.10332 | 0.0169 | 10.2594
19 | 1.0097 | 0.12206 | 0.0055 | 8.2722
19.5 | 0.7576 | 0.20992 | -0.0375 | 3.609
20 | 0.7593 | 0.22336 | -0.0454 | 3.3994

## 35. Re 750k Mach 0.10 (1)
BIGFOIL.COM POLAR EXPORT
NACA66-216
NACA66-216 |  |  |  | Cl Max: | 1.247 | at alpha= | 10.5 | deg
JavaFoil+Calcfoil stall+Eppler ext transition |  |  |  | L/D Max: | 92.152 | at alpha= | 3 | deg
Re: | 750000 |  |  | Cd Min: | 0.00516 | at alpha= | 0.5 | deg
Mach: | 0.1 |  |  | Cl=0 at alpha= | -1.7951 | deg
|  |  |  | @ Cl=0.1, Cd= | 0.0061207
|  |  |  | @ Cl=0.4, Cd= | 0.0060936
|  |  |  | @ Cl=0.6, Cd= | 0.0081393
alpha (deg) | Cl | Cd | Cm | Cl/Cd
-19.5 | -0.744 | 0.18494 | 0 | -4.022
-19 | -0.763 | 0.17633 | -0.001 | -4.325
-18.5 | -0.78 | 0.1678 | -0.001 | -4.651
-18 | -0.797 | 0.15879 | -0.002 | -5.018
-17.5 | -0.812 | 0.15016 | -0.002 | -5.407
-17 | -0.825 | 0.14264 | -0.003 | -5.787
-16.5 | -0.837 | 0.13494 | -0.003 | -6.2
-16 | -0.846 | 0.1271 | -0.004 | -6.656
-15.5 | -0.853 | 0.12094 | -0.004 | -7.053
-15 | -0.857 | 0.11439 | -0.005 | -7.493
-14.5 | -0.858 | 0.10737 | -0.005 | -7.993
-14 | -0.856 | 0.10043 | -0.006 | -8.524
-13.5 | -0.851 | 0.09484 | -0.006 | -8.974
-13 | -0.842 | 0.08992 | -0.007 | -9.367
-12.5 | -0.83 | 0.08437 | -0.007 | -9.838
-12 | -0.816 | 0.07962 | -0.008 | -10.244
-11.5 | -0.797 | 0.07458 | -0.009 | -10.685
-11 | -0.775 | 0.07022 | -0.009 | -11.042
-10.5 | -0.75 | 0.06563 | -0.01 | -11.433
-10 | -0.722 | 0.06206 | -0.01 | -11.634
-9.5 | -0.691 | 0.05793 | -0.011 | -11.932
-9 | -0.658 | 0.05465 | -0.012 | -12.03
-8.5 | -0.75 | 0.01489 | -0.025 | -50.357
-8 | -0.704 | 0.01445 | -0.027 | -48.69
-7.5 | -0.654 | 0.01387 | -0.028 | -47.181
-7 | -0.603 | 0.01327 | -0.029 | -45.415
-6.5 | -0.55 | 0.01279 | -0.03 | -42.949
-6 | -0.495 | 0.01232 | -0.031 | -40.172
-5.5 | -0.439 | 0.01185 | -0.033 | -37.027
-5 | -0.382 | 0.01146 | -0.034 | -33.324
-4.5 | -0.324 | 0.01106 | -0.035 | -29.292
-4 | -0.265 | 0.01072 | -0.036 | -24.731
-3.5 | -0.206 | 0.01042 | -0.038 | -19.749
-3 | -0.146 | 0.01015 | -0.039 | -14.368
-2.5 | -0.085 | 0.00986 | -0.04 | -8.67
-2 | -0.025 | 0.00616 | -0.041 | -4.039
-1.5 | 0.036 | 0.00614 | -0.043 | 5.916
-1 | 0.098 | 0.00612 | -0.044 | 15.971
-0.5 | 0.159 | 0.00614 | -0.045 | 25.95
0 | 0.222 | 0.00573 | -0.046 | 38.686
0.5 | 0.283 | 0.00516 | -0.047 | 54.875
1 | 0.344 | 0.00591 | -0.049 | 58.272
1.5 | 0.405 | 0.00611 | -0.05 | 66.342
2 | 0.464 | 0.00617 | -0.051 | 75.329
2.5 | 0.524 | 0.00622 | -0.052 | 84.246
3 | 0.583 | 0.00633 | -0.053 | 92.152
3.5 | 0.639 | 0.01229 | -0.054 | 52.002
4 | 0.696 | 0.01273 | -0.055 | 54.715
4.5 | 0.753 | 0.0132 | -0.056 | 57.036
5 | 0.809 | 0.0137 | -0.057 | 59.033
5.5 | 0.862 | 0.01422 | -0.058 | 60.623
6 | 0.914 | 0.01478 | -0.059 | 61.81
6.5 | 0.963 | 0.01539 | -0.06 | 62.557
7 | 1.01 | 0.01603 | -0.061 | 63.019
7.5 | 1.054 | 0.01669 | -0.062 | 63.166
8 | 1.096 | 0.01742 | -0.063 | 62.888
8.5 | 1.134 | 0.01812 | -0.064 | 62.552
9 | 1.168 | 0.01904 | -0.065 | 61.321
9.5 | 1.198 | 0.02008 | -0.066 | 59.674
10 | 1.225 | 0.02097 | -0.067 | 58.404
10.5 | 1.247 | 0.02195 | -0.068 | 56.792
11 | 1.067 | 0.06642 | -0.043 | 16.069
11.5 | 1.066 | 0.07521 | -0.035 | 14.179
12 | 1.075 | 0.08084 | -0.035 | 13.3
12.5 | 1.076 | 0.08655 | -0.035 | 12.432
13 | 1.073 | 0.09125 | -0.035 | 11.757
13.5 | 1.066 | 0.09678 | -0.035 | 11.013
14 | 1.055 | 0.10301 | -0.035 | 10.242
14.5 | 1.041 | 0.1105 | -0.035 | 9.42
15 | 1.023 | 0.11669 | -0.034 | 8.768
15.5 | 1.003 | 0.12456 | -0.035 | 8.054

## 36. Re 750k Mach 0.10 (2)
BIGFOIL.COM POLAR EXPORT
NACA66-216
NACA66-216 |  |  |  | Cl Max: | 1.1292 | at alpha= | 15 | deg
XFOIL ncrit=9 |  |  |  | L/D Max: | 85.6676 | at alpha= | 4 | deg
Re: | 750000 |  |  | Cd Min: | 0.22442 | at alpha= | 20 | deg
Mach: | 0.1 |  |  | Cl=0 at alpha= | -1.5035 | deg
|  |  |  | @ Cl=0.1, Cd= | 0.0082417
|  |  |  | @ Cl=0.4, Cd= | 0.0081649
|  |  |  | @ Cl=0.6, Cd= | 0.0073789
alpha (deg) | Cl | Cd | Cm | Cl/Cd
-17.5 | -0.4947 | 0.17419 | -0.0328 | -2.84
-17 | -0.4808 | 0.16824 | -0.0359 | -2.8578
-16.5 | -0.4713 | 0.16088 | -0.0396 | -2.9295
-16 | -0.4796 | 0.14652 | -0.0473 | -3.2733
-15.5 | -0.4848 | 0.136 | -0.0512 | -3.5647
-14 | -0.767 | 0.04952 | -0.0989 | -15.4887
-13.5 | -0.7939 | 0.04371 | -0.0957 | -18.1629
-13 | -0.8189 | 0.03817 | -0.0904 | -21.454
-12.5 | -0.8296 | 0.03254 | -0.0853 | -25.4948
-12 | -0.8139 | 0.02919 | -0.082 | -27.8828
-11.5 | -0.7912 | 0.02733 | -0.0791 | -28.9499
-11 | -0.761 | 0.02536 | -0.0767 | -30.0079
-10.5 | -0.7254 | 0.02355 | -0.0748 | -30.8025
-10 | -0.6857 | 0.02198 | -0.0733 | -31.1965
-9.5 | -0.6415 | 0.02053 | -0.0723 | -31.247
-9 | -0.5906 | 0.01853 | -0.0724 | -31.8726
-8 | -0.5105 | 0.01651 | -0.0691 | -30.9207
-7.5 | -0.471 | 0.01563 | -0.0672 | -30.1344
-7 | -0.4385 | 0.01446 | -0.0641 | -30.325
-6.5 | -0.4056 | 0.0135 | -0.061 | -30.0444
-6 | -0.3693 | 0.01281 | -0.0582 | -28.829
-5.5 | -0.3353 | 0.01226 | -0.0548 | -27.3491
-5 | -0.2981 | 0.0117 | -0.0519 | -25.4786
-4.5 | -0.2554 | 0.01125 | -0.05 | -22.7022
-4 | -0.2291 | 0.00995 | -0.0456 | -23.0251
-3.5 | -0.2154 | 0.00776 | -0.0393 | -27.7577
-3 | -0.1717 | 0.00715 | -0.0375 | -24.014
-2.5 | -0.1148 | 0.00735 | -0.0378 | -15.619
-2 | -0.0572 | 0.00765 | -0.0382 | -7.4771
-1.5 | 0.0004 | 0.00799 | -0.0386 | 0.050063
-1 | 0.0582 | 0.00822 | -0.0392 | 7.0803
-0.5 | 0.1161 | 0.00825 | -0.0401 | 14.0727
0 | 0.1744 | 0.0083 | -0.0411 | 21.012
0.5 | 0.2332 | 0.00828 | -0.0421 | 28.1643
1 | 0.2929 | 0.00827 | -0.0433 | 35.4172
1.5 | 0.3503 | 0.00825 | -0.0441 | 42.4606
2 | 0.4087 | 0.00815 | -0.045 | 50.1472
2.5 | 0.4666 | 0.00792 | -0.0456 | 58.9141
3 | 0.5234 | 0.00766 | -0.0459 | 68.329
3.5 | 0.577 | 0.00741 | -0.0455 | 77.8677
4 | 0.6288 | 0.00734 | -0.0448 | 85.6676
4.5 | 0.6489 | 0.0083 | -0.0381 | 78.1807
5 | 0.6383 | 0.01005 | -0.0261 | 63.5124
5.5 | 0.6273 | 0.01205 | -0.015 | 52.0581
6 | 0.6343 | 0.01402 | -0.0079 | 45.2425
6.5 | 0.6679 | 0.01502 | -0.005 | 44.4674
7 | 0.7047 | 0.01591 | -0.0028 | 44.2929
7.5 | 0.7372 | 0.01701 | 0.0001 | 43.3392
8 | 0.7719 | 0.01808 | 0.0024 | 42.6936
8.5 | 0.8025 | 0.01944 | 0.0051 | 41.2809
9 | 0.8314 | 0.02089 | 0.008 | 39.7989
9.5 | 0.8641 | 0.02224 | 0.0102 | 38.8534
10 | 0.8952 | 0.0237 | 0.0126 | 37.7722
10.5 | 0.9244 | 0.02543 | 0.0149 | 36.3508
11 | 0.9547 | 0.02742 | 0.0172 | 34.8177
11.5 | 0.9877 | 0.02901 | 0.0189 | 34.0469
12 | 1.0192 | 0.03084 | 0.0209 | 33.048
12.5 | 1.0472 | 0.03275 | 0.0229 | 31.9756
13 | 1.0733 | 0.0349 | 0.0251 | 30.7536
13.5 | 1.0986 | 0.03811 | 0.0273 | 28.8271
14 | 1.1126 | 0.04094 | 0.0298 | 27.1764
14.5 | 1.1247 | 0.04489 | 0.0313 | 25.0546
15 | 1.1292 | 0.04954 | 0.0327 | 22.7937
15.5 | 1.1246 | 0.0554 | 0.0338 | 20.2996
16 | 1.1127 | 0.06229 | 0.0339 | 17.8632
16.5 | 1.1048 | 0.06908 | 0.0329 | 15.9931
17 | 1.0949 | 0.07673 | 0.0305 | 14.2695
17.5 | 1.0684 | 0.0879 | 0.0259 | 12.1547
18 | 1.0415 | 0.10034 | 0.0194 | 10.3797
18.5 | 0.7307 | 0.198 | -0.0303 | 3.6904
19 | 0.7488 | 0.20276 | -0.0336 | 3.693
19.5 | 0.7581 | 0.21137 | -0.0381 | 3.5866
20 | 0.7606 | 0.22442 | -0.0459 | 3.3892

## 37. Re 750k Mach 0.25 (1)
BIGFOIL.COM POLAR EXPORT
NACA66-216
NACA66-216 |  |  |  | Cl Max: | 1.189 | at alpha= | 9.5 | deg
JavaFoil+Calcfoil stall+Eppler ext transition |  |  |  | L/D Max: | 92.376 | at alpha= | 3 | deg
Re: | 750000 |  |  | Cd Min: | 0.00557 | at alpha= | 0 | deg
Mach: | 0.25 |  |  | Cl=0 at alpha= | -1.7936 | deg
|  |  |  | @ Cl=0.1, Cd= | 0.00627
|  |  |  | @ Cl=0.4, Cd= | 0.0060905
|  |  |  | @ Cl=0.6, Cd= | 0.0066819
alpha (deg) | Cl | Cd | Cm | Cl/Cd
-17.5 | -0.495 | 0.18339 | -0.002 | -2.702
-17 | -0.543 | 0.17458 | -0.003 | -3.111
-16.5 | -0.587 | 0.16394 | -0.003 | -3.582
-16 | -0.627 | 0.14531 | -0.004 | -4.318
-15.5 | -0.664 | 0.13513 | -0.004 | -4.912
-15 | -0.695 | 0.12838 | -0.005 | -5.417
-14.5 | -0.722 | 0.11967 | -0.005 | -6.036
-14 | -0.744 | 0.10834 | -0.006 | -6.866
-13.5 | -0.76 | 0.10161 | -0.006 | -7.481
-13 | -0.771 | 0.09504 | -0.007 | -8.109
-12.5 | -0.775 | 0.08818 | -0.008 | -8.795
-12 | -0.774 | 0.08319 | -0.008 | -9.309
-11.5 | -0.768 | 0.07716 | -0.008 | -9.953
-11 | -0.756 | 0.07269 | -0.009 | -10.402
-10.5 | -0.74 | 0.06822 | -0.01 | -10.84
-10 | -0.718 | 0.0637 | -0.01 | -11.267
-9.5 | -0.692 | 0.05967 | -0.011 | -11.596
-9 | -0.662 | 0.05575 | -0.012 | -11.883
-8.5 | -0.629 | 0.05219 | -0.013 | -12.049
-8 | -0.714 | 0.01485 | -0.027 | -48.085
-7.5 | -0.666 | 0.01429 | -0.029 | -46.585
-7 | -0.614 | 0.01374 | -0.03 | -44.701
-6.5 | -0.561 | 0.01322 | -0.031 | -42.446
-6 | -0.506 | 0.0127 | -0.032 | -39.826
-5.5 | -0.449 | 0.0122 | -0.034 | -36.82
-5 | -0.391 | 0.01174 | -0.035 | -33.294
-4.5 | -0.332 | 0.01131 | -0.036 | -29.351
-4 | -0.272 | 0.01097 | -0.037 | -24.772
-3.5 | -0.211 | 0.01064 | -0.039 | -19.83
-3 | -0.15 | 0.01038 | -0.04 | -14.415
-2.5 | -0.088 | 0.01008 | -0.041 | -8.702
-2 | -0.026 | 0.00625 | -0.042 | -4.081
-1.5 | 0.037 | 0.00623 | -0.044 | 5.977
-1 | 0.1 | 0.00627 | -0.045 | 15.995
-0.5 | 0.163 | 0.00584 | -0.046 | 27.957
0 | 0.228 | 0.00557 | -0.047 | 40.846
0.5 | 0.29 | 0.00614 | -0.049 | 47.314
1 | 0.353 | 0.00618 | -0.05 | 57.174
1.5 | 0.416 | 0.00606 | -0.051 | 68.608
2 | 0.476 | 0.00614 | -0.052 | 77.616
2.5 | 0.537 | 0.00635 | -0.053 | 84.651
3 | 0.598 | 0.00647 | -0.054 | 92.376
3.5 | 0.655 | 0.01251 | -0.055 | 52.349
4 | 0.714 | 0.013 | -0.057 | 54.887
4.5 | 0.771 | 0.01352 | -0.058 | 57.076
5 | 0.828 | 0.01416 | -0.059 | 58.441
5.5 | 0.882 | 0.01473 | -0.06 | 59.868
6 | 0.933 | 0.01534 | -0.061 | 60.811
6.5 | 0.982 | 0.01598 | -0.062 | 61.453
7 | 1.027 | 0.01673 | -0.063 | 61.429
7.5 | 1.069 | 0.01745 | -0.064 | 61.303
8 | 1.107 | 0.01833 | -0.065 | 60.403
8.5 | 1.141 | 0.01917 | -0.066 | 59.51
9 | 1.168 | 0.02026 | -0.067 | 57.666
9.5 | 1.189 | 0.02105 | -0.068 | 56.501
10 | 1.005 | 0.06452 | -0.035 | 15.569
10.5 | 1.014 | 0.06902 | -0.034 | 14.686
11 | 1.018 | 0.07399 | -0.035 | 13.76
11.5 | 1.016 | 0.08008 | -0.034 | 12.685
12 | 1.007 | 0.08505 | -0.033 | 11.841
12.5 | 0.987 | 0.09146 | -0.033 | 10.787
13 | 0.959 | 0.09763 | -0.033 | 9.825
13.5 | 0.925 | 0.10529 | -0.033 | 8.781
14 | 0.884 | 0.11257 | -0.033 | 7.853
14.5 | 0.837 | 0.12212 | -0.033 | 6.854

## 38. Re 750k Mach 0.25 (2)
BIGFOIL.COM POLAR EXPORT
NACA66-216
NACA66-216 |  |  |  | Cl Max: | 1.0532 | at alpha= | 13 | deg
XFOIL ncrit=9 |  |  |  | L/D Max: | 86.1364 | at alpha= | 4 | deg
Re: | 750000 |  |  | Cd Min: | 0.19729 | at alpha= | 18 | deg
Mach: | 0.25 |  |  | Cl=0 at alpha= | -1.4891 | deg
|  |  |  | @ Cl=0.1, Cd= | 0.0084717
|  |  |  | @ Cl=0.4, Cd= | 0.0083924
|  |  |  | @ Cl=0.6, Cd= | 0.0075493
alpha (deg) | Cl | Cd | Cm | Cl/Cd
-16.5 | -0.4628 | 0.16502 | -0.0401 | -2.8045
-16 | -0.4666 | 0.15223 | -0.0475 | -3.0651
-15 | -0.4357 | 0.13504 | -0.0591 | -3.2265
-14.5 | -0.409 | 0.12609 | -0.0682 | -3.2437
-14 | -0.4669 | 0.09571 | -0.0841 | -4.8783
-13.5 | -0.5215 | 0.07476 | -0.0977 | -6.9757
-13 | -0.6845 | 0.04878 | -0.1047 | -14.0324
-12.5 | -0.7102 | 0.04299 | -0.1019 | -16.5201
-12 | -0.7336 | 0.03747 | -0.0973 | -19.5783
-11.5 | -0.734 | 0.03415 | -0.093 | -21.4934
-11 | -0.7316 | 0.03059 | -0.0881 | -23.9163
-10.5 | -0.7163 | 0.02737 | -0.0839 | -26.171
-10 | -0.688 | 0.02479 | -0.0807 | -27.7531
-9.5 | -0.6469 | 0.02243 | -0.0789 | -28.8408
-9 | -0.6027 | 0.02075 | -0.0773 | -29.0458
-8.5 | -0.5484 | 0.01864 | -0.0773 | -29.4206
-8 | -0.5059 | 0.01752 | -0.0756 | -28.8756
-7.5 | -0.4644 | 0.01647 | -0.0736 | -28.1967
-7 | -0.4241 | 0.01556 | -0.0713 | -27.2558
-6.5 | -0.3948 | 0.01416 | -0.0674 | -27.8814
-6 | -0.3577 | 0.01334 | -0.0646 | -26.8141
-5.5 | -0.3181 | 0.0127 | -0.0619 | -25.0472
-5 | -0.2877 | 0.01198 | -0.0575 | -24.015
-4.5 | -0.2497 | 0.01153 | -0.0543 | -21.6565
-4 | -0.2165 | 0.01067 | -0.0505 | -20.2905
-3.5 | -0.2094 | 0.00852 | -0.0427 | -24.5775
-3 | -0.178 | 0.00726 | -0.0386 | -24.5179
-2.5 | -0.1193 | 0.00749 | -0.0389 | -15.9279
-2 | -0.0603 | 0.00785 | -0.0392 | -7.6815
-1.5 | -0.0013 | 0.00815 | -0.0395 | -0.15951
-1 | 0.0584 | 0.00843 | -0.04 | 6.9276
-0.5 | 0.1182 | 0.00849 | -0.041 | 13.9223
0 | 0.1783 | 0.0085 | -0.0419 | 20.9765
0.5 | 0.2393 | 0.00849 | -0.0431 | 28.1861
1 | 0.3 | 0.00853 | -0.0442 | 35.17
1.5 | 0.3587 | 0.00848 | -0.0449 | 42.2995
2 | 0.42 | 0.00835 | -0.0459 | 50.2994
2.5 | 0.4793 | 0.00812 | -0.0464 | 59.0271
3 | 0.5379 | 0.00784 | -0.0466 | 68.6097
3.5 | 0.5932 | 0.00756 | -0.046 | 78.4656
4 | 0.6443 | 0.00748 | -0.0447 | 86.1364
4.5 | 0.6451 | 0.00886 | -0.0339 | 72.8104
5 | 0.6247 | 0.01065 | -0.02 | 58.6573
5.5 | 0.612 | 0.01305 | -0.0092 | 46.8966
6 | 0.6273 | 0.01484 | -0.0033 | 42.2709
6.5 | 0.663 | 0.01587 | -0.0005 | 41.7769
7 | 0.6983 | 0.017 | 0.0022 | 41.0765
7.5 | 0.7326 | 0.01815 | 0.0051 | 40.3636
8 | 0.7661 | 0.01943 | 0.0079 | 39.4287
8.5 | 0.7907 | 0.02134 | 0.0115 | 37.0525
9 | 0.8255 | 0.02266 | 0.0139 | 36.4298
9.5 | 0.8578 | 0.02426 | 0.0165 | 35.3586
10 | 0.8897 | 0.02601 | 0.019 | 34.2061
10.5 | 0.922 | 0.02833 | 0.0215 | 32.545
11 | 0.9573 | 0.03012 | 0.0234 | 31.7829
11.5 | 0.9904 | 0.03228 | 0.0256 | 30.6815
12 | 1.0203 | 0.03488 | 0.0278 | 29.2517
13 | 1.0532 | 0.04265 | 0.0332 | 24.694
13.5 | 1.0486 | 0.04719 | 0.0367 | 22.2208
14.5 | 1.0052 | 0.06192 | 0.0403 | 16.2339
15 | 0.9709 | 0.07285 | 0.0378 | 13.3274
15.5 | 0.9263 | 0.08703 | 0.0316 | 10.6435
16 | 0.8757 | 0.10504 | 0.0209 | 8.3368
16.5 | 0.7981 | 0.13397 | 0.0025 | 5.9573
17 | 0.7141 | 0.17055 | -0.0138 | 4.187
17.5 | 0.7166 | 0.18306 | -0.0204 | 3.9146
18 | 0.7169 | 0.19729 | -0.0288 | 3.6337

## 39. Re 750k Mach 0.50 (1)
BIGFOIL.COM POLAR EXPORT
NACA66-216
NACA66-216 |  |  |  | Cl Max: | 1.197 | at alpha= | 20 | deg
JavaFoil+Calcfoil stall+Eppler ext transition |  |  |  | L/D Max: | 85.315 | at alpha= | 2.5 | deg
Re: | 750000 |  |  | Cd Min: | 0.00648 | at alpha= | 0 | deg
Mach: | 0.5 |  |  | Cl=0 at alpha= | -1.7971 | deg
|  |  |  | @ Cl=0.1, Cd= | 0.0065863
|  |  |  | @ Cl=0.4, Cd= | 0.0066316
|  |  |  | @ Cl=0.6, Cd= | 0.0074808
alpha (deg) | Cl | Cd | Cm | Cl/Cd
-20 | -1.008 | 0.2114 | 0 | -4.769
-19.5 | -0.981 | 0.20312 | -0.001 | -4.831
-19 | -0.954 | 0.19795 | -0.001 | -4.822
-18.5 | -0.927 | 0.19491 | -0.002 | -4.754
-18 | -0.898 | 0.18753 | -0.003 | -4.79
-17.5 | -0.871 | 0.17867 | -0.003 | -4.876
-17 | -0.844 | 0.17294 | -0.004 | -4.882
-16.5 | -0.817 | 0.17436 | -0.005 | -4.686
-16 | -0.788 | 0.16107 | -0.005 | -4.893
-15.5 | -0.761 | 0.1535 | -0.006 | -4.957
-15 | -0.734 | 0.15329 | -0.006 | -4.785
-14.5 | -0.706 | 0.14527 | -0.007 | -4.863
-14 | -0.679 | 0.14124 | -0.007 | -4.808
-13.5 | -0.65 | 0.13491 | -0.007 | -4.82
-13 | -0.623 | 0.12898 | -0.008 | -4.829
-12.5 | -0.595 | 0.12205 | -0.009 | -4.878
-12 | -0.568 | 0.12111 | -0.009 | -4.689
-11.5 | -0.54 | 0.11783 | -0.01 | -4.586
-11 | -0.513 | 0.11467 | -0.01 | -4.472
-10.5 | -0.484 | 0.10363 | -0.01 | -4.675
-10 | -0.457 | 0.09788 | -0.011 | -4.668
-9.5 | -0.429 | 0.09356 | -0.011 | -4.589
-9 | -0.402 | 0.09092 | -0.012 | -4.418
-8.5 | -0.374 | 0.07729 | -0.012 | -4.834
-8 | -0.564 | 0.05642 | -0.013 | -9.996
-7.5 | -0.559 | 0.05853 | -0.014 | -9.558
-7 | -0.533 | 0.04649 | -0.015 | -11.47
-6.5 | -0.497 | 0.04303 | -0.017 | -11.553
-6 | -0.547 | 0.0145 | -0.036 | -37.706
-5.5 | -0.49 | 0.01387 | -0.037 | -35.324
-5 | -0.429 | 0.01324 | -0.039 | -32.404
-4.5 | -0.366 | 0.01269 | -0.04 | -28.825
-4 | -0.3 | 0.01215 | -0.041 | -24.727
-3.5 | -0.234 | 0.01174 | -0.043 | -19.908
-3 | -0.166 | 0.01095 | -0.044 | -15.152
-2.5 | -0.097 | 0.01082 | -0.045 | -8.996
-2 | -0.028 | 0.00668 | -0.047 | -4.23
-1.5 | 0.041 | 0.00662 | -0.048 | 6.232
-1 | 0.111 | 0.00658 | -0.049 | 16.871
-0.5 | 0.181 | 0.00656 | -0.051 | 27.629
0 | 0.252 | 0.00648 | -0.052 | 38.955
0.5 | 0.322 | 0.00654 | -0.053 | 49.265
1 | 0.392 | 0.00662 | -0.055 | 59.143
1.5 | 0.461 | 0.00672 | -0.056 | 68.628
2 | 0.528 | 0.00684 | -0.057 | 77.15
2.5 | 0.595 | 0.00697 | -0.059 | 85.315
3 | 0.66 | 0.01361 | -0.06 | 48.482
3.5 | 0.725 | 0.01422 | -0.061 | 50.951
4 | 0.788 | 0.01493 | -0.063 | 52.772
4.5 | 0.849 | 0.01548 | -0.064 | 54.819
5 | 0.907 | 0.01625 | -0.065 | 55.804
5.5 | 0.958 | 0.01723 | -0.066 | 55.609
6 | 1.001 | 0.01817 | -0.067 | 55.074
6.5 | 0.855 | 0.04332 | -0.033 | 19.739
7 | 0.863 | 0.04735 | -0.031 | 18.224
7.5 | 0.839 | 0.05239 | -0.032 | 16.008
8 | 0.544 | 0.06052 | -0.03 | 8.981
8.5 | 0.571 | 0.08521 | -0.029 | 6.695
9 | 0.599 | 0.09023 | -0.032 | 6.633
9.5 | 0.626 | 0.09663 | -0.032 | 6.475
10 | 0.653 | 0.09952 | -0.033 | 6.561
10.5 | 0.68 | 0.10519 | -0.033 | 6.465
11 | 0.708 | 0.11111 | -0.037 | 6.375
11.5 | 0.735 | 0.11445 | -0.038 | 6.425
12 | 0.762 | 0.11903 | -0.038 | 6.404
12.5 | 0.789 | 0.12392 | -0.039 | 6.369
13 | 0.816 | 0.12864 | -0.04 | 6.346
13.5 | 0.845 | 0.14142 | -0.043 | 5.973
14 | 0.871 | 0.14506 | -0.044 | 6.008
14.5 | 0.898 | 0.1504 | -0.044 | 5.971
15 | 0.925 | 0.1558 | -0.046 | 5.939
15.5 | 0.954 | 0.16245 | -0.048 | 5.871
16 | 0.98 | 0.16737 | -0.049 | 5.857
16.5 | 1.007 | 0.17315 | -0.05 | 5.816
17 | 1.036 | 0.18 | -0.053 | 5.755
17.5 | 1.063 | 0.18061 | -0.054 | 5.884
18 | 1.089 | 0.18657 | -0.054 | 5.837
18.5 | 1.115 | 0.19057 | -0.055 | 5.854
19 | 1.143 | 0.20433 | -0.057 | 5.596
19.5 | 1.171 | 0.20654 | -0.059 | 5.67
20 | 1.197 | 0.21319 | -0.059 | 5.615

## 40. Re 750k Mach 0.50 (2)
BIGFOIL.COM POLAR EXPORT
NACA66-216
NACA66-216 |  |  |  | Cl Max: | 0.8696 | at alpha= | 10.5 | deg
XFOIL ncrit=9 |  |  |  | L/D Max: | 78.862 | at alpha= | 3.5 | deg
Re: | 750000 |  |  | Cd Min: | 0.23344 | at alpha= | -20 | deg
Mach: | 0.5 |  |  | Cl=0 at alpha= | -1.4309 | deg
|  |  |  | @ Cl=0.1, Cd= | 0.0095367
|  |  |  | @ Cl=0.4, Cd= | 0.0095683
|  |  |  | @ Cl=0.6, Cd= | 0.0086421
alpha (deg) | Cl | Cd | Cm | Cl/Cd
-20 | -0.5808 | 0.23344 | -0.013 | -2.488
-19.5 | -0.5591 | 0.22675 | -0.0171 | -2.4657
-19 | -0.5391 | 0.21888 | -0.022 | -2.463
-18.5 | -0.528 | 0.20927 | -0.029 | -2.5231
-18 | -0.5049 | 0.20158 | -0.0323 | -2.5047
-17.5 | -0.4829 | 0.19504 | -0.0358 | -2.4759
-17 | -0.4597 | 0.18736 | -0.0414 | -2.4536
-16.5 | -0.4297 | 0.17423 | -0.0565 | -2.4663
-16 | -0.4075 | 0.16494 | -0.0625 | -2.4706
-15.5 | -0.3861 | 0.1588 | -0.0647 | -2.4314
-15 | -0.3699 | 0.15187 | -0.0678 | -2.4356
-13.5 | -0.3521 | 0.12287 | -0.0828 | -2.8656
-13 | -0.3429 | 0.11482 | -0.0864 | -2.9864
-12 | -0.3607 | 0.09028 | -0.0982 | -3.9953
-11.5 | -0.3909 | 0.07299 | -0.1087 | -5.3555
-11 | -0.4282 | 0.05946 | -0.1174 | -7.2015
-10.5 | -0.4605 | 0.04989 | -0.1209 | -9.2303
-10 | -0.493 | 0.04229 | -0.1203 | -11.6576
-9.5 | -0.5169 | 0.03614 | -0.1168 | -14.3027
-9 | -0.5294 | 0.03119 | -0.1118 | -16.9734
-8.5 | -0.5259 | 0.02699 | -0.1062 | -19.485
-8 | -0.5002 | 0.02358 | -0.1016 | -21.2129
-7.5 | -0.4515 | 0.02092 | -0.0989 | -21.5822
-7 | -0.3967 | 0.01916 | -0.0965 | -20.7046
-6.5 | -0.3513 | 0.01752 | -0.0931 | -20.0514
-6 | -0.3128 | 0.01621 | -0.0892 | -19.2967
-5.5 | -0.2725 | 0.01512 | -0.0855 | -18.0225
-5 | -0.2367 | 0.01397 | -0.0812 | -16.9435
-4.5 | -0.1958 | 0.01311 | -0.0775 | -14.9352
-4 | -0.1548 | 0.01232 | -0.0738 | -12.5649
-3 | -0.1749 | 0.00892 | -0.0493 | -19.6076
-2.5 | -0.1435 | 0.00812 | -0.0432 | -17.6724
-2 | -0.0775 | 0.00858 | -0.0428 | -9.0326
-1.5 | -0.0094 | 0.00906 | -0.043 | -1.0375
-1 | 0.0586 | 0.00944 | -0.0434 | 6.2076
-0.5 | 0.1271 | 0.0096 | -0.0444 | 13.2396
0 | 0.1918 | 0.00972 | -0.045 | 19.7325
0.5 | 0.2563 | 0.00974 | -0.0456 | 26.3142
1 | 0.3233 | 0.00964 | -0.0463 | 33.5373
1.5 | 0.3947 | 0.00957 | -0.0478 | 41.2435
2 | 0.4582 | 0.00955 | -0.0477 | 47.9791
2.5 | 0.5293 | 0.00909 | -0.0483 | 58.2288
3 | 0.5949 | 0.00868 | -0.0477 | 68.5369
3.5 | 0.6514 | 0.00826 | -0.0451 | 78.862
4 | 0.6499 | 0.00876 | -0.0316 | 74.1895
4.5 | 0.6063 | 0.0111 | -0.0131 | 54.6216
5.5 | 0.5687 | 0.01728 | 0.0097 | 32.9109
6 | 0.6051 | 0.01875 | 0.0134 | 32.272
6.5 | 0.643 | 0.02016 | 0.017 | 31.8948
7 | 0.6744 | 0.02203 | 0.0211 | 30.6128
7.5 | 0.7083 | 0.02393 | 0.0249 | 29.5988
8 | 0.7396 | 0.02616 | 0.0288 | 28.2722
8.5 | 0.7691 | 0.02863 | 0.0329 | 26.8634
9 | 0.8083 | 0.03099 | 0.0364 | 26.0826
9.5 | 0.8455 | 0.03407 | 0.0399 | 24.8166
10 | 0.8672 | 0.03841 | 0.0435 | 22.5775
10.5 | 0.8696 | 0.04388 | 0.0468 | 19.8177
11 | 0.8537 | 0.05123 | 0.0488 | 16.6641
11.5 | 0.8271 | 0.06062 | 0.0485 | 13.644
12 | 0.7944 | 0.07202 | 0.0448 | 11.0303
12.5 | 0.7572 | 0.08629 | 0.0368 | 8.7751
13 | 0.7217 | 0.10297 | 0.0257 | 7.0088
13.5 | 0.6885 | 0.12214 | 0.014 | 5.637
14 | 0.6734 | 0.13757 | 0.0054 | 4.895
14.5 | 0.6695 | 0.15053 | -0.0017 | 4.4476
15 | 0.6714 | 0.16269 | -0.0082 | 4.1269
15.5 | 0.685 | 0.17072 | -0.0121 | 4.0124

## 41. Re 1M Mach 0.00 (1)
BIGFOIL.COM POLAR EXPORT
NACA66-216
NACA66-216 |  |  |  | Cl Max: | 1.294 | at alpha= | 12 | deg
JavaFoil+Calcfoil stall+Eppler ext transition |  |  |  | L/D Max: | 102.219 | at alpha= | 2.5 | deg
Re: | 1000000 |  |  | Cd Min: | 0.00511 | at alpha= | -1.5 | deg
Mach: | 0 |  |  | Cl=0 at alpha= | -1.7951 | deg
|  |  |  | @ Cl=0.1, Cd= | 0.0052756
|  |  |  | @ Cl=0.4, Cd= | 0.0055349
|  |  |  | @ Cl=0.6, Cd= | 0.0075728
alpha (deg) | Cl | Cd | Cm | Cl/Cd
-20 | -0.776 | 0.18485 | 0 | -4.2
-19.5 | -0.792 | 0.17407 | 0 | -4.553
-19 | -0.808 | 0.16754 | -0.001 | -4.824
-18.5 | -0.822 | 0.15846 | -0.001 | -5.19
-18 | -0.836 | 0.1491 | -0.002 | -5.604
-17.5 | -0.847 | 0.14388 | -0.002 | -5.889
-17 | -0.857 | 0.13681 | -0.003 | -6.266
-16.5 | -0.865 | 0.12932 | -0.003 | -6.692
-16 | -0.871 | 0.1226 | -0.004 | -7.104
-15.5 | -0.875 | 0.11448 | -0.004 | -7.641
-15 | -0.876 | 0.11003 | -0.005 | -7.962
-14.5 | -0.874 | 0.10312 | -0.006 | -8.479
-14 | -0.87 | 0.09749 | -0.006 | -8.923
-13.5 | -0.862 | 0.09171 | -0.007 | -9.401
-13 | -0.851 | 0.08714 | -0.007 | -9.771
-12.5 | -0.837 | 0.08178 | -0.008 | -10.236
-12 | -0.821 | 0.07715 | -0.008 | -10.636
-11.5 | -0.801 | 0.07232 | -0.009 | -11.074
-11 | -0.778 | 0.06806 | -0.01 | -11.431
-10.5 | -0.752 | 0.06407 | -0.01 | -11.742
-10 | -0.724 | 0.06007 | -0.011 | -12.05
-9.5 | -0.833 | 0.01533 | -0.023 | -54.309
-9 | -0.793 | 0.01464 | -0.024 | -54.125
-8.5 | -0.749 | 0.01406 | -0.025 | -53.28
-8 | -0.703 | 0.01354 | -0.027 | -51.892
-7.5 | -0.653 | 0.01293 | -0.028 | -50.499
-7 | -0.601 | 0.01242 | -0.029 | -48.444
-6.5 | -0.548 | 0.01198 | -0.03 | -45.764
-6 | -0.493 | 0.01156 | -0.031 | -42.675
-5.5 | -0.438 | 0.01111 | -0.033 | -39.378
-5 | -0.381 | 0.01073 | -0.034 | -35.461
-4.5 | -0.323 | 0.01036 | -0.035 | -31.15
-4 | -0.264 | 0.01006 | -0.036 | -26.274
-3.5 | -0.205 | 0.00977 | -0.037 | -20.998
-3 | -0.145 | 0.0095 | -0.039 | -15.295
-2.5 | -0.085 | 0.00924 | -0.04 | -9.226
-2 | -0.025 | 0.00549 | -0.041 | -4.538
-1.5 | 0.036 | 0.00511 | -0.043 | 7.107
-1 | 0.098 | 0.00527 | -0.044 | 18.542
-0.5 | 0.159 | 0.00544 | -0.045 | 29.31
0 | 0.221 | 0.00546 | -0.046 | 40.477
0.5 | 0.283 | 0.00553 | -0.048 | 51.155
1 | 0.344 | 0.00559 | -0.049 | 61.609
1.5 | 0.405 | 0.00553 | -0.05 | 73.302
2 | 0.464 | 0.00536 | -0.051 | 86.701
2.5 | 0.524 | 0.00513 | -0.052 | 102.219
3 | 0.583 | 0.00575 | -0.053 | 101.366
3.5 | 0.637 | 0.01154 | -0.054 | 55.197
4 | 0.694 | 0.01192 | -0.055 | 58.215
4.5 | 0.751 | 0.0124 | -0.056 | 60.51
5 | 0.806 | 0.01286 | -0.057 | 62.671
5.5 | 0.86 | 0.01332 | -0.058 | 64.528
6 | 0.911 | 0.0139 | -0.059 | 65.556
6.5 | 0.961 | 0.01442 | -0.06 | 66.604
7 | 1.008 | 0.01505 | -0.061 | 66.983
7.5 | 1.053 | 0.01562 | -0.062 | 67.377
8 | 1.094 | 0.01634 | -0.063 | 66.999
8.5 | 1.133 | 0.01704 | -0.064 | 66.477
9 | 1.168 | 0.01788 | -0.065 | 65.36
9.5 | 1.2 | 0.01881 | -0.066 | 63.785
10 | 1.228 | 0.01963 | -0.067 | 62.58
10.5 | 1.252 | 0.02062 | -0.068 | 60.718
11 | 1.272 | 0.02155 | -0.069 | 59.021
11.5 | 1.286 | 0.02295 | -0.069 | 56.037
12 | 1.294 | 0.02424 | -0.07 | 53.383
12.5 | 1.093 | 0.08109 | -0.04 | 13.477
13 | 1.089 | 0.08748 | -0.038 | 12.452
13.5 | 1.083 | 0.09351 | -0.036 | 11.583
14 | 1.076 | 0.09807 | -0.037 | 10.97
14.5 | 1.065 | 0.10486 | -0.036 | 10.156
15 | 1.052 | 0.11138 | -0.037 | 9.442
15.5 | 1.035 | 0.11764 | -0.036 | 8.798
16 | 1.017 | 0.12267 | -0.037 | 8.29
16.5 | 0.996 | 0.1323 | -0.037 | 7.53
17 | 0.973 | 0.13866 | -0.036 | 7.018

## 42. Re 1M Mach 0.00 (2)
BIGFOIL.COM POLAR EXPORT
NACA66-216
NACA66-216 |  |  |  | Cl Max: | 1.2017 | at alpha= | 17 | deg
XFOIL ncrit=9 |  |  |  | L/D Max: | 92.7124 | at alpha= | 4 | deg
Re: | 1000000 |  |  | Cd Min: | 0.20954 | at alpha= | -20 | deg
Mach: | 0 |  |  | Cl=0 at alpha= | -1.5232 | deg
|  |  |  | @ Cl=0.1, Cd= | 0.0068467
|  |  |  | @ Cl=0.4, Cd= | 0.0067473
|  |  |  | @ Cl=0.6, Cd= | 0.0065478
alpha (deg) | Cl | Cd | Cm | Cl/Cd
-20 | -0.5525 | 0.20954 | -0.0132 | -2.6367
-19.5 | -0.5472 | 0.19922 | -0.0192 | -2.7467
-19 | -0.5382 | 0.19088 | -0.0231 | -2.8196
-18.5 | -0.5205 | 0.18617 | -0.0256 | -2.7958
-18 | -0.5058 | 0.18046 | -0.0288 | -2.8028
-17.5 | -0.4931 | 0.1741 | -0.0322 | -2.8323
-17 | -0.7925 | 0.08443 | -0.0731 | -9.3865
-15 | -0.9228 | 0.04129 | -0.0903 | -22.3492
-14.5 | -0.8956 | 0.03743 | -0.0941 | -23.9273
-14 | -0.8925 | 0.03423 | -0.0911 | -26.0736
-13.5 | -0.8843 | 0.03144 | -0.0877 | -28.1266
-13 | -0.869 | 0.02902 | -0.0847 | -29.9449
-12.5 | -0.8477 | 0.02683 | -0.0819 | -31.5952
-12 | -0.8202 | 0.02481 | -0.0796 | -33.0593
-11.5 | -0.7906 | 0.02336 | -0.0772 | -33.8442
-11 | -0.7589 | 0.02217 | -0.075 | -34.2309
-10.5 | -0.7166 | 0.0199 | -0.0742 | -36.0101
-10 | -0.6802 | 0.01876 | -0.0724 | -36.258
-9.5 | -0.6425 | 0.01769 | -0.0707 | -36.32
-9 | -0.6042 | 0.01673 | -0.0689 | -36.1148
-8.5 | -0.5663 | 0.01582 | -0.0669 | -35.7965
-8 | -0.532 | 0.01473 | -0.0644 | -36.1168
-7.5 | -0.4983 | 0.01373 | -0.0617 | -36.2928
-7 | -0.461 | 0.01301 | -0.0593 | -35.4343
-6.5 | -0.4233 | 0.01241 | -0.0568 | -34.1096
-6 | -0.3908 | 0.01175 | -0.0532 | -33.2596
-5.5 | -0.3529 | 0.01121 | -0.0505 | -31.4808
-5 | -0.3078 | 0.01081 | -0.0491 | -28.4736
-4.5 | -0.2637 | 0.01034 | -0.0476 | -25.5029
-4 | -0.2234 | 0.00964 | -0.0454 | -23.1743
-3.5 | -0.2013 | 0.00783 | -0.0405 | -25.7088
-3 | -0.1701 | 0.0062 | -0.0371 | -27.4355
-2.5 | -0.1131 | 0.00624 | -0.0377 | -18.125
-2 | -0.0554 | 0.00637 | -0.0383 | -8.697
-1.5 | 0.0027 | 0.00654 | -0.0391 | 0.41284
-1 | 0.0613 | 0.00684 | -0.0399 | 8.962
-0.5 | 0.1195 | 0.00685 | -0.0409 | 17.4453
0 | 0.1781 | 0.0069 | -0.0419 | 25.8116
0.5 | 0.2367 | 0.00687 | -0.0429 | 34.4541
1 | 0.2958 | 0.00682 | -0.0441 | 43.3724
1.5 | 0.3544 | 0.00685 | -0.0451 | 51.7372
2 | 0.4121 | 0.00672 | -0.0459 | 61.3244
2.5 | 0.4687 | 0.00656 | -0.0463 | 71.4482
3 | 0.5247 | 0.00645 | -0.0466 | 81.3488
3.5 | 0.5785 | 0.00639 | -0.0465 | 90.5321
4 | 0.6221 | 0.00671 | -0.0444 | 92.7124
4.5 | 0.6282 | 0.0085 | -0.0355 | 73.9059
5 | 0.6249 | 0.01003 | -0.0251 | 62.3031
5.5 | 0.6247 | 0.01186 | -0.0159 | 52.6728
6 | 0.6495 | 0.01309 | -0.0115 | 49.618
6.5 | 0.6867 | 0.01387 | -0.0091 | 49.5097
7 | 0.7245 | 0.01464 | -0.007 | 49.4877
7.5 | 0.7604 | 0.01552 | -0.0046 | 48.9948
8 | 0.7927 | 0.01666 | -0.0019 | 47.581
8.5 | 0.8304 | 0.01755 | -0.0001 | 47.3162
9 | 0.8643 | 0.01862 | 0.0022 | 46.4178
9.5 | 0.8876 | 0.02043 | 0.0057 | 43.4459
10 | 0.9214 | 0.02161 | 0.0077 | 42.6377
10.5 | 0.9542 | 0.02291 | 0.0097 | 41.6499
11 | 0.9857 | 0.02429 | 0.0117 | 40.5805
11.5 | 1.0155 | 0.02584 | 0.0137 | 39.2995
12 | 1.0355 | 0.02843 | 0.0167 | 36.4228
12.5 | 1.0653 | 0.03 | 0.0185 | 35.51
13 | 1.0921 | 0.03194 | 0.0204 | 34.1922
13.5 | 1.116 | 0.03392 | 0.0226 | 32.9009
14 | 1.1351 | 0.03609 | 0.0252 | 31.4519
14.5 | 1.1579 | 0.0385 | 0.0263 | 30.0753
15 | 1.1769 | 0.04155 | 0.0273 | 28.3249
15.5 | 1.1837 | 0.04646 | 0.0291 | 25.4778
16 | 1.1932 | 0.05052 | 0.0299 | 23.6184
16.5 | 1.1992 | 0.05522 | 0.0302 | 21.7168
17 | 1.2017 | 0.06059 | 0.0299 | 19.8333
17.5 | 1.1975 | 0.06722 | 0.0289 | 17.8146
18 | 1.1891 | 0.07498 | 0.0267 | 15.8589
18.5 | 1.1706 | 0.08486 | 0.023 | 13.7945
19 | 1.1509 | 0.09587 | 0.0176 | 12.0048
19.5 | 1.12 | 0.10972 | 0.01 | 10.2078
20 | 1.0588 | 0.13117 | -0.003 | 8.072

## 43. Re 1M Mach 0.10 (1)
BIGFOIL.COM POLAR EXPORT
NACA66-216
NACA66-216 |  |  |  | Cl Max: | 1.275 | at alpha= | 11.5 | deg
JavaFoil+Calcfoil stall+Eppler ext transition |  |  |  | L/D Max: | 102.59 | at alpha= | 2.5 | deg
Re: | 1000000 |  |  | Cd Min: | 0.00513 | at alpha= | 2.5 | deg
Mach: | 0.1 |  |  | Cl=0 at alpha= | -1.7984 | deg
|  |  |  | @ Cl=0.1, Cd= | 0.0053058
|  |  |  | @ Cl=0.4, Cd= | 0.0053167
|  |  |  | @ Cl=0.6, Cd= | 0.0072989
alpha (deg) | Cl | Cd | Cm | Cl/Cd
-19.5 | -0.744 | 0.17948 | 0 | -4.147
-19 | -0.763 | 0.17301 | -0.001 | -4.411
-18.5 | -0.781 | 0.16032 | -0.001 | -4.871
-18 | -0.797 | 0.15544 | -0.002 | -5.13
-17.5 | -0.813 | 0.14698 | -0.002 | -5.528
-17 | -0.826 | 0.13918 | -0.003 | -5.935
-16.5 | -0.837 | 0.13176 | -0.003 | -6.355
-16 | -0.847 | 0.12533 | -0.004 | -6.755
-15.5 | -0.854 | 0.11795 | -0.005 | -7.237
-15 | -0.858 | 0.11049 | -0.005 | -7.762
-14.5 | -0.859 | 0.104 | -0.006 | -8.259
-14 | -0.857 | 0.09898 | -0.006 | -8.658
-13.5 | -0.852 | 0.09248 | -0.007 | -9.212
-13 | -0.843 | 0.08738 | -0.007 | -9.648
-12.5 | -0.831 | 0.08261 | -0.007 | -10.055
-12 | -0.816 | 0.07783 | -0.008 | -10.49
-11.5 | -0.798 | 0.07256 | -0.009 | -10.995
-11 | -0.776 | 0.06872 | -0.01 | -11.296
-10.5 | -0.751 | 0.06444 | -0.01 | -11.656
-10 | -0.723 | 0.06082 | -0.011 | -11.888
-9.5 | -0.833 | 0.01539 | -0.023 | -54.161
-9 | -0.794 | 0.01476 | -0.024 | -53.788
-8.5 | -0.751 | 0.01415 | -0.025 | -53.071
-8 | -0.705 | 0.01365 | -0.027 | -51.624
-7.5 | -0.655 | 0.01308 | -0.028 | -50.102
-7 | -0.604 | 0.01251 | -0.029 | -48.246
-6.5 | -0.55 | 0.01206 | -0.03 | -45.636
-6 | -0.496 | 0.01161 | -0.031 | -42.699
-5.5 | -0.439 | 0.01118 | -0.033 | -39.294
-5 | -0.382 | 0.01078 | -0.034 | -35.46
-4.5 | -0.324 | 0.01041 | -0.035 | -31.144
-4 | -0.265 | 0.01009 | -0.036 | -26.31
-3.5 | -0.206 | 0.00978 | -0.038 | -21.069
-3 | -0.146 | 0.00953 | -0.039 | -15.328
-2.5 | -0.086 | 0.00925 | -0.04 | -9.25
-2 | -0.025 | 0.00549 | -0.042 | -4.562
-1.5 | 0.037 | 0.00551 | -0.043 | 6.622
-1 | 0.098 | 0.0053 | -0.044 | 18.521
-0.5 | 0.16 | 0.00548 | -0.045 | 29.204
0 | 0.222 | 0.00549 | -0.047 | 40.452
0.5 | 0.284 | 0.00557 | -0.048 | 50.966
1 | 0.346 | 0.0056 | -0.049 | 61.737
1.5 | 0.407 | 0.00528 | -0.05 | 77.044
2 | 0.467 | 0.00535 | -0.051 | 87.306
2.5 | 0.527 | 0.00513 | -0.052 | 102.59
3 | 0.586 | 0.00579 | -0.053 | 101.237
3.5 | 0.64 | 0.01161 | -0.054 | 55.102
4 | 0.697 | 0.01201 | -0.055 | 58.035
4.5 | 0.754 | 0.01246 | -0.056 | 60.525
5 | 0.81 | 0.01292 | -0.057 | 62.66
5.5 | 0.863 | 0.01345 | -0.058 | 64.193
6 | 0.915 | 0.01398 | -0.059 | 65.451
6.5 | 0.964 | 0.01455 | -0.06 | 66.274
7 | 1.011 | 0.01514 | -0.061 | 66.773
7.5 | 1.056 | 0.01577 | -0.062 | 66.942
8 | 1.097 | 0.01645 | -0.063 | 66.668
8.5 | 1.135 | 0.01719 | -0.064 | 66.042
9 | 1.17 | 0.01807 | -0.065 | 64.717
9.5 | 1.2 | 0.01901 | -0.066 | 63.151
10 | 1.227 | 0.01997 | -0.067 | 61.439
10.5 | 1.249 | 0.02088 | -0.068 | 59.833
11 | 1.267 | 0.02189 | -0.069 | 57.881
11.5 | 1.275 | 0.02351 | -0.07 | 54.216
12 | 1.082 | 0.0768 | -0.04 | 14.085
12.5 | 1.079 | 0.08304 | -0.037 | 12.99
13 | 1.074 | 0.0888 | -0.037 | 12.098
13.5 | 1.067 | 0.09514 | -0.037 | 11.217
14 | 1.056 | 0.10045 | -0.037 | 10.516
14.5 | 1.042 | 0.10673 | -0.037 | 9.762
15 | 1.024 | 0.11379 | -0.036 | 9.001
15.5 | 1.004 | 0.12029 | -0.037 | 8.349
16 | 0.981 | 0.12536 | -0.036 | 7.828
16.5 | 0.956 | 0.13281 | -0.036 | 7.201

## 44. Re 1M Mach 0.10 (2)
BIGFOIL.COM POLAR EXPORT
NACA66-216
NACA66-216 |  |  |  | Cl Max: | 1.1777 | at alpha= | 16.5 | deg
XFOIL ncrit=9 |  |  |  | L/D Max: | 91.6324 | at alpha= | 4 | deg
Re: | 1000000 |  |  | Cd Min: | 0.21859 | at alpha= | 20 | deg
Mach: | 0.1 |  |  | Cl=0 at alpha= | -1.5222 | deg
|  |  |  | @ Cl=0.1, Cd= | 0.0068666
|  |  |  | @ Cl=0.4, Cd= | 0.006782
|  |  |  | @ Cl=0.6, Cd= | 0.0065829
alpha (deg) | Cl | Cd | Cm | Cl/Cd
-20 | -0.5529 | 0.2103 | -0.0132 | -2.6291
-19 | -0.5379 | 0.19169 | -0.0231 | -2.8061
-18.5 | -0.5199 | 0.18696 | -0.0257 | -2.7808
-18 | -0.5049 | 0.18126 | -0.0288 | -2.7855
-17.5 | -0.4919 | 0.17491 | -0.0322 | -2.8123
-17 | -0.4937 | 0.1623 | -0.0388 | -3.0419
-15 | -0.8876 | 0.04551 | -0.0923 | -19.5034
-14.5 | -0.8654 | 0.04061 | -0.0972 | -21.31
-14 | -0.8705 | 0.0366 | -0.0943 | -23.7842
-13.5 | -0.8692 | 0.03326 | -0.0907 | -26.1335
-13 | -0.8594 | 0.03042 | -0.0873 | -28.2512
-12.5 | -0.8425 | 0.02795 | -0.0842 | -30.1431
-12 | -0.8185 | 0.02566 | -0.0814 | -31.8979
-11.5 | -0.7901 | 0.02396 | -0.0789 | -32.9758
-11 | -0.7583 | 0.02255 | -0.0766 | -33.6275
-10.5 | -0.7169 | 0.02032 | -0.0756 | -35.2805
-10 | -0.6801 | 0.01908 | -0.0738 | -35.6447
-9.5 | -0.6421 | 0.01796 | -0.0721 | -35.7517
-9 | -0.6034 | 0.01697 | -0.0703 | -35.5569
-8.5 | -0.5653 | 0.01602 | -0.0683 | -35.2871
-8 | -0.5291 | 0.01498 | -0.0659 | -35.3204
-7.5 | -0.4966 | 0.01387 | -0.063 | -35.8039
-7 | -0.4591 | 0.01314 | -0.0606 | -34.9391
-6.5 | -0.4212 | 0.0125 | -0.0581 | -33.696
-6 | -0.3874 | 0.01181 | -0.0547 | -32.8027
-5.5 | -0.352 | 0.01126 | -0.0514 | -31.2611
-5 | -0.3074 | 0.01086 | -0.0499 | -28.3057
-4.5 | -0.2634 | 0.01039 | -0.0482 | -25.3513
-4 | -0.2219 | 0.00974 | -0.0462 | -22.7823
-3.5 | -0.2006 | 0.00794 | -0.0411 | -25.2645
-3 | -0.1712 | 0.00622 | -0.0373 | -27.5241
-2.5 | -0.114 | 0.00626 | -0.0379 | -18.2109
-2 | -0.0559 | 0.00639 | -0.0385 | -8.748
-1.5 | 0.0026 | 0.00657 | -0.0393 | 0.39574
-1 | 0.0614 | 0.00686 | -0.0401 | 8.9504
-0.5 | 0.12 | 0.00687 | -0.041 | 17.4672
0 | 0.1789 | 0.00692 | -0.042 | 25.8526
0.5 | 0.2379 | 0.0069 | -0.0431 | 34.4783
1 | 0.2974 | 0.00685 | -0.0442 | 43.4161
1.5 | 0.3562 | 0.00688 | -0.0453 | 51.7733
2 | 0.4143 | 0.00675 | -0.0461 | 61.3778
2.5 | 0.4712 | 0.00658 | -0.0465 | 71.6109
3 | 0.5275 | 0.00647 | -0.0468 | 81.5301
3.5 | 0.5816 | 0.00641 | -0.0466 | 90.7332
4 | 0.6231 | 0.0068 | -0.044 | 91.6324
4.5 | 0.6277 | 0.0086 | -0.0348 | 72.9884
5 | 0.6224 | 0.01014 | -0.0239 | 61.3807
5.5 | 0.6223 | 0.01201 | -0.0149 | 51.8152
6 | 0.6484 | 0.01321 | -0.0106 | 49.084
6.5 | 0.6855 | 0.01403 | -0.0082 | 48.8596
7 | 0.7238 | 0.0148 | -0.0061 | 48.9054
7.5 | 0.7594 | 0.01572 | -0.0036 | 48.3079
8 | 0.7921 | 0.01687 | -0.0009 | 46.9532
8.5 | 0.8295 | 0.01781 | 0.001 | 46.575
9 | 0.8631 | 0.01893 | 0.0034 | 45.5943
9.5 | 0.8871 | 0.02073 | 0.0068 | 42.7931
10 | 0.9203 | 0.022 | 0.0089 | 41.8318
10.5 | 0.9528 | 0.02335 | 0.011 | 40.8051
11 | 0.9846 | 0.02478 | 0.013 | 39.7337
11.5 | 1.0129 | 0.02648 | 0.0152 | 38.2515
12 | 1.0354 | 0.02898 | 0.0181 | 35.7281
12.5 | 1.0646 | 0.03071 | 0.0199 | 34.6662
13.5 | 1.1145 | 0.03489 | 0.0241 | 31.9433
14 | 1.1328 | 0.03722 | 0.0268 | 30.4352
15 | 1.1679 | 0.04352 | 0.0294 | 26.8359
15.5 | 1.172 | 0.04863 | 0.0309 | 24.1003
16 | 1.1774 | 0.05338 | 0.0316 | 22.057
16.5 | 1.1777 | 0.05899 | 0.0316 | 19.9644
17 | 1.1739 | 0.06547 | 0.0308 | 17.9303
17.5 | 1.1617 | 0.0737 | 0.0287 | 15.7626
18 | 1.1447 | 0.08336 | 0.025 | 13.732
18.5 | 1.1133 | 0.09636 | 0.0189 | 11.5535
19 | 1.0782 | 0.11133 | 0.0103 | 9.6847
20 | 0.7727 | 0.21859 | -0.0442 | 3.5349

## 45. Re 1M Mach 0.25 (1)
BIGFOIL.COM POLAR EXPORT
NACA66-216
NACA66-216 |  |  |  | Cl Max: | 1.215 | at alpha= | 10.5 | deg
JavaFoil+Calcfoil stall+Eppler ext transition |  |  |  | L/D Max: | 101.779 | at alpha= | 3 | deg
Re: | 1000000 |  |  | Cd Min: | 0.00499 | at alpha= | 1.5 | deg
Mach: | 0.25 |  |  | Cl=0 at alpha= | -1.7936 | deg
|  |  |  | @ Cl=0.1, Cd= | 0.00558
|  |  |  | @ Cl=0.4, Cd= | 0.0050586
|  |  |  | @ Cl=0.6, Cd= | 0.0058987
alpha (deg) | Cl | Cd | Cm | Cl/Cd
-17.5 | -0.496 | 0.17488 | -0.002 | -2.834
-17 | -0.543 | 0.16157 | -0.003 | -3.363
-16.5 | -0.587 | 0.15367 | -0.003 | -3.823
-16 | -0.628 | 0.13928 | -0.004 | -4.507
-15.5 | -0.664 | 0.13073 | -0.004 | -5.079
-15 | -0.696 | 0.12267 | -0.005 | -5.671
-14.5 | -0.723 | 0.11453 | -0.005 | -6.309
-14 | -0.744 | 0.1048 | -0.006 | -7.103
-13.5 | -0.761 | 0.0985 | -0.007 | -7.722
-13 | -0.771 | 0.09322 | -0.007 | -8.273
-12.5 | -0.776 | 0.08698 | -0.008 | -8.922
-12 | -0.775 | 0.08121 | -0.008 | -9.543
-11.5 | -0.769 | 0.0761 | -0.009 | -10.098
-11 | -0.757 | 0.07143 | -0.009 | -10.593
-10.5 | -0.74 | 0.06682 | -0.01 | -11.08
-10 | -0.719 | 0.06253 | -0.011 | -11.491
-9.5 | -0.693 | 0.05853 | -0.012 | -11.838
-9 | -0.665 | 0.05403 | -0.013 | -12.304
-8.5 | -0.759 | 0.01476 | -0.026 | -51.406
-8 | -0.715 | 0.01412 | -0.027 | -50.635
-7.5 | -0.667 | 0.01354 | -0.029 | -49.219
-7 | -0.615 | 0.01297 | -0.03 | -47.428
-6.5 | -0.562 | 0.01246 | -0.031 | -45.075
-6 | -0.507 | 0.01197 | -0.032 | -42.31
-5.5 | -0.45 | 0.01148 | -0.034 | -39.172
-5 | -0.392 | 0.01106 | -0.035 | -35.403
-4.5 | -0.332 | 0.01065 | -0.036 | -31.214
-4 | -0.272 | 0.0103 | -0.037 | -26.418
-3.5 | -0.211 | 0.00999 | -0.039 | -21.153
-3 | -0.15 | 0.0097 | -0.04 | -15.444
-2.5 | -0.088 | 0.00945 | -0.041 | -9.297
-2 | -0.026 | 0.0056 | -0.043 | -4.585
-1.5 | 0.037 | 0.00558 | -0.044 | 6.712
-1 | 0.101 | 0.00558 | -0.045 | 18.071
-0.5 | 0.164 | 0.00524 | -0.047 | 31.327
0 | 0.228 | 0.00543 | -0.048 | 42.083
0.5 | 0.292 | 0.00563 | -0.049 | 51.843
1 | 0.355 | 0.00523 | -0.05 | 67.851
1.5 | 0.418 | 0.00499 | -0.051 | 83.734
2 | 0.479 | 0.00575 | -0.053 | 83.285
2.5 | 0.54 | 0.00582 | -0.054 | 92.849
3 | 0.601 | 0.0059 | -0.055 | 101.779
3.5 | 0.656 | 0.01189 | -0.055 | 55.141
4 | 0.715 | 0.01239 | -0.057 | 57.654
4.5 | 0.772 | 0.01286 | -0.058 | 60.057
5 | 0.829 | 0.01337 | -0.059 | 62.011
5.5 | 0.883 | 0.01389 | -0.06 | 63.541
6 | 0.934 | 0.01451 | -0.061 | 64.392
6.5 | 0.983 | 0.01511 | -0.062 | 65.074
7 | 1.029 | 0.01582 | -0.063 | 65.043
7.5 | 1.071 | 0.0165 | -0.064 | 64.908
8 | 1.109 | 0.01735 | -0.065 | 63.925
8.5 | 1.142 | 0.01815 | -0.066 | 62.916
9 | 1.17 | 0.01923 | -0.067 | 60.836
9.5 | 1.193 | 0.02026 | -0.068 | 58.859
10 | 1.208 | 0.02131 | -0.069 | 56.687
10.5 | 1.215 | 0.0224 | -0.07 | 54.216
11 | 1.021 | 0.07123 | -0.038 | 14.337
11.5 | 1.017 | 0.07723 | -0.035 | 13.168
12 | 1.009 | 0.08281 | -0.035 | 12.179
12.5 | 0.988 | 0.08828 | -0.035 | 11.189
13 | 0.96 | 0.09649 | -0.035 | 9.949
13.5 | 0.925 | 0.10272 | -0.034 | 9.006
14 | 0.884 | 0.11105 | -0.034 | 7.964
14.5 | 0.837 | 0.11704 | -0.034 | 7.155
15 | 0.785 | 0.1282 | -0.034 | 6.124
15.5 | 0.728 | 0.1407 | -0.033 | 5.174

## 46. Re 1M Mach 0.25 (2)
BIGFOIL.COM POLAR EXPORT
NACA66-216
NACA66-216 |  |  |  | Cl Max: | 1.0969 | at alpha= | 14 | deg
XFOIL ncrit=9 |  |  |  | L/D Max: | 91.8433 | at alpha= | 3.5 | deg
Re: | 1000000 |  |  | Cd Min: | 0.21446 | at alpha= | -20 | deg
Mach: | 0.25 |  |  | Cl=0 at alpha= | -1.5149 | deg
|  |  |  | @ Cl=0.1, Cd= | 0.0070051
|  |  |  | @ Cl=0.4, Cd= | 0.0069637
|  |  |  | @ Cl=0.6, Cd= | 0.0065674
alpha (deg) | Cl | Cd | Cm | Cl/Cd
-20 | -0.5558 | 0.21446 | -0.013 | -2.5916
-19 | -0.5371 | 0.19614 | -0.0235 | -2.7384
-18.5 | -0.518 | 0.19117 | -0.0258 | -2.7096
-18 | -0.5015 | 0.18545 | -0.0291 | -2.7042
-17.5 | -0.487 | 0.17907 | -0.0326 | -2.7196
-17 | -0.4851 | 0.16756 | -0.039 | -2.8951
-16 | -0.4682 | 0.15083 | -0.0469 | -3.1042
-15.5 | -0.4356 | 0.14213 | -0.0568 | -3.0648
-15 | -0.4122 | 0.13245 | -0.0661 | -3.1121
-14.5 | -0.4615 | 0.10764 | -0.0773 | -4.2874
-14 | -0.6017 | 0.06757 | -0.1001 | -8.9048
-13.5 | -0.669 | 0.05374 | -0.1047 | -12.4488
-13 | -0.7218 | 0.04432 | -0.1033 | -16.2861
-12.5 | -0.7463 | 0.03855 | -0.0998 | -19.3593
-11.5 | -0.7642 | 0.02919 | -0.0902 | -26.1802
-11 | -0.748 | 0.02594 | -0.0863 | -28.8358
-10.5 | -0.7198 | 0.02367 | -0.0832 | -30.4098
-10 | -0.6816 | 0.02114 | -0.0813 | -32.2422
-9.5 | -0.6415 | 0.01958 | -0.0794 | -32.763
-9 | -0.601 | 0.01836 | -0.0774 | -32.7342
-8.5 | -0.5602 | 0.01716 | -0.0754 | -32.6457
-8 | -0.5183 | 0.01623 | -0.0734 | -31.9347
-7.5 | -0.4868 | 0.01474 | -0.07 | -33.0258
-7 | -0.4491 | 0.01387 | -0.0673 | -32.3792
-6.5 | -0.4108 | 0.01306 | -0.0646 | -31.4548
-6 | -0.3705 | 0.0124 | -0.0621 | -29.879
-5.5 | -0.3389 | 0.01152 | -0.0581 | -29.4184
-5 | -0.3019 | 0.0111 | -0.0546 | -27.1982
-4.5 | -0.2599 | 0.01064 | -0.0522 | -24.4267
-4 | -0.2151 | 0.01016 | -0.0502 | -21.1713
-3.5 | -0.1952 | 0.00852 | -0.0444 | -22.9108
-3 | -0.1749 | 0.00643 | -0.0389 | -27.2006
-2.5 | -0.1186 | 0.00634 | -0.0389 | -18.7066
-2 | -0.0586 | 0.00653 | -0.0395 | -8.974
-1.5 | 0.0018 | 0.00679 | -0.0403 | 0.2651
-1 | 0.062 | 0.00698 | -0.041 | 8.8825
-0.5 | 0.1225 | 0.00702 | -0.042 | 17.4501
0 | 0.1832 | 0.00707 | -0.043 | 25.9123
0.5 | 0.2443 | 0.00705 | -0.0441 | 34.6525
1 | 0.3058 | 0.00703 | -0.0453 | 43.4993
1.5 | 0.3659 | 0.00702 | -0.0463 | 52.1225
2 | 0.4265 | 0.00692 | -0.0471 | 61.6329
2.5 | 0.4851 | 0.00672 | -0.0475 | 72.1875
3 | 0.5429 | 0.00659 | -0.0476 | 82.3824
3.5 | 0.5979 | 0.00651 | -0.0471 | 91.8433
4 | 0.6268 | 0.0073 | -0.0417 | 85.863
4.5 | 0.6214 | 0.00899 | -0.0302 | 69.1212
5 | 0.61 | 0.01082 | -0.0183 | 56.3771
5.5 | 0.6099 | 0.01289 | -0.0095 | 47.3157
6 | 0.6435 | 0.01391 | -0.0062 | 46.2617
6.5 | 0.6798 | 0.01489 | -0.0034 | 45.6548
7 | 0.7196 | 0.01577 | -0.0012 | 45.6309
7.5 | 0.7519 | 0.01699 | 0.0019 | 44.2554
8 | 0.7878 | 0.01813 | 0.0045 | 43.4528
8.5 | 0.8244 | 0.01929 | 0.0069 | 42.7372
9 | 0.8535 | 0.02087 | 0.01 | 40.896
9.5 | 0.8817 | 0.02263 | 0.0132 | 38.9616
10 | 0.914 | 0.02426 | 0.0157 | 37.6752
10.5 | 0.9461 | 0.02589 | 0.0182 | 36.5431
11.5 | 1.0025 | 0.03035 | 0.0233 | 33.0313
12 | 1.0324 | 0.03264 | 0.0256 | 31.6299
12.5 | 1.0576 | 0.03529 | 0.028 | 29.9688
13 | 1.0774 | 0.03838 | 0.0305 | 28.0719
13.5 | 1.0909 | 0.04185 | 0.033 | 26.0669
14 | 1.0969 | 0.046 | 0.0354 | 23.8457
14.5 | 1.0896 | 0.0512 | 0.0384 | 21.2812
15.5 | 1.0451 | 0.06921 | 0.0363 | 15.1004
16 | 1.0126 | 0.08125 | 0.0317 | 12.4628
16.5 | 0.9741 | 0.09603 | 0.0239 | 10.1437
17 | 0.9246 | 0.11512 | 0.012 | 8.0316
17.5 | 0.8446 | 0.14434 | -0.0062 | 5.8515
18 | 0.7403 | 0.18759 | -0.0265 | 3.9464
18.5 | 0.7337 | 0.20476 | -0.0345 | 3.5832
19 | 0.7527 | 0.20998 | -0.0382 | 3.5846

## 47. Re 1M Mach 0.50 (1)
BIGFOIL.COM POLAR EXPORT
NACA66-216
NACA66-216 |  |  |  | Cl Max: | 1.197 | at alpha= | 20 | deg
JavaFoil+Calcfoil stall+Eppler ext transition |  |  |  | L/D Max: | 96.475 | at alpha= | 2.5 | deg
Re: | 1000000 |  |  | Cd Min: | 0.0056 | at alpha= | -1.5 | deg
Mach: | 0.5 |  |  | Cl=0 at alpha= | -1.8 | deg
|  |  |  | @ Cl=0.1, Cd= | 0.0058071
|  |  |  | @ Cl=0.4, Cd= | 0.005936
|  |  |  | @ Cl=0.6, Cd= | 0.0064057
alpha (deg) | Cl | Cd | Cm | Cl/Cd
-20 | -1.008 | 0.19952 | 0 | -5.053
-19.5 | -0.981 | 0.19412 | -0.001 | -5.056
-19 | -0.955 | 0.18775 | -0.001 | -5.084
-18.5 | -0.927 | 0.18642 | -0.002 | -4.974
-18 | -0.898 | 0.17683 | -0.003 | -5.081
-17.5 | -0.871 | 0.16854 | -0.003 | -5.17
-17 | -0.844 | 0.16411 | -0.004 | -5.145
-16.5 | -0.817 | 0.16394 | -0.005 | -4.984
-16 | -0.788 | 0.15426 | -0.005 | -5.11
-15.5 | -0.761 | 0.14351 | -0.006 | -5.302
-15 | -0.734 | 0.14316 | -0.006 | -5.124
-14.5 | -0.706 | 0.13642 | -0.007 | -5.178
-14 | -0.679 | 0.13244 | -0.007 | -5.128
-13.5 | -0.65 | 0.12932 | -0.008 | -5.029
-13 | -0.623 | 0.1194 | -0.008 | -5.216
-12.5 | -0.595 | 0.11576 | -0.009 | -5.144
-12 | -0.568 | 0.115 | -0.009 | -4.939
-11.5 | -0.54 | 0.11175 | -0.01 | -4.837
-11 | -0.513 | 0.10859 | -0.011 | -4.724
-10.5 | -0.485 | 0.09771 | -0.01 | -4.959
-10 | -0.457 | 0.09278 | -0.011 | -4.926
-9.5 | -0.429 | 0.08778 | -0.012 | -4.893
-9 | -0.402 | 0.08513 | -0.012 | -4.719
-8.5 | -0.374 | 0.07424 | -0.012 | -5.034
-8 | -0.564 | 0.05517 | -0.013 | -10.226
-7.5 | -0.559 | 0.05592 | -0.014 | -10.005
-7 | -0.534 | 0.04561 | -0.016 | -11.709
-6.5 | -0.599 | 0.01434 | -0.034 | -41.772
-6 | -0.547 | 0.01376 | -0.036 | -39.797
-5.5 | -0.49 | 0.01308 | -0.037 | -37.492
-5 | -0.43 | 0.01243 | -0.039 | -34.577
-4.5 | -0.366 | 0.01192 | -0.04 | -30.716
-4 | -0.301 | 0.01139 | -0.041 | -26.412
-3.5 | -0.234 | 0.011 | -0.043 | -21.277
-3 | -0.166 | 0.01062 | -0.044 | -15.642
-2.5 | -0.097 | 0.01026 | -0.046 | -9.499
-2 | -0.028 | 0.00606 | -0.047 | -4.694
-1.5 | 0.042 | 0.0056 | -0.049 | 7.418
-1 | 0.112 | 0.00585 | -0.05 | 19.114
-0.5 | 0.182 | 0.00584 | -0.051 | 31.196
0 | 0.254 | 0.00581 | -0.053 | 43.697
0.5 | 0.324 | 0.00585 | -0.054 | 55.329
1 | 0.394 | 0.00593 | -0.055 | 66.448
1.5 | 0.464 | 0.006 | -0.057 | 77.214
2 | 0.531 | 0.0061 | -0.058 | 86.984
2.5 | 0.598 | 0.0062 | -0.059 | 96.475
3 | 0.661 | 0.01268 | -0.06 | 52.089
3.5 | 0.726 | 0.01327 | -0.062 | 54.687
4 | 0.789 | 0.01407 | -0.063 | 56.053
4.5 | 0.85 | 0.01476 | -0.064 | 57.569
5 | 0.908 | 0.01544 | -0.065 | 58.778
5.5 | 0.959 | 0.01631 | -0.066 | 58.805
6 | 1.002 | 0.01721 | -0.068 | 58.222
6.5 | 1.033 | 0.01817 | -0.069 | 56.83
7 | 0.864 | 0.04617 | -0.033 | 18.716
7.5 | 0.84 | 0.05154 | -0.034 | 16.292
8 | 0.544 | 0.0594 | -0.031 | 9.156
8.5 | 0.571 | 0.07498 | -0.03 | 7.612
9 | 0.599 | 0.08375 | -0.033 | 7.148
9.5 | 0.626 | 0.09009 | -0.033 | 6.946
10 | 0.653 | 0.09499 | -0.033 | 6.875
10.5 | 0.68 | 0.09769 | -0.034 | 6.962
11 | 0.708 | 0.10442 | -0.037 | 6.784
11.5 | 0.735 | 0.10769 | -0.038 | 6.83
12 | 0.762 | 0.11277 | -0.038 | 6.761
12.5 | 0.789 | 0.11758 | -0.039 | 6.713
13 | 0.816 | 0.12211 | -0.04 | 6.686
13.5 | 0.845 | 0.13054 | -0.043 | 6.471
14 | 0.872 | 0.13748 | -0.044 | 6.339
14.5 | 0.898 | 0.14281 | -0.044 | 6.289
15 | 0.926 | 0.15064 | -0.046 | 6.145
15.5 | 0.954 | 0.15614 | -0.048 | 6.109
16 | 0.98 | 0.15904 | -0.049 | 6.164
16.5 | 1.007 | 0.16442 | -0.05 | 6.126
17 | 1.037 | 0.16829 | -0.053 | 6.159
17.5 | 1.063 | 0.16984 | -0.054 | 6.257
18 | 1.089 | 0.17705 | -0.054 | 6.151
18.5 | 1.116 | 0.18078 | -0.055 | 6.172
19 | 1.144 | 0.1899 | -0.057 | 6.025
19.5 | 1.171 | 0.19723 | -0.059 | 5.938
20 | 1.197 | 0.20216 | -0.059 | 5.922

## 48. Re 1M Mach 0.50 (2)
BIGFOIL.COM POLAR EXPORT
NACA66-216
NACA66-216 |  |  |  | Cl Max: | 0.8888 | at alpha= | 10.5 | deg
XFOIL ncrit=9 |  |  |  | L/D Max: | 90.625 | at alpha= | 3.5 | deg
Re: | 1000000 |  |  | Cd Min: | 0.25411 | at alpha= | 20 | deg
Mach: | 0.5 |  |  | Cl=0 at alpha= | -1.462 | deg
|  |  |  | @ Cl=0.1, Cd= | 0.0077491
|  |  |  | @ Cl=0.4, Cd= | 0.0078053
|  |  |  | @ Cl=0.6, Cd= | 0.016969
alpha (deg) | Cl | Cd | Cm | Cl/Cd
-20 | -0.5787 | 0.23417 | -0.0125 | -2.4713
-19.5 | -0.5585 | 0.22622 | -0.0174 | -2.4688
-19 | -0.546 | 0.21596 | -0.0242 | -2.5282
-18.5 | -0.5227 | 0.20906 | -0.0273 | -2.5002
-18 | -0.5015 | 0.20242 | -0.0313 | -2.4775
-17.5 | -0.4729 | 0.19378 | -0.039 | -2.4404
-17 | -0.4427 | 0.18051 | -0.0531 | -2.4525
-16.5 | -0.4242 | 0.17247 | -0.0568 | -2.4596
-16 | -0.4046 | 0.16627 | -0.0594 | -2.4334
-15.5 | -0.3881 | 0.15926 | -0.0627 | -2.4369
-15 | -0.3739 | 0.15144 | -0.0667 | -2.469
-14.5 | -0.3716 | 0.13978 | -0.0732 | -2.6585
-14 | -0.3625 | 0.13053 | -0.0777 | -2.7771
-13.5 | -0.3549 | 0.12123 | -0.0822 | -2.9275
-13 | -0.3447 | 0.11446 | -0.0849 | -3.0115
-12.5 | -0.3587 | 0.10129 | -0.0913 | -3.5413
-12 | -0.3839 | 0.08606 | -0.0995 | -4.4608
-11.5 | -0.4065 | 0.07116 | -0.1089 | -5.7125
-11 | -0.4424 | 0.05777 | -0.1175 | -7.658
-10.5 | -0.4773 | 0.048 | -0.1208 | -9.9437
-10 | -0.5062 | 0.04082 | -0.1199 | -12.4008
-9.5 | -0.5273 | 0.03508 | -0.1162 | -15.0314
-9 | -0.5421 | 0.02972 | -0.1108 | -18.2402
-8.5 | -0.5374 | 0.02521 | -0.105 | -21.3169
-8 | -0.5049 | 0.02166 | -0.1008 | -23.3102
-7.5 | -0.4547 | 0.01942 | -0.0979 | -23.414
-7 | -0.4096 | 0.01758 | -0.0946 | -23.2992
-6.5 | -0.3676 | 0.01619 | -0.0908 | -22.7054
-6 | -0.3275 | 0.015 | -0.087 | -21.8333
-5.5 | -0.2909 | 0.01381 | -0.0827 | -21.0644
-5 | -0.2499 | 0.01286 | -0.079 | -19.4323
-4.5 | -0.2064 | 0.01208 | -0.0756 | -17.0861
-4 | -0.164 | 0.01134 | -0.0719 | -14.4621
-3.5 | -0.1365 | 0.01037 | -0.0658 | -13.163
-3 | -0.1507 | 0.00872 | -0.0525 | -17.2821
-2.5 | -0.1399 | 0.00686 | -0.0436 | -20.3936
-2 | -0.0735 | 0.0071 | -0.0436 | -10.3521
-1.5 | -0.0052 | 0.00738 | -0.0441 | -0.70461
-1 | 0.0633 | 0.00768 | -0.0447 | 8.2422
-0.5 | 0.1323 | 0.00781 | -0.0458 | 16.9398
0 | 0.2016 | 0.00785 | -0.0471 | 25.6815
0.5 | 0.27 | 0.00789 | -0.0482 | 34.2205
1 | 0.3368 | 0.00786 | -0.0489 | 42.8499
1.5 | 0.4061 | 0.0078 | -0.0499 | 52.0641
2 | 0.4747 | 0.00768 | -0.0506 | 61.8099
2.5 | 0.542 | 0.00741 | -0.0506 | 73.1444
3 | 0.6057 | 0.00721 | -0.0498 | 84.0083
3.5 | 0.6525 | 0.0072 | -0.0455 | 90.625
4 | 0.6138 | 0.00877 | -0.0259 | 69.9886
4.5 | 0.584 | 0.01135 | -0.0107 | 51.4537
5 | 0.5677 | 0.01427 | 0.0007 | 39.7828
5.5 | 0.5819 | 0.01645 | 0.0074 | 35.3739
6 | 0.6234 | 0.01764 | 0.0106 | 35.3401
6.5 | 0.6618 | 0.01903 | 0.0142 | 34.7767
7 | 0.6995 | 0.02058 | 0.0178 | 33.9893
7.5 | 0.7295 | 0.02263 | 0.0221 | 32.236
8 | 0.762 | 0.02474 | 0.0261 | 30.8003
8.5 | 0.7955 | 0.02689 | 0.0299 | 29.5835
9 | 0.8244 | 0.02963 | 0.0341 | 27.8232
9.5 | 0.8601 | 0.0325 | 0.0378 | 26.4646
10 | 0.8846 | 0.03658 | 0.0417 | 24.1826
10.5 | 0.8888 | 0.04218 | 0.0453 | 21.0716
11 | 0.8758 | 0.04937 | 0.0477 | 17.7395
11.5 | 0.8537 | 0.05795 | 0.0478 | 14.7317
12 | 0.8245 | 0.06856 | 0.0449 | 12.026
12.5 | 0.7949 | 0.08106 | 0.0383 | 9.8063
13 | 0.765 | 0.09572 | 0.0288 | 7.9921
13.5 | 0.7333 | 0.1129 | 0.0174 | 6.4951
14 | 0.7018 | 0.13169 | 0.0064 | 5.3292
15 | 0.6845 | 0.16099 | -0.0097 | 4.2518
16 | 0.6999 | 0.18272 | -0.0214 | 3.8305
16.5 | 0.7106 | 0.19296 | -0.0268 | 3.6826
17 | 0.7283 | 0.19952 | -0.0297 | 3.6503
17.5 | 0.7351 | 0.20775 | -0.0318 | 3.5384
18 | 0.7502 | 0.21797 | -0.0381 | 3.4418
18.5 | 0.7658 | 0.22899 | -0.0454 | 3.3443
19 | 0.7892 | 0.23559 | -0.0499 | 3.3499
19.5 | 0.8104 | 0.24381 | -0.0547 | 3.3239
20 | 0.8269 | 0.25411 | -0.0614 | 3.2541

## 49. Re 2M Mach 0.00 (1)
BIGFOIL.COM POLAR EXPORT
NACA66-216
NACA66-216 |  |  |  | Cl Max: | 1.306 | at alpha= | 12.5 | deg
JavaFoil+Calcfoil stall+Eppler ext transition |  |  |  | L/D Max: | 120.858 | at alpha= | 3 | deg
Re: | 2000000 |  |  | Cd Min: | 0.0045 | at alpha= | -2 | deg
Mach: | 0 |  |  | Cl=0 at alpha= | -1.7951 | deg
|  |  |  | @ Cl=0.1, Cd= | 0.0045394
|  |  |  | @ Cl=0.4, Cd= | 0.004619
|  |  |  | @ Cl=0.6, Cd= | 0.0062341
alpha (deg) | Cl | Cd | Cm | Cl/Cd
-17 | -0.859 | 0.12782 | -0.003 | -6.72
-16.5 | -0.868 | 0.1216 | -0.004 | -7.135
-16 | -0.874 | 0.11516 | -0.004 | -7.586
-15.5 | -0.878 | 0.10818 | -0.005 | -8.117
-15 | -0.879 | 0.10386 | -0.006 | -8.46
-14.5 | -0.877 | 0.09755 | -0.006 | -8.995
-14 | -0.875 | 0.09061 | -0.007 | -9.66
-13.5 | -0.868 | 0.0856 | -0.008 | -10.138
-13 | -0.862 | 0.07787 | -0.009 | -11.075
-12.5 | -0.849 | 0.07304 | -0.01 | -11.627
-12 | -0.983 | 0.0175 | -0.017 | -56.192
-11.5 | -0.963 | 0.01645 | -0.018 | -58.565
-11 | -0.937 | 0.0156 | -0.019 | -60.077
-10.5 | -0.907 | 0.01478 | -0.021 | -61.404
-10 | -0.874 | 0.0141 | -0.022 | -61.94
-9.5 | -0.836 | 0.01349 | -0.023 | -61.99
-9 | -0.795 | 0.01282 | -0.024 | -62.074
-8.5 | -0.752 | 0.0123 | -0.025 | -61.12
-8 | -0.705 | 0.01184 | -0.027 | -59.562
-7.5 | -0.655 | 0.01129 | -0.028 | -58.028
-7 | -0.603 | 0.01085 | -0.029 | -55.604
-6.5 | -0.55 | 0.01044 | -0.03 | -52.654
-6 | -0.495 | 0.01008 | -0.031 | -49.103
-5.5 | -0.439 | 0.0097 | -0.033 | -45.252
-5 | -0.382 | 0.00935 | -0.034 | -40.84
-4.5 | -0.324 | 0.00904 | -0.035 | -35.832
-4 | -0.265 | 0.00875 | -0.036 | -30.303
-3.5 | -0.206 | 0.00847 | -0.038 | -24.292
-3 | -0.146 | 0.00824 | -0.039 | -17.704
-2.5 | -0.085 | 0.00802 | -0.04 | -10.658
-2 | -0.025 | 0.0045 | -0.042 | -5.56
-1.5 | 0.036 | 0.00454 | -0.043 | 8.028
-1 | 0.098 | 0.00454 | -0.044 | 21.587
-0.5 | 0.16 | 0.00452 | -0.045 | 35.256
0 | 0.221 | 0.00454 | -0.046 | 48.714
0.5 | 0.283 | 0.00456 | -0.048 | 61.939
1 | 0.344 | 0.00461 | -0.049 | 74.617
1.5 | 0.406 | 0.00462 | -0.05 | 87.823
2 | 0.466 | 0.0047 | -0.051 | 99.017
2.5 | 0.526 | 0.00474 | -0.052 | 110.916
3 | 0.586 | 0.00485 | -0.053 | 120.858
3.5 | 0.639 | 0.01009 | -0.054 | 63.299
4 | 0.696 | 0.01047 | -0.055 | 66.5
4.5 | 0.753 | 0.01088 | -0.056 | 69.194
5 | 0.809 | 0.0113 | -0.057 | 71.557
5.5 | 0.862 | 0.01169 | -0.058 | 73.751
6 | 0.914 | 0.01218 | -0.059 | 75.016
6.5 | 0.964 | 0.01267 | -0.06 | 76.043
7 | 1.011 | 0.01319 | -0.061 | 76.674
7.5 | 1.056 | 0.01371 | -0.062 | 77.058
8 | 1.098 | 0.01432 | -0.063 | 76.676
8.5 | 1.137 | 0.01494 | -0.064 | 76.102
9 | 1.172 | 0.01565 | -0.065 | 74.929
9.5 | 1.204 | 0.01646 | -0.066 | 73.169
10 | 1.233 | 0.01718 | -0.067 | 71.74
10.5 | 1.257 | 0.01809 | -0.068 | 69.477
11 | 1.277 | 0.0189 | -0.069 | 67.591
11.5 | 1.293 | 0.02007 | -0.07 | 64.408
12 | 1.304 | 0.02101 | -0.071 | 62.072
12.5 | 1.306 | 0.02226 | -0.072 | 58.653
13 | 1.302 | 0.02366 | -0.072 | 55.043
13.5 | 1.293 | 0.02524 | -0.073 | 51.241
14 | 1.278 | 0.02732 | -0.073 | 46.773
14.5 | 1.134 | 0.0679 | -0.061 | 16.704
15 | 1.067 | 0.09915 | -0.048 | 10.759
15.5 | 1.044 | 0.1083 | -0.045 | 9.638
16 | 1.026 | 0.11347 | -0.045 | 9.04
16.5 | 1.002 | 0.12122 | -0.044 | 8.265
17 | 0.977 | 0.13019 | -0.041 | 7.503
17.5 | 0.953 | 0.13654 | -0.042 | 6.983

## 50. Re 2M Mach 0.00 (2)
BIGFOIL.COM POLAR EXPORT
NACA66-216
NACA66-216 |  |  |  | Cl Max: | 1.4001 | at alpha= | 19.5 | deg
XFOIL ncrit=9 |  |  |  | L/D Max: | 107.963 | at alpha= | 3 | deg
Re: | 2000000 |  |  | Cd Min: | 0.09541 | at alpha= | -20 | deg
Mach: | 0 |  |  | Cl=0 at alpha= | -1.5448 | deg
|  |  |  | @ Cl=0.1, Cd= | 0.0047541
|  |  |  | @ Cl=0.4, Cd= | 0.0047949
|  |  |  | @ Cl=0.6, Cd= | 0.0086563
alpha (deg) | Cl | Cd | Cm | Cl/Cd
-20 | -1.0074 | 0.09541 | -0.0611 | -10.5586
-19.5 | -1.0639 | 0.0786 | -0.07 | -13.5356
-19 | -1.0908 | 0.06762 | -0.0754 | -16.1313
-18.5 | -1.1071 | 0.05902 | -0.0788 | -18.758
-18 | -1.1112 | 0.05262 | -0.0807 | -21.1174
-16.5 | -1.0991 | 0.03839 | -0.0817 | -28.6299
-16 | -1.0664 | 0.03234 | -0.0893 | -32.9746
-15.5 | -1.0531 | 0.0287 | -0.089 | -36.6934
-15 | -1.0381 | 0.02653 | -0.0862 | -39.1293
-14.5 | -1.0127 | 0.02506 | -0.0842 | -40.411
-14 | -0.9876 | 0.02353 | -0.0821 | -41.972
-13.5 | -0.9604 | 0.02213 | -0.0799 | -43.3981
-13 | -0.9314 | 0.02083 | -0.0778 | -44.7144
-12.5 | -0.9023 | 0.01949 | -0.0755 | -46.2955
-12 | -0.8718 | 0.01833 | -0.0732 | -47.5614
-11.5 | -0.8327 | 0.01763 | -0.0719 | -47.232
-10.5 | -0.7746 | 0.01509 | -0.0662 | -51.332
-10 | -0.7378 | 0.01433 | -0.0642 | -51.4864
-9.5 | -0.7003 | 0.0136 | -0.0622 | -51.4926
-9 | -0.6608 | 0.01297 | -0.0603 | -50.9483
-8.5 | -0.6224 | 0.01235 | -0.0582 | -50.3968
-8 | -0.5811 | 0.01187 | -0.0565 | -48.9553
-7.5 | -0.5503 | 0.01096 | -0.0528 | -50.2099
-7 | -0.5131 | 0.01054 | -0.0499 | -48.6812
-6.5 | -0.4712 | 0.01022 | -0.0479 | -46.1057
-6 | -0.4244 | 0.00988 | -0.0469 | -42.9555
-5.5 | -0.3794 | 0.00938 | -0.0454 | -40.4478
-5 | -0.33 | 0.00906 | -0.0448 | -36.4238
-4.5 | -0.2802 | 0.00873 | -0.0443 | -32.0962
-4 | -0.2294 | 0.00845 | -0.0439 | -27.1479
-3 | -0.1472 | 0.00659 | -0.0401 | -22.3369
-2.5 | -0.1062 | 0.00527 | -0.0385 | -20.1518
-2 | -0.0539 | 0.00468 | -0.0386 | -11.5171
-1.5 | 0.0053 | 0.00471 | -0.0397 | 1.1253
-1 | 0.0644 | 0.00473 | -0.0407 | 13.6152
-0.5 | 0.1235 | 0.00477 | -0.0418 | 25.891
0 | 0.1826 | 0.00488 | -0.0429 | 37.418
0.5 | 0.2419 | 0.00487 | -0.044 | 49.6715
1 | 0.3007 | 0.00481 | -0.0451 | 62.5156
1.5 | 0.3593 | 0.00483 | -0.0461 | 74.3892
2 | 0.4173 | 0.00478 | -0.0469 | 87.3013
2.5 | 0.4751 | 0.00479 | -0.0477 | 99.1858
3 | 0.5301 | 0.00491 | -0.048 | 107.9633
3.5 | 0.5576 | 0.00629 | -0.0431 | 88.6486
4 | 0.5811 | 0.00765 | -0.0377 | 75.9608
4.5 | 0.6027 | 0.0088 | -0.0318 | 68.4886
5 | 0.6163 | 0.00986 | -0.0244 | 62.5051
5.5 | 0.6476 | 0.01065 | -0.0205 | 60.8075
6 | 0.6882 | 0.01118 | -0.0184 | 61.5564
6.5 | 0.7282 | 0.01176 | -0.0163 | 61.9218
7 | 0.7687 | 0.01232 | -0.0144 | 62.3945
7.5 | 0.8055 | 0.01308 | -0.012 | 61.5826
8 | 0.8459 | 0.01372 | -0.0103 | 61.6545
9 | 0.9207 | 0.01534 | -0.0062 | 60.0196
9.5 | 0.9557 | 0.01633 | -0.004 | 58.5242
10 | 0.9928 | 0.01722 | -0.0022 | 57.6539
10.5 | 1.0295 | 0.01814 | -0.0004 | 56.753
11 | 1.0647 | 0.01919 | 0.0015 | 55.482
11.5 | 1.0953 | 0.0205 | 0.0038 | 53.4293
12.5 | 1.1551 | 0.02333 | 0.0081 | 49.5114
13 | 1.1839 | 0.02487 | 0.0102 | 47.6035
13.5 | 1.2148 | 0.02629 | 0.0119 | 46.2077
14 | 1.2423 | 0.02797 | 0.0138 | 44.4154
14.5 | 1.2678 | 0.0298 | 0.0157 | 42.5436
15 | 1.289 | 0.03197 | 0.0179 | 40.319
15.5 | 1.287 | 0.03568 | 0.0221 | 36.0706
16 | 1.3121 | 0.0382 | 0.0225 | 34.3482
16.5 | 1.3327 | 0.04099 | 0.0235 | 32.5128
17 | 1.356 | 0.04362 | 0.0241 | 31.0867
17.5 | 1.3693 | 0.04734 | 0.0248 | 28.9248
18 | 1.3808 | 0.05141 | 0.0251 | 26.8586
18.5 | 1.3865 | 0.05634 | 0.0251 | 24.6095
19 | 1.3966 | 0.06108 | 0.0244 | 22.8651
19.5 | 1.4001 | 0.06688 | 0.0232 | 20.9345
20 | 1.397 | 0.07388 | 0.0211 | 18.909

## 51. Re 2M Mach 0.10 (1)
BIGFOIL.COM POLAR EXPORT
NACA66-216
NACA66-216 |  |  |  | Cl Max: | 1.294 | at alpha= | 12 | deg
JavaFoil+Calcfoil stall+Eppler ext transition |  |  |  | L/D Max: | 121.861 | at alpha= | 3 | deg
Re: | 2000000 |  |  | Cd Min: | 0.00451 | at alpha= | -1 | deg
Mach: | 0.1 |  |  | Cl=0 at alpha= | -1.7984 | deg
|  |  |  | @ Cl=0.1, Cd= | 0.0045106
|  |  |  | @ Cl=0.4, Cd= | 0.0046536
|  |  |  | @ Cl=0.6, Cd= | 0.00593
alpha (deg) | Cl | Cd | Cm | Cl/Cd
-17 | -0.827 | 0.1304 | -0.003 | -6.344
-16.5 | -0.839 | 0.12277 | -0.004 | -6.832
-16 | -0.848 | 0.11635 | -0.004 | -7.292
-15.5 | -0.856 | 0.11039 | -0.005 | -7.751
-15 | -0.86 | 0.10448 | -0.006 | -8.231
-14.5 | -0.861 | 0.09907 | -0.006 | -8.696
-14 | -0.86 | 0.0923 | -0.007 | -9.318
-13.5 | -0.855 | 0.08751 | -0.007 | -9.775
-13 | -0.849 | 0.08114 | -0.008 | -10.465
-12.5 | -0.836 | 0.07725 | -0.009 | -10.818
-12 | -0.977 | 0.01791 | -0.017 | -54.524
-11.5 | -0.959 | 0.01667 | -0.018 | -57.525
-11 | -0.935 | 0.01578 | -0.02 | -59.249
-10.5 | -0.906 | 0.01492 | -0.021 | -60.729
-10 | -0.873 | 0.01423 | -0.022 | -61.379
-9.5 | -0.837 | 0.01357 | -0.023 | -61.68
-9 | -0.797 | 0.01296 | -0.024 | -61.491
-8.5 | -0.753 | 0.01238 | -0.026 | -60.867
-8 | -0.707 | 0.01193 | -0.027 | -59.281
-7.5 | -0.657 | 0.01143 | -0.028 | -57.5
-7 | -0.606 | 0.01091 | -0.029 | -55.528
-6.5 | -0.552 | 0.01053 | -0.03 | -52.441
-6 | -0.497 | 0.01013 | -0.032 | -49.067
-5.5 | -0.441 | 0.00974 | -0.033 | -45.25
-5 | -0.384 | 0.00942 | -0.034 | -40.727
-4.5 | -0.325 | 0.00909 | -0.035 | -35.791
-4 | -0.266 | 0.00878 | -0.037 | -30.331
-3.5 | -0.207 | 0.00852 | -0.038 | -24.254
-3 | -0.146 | 0.00826 | -0.039 | -17.741
-2.5 | -0.086 | 0.00804 | -0.04 | -10.683
-2 | -0.025 | 0.00456 | -0.042 | -5.516
-1.5 | 0.037 | 0.00455 | -0.043 | 8.059
-1 | 0.098 | 0.00451 | -0.044 | 21.818
-0.5 | 0.16 | 0.00453 | -0.045 | 35.388
0 | 0.222 | 0.00456 | -0.047 | 48.767
0.5 | 0.284 | 0.00459 | -0.048 | 61.874
1 | 0.346 | 0.00461 | -0.049 | 75.103
1.5 | 0.408 | 0.00466 | -0.05 | 87.422
2 | 0.468 | 0.00471 | -0.051 | 99.265
2.5 | 0.529 | 0.0048 | -0.053 | 110.255
3 | 0.589 | 0.00483 | -0.054 | 121.861
3.5 | 0.642 | 0.01013 | -0.054 | 63.355
4 | 0.699 | 0.01055 | -0.055 | 66.322
4.5 | 0.756 | 0.01093 | -0.056 | 69.223
5 | 0.812 | 0.01135 | -0.058 | 71.54
5.5 | 0.866 | 0.0118 | -0.059 | 73.371
6 | 0.918 | 0.01225 | -0.06 | 74.894
6.5 | 0.967 | 0.01275 | -0.061 | 75.869
7 | 1.015 | 0.01331 | -0.062 | 76.244
7.5 | 1.059 | 0.0138 | -0.063 | 76.745
8 | 1.101 | 0.01444 | -0.064 | 76.261
8.5 | 1.139 | 0.01507 | -0.065 | 75.594
9 | 1.174 | 0.01582 | -0.066 | 74.17
9.5 | 1.205 | 0.01666 | -0.067 | 72.305
10 | 1.231 | 0.01748 | -0.068 | 70.452
10.5 | 1.254 | 0.01826 | -0.068 | 68.684
11 | 1.272 | 0.01919 | -0.069 | 66.29
11.5 | 1.286 | 0.02043 | -0.07 | 62.924
12 | 1.294 | 0.02142 | -0.071 | 60.404
12.5 | 1.293 | 0.02267 | -0.072 | 57.029
13 | 1.285 | 0.02419 | -0.072 | 53.117
13.5 | 1.27 | 0.02632 | -0.073 | 48.26
14 | 1.243 | 0.03012 | -0.073 | 41.246
14.5 | 1.056 | 0.09513 | -0.047 | 11.105
15 | 1.032 | 0.10428 | -0.044 | 9.894
15.5 | 1.01 | 0.11172 | -0.042 | 9.036
16 | 0.986 | 0.11748 | -0.042 | 8.39
16.5 | 0.96 | 0.12419 | -0.041 | 7.732
17 | 0.933 | 0.13333 | -0.04 | 6.996

## 52. Re 2M Mach 0.10 (2)
BIGFOIL.COM POLAR EXPORT
NACA66-216
NACA66-216 |  |  |  | Cl Max: | 1.3737 | at alpha= | 19 | deg
XFOIL ncrit=9 |  |  |  | L/D Max: | 108.333 | at alpha= | 3 | deg
Re: | 2000000 |  |  | Cd Min: | 0.10076 | at alpha= | -19.5 | deg
Mach: | 0.1 |  |  | Cl=0 at alpha= | -1.5436 | deg
|  |  |  | @ Cl=0.1, Cd= | 0.0047738
|  |  |  | @ Cl=0.4, Cd= | 0.0048068
|  |  |  | @ Cl=0.6, Cd= | 0.0087952
alpha (deg) | Cl | Cd | Cm | Cl/Cd
-19.5 | -0.946 | 0.10076 | -0.0595 | -9.3886
-19 | -1.008 | 0.08224 | -0.0697 | -12.2568
-18.5 | -1.0465 | 0.06911 | -0.0764 | -15.1425
-18 | -1.0646 | 0.05996 | -0.0804 | -17.7552
-16.5 | -1.0784 | 0.04149 | -0.0839 | -25.9918
-16 | -1.0371 | 0.03601 | -0.0923 | -28.8003
-15.5 | -1.0372 | 0.03063 | -0.0923 | -33.8622
-15 | -1.0286 | 0.02787 | -0.0893 | -36.9071
-14.5 | -1.0062 | 0.02612 | -0.087 | -38.5222
-14 | -0.9827 | 0.02441 | -0.0847 | -40.2581
-13.5 | -0.9567 | 0.02288 | -0.0824 | -41.8138
-13 | -0.9289 | 0.02146 | -0.0801 | -43.2852
-12.5 | -0.9003 | 0.02003 | -0.0777 | -44.9476
-12 | -0.8701 | 0.01878 | -0.0753 | -46.3312
-11.5 | -0.8317 | 0.01799 | -0.0738 | -46.2312
-10.5 | -0.7724 | 0.01543 | -0.0682 | -50.0583
-10 | -0.7368 | 0.01457 | -0.0659 | -50.5697
-9.5 | -0.6992 | 0.0138 | -0.0638 | -50.6667
-9 | -0.6597 | 0.01314 | -0.0619 | -50.2055
-8.5 | -0.6213 | 0.01249 | -0.0597 | -49.7438
-8 | -0.5786 | 0.01204 | -0.0581 | -48.0565
-7.5 | -0.5483 | 0.01107 | -0.0543 | -49.5303
-7 | -0.5103 | 0.01059 | -0.0515 | -48.187
-6 | -0.4245 | 0.00992 | -0.0477 | -42.7923
-5.5 | -0.3796 | 0.00942 | -0.0462 | -40.2972
-5 | -0.3304 | 0.00909 | -0.0454 | -36.3476
-4.5 | -0.2805 | 0.00877 | -0.0448 | -31.984
-4 | -0.2296 | 0.00848 | -0.0444 | -27.0755
-3.5 | -0.1846 | 0.00786 | -0.043 | -23.486
-3 | -0.1471 | 0.00664 | -0.0405 | -22.1536
-2.5 | -0.1064 | 0.00532 | -0.0388 | -20
-2 | -0.0544 | 0.00469 | -0.0388 | -11.5991
-1.5 | 0.0052 | 0.00472 | -0.0399 | 1.1017
-1 | 0.0646 | 0.00475 | -0.0409 | 13.6
-0.5 | 0.124 | 0.00479 | -0.042 | 25.8873
0 | 0.1836 | 0.00489 | -0.0431 | 37.546
0.5 | 0.2431 | 0.00488 | -0.0442 | 49.8156
1 | 0.3024 | 0.00483 | -0.0453 | 62.6087
1.5 | 0.3613 | 0.00484 | -0.0463 | 74.6488
2 | 0.4196 | 0.00479 | -0.0471 | 87.5992
2.5 | 0.4777 | 0.0048 | -0.0479 | 99.5208
3 | 0.533 | 0.00492 | -0.0481 | 108.3333
4 | 0.582 | 0.0077 | -0.0373 | 75.5844
4.5 | 0.6009 | 0.00885 | -0.0309 | 67.8983
5 | 0.6142 | 0.00995 | -0.0233 | 61.7286
5.5 | 0.6464 | 0.01074 | -0.0196 | 60.1862
6 | 0.6872 | 0.01128 | -0.0175 | 60.922
6.5 | 0.7275 | 0.01187 | -0.0154 | 61.289
7 | 0.768 | 0.01246 | -0.0135 | 61.6372
7.5 | 0.8052 | 0.01323 | -0.011 | 60.8617
8 | 0.8458 | 0.01389 | -0.0093 | 60.8927
8.5 | 0.8849 | 0.01465 | -0.0074 | 60.4027
9 | 0.9191 | 0.01566 | -0.0048 | 58.6909
9.5 | 0.9559 | 0.01658 | -0.0028 | 57.6538
10 | 0.9929 | 0.01752 | -0.0009 | 56.6724
10.5 | 1.0291 | 0.0185 | 0.001 | 55.627
11 | 1.0645 | 0.01959 | 0.003 | 54.3389
11.5 | 1.0912 | 0.02119 | 0.0058 | 51.496
12 | 1.1193 | 0.02278 | 0.0083 | 49.1352
12.5 | 1.1543 | 0.02392 | 0.0099 | 48.2567
13 | 1.1827 | 0.02555 | 0.012 | 46.2896
13.5 | 1.2125 | 0.02712 | 0.0139 | 44.7087
14 | 1.2394 | 0.02892 | 0.0159 | 42.8562
14.5 | 1.2642 | 0.03091 | 0.0179 | 40.8994
15.5 | 1.2818 | 0.0372 | 0.0242 | 34.457
16.5 | 1.3249 | 0.04294 | 0.0257 | 30.8547
17 | 1.3459 | 0.04597 | 0.0263 | 29.2778
17.5 | 1.3558 | 0.05023 | 0.0269 | 26.9918
18 | 1.365 | 0.05481 | 0.0269 | 24.9042
18.5 | 1.3677 | 0.06042 | 0.0265 | 22.6365
19 | 1.3737 | 0.06599 | 0.0253 | 20.8168
19.5 | 1.372 | 0.07288 | 0.0233 | 18.8255
20 | 1.3616 | 0.08146 | 0.0202 | 16.715

## 53. Re 2M Mach 0.25 (1)
BIGFOIL.COM POLAR EXPORT
NACA66-216
NACA66-216 |  |  |  | Cl Max: | 1.226 | at alpha= | 11 | deg
JavaFoil+Calcfoil stall+Eppler ext transition |  |  |  | L/D Max: | 122.862 | at alpha= | 3 | deg
Re: | 2000000 |  |  | Cd Min: | 0.00456 | at alpha= | -1 | deg
Mach: | 0.25 |  |  | Cl=0 at alpha= | -1.7969 | deg
|  |  |  | @ Cl=0.1, Cd= | 0.0045606
|  |  |  | @ Cl=0.4, Cd= | 0.0047222
|  |  |  | @ Cl=0.6, Cd= | 0.0049127
alpha (deg) | Cl | Cd | Cm | Cl/Cd
-15.5 | -0.665 | 0.12308 | -0.005 | -5.402
-15 | -0.697 | 0.1148 | -0.005 | -6.069
-14.5 | -0.724 | 0.10742 | -0.006 | -6.738
-14 | -0.746 | 0.09981 | -0.006 | -7.469
-13.5 | -0.762 | 0.09325 | -0.007 | -8.171
-13 | -0.772 | 0.08771 | -0.008 | -8.806
-12.5 | -0.778 | 0.08204 | -0.008 | -9.478
-12 | -0.777 | 0.0766 | -0.009 | -10.144
-11.5 | -0.772 | 0.07118 | -0.01 | -10.848
-11 | -0.767 | 0.06359 | -0.012 | -12.06
-10.5 | -0.89 | 0.01599 | -0.021 | -55.676
-10 | -0.867 | 0.01503 | -0.022 | -57.673
-9.5 | -0.837 | 0.01431 | -0.024 | -58.467
-9 | -0.802 | 0.01361 | -0.025 | -58.889
-8.5 | -0.762 | 0.01296 | -0.026 | -58.772
-8 | -0.718 | 0.01237 | -0.027 | -58.027
-7.5 | -0.669 | 0.01181 | -0.029 | -56.618
-7 | -0.617 | 0.01132 | -0.03 | -54.53
-6.5 | -0.564 | 0.01088 | -0.031 | -51.798
-6 | -0.508 | 0.01045 | -0.032 | -48.62
-5.5 | -0.451 | 0.01003 | -0.034 | -44.991
-5 | -0.393 | 0.00966 | -0.035 | -40.683
-4.5 | -0.333 | 0.00927 | -0.036 | -35.98
-4 | -0.273 | 0.00897 | -0.037 | -30.439
-3.5 | -0.212 | 0.0087 | -0.039 | -24.368
-3 | -0.15 | 0.00842 | -0.04 | -17.847
-2.5 | -0.088 | 0.00817 | -0.041 | -10.784
-2 | -0.026 | 0.00461 | -0.043 | -5.6
-1.5 | 0.038 | 0.0046 | -0.044 | 8.191
-1 | 0.101 | 0.00456 | -0.045 | 22.198
-0.5 | 0.165 | 0.00458 | -0.047 | 35.961
0 | 0.228 | 0.00461 | -0.048 | 49.579
0.5 | 0.292 | 0.00463 | -0.049 | 63.071
1 | 0.355 | 0.00468 | -0.05 | 75.978
1.5 | 0.419 | 0.00474 | -0.052 | 88.334
2 | 0.481 | 0.00479 | -0.053 | 100.282
2.5 | 0.543 | 0.00483 | -0.054 | 112.43
3 | 0.605 | 0.00492 | -0.055 | 122.862
3.5 | 0.658 | 0.01044 | -0.056 | 63.004
4 | 0.717 | 0.01084 | -0.057 | 66.159
4.5 | 0.775 | 0.01129 | -0.058 | 68.649
5 | 0.831 | 0.01175 | -0.059 | 70.744
5.5 | 0.886 | 0.0122 | -0.06 | 72.615
6 | 0.937 | 0.01272 | -0.061 | 73.678
6.5 | 0.986 | 0.01328 | -0.062 | 74.272
7 | 1.032 | 0.01385 | -0.063 | 74.548
7.5 | 1.075 | 0.01449 | -0.064 | 74.186
8 | 1.113 | 0.01522 | -0.065 | 73.11
8.5 | 1.146 | 0.01592 | -0.066 | 71.984
9 | 1.174 | 0.01687 | -0.067 | 69.627
9.5 | 1.197 | 0.01778 | -0.068 | 67.325
10 | 1.214 | 0.01879 | -0.069 | 64.574
10.5 | 1.224 | 0.01975 | -0.07 | 61.953
11 | 1.226 | 0.02088 | -0.071 | 58.75
11.5 | 1.219 | 0.02264 | -0.072 | 53.845
12 | 1.205 | 0.024 | -0.072 | 50.209
12.5 | 1.011 | 0.07457 | -0.05 | 13.555
13 | 0.963 | 0.08965 | -0.039 | 10.745
13.5 | 0.927 | 0.09625 | -0.037 | 9.634
14 | 0.886 | 0.10249 | -0.037 | 8.647
14.5 | 0.839 | 0.10971 | -0.037 | 7.648
15 | 0.786 | 0.11663 | -0.037 | 6.743
15.5 | 0.729 | 0.12716 | -0.036 | 5.733
16 | 0.667 | 0.13754 | -0.036 | 4.852

## 54. Re 2M Mach 0.25 (2)
BIGFOIL.COM POLAR EXPORT
NACA66-216
NACA66-216 |  |  |  | Cl Max: | 1.2314 | at alpha= | 15.5 | deg
XFOIL ncrit=9 |  |  |  | L/D Max: | 109.124 | at alpha= | 3 | deg
Re: | 2000000 |  |  | Cd Min: | 0.19677 | at alpha= | -19 | deg
Mach: | 0.25 |  |  | Cl=0 at alpha= | -1.535 | deg
|  |  |  | @ Cl=0.1, Cd= | 0.0048591
|  |  |  | @ Cl=0.4, Cd= | 0.0049115
|  |  |  | @ Cl=0.6, Cd= | 0.008929
alpha (deg) | Cl | Cd | Cm | Cl/Cd
-19 | -0.5344 | 0.19677 | -0.0218 | -2.7159
-18.5 | -0.5236 | 0.18851 | -0.026 | -2.7776
-17 | -0.7461 | 0.10712 | -0.0598 | -6.9651
-16.5 | -0.7779 | 0.08695 | -0.0756 | -8.9465
-16 | -0.8397 | 0.0632 | -0.0959 | -13.2864
-15.5 | -0.8605 | 0.05114 | -0.105 | -16.8264
-15 | -0.9067 | 0.04178 | -0.1049 | -21.7018
-14.5 | -0.9227 | 0.03616 | -0.1027 | -25.5171
-14 | -0.9233 | 0.03212 | -0.0999 | -28.7453
-13.5 | -0.914 | 0.029 | -0.0968 | -31.5172
-13 | -0.8996 | 0.02633 | -0.0936 | -34.1664
-12.5 | -0.8784 | 0.02405 | -0.0905 | -36.5239
-12 | -0.8543 | 0.022 | -0.0873 | -38.8318
-11.5 | -0.822 | 0.02055 | -0.0846 | -40
-11 | -0.7899 | 0.01909 | -0.0818 | -41.3777
-10.5 | -0.7538 | 0.0179 | -0.0794 | -42.1117
-10 | -0.7282 | 0.01615 | -0.0754 | -45.0898
-9.5 | -0.692 | 0.01507 | -0.0727 | -45.919
-9 | -0.6524 | 0.01424 | -0.0704 | -45.8146
-8.5 | -0.6146 | 0.01339 | -0.0676 | -45.8999
-8 | -0.572 | 0.01274 | -0.0656 | -44.898
-7.5 | -0.5376 | 0.01178 | -0.0622 | -45.6367
-7 | -0.4993 | 0.01109 | -0.0592 | -45.0225
-6.5 | -0.4581 | 0.01058 | -0.0567 | -43.2987
-6 | -0.4189 | 0.01013 | -0.0536 | -41.3524
-5.5 | -0.3783 | 0.00967 | -0.0507 | -39.121
-5 | -0.3309 | 0.00928 | -0.0491 | -35.6573
-4.5 | -0.2805 | 0.00899 | -0.0481 | -31.2013
-4 | -0.2303 | 0.00866 | -0.0471 | -26.5935
-3.5 | -0.1813 | 0.00819 | -0.046 | -22.1368
-3 | -0.1458 | 0.00697 | -0.0428 | -20.9182
-2.5 | -0.1074 | 0.00559 | -0.0403 | -19.2129
-2 | -0.0571 | 0.00474 | -0.0397 | -12.0464
-1.5 | 0.0043 | 0.00477 | -0.0408 | 0.90147
-1 | 0.0657 | 0.00482 | -0.0419 | 13.6307
-0.5 | 0.1271 | 0.00489 | -0.0431 | 25.9918
0 | 0.1887 | 0.00497 | -0.0442 | 37.9678
0.5 | 0.2502 | 0.00495 | -0.0454 | 50.5455
1 | 0.3115 | 0.00495 | -0.0465 | 62.9293
1.5 | 0.3723 | 0.00493 | -0.0475 | 75.5172
2 | 0.4322 | 0.00489 | -0.0482 | 88.3845
2.5 | 0.4921 | 0.00488 | -0.049 | 100.8402
3 | 0.5478 | 0.00502 | -0.0489 | 109.1235
3.5 | 0.5674 | 0.00661 | -0.042 | 85.8396
4 | 0.5833 | 0.00799 | -0.0347 | 73.0038
5.5 | 0.6411 | 0.01124 | -0.015 | 57.0374
6 | 0.6817 | 0.01191 | -0.0126 | 57.2376
6.5 | 0.724 | 0.01255 | -0.0105 | 57.6892
7 | 0.7646 | 0.0133 | -0.0083 | 57.4887
7.5 | 0.8037 | 0.01412 | -0.0058 | 56.9193
8 | 0.8441 | 0.01494 | -0.0036 | 56.4993
8.5 | 0.883 | 0.01588 | -0.0013 | 55.6045
9 | 0.9163 | 0.01713 | 0.0017 | 53.491
9.5 | 0.9543 | 0.01818 | 0.004 | 52.4917
10 | 0.9908 | 0.01937 | 0.0064 | 51.1513
10.5 | 1.026 | 0.02064 | 0.0088 | 49.7093
11 | 1.054 | 0.02241 | 0.012 | 47.0326
11.5 | 1.0822 | 0.02422 | 0.0149 | 44.6821
12 | 1.1105 | 0.02612 | 0.0176 | 42.5153
12.5 | 1.142 | 0.02789 | 0.0199 | 40.9466
13 | 1.1673 | 0.03017 | 0.0225 | 38.6908
13.5 | 1.192 | 0.03257 | 0.0249 | 36.5981
14 | 1.2111 | 0.0355 | 0.0274 | 34.1155
14.5 | 1.2114 | 0.04019 | 0.0305 | 30.1418
15 | 1.2274 | 0.04371 | 0.0323 | 28.0805
15.5 | 1.2314 | 0.04847 | 0.0342 | 25.4054
16.5 | 1.2293 | 0.06037 | 0.0349 | 20.3628
17 | 1.2254 | 0.06772 | 0.0333 | 18.0951
17.5 | 1.2018 | 0.07836 | 0.0295 | 15.3369
18 | 1.1814 | 0.08954 | 0.0242 | 13.1941
18.5 | 1.1442 | 0.10445 | 0.0158 | 10.9545
19 | 1.1079 | 0.12034 | 0.0059 | 9.2064
19.5 | 1.0523 | 0.14101 | -0.0073 | 7.4626

## 55. Re 2M Mach 0.50 (1)
BIGFOIL.COM POLAR EXPORT
NACA66-216
NACA66-216 |  |  |  | Cl Max: | 1.198 | at alpha= | 20 | deg
JavaFoil+Calcfoil stall+Eppler ext transition |  |  |  | L/D Max: | 125.71 | at alpha= | 2 | deg
Re: | 2000000 |  |  | Cd Min: | 0.00426 | at alpha= | 2 | deg
Mach: | 0.5 |  |  | Cl=0 at alpha= | -1.7958 | deg
|  |  |  | @ Cl=0.1, Cd= | 0.0045004
|  |  |  | @ Cl=0.4, Cd= | 0.004671
|  |  |  | @ Cl=0.6, Cd= | 0.0049865
alpha (deg) | Cl | Cd | Cm | Cl/Cd
-20 | -1.009 | 0.18094 | 0 | -5.577
-19.5 | -0.982 | 0.17429 | -0.001 | -5.634
-19 | -0.955 | 0.16807 | -0.001 | -5.683
-18.5 | -0.929 | 0.1679 | -0.002 | -5.535
-18 | -0.899 | 0.15862 | -0.003 | -5.67
-17.5 | -0.872 | 0.15062 | -0.003 | -5.788
-17 | -0.845 | 0.14447 | -0.004 | -5.846
-16.5 | -0.817 | 0.14548 | -0.005 | -5.619
-16 | -0.789 | 0.13879 | -0.005 | -5.686
-15.5 | -0.761 | 0.13043 | -0.006 | -5.836
-15 | -0.734 | 0.12856 | -0.006 | -5.708
-14.5 | -0.707 | 0.1205 | -0.007 | -5.864
-14 | -0.679 | 0.11665 | -0.008 | -5.823
-13.5 | -0.651 | 0.11526 | -0.008 | -5.646
-13 | -0.623 | 0.10722 | -0.008 | -5.812
-12.5 | -0.596 | 0.1039 | -0.009 | -5.734
-12 | -0.568 | 0.10201 | -0.01 | -5.571
-11.5 | -0.541 | 0.09873 | -0.01 | -5.478
-11 | -0.513 | 0.09556 | -0.011 | -5.371
-10.5 | -0.485 | 0.08739 | -0.011 | -5.549
-10 | -0.457 | 0.07234 | -0.012 | -6.323
-9.5 | -0.43 | 0.06452 | -0.013 | -6.667
-9 | -0.403 | 0.05895 | -0.013 | -6.828
-8.5 | -0.374 | 0.06643 | -0.013 | -5.63
-8 | -0.565 | 0.05193 | -0.014 | -10.871
-7.5 | -0.559 | 0.05176 | -0.014 | -10.808
-7 | -0.645 | 0.01337 | -0.033 | -48.25
-6.5 | -0.601 | 0.01263 | -0.035 | -47.609
-6 | -0.549 | 0.01201 | -0.036 | -45.734
-5.5 | -0.492 | 0.01141 | -0.037 | -43.128
-5 | -0.431 | 0.01083 | -0.039 | -39.79
-4.5 | -0.367 | 0.01036 | -0.04 | -35.461
-4 | -0.302 | 0.0099 | -0.042 | -30.484
-3.5 | -0.235 | 0.00952 | -0.043 | -24.65
-3 | -0.167 | 0.00917 | -0.044 | -18.162
-2.5 | -0.098 | 0.00885 | -0.046 | -11.044
-2 | -0.029 | 0.00476 | -0.048 | -6.036
-1.5 | 0.042 | 0.00477 | -0.049 | 8.782
-1 | 0.113 | 0.00444 | -0.051 | 25.431
-0.5 | 0.184 | 0.00458 | -0.052 | 40.095
0 | 0.255 | 0.00476 | -0.054 | 53.703
0.5 | 0.326 | 0.00484 | -0.055 | 67.507
1 | 0.397 | 0.00468 | -0.056 | 84.698
1.5 | 0.467 | 0.00447 | -0.058 | 104.543
2 | 0.535 | 0.00426 | -0.059 | 125.71
2.5 | 0.603 | 0.00502 | -0.06 | 120.111
3 | 0.663 | 0.01132 | -0.061 | 58.534
3.5 | 0.728 | 0.01182 | -0.062 | 61.555
4 | 0.791 | 0.01243 | -0.063 | 63.639
4.5 | 0.852 | 0.01306 | -0.064 | 65.252
5 | 0.911 | 0.01365 | -0.066 | 66.709
5.5 | 0.962 | 0.01438 | -0.067 | 66.922
6 | 1.005 | 0.01518 | -0.068 | 66.224
6.5 | 1.036 | 0.0161 | -0.069 | 64.34
7 | 1.046 | 0.01715 | -0.07 | 61.006
7.5 | 1.015 | 0.01855 | -0.071 | 54.692
8 | 0.544 | 0.05461 | -0.033 | 9.97
8.5 | 0.571 | 0.0686 | -0.032 | 8.327
9 | 0.6 | 0.0599 | -0.035 | 10.01
9.5 | 0.626 | 0.08062 | -0.034 | 7.767
10 | 0.653 | 0.08482 | -0.035 | 7.703
10.5 | 0.681 | 0.08667 | -0.035 | 7.853
11 | 0.709 | 0.09144 | -0.038 | 7.75
11.5 | 0.736 | 0.09446 | -0.039 | 7.789
12 | 0.763 | 0.09919 | -0.039 | 7.689
12.5 | 0.79 | 0.10392 | -0.039 | 7.598
13 | 0.817 | 0.10944 | -0.041 | 7.467
13.5 | 0.845 | 0.11613 | -0.043 | 7.277
14 | 0.872 | 0.11977 | -0.044 | 7.279
14.5 | 0.899 | 0.12661 | -0.045 | 7.098
15 | 0.927 | 0.13334 | -0.047 | 6.951
15.5 | 0.954 | 0.13699 | -0.049 | 6.964
16 | 0.981 | 0.14005 | -0.05 | 7.004
16.5 | 1.008 | 0.14378 | -0.051 | 7.012
17 | 1.039 | 0.15126 | -0.055 | 6.866
17.5 | 1.063 | 0.15191 | -0.054 | 6.999
18 | 1.09 | 0.15736 | -0.055 | 6.927
18.5 | 1.117 | 0.16229 | -0.056 | 6.884
19 | 1.147 | 0.16785 | -0.059 | 6.834
19.5 | 1.172 | 0.17415 | -0.059 | 6.728
20 | 1.198 | 0.17817 | -0.06 | 6.723

## 56. Re 2M Mach 0.50 (2)
BIGFOIL.COM POLAR EXPORT
NACA66-216
NACA66-216 |  |  |  | Cl Max: | 0.952 | at alpha= | 10.5 | deg
XFOIL ncrit=9 |  |  |  | L/D Max: | 105.646 | at alpha= | 2.5 | deg
Re: | 2000000 |  |  | Cd Min: | 0.1635 | at alpha= | 15.5 | deg
Mach: | 0.5 |  |  | Cl=0 at alpha= | -1.4964 | deg
|  |  |  | @ Cl=0.1, Cd= | 0.0052517
|  |  |  | @ Cl=0.4, Cd= | 0.0053269
|  |  |  | @ Cl=0.6, Cd= | 0.013836
alpha (deg) | Cl | Cd | Cm | Cl/Cd
-14.5 | -0.3837 | 0.13624 | -0.0725 | -2.8164
-14 | -0.3759 | 0.12728 | -0.0772 | -2.9533
-13.5 | -0.3739 | 0.11709 | -0.0825 | -3.1933
-13 | -0.3795 | 0.10599 | -0.0883 | -3.5805
-12.5 | -0.3915 | 0.09405 | -0.0948 | -4.1627
-12 | -0.4176 | 0.07934 | -0.1033 | -5.2634
-11.5 | -0.4645 | 0.06089 | -0.1158 | -7.6285
-11 | -0.5056 | 0.04929 | -0.1213 | -10.2577
-10.5 | -0.5428 | 0.04052 | -0.1218 | -13.3959
-10 | -0.5776 | 0.03302 | -0.1184 | -17.4924
-9.5 | -0.5963 | 0.02778 | -0.1131 | -21.4651
-9 | -0.5944 | 0.02359 | -0.1073 | -25.1971
-8.5 | -0.5712 | 0.02011 | -0.1022 | -28.4038
-8 | -0.5322 | 0.01767 | -0.0978 | -30.1188
-7.5 | -0.4928 | 0.01591 | -0.0934 | -30.9742
-7 | -0.4564 | 0.01438 | -0.0888 | -31.7385
-6.5 | -0.4164 | 0.0132 | -0.0846 | -31.5455
-6 | -0.3738 | 0.01223 | -0.0807 | -30.5642
-5.5 | -0.3284 | 0.01146 | -0.0773 | -28.6562
-5 | -0.2864 | 0.01062 | -0.0733 | -26.968
-4.5 | -0.2389 | 0.01001 | -0.0703 | -23.8661
-4 | -0.1933 | 0.00943 | -0.0669 | -20.4984
-3.5 | -0.1507 | 0.009 | -0.0628 | -16.7444
-3 | -0.1198 | 0.00829 | -0.0568 | -14.4511
-2.5 | -0.1006 | 0.00683 | -0.0492 | -14.7291
-2 | -0.0698 | 0.0051 | -0.0441 | -13.6863
-1.5 | -0.0005 | 0.00514 | -0.0451 | -0.097276
-1 | 0.0697 | 0.0052 | -0.0463 | 13.4038
-0.5 | 0.1401 | 0.00532 | -0.0476 | 26.3346
0 | 0.2102 | 0.00535 | -0.0489 | 39.2897
0.5 | 0.2803 | 0.00533 | -0.0501 | 52.5891
1 | 0.3502 | 0.00537 | -0.0514 | 65.2142
1.5 | 0.4196 | 0.00531 | -0.0524 | 79.0207
2 | 0.4878 | 0.00527 | -0.053 | 92.5617
2.5 | 0.5557 | 0.00526 | -0.0534 | 105.6464
3 | 0.5954 | 0.00581 | -0.0482 | 102.4785
3.5 | 0.5749 | 0.00739 | -0.032 | 77.7943
4 | 0.5562 | 0.00943 | -0.0177 | 58.982
4.5 | 0.5538 | 0.01163 | -0.0075 | 47.6182
5 | 0.5759 | 0.01332 | -0.0013 | 43.2357
5.5 | 0.6207 | 0.01428 | 0.0017 | 43.4664
6 | 0.6655 | 0.01528 | 0.0048 | 43.5537
6.5 | 0.7103 | 0.01635 | 0.0079 | 43.4434
7 | 0.7501 | 0.01773 | 0.0116 | 42.3068
7.5 | 0.7905 | 0.01918 | 0.0153 | 41.2148
8 | 0.8281 | 0.02087 | 0.0193 | 39.679
8.5 | 0.8565 | 0.02313 | 0.024 | 37.0298
9 | 0.8866 | 0.02551 | 0.0285 | 34.755
9.5 | 0.9134 | 0.02837 | 0.0332 | 32.196
10 | 0.9387 | 0.03171 | 0.0376 | 29.6026
10.5 | 0.952 | 0.03621 | 0.0419 | 26.2911
11 | 0.9463 | 0.04238 | 0.0455 | 22.3289
11.5 | 0.918 | 0.05128 | 0.0474 | 17.9017
12 | 0.8838 | 0.06181 | 0.046 | 14.2987
12.5 | 0.8467 | 0.07444 | 0.0408 | 11.3743
13.5 | 0.7776 | 0.1061 | 0.0201 | 7.3289
14 | 0.7427 | 0.12516 | 0.0084 | 5.934
14.5 | 0.7284 | 0.13977 | -0.0003 | 5.2114
15.5 | 0.7282 | 0.1635 | -0.0146 | 4.4538

## 57. Re 3M Mach 0.00 (1)
BIGFOIL.COM POLAR EXPORT
NACA66-216
NACA66-216 |  |  |  | Cl Max: | 1.31 | at alpha= | 12.5 | deg
JavaFoil+Calcfoil stall+Eppler ext transition |  |  |  | L/D Max: | 133.787 | at alpha= | 3 | deg
Re: | 3000000 |  |  | Cd Min: | 0.00411 | at alpha= | -2 | deg
Mach: | 0 |  |  | Cl=0 at alpha= | -1.7951 | deg
|  |  |  | @ Cl=0.1, Cd= | 0.0041203
|  |  |  | @ Cl=0.4, Cd= | 0.0042152
|  |  |  | @ Cl=0.6, Cd= | 0.0056737
alpha (deg) | Cl | Cd | Cm | Cl/Cd
-18.5 | -0.826 | 0.14351 | -0.002 | -5.752
-18 | -0.839 | 0.13682 | -0.002 | -6.131
-17.5 | -0.851 | 0.13041 | -0.003 | -6.522
-17 | -0.862 | 0.12308 | -0.003 | -7
-16.5 | -0.871 | 0.1161 | -0.004 | -7.501
-16 | -0.878 | 0.10937 | -0.005 | -8.025
-15.5 | -0.886 | 0.10063 | -0.006 | -8.8
-15 | -0.884 | 0.09817 | -0.006 | -9.002
-14.5 | -0.886 | 0.09018 | -0.007 | -9.829
-14 | -0.902 | 0.07297 | -0.009 | -12.359
-13.5 | -1.024 | 0.02066 | -0.014 | -49.551
-13 | -1.018 | 0.01855 | -0.015 | -54.887
-12.5 | -1.006 | 0.01707 | -0.016 | -58.933
-12 | -0.988 | 0.01598 | -0.017 | -61.866
-11.5 | -0.966 | 0.01516 | -0.018 | -63.753
-11 | -0.94 | 0.0144 | -0.02 | -65.246
-10.5 | -0.91 | 0.01366 | -0.021 | -66.579
-10 | -0.876 | 0.01302 | -0.022 | -67.22
-9.5 | -0.838 | 0.01245 | -0.023 | -67.305
-9 | -0.797 | 0.01183 | -0.024 | -67.411
-8.5 | -0.753 | 0.01136 | -0.025 | -66.286
-8 | -0.707 | 0.01094 | -0.027 | -64.599
-7.5 | -0.657 | 0.01045 | -0.028 | -62.83
-7 | -0.605 | 0.01004 | -0.029 | -60.195
-6.5 | -0.551 | 0.00969 | -0.03 | -56.873
-6 | -0.496 | 0.00934 | -0.032 | -53.14
-5.5 | -0.44 | 0.00901 | -0.033 | -48.838
-5 | -0.383 | 0.00867 | -0.034 | -44.145
-4.5 | -0.325 | 0.00838 | -0.035 | -38.742
-4 | -0.266 | 0.00811 | -0.036 | -32.76
-3.5 | -0.206 | 0.00785 | -0.038 | -26.258
-3 | -0.146 | 0.00763 | -0.039 | -19.136
-2.5 | -0.086 | 0.0074 | -0.04 | -11.566
-2 | -0.025 | 0.00411 | -0.042 | -6.086
-1.5 | 0.036 | 0.00411 | -0.043 | 8.877
-1 | 0.098 | 0.00412 | -0.044 | 23.797
-0.5 | 0.16 | 0.00413 | -0.045 | 38.607
0 | 0.221 | 0.00412 | -0.046 | 53.704
0.5 | 0.283 | 0.00417 | -0.048 | 67.835
1 | 0.344 | 0.00417 | -0.049 | 82.547
1.5 | 0.406 | 0.00422 | -0.05 | 96.156
2 | 0.466 | 0.00426 | -0.051 | 109.235
2.5 | 0.526 | 0.00429 | -0.052 | 122.69
3 | 0.586 | 0.00438 | -0.053 | 133.787
3.5 | 0.64 | 0.00937 | -0.054 | 68.275
4 | 0.698 | 0.00972 | -0.055 | 71.729
4.5 | 0.754 | 0.0101 | -0.056 | 74.652
5 | 0.81 | 0.01049 | -0.057 | 77.225
5.5 | 0.864 | 0.01089 | -0.058 | 79.365
6 | 0.916 | 0.0113 | -0.059 | 81.036
6.5 | 0.966 | 0.01175 | -0.061 | 82.157
7 | 1.013 | 0.01225 | -0.062 | 82.7
7.5 | 1.058 | 0.01273 | -0.063 | 83.143
8 | 1.1 | 0.01326 | -0.064 | 82.983
8.5 | 1.139 | 0.01383 | -0.065 | 82.41
9 | 1.175 | 0.01448 | -0.066 | 81.134
9.5 | 1.207 | 0.01522 | -0.066 | 79.332
10 | 1.235 | 0.01591 | -0.067 | 77.66
10.5 | 1.26 | 0.01667 | -0.068 | 75.591
11 | 1.28 | 0.01747 | -0.069 | 73.267
11.5 | 1.296 | 0.0185 | -0.07 | 70.059
12 | 1.307 | 0.01939 | -0.071 | 67.423
12.5 | 1.31 | 0.02044 | -0.072 | 64.062
13 | 1.306 | 0.02184 | -0.073 | 59.813
13.5 | 1.299 | 0.02316 | -0.073 | 56.079
14 | 1.287 | 0.02444 | -0.074 | 52.673
14.5 | 1.268 | 0.02675 | -0.074 | 47.404
15 | 1.243 | 0.02963 | -0.075 | 41.96
15.5 | 1.08 | 0.08587 | -0.057 | 12.573
16 | 1.131 | 0.05485 | -0.069 | 20.618
16.5 | 1.024 | 0.10415 | -0.054 | 9.829
17 | 0.982 | 0.12473 | -0.046 | 7.872
17.5 | 0.961 | 0.12754 | -0.048 | 7.533

## 58. Re 3M Mach 0.00 (2)
BIGFOIL.COM POLAR EXPORT
NACA66-216
NACA66-216 |  |  |  | Cl Max: | 1.5047 | at alpha= | 20 | deg
XFOIL ncrit=9 |  |  |  | L/D Max: | 111.733 | at alpha= | 2.5 | deg
Re: | 3000000 |  |  | Cd Min: | 0.06004 | at alpha= | 20 | deg
Mach: | 0 |  |  | Cl=0 at alpha= | -1.5556 | deg
|  |  |  | @ Cl=0.1, Cd= | 0.00406
|  |  |  | @ Cl=0.4, Cd= | 0.0041461
|  |  |  | @ Cl=0.6, Cd= | 0.0085968
alpha (deg) | Cl | Cd | Cm | Cl/Cd
-20 | -1.3022 | 0.05475 | -0.0754 | -23.7845
-19.5 | -1.3092 | 0.04847 | -0.0766 | -27.0105
-19 | -1.3066 | 0.04366 | -0.0769 | -29.9267
-17.5 | -1.2651 | 0.03371 | -0.0754 | -37.5289
-17 | -1.2025 | 0.03047 | -0.0841 | -39.465
-16.5 | -1.1581 | 0.02787 | -0.0881 | -41.5536
-16 | -1.1435 | 0.02582 | -0.0852 | -44.2874
-15.5 | -1.1198 | 0.02425 | -0.0831 | -46.1773
-15 | -1.0953 | 0.02272 | -0.0809 | -48.2086
-14.5 | -1.0642 | 0.0216 | -0.0792 | -49.2685
-14 | -1.0346 | 0.02041 | -0.0772 | -50.6908
-13.5 | -1.0117 | 0.01878 | -0.0743 | -53.8711
-13 | -0.9873 | 0.0173 | -0.0713 | -57.0694
-12.5 | -0.9551 | 0.01625 | -0.0691 | -58.7754
-12 | -0.9207 | 0.01535 | -0.067 | -59.9805
-11.5 | -0.8814 | 0.01471 | -0.0655 | -59.9184
-11 | -0.8448 | 0.01397 | -0.0635 | -60.4724
-10.5 | -0.8067 | 0.01327 | -0.0617 | -60.7913
-10 | -0.7665 | 0.01273 | -0.06 | -60.2121
-9.5 | -0.7259 | 0.01219 | -0.0583 | -59.5488
-9 | -0.6933 | 0.0113 | -0.0552 | -61.354
-8.5 | -0.6547 | 0.01077 | -0.0529 | -60.7892
-8 | -0.615 | 0.01033 | -0.0506 | -59.5353
-7.5 | -0.5779 | 0.00995 | -0.0477 | -58.0804
-7 | -0.5332 | 0.00964 | -0.0462 | -55.3112
-6.5 | -0.4889 | 0.0092 | -0.0447 | -53.1413
-6 | -0.4407 | 0.00888 | -0.0439 | -49.6284
-5.5 | -0.3902 | 0.00859 | -0.0435 | -45.4249
-5 | -0.3394 | 0.00828 | -0.0431 | -40.9903
-4.5 | -0.2878 | 0.00799 | -0.0429 | -36.02
-4 | -0.2353 | 0.00773 | -0.0428 | -30.4398
-3.5 | -0.1836 | 0.00743 | -0.0426 | -24.7106
-3 | -0.1399 | 0.00661 | -0.0411 | -21.1649
-2.5 | -0.0951 | 0.00567 | -0.04 | -16.7725
-2 | -0.0503 | 0.00439 | -0.0391 | -11.4579
-1.5 | 0.0063 | 0.00407 | -0.0399 | 1.5479
-1 | 0.0658 | 0.00406 | -0.0411 | 16.2069
-0.5 | 0.1252 | 0.00406 | -0.0422 | 30.8374
0 | 0.1842 | 0.00413 | -0.0433 | 44.6005
0.5 | 0.244 | 0.00413 | -0.0445 | 59.0799
1 | 0.3032 | 0.0041 | -0.0456 | 73.9512
1.5 | 0.3619 | 0.00412 | -0.0466 | 87.8398
2 | 0.4203 | 0.00416 | -0.0476 | 101.0337
2.5 | 0.4771 | 0.00427 | -0.0482 | 111.733
3 | 0.5102 | 0.00555 | -0.0445 | 91.9279
3.5 | 0.5433 | 0.00668 | -0.0408 | 81.3323
4 | 0.5731 | 0.00774 | -0.0365 | 74.0439
4.5 | 0.6023 | 0.00867 | -0.032 | 69.4694
5 | 0.6303 | 0.00931 | -0.0272 | 67.7014
5.5 | 0.6696 | 0.00979 | -0.0246 | 68.3963
6 | 0.7116 | 0.01021 | -0.0226 | 69.6964
6.5 | 0.7518 | 0.01074 | -0.0204 | 70
7 | 0.7932 | 0.01122 | -0.0186 | 70.6952
7.5 | 0.8339 | 0.01175 | -0.0167 | 70.9702
8 | 0.8724 | 0.01243 | -0.0146 | 70.185
8.5 | 0.9116 | 0.01311 | -0.0126 | 69.5347
9 | 0.9517 | 0.01374 | -0.0109 | 69.2649
9.5 | 0.9905 | 0.01446 | -0.0091 | 68.4993
10 | 1.0274 | 0.01531 | -0.0071 | 67.1065
10.5 | 1.0608 | 0.01635 | -0.0047 | 64.8807
11 | 1.0982 | 0.01721 | -0.003 | 63.8117
11.5 | 1.1346 | 0.01813 | -0.0013 | 62.5814
12 | 1.1692 | 0.01917 | 0.0006 | 60.9911
12.5 | 1.2044 | 0.02019 | 0.0023 | 59.6533
13 | 1.2349 | 0.02153 | 0.0044 | 57.3572
13.5 | 1.2583 | 0.02335 | 0.0072 | 53.8887
14 | 1.2889 | 0.02474 | 0.0089 | 52.0978
14.5 | 1.3181 | 0.02626 | 0.0107 | 50.1942
15 | 1.3476 | 0.0278 | 0.0123 | 48.4748
15.5 | 1.3741 | 0.02955 | 0.0141 | 46.5008
16 | 1.3969 | 0.03155 | 0.0161 | 44.2758
16.5 | 1.4192 | 0.03352 | 0.018 | 42.3389
17 | 1.4431 | 0.0358 | 0.0191 | 40.3101
17.5 | 1.4585 | 0.0389 | 0.0206 | 37.4936
18 | 1.4669 | 0.04276 | 0.0221 | 34.3054
18.5 | 1.4665 | 0.04772 | 0.0233 | 30.7313
19 | 1.4847 | 0.05108 | 0.0235 | 29.0662
19.5 | 1.4952 | 0.05539 | 0.0234 | 26.994
20 | 1.5047 | 0.06004 | 0.0229 | 25.0616

## 59. Re 3M Mach 0.10 (1)
BIGFOIL.COM POLAR EXPORT
NACA66-216
NACA66-216 |  |  |  | Cl Max: | 1.298 | at alpha= | 12 | deg
JavaFoil+Calcfoil stall+Eppler ext transition |  |  |  | L/D Max: | 134.94 | at alpha= | 3 | deg
Re: | 3000000 |  |  | Cd Min: | 0.00409 | at alpha= | -2 | deg
Mach: | 0.1 |  |  | Cl=0 at alpha= | -1.7984 | deg
|  |  |  | @ Cl=0.1, Cd= | 0.0041197
|  |  |  | @ Cl=0.4, Cd= | 0.0042287
|  |  |  | @ Cl=0.6, Cd= | 0.0053887
alpha (deg) | Cl | Cd | Cm | Cl/Cd
-18 | -0.8 | 0.14039 | -0.002 | -5.699
-17.5 | -0.815 | 0.13175 | -0.003 | -6.189
-17 | -0.829 | 0.12509 | -0.003 | -6.629
-16.5 | -0.841 | 0.11891 | -0.004 | -7.069
-16 | -0.851 | 0.11202 | -0.005 | -7.599
-15.5 | -0.858 | 0.10659 | -0.005 | -8.053
-15 | -0.864 | 0.1 | -0.006 | -8.639
-14.5 | -0.866 | 0.09383 | -0.007 | -9.235
-14 | -0.87 | 0.08535 | -0.008 | -10.189
-13.5 | -0.988 | 0.02685 | -0.013 | -36.781
-13 | -1.006 | 0.0192 | -0.015 | -52.378
-12.5 | -0.997 | 0.01742 | -0.016 | -57.255
-12 | -0.982 | 0.01622 | -0.017 | -60.581
-11.5 | -0.962 | 0.01535 | -0.018 | -62.695
-11 | -0.937 | 0.01457 | -0.02 | -64.359
-10.5 | -0.909 | 0.01379 | -0.021 | -65.887
-10 | -0.876 | 0.01316 | -0.022 | -66.529
-9.5 | -0.839 | 0.01255 | -0.023 | -66.84
-9 | -0.799 | 0.01199 | -0.024 | -66.631
-8.5 | -0.755 | 0.01146 | -0.026 | -65.876
-8 | -0.709 | 0.01104 | -0.027 | -64.196
-7.5 | -0.659 | 0.01059 | -0.028 | -62.205
-7 | -0.607 | 0.01012 | -0.029 | -59.969
-6.5 | -0.553 | 0.00975 | -0.03 | -56.768
-6 | -0.498 | 0.00938 | -0.032 | -53.109
-5.5 | -0.442 | 0.00905 | -0.033 | -48.837
-5 | -0.384 | 0.00871 | -0.034 | -44.143
-4.5 | -0.326 | 0.00841 | -0.035 | -38.766
-4 | -0.267 | 0.00814 | -0.037 | -32.802
-3.5 | -0.207 | 0.00789 | -0.038 | -26.235
-3 | -0.147 | 0.00765 | -0.039 | -19.174
-2.5 | -0.086 | 0.00744 | -0.04 | -11.558
-2 | -0.025 | 0.00409 | -0.042 | -6.143
-1.5 | 0.037 | 0.00414 | -0.043 | 8.857
-1 | 0.098 | 0.00412 | -0.044 | 23.89
-0.5 | 0.16 | 0.00411 | -0.045 | 39.048
0 | 0.222 | 0.00416 | -0.047 | 53.425
0.5 | 0.284 | 0.00418 | -0.048 | 67.955
1 | 0.346 | 0.00422 | -0.049 | 81.886
1.5 | 0.408 | 0.00423 | -0.05 | 96.369
2 | 0.468 | 0.00428 | -0.051 | 109.298
2.5 | 0.529 | 0.00433 | -0.053 | 121.975
3 | 0.589 | 0.00436 | -0.054 | 134.94
3.5 | 0.643 | 0.00941 | -0.054 | 68.333
4 | 0.701 | 0.00979 | -0.055 | 71.541
4.5 | 0.758 | 0.01018 | -0.057 | 74.442
5 | 0.814 | 0.01054 | -0.058 | 77.199
5.5 | 0.868 | 0.01096 | -0.059 | 79.186
6 | 0.919 | 0.01139 | -0.06 | 80.698
6.5 | 0.969 | 0.01182 | -0.061 | 82.012
7 | 1.017 | 0.01233 | -0.062 | 82.448
7.5 | 1.061 | 0.01282 | -0.063 | 82.807
8 | 1.103 | 0.01339 | -0.064 | 82.353
8.5 | 1.141 | 0.01397 | -0.065 | 81.699
9 | 1.176 | 0.01464 | -0.066 | 80.332
9.5 | 1.207 | 0.01536 | -0.067 | 78.574
10 | 1.234 | 0.01617 | -0.068 | 76.323
10.5 | 1.257 | 0.01689 | -0.069 | 74.399
11 | 1.275 | 0.01775 | -0.07 | 71.861
11.5 | 1.289 | 0.01887 | -0.07 | 68.288
12 | 1.298 | 0.01979 | -0.071 | 65.559
12.5 | 1.297 | 0.02083 | -0.072 | 62.277
13 | 1.29 | 0.0223 | -0.073 | 57.822
13.5 | 1.278 | 0.0237 | -0.073 | 53.921
14 | 1.261 | 0.02535 | -0.074 | 49.752
14.5 | 1.235 | 0.02829 | -0.074 | 43.648
15 | 1.192 | 0.03487 | -0.073 | 34.194
15.5 | 1.019 | 0.10405 | -0.048 | 9.792
16 | 1.001 | 0.10534 | -0.051 | 9.502
16.5 | 0.97 | 0.1154 | -0.048 | 8.402
17 | 0.936 | 0.12878 | -0.043 | 7.265

## 60. Re 3M Mach 0.10 (2)
BIGFOIL.COM POLAR EXPORT
NACA66-216
NACA66-216 |  |  |  | Cl Max: | 1.483 | at alpha= | 20 | deg
XFOIL ncrit=9 |  |  |  | L/D Max: | 112.103 | at alpha= | 2.5 | deg
Re: | 3000000 |  |  | Cd Min: | 0.06507 | at alpha= | 20 | deg
Mach: | 0.1 |  |  | Cl=0 at alpha= | -1.5548 | deg
|  |  |  | @ Cl=0.1, Cd= | 0.0040657
|  |  |  | @ Cl=0.4, Cd= | 0.0041545
|  |  |  | @ Cl=0.6, Cd= | 0.0086697
alpha (deg) | Cl | Cd | Cm | Cl/Cd
-20 | -1.2473 | 0.06378 | -0.0749 | -19.5563
-19.5 | -1.2687 | 0.05502 | -0.0778 | -23.0589
-19 | -1.2748 | 0.04868 | -0.0791 | -26.1873
-18.5 | -1.2714 | 0.04387 | -0.0794 | -28.9811
-17.5 | -1.2497 | 0.0365 | -0.0782 | -34.2384
-17 | -1.1918 | 0.0326 | -0.0868 | -36.5583
-16.5 | -1.1472 | 0.02951 | -0.0915 | -38.875
-16 | -1.1358 | 0.02712 | -0.0885 | -41.8805
-15.5 | -1.1134 | 0.02537 | -0.0863 | -43.8865
-15 | -1.0909 | 0.02364 | -0.0839 | -46.1464
-14.5 | -1.0614 | 0.02236 | -0.082 | -47.4687
-14 | -1.0327 | 0.02104 | -0.0798 | -49.0827
-13.5 | -1.0009 | 0.01987 | -0.0779 | -50.3724
-13 | -0.9844 | 0.01787 | -0.0739 | -55.0867
-12.5 | -0.9542 | 0.01666 | -0.0714 | -57.2749
-12 | -0.9207 | 0.01568 | -0.0691 | -58.7181
-11.5 | -0.881 | 0.01502 | -0.0676 | -58.6551
-11 | -0.8443 | 0.01423 | -0.0655 | -59.3324
-10.5 | -0.8063 | 0.01349 | -0.0635 | -59.7702
-10 | -0.7665 | 0.01291 | -0.0616 | -59.3726
-9.5 | -0.7259 | 0.01233 | -0.0599 | -58.8727
-9 | -0.6923 | 0.01145 | -0.0568 | -60.4629
-8.5 | -0.6537 | 0.01089 | -0.0544 | -60.0275
-8 | -0.6132 | 0.01043 | -0.0523 | -58.7919
-7.5 | -0.5754 | 0.00999 | -0.0494 | -57.5976
-7 | -0.5336 | 0.00969 | -0.0472 | -55.0671
-6.5 | -0.4895 | 0.00925 | -0.0456 | -52.9189
-6 | -0.4414 | 0.00892 | -0.0446 | -49.4843
-5.5 | -0.391 | 0.00862 | -0.0441 | -45.3596
-5 | -0.34 | 0.00831 | -0.0437 | -40.9146
-4.5 | -0.2884 | 0.00801 | -0.0434 | -36.005
-4 | -0.2357 | 0.00776 | -0.0433 | -30.3737
-3.5 | -0.1837 | 0.00747 | -0.043 | -24.5917
-2.5 | -0.0953 | 0.0057 | -0.0403 | -16.7193
-2 | -0.0504 | 0.00442 | -0.0394 | -11.4027
-1.5 | 0.0062 | 0.00407 | -0.0401 | 1.5233
-1 | 0.0661 | 0.00406 | -0.0413 | 16.2808
-0.5 | 0.1258 | 0.00407 | -0.0424 | 30.9091
0 | 0.1851 | 0.00414 | -0.0435 | 44.7101
0.5 | 0.2453 | 0.00414 | -0.0447 | 59.2512
1 | 0.3049 | 0.00411 | -0.0458 | 74.1849
1.5 | 0.364 | 0.00413 | -0.0469 | 88.1356
2 | 0.4227 | 0.00417 | -0.0478 | 101.3669
2.5 | 0.4798 | 0.00428 | -0.0484 | 112.1028
3 | 0.5123 | 0.00558 | -0.0445 | 91.81
3.5 | 0.5446 | 0.00672 | -0.0406 | 81.0417
4 | 0.5739 | 0.00779 | -0.0361 | 73.6714
4.5 | 0.6009 | 0.0087 | -0.0311 | 69.069
5 | 0.6287 | 0.00938 | -0.0262 | 67.0256
5.5 | 0.6683 | 0.00987 | -0.0236 | 67.7102
6 | 0.7107 | 0.0103 | -0.0217 | 69
6.5 | 0.7508 | 0.01085 | -0.0194 | 69.1982
7 | 0.7927 | 0.01133 | -0.0176 | 69.9647
7.5 | 0.8337 | 0.01189 | -0.0157 | 70.1177
8 | 0.8719 | 0.01261 | -0.0134 | 69.1435
8.5 | 0.9118 | 0.01328 | -0.0115 | 68.6596
9 | 0.9519 | 0.01395 | -0.0097 | 68.2366
9.5 | 0.9911 | 0.01468 | -0.0079 | 67.5136
10.5 | 1.0613 | 0.01665 | -0.0033 | 63.7417
11 | 1.0991 | 0.01754 | -0.0016 | 62.6625
11.5 | 1.1351 | 0.01851 | 0.0003 | 61.3236
12 | 1.1695 | 0.01962 | 0.0023 | 59.6075
12.5 | 1.2049 | 0.02068 | 0.0041 | 58.264
13 | 1.2331 | 0.02222 | 0.0065 | 55.495
13.5 | 1.2581 | 0.024 | 0.0092 | 52.4208
14 | 1.2889 | 0.02547 | 0.011 | 50.6046
14.5 | 1.3176 | 0.02711 | 0.0129 | 48.602
15 | 1.3456 | 0.02881 | 0.0147 | 46.706
15.5 | 1.3715 | 0.03072 | 0.0165 | 44.6452
16 | 1.3944 | 0.03284 | 0.0186 | 42.4604
16.5 | 1.4173 | 0.03503 | 0.0202 | 40.4596
17.5 | 1.4438 | 0.04164 | 0.0236 | 34.6734
18 | 1.4467 | 0.04628 | 0.025 | 31.2597
18.5 | 1.4571 | 0.05047 | 0.0255 | 28.8706
19 | 1.4719 | 0.0544 | 0.0255 | 27.057
19.5 | 1.4782 | 0.0595 | 0.0251 | 24.8437
20 | 1.483 | 0.06507 | 0.0242 | 22.7908

## 61. Re 3M Mach 0.25 (1)
BIGFOIL.COM POLAR EXPORT
NACA66-216
NACA66-216 |  |  |  | Cl Max: | 1.23 | at alpha= | 11 | deg
JavaFoil+Calcfoil stall+Eppler ext transition |  |  |  | L/D Max: | 137.363 | at alpha= | 3 | deg
Re: | 3000000 |  |  | Cd Min: | 0.00413 | at alpha= | -1.5 | deg
Mach: | 0.25 |  |  | Cl=0 at alpha= | -1.7969 | deg
|  |  |  | @ Cl=0.1, Cd= | 0.0041398
|  |  |  | @ Cl=0.4, Cd= | 0.004247
|  |  |  | @ Cl=0.6, Cd= | 0.0043976
alpha (deg) | Cl | Cd | Cm | Cl/Cd
-16.5 | -0.588 | 0.13512 | -0.004 | -4.355
-16 | -0.629 | 0.12484 | -0.004 | -5.039
-15.5 | -0.665 | 0.11909 | -0.005 | -5.587
-15 | -0.697 | 0.1107 | -0.005 | -6.297
-14.5 | -0.724 | 0.10362 | -0.006 | -6.992
-14 | -0.747 | 0.09703 | -0.007 | -7.696
-13.5 | -0.763 | 0.09052 | -0.007 | -8.434
-13 | -0.774 | 0.08493 | -0.008 | -9.116
-12.5 | -0.782 | 0.07786 | -0.009 | -10.048
-12 | -0.787 | 0.07008 | -0.011 | -11.226
-11.5 | -0.924 | 0.01668 | -0.019 | -55.374
-11 | -0.913 | 0.01555 | -0.02 | -58.69
-10.5 | -0.894 | 0.01478 | -0.021 | -60.494
-10 | -0.869 | 0.01394 | -0.023 | -62.371
-9.5 | -0.839 | 0.01326 | -0.024 | -63.277
-9 | -0.803 | 0.01261 | -0.025 | -63.72
-8.5 | -0.763 | 0.01199 | -0.026 | -63.655
-8 | -0.719 | 0.01145 | -0.027 | -62.782
-7.5 | -0.67 | 0.01094 | -0.029 | -61.257
-7 | -0.619 | 0.01049 | -0.03 | -58.998
-6.5 | -0.565 | 0.01006 | -0.031 | -56.156
-6 | -0.509 | 0.00967 | -0.032 | -52.638
-5.5 | -0.452 | 0.00928 | -0.034 | -48.687
-5 | -0.394 | 0.00893 | -0.035 | -44.074
-4.5 | -0.334 | 0.00859 | -0.036 | -38.904
-4 | -0.274 | 0.00831 | -0.038 | -32.9
-3.5 | -0.212 | 0.00804 | -0.039 | -26.417
-3 | -0.151 | 0.0078 | -0.04 | -19.3
-2.5 | -0.088 | 0.00759 | -0.041 | -11.633
-2 | -0.026 | 0.00414 | -0.043 | -6.234
-1.5 | 0.038 | 0.00413 | -0.044 | 9.104
-1 | 0.101 | 0.00414 | -0.045 | 24.469
-0.5 | 0.165 | 0.00415 | -0.047 | 39.721
0 | 0.228 | 0.00417 | -0.048 | 54.741
0.5 | 0.292 | 0.0042 | -0.049 | 69.541
1 | 0.355 | 0.00424 | -0.05 | 83.786
1.5 | 0.419 | 0.00425 | -0.052 | 98.535
2 | 0.481 | 0.00431 | -0.053 | 111.48
2.5 | 0.543 | 0.00437 | -0.054 | 124.377
3 | 0.605 | 0.0044 | -0.055 | 137.363
3.5 | 0.659 | 0.0097 | -0.056 | 67.97
4 | 0.718 | 0.01007 | -0.057 | 71.361
4.5 | 0.776 | 0.01048 | -0.058 | 74.041
5 | 0.833 | 0.01091 | -0.059 | 76.338
5.5 | 0.887 | 0.01135 | -0.06 | 78.181
6 | 0.939 | 0.0118 | -0.061 | 79.57
6.5 | 0.988 | 0.01231 | -0.062 | 80.269
7 | 1.034 | 0.01286 | -0.063 | 80.406
7.5 | 1.077 | 0.01341 | -0.064 | 80.26
8 | 1.115 | 0.01409 | -0.065 | 79.109
8.5 | 1.149 | 0.01476 | -0.067 | 77.8
9 | 1.177 | 0.0156 | -0.068 | 75.445
9.5 | 1.2 | 0.01645 | -0.068 | 72.926
10 | 1.216 | 0.01738 | -0.069 | 69.991
10.5 | 1.227 | 0.01825 | -0.07 | 67.228
11 | 1.23 | 0.01931 | -0.071 | 63.686
11.5 | 1.225 | 0.02061 | -0.072 | 59.443
12 | 1.213 | 0.02166 | -0.073 | 56.023
12.5 | 1.181 | 0.02384 | -0.073 | 49.54
13 | 0.976 | 0.0818 | -0.047 | 11.928
13.5 | 0.931 | 0.09204 | -0.042 | 10.118
14 | 0.889 | 0.09903 | -0.041 | 8.975
14.5 | 0.84 | 0.10657 | -0.039 | 7.881
15 | 0.787 | 0.11362 | -0.038 | 6.929
15.5 | 0.73 | 0.12249 | -0.038 | 5.959
16 | 0.668 | 0.13235 | -0.038 | 5.048

## 62. Re 3M Mach 0.25 (2)
BIGFOIL.COM POLAR EXPORT
NACA66-216
NACA66-216 |  |  |  | Cl Max: | 1.3507 | at alpha= | 16 | deg
XFOIL ncrit=9 |  |  |  | L/D Max: | 114.157 | at alpha= | 2.5 | deg
Re: | 3000000 |  |  | Cd Min: | 0.20677 | at alpha= | -20 | deg
Mach: | 0.25 |  |  | Cl=0 at alpha= | -1.5484 | deg
|  |  |  | @ Cl=0.1, Cd= | 0.0041259
|  |  |  | @ Cl=0.4, Cd= | 0.0041964
|  |  |  | @ Cl=0.6, Cd= | 0.0092778
alpha (deg) | Cl | Cd | Cm | Cl/Cd
-20 | -0.577 | 0.20677 | -0.0129 | -2.7905
-18 | -0.8783 | 0.10401 | -0.0586 | -8.4444
-17.5 | -0.9533 | 0.07895 | -0.077 | -12.0747
-17 | -0.9831 | 0.06134 | -0.0934 | -16.0271
-16.5 | -0.9862 | 0.04887 | -0.1064 | -20.1801
-16 | -1.0177 | 0.04118 | -0.1057 | -24.7135
-15.5 | -1.0151 | 0.03696 | -0.1041 | -27.4648
-15 | -1.0175 | 0.03263 | -0.1015 | -31.183
-14.5 | -1.0074 | 0.02945 | -0.0988 | -34.2071
-13.5 | -0.9778 | 0.02412 | -0.0923 | -40.539
-13 | -0.9547 | 0.02212 | -0.0891 | -43.16
-12.5 | -0.9275 | 0.02042 | -0.086 | -45.4212
-12 | -0.9088 | 0.01823 | -0.0818 | -49.8519
-11.5 | -0.8746 | 0.01703 | -0.079 | -51.3564
-11 | -0.8386 | 0.01595 | -0.0763 | -52.5768
-10.5 | -0.8012 | 0.01498 | -0.0737 | -53.4846
-10 | -0.7628 | 0.01412 | -0.0711 | -54.0227
-9.5 | -0.7232 | 0.01329 | -0.0686 | -54.4169
-9 | -0.6807 | 0.01266 | -0.0665 | -53.7678
-8.5 | -0.6486 | 0.01162 | -0.0627 | -55.8176
-8 | -0.606 | 0.01104 | -0.0604 | -54.8913
-7.5 | -0.5649 | 0.01046 | -0.0579 | -54.0057
-7 | -0.5234 | 0.00998 | -0.0552 | -52.4449
-6.5 | -0.4865 | 0.00957 | -0.0516 | -50.8359
-6 | -0.4431 | 0.00914 | -0.0492 | -48.4792
-5.5 | -0.3936 | 0.0088 | -0.0479 | -44.7273
-5 | -0.342 | 0.00851 | -0.0471 | -40.188
-4.5 | -0.2911 | 0.00816 | -0.0462 | -35.674
-4 | -0.2375 | 0.00792 | -0.0458 | -29.9874
-3.5 | -0.1844 | 0.00765 | -0.0454 | -24.1046
-3 | -0.1388 | 0.00691 | -0.0438 | -20.0868
-2 | -0.0513 | 0.00459 | -0.0406 | -11.1765
-1.5 | 0.0055 | 0.00411 | -0.0411 | 1.3382
-1 | 0.0674 | 0.00411 | -0.0423 | 16.399
-0.5 | 0.1291 | 0.00414 | -0.0435 | 31.1836
0 | 0.1904 | 0.00419 | -0.0446 | 45.4415
0.5 | 0.2526 | 0.00421 | -0.0459 | 60
1 | 0.3141 | 0.00417 | -0.047 | 75.3237
1.5 | 0.3752 | 0.00418 | -0.0481 | 89.7608
2 | 0.4358 | 0.00422 | -0.0491 | 103.2701
2.5 | 0.4943 | 0.00433 | -0.0496 | 114.157
3 | 0.5234 | 0.00574 | -0.0446 | 91.1847
3.5 | 0.5513 | 0.00694 | -0.0394 | 79.438
4 | 0.574 | 0.00806 | -0.0333 | 71.2159
4.5 | 0.5888 | 0.00901 | -0.0254 | 65.3496
5 | 0.621 | 0.00978 | -0.0212 | 63.4969
5.5 | 0.6628 | 0.01031 | -0.0188 | 64.2871
6 | 0.7063 | 0.01082 | -0.0167 | 65.2773
6.5 | 0.7472 | 0.01148 | -0.0143 | 65.0871
7 | 0.791 | 0.01204 | -0.0124 | 65.6977
7.5 | 0.8323 | 0.01272 | -0.0101 | 65.4324
8 | 0.871 | 0.01357 | -0.0075 | 64.1857
8.5 | 0.9126 | 0.01433 | -0.0055 | 63.6846
9 | 0.9533 | 0.01516 | -0.0033 | 62.8826
9.5 | 0.9909 | 0.01616 | -0.0008 | 61.3181
10 | 1.0253 | 0.01739 | 0.0021 | 58.9592
10.5 | 1.0633 | 0.01845 | 0.0044 | 57.6314
11 | 1.0997 | 0.01964 | 0.0068 | 55.9929
11.5 | 1.1358 | 0.02088 | 0.0092 | 54.3966
12 | 1.1686 | 0.02237 | 0.0118 | 52.2396
12.5 | 1.1929 | 0.02446 | 0.0151 | 48.7694
13 | 1.2208 | 0.0264 | 0.0179 | 46.2424
13.5 | 1.2485 | 0.02845 | 0.0205 | 43.884
14 | 1.2731 | 0.03081 | 0.0231 | 41.321
14.5 | 1.2964 | 0.03337 | 0.0255 | 38.8493
15 | 1.3204 | 0.03599 | 0.0276 | 36.688
15.5 | 1.3394 | 0.03913 | 0.0297 | 34.2295
16 | 1.3507 | 0.04304 | 0.0318 | 31.3824
16.5 | 1.3464 | 0.04838 | 0.0341 | 27.8297
17.5 | 1.3369 | 0.06145 | 0.0342 | 21.7559
18 | 1.3295 | 0.06923 | 0.0324 | 19.2041
18.5 | 1.308 | 0.07958 | 0.0286 | 16.4363
19 | 1.2841 | 0.09114 | 0.0231 | 14.0893
19.5 | 1.2474 | 0.10564 | 0.0149 | 11.808
20 | 1.2032 | 0.12237 | 0.0045 | 9.8325

## 63. Re 3M Mach 0.50 (1)
BIGFOIL.COM POLAR EXPORT
NACA66-216
NACA66-216 |  |  |  | Cl Max: | 1.199 | at alpha= | 20 | deg
JavaFoil+Calcfoil stall+Eppler ext transition |  |  |  | L/D Max: | 137.187 | at alpha= | 2.5 | deg
Re: | 3000000 |  |  | Cd Min: | 0.0041 | at alpha= | -2 | deg
Mach: | 0.5 |  |  | Cl=0 at alpha= | -1.7958 | deg
|  |  |  | @ Cl=0.1, Cd= | 0.00423
|  |  |  | @ Cl=0.4, Cd= | 0.0045204
|  |  |  | @ Cl=0.6, Cd= | 0.0044063
alpha (deg) | Cl | Cd | Cm | Cl/Cd
-20 | -1.01 | 0.17006 | 0 | -5.94
-19.5 | -0.983 | 0.16346 | -0.001 | -6.011
-19 | -0.955 | 0.15945 | -0.001 | -5.992
-18.5 | -0.93 | 0.15497 | -0.002 | -6.003
-18 | -0.9 | 0.15107 | -0.003 | -5.957
-17.5 | -0.872 | 0.14409 | -0.003 | -6.054
-17 | -0.845 | 0.13796 | -0.004 | -6.124
-16.5 | -0.818 | 0.13686 | -0.005 | -5.975
-16 | -0.79 | 0.12934 | -0.005 | -6.112
-15.5 | -0.762 | 0.12292 | -0.006 | -6.197
-15 | -0.734 | 0.12093 | -0.006 | -6.072
-14.5 | -0.707 | 0.11523 | -0.007 | -6.136
-14 | -0.68 | 0.11161 | -0.008 | -6.09
-13.5 | -0.652 | 0.10779 | -0.008 | -6.044
-13 | -0.623 | 0.10245 | -0.008 | -6.085
-12.5 | -0.596 | 0.09753 | -0.009 | -6.111
-12 | -0.569 | 0.09735 | -0.01 | -5.841
-11.5 | -0.541 | 0.09406 | -0.01 | -5.753
-11 | -0.514 | 0.09089 | -0.011 | -5.65
-10.5 | -0.485 | 0.0822 | -0.011 | -5.902
-10 | -0.458 | 0.07048 | -0.012 | -6.496
-9.5 | -0.43 | 0.06241 | -0.013 | -6.897
-9 | -0.403 | 0.05691 | -0.014 | -7.078
-8.5 | -0.374 | 0.05954 | -0.013 | -6.285
-8 | -0.566 | 0.05039 | -0.015 | -11.223
-7.5 | -0.56 | 0.0502 | -0.014 | -11.147
-7 | -0.646 | 0.01236 | -0.033 | -52.311
-6.5 | -0.602 | 0.01172 | -0.035 | -51.389
-6 | -0.55 | 0.01116 | -0.036 | -49.324
-5.5 | -0.493 | 0.01056 | -0.037 | -46.666
-5 | -0.432 | 0.00999 | -0.039 | -43.227
-4.5 | -0.368 | 0.00959 | -0.04 | -38.373
-4 | -0.302 | 0.00913 | -0.042 | -33.104
-3.5 | -0.235 | 0.0088 | -0.043 | -26.714
-3 | -0.167 | 0.00848 | -0.045 | -19.688
-2.5 | -0.098 | 0.00821 | -0.046 | -11.924
-2 | -0.029 | 0.0041 | -0.048 | -7.036
-1.5 | 0.042 | 0.00423 | -0.049 | 9.951
-1 | 0.113 | 0.00423 | -0.051 | 26.709
-0.5 | 0.184 | 0.00426 | -0.052 | 43.172
0 | 0.255 | 0.00428 | -0.054 | 59.602
0.5 | 0.326 | 0.00442 | -0.055 | 73.77
1 | 0.397 | 0.00452 | -0.056 | 88.012
1.5 | 0.468 | 0.00453 | -0.058 | 103.321
2 | 0.537 | 0.00436 | -0.059 | 122.976
2.5 | 0.605 | 0.00441 | -0.06 | 137.187
3 | 0.664 | 0.01049 | -0.061 | 63.293
3.5 | 0.729 | 0.011 | -0.062 | 66.308
4 | 0.793 | 0.01153 | -0.063 | 68.745
4.5 | 0.854 | 0.01214 | -0.064 | 70.349
5 | 0.912 | 0.01268 | -0.066 | 71.943
5.5 | 0.964 | 0.01335 | -0.067 | 72.214
6 | 1.007 | 0.01408 | -0.068 | 71.521
6.5 | 1.038 | 0.01493 | -0.069 | 69.514
7 | 1.048 | 0.01596 | -0.07 | 65.696
7.5 | 1.017 | 0.0173 | -0.071 | 58.772
8 | 0.545 | 0.05319 | -0.035 | 10.251
8.5 | 0.571 | 0.06564 | -0.032 | 8.705
9 | 0.602 | 0.05702 | -0.04 | 10.558
9.5 | 0.627 | 0.06407 | -0.036 | 9.785
10 | 0.654 | 0.07082 | -0.036 | 9.235
10.5 | 0.681 | 0.08078 | -0.036 | 8.431
11 | 0.709 | 0.08611 | -0.039 | 8.234
11.5 | 0.736 | 0.09084 | -0.039 | 8.103
12 | 0.763 | 0.09501 | -0.04 | 8.031
12.5 | 0.79 | 0.09774 | -0.041 | 8.085
13 | 0.818 | 0.10307 | -0.043 | 7.94
13.5 | 0.846 | 0.10868 | -0.044 | 7.78
14 | 0.872 | 0.11231 | -0.045 | 7.767
14.5 | 0.899 | 0.11842 | -0.046 | 7.594
15 | 0.929 | 0.12337 | -0.049 | 7.529
15.5 | 0.955 | 0.12867 | -0.049 | 7.418
16 | 0.982 | 0.13255 | -0.05 | 7.406
16.5 | 1.009 | 0.13946 | -0.052 | 7.235
17 | 1.04 | 0.14283 | -0.056 | 7.282
17.5 | 1.064 | 0.14482 | -0.054 | 7.346
18 | 1.091 | 0.14672 | -0.056 | 7.435
18.5 | 1.119 | 0.1551 | -0.057 | 7.213
19 | 1.149 | 0.16187 | -0.06 | 7.1
19.5 | 1.172 | 0.16506 | -0.059 | 7.103
20 | 1.199 | 0.16877 | -0.06 | 7.104

## 64. Re 3M Mach 0.50 (2)
BIGFOIL.COM POLAR EXPORT
NACA66-216
NACA66-216 |  |  |  | Cl Max: | 0.984 | at alpha= | 10.5 | deg
XFOIL ncrit=9 |  |  |  | L/D Max: | 119.784 | at alpha= | 2.5 | deg
Re: | 3000000 |  |  | Cd Min: | 0.1622 | at alpha= | 15.5 | deg
Mach: | 0.5 |  |  | Cl=0 at alpha= | -1.5113 | deg
|  |  |  | @ Cl=0.1, Cd= | 0.0044299
|  |  |  | @ Cl=0.4, Cd= | 0.0044903
|  |  |  | @ Cl=0.6, Cd= | 0.012255
alpha (deg) | Cl | Cd | Cm | Cl/Cd
-14 | -0.3926 | 0.12262 | -0.0795 | -3.2018
-13.5 | -0.4026 | 0.11031 | -0.086 | -3.6497
-13 | -0.4231 | 0.0969 | -0.0934 | -4.3664
-12.5 | -0.4514 | 0.08255 | -0.1019 | -5.4682
-12 | -0.4833 | 0.066 | -0.113 | -7.3227
-11.5 | -0.5147 | 0.05395 | -0.1207 | -9.5403
-11 | -0.5472 | 0.04483 | -0.1234 | -12.2061
-10.5 | -0.5788 | 0.03739 | -0.1221 | -15.4801
-10 | -0.6053 | 0.03121 | -0.118 | -19.3944
-9.5 | -0.6226 | 0.02581 | -0.1119 | -24.1224
-9 | -0.6228 | 0.02075 | -0.1054 | -30.0145
-8.5 | -0.5965 | 0.0175 | -0.0999 | -34.0857
-8 | -0.5639 | 0.01544 | -0.0946 | -36.522
-7.5 | -0.5274 | 0.01397 | -0.0896 | -37.7523
-7 | -0.4858 | 0.0128 | -0.0853 | -37.9531
-6.5 | -0.4422 | 0.01182 | -0.0813 | -37.4112
-6 | -0.3982 | 0.01095 | -0.0775 | -36.3653
-5.5 | -0.3539 | 0.01016 | -0.0736 | -34.8327
-5 | -0.3061 | 0.00959 | -0.0704 | -31.9187
-4.5 | -0.2588 | 0.00905 | -0.0671 | -28.5967
-4 | -0.2143 | 0.00855 | -0.0633 | -25.0643
-3.5 | -0.17 | 0.00825 | -0.0593 | -20.6061
-3 | -0.1178 | 0.00788 | -0.057 | -14.9492
-2.5 | -0.0853 | 0.00681 | -0.0516 | -12.5257
-2 | -0.052 | 0.00536 | -0.0467 | -9.7015
-1.5 | 0.0012 | 0.00435 | -0.0454 | 0.27586
-1 | 0.0716 | 0.00439 | -0.0467 | 16.3098
-0.5 | 0.1427 | 0.00449 | -0.0481 | 31.7817
0 | 0.2131 | 0.00447 | -0.0495 | 47.6734
0.5 | 0.2838 | 0.00447 | -0.0508 | 63.4899
1 | 0.3537 | 0.00451 | -0.052 | 78.4257
1.5 | 0.4241 | 0.00448 | -0.0533 | 94.6652
2 | 0.4933 | 0.00447 | -0.0541 | 110.3579
2.5 | 0.5558 | 0.00464 | -0.0535 | 119.7845
3 | 0.5588 | 0.0063 | -0.0418 | 88.6984
3.5 | 0.5454 | 0.00769 | -0.0271 | 70.9233
4 | 0.5411 | 0.00955 | -0.0156 | 56.6597
4.5 | 0.5529 | 0.01137 | -0.0075 | 48.628
5.5 | 0.6444 | 0.01309 | -0.0015 | 49.2284
6 | 0.6905 | 0.01402 | 0.0015 | 49.2511
6.5 | 0.7368 | 0.01501 | 0.0046 | 49.0873
7 | 0.7827 | 0.01609 | 0.0078 | 48.6451
7.5 | 0.8229 | 0.01749 | 0.0117 | 47.0497
8 | 0.8629 | 0.019 | 0.0157 | 45.4158
8.5 | 0.9001 | 0.02074 | 0.02 | 43.3992
9 | 0.9326 | 0.02288 | 0.0246 | 40.7605
9.5 | 0.9563 | 0.02567 | 0.0299 | 37.2536
10 | 0.9757 | 0.02904 | 0.0352 | 33.5985
10.5 | 0.984 | 0.03375 | 0.0405 | 29.1556
11 | 0.9767 | 0.04002 | 0.0449 | 24.4053
11.5 | 0.9581 | 0.04756 | 0.0474 | 20.1451
12 | 0.9305 | 0.05677 | 0.0474 | 16.3907
12.5 | 0.9047 | 0.06714 | 0.0443 | 13.4748
13.5 | 0.8358 | 0.09593 | 0.0268 | 8.7126
14 | 0.801 | 0.11371 | 0.0148 | 7.0442
14.5 | 0.7622 | 0.13292 | 0.0032 | 5.7343
15 | 0.7422 | 0.14888 | -0.0064 | 4.9852
15.5 | 0.7374 | 0.1622 | -0.0143 | 4.5462

## 65. Re 4M Mach 0.00 (1)
BIGFOIL.COM POLAR EXPORT
NACA66-216
NACA66-216 |  |  |  | Cl Max: | 1.312 | at alpha= | 12.5 | deg
JavaFoil+Calcfoil stall+Eppler ext transition |  |  |  | L/D Max: | 141.41 | at alpha= | 3 | deg
Re: | 4000000 |  |  | Cd Min: | 0.00386 | at alpha= | -1.5 | deg
Mach: | 0 |  |  | Cl=0 at alpha= | -1.7951 | deg
|  |  |  | @ Cl=0.1, Cd= | 0.0038607
|  |  |  | @ Cl=0.4, Cd= | 0.0039861
|  |  |  | @ Cl=0.6, Cd= | 0.0053567
alpha (deg) | Cl | Cd | Cm | Cl/Cd
-19 | -0.812 | 0.14905 | -0.001 | -5.448
-18.5 | -0.827 | 0.14078 | -0.002 | -5.874
-18 | -0.841 | 0.13268 | -0.002 | -6.339
-17.5 | -0.853 | 0.12787 | -0.003 | -6.667
-17 | -0.866 | 0.11789 | -0.004 | -7.342
-16.5 | -0.876 | 0.1104 | -0.004 | -7.933
-16 | -0.885 | 0.10231 | -0.005 | -8.651
-15.5 | -0.891 | 0.0956 | -0.006 | -9.322
-15 | -0.894 | 0.09007 | -0.007 | -9.923
-14.5 | -1.003 | 0.03152 | -0.011 | -31.84
-14 | -1.031 | 0.02133 | -0.012 | -48.331
-13.5 | -1.031 | 0.01867 | -0.014 | -55.211
-13 | -1.023 | 0.01702 | -0.015 | -60.093
-12.5 | -1.009 | 0.01604 | -0.016 | -62.872
-12 | -0.991 | 0.01496 | -0.017 | -66.249
-11.5 | -0.968 | 0.0142 | -0.018 | -68.201
-11 | -0.942 | 0.01359 | -0.02 | -69.309
-10.5 | -0.911 | 0.01288 | -0.021 | -70.767
-10 | -0.877 | 0.01232 | -0.022 | -71.177
-9.5 | -0.839 | 0.01179 | -0.023 | -71.204
-9 | -0.798 | 0.01124 | -0.024 | -71.024
-8.5 | -0.754 | 0.01081 | -0.026 | -69.794
-8 | -0.708 | 0.01035 | -0.027 | -68.367
-7.5 | -0.658 | 0.00992 | -0.028 | -66.31
-7 | -0.606 | 0.00953 | -0.029 | -63.549
-6.5 | -0.552 | 0.00914 | -0.03 | -60.387
-6 | -0.497 | 0.00886 | -0.032 | -56.051
-5.5 | -0.441 | 0.00851 | -0.033 | -51.795
-5 | -0.383 | 0.00821 | -0.034 | -46.692
-4.5 | -0.325 | 0.00795 | -0.035 | -40.867
-4 | -0.266 | 0.0077 | -0.036 | -34.559
-3.5 | -0.206 | 0.00747 | -0.038 | -27.632
-3 | -0.146 | 0.00725 | -0.039 | -20.191
-2.5 | -0.086 | 0.00706 | -0.04 | -12.154
-2 | -0.025 | 0.00387 | -0.042 | -6.467
-1.5 | 0.036 | 0.00386 | -0.043 | 9.443
-1 | 0.098 | 0.00386 | -0.044 | 25.402
-0.5 | 0.16 | 0.00388 | -0.045 | 41.147
0 | 0.221 | 0.00389 | -0.046 | 56.872
0.5 | 0.283 | 0.00393 | -0.048 | 71.912
1 | 0.344 | 0.00395 | -0.049 | 87.171
1.5 | 0.406 | 0.00399 | -0.05 | 101.684
2 | 0.466 | 0.00402 | -0.051 | 115.824
2.5 | 0.526 | 0.00407 | -0.052 | 129.39
3 | 0.586 | 0.00414 | -0.053 | 141.41
3.5 | 0.641 | 0.00892 | -0.054 | 71.805
4 | 0.699 | 0.00926 | -0.055 | 75.395
4.5 | 0.755 | 0.00959 | -0.056 | 78.744
5 | 0.811 | 0.00996 | -0.057 | 81.477
5.5 | 0.865 | 0.01032 | -0.059 | 83.821
6 | 0.917 | 0.01075 | -0.06 | 85.319
6.5 | 0.967 | 0.01114 | -0.061 | 86.807
7 | 1.015 | 0.01161 | -0.062 | 87.408
7.5 | 1.06 | 0.01206 | -0.063 | 87.905
8 | 1.102 | 0.0126 | -0.064 | 87.421
8.5 | 1.141 | 0.01311 | -0.065 | 87.042
9 | 1.177 | 0.01373 | -0.066 | 85.703
9.5 | 1.209 | 0.01442 | -0.067 | 83.805
10 | 1.237 | 0.01505 | -0.068 | 82.215
10.5 | 1.262 | 0.01576 | -0.068 | 80.079
11 | 1.282 | 0.01652 | -0.069 | 77.619
11.5 | 1.298 | 0.01747 | -0.07 | 74.31
12 | 1.31 | 0.01835 | -0.071 | 71.391
12.5 | 1.312 | 0.01932 | -0.072 | 67.92
13 | 1.309 | 0.0206 | -0.073 | 63.566
13.5 | 1.302 | 0.02178 | -0.073 | 59.766
14 | 1.291 | 0.02292 | -0.074 | 56.302
14.5 | 1.273 | 0.0248 | -0.075 | 51.35
15 | 1.252 | 0.02683 | -0.075 | 46.664
15.5 | 1.22 | 0.03087 | -0.075 | 39.524
16 | 1.198 | 0.03201 | -0.076 | 37.429
16.5 | 1.159 | 0.03789 | -0.076 | 30.588
17 | 0.991 | 0.11604 | -0.051 | 8.543
17.5 | 0.975 | 0.11503 | -0.055 | 8.472

## 66. Re 4M Mach 0.00 (2)
BIGFOIL.COM POLAR EXPORT
NACA66-216
NACA66-216 |  |  |  | Cl Max: | 1.5794 | at alpha= | 20 | deg
XFOIL ncrit=9 |  |  |  | L/D Max: | 109.482 | at alpha= | 2 | deg
Re: | 4000000 |  |  | Cd Min: | 0.05165 | at alpha= | 20 | deg
Mach: | 0 |  |  | Cl=0 at alpha= | -1.579 | deg
|  |  |  | @ Cl=0.1, Cd= | 0.0037177
|  |  |  | @ Cl=0.4, Cd= | 0.0038369
|  |  |  | @ Cl=0.6, Cd= | 0.0083182
alpha (deg) | Cl | Cd | Cm | Cl/Cd
-20 | -1.3675 | 0.04831 | -0.0746 | -28.3068
-19.5 | -1.3606 | 0.04395 | -0.0749 | -30.9579
-18 | -1.3309 | 0.03151 | -0.0756 | -42.2374
-17.5 | -1.2719 | 0.02783 | -0.0844 | -45.7025
-17 | -1.2392 | 0.02581 | -0.0852 | -48.0124
-16.5 | -1.219 | 0.02411 | -0.0827 | -50.5599
-15.5 | -1.1692 | 0.02119 | -0.0783 | -55.177
-15 | -1.1403 | 0.01994 | -0.0764 | -57.1866
-14.5 | -1.108 | 0.01892 | -0.0746 | -58.5624
-14 | -1.0762 | 0.01789 | -0.0726 | -60.1565
-13.5 | -1.0424 | 0.01695 | -0.0708 | -61.4985
-13 | -1.0073 | 0.01612 | -0.0689 | -62.4876
-12.5 | -0.9726 | 0.01523 | -0.0669 | -63.8608
-12 | -0.9398 | 0.0143 | -0.0645 | -65.7203
-11.5 | -0.9068 | 0.01334 | -0.062 | -67.976
-11 | -0.8692 | 0.01267 | -0.06 | -68.603
-10.5 | -0.8303 | 0.01207 | -0.0582 | -68.7904
-10 | -0.7901 | 0.01153 | -0.0564 | -68.5256
-9.5 | -0.7498 | 0.01105 | -0.0545 | -67.8552
-9 | -0.7084 | 0.01062 | -0.0527 | -66.7043
-8.5 | -0.6707 | 0.01009 | -0.0502 | -66.4718
-8 | -0.6374 | 0.00962 | -0.0465 | -66.2578
-7.5 | -0.5941 | 0.00928 | -0.0448 | -64.0194
-7 | -0.5464 | 0.00895 | -0.0439 | -61.0503
-6.5 | -0.4965 | 0.00869 | -0.0434 | -57.1346
-6 | -0.448 | 0.00832 | -0.0426 | -53.8462
-5.5 | -0.3973 | 0.00804 | -0.0422 | -49.4154
-5 | -0.3452 | 0.00782 | -0.0421 | -44.1432
-4.5 | -0.2927 | 0.00756 | -0.042 | -38.7169
-4 | -0.2389 | 0.00732 | -0.0422 | -32.6366
-3.5 | -0.1852 | 0.00706 | -0.0424 | -26.2323
-3 | -0.1362 | 0.00648 | -0.0417 | -21.0185
-2.5 | -0.0892 | 0.00571 | -0.0409 | -15.6217
-2 | -0.0416 | 0.00481 | -0.0403 | -8.6486
-1.5 | 0.0078 | 0.00377 | -0.0402 | 2.069
-1 | 0.0666 | 0.00374 | -0.0412 | 17.8075
-0.5 | 0.1265 | 0.0037 | -0.0425 | 34.1892
0 | 0.1864 | 0.00372 | -0.0437 | 50.1075
0.5 | 0.2452 | 0.00374 | -0.0448 | 65.5615
1 | 0.3052 | 0.00374 | -0.0461 | 81.6043
1.5 | 0.364 | 0.0038 | -0.0471 | 95.7895
2 | 0.4226 | 0.00386 | -0.0481 | 109.4819
2.5 | 0.4641 | 0.00478 | -0.0459 | 97.0921
3 | 0.5005 | 0.00586 | -0.0429 | 85.4096
3.5 | 0.5369 | 0.0068 | -0.0398 | 78.9559
4 | 0.5715 | 0.0077 | -0.0364 | 74.2208
4.5 | 0.607 | 0.00847 | -0.0331 | 71.6647
5 | 0.6463 | 0.00886 | -0.0303 | 72.9458
6 | 0.7275 | 0.00963 | -0.0256 | 75.5452
6.5 | 0.7692 | 0.01005 | -0.0236 | 76.5373
7 | 0.811 | 0.0105 | -0.0217 | 77.2381
7.5 | 0.8499 | 0.01109 | -0.0194 | 76.6366
8 | 0.8916 | 0.0116 | -0.0177 | 76.8621
8.5 | 0.9322 | 0.01215 | -0.0159 | 76.7243
9 | 0.9719 | 0.01278 | -0.0141 | 76.0485
9.5 | 1.0084 | 0.01359 | -0.0118 | 74.2016
10 | 1.047 | 0.01429 | -0.01 | 73.268
10.5 | 1.0857 | 0.01502 | -0.0083 | 72.2836
11 | 1.1235 | 0.01582 | -0.0065 | 71.0177
11.5 | 1.1596 | 0.0167 | -0.0046 | 69.4371
12.5 | 1.2259 | 0.0189 | -0.0004 | 64.8624
13 | 1.2584 | 0.02008 | 0.0016 | 62.6693
13.5 | 1.2925 | 0.02115 | 0.0033 | 61.1111
14 | 1.3244 | 0.02241 | 0.0051 | 59.0986
14.5 | 1.3548 | 0.02378 | 0.0069 | 56.9722
15 | 1.3848 | 0.02522 | 0.0087 | 54.9088
15.5 | 1.4119 | 0.02689 | 0.0105 | 52.5065
16 | 1.4347 | 0.02889 | 0.0127 | 49.6608
16.5 | 1.4521 | 0.03134 | 0.015 | 46.3338
17 | 1.4701 | 0.03332 | 0.0178 | 44.1206
18 | 1.5165 | 0.03827 | 0.0195 | 39.6263
18.5 | 1.5335 | 0.0413 | 0.0206 | 37.1308
19 | 1.5522 | 0.04428 | 0.0214 | 35.0542
19.5 | 1.5661 | 0.04786 | 0.0219 | 32.7225
20 | 1.5794 | 0.05165 | 0.0222 | 30.5789

## 67. Re 4M Mach 0.10 (1)
BIGFOIL.COM POLAR EXPORT
NACA66-216
NACA66-216 |  |  |  | Cl Max: | 1.3 | at alpha= | 12 | deg
JavaFoil+Calcfoil stall+Eppler ext transition |  |  |  | L/D Max: | 142.564 | at alpha= | 3 | deg
Re: | 4000000 |  |  | Cd Min: | 0.00387 | at alpha= | -2 | deg
Mach: | 0.1 |  |  | Cl=0 at alpha= | -1.7984 | deg
|  |  |  | @ Cl=0.1, Cd= | 0.0038994
|  |  |  | @ Cl=0.4, Cd= | 0.00395
|  |  |  | @ Cl=0.6, Cd= | 0.005094
alpha (deg) | Cl | Cd | Cm | Cl/Cd
-18.5 | -0.784 | 0.14427 | -0.002 | -5.438
-18 | -0.801 | 0.13531 | -0.002 | -5.921
-17.5 | -0.817 | 0.12908 | -0.003 | -6.33
-17 | -0.832 | 0.12189 | -0.003 | -6.822
-16.5 | -0.843 | 0.11603 | -0.004 | -7.263
-16 | -0.855 | 0.1071 | -0.005 | -7.988
-15.5 | -0.863 | 0.10232 | -0.006 | -8.43
-15 | -0.87 | 0.09394 | -0.007 | -9.266
-14.5 | -0.877 | 0.08569 | -0.008 | -10.232
-14 | -1.006 | 0.02399 | -0.012 | -41.914
-13.5 | -1.015 | 0.01973 | -0.014 | -51.42
-13 | -1.012 | 0.01734 | -0.015 | -58.36
-12.5 | -1 | 0.01631 | -0.016 | -61.359
-12 | -0.985 | 0.01519 | -0.017 | -64.827
-11.5 | -0.964 | 0.0144 | -0.018 | -66.961
-11 | -0.939 | 0.01376 | -0.02 | -68.253
-10.5 | -0.91 | 0.01302 | -0.021 | -69.927
-10 | -0.877 | 0.01244 | -0.022 | -70.498
-9.5 | -0.84 | 0.01184 | -0.023 | -70.941
-9 | -0.8 | 0.01131 | -0.024 | -70.699
-8.5 | -0.756 | 0.01088 | -0.026 | -69.507
-8 | -0.71 | 0.01045 | -0.027 | -67.922
-7.5 | -0.66 | 0.01002 | -0.028 | -65.824
-7 | -0.608 | 0.0096 | -0.029 | -63.306
-6.5 | -0.554 | 0.00926 | -0.03 | -59.814
-6 | -0.499 | 0.0089 | -0.032 | -56.019
-5.5 | -0.442 | 0.00854 | -0.033 | -51.8
-5 | -0.385 | 0.00826 | -0.034 | -46.579
-4.5 | -0.326 | 0.00796 | -0.035 | -41
-4 | -0.267 | 0.0077 | -0.037 | -34.685
-3.5 | -0.207 | 0.00748 | -0.038 | -27.741
-3 | -0.147 | 0.00726 | -0.039 | -20.23
-2.5 | -0.086 | 0.00707 | -0.04 | -12.18
-2 | -0.025 | 0.00387 | -0.042 | -6.493
-1.5 | 0.037 | 0.00389 | -0.043 | 9.421
-1 | 0.098 | 0.0039 | -0.044 | 25.274
-0.5 | 0.16 | 0.00388 | -0.045 | 41.307
0 | 0.222 | 0.0039 | -0.047 | 57.023
0.5 | 0.284 | 0.00391 | -0.048 | 72.751
1 | 0.346 | 0.00395 | -0.049 | 87.637
1.5 | 0.408 | 0.00395 | -0.05 | 103.14
2 | 0.468 | 0.00401 | -0.051 | 116.574
2.5 | 0.529 | 0.00406 | -0.053 | 130.226
3 | 0.589 | 0.00413 | -0.054 | 142.564
3.5 | 0.644 | 0.00895 | -0.054 | 71.953
4 | 0.702 | 0.0093 | -0.056 | 75.459
4.5 | 0.759 | 0.00966 | -0.057 | 78.522
5 | 0.815 | 0.01 | -0.058 | 81.475
5.5 | 0.869 | 0.01039 | -0.059 | 83.624
6 | 0.921 | 0.01081 | -0.06 | 85.197
6.5 | 0.971 | 0.01124 | -0.061 | 86.39
7 | 1.018 | 0.01171 | -0.062 | 86.932
7.5 | 1.063 | 0.01214 | -0.063 | 87.567
8 | 1.105 | 0.0127 | -0.064 | 86.977
8.5 | 1.143 | 0.01322 | -0.065 | 86.483
9 | 1.178 | 0.01385 | -0.066 | 85.028
9.5 | 1.209 | 0.01457 | -0.067 | 82.992
10 | 1.236 | 0.01532 | -0.068 | 80.674
10.5 | 1.259 | 0.016 | -0.069 | 78.697
11 | 1.277 | 0.0168 | -0.07 | 76.048
11.5 | 1.291 | 0.01785 | -0.071 | 72.324
12 | 1.3 | 0.0187 | -0.071 | 69.517
12.5 | 1.299 | 0.01965 | -0.072 | 66.124
13 | 1.293 | 0.021 | -0.073 | 61.554
13.5 | 1.281 | 0.02228 | -0.074 | 57.523
14 | 1.265 | 0.02369 | -0.074 | 53.405
14.5 | 1.243 | 0.02577 | -0.075 | 48.221
15 | 1.215 | 0.02828 | -0.075 | 42.971
15.5 | 1.09 | 0.06368 | -0.066 | 17.118
16 | 1.14 | 0.03745 | -0.075 | 30.442
16.5 | 1 | 0.09279 | -0.059 | 10.776
17 | 0.94 | 0.12335 | -0.047 | 7.624

## 68. Re 4M Mach 0.10 (2)
BIGFOIL.COM POLAR EXPORT
NACA66-216
NACA66-216 |  |  |  | Cl Max: | 1.5656 | at alpha= | 20 | deg
XFOIL ncrit=9 |  |  |  | L/D Max: | 109.845 | at alpha= | 2 | deg
Re: | 4000000 |  |  | Cd Min: | 0.0554 | at alpha= | 20 | deg
Mach: | 0.1 |  |  | Cl=0 at alpha= | -1.5778 | deg
|  |  |  | @ Cl=0.1, Cd= | 0.0037225
|  |  |  | @ Cl=0.4, Cd= | 0.0038445
|  |  |  | @ Cl=0.6, Cd= | 0.0083615
alpha (deg) | Cl | Cd | Cm | Cl/Cd
-20 | -1.3327 | 0.05434 | -0.0762 | -24.5252
-19.5 | -1.3343 | 0.04858 | -0.0773 | -27.466
-18 | -1.3086 | 0.03508 | -0.0788 | -37.3033
-17.5 | -1.2639 | 0.02986 | -0.0873 | -42.3275
-17 | -1.2317 | 0.02724 | -0.0888 | -45.2166
-16.5 | -1.2136 | 0.0253 | -0.0862 | -47.9684
-15.5 | -1.1663 | 0.02204 | -0.0815 | -52.9174
-15 | -1.1385 | 0.02067 | -0.0794 | -55.0798
-14.5 | -1.1073 | 0.01954 | -0.0774 | -56.6684
-14 | -1.076 | 0.01842 | -0.0752 | -58.4148
-13.5 | -1.0423 | 0.01741 | -0.0733 | -59.8679
-12.5 | -0.9737 | 0.01553 | -0.0691 | -62.698
-12 | -0.9386 | 0.01468 | -0.0669 | -63.9373
-11.5 | -0.9067 | 0.01362 | -0.0641 | -66.5712
-11 | -0.8695 | 0.01289 | -0.0619 | -67.4554
-10.5 | -0.8305 | 0.01225 | -0.06 | -67.7959
-10 | -0.7903 | 0.01169 | -0.0581 | -67.6048
-9.5 | -0.7499 | 0.01118 | -0.0561 | -67.0751
-9 | -0.708 | 0.01072 | -0.0543 | -66.0448
-8.5 | -0.6677 | 0.01025 | -0.0521 | -65.1415
-8 | -0.6347 | 0.00966 | -0.0484 | -65.7039
-7.5 | -0.5948 | 0.00934 | -0.0458 | -63.6831
-7 | -0.5474 | 0.009 | -0.0448 | -60.8222
-6.5 | -0.4976 | 0.00872 | -0.0442 | -57.0642
-6 | -0.449 | 0.00836 | -0.0433 | -53.7081
-5.5 | -0.3984 | 0.00807 | -0.0428 | -49.368
-5 | -0.3462 | 0.00785 | -0.0426 | -44.1019
-4.5 | -0.2935 | 0.00758 | -0.0425 | -38.7203
-4 | -0.2395 | 0.00734 | -0.0426 | -32.6294
-3.5 | -0.1855 | 0.00708 | -0.0428 | -26.2006
-3 | -0.1363 | 0.00652 | -0.0421 | -20.9049
-2.5 | -0.0894 | 0.00573 | -0.0412 | -15.6021
-2 | -0.0418 | 0.00483 | -0.0406 | -8.6542
-1.5 | 0.0077 | 0.00378 | -0.0403 | 2.037
-1 | 0.0669 | 0.00375 | -0.0414 | 17.84
-0.5 | 0.1271 | 0.0037 | -0.0427 | 34.3514
0 | 0.1874 | 0.00373 | -0.044 | 50.2413
0.5 | 0.2465 | 0.00375 | -0.045 | 65.7333
1 | 0.3069 | 0.00375 | -0.0463 | 81.84
1.5 | 0.366 | 0.00381 | -0.0473 | 96.063
2 | 0.4251 | 0.00387 | -0.0484 | 109.845
2.5 | 0.4664 | 0.0048 | -0.0461 | 97.1667
3 | 0.5024 | 0.00588 | -0.0429 | 85.4422
3.5 | 0.5384 | 0.00683 | -0.0397 | 78.8287
4 | 0.572 | 0.00775 | -0.036 | 73.8065
4.5 | 0.6068 | 0.00851 | -0.0324 | 71.3043
5 | 0.6444 | 0.0089 | -0.0292 | 72.4045
6 | 0.7264 | 0.00972 | -0.0245 | 74.7325
6.5 | 0.7686 | 0.01014 | -0.0226 | 75.7988
7 | 0.8105 | 0.01061 | -0.0206 | 76.3902
7.5 | 0.8498 | 0.01121 | -0.0183 | 75.8073
8 | 0.8918 | 0.01174 | -0.0166 | 75.9625
8.5 | 0.9327 | 0.01231 | -0.0148 | 75.7677
9 | 0.9721 | 0.01297 | -0.0128 | 74.9499
9.5 | 1.009 | 0.0138 | -0.0105 | 73.1159
10 | 1.0483 | 0.01451 | -0.0087 | 72.2467
10.5 | 1.0866 | 0.0153 | -0.0068 | 71.0196
11 | 1.1243 | 0.01614 | -0.005 | 69.6592
11.5 | 1.161 | 0.01704 | -0.0031 | 68.1338
12.5 | 1.2272 | 0.01933 | 0.0014 | 63.4868
13.5 | 1.2932 | 0.02174 | 0.0053 | 59.4848
14 | 1.3251 | 0.02307 | 0.0072 | 57.4382
14.5 | 1.3559 | 0.02448 | 0.0091 | 55.3881
15 | 1.3846 | 0.02609 | 0.0111 | 53.0701
15.5 | 1.41 | 0.02797 | 0.0131 | 50.4112
16 | 1.43 | 0.03029 | 0.0155 | 47.2103
16.5 | 1.4471 | 0.0329 | 0.0179 | 43.9848
17 | 1.4699 | 0.03468 | 0.0202 | 42.3847
18 | 1.5117 | 0.04023 | 0.0223 | 37.5764
18.5 | 1.5266 | 0.04362 | 0.0234 | 34.9977
19 | 1.5434 | 0.047 | 0.024 | 32.8383
19.5 | 1.5552 | 0.05103 | 0.0245 | 30.4762
20 | 1.5656 | 0.0554 | 0.0245 | 28.2599

## 69. Re 4M Mach 0.25 (1)
BIGFOIL.COM POLAR EXPORT
NACA66-216
NACA66-216 |  |  |  | Cl Max: | 1.232 | at alpha= | 11 | deg
JavaFoil+Calcfoil stall+Eppler ext transition |  |  |  | L/D Max: | 143.775 | at alpha= | 3 | deg
Re: | 4000000 |  |  | Cd Min: | 0.00389 | at alpha= | -1.5 | deg
Mach: | 0.25 |  |  | Cl=0 at alpha= | -1.7969 | deg
|  |  |  | @ Cl=0.1, Cd= | 0.0039097
|  |  |  | @ Cl=0.4, Cd= | 0.004007
|  |  |  | @ Cl=0.6, Cd= | 0.0041995
alpha (deg) | Cl | Cd | Cm | Cl/Cd
-17 | -0.545 | 0.13833 | -0.003 | -3.937
-16.5 | -0.589 | 0.13408 | -0.004 | -4.391
-16 | -0.629 | 0.12097 | -0.004 | -5.203
-15.5 | -0.666 | 0.1153 | -0.005 | -5.773
-15 | -0.697 | 0.10914 | -0.005 | -6.39
-14.5 | -0.726 | 0.10129 | -0.006 | -7.164
-14 | -0.748 | 0.09457 | -0.007 | -7.905
-13.5 | -0.765 | 0.0881 | -0.008 | -8.687
-13 | -0.777 | 0.08232 | -0.009 | -9.438
-12.5 | -0.811 | 0.06029 | -0.012 | -13.452
-12 | -0.93 | 0.01699 | -0.018 | -54.75
-11.5 | -0.926 | 0.01568 | -0.019 | -59.091
-11 | -0.914 | 0.01467 | -0.02 | -62.318
-10.5 | -0.896 | 0.01395 | -0.021 | -64.189
-10 | -0.871 | 0.01316 | -0.023 | -66.18
-9.5 | -0.84 | 0.01254 | -0.024 | -67.025
-9 | -0.805 | 0.0119 | -0.025 | -67.605
-8.5 | -0.764 | 0.01138 | -0.026 | -67.151
-8 | -0.72 | 0.01087 | -0.028 | -66.229
-7.5 | -0.671 | 0.0104 | -0.029 | -64.529
-7 | -0.619 | 0.00994 | -0.03 | -62.314
-6.5 | -0.566 | 0.00956 | -0.031 | -59.189
-6 | -0.51 | 0.00918 | -0.033 | -55.568
-5.5 | -0.453 | 0.00878 | -0.034 | -51.583
-5 | -0.394 | 0.00845 | -0.035 | -46.621
-4.5 | -0.335 | 0.00815 | -0.036 | -41.049
-4 | -0.274 | 0.00787 | -0.038 | -34.807
-3.5 | -0.213 | 0.00763 | -0.039 | -27.851
-3 | -0.151 | 0.00739 | -0.04 | -20.389
-2.5 | -0.088 | 0.00721 | -0.041 | -12.258
-2 | -0.026 | 0.00392 | -0.043 | -6.591
-1.5 | 0.038 | 0.00389 | -0.044 | 9.679
-1 | 0.101 | 0.00391 | -0.045 | 25.889
-0.5 | 0.165 | 0.00392 | -0.047 | 41.974
0 | 0.228 | 0.00391 | -0.048 | 58.417
0.5 | 0.292 | 0.00396 | -0.049 | 73.741
1 | 0.355 | 0.004 | -0.05 | 88.886
1.5 | 0.419 | 0.00401 | -0.052 | 104.558
2 | 0.481 | 0.00405 | -0.053 | 118.565
2.5 | 0.543 | 0.00408 | -0.054 | 133.208
3 | 0.605 | 0.00421 | -0.055 | 143.775
3.5 | 0.66 | 0.0092 | -0.056 | 71.696
4 | 0.719 | 0.0096 | -0.057 | 74.931
4.5 | 0.777 | 0.00995 | -0.058 | 78.115
5 | 0.834 | 0.01036 | -0.059 | 80.54
5.5 | 0.889 | 0.01076 | -0.06 | 82.55
6 | 0.94 | 0.01122 | -0.061 | 83.795
6.5 | 0.99 | 0.01167 | -0.062 | 84.803
7 | 1.036 | 0.0122 | -0.064 | 84.871
7.5 | 1.078 | 0.01275 | -0.065 | 84.544
8 | 1.116 | 0.01336 | -0.066 | 83.554
8.5 | 1.15 | 0.014 | -0.067 | 82.147
9 | 1.179 | 0.01476 | -0.068 | 79.839
9.5 | 1.202 | 0.01556 | -0.069 | 77.208
10 | 1.218 | 0.01644 | -0.07 | 74.12
10.5 | 1.229 | 0.01727 | -0.07 | 71.124
11 | 1.232 | 0.01827 | -0.071 | 67.434
11.5 | 1.228 | 0.01949 | -0.072 | 62.995
12 | 1.216 | 0.02045 | -0.073 | 59.472
12.5 | 1.186 | 0.02219 | -0.074 | 53.46
13 | 1.142 | 0.02528 | -0.074 | 45.181
13.5 | 0.943 | 0.08466 | -0.049 | 11.136
14 | 0.893 | 0.09544 | -0.044 | 9.353
14.5 | 0.842 | 0.10376 | -0.041 | 8.115
15 | 0.788 | 0.11165 | -0.04 | 7.06
15.5 | 0.731 | 0.11881 | -0.039 | 6.149
16 | 0.669 | 0.12752 | -0.039 | 5.243

## 70. Re 4M Mach 0.25 (2)
BIGFOIL.COM POLAR EXPORT
NACA66-216
NACA66-216 |  |  |  | Cl Max: | 1.4294 | at alpha= | 18 | deg
XFOIL ncrit=9 |  |  |  | L/D Max: | 112.41 | at alpha= | 2 | deg
Re: | 4000000 |  |  | Cd Min: | 0.20477 | at alpha= | -20 | deg
Mach: | 0.25 |  |  | Cl=0 at alpha= | -1.569 | deg
|  |  |  | @ Cl=0.1, Cd= | 0.0037596
|  |  |  | @ Cl=0.4, Cd= | 0.0038622
|  |  |  | @ Cl=0.6, Cd= | 0.0088043
alpha (deg) | Cl | Cd | Cm | Cl/Cd
-20 | -0.5901 | 0.20477 | -0.0114 | -2.8818
-19.5 | -0.8578 | 0.13066 | -0.0469 | -6.5651
-18.5 | -0.9969 | 0.09291 | -0.065 | -10.7297
-18 | -1.0434 | 0.07323 | -0.0812 | -14.2483
-17.5 | -1.0946 | 0.05376 | -0.0983 | -20.3609
-17 | -1.1076 | 0.04262 | -0.1074 | -25.9878
-16.5 | -1.1189 | 0.03736 | -0.1054 | -29.9491
-16 | -1.1273 | 0.03257 | -0.1027 | -34.6116
-15.5 | -1.1132 | 0.02964 | -0.1002 | -37.5574
-15 | -1.0988 | 0.02686 | -0.0973 | -40.9084
-14.5 | -1.0753 | 0.02479 | -0.0945 | -43.3764
-13.5 | -1.0279 | 0.02089 | -0.0882 | -49.2054
-13 | -0.9999 | 0.01931 | -0.085 | -51.7815
-12.5 | -0.9698 | 0.01784 | -0.0818 | -54.361
-12 | -0.9378 | 0.01656 | -0.0787 | -56.6304
-11.5 | -0.8949 | 0.01584 | -0.0768 | -56.4962
-10.5 | -0.8301 | 0.01345 | -0.07 | -61.7175
-10 | -0.7897 | 0.0127 | -0.0675 | -62.1811
-9.5 | -0.7487 | 0.01203 | -0.0651 | -62.2361
-9 | -0.7059 | 0.01143 | -0.0629 | -61.7585
-8.5 | -0.6639 | 0.01084 | -0.0604 | -61.2454
-8 | -0.6247 | 0.01021 | -0.0575 | -61.1851
-7.5 | -0.5849 | 0.00965 | -0.0545 | -60.6114
-7 | -0.5456 | 0.00924 | -0.0513 | -59.0476
-6.5 | -0.5012 | 0.00895 | -0.0489 | -56
-6 | -0.4518 | 0.00864 | -0.0477 | -52.2917
-5.5 | -0.4031 | 0.00826 | -0.0463 | -48.8015
-5 | -0.3507 | 0.00799 | -0.0456 | -43.8924
-4.5 | -0.2966 | 0.00772 | -0.0453 | -38.4197
-4 | -0.2424 | 0.00744 | -0.045 | -32.5806
-3.5 | -0.1872 | 0.00719 | -0.0449 | -26.0362
-3 | -0.1359 | 0.00672 | -0.0443 | -20.2232
-2.5 | -0.0894 | 0.00592 | -0.0429 | -15.1014
-2 | -0.0425 | 0.00496 | -0.0418 | -8.5685
-1.5 | 0.0068 | 0.00384 | -0.0413 | 1.7708
-1 | 0.0683 | 0.00378 | -0.0425 | 18.0688
-0.5 | 0.1305 | 0.00374 | -0.0438 | 34.893
0 | 0.1927 | 0.00378 | -0.0451 | 50.9788
0.5 | 0.2538 | 0.0038 | -0.0462 | 66.7895
1 | 0.3162 | 0.00379 | -0.0475 | 83.4301
1.5 | 0.3774 | 0.00384 | -0.0486 | 98.2812
2 | 0.4384 | 0.0039 | -0.0496 | 112.4103
2.5 | 0.4791 | 0.00489 | -0.0468 | 97.9755
3 | 0.5121 | 0.00604 | -0.0427 | 84.7848
3.5 | 0.5443 | 0.00703 | -0.0383 | 77.4253
4 | 0.5725 | 0.00798 | -0.0332 | 71.7419
4.5 | 0.5955 | 0.00875 | -0.0268 | 68.0571
5 | 0.6361 | 0.00924 | -0.0239 | 68.842
5.5 | 0.6795 | 0.00969 | -0.0217 | 70.1238
6 | 0.7219 | 0.0102 | -0.0193 | 70.7745
6.5 | 0.7659 | 0.01069 | -0.0174 | 71.6464
7 | 0.8082 | 0.01128 | -0.0151 | 71.6489
7.5 | 0.8499 | 0.01193 | -0.0128 | 71.2406
8 | 0.8926 | 0.01258 | -0.0108 | 70.9539
8.5 | 0.9339 | 0.0133 | -0.0086 | 70.218
9 | 0.9713 | 0.01424 | -0.0058 | 68.2093
9.5 | 1.013 | 0.01503 | -0.0037 | 67.3985
10 | 1.0521 | 0.01595 | -0.0014 | 65.9624
10.5 | 1.0906 | 0.01694 | 0.001 | 64.3802
11 | 1.1286 | 0.01801 | 0.0034 | 62.6652
11.5 | 1.1594 | 0.01949 | 0.0066 | 59.4869
12 | 1.1931 | 0.02088 | 0.0093 | 57.1408
12.5 | 1.2304 | 0.0221 | 0.0114 | 55.6742
13 | 1.2611 | 0.02378 | 0.0142 | 53.032
13.5 | 1.2914 | 0.02555 | 0.0168 | 50.544
14 | 1.3206 | 0.02749 | 0.0194 | 48.0393
14.5 | 1.348 | 0.02961 | 0.0219 | 45.5252
15 | 1.3624 | 0.03281 | 0.0251 | 41.5239
15.5 | 1.3806 | 0.03588 | 0.0276 | 38.4783
16.5 | 1.4137 | 0.04274 | 0.0317 | 33.0767
17 | 1.4273 | 0.04656 | 0.0335 | 30.6551
17.5 | 1.4253 | 0.05207 | 0.0348 | 27.3728
18 | 1.4294 | 0.05776 | 0.0348 | 24.7472
18.5 | 1.4226 | 0.06512 | 0.0337 | 21.8458
19 | 1.4156 | 0.07307 | 0.0315 | 19.3732
19.5 | 1.3963 | 0.08326 | 0.0275 | 16.7704
20 | 1.3691 | 0.09527 | 0.0214 | 14.3707

## 71. Re 4M Mach 0.50 (1)
BIGFOIL.COM POLAR EXPORT
NACA66-216
NACA66-216 |  |  |  | Cl Max: | 1.2 | at alpha= | 20 | deg
JavaFoil+Calcfoil stall+Eppler ext transition |  |  |  | L/D Max: | 138.963 | at alpha= | 2.5 | deg
Re: | 4000000 |  |  | Cd Min: | 0.00396 | at alpha= | -2 | deg
Mach: | 0.5 |  |  | Cl=0 at alpha= | -1.7958 | deg
|  |  |  | @ Cl=0.1, Cd= | 0.0040718
|  |  |  | @ Cl=0.4, Cd= | 0.0041808
|  |  |  | @ Cl=0.6, Cd= | 0.0043548
alpha (deg) | Cl | Cd | Cm | Cl/Cd
-20 | -1.011 | 0.16183 | 0 | -6.245
-19.5 | -0.983 | 0.15992 | -0.001 | -6.148
-19 | -0.956 | 0.15297 | -0.001 | -6.249
-18.5 | -0.931 | 0.15134 | -0.002 | -6.155
-18 | -0.902 | 0.1438 | -0.003 | -6.272
-17.5 | -0.873 | 0.13761 | -0.003 | -6.343
-17 | -0.845 | 0.13406 | -0.004 | -6.305
-16.5 | -0.818 | 0.13199 | -0.005 | -6.198
-16 | -0.792 | 0.12535 | -0.005 | -6.314
-15.5 | -0.762 | 0.11878 | -0.006 | -6.415
-15 | -0.735 | 0.11723 | -0.006 | -6.266
-14.5 | -0.707 | 0.11084 | -0.007 | -6.381
-14 | -0.68 | 0.10729 | -0.008 | -6.338
-13.5 | -0.652 | 0.10354 | -0.008 | -6.297
-13 | -0.624 | 0.09532 | -0.009 | -6.548
-12.5 | -0.597 | 0.08591 | -0.009 | -6.946
-12 | -0.57 | 0.07905 | -0.01 | -7.206
-11.5 | -0.542 | 0.07336 | -0.011 | -7.392
-11 | -0.515 | 0.0686 | -0.012 | -7.506
-10.5 | -0.485 | 0.07986 | -0.011 | -6.078
-10 | -0.458 | 0.06776 | -0.012 | -6.759
-9.5 | -0.431 | 0.06083 | -0.013 | -7.079
-9 | -0.404 | 0.05599 | -0.015 | -7.212
-8.5 | -0.374 | 0.05882 | -0.014 | -6.364
-8 | -0.566 | 0.04935 | -0.015 | -11.479
-7.5 | -0.56 | 0.04893 | -0.014 | -11.439
-7 | -0.647 | 0.01171 | -0.033 | -55.299
-6.5 | -0.603 | 0.0111 | -0.035 | -54.355
-6 | -0.551 | 0.01056 | -0.036 | -52.166
-5.5 | -0.494 | 0.01003 | -0.038 | -49.22
-5 | -0.432 | 0.00947 | -0.039 | -45.667
-4.5 | -0.369 | 0.00908 | -0.04 | -40.573
-4 | -0.303 | 0.00866 | -0.042 | -34.949
-3.5 | -0.235 | 0.00835 | -0.043 | -28.206
-3 | -0.167 | 0.00804 | -0.045 | -20.775
-2.5 | -0.098 | 0.00778 | -0.046 | -12.609
-2 | -0.029 | 0.00396 | -0.048 | -7.281
-1.5 | 0.042 | 0.00408 | -0.049 | 10.322
-1 | 0.113 | 0.00407 | -0.051 | 27.82
-0.5 | 0.184 | 0.0041 | -0.052 | 44.917
0 | 0.255 | 0.00408 | -0.054 | 62.588
0.5 | 0.326 | 0.00415 | -0.055 | 78.741
1 | 0.397 | 0.00418 | -0.056 | 94.969
1.5 | 0.468 | 0.0042 | -0.058 | 111.619
2 | 0.537 | 0.0043 | -0.059 | 124.909
2.5 | 0.606 | 0.00436 | -0.06 | 138.963
3 | 0.665 | 0.00997 | -0.061 | 66.697
3.5 | 0.73 | 0.01045 | -0.062 | 69.886
4 | 0.794 | 0.01095 | -0.063 | 72.508
4.5 | 0.855 | 0.01149 | -0.065 | 74.434
5 | 0.914 | 0.01203 | -0.066 | 75.948
5.5 | 0.965 | 0.01267 | -0.067 | 76.206
6 | 1.009 | 0.01339 | -0.068 | 75.342
6.5 | 1.04 | 0.01417 | -0.069 | 73.34
7 | 1.05 | 0.01513 | -0.07 | 69.416
7.5 | 1.019 | 0.01646 | -0.072 | 61.889
8 | 0.546 | 0.05218 | -0.037 | 10.463
8.5 | 0.572 | 0.06263 | -0.033 | 9.126
9 | 0.724 | 0.01912 | -0.075 | 37.862
9.5 | 0.628 | 0.06273 | -0.037 | 10.006
10 | 0.655 | 0.06823 | -0.037 | 9.593
10.5 | 0.681 | 0.07948 | -0.037 | 8.574
11 | 0.711 | 0.07043 | -0.042 | 10.101
11.5 | 0.738 | 0.07547 | -0.042 | 9.776
12 | 0.764 | 0.08331 | -0.041 | 9.168
12.5 | 0.791 | 0.09233 | -0.041 | 8.563
13 | 0.819 | 0.09933 | -0.044 | 8.246
13.5 | 0.846 | 0.10634 | -0.045 | 7.955
14 | 0.873 | 0.10993 | -0.045 | 7.938
14.5 | 0.9 | 0.116 | -0.046 | 7.756
15 | 0.93 | 0.1198 | -0.05 | 7.761
15.5 | 0.955 | 0.12281 | -0.049 | 7.776
16 | 0.982 | 0.12736 | -0.051 | 7.711
16.5 | 1.012 | 0.1333 | -0.054 | 7.591
17 | 1.042 | 0.13909 | -0.057 | 7.492
17.5 | 1.064 | 0.13859 | -0.055 | 7.681
18 | 1.091 | 0.14492 | -0.056 | 7.531
18.5 | 1.122 | 0.14797 | -0.059 | 7.584
19 | 1.153 | 0.15393 | -0.062 | 7.492
19.5 | 1.173 | 0.15898 | -0.06 | 7.377
20 | 1.2 | 0.16205 | -0.061 | 7.402

## 72. Re 4M Mach 0.50 (2)
BIGFOIL.COM POLAR EXPORT
NACA66-216
NACA66-216 |  |  |  | Cl Max: | 1.0154 | at alpha= | 10.5 | deg
XFOIL ncrit=9 |  |  |  | L/D Max: | 122.365 | at alpha= | 2 | deg
Re: | 4000000 |  |  | Cd Min: | 0.15561 | at alpha= | 15.5 | deg
Mach: | 0.5 |  |  | Cl=0 at alpha= | -1.5387 | deg
|  |  |  | @ Cl=0.1, Cd= | 0.0039437
|  |  |  | @ Cl=0.4, Cd= | 0.0040085
|  |  |  | @ Cl=0.6, Cd= | 0.011344
alpha (deg) | Cl | Cd | Cm | Cl/Cd
-14.5 | -0.4075 | 0.12934 | -0.0761 | -3.1506
-14 | -0.4051 | 0.11946 | -0.0814 | -3.3911
-13.5 | -0.4119 | 0.1081 | -0.0877 | -3.8104
-13 | -0.4323 | 0.09476 | -0.0953 | -4.5621
-12.5 | -0.4611 | 0.08007 | -0.1041 | -5.7587
-12 | -0.4971 | 0.06337 | -0.1156 | -7.8444
-11.5 | -0.5406 | 0.05066 | -0.123 | -10.6711
-11 | -0.5822 | 0.04124 | -0.1244 | -14.1174
-10.5 | -0.6211 | 0.03363 | -0.1217 | -18.4686
-10 | -0.6476 | 0.02768 | -0.1165 | -23.396
-9.5 | -0.6552 | 0.02302 | -0.1102 | -28.4622
-9 | -0.6442 | 0.01906 | -0.1039 | -33.7985
-8.5 | -0.6173 | 0.01615 | -0.0981 | -38.2229
-8 | -0.5845 | 0.01427 | -0.0926 | -40.9601
-7.5 | -0.5473 | 0.01289 | -0.0875 | -42.4593
-7 | -0.5094 | 0.01168 | -0.0825 | -43.613
-6 | -0.4159 | 0.01014 | -0.0751 | -41.0158
-5.5 | -0.3672 | 0.00951 | -0.0718 | -38.612
-5 | -0.3209 | 0.00888 | -0.0682 | -36.1374
-4.5 | -0.2732 | 0.00839 | -0.0648 | -32.5626
-4 | -0.2313 | 0.00804 | -0.0602 | -28.7687
-3.5 | -0.1797 | 0.00775 | -0.0576 | -23.1871
-3 | -0.1238 | 0.00748 | -0.056 | -16.5508
-2.5 | -0.0786 | 0.00678 | -0.0526 | -11.5929
-2 | -0.0405 | 0.00558 | -0.0485 | -7.2581
-1.5 | 0.0034 | 0.004 | -0.0458 | 0.85
-1 | 0.0737 | 0.00394 | -0.0471 | 18.7056
-0.5 | 0.1447 | 0.00395 | -0.0486 | 36.6329
0 | 0.2155 | 0.004 | -0.05 | 53.875
0.5 | 0.2858 | 0.00401 | -0.0513 | 71.2718
1 | 0.357 | 0.00399 | -0.0528 | 89.4737
1.5 | 0.4269 | 0.00402 | -0.0539 | 106.194
2 | 0.4968 | 0.00406 | -0.0549 | 122.3645
2.5 | 0.5302 | 0.00518 | -0.0489 | 102.3552
3 | 0.5373 | 0.00654 | -0.038 | 82.156
3.5 | 0.5312 | 0.00787 | -0.0249 | 67.4968
4 | 0.5364 | 0.00951 | -0.015 | 56.4038
4.5 | 0.5647 | 0.01079 | -0.0092 | 52.3355
5 | 0.6125 | 0.01154 | -0.0065 | 53.0763
5.5 | 0.6607 | 0.01233 | -0.0037 | 53.5848
6 | 0.7097 | 0.01315 | -0.001 | 53.9696
6.5 | 0.757 | 0.01409 | 0.0021 | 53.726
7 | 0.8021 | 0.01516 | 0.0055 | 52.909
7.5 | 0.8476 | 0.01629 | 0.009 | 52.0319
8 | 0.8904 | 0.01762 | 0.0129 | 50.5335
8.5 | 0.9267 | 0.01936 | 0.0174 | 47.8667
9 | 0.9593 | 0.02142 | 0.0223 | 44.7852
9.5 | 0.985 | 0.02399 | 0.0277 | 41.0588
10 | 1.0031 | 0.02728 | 0.0335 | 36.7705
10.5 | 1.0154 | 0.03142 | 0.0389 | 32.317
11 | 1.0143 | 0.0369 | 0.0437 | 27.4878
11.5 | 0.9862 | 0.045 | 0.0473 | 21.9156
12 | 0.9504 | 0.05474 | 0.0479 | 17.3621
13 | 0.8788 | 0.07912 | 0.0383 | 11.1072
13.5 | 0.8466 | 0.09398 | 0.0284 | 9.0083
14 | 0.8162 | 0.11072 | 0.0169 | 7.3717
14.5 | 0.7873 | 0.12799 | 0.0062 | 6.1513
15 | 0.7733 | 0.14223 | -0.0026 | 5.437
15.5 | 0.7657 | 0.15561 | -0.0108 | 4.9206

## 73. Re 5M Mach 0.00 (1)
BIGFOIL.COM POLAR EXPORT
NACA66-216
NACA66-216 |  |  |  | Cl Max: | 1.314 | at alpha= | 12.5 | deg
JavaFoil+Calcfoil stall+Eppler ext transition |  |  |  | L/D Max: | 133.325 | at alpha= | 2.5 | deg
Re: | 5000000 |  |  | Cd Min: | 0.00368 | at alpha= | -2 | deg
Mach: | 0 |  |  | Cl=0 at alpha= | -1.7951 | deg
|  |  |  | @ Cl=0.1, Cd= | 0.0037294
|  |  |  | @ Cl=0.4, Cd= | 0.00377
|  |  |  | @ Cl=0.6, Cd= | 0.0060975
alpha (deg) | Cl | Cd | Cm | Cl/Cd
-19 | -0.814 | 0.14497 | -0.001 | -5.612
-18.5 | -0.829 | 0.13826 | -0.002 | -5.994
-18 | -0.844 | 0.12885 | -0.002 | -6.548
-17.5 | -0.855 | 0.12429 | -0.003 | -6.875
-17 | -0.87 | 0.11269 | -0.004 | -7.72
-16.5 | -0.882 | 0.10417 | -0.005 | -8.469
-16 | -0.901 | 0.08949 | -0.006 | -10.067
-15.5 | -0.92 | 0.07452 | -0.007 | -12.352
-15 | -0.953 | 0.05388 | -0.009 | -17.677
-14.5 | -1.032 | 0.02269 | -0.011 | -45.497
-14 | -1.037 | 0.01958 | -0.013 | -52.94
-13.5 | -1.034 | 0.01745 | -0.014 | -59.285
-13 | -1.025 | 0.01621 | -0.015 | -63.239
-12.5 | -1.01 | 0.0153 | -0.016 | -66.024
-12 | -0.992 | 0.01428 | -0.017 | -69.492
-11.5 | -0.97 | 0.01358 | -0.018 | -71.413
-11 | -0.943 | 0.013 | -0.02 | -72.497
-10.5 | -0.912 | 0.01232 | -0.021 | -74.073
-10 | -0.878 | 0.01181 | -0.022 | -74.325
-9.5 | -0.84 | 0.01131 | -0.023 | -74.315
-9 | -0.799 | 0.01076 | -0.024 | -74.269
-8.5 | -0.755 | 0.01033 | -0.026 | -73.088
-8 | -0.709 | 0.00992 | -0.027 | -71.424
-7.5 | -0.658 | 0.00952 | -0.028 | -69.127
-7 | -0.606 | 0.00915 | -0.029 | -66.239
-6.5 | -0.552 | 0.00879 | -0.03 | -62.865
-6 | -0.497 | 0.00851 | -0.032 | -58.451
-5.5 | -0.441 | 0.00816 | -0.033 | -54.025
-5 | -0.384 | 0.00789 | -0.034 | -48.6
-4.5 | -0.325 | 0.00763 | -0.035 | -42.623
-4 | -0.266 | 0.00739 | -0.037 | -36.021
-3.5 | -0.207 | 0.00718 | -0.038 | -28.787
-3 | -0.146 | 0.00696 | -0.039 | -21.032
-2.5 | -0.086 | 0.0068 | -0.04 | -12.632
-2 | -0.025 | 0.00368 | -0.042 | -6.802
-1.5 | 0.036 | 0.00372 | -0.043 | 9.809
-1 | 0.098 | 0.00373 | -0.044 | 26.274
-0.5 | 0.16 | 0.00371 | -0.045 | 42.942
0 | 0.221 | 0.00373 | -0.046 | 59.227
0.5 | 0.283 | 0.00375 | -0.048 | 75.319
1 | 0.344 | 0.00377 | -0.049 | 91.327
1.5 | 0.406 | 0.00377 | -0.05 | 107.635
2 | 0.466 | 0.00386 | -0.051 | 120.504
2.5 | 0.526 | 0.00395 | -0.052 | 133.325
3 | 0.586 | 0.00527 | -0.053 | 111.212
3.5 | 0.642 | 0.00858 | -0.054 | 74.788
4 | 0.699 | 0.00889 | -0.055 | 78.653
4.5 | 0.756 | 0.00924 | -0.056 | 81.885
5 | 0.812 | 0.0096 | -0.058 | 84.544
5.5 | 0.866 | 0.00993 | -0.059 | 87.238
6 | 0.918 | 0.01031 | -0.06 | 89.072
6.5 | 0.968 | 0.01071 | -0.061 | 90.393
7 | 1.016 | 0.01116 | -0.062 | 91.046
7.5 | 1.061 | 0.01158 | -0.063 | 91.604
8 | 1.103 | 0.0121 | -0.064 | 91.143
8.5 | 1.142 | 0.01258 | -0.065 | 90.795
9 | 1.178 | 0.01315 | -0.066 | 89.59
9.5 | 1.21 | 0.01381 | -0.067 | 87.646
10 | 1.239 | 0.01443 | -0.068 | 85.848
10.5 | 1.263 | 0.01518 | -0.069 | 83.245
11 | 1.284 | 0.01583 | -0.069 | 81.122
11.5 | 1.3 | 0.01674 | -0.07 | 77.675
12 | 1.311 | 0.01754 | -0.071 | 74.756
12.5 | 1.314 | 0.01848 | -0.072 | 71.117
13 | 1.311 | 0.01967 | -0.073 | 66.671
13.5 | 1.304 | 0.02079 | -0.074 | 62.74
14 | 1.293 | 0.02185 | -0.074 | 59.195
14.5 | 1.276 | 0.02354 | -0.075 | 54.21
15 | 1.256 | 0.02531 | -0.076 | 49.63
15.5 | 1.229 | 0.02806 | -0.076 | 43.798
16 | 1.205 | 0.02931 | -0.077 | 41.123
16.5 | 1.173 | 0.03274 | -0.077 | 35.824
17 | 1.013 | 0.09899 | -0.059 | 10.237
17.5 | 1.013 | 0.08598 | -0.065 | 11.781

## 74. Re 5M Mach 0.00 (2)
BIGFOIL.COM POLAR EXPORT
NACA66-216
NACA66-216 |  |  |  | Cl Max: | 1.618 | at alpha= | 20 | deg
XFOIL ncrit=9 |  |  |  | L/D Max: | 105.214 | at alpha= | 2 | deg
Re: | 5000000 |  |  | Cd Min: | 0.04767 | at alpha= | 20 | deg
Mach: | 0 |  |  | Cl=0 at alpha= | -1.6255 | deg
|  |  |  | @ Cl=0.1, Cd= | 0.0034807
|  |  |  | @ Cl=0.4, Cd= | 0.0038196
|  |  |  | @ Cl=0.6, Cd= | 0.00801
alpha (deg) | Cl | Cd | Cm | Cl/Cd
-20 | -1.4479 | 0.04088 | -0.0728 | -35.4183
-19.5 | -1.4359 | 0.03745 | -0.0723 | -38.3418
-18.5 | -1.384 | 0.03153 | -0.0745 | -43.8947
-18 | -1.3151 | 0.02879 | -0.0835 | -45.6791
-17.5 | -1.2733 | 0.02676 | -0.0862 | -47.5822
-17 | -1.2645 | 0.02434 | -0.0829 | -51.9515
-15.5 | -1.1962 | 0.01956 | -0.0756 | -61.1554
-15 | -1.1662 | 0.01841 | -0.0736 | -63.346
-14 | -1.1003 | 0.0165 | -0.0698 | -66.6848
-13.5 | -1.0656 | 0.01566 | -0.0679 | -68.046
-13 | -1.0297 | 0.01486 | -0.0661 | -69.2934
-12.5 | -0.9944 | 0.01407 | -0.064 | -70.6752
-12 | -0.9577 | 0.01333 | -0.0621 | -71.8455
-11.5 | -0.9165 | 0.01286 | -0.0607 | -71.2675
-11 | -0.8829 | 0.01199 | -0.0581 | -73.6364
-10.5 | -0.8453 | 0.01135 | -0.0559 | -74.4758
-10 | -0.8059 | 0.01083 | -0.0539 | -74.4137
-9.5 | -0.7653 | 0.01037 | -0.052 | -73.7994
-9 | -0.7252 | 0.00994 | -0.0498 | -72.9577
-8.5 | -0.6878 | 0.00957 | -0.047 | -71.8704
-8 | -0.647 | 0.00925 | -0.0448 | -69.9459
-7.5 | -0.6024 | 0.00882 | -0.0433 | -68.2993
-7 | -0.5542 | 0.00851 | -0.0425 | -65.1234
-6.5 | -0.504 | 0.00825 | -0.042 | -61.0909
-6 | -0.4529 | 0.00802 | -0.0417 | -56.4713
-5.5 | -0.4018 | 0.0077 | -0.0414 | -52.1818
-5 | -0.3489 | 0.00744 | -0.0415 | -46.8952
-4.5 | -0.2949 | 0.00723 | -0.0417 | -40.7884
-4 | -0.2413 | 0.00698 | -0.0418 | -34.5702
-3.5 | -0.1869 | 0.00676 | -0.0421 | -27.6479
-3 | -0.1354 | 0.00636 | -0.0419 | -21.2893
-2.5 | -0.0867 | 0.00573 | -0.0413 | -15.1309
-2 | -0.037 | 0.00502 | -0.041 | -7.3705
-1.5 | 0.0124 | 0.00401 | -0.0408 | 3.0923
-1 | 0.0683 | 0.00347 | -0.0416 | 19.683
-0.5 | 0.1278 | 0.00349 | -0.0428 | 36.6189
0 | 0.1871 | 0.00348 | -0.0439 | 53.7644
0.5 | 0.2474 | 0.00349 | -0.0453 | 70.8883
1 | 0.3066 | 0.0035 | -0.0464 | 87.6
1.5 | 0.3659 | 0.00353 | -0.0476 | 103.6544
2 | 0.4177 | 0.00397 | -0.0473 | 105.2141
2.5 | 0.4558 | 0.00511 | -0.0445 | 89.1977
3 | 0.4955 | 0.00602 | -0.0421 | 82.309
3.5 | 0.5343 | 0.00686 | -0.0394 | 77.8863
4 | 0.5728 | 0.00761 | -0.0367 | 75.2694
4.5 | 0.6136 | 0.00821 | -0.0344 | 74.7381
5 | 0.6592 | 0.00854 | -0.0329 | 77.1897
5.5 | 0.6997 | 0.00883 | -0.0304 | 79.2412
6 | 0.7408 | 0.00921 | -0.0281 | 80.4343
6.5 | 0.7828 | 0.0096 | -0.026 | 81.5417
7 | 0.8232 | 0.01006 | -0.0239 | 81.829
7.5 | 0.8648 | 0.01051 | -0.022 | 82.2835
8 | 0.9064 | 0.01099 | -0.0202 | 82.475
8.5 | 0.9468 | 0.01154 | -0.0183 | 82.0451
9 | 0.9842 | 0.01224 | -0.016 | 80.4085
9.5 | 1.0249 | 0.0128 | -0.0144 | 80.0703
10 | 1.0642 | 0.01347 | -0.0126 | 79.0052
10.5 | 1.1026 | 0.01418 | -0.0107 | 77.7574
11 | 1.1396 | 0.01497 | -0.0088 | 76.1256
12 | 1.2087 | 0.01691 | -0.0045 | 71.4784
12.5 | 1.2461 | 0.01774 | -0.003 | 70.2424
13 | 1.2802 | 0.01878 | -0.0011 | 68.1683
13.5 | 1.3138 | 0.01987 | 0.0008 | 66.1198
14 | 1.3465 | 0.02102 | 0.0026 | 64.058
14.5 | 1.3774 | 0.02233 | 0.0045 | 61.6838
15 | 1.4046 | 0.02389 | 0.0066 | 58.7945
15.5 | 1.4274 | 0.02582 | 0.0091 | 55.2827
16 | 1.4553 | 0.02746 | 0.0108 | 52.9971
16.5 | 1.4822 | 0.02918 | 0.0124 | 50.7951
17 | 1.5081 | 0.03099 | 0.014 | 48.6641
17.5 | 1.5267 | 0.03295 | 0.0166 | 46.3338
18 | 1.5511 | 0.0353 | 0.0174 | 43.9405
18.5 | 1.5714 | 0.03791 | 0.0186 | 41.4508
19 | 1.5904 | 0.04073 | 0.0196 | 39.0474
19.5 | 1.6056 | 0.04399 | 0.0205 | 36.4992
20 | 1.618 | 0.04767 | 0.0212 | 33.9417

## 75. Re 5M Mach 0.10 (1)
BIGFOIL.COM POLAR EXPORT
NACA66-216
NACA66-216 |  |  |  | Cl Max: | 1.302 | at alpha= | 12 | deg
JavaFoil+Calcfoil stall+Eppler ext transition |  |  |  | L/D Max: | 133.786 | at alpha= | 2.5 | deg
Re: | 5000000 |  |  | Cd Min: | 0.0037 | at alpha= | -1.5 | deg
Mach: | 0.1 |  |  | Cl=0 at alpha= | -1.7984 | deg
|  |  |  | @ Cl=0.1, Cd= | 0.0037007
|  |  |  | @ Cl=0.4, Cd= | 0.0037961
|  |  |  | @ Cl=0.6, Cd= | 0.005954
alpha (deg) | Cl | Cd | Cm | Cl/Cd
-18.5 | -0.785 | 0.14172 | -0.002 | -5.542
-18 | -0.803 | 0.13342 | -0.002 | -6.018
-17.5 | -0.819 | 0.12549 | -0.003 | -6.527
-17 | -0.834 | 0.11794 | -0.004 | -7.073
-16.5 | -0.846 | 0.113 | -0.004 | -7.483
-16 | -0.861 | 0.10191 | -0.005 | -8.448
-15.5 | -0.868 | 0.09737 | -0.006 | -8.911
-15 | -0.886 | 0.08249 | -0.008 | -10.738
-14.5 | -0.989 | 0.0302 | -0.011 | -32.753
-14 | -1.018 | 0.02059 | -0.013 | -49.449
-13.5 | -1.019 | 0.01841 | -0.014 | -55.333
-13 | -1.014 | 0.0165 | -0.015 | -61.465
-12.5 | -1.002 | 0.01555 | -0.016 | -64.462
-12 | -0.987 | 0.01452 | -0.017 | -67.965
-11.5 | -0.966 | 0.01377 | -0.019 | -70.117
-11 | -0.94 | 0.01317 | -0.02 | -71.392
-10.5 | -0.911 | 0.01244 | -0.021 | -73.235
-10 | -0.878 | 0.01191 | -0.022 | -73.701
-9.5 | -0.841 | 0.01136 | -0.023 | -74.06
-9 | -0.801 | 0.01085 | -0.024 | -73.782
-8.5 | -0.757 | 0.01042 | -0.026 | -72.633
-8 | -0.711 | 0.01003 | -0.027 | -70.841
-7.5 | -0.661 | 0.00963 | -0.028 | -68.631
-7 | -0.608 | 0.00922 | -0.029 | -66.003
-6.5 | -0.555 | 0.00887 | -0.031 | -62.516
-6 | -0.499 | 0.00855 | -0.032 | -58.422
-5.5 | -0.443 | 0.00822 | -0.033 | -53.907
-5 | -0.385 | 0.00793 | -0.034 | -48.594
-4.5 | -0.327 | 0.00767 | -0.035 | -42.61
-4 | -0.267 | 0.00744 | -0.037 | -35.971
-3.5 | -0.208 | 0.0072 | -0.038 | -28.832
-3 | -0.147 | 0.007 | -0.039 | -21.012
-2.5 | -0.086 | 0.0068 | -0.04 | -12.688
-2 | -0.025 | 0.00373 | -0.042 | -6.745
-1.5 | 0.037 | 0.0037 | -0.043 | 9.902
-1 | 0.098 | 0.0037 | -0.044 | 26.582
-0.5 | 0.16 | 0.00372 | -0.045 | 43.061
0 | 0.222 | 0.00374 | -0.047 | 59.463
0.5 | 0.284 | 0.00376 | -0.048 | 75.513
1 | 0.346 | 0.00377 | -0.049 | 91.866
1.5 | 0.408 | 0.0038 | -0.05 | 107.283
2 | 0.468 | 0.00386 | -0.051 | 121.282
2.5 | 0.529 | 0.00395 | -0.053 | 133.786
3 | 0.589 | 0.00529 | -0.054 | 111.395
3.5 | 0.644 | 0.00861 | -0.055 | 74.829
4 | 0.702 | 0.00895 | -0.056 | 78.463
4.5 | 0.76 | 0.00927 | -0.057 | 81.932
5 | 0.816 | 0.00965 | -0.058 | 84.539
5.5 | 0.87 | 0.00999 | -0.059 | 87.043
6 | 0.922 | 0.01039 | -0.06 | 88.702
6.5 | 0.972 | 0.0108 | -0.061 | 89.966
7 | 1.019 | 0.01123 | -0.062 | 90.786
7.5 | 1.064 | 0.01166 | -0.063 | 91.252
8 | 1.106 | 0.01219 | -0.064 | 90.683
8.5 | 1.144 | 0.01269 | -0.065 | 90.224
9 | 1.179 | 0.01329 | -0.066 | 88.711
9.5 | 1.21 | 0.01397 | -0.067 | 86.632
10 | 1.237 | 0.01469 | -0.068 | 84.239
10.5 | 1.261 | 0.01534 | -0.069 | 82.185
11 | 1.279 | 0.0161 | -0.07 | 79.464
11.5 | 1.293 | 0.01709 | -0.071 | 75.645
12 | 1.302 | 0.01791 | -0.072 | 72.698
12.5 | 1.301 | 0.01881 | -0.072 | 69.185
13 | 1.295 | 0.02007 | -0.073 | 64.513
13.5 | 1.284 | 0.02126 | -0.074 | 60.4
14 | 1.268 | 0.02255 | -0.075 | 56.228
14.5 | 1.246 | 0.02436 | -0.075 | 51.156
15 | 1.221 | 0.02635 | -0.076 | 46.335
15.5 | 1.18 | 0.03159 | -0.075 | 37.366
16 | 1.157 | 0.03166 | -0.076 | 36.545
16.5 | 1.113 | 0.03786 | -0.076 | 29.394
17 | 0.946 | 0.1177 | -0.051 | 8.038

## 76. Re 5M Mach 0.10 (2)
BIGFOIL.COM POLAR EXPORT
NACA66-216
NACA66-216 |  |  |  | Cl Max: | 1.6034 | at alpha= | 20 | deg
XFOIL ncrit=9 |  |  |  | L/D Max: | 105.819 | at alpha= | 2 | deg
Re: | 5000000 |  |  | Cd Min: | 0.05135 | at alpha= | 20 | deg
Mach: | 0.1 |  |  | Cl=0 at alpha= | -1.626 | deg
|  |  |  | @ Cl=0.1, Cd= | 0.0034853
|  |  |  | @ Cl=0.4, Cd= | 0.0038002
|  |  |  | @ Cl=0.6, Cd= | 0.0080461
alpha (deg) | Cl | Cd | Cm | Cl/Cd
-20 | -1.4249 | 0.04514 | -0.0759 | -31.5662
-19.5 | -1.4185 | 0.04085 | -0.0758 | -34.7246
-18.5 | -1.3765 | 0.03381 | -0.0776 | -40.7128
-18 | -1.3104 | 0.03063 | -0.0864 | -42.7816
-17.5 | -1.2667 | 0.0282 | -0.0899 | -44.9184
-17 | -1.2481 | 0.02629 | -0.0874 | -47.4743
-15.5 | -1.1945 | 0.02033 | -0.0788 | -58.7555
-15 | -1.1664 | 0.01902 | -0.0765 | -61.3249
-14 | -1.1007 | 0.01697 | -0.0725 | -64.8615
-13.5 | -1.0665 | 0.01605 | -0.0704 | -66.4486
-13 | -1.0309 | 0.0152 | -0.0684 | -67.8224
-12.5 | -0.9957 | 0.01436 | -0.0662 | -69.3384
-12 | -0.9588 | 0.01358 | -0.0642 | -70.6038
-11.5 | -0.9175 | 0.01308 | -0.0627 | -70.1453
-11 | -0.8824 | 0.01224 | -0.0601 | -72.0915
-10.5 | -0.8457 | 0.01153 | -0.0577 | -73.3478
-10 | -0.8062 | 0.01097 | -0.0556 | -73.4913
-9.5 | -0.7652 | 0.01048 | -0.0537 | -73.0153
-9 | -0.7244 | 0.01005 | -0.0516 | -72.0796
-8.5 | -0.6856 | 0.00964 | -0.049 | -71.1203
-8 | -0.6464 | 0.00934 | -0.0462 | -69.2077
-7.5 | -0.6036 | 0.00887 | -0.0443 | -68.0496
-7 | -0.5556 | 0.00855 | -0.0433 | -64.9825
-6.5 | -0.5055 | 0.00829 | -0.0427 | -60.9771
-6 | -0.4543 | 0.00805 | -0.0424 | -56.4348
-5.5 | -0.403 | 0.00773 | -0.042 | -52.1345
-5 | -0.35 | 0.00746 | -0.0419 | -46.9169
-4.5 | -0.2958 | 0.00725 | -0.0421 | -40.8
-4 | -0.242 | 0.007 | -0.0422 | -34.5714
-3.5 | -0.1875 | 0.00678 | -0.0424 | -27.6549
-3 | -0.1353 | 0.00641 | -0.0423 | -21.1076
-2.5 | -0.0868 | 0.00576 | -0.0416 | -15.0694
-2 | -0.0371 | 0.00504 | -0.0412 | -7.3611
-1.5 | 0.0125 | 0.00402 | -0.041 | 3.1095
-1 | 0.0686 | 0.00348 | -0.0418 | 19.7126
-0.5 | 0.1284 | 0.00349 | -0.043 | 36.7908
0 | 0.1881 | 0.00348 | -0.0442 | 54.0517
0.5 | 0.2487 | 0.00349 | -0.0455 | 71.2607
1 | 0.3083 | 0.00351 | -0.0466 | 87.8348
1.5 | 0.368 | 0.00353 | -0.0478 | 104.2493
2 | 0.4201 | 0.00397 | -0.0475 | 105.8186
2.5 | 0.4579 | 0.00512 | -0.0446 | 89.4336
3 | 0.4973 | 0.00605 | -0.0421 | 82.1983
3.5 | 0.5355 | 0.0069 | -0.0392 | 77.6087
4 | 0.5735 | 0.00766 | -0.0363 | 74.8695
4.5 | 0.614 | 0.00825 | -0.0339 | 74.4242
5 | 0.6576 | 0.00856 | -0.0319 | 76.8224
5.5 | 0.6981 | 0.00889 | -0.0293 | 78.5264
6 | 0.7399 | 0.00927 | -0.027 | 79.8166
6.5 | 0.7822 | 0.00968 | -0.025 | 80.8058
7 | 0.8227 | 0.01016 | -0.0228 | 80.9744
7.5 | 0.8648 | 0.01061 | -0.0209 | 81.508
8 | 0.9064 | 0.01112 | -0.0191 | 81.5108
8.5 | 0.9469 | 0.0117 | -0.0171 | 80.9316
9 | 0.9851 | 0.0124 | -0.0148 | 79.4435
9.5 | 1.0258 | 0.01299 | -0.0131 | 78.9684
10 | 1.0649 | 0.0137 | -0.0112 | 77.7299
10.5 | 1.1039 | 0.01443 | -0.0093 | 76.5003
11 | 1.1407 | 0.01527 | -0.0072 | 74.702
12 | 1.2108 | 0.01725 | -0.0029 | 70.1913
12.5 | 1.2478 | 0.01814 | -0.0012 | 68.7872
13 | 1.2814 | 0.01926 | 0.0009 | 66.5317
13.5 | 1.3158 | 0.02037 | 0.0028 | 64.595
14 | 1.3476 | 0.02163 | 0.0048 | 62.3024
14.5 | 1.3775 | 0.02308 | 0.0069 | 59.6837
15 | 1.4033 | 0.02483 | 0.0093 | 56.5163
15.5 | 1.429 | 0.02666 | 0.0114 | 53.6009
16 | 1.4556 | 0.02846 | 0.0133 | 51.1455
16.5 | 1.4817 | 0.03035 | 0.0151 | 48.8204
17 | 1.5084 | 0.03223 | 0.0167 | 46.8011
17.5 | 1.5255 | 0.03438 | 0.0195 | 44.3717
19 | 1.5839 | 0.04313 | 0.0226 | 36.7239
19.5 | 1.5963 | 0.04689 | 0.0235 | 34.0435
20 | 1.6034 | 0.05135 | 0.024 | 31.2249

## 77. Re 5M Mach 0.25 (1)
BIGFOIL.COM POLAR EXPORT
NACA66-216
NACA66-216 |  |  |  | Cl Max: | 1.234 | at alpha= | 11 | deg
JavaFoil+Calcfoil stall+Eppler ext transition |  |  |  | L/D Max: | 135.827 | at alpha= | 2.5 | deg
Re: | 5000000 |  |  | Cd Min: | 0.00373 | at alpha= | -2 | deg
Mach: | 0.25 |  |  | Cl=0 at alpha= | -1.7969 | deg
|  |  |  | @ Cl=0.1, Cd= | 0.0037498
|  |  |  | @ Cl=0.4, Cd= | 0.0038481
|  |  |  | @ Cl=0.6, Cd= | 0.0050746
alpha (deg) | Cl | Cd | Cm | Cl/Cd
-17 | -0.545 | 0.13804 | -0.003 | -3.947
-16.5 | -0.589 | 0.13049 | -0.004 | -4.513
-16 | -0.63 | 0.12023 | -0.004 | -5.237
-15.5 | -0.666 | 0.11466 | -0.005 | -5.809
-15 | -0.698 | 0.10728 | -0.005 | -6.505
-14.5 | -0.726 | 0.09929 | -0.006 | -7.315
-14 | -0.749 | 0.09324 | -0.007 | -8.028
-13.5 | -0.768 | 0.08526 | -0.008 | -9.011
-13 | -0.782 | 0.07839 | -0.01 | -9.978
-12.5 | -0.924 | 0.01889 | -0.016 | -48.911
-12 | -0.933 | 0.01614 | -0.018 | -57.769
-11.5 | -0.928 | 0.01497 | -0.019 | -61.993
-11 | -0.916 | 0.01403 | -0.02 | -65.266
-10.5 | -0.897 | 0.01335 | -0.021 | -67.16
-10 | -0.872 | 0.0126 | -0.023 | -69.178
-9.5 | -0.841 | 0.01201 | -0.024 | -70.045
-9 | -0.806 | 0.0114 | -0.025 | -70.656
-8.5 | -0.765 | 0.01092 | -0.026 | -70.085
-8 | -0.721 | 0.01043 | -0.028 | -69.096
-7.5 | -0.672 | 0.00997 | -0.029 | -67.43
-7 | -0.62 | 0.00954 | -0.03 | -64.985
-6.5 | -0.566 | 0.00916 | -0.031 | -61.787
-6 | -0.51 | 0.0088 | -0.033 | -57.992
-5.5 | -0.453 | 0.00842 | -0.034 | -53.801
-5 | -0.395 | 0.00812 | -0.035 | -48.611
-4.5 | -0.335 | 0.00784 | -0.036 | -42.702
-4 | -0.274 | 0.00757 | -0.038 | -36.197
-3.5 | -0.213 | 0.00735 | -0.039 | -28.951
-3 | -0.151 | 0.00712 | -0.04 | -21.199
-2.5 | -0.088 | 0.00692 | -0.041 | -12.777
-2 | -0.026 | 0.00373 | -0.043 | -6.927
-1.5 | 0.038 | 0.00374 | -0.044 | 10.062
-1 | 0.101 | 0.00375 | -0.045 | 26.996
-0.5 | 0.165 | 0.00373 | -0.047 | 44.187
0 | 0.228 | 0.00375 | -0.048 | 60.879
0.5 | 0.292 | 0.00381 | -0.049 | 76.595
1 | 0.355 | 0.00382 | -0.05 | 93.144
1.5 | 0.419 | 0.00386 | -0.052 | 108.584
2 | 0.481 | 0.0039 | -0.053 | 123.14
2.5 | 0.543 | 0.004 | -0.054 | 135.827
3 | 0.604 | 0.00515 | -0.055 | 117.271
3.5 | 0.661 | 0.00885 | -0.056 | 74.665
4 | 0.72 | 0.00921 | -0.057 | 78.18
4.5 | 0.778 | 0.00958 | -0.058 | 81.262
5 | 0.835 | 0.00996 | -0.059 | 83.829
5.5 | 0.89 | 0.01032 | -0.06 | 86.19
6 | 0.942 | 0.01076 | -0.061 | 87.538
6.5 | 0.991 | 0.01122 | -0.063 | 88.32
7 | 1.037 | 0.01172 | -0.064 | 88.476
7.5 | 1.079 | 0.01225 | -0.065 | 88.142
8 | 1.118 | 0.01283 | -0.066 | 87.131
8.5 | 1.152 | 0.01341 | -0.067 | 85.874
9 | 1.18 | 0.01416 | -0.068 | 83.317
9.5 | 1.203 | 0.01492 | -0.069 | 80.61
10 | 1.22 | 0.01575 | -0.07 | 77.422
10.5 | 1.23 | 0.01655 | -0.071 | 74.316
11 | 1.234 | 0.0175 | -0.071 | 70.477
11.5 | 1.23 | 0.01866 | -0.072 | 65.896
12 | 1.218 | 0.01956 | -0.073 | 62.275
12.5 | 1.189 | 0.02113 | -0.074 | 56.263
13 | 1.149 | 0.02339 | -0.074 | 49.139
13.5 | 1.091 | 0.02799 | -0.074 | 38.98
14 | 0.899 | 0.09065 | -0.048 | 9.917
14.5 | 0.845 | 0.1009 | -0.044 | 8.371
15 | 0.79 | 0.10868 | -0.042 | 7.265
15.5 | 0.731 | 0.11761 | -0.041 | 6.219
16 | 0.669 | 0.12615 | -0.04 | 5.303

## 78. Re 5M Mach 0.25 (2)
BIGFOIL.COM POLAR EXPORT
NACA66-216
NACA66-216 |  |  |  | Cl Max: | 1.4871 | at alpha= | 17.5 | deg
XFOIL ncrit=9 |  |  |  | L/D Max: | 109.873 | at alpha= | 2 | deg
Re: | 5000000 |  |  | Cd Min: | 0.08599 | at alpha= | 20 | deg
Mach: | 0.25 |  |  | Cl=0 at alpha= | -1.627 | deg
|  |  |  | @ Cl=0.1, Cd= | 0.0035148
|  |  |  | @ Cl=0.4, Cd= | 0.0037129
|  |  |  | @ Cl=0.6, Cd= | 0.008312
alpha (deg) | Cl | Cd | Cm | Cl/Cd
-19 | -1.1166 | 0.0839 | -0.0699 | -13.3087
-18.5 | -1.1509 | 0.06691 | -0.0847 | -17.2007
-18 | -1.153 | 0.05398 | -0.0982 | -21.3598
-17.5 | -1.1404 | 0.04458 | -0.1082 | -25.581
-17 | -1.1495 | 0.03939 | -0.1065 | -29.1825
-16.5 | -1.1509 | 0.03493 | -0.1045 | -32.9488
-16 | -1.1566 | 0.03048 | -0.1015 | -37.9462
-15.5 | -1.14 | 0.02777 | -0.0989 | -41.0515
-15 | -1.1377 | 0.02435 | -0.0948 | -46.7228
-14.5 | -1.1195 | 0.02208 | -0.0912 | -50.702
-14 | -1.0924 | 0.02036 | -0.0881 | -53.6542
-13.5 | -1.0622 | 0.0189 | -0.085 | -56.2011
-13 | -1.0293 | 0.0176 | -0.0821 | -58.483
-12.5 | -0.9964 | 0.01636 | -0.079 | -60.9046
-12 | -0.9613 | 0.01525 | -0.0761 | -63.0361
-11.5 | -0.9198 | 0.01452 | -0.0738 | -63.3471
-11 | -0.881 | 0.01366 | -0.0712 | -64.4949
-10.5 | -0.8418 | 0.01286 | -0.0685 | -65.4588
-10 | -0.8065 | 0.01189 | -0.0652 | -67.8301
-9.5 | -0.765 | 0.01124 | -0.0627 | -68.0605
-9 | -0.7222 | 0.0107 | -0.0604 | -67.4953
-8.5 | -0.6801 | 0.01016 | -0.0579 | -66.939
-8 | -0.6361 | 0.00971 | -0.0557 | -65.5098
-7.5 | -0.5978 | 0.00919 | -0.0523 | -65.049
-7 | -0.5602 | 0.00882 | -0.0486 | -63.5147
-6 | -0.4602 | 0.00821 | -0.0462 | -56.0536
-5.5 | -0.4081 | 0.0079 | -0.0454 | -51.6582
-5 | -0.3551 | 0.0076 | -0.0448 | -46.7237
-4.5 | -0.3004 | 0.00736 | -0.0446 | -40.8152
-4 | -0.2455 | 0.00712 | -0.0445 | -34.4803
-3.5 | -0.1897 | 0.00691 | -0.0445 | -27.453
-3 | -0.1355 | 0.0066 | -0.0444 | -20.5303
-2.5 | -0.0869 | 0.0059 | -0.0433 | -14.7288
-2 | -0.037 | 0.00513 | -0.0427 | -7.2125
-1.5 | 0.0126 | 0.00407 | -0.0422 | 3.0958
-1 | 0.0701 | 0.00351 | -0.0429 | 19.9715
-0.5 | 0.1318 | 0.00352 | -0.0441 | 37.4432
0 | 0.1936 | 0.00351 | -0.0453 | 55.1567
0.5 | 0.2562 | 0.00352 | -0.0467 | 72.7841
1 | 0.3177 | 0.00355 | -0.0479 | 89.493
1.5 | 0.3795 | 0.00357 | -0.0491 | 106.3025
2 | 0.434 | 0.00395 | -0.0489 | 109.8734
2.5 | 0.4696 | 0.00518 | -0.0452 | 90.6564
3 | 0.5062 | 0.00618 | -0.0417 | 81.9094
3.5 | 0.5417 | 0.00707 | -0.038 | 76.6195
4 | 0.575 | 0.00789 | -0.0337 | 72.8771
4.5 | 0.6064 | 0.00842 | -0.0289 | 72.019
5 | 0.6487 | 0.00882 | -0.0263 | 73.5488
5.5 | 0.6915 | 0.00926 | -0.0238 | 74.676
6 | 0.7359 | 0.00969 | -0.0218 | 75.9443
6.5 | 0.7793 | 0.01019 | -0.0196 | 76.4769
7 | 0.8215 | 0.01076 | -0.0173 | 76.3476
7.5 | 0.8648 | 0.0113 | -0.0152 | 76.531
8 | 0.9072 | 0.01193 | -0.013 | 76.0436
8.5 | 0.9474 | 0.01269 | -0.0105 | 74.6572
9.5 | 1.0301 | 0.01418 | -0.0061 | 72.6446
10 | 1.0702 | 0.01503 | -0.0038 | 71.2043
10.5 | 1.1087 | 0.016 | -0.0013 | 69.2938
11 | 1.1424 | 0.01725 | 0.0018 | 66.2261
11.5 | 1.1816 | 0.01825 | 0.004 | 64.7452
12 | 1.2176 | 0.01947 | 0.0066 | 62.5372
12.5 | 1.2541 | 0.02068 | 0.009 | 60.6431
13 | 1.287 | 0.02218 | 0.0117 | 58.0252
13.5 | 1.3193 | 0.02378 | 0.0143 | 55.4794
14 | 1.3461 | 0.02579 | 0.0173 | 52.1946
14.5 | 1.3703 | 0.02807 | 0.0203 | 48.8172
15 | 1.3974 | 0.03027 | 0.0228 | 46.1645
15.5 | 1.4206 | 0.03287 | 0.0253 | 43.2187
17 | 1.4806 | 0.04213 | 0.0316 | 35.1436
17.5 | 1.4871 | 0.04658 | 0.0336 | 31.9257
19 | 1.468 | 0.06671 | 0.0336 | 22.0057
19.5 | 1.4494 | 0.0762 | 0.0306 | 19.021
20 | 1.4339 | 0.08599 | 0.0265 | 16.6752

## 79. Re 5M Mach 0.50 (1)
BIGFOIL.COM POLAR EXPORT
NACA66-216
NACA66-216 |  |  |  | Cl Max: | 1.2 | at alpha= | 20 | deg
JavaFoil+Calcfoil stall+Eppler ext transition |  |  |  | L/D Max: | 130.221 | at alpha= | 2 | deg
Re: | 5000000 |  |  | Cd Min: | 0.00387 | at alpha= | -1.5 | deg
Mach: | 0.5 |  |  | Cl=0 at alpha= | -1.7958 | deg
|  |  |  | @ Cl=0.1, Cd= | 0.0039027
|  |  |  | @ Cl=0.4, Cd= | 0.0039634
|  |  |  | @ Cl=0.6, Cd= | 0.0051167
alpha (deg) | Cl | Cd | Cm | Cl/Cd
-20 | -1.012 | 0.15996 | 0 | -6.324
-19.5 | -0.984 | 0.15466 | -0.001 | -6.359
-19 | -0.956 | 0.15062 | -0.001 | -6.35
-18.5 | -0.933 | 0.14707 | -0.002 | -6.342
-18 | -0.903 | 0.13948 | -0.003 | -6.474
-17.5 | -0.873 | 0.13459 | -0.003 | -6.487
-17 | -0.846 | 0.12954 | -0.004 | -6.527
-16.5 | -0.818 | 0.12874 | -0.005 | -6.357
-16 | -0.792 | 0.12215 | -0.005 | -6.484
-15.5 | -0.763 | 0.11689 | -0.006 | -6.525
-15 | -0.735 | 0.11449 | -0.006 | -6.419
-14.5 | -0.708 | 0.1081 | -0.007 | -6.547
-14 | -0.68 | 0.10461 | -0.008 | -6.504
-13.5 | -0.653 | 0.10262 | -0.008 | -6.359
-13 | -0.625 | 0.09204 | -0.009 | -6.787
-12.5 | -0.598 | 0.08415 | -0.01 | -7.101
-12 | -0.57 | 0.07778 | -0.011 | -7.334
-11.5 | -0.544 | 0.07192 | -0.012 | -7.563
-11 | -0.601 | 0.02122 | -0.022 | -28.317
-10.5 | -0.486 | 0.07783 | -0.011 | -6.238
-10 | -0.458 | 0.06711 | -0.012 | -6.826
-9.5 | -0.431 | 0.06045 | -0.014 | -7.132
-9 | -0.406 | 0.05389 | -0.016 | -7.532
-8.5 | -0.375 | 0.05691 | -0.014 | -6.581
-8 | -0.681 | 0.01285 | -0.03 | -53.019
-7.5 | -0.56 | 0.04818 | -0.014 | -11.618
-7 | -0.648 | 0.01124 | -0.033 | -57.67
-6.5 | -0.604 | 0.01063 | -0.035 | -56.813
-6 | -0.552 | 0.01011 | -0.036 | -54.557
-5.5 | -0.494 | 0.00962 | -0.038 | -51.391
-5 | -0.433 | 0.00911 | -0.039 | -47.547
-4.5 | -0.369 | 0.00872 | -0.04 | -42.324
-4 | -0.303 | 0.00834 | -0.042 | -36.313
-3.5 | -0.236 | 0.00804 | -0.043 | -29.32
-3 | -0.167 | 0.00773 | -0.045 | -21.656
-2.5 | -0.098 | 0.00748 | -0.046 | -13.116
-2 | -0.029 | 0.00389 | -0.048 | -7.417
-1.5 | 0.042 | 0.00387 | -0.049 | 10.882
-1 | 0.113 | 0.00391 | -0.051 | 28.904
-0.5 | 0.184 | 0.00389 | -0.052 | 47.324
0 | 0.255 | 0.00392 | -0.054 | 65.211
0.5 | 0.326 | 0.00394 | -0.055 | 82.942
1 | 0.397 | 0.00396 | -0.056 | 100.369
1.5 | 0.468 | 0.00404 | -0.058 | 115.994
2 | 0.537 | 0.00412 | -0.059 | 130.221
2.5 | 0.604 | 0.00518 | -0.06 | 116.536
3 | 0.665 | 0.0096 | -0.061 | 69.277
3.5 | 0.731 | 0.01002 | -0.062 | 72.924
4 | 0.795 | 0.01052 | -0.063 | 75.512
4.5 | 0.856 | 0.01102 | -0.065 | 77.672
5 | 0.915 | 0.01157 | -0.066 | 79.039
5.5 | 0.966 | 0.01218 | -0.067 | 79.342
6 | 1.01 | 0.01284 | -0.068 | 78.67
6.5 | 1.041 | 0.0136 | -0.069 | 76.509
7 | 1.051 | 0.01452 | -0.071 | 72.374
7.5 | 1.02 | 0.01577 | -0.072 | 64.652
8 | 0.547 | 0.0517 | -0.038 | 10.572
8.5 | 0.572 | 0.06 | -0.033 | 9.529
9 | 0.725 | 0.01841 | -0.075 | 39.384
9.5 | 0.63 | 0.06069 | -0.042 | 10.385
10 | 0.655 | 0.06669 | -0.038 | 9.821
10.5 | 0.682 | 0.07637 | -0.038 | 8.926
11 | 0.851 | 0.02229 | -0.079 | 38.162
11.5 | 0.876 | 0.02493 | -0.079 | 35.127
12 | 0.765 | 0.08076 | -0.043 | 9.477
12.5 | 0.792 | 0.08854 | -0.043 | 8.941
13 | 0.82 | 0.09865 | -0.045 | 8.309
13.5 | 0.846 | 0.10354 | -0.045 | 8.174
14 | 0.873 | 0.10713 | -0.046 | 8.15
14.5 | 0.9 | 0.11139 | -0.047 | 8.084
15 | 0.932 | 0.11659 | -0.052 | 7.995
15.5 | 0.955 | 0.11906 | -0.05 | 8.023
16 | 0.983 | 0.1248 | -0.051 | 7.873
16.5 | 1.013 | 0.12669 | -0.055 | 7.996
17 | 1.044 | 0.13457 | -0.058 | 7.758
17.5 | 1.065 | 0.13479 | -0.055 | 7.9
18 | 1.092 | 0.13964 | -0.056 | 7.819
18.5 | 1.127 | 0.14247 | -0.062 | 7.909
19 | 1.158 | 0.14795 | -0.064 | 7.828
19.5 | 1.174 | 0.15588 | -0.06 | 7.53
20 | 1.2 | 0.1573 | -0.061 | 7.631

## 80. Re 5M Mach 0.50 (2)
BIGFOIL.COM POLAR EXPORT
NACA66-216
NACA66-216 |  |  |  | Cl Max: | 1.0425 | at alpha= | 10.5 | deg
XFOIL ncrit=9 |  |  |  | L/D Max: | 315.435 | at alpha= | -0.5 | deg
Re: | 5000000 |  |  | Cd Min: | 0.15087 | at alpha= | 15.5 | deg
Mach: | 0.5 |  |  | Cl=0 at alpha= | -1.6399 | deg
|  |  |  | @ Cl=0.1, Cd= | 0.00046
|  |  |  | @ Cl=0.4, Cd= | 0.0037542
|  |  |  | @ Cl=0.6, Cd= | 0.010643
alpha (deg) | Cl | Cd | Cm | Cl/Cd
-14.5 | -0.3664 | 0.11738 | -0.0624 | -3.1215
-14 | -0.3742 | 0.10772 | -0.0696 | -3.4738
-13.5 | -0.3942 | 0.09552 | -0.0778 | -4.1269
-12.5 | -0.4639 | 0.06367 | -0.0972 | -7.286
-12 | -0.495 | 0.04909 | -0.1066 | -10.0835
-11.5 | -0.533 | 0.03635 | -0.1127 | -14.663
-11 | -0.5731 | 0.02609 | -0.1145 | -21.9663
-10.5 | -0.6112 | 0.01805 | -0.1124 | -33.8615
-10 | -0.6467 | 0.01151 | -0.1072 | -56.1859
-9.5 | -0.6616 | 0.00699 | -0.1008 | -94.6495
-9 | -0.6475 | 0.00455 | -0.0949 | -142.3077
-8.5 | -0.6225 | 0.00318 | -0.0894 | -195.7547
-7.5 | -0.5577 | 0.00191 | -0.0796 | -291.9895
-7 | -0.5148 | 0.00164 | -0.0759 | -313.9024
-6.5 | -0.4744 | 0.00141 | -0.0719 | -336.4539
-6 | -0.4272 | 0.00128 | -0.0688 | -333.75
-5.5 | -0.3792 | 0.00118 | -0.0658 | -321.3559
-5 | -0.3328 | 0.00111 | -0.0626 | -299.8198
-4.5 | -0.2891 | 0.00106 | -0.0588 | -272.7358
-4 | -0.2443 | 0.00103 | -0.0551 | -237.1845
-3.5 | -0.1891 | 0.00098 | -0.0535 | -192.9592
-3 | -0.1313 | 0.00094 | -0.0525 | -139.6809
-2.5 | -0.0787 | 0.00087 | -0.0507 | -90.4598
-2 | -0.0345 | 0.00072 | -0.048 | -47.9167
-1.5 | 0.0134 | 0.00056 | -0.0463 | 23.9286
-1 | 0.0753 | 0.00046 | -0.0467 | 163.6957
-0.5 | 0.1451 | 0.00046 | -0.0481 | 315.4348
0 | 0.2172 | 0.00368 | -0.0503 | 59.0217
0.5 | 0.2887 | 0.0037 | -0.0519 | 78.027
1 | 0.3588 | 0.00376 | -0.0531 | 95.4255
1.5 | 0.4298 | 0.00375 | -0.0545 | 114.6133
2 | 0.4967 | 0.00389 | -0.0549 | 127.6864
2.5 | 0.5147 | 0.00546 | -0.0462 | 94.2674
3 | 0.5218 | 0.00659 | -0.0352 | 79.1806
3.5 | 0.524 | 0.0079 | -0.0237 | 66.3291
4 | 0.5378 | 0.00937 | -0.0152 | 57.3959
4.5 | 0.5766 | 0.01032 | -0.011 | 55.8721
5 | 0.6259 | 0.011 | -0.0084 | 56.9
5.5 | 0.6741 | 0.01175 | -0.0056 | 57.3702
6 | 0.7234 | 0.01253 | -0.0028 | 57.7334
6.5 | 0.7696 | 0.01348 | 0.0005 | 57.092
7 | 0.8192 | 0.01438 | 0.0034 | 56.968
7.5 | 0.8653 | 0.01547 | 0.0069 | 55.9341
8 | 0.9065 | 0.01685 | 0.0112 | 53.7982
8.5 | 0.9477 | 0.01832 | 0.0154 | 51.7303
9 | 0.9825 | 0.02021 | 0.0203 | 48.6145
9.5 | 1.0109 | 0.02259 | 0.0258 | 44.7499
10 | 1.0303 | 0.02566 | 0.0316 | 40.152
10.5 | 1.0425 | 0.02957 | 0.0375 | 35.2553
11 | 1.027 | 0.03597 | 0.0434 | 28.5516
11.5 | 0.9989 | 0.04396 | 0.0472 | 22.7229
12 | 0.9679 | 0.05303 | 0.0483 | 18.2519
12.5 | 0.936 | 0.06351 | 0.0462 | 14.7378
13 | 0.903 | 0.07584 | 0.0404 | 11.9066
14 | 0.845 | 0.10545 | 0.0207 | 8.0133
14.5 | 0.821 | 0.12153 | 0.0103 | 6.7555
15 | 0.8044 | 0.13606 | 0.0013 | 5.9121
15.5 | 0.7878 | 0.15087 | -0.0081 | 5.2217

## 81. Re 6M Mach 0.00 (1)
BIGFOIL.COM POLAR EXPORT
NACA66-216
NACA66-216 |  |  |  | Cl Max: | 1.316 | at alpha= | 12.5 | deg
JavaFoil+Calcfoil stall+Eppler ext transition |  |  |  | L/D Max: | 109.81 | at alpha= | 1.5 | deg
Re: | 6000000 |  |  | Cd Min: | 0.00356 | at alpha= | -1 | deg
Mach: | 0 |  |  | Cl=0 at alpha= | -1.7951 | deg
|  |  |  | @ Cl=0.1, Cd= | 0.0035616
|  |  |  | @ Cl=0.4, Cd= | 0.0036871
|  |  |  | @ Cl=0.6, Cd= | 0.006305
alpha (deg) | Cl | Cd | Cm | Cl/Cd
-19 | -0.814 | 0.14281 | -0.001 | -5.703
-18.5 | -0.83 | 0.13506 | -0.002 | -6.148
-18 | -0.846 | 0.12633 | -0.002 | -6.695
-17.5 | -0.857 | 0.12131 | -0.003 | -7.065
-17 | -0.874 | 0.10882 | -0.004 | -8.032
-16.5 | -0.894 | 0.09391 | -0.005 | -9.521
-16 | -0.928 | 0.07061 | -0.007 | -13.135
-15.5 | -1.016 | 0.02924 | -0.009 | -34.746
-15 | -1.026 | 0.02533 | -0.01 | -40.514
-14.5 | -1.038 | 0.0208 | -0.011 | -49.916
-14 | -1.04 | 0.01859 | -0.013 | -55.922
-13.5 | -1.036 | 0.01673 | -0.014 | -61.936
-13 | -1.026 | 0.01558 | -0.015 | -65.884
-12.5 | -1.012 | 0.01472 | -0.016 | -68.733
-12 | -0.994 | 0.01378 | -0.017 | -72.135
-11.5 | -0.971 | 0.01309 | -0.018 | -74.153
-11 | -0.944 | 0.01254 | -0.02 | -75.258
-10.5 | -0.913 | 0.01189 | -0.021 | -76.804
-10 | -0.879 | 0.0114 | -0.022 | -77.131
-9.5 | -0.841 | 0.01091 | -0.023 | -77.123
-9 | -0.8 | 0.0104 | -0.024 | -76.952
-8.5 | -0.756 | 0.00998 | -0.026 | -75.733
-8 | -0.709 | 0.0096 | -0.027 | -73.855
-7.5 | -0.659 | 0.00921 | -0.028 | -71.577
-7 | -0.607 | 0.00885 | -0.029 | -68.529
-6.5 | -0.553 | 0.00849 | -0.03 | -65.11
-6 | -0.498 | 0.00823 | -0.032 | -60.449
-5.5 | -0.441 | 0.00791 | -0.033 | -55.833
-5 | -0.384 | 0.00763 | -0.034 | -50.291
-4.5 | -0.326 | 0.0074 | -0.035 | -44.017
-4 | -0.267 | 0.00716 | -0.037 | -37.212
-3.5 | -0.207 | 0.00695 | -0.038 | -29.735
-3 | -0.147 | 0.00677 | -0.039 | -21.663
-2.5 | -0.086 | 0.00657 | -0.04 | -13.08
-2 | -0.025 | 0.00365 | -0.042 | -6.856
-1.5 | 0.036 | 0.00359 | -0.043 | 10.147
-1 | 0.098 | 0.00356 | -0.044 | 27.499
-0.5 | 0.16 | 0.00361 | -0.045 | 44.248
0 | 0.221 | 0.00359 | -0.046 | 61.587
0.5 | 0.283 | 0.00363 | -0.048 | 77.902
1 | 0.344 | 0.00366 | -0.049 | 94.063
1.5 | 0.406 | 0.00369 | -0.05 | 109.81
2 | 0.466 | 0.00443 | -0.051 | 105.1
2.5 | 0.526 | 0.00506 | -0.052 | 104.068
3 | 0.586 | 0.00564 | -0.053 | 103.906
3.5 | 0.642 | 0.0083 | -0.054 | 77.331
4 | 0.7 | 0.00861 | -0.055 | 81.313
4.5 | 0.757 | 0.00896 | -0.056 | 84.483
5 | 0.813 | 0.0093 | -0.058 | 87.373
5.5 | 0.867 | 0.00958 | -0.059 | 90.465
6 | 0.919 | 0.00999 | -0.06 | 92.019
6.5 | 0.969 | 0.01037 | -0.061 | 93.414
7 | 1.017 | 0.01079 | -0.062 | 94.197
7.5 | 1.062 | 0.0112 | -0.063 | 94.782
8 | 1.104 | 0.01171 | -0.064 | 94.315
8.5 | 1.143 | 0.01216 | -0.065 | 93.998
9 | 1.179 | 0.01273 | -0.066 | 92.606
9.5 | 1.211 | 0.01337 | -0.067 | 90.609
10 | 1.24 | 0.01397 | -0.068 | 88.79
10.5 | 1.264 | 0.01465 | -0.069 | 86.29
11 | 1.285 | 0.01528 | -0.07 | 84.109
11.5 | 1.301 | 0.01615 | -0.07 | 80.592
12 | 1.313 | 0.01693 | -0.071 | 77.541
12.5 | 1.316 | 0.01782 | -0.072 | 73.824
13 | 1.313 | 0.01895 | -0.073 | 69.266
13.5 | 1.306 | 0.02001 | -0.074 | 65.279
14 | 1.295 | 0.02103 | -0.074 | 61.597
14.5 | 1.278 | 0.02261 | -0.075 | 56.551
15 | 1.258 | 0.02421 | -0.076 | 51.989
15.5 | 1.233 | 0.02656 | -0.076 | 46.43
16 | 1.209 | 0.02775 | -0.077 | 43.57
16.5 | 1.179 | 0.03046 | -0.077 | 38.697
17 | 1.049 | 0.07551 | -0.066 | 13.892
17.5 | 1.098 | 0.04235 | -0.076 | 25.933

## 82. Re 6M Mach 0.00 (2)
BIGFOIL.COM POLAR EXPORT
NACA66-216
NACA66-216 |  |  |  | Cl Max: | 1.6364 | at alpha= | 20 | deg
XFOIL ncrit=9 |  |  |  | L/D Max: | 107.882 | at alpha= | 1.5 | deg
Re: | 6000000 |  |  | Cd Min: | 0.04583 | at alpha= | 20 | deg
Mach: | 0 |  |  | Cl=0 at alpha= | -1.6683 | deg
|  |  |  | @ Cl=0.1, Cd= | 0.003324
|  |  |  | @ Cl=0.4, Cd= | 0.0041309
|  |  |  | @ Cl=0.6, Cd= | 0.0077725
alpha (deg) | Cl | Cd | Cm | Cl/Cd
-20 | -1.4952 | 0.03701 | -0.0708 | -40.3999
-19 | -1.4506 | 0.03096 | -0.0718 | -46.854
-18.5 | -1.3814 | 0.02831 | -0.0808 | -48.7955
-18 | -1.3291 | 0.02623 | -0.0855 | -50.671
-17.5 | -1.3091 | 0.02459 | -0.0831 | -53.2371
-17 | -1.2829 | 0.02321 | -0.0812 | -55.2736
-16.5 | -1.2582 | 0.02174 | -0.0791 | -57.8749
-16 | -1.2327 | 0.02031 | -0.0769 | -60.6942
-15.5 | -1.2092 | 0.0188 | -0.0743 | -64.3191
-15 | -1.1819 | 0.01754 | -0.0718 | -67.3831
-14.5 | -1.1505 | 0.01649 | -0.0698 | -69.7696
-14 | -1.1165 | 0.01561 | -0.0678 | -71.5247
-13.5 | -1.0814 | 0.01479 | -0.066 | -73.117
-13 | -1.0455 | 0.01405 | -0.064 | -74.4128
-12.5 | -1.0089 | 0.01331 | -0.0621 | -75.8002
-12 | -0.9717 | 0.01264 | -0.0601 | -76.875
-11.5 | -0.931 | 0.01213 | -0.0586 | -76.7519
-11 | -0.8919 | 0.01158 | -0.0567 | -77.0207
-10.5 | -0.8545 | 0.01096 | -0.0545 | -77.9653
-10 | -0.8168 | 0.01036 | -0.0521 | -78.8417
-9.5 | -0.7776 | 0.0099 | -0.0499 | -78.5455
-9 | -0.739 | 0.0095 | -0.0474 | -77.7895
-8.5 | -0.7016 | 0.00918 | -0.0444 | -76.427
-8 | -0.655 | 0.00888 | -0.0433 | -73.7613
-7.5 | -0.608 | 0.00854 | -0.0423 | -71.1944
-6.5 | -0.5091 | 0.00794 | -0.0411 | -64.1184
-6 | -0.4569 | 0.00769 | -0.041 | -59.4148
-5.5 | -0.4044 | 0.00743 | -0.041 | -54.428
-5 | -0.3516 | 0.00717 | -0.041 | -49.0377
-4 | -0.2434 | 0.00676 | -0.0415 | -36.0059
-3.5 | -0.1888 | 0.00658 | -0.0418 | -28.693
-3 | -0.1349 | 0.00626 | -0.042 | -21.5495
-2 | -0.0335 | 0.00505 | -0.0415 | -6.6337
-1.5 | 0.017 | 0.00423 | -0.0415 | 4.0189
-1 | 0.069 | 0.00335 | -0.0417 | 20.597
-0.5 | 0.1286 | 0.0033 | -0.043 | 38.9697
0 | 0.1887 | 0.0033 | -0.0443 | 57.1818
0.5 | 0.2482 | 0.00331 | -0.0455 | 74.9849
1 | 0.308 | 0.00334 | -0.0467 | 92.2156
1.5 | 0.3668 | 0.0034 | -0.0478 | 107.8824
2 | 0.4095 | 0.00434 | -0.0458 | 94.3548
2.5 | 0.4506 | 0.00529 | -0.0437 | 85.1796
3 | 0.4919 | 0.00611 | -0.0415 | 80.5074
4 | 0.5752 | 0.0075 | -0.0372 | 76.6933
4.5 | 0.6198 | 0.00799 | -0.0356 | 77.572
5 | 0.668 | 0.00828 | -0.0346 | 80.6763
5.5 | 0.7108 | 0.00857 | -0.0326 | 82.9405
6 | 0.7524 | 0.00886 | -0.0303 | 84.921
6.5 | 0.7933 | 0.00925 | -0.028 | 85.7622
7 | 0.8343 | 0.00968 | -0.0259 | 86.188
7.5 | 0.8764 | 0.0101 | -0.024 | 86.7723
8 | 0.9174 | 0.01057 | -0.0221 | 86.7928
8.5 | 0.9568 | 0.01113 | -0.02 | 85.9659
9 | 0.9972 | 0.01168 | -0.0181 | 85.3767
9.5 | 1.0378 | 0.01225 | -0.0164 | 84.7184
10 | 1.0767 | 0.01288 | -0.0145 | 83.5947
10.5 | 1.1148 | 0.01359 | -0.0126 | 82.0309
11 | 1.1508 | 0.01444 | -0.0104 | 79.6953
11.5 | 1.1873 | 0.01525 | -0.0084 | 77.8557
12.5 | 1.2614 | 0.01691 | -0.005 | 74.5949
13 | 1.2952 | 0.01793 | -0.003 | 72.2365
13.5 | 1.3293 | 0.01896 | -0.0011 | 70.1108
14 | 1.3612 | 0.02014 | 0.0009 | 67.5869
14.5 | 1.3899 | 0.02154 | 0.0031 | 64.5265
15 | 1.4193 | 0.02296 | 0.0051 | 61.8162
15.5 | 1.449 | 0.02438 | 0.0069 | 59.434
16 | 1.4767 | 0.02597 | 0.0087 | 56.8618
16.5 | 1.5045 | 0.0276 | 0.0104 | 54.5109
17 | 1.5317 | 0.02931 | 0.012 | 52.2586
17.5 | 1.5549 | 0.03131 | 0.0138 | 49.6615
18 | 1.5746 | 0.03338 | 0.0158 | 47.172
18.5 | 1.5951 | 0.03588 | 0.0172 | 44.4565
19 | 1.6125 | 0.03874 | 0.0185 | 41.6236
19.5 | 1.6267 | 0.042 | 0.0197 | 38.731
20 | 1.6364 | 0.04583 | 0.0206 | 35.7059

## 83. Re 6M Mach 0.10 (1)
BIGFOIL.COM POLAR EXPORT
NACA66-216
NACA66-216 |  |  |  | Cl Max: | 1.303 | at alpha= | 12 | deg
JavaFoil+Calcfoil stall+Eppler ext transition |  |  |  | L/D Max: | 109.48 | at alpha= | 1.5 | deg
Re: | 6000000 |  |  | Cd Min: | 0.00358 | at alpha= | -0.5 | deg
Mach: | 0.1 |  |  | Cl=0 at alpha= | -1.7984 | deg
|  |  |  | @ Cl=0.1, Cd= | 0.0035993
|  |  |  | @ Cl=0.4, Cd= | 0.0037097
|  |  |  | @ Cl=0.6, Cd= | 0.0061743
alpha (deg) | Cl | Cd | Cm | Cl/Cd
-19 | -0.768 | 0.14691 | -0.001 | -5.227
-18.5 | -0.786 | 0.13921 | -0.002 | -5.648
-18 | -0.804 | 0.13058 | -0.002 | -6.16
-17.5 | -0.821 | 0.12302 | -0.003 | -6.674
-17 | -0.837 | 0.1144 | -0.004 | -7.318
-16.5 | -0.848 | 0.11045 | -0.004 | -7.674
-16 | -0.87 | 0.09404 | -0.006 | -9.249
-15.5 | -0.876 | 0.09015 | -0.007 | -9.721
-15 | -0.986 | 0.03183 | -0.01 | -30.973
-14.5 | -1.011 | 0.02335 | -0.011 | -43.283
-14 | -1.022 | 0.01929 | -0.013 | -52.967
-13.5 | -1.021 | 0.01756 | -0.014 | -58.153
-13 | -1.016 | 0.01596 | -0.015 | -63.641
-12.5 | -1.004 | 0.01496 | -0.016 | -67.113
-12 | -0.988 | 0.01398 | -0.017 | -70.659
-11.5 | -0.967 | 0.01327 | -0.019 | -72.876
-11 | -0.941 | 0.0127 | -0.02 | -74.124
-10.5 | -0.912 | 0.012 | -0.021 | -76.015
-10 | -0.879 | 0.01151 | -0.022 | -76.382
-9.5 | -0.842 | 0.01096 | -0.023 | -76.859
-9 | -0.802 | 0.01049 | -0.024 | -76.448
-8.5 | -0.758 | 0.01007 | -0.026 | -75.248
-8 | -0.711 | 0.00969 | -0.027 | -73.384
-7.5 | -0.661 | 0.0093 | -0.028 | -71.078
-7 | -0.609 | 0.00892 | -0.029 | -68.292
-6.5 | -0.555 | 0.00859 | -0.031 | -64.631
-6 | -0.5 | 0.00827 | -0.032 | -60.412
-5.5 | -0.443 | 0.00794 | -0.033 | -55.835
-5 | -0.386 | 0.00767 | -0.034 | -50.29
-4.5 | -0.327 | 0.00743 | -0.035 | -43.996
-4 | -0.268 | 0.00719 | -0.037 | -37.258
-3.5 | -0.208 | 0.00698 | -0.038 | -29.78
-3 | -0.147 | 0.00678 | -0.039 | -21.706
-2.5 | -0.086 | 0.0066 | -0.04 | -13.072
-2 | -0.025 | 0.00363 | -0.042 | -6.921
-1.5 | 0.037 | 0.0036 | -0.043 | 10.185
-1 | 0.098 | 0.0036 | -0.044 | 27.364
-0.5 | 0.16 | 0.00358 | -0.045 | 44.791
0 | 0.222 | 0.0036 | -0.047 | 61.76
0.5 | 0.284 | 0.00364 | -0.048 | 78.148
1 | 0.346 | 0.00364 | -0.049 | 95.162
1.5 | 0.408 | 0.00372 | -0.05 | 109.48
2 | 0.468 | 0.00445 | -0.051 | 105.183
2.5 | 0.529 | 0.00508 | -0.053 | 103.976
3 | 0.589 | 0.00564 | -0.054 | 104.436
3.5 | 0.645 | 0.00836 | -0.055 | 77.158
4 | 0.703 | 0.00866 | -0.056 | 81.224
4.5 | 0.76 | 0.00898 | -0.057 | 84.648
5 | 0.816 | 0.00934 | -0.058 | 87.372
5.5 | 0.871 | 0.00967 | -0.059 | 89.998
6 | 0.922 | 0.01007 | -0.06 | 91.643
6.5 | 0.972 | 0.01046 | -0.061 | 92.978
7 | 1.02 | 0.01086 | -0.062 | 93.916
7.5 | 1.065 | 0.01128 | -0.063 | 94.414
8 | 1.107 | 0.01179 | -0.064 | 93.848
8.5 | 1.146 | 0.01226 | -0.065 | 93.417
9 | 1.181 | 0.01285 | -0.066 | 91.891
9.5 | 1.212 | 0.0135 | -0.067 | 89.748
10 | 1.239 | 0.01419 | -0.068 | 87.297
10.5 | 1.262 | 0.01481 | -0.069 | 85.187
11 | 1.28 | 0.01554 | -0.07 | 82.393
11.5 | 1.294 | 0.01649 | -0.071 | 78.472
12 | 1.303 | 0.01728 | -0.072 | 75.423
12.5 | 1.303 | 0.01814 | -0.072 | 71.844
13 | 1.296 | 0.01933 | -0.073 | 67.054
13.5 | 1.286 | 0.02046 | -0.074 | 62.838
14 | 1.27 | 0.02169 | -0.075 | 58.546
14.5 | 1.249 | 0.02334 | -0.075 | 53.509
15 | 1.224 | 0.02511 | -0.076 | 48.74
15.5 | 1.189 | 0.02879 | -0.076 | 41.304
16 | 1.163 | 0.02938 | -0.077 | 39.593
16.5 | 1.121 | 0.0346 | -0.077 | 32.396
17 | 0.955 | 0.10934 | -0.055 | 8.738

## 84. Re 6M Mach 0.10 (2)
BIGFOIL.COM POLAR EXPORT
NACA66-216
NACA66-216 |  |  |  | Cl Max: | 1.6257 | at alpha= | 20 | deg
XFOIL ncrit=9 |  |  |  | L/D Max: | 108.5 | at alpha= | 1.5 | deg
Re: | 6000000 |  |  | Cd Min: | 0.04906 | at alpha= | 20 | deg
Mach: | 0.1 |  |  | Cl=0 at alpha= | -1.7007 | deg
|  |  |  | @ Cl=0.1, Cd= | 0.0040121
|  |  |  | @ Cl=0.4, Cd= | 0.0040903
|  |  |  | @ Cl=0.6, Cd= | 0.0078087
alpha (deg) | Cl | Cd | Cm | Cl/Cd
-20 | -1.4796 | 0.04036 | -0.0745 | -36.6601
-19.5 | -1.4686 | 0.0368 | -0.0738 | -39.9076
-19 | -1.4438 | 0.03334 | -0.0751 | -43.3053
-18.5 | -1.3782 | 0.03017 | -0.0838 | -45.6811
-18 | -1.3238 | 0.02767 | -0.0894 | -47.8424
-17.5 | -1.3057 | 0.02581 | -0.0868 | -50.5889
-17 | -1.2813 | 0.02422 | -0.0847 | -52.9026
-16.5 | -1.2572 | 0.02261 | -0.0825 | -55.6037
-16 | -1.2329 | 0.02104 | -0.0801 | -58.5979
-15.5 | -1.203 | 0.01981 | -0.0781 | -60.7269
-15 | -1.1799 | 0.01825 | -0.0751 | -64.6521
-14.5 | -1.1513 | 0.01698 | -0.0726 | -67.8033
-14 | -1.1182 | 0.01602 | -0.0704 | -69.8002
-13.5 | -1.083 | 0.01514 | -0.0684 | -71.5324
-13 | -1.0466 | 0.01437 | -0.0664 | -72.8323
-12.5 | -1.0104 | 0.01357 | -0.0643 | -74.4584
-11.5 | -0.9323 | 0.01233 | -0.0606 | -75.6123
-11 | -0.8928 | 0.01175 | -0.0586 | -75.983
-10.5 | -0.8534 | 0.01118 | -0.0566 | -76.3327
-10 | -0.8167 | 0.0105 | -0.054 | -77.781
-9.5 | -0.7773 | 0.01001 | -0.0517 | -77.6523
-9 | -0.7374 | 0.00959 | -0.0493 | -76.8926
-8.5 | -0.7004 | 0.00922 | -0.0462 | -75.9653
-8 | -0.6564 | 0.00894 | -0.0444 | -73.4228
-7.5 | -0.6092 | 0.00861 | -0.0433 | -70.7549
-7 | -0.5616 | 0.00826 | -0.0423 | -67.9903
-6.5 | -0.5107 | 0.00797 | -0.0418 | -64.0778
-6 | -0.4585 | 0.00771 | -0.0416 | -59.4682
-5.5 | -0.4057 | 0.00747 | -0.0416 | -54.3106
-5 | -0.3528 | 0.0072 | -0.0415 | -49
-4 | -0.2442 | 0.00678 | -0.0418 | -36.0177
-3.5 | -0.1893 | 0.0066 | -0.0421 | -28.6818
-3 | -0.1349 | 0.0063 | -0.0424 | -21.4127
-2.5 | -0.0847 | 0.00569 | -0.042 | -14.8858
-2 | -0.0334 | 0.00507 | -0.0418 | -6.5878
0 | 0.1898 | 0.0033 | -0.0445 | 57.5152
0.5 | 0.2496 | 0.00331 | -0.0457 | 75.4079
1 | 0.3097 | 0.00335 | -0.047 | 92.4478
1.5 | 0.3689 | 0.0034 | -0.048 | 108.5
2 | 0.4117 | 0.00435 | -0.046 | 94.6437
2.5 | 0.4527 | 0.0053 | -0.0438 | 85.4151
3 | 0.4936 | 0.00613 | -0.0415 | 80.522
3.5 | 0.5347 | 0.00688 | -0.0392 | 77.718
4 | 0.5758 | 0.00755 | -0.0368 | 76.2649
4.5 | 0.6207 | 0.00803 | -0.0351 | 77.2976
5 | 0.6685 | 0.00831 | -0.0341 | 80.4452
5.5 | 0.7089 | 0.0086 | -0.0314 | 82.4302
6 | 0.7513 | 0.00892 | -0.0292 | 84.2265
6.5 | 0.7925 | 0.00933 | -0.0269 | 84.9411
7 | 0.8341 | 0.00976 | -0.0248 | 85.4611
7.5 | 0.8765 | 0.0102 | -0.0229 | 85.9314
8 | 0.9177 | 0.01069 | -0.021 | 85.8466
8.5 | 0.9569 | 0.01129 | -0.0187 | 84.7564
9 | 0.9979 | 0.01185 | -0.0169 | 84.211
9.5 | 1.0385 | 0.01244 | -0.015 | 83.4807
10 | 1.0781 | 0.01309 | -0.0131 | 82.3606
10.5 | 1.1157 | 0.01385 | -0.011 | 80.556
11 | 1.1507 | 0.01478 | -0.0086 | 77.8552
11.5 | 1.1895 | 0.01553 | -0.0069 | 76.5937
12 | 1.226 | 0.01643 | -0.0049 | 74.6196
12.5 | 1.2631 | 0.0173 | -0.0031 | 73.0116
13 | 1.2976 | 0.01835 | -0.0011 | 70.7139
13.5 | 1.3305 | 0.01949 | 0.001 | 68.2658
14 | 1.3617 | 0.02078 | 0.0032 | 65.5294
14.5 | 1.3898 | 0.02231 | 0.0056 | 62.2949
15 | 1.4212 | 0.02366 | 0.0075 | 60.0676
15.5 | 1.4502 | 0.02522 | 0.0094 | 57.502
16 | 1.4788 | 0.02686 | 0.0113 | 55.0558
16.5 | 1.5056 | 0.02865 | 0.0131 | 52.5515
17 | 1.5314 | 0.03056 | 0.0148 | 50.1113
17.5 | 1.5541 | 0.03274 | 0.0167 | 47.4679
18 | 1.5735 | 0.03495 | 0.0188 | 45.0215
18.5 | 1.593 | 0.03769 | 0.0202 | 42.2659
19 | 1.6064 | 0.04107 | 0.0217 | 39.1137
19.5 | 1.6141 | 0.04514 | 0.023 | 35.7576
20 | 1.6257 | 0.04906 | 0.0236 | 33.137

## 85. Re 6M Mach 0.25 (1)
BIGFOIL.COM POLAR EXPORT
NACA66-216
NACA66-216 |  |  |  | Cl Max: | 1.235 | at alpha= | 11 | deg
JavaFoil+Calcfoil stall+Eppler ext transition |  |  |  | L/D Max: | 115.797 | at alpha= | 3 | deg
Re: | 6000000 |  |  | Cd Min: | 0.00361 | at alpha= | -1 | deg
Mach: | 0.25 |  |  | Cl=0 at alpha= | -1.7969 | deg
|  |  |  | @ Cl=0.1, Cd= | 0.0036105
|  |  |  | @ Cl=0.4, Cd= | 0.0037111
|  |  |  | @ Cl=0.6, Cd= | 0.0052193
alpha (deg) | Cl | Cd | Cm | Cl/Cd
-17 | -0.545 | 0.135 | -0.003 | -4.037
-16.5 | -0.589 | 0.12805 | -0.004 | -4.6
-16 | -0.63 | 0.11999 | -0.004 | -5.251
-15.5 | -0.667 | 0.11335 | -0.005 | -5.881
-15 | -0.699 | 0.105 | -0.006 | -6.659
-14.5 | -0.727 | 0.09766 | -0.007 | -7.447
-14 | -0.75 | 0.09165 | -0.007 | -8.184
-13.5 | -0.768 | 0.08497 | -0.008 | -9.043
-13 | -0.794 | 0.07014 | -0.011 | -11.321
-12.5 | -0.928 | 0.01762 | -0.016 | -52.695
-12 | -0.934 | 0.01551 | -0.018 | -60.251
-11.5 | -0.929 | 0.01441 | -0.019 | -64.482
-11 | -0.917 | 0.01354 | -0.02 | -67.744
-10.5 | -0.898 | 0.01288 | -0.021 | -69.71
-10 | -0.873 | 0.01216 | -0.023 | -71.787
-9.5 | -0.842 | 0.0116 | -0.024 | -72.592
-9 | -0.806 | 0.01102 | -0.025 | -73.214
-8.5 | -0.766 | 0.01055 | -0.026 | -72.604
-8 | -0.722 | 0.01008 | -0.028 | -71.568
-7.5 | -0.673 | 0.00965 | -0.029 | -69.724
-7 | -0.621 | 0.00922 | -0.03 | -67.298
-6.5 | -0.567 | 0.00887 | -0.031 | -63.922
-6 | -0.511 | 0.00852 | -0.033 | -59.95
-5.5 | -0.454 | 0.00816 | -0.034 | -55.582
-5 | -0.395 | 0.00787 | -0.035 | -50.206
-4.5 | -0.335 | 0.00758 | -0.036 | -44.2
-4 | -0.274 | 0.00735 | -0.038 | -37.362
-3.5 | -0.213 | 0.0071 | -0.039 | -29.988
-3 | -0.151 | 0.00692 | -0.04 | -21.828
-2.5 | -0.089 | 0.00673 | -0.041 | -13.161
-2 | -0.026 | 0.00368 | -0.043 | -7.029
-1.5 | 0.038 | 0.00364 | -0.044 | 10.347
-1 | 0.101 | 0.00361 | -0.045 | 28.031
-0.5 | 0.165 | 0.00362 | -0.047 | 45.52
0 | 0.228 | 0.00364 | -0.048 | 62.758
0.5 | 0.292 | 0.00365 | -0.049 | 79.963
1 | 0.355 | 0.00369 | -0.05 | 96.376
1.5 | 0.419 | 0.00372 | -0.052 | 112.528
2 | 0.481 | 0.00458 | -0.053 | 104.916
2.5 | 0.543 | 0.00521 | -0.054 | 104.306
3 | 0.604 | 0.00522 | -0.055 | 115.797
3.5 | 0.661 | 0.00858 | -0.056 | 77.057
4 | 0.721 | 0.00892 | -0.057 | 80.756
4.5 | 0.779 | 0.00929 | -0.058 | 83.855
5 | 0.836 | 0.00966 | -0.059 | 86.546
5.5 | 0.89 | 0.01 | -0.06 | 89.037
6 | 0.942 | 0.01042 | -0.062 | 90.457
6.5 | 0.992 | 0.01086 | -0.063 | 91.355
7 | 1.038 | 0.01135 | -0.064 | 91.478
7.5 | 1.08 | 0.01184 | -0.065 | 91.23
8 | 1.119 | 0.01241 | -0.066 | 90.195
8.5 | 1.153 | 0.01296 | -0.067 | 88.941
9 | 1.181 | 0.01369 | -0.068 | 86.309
9.5 | 1.204 | 0.01442 | -0.069 | 83.517
10 | 1.221 | 0.01522 | -0.07 | 80.223
10.5 | 1.232 | 0.01598 | -0.071 | 77.045
11 | 1.235 | 0.0169 | -0.072 | 73.098
11.5 | 1.231 | 0.01799 | -0.072 | 68.426
12 | 1.219 | 0.01886 | -0.073 | 64.668
12.5 | 1.191 | 0.02033 | -0.074 | 58.57
13 | 1.152 | 0.02232 | -0.075 | 51.634
13.5 | 1.103 | 0.02494 | -0.075 | 44.205
14 | 0.919 | 0.07814 | -0.056 | 11.758
14.5 | 0.848 | 0.09796 | -0.046 | 8.654
15 | 0.791 | 0.1072 | -0.043 | 7.38
15.5 | 0.732 | 0.11482 | -0.042 | 6.375
16 | 0.67 | 0.12454 | -0.041 | 5.376

## 86. Re 6M Mach 0.25 (2)
BIGFOIL.COM POLAR EXPORT
NACA66-216
NACA66-216 |  |  |  | Cl Max: | 1.5214 | at alpha= | 17.5 | deg
XFOIL ncrit=9 |  |  |  | L/D Max: | 110.991 | at alpha= | 1.5 | deg
Re: | 6000000 |  |  | Cd Min: | 0.09878 | at alpha= | -20 | deg
Mach: | 0.25 |  |  | Cl=0 at alpha= | -1.6732 | deg
|  |  |  | @ Cl=0.1, Cd= | 0.0033564
|  |  |  | @ Cl=0.4, Cd= | 0.0038499
|  |  |  | @ Cl=0.6, Cd= | 0.0080034
alpha (deg) | Cl | Cd | Cm | Cl/Cd
-20 | -1.1152 | 0.09878 | -0.0637 | -11.2897
-19.5 | -1.1881 | 0.08277 | -0.07 | -14.3542
-19 | -1.2179 | 0.06696 | -0.0837 | -18.1885
-18.5 | -1.2233 | 0.05392 | -0.0969 | -22.6873
-18 | -1.2006 | 0.04439 | -0.1087 | -27.0466
-17.5 | -1.209 | 0.03919 | -0.1072 | -30.8497
-17 | -1.2097 | 0.03478 | -0.1052 | -34.7815
-16.5 | -1.2038 | 0.03111 | -0.1027 | -38.695
-16 | -1.1999 | 0.02754 | -0.0994 | -43.5694
-15.5 | -1.1764 | 0.02541 | -0.0967 | -46.2967
-15 | -1.1549 | 0.02328 | -0.0936 | -49.6091
-14.5 | -1.1344 | 0.02115 | -0.0901 | -53.6359
-14 | -1.1139 | 0.01913 | -0.0862 | -58.2279
-13.5 | -1.0844 | 0.01765 | -0.0829 | -61.4391
-13 | -1.05 | 0.01648 | -0.08 | -63.7136
-12.5 | -1.0152 | 0.01535 | -0.077 | -66.1368
-12 | -0.9787 | 0.01436 | -0.0741 | -68.1546
-11.5 | -0.9366 | 0.01365 | -0.0718 | -68.6154
-11 | -0.8972 | 0.01287 | -0.0691 | -69.7125
-10.5 | -0.8561 | 0.01215 | -0.0666 | -70.4609
-10 | -0.8139 | 0.01153 | -0.0643 | -70.5898
-9.5 | -0.7768 | 0.01074 | -0.061 | -72.3277
-9 | -0.7343 | 0.01018 | -0.0586 | -72.1316
-8.5 | -0.6919 | 0.00967 | -0.056 | -71.5512
-8 | -0.6496 | 0.00924 | -0.0534 | -70.303
-7.5 | -0.6111 | 0.00889 | -0.0499 | -68.7402
-7 | -0.5671 | 0.00852 | -0.0474 | -66.561
-6.5 | -0.5177 | 0.00817 | -0.0461 | -63.366
-6 | -0.4656 | 0.00788 | -0.0452 | -59.0863
-5.5 | -0.4121 | 0.00762 | -0.0447 | -54.0814
-5 | -0.3587 | 0.00734 | -0.0442 | -48.8692
-4.5 | -0.3039 | 0.00711 | -0.044 | -42.7426
-4 | -0.2482 | 0.00691 | -0.044 | -35.919
-3.5 | -0.1917 | 0.00668 | -0.0442 | -28.6976
-3 | -0.1354 | 0.00643 | -0.0444 | -21.0575
-2.5 | -0.0842 | 0.00584 | -0.0438 | -14.4178
-2 | -0.0332 | 0.00516 | -0.0433 | -6.4341
-1.5 | 0.0176 | 0.00429 | -0.0429 | 4.1026
-1 | 0.0707 | 0.00338 | -0.043 | 20.9172
-0.5 | 0.1328 | 0.00333 | -0.0443 | 39.8799
0 | 0.1953 | 0.00333 | -0.0457 | 58.6486
0.5 | 0.2571 | 0.00334 | -0.0469 | 76.976
1 | 0.3194 | 0.00337 | -0.0482 | 94.7774
1.5 | 0.3807 | 0.00343 | -0.0494 | 110.9913
2 | 0.4239 | 0.00437 | -0.0471 | 97.0023
2.5 | 0.4637 | 0.00536 | -0.0442 | 86.5112
3 | 0.5026 | 0.00624 | -0.0411 | 80.5449
3.5 | 0.54 | 0.00707 | -0.0377 | 76.3791
4 | 0.5776 | 0.00778 | -0.0343 | 74.2416
4.5 | 0.6167 | 0.00817 | -0.0309 | 75.4835
5 | 0.6593 | 0.00852 | -0.0282 | 77.3826
5.5 | 0.7021 | 0.00893 | -0.0257 | 78.6226
6 | 0.7465 | 0.00932 | -0.0236 | 80.0966
6.5 | 0.789 | 0.00982 | -0.0212 | 80.3462
7 | 0.8332 | 0.0103 | -0.0192 | 80.8932
7.5 | 0.8766 | 0.01085 | -0.0171 | 80.7926
8 | 0.9183 | 0.01148 | -0.0147 | 79.9913
8.5 | 0.9595 | 0.01215 | -0.0123 | 78.9712
9 | 1.0019 | 0.01282 | -0.0102 | 78.1513
9.5 | 1.0435 | 0.01356 | -0.0079 | 76.9543
10 | 1.0832 | 0.01441 | -0.0055 | 75.17
10.5 | 1.1191 | 0.01547 | -0.0026 | 72.34
11.5 | 1.1981 | 0.01736 | 0.0021 | 69.015
12 | 1.2344 | 0.01853 | 0.0047 | 66.6163
12.5 | 1.2715 | 0.0197 | 0.0071 | 64.5431
13 | 1.3048 | 0.02112 | 0.0099 | 61.7803
13.5 | 1.3316 | 0.02301 | 0.0132 | 57.8705
14 | 1.3636 | 0.02466 | 0.0158 | 55.296
14.5 | 1.3953 | 0.02642 | 0.0183 | 52.8123
15 | 1.4245 | 0.02841 | 0.0208 | 50.1408
15.5 | 1.4489 | 0.03082 | 0.0235 | 47.0117
16 | 1.4716 | 0.03349 | 0.026 | 43.9415
16.5 | 1.4943 | 0.03627 | 0.0283 | 41.1993
17 | 1.5136 | 0.03947 | 0.0304 | 38.3481
17.5 | 1.5214 | 0.04377 | 0.0325 | 34.759
18 | 1.5191 | 0.0491 | 0.0345 | 30.9389
19.5 | 1.512 | 0.06851 | 0.0335 | 22.0698
20 | 1.5015 | 0.07705 | 0.0308 | 19.4873

## 87. Re 6M Mach 0.50 (1)
BIGFOIL.COM POLAR EXPORT
NACA66-216
NACA66-216 |  |  |  | Cl Max: | 1.203 | at alpha= | 20 | deg
JavaFoil+Calcfoil stall+Eppler ext transition |  |  |  | L/D Max: | 119.045 | at alpha= | 1.5 | deg
Re: | 6000000 |  |  | Cd Min: | 0.00374 | at alpha= | -1.5 | deg
Mach: | 0.5 |  |  | Cl=0 at alpha= | -1.7958 | deg
|  |  |  | @ Cl=0.1, Cd= | 0.0037645
|  |  |  | @ Cl=0.4, Cd= | 0.0038342
|  |  |  | @ Cl=0.6, Cd= | 0.0056137
alpha (deg) | Cl | Cd | Cm | Cl/Cd
-20 | -1.014 | 0.15665 | 0 | -6.474
-19.5 | -0.984 | 0.15147 | -0.001 | -6.496
-19 | -0.957 | 0.14657 | -0.001 | -6.527
-18.5 | -0.934 | 0.14523 | -0.002 | -6.43
-18 | -0.904 | 0.13774 | -0.003 | -6.562
-17.5 | -0.874 | 0.13326 | -0.003 | -6.562
-17 | -0.846 | 0.12726 | -0.004 | -6.647
-16.5 | -0.819 | 0.12598 | -0.005 | -6.499
-16 | -0.793 | 0.12037 | -0.006 | -6.59
-15.5 | -0.764 | 0.11485 | -0.006 | -6.65
-15 | -0.735 | 0.10756 | -0.007 | -6.836
-14.5 | -0.708 | 0.09927 | -0.007 | -7.134
-14 | -0.681 | 0.09259 | -0.008 | -7.354
-13.5 | -0.653 | 0.09896 | -0.008 | -6.595
-13 | -0.625 | 0.09095 | -0.009 | -6.876
-12.5 | -0.598 | 0.08242 | -0.01 | -7.262
-12 | -0.573 | 0.07509 | -0.012 | -7.633
-11.5 | -0.551 | 0.0661 | -0.014 | -8.338
-11 | -0.614 | 0.01736 | -0.022 | -35.365
-10.5 | -0.486 | 0.07662 | -0.011 | -6.339
-10 | -0.458 | 0.06574 | -0.012 | -6.97
-9.5 | -0.432 | 0.05919 | -0.014 | -7.29
-9 | -0.479 | 0.01527 | -0.027 | -31.402
-8.5 | -0.375 | 0.05624 | -0.014 | -6.662
-8 | -0.684 | 0.01246 | -0.031 | -54.923
-7.5 | -0.56 | 0.04771 | -0.015 | -11.74
-7 | -0.649 | 0.01086 | -0.033 | -59.719
-6.5 | -0.604 | 0.01029 | -0.035 | -58.75
-6 | -0.552 | 0.00978 | -0.036 | -56.48
-5.5 | -0.495 | 0.00929 | -0.038 | -53.238
-5 | -0.433 | 0.00881 | -0.039 | -49.164
-4.5 | -0.369 | 0.00846 | -0.04 | -43.659
-4 | -0.303 | 0.00807 | -0.042 | -37.565
-3.5 | -0.236 | 0.00778 | -0.043 | -30.315
-3 | -0.167 | 0.00748 | -0.045 | -22.39
-2.5 | -0.098 | 0.00723 | -0.046 | -13.585
-2 | -0.029 | 0.004 | -0.048 | -7.201
-1.5 | 0.042 | 0.00374 | -0.049 | 11.249
-1 | 0.113 | 0.00377 | -0.051 | 29.993
-0.5 | 0.184 | 0.00375 | -0.052 | 49.154
0 | 0.255 | 0.00376 | -0.054 | 67.889
0.5 | 0.326 | 0.00382 | -0.055 | 85.551
1 | 0.397 | 0.00383 | -0.056 | 103.821
1.5 | 0.468 | 0.00393 | -0.058 | 119.045
2 | 0.535 | 0.00461 | -0.059 | 116.142
2.5 | 0.603 | 0.00566 | -0.06 | 106.495
3 | 0.666 | 0.00925 | -0.061 | 71.999
3.5 | 0.731 | 0.00972 | -0.062 | 75.274
4 | 0.795 | 0.0102 | -0.063 | 77.95
4.5 | 0.857 | 0.01068 | -0.065 | 80.257
5 | 0.915 | 0.01121 | -0.066 | 81.684
5.5 | 0.967 | 0.01176 | -0.067 | 82.261
6 | 1.011 | 0.01242 | -0.068 | 81.363
6.5 | 1.042 | 0.01314 | -0.069 | 79.25
7 | 1.052 | 0.01405 | -0.071 | 74.897
7.5 | 1.021 | 0.01525 | -0.072 | 66.921
8 | 0.659 | 0.01652 | -0.073 | 39.882
8.5 | 0.572 | 0.05938 | -0.034 | 9.634
9 | 0.726 | 0.01781 | -0.075 | 40.758
9.5 | 0.753 | 0.01963 | -0.076 | 38.378
10 | 0.656 | 0.06588 | -0.04 | 9.957
10.5 | 0.682 | 0.07521 | -0.038 | 9.066
11 | 0.852 | 0.02169 | -0.079 | 39.289
11.5 | 0.881 | 0.02365 | -0.08 | 37.267
12 | 0.774 | 0.07658 | -0.051 | 10.113
12.5 | 0.793 | 0.08815 | -0.045 | 8.997
13 | 0.821 | 0.09539 | -0.046 | 8.606
13.5 | 0.847 | 0.1006 | -0.045 | 8.414
14 | 0.873 | 0.1042 | -0.046 | 8.381
14.5 | 0.902 | 0.11025 | -0.048 | 8.18
15 | 0.934 | 0.11485 | -0.053 | 8.13
15.5 | 0.956 | 0.11637 | -0.05 | 8.212
16 | 0.983 | 0.12142 | -0.052 | 8.098
16.5 | 1.016 | 0.12544 | -0.056 | 8.099
17 | 1.046 | 0.13035 | -0.059 | 8.029
17.5 | 1.065 | 0.13181 | -0.055 | 8.082
18 | 1.095 | 0.13741 | -0.058 | 7.972
18.5 | 1.135 | 0.13448 | -0.065 | 8.437
19 | 1.164 | 0.1416 | -0.066 | 8.218
19.5 | 1.174 | 0.15181 | -0.06 | 7.734
20 | 1.203 | 0.1543 | -0.062 | 7.796

## 88. Re 6M Mach 0.50 (2)
BIGFOIL.COM POLAR EXPORT
NACA66-216
NACA66-216 |  |  |  | Cl Max: | 1.0522 | at alpha= | 10 | deg
XFOIL ncrit=9 |  |  |  | L/D Max: | 120.698 | at alpha= | 1.5 | deg
Re: | 6000000 |  |  | Cd Min: | 0.13303 | at alpha= | 15 | deg
Mach: | 0.5 |  |  | Cl=0 at alpha= | -1.7126 | deg
|  |  |  | @ Cl=0.1, Cd= | 0.0035033
|  |  |  | @ Cl=0.4, Cd= | 0.0035527
|  |  |  | @ Cl=0.6, Cd= | 0.01013
alpha (deg) | Cl | Cd | Cm | Cl/Cd
-14.5 | -0.4398 | 0.12189 | -0.0803 | -3.6082
-14 | -0.4468 | 0.11062 | -0.0868 | -4.0391
-13.5 | -0.459 | 0.09885 | -0.0938 | -4.6434
-13 | -0.4815 | 0.08555 | -0.1019 | -5.6283
-12.5 | -0.5036 | 0.07072 | -0.1116 | -7.121
-11.5 | -0.5702 | 0.04721 | -0.1254 | -12.0779
-11 | -0.606 | 0.03899 | -0.1254 | -15.5424
-10.5 | -0.6411 | 0.0321 | -0.1218 | -19.972
-10 | -0.6735 | 0.02582 | -0.1156 | -26.0844
-9.5 | -0.6952 | 0.01993 | -0.1078 | -34.8821
-9 | -0.6829 | 0.01624 | -0.1008 | -42.0505
-8.5 | -0.6546 | 0.01413 | -0.0945 | -46.327
-8 | -0.6191 | 0.01262 | -0.0889 | -49.0571
-7.5 | -0.5798 | 0.0114 | -0.0838 | -50.8596
-7 | -0.5335 | 0.01053 | -0.0796 | -50.6648
-6.5 | -0.4874 | 0.00975 | -0.0755 | -49.9897
-6 | -0.4396 | 0.0091 | -0.0718 | -48.3077
-5.5 | -0.3903 | 0.00858 | -0.0684 | -45.4895
-5 | -0.3406 | 0.00812 | -0.0651 | -41.9458
-4.5 | -0.2991 | 0.00769 | -0.0603 | -38.8947
-4 | -0.2477 | 0.0074 | -0.0574 | -33.473
-3.5 | -0.1898 | 0.00713 | -0.0559 | -26.6199
-3 | -0.1302 | 0.00687 | -0.0549 | -18.952
-2.5 | -0.074 | 0.00647 | -0.0535 | -11.4374
-2 | -0.0273 | 0.00564 | -0.0506 | -4.8404
-1.5 | 0.0202 | 0.00459 | -0.0483 | 4.4009
-1 | 0.0761 | 0.00352 | -0.0476 | 21.6193
-0.5 | 0.1478 | 0.00347 | -0.0492 | 42.5937
0 | 0.2194 | 0.00348 | -0.0508 | 63.046
0.5 | 0.2898 | 0.0035 | -0.0522 | 82.8
1 | 0.3616 | 0.00352 | -0.0537 | 102.7273
1.5 | 0.4321 | 0.00358 | -0.055 | 120.6983
2 | 0.4805 | 0.00437 | -0.052 | 109.9542
2.5 | 0.5042 | 0.00564 | -0.0444 | 89.3972
3 | 0.5123 | 0.00665 | -0.0335 | 77.0376
3.5 | 0.5203 | 0.00789 | -0.0232 | 65.9442
4 | 0.5398 | 0.00921 | -0.0156 | 58.6102
4.5 | 0.5857 | 0.00994 | -0.0124 | 58.9235
5 | 0.6354 | 0.0106 | -0.0098 | 59.9434
5.5 | 0.6851 | 0.01131 | -0.0071 | 60.5747
6 | 0.7343 | 0.01208 | -0.0043 | 60.7864
6.5 | 0.7831 | 0.01292 | -0.0012 | 60.6115
7 | 0.8319 | 0.01382 | 0.0019 | 60.1954
7.5 | 0.877 | 0.01492 | 0.0056 | 58.7802
8 | 0.9218 | 0.01613 | 0.0095 | 57.1482
8.5 | 0.9649 | 0.01751 | 0.0137 | 55.1057
9 | 1.0019 | 0.01926 | 0.0186 | 52.0197
9.5 | 1.0329 | 0.02144 | 0.024 | 48.1763
10 | 1.0522 | 0.02442 | 0.0301 | 43.0876
11 | 1.0403 | 0.03502 | 0.043 | 29.7059
11.5 | 1.0165 | 0.04249 | 0.0471 | 23.9233
12 | 0.9881 | 0.0511 | 0.0487 | 19.3366
12.5 | 0.9586 | 0.06102 | 0.0473 | 15.7096
13 | 0.9268 | 0.07278 | 0.0424 | 12.7343
13.5 | 0.8972 | 0.08618 | 0.0343 | 10.4108
14 | 0.8696 | 0.10119 | 0.0239 | 8.5937
14.5 | 0.8466 | 0.11679 | 0.0134 | 7.2489
15 | 0.8204 | 0.13303 | 0.0033 | 6.167

## 89. Re 7M Mach 0.00 (1)
BIGFOIL.COM POLAR EXPORT
NACA66-216
NACA66-216 |  |  |  | Cl Max: | 1.317 | at alpha= | 12.5 | deg
JavaFoil+Calcfoil stall+Eppler ext transition |  |  |  | L/D Max: | 103.862 | at alpha= | 3 | deg
Re: | 7000000 |  |  | Cd Min: | 0.00348 | at alpha= | -1 | deg
Mach: | 0 |  |  | Cl=0 at alpha= | -1.7951 | deg
|  |  |  | @ Cl=0.1, Cd= | 0.003481
|  |  |  | @ Cl=0.4, Cd= | 0.0042242
|  |  |  | @ Cl=0.6, Cd= | 0.006255
alpha (deg) | Cl | Cd | Cm | Cl/Cd
-19.5 | -0.8 | 0.14771 | -0.001 | -5.416
-19 | -0.817 | 0.13958 | -0.001 | -5.852
-18.5 | -0.832 | 0.13184 | -0.002 | -6.313
-18 | -0.847 | 0.12501 | -0.003 | -6.773
-17.5 | -0.86 | 0.1176 | -0.003 | -7.316
-17 | -0.875 | 0.10747 | -0.004 | -8.144
-16.5 | -0.891 | 0.09607 | -0.005 | -9.279
-16 | -1.007 | 0.0318 | -0.008 | -31.677
-15.5 | -1.021 | 0.02743 | -0.009 | -37.207
-15 | -1.031 | 0.02385 | -0.01 | -43.205
-14.5 | -1.043 | 0.01941 | -0.011 | -53.73
-14 | -1.042 | 0.01775 | -0.013 | -58.716
-13.5 | -1.037 | 0.01645 | -0.014 | -63.009
-13 | -1.027 | 0.01514 | -0.015 | -67.851
-12.5 | -1.013 | 0.01425 | -0.016 | -71.084
-12 | -0.995 | 0.01335 | -0.017 | -74.508
-11.5 | -0.972 | 0.01271 | -0.018 | -76.457
-11 | -0.945 | 0.01216 | -0.02 | -77.701
-10.5 | -0.914 | 0.01153 | -0.021 | -79.293
-10 | -0.88 | 0.01106 | -0.022 | -79.514
-9.5 | -0.842 | 0.01059 | -0.023 | -79.499
-9 | -0.801 | 0.01012 | -0.024 | -79.135
-8.5 | -0.757 | 0.0097 | -0.026 | -78.012
-8 | -0.71 | 0.00931 | -0.027 | -76.219
-7.5 | -0.66 | 0.00893 | -0.028 | -73.837
-7 | -0.607 | 0.00861 | -0.029 | -70.559
-6.5 | -0.553 | 0.00826 | -0.03 | -66.974
-6 | -0.498 | 0.008 | -0.032 | -62.238
-5.5 | -0.442 | 0.0077 | -0.033 | -57.347
-5 | -0.384 | 0.00744 | -0.034 | -51.679
-4.5 | -0.326 | 0.00718 | -0.035 | -45.366
-4 | -0.267 | 0.007 | -0.037 | -38.13
-3.5 | -0.207 | 0.00677 | -0.038 | -30.558
-3 | -0.147 | 0.00661 | -0.039 | -22.188
-2.5 | -0.086 | 0.00642 | -0.04 | -13.395
-2 | -0.025 | 0.00432 | -0.042 | -5.795
-1.5 | 0.036 | 0.00356 | -0.043 | 10.23
-1 | 0.098 | 0.00348 | -0.044 | 28.194
-0.5 | 0.16 | 0.00351 | -0.045 | 45.453
0 | 0.221 | 0.00349 | -0.046 | 63.297
0.5 | 0.283 | 0.00351 | -0.048 | 80.432
1 | 0.344 | 0.00361 | -0.049 | 95.449
1.5 | 0.406 | 0.00429 | -0.05 | 94.527
2 | 0.466 | 0.00487 | -0.051 | 95.663
2.5 | 0.526 | 0.00536 | -0.052 | 98.239
3 | 0.586 | 0.00564 | -0.053 | 103.862
3.5 | 0.642 | 0.0081 | -0.054 | 79.347
4 | 0.7 | 0.00837 | -0.055 | 83.646
4.5 | 0.757 | 0.00871 | -0.057 | 86.927
5 | 0.813 | 0.00905 | -0.058 | 89.83
5.5 | 0.867 | 0.00936 | -0.059 | 92.635
6 | 0.92 | 0.00971 | -0.06 | 94.68
6.5 | 0.97 | 0.01009 | -0.061 | 96.129
7 | 1.017 | 0.01049 | -0.062 | 96.954
7.5 | 1.063 | 0.01089 | -0.063 | 97.568
8 | 1.105 | 0.01138 | -0.064 | 97.106
8.5 | 1.144 | 0.01182 | -0.065 | 96.807
9 | 1.18 | 0.01237 | -0.066 | 95.407
9.5 | 1.212 | 0.01299 | -0.067 | 93.357
10 | 1.241 | 0.01356 | -0.068 | 91.513
10.5 | 1.266 | 0.01425 | -0.069 | 88.811
11 | 1.286 | 0.01485 | -0.07 | 86.594
11.5 | 1.303 | 0.01569 | -0.071 | 83.008
12 | 1.314 | 0.01643 | -0.071 | 79.992
12.5 | 1.317 | 0.01739 | -0.072 | 75.726
13 | 1.314 | 0.01837 | -0.073 | 71.556
13.5 | 1.308 | 0.01939 | -0.074 | 67.432
14 | 1.297 | 0.02036 | -0.075 | 63.69
14.5 | 1.28 | 0.02179 | -0.075 | 58.769
15 | 1.261 | 0.0232 | -0.076 | 54.352
15.5 | 1.236 | 0.02536 | -0.076 | 48.752
16 | 1.211 | 0.02688 | -0.077 | 45.049
16.5 | 1.179 | 0.03003 | -0.077 | 39.257
17 | 1.138 | 0.03586 | -0.077 | 31.737
17.5 | 1.096 | 0.04277 | -0.076 | 25.63

## 90. Re 7M Mach 0.00 (2)
BIGFOIL.COM POLAR EXPORT
NACA66-216
NACA66-216 |  |  |  | Cl Max: | 1.6579 | at alpha= | 20 | deg
XFOIL ncrit=9 |  |  |  | L/D Max: | 107.185 | at alpha= | 1.5 | deg
Re: | 7000000 |  |  | Cd Min: | 0.04376 | at alpha= | 20 | deg
Mach: | 0 |  |  | Cl=0 at alpha= | -1.6884 | deg
|  |  |  | @ Cl=0.1, Cd= | 0.0032708
|  |  |  | @ Cl=0.4, Cd= | 0.0044309
|  |  |  | @ Cl=0.6, Cd= | 0.0075829
alpha (deg) | Cl | Cd | Cm | Cl/Cd
-19.5 | -1.509 | 0.03157 | -0.0686 | -47.7985
-19 | -1.4462 | 0.02856 | -0.077 | -50.6373
-18.5 | -1.373 | 0.02632 | -0.0861 | -52.1657
-18 | -1.3557 | 0.02474 | -0.0831 | -54.7979
-17.5 | -1.3325 | 0.02317 | -0.081 | -57.5097
-17 | -1.3055 | 0.02184 | -0.0792 | -59.7756
-16.5 | -1.2792 | 0.02048 | -0.0771 | -62.4609
-16 | -1.2514 | 0.01923 | -0.075 | -65.0754
-15.5 | -1.22 | 0.01818 | -0.0731 | -67.1067
-15 | -1.1887 | 0.01713 | -0.0712 | -69.3929
-14.5 | -1.1619 | 0.01588 | -0.0684 | -73.1675
-14 | -1.1284 | 0.01497 | -0.0664 | -75.3774
-13.5 | -1.0933 | 0.01418 | -0.0644 | -77.1016
-13 | -1.0567 | 0.01346 | -0.0626 | -78.5067
-12.5 | -1.0204 | 0.01276 | -0.0605 | -79.9687
-12 | -0.9825 | 0.01212 | -0.0586 | -81.0644
-11.5 | -0.9423 | 0.01162 | -0.0569 | -81.0929
-11 | -0.9028 | 0.0111 | -0.0551 | -81.3333
-10.5 | -0.8629 | 0.01059 | -0.0532 | -81.4825
-10 | -0.8248 | 0.01006 | -0.0508 | -81.9881
-9.5 | -0.7876 | 0.00956 | -0.0481 | -82.3849
-9 | -0.751 | 0.00918 | -0.0451 | -81.8083
-8.5 | -0.7092 | 0.00888 | -0.0431 | -79.8649
-8 | -0.6617 | 0.00859 | -0.0421 | -77.0314
-7.5 | -0.6127 | 0.00832 | -0.0415 | -73.6418
-7 | -0.5635 | 0.00797 | -0.0409 | -70.7026
-6.5 | -0.5125 | 0.00768 | -0.0405 | -66.7318
-6 | -0.4602 | 0.00744 | -0.0405 | -61.8548
-5.5 | -0.407 | 0.00723 | -0.0406 | -56.2932
-5 | -0.3539 | 0.00699 | -0.0406 | -50.6295
-4.5 | -0.2999 | 0.00679 | -0.0408 | -44.1679
-4 | -0.2449 | 0.00659 | -0.0412 | -37.1624
-3.5 | -0.1895 | 0.00638 | -0.0417 | -29.7022
-3 | -0.1344 | 0.00613 | -0.0421 | -21.925
-1.5 | 0.0193 | 0.00436 | -0.0418 | 4.4266
-1 | 0.0707 | 0.00336 | -0.042 | 21.0417
-0.5 | 0.1298 | 0.00318 | -0.0432 | 40.8176
0 | 0.1895 | 0.00318 | -0.0444 | 59.5912
0.5 | 0.2491 | 0.00319 | -0.0457 | 78.0878
1 | 0.3087 | 0.00321 | -0.0469 | 96.1682
1.5 | 0.3655 | 0.00341 | -0.0476 | 107.1848
2 | 0.4047 | 0.00457 | -0.045 | 88.5558
2.5 | 0.4473 | 0.0054 | -0.0431 | 82.8333
3 | 0.4903 | 0.00614 | -0.0413 | 79.8534
3.5 | 0.5333 | 0.00681 | -0.0394 | 78.3113
4 | 0.577 | 0.0074 | -0.0376 | 77.973
4.5 | 0.6248 | 0.00778 | -0.0366 | 80.3085
5 | 0.674 | 0.00807 | -0.0358 | 83.5192
5.5 | 0.721 | 0.00836 | -0.0346 | 86.244
6 | 0.762 | 0.00861 | -0.0322 | 88.5017
6.5 | 0.8019 | 0.00899 | -0.0297 | 89.1991
7 | 0.8441 | 0.00936 | -0.0277 | 90.1816
7.5 | 0.8858 | 0.00977 | -0.0257 | 90.6653
8 | 0.9263 | 0.01026 | -0.0236 | 90.2827
8.5 | 0.9664 | 0.01077 | -0.0216 | 89.7307
9 | 1.0076 | 0.01126 | -0.0198 | 89.4849
9.5 | 1.0475 | 0.01183 | -0.0179 | 88.5461
10 | 1.0868 | 0.01245 | -0.016 | 87.2932
10.5 | 1.124 | 0.01318 | -0.0139 | 85.2807
11 | 1.1609 | 0.01394 | -0.0118 | 83.2783
11.5 | 1.1993 | 0.01466 | -0.0101 | 81.8076
12 | 1.2366 | 0.01544 | -0.0083 | 80.0907
12.5 | 1.2725 | 0.01632 | -0.0064 | 77.9718
13 | 1.3075 | 0.01726 | -0.0045 | 75.7532
14 | 1.3704 | 0.0196 | -0.0002 | 69.9184
14.5 | 1.4023 | 0.0208 | 0.0017 | 67.4183
15 | 1.4347 | 0.02199 | 0.0035 | 65.2433
15.5 | 1.4642 | 0.02339 | 0.0053 | 62.5994
16 | 1.4934 | 0.02486 | 0.0071 | 60.0724
16.5 | 1.5219 | 0.02641 | 0.0088 | 57.6259
17 | 1.5477 | 0.02817 | 0.0106 | 54.9414
17.5 | 1.5715 | 0.03014 | 0.0123 | 52.14
18 | 1.5938 | 0.0322 | 0.0141 | 49.4969
19.5 | 1.6415 | 0.04064 | 0.019 | 40.3912
20 | 1.6579 | 0.04376 | 0.0199 | 37.8862

## 91. Re 7M Mach 0.10 (1)
BIGFOIL.COM POLAR EXPORT
NACA66-216
NACA66-216 |  |  |  | Cl Max: | 1.305 | at alpha= | 12 | deg
JavaFoil+Calcfoil stall+Eppler ext transition |  |  |  | L/D Max: | 104.11 | at alpha= | 3 | deg
Re: | 7000000 |  |  | Cd Min: | 0.00348 | at alpha= | -0.5 | deg
Mach: | 0.1 |  |  | Cl=0 at alpha= | -1.7984 | deg
|  |  |  | @ Cl=0.1, Cd= | 0.003509
|  |  |  | @ Cl=0.4, Cd= | 0.0042419
|  |  |  | @ Cl=0.6, Cd= | 0.0061305
alpha (deg) | Cl | Cd | Cm | Cl/Cd
-19 | -0.769 | 0.14405 | -0.001 | -5.339
-18.5 | -0.788 | 0.13673 | -0.002 | -5.762
-18 | -0.805 | 0.12934 | -0.002 | -6.227
-17.5 | -0.822 | 0.12176 | -0.003 | -6.749
-17 | -0.837 | 0.11431 | -0.004 | -7.324
-16.5 | -0.853 | 0.10503 | -0.005 | -8.121
-16 | -0.88 | 0.08608 | -0.006 | -10.221
-15.5 | -0.893 | 0.07759 | -0.007 | -11.513
-15 | -1.006 | 0.02516 | -0.01 | -39.961
-14.5 | -1.022 | 0.02031 | -0.012 | -50.287
-14 | -1.025 | 0.01829 | -0.013 | -56.044
-13.5 | -1.022 | 0.01697 | -0.014 | -60.235
-13 | -1.017 | 0.01543 | -0.015 | -65.92
-12.5 | -1.005 | 0.01457 | -0.016 | -68.968
-12 | -0.989 | 0.01355 | -0.017 | -72.991
-11.5 | -0.968 | 0.01286 | -0.019 | -75.256
-11 | -0.942 | 0.01231 | -0.02 | -76.527
-10.5 | -0.913 | 0.01167 | -0.021 | -78.251
-10 | -0.88 | 0.01116 | -0.022 | -78.864
-9.5 | -0.843 | 0.01064 | -0.023 | -79.228
-9 | -0.802 | 0.01018 | -0.025 | -78.785
-8.5 | -0.759 | 0.00978 | -0.026 | -77.536
-8 | -0.712 | 0.00942 | -0.027 | -75.593
-7.5 | -0.662 | 0.00904 | -0.028 | -73.18
-7 | -0.609 | 0.00867 | -0.029 | -70.293
-6.5 | -0.556 | 0.00834 | -0.031 | -66.613
-6 | -0.5 | 0.00806 | -0.032 | -62.071
-5.5 | -0.444 | 0.00774 | -0.033 | -57.352
-5 | -0.386 | 0.00747 | -0.034 | -51.667
-4.5 | -0.327 | 0.00725 | -0.036 | -45.118
-4 | -0.268 | 0.00702 | -0.037 | -38.18
-3.5 | -0.208 | 0.00679 | -0.038 | -30.61
-3 | -0.147 | 0.00663 | -0.039 | -22.233
-2.5 | -0.086 | 0.00642 | -0.04 | -13.467
-2 | -0.025 | 0.00436 | -0.042 | -5.766
-1.5 | 0.037 | 0.00355 | -0.043 | 10.324
-1 | 0.098 | 0.00351 | -0.044 | 28.05
-0.5 | 0.16 | 0.00348 | -0.045 | 46.012
0 | 0.222 | 0.0035 | -0.047 | 63.482
0.5 | 0.284 | 0.00354 | -0.048 | 80.203
1 | 0.346 | 0.00358 | -0.049 | 96.608
1.5 | 0.408 | 0.00434 | -0.05 | 93.934
2 | 0.468 | 0.00487 | -0.051 | 96.163
2.5 | 0.529 | 0.00537 | -0.053 | 98.455
3 | 0.589 | 0.00565 | -0.054 | 104.11
3.5 | 0.646 | 0.00814 | -0.055 | 79.305
4 | 0.704 | 0.00843 | -0.056 | 83.417
4.5 | 0.761 | 0.00878 | -0.057 | 86.674
5 | 0.817 | 0.00909 | -0.058 | 89.843
5.5 | 0.871 | 0.00942 | -0.059 | 92.446
6 | 0.923 | 0.00979 | -0.06 | 94.289
6.5 | 0.973 | 0.01017 | -0.061 | 95.678
7 | 1.021 | 0.01059 | -0.062 | 96.433
7.5 | 1.066 | 0.01099 | -0.063 | 96.972
8 | 1.108 | 0.01146 | -0.064 | 96.636
8.5 | 1.146 | 0.01191 | -0.065 | 96.218
9 | 1.181 | 0.01248 | -0.066 | 94.671
9.5 | 1.213 | 0.01311 | -0.067 | 92.482
10 | 1.24 | 0.01378 | -0.068 | 89.992
10.5 | 1.263 | 0.01438 | -0.069 | 87.824
11 | 1.281 | 0.01508 | -0.07 | 84.969
11.5 | 1.295 | 0.016 | -0.071 | 80.968
12 | 1.305 | 0.01676 | -0.072 | 77.821
12.5 | 1.304 | 0.0177 | -0.073 | 73.666
13 | 1.298 | 0.01873 | -0.073 | 69.289
13.5 | 1.287 | 0.01981 | -0.074 | 64.966
14 | 1.271 | 0.02109 | -0.075 | 60.266
14.5 | 1.251 | 0.0224 | -0.076 | 55.864
15 | 1.226 | 0.02417 | -0.076 | 50.727
15.5 | 1.196 | 0.02652 | -0.077 | 45.088
16 | 1.165 | 0.02845 | -0.077 | 40.966
16.5 | 1.124 | 0.03322 | -0.077 | 33.832
17 | 1.078 | 0.04015 | -0.076 | 26.843

## 92. Re 7M Mach 0.10 (2)
BIGFOIL.COM POLAR EXPORT
NACA66-216
NACA66-216 |  |  |  | Cl Max: | 1.6531 | at alpha= | 20 | deg
XFOIL ncrit=9 |  |  |  | L/D Max: | 108.206 | at alpha= | 1.5 | deg
Re: | 7000000 |  |  | Cd Min: | 0.04636 | at alpha= | 20 | deg
Mach: | 0.1 |  |  | Cl=0 at alpha= | -1.6919 | deg
|  |  |  | @ Cl=0.1, Cd= | 0.0032671
|  |  |  | @ Cl=0.4, Cd= | 0.0043737
|  |  |  | @ Cl=0.6, Cd= | 0.0076141
alpha (deg) | Cl | Cd | Cm | Cl/Cd
-19.5 | -1.5029 | 0.03405 | -0.0721 | -44.138
-19 | -1.4435 | 0.03054 | -0.0802 | -47.2659
-18.5 | -1.3692 | 0.02776 | -0.09 | -49.3228
-18 | -1.3531 | 0.026 | -0.0869 | -52.0423
-17.5 | -1.3308 | 0.02426 | -0.0847 | -54.8557
-17 | -1.3045 | 0.02278 | -0.0828 | -57.2651
-16.5 | -1.2787 | 0.02131 | -0.0806 | -60.0047
-16 | -1.2524 | 0.01989 | -0.0782 | -62.9663
-15.5 | -1.2219 | 0.01875 | -0.0762 | -65.168
-15 | -1.1897 | 0.01768 | -0.0742 | -67.2907
-14.5 | -1.1619 | 0.01642 | -0.0714 | -70.7613
-14 | -1.1293 | 0.01539 | -0.0691 | -73.3788
-13 | -1.0587 | 0.01374 | -0.0649 | -77.0524
-12.5 | -1.0221 | 0.01301 | -0.0627 | -78.5626
-12 | -0.9839 | 0.01234 | -0.0607 | -79.7326
-11.5 | -0.9436 | 0.01181 | -0.0589 | -79.8984
-11 | -0.904 | 0.01125 | -0.057 | -80.3556
-10.5 | -0.8638 | 0.01072 | -0.055 | -80.5784
-10 | -0.8241 | 0.01023 | -0.0528 | -80.5572
-9.5 | -0.7867 | 0.00967 | -0.0501 | -81.3547
-9 | -0.7484 | 0.00924 | -0.0473 | -80.9957
-8.5 | -0.7107 | 0.00894 | -0.0443 | -79.4966
-8 | -0.6635 | 0.00864 | -0.0432 | -76.794
-7.5 | -0.6145 | 0.00836 | -0.0424 | -73.5048
-7 | -0.5652 | 0.00802 | -0.0416 | -70.4738
-6.5 | -0.5143 | 0.00772 | -0.0412 | -66.6192
-6 | -0.4619 | 0.00747 | -0.041 | -61.834
-5.5 | -0.4085 | 0.00725 | -0.0411 | -56.3448
-5 | -0.3552 | 0.00701 | -0.0411 | -50.6705
-4.5 | -0.301 | 0.00681 | -0.0412 | -44.1997
-4 | -0.2457 | 0.0066 | -0.0416 | -37.2273
-3.5 | -0.19 | 0.00639 | -0.0421 | -29.734
-3 | -0.1347 | 0.00615 | -0.0425 | -21.9024
-2.5 | -0.0831 | 0.00563 | -0.0422 | -14.7602
-2 | -0.0313 | 0.00507 | -0.0421 | -6.1736
-1.5 | 0.0195 | 0.00437 | -0.042 | 4.4622
-1 | 0.071 | 0.00335 | -0.0422 | 21.194
-0.5 | 0.1305 | 0.00318 | -0.0434 | 41.0377
0 | 0.1905 | 0.00318 | -0.0447 | 59.9057
0.5 | 0.2505 | 0.0032 | -0.0459 | 78.2812
1 | 0.3105 | 0.00321 | -0.0471 | 96.729
1.5 | 0.3679 | 0.0034 | -0.0479 | 108.2059
2 | 0.4068 | 0.00458 | -0.0452 | 88.821
3.5 | 0.5348 | 0.00684 | -0.0392 | 78.1871
4 | 0.5781 | 0.00744 | -0.0373 | 77.7016
4.5 | 0.6259 | 0.00782 | -0.0362 | 80.0384
5 | 0.675 | 0.0081 | -0.0353 | 83.3333
5.5 | 0.7196 | 0.00838 | -0.0335 | 85.8711
6 | 0.7605 | 0.00867 | -0.031 | 87.7163
6.5 | 0.801 | 0.00907 | -0.0285 | 88.3131
7 | 0.8438 | 0.00944 | -0.0266 | 89.3856
7.5 | 0.8857 | 0.00987 | -0.0246 | 89.7366
8 | 0.9261 | 0.01039 | -0.0224 | 89.1338
8.5 | 0.9668 | 0.01091 | -0.0204 | 88.6159
9 | 1.0085 | 0.01141 | -0.0186 | 88.3874
9.5 | 1.0487 | 0.012 | -0.0166 | 87.3917
10 | 1.0876 | 0.01267 | -0.0146 | 85.8406
10.5 | 1.1243 | 0.01346 | -0.0123 | 83.529
11 | 1.1631 | 0.01418 | -0.0104 | 82.024
11.5 | 1.2011 | 0.01495 | -0.0085 | 80.3411
12 | 1.2384 | 0.01578 | -0.0065 | 78.4791
12.5 | 1.2749 | 0.01668 | -0.0046 | 76.4329
13 | 1.3091 | 0.0177 | -0.0025 | 73.9605
14 | 1.3729 | 0.02012 | 0.002 | 68.2356
14.5 | 1.4046 | 0.02139 | 0.004 | 65.6662
15 | 1.4371 | 0.02266 | 0.0058 | 63.4201
15.5 | 1.4671 | 0.02412 | 0.0078 | 60.825
16 | 1.495 | 0.02575 | 0.0098 | 58.0583
16.5 | 1.5226 | 0.02746 | 0.0116 | 55.4479
17 | 1.5491 | 0.0293 | 0.0134 | 52.8703
17.5 | 1.572 | 0.03146 | 0.0153 | 49.9682
18 | 1.592 | 0.03381 | 0.0173 | 47.0867
20 | 1.6531 | 0.04636 | 0.0229 | 35.6579

## 93. Re 7M Mach 0.25 (1)
BIGFOIL.COM POLAR EXPORT
NACA66-216
NACA66-216 |  |  |  | Cl Max: | 1.236 | at alpha= | 11 | deg
JavaFoil+Calcfoil stall+Eppler ext transition |  |  |  | L/D Max: | 110.001 | at alpha= | 3 | deg
Re: | 7000000 |  |  | Cd Min: | 0.00352 | at alpha= | -1 | deg
Mach: | 0.25 |  |  | Cl=0 at alpha= | -1.7969 | deg
|  |  |  | @ Cl=0.1, Cd= | 0.0035203
|  |  |  | @ Cl=0.4, Cd= | 0.0041855
|  |  |  | @ Cl=0.6, Cd= | 0.005492
alpha (deg) | Cl | Cd | Cm | Cl/Cd
-17 | -0.545 | 0.1321 | -0.003 | -4.126
-16.5 | -0.589 | 0.12797 | -0.004 | -4.604
-16 | -0.63 | 0.11831 | -0.004 | -5.329
-15.5 | -0.667 | 0.11185 | -0.005 | -5.963
-15 | -0.699 | 0.10523 | -0.006 | -6.643
-14.5 | -0.728 | 0.0968 | -0.007 | -7.522
-14 | -0.753 | 0.08851 | -0.008 | -8.51
-13.5 | -0.771 | 0.08229 | -0.009 | -9.373
-13 | -0.915 | 0.01977 | -0.015 | -46.284
-12.5 | -0.931 | 0.01673 | -0.016 | -55.658
-12 | -0.935 | 0.01508 | -0.018 | -62.034
-11.5 | -0.93 | 0.01398 | -0.019 | -66.554
-11 | -0.918 | 0.01314 | -0.02 | -69.842
-10.5 | -0.899 | 0.01249 | -0.021 | -71.974
-10 | -0.874 | 0.01179 | -0.023 | -74.112
-9.5 | -0.843 | 0.01125 | -0.024 | -74.933
-9 | -0.807 | 0.0107 | -0.025 | -75.454
-8.5 | -0.767 | 0.01025 | -0.026 | -74.819
-8 | -0.722 | 0.00979 | -0.028 | -73.737
-7.5 | -0.673 | 0.00937 | -0.029 | -71.82
-7 | -0.621 | 0.00896 | -0.03 | -69.301
-6.5 | -0.567 | 0.00863 | -0.031 | -65.737
-6 | -0.511 | 0.00828 | -0.033 | -61.745
-5.5 | -0.454 | 0.00793 | -0.034 | -57.26
-5 | -0.395 | 0.00766 | -0.035 | -51.591
-4.5 | -0.335 | 0.00739 | -0.036 | -45.408
-4 | -0.275 | 0.00715 | -0.038 | -38.407
-3.5 | -0.213 | 0.00694 | -0.039 | -30.73
-3 | -0.151 | 0.00674 | -0.04 | -22.435
-2.5 | -0.089 | 0.00655 | -0.042 | -13.536
-2 | -0.026 | 0.00442 | -0.043 | -5.847
-1.5 | 0.038 | 0.00354 | -0.044 | 10.622
-1 | 0.101 | 0.00352 | -0.045 | 28.735
-0.5 | 0.165 | 0.00352 | -0.047 | 46.758
0 | 0.228 | 0.00354 | -0.048 | 64.503
0.5 | 0.292 | 0.00354 | -0.049 | 82.584
1 | 0.355 | 0.00363 | -0.05 | 97.923
1.5 | 0.419 | 0.00442 | -0.052 | 94.882
2 | 0.481 | 0.00497 | -0.053 | 96.747
2.5 | 0.543 | 0.00552 | -0.054 | 98.348
3 | 0.604 | 0.00549 | -0.055 | 110.001
3.5 | 0.662 | 0.00834 | -0.056 | 79.316
4 | 0.721 | 0.00869 | -0.057 | 82.928
4.5 | 0.779 | 0.00904 | -0.058 | 86.232
5 | 0.836 | 0.0094 | -0.059 | 88.998
5.5 | 0.891 | 0.00976 | -0.06 | 91.3
6 | 0.943 | 0.01013 | -0.062 | 93.088
6.5 | 0.992 | 0.01056 | -0.063 | 94.019
7 | 1.039 | 0.01103 | -0.064 | 94.174
7.5 | 1.081 | 0.01151 | -0.065 | 93.934
8 | 1.12 | 0.01205 | -0.066 | 92.893
8.5 | 1.154 | 0.01262 | -0.067 | 91.427
9 | 1.182 | 0.01332 | -0.068 | 88.766
9.5 | 1.205 | 0.01403 | -0.069 | 85.927
10 | 1.222 | 0.01481 | -0.07 | 82.513
10.5 | 1.233 | 0.01551 | -0.071 | 79.452
11 | 1.236 | 0.01639 | -0.072 | 75.406
11.5 | 1.232 | 0.01745 | -0.073 | 70.63
12 | 1.221 | 0.01828 | -0.073 | 66.764
12.5 | 1.193 | 0.01958 | -0.074 | 60.935
13 | 1.155 | 0.02131 | -0.075 | 54.197
13.5 | 1.109 | 0.02324 | -0.075 | 47.711
14 | 0.928 | 0.07268 | -0.058 | 12.762
14.5 | 0.852 | 0.09456 | -0.049 | 9.006
15 | 0.793 | 0.10489 | -0.045 | 7.559
15.5 | 0.733 | 0.11318 | -0.043 | 6.474
16 | 0.67 | 0.12227 | -0.042 | 5.48

## 94. Re 7M Mach 0.25 (2)
BIGFOIL.COM POLAR EXPORT
NACA66-216
NACA66-216 |  |  |  | Cl Max: | 1.5616 | at alpha= | 18.5 | deg
XFOIL ncrit=9 |  |  |  | L/D Max: | 112.908 | at alpha= | 1.5 | deg
Re: | 7000000 |  |  | Cd Min: | 0.08132 | at alpha= | -20 | deg
Mach: | 0.25 |  |  | Cl=0 at alpha= | -1.6986 | deg
|  |  |  | @ Cl=0.1, Cd= | 0.0032719
|  |  |  | @ Cl=0.4, Cd= | 0.0040028
|  |  |  | @ Cl=0.6, Cd= | 0.0077709
alpha (deg) | Cl | Cd | Cm | Cl/Cd
-20 | -1.2329 | 0.08132 | -0.0753 | -15.1611
-19.5 | -1.2799 | 0.06828 | -0.0815 | -18.7449
-19 | -1.2829 | 0.05578 | -0.094 | -22.9993
-18.5 | -1.2643 | 0.04569 | -0.106 | -27.6713
-18 | -1.2572 | 0.03989 | -0.1082 | -31.5167
-17.5 | -1.2575 | 0.03552 | -0.1062 | -35.4026
-17 | -1.2512 | 0.0318 | -0.1039 | -39.3459
-16.5 | -1.2402 | 0.02864 | -0.1011 | -43.3031
-16 | -1.2311 | 0.02557 | -0.0976 | -48.1463
-15.5 | -1.2057 | 0.02362 | -0.0948 | -51.0457
-15 | -1.181 | 0.02171 | -0.0917 | -54.3989
-14.5 | -1.1518 | 0.02016 | -0.0887 | -57.1329
-14 | -1.121 | 0.01871 | -0.0857 | -59.9145
-13.5 | -1.0964 | 0.01701 | -0.0818 | -64.4562
-13 | -1.0645 | 0.01571 | -0.0785 | -67.7594
-12.5 | -1.029 | 0.01466 | -0.0754 | -70.191
-12 | -0.9908 | 0.01374 | -0.0726 | -72.1106
-11.5 | -0.9496 | 0.01304 | -0.0702 | -72.8221
-11 | -0.9093 | 0.01228 | -0.0676 | -74.0472
-10.5 | -0.8679 | 0.01161 | -0.065 | -74.7545
-10 | -0.8256 | 0.01103 | -0.0626 | -74.8504
-9.5 | -0.7836 | 0.01043 | -0.0601 | -75.1294
-9 | -0.7436 | 0.00981 | -0.0571 | -75.8002
-8.5 | -0.7021 | 0.00932 | -0.0544 | -75.3326
-7.5 | -0.6217 | 0.0086 | -0.0479 | -72.2907
-7 | -0.5719 | 0.00828 | -0.0466 | -69.07
-6.5 | -0.5223 | 0.00791 | -0.0453 | -66.0303
-6 | -0.47 | 0.00763 | -0.0445 | -61.599
-5.5 | -0.4161 | 0.00739 | -0.044 | -56.3058
-5 | -0.3616 | 0.00716 | -0.0437 | -50.5028
-4.5 | -0.3064 | 0.00691 | -0.0436 | -44.3415
-4 | -0.2496 | 0.0067 | -0.0438 | -37.2537
-3.5 | -0.1929 | 0.00647 | -0.044 | -29.8145
-3 | -0.1357 | 0.00625 | -0.0444 | -21.712
-2.5 | -0.083 | 0.00576 | -0.044 | -14.4097
-2 | -0.0308 | 0.00517 | -0.0436 | -5.9574
-1.5 | 0.0203 | 0.00443 | -0.0433 | 4.5824
-1 | 0.0724 | 0.00333 | -0.0433 | 21.7417
-0.5 | 0.1341 | 0.0032 | -0.0446 | 41.9062
0 | 0.1961 | 0.00321 | -0.0459 | 61.0903
0.5 | 0.2582 | 0.00322 | -0.0472 | 80.1863
1 | 0.3202 | 0.00324 | -0.0484 | 98.8272
1.5 | 0.3805 | 0.00337 | -0.0494 | 112.908
2 | 0.4184 | 0.0046 | -0.0461 | 90.9565
2.5 | 0.4598 | 0.00548 | -0.0436 | 83.9051
3 | 0.5006 | 0.00628 | -0.0408 | 79.7134
3.5 | 0.5406 | 0.00701 | -0.0379 | 77.1184
4 | 0.5816 | 0.00763 | -0.0351 | 76.2254
4.5 | 0.626 | 0.00797 | -0.0327 | 78.5445
5 | 0.668 | 0.00828 | -0.0299 | 80.6763
5.5 | 0.7115 | 0.00866 | -0.0275 | 82.1594
6 | 0.7552 | 0.00906 | -0.0252 | 83.3554
6.5 | 0.7985 | 0.0095 | -0.0229 | 84.0526
7 | 0.8429 | 0.00995 | -0.0208 | 84.7136
7.5 | 0.8856 | 0.0105 | -0.0185 | 84.3429
8 | 0.9268 | 0.01114 | -0.016 | 83.1957
8.5 | 0.9702 | 0.01172 | -0.0139 | 82.7816
9 | 1.0129 | 0.01235 | -0.0118 | 82.0162
9.5 | 1.0531 | 0.01312 | -0.0093 | 80.2668
10 | 1.092 | 0.014 | -0.0067 | 78
10.5 | 1.1322 | 0.01484 | -0.0043 | 76.2938
11 | 1.1718 | 0.01574 | -0.0019 | 74.4473
11.5 | 1.2107 | 0.01671 | 0.0005 | 72.4536
12 | 1.2483 | 0.01779 | 0.0031 | 70.1686
12.5 | 1.2827 | 0.01908 | 0.0059 | 67.2275
13 | 1.3147 | 0.02054 | 0.0089 | 64.0068
13.5 | 1.3475 | 0.02206 | 0.0117 | 61.0834
14 | 1.3825 | 0.02349 | 0.0141 | 58.8548
14.5 | 1.4136 | 0.02524 | 0.0168 | 56.0063
15 | 1.4434 | 0.02714 | 0.0194 | 53.1835
15.5 | 1.4695 | 0.02939 | 0.0221 | 50
16 | 1.4944 | 0.03183 | 0.0247 | 46.9494
16.5 | 1.5174 | 0.03453 | 0.0271 | 43.9444
17 | 1.5273 | 0.03838 | 0.0298 | 39.7942
17.5 | 1.5399 | 0.04225 | 0.0319 | 36.4473
18.5 | 1.5616 | 0.05081 | 0.0349 | 30.7341
19.5 | 1.5576 | 0.06333 | 0.035 | 24.595
20 | 1.5507 | 0.071 | 0.0332 | 21.8408

## 95. Re 7M Mach 0.50 (1)
BIGFOIL.COM POLAR EXPORT
NACA66-216
NACA66-216 |  |  |  | Cl Max: | 1.206 | at alpha= | 20 | deg
JavaFoil+Calcfoil stall+Eppler ext transition |  |  |  | L/D Max: | 105.488 | at alpha= | 1 | deg
Re: | 7000000 |  |  | Cd Min: | 0.00365 | at alpha= | -0.5 | deg
Mach: | 0.5 |  |  | Cl=0 at alpha= | -1.7958 | deg
|  |  |  | @ Cl=0.1, Cd= | 0.0036855
|  |  |  | @ Cl=0.4, Cd= | 0.0038051
|  |  |  | @ Cl=0.6, Cd= | 0.00594
alpha (deg) | Cl | Cd | Cm | Cl/Cd
-20 | -1.015 | 0.15357 | 0 | -6.611
-19.5 | -0.984 | 0.14969 | -0.001 | -6.576
-19 | -0.957 | 0.14489 | -0.001 | -6.604
-18.5 | -0.934 | 0.1408 | -0.002 | -6.636
-18 | -0.906 | 0.13529 | -0.003 | -6.699
-17.5 | -0.875 | 0.12966 | -0.004 | -6.752
-17 | -0.846 | 0.1251 | -0.004 | -6.763
-16.5 | -0.819 | 0.12313 | -0.005 | -6.65
-16 | -0.794 | 0.11757 | -0.006 | -6.756
-15.5 | -0.764 | 0.1122 | -0.006 | -6.813
-15 | -0.736 | 0.10694 | -0.007 | -6.887
-14.5 | -0.711 | 0.09679 | -0.008 | -7.346
-14 | -0.686 | 0.08888 | -0.009 | -7.716
-13.5 | -0.653 | 0.09871 | -0.008 | -6.615
-13 | -0.626 | 0.08861 | -0.009 | -7.06
-12.5 | -0.6 | 0.08114 | -0.01 | -7.392
-12 | -0.582 | 0.06812 | -0.013 | -8.541
-11.5 | -0.642 | 0.01957 | -0.021 | -32.784
-11 | -0.615 | 0.01684 | -0.022 | -36.522
-10.5 | -0.486 | 0.07568 | -0.012 | -6.418
-10 | -0.458 | 0.06513 | -0.012 | -7.037
-9.5 | -0.433 | 0.0579 | -0.015 | -7.476
-9 | -0.485 | 0.01385 | -0.028 | -35.024
-8.5 | -0.375 | 0.05635 | -0.014 | -6.651
-8 | -0.685 | 0.01214 | -0.031 | -56.404
-7.5 | -0.56 | 0.04706 | -0.015 | -11.909
-7 | -0.649 | 0.01055 | -0.033 | -61.539
-6.5 | -0.605 | 0.01 | -0.035 | -60.505
-6 | -0.553 | 0.00955 | -0.036 | -57.879
-5.5 | -0.495 | 0.00905 | -0.038 | -54.669
-5 | -0.434 | 0.00857 | -0.039 | -50.578
-4.5 | -0.369 | 0.00825 | -0.04 | -44.81
-4 | -0.303 | 0.00787 | -0.042 | -38.572
-3.5 | -0.236 | 0.00757 | -0.043 | -31.171
-3 | -0.168 | 0.00728 | -0.045 | -23.011
-2.5 | -0.098 | 0.00703 | -0.046 | -13.979
-2 | -0.029 | 0.00461 | -0.048 | -6.231
-1.5 | 0.042 | 0.00371 | -0.049 | 11.344
-1 | 0.113 | 0.00368 | -0.051 | 30.734
-0.5 | 0.184 | 0.00365 | -0.052 | 50.524
0 | 0.255 | 0.00366 | -0.054 | 69.784
0.5 | 0.326 | 0.00368 | -0.055 | 88.761
1 | 0.397 | 0.00377 | -0.056 | 105.488
1.5 | 0.468 | 0.0046 | -0.058 | 101.773
2 | 0.535 | 0.00529 | -0.059 | 101.023
2.5 | 0.602 | 0.00596 | -0.06 | 101.031
3 | 0.667 | 0.00904 | -0.061 | 73.771
3.5 | 0.732 | 0.00946 | -0.062 | 77.42
4 | 0.796 | 0.00994 | -0.063 | 80.038
4.5 | 0.857 | 0.01039 | -0.065 | 82.502
5 | 0.916 | 0.0109 | -0.066 | 84.019
5.5 | 0.968 | 0.01147 | -0.067 | 84.394
6 | 1.011 | 0.01208 | -0.068 | 83.736
6.5 | 1.042 | 0.01278 | -0.07 | 81.538
7 | 1.053 | 0.01365 | -0.071 | 77.145
7.5 | 1.022 | 0.01485 | -0.072 | 68.798
8 | 0.661 | 0.01614 | -0.073 | 40.934
8.5 | 0.572 | 0.05862 | -0.035 | 9.761
9 | 0.726 | 0.01734 | -0.075 | 41.897
9.5 | 0.756 | 0.01892 | -0.076 | 39.967
10 | 0.657 | 0.06577 | -0.041 | 9.984
10.5 | 0.682 | 0.07471 | -0.038 | 9.129
11 | 0.853 | 0.02107 | -0.079 | 40.493
11.5 | 0.883 | 0.02293 | -0.08 | 38.496
12 | 0.903 | 0.02697 | -0.08 | 33.483
12.5 | 0.795 | 0.08605 | -0.047 | 9.239
13 | 0.822 | 0.09379 | -0.048 | 8.767
13.5 | 0.849 | 0.09186 | -0.048 | 9.241
14 | 0.875 | 0.09976 | -0.048 | 8.77
14.5 | 0.903 | 0.10652 | -0.049 | 8.475
15 | 0.936 | 0.11142 | -0.054 | 8.397
15.5 | 0.956 | 0.11578 | -0.05 | 8.255
16 | 0.985 | 0.11959 | -0.053 | 8.237
16.5 | 1.02 | 0.12132 | -0.059 | 8.409
17 | 1.049 | 0.12761 | -0.06 | 8.218
17.5 | 1.066 | 0.13099 | -0.056 | 8.134
18 | 1.098 | 0.13367 | -0.06 | 8.213
18.5 | 1.15 | 0.12237 | -0.07 | 9.397
19 | 1.17 | 0.13554 | -0.068 | 8.631
19.5 | 1.174 | 0.14624 | -0.06 | 8.03
20 | 1.206 | 0.15159 | -0.064 | 7.954

## 96. Re 7M Mach 0.50 (2)
BIGFOIL.COM POLAR EXPORT
NACA66-216
NACA66-216 |  |  |  | Cl Max: | 1.0658 | at alpha= | 10 | deg
XFOIL ncrit=9 |  |  |  | L/D Max: | 126.356 | at alpha= | 1.5 | deg
Re: | 7000000 |  |  | Cd Min: | 0.13136 | at alpha= | 15 | deg
Mach: | 0.5 |  |  | Cl=0 at alpha= | -1.7617 | deg
|  |  |  | @ Cl=0.1, Cd= | 0.0033648
|  |  |  | @ Cl=0.4, Cd= | 0.0033969
|  |  |  | @ Cl=0.6, Cd= | 0.0096849
alpha (deg) | Cl | Cd | Cm | Cl/Cd
-14.5 | -0.4437 | 0.12089 | -0.0811 | -3.6703
-14 | -0.4656 | 0.10701 | -0.0893 | -4.351
-13.5 | -0.4814 | 0.09476 | -0.0967 | -5.0802
-13 | -0.5045 | 0.08121 | -0.105 | -6.2123
-12.5 | -0.5262 | 0.0669 | -0.1149 | -7.8655
-12 | -0.5554 | 0.05487 | -0.1229 | -10.1221
-11.5 | -0.5898 | 0.04519 | -0.1264 | -13.0516
-11 | -0.6236 | 0.0375 | -0.1256 | -16.6293
-10.5 | -0.6565 | 0.03089 | -0.1216 | -21.2528
-10 | -0.6857 | 0.02494 | -0.1152 | -27.494
-9.5 | -0.7043 | 0.01936 | -0.1072 | -36.3791
-8.5 | -0.6704 | 0.01337 | -0.093 | -50.1421
-8 | -0.6329 | 0.01199 | -0.0874 | -52.7857
-7.5 | -0.5916 | 0.0109 | -0.0824 | -54.2752
-7 | -0.5443 | 0.0101 | -0.0782 | -53.8911
-6.5 | -0.4949 | 0.00945 | -0.0745 | -52.3704
-6 | -0.448 | 0.00878 | -0.0706 | -51.0251
-5.5 | -0.3983 | 0.00825 | -0.0672 | -48.2788
-5 | -0.3495 | 0.0078 | -0.0637 | -44.8077
-4.5 | -0.3073 | 0.00748 | -0.0588 | -41.0829
-4 | -0.2524 | 0.00716 | -0.0566 | -35.2514
-3.5 | -0.1931 | 0.00692 | -0.0554 | -27.9046
-3 | -0.1332 | 0.00667 | -0.0544 | -19.97
-2.5 | -0.0738 | 0.00637 | -0.0535 | -11.5856
-2 | -0.0245 | 0.00566 | -0.0511 | -4.3286
-1 | 0.0783 | 0.00338 | -0.048 | 23.1657
-0.5 | 0.1496 | 0.00333 | -0.0496 | 44.9249
0 | 0.2202 | 0.00334 | -0.051 | 65.9281
0.5 | 0.2918 | 0.00335 | -0.0526 | 87.1045
1 | 0.3628 | 0.00336 | -0.054 | 107.9762
1.5 | 0.4334 | 0.00343 | -0.0553 | 126.3557
2 | 0.4685 | 0.00466 | -0.0498 | 100.5365
2.5 | 0.4968 | 0.00576 | -0.0431 | 86.25
3 | 0.5058 | 0.00672 | -0.0323 | 75.2679
4 | 0.5458 | 0.00898 | -0.0165 | 60.7795
4.5 | 0.5943 | 0.00961 | -0.0137 | 61.8418
5 | 0.6438 | 0.01026 | -0.011 | 62.7485
5.5 | 0.6945 | 0.01092 | -0.0084 | 63.5989
6 | 0.7434 | 0.0117 | -0.0055 | 63.5385
6.5 | 0.7933 | 0.0125 | -0.0026 | 63.464
7 | 0.842 | 0.01339 | 0.0006 | 62.8827
7.5 | 0.8885 | 0.01442 | 0.0043 | 61.6158
8 | 0.9345 | 0.01555 | 0.0081 | 60.0965
8.5 | 0.9786 | 0.01686 | 0.0123 | 58.0427
9 | 1.0181 | 0.01849 | 0.0171 | 55.0622
9.5 | 1.0494 | 0.02061 | 0.0226 | 50.917
10 | 1.0658 | 0.02367 | 0.0292 | 45.0275
10.5 | 1.0658 | 0.02806 | 0.0363 | 37.9829
11 | 1.0541 | 0.03401 | 0.0425 | 30.9938
11.5 | 1.0332 | 0.04113 | 0.0469 | 25.1204
12 | 1.0063 | 0.04943 | 0.0489 | 20.3581
12.5 | 0.977 | 0.05907 | 0.048 | 16.5397
13 | 0.944 | 0.07066 | 0.0437 | 13.3598
13.5 | 0.9091 | 0.08446 | 0.0356 | 10.7637
14 | 0.8795 | 0.09951 | 0.0252 | 8.8383
14.5 | 0.8548 | 0.11526 | 0.0144 | 7.4163
15 | 0.8291 | 0.13136 | 0.0044 | 6.3117

## 97. Re 8M Mach 0.00 (1)
BIGFOIL.COM POLAR EXPORT
NACA66-216
NACA66-216 |  |  |  | Cl Max: | 1.318 | at alpha= | 12.5 | deg
JavaFoil+Calcfoil stall+Eppler ext transition |  |  |  | L/D Max: | 102.077 | at alpha= | 3 | deg
Re: | 8000000 |  |  | Cd Min: | 0.00341 | at alpha= | 0 | deg
Mach: | 0 |  |  | Cl=0 at alpha= | -1.7951 | deg
|  |  |  | @ Cl=0.1, Cd= | 0.0034397
|  |  |  | @ Cl=0.4, Cd= | 0.0045965
|  |  |  | @ Cl=0.6, Cd= | 0.0062754
alpha (deg) | Cl | Cd | Cm | Cl/Cd
-19.5 | -0.8 | 0.14777 | -0.001 | -5.412
-19 | -0.818 | 0.13702 | -0.001 | -5.971
-18.5 | -0.834 | 0.1293 | -0.002 | -6.453
-18 | -0.849 | 0.1224 | -0.003 | -6.933
-17.5 | -0.863 | 0.11431 | -0.003 | -7.551
-17 | -0.878 | 0.10488 | -0.004 | -8.371
-16.5 | -0.903 | 0.08623 | -0.005 | -10.477
-16 | -1.012 | 0.02977 | -0.008 | -33.999
-15.5 | -1.029 | 0.02442 | -0.009 | -42.148
-15 | -1.037 | 0.02201 | -0.01 | -47.089
-14.5 | -1.045 | 0.01873 | -0.012 | -55.796
-14 | -1.044 | 0.01718 | -0.013 | -60.756
-13.5 | -1.037 | 0.01606 | -0.014 | -64.602
-13 | -1.028 | 0.01494 | -0.015 | -68.812
-12.5 | -1.014 | 0.01392 | -0.016 | -72.851
-12 | -0.995 | 0.01306 | -0.017 | -76.231
-11.5 | -0.973 | 0.01237 | -0.018 | -78.612
-11 | -0.946 | 0.01185 | -0.02 | -79.759
-10.5 | -0.915 | 0.01124 | -0.021 | -81.397
-10 | -0.88 | 0.01077 | -0.022 | -81.726
-9.5 | -0.842 | 0.01033 | -0.023 | -81.572
-9 | -0.801 | 0.00985 | -0.024 | -81.342
-8.5 | -0.757 | 0.00948 | -0.026 | -79.85
-8 | -0.71 | 0.00911 | -0.027 | -77.952
-7.5 | -0.66 | 0.00874 | -0.028 | -75.512
-7 | -0.608 | 0.00839 | -0.029 | -72.441
-6.5 | -0.554 | 0.00806 | -0.03 | -68.687
-6 | -0.498 | 0.00783 | -0.032 | -63.695
-5.5 | -0.442 | 0.00753 | -0.033 | -58.68
-5 | -0.385 | 0.00727 | -0.034 | -52.89
-4.5 | -0.326 | 0.00703 | -0.035 | -46.418
-4 | -0.267 | 0.00684 | -0.037 | -39.01
-3.5 | -0.207 | 0.00663 | -0.038 | -31.256
-3 | -0.147 | 0.00647 | -0.039 | -22.696
-2.5 | -0.086 | 0.00562 | -0.04 | -15.319
-2 | -0.025 | 0.00446 | -0.042 | -5.613
-1.5 | 0.036 | 0.00419 | -0.043 | 8.705
-1 | 0.098 | 0.00344 | -0.044 | 28.45
-0.5 | 0.16 | 0.00343 | -0.045 | 46.443
0 | 0.221 | 0.00341 | -0.046 | 64.892
0.5 | 0.283 | 0.00349 | -0.048 | 80.901
1 | 0.344 | 0.00419 | -0.049 | 82.214
1.5 | 0.406 | 0.00464 | -0.05 | 87.484
2 | 0.466 | 0.00511 | -0.051 | 91.076
2.5 | 0.526 | 0.00558 | -0.052 | 94.243
3 | 0.586 | 0.00574 | -0.053 | 102.077
3.5 | 0.643 | 0.00792 | -0.054 | 81.219
4 | 0.701 | 0.00821 | -0.055 | 85.419
4.5 | 0.758 | 0.00851 | -0.057 | 89.082
5 | 0.814 | 0.00884 | -0.058 | 92.029
5.5 | 0.868 | 0.00914 | -0.059 | 94.998
6 | 0.92 | 0.00951 | -0.06 | 96.712
6.5 | 0.97 | 0.00987 | -0.061 | 98.262
7 | 1.018 | 0.01027 | -0.062 | 99.16
7.5 | 1.063 | 0.01063 | -0.063 | 100.049
8 | 1.106 | 0.01109 | -0.064 | 99.671
8.5 | 1.145 | 0.01152 | -0.065 | 99.38
9 | 1.181 | 0.01206 | -0.066 | 97.943
9.5 | 1.213 | 0.01266 | -0.067 | 95.842
10 | 1.242 | 0.01322 | -0.068 | 93.969
10.5 | 1.267 | 0.01385 | -0.069 | 91.472
11 | 1.287 | 0.01447 | -0.07 | 88.948
11.5 | 1.303 | 0.01534 | -0.071 | 84.984
12 | 1.315 | 0.01602 | -0.071 | 82.104
12.5 | 1.318 | 0.01695 | -0.072 | 77.765
13 | 1.316 | 0.0179 | -0.073 | 73.507
13.5 | 1.309 | 0.01888 | -0.074 | 69.327
14 | 1.298 | 0.0199 | -0.075 | 65.214
14.5 | 1.282 | 0.02118 | -0.075 | 60.535
15 | 1.262 | 0.02268 | -0.076 | 55.649
15.5 | 1.238 | 0.02451 | -0.077 | 50.518
16 | 1.212 | 0.02632 | -0.077 | 46.046
16.5 | 1.182 | 0.0287 | -0.078 | 41.18
17 | 1.144 | 0.03341 | -0.077 | 34.249
17.5 | 1.111 | 0.03654 | -0.078 | 30.4

## 98. Re 8M Mach 0.00 (2)
BIGFOIL.COM POLAR EXPORT
NACA66-216
NACA66-216 |  |  |  | Cl Max: | 1.677 | at alpha= | 20 | deg
XFOIL ncrit=9 |  |  |  | L/D Max: | 98.8498 | at alpha= | 1 | deg
Re: | 8000000 |  |  | Cd Min: | 0.04198 | at alpha= | 20 | deg
Mach: | 0 |  |  | Cl=0 at alpha= | -1.7106 | deg
|  |  |  | @ Cl=0.1, Cd= | 0.0033886
|  |  |  | @ Cl=0.4, Cd= | 0.0046924
|  |  |  | @ Cl=0.6, Cd= | 0.0074225
alpha (deg) | Cl | Cd | Cm | Cl/Cd
-20 | -1.5599 | 0.03304 | -0.0653 | -47.2125
-19.5 | -1.5041 | 0.02977 | -0.0728 | -50.524
-19 | -1.4316 | 0.02696 | -0.0827 | -53.1009
-18.5 | -1.3968 | 0.02519 | -0.0836 | -55.4506
-18 | -1.3753 | 0.02358 | -0.0813 | -58.3249
-17.5 | -1.3502 | 0.02212 | -0.0794 | -61.0398
-17 | -1.3219 | 0.02088 | -0.0776 | -63.3094
-16.5 | -1.2942 | 0.01962 | -0.0756 | -65.9633
-16 | -1.2655 | 0.01842 | -0.0735 | -68.7025
-15.5 | -1.234 | 0.0174 | -0.0716 | -70.9195
-15 | -1.2007 | 0.01649 | -0.0698 | -72.8138
-14.5 | -1.1688 | 0.01549 | -0.0676 | -75.4551
-14 | -1.1367 | 0.01455 | -0.0653 | -78.1237
-13.5 | -1.1023 | 0.01372 | -0.0633 | -80.3426
-13 | -1.0659 | 0.01302 | -0.0613 | -81.8664
-12.5 | -1.029 | 0.01234 | -0.0593 | -83.3874
-12 | -0.991 | 0.01173 | -0.0574 | -84.4842
-11.5 | -0.9514 | 0.01122 | -0.0555 | -84.795
-11 | -0.9116 | 0.01071 | -0.0537 | -85.1167
-10.5 | -0.872 | 0.01024 | -0.0517 | -85.1562
-10 | -0.8317 | 0.00982 | -0.0497 | -84.6945
-9.5 | -0.7957 | 0.0093 | -0.0467 | -85.5591
-9 | -0.7604 | 0.00897 | -0.0433 | -84.7715
-8.5 | -0.715 | 0.00865 | -0.042 | -82.659
-8 | -0.6668 | 0.00836 | -0.0412 | -79.7608
-7.5 | -0.6168 | 0.00807 | -0.0408 | -76.4312
-7 | -0.5663 | 0.00779 | -0.0404 | -72.6958
-6.5 | -0.5154 | 0.00749 | -0.04 | -68.8117
-6 | -0.463 | 0.00726 | -0.04 | -63.7741
-5.5 | -0.4095 | 0.00705 | -0.0401 | -58.0851
-5 | -0.3558 | 0.00684 | -0.0403 | -52.0175
-4.5 | -0.3013 | 0.00661 | -0.0406 | -45.5825
-4 | -0.2457 | 0.00642 | -0.0411 | -38.271
-3.5 | -0.1903 | 0.00621 | -0.0416 | -30.6441
-3 | -0.1347 | 0.00599 | -0.0421 | -22.4875
-2.5 | -0.0822 | 0.00556 | -0.0421 | -14.7842
-2 | -0.0303 | 0.00507 | -0.0421 | -5.9763
-1 | 0.0744 | 0.00364 | -0.0425 | 20.4396
-0.5 | 0.1304 | 0.00309 | -0.0433 | 42.2006
0 | 0.1899 | 0.00309 | -0.0446 | 61.4563
0.5 | 0.2502 | 0.0031 | -0.0459 | 80.7097
1 | 0.3094 | 0.00313 | -0.0471 | 98.8498
1.5 | 0.3579 | 0.0038 | -0.0462 | 94.1842
2 | 0.4013 | 0.00472 | -0.0444 | 85.0212
2.5 | 0.4451 | 0.00549 | -0.0428 | 81.0747
3 | 0.4894 | 0.00616 | -0.0411 | 79.4481
3.5 | 0.5345 | 0.00674 | -0.0397 | 79.3027
4 | 0.5795 | 0.00729 | -0.0381 | 79.4925
4.5 | 0.629 | 0.00761 | -0.0374 | 82.6544
5 | 0.6788 | 0.00789 | -0.0368 | 86.033
5.5 | 0.7276 | 0.00817 | -0.0359 | 89.0575
6 | 0.7702 | 0.00844 | -0.0338 | 91.2559
6.5 | 0.8104 | 0.00876 | -0.0313 | 92.5114
7 | 0.8525 | 0.0091 | -0.0293 | 93.6813
7.5 | 0.8936 | 0.00951 | -0.0271 | 93.9642
8 | 0.9335 | 0.01 | -0.0249 | 93.35
8.5 | 0.9749 | 0.01046 | -0.023 | 93.2027
9 | 1.016 | 0.01094 | -0.0212 | 92.8702
9.5 | 1.0559 | 0.01149 | -0.0193 | 91.8973
10 | 1.0949 | 0.01211 | -0.0173 | 90.4129
10.5 | 1.1319 | 0.01283 | -0.0151 | 88.2229
11 | 1.1708 | 0.01348 | -0.0133 | 86.8546
11.5 | 1.2094 | 0.01418 | -0.0116 | 85.2891
12 | 1.2461 | 0.01497 | -0.0096 | 83.2398
12.5 | 1.2818 | 0.01583 | -0.0077 | 80.9728
13 | 1.3169 | 0.01676 | -0.0058 | 78.574
13.5 | 1.3481 | 0.0179 | -0.0034 | 75.3128
14 | 1.3819 | 0.01895 | -0.0015 | 72.9235
14.5 | 1.4146 | 0.02006 | 0.0003 | 70.5184
15 | 1.4465 | 0.02126 | 0.0021 | 68.0386
15.5 | 1.4774 | 0.02256 | 0.004 | 65.4876
16 | 1.5067 | 0.02399 | 0.0058 | 62.8053
16.5 | 1.534 | 0.02559 | 0.0076 | 59.9453
17 | 1.5604 | 0.0273 | 0.0094 | 57.1575
18 | 1.6069 | 0.0313 | 0.013 | 51.3387
18.5 | 1.6237 | 0.03363 | 0.0153 | 48.2813
19.5 | 1.6595 | 0.03904 | 0.0181 | 42.5077
20 | 1.677 | 0.04198 | 0.0191 | 39.9476

## 99. Re 8M Mach 0.10 (1)
BIGFOIL.COM POLAR EXPORT
NACA66-216
NACA66-216 |  |  |  | Cl Max: | 1.306 | at alpha= | 12 | deg
JavaFoil+Calcfoil stall+Eppler ext transition |  |  |  | L/D Max: | 102.309 | at alpha= | 3 | deg
Re: | 8000000 |  |  | Cd Min: | 0.00344 | at alpha= | -0.5 | deg
Mach: | 0.1 |  |  | Cl=0 at alpha= | -1.7984 | deg
|  |  |  | @ Cl=0.1, Cd= | 0.0034787
|  |  |  | @ Cl=0.4, Cd= | 0.0045768
|  |  |  | @ Cl=0.6, Cd= | 0.0061765
alpha (deg) | Cl | Cd | Cm | Cl/Cd
-19 | -0.769 | 0.14423 | -0.001 | -5.333
-18.5 | -0.789 | 0.13432 | -0.002 | -5.875
-18 | -0.806 | 0.12824 | -0.002 | -6.286
-17.5 | -0.824 | 0.11962 | -0.003 | -6.886
-17 | -0.839 | 0.11193 | -0.004 | -7.498
-16.5 | -0.857 | 0.10071 | -0.005 | -8.514
-16 | -0.903 | 0.06909 | -0.007 | -13.076
-15.5 | -0.985 | 0.03127 | -0.009 | -31.498
-15 | -1.012 | 0.02316 | -0.01 | -43.671
-14.5 | -1.019 | 0.02081 | -0.011 | -48.957
-14 | -1.024 | 0.01831 | -0.013 | -55.955
-13.5 | -1.024 | 0.01643 | -0.014 | -62.306
-13 | -1.017 | 0.01521 | -0.015 | -66.845
-12.5 | -1.006 | 0.01409 | -0.016 | -71.413
-12 | -0.99 | 0.01319 | -0.017 | -75.031
-11.5 | -0.969 | 0.01252 | -0.019 | -77.385
-11 | -0.943 | 0.01199 | -0.02 | -78.678
-10.5 | -0.914 | 0.01136 | -0.021 | -80.441
-10 | -0.881 | 0.01088 | -0.022 | -80.909
-9.5 | -0.843 | 0.01038 | -0.023 | -81.278
-9 | -0.803 | 0.00991 | -0.025 | -80.991
-8.5 | -0.759 | 0.00954 | -0.026 | -79.544
-8 | -0.712 | 0.00917 | -0.027 | -77.649
-7.5 | -0.662 | 0.00881 | -0.028 | -75.175
-7 | -0.61 | 0.00845 | -0.029 | -72.177
-6.5 | -0.556 | 0.00816 | -0.031 | -68.171
-6 | -0.501 | 0.00788 | -0.032 | -63.526
-5.5 | -0.444 | 0.00757 | -0.033 | -58.679
-5 | -0.386 | 0.0073 | -0.034 | -52.88
-4.5 | -0.328 | 0.00709 | -0.036 | -46.164
-4 | -0.268 | 0.00686 | -0.037 | -39.061
-3.5 | -0.208 | 0.00665 | -0.038 | -31.311
-3 | -0.147 | 0.00648 | -0.039 | -22.746
-2.5 | -0.086 | 0.00563 | -0.04 | -15.36
-2 | -0.025 | 0.00453 | -0.042 | -5.556
-1.5 | 0.037 | 0.00417 | -0.043 | 8.788
-1 | 0.098 | 0.00348 | -0.044 | 28.327
-0.5 | 0.16 | 0.00344 | -0.045 | 46.578
0 | 0.222 | 0.00344 | -0.047 | 64.579
0.5 | 0.284 | 0.00352 | -0.048 | 80.675
1 | 0.346 | 0.00415 | -0.049 | 83.413
1.5 | 0.408 | 0.00464 | -0.05 | 87.779
2 | 0.468 | 0.00508 | -0.051 | 92.054
2.5 | 0.529 | 0.00565 | -0.053 | 93.506
3 | 0.589 | 0.00575 | -0.054 | 102.309
3.5 | 0.646 | 0.00796 | -0.055 | 81.195
4 | 0.704 | 0.00824 | -0.056 | 85.49
4.5 | 0.761 | 0.00857 | -0.057 | 88.81
5 | 0.817 | 0.00891 | -0.058 | 91.73
5.5 | 0.872 | 0.00922 | -0.059 | 94.527
6 | 0.924 | 0.00955 | -0.06 | 96.72
6.5 | 0.974 | 0.00992 | -0.061 | 98.178
7 | 1.022 | 0.01033 | -0.062 | 98.876
7.5 | 1.067 | 0.01073 | -0.063 | 99.429
8 | 1.109 | 0.0112 | -0.064 | 98.956
8.5 | 1.147 | 0.01167 | -0.065 | 98.323
9 | 1.182 | 0.01219 | -0.066 | 96.954
9.5 | 1.214 | 0.01281 | -0.067 | 94.768
10 | 1.241 | 0.01341 | -0.068 | 92.507
10.5 | 1.264 | 0.01403 | -0.069 | 90.046
11 | 1.283 | 0.01472 | -0.07 | 87.143
11.5 | 1.297 | 0.01552 | -0.071 | 83.567
12 | 1.306 | 0.01639 | -0.072 | 79.672
12.5 | 1.305 | 0.01731 | -0.073 | 75.409
13 | 1.299 | 0.01823 | -0.073 | 71.265
13.5 | 1.288 | 0.01927 | -0.074 | 66.873
14 | 1.273 | 0.02052 | -0.075 | 62.02
14.5 | 1.253 | 0.02175 | -0.076 | 57.604
15 | 1.228 | 0.02342 | -0.076 | 52.427
15.5 | 1.198 | 0.02558 | -0.077 | 46.852
16 | 1.168 | 0.0273 | -0.077 | 42.779
16.5 | 1.129 | 0.03113 | -0.077 | 36.267
17 | 1.087 | 0.0364 | -0.077 | 29.85

## 100. Re 8M Mach 0.10 (2)
BIGFOIL.COM POLAR EXPORT
NACA66-216
NACA66-216 |  |  |  | Cl Max: | 1.6748 | at alpha= | 20 | deg
XFOIL ncrit=9 |  |  |  | L/D Max: | 99.0764 | at alpha= | 1 | deg
Re: | 8000000 |  |  | Cd Min: | 0.04429 | at alpha= | 20 | deg
Mach: | 0.1 |  |  | Cl=0 at alpha= | -1.7289 | deg
|  |  |  | @ Cl=0.1, Cd= | 0.003452
|  |  |  | @ Cl=0.4, Cd= | 0.004648
|  |  |  | @ Cl=0.6, Cd= | 0.0074439
alpha (deg) | Cl | Cd | Cm | Cl/Cd
-19.5 | -1.501 | 0.03191 | -0.0763 | -47.0385
-19 | -1.4315 | 0.02868 | -0.0859 | -49.9128
-18.5 | -1.3932 | 0.02659 | -0.0877 | -52.3956
-18 | -1.373 | 0.0248 | -0.0853 | -55.3629
-17.5 | -1.3493 | 0.02314 | -0.0832 | -58.3103
-17 | -1.3228 | 0.02171 | -0.0811 | -60.9304
-16.5 | -1.2958 | 0.02033 | -0.0789 | -63.7383
-16 | -1.2673 | 0.01904 | -0.0767 | -66.5599
-15.5 | -1.2356 | 0.01796 | -0.0747 | -68.7973
-15 | -1.2032 | 0.01695 | -0.0727 | -70.9853
-14.5 | -1.1684 | 0.01606 | -0.0708 | -72.7522
-14 | -1.1376 | 0.01499 | -0.0682 | -75.8906
-13.5 | -1.1036 | 0.01407 | -0.0659 | -78.4364
-13 | -1.0677 | 0.01331 | -0.0637 | -80.2179
-12.5 | -1.0311 | 0.01257 | -0.0615 | -82.0286
-12 | -0.9928 | 0.01194 | -0.0595 | -83.1491
-11.5 | -0.9528 | 0.0114 | -0.0576 | -83.5789
-11 | -0.9127 | 0.01086 | -0.0556 | -84.0424
-10.5 | -0.8727 | 0.01037 | -0.0535 | -84.1562
-10 | -0.8319 | 0.00993 | -0.0515 | -83.7764
-9.5 | -0.7941 | 0.00942 | -0.0488 | -84.2994
-9 | -0.7587 | 0.00901 | -0.0454 | -84.2064
-8.5 | -0.7168 | 0.00871 | -0.0432 | -82.2962
-8 | -0.6688 | 0.0084 | -0.0422 | -79.619
-7.5 | -0.6189 | 0.00811 | -0.0416 | -76.3132
-7 | -0.568 | 0.00784 | -0.0412 | -72.449
-6.5 | -0.5172 | 0.00753 | -0.0407 | -68.6853
-6 | -0.4648 | 0.00728 | -0.0405 | -63.8462
-5.5 | -0.4112 | 0.00708 | -0.0406 | -58.0791
-5 | -0.3571 | 0.00686 | -0.0407 | -52.0554
-4.5 | -0.3024 | 0.00662 | -0.041 | -45.6798
-4 | -0.2466 | 0.00644 | -0.0415 | -38.2919
-3.5 | -0.1909 | 0.00622 | -0.0419 | -30.6913
-3 | -0.135 | 0.00601 | -0.0424 | -22.4626
-2.5 | -0.0822 | 0.00558 | -0.0424 | -14.7312
-0.5 | 0.131 | 0.00309 | -0.0435 | 42.3948
0 | 0.1909 | 0.00309 | -0.0448 | 61.7799
0.5 | 0.2516 | 0.0031 | -0.0461 | 81.1613
1 | 0.3111 | 0.00314 | -0.0473 | 99.0764
1.5 | 0.3602 | 0.00378 | -0.0465 | 95.291
2 | 0.4033 | 0.00472 | -0.0446 | 85.4449
2.5 | 0.447 | 0.0055 | -0.0428 | 81.2727
3 | 0.4911 | 0.00618 | -0.0411 | 79.466
4 | 0.5808 | 0.00732 | -0.0378 | 79.3443
4.5 | 0.6304 | 0.00764 | -0.0371 | 82.5131
5 | 0.68 | 0.00792 | -0.0363 | 85.8586
5.5 | 0.7282 | 0.0082 | -0.0353 | 88.8049
6 | 0.7684 | 0.00848 | -0.0325 | 90.6132
6.5 | 0.8096 | 0.00883 | -0.0301 | 91.6874
7 | 0.8521 | 0.00918 | -0.0281 | 92.8214
7.5 | 0.8934 | 0.00961 | -0.026 | 92.9657
8 | 0.9336 | 0.01012 | -0.0237 | 92.253
8.5 | 0.9758 | 0.01058 | -0.0219 | 92.2306
9 | 1.0169 | 0.01108 | -0.02 | 91.778
9.5 | 1.0565 | 0.01167 | -0.0179 | 90.5313
10 | 1.0956 | 0.01232 | -0.0158 | 88.9286
10.5 | 1.134 | 0.01304 | -0.0137 | 86.9632
11 | 1.1726 | 0.01373 | -0.0118 | 85.4042
11.5 | 1.2111 | 0.01447 | -0.0099 | 83.6973
12 | 1.2487 | 0.01527 | -0.0079 | 81.7747
12.5 | 1.2835 | 0.01622 | -0.0057 | 79.1307
13 | 1.3184 | 0.01721 | -0.0037 | 76.6066
13.5 | 1.3502 | 0.01839 | -0.0013 | 73.4203
14 | 1.3845 | 0.01946 | 0.0006 | 71.1459
14.5 | 1.4172 | 0.02064 | 0.0026 | 68.6628
15 | 1.45 | 0.02187 | 0.0045 | 66.3009
15.5 | 1.4794 | 0.02332 | 0.0065 | 63.4391
16 | 1.5084 | 0.02486 | 0.0085 | 60.6758
16.5 | 1.5366 | 0.02652 | 0.0104 | 57.9412
17 | 1.5615 | 0.02843 | 0.0124 | 54.9244
17.5 | 1.5833 | 0.03064 | 0.0144 | 51.6743
18 | 1.6041 | 0.03297 | 0.0164 | 48.6533
18.5 | 1.6193 | 0.03562 | 0.0187 | 45.4604
20 | 1.6748 | 0.04429 | 0.0222 | 37.8144

## 101. Re 8M Mach 0.25 (1)
BIGFOIL.COM POLAR EXPORT
NACA66-216
NACA66-216 |  |  |  | Cl Max: | 1.237 | at alpha= | 11 | deg
JavaFoil+Calcfoil stall+Eppler ext transition |  |  |  | L/D Max: | 108.183 | at alpha= | 3 | deg
Re: | 8000000 |  |  | Cd Min: | 0.00344 | at alpha= | -0.5 | deg
Mach: | 0.25 |  |  | Cl=0 at alpha= | -1.7969 | deg
|  |  |  | @ Cl=0.1, Cd= | 0.0034918
|  |  |  | @ Cl=0.4, Cd= | 0.0045827
|  |  |  | @ Cl=0.6, Cd= | 0.0055741
alpha (deg) | Cl | Cd | Cm | Cl/Cd
-17 | -0.545 | 0.13317 | -0.003 | -4.095
-16.5 | -0.589 | 0.12873 | -0.004 | -4.577
-16 | -0.631 | 0.11624 | -0.005 | -5.426
-15.5 | -0.667 | 0.1105 | -0.005 | -6.037
-15 | -0.699 | 0.10377 | -0.006 | -6.739
-14.5 | -0.729 | 0.09541 | -0.007 | -7.64
-14 | -0.756 | 0.08629 | -0.008 | -8.756
-13.5 | -0.783 | 0.07377 | -0.01 | -10.614
-13 | -0.919 | 0.01857 | -0.015 | -49.482
-12.5 | -0.932 | 0.01635 | -0.017 | -56.991
-12 | -0.935 | 0.0149 | -0.018 | -62.757
-11.5 | -0.931 | 0.01359 | -0.019 | -68.503
-11 | -0.919 | 0.01278 | -0.02 | -71.878
-10.5 | -0.899 | 0.01218 | -0.021 | -73.86
-10 | -0.874 | 0.01149 | -0.023 | -76.081
-9.5 | -0.844 | 0.01095 | -0.024 | -77.018
-9 | -0.808 | 0.01042 | -0.025 | -77.543
-8.5 | -0.767 | 0.00998 | -0.026 | -76.91
-8 | -0.723 | 0.00954 | -0.028 | -75.788
-7.5 | -0.674 | 0.00913 | -0.029 | -73.815
-7 | -0.622 | 0.00874 | -0.03 | -71.149
-6.5 | -0.568 | 0.00844 | -0.031 | -67.273
-6 | -0.512 | 0.0081 | -0.033 | -63.203
-5.5 | -0.454 | 0.00775 | -0.034 | -58.604
-5 | -0.395 | 0.00749 | -0.035 | -52.789
-4.5 | -0.336 | 0.00722 | -0.036 | -46.478
-4 | -0.275 | 0.00699 | -0.038 | -39.304
-3.5 | -0.213 | 0.00678 | -0.039 | -31.454
-3 | -0.151 | 0.00659 | -0.04 | -22.964
-2.5 | -0.089 | 0.0064 | -0.042 | -13.844
-2 | -0.026 | 0.00459 | -0.043 | -5.63
-1.5 | 0.038 | 0.00422 | -0.044 | 8.923
-1 | 0.101 | 0.00348 | -0.045 | 29.096
-0.5 | 0.165 | 0.00344 | -0.047 | 47.893
0 | 0.228 | 0.00345 | -0.048 | 66.125
0.5 | 0.292 | 0.00352 | -0.049 | 83.055
1 | 0.355 | 0.00421 | -0.05 | 84.517
1.5 | 0.419 | 0.00474 | -0.052 | 88.379
2 | 0.481 | 0.00522 | -0.053 | 92.03
2.5 | 0.543 | 0.00549 | -0.054 | 98.881
3 | 0.604 | 0.00558 | -0.055 | 108.183
3.5 | 0.662 | 0.00817 | -0.056 | 81.081
4 | 0.721 | 0.00852 | -0.057 | 84.643
4.5 | 0.78 | 0.00883 | -0.058 | 88.335
5 | 0.837 | 0.00918 | -0.059 | 91.179
5.5 | 0.891 | 0.00953 | -0.061 | 93.547
6 | 0.944 | 0.00992 | -0.062 | 95.117
6.5 | 0.993 | 0.01033 | -0.063 | 96.122
7 | 1.039 | 0.01075 | -0.064 | 96.649
7.5 | 1.082 | 0.01123 | -0.065 | 96.353
8 | 1.12 | 0.01176 | -0.066 | 95.3
8.5 | 1.154 | 0.01231 | -0.067 | 93.809
9 | 1.183 | 0.01298 | -0.068 | 91.107
9.5 | 1.206 | 0.01371 | -0.069 | 87.979
10 | 1.223 | 0.01443 | -0.07 | 84.734
10.5 | 1.233 | 0.01514 | -0.071 | 81.486
11 | 1.237 | 0.01599 | -0.072 | 77.375
11.5 | 1.233 | 0.01702 | -0.073 | 72.473
12 | 1.221 | 0.01789 | -0.073 | 68.278
12.5 | 1.194 | 0.01917 | -0.074 | 62.267
13 | 1.157 | 0.02073 | -0.075 | 55.802
13.5 | 1.11 | 0.02272 | -0.075 | 48.832
14 | 1.035 | 0.02998 | -0.074 | 34.531
14.5 | 0.868 | 0.08302 | -0.056 | 10.454
15 | 0.795 | 0.10263 | -0.047 | 7.748
15.5 | 0.733 | 0.11418 | -0.043 | 6.417
16 | 0.671 | 0.1214 | -0.042 | 5.524

## 102. Re 8M Mach 0.25 (2)
BIGFOIL.COM POLAR EXPORT
NACA66-216
NACA66-216 |  |  |  | Cl Max: | 1.5907 | at alpha= | 18.5 | deg
XFOIL ncrit=9 |  |  |  | L/D Max: | 102.104 | at alpha= | 1.5 | deg
Re: | 8000000 |  |  | Cd Min: | 0.07267 | at alpha= | -20 | deg
Mach: | 0.25 |  |  | Cl=0 at alpha= | -1.717 | deg
|  |  |  | @ Cl=0.1, Cd= | 0.0034076
|  |  |  | @ Cl=0.4, Cd= | 0.0043579
|  |  |  | @ Cl=0.6, Cd= | 0.0075775
alpha (deg) | Cl | Cd | Cm | Cl/Cd
-20 | -1.3182 | 0.07267 | -0.0776 | -18.1395
-19.5 | -1.3367 | 0.05869 | -0.0904 | -22.7756
-19 | -1.3215 | 0.04831 | -0.1021 | -27.3546
-18.5 | -1.3006 | 0.04093 | -0.1095 | -31.7762
-18 | -1.301 | 0.03664 | -0.1073 | -35.5076
-17.5 | -1.2948 | 0.03285 | -0.1051 | -39.4155
-17 | -1.2835 | 0.02964 | -0.1025 | -43.303
-16.5 | -1.2679 | 0.02687 | -0.0997 | -47.1865
-16 | -1.2543 | 0.02414 | -0.0962 | -51.9594
-15.5 | -1.2271 | 0.02234 | -0.0933 | -54.9284
-15 | -1.2007 | 0.0206 | -0.0901 | -58.2864
-14.5 | -1.1697 | 0.01914 | -0.0872 | -61.1129
-14 | -1.1375 | 0.01782 | -0.0841 | -63.8328
-13.5 | -1.1037 | 0.0166 | -0.0811 | -66.488
-13 | -1.0732 | 0.01528 | -0.0775 | -70.2356
-12.5 | -1.0382 | 0.01418 | -0.0744 | -73.2158
-12 | -1.0004 | 0.01329 | -0.0715 | -75.2746
-11.5 | -0.9596 | 0.01255 | -0.0689 | -76.4622
-11 | -0.9187 | 0.01184 | -0.0663 | -77.5929
-10.5 | -0.8774 | 0.01121 | -0.0637 | -78.2694
-10 | -0.8347 | 0.01063 | -0.0613 | -78.523
-9.5 | -0.7914 | 0.01011 | -0.0589 | -78.2789
-9 | -0.7509 | 0.00954 | -0.056 | -78.7107
-8.5 | -0.7107 | 0.00905 | -0.0529 | -78.5304
-8 | -0.6719 | 0.00865 | -0.0494 | -77.6763
-7.5 | -0.6276 | 0.00834 | -0.0469 | -75.2518
-7 | -0.5771 | 0.00805 | -0.0457 | -71.6894
-6.5 | -0.526 | 0.00773 | -0.0446 | -68.0466
-6 | -0.4735 | 0.00745 | -0.0439 | -63.557
-5.5 | -0.4193 | 0.00721 | -0.0435 | -58.1553
-5 | -0.3635 | 0.00699 | -0.0434 | -52.0029
-4.5 | -0.3079 | 0.00672 | -0.0434 | -45.8185
-4 | -0.251 | 0.00652 | -0.0436 | -38.4969
-3.5 | -0.1939 | 0.0063 | -0.0439 | -30.7778
-3 | -0.1365 | 0.0061 | -0.0443 | -22.377
-2.5 | -0.0823 | 0.0057 | -0.0441 | -14.4386
-2 | -0.0296 | 0.00518 | -0.0438 | -5.7143
-1.5 | 0.0227 | 0.00447 | -0.0436 | 5.0783
-1 | 0.0764 | 0.00361 | -0.0438 | 21.1634
-0.5 | 0.1347 | 0.00311 | -0.0447 | 43.3119
0 | 0.1966 | 0.00311 | -0.046 | 63.2154
0.5 | 0.2594 | 0.00312 | -0.0474 | 83.141
1 | 0.3209 | 0.00315 | -0.0486 | 101.873
1.5 | 0.3737 | 0.00366 | -0.0481 | 102.1038
2 | 0.4144 | 0.00474 | -0.0455 | 87.4262
2.5 | 0.457 | 0.00558 | -0.0431 | 81.8996
3 | 0.4995 | 0.0063 | -0.0407 | 79.2857
3.5 | 0.542 | 0.00695 | -0.0382 | 77.9856
4 | 0.5858 | 0.00749 | -0.0359 | 78.2109
4.5 | 0.6345 | 0.00779 | -0.0345 | 81.4506
5 | 0.6759 | 0.00808 | -0.0315 | 83.651
5.5 | 0.7195 | 0.00842 | -0.029 | 85.4513
6 | 0.7623 | 0.00884 | -0.0264 | 86.233
6.5 | 0.8066 | 0.00925 | -0.0243 | 87.2
7 | 0.8507 | 0.00968 | -0.0222 | 87.8822
7.5 | 0.8929 | 0.01023 | -0.0197 | 87.2825
8 | 0.9359 | 0.01078 | -0.0175 | 86.8182
8.5 | 0.9794 | 0.01135 | -0.0154 | 86.2907
9 | 1.0211 | 0.01201 | -0.013 | 85.0208
9.5 | 1.0606 | 0.01279 | -0.0104 | 82.9242
10 | 1.1016 | 0.01356 | -0.008 | 81.2389
10.5 | 1.1424 | 0.01437 | -0.0056 | 79.499
11 | 1.182 | 0.01524 | -0.0032 | 77.5591
11.5 | 1.2216 | 0.01617 | -0.0008 | 75.5473
12 | 1.2586 | 0.01726 | 0.0019 | 72.92
12.5 | 1.2909 | 0.01863 | 0.005 | 69.2915
13 | 1.3265 | 0.01989 | 0.0077 | 66.6918
13.5 | 1.3619 | 0.02122 | 0.0103 | 64.18
14 | 1.396 | 0.02268 | 0.0129 | 61.552
14.5 | 1.428 | 0.02432 | 0.0155 | 58.7171
15 | 1.4592 | 0.02613 | 0.0182 | 55.8439
15.5 | 1.4868 | 0.02822 | 0.0209 | 52.686
16 | 1.5117 | 0.03061 | 0.0236 | 49.3858
16.5 | 1.5313 | 0.03351 | 0.0264 | 45.6968
17 | 1.55 | 0.03662 | 0.0288 | 42.3266
17.5 | 1.5663 | 0.04011 | 0.031 | 39.0501
18 | 1.5813 | 0.04386 | 0.0329 | 36.0534
18.5 | 1.5907 | 0.04829 | 0.0344 | 32.9406
20 | 1.5895 | 0.06653 | 0.0346 | 23.8915

## 103. Re 8M Mach 0.50 (1)
BIGFOIL.COM POLAR EXPORT
NACA66-216
NACA66-216 |  |  |  | Cl Max: | 1.214 | at alpha= | 20 | deg
JavaFoil+Calcfoil stall+Eppler ext transition |  |  |  | L/D Max: | 101.219 | at alpha= | 1.5 | deg
Re: | 8000000 |  |  | Cd Min: | 0.00356 | at alpha= | -0.5 | deg
Mach: | 0.5 |  |  | Cl=0 at alpha= | -1.7958 | deg
|  |  |  | @ Cl=0.1, Cd= | 0.0036807
|  |  |  | @ Cl=0.4, Cd= | 0.0044573
|  |  |  | @ Cl=0.6, Cd= | 0.0061794
alpha (deg) | Cl | Cd | Cm | Cl/Cd
-20 | -1.017 | 0.15029 | 0 | -6.769
-19.5 | -0.986 | 0.14813 | -0.001 | -6.656
-19 | -0.957 | 0.14387 | -0.001 | -6.653
-18.5 | -0.935 | 0.13972 | -0.002 | -6.695
-18 | -0.907 | 0.13231 | -0.003 | -6.857
-17.5 | -0.876 | 0.12976 | -0.004 | -6.754
-17 | -0.846 | 0.1245 | -0.004 | -6.797
-16.5 | -0.819 | 0.12202 | -0.005 | -6.712
-16 | -0.795 | 0.11534 | -0.006 | -6.897
-15.5 | -0.766 | 0.11077 | -0.006 | -6.915
-15 | -0.738 | 0.10365 | -0.007 | -7.116
-14.5 | -0.714 | 0.09358 | -0.008 | -7.632
-14 | -0.696 | 0.08015 | -0.01 | -8.688
-13.5 | -0.653 | 0.09774 | -0.009 | -6.682
-13 | -0.626 | 0.08782 | -0.009 | -7.132
-12.5 | -0.602 | 0.07904 | -0.011 | -7.613
-12 | -0.664 | 0.02379 | -0.019 | -27.892
-11.5 | -0.644 | 0.01848 | -0.021 | -34.864
-11 | -0.616 | 0.01636 | -0.022 | -37.65
-10.5 | -0.486 | 0.07413 | -0.012 | -6.553
-10 | -0.458 | 0.0643 | -0.012 | -7.129
-9.5 | -0.435 | 0.05623 | -0.016 | -7.73
-9 | -0.486 | 0.01348 | -0.028 | -36.035
-8.5 | -0.375 | 0.05523 | -0.014 | -6.787
-8 | -0.686 | 0.01185 | -0.031 | -57.881
-7.5 | -0.561 | 0.04651 | -0.015 | -12.053
-7 | -0.65 | 0.0103 | -0.033 | -63.093
-6.5 | -0.605 | 0.00977 | -0.035 | -61.986
-6 | -0.553 | 0.00932 | -0.036 | -59.33
-5.5 | -0.495 | 0.00884 | -0.038 | -55.999
-5 | -0.434 | 0.00838 | -0.039 | -51.813
-4.5 | -0.37 | 0.00804 | -0.04 | -45.985
-4 | -0.304 | 0.00768 | -0.042 | -39.527
-3.5 | -0.236 | 0.0074 | -0.043 | -31.896
-3 | -0.168 | 0.00712 | -0.045 | -23.553
-2.5 | -0.098 | 0.00687 | -0.046 | -14.312
-2 | -0.029 | 0.0048 | -0.048 | -5.986
-1.5 | 0.042 | 0.00413 | -0.049 | 10.168
-1 | 0.113 | 0.00358 | -0.051 | 31.643
-0.5 | 0.184 | 0.00356 | -0.052 | 51.781
0 | 0.255 | 0.00356 | -0.054 | 71.698
0.5 | 0.326 | 0.00366 | -0.055 | 89.273
1 | 0.397 | 0.00445 | -0.056 | 89.359
1.5 | 0.467 | 0.00462 | -0.058 | 101.219
2 | 0.535 | 0.00551 | -0.059 | 97.073
2.5 | 0.602 | 0.0062 | -0.06 | 97.16
3 | 0.667 | 0.00882 | -0.061 | 75.595
3.5 | 0.733 | 0.00923 | -0.062 | 79.355
4 | 0.796 | 0.00971 | -0.064 | 82.027
4.5 | 0.858 | 0.01017 | -0.065 | 84.341
5 | 0.917 | 0.01064 | -0.066 | 86.138
5.5 | 0.969 | 0.0112 | -0.067 | 86.514
6 | 1.012 | 0.01182 | -0.068 | 85.636
6.5 | 1.043 | 0.01248 | -0.07 | 83.59
7 | 1.054 | 0.01331 | -0.071 | 79.145
7.5 | 1.022 | 0.01449 | -0.072 | 70.574
8 | 0.661 | 0.01582 | -0.073 | 41.822
8.5 | 0.572 | 0.05814 | -0.035 | 9.844
9 | 0.727 | 0.0169 | -0.075 | 43.012
9.5 | 0.758 | 0.01846 | -0.076 | 41.034
10 | 0.658 | 0.06432 | -0.043 | 10.233
10.5 | 0.682 | 0.074 | -0.038 | 9.218
11 | 0.854 | 0.02052 | -0.079 | 41.616
11.5 | 0.884 | 0.02229 | -0.08 | 39.643
12 | 0.909 | 0.02526 | -0.081 | 35.983
12.5 | 0.798 | 0.08376 | -0.049 | 9.529
13 | 0.823 | 0.09277 | -0.048 | 8.873
13.5 | 0.859 | 0.08629 | -0.055 | 9.952
14 | 0.878 | 0.09838 | -0.05 | 8.922
14.5 | 0.905 | 0.10602 | -0.051 | 8.536
15 | 0.937 | 0.10939 | -0.056 | 8.569
15.5 | 0.956 | 0.11476 | -0.05 | 8.331
16 | 0.986 | 0.11694 | -0.054 | 8.432
16.5 | 1.025 | 0.11702 | -0.061 | 8.756
17 | 1.052 | 0.12414 | -0.062 | 8.471
17.5 | 1.066 | 0.12883 | -0.056 | 8.274
18 | 1.103 | 0.12948 | -0.062 | 8.519
18.5 | 1.167 | 0.10968 | -0.074 | 10.641
19 | 1.176 | 0.12905 | -0.07 | 9.116
19.5 | 1.175 | 0.14583 | -0.061 | 8.054
20 | 1.214 | 0.14434 | -0.067 | 8.408

## 104. Re 8M Mach 0.50 (2)
BIGFOIL.COM POLAR EXPORT
NACA66-216
NACA66-216 |  |  |  | Cl Max: | 1.0773 | at alpha= | 10 | deg
XFOIL ncrit=9 |  |  |  | L/D Max: | 129.85 | at alpha= | 1.5 | deg
Re: | 8000000 |  |  | Cd Min: | 0.12974 | at alpha= | 15 | deg
Mach: | 0.5 |  |  | Cl=0 at alpha= | -1.7885 | deg
|  |  |  | @ Cl=0.1, Cd= | 0.0034095
|  |  |  | @ Cl=0.4, Cd= | 0.0033013
|  |  |  | @ Cl=0.6, Cd= | 0.0093189
alpha (deg) | Cl | Cd | Cm | Cl/Cd
-14 | -0.4702 | 0.10597 | -0.0901 | -4.4371
-13.5 | -0.4995 | 0.09156 | -0.0991 | -5.4554
-13 | -0.5235 | 0.07722 | -0.108 | -6.7793
-12.5 | -0.5449 | 0.06392 | -0.1176 | -8.5247
-12 | -0.5739 | 0.05265 | -0.1245 | -10.9003
-11.5 | -0.6082 | 0.04345 | -0.127 | -13.9977
-11 | -0.6404 | 0.0361 | -0.1257 | -17.7396
-10.5 | -0.6716 | 0.02977 | -0.1213 | -22.5596
-10 | -0.6981 | 0.02407 | -0.1146 | -29.0029
-9 | -0.7075 | 0.01489 | -0.0987 | -47.5151
-8.5 | -0.6823 | 0.01282 | -0.0918 | -53.2215
-8 | -0.6446 | 0.0115 | -0.0861 | -56.0522
-7.5 | -0.6015 | 0.0105 | -0.0811 | -57.2857
-7 | -0.5532 | 0.00976 | -0.077 | -56.6803
-6.5 | -0.5031 | 0.00912 | -0.0734 | -55.1645
-6 | -0.4533 | 0.00854 | -0.0699 | -53.0796
-5.5 | -0.4053 | 0.00798 | -0.0661 | -50.7895
-5 | -0.3579 | 0.00755 | -0.0623 | -47.404
-4.5 | -0.3125 | 0.00728 | -0.058 | -42.9258
-4 | -0.2564 | 0.00698 | -0.056 | -36.7335
-3.5 | -0.1967 | 0.00675 | -0.0548 | -29.1407
-3 | -0.1359 | 0.00652 | -0.054 | -20.8436
-2.5 | -0.0746 | 0.00627 | -0.0534 | -11.8979
-2 | -0.0217 | 0.00563 | -0.0516 | -3.8544
-1.5 | 0.0296 | 0.00475 | -0.0498 | 6.2316
-1 | 0.0822 | 0.00348 | -0.0486 | 23.6207
-0.5 | 0.1504 | 0.00321 | -0.0497 | 46.8536
0 | 0.2214 | 0.00321 | -0.0513 | 68.972
0.5 | 0.2935 | 0.00322 | -0.0529 | 91.1491
1 | 0.3641 | 0.00326 | -0.0543 | 111.6871
1.5 | 0.4337 | 0.00334 | -0.0554 | 129.8503
2 | 0.46 | 0.00485 | -0.0483 | 94.8454
2.5 | 0.4912 | 0.00582 | -0.0421 | 84.3986
3 | 0.5026 | 0.00673 | -0.0318 | 74.6805
3.5 | 0.5202 | 0.00781 | -0.0232 | 66.6069
4 | 0.5524 | 0.00876 | -0.0176 | 63.0594
4.5 | 0.6018 | 0.00934 | -0.0149 | 64.4325
5 | 0.6521 | 0.00995 | -0.0123 | 65.5377
5.5 | 0.7019 | 0.01063 | -0.0095 | 66.0301
6 | 0.7517 | 0.01136 | -0.0066 | 66.1708
6.5 | 0.802 | 0.01214 | -0.0037 | 66.0626
7 | 0.8502 | 0.01304 | -0.0004 | 65.1994
7.5 | 0.8986 | 0.014 | 0.0031 | 64.1857
8 | 0.945 | 0.0151 | 0.007 | 62.5828
8.5 | 0.9907 | 0.01632 | 0.011 | 60.7047
9 | 1.0312 | 0.01786 | 0.0158 | 57.738
9.5 | 1.0614 | 0.02002 | 0.0217 | 53.017
10 | 1.0773 | 0.02305 | 0.0284 | 46.7375
10.5 | 1.0773 | 0.02736 | 0.0357 | 39.375
11 | 1.0673 | 0.03307 | 0.042 | 32.274
11.5 | 1.0483 | 0.03994 | 0.0467 | 26.2469
12 | 1.0213 | 0.0481 | 0.0491 | 21.2328
12.5 | 0.9838 | 0.05834 | 0.0483 | 16.8632
13 | 0.9472 | 0.07022 | 0.044 | 13.489
13.5 | 0.9132 | 0.08383 | 0.0361 | 10.8935
14 | 0.8841 | 0.09869 | 0.0259 | 8.9584
14.5 | 0.8607 | 0.11415 | 0.0152 | 7.5401
15 | 0.8378 | 0.12974 | 0.0055 | 6.4575

## 105. Re 10M Mach 0.00 (1)
BIGFOIL.COM POLAR EXPORT
NACA66-216
NACA66-216 |  |  |  | Cl Max: | 1.32 | at alpha= | 12.5 | deg
JavaFoil+Calcfoil stall+Eppler ext transition |  |  |  | L/D Max: | 104.246 | at alpha= | 7.5 | deg
Re: | 10000000 |  |  | Cd Min: | 0.00388 | at alpha= | 0 | deg
Mach: | 0 |  |  | Cl=0 at alpha= | -1.7951 | deg
|  |  |  | @ Cl=0.1, Cd= | 0.0041135
|  |  |  | @ Cl=0.4, Cd= | 0.004921
|  |  |  | @ Cl=0.6, Cd= | 0.0063241
alpha (deg) | Cl | Cd | Cm | Cl/Cd
-19.5 | -0.802 | 0.14401 | -0.001 | -5.567
-19 | -0.819 | 0.13627 | -0.001 | -6.008
-18.5 | -0.838 | 0.12412 | -0.002 | -6.753
-18 | -0.852 | 0.11882 | -0.003 | -7.166
-17.5 | -0.867 | 0.10985 | -0.003 | -7.895
-17 | -0.891 | 0.09292 | -0.005 | -9.591
-16.5 | -0.93 | 0.06699 | -0.006 | -13.885
-16 | -1.023 | 0.02553 | -0.008 | -40.088
-15.5 | -1.036 | 0.02205 | -0.009 | -46.986
-15 | -1.042 | 0.0202 | -0.01 | -51.576
-14.5 | -1.045 | 0.01836 | -0.012 | -56.905
-14 | -1.044 | 0.0167 | -0.013 | -62.526
-13.5 | -1.04 | 0.01526 | -0.014 | -68.125
-13 | -1.029 | 0.01428 | -0.015 | -72.093
-12.5 | -1.015 | 0.0133 | -0.016 | -76.353
-12 | -0.997 | 0.01251 | -0.017 | -79.66
-11.5 | -0.974 | 0.01189 | -0.019 | -81.885
-11 | -0.947 | 0.01133 | -0.02 | -83.542
-10.5 | -0.916 | 0.01075 | -0.021 | -85.211
-10 | -0.882 | 0.01031 | -0.022 | -85.546
-9.5 | -0.844 | 0.0099 | -0.023 | -85.23
-9 | -0.802 | 0.00945 | -0.024 | -84.932
-8.5 | -0.758 | 0.0091 | -0.026 | -83.298
-8 | -0.711 | 0.00873 | -0.027 | -81.438
-7.5 | -0.661 | 0.00838 | -0.028 | -78.833
-7 | -0.608 | 0.00808 | -0.029 | -75.286
-6.5 | -0.554 | 0.00778 | -0.031 | -71.3
-6 | -0.499 | 0.00753 | -0.032 | -66.288
-5.5 | -0.443 | 0.00725 | -0.033 | -61.067
-5 | -0.385 | 0.007 | -0.034 | -55.028
-4.5 | -0.327 | 0.00678 | -0.035 | -48.185
-4 | -0.267 | 0.00659 | -0.037 | -40.577
-3.5 | -0.207 | 0.00638 | -0.038 | -32.49
-3 | -0.147 | 0.00556 | -0.039 | -26.417
-2.5 | -0.086 | 0.0057 | -0.04 | -15.106
-2 | -0.025 | 0.00476 | -0.042 | -5.253
-1.5 | 0.036 | 0.00438 | -0.043 | 8.326
-1 | 0.098 | 0.00412 | -0.044 | 23.77
-0.5 | 0.16 | 0.00392 | -0.045 | 40.653
0 | 0.221 | 0.00388 | -0.046 | 56.94
0.5 | 0.283 | 0.00429 | -0.048 | 65.817
1 | 0.344 | 0.00465 | -0.049 | 74.035
1.5 | 0.406 | 0.00495 | -0.05 | 82.028
2 | 0.466 | 0.0054 | -0.051 | 86.276
2.5 | 0.526 | 0.00577 | -0.052 | 91.16
3 | 0.586 | 0.00623 | -0.053 | 94.097
3.5 | 0.644 | 0.00662 | -0.054 | 97.256
4 | 0.702 | 0.00792 | -0.056 | 88.54
4.5 | 0.759 | 0.00821 | -0.057 | 92.445
5 | 0.815 | 0.00851 | -0.058 | 95.698
5.5 | 0.869 | 0.0088 | -0.059 | 98.78
6 | 0.921 | 0.00915 | -0.06 | 100.658
6.5 | 0.971 | 0.0095 | -0.061 | 102.291
7 | 1.019 | 0.00985 | -0.062 | 103.527
7.5 | 1.065 | 0.01021 | -0.063 | 104.246
8 | 1.107 | 0.01068 | -0.064 | 103.671
8.5 | 1.146 | 0.01109 | -0.065 | 103.374
9 | 1.182 | 0.01163 | -0.066 | 101.701
9.5 | 1.215 | 0.01217 | -0.067 | 99.812
10 | 1.244 | 0.01268 | -0.068 | 98.082
10.5 | 1.268 | 0.01336 | -0.069 | 94.912
11 | 1.289 | 0.01395 | -0.07 | 92.41
11.5 | 1.305 | 0.0147 | -0.071 | 88.827
12 | 1.317 | 0.01538 | -0.072 | 85.63
12.5 | 1.32 | 0.01627 | -0.072 | 81.122
13 | 1.318 | 0.01711 | -0.073 | 76.986
13.5 | 1.311 | 0.01803 | -0.074 | 72.715
14 | 1.3 | 0.019 | -0.075 | 68.421
14.5 | 1.284 | 0.0203 | -0.075 | 63.244
15 | 1.265 | 0.02158 | -0.076 | 58.601
15.5 | 1.241 | 0.02325 | -0.077 | 53.369
16 | 1.215 | 0.02486 | -0.077 | 48.878
16.5 | 1.186 | 0.0269 | -0.078 | 44.095
17 | 1.152 | 0.03035 | -0.078 | 37.959
17.5 | 1.119 | 0.03295 | -0.078 | 33.954

## 106. Re 10M Mach 0.00 (2)
BIGFOIL.COM POLAR EXPORT
NACA66-216
NACA66-216 |  |  |  | Cl Max: | 1.7069 | at alpha= | 20 | deg
XFOIL ncrit=9 |  |  |  | L/D Max: | 99.4271 | at alpha= | 8.5 | deg
Re: | 10000000 |  |  | Cd Min: | 0.0393 | at alpha= | 20 | deg
Mach: | 0 |  |  | Cl=0 at alpha= | -1.733 | deg
|  |  |  | @ Cl=0.1, Cd= | 0.0035344
|  |  |  | @ Cl=0.4, Cd= | 0.0049116
|  |  |  | @ Cl=0.6, Cd= | 0.0071474
alpha (deg) | Cl | Cd | Cm | Cl/Cd
-20 | -1.5423 | 0.03072 | -0.0729 | -50.2051
-19.5 | -1.4761 | 0.02734 | -0.0826 | -53.9905
-19 | -1.4425 | 0.02543 | -0.0835 | -56.7243
-18.5 | -1.4247 | 0.02359 | -0.0811 | -60.3942
-18 | -1.4004 | 0.02207 | -0.0791 | -63.4527
-17.5 | -1.3742 | 0.02071 | -0.0772 | -66.3544
-17 | -1.3461 | 0.01949 | -0.0752 | -69.0662
-16.5 | -1.3171 | 0.01834 | -0.0732 | -71.8157
-16 | -1.2864 | 0.01727 | -0.0713 | -74.4876
-15.5 | -1.2537 | 0.01634 | -0.0694 | -76.7258
-15 | -1.2199 | 0.01546 | -0.0675 | -78.9069
-14.5 | -1.1849 | 0.0147 | -0.0657 | -80.6054
-14 | -1.148 | 0.01398 | -0.064 | -82.1173
-13.5 | -1.1146 | 0.01314 | -0.0616 | -84.825
-13 | -1.0786 | 0.01242 | -0.0596 | -86.8438
-12.5 | -1.0426 | 0.01174 | -0.0573 | -88.8075
-12 | -1.0042 | 0.01117 | -0.0554 | -89.9015
-11.5 | -0.9654 | 0.01063 | -0.0534 | -90.8184
-11 | -0.9259 | 0.01016 | -0.0514 | -91.1319
-10.5 | -0.8863 | 0.00971 | -0.0493 | -91.277
-10 | -0.8468 | 0.00931 | -0.047 | -90.956
-9.5 | -0.8105 | 0.00898 | -0.0439 | -90.2561
-9 | -0.7698 | 0.00864 | -0.0417 | -89.0972
-8.5 | -0.7229 | 0.00829 | -0.0406 | -87.2014
-8 | -0.6739 | 0.00798 | -0.04 | -84.4486
-7.5 | -0.6233 | 0.00772 | -0.0396 | -80.7383
-7 | -0.5717 | 0.00748 | -0.0394 | -76.4305
-6.5 | -0.5198 | 0.00723 | -0.0393 | -71.8949
-6 | -0.4671 | 0.00698 | -0.0393 | -66.9198
-5.5 | -0.413 | 0.00676 | -0.0395 | -61.0947
-5 | -0.358 | 0.00656 | -0.0399 | -54.5732
-4.5 | -0.3033 | 0.00633 | -0.0403 | -47.9147
-4 | -0.2476 | 0.00615 | -0.0408 | -40.2602
-3.5 | -0.1918 | 0.00597 | -0.0414 | -32.1273
-3 | -0.1358 | 0.0058 | -0.0419 | -23.4138
-2.5 | -0.082 | 0.00548 | -0.0422 | -14.9635
-2 | -0.0283 | 0.00502 | -0.0424 | -5.6375
-1.5 | 0.0247 | 0.00449 | -0.0426 | 5.5011
-1 | 0.0782 | 0.00391 | -0.043 | 20
-0.5 | 0.1316 | 0.00299 | -0.0436 | 44.0134
0 | 0.1914 | 0.00295 | -0.0449 | 64.8814
0.5 | 0.2509 | 0.00296 | -0.0461 | 84.7635
1 | 0.3087 | 0.00311 | -0.047 | 99.2605
1.5 | 0.3496 | 0.00423 | -0.0448 | 82.6478
2 | 0.3971 | 0.00487 | -0.0438 | 81.54
2.5 | 0.4431 | 0.00553 | -0.0425 | 80.1266
3 | 0.4891 | 0.00615 | -0.0412 | 79.5285
3.5 | 0.5366 | 0.00665 | -0.0401 | 80.6917
4 | 0.5847 | 0.00707 | -0.0391 | 82.7016
4.5 | 0.6361 | 0.00733 | -0.0388 | 86.7804
5 | 0.6866 | 0.0076 | -0.0383 | 90.3421
5.5 | 0.7365 | 0.00785 | -0.0377 | 93.8217
6 | 0.7841 | 0.00815 | -0.0366 | 96.2086
6.5 | 0.8255 | 0.0084 | -0.0343 | 98.2738
7 | 0.8662 | 0.00873 | -0.0319 | 99.2211
7.5 | 0.9061 | 0.00914 | -0.0294 | 99.1357
8 | 0.9476 | 0.00954 | -0.0274 | 99.3291
8.5 | 0.9893 | 0.00995 | -0.0256 | 99.4271
9 | 1.0296 | 0.01044 | -0.0235 | 98.6207
9.5 | 1.0684 | 0.01101 | -0.0213 | 97.0391
10 | 1.1073 | 0.0116 | -0.0193 | 95.4569
10.5 | 1.1477 | 0.01216 | -0.0176 | 94.3832
11.5 | 1.2243 | 0.01348 | -0.0138 | 90.8234
12 | 1.2616 | 0.01424 | -0.0118 | 88.5955
12.5 | 1.2957 | 0.01516 | -0.0096 | 85.4683
13 | 1.3303 | 0.01607 | -0.0075 | 82.7816
13.5 | 1.3659 | 0.01697 | -0.0057 | 80.4891
14 | 1.4002 | 0.01793 | -0.0038 | 78.0926
14.5 | 1.4332 | 0.01901 | -0.0019 | 75.3919
15 | 1.4663 | 0.02009 | -0.0001 | 72.9866
15.5 | 1.4962 | 0.02141 | 0.0019 | 69.8832
16 | 1.5253 | 0.0228 | 0.0039 | 66.8991
16.5 | 1.5528 | 0.02435 | 0.0058 | 63.77
17.5 | 1.6016 | 0.02801 | 0.0098 | 57.1796
18 | 1.6244 | 0.03005 | 0.0116 | 54.0566
18.5 | 1.6481 | 0.03207 | 0.0132 | 51.3907
19 | 1.6691 | 0.03417 | 0.015 | 48.8469
20 | 1.7069 | 0.0393 | 0.0177 | 43.4326

## 107. Re 10M Mach 0.10 (1)
BIGFOIL.COM POLAR EXPORT
NACA66-216
NACA66-216 |  |  |  | Cl Max: | 1.307 | at alpha= | 12 | deg
JavaFoil+Calcfoil stall+Eppler ext transition |  |  |  | L/D Max: | 103.608 | at alpha= | 7.5 | deg
Re: | 10000000 |  |  | Cd Min: | 0.00343 | at alpha= | 0 | deg
Mach: | 0.1 |  |  | Cl=0 at alpha= | -1.7984 | deg
|  |  |  | @ Cl=0.1, Cd= | 0.0041029
|  |  |  | @ Cl=0.4, Cd= | 0.0049448
|  |  |  | @ Cl=0.6, Cd= | 0.0060932
alpha (deg) | Cl | Cd | Cm | Cl/Cd
-19 | -0.771 | 0.14105 | -0.001 | -5.464
-18.5 | -0.79 | 0.13356 | -0.002 | -5.912
-18 | -0.809 | 0.12458 | -0.003 | -6.491
-17.5 | -0.826 | 0.11666 | -0.003 | -7.077
-17 | -0.843 | 0.10822 | -0.004 | -7.785
-16.5 | -0.865 | 0.09346 | -0.005 | -9.26
-16 | -0.974 | 0.03323 | -0.008 | -29.313
-15.5 | -0.996 | 0.02697 | -0.009 | -36.928
-15 | -1.016 | 0.02158 | -0.01 | -47.08
-14.5 | -1.024 | 0.0192 | -0.012 | -53.326
-14 | -1.028 | 0.01718 | -0.013 | -59.826
-13.5 | -1.025 | 0.01594 | -0.014 | -64.28
-13 | -1.018 | 0.01463 | -0.015 | -69.602
-12.5 | -1.007 | 0.01368 | -0.016 | -73.583
-12 | -0.991 | 0.01261 | -0.017 | -78.603
-11.5 | -0.97 | 0.01207 | -0.019 | -80.364
-11 | -0.944 | 0.01146 | -0.02 | -82.393
-10.5 | -0.915 | 0.01088 | -0.021 | -84.078
-10 | -0.882 | 0.01041 | -0.022 | -84.703
-9.5 | -0.844 | 0.00994 | -0.023 | -84.95
-9 | -0.804 | 0.0095 | -0.025 | -84.58
-8.5 | -0.76 | 0.00916 | -0.026 | -82.994
-8 | -0.713 | 0.00882 | -0.027 | -80.905
-7.5 | -0.663 | 0.00847 | -0.028 | -78.271
-7 | -0.611 | 0.00814 | -0.029 | -75.025
-6.5 | -0.557 | 0.00786 | -0.031 | -70.772
-6 | -0.501 | 0.00757 | -0.032 | -66.242
-5.5 | -0.444 | 0.00728 | -0.033 | -61.069
-5 | -0.387 | 0.00705 | -0.034 | -54.886
-4.5 | -0.328 | 0.00683 | -0.036 | -48.036
-4 | -0.268 | 0.00661 | -0.037 | -40.636
-3.5 | -0.208 | 0.00642 | -0.038 | -32.465
-3 | -0.148 | 0.00555 | -0.039 | -26.58
-2.5 | -0.087 | 0.00573 | -0.041 | -15.103
-2 | -0.025 | 0.00475 | -0.042 | -5.298
-1.5 | 0.037 | 0.00436 | -0.043 | 8.407
-1 | 0.098 | 0.00411 | -0.044 | 23.94
-0.5 | 0.16 | 0.00389 | -0.045 | 41.184
0 | 0.222 | 0.00343 | -0.047 | 64.71
0.5 | 0.284 | 0.00433 | -0.048 | 65.645
1 | 0.346 | 0.00464 | -0.049 | 74.551
1.5 | 0.408 | 0.00499 | -0.05 | 81.771
2 | 0.468 | 0.00544 | -0.051 | 86.058
2.5 | 0.529 | 0.00582 | -0.053 | 90.781
3 | 0.589 | 0.00596 | -0.054 | 98.802
3.5 | 0.646 | 0.00665 | -0.055 | 97.257
4 | 0.705 | 0.00795 | -0.056 | 88.61
4.5 | 0.762 | 0.00825 | -0.057 | 92.343
5 | 0.818 | 0.00858 | -0.058 | 95.385
5.5 | 0.873 | 0.00885 | -0.059 | 98.566
6 | 0.925 | 0.0092 | -0.06 | 100.553
6.5 | 0.975 | 0.00955 | -0.061 | 102.1
7 | 1.023 | 0.00993 | -0.062 | 102.97
7.5 | 1.068 | 0.01031 | -0.063 | 103.608
8 | 1.11 | 0.01078 | -0.064 | 102.935
8.5 | 1.149 | 0.0112 | -0.065 | 102.533
9 | 1.184 | 0.01175 | -0.066 | 100.73
9.5 | 1.215 | 0.01229 | -0.067 | 98.842
10 | 1.242 | 0.01287 | -0.068 | 96.556
10.5 | 1.265 | 0.01347 | -0.069 | 93.953
11 | 1.284 | 0.01412 | -0.07 | 90.946
11.5 | 1.298 | 0.01489 | -0.071 | 87.213
12 | 1.307 | 0.01569 | -0.072 | 83.32
12.5 | 1.307 | 0.01656 | -0.073 | 78.915
13 | 1.301 | 0.01745 | -0.074 | 74.56
13.5 | 1.291 | 0.01843 | -0.074 | 70.008
14 | 1.275 | 0.01957 | -0.075 | 65.134
14.5 | 1.255 | 0.02086 | -0.076 | 60.153
15 | 1.23 | 0.02227 | -0.076 | 55.264
15.5 | 1.202 | 0.02413 | -0.077 | 49.795
16 | 1.171 | 0.02568 | -0.078 | 45.614
16.5 | 1.135 | 0.0287 | -0.078 | 39.556
17 | 1.092 | 0.03365 | -0.078 | 32.467

## 108. Re 10M Mach 0.10 (2)
BIGFOIL.COM POLAR EXPORT
NACA66-216
NACA66-216 |  |  |  | Cl Max: | 1.7051 | at alpha= | 20 | deg
XFOIL ncrit=9 |  |  |  | L/D Max: | 100.194 | at alpha= | 1 | deg
Re: | 10000000 |  |  | Cd Min: | 0.04153 | at alpha= | 20 | deg
Mach: | 0.1 |  |  | Cl=0 at alpha= | -1.735 | deg
|  |  |  | @ Cl=0.1, Cd= | 0.0035434
|  |  |  | @ Cl=0.4, Cd= | 0.0048848
|  |  |  | @ Cl=0.6, Cd= | 0.0071693
alpha (deg) | Cl | Cd | Cm | Cl/Cd
-20 | -1.5368 | 0.03326 | -0.0766 | -46.2057
-19.5 | -1.4752 | 0.02928 | -0.086 | -50.3825
-19 | -1.4388 | 0.02694 | -0.0879 | -53.4076
-18.5 | -1.423 | 0.02486 | -0.0853 | -57.2405
-18 | -1.4009 | 0.02311 | -0.0831 | -60.6188
-17.5 | -1.3757 | 0.02159 | -0.0809 | -63.7193
-17 | -1.348 | 0.02025 | -0.0788 | -66.5679
-16.5 | -1.3186 | 0.01902 | -0.0767 | -69.327
-16 | -1.2889 | 0.01784 | -0.0745 | -72.2478
-15.5 | -1.2571 | 0.01681 | -0.0724 | -74.7829
-15 | -1.2232 | 0.01588 | -0.0704 | -77.0277
-14.5 | -1.1875 | 0.01507 | -0.0685 | -78.7989
-14 | -1.1511 | 0.0143 | -0.0666 | -80.4965
-13.5 | -1.1162 | 0.01349 | -0.0643 | -82.7428
-13 | -1.0806 | 0.0127 | -0.062 | -85.0866
-12.5 | -1.0442 | 0.01198 | -0.0597 | -87.1619
-12 | -1.0055 | 0.01138 | -0.0576 | -88.3568
-11.5 | -0.9667 | 0.0108 | -0.0555 | -89.5093
-11 | -0.927 | 0.0103 | -0.0534 | -90
-10.5 | -0.8868 | 0.00983 | -0.0513 | -90.2136
-10 | -0.8465 | 0.00941 | -0.049 | -89.9575
-9.5 | -0.8081 | 0.00903 | -0.0463 | -89.4906
-9 | -0.7716 | 0.00871 | -0.043 | -88.5878
-8.5 | -0.725 | 0.00835 | -0.0417 | -86.8263
-8 | -0.6763 | 0.00803 | -0.0409 | -84.2217
-7.5 | -0.6257 | 0.00775 | -0.0404 | -80.7355
-7 | -0.574 | 0.00751 | -0.0401 | -76.4314
-6.5 | -0.5218 | 0.00726 | -0.0399 | -71.8733
-6 | -0.469 | 0.007 | -0.0398 | -67
-5.5 | -0.4147 | 0.00678 | -0.04 | -61.1652
-5 | -0.3595 | 0.00658 | -0.0404 | -54.6353
-4.5 | -0.3045 | 0.00635 | -0.0407 | -47.9528
-4 | -0.2486 | 0.00617 | -0.0412 | -40.2917
-3.5 | -0.1925 | 0.00598 | -0.0417 | -32.1906
-3 | -0.1363 | 0.00581 | -0.0423 | -23.4596
-2.5 | -0.082 | 0.0055 | -0.0425 | -14.9091
-2 | -0.0282 | 0.00504 | -0.0427 | -5.5952
-1.5 | 0.025 | 0.00449 | -0.0429 | 5.5679
-1 | 0.0786 | 0.00391 | -0.0432 | 20.1023
-0.5 | 0.1323 | 0.00299 | -0.0438 | 44.2475
0 | 0.1925 | 0.00295 | -0.0451 | 65.2542
0.5 | 0.2523 | 0.00296 | -0.0463 | 85.2365
1 | 0.3106 | 0.0031 | -0.0472 | 100.1935
1.5 | 0.3515 | 0.00423 | -0.045 | 83.0969
2 | 0.399 | 0.00487 | -0.0439 | 81.9302
2.5 | 0.4449 | 0.00555 | -0.0425 | 80.1622
3 | 0.4907 | 0.00617 | -0.0411 | 79.53
3.5 | 0.5382 | 0.00667 | -0.0399 | 80.6897
4 | 0.5863 | 0.0071 | -0.0389 | 82.5775
4.5 | 0.6377 | 0.00736 | -0.0385 | 86.644
5 | 0.6882 | 0.00762 | -0.0379 | 90.315
5.5 | 0.738 | 0.00789 | -0.0372 | 93.5361
6 | 0.7832 | 0.00817 | -0.0355 | 95.8629
6.5 | 0.8242 | 0.00845 | -0.0329 | 97.5385
7 | 0.8654 | 0.00881 | -0.0306 | 98.2293
7.5 | 0.9058 | 0.00923 | -0.0282 | 98.1365
8 | 0.9477 | 0.00964 | -0.0262 | 98.3091
8.5 | 0.9896 | 0.01007 | -0.0242 | 98.2721
9 | 1.0304 | 0.01058 | -0.0222 | 97.3913
9.5 | 1.0695 | 0.01118 | -0.02 | 95.6619
10 | 1.109 | 0.01178 | -0.0179 | 94.1426
10.5 | 1.149 | 0.01238 | -0.016 | 92.811
11 | 1.1886 | 0.01303 | -0.0141 | 91.2203
11.5 | 1.2266 | 0.01375 | -0.0121 | 89.2073
12 | 1.263 | 0.01458 | -0.0099 | 86.6255
12.5 | 1.2975 | 0.01553 | -0.0076 | 83.548
13 | 1.3326 | 0.01648 | -0.0054 | 80.8617
13.5 | 1.3682 | 0.01742 | -0.0035 | 78.5419
14 | 1.4039 | 0.01838 | -0.0017 | 76.3819
14.5 | 1.4366 | 0.01953 | 0.0004 | 73.5586
15 | 1.4684 | 0.02075 | 0.0025 | 70.7663
15.5 | 1.4995 | 0.02209 | 0.0045 | 67.8814
16 | 1.5279 | 0.0236 | 0.0066 | 64.7415
16.5 | 1.5537 | 0.02536 | 0.0088 | 61.2658
17.5 | 1.6034 | 0.02919 | 0.0129 | 54.9298
18 | 1.6277 | 0.03126 | 0.0146 | 52.0697
18.5 | 1.6495 | 0.03353 | 0.0164 | 49.1948
19 | 1.6693 | 0.03591 | 0.0182 | 46.4857
19.5 | 1.6878 | 0.03849 | 0.0198 | 43.8504
20 | 1.7051 | 0.04153 | 0.021 | 41.0571

## 109. Re 10M Mach 0.25 (1)
BIGFOIL.COM POLAR EXPORT
NACA66-216
NACA66-216 |  |  |  | Cl Max: | 1.239 | at alpha= | 11 | deg
JavaFoil+Calcfoil stall+Eppler ext transition |  |  |  | L/D Max: | 104.766 | at alpha= | 3 | deg
Re: | 10000000 |  |  | Cd Min: | 0.00347 | at alpha= | 0 | deg
Mach: | 0.25 |  |  | Cl=0 at alpha= | -1.7969 | deg
|  |  |  | @ Cl=0.1, Cd= | 0.0041749
|  |  |  | @ Cl=0.4, Cd= | 0.004948
|  |  |  | @ Cl=0.6, Cd= | 0.0057515
alpha (deg) | Cl | Cd | Cm | Cl/Cd
-17 | -0.546 | 0.13112 | -0.003 | -4.163
-16.5 | -0.589 | 0.12577 | -0.004 | -4.687
-16 | -0.631 | 0.11714 | -0.005 | -5.384
-15.5 | -0.667 | 0.11 | -0.005 | -6.067
-15 | -0.7 | 0.10304 | -0.006 | -6.791
-14.5 | -0.731 | 0.0934 | -0.007 | -7.822
-14 | -0.759 | 0.08322 | -0.008 | -9.118
-13.5 | -0.887 | 0.02429 | -0.014 | -36.517
-13 | -0.917 | 0.01863 | -0.015 | -49.207
-12.5 | -0.934 | 0.01546 | -0.017 | -60.445
-12 | -0.937 | 0.01425 | -0.018 | -65.756
-11.5 | -0.932 | 0.01307 | -0.019 | -71.354
-11 | -0.92 | 0.01236 | -0.02 | -74.409
-10.5 | -0.901 | 0.01163 | -0.021 | -77.458
-10 | -0.875 | 0.01104 | -0.023 | -79.313
-9.5 | -0.845 | 0.01048 | -0.024 | -80.637
-9 | -0.809 | 0.00998 | -0.025 | -81.025
-8.5 | -0.768 | 0.00959 | -0.026 | -80.141
-8 | -0.724 | 0.00917 | -0.028 | -78.919
-7.5 | -0.674 | 0.00879 | -0.029 | -76.746
-7 | -0.622 | 0.00842 | -0.03 | -73.954
-6.5 | -0.568 | 0.0081 | -0.031 | -70.177
-6 | -0.512 | 0.0078 | -0.033 | -65.64
-5.5 | -0.455 | 0.00748 | -0.034 | -60.826
-5 | -0.396 | 0.00721 | -0.035 | -54.935
-4.5 | -0.336 | 0.00696 | -0.037 | -48.268
-4 | -0.275 | 0.00673 | -0.038 | -40.908
-3.5 | -0.214 | 0.00652 | -0.039 | -32.731
-3 | -0.151 | 0.00636 | -0.04 | -23.82
-2.5 | -0.089 | 0.00616 | -0.042 | -14.401
-2 | -0.026 | 0.00481 | -0.043 | -5.367
-1.5 | 0.038 | 0.00448 | -0.044 | 8.407
-1 | 0.101 | 0.00417 | -0.045 | 24.27
-0.5 | 0.165 | 0.00392 | -0.047 | 42.023
0 | 0.228 | 0.00347 | -0.048 | 65.845
0.5 | 0.292 | 0.00436 | -0.049 | 67.03
1 | 0.355 | 0.00473 | -0.05 | 75.14
1.5 | 0.419 | 0.00504 | -0.052 | 83.056
2 | 0.481 | 0.00554 | -0.053 | 86.79
2.5 | 0.543 | 0.00563 | -0.054 | 96.404
3 | 0.604 | 0.00576 | -0.055 | 104.766
3.5 | 0.663 | 0.00786 | -0.056 | 84.38
4 | 0.722 | 0.00821 | -0.057 | 88.026
4.5 | 0.781 | 0.0085 | -0.058 | 91.797
5 | 0.838 | 0.00883 | -0.059 | 94.892
5.5 | 0.893 | 0.00917 | -0.061 | 97.381
6 | 0.945 | 0.00955 | -0.062 | 98.913
6.5 | 0.994 | 0.00994 | -0.063 | 100
7 | 1.041 | 0.01037 | -0.064 | 100.342
7.5 | 1.083 | 0.01081 | -0.065 | 100.244
8 | 1.122 | 0.01129 | -0.066 | 99.346
8.5 | 1.156 | 0.01182 | -0.067 | 97.818
9 | 1.184 | 0.01249 | -0.068 | 94.858
9.5 | 1.208 | 0.01315 | -0.069 | 91.858
10 | 1.224 | 0.01388 | -0.07 | 88.241
10.5 | 1.235 | 0.01455 | -0.071 | 84.861
11 | 1.239 | 0.01532 | -0.072 | 80.867
11.5 | 1.235 | 0.01629 | -0.073 | 75.81
12 | 1.223 | 0.01712 | -0.074 | 71.468
12.5 | 1.196 | 0.01831 | -0.074 | 65.296
13 | 1.159 | 0.01973 | -0.075 | 58.735
13.5 | 1.113 | 0.02154 | -0.076 | 51.669
14 | 1.047 | 0.02649 | -0.075 | 39.517
14.5 | 0.979 | 0.03145 | -0.075 | 31.117
15 | 0.8 | 0.09764 | -0.05 | 8.196
15.5 | 0.736 | 0.10988 | -0.046 | 6.694
16 | 0.67 | 0.12212 | -0.042 | 5.488

## 110. Re 10M Mach 0.25 (2)
BIGFOIL.COM POLAR EXPORT
NACA66-216
NACA66-216 |  |  |  | Cl Max: | 1.6433 | at alpha= | 19.5 | deg
XFOIL ncrit=9 |  |  |  | L/D Max: | 104.625 | at alpha= | 1 | deg
Re: | 10000000 |  |  | Cd Min: | 0.06427 | at alpha= | -20 | deg
Mach: | 0.25 |  |  | Cl=0 at alpha= | -1.7449 | deg
|  |  |  | @ Cl=0.1, Cd= | 0.0035935
|  |  |  | @ Cl=0.4, Cd= | 0.0047468
|  |  |  | @ Cl=0.6, Cd= | 0.0072869
alpha (deg) | Cl | Cd | Cm | Cl/Cd
-20 | -1.3402 | 0.06427 | -0.0894 | -20.8527
-19.5 | -1.3659 | 0.04978 | -0.1026 | -27.4387
-19 | -1.3566 | 0.04127 | -0.1103 | -32.8713
-18.5 | -1.3641 | 0.03642 | -0.1081 | -37.4547
-18 | -1.3599 | 0.03246 | -0.1058 | -41.8946
-17.5 | -1.3471 | 0.02933 | -0.1032 | -45.9291
-17 | -1.3292 | 0.0267 | -0.1004 | -49.7828
-16.5 | -1.308 | 0.0244 | -0.0974 | -53.6066
-16 | -1.2879 | 0.02216 | -0.094 | -58.1182
-15.5 | -1.2584 | 0.02058 | -0.091 | -61.1467
-15 | -1.2285 | 0.01905 | -0.0879 | -64.4882
-14.5 | -1.1963 | 0.01773 | -0.0847 | -67.4732
-14 | -1.1621 | 0.01652 | -0.0817 | -70.345
-13.5 | -1.1267 | 0.01545 | -0.0787 | -72.9256
-13 | -1.0879 | 0.01453 | -0.076 | -74.8727
-12.5 | -1.0513 | 0.01357 | -0.0729 | -77.4724
-12 | -1.0115 | 0.01277 | -0.0702 | -79.2091
-11.5 | -0.975 | 0.01186 | -0.0669 | -82.2091
-11 | -0.9342 | 0.0112 | -0.0642 | -83.4107
-10.5 | -0.8919 | 0.01059 | -0.0616 | -84.221
-10 | -0.8492 | 0.01005 | -0.0591 | -84.4975
-9.5 | -0.8062 | 0.00958 | -0.0566 | -84.1545
-9 | -0.7626 | 0.00914 | -0.0541 | -83.4354
-8.5 | -0.7238 | 0.00865 | -0.0506 | -83.6763
-8 | -0.686 | 0.0083 | -0.0468 | -82.6506
-7.5 | -0.6367 | 0.00798 | -0.0453 | -79.787
-7 | -0.5851 | 0.0077 | -0.0443 | -75.987
-6.5 | -0.5317 | 0.00746 | -0.0437 | -71.2735
-6 | -0.4782 | 0.00715 | -0.0431 | -66.8811
-5.5 | -0.4233 | 0.00689 | -0.0428 | -61.4369
-4.5 | -0.3105 | 0.00646 | -0.043 | -48.065
-4 | -0.2536 | 0.00625 | -0.0432 | -40.576
-3.5 | -0.1959 | 0.00607 | -0.0436 | -32.2735
-3 | -0.1382 | 0.00589 | -0.044 | -23.4635
-2.5 | -0.082 | 0.00561 | -0.0442 | -14.6168
-2 | -0.0275 | 0.00511 | -0.0442 | -5.3816
-1.5 | 0.0264 | 0.00453 | -0.0442 | 5.8278
-1 | 0.0808 | 0.00391 | -0.0444 | 20.665
-0.5 | 0.136 | 0.003 | -0.045 | 45.3333
0 | 0.1984 | 0.00296 | -0.0464 | 67.027
0.5 | 0.2602 | 0.00297 | -0.0476 | 87.6094
1 | 0.3212 | 0.00307 | -0.0487 | 104.6254
1.5 | 0.3628 | 0.00418 | -0.0462 | 86.7943
2 | 0.4094 | 0.00489 | -0.0447 | 83.7219
2.5 | 0.4541 | 0.00563 | -0.0427 | 80.6572
3 | 0.4988 | 0.00629 | -0.0406 | 79.3005
3.5 | 0.5446 | 0.00685 | -0.0387 | 79.5036
4 | 0.5933 | 0.00725 | -0.0373 | 81.8345
4.5 | 0.6441 | 0.00753 | -0.0363 | 85.5378
5 | 0.6911 | 0.00778 | -0.0345 | 88.8303
5.5 | 0.7327 | 0.00808 | -0.0315 | 90.6807
6 | 0.7759 | 0.00844 | -0.029 | 91.9313
6.5 | 0.8203 | 0.00882 | -0.0267 | 93.0045
7 | 0.8635 | 0.00928 | -0.0243 | 93.0496
7.5 | 0.9064 | 0.00977 | -0.022 | 92.7738
8 | 0.9501 | 0.01026 | -0.0198 | 92.6023
8.5 | 0.9931 | 0.01081 | -0.0175 | 91.8686
9 | 1.0344 | 0.01147 | -0.015 | 90.1831
9.5 | 1.076 | 0.01216 | -0.0126 | 88.4868
10 | 1.1173 | 0.01287 | -0.0102 | 86.8143
10.5 | 1.1584 | 0.01363 | -0.0078 | 84.989
11 | 1.1989 | 0.01446 | -0.0054 | 82.9115
11.5 | 1.2368 | 0.01542 | -0.0027 | 80.2075
12 | 1.2724 | 0.01655 | 0.0003 | 76.8822
12.5 | 1.3112 | 0.01758 | 0.0028 | 74.5848
13 | 1.3472 | 0.01877 | 0.0055 | 71.7741
13.5 | 1.3824 | 0.02006 | 0.0082 | 68.9133
14 | 1.4181 | 0.0214 | 0.0108 | 66.2664
14.5 | 1.4509 | 0.02295 | 0.0135 | 63.22
15 | 1.4804 | 0.02478 | 0.0165 | 59.7417
15.5 | 1.5077 | 0.02685 | 0.0194 | 56.1527
16 | 1.5304 | 0.02932 | 0.0224 | 52.1965
16.5 | 1.5574 | 0.03164 | 0.0249 | 49.2225
17 | 1.5827 | 0.03418 | 0.0273 | 46.3049
17.5 | 1.6024 | 0.03728 | 0.0296 | 42.9828
18 | 1.6197 | 0.04073 | 0.0317 | 39.7668
18.5 | 1.6335 | 0.04465 | 0.0335 | 36.5845
19 | 1.6427 | 0.04918 | 0.035 | 33.4018
19.5 | 1.6433 | 0.05441 | 0.0363 | 30.2022
20 | 1.6404 | 0.06096 | 0.036 | 26.9094

## 111. Re 10M Mach 0.50 (1)
BIGFOIL.COM POLAR EXPORT
NACA66-216
NACA66-216 |  |  |  | Cl Max: | 1.216 | at alpha= | 18.5 | deg
JavaFoil+Calcfoil stall+Eppler ext transition |  |  |  | L/D Max: | 100.798 | at alpha= | 1.5 | deg
Re: | 10000000 |  |  | Cd Min: | 0.00354 | at alpha= | 0 | deg
Mach: | 0.5 |  |  | Cl=0 at alpha= | -1.7958 | deg
|  |  |  | @ Cl=0.1, Cd= | 0.0041407
|  |  |  | @ Cl=0.4, Cd= | 0.0048214
|  |  |  | @ Cl=0.6, Cd= | 0.0063265
alpha (deg) | Cl | Cd | Cm | Cl/Cd
-20 | -1.022 | 0.14373 | 0 | -7.109
-19.5 | -0.988 | 0.14345 | -0.001 | -6.888
-19 | -0.957 | 0.14061 | -0.001 | -6.809
-18.5 | -0.937 | 0.13702 | -0.002 | -6.841
-18 | -0.911 | 0.12834 | -0.003 | -7.095
-17.5 | -0.879 | 0.1244 | -0.004 | -7.07
-17 | -0.848 | 0.12228 | -0.004 | -6.933
-16.5 | -0.819 | 0.11924 | -0.005 | -6.871
-16 | -0.798 | 0.11194 | -0.006 | -7.126
-15.5 | -0.768 | 0.10631 | -0.007 | -7.228
-15 | -0.741 | 0.10067 | -0.007 | -7.356
-14.5 | -0.731 | 0.07907 | -0.01 | -9.249
-14 | -0.795 | 0.02536 | -0.014 | -31.361
-13.5 | -0.654 | 0.09515 | -0.009 | -6.871
-13 | -0.628 | 0.08643 | -0.01 | -7.264
-12.5 | -0.608 | 0.07339 | -0.012 | -8.288
-12 | -0.674 | 0.01977 | -0.019 | -34.111
-11.5 | -0.647 | 0.01737 | -0.021 | -37.231
-11 | -0.617 | 0.0156 | -0.022 | -39.552
-10.5 | -0.486 | 0.07323 | -0.012 | -6.635
-10 | -0.459 | 0.0638 | -0.013 | -7.193
-9.5 | -0.435 | 0.05597 | -0.016 | -7.77
-9 | -0.486 | 0.01314 | -0.028 | -36.977
-8.5 | -0.375 | 0.05539 | -0.014 | -6.768
-8 | -0.686 | 0.01139 | -0.031 | -60.295
-7.5 | -0.561 | 0.04581 | -0.016 | -12.253
-7 | -0.65 | 0.00988 | -0.033 | -65.807
-6.5 | -0.606 | 0.00934 | -0.035 | -64.877
-6 | -0.554 | 0.00897 | -0.036 | -61.735
-5.5 | -0.496 | 0.00849 | -0.038 | -58.396
-5 | -0.434 | 0.00808 | -0.039 | -53.737
-4.5 | -0.37 | 0.00774 | -0.041 | -47.793
-4 | -0.304 | 0.0074 | -0.042 | -41.074
-3.5 | -0.236 | 0.00712 | -0.043 | -33.207
-3 | -0.168 | 0.00684 | -0.045 | -24.544
-2.5 | -0.098 | 0.00662 | -0.046 | -14.872
-2 | -0.029 | 0.00502 | -0.048 | -5.715
-1.5 | 0.042 | 0.00459 | -0.049 | 9.138
-1 | 0.113 | 0.00404 | -0.051 | 27.993
-0.5 | 0.184 | 0.00392 | -0.052 | 47.016
0 | 0.255 | 0.00354 | -0.054 | 72.204
0.5 | 0.326 | 0.00457 | -0.055 | 71.419
1 | 0.397 | 0.00483 | -0.056 | 82.289
1.5 | 0.467 | 0.00463 | -0.057 | 100.798
2 | 0.534 | 0.00588 | -0.059 | 90.86
2.5 | 0.602 | 0.00634 | -0.06 | 94.899
3 | 0.668 | 0.00847 | -0.061 | 78.83
3.5 | 0.733 | 0.00889 | -0.062 | 82.487
4 | 0.797 | 0.00933 | -0.064 | 85.448
4.5 | 0.859 | 0.00976 | -0.065 | 87.996
5 | 0.918 | 0.01024 | -0.066 | 89.591
5.5 | 0.97 | 0.01077 | -0.067 | 90.071
6 | 1.013 | 0.01136 | -0.068 | 89.186
6.5 | 1.044 | 0.012 | -0.07 | 87
7 | 1.055 | 0.01276 | -0.071 | 82.661
7.5 | 1.024 | 0.01391 | -0.072 | 73.581
8 | 0.662 | 0.01526 | -0.073 | 43.421
8.5 | 0.573 | 0.05682 | -0.035 | 10.076
9 | 0.728 | 0.01621 | -0.075 | 44.918
9.5 | 0.759 | 0.01774 | -0.076 | 42.773
10 | 0.664 | 0.0609 | -0.048 | 10.906
10.5 | 0.682 | 0.07192 | -0.039 | 9.486
11 | 0.855 | 0.01969 | -0.079 | 43.416
11.5 | 0.885 | 0.02135 | -0.08 | 41.444
12 | 0.912 | 0.02391 | -0.081 | 38.168
12.5 | 0.826 | 0.06758 | -0.063 | 12.228
13 | 0.826 | 0.08978 | -0.051 | 9.202
13.5 | 0.996 | 0.02949 | -0.083 | 33.763
14 | 0.886 | 0.092 | -0.055 | 9.627
14.5 | 0.909 | 0.10168 | -0.054 | 8.943
15 | 0.942 | 0.10455 | -0.058 | 9.013
15.5 | 0.958 | 0.11063 | -0.052 | 8.659
16 | 0.991 | 0.113 | -0.057 | 8.773
16.5 | 1.039 | 0.10602 | -0.066 | 9.796
17 | 1.058 | 0.11782 | -0.064 | 8.979
17.5 | 1.07 | 0.12569 | -0.058 | 8.512
18 | 1.129 | 0.11022 | -0.071 | 10.24
18.5 | 1.216 | 0.07948 | -0.083 | 15.294
19 | 1.179 | 0.12766 | -0.071 | 9.233
19.5 | 1.178 | 0.16296 | -0.062 | 7.23
20 | 1.206 | 0.16981 | -0.064 | 7.104

## 112. Re 10M Mach 0.50 (2)
BIGFOIL.COM POLAR EXPORT
NACA66-216
NACA66-216 |  |  |  | Cl Max: | 1.0977 | at alpha= | 10 | deg
XFOIL ncrit=9 |  |  |  | L/D Max: | 173.333 | at alpha= | -1 | deg
Re: | 10000000 |  |  | Cd Min: | 0.12646 | at alpha= | 15 | deg
Mach: | 0.5 |  |  | Cl=0 at alpha= | -1.7934 | deg
|  |  |  | @ Cl=0.1, Cd= | 0.00072542
|  |  |  | @ Cl=0.4, Cd= | 0.0035465
|  |  |  | @ Cl=0.6, Cd= | 0.0088119
alpha (deg) | Cl | Cd | Cm | Cl/Cd
-14.5 | -0.4535 | 0.10328 | -0.0729 | -4.391
-14 | -0.4819 | 0.08998 | -0.0823 | -5.3556
-13.5 | -0.5104 | 0.07574 | -0.091 | -6.7388
-13 | -0.5319 | 0.06178 | -0.1 | -8.6096
-12.5 | -0.5572 | 0.04839 | -0.1085 | -11.5148
-12 | -0.5867 | 0.03652 | -0.1143 | -16.0652
-11.5 | -0.6212 | 0.02658 | -0.1165 | -23.371
-11 | -0.6542 | 0.01882 | -0.1151 | -34.7609
-10.5 | -0.6831 | 0.0128 | -0.111 | -53.3672
-10 | -0.7066 | 0.00802 | -0.1047 | -88.1047
-9.5 | -0.7194 | 0.00442 | -0.0972 | -162.7602
-9 | -0.7135 | 0.00264 | -0.0898 | -270.2652
-8.5 | -0.6876 | 0.00194 | -0.0838 | -354.433
-8 | -0.6539 | 0.00155 | -0.0785 | -421.871
-7.5 | -0.6114 | 0.00133 | -0.0742 | -459.6992
-7 | -0.5634 | 0.0012 | -0.0706 | -469.5
-6.5 | -0.5148 | 0.00111 | -0.0671 | -463.7838
-6 | -0.4646 | 0.00104 | -0.0641 | -446.7308
-5.5 | -0.4179 | 0.00098 | -0.0604 | -426.4286
-5 | -0.3785 | 0.00096 | -0.0553 | -394.2708
-4.5 | -0.3235 | 0.00093 | -0.0533 | -347.8495
-4 | -0.2651 | 0.00089 | -0.052 | -297.8652
-3.5 | -0.2046 | 0.00086 | -0.0512 | -237.907
-3 | -0.1424 | 0.00083 | -0.0509 | -171.5663
-2.5 | -0.0799 | 0.00079 | -0.0508 | -101.1392
-2 | -0.0224 | 0.00073 | -0.05 | -30.6849
-1.5 | 0.0318 | 0.00063 | -0.049 | 50.4762
-1 | 0.0884 | 0.00051 | -0.0486 | 173.3333
0 | 0.2241 | 0.00303 | -0.0518 | 73.9604
0.5 | 0.2949 | 0.00305 | -0.0533 | 96.6885
1 | 0.3655 | 0.00312 | -0.0546 | 117.1474
1.5 | 0.4197 | 0.00379 | -0.0528 | 110.7388
2 | 0.4506 | 0.00502 | -0.0467 | 89.761
2.5 | 0.4838 | 0.0059 | -0.0408 | 82
3 | 0.4973 | 0.00675 | -0.0308 | 73.6741
3.5 | 0.5225 | 0.00768 | -0.0236 | 68.0339
4 | 0.5633 | 0.0084 | -0.0193 | 67.0595
4.5 | 0.6132 | 0.00896 | -0.0167 | 68.4375
5 | 0.6646 | 0.00951 | -0.0141 | 69.8843
5.5 | 0.7142 | 0.01017 | -0.0113 | 70.2262
6 | 0.766 | 0.01081 | -0.0086 | 70.8603
6.5 | 0.8162 | 0.01157 | -0.0056 | 70.5445
7 | 0.8652 | 0.01242 | -0.0023 | 69.6618
7.5 | 0.9143 | 0.01333 | 0.0012 | 68.5896
8 | 0.9628 | 0.01435 | 0.005 | 67.0941
8.5 | 1.0089 | 0.01553 | 0.0091 | 64.9646
9 | 1.0486 | 0.01706 | 0.0142 | 61.4654
9.5 | 1.0818 | 0.01903 | 0.0199 | 56.8471
10 | 1.0977 | 0.02198 | 0.027 | 49.9409
11 | 1.0905 | 0.0315 | 0.0412 | 34.619
11.5 | 1.0715 | 0.03817 | 0.0462 | 28.0718
12 | 1.0334 | 0.04702 | 0.0492 | 21.9779
12.5 | 0.9938 | 0.05729 | 0.0488 | 17.3468
13 | 0.9582 | 0.06886 | 0.0448 | 13.9152
13.5 | 0.9255 | 0.08207 | 0.0374 | 11.277
14 | 0.8968 | 0.09658 | 0.0276 | 9.2856
14.5 | 0.8746 | 0.11165 | 0.0171 | 7.8334
15 | 0.8557 | 0.12646 | 0.0077 | 6.7666

## 113. Re 12M Mach 0.00 (1)
BIGFOIL.COM POLAR EXPORT
NACA66-216
NACA66-216 |  |  |  | Cl Max: | 1.321 | at alpha= | 12.5 | deg
JavaFoil+Calcfoil stall+Eppler ext transition |  |  |  | L/D Max: | 107.251 | at alpha= | 7.5 | deg
Re: | 12000000 |  |  | Cd Min: | 0.00435 | at alpha= | -1 | deg
Mach: | 0 |  |  | Cl=0 at alpha= | -1.7951 | deg
|  |  |  | @ Cl=0.1, Cd= | 0.0043658
|  |  |  | @ Cl=0.4, Cd= | 0.005141
|  |  |  | @ Cl=0.6, Cd= | 0.0070166
alpha (deg) | Cl | Cd | Cm | Cl/Cd
-19.5 | -0.803 | 0.14266 | -0.001 | -5.626
-19 | -0.821 | 0.13288 | -0.001 | -6.176
-18.5 | -0.837 | 0.12486 | -0.002 | -6.706
-18 | -0.854 | 0.1162 | -0.003 | -7.346
-17.5 | -0.875 | 0.10203 | -0.004 | -8.578
-17 | -0.9 | 0.08519 | -0.005 | -10.57
-16.5 | -1 | 0.03213 | -0.007 | -31.118
-16 | -1.026 | 0.02417 | -0.008 | -42.467
-15.5 | -1.04 | 0.02064 | -0.009 | -50.402
-15 | -1.045 | 0.01913 | -0.01 | -54.631
-14.5 | -1.047 | 0.0175 | -0.012 | -59.857
-14 | -1.046 | 0.01595 | -0.013 | -65.614
-13.5 | -1.04 | 0.01493 | -0.014 | -69.686
-13 | -1.031 | 0.01381 | -0.015 | -74.654
-12.5 | -1.016 | 0.01297 | -0.016 | -78.308
-12 | -0.998 | 0.01206 | -0.017 | -82.714
-11.5 | -0.975 | 0.0115 | -0.019 | -84.778
-11 | -0.948 | 0.01098 | -0.02 | -86.358
-10.5 | -0.917 | 0.01042 | -0.021 | -88.003
-10 | -0.883 | 0.00994 | -0.022 | -88.785
-9.5 | -0.845 | 0.00956 | -0.023 | -88.383
-9 | -0.803 | 0.00915 | -0.024 | -87.769
-8.5 | -0.759 | 0.00879 | -0.026 | -86.347
-8 | -0.712 | 0.00849 | -0.027 | -83.792
-7.5 | -0.661 | 0.0081 | -0.028 | -81.616
-7 | -0.609 | 0.0078 | -0.029 | -78.085
-6.5 | -0.555 | 0.00754 | -0.031 | -73.598
-6 | -0.5 | 0.0073 | -0.032 | -68.446
-5.5 | -0.443 | 0.00705 | -0.033 | -62.786
-5 | -0.385 | 0.00679 | -0.034 | -56.785
-4.5 | -0.327 | 0.00658 | -0.035 | -49.684
-4 | -0.267 | 0.00639 | -0.037 | -41.84
-3.5 | -0.208 | 0.00553 | -0.038 | -37.563
-3 | -0.147 | 0.00567 | -0.039 | -25.942
-2.5 | -0.086 | 0.00579 | -0.04 | -14.897
-2 | -0.025 | 0.00475 | -0.042 | -5.265
-1.5 | 0.036 | 0.0046 | -0.043 | 7.915
-1 | 0.098 | 0.00435 | -0.044 | 22.507
-0.5 | 0.16 | 0.00484 | -0.045 | 32.924
0 | 0.221 | 0.00485 | -0.046 | 45.584
0.5 | 0.283 | 0.0046 | -0.048 | 61.432
1 | 0.344 | 0.00487 | -0.049 | 70.673
1.5 | 0.406 | 0.00517 | -0.05 | 78.476
2 | 0.466 | 0.00551 | -0.051 | 84.533
2.5 | 0.526 | 0.00589 | -0.052 | 89.374
3 | 0.585 | 0.00707 | -0.053 | 82.783
3.5 | 0.644 | 0.00686 | -0.054 | 93.843
4 | 0.702 | 0.00713 | -0.056 | 98.499
4.5 | 0.759 | 0.00796 | -0.057 | 95.393
5 | 0.816 | 0.00826 | -0.058 | 98.699
5.5 | 0.87 | 0.00855 | -0.059 | 101.753
6 | 0.922 | 0.00888 | -0.06 | 103.85
6.5 | 0.972 | 0.0092 | -0.061 | 105.67
7 | 1.02 | 0.00956 | -0.062 | 106.705
7.5 | 1.066 | 0.00993 | -0.063 | 107.251
8 | 1.108 | 0.01034 | -0.064 | 107.183
8.5 | 1.148 | 0.01078 | -0.065 | 106.429
9 | 1.184 | 0.01125 | -0.066 | 105.231
9.5 | 1.216 | 0.01181 | -0.067 | 102.933
10 | 1.245 | 0.0123 | -0.068 | 101.173
10.5 | 1.269 | 0.01291 | -0.069 | 98.357
11 | 1.29 | 0.01347 | -0.07 | 95.768
11.5 | 1.307 | 0.01418 | -0.071 | 92.112
12 | 1.318 | 0.01485 | -0.072 | 88.795
12.5 | 1.321 | 0.01571 | -0.072 | 84.121
13 | 1.319 | 0.01651 | -0.073 | 79.926
13.5 | 1.313 | 0.01739 | -0.074 | 75.472
14 | 1.301 | 0.01838 | -0.075 | 70.794
14.5 | 1.286 | 0.01954 | -0.076 | 65.795
15 | 1.267 | 0.02075 | -0.076 | 61.053
15.5 | 1.243 | 0.0223 | -0.077 | 55.766
16 | 1.218 | 0.02376 | -0.078 | 51.245
16.5 | 1.189 | 0.02569 | -0.078 | 46.275
17 | 1.156 | 0.02862 | -0.078 | 40.377
17.5 | 1.123 | 0.0308 | -0.079 | 36.482

## 114. Re 12M Mach 0.00 (2)
BIGFOIL.COM POLAR EXPORT
NACA66-216
NACA66-216 |  |  |  | Cl Max: | 1.6905 | at alpha= | 19 | deg
XFOIL ncrit=9 |  |  |  | L/D Max: | 104.207 | at alpha= | 8 | deg
Re: | 12000000 |  |  | Cd Min: | 0.03272 | at alpha= | 19 | deg
Mach: | 0 |  |  | Cl=0 at alpha= | -1.7472 | deg
|  |  |  | @ Cl=0.1, Cd= | 0.0037504
|  |  |  | @ Cl=0.4, Cd= | 0.0050279
|  |  |  | @ Cl=0.6, Cd= | 0.0069402
alpha (deg) | Cl | Cd | Cm | Cl/Cd
-20 | -1.5145 | 0.02902 | -0.0813 | -52.1881
-19.5 | -1.478 | 0.02632 | -0.0843 | -56.155
-19 | -1.4585 | 0.02457 | -0.0821 | -59.361
-18.5 | -1.4406 | 0.02264 | -0.0797 | -63.6307
-18 | -1.4175 | 0.02109 | -0.0776 | -67.2119
-17.5 | -1.3913 | 0.01977 | -0.0755 | -70.3743
-17 | -1.3633 | 0.01854 | -0.0735 | -73.5329
-16.5 | -1.3326 | 0.01747 | -0.0716 | -76.2793
-16 | -1.3016 | 0.01647 | -0.0695 | -79.0285
-15.5 | -1.2689 | 0.01555 | -0.0676 | -81.6013
-15 | -1.2344 | 0.01475 | -0.0657 | -83.6881
-14.5 | -1.1982 | 0.01401 | -0.064 | -85.5246
-14 | -1.162 | 0.01333 | -0.0621 | -87.1718
-13.5 | -1.1248 | 0.01267 | -0.0603 | -88.7766
-13 | -1.0882 | 0.01201 | -0.0582 | -90.6078
-12.5 | -1.0518 | 0.01134 | -0.056 | -92.7513
-12 | -1.0133 | 0.01079 | -0.054 | -93.911
-11.5 | -0.976 | 0.01023 | -0.0517 | -95.4057
-11 | -0.9366 | 0.00976 | -0.0496 | -95.9631
-10.5 | -0.8977 | 0.00933 | -0.0473 | -96.2165
-10 | -0.8604 | 0.00895 | -0.0445 | -96.1341
-9.5 | -0.8229 | 0.00868 | -0.0416 | -94.8041
-9 | -0.7757 | 0.00838 | -0.0406 | -92.5656
-8.5 | -0.7282 | 0.00803 | -0.0397 | -90.6849
-8 | -0.6791 | 0.00773 | -0.0391 | -87.8525
-7.5 | -0.6283 | 0.00747 | -0.0387 | -84.1098
-7 | -0.5761 | 0.00724 | -0.0387 | -79.5718
-6.5 | -0.5228 | 0.00701 | -0.0388 | -74.5792
-6 | -0.4695 | 0.00675 | -0.0389 | -69.5556
-5.5 | -0.4154 | 0.00653 | -0.0391 | -63.6141
-5 | -0.3603 | 0.00634 | -0.0396 | -56.8297
-4.5 | -0.305 | 0.00615 | -0.04 | -49.5935
-4 | -0.2494 | 0.00597 | -0.0405 | -41.7755
-3.5 | -0.1933 | 0.00581 | -0.0411 | -33.2702
-3 | -0.1369 | 0.00564 | -0.0418 | -24.273
-2.5 | -0.0812 | 0.00536 | -0.0423 | -15.1493
-2 | -0.0272 | 0.00498 | -0.0426 | -5.4618
-1.5 | 0.0266 | 0.00457 | -0.0429 | 5.8206
-1 | 0.0808 | 0.00401 | -0.0434 | 20.1496
-0.5 | 0.1348 | 0.00328 | -0.044 | 41.0976
0 | 0.1919 | 0.00286 | -0.045 | 67.0979
0.5 | 0.2518 | 0.00288 | -0.0463 | 87.4306
1.5 | 0.346 | 0.00439 | -0.0442 | 78.8155
2.5 | 0.4425 | 0.00553 | -0.0424 | 80.0181
3 | 0.4902 | 0.00606 | -0.0414 | 80.8911
3.5 | 0.5386 | 0.00654 | -0.0405 | 82.3547
4 | 0.5891 | 0.00689 | -0.04 | 85.5007
4.5 | 0.6412 | 0.00713 | -0.0398 | 89.9299
5 | 0.6928 | 0.00737 | -0.0395 | 94.0027
5.5 | 0.7429 | 0.00763 | -0.039 | 97.3657
6 | 0.7922 | 0.00789 | -0.0382 | 100.4056
6.5 | 0.8383 | 0.00815 | -0.0369 | 102.8589
7 | 0.8772 | 0.00845 | -0.034 | 103.8107
7.5 | 0.9171 | 0.00883 | -0.0315 | 103.8618
8 | 0.9587 | 0.0092 | -0.0294 | 104.2065
8.5 | 0.9999 | 0.0096 | -0.0274 | 104.1562
9 | 1.0398 | 0.01009 | -0.0253 | 103.0525
9.5 | 1.0793 | 0.01062 | -0.0232 | 101.629
10 | 1.1196 | 0.01114 | -0.0213 | 100.5027
10.5 | 1.1592 | 0.01169 | -0.0194 | 99.1617
11 | 1.1982 | 0.01229 | -0.0175 | 97.4939
11.5 | 1.2365 | 0.01297 | -0.0156 | 95.3354
12 | 1.2721 | 0.01375 | -0.0133 | 92.5164
12.5 | 1.3071 | 0.01461 | -0.0111 | 89.4661
13 | 1.3438 | 0.01541 | -0.0093 | 87.2031
13.5 | 1.3794 | 0.01627 | -0.0074 | 84.7818
14 | 1.4142 | 0.01719 | -0.0056 | 82.2688
14.5 | 1.4483 | 0.01818 | -0.0037 | 79.6645
15 | 1.4795 | 0.01934 | -0.0016 | 76.4995
15.5 | 1.5097 | 0.0206 | 0.0004 | 73.2864
16 | 1.5393 | 0.02196 | 0.0024 | 70.0956
16.5 | 1.5653 | 0.02354 | 0.0046 | 66.4953
17 | 1.5912 | 0.02521 | 0.0066 | 63.1178
17.5 | 1.6193 | 0.0268 | 0.0083 | 60.4216
18 | 1.6449 | 0.02858 | 0.0099 | 57.5542
19 | 1.6905 | 0.03272 | 0.0132 | 51.6656

## 115. Re 12M Mach 0.10 (1)
BIGFOIL.COM POLAR EXPORT
NACA66-216
NACA66-216 |  |  |  | Cl Max: | 1.309 | at alpha= | 12 | deg
JavaFoil+Calcfoil stall+Eppler ext transition |  |  |  | L/D Max: | 106.591 | at alpha= | 7.5 | deg
Re: | 12000000 |  |  | Cd Min: | 0.00437 | at alpha= | -1 | deg
Mach: | 0.1 |  |  | Cl=0 at alpha= | -1.7984 | deg
|  |  |  | @ Cl=0.1, Cd= | 0.0043842
|  |  |  | @ Cl=0.4, Cd= | 0.0051861
|  |  |  | @ Cl=0.6, Cd= | 0.0067288
alpha (deg) | Cl | Cd | Cm | Cl/Cd
-19 | -0.772 | 0.13804 | -0.001 | -5.594
-18.5 | -0.791 | 0.13061 | -0.002 | -6.059
-18 | -0.81 | 0.12257 | -0.003 | -6.607
-17.5 | -0.829 | 0.11259 | -0.003 | -7.366
-17 | -0.849 | 0.10199 | -0.004 | -8.322
-16.5 | -0.872 | 0.08756 | -0.005 | -9.963
-16 | -0.988 | 0.02767 | -0.008 | -35.7
-15.5 | -1.004 | 0.02397 | -0.009 | -41.899
-15 | -1.02 | 0.0201 | -0.01 | -50.751
-14.5 | -1.027 | 0.01818 | -0.012 | -56.471
-14 | -1.029 | 0.0165 | -0.013 | -62.362
-13.5 | -1.027 | 0.01524 | -0.014 | -67.357
-13 | -1.02 | 0.01407 | -0.015 | -72.513
-12.5 | -1.008 | 0.0132 | -0.016 | -76.389
-12 | -0.992 | 0.01229 | -0.017 | -80.716
-11.5 | -0.971 | 0.01163 | -0.019 | -83.442
-11 | -0.945 | 0.0111 | -0.02 | -85.185
-10.5 | -0.916 | 0.01055 | -0.021 | -86.822
-10 | -0.883 | 0.01006 | -0.022 | -87.748
-9.5 | -0.845 | 0.00961 | -0.023 | -87.963
-9 | -0.805 | 0.00923 | -0.025 | -87.168
-8.5 | -0.761 | 0.00884 | -0.026 | -86.051
-8 | -0.714 | 0.00854 | -0.027 | -83.573
-7.5 | -0.664 | 0.00821 | -0.028 | -80.885
-7 | -0.611 | 0.00785 | -0.029 | -77.824
-6.5 | -0.557 | 0.00761 | -0.031 | -73.23
-6 | -0.502 | 0.00734 | -0.032 | -68.345
-5.5 | -0.445 | 0.00708 | -0.033 | -62.788
-5 | -0.387 | 0.00682 | -0.034 | -56.78
-4.5 | -0.328 | 0.00662 | -0.036 | -49.557
-4 | -0.269 | 0.00641 | -0.037 | -41.911
-3.5 | -0.209 | 0.00554 | -0.038 | -37.649
-3 | -0.148 | 0.0057 | -0.039 | -25.934
-2.5 | -0.087 | 0.0058 | -0.041 | -14.947
-2 | -0.025 | 0.00483 | -0.042 | -5.21
-1.5 | 0.037 | 0.0046 | -0.043 | 7.96
-1 | 0.098 | 0.00437 | -0.044 | 22.53
-0.5 | 0.16 | 0.00481 | -0.045 | 33.336
0 | 0.222 | 0.00486 | -0.047 | 45.741
0.5 | 0.284 | 0.00462 | -0.048 | 61.489
1 | 0.346 | 0.00489 | -0.049 | 70.689
1.5 | 0.408 | 0.00523 | -0.05 | 77.963
2 | 0.468 | 0.00555 | -0.051 | 84.249
2.5 | 0.529 | 0.00598 | -0.053 | 88.39
3 | 0.588 | 0.00668 | -0.054 | 88.018
3.5 | 0.647 | 0.00692 | -0.055 | 93.456
4 | 0.705 | 0.00667 | -0.056 | 105.717
4.5 | 0.763 | 0.00802 | -0.057 | 95.102
5 | 0.819 | 0.00831 | -0.058 | 98.565
5.5 | 0.873 | 0.00861 | -0.059 | 101.382
6 | 0.926 | 0.00891 | -0.06 | 103.892
6.5 | 0.976 | 0.00925 | -0.061 | 105.485
7 | 1.024 | 0.00962 | -0.062 | 106.42
7.5 | 1.069 | 0.01003 | -0.063 | 106.591
8 | 1.111 | 0.01044 | -0.064 | 106.421
8.5 | 1.15 | 0.01089 | -0.065 | 105.551
9 | 1.185 | 0.01142 | -0.066 | 103.734
9.5 | 1.216 | 0.01195 | -0.067 | 101.784
10 | 1.243 | 0.01252 | -0.068 | 99.309
10.5 | 1.267 | 0.01303 | -0.069 | 97.191
11 | 1.285 | 0.0137 | -0.07 | 93.842
11.5 | 1.3 | 0.01444 | -0.071 | 90.026
12 | 1.309 | 0.01518 | -0.072 | 86.226
12.5 | 1.308 | 0.01597 | -0.073 | 81.94
13 | 1.303 | 0.01683 | -0.074 | 77.379
13.5 | 1.292 | 0.01776 | -0.074 | 72.765
14 | 1.277 | 0.01884 | -0.075 | 67.776
14.5 | 1.257 | 0.02005 | -0.076 | 62.669
15 | 1.232 | 0.02167 | -0.077 | 56.849
15.5 | 1.204 | 0.02313 | -0.077 | 52.071
16 | 1.173 | 0.02486 | -0.078 | 47.199
16.5 | 1.139 | 0.02715 | -0.078 | 41.941
17 | 1.098 | 0.03108 | -0.078 | 35.343

## 116. Re 12M Mach 0.10 (2)
BIGFOIL.COM POLAR EXPORT
NACA66-216
NACA66-216 |  |  |  | Cl Max: | 1.7272 | at alpha= | 20 | deg
XFOIL ncrit=9 |  |  |  | L/D Max: | 103.251 | at alpha= | 8 | deg
Re: | 12000000 |  |  | Cd Min: | 0.03958 | at alpha= | 20 | deg
Mach: | 0.1 |  |  | Cl=0 at alpha= | -1.7486 | deg
|  |  |  | @ Cl=0.1, Cd= | 0.0037598
|  |  |  | @ Cl=0.4, Cd= | 0.0050313
|  |  |  | @ Cl=0.6, Cd= | 0.0069541
alpha (deg) | Cl | Cd | Cm | Cl/Cd
-20 | -1.5139 | 0.03104 | -0.0849 | -48.7726
-19.5 | -1.4727 | 0.02804 | -0.089 | -52.5214
-19 | -1.4556 | 0.02602 | -0.0865 | -55.9416
-18.5 | -1.4394 | 0.02388 | -0.084 | -60.2764
-18 | -1.4173 | 0.02213 | -0.0817 | -64.0443
-17.5 | -1.3915 | 0.02068 | -0.0795 | -67.2872
-17 | -1.3654 | 0.01927 | -0.0772 | -70.8563
-16.5 | -1.3359 | 0.01808 | -0.075 | -73.8883
-16 | -1.3051 | 0.01699 | -0.0728 | -76.8158
-15.5 | -1.2715 | 0.01604 | -0.0708 | -79.2706
-15 | -1.2378 | 0.01515 | -0.0687 | -81.703
-14.5 | -1.2022 | 0.01434 | -0.0667 | -83.8354
-14 | -1.1653 | 0.01363 | -0.0647 | -85.4952
-13.5 | -1.1276 | 0.01294 | -0.0628 | -87.1406
-13 | -1.0899 | 0.0123 | -0.0608 | -88.6098
-12.5 | -1.0537 | 0.01158 | -0.0584 | -90.9931
-12 | -1.015 | 0.01099 | -0.0562 | -92.3567
-11.5 | -0.9776 | 0.0104 | -0.0538 | -94
-11 | -0.9378 | 0.00989 | -0.0517 | -94.8231
-10.5 | -0.898 | 0.00945 | -0.0494 | -95.0265
-10 | -0.8592 | 0.00904 | -0.0468 | -95.0442
-9.5 | -0.8235 | 0.00873 | -0.0434 | -94.3299
-9 | -0.778 | 0.00844 | -0.0419 | -92.1801
-8.5 | -0.7307 | 0.00809 | -0.0408 | -90.3214
-8 | -0.6817 | 0.00777 | -0.04 | -87.7349
-7.5 | -0.6309 | 0.00751 | -0.0395 | -84.008
-7 | -0.5786 | 0.00727 | -0.0393 | -79.5873
-6.5 | -0.5249 | 0.00704 | -0.0394 | -74.5597
-6 | -0.4715 | 0.00678 | -0.0394 | -69.5428
-5.5 | -0.4172 | 0.00655 | -0.0396 | -63.6947
-5 | -0.3618 | 0.00636 | -0.04 | -56.8868
-4.5 | -0.3063 | 0.00617 | -0.0404 | -49.6434
-4 | -0.2504 | 0.00598 | -0.0409 | -41.8729
-3.5 | -0.194 | 0.00582 | -0.0415 | -33.3333
-3 | -0.1373 | 0.00565 | -0.0421 | -24.3009
-2.5 | -0.0812 | 0.00538 | -0.0426 | -15.0929
-2 | -0.0271 | 0.00499 | -0.0429 | -5.4309
-1.5 | 0.0268 | 0.00458 | -0.0432 | 5.8515
-1 | 0.0812 | 0.00402 | -0.0436 | 20.199
-0.5 | 0.1354 | 0.00327 | -0.0442 | 41.4067
0 | 0.1929 | 0.00287 | -0.0452 | 67.2125
0.5 | 0.2533 | 0.00288 | -0.0465 | 87.9514
1 | 0.3025 | 0.00354 | -0.0458 | 85.452
1.5 | 0.3478 | 0.00439 | -0.0443 | 79.2255
2 | 0.3964 | 0.00499 | -0.0435 | 79.4389
2.5 | 0.4443 | 0.00554 | -0.0425 | 80.1986
3 | 0.4918 | 0.00609 | -0.0414 | 80.7553
3.5 | 0.54 | 0.00657 | -0.0403 | 82.1918
4 | 0.5908 | 0.00691 | -0.0398 | 85.4993
4.5 | 0.643 | 0.00716 | -0.0395 | 89.8045
5 | 0.6947 | 0.0074 | -0.0392 | 93.8784
5.5 | 0.7447 | 0.00767 | -0.0385 | 97.0926
6 | 0.7939 | 0.00793 | -0.0376 | 100.1135
6.5 | 0.8364 | 0.00817 | -0.0354 | 102.3745
7 | 0.8762 | 0.00852 | -0.0326 | 102.8404
7.5 | 0.9171 | 0.00891 | -0.0303 | 102.9293
8 | 0.9592 | 0.00929 | -0.0282 | 103.2508
8.5 | 1.0006 | 0.00971 | -0.0262 | 103.0484
9 | 1.0405 | 0.01022 | -0.0239 | 101.8102
9.5 | 1.0804 | 0.01077 | -0.0217 | 100.3157
10.5 | 1.1615 | 0.01187 | -0.0179 | 97.8517
11 | 1.2001 | 0.01253 | -0.0158 | 95.7781
11.5 | 1.2378 | 0.01325 | -0.0137 | 93.4189
12 | 1.2747 | 0.01405 | -0.0115 | 90.726
13.5 | 1.3833 | 0.01664 | -0.0054 | 83.131
14 | 1.4175 | 0.01765 | -0.0033 | 80.3116
14.5 | 1.451 | 0.01873 | -0.0012 | 77.4693
15 | 1.4832 | 0.01992 | 0.0009 | 74.4578
15.5 | 1.5124 | 0.02131 | 0.0031 | 70.9714
16 | 1.5406 | 0.02281 | 0.0054 | 67.5406
16.5 | 1.5677 | 0.02445 | 0.0076 | 64.1186
17 | 1.5957 | 0.02609 | 0.0095 | 61.1614
18 | 1.6471 | 0.02984 | 0.0132 | 55.1977
18.5 | 1.6712 | 0.03194 | 0.0149 | 52.3231
19 | 1.6936 | 0.03419 | 0.0165 | 49.535
20 | 1.7272 | 0.03958 | 0.02 | 43.6382

## 117. Re 12M Mach 0.25 (1)
BIGFOIL.COM POLAR EXPORT
NACA66-216
NACA66-216 |  |  |  | Cl Max: | 1.24 | at alpha= | 11 | deg
JavaFoil+Calcfoil stall+Eppler ext transition |  |  |  | L/D Max: | 103.734 | at alpha= | 7 | deg
Re: | 12000000 |  |  | Cd Min: | 0.00441 | at alpha= | -1 | deg
Mach: | 0.25 |  |  | Cl=0 at alpha= | -1.7969 | deg
|  |  |  | @ Cl=0.1, Cd= | 0.0044135
|  |  |  | @ Cl=0.4, Cd= | 0.005178
|  |  |  | @ Cl=0.6, Cd= | 0.0067835
alpha (deg) | Cl | Cd | Cm | Cl/Cd
-17 | -0.546 | 0.12786 | -0.003 | -4.271
-16.5 | -0.59 | 0.12436 | -0.004 | -4.743
-16 | -0.631 | 0.11569 | -0.005 | -5.454
-15.5 | -0.668 | 0.10909 | -0.005 | -6.119
-15 | -0.701 | 0.1016 | -0.006 | -6.897
-14.5 | -0.733 | 0.09119 | -0.007 | -8.036
-14 | -0.768 | 0.07624 | -0.009 | -10.067
-13.5 | -0.899 | 0.02047 | -0.014 | -43.923
-13 | -0.923 | 0.01705 | -0.015 | -54.111
-12.5 | -0.936 | 0.01494 | -0.017 | -62.631
-12 | -0.938 | 0.0138 | -0.018 | -67.979
-11.5 | -0.933 | 0.01262 | -0.019 | -73.966
-11 | -0.921 | 0.01191 | -0.02 | -77.336
-10.5 | -0.902 | 0.01128 | -0.022 | -79.92
-10 | -0.876 | 0.01065 | -0.023 | -82.321
-9.5 | -0.846 | 0.01013 | -0.024 | -83.5
-9 | -0.81 | 0.00967 | -0.025 | -83.691
-8.5 | -0.769 | 0.00923 | -0.026 | -83.313
-8 | -0.724 | 0.00884 | -0.028 | -81.942
-7.5 | -0.675 | 0.00848 | -0.029 | -79.659
-7 | -0.623 | 0.00813 | -0.03 | -76.649
-6.5 | -0.569 | 0.00785 | -0.031 | -72.493
-6 | -0.513 | 0.00753 | -0.033 | -68.074
-5.5 | -0.455 | 0.00728 | -0.034 | -62.504
-5 | -0.396 | 0.00699 | -0.035 | -56.712
-4.5 | -0.336 | 0.00676 | -0.037 | -49.735
-4 | -0.275 | 0.00654 | -0.038 | -42.105
-3.5 | -0.214 | 0.00633 | -0.039 | -33.776
-3 | -0.152 | 0.00615 | -0.04 | -24.636
-2.5 | -0.089 | 0.00533 | -0.042 | -16.663
-2 | -0.026 | 0.00487 | -0.043 | -5.306
-1.5 | 0.038 | 0.00463 | -0.044 | 8.122
-1 | 0.101 | 0.00441 | -0.045 | 22.969
-0.5 | 0.165 | 0.00484 | -0.047 | 34.071
0 | 0.228 | 0.0049 | -0.048 | 46.624
0.5 | 0.292 | 0.00467 | -0.049 | 62.538
1 | 0.355 | 0.00496 | -0.05 | 71.712
1.5 | 0.419 | 0.00527 | -0.052 | 79.465
2 | 0.481 | 0.00563 | -0.053 | 85.321
2.5 | 0.543 | 0.00609 | -0.054 | 89.153
3 | 0.603 | 0.00682 | -0.055 | 88.431
3.5 | 0.663 | 0.00765 | -0.056 | 86.685
4 | 0.723 | 0.00797 | -0.057 | 90.711
4.5 | 0.781 | 0.00824 | -0.058 | 94.873
5 | 0.839 | 0.00857 | -0.06 | 97.884
5.5 | 0.893 | 0.00888 | -0.061 | 100.596
6 | 0.946 | 0.00927 | -0.062 | 102.002
6.5 | 0.995 | 0.00963 | -0.063 | 103.334
7 | 1.042 | 0.01004 | -0.064 | 103.734
7.5 | 1.084 | 0.01046 | -0.065 | 103.668
8 | 1.123 | 0.01093 | -0.066 | 102.738
8.5 | 1.157 | 0.01145 | -0.067 | 101.014
9 | 1.186 | 0.01213 | -0.068 | 97.696
9.5 | 1.209 | 0.01275 | -0.069 | 94.805
10 | 1.226 | 0.01344 | -0.07 | 91.201
10.5 | 1.236 | 0.01406 | -0.071 | 87.965
11 | 1.24 | 0.01478 | -0.072 | 83.936
11.5 | 1.236 | 0.01582 | -0.073 | 78.122
12 | 1.225 | 0.01658 | -0.074 | 73.852
12.5 | 1.197 | 0.01765 | -0.074 | 67.854
13 | 1.16 | 0.01913 | -0.075 | 60.652
13.5 | 1.115 | 0.02063 | -0.076 | 54.047
14 | 1.054 | 0.02425 | -0.076 | 43.449
14.5 | 0.984 | 0.0292 | -0.075 | 33.699
15 | 0.81 | 0.08956 | -0.055 | 9.041
15.5 | 0.737 | 0.10815 | -0.047 | 6.815
16 | 0.671 | 0.11989 | -0.043 | 5.596

## 118. Re 12M Mach 0.25 (2)
BIGFOIL.COM POLAR EXPORT
NACA66-216
NACA66-216 |  |  |  | Cl Max: | 1.6734 | at alpha= | 19.5 | deg
XFOIL ncrit=9 |  |  |  | L/D Max: | 97.6277 | at alpha= | 7.5 | deg
Re: | 12000000 |  |  | Cd Min: | 0.05827 | at alpha= | 20 | deg
Mach: | 0.25 |  |  | Cl=0 at alpha= | -1.7601 | deg
|  |  |  | @ Cl=0.1, Cd= | 0.0037712
|  |  |  | @ Cl=0.4, Cd= | 0.0049369
|  |  |  | @ Cl=0.6, Cd= | 0.0070562
alpha (deg) | Cl | Cd | Cm | Cl/Cd
-20 | -1.3824 | 0.05498 | -0.1003 | -25.1437
-19.5 | -1.3713 | 0.04479 | -0.1115 | -30.6162
-19 | -1.3856 | 0.0393 | -0.1095 | -35.257
-18.5 | -1.3808 | 0.03521 | -0.1078 | -39.2161
-18 | -1.3873 | 0.03061 | -0.1049 | -45.3218
-17.5 | -1.3765 | 0.02746 | -0.1019 | -50.1275
-17 | -1.3593 | 0.02487 | -0.0988 | -54.6562
-16.5 | -1.3351 | 0.02281 | -0.0957 | -58.5313
-16 | -1.311 | 0.02089 | -0.0923 | -62.7573
-15.5 | -1.2806 | 0.01936 | -0.0892 | -66.1467
-15 | -1.2493 | 0.01799 | -0.086 | -69.4441
-14.5 | -1.215 | 0.01676 | -0.083 | -72.494
-14 | -1.1793 | 0.01568 | -0.08 | -75.2105
-13.5 | -1.1423 | 0.01466 | -0.077 | -77.9195
-13 | -1.1037 | 0.01381 | -0.0742 | -79.9203
-12.5 | -1.0657 | 0.0129 | -0.0712 | -82.6124
-12 | -1.025 | 0.01218 | -0.0685 | -84.1544
-11.5 | -0.9856 | 0.01142 | -0.0655 | -86.3047
-11 | -0.9445 | 0.01075 | -0.0628 | -87.8605
-10.5 | -0.9025 | 0.01018 | -0.0601 | -88.6542
-10 | -0.8603 | 0.00966 | -0.0574 | -89.058
-9.5 | -0.8174 | 0.00917 | -0.0548 | -89.1385
-9 | -0.7749 | 0.00875 | -0.052 | -88.56
-8.5 | -0.7371 | 0.00839 | -0.0482 | -87.8546
-8 | -0.6932 | 0.00805 | -0.0456 | -86.1118
-7.5 | -0.6433 | 0.00773 | -0.0442 | -83.2212
-7 | -0.5906 | 0.00744 | -0.0433 | -79.3817
-6 | -0.4814 | 0.00693 | -0.0425 | -69.4661
-5.5 | -0.4263 | 0.00667 | -0.0423 | -63.913
-5 | -0.37 | 0.00646 | -0.0423 | -57.2755
-4.5 | -0.3128 | 0.00627 | -0.0426 | -49.8884
-4 | -0.2557 | 0.00607 | -0.0428 | -42.1252
-3.5 | -0.1977 | 0.00591 | -0.0433 | -33.4518
-3 | -0.1393 | 0.00571 | -0.0439 | -24.3958
-2.5 | -0.0813 | 0.00548 | -0.0444 | -14.8358
-2 | -0.0262 | 0.00506 | -0.0445 | -5.1779
-1.5 | 0.0284 | 0.00461 | -0.0445 | 6.1605
-1 | 0.0839 | 0.00402 | -0.0449 | 20.8706
-0.5 | 0.1389 | 0.00317 | -0.0454 | 43.817
0 | 0.1989 | 0.00288 | -0.0465 | 69.0625
0.5 | 0.2614 | 0.00288 | -0.0479 | 90.7639
1.5 | 0.3578 | 0.00438 | -0.0454 | 81.6895
2 | 0.4063 | 0.00502 | -0.0441 | 80.9363
2.5 | 0.4536 | 0.00561 | -0.0426 | 80.8556
3 | 0.4997 | 0.00622 | -0.0408 | 80.3376
3.5 | 0.5473 | 0.00673 | -0.0393 | 81.3224
4 | 0.5988 | 0.00705 | -0.0384 | 84.9362
4.5 | 0.6508 | 0.00732 | -0.0376 | 88.9071
5 | 0.7021 | 0.00757 | -0.0367 | 92.7477
5.5 | 0.7438 | 0.00783 | -0.0337 | 94.9936
6 | 0.7874 | 0.00815 | -0.0311 | 96.6135
6.5 | 0.8308 | 0.00852 | -0.0286 | 97.5117
7 | 0.8736 | 0.00896 | -0.0261 | 97.5
7.5 | 0.9177 | 0.0094 | -0.0239 | 97.6277
8 | 0.9616 | 0.00988 | -0.0216 | 97.3279
8.5 | 1.004 | 0.01043 | -0.0192 | 96.2608
9 | 1.0453 | 0.01105 | -0.0167 | 94.5973
9.5 | 1.0877 | 0.01167 | -0.0143 | 93.2048
10 | 1.1301 | 0.01234 | -0.012 | 91.5802
10.5 | 1.171 | 0.01309 | -0.0095 | 89.4576
11 | 1.2102 | 0.01394 | -0.0069 | 86.8149
11.5 | 1.2479 | 0.0149 | -0.0041 | 83.7517
12 | 1.2875 | 0.01583 | -0.0015 | 81.3329
12.5 | 1.3254 | 0.01685 | 0.0011 | 78.6588
13 | 1.3626 | 0.01797 | 0.0038 | 75.8264
13.5 | 1.3993 | 0.01916 | 0.0065 | 73.0324
14 | 1.4333 | 0.02054 | 0.0093 | 69.7809
14.5 | 1.4658 | 0.02208 | 0.0122 | 66.3859
15 | 1.4944 | 0.02393 | 0.0153 | 62.4488
15.5 | 1.5233 | 0.02585 | 0.0182 | 58.9284
16.5 | 1.5807 | 0.03001 | 0.0235 | 52.6724
17 | 1.6059 | 0.03252 | 0.026 | 49.3819
17.5 | 1.6273 | 0.03539 | 0.0285 | 45.9819
18 | 1.6468 | 0.0386 | 0.0308 | 42.6632
18.5 | 1.663 | 0.04222 | 0.0328 | 39.3889
19 | 1.6731 | 0.04657 | 0.0345 | 35.9266
19.5 | 1.6734 | 0.05207 | 0.0357 | 32.1375
20 | 1.6662 | 0.05827 | 0.0365 | 28.5945

## 119. Re 12M Mach 0.50 (1)
BIGFOIL.COM POLAR EXPORT
NACA66-216
NACA66-216 |  |  |  | Cl Max: | 1.206 | at alpha= | 20 | deg
JavaFoil+Calcfoil stall+Eppler ext transition |  |  |  | L/D Max: | 97.129 | at alpha= | 1.5 | deg
Re: | 12000000 |  |  | Cd Min: | 0.00429 | at alpha= | -1 | deg
Mach: | 0.5 |  |  | Cl=0 at alpha= | -1.7958 | deg
|  |  |  | @ Cl=0.1, Cd= | 0.0043815
|  |  |  | @ Cl=0.4, Cd= | 0.0047909
|  |  |  | @ Cl=0.6, Cd= | 0.0065035
alpha (deg) | Cl | Cd | Cm | Cl/Cd
-20 | -1.019 | 0.15375 | 0 | -6.625
-19.5 | -0.989 | 0.15056 | -0.001 | -6.566
-19 | -0.96 | 0.14604 | -0.001 | -6.571
-18.5 | -0.939 | 0.13317 | -0.002 | -7.048
-18 | -0.914 | 0.12428 | -0.003 | -7.351
-17.5 | -0.883 | 0.12046 | -0.004 | -7.329
-17 | -0.849 | 0.11905 | -0.004 | -7.134
-16.5 | -0.821 | 0.11451 | -0.005 | -7.171
-16 | -0.8 | 0.10891 | -0.006 | -7.342
-15.5 | -0.772 | 0.10285 | -0.007 | -7.503
-15 | -0.745 | 0.09648 | -0.008 | -7.722
-14.5 | -0.817 | 0.03062 | -0.013 | -26.674
-14 | -0.801 | 0.02306 | -0.014 | -34.755
-13.5 | -0.655 | 0.09367 | -0.009 | -6.987
-13 | -0.63 | 0.08414 | -0.01 | -7.483
-12.5 | -0.637 | 0.05183 | -0.015 | -12.299
-12 | -0.677 | 0.01872 | -0.02 | -36.158
-11.5 | -0.648 | 0.01671 | -0.021 | -38.773
-11 | -0.618 | 0.01506 | -0.022 | -41.014
-10.5 | -0.486 | 0.07157 | -0.012 | -6.789
-10 | -0.459 | 0.06313 | -0.013 | -7.272
-9.5 | -0.447 | 0.04635 | -0.019 | -9.643
-9 | -0.487 | 0.01267 | -0.028 | -38.428
-8.5 | -0.375 | 0.0548 | -0.014 | -6.842
-8 | -0.687 | 0.01103 | -0.031 | -62.323
-7.5 | -0.682 | 0.01029 | -0.032 | -66.238
-7 | -0.651 | 0.00956 | -0.034 | -68.086
-6.5 | -0.607 | 0.00904 | -0.035 | -67.124
-6 | -0.554 | 0.00868 | -0.036 | -63.849
-5.5 | -0.496 | 0.00821 | -0.038 | -60.475
-5 | -0.435 | 0.00783 | -0.039 | -55.512
-4.5 | -0.37 | 0.00749 | -0.041 | -49.475
-4 | -0.304 | 0.00717 | -0.042 | -42.437
-3.5 | -0.237 | 0.0069 | -0.043 | -34.299
-3 | -0.168 | 0.00663 | -0.045 | -25.343
-2.5 | -0.099 | 0.0064 | -0.046 | -15.397
-2 | -0.029 | 0.00622 | -0.048 | -4.601
-1.5 | 0.042 | 0.00479 | -0.049 | 8.758
-1 | 0.113 | 0.00429 | -0.051 | 26.31
-0.5 | 0.184 | 0.00489 | -0.052 | 37.669
0 | 0.255 | 0.00514 | -0.054 | 49.695
0.5 | 0.326 | 0.00494 | -0.055 | 66.037
1 | 0.397 | 0.00479 | -0.056 | 82.751
1.5 | 0.467 | 0.00481 | -0.057 | 97.129
2 | 0.534 | 0.00596 | -0.059 | 89.693
2.5 | 0.602 | 0.00652 | -0.06 | 92.346
3 | 0.668 | 0.00824 | -0.061 | 81.09
3.5 | 0.734 | 0.00864 | -0.062 | 84.938
4 | 0.798 | 0.00906 | -0.064 | 88.108
4.5 | 0.86 | 0.00946 | -0.065 | 90.849
5 | 0.919 | 0.00992 | -0.066 | 92.589
5.5 | 0.971 | 0.01046 | -0.067 | 92.83
6 | 1.014 | 0.01102 | -0.069 | 92.033
6.5 | 1.045 | 0.01166 | -0.07 | 89.656
7 | 1.056 | 0.01239 | -0.071 | 85.237
7.5 | 1.025 | 0.01347 | -0.072 | 76.04
8 | 0.663 | 0.01477 | -0.073 | 44.898
8.5 | 0.573 | 0.05653 | -0.036 | 10.131
9 | 0.729 | 0.01568 | -0.075 | 46.462
9.5 | 0.76 | 0.01713 | -0.076 | 44.354
10 | 0.785 | 0.01943 | -0.077 | 40.418
10.5 | 0.683 | 0.07131 | -0.04 | 9.578
11 | 0.856 | 0.01899 | -0.08 | 45.074
11.5 | 0.886 | 0.02057 | -0.08 | 43.084
12 | 0.914 | 0.02288 | -0.081 | 39.968
12.5 | 0.93 | 0.02855 | -0.081 | 32.585
13 | 0.83 | 0.08707 | -0.053 | 9.527
13.5 | 1.002 | 0.02735 | -0.084 | 36.642
14 | 0.958 | 0.0541 | -0.075 | 17.702
14.5 | 0.917 | 0.09522 | -0.058 | 9.635
15 | 0.949 | 0.09884 | -0.061 | 9.602
15.5 | 0.961 | 0.10856 | -0.054 | 8.848
16 | 1.003 | 0.10376 | -0.063 | 9.671
16.5 | 1.061 | 0.09054 | -0.072 | 11.724
17 | 1.066 | 0.11087 | -0.067 | 9.614
17.5 | 1.071 | 0.1328 | -0.059 | 8.067
18 | 1.102 | 0.13619 | -0.062 | 8.095
18.5 | 1.143 | 0.13048 | -0.068 | 8.759
19 | 1.156 | 0.1583 | -0.064 | 7.304
19.5 | 1.178 | 0.17361 | -0.062 | 6.783
20 | 1.206 | 0.18015 | -0.064 | 6.692

## 120. Re 12M Mach 0.50 (2)
BIGFOIL.COM POLAR EXPORT
NACA66-216
NACA66-216 |  |  |  | Cl Max: | 1.1158 | at alpha= | 10.5 | deg
XFOIL ncrit=9 |  |  |  | L/D Max: | 119.379 | at alpha= | 1 | deg
Re: | 12000000 |  |  | Cd Min: | 0.13771 | at alpha= | 15.5 | deg
Mach: | 0.5 |  |  | Cl=0 at alpha= | -1.8489 | deg
|  |  |  | @ Cl=0.1, Cd= | 0.0037462
|  |  |  | @ Cl=0.4, Cd= | 0.0039859
|  |  |  | @ Cl=0.6, Cd= | 0.008355
alpha (deg) | Cl | Cd | Cm | Cl/Cd
-14.5 | -0.4921 | 0.11112 | -0.0879 | -4.4285
-14 | -0.5107 | 0.09844 | -0.0958 | -5.1879
-13.5 | -0.5318 | 0.08555 | -0.1039 | -6.2162
-13 | -0.5543 | 0.07118 | -0.1134 | -7.7873
-12.5 | -0.5788 | 0.05883 | -0.1223 | -9.8385
-12 | -0.6078 | 0.04869 | -0.1274 | -12.4831
-11.5 | -0.6523 | 0.03947 | -0.1285 | -16.5265
-11 | -0.6897 | 0.03234 | -0.1255 | -21.3265
-10.5 | -0.7182 | 0.02653 | -0.1199 | -27.0712
-10 | -0.7394 | 0.02133 | -0.1125 | -34.6648
-9.5 | -0.7473 | 0.01661 | -0.1043 | -44.991
-9 | -0.7397 | 0.01335 | -0.0958 | -55.4082
-8.5 | -0.7123 | 0.01157 | -0.0886 | -61.5644
-8 | -0.6718 | 0.0104 | -0.083 | -64.5962
-7.5 | -0.627 | 0.00948 | -0.078 | -66.1392
-7 | -0.5775 | 0.0088 | -0.0739 | -65.625
-6.5 | -0.5265 | 0.00824 | -0.0701 | -63.8956
-6 | -0.4757 | 0.00776 | -0.0665 | -61.3015
-5.5 | -0.4268 | 0.00735 | -0.0626 | -58.068
-5 | -0.3853 | 0.00703 | -0.0574 | -54.808
-4.5 | -0.3273 | 0.00674 | -0.0555 | -48.5608
-4 | -0.2663 | 0.0065 | -0.0543 | -40.9692
-3.5 | -0.2046 | 0.00624 | -0.0535 | -32.7885
-3 | -0.1409 | 0.00603 | -0.0532 | -23.3665
-2.5 | -0.0769 | 0.00581 | -0.0532 | -13.2358
-2 | -0.0173 | 0.00542 | -0.0524 | -3.1919
-0.5 | 0.1544 | 0.00297 | -0.0505 | 51.9865
0 | 0.2251 | 0.00292 | -0.0521 | 77.089
0.5 | 0.2968 | 0.00293 | -0.0537 | 101.2969
1 | 0.3653 | 0.00306 | -0.0547 | 119.3791
1.5 | 0.4069 | 0.00417 | -0.0506 | 97.5779
2 | 0.4449 | 0.00514 | -0.0457 | 86.5564
2.5 | 0.4807 | 0.00592 | -0.0403 | 81.1993
3 | 0.4973 | 0.0067 | -0.0309 | 74.2239
3.5 | 0.5259 | 0.00754 | -0.0242 | 69.748
4 | 0.5734 | 0.00808 | -0.021 | 70.9653
4.5 | 0.6237 | 0.0086 | -0.0183 | 72.5233
5 | 0.6751 | 0.00915 | -0.0157 | 73.7814
5.5 | 0.7258 | 0.00977 | -0.0129 | 74.2886
6 | 0.7769 | 0.01042 | -0.0101 | 74.5585
6.5 | 0.8264 | 0.01118 | -0.0069 | 73.9177
7 | 0.8773 | 0.01194 | -0.0038 | 73.4757
7.5 | 0.9276 | 0.0128 | -0.0004 | 72.4688
8 | 0.9759 | 0.01379 | 0.0035 | 70.7687
8.5 | 1.0213 | 0.01498 | 0.0078 | 68.1776
9 | 1.0644 | 0.01637 | 0.0126 | 65.0214
9.5 | 1.099 | 0.01824 | 0.0184 | 60.2522
10 | 1.1151 | 0.0211 | 0.0257 | 52.8483
10.5 | 1.1158 | 0.02512 | 0.0335 | 44.4188
11 | 1.1083 | 0.03033 | 0.0404 | 36.5414
11.5 | 1.0787 | 0.03764 | 0.0461 | 28.6583
12 | 1.0434 | 0.04616 | 0.0493 | 22.604
12.5 | 1.0058 | 0.05607 | 0.0492 | 17.9383
13 | 0.9708 | 0.06738 | 0.0457 | 14.4078
13.5 | 0.9385 | 0.08026 | 0.0388 | 11.6932
14 | 0.91 | 0.09449 | 0.0293 | 9.6306
14.5 | 0.8881 | 0.10928 | 0.0189 | 8.1268
15 | 0.8719 | 0.1236 | 0.0096 | 7.0542
15.5 | 0.8554 | 0.13771 | 0.0008 | 6.2116

## 121. Re 14M Mach 0.00 (1)
BIGFOIL.COM POLAR EXPORT
NACA66-216
NACA66-216 |  |  |  | Cl Max: | 1.322 | at alpha= | 12.5 | deg
JavaFoil+Calcfoil stall+Eppler ext transition |  |  |  | L/D Max: | 113.717 | at alpha= | 4.5 | deg
Re: | 14000000 |  |  | Cd Min: | 0.0049 | at alpha= | -2 | deg
Mach: | 0 |  |  | Cl=0 at alpha= | -1.7951 | deg
|  |  |  | @ Cl=0.1, Cd= | 0.0052284
|  |  |  | @ Cl=0.4, Cd= | 0.0053116
|  |  |  | @ Cl=0.6, Cd= | 0.0068241
alpha (deg) | Cl | Cd | Cm | Cl/Cd
-19.5 | -0.804 | 0.13963 | -0.001 | -5.759
-19 | -0.821 | 0.13177 | -0.001 | -6.234
-18.5 | -0.84 | 0.12119 | -0.002 | -6.933
-18 | -0.859 | 0.11099 | -0.003 | -7.735
-17.5 | -0.878 | 0.09887 | -0.004 | -8.884
-17 | -0.927 | 0.06554 | -0.005 | -14.147
-16.5 | -1.004 | 0.03032 | -0.007 | -33.098
-16 | -1.031 | 0.02262 | -0.008 | -45.554
-15.5 | -1.041 | 0.02006 | -0.009 | -51.921
-15 | -1.046 | 0.01859 | -0.01 | -56.275
-14.5 | -1.049 | 0.01683 | -0.012 | -62.335
-14 | -1.048 | 0.01545 | -0.013 | -67.819
-13.5 | -1.042 | 0.0144 | -0.014 | -72.351
-13 | -1.031 | 0.01343 | -0.015 | -76.784
-12.5 | -1.017 | 0.01264 | -0.016 | -80.453
-12 | -0.999 | 0.01173 | -0.017 | -85.18
-11.5 | -0.976 | 0.01115 | -0.019 | -87.52
-11 | -0.949 | 0.01064 | -0.02 | -89.172
-10.5 | -0.918 | 0.01014 | -0.021 | -90.479
-10 | -0.883 | 0.00967 | -0.022 | -91.375
-9.5 | -0.845 | 0.00929 | -0.023 | -91.021
-9 | -0.804 | 0.00889 | -0.024 | -90.44
-8.5 | -0.76 | 0.00856 | -0.026 | -88.777
-8 | -0.712 | 0.00825 | -0.027 | -86.358
-7.5 | -0.662 | 0.00792 | -0.028 | -83.57
-7 | -0.61 | 0.0076 | -0.029 | -80.251
-6.5 | -0.555 | 0.00737 | -0.031 | -75.34
-6 | -0.5 | 0.0071 | -0.032 | -70.411
-5.5 | -0.443 | 0.00688 | -0.033 | -64.409
-5 | -0.386 | 0.00664 | -0.034 | -58.041
-4.5 | -0.327 | 0.00642 | -0.035 | -50.969
-4 | -0.268 | 0.00553 | -0.037 | -48.385
-3.5 | -0.208 | 0.00571 | -0.038 | -36.413
-3 | -0.147 | 0.00583 | -0.039 | -25.268
-2.5 | -0.086 | 0.00567 | -0.04 | -15.215
-2 | -0.025 | 0.0049 | -0.042 | -5.109
-1.5 | 0.036 | 0.00516 | -0.043 | 7.066
-1 | 0.098 | 0.00523 | -0.044 | 18.746
-0.5 | 0.16 | 0.00518 | -0.045 | 30.812
0 | 0.221 | 0.00523 | -0.046 | 42.273
0.5 | 0.283 | 0.00536 | -0.048 | 52.787
1 | 0.344 | 0.00542 | -0.049 | 63.479
1.5 | 0.406 | 0.0053 | -0.05 | 76.575
2 | 0.466 | 0.00562 | -0.051 | 82.812
2.5 | 0.526 | 0.00599 | -0.052 | 87.895
3 | 0.586 | 0.00687 | -0.053 | 85.184
3.5 | 0.644 | 0.00668 | -0.055 | 96.406
4 | 0.703 | 0.00695 | -0.056 | 101.104
4.5 | 0.76 | 0.00668 | -0.057 | 113.717
5 | 0.816 | 0.00804 | -0.058 | 101.545
5.5 | 0.87 | 0.00832 | -0.059 | 104.665
6 | 0.923 | 0.00864 | -0.06 | 106.813
6.5 | 0.973 | 0.00895 | -0.061 | 108.684
7 | 1.021 | 0.00933 | -0.062 | 109.448
7.5 | 1.066 | 0.00968 | -0.063 | 110.167
8 | 1.109 | 0.01007 | -0.064 | 110.132
8.5 | 1.148 | 0.01053 | -0.065 | 109.033
9 | 1.184 | 0.01098 | -0.066 | 107.825
9.5 | 1.217 | 0.01148 | -0.067 | 105.968
10 | 1.246 | 0.01195 | -0.068 | 104.201
10.5 | 1.27 | 0.01259 | -0.069 | 100.881
11 | 1.291 | 0.01308 | -0.07 | 98.749
11.5 | 1.308 | 0.0138 | -0.071 | 94.77
12 | 1.319 | 0.01446 | -0.072 | 91.273
12.5 | 1.322 | 0.01523 | -0.073 | 86.802
13 | 1.32 | 0.01601 | -0.073 | 82.458
13.5 | 1.314 | 0.01685 | -0.074 | 77.974
14 | 1.303 | 0.01782 | -0.075 | 73.112
14.5 | 1.287 | 0.01891 | -0.076 | 68.07
15 | 1.268 | 0.0203 | -0.076 | 62.449
15.5 | 1.245 | 0.02152 | -0.077 | 57.867
16 | 1.219 | 0.02296 | -0.078 | 53.107
16.5 | 1.191 | 0.0247 | -0.078 | 48.211
17 | 1.158 | 0.02733 | -0.079 | 42.385
17.5 | 1.125 | 0.02998 | -0.079 | 37.523

## 122. Re 14M Mach 0.00 (2)
BIGFOIL.COM POLAR EXPORT
NACA66-216
NACA66-216 |  |  |  | Cl Max: | 1.745 | at alpha= | 20 | deg
XFOIL ncrit=9 |  |  |  | L/D Max: | 108.432 | at alpha= | 8 | deg
Re: | 14000000 |  |  | Cd Min: | 0.03604 | at alpha= | 20 | deg
Mach: | 0 |  |  | Cl=0 at alpha= | -1.7545 | deg
|  |  |  | @ Cl=0.1, Cd= | 0.0039068
|  |  |  | @ Cl=0.4, Cd= | 0.0051026
|  |  |  | @ Cl=0.6, Cd= | 0.0067548
alpha (deg) | Cl | Cd | Cm | Cl/Cd
-20 | -1.5091 | 0.02741 | -0.0855 | -55.0565
-19.5 | -1.4926 | 0.02552 | -0.0831 | -58.4875
-19 | -1.4707 | 0.02385 | -0.0811 | -61.6646
-18.5 | -1.4522 | 0.02197 | -0.0787 | -66.0992
-18 | -1.4286 | 0.02046 | -0.0765 | -69.824
-17.5 | -1.4013 | 0.01918 | -0.0746 | -73.0605
-17 | -1.3758 | 0.01786 | -0.0722 | -77.0325
-16.5 | -1.3453 | 0.01683 | -0.0702 | -79.9346
-16 | -1.3131 | 0.01587 | -0.0683 | -82.741
-15.5 | -1.28 | 0.015 | -0.0663 | -85.3333
-15 | -1.2458 | 0.01419 | -0.0643 | -87.7942
-14.5 | -1.21 | 0.01348 | -0.0625 | -89.7626
-14 | -1.1725 | 0.01283 | -0.0607 | -91.3874
-13.5 | -1.1352 | 0.01221 | -0.0588 | -92.973
-13 | -1.0969 | 0.01165 | -0.057 | -94.1545
-12.5 | -1.0598 | 0.01103 | -0.0548 | -96.0834
-12 | -1.0215 | 0.01051 | -0.0528 | -97.1931
-11.5 | -0.9842 | 0.00993 | -0.0504 | -99.1138
-11 | -0.9456 | 0.00946 | -0.0481 | -99.9577
-10.5 | -0.9076 | 0.00905 | -0.0456 | -100.2873
-10 | -0.8732 | 0.00871 | -0.0421 | -100.2526
-9.5 | -0.8295 | 0.00842 | -0.0404 | -98.5154
-9 | -0.7813 | 0.00814 | -0.0396 | -95.9828
-8.5 | -0.7326 | 0.00784 | -0.0389 | -93.4439
-8 | -0.683 | 0.00754 | -0.0384 | -90.5836
-7.5 | -0.6319 | 0.00727 | -0.0381 | -86.9188
-7 | -0.5792 | 0.00703 | -0.0381 | -82.3898
-6.5 | -0.5254 | 0.00681 | -0.0383 | -77.1512
-6 | -0.4716 | 0.00658 | -0.0385 | -71.6717
-5.5 | -0.4174 | 0.00636 | -0.0388 | -65.6289
-5 | -0.3622 | 0.00617 | -0.0392 | -58.7034
-4.5 | -0.3066 | 0.006 | -0.0398 | -51.1
-4 | -0.2508 | 0.00583 | -0.0403 | -43.0189
-3.5 | -0.1942 | 0.00566 | -0.041 | -34.311
-3 | -0.1373 | 0.00549 | -0.0418 | -25.0091
-2.5 | -0.0811 | 0.00529 | -0.0424 | -15.3308
-2 | -0.0271 | 0.00494 | -0.0426 | -5.4858
-1.5 | 0.0281 | 0.00457 | -0.0432 | 6.1488
-1 | 0.0825 | 0.00407 | -0.0436 | 20.2703
-0.5 | 0.1372 | 0.00356 | -0.0443 | 38.5393
0 | 0.1926 | 0.00281 | -0.0451 | 68.5409
0.5 | 0.2516 | 0.00285 | -0.0463 | 88.2807
1 | 0.2953 | 0.00386 | -0.0446 | 76.5026
2 | 0.393 | 0.00503 | -0.0431 | 78.1312
2.5 | 0.4422 | 0.00554 | -0.0424 | 79.8195
3 | 0.4912 | 0.006 | -0.0416 | 81.8667
3.5 | 0.5405 | 0.00644 | -0.0409 | 83.9286
4 | 0.5927 | 0.00672 | -0.0407 | 88.1994
4.5 | 0.6452 | 0.00697 | -0.0406 | 92.5681
5 | 0.6975 | 0.00719 | -0.0404 | 97.0097
5.5 | 0.7481 | 0.00746 | -0.04 | 100.2815
6 | 0.7984 | 0.0077 | -0.0395 | 103.6883
6.5 | 0.8468 | 0.00797 | -0.0386 | 106.2484
7 | 0.887 | 0.00824 | -0.036 | 107.6456
7.5 | 0.9271 | 0.00857 | -0.0334 | 108.1797
8 | 0.9683 | 0.00893 | -0.0312 | 108.4323
8.5 | 1.0089 | 0.00934 | -0.029 | 108.0193
9 | 1.0485 | 0.00981 | -0.0268 | 106.8807
9.5 | 1.0889 | 0.01027 | -0.0248 | 106.0273
10 | 1.1291 | 0.01077 | -0.0229 | 104.8375
10.5 | 1.1691 | 0.01132 | -0.021 | 103.2774
11 | 1.2079 | 0.01191 | -0.019 | 101.419
11.5 | 1.2449 | 0.0126 | -0.0168 | 98.8016
12 | 1.2811 | 0.01336 | -0.0146 | 95.8907
12.5 | 1.3188 | 0.01408 | -0.0128 | 93.6648
13 | 1.3545 | 0.01489 | -0.0108 | 90.9671
13.5 | 1.3907 | 0.01571 | -0.0089 | 88.5232
14 | 1.426 | 0.01659 | -0.0071 | 85.9554
14.5 | 1.459 | 0.0176 | -0.005 | 82.8977
15 | 1.4901 | 0.01875 | -0.0029 | 79.472
15.5 | 1.5208 | 0.01997 | -0.0008 | 76.1542
16 | 1.5491 | 0.02135 | 0.0014 | 72.5574
16.5 | 1.5764 | 0.02284 | 0.0035 | 69.0193
17 | 1.6069 | 0.02419 | 0.0051 | 66.4283
18 | 1.6595 | 0.02755 | 0.0087 | 60.2359
18.5 | 1.6843 | 0.02943 | 0.0104 | 57.2307
19 | 1.7086 | 0.0314 | 0.0119 | 54.414
19.5 | 1.7289 | 0.03368 | 0.0135 | 51.3331
20 | 1.745 | 0.03604 | 0.0156 | 48.4184

## 123. Re 14M Mach 0.10 (1)
BIGFOIL.COM POLAR EXPORT
NACA66-216
NACA66-216 |  |  |  | Cl Max: | 1.31 | at alpha= | 12 | deg
JavaFoil+Calcfoil stall+Eppler ext transition |  |  |  | L/D Max: | 113.79 | at alpha= | 4.5 | deg
Re: | 14000000 |  |  | Cd Min: | 0.00496 | at alpha= | -2 | deg
Mach: | 0.1 |  |  | Cl=0 at alpha= | -1.7984 | deg
|  |  |  | @ Cl=0.1, Cd= | 0.00519
|  |  |  | @ Cl=0.4, Cd= | 0.0052919
|  |  |  | @ Cl=0.6, Cd= | 0.0068754
alpha (deg) | Cl | Cd | Cm | Cl/Cd
-19 | -0.773 | 0.13696 | -0.001 | -5.641
-18.5 | -0.792 | 0.12925 | -0.002 | -6.127
-18 | -0.812 | 0.11951 | -0.003 | -6.795
-17.5 | -0.831 | 0.11057 | -0.003 | -7.516
-17 | -0.857 | 0.09432 | -0.005 | -9.086
-16.5 | -0.893 | 0.07152 | -0.006 | -12.49
-16 | -0.995 | 0.02497 | -0.008 | -39.842
-15.5 | -1.006 | 0.02309 | -0.009 | -43.582
-15 | -1.023 | 0.01915 | -0.01 | -53.396
-14.5 | -1.028 | 0.01767 | -0.012 | -58.154
-14 | -1.03 | 0.01601 | -0.013 | -64.368
-13.5 | -1.028 | 0.0148 | -0.014 | -69.451
-13 | -1.021 | 0.01368 | -0.015 | -74.648
-12.5 | -1.009 | 0.01285 | -0.016 | -78.491
-12 | -0.993 | 0.01198 | -0.017 | -82.838
-11.5 | -0.972 | 0.0113 | -0.019 | -86.009
-11 | -0.946 | 0.01076 | -0.02 | -87.958
-10.5 | -0.917 | 0.01023 | -0.021 | -89.6
-10 | -0.883 | 0.00976 | -0.022 | -90.485
-9.5 | -0.846 | 0.00938 | -0.023 | -90.19
-9 | -0.805 | 0.009 | -0.025 | -89.452
-8.5 | -0.761 | 0.0086 | -0.026 | -88.485
-8 | -0.715 | 0.00829 | -0.027 | -86.15
-7.5 | -0.664 | 0.00799 | -0.028 | -83.147
-7 | -0.612 | 0.00766 | -0.029 | -79.882
-6.5 | -0.558 | 0.0074 | -0.031 | -75.339
-6 | -0.502 | 0.00715 | -0.032 | -70.215
-5.5 | -0.445 | 0.00691 | -0.033 | -64.411
-5 | -0.387 | 0.00667 | -0.034 | -58.076
-4.5 | -0.329 | 0.00644 | -0.036 | -50.995
-4 | -0.269 | 0.00556 | -0.037 | -48.331
-3.5 | -0.209 | 0.00574 | -0.038 | -36.379
-3 | -0.148 | 0.00555 | -0.039 | -26.649
-2.5 | -0.087 | 0.00568 | -0.041 | -15.272
-2 | -0.025 | 0.00496 | -0.042 | -5.075
-1.5 | 0.037 | 0.00513 | -0.043 | 7.14
-1 | 0.098 | 0.00519 | -0.044 | 18.973
-0.5 | 0.16 | 0.00519 | -0.045 | 30.861
0 | 0.222 | 0.00524 | -0.047 | 42.401
0.5 | 0.284 | 0.00535 | -0.048 | 53.141
1 | 0.346 | 0.00544 | -0.049 | 63.548
1.5 | 0.408 | 0.00527 | -0.05 | 77.328
2 | 0.468 | 0.00563 | -0.051 | 83.184
2.5 | 0.529 | 0.006 | -0.053 | 88.155
3 | 0.588 | 0.00691 | -0.054 | 85.099
3.5 | 0.647 | 0.00674 | -0.055 | 96.026
4 | 0.706 | 0.00696 | -0.056 | 101.422
4.5 | 0.763 | 0.00671 | -0.057 | 113.79
5 | 0.82 | 0.0081 | -0.058 | 101.2
5.5 | 0.874 | 0.00838 | -0.059 | 104.278
6 | 0.926 | 0.00871 | -0.06 | 106.373
6.5 | 0.977 | 0.009 | -0.061 | 108.474
7 | 1.025 | 0.00938 | -0.062 | 109.17
7.5 | 1.07 | 0.00974 | -0.063 | 109.778
8 | 1.112 | 0.01015 | -0.064 | 109.491
8.5 | 1.151 | 0.01062 | -0.065 | 108.381
9 | 1.186 | 0.0111 | -0.066 | 106.789
9.5 | 1.217 | 0.01161 | -0.067 | 104.79
10 | 1.245 | 0.01216 | -0.068 | 102.343
10.5 | 1.268 | 0.01269 | -0.069 | 99.906
11 | 1.287 | 0.0133 | -0.07 | 96.761
11.5 | 1.301 | 0.01401 | -0.071 | 92.857
12 | 1.31 | 0.01473 | -0.072 | 88.945
12.5 | 1.31 | 0.0155 | -0.073 | 84.466
13 | 1.304 | 0.01632 | -0.074 | 79.886
13.5 | 1.293 | 0.01729 | -0.074 | 74.814
14 | 1.278 | 0.01826 | -0.075 | 69.997
14.5 | 1.258 | 0.0194 | -0.076 | 64.863
15 | 1.233 | 0.02093 | -0.077 | 58.924
15.5 | 1.206 | 0.02228 | -0.077 | 54.123
16 | 1.175 | 0.0239 | -0.078 | 49.165
16.5 | 1.141 | 0.026 | -0.078 | 43.887
17 | 1.102 | 0.0294 | -0.079 | 37.493

## 124. Re 14M Mach 0.10 (2)
BIGFOIL.COM POLAR EXPORT
NACA66-216
NACA66-216 |  |  |  | Cl Max: | 1.7418 | at alpha= | 20 | deg
XFOIL ncrit=9 |  |  |  | L/D Max: | 107.35 | at alpha= | 8 | deg
Re: | 14000000 |  |  | Cd Min: | 0.03832 | at alpha= | 20 | deg
Mach: | 0.1 |  |  | Cl=0 at alpha= | -1.7563 | deg
|  |  |  | @ Cl=0.1, Cd= | 0.0039059
|  |  |  | @ Cl=0.4, Cd= | 0.005085
|  |  |  | @ Cl=0.6, Cd= | 0.0067657
alpha (deg) | Cl | Cd | Cm | Cl/Cd
-20 | -1.5061 | 0.02905 | -0.0903 | -51.8451
-19.5 | -1.4929 | 0.0269 | -0.0874 | -55.4981
-19 | -1.4712 | 0.02509 | -0.0854 | -58.6369
-18.5 | -1.4524 | 0.02311 | -0.083 | -62.8473
-18 | -1.4301 | 0.02141 | -0.0806 | -66.7959
-17.5 | -1.4028 | 0.02003 | -0.0785 | -70.0349
-17 | -1.3776 | 0.01859 | -0.076 | -74.1044
-16.5 | -1.3472 | 0.01748 | -0.0738 | -77.0709
-16 | -1.3165 | 0.01638 | -0.0716 | -80.3724
-15.5 | -1.284 | 0.01544 | -0.0694 | -83.1606
-15 | -1.2491 | 0.01458 | -0.0674 | -85.6722
-14.5 | -1.2134 | 0.01382 | -0.0653 | -87.8003
-14 | -1.1764 | 0.01311 | -0.0633 | -89.733
-13.5 | -1.139 | 0.01245 | -0.0613 | -91.4859
-13 | -1.0997 | 0.01187 | -0.0594 | -92.6453
-12.5 | -1.0618 | 0.01124 | -0.0572 | -94.4662
-12 | -1.0227 | 0.0107 | -0.0551 | -95.5794
-11.5 | -0.9853 | 0.01009 | -0.0526 | -97.6511
-11 | -0.9462 | 0.0096 | -0.0503 | -98.5625
-10.5 | -0.9073 | 0.00917 | -0.0478 | -98.9422
-10 | -0.8705 | 0.00876 | -0.0447 | -99.3721
-9.5 | -0.8321 | 0.00848 | -0.0418 | -98.125
-9 | -0.7842 | 0.00819 | -0.0408 | -95.7509
-8.5 | -0.7353 | 0.0079 | -0.04 | -93.0759
-8 | -0.6858 | 0.00759 | -0.0392 | -90.3557
-7.5 | -0.6347 | 0.0073 | -0.0388 | -86.9452
-7 | -0.5817 | 0.00705 | -0.0388 | -82.5106
-6.5 | -0.5278 | 0.00683 | -0.0389 | -77.2767
-6 | -0.4737 | 0.00661 | -0.039 | -71.6641
-5.5 | -0.4192 | 0.00638 | -0.0392 | -65.7053
-5 | -0.3639 | 0.00619 | -0.0396 | -58.7884
-4.5 | -0.3079 | 0.00602 | -0.0401 | -51.1462
-4 | -0.2519 | 0.00584 | -0.0406 | -43.1336
-3.5 | -0.1949 | 0.00567 | -0.0413 | -34.3739
-3 | -0.1377 | 0.0055 | -0.0421 | -25.0364
-2.5 | -0.0812 | 0.00531 | -0.0427 | -15.2919
-2 | -0.027 | 0.00496 | -0.0429 | -5.4435
-1.5 | 0.0284 | 0.00457 | -0.0434 | 6.2144
-1 | 0.083 | 0.00407 | -0.0439 | 20.3931
-0.5 | 0.1379 | 0.00354 | -0.0445 | 38.9548
0 | 0.1937 | 0.00281 | -0.0454 | 68.9324
0.5 | 0.2532 | 0.00284 | -0.0465 | 89.1549
1 | 0.2971 | 0.00385 | -0.0448 | 77.1688
2 | 0.3949 | 0.00503 | -0.0433 | 78.5089
2.5 | 0.444 | 0.00556 | -0.0424 | 79.8561
3 | 0.4929 | 0.00603 | -0.0416 | 81.7413
3.5 | 0.5422 | 0.00646 | -0.0408 | 83.9319
4 | 0.5946 | 0.00674 | -0.0405 | 88.2196
4.5 | 0.6472 | 0.00699 | -0.0404 | 92.5894
5 | 0.6996 | 0.00722 | -0.0401 | 96.8975
5.5 | 0.7501 | 0.00749 | -0.0395 | 100.1469
6 | 0.8003 | 0.00773 | -0.0389 | 103.5317
6.5 | 0.8469 | 0.008 | -0.0375 | 105.8625
7 | 0.8856 | 0.0083 | -0.0345 | 106.6988
7.5 | 0.9267 | 0.00864 | -0.0321 | 107.2569
8 | 0.9683 | 0.00902 | -0.0299 | 107.3503
8.5 | 1.009 | 0.00945 | -0.0276 | 106.7725
9 | 1.049 | 0.00994 | -0.0254 | 105.5332
9.5 | 1.0905 | 0.01041 | -0.0234 | 104.755
10 | 1.1311 | 0.01093 | -0.0214 | 103.4858
11 | 1.2092 | 0.01215 | -0.0172 | 99.5226
11.5 | 1.2475 | 0.01285 | -0.0151 | 97.0817
12 | 1.2835 | 0.01366 | -0.0128 | 93.9605
12.5 | 1.3211 | 0.0144 | -0.0108 | 91.7431
13 | 1.3585 | 0.01521 | -0.0089 | 89.3162
13.5 | 1.3941 | 0.0161 | -0.0068 | 86.5901
14 | 1.4285 | 0.01707 | -0.0047 | 83.6848
14.5 | 1.463 | 0.01809 | -0.0027 | 80.8734
15 | 1.4929 | 0.01936 | -0.0002 | 77.1126
15.5 | 1.5226 | 0.02071 | 0.0021 | 73.52
16 | 1.5525 | 0.0221 | 0.0042 | 70.2489
16.5 | 1.5811 | 0.0236 | 0.0063 | 66.9958
17 | 1.6099 | 0.02515 | 0.0082 | 64.0119
17.5 | 1.6375 | 0.02683 | 0.0101 | 61.0324
18 | 1.6643 | 0.02863 | 0.0118 | 58.1313
18.5 | 1.6877 | 0.03073 | 0.0137 | 54.9203
19 | 1.7093 | 0.03302 | 0.0154 | 51.7656
19.5 | 1.7278 | 0.03561 | 0.0172 | 48.5201
20 | 1.7418 | 0.03832 | 0.0193 | 45.4541

## 125. Re 14M Mach 0.25 (1)
BIGFOIL.COM POLAR EXPORT
NACA66-216
NACA66-216 |  |  |  | Cl Max: | 1.241 | at alpha= | 11 | deg
JavaFoil+Calcfoil stall+Eppler ext transition |  |  |  | L/D Max: | 106.42 | at alpha= | 7 | deg
Re: | 14000000 |  |  | Cd Min: | 0.00502 | at alpha= | -2 | deg
Mach: | 0.25 |  |  | Cl=0 at alpha= | -1.7969 | deg
|  |  |  | @ Cl=0.1, Cd= | 0.0052186
|  |  |  | @ Cl=0.4, Cd= | 0.0054267
|  |  |  | @ Cl=0.6, Cd= | 0.006615
alpha (deg) | Cl | Cd | Cm | Cl/Cd
-17 | -0.546 | 0.1277 | -0.003 | -4.278
-16.5 | -0.59 | 0.12395 | -0.004 | -4.76
-16 | -0.631 | 0.11484 | -0.005 | -5.496
-15.5 | -0.668 | 0.10811 | -0.005 | -6.179
-15 | -0.702 | 0.10028 | -0.006 | -6.997
-14.5 | -0.735 | 0.08902 | -0.008 | -8.253
-14 | -0.772 | 0.07274 | -0.01 | -10.615
-13.5 | -0.902 | 0.01945 | -0.014 | -46.363
-13 | -0.925 | 0.01638 | -0.015 | -56.47
-12.5 | -0.935 | 0.01484 | -0.017 | -63.032
-12 | -0.939 | 0.01334 | -0.018 | -70.384
-11.5 | -0.934 | 0.01227 | -0.019 | -76.126
-11 | -0.922 | 0.01154 | -0.02 | -79.855
-10.5 | -0.902 | 0.01094 | -0.022 | -82.489
-10 | -0.877 | 0.01037 | -0.023 | -84.603
-9.5 | -0.846 | 0.00983 | -0.024 | -86.113
-9 | -0.81 | 0.00942 | -0.025 | -86.058
-8.5 | -0.77 | 0.009 | -0.026 | -85.561
-8 | -0.725 | 0.00862 | -0.028 | -84.135
-7.5 | -0.676 | 0.00826 | -0.029 | -81.773
-7 | -0.624 | 0.00791 | -0.03 | -78.796
-6.5 | -0.569 | 0.00765 | -0.031 | -74.365
-6 | -0.513 | 0.00735 | -0.033 | -69.86
-5.5 | -0.456 | 0.00708 | -0.034 | -64.312
-5 | -0.397 | 0.00683 | -0.035 | -58.023
-4.5 | -0.337 | 0.00659 | -0.037 | -51.046
-4 | -0.276 | 0.00637 | -0.038 | -43.278
-3.5 | -0.214 | 0.00617 | -0.039 | -34.655
-3 | -0.152 | 0.00534 | -0.04 | -28.419
-2.5 | -0.089 | 0.00554 | -0.042 | -16.059
-2 | -0.026 | 0.00502 | -0.043 | -5.147
-1.5 | 0.038 | 0.00513 | -0.044 | 7.339
-1 | 0.101 | 0.00522 | -0.045 | 19.369
-0.5 | 0.165 | 0.00523 | -0.047 | 31.516
0 | 0.228 | 0.00528 | -0.048 | 43.217
0.5 | 0.292 | 0.00541 | -0.049 | 53.969
1 | 0.355 | 0.00549 | -0.05 | 64.776
1.5 | 0.419 | 0.0054 | -0.052 | 77.518
2 | 0.481 | 0.00577 | -0.053 | 83.289
2.5 | 0.543 | 0.00614 | -0.054 | 88.397
3 | 0.603 | 0.00664 | -0.055 | 90.91
3.5 | 0.664 | 0.00642 | -0.056 | 103.363
4 | 0.724 | 0.00775 | -0.057 | 93.32
4.5 | 0.782 | 0.00806 | -0.058 | 96.969
5 | 0.839 | 0.00835 | -0.06 | 100.569
5.5 | 0.894 | 0.00868 | -0.061 | 102.995
6 | 0.946 | 0.00902 | -0.062 | 104.879
6.5 | 0.996 | 0.00939 | -0.063 | 106.041
7 | 1.042 | 0.00979 | -0.064 | 106.42
7.5 | 1.085 | 0.0102 | -0.065 | 106.404
8 | 1.124 | 0.01064 | -0.066 | 105.607
8.5 | 1.158 | 0.01115 | -0.067 | 103.867
9 | 1.187 | 0.01179 | -0.068 | 100.677
9.5 | 1.21 | 0.01241 | -0.069 | 97.467
10 | 1.227 | 0.01305 | -0.07 | 93.978
10.5 | 1.237 | 0.01369 | -0.071 | 90.373
11 | 1.241 | 0.01434 | -0.072 | 86.573
11.5 | 1.237 | 0.01535 | -0.073 | 80.593
12 | 1.226 | 0.01608 | -0.074 | 76.25
12.5 | 1.199 | 0.0172 | -0.075 | 69.681
13 | 1.162 | 0.01851 | -0.075 | 62.755
13.5 | 1.116 | 0.02012 | -0.076 | 55.476
14 | 1.058 | 0.02299 | -0.076 | 46.001
14.5 | 0.992 | 0.02644 | -0.076 | 37.542
15 | 0.834 | 0.07222 | -0.062 | 11.542
15.5 | 0.735 | 0.10954 | -0.046 | 6.712
16 | 0.67 | 0.12194 | -0.042 | 5.496

## 126. Re 14M Mach 0.25 (2)
BIGFOIL.COM POLAR EXPORT
NACA66-216
NACA66-216 |  |  |  | Cl Max: | 1.7 | at alpha= | 20 | deg
XFOIL ncrit=9 |  |  |  | L/D Max: | 101.879 | at alpha= | 7.5 | deg
Re: | 14000000 |  |  | Cd Min: | 0.05544 | at alpha= | 20 | deg
Mach: | 0.25 |  |  | Cl=0 at alpha= | -1.7687 | deg
|  |  |  | @ Cl=0.1, Cd= | 0.0039292
|  |  |  | @ Cl=0.4, Cd= | 0.0050061
|  |  |  | @ Cl=0.6, Cd= | 0.0068407
alpha (deg) | Cl | Cd | Cm | Cl/Cd
-20 | -1.4085 | 0.04789 | -0.11 | -29.4112
-19.5 | -1.4207 | 0.04135 | -0.1106 | -34.3579
-19 | -1.4251 | 0.03642 | -0.109 | -39.1296
-18.5 | -1.4151 | 0.03281 | -0.1069 | -43.1301
-18 | -1.4033 | 0.02956 | -0.1044 | -47.4729
-17.5 | -1.3898 | 0.02659 | -0.1014 | -52.2678
-17 | -1.3761 | 0.02386 | -0.0978 | -57.6739
-16.5 | -1.3518 | 0.02187 | -0.0946 | -61.8107
-16 | -1.325 | 0.0201 | -0.0913 | -65.9204
-15.5 | -1.2955 | 0.01859 | -0.088 | -69.688
-15 | -1.2632 | 0.01725 | -0.0848 | -73.229
-14.5 | -1.2294 | 0.01607 | -0.0816 | -76.5028
-14 | -1.1931 | 0.01501 | -0.0785 | -79.487
-13.5 | -1.1554 | 0.01408 | -0.0755 | -82.0597
-13 | -1.1153 | 0.01325 | -0.0728 | -84.1736
-12.5 | -1.0766 | 0.01243 | -0.0698 | -86.613
-11.5 | -0.9936 | 0.01109 | -0.0645 | -89.5942
-11 | -0.953 | 0.01044 | -0.0616 | -91.2835
-10 | -0.8691 | 0.00934 | -0.0561 | -93.0514
-9.5 | -0.8269 | 0.00887 | -0.0533 | -93.2244
-9 | -0.7861 | 0.00846 | -0.0501 | -92.9196
-8.5 | -0.748 | 0.00818 | -0.0462 | -91.4425
-8 | -0.6986 | 0.00786 | -0.0446 | -88.8804
-7.5 | -0.6477 | 0.00752 | -0.0434 | -86.1303
-7 | -0.5946 | 0.00723 | -0.0427 | -82.2407
-6.5 | -0.5399 | 0.00698 | -0.0422 | -77.3496
-6 | -0.4844 | 0.00675 | -0.042 | -71.763
-5.5 | -0.4288 | 0.00651 | -0.0419 | -65.8679
-5 | -0.3724 | 0.00629 | -0.0419 | -59.2051
-4.5 | -0.315 | 0.00612 | -0.0422 | -51.4706
-4 | -0.2572 | 0.00592 | -0.0426 | -43.4459
-3.5 | -0.1987 | 0.00574 | -0.0432 | -34.6167
-3 | -0.14 | 0.00555 | -0.0438 | -25.2252
-2.5 | -0.0816 | 0.00537 | -0.0444 | -15.1955
-2 | -0.026 | 0.00503 | -0.0445 | -5.169
-1.5 | 0.0302 | 0.0046 | -0.0448 | 6.5652
-1 | 0.086 | 0.00408 | -0.0452 | 21.0784
-0.5 | 0.1417 | 0.00348 | -0.0457 | 40.7184
0 | 0.1998 | 0.00281 | -0.0467 | 71.1032
0.5 | 0.2614 | 0.00283 | -0.0479 | 92.3675
1.5 | 0.3551 | 0.00448 | -0.0449 | 79.2634
2 | 0.4046 | 0.00506 | -0.0439 | 79.9605
2.5 | 0.4532 | 0.00563 | -0.0426 | 80.4973
3 | 0.5013 | 0.00614 | -0.0412 | 81.645
3.5 | 0.5506 | 0.00659 | -0.0399 | 83.5508
4 | 0.6038 | 0.00686 | -0.0394 | 88.0175
4.5 | 0.6565 | 0.00713 | -0.0387 | 92.0757
5 | 0.7083 | 0.00739 | -0.0379 | 95.8457
5.5 | 0.7547 | 0.00765 | -0.0358 | 98.6536
6 | 0.797 | 0.00792 | -0.0329 | 100.6313
6.5 | 0.8395 | 0.00829 | -0.0302 | 101.2666
7 | 0.8832 | 0.00868 | -0.0278 | 101.7512
7.5 | 0.9271 | 0.0091 | -0.0255 | 101.8791
8 | 0.9703 | 0.00958 | -0.0231 | 101.2839
8.5 | 1.0122 | 0.01014 | -0.0205 | 99.8225
9 | 1.0551 | 0.0107 | -0.0182 | 98.6075
9.5 | 1.0982 | 0.01128 | -0.0159 | 97.3582
10 | 1.1401 | 0.01193 | -0.0135 | 95.5658
10.5 | 1.1802 | 0.0127 | -0.0108 | 92.9291
11 | 1.2196 | 0.01353 | -0.0081 | 90.1404
11.5 | 1.2597 | 0.01437 | -0.0056 | 87.6618
12 | 1.2987 | 0.0153 | -0.0029 | 84.8824
12.5 | 1.3374 | 0.01628 | -0.0003 | 82.1499
13 | 1.3758 | 0.01731 | 0.0023 | 79.4801
13.5 | 1.4109 | 0.01855 | 0.0052 | 76.0593
14 | 1.4446 | 0.01991 | 0.0082 | 72.5565
14.5 | 1.4779 | 0.0214 | 0.0111 | 69.0607
15 | 1.5091 | 0.02305 | 0.0141 | 65.4707
15.5 | 1.5392 | 0.02487 | 0.017 | 61.8898
16 | 1.5691 | 0.02679 | 0.0197 | 58.5704
16.5 | 1.5982 | 0.02884 | 0.0223 | 55.4161
17 | 1.6246 | 0.0312 | 0.025 | 52.0705
17.5 | 1.6477 | 0.03391 | 0.0276 | 48.5904
18 | 1.6677 | 0.037 | 0.03 | 45.073
18.5 | 1.683 | 0.04062 | 0.0322 | 41.4328
19 | 1.6904 | 0.0451 | 0.0342 | 37.4812
19.5 | 1.697 | 0.04998 | 0.0355 | 33.9536
20 | 1.7 | 0.05544 | 0.0362 | 30.6638

## 127. Re 14M Mach 0.50 (1)
BIGFOIL.COM POLAR EXPORT
NACA66-216
NACA66-216 |  |  |  | Cl Max: | 1.205 | at alpha= | 20 | deg
JavaFoil+Calcfoil stall+Eppler ext transition |  |  |  | L/D Max: | 95.574 | at alpha= | 5.5 | deg
Re: | 14000000 |  |  | Cd Min: | 0.0049 | at alpha= | -1.5 | deg
Mach: | 0.5 |  |  | Cl=0 at alpha= | -1.7958 | deg
|  |  |  | @ Cl=0.1, Cd= | 0.0051206
|  |  |  | @ Cl=0.4, Cd= | 0.0049861
|  |  |  | @ Cl=0.6, Cd= | 0.0065362
alpha (deg) | Cl | Cd | Cm | Cl/Cd
-20 | -1.016 | 0.16488 | 0 | -6.161
-19.5 | -0.987 | 0.1611 | -0.001 | -6.13
-19 | -0.959 | 0.15495 | -0.001 | -6.187
-18.5 | -0.936 | 0.13929 | -0.002 | -6.722
-18 | -0.91 | 0.13073 | -0.003 | -6.962
-17.5 | -0.879 | 0.12806 | -0.004 | -6.868
-17 | -0.85 | 0.12488 | -0.004 | -6.803
-16.5 | -0.823 | 0.11614 | -0.005 | -7.09
-16 | -0.802 | 0.10632 | -0.006 | -7.542
-15.5 | -0.775 | 0.09896 | -0.007 | -7.834
-15 | -0.75 | 0.09119 | -0.008 | -8.23
-14.5 | -0.825 | 0.02675 | -0.013 | -30.863
-14 | -0.804 | 0.02182 | -0.014 | -36.847
-13.5 | -0.655 | 0.0932 | -0.009 | -7.029
-13 | -0.631 | 0.08161 | -0.011 | -7.738
-12.5 | -0.697 | 0.02342 | -0.018 | -29.774
-12 | -0.679 | 0.01791 | -0.02 | -37.877
-11.5 | -0.649 | 0.01612 | -0.021 | -40.254
-11 | -0.618 | 0.01458 | -0.022 | -42.422
-10.5 | -0.486 | 0.07132 | -0.012 | -6.814
-10 | -0.459 | 0.06236 | -0.013 | -7.366
-9.5 | -0.441 | 0.05036 | -0.018 | -8.764
-9 | -0.487 | 0.01228 | -0.028 | -39.677
-8.5 | -0.375 | 0.0544 | -0.014 | -6.893
-8 | -0.688 | 0.01072 | -0.031 | -64.147
-7.5 | -0.683 | 0.01016 | -0.032 | -67.189
-7 | -0.652 | 0.00935 | -0.034 | -69.72
-6.5 | -0.607 | 0.00881 | -0.035 | -68.905
-6 | -0.555 | 0.00844 | -0.036 | -65.702
-5.5 | -0.497 | 0.00799 | -0.038 | -62.176
-5 | -0.435 | 0.00763 | -0.039 | -57.031
-4.5 | -0.371 | 0.0073 | -0.041 | -50.811
-4 | -0.305 | 0.00698 | -0.042 | -43.612
-3.5 | -0.237 | 0.0067 | -0.043 | -35.334
-3 | -0.168 | 0.00646 | -0.045 | -26.034
-2.5 | -0.099 | 0.00625 | -0.046 | -15.78
-2 | -0.029 | 0.00612 | -0.048 | -4.684
-1.5 | 0.042 | 0.0049 | -0.049 | 8.561
-1 | 0.113 | 0.00517 | -0.051 | 21.832
-0.5 | 0.184 | 0.00534 | -0.052 | 34.434
0 | 0.255 | 0.00548 | -0.054 | 46.609
0.5 | 0.326 | 0.00576 | -0.055 | 56.672
1 | 0.397 | 0.00499 | -0.056 | 79.529
1.5 | 0.467 | 0.0049 | -0.057 | 95.209
2 | 0.534 | 0.00608 | -0.059 | 87.838
2.5 | 0.602 | 0.00655 | -0.06 | 91.947
3 | 0.669 | 0.00807 | -0.061 | 82.839
3.5 | 0.735 | 0.00839 | -0.062 | 87.535
4 | 0.799 | 0.00882 | -0.064 | 90.523
4.5 | 0.86 | 0.00924 | -0.065 | 93.119
5 | 0.919 | 0.00965 | -0.066 | 95.227
5.5 | 0.971 | 0.01016 | -0.067 | 95.574
6 | 1.015 | 0.01072 | -0.069 | 94.7
6.5 | 1.046 | 0.01134 | -0.07 | 92.27
7 | 1.057 | 0.0121 | -0.071 | 87.349
7.5 | 1.025 | 0.01311 | -0.072 | 78.195
8 | 0.664 | 0.01439 | -0.073 | 46.12
8.5 | 0.573 | 0.05565 | -0.036 | 10.293
9 | 0.729 | 0.01526 | -0.075 | 47.811
9.5 | 0.761 | 0.0167 | -0.076 | 45.542
10 | 0.788 | 0.01864 | -0.077 | 42.272
10.5 | 0.683 | 0.07078 | -0.04 | 9.653
11 | 0.857 | 0.0184 | -0.08 | 46.574
11.5 | 0.887 | 0.01994 | -0.081 | 44.492
12 | 0.916 | 0.02211 | -0.081 | 41.416
12.5 | 0.937 | 0.02624 | -0.081 | 35.721
13 | 0.835 | 0.08291 | -0.056 | 10.07
13.5 | 1.005 | 0.02611 | -0.084 | 38.496
14 | 1.019 | 0.03259 | -0.083 | 31.276
14.5 | 0.934 | 0.0847 | -0.064 | 11.023
15 | 0.958 | 0.09222 | -0.064 | 10.389
15.5 | 0.965 | 0.10842 | -0.056 | 8.897
16 | 1.004 | 0.10568 | -0.063 | 9.504
16.5 | 1.041 | 0.10528 | -0.067 | 9.886
17 | 1.055 | 0.12134 | -0.063 | 8.696
17.5 | 1.069 | 0.14348 | -0.058 | 7.452
18 | 1.099 | 0.14757 | -0.06 | 7.444
18.5 | 1.128 | 0.15148 | -0.062 | 7.448
19 | 1.154 | 0.16721 | -0.063 | 6.901
19.5 | 1.176 | 0.18512 | -0.062 | 6.355
20 | 1.205 | 0.18899 | -0.063 | 6.377

## 128. Re 14M Mach 0.50 (2)
BIGFOIL.COM POLAR EXPORT
NACA66-216
NACA66-216 |  |  |  | Cl Max: | 1.1309 | at alpha= | 10 | deg
XFOIL ncrit=9 |  |  |  | L/D Max: | 107.771 | at alpha= | 1 | deg
Re: | 14000000 |  |  | Cd Min: | 0.12131 | at alpha= | 15 | deg
Mach: | 0.5 |  |  | Cl=0 at alpha= | -99 | deg
|  |  |  | @ Cl=0.1, Cd= | 0.00285
|  |  |  | @ Cl=0.4, Cd= | 0.004451
|  |  |  | @ Cl=0.6, Cd= | 0.0080069
alpha (deg) | Cl | Cd | Cm | Cl/Cd
0 | 0.2264 | 0.00285 | -0.0523 | 79.4386
0.5 | 0.2974 | 0.00286 | -0.0538 | 103.986
1 | 0.3578 | 0.00332 | -0.0533 | 107.7711
1.5 | 0.3977 | 0.00441 | -0.0489 | 90.1814
2 | 0.4414 | 0.00519 | -0.0451 | 85.0482
2.5 | 0.4782 | 0.00595 | -0.0399 | 80.3697
3 | 0.4988 | 0.00664 | -0.0312 | 75.1205
3.5 | 0.532 | 0.00737 | -0.0253 | 72.1845
4 | 0.5817 | 0.00783 | -0.0224 | 74.2912
4.5 | 0.6324 | 0.00832 | -0.0197 | 76.0096
5 | 0.6831 | 0.00888 | -0.017 | 76.9257
5.5 | 0.7346 | 0.00946 | -0.0143 | 77.6533
6 | 0.7856 | 0.01011 | -0.0114 | 77.7052
6.5 | 0.8361 | 0.01083 | -0.0082 | 77.2022
7 | 0.8877 | 0.01156 | -0.0051 | 76.7907
7.5 | 0.9374 | 0.01241 | -0.0016 | 75.5359
8 | 0.9853 | 0.01341 | 0.0024 | 73.475
8.5 | 1.0337 | 0.01447 | 0.0065 | 71.4375
9 | 1.0783 | 0.01577 | 0.0113 | 68.3767
9.5 | 1.1141 | 0.01757 | 0.0171 | 63.4092
10 | 1.1309 | 0.02034 | 0.0245 | 55.5998
10.5 | 1.1309 | 0.02429 | 0.0326 | 46.5583
11 | 1.1197 | 0.0296 | 0.04 | 37.8277
11.5 | 1.0877 | 0.03698 | 0.046 | 29.4132
12 | 1.0536 | 0.04531 | 0.0493 | 23.2531
12.5 | 1.0171 | 0.05496 | 0.0496 | 18.5062
13 | 0.9824 | 0.06604 | 0.0465 | 14.8758
13.5 | 0.9505 | 0.07864 | 0.04 | 12.0867
14 | 0.9218 | 0.09264 | 0.0308 | 9.9503
14.5 | 0.9001 | 0.10721 | 0.0206 | 8.3957
15 | 0.8848 | 0.12131 | 0.0112 | 7.2937

## 129. Re 16M Mach 0.00 (1)
BIGFOIL.COM POLAR EXPORT
NACA66-216
NACA66-216 |  |  |  | Cl Max: | 1.323 | at alpha= | 12.5 | deg
JavaFoil+Calcfoil stall+Eppler ext transition |  |  |  | L/D Max: | 121.052 | at alpha= | 5 | deg
Re: | 16000000 |  |  | Cd Min: | 0.00542 | at alpha= | -1 | deg
Mach: | 0 |  |  | Cl=0 at alpha= | -1.7951 | deg
|  |  |  | @ Cl=0.1, Cd= | 0.0054213
|  |  |  | @ Cl=0.4, Cd= | 0.0057764
|  |  |  | @ Cl=0.6, Cd= | 0.0070668
alpha (deg) | Cl | Cd | Cm | Cl/Cd
-19.5 | -0.806 | 0.13752 | -0.001 | -5.858
-19 | -0.824 | 0.12869 | -0.001 | -6.399
-18.5 | -0.841 | 0.12001 | -0.002 | -7.009
-18 | -0.864 | 0.10515 | -0.003 | -8.218
-17.5 | -0.888 | 0.09034 | -0.004 | -9.827
-17 | -0.936 | 0.05976 | -0.005 | -15.66
-16.5 | -1.01 | 0.02755 | -0.007 | -36.674
-16 | -1.034 | 0.02143 | -0.008 | -48.242
-15.5 | -1.043 | 0.01927 | -0.009 | -54.136
-15 | -1.047 | 0.0182 | -0.01 | -57.523
-14.5 | -1.05 | 0.01645 | -0.012 | -63.831
-14 | -1.049 | 0.01509 | -0.013 | -69.506
-13.5 | -1.043 | 0.01403 | -0.014 | -74.329
-13 | -1.032 | 0.01324 | -0.015 | -77.91
-12.5 | -1.018 | 0.0123 | -0.016 | -82.732
-12 | -0.999 | 0.01148 | -0.017 | -87.061
-11.5 | -0.977 | 0.01084 | -0.019 | -90.108
-11 | -0.949 | 0.01037 | -0.02 | -91.602
-10.5 | -0.919 | 0.00988 | -0.021 | -92.932
-10 | -0.884 | 0.00946 | -0.022 | -93.434
-9.5 | -0.846 | 0.00905 | -0.023 | -93.42
-9 | -0.805 | 0.00867 | -0.025 | -92.825
-8.5 | -0.76 | 0.00836 | -0.026 | -90.971
-8 | -0.713 | 0.00806 | -0.027 | -88.481
-7.5 | -0.663 | 0.00773 | -0.028 | -85.736
-7 | -0.61 | 0.00745 | -0.029 | -81.834
-6.5 | -0.556 | 0.0072 | -0.031 | -77.192
-6 | -0.5 | 0.00696 | -0.032 | -71.926
-5.5 | -0.444 | 0.00674 | -0.033 | -65.859
-5 | -0.386 | 0.00651 | -0.034 | -59.284
-4.5 | -0.327 | 0.00557 | -0.036 | -58.795
-4 | -0.268 | 0.00572 | -0.037 | -46.825
-3.5 | -0.208 | 0.0059 | -0.038 | -35.256
-3 | -0.147 | 0.00575 | -0.039 | -25.612
-2.5 | -0.086 | 0.00583 | -0.04 | -14.804
-2 | -0.025 | 0.0055 | -0.042 | -4.551
-1.5 | 0.036 | 0.00543 | -0.043 | 6.714
-1 | 0.098 | 0.00542 | -0.044 | 18.077
-0.5 | 0.16 | 0.00546 | -0.045 | 29.235
0 | 0.221 | 0.00552 | -0.046 | 40.093
0.5 | 0.283 | 0.00562 | -0.048 | 50.322
1 | 0.344 | 0.00565 | -0.049 | 60.868
1.5 | 0.406 | 0.00579 | -0.05 | 70.066
2 | 0.466 | 0.00571 | -0.051 | 81.57
2.5 | 0.526 | 0.00595 | -0.052 | 88.475
3 | 0.586 | 0.0071 | -0.053 | 82.605
3.5 | 0.645 | 0.00696 | -0.055 | 92.601
4 | 0.703 | 0.00679 | -0.056 | 103.546
4.5 | 0.76 | 0.00701 | -0.057 | 108.452
5 | 0.817 | 0.00675 | -0.058 | 121.052
5.5 | 0.871 | 0.00815 | -0.059 | 106.935
6 | 0.923 | 0.00845 | -0.06 | 109.246
6.5 | 0.974 | 0.00876 | -0.061 | 111.141
7 | 1.022 | 0.00911 | -0.062 | 112.093
7.5 | 1.067 | 0.00946 | -0.063 | 112.857
8 | 1.11 | 0.00984 | -0.064 | 112.836
8.5 | 1.149 | 0.01027 | -0.065 | 111.88
9 | 1.185 | 0.01074 | -0.066 | 110.399
9.5 | 1.218 | 0.01125 | -0.067 | 108.226
10 | 1.247 | 0.01168 | -0.068 | 106.736
10.5 | 1.271 | 0.0123 | -0.069 | 103.367
11 | 1.292 | 0.01277 | -0.07 | 101.227
11.5 | 1.309 | 0.01346 | -0.071 | 97.2
12 | 1.321 | 0.01409 | -0.072 | 93.767
12.5 | 1.323 | 0.01485 | -0.073 | 89.123
13 | 1.322 | 0.01559 | -0.073 | 84.761
13.5 | 1.315 | 0.01649 | -0.074 | 79.74
14 | 1.304 | 0.01733 | -0.075 | 75.262
14.5 | 1.288 | 0.01856 | -0.076 | 69.405
15 | 1.269 | 0.01971 | -0.076 | 64.399
15.5 | 1.247 | 0.02088 | -0.077 | 59.713
16 | 1.221 | 0.02227 | -0.078 | 54.825
16.5 | 1.193 | 0.02393 | -0.078 | 49.838
17 | 1.161 | 0.02636 | -0.079 | 44.024
17.5 | 1.124 | 0.03006 | -0.079 | 37.38

## 130. Re 16M Mach 0.00 (2)
BIGFOIL.COM POLAR EXPORT
NACA66-216
NACA66-216 |  |  |  | Cl Max: | 1.7593 | at alpha= | 20 | deg
XFOIL ncrit=9 |  |  |  | L/D Max: | 112.084 | at alpha= | 7.5 | deg
Re: | 16000000 |  |  | Cd Min: | 0.03525 | at alpha= | 20 | deg
Mach: | 0 |  |  | Cl=0 at alpha= | -1.7612 | deg
|  |  |  | @ Cl=0.1, Cd= | 0.0040193
|  |  |  | @ Cl=0.4, Cd= | 0.0051192
|  |  |  | @ Cl=0.6, Cd= | 0.0065886
alpha (deg) | Cl | Cd | Cm | Cl/Cd
-19.5 | -1.5089 | 0.02456 | -0.0817 | -61.4373
-18.5 | -1.4627 | 0.02136 | -0.0778 | -68.4785
-18 | -1.4381 | 0.01992 | -0.0757 | -72.1938
-17.5 | -1.4097 | 0.01873 | -0.0737 | -75.2643
-17 | -1.3845 | 0.01739 | -0.0713 | -79.6147
-16.5 | -1.3534 | 0.0164 | -0.0693 | -82.5244
-16 | -1.3231 | 0.01539 | -0.0671 | -85.9714
-15.5 | -1.289 | 0.01456 | -0.0652 | -88.5302
-15 | -1.2547 | 0.01378 | -0.0632 | -91.0522
-14.5 | -1.219 | 0.01306 | -0.0613 | -93.3384
-14 | -1.1821 | 0.01243 | -0.0594 | -95.1006
-13.5 | -1.1442 | 0.01183 | -0.0576 | -96.7202
-13 | -1.1053 | 0.01129 | -0.0558 | -97.9008
-12.5 | -1.0677 | 0.01073 | -0.0536 | -99.5061
-12 | -1.0283 | 0.01024 | -0.0517 | -100.4199
-11.5 | -0.9908 | 0.0097 | -0.0493 | -102.1443
-11 | -0.953 | 0.00924 | -0.0469 | -103.1385
-10.5 | -0.9162 | 0.00883 | -0.044 | -103.7599
-10 | -0.8814 | 0.00851 | -0.0405 | -103.5723
-9.5 | -0.8347 | 0.00821 | -0.0395 | -101.6687
-9 | -0.7862 | 0.00794 | -0.0388 | -99.0176
-8.5 | -0.7363 | 0.00768 | -0.0383 | -95.8724
-8 | -0.6861 | 0.00739 | -0.0378 | -92.8417
-7.5 | -0.6346 | 0.0071 | -0.0376 | -89.3803
-7 | -0.5817 | 0.00686 | -0.0377 | -84.7959
-6.5 | -0.5277 | 0.00665 | -0.0379 | -79.3534
-6 | -0.4734 | 0.00644 | -0.0382 | -73.5093
-5.5 | -0.419 | 0.00623 | -0.0385 | -67.2552
-5 | -0.3639 | 0.00604 | -0.039 | -60.2483
-4.5 | -0.3079 | 0.00588 | -0.0396 | -52.3639
-4 | -0.2517 | 0.00569 | -0.0402 | -44.2355
-3.5 | -0.1948 | 0.00553 | -0.0409 | -35.226
-3 | -0.1381 | 0.00537 | -0.0416 | -25.7169
-2.5 | -0.0817 | 0.00522 | -0.0423 | -15.6513
-2 | -0.0266 | 0.00488 | -0.0428 | -5.4508
-1.5 | 0.0291 | 0.00456 | -0.0433 | 6.3816
-1 | 0.0834 | 0.00415 | -0.0438 | 20.0964
-0.5 | 0.1393 | 0.00371 | -0.0445 | 37.5472
0 | 0.193 | 0.00285 | -0.0452 | 67.7193
0.5 | 0.2482 | 0.00305 | -0.0457 | 81.377
1 | 0.2916 | 0.00405 | -0.044 | 72
1.5 | 0.3427 | 0.00454 | -0.0436 | 75.4846
2 | 0.3923 | 0.00505 | -0.043 | 77.6832
3 | 0.4925 | 0.00595 | -0.0419 | 82.7731
3.5 | 0.5429 | 0.00633 | -0.0414 | 85.7662
4 | 0.5959 | 0.00657 | -0.0413 | 90.7002
4.5 | 0.6488 | 0.00681 | -0.0413 | 95.2717
5 | 0.7014 | 0.00704 | -0.0412 | 99.6307
5.5 | 0.7525 | 0.0073 | -0.0408 | 103.0822
6 | 0.8033 | 0.00754 | -0.0404 | 106.5385
6.5 | 0.852 | 0.00781 | -0.0396 | 109.0909
7 | 0.8965 | 0.00807 | -0.0379 | 111.0905
7.5 | 0.9359 | 0.00835 | -0.0351 | 112.0838
8 | 0.9762 | 0.00871 | -0.0327 | 112.0781
8.5 | 1.016 | 0.00913 | -0.0303 | 111.2815
9 | 1.0561 | 0.00957 | -0.0281 | 110.3553
9.5 | 1.0971 | 0.01 | -0.0262 | 109.71
10 | 1.1378 | 0.01047 | -0.0243 | 108.6724
10.5 | 1.1772 | 0.01101 | -0.0223 | 106.921
11 | 1.2149 | 0.01164 | -0.0201 | 104.3729
11.5 | 1.2525 | 0.01229 | -0.018 | 101.9121
12 | 1.2903 | 0.01297 | -0.016 | 99.4834
12.5 | 1.3275 | 0.01369 | -0.014 | 96.9686
13 | 1.3639 | 0.01445 | -0.0121 | 94.3875
13.5 | 1.4008 | 0.01523 | -0.0103 | 91.9764
14 | 1.4344 | 0.01617 | -0.0082 | 88.7075
14.5 | 1.468 | 0.01713 | -0.0061 | 85.6976
15 | 1.4995 | 0.01826 | -0.004 | 82.1194
15.5 | 1.529 | 0.0195 | -0.0017 | 78.4103
16 | 1.5584 | 0.0208 | 0.0004 | 74.9231
16.5 | 1.5894 | 0.02206 | 0.0022 | 72.049
17 | 1.6182 | 0.02346 | 0.004 | 68.977
18 | 1.6731 | 0.02663 | 0.0075 | 62.8276
18.5 | 1.6981 | 0.02845 | 0.0092 | 59.6872
19 | 1.7209 | 0.03049 | 0.0109 | 56.4415
19.5 | 1.7412 | 0.03277 | 0.0126 | 53.134
20 | 1.7593 | 0.03525 | 0.0143 | 49.9092

## 131. Re 16M Mach 0.10 (1)
BIGFOIL.COM POLAR EXPORT
NACA66-216
NACA66-216 |  |  |  | Cl Max: | 1.311 | at alpha= | 12 | deg
JavaFoil+Calcfoil stall+Eppler ext transition |  |  |  | L/D Max: | 120.969 | at alpha= | 5 | deg
Re: | 16000000 |  |  | Cd Min: | 0.00544 | at alpha= | -1 | deg
Mach: | 0.1 |  |  | Cl=0 at alpha= | -1.7984 | deg
|  |  |  | @ Cl=0.1, Cd= | 0.0054407
|  |  |  | @ Cl=0.4, Cd= | 0.0057658
|  |  |  | @ Cl=0.6, Cd= | 0.0068041
alpha (deg) | Cl | Cd | Cm | Cl/Cd
-19 | -0.774 | 0.13512 | -0.001 | -5.729
-18.5 | -0.793 | 0.12707 | -0.002 | -6.243
-18 | -0.812 | 0.11943 | -0.003 | -6.799
-17.5 | -0.835 | 0.10603 | -0.004 | -7.878
-17 | -0.859 | 0.09229 | -0.005 | -9.309
-16.5 | -0.935 | 0.04623 | -0.007 | -20.219
-16 | -0.999 | 0.02338 | -0.008 | -42.733
-15.5 | -1.01 | 0.02175 | -0.009 | -46.44
-15 | -1.02 | 0.01956 | -0.01 | -52.159
-14.5 | -1.029 | 0.01707 | -0.012 | -60.288
-14 | -1.032 | 0.01549 | -0.013 | -66.602
-13.5 | -1.029 | 0.01436 | -0.014 | -71.657
-13 | -1.021 | 0.01351 | -0.015 | -75.597
-12.5 | -1.01 | 0.01249 | -0.016 | -80.825
-12 | -0.993 | 0.0117 | -0.017 | -84.929
-11.5 | -0.973 | 0.01099 | -0.019 | -88.537
-11 | -0.947 | 0.0105 | -0.02 | -90.204
-10.5 | -0.918 | 0.00997 | -0.021 | -92.049
-10 | -0.884 | 0.00955 | -0.022 | -92.535
-9.5 | -0.847 | 0.00915 | -0.023 | -92.572
-9 | -0.806 | 0.00878 | -0.025 | -91.806
-8.5 | -0.762 | 0.00842 | -0.026 | -90.458
-8 | -0.715 | 0.00812 | -0.027 | -88.068
-7.5 | -0.665 | 0.0078 | -0.028 | -85.215
-7 | -0.612 | 0.00749 | -0.029 | -81.77
-6.5 | -0.558 | 0.00725 | -0.031 | -76.975
-6 | -0.502 | 0.007 | -0.032 | -71.727
-5.5 | -0.446 | 0.00675 | -0.033 | -66.019
-5 | -0.388 | 0.00653 | -0.034 | -59.333
-4.5 | -0.329 | 0.00559 | -0.036 | -58.764
-4 | -0.269 | 0.00577 | -0.037 | -46.637
-3.5 | -0.209 | 0.0056 | -0.038 | -37.271
-3 | -0.148 | 0.00576 | -0.039 | -25.713
-2.5 | -0.087 | 0.00563 | -0.041 | -15.417
-2 | -0.025 | 0.00547 | -0.042 | -4.6
-1.5 | 0.037 | 0.00548 | -0.043 | 6.689
-1 | 0.098 | 0.00544 | -0.044 | 18.105
-0.5 | 0.16 | 0.00546 | -0.045 | 29.378
0 | 0.222 | 0.00552 | -0.047 | 40.277
0.5 | 0.284 | 0.00561 | -0.048 | 50.623
1 | 0.346 | 0.00567 | -0.049 | 60.96
1.5 | 0.408 | 0.00578 | -0.05 | 70.566
2 | 0.468 | 0.00574 | -0.051 | 81.534
2.5 | 0.529 | 0.006 | -0.053 | 88.07
3 | 0.589 | 0.00675 | -0.054 | 87.3
3.5 | 0.648 | 0.00704 | -0.055 | 92.04
4 | 0.706 | 0.0068 | -0.056 | 103.911
4.5 | 0.764 | 0.00705 | -0.057 | 108.305
5 | 0.82 | 0.00678 | -0.058 | 120.969
5.5 | 0.875 | 0.0082 | -0.059 | 106.61
6 | 0.927 | 0.00852 | -0.06 | 108.789
6.5 | 0.977 | 0.00884 | -0.061 | 110.608
7 | 1.025 | 0.00919 | -0.062 | 111.515
7.5 | 1.07 | 0.00954 | -0.063 | 112.187
8 | 1.112 | 0.0099 | -0.064 | 112.332
8.5 | 1.151 | 0.01036 | -0.065 | 111.1
9 | 1.187 | 0.01087 | -0.066 | 109.206
9.5 | 1.218 | 0.01136 | -0.067 | 107.224
10 | 1.245 | 0.01186 | -0.068 | 104.985
10.5 | 1.269 | 0.0124 | -0.069 | 102.325
11 | 1.288 | 0.01295 | -0.07 | 99.42
11.5 | 1.302 | 0.01372 | -0.071 | 94.896
12 | 1.311 | 0.01441 | -0.072 | 90.94
12.5 | 1.311 | 0.01511 | -0.073 | 86.726
13 | 1.305 | 0.01589 | -0.074 | 82.143
13.5 | 1.294 | 0.01682 | -0.075 | 76.953
14 | 1.279 | 0.01777 | -0.075 | 71.995
14.5 | 1.259 | 0.01905 | -0.076 | 66.062
15 | 1.235 | 0.02031 | -0.077 | 60.797
15.5 | 1.207 | 0.02182 | -0.077 | 55.319
16 | 1.177 | 0.02314 | -0.078 | 50.851
16.5 | 1.143 | 0.02511 | -0.079 | 45.532
17 | 1.103 | 0.0288 | -0.079 | 38.296

## 132. Re 16M Mach 0.10 (2)
BIGFOIL.COM POLAR EXPORT
NACA66-216
NACA66-216 |  |  |  | Cl Max: | 1.7572 | at alpha= | 20 | deg
XFOIL ncrit=9 |  |  |  | L/D Max: | 111.081 | at alpha= | 7.5 | deg
Re: | 16000000 |  |  | Cd Min: | 0.03745 | at alpha= | 20 | deg
Mach: | 0.1 |  |  | Cl=0 at alpha= | -1.7634 | deg
|  |  |  | @ Cl=0.1, Cd= | 0.0040214
|  |  |  | @ Cl=0.4, Cd= | 0.0051043
|  |  |  | @ Cl=0.6, Cd= | 0.0065991
alpha (deg) | Cl | Cd | Cm | Cl/Cd
-20 | -1.5278 | 0.02797 | -0.0883 | -54.6228
-19.5 | -1.5096 | 0.02588 | -0.0862 | -58.3308
-19 | -1.4864 | 0.02416 | -0.0842 | -61.5232
-18.5 | -1.4617 | 0.02254 | -0.0823 | -64.8492
-18 | -1.439 | 0.02088 | -0.0799 | -68.9176
-17.5 | -1.4124 | 0.01951 | -0.0777 | -72.3936
-17 | -1.3874 | 0.01808 | -0.0751 | -76.7367
-16.5 | -1.3556 | 0.01703 | -0.073 | -79.6007
-16 | -1.3252 | 0.01595 | -0.0706 | -83.0846
-15.5 | -1.2923 | 0.01502 | -0.0684 | -86.0386
-15 | -1.2588 | 0.01414 | -0.0662 | -89.024
-14.5 | -1.2229 | 0.01338 | -0.0641 | -91.3976
-14 | -1.1854 | 0.0127 | -0.0621 | -93.3386
-13.5 | -1.1477 | 0.01207 | -0.0601 | -95.087
-13 | -1.1087 | 0.01149 | -0.0581 | -96.4926
-12.5 | -1.0708 | 0.0109 | -0.0559 | -98.2385
-12 | -1.0308 | 0.01039 | -0.0539 | -99.2108
-11.5 | -0.9921 | 0.00986 | -0.0515 | -100.6187
-11 | -0.9535 | 0.00938 | -0.0491 | -101.6525
-10.5 | -0.9149 | 0.00895 | -0.0465 | -102.2235
-10 | -0.8813 | 0.00856 | -0.0427 | -102.9556
-9.5 | -0.8378 | 0.00827 | -0.0408 | -101.3059
-9 | -0.7893 | 0.00799 | -0.0399 | -98.786
-8 | -0.6889 | 0.00743 | -0.0387 | -92.7187
-7.5 | -0.6374 | 0.00713 | -0.0384 | -89.3969
-7 | -0.5843 | 0.00689 | -0.0383 | -84.8041
-6 | -0.4756 | 0.00647 | -0.0387 | -73.5085
-5.5 | -0.4209 | 0.00625 | -0.039 | -67.344
-5 | -0.3656 | 0.00606 | -0.0393 | -60.33
-4.5 | -0.3093 | 0.0059 | -0.0399 | -52.4237
-4 | -0.2527 | 0.00571 | -0.0405 | -44.2557
-3.5 | -0.1956 | 0.00554 | -0.0412 | -35.3069
-3 | -0.1386 | 0.00538 | -0.0419 | -25.7621
-2.5 | -0.0818 | 0.00523 | -0.0426 | -15.6405
-2 | -0.0264 | 0.00489 | -0.043 | -5.3988
-1.5 | 0.0294 | 0.00457 | -0.0436 | 6.4333
-1 | 0.084 | 0.00415 | -0.044 | 20.241
-0.5 | 0.14 | 0.0037 | -0.0448 | 37.8378
0 | 0.194 | 0.00284 | -0.0454 | 68.3099
0.5 | 0.2499 | 0.00304 | -0.046 | 82.2039
1 | 0.2935 | 0.00403 | -0.0442 | 72.8288
1.5 | 0.3445 | 0.00453 | -0.0438 | 76.0486
2 | 0.3941 | 0.00505 | -0.0431 | 78.0396
3 | 0.4941 | 0.00597 | -0.0418 | 82.7638
3.5 | 0.5447 | 0.00635 | -0.0413 | 85.7795
4 | 0.598 | 0.00659 | -0.0412 | 90.7436
4.5 | 0.651 | 0.00683 | -0.0411 | 95.3148
5 | 0.7036 | 0.00707 | -0.0409 | 99.5191
5.5 | 0.7548 | 0.00733 | -0.0405 | 102.9741
6 | 0.8055 | 0.00757 | -0.0399 | 106.4069
6.5 | 0.8539 | 0.00786 | -0.0389 | 108.6387
7 | 0.8948 | 0.0081 | -0.0363 | 110.4691
7.5 | 0.9353 | 0.00842 | -0.0337 | 111.0808
8 | 0.9763 | 0.00879 | -0.0314 | 111.0694
8.5 | 1.0167 | 0.00923 | -0.029 | 110.1517
9 | 1.0575 | 0.00968 | -0.0268 | 109.2459
9.5 | 1.0986 | 0.01013 | -0.0248 | 108.4501
10 | 1.1391 | 0.01063 | -0.0228 | 107.159
10.5 | 1.1787 | 0.01121 | -0.0206 | 105.1472
11 | 1.2173 | 0.01185 | -0.0185 | 102.7257
11.5 | 1.2548 | 0.01254 | -0.0162 | 100.0638
12 | 1.2925 | 0.01325 | -0.0141 | 97.5472
13 | 1.3676 | 0.01477 | -0.0101 | 92.5931
13.5 | 1.4032 | 0.01565 | -0.008 | 89.6613
14 | 1.4381 | 0.0166 | -0.0059 | 86.6325
14.5 | 1.4712 | 0.01765 | -0.0037 | 83.3541
15 | 1.5015 | 0.0189 | -0.0012 | 79.4444
15.5 | 1.5326 | 0.02015 | 0.001 | 76.0596
16.5 | 1.5926 | 0.02288 | 0.0052 | 69.6066
17 | 1.6227 | 0.02432 | 0.007 | 66.7229
17.5 | 1.6509 | 0.02595 | 0.0089 | 63.6185
18 | 1.6763 | 0.02779 | 0.0108 | 60.3203
18.5 | 1.7005 | 0.0298 | 0.0127 | 57.0638
19 | 1.7226 | 0.03204 | 0.0145 | 53.764
19.5 | 1.7407 | 0.03463 | 0.0164 | 50.2657
20 | 1.7572 | 0.03745 | 0.0181 | 46.9212

## 133. Re 16M Mach 0.25 (1)
BIGFOIL.COM POLAR EXPORT
NACA66-216
NACA66-216 |  |  |  | Cl Max: | 1.242 | at alpha= | 11 | deg
JavaFoil+Calcfoil stall+Eppler ext transition |  |  |  | L/D Max: | 111.499 | at alpha= | 4 | deg
Re: | 16000000 |  |  | Cd Min: | 0.00538 | at alpha= | -3.5 | deg
Mach: | 0.25 |  |  | Cl=0 at alpha= | -1.7969 | deg
|  |  |  | @ Cl=0.1, Cd= | 0.0054808
|  |  |  | @ Cl=0.4, Cd= | 0.0058214
|  |  |  | @ Cl=0.6, Cd= | 0.0064757
alpha (deg) | Cl | Cd | Cm | Cl/Cd
-17 | -0.546 | 0.12702 | -0.003 | -4.302
-16.5 | -0.59 | 0.12148 | -0.004 | -4.86
-16 | -0.631 | 0.11524 | -0.005 | -5.478
-15.5 | -0.669 | 0.10678 | -0.005 | -6.262
-15 | -0.702 | 0.09976 | -0.006 | -7.035
-14.5 | -0.738 | 0.08622 | -0.008 | -8.554
-14 | -0.798 | 0.05553 | -0.011 | -14.369
-13.5 | -0.905 | 0.01835 | -0.014 | -49.348
-13 | -0.926 | 0.01579 | -0.015 | -58.662
-12.5 | -0.937 | 0.01431 | -0.017 | -65.469
-12 | -0.94 | 0.01305 | -0.018 | -71.996
-11.5 | -0.935 | 0.01195 | -0.019 | -78.223
-11 | -0.922 | 0.01124 | -0.02 | -82.043
-10.5 | -0.903 | 0.01066 | -0.022 | -84.727
-10 | -0.878 | 0.0101 | -0.023 | -86.903
-9.5 | -0.847 | 0.00962 | -0.024 | -88.069
-9 | -0.811 | 0.0092 | -0.025 | -88.148
-8.5 | -0.77 | 0.00879 | -0.027 | -87.603
-8 | -0.726 | 0.0084 | -0.028 | -86.343
-7.5 | -0.676 | 0.00806 | -0.029 | -83.941
-7 | -0.624 | 0.00775 | -0.03 | -80.552
-6.5 | -0.57 | 0.00747 | -0.032 | -76.267
-6 | -0.514 | 0.00718 | -0.033 | -71.482
-5.5 | -0.456 | 0.00693 | -0.034 | -65.785
-5 | -0.397 | 0.00669 | -0.035 | -59.298
-4.5 | -0.337 | 0.00646 | -0.037 | -52.163
-4 | -0.276 | 0.00624 | -0.038 | -44.234
-3.5 | -0.214 | 0.00538 | -0.039 | -39.775
-3 | -0.152 | 0.00557 | -0.04 | -27.255
-2.5 | -0.089 | 0.00546 | -0.042 | -16.297
-2 | -0.026 | 0.00555 | -0.043 | -4.652
-1.5 | 0.038 | 0.00553 | -0.044 | 6.808
-1 | 0.101 | 0.00548 | -0.045 | 18.483
-0.5 | 0.165 | 0.00556 | -0.047 | 29.652
0 | 0.228 | 0.00561 | -0.048 | 40.698
0.5 | 0.292 | 0.00568 | -0.049 | 51.415
1 | 0.355 | 0.00573 | -0.05 | 62.02
1.5 | 0.419 | 0.00586 | -0.052 | 71.464
2 | 0.481 | 0.00584 | -0.053 | 82.339
2.5 | 0.543 | 0.00613 | -0.054 | 88.656
3 | 0.604 | 0.0065 | -0.055 | 92.846
3.5 | 0.664 | 0.00675 | -0.056 | 98.462
4 | 0.724 | 0.00649 | -0.057 | 111.499
4.5 | 0.782 | 0.00788 | -0.059 | 99.344
5 | 0.84 | 0.00818 | -0.06 | 102.7
5.5 | 0.895 | 0.00848 | -0.061 | 105.546
6 | 0.947 | 0.0088 | -0.062 | 107.572
6.5 | 0.997 | 0.00916 | -0.063 | 108.773
7 | 1.043 | 0.00955 | -0.064 | 109.181
7.5 | 1.086 | 0.00996 | -0.065 | 109.042
8 | 1.125 | 0.01039 | -0.066 | 108.252
8.5 | 1.159 | 0.01092 | -0.067 | 106.07
9 | 1.187 | 0.01152 | -0.068 | 103.027
9.5 | 1.211 | 0.01213 | -0.069 | 99.849
10 | 1.228 | 0.01278 | -0.07 | 96.037
10.5 | 1.238 | 0.01337 | -0.071 | 92.64
11 | 1.242 | 0.01404 | -0.072 | 88.493
11.5 | 1.238 | 0.01503 | -0.073 | 82.383
12 | 1.227 | 0.01567 | -0.074 | 78.275
12.5 | 1.199 | 0.01673 | -0.075 | 71.697
13 | 1.163 | 0.01802 | -0.075 | 64.559
13.5 | 1.118 | 0.01954 | -0.076 | 57.177
14 | 1.06 | 0.02209 | -0.076 | 47.984
14.5 | 0.997 | 0.0249 | -0.077 | 40.022
15 | 0.81 | 0.0886 | -0.055 | 9.144
15.5 | 0.736 | 0.10911 | -0.046 | 6.742
16 | 0.672 | 0.11836 | -0.044 | 5.674

## 134. Re 16M Mach 0.25 (2)
BIGFOIL.COM POLAR EXPORT
NACA66-216
NACA66-216 |  |  |  | Cl Max: | 1.7263 | at alpha= | 20 | deg
XFOIL ncrit=9 |  |  |  | L/D Max: | 105.4 | at alpha= | 7.5 | deg
Re: | 16000000 |  |  | Cd Min: | 0.05303 | at alpha= | 20 | deg
Mach: | 0.25 |  |  | Cl=0 at alpha= | -1.7759 | deg
|  |  |  | @ Cl=0.1, Cd= | 0.0040379
|  |  |  | @ Cl=0.4, Cd= | 0.0050532
|  |  |  | @ Cl=0.6, Cd= | 0.0066844
alpha (deg) | Cl | Cd | Cm | Cl/Cd
-20 | -1.4447 | 0.04436 | -0.1115 | -32.5676
-19.5 | -1.4568 | 0.03863 | -0.1103 | -37.7116
-19 | -1.4553 | 0.03428 | -0.1084 | -42.4533
-18.5 | -1.4421 | 0.03098 | -0.1061 | -46.5494
-18 | -1.4261 | 0.02808 | -0.1035 | -50.787
-17.5 | -1.4041 | 0.02573 | -0.1007 | -54.5705
-17 | -1.3871 | 0.02322 | -0.0972 | -59.7373
-16.5 | -1.3635 | 0.02122 | -0.0938 | -64.2554
-16 | -1.3359 | 0.01954 | -0.0905 | -68.3675
-15.5 | -1.3066 | 0.01801 | -0.0871 | -72.5486
-15 | -1.2741 | 0.01672 | -0.0838 | -76.2022
-14.5 | -1.2401 | 0.01554 | -0.0805 | -79.8005
-14 | -1.2036 | 0.01452 | -0.0774 | -82.8926
-13.5 | -1.1657 | 0.01361 | -0.0744 | -85.6503
-13 | -1.1258 | 0.01281 | -0.0716 | -87.8845
-12 | -1.0442 | 0.01137 | -0.066 | -91.8382
-11.5 | -1.0011 | 0.0108 | -0.0635 | -92.6944
-11 | -0.9597 | 0.0102 | -0.0606 | -94.0882
-10.5 | -0.9175 | 0.00964 | -0.0579 | -95.1763
-10 | -0.8761 | 0.0091 | -0.055 | -96.2747
-9.5 | -0.8353 | 0.00863 | -0.0518 | -96.7903
-9 | -0.7972 | 0.00825 | -0.048 | -96.6303
-8.5 | -0.7539 | 0.00798 | -0.0452 | -94.4737
-8 | -0.7026 | 0.00768 | -0.044 | -91.4844
-7.5 | -0.6511 | 0.00735 | -0.0428 | -88.585
-7 | -0.5978 | 0.00706 | -0.0421 | -84.6742
-6.5 | -0.543 | 0.00681 | -0.0417 | -79.7357
-6 | -0.4871 | 0.00659 | -0.0416 | -73.915
-5.5 | -0.4309 | 0.00638 | -0.0415 | -67.5392
-5 | -0.3743 | 0.00616 | -0.0416 | -60.763
-4.5 | -0.3165 | 0.00597 | -0.042 | -53.0151
-4 | -0.2581 | 0.00578 | -0.0425 | -44.654
-3.5 | -0.1996 | 0.00559 | -0.043 | -35.7066
-3 | -0.1409 | 0.00543 | -0.0437 | -25.9484
-2.5 | -0.0824 | 0.00529 | -0.0443 | -15.5766
-2 | -0.0255 | 0.00496 | -0.0446 | -5.1411
-1.5 | 0.0314 | 0.0046 | -0.0451 | 6.8261
-1 | 0.0872 | 0.00415 | -0.0454 | 21.012
-0.5 | 0.1443 | 0.00365 | -0.0461 | 39.5342
0 | 0.2 | 0.00282 | -0.0467 | 70.922
0.5 | 0.2596 | 0.00292 | -0.0476 | 88.9041
1 | 0.3033 | 0.00395 | -0.0455 | 76.7848
1.5 | 0.3535 | 0.00455 | -0.0447 | 77.6923
2 | 0.4034 | 0.00509 | -0.0437 | 79.2534
2.5 | 0.4535 | 0.00559 | -0.0427 | 81.127
3 | 0.5028 | 0.00609 | -0.0415 | 82.5616
3.5 | 0.5537 | 0.00647 | -0.0405 | 85.5796
4 | 0.6077 | 0.00672 | -0.0402 | 90.4315
4.5 | 0.6612 | 0.00697 | -0.0396 | 94.8637
5 | 0.7133 | 0.00723 | -0.0388 | 98.6584
5.5 | 0.7639 | 0.0075 | -0.0377 | 101.8533
6 | 0.8055 | 0.00775 | -0.0346 | 103.9355
6.5 | 0.8472 | 0.00811 | -0.0317 | 104.4636
7 | 0.8911 | 0.00847 | -0.0292 | 105.2066
7.5 | 0.9349 | 0.00887 | -0.0268 | 105.4002
8 | 0.9777 | 0.00934 | -0.0243 | 104.6788
8.5 | 1.0203 | 0.00987 | -0.0218 | 103.3739
9 | 1.064 | 0.01039 | -0.0196 | 102.4062
9.5 | 1.1062 | 0.01098 | -0.0171 | 100.7468
10 | 1.148 | 0.01162 | -0.0146 | 98.7952
10.5 | 1.1882 | 0.01237 | -0.012 | 96.055
11 | 1.2285 | 0.01317 | -0.0093 | 93.2802
11.5 | 1.2688 | 0.01397 | -0.0068 | 90.8232
12 | 1.3085 | 0.01484 | -0.0041 | 88.1739
12.5 | 1.348 | 0.01579 | -0.0016 | 85.3705
13 | 1.3853 | 0.01684 | 0.0012 | 82.2625
13.5 | 1.4202 | 0.01806 | 0.0042 | 78.6379
14 | 1.4547 | 0.01939 | 0.0072 | 75.0232
14.5 | 1.4881 | 0.02082 | 0.0101 | 71.4745
15 | 1.5211 | 0.02236 | 0.013 | 68.0277
15.5 | 1.5524 | 0.02407 | 0.0159 | 64.4952
16 | 1.5841 | 0.02586 | 0.0186 | 61.2568
16.5 | 1.614 | 0.02782 | 0.0213 | 58.0158
17 | 1.6396 | 0.03019 | 0.0241 | 54.3094
17.5 | 1.6622 | 0.03288 | 0.0268 | 50.5535
18 | 1.6819 | 0.03592 | 0.0294 | 46.8235
18.5 | 1.6977 | 0.03946 | 0.0318 | 43.0233
19 | 1.7102 | 0.04346 | 0.0338 | 39.3511
19.5 | 1.7189 | 0.04806 | 0.0353 | 35.7657
20 | 1.7263 | 0.05303 | 0.0363 | 32.5533

## 135. Re 16M Mach 0.50 (1)
BIGFOIL.COM POLAR EXPORT
NACA66-216
NACA66-216 |  |  |  | Cl Max: | 1.205 | at alpha= | 20 | deg
JavaFoil+Calcfoil stall+Eppler ext transition |  |  |  | L/D Max: | 97.959 | at alpha= | 5.5 | deg
Re: | 16000000 |  |  | Cd Min: | 0.00537 | at alpha= | 1.5 | deg
Mach: | 0.5 |  |  | Cl=0 at alpha= | -1.7958 | deg
|  |  |  | @ Cl=0.1, Cd= | 0.0054731
|  |  |  | @ Cl=0.4, Cd= | 0.0055614
|  |  |  | @ Cl=0.6, Cd= | 0.0075191
alpha (deg) | Cl | Cd | Cm | Cl/Cd
-20 | -1.015 | 0.17325 | 0 | -5.859
-19.5 | -0.987 | 0.16812 | -0.001 | -5.87
-19 | -0.958 | 0.16539 | -0.001 | -5.794
-18.5 | -0.934 | 0.14884 | -0.002 | -6.273
-18 | -0.906 | 0.14213 | -0.003 | -6.377
-17.5 | -0.877 | 0.1362 | -0.004 | -6.436
-17 | -0.849 | 0.13039 | -0.004 | -6.509
-16.5 | -0.822 | 0.12446 | -0.005 | -6.601
-16 | -0.798 | 0.11174 | -0.006 | -7.146
-15.5 | -0.78 | 0.09412 | -0.008 | -8.292
-15 | -0.76 | 0.08316 | -0.009 | -9.134
-14.5 | -0.83 | 0.02485 | -0.013 | -33.384
-14 | -0.806 | 0.02095 | -0.014 | -38.456
-13.5 | -0.655 | 0.09217 | -0.009 | -7.112
-13 | -0.633 | 0.07992 | -0.011 | -7.924
-12.5 | -0.702 | 0.02159 | -0.018 | -32.507
-12 | -0.68 | 0.01729 | -0.02 | -39.312
-11.5 | -0.65 | 0.01563 | -0.021 | -41.558
-11 | -0.619 | 0.01418 | -0.022 | -43.665
-10.5 | -0.486 | 0.07159 | -0.012 | -6.789
-10 | -0.46 | 0.06207 | -0.013 | -7.404
-9.5 | -0.511 | 0.01498 | -0.026 | -34.124
-9 | -0.488 | 0.01199 | -0.028 | -40.679
-8.5 | -0.375 | 0.05357 | -0.014 | -7.002
-8 | -0.688 | 0.01045 | -0.031 | -65.87
-7.5 | -0.684 | 0.00993 | -0.032 | -68.815
-7 | -0.652 | 0.00915 | -0.034 | -71.289
-6.5 | -0.608 | 0.00862 | -0.035 | -70.502
-6 | -0.555 | 0.00824 | -0.036 | -67.32
-5.5 | -0.497 | 0.00781 | -0.038 | -63.628
-5 | -0.435 | 0.00745 | -0.039 | -58.439
-4.5 | -0.371 | 0.00712 | -0.041 | -52.083
-4 | -0.305 | 0.00683 | -0.042 | -44.607
-3.5 | -0.237 | 0.00655 | -0.043 | -36.173
-3 | -0.168 | 0.00637 | -0.045 | -26.421
-2.5 | -0.099 | 0.00617 | -0.046 | -15.995
-2 | -0.029 | 0.00601 | -0.048 | -4.769
-1.5 | 0.042 | 0.00571 | -0.049 | 7.342
-1 | 0.113 | 0.00542 | -0.051 | 20.808
-0.5 | 0.184 | 0.0057 | -0.052 | 32.274
0 | 0.255 | 0.00579 | -0.054 | 44.07
0.5 | 0.326 | 0.00605 | -0.055 | 53.933
1 | 0.397 | 0.00557 | -0.056 | 71.258
1.5 | 0.467 | 0.00537 | -0.058 | 86.922
2 | 0.535 | 0.00619 | -0.059 | 86.321
2.5 | 0.602 | 0.00756 | -0.06 | 79.637
3 | 0.669 | 0.00788 | -0.061 | 84.901
3.5 | 0.735 | 0.00824 | -0.062 | 89.186
4 | 0.799 | 0.00863 | -0.064 | 92.548
4.5 | 0.861 | 0.00901 | -0.065 | 95.533
5 | 0.92 | 0.00944 | -0.066 | 97.417
5.5 | 0.972 | 0.00992 | -0.067 | 97.959
6 | 1.016 | 0.01046 | -0.069 | 97.082
6.5 | 1.047 | 0.01107 | -0.07 | 94.569
7 | 1.057 | 0.01185 | -0.071 | 89.227
7.5 | 1.026 | 0.01283 | -0.072 | 79.951
8 | 0.664 | 0.014 | -0.073 | 47.468
8.5 | 0.573 | 0.05584 | -0.036 | 10.262
9 | 0.73 | 0.01487 | -0.076 | 49.094
9.5 | 0.761 | 0.01626 | -0.076 | 46.825
10 | 0.79 | 0.01805 | -0.077 | 43.749
10.5 | 0.683 | 0.07009 | -0.041 | 9.75
11 | 0.858 | 0.01799 | -0.08 | 47.667
11.5 | 0.888 | 0.01947 | -0.081 | 45.612
12 | 0.917 | 0.02155 | -0.081 | 42.544
12.5 | 0.94 | 0.02527 | -0.082 | 37.195
13 | 0.845 | 0.07642 | -0.06 | 11.059
13.5 | 1.007 | 0.02523 | -0.084 | 39.918
14 | 1.027 | 0.03003 | -0.084 | 34.184
14.5 | 0.967 | 0.06606 | -0.072 | 14.639
15 | 0.97 | 0.08396 | -0.068 | 11.559
15.5 | 0.959 | 0.1188 | -0.053 | 8.077
16 | 0.988 | 0.12407 | -0.055 | 7.964
16.5 | 1.019 | 0.12809 | -0.058 | 7.952
17 | 1.047 | 0.13329 | -0.059 | 7.854
17.5 | 1.069 | 0.15169 | -0.057 | 7.044
18 | 1.097 | 0.15384 | -0.059 | 7.131
18.5 | 1.127 | 0.15698 | -0.062 | 7.182
19 | 1.153 | 0.17412 | -0.062 | 6.619
19.5 | 1.177 | 0.19219 | -0.062 | 6.125
20 | 1.205 | 0.19502 | -0.063 | 6.177

## 136. Re 16M Mach 0.50 (2)
BIGFOIL.COM POLAR EXPORT
NACA66-216
NACA66-216 |  |  |  | Cl Max: | 1.1441 | at alpha= | 10 | deg
XFOIL ncrit=9 |  |  |  | L/D Max: | 174.211 | at alpha= | -1 | deg
Re: | 16000000 |  |  | Cd Min: | 0.11944 | at alpha= | 15 | deg
Mach: | 0.5 |  |  | Cl=0 at alpha= | -1.8232 | deg
|  |  |  | @ Cl=0.1, Cd= | 0.00058209
|  |  |  | @ Cl=0.4, Cd= | 0.0047077
|  |  |  | @ Cl=0.6, Cd= | 0.0077433
alpha (deg) | Cl | Cd | Cm | Cl/Cd
-14.5 | -0.5096 | 0.09447 | -0.0799 | -5.3943
-14 | -0.5288 | 0.08237 | -0.0876 | -6.4198
-13.5 | -0.5445 | 0.0696 | -0.0956 | -7.8233
-13 | -0.5646 | 0.05622 | -0.1044 | -10.0427
-12.5 | -0.59 | 0.04354 | -0.112 | -13.5508
-12 | -0.6202 | 0.03242 | -0.1166 | -19.1302
-11.5 | -0.6608 | 0.02276 | -0.1175 | -29.0334
-11 | -0.7004 | 0.01533 | -0.1148 | -45.6882
-10.5 | -0.7351 | 0.00974 | -0.1093 | -75.4723
-10 | -0.757 | 0.00571 | -0.1021 | -132.5744
-9.5 | -0.7647 | 0.0031 | -0.0941 | -246.6774
-9 | -0.7552 | 0.00197 | -0.0866 | -383.3503
-8.5 | -0.726 | 0.00151 | -0.0804 | -480.7947
-8 | -0.6854 | 0.00128 | -0.0754 | -535.4688
-7.5 | -0.6393 | 0.00115 | -0.0712 | -555.913
-7 | -0.5905 | 0.00106 | -0.0674 | -557.0755
-6.5 | -0.5423 | 0.00099 | -0.0636 | -547.7778
-6 | -0.4932 | 0.00094 | -0.06 | -524.6809
-5.5 | -0.4524 | 0.00092 | -0.0548 | -491.7391
-5 | -0.396 | 0.00089 | -0.0527 | -444.9438
-4.5 | -0.3368 | 0.00085 | -0.0513 | -396.2353
-4 | -0.2751 | 0.00082 | -0.0505 | -335.4878
-3.5 | -0.2121 | 0.00079 | -0.0502 | -268.481
-3 | -0.1486 | 0.00077 | -0.0501 | -192.987
-2.5 | -0.0846 | 0.00075 | -0.0502 | -112.8
-2 | -0.021 | 0.00071 | -0.0504 | -29.5775
-1.5 | 0.0384 | 0.00064 | -0.0501 | 60
-1 | 0.0993 | 0.00057 | -0.0502 | 174.2105
0 | 0.2273 | 0.00278 | -0.0525 | 81.7626
0.5 | 0.298 | 0.0028 | -0.054 | 106.4286
1.5 | 0.3917 | 0.00457 | -0.0479 | 85.7112
2.5 | 0.4761 | 0.00597 | -0.0395 | 79.7487
3 | 0.5014 | 0.00658 | -0.0317 | 76.2006
3.5 | 0.539 | 0.0072 | -0.0265 | 74.8611
4 | 0.5885 | 0.00764 | -0.0236 | 77.0288
4.5 | 0.6397 | 0.0081 | -0.0209 | 78.9753
5 | 0.6905 | 0.00864 | -0.0181 | 79.919
5.5 | 0.7425 | 0.00919 | -0.0155 | 80.7943
6 | 0.7935 | 0.00983 | -0.0125 | 80.7223
6.5 | 0.8449 | 0.01051 | -0.0094 | 80.3901
7 | 0.8955 | 0.01127 | -0.0061 | 79.4587
7.5 | 0.9453 | 0.01211 | -0.0026 | 78.0595
8 | 0.9946 | 0.01304 | 0.0013 | 76.273
8.5 | 1.0446 | 0.01403 | 0.0053 | 74.4547
9 | 1.0892 | 0.01531 | 0.0102 | 71.143
9.5 | 1.1261 | 0.01703 | 0.016 | 66.1245
10 | 1.1441 | 0.01972 | 0.0235 | 58.0172
10.5 | 1.144 | 0.0236 | 0.0318 | 48.4746
11 | 1.1269 | 0.02916 | 0.0397 | 38.6454
11.5 | 1.0966 | 0.03634 | 0.0458 | 30.1761
12 | 1.063 | 0.04452 | 0.0493 | 23.8769
12.5 | 1.0273 | 0.05399 | 0.05 | 19.0276
13 | 0.9928 | 0.06488 | 0.0472 | 15.3021
13.5 | 0.961 | 0.07726 | 0.041 | 12.4385
14 | 0.9323 | 0.09106 | 0.0321 | 10.2383
14.5 | 0.9105 | 0.10545 | 0.0221 | 8.6344
15 | 0.8955 | 0.11944 | 0.0126 | 7.4975

## 137. Re 18M Mach 0.00 (1)
BIGFOIL.COM POLAR EXPORT
NACA66-216
NACA66-216 |  |  |  | Cl Max: | 1.324 | at alpha= | 12.5 | deg
JavaFoil+Calcfoil stall+Eppler ext transition |  |  |  | L/D Max: | 127.811 | at alpha= | 5.5 | deg
Re: | 18000000 |  |  | Cd Min: | 0.00558 | at alpha= | -1 | deg
Mach: | 0 |  |  | Cl=0 at alpha= | -1.7951 | deg
|  |  |  | @ Cl=0.1, Cd= | 0.0055829
|  |  |  | @ Cl=0.4, Cd= | 0.0059474
|  |  |  | @ Cl=0.6, Cd= | 0.007002
alpha (deg) | Cl | Cd | Cm | Cl/Cd
-19.5 | -0.807 | 0.1349 | -0.001 | -5.984
-19 | -0.826 | 0.126 | -0.001 | -6.552
-18.5 | -0.844 | 0.11639 | -0.002 | -7.253
-18 | -0.864 | 0.10491 | -0.003 | -8.236
-17.5 | -0.901 | 0.07909 | -0.004 | -11.396
-17 | -0.983 | 0.03557 | -0.006 | -27.65
-16.5 | -1.011 | 0.02715 | -0.007 | -37.23
-16 | -1.036 | 0.02061 | -0.008 | -50.252
-15.5 | -1.044 | 0.01895 | -0.009 | -55.1
-15 | -1.049 | 0.01761 | -0.01 | -59.529
-14.5 | -1.051 | 0.01598 | -0.012 | -65.773
-14 | -1.05 | 0.01472 | -0.013 | -71.297
-13.5 | -1.043 | 0.01374 | -0.014 | -75.933
-13 | -1.033 | 0.0129 | -0.015 | -80.056
-12.5 | -1.019 | 0.01204 | -0.016 | -84.602
-12 | -1 | 0.0112 | -0.017 | -89.278
-11.5 | -0.977 | 0.01062 | -0.019 | -92.064
-11 | -0.95 | 0.01014 | -0.02 | -93.73
-10.5 | -0.919 | 0.00965 | -0.021 | -95.266
-10 | -0.885 | 0.00926 | -0.022 | -95.531
-9.5 | -0.847 | 0.00886 | -0.023 | -95.521
-9 | -0.805 | 0.00852 | -0.025 | -94.485
-8.5 | -0.761 | 0.00818 | -0.026 | -92.998
-8 | -0.713 | 0.00787 | -0.027 | -90.66
-7.5 | -0.663 | 0.00756 | -0.028 | -87.668
-7 | -0.61 | 0.00729 | -0.029 | -83.672
-6.5 | -0.556 | 0.00705 | -0.031 | -78.863
-6 | -0.501 | 0.00683 | -0.032 | -73.301
-5.5 | -0.444 | 0.00661 | -0.033 | -67.197
-5 | -0.386 | 0.00566 | -0.034 | -68.181
-4.5 | -0.328 | 0.00582 | -0.036 | -56.295
-4 | -0.268 | 0.00567 | -0.037 | -47.314
-3.5 | -0.208 | 0.00583 | -0.038 | -35.708
-3 | -0.147 | 0.00586 | -0.039 | -25.134
-2.5 | -0.086 | 0.00626 | -0.04 | -13.785
-2 | -0.025 | 0.00562 | -0.042 | -4.452
-1.5 | 0.036 | 0.00562 | -0.043 | 6.487
-1 | 0.098 | 0.00558 | -0.044 | 17.548
-0.5 | 0.16 | 0.00567 | -0.045 | 28.11
0 | 0.221 | 0.0057 | -0.046 | 38.818
0.5 | 0.283 | 0.00571 | -0.048 | 49.485
1 | 0.344 | 0.00583 | -0.049 | 59.072
1.5 | 0.406 | 0.00596 | -0.05 | 68.046
2 | 0.466 | 0.00613 | -0.051 | 76.006
2.5 | 0.526 | 0.00598 | -0.052 | 88.012
3 | 0.586 | 0.00704 | -0.053 | 83.3
3.5 | 0.645 | 0.00688 | -0.055 | 93.736
4 | 0.703 | 0.00709 | -0.056 | 99.22
4.5 | 0.761 | 0.00688 | -0.057 | 110.546
5 | 0.817 | 0.00712 | -0.058 | 114.836
5.5 | 0.871 | 0.00682 | -0.059 | 127.811
6 | 0.924 | 0.00829 | -0.06 | 111.418
6.5 | 0.974 | 0.00861 | -0.061 | 113.148
7 | 1.022 | 0.00894 | -0.062 | 114.367
7.5 | 1.068 | 0.00925 | -0.063 | 115.4
8 | 1.11 | 0.00962 | -0.064 | 115.396
8.5 | 1.15 | 0.0101 | -0.065 | 113.8
9 | 1.186 | 0.01054 | -0.066 | 112.534
9.5 | 1.219 | 0.01101 | -0.067 | 110.703
10 | 1.247 | 0.01147 | -0.068 | 108.723
10.5 | 1.272 | 0.01202 | -0.069 | 105.843
11 | 1.293 | 0.0125 | -0.07 | 103.452
11.5 | 1.31 | 0.01316 | -0.071 | 99.551
12 | 1.322 | 0.01378 | -0.072 | 95.897
12.5 | 1.324 | 0.01452 | -0.073 | 91.19
13 | 1.323 | 0.01524 | -0.074 | 86.77
13.5 | 1.316 | 0.01609 | -0.074 | 81.76
14 | 1.305 | 0.01701 | -0.075 | 76.712
14.5 | 1.289 | 0.01811 | -0.076 | 71.181
15 | 1.27 | 0.01921 | -0.077 | 66.131
15.5 | 1.248 | 0.0205 | -0.077 | 60.854
16 | 1.222 | 0.02167 | -0.078 | 56.413
16.5 | 1.194 | 0.02325 | -0.078 | 51.37
17 | 1.161 | 0.02596 | -0.079 | 44.732
17.5 | 1.126 | 0.02891 | -0.079 | 38.956

## 138. Re 18M Mach 0.00 (2)
BIGFOIL.COM POLAR EXPORT
NACA66-216
NACA66-216 |  |  |  | Cl Max: | 1.7701 | at alpha= | 20 | deg
XFOIL ncrit=9 |  |  |  | L/D Max: | 115.379 | at alpha= | 7.5 | deg
Re: | 18000000 |  |  | Cd Min: | 0.03445 | at alpha= | 20 | deg
Mach: | 0 |  |  | Cl=0 at alpha= | -1.7635 | deg
|  |  |  | @ Cl=0.1, Cd= | 0.004068
|  |  |  | @ Cl=0.4, Cd= | 0.0051475
|  |  |  | @ Cl=0.6, Cd= | 0.006456
alpha (deg) | Cl | Cd | Cm | Cl/Cd
-20 | -1.5435 | 0.0255 | -0.0825 | -60.5294
-19.5 | -1.5218 | 0.02379 | -0.0807 | -63.9681
-18.5 | -1.4713 | 0.02087 | -0.0771 | -70.4983
-18 | -1.4464 | 0.01948 | -0.0749 | -74.2505
-17.5 | -1.4177 | 0.01829 | -0.073 | -77.5123
-17 | -1.3921 | 0.01701 | -0.0705 | -81.8401
-16.5 | -1.3598 | 0.01606 | -0.0686 | -84.67
-16 | -1.3299 | 0.01506 | -0.0663 | -88.3068
-15.5 | -1.2968 | 0.0142 | -0.0642 | -91.3239
-15 | -1.2624 | 0.01343 | -0.0622 | -93.9985
-14.5 | -1.2266 | 0.01272 | -0.0603 | -96.4308
-14 | -1.1898 | 0.01211 | -0.0583 | -98.2494
-13.5 | -1.152 | 0.01151 | -0.0564 | -100.0869
-13 | -1.1132 | 0.01099 | -0.0546 | -101.2921
-12.5 | -1.0749 | 0.01046 | -0.0525 | -102.7629
-12 | -1.0354 | 0.00998 | -0.0506 | -103.7475
-11 | -0.9595 | 0.00906 | -0.0457 | -105.9051
-10.5 | -0.9241 | 0.00866 | -0.0425 | -106.709
-10 | -0.8862 | 0.00834 | -0.0397 | -106.259
-9.5 | -0.8392 | 0.00804 | -0.0387 | -104.3781
-9 | -0.7901 | 0.00778 | -0.0381 | -101.5553
-8.5 | -0.7397 | 0.00752 | -0.0377 | -98.3644
-8 | -0.6885 | 0.00724 | -0.0374 | -95.0967
-7.5 | -0.6368 | 0.00696 | -0.0373 | -91.4943
-7 | -0.5838 | 0.00672 | -0.0373 | -86.875
-6.5 | -0.5298 | 0.00651 | -0.0376 | -81.3825
-6 | -0.4752 | 0.00632 | -0.0379 | -75.1899
-5.5 | -0.4204 | 0.00613 | -0.0383 | -68.5808
-5 | -0.3652 | 0.00593 | -0.0387 | -61.5852
-4.5 | -0.3089 | 0.00576 | -0.0394 | -53.6285
-4 | -0.2523 | 0.00558 | -0.0401 | -45.2151
-3.5 | -0.1956 | 0.00542 | -0.0408 | -36.0886
-3 | -0.1391 | 0.00529 | -0.0415 | -26.2949
-2.5 | -0.0819 | 0.00513 | -0.0423 | -15.9649
-2 | -0.0263 | 0.00483 | -0.0428 | -5.4451
-1.5 | 0.0293 | 0.00456 | -0.0434 | 6.4254
-1 | 0.0845 | 0.00416 | -0.0439 | 20.3125
-0.5 | 0.1401 | 0.00383 | -0.0446 | 36.5796
0 | 0.1938 | 0.00311 | -0.0452 | 62.3151
0.5 | 0.2441 | 0.00331 | -0.0449 | 73.7462
1.5 | 0.3415 | 0.00459 | -0.0434 | 74.4009
2 | 0.3916 | 0.00508 | -0.0429 | 77.0866
2.5 | 0.4426 | 0.00549 | -0.0425 | 80.6193
3 | 0.4937 | 0.00589 | -0.0421 | 83.82
4 | 0.5986 | 0.00645 | -0.0419 | 92.8062
4.5 | 0.6519 | 0.00668 | -0.0419 | 97.5898
5 | 0.7045 | 0.00691 | -0.0418 | 101.9537
5.5 | 0.7563 | 0.00715 | -0.0416 | 105.7762
6 | 0.8074 | 0.0074 | -0.0412 | 109.1081
6.5 | 0.8564 | 0.00768 | -0.0404 | 111.5104
7 | 0.9044 | 0.00794 | -0.0395 | 113.9043
7.5 | 0.9438 | 0.00818 | -0.0367 | 115.379
8 | 0.9832 | 0.00853 | -0.034 | 115.2638
8.5 | 1.0228 | 0.00894 | -0.0316 | 114.4072
9 | 1.0635 | 0.00935 | -0.0295 | 113.7433
9.5 | 1.1046 | 0.00977 | -0.0275 | 113.0604
10 | 1.1449 | 0.01023 | -0.0255 | 111.9159
10.5 | 1.1835 | 0.01078 | -0.0233 | 109.7866
11 | 1.2215 | 0.01138 | -0.0211 | 107.3374
11.5 | 1.2598 | 0.01201 | -0.0191 | 104.8959
12 | 1.2979 | 0.01265 | -0.0171 | 102.6008
12.5 | 1.3352 | 0.01334 | -0.0152 | 100.09
13 | 1.3728 | 0.01406 | -0.0133 | 97.6387
13.5 | 1.408 | 0.01488 | -0.0113 | 94.6237
14 | 1.4414 | 0.01583 | -0.0091 | 91.055
14.5 | 1.4762 | 0.01673 | -0.0072 | 88.2367
15 | 1.5066 | 0.01789 | -0.0048 | 84.2146
15.5 | 1.5365 | 0.01908 | -0.0026 | 80.5294
16.5 | 1.5989 | 0.02148 | 0.0012 | 74.4367
17 | 1.628 | 0.02286 | 0.0031 | 71.2161
17.5 | 1.6569 | 0.0243 | 0.0048 | 68.1852
18 | 1.6839 | 0.02591 | 0.0066 | 64.9904
18.5 | 1.7085 | 0.02772 | 0.0084 | 61.6342
19 | 1.7314 | 0.02972 | 0.0101 | 58.2571
19.5 | 1.7515 | 0.03201 | 0.0119 | 54.7173
20 | 1.7701 | 0.03445 | 0.0135 | 51.3817

## 139. Re 18M Mach 0.10 (1)
BIGFOIL.COM POLAR EXPORT
NACA66-216
NACA66-216 |  |  |  | Cl Max: | 1.312 | at alpha= | 12 | deg
JavaFoil+Calcfoil stall+Eppler ext transition |  |  |  | L/D Max: | 114.706 | at alpha= | 7.5 | deg
Re: | 18000000 |  |  | Cd Min: | 0.00551 | at alpha= | -4.5 | deg
Mach: | 0.1 |  |  | Cl=0 at alpha= | -1.7984 | deg
|  |  |  | @ Cl=0.1, Cd= | 0.0056013
|  |  |  | @ Cl=0.4, Cd= | 0.0059258
|  |  |  | @ Cl=0.6, Cd= | 0.0070039
alpha (deg) | Cl | Cd | Cm | Cl/Cd
-19 | -0.775 | 0.13294 | -0.001 | -5.831
-18.5 | -0.795 | 0.12485 | -0.002 | -6.368
-18 | -0.814 | 0.11689 | -0.003 | -6.964
-17.5 | -0.84 | 0.10095 | -0.004 | -8.322
-17 | -0.869 | 0.08358 | -0.005 | -10.399
-16.5 | -0.939 | 0.04406 | -0.007 | -21.303
-16 | -1.002 | 0.02223 | -0.008 | -45.064
-15.5 | -1.013 | 0.02069 | -0.009 | -48.944
-15 | -1.022 | 0.01883 | -0.01 | -54.286
-14.5 | -1.03 | 0.01677 | -0.012 | -61.405
-14 | -1.033 | 0.01514 | -0.013 | -68.208
-13.5 | -1.03 | 0.01405 | -0.014 | -73.291
-13 | -1.022 | 0.01315 | -0.015 | -77.725
-12.5 | -1.01 | 0.01226 | -0.016 | -82.402
-12 | -0.994 | 0.01149 | -0.017 | -86.478
-11.5 | -0.973 | 0.01077 | -0.019 | -90.373
-11 | -0.948 | 0.01027 | -0.02 | -92.293
-10.5 | -0.918 | 0.00979 | -0.021 | -93.794
-10 | -0.885 | 0.00935 | -0.022 | -94.631
-9.5 | -0.847 | 0.00895 | -0.023 | -94.664
-9 | -0.806 | 0.0086 | -0.025 | -93.76
-8.5 | -0.762 | 0.00825 | -0.026 | -92.469
-8 | -0.715 | 0.00795 | -0.027 | -90.002
-7.5 | -0.665 | 0.00766 | -0.028 | -86.891
-7 | -0.613 | 0.00735 | -0.03 | -83.385
-6.5 | -0.558 | 0.00712 | -0.031 | -78.468
-6 | -0.503 | 0.00686 | -0.032 | -73.267
-5.5 | -0.446 | 0.00663 | -0.033 | -67.208
-5 | -0.388 | 0.00641 | -0.034 | -60.512
-4.5 | -0.329 | 0.00551 | -0.036 | -59.73
-4 | -0.269 | 0.00569 | -0.037 | -47.294
-3.5 | -0.209 | 0.00583 | -0.038 | -35.855
-3 | -0.148 | 0.0057 | -0.039 | -25.96
-2.5 | -0.087 | 0.00633 | -0.041 | -13.701
-2 | -0.025 | 0.0057 | -0.042 | -4.409
-1.5 | 0.037 | 0.00567 | -0.043 | 6.464
-1 | 0.098 | 0.0056 | -0.044 | 17.587
-0.5 | 0.16 | 0.00564 | -0.045 | 28.421
0 | 0.222 | 0.00575 | -0.047 | 38.628
0.5 | 0.284 | 0.00576 | -0.048 | 49.325
1 | 0.346 | 0.00583 | -0.049 | 59.334
1.5 | 0.408 | 0.00594 | -0.05 | 68.694
2 | 0.468 | 0.00616 | -0.051 | 75.913
2.5 | 0.529 | 0.006 | -0.053 | 88.056
3 | 0.589 | 0.00703 | -0.054 | 83.797
3.5 | 0.648 | 0.00689 | -0.055 | 94.09
4 | 0.707 | 0.00668 | -0.056 | 105.77
4.5 | 0.764 | 0.00692 | -0.057 | 110.441
5 | 0.821 | 0.00716 | -0.058 | 114.666
5.5 | 0.875 | 0.00804 | -0.059 | 108.829
6 | 0.928 | 0.00834 | -0.06 | 111.27
6.5 | 0.978 | 0.00866 | -0.061 | 112.931
7 | 1.026 | 0.009 | -0.062 | 114.043
7.5 | 1.071 | 0.00934 | -0.063 | 114.706
8 | 1.113 | 0.00971 | -0.064 | 114.591
8.5 | 1.152 | 0.01021 | -0.065 | 112.867
9 | 1.187 | 0.01065 | -0.067 | 111.46
9.5 | 1.219 | 0.01113 | -0.067 | 109.478
10 | 1.246 | 0.01168 | -0.068 | 106.72
10.5 | 1.269 | 0.01215 | -0.069 | 104.512
11 | 1.289 | 0.01268 | -0.07 | 101.641
11.5 | 1.303 | 0.01343 | -0.071 | 97.007
12 | 1.312 | 0.01408 | -0.072 | 93.143
12.5 | 1.312 | 0.01476 | -0.073 | 88.846
13 | 1.306 | 0.01558 | -0.074 | 83.81
13.5 | 1.296 | 0.01642 | -0.075 | 78.891
14 | 1.28 | 0.01734 | -0.075 | 73.86
14.5 | 1.26 | 0.01858 | -0.076 | 67.822
15 | 1.235 | 0.02 | -0.077 | 61.773
15.5 | 1.208 | 0.02123 | -0.077 | 56.921
16 | 1.178 | 0.0225 | -0.078 | 52.367
16.5 | 1.145 | 0.02432 | -0.079 | 47.072
17 | 1.105 | 0.02773 | -0.079 | 39.86

## 140. Re 18M Mach 0.10 (2)
BIGFOIL.COM POLAR EXPORT
NACA66-216
NACA66-216 |  |  |  | Cl Max: | 1.767 | at alpha= | 20 | deg
XFOIL ncrit=9 |  |  |  | L/D Max: | 114.43 | at alpha= | 7.5 | deg
Re: | 18000000 |  |  | Cd Min: | 0.0367 | at alpha= | 20 | deg
Mach: | 0.1 |  |  | Cl=0 at alpha= | -1.7659 | deg
|  |  |  | @ Cl=0.1, Cd= | 0.0040692
|  |  |  | @ Cl=0.4, Cd= | 0.0051438
|  |  |  | @ Cl=0.6, Cd= | 0.0064771
alpha (deg) | Cl | Cd | Cm | Cl/Cd
-20 | -1.5453 | 0.02692 | -0.0871 | -57.4034
-19.5 | -1.5251 | 0.02495 | -0.085 | -61.1263
-19 | -1.5003 | 0.02332 | -0.0832 | -64.3353
-18 | -1.447 | 0.02044 | -0.0792 | -70.7926
-17.5 | -1.4195 | 0.0191 | -0.077 | -74.3194
-17 | -1.3947 | 0.01771 | -0.0743 | -78.7521
-16.5 | -1.3633 | 0.01664 | -0.0722 | -81.9291
-16 | -1.3325 | 0.0156 | -0.0698 | -85.4167
-15.5 | -1.2989 | 0.01469 | -0.0677 | -88.4207
-15 | -1.2656 | 0.01383 | -0.0653 | -91.5112
-14.5 | -1.2311 | 0.01302 | -0.063 | -94.5545
-14 | -1.1938 | 0.01236 | -0.061 | -96.5858
-13.5 | -1.1552 | 0.01174 | -0.059 | -98.3986
-13 | -1.1162 | 0.0112 | -0.057 | -99.6607
-12.5 | -1.0778 | 0.01062 | -0.0548 | -101.4878
-12 | -1.0379 | 0.01013 | -0.0528 | -102.458
-11.5 | -0.9982 | 0.00967 | -0.0506 | -103.2265
-11 | -0.9596 | 0.00919 | -0.0481 | -104.4178
-10.5 | -0.9219 | 0.00877 | -0.0452 | -105.1197
-10 | -0.8888 | 0.00841 | -0.0412 | -105.6837
-9.5 | -0.8424 | 0.0081 | -0.0399 | -104
-9 | -0.7935 | 0.00783 | -0.0391 | -101.341
-8.5 | -0.743 | 0.00756 | -0.0386 | -98.2804
-8 | -0.6915 | 0.00729 | -0.0383 | -94.856
-7.5 | -0.6397 | 0.007 | -0.038 | -91.3857
-7 | -0.5865 | 0.00675 | -0.0379 | -86.8889
-6.5 | -0.5323 | 0.00654 | -0.0381 | -81.3914
-6 | -0.4775 | 0.00635 | -0.0384 | -75.1969
-5.5 | -0.4224 | 0.00615 | -0.0387 | -68.6829
-5 | -0.3669 | 0.00595 | -0.0391 | -61.6639
-4.5 | -0.3103 | 0.00577 | -0.0398 | -53.7782
-4 | -0.2534 | 0.00559 | -0.0404 | -45.3309
-3.5 | -0.1964 | 0.00543 | -0.0411 | -36.1694
-3 | -0.1395 | 0.0053 | -0.0418 | -26.3208
-2.5 | -0.082 | 0.00514 | -0.0426 | -15.9533
-1.5 | 0.0297 | 0.00457 | -0.0436 | 6.4989
-1 | 0.0851 | 0.00416 | -0.0442 | 20.4567
-0.5 | 0.1409 | 0.00382 | -0.0449 | 36.8848
0 | 0.1949 | 0.00309 | -0.0455 | 63.0744
0.5 | 0.2457 | 0.00329 | -0.0452 | 74.6809
1 | 0.291 | 0.00417 | -0.0438 | 69.7842
2 | 0.3933 | 0.00509 | -0.043 | 77.2692
2.5 | 0.4444 | 0.0055 | -0.0426 | 80.8
3 | 0.4953 | 0.00591 | -0.0421 | 83.8071
3.5 | 0.5469 | 0.00626 | -0.0417 | 87.3642
4 | 0.6007 | 0.00648 | -0.0417 | 92.7006
4.5 | 0.6542 | 0.0067 | -0.0417 | 97.6418
5 | 0.7069 | 0.00694 | -0.0416 | 101.8588
5.5 | 0.7588 | 0.00718 | -0.0412 | 105.6825
6 | 0.8097 | 0.00743 | -0.0407 | 108.9771
6.5 | 0.8586 | 0.00772 | -0.0398 | 111.2176
7 | 0.9033 | 0.00796 | -0.038 | 113.4799
7.5 | 0.9429 | 0.00824 | -0.0352 | 114.4296
8 | 0.9828 | 0.00862 | -0.0326 | 114.0139
8.5 | 1.0231 | 0.00903 | -0.0302 | 113.3001
9 | 1.0644 | 0.00946 | -0.028 | 112.5159
9.5 | 1.1055 | 0.0099 | -0.026 | 111.6667
10 | 1.1465 | 0.01038 | -0.024 | 110.4528
10.5 | 1.1856 | 0.01096 | -0.0218 | 108.1752
11 | 1.2237 | 0.01159 | -0.0195 | 105.5824
11.5 | 1.2618 | 0.01225 | -0.0173 | 103.0041
12 | 1.301 | 0.0129 | -0.0153 | 100.8527
12.5 | 1.3389 | 0.01362 | -0.0133 | 98.304
13 | 1.3755 | 0.01441 | -0.0112 | 95.4545
13.5 | 1.4114 | 0.01527 | -0.0091 | 92.4296
14 | 1.4449 | 0.01627 | -0.0067 | 88.8076
14.5 | 1.4782 | 0.01728 | -0.0045 | 85.544
15 | 1.5098 | 0.01846 | -0.0022 | 81.7876
15.5 | 1.5416 | 0.01964 | 0 | 78.4929
16 | 1.5727 | 0.0209 | 0.0021 | 75.2488
16.5 | 1.6033 | 0.02224 | 0.0041 | 72.0908
17 | 1.6336 | 0.02365 | 0.006 | 69.074
17.5 | 1.6607 | 0.0253 | 0.008 | 65.6403
18 | 1.6868 | 0.02708 | 0.01 | 62.2895
18.5 | 1.7126 | 0.02894 | 0.0118 | 59.1776
19 | 1.7338 | 0.03121 | 0.0137 | 55.5527
19.5 | 1.7504 | 0.0339 | 0.0158 | 51.6342
20 | 1.767 | 0.0367 | 0.0175 | 48.1471

## 141. Re 18M Mach 0.25 (1)
BIGFOIL.COM POLAR EXPORT
NACA66-216
NACA66-216 |  |  |  | Cl Max: | 1.243 | at alpha= | 11 | deg
JavaFoil+Calcfoil stall+Eppler ext transition |  |  |  | L/D Max: | 118.661 | at alpha= | 4.5 | deg
Re: | 18000000 |  |  | Cd Min: | 0.00545 | at alpha= | -4 | deg
Mach: | 0.25 |  |  | Cl=0 at alpha= | -1.7969 | deg
|  |  |  | @ Cl=0.1, Cd= | 0.0056413
|  |  |  | @ Cl=0.4, Cd= | 0.0059914
|  |  |  | @ Cl=0.6, Cd= | 0.0067947
alpha (deg) | Cl | Cd | Cm | Cl/Cd
-17 | -0.547 | 0.12499 | -0.003 | -4.373
-16.5 | -0.59 | 0.12101 | -0.004 | -4.879
-16 | -0.631 | 0.11342 | -0.005 | -5.567
-15.5 | -0.669 | 0.10599 | -0.005 | -6.315
-15 | -0.703 | 0.09861 | -0.006 | -7.125
-14.5 | -0.742 | 0.08263 | -0.008 | -8.975
-14 | -0.863 | 0.02605 | -0.012 | -33.116
-13.5 | -0.907 | 0.01774 | -0.014 | -51.128
-13 | -0.927 | 0.01548 | -0.015 | -59.867
-12.5 | -0.938 | 0.01398 | -0.017 | -67.072
-12 | -0.94 | 0.01295 | -0.018 | -72.569
-11.5 | -0.935 | 0.01179 | -0.019 | -79.313
-11 | -0.923 | 0.01103 | -0.02 | -83.707
-10.5 | -0.904 | 0.01042 | -0.022 | -86.723
-10 | -0.878 | 0.0099 | -0.023 | -88.734
-9.5 | -0.847 | 0.00943 | -0.024 | -89.903
-9 | -0.811 | 0.009 | -0.025 | -90.135
-8.5 | -0.771 | 0.0086 | -0.027 | -89.576
-8 | -0.726 | 0.00825 | -0.028 | -87.948
-7.5 | -0.677 | 0.00791 | -0.029 | -85.496
-7 | -0.624 | 0.0076 | -0.03 | -82.121
-6.5 | -0.57 | 0.00731 | -0.032 | -77.93
-6 | -0.514 | 0.00704 | -0.033 | -72.971
-5.5 | -0.456 | 0.00679 | -0.034 | -67.145
-5 | -0.397 | 0.00656 | -0.035 | -60.503
-4.5 | -0.337 | 0.00633 | -0.037 | -53.236
-4 | -0.276 | 0.00545 | -0.038 | -50.61
-3.5 | -0.214 | 0.00566 | -0.039 | -37.843
-3 | -0.152 | 0.00549 | -0.04 | -27.66
-2.5 | -0.089 | 0.00616 | -0.042 | -14.462
-2 | -0.026 | 0.00576 | -0.043 | -4.483
-1.5 | 0.038 | 0.00572 | -0.044 | 6.58
-1 | 0.101 | 0.00564 | -0.045 | 17.931
-0.5 | 0.165 | 0.00568 | -0.047 | 29.008
0 | 0.228 | 0.00581 | -0.048 | 39.339
0.5 | 0.292 | 0.00583 | -0.049 | 50.105
1 | 0.355 | 0.0059 | -0.05 | 60.211
1.5 | 0.419 | 0.00603 | -0.052 | 69.484
2 | 0.481 | 0.00625 | -0.053 | 76.862
2.5 | 0.543 | 0.00615 | -0.054 | 88.333
3 | 0.604 | 0.00684 | -0.055 | 88.362
3.5 | 0.665 | 0.00662 | -0.056 | 100.418
4 | 0.724 | 0.00686 | -0.057 | 105.594
4.5 | 0.783 | 0.0066 | -0.059 | 118.661
5 | 0.84 | 0.00802 | -0.06 | 104.828
5.5 | 0.895 | 0.00832 | -0.061 | 107.616
6 | 0.947 | 0.00865 | -0.062 | 109.517
6.5 | 0.997 | 0.00899 | -0.063 | 110.903
7 | 1.044 | 0.00935 | -0.064 | 111.657
7.5 | 1.087 | 0.00974 | -0.065 | 111.525
8 | 1.125 | 0.01019 | -0.066 | 110.465
8.5 | 1.159 | 0.0107 | -0.067 | 108.306
9 | 1.188 | 0.01131 | -0.068 | 105.066
9.5 | 1.211 | 0.01188 | -0.069 | 101.931
10 | 1.229 | 0.01249 | -0.07 | 98.338
10.5 | 1.239 | 0.01306 | -0.071 | 94.859
11 | 1.243 | 0.01372 | -0.072 | 90.612
11.5 | 1.239 | 0.01468 | -0.073 | 84.401
12 | 1.228 | 0.01537 | -0.074 | 79.861
12.5 | 1.201 | 0.01636 | -0.075 | 73.409
13 | 1.164 | 0.01768 | -0.075 | 65.81
13.5 | 1.119 | 0.01903 | -0.076 | 58.779
14 | 1.062 | 0.02134 | -0.077 | 49.774
14.5 | 0.999 | 0.02382 | -0.077 | 41.955
15 | 0.829 | 0.07466 | -0.061 | 11.106
15.5 | 0.738 | 0.10693 | -0.048 | 6.898
16 | 0.671 | 0.11971 | -0.043 | 5.606

## 142. Re 18M Mach 0.25 (2)
BIGFOIL.COM POLAR EXPORT
NACA66-216
NACA66-216 |  |  |  | Cl Max: | 1.7459 | at alpha= | 20 | deg
XFOIL ncrit=9 |  |  |  | L/D Max: | 108.514 | at alpha= | 7.5 | deg
Re: | 18000000 |  |  | Cd Min: | 0.05128 | at alpha= | 20 | deg
Mach: | 0.25 |  |  | Cl=0 at alpha= | -1.778 | deg
|  |  |  | @ Cl=0.1, Cd= | 0.0040945
|  |  |  | @ Cl=0.4, Cd= | 0.0050819
|  |  |  | @ Cl=0.6, Cd= | 0.0065538
alpha (deg) | Cl | Cd | Cm | Cl/Cd
-20 | -1.4779 | 0.04182 | -0.1115 | -35.3396
-19.5 | -1.4868 | 0.03649 | -0.11 | -40.7454
-19 | -1.478 | 0.03272 | -0.1079 | -45.1711
-18.5 | -1.4642 | 0.02958 | -0.1054 | -49.4997
-18 | -1.4468 | 0.02683 | -0.1025 | -53.9247
-17.5 | -1.4226 | 0.02463 | -0.0997 | -57.7588
-17 | -1.3992 | 0.02254 | -0.0965 | -62.0763
-16.5 | -1.3711 | 0.02079 | -0.0933 | -65.95
-16 | -1.3441 | 0.01911 | -0.0899 | -70.3349
-15.5 | -1.3153 | 0.01759 | -0.0863 | -74.7754
-15 | -1.2831 | 0.0163 | -0.083 | -78.7178
-14.5 | -1.2492 | 0.01512 | -0.0796 | -82.619
-14 | -1.2124 | 0.01413 | -0.0765 | -85.8033
-13.5 | -1.1738 | 0.01324 | -0.0735 | -88.6556
-13 | -1.1342 | 0.01246 | -0.0705 | -91.0273
-12.5 | -1.0939 | 0.01171 | -0.0676 | -93.4159
-12 | -1.0521 | 0.01107 | -0.0649 | -95.0407
-11.5 | -1.0089 | 0.01051 | -0.0624 | -95.9943
-11 | -0.966 | 0.00996 | -0.0597 | -96.988
-10.5 | -0.9234 | 0.00943 | -0.057 | -97.9215
-10 | -0.8825 | 0.00891 | -0.0539 | -99.046
-9.5 | -0.8427 | 0.00844 | -0.0506 | -99.846
-9 | -0.8073 | 0.00811 | -0.0461 | -99.5438
-8.5 | -0.7585 | 0.0078 | -0.0444 | -97.2436
-8 | -0.7066 | 0.00751 | -0.0433 | -94.0879
-7.5 | -0.6541 | 0.00721 | -0.0423 | -90.7212
-7 | -0.6004 | 0.00693 | -0.0417 | -86.6378
-6.5 | -0.5456 | 0.00668 | -0.0413 | -81.6766
-5.5 | -0.4327 | 0.00627 | -0.0412 | -69.0112
-5 | -0.3757 | 0.00604 | -0.0414 | -62.202
-4.5 | -0.3176 | 0.00584 | -0.0418 | -54.3836
-4 | -0.259 | 0.00566 | -0.0423 | -45.7597
-3.5 | -0.2006 | 0.00549 | -0.0429 | -36.5392
-3 | -0.1419 | 0.00535 | -0.0435 | -26.5234
-2.5 | -0.0828 | 0.00519 | -0.0442 | -15.9538
-2 | -0.0252 | 0.00491 | -0.0447 | -5.1324
-1 | 0.0883 | 0.00417 | -0.0456 | 21.1751
-0.5 | 0.1456 | 0.0038 | -0.0462 | 38.3158
0 | 0.2009 | 0.00298 | -0.0468 | 67.4161
1 | 0.3 | 0.00411 | -0.045 | 72.9927
1.5 | 0.352 | 0.0046 | -0.0444 | 76.5217
2 | 0.4028 | 0.00511 | -0.0436 | 78.8258
2.5 | 0.4534 | 0.00558 | -0.0427 | 81.2545
3 | 0.504 | 0.00604 | -0.0417 | 83.4437
3.5 | 0.5566 | 0.00637 | -0.0411 | 87.3783
4 | 0.6109 | 0.0066 | -0.0408 | 92.5606
4.5 | 0.665 | 0.00683 | -0.0404 | 97.3646
5 | 0.7176 | 0.00709 | -0.0397 | 101.213
5.5 | 0.7693 | 0.00735 | -0.0387 | 104.6667
6 | 0.8131 | 0.0076 | -0.0361 | 106.9868
6.5 | 0.8544 | 0.00794 | -0.033 | 107.6071
7 | 0.8983 | 0.00829 | -0.0305 | 108.3595
7.5 | 0.9419 | 0.00868 | -0.0281 | 108.5138
8 | 0.9845 | 0.00914 | -0.0255 | 107.7133
8.5 | 1.0278 | 0.00962 | -0.0231 | 106.8399
9 | 1.0709 | 0.01014 | -0.0207 | 105.6114
9.5 | 1.113 | 0.01073 | -0.0182 | 103.7279
10 | 1.1551 | 0.01136 | -0.0157 | 101.6813
10.5 | 1.1957 | 0.01208 | -0.013 | 98.9818
11 | 1.2361 | 0.01283 | -0.0104 | 96.3445
11.5 | 1.2769 | 0.01362 | -0.0078 | 93.7518
12 | 1.3177 | 0.01444 | -0.0053 | 91.2535
12.5 | 1.3557 | 0.01542 | -0.0025 | 87.9183
13 | 1.3933 | 0.01645 | 0.0003 | 84.6991
13.5 | 1.4287 | 0.01765 | 0.0033 | 80.9462
14 | 1.4631 | 0.01896 | 0.0063 | 77.1677
14.5 | 1.4979 | 0.02029 | 0.0092 | 73.8245
15 | 1.5318 | 0.02176 | 0.012 | 70.3952
15.5 | 1.5649 | 0.02334 | 0.0149 | 67.048
16 | 1.5963 | 0.0251 | 0.0177 | 63.5976
16.5 | 1.6254 | 0.0271 | 0.0205 | 59.9779
17 | 1.6503 | 0.02946 | 0.0234 | 56.0183
17.5 | 1.673 | 0.03212 | 0.0262 | 52.0859
18 | 1.6927 | 0.03513 | 0.0289 | 48.1839
18.5 | 1.7108 | 0.03844 | 0.0313 | 44.5057
19 | 1.7269 | 0.0421 | 0.0334 | 41.019
19.5 | 1.7394 | 0.04628 | 0.0351 | 37.5843
20 | 1.7459 | 0.05128 | 0.0362 | 34.0464

## 143. Re 18M Mach 0.50 (1)
BIGFOIL.COM POLAR EXPORT
NACA66-216
NACA66-216 |  |  |  | Cl Max: | 1.206 | at alpha= | 20 | deg
JavaFoil+Calcfoil stall+Eppler ext transition |  |  |  | L/D Max: | 99.905 | at alpha= | 5.5 | deg
Re: | 18000000 |  |  | Cd Min: | 0.00566 | at alpha= | -1 | deg
Mach: | 0.5 |  |  | Cl=0 at alpha= | -1.7958 | deg
|  |  |  | @ Cl=0.1, Cd= | 0.0057058
|  |  |  | @ Cl=0.4, Cd= | 0.006064
|  |  |  | @ Cl=0.6, Cd= | 0.0073745
alpha (deg) | Cl | Cd | Cm | Cl/Cd
-20 | -1.015 | 0.17778 | 0 | -5.708
-19.5 | -0.987 | 0.17216 | -0.001 | -5.731
-19 | -0.958 | 0.17001 | -0.001 | -5.637
-18.5 | -0.933 | 0.15429 | -0.002 | -6.05
-18 | -0.905 | 0.14906 | -0.003 | -6.07
-17.5 | -0.877 | 0.14047 | -0.004 | -6.244
-17 | -0.849 | 0.13599 | -0.004 | -6.24
-16.5 | -0.821 | 0.13002 | -0.005 | -6.313
-16 | -0.796 | 0.11761 | -0.006 | -6.769
-15.5 | -0.773 | 0.10191 | -0.007 | -7.584
-15 | -0.77 | 0.07479 | -0.009 | -10.295
-14.5 | -0.818 | 0.02971 | -0.013 | -27.523
-14 | -0.802 | 0.02232 | -0.014 | -35.92
-13.5 | -0.656 | 0.09027 | -0.009 | -7.272
-13 | -0.636 | 0.07735 | -0.011 | -8.221
-12.5 | -0.705 | 0.02028 | -0.018 | -34.761
-12 | -0.68 | 0.01708 | -0.02 | -39.805
-11.5 | -0.65 | 0.01524 | -0.021 | -42.688
-11 | -0.619 | 0.01397 | -0.022 | -44.335
-10.5 | -0.486 | 0.07073 | -0.012 | -6.872
-10 | -0.46 | 0.06215 | -0.013 | -7.398
-9.5 | -0.516 | 0.01361 | -0.026 | -37.891
-9 | -0.488 | 0.01172 | -0.028 | -41.639
-8.5 | -0.375 | 0.05331 | -0.015 | -7.04
-8 | -0.689 | 0.01024 | -0.031 | -67.249
-7.5 | -0.684 | 0.00972 | -0.032 | -70.355
-7 | -0.652 | 0.00894 | -0.034 | -72.942
-6.5 | -0.608 | 0.00843 | -0.035 | -72.132
-6 | -0.555 | 0.00807 | -0.036 | -68.783
-5.5 | -0.497 | 0.00766 | -0.038 | -64.937
-5 | -0.436 | 0.00731 | -0.039 | -59.566
-4.5 | -0.371 | 0.007 | -0.041 | -53.044
-4 | -0.305 | 0.00669 | -0.042 | -45.553
-3.5 | -0.237 | 0.00647 | -0.043 | -36.646
-3 | -0.168 | 0.00626 | -0.045 | -26.892
-2.5 | -0.099 | 0.00647 | -0.046 | -15.276
-2 | -0.029 | 0.00663 | -0.048 | -4.329
-1.5 | 0.042 | 0.00591 | -0.049 | 7.091
-1 | 0.113 | 0.00566 | -0.051 | 19.926
-0.5 | 0.184 | 0.00593 | -0.052 | 31.045
0 | 0.255 | 0.00601 | -0.054 | 42.455
0.5 | 0.326 | 0.00612 | -0.055 | 53.356
1 | 0.397 | 0.00607 | -0.056 | 65.377
1.5 | 0.467 | 0.00593 | -0.058 | 78.804
2 | 0.535 | 0.00622 | -0.059 | 85.974
2.5 | 0.602 | 0.00741 | -0.06 | 81.24
3 | 0.669 | 0.00777 | -0.061 | 86.118
3.5 | 0.735 | 0.00809 | -0.063 | 90.85
4 | 0.8 | 0.00846 | -0.064 | 94.537
4.5 | 0.861 | 0.00884 | -0.065 | 97.406
5 | 0.92 | 0.00925 | -0.066 | 99.51
5.5 | 0.973 | 0.00974 | -0.068 | 99.905
6 | 1.016 | 0.01028 | -0.069 | 98.898
6.5 | 1.048 | 0.01085 | -0.07 | 96.514
7 | 1.058 | 0.0116 | -0.071 | 91.215
7.5 | 1.027 | 0.01257 | -0.072 | 81.682
8 | 0.665 | 0.01372 | -0.073 | 48.476
8.5 | 0.573 | 0.05543 | -0.036 | 10.334
9 | 0.73 | 0.01459 | -0.076 | 50.076
9.5 | 0.762 | 0.01588 | -0.077 | 47.978
10 | 0.791 | 0.01757 | -0.077 | 45.009
10.5 | 0.684 | 0.06961 | -0.041 | 9.823
11 | 0.858 | 0.01757 | -0.08 | 48.858
11.5 | 0.889 | 0.01903 | -0.081 | 46.71
12 | 0.918 | 0.02099 | -0.082 | 43.724
12.5 | 0.942 | 0.02433 | -0.082 | 38.72
13 | 0.95 | 0.03257 | -0.08 | 29.177
13.5 | 1.008 | 0.02462 | -0.084 | 40.944
14 | 1.03 | 0.02884 | -0.084 | 35.698
14.5 | 0.908 | 0.10642 | -0.053 | 8.529
15 | 0.94 | 0.10643 | -0.057 | 8.837
15.5 | 0.959 | 0.12237 | -0.053 | 7.837
16 | 0.988 | 0.12671 | -0.055 | 7.801
16.5 | 1.016 | 0.13276 | -0.057 | 7.655
17 | 1.046 | 0.13801 | -0.059 | 7.576
17.5 | 1.069 | 0.15278 | -0.058 | 6.997
18 | 1.097 | 0.15555 | -0.059 | 7.055
18.5 | 1.126 | 0.16118 | -0.061 | 6.984
19 | 1.153 | 0.17767 | -0.062 | 6.491
19.5 | 1.178 | 0.19165 | -0.062 | 6.147
20 | 1.206 | 0.1923 | -0.064 | 6.269

## 144. Re 18M Mach 0.50 (2)
BIGFOIL.COM POLAR EXPORT
NACA66-216
NACA66-216 |  |  |  | Cl Max: | 1.1554 | at alpha= | 10 | deg
XFOIL ncrit=9 |  |  |  | L/D Max: | 103.671 | at alpha= | 0.5 | deg
Re: | 18000000 |  |  | Cd Min: | 0.1179 | at alpha= | 15 | deg
Mach: | 0.5 |  |  | Cl=0 at alpha= | -99 | deg
|  |  |  | @ Cl=0.1, Cd= | 0.00279
|  |  |  | @ Cl=0.4, Cd= | 0.0048144
|  |  |  | @ Cl=0.6, Cd= | 0.0075139
alpha (deg) | Cl | Cd | Cm | Cl/Cd
0 | 0.2276 | 0.00279 | -0.0526 | 81.5771
0.5 | 0.2965 | 0.00286 | -0.0537 | 103.6713
1 | 0.3455 | 0.00373 | -0.0511 | 92.6273
1.5 | 0.3882 | 0.00467 | -0.0472 | 83.1263
2 | 0.4364 | 0.00526 | -0.0443 | 82.9658
2.5 | 0.4765 | 0.00594 | -0.0396 | 80.2189
3 | 0.5042 | 0.00652 | -0.0322 | 77.3313
3.5 | 0.5447 | 0.00706 | -0.0275 | 77.153
4 | 0.595 | 0.00747 | -0.0247 | 79.6519
4.5 | 0.6463 | 0.00792 | -0.022 | 81.6035
5 | 0.6978 | 0.00842 | -0.0193 | 82.8741
5.5 | 0.7496 | 0.00896 | -0.0165 | 83.6607
6 | 0.8001 | 0.0096 | -0.0134 | 83.3438
6.5 | 0.8518 | 0.01025 | -0.0104 | 83.1024
7 | 0.9022 | 0.01102 | -0.007 | 81.8693
7.5 | 0.9525 | 0.01184 | -0.0034 | 80.4476
8 | 1.0037 | 0.0127 | 0.0003 | 79.0315
8.5 | 1.0531 | 0.0137 | 0.0044 | 76.8686
9 | 1.0987 | 0.01492 | 0.0092 | 73.6394
9.5 | 1.1369 | 0.01656 | 0.015 | 68.6534
10 | 1.1554 | 0.0192 | 0.0226 | 60.1771
10.5 | 1.1547 | 0.02304 | 0.0311 | 50.1172
11 | 1.1343 | 0.02872 | 0.0394 | 39.4951
11.5 | 1.1049 | 0.03577 | 0.0456 | 30.889
12 | 1.0715 | 0.04382 | 0.0494 | 24.4523
12.5 | 1.0361 | 0.05314 | 0.0502 | 19.4976
13 | 1.0019 | 0.06388 | 0.0477 | 15.6841
13.5 | 0.9702 | 0.07607 | 0.0419 | 12.754
14 | 0.9414 | 0.08971 | 0.0332 | 10.4938
14.5 | 0.9194 | 0.10397 | 0.0233 | 8.8429
15 | 0.9044 | 0.1179 | 0.0138 | 7.6709

## 145. Re 20M Mach 0.00 (1)
BIGFOIL.COM POLAR EXPORT
NACA66-216
NACA66-216 |  |  |  | Cl Max: | 1.325 | at alpha= | 12.5 | deg
JavaFoil+Calcfoil stall+Eppler ext transition |  |  |  | L/D Max: | 130.418 | at alpha= | 5.5 | deg
Re: | 20000000 |  |  | Cd Min: | 0.00557 | at alpha= | -5 | deg
Mach: | 0 |  |  | Cl=0 at alpha= | -1.7951 | deg
|  |  |  | @ Cl=0.1, Cd= | 0.0057503
|  |  |  | @ Cl=0.4, Cd= | 0.0060555
|  |  |  | @ Cl=0.6, Cd= | 0.0069713
alpha (deg) | Cl | Cd | Cm | Cl/Cd
-19.5 | -0.807 | 0.1347 | -0.001 | -5.993
-19 | -0.828 | 0.1229 | -0.001 | -6.737
-18.5 | -0.848 | 0.11237 | -0.002 | -7.543
-18 | -0.869 | 0.09949 | -0.003 | -8.739
-17.5 | -0.9 | 0.08014 | -0.004 | -11.226
-17 | -0.993 | 0.03139 | -0.006 | -31.626
-16.5 | -1.015 | 0.02552 | -0.007 | -39.767
-16 | -1.034 | 0.02086 | -0.008 | -49.598
-15.5 | -1.045 | 0.0184 | -0.009 | -56.82
-15 | -1.05 | 0.01712 | -0.01 | -61.335
-14.5 | -1.052 | 0.01574 | -0.012 | -66.813
-14 | -1.051 | 0.01438 | -0.013 | -73.056
-13.5 | -1.044 | 0.01342 | -0.014 | -77.794
-13 | -1.034 | 0.01262 | -0.015 | -81.873
-12.5 | -1.019 | 0.01195 | -0.016 | -85.262
-12 | -1.001 | 0.01105 | -0.017 | -90.599
-11.5 | -0.978 | 0.01046 | -0.019 | -93.435
-11 | -0.951 | 0.00997 | -0.02 | -95.385
-10.5 | -0.92 | 0.00951 | -0.021 | -96.712
-10 | -0.885 | 0.00907 | -0.022 | -97.584
-9.5 | -0.847 | 0.00868 | -0.023 | -97.533
-9 | -0.805 | 0.00837 | -0.025 | -96.238
-8.5 | -0.761 | 0.00803 | -0.026 | -94.74
-8 | -0.714 | 0.00775 | -0.027 | -92.091
-7.5 | -0.663 | 0.00747 | -0.028 | -88.818
-7 | -0.611 | 0.00719 | -0.029 | -84.881
-6.5 | -0.556 | 0.00694 | -0.031 | -80.231
-6 | -0.501 | 0.00672 | -0.032 | -74.522
-5.5 | -0.444 | 0.00649 | -0.033 | -68.469
-5 | -0.386 | 0.00557 | -0.034 | -69.415
-4.5 | -0.328 | 0.00576 | -0.036 | -56.917
-4 | -0.268 | 0.0059 | -0.037 | -45.491
-3.5 | -0.208 | 0.00608 | -0.038 | -34.213
-3 | -0.147 | 0.00641 | -0.039 | -22.987
-2.5 | -0.086 | 0.00638 | -0.04 | -13.529
-2 | -0.025 | 0.00579 | -0.042 | -4.325
-1.5 | 0.036 | 0.00576 | -0.043 | 6.329
-1 | 0.098 | 0.00575 | -0.044 | 17.034
-0.5 | 0.16 | 0.00576 | -0.045 | 27.708
0 | 0.221 | 0.00582 | -0.046 | 38
0.5 | 0.283 | 0.00589 | -0.048 | 47.963
1 | 0.344 | 0.00592 | -0.049 | 58.113
1.5 | 0.406 | 0.00607 | -0.05 | 66.858
2 | 0.466 | 0.00622 | -0.051 | 74.856
2.5 | 0.526 | 0.00632 | -0.052 | 83.206
3 | 0.586 | 0.00692 | -0.053 | 84.733
3.5 | 0.646 | 0.00714 | -0.055 | 90.431
4 | 0.704 | 0.007 | -0.056 | 100.564
4.5 | 0.761 | 0.00676 | -0.057 | 112.513
5 | 0.818 | 0.00696 | -0.058 | 117.502
5.5 | 0.872 | 0.00669 | -0.059 | 130.418
6 | 0.924 | 0.00814 | -0.06 | 113.595
6.5 | 0.975 | 0.00845 | -0.061 | 115.341
7 | 1.023 | 0.00877 | -0.062 | 116.605
7.5 | 1.068 | 0.00909 | -0.063 | 117.551
8 | 1.111 | 0.00948 | -0.064 | 117.168
8.5 | 1.151 | 0.00993 | -0.065 | 115.906
9 | 1.187 | 0.01036 | -0.066 | 114.521
9.5 | 1.219 | 0.01081 | -0.067 | 112.816
10 | 1.248 | 0.01126 | -0.068 | 110.827
10.5 | 1.273 | 0.0118 | -0.069 | 107.897
11 | 1.294 | 0.01227 | -0.07 | 105.473
11.5 | 1.311 | 0.01291 | -0.071 | 101.527
12 | 1.322 | 0.01355 | -0.072 | 97.622
12.5 | 1.325 | 0.01422 | -0.073 | 93.201
13 | 1.323 | 0.01498 | -0.074 | 88.325
13.5 | 1.317 | 0.01575 | -0.074 | 83.601
14 | 1.306 | 0.01663 | -0.075 | 78.505
14.5 | 1.29 | 0.0177 | -0.076 | 72.889
15 | 1.271 | 0.01894 | -0.077 | 67.077
15.5 | 1.249 | 0.02003 | -0.077 | 62.348
16 | 1.224 | 0.02115 | -0.078 | 57.858
16.5 | 1.195 | 0.02265 | -0.079 | 52.781
17 | 1.163 | 0.02522 | -0.079 | 46.104
17.5 | 1.124 | 0.02949 | -0.079 | 38.112

## 146. Re 20M Mach 0.00 (2)
BIGFOIL.COM POLAR EXPORT
NACA66-216
NACA66-216 |  |  |  | Cl Max: | 1.7778 | at alpha= | 20 | deg
XFOIL ncrit=9 |  |  |  | L/D Max: | 118.149 | at alpha= | 7.5 | deg
Re: | 20000000 |  |  | Cd Min: | 0.03387 | at alpha= | 20 | deg
Mach: | 0 |  |  | Cl=0 at alpha= | -1.7647 | deg
|  |  |  | @ Cl=0.1, Cd= | 0.0041325
|  |  |  | @ Cl=0.4, Cd= | 0.0051436
|  |  |  | @ Cl=0.6, Cd= | 0.0063569
alpha (deg) | Cl | Cd | Cm | Cl/Cd
-20 | -1.5568 | 0.02472 | -0.0815 | -62.9773
-19.5 | -1.5345 | 0.02306 | -0.0796 | -66.5438
-19 | -1.5081 | 0.02165 | -0.0779 | -69.6582
-18.5 | -1.4812 | 0.02031 | -0.0761 | -72.9296
-17 | -1.3989 | 0.01666 | -0.0698 | -83.9676
-16.5 | -1.366 | 0.01577 | -0.0679 | -86.6202
-16 | -1.3353 | 0.01478 | -0.0657 | -90.3451
-15.5 | -1.3024 | 0.01395 | -0.0635 | -93.362
-15 | -1.2686 | 0.01316 | -0.0614 | -96.3982
-14.5 | -1.2338 | 0.01243 | -0.0593 | -99.2599
-14 | -1.1962 | 0.01182 | -0.0574 | -101.2014
-13.5 | -1.1584 | 0.01125 | -0.0555 | -102.9689
-13 | -1.1199 | 0.01074 | -0.0536 | -104.2737
-12.5 | -1.0814 | 0.01022 | -0.0515 | -105.8121
-12 | -1.042 | 0.00977 | -0.0495 | -106.653
-11.5 | -1.0026 | 0.00935 | -0.0474 | -107.2299
-11 | -0.9654 | 0.0089 | -0.0447 | -108.4719
-10.5 | -0.932 | 0.00854 | -0.041 | -109.1335
-10 | -0.8902 | 0.0082 | -0.039 | -108.561
-9.5 | -0.8429 | 0.0079 | -0.038 | -106.6962
-9 | -0.7934 | 0.00764 | -0.0375 | -103.8482
-8.5 | -0.7424 | 0.00737 | -0.0372 | -100.7327
-8 | -0.6906 | 0.00712 | -0.0371 | -96.9944
-7.5 | -0.6387 | 0.00684 | -0.0369 | -93.3772
-7 | -0.5856 | 0.00661 | -0.037 | -88.593
-6.5 | -0.5316 | 0.0064 | -0.0373 | -83.0625
-6 | -0.4768 | 0.00622 | -0.0376 | -76.6559
-5.5 | -0.4216 | 0.00603 | -0.0381 | -69.9171
-5 | -0.3661 | 0.00582 | -0.0386 | -62.9038
-4.5 | -0.3097 | 0.00565 | -0.0393 | -54.8142
-4 | -0.2531 | 0.00549 | -0.04 | -46.102
-3.5 | -0.1966 | 0.00535 | -0.0406 | -36.7477
-3 | -0.1396 | 0.00521 | -0.0414 | -26.7946
-2.5 | -0.0822 | 0.00505 | -0.0423 | -16.2772
-2 | -0.0264 | 0.00481 | -0.0428 | -5.4886
-1.5 | 0.0297 | 0.00454 | -0.0435 | 6.5419
-1 | 0.0846 | 0.00421 | -0.044 | 20.095
-0.5 | 0.1402 | 0.00393 | -0.0446 | 35.6743
0 | 0.1928 | 0.00344 | -0.0449 | 56.0465
0.5 | 0.241 | 0.00352 | -0.0444 | 68.4659
1 | 0.2882 | 0.00425 | -0.0434 | 67.8118
1.5 | 0.3403 | 0.00464 | -0.0432 | 73.3405
2 | 0.3916 | 0.00508 | -0.0429 | 77.0866
2.5 | 0.4431 | 0.00547 | -0.0426 | 81.0055
3 | 0.4945 | 0.00584 | -0.0423 | 84.6747
3.5 | 0.547 | 0.00615 | -0.0421 | 88.9431
4 | 0.6008 | 0.00636 | -0.0423 | 94.4654
4.5 | 0.6545 | 0.00656 | -0.0424 | 99.7713
5 | 0.7073 | 0.0068 | -0.0424 | 104.0147
5.5 | 0.7596 | 0.00703 | -0.0422 | 108.0512
6 | 0.8108 | 0.00728 | -0.0419 | 111.3736
6.5 | 0.8603 | 0.00755 | -0.0412 | 113.947
7 | 0.9092 | 0.00781 | -0.0404 | 116.4149
7.5 | 0.9511 | 0.00805 | -0.0382 | 118.1491
8 | 0.9892 | 0.00839 | -0.0352 | 117.9023
8.5 | 1.0289 | 0.00877 | -0.0327 | 117.3204
9 | 1.0699 | 0.00915 | -0.0306 | 116.929
9.5 | 1.1106 | 0.00957 | -0.0285 | 116.0502
10 | 1.1508 | 0.01003 | -0.0265 | 114.7358
10.5 | 1.1891 | 0.01058 | -0.0243 | 112.3913
11 | 1.2279 | 0.01115 | -0.0222 | 110.1256
11.5 | 1.2664 | 0.01175 | -0.0201 | 107.7787
12 | 1.3045 | 0.01238 | -0.0181 | 105.3716
12.5 | 1.3425 | 0.01303 | -0.0163 | 103.0315
13 | 1.3797 | 0.01375 | -0.0143 | 100.3418
13.5 | 1.4142 | 0.01459 | -0.0121 | 96.9294
14 | 1.448 | 0.01551 | -0.0099 | 93.3591
14.5 | 1.4824 | 0.01642 | -0.008 | 90.2801
15 | 1.513 | 0.01754 | -0.0056 | 86.26
15.5 | 1.5452 | 0.01862 | -0.0036 | 82.986
16 | 1.5775 | 0.01971 | -0.0017 | 80.0355
16.5 | 1.6071 | 0.021 | 0.0003 | 76.5286
17 | 1.6373 | 0.02229 | 0.0021 | 73.4545
17.5 | 1.6662 | 0.02371 | 0.0039 | 70.2741
18 | 1.6924 | 0.02534 | 0.0058 | 66.7877
18.5 | 1.7178 | 0.02708 | 0.0076 | 63.4343
19 | 1.7412 | 0.02902 | 0.0094 | 60
19.5 | 1.7602 | 0.03136 | 0.0113 | 56.1288
20 | 1.7778 | 0.03387 | 0.013 | 52.4889

## 147. Re 20M Mach 0.10 (1)
BIGFOIL.COM POLAR EXPORT
NACA66-216
NACA66-216 |  |  |  | Cl Max: | 1.313 | at alpha= | 12 | deg
JavaFoil+Calcfoil stall+Eppler ext transition |  |  |  | L/D Max: | 129.889 | at alpha= | 5.5 | deg
Re: | 20000000 |  |  | Cd Min: | 0.0056 | at alpha= | -5 | deg
Mach: | 0.1 |  |  | Cl=0 at alpha= | -1.7984 | deg
|  |  |  | @ Cl=0.1, Cd= | 0.0057506
|  |  |  | @ Cl=0.4, Cd= | 0.0061155
|  |  |  | @ Cl=0.6, Cd= | 0.0069207
alpha (deg) | Cl | Cd | Cm | Cl/Cd
-19 | -0.775 | 0.13282 | -0.001 | -5.836
-18.5 | -0.797 | 0.12258 | -0.002 | -6.498
-18 | -0.817 | 0.11367 | -0.003 | -7.184
-17.5 | -0.839 | 0.10193 | -0.004 | -8.23
-17 | -0.884 | 0.07228 | -0.005 | -12.224
-16.5 | -0.968 | 0.0312 | -0.007 | -31.025
-16 | -0.999 | 0.02288 | -0.008 | -43.673
-15.5 | -1.015 | 0.01994 | -0.009 | -50.892
-15 | -1.023 | 0.01861 | -0.01 | -54.949
-14.5 | -1.031 | 0.01633 | -0.012 | -63.155
-14 | -1.034 | 0.01476 | -0.013 | -70.051
-13.5 | -1.031 | 0.01374 | -0.014 | -75.002
-13 | -1.023 | 0.01287 | -0.015 | -79.47
-12.5 | -1.011 | 0.01214 | -0.016 | -83.26
-12 | -0.995 | 0.01124 | -0.017 | -88.519
-11.5 | -0.974 | 0.01061 | -0.019 | -91.803
-11 | -0.948 | 0.01007 | -0.02 | -94.215
-10.5 | -0.919 | 0.00959 | -0.021 | -95.822
-10 | -0.885 | 0.00916 | -0.022 | -96.663
-9.5 | -0.848 | 0.0088 | -0.023 | -96.3
-9 | -0.807 | 0.00844 | -0.025 | -95.553
-8.5 | -0.763 | 0.00808 | -0.026 | -94.446
-8 | -0.716 | 0.00779 | -0.027 | -91.93
-7.5 | -0.666 | 0.00752 | -0.028 | -88.511
-7 | -0.613 | 0.00723 | -0.03 | -84.823
-6.5 | -0.559 | 0.00697 | -0.031 | -80.109
-6 | -0.503 | 0.00675 | -0.032 | -74.493
-5.5 | -0.446 | 0.00651 | -0.033 | -68.504
-5 | -0.388 | 0.0056 | -0.034 | -69.305
-4.5 | -0.329 | 0.00577 | -0.036 | -57.078
-4 | -0.269 | 0.00562 | -0.037 | -47.992
-3.5 | -0.209 | 0.0061 | -0.038 | -34.248
-3 | -0.148 | 0.00638 | -0.039 | -23.2
-2.5 | -0.087 | 0.00635 | -0.041 | -13.657
-2 | -0.025 | 0.00576 | -0.042 | -4.369
-1.5 | 0.037 | 0.0058 | -0.043 | 6.312
-1 | 0.098 | 0.00575 | -0.044 | 17.124
-0.5 | 0.16 | 0.00577 | -0.045 | 27.767
0 | 0.222 | 0.00579 | -0.047 | 38.411
0.5 | 0.284 | 0.00591 | -0.048 | 48.101
1 | 0.346 | 0.00595 | -0.049 | 58.117
1.5 | 0.408 | 0.00614 | -0.05 | 66.426
2 | 0.468 | 0.00622 | -0.051 | 75.274
2.5 | 0.529 | 0.0063 | -0.053 | 83.882
3 | 0.589 | 0.00695 | -0.054 | 84.736
3.5 | 0.649 | 0.00679 | -0.055 | 95.571
4 | 0.707 | 0.00704 | -0.056 | 100.422
4.5 | 0.765 | 0.00678 | -0.057 | 112.729
5 | 0.821 | 0.00703 | -0.058 | 116.84
5.5 | 0.876 | 0.00674 | -0.059 | 129.889
6 | 0.928 | 0.00821 | -0.06 | 113.107
6.5 | 0.978 | 0.00851 | -0.061 | 115.03
7 | 1.026 | 0.00885 | -0.062 | 115.976
7.5 | 1.072 | 0.00915 | -0.064 | 117.115
8 | 1.114 | 0.00955 | -0.065 | 116.666
8.5 | 1.153 | 0.01 | -0.066 | 115.251
9 | 1.188 | 0.01045 | -0.067 | 113.692
9.5 | 1.22 | 0.01091 | -0.068 | 111.81
10 | 1.247 | 0.01144 | -0.068 | 108.978
10.5 | 1.27 | 0.0119 | -0.069 | 106.779
11 | 1.289 | 0.01242 | -0.07 | 103.812
11.5 | 1.303 | 0.01315 | -0.071 | 99.108
12 | 1.313 | 0.01385 | -0.072 | 94.808
12.5 | 1.313 | 0.01446 | -0.073 | 90.793
13 | 1.307 | 0.01526 | -0.074 | 85.674
13.5 | 1.297 | 0.01608 | -0.075 | 80.632
14 | 1.281 | 0.01706 | -0.075 | 75.086
14.5 | 1.261 | 0.01817 | -0.076 | 69.415
15 | 1.236 | 0.01953 | -0.077 | 63.295
15.5 | 1.21 | 0.02072 | -0.078 | 58.376
16 | 1.179 | 0.02218 | -0.078 | 53.146
16.5 | 1.14 | 0.02553 | -0.078 | 44.673
17 | 1.095 | 0.03096 | -0.078 | 35.368

## 148. Re 20M Mach 0.10 (2)
BIGFOIL.COM POLAR EXPORT
NACA66-216
NACA66-216 |  |  |  | Cl Max: | 1.7757 | at alpha= | 20 | deg
XFOIL ncrit=9 |  |  |  | L/D Max: | 117.247 | at alpha= | 7.5 | deg
Re: | 20000000 |  |  | Cd Min: | 0.03602 | at alpha= | 20 | deg
Mach: | 0.1 |  |  | Cl=0 at alpha= | -1.7664 | deg
|  |  |  | @ Cl=0.1, Cd= | 0.0041336
|  |  |  | @ Cl=0.4, Cd= | 0.0051413
|  |  |  | @ Cl=0.6, Cd= | 0.0063782
alpha (deg) | Cl | Cd | Cm | Cl/Cd
-20 | -1.5575 | 0.02616 | -0.0862 | -59.5375
-19.5 | -1.5365 | 0.02428 | -0.0842 | -63.2825
-19 | -1.512 | 0.02266 | -0.0822 | -66.7255
-18.5 | -1.486 | 0.02115 | -0.0802 | -70.26
-17 | -1.4009 | 0.01737 | -0.0737 | -80.6505
-16.5 | -1.3696 | 0.01634 | -0.0715 | -83.8188
-16 | -1.339 | 0.01529 | -0.0691 | -87.5736
-15.5 | -1.3051 | 0.01442 | -0.0669 | -90.5062
-15 | -1.2709 | 0.01358 | -0.0647 | -93.5862
-14.5 | -1.2376 | 0.01274 | -0.0622 | -97.1429
-14 | -1.2006 | 0.01207 | -0.06 | -99.4698
-13.5 | -1.1624 | 0.01147 | -0.058 | -101.3426
-13 | -1.123 | 0.01094 | -0.056 | -102.6508
-12.5 | -1.084 | 0.01038 | -0.0539 | -104.4316
-12 | -1.0442 | 0.00991 | -0.0518 | -105.3683
-11.5 | -1.0037 | 0.00949 | -0.0497 | -105.764
-11 | -0.9653 | 0.00902 | -0.0471 | -107.0177
-10.5 | -0.9287 | 0.00861 | -0.044 | -107.863
-10 | -0.8931 | 0.00828 | -0.0405 | -107.8623
-9.5 | -0.8463 | 0.00796 | -0.0393 | -106.3191
-9 | -0.7969 | 0.00768 | -0.0385 | -103.763
-8.5 | -0.7459 | 0.00741 | -0.0381 | -100.6613
-8 | -0.6937 | 0.00716 | -0.0379 | -96.8855
-7.5 | -0.6416 | 0.00688 | -0.0376 | -93.2558
-7 | -0.5885 | 0.00664 | -0.0376 | -88.6295
-6.5 | -0.5342 | 0.00643 | -0.0378 | -83.0793
-6 | -0.4791 | 0.00624 | -0.0381 | -76.7788
-5.5 | -0.4236 | 0.00605 | -0.0385 | -70.0165
-5 | -0.3678 | 0.00584 | -0.039 | -62.9795
-4.5 | -0.3111 | 0.00566 | -0.0396 | -54.9647
-4 | -0.2542 | 0.0055 | -0.0403 | -46.2182
-3.5 | -0.1974 | 0.00536 | -0.0409 | -36.8284
-3 | -0.1401 | 0.00522 | -0.0417 | -26.8391
-2.5 | -0.0824 | 0.00506 | -0.0425 | -16.2846
-2 | -0.0263 | 0.00482 | -0.0431 | -5.4564
-1.5 | 0.03 | 0.00455 | -0.0437 | 6.5934
-1 | 0.0853 | 0.00421 | -0.0442 | 20.2613
-0.5 | 0.1411 | 0.00392 | -0.0449 | 35.9949
0 | 0.1942 | 0.00342 | -0.0452 | 56.7836
0.5 | 0.2425 | 0.00351 | -0.0446 | 69.0883
1 | 0.2896 | 0.00425 | -0.0435 | 68.1412
1.5 | 0.3419 | 0.00465 | -0.0434 | 73.5269
2 | 0.3932 | 0.00509 | -0.043 | 77.2495
2.5 | 0.4449 | 0.00548 | -0.0427 | 81.1861
3.5 | 0.549 | 0.00617 | -0.0421 | 88.9789
4 | 0.6029 | 0.00639 | -0.0422 | 94.3505
4.5 | 0.6569 | 0.00659 | -0.0423 | 99.6813
5 | 0.7097 | 0.00682 | -0.0421 | 104.0616
5.5 | 0.7621 | 0.00705 | -0.0419 | 108.0993
6 | 0.8132 | 0.00731 | -0.0414 | 111.2449
6.5 | 0.8627 | 0.00759 | -0.0406 | 113.6627
7 | 0.9108 | 0.00785 | -0.0396 | 116.0255
7.5 | 0.9497 | 0.0081 | -0.0365 | 117.2469
8 | 0.9889 | 0.00847 | -0.0337 | 116.7532
8.5 | 1.0293 | 0.00886 | -0.0313 | 116.1738
9 | 1.0709 | 0.00926 | -0.0292 | 115.6479
9.5 | 1.1121 | 0.0097 | -0.0271 | 114.6495
10 | 1.1529 | 0.01017 | -0.025 | 113.3628
10.5 | 1.1911 | 0.01076 | -0.0226 | 110.697
11 | 1.2295 | 0.01137 | -0.0204 | 108.1354
11.5 | 1.269 | 0.01197 | -0.0184 | 106.015
12 | 1.3081 | 0.01261 | -0.0164 | 103.7351
12.5 | 1.3455 | 0.01332 | -0.0143 | 101.0135
13 | 1.383 | 0.01408 | -0.0122 | 98.2244
13.5 | 1.4179 | 0.01497 | -0.0099 | 94.7161
14 | 1.451 | 0.01597 | -0.0075 | 90.8579
14.5 | 1.4851 | 0.01695 | -0.0053 | 87.6165
15 | 1.5181 | 0.01803 | -0.0031 | 84.1986
15.5 | 1.5496 | 0.0192 | -0.0009 | 80.7083
16 | 1.5815 | 0.02039 | 0.0011 | 77.5625
16.5 | 1.6132 | 0.02167 | 0.0031 | 74.4439
17 | 1.642 | 0.02312 | 0.0052 | 71.0208
17.5 | 1.6695 | 0.02473 | 0.0072 | 67.5091
18 | 1.6967 | 0.02642 | 0.0091 | 64.2203
18.5 | 1.7221 | 0.02828 | 0.011 | 60.8946
19 | 1.7411 | 0.03068 | 0.0132 | 56.7503
19.5 | 1.7583 | 0.0333 | 0.0153 | 52.8018
20 | 1.7757 | 0.03602 | 0.017 | 49.2976

## 149. Re 20M Mach 0.25 (1)
BIGFOIL.COM POLAR EXPORT
NACA66-216
NACA66-216 |  |  |  | Cl Max: | 1.244 | at alpha= | 11 | deg
JavaFoil+Calcfoil stall+Eppler ext transition |  |  |  | L/D Max: | 120.587 | at alpha= | 4.5 | deg
Re: | 20000000 |  |  | Cd Min: | 0.00539 | at alpha= | -4 | deg
Mach: | 0.25 |  |  | Cl=0 at alpha= | -1.7969 | deg
|  |  |  | @ Cl=0.1, Cd= | 0.0058506
|  |  |  | @ Cl=0.4, Cd= | 0.0061495
|  |  |  | @ Cl=0.6, Cd= | 0.0067384
alpha (deg) | Cl | Cd | Cm | Cl/Cd
-17 | -0.547 | 0.12547 | -0.003 | -4.357
-16.5 | -0.591 | 0.12134 | -0.004 | -4.868
-16 | -0.632 | 0.11254 | -0.005 | -5.613
-15.5 | -0.669 | 0.10592 | -0.005 | -6.319
-15 | -0.704 | 0.09764 | -0.006 | -7.205
-14.5 | -0.736 | 0.08754 | -0.008 | -8.405
-14 | -0.818 | 0.04428 | -0.011 | -18.464
-13.5 | -0.906 | 0.01769 | -0.014 | -51.232
-13 | -0.928 | 0.01506 | -0.015 | -61.616
-12.5 | -0.939 | 0.01367 | -0.017 | -68.66
-12 | -0.941 | 0.01266 | -0.018 | -74.325
-11.5 | -0.936 | 0.01161 | -0.019 | -80.607
-11 | -0.924 | 0.01083 | -0.02 | -85.3
-10.5 | -0.904 | 0.01025 | -0.022 | -88.234
-10 | -0.879 | 0.00971 | -0.023 | -90.487
-9.5 | -0.848 | 0.00925 | -0.024 | -91.648
-9 | -0.812 | 0.00882 | -0.025 | -92.072
-8.5 | -0.771 | 0.00844 | -0.027 | -91.329
-8 | -0.726 | 0.00809 | -0.028 | -89.827
-7.5 | -0.677 | 0.00775 | -0.029 | -87.315
-7 | -0.625 | 0.00745 | -0.03 | -83.848
-6.5 | -0.57 | 0.00719 | -0.032 | -79.346
-6 | -0.514 | 0.00692 | -0.033 | -74.251
-5.5 | -0.456 | 0.00667 | -0.034 | -68.398
-5 | -0.397 | 0.00647 | -0.035 | -61.448
-4.5 | -0.337 | 0.00626 | -0.037 | -53.87
-4 | -0.276 | 0.00539 | -0.038 | -51.261
-3.5 | -0.214 | 0.00558 | -0.039 | -38.424
-3 | -0.152 | 0.00623 | -0.04 | -24.398
-2.5 | -0.089 | 0.00622 | -0.042 | -14.314
-2 | -0.026 | 0.00584 | -0.043 | -4.426
-1.5 | 0.038 | 0.00589 | -0.044 | 6.393
-1 | 0.101 | 0.00585 | -0.045 | 17.294
-0.5 | 0.165 | 0.00582 | -0.047 | 28.3
0 | 0.228 | 0.00591 | -0.048 | 38.647
0.5 | 0.292 | 0.00595 | -0.049 | 49.037
1 | 0.355 | 0.00603 | -0.05 | 58.933
1.5 | 0.419 | 0.0062 | -0.052 | 67.523
2 | 0.481 | 0.00635 | -0.053 | 75.687
2.5 | 0.543 | 0.00643 | -0.054 | 84.425
3 | 0.604 | 0.00676 | -0.055 | 89.389
3.5 | 0.665 | 0.00655 | -0.056 | 101.488
4 | 0.725 | 0.00676 | -0.057 | 107.265
4.5 | 0.783 | 0.0065 | -0.059 | 120.587
5 | 0.841 | 0.00786 | -0.06 | 106.898
5.5 | 0.896 | 0.00816 | -0.061 | 109.736
6 | 0.948 | 0.00847 | -0.062 | 111.898
6.5 | 0.998 | 0.00883 | -0.063 | 113.055
7 | 1.044 | 0.00922 | -0.064 | 113.227
7.5 | 1.087 | 0.0096 | -0.065 | 113.281
8 | 1.126 | 0.01003 | -0.066 | 112.209
8.5 | 1.16 | 0.01056 | -0.067 | 109.797
9 | 1.189 | 0.01112 | -0.068 | 106.865
9.5 | 1.212 | 0.01167 | -0.069 | 103.887
10 | 1.229 | 0.01229 | -0.07 | 99.99
10.5 | 1.24 | 0.01286 | -0.071 | 96.401
11 | 1.244 | 0.01346 | -0.072 | 92.422
11.5 | 1.24 | 0.0144 | -0.073 | 86.125
12 | 1.229 | 0.01507 | -0.074 | 81.519
12.5 | 1.201 | 0.016 | -0.075 | 75.086
13 | 1.165 | 0.0173 | -0.076 | 67.321
13.5 | 1.12 | 0.01859 | -0.076 | 60.242
14 | 1.064 | 0.02076 | -0.077 | 51.237
14.5 | 1.002 | 0.02302 | -0.077 | 43.51
15 | 0.808 | 0.08978 | -0.054 | 9.004
15.5 | 0.737 | 0.10742 | -0.047 | 6.863
16 | 0.671 | 0.1191 | -0.044 | 5.638

## 150. Re 20M Mach 0.25 (2)
BIGFOIL.COM POLAR EXPORT
NACA66-216
NACA66-216 |  |  |  | Cl Max: | 1.7646 | at alpha= | 20 | deg
XFOIL ncrit=9 |  |  |  | L/D Max: | 111.23 | at alpha= | 7 | deg
Re: | 20000000 |  |  | Cd Min: | 0.0496 | at alpha= | 20 | deg
Mach: | 0.25 |  |  | Cl=0 at alpha= | -1.7792 | deg
|  |  |  | @ Cl=0.1, Cd= | 0.0041369
|  |  |  | @ Cl=0.4, Cd= | 0.0051084
|  |  |  | @ Cl=0.6, Cd= | 0.006455
alpha (deg) | Cl | Cd | Cm | Cl/Cd
-20 | -1.5039 | 0.03984 | -0.1114 | -37.7485
-19.5 | -1.5092 | 0.03492 | -0.1096 | -43.2188
-19 | -1.499 | 0.03134 | -0.1073 | -47.8302
-18.5 | -1.4818 | 0.02846 | -0.1047 | -52.0661
-18 | -1.4619 | 0.02591 | -0.1018 | -56.4222
-17.5 | -1.4369 | 0.02382 | -0.0989 | -60.3233
-17 | -1.4119 | 0.02182 | -0.0957 | -64.7067
-16.5 | -1.3823 | 0.02021 | -0.0925 | -68.3968
-16 | -1.3545 | 0.01857 | -0.089 | -72.9402
-15.5 | -1.322 | 0.01727 | -0.0858 | -76.5489
-15 | -1.2897 | 0.01597 | -0.0824 | -80.7577
-14.5 | -1.2568 | 0.01479 | -0.0788 | -84.9763
-14 | -1.2199 | 0.01379 | -0.0756 | -88.4627
-13.5 | -1.1812 | 0.01293 | -0.0726 | -91.3534
-13 | -1.1412 | 0.01217 | -0.0697 | -93.7716
-12.5 | -1.1003 | 0.01145 | -0.0668 | -96.0961
-12 | -1.0588 | 0.01082 | -0.064 | -97.8558
-11.5 | -1.0158 | 0.01026 | -0.0614 | -99.0058
-11 | -0.9726 | 0.00973 | -0.0588 | -99.9589
-10.5 | -0.9289 | 0.00926 | -0.0562 | -100.3132
-10 | -0.8881 | 0.00875 | -0.053 | -101.4971
-9.5 | -0.8494 | 0.00829 | -0.0494 | -102.4608
-9 | -0.8127 | 0.00796 | -0.0452 | -102.098
-8.5 | -0.7624 | 0.00765 | -0.0437 | -99.6601
-8 | -0.71 | 0.00737 | -0.0427 | -96.3365
-7.5 | -0.6567 | 0.00709 | -0.0419 | -92.6234
-7 | -0.6027 | 0.00682 | -0.0413 | -88.3724
-6.5 | -0.5479 | 0.00657 | -0.0409 | -83.3942
-6 | -0.4914 | 0.00636 | -0.0408 | -77.2642
-5.5 | -0.4341 | 0.00615 | -0.041 | -70.5854
-5 | -0.3768 | 0.00593 | -0.0412 | -63.5413
-4.5 | -0.3186 | 0.00573 | -0.0416 | -55.6021
-4 | -0.2599 | 0.00557 | -0.0422 | -46.6607
-3.5 | -0.2016 | 0.00541 | -0.0427 | -37.2643
-3 | -0.1426 | 0.00527 | -0.0434 | -27.0588
-2.5 | -0.0832 | 0.00511 | -0.0442 | -16.2818
-2 | -0.0253 | 0.00487 | -0.0447 | -5.1951
-1.5 | 0.032 | 0.00458 | -0.0452 | 6.9869
-1 | 0.089 | 0.0042 | -0.0457 | 21.1905
-0.5 | 0.1465 | 0.00387 | -0.0463 | 37.8553
0.5 | 0.2517 | 0.00337 | -0.0462 | 74.6884
1 | 0.298 | 0.00422 | -0.0446 | 70.6161
1.5 | 0.3512 | 0.00463 | -0.0443 | 75.8531
2 | 0.4022 | 0.00513 | -0.0435 | 78.4016
2.5 | 0.454 | 0.00555 | -0.0428 | 81.8018
3 | 0.5051 | 0.00598 | -0.0419 | 84.4649
3.5 | 0.5589 | 0.00629 | -0.0415 | 88.8553
4 | 0.6137 | 0.00651 | -0.0413 | 94.2704
4.5 | 0.6683 | 0.00672 | -0.041 | 99.4494
5 | 0.7213 | 0.00697 | -0.0404 | 103.4864
5.5 | 0.7736 | 0.00722 | -0.0396 | 107.1468
6 | 0.8204 | 0.00749 | -0.0376 | 109.5327
6.5 | 0.8613 | 0.00778 | -0.0343 | 110.7069
7 | 0.9043 | 0.00813 | -0.0316 | 111.23
7.5 | 0.9475 | 0.00852 | -0.0291 | 111.2089
8 | 0.9902 | 0.00897 | -0.0265 | 110.3902
8.5 | 1.0339 | 0.00942 | -0.0241 | 109.7558
9 | 1.0771 | 0.00993 | -0.0217 | 108.4693
9.5 | 1.1191 | 0.01052 | -0.0191 | 106.3783
10 | 1.1615 | 0.01113 | -0.0166 | 104.3576
10.5 | 1.2015 | 0.01185 | -0.0138 | 101.3924
11 | 1.243 | 0.01255 | -0.0113 | 99.0438
11.5 | 1.2846 | 0.0133 | -0.0089 | 96.5865
12 | 1.3248 | 0.01413 | -0.0062 | 93.758
12.5 | 1.3622 | 0.01512 | -0.0033 | 90.0926
13 | 1.4006 | 0.01611 | -0.0005 | 86.9398
13.5 | 1.4362 | 0.01729 | 0.0025 | 83.0654
14 | 1.4707 | 0.01856 | 0.0055 | 79.2403
14.5 | 1.5067 | 0.01982 | 0.0083 | 76.0192
15 | 1.5421 | 0.02119 | 0.0111 | 72.7749
15.5 | 1.5747 | 0.02278 | 0.014 | 69.1264
16 | 1.6058 | 0.02452 | 0.0169 | 65.4894
16.5 | 1.6354 | 0.02648 | 0.0198 | 61.7598
17 | 1.6594 | 0.02885 | 0.0229 | 57.5182
17.5 | 1.6827 | 0.03146 | 0.0257 | 53.487
18 | 1.7029 | 0.03438 | 0.0285 | 49.5317
18.5 | 1.7249 | 0.03738 | 0.0308 | 46.145
19 | 1.7416 | 0.04095 | 0.033 | 42.5299
19.5 | 1.7543 | 0.04503 | 0.0348 | 38.9585
20 | 1.7646 | 0.0496 | 0.0362 | 35.5766

## 151. Re 20M Mach 0.50 (1)
BIGFOIL.COM POLAR EXPORT
NACA66-216
NACA66-216 |  |  |  | Cl Max: | 1.206 | at alpha= | 20 | deg
JavaFoil+Calcfoil stall+Eppler ext transition |  |  |  | L/D Max: | 101.902 | at alpha= | 5.5 | deg
Re: | 20000000 |  |  | Cd Min: | 0.00579 | at alpha= | 2 | deg
Mach: | 0.5 |  |  | Cl=0 at alpha= | -1.7958 | deg
|  |  |  | @ Cl=0.1, Cd= | 0.0058713
|  |  |  | @ Cl=0.4, Cd= | 0.0062427
|  |  |  | @ Cl=0.6, Cd= | 0.0075297
alpha (deg) | Cl | Cd | Cm | Cl/Cd
-20 | -1.015 | 0.17789 | 0 | -5.703
-19.5 | -0.987 | 0.17774 | -0.001 | -5.551
-19 | -0.958 | 0.17392 | -0.001 | -5.51
-18.5 | -0.933 | 0.15623 | -0.002 | -5.972
-18 | -0.904 | 0.15254 | -0.003 | -5.93
-17.5 | -0.876 | 0.1464 | -0.004 | -5.986
-17 | -0.848 | 0.13983 | -0.004 | -6.064
-16.5 | -0.821 | 0.13142 | -0.005 | -6.248
-16 | -0.794 | 0.12215 | -0.006 | -6.504
-15.5 | -0.768 | 0.10954 | -0.007 | -7.015
-15 | -0.741 | 0.1029 | -0.007 | -7.198
-14.5 | -0.721 | 0.08846 | -0.009 | -8.151
-14 | -0.721 | 0.06172 | -0.012 | -11.69
-13.5 | -0.657 | 0.08921 | -0.009 | -7.366
-13 | -0.64 | 0.07372 | -0.012 | -8.681
-12.5 | -0.707 | 0.01935 | -0.018 | -36.545
-12 | -0.681 | 0.01662 | -0.02 | -40.95
-11.5 | -0.651 | 0.01488 | -0.021 | -43.76
-11 | -0.62 | 0.01366 | -0.023 | -45.384
-10.5 | -0.486 | 0.07023 | -0.012 | -6.92
-10 | -0.46 | 0.06146 | -0.014 | -7.486
-9.5 | -0.518 | 0.01305 | -0.026 | -39.67
-9 | -0.489 | 0.01149 | -0.028 | -42.525
-8.5 | -0.375 | 0.05317 | -0.015 | -7.061
-8 | -0.689 | 0.01005 | -0.031 | -68.607
-7.5 | -0.684 | 0.00952 | -0.032 | -71.888
-7 | -0.653 | 0.00876 | -0.034 | -74.545
-6.5 | -0.608 | 0.00827 | -0.035 | -73.555
-6 | -0.556 | 0.00793 | -0.036 | -70.052
-5.5 | -0.498 | 0.00753 | -0.038 | -66.12
-5 | -0.436 | 0.00718 | -0.039 | -60.749
-4.5 | -0.371 | 0.00687 | -0.041 | -54.052
-4 | -0.305 | 0.00662 | -0.042 | -46.053
-3.5 | -0.237 | 0.0064 | -0.044 | -37.05
-3 | -0.168 | 0.00659 | -0.045 | -25.556
-2.5 | -0.099 | 0.00669 | -0.046 | -14.764
-2 | -0.029 | 0.00669 | -0.048 | -4.293
-1.5 | 0.042 | 0.0061 | -0.049 | 6.875
-1 | 0.113 | 0.00582 | -0.051 | 19.381
-0.5 | 0.184 | 0.00605 | -0.052 | 30.428
0 | 0.255 | 0.00614 | -0.054 | 41.604
0.5 | 0.326 | 0.00625 | -0.055 | 52.232
1 | 0.397 | 0.00625 | -0.056 | 63.509
1.5 | 0.467 | 0.00608 | -0.058 | 76.779
2 | 0.535 | 0.00579 | -0.059 | 92.458
2.5 | 0.603 | 0.00761 | -0.06 | 79.214
3 | 0.67 | 0.00763 | -0.061 | 87.815
3.5 | 0.736 | 0.00798 | -0.063 | 92.19
4 | 0.8 | 0.00831 | -0.064 | 96.277
4.5 | 0.862 | 0.00869 | -0.065 | 99.142
5 | 0.921 | 0.0091 | -0.066 | 101.233
5.5 | 0.973 | 0.00955 | -0.068 | 101.902
6 | 1.017 | 0.01007 | -0.069 | 100.979
6.5 | 1.048 | 0.01064 | -0.07 | 98.493
7 | 1.059 | 0.01141 | -0.071 | 92.771
7.5 | 1.027 | 0.01232 | -0.072 | 83.406
8 | 0.665 | 0.01352 | -0.073 | 49.183
8.5 | 0.573 | 0.05538 | -0.036 | 10.346
9 | 0.731 | 0.01429 | -0.076 | 51.156
9.5 | 0.762 | 0.01558 | -0.077 | 48.947
10 | 0.792 | 0.01718 | -0.077 | 46.085
10.5 | 0.684 | 0.0696 | -0.042 | 9.83
11 | 0.859 | 0.01722 | -0.08 | 49.866
11.5 | 0.889 | 0.01864 | -0.081 | 47.727
12 | 0.919 | 0.02045 | -0.082 | 44.937
12.5 | 0.945 | 0.02332 | -0.082 | 40.509
13 | 0.957 | 0.0301 | -0.081 | 31.798
13.5 | 0.995 | 0.0288 | -0.083 | 34.547
14 | 0.904 | 0.08134 | -0.063 | 11.115
14.5 | 0.905 | 0.11164 | -0.051 | 8.108
15 | 0.935 | 0.11432 | -0.054 | 8.182
15.5 | 0.958 | 0.13005 | -0.052 | 7.363
16 | 0.986 | 0.13362 | -0.054 | 7.38
16.5 | 1.016 | 0.13809 | -0.056 | 7.355
17 | 1.044 | 0.14205 | -0.058 | 7.352
17.5 | 1.069 | 0.15389 | -0.058 | 6.945
18 | 1.097 | 0.1607 | -0.059 | 6.828
18.5 | 1.126 | 0.16728 | -0.061 | 6.728
19 | 1.153 | 0.17911 | -0.062 | 6.437
19.5 | 1.178 | 0.19129 | -0.062 | 6.158
20 | 1.206 | 0.19911 | -0.064 | 6.056

## 152. Re 20M Mach 0.50 (2)
BIGFOIL.COM POLAR EXPORT
NACA66-216
NACA66-216 |  |  |  | Cl Max: | 1.1654 | at alpha= | 10 | deg
XFOIL ncrit=9 |  |  |  | L/D Max: | 95.5082 | at alpha= | 0.5 | deg
Re: | 20000000 |  |  | Cd Min: | 0.11662 | at alpha= | 15 | deg
Mach: | 0.5 |  |  | Cl=0 at alpha= | -1.8645 | deg
|  |  |  | @ Cl=0.1, Cd= | 0.0043143
|  |  |  | @ Cl=0.4, Cd= | 0.004852
|  |  |  | @ Cl=0.6, Cd= | 0.0073245
alpha (deg) | Cl | Cd | Cm | Cl/Cd
-14.5 | -0.5414 | 0.10225 | -0.0948 | -5.2949
-14 | -0.5552 | 0.09056 | -0.1022 | -6.1307
-13.5 | -0.5699 | 0.07806 | -0.1099 | -7.3008
-13 | -0.5887 | 0.0653 | -0.1193 | -9.0153
-12.5 | -0.612 | 0.05429 | -0.1264 | -11.2728
-12 | -0.642 | 0.04496 | -0.13 | -14.2794
-11.5 | -0.6842 | 0.03657 | -0.1295 | -18.7093
-11 | -0.7231 | 0.02981 | -0.1253 | -24.257
-10.5 | -0.7587 | 0.02395 | -0.1184 | -31.6785
-10 | -0.7877 | 0.01845 | -0.1096 | -42.6938
-9.5 | -0.7932 | 0.0142 | -0.1006 | -55.8592
-9 | -0.7823 | 0.01157 | -0.0916 | -67.6145
-8.5 | -0.751 | 0.01008 | -0.0844 | -74.504
-8 | -0.7068 | 0.00914 | -0.0787 | -77.3304
-7.5 | -0.6575 | 0.00845 | -0.074 | -77.8107
-7 | -0.6047 | 0.00792 | -0.0701 | -76.351
-6.5 | -0.5545 | 0.00739 | -0.0659 | -75.0338
-6 | -0.5069 | 0.00695 | -0.0615 | -72.9353
-5.5 | -0.4612 | 0.00667 | -0.0566 | -69.1454
-5 | -0.4013 | 0.00641 | -0.0547 | -62.6053
-4.5 | -0.3401 | 0.00615 | -0.0534 | -55.3008
-4 | -0.2773 | 0.00592 | -0.0525 | -46.8412
-3.5 | -0.2128 | 0.00573 | -0.0522 | -37.1379
-3 | -0.1483 | 0.00553 | -0.052 | -26.8174
-2.5 | -0.0822 | 0.00534 | -0.0524 | -15.3933
-2 | -0.0165 | 0.00514 | -0.0527 | -3.2101
-1.5 | 0.0444 | 0.00477 | -0.0523 | 9.3082
-1 | 0.1054 | 0.00427 | -0.0522 | 24.6838
-0.5 | 0.1676 | 0.00373 | -0.0524 | 44.933
0 | 0.229 | 0.00286 | -0.0528 | 80.0699
0.5 | 0.2913 | 0.00305 | -0.0528 | 95.5082
1 | 0.3407 | 0.00388 | -0.0502 | 87.8093
1.5 | 0.3866 | 0.00469 | -0.047 | 82.4307
2 | 0.4354 | 0.00528 | -0.0441 | 82.4621
3 | 0.5052 | 0.00648 | -0.0324 | 77.963
3.5 | 0.5502 | 0.00693 | -0.0285 | 79.3939
4 | 0.6007 | 0.00733 | -0.0257 | 81.9509
4.5 | 0.6519 | 0.00777 | -0.0229 | 83.8996
5 | 0.7038 | 0.00824 | -0.0203 | 85.4126
5.5 | 0.7552 | 0.00878 | -0.0174 | 86.0137
6 | 0.8062 | 0.00939 | -0.0143 | 85.8573
6.5 | 0.8581 | 0.01003 | -0.0113 | 85.5533
7 | 0.9084 | 0.01079 | -0.0079 | 84.1891
7.5 | 0.9602 | 0.01156 | -0.0044 | 83.0623
8 | 1.0107 | 0.01243 | -0.0006 | 81.3113
8.5 | 1.0606 | 0.01341 | 0.0035 | 79.0902
9 | 1.1074 | 0.01457 | 0.0083 | 76.0055
9.5 | 1.1469 | 0.01615 | 0.0141 | 71.0155
10 | 1.1654 | 0.01875 | 0.0218 | 62.1547
10.5 | 1.1638 | 0.02258 | 0.0306 | 51.5412
11 | 1.1413 | 0.02831 | 0.0391 | 40.3144
11.5 | 1.1122 | 0.03526 | 0.0454 | 31.5428
12 | 1.0792 | 0.0432 | 0.0494 | 24.9815
12.5 | 1.0441 | 0.05241 | 0.0504 | 19.9218
13 | 1.0099 | 0.063 | 0.0482 | 16.0302
13.5 | 0.9781 | 0.07506 | 0.0426 | 13.0309
14 | 0.9492 | 0.08858 | 0.0342 | 10.7157
14.5 | 0.927 | 0.10273 | 0.0243 | 9.0237
15 | 0.9118 | 0.11662 | 0.0148 | 7.8186