## index
index | Re | Mach | Datasource
1 | 50000 | 0 | JavaFoil+Calcfoil stall+Eppler ext transition
2 | 50000 | 0 | XFOIL ncrit=9
3 | 50000 | 0.1 | JavaFoil+Calcfoil stall+Eppler ext transition
4 | 50000 | 0.1 | XFOIL ncrit=9
5 | 50000 | 0.25 | JavaFoil+Calcfoil stall+Eppler ext transition
6 | 50000 | 0.25 | XFOIL ncrit=9
7 | 50000 | 0.5 | JavaFoil+Calcfoil stall+Eppler ext transition
8 | 50000 | 0.5 | XFOIL ncrit=9
9 | 100000 | 0 | JavaFoil+Calcfoil stall+Eppler ext transition
10 | 100000 | 0 | XFOIL ncrit=9
11 | 100000 | 0.1 | JavaFoil+Calcfoil stall+Eppler ext transition
12 | 100000 | 0.1 | XFOIL ncrit=9
13 | 100000 | 0.25 | JavaFoil+Calcfoil stall+Eppler ext transition
14 | 100000 | 0.25 | XFOIL ncrit=9
15 | 100000 | 0.5 | JavaFoil+Calcfoil stall+Eppler ext transition
16 | 100000 | 0.5 | XFOIL ncrit=9
17 | 250000 | 0 | JavaFoil+Calcfoil stall+Eppler ext transition
18 | 250000 | 0 | XFOIL ncrit=9
19 | 250000 | 0.1 | JavaFoil+Calcfoil stall+Eppler ext transition
20 | 250000 | 0.1 | XFOIL ncrit=9
21 | 250000 | 0.25 | JavaFoil+Calcfoil stall+Eppler ext transition
22 | 250000 | 0.25 | XFOIL ncrit=9
23 | 250000 | 0.5 | JavaFoil+Calcfoil stall+Eppler ext transition
24 | 250000 | 0.5 | XFOIL ncrit=9
25 | 500000 | 0 | JavaFoil+Calcfoil stall+Eppler ext transition
26 | 500000 | 0 | XFOIL ncrit=9
27 | 500000 | 0.1 | JavaFoil+Calcfoil stall+Eppler ext transition
28 | 500000 | 0.1 | XFOIL ncrit=9
29 | 500000 | 0.25 | JavaFoil+Calcfoil stall+Eppler ext transition
30 | 500000 | 0.25 | XFOIL ncrit=9
31 | 500000 | 0.5 | JavaFoil+Calcfoil stall+Eppler ext transition
32 | 500000 | 0.5 | XFOIL ncrit=9
33 | 750000 | 0 | JavaFoil+Calcfoil stall+Eppler ext transition
34 | 750000 | 0 | XFOIL ncrit=9
35 | 750000 | 0.1 | JavaFoil+Calcfoil stall+Eppler ext transition
36 | 750000 | 0.1 | XFOIL ncrit=9
37 | 750000 | 0.25 | JavaFoil+Calcfoil stall+Eppler ext transition
38 | 750000 | 0.25 | XFOIL ncrit=9
39 | 750000 | 0.5 | JavaFoil+Calcfoil stall+Eppler ext transition
40 | 750000 | 0.5 | XFOIL ncrit=9
41 | 1000000 | 0 | JavaFoil+Calcfoil stall+Eppler ext transition
42 | 1000000 | 0 | XFOIL ncrit=9
43 | 1000000 | 0.1 | JavaFoil+Calcfoil stall+Eppler ext transition
44 | 1000000 | 0.1 | XFOIL ncrit=9
45 | 1000000 | 0.25 | JavaFoil+Calcfoil stall+Eppler ext transition
46 | 1000000 | 0.25 | XFOIL ncrit=9
47 | 1000000 | 0.5 | JavaFoil+Calcfoil stall+Eppler ext transition
48 | 1000000 | 0.5 | XFOIL ncrit=9
49 | 2000000 | 0 | JavaFoil+Calcfoil stall+Eppler ext transition
50 | 2000000 | 0 | XFOIL ncrit=9
51 | 2000000 | 0.1 | JavaFoil+Calcfoil stall+Eppler ext transition
52 | 2000000 | 0.1 | XFOIL ncrit=9
53 | 2000000 | 0.25 | JavaFoil+Calcfoil stall+Eppler ext transition
54 | 2000000 | 0.25 | XFOIL ncrit=9
55 | 2000000 | 0.5 | JavaFoil+Calcfoil stall+Eppler ext transition
56 | 2000000 | 0.5 | XFOIL ncrit=9
57 | 3000000 | 0 | JavaFoil+Calcfoil stall+Eppler ext transition
58 | 3000000 | 0 | XFOIL ncrit=9
59 | 3000000 | 0.1 | JavaFoil+Calcfoil stall+Eppler ext transition
60 | 3000000 | 0.1 | XFOIL ncrit=9
61 | 3000000 | 0.25 | JavaFoil+Calcfoil stall+Eppler ext transition
62 | 3000000 | 0.25 | XFOIL ncrit=9
63 | 3000000 | 0.5 | JavaFoil+Calcfoil stall+Eppler ext transition
64 | 3000000 | 0.5 | XFOIL ncrit=9
65 | 4000000 | 0 | JavaFoil+Calcfoil stall+Eppler ext transition
66 | 4000000 | 0 | XFOIL ncrit=9
67 | 4000000 | 0.1 | JavaFoil+Calcfoil stall+Eppler ext transition
68 | 4000000 | 0.1 | XFOIL ncrit=9
69 | 4000000 | 0.25 | JavaFoil+Calcfoil stall+Eppler ext transition
70 | 4000000 | 0.25 | XFOIL ncrit=9
71 | 4000000 | 0.5 | JavaFoil+Calcfoil stall+Eppler ext transition
72 | 4000000 | 0.5 | XFOIL ncrit=9
73 | 5000000 | 0 | JavaFoil+Calcfoil stall+Eppler ext transition
74 | 5000000 | 0 | XFOIL ncrit=9
75 | 5000000 | 0.1 | JavaFoil+Calcfoil stall+Eppler ext transition
76 | 5000000 | 0.1 | XFOIL ncrit=9
77 | 5000000 | 0.25 | JavaFoil+Calcfoil stall+Eppler ext transition
78 | 5000000 | 0.25 | XFOIL ncrit=9
79 | 5000000 | 0.5 | JavaFoil+Calcfoil stall+Eppler ext transition
80 | 5000000 | 0.5 | XFOIL ncrit=9
81 | 6000000 | 0 | JavaFoil+Calcfoil stall+Eppler ext transition
82 | 6000000 | 0 | XFOIL ncrit=9
83 | 6000000 | 0.1 | JavaFoil+Calcfoil stall+Eppler ext transition
84 | 6000000 | 0.1 | XFOIL ncrit=9
85 | 6000000 | 0.25 | JavaFoil+Calcfoil stall+Eppler ext transition
86 | 6000000 | 0.25 | XFOIL ncrit=9
87 | 6000000 | 0.5 | JavaFoil+Calcfoil stall+Eppler ext transition
88 | 6000000 | 0.5 | XFOIL ncrit=9
89 | 7000000 | 0 | JavaFoil+Calcfoil stall+Eppler ext transition
90 | 7000000 | 0 | XFOIL ncrit=9
91 | 7000000 | 0.1 | JavaFoil+Calcfoil stall+Eppler ext transition
92 | 7000000 | 0.1 | XFOIL ncrit=9
93 | 7000000 | 0.25 | JavaFoil+Calcfoil stall+Eppler ext transition
94 | 7000000 | 0.25 | XFOIL ncrit=9
95 | 7000000 | 0.5 | JavaFoil+Calcfoil stall+Eppler ext transition
96 | 7000000 | 0.5 | XFOIL ncrit=9
97 | 8000000 | 0 | JavaFoil+Calcfoil stall+Eppler ext transition
98 | 8000000 | 0 | XFOIL ncrit=9
99 | 8000000 | 0.1 | JavaFoil+Calcfoil stall+Eppler ext transition
100 | 8000000 | 0.1 | XFOIL ncrit=9
101 | 8000000 | 0.25 | JavaFoil+Calcfoil stall+Eppler ext transition
102 | 8000000 | 0.25 | XFOIL ncrit=9
103 | 8000000 | 0.5 | JavaFoil+Calcfoil stall+Eppler ext transition
104 | 8000000 | 0.5 | XFOIL ncrit=9
105 | 10000000 | 0 | JavaFoil+Calcfoil stall+Eppler ext transition
106 | 10000000 | 0 | XFOIL ncrit=9
107 | 10000000 | 0.1 | JavaFoil+Calcfoil stall+Eppler ext transition
108 | 10000000 | 0.1 | XFOIL ncrit=9
109 | 10000000 | 0.25 | JavaFoil+Calcfoil stall+Eppler ext transition
110 | 10000000 | 0.25 | XFOIL ncrit=9
111 | 10000000 | 0.5 | JavaFoil+Calcfoil stall+Eppler ext transition
112 | 10000000 | 0.5 | XFOIL ncrit=9
113 | 12000000 | 0 | JavaFoil+Calcfoil stall+Eppler ext transition
114 | 12000000 | 0 | XFOIL ncrit=9
115 | 12000000 | 0.1 | JavaFoil+Calcfoil stall+Eppler ext transition
116 | 12000000 | 0.1 | XFOIL ncrit=9
117 | 12000000 | 0.25 | JavaFoil+Calcfoil stall+Eppler ext transition
118 | 12000000 | 0.25 | XFOIL ncrit=9
119 | 12000000 | 0.5 | JavaFoil+Calcfoil stall+Eppler ext transition
120 | 12000000 | 0.5 | XFOIL ncrit=9
121 | 14000000 | 0 | JavaFoil+Calcfoil stall+Eppler ext transition
122 | 14000000 | 0 | XFOIL ncrit=9
123 | 14000000 | 0.1 | JavaFoil+Calcfoil stall+Eppler ext transition
124 | 14000000 | 0.1 | XFOIL ncrit=9
125 | 14000000 | 0.25 | JavaFoil+Calcfoil stall+Eppler ext transition
126 | 14000000 | 0.25 | XFOIL ncrit=9
127 | 14000000 | 0.5 | JavaFoil+Calcfoil stall+Eppler ext transition
128 | 14000000 | 0.5 | XFOIL ncrit=9
129 | 16000000 | 0 | JavaFoil+Calcfoil stall+Eppler ext transition
130 | 16000000 | 0 | XFOIL ncrit=9
131 | 16000000 | 0.1 | JavaFoil+Calcfoil stall+Eppler ext transition
132 | 16000000 | 0.1 | XFOIL ncrit=9
133 | 16000000 | 0.25 | JavaFoil+Calcfoil stall+Eppler ext transition
134 | 16000000 | 0.25 | XFOIL ncrit=9
135 | 16000000 | 0.5 | JavaFoil+Calcfoil stall+Eppler ext transition
136 | 16000000 | 0.5 | XFOIL ncrit=9
137 | 18000000 | 0 | JavaFoil+Calcfoil stall+Eppler ext transition
138 | 18000000 | 0 | XFOIL ncrit=9
139 | 18000000 | 0.1 | JavaFoil+Calcfoil stall+Eppler ext transition
140 | 18000000 | 0.1 | XFOIL ncrit=9
141 | 18000000 | 0.25 | JavaFoil+Calcfoil stall+Eppler ext transition
142 | 18000000 | 0.25 | XFOIL ncrit=9
143 | 18000000 | 0.5 | JavaFoil+Calcfoil stall+Eppler ext transition
144 | 18000000 | 0.5 | XFOIL ncrit=9
145 | 20000000 | 0 | JavaFoil+Calcfoil stall+Eppler ext transition
146 | 20000000 | 0 | XFOIL ncrit=9
147 | 20000000 | 0.1 | JavaFoil+Calcfoil stall+Eppler ext transition
148 | 20000000 | 0.1 | XFOIL ncrit=9
149 | 20000000 | 0.25 | JavaFoil+Calcfoil stall+Eppler ext transition
150 | 20000000 | 0.25 | XFOIL ncrit=9
151 | 20000000 | 0.5 | JavaFoil+Calcfoil stall+Eppler ext transition
152 | 20000000 | 0.5 | XFOIL ncrit=9

## 1. Re 50k Mach 0.00 (1)
BIGFOIL.COM POLAR EXPORT
usa35
USA 35 |  |  |  | Cl Max: | 2.366 | at alpha= | 19 | deg
JavaFoil+Calcfoil stall+Eppler ext transition |  |  |  | L/D Max: | 35.708 | at alpha= | 5 | deg
Re: | 50000 |  |  | Cd Min: | 0.02825 | at alpha= | 0 | deg
Mach: | 0 |  |  | Cl=0 at alpha= | -6.4898 | deg
|  |  |  | @ Cl=0.1, Cd= | 0.057165
|  |  |  | @ Cl=0.4, Cd= | 0.047936
|  |  |  | @ Cl=0.6, Cd= | 0.045425
alpha (deg) | Cl | Cd | Cm | Cl/Cd
-20 | -0.798 | 0.27256 | -0.049 | -2.928
-19.5 | -0.791 | 0.25589 | -0.049 | -3.093
-19 | -0.784 | 0.23034 | -0.051 | -3.403
-18.5 | -0.774 | 0.22039 | -0.051 | -3.512
-18 | -0.762 | 0.20702 | -0.051 | -3.682
-17.5 | -0.749 | 0.20018 | -0.052 | -3.742
-17 | -0.734 | 0.18756 | -0.052 | -3.913
-16.5 | -0.717 | 0.17963 | -0.052 | -3.99
-16 | -0.697 | 0.1808 | -0.052 | -3.857
-15.5 | -0.677 | 0.15995 | -0.053 | -4.231
-15 | -0.654 | 0.16018 | -0.052 | -4.08
-14.5 | -0.629 | 0.15369 | -0.053 | -4.09
-14 | -0.602 | 0.14244 | -0.053 | -4.224
-13.5 | -0.573 | 0.1302 | -0.055 | -4.403
-13 | -0.542 | 0.12919 | -0.054 | -4.198
-12.5 | -0.51 | 0.11646 | -0.055 | -4.378
-12 | -0.476 | 0.11035 | -0.056 | -4.309
-11.5 | -0.439 | 0.10518 | -0.056 | -4.176
-11 | -0.401 | 0.09981 | -0.056 | -4.021
-10.5 | -0.362 | 0.09441 | -0.057 | -3.833
-10 | -0.321 | 0.0887 | -0.058 | -3.619
-9.5 | -0.279 | 0.08403 | -0.058 | -3.316
-9 | -0.235 | 0.08039 | -0.059 | -2.925
-8.5 | -0.19 | 0.0768 | -0.06 | -2.477
-8 | -0.144 | 0.07174 | -0.062 | -2.012
-7.5 | -0.097 | 0.068 | -0.063 | -1.433
-7 | -0.05 | 0.0655 | -0.065 | -0.759
-6.5 | -0.001 | 0.06244 | -0.066 | -0.018
-6 | 0.048 | 0.05958 | -0.065 | 0.808
-5.5 | 0.098 | 0.05725 | -0.066 | 1.711
-5 | 0.148 | 0.05512 | -0.067 | 2.69
-4.5 | 0.199 | 0.05315 | -0.067 | 3.744
-4 | 0.25 | 0.05155 | -0.068 | 4.851
-3.5 | 0.301 | 0.05034 | -0.069 | 5.988
-3 | 0.353 | 0.04912 | -0.069 | 7.185
-2.5 | 0.405 | 0.04781 | -0.071 | 8.471
-2 | 0.457 | 0.04707 | -0.072 | 9.705
-1.5 | 0.509 | 0.04637 | -0.074 | 10.968
-1 | 0.561 | 0.04574 | -0.076 | 12.257
-0.5 | 0.613 | 0.04532 | -0.078 | 13.524
0 | 0.77 | 0.02825 | -0.128 | 27.246
0.5 | 0.824 | 0.02888 | -0.127 | 28.547
1 | 0.879 | 0.02979 | -0.127 | 29.491
1.5 | 0.924 | 0.03126 | -0.126 | 29.564
2 | 0.975 | 0.03249 | -0.125 | 29.997
2.5 | 1.044 | 0.03193 | -0.128 | 32.704
3 | 1.108 | 0.03314 | -0.129 | 33.43
3.5 | 1.165 | 0.0335 | -0.13 | 34.784
4 | 1.225 | 0.03453 | -0.131 | 35.487
4.5 | 1.284 | 0.03599 | -0.132 | 35.68
5 | 1.337 | 0.03745 | -0.132 | 35.708
5.5 | 1.387 | 0.03913 | -0.132 | 35.457
6 | 1.439 | 0.04068 | -0.132 | 35.378
6.5 | 1.489 | 0.04266 | -0.132 | 34.901
7 | 1.538 | 0.04475 | -0.132 | 34.368
7.5 | 1.582 | 0.04717 | -0.132 | 33.548
8 | 1.63 | 0.0495 | -0.132 | 32.921
8.5 | 1.672 | 0.05253 | -0.131 | 31.829
9 | 1.719 | 0.05445 | -0.131 | 31.576
9.5 | 1.762 | 0.05753 | -0.131 | 30.62
10 | 1.805 | 0.06082 | -0.131 | 29.678
10.5 | 1.891 | 0.06107 | -0.136 | 30.968
11 | 1.933 | 0.06444 | -0.135 | 29.993
11.5 | 1.972 | 0.06816 | -0.135 | 28.927
12 | 2.01 | 0.07268 | -0.134 | 27.658
12.5 | 2.044 | 0.07716 | -0.134 | 26.491
13 | 2.075 | 0.08116 | -0.133 | 25.569
13.5 | 2.132 | 0.08548 | -0.136 | 24.942
14 | 2.161 | 0.09007 | -0.136 | 23.993
14.5 | 2.192 | 0.09351 | -0.136 | 23.441
15 | 2.217 | 0.10096 | -0.135 | 21.958
15.5 | 2.244 | 0.10652 | -0.135 | 21.064
16 | 2.268 | 0.1136 | -0.135 | 19.969
16.5 | 2.29 | 0.1184 | -0.135 | 19.339
17 | 2.31 | 0.12415 | -0.135 | 18.609
17.5 | 2.329 | 0.13219 | -0.135 | 17.616
18 | 2.343 | 0.13872 | -0.135 | 16.893
18.5 | 2.356 | 0.14392 | -0.135 | 16.37
19 | 2.366 | 0.15332 | -0.135 | 15.434
19.5 | 2.173 | 0.19978 | -0.077 | 10.878
20 | 2.185 | 0.21343 | -0.077 | 10.235

## 2. Re 50k Mach 0.00 (2)
BIGFOIL.COM POLAR EXPORT
usa35
USA 35 |  |  |  | Cl Max: | 1.0501 | at alpha= | 20 | deg
XFOIL ncrit=9 |  |  |  | L/D Max: | 4.2872 | at alpha= | 9 | deg
Re: | 50000 |  |  | Cd Min: | 0.25728 | at alpha= | 20 | deg
Mach: | 0 |  |  | Cl=0 at alpha= | -0.708 | deg
|  |  |  | @ Cl=0.1, Cd= | 0.075346
|  |  |  | @ Cl=0.4, Cd= | 0.10852
|  |  |  | @ Cl=0.6, Cd= | 0.14212
alpha (deg) | Cl | Cd | Cm | Cl/Cd
-6.5 | -0.0984 | 0.11896 | -0.0567 | -0.82717
-6 | -0.2064 | 0.12458 | -0.0499 | -1.6568
-5.5 | -0.1466 | 0.1163 | -0.0489 | -1.2605
-5 | -0.1431 | 0.11241 | -0.0458 | -1.273
-4.5 | -0.2061 | 0.11278 | -0.0412 | -1.8275
-4 | -0.2142 | 0.11011 | -0.0384 | -1.9453
-3.5 | -0.2085 | 0.10664 | -0.033 | -1.9552
-3 | -0.2061 | 0.1039 | -0.0272 | -1.9836
-2.5 | -0.2044 | 0.10117 | -0.0226 | -2.0204
-2 | -0.2152 | 0.09924 | -0.0146 | -2.1685
-1.5 | -0.3402 | 0.10417 | -0.0022 | -3.2658
-1 | -0.203 | 0.09509 | 0.0094 | -2.1348
-0.5 | 0.1446 | 0.07244 | -0.1017 | 1.9961
0 | 0.142 | 0.07468 | -0.0986 | 1.9014
0.5 | 0.2004 | 0.07522 | -0.1008 | 2.6642
1 | 0.217 | 0.07855 | -0.1001 | 2.7626
1.5 | 0.2597 | 0.08242 | -0.1023 | 3.1509
3 | 0.2651 | 0.09437 | -0.0975 | 2.8092
3.5 | 0.3282 | 0.09675 | -0.0982 | 3.3922
4.5 | 0.3579 | 0.10274 | -0.0943 | 3.4836
5 | 0.3972 | 0.10819 | -0.0954 | 3.6713
5.5 | 0.4437 | 0.1136 | -0.097 | 3.9058
6 | 0.456 | 0.11656 | -0.0951 | 3.9121
6.5 | 0.4747 | 0.12049 | -0.0942 | 3.9397
7 | 0.4977 | 0.12495 | -0.0939 | 3.9832
7.5 | 0.5239 | 0.12973 | -0.094 | 4.0384
8 | 0.553 | 0.1349 | -0.0943 | 4.0993
8.5 | 0.5984 | 0.14185 | -0.0959 | 4.2185
9 | 0.6327 | 0.14758 | -0.0965 | 4.2872
9.5 | 0.6387 | 0.15069 | -0.0956 | 4.2385
10 | 0.6463 | 0.1546 | -0.0955 | 4.1805
10.5 | 0.6601 | 0.15963 | -0.0961 | 4.1352
11.5 | 0.7082 | 0.17027 | -0.0981 | 4.1593
12 | 0.7247 | 0.17577 | -0.0995 | 4.123
12.5 | 0.7574 | 0.18169 | -0.1007 | 4.1686
13 | 0.7616 | 0.18526 | -0.1023 | 4.111
13.5 | 0.7999 | 0.19244 | -0.1037 | 4.1566
14 | 0.8023 | 0.19503 | -0.1056 | 4.1137
14.5 | 0.8393 | 0.20241 | -0.1071 | 4.1465
15 | 0.8426 | 0.20483 | -0.1094 | 4.1137
15.5 | 0.8776 | 0.2119 | -0.1109 | 4.1416
16 | 0.8832 | 0.21464 | -0.1137 | 4.1148
16.5 | 0.9126 | 0.2206 | -0.1154 | 4.1369
17 | 0.925 | 0.22473 | -0.1182 | 4.1161
17.5 | 0.9472 | 0.22929 | -0.1204 | 4.131
18 | 0.9704 | 0.23606 | -0.1229 | 4.1108
18.5 | 0.9829 | 0.23833 | -0.1259 | 4.1241
19 | 1.0173 | 0.24862 | -0.1277 | 4.0918
19.5 | 1.0195 | 0.24773 | -0.1317 | 4.1154
20 | 1.0501 | 0.25728 | -0.1337 | 4.0815

## 3. Re 50k Mach 0.10 (1)
BIGFOIL.COM POLAR EXPORT
usa35
USA 35 |  |  |  | Cl Max: | 2.36 | at alpha= | 19 | deg
JavaFoil+Calcfoil stall+Eppler ext transition |  |  |  | L/D Max: | 35.521 | at alpha= | 5 | deg
Re: | 50000 |  |  | Cd Min: | 0.02837 | at alpha= | 0 | deg
Mach: | 0.1 |  |  | Cl=0 at alpha= | -6.4898 | deg
|  |  |  | @ Cl=0.1, Cd= | 0.057445
|  |  |  | @ Cl=0.4, Cd= | 0.048115
|  |  |  | @ Cl=0.6, Cd= | 0.045631
alpha (deg) | Cl | Cd | Cm | Cl/Cd
-20 | -0.771 | 0.27934 | -0.049 | -2.76
-19.5 | -0.767 | 0.27228 | -0.049 | -2.816
-19 | -0.762 | 0.23448 | -0.051 | -3.248
-18.5 | -0.754 | 0.22774 | -0.051 | -3.311
-18 | -0.745 | 0.21287 | -0.052 | -3.498
-17.5 | -0.733 | 0.2026 | -0.052 | -3.62
-17 | -0.72 | 0.19546 | -0.052 | -3.685
-16.5 | -0.705 | 0.18234 | -0.053 | -3.866
-16 | -0.688 | 0.17612 | -0.053 | -3.905
-15.5 | -0.668 | 0.17148 | -0.052 | -3.895
-15 | -0.647 | 0.1624 | -0.052 | -3.981
-14.5 | -0.623 | 0.15381 | -0.053 | -4.05
-14 | -0.597 | 0.14709 | -0.053 | -4.06
-13.5 | -0.57 | 0.13147 | -0.055 | -4.334
-13 | -0.54 | 0.13096 | -0.054 | -4.121
-12.5 | -0.508 | 0.11726 | -0.056 | -4.334
-12 | -0.474 | 0.11055 | -0.056 | -4.291
-11.5 | -0.439 | 0.10602 | -0.056 | -4.136
-11 | -0.401 | 0.10061 | -0.056 | -3.987
-10.5 | -0.362 | 0.09479 | -0.057 | -3.819
-10 | -0.321 | 0.09006 | -0.058 | -3.567
-9.5 | -0.279 | 0.08453 | -0.058 | -3.302
-9 | -0.235 | 0.0811 | -0.058 | -2.903
-8.5 | -0.191 | 0.07685 | -0.059 | -2.481
-8 | -0.145 | 0.07204 | -0.062 | -2.01
-7.5 | -0.098 | 0.06856 | -0.063 | -1.426
-7 | -0.05 | 0.06518 | -0.064 | -0.765
-6.5 | -0.001 | 0.06268 | -0.066 | -0.018
-6 | 0.048 | 0.05976 | -0.065 | 0.809
-5.5 | 0.098 | 0.05753 | -0.066 | 1.71
-5 | 0.149 | 0.05536 | -0.067 | 2.691
-4.5 | 0.2 | 0.05339 | -0.068 | 3.744
-4 | 0.251 | 0.05171 | -0.068 | 4.858
-3.5 | 0.303 | 0.05028 | -0.069 | 6.021
-3 | 0.355 | 0.04924 | -0.069 | 7.2
-2.5 | 0.407 | 0.04794 | -0.071 | 8.485
-2 | 0.459 | 0.04721 | -0.072 | 9.725
-1.5 | 0.511 | 0.04643 | -0.074 | 11.008
-1 | 0.563 | 0.04591 | -0.076 | 12.272
-0.5 | 0.616 | 0.04551 | -0.078 | 13.534
0 | 0.772 | 0.02837 | -0.128 | 27.216
0.5 | 0.828 | 0.02922 | -0.128 | 28.329
1 | 0.881 | 0.02999 | -0.128 | 29.388
1.5 | 0.934 | 0.0315 | -0.127 | 29.649
2 | 0.976 | 0.03283 | -0.125 | 29.736
2.5 | 1.048 | 0.03224 | -0.128 | 32.492
3 | 1.111 | 0.03343 | -0.13 | 33.248
3.5 | 1.173 | 0.03378 | -0.131 | 34.721
4 | 1.229 | 0.03481 | -0.132 | 35.31
4.5 | 1.288 | 0.03628 | -0.133 | 35.51
5 | 1.341 | 0.03776 | -0.133 | 35.521
5.5 | 1.394 | 0.03929 | -0.133 | 35.483
6 | 1.445 | 0.0413 | -0.133 | 34.979
6.5 | 1.493 | 0.04317 | -0.133 | 34.591
7 | 1.542 | 0.04529 | -0.133 | 34.06
7.5 | 1.591 | 0.04746 | -0.133 | 33.517
8 | 1.634 | 0.0503 | -0.132 | 32.492
8.5 | 1.681 | 0.05263 | -0.132 | 31.936
9 | 1.724 | 0.05535 | -0.132 | 31.144
9.5 | 1.766 | 0.05858 | -0.131 | 30.143
10 | 1.809 | 0.06178 | -0.131 | 29.283
10.5 | 1.895 | 0.06174 | -0.136 | 30.702
11 | 1.937 | 0.06524 | -0.135 | 29.691
11.5 | 1.977 | 0.06954 | -0.135 | 28.426
12 | 2.017 | 0.07388 | -0.135 | 27.295
12.5 | 2.048 | 0.07853 | -0.134 | 26.073
13 | 2.081 | 0.08318 | -0.134 | 25.013
13.5 | 2.136 | 0.08717 | -0.136 | 24.501
14 | 2.164 | 0.09194 | -0.136 | 23.537
14.5 | 2.194 | 0.09551 | -0.136 | 22.974
15 | 2.22 | 0.10334 | -0.136 | 21.478
15.5 | 2.246 | 0.10933 | -0.136 | 20.54
16 | 2.268 | 0.11487 | -0.136 | 19.742
16.5 | 2.289 | 0.12197 | -0.136 | 18.77
17 | 2.309 | 0.1282 | -0.136 | 18.008
17.5 | 2.324 | 0.13449 | -0.135 | 17.281
18 | 2.337 | 0.14186 | -0.135 | 16.476
18.5 | 2.348 | 0.1478 | -0.135 | 15.886
19 | 2.36 | 0.1549 | -0.135 | 15.232
19.5 | 2.165 | 0.20531 | -0.077 | 10.546
20 | 2.174 | 0.2164 | -0.076 | 10.045

## 4. Re 50k Mach 0.10 (2)
BIGFOIL.COM POLAR EXPORT
usa35
USA 35 |  |  |  | Cl Max: | 1.0512 | at alpha= | 20 | deg
XFOIL ncrit=9 |  |  |  | L/D Max: | 4.2802 | at alpha= | 9 | deg
Re: | 50000 |  |  | Cd Min: | 0.25767 | at alpha= | 20 | deg
Mach: | 0.1 |  |  | Cl=0 at alpha= | -1.2598 | deg
|  |  |  | @ Cl=0.1, Cd= | 0.074158
|  |  |  | @ Cl=0.4, Cd= | 0.1092
|  |  |  | @ Cl=0.6, Cd= | 0.14347
alpha (deg) | Cl | Cd | Cm | Cl/Cd
-19.5 | -0.3241 | 0.21915 | -0.0243 | -1.4789
-19 | -0.3056 | 0.21437 | -0.0274 | -1.4256
-18.5 | -0.2977 | 0.21368 | -0.0319 | -1.3932
-18 | -0.2716 | 0.20467 | -0.0335 | -1.327
-17.5 | -0.2532 | 0.19973 | -0.0359 | -1.2677
-17 | -0.2527 | 0.20058 | -0.04 | -1.2598
-16.5 | -0.2232 | 0.19038 | -0.0406 | -1.1724
-16 | -0.2074 | 0.18572 | -0.0422 | -1.1167
-15.5 | -0.2118 | 0.18632 | -0.0449 | -1.1368
-15 | -0.1867 | 0.17741 | -0.0444 | -1.0524
-14.5 | -0.1781 | 0.1738 | -0.0443 | -1.0247
-14 | -0.2038 | 0.17759 | -0.0451 | -1.1476
-13.5 | -0.1747 | 0.1673 | -0.0422 | -1.0442
-13 | -0.1779 | 0.16498 | -0.0395 | -1.0783
-12.5 | -0.2103 | 0.16766 | -0.0368 | -1.2543
-12 | -0.2115 | 0.16292 | -0.0327 | -1.2982
-11.5 | -0.2157 | 0.16018 | -0.0282 | -1.3466
-11 | -0.2405 | 0.16051 | -0.0247 | -1.4983
-10.5 | -0.3027 | 0.16615 | -0.0225 | -1.8218
-10 | -0.2727 | 0.15718 | -0.0175 | -1.735
-9.5 | -0.2675 | 0.1556 | -0.0292 | -1.7192
-9 | -0.1874 | 0.14302 | -0.0376 | -1.3103
-8.5 | -0.1809 | 0.13937 | -0.0468 | -1.298
-8 | -0.1342 | 0.13249 | -0.0531 | -1.0129
-7.5 | -0.0959 | 0.12551 | -0.0574 | -0.76408
-7 | -0.1627 | 0.12934 | -0.0567 | -1.2579
-6.5 | -0.0944 | 0.11957 | -0.058 | -0.7895
-6 | -0.1291 | 0.11847 | -0.0531 | -1.0897
-5.5 | -0.1452 | 0.11713 | -0.0486 | -1.2396
-5 | -0.1304 | 0.11256 | -0.0474 | -1.1585
-4.5 | -0.2074 | 0.11381 | -0.0408 | -1.8223
-4 | -0.1819 | 0.10896 | -0.0387 | -1.6694
-3.5 | -0.2126 | 0.10771 | -0.0327 | -1.9738
-3 | -0.1948 | 0.1043 | -0.0284 | -1.8677
-2.5 | -0.2096 | 0.10215 | -0.0221 | -2.0519
-1.5 | -0.0427 | 0.08088 | -0.0832 | -0.52794
-1 | 0.0462 | 0.07548 | -0.0944 | 0.61208
-0.5 | 0.1272 | 0.07349 | -0.1003 | 1.7308
0 | 0.1353 | 0.07535 | -0.0983 | 1.7956
0.5 | 0.1922 | 0.07595 | -0.1005 | 2.5306
1 | 0.2104 | 0.0792 | -0.1 | 2.6566
2.5 | 0.2344 | 0.09205 | -0.0984 | 2.5464
3 | 0.2613 | 0.09469 | -0.0975 | 2.7595
3.5 | 0.3313 | 0.09768 | -0.099 | 3.3917
4.5 | 0.3573 | 0.10312 | -0.0945 | 3.4649
5 | 0.3896 | 0.10801 | -0.0949 | 3.6071
5.5 | 0.4465 | 0.1145 | -0.0976 | 3.8996
6 | 0.4575 | 0.1172 | -0.0955 | 3.9036
6.5 | 0.4755 | 0.12102 | -0.0945 | 3.9291
7 | 0.4977 | 0.12539 | -0.0941 | 3.9692
7.5 | 0.5227 | 0.13008 | -0.094 | 4.0183
8 | 0.5492 | 0.13503 | -0.0942 | 4.0672
8.5 | 0.5821 | 0.14084 | -0.095 | 4.1331
9 | 0.638 | 0.14906 | -0.0971 | 4.2802
10 | 0.6485 | 0.15534 | -0.0958 | 4.1747
10.5 | 0.66 | 0.16013 | -0.0964 | 4.1217
11 | 0.7166 | 0.17002 | -0.0986 | 4.2148
11.5 | 0.7099 | 0.17101 | -0.0985 | 4.1512
12 | 0.7237 | 0.17613 | -0.0998 | 4.1089
12.5 | 0.76 | 0.18265 | -0.1011 | 4.161
13 | 0.7625 | 0.18585 | -0.1027 | 4.1028
13.5 | 0.8025 | 0.19345 | -0.1041 | 4.1484
14 | 0.8036 | 0.1957 | -0.106 | 4.1063
14.5 | 0.8418 | 0.20339 | -0.1076 | 4.1388
15 | 0.8443 | 0.20553 | -0.1099 | 4.1079
15.5 | 0.8801 | 0.21286 | -0.1115 | 4.1346
16 | 0.8852 | 0.2154 | -0.1143 | 4.1096
16.5 | 0.9152 | 0.22154 | -0.116 | 4.1311
17 | 0.9271 | 0.22553 | -0.1189 | 4.1108
17.5 | 0.95 | 0.23023 | -0.1211 | 4.1263
18 | 0.9725 | 0.23684 | -0.1236 | 4.1061
18.5 | 0.986 | 0.23933 | -0.1266 | 4.1198
19 | 1.0187 | 0.2492 | -0.1286 | 4.0879
19.5 | 1.0229 | 0.24882 | -0.1325 | 4.111
20 | 1.0512 | 0.25767 | -0.1347 | 4.0796

## 5. Re 50k Mach 0.25 (1)
BIGFOIL.COM POLAR EXPORT
usa35
USA 35 |  |  |  | Cl Max: | 2.279 | at alpha= | 17.5 | deg
JavaFoil+Calcfoil stall+Eppler ext transition |  |  |  | L/D Max: | 34.664 | at alpha= | 4 | deg
Re: | 50000 |  |  | Cd Min: | 0.03021 | at alpha= | 0 | deg
Mach: | 0.25 |  |  | Cl=0 at alpha= | -6.49 | deg
|  |  |  | @ Cl=0.1, Cd= | 0.058844
|  |  |  | @ Cl=0.4, Cd= | 0.04902
|  |  |  | @ Cl=0.6, Cd= | 0.046473
alpha (deg) | Cl | Cd | Cm | Cl/Cd
-20 | -0.526 | 0.37286 | -0.049 | -1.411
-19.5 | -0.545 | 0.35107 | -0.05 | -1.554
-19 | -0.562 | 0.32529 | -0.05 | -1.728
-18.5 | -0.577 | 0.27529 | -0.052 | -2.094
-18 | -0.587 | 0.25743 | -0.052 | -2.282
-17.5 | -0.595 | 0.23941 | -0.053 | -2.487
-17 | -0.6 | 0.22399 | -0.053 | -2.679
-16.5 | -0.601 | 0.21278 | -0.053 | -2.826
-16 | -0.599 | 0.19561 | -0.054 | -3.063
-15.5 | -0.593 | 0.19971 | -0.053 | -2.972
-15 | -0.584 | 0.18426 | -0.053 | -3.172
-14.5 | -0.572 | 0.17327 | -0.054 | -3.302
-14 | -0.557 | 0.15718 | -0.055 | -3.542
-13.5 | -0.538 | 0.14628 | -0.055 | -3.675
-13 | -0.515 | 0.13961 | -0.056 | -3.692
-12.5 | -0.49 | 0.1323 | -0.055 | -3.702
-12 | -0.461 | 0.12544 | -0.056 | -3.678
-11.5 | -0.43 | 0.1147 | -0.057 | -3.751
-11 | -0.396 | 0.10603 | -0.057 | -3.737
-10.5 | -0.36 | 0.09986 | -0.058 | -3.603
-10 | -0.321 | 0.09465 | -0.059 | -3.392
-9.5 | -0.28 | 0.08825 | -0.059 | -3.175
-9 | -0.237 | 0.08483 | -0.059 | -2.798
-8.5 | -0.193 | 0.07946 | -0.06 | -2.427
-8 | -0.147 | 0.07495 | -0.063 | -1.96
-7.5 | -0.099 | 0.07065 | -0.064 | -1.407
-7 | -0.051 | 0.06757 | -0.066 | -0.752
-6.5 | -0.001 | 0.06404 | -0.066 | -0.018
-6 | 0.049 | 0.06158 | -0.067 | 0.802
-5.5 | 0.101 | 0.05879 | -0.067 | 1.712
-5 | 0.153 | 0.05635 | -0.068 | 2.707
-4.5 | 0.205 | 0.05432 | -0.069 | 3.772
-4 | 0.258 | 0.05253 | -0.07 | 4.906
-3.5 | 0.311 | 0.05105 | -0.07 | 6.087
-3 | 0.364 | 0.04984 | -0.072 | 7.307
-2.5 | 0.418 | 0.04861 | -0.072 | 8.593
-2 | 0.472 | 0.04784 | -0.074 | 9.858
-1.5 | 0.525 | 0.04701 | -0.076 | 11.17
-1 | 0.578 | 0.04662 | -0.077 | 12.405
-0.5 | 0.632 | 0.04626 | -0.079 | 13.664
0 | 0.787 | 0.03021 | -0.13 | 26.039
0.5 | 0.841 | 0.03036 | -0.13 | 27.703
1 | 0.895 | 0.03139 | -0.129 | 28.519
1.5 | 0.949 | 0.03307 | -0.129 | 28.685
2 | 1.011 | 0.03317 | -0.13 | 30.495
2.5 | 1.077 | 0.03327 | -0.132 | 32.385
3 | 1.14 | 0.0345 | -0.133 | 33.046
3.5 | 1.199 | 0.03561 | -0.134 | 33.666
4 | 1.259 | 0.03633 | -0.135 | 34.664
4.5 | 1.317 | 0.03819 | -0.136 | 34.5
5 | 1.37 | 0.03966 | -0.136 | 34.555
5.5 | 1.421 | 0.04162 | -0.135 | 34.151
6 | 1.475 | 0.04357 | -0.136 | 33.853
6.5 | 1.522 | 0.04612 | -0.135 | 32.993
7 | 1.57 | 0.04839 | -0.135 | 32.446
7.5 | 1.619 | 0.05094 | -0.135 | 31.776
8 | 1.661 | 0.05395 | -0.134 | 30.783
8.5 | 1.709 | 0.05686 | -0.134 | 30.05
9 | 1.754 | 0.05944 | -0.134 | 29.502
9.5 | 1.797 | 0.06285 | -0.133 | 28.585
10 | 1.882 | 0.06386 | -0.139 | 29.479
10.5 | 1.923 | 0.06734 | -0.138 | 28.559
11 | 1.964 | 0.07151 | -0.138 | 27.467
11.5 | 2.003 | 0.0759 | -0.137 | 26.389
12 | 2.04 | 0.08016 | -0.137 | 25.453
12.5 | 2.075 | 0.08528 | -0.137 | 24.331
13 | 2.122 | 0.09091 | -0.139 | 23.344
13.5 | 2.15 | 0.09612 | -0.138 | 22.368
14 | 2.178 | 0.10219 | -0.138 | 21.309
14.5 | 2.202 | 0.1089 | -0.138 | 20.224
15 | 2.226 | 0.11263 | -0.139 | 19.762
15.5 | 2.243 | 0.11996 | -0.138 | 18.7
16 | 2.257 | 0.1264 | -0.138 | 17.86
16.5 | 2.268 | 0.13686 | -0.138 | 16.575
17 | 2.275 | 0.14277 | -0.138 | 15.932
17.5 | 2.279 | 0.15429 | -0.137 | 14.769
18 | 2.278 | 0.16388 | -0.137 | 13.9
18.5 | 2.269 | 0.17379 | -0.136 | 13.057
19 | 2.088 | 0.21081 | -0.078 | 9.904
19.5 | 2.084 | 0.22138 | -0.078 | 9.413
20 | 2.076 | 0.23532 | -0.077 | 8.824

## 6. Re 50k Mach 0.25 (2)
BIGFOIL.COM POLAR EXPORT
usa35
USA 35 |  |  |  | Cl Max: | 1.0635 | at alpha= | 20 | deg
XFOIL ncrit=9 |  |  |  | L/D Max: | 4.1109 | at alpha= | 12.5 | deg
Re: | 50000 |  |  | Cd Min: | 0.26169 | at alpha= | 20 | deg
Mach: | 0.25 |  |  | Cl=0 at alpha= | -0.97164 | deg
|  |  |  | @ Cl=0.1, Cd= | 0.078223
|  |  |  | @ Cl=0.4, Cd= | 0.11283
|  |  |  | @ Cl=0.6, Cd= | 0.1487
alpha (deg) | Cl | Cd | Cm | Cl/Cd
-20 | -0.3438 | 0.22873 | -0.0226 | -1.5031
-19.5 | -0.3212 | 0.2223 | -0.0253 | -1.4449
-19 | -0.3045 | 0.21844 | -0.0291 | -1.394
-18.5 | -0.2916 | 0.21547 | -0.033 | -1.3533
-18 | -0.2655 | 0.20719 | -0.0347 | -1.2814
-17.5 | -0.2502 | 0.20341 | -0.0377 | -1.23
-17 | -0.2394 | 0.20022 | -0.0408 | -1.1957
-16.5 | -0.2153 | 0.19275 | -0.0418 | -1.117
-16 | -0.2035 | 0.18923 | -0.0438 | -1.0754
-15.5 | -0.2041 | 0.18847 | -0.046 | -1.0829
-15 | -0.1791 | 0.18002 | -0.0451 | -0.99489
-14.5 | -0.1774 | 0.17802 | -0.0452 | -0.99652
-14 | -0.1828 | 0.17629 | -0.0446 | -1.0369
-13.5 | -0.1713 | 0.17078 | -0.0416 | -1.003
-13 | -0.1809 | 0.16964 | -0.0387 | -1.0664
-12.5 | -0.2223 | 0.17439 | -0.036 | -1.2747
-12 | -0.2076 | 0.16656 | -0.0313 | -1.2464
-11.5 | -0.2176 | 0.16484 | -0.0271 | -1.3201
-11 | -0.2498 | 0.16662 | -0.024 | -1.4992
-10.5 | -0.273 | 0.1656 | -0.0209 | -1.6486
-10 | -0.2313 | 0.15814 | -0.0259 | -1.4626
-9.5 | -0.2 | 0.15188 | -0.0369 | -1.3168
-9 | -0.1603 | 0.1457 | -0.0452 | -1.1002
-8 | -0.1374 | 0.13848 | -0.0574 | -0.9922
-7.5 | -0.0765 | 0.12865 | -0.0601 | -0.59464
-7 | -0.0851 | 0.12602 | -0.0605 | -0.67529
-6.5 | -0.0919 | 0.12439 | -0.0587 | -0.73881
-6 | -0.0532 | 0.11788 | -0.0617 | -0.45131
-5.5 | -0.1521 | 0.12277 | -0.0501 | -1.2389
-5 | -0.1189 | 0.11679 | -0.0474 | -1.0181
-4.5 | -0.1248 | 0.11378 | -0.0446 | -1.0969
-4 | -0.1977 | 0.1148 | -0.037 | -1.7221
-3.5 | -0.1634 | 0.10987 | -0.0339 | -1.4872
-3 | -0.1935 | 0.10856 | -0.0264 | -1.7824
-2.5 | -0.1781 | 0.10492 | -0.0231 | -1.6975
-2 | -0.2043 | 0.10351 | -0.0139 | -1.9737
-1.5 | -0.0223 | 0.08274 | -0.0883 | -0.26952
-1 | -0.0038 | 0.08112 | -0.0883 | -0.046844
-0.5 | 0.0632 | 0.07869 | -0.0947 | 0.80315
0 | 0.1364 | 0.07776 | -0.0996 | 1.7541
0.5 | 0.1505 | 0.07995 | -0.0987 | 1.8824
1 | 0.1787 | 0.08279 | -0.0997 | 2.1585
3 | 0.2539 | 0.09725 | -0.0988 | 2.6108
3.5 | 0.2867 | 0.10012 | -0.0985 | 2.8636
4 | 0.3457 | 0.10319 | -0.0987 | 3.3501
5 | 0.3774 | 0.10946 | -0.095 | 3.4478
5.5 | 0.4117 | 0.11458 | -0.0955 | 3.5931
6 | 0.4707 | 0.12174 | -0.0983 | 3.8664
6.5 | 0.4853 | 0.12469 | -0.0966 | 3.8921
7.5 | 0.5262 | 0.13285 | -0.0953 | 3.9609
8 | 0.5486 | 0.13747 | -0.0952 | 3.9907
8.5 | 0.5706 | 0.14232 | -0.0953 | 4.0093
9 | 0.5935 | 0.14751 | -0.0957 | 4.0235
9.5 | 0.6339 | 0.15492 | -0.0972 | 4.0918
10.5 | 0.6644 | 0.16331 | -0.098 | 4.0683
11 | 0.6857 | 0.16911 | -0.0993 | 4.0548
11.5 | 0.7213 | 0.17559 | -0.1006 | 4.1079
12 | 0.7253 | 0.17897 | -0.1018 | 4.0526
12.5 | 0.7751 | 0.18855 | -0.1036 | 4.1108
13 | 0.7688 | 0.1893 | -0.105 | 4.0613
13.5 | 0.8177 | 0.19953 | -0.1067 | 4.0981
14 | 0.8123 | 0.19949 | -0.1087 | 4.0719
14.5 | 0.8556 | 0.20901 | -0.1104 | 4.0936
15 | 0.8546 | 0.20957 | -0.1129 | 4.0779
15.5 | 0.8935 | 0.21818 | -0.1145 | 4.0952
16 | 0.897 | 0.21974 | -0.1175 | 4.0821
16.5 | 0.93 | 0.22686 | -0.1193 | 4.0994
17 | 0.9404 | 0.23022 | -0.1225 | 4.0848
17.5 | 0.9659 | 0.23561 | -0.1247 | 4.0996
18 | 0.9862 | 0.24169 | -0.1276 | 4.0804
18.5 | 1.0035 | 0.24504 | -0.1306 | 4.0952
19 | 1.0308 | 0.25346 | -0.1331 | 4.0669
19.5 | 1.0426 | 0.25512 | -0.1368 | 4.0867
20 | 1.0635 | 0.26169 | -0.1399 | 4.064

## 7. Re 50k Mach 0.50 (1)
BIGFOIL.COM POLAR EXPORT
usa35
USA 35 |  |  |  | Cl Max: | 2.043 | at alpha= | 12 | deg
JavaFoil+Calcfoil stall+Eppler ext transition |  |  |  | L/D Max: | 30.359 | at alpha= | 3.5 | deg
Re: | 50000 |  |  | Cd Min: | 0.033 | at alpha= | 0 | deg
Mach: | 0.5 |  |  | Cl=0 at alpha= | -6.4907 | deg
|  |  |  | @ Cl=0.1, Cd= | 0.065522
|  |  |  | @ Cl=0.4, Cd= | 0.053457
|  |  |  | @ Cl=0.6, Cd= | 0.049985
alpha (deg) | Cl | Cd | Cm | Cl/Cd
-20 | -0.773 | 0.40669 | -0.07 | -1.899
-19.5 | -0.745 | 0.39852 | -0.07 | -1.869
-19 | -0.717 | 0.38175 | -0.071 | -1.878
-18.5 | -0.689 | 0.38087 | -0.071 | -1.809
-18 | -0.661 | 0.37271 | -0.072 | -1.774
-17.5 | -0.633 | 0.43224 | -0.071 | -1.463
-17 | -0.605 | 0.36076 | -0.072 | -1.676
-16.5 | -0.574 | 0.38256 | -0.067 | -1.5
-16 | -0.545 | 0.37129 | -0.065 | -1.468
-15.5 | -0.517 | 0.36646 | -0.065 | -1.41
-15 | -0.488 | 0.34977 | -0.065 | -1.397
-14.5 | -0.46 | 0.28942 | -0.066 | -1.59
-14 | -0.432 | 0.28824 | -0.065 | -1.498
-13.5 | -0.403 | 0.26659 | -0.066 | -1.513
-13 | -0.375 | 0.25571 | -0.066 | -1.466
-12.5 | -0.346 | 0.26549 | -0.066 | -1.305
-12 | -0.318 | 0.26458 | -0.066 | -1.201
-11.5 | -0.289 | 0.25592 | -0.067 | -1.13
-11 | -0.26 | 0.2458 | -0.067 | -1.06
-10.5 | -0.232 | 0.2475 | -0.067 | -0.936
-10 | -0.203 | 0.18241 | -0.062 | -1.11
-9.5 | -0.174 | 0.17843 | -0.061 | -0.973
-9 | -0.145 | 0.17275 | -0.061 | -0.839
-8.5 | -0.116 | 0.17017 | -0.063 | -0.683
-8 | -0.127 | 0.11256 | -0.064 | -1.124
-7.5 | -0.096 | 0.09397 | -0.065 | -1.021
-7 | -0.052 | 0.08278 | -0.067 | -0.623
-6.5 | -0.001 | 0.07511 | -0.068 | -0.016
-6 | 0.053 | 0.06966 | -0.07 | 0.757
-5.5 | 0.109 | 0.06473 | -0.071 | 1.682
-5 | 0.167 | 0.06238 | -0.074 | 2.672
-4.5 | 0.225 | 0.05921 | -0.075 | 3.807
-4 | 0.285 | 0.05672 | -0.075 | 5.021
-3.5 | 0.345 | 0.05486 | -0.076 | 6.282
-3 | 0.405 | 0.05333 | -0.077 | 7.589
-2.5 | 0.465 | 0.05197 | -0.078 | 8.947
-2 | 0.525 | 0.05104 | -0.079 | 10.294
-1.5 | 0.584 | 0.05015 | -0.079 | 11.653
-1 | 0.644 | 0.04953 | -0.081 | 13.003
-0.5 | 0.704 | 0.04915 | -0.083 | 14.318
0 | 0.85 | 0.033 | -0.084 | 25.746
0.5 | 0.906 | 0.03425 | -0.084 | 26.464
1 | 0.978 | 0.03634 | -0.14 | 26.906
1.5 | 1.051 | 0.03791 | -0.143 | 27.731
2 | 1.121 | 0.03816 | -0.145 | 29.381
2.5 | 1.187 | 0.03981 | -0.146 | 29.826
3 | 1.252 | 0.04143 | -0.147 | 30.231
3.5 | 1.316 | 0.04335 | -0.147 | 30.359
4 | 1.375 | 0.04582 | -0.147 | 29.999
4.5 | 1.429 | 0.04901 | -0.147 | 29.155
5 | 1.48 | 0.05149 | -0.146 | 28.741
5.5 | 1.529 | 0.05452 | -0.145 | 28.049
6 | 1.578 | 0.05804 | -0.145 | 27.191
6.5 | 1.627 | 0.06172 | -0.144 | 26.357
7 | 1.678 | 0.06609 | -0.145 | 25.386
7.5 | 1.723 | 0.07085 | -0.144 | 24.312
8 | 1.797 | 0.07394 | -0.149 | 24.309
8.5 | 1.837 | 0.07915 | -0.148 | 23.205
9 | 1.878 | 0.08699 | -0.148 | 21.589
9.5 | 1.918 | 0.09163 | -0.148 | 20.935
10 | 1.95 | 0.09863 | -0.148 | 19.77
10.5 | 1.977 | 0.10629 | -0.147 | 18.604
11 | 1.995 | 0.11486 | -0.145 | 17.372
11.5 | 2.035 | 0.12435 | -0.148 | 16.368
12 | 2.043 | 0.13873 | -0.148 | 14.727
12.5 | 2.007 | 0.1506 | -0.146 | 13.324
13 | 1.77 | 0.14055 | -0.082 | 12.596
13.5 | 1.592 | 0.16734 | -0.079 | 9.515
14 | 1.176 | 0.23155 | -0.077 | 5.079
14.5 | 1.204 | 0.23811 | -0.078 | 5.056
15 | 1.233 | 0.26355 | -0.082 | 4.677
15.5 | 1.294 | 0.47346 | -0.12 | 2.734
16 | 1.315 | 0.49471 | -0.116 | 2.658
16.5 | 1.344 | 0.50638 | -0.117 | 2.654
17 | 1.372 | 0.51045 | -0.117 | 2.687

## 8. Re 50k Mach 0.50 (2)
BIGFOIL.COM POLAR EXPORT
usa35
USA 35 |  |  |  | Cl Max: | 0.4101 | at alpha= | 5.5 | deg
XFOIL ncrit=9 |  |  |  | L/D Max: | 3.2506 | at alpha= | 5.5 | deg
Re: | 50000 |  |  | Cd Min: | 0.24716 | at alpha= | -20 | deg
Mach: | 0.5 |  |  | Cl=0 at alpha= | 0.34314 | deg
|  |  |  | @ Cl=0.1, Cd= | 0.10182
|  |  |  | @ Cl=0.4, Cd= | 0.12491
|  |  |  | @ Cl=0.6, Cd= | 0.12616
alpha (deg) | Cl | Cd | Cm | Cl/Cd
-20 | -0.3413 | 0.24716 | -0.0269 | -1.3809
-19.5 | -0.3258 | 0.24539 | -0.032 | -1.3277
-19 | -0.2955 | 0.23437 | -0.0345 | -1.2608
-18.5 | -0.2731 | 0.22854 | -0.0378 | -1.195
-18 | -0.2612 | 0.22753 | -0.0421 | -1.148
-17.5 | -0.2333 | 0.21756 | -0.0438 | -1.0723
-17 | -0.2139 | 0.21223 | -0.0459 | -1.0079
-16.5 | -0.2091 | 0.21222 | -0.0486 | -0.9853
-16 | -0.187 | 0.20354 | -0.0487 | -0.91874
-15.5 | -0.174 | 0.19887 | -0.0483 | -0.87494
-15 | -0.1783 | 0.19913 | -0.048 | -0.89539
-14.5 | -0.1728 | 0.19424 | -0.0457 | -0.88962
-14 | -0.1716 | 0.19101 | -0.0422 | -0.89838
-13.5 | -0.188 | 0.19188 | -0.0389 | -0.97978
-13 | -0.2094 | 0.19288 | -0.0356 | -1.0856
-12.5 | -0.206 | 0.18743 | -0.031 | -1.0991
-12 | -0.2195 | 0.18657 | -0.0271 | -1.1765
-11.5 | -0.2486 | 0.18976 | -0.0259 | -1.3101
-11 | -0.1708 | 0.17642 | -0.0391 | -0.96814
-10.5 | -0.1652 | 0.17719 | -0.0498 | -0.93233
-10 | -0.0885 | 0.16277 | -0.0575 | -0.54371
-9.5 | -0.1006 | 0.1647 | -0.0637 | -0.61081
-9 | -0.0312 | 0.15177 | -0.0687 | -0.20557
-8.5 | -0.0622 | 0.15482 | -0.0698 | -0.40176
-8 | -0.0042 | 0.14414 | -0.0719 | -0.029138
-7.5 | 0.0096 | 0.14023 | -0.0757 | 0.068459
-7 | 0.0009 | 0.13869 | -0.0707 | 0.0064893
-6.5 | -0.0344 | 0.13896 | -0.0654 | -0.24755
-6 | -0.0312 | 0.13677 | -0.066 | -0.22812
-5.5 | -0.0353 | 0.13312 | -0.059 | -0.26517
-5 | -0.1079 | 0.1369 | -0.0513 | -0.78817
-4.5 | -0.0869 | 0.13154 | -0.048 | -0.66064
-4 | -0.0905 | 0.12846 | -0.0424 | -0.7045
-3.5 | -0.1233 | 0.12728 | -0.0361 | -0.96873
-3 | -0.1585 | 0.12616 | -0.0273 | -1.2563
-2.5 | -0.1277 | 0.12092 | -0.0246 | -1.0561
-2 | -0.1712 | 0.12006 | -0.0142 | -1.426
-1.5 | -0.1444 | 0.1165 | -0.0077 | -1.2395
-1 | -0.0219 | 0.11173 | -0.0101 | -0.19601
-0.5 | -0.1023 | 0.1012 | -0.0687 | -1.0109
0 | -0.028 | 0.09694 | -0.0818 | -0.28884
0.5 | 0.0128 | 0.09629 | -0.088 | 0.13293
2.5 | 0.1654 | 0.10597 | -0.1027 | 1.5608
3 | 0.1854 | 0.10669 | -0.1009 | 1.7377
3.5 | 0.2402 | 0.11109 | -0.1031 | 2.1622
4 | 0.2941 | 0.11503 | -0.1043 | 2.5567
4.5 | 0.3128 | 0.11694 | -0.1023 | 2.6749
5 | 0.3467 | 0.11834 | -0.0997 | 2.9297
5.5 | 0.4101 | 0.12616 | -0.1021 | 3.2506

## 9. Re 100k Mach 0.00 (1)
BIGFOIL.COM POLAR EXPORT
usa35
USA 35 |  |  |  | Cl Max: | 2.406 | at alpha= | 20 | deg
JavaFoil+Calcfoil stall+Eppler ext transition |  |  |  | L/D Max: | 47.885 | at alpha= | 4 | deg
Re: | 100000 |  |  | Cd Min: | 0.02183 | at alpha= | -1 | deg
Mach: | 0 |  |  | Cl=0 at alpha= | -6.4898 | deg
|  |  |  | @ Cl=0.1, Cd= | 0.051534
|  |  |  | @ Cl=0.4, Cd= | 0.042955
|  |  |  | @ Cl=0.6, Cd= | 0.031105
alpha (deg) | Cl | Cd | Cm | Cl/Cd
-20 | -0.798 | 0.23789 | -0.05 | -3.355
-19.5 | -0.792 | 0.22345 | -0.05 | -3.543
-19 | -0.784 | 0.20254 | -0.051 | -3.871
-18.5 | -0.774 | 0.19157 | -0.051 | -4.04
-18 | -0.762 | 0.18444 | -0.052 | -4.134
-17.5 | -0.749 | 0.17273 | -0.053 | -4.337
-17 | -0.734 | 0.16556 | -0.053 | -4.434
-16.5 | -0.717 | 0.15766 | -0.054 | -4.548
-16 | -0.698 | 0.15609 | -0.053 | -4.469
-15.5 | -0.677 | 0.1413 | -0.054 | -4.791
-15 | -0.654 | 0.14027 | -0.054 | -4.661
-14.5 | -0.629 | 0.13298 | -0.054 | -4.728
-14 | -0.602 | 0.12528 | -0.054 | -4.804
-13.5 | -0.573 | 0.11496 | -0.056 | -4.989
-13 | -0.542 | 0.11202 | -0.056 | -4.842
-12.5 | -0.51 | 0.10273 | -0.057 | -4.965
-12 | -0.476 | 0.09688 | -0.058 | -4.91
-11.5 | -0.439 | 0.09394 | -0.058 | -4.677
-11 | -0.402 | 0.08915 | -0.058 | -4.504
-10.5 | -0.362 | 0.08433 | -0.059 | -4.293
-10 | -0.321 | 0.07889 | -0.061 | -4.073
-9.5 | -0.279 | 0.07443 | -0.062 | -3.749
-9 | -0.235 | 0.07007 | -0.063 | -3.359
-8.5 | -0.19 | 0.0672 | -0.063 | -2.835
-8 | -0.145 | 0.06497 | -0.064 | -2.225
-7.5 | -0.098 | 0.0615 | -0.065 | -1.587
-7 | -0.05 | 0.05855 | -0.066 | -0.85
-6.5 | -0.001 | 0.05597 | -0.067 | -0.02
-6 | 0.048 | 0.05392 | -0.068 | 0.894
-5.5 | 0.098 | 0.05161 | -0.068 | 1.9
-5 | 0.148 | 0.0497 | -0.069 | 2.987
-4.5 | 0.199 | 0.04795 | -0.07 | 4.155
-4 | 0.25 | 0.04647 | -0.071 | 5.388
-3.5 | 0.302 | 0.04522 | -0.072 | 6.672
-3 | 0.353 | 0.04417 | -0.072 | 7.996
-2.5 | 0.406 | 0.0428 | -0.076 | 9.483
-2 | 0.458 | 0.04199 | -0.077 | 10.914
-1.5 | 0.511 | 0.04105 | -0.079 | 12.438
-1 | 0.683 | 0.02183 | -0.132 | 31.282
-0.5 | 0.745 | 0.02199 | -0.132 | 33.874
0 | 0.793 | 0.02209 | -0.132 | 35.904
0.5 | 0.851 | 0.0225 | -0.133 | 37.837
1 | 0.909 | 0.02285 | -0.133 | 39.776
1.5 | 0.963 | 0.02346 | -0.133 | 41.048
2 | 1.018 | 0.02363 | -0.132 | 43.091
2.5 | 1.083 | 0.0238 | -0.134 | 45.492
3 | 1.143 | 0.02446 | -0.135 | 46.711
3.5 | 1.201 | 0.0253 | -0.135 | 47.464
4 | 1.26 | 0.02631 | -0.136 | 47.885
4.5 | 1.316 | 0.02755 | -0.136 | 47.765
5 | 1.371 | 0.02863 | -0.137 | 47.874
5.5 | 1.425 | 0.02986 | -0.137 | 47.713
6 | 1.478 | 0.0311 | -0.137 | 47.515
6.5 | 1.529 | 0.03233 | -0.137 | 47.298
7 | 1.58 | 0.03364 | -0.137 | 46.966
7.5 | 1.63 | 0.03523 | -0.138 | 46.272
8 | 1.679 | 0.03673 | -0.138 | 45.714
8.5 | 1.727 | 0.03867 | -0.138 | 44.672
9 | 1.776 | 0.0399 | -0.138 | 44.505
9.5 | 1.822 | 0.04201 | -0.138 | 43.367
10 | 1.868 | 0.04431 | -0.138 | 42.158
10.5 | 1.925 | 0.04795 | -0.139 | 40.143
11 | 1.969 | 0.05062 | -0.139 | 38.909
11.5 | 2.012 | 0.05345 | -0.139 | 37.636
12 | 2.052 | 0.05621 | -0.139 | 36.512
12.5 | 2.088 | 0.05942 | -0.139 | 35.151
13 | 2.123 | 0.06286 | -0.139 | 33.774
13.5 | 2.153 | 0.07234 | -0.138 | 29.762
14 | 2.184 | 0.07653 | -0.138 | 28.536
14.5 | 2.212 | 0.08097 | -0.138 | 27.322
15 | 2.239 | 0.08518 | -0.138 | 26.284
15.5 | 2.263 | 0.08988 | -0.138 | 25.183
16 | 2.283 | 0.0969 | -0.137 | 23.56
16.5 | 2.304 | 0.10125 | -0.137 | 22.759
17 | 2.327 | 0.10712 | -0.137 | 21.72
17.5 | 2.345 | 0.11236 | -0.137 | 20.873
18 | 2.362 | 0.11852 | -0.137 | 19.926
18.5 | 2.376 | 0.12266 | -0.137 | 19.369
19 | 2.388 | 0.12932 | -0.137 | 18.466
19.5 | 2.399 | 0.13374 | -0.137 | 17.94
20 | 2.406 | 0.14193 | -0.137 | 16.949

## 10. Re 100k Mach 0.00 (2)
BIGFOIL.COM POLAR EXPORT
usa35
USA 35 |  |  |  | Cl Max: | 1.2038 | at alpha= | 8.5 | deg
XFOIL ncrit=9 |  |  |  | L/D Max: | 34.6256 | at alpha= | 3.5 | deg
Re: | 100000 |  |  | Cd Min: | 0.21965 | at alpha= | -20 | deg
Mach: | 0 |  |  | Cl=0 at alpha= | -9.5575 | deg
|  |  |  | @ Cl=0.1, Cd= | 0.085527
|  |  |  | @ Cl=0.4, Cd= | 0.030547
|  |  |  | @ Cl=0.6, Cd= | 0.027045
alpha (deg) | Cl | Cd | Cm | Cl/Cd
-20 | -0.3395 | 0.21965 | -0.0209 | -1.5456
-19.5 | -0.3249 | 0.21564 | -0.0255 | -1.5067
-19 | -0.3051 | 0.20959 | -0.0284 | -1.4557
-18.5 | -0.2844 | 0.2041 | -0.0309 | -1.3934
-18 | -0.267 | 0.19925 | -0.0341 | -1.34
-17.5 | -0.2572 | 0.19552 | -0.0384 | -1.3155
-17 | -0.2338 | 0.18896 | -0.0396 | -1.2373
-16.5 | -0.2171 | 0.18408 | -0.0417 | -1.1794
-16 | -0.2093 | 0.18045 | -0.0448 | -1.1599
-15.5 | -0.1955 | 0.17505 | -0.0458 | -1.1168
-15 | -0.1818 | 0.17056 | -0.0457 | -1.0659
-14.5 | -0.1794 | 0.16733 | -0.0458 | -1.0721
-14 | -0.1936 | 0.16581 | -0.0456 | -1.1676
-13.5 | -0.1868 | 0.16159 | -0.0413 | -1.156
-13 | -0.198 | 0.16018 | -0.0366 | -1.2361
-12.5 | -0.2164 | 0.15932 | -0.0322 | -1.3583
-12 | -0.2107 | 0.1544 | -0.0393 | -1.3646
-11.5 | -0.1551 | 0.14535 | -0.0469 | -1.0671
-11 | -0.1355 | 0.13842 | -0.0595 | -0.9789
-10.5 | -0.0722 | 0.12894 | -0.0669 | -0.55995
-10 | -0.0569 | 0.12213 | -0.0792 | -0.4659
-9.5 | 0.0074 | 0.11331 | -0.0851 | 0.065308
-9 | 0.0466 | 0.10504 | -0.0963 | 0.44364
-8.5 | 0.051 | 0.10036 | -0.104 | 0.50817
-8 | 0.1046 | 0.09227 | -0.1053 | 1.1336
-7.5 | 0.0728 | 0.08839 | -0.1118 | 0.82362
-7 | 0.1336 | 0.08199 | -0.1078 | 1.6295
-6.5 | 0.1171 | 0.07726 | -0.1116 | 1.5157
-5.5 | 0.1583 | 0.06842 | -0.1113 | 2.3137
-5 | 0.1709 | 0.06355 | -0.1149 | 2.6892
-4.5 | 0.1954 | 0.05884 | -0.1176 | 3.3209
-4 | 0.2249 | 0.04175 | -0.1324 | 5.3868
-3.5 | 0.2642 | 0.03602 | -0.1318 | 7.3348
-3 | 0.3259 | 0.033 | -0.1328 | 9.8758
-2.5 | 0.3694 | 0.03137 | -0.1309 | 11.7756
-2 | 0.4218 | 0.02996 | -0.1301 | 14.0788
-1.5 | 0.4826 | 0.02846 | -0.1301 | 16.9571
-1 | 0.5267 | 0.02829 | -0.1282 | 18.6179
-0.5 | 0.5933 | 0.02701 | -0.129 | 21.9659
0 | 0.6313 | 0.02721 | -0.1263 | 23.201
0.5 | 0.6775 | 0.02507 | -0.1237 | 27.0243
1 | 0.7422 | 0.02505 | -0.1239 | 29.6287
1.5 | 0.7844 | 0.0261 | -0.1218 | 30.0536
2 | 0.853 | 0.02599 | -0.1231 | 32.8203
2.5 | 0.8851 | 0.02752 | -0.1198 | 32.1621
3 | 0.9321 | 0.02849 | -0.1185 | 32.7167
3.5 | 0.9941 | 0.02871 | -0.119 | 34.6256
4 | 1.0205 | 0.03071 | -0.1151 | 33.2302
4.5 | 1.0797 | 0.03133 | -0.1155 | 34.4622
5 | 1.1142 | 0.03284 | -0.1127 | 33.9281
5.5 | 1.1266 | 0.03579 | -0.1075 | 31.4781
6 | 1.195 | 0.03587 | -0.109 | 33.3147
6.5 | 1.1481 | 0.04166 | -0.0972 | 27.5588
7 | 1.1571 | 0.04501 | -0.0927 | 25.7076
7.5 | 1.1929 | 0.04599 | -0.0903 | 25.9382
8.5 | 1.2038 | 0.05337 | -0.0826 | 22.5557

## 11. Re 100k Mach 0.10 (1)
BIGFOIL.COM POLAR EXPORT
usa35
USA 35 |  |  |  | Cl Max: | 2.391 | at alpha= | 20 | deg
JavaFoil+Calcfoil stall+Eppler ext transition |  |  |  | L/D Max: | 47.888 | at alpha= | 4 | deg
Re: | 100000 |  |  | Cd Min: | 0.02185 | at alpha= | -1 | deg
Mach: | 0.1 |  |  | Cl=0 at alpha= | -6.4898 | deg
|  |  |  | @ Cl=0.1, Cd= | 0.051754
|  |  |  | @ Cl=0.4, Cd= | 0.043135
|  |  |  | @ Cl=0.6, Cd= | 0.031434
alpha (deg) | Cl | Cd | Cm | Cl/Cd
-20 | -0.771 | 0.23777 | -0.05 | -3.242
-19.5 | -0.767 | 0.22967 | -0.05 | -3.339
-19 | -0.762 | 0.20716 | -0.051 | -3.677
-18.5 | -0.754 | 0.19435 | -0.052 | -3.88
-18 | -0.745 | 0.18697 | -0.052 | -3.984
-17.5 | -0.733 | 0.1761 | -0.053 | -4.165
-17 | -0.72 | 0.168 | -0.053 | -4.288
-16.5 | -0.705 | 0.16061 | -0.054 | -4.39
-16 | -0.688 | 0.15088 | -0.054 | -4.559
-15.5 | -0.668 | 0.15156 | -0.053 | -4.408
-15 | -0.647 | 0.14268 | -0.054 | -4.532
-14.5 | -0.623 | 0.13441 | -0.054 | -4.636
-14 | -0.597 | 0.12705 | -0.055 | -4.702
-13.5 | -0.57 | 0.11648 | -0.056 | -4.893
-13 | -0.54 | 0.11378 | -0.056 | -4.745
-12.5 | -0.508 | 0.10287 | -0.057 | -4.941
-12 | -0.475 | 0.09792 | -0.058 | -4.846
-11.5 | -0.439 | 0.09489 | -0.058 | -4.624
-11 | -0.401 | 0.09 | -0.058 | -4.458
-10.5 | -0.362 | 0.08494 | -0.059 | -4.264
-10 | -0.322 | 0.07888 | -0.06 | -4.077
-9.5 | -0.279 | 0.07444 | -0.061 | -3.753
-9 | -0.236 | 0.07061 | -0.061 | -3.338
-8.5 | -0.191 | 0.06723 | -0.063 | -2.84
-8 | -0.145 | 0.06506 | -0.065 | -2.229
-7.5 | -0.098 | 0.06206 | -0.066 | -1.578
-7 | -0.05 | 0.05894 | -0.067 | -0.847
-6.5 | -0.001 | 0.05607 | -0.068 | -0.02
-6 | 0.048 | 0.05403 | -0.068 | 0.896
-5.5 | 0.098 | 0.05183 | -0.069 | 1.9
-5 | 0.149 | 0.04989 | -0.07 | 2.989
-4.5 | 0.2 | 0.04812 | -0.071 | 4.159
-4 | 0.252 | 0.04661 | -0.071 | 5.397
-3.5 | 0.303 | 0.04536 | -0.072 | 6.684
-3 | 0.355 | 0.04429 | -0.073 | 8.012
-2.5 | 0.408 | 0.04293 | -0.076 | 9.501
-2 | 0.461 | 0.04207 | -0.077 | 10.946
-1.5 | 0.513 | 0.04113 | -0.08 | 12.476
-1 | 0.686 | 0.02185 | -0.132 | 31.407
-0.5 | 0.749 | 0.02214 | -0.132 | 33.815
0 | 0.796 | 0.02211 | -0.133 | 35.996
0.5 | 0.855 | 0.02259 | -0.133 | 37.849
1 | 0.913 | 0.02305 | -0.133 | 39.585
1.5 | 0.97 | 0.02409 | -0.134 | 40.262
2 | 1.023 | 0.02386 | -0.133 | 42.853
2.5 | 1.086 | 0.02391 | -0.134 | 45.436
3 | 1.147 | 0.02502 | -0.135 | 45.855
3.5 | 1.207 | 0.0255 | -0.136 | 47.325
4 | 1.264 | 0.02639 | -0.136 | 47.888
4.5 | 1.321 | 0.02781 | -0.137 | 47.503
5 | 1.376 | 0.02889 | -0.137 | 47.624
5.5 | 1.43 | 0.03007 | -0.137 | 47.56
6 | 1.482 | 0.03125 | -0.138 | 47.436
6.5 | 1.535 | 0.03272 | -0.138 | 46.918
7 | 1.586 | 0.03407 | -0.138 | 46.547
7.5 | 1.637 | 0.03574 | -0.138 | 45.813
8 | 1.685 | 0.0373 | -0.138 | 45.182
8.5 | 1.735 | 0.0392 | -0.138 | 44.262
9 | 1.781 | 0.0405 | -0.138 | 43.983
9.5 | 1.827 | 0.04271 | -0.138 | 42.779
10 | 1.872 | 0.04488 | -0.138 | 41.721
10.5 | 1.93 | 0.04861 | -0.14 | 39.71
11 | 1.975 | 0.05138 | -0.14 | 38.441
11.5 | 2.017 | 0.05432 | -0.139 | 37.13
12 | 2.058 | 0.05722 | -0.139 | 35.962
12.5 | 2.093 | 0.06056 | -0.139 | 34.569
13 | 2.127 | 0.0642 | -0.139 | 33.14
13.5 | 2.157 | 0.0738 | -0.139 | 29.227
14 | 2.186 | 0.0776 | -0.138 | 28.166
14.5 | 2.213 | 0.08219 | -0.138 | 26.93
15 | 2.241 | 0.08716 | -0.138 | 25.706
15.5 | 2.264 | 0.09235 | -0.138 | 24.517
16 | 2.282 | 0.09911 | -0.137 | 23.029
16.5 | 2.304 | 0.10403 | -0.137 | 22.149
17 | 2.324 | 0.10858 | -0.137 | 21.4
17.5 | 2.341 | 0.11461 | -0.137 | 20.423
18 | 2.355 | 0.12061 | -0.137 | 19.529
18.5 | 2.369 | 0.12721 | -0.138 | 18.626
19 | 2.381 | 0.13183 | -0.138 | 18.062
19.5 | 2.387 | 0.13705 | -0.138 | 17.42
20 | 2.391 | 0.14654 | -0.137 | 16.318

## 12. Re 100k Mach 0.10 (2)
BIGFOIL.COM POLAR EXPORT
usa35
USA 35 |  |  |  | Cl Max: | 1.2697 | at alpha= | 8.5 | deg
XFOIL ncrit=9 |  |  |  | L/D Max: | 34.6764 | at alpha= | 3.5 | deg
Re: | 100000 |  |  | Cd Min: | 0.22023 | at alpha= | -20 | deg
Mach: | 0.1 |  |  | Cl=0 at alpha= | -9.63 | deg
|  |  |  | @ Cl=0.1, Cd= | 0.08678
|  |  |  | @ Cl=0.4, Cd= | 0.03091
|  |  |  | @ Cl=0.6, Cd= | 0.027554
alpha (deg) | Cl | Cd | Cm | Cl/Cd
-20 | -0.3391 | 0.22023 | -0.0211 | -1.5398
-19.5 | -0.3248 | 0.21638 | -0.0259 | -1.5011
-19 | -0.304 | 0.21005 | -0.0286 | -1.4473
-18.5 | -0.2834 | 0.2046 | -0.0312 | -1.3851
-18 | -0.2662 | 0.19977 | -0.0345 | -1.3325
-17.5 | -0.2551 | 0.19577 | -0.0386 | -1.3031
-17 | -0.2323 | 0.1894 | -0.0399 | -1.2265
-16.5 | -0.2157 | 0.18454 | -0.042 | -1.1689
-16 | -0.2089 | 0.18112 | -0.0452 | -1.1534
-15.5 | -0.1937 | 0.17549 | -0.0459 | -1.1038
-15 | -0.1806 | 0.17109 | -0.0458 | -1.0556
-14.5 | -0.1791 | 0.16801 | -0.0459 | -1.066
-14 | -0.1918 | 0.16629 | -0.0454 | -1.1534
-13.5 | -0.1868 | 0.16238 | -0.041 | -1.1504
-13 | -0.1985 | 0.16104 | -0.0363 | -1.2326
-12.5 | -0.217 | 0.16019 | -0.032 | -1.3546
-12 | -0.201 | 0.15415 | -0.0403 | -1.3039
-11.5 | -0.1481 | 0.1454 | -0.0484 | -1.0186
-11 | -0.1248 | 0.13814 | -0.0603 | -0.90343
-10.5 | -0.0636 | 0.12888 | -0.0686 | -0.49348
-10 | -0.0441 | 0.12178 | -0.0803 | -0.36213
-9.5 | 0.0155 | 0.11332 | -0.0866 | 0.13678
-9 | 0.0483 | 0.10568 | -0.096 | 0.45704
-8.5 | 0.0495 | 0.10099 | -0.1056 | 0.49015
-8 | 0.1092 | 0.09267 | -0.1055 | 1.1784
-7.5 | 0.0866 | 0.08829 | -0.1119 | 0.98086
-7 | 0.1401 | 0.08226 | -0.1082 | 1.7031
-6.5 | 0.1252 | 0.07759 | -0.1115 | 1.6136
-6 | 0.1248 | 0.07274 | -0.1186 | 1.7157
-5.5 | 0.1639 | 0.06885 | -0.1113 | 2.3805
-5 | 0.1746 | 0.06405 | -0.115 | 2.726
-4.5 | 0.1952 | 0.05956 | -0.1176 | 3.2774
-4 | 0.2282 | 0.04203 | -0.1331 | 5.4295
-3.5 | 0.2642 | 0.03657 | -0.1322 | 7.2245
-3 | 0.3219 | 0.03372 | -0.1327 | 9.5463
-2.5 | 0.3709 | 0.03166 | -0.1315 | 11.7151
-2 | 0.4194 | 0.03041 | -0.1301 | 13.7915
-1.5 | 0.4856 | 0.02865 | -0.1308 | 16.9494
-1 | 0.5272 | 0.02864 | -0.1284 | 18.4078
-0.5 | 0.5891 | 0.02759 | -0.1287 | 21.3519
0 | 0.6339 | 0.02744 | -0.1267 | 23.1013
0.5 | 0.6773 | 0.02621 | -0.1246 | 25.8413
1 | 0.7466 | 0.02517 | -0.1244 | 29.6623
1.5 | 0.7838 | 0.02643 | -0.1216 | 29.6557
2 | 0.8486 | 0.02657 | -0.1224 | 31.9383
2.5 | 0.8893 | 0.0277 | -0.1201 | 32.1047
3 | 0.9272 | 0.02909 | -0.1175 | 31.8735
3.5 | 1.0018 | 0.02889 | -0.1196 | 34.6764
4 | 1.0228 | 0.03106 | -0.115 | 32.9298
4.5 | 1.0557 | 0.0329 | -0.112 | 32.0881
5 | 1.1203 | 0.03312 | -0.1129 | 33.8255
5.5 | 1.1146 | 0.03693 | -0.1056 | 30.1814
6 | 0.9008 | 0.05876 | -0.087 | 15.3302
6.5 | 1.0225 | 0.05176 | -0.0878 | 19.7546
7.5 | 1.1983 | 0.04628 | -0.0902 | 25.8924
8.5 | 1.2697 | 0.04881 | -0.086 | 26.0131

## 13. Re 100k Mach 0.25 (1)
BIGFOIL.COM POLAR EXPORT
usa35
USA 35 |  |  |  | Cl Max: | 2.297 | at alpha= | 17.5 | deg
JavaFoil+Calcfoil stall+Eppler ext transition |  |  |  | L/D Max: | 46.699 | at alpha= | 4 | deg
Re: | 100000 |  |  | Cd Min: | 0.02222 | at alpha= | -1 | deg
Mach: | 0.25 |  |  | Cl=0 at alpha= | -6.49 | deg
|  |  |  | @ Cl=0.1, Cd= | 0.052764
|  |  |  | @ Cl=0.4, Cd= | 0.043941
|  |  |  | @ Cl=0.6, Cd= | 0.033593
alpha (deg) | Cl | Cd | Cm | Cl/Cd
-20 | -0.526 | 0.30678 | -0.05 | -1.715
-19.5 | -0.546 | 0.29141 | -0.05 | -1.872
-19 | -0.562 | 0.26905 | -0.051 | -2.09
-18.5 | -0.577 | 0.22793 | -0.052 | -2.53
-18 | -0.588 | 0.21796 | -0.053 | -2.696
-17.5 | -0.595 | 0.20233 | -0.054 | -2.943
-17 | -0.6 | 0.19203 | -0.054 | -3.125
-16.5 | -0.601 | 0.17977 | -0.054 | -3.345
-16 | -0.599 | 0.16866 | -0.055 | -3.553
-15.5 | -0.594 | 0.17032 | -0.054 | -3.485
-15 | -0.585 | 0.15973 | -0.054 | -3.66
-14.5 | -0.572 | 0.14917 | -0.055 | -3.837
-14 | -0.557 | 0.13526 | -0.056 | -4.116
-13.5 | -0.538 | 0.12773 | -0.057 | -4.21
-13 | -0.516 | 0.12051 | -0.057 | -4.278
-12.5 | -0.49 | 0.11497 | -0.057 | -4.261
-12 | -0.462 | 0.10776 | -0.058 | -4.283
-11.5 | -0.43 | 0.10037 | -0.059 | -4.288
-11 | -0.396 | 0.09472 | -0.06 | -4.185
-10.5 | -0.36 | 0.08831 | -0.06 | -4.076
-10 | -0.321 | 0.08349 | -0.061 | -3.847
-9.5 | -0.28 | 0.07698 | -0.061 | -3.641
-9 | -0.238 | 0.07399 | -0.062 | -3.211
-8.5 | -0.193 | 0.06848 | -0.063 | -2.819
-8 | -0.147 | 0.06696 | -0.065 | -2.196
-7.5 | -0.1 | 0.0631 | -0.066 | -1.578
-7 | -0.051 | 0.0601 | -0.068 | -0.847
-6.5 | -0.001 | 0.05781 | -0.069 | -0.02
-6 | 0.049 | 0.05501 | -0.07 | 0.899
-5.5 | 0.101 | 0.05272 | -0.07 | 1.911
-5 | 0.153 | 0.05063 | -0.071 | 3.015
-4.5 | 0.205 | 0.04881 | -0.071 | 4.201
-4 | 0.258 | 0.04715 | -0.073 | 5.473
-3.5 | 0.311 | 0.04595 | -0.074 | 6.773
-3 | 0.365 | 0.04472 | -0.076 | 8.156
-2.5 | 0.418 | 0.04354 | -0.076 | 9.605
-2 | 0.473 | 0.04243 | -0.079 | 11.149
-1.5 | 0.527 | 0.0415 | -0.081 | 12.702
-1 | 0.705 | 0.02222 | -0.135 | 31.721
-0.5 | 0.769 | 0.02249 | -0.136 | 34.188
0 | 0.814 | 0.02331 | -0.136 | 34.914
0.5 | 0.873 | 0.02324 | -0.136 | 37.566
1 | 0.932 | 0.02373 | -0.136 | 39.278
1.5 | 0.99 | 0.02495 | -0.136 | 39.659
2 | 1.052 | 0.02454 | -0.137 | 42.846
2.5 | 1.114 | 0.02483 | -0.138 | 44.866
3 | 1.175 | 0.02558 | -0.139 | 45.937
3.5 | 1.235 | 0.02661 | -0.139 | 46.401
4 | 1.294 | 0.02771 | -0.14 | 46.699
4.5 | 1.35 | 0.02912 | -0.14 | 46.372
5 | 1.406 | 0.03039 | -0.14 | 46.268
5.5 | 1.46 | 0.03167 | -0.14 | 46.092
6 | 1.514 | 0.03312 | -0.141 | 45.715
6.5 | 1.565 | 0.03454 | -0.141 | 45.303
7 | 1.618 | 0.03637 | -0.141 | 44.471
7.5 | 1.668 | 0.03807 | -0.141 | 43.814
8 | 1.716 | 0.04003 | -0.141 | 42.872
8.5 | 1.764 | 0.04197 | -0.141 | 42.035
9 | 1.813 | 0.04376 | -0.141 | 41.423
9.5 | 1.857 | 0.04606 | -0.141 | 40.327
10 | 1.916 | 0.05044 | -0.142 | 37.986
10.5 | 1.96 | 0.05322 | -0.142 | 36.826
11 | 2.003 | 0.05624 | -0.142 | 35.614
11.5 | 2.044 | 0.05952 | -0.142 | 34.342
12 | 2.085 | 0.06265 | -0.142 | 33.275
12.5 | 2.118 | 0.06614 | -0.142 | 32.02
13 | 2.143 | 0.07748 | -0.141 | 27.665
13.5 | 2.17 | 0.08197 | -0.141 | 26.475
14 | 2.195 | 0.08766 | -0.14 | 25.043
14.5 | 2.216 | 0.09287 | -0.14 | 23.865
15 | 2.237 | 0.09859 | -0.14 | 22.69
15.5 | 2.256 | 0.10307 | -0.14 | 21.89
16 | 2.272 | 0.10935 | -0.14 | 20.778
16.5 | 2.283 | 0.11665 | -0.14 | 19.572
17 | 2.292 | 0.1244 | -0.14 | 18.427
17.5 | 2.297 | 0.13147 | -0.139 | 17.469
18 | 2.297 | 0.13854 | -0.139 | 16.582
18.5 | 2.295 | 0.14701 | -0.139 | 15.608
19 | 2.288 | 0.15631 | -0.139 | 14.638
19.5 | 2.278 | 0.16467 | -0.138 | 13.835
20 | 2.26 | 0.17598 | -0.137 | 12.843

## 14. Re 100k Mach 0.25 (2)
BIGFOIL.COM POLAR EXPORT
usa35
USA 35 |  |  |  | Cl Max: | 1.0226 | at alpha= | 6 | deg
XFOIL ncrit=9 |  |  |  | L/D Max: | 30.8625 | at alpha= | 3 | deg
Re: | 100000 |  |  | Cd Min: | 0.22365 | at alpha= | -20 | deg
Mach: | 0.25 |  |  | Cl=0 at alpha= | -10.1387 | deg
|  |  |  | @ Cl=0.1, Cd= | 0.09991
|  |  |  | @ Cl=0.4, Cd= | 0.033085
|  |  |  | @ Cl=0.6, Cd= | 0.03018
alpha (deg) | Cl | Cd | Cm | Cl/Cd
-20 | -0.3374 | 0.22365 | -0.0224 | -1.5086
-19 | -0.2989 | 0.21284 | -0.0297 | -1.4043
-18.5 | -0.2784 | 0.20747 | -0.0326 | -1.3419
-18 | -0.2624 | 0.20297 | -0.0365 | -1.2928
-17.5 | -0.2455 | 0.19762 | -0.0395 | -1.2423
-17 | -0.2248 | 0.19198 | -0.0413 | -1.171
-16.5 | -0.209 | 0.18722 | -0.0436 | -1.1163
-15.5 | -0.1853 | 0.17812 | -0.0466 | -1.0403
-15 | -0.1751 | 0.17416 | -0.0464 | -1.0054
-14.5 | -0.1801 | 0.17221 | -0.0464 | -1.0458
-14 | -0.1853 | 0.16941 | -0.044 | -1.0938
-13.5 | -0.1881 | 0.1668 | -0.0392 | -1.1277
-13 | -0.2016 | 0.16571 | -0.0345 | -1.2166
-12.5 | -0.2034 | 0.16285 | -0.0368 | -1.249
-12 | -0.1568 | 0.15368 | -0.0465 | -1.0203
-11.5 | -0.1149 | 0.146 | -0.0576 | -0.78699
-11 | -0.0713 | 0.13711 | -0.0671 | -0.52002
-10.5 | -0.0284 | 0.12936 | -0.0763 | -0.21954
-10 | 0.0109 | 0.12105 | -0.0863 | 0.090045
-9.5 | 0.0452 | 0.11418 | -0.0983 | 0.39587
-9 | 0.0972 | 0.10564 | -0.1023 | 0.92011
-8.5 | 0.0905 | 0.10124 | -0.1097 | 0.89392
-8 | 0.143 | 0.09389 | -0.1085 | 1.5231
-7.5 | 0.1296 | 0.08971 | -0.1125 | 1.4447
-7 | 0.169 | 0.08421 | -0.1101 | 2.0069
-6.5 | 0.1641 | 0.07971 | -0.1119 | 2.0587
-5.5 | 0.1886 | 0.07168 | -0.1113 | 2.6311
-5 | 0.1976 | 0.0667 | -0.1155 | 2.9625
-4.5 | 0.2118 | 0.06232 | -0.1187 | 3.3986
-3.5 | 0.2767 | 0.04113 | -0.1346 | 6.7274
-3 | 0.3093 | 0.03697 | -0.133 | 8.3662
-2.5 | 0.359 | 0.03472 | -0.132 | 10.3399
-2 | 0.4242 | 0.03212 | -0.1324 | 13.2067
-1.5 | 0.4646 | 0.03168 | -0.1298 | 14.6654
-1 | 0.5407 | 0.02975 | -0.1314 | 18.1748
-0.5 | 0.5746 | 0.03018 | -0.1279 | 19.0391
0 | 0.6223 | 0.03018 | -0.1259 | 20.6196
0.5 | 0.6873 | 0.02888 | -0.126 | 23.7985
1 | 0.7214 | 0.02789 | -0.121 | 25.8659
1.5 | 0.7882 | 0.02804 | -0.1215 | 28.1098
2 | 0.8322 | 0.02912 | -0.1193 | 28.5783
2.5 | 0.8589 | 0.03117 | -0.1152 | 27.5553
3 | 0.9447 | 0.03061 | -0.1181 | 30.8625
3.5 | 0.9593 | 0.03312 | -0.1125 | 28.9644
4 | 0.9485 | 0.03722 | -0.1046 | 25.4836
4.5 | 0.9679 | 0.03992 | -0.1002 | 24.246
5 | 0.9953 | 0.04235 | -0.0971 | 23.5018
6 | 1.0226 | 0.05003 | -0.09 | 20.4397

## 15. Re 100k Mach 0.50 (1)
BIGFOIL.COM POLAR EXPORT
usa35
USA 35 |  |  |  | Cl Max: | 2.054 | at alpha= | 12 | deg
JavaFoil+Calcfoil stall+Eppler ext transition |  |  |  | L/D Max: | 41.316 | at alpha= | 2.5 | deg
Re: | 100000 |  |  | Cd Min: | 0.02456 | at alpha= | -0.5 | deg
Mach: | 0.5 |  |  | Cl=0 at alpha= | -6.4907 | deg
|  |  |  | @ Cl=0.1, Cd= | 0.058229
|  |  |  | @ Cl=0.4, Cd= | 0.047323
|  |  |  | @ Cl=0.6, Cd= | 0.04404
alpha (deg) | Cl | Cd | Cm | Cl/Cd
-20 | -0.773 | 0.32767 | -0.071 | -2.358
-19.5 | -0.745 | 0.32273 | -0.071 | -2.308
-19 | -0.717 | 0.31051 | -0.071 | -2.309
-18.5 | -0.689 | 0.30751 | -0.071 | -2.241
-18 | -0.661 | 0.30165 | -0.072 | -2.191
-17.5 | -0.633 | 0.32772 | -0.072 | -1.93
-17 | -0.605 | 0.29308 | -0.073 | -2.064
-16.5 | -0.574 | 0.3001 | -0.068 | -1.914
-16 | -0.545 | 0.29419 | -0.066 | -1.853
-15.5 | -0.517 | 0.2806 | -0.066 | -1.842
-15 | -0.489 | 0.28393 | -0.066 | -1.721
-14.5 | -0.46 | 0.22967 | -0.067 | -2.004
-14 | -0.432 | 0.22752 | -0.066 | -1.898
-13.5 | -0.403 | 0.21134 | -0.067 | -1.909
-13 | -0.375 | 0.20494 | -0.067 | -1.83
-12.5 | -0.346 | 0.20947 | -0.067 | -1.654
-12 | -0.318 | 0.20825 | -0.068 | -1.526
-11.5 | -0.289 | 0.19792 | -0.068 | -1.461
-11 | -0.261 | 0.19537 | -0.068 | -1.333
-10.5 | -0.232 | 0.18924 | -0.069 | -1.225
-10 | -0.203 | 0.14557 | -0.064 | -1.391
-9.5 | -0.174 | 0.14456 | -0.062 | -1.202
-9 | -0.145 | 0.14044 | -0.063 | -1.032
-8.5 | -0.116 | 0.13544 | -0.064 | -0.858
-8 | -0.127 | 0.09256 | -0.065 | -1.368
-7.5 | -0.096 | 0.07785 | -0.067 | -1.232
-7 | -0.052 | 0.06878 | -0.069 | -0.75
-6.5 | -0.001 | 0.06594 | -0.071 | -0.018
-6 | 0.053 | 0.06188 | -0.074 | 0.853
-5.5 | 0.109 | 0.05753 | -0.075 | 1.895
-5 | 0.167 | 0.05478 | -0.077 | 3.045
-4.5 | 0.226 | 0.05253 | -0.077 | 4.294
-4 | 0.285 | 0.05048 | -0.079 | 5.647
-3.5 | 0.345 | 0.04867 | -0.08 | 7.089
-3 | 0.405 | 0.0472 | -0.08 | 8.58
-2.5 | 0.465 | 0.0461 | -0.082 | 10.095
-2 | 0.527 | 0.04505 | -0.085 | 11.689
-1.5 | 0.587 | 0.04415 | -0.087 | 13.288
-1 | 0.646 | 0.04365 | -0.089 | 14.801
-0.5 | 0.857 | 0.02456 | -0.148 | 34.884
0 | 0.89 | 0.0264 | -0.148 | 33.723
0.5 | 0.953 | 0.02726 | -0.148 | 34.973
1 | 1.021 | 0.0271 | -0.149 | 37.68
1.5 | 1.091 | 0.02877 | -0.151 | 37.941
2 | 1.158 | 0.02899 | -0.151 | 39.953
2.5 | 1.224 | 0.02964 | -0.152 | 41.316
3 | 1.288 | 0.03151 | -0.152 | 40.89
3.5 | 1.352 | 0.03317 | -0.153 | 40.743
4 | 1.412 | 0.03445 | -0.153 | 40.979
4.5 | 1.469 | 0.03679 | -0.153 | 39.916
5 | 1.524 | 0.03904 | -0.153 | 39.039
5.5 | 1.578 | 0.04149 | -0.153 | 38.031
6 | 1.629 | 0.04375 | -0.152 | 37.224
6.5 | 1.676 | 0.04673 | -0.152 | 35.865
7 | 1.724 | 0.04992 | -0.152 | 34.543
7.5 | 1.766 | 0.05364 | -0.151 | 32.921
8 | 1.83 | 0.05957 | -0.153 | 30.714
8.5 | 1.87 | 0.06422 | -0.152 | 29.121
9 | 1.906 | 0.06867 | -0.152 | 27.75
9.5 | 1.944 | 0.07357 | -0.152 | 26.423
10 | 1.972 | 0.07917 | -0.151 | 24.914
10.5 | 2.002 | 0.08517 | -0.15 | 23.504
11 | 2.027 | 0.0917 | -0.15 | 22.1
11.5 | 2.046 | 0.10992 | -0.15 | 18.611
12 | 2.054 | 0.12087 | -0.149 | 16.991
12.5 | 2.018 | 0.13088 | -0.148 | 15.422
13 | 1.933 | 0.14907 | -0.147 | 12.969
13.5 | 1.593 | 0.14254 | -0.08 | 11.173
14 | 1.176 | 0.18826 | -0.077 | 6.247
14.5 | 1.204 | 0.19914 | -0.079 | 6.047
15 | 1.234 | 0.21915 | -0.084 | 5.629
15.5 | 1.296 | 0.394 | -0.121 | 3.289
16 | 1.315 | 0.38248 | -0.116 | 3.438
16.5 | 1.344 | 0.38993 | -0.117 | 3.447
17 | 1.372 | 0.3932 | -0.118 | 3.489

## 16. Re 100k Mach 0.50 (2)
BIGFOIL.COM POLAR EXPORT
usa35
USA 35 |  |  |  | Cl Max: | 0.4682 | at alpha= | 1 | deg
XFOIL ncrit=9 |  |  |  | L/D Max: | 8.5579 | at alpha= | 1 | deg
Re: | 100000 |  |  | Cd Min: | 0.24222 | at alpha= | -20 | deg
Mach: | 0.5 |  |  | Cl=0 at alpha= | -11.9498 | deg
|  |  |  | @ Cl=0.1, Cd= | 0.13479
|  |  |  | @ Cl=0.4, Cd= | 0.053354
|  |  |  | @ Cl=0.6, Cd= | 0.05471
alpha (deg) | Cl | Cd | Cm | Cl/Cd
-20 | -0.3365 | 0.24222 | -0.0281 | -1.3892
-19.5 | -0.3104 | 0.23495 | -0.0315 | -1.3211
-19 | -0.2872 | 0.22882 | -0.0354 | -1.2551
-18.5 | -0.2687 | 0.22423 | -0.0401 | -1.1983
-18 | -0.2449 | 0.21713 | -0.0429 | -1.1279
-17.5 | -0.2225 | 0.2111 | -0.0453 | -1.054
-17 | -0.2061 | 0.20641 | -0.048 | -0.9985
-16.5 | -0.1965 | 0.20292 | -0.0503 | -0.96836
-16 | -0.1784 | 0.19675 | -0.0496 | -0.90673
-15.5 | -0.1709 | 0.19319 | -0.0485 | -0.88462
-15 | -0.1778 | 0.19211 | -0.0469 | -0.92551
-14.5 | -0.1854 | 0.18999 | -0.043 | -0.97584
-14 | -0.1915 | 0.18787 | -0.0381 | -1.0193
-13.5 | -0.1636 | 0.18183 | -0.0443 | -0.89974
-13 | -0.119 | 0.17374 | -0.0582 | -0.68493
-12.5 | -0.0564 | 0.16301 | -0.0688 | -0.34599
-11.5 | 0.0461 | 0.14511 | -0.0912 | 0.31769
-11 | 0.069 | 0.1402 | -0.1025 | 0.49215
-10.5 | 0.1329 | 0.12905 | -0.1085 | 1.0298
-10 | 0.1524 | 0.12414 | -0.1149 | 1.2276
-9.5 | 0.1938 | 0.11597 | -0.1171 | 1.6711
-9 | 0.189 | 0.11366 | -0.121 | 1.6629
-8.5 | 0.2337 | 0.10544 | -0.12 | 2.2164
-8 | 0.2289 | 0.10313 | -0.1223 | 2.2195
-7.5 | 0.2625 | 0.0965 | -0.1211 | 2.7202
-7 | 0.2499 | 0.09498 | -0.1233 | 2.6311
-6.5 | 0.2909 | 0.08849 | -0.1212 | 3.2874
-6 | 0.2777 | 0.08561 | -0.123 | 3.2438
-5.5 | 0.3064 | 0.08161 | -0.1195 | 3.7544
-5 | 0.2671 | 0.08044 | -0.1173 | 3.3205
-4.5 | 0.296 | 0.07587 | -0.1152 | 3.9014
-4 | 0.2621 | 0.07455 | -0.111 | 3.5158
-3.5 | 0.2496 | 0.07321 | -0.1041 | 3.4094
-2.5 | 0.2182 | 0.06137 | -0.111 | 3.5555
-2 | 0.1805 | 0.06583 | -0.0962 | 2.7419
-1.5 | 0.2001 | 0.05895 | -0.1041 | 3.3944
-1 | 0.3063 | 0.05149 | -0.1105 | 5.9487
1 | 0.4682 | 0.05471 | -0.105 | 8.5579

## 17. Re 250k Mach 0.00 (1)
BIGFOIL.COM POLAR EXPORT
usa35
USA 35 |  |  |  | Cl Max: | 2.429 | at alpha= | 20 | deg
JavaFoil+Calcfoil stall+Eppler ext transition |  |  |  | L/D Max: | 65.626 | at alpha= | 4 | deg
Re: | 250000 |  |  | Cd Min: | 0.01687 | at alpha= | -2.5 | deg
Mach: | 0 |  |  | Cl=0 at alpha= | -6.4898 | deg
|  |  |  | @ Cl=0.1, Cd= | 0.045931
|  |  |  | @ Cl=0.4, Cd= | 0.022821
|  |  |  | @ Cl=0.6, Cd= | 0.016997
alpha (deg) | Cl | Cd | Cm | Cl/Cd
-20 | -0.799 | 0.19914 | -0.051 | -4.01
-19.5 | -0.792 | 0.1906 | -0.051 | -4.155
-19 | -0.784 | 0.17431 | -0.053 | -4.5
-18.5 | -0.774 | 0.16663 | -0.053 | -4.647
-18 | -0.763 | 0.15909 | -0.053 | -4.795
-17.5 | -0.75 | 0.15164 | -0.054 | -4.943
-17 | -0.734 | 0.1462 | -0.054 | -5.024
-16.5 | -0.717 | 0.13817 | -0.055 | -5.192
-16 | -0.698 | 0.13686 | -0.054 | -5.101
-15.5 | -0.677 | 0.12479 | -0.055 | -5.428
-15 | -0.654 | 0.12255 | -0.056 | -5.339
-14.5 | -0.629 | 0.11636 | -0.055 | -5.408
-14 | -0.602 | 0.111 | -0.056 | -5.428
-13.5 | -0.575 | 0.10255 | -0.06 | -5.606
-13 | -0.543 | 0.09883 | -0.059 | -5.499
-12.5 | -0.511 | 0.09207 | -0.061 | -5.555
-12 | -0.477 | 0.08631 | -0.062 | -5.527
-11.5 | -0.441 | 0.08325 | -0.063 | -5.295
-11 | -0.403 | 0.07932 | -0.064 | -5.08
-10.5 | -0.363 | 0.07487 | -0.064 | -4.853
-10 | -0.323 | 0.07012 | -0.066 | -4.6
-9.5 | -0.28 | 0.06606 | -0.067 | -4.239
-9 | -0.236 | 0.06249 | -0.068 | -3.781
-8.5 | -0.191 | 0.05943 | -0.068 | -3.217
-8 | -0.145 | 0.05795 | -0.069 | -2.505
-7.5 | -0.098 | 0.05521 | -0.071 | -1.776
-7 | -0.05 | 0.05243 | -0.072 | -0.954
-6.5 | -0.001 | 0.04997 | -0.073 | -0.023
-6 | 0.048 | 0.04764 | -0.074 | 1.017
-5.5 | 0.099 | 0.04597 | -0.075 | 2.145
-5 | 0.149 | 0.04402 | -0.076 | 3.392
-4.5 | 0.2 | 0.04228 | -0.077 | 4.742
-4 | 0.252 | 0.04062 | -0.079 | 6.21
-3.5 | 0.306 | 0.0386 | -0.083 | 7.918
-3 | 0.432 | 0.01745 | -0.131 | 24.77
-2.5 | 0.496 | 0.01687 | -0.132 | 29.391
-2 | 0.559 | 0.01701 | -0.133 | 32.864
-1.5 | 0.621 | 0.01699 | -0.134 | 36.573
-1 | 0.683 | 0.01769 | -0.134 | 38.628
-0.5 | 0.745 | 0.01774 | -0.135 | 42.005
0 | 0.813 | 0.01737 | -0.136 | 46.824
0.5 | 0.876 | 0.0176 | -0.137 | 49.75
1 | 0.938 | 0.01782 | -0.137 | 52.61
1.5 | 1 | 0.01844 | -0.138 | 54.208
2 | 1.061 | 0.01739 | -0.139 | 61.051
2.5 | 1.123 | 0.01771 | -0.139 | 63.421
3 | 1.185 | 0.01844 | -0.14 | 64.244
3.5 | 1.246 | 0.01908 | -0.141 | 65.285
4 | 1.307 | 0.01991 | -0.141 | 65.626
4.5 | 1.341 | 0.02092 | -0.139 | 64.091
5 | 1.396 | 0.02171 | -0.14 | 64.308
5.5 | 1.452 | 0.02253 | -0.14 | 64.467
6 | 1.507 | 0.02345 | -0.14 | 64.258
6.5 | 1.561 | 0.02432 | -0.141 | 64.161
7 | 1.614 | 0.02527 | -0.141 | 63.85
7.5 | 1.666 | 0.02617 | -0.141 | 63.672
8 | 1.718 | 0.02729 | -0.142 | 62.943
8.5 | 1.767 | 0.02821 | -0.142 | 62.65
9 | 1.818 | 0.0292 | -0.142 | 62.266
9.5 | 1.868 | 0.03059 | -0.142 | 61.054
10 | 1.915 | 0.0319 | -0.142 | 60.047
10.5 | 1.957 | 0.03697 | -0.142 | 52.918
11 | 2.002 | 0.03875 | -0.142 | 51.666
11.5 | 2.047 | 0.04081 | -0.142 | 50.153
12 | 2.09 | 0.04264 | -0.142 | 49.004
12.5 | 2.128 | 0.04504 | -0.142 | 47.25
13 | 2.165 | 0.0474 | -0.143 | 45.669
13.5 | 2.177 | 0.05924 | -0.141 | 36.749
14 | 2.209 | 0.06286 | -0.141 | 35.144
14.5 | 2.238 | 0.06631 | -0.141 | 33.756
15 | 2.265 | 0.06974 | -0.14 | 32.483
15.5 | 2.292 | 0.0738 | -0.14 | 31.05
16 | 2.311 | 0.0788 | -0.14 | 29.333
16.5 | 2.333 | 0.08235 | -0.14 | 28.334
17 | 2.352 | 0.08785 | -0.14 | 26.768
17.5 | 2.368 | 0.09233 | -0.139 | 25.643
18 | 2.381 | 0.09769 | -0.139 | 24.377
18.5 | 2.396 | 0.10306 | -0.139 | 23.246
19 | 2.41 | 0.10733 | -0.139 | 22.45
19.5 | 2.42 | 0.11192 | -0.139 | 21.62
20 | 2.429 | 0.11826 | -0.14 | 20.539

## 18. Re 250k Mach 0.00 (2)
BIGFOIL.COM POLAR EXPORT
usa35
USA 35 |  |  |  | Cl Max: | 1.7567 | at alpha= | 19.5 | deg
XFOIL ncrit=9 |  |  |  | L/D Max: | 74.1519 | at alpha= | 6.5 | deg
Re: | 250000 |  |  | Cd Min: | 0.21688 | at alpha= | -20 | deg
Mach: | 0 |  |  | Cl=0 at alpha= | -11.0632 | deg
|  |  |  | @ Cl=0.1, Cd= | 0.026135
|  |  |  | @ Cl=0.4, Cd= | 0.017575
|  |  |  | @ Cl=0.6, Cd= | 0.015908
alpha (deg) | Cl | Cd | Cm | Cl/Cd
-20 | -0.3405 | 0.21688 | -0.0205 | -1.57
-19.5 | -0.3226 | 0.2113 | -0.0247 | -1.5267
-19 | -0.3079 | 0.20554 | -0.0293 | -1.498
-18.5 | -0.2855 | 0.20024 | -0.0314 | -1.4258
-18 | -0.2659 | 0.19524 | -0.0343 | -1.3619
-17.5 | -0.2487 | 0.18987 | -0.0375 | -1.3098
-17 | -0.2408 | 0.1843 | -0.0423 | -1.3066
-16.5 | -0.2183 | 0.17884 | -0.0433 | -1.2206
-16 | -0.2016 | 0.17422 | -0.0447 | -1.1572
-15.5 | -0.1903 | 0.16972 | -0.0459 | -1.1213
-15 | -0.2022 | 0.16571 | -0.0484 | -1.2202
-14.5 | -0.1921 | 0.1619 | -0.0448 | -1.1865
-14 | -0.1813 | 0.15811 | -0.0445 | -1.1467
-13.5 | -0.1448 | 0.15053 | -0.0526 | -0.96193
-13 | -0.1247 | 0.14176 | -0.063 | -0.87966
-12.5 | -0.08 | 0.13448 | -0.0689 | -0.59488
-12 | -0.0453 | 0.12724 | -0.076 | -0.35602
-11.5 | -0.0318 | 0.11854 | -0.0863 | -0.26826
-11 | 0.0046 | 0.11266 | -0.0883 | 0.040831
-10.5 | 0.0222 | 0.10743 | -0.0897 | 0.20665
-10 | 0.014 | 0.1003 | -0.0942 | 0.13958
-9.5 | 0.0375 | 0.09603 | -0.0923 | 0.3905
-9 | 0.0516 | 0.09113 | -0.0931 | 0.56622
-8.5 | 0.0431 | 0.08319 | -0.0992 | 0.51809
-8 | 0.0675 | 0.07927 | -0.0984 | 0.85152
-7 | 0.0735 | 0.06579 | -0.1083 | 1.1172
-6.5 | 0.0762 | 0.05368 | -0.1245 | 1.4195
-6 | 0.0542 | 0.0292 | -0.1336 | 1.8562
-5.5 | 0.0992 | 0.02617 | -0.133 | 3.7906
-5 | 0.148 | 0.02404 | -0.1324 | 6.1564
-4.5 | 0.1983 | 0.02158 | -0.1316 | 9.1891
-4 | 0.2516 | 0.01997 | -0.1312 | 12.5989
-3.5 | 0.3056 | 0.01909 | -0.1307 | 16.0084
-3 | 0.3594 | 0.01805 | -0.1301 | 19.9114
-2.5 | 0.415 | 0.0174 | -0.1298 | 23.8506
-2 | 0.47 | 0.01687 | -0.1295 | 27.8601
-1.5 | 0.5255 | 0.01641 | -0.1293 | 32.0232
-1 | 0.58 | 0.01599 | -0.1289 | 36.2727
-0.5 | 0.6362 | 0.01576 | -0.1289 | 40.368
0 | 0.69 | 0.01545 | -0.1285 | 44.6602
0.5 | 0.7457 | 0.01492 | -0.1288 | 49.9799
1 | 0.7863 | 0.01387 | -0.1256 | 56.6907
1.5 | 0.8588 | 0.01392 | -0.1281 | 61.6954
2 | 0.9092 | 0.01428 | -0.1271 | 63.6695
2.5 | 0.9629 | 0.01466 | -0.1267 | 65.6821
3 | 1.0132 | 0.01508 | -0.1257 | 67.1883
3.5 | 1.0663 | 0.01548 | -0.1252 | 68.8824
4 | 1.1139 | 0.01587 | -0.1238 | 70.189
4.5 | 1.1661 | 0.01633 | -0.1232 | 71.4085
5 | 1.2097 | 0.01665 | -0.1211 | 72.6547
5.5 | 1.2546 | 0.0171 | -0.1193 | 73.3684
6 | 1.3003 | 0.01754 | -0.1177 | 74.1334
6.5 | 1.3377 | 0.01804 | -0.1147 | 74.1519
7 | 1.375 | 0.01865 | -0.1118 | 73.7265
7.5 | 1.412 | 0.01931 | -0.109 | 73.1227
8 | 1.4441 | 0.02017 | -0.1055 | 71.5964
8.5 | 1.4819 | 0.02107 | -0.1032 | 70.3322
9 | 1.5127 | 0.02213 | -0.1001 | 68.3552
9.5 | 1.5495 | 0.02323 | -0.098 | 66.7025
10 | 1.5774 | 0.02456 | -0.0949 | 64.2264
10.5 | 1.611 | 0.02588 | -0.0927 | 62.2488
11 | 1.6333 | 0.02759 | -0.0894 | 59.199
11.5 | 1.6617 | 0.02924 | -0.087 | 56.8297
12 | 1.6797 | 0.03139 | -0.0839 | 53.5107
12.5 | 1.7003 | 0.0336 | -0.0812 | 50.6042
13 | 1.7147 | 0.03621 | -0.0784 | 47.3543
13.5 | 1.7211 | 0.03959 | -0.0754 | 43.4731
14 | 1.733 | 0.04273 | -0.0731 | 40.557
14.5 | 1.7308 | 0.04732 | -0.0707 | 36.5765
15 | 1.7291 | 0.05228 | -0.0688 | 33.0738
15.5 | 1.7348 | 0.05661 | -0.0674 | 30.6448
16 | 1.7347 | 0.06181 | -0.0663 | 28.065
16.5 | 1.733 | 0.06737 | -0.0656 | 25.7236
17 | 1.7456 | 0.07115 | -0.0649 | 24.5341
17.5 | 1.7338 | 0.0783 | -0.0648 | 22.143
18 | 1.751 | 0.08156 | -0.0644 | 21.4689
18.5 | 1.7418 | 0.08847 | -0.0647 | 19.688
19 | 1.7462 | 0.09359 | -0.065 | 18.658
19.5 | 1.7567 | 0.09774 | -0.0652 | 17.9732
20 | 1.7431 | 0.10543 | -0.0665 | 16.5332

## 19. Re 250k Mach 0.10 (1)
BIGFOIL.COM POLAR EXPORT
usa35
USA 35 |  |  |  | Cl Max: | 2.415 | at alpha= | 20 | deg
JavaFoil+Calcfoil stall+Eppler ext transition |  |  |  | L/D Max: | 65.187 | at alpha= | 3.5 | deg
Re: | 250000 |  |  | Cd Min: | 0.01684 | at alpha= | -2.5 | deg
Mach: | 0.1 |  |  | Cl=0 at alpha= | -6.49 | deg
|  |  |  | @ Cl=0.1, Cd= | 0.046063
|  |  |  | @ Cl=0.4, Cd= | 0.023332
|  |  |  | @ Cl=0.6, Cd= | 0.017
alpha (deg) | Cl | Cd | Cm | Cl/Cd
-20 | -0.771 | 0.20632 | -0.051 | -3.739
-19.5 | -0.767 | 0.19735 | -0.051 | -3.888
-19 | -0.762 | 0.17954 | -0.053 | -4.245
-18.5 | -0.755 | 0.17137 | -0.053 | -4.404
-18 | -0.745 | 0.16328 | -0.054 | -4.565
-17.5 | -0.734 | 0.15497 | -0.054 | -4.735
-17 | -0.721 | 0.14723 | -0.054 | -4.895
-16.5 | -0.706 | 0.13965 | -0.055 | -5.052
-16 | -0.688 | 0.13282 | -0.055 | -5.182
-15.5 | -0.669 | 0.1309 | -0.055 | -5.108
-15 | -0.647 | 0.12387 | -0.055 | -5.225
-14.5 | -0.624 | 0.11862 | -0.056 | -5.259
-14 | -0.598 | 0.11211 | -0.056 | -5.333
-13.5 | -0.571 | 0.10194 | -0.059 | -5.602
-13 | -0.541 | 0.09991 | -0.059 | -5.412
-12.5 | -0.51 | 0.09131 | -0.062 | -5.582
-12 | -0.476 | 0.08665 | -0.062 | -5.492
-11.5 | -0.44 | 0.08389 | -0.063 | -5.246
-11 | -0.403 | 0.07996 | -0.064 | -5.035
-10.5 | -0.364 | 0.07537 | -0.065 | -4.823
-10 | -0.323 | 0.07025 | -0.066 | -4.594
-9.5 | -0.28 | 0.06634 | -0.067 | -4.227
-9 | -0.237 | 0.0637 | -0.067 | -3.716
-8.5 | -0.192 | 0.06001 | -0.068 | -3.194
-8 | -0.146 | 0.05798 | -0.07 | -2.511
-7.5 | -0.098 | 0.05516 | -0.07 | -1.782
-7 | -0.05 | 0.05256 | -0.072 | -0.954
-6.5 | -0.001 | 0.05002 | -0.073 | -0.023
-6 | 0.049 | 0.04782 | -0.075 | 1.018
-5.5 | 0.099 | 0.0461 | -0.074 | 2.147
-5 | 0.15 | 0.04421 | -0.075 | 3.391
-4.5 | 0.201 | 0.04244 | -0.077 | 4.746
-4 | 0.253 | 0.04077 | -0.079 | 6.215
-3.5 | 0.306 | 0.03951 | -0.08 | 7.733
-3 | 0.434 | 0.01748 | -0.132 | 24.854
-2.5 | 0.498 | 0.01684 | -0.133 | 29.577
-2 | 0.562 | 0.017 | -0.134 | 33.039
-1.5 | 0.625 | 0.017 | -0.134 | 36.742
-1 | 0.687 | 0.01769 | -0.135 | 38.8
-0.5 | 0.749 | 0.01785 | -0.136 | 41.939
0 | 0.817 | 0.01739 | -0.137 | 46.994
0.5 | 0.88 | 0.0176 | -0.137 | 49.999
1 | 0.942 | 0.01786 | -0.138 | 52.752
1.5 | 1.005 | 0.01812 | -0.139 | 55.43
2 | 1.067 | 0.01744 | -0.139 | 61.157
2.5 | 1.129 | 0.01783 | -0.14 | 63.292
3 | 1.19 | 0.01846 | -0.141 | 64.461
3.5 | 1.252 | 0.0192 | -0.141 | 65.187
4 | 1.298 | 0.02001 | -0.14 | 64.858
4.5 | 1.346 | 0.02106 | -0.14 | 63.909
5 | 1.403 | 0.02193 | -0.14 | 63.967
5.5 | 1.458 | 0.0228 | -0.141 | 63.956
6 | 1.513 | 0.02362 | -0.141 | 64.035
6.5 | 1.567 | 0.02452 | -0.141 | 63.883
7 | 1.62 | 0.0255 | -0.142 | 63.525
7.5 | 1.672 | 0.02656 | -0.142 | 62.955
8 | 1.724 | 0.02759 | -0.142 | 62.49
8.5 | 1.774 | 0.02869 | -0.142 | 61.832
9 | 1.825 | 0.02961 | -0.143 | 61.638
9.5 | 1.873 | 0.03091 | -0.143 | 60.612
10 | 1.921 | 0.03226 | -0.143 | 59.544
10.5 | 1.962 | 0.03741 | -0.143 | 52.448
11 | 2.008 | 0.03925 | -0.143 | 51.153
11.5 | 2.052 | 0.04137 | -0.143 | 49.598
12 | 2.095 | 0.04359 | -0.143 | 48.065
12.5 | 2.133 | 0.04576 | -0.143 | 46.606
13 | 2.169 | 0.04822 | -0.143 | 44.987
13.5 | 2.181 | 0.06043 | -0.141 | 36.089
14 | 2.211 | 0.06377 | -0.141 | 34.674
14.5 | 2.239 | 0.06735 | -0.141 | 33.25
15 | 2.267 | 0.07139 | -0.141 | 31.754
15.5 | 2.291 | 0.07546 | -0.141 | 30.357
16 | 2.312 | 0.08039 | -0.14 | 28.764
16.5 | 2.332 | 0.0846 | -0.14 | 27.56
17 | 2.347 | 0.08976 | -0.14 | 26.149
17.5 | 2.361 | 0.09508 | -0.14 | 24.836
18 | 2.375 | 0.10079 | -0.139 | 23.566
18.5 | 2.389 | 0.10517 | -0.14 | 22.717
19 | 2.4 | 0.10952 | -0.14 | 21.909
19.5 | 2.407 | 0.11427 | -0.14 | 21.068
20 | 2.415 | 0.1212 | -0.14 | 19.923

## 20. Re 250k Mach 0.10 (2)
BIGFOIL.COM POLAR EXPORT
usa35
USA 35 |  |  |  | Cl Max: | 1.7428 | at alpha= | 18 | deg
XFOIL ncrit=9 |  |  |  | L/D Max: | 73.5342 | at alpha= | 6.5 | deg
Re: | 250000 |  |  | Cd Min: | 0.21744 | at alpha= | -20 | deg
Mach: | 0.1 |  |  | Cl=0 at alpha= | -11.1225 | deg
|  |  |  | @ Cl=0.1, Cd= | 0.026692
|  |  |  | @ Cl=0.4, Cd= | 0.017784
|  |  |  | @ Cl=0.6, Cd= | 0.016029
alpha (deg) | Cl | Cd | Cm | Cl/Cd
-20 | -0.3399 | 0.21744 | -0.0208 | -1.5632
-19.5 | -0.322 | 0.21184 | -0.025 | -1.52
-19 | -0.3068 | 0.20608 | -0.0295 | -1.4887
-18.5 | -0.2844 | 0.20075 | -0.0317 | -1.4167
-18 | -0.2646 | 0.19571 | -0.0346 | -1.352
-17.5 | -0.2473 | 0.19032 | -0.0378 | -1.2994
-17 | -0.239 | 0.18478 | -0.0426 | -1.2934
-16.5 | -0.2166 | 0.17931 | -0.0435 | -1.208
-16 | -0.2 | 0.1747 | -0.045 | -1.1448
-15.5 | -0.189 | 0.17024 | -0.046 | -1.1102
-15 | -0.2011 | 0.16639 | -0.0483 | -1.2086
-14.5 | -0.1921 | 0.1627 | -0.0445 | -1.1807
-14 | -0.176 | 0.15825 | -0.0456 | -1.1122
-13.5 | -0.1394 | 0.15063 | -0.0538 | -0.92545
-13 | -0.1182 | 0.14191 | -0.064 | -0.83292
-12.5 | -0.0735 | 0.13459 | -0.0701 | -0.5461
-12 | -0.0396 | 0.12738 | -0.0771 | -0.31088
-11.5 | -0.0268 | 0.11894 | -0.0867 | -0.22532
-11 | 0.0087 | 0.11307 | -0.0886 | 0.076943
-10.5 | 0.0265 | 0.1078 | -0.09 | 0.24583
-10 | 0.0185 | 0.10079 | -0.0944 | 0.18355
-9.5 | 0.0426 | 0.09647 | -0.0926 | 0.44159
-9 | 0.0567 | 0.09156 | -0.0935 | 0.61927
-8.5 | 0.0487 | 0.08376 | -0.0994 | 0.58142
-8 | 0.0733 | 0.07981 | -0.0985 | 0.91843
-7 | 0.0804 | 0.06662 | -0.1077 | 1.2068
-6.5 | 0.0809 | 0.05458 | -0.1244 | 1.4822
-6 | 0.0567 | 0.03014 | -0.1343 | 1.8812
-5.5 | 0.1004 | 0.02666 | -0.1337 | 3.7659
-5 | 0.1495 | 0.02464 | -0.1332 | 6.0674
-4.5 | 0.1992 | 0.02198 | -0.1324 | 9.0628
-4 | 0.2524 | 0.02019 | -0.1319 | 12.5012
-3.5 | 0.307 | 0.0193 | -0.1314 | 15.9067
-3 | 0.361 | 0.01821 | -0.1308 | 19.8243
-2.5 | 0.4169 | 0.0176 | -0.1304 | 23.6875
-2 | 0.4723 | 0.01699 | -0.1301 | 27.7987
-1.5 | 0.5279 | 0.01651 | -0.1298 | 31.9746
-1 | 0.583 | 0.01609 | -0.1295 | 36.2337
-0.5 | 0.6392 | 0.01589 | -0.1294 | 40.2266
0 | 0.6936 | 0.01558 | -0.129 | 44.5186
0.5 | 0.7492 | 0.01507 | -0.1292 | 49.7147
1 | 0.792 | 0.01404 | -0.1265 | 56.4103
1.5 | 0.8642 | 0.01409 | -0.1287 | 61.3343
2 | 0.9133 | 0.01438 | -0.1274 | 63.5118
2.5 | 0.969 | 0.01485 | -0.1272 | 65.2525
3 | 1.0176 | 0.01519 | -0.1258 | 66.9914
3.5 | 1.0727 | 0.01568 | -0.1256 | 68.412
4 | 1.1186 | 0.01599 | -0.1238 | 69.9562
4.5 | 1.1689 | 0.01646 | -0.1228 | 71.0146
5 | 1.2151 | 0.0168 | -0.1211 | 72.3274
5.5 | 1.2584 | 0.01726 | -0.1189 | 72.9085
6 | 1.3024 | 0.01773 | -0.1169 | 73.4574
6.5 | 1.342 | 0.01825 | -0.1143 | 73.5342
7 | 1.3764 | 0.01889 | -0.1107 | 72.8639
7.5 | 1.4143 | 0.01962 | -0.108 | 72.0846
8 | 1.4466 | 0.02049 | -0.1046 | 70.6003
8.5 | 1.4828 | 0.02147 | -0.102 | 69.0638
9 | 1.5155 | 0.02255 | -0.0991 | 67.2062
9.5 | 1.5495 | 0.02377 | -0.0967 | 65.1872
10 | 1.5797 | 0.0251 | -0.0938 | 62.9363
10.5 | 1.6094 | 0.0266 | -0.0912 | 60.5038
11 | 1.635 | 0.02827 | -0.0883 | 57.8352
11.5 | 1.6579 | 0.03023 | -0.0854 | 54.8429
12 | 1.6809 | 0.03222 | -0.0827 | 52.1695
12.5 | 1.694 | 0.03494 | -0.0795 | 48.4831
13 | 1.7185 | 0.03703 | -0.0774 | 46.4083
13.5 | 1.7135 | 0.0413 | -0.0739 | 41.4891
14 | 1.7192 | 0.04514 | -0.0715 | 38.086
14.5 | 1.7293 | 0.04873 | -0.0696 | 35.4874
15 | 1.7202 | 0.05458 | -0.0678 | 31.517
15.5 | 1.721 | 0.05962 | -0.0665 | 28.8662
16 | 1.7344 | 0.0633 | -0.0654 | 27.3997
16.5 | 1.7228 | 0.07019 | -0.0649 | 24.5448
17 | 1.7326 | 0.07445 | -0.0643 | 23.272
17.5 | 1.7243 | 0.08123 | -0.0643 | 21.2274
18 | 1.7428 | 0.08436 | -0.0638 | 20.6591
18.5 | 1.7291 | 0.09198 | -0.0644 | 18.7987
19 | 1.7419 | 0.09598 | -0.0646 | 18.1486
19.5 | 1.7378 | 0.10228 | -0.0653 | 16.9906
20 | 1.7293 | 0.10934 | -0.0666 | 15.8158

## 21. Re 250k Mach 0.25 (1)
BIGFOIL.COM POLAR EXPORT
usa35
USA 35 |  |  |  | Cl Max: | 2.317 | at alpha= | 18.5 | deg
JavaFoil+Calcfoil stall+Eppler ext transition |  |  |  | L/D Max: | 63.321 | at alpha= | 4 | deg
Re: | 250000 |  |  | Cd Min: | 0.01699 | at alpha= | -3 | deg
Mach: | 0.25 |  |  | Cl=0 at alpha= | -6.4902 | deg
|  |  |  | @ Cl=0.1, Cd= | 0.047042
|  |  |  | @ Cl=0.4, Cd= | 0.024813
|  |  |  | @ Cl=0.6, Cd= | 0.017833
alpha (deg) | Cl | Cd | Cm | Cl/Cd
-20 | -0.526 | 0.24823 | -0.051 | -2.12
-19.5 | -0.546 | 0.23366 | -0.051 | -2.335
-19 | -0.563 | 0.22255 | -0.052 | -2.528
-18.5 | -0.577 | 0.1905 | -0.053 | -3.027
-18 | -0.588 | 0.18231 | -0.054 | -3.224
-17.5 | -0.596 | 0.17064 | -0.054 | -3.49
-17 | -0.6 | 0.1626 | -0.055 | -3.692
-16.5 | -0.602 | 0.1523 | -0.055 | -3.95
-16 | -0.6 | 0.1437 | -0.056 | -4.172
-15.5 | -0.594 | 0.14476 | -0.056 | -4.103
-15 | -0.585 | 0.13597 | -0.055 | -4.301
-14.5 | -0.573 | 0.12788 | -0.056 | -4.478
-14 | -0.557 | 0.11734 | -0.057 | -4.748
-13.5 | -0.538 | 0.11062 | -0.058 | -4.865
-13 | -0.516 | 0.10414 | -0.059 | -4.954
-12.5 | -0.49 | 0.09999 | -0.059 | -4.904
-12 | -0.462 | 0.0947 | -0.06 | -4.88
-11.5 | -0.431 | 0.08842 | -0.062 | -4.876
-11 | -0.397 | 0.08354 | -0.064 | -4.757
-10.5 | -0.361 | 0.07883 | -0.065 | -4.579
-10 | -0.322 | 0.07395 | -0.066 | -4.357
-9.5 | -0.281 | 0.06881 | -0.067 | -4.088
-9 | -0.238 | 0.06541 | -0.068 | -3.645
-8.5 | -0.194 | 0.06151 | -0.069 | -3.151
-8 | -0.148 | 0.05943 | -0.07 | -2.483
-7.5 | -0.1 | 0.05633 | -0.071 | -1.774
-7 | -0.051 | 0.05366 | -0.073 | -0.952
-6.5 | -0.001 | 0.05101 | -0.074 | -0.023
-6 | 0.05 | 0.04865 | -0.075 | 1.021
-5.5 | 0.101 | 0.04701 | -0.074 | 2.15
-5 | 0.153 | 0.04509 | -0.074 | 3.396
-4.5 | 0.206 | 0.04342 | -0.076 | 4.743
-4 | 0.26 | 0.04134 | -0.081 | 6.285
-3.5 | 0.315 | 0.03927 | -0.085 | 8.017
-3 | 0.446 | 0.01699 | -0.136 | 26.264
-2.5 | 0.512 | 0.01707 | -0.137 | 29.978
-2 | 0.577 | 0.01784 | -0.137 | 32.318
-1.5 | 0.641 | 0.01782 | -0.138 | 35.97
-1 | 0.705 | 0.01801 | -0.139 | 39.149
-0.5 | 0.769 | 0.01817 | -0.14 | 42.319
0 | 0.84 | 0.01817 | -0.14 | 46.214
0.5 | 0.904 | 0.01792 | -0.141 | 50.441
1 | 0.968 | 0.01818 | -0.142 | 53.237
1.5 | 1.031 | 0.0189 | -0.143 | 54.584
2 | 1.095 | 0.01807 | -0.143 | 60.597
2.5 | 1.159 | 0.01846 | -0.144 | 62.75
3 | 1.208 | 0.01928 | -0.143 | 62.68
3.5 | 1.263 | 0.02008 | -0.143 | 62.901
4 | 1.319 | 0.02084 | -0.143 | 63.321
4.5 | 1.377 | 0.02209 | -0.143 | 62.331
5 | 1.434 | 0.02301 | -0.144 | 62.313
5.5 | 1.49 | 0.02391 | -0.144 | 62.309
6 | 1.545 | 0.02501 | -0.144 | 61.786
6.5 | 1.598 | 0.02578 | -0.144 | 61.997
7 | 1.652 | 0.02693 | -0.145 | 61.36
7.5 | 1.705 | 0.02818 | -0.145 | 60.504
8 | 1.757 | 0.02941 | -0.145 | 59.752
8.5 | 1.807 | 0.03072 | -0.145 | 58.823
9 | 1.858 | 0.03179 | -0.146 | 58.427
9.5 | 1.906 | 0.03305 | -0.146 | 57.674
10 | 1.947 | 0.03879 | -0.145 | 50.182
10.5 | 1.993 | 0.04088 | -0.145 | 48.753
11 | 2.038 | 0.04316 | -0.146 | 47.214
11.5 | 2.081 | 0.0457 | -0.146 | 45.546
12 | 2.123 | 0.0474 | -0.146 | 44.786
12.5 | 2.159 | 0.04993 | -0.146 | 43.251
13 | 2.167 | 0.06382 | -0.143 | 33.954
13.5 | 2.196 | 0.06782 | -0.143 | 32.371
14 | 2.22 | 0.07188 | -0.143 | 30.884
14.5 | 2.243 | 0.07654 | -0.143 | 29.298
15 | 2.262 | 0.0812 | -0.143 | 27.861
15.5 | 2.279 | 0.0856 | -0.142 | 26.623
16 | 2.292 | 0.09112 | -0.142 | 25.155
16.5 | 2.299 | 0.09681 | -0.142 | 23.751
17 | 2.309 | 0.10219 | -0.142 | 22.59
17.5 | 2.314 | 0.11044 | -0.142 | 20.955
18 | 2.315 | 0.11515 | -0.141 | 20.106
18.5 | 2.317 | 0.11879 | -0.142 | 19.503
19 | 2.312 | 0.12553 | -0.142 | 18.418
19.5 | 2.303 | 0.13206 | -0.142 | 17.442
20 | 2.29 | 0.14252 | -0.141 | 16.067

## 22. Re 250k Mach 0.25 (2)
BIGFOIL.COM POLAR EXPORT
usa35
USA 35 |  |  |  | Cl Max: | 1.6734 | at alpha= | 13 | deg
XFOIL ncrit=9 |  |  |  | L/D Max: | 69.8992 | at alpha= | 6 | deg
Re: | 250000 |  |  | Cd Min: | 0.22068 | at alpha= | -20 | deg
Mach: | 0.25 |  |  | Cl=0 at alpha= | -11.7279 | deg
|  |  |  | @ Cl=0.1, Cd= | 0.083148
|  |  |  | @ Cl=0.4, Cd= | 0.01884
|  |  |  | @ Cl=0.6, Cd= | 0.016801
alpha (deg) | Cl | Cd | Cm | Cl/Cd
-20 | -0.337 | 0.22068 | -0.022 | -1.5271
-19.5 | -0.3188 | 0.21495 | -0.0266 | -1.4831
-19 | -0.3012 | 0.20908 | -0.0307 | -1.4406
-18.5 | -0.2784 | 0.20361 | -0.0332 | -1.3673
-18 | -0.258 | 0.19841 | -0.0362 | -1.3003
-17.5 | -0.2405 | 0.19288 | -0.0397 | -1.2469
-17 | -0.2295 | 0.18742 | -0.044 | -1.2245
-16.5 | -0.2078 | 0.18201 | -0.045 | -1.1417
-16 | -0.1922 | 0.17747 | -0.0462 | -1.083
-15.5 | -0.183 | 0.17327 | -0.0467 | -1.0562
-15 | -0.1968 | 0.17029 | -0.0477 | -1.1557
-14.5 | -0.1895 | 0.16672 | -0.0438 | -1.1366
-14 | -0.1477 | 0.15902 | -0.0515 | -0.92881
-13.5 | -0.1112 | 0.15113 | -0.0601 | -0.73579
-13 | -0.0828 | 0.14256 | -0.0699 | -0.58081
-12.5 | -0.0406 | 0.13527 | -0.0763 | -0.30014
-12 | -0.008 | 0.1279 | -0.0836 | -0.062549
-11.5 | 0.0067 | 0.12033 | -0.0908 | 0.05568
-11 | 0.0342 | 0.11486 | -0.0914 | 0.29775
-10.5 | 0.0489 | 0.10974 | -0.092 | 0.4456
-10 | 0.0436 | 0.10331 | -0.0957 | 0.42203
-9.5 | 0.0687 | 0.09872 | -0.0943 | 0.69591
-9 | 0.083 | 0.09371 | -0.0955 | 0.88571
-8.5 | 0.0788 | 0.08664 | -0.1007 | 0.90951
-8 | 0.1043 | 0.08244 | -0.0999 | 1.2652
-7 | 0.1195 | 0.07023 | -0.1073 | 1.7016
-6.5 | 0.1342 | 0.06557 | -0.1094 | 2.0467
-6 | 0.1408 | 0.05689 | -0.1203 | 2.475
-5.5 | 0.1289 | 0.03604 | -0.1366 | 3.5766
-5 | 0.1627 | 0.0292 | -0.137 | 5.5719
-4.5 | 0.2073 | 0.02472 | -0.1366 | 8.3859
-4 | 0.2585 | 0.02191 | -0.1357 | 11.7983
-3.5 | 0.3134 | 0.02048 | -0.1351 | 15.3027
-3 | 0.3704 | 0.01934 | -0.1344 | 19.152
-2.5 | 0.4267 | 0.01839 | -0.1338 | 23.2028
-2 | 0.4849 | 0.01774 | -0.1335 | 27.3337
-1.5 | 0.5414 | 0.01714 | -0.1329 | 31.5869
-1 | 0.6001 | 0.0168 | -0.1327 | 35.7202
-0.5 | 0.6555 | 0.01646 | -0.132 | 39.8238
0 | 0.7147 | 0.01633 | -0.132 | 43.7661
0.5 | 0.7687 | 0.01596 | -0.1312 | 48.1642
1 | 0.8223 | 0.01513 | -0.1308 | 54.349
1.5 | 0.8824 | 0.01462 | -0.1298 | 60.3557
2 | 0.9393 | 0.01507 | -0.1294 | 62.3291
2.5 | 0.9887 | 0.01546 | -0.1277 | 63.9521
3 | 1.0452 | 0.01596 | -0.1272 | 65.4887
3.5 | 1.0925 | 0.01634 | -0.1251 | 66.8605
4 | 1.1429 | 0.01683 | -0.1236 | 67.9085
4.5 | 1.1919 | 0.01725 | -0.1219 | 69.0957
5 | 1.2351 | 0.01778 | -0.1192 | 69.4657
5.5 | 1.2794 | 0.01831 | -0.1168 | 69.8744
6 | 1.3176 | 0.01885 | -0.1133 | 69.8992
6.5 | 1.3515 | 0.01964 | -0.1093 | 68.8136
7 | 1.3892 | 0.02045 | -0.1062 | 67.9315
7.5 | 1.4217 | 0.02148 | -0.1025 | 66.1872
8 | 1.4579 | 0.02263 | -0.0996 | 64.4233
8.5 | 1.491 | 0.02388 | -0.0965 | 62.4372
9 | 1.5221 | 0.02539 | -0.0934 | 59.9488
9.5 | 1.5542 | 0.0269 | -0.0906 | 57.777
10 | 1.5792 | 0.02887 | -0.0873 | 54.7004
10.5 | 1.6087 | 0.03065 | -0.0846 | 52.4861
11 | 1.6218 | 0.03344 | -0.0809 | 48.4988
11.5 | 1.6502 | 0.03545 | -0.0785 | 46.5501
12 | 1.6506 | 0.03937 | -0.0748 | 41.9253
12.5 | 1.6619 | 0.04283 | -0.0722 | 38.8022
13 | 1.6734 | 0.0464 | -0.0698 | 36.0647
13.5 | 1.6631 | 0.05228 | -0.0676 | 31.8114
14 | 1.661 | 0.05772 | -0.0659 | 28.7769
14.5 | 1.6696 | 0.06217 | -0.0646 | 26.8554
15 | 1.659 | 0.06905 | -0.0638 | 24.0261
15.5 | 1.6603 | 0.07462 | -0.0631 | 22.2501
16 | 1.6626 | 0.08024 | -0.0626 | 20.7203
16.5 | 1.6634 | 0.08601 | -0.0623 | 19.3396
17 | 1.6555 | 0.09306 | -0.0627 | 17.7896
17.5 | 1.6683 | 0.09741 | -0.0625 | 17.1266
18 | 1.6303 | 0.10864 | -0.0647 | 15.0064

## 23. Re 250k Mach 0.50 (1)
BIGFOIL.COM POLAR EXPORT
usa35
USA 35 |  |  |  | Cl Max: | 2.066 | at alpha= | 12 | deg
JavaFoil+Calcfoil stall+Eppler ext transition |  |  |  | L/D Max: | 56.801 | at alpha= | 2.5 | deg
Re: | 250000 |  |  | Cd Min: | 0.01651 | at alpha= | -1.5 | deg
Mach: | 0.5 |  |  | Cl=0 at alpha= | -6.4907 | deg
|  |  |  | @ Cl=0.1, Cd= | 0.051042
|  |  |  | @ Cl=0.4, Cd= | 0.041469
|  |  |  | @ Cl=0.6, Cd= | 0.024238
alpha (deg) | Cl | Cd | Cm | Cl/Cd
-20 | -0.773 | 0.24955 | -0.072 | -3.096
-19.5 | -0.745 | 0.24655 | -0.072 | -3.021
-19 | -0.717 | 0.23907 | -0.072 | -2.999
-18.5 | -0.689 | 0.23358 | -0.073 | -2.95
-18 | -0.661 | 0.22965 | -0.073 | -2.879
-17.5 | -0.633 | 0.25186 | -0.073 | -2.512
-17 | -0.605 | 0.22375 | -0.074 | -2.703
-16.5 | -0.576 | 0.23214 | -0.072 | -2.48
-16 | -0.546 | 0.22401 | -0.068 | -2.436
-15.5 | -0.517 | 0.21458 | -0.067 | -2.41
-15 | -0.489 | 0.20821 | -0.067 | -2.347
-14.5 | -0.46 | 0.17582 | -0.068 | -2.619
-14 | -0.432 | 0.17811 | -0.068 | -2.425
-13.5 | -0.404 | 0.16803 | -0.069 | -2.402
-13 | -0.375 | 0.15975 | -0.069 | -2.348
-12.5 | -0.346 | 0.15978 | -0.069 | -2.169
-12 | -0.318 | 0.15147 | -0.069 | -2.099
-11.5 | -0.289 | 0.14897 | -0.069 | -1.941
-11 | -0.261 | 0.14798 | -0.07 | -1.761
-10.5 | -0.232 | 0.14064 | -0.07 | -1.648
-10 | -0.203 | 0.11623 | -0.066 | -1.744
-9.5 | -0.174 | 0.1137 | -0.064 | -1.528
-9 | -0.145 | 0.10856 | -0.064 | -1.336
-8.5 | -0.116 | 0.10782 | -0.065 | -1.078
-8 | -0.127 | 0.07678 | -0.066 | -1.649
-7.5 | -0.096 | 0.06618 | -0.069 | -1.451
-7 | -0.052 | 0.06029 | -0.073 | -0.857
-6.5 | -0.001 | 0.05744 | -0.077 | -0.021
-6 | 0.053 | 0.05377 | -0.079 | 0.984
-5.5 | 0.109 | 0.05052 | -0.081 | 2.165
-5 | 0.167 | 0.04797 | -0.082 | 3.487
-4.5 | 0.226 | 0.0461 | -0.082 | 4.904
-4 | 0.286 | 0.04437 | -0.085 | 6.446
-3.5 | 0.347 | 0.04252 | -0.088 | 8.153
-3 | 0.407 | 0.04133 | -0.089 | 9.846
-2.5 | 0.469 | 0.03989 | -0.092 | 11.749
-2 | 0.643 | 0.0191 | -0.153 | 33.654
-1.5 | 0.715 | 0.01651 | -0.154 | 43.286
-1 | 0.786 | 0.01936 | -0.155 | 40.589
-0.5 | 0.857 | 0.01955 | -0.154 | 43.835
0 | 0.918 | 0.01997 | -0.154 | 45.963
0.5 | 0.985 | 0.02028 | -0.154 | 48.585
1 | 1.053 | 0.02015 | -0.155 | 52.255
1.5 | 1.12 | 0.02154 | -0.155 | 52.004
2 | 1.187 | 0.02191 | -0.156 | 54.171
2.5 | 1.252 | 0.02204 | -0.156 | 56.801
3 | 1.316 | 0.02359 | -0.156 | 55.797
3.5 | 1.379 | 0.02463 | -0.157 | 55.98
4 | 1.441 | 0.02587 | -0.157 | 55.688
4.5 | 1.5 | 0.02771 | -0.157 | 54.151
5 | 1.558 | 0.02918 | -0.157 | 53.402
5.5 | 1.614 | 0.03058 | -0.157 | 52.769
6 | 1.669 | 0.03242 | -0.157 | 51.476
6.5 | 1.722 | 0.03435 | -0.158 | 50.13
7 | 1.772 | 0.03638 | -0.158 | 48.715
7.5 | 1.82 | 0.03855 | -0.157 | 47.212
8 | 1.859 | 0.04583 | -0.157 | 40.563
8.5 | 1.902 | 0.04927 | -0.156 | 38.601
9 | 1.941 | 0.05349 | -0.156 | 36.298
9.5 | 1.977 | 0.0569 | -0.156 | 34.752
10 | 2.009 | 0.06093 | -0.155 | 32.972
10.5 | 2.037 | 0.06587 | -0.155 | 30.924
11 | 2.06 | 0.0714 | -0.154 | 28.852
11.5 | 2.058 | 0.09325 | -0.151 | 22.067
12 | 2.066 | 0.1011 | -0.151 | 20.432
12.5 | 2.033 | 0.113 | -0.151 | 17.99
13 | 1.947 | 0.12391 | -0.149 | 15.714
13.5 | 1.594 | 0.12074 | -0.082 | 13.201
14 | 1.176 | 0.15294 | -0.078 | 7.691
14.5 | 1.205 | 0.15865 | -0.081 | 7.593
15 | 1.27 | 0.26039 | -0.122 | 4.876
15.5 | 1.297 | 0.31098 | -0.121 | 4.169
16 | 1.316 | 0.27355 | -0.117 | 4.812
16.5 | 1.345 | 0.27862 | -0.118 | 4.829
17 | 1.373 | 0.28763 | -0.118 | 4.775

## 24. Re 250k Mach 0.50 (2)
BIGFOIL.COM POLAR EXPORT
usa35
USA 35 |  |  |  | Cl Max: | 1.325 | at alpha= | 7 | deg
XFOIL ncrit=9 |  |  |  | L/D Max: | 54.0466 | at alpha= | 2 | deg
Re: | 250000 |  |  | Cd Min: | 0.23793 | at alpha= | -20 | deg
Mach: | 0.5 |  |  | Cl=0 at alpha= | -13.4954 | deg
|  |  |  | @ Cl=0.1, Cd= | 0.12833
|  |  |  | @ Cl=0.4, Cd= | 0.026376
|  |  |  | @ Cl=0.6, Cd= | 0.021014
alpha (deg) | Cl | Cd | Cm | Cl/Cd
-20 | -0.3316 | 0.23793 | -0.0277 | -1.3937
-19.5 | -0.3114 | 0.23176 | -0.0334 | -1.3436
-19 | -0.2841 | 0.22459 | -0.0362 | -1.265
-18.5 | -0.2598 | 0.21845 | -0.0397 | -1.1893
-18 | -0.2374 | 0.21237 | -0.0434 | -1.1179
-17 | -0.2009 | 0.20079 | -0.049 | -1.0005
-16.5 | -0.1858 | 0.19623 | -0.0493 | -0.94685
-16 | -0.1788 | 0.19265 | -0.0483 | -0.92811
-15.5 | -0.1753 | 0.18905 | -0.0484 | -0.92727
-15 | -0.129 | 0.17961 | -0.0593 | -0.71822
-14.5 | -0.0806 | 0.17078 | -0.0686 | -0.47195
-14 | -0.0351 | 0.16199 | -0.079 | -0.21668
-13.5 | -0.0004 | 0.15362 | -0.0896 | -0.0026038
-13 | 0.043 | 0.14581 | -0.0947 | 0.2949
-12.5 | 0.069 | 0.13947 | -0.0982 | 0.49473
-12 | 0.0736 | 0.13404 | -0.1026 | 0.54909
-11.5 | 0.1035 | 0.12757 | -0.1013 | 0.81132
-11 | 0.1233 | 0.1223 | -0.1015 | 1.0082
-10.5 | 0.1304 | 0.11711 | -0.1044 | 1.1135
-10 | 0.1521 | 0.11124 | -0.1048 | 1.3673
-9.5 | 0.1755 | 0.10617 | -0.1055 | 1.653
-9 | 0.167 | 0.10108 | -0.1118 | 1.6522
-8.5 | 0.2043 | 0.09524 | -0.1101 | 2.1451
-8 | 0.2277 | 0.09038 | -0.1111 | 2.5194
-7.5 | 0.2232 | 0.08448 | -0.1175 | 2.642
-7 | 0.2588 | 0.07986 | -0.116 | 3.2407
-6 | 0.2878 | 0.06949 | -0.1214 | 4.1416
-5 | 0.3039 | 0.05845 | -0.13 | 5.1993
-4 | 0.3261 | 0.03762 | -0.1476 | 8.6683
-3.5 | 0.3612 | 0.03047 | -0.1496 | 11.8543
-3 | 0.4066 | 0.02568 | -0.1488 | 15.8333
-2.5 | 0.4688 | 0.02382 | -0.1481 | 19.6809
-2 | 0.527 | 0.02197 | -0.1462 | 23.9873
-1.5 | 0.5943 | 0.02108 | -0.1453 | 28.1926
-1 | 0.6523 | 0.02041 | -0.143 | 31.9598
-0.5 | 0.7203 | 0.01998 | -0.1423 | 36.0511
0 | 0.7735 | 0.01977 | -0.1392 | 39.1249
0.5 | 0.8363 | 0.01969 | -0.1377 | 42.4733
1 | 0.8908 | 0.01972 | -0.1349 | 45.1724
1.5 | 0.9428 | 0.01963 | -0.1322 | 48.0285
2 | 0.9977 | 0.01846 | -0.1285 | 54.0466
2.5 | 1.034 | 0.01935 | -0.123 | 53.4367
3 | 1.0759 | 0.02023 | -0.1183 | 53.1834
3.5 | 1.1181 | 0.02112 | -0.1139 | 52.9403
4 | 1.1468 | 0.0227 | -0.1083 | 50.5198
4.5 | 1.1992 | 0.02368 | -0.1057 | 50.6419
5 | 1.2127 | 0.02619 | -0.0995 | 46.3039
5.5 | 1.2452 | 0.02808 | -0.0955 | 44.3447
6 | 1.2711 | 0.03052 | -0.0915 | 41.6481
6.5 | 1.2796 | 0.03426 | -0.0869 | 37.3497
7 | 1.325 | 0.03583 | -0.0844 | 36.9802
7.5 | 1.2976 | 0.04266 | -0.0797 | 30.4173
8 | 1.3136 | 0.04673 | -0.0769 | 28.1104
8.5 | 1.307 | 0.05287 | -0.0743 | 24.721
9 | 1.2499 | 0.06422 | -0.0726 | 19.4628
9.5 | 1.2022 | 0.07553 | -0.072 | 15.9169
10 | 1.3034 | 0.0714 | -0.0694 | 18.2549
10.5 | 1.2591 | 0.08256 | -0.0695 | 15.2507
11 | 1.2279 | 0.09286 | -0.0701 | 13.2231
11.5 | 1.1779 | 0.10605 | -0.0723 | 11.107
12 | 1.1461 | 0.1178 | -0.0749 | 9.7292

## 25. Re 500k Mach 0.00 (1)
BIGFOIL.COM POLAR EXPORT
usa35
USA 35 |  |  |  | Cl Max: | 2.443 | at alpha= | 20 | deg
JavaFoil+Calcfoil stall+Eppler ext transition |  |  |  | L/D Max: | 78.512 | at alpha= | 5.5 | deg
Re: | 500000 |  |  | Cd Min: | 0.01463 | at alpha= | 2 | deg
Mach: | 0 |  |  | Cl=0 at alpha= | -6.4917 | deg
|  |  |  | @ Cl=0.1, Cd= | 0.015852
|  |  |  | @ Cl=0.4, Cd= | 0.015411
|  |  |  | @ Cl=0.6, Cd= | 0.01535
alpha (deg) | Cl | Cd | Cm | Cl/Cd
-20 | -0.799 | 0.18272 | -0.053 | -4.374
-19.5 | -0.793 | 0.17626 | -0.053 | -4.498
-19 | -0.787 | 0.16242 | -0.057 | -4.843
-18.5 | -0.776 | 0.15379 | -0.056 | -5.045
-18 | -0.765 | 0.14896 | -0.057 | -5.134
-17.5 | -0.752 | 0.14028 | -0.058 | -5.358
-17 | -0.737 | 0.13503 | -0.059 | -5.457
-16.5 | -0.72 | 0.1284 | -0.06 | -5.607
-16 | -0.7 | 0.12465 | -0.059 | -5.617
-15.5 | -0.68 | 0.11536 | -0.061 | -5.895
-15 | -0.657 | 0.11334 | -0.061 | -5.795
-14.5 | -0.632 | 0.10799 | -0.061 | -5.848
-14 | -0.605 | 0.10231 | -0.062 | -5.913
-13.5 | -0.577 | 0.09412 | -0.064 | -6.13
-13 | -0.546 | 0.0916 | -0.064 | -5.957
-12.5 | -0.513 | 0.08433 | -0.066 | -6.087
-12 | -0.479 | 0.07981 | -0.067 | -6.003
-11.5 | -0.443 | 0.07739 | -0.068 | -5.722
-11 | -0.405 | 0.07264 | -0.069 | -5.573
-10.5 | -0.365 | 0.06899 | -0.07 | -5.295
-10 | -0.324 | 0.06444 | -0.072 | -5.035
-9.5 | -0.282 | 0.06096 | -0.072 | -4.621
-9 | -0.238 | 0.05761 | -0.074 | -4.127
-8.5 | -0.193 | 0.05456 | -0.075 | -3.528
-8 | -0.146 | 0.05293 | -0.076 | -2.762
-7.5 | -0.099 | 0.04937 | -0.079 | -2.007
-7 | -0.051 | 0.04585 | -0.083 | -1.108
-6.5 | -0.001 | 0.03974 | -0.092 | -0.029
-6 | 0.059 | 0.01606 | -0.127 | 3.668
-5.5 | 0.12 | 0.01575 | -0.128 | 7.629
-5 | 0.182 | 0.01569 | -0.128 | 11.594
-4.5 | 0.244 | 0.01475 | -0.129 | 16.556
-4 | 0.307 | 0.01541 | -0.13 | 19.897
-3.5 | 0.369 | 0.01543 | -0.131 | 23.938
-3 | 0.433 | 0.01539 | -0.131 | 28.113
-2.5 | 0.496 | 0.01529 | -0.132 | 32.411
-2 | 0.559 | 0.01533 | -0.133 | 36.458
-1.5 | 0.621 | 0.01536 | -0.134 | 40.46
-1 | 0.683 | 0.01536 | -0.134 | 44.487
-0.5 | 0.745 | 0.01544 | -0.135 | 48.277
0 | 0.813 | 0.01553 | -0.136 | 52.393
0.5 | 0.876 | 0.01522 | -0.137 | 57.532
1 | 0.938 | 0.01578 | -0.137 | 59.416
1.5 | 1 | 0.01587 | -0.138 | 62.98
2 | 1.061 | 0.01463 | -0.139 | 72.571
2.5 | 1.123 | 0.01498 | -0.139 | 74.973
3 | 1.185 | 0.01559 | -0.14 | 75.989
3.5 | 1.246 | 0.01616 | -0.141 | 77.112
4 | 1.307 | 0.01682 | -0.141 | 77.722
4.5 | 1.367 | 0.0178 | -0.142 | 76.8
5 | 1.427 | 0.01847 | -0.143 | 77.263
5.5 | 1.487 | 0.01894 | -0.144 | 78.512
6 | 1.546 | 0.0197 | -0.144 | 78.485
6.5 | 1.58 | 0.0205 | -0.143 | 77.086
7 | 1.63 | 0.02118 | -0.143 | 76.945
7.5 | 1.683 | 0.02181 | -0.143 | 77.148
8 | 1.735 | 0.02267 | -0.143 | 76.542
8.5 | 1.787 | 0.02341 | -0.143 | 76.314
9 | 1.839 | 0.02425 | -0.144 | 75.828
9.5 | 1.888 | 0.02516 | -0.144 | 75.036
10 | 1.937 | 0.02621 | -0.144 | 73.906
10.5 | 1.975 | 0.03107 | -0.144 | 63.543
11 | 2.021 | 0.03251 | -0.144 | 62.152
11.5 | 2.067 | 0.03428 | -0.144 | 60.288
12 | 2.11 | 0.03565 | -0.144 | 59.193
12.5 | 2.15 | 0.03774 | -0.144 | 56.98
13 | 2.186 | 0.03932 | -0.144 | 55.602
13.5 | 2.194 | 0.05173 | -0.142 | 42.416
14 | 2.227 | 0.05477 | -0.142 | 40.658
14.5 | 2.257 | 0.05731 | -0.142 | 39.388
15 | 2.285 | 0.06071 | -0.142 | 37.631
15.5 | 2.311 | 0.06375 | -0.142 | 36.253
16 | 2.331 | 0.06819 | -0.142 | 34.189
16.5 | 2.353 | 0.07124 | -0.142 | 33.035
17 | 2.372 | 0.07577 | -0.142 | 31.304
17.5 | 2.39 | 0.08002 | -0.142 | 29.864
18 | 2.404 | 0.08456 | -0.141 | 28.423
18.5 | 2.417 | 0.08874 | -0.141 | 27.233
19 | 2.429 | 0.09304 | -0.142 | 26.108
19.5 | 2.438 | 0.09817 | -0.141 | 24.833
20 | 2.443 | 0.10292 | -0.141 | 23.737

## 26. Re 500k Mach 0.00 (2)
BIGFOIL.COM POLAR EXPORT
usa35
USA 35 |  |  |  | Cl Max: | 1.7635 | at alpha= | 14.5 | deg
XFOIL ncrit=9 |  |  |  | L/D Max: | 97.6911 | at alpha= | 5.5 | deg
Re: | 500000 |  |  | Cd Min: | 0.21355 | at alpha= | -20 | deg
Mach: | 0 |  |  | Cl=0 at alpha= | -6.2897 | deg
|  |  |  | @ Cl=0.1, Cd= | 0.01562
|  |  |  | @ Cl=0.4, Cd= | 0.013312
|  |  |  | @ Cl=0.6, Cd= | 0.012628
alpha (deg) | Cl | Cd | Cm | Cl/Cd
-20 | -0.3491 | 0.21355 | -0.022 | -1.6347
-19.5 | -0.3267 | 0.20874 | -0.0246 | -1.5651
-19 | -0.306 | 0.20389 | -0.0278 | -1.5008
-18.5 | -0.2864 | 0.19871 | -0.0311 | -1.4413
-18 | -0.2726 | 0.19206 | -0.0358 | -1.4193
-17.5 | -0.2571 | 0.18583 | -0.0391 | -1.3835
-17 | -0.236 | 0.18114 | -0.0411 | -1.3029
-16.5 | -0.2178 | 0.1764 | -0.0433 | -1.2347
-16 | -0.2029 | 0.17154 | -0.0452 | -1.1828
-15.5 | -0.2142 | 0.16483 | -0.0491 | -1.2995
-15 | -0.194 | 0.16051 | -0.0482 | -1.2086
-14.5 | -0.1583 | 0.15417 | -0.054 | -1.0268
-14 | -0.1254 | 0.14734 | -0.0607 | -0.85109
-13.5 | -0.1231 | 0.13709 | -0.0714 | -0.89795
-13 | -0.0844 | 0.1312 | -0.074 | -0.64329
-12.5 | -0.0591 | 0.12608 | -0.0761 | -0.46875
-12 | -0.0441 | 0.12129 | -0.0768 | -0.36359
-11.5 | -0.0605 | 0.11179 | -0.0827 | -0.54119
-11 | -0.0365 | 0.10771 | -0.0816 | -0.33887
-10.5 | -0.0161 | 0.10339 | -0.0821 | -0.15572
-8.5 | -0.2058 | 0.02637 | -0.1348 | -7.8043
-8 | -0.172 | 0.02196 | -0.1339 | -7.8324
-7.5 | -0.1248 | 0.01984 | -0.1332 | -6.2903
-7 | -0.0733 | 0.01881 | -0.1326 | -3.8969
-6.5 | -0.022 | 0.01767 | -0.1319 | -1.245
-6 | 0.0303 | 0.01664 | -0.1311 | 1.8209
-5.5 | 0.0828 | 0.01577 | -0.1306 | 5.2505
-5 | 0.1367 | 0.0153 | -0.13 | 8.9346
-4.5 | 0.1907 | 0.0146 | -0.1295 | 13.0616
-4 | 0.2453 | 0.01424 | -0.1291 | 17.2261
-3 | 0.356 | 0.01356 | -0.1284 | 26.2537
-2.5 | 0.4111 | 0.01325 | -0.1281 | 31.0264
-2 | 0.4673 | 0.01295 | -0.128 | 36.0849
-1.5 | 0.5234 | 0.01277 | -0.1279 | 40.9867
-1 | 0.5794 | 0.01272 | -0.1278 | 45.5503
-0.5 | 0.6356 | 0.01247 | -0.1277 | 50.9703
0 | 0.6913 | 0.01234 | -0.1276 | 56.0211
0.5 | 0.747 | 0.01217 | -0.1276 | 61.3804
1 | 0.8015 | 0.01172 | -0.1276 | 68.3874
1.5 | 0.8532 | 0.01115 | -0.1272 | 76.5202
2 | 0.9104 | 0.01069 | -0.1267 | 85.1637
2.5 | 0.963 | 0.0109 | -0.126 | 88.3486
3 | 1.0151 | 0.01121 | -0.1253 | 90.5531
3.5 | 1.0663 | 0.01142 | -0.1244 | 93.3713
4 | 1.116 | 0.01171 | -0.1233 | 95.3032
4.5 | 1.1634 | 0.01207 | -0.1218 | 96.3877
5 | 1.2103 | 0.01239 | -0.1203 | 97.6836
5.5 | 1.2524 | 0.01282 | -0.1179 | 97.6911
6 | 1.2924 | 0.01338 | -0.1153 | 96.5919
6.5 | 1.3308 | 0.01408 | -0.1126 | 94.517
7 | 1.3681 | 0.01489 | -0.11 | 91.8805
7.5 | 1.4083 | 0.01566 | -0.1079 | 89.9298
8 | 1.4438 | 0.01667 | -0.1053 | 86.6107
8.5 | 1.4826 | 0.01757 | -0.1034 | 84.3825
9 | 1.5152 | 0.01882 | -0.1007 | 80.5101
9.5 | 1.5524 | 0.01986 | -0.0989 | 78.1672
10 | 1.5822 | 0.02135 | -0.0963 | 74.1077
10.5 | 1.6162 | 0.02267 | -0.0944 | 71.2925
11 | 1.6448 | 0.02435 | -0.0921 | 67.5483
11.5 | 1.672 | 0.02619 | -0.0899 | 63.8412
12 | 1.6978 | 0.0282 | -0.0878 | 60.2057
12.5 | 1.7185 | 0.03065 | -0.0856 | 56.0685
13 | 1.7374 | 0.0334 | -0.0835 | 52.018
13.5 | 1.7539 | 0.0365 | -0.0816 | 48.0521
14 | 1.762 | 0.04047 | -0.0795 | 43.5384
14.5 | 1.7635 | 0.0453 | -0.0776 | 38.9294
15 | 1.7598 | 0.05087 | -0.0759 | 34.5941
15.5 | 1.7521 | 0.05704 | -0.0745 | 30.717
16 | 1.7479 | 0.06298 | -0.0734 | 27.7533
16.5 | 1.7419 | 0.06917 | -0.0725 | 25.1829
17 | 1.7373 | 0.07529 | -0.072 | 23.0748
17.5 | 1.7362 | 0.08098 | -0.0715 | 21.4399
18 | 1.7376 | 0.08651 | -0.0714 | 20.0855
18.5 | 1.7374 | 0.09209 | -0.0714 | 18.8663
19 | 1.7428 | 0.09712 | -0.0716 | 17.9448
19.5 | 1.7443 | 0.10275 | -0.0721 | 16.9762

## 27. Re 500k Mach 0.10 (1)
BIGFOIL.COM POLAR EXPORT
usa35
USA 35 |  |  |  | Cl Max: | 2.429 | at alpha= | 20 | deg
JavaFoil+Calcfoil stall+Eppler ext transition |  |  |  | L/D Max: | 77.986 | at alpha= | 6 | deg
Re: | 500000 |  |  | Cd Min: | 0.0147 | at alpha= | 2 | deg
Mach: | 0.1 |  |  | Cl=0 at alpha= | -6.4917 | deg
|  |  |  | @ Cl=0.1, Cd= | 0.015899
|  |  |  | @ Cl=0.4, Cd= | 0.015371
|  |  |  | @ Cl=0.6, Cd= | 0.015399
alpha (deg) | Cl | Cd | Cm | Cl/Cd
-20 | -0.772 | 0.18563 | -0.052 | -4.159
-19.5 | -0.768 | 0.17894 | -0.053 | -4.292
-19 | -0.764 | 0.16319 | -0.056 | -4.68
-18.5 | -0.757 | 0.15816 | -0.058 | -4.784
-18 | -0.748 | 0.14915 | -0.058 | -5.012
-17.5 | -0.735 | 0.1432 | -0.057 | -5.136
-17 | -0.723 | 0.13704 | -0.058 | -5.274
-16.5 | -0.708 | 0.13072 | -0.059 | -5.414
-16 | -0.691 | 0.12307 | -0.06 | -5.612
-15.5 | -0.671 | 0.12092 | -0.059 | -5.546
-15 | -0.65 | 0.11433 | -0.061 | -5.681
-14.5 | -0.626 | 0.1081 | -0.062 | -5.792
-14 | -0.6 | 0.10296 | -0.062 | -5.829
-13.5 | -0.573 | 0.09533 | -0.064 | -6.014
-13 | -0.543 | 0.09197 | -0.064 | -5.903
-12.5 | -0.512 | 0.08508 | -0.066 | -6.013
-12 | -0.478 | 0.08033 | -0.067 | -5.949
-11.5 | -0.442 | 0.07787 | -0.067 | -5.674
-11 | -0.404 | 0.07362 | -0.069 | -5.494
-10.5 | -0.365 | 0.06922 | -0.07 | -5.279
-10 | -0.325 | 0.06454 | -0.071 | -5.028
-9.5 | -0.282 | 0.06111 | -0.073 | -4.617
-9 | -0.238 | 0.05813 | -0.073 | -4.095
-8.5 | -0.193 | 0.05485 | -0.075 | -3.518
-8 | -0.147 | 0.05322 | -0.076 | -2.755
-7.5 | -0.099 | 0.04989 | -0.079 | -1.99
-7 | -0.051 | 0.047 | -0.081 | -1.08
-6.5 | -0.001 | 0.04043 | -0.091 | -0.029
-6 | 0.059 | 0.01619 | -0.127 | 3.648
-5.5 | 0.121 | 0.01575 | -0.128 | 7.66
-5 | 0.183 | 0.01564 | -0.129 | 11.681
-4.5 | 0.245 | 0.01484 | -0.13 | 16.532
-4 | 0.308 | 0.01543 | -0.131 | 19.965
-3.5 | 0.371 | 0.01538 | -0.131 | 24.141
-3 | 0.435 | 0.01536 | -0.132 | 28.295
-2.5 | 0.498 | 0.01532 | -0.133 | 32.516
-2 | 0.562 | 0.01543 | -0.134 | 36.394
-1.5 | 0.624 | 0.01538 | -0.134 | 40.587
-1 | 0.687 | 0.01544 | -0.135 | 44.481
-0.5 | 0.749 | 0.01546 | -0.136 | 48.439
0 | 0.817 | 0.01551 | -0.137 | 52.698
0.5 | 0.88 | 0.01525 | -0.137 | 57.709
1 | 0.942 | 0.01577 | -0.138 | 59.735
1.5 | 1.005 | 0.01558 | -0.139 | 64.463
2 | 1.067 | 0.0147 | -0.139 | 72.55
2.5 | 1.129 | 0.01505 | -0.14 | 74.962
3 | 1.19 | 0.01563 | -0.141 | 76.129
3.5 | 1.252 | 0.01628 | -0.141 | 76.901
4 | 1.313 | 0.01689 | -0.142 | 77.735
4.5 | 1.374 | 0.01784 | -0.143 | 76.999
5 | 1.434 | 0.01851 | -0.144 | 77.467
5.5 | 1.494 | 0.01924 | -0.144 | 77.653
6 | 1.554 | 0.01992 | -0.145 | 77.986
6.5 | 1.581 | 0.02053 | -0.143 | 77.003
7 | 1.636 | 0.02136 | -0.143 | 76.595
7.5 | 1.689 | 0.02217 | -0.143 | 76.185
8 | 1.742 | 0.02287 | -0.144 | 76.136
8.5 | 1.793 | 0.02384 | -0.144 | 75.208
9 | 1.845 | 0.02445 | -0.145 | 75.437
9.5 | 1.895 | 0.02548 | -0.145 | 74.369
10 | 1.944 | 0.02656 | -0.145 | 73.192
10.5 | 1.98 | 0.03143 | -0.144 | 63.013
11 | 2.028 | 0.03308 | -0.144 | 61.301
11.5 | 2.072 | 0.03473 | -0.145 | 59.669
12 | 2.116 | 0.03648 | -0.145 | 57.996
12.5 | 2.155 | 0.03831 | -0.145 | 56.263
13 | 2.192 | 0.04017 | -0.145 | 54.564
13.5 | 2.198 | 0.05277 | -0.143 | 41.651
14 | 2.229 | 0.05558 | -0.143 | 40.098
14.5 | 2.26 | 0.0586 | -0.143 | 38.564
15 | 2.285 | 0.06174 | -0.143 | 37.011
15.5 | 2.31 | 0.06562 | -0.143 | 35.211
16 | 2.331 | 0.06922 | -0.142 | 33.672
16.5 | 2.352 | 0.0732 | -0.142 | 32.128
17 | 2.369 | 0.07799 | -0.142 | 30.371
17.5 | 2.383 | 0.08253 | -0.142 | 28.881
18 | 2.396 | 0.08666 | -0.142 | 27.647
18.5 | 2.409 | 0.09058 | -0.142 | 26.59
19 | 2.418 | 0.09563 | -0.142 | 25.283
19.5 | 2.424 | 0.101 | -0.142 | 24.004
20 | 2.429 | 0.10654 | -0.141 | 22.795

## 28. Re 500k Mach 0.10 (2)
BIGFOIL.COM POLAR EXPORT
usa35
USA 35 |  |  |  | Cl Max: | 1.7579 | at alpha= | 14.5 | deg
XFOIL ncrit=9 |  |  |  | L/D Max: | 96.7544 | at alpha= | 5 | deg
Re: | 500000 |  |  | Cd Min: | 0.21416 | at alpha= | -20 | deg
Mach: | 0.1 |  |  | Cl=0 at alpha= | -6.2881 | deg
|  |  |  | @ Cl=0.1, Cd= | 0.015815
|  |  |  | @ Cl=0.4, Cd= | 0.013415
|  |  |  | @ Cl=0.6, Cd= | 0.012698
alpha (deg) | Cl | Cd | Cm | Cl/Cd
-20 | -0.3485 | 0.21416 | -0.0223 | -1.6273
-19.5 | -0.3259 | 0.20929 | -0.0249 | -1.5572
-19 | -0.305 | 0.20442 | -0.028 | -1.492
-18.5 | -0.2852 | 0.19921 | -0.0314 | -1.4317
-18 | -0.2701 | 0.19271 | -0.0359 | -1.4016
-17.5 | -0.2555 | 0.18633 | -0.0395 | -1.3712
-17 | -0.2343 | 0.18161 | -0.0414 | -1.2901
-16.5 | -0.216 | 0.17688 | -0.0436 | -1.2212
-16 | -0.2012 | 0.17205 | -0.0454 | -1.1694
-15.5 | -0.2138 | 0.16559 | -0.0492 | -1.2911
-15 | -0.1896 | 0.16076 | -0.0491 | -1.1794
-14.5 | -0.1535 | 0.15439 | -0.0549 | -0.99424
-14 | -0.1208 | 0.14757 | -0.0616 | -0.81859
-13.5 | -0.1179 | 0.13743 | -0.0724 | -0.85789
-13 | -0.0794 | 0.13151 | -0.0748 | -0.60376
-12.5 | -0.055 | 0.12646 | -0.0766 | -0.43492
-12 | -0.0404 | 0.12171 | -0.0771 | -0.33194
-11 | -0.0319 | 0.10818 | -0.082 | -0.29488
-10.5 | -0.0112 | 0.10385 | -0.0825 | -0.10785
-10 | 0.0053 | 0.09893 | -0.0841 | 0.053573
-9.5 | -0.0093 | 0.08827 | -0.092 | -0.10536
-9 | 0.0164 | 0.08478 | -0.0919 | 0.19344
-8.5 | -0.0949 | 0.04981 | -0.1225 | -1.9052
-8 | -0.1685 | 0.02321 | -0.1351 | -7.2598
-7.5 | -0.1247 | 0.02042 | -0.1343 | -6.1068
-7 | -0.0735 | 0.01929 | -0.1336 | -3.8103
-6.5 | -0.022 | 0.0181 | -0.1329 | -1.2155
-6 | 0.0299 | 0.0169 | -0.132 | 1.7692
-5.5 | 0.0825 | 0.01597 | -0.1313 | 5.1659
-5 | 0.1367 | 0.01549 | -0.1308 | 8.825
-4.5 | 0.1912 | 0.01476 | -0.1302 | 12.9539
-4 | 0.2461 | 0.01436 | -0.1298 | 17.1379
-3.5 | 0.3009 | 0.01393 | -0.1292 | 21.6009
-3 | 0.3575 | 0.01363 | -0.1291 | 26.2289
-2.5 | 0.4129 | 0.01335 | -0.1287 | 30.9288
-2 | 0.4697 | 0.01303 | -0.1286 | 36.0476
-1.5 | 0.526 | 0.01289 | -0.1284 | 40.8068
-1 | 0.5823 | 0.01276 | -0.1283 | 45.6348
-0.5 | 0.6389 | 0.01256 | -0.1282 | 50.8678
0 | 0.6948 | 0.01243 | -0.1281 | 55.897
0.5 | 0.7509 | 0.01225 | -0.128 | 61.298
1 | 0.8056 | 0.01182 | -0.128 | 68.1557
1.5 | 0.8582 | 0.01132 | -0.1277 | 75.8127
2 | 0.9148 | 0.01075 | -0.1269 | 85.0977
2.5 | 0.9675 | 0.01099 | -0.1262 | 88.0346
3 | 1.0198 | 0.01127 | -0.1254 | 90.488
3.5 | 1.0708 | 0.01151 | -0.1244 | 93.0321
4 | 1.1207 | 0.01179 | -0.1233 | 95.0551
4.5 | 1.1681 | 0.01216 | -0.1217 | 96.0609
5 | 1.2133 | 0.01254 | -0.1198 | 96.7544
5.5 | 1.2546 | 0.01299 | -0.1172 | 96.582
6 | 1.2953 | 0.01357 | -0.1147 | 95.4532
6.5 | 1.3344 | 0.01428 | -0.112 | 93.4454
7 | 1.3711 | 0.01516 | -0.1093 | 90.442
7.5 | 1.4108 | 0.01597 | -0.1071 | 88.3406
8 | 1.4479 | 0.01697 | -0.1047 | 85.3212
8.5 | 1.4852 | 0.01797 | -0.1025 | 82.6489
9 | 1.519 | 0.01921 | -0.1 | 79.0734
9.5 | 1.5546 | 0.02038 | -0.0979 | 76.2807
10 | 1.5839 | 0.02197 | -0.0952 | 72.0938
10.5 | 1.6182 | 0.02333 | -0.0934 | 69.3613
11 | 1.6445 | 0.02522 | -0.0909 | 65.2062
11.5 | 1.6732 | 0.02704 | -0.0889 | 61.8787
12 | 1.6958 | 0.02934 | -0.0865 | 57.7982
12.5 | 1.7182 | 0.03179 | -0.0845 | 54.0484
13 | 1.7321 | 0.03501 | -0.0821 | 49.4744
13.5 | 1.7496 | 0.03819 | -0.0804 | 45.813
14 | 1.7572 | 0.04235 | -0.0785 | 41.4923
14.5 | 1.7579 | 0.04738 | -0.0766 | 37.1022
15 | 1.7518 | 0.0533 | -0.075 | 32.8668
15.5 | 1.7427 | 0.05973 | -0.0736 | 29.1763
16 | 1.7342 | 0.0662 | -0.0726 | 26.1964
16.5 | 1.7319 | 0.07206 | -0.0719 | 24.0341
17 | 1.7259 | 0.07835 | -0.0713 | 22.0281
17.5 | 1.7276 | 0.08384 | -0.071 | 20.6059
18 | 1.7286 | 0.08945 | -0.071 | 19.3248
18.5 | 1.7331 | 0.09436 | -0.0708 | 18.3669
19 | 1.735 | 0.10006 | -0.0713 | 17.3396
19.5 | 1.738 | 0.10554 | -0.0719 | 16.4677

## 29. Re 500k Mach 0.25 (1)
BIGFOIL.COM POLAR EXPORT
usa35
USA 35 |  |  |  | Cl Max: | 2.33 | at alpha= | 18.5 | deg
JavaFoil+Calcfoil stall+Eppler ext transition |  |  |  | L/D Max: | 76.404 | at alpha= | 4 | deg
Re: | 500000 |  |  | Cd Min: | 0.01499 | at alpha= | -3 | deg
Mach: | 0.25 |  |  | Cl=0 at alpha= | -6.4904 | deg
|  |  |  | @ Cl=0.1, Cd= | 0.02439
|  |  |  | @ Cl=0.4, Cd= | 0.015471
|  |  |  | @ Cl=0.6, Cd= | 0.015635
alpha (deg) | Cl | Cd | Cm | Cl/Cd
-20 | -0.527 | 0.22273 | -0.052 | -2.364
-19.5 | -0.546 | 0.20737 | -0.052 | -2.633
-19 | -0.563 | 0.19633 | -0.053 | -2.867
-18.5 | -0.577 | 0.17433 | -0.054 | -3.31
-18 | -0.588 | 0.16384 | -0.055 | -3.589
-17.5 | -0.596 | 0.15504 | -0.056 | -3.844
-17 | -0.601 | 0.14718 | -0.056 | -4.082
-16.5 | -0.602 | 0.13992 | -0.057 | -4.302
-16 | -0.6 | 0.13236 | -0.058 | -4.536
-15.5 | -0.595 | 0.13086 | -0.057 | -4.543
-15 | -0.585 | 0.12415 | -0.057 | -4.716
-14.5 | -0.573 | 0.11661 | -0.059 | -4.917
-14 | -0.558 | 0.10763 | -0.061 | -5.188
-13.5 | -0.54 | 0.10229 | -0.063 | -5.278
-13 | -0.518 | 0.09676 | -0.065 | -5.352
-12.5 | -0.492 | 0.09254 | -0.065 | -5.319
-12 | -0.464 | 0.08672 | -0.066 | -5.351
-11.5 | -0.433 | 0.08106 | -0.067 | -5.339
-11 | -0.399 | 0.0762 | -0.068 | -5.235
-10.5 | -0.362 | 0.07209 | -0.069 | -5.026
-10 | -0.324 | 0.06824 | -0.071 | -4.741
-9.5 | -0.283 | 0.0633 | -0.072 | -4.465
-9 | -0.239 | 0.06027 | -0.073 | -3.974
-8.5 | -0.195 | 0.05618 | -0.075 | -3.468
-8 | -0.148 | 0.05477 | -0.076 | -2.711
-7.5 | -0.101 | 0.05159 | -0.078 | -1.949
-7 | -0.052 | 0.04867 | -0.08 | -1.058
-6.5 | -0.001 | 0.04557 | -0.083 | -0.026
-6 | 0.051 | 0.0388 | -0.095 | 1.322
-5.5 | 0.117 | 0.01939 | -0.124 | 6.032
-5 | 0.187 | 0.01587 | -0.133 | 11.788
-4.5 | 0.251 | 0.0158 | -0.133 | 15.904
-4 | 0.316 | 0.01578 | -0.134 | 20.026
-3.5 | 0.381 | 0.01567 | -0.135 | 24.309
-3 | 0.446 | 0.01499 | -0.136 | 29.773
-2.5 | 0.512 | 0.01549 | -0.136 | 33.019
-2 | 0.577 | 0.01566 | -0.137 | 36.844
-1.5 | 0.641 | 0.01559 | -0.138 | 41.138
-1 | 0.705 | 0.01571 | -0.139 | 44.889
-0.5 | 0.769 | 0.01569 | -0.14 | 49.026
0 | 0.84 | 0.0153 | -0.14 | 54.887
0.5 | 0.904 | 0.01586 | -0.141 | 56.966
1 | 0.968 | 0.01611 | -0.142 | 60.076
1.5 | 1.031 | 0.01583 | -0.143 | 65.165
2 | 1.095 | 0.01519 | -0.143 | 72.084
2.5 | 1.159 | 0.01561 | -0.144 | 74.213
3 | 1.222 | 0.01626 | -0.145 | 75.12
3.5 | 1.285 | 0.01688 | -0.145 | 76.114
4 | 1.348 | 0.01764 | -0.146 | 76.404
4.5 | 1.41 | 0.01865 | -0.147 | 75.588
5 | 1.471 | 0.01936 | -0.148 | 75.986
5.5 | 1.506 | 0.02018 | -0.146 | 74.639
6 | 1.559 | 0.02094 | -0.146 | 74.481
6.5 | 1.615 | 0.02159 | -0.146 | 74.778
7 | 1.669 | 0.02245 | -0.146 | 74.326
7.5 | 1.722 | 0.02341 | -0.147 | 73.562
8 | 1.776 | 0.02438 | -0.147 | 72.878
8.5 | 1.827 | 0.02539 | -0.147 | 71.959
9 | 1.879 | 0.02627 | -0.148 | 71.528
9.5 | 1.929 | 0.02723 | -0.148 | 70.832
10 | 1.965 | 0.03264 | -0.147 | 60.187
10.5 | 2.011 | 0.03436 | -0.147 | 58.543
11 | 2.057 | 0.03616 | -0.147 | 56.885
11.5 | 2.101 | 0.03815 | -0.147 | 55.07
12 | 2.145 | 0.0398 | -0.148 | 53.909
12.5 | 2.181 | 0.04174 | -0.148 | 52.253
13 | 2.184 | 0.05597 | -0.145 | 39.026
13.5 | 2.213 | 0.05934 | -0.145 | 37.291
14 | 2.238 | 0.06283 | -0.145 | 35.61
14.5 | 2.262 | 0.06693 | -0.145 | 33.795
15 | 2.282 | 0.07081 | -0.145 | 32.224
15.5 | 2.299 | 0.07461 | -0.144 | 30.806
16 | 2.312 | 0.07927 | -0.144 | 29.167
16.5 | 2.321 | 0.08497 | -0.144 | 27.313
17 | 2.326 | 0.0896 | -0.144 | 25.959
17.5 | 2.328 | 0.09635 | -0.143 | 24.157
18 | 2.329 | 0.10222 | -0.143 | 22.779
18.5 | 2.33 | 0.10544 | -0.143 | 22.101
19 | 2.325 | 0.11072 | -0.143 | 21.003
19.5 | 2.317 | 0.1159 | -0.143 | 19.989
20 | 2.303 | 0.12338 | -0.143 | 18.667

## 30. Re 500k Mach 0.25 (2)
BIGFOIL.COM POLAR EXPORT
usa35
USA 35 |  |  |  | Cl Max: | 1.7175 | at alpha= | 19.5 | deg
XFOIL ncrit=9 |  |  |  | L/D Max: | 92.6896 | at alpha= | 4.5 | deg
Re: | 500000 |  |  | Cd Min: | 0.21767 | at alpha= | -20 | deg
Mach: | 0.25 |  |  | Cl=0 at alpha= | -6.3156 | deg
|  |  |  | @ Cl=0.1, Cd= | 0.017288
|  |  |  | @ Cl=0.4, Cd= | 0.013952
|  |  |  | @ Cl=0.6, Cd= | 0.013065
alpha (deg) | Cl | Cd | Cm | Cl/Cd
-20 | -0.3455 | 0.21767 | -0.0238 | -1.5873
-19.5 | -0.3215 | 0.21244 | -0.0263 | -1.5134
-19 | -0.2996 | 0.20741 | -0.0295 | -1.4445
-18.5 | -0.2788 | 0.20204 | -0.033 | -1.3799
-18 | -0.261 | 0.1958 | -0.0371 | -1.333
-17.5 | -0.2475 | 0.18911 | -0.0414 | -1.3088
-17 | -0.2253 | 0.18428 | -0.0432 | -1.2226
-16.5 | -0.207 | 0.17956 | -0.0452 | -1.1528
-16 | -0.1936 | 0.17499 | -0.0464 | -1.1063
-15.5 | -0.1975 | 0.17 | -0.0475 | -1.1618
-15 | -0.166 | 0.16211 | -0.0541 | -1.024
-14.5 | -0.1276 | 0.15549 | -0.0604 | -0.82063
-14 | -0.0956 | 0.14871 | -0.0666 | -0.64286
-13.5 | -0.0917 | 0.13949 | -0.0769 | -0.65739
-13 | -0.056 | 0.13342 | -0.0783 | -0.41973
-12.5 | -0.0356 | 0.12868 | -0.0786 | -0.27666
-12 | -0.0204 | 0.12387 | -0.0791 | -0.16469
-11.5 | -0.0353 | 0.11522 | -0.0855 | -0.30637
-11 | -0.0074 | 0.11065 | -0.0844 | -0.066878
-10.5 | 0.0149 | 0.10618 | -0.0849 | 0.14033
-10 | 0.0328 | 0.10123 | -0.0865 | 0.32401
-9.5 | 0.0195 | 0.09127 | -0.0945 | 0.21365
-9 | 0.047 | 0.08758 | -0.094 | 0.53665
-8.5 | 0.0697 | 0.08338 | -0.095 | 0.83593
-7.5 | -0.0669 | 0.03399 | -0.1377 | -1.9682
-7 | -0.0675 | 0.02294 | -0.139 | -2.9425
-6.5 | -0.0184 | 0.02126 | -0.138 | -0.86548
-6 | 0.0315 | 0.01945 | -0.137 | 1.6195
-5.5 | 0.0829 | 0.0176 | -0.1358 | 4.7102
-5 | 0.1377 | 0.0166 | -0.1351 | 8.2952
-4.5 | 0.1939 | 0.01592 | -0.1343 | 12.1796
-4 | 0.2501 | 0.01509 | -0.1336 | 16.5739
-3.5 | 0.3079 | 0.01461 | -0.1331 | 21.0746
-3 | 0.3652 | 0.01416 | -0.1325 | 25.791
-2.5 | 0.4237 | 0.01381 | -0.1322 | 30.6807
-2 | 0.4819 | 0.01352 | -0.1318 | 35.6435
-1.5 | 0.5399 | 0.01336 | -0.1315 | 40.4117
-1 | 0.5981 | 0.01307 | -0.1312 | 45.7613
-0.5 | 0.6561 | 0.01293 | -0.1309 | 50.7425
0 | 0.7143 | 0.0129 | -0.1307 | 55.3721
1 | 0.8281 | 0.01242 | -0.1301 | 66.6747
1.5 | 0.8832 | 0.01192 | -0.1298 | 74.094
2 | 0.9335 | 0.01114 | -0.1273 | 83.7971
2.5 | 0.9916 | 0.01143 | -0.1272 | 86.7542
3 | 1.0436 | 0.01169 | -0.1259 | 89.2729
3.5 | 1.0948 | 0.012 | -0.1244 | 91.2333
4 | 1.1421 | 0.01237 | -0.1223 | 92.3282
4.5 | 1.1855 | 0.01279 | -0.1195 | 92.6896
5 | 1.2278 | 0.01331 | -0.1166 | 92.2464
5.5 | 1.2693 | 0.01397 | -0.1138 | 90.859
6 | 1.3101 | 0.01477 | -0.1111 | 88.7001
6.5 | 1.3475 | 0.01577 | -0.1081 | 85.4471
7 | 1.3875 | 0.01673 | -0.1056 | 82.9348
7.5 | 1.4252 | 0.01786 | -0.103 | 79.7984
8 | 1.4625 | 0.01908 | -0.1004 | 76.6509
8.5 | 1.4973 | 0.02048 | -0.0978 | 73.1104
9 | 1.5327 | 0.02192 | -0.0955 | 69.9224
9.5 | 1.5622 | 0.02374 | -0.0927 | 65.8045
10 | 1.5949 | 0.02548 | -0.0905 | 62.5942
10.5 | 1.6189 | 0.02778 | -0.0876 | 58.2757
11 | 1.6476 | 0.02997 | -0.0855 | 54.975
11.5 | 1.6655 | 0.03294 | -0.0828 | 50.5616
12 | 1.6877 | 0.03588 | -0.0809 | 47.0373
12.5 | 1.7005 | 0.03967 | -0.0787 | 42.8661
13 | 1.7057 | 0.04431 | -0.0766 | 38.4947
13.5 | 1.7103 | 0.04931 | -0.0749 | 34.6846
14 | 1.7072 | 0.05518 | -0.0733 | 30.9387
14.5 | 1.7018 | 0.06141 | -0.072 | 27.7121
15 | 1.6935 | 0.06801 | -0.0709 | 24.9007
15.5 | 1.6835 | 0.07489 | -0.07 | 22.4796
16 | 1.6831 | 0.08083 | -0.0695 | 20.8227
16.5 | 1.6801 | 0.08698 | -0.0691 | 19.3159
17 | 1.6848 | 0.09245 | -0.0689 | 18.2239
17.5 | 1.687 | 0.09818 | -0.069 | 17.1827
18 | 1.6966 | 0.10283 | -0.0689 | 16.4991
18.5 | 1.6981 | 0.1089 | -0.0696 | 15.5932
19 | 1.701 | 0.11471 | -0.0705 | 14.8287
19.5 | 1.7175 | 0.11843 | -0.0707 | 14.5022
20 | 1.7118 | 0.12568 | -0.0727 | 13.6203

## 31. Re 500k Mach 0.50 (1)
BIGFOIL.COM POLAR EXPORT
usa35
USA 35 |  |  |  | Cl Max: | 2.083 | at alpha= | 11 | deg
JavaFoil+Calcfoil stall+Eppler ext transition |  |  |  | L/D Max: | 68.338 | at alpha= | 2.5 | deg
Re: | 500000 |  |  | Cd Min: | 0.01445 | at alpha= | -1.5 | deg
Mach: | 0.5 |  |  | Cl=0 at alpha= | -6.4907 | deg
|  |  |  | @ Cl=0.1, Cd= | 0.046936
|  |  |  | @ Cl=0.4, Cd= | 0.018768
|  |  |  | @ Cl=0.6, Cd= | 0.016618
alpha (deg) | Cl | Cd | Cm | Cl/Cd
-20 | -0.773 | 0.2151 | -0.072 | -3.592
-19.5 | -0.745 | 0.21044 | -0.072 | -3.539
-19 | -0.717 | 0.20468 | -0.072 | -3.503
-18.5 | -0.689 | 0.1989 | -0.073 | -3.465
-18 | -0.661 | 0.19621 | -0.073 | -3.37
-17.5 | -0.633 | 0.2095 | -0.073 | -3.02
-17 | -0.605 | 0.18695 | -0.074 | -3.235
-16.5 | -0.577 | 0.19585 | -0.074 | -2.944
-16 | -0.546 | 0.18725 | -0.07 | -2.918
-15.5 | -0.517 | 0.18074 | -0.069 | -2.863
-15 | -0.489 | 0.17737 | -0.068 | -2.757
-14.5 | -0.461 | 0.15294 | -0.069 | -3.013
-14 | -0.432 | 0.15244 | -0.069 | -2.835
-13.5 | -0.404 | 0.14283 | -0.07 | -2.828
-13 | -0.375 | 0.13584 | -0.069 | -2.763
-12.5 | -0.347 | 0.13382 | -0.069 | -2.59
-12 | -0.318 | 0.12829 | -0.07 | -2.479
-11.5 | -0.289 | 0.12637 | -0.07 | -2.289
-11 | -0.261 | 0.12349 | -0.07 | -2.111
-10.5 | -0.232 | 0.1191 | -0.07 | -1.947
-10 | -0.203 | 0.10393 | -0.069 | -1.953
-9.5 | -0.174 | 0.09733 | -0.066 | -1.786
-9 | -0.145 | 0.09355 | -0.066 | -1.551
-8.5 | -0.116 | 0.09237 | -0.066 | -1.259
-8 | -0.127 | 0.06873 | -0.068 | -1.844
-7.5 | -0.096 | 0.06139 | -0.074 | -1.568
-7 | -0.052 | 0.05682 | -0.079 | -0.913
-6.5 | -0.001 | 0.0526 | -0.081 | -0.023
-6 | 0.053 | 0.04908 | -0.085 | 1.083
-5.5 | 0.11 | 0.04648 | -0.087 | 2.364
-5 | 0.168 | 0.04413 | -0.088 | 3.813
-4.5 | 0.228 | 0.0421 | -0.089 | 5.404
-4 | 0.3 | 0.0325 | -0.115 | 9.236
-3.5 | 0.423 | 0.01561 | -0.151 | 27.073
-3 | 0.496 | 0.01567 | -0.152 | 31.675
-2.5 | 0.57 | 0.01663 | -0.152 | 34.257
-2 | 0.643 | 0.0166 | -0.153 | 38.735
-1.5 | 0.715 | 0.01445 | -0.154 | 49.463
-1 | 0.786 | 0.01669 | -0.155 | 47.081
-0.5 | 0.857 | 0.01687 | -0.156 | 50.788
0 | 0.936 | 0.01637 | -0.157 | 57.175
0.5 | 1.007 | 0.01719 | -0.158 | 58.577
1 | 1.077 | 0.01708 | -0.159 | 63.094
1.5 | 1.148 | 0.01781 | -0.159 | 64.465
2 | 1.218 | 0.01857 | -0.16 | 65.575
2.5 | 1.267 | 0.01853 | -0.158 | 68.338
3 | 1.329 | 0.01966 | -0.158 | 67.56
3.5 | 1.392 | 0.02063 | -0.158 | 67.475
4 | 1.455 | 0.02173 | -0.159 | 66.974
4.5 | 1.514 | 0.02308 | -0.159 | 65.615
5 | 1.574 | 0.02431 | -0.159 | 64.764
5.5 | 1.631 | 0.02554 | -0.159 | 63.887
6 | 1.687 | 0.0269 | -0.16 | 62.729
6.5 | 1.742 | 0.02839 | -0.16 | 61.374
7 | 1.793 | 0.02991 | -0.16 | 59.948
7.5 | 1.843 | 0.03152 | -0.16 | 58.47
8 | 1.877 | 0.0388 | -0.159 | 48.388
8.5 | 1.921 | 0.04162 | -0.159 | 46.153
9 | 1.961 | 0.04466 | -0.158 | 43.908
9.5 | 1.997 | 0.04796 | -0.158 | 41.633
10 | 2.031 | 0.05155 | -0.158 | 39.403
10.5 | 2.059 | 0.05589 | -0.158 | 36.849
11 | 2.083 | 0.06 | -0.157 | 34.711
11.5 | 2.068 | 0.0826 | -0.153 | 25.039
12 | 2.075 | 0.09072 | -0.152 | 22.872
12.5 | 2.042 | 0.10024 | -0.152 | 20.372
13 | 1.957 | 0.11083 | -0.151 | 17.66
13.5 | 1.751 | 0.12638 | -0.149 | 13.852
14 | 1.177 | 0.1352 | -0.08 | 8.704
14.5 | 1.206 | 0.14088 | -0.083 | 8.558
15 | 1.271 | 0.24257 | -0.123 | 5.242
15.5 | 1.297 | 0.28195 | -0.122 | 4.602
16 | 1.318 | 0.221 | -0.118 | 5.966

## 32. Re 500k Mach 0.50 (2)
BIGFOIL.COM POLAR EXPORT
usa35
USA 35 |  |  |  | Cl Max: | 1.5156 | at alpha= | 10.5 | deg
XFOIL ncrit=9 |  |  |  | L/D Max: | 74.976 | at alpha= | 3 | deg
Re: | 500000 |  |  | Cd Min: | 0.22886 | at alpha= | -19.5 | deg
Mach: | 0.5 |  |  | Cl=0 at alpha= | -13.4174 | deg
|  |  |  | @ Cl=0.1, Cd= | 0.11821
|  |  |  | @ Cl=0.4, Cd= | 0.017699
|  |  |  | @ Cl=0.6, Cd= | 0.015502
alpha (deg) | Cl | Cd | Cm | Cl/Cd
-19.5 | -0.3085 | 0.22886 | -0.0323 | -1.348
-19 | -0.2829 | 0.22281 | -0.0361 | -1.2697
-18.5 | -0.2587 | 0.21652 | -0.0401 | -1.1948
-18 | -0.238 | 0.20964 | -0.0446 | -1.1353
-17.5 | -0.2205 | 0.20318 | -0.0484 | -1.0852
-17 | -0.2001 | 0.19811 | -0.0491 | -1.01
-16.5 | -0.1886 | 0.19431 | -0.0486 | -0.97061
-16 | -0.1468 | 0.18571 | -0.0579 | -0.79048
-15.5 | -0.1149 | 0.17642 | -0.0693 | -0.65129
-15 | -0.0708 | 0.16819 | -0.0758 | -0.42095
-14.5 | -0.0352 | 0.16137 | -0.0813 | -0.21813
-14 | -0.0108 | 0.15513 | -0.0843 | -0.069619
-13.5 | -0.0038 | 0.14844 | -0.0883 | -0.0256
-13 | 0.0192 | 0.14244 | -0.0882 | 0.13479
-12.5 | 0.0424 | 0.13719 | -0.089 | 0.30906
-12 | 0.0635 | 0.13175 | -0.0907 | 0.48197
-11.5 | 0.0667 | 0.12508 | -0.0961 | 0.53326
-10.5 | 0.1203 | 0.11402 | -0.0979 | 1.0551
-10 | 0.1415 | 0.1087 | -0.0999 | 1.3017
-9.5 | 0.1363 | 0.10143 | -0.1068 | 1.3438
-8.5 | 0.1951 | 0.09191 | -0.1071 | 2.1227
-8 | 0.1951 | 0.08494 | -0.1135 | 2.2969
-7.5 | 0.215 | 0.07939 | -0.115 | 2.7081
-7 | 0.2418 | 0.07507 | -0.1156 | 3.221
-6.5 | 0.2605 | 0.0701 | -0.1179 | 3.7161
-5.5 | 0.2373 | 0.05067 | -0.1342 | 4.6832
-5 | 0.2533 | 0.04296 | -0.1418 | 5.8962
-4.5 | 0.2557 | 0.03052 | -0.1498 | 8.3781
-4 | 0.2812 | 0.0223 | -0.1506 | 12.6099
-3.5 | 0.339 | 0.02014 | -0.1493 | 16.8322
-3 | 0.3986 | 0.01772 | -0.1478 | 22.4944
-2.5 | 0.4637 | 0.01676 | -0.1464 | 27.6671
-2 | 0.5289 | 0.01599 | -0.145 | 33.0769
-1.5 | 0.5945 | 0.01553 | -0.1436 | 38.2807
-1 | 0.6585 | 0.0152 | -0.142 | 43.3224
-0.5 | 0.7223 | 0.01502 | -0.1404 | 48.0892
0 | 0.7839 | 0.01488 | -0.1386 | 52.6815
0.5 | 0.8436 | 0.01479 | -0.1364 | 57.0385
1 | 0.9007 | 0.01477 | -0.1338 | 60.9817
1.5 | 0.9526 | 0.0148 | -0.1304 | 64.3649
2 | 1.0021 | 0.01466 | -0.1271 | 68.3561
2.5 | 1.0523 | 0.01419 | -0.124 | 74.1579
3 | 1.0939 | 0.01459 | -0.1186 | 74.976
3.5 | 1.14 | 0.01555 | -0.115 | 73.3119
4 | 1.1858 | 0.01669 | -0.1116 | 71.0485
4.5 | 1.2288 | 0.01807 | -0.1081 | 68.0022
5 | 1.268 | 0.01974 | -0.1045 | 64.2351
5.5 | 1.3079 | 0.02154 | -0.1012 | 60.7196
6 | 1.3445 | 0.02361 | -0.0979 | 56.9462
6.5 | 1.3786 | 0.02595 | -0.0946 | 53.1252
7 | 1.4093 | 0.02857 | -0.0912 | 49.328
7.5 | 1.4372 | 0.03154 | -0.0881 | 45.5675
8 | 1.462 | 0.03479 | -0.085 | 42.0236
8.5 | 1.4824 | 0.03861 | -0.0822 | 38.3942
9 | 1.4983 | 0.04286 | -0.0794 | 34.958
9.5 | 1.5109 | 0.04758 | -0.077 | 31.7549
10 | 1.5143 | 0.05334 | -0.075 | 28.3896
10.5 | 1.5156 | 0.05942 | -0.0733 | 25.5066
11 | 1.5138 | 0.06588 | -0.0718 | 22.9781
11.5 | 1.5078 | 0.07287 | -0.0707 | 20.6916
12 | 1.5002 | 0.08011 | -0.0698 | 18.7268
12.5 | 1.4913 | 0.08764 | -0.0693 | 17.0162
13 | 1.4837 | 0.09515 | -0.0691 | 15.5933
13.5 | 1.4829 | 0.10209 | -0.0691 | 14.5254
14 | 1.4738 | 0.1101 | -0.0698 | 13.386
14.5 | 1.4698 | 0.11773 | -0.0708 | 12.4845
15 | 1.4724 | 0.12468 | -0.0718 | 11.8094
15.5 | 1.4345 | 0.13696 | -0.0761 | 10.4739

## 33. Re 750k Mach 0.00 (1)
BIGFOIL.COM POLAR EXPORT
usa35
USA 35 |  |  |  | Cl Max: | 2.455 | at alpha= | 20 | deg
JavaFoil+Calcfoil stall+Eppler ext transition |  |  |  | L/D Max: | 97.823 | at alpha= | 4 | deg
Re: | 750000 |  |  | Cd Min: | 0.0122 | at alpha= | 2.5 | deg
Mach: | 0 |  |  | Cl=0 at alpha= | -6.4917 | deg
|  |  |  | @ Cl=0.1, Cd= | 0.014583
|  |  |  | @ Cl=0.4, Cd= | 0.014347
|  |  |  | @ Cl=0.6, Cd= | 0.014317
alpha (deg) | Cl | Cd | Cm | Cl/Cd
-20 | -0.801 | 0.17325 | -0.056 | -4.626
-19.5 | -0.795 | 0.16757 | -0.057 | -4.745
-19 | -0.789 | 0.15472 | -0.06 | -5.097
-18.5 | -0.778 | 0.1485 | -0.059 | -5.24
-18 | -0.767 | 0.14066 | -0.06 | -5.451
-17.5 | -0.754 | 0.13549 | -0.061 | -5.563
-17 | -0.739 | 0.12861 | -0.062 | -5.744
-16.5 | -0.722 | 0.12322 | -0.062 | -5.857
-16 | -0.702 | 0.12062 | -0.062 | -5.821
-15.5 | -0.682 | 0.11096 | -0.064 | -6.143
-15 | -0.658 | 0.10795 | -0.064 | -6.099
-14.5 | -0.633 | 0.10339 | -0.064 | -6.125
-14 | -0.606 | 0.09734 | -0.065 | -6.229
-13.5 | -0.579 | 0.08986 | -0.068 | -6.447
-13 | -0.547 | 0.08817 | -0.067 | -6.207
-12.5 | -0.516 | 0.08038 | -0.07 | -6.414
-12 | -0.481 | 0.07591 | -0.071 | -6.338
-11.5 | -0.444 | 0.0735 | -0.071 | -6.045
-11 | -0.406 | 0.06915 | -0.072 | -5.877
-10.5 | -0.366 | 0.06595 | -0.073 | -5.556
-10 | -0.325 | 0.06173 | -0.074 | -5.271
-9.5 | -0.283 | 0.05847 | -0.075 | -4.835
-9 | -0.239 | 0.05389 | -0.078 | -4.442
-8.5 | -0.196 | 0.04739 | -0.086 | -4.14
-8 | -0.149 | 0.04594 | -0.088 | -3.249
-7.5 | -0.103 | 0.03727 | -0.097 | -2.772
-7 | -0.06 | 0.01632 | -0.123 | -3.673
-6.5 | -0.001 | 0.01518 | -0.126 | -0.091
-6 | 0.059 | 0.0142 | -0.127 | 4.161
-5.5 | 0.12 | 0.01477 | -0.128 | 8.137
-5 | 0.182 | 0.01467 | -0.128 | 12.405
-4.5 | 0.244 | 0.01451 | -0.129 | 16.83
-4 | 0.307 | 0.01382 | -0.13 | 22.201
-3.5 | 0.37 | 0.01438 | -0.131 | 25.699
-3 | 0.433 | 0.01431 | -0.131 | 30.225
-2.5 | 0.496 | 0.01431 | -0.132 | 34.655
-2 | 0.559 | 0.01435 | -0.133 | 38.962
-1.5 | 0.621 | 0.0143 | -0.134 | 43.452
-1 | 0.683 | 0.01428 | -0.134 | 47.864
-0.5 | 0.745 | 0.01436 | -0.135 | 51.906
0 | 0.813 | 0.01441 | -0.136 | 56.462
0.5 | 0.876 | 0.01452 | -0.137 | 60.305
1 | 0.938 | 0.01461 | -0.137 | 64.183
1.5 | 1 | 0.01474 | -0.138 | 67.807
2 | 1.061 | 0.01357 | -0.139 | 78.228
2.5 | 1.123 | 0.0122 | -0.139 | 92.065
3 | 1.185 | 0.01255 | -0.14 | 94.368
3.5 | 1.246 | 0.01293 | -0.141 | 96.326
4 | 1.307 | 0.01336 | -0.142 | 97.823
4.5 | 1.367 | 0.01633 | -0.142 | 83.733
5 | 1.427 | 0.01694 | -0.143 | 84.288
5.5 | 1.487 | 0.01741 | -0.144 | 85.429
6 | 1.546 | 0.01809 | -0.144 | 85.493
6.5 | 1.605 | 0.0187 | -0.145 | 85.85
7 | 1.664 | 0.01937 | -0.146 | 85.905
7.5 | 1.722 | 0.01993 | -0.146 | 86.395
8 | 1.745 | 0.02068 | -0.144 | 84.347
8.5 | 1.796 | 0.02131 | -0.144 | 84.294
9 | 1.848 | 0.022 | -0.145 | 84.024
9.5 | 1.899 | 0.02284 | -0.145 | 83.123
10 | 1.948 | 0.02374 | -0.145 | 82.052
10.5 | 1.984 | 0.02827 | -0.145 | 70.168
11 | 2.031 | 0.02969 | -0.145 | 68.408
11.5 | 2.076 | 0.03111 | -0.145 | 66.743
12 | 2.121 | 0.03245 | -0.145 | 65.372
12.5 | 2.161 | 0.0342 | -0.145 | 63.206
13 | 2.199 | 0.03574 | -0.145 | 61.515
13.5 | 2.205 | 0.04796 | -0.143 | 45.97
14 | 2.236 | 0.05034 | -0.143 | 44.423
14.5 | 2.267 | 0.05328 | -0.143 | 42.552
15 | 2.294 | 0.05583 | -0.143 | 41.099
15.5 | 2.321 | 0.05883 | -0.143 | 39.455
16 | 2.345 | 0.06186 | -0.143 | 37.916
16.5 | 2.365 | 0.06605 | -0.143 | 35.803
17 | 2.386 | 0.06914 | -0.143 | 34.515
17.5 | 2.404 | 0.07288 | -0.143 | 32.988
18 | 2.418 | 0.07674 | -0.143 | 31.513
18.5 | 2.432 | 0.08123 | -0.143 | 29.935
19 | 2.443 | 0.08511 | -0.143 | 28.7
19.5 | 2.45 | 0.08994 | -0.143 | 27.239
20 | 2.455 | 0.09501 | -0.142 | 25.84

## 34. Re 750k Mach 0.00 (2)
BIGFOIL.COM POLAR EXPORT
usa35
USA 35 |  |  |  | Cl Max: | 1.8036 | at alpha= | 14.5 | deg
XFOIL ncrit=9 |  |  |  | L/D Max: | 112.01 | at alpha= | 4.5 | deg
Re: | 750000 |  |  | Cd Min: | 0.10199 | at alpha= | 19.5 | deg
Mach: | 0 |  |  | Cl=0 at alpha= | -6.2128 | deg
|  |  |  | @ Cl=0.1, Cd= | 0.012832
|  |  |  | @ Cl=0.4, Cd= | 0.011577
|  |  |  | @ Cl=0.6, Cd= | 0.011154
alpha (deg) | Cl | Cd | Cm | Cl/Cd
-12 | -0.4722 | 0.03748 | -0.1329 | -12.5987
-11.5 | -0.5055 | 0.02806 | -0.1367 | -18.015
-11 | -0.4781 | 0.02458 | -0.1361 | -19.4508
-10.5 | -0.44 | 0.02213 | -0.1353 | -19.8825
-10 | -0.3969 | 0.02006 | -0.1344 | -19.7856
-9.5 | -0.3467 | 0.01898 | -0.1339 | -18.2666
-9 | -0.2952 | 0.01806 | -0.1335 | -16.3455
-8.5 | -0.2434 | 0.01704 | -0.1329 | -14.284
-8 | -0.1909 | 0.01609 | -0.1324 | -11.8645
-7.5 | -0.1392 | 0.01493 | -0.1318 | -9.3235
-7 | -0.0852 | 0.01437 | -0.1313 | -5.929
-6.5 | -0.0313 | 0.0139 | -0.1308 | -2.2518
-6 | 0.0232 | 0.0135 | -0.1302 | 1.7185
-5.5 | 0.0768 | 0.01292 | -0.1297 | 5.9443
-5 | 0.1322 | 0.01271 | -0.1294 | 10.4013
-4.5 | 0.1872 | 0.01235 | -0.129 | 15.1579
-4 | 0.2428 | 0.01216 | -0.1287 | 19.9671
-3.5 | 0.2994 | 0.01185 | -0.1286 | 25.2658
-3 | 0.3559 | 0.01171 | -0.1285 | 30.3928
-2.5 | 0.4123 | 0.01154 | -0.1284 | 35.7279
-2 | 0.4696 | 0.01134 | -0.1284 | 41.4109
-1.5 | 0.526 | 0.01129 | -0.1283 | 46.5899
-1 | 0.5826 | 0.0112 | -0.1283 | 52.0179
-0.5 | 0.6398 | 0.01105 | -0.1283 | 57.9005
0 | 0.6958 | 0.011 | -0.1282 | 63.2545
0.5 | 0.7517 | 0.01093 | -0.1282 | 68.774
1 | 0.8079 | 0.01057 | -0.1284 | 76.4333
1.5 | 0.8624 | 0.01026 | -0.1284 | 84.0546
2 | 0.914 | 0.00968 | -0.1278 | 94.4215
2.5 | 0.9703 | 0.00939 | -0.1272 | 103.3333
3 | 1.0225 | 0.00966 | -0.1265 | 105.8489
3.5 | 1.0752 | 0.00987 | -0.1259 | 108.9362
4 | 1.127 | 0.01015 | -0.1252 | 111.0345
4.5 | 1.1761 | 0.0105 | -0.1241 | 112.0095
5 | 1.2228 | 0.01092 | -0.1225 | 111.978
5.5 | 1.2647 | 0.01143 | -0.1201 | 110.6474
6 | 1.3049 | 0.01206 | -0.1176 | 108.2007
6.5 | 1.3471 | 0.01267 | -0.1155 | 106.322
7 | 1.3886 | 0.01335 | -0.1135 | 104.015
7.5 | 1.4268 | 0.01418 | -0.1111 | 100.6206
8 | 1.4686 | 0.01489 | -0.1093 | 98.63
8.5 | 1.5055 | 0.01586 | -0.107 | 94.9243
9 | 1.5442 | 0.01677 | -0.1051 | 92.0811
9.5 | 1.5814 | 0.01779 | -0.1032 | 88.8926
10 | 1.6123 | 0.0192 | -0.1006 | 83.974
10.5 | 1.6504 | 0.02025 | -0.0991 | 81.5012
11 | 1.6797 | 0.02188 | -0.0968 | 76.7687
11.5 | 1.7114 | 0.02341 | -0.0949 | 73.1055
12 | 1.7379 | 0.02537 | -0.0928 | 68.5022
12.5 | 1.764 | 0.02741 | -0.0908 | 64.3561
13 | 1.7808 | 0.03026 | -0.0884 | 58.85
13.5 | 1.7973 | 0.03329 | -0.0862 | 53.9892
14 | 1.8035 | 0.03736 | -0.0838 | 48.2736
14.5 | 1.8036 | 0.04218 | -0.0814 | 42.7596
15 | 1.7962 | 0.04797 | -0.0792 | 37.4442
15.5 | 1.7893 | 0.05391 | -0.0775 | 33.1905
16 | 1.7843 | 0.05987 | -0.0762 | 29.8029
16.5 | 1.7755 | 0.06631 | -0.0751 | 26.7758
17 | 1.7702 | 0.07249 | -0.0744 | 24.4199
17.5 | 1.7705 | 0.07808 | -0.074 | 22.6755
18 | 1.7628 | 0.08461 | -0.0737 | 20.8344
18.5 | 1.7597 | 0.09066 | -0.0736 | 19.4099
19 | 1.7624 | 0.09611 | -0.0739 | 18.3373
19.5 | 1.7615 | 0.10199 | -0.0743 | 17.2713

## 35. Re 750k Mach 0.10 (1)
BIGFOIL.COM POLAR EXPORT
usa35
USA 35 |  |  |  | Cl Max: | 2.439 | at alpha= | 20 | deg
JavaFoil+Calcfoil stall+Eppler ext transition |  |  |  | L/D Max: | 98.051 | at alpha= | 4 | deg
Re: | 750000 |  |  | Cd Min: | 0.01206 | at alpha= | 2 | deg
Mach: | 0.1 |  |  | Cl=0 at alpha= | -6.4917 | deg
|  |  |  | @ Cl=0.1, Cd= | 0.014624
|  |  |  | @ Cl=0.4, Cd= | 0.014402
|  |  |  | @ Cl=0.6, Cd= | 0.014302
alpha (deg) | Cl | Cd | Cm | Cl/Cd
-20 | -0.774 | 0.18073 | -0.056 | -4.281
-19.5 | -0.77 | 0.16987 | -0.056 | -4.532
-19 | -0.766 | 0.15575 | -0.059 | -4.916
-18.5 | -0.759 | 0.15065 | -0.06 | -5.035
-18 | -0.749 | 0.14369 | -0.061 | -5.215
-17.5 | -0.738 | 0.136 | -0.061 | -5.423
-17 | -0.725 | 0.13019 | -0.062 | -5.566
-16.5 | -0.709 | 0.12417 | -0.062 | -5.714
-16 | -0.692 | 0.11722 | -0.063 | -5.906
-15.5 | -0.672 | 0.11525 | -0.063 | -5.834
-15 | -0.651 | 0.10962 | -0.064 | -5.94
-14.5 | -0.628 | 0.10323 | -0.064 | -6.079
-14 | -0.602 | 0.09839 | -0.065 | -6.114
-13.5 | -0.575 | 0.09064 | -0.068 | -6.348
-13 | -0.544 | 0.08878 | -0.067 | -6.132
-12.5 | -0.514 | 0.08083 | -0.07 | -6.356
-12 | -0.48 | 0.07667 | -0.071 | -6.26
-11.5 | -0.444 | 0.07432 | -0.071 | -5.968
-11 | -0.406 | 0.06972 | -0.072 | -5.824
-10.5 | -0.367 | 0.06653 | -0.073 | -5.509
-10 | -0.326 | 0.06221 | -0.074 | -5.233
-9.5 | -0.283 | 0.05789 | -0.076 | -4.897
-9 | -0.24 | 0.05428 | -0.078 | -4.417
-8.5 | -0.196 | 0.0486 | -0.084 | -4.034
-8 | -0.149 | 0.04699 | -0.086 | -3.174
-7.5 | -0.102 | 0.04116 | -0.093 | -2.481
-7 | -0.059 | 0.01746 | -0.122 | -3.393
-6.5 | -0.001 | 0.01525 | -0.127 | -0.091
-6 | 0.059 | 0.01426 | -0.128 | 4.16
-5.5 | 0.121 | 0.01481 | -0.128 | 8.149
-5 | 0.183 | 0.01469 | -0.129 | 12.436
-4.5 | 0.245 | 0.0146 | -0.13 | 16.799
-4 | 0.308 | 0.01384 | -0.131 | 22.283
-3.5 | 0.371 | 0.01442 | -0.131 | 25.745
-3 | 0.435 | 0.01438 | -0.132 | 30.222
-2.5 | 0.498 | 0.01428 | -0.133 | 34.894
-2 | 0.562 | 0.01429 | -0.134 | 39.304
-1.5 | 0.624 | 0.01431 | -0.134 | 43.652
-1 | 0.687 | 0.0144 | -0.135 | 47.693
-0.5 | 0.749 | 0.01446 | -0.136 | 51.818
0 | 0.817 | 0.01443 | -0.137 | 56.637
0.5 | 0.88 | 0.01459 | -0.137 | 60.304
1 | 0.942 | 0.01473 | -0.138 | 63.992
1.5 | 1.005 | 0.01449 | -0.139 | 69.329
2 | 1.067 | 0.01206 | -0.139 | 88.464
2.5 | 1.129 | 0.01223 | -0.14 | 92.267
3 | 1.19 | 0.01256 | -0.141 | 94.743
3.5 | 1.252 | 0.01296 | -0.141 | 96.604
4 | 1.313 | 0.01339 | -0.142 | 98.051
4.5 | 1.374 | 0.01641 | -0.143 | 83.71
5 | 1.434 | 0.01702 | -0.144 | 84.246
5.5 | 1.494 | 0.01767 | -0.144 | 84.573
6 | 1.554 | 0.01825 | -0.145 | 85.121
6.5 | 1.613 | 0.01883 | -0.146 | 85.655
7 | 1.671 | 0.01942 | -0.146 | 86.076
7.5 | 1.702 | 0.02028 | -0.145 | 83.935
8 | 1.751 | 0.02086 | -0.145 | 83.941
8.5 | 1.803 | 0.0217 | -0.145 | 83.06
9 | 1.854 | 0.02217 | -0.145 | 83.637
9.5 | 1.906 | 0.02312 | -0.146 | 82.428
10 | 1.955 | 0.02404 | -0.146 | 81.323
10.5 | 1.99 | 0.02872 | -0.145 | 69.311
11 | 2.037 | 0.03005 | -0.145 | 67.774
11.5 | 2.082 | 0.03151 | -0.145 | 66.072
12 | 2.127 | 0.03321 | -0.146 | 64.03
12.5 | 2.167 | 0.03471 | -0.146 | 62.423
13 | 2.203 | 0.03631 | -0.146 | 60.688
13.5 | 2.209 | 0.04894 | -0.144 | 45.131
14 | 2.239 | 0.05143 | -0.144 | 43.545
14.5 | 2.268 | 0.05413 | -0.144 | 41.898
15 | 2.296 | 0.05715 | -0.144 | 40.178
15.5 | 2.319 | 0.06067 | -0.143 | 38.219
16 | 2.342 | 0.06428 | -0.143 | 36.436
16.5 | 2.362 | 0.06746 | -0.143 | 35.007
17 | 2.382 | 0.07065 | -0.143 | 33.714
17.5 | 2.398 | 0.075 | -0.143 | 31.974
18 | 2.411 | 0.0786 | -0.143 | 30.667
18.5 | 2.422 | 0.08341 | -0.143 | 29.037
19 | 2.431 | 0.08787 | -0.143 | 27.667
19.5 | 2.436 | 0.09253 | -0.143 | 26.329
20 | 2.439 | 0.09801 | -0.142 | 24.887

## 36. Re 750k Mach 0.10 (2)
BIGFOIL.COM POLAR EXPORT
usa35
USA 35 |  |  |  | Cl Max: | 1.799 | at alpha= | 14 | deg
XFOIL ncrit=9 |  |  |  | L/D Max: | 111.52 | at alpha= | 4.5 | deg
Re: | 750000 |  |  | Cd Min: | 0.0991 | at alpha= | 19 | deg
Mach: | 0.1 |  |  | Cl=0 at alpha= | -6.2047 | deg
|  |  |  | @ Cl=0.1, Cd= | 0.012953
|  |  |  | @ Cl=0.4, Cd= | 0.01163
|  |  |  | @ Cl=0.6, Cd= | 0.011197
alpha (deg) | Cl | Cd | Cm | Cl/Cd
-11.5 | -0.4312 | 0.03712 | -0.1336 | -11.6164
-11 | -0.464 | 0.02718 | -0.1375 | -17.0714
-10.5 | -0.4336 | 0.02383 | -0.1369 | -18.1956
-10 | -0.396 | 0.02097 | -0.136 | -18.8841
-9.5 | -0.3472 | 0.01967 | -0.1353 | -17.6512
-9 | -0.296 | 0.01863 | -0.1348 | -15.8884
-8.5 | -0.2443 | 0.01757 | -0.1342 | -13.9044
-8 | -0.1922 | 0.01646 | -0.1336 | -11.6768
-7.5 | -0.1401 | 0.01528 | -0.1329 | -9.1688
-7 | -0.0865 | 0.01459 | -0.1323 | -5.9287
-6.5 | -0.0323 | 0.0141 | -0.1317 | -2.2908
-6 | 0.0224 | 0.01364 | -0.1311 | 1.6422
-5.5 | 0.0764 | 0.01305 | -0.1305 | 5.8544
-5 | 0.1322 | 0.01282 | -0.1302 | 10.312
-4.5 | 0.1879 | 0.01249 | -0.1298 | 15.044
-4 | 0.2434 | 0.01225 | -0.1294 | 19.8694
-3.5 | 0.3008 | 0.01195 | -0.1293 | 25.1715
-3 | 0.3573 | 0.01178 | -0.1291 | 30.3311
-2.5 | 0.4143 | 0.01158 | -0.129 | 35.7772
-2 | 0.4719 | 0.01142 | -0.129 | 41.3222
-1.5 | 0.5283 | 0.01135 | -0.1288 | 46.5463
-1 | 0.5856 | 0.01123 | -0.1288 | 52.146
-0.5 | 0.6431 | 0.0111 | -0.1288 | 57.9369
0 | 0.6992 | 0.01107 | -0.1287 | 63.1617
0.5 | 0.7558 | 0.01098 | -0.1286 | 68.8342
1 | 0.8122 | 0.01064 | -0.1288 | 76.3346
1.5 | 0.8666 | 0.01037 | -0.1287 | 83.568
2 | 0.9194 | 0.00977 | -0.1282 | 94.1044
2.5 | 0.9748 | 0.00946 | -0.1274 | 103.0444
3 | 1.0277 | 0.0097 | -0.1268 | 105.9485
3.5 | 1.0796 | 0.00997 | -0.1259 | 108.2849
4 | 1.1319 | 0.01023 | -0.1252 | 110.6452
4.5 | 1.181 | 0.01059 | -0.124 | 111.5203
5 | 1.2268 | 0.01103 | -0.1222 | 111.2239
5.5 | 1.2684 | 0.01156 | -0.1196 | 109.7232
6 | 1.3091 | 0.01221 | -0.1171 | 107.2154
6.5 | 1.3496 | 0.01292 | -0.1147 | 104.4582
7 | 1.3922 | 0.01358 | -0.1128 | 102.5184
7.5 | 1.4298 | 0.01448 | -0.1103 | 98.7431
8 | 1.4724 | 0.0152 | -0.1086 | 96.8684
8.5 | 1.5075 | 0.01629 | -0.106 | 92.5414
9 | 1.548 | 0.01716 | -0.1043 | 90.2098
9.5 | 1.5838 | 0.01831 | -0.1022 | 86.4992
10 | 1.6167 | 0.01966 | -0.0998 | 82.233
10.5 | 1.6534 | 0.02087 | -0.0981 | 79.2238
11 | 1.6795 | 0.02275 | -0.0955 | 73.8242
11.5 | 1.7139 | 0.0242 | -0.0939 | 70.8223
12 | 1.7359 | 0.02653 | -0.0914 | 65.4316
12.5 | 1.7644 | 0.0285 | -0.0897 | 61.9088
13 | 1.782 | 0.03141 | -0.0873 | 56.7335
13.5 | 1.7935 | 0.03496 | -0.085 | 51.3015
14 | 1.799 | 0.03921 | -0.0826 | 45.8812
14.5 | 1.7951 | 0.04454 | -0.0802 | 40.3031
15 | 1.7867 | 0.05057 | -0.0782 | 35.3312
15.5 | 1.7743 | 0.05721 | -0.0764 | 31.0138
16 | 1.7722 | 0.06296 | -0.0753 | 28.148
16.5 | 1.7599 | 0.06987 | -0.0743 | 25.1882
17 | 1.7597 | 0.07555 | -0.0738 | 23.2919
17.5 | 1.7577 | 0.08145 | -0.0734 | 21.5801
18 | 1.749 | 0.08817 | -0.0732 | 19.8367
18.5 | 1.7501 | 0.0938 | -0.0732 | 18.6578
19 | 1.7542 | 0.0991 | -0.0735 | 17.7013

## 37. Re 750k Mach 0.25 (1)
BIGFOIL.COM POLAR EXPORT
usa35
USA 35 |  |  |  | Cl Max: | 2.339 | at alpha= | 17.5 | deg
JavaFoil+Calcfoil stall+Eppler ext transition |  |  |  | L/D Max: | 97.189 | at alpha= | 4 | deg
Re: | 750000 |  |  | Cd Min: | 0.01231 | at alpha= | 2 | deg
Mach: | 0.25 |  |  | Cl=0 at alpha= | -6.4919 | deg
|  |  |  | @ Cl=0.1, Cd= | 0.015136
|  |  |  | @ Cl=0.4, Cd= | 0.014584
|  |  |  | @ Cl=0.6, Cd= | 0.014555
alpha (deg) | Cl | Cd | Cm | Cl/Cd
-20 | -0.527 | 0.20883 | -0.053 | -2.523
-19.5 | -0.546 | 0.19718 | -0.054 | -2.77
-19 | -0.563 | 0.18404 | -0.054 | -3.06
-18.5 | -0.577 | 0.1643 | -0.055 | -3.514
-18 | -0.589 | 0.15769 | -0.057 | -3.735
-17.5 | -0.597 | 0.1482 | -0.059 | -4.031
-17 | -0.603 | 0.14171 | -0.061 | -4.252
-16.5 | -0.604 | 0.13186 | -0.061 | -4.579
-16 | -0.602 | 0.12764 | -0.062 | -4.718
-15.5 | -0.596 | 0.1237 | -0.062 | -4.819
-15 | -0.587 | 0.11689 | -0.061 | -5.022
-14.5 | -0.575 | 0.11184 | -0.063 | -5.143
-14 | -0.56 | 0.10333 | -0.065 | -5.419
-13.5 | -0.541 | 0.09784 | -0.066 | -5.531
-13 | -0.519 | 0.09191 | -0.067 | -5.647
-12.5 | -0.493 | 0.08798 | -0.067 | -5.607
-12 | -0.465 | 0.08235 | -0.068 | -5.646
-11.5 | -0.434 | 0.07743 | -0.071 | -5.608
-11 | -0.4 | 0.07294 | -0.072 | -5.489
-10.5 | -0.364 | 0.06858 | -0.073 | -5.304
-10 | -0.325 | 0.06449 | -0.074 | -5.036
-9.5 | -0.284 | 0.06058 | -0.075 | -4.68
-9 | -0.24 | 0.05776 | -0.076 | -4.161
-8.5 | -0.196 | 0.05322 | -0.079 | -3.681
-8 | -0.149 | 0.05129 | -0.081 | -2.913
-7.5 | -0.102 | 0.04754 | -0.085 | -2.139
-7 | -0.053 | 0.04131 | -0.094 | -1.278
-6.5 | -0.001 | 0.01618 | -0.128 | -0.086
-6 | 0.061 | 0.01534 | -0.131 | 3.947
-5.5 | 0.124 | 0.01501 | -0.132 | 8.229
-5 | 0.187 | 0.01485 | -0.133 | 12.605
-4.5 | 0.251 | 0.01472 | -0.133 | 17.077
-4 | 0.316 | 0.014 | -0.134 | 22.58
-3.5 | 0.381 | 0.01459 | -0.135 | 26.121
-3 | 0.446 | 0.01457 | -0.136 | 30.627
-2.5 | 0.512 | 0.01444 | -0.137 | 35.417
-2 | 0.577 | 0.01458 | -0.137 | 39.562
-1.5 | 0.641 | 0.01451 | -0.138 | 44.209
-1 | 0.705 | 0.01458 | -0.139 | 48.37
-0.5 | 0.769 | 0.01467 | -0.14 | 52.439
0 | 0.84 | 0.01432 | -0.14 | 58.645
0.5 | 0.904 | 0.01479 | -0.141 | 61.103
1 | 0.968 | 0.01491 | -0.142 | 64.9
1.5 | 1.031 | 0.01505 | -0.143 | 68.516
2 | 1.095 | 0.01231 | -0.143 | 88.978
2.5 | 1.159 | 0.01251 | -0.144 | 92.613
3 | 1.222 | 0.01291 | -0.145 | 94.653
3.5 | 1.285 | 0.01339 | -0.145 | 95.957
4 | 1.348 | 0.01387 | -0.146 | 97.189
4.5 | 1.41 | 0.01714 | -0.147 | 82.24
5 | 1.471 | 0.01779 | -0.148 | 82.713
5.5 | 1.532 | 0.0184 | -0.148 | 83.3
6 | 1.593 | 0.01914 | -0.149 | 83.246
6.5 | 1.63 | 0.01981 | -0.148 | 82.28
7 | 1.678 | 0.02053 | -0.147 | 81.735
7.5 | 1.732 | 0.02136 | -0.148 | 81.086
8 | 1.785 | 0.02207 | -0.148 | 80.873
8.5 | 1.837 | 0.02306 | -0.148 | 79.645
9 | 1.888 | 0.02376 | -0.149 | 79.493
9.5 | 1.94 | 0.02466 | -0.149 | 78.685
10 | 1.975 | 0.02987 | -0.148 | 66.117
10.5 | 2.022 | 0.03137 | -0.148 | 64.446
11 | 2.068 | 0.03297 | -0.148 | 62.711
11.5 | 2.112 | 0.03473 | -0.148 | 60.807
12 | 2.157 | 0.03614 | -0.149 | 59.67
12.5 | 2.193 | 0.03782 | -0.149 | 57.98
13 | 2.195 | 0.05202 | -0.146 | 42.193
13.5 | 2.224 | 0.05502 | -0.146 | 40.413
14 | 2.248 | 0.05819 | -0.146 | 38.639
14.5 | 2.272 | 0.06179 | -0.146 | 36.759
15 | 2.292 | 0.06531 | -0.146 | 35.085
15.5 | 2.31 | 0.06905 | -0.146 | 33.453
16 | 2.323 | 0.07327 | -0.145 | 31.71
16.5 | 2.332 | 0.07841 | -0.145 | 29.744
17 | 2.337 | 0.08261 | -0.145 | 28.296
17.5 | 2.339 | 0.08867 | -0.144 | 26.379
18 | 2.339 | 0.09439 | -0.144 | 24.778
18.5 | 2.339 | 0.09742 | -0.144 | 24.01
19 | 2.333 | 0.10348 | -0.144 | 22.544
19.5 | 2.324 | 0.1081 | -0.144 | 21.5
20 | 2.311 | 0.11452 | -0.144 | 20.176

## 38. Re 750k Mach 0.25 (2)
BIGFOIL.COM POLAR EXPORT
usa35
USA 35 |  |  |  | Cl Max: | 1.7577 | at alpha= | 13 | deg
XFOIL ncrit=9 |  |  |  | L/D Max: | 107.296 | at alpha= | 4 | deg
Re: | 750000 |  |  | Cd Min: | 0.21728 | at alpha= | -20 | deg
Mach: | 0.25 |  |  | Cl=0 at alpha= | -6.1676 | deg
|  |  |  | @ Cl=0.1, Cd= | 0.013859
|  |  |  | @ Cl=0.4, Cd= | 0.012051
|  |  |  | @ Cl=0.6, Cd= | 0.011485
alpha (deg) | Cl | Cd | Cm | Cl/Cd
-20 | -0.3435 | 0.21728 | -0.0226 | -1.5809
-19.5 | -0.3272 | 0.21026 | -0.0273 | -1.5562
-19 | -0.3038 | 0.20537 | -0.0301 | -1.4793
-18.5 | -0.2818 | 0.20043 | -0.0333 | -1.406
-18 | -0.261 | 0.19519 | -0.0366 | -1.3372
-17.5 | -0.243 | 0.18899 | -0.0403 | -1.2858
-17 | -0.2332 | 0.18136 | -0.0449 | -1.2858
-16.5 | -0.2125 | 0.17683 | -0.0462 | -1.2017
-16 | -0.1985 | 0.17293 | -0.0467 | -1.1479
-15.5 | -0.1679 | 0.16641 | -0.0528 | -1.009
-15 | -0.1515 | 0.1567 | -0.0623 | -0.96682
-14.5 | -0.1205 | 0.14973 | -0.067 | -0.80478
-14 | -0.0937 | 0.14444 | -0.07 | -0.64871
-13.5 | -0.0763 | 0.13959 | -0.071 | -0.5466
-13 | -0.0622 | 0.13442 | -0.072 | -0.46273
-12.5 | -0.0715 | 0.12485 | -0.0774 | -0.57269
-12 | -0.0468 | 0.12049 | -0.0773 | -0.38841
-11.5 | -0.0252 | 0.11613 | -0.0783 | -0.217
-11 | -0.0066 | 0.11114 | -0.0802 | -0.059385
-9.5 | -0.2964 | 0.03023 | -0.1411 | -9.8048
-9 | -0.2816 | 0.02434 | -0.1418 | -11.5694
-8.5 | -0.238 | 0.02207 | -0.141 | -10.7839
-8 | -0.1896 | 0.02028 | -0.1401 | -9.3491
-7.5 | -0.1416 | 0.01814 | -0.1391 | -7.806
-7 | -0.09 | 0.01663 | -0.1379 | -5.4119
-6.5 | -0.0373 | 0.01543 | -0.1368 | -2.4174
-6 | 0.0188 | 0.01478 | -0.136 | 1.272
-5.5 | 0.0753 | 0.01414 | -0.1352 | 5.3253
-5 | 0.1315 | 0.0135 | -0.1344 | 9.7407
-4.5 | 0.19 | 0.01317 | -0.1339 | 14.4267
-4 | 0.248 | 0.01269 | -0.1334 | 19.5429
-3.5 | 0.3067 | 0.01243 | -0.133 | 24.6742
-3 | 0.365 | 0.01215 | -0.1325 | 30.0412
-2.5 | 0.4251 | 0.01198 | -0.1324 | 35.4841
-2 | 0.4834 | 0.01177 | -0.132 | 41.0705
-1.5 | 0.5421 | 0.01165 | -0.1318 | 46.5322
-1 | 0.6017 | 0.01148 | -0.1317 | 52.4129
-0.5 | 0.6601 | 0.01141 | -0.1314 | 57.8528
0 | 0.7182 | 0.01139 | -0.1311 | 63.0553
0.5 | 0.7771 | 0.01127 | -0.131 | 68.953
1 | 0.8338 | 0.01106 | -0.1307 | 75.3888
1.5 | 0.8908 | 0.01083 | -0.1305 | 82.253
2 | 0.9464 | 0.01033 | -0.1302 | 91.6167
2.5 | 0.9989 | 0.00984 | -0.1284 | 101.5142
3 | 1.0527 | 0.01009 | -0.1273 | 104.331
3.5 | 1.1053 | 0.01038 | -0.1261 | 106.4836
4 | 1.1545 | 0.01076 | -0.1244 | 107.2955
4.5 | 1.1986 | 0.01123 | -0.1217 | 106.732
5 | 1.2419 | 0.01184 | -0.119 | 104.8902
5.5 | 1.2842 | 0.01257 | -0.1164 | 102.1639
6 | 1.3257 | 0.01337 | -0.1137 | 99.1548
6.5 | 1.3692 | 0.01415 | -0.1115 | 96.7633
7 | 1.4075 | 0.01519 | -0.1088 | 92.6596
7.5 | 1.4507 | 0.01606 | -0.1068 | 90.33
8 | 1.486 | 0.01736 | -0.104 | 85.5991
8.5 | 1.5271 | 0.01843 | -0.102 | 82.8595
9 | 1.562 | 0.01988 | -0.0995 | 78.5714
9.5 | 1.596 | 0.02146 | -0.0971 | 74.3709
10 | 1.631 | 0.02305 | -0.095 | 70.7592
10.5 | 1.6568 | 0.02529 | -0.0923 | 65.5121
11 | 1.6897 | 0.02717 | -0.0904 | 62.1899
11.5 | 1.7107 | 0.02997 | -0.0878 | 57.0804
12 | 1.7338 | 0.03277 | -0.0857 | 52.9081
12.5 | 1.7501 | 0.03624 | -0.0834 | 48.2919
13 | 1.7577 | 0.0406 | -0.0811 | 43.2931
13.5 | 1.7551 | 0.04608 | -0.0787 | 38.0881
14 | 1.7446 | 0.05252 | -0.0766 | 33.2178
14.5 | 1.7327 | 0.05928 | -0.0749 | 29.2291
15 | 1.7163 | 0.06669 | -0.0735 | 25.7355
15.5 | 1.7132 | 0.0728 | -0.0725 | 23.533
16 | 1.7009 | 0.07997 | -0.0718 | 21.2692
16.5 | 1.703 | 0.08565 | -0.0714 | 19.8832
17 | 1.7024 | 0.09172 | -0.0712 | 18.5608
17.5 | 1.6983 | 0.09813 | -0.0712 | 17.3066
18 | 1.7038 | 0.10353 | -0.0714 | 16.4571

## 39. Re 750k Mach 0.50 (1)
BIGFOIL.COM POLAR EXPORT
usa35
USA 35 |  |  |  | Cl Max: | 2.096 | at alpha= | 11 | deg
JavaFoil+Calcfoil stall+Eppler ext transition |  |  |  | L/D Max: | 93.346 | at alpha= | 2.5 | deg
Re: | 750000 |  |  | Cd Min: | 0.01352 | at alpha= | -1.5 | deg
Mach: | 0.5 |  |  | Cl=0 at alpha= | -6.4907 | deg
|  |  |  | @ Cl=0.1, Cd= | 0.044439
|  |  |  | @ Cl=0.4, Cd= | 0.014632
|  |  |  | @ Cl=0.6, Cd= | 0.015424
alpha (deg) | Cl | Cd | Cm | Cl/Cd
-20 | -0.773 | 0.20035 | -0.072 | -3.857
-19.5 | -0.745 | 0.19465 | -0.072 | -3.827
-19 | -0.717 | 0.19006 | -0.072 | -3.773
-18.5 | -0.689 | 0.18381 | -0.073 | -3.75
-18 | -0.661 | 0.17838 | -0.073 | -3.707
-17.5 | -0.633 | 0.19114 | -0.073 | -3.31
-17 | -0.605 | 0.17094 | -0.074 | -3.539
-16.5 | -0.577 | 0.18273 | -0.075 | -3.158
-16 | -0.547 | 0.17482 | -0.072 | -3.13
-15.5 | -0.518 | 0.16669 | -0.07 | -3.107
-15 | -0.489 | 0.16219 | -0.069 | -3.017
-14.5 | -0.461 | 0.1408 | -0.07 | -3.275
-14 | -0.432 | 0.13888 | -0.07 | -3.114
-13.5 | -0.404 | 0.13047 | -0.07 | -3.097
-13 | -0.375 | 0.12738 | -0.07 | -2.948
-12.5 | -0.347 | 0.12434 | -0.07 | -2.789
-12 | -0.318 | 0.12024 | -0.071 | -2.646
-11.5 | -0.289 | 0.11641 | -0.07 | -2.486
-11 | -0.261 | 0.11347 | -0.071 | -2.298
-10.5 | -0.232 | 0.10836 | -0.071 | -2.141
-10 | -0.203 | 0.09642 | -0.072 | -2.108
-9.5 | -0.174 | 0.09117 | -0.067 | -1.908
-9 | -0.145 | 0.08813 | -0.067 | -1.647
-8.5 | -0.116 | 0.0845 | -0.067 | -1.376
-8 | -0.127 | 0.06592 | -0.069 | -1.923
-7.5 | -0.096 | 0.05769 | -0.078 | -1.673
-7 | -0.052 | 0.05467 | -0.081 | -0.95
-6.5 | -0.001 | 0.05001 | -0.085 | -0.024
-6 | 0.053 | 0.04688 | -0.088 | 1.137
-5.5 | 0.11 | 0.04392 | -0.091 | 2.514
-5 | 0.173 | 0.03712 | -0.106 | 4.653
-4.5 | 0.274 | 0.01621 | -0.148 | 16.9
-4 | 0.349 | 0.01466 | -0.15 | 23.831
-3.5 | 0.423 | 0.01462 | -0.151 | 28.919
-3 | 0.496 | 0.01546 | -0.152 | 32.082
-2.5 | 0.57 | 0.01542 | -0.152 | 36.933
-2 | 0.643 | 0.01543 | -0.153 | 41.678
-1.5 | 0.715 | 0.01352 | -0.154 | 52.892
-1 | 0.786 | 0.01546 | -0.155 | 50.839
-0.5 | 0.857 | 0.0156 | -0.156 | 54.942
0 | 0.936 | 0.0151 | -0.157 | 61.983
0.5 | 1.007 | 0.01589 | -0.158 | 63.349
1 | 1.077 | 0.01394 | -0.158 | 77.289
1.5 | 1.148 | 0.01386 | -0.159 | 82.831
2 | 1.218 | 0.01431 | -0.16 | 85.103
2.5 | 1.288 | 0.0138 | -0.161 | 93.346
3 | 1.343 | 0.01805 | -0.16 | 74.407
3.5 | 1.398 | 0.01887 | -0.159 | 74.087
4 | 1.462 | 0.01986 | -0.16 | 73.625
4.5 | 1.521 | 0.02104 | -0.16 | 72.312
5 | 1.582 | 0.02211 | -0.16 | 71.545
5.5 | 1.64 | 0.02332 | -0.16 | 70.342
6 | 1.696 | 0.02451 | -0.161 | 69.202
6.5 | 1.751 | 0.02556 | -0.161 | 68.486
7 | 1.803 | 0.02707 | -0.161 | 66.614
7.5 | 1.855 | 0.02863 | -0.161 | 64.788
8 | 1.888 | 0.0355 | -0.16 | 53.18
8.5 | 1.93 | 0.03782 | -0.16 | 51.035
9 | 1.971 | 0.04058 | -0.16 | 48.569
9.5 | 2.008 | 0.04384 | -0.159 | 45.797
10 | 2.042 | 0.04691 | -0.159 | 43.538
10.5 | 2.071 | 0.05074 | -0.159 | 40.808
11 | 2.096 | 0.05477 | -0.159 | 38.261
11.5 | 2.077 | 0.07672 | -0.154 | 27.072
12 | 2.08 | 0.08484 | -0.153 | 24.52
12.5 | 2.047 | 0.09386 | -0.153 | 21.812
13 | 1.962 | 0.10288 | -0.152 | 19.074
13.5 | 1.756 | 0.11884 | -0.15 | 14.778
14 | 1.177 | 0.12628 | -0.081 | 9.324
14.5 | 1.294 | 0.16726 | -0.143 | 7.737
15 | 1.277 | 0.22473 | -0.125 | 5.681
15.5 | 1.298 | 0.2619 | -0.122 | 4.956
16 | 1.321 | 0.20286 | -0.12 | 6.511

## 40. Re 750k Mach 0.50 (2)
BIGFOIL.COM POLAR EXPORT
usa35
USA 35 |  |  |  | Cl Max: | 1.5756 | at alpha= | 10.5 | deg
XFOIL ncrit=9 |  |  |  | L/D Max: | 86.5603 | at alpha= | 3 | deg
Re: | 750000 |  |  | Cd Min: | 0.23531 | at alpha= | -20 | deg
Mach: | 0.5 |  |  | Cl=0 at alpha= | -13.3073 | deg
|  |  |  | @ Cl=0.1, Cd= | 0.11253
|  |  |  | @ Cl=0.4, Cd= | 0.014812
|  |  |  | @ Cl=0.6, Cd= | 0.013342
alpha (deg) | Cl | Cd | Cm | Cl/Cd
-20 | -0.3326 | 0.23531 | -0.0274 | -1.4135
-19.5 | -0.3124 | 0.22734 | -0.0335 | -1.3742
-19 | -0.2862 | 0.22068 | -0.037 | -1.2969
-18.5 | -0.2601 | 0.21497 | -0.0405 | -1.2099
-18 | -0.2359 | 0.20901 | -0.0441 | -1.1287
-17.5 | -0.2148 | 0.20285 | -0.0473 | -1.0589
-17 | -0.2067 | 0.19646 | -0.0503 | -1.0521
-16.5 | -0.1646 | 0.18803 | -0.058 | -0.87539
-16 | -0.125 | 0.18082 | -0.0652 | -0.6913
-15.5 | -0.0896 | 0.17356 | -0.0719 | -0.51625
-15 | -0.0671 | 0.166 | -0.0768 | -0.40422
-14.5 | -0.0551 | 0.1591 | -0.0797 | -0.34632
-14 | -0.0307 | 0.15389 | -0.0797 | -0.19949
-13.5 | -0.0084 | 0.14865 | -0.0811 | -0.056509
-13 | 0.0134 | 0.14291 | -0.0834 | 0.093765
-12.5 | 0.0223 | 0.13534 | -0.0886 | 0.16477
-12 | 0.0453 | 0.12912 | -0.0905 | 0.35084
-11.5 | 0.0715 | 0.12402 | -0.0919 | 0.57652
-10.5 | 0.1023 | 0.1116 | -0.099 | 0.91667
-10 | 0.1188 | 0.10516 | -0.1018 | 1.1297
-9.5 | 0.1465 | 0.10054 | -0.1025 | 1.4571
-9 | 0.1697 | 0.09571 | -0.1044 | 1.7731
-8.5 | 0.1882 | 0.09025 | -0.107 | 2.0853
-8 | 0.1871 | 0.082 | -0.113 | 2.2817
-7.5 | 0.2134 | 0.07772 | -0.1139 | 2.7458
-7 | 0.2039 | 0.06753 | -0.1199 | 3.0194
-6.5 | 0.2215 | 0.06254 | -0.1222 | 3.5417
-6 | 0.2214 | 0.05545 | -0.1267 | 3.9928
-5.5 | 0.2037 | 0.0431 | -0.1411 | 4.7262
-5 | 0.1801 | 0.02605 | -0.1529 | 6.9136
-4.5 | 0.2183 | 0.02136 | -0.1522 | 10.22
-4 | 0.2676 | 0.01707 | -0.1508 | 15.6766
-3.5 | 0.3311 | 0.01573 | -0.1493 | 21.049
-2.5 | 0.4624 | 0.01398 | -0.1462 | 33.0758
-2 | 0.5286 | 0.01349 | -0.1447 | 39.1846
-1.5 | 0.5941 | 0.01337 | -0.1432 | 44.4353
-1 | 0.66 | 0.01306 | -0.1419 | 50.536
-0.5 | 0.7237 | 0.01294 | -0.1402 | 55.9274
0 | 0.7862 | 0.01288 | -0.1384 | 61.0404
0.5 | 0.8464 | 0.01285 | -0.1362 | 65.8677
1 | 0.9007 | 0.01291 | -0.133 | 69.7676
1.5 | 0.9529 | 0.01305 | -0.1295 | 73.0192
2 | 1.0123 | 0.01309 | -0.1278 | 77.3338
2.5 | 1.069 | 0.01319 | -0.126 | 81.0462
3 | 1.1123 | 0.01285 | -0.1212 | 86.5603
3.5 | 1.1599 | 0.01387 | -0.1178 | 83.6265
4 | 1.2053 | 0.01512 | -0.1144 | 79.7156
4.5 | 1.2487 | 0.01656 | -0.111 | 75.4046
5 | 1.2935 | 0.01807 | -0.108 | 71.5827
5.5 | 1.3306 | 0.02005 | -0.1045 | 66.3641
6 | 1.3746 | 0.02183 | -0.1018 | 62.9684
6.5 | 1.4064 | 0.02432 | -0.0983 | 57.8289
7 | 1.444 | 0.02665 | -0.0954 | 54.1839
7.5 | 1.4741 | 0.02951 | -0.0923 | 49.9526
8 | 1.5024 | 0.03263 | -0.0893 | 46.0435
8.5 | 1.5274 | 0.03615 | -0.0866 | 42.2517
9 | 1.5472 | 0.04018 | -0.0838 | 38.5067
9.5 | 1.5595 | 0.04494 | -0.0812 | 34.7018
10 | 1.5726 | 0.04986 | -0.0791 | 31.5403
10.5 | 1.5756 | 0.05568 | -0.0769 | 28.2974
11 | 1.5714 | 0.06223 | -0.0751 | 25.2515
11.5 | 1.5595 | 0.06951 | -0.0734 | 22.4356
12 | 1.5461 | 0.07709 | -0.0721 | 20.0558
12.5 | 1.5324 | 0.08481 | -0.0712 | 18.0686
13 | 1.5251 | 0.09215 | -0.0707 | 16.5502
13.5 | 1.5214 | 0.09923 | -0.0704 | 15.3321
14 | 1.5221 | 0.10607 | -0.0705 | 14.35
14.5 | 1.5251 | 0.11272 | -0.0708 | 13.53
15 | 1.5299 | 0.11931 | -0.0713 | 12.8229
15.5 | 1.5306 | 0.12658 | -0.0726 | 12.092

## 41. Re 1M Mach 0.00 (1)
BIGFOIL.COM POLAR EXPORT
usa35
USA 35 |  |  |  | Cl Max: | 2.464 | at alpha= | 20 | deg
JavaFoil+Calcfoil stall+Eppler ext transition |  |  |  | L/D Max: | 101.035 | at alpha= | 4 | deg
Re: | 1000000 |  |  | Cd Min: | 0.01163 | at alpha= | 2 | deg
Mach: | 0 |  |  | Cl=0 at alpha= | -6.4917 | deg
|  |  |  | @ Cl=0.1, Cd= | 0.013923
|  |  |  | @ Cl=0.4, Cd= | 0.013801
|  |  |  | @ Cl=0.6, Cd= | 0.012663
alpha (deg) | Cl | Cd | Cm | Cl/Cd
-20 | -0.803 | 0.16923 | -0.059 | -4.745
-19.5 | -0.797 | 0.16207 | -0.059 | -4.916
-19 | -0.79 | 0.15015 | -0.061 | -5.259
-18.5 | -0.779 | 0.14387 | -0.061 | -5.418
-18 | -0.768 | 0.13822 | -0.062 | -5.557
-17.5 | -0.755 | 0.13034 | -0.063 | -5.792
-17 | -0.74 | 0.12428 | -0.064 | -5.956
-16.5 | -0.724 | 0.1193 | -0.065 | -6.066
-16 | -0.703 | 0.11711 | -0.064 | -6.004
-15.5 | -0.684 | 0.10694 | -0.066 | -6.394
-15 | -0.66 | 0.10568 | -0.066 | -6.244
-14.5 | -0.635 | 0.09985 | -0.066 | -6.357
-14 | -0.608 | 0.09471 | -0.067 | -6.418
-13.5 | -0.58 | 0.08697 | -0.07 | -6.675
-13 | -0.548 | 0.08511 | -0.069 | -6.444
-12.5 | -0.517 | 0.07832 | -0.071 | -6.597
-12 | -0.483 | 0.07354 | -0.073 | -6.562
-11.5 | -0.445 | 0.07176 | -0.072 | -6.201
-11 | -0.408 | 0.06661 | -0.075 | -6.128
-10.5 | -0.369 | 0.06295 | -0.077 | -5.855
-10 | -0.327 | 0.05948 | -0.077 | -5.495
-9.5 | -0.286 | 0.05393 | -0.082 | -5.298
-9 | -0.243 | 0.04852 | -0.086 | -5.008
-8.5 | -0.202 | 0.0375 | -0.097 | -5.4
-8 | -0.156 | 0.03241 | -0.102 | -4.82
-7.5 | -0.117 | 0.01537 | -0.122 | -7.641
-7 | -0.061 | 0.01398 | -0.125 | -4.36
-6.5 | -0.001 | 0.01294 | -0.126 | -0.107
-6 | 0.059 | 0.01356 | -0.127 | 4.358
-5.5 | 0.12 | 0.0141 | -0.128 | 8.524
-5 | 0.182 | 0.01401 | -0.128 | 12.991
-4.5 | 0.244 | 0.01394 | -0.129 | 17.51
-4 | 0.307 | 0.01321 | -0.13 | 23.227
-3.5 | 0.37 | 0.01381 | -0.131 | 26.758
-3 | 0.433 | 0.01379 | -0.131 | 31.368
-2.5 | 0.496 | 0.01257 | -0.132 | 39.433
-2 | 0.559 | 0.01375 | -0.133 | 40.653
-1.5 | 0.622 | 0.01208 | -0.134 | 51.461
-1 | 0.684 | 0.01371 | -0.134 | 49.86
-0.5 | 0.746 | 0.01378 | -0.135 | 54.092
0 | 0.813 | 0.01382 | -0.136 | 58.871
0.5 | 0.876 | 0.0139 | -0.137 | 62.998
1 | 0.938 | 0.014 | -0.137 | 66.985
1.5 | 1 | 0.01272 | -0.138 | 78.576
2 | 1.061 | 0.01163 | -0.139 | 91.258
2.5 | 1.123 | 0.01182 | -0.14 | 95.005
3 | 1.185 | 0.01214 | -0.14 | 97.566
3.5 | 1.246 | 0.0125 | -0.141 | 99.669
4 | 1.307 | 0.01294 | -0.142 | 101.035
4.5 | 1.367 | 0.01565 | -0.142 | 87.394
5 | 1.427 | 0.0162 | -0.143 | 88.126
5.5 | 1.487 | 0.01676 | -0.144 | 88.716
6 | 1.546 | 0.0173 | -0.144 | 89.404
6.5 | 1.605 | 0.01788 | -0.145 | 89.768
7 | 1.664 | 0.01836 | -0.146 | 90.626
7.5 | 1.722 | 0.01893 | -0.146 | 90.937
8 | 1.779 | 0.01948 | -0.147 | 91.351
8.5 | 1.8 | 0.02028 | -0.145 | 88.765
9 | 1.853 | 0.02082 | -0.145 | 89.015
9.5 | 1.904 | 0.0217 | -0.146 | 87.756
10 | 1.954 | 0.02236 | -0.146 | 87.372
10.5 | 1.99 | 0.02659 | -0.145 | 74.864
11 | 2.038 | 0.02788 | -0.145 | 73.094
11.5 | 2.083 | 0.02918 | -0.145 | 71.398
12 | 2.129 | 0.03041 | -0.146 | 69.984
12.5 | 2.169 | 0.03202 | -0.146 | 67.737
13 | 2.206 | 0.03342 | -0.146 | 66.012
13.5 | 2.211 | 0.04532 | -0.144 | 48.791
14 | 2.243 | 0.04754 | -0.144 | 47.179
14.5 | 2.274 | 0.05026 | -0.144 | 45.24
15 | 2.303 | 0.05299 | -0.144 | 43.457
15.5 | 2.328 | 0.05543 | -0.144 | 42.001
16 | 2.354 | 0.05863 | -0.144 | 40.15
16.5 | 2.374 | 0.06251 | -0.144 | 37.972
17 | 2.394 | 0.065 | -0.144 | 36.825
17.5 | 2.412 | 0.0685 | -0.144 | 35.206
18 | 2.427 | 0.07259 | -0.144 | 33.437
18.5 | 2.439 | 0.07624 | -0.144 | 31.992
19 | 2.452 | 0.08041 | -0.144 | 30.489
19.5 | 2.459 | 0.08445 | -0.143 | 29.119
20 | 2.464 | 0.08965 | -0.143 | 27.487

## 42. Re 1M Mach 0.00 (2)
BIGFOIL.COM POLAR EXPORT
usa35
USA 35 |  |  |  | Cl Max: | 1.8302 | at alpha= | 14 | deg
XFOIL ncrit=9 |  |  |  | L/D Max: | 122.33 | at alpha= | 4.5 | deg
Re: | 1000000 |  |  | Cd Min: | 0.09321 | at alpha= | 19 | deg
Mach: | 0 |  |  | Cl=0 at alpha= | -6.167 | deg
|  |  |  | @ Cl=0.1, Cd= | 0.011558
|  |  |  | @ Cl=0.4, Cd= | 0.010606
|  |  |  | @ Cl=0.6, Cd= | 0.010293
alpha (deg) | Cl | Cd | Cm | Cl/Cd
-13.5 | -0.6817 | 0.03011 | -0.1387 | -22.6403
-13 | -0.6687 | 0.02674 | -0.1377 | -25.0075
-12.5 | -0.6371 | 0.02444 | -0.1368 | -26.0679
-11.5 | -0.5631 | 0.01984 | -0.1349 | -28.3821
-11 | -0.5147 | 0.01872 | -0.1343 | -27.4947
-10.5 | -0.4646 | 0.01774 | -0.1337 | -26.1894
-10 | -0.4136 | 0.01682 | -0.1331 | -24.5898
-9.5 | -0.3611 | 0.01591 | -0.1327 | -22.6964
-9 | -0.3071 | 0.01522 | -0.1323 | -20.1774
-8.5 | -0.2552 | 0.01415 | -0.1318 | -18.0353
-8 | -0.201 | 0.01352 | -0.1314 | -14.8669
-7.5 | -0.1461 | 0.01306 | -0.131 | -11.1868
-6.5 | -0.0361 | 0.01232 | -0.1302 | -2.9302
-6 | 0.0181 | 0.01186 | -0.1297 | 1.5261
-5.5 | 0.0738 | 0.01167 | -0.1294 | 6.3239
-5 | 0.1301 | 0.01143 | -0.1292 | 11.3823
-4.5 | 0.1866 | 0.0112 | -0.1291 | 16.6607
-4 | 0.2435 | 0.01109 | -0.129 | 21.9567
-3.5 | 0.3005 | 0.01082 | -0.129 | 27.7726
-3 | 0.3582 | 0.01065 | -0.129 | 33.6338
-2.5 | 0.4149 | 0.01059 | -0.1289 | 39.1785
-2 | 0.4725 | 0.01044 | -0.129 | 45.2586
-1.5 | 0.5304 | 0.01031 | -0.1292 | 51.4452
-1 | 0.5873 | 0.0103 | -0.1291 | 57.0194
-0.5 | 0.644 | 0.01027 | -0.1291 | 62.7069
0 | 0.7019 | 0.01014 | -0.1293 | 69.2209
0.5 | 0.7585 | 0.01008 | -0.1293 | 75.248
1 | 0.8135 | 0.00989 | -0.1293 | 82.2548
1.5 | 0.8706 | 0.00963 | -0.1296 | 90.405
2 | 0.925 | 0.0093 | -0.1296 | 99.4624
2.5 | 0.9707 | 0.00864 | -0.1274 | 112.3495
3 | 1.0313 | 0.00879 | -0.1282 | 117.3265
3.5 | 1.0854 | 0.00901 | -0.1279 | 120.4661
4 | 1.137 | 0.00932 | -0.1271 | 121.9957
4.5 | 1.1866 | 0.0097 | -0.1261 | 122.3299
5 | 1.2339 | 0.01016 | -0.1247 | 121.4469
5.5 | 1.2776 | 0.01067 | -0.1226 | 119.7376
6 | 1.3191 | 0.01125 | -0.1202 | 117.2533
6.5 | 1.3618 | 0.01183 | -0.1182 | 115.1141
7 | 1.4051 | 0.01241 | -0.1164 | 113.2232
7.5 | 1.4464 | 0.0131 | -0.1144 | 110.4122
8 | 1.4881 | 0.01379 | -0.1125 | 107.9115
8.5 | 1.5292 | 0.01452 | -0.1107 | 105.3168
9 | 1.5647 | 0.01554 | -0.1083 | 100.6885
9.5 | 1.6073 | 0.01626 | -0.107 | 98.8499
10 | 1.6436 | 0.01732 | -0.1049 | 94.8961
10.5 | 1.6779 | 0.01853 | -0.1028 | 90.5505
11 | 1.7136 | 0.01972 | -0.1011 | 86.8966
11.5 | 1.7422 | 0.02138 | -0.0987 | 81.4874
12 | 1.7742 | 0.0229 | -0.0969 | 77.476
12.5 | 1.7987 | 0.02499 | -0.0946 | 71.9768
13 | 1.817 | 0.0276 | -0.092 | 65.8333
13.5 | 1.8283 | 0.03093 | -0.0892 | 59.1109
14 | 1.8302 | 0.03521 | -0.0862 | 51.9796
14.5 | 1.8277 | 0.04015 | -0.0834 | 45.5218
15 | 1.8267 | 0.04517 | -0.0813 | 40.4406
15.5 | 1.8179 | 0.05124 | -0.0793 | 35.4781
16 | 1.822 | 0.05613 | -0.0781 | 32.4604
16.5 | 1.8167 | 0.06216 | -0.0769 | 29.2262
17 | 1.8038 | 0.0691 | -0.0759 | 26.1042
17.5 | 1.8085 | 0.07417 | -0.0755 | 24.3832
18 | 1.8055 | 0.08013 | -0.0751 | 22.5321
18.5 | 1.795 | 0.08702 | -0.0749 | 20.6274
19 | 1.7911 | 0.09321 | -0.0749 | 19.2157

## 43. Re 1M Mach 0.10 (1)
BIGFOIL.COM POLAR EXPORT
usa35
USA 35 |  |  |  | Cl Max: | 2.448 | at alpha= | 20 | deg
JavaFoil+Calcfoil stall+Eppler ext transition |  |  |  | L/D Max: | 100.83 | at alpha= | 4 | deg
Re: | 1000000 |  |  | Cd Min: | 0.01164 | at alpha= | 2 | deg
Mach: | 0.1 |  |  | Cl=0 at alpha= | -6.4917 | deg
|  |  |  | @ Cl=0.1, Cd= | 0.01398
|  |  |  | @ Cl=0.4, Cd= | 0.01379
|  |  |  | @ Cl=0.6, Cd= | 0.012785
alpha (deg) | Cl | Cd | Cm | Cl/Cd
-20 | -0.775 | 0.17343 | -0.058 | -4.47
-19.5 | -0.771 | 0.16455 | -0.059 | -4.688
-19 | -0.767 | 0.15105 | -0.061 | -5.077
-18.5 | -0.76 | 0.14539 | -0.062 | -5.224
-18 | -0.75 | 0.138 | -0.062 | -5.437
-17.5 | -0.739 | 0.13284 | -0.062 | -5.562
-17 | -0.726 | 0.12695 | -0.063 | -5.718
-16.5 | -0.711 | 0.12102 | -0.064 | -5.874
-16 | -0.694 | 0.11393 | -0.065 | -6.09
-15.5 | -0.673 | 0.11171 | -0.064 | -6.027
-15 | -0.652 | 0.10702 | -0.065 | -6.096
-14.5 | -0.629 | 0.1009 | -0.067 | -6.234
-14 | -0.603 | 0.09569 | -0.067 | -6.301
-13.5 | -0.577 | 0.08738 | -0.07 | -6.599
-13 | -0.546 | 0.08644 | -0.069 | -6.313
-12.5 | -0.515 | 0.07858 | -0.072 | -6.55
-12 | -0.481 | 0.07441 | -0.073 | -6.464
-11.5 | -0.444 | 0.07178 | -0.072 | -6.19
-11 | -0.407 | 0.0673 | -0.075 | -6.053
-10.5 | -0.367 | 0.06484 | -0.075 | -5.665
-10 | -0.327 | 0.06006 | -0.076 | -5.439
-9.5 | -0.285 | 0.05534 | -0.08 | -5.153
-9 | -0.244 | 0.04801 | -0.087 | -5.079
-8.5 | -0.201 | 0.04038 | -0.094 | -4.977
-8 | -0.154 | 0.0369 | -0.098 | -4.172
-7.5 | -0.117 | 0.01621 | -0.121 | -7.188
-7 | -0.061 | 0.01412 | -0.126 | -4.328
-6.5 | -0.001 | 0.01378 | -0.127 | -0.1
-6 | 0.059 | 0.01357 | -0.128 | 4.372
-5.5 | 0.121 | 0.01419 | -0.128 | 8.509
-5 | 0.183 | 0.01405 | -0.129 | 13.006
-4.5 | 0.245 | 0.01398 | -0.13 | 17.551
-4 | 0.308 | 0.0133 | -0.131 | 23.175
-3.5 | 0.371 | 0.01384 | -0.131 | 26.842
-3 | 0.435 | 0.01373 | -0.132 | 31.657
-2.5 | 0.498 | 0.01257 | -0.133 | 39.652
-2 | 0.562 | 0.01378 | -0.134 | 40.773
-1.5 | 0.625 | 0.01213 | -0.134 | 51.518
-1 | 0.687 | 0.01371 | -0.135 | 50.099
-0.5 | 0.749 | 0.01379 | -0.136 | 54.341
0 | 0.817 | 0.01382 | -0.137 | 59.132
0.5 | 0.88 | 0.01393 | -0.137 | 63.185
1 | 0.942 | 0.01401 | -0.138 | 67.283
1.5 | 1.005 | 0.01243 | -0.139 | 80.795
2 | 1.067 | 0.01164 | -0.139 | 91.646
2.5 | 1.129 | 0.01182 | -0.14 | 95.448
3 | 1.19 | 0.01218 | -0.141 | 97.731
3.5 | 1.252 | 0.0126 | -0.142 | 99.374
4 | 1.313 | 0.01302 | -0.142 | 100.83
4.5 | 1.374 | 0.01581 | -0.143 | 86.93
5 | 1.434 | 0.01629 | -0.144 | 88.066
5.5 | 1.494 | 0.01687 | -0.144 | 88.584
6 | 1.554 | 0.01741 | -0.145 | 89.261
6.5 | 1.613 | 0.01799 | -0.146 | 89.652
7 | 1.671 | 0.01862 | -0.146 | 89.746
7.5 | 1.73 | 0.01915 | -0.147 | 90.31
8 | 1.768 | 0.01987 | -0.146 | 88.967
8.5 | 1.808 | 0.02054 | -0.145 | 88.023
9 | 1.86 | 0.02104 | -0.146 | 88.402
9.5 | 1.91 | 0.02188 | -0.146 | 87.289
10 | 1.961 | 0.02281 | -0.146 | 85.945
10.5 | 1.996 | 0.02689 | -0.146 | 74.244
11 | 2.044 | 0.02822 | -0.146 | 72.431
11.5 | 2.089 | 0.02956 | -0.146 | 70.664
12 | 2.134 | 0.03113 | -0.146 | 68.552
12.5 | 2.174 | 0.03249 | -0.146 | 66.913
13 | 2.211 | 0.03394 | -0.147 | 65.14
13.5 | 2.215 | 0.04624 | -0.144 | 47.903
14 | 2.246 | 0.04856 | -0.144 | 46.251
14.5 | 2.276 | 0.05141 | -0.144 | 44.28
15 | 2.303 | 0.0539 | -0.144 | 42.73
15.5 | 2.329 | 0.05728 | -0.144 | 40.651
16 | 2.349 | 0.06049 | -0.144 | 38.838
16.5 | 2.37 | 0.06384 | -0.144 | 37.131
17 | 2.391 | 0.06688 | -0.144 | 35.742
17.5 | 2.405 | 0.07051 | -0.144 | 34.113
18 | 2.419 | 0.07436 | -0.144 | 32.537
18.5 | 2.43 | 0.0783 | -0.144 | 31.029
19 | 2.439 | 0.08242 | -0.144 | 29.586
19.5 | 2.445 | 0.08687 | -0.144 | 28.15
20 | 2.448 | 0.09248 | -0.143 | 26.473

## 44. Re 1M Mach 0.10 (2)
BIGFOIL.COM POLAR EXPORT
usa35
USA 35 |  |  |  | Cl Max: | 1.8224 | at alpha= | 13.5 | deg
XFOIL ncrit=9 |  |  |  | L/D Max: | 121.511 | at alpha= | 4 | deg
Re: | 1000000 |  |  | Cd Min: | 0.09066 | at alpha= | 18.5 | deg
Mach: | 0.1 |  |  | Cl=0 at alpha= | -6.1671 | deg
|  |  |  | @ Cl=0.1, Cd= | 0.011755
|  |  |  | @ Cl=0.4, Cd= | 0.010676
|  |  |  | @ Cl=0.6, Cd= | 0.010348
alpha (deg) | Cl | Cd | Cm | Cl/Cd
-13 | -0.6391 | 0.03033 | -0.1389 | -21.0715
-12.5 | -0.6254 | 0.02657 | -0.1385 | -23.5378
-11.5 | -0.5619 | 0.02094 | -0.1367 | -26.8338
-11 | -0.5156 | 0.01951 | -0.136 | -26.4275
-10.5 | -0.4661 | 0.01841 | -0.1353 | -25.3178
-10 | -0.4153 | 0.01738 | -0.1347 | -23.8953
-9.5 | -0.3633 | 0.01638 | -0.1341 | -22.1795
-9 | -0.3096 | 0.01555 | -0.1336 | -19.91
-8.5 | -0.2562 | 0.01465 | -0.1331 | -17.4881
-8 | -0.203 | 0.01374 | -0.1326 | -14.7744
-7.5 | -0.1479 | 0.01326 | -0.1321 | -11.1538
-7 | -0.0928 | 0.01284 | -0.1316 | -7.2274
-6.5 | -0.0372 | 0.0125 | -0.1311 | -2.976
-5 | 0.1304 | 0.01159 | -0.13 | 11.2511
-4.5 | 0.187 | 0.01127 | -0.1298 | 16.5927
-4 | 0.2441 | 0.01114 | -0.1297 | 21.912
-3.5 | 0.3018 | 0.01087 | -0.1296 | 27.7645
-3 | 0.3599 | 0.01074 | -0.1297 | 33.5102
-2.5 | 0.4166 | 0.01065 | -0.1295 | 39.1174
-2 | 0.4749 | 0.01048 | -0.1296 | 45.3149
-1.5 | 0.5331 | 0.01036 | -0.1297 | 51.4575
-1 | 0.5901 | 0.01036 | -0.1296 | 56.9595
-0.5 | 0.6475 | 0.01029 | -0.1296 | 62.9252
0 | 0.7056 | 0.01019 | -0.1298 | 69.2444
0.5 | 0.7623 | 0.01014 | -0.1298 | 75.1775
1 | 0.8181 | 0.00994 | -0.1298 | 82.3038
1.5 | 0.8753 | 0.00969 | -0.13 | 90.3302
2 | 0.9295 | 0.00939 | -0.1299 | 98.9883
2.5 | 0.9772 | 0.00871 | -0.128 | 112.1929
3 | 1.036 | 0.00887 | -0.1283 | 116.7982
3.5 | 1.0904 | 0.00908 | -0.128 | 120.0881
4 | 1.1422 | 0.0094 | -0.1272 | 121.5106
4.5 | 1.1914 | 0.00981 | -0.126 | 121.4475
5 | 1.2382 | 0.01029 | -0.1244 | 120.3304
5.5 | 1.2809 | 0.01081 | -0.122 | 118.4921
6 | 1.3233 | 0.01139 | -0.1197 | 116.1809
6.5 | 1.3651 | 0.01204 | -0.1175 | 113.3804
7 | 1.4095 | 0.01261 | -0.1158 | 111.7764
7.5 | 1.4497 | 0.01337 | -0.1136 | 108.4293
8 | 1.4927 | 0.01404 | -0.1119 | 106.3177
8.5 | 1.5331 | 0.01485 | -0.1099 | 103.2391
9 | 1.5701 | 0.01584 | -0.1076 | 99.1225
9.5 | 1.6114 | 0.01667 | -0.1061 | 96.6647
10 | 1.6459 | 0.01789 | -0.1038 | 92.0011
10.5 | 1.6824 | 0.01904 | -0.1019 | 88.3613
11 | 1.7161 | 0.02041 | -0.1 | 84.0813
11.5 | 1.7463 | 0.02205 | -0.0978 | 79.1973
12 | 1.7747 | 0.02388 | -0.0956 | 74.3174
12.5 | 1.7994 | 0.02604 | -0.0934 | 69.1014
13 | 1.8155 | 0.02894 | -0.0907 | 62.7332
13.5 | 1.8224 | 0.03273 | -0.0877 | 55.6798
14.5 | 1.8166 | 0.04273 | -0.082 | 42.5135
15 | 1.8163 | 0.04786 | -0.0801 | 37.9503
15.5 | 1.8081 | 0.054 | -0.0783 | 33.4833
16 | 1.81 | 0.05923 | -0.0771 | 30.5588
16.5 | 1.8025 | 0.06555 | -0.076 | 27.4981
17 | 1.7927 | 0.07225 | -0.0752 | 24.8125
17.5 | 1.7963 | 0.0775 | -0.0747 | 23.1781
18 | 1.7923 | 0.08361 | -0.0744 | 21.4364
18.5 | 1.7812 | 0.09066 | -0.0743 | 19.647

## 45. Re 1M Mach 0.25 (1)
BIGFOIL.COM POLAR EXPORT
usa35
USA 35 |  |  |  | Cl Max: | 2.348 | at alpha= | 17.5 | deg
JavaFoil+Calcfoil stall+Eppler ext transition |  |  |  | L/D Max: | 100.365 | at alpha= | 4 | deg
Re: | 1000000 |  |  | Cd Min: | 0.01193 | at alpha= | 2 | deg
Mach: | 0.25 |  |  | Cl=0 at alpha= | -6.4919 | deg
|  |  |  | @ Cl=0.1, Cd= | 0.014144
|  |  |  | @ Cl=0.4, Cd= | 0.014042
|  |  |  | @ Cl=0.6, Cd= | 0.013311
alpha (deg) | Cl | Cd | Cm | Cl/Cd
-20 | -0.527 | 0.19791 | -0.054 | -2.663
-19.5 | -0.547 | 0.1885 | -0.054 | -2.899
-19 | -0.563 | 0.17818 | -0.055 | -3.163
-18.5 | -0.579 | 0.15893 | -0.059 | -3.641
-18 | -0.59 | 0.15229 | -0.061 | -3.876
-17.5 | -0.599 | 0.14234 | -0.062 | -4.205
-17 | -0.604 | 0.13654 | -0.063 | -4.42
-16.5 | -0.605 | 0.12866 | -0.063 | -4.702
-16 | -0.603 | 0.12199 | -0.064 | -4.944
-15.5 | -0.597 | 0.11985 | -0.064 | -4.983
-15 | -0.588 | 0.11471 | -0.064 | -5.128
-14.5 | -0.576 | 0.10824 | -0.065 | -5.323
-14 | -0.561 | 0.1006 | -0.067 | -5.575
-13.5 | -0.542 | 0.09393 | -0.067 | -5.768
-13 | -0.52 | 0.0892 | -0.069 | -5.828
-12.5 | -0.494 | 0.08572 | -0.069 | -5.765
-12 | -0.466 | 0.08049 | -0.07 | -5.788
-11.5 | -0.435 | 0.07451 | -0.073 | -5.841
-11 | -0.401 | 0.07018 | -0.074 | -5.716
-10.5 | -0.364 | 0.06626 | -0.075 | -5.501
-10 | -0.325 | 0.06317 | -0.076 | -5.15
-9.5 | -0.284 | 0.05878 | -0.077 | -4.837
-9 | -0.241 | 0.05579 | -0.078 | -4.319
-8.5 | -0.198 | 0.04889 | -0.086 | -4.054
-8 | -0.151 | 0.0472 | -0.088 | -3.205
-7.5 | -0.104 | 0.04058 | -0.095 | -2.557
-7 | -0.059 | 0.01889 | -0.121 | -3.115
-6.5 | -0.001 | 0.01492 | -0.13 | -0.094
-6 | 0.061 | 0.01381 | -0.131 | 4.393
-5.5 | 0.124 | 0.01435 | -0.132 | 8.611
-5 | 0.187 | 0.01416 | -0.133 | 13.224
-4.5 | 0.251 | 0.01407 | -0.133 | 17.878
-4 | 0.316 | 0.01341 | -0.134 | 23.577
-3.5 | 0.381 | 0.01406 | -0.135 | 27.103
-3 | 0.446 | 0.014 | -0.136 | 31.887
-2.5 | 0.512 | 0.01275 | -0.137 | 40.128
-2 | 0.577 | 0.01392 | -0.137 | 41.444
-1.5 | 0.642 | 0.0122 | -0.138 | 52.591
-1 | 0.705 | 0.01269 | -0.139 | 55.604
-0.5 | 0.769 | 0.01262 | -0.14 | 60.955
0 | 0.84 | 0.01363 | -0.14 | 61.6
0.5 | 0.904 | 0.01408 | -0.141 | 64.18
1 | 0.968 | 0.01427 | -0.142 | 67.801
1.5 | 1.031 | 0.01303 | -0.143 | 79.144
2 | 1.095 | 0.01193 | -0.143 | 91.826
2.5 | 1.159 | 0.01214 | -0.144 | 95.464
3 | 1.222 | 0.0125 | -0.145 | 97.735
3.5 | 1.285 | 0.01297 | -0.146 | 99.062
4 | 1.348 | 0.01343 | -0.146 | 100.365
4.5 | 1.41 | 0.01639 | -0.147 | 86.003
5 | 1.471 | 0.01701 | -0.148 | 86.489
5.5 | 1.532 | 0.01759 | -0.148 | 87.121
6 | 1.593 | 0.01816 | -0.149 | 87.718
6.5 | 1.653 | 0.01884 | -0.15 | 87.753
7 | 1.691 | 0.0196 | -0.149 | 86.286
7.5 | 1.737 | 0.02025 | -0.148 | 85.8
8 | 1.79 | 0.02089 | -0.148 | 85.707
8.5 | 1.842 | 0.02181 | -0.149 | 84.494
9 | 1.895 | 0.02236 | -0.149 | 84.732
9.5 | 1.945 | 0.02341 | -0.149 | 83.111
10 | 1.98 | 0.02797 | -0.148 | 70.815
10.5 | 2.029 | 0.02948 | -0.149 | 68.807
11 | 2.075 | 0.03096 | -0.149 | 67.014
11.5 | 2.119 | 0.03257 | -0.149 | 65.051
12 | 2.164 | 0.03385 | -0.149 | 63.931
12.5 | 2.2 | 0.03537 | -0.149 | 62.211
13 | 2.201 | 0.0492 | -0.147 | 44.745
13.5 | 2.23 | 0.052 | -0.147 | 42.895
14 | 2.255 | 0.05496 | -0.147 | 41.033
14.5 | 2.278 | 0.05831 | -0.146 | 39.074
15 | 2.3 | 0.06203 | -0.146 | 37.078
15.5 | 2.317 | 0.0651 | -0.146 | 35.591
16 | 2.331 | 0.06902 | -0.146 | 33.764
16.5 | 2.339 | 0.07377 | -0.146 | 31.711
17 | 2.346 | 0.07828 | -0.146 | 29.969
17.5 | 2.348 | 0.08395 | -0.145 | 27.969
18 | 2.347 | 0.0893 | -0.145 | 26.288
18.5 | 2.348 | 0.09219 | -0.145 | 25.466
19 | 2.34 | 0.09745 | -0.145 | 24.012
19.5 | 2.33 | 0.10355 | -0.145 | 22.503
20 | 2.316 | 0.10987 | -0.145 | 21.084

## 46. Re 1M Mach 0.25 (2)
BIGFOIL.COM POLAR EXPORT
usa35
USA 35 |  |  |  | Cl Max: | 1.7856 | at alpha= | 12.5 | deg
XFOIL ncrit=9 |  |  |  | L/D Max: | 117.344 | at alpha= | 4 | deg
Re: | 1000000 |  |  | Cd Min: | 0.09502 | at alpha= | 17.5 | deg
Mach: | 0.25 |  |  | Cl=0 at alpha= | -6.1198 | deg
|  |  |  | @ Cl=0.1, Cd= | 0.012227
|  |  |  | @ Cl=0.4, Cd= | 0.010952
|  |  |  | @ Cl=0.6, Cd= | 0.010614
alpha (deg) | Cl | Cd | Cm | Cl/Cd
-10.5 | -0.4376 | 0.02634 | -0.1433 | -16.6135
-10 | -0.4042 | 0.02312 | -0.143 | -17.4827
-9.5 | -0.3607 | 0.02087 | -0.1422 | -17.2832
-9 | -0.3135 | 0.01889 | -0.1412 | -16.5961
-8.5 | -0.2628 | 0.01726 | -0.1402 | -15.226
-8 | -0.2091 | 0.01604 | -0.1392 | -13.0362
-7.5 | -0.1566 | 0.01467 | -0.1381 | -10.6748
-7 | -0.1006 | 0.01403 | -0.1372 | -7.1703
-6.5 | -0.0438 | 0.01347 | -0.1363 | -3.2517
-6 | 0.0138 | 0.01297 | -0.1356 | 1.064
-5.5 | 0.0711 | 0.01237 | -0.1349 | 5.7478
-5 | 0.1297 | 0.01208 | -0.1344 | 10.7368
-4.5 | 0.1892 | 0.01177 | -0.134 | 16.0748
-4 | 0.2481 | 0.01149 | -0.1336 | 21.5927
-3.5 | 0.3084 | 0.01123 | -0.1334 | 27.4622
-3 | 0.3675 | 0.01105 | -0.1331 | 33.2579
-2.5 | 0.4271 | 0.01087 | -0.1329 | 39.2916
-2 | 0.4878 | 0.01076 | -0.1329 | 45.3346
-1.5 | 0.547 | 0.01065 | -0.1327 | 51.3615
-1 | 0.6057 | 0.01061 | -0.1324 | 57.0877
-0.5 | 0.666 | 0.01048 | -0.1325 | 63.5496
0 | 0.725 | 0.01044 | -0.1323 | 69.4444
0.5 | 0.7827 | 0.01047 | -0.1319 | 74.7564
1 | 0.8422 | 0.01025 | -0.132 | 82.1659
1.5 | 0.8991 | 0.01009 | -0.1317 | 89.108
2 | 0.9564 | 0.00979 | -0.1317 | 97.6915
2.5 | 1.0085 | 0.00927 | -0.1306 | 108.7918
3 | 1.0637 | 0.00918 | -0.1294 | 115.8715
3.5 | 1.1166 | 0.00952 | -0.1282 | 117.2899
4 | 1.1664 | 0.00994 | -0.1266 | 117.3441
4.5 | 1.2107 | 0.01046 | -0.1239 | 115.7457
5 | 1.2551 | 0.01105 | -0.1214 | 113.5837
5.5 | 1.299 | 0.01172 | -0.1189 | 110.8362
6 | 1.3421 | 0.01245 | -0.1165 | 107.7992
6.5 | 1.3875 | 0.01313 | -0.1145 | 105.674
7 | 1.4282 | 0.01404 | -0.112 | 101.7236
7.5 | 1.4724 | 0.01483 | -0.1101 | 99.2852
8 | 1.5132 | 0.01583 | -0.1078 | 95.5907
8.5 | 1.5512 | 0.01701 | -0.1053 | 91.1934
9 | 1.5928 | 0.01806 | -0.1035 | 88.1949
9.5 | 1.6259 | 0.01963 | -0.1008 | 82.8273
10 | 1.6639 | 0.021 | -0.0989 | 79.2333
10.5 | 1.6956 | 0.02281 | -0.0965 | 74.3358
11 | 1.7264 | 0.02477 | -0.0942 | 69.6972
11.5 | 1.7481 | 0.02744 | -0.0915 | 63.7063
12 | 1.7723 | 0.03007 | -0.0892 | 58.9391
12.5 | 1.7856 | 0.03366 | -0.0865 | 53.0481
13.5 | 1.7774 | 0.04437 | -0.0806 | 40.0586
14 | 1.766 | 0.0508 | -0.0782 | 34.7638
14.5 | 1.7604 | 0.0569 | -0.0765 | 30.9385
15 | 1.7486 | 0.06378 | -0.075 | 27.4161
15.5 | 1.7466 | 0.06974 | -0.074 | 25.0445
16 | 1.7364 | 0.07666 | -0.0731 | 22.6507
16.5 | 1.7284 | 0.08339 | -0.0725 | 20.7267
17 | 1.7318 | 0.08897 | -0.0722 | 19.465
17.5 | 1.7314 | 0.09502 | -0.0721 | 18.2214

## 47. Re 1M Mach 0.50 (1)
BIGFOIL.COM POLAR EXPORT
usa35
USA 35 |  |  |  | Cl Max: | 2.103 | at alpha= | 11 | deg
JavaFoil+Calcfoil stall+Eppler ext transition |  |  |  | L/D Max: | 96.111 | at alpha= | 2.5 | deg
Re: | 1000000 |  |  | Cd Min: | 0.01224 | at alpha= | -1 | deg
Mach: | 0.5 |  |  | Cl=0 at alpha= | -6.4909 | deg
|  |  |  | @ Cl=0.1, Cd= | 0.04104
|  |  |  | @ Cl=0.4, Cd= | 0.013962
|  |  |  | @ Cl=0.6, Cd= | 0.014714
alpha (deg) | Cl | Cd | Cm | Cl/Cd
-20 | -0.773 | 0.19136 | -0.072 | -4.039
-19.5 | -0.745 | 0.18746 | -0.072 | -3.974
-19 | -0.717 | 0.17876 | -0.072 | -4.012
-18.5 | -0.689 | 0.17478 | -0.073 | -3.944
-18 | -0.661 | 0.17043 | -0.073 | -3.88
-17.5 | -0.633 | 0.18011 | -0.073 | -3.513
-17 | -0.605 | 0.16135 | -0.074 | -3.749
-16.5 | -0.577 | 0.16934 | -0.075 | -3.409
-16 | -0.548 | 0.16911 | -0.073 | -3.24
-15.5 | -0.518 | 0.16094 | -0.071 | -3.221
-15 | -0.49 | 0.15324 | -0.07 | -3.195
-14.5 | -0.461 | 0.13387 | -0.071 | -3.446
-14 | -0.433 | 0.13574 | -0.071 | -3.188
-13.5 | -0.404 | 0.12496 | -0.071 | -3.236
-13 | -0.376 | 0.12 | -0.071 | -3.131
-12.5 | -0.347 | 0.1199 | -0.071 | -2.894
-12 | -0.318 | 0.11263 | -0.071 | -2.826
-11.5 | -0.29 | 0.10993 | -0.071 | -2.634
-11 | -0.261 | 0.10762 | -0.072 | -2.424
-10.5 | -0.232 | 0.10363 | -0.072 | -2.239
-10 | -0.203 | 0.09132 | -0.073 | -2.228
-9.5 | -0.174 | 0.0882 | -0.068 | -1.973
-9 | -0.145 | 0.08421 | -0.068 | -1.724
-8.5 | -0.116 | 0.08128 | -0.068 | -1.431
-8 | -0.127 | 0.06326 | -0.072 | -2.006
-7.5 | -0.097 | 0.05653 | -0.08 | -1.709
-7 | -0.052 | 0.05299 | -0.084 | -0.983
-6.5 | -0.001 | 0.04856 | -0.087 | -0.025
-6 | 0.054 | 0.04522 | -0.091 | 1.184
-5.5 | 0.112 | 0.03995 | -0.101 | 2.805
-5 | 0.2 | 0.01636 | -0.145 | 12.242
-4.5 | 0.276 | 0.01512 | -0.149 | 18.282
-4 | 0.349 | 0.01399 | -0.15 | 24.986
-3.5 | 0.423 | 0.01395 | -0.151 | 30.306
-3 | 0.496 | 0.01476 | -0.152 | 33.62
-2.5 | 0.57 | 0.01473 | -0.153 | 38.668
-2 | 0.643 | 0.01469 | -0.153 | 43.774
-1.5 | 0.715 | 0.01293 | -0.154 | 55.296
-1 | 0.786 | 0.01224 | -0.155 | 64.231
-0.5 | 0.857 | 0.01288 | -0.156 | 66.526
0 | 0.936 | 0.01446 | -0.157 | 64.715
0.5 | 1.007 | 0.01317 | -0.158 | 76.453
1 | 1.077 | 0.0135 | -0.158 | 79.807
1.5 | 1.148 | 0.01343 | -0.159 | 85.486
2 | 1.218 | 0.01381 | -0.16 | 88.224
2.5 | 1.288 | 0.0134 | -0.161 | 96.111
3 | 1.357 | 0.01412 | -0.162 | 96.084
3.5 | 1.408 | 0.01813 | -0.161 | 77.67
4 | 1.465 | 0.01896 | -0.16 | 77.284
4.5 | 1.526 | 0.02 | -0.16 | 76.316
5 | 1.585 | 0.02109 | -0.161 | 75.148
5.5 | 1.644 | 0.02198 | -0.161 | 74.816
6 | 1.702 | 0.02323 | -0.161 | 73.247
6.5 | 1.756 | 0.02419 | -0.161 | 72.601
7 | 1.809 | 0.02559 | -0.162 | 70.689
7.5 | 1.861 | 0.027 | -0.162 | 68.901
8 | 1.894 | 0.0333 | -0.161 | 56.87
8.5 | 1.938 | 0.0354 | -0.16 | 54.742
9 | 1.979 | 0.03834 | -0.16 | 51.609
9.5 | 2.015 | 0.04121 | -0.16 | 48.89
10 | 2.05 | 0.04398 | -0.16 | 46.607
10.5 | 2.078 | 0.04751 | -0.16 | 43.746
11 | 2.103 | 0.05112 | -0.159 | 41.138
11.5 | 2.084 | 0.07288 | -0.155 | 28.588
12 | 2.087 | 0.08052 | -0.154 | 25.915
12.5 | 2.051 | 0.09014 | -0.153 | 22.756
13 | 1.966 | 0.09825 | -0.152 | 20.012
13.5 | 1.76 | 0.11239 | -0.151 | 15.657
14 | 1.178 | 0.12089 | -0.083 | 9.743
14.5 | 1.298 | 0.15799 | -0.144 | 8.218
15 | 1.283 | 0.21599 | -0.128 | 5.939
15.5 | 1.298 | 0.24127 | -0.122 | 5.38
16 | 1.324 | 0.18569 | -0.121 | 7.129

## 48. Re 1M Mach 0.50 (2)
BIGFOIL.COM POLAR EXPORT
usa35
USA 35 |  |  |  | Cl Max: | 1.6159 | at alpha= | 10 | deg
XFOIL ncrit=9 |  |  |  | L/D Max: | 90.834 | at alpha= | 3.5 | deg
Re: | 1000000 |  |  | Cd Min: | 0.233 | at alpha= | -20 | deg
Mach: | 0.5 |  |  | Cl=0 at alpha= | -13.123 | deg
|  |  |  | @ Cl=0.1, Cd= | 0.10801
|  |  |  | @ Cl=0.4, Cd= | 0.01284
|  |  |  | @ Cl=0.6, Cd= | 0.01192
alpha (deg) | Cl | Cd | Cm | Cl/Cd
-20 | -0.3386 | 0.233 | -0.029 | -1.4532
-19.5 | -0.3111 | 0.22673 | -0.0325 | -1.3721
-19 | -0.2848 | 0.22088 | -0.0364 | -1.2894
-18.5 | -0.2595 | 0.21478 | -0.0404 | -1.2082
-18 | -0.2371 | 0.20769 | -0.0447 | -1.1416
-17.5 | -0.2221 | 0.20033 | -0.0492 | -1.1087
-17 | -0.1895 | 0.19317 | -0.0544 | -0.981
-16.5 | -0.1506 | 0.18615 | -0.0614 | -0.80902
-16 | -0.1166 | 0.17933 | -0.0675 | -0.6502
-15.5 | -0.0953 | 0.17228 | -0.071 | -0.55317
-15 | -0.0854 | 0.16477 | -0.0746 | -0.5183
-14.5 | -0.0622 | 0.15911 | -0.0752 | -0.39092
-14 | -0.0382 | 0.15391 | -0.0769 | -0.2482
-13.5 | -0.0144 | 0.14848 | -0.0793 | -0.096983
-13 | 0.0047 | 0.14161 | -0.083 | 0.03319
-12 | 0.0423 | 0.12839 | -0.0892 | 0.32946
-11.5 | 0.0673 | 0.1233 | -0.0912 | 0.54582
-11 | 0.0902 | 0.11794 | -0.0936 | 0.7648
-10.5 | 0.0945 | 0.10989 | -0.0992 | 0.85995
-10 | 0.1128 | 0.10365 | -0.1015 | 1.0883
-9 | 0.163 | 0.09433 | -0.1046 | 1.728
-8 | 0.1732 | 0.07853 | -0.1133 | 2.2055
-7.5 | 0.1977 | 0.07431 | -0.1148 | 2.6605
-7 | 0.2066 | 0.06764 | -0.1185 | 3.0544
-6.5 | 0.2073 | 0.05997 | -0.1234 | 3.4567
-6 | 0.1896 | 0.05084 | -0.1307 | 3.7293
-5.5 | 0.1332 | 0.02815 | -0.1536 | 4.7318
-5 | 0.1589 | 0.02117 | -0.1546 | 7.5059
-4.5 | 0.2019 | 0.01622 | -0.1532 | 12.4476
-4 | 0.2628 | 0.01458 | -0.1512 | 18.0247
-3.5 | 0.3307 | 0.01362 | -0.1497 | 24.2805
-3 | 0.3979 | 0.01285 | -0.1483 | 30.965
-2.5 | 0.464 | 0.01252 | -0.1466 | 37.0607
-2 | 0.5324 | 0.01215 | -0.1454 | 43.8189
-1.5 | 0.5999 | 0.01192 | -0.1442 | 50.3272
-1 | 0.6641 | 0.01188 | -0.1425 | 55.9007
-0.5 | 0.731 | 0.01177 | -0.1413 | 62.1071
0 | 0.7936 | 0.01175 | -0.1395 | 67.5404
0.5 | 0.855 | 0.01176 | -0.1374 | 72.7041
1 | 0.9084 | 0.01185 | -0.134 | 76.6582
2 | 1.026 | 0.01212 | -0.1298 | 84.6535
2.5 | 1.0824 | 0.01243 | -0.1277 | 87.0796
3 | 1.1366 | 0.01261 | -0.1258 | 90.1348
3.5 | 1.1763 | 0.01295 | -0.1203 | 90.834
4 | 1.2239 | 0.01411 | -0.1171 | 86.7399
4.5 | 1.2692 | 0.01547 | -0.1138 | 82.0427
5 | 1.3165 | 0.01686 | -0.111 | 78.0842
5.5 | 1.3594 | 0.01856 | -0.1079 | 73.2435
6 | 1.4008 | 0.02045 | -0.1048 | 68.4988
6.5 | 1.4409 | 0.02252 | -0.1019 | 63.9831
7 | 1.4726 | 0.02515 | -0.0985 | 58.5527
7.5 | 1.5117 | 0.02751 | -0.0959 | 54.9509
8 | 1.5368 | 0.03081 | -0.0926 | 49.8799
8.5 | 1.5686 | 0.03387 | -0.09 | 46.3124
9 | 1.5833 | 0.03822 | -0.0868 | 41.426
9.5 | 1.6067 | 0.04215 | -0.0844 | 38.1186
10 | 1.6159 | 0.04724 | -0.0818 | 34.2062
10.5 | 1.6153 | 0.05325 | -0.0793 | 30.3343
11 | 1.6029 | 0.0603 | -0.0769 | 26.5821
11.5 | 1.5824 | 0.06817 | -0.0749 | 23.2126
12 | 1.5646 | 0.07599 | -0.0734 | 20.5896
12.5 | 1.5504 | 0.0837 | -0.0723 | 18.5233
13 | 1.5438 | 0.09091 | -0.0716 | 16.9816
13.5 | 1.5362 | 0.09833 | -0.0713 | 15.6229
14 | 1.5406 | 0.10476 | -0.0712 | 14.706
14.5 | 1.5436 | 0.11146 | -0.0714 | 13.8489
15 | 1.5473 | 0.11808 | -0.0719 | 13.1038

## 49. Re 2M Mach 0.00 (1)
BIGFOIL.COM POLAR EXPORT
usa35
USA 35 |  |  |  | Cl Max: | 2.485 | at alpha= | 20 | deg
JavaFoil+Calcfoil stall+Eppler ext transition |  |  |  | L/D Max: | 118.936 | at alpha= | 7.5 | deg
Re: | 2000000 |  |  | Cd Min: | 0.01115 | at alpha= | 2 | deg
Mach: | 0 |  |  | Cl=0 at alpha= | -6.4917 | deg
|  |  |  | @ Cl=0.1, Cd= | 0.013006
|  |  |  | @ Cl=0.4, Cd= | 0.012606
|  |  |  | @ Cl=0.6, Cd= | 0.011548
alpha (deg) | Cl | Cd | Cm | Cl/Cd
-20 | -0.807 | 0.15767 | -0.063 | -5.116
-19.5 | -0.8 | 0.15115 | -0.063 | -5.293
-19 | -0.793 | 0.13955 | -0.065 | -5.686
-18.5 | -0.784 | 0.13317 | -0.066 | -5.887
-18 | -0.773 | 0.12765 | -0.067 | -6.052
-17.5 | -0.759 | 0.12125 | -0.067 | -6.261
-17 | -0.744 | 0.11591 | -0.068 | -6.423
-16.5 | -0.728 | 0.10969 | -0.07 | -6.638
-16 | -0.707 | 0.10865 | -0.068 | -6.503
-15.5 | -0.689 | 0.09926 | -0.071 | -6.937
-15 | -0.663 | 0.09863 | -0.069 | -6.718
-14.5 | -0.638 | 0.09394 | -0.07 | -6.791
-14 | -0.611 | 0.0891 | -0.071 | -6.859
-13.5 | -0.586 | 0.07953 | -0.076 | -7.369
-13 | -0.551 | 0.0801 | -0.073 | -6.884
-12.5 | -0.524 | 0.06969 | -0.08 | -7.517
-12 | -0.49 | 0.06465 | -0.082 | -7.582
-11.5 | -0.451 | 0.06469 | -0.08 | -6.965
-11 | -0.416 | 0.05705 | -0.085 | -7.294
-10.5 | -0.375 | 0.05447 | -0.086 | -6.888
-10 | -0.335 | 0.04889 | -0.089 | -6.848
-9.5 | -0.297 | 0.03952 | -0.096 | -7.519
-9 | -0.275 | 0.01799 | -0.116 | -15.283
-8.5 | -0.232 | 0.01377 | -0.122 | -16.84
-8 | -0.176 | 0.01419 | -0.123 | -12.44
-7.5 | -0.12 | 0.0129 | -0.125 | -9.281
-7 | -0.061 | 0.01267 | -0.126 | -4.819
-6.5 | -0.001 | 0.01318 | -0.126 | -0.105
-6 | 0.059 | 0.0131 | -0.127 | 4.51
-5.5 | 0.12 | 0.01296 | -0.128 | 9.282
-5 | 0.182 | 0.01283 | -0.129 | 14.19
-4.5 | 0.244 | 0.01216 | -0.129 | 20.1
-4 | 0.307 | 0.01213 | -0.13 | 25.303
-3.5 | 0.37 | 0.01263 | -0.131 | 29.272
-3 | 0.433 | 0.01258 | -0.132 | 34.399
-2.5 | 0.496 | 0.01155 | -0.132 | 42.934
-2 | 0.559 | 0.0116 | -0.133 | 48.212
-1.5 | 0.622 | 0.01152 | -0.134 | 53.952
-1 | 0.684 | 0.01141 | -0.134 | 59.945
-0.5 | 0.746 | 0.01143 | -0.135 | 65.253
0 | 0.813 | 0.01126 | -0.136 | 72.242
0.5 | 0.876 | 0.01144 | -0.137 | 76.556
1 | 0.938 | 0.01165 | -0.137 | 80.517
1.5 | 1 | 0.01217 | -0.138 | 82.127
2 | 1.061 | 0.01115 | -0.139 | 95.206
2.5 | 1.123 | 0.0113 | -0.14 | 99.407
3 | 1.185 | 0.01329 | -0.14 | 89.131
3.5 | 1.246 | 0.01194 | -0.141 | 104.335
4 | 1.307 | 0.01397 | -0.142 | 93.525
4.5 | 1.367 | 0.01259 | -0.142 | 108.642
5 | 1.427 | 0.01496 | -0.143 | 95.431
5.5 | 1.487 | 0.0154 | -0.144 | 96.577
6 | 1.546 | 0.01589 | -0.144 | 97.341
6.5 | 1.605 | 0.01629 | -0.145 | 98.551
7 | 1.664 | 0.0167 | -0.146 | 99.639
7.5 | 1.722 | 0.01448 | -0.146 | 118.936
8 | 1.779 | 0.01767 | -0.147 | 100.705
8.5 | 1.836 | 0.01829 | -0.148 | 100.422
9 | 1.893 | 0.01869 | -0.148 | 101.287
9.5 | 1.903 | 0.02189 | -0.145 | 86.916
10 | 1.953 | 0.02278 | -0.146 | 85.733
10.5 | 2.002 | 0.02378 | -0.146 | 84.17
11 | 2.051 | 0.02475 | -0.146 | 82.875
11.5 | 2.096 | 0.02586 | -0.147 | 81.076
12 | 2.142 | 0.0269 | -0.147 | 79.62
12.5 | 2.184 | 0.02802 | -0.147 | 77.944
13 | 2.221 | 0.02921 | -0.147 | 76.051
13.5 | 2.228 | 0.0395 | -0.145 | 56.405
14 | 2.26 | 0.04174 | -0.145 | 54.149
14.5 | 2.291 | 0.04406 | -0.145 | 52.003
15 | 2.321 | 0.04603 | -0.145 | 50.419
15.5 | 2.348 | 0.04836 | -0.146 | 48.547
16 | 2.371 | 0.05086 | -0.145 | 46.617
16.5 | 2.392 | 0.05442 | -0.145 | 43.958
17 | 2.411 | 0.05762 | -0.145 | 41.849
17.5 | 2.429 | 0.06065 | -0.145 | 40.056
18 | 2.444 | 0.06401 | -0.145 | 38.171
18.5 | 2.46 | 0.0665 | -0.146 | 36.99
19 | 2.471 | 0.06961 | -0.145 | 35.502
19.5 | 2.48 | 0.07355 | -0.145 | 33.722
20 | 2.485 | 0.07832 | -0.145 | 31.737

## 50. Re 2M Mach 0.00 (2)
BIGFOIL.COM POLAR EXPORT
usa35
USA 35 |  |  |  | Cl Max: | 1.9401 | at alpha= | 18.5 | deg
XFOIL ncrit=9 |  |  |  | L/D Max: | 142.794 | at alpha= | 3.5 | deg
Re: | 2000000 |  |  | Cd Min: | 0.08957 | at alpha= | 20 | deg
Mach: | 0 |  |  | Cl=0 at alpha= | -6.1215 | deg
|  |  |  | @ Cl=0.1, Cd= | 0.0094523
|  |  |  | @ Cl=0.4, Cd= | 0.0088116
|  |  |  | @ Cl=0.6, Cd= | 0.00861
alpha (deg) | Cl | Cd | Cm | Cl/Cd
-16.5 | -1.0117 | 0.02765 | -0.1416 | -36.5895
-16 | -1.0076 | 0.02445 | -0.1399 | -41.2106
-15.5 | -0.979 | 0.02249 | -0.1383 | -43.5305
-15 | -0.9424 | 0.02095 | -0.1369 | -44.9833
-14.5 | -0.9008 | 0.01962 | -0.1358 | -45.9123
-14 | -0.8557 | 0.01846 | -0.1349 | -46.3543
-13.5 | -0.8081 | 0.01743 | -0.1341 | -46.3626
-13 | -0.7585 | 0.01654 | -0.1334 | -45.8585
-12.5 | -0.7071 | 0.01573 | -0.1329 | -44.9523
-12 | -0.6541 | 0.01503 | -0.1324 | -43.5196
-11.5 | -0.6021 | 0.01417 | -0.1319 | -42.4912
-11 | -0.5505 | 0.01318 | -0.1314 | -41.7678
-10.5 | -0.4955 | 0.01254 | -0.1311 | -39.5136
-10 | -0.4397 | 0.01205 | -0.1309 | -36.4896
-9.5 | -0.3835 | 0.01162 | -0.1307 | -33.0034
-9 | -0.3268 | 0.01125 | -0.1305 | -29.0489
-8.5 | -0.27 | 0.01096 | -0.1303 | -24.635
-8 | -0.2142 | 0.01061 | -0.1301 | -20.1885
-7.5 | -0.1581 | 0.01027 | -0.1298 | -15.3944
-7 | -0.1012 | 0.01009 | -0.1297 | -10.0297
-6 | 0.014 | 0.00975 | -0.1296 | 1.4359
-5.5 | 0.0719 | 0.00951 | -0.1297 | 7.5605
-5 | 0.1303 | 0.00939 | -0.1298 | 13.8765
-4.5 | 0.1888 | 0.00921 | -0.1299 | 20.4995
-4 | 0.248 | 0.00907 | -0.1302 | 27.3429
-3.5 | 0.3065 | 0.00895 | -0.1304 | 34.2458
-3 | 0.365 | 0.0089 | -0.1305 | 41.0112
-2.5 | 0.4244 | 0.00875 | -0.1309 | 48.5029
-2 | 0.4833 | 0.00868 | -0.1312 | 55.6797
-1.5 | 0.5415 | 0.00867 | -0.1314 | 62.4567
-1 | 0.6 | 0.00861 | -0.1317 | 69.6864
-0.5 | 0.659 | 0.00855 | -0.132 | 77.076
0 | 0.7171 | 0.00853 | -0.1323 | 84.068
0.5 | 0.7745 | 0.00856 | -0.1324 | 90.479
1 | 0.8328 | 0.00846 | -0.1328 | 98.4397
1.5 | 0.8889 | 0.00835 | -0.1329 | 106.4551
2 | 0.946 | 0.00826 | -0.1332 | 114.5278
2.5 | 1.0012 | 0.00812 | -0.1333 | 123.3005
3 | 1.0547 | 0.00791 | -0.1331 | 133.3375
3.5 | 1.1038 | 0.00773 | -0.1316 | 142.7943
4 | 1.1549 | 0.00814 | -0.1308 | 141.8796
4.5 | 1.2063 | 0.00853 | -0.1301 | 141.4185
5 | 1.2568 | 0.00893 | -0.1293 | 140.7391
5.5 | 1.3065 | 0.00932 | -0.1283 | 140.1824
6 | 1.3561 | 0.00968 | -0.1274 | 140.093
6.5 | 1.4011 | 0.0101 | -0.1255 | 138.7228
7 | 1.4468 | 0.01051 | -0.1239 | 137.6594
7.5 | 1.4931 | 0.01092 | -0.1226 | 136.7308
8 | 1.5363 | 0.01148 | -0.1208 | 133.824
8.5 | 1.5814 | 0.01196 | -0.1194 | 132.2241
9 | 1.6247 | 0.01253 | -0.1178 | 129.6648
9.5 | 1.664 | 0.0133 | -0.1158 | 125.1128
10 | 1.7066 | 0.01395 | -0.1143 | 122.3369
10.5 | 1.7418 | 0.01496 | -0.112 | 116.4305
11 | 1.7788 | 0.01592 | -0.11 | 111.7337
11.5 | 1.8081 | 0.01735 | -0.1072 | 104.2133
12 | 1.8267 | 0.01948 | -0.1035 | 93.7731
12.5 | 1.8409 | 0.02205 | -0.0997 | 83.4875
13 | 1.853 | 0.02495 | -0.0961 | 74.2685
13.5 | 1.8686 | 0.02777 | -0.0933 | 67.2884
14 | 1.881 | 0.03104 | -0.0907 | 60.5992
14.5 | 1.8989 | 0.03399 | -0.0888 | 55.8664
15 | 1.9118 | 0.03748 | -0.0868 | 51.0085
15.5 | 1.9181 | 0.04169 | -0.0848 | 46.0086
16 | 1.9309 | 0.04543 | -0.0834 | 42.5028
16.5 | 1.9398 | 0.04966 | -0.0821 | 39.0616
17 | 1.94 | 0.05484 | -0.0807 | 35.3756
17.5 | 1.9337 | 0.06081 | -0.0794 | 31.799
18 | 1.9397 | 0.06554 | -0.0787 | 29.5957
18.5 | 1.9401 | 0.0709 | -0.0781 | 27.3639
19 | 1.9325 | 0.07722 | -0.0775 | 25.0259
19.5 | 1.9206 | 0.08406 | -0.0771 | 22.848
20 | 1.9208 | 0.08957 | -0.0771 | 21.4447

## 51. Re 2M Mach 0.10 (1)
BIGFOIL.COM POLAR EXPORT
usa35
USA 35 |  |  |  | Cl Max: | 2.469 | at alpha= | 20 | deg
JavaFoil+Calcfoil stall+Eppler ext transition |  |  |  | L/D Max: | 118.673 | at alpha= | 7.5 | deg
Re: | 2000000 |  |  | Cd Min: | 0.01122 | at alpha= | 0 | deg
Mach: | 0.1 |  |  | Cl=0 at alpha= | -6.4917 | deg
|  |  |  | @ Cl=0.1, Cd= | 0.013018
|  |  |  | @ Cl=0.4, Cd= | 0.012607
|  |  |  | @ Cl=0.6, Cd= | 0.011502
alpha (deg) | Cl | Cd | Cm | Cl/Cd
-20 | -0.778 | 0.15888 | -0.062 | -4.9
-19.5 | -0.775 | 0.15381 | -0.063 | -5.038
-19 | -0.771 | 0.14137 | -0.065 | -5.45
-18.5 | -0.763 | 0.13582 | -0.066 | -5.619
-18 | -0.754 | 0.12997 | -0.066 | -5.801
-17.5 | -0.743 | 0.12251 | -0.067 | -6.064
-17 | -0.73 | 0.11687 | -0.068 | -6.245
-16.5 | -0.715 | 0.11188 | -0.068 | -6.388
-16 | -0.698 | 0.10721 | -0.069 | -6.506
-15.5 | -0.677 | 0.10496 | -0.068 | -6.447
-15 | -0.655 | 0.09937 | -0.069 | -6.594
-14.5 | -0.632 | 0.09502 | -0.07 | -6.647
-14 | -0.606 | 0.08999 | -0.071 | -6.735
-13.5 | -0.581 | 0.08088 | -0.075 | -7.187
-13 | -0.548 | 0.08098 | -0.072 | -6.768
-12.5 | -0.521 | 0.0714 | -0.079 | -7.29
-12 | -0.488 | 0.06628 | -0.081 | -7.356
-11.5 | -0.449 | 0.0657 | -0.079 | -6.833
-11 | -0.414 | 0.05864 | -0.084 | -7.068
-10.5 | -0.374 | 0.05624 | -0.084 | -6.644
-10 | -0.334 | 0.05013 | -0.088 | -6.667
-9.5 | -0.295 | 0.04251 | -0.094 | -6.945
-9 | -0.276 | 0.01779 | -0.117 | -15.517
-8.5 | -0.232 | 0.01406 | -0.122 | -16.472
-8 | -0.177 | 0.01437 | -0.124 | -12.299
-7.5 | -0.12 | 0.01291 | -0.125 | -9.309
-7 | -0.061 | 0.01273 | -0.126 | -4.814
-6.5 | -0.001 | 0.01259 | -0.127 | -0.11
-6 | 0.059 | 0.01315 | -0.128 | 4.513
-5.5 | 0.121 | 0.01295 | -0.128 | 9.328
-5 | 0.183 | 0.01278 | -0.129 | 14.302
-4.5 | 0.245 | 0.01224 | -0.13 | 20.052
-4 | 0.308 | 0.01218 | -0.131 | 25.321
-3.5 | 0.371 | 0.01263 | -0.131 | 29.421
-3 | 0.435 | 0.01258 | -0.132 | 34.582
-2.5 | 0.498 | 0.01159 | -0.133 | 42.989
-2 | 0.562 | 0.01155 | -0.134 | 48.664
-1.5 | 0.625 | 0.01147 | -0.134 | 54.448
-1 | 0.687 | 0.01149 | -0.135 | 59.797
-0.5 | 0.749 | 0.01151 | -0.136 | 65.112
0 | 0.817 | 0.01122 | -0.137 | 72.881
0.5 | 0.88 | 0.01144 | -0.137 | 76.926
1 | 0.942 | 0.01161 | -0.138 | 81.184
1.5 | 1.005 | 0.01214 | -0.139 | 82.729
2 | 1.067 | 0.01122 | -0.14 | 95.104
2.5 | 1.129 | 0.01132 | -0.14 | 99.669
3 | 1.19 | 0.01169 | -0.141 | 101.824
3.5 | 1.252 | 0.01195 | -0.142 | 104.736
4 | 1.313 | 0.01406 | -0.142 | 93.433
4.5 | 1.374 | 0.01262 | -0.143 | 108.893
5 | 1.434 | 0.01505 | -0.144 | 95.313
5.5 | 1.494 | 0.01549 | -0.144 | 96.455
6 | 1.554 | 0.01598 | -0.145 | 97.202
6.5 | 1.613 | 0.01639 | -0.146 | 98.39
7 | 1.671 | 0.01681 | -0.147 | 99.402
7.5 | 1.73 | 0.01457 | -0.147 | 118.673
8 | 1.787 | 0.01791 | -0.148 | 99.814
8.5 | 1.844 | 0.01842 | -0.149 | 100.118
9 | 1.901 | 0.01881 | -0.149 | 101.055
9.5 | 1.91 | 0.02218 | -0.146 | 86.123
10 | 1.96 | 0.02309 | -0.146 | 84.867
10.5 | 2.009 | 0.02413 | -0.147 | 83.226
11 | 2.055 | 0.02517 | -0.147 | 81.656
11.5 | 2.103 | 0.0263 | -0.147 | 79.968
12 | 2.149 | 0.02738 | -0.147 | 78.463
12.5 | 2.189 | 0.02843 | -0.148 | 76.993
13 | 2.226 | 0.02968 | -0.148 | 75.018
13.5 | 2.232 | 0.04029 | -0.146 | 55.398
14 | 2.263 | 0.04264 | -0.146 | 53.086
14.5 | 2.293 | 0.04481 | -0.146 | 51.17
15 | 2.322 | 0.04712 | -0.146 | 49.29
15.5 | 2.347 | 0.04958 | -0.146 | 47.332
16 | 2.368 | 0.0528 | -0.146 | 44.849
16.5 | 2.389 | 0.0556 | -0.146 | 42.973
17 | 2.407 | 0.05895 | -0.145 | 40.827
17.5 | 2.423 | 0.06268 | -0.145 | 38.656
18 | 2.437 | 0.06611 | -0.145 | 36.867
18.5 | 2.45 | 0.06837 | -0.146 | 35.842
19 | 2.46 | 0.0719 | -0.146 | 34.208
19.5 | 2.466 | 0.07568 | -0.146 | 32.592
20 | 2.469 | 0.08081 | -0.145 | 30.56

## 52. Re 2M Mach 0.10 (2)
BIGFOIL.COM POLAR EXPORT
usa35
USA 35 |  |  |  | Cl Max: | 1.9309 | at alpha= | 16.5 | deg
XFOIL ncrit=9 |  |  |  | L/D Max: | 142.023 | at alpha= | 3.5 | deg
Re: | 2000000 |  |  | Cd Min: | 0.09392 | at alpha= | 20 | deg
Mach: | 0.1 |  |  | Cl=0 at alpha= | -6.1141 | deg
|  |  |  | @ Cl=0.1, Cd= | 0.009497
|  |  |  | @ Cl=0.4, Cd= | 0.0088423
|  |  |  | @ Cl=0.6, Cd= | 0.008634
alpha (deg) | Cl | Cd | Cm | Cl/Cd
-16 | -0.9657 | 0.02876 | -0.1418 | -33.5779
-15.5 | -0.9657 | 0.02483 | -0.1412 | -38.8925
-15 | -0.9371 | 0.02269 | -0.1398 | -41.3001
-14.5 | -0.8999 | 0.02101 | -0.1385 | -42.832
-14 | -0.8573 | 0.01958 | -0.1375 | -43.7845
-13.5 | -0.8114 | 0.01834 | -0.1365 | -44.2421
-13 | -0.7628 | 0.01727 | -0.1357 | -44.1691
-12.5 | -0.7121 | 0.01631 | -0.135 | -43.6603
-12 | -0.6594 | 0.01548 | -0.1344 | -42.5969
-11.5 | -0.6056 | 0.01478 | -0.1338 | -40.9743
-11 | -0.5546 | 0.01365 | -0.1331 | -40.63
-10.5 | -0.5001 | 0.01284 | -0.1327 | -38.9486
-10 | -0.444 | 0.01228 | -0.1324 | -36.1564
-9.5 | -0.3874 | 0.01181 | -0.1321 | -32.8027
-9 | -0.3304 | 0.01142 | -0.1318 | -28.9317
-8.5 | -0.2733 | 0.0111 | -0.1315 | -24.6216
-8 | -0.2163 | 0.01086 | -0.1312 | -19.9171
-7.5 | -0.1604 | 0.01039 | -0.1309 | -15.4379
-6 | 0.0132 | 0.00986 | -0.1305 | 1.3387
-5.5 | 0.0716 | 0.00956 | -0.1305 | 7.4895
-5 | 0.1302 | 0.00943 | -0.1306 | 13.807
-4.5 | 0.1894 | 0.00926 | -0.1307 | 20.4536
-4 | 0.2489 | 0.0091 | -0.1309 | 27.3516
-3.5 | 0.3077 | 0.00899 | -0.1311 | 34.2269
-3 | 0.3668 | 0.00892 | -0.1312 | 41.1211
-2.5 | 0.4266 | 0.00878 | -0.1316 | 48.5877
-2 | 0.4858 | 0.00872 | -0.1318 | 55.711
-1.5 | 0.5443 | 0.0087 | -0.132 | 62.5632
-1 | 0.6034 | 0.00863 | -0.1323 | 69.9189
-0.5 | 0.6627 | 0.00857 | -0.1326 | 77.3279
0 | 0.7211 | 0.00857 | -0.1328 | 84.1424
0.5 | 0.779 | 0.00858 | -0.133 | 90.7925
1 | 0.8376 | 0.00851 | -0.1333 | 98.4254
1.5 | 0.8939 | 0.0084 | -0.1334 | 106.4167
2 | 0.9512 | 0.00832 | -0.1336 | 114.3269
2.5 | 1.0068 | 0.00818 | -0.1337 | 123.0807
3 | 1.0605 | 0.00799 | -0.1335 | 132.7284
3.5 | 1.1092 | 0.00781 | -0.1318 | 142.023
4 | 1.1602 | 0.00825 | -0.1309 | 140.6303
4.5 | 1.212 | 0.00863 | -0.1301 | 140.4403
5 | 1.2629 | 0.00901 | -0.1293 | 140.1665
5.5 | 1.312 | 0.00944 | -0.1281 | 138.9831
6 | 1.3612 | 0.00978 | -0.1269 | 139.182
6.5 | 1.4054 | 0.01024 | -0.1249 | 137.2461
7 | 1.4524 | 0.01064 | -0.1234 | 136.5038
7.5 | 1.4986 | 0.01108 | -0.122 | 135.2527
8 | 1.5413 | 0.01169 | -0.12 | 131.8477
8.5 | 1.5875 | 0.01217 | -0.1187 | 130.4437
9 | 1.6304 | 0.0128 | -0.117 | 127.375
9.5 | 1.6705 | 0.01357 | -0.115 | 123.1024
10 | 1.7119 | 0.01431 | -0.1133 | 119.6296
10.5 | 1.7482 | 0.01533 | -0.1111 | 114.0378
11 | 1.783 | 0.01647 | -0.1088 | 108.2574
11.5 | 1.8102 | 0.01808 | -0.1058 | 100.1217
12 | 1.8283 | 0.02034 | -0.102 | 89.8869
12.5 | 1.8381 | 0.0233 | -0.0979 | 78.8884
13 | 1.8502 | 0.02634 | -0.0945 | 70.243
13.5 | 1.8667 | 0.02924 | -0.0919 | 63.8406
14 | 1.8782 | 0.03269 | -0.0893 | 57.4549
14.5 | 1.8966 | 0.03571 | -0.0875 | 53.1112
15 | 1.9063 | 0.03964 | -0.0854 | 48.0903
15.5 | 1.9093 | 0.04427 | -0.0834 | 43.1285
16 | 1.9235 | 0.04802 | -0.0821 | 40.0562
16.5 | 1.9309 | 0.05248 | -0.0808 | 36.7931
17.5 | 1.9204 | 0.06431 | -0.0783 | 29.8616
18 | 1.9258 | 0.06917 | -0.0777 | 27.8415
18.5 | 1.9245 | 0.07483 | -0.0771 | 25.7183
19 | 1.9155 | 0.08135 | -0.0766 | 23.5464
19.5 | 1.906 | 0.08802 | -0.0764 | 21.6542
20 | 1.9037 | 0.09392 | -0.0765 | 20.2694

## 53. Re 2M Mach 0.25 (1)
BIGFOIL.COM POLAR EXPORT
usa35
USA 35 |  |  |  | Cl Max: | 2.371 | at alpha= | 17.5 | deg
JavaFoil+Calcfoil stall+Eppler ext transition |  |  |  | L/D Max: | 115.916 | at alpha= | 7 | deg
Re: | 2000000 |  |  | Cd Min: | 0.01125 | at alpha= | -1.5 | deg
Mach: | 0.25 |  |  | Cl=0 at alpha= | -6.4919 | deg
|  |  |  | @ Cl=0.1, Cd= | 0.012922
|  |  |  | @ Cl=0.4, Cd= | 0.01266
|  |  |  | @ Cl=0.6, Cd= | 0.011528
alpha (deg) | Cl | Cd | Cm | Cl/Cd
-20 | -0.529 | 0.18168 | -0.06 | -2.913
-19.5 | -0.549 | 0.174 | -0.061 | -3.155
-19 | -0.566 | 0.1639 | -0.061 | -3.454
-18.5 | -0.581 | 0.14748 | -0.063 | -3.939
-18 | -0.592 | 0.14168 | -0.064 | -4.181
-17.5 | -0.601 | 0.13402 | -0.065 | -4.482
-17 | -0.606 | 0.12731 | -0.066 | -4.758
-16.5 | -0.607 | 0.11991 | -0.067 | -5.065
-16 | -0.606 | 0.11379 | -0.068 | -5.322
-15.5 | -0.599 | 0.11181 | -0.067 | -5.359
-15 | -0.591 | 0.10674 | -0.068 | -5.534
-14.5 | -0.579 | 0.10063 | -0.069 | -5.749
-14 | -0.563 | 0.09427 | -0.071 | -5.975
-13.5 | -0.544 | 0.08932 | -0.072 | -6.095
-13 | -0.522 | 0.08345 | -0.073 | -6.256
-12.5 | -0.496 | 0.07975 | -0.073 | -6.222
-12 | -0.468 | 0.07566 | -0.074 | -6.182
-11.5 | -0.439 | 0.06887 | -0.078 | -6.367
-11 | -0.404 | 0.06547 | -0.079 | -6.172
-10.5 | -0.367 | 0.06247 | -0.079 | -5.868
-10 | -0.328 | 0.05793 | -0.082 | -5.67
-9.5 | -0.288 | 0.0526 | -0.086 | -5.483
-9 | -0.245 | 0.05005 | -0.087 | -4.886
-8.5 | -0.213 | 0.0278 | -0.11 | -7.672
-8 | -0.17 | 0.01948 | -0.119 | -8.74
-7.5 | -0.121 | 0.01447 | -0.128 | -8.376
-7 | -0.062 | 0.01379 | -0.13 | -4.527
-6.5 | -0.001 | 0.01286 | -0.13 | -0.11
-6 | 0.061 | 0.01265 | -0.131 | 4.798
-5.5 | 0.124 | 0.01309 | -0.132 | 9.444
-5 | 0.187 | 0.01294 | -0.133 | 14.473
-4.5 | 0.252 | 0.01227 | -0.134 | 20.502
-4 | 0.316 | 0.01223 | -0.134 | 25.862
-3.5 | 0.381 | 0.01281 | -0.135 | 29.769
-3 | 0.447 | 0.01229 | -0.136 | 36.325
-2.5 | 0.512 | 0.01162 | -0.137 | 44.041
-2 | 0.577 | 0.01168 | -0.137 | 49.414
-1.5 | 0.642 | 0.01125 | -0.138 | 57.061
-1 | 0.706 | 0.01156 | -0.139 | 61.059
-0.5 | 0.77 | 0.01155 | -0.14 | 66.65
0 | 0.84 | 0.01172 | -0.14 | 71.61
0.5 | 0.904 | 0.01187 | -0.141 | 76.124
1 | 0.968 | 0.01211 | -0.142 | 79.884
1.5 | 1.031 | 0.0123 | -0.143 | 83.849
2 | 1.095 | 0.01139 | -0.143 | 96.135
2.5 | 1.159 | 0.0116 | -0.144 | 99.836
3 | 1.222 | 0.012 | -0.145 | 101.842
3.5 | 1.285 | 0.01414 | -0.146 | 90.839
4 | 1.348 | 0.01452 | -0.146 | 92.785
4.5 | 1.41 | 0.01298 | -0.147 | 108.591
5 | 1.471 | 0.01564 | -0.148 | 94.064
5.5 | 1.532 | 0.01615 | -0.148 | 94.896
6 | 1.593 | 0.01659 | -0.149 | 96.031
6.5 | 1.653 | 0.01714 | -0.15 | 96.473
7 | 1.713 | 0.01478 | -0.151 | 115.916
7.5 | 1.772 | 0.01819 | -0.151 | 97.423
8 | 1.83 | 0.01876 | -0.152 | 97.541
8.5 | 1.866 | 0.01943 | -0.151 | 96.047
9 | 1.893 | 0.02283 | -0.149 | 82.913
9.5 | 1.943 | 0.02387 | -0.149 | 81.393
10 | 1.993 | 0.02515 | -0.15 | 79.242
10.5 | 2.041 | 0.02619 | -0.15 | 77.934
11 | 2.088 | 0.02748 | -0.15 | 75.976
11.5 | 2.133 | 0.02873 | -0.15 | 74.254
12 | 2.178 | 0.02976 | -0.15 | 73.17
12.5 | 2.215 | 0.0311 | -0.151 | 71.244
13 | 2.218 | 0.04293 | -0.148 | 51.675
13.5 | 2.247 | 0.04549 | -0.148 | 49.39
14 | 2.274 | 0.0481 | -0.148 | 47.283
14.5 | 2.298 | 0.05088 | -0.148 | 45.161
15 | 2.318 | 0.05424 | -0.148 | 42.739
15.5 | 2.334 | 0.05756 | -0.148 | 40.547
16 | 2.348 | 0.06099 | -0.148 | 38.494
16.5 | 2.358 | 0.06492 | -0.148 | 36.318
17 | 2.365 | 0.06889 | -0.147 | 34.327
17.5 | 2.371 | 0.07179 | -0.148 | 33.027
18 | 2.371 | 0.07613 | -0.147 | 31.14
18.5 | 2.367 | 0.08061 | -0.147 | 29.359
19 | 2.36 | 0.08576 | -0.147 | 27.525
19.5 | 2.35 | 0.09041 | -0.147 | 25.999
20 | 2.334 | 0.0969 | -0.147 | 24.087

## 54. Re 2M Mach 0.25 (2)
BIGFOIL.COM POLAR EXPORT
usa35
USA 35 |  |  |  | Cl Max: | 1.866 | at alpha= | 16 | deg
XFOIL ncrit=9 |  |  |  | L/D Max: | 137.186 | at alpha= | 3.5 | deg
Re: | 2000000 |  |  | Cd Min: | 0.19123 | at alpha= | -18 | deg
Mach: | 0.25 |  |  | Cl=0 at alpha= | -6.0641 | deg
|  |  |  | @ Cl=0.1, Cd= | 0.0098534
|  |  |  | @ Cl=0.4, Cd= | 0.0090198
|  |  |  | @ Cl=0.6, Cd= | 0.0087985
alpha (deg) | Cl | Cd | Cm | Cl/Cd
-18 | -0.2701 | 0.19123 | -0.0373 | -1.4124
-17.5 | -0.2487 | 0.18623 | -0.0405 | -1.3354
-17 | -0.2308 | 0.17641 | -0.0479 | -1.3083
-16.5 | -0.2107 | 0.16915 | -0.0527 | -1.2456
-16 | -0.194 | 0.16392 | -0.0543 | -1.1835
-15.5 | -0.1756 | 0.15949 | -0.0557 | -1.101
-15 | -0.1569 | 0.15482 | -0.0574 | -1.0134
-13 | -0.7112 | 0.02869 | -0.1455 | -24.7891
-12.5 | -0.6984 | 0.02387 | -0.1464 | -29.2585
-12 | -0.6638 | 0.02092 | -0.1456 | -31.7304
-11.5 | -0.6198 | 0.01874 | -0.1445 | -33.0736
-11 | -0.57 | 0.0171 | -0.1433 | -33.3333
-10.5 | -0.5166 | 0.01584 | -0.1422 | -32.6136
-10 | -0.4636 | 0.01441 | -0.1411 | -32.1721
-9.5 | -0.4079 | 0.01332 | -0.1401 | -30.6231
-9 | -0.3497 | 0.01265 | -0.1392 | -27.6443
-8.5 | -0.2906 | 0.01212 | -0.1384 | -23.9769
-8 | -0.2319 | 0.01171 | -0.1376 | -19.8036
-7.5 | -0.1725 | 0.01134 | -0.1369 | -15.2116
-7 | -0.1134 | 0.01083 | -0.1363 | -10.4709
-6.5 | -0.053 | 0.01047 | -0.1359 | -5.0621
-6 | 0.0078 | 0.01024 | -0.1355 | 0.76172
-5.5 | 0.0694 | 0.00999 | -0.1353 | 6.9469
-5 | 0.1299 | 0.00972 | -0.135 | 13.3642
-4.5 | 0.192 | 0.00951 | -0.135 | 20.1893
-4 | 0.2535 | 0.00932 | -0.135 | 27.1996
-3.5 | 0.3144 | 0.00924 | -0.1349 | 34.026
-3 | 0.3766 | 0.00905 | -0.1351 | 41.6133
-2.5 | 0.4385 | 0.00897 | -0.1352 | 48.8852
-2 | 0.4993 | 0.0089 | -0.1352 | 56.1011
-1.5 | 0.5602 | 0.00885 | -0.1353 | 63.2994
-1 | 0.622 | 0.00877 | -0.1355 | 70.9236
-0.5 | 0.6827 | 0.00876 | -0.1356 | 77.9338
0 | 0.7424 | 0.00879 | -0.1356 | 84.4596
0.5 | 0.8036 | 0.00874 | -0.1358 | 91.9451
1 | 0.8628 | 0.00876 | -0.1358 | 98.4932
1.5 | 0.922 | 0.00861 | -0.1359 | 107.0848
2 | 0.9796 | 0.00864 | -0.1356 | 113.3796
2.5 | 1.0357 | 0.0086 | -0.1353 | 120.4302
3 | 1.09 | 0.00853 | -0.1348 | 127.7843
3.5 | 1.1359 | 0.00828 | -0.132 | 137.186
4 | 1.1898 | 0.00872 | -0.1312 | 136.445
4.5 | 1.2413 | 0.00914 | -0.1298 | 135.8096
5 | 1.2893 | 0.00958 | -0.1278 | 134.5825
5.5 | 1.3382 | 0.00999 | -0.126 | 133.954
6 | 1.3853 | 0.01051 | -0.124 | 131.8078
6.5 | 1.4336 | 0.01101 | -0.1222 | 130.2089
7 | 1.4816 | 0.01153 | -0.1206 | 128.4996
7.5 | 1.5257 | 0.01225 | -0.1184 | 124.5469
8 | 1.5734 | 0.01283 | -0.1168 | 122.6345
8.5 | 1.6177 | 0.0136 | -0.1148 | 118.9485
9 | 1.6591 | 0.01453 | -0.1125 | 114.1844
9.5 | 1.7011 | 0.01547 | -0.1105 | 109.9612
10 | 1.7377 | 0.01674 | -0.1079 | 103.8053
10.5 | 1.771 | 0.01826 | -0.1052 | 96.988
11 | 1.7996 | 0.02015 | -0.1022 | 89.3102
11.5 | 1.8146 | 0.02298 | -0.0982 | 78.9643
12 | 1.8164 | 0.02693 | -0.0936 | 67.4489
12.5 | 1.8242 | 0.03077 | -0.0901 | 59.285
13 | 1.8383 | 0.03434 | -0.0875 | 53.5323
13.5 | 1.8427 | 0.0389 | -0.0848 | 47.3702
14 | 1.8565 | 0.04281 | -0.0829 | 43.366
14.5 | 1.8606 | 0.04772 | -0.0809 | 38.9899
15 | 1.8566 | 0.05354 | -0.0789 | 34.6769
15.5 | 1.8644 | 0.05831 | -0.0776 | 31.9739
16 | 1.866 | 0.0638 | -0.0764 | 29.2476
16.5 | 1.8599 | 0.0701 | -0.0753 | 26.5321
17 | 1.8478 | 0.07712 | -0.0744 | 23.9601
17.5 | 1.8466 | 0.08304 | -0.0738 | 22.2375
18 | 1.8474 | 0.08881 | -0.0735 | 20.8017
18.5 | 1.8413 | 0.0954 | -0.0735 | 19.3008
19 | 1.8267 | 0.103 | -0.0737 | 17.735
19.5 | 1.8331 | 0.10825 | -0.0741 | 16.9339
20 | 1.828 | 0.11491 | -0.075 | 15.9081

## 55. Re 2M Mach 0.50 (1)
BIGFOIL.COM POLAR EXPORT
usa35
USA 35 |  |  |  | Cl Max: | 2.122 | at alpha= | 11 | deg
JavaFoil+Calcfoil stall+Eppler ext transition |  |  |  | L/D Max: | 87.481 | at alpha= | 1 | deg
Re: | 2000000 |  |  | Cd Min: | 0.01123 | at alpha= | -1 | deg
Mach: | 0.5 |  |  | Cl=0 at alpha= | -6.4912 | deg
|  |  |  | @ Cl=0.1, Cd= | 0.022404
|  |  |  | @ Cl=0.4, Cd= | 0.013482
|  |  |  | @ Cl=0.6, Cd= | 0.011878
alpha (deg) | Cl | Cd | Cm | Cl/Cd
-20 | -0.774 | 0.17184 | -0.073 | -4.502
-19.5 | -0.746 | 0.16805 | -0.073 | -4.437
-19 | -0.718 | 0.16365 | -0.073 | -4.386
-18.5 | -0.69 | 0.15864 | -0.074 | -4.348
-18 | -0.662 | 0.15313 | -0.074 | -4.321
-17.5 | -0.633 | 0.16045 | -0.074 | -3.946
-17 | -0.605 | 0.1457 | -0.074 | -4.154
-16.5 | -0.578 | 0.15203 | -0.076 | -3.802
-16 | -0.549 | 0.14759 | -0.076 | -3.72
-15.5 | -0.52 | 0.14029 | -0.074 | -3.703
-15 | -0.491 | 0.13698 | -0.073 | -3.581
-14.5 | -0.462 | 0.12201 | -0.073 | -3.788
-14 | -0.433 | 0.11987 | -0.073 | -3.616
-13.5 | -0.405 | 0.11262 | -0.073 | -3.596
-13 | -0.376 | 0.10933 | -0.073 | -3.441
-12.5 | -0.347 | 0.10765 | -0.073 | -3.228
-12 | -0.319 | 0.10277 | -0.073 | -3.102
-11.5 | -0.29 | 0.09966 | -0.073 | -2.909
-11 | -0.261 | 0.09637 | -0.073 | -2.71
-10.5 | -0.232 | 0.092 | -0.074 | -2.526
-10 | -0.204 | 0.0836 | -0.075 | -2.437
-9.5 | -0.174 | 0.08055 | -0.073 | -2.166
-9 | -0.145 | 0.07204 | -0.071 | -2.019
-8.5 | -0.117 | 0.06693 | -0.072 | -1.741
-8 | -0.127 | 0.05896 | -0.078 | -2.162
-7.5 | -0.097 | 0.05287 | -0.084 | -1.834
-7 | -0.052 | 0.0498 | -0.087 | -1.049
-6.5 | -0.001 | 0.04481 | -0.094 | -0.027
-6 | 0.056 | 0.03281 | -0.115 | 1.709
-5.5 | 0.133 | 0.0146 | -0.146 | 9.094
-5 | 0.205 | 0.01307 | -0.148 | 15.659
-4.5 | 0.277 | 0.01378 | -0.149 | 20.074
-4 | 0.349 | 0.01364 | -0.15 | 25.62
-3.5 | 0.423 | 0.01341 | -0.151 | 31.523
-3 | 0.496 | 0.01126 | -0.152 | 44.081
-2.5 | 0.57 | 0.01189 | -0.153 | 47.901
-2 | 0.643 | 0.01186 | -0.153 | 54.252
-1.5 | 0.715 | 0.01181 | -0.154 | 60.56
-1 | 0.787 | 0.01123 | -0.155 | 70.036
-0.5 | 0.857 | 0.01201 | -0.156 | 71.369
0 | 0.936 | 0.01217 | -0.157 | 76.908
0.5 | 1.007 | 0.01247 | -0.158 | 80.708
1 | 1.077 | 0.01232 | -0.159 | 87.481
1.5 | 1.148 | 0.01313 | -0.159 | 87.442
2 | 1.218 | 0.01555 | -0.16 | 78.352
2.5 | 1.288 | 0.01531 | -0.161 | 84.113
3 | 1.357 | 0.01609 | -0.162 | 84.325
3.5 | 1.426 | 0.01654 | -0.163 | 86.214
4 | 1.494 | 0.01721 | -0.164 | 86.814
4.5 | 1.538 | 0.01829 | -0.162 | 84.102
5 | 1.594 | 0.01904 | -0.162 | 83.692
5.5 | 1.653 | 0.01981 | -0.162 | 83.447
6 | 1.711 | 0.02065 | -0.162 | 82.859
6.5 | 1.767 | 0.02166 | -0.163 | 81.575
7 | 1.82 | 0.02288 | -0.163 | 79.535
7.5 | 1.858 | 0.0277 | -0.162 | 67.071
8 | 1.904 | 0.02973 | -0.162 | 64.057
8.5 | 1.948 | 0.03182 | -0.162 | 61.222
9 | 1.991 | 0.03401 | -0.162 | 58.554
9.5 | 2.03 | 0.03622 | -0.162 | 56.043
10 | 2.064 | 0.03862 | -0.162 | 53.444
10.5 | 2.096 | 0.04128 | -0.162 | 50.773
11 | 2.122 | 0.0446 | -0.162 | 47.58
11.5 | 2.1 | 0.06512 | -0.157 | 32.253
12 | 2.102 | 0.07218 | -0.156 | 29.126
12.5 | 2.064 | 0.07982 | -0.155 | 25.858
13 | 1.976 | 0.09018 | -0.154 | 21.916
13.5 | 1.769 | 0.10113 | -0.153 | 17.49
14 | 1.295 | 0.11829 | -0.15 | 10.951
14.5 | 1.31 | 0.1414 | -0.147 | 9.261
15 | 1.294 | 0.1969 | -0.133 | 6.572
15.5 | 1.299 | 0.22557 | -0.123 | 5.759
16 | 1.358 | 0.1535 | -0.137 | 8.847

## 56. Re 2M Mach 0.50 (2)
BIGFOIL.COM POLAR EXPORT
usa35
USA 35 |  |  |  | Cl Max: | 1.7154 | at alpha= | 9.5 | deg
XFOIL ncrit=9 |  |  |  | L/D Max: | 108.002 | at alpha= | 4 | deg
Re: | 2000000 |  |  | Cd Min: | 0.23322 | at alpha= | -20 | deg
Mach: | 0.5 |  |  | Cl=0 at alpha= | -12.616 | deg
|  |  |  | @ Cl=0.1, Cd= | 0.012986
|  |  |  | @ Cl=0.4, Cd= | 0.010184
|  |  |  | @ Cl=0.6, Cd= | 0.0096899
alpha (deg) | Cl | Cd | Cm | Cl/Cd
-20 | -0.3373 | 0.23322 | -0.0272 | -1.4463
-19.5 | -0.3108 | 0.22695 | -0.0318 | -1.3695
-19 | -0.2893 | 0.21817 | -0.0372 | -1.326
-18.5 | -0.2681 | 0.2102 | -0.0422 | -1.2755
-18 | -0.2371 | 0.20371 | -0.0473 | -1.1639
-17.5 | -0.2017 | 0.19723 | -0.0537 | -1.0227
-17 | -0.1784 | 0.1916 | -0.0564 | -0.93111
-16.5 | -0.1611 | 0.1841 | -0.0595 | -0.87507
-16 | -0.1449 | 0.17663 | -0.0628 | -0.82036
-15.5 | -0.1246 | 0.1698 | -0.0658 | -0.7338
-15 | -0.0979 | 0.16457 | -0.0685 | -0.59488
-14.5 | -0.0719 | 0.15909 | -0.0716 | -0.45195
-14 | -0.047 | 0.15334 | -0.0748 | -0.30651
-13.5 | -0.0326 | 0.14474 | -0.0796 | -0.22523
-13 | -0.0139 | 0.13771 | -0.0831 | -0.10094
-12.5 | 0.0042 | 0.13078 | -0.0863 | 0.032115
-12 | 0.0284 | 0.12554 | -0.0886 | 0.22622
-11.5 | 0.0504 | 0.11994 | -0.0912 | 0.42021
-11 | 0.063 | 0.11252 | -0.0947 | 0.5599
-10.5 | 0.0712 | 0.10449 | -0.0985 | 0.6814
-10 | 0.0866 | 0.09823 | -0.1015 | 0.8816
-9.5 | 0.1052 | 0.09255 | -0.1043 | 1.1367
-9 | 0.1225 | 0.08673 | -0.1073 | 1.4124
-8.5 | 0.1394 | 0.08096 | -0.1104 | 1.7218
-8 | 0.1473 | 0.07384 | -0.1144 | 1.9949
-7.5 | 0.1345 | 0.0641 | -0.1205 | 2.0983
-7 | 0.089 | 0.05099 | -0.1313 | 1.7454
-6.5 | 0.069 | 0.0381 | -0.1488 | 1.811
-6 | 0.0173 | 0.01842 | -0.1602 | 0.9392
-5.5 | 0.0619 | 0.01381 | -0.1586 | 4.4823
-5 | 0.128 | 0.01238 | -0.1566 | 10.3393
-4.5 | 0.1973 | 0.01147 | -0.1549 | 17.2014
-4 | 0.2693 | 0.01081 | -0.1536 | 24.9121
-3.5 | 0.3406 | 0.01037 | -0.1523 | 32.8447
-3 | 0.4109 | 0.01015 | -0.151 | 40.4828
-2.5 | 0.4823 | 0.00989 | -0.1502 | 48.7664
-2 | 0.5537 | 0.00971 | -0.1494 | 57.0237
-1.5 | 0.6228 | 0.00968 | -0.1483 | 64.3388
-1 | 0.6922 | 0.00962 | -0.1475 | 71.9543
-0.5 | 0.761 | 0.00959 | -0.1466 | 79.3535
0 | 0.8273 | 0.00964 | -0.1453 | 85.8195
0.5 | 0.8925 | 0.00973 | -0.1439 | 91.7266
1 | 0.9536 | 0.0099 | -0.1418 | 96.3232
2 | 1.0565 | 0.01061 | -0.1345 | 99.5759
2.5 | 1.1123 | 0.01104 | -0.1321 | 100.7518
3 | 1.1683 | 0.01151 | -0.1299 | 101.503
3.5 | 1.2265 | 0.01184 | -0.1282 | 103.5895
4 | 1.2755 | 0.01181 | -0.1245 | 108.0017
4.5 | 1.3292 | 0.01273 | -0.1219 | 104.4148
5 | 1.3795 | 0.01387 | -0.119 | 99.4593
5.5 | 1.4335 | 0.01494 | -0.1166 | 95.9505
6 | 1.4813 | 0.01638 | -0.1137 | 90.4335
6.5 | 1.5284 | 0.01796 | -0.1108 | 85.1002
7 | 1.5751 | 0.01966 | -0.1081 | 80.117
7.5 | 1.6117 | 0.02203 | -0.1047 | 73.1593
8 | 1.6535 | 0.02419 | -0.1019 | 68.3547
8.5 | 1.6836 | 0.02716 | -0.0985 | 61.9882
9 | 1.7047 | 0.03083 | -0.0948 | 55.2935
9.5 | 1.7154 | 0.03535 | -0.091 | 48.5262
10.5 | 1.6724 | 0.04964 | -0.0828 | 33.6906
11 | 1.6512 | 0.0572 | -0.0798 | 28.8671
11.5 | 1.6423 | 0.06396 | -0.0775 | 25.677
12 | 1.6274 | 0.07135 | -0.0756 | 22.8087
12.5 | 1.6198 | 0.07833 | -0.0741 | 20.6792
13 | 1.618 | 0.08491 | -0.0729 | 19.0555
13.5 | 1.6127 | 0.09199 | -0.0722 | 17.5313
14 | 1.6033 | 0.09958 | -0.0719 | 16.1006
14.5 | 1.6002 | 0.10674 | -0.0719 | 14.9916

## 57. Re 3M Mach 0.00 (1)
BIGFOIL.COM POLAR EXPORT
usa35
USA 35 |  |  |  | Cl Max: | 2.496 | at alpha= | 20 | deg
JavaFoil+Calcfoil stall+Eppler ext transition |  |  |  | L/D Max: | 124.28 | at alpha= | 8 | deg
Re: | 3000000 |  |  | Cd Min: | 0.01065 | at alpha= | -2 | deg
Mach: | 0 |  |  | Cl=0 at alpha= | -6.4917 | deg
|  |  |  | @ Cl=0.1, Cd= | 0.012396
|  |  |  | @ Cl=0.4, Cd= | 0.011162
|  |  |  | @ Cl=0.6, Cd= | 0.01065
alpha (deg) | Cl | Cd | Cm | Cl/Cd
-20 | -0.808 | 0.1522 | -0.064 | -5.311
-19.5 | -0.802 | 0.1464 | -0.065 | -5.477
-19 | -0.796 | 0.13546 | -0.067 | -5.875
-18.5 | -0.787 | 0.1282 | -0.068 | -6.137
-18 | -0.776 | 0.12219 | -0.069 | -6.347
-17.5 | -0.761 | 0.11813 | -0.069 | -6.444
-17 | -0.746 | 0.11233 | -0.07 | -6.644
-16.5 | -0.73 | 0.10695 | -0.071 | -6.821
-16 | -0.708 | 0.10515 | -0.07 | -6.738
-15.5 | -0.693 | 0.09412 | -0.075 | -7.358
-15 | -0.664 | 0.09584 | -0.071 | -6.932
-14.5 | -0.64 | 0.09073 | -0.072 | -7.053
-14 | -0.613 | 0.08534 | -0.073 | -7.183
-13.5 | -0.595 | 0.06983 | -0.083 | -8.519
-13 | -0.554 | 0.07635 | -0.076 | -7.253
-12.5 | -0.529 | 0.06347 | -0.084 | -8.342
-12 | -0.496 | 0.0585 | -0.086 | -8.474
-11.5 | -0.456 | 0.0585 | -0.085 | -7.795
-11 | -0.424 | 0.04853 | -0.092 | -8.74
-10.5 | -0.384 | 0.04483 | -0.094 | -8.565
-10 | -0.349 | 0.03494 | -0.101 | -9.992
-9.5 | -0.322 | 0.01967 | -0.113 | -16.386
-9 | -0.284 | 0.01417 | -0.12 | -20.038
-8.5 | -0.233 | 0.01285 | -0.123 | -18.145
-8 | -0.177 | 0.01333 | -0.124 | -13.301
-7.5 | -0.12 | 0.01229 | -0.125 | -9.746
-7 | -0.061 | 0.01207 | -0.126 | -5.059
-6.5 | -0.001 | 0.01253 | -0.126 | -0.11
-6 | 0.059 | 0.01247 | -0.127 | 4.738
-5.5 | 0.12 | 0.01236 | -0.128 | 9.734
-5 | 0.182 | 0.01222 | -0.129 | 14.895
-4.5 | 0.244 | 0.01165 | -0.129 | 20.974
-4 | 0.307 | 0.01162 | -0.13 | 26.417
-3.5 | 0.37 | 0.0112 | -0.131 | 33.014
-3 | 0.433 | 0.01112 | -0.132 | 38.933
-2.5 | 0.496 | 0.01066 | -0.132 | 46.546
-2 | 0.559 | 0.01065 | -0.133 | 52.531
-1.5 | 0.622 | 0.01065 | -0.134 | 58.376
-1 | 0.684 | 0.01178 | -0.135 | 58.088
-0.5 | 0.746 | 0.0112 | -0.135 | 66.565
0 | 0.813 | 0.01106 | -0.136 | 73.519
0.5 | 0.876 | 0.01123 | -0.137 | 78.006
1 | 0.938 | 0.01139 | -0.138 | 82.294
1.5 | 1 | 0.01187 | -0.138 | 84.199
2 | 1.061 | 0.01268 | -0.139 | 83.677
2.5 | 1.123 | 0.01116 | -0.14 | 100.634
3 | 1.185 | 0.01291 | -0.14 | 91.732
3.5 | 1.246 | 0.01326 | -0.141 | 93.929
4 | 1.307 | 0.01362 | -0.142 | 95.938
4.5 | 1.367 | 0.01412 | -0.143 | 96.864
5 | 1.427 | 0.01442 | -0.143 | 98.975
5.5 | 1.487 | 0.01473 | -0.144 | 100.959
6 | 1.546 | 0.01296 | -0.145 | 119.352
6.5 | 1.605 | 0.01558 | -0.145 | 103.034
7 | 1.664 | 0.01598 | -0.146 | 104.104
7.5 | 1.722 | 0.0164 | -0.147 | 104.97
8 | 1.779 | 0.01432 | -0.147 | 124.28
8.5 | 1.836 | 0.01602 | -0.148 | 114.594
9 | 1.873 | 0.01998 | -0.147 | 93.705
9.5 | 1.908 | 0.02085 | -0.146 | 91.518
10 | 1.958 | 0.02167 | -0.146 | 90.372
10.5 | 2.008 | 0.0225 | -0.147 | 89.279
11 | 2.057 | 0.02331 | -0.147 | 88.247
11.5 | 2.103 | 0.0242 | -0.147 | 86.93
12 | 2.15 | 0.02523 | -0.147 | 85.219
12.5 | 2.191 | 0.02616 | -0.148 | 83.769
13 | 2.229 | 0.02724 | -0.148 | 81.82
13.5 | 2.237 | 0.03657 | -0.146 | 61.166
14 | 2.27 | 0.03878 | -0.146 | 58.544
14.5 | 2.302 | 0.04028 | -0.146 | 57.148
15 | 2.33 | 0.04247 | -0.146 | 54.869
15.5 | 2.357 | 0.04488 | -0.146 | 52.53
16 | 2.382 | 0.04701 | -0.146 | 50.682
16.5 | 2.405 | 0.04936 | -0.146 | 48.726
17 | 2.423 | 0.05324 | -0.146 | 45.511
17.5 | 2.439 | 0.05612 | -0.146 | 43.471
18 | 2.455 | 0.05903 | -0.146 | 41.593
18.5 | 2.472 | 0.06065 | -0.147 | 40.756
19 | 2.482 | 0.06539 | -0.146 | 37.952
19.5 | 2.492 | 0.06737 | -0.147 | 36.996
20 | 2.496 | 0.07271 | -0.146 | 34.329

## 58. Re 3M Mach 0.00 (2)
BIGFOIL.COM POLAR EXPORT
usa35
USA 35 |  |  |  | Cl Max: | 2.0178 | at alpha= | 18.5 | deg
XFOIL ncrit=9 |  |  |  | L/D Max: | 153.774 | at alpha= | 6 | deg
Re: | 3000000 |  |  | Cd Min: | 0.20714 | at alpha= | -20 | deg
Mach: | 0 |  |  | Cl=0 at alpha= | -6.116 | deg
|  |  |  | @ Cl=0.1, Cd= | 0.0086166
|  |  |  | @ Cl=0.4, Cd= | 0.0080546
|  |  |  | @ Cl=0.6, Cd= | 0.0078711
alpha (deg) | Cl | Cd | Cm | Cl/Cd
-20 | -0.3654 | 0.20714 | -0.0212 | -1.764
-19.5 | -0.3433 | 0.20273 | -0.0246 | -1.6934
-18 | -1.1627 | 0.02875 | -0.1411 | -40.4417
-17.5 | -1.1631 | 0.02434 | -0.1423 | -47.7855
-17 | -1.1445 | 0.02234 | -0.1396 | -51.231
-16.5 | -1.1098 | 0.02079 | -0.1381 | -53.3814
-16 | -1.0695 | 0.01952 | -0.1368 | -54.79
-15.5 | -1.026 | 0.01846 | -0.1356 | -55.5796
-15 | -0.979 | 0.01753 | -0.1346 | -55.8471
-14.5 | -0.9299 | 0.0167 | -0.1339 | -55.6826
-14 | -0.8848 | 0.0153 | -0.1329 | -57.8301
-13.5 | -0.8348 | 0.01432 | -0.1322 | -58.2961
-13 | -0.7818 | 0.01358 | -0.1317 | -57.57
-12.5 | -0.7277 | 0.01299 | -0.1313 | -56.02
-12 | -0.6726 | 0.01246 | -0.131 | -53.9807
-11.5 | -0.6167 | 0.01195 | -0.1308 | -51.6067
-11 | -0.5605 | 0.0115 | -0.1306 | -48.7391
-10.5 | -0.5039 | 0.0111 | -0.1304 | -45.3964
-10 | -0.4468 | 0.01075 | -0.1302 | -41.5628
-9.5 | -0.3896 | 0.01046 | -0.1301 | -37.2467
-9 | -0.3333 | 0.01 | -0.1299 | -33.33
-8.5 | -0.2767 | 0.00975 | -0.1297 | -28.3795
-8 | -0.2193 | 0.00957 | -0.1296 | -22.9154
-7.5 | -0.1614 | 0.0094 | -0.1296 | -17.1702
-7 | -0.1032 | 0.00925 | -0.1296 | -11.1568
-6.5 | -0.045 | 0.00902 | -0.1297 | -4.9889
-6 | 0.0136 | 0.00885 | -0.1298 | 1.5367
-5.5 | 0.0728 | 0.00869 | -0.13 | 8.3774
-5 | 0.1321 | 0.00853 | -0.1303 | 15.4865
-4.5 | 0.191 | 0.00841 | -0.1305 | 22.7111
-4 | 0.2508 | 0.00828 | -0.1309 | 30.2899
-3.5 | 0.3104 | 0.00815 | -0.1312 | 38.0859
-3 | 0.3697 | 0.00807 | -0.1315 | 45.8116
-2.5 | 0.4286 | 0.00804 | -0.1318 | 53.3085
-2 | 0.4885 | 0.00793 | -0.1323 | 61.6015
-1.5 | 0.548 | 0.00788 | -0.1327 | 69.5431
-1 | 0.6067 | 0.00787 | -0.133 | 77.0902
-0.5 | 0.6656 | 0.00785 | -0.1334 | 84.7898
0 | 0.7247 | 0.00782 | -0.1338 | 92.6726
0.5 | 0.7826 | 0.00786 | -0.134 | 99.5674
1 | 0.8409 | 0.00785 | -0.1344 | 107.121
1.5 | 0.8974 | 0.0078 | -0.1345 | 115.0513
2 | 0.9532 | 0.00786 | -0.1346 | 121.2723
2.5 | 1.0081 | 0.00791 | -0.1345 | 127.4463
3 | 1.0612 | 0.00796 | -0.1342 | 133.3166
3.5 | 1.1137 | 0.00784 | -0.134 | 142.0536
4 | 1.162 | 0.00768 | -0.1323 | 151.3021
4.5 | 1.216 | 0.00801 | -0.1321 | 151.8102
5 | 1.2696 | 0.00829 | -0.1318 | 153.1484
5.5 | 1.3208 | 0.00866 | -0.1311 | 152.5173
6 | 1.3732 | 0.00893 | -0.1307 | 153.7738
6.5 | 1.4234 | 0.00926 | -0.1299 | 153.7149
7 | 1.4702 | 0.00964 | -0.1284 | 152.5104
7.5 | 1.5176 | 0.00995 | -0.1271 | 152.5226
8 | 1.5623 | 0.0104 | -0.1255 | 150.2212
8.5 | 1.607 | 0.01087 | -0.1239 | 147.8381
9 | 1.6512 | 0.01136 | -0.1224 | 145.3521
9.5 | 1.692 | 0.01202 | -0.1204 | 140.7654
10 | 1.7336 | 0.01266 | -0.1187 | 136.9352
10.5 | 1.7695 | 0.01358 | -0.1163 | 130.3019
11 | 1.7953 | 0.01503 | -0.1126 | 119.4478
11.5 | 1.8132 | 0.017 | -0.1082 | 106.6588
12 | 1.8321 | 0.01908 | -0.1044 | 96.022
12.5 | 1.8557 | 0.02102 | -0.1015 | 88.2826
13 | 1.8802 | 0.02301 | -0.099 | 81.7123
13.5 | 1.9047 | 0.02511 | -0.0968 | 75.8542
14 | 1.9226 | 0.02778 | -0.0943 | 69.2081
14.5 | 1.947 | 0.03008 | -0.0926 | 64.7274
15 | 1.9671 | 0.0328 | -0.0908 | 59.9726
15.5 | 1.9788 | 0.03631 | -0.0887 | 54.4974
16 | 1.99 | 0.04003 | -0.0869 | 49.7127
16.5 | 2.0052 | 0.04343 | -0.0855 | 46.1708
17 | 2.013 | 0.04765 | -0.084 | 42.2455
17.5 | 2.0138 | 0.05261 | -0.0825 | 38.2779
18 | 2.0175 | 0.05739 | -0.0813 | 35.1542
18.5 | 2.0178 | 0.06264 | -0.0804 | 32.2126
19 | 2.0065 | 0.06915 | -0.0794 | 29.0166
19.5 | 1.9999 | 0.07524 | -0.0787 | 26.5803
20 | 1.9861 | 0.08216 | -0.0782 | 24.1736

## 59. Re 3M Mach 0.10 (1)
BIGFOIL.COM POLAR EXPORT
usa35
USA 35 |  |  |  | Cl Max: | 2.48 | at alpha= | 20 | deg
JavaFoil+Calcfoil stall+Eppler ext transition |  |  |  | L/D Max: | 113.633 | at alpha= | 8.5 | deg
Re: | 3000000 |  |  | Cd Min: | 0.0106 | at alpha= | -1.5 | deg
Mach: | 0.1 |  |  | Cl=0 at alpha= | -6.4917 | deg
|  |  |  | @ Cl=0.1, Cd= | 0.012387
|  |  |  | @ Cl=0.4, Cd= | 0.011227
|  |  |  | @ Cl=0.6, Cd= | 0.010616
alpha (deg) | Cl | Cd | Cm | Cl/Cd
-20 | -0.78 | 0.15361 | -0.064 | -5.08
-19.5 | -0.776 | 0.14803 | -0.065 | -5.245
-19 | -0.772 | 0.13677 | -0.066 | -5.644
-18.5 | -0.765 | 0.13143 | -0.067 | -5.82
-18 | -0.756 | 0.12538 | -0.068 | -6.03
-17.5 | -0.746 | 0.11806 | -0.07 | -6.317
-17 | -0.732 | 0.11333 | -0.07 | -6.457
-16.5 | -0.717 | 0.10837 | -0.07 | -6.614
-16 | -0.7 | 0.10226 | -0.072 | -6.85
-15.5 | -0.679 | 0.10128 | -0.07 | -6.7
-15 | -0.657 | 0.09594 | -0.071 | -6.85
-14.5 | -0.633 | 0.09216 | -0.072 | -6.871
-14 | -0.608 | 0.08674 | -0.073 | -7.008
-13.5 | -0.589 | 0.07183 | -0.082 | -8.203
-13 | -0.55 | 0.07713 | -0.075 | -7.136
-12.5 | -0.523 | 0.06842 | -0.081 | -7.64
-12 | -0.49 | 0.06353 | -0.083 | -7.707
-11.5 | -0.454 | 0.06015 | -0.084 | -7.544
-11 | -0.421 | 0.05155 | -0.09 | -8.163
-10.5 | -0.38 | 0.04886 | -0.091 | -7.777
-10 | -0.344 | 0.03988 | -0.097 | -8.625
-9.5 | -0.315 | 0.02459 | -0.109 | -12.801
-9 | -0.286 | 0.01376 | -0.122 | -20.79
-8.5 | -0.233 | 0.01294 | -0.123 | -18.045
-8 | -0.178 | 0.01346 | -0.124 | -13.201
-7.5 | -0.12 | 0.01234 | -0.125 | -9.738
-7 | -0.061 | 0.01214 | -0.126 | -5.05
-6.5 | -0.001 | 0.01261 | -0.127 | -0.11
-6 | 0.059 | 0.01246 | -0.128 | 4.763
-5.5 | 0.121 | 0.01235 | -0.128 | 9.786
-5 | 0.183 | 0.01217 | -0.129 | 15.022
-4.5 | 0.246 | 0.01164 | -0.13 | 21.098
-4 | 0.308 | 0.01158 | -0.131 | 26.651
-3.5 | 0.372 | 0.01128 | -0.131 | 32.936
-3 | 0.435 | 0.01116 | -0.132 | 38.979
-2.5 | 0.499 | 0.0107 | -0.133 | 46.617
-2 | 0.562 | 0.01064 | -0.134 | 52.857
-1.5 | 0.625 | 0.0106 | -0.134 | 58.964
-1 | 0.687 | 0.01174 | -0.135 | 58.547
-0.5 | 0.749 | 0.01236 | -0.136 | 60.659
0 | 0.817 | 0.01106 | -0.137 | 73.882
0.5 | 0.88 | 0.01121 | -0.137 | 78.461
1 | 0.942 | 0.0114 | -0.138 | 82.683
1.5 | 1.005 | 0.01325 | -0.139 | 75.787
2 | 1.067 | 0.0127 | -0.14 | 83.98
2.5 | 1.129 | 0.01269 | -0.14 | 88.947
3 | 1.19 | 0.01296 | -0.141 | 91.84
3.5 | 1.252 | 0.01334 | -0.142 | 93.828
4 | 1.313 | 0.01366 | -0.143 | 96.151
4.5 | 1.374 | 0.01421 | -0.143 | 96.682
5 | 1.434 | 0.0145 | -0.144 | 98.933
5.5 | 1.494 | 0.01481 | -0.145 | 100.865
6 | 1.554 | 0.01529 | -0.145 | 101.617
6.5 | 1.613 | 0.01568 | -0.146 | 102.817
7 | 1.671 | 0.0161 | -0.147 | 103.809
7.5 | 1.73 | 0.01653 | -0.147 | 104.655
8 | 1.787 | 0.01574 | -0.148 | 113.57
8.5 | 1.844 | 0.01623 | -0.149 | 113.633
9 | 1.869 | 0.02034 | -0.147 | 91.877
9.5 | 1.915 | 0.02112 | -0.147 | 90.7
10 | 1.965 | 0.02197 | -0.147 | 89.451
10.5 | 2.014 | 0.02275 | -0.147 | 88.546
11 | 2.064 | 0.02367 | -0.148 | 87.183
11.5 | 2.11 | 0.0246 | -0.148 | 85.795
12 | 2.156 | 0.02559 | -0.148 | 84.266
12.5 | 2.198 | 0.02665 | -0.148 | 82.471
13 | 2.235 | 0.02778 | -0.149 | 80.45
13.5 | 2.241 | 0.0373 | -0.146 | 60.084
14 | 2.273 | 0.03939 | -0.146 | 57.694
14.5 | 2.305 | 0.04118 | -0.147 | 55.966
15 | 2.332 | 0.04347 | -0.147 | 53.638
15.5 | 2.358 | 0.04602 | -0.147 | 51.243
16 | 2.382 | 0.04824 | -0.147 | 49.383
16.5 | 2.404 | 0.05071 | -0.147 | 47.393
17 | 2.418 | 0.05446 | -0.147 | 44.4
17.5 | 2.435 | 0.05787 | -0.147 | 42.077
18 | 2.449 | 0.06096 | -0.147 | 40.174
18.5 | 2.464 | 0.06266 | -0.147 | 39.32
19 | 2.47 | 0.06672 | -0.147 | 37.019
19.5 | 2.479 | 0.06935 | -0.147 | 35.738
20 | 2.48 | 0.07503 | -0.146 | 33.053

## 60. Re 3M Mach 0.10 (2)
BIGFOIL.COM POLAR EXPORT
usa35
USA 35 |  |  |  | Cl Max: | 2.0063 | at alpha= | 18 | deg
XFOIL ncrit=9 |  |  |  | L/D Max: | 153.174 | at alpha= | 6 | deg
Re: | 3000000 |  |  | Cd Min: | 0.20755 | at alpha= | -20 | deg
Mach: | 0.1 |  |  | Cl=0 at alpha= | -6.1078 | deg
|  |  |  | @ Cl=0.1, Cd= | 0.0086609
|  |  |  | @ Cl=0.4, Cd= | 0.008076
|  |  |  | @ Cl=0.6, Cd= | 0.0079017
alpha (deg) | Cl | Cd | Cm | Cl/Cd
-20 | -0.365 | 0.20755 | -0.0215 | -1.7586
-19.5 | -0.3426 | 0.20317 | -0.0249 | -1.6863
-19 | -0.3208 | 0.19852 | -0.0284 | -1.616
-18.5 | -0.3 | 0.19346 | -0.0319 | -1.5507
-18 | -0.2824 | 0.18706 | -0.0358 | -1.5097
-17.5 | -1.1027 | 0.03248 | -0.1384 | -33.9501
-17 | -1.1207 | 0.02506 | -0.1441 | -44.7207
-16.5 | -1.1041 | 0.0227 | -0.1417 | -48.6388
-16 | -1.0695 | 0.02099 | -0.1402 | -50.9528
-15.5 | -1.0294 | 0.01962 | -0.1387 | -52.4669
-15 | -0.9843 | 0.01847 | -0.1375 | -53.2918
-14.5 | -0.9363 | 0.01746 | -0.1366 | -53.6254
-14 | -0.8861 | 0.01658 | -0.1357 | -53.4439
-13.5 | -0.8405 | 0.01506 | -0.1347 | -55.8101
-13 | -0.7887 | 0.01408 | -0.134 | -56.0156
-12.5 | -0.7347 | 0.01337 | -0.1334 | -54.9514
-12 | -0.6794 | 0.01278 | -0.1329 | -53.1612
-11.5 | -0.623 | 0.01222 | -0.1326 | -50.982
-11 | -0.5663 | 0.01173 | -0.1322 | -48.2779
-10.5 | -0.5093 | 0.01129 | -0.1319 | -45.1107
-10 | -0.4518 | 0.01091 | -0.1317 | -41.4115
-9.5 | -0.394 | 0.01059 | -0.1315 | -37.2049
-9 | -0.3369 | 0.0102 | -0.1312 | -33.0294
-8.5 | -0.2801 | 0.00987 | -0.1309 | -28.3789
-8 | -0.2223 | 0.00967 | -0.1307 | -22.9886
-7.5 | -0.164 | 0.00949 | -0.1306 | -17.2813
-7 | -0.1052 | 0.00932 | -0.1306 | -11.2876
-6.5 | -0.0462 | 0.00911 | -0.1306 | -5.0714
-6 | 0.0127 | 0.0089 | -0.1307 | 1.427
-5.5 | 0.0725 | 0.00873 | -0.1309 | 8.3047
-5 | 0.1322 | 0.00858 | -0.1311 | 15.4079
-4.5 | 0.1915 | 0.00845 | -0.1313 | 22.6627
-4 | 0.2519 | 0.00832 | -0.1316 | 30.2764
-3.5 | 0.3119 | 0.00817 | -0.132 | 38.1763
-3 | 0.3715 | 0.0081 | -0.1322 | 45.8642
-2.5 | 0.431 | 0.00805 | -0.1325 | 53.5404
-2 | 0.4913 | 0.00795 | -0.133 | 61.7987
-1.5 | 0.5511 | 0.00791 | -0.1333 | 69.6713
-1 | 0.6101 | 0.0079 | -0.1336 | 77.2278
-0.5 | 0.6696 | 0.00787 | -0.134 | 85.0826
0 | 0.729 | 0.00784 | -0.1344 | 92.9847
0.5 | 0.7871 | 0.00789 | -0.1346 | 99.7592
1 | 0.8459 | 0.00788 | -0.1349 | 107.3477
1.5 | 0.9028 | 0.00784 | -0.135 | 115.1531
2 | 0.9588 | 0.00789 | -0.135 | 121.5209
2.5 | 1.0138 | 0.00796 | -0.1349 | 127.3618
3 | 1.0669 | 0.00804 | -0.1345 | 132.699
3.5 | 1.1197 | 0.00794 | -0.1342 | 141.0202
4 | 1.1681 | 0.00774 | -0.1325 | 150.9173
4.5 | 1.2223 | 0.00809 | -0.1322 | 151.0878
5 | 1.2763 | 0.00836 | -0.1319 | 152.6675
5.5 | 1.3274 | 0.00875 | -0.1311 | 151.7029
6 | 1.3801 | 0.00901 | -0.1306 | 153.1743
6.5 | 1.4296 | 0.00938 | -0.1295 | 152.4094
7 | 1.476 | 0.00974 | -0.1279 | 151.54
7.5 | 1.5237 | 0.01008 | -0.1266 | 151.1607
8 | 1.5681 | 0.01057 | -0.1247 | 148.3538
8.5 | 1.6139 | 0.01103 | -0.1233 | 146.3191
9 | 1.6575 | 0.01159 | -0.1216 | 143.0112
9.5 | 1.6991 | 0.01225 | -0.1197 | 138.702
10 | 1.7386 | 0.01302 | -0.1176 | 133.533
10.5 | 1.7745 | 0.01399 | -0.1151 | 126.8406
11 | 1.7983 | 0.0156 | -0.1111 | 115.2756
11.5 | 1.8135 | 0.01781 | -0.1065 | 101.8248
12 | 1.8342 | 0.0199 | -0.103 | 92.1709
12.5 | 1.8564 | 0.02203 | -0.1 | 84.2669
13 | 1.8818 | 0.02407 | -0.0977 | 78.1803
13.5 | 1.9041 | 0.02642 | -0.0953 | 72.0704
14 | 1.9222 | 0.0292 | -0.0929 | 65.8288
14.5 | 1.9463 | 0.03165 | -0.0912 | 61.4945
15 | 1.9643 | 0.03463 | -0.0893 | 56.7225
15.5 | 1.9756 | 0.0383 | -0.0872 | 51.5822
16 | 1.9871 | 0.04209 | -0.0855 | 47.2107
16.5 | 2.0002 | 0.04582 | -0.0841 | 43.6534
17 | 2.0044 | 0.05051 | -0.0826 | 39.6832
17.5 | 2.0026 | 0.05584 | -0.0811 | 35.8632
18 | 2.0063 | 0.06074 | -0.0801 | 33.031
18.5 | 2.0062 | 0.06607 | -0.0791 | 30.3648
19 | 1.9911 | 0.07312 | -0.0782 | 27.2306
19.5 | 1.9844 | 0.0793 | -0.0777 | 25.024
20 | 1.9686 | 0.08654 | -0.0773 | 22.7479

## 61. Re 3M Mach 0.25 (1)
BIGFOIL.COM POLAR EXPORT
usa35
USA 35 |  |  |  | Cl Max: | 2.378 | at alpha= | 17.5 | deg
JavaFoil+Calcfoil stall+Eppler ext transition |  |  |  | L/D Max: | 102.824 | at alpha= | 7.5 | deg
Re: | 3000000 |  |  | Cd Min: | 0.01069 | at alpha= | -2.5 | deg
Mach: | 0.25 |  |  | Cl=0 at alpha= | -6.4919 | deg
|  |  |  | @ Cl=0.1, Cd= | 0.012552
|  |  |  | @ Cl=0.4, Cd= | 0.010811
|  |  |  | @ Cl=0.6, Cd= | 0.010845
alpha (deg) | Cl | Cd | Cm | Cl/Cd
-20 | -0.53 | 0.17543 | -0.062 | -3.021
-19.5 | -0.55 | 0.16542 | -0.062 | -3.324
-19 | -0.567 | 0.15707 | -0.063 | -3.609
-18.5 | -0.582 | 0.14322 | -0.066 | -4.067
-18 | -0.594 | 0.13581 | -0.067 | -4.372
-17.5 | -0.602 | 0.1287 | -0.067 | -4.678
-17 | -0.607 | 0.1232 | -0.068 | -4.926
-16.5 | -0.608 | 0.11696 | -0.069 | -5.202
-16 | -0.607 | 0.11125 | -0.07 | -5.454
-15.5 | -0.6 | 0.10874 | -0.069 | -5.521
-15 | -0.592 | 0.10267 | -0.07 | -5.763
-14.5 | -0.58 | 0.09699 | -0.071 | -5.975
-14 | -0.564 | 0.0908 | -0.072 | -6.215
-13.5 | -0.547 | 0.08401 | -0.075 | -6.508
-13 | -0.525 | 0.079 | -0.076 | -6.644
-12.5 | -0.498 | 0.07727 | -0.075 | -6.438
-12 | -0.47 | 0.07199 | -0.077 | -6.527
-11.5 | -0.443 | 0.06291 | -0.084 | -7.043
-11 | -0.41 | 0.05766 | -0.087 | -7.118
-10.5 | -0.37 | 0.05768 | -0.085 | -6.419
-10 | -0.333 | 0.05217 | -0.089 | -6.376
-9.5 | -0.292 | 0.04746 | -0.092 | -6.155
-9 | -0.248 | 0.0447 | -0.093 | -5.548
-8.5 | -0.231 | 0.01481 | -0.124 | -15.599
-8 | -0.179 | 0.01427 | -0.127 | -12.527
-7.5 | -0.122 | 0.01353 | -0.129 | -9.013
-7 | -0.062 | 0.01241 | -0.13 | -5.034
-6.5 | -0.001 | 0.01225 | -0.13 | -0.115
-6 | 0.061 | 0.01267 | -0.131 | 4.789
-5.5 | 0.124 | 0.01248 | -0.132 | 9.911
-5 | 0.187 | 0.01231 | -0.133 | 15.213
-4.5 | 0.252 | 0.01178 | -0.134 | 21.358
-4 | 0.316 | 0.01171 | -0.134 | 27.032
-3.5 | 0.381 | 0.01084 | -0.135 | 35.2
-3 | 0.447 | 0.01074 | -0.136 | 41.591
-2.5 | 0.512 | 0.01069 | -0.137 | 47.896
-2 | 0.577 | 0.01076 | -0.137 | 53.669
-1.5 | 0.642 | 0.011 | -0.138 | 58.329
-1 | 0.706 | 0.01227 | -0.139 | 57.517
-0.5 | 0.77 | 0.0125 | -0.14 | 61.593
0 | 0.84 | 0.01147 | -0.14 | 73.171
0.5 | 0.904 | 0.01298 | -0.141 | 69.634
1 | 0.968 | 0.0118 | -0.142 | 82.001
1.5 | 1.031 | 0.01359 | -0.143 | 75.9
2 | 1.095 | 0.01157 | -0.143 | 94.656
2.5 | 1.159 | 0.01304 | -0.144 | 88.829
3 | 1.222 | 0.01333 | -0.145 | 91.631
3.5 | 1.285 | 0.01376 | -0.146 | 93.388
4 | 1.348 | 0.01412 | -0.146 | 95.456
4.5 | 1.41 | 0.01464 | -0.147 | 96.29
5 | 1.471 | 0.01507 | -0.148 | 97.599
5.5 | 1.532 | 0.01542 | -0.149 | 99.358
6 | 1.593 | 0.01584 | -0.149 | 100.588
6.5 | 1.653 | 0.01628 | -0.15 | 101.564
7 | 1.713 | 0.01674 | -0.151 | 102.323
7.5 | 1.772 | 0.01723 | -0.151 | 102.824
8 | 1.803 | 0.01986 | -0.15 | 90.788
8.5 | 1.847 | 0.02099 | -0.149 | 87.993
9 | 1.899 | 0.02178 | -0.149 | 87.19
9.5 | 1.95 | 0.02255 | -0.15 | 86.449
10 | 1.998 | 0.02371 | -0.15 | 84.302
10.5 | 2.047 | 0.02468 | -0.15 | 82.961
11 | 2.095 | 0.02572 | -0.151 | 81.435
11.5 | 2.141 | 0.02686 | -0.151 | 79.687
12 | 2.186 | 0.02792 | -0.151 | 78.3
12.5 | 2.224 | 0.02918 | -0.151 | 76.224
13 | 2.227 | 0.03977 | -0.149 | 56.008
13.5 | 2.257 | 0.04232 | -0.149 | 53.328
14 | 2.284 | 0.04449 | -0.149 | 51.334
14.5 | 2.307 | 0.04702 | -0.149 | 49.078
15 | 2.328 | 0.05002 | -0.149 | 46.541
15.5 | 2.345 | 0.05341 | -0.149 | 43.908
16 | 2.359 | 0.05652 | -0.149 | 41.74
16.5 | 2.369 | 0.06007 | -0.149 | 39.441
17 | 2.376 | 0.06368 | -0.149 | 37.319
17.5 | 2.378 | 0.06812 | -0.148 | 34.913
18 | 2.378 | 0.07195 | -0.148 | 33.049
18.5 | 2.378 | 0.07453 | -0.148 | 31.91
19 | 2.372 | 0.07895 | -0.148 | 30.045
19.5 | 2.361 | 0.08389 | -0.148 | 28.139
20 | 2.344 | 0.08966 | -0.148 | 26.143

## 62. Re 3M Mach 0.25 (2)
BIGFOIL.COM POLAR EXPORT
usa35
USA 35 |  |  |  | Cl Max: | 1.9475 | at alpha= | 16.5 | deg
XFOIL ncrit=9 |  |  |  | L/D Max: | 148.617 | at alpha= | 4.5 | deg
Re: | 3000000 |  |  | Cd Min: | 0.10807 | at alpha= | 20 | deg
Mach: | 0.25 |  |  | Cl=0 at alpha= | -6.0636 | deg
|  |  |  | @ Cl=0.1, Cd= | 0.0088928
|  |  |  | @ Cl=0.4, Cd= | 0.0082341
|  |  |  | @ Cl=0.6, Cd= | 0.0080395
alpha (deg) | Cl | Cd | Cm | Cl/Cd
-14 | -0.8614 | 0.02596 | -0.1492 | -33.1818
-13.5 | -0.8377 | 0.0224 | -0.1487 | -37.3973
-13 | -0.7982 | 0.02 | -0.1475 | -39.91
-12.5 | -0.7511 | 0.0182 | -0.1461 | -41.2692
-12 | -0.7077 | 0.01584 | -0.1446 | -44.678
-11.5 | -0.6539 | 0.01454 | -0.1433 | -44.9725
-11 | -0.5964 | 0.01358 | -0.1422 | -43.9175
-10.5 | -0.5376 | 0.01281 | -0.1412 | -41.9672
-10 | -0.4782 | 0.01216 | -0.1403 | -39.3257
-9.5 | -0.4185 | 0.01161 | -0.1394 | -36.0465
-9 | -0.3586 | 0.01117 | -0.1386 | -32.1038
-8.5 | -0.2986 | 0.01086 | -0.1378 | -27.4954
-8 | -0.2389 | 0.01036 | -0.1371 | -23.0598
-7.5 | -0.1778 | 0.01 | -0.1366 | -17.78
-7 | -0.1163 | 0.00974 | -0.1362 | -11.9405
-6.5 | -0.0542 | 0.00948 | -0.136 | -5.7173
-6 | 0.0079 | 0.00928 | -0.1358 | 0.85129
-5.5 | 0.0701 | 0.00897 | -0.1357 | 7.8149
-5 | 0.1321 | 0.00881 | -0.1357 | 14.9943
-4.5 | 0.1946 | 0.00864 | -0.1357 | 22.5231
-4 | 0.2572 | 0.00845 | -0.1359 | 30.4379
-3.5 | 0.3195 | 0.00834 | -0.136 | 38.3094
-3 | 0.3813 | 0.00827 | -0.1361 | 46.1064
-2.5 | 0.4438 | 0.00815 | -0.1363 | 54.454
-2 | 0.5062 | 0.00808 | -0.1366 | 62.6485
-1.5 | 0.5678 | 0.00805 | -0.1368 | 70.5342
-1 | 0.6291 | 0.00803 | -0.137 | 78.3437
-0.5 | 0.6912 | 0.00798 | -0.1373 | 86.6165
0 | 0.752 | 0.00801 | -0.1375 | 93.8826
0.5 | 0.8128 | 0.00803 | -0.1376 | 101.2204
1 | 0.8723 | 0.00811 | -0.1376 | 107.5586
1.5 | 0.9308 | 0.00814 | -0.1375 | 114.3489
2 | 0.9872 | 0.00823 | -0.1371 | 119.9514
2.5 | 1.0431 | 0.00837 | -0.1366 | 124.6237
3 | 1.0978 | 0.00846 | -0.1361 | 129.7636
3.5 | 1.1523 | 0.00842 | -0.1355 | 136.8527
4 | 1.1988 | 0.00818 | -0.1329 | 146.5526
4.5 | 1.2573 | 0.00846 | -0.1329 | 148.617
5 | 1.3096 | 0.00885 | -0.1317 | 147.9774
5.5 | 1.3615 | 0.00917 | -0.1304 | 148.4733
6 | 1.4096 | 0.00959 | -0.1284 | 146.9864
6.5 | 1.4582 | 0.01003 | -0.1266 | 145.3838
7 | 1.5088 | 0.01043 | -0.1252 | 144.6596
7.5 | 1.5554 | 0.01099 | -0.1232 | 141.5287
8 | 1.6025 | 0.01156 | -0.1214 | 138.6246
8.5 | 1.6489 | 0.01219 | -0.1196 | 135.2666
9 | 1.691 | 0.01302 | -0.1173 | 129.8771
9.5 | 1.7311 | 0.01398 | -0.1148 | 123.8269
10 | 1.768 | 0.01514 | -0.112 | 116.7768
10.5 | 1.7934 | 0.01698 | -0.1081 | 105.6184
11 | 1.8038 | 0.01982 | -0.1029 | 91.0091
11.5 | 1.8199 | 0.02257 | -0.099 | 80.6336
12 | 1.8392 | 0.02533 | -0.0958 | 72.6096
12.5 | 1.8626 | 0.02794 | -0.0933 | 66.6643
13 | 1.8812 | 0.03103 | -0.0907 | 60.6252
13.5 | 1.8946 | 0.03467 | -0.0881 | 54.6467
14 | 1.915 | 0.03788 | -0.0862 | 50.5544
14.5 | 1.9282 | 0.04182 | -0.0842 | 46.1071
15 | 1.9336 | 0.04649 | -0.0821 | 41.5917
15.5 | 1.9361 | 0.05163 | -0.0802 | 37.4995
16 | 1.9448 | 0.05625 | -0.0788 | 34.5742
16.5 | 1.9475 | 0.0615 | -0.0775 | 31.6667
17 | 1.9424 | 0.06757 | -0.0762 | 28.7465
17.5 | 1.9332 | 0.07414 | -0.0752 | 26.075
18 | 1.9345 | 0.0797 | -0.0745 | 24.2723
18.5 | 1.9274 | 0.08616 | -0.074 | 22.37
19 | 1.9124 | 0.09361 | -0.0738 | 20.4294
19.5 | 1.9072 | 0.10001 | -0.0739 | 19.0701
20 | 1.8884 | 0.10807 | -0.0745 | 17.4739

## 63. Re 3M Mach 0.50 (1)
BIGFOIL.COM POLAR EXPORT
usa35
USA 35 |  |  |  | Cl Max: | 2.13 | at alpha= | 11 | deg
JavaFoil+Calcfoil stall+Eppler ext transition |  |  |  | L/D Max: | 89.952 | at alpha= | 4 | deg
Re: | 3000000 |  |  | Cd Min: | 0.01071 | at alpha= | -2 | deg
Mach: | 0.5 |  |  | Cl=0 at alpha= | -6.4918 | deg
|  |  |  | @ Cl=0.1, Cd= | 0.016198
|  |  |  | @ Cl=0.4, Cd= | 0.011624
|  |  |  | @ Cl=0.6, Cd= | 0.010764
alpha (deg) | Cl | Cd | Cm | Cl/Cd
-20 | -0.774 | 0.16726 | -0.074 | -4.629
-19.5 | -0.746 | 0.16274 | -0.074 | -4.587
-19 | -0.718 | 0.15571 | -0.074 | -4.614
-18.5 | -0.69 | 0.14935 | -0.074 | -4.622
-18 | -0.662 | 0.14623 | -0.075 | -4.528
-17.5 | -0.634 | 0.14901 | -0.074 | -4.252
-17 | -0.606 | 0.13742 | -0.075 | -4.407
-16.5 | -0.578 | 0.14465 | -0.077 | -3.997
-16 | -0.55 | 0.13773 | -0.077 | -3.99
-15.5 | -0.52 | 0.13316 | -0.076 | -3.909
-15 | -0.491 | 0.1293 | -0.074 | -3.799
-14.5 | -0.463 | 0.1167 | -0.075 | -3.965
-14 | -0.434 | 0.1152 | -0.074 | -3.766
-13.5 | -0.405 | 0.10802 | -0.074 | -3.751
-13 | -0.377 | 0.10426 | -0.074 | -3.611
-12.5 | -0.348 | 0.10092 | -0.074 | -3.445
-12 | -0.319 | 0.09729 | -0.074 | -3.279
-11.5 | -0.29 | 0.09366 | -0.074 | -3.098
-11 | -0.261 | 0.09005 | -0.074 | -2.902
-10.5 | -0.233 | 0.08815 | -0.075 | -2.638
-10 | -0.204 | 0.07909 | -0.076 | -2.577
-9.5 | -0.175 | 0.07534 | -0.075 | -2.319
-9 | -0.146 | 0.06939 | -0.075 | -2.1
-8.5 | -0.117 | 0.06486 | -0.076 | -1.801
-8 | -0.128 | 0.05724 | -0.08 | -2.229
-7.5 | -0.097 | 0.05141 | -0.085 | -1.888
-7 | -0.052 | 0.04765 | -0.09 | -1.101
-6.5 | -0.001 | 0.0408 | -0.102 | -0.031
-6 | 0.06 | 0.01914 | -0.133 | 3.141
-5.5 | 0.133 | 0.01377 | -0.147 | 9.691
-5 | 0.205 | 0.01332 | -0.148 | 15.357
-4.5 | 0.277 | 0.0119 | -0.149 | 23.248
-4 | 0.349 | 0.01172 | -0.15 | 29.83
-3.5 | 0.423 | 0.01158 | -0.151 | 36.517
-3 | 0.496 | 0.01074 | -0.152 | 46.211
-2.5 | 0.57 | 0.0108 | -0.153 | 52.786
-2 | 0.644 | 0.01071 | -0.153 | 60.067
-1.5 | 0.716 | 0.01089 | -0.154 | 65.732
-1 | 0.786 | 0.01321 | -0.155 | 59.528
-0.5 | 0.858 | 0.01131 | -0.156 | 75.842
0 | 0.936 | 0.01198 | -0.157 | 78.133
0.5 | 1.007 | 0.01219 | -0.158 | 82.599
1 | 1.077 | 0.01205 | -0.159 | 89.391
1.5 | 1.148 | 0.01279 | -0.159 | 89.756
2 | 1.218 | 0.01514 | -0.16 | 80.429
2.5 | 1.288 | 0.01497 | -0.161 | 86.036
3 | 1.357 | 0.01553 | -0.162 | 87.397
3.5 | 1.426 | 0.01598 | -0.163 | 89.246
4 | 1.494 | 0.01661 | -0.164 | 89.952
4.5 | 1.561 | 0.01745 | -0.164 | 89.494
5 | 1.609 | 0.01794 | -0.163 | 89.695
5.5 | 1.658 | 0.0188 | -0.163 | 88.21
6 | 1.716 | 0.01958 | -0.163 | 87.632
6.5 | 1.772 | 0.02046 | -0.163 | 86.64
7 | 1.813 | 0.02467 | -0.162 | 73.495
7.5 | 1.863 | 0.02628 | -0.162 | 70.908
8 | 1.91 | 0.02821 | -0.162 | 67.727
8.5 | 1.955 | 0.03009 | -0.162 | 64.966
9 | 1.997 | 0.03213 | -0.162 | 62.173
9.5 | 2.037 | 0.03407 | -0.162 | 59.789
10 | 2.073 | 0.03595 | -0.162 | 57.659
10.5 | 2.104 | 0.03906 | -0.162 | 53.875
11 | 2.13 | 0.0419 | -0.162 | 50.834
11.5 | 2.109 | 0.06051 | -0.158 | 34.857
12 | 2.113 | 0.0677 | -0.157 | 31.207
12.5 | 2.074 | 0.07476 | -0.156 | 27.745
13 | 1.982 | 0.08351 | -0.155 | 23.739
13.5 | 1.773 | 0.09373 | -0.153 | 18.92
14 | 1.297 | 0.11577 | -0.151 | 11.204
14.5 | 1.31 | 0.13682 | -0.147 | 9.577
15 | 1.291 | 0.19322 | -0.132 | 6.684
15.5 | 1.299 | 0.21246 | -0.123 | 6.116
16 | 1.39 | 0.13178 | -0.146 | 10.548

## 64. Re 3M Mach 0.50 (2)
BIGFOIL.COM POLAR EXPORT
usa35
USA 35 |  |  |  | Cl Max: | 1.7426 | at alpha= | 9 | deg
XFOIL ncrit=9 |  |  |  | L/D Max: | 120.115 | at alpha= | 4.5 | deg
Re: | 3000000 |  |  | Cd Min: | 0.23087 | at alpha= | -20 | deg
Mach: | 0.5 |  |  | Cl=0 at alpha= | -5.921 | deg
|  |  |  | @ Cl=0.1, Cd= | 0.01091
|  |  |  | @ Cl=0.4, Cd= | 0.0090537
|  |  |  | @ Cl=0.6, Cd= | 0.0087217
alpha (deg) | Cl | Cd | Cm | Cl/Cd
-20 | -0.3428 | 0.23087 | -0.0275 | -1.4848
-19.5 | -0.3162 | 0.22465 | -0.0321 | -1.4075
-19 | -0.2911 | 0.2178 | -0.0367 | -1.3365
-18.5 | -0.2598 | 0.21003 | -0.0435 | -1.237
-18 | -0.2401 | 0.20144 | -0.0481 | -1.1919
-17.5 | -0.2171 | 0.19638 | -0.0503 | -1.1055
-17 | -0.1948 | 0.19043 | -0.0531 | -1.0229
-16.5 | -0.1721 | 0.18406 | -0.0565 | -0.93502
-16 | -0.1483 | 0.17759 | -0.0602 | -0.83507
-15.5 | -0.1262 | 0.17044 | -0.0642 | -0.74044
-15 | -0.106 | 0.16288 | -0.0682 | -0.65079
-14.5 | -0.0893 | 0.15483 | -0.0723 | -0.57676
-14 | -0.0615 | 0.14987 | -0.0753 | -0.41036
-13.5 | -0.0374 | 0.14399 | -0.0785 | -0.25974
-13 | -0.016 | 0.13768 | -0.0818 | -0.11621
-12.5 | 0.0033 | 0.13108 | -0.0851 | 0.025175
-12 | 0.0201 | 0.12422 | -0.0885 | 0.16181
-11.5 | 0.0279 | 0.11567 | -0.0924 | 0.2412
-11 | 0.0406 | 0.10861 | -0.0958 | 0.37381
-10.5 | 0.0613 | 0.10303 | -0.0987 | 0.59497
-10 | 0.0793 | 0.09711 | -0.1017 | 0.8166
-9.5 | 0.0938 | 0.09063 | -0.105 | 1.035
-9 | 0.1008 | 0.08315 | -0.109 | 1.2123
-8.5 | 0.0737 | 0.07127 | -0.1161 | 1.0341
-8 | 0.0757 | 0.06387 | -0.1212 | 1.1852
-7.5 | 0.0604 | 0.05442 | -0.1289 | 1.1099
-7 | 0.0016 | 0.03671 | -0.1523 | 0.043585
-6.5 | -0.0624 | 0.01662 | -0.1634 | -3.7545
-6 | -0.0106 | 0.01316 | -0.1613 | -0.80547
-5.5 | 0.0565 | 0.01149 | -0.1593 | 4.9173
-5 | 0.1285 | 0.01053 | -0.1576 | 12.2032
-4.5 | 0.2014 | 0.00994 | -0.1561 | 20.2616
-4 | 0.274 | 0.00953 | -0.1548 | 28.7513
-3.5 | 0.3483 | 0.00923 | -0.154 | 37.7356
-3 | 0.4216 | 0.00898 | -0.1531 | 46.9488
-2.5 | 0.4936 | 0.00888 | -0.1523 | 55.5856
-2 | 0.5655 | 0.00876 | -0.1516 | 64.5548
-1.5 | 0.6375 | 0.00868 | -0.1511 | 73.4447
-1 | 0.7071 | 0.0087 | -0.1502 | 81.2759
-0.5 | 0.7777 | 0.0087 | -0.1496 | 89.3908
0 | 0.845 | 0.00879 | -0.1486 | 96.132
0.5 | 0.91 | 0.00896 | -0.1472 | 101.5625
1 | 0.9706 | 0.00924 | -0.145 | 105.0433
2.5 | 1.1303 | 0.01032 | -0.135 | 109.5252
3 | 1.19 | 0.01071 | -0.1331 | 111.1111
3.5 | 1.2502 | 0.01104 | -0.1314 | 113.2428
4 | 1.3111 | 0.01126 | -0.1301 | 116.4387
4.5 | 1.3633 | 0.01135 | -0.1267 | 120.1145
5 | 1.4173 | 0.01227 | -0.124 | 115.5094
5.5 | 1.4731 | 0.01319 | -0.1215 | 111.6831
6 | 1.5274 | 0.01424 | -0.119 | 107.2612
6.5 | 1.5742 | 0.01573 | -0.1158 | 100.0763
7 | 1.6265 | 0.01706 | -0.1133 | 95.34
7.5 | 1.6679 | 0.01903 | -0.1099 | 87.6458
8 | 1.7111 | 0.02103 | -0.1068 | 81.3647
8.5 | 1.7397 | 0.02394 | -0.1028 | 72.6692
9 | 1.7426 | 0.02855 | -0.0976 | 61.0368
9.5 | 1.7234 | 0.0349 | -0.0921 | 49.3811
10 | 1.7157 | 0.04088 | -0.0879 | 41.9692
10.5 | 1.7106 | 0.04696 | -0.0846 | 36.4267
11 | 1.7071 | 0.05308 | -0.0817 | 32.1609
11.5 | 1.7049 | 0.0592 | -0.0791 | 28.799
12 | 1.6965 | 0.06594 | -0.0769 | 25.7279
12.5 | 1.6832 | 0.07318 | -0.075 | 23.0008
13 | 1.6829 | 0.07955 | -0.0735 | 21.1552
13.5 | 1.6821 | 0.08602 | -0.0723 | 19.5548
14 | 1.6784 | 0.09293 | -0.0715 | 18.0609

## 65. Re 4M Mach 0.00 (1)
BIGFOIL.COM POLAR EXPORT
usa35
USA 35 |  |  |  | Cl Max: | 2.507 | at alpha= | 20 | deg
JavaFoil+Calcfoil stall+Eppler ext transition |  |  |  | L/D Max: | 115.945 | at alpha= | 8.5 | deg
Re: | 4000000 |  |  | Cd Min: | 0.01035 | at alpha= | -2 | deg
Mach: | 0 |  |  | Cl=0 at alpha= | -6.4917 | deg
|  |  |  | @ Cl=0.1, Cd= | 0.011323
|  |  |  | @ Cl=0.4, Cd= | 0.010816
|  |  |  | @ Cl=0.6, Cd= | 0.010686
alpha (deg) | Cl | Cd | Cm | Cl/Cd
-20 | -0.809 | 0.14926 | -0.065 | -5.422
-19.5 | -0.803 | 0.14263 | -0.066 | -5.628
-19 | -0.797 | 0.1318 | -0.068 | -6.046
-18.5 | -0.787 | 0.12537 | -0.069 | -6.281
-18 | -0.776 | 0.11999 | -0.07 | -6.469
-17.5 | -0.763 | 0.11457 | -0.071 | -6.662
-17 | -0.748 | 0.1091 | -0.072 | -6.859
-16.5 | -0.731 | 0.10443 | -0.072 | -6.999
-16 | -0.709 | 0.10312 | -0.071 | -6.88
-15.5 | -0.695 | 0.09061 | -0.077 | -7.671
-15 | -0.666 | 0.0929 | -0.073 | -7.171
-14.5 | -0.641 | 0.08781 | -0.074 | -7.305
-14 | -0.615 | 0.0828 | -0.075 | -7.429
-13.5 | -0.599 | 0.06559 | -0.085 | -9.126
-13 | -0.557 | 0.07259 | -0.079 | -7.673
-12.5 | -0.531 | 0.06115 | -0.086 | -8.688
-12 | -0.498 | 0.05563 | -0.088 | -8.96
-11.5 | -0.46 | 0.0536 | -0.089 | -8.591
-11 | -0.434 | 0.03973 | -0.098 | -10.918
-10.5 | -0.391 | 0.0382 | -0.099 | -10.239
-10 | -0.36 | 0.0261 | -0.107 | -13.809
-9.5 | -0.332 | 0.01535 | -0.118 | -21.633
-9 | -0.287 | 0.01292 | -0.122 | -22.221
-8.5 | -0.234 | 0.01239 | -0.123 | -18.854
-8 | -0.177 | 0.01276 | -0.124 | -13.903
-7.5 | -0.12 | 0.01259 | -0.125 | -9.512
-7 | -0.061 | 0.01233 | -0.126 | -4.953
-6.5 | -0.001 | 0.01155 | -0.126 | -0.12
-6 | 0.059 | 0.01137 | -0.127 | 5.2
-5.5 | 0.12 | 0.0113 | -0.128 | 10.644
-5 | 0.182 | 0.0111 | -0.129 | 16.401
-4.5 | 0.244 | 0.01059 | -0.129 | 23.086
-4 | 0.307 | 0.01049 | -0.13 | 29.281
-3.5 | 0.37 | 0.01083 | -0.131 | 34.138
-3 | 0.433 | 0.0108 | -0.132 | 40.071
-2.5 | 0.496 | 0.01121 | -0.132 | 44.268
-2 | 0.56 | 0.01035 | -0.133 | 54.079
-1.5 | 0.622 | 0.01087 | -0.134 | 57.189
-1 | 0.684 | 0.01201 | -0.135 | 56.944
-0.5 | 0.746 | 0.01115 | -0.135 | 66.889
0 | 0.813 | 0.01089 | -0.136 | 74.69
0.5 | 0.876 | 0.01101 | -0.137 | 79.534
1 | 0.938 | 0.01241 | -0.138 | 75.544
1.5 | 1 | 0.01165 | -0.138 | 85.792
2 | 1.061 | 0.01255 | -0.139 | 84.59
2.5 | 1.123 | 0.01267 | -0.14 | 88.617
3 | 1.185 | 0.01275 | -0.14 | 92.869
3.5 | 1.246 | 0.01301 | -0.141 | 95.723
4 | 1.307 | 0.01337 | -0.142 | 97.765
4.5 | 1.367 | 0.01376 | -0.143 | 99.373
5 | 1.427 | 0.01407 | -0.143 | 101.471
5.5 | 1.487 | 0.01444 | -0.144 | 103.001
6 | 1.546 | 0.01473 | -0.145 | 104.999
6.5 | 1.605 | 0.015 | -0.145 | 107.018
7 | 1.664 | 0.0154 | -0.146 | 108.022
7.5 | 1.722 | 0.01745 | -0.147 | 98.643
8 | 1.779 | 0.01808 | -0.147 | 98.431
8.5 | 1.836 | 0.01584 | -0.148 | 115.945
9 | 1.893 | 0.01929 | -0.149 | 98.107
9.5 | 1.922 | 0.02016 | -0.147 | 95.35
10 | 1.963 | 0.02089 | -0.147 | 93.94
10.5 | 2.013 | 0.02164 | -0.147 | 93.032
11 | 2.061 | 0.0224 | -0.147 | 92.005
11.5 | 2.108 | 0.02325 | -0.148 | 90.677
12 | 2.155 | 0.02423 | -0.148 | 88.955
12.5 | 2.197 | 0.02494 | -0.148 | 88.121
13 | 2.235 | 0.02595 | -0.148 | 86.135
13.5 | 2.243 | 0.03506 | -0.146 | 63.98
14 | 2.277 | 0.0364 | -0.147 | 62.559
14.5 | 2.309 | 0.03846 | -0.147 | 60.02
15 | 2.337 | 0.04037 | -0.147 | 57.89
15.5 | 2.364 | 0.04235 | -0.147 | 55.82
16 | 2.388 | 0.04519 | -0.147 | 52.84
16.5 | 2.412 | 0.04686 | -0.147 | 51.475
17 | 2.43 | 0.04995 | -0.147 | 48.648
17.5 | 2.45 | 0.05282 | -0.147 | 46.381
18 | 2.466 | 0.05514 | -0.147 | 44.716
18.5 | 2.481 | 0.05788 | -0.147 | 42.863
19 | 2.489 | 0.06142 | -0.147 | 40.526
19.5 | 2.5 | 0.06446 | -0.147 | 38.782
20 | 2.507 | 0.06798 | -0.147 | 36.875

## 66. Re 4M Mach 0.00 (2)
BIGFOIL.COM POLAR EXPORT
usa35
USA 35 |  |  |  | Cl Max: | 2.0634 | at alpha= | 17.5 | deg
XFOIL ncrit=9 |  |  |  | L/D Max: | 164.08 | at alpha= | 6.5 | deg
Re: | 4000000 |  |  | Cd Min: | 0.08069 | at alpha= | 20 | deg
Mach: | 0 |  |  | Cl=0 at alpha= | -6.12 | deg
|  |  |  | @ Cl=0.1, Cd= | 0.0081275
|  |  |  | @ Cl=0.4, Cd= | 0.0075684
|  |  |  | @ Cl=0.6, Cd= | 0.0074208
alpha (deg) | Cl | Cd | Cm | Cl/Cd
-19.5 | -1.313 | 0.0318 | -0.1367 | -41.2893
-19 | -1.3078 | 0.02508 | -0.1447 | -52.1451
-18.5 | -1.2978 | 0.02251 | -0.1426 | -57.6544
-18 | -1.2731 | 0.02091 | -0.1399 | -60.8847
-17.5 | -1.236 | 0.01957 | -0.1383 | -63.1579
-17 | -1.1941 | 0.01842 | -0.137 | -64.8263
-16.5 | -1.1495 | 0.01742 | -0.1358 | -65.9874
-16 | -1.1027 | 0.01655 | -0.1347 | -66.6284
-15.5 | -1.0539 | 0.01576 | -0.1338 | -66.8718
-15 | -1.0031 | 0.01504 | -0.1331 | -66.6955
-14.5 | -0.951 | 0.01437 | -0.1325 | -66.1795
-14 | -0.8978 | 0.01376 | -0.1319 | -65.2471
-13.5 | -0.8436 | 0.01321 | -0.1315 | -63.8607
-13 | -0.7884 | 0.0127 | -0.1312 | -62.0787
-12.5 | -0.7334 | 0.01217 | -0.1308 | -60.2629
-12 | -0.6792 | 0.01145 | -0.1304 | -59.3188
-11.5 | -0.6231 | 0.01092 | -0.1302 | -57.0604
-11 | -0.5664 | 0.0105 | -0.13 | -53.9429
-10.5 | -0.5092 | 0.01015 | -0.1299 | -50.1675
-10 | -0.4518 | 0.00986 | -0.1298 | -45.8215
-9.5 | -0.3944 | 0.00962 | -0.1297 | -40.9979
-9 | -0.3369 | 0.00944 | -0.1296 | -35.6886
-8.5 | -0.2793 | 0.00932 | -0.1295 | -29.9678
-7.5 | -0.1633 | 0.00885 | -0.1295 | -18.452
-7 | -0.1043 | 0.00866 | -0.1296 | -12.0439
-6.5 | -0.0453 | 0.00853 | -0.1298 | -5.3107
-6 | 0.0143 | 0.00836 | -0.1301 | 1.7105
-5.5 | 0.0733 | 0.00819 | -0.1303 | 8.9499
-5 | 0.1331 | 0.00805 | -0.1306 | 16.5342
-4.5 | 0.1931 | 0.0079 | -0.131 | 24.443
-4 | 0.2527 | 0.00779 | -0.1313 | 32.439
-3.5 | 0.3122 | 0.00771 | -0.1317 | 40.4929
-3 | 0.3723 | 0.00761 | -0.1321 | 48.9225
-2.5 | 0.4322 | 0.00752 | -0.1326 | 57.4734
-2 | 0.4917 | 0.00749 | -0.133 | 65.6475
-1.5 | 0.5509 | 0.00747 | -0.1333 | 73.7483
-1 | 0.6108 | 0.00741 | -0.1339 | 82.4291
-0.5 | 0.67 | 0.00741 | -0.1343 | 90.4184
0 | 0.7285 | 0.00744 | -0.1346 | 97.9167
0.5 | 0.7873 | 0.00744 | -0.135 | 105.8199
1 | 0.8449 | 0.00752 | -0.1352 | 112.3537
1.5 | 0.9013 | 0.00758 | -0.1353 | 118.905
2 | 0.9566 | 0.00764 | -0.1353 | 125.2094
2.5 | 1.0102 | 0.00786 | -0.1349 | 128.5242
3 | 1.064 | 0.00796 | -0.1347 | 133.6683
3.5 | 1.1193 | 0.0079 | -0.1349 | 141.6835
4 | 1.1729 | 0.00767 | -0.1347 | 152.9205
4.5 | 1.2234 | 0.00762 | -0.1336 | 160.5512
5 | 1.2772 | 0.00791 | -0.1333 | 161.4665
5.5 | 1.3309 | 0.00818 | -0.1331 | 162.7017
6 | 1.3828 | 0.00851 | -0.1326 | 162.4912
6.5 | 1.4357 | 0.00875 | -0.1322 | 164.08
7 | 1.4862 | 0.00906 | -0.1315 | 164.0397
7.5 | 1.5322 | 0.00945 | -0.1299 | 162.1376
8 | 1.5791 | 0.00977 | -0.1286 | 161.6274
8.5 | 1.622 | 0.01027 | -0.1266 | 157.9357
9 | 1.6674 | 0.0107 | -0.1253 | 155.8318
9.5 | 1.707 | 0.01137 | -0.123 | 150.1319
10 | 1.7447 | 0.01216 | -0.1206 | 143.4786
10.5 | 1.7731 | 0.01338 | -0.117 | 132.5187
11 | 1.793 | 0.0151 | -0.1124 | 118.7417
11.5 | 1.8195 | 0.01662 | -0.1091 | 109.4765
12 | 1.8457 | 0.01824 | -0.1061 | 101.1897
12.5 | 1.8769 | 0.01968 | -0.104 | 95.3709
13 | 1.9016 | 0.02158 | -0.1014 | 88.1186
13.5 | 1.9311 | 0.02326 | -0.0995 | 83.0224
14 | 1.9569 | 0.02526 | -0.0975 | 77.4703
14.5 | 1.977 | 0.02776 | -0.0952 | 71.2176
15 | 1.9981 | 0.03032 | -0.0933 | 65.9004
15.5 | 2.0204 | 0.03282 | -0.0917 | 61.56
16 | 2.0346 | 0.0361 | -0.0898 | 56.3601
16.5 | 2.0417 | 0.04013 | -0.0877 | 50.8771
17 | 2.0558 | 0.04362 | -0.0863 | 47.1298
17.5 | 2.0634 | 0.04781 | -0.0848 | 43.1583
18 | 2.0612 | 0.053 | -0.0832 | 38.8906
18.5 | 2.0626 | 0.05799 | -0.082 | 35.5682
19 | 2.0475 | 0.06481 | -0.0806 | 31.5923
19.5 | 2.0347 | 0.07144 | -0.0797 | 28.4812
20 | 2.0001 | 0.08069 | -0.0788 | 24.7875

## 67. Re 4M Mach 0.10 (1)
BIGFOIL.COM POLAR EXPORT
usa35
USA 35 |  |  |  | Cl Max: | 2.491 | at alpha= | 20 | deg
JavaFoil+Calcfoil stall+Eppler ext transition |  |  |  | L/D Max: | 115.577 | at alpha= | 8.5 | deg
Re: | 4000000 |  |  | Cd Min: | 0.01042 | at alpha= | -2 | deg
Mach: | 0.1 |  |  | Cl=0 at alpha= | -6.4917 | deg
|  |  |  | @ Cl=0.1, Cd= | 0.011138
|  |  |  | @ Cl=0.4, Cd= | 0.010868
|  |  |  | @ Cl=0.6, Cd= | 0.010685
alpha (deg) | Cl | Cd | Cm | Cl/Cd
-20 | -0.781 | 0.1512 | -0.065 | -5.167
-19.5 | -0.777 | 0.14561 | -0.066 | -5.339
-19 | -0.774 | 0.13389 | -0.068 | -5.78
-18.5 | -0.766 | 0.12769 | -0.069 | -6.002
-18 | -0.758 | 0.12173 | -0.07 | -6.223
-17.5 | -0.747 | 0.11658 | -0.07 | -6.404
-17 | -0.734 | 0.11081 | -0.071 | -6.62
-16.5 | -0.718 | 0.10633 | -0.072 | -6.754
-16 | -0.701 | 0.10108 | -0.072 | -6.933
-15.5 | -0.68 | 0.09963 | -0.071 | -6.821
-15 | -0.658 | 0.09398 | -0.072 | -7.004
-14.5 | -0.635 | 0.08928 | -0.074 | -7.113
-14 | -0.609 | 0.0842 | -0.075 | -7.238
-13.5 | -0.594 | 0.06716 | -0.085 | -8.841
-13 | -0.554 | 0.07377 | -0.078 | -7.504
-12.5 | -0.526 | 0.06445 | -0.084 | -8.169
-12 | -0.493 | 0.05934 | -0.086 | -8.316
-11.5 | -0.457 | 0.05599 | -0.087 | -8.167
-11 | -0.428 | 0.04405 | -0.096 | -9.727
-10.5 | -0.39 | 0.03928 | -0.098 | -9.927
-10 | -0.354 | 0.03067 | -0.104 | -11.559
-9.5 | -0.328 | 0.01708 | -0.116 | -19.208
-9 | -0.288 | 0.01294 | -0.122 | -22.247
-8.5 | -0.234 | 0.01241 | -0.124 | -18.866
-8 | -0.178 | 0.01288 | -0.125 | -13.814
-7.5 | -0.12 | 0.01262 | -0.125 | -9.526
-7 | -0.061 | 0.0124 | -0.126 | -4.943
-6.5 | -0.001 | 0.01158 | -0.127 | -0.12
-6 | 0.059 | 0.01092 | -0.128 | 5.437
-5.5 | 0.121 | 0.01125 | -0.128 | 10.746
-5 | 0.183 | 0.01108 | -0.129 | 16.502
-4.5 | 0.246 | 0.01052 | -0.13 | 23.337
-4 | 0.309 | 0.01047 | -0.131 | 29.476
-3.5 | 0.372 | 0.01093 | -0.131 | 33.987
-3 | 0.435 | 0.01079 | -0.132 | 40.315
-2.5 | 0.499 | 0.01116 | -0.133 | 44.672
-2 | 0.562 | 0.01042 | -0.134 | 53.947
-1.5 | 0.625 | 0.01086 | -0.134 | 57.53
-1 | 0.687 | 0.01198 | -0.135 | 57.391
-0.5 | 0.75 | 0.0111 | -0.136 | 67.51
0 | 0.817 | 0.01088 | -0.137 | 75.105
0.5 | 0.88 | 0.01108 | -0.137 | 79.388
1 | 0.942 | 0.0125 | -0.138 | 75.395
1.5 | 1.005 | 0.01173 | -0.139 | 85.627
2 | 1.067 | 0.01268 | -0.14 | 84.121
2.5 | 1.129 | 0.01273 | -0.14 | 88.667
3 | 1.19 | 0.0128 | -0.141 | 92.986
3.5 | 1.252 | 0.01307 | -0.142 | 95.81
4 | 1.313 | 0.0134 | -0.143 | 98.027
4.5 | 1.374 | 0.01385 | -0.143 | 99.195
5 | 1.434 | 0.01421 | -0.144 | 100.94
5.5 | 1.494 | 0.01453 | -0.145 | 102.859
6 | 1.554 | 0.01483 | -0.145 | 104.791
6.5 | 1.613 | 0.01521 | -0.146 | 106.01
7 | 1.671 | 0.0155 | -0.147 | 107.81
7.5 | 1.73 | 0.0176 | -0.147 | 98.282
8 | 1.787 | 0.01825 | -0.148 | 97.921
8.5 | 1.844 | 0.01596 | -0.149 | 115.577
9 | 1.901 | 0.01945 | -0.149 | 97.756
9.5 | 1.918 | 0.02043 | -0.147 | 93.901
10 | 1.97 | 0.02117 | -0.147 | 93.017
10.5 | 2.019 | 0.02188 | -0.148 | 92.267
11 | 2.068 | 0.02275 | -0.148 | 90.895
11.5 | 2.115 | 0.02363 | -0.148 | 89.506
12 | 2.161 | 0.02456 | -0.148 | 87.972
12.5 | 2.203 | 0.0253 | -0.149 | 87.047
13 | 2.214 | 0.03396 | -0.147 | 65.188
13.5 | 2.247 | 0.03577 | -0.147 | 62.831
14 | 2.28 | 0.03716 | -0.147 | 61.363
14.5 | 2.311 | 0.03932 | -0.147 | 58.787
15 | 2.339 | 0.04133 | -0.147 | 56.589
15.5 | 2.365 | 0.04372 | -0.147 | 54.098
16 | 2.389 | 0.0458 | -0.147 | 52.161
16.5 | 2.411 | 0.04816 | -0.147 | 50.06
17 | 2.427 | 0.05141 | -0.147 | 47.211
17.5 | 2.444 | 0.0541 | -0.147 | 45.166
18 | 2.458 | 0.05656 | -0.147 | 43.461
18.5 | 2.471 | 0.05944 | -0.148 | 41.579
19 | 2.479 | 0.06308 | -0.148 | 39.302
19.5 | 2.486 | 0.06641 | -0.148 | 37.435
20 | 2.491 | 0.0702 | -0.147 | 35.48

## 68. Re 4M Mach 0.10 (2)
BIGFOIL.COM POLAR EXPORT
usa35
USA 35 |  |  |  | Cl Max: | 2.055 | at alpha= | 17.5 | deg
XFOIL ncrit=9 |  |  |  | L/D Max: | 163.443 | at alpha= | 6.5 | deg
Re: | 4000000 |  |  | Cd Min: | 0.08487 | at alpha= | 20 | deg
Mach: | 0.1 |  |  | Cl=0 at alpha= | -6.1121 | deg
|  |  |  | @ Cl=0.1, Cd= | 0.0081584
|  |  |  | @ Cl=0.4, Cd= | 0.0075916
|  |  |  | @ Cl=0.6, Cd= | 0.007442
alpha (deg) | Cl | Cd | Cm | Cl/Cd
-18.5 | -1.2603 | 0.02652 | -0.1465 | -47.5226
-18 | -1.2578 | 0.02314 | -0.1452 | -54.3561
-17.5 | -1.2345 | 0.02128 | -0.1425 | -58.0122
-17 | -1.1972 | 0.0198 | -0.1409 | -60.4646
-16.5 | -1.1553 | 0.01856 | -0.1394 | -62.2468
-16 | -1.1101 | 0.01751 | -0.1381 | -63.3981
-15.5 | -1.0622 | 0.01657 | -0.1369 | -64.1038
-15 | -1.0119 | 0.01572 | -0.136 | -64.3702
-14.5 | -0.96 | 0.01493 | -0.1352 | -64.3001
-14 | -0.9068 | 0.01423 | -0.1345 | -63.7245
-13.5 | -0.8524 | 0.0136 | -0.1339 | -62.6765
-13 | -0.7969 | 0.01302 | -0.1334 | -61.2058
-12.5 | -0.7409 | 0.01251 | -0.1329 | -59.2246
-12 | -0.6856 | 0.01186 | -0.1324 | -57.8078
-11.5 | -0.6297 | 0.01119 | -0.132 | -56.2735
-11 | -0.5726 | 0.0107 | -0.1317 | -53.514
-10.5 | -0.5149 | 0.01032 | -0.1315 | -49.8934
-10 | -0.4569 | 0.00999 | -0.1312 | -45.7357
-9.5 | -0.3991 | 0.00975 | -0.131 | -40.9333
-9 | -0.3411 | 0.00955 | -0.1308 | -35.7173
-8.5 | -0.283 | 0.00941 | -0.1306 | -30.0744
-8 | -0.2244 | 0.00919 | -0.1306 | -24.4178
-7 | -0.1062 | 0.00872 | -0.1306 | -12.1789
-6.5 | -0.0467 | 0.00857 | -0.1307 | -5.4492
-6 | 0.0135 | 0.00841 | -0.131 | 1.6052
-5.5 | 0.073 | 0.00823 | -0.1311 | 8.87
-5 | 0.1333 | 0.00807 | -0.1314 | 16.518
-4.5 | 0.1937 | 0.00793 | -0.1318 | 24.4262
-4 | 0.2538 | 0.00781 | -0.1321 | 32.4968
-3.5 | 0.3137 | 0.00774 | -0.1324 | 40.5297
-3 | 0.3743 | 0.00763 | -0.1329 | 49.0564
-2.5 | 0.4346 | 0.00754 | -0.1333 | 57.6393
-2 | 0.4945 | 0.00752 | -0.1336 | 65.758
-1.5 | 0.5541 | 0.00748 | -0.134 | 74.0775
-1 | 0.6145 | 0.00743 | -0.1345 | 82.7052
-0.5 | 0.6739 | 0.00743 | -0.1349 | 90.6999
0 | 0.733 | 0.00746 | -0.1352 | 98.2574
0.5 | 0.792 | 0.00748 | -0.1356 | 105.8824
1 | 0.8499 | 0.00755 | -0.1358 | 112.5695
1.5 | 0.9065 | 0.00763 | -0.1358 | 118.8073
2 | 0.962 | 0.0077 | -0.1357 | 124.9351
2.5 | 1.0157 | 0.00793 | -0.1353 | 128.0832
3 | 1.07 | 0.00802 | -0.1351 | 133.4165
3.5 | 1.1255 | 0.00797 | -0.1352 | 141.2171
4 | 1.1798 | 0.00774 | -0.1351 | 152.4289
4.5 | 1.2301 | 0.00769 | -0.1338 | 159.961
5 | 1.2845 | 0.00797 | -0.1335 | 161.1669
5.5 | 1.3381 | 0.00826 | -0.1332 | 161.9976
6 | 1.3902 | 0.00859 | -0.1326 | 161.8393
6.5 | 1.4432 | 0.00883 | -0.1321 | 163.4428
7 | 1.493 | 0.00917 | -0.1312 | 162.8135
7.5 | 1.5386 | 0.00955 | -0.1294 | 161.1099
8 | 1.5856 | 0.0099 | -0.128 | 160.1616
8.5 | 1.6284 | 0.01045 | -0.1259 | 155.8278
9 | 1.6742 | 0.0109 | -0.1245 | 153.5963
9.5 | 1.7141 | 0.01159 | -0.1222 | 147.8947
10 | 1.7505 | 0.01247 | -0.1196 | 140.3769
10.5 | 1.7758 | 0.0139 | -0.1154 | 127.7554
11 | 1.7961 | 0.01567 | -0.111 | 114.6203
11.5 | 1.8228 | 0.01725 | -0.1078 | 105.6696
12 | 1.8502 | 0.0189 | -0.1049 | 97.8942
12.5 | 1.8794 | 0.02054 | -0.1026 | 91.4995
13 | 1.9042 | 0.02253 | -0.1 | 84.5184
13.5 | 1.9338 | 0.02431 | -0.0982 | 79.5475
14 | 1.9576 | 0.02654 | -0.096 | 73.7604
14.5 | 1.9772 | 0.02921 | -0.0937 | 67.6891
15 | 1.9988 | 0.03183 | -0.0919 | 62.7961
15.5 | 2.0189 | 0.03463 | -0.0902 | 58.2992
16 | 2.0322 | 0.0381 | -0.0883 | 53.3386
16.5 | 2.0378 | 0.04237 | -0.0862 | 48.0954
17 | 2.051 | 0.04606 | -0.0848 | 44.5289
17.5 | 2.055 | 0.05074 | -0.0833 | 40.5006
18 | 2.0507 | 0.05626 | -0.0817 | 36.4504
18.5 | 2.0521 | 0.06134 | -0.0806 | 33.4545
19 | 2.0333 | 0.06863 | -0.0793 | 29.627
19.5 | 2.0181 | 0.07565 | -0.0785 | 26.6768
20 | 1.9839 | 0.08487 | -0.0778 | 23.3758

## 69. Re 4M Mach 0.25 (1)
BIGFOIL.COM POLAR EXPORT
usa35
USA 35 |  |  |  | Cl Max: | 2.39 | at alpha= | 18 | deg
JavaFoil+Calcfoil stall+Eppler ext transition |  |  |  | L/D Max: | 124.446 | at alpha= | 7 | deg
Re: | 4000000 |  |  | Cd Min: | 0.01044 | at alpha= | -2 | deg
Mach: | 0.25 |  |  | Cl=0 at alpha= | -6.4919 | deg
|  |  |  | @ Cl=0.1, Cd= | 0.011201
|  |  |  | @ Cl=0.4, Cd= | 0.010485
|  |  |  | @ Cl=0.6, Cd= | 0.010629
alpha (deg) | Cl | Cd | Cm | Cl/Cd
-20 | -0.53 | 0.16953 | -0.062 | -3.128
-19.5 | -0.55 | 0.16083 | -0.063 | -3.422
-19 | -0.568 | 0.15447 | -0.064 | -3.674
-18.5 | -0.583 | 0.13893 | -0.067 | -4.198
-18 | -0.594 | 0.13338 | -0.067 | -4.456
-17.5 | -0.603 | 0.12714 | -0.068 | -4.74
-17 | -0.608 | 0.1212 | -0.069 | -5.013
-16.5 | -0.609 | 0.11404 | -0.07 | -5.341
-16 | -0.607 | 0.1088 | -0.07 | -5.583
-15.5 | -0.601 | 0.10639 | -0.07 | -5.65
-15 | -0.592 | 0.10088 | -0.071 | -5.873
-14.5 | -0.58 | 0.09501 | -0.072 | -6.106
-14 | -0.567 | 0.08665 | -0.075 | -6.541
-13.5 | -0.548 | 0.08167 | -0.077 | -6.712
-13 | -0.527 | 0.07607 | -0.079 | -6.93
-12.5 | -0.498 | 0.07599 | -0.076 | -6.557
-12 | -0.47 | 0.0716 | -0.078 | -6.568
-11.5 | -0.447 | 0.05887 | -0.088 | -7.586
-11 | -0.414 | 0.05372 | -0.09 | -7.699
-10.5 | -0.373 | 0.05406 | -0.088 | -6.903
-10 | -0.335 | 0.0485 | -0.092 | -6.917
-9.5 | -0.297 | 0.04121 | -0.098 | -7.214
-9 | -0.253 | 0.03768 | -0.1 | -6.724
-8.5 | -0.235 | 0.01324 | -0.126 | -17.739
-8 | -0.18 | 0.01275 | -0.128 | -14.108
-7.5 | -0.122 | 0.01293 | -0.129 | -9.447
-7 | -0.062 | 0.0127 | -0.13 | -4.915
-6.5 | -0.001 | 0.01184 | -0.13 | -0.119
-6 | 0.061 | 0.01096 | -0.131 | 5.537
-5.5 | 0.124 | 0.01135 | -0.132 | 10.9
-5 | 0.187 | 0.01117 | -0.133 | 16.768
-4.5 | 0.252 | 0.01059 | -0.134 | 23.767
-4 | 0.316 | 0.01055 | -0.134 | 30.004
-3.5 | 0.382 | 0.01049 | -0.135 | 36.354
-3 | 0.447 | 0.01047 | -0.136 | 42.653
-2.5 | 0.512 | 0.01129 | -0.137 | 45.37
-2 | 0.578 | 0.01044 | -0.137 | 55.307
-1.5 | 0.642 | 0.01099 | -0.138 | 58.391
-1 | 0.706 | 0.01113 | -0.139 | 63.429
-0.5 | 0.77 | 0.01129 | -0.14 | 68.199
0 | 0.84 | 0.01136 | -0.14 | 73.925
0.5 | 0.904 | 0.01152 | -0.141 | 78.434
1 | 0.968 | 0.01134 | -0.142 | 85.298
1.5 | 1.031 | 0.01326 | -0.143 | 77.806
2 | 1.095 | 0.01298 | -0.143 | 84.346
2.5 | 1.159 | 0.01322 | -0.144 | 87.638
3 | 1.222 | 0.01321 | -0.145 | 92.512
3.5 | 1.285 | 0.0135 | -0.146 | 95.204
4 | 1.348 | 0.01376 | -0.146 | 97.935
4.5 | 1.41 | 0.01435 | -0.147 | 98.255
5 | 1.471 | 0.01468 | -0.148 | 100.218
5.5 | 1.532 | 0.01502 | -0.149 | 102.021
6 | 1.593 | 0.01536 | -0.149 | 103.727
6.5 | 1.653 | 0.01581 | -0.15 | 104.551
7 | 1.713 | 0.01376 | -0.151 | 124.446
7.5 | 1.772 | 0.01858 | -0.151 | 95.343
8 | 1.83 | 0.0193 | -0.152 | 94.801
8.5 | 1.85 | 0.02028 | -0.15 | 91.204
9 | 1.902 | 0.02107 | -0.15 | 90.269
9.5 | 1.953 | 0.02182 | -0.15 | 89.515
10 | 2.003 | 0.02285 | -0.15 | 87.671
10.5 | 2.052 | 0.02373 | -0.151 | 86.46
11 | 2.1 | 0.02473 | -0.151 | 84.913
11.5 | 2.146 | 0.02581 | -0.151 | 83.121
12 | 2.191 | 0.02651 | -0.152 | 82.653
12.5 | 2.202 | 0.03612 | -0.15 | 60.946
13 | 2.233 | 0.03798 | -0.15 | 58.787
13.5 | 2.265 | 0.0399 | -0.15 | 56.772
14 | 2.292 | 0.04214 | -0.15 | 54.382
14.5 | 2.316 | 0.04475 | -0.15 | 51.748
15 | 2.336 | 0.04722 | -0.15 | 49.474
15.5 | 2.352 | 0.0506 | -0.15 | 46.486
16 | 2.368 | 0.05293 | -0.15 | 44.73
16.5 | 2.377 | 0.05682 | -0.149 | 41.827
17 | 2.384 | 0.06035 | -0.149 | 39.499
17.5 | 2.388 | 0.06334 | -0.149 | 37.708
18 | 2.39 | 0.06736 | -0.149 | 35.475
18.5 | 2.387 | 0.07046 | -0.149 | 33.88
19 | 2.379 | 0.07516 | -0.149 | 31.658
19.5 | 2.368 | 0.07932 | -0.149 | 29.851
20 | 2.351 | 0.08581 | -0.148 | 27.402

## 70. Re 4M Mach 0.25 (2)
BIGFOIL.COM POLAR EXPORT
usa35
USA 35 |  |  |  | Cl Max: | 2.0012 | at alpha= | 17 | deg
XFOIL ncrit=9 |  |  |  | L/D Max: | 158.751 | at alpha= | 5 | deg
Re: | 4000000 |  |  | Cd Min: | 0.20963 | at alpha= | -20 | deg
Mach: | 0.25 |  |  | Cl=0 at alpha= | -6.0647 | deg
|  |  |  | @ Cl=0.1, Cd= | 0.0083743
|  |  |  | @ Cl=0.4, Cd= | 0.0077256
|  |  |  | @ Cl=0.6, Cd= | 0.007561
alpha (deg) | Cl | Cd | Cm | Cl/Cd
-20 | -0.3652 | 0.20963 | -0.0228 | -1.7421
-19.5 | -0.3438 | 0.20421 | -0.0267 | -1.6836
-19 | -0.3237 | 0.19832 | -0.0306 | -1.6322
-18.5 | -0.3128 | 0.18761 | -0.0371 | -1.6673
-18 | -0.2936 | 0.18219 | -0.0404 | -1.6115
-17.5 | -0.2753 | 0.17722 | -0.0427 | -1.5534
-17 | -0.2567 | 0.17202 | -0.0453 | -1.4923
-15 | -0.9919 | 0.02532 | -0.1525 | -39.1746
-14.5 | -0.9686 | 0.022 | -0.1515 | -44.0273
-14 | -0.9301 | 0.01965 | -0.1499 | -47.3333
-13.5 | -0.884 | 0.01784 | -0.1483 | -49.5516
-13 | -0.8327 | 0.01636 | -0.1467 | -50.8985
-12.5 | -0.7783 | 0.01513 | -0.1453 | -51.4408
-12 | -0.7216 | 0.01413 | -0.144 | -51.0686
-11.5 | -0.6632 | 0.01328 | -0.1428 | -49.9398
-11 | -0.6035 | 0.01258 | -0.1418 | -47.973
-10.5 | -0.5456 | 0.01166 | -0.1407 | -46.7925
-10 | -0.4861 | 0.01103 | -0.1397 | -44.0707
-9.5 | -0.4255 | 0.0106 | -0.1389 | -40.1415
-9 | -0.3648 | 0.01028 | -0.1381 | -35.4864
-8.5 | -0.3035 | 0.00998 | -0.1374 | -30.4108
-8 | -0.2413 | 0.0097 | -0.137 | -24.8763
-7.5 | -0.179 | 0.00945 | -0.1366 | -18.9418
-7 | -0.1173 | 0.00911 | -0.1363 | -12.876
-6.5 | -0.0545 | 0.00884 | -0.1362 | -6.1652
-6 | 0.0081 | 0.00864 | -0.1361 | 0.9375
-5.5 | 0.0708 | 0.00849 | -0.136 | 8.3392
-5 | 0.1339 | 0.00824 | -0.1361 | 16.25
-4.5 | 0.1967 | 0.0081 | -0.1362 | 24.284
-4 | 0.2592 | 0.00798 | -0.1363 | 32.4812
-3.5 | 0.322 | 0.00786 | -0.1366 | 40.9669
-3 | 0.385 | 0.00774 | -0.1369 | 49.7416
-2.5 | 0.4475 | 0.00768 | -0.1371 | 58.2682
-2 | 0.5094 | 0.00764 | -0.1373 | 66.6754
-1.5 | 0.5721 | 0.00757 | -0.1377 | 75.5746
-1 | 0.6344 | 0.00755 | -0.138 | 84.0265
-0.5 | 0.6955 | 0.00758 | -0.1382 | 91.7546
0 | 0.7574 | 0.00756 | -0.1385 | 100.1852
0.5 | 0.8174 | 0.00765 | -0.1386 | 106.8497
1 | 0.8766 | 0.00778 | -0.1385 | 112.6735
1.5 | 0.9344 | 0.00794 | -0.1382 | 117.6826
2 | 0.9909 | 0.00802 | -0.1379 | 123.5536
2.5 | 1.047 | 0.00822 | -0.1374 | 127.3723
3 | 1.1029 | 0.00834 | -0.1369 | 132.2422
3.5 | 1.1594 | 0.00835 | -0.1367 | 138.8503
4 | 1.216 | 0.00813 | -0.1365 | 149.5695
4.5 | 1.2666 | 0.00806 | -0.1347 | 157.1464
5 | 1.3224 | 0.00833 | -0.1341 | 158.7515
5.5 | 1.3746 | 0.00873 | -0.1329 | 157.457
6 | 1.4271 | 0.00901 | -0.1316 | 158.3907
6.5 | 1.4762 | 0.00938 | -0.1298 | 157.3774
7 | 1.5238 | 0.00986 | -0.1279 | 154.5436
7.5 | 1.5746 | 0.01025 | -0.1265 | 153.6195
8 | 1.6198 | 0.01086 | -0.1243 | 149.1529
8.5 | 1.6665 | 0.01144 | -0.1225 | 145.6731
9 | 1.7073 | 0.01229 | -0.1198 | 138.9178
9.5 | 1.7452 | 0.01331 | -0.1169 | 131.1195
10 | 1.7749 | 0.01477 | -0.1131 | 120.1693
10.5 | 1.7908 | 0.01707 | -0.1079 | 104.9092
11 | 1.8126 | 0.01926 | -0.104 | 94.1121
11.5 | 1.8379 | 0.02142 | -0.1009 | 85.803
12 | 1.866 | 0.02351 | -0.0983 | 79.3705
12.5 | 1.8876 | 0.02616 | -0.0954 | 72.156
13 | 1.916 | 0.02846 | -0.0934 | 67.3226
13.5 | 1.9385 | 0.03128 | -0.0911 | 61.9725
14 | 1.9521 | 0.0349 | -0.0885 | 55.9341
14.5 | 1.9675 | 0.03853 | -0.0864 | 51.0641
15 | 1.9849 | 0.04208 | -0.0846 | 47.1697
15.5 | 1.9956 | 0.04627 | -0.0827 | 43.1295
16 | 1.9964 | 0.05147 | -0.0807 | 38.7876
16.5 | 1.9967 | 0.05684 | -0.079 | 35.1284
17 | 2.0012 | 0.0619 | -0.0778 | 32.3296
17.5 | 1.9957 | 0.06794 | -0.0765 | 29.3744
18 | 1.9845 | 0.07465 | -0.0754 | 26.5841
18.5 | 1.9802 | 0.08073 | -0.0747 | 24.5287
19 | 1.9567 | 0.08893 | -0.0742 | 22.0027
19.5 | 1.937 | 0.09686 | -0.0741 | 19.9979
20 | 1.9005 | 0.10683 | -0.0747 | 17.7899

## 71. Re 4M Mach 0.50 (1)
BIGFOIL.COM POLAR EXPORT
usa35
USA 35 |  |  |  | Cl Max: | 2.136 | at alpha= | 11 | deg
JavaFoil+Calcfoil stall+Eppler ext transition |  |  |  | L/D Max: | 93.307 | at alpha= | 4 | deg
Re: | 4000000 |  |  | Cd Min: | 0.01043 | at alpha= | -2.5 | deg
Mach: | 0.5 |  |  | Cl=0 at alpha= | -6.4923 | deg
|  |  |  | @ Cl=0.1, Cd= | 0.012225
|  |  |  | @ Cl=0.4, Cd= | 0.011222
|  |  |  | @ Cl=0.6, Cd= | 0.011107
alpha (deg) | Cl | Cd | Cm | Cl/Cd
-20 | -0.775 | 0.15931 | -0.074 | -4.864
-19.5 | -0.747 | 0.15557 | -0.074 | -4.8
-19 | -0.719 | 0.15003 | -0.075 | -4.791
-18.5 | -0.691 | 0.14469 | -0.075 | -4.773
-18 | -0.662 | 0.13939 | -0.075 | -4.752
-17.5 | -0.634 | 0.14355 | -0.075 | -4.416
-17 | -0.606 | 0.13215 | -0.075 | -4.585
-16.5 | -0.578 | 0.14181 | -0.077 | -4.079
-16 | -0.55 | 0.1326 | -0.077 | -4.146
-15.5 | -0.521 | 0.12793 | -0.077 | -4.072
-15 | -0.492 | 0.12476 | -0.076 | -3.942
-14.5 | -0.463 | 0.11192 | -0.076 | -4.14
-14 | -0.434 | 0.11014 | -0.075 | -3.942
-13.5 | -0.405 | 0.10322 | -0.075 | -3.927
-13 | -0.377 | 0.09908 | -0.075 | -3.802
-12.5 | -0.348 | 0.09833 | -0.075 | -3.538
-12 | -0.319 | 0.09204 | -0.075 | -3.467
-11.5 | -0.29 | 0.09098 | -0.075 | -3.191
-11 | -0.261 | 0.08903 | -0.075 | -2.937
-10.5 | -0.233 | 0.0854 | -0.075 | -2.724
-10 | -0.204 | 0.07861 | -0.077 | -2.594
-9.5 | -0.175 | 0.07317 | -0.076 | -2.39
-9 | -0.146 | 0.06768 | -0.076 | -2.155
-8.5 | -0.117 | 0.06218 | -0.077 | -1.881
-8 | -0.128 | 0.056 | -0.082 | -2.282
-7.5 | -0.097 | 0.05043 | -0.086 | -1.927
-7 | -0.053 | 0.04612 | -0.093 | -1.14
-6.5 | -0.001 | 0.03776 | -0.107 | -0.033
-6 | 0.064 | 0.01332 | -0.144 | 4.788
-5.5 | 0.134 | 0.01119 | -0.147 | 11.959
-5 | 0.205 | 0.01092 | -0.148 | 18.745
-4.5 | 0.277 | 0.0115 | -0.149 | 24.071
-4 | 0.35 | 0.01138 | -0.15 | 30.705
-3.5 | 0.423 | 0.01115 | -0.151 | 37.901
-3 | 0.497 | 0.01048 | -0.152 | 47.392
-2.5 | 0.57 | 0.01043 | -0.153 | 54.69
-2 | 0.644 | 0.0121 | -0.153 | 53.204
-1.5 | 0.716 | 0.01076 | -0.154 | 66.48
-1 | 0.786 | 0.01147 | -0.155 | 68.544
-0.5 | 0.857 | 0.0116 | -0.156 | 73.912
0 | 0.936 | 0.01169 | -0.157 | 80.038
0.5 | 1.007 | 0.01391 | -0.158 | 72.377
1 | 1.077 | 0.01395 | -0.159 | 77.243
1.5 | 1.148 | 0.01473 | -0.159 | 77.906
2 | 1.218 | 0.01487 | -0.16 | 81.92
2.5 | 1.288 | 0.01481 | -0.161 | 86.934
3 | 1.357 | 0.01536 | -0.162 | 88.337
3.5 | 1.426 | 0.01555 | -0.163 | 91.699
4 | 1.494 | 0.01602 | -0.164 | 93.307
4.5 | 1.561 | 0.017 | -0.164 | 91.813
5 | 1.627 | 0.01751 | -0.165 | 92.89
5.5 | 1.666 | 0.0183 | -0.164 | 91.044
6 | 1.72 | 0.01879 | -0.163 | 91.522
6.5 | 1.764 | 0.02259 | -0.162 | 78.114
7 | 1.816 | 0.02425 | -0.163 | 74.866
7.5 | 1.866 | 0.02555 | -0.163 | 73.039
8 | 1.913 | 0.02716 | -0.163 | 70.45
8.5 | 1.959 | 0.02884 | -0.163 | 67.938
9 | 2.004 | 0.03077 | -0.163 | 65.127
9.5 | 2.043 | 0.03267 | -0.163 | 62.539
10 | 2.079 | 0.03445 | -0.163 | 60.331
10.5 | 2.109 | 0.03707 | -0.163 | 56.891
11 | 2.136 | 0.03931 | -0.163 | 54.341
11.5 | 2.116 | 0.05758 | -0.159 | 36.744
12 | 2.119 | 0.06413 | -0.158 | 33.041
12.5 | 2.081 | 0.07072 | -0.157 | 29.42
13 | 1.99 | 0.07902 | -0.156 | 25.181
13.5 | 1.778 | 0.09142 | -0.154 | 19.447
14 | 1.3 | 0.10891 | -0.151 | 11.933
14.5 | 1.315 | 0.12967 | -0.148 | 10.139
15 | 1.296 | 0.18784 | -0.134 | 6.898
15.5 | 1.301 | 0.21514 | -0.124 | 6.049
16 | 1.406 | 0.11806 | -0.151 | 11.914

## 72. Re 4M Mach 0.50 (2)
BIGFOIL.COM POLAR EXPORT
usa35
USA 35 |  |  |  | Cl Max: | 1.7549 | at alpha= | 10.5 | deg
XFOIL ncrit=9 |  |  |  | L/D Max: | 128.434 | at alpha= | 5 | deg
Re: | 4000000 |  |  | Cd Min: | 0.22991 | at alpha= | -20 | deg
Mach: | 0.5 |  |  | Cl=0 at alpha= | -5.8838 | deg
|  |  |  | @ Cl=0.1, Cd= | 0.0098291
|  |  |  | @ Cl=0.4, Cd= | 0.00849
|  |  |  | @ Cl=0.6, Cd= | 0.0081837
alpha (deg) | Cl | Cd | Cm | Cl/Cd
-20 | -0.3455 | 0.22991 | -0.0276 | -1.5028
-19.5 | -0.3214 | 0.22259 | -0.0324 | -1.4439
-19 | -0.2947 | 0.21342 | -0.0395 | -1.3808
-18.5 | -0.2707 | 0.20789 | -0.0426 | -1.3021
-18 | -0.2483 | 0.20213 | -0.0453 | -1.2284
-17.5 | -0.226 | 0.19585 | -0.0485 | -1.1539
-17 | -0.2032 | 0.18905 | -0.0524 | -1.0748
-16.5 | -0.1874 | 0.17981 | -0.0572 | -1.0422
-16 | -0.1617 | 0.1739 | -0.0609 | -0.92984
-15.5 | -0.1359 | 0.16796 | -0.0646 | -0.80912
-15 | -0.1113 | 0.16182 | -0.0683 | -0.6878
-14.5 | -0.0883 | 0.15542 | -0.0718 | -0.56814
-14 | -0.0675 | 0.14858 | -0.0755 | -0.4543
-13.5 | -0.054 | 0.14019 | -0.0795 | -0.38519
-13 | -0.0387 | 0.13288 | -0.0832 | -0.29124
-12.5 | -0.0165 | 0.12714 | -0.0864 | -0.12978
-12 | 0.0066 | 0.12174 | -0.0893 | 0.054214
-11.5 | 0.0265 | 0.11567 | -0.0924 | 0.2291
-10.5 | 0.0421 | 0.09977 | -0.1 | 0.42197
-10 | 0.0457 | 0.09169 | -0.1043 | 0.49842
-9 | 0.072 | 0.07887 | -0.1115 | 0.91289
-8.5 | 0.0129 | 0.06356 | -0.1223 | 0.20296
-8 | -0.0298 | 0.05108 | -0.1339 | -0.5834
-7.5 | -0.0559 | 0.03807 | -0.1524 | -1.4683
-7 | -0.0975 | 0.02128 | -0.1647 | -4.5818
-6.5 | -0.0805 | 0.01364 | -0.164 | -5.9018
-6 | -0.0166 | 0.01135 | -0.1618 | -1.4626
-5.5 | 0.0548 | 0.01019 | -0.1598 | 5.3778
-5 | 0.1287 | 0.0096 | -0.1581 | 13.4062
-4.5 | 0.2041 | 0.00916 | -0.1569 | 22.2817
-4 | 0.2794 | 0.00883 | -0.1559 | 31.6421
-3.5 | 0.3534 | 0.00856 | -0.155 | 41.285
-3 | 0.4266 | 0.00845 | -0.1541 | 50.4852
-2.5 | 0.5006 | 0.00827 | -0.1536 | 60.532
-2 | 0.5736 | 0.00818 | -0.1531 | 70.1222
-1.5 | 0.6447 | 0.00819 | -0.1525 | 78.7179
-1 | 0.7171 | 0.00814 | -0.1521 | 88.0958
-0.5 | 0.7863 | 0.00821 | -0.1513 | 95.7734
0 | 0.8536 | 0.00834 | -0.1502 | 102.3501
0.5 | 0.9176 | 0.00859 | -0.1486 | 106.8219
1.5 | 1.0336 | 0.00932 | -0.1435 | 110.9013
2 | 1.0835 | 0.00961 | -0.1393 | 112.7471
2.5 | 1.1442 | 0.0098 | -0.1373 | 116.7551
3 | 1.2048 | 0.01016 | -0.1354 | 118.5827
3.5 | 1.2669 | 0.01048 | -0.1338 | 120.8874
4 | 1.3281 | 0.01076 | -0.1323 | 123.4294
4.5 | 1.3901 | 0.01086 | -0.1311 | 128.0018
5 | 1.4436 | 0.01124 | -0.1276 | 128.4342
5.5 | 1.4994 | 0.01211 | -0.125 | 123.815
6 | 1.5531 | 0.01314 | -0.1222 | 118.1963
6.5 | 1.6073 | 0.01422 | -0.1196 | 113.0309
7 | 1.6549 | 0.0157 | -0.1164 | 105.4076
7.5 | 1.7025 | 0.01729 | -0.1133 | 98.4673
8 | 1.7392 | 0.01954 | -0.1094 | 89.0072
8.5 | 1.7474 | 0.0235 | -0.1037 | 74.3574
9 | 1.7352 | 0.02902 | -0.0976 | 59.7932
9.5 | 1.7406 | 0.03382 | -0.0933 | 51.4666
10 | 1.7448 | 0.03894 | -0.0894 | 44.8074
10.5 | 1.7549 | 0.04383 | -0.0863 | 40.0388
11 | 1.7535 | 0.04969 | -0.0832 | 35.2888
11.5 | 1.7486 | 0.05598 | -0.0804 | 31.2362
12 | 1.7526 | 0.06162 | -0.078 | 28.4421
12.5 | 1.7521 | 0.06773 | -0.0759 | 25.8689
13 | 1.7464 | 0.07434 | -0.074 | 23.4921
13.5 | 1.735 | 0.08162 | -0.0725 | 21.257
14 | 1.7278 | 0.08866 | -0.0714 | 19.4879
14.5 | 1.7303 | 0.09503 | -0.0706 | 18.2079
15 | 1.7291 | 0.10179 | -0.0702 | 16.9869
15.5 | 1.7251 | 0.10898 | -0.0702 | 15.8295

## 73. Re 5M Mach 0.00 (1)
BIGFOIL.COM POLAR EXPORT
usa35
USA 35 |  |  |  | Cl Max: | 2.513 | at alpha= | 20 | deg
JavaFoil+Calcfoil stall+Eppler ext transition |  |  |  | L/D Max: | 126.953 | at alpha= | 6.5 | deg
Re: | 5000000 |  |  | Cd Min: | 0.01028 | at alpha= | -4.5 | deg
Mach: | 0 |  |  | Cl=0 at alpha= | -6.4917 | deg
|  |  |  | @ Cl=0.1, Cd= | 0.010866
|  |  |  | @ Cl=0.4, Cd= | 0.010582
|  |  |  | @ Cl=0.6, Cd= | 0.010965
alpha (deg) | Cl | Cd | Cm | Cl/Cd
-20 | -0.81 | 0.14653 | -0.066 | -5.529
-19.5 | -0.804 | 0.14013 | -0.067 | -5.74
-19 | -0.798 | 0.12945 | -0.069 | -6.168
-18.5 | -0.789 | 0.124 | -0.07 | -6.362
-18 | -0.777 | 0.11793 | -0.071 | -6.593
-17.5 | -0.765 | 0.11176 | -0.072 | -6.849
-17 | -0.752 | 0.10485 | -0.074 | -7.168
-16.5 | -0.734 | 0.10159 | -0.074 | -7.22
-16 | -0.711 | 0.10088 | -0.072 | -7.048
-15.5 | -0.701 | 0.08318 | -0.081 | -8.433
-15 | -0.668 | 0.09112 | -0.074 | -7.327
-14.5 | -0.644 | 0.08551 | -0.076 | -7.526
-14 | -0.618 | 0.07998 | -0.078 | -7.725
-13.5 | -0.606 | 0.05935 | -0.089 | -10.203
-13 | -0.56 | 0.06968 | -0.081 | -8.033
-12.5 | -0.536 | 0.05697 | -0.088 | -9.403
-12 | -0.505 | 0.04988 | -0.092 | -10.127
-11.5 | -0.467 | 0.04776 | -0.093 | -9.771
-11 | -0.445 | 0.03124 | -0.104 | -14.251
-10.5 | -0.403 | 0.02928 | -0.105 | -13.752
-10 | -0.376 | 0.01782 | -0.114 | -21.088
-9.5 | -0.337 | 0.01376 | -0.12 | -24.475
-9 | -0.288 | 0.01251 | -0.122 | -22.999
-8.5 | -0.234 | 0.01135 | -0.123 | -20.619
-8 | -0.177 | 0.01251 | -0.124 | -14.185
-7.5 | -0.12 | 0.01227 | -0.125 | -9.76
-7 | -0.061 | 0.01147 | -0.126 | -5.326
-6.5 | -0.001 | 0.0107 | -0.126 | -0.129
-6 | 0.059 | 0.01059 | -0.127 | 5.586
-5.5 | 0.12 | 0.011 | -0.128 | 10.937
-5 | 0.182 | 0.01078 | -0.129 | 16.897
-4.5 | 0.244 | 0.01028 | -0.129 | 23.791
-4 | 0.307 | 0.01032 | -0.13 | 29.771
-3.5 | 0.37 | 0.01063 | -0.131 | 34.8
-3 | 0.433 | 0.01053 | -0.132 | 41.122
-2.5 | 0.496 | 0.01101 | -0.132 | 45.076
-2 | 0.56 | 0.01123 | -0.133 | 49.842
-1.5 | 0.622 | 0.01082 | -0.134 | 57.459
-1 | 0.684 | 0.01086 | -0.135 | 62.957
-0.5 | 0.746 | 0.01095 | -0.135 | 68.113
0 | 0.813 | 0.01108 | -0.136 | 73.397
0.5 | 0.876 | 0.0109 | -0.137 | 80.366
1 | 0.938 | 0.01229 | -0.138 | 76.282
1.5 | 1 | 0.01286 | -0.138 | 77.713
2 | 1.061 | 0.01256 | -0.139 | 84.511
2.5 | 1.123 | 0.01255 | -0.14 | 89.483
3 | 1.185 | 0.01295 | -0.14 | 91.443
3.5 | 1.246 | 0.01294 | -0.141 | 96.254
4 | 1.307 | 0.01311 | -0.142 | 99.715
4.5 | 1.367 | 0.01355 | -0.143 | 100.914
5 | 1.427 | 0.01384 | -0.143 | 103.163
5.5 | 1.487 | 0.01413 | -0.144 | 105.245
6 | 1.546 | 0.01442 | -0.145 | 107.255
6.5 | 1.605 | 0.01264 | -0.145 | 126.953
7 | 1.664 | 0.01652 | -0.146 | 100.728
7.5 | 1.722 | 0.01721 | -0.147 | 100.064
8 | 1.779 | 0.01502 | -0.147 | 118.483
8.5 | 1.836 | 0.01554 | -0.148 | 118.201
9 | 1.893 | 0.01891 | -0.149 | 100.082
9.5 | 1.949 | 0.01943 | -0.149 | 100.304
10 | 1.978 | 0.02017 | -0.148 | 98.068
10.5 | 2.016 | 0.02095 | -0.147 | 96.26
11 | 2.066 | 0.02171 | -0.148 | 95.138
11.5 | 2.113 | 0.02252 | -0.148 | 93.84
12 | 2.159 | 0.02337 | -0.148 | 92.375
12.5 | 2.201 | 0.02404 | -0.148 | 91.56
13 | 2.213 | 0.03219 | -0.147 | 68.729
13.5 | 2.248 | 0.0334 | -0.147 | 67.314
14 | 2.282 | 0.03512 | -0.147 | 64.983
14.5 | 2.313 | 0.0372 | -0.147 | 62.159
15 | 2.344 | 0.03886 | -0.147 | 60.309
15.5 | 2.37 | 0.04079 | -0.147 | 58.095
16 | 2.394 | 0.04319 | -0.147 | 55.414
16.5 | 2.417 | 0.04568 | -0.147 | 52.906
17 | 2.437 | 0.048 | -0.147 | 50.777
17.5 | 2.456 | 0.0501 | -0.147 | 49.011
18 | 2.472 | 0.05264 | -0.147 | 46.957
18.5 | 2.487 | 0.05522 | -0.148 | 45.04
19 | 2.495 | 0.05915 | -0.148 | 42.189
19.5 | 2.506 | 0.06202 | -0.148 | 40.406
20 | 2.513 | 0.06476 | -0.148 | 38.8

## 74. Re 5M Mach 0.00 (2)
BIGFOIL.COM POLAR EXPORT
usa35
USA 35 |  |  |  | Cl Max: | 2.0921 | at alpha= | 17.5 | deg
XFOIL ncrit=9 |  |  |  | L/D Max: | 171.566 | at alpha= | 6 | deg
Re: | 5000000 |  |  | Cd Min: | 0.0871 | at alpha= | 20 | deg
Mach: | 0 |  |  | Cl=0 at alpha= | -6.1195 | deg
|  |  |  | @ Cl=0.1, Cd= | 0.0077771
|  |  |  | @ Cl=0.4, Cd= | 0.007257
|  |  |  | @ Cl=0.6, Cd= | 0.0071278
alpha (deg) | Cl | Cd | Cm | Cl/Cd
-19.5 | -1.3417 | 0.02705 | -0.1432 | -49.6007
-19 | -1.348 | 0.02267 | -0.1433 | -59.4618
-18.5 | -1.3332 | 0.02056 | -0.14 | -64.8444
-18 | -1.2996 | 0.01899 | -0.1382 | -68.436
-17.5 | -1.2589 | 0.01772 | -0.1368 | -71.044
-17 | -1.2146 | 0.01668 | -0.1356 | -72.8177
-16.5 | -1.1676 | 0.01581 | -0.1345 | -73.852
-16 | -1.1185 | 0.01507 | -0.1335 | -74.2203
-15.5 | -1.0674 | 0.01439 | -0.1328 | -74.1765
-15 | -1.0148 | 0.01375 | -0.1322 | -73.8036
-14.5 | -0.9613 | 0.01317 | -0.1317 | -72.9916
-14 | -0.907 | 0.01264 | -0.1312 | -71.7563
-13.5 | -0.8518 | 0.01213 | -0.1309 | -70.2226
-13 | -0.796 | 0.01168 | -0.1306 | -68.1507
-12.5 | -0.7398 | 0.01127 | -0.1303 | -65.6433
-12 | -0.6828 | 0.01088 | -0.1301 | -62.7574
-11.5 | -0.6256 | 0.01053 | -0.13 | -59.4112
-11 | -0.5691 | 0.01007 | -0.1298 | -56.5144
-10.5 | -0.5122 | 0.00967 | -0.1296 | -52.9679
-10 | -0.4549 | 0.00938 | -0.1295 | -48.4968
-9.5 | -0.3975 | 0.00918 | -0.1294 | -43.3007
-9 | -0.3398 | 0.00902 | -0.1293 | -37.6718
-8 | -0.2226 | 0.00871 | -0.1294 | -25.5568
-7.5 | -0.1637 | 0.00852 | -0.1295 | -19.2136
-7 | -0.1048 | 0.00831 | -0.1297 | -12.6113
-6.5 | -0.0452 | 0.00813 | -0.1299 | -5.5597
-6 | 0.0142 | 0.00801 | -0.1302 | 1.7728
-5.5 | 0.0743 | 0.00785 | -0.1305 | 9.465
-5 | 0.1342 | 0.00768 | -0.1309 | 17.474
-4.5 | 0.194 | 0.00759 | -0.1312 | 25.5599
-4 | 0.2538 | 0.00748 | -0.1316 | 33.9305
-3.5 | 0.3142 | 0.00737 | -0.1321 | 42.6323
-3 | 0.3742 | 0.00727 | -0.1326 | 51.4718
-2.5 | 0.4339 | 0.00724 | -0.133 | 59.9309
-2 | 0.4937 | 0.00719 | -0.1334 | 68.6648
-1.5 | 0.5539 | 0.00712 | -0.1339 | 77.7949
-1 | 0.6132 | 0.00713 | -0.1344 | 86.0028
-0.5 | 0.6724 | 0.00713 | -0.1348 | 94.3058
0 | 0.7316 | 0.00713 | -0.1352 | 102.6087
0.5 | 0.7897 | 0.0072 | -0.1355 | 109.6806
1 | 0.8467 | 0.00733 | -0.1356 | 115.5116
1.5 | 0.9028 | 0.00747 | -0.1356 | 120.8568
2 | 0.9573 | 0.00759 | -0.1354 | 126.1265
2.5 | 1.0116 | 0.00778 | -0.1352 | 130.0257
3 | 1.0676 | 0.00784 | -0.1353 | 136.1735
3.5 | 1.1234 | 0.00781 | -0.1355 | 143.8412
4 | 1.1782 | 0.0077 | -0.1357 | 153.013
4.5 | 1.2299 | 0.00745 | -0.135 | 165.0872
5 | 1.283 | 0.00762 | -0.1345 | 168.3727
5.5 | 1.3369 | 0.00789 | -0.1343 | 169.4423
6 | 1.3914 | 0.00811 | -0.1342 | 171.566
6.5 | 1.4434 | 0.00842 | -0.1337 | 171.4252
7 | 1.4946 | 0.00872 | -0.1331 | 171.3991
7.5 | 1.5451 | 0.00902 | -0.1324 | 171.2971
8 | 1.5886 | 0.00945 | -0.1305 | 168.1058
8.5 | 1.6348 | 0.0098 | -0.129 | 166.8163
9 | 1.676 | 0.01037 | -0.1269 | 161.6201
9.5 | 1.7156 | 0.01102 | -0.1246 | 155.6806
10 | 1.7468 | 0.01206 | -0.1211 | 144.8425
10.5 | 1.7694 | 0.01354 | -0.1165 | 130.6795
11 | 1.7979 | 0.01484 | -0.1132 | 121.1523
11.5 | 1.8292 | 0.01608 | -0.1105 | 113.7562
12 | 1.8607 | 0.01737 | -0.1081 | 107.1215
12.5 | 1.891 | 0.01881 | -0.1058 | 100.5316
13 | 1.9237 | 0.02017 | -0.1039 | 95.3743
13.5 | 1.9502 | 0.02197 | -0.1016 | 88.7665
14 | 1.9746 | 0.02401 | -0.0993 | 82.2407
14.5 | 2.0026 | 0.02588 | -0.0976 | 77.3802
15 | 2.0257 | 0.02818 | -0.0957 | 71.8843
15.5 | 2.0422 | 0.03109 | -0.0935 | 65.6867
16 | 2.0601 | 0.03396 | -0.0916 | 60.6625
16.5 | 2.0764 | 0.03708 | -0.0899 | 55.9978
17 | 2.0838 | 0.04107 | -0.0879 | 50.7378
17.5 | 2.0921 | 0.04507 | -0.0863 | 46.4189
18 | 2.0904 | 0.05018 | -0.0845 | 41.658
18.5 | 2.0836 | 0.0559 | -0.0829 | 37.2737
19 | 2.0631 | 0.06321 | -0.0812 | 32.6388
19.5 | 2.0253 | 0.07252 | -0.0797 | 27.9275
20 | 1.9452 | 0.0871 | -0.0784 | 22.333

## 75. Re 5M Mach 0.10 (1)
BIGFOIL.COM POLAR EXPORT
usa35
USA 35 |  |  |  | Cl Max: | 2.497 | at alpha= | 20 | deg
JavaFoil+Calcfoil stall+Eppler ext transition |  |  |  | L/D Max: | 126.783 | at alpha= | 6.5 | deg
Re: | 5000000 |  |  | Cd Min: | 0.01025 | at alpha= | -4 | deg
Mach: | 0.1 |  |  | Cl=0 at alpha= | -6.4917 | deg
|  |  |  | @ Cl=0.1, Cd= | 0.010924
|  |  |  | @ Cl=0.4, Cd= | 0.010588
|  |  |  | @ Cl=0.6, Cd= | 0.011014
alpha (deg) | Cl | Cd | Cm | Cl/Cd
-20 | -0.782 | 0.14865 | -0.066 | -5.259
-19.5 | -0.778 | 0.14287 | -0.066 | -5.445
-19 | -0.775 | 0.13137 | -0.069 | -5.896
-18.5 | -0.767 | 0.12568 | -0.07 | -6.107
-18 | -0.759 | 0.1199 | -0.07 | -6.327
-17.5 | -0.748 | 0.1143 | -0.071 | -6.541
-17 | -0.735 | 0.10862 | -0.072 | -6.764
-16.5 | -0.72 | 0.10364 | -0.073 | -6.944
-16 | -0.703 | 0.09793 | -0.074 | -7.182
-15.5 | -0.681 | 0.09738 | -0.072 | -6.991
-15 | -0.659 | 0.09214 | -0.073 | -7.156
-14.5 | -0.636 | 0.08711 | -0.074 | -7.301
-14 | -0.612 | 0.08143 | -0.077 | -7.514
-13.5 | -0.598 | 0.06267 | -0.088 | -9.546
-13 | -0.556 | 0.07127 | -0.08 | -7.795
-12.5 | -0.529 | 0.06144 | -0.086 | -8.611
-12 | -0.496 | 0.05676 | -0.088 | -8.743
-11.5 | -0.463 | 0.05061 | -0.091 | -9.147
-11 | -0.438 | 0.03606 | -0.101 | -12.149
-10.5 | -0.401 | 0.03032 | -0.105 | -13.234
-10 | -0.368 | 0.02155 | -0.112 | -17.082
-9.5 | -0.335 | 0.01444 | -0.119 | -23.202
-9 | -0.289 | 0.01252 | -0.123 | -23.049
-8.5 | -0.235 | 0.01205 | -0.124 | -19.459
-8 | -0.178 | 0.01252 | -0.125 | -14.214
-7.5 | -0.12 | 0.01234 | -0.125 | -9.743
-7 | -0.061 | 0.01149 | -0.126 | -5.334
-6.5 | -0.001 | 0.01077 | -0.127 | -0.129
-6 | 0.059 | 0.01062 | -0.128 | 5.593
-5.5 | 0.121 | 0.01108 | -0.128 | 10.91
-5 | 0.183 | 0.01086 | -0.129 | 16.846
-4.5 | 0.246 | 0.01035 | -0.13 | 23.722
-4 | 0.309 | 0.01025 | -0.131 | 30.092
-3.5 | 0.372 | 0.01061 | -0.131 | 35.028
-3 | 0.435 | 0.01056 | -0.132 | 41.185
-2.5 | 0.499 | 0.01105 | -0.133 | 45.123
-2 | 0.562 | 0.01131 | -0.134 | 49.739
-1.5 | 0.625 | 0.01082 | -0.134 | 57.77
-1 | 0.687 | 0.0109 | -0.135 | 63.071
-0.5 | 0.75 | 0.01098 | -0.136 | 68.248
0 | 0.817 | 0.01108 | -0.137 | 73.77
0.5 | 0.88 | 0.01208 | -0.137 | 72.865
1 | 0.942 | 0.01242 | -0.138 | 75.868
1.5 | 1.005 | 0.01265 | -0.139 | 79.412
2 | 1.067 | 0.01259 | -0.14 | 84.713
2.5 | 1.129 | 0.01263 | -0.14 | 89.352
3 | 1.19 | 0.01299 | -0.141 | 91.602
3.5 | 1.252 | 0.01298 | -0.142 | 96.463
4 | 1.313 | 0.01319 | -0.143 | 99.58
4.5 | 1.374 | 0.01364 | -0.143 | 100.752
5 | 1.434 | 0.01392 | -0.144 | 102.996
5.5 | 1.494 | 0.01421 | -0.145 | 105.134
6 | 1.554 | 0.01451 | -0.145 | 107.035
6.5 | 1.613 | 0.01272 | -0.146 | 126.783
7 | 1.671 | 0.01415 | -0.147 | 118.138
7.5 | 1.73 | 0.01735 | -0.147 | 99.701
8 | 1.787 | 0.01513 | -0.148 | 118.129
8.5 | 1.844 | 0.01565 | -0.149 | 117.848
9 | 1.901 | 0.01907 | -0.149 | 99.681
9.5 | 1.957 | 0.01976 | -0.15 | 99.057
10 | 1.973 | 0.02065 | -0.148 | 95.535
10.5 | 2.022 | 0.02136 | -0.148 | 94.668
11 | 2.072 | 0.02198 | -0.148 | 94.277
11.5 | 2.119 | 0.02281 | -0.148 | 92.901
12 | 2.165 | 0.02369 | -0.149 | 91.357
12.5 | 2.208 | 0.02448 | -0.149 | 90.193
13 | 2.217 | 0.03281 | -0.147 | 67.59
13.5 | 2.253 | 0.03406 | -0.147 | 66.135
14 | 2.286 | 0.03586 | -0.148 | 63.741
14.5 | 2.315 | 0.03805 | -0.148 | 60.845
15 | 2.343 | 0.04007 | -0.148 | 58.47
15.5 | 2.371 | 0.04182 | -0.148 | 56.686
16 | 2.395 | 0.04378 | -0.148 | 54.698
16.5 | 2.414 | 0.04669 | -0.148 | 51.694
17 | 2.434 | 0.04909 | -0.148 | 49.59
17.5 | 2.451 | 0.05163 | -0.148 | 47.473
18 | 2.465 | 0.05431 | -0.148 | 45.393
18.5 | 2.477 | 0.0567 | -0.148 | 43.687
19 | 2.485 | 0.06071 | -0.148 | 40.937
19.5 | 2.492 | 0.06391 | -0.148 | 38.995
20 | 2.497 | 0.06687 | -0.148 | 37.337

## 76. Re 5M Mach 0.10 (2)
BIGFOIL.COM POLAR EXPORT
usa35
USA 35 |  |  |  | Cl Max: | 2.0855 | at alpha= | 17.5 | deg
XFOIL ncrit=9 |  |  |  | L/D Max: | 170.855 | at alpha= | 6 | deg
Re: | 5000000 |  |  | Cd Min: | 0.09193 | at alpha= | 20 | deg
Mach: | 0.1 |  |  | Cl=0 at alpha= | -6.111 | deg
|  |  |  | @ Cl=0.1, Cd= | 0.0078183
|  |  |  | @ Cl=0.4, Cd= | 0.0072881
|  |  |  | @ Cl=0.6, Cd= | 0.0071472
alpha (deg) | Cl | Cd | Cm | Cl/Cd
-19 | -1.2801 | 0.03085 | -0.1418 | -41.4943
-18.5 | -1.3031 | 0.02367 | -0.1463 | -55.0528
-18 | -1.2941 | 0.02108 | -0.143 | -61.3899
-17.5 | -1.2613 | 0.01928 | -0.1412 | -65.4201
-17 | -1.2212 | 0.01787 | -0.1395 | -68.338
-16.5 | -1.1764 | 0.01677 | -0.1381 | -70.1491
-16 | -1.1285 | 0.01585 | -0.1369 | -71.1987
-15.5 | -1.0778 | 0.01503 | -0.1359 | -71.7099
-15 | -1.0253 | 0.01429 | -0.1351 | -71.7495
-14.5 | -0.9716 | 0.01363 | -0.1344 | -71.2839
-14 | -0.9169 | 0.01303 | -0.1337 | -70.3684
-13.5 | -0.8613 | 0.01246 | -0.1332 | -69.1252
-13 | -0.805 | 0.01196 | -0.1327 | -67.3077
-12.5 | -0.7483 | 0.01151 | -0.1323 | -65.013
-12 | -0.6907 | 0.01108 | -0.132 | -62.3375
-11.5 | -0.6329 | 0.0107 | -0.1318 | -59.1495
-11 | -0.575 | 0.01033 | -0.1315 | -55.6631
-10.5 | -0.5178 | 0.00985 | -0.1312 | -52.5685
-10 | -0.4602 | 0.00953 | -0.1309 | -48.2896
-9.5 | -0.4022 | 0.0093 | -0.1307 | -43.2473
-8.5 | -0.2852 | 0.00894 | -0.1305 | -31.9016
-7.5 | -0.166 | 0.00862 | -0.1306 | -19.2575
-7 | -0.1066 | 0.00836 | -0.1307 | -12.7512
-6.5 | -0.0466 | 0.00817 | -0.1309 | -5.7038
-6 | 0.0133 | 0.00805 | -0.1311 | 1.6522
-5.5 | 0.0741 | 0.0079 | -0.1314 | 9.3797
-5 | 0.1343 | 0.00771 | -0.1317 | 17.4189
-4.5 | 0.1946 | 0.00761 | -0.132 | 25.5716
-4 | 0.255 | 0.0075 | -0.1324 | 34
-3.5 | 0.3158 | 0.00739 | -0.1329 | 42.7334
-3 | 0.3762 | 0.0073 | -0.1333 | 51.5342
-2.5 | 0.4363 | 0.00727 | -0.1337 | 60.0138
-2 | 0.4966 | 0.0072 | -0.1341 | 68.9722
-1.5 | 0.5572 | 0.00714 | -0.1346 | 78.0392
-1 | 0.6168 | 0.00715 | -0.135 | 86.2657
-0.5 | 0.6765 | 0.00714 | -0.1354 | 94.7479
0 | 0.736 | 0.00716 | -0.1358 | 102.7933
0.5 | 0.7945 | 0.00723 | -0.1361 | 109.8893
1 | 0.8518 | 0.00737 | -0.1362 | 115.5767
1.5 | 0.9079 | 0.00753 | -0.1361 | 120.571
2 | 0.9626 | 0.00764 | -0.1359 | 125.9948
2.5 | 1.0177 | 0.00782 | -0.1357 | 130.1407
3 | 1.0736 | 0.00791 | -0.1357 | 135.7269
3.5 | 1.13 | 0.00786 | -0.1359 | 143.7659
4 | 1.185 | 0.00777 | -0.136 | 152.5097
4.5 | 1.2374 | 0.00751 | -0.1354 | 164.767
5 | 1.2902 | 0.00769 | -0.1347 | 167.7763
5.5 | 1.3447 | 0.00795 | -0.1345 | 169.1447
6 | 1.3993 | 0.00819 | -0.1343 | 170.8547
6.5 | 1.4509 | 0.00852 | -0.1336 | 170.2934
7 | 1.5027 | 0.0088 | -0.133 | 170.7614
7.5 | 1.5516 | 0.00913 | -0.1319 | 169.9452
8 | 1.5954 | 0.00956 | -0.1298 | 166.8828
8.5 | 1.6415 | 0.00996 | -0.1283 | 164.8092
9 | 1.6837 | 0.01053 | -0.1262 | 159.8955
9.5 | 1.722 | 0.01126 | -0.1236 | 152.9307
10 | 1.7508 | 0.01245 | -0.1197 | 140.6265
10.5 | 1.7733 | 0.01399 | -0.1152 | 126.7548
11 | 1.8018 | 0.01535 | -0.1118 | 117.3811
11.5 | 1.8345 | 0.0166 | -0.1093 | 110.512
12 | 1.8646 | 0.01805 | -0.1067 | 103.3019
12.5 | 1.8963 | 0.01949 | -0.1046 | 97.296
13 | 1.9282 | 0.02096 | -0.1026 | 91.9943
13.5 | 1.9535 | 0.02294 | -0.1002 | 85.1569
14 | 1.9779 | 0.02508 | -0.0979 | 78.8636
14.5 | 2.0062 | 0.02702 | -0.0962 | 74.2487
15 | 2.0279 | 0.02954 | -0.0942 | 68.6493
15.5 | 2.0425 | 0.0327 | -0.0919 | 62.4618
16 | 2.0604 | 0.03571 | -0.0901 | 57.6981
16.5 | 2.0741 | 0.03917 | -0.0884 | 52.9512
17 | 2.0777 | 0.04363 | -0.0863 | 47.6209
17.5 | 2.0855 | 0.04782 | -0.0847 | 43.6115
18 | 2.0836 | 0.05301 | -0.083 | 39.3058
18.5 | 2.0729 | 0.05928 | -0.0815 | 34.9679
19 | 2.052 | 0.06666 | -0.0799 | 30.7831
19.5 | 2.0075 | 0.07686 | -0.0785 | 26.1189
20 | 1.924 | 0.09193 | -0.0776 | 20.929

## 77. Re 5M Mach 0.25 (1)
BIGFOIL.COM POLAR EXPORT
usa35
USA 35 |  |  |  | Cl Max: | 2.396 | at alpha= | 17.5 | deg
JavaFoil+Calcfoil stall+Eppler ext transition |  |  |  | L/D Max: | 126.195 | at alpha= | 6.5 | deg
Re: | 5000000 |  |  | Cd Min: | 0.01025 | at alpha= | -3 | deg
Mach: | 0.25 |  |  | Cl=0 at alpha= | -6.4919 | deg
|  |  |  | @ Cl=0.1, Cd= | 0.011004
|  |  |  | @ Cl=0.4, Cd= | 0.010264
|  |  |  | @ Cl=0.6, Cd= | 0.011228
alpha (deg) | Cl | Cd | Cm | Cl/Cd
-20 | -0.531 | 0.16642 | -0.063 | -3.19
-19.5 | -0.551 | 0.15893 | -0.064 | -3.467
-19 | -0.568 | 0.15156 | -0.065 | -3.748
-18.5 | -0.584 | 0.13837 | -0.067 | -4.217
-18 | -0.595 | 0.13155 | -0.068 | -4.522
-17.5 | -0.603 | 0.12458 | -0.069 | -4.841
-17 | -0.608 | 0.119 | -0.07 | -5.109
-16.5 | -0.61 | 0.11274 | -0.07 | -5.407
-16 | -0.609 | 0.10464 | -0.073 | -5.821
-15.5 | -0.602 | 0.10513 | -0.071 | -5.723
-15 | -0.593 | 0.09916 | -0.071 | -5.979
-14.5 | -0.581 | 0.09356 | -0.073 | -6.209
-14 | -0.568 | 0.08476 | -0.076 | -6.699
-13.5 | -0.55 | 0.07877 | -0.079 | -6.987
-13 | -0.529 | 0.07299 | -0.081 | -7.253
-12.5 | -0.499 | 0.07443 | -0.077 | -6.708
-12 | -0.471 | 0.07013 | -0.079 | -6.716
-11.5 | -0.449 | 0.05606 | -0.09 | -8.011
-11 | -0.418 | 0.04874 | -0.095 | -8.583
-10.5 | -0.375 | 0.05138 | -0.091 | -7.303
-10 | -0.341 | 0.04256 | -0.098 | -8.01
-9.5 | -0.304 | 0.03447 | -0.104 | -8.807
-9 | -0.261 | 0.0291 | -0.108 | -8.979
-8.5 | -0.236 | 0.01265 | -0.127 | -18.634
-8 | -0.18 | 0.01237 | -0.128 | -14.586
-7.5 | -0.122 | 0.01202 | -0.129 | -10.164
-7 | -0.062 | 0.01168 | -0.13 | -5.345
-6.5 | -0.001 | 0.01152 | -0.13 | -0.123
-6 | 0.061 | 0.01075 | -0.131 | 5.648
-5.5 | 0.124 | 0.01116 | -0.132 | 11.086
-5 | 0.187 | 0.01095 | -0.133 | 17.104
-4.5 | 0.252 | 0.01041 | -0.134 | 24.176
-4 | 0.316 | 0.01032 | -0.134 | 30.654
-3.5 | 0.382 | 0.01027 | -0.135 | 37.142
-3 | 0.447 | 0.01025 | -0.136 | 43.603
-2.5 | 0.512 | 0.01115 | -0.137 | 45.948
-2 | 0.578 | 0.01139 | -0.137 | 50.724
-1.5 | 0.642 | 0.01092 | -0.138 | 58.789
-1 | 0.706 | 0.01204 | -0.139 | 58.632
-0.5 | 0.77 | 0.01108 | -0.14 | 69.494
0 | 0.84 | 0.01237 | -0.14 | 67.874
0.5 | 0.904 | 0.01266 | -0.141 | 71.391
1 | 0.968 | 0.01256 | -0.142 | 77.019
1.5 | 1.031 | 0.01318 | -0.143 | 78.286
2 | 1.095 | 0.01276 | -0.144 | 85.848
2.5 | 1.159 | 0.01295 | -0.144 | 89.469
3 | 1.222 | 0.01336 | -0.145 | 91.486
3.5 | 1.285 | 0.01334 | -0.146 | 96.331
4 | 1.348 | 0.01354 | -0.146 | 99.555
4.5 | 1.41 | 0.01404 | -0.147 | 100.434
5 | 1.471 | 0.01436 | -0.148 | 102.456
5.5 | 1.532 | 0.01468 | -0.149 | 104.374
6 | 1.593 | 0.01504 | -0.149 | 105.896
6.5 | 1.653 | 0.0131 | -0.15 | 126.195
7 | 1.713 | 0.01466 | -0.151 | 116.862
7.5 | 1.772 | 0.0182 | -0.151 | 97.334
8 | 1.83 | 0.01586 | -0.152 | 115.386
8.5 | 1.863 | 0.01976 | -0.151 | 94.273
9 | 1.906 | 0.02056 | -0.15 | 92.69
9.5 | 1.958 | 0.02118 | -0.151 | 92.417
10 | 2.006 | 0.02209 | -0.151 | 90.841
10.5 | 2.055 | 0.02295 | -0.151 | 89.549
11 | 2.103 | 0.02387 | -0.151 | 88.111
11.5 | 2.149 | 0.0251 | -0.152 | 85.632
12 | 2.196 | 0.02566 | -0.152 | 85.585
12.5 | 2.205 | 0.03481 | -0.15 | 63.35
13 | 2.239 | 0.03633 | -0.15 | 61.63
13.5 | 2.269 | 0.03829 | -0.15 | 59.261
14 | 2.296 | 0.04055 | -0.15 | 56.609
14.5 | 2.321 | 0.04301 | -0.15 | 53.962
15 | 2.34 | 0.04584 | -0.15 | 51.062
15.5 | 2.359 | 0.04811 | -0.15 | 49.04
16 | 2.373 | 0.05084 | -0.15 | 46.683
16.5 | 2.382 | 0.05464 | -0.15 | 43.602
17 | 2.389 | 0.05787 | -0.15 | 41.286
17.5 | 2.396 | 0.06088 | -0.15 | 39.349
18 | 2.394 | 0.06497 | -0.15 | 36.849
18.5 | 2.393 | 0.068 | -0.15 | 35.19
19 | 2.382 | 0.07354 | -0.149 | 32.393
19.5 | 2.375 | 0.07626 | -0.15 | 31.146
20 | 2.357 | 0.0819 | -0.149 | 28.78

## 78. Re 5M Mach 0.25 (2)
BIGFOIL.COM POLAR EXPORT
usa35
USA 35 |  |  |  | Cl Max: | 2.0416 | at alpha= | 16.5 | deg
XFOIL ncrit=9 |  |  |  | L/D Max: | 166.715 | at alpha= | 5.5 | deg
Re: | 5000000 |  |  | Cd Min: | 0.11429 | at alpha= | 20 | deg
Mach: | 0.25 |  |  | Cl=0 at alpha= | -6.0667 | deg
|  |  |  | @ Cl=0.1, Cd= | 0.0079964
|  |  |  | @ Cl=0.4, Cd= | 0.0074174
|  |  |  | @ Cl=0.6, Cd= | 0.0072581
alpha (deg) | Cl | Cd | Cm | Cl/Cd
-16 | -1.06 | 0.02969 | -0.1524 | -35.7023
-15.5 | -1.0778 | 0.02349 | -0.1546 | -45.8834
-15 | -1.0496 | 0.02056 | -0.1529 | -51.0506
-14.5 | -1.0075 | 0.0185 | -0.1511 | -54.4595
-14 | -0.9585 | 0.01691 | -0.1493 | -56.6824
-13.5 | -0.9052 | 0.01561 | -0.1476 | -57.9885
-13 | -0.8492 | 0.01452 | -0.1461 | -58.4848
-12.5 | -0.7915 | 0.01359 | -0.1447 | -58.2414
-12 | -0.7324 | 0.01279 | -0.1434 | -57.2635
-11.5 | -0.6723 | 0.01208 | -0.1423 | -55.654
-11 | -0.6115 | 0.01149 | -0.1413 | -53.2202
-10.5 | -0.5504 | 0.01102 | -0.1404 | -49.9456
-10 | -0.4891 | 0.01063 | -0.1395 | -46.0113
-9.5 | -0.4292 | 0.01015 | -0.1386 | -42.2857
-9 | -0.3681 | 0.00977 | -0.1378 | -37.6766
-8.5 | -0.3059 | 0.00944 | -0.1373 | -32.4047
-8 | -0.2432 | 0.00917 | -0.1369 | -26.5213
-7.5 | -0.1806 | 0.00895 | -0.1366 | -20.1788
-7 | -0.1173 | 0.00871 | -0.1364 | -13.4673
-6.5 | -0.0546 | 0.00847 | -0.1363 | -6.4463
-6 | 0.0084 | 0.00824 | -0.1362 | 1.0194
-5.5 | 0.0718 | 0.00805 | -0.1363 | 8.9193
-5 | 0.1349 | 0.00793 | -0.1364 | 17.0113
-4.5 | 0.1976 | 0.00777 | -0.1365 | 25.4311
-4 | 0.2611 | 0.00763 | -0.1368 | 34.2202
-3.5 | 0.3243 | 0.00749 | -0.137 | 43.2977
-3 | 0.3869 | 0.00743 | -0.1373 | 52.0727
-2.5 | 0.4494 | 0.00737 | -0.1375 | 60.9769
-2 | 0.5126 | 0.00728 | -0.138 | 70.4121
-1.5 | 0.5752 | 0.00725 | -0.1383 | 79.3379
-1 | 0.6368 | 0.00727 | -0.1385 | 87.5928
-0.5 | 0.6992 | 0.00724 | -0.139 | 96.5746
0 | 0.76 | 0.00731 | -0.1391 | 103.9672
0.5 | 0.8201 | 0.00741 | -0.1392 | 110.6748
1 | 0.8785 | 0.0076 | -0.1389 | 115.5921
1.5 | 0.936 | 0.0078 | -0.1386 | 120
2 | 0.9932 | 0.0079 | -0.1383 | 125.7215
2.5 | 1.0499 | 0.00808 | -0.1379 | 129.9381
3 | 1.1074 | 0.00819 | -0.1377 | 135.2137
3.5 | 1.165 | 0.0082 | -0.1376 | 142.0732
4 | 1.2224 | 0.00811 | -0.1376 | 150.7275
4.5 | 1.2777 | 0.00788 | -0.137 | 162.1447
5 | 1.3292 | 0.00807 | -0.1354 | 164.7088
5.5 | 1.3854 | 0.00831 | -0.1349 | 166.7148
6 | 1.4385 | 0.00866 | -0.1338 | 166.1085
6.5 | 1.4879 | 0.009 | -0.132 | 165.3222
7 | 1.5384 | 0.00935 | -0.1305 | 164.5348
7.5 | 1.5846 | 0.00987 | -0.1283 | 160.5471
8 | 1.6335 | 0.01033 | -0.1266 | 158.1317
8.5 | 1.6766 | 0.01103 | -0.1242 | 152.0036
9 | 1.7169 | 0.01188 | -0.1214 | 144.5202
9.5 | 1.7504 | 0.01307 | -0.1178 | 133.925
10 | 1.7698 | 0.01499 | -0.1126 | 118.0654
10.5 | 1.7956 | 0.01679 | -0.1086 | 106.9446
11 | 1.8256 | 0.01849 | -0.1056 | 98.7345
11.5 | 1.8558 | 0.02031 | -0.1028 | 91.3737
12 | 1.8842 | 0.02232 | -0.1001 | 84.4176
12.5 | 1.9152 | 0.02429 | -0.0979 | 78.8473
13 | 1.9396 | 0.02678 | -0.0953 | 72.4272
13.5 | 1.9591 | 0.02977 | -0.0927 | 65.8079
14 | 1.9848 | 0.03239 | -0.0907 | 61.2782
14.5 | 2.0048 | 0.03552 | -0.0886 | 56.4414
15 | 2.0179 | 0.03932 | -0.0863 | 51.3199
15.5 | 2.0255 | 0.04366 | -0.0841 | 46.3926
16 | 2.0387 | 0.04767 | -0.0824 | 42.7669
16.5 | 2.0416 | 0.05273 | -0.0806 | 38.718
17 | 2.035 | 0.05869 | -0.0788 | 34.6737
17.5 | 2.0358 | 0.06408 | -0.0775 | 31.7697
18 | 2.0197 | 0.0712 | -0.0761 | 28.3666
18.5 | 2.0058 | 0.07822 | -0.0752 | 25.6431
19 | 1.9783 | 0.08668 | -0.0745 | 22.823
19.5 | 1.9255 | 0.09823 | -0.0744 | 19.602
20 | 1.8382 | 0.11429 | -0.076 | 16.0836

## 79. Re 5M Mach 0.50 (1)
BIGFOIL.COM POLAR EXPORT
usa35
USA 35 |  |  |  | Cl Max: | 2.125 | at alpha= | 12 | deg
JavaFoil+Calcfoil stall+Eppler ext transition |  |  |  | L/D Max: | 118.341 | at alpha= | 5.5 | deg
Re: | 5000000 |  |  | Cd Min: | 0.01029 | at alpha= | -3 | deg
Mach: | 0.5 |  |  | Cl=0 at alpha= | -6.4923 | deg
|  |  |  | @ Cl=0.1, Cd= | 0.011671
|  |  |  | @ Cl=0.4, Cd= | 0.010976
|  |  |  | @ Cl=0.6, Cd= | 0.011869
alpha (deg) | Cl | Cd | Cm | Cl/Cd
-20 | -0.775 | 0.1573 | -0.075 | -4.929
-19.5 | -0.747 | 0.15363 | -0.075 | -4.863
-19 | -0.719 | 0.14867 | -0.075 | -4.837
-18.5 | -0.691 | 0.14085 | -0.075 | -4.905
-18 | -0.663 | 0.13672 | -0.075 | -4.846
-17.5 | -0.634 | 0.13944 | -0.075 | -4.548
-17 | -0.606 | 0.12852 | -0.076 | -4.716
-16.5 | -0.579 | 0.13948 | -0.077 | -4.147
-16 | -0.55 | 0.13144 | -0.077 | -4.184
-15.5 | -0.521 | 0.12647 | -0.077 | -4.121
-15 | -0.492 | 0.12007 | -0.076 | -4.099
-14.5 | -0.464 | 0.10928 | -0.077 | -4.244
-14 | -0.435 | 0.10915 | -0.076 | -3.981
-13.5 | -0.406 | 0.10225 | -0.075 | -3.966
-13 | -0.377 | 0.09802 | -0.075 | -3.844
-12.5 | -0.348 | 0.09491 | -0.075 | -3.666
-12 | -0.319 | 0.09105 | -0.075 | -3.506
-11.5 | -0.29 | 0.0893 | -0.075 | -3.252
-11 | -0.262 | 0.086 | -0.075 | -3.041
-10.5 | -0.233 | 0.08315 | -0.076 | -2.798
-10 | -0.204 | 0.07761 | -0.077 | -2.628
-9.5 | -0.175 | 0.07285 | -0.077 | -2.401
-9 | -0.146 | 0.06767 | -0.077 | -2.157
-8.5 | -0.117 | 0.06105 | -0.078 | -1.917
-8 | -0.128 | 0.05498 | -0.083 | -2.328
-7.5 | -0.097 | 0.04968 | -0.087 | -1.958
-7 | -0.053 | 0.04438 | -0.097 | -1.192
-6.5 | -0.001 | 0.03165 | -0.115 | -0.041
-6 | 0.064 | 0.01252 | -0.145 | 5.14
-5.5 | 0.134 | 0.01087 | -0.147 | 12.315
-5 | 0.205 | 0.01066 | -0.148 | 19.215
-4.5 | 0.277 | 0.01045 | -0.149 | 26.482
-4 | 0.35 | 0.01112 | -0.15 | 31.44
-3.5 | 0.423 | 0.01091 | -0.151 | 38.753
-3 | 0.497 | 0.01029 | -0.152 | 48.235
-2.5 | 0.57 | 0.0118 | -0.153 | 48.335
-2 | 0.644 | 0.01197 | -0.154 | 53.763
-1.5 | 0.716 | 0.01223 | -0.154 | 58.53
-1 | 0.786 | 0.01136 | -0.155 | 69.202
-0.5 | 0.857 | 0.01321 | -0.156 | 64.929
0 | 0.936 | 0.01337 | -0.157 | 69.972
0.5 | 1.007 | 0.01379 | -0.158 | 73.009
1 | 1.077 | 0.01381 | -0.159 | 77.996
1.5 | 1.148 | 0.01459 | -0.159 | 78.699
2 | 1.218 | 0.01465 | -0.16 | 83.157
2.5 | 1.288 | 0.01481 | -0.161 | 86.965
3 | 1.357 | 0.01524 | -0.162 | 89.026
3.5 | 1.426 | 0.01534 | -0.163 | 92.938
4 | 1.494 | 0.01579 | -0.164 | 94.638
4.5 | 1.561 | 0.01653 | -0.164 | 94.43
5 | 1.627 | 0.01712 | -0.165 | 95.031
5.5 | 1.691 | 0.01429 | -0.166 | 118.341
6 | 1.711 | 0.02098 | -0.163 | 81.556
6.5 | 1.766 | 0.02203 | -0.163 | 80.14
7 | 1.818 | 0.02353 | -0.163 | 77.278
7.5 | 1.869 | 0.0251 | -0.163 | 74.485
8 | 1.918 | 0.02655 | -0.163 | 72.218
8.5 | 1.964 | 0.02797 | -0.163 | 70.21
9 | 2.007 | 0.02983 | -0.163 | 67.286
9.5 | 2.046 | 0.03165 | -0.163 | 64.653
10 | 2.082 | 0.03369 | -0.163 | 61.805
10.5 | 2.114 | 0.03558 | -0.163 | 59.412
11 | 2.107 | 0.05113 | -0.16 | 41.211
11.5 | 2.121 | 0.05618 | -0.159 | 37.751
12 | 2.125 | 0.06179 | -0.159 | 34.396
12.5 | 2.087 | 0.06756 | -0.158 | 30.892
13 | 1.995 | 0.07588 | -0.156 | 26.288
13.5 | 1.777 | 0.08988 | -0.154 | 19.768
14 | 1.302 | 0.10642 | -0.152 | 12.235
14.5 | 1.318 | 0.12518 | -0.149 | 10.529
15 | 1.298 | 0.17929 | -0.135 | 7.237
15.5 | 1.302 | 0.20945 | -0.124 | 6.216
16 | 1.414 | 0.11079 | -0.152 | 12.762
16.5 | 1.446 | 0.11239 | -0.153 | 12.863
17 | 1.476 | 0.11725 | -0.154 | 12.586

## 80. Re 5M Mach 0.50 (2)
BIGFOIL.COM POLAR EXPORT
usa35
USA 35 |  |  |  | Cl Max: | 1.8016 | at alpha= | 12 | deg
XFOIL ncrit=9 |  |  |  | L/D Max: | 137.033 | at alpha= | 5 | deg
Re: | 5000000 |  |  | Cd Min: | 0.22799 | at alpha= | -20 | deg
Mach: | 0.5 |  |  | Cl=0 at alpha= | -5.8701 | deg
|  |  |  | @ Cl=0.1, Cd= | 0.0092459
|  |  |  | @ Cl=0.4, Cd= | 0.0080736
|  |  |  | @ Cl=0.6, Cd= | 0.0078258
alpha (deg) | Cl | Cd | Cm | Cl/Cd
-20 | -0.3506 | 0.22799 | -0.0279 | -1.5378
-19.5 | -0.3196 | 0.22114 | -0.0342 | -1.4452
-19 | -0.2985 | 0.21445 | -0.0376 | -1.3919
-18.5 | -0.2843 | 0.20547 | -0.0415 | -1.3837
-18 | -0.2605 | 0.1996 | -0.0448 | -1.3051
-17.5 | -0.2344 | 0.19385 | -0.0486 | -1.2092
-17 | -0.2081 | 0.1879 | -0.0525 | -1.1075
-16.5 | -0.1838 | 0.18134 | -0.0566 | -1.0136
-16 | -0.165 | 0.17314 | -0.061 | -0.95299
-15.5 | -0.1476 | 0.16495 | -0.0654 | -0.89482
-15 | -0.1212 | 0.15939 | -0.0689 | -0.7604
-14.5 | -0.0959 | 0.1537 | -0.0723 | -0.62394
-14 | -0.0724 | 0.14758 | -0.0758 | -0.49058
-13.5 | -0.0527 | 0.14081 | -0.0793 | -0.37426
-13 | -0.0409 | 0.13265 | -0.0833 | -0.30833
-12.5 | -0.0292 | 0.12483 | -0.0872 | -0.23392
-12 | -0.0073 | 0.11917 | -0.0902 | -0.061257
-11.5 | 0.0137 | 0.11336 | -0.0932 | 0.12085
-11 | 0.0299 | 0.10684 | -0.0965 | 0.27986
-10.5 | 0.0324 | 0.09827 | -0.1008 | 0.3297
-9.5 | 0.0312 | 0.0813 | -0.1103 | 0.38376
-9 | 0.0196 | 0.07184 | -0.1164 | 0.27283
-8.5 | -0.0502 | 0.05612 | -0.1298 | -0.89451
-8 | -0.1008 | 0.04214 | -0.1478 | -2.392
-7.5 | -0.1286 | 0.02633 | -0.1646 | -4.8842
-7 | -0.1346 | 0.01633 | -0.1664 | -8.2425
-6.5 | -0.0881 | 0.01202 | -0.1643 | -7.3295
-6 | -0.0192 | 0.0104 | -0.162 | -1.8462
-5.5 | 0.0547 | 0.00961 | -0.1601 | 5.692
-5 | 0.1306 | 0.009 | -0.1587 | 14.5111
-4.5 | 0.2066 | 0.00861 | -0.1575 | 23.9954
-4 | 0.2818 | 0.00837 | -0.1565 | 33.6679
-3.5 | 0.3563 | 0.00819 | -0.1556 | 43.5043
-3 | 0.4314 | 0.00799 | -0.1551 | 53.9925
-2.5 | 0.5054 | 0.00788 | -0.1546 | 64.1371
-2 | 0.5778 | 0.00785 | -0.154 | 73.6051
-1.5 | 0.6512 | 0.00777 | -0.1537 | 83.8095
-1 | 0.7219 | 0.00781 | -0.153 | 92.4328
-0.5 | 0.7924 | 0.00787 | -0.1524 | 100.6861
0.5 | 0.9208 | 0.0084 | -0.1493 | 109.619
1 | 0.9805 | 0.00877 | -0.147 | 111.8016
1.5 | 1.042 | 0.00906 | -0.145 | 115.011
2 | 1.0983 | 0.00925 | -0.142 | 118.7351
2.5 | 1.1534 | 0.0095 | -0.1388 | 121.4105
3 | 1.2176 | 0.00971 | -0.1375 | 125.3965
3.5 | 1.2782 | 0.01009 | -0.1355 | 126.6799
4 | 1.3406 | 0.01038 | -0.1341 | 129.1522
4.5 | 1.4061 | 0.0105 | -0.1332 | 133.9143
5 | 1.4594 | 0.01065 | -0.1299 | 137.0329
5.5 | 1.5167 | 0.01143 | -0.1274 | 132.6947
6 | 1.5745 | 0.01226 | -0.125 | 128.4258
6.5 | 1.6253 | 0.01344 | -0.1218 | 120.9301
7 | 1.6783 | 0.01463 | -0.119 | 114.7163
7.5 | 1.7219 | 0.01635 | -0.1153 | 105.315
8 | 1.7433 | 0.01931 | -0.1099 | 90.2796
8.5 | 1.7351 | 0.02419 | -0.1031 | 71.728
9 | 1.7466 | 0.02835 | -0.0985 | 61.6085
9.5 | 1.763 | 0.03239 | -0.0946 | 54.4304
10 | 1.7768 | 0.03681 | -0.091 | 48.2695
10.5 | 1.7822 | 0.04197 | -0.0875 | 42.4637
11 | 1.7947 | 0.04675 | -0.0845 | 38.3893
11.5 | 1.8005 | 0.05215 | -0.0817 | 34.5254
12 | 1.8016 | 0.05794 | -0.079 | 31.0942
12.5 | 1.7923 | 0.06467 | -0.0766 | 27.7146
13 | 1.78 | 0.07173 | -0.0745 | 24.8153
13.5 | 1.7822 | 0.07779 | -0.0728 | 22.9104
14 | 1.7824 | 0.08409 | -0.0714 | 21.1963
14.5 | 1.7799 | 0.09075 | -0.0703 | 19.6132
15 | 1.7732 | 0.09792 | -0.0697 | 18.1087
15.5 | 1.7602 | 0.1058 | -0.0697 | 16.6371
16 | 1.7655 | 0.11215 | -0.0696 | 15.7423
16.5 | 1.7684 | 0.11878 | -0.07 | 14.888
17 | 1.767 | 0.12599 | -0.071 | 14.0249

## 81. Re 6M Mach 0.00 (1)
BIGFOIL.COM POLAR EXPORT
usa35
USA 35 |  |  |  | Cl Max: | 2.517 | at alpha= | 20 | deg
JavaFoil+Calcfoil stall+Eppler ext transition |  |  |  | L/D Max: | 125.525 | at alpha= | 6 | deg
Re: | 6000000 |  |  | Cd Min: | 0.01003 | at alpha= | -4 | deg
Mach: | 0 |  |  | Cl=0 at alpha= | -6.4917 | deg
|  |  |  | @ Cl=0.1, Cd= | 0.010339
|  |  |  | @ Cl=0.4, Cd= | 0.010821
|  |  |  | @ Cl=0.6, Cd= | 0.011454
alpha (deg) | Cl | Cd | Cm | Cl/Cd
-20 | -0.811 | 0.14517 | -0.067 | -5.588
-19.5 | -0.805 | 0.13723 | -0.068 | -5.867
-19 | -0.8 | 0.12782 | -0.07 | -6.256
-18.5 | -0.791 | 0.12092 | -0.072 | -6.541
-18 | -0.78 | 0.11455 | -0.073 | -6.811
-17.5 | -0.768 | 0.10824 | -0.074 | -7.092
-17 | -0.754 | 0.10235 | -0.075 | -7.364
-16.5 | -0.736 | 0.0986 | -0.075 | -7.461
-16 | -0.712 | 0.09988 | -0.073 | -7.126
-15.5 | -0.704 | 0.08028 | -0.082 | -8.775
-15 | -0.67 | 0.08842 | -0.076 | -7.572
-14.5 | -0.645 | 0.08342 | -0.077 | -7.737
-14 | -0.619 | 0.0781 | -0.079 | -7.927
-13.5 | -0.61 | 0.0551 | -0.091 | -11.077
-13 | -0.562 | 0.06729 | -0.083 | -8.348
-12.5 | -0.541 | 0.05242 | -0.092 | -10.322
-12 | -0.51 | 0.04601 | -0.095 | -11.089
-11.5 | -0.473 | 0.04244 | -0.097 | -11.143
-11 | -0.456 | 0.02469 | -0.108 | -18.467
-10.5 | -0.414 | 0.0227 | -0.11 | -18.259
-10 | -0.383 | 0.01508 | -0.117 | -25.403
-9.5 | -0.34 | 0.01354 | -0.121 | -25.076
-9 | -0.288 | 0.01216 | -0.122 | -23.714
-8.5 | -0.234 | 0.01106 | -0.123 | -21.155
-8 | -0.177 | 0.01168 | -0.124 | -15.196
-7.5 | -0.12 | 0.01149 | -0.125 | -10.423
-7 | -0.061 | 0.01126 | -0.126 | -5.421
-6.5 | -0.001 | 0.01056 | -0.126 | -0.131
-6 | 0.059 | 0.01048 | -0.127 | 5.644
-5.5 | 0.12 | 0.01027 | -0.128 | 11.72
-5 | 0.182 | 0.01062 | -0.129 | 17.143
-4.5 | 0.244 | 0.01013 | -0.129 | 24.139
-4 | 0.307 | 0.01003 | -0.13 | 30.625
-3.5 | 0.37 | 0.01045 | -0.131 | 35.399
-3 | 0.433 | 0.01123 | -0.132 | 38.568
-2.5 | 0.496 | 0.01101 | -0.132 | 45.078
-2 | 0.56 | 0.01117 | -0.133 | 50.11
-1.5 | 0.622 | 0.01161 | -0.134 | 53.565
-1 | 0.684 | 0.01077 | -0.135 | 63.495
-0.5 | 0.746 | 0.01189 | -0.135 | 62.734
0 | 0.813 | 0.01206 | -0.136 | 67.441
0.5 | 0.876 | 0.01201 | -0.137 | 72.892
1 | 0.938 | 0.01222 | -0.138 | 76.726
1.5 | 1 | 0.01274 | -0.138 | 78.484
2 | 1.061 | 0.01255 | -0.139 | 84.553
2.5 | 1.123 | 0.01268 | -0.14 | 88.58
3 | 1.185 | 0.0127 | -0.14 | 93.257
3.5 | 1.246 | 0.01296 | -0.141 | 96.112
4 | 1.307 | 0.01297 | -0.142 | 100.781
4.5 | 1.367 | 0.01341 | -0.143 | 101.958
5 | 1.427 | 0.01369 | -0.143 | 104.281
5.5 | 1.487 | 0.01398 | -0.144 | 106.407
6 | 1.546 | 0.01232 | -0.145 | 125.525
6.5 | 1.605 | 0.01588 | -0.145 | 101.079
7 | 1.664 | 0.01641 | -0.146 | 101.361
7.5 | 1.722 | 0.01436 | -0.147 | 119.882
8 | 1.779 | 0.01485 | -0.147 | 119.83
8.5 | 1.836 | 0.01806 | -0.148 | 101.661
9 | 1.893 | 0.01847 | -0.149 | 102.499
9.5 | 1.949 | 0.0191 | -0.149 | 102.015
10 | 2.004 | 0.01963 | -0.15 | 102.104
10.5 | 2.022 | 0.02053 | -0.148 | 98.503
11 | 2.068 | 0.02117 | -0.148 | 97.706
11.5 | 2.117 | 0.02197 | -0.148 | 96.339
12 | 2.163 | 0.02279 | -0.148 | 94.887
12.5 | 2.18 | 0.02966 | -0.147 | 73.502
13 | 2.216 | 0.03091 | -0.147 | 71.711
13.5 | 2.252 | 0.03243 | -0.147 | 69.443
14 | 2.286 | 0.03419 | -0.147 | 66.867
14.5 | 2.317 | 0.03605 | -0.147 | 64.265
15 | 2.346 | 0.03791 | -0.148 | 61.898
15.5 | 2.372 | 0.04016 | -0.148 | 59.073
16 | 2.398 | 0.04184 | -0.148 | 57.308
16.5 | 2.421 | 0.04392 | -0.148 | 55.119
17 | 2.443 | 0.04612 | -0.148 | 52.977
17.5 | 2.462 | 0.04846 | -0.148 | 50.8
18 | 2.476 | 0.05103 | -0.148 | 48.528
18.5 | 2.491 | 0.0535 | -0.148 | 46.567
19 | 2.501 | 0.05712 | -0.148 | 43.789
19.5 | 2.511 | 0.05952 | -0.148 | 42.179
20 | 2.517 | 0.06282 | -0.148 | 40.076

## 82. Re 6M Mach 0.00 (2)
BIGFOIL.COM POLAR EXPORT
usa35
USA 35 |  |  |  | Cl Max: | 2.1096 | at alpha= | 17 | deg
XFOIL ncrit=9 |  |  |  | L/D Max: | 178.149 | at alpha= | 7 | deg
Re: | 6000000 |  |  | Cd Min: | 0.09187 | at alpha= | 20 | deg
Mach: | 0 |  |  | Cl=0 at alpha= | -6.1223 | deg
|  |  |  | @ Cl=0.1, Cd= | 0.0075294
|  |  |  | @ Cl=0.4, Cd= | 0.0070412
|  |  |  | @ Cl=0.6, Cd= | 0.0069125
alpha (deg) | Cl | Cd | Cm | Cl/Cd
-20 | -1.4274 | 0.02411 | -0.1456 | -59.2036
-19.5 | -1.4144 | 0.02185 | -0.1434 | -64.7323
-19 | -1.3901 | 0.02043 | -0.1404 | -68.0421
-18.5 | -1.3516 | 0.01928 | -0.1388 | -70.1037
-18 | -1.309 | 0.01826 | -0.1376 | -71.6867
-17.5 | -1.2648 | 0.01729 | -0.1363 | -73.1521
-17 | -1.2224 | 0.01608 | -0.1349 | -76.0199
-16.5 | -1.1757 | 0.01513 | -0.1338 | -77.7065
-16 | -1.1264 | 0.01431 | -0.1329 | -78.7142
-15.5 | -1.0748 | 0.0136 | -0.1322 | -79.0294
-15 | -1.0218 | 0.01297 | -0.1316 | -78.7818
-14.5 | -0.9678 | 0.01242 | -0.1311 | -77.9227
-14 | -0.9127 | 0.01191 | -0.1308 | -76.6331
-13.5 | -0.8571 | 0.01146 | -0.1304 | -74.7906
-13 | -0.8008 | 0.01104 | -0.1301 | -72.5362
-12.5 | -0.7439 | 0.01064 | -0.13 | -69.9154
-12 | -0.6868 | 0.01029 | -0.1298 | -66.7444
-11.5 | -0.6294 | 0.00998 | -0.1297 | -63.0661
-11 | -0.5717 | 0.0097 | -0.1296 | -58.9381
-10.5 | -0.5138 | 0.00946 | -0.1295 | -54.3129
-10 | -0.457 | 0.00916 | -0.1293 | -49.8908
-9.5 | -0.3995 | 0.00892 | -0.1292 | -44.787
-9 | -0.3415 | 0.00873 | -0.1291 | -39.118
-8.5 | -0.2827 | 0.00854 | -0.1292 | -33.103
-8 | -0.2236 | 0.00838 | -0.1294 | -26.6826
-7.5 | -0.1644 | 0.00825 | -0.1295 | -19.9273
-7 | -0.1047 | 0.00806 | -0.1298 | -12.9901
-6.5 | -0.0454 | 0.00788 | -0.13 | -5.7614
-6 | 0.0147 | 0.00771 | -0.1303 | 1.9066
-5.5 | 0.0748 | 0.00758 | -0.1307 | 9.8681
-5 | 0.1346 | 0.00746 | -0.131 | 18.0429
-4.5 | 0.1948 | 0.00733 | -0.1315 | 26.5757
-4 | 0.2552 | 0.00722 | -0.1319 | 35.3463
-3.5 | 0.3154 | 0.00712 | -0.1324 | 44.2978
-3 | 0.3752 | 0.00707 | -0.1328 | 53.0693
-2.5 | 0.4354 | 0.007 | -0.1333 | 62.2
-2 | 0.4957 | 0.00693 | -0.1338 | 71.5296
-1.5 | 0.5554 | 0.00692 | -0.1343 | 80.2601
-1 | 0.6148 | 0.00691 | -0.1347 | 88.9725
-0.5 | 0.6746 | 0.00689 | -0.1352 | 97.91
0 | 0.733 | 0.00696 | -0.1356 | 105.3161
0.5 | 0.7906 | 0.00707 | -0.1357 | 111.8246
1 | 0.8474 | 0.00723 | -0.1358 | 117.2061
1.5 | 0.9034 | 0.00741 | -0.1358 | 121.9163
2 | 0.9579 | 0.00755 | -0.1356 | 126.8742
2.5 | 1.014 | 0.00765 | -0.1357 | 132.549
3 | 1.0705 | 0.00771 | -0.1359 | 138.8457
3.5 | 1.1265 | 0.00772 | -0.1361 | 145.9197
4 | 1.1822 | 0.00765 | -0.1363 | 154.5359
4.5 | 1.2368 | 0.00752 | -0.1364 | 164.4681
5 | 1.2873 | 0.0074 | -0.1353 | 173.9595
5.5 | 1.3428 | 0.00761 | -0.1354 | 176.452
6 | 1.3961 | 0.0079 | -0.1351 | 176.7215
6.5 | 1.4495 | 0.00816 | -0.1349 | 177.6348
7 | 1.5018 | 0.00843 | -0.1345 | 178.1495
7.5 | 1.5506 | 0.00882 | -0.1335 | 175.805
8 | 1.5995 | 0.00911 | -0.1326 | 175.5763
8.5 | 1.641 | 0.0096 | -0.1302 | 170.9375
9 | 1.6834 | 0.01009 | -0.1282 | 166.8385
9.5 | 1.7177 | 0.01094 | -0.125 | 157.011
10 | 1.7417 | 0.01227 | -0.1203 | 141.9478
10.5 | 1.7721 | 0.0134 | -0.117 | 132.2463
11 | 1.8052 | 0.01446 | -0.1143 | 124.8409
11.5 | 1.8389 | 0.01556 | -0.1119 | 118.1812
12 | 1.8726 | 0.0167 | -0.1097 | 112.1317
12.5 | 1.9076 | 0.01783 | -0.1078 | 106.9882
13 | 1.9371 | 0.01934 | -0.1055 | 100.1603
13.5 | 1.9657 | 0.02095 | -0.1033 | 93.8282
14 | 1.9965 | 0.0225 | -0.1016 | 88.7333
14.5 | 2.0217 | 0.02451 | -0.0995 | 82.4847
15 | 2.0417 | 0.02695 | -0.0971 | 75.7588
15.5 | 2.0653 | 0.02926 | -0.0954 | 70.5844
16 | 2.0838 | 0.03202 | -0.0934 | 65.0781
16.5 | 2.0943 | 0.03553 | -0.0912 | 58.9446
17 | 2.1096 | 0.03877 | -0.0895 | 54.4132
17.5 | 2.1057 | 0.04384 | -0.0871 | 48.0315
18 | 2.1048 | 0.04879 | -0.0853 | 43.14
18.5 | 2.0855 | 0.05572 | -0.0831 | 37.4282
19 | 2.042 | 0.06547 | -0.0808 | 31.1899
19.5 | 1.9555 | 0.08048 | -0.0787 | 24.298
20 | 1.9055 | 0.09187 | -0.0782 | 20.7413

## 83. Re 6M Mach 0.10 (1)
BIGFOIL.COM POLAR EXPORT
usa35
USA 35 |  |  |  | Cl Max: | 2.501 | at alpha= | 20 | deg
JavaFoil+Calcfoil stall+Eppler ext transition |  |  |  | L/D Max: | 125.366 | at alpha= | 6 | deg
Re: | 6000000 |  |  | Cd Min: | 0.0101 | at alpha= | -4 | deg
Mach: | 0.1 |  |  | Cl=0 at alpha= | -6.4917 | deg
|  |  |  | @ Cl=0.1, Cd= | 0.010358
|  |  |  | @ Cl=0.4, Cd= | 0.010781
|  |  |  | @ Cl=0.6, Cd= | 0.011497
alpha (deg) | Cl | Cd | Cm | Cl/Cd
-20 | -0.783 | 0.1466 | -0.066 | -5.339
-19.5 | -0.779 | 0.1403 | -0.067 | -5.554
-19 | -0.775 | 0.13 | -0.069 | -5.965
-18.5 | -0.769 | 0.12379 | -0.071 | -6.21
-18 | -0.76 | 0.1182 | -0.071 | -6.427
-17.5 | -0.75 | 0.11123 | -0.073 | -6.738
-17 | -0.738 | 0.10506 | -0.074 | -7.021
-16.5 | -0.727 | 0.09478 | -0.078 | -7.672
-16 | -0.705 | 0.09572 | -0.075 | -7.363
-15.5 | -0.681 | 0.09615 | -0.073 | -7.088
-15 | -0.661 | 0.09059 | -0.075 | -7.296
-14.5 | -0.638 | 0.08498 | -0.076 | -7.511
-14 | -0.614 | 0.07951 | -0.078 | -7.717
-13.5 | -0.603 | 0.05795 | -0.09 | -10.414
-13 | -0.558 | 0.06908 | -0.082 | -8.071
-12.5 | -0.531 | 0.0596 | -0.087 | -8.907
-12 | -0.501 | 0.05259 | -0.091 | -9.531
-11.5 | -0.468 | 0.04637 | -0.094 | -10.084
-11 | -0.448 | 0.02928 | -0.106 | -15.292
-10.5 | -0.412 | 0.02394 | -0.11 | -17.223
-10 | -0.379 | 0.01665 | -0.116 | -22.744
-9.5 | -0.338 | 0.01398 | -0.121 | -24.202
-9 | -0.289 | 0.01218 | -0.123 | -23.736
-8.5 | -0.235 | 0.01115 | -0.124 | -21.039
-8 | -0.178 | 0.01177 | -0.125 | -15.116
-7.5 | -0.12 | 0.01155 | -0.125 | -10.404
-7 | -0.061 | 0.01133 | -0.126 | -5.409
-6.5 | -0.001 | 0.01058 | -0.127 | -0.131
-6 | 0.059 | 0.01047 | -0.128 | 5.673
-5.5 | 0.121 | 0.0103 | -0.129 | 11.737
-5 | 0.183 | 0.0107 | -0.129 | 17.097
-4.5 | 0.246 | 0.01016 | -0.13 | 24.179
-4 | 0.309 | 0.0101 | -0.131 | 30.539
-3.5 | 0.372 | 0.01039 | -0.131 | 35.78
-3 | 0.435 | 0.01127 | -0.132 | 38.611
-2.5 | 0.499 | 0.01109 | -0.133 | 44.971
-2 | 0.562 | 0.01125 | -0.134 | 50.001
-1.5 | 0.625 | 0.01166 | -0.134 | 53.611
-1 | 0.687 | 0.0108 | -0.135 | 63.63
-0.5 | 0.75 | 0.01198 | -0.136 | 62.602
0 | 0.817 | 0.01207 | -0.137 | 67.738
0.5 | 0.88 | 0.01199 | -0.137 | 73.42
1 | 0.942 | 0.0123 | -0.138 | 76.58
1.5 | 1.005 | 0.01253 | -0.139 | 80.154
2 | 1.067 | 0.01258 | -0.14 | 84.81
2.5 | 1.129 | 0.01269 | -0.14 | 88.905
3 | 1.19 | 0.01272 | -0.141 | 93.588
3.5 | 1.252 | 0.01305 | -0.142 | 95.936
4 | 1.313 | 0.01302 | -0.143 | 100.842
4.5 | 1.374 | 0.0135 | -0.143 | 101.801
5 | 1.434 | 0.01378 | -0.144 | 104.095
5.5 | 1.494 | 0.01405 | -0.145 | 106.366
6 | 1.554 | 0.01239 | -0.145 | 125.366
6.5 | 1.613 | 0.01366 | -0.146 | 118.094
7 | 1.671 | 0.01653 | -0.147 | 101.086
7.5 | 1.73 | 0.01446 | -0.147 | 119.646
8 | 1.787 | 0.01494 | -0.148 | 119.646
8.5 | 1.844 | 0.01823 | -0.149 | 101.175
9 | 1.901 | 0.01875 | -0.149 | 101.393
9.5 | 1.957 | 0.01927 | -0.15 | 101.546
10 | 2.013 | 0.01985 | -0.151 | 101.387
10.5 | 2.026 | 0.02087 | -0.148 | 97.041
11 | 2.075 | 0.02149 | -0.148 | 96.579
11.5 | 2.122 | 0.02225 | -0.149 | 95.379
12 | 2.168 | 0.0231 | -0.149 | 93.846
12.5 | 2.185 | 0.03019 | -0.147 | 72.382
13 | 2.222 | 0.03164 | -0.148 | 70.249
13.5 | 2.256 | 0.03307 | -0.148 | 68.225
14 | 2.29 | 0.03491 | -0.148 | 65.581
14.5 | 2.319 | 0.03686 | -0.148 | 62.915
15 | 2.348 | 0.03881 | -0.148 | 60.496
15.5 | 2.373 | 0.04078 | -0.148 | 58.195
16 | 2.397 | 0.04296 | -0.148 | 55.803
16.5 | 2.419 | 0.04516 | -0.148 | 53.57
17 | 2.439 | 0.04719 | -0.148 | 51.67
17.5 | 2.455 | 0.04963 | -0.148 | 49.473
18 | 2.47 | 0.05265 | -0.148 | 46.907
18.5 | 2.48 | 0.05574 | -0.149 | 44.495
19 | 2.49 | 0.05828 | -0.148 | 42.718
19.5 | 2.497 | 0.06133 | -0.148 | 40.708
20 | 2.501 | 0.06487 | -0.148 | 38.558

## 84. Re 6M Mach 0.10 (2)
BIGFOIL.COM POLAR EXPORT
usa35
USA 35 |  |  |  | Cl Max: | 2.1055 | at alpha= | 17 | deg
XFOIL ncrit=9 |  |  |  | L/D Max: | 177.207 | at alpha= | 7 | deg
Re: | 6000000 |  |  | Cd Min: | 0.09643 | at alpha= | 20 | deg
Mach: | 0.1 |  |  | Cl=0 at alpha= | -6.1145 | deg
|  |  |  | @ Cl=0.1, Cd= | 0.0075592
|  |  |  | @ Cl=0.4, Cd= | 0.0070637
|  |  |  | @ Cl=0.6, Cd= | 0.0069331
alpha (deg) | Cl | Cd | Cm | Cl/Cd
-20 | -1.3838 | 0.03286 | -0.1396 | -42.112
-19.5 | -1.3866 | 0.02526 | -0.1481 | -54.8931
-19 | -1.3771 | 0.02244 | -0.1466 | -61.3681
-18.5 | -1.3534 | 0.02085 | -0.1436 | -64.9113
-18 | -1.3151 | 0.01956 | -0.142 | -67.2342
-17.5 | -1.2727 | 0.01843 | -0.1404 | -69.0559
-17 | -1.2276 | 0.01745 | -0.139 | -70.3496
-16.5 | -1.1836 | 0.01622 | -0.1376 | -72.9716
-16 | -1.1362 | 0.01514 | -0.1363 | -75.0462
-15.5 | -1.0855 | 0.01424 | -0.1354 | -76.2289
-15 | -1.0327 | 0.01349 | -0.1346 | -76.553
-14.5 | -0.9786 | 0.01284 | -0.1338 | -76.215
-14 | -0.9231 | 0.01226 | -0.1333 | -75.2936
-13.5 | -0.867 | 0.01175 | -0.1328 | -73.7872
-13 | -0.8102 | 0.0113 | -0.1323 | -71.6991
-12.5 | -0.7526 | 0.01086 | -0.132 | -69.3002
-12 | -0.6948 | 0.01048 | -0.1317 | -66.2977
-11.5 | -0.6368 | 0.01013 | -0.1314 | -62.8628
-11 | -0.5784 | 0.00983 | -0.1312 | -58.8403
-10.5 | -0.52 | 0.00957 | -0.131 | -54.3365
-10 | -0.4622 | 0.00933 | -0.1307 | -49.5391
-9.5 | -0.4043 | 0.00905 | -0.1305 | -44.674
-9 | -0.3458 | 0.00883 | -0.1304 | -39.1619
-8.5 | -0.2864 | 0.00862 | -0.1304 | -33.2251
-8 | -0.2266 | 0.00844 | -0.1305 | -26.8483
-7.5 | -0.1668 | 0.00829 | -0.1306 | -20.1206
-7 | -0.1065 | 0.00813 | -0.1308 | -13.0996
-6.5 | -0.0468 | 0.00793 | -0.1309 | -5.9016
-6 | 0.0139 | 0.00774 | -0.1313 | 1.7959
-5.5 | 0.0745 | 0.00761 | -0.1316 | 9.7898
-5 | 0.1348 | 0.00749 | -0.1319 | 17.9973
-4.5 | 0.1955 | 0.00735 | -0.1323 | 26.5986
-4 | 0.2564 | 0.00724 | -0.1327 | 35.4144
-3.5 | 0.3169 | 0.00714 | -0.1331 | 44.3838
-3 | 0.3772 | 0.00709 | -0.1335 | 53.2017
-2.5 | 0.4379 | 0.00702 | -0.134 | 62.3789
-2 | 0.4986 | 0.00694 | -0.1345 | 71.8444
-1.5 | 0.5587 | 0.00694 | -0.135 | 80.5043
-1 | 0.6186 | 0.00693 | -0.1354 | 89.2641
-0.5 | 0.6787 | 0.00691 | -0.1359 | 98.22
0 | 0.7376 | 0.00698 | -0.1362 | 105.6734
0.5 | 0.7955 | 0.0071 | -0.1364 | 112.0423
1 | 0.8524 | 0.00726 | -0.1364 | 117.4105
1.5 | 0.9085 | 0.00746 | -0.1363 | 121.7828
2.5 | 1.0198 | 0.0077 | -0.1361 | 132.4416
3 | 1.0769 | 0.00775 | -0.1363 | 138.9548
3.5 | 1.133 | 0.00778 | -0.1364 | 145.6298
4.5 | 1.2441 | 0.00759 | -0.1367 | 163.913
5 | 1.295 | 0.00745 | -0.1356 | 173.8255
5.5 | 1.3507 | 0.00767 | -0.1356 | 176.1017
6 | 1.404 | 0.00798 | -0.1352 | 175.9398
6.5 | 1.4579 | 0.00823 | -0.135 | 177.1446
7 | 1.5098 | 0.00852 | -0.1344 | 177.2066
7.5 | 1.5589 | 0.0089 | -0.1333 | 175.1573
8 | 1.6057 | 0.00923 | -0.1318 | 173.9653
8.5 | 1.6483 | 0.00972 | -0.1296 | 169.5782
9 | 1.689 | 0.01032 | -0.1272 | 163.6628
9.5 | 1.7243 | 0.01117 | -0.1241 | 154.3688
10 | 1.7471 | 0.0126 | -0.1192 | 138.6587
10.5 | 1.7776 | 0.01378 | -0.1159 | 128.9985
11 | 1.8116 | 0.01486 | -0.1133 | 121.9112
11.5 | 1.8442 | 0.01607 | -0.1107 | 114.7604
12 | 1.8785 | 0.01725 | -0.1085 | 108.8986
12.5 | 1.9121 | 0.01854 | -0.1065 | 103.1338
13 | 1.9405 | 0.0202 | -0.104 | 96.0644
13.5 | 1.9694 | 0.02189 | -0.1019 | 89.968
14 | 1.9997 | 0.02358 | -0.1001 | 84.8049
14.5 | 2.0234 | 0.02578 | -0.0979 | 78.4872
15 | 2.0424 | 0.02844 | -0.0955 | 71.8143
15.5 | 2.0659 | 0.03087 | -0.0938 | 66.9226
16 | 2.0823 | 0.0339 | -0.0917 | 61.4248
16.5 | 2.0913 | 0.03768 | -0.0895 | 55.5016
17 | 2.1055 | 0.04112 | -0.0879 | 51.2038
17.5 | 2.1014 | 0.04633 | -0.0856 | 45.3572
18 | 2.0962 | 0.05184 | -0.0837 | 40.436
18.5 | 2.0732 | 0.05927 | -0.0816 | 34.9789
19 | 2.0242 | 0.06969 | -0.0795 | 29.0458
19.5 | 1.9368 | 0.08489 | -0.0778 | 22.8154
20 | 1.8869 | 0.09643 | -0.0777 | 19.5676

## 85. Re 6M Mach 0.25 (1)
BIGFOIL.COM POLAR EXPORT
usa35
USA 35 |  |  |  | Cl Max: | 2.4 | at alpha= | 17.5 | deg
JavaFoil+Calcfoil stall+Eppler ext transition |  |  |  | L/D Max: | 125.315 | at alpha= | 6 | deg
Re: | 6000000 |  |  | Cd Min: | 0.01005 | at alpha= | -3.5 | deg
Mach: | 0.25 |  |  | Cl=0 at alpha= | -6.4919 | deg
|  |  |  | @ Cl=0.1, Cd= | 0.010432
|  |  |  | @ Cl=0.4, Cd= | 0.010308
|  |  |  | @ Cl=0.6, Cd= | 0.011198
alpha (deg) | Cl | Cd | Cm | Cl/Cd
-20 | -0.531 | 0.16428 | -0.064 | -3.234
-19.5 | -0.551 | 0.15561 | -0.065 | -3.543
-19 | -0.568 | 0.14956 | -0.066 | -3.801
-18.5 | -0.584 | 0.13598 | -0.068 | -4.294
-18 | -0.595 | 0.13024 | -0.069 | -4.57
-17.5 | -0.603 | 0.12344 | -0.069 | -4.888
-17 | -0.608 | 0.11782 | -0.07 | -5.164
-16.5 | -0.61 | 0.11082 | -0.071 | -5.506
-16 | -0.61 | 0.10349 | -0.074 | -5.895
-15.5 | -0.602 | 0.10381 | -0.071 | -5.799
-15 | -0.593 | 0.09804 | -0.072 | -6.053
-14.5 | -0.581 | 0.09276 | -0.073 | -6.268
-14 | -0.57 | 0.08217 | -0.079 | -6.935
-13.5 | -0.552 | 0.07629 | -0.081 | -7.24
-13 | -0.531 | 0.07075 | -0.083 | -7.509
-12.5 | -0.5 | 0.07398 | -0.078 | -6.759
-12 | -0.473 | 0.06883 | -0.081 | -6.867
-11.5 | -0.453 | 0.05224 | -0.093 | -8.667
-11 | -0.423 | 0.0447 | -0.098 | -9.453
-10.5 | -0.379 | 0.04835 | -0.094 | -7.83
-10 | -0.346 | 0.03813 | -0.102 | -9.073
-9.5 | -0.311 | 0.02817 | -0.109 | -11.052
-9 | -0.27 | 0.02146 | -0.115 | -12.597
-8.5 | -0.236 | 0.01232 | -0.127 | -19.163
-8 | -0.181 | 0.01202 | -0.128 | -15.011
-7.5 | -0.122 | 0.01179 | -0.129 | -10.367
-7 | -0.062 | 0.01154 | -0.13 | -5.412
-6.5 | -0.001 | 0.01136 | -0.13 | -0.125
-6 | 0.061 | 0.0105 | -0.131 | 5.783
-5.5 | 0.124 | 0.01039 | -0.132 | 11.908
-5 | 0.187 | 0.01079 | -0.133 | 17.362
-4.5 | 0.252 | 0.01026 | -0.134 | 24.549
-4 | 0.317 | 0.01017 | -0.134 | 31.128
-3.5 | 0.382 | 0.01005 | -0.135 | 37.97
-3 | 0.447 | 0.01098 | -0.136 | 40.709
-2.5 | 0.512 | 0.01112 | -0.137 | 46.076
-2 | 0.578 | 0.01136 | -0.137 | 50.829
-1.5 | 0.642 | 0.01089 | -0.138 | 58.953
-1 | 0.706 | 0.01089 | -0.139 | 64.826
-0.5 | 0.77 | 0.01206 | -0.14 | 63.829
0 | 0.84 | 0.01222 | -0.14 | 68.706
0.5 | 0.904 | 0.01256 | -0.141 | 71.956
1 | 0.968 | 0.01252 | -0.142 | 77.317
1.5 | 1.031 | 0.01284 | -0.143 | 80.343
2 | 1.095 | 0.0129 | -0.144 | 84.858
2.5 | 1.159 | 0.013 | -0.144 | 89.119
3 | 1.222 | 0.01319 | -0.145 | 92.632
3.5 | 1.285 | 0.01172 | -0.146 | 109.653
4 | 1.348 | 0.01355 | -0.146 | 99.429
4.5 | 1.41 | 0.01397 | -0.147 | 100.928
5 | 1.471 | 0.01429 | -0.148 | 102.94
5.5 | 1.532 | 0.01453 | -0.149 | 105.455
6 | 1.593 | 0.01271 | -0.149 | 125.315
6.5 | 1.653 | 0.0141 | -0.15 | 117.242
7 | 1.713 | 0.01729 | -0.151 | 99.03
7.5 | 1.772 | 0.01511 | -0.152 | 117.265
8 | 1.83 | 0.01557 | -0.152 | 117.51
8.5 | 1.888 | 0.01921 | -0.153 | 98.277
9 | 1.913 | 0.02008 | -0.151 | 95.296
9.5 | 1.96 | 0.02063 | -0.151 | 94.997
10 | 2.01 | 0.02161 | -0.151 | 93.005
10.5 | 2.059 | 0.02246 | -0.151 | 91.659
11 | 2.107 | 0.02338 | -0.152 | 90.103
11.5 | 2.153 | 0.02422 | -0.152 | 88.874
12 | 2.199 | 0.02492 | -0.152 | 88.229
12.5 | 2.209 | 0.0338 | -0.15 | 65.36
13 | 2.243 | 0.03529 | -0.15 | 63.552
13.5 | 2.273 | 0.03731 | -0.15 | 60.92
14 | 2.301 | 0.0395 | -0.151 | 58.258
14.5 | 2.325 | 0.0417 | -0.151 | 55.757
15 | 2.345 | 0.04412 | -0.151 | 53.138
15.5 | 2.362 | 0.04682 | -0.15 | 50.444
16 | 2.378 | 0.04986 | -0.15 | 47.687
16.5 | 2.387 | 0.05276 | -0.15 | 45.239
17 | 2.395 | 0.05627 | -0.15 | 42.567
17.5 | 2.4 | 0.05898 | -0.15 | 40.692
18 | 2.4 | 0.0626 | -0.15 | 38.337
18.5 | 2.394 | 0.06679 | -0.15 | 35.849
19 | 2.388 | 0.07111 | -0.15 | 33.584
19.5 | 2.379 | 0.07364 | -0.15 | 32.311
20 | 2.363 | 0.07919 | -0.15 | 29.838

## 86. Re 6M Mach 0.25 (2)
BIGFOIL.COM POLAR EXPORT
usa35
USA 35 |  |  |  | Cl Max: | 2.0698 | at alpha= | 17 | deg
XFOIL ncrit=9 |  |  |  | L/D Max: | 173.129 | at alpha= | 6.5 | deg
Re: | 6000000 |  |  | Cd Min: | 0.2043 | at alpha= | -20 | deg
Mach: | 0.25 |  |  | Cl=0 at alpha= | -6.071 | deg
|  |  |  | @ Cl=0.1, Cd= | 0.0077227
|  |  |  | @ Cl=0.4, Cd= | 0.0071715
|  |  |  | @ Cl=0.6, Cd= | 0.0070289
alpha (deg) | Cl | Cd | Cm | Cl/Cd
-20 | -0.3814 | 0.2043 | -0.0242 | -1.8669
-19.5 | -0.3556 | 0.19909 | -0.029 | -1.7861
-19 | -0.3368 | 0.19406 | -0.0318 | -1.7355
-18.5 | -0.3214 | 0.1879 | -0.035 | -1.7105
-18 | -0.3201 | 0.17741 | -0.0398 | -1.8043
-17.5 | -0.3002 | 0.17233 | -0.0427 | -1.742
-17 | -0.2809 | 0.16686 | -0.046 | -1.6834
-16.5 | -0.4986 | 0.11576 | -0.0735 | -4.3072
-16 | -1.1074 | 0.02546 | -0.1567 | -43.4957
-15.5 | -1.0942 | 0.02221 | -0.1546 | -49.2661
-15 | -1.0574 | 0.01989 | -0.1528 | -53.1624
-14.5 | -1.0201 | 0.01734 | -0.1507 | -58.8293
-14 | -0.971 | 0.01565 | -0.1489 | -62.0447
-13.5 | -0.9165 | 0.0144 | -0.1472 | -63.6458
-13 | -0.859 | 0.01343 | -0.1456 | -63.9613
-12.5 | -0.7996 | 0.01262 | -0.1443 | -63.3597
-12 | -0.739 | 0.01192 | -0.1431 | -61.9966
-11.5 | -0.6779 | 0.01133 | -0.142 | -59.8323
-11 | -0.6164 | 0.01083 | -0.141 | -56.916
-10.5 | -0.555 | 0.01043 | -0.14 | -53.2119
-10 | -0.4936 | 0.01012 | -0.1391 | -48.7747
-9.5 | -0.4316 | 0.00983 | -0.1384 | -43.9064
-9 | -0.3694 | 0.0095 | -0.1378 | -38.8842
-8.5 | -0.3072 | 0.00911 | -0.1373 | -33.7212
-8 | -0.2443 | 0.00882 | -0.1369 | -27.6984
-7.5 | -0.1811 | 0.00857 | -0.1367 | -21.1319
-7 | -0.1178 | 0.00837 | -0.1365 | -14.0741
-6.5 | -0.0544 | 0.00819 | -0.1364 | -6.6422
-6 | 0.009 | 0.00795 | -0.1364 | 1.1321
-5.5 | 0.0721 | 0.00778 | -0.1365 | 9.2674
-5 | 0.1354 | 0.00765 | -0.1366 | 17.6993
-4.5 | 0.1991 | 0.00749 | -0.1368 | 26.5821
-4 | 0.2625 | 0.00735 | -0.1371 | 35.7143
-3.5 | 0.3254 | 0.00727 | -0.1373 | 44.7593
-3 | 0.3883 | 0.00719 | -0.1376 | 54.0056
-2.5 | 0.4517 | 0.00709 | -0.138 | 63.7094
-2 | 0.5146 | 0.00705 | -0.1384 | 72.9929
-1.5 | 0.5767 | 0.00704 | -0.1387 | 81.9176
-1 | 0.6395 | 0.00701 | -0.1391 | 91.2268
-0.5 | 0.701 | 0.00705 | -0.1393 | 99.4326
0 | 0.7624 | 0.0071 | -0.1396 | 107.3803
0.5 | 0.8213 | 0.00728 | -0.1395 | 112.8159
1 | 0.8791 | 0.00751 | -0.1391 | 117.0573
1.5 | 0.9373 | 0.0077 | -0.1389 | 121.7273
2 | 0.995 | 0.00783 | -0.1387 | 127.0754
2.5 | 1.0526 | 0.00794 | -0.1385 | 132.5693
3 | 1.111 | 0.00804 | -0.1384 | 138.1841
3.5 | 1.1693 | 0.00807 | -0.1384 | 144.8947
4.5 | 1.2836 | 0.00794 | -0.1382 | 161.6625
5 | 1.3365 | 0.00776 | -0.1368 | 172.2294
5.5 | 1.3915 | 0.00808 | -0.1361 | 172.2153
6 | 1.4461 | 0.00838 | -0.1353 | 172.5656
6.5 | 1.4993 | 0.00866 | -0.1342 | 173.1293
7 | 1.5459 | 0.0091 | -0.1319 | 169.8791
7.5 | 1.5956 | 0.00949 | -0.1302 | 168.1349
8 | 1.6399 | 0.0101 | -0.1278 | 162.3663
8.5 | 1.6841 | 0.01074 | -0.1254 | 156.8063
9 | 1.7199 | 0.01175 | -0.1219 | 146.3745
9.5 | 1.7441 | 0.01332 | -0.117 | 130.9384
10 | 1.7723 | 0.01484 | -0.113 | 119.4272
10.5 | 1.8039 | 0.01634 | -0.1097 | 110.3978
11 | 1.8364 | 0.01788 | -0.1068 | 102.7069
11.5 | 1.8694 | 0.01949 | -0.1043 | 95.9159
12 | 1.9029 | 0.02115 | -0.102 | 89.9716
12.5 | 1.9307 | 0.02326 | -0.0993 | 83.0052
13 | 1.9569 | 0.02559 | -0.0968 | 76.4713
13.5 | 1.9861 | 0.0278 | -0.0948 | 71.4424
14 | 2.0097 | 0.03051 | -0.0925 | 65.8702
14.5 | 2.027 | 0.03377 | -0.09 | 60.0237
15 | 2.0427 | 0.03728 | -0.0878 | 54.7935
15.5 | 2.0593 | 0.04085 | -0.0858 | 50.4113
16 | 2.0651 | 0.04541 | -0.0836 | 45.4768
16.5 | 2.0651 | 0.0506 | -0.0815 | 40.8123
17 | 2.0698 | 0.05544 | -0.0799 | 37.3341
17.5 | 2.0538 | 0.06241 | -0.0781 | 32.9082
18 | 2.0454 | 0.06867 | -0.0767 | 29.7859
18.5 | 2.0134 | 0.0775 | -0.0755 | 25.9794
19 | 1.9565 | 0.08911 | -0.0746 | 21.956
19.5 | 1.8632 | 0.10539 | -0.0751 | 17.6791
20 | 1.8056 | 0.11832 | -0.0768 | 15.2603

## 87. Re 6M Mach 0.50 (1)
BIGFOIL.COM POLAR EXPORT
usa35
USA 35 |  |  |  | Cl Max: | 2.129 | at alpha= | 12 | deg
JavaFoil+Calcfoil stall+Eppler ext transition |  |  |  | L/D Max: | 116.754 | at alpha= | 4 | deg
Re: | 6000000 |  |  | Cd Min: | 0.01026 | at alpha= | -4.5 | deg
Mach: | 0.5 |  |  | Cl=0 at alpha= | -6.4924 | deg
|  |  |  | @ Cl=0.1, Cd= | 0.011414
|  |  |  | @ Cl=0.4, Cd= | 0.011599
|  |  |  | @ Cl=0.6, Cd= | 0.011781
alpha (deg) | Cl | Cd | Cm | Cl/Cd
-20 | -0.776 | 0.15549 | -0.075 | -4.988
-19.5 | -0.748 | 0.15054 | -0.075 | -4.966
-19 | -0.719 | 0.14471 | -0.075 | -4.972
-18.5 | -0.691 | 0.14013 | -0.076 | -4.933
-18 | -0.663 | 0.13496 | -0.076 | -4.913
-17.5 | -0.635 | 0.13708 | -0.076 | -4.63
-17 | -0.606 | 0.12742 | -0.076 | -4.76
-16.5 | -0.579 | 0.13937 | -0.077 | -4.152
-16 | -0.55 | 0.12804 | -0.078 | -4.296
-15.5 | -0.521 | 0.12287 | -0.077 | -4.243
-15 | -0.492 | 0.11838 | -0.077 | -4.16
-14.5 | -0.464 | 0.1071 | -0.078 | -4.333
-14 | -0.435 | 0.10663 | -0.077 | -4.078
-13.5 | -0.406 | 0.1003 | -0.076 | -4.045
-13 | -0.377 | 0.09686 | -0.075 | -3.89
-12.5 | -0.348 | 0.09573 | -0.075 | -3.636
-12 | -0.319 | 0.09042 | -0.075 | -3.531
-11.5 | -0.29 | 0.08837 | -0.075 | -3.287
-11 | -0.262 | 0.0843 | -0.076 | -3.103
-10.5 | -0.233 | 0.08162 | -0.076 | -2.851
-10 | -0.204 | 0.07697 | -0.077 | -2.65
-9.5 | -0.175 | 0.07144 | -0.077 | -2.449
-9 | -0.146 | 0.0654 | -0.077 | -2.233
-8.5 | -0.117 | 0.06041 | -0.079 | -1.938
-8 | -0.128 | 0.05416 | -0.084 | -2.364
-7.5 | -0.097 | 0.04901 | -0.089 | -1.988
-7 | -0.053 | 0.04549 | -0.094 | -1.158
-6.5 | -0.001 | 0.02555 | -0.123 | -0.052
-6 | 0.065 | 0.0122 | -0.146 | 5.291
-5.5 | 0.134 | 0.01065 | -0.147 | 12.568
-5 | 0.205 | 0.01047 | -0.148 | 19.561
-4.5 | 0.277 | 0.01026 | -0.149 | 26.999
-4 | 0.35 | 0.0109 | -0.15 | 32.076
-3.5 | 0.423 | 0.01192 | -0.151 | 35.471
-3 | 0.497 | 0.01146 | -0.152 | 43.344
-2.5 | 0.57 | 0.0117 | -0.153 | 48.742
-2 | 0.644 | 0.0119 | -0.154 | 54.073
-1.5 | 0.716 | 0.01062 | -0.154 | 67.402
-1 | 0.786 | 0.01116 | -0.155 | 70.447
-0.5 | 0.857 | 0.013 | -0.156 | 65.98
0 | 0.936 | 0.01327 | -0.157 | 70.516
0.5 | 1.007 | 0.01368 | -0.158 | 73.6
1 | 1.077 | 0.01169 | -0.159 | 92.185
1.5 | 1.148 | 0.01448 | -0.159 | 79.251
2 | 1.218 | 0.01218 | -0.16 | 99.962
2.5 | 1.288 | 0.01456 | -0.161 | 88.44
3 | 1.357 | 0.01253 | -0.162 | 108.297
3.5 | 1.426 | 0.01548 | -0.163 | 92.116
4 | 1.494 | 0.0128 | -0.164 | 116.754
4.5 | 1.561 | 0.01637 | -0.164 | 95.367
5 | 1.627 | 0.01694 | -0.165 | 96.041
5.5 | 1.656 | 0.01957 | -0.162 | 84.603
6 | 1.712 | 0.02073 | -0.163 | 82.577
6.5 | 1.767 | 0.02195 | -0.163 | 80.501
7 | 1.82 | 0.02293 | -0.163 | 79.372
7.5 | 1.871 | 0.02444 | -0.163 | 76.544
8 | 1.921 | 0.02586 | -0.164 | 74.262
8.5 | 1.967 | 0.02699 | -0.164 | 72.865
9 | 2.01 | 0.02874 | -0.164 | 69.929
9.5 | 2.05 | 0.03052 | -0.164 | 67.166
10 | 2.086 | 0.03244 | -0.164 | 64.299
10.5 | 2.118 | 0.03487 | -0.164 | 60.737
11 | 2.111 | 0.04969 | -0.16 | 42.481
11.5 | 2.125 | 0.05392 | -0.16 | 39.406
12 | 2.129 | 0.05979 | -0.159 | 35.614
12.5 | 2.091 | 0.06539 | -0.158 | 31.978
13 | 2 | 0.07406 | -0.157 | 27.003
13.5 | 1.779 | 0.08723 | -0.154 | 20.396
14 | 1.304 | 0.10239 | -0.152 | 12.734
14.5 | 1.32 | 0.12016 | -0.15 | 10.984
15 | 1.3 | 0.17686 | -0.136 | 7.351
15.5 | 1.302 | 0.21044 | -0.125 | 6.188
16 | 1.418 | 0.10725 | -0.153 | 13.226
16.5 | 1.415 | 0.14253 | -0.146 | 9.926
17 | 1.451 | 0.14508 | -0.148 | 10

## 88. Re 6M Mach 0.50 (2)
BIGFOIL.COM POLAR EXPORT
usa35
USA 35 |  |  |  | Cl Max: | 1.8352 | at alpha= | 11.5 | deg
XFOIL ncrit=9 |  |  |  | L/D Max: | 141.375 | at alpha= | 5.5 | deg
Re: | 6000000 |  |  | Cd Min: | 0.22618 | at alpha= | -20 | deg
Mach: | 0.5 |  |  | Cl=0 at alpha= | -5.8619 | deg
|  |  |  | @ Cl=0.1, Cd= | 0.0088084
|  |  |  | @ Cl=0.4, Cd= | 0.0077637
|  |  |  | @ Cl=0.6, Cd= | 0.0075326
alpha (deg) | Cl | Cd | Cm | Cl/Cd
-20 | -0.351 | 0.22618 | -0.0295 | -1.5519
-19.5 | -0.3267 | 0.22056 | -0.0329 | -1.4812
-19 | -0.3044 | 0.21431 | -0.0363 | -1.4204
-18.5 | -0.2846 | 0.20684 | -0.0401 | -1.3759
-18 | -0.2666 | 0.1983 | -0.0448 | -1.3444
-17.5 | -0.2395 | 0.19253 | -0.0488 | -1.244
-17 | -0.2129 | 0.18661 | -0.0528 | -1.1409
-16.5 | -0.1876 | 0.18037 | -0.0568 | -1.0401
-16 | -0.1649 | 0.17338 | -0.0609 | -0.95109
-15.5 | -0.1494 | 0.16459 | -0.0655 | -0.90771
-15 | -0.1281 | 0.15782 | -0.0694 | -0.81168
-14.5 | -0.1033 | 0.15205 | -0.0728 | -0.67938
-14 | -0.0794 | 0.14608 | -0.0762 | -0.54354
-13.5 | -0.0586 | 0.13968 | -0.0797 | -0.41953
-13 | -0.0435 | 0.13228 | -0.0835 | -0.32885
-12.5 | -0.0333 | 0.12409 | -0.0875 | -0.26835
-12 | -0.0191 | 0.11709 | -0.0911 | -0.16312
-11.5 | 0 | 0.11099 | -0.0942 | 0
-11 | 0.014 | 0.1042 | -0.0977 | 0.13436
-10.5 | 0.0114 | 0.09505 | -0.1025 | 0.11994
-10 | -0.0107 | 0.08371 | -0.1093 | -0.12782
-9.5 | -0.0121 | 0.07559 | -0.1144 | -0.16007
-9 | -0.0483 | 0.06366 | -0.1236 | -0.75872
-8.5 | -0.0951 | 0.05092 | -0.1359 | -1.8676
-8 | -0.1291 | 0.03678 | -0.1564 | -3.5101
-7.5 | -0.1721 | 0.02087 | -0.1678 | -8.2463
-7 | -0.1523 | 0.01383 | -0.1669 | -11.0123
-6.5 | -0.0933 | 0.01096 | -0.1644 | -8.5128
-6 | -0.0211 | 0.00977 | -0.1622 | -2.1597
-5.5 | 0.0553 | 0.00907 | -0.1604 | 6.097
-5 | 0.1322 | 0.00862 | -0.1591 | 15.3364
-4.5 | 0.208 | 0.00828 | -0.1578 | 25.1208
-4 | 0.2834 | 0.00805 | -0.1569 | 35.205
-3.5 | 0.3596 | 0.00785 | -0.1562 | 45.8089
-3 | 0.4345 | 0.00769 | -0.1557 | 56.502
-2.5 | 0.5081 | 0.00763 | -0.1551 | 66.5924
-2 | 0.5821 | 0.00754 | -0.1548 | 77.2016
-1.5 | 0.6548 | 0.00751 | -0.1544 | 87.1904
-1 | 0.7265 | 0.00754 | -0.1539 | 96.3528
-0.5 | 0.7955 | 0.00767 | -0.1531 | 103.7158
0 | 0.8596 | 0.00796 | -0.1515 | 107.9899
0.5 | 0.9229 | 0.00826 | -0.1498 | 111.7312
1 | 0.9861 | 0.00854 | -0.1481 | 115.4684
1.5 | 1.0493 | 0.0088 | -0.1464 | 119.2386
2 | 1.1093 | 0.00903 | -0.144 | 122.8461
2.5 | 1.1639 | 0.00919 | -0.1406 | 126.6485
3 | 1.2264 | 0.0094 | -0.1389 | 130.4681
3.5 | 1.2875 | 0.00978 | -0.137 | 131.6462
4 | 1.3526 | 0.01 | -0.1358 | 135.26
4.5 | 1.4155 | 0.01026 | -0.1344 | 137.963
5 | 1.478 | 0.01048 | -0.133 | 141.0305
5.5 | 1.5325 | 0.01084 | -0.1296 | 141.3745
6 | 1.5854 | 0.01183 | -0.1265 | 134.0152
6.5 | 1.6424 | 0.01274 | -0.1239 | 128.9168
7 | 1.6897 | 0.01412 | -0.1203 | 119.6671
7.5 | 1.7301 | 0.01595 | -0.1163 | 108.4702
8 | 1.7277 | 0.02012 | -0.1088 | 85.8698
8.5 | 1.7404 | 0.0239 | -0.1036 | 72.8201
9 | 1.7626 | 0.02739 | -0.0996 | 64.352
9.5 | 1.7835 | 0.03113 | -0.0959 | 57.292
10 | 1.798 | 0.03544 | -0.0921 | 50.7336
10.5 | 1.8177 | 0.03955 | -0.089 | 45.9595
11 | 1.8319 | 0.04416 | -0.0859 | 41.4832
11.5 | 1.8352 | 0.04965 | -0.0827 | 36.9627
12 | 1.8307 | 0.05585 | -0.0798 | 32.7789
12.5 | 1.8287 | 0.06192 | -0.0772 | 29.5333
13 | 1.8313 | 0.06776 | -0.0751 | 27.0263
13.5 | 1.8295 | 0.074 | -0.0731 | 24.723
14 | 1.8241 | 0.08071 | -0.0715 | 22.6007
14.5 | 1.8154 | 0.08777 | -0.0702 | 20.6836
15 | 1.8082 | 0.09491 | -0.0694 | 19.0517
15.5 | 1.8088 | 0.10144 | -0.0688 | 17.8312
16 | 1.8083 | 0.10822 | -0.0687 | 16.7095
16.5 | 1.8043 | 0.11547 | -0.069 | 15.6257

## 89. Re 7M Mach 0.00 (1)
BIGFOIL.COM POLAR EXPORT
usa35
USA 35 |  |  |  | Cl Max: | 2.522 | at alpha= | 20 | deg
JavaFoil+Calcfoil stall+Eppler ext transition |  |  |  | L/D Max: | 120.885 | at alpha= | 7.5 | deg
Re: | 7000000 |  |  | Cd Min: | 0.01014 | at alpha= | -5.5 | deg
Mach: | 0 |  |  | Cl=0 at alpha= | -6.4917 | deg
|  |  |  | @ Cl=0.1, Cd= | 0.010206
|  |  |  | @ Cl=0.4, Cd= | 0.011188
|  |  |  | @ Cl=0.6, Cd= | 0.010837
alpha (deg) | Cl | Cd | Cm | Cl/Cd
-20 | -0.812 | 0.14316 | -0.068 | -5.673
-19.5 | -0.806 | 0.13542 | -0.068 | -5.953
-19 | -0.801 | 0.12532 | -0.071 | -6.392
-18.5 | -0.793 | 0.11795 | -0.073 | -6.72
-18 | -0.782 | 0.11181 | -0.074 | -6.993
-17.5 | -0.77 | 0.10594 | -0.075 | -7.267
-17 | -0.755 | 0.09991 | -0.076 | -7.56
-16.5 | -0.743 | 0.08965 | -0.08 | -8.293
-16 | -0.713 | 0.09819 | -0.074 | -7.261
-15.5 | -0.706 | 0.07817 | -0.083 | -9.03
-15 | -0.671 | 0.08692 | -0.077 | -7.719
-14.5 | -0.647 | 0.08137 | -0.078 | -7.948
-14 | -0.621 | 0.07622 | -0.08 | -8.146
-13.5 | -0.615 | 0.05144 | -0.093 | -11.953
-13 | -0.564 | 0.06544 | -0.084 | -8.614
-12.5 | -0.541 | 0.05304 | -0.091 | -10.194
-12 | -0.517 | 0.04073 | -0.098 | -12.69
-11.5 | -0.48 | 0.03716 | -0.1 | -12.91
-11 | -0.466 | 0.02039 | -0.112 | -22.855
-10.5 | -0.428 | 0.0168 | -0.115 | -25.502
-10 | -0.386 | 0.01458 | -0.118 | -26.507
-9.5 | -0.34 | 0.01263 | -0.121 | -26.935
-9 | -0.289 | 0.01193 | -0.123 | -24.211
-8.5 | -0.234 | 0.01086 | -0.123 | -21.557
-8 | -0.177 | 0.01154 | -0.124 | -15.378
-7.5 | -0.12 | 0.01126 | -0.125 | -10.638
-7 | -0.061 | 0.01103 | -0.126 | -5.538
-6.5 | -0.001 | 0.01042 | -0.126 | -0.133
-6 | 0.059 | 0.01034 | -0.127 | 5.721
-5.5 | 0.12 | 0.01014 | -0.128 | 11.877
-5 | 0.182 | 0.01048 | -0.129 | 17.382
-4.5 | 0.244 | 0.01041 | -0.129 | 23.472
-4 | 0.307 | 0.01028 | -0.13 | 29.877
-3.5 | 0.37 | 0.01114 | -0.131 | 33.206
-3 | 0.433 | 0.01124 | -0.132 | 38.525
-2.5 | 0.496 | 0.01015 | -0.132 | 48.889
-2 | 0.56 | 0.01114 | -0.133 | 50.248
-1.5 | 0.622 | 0.01067 | -0.134 | 58.284
-1 | 0.684 | 0.01164 | -0.135 | 58.751
-0.5 | 0.746 | 0.01177 | -0.135 | 63.382
0 | 0.813 | 0.012 | -0.136 | 67.765
0.5 | 0.876 | 0.01232 | -0.137 | 71.09
1 | 0.938 | 0.0122 | -0.138 | 76.88
1.5 | 1 | 0.01135 | -0.138 | 88.042
2 | 1.061 | 0.01113 | -0.139 | 95.353
2.5 | 1.123 | 0.01105 | -0.14 | 101.591
3 | 1.185 | 0.01137 | -0.14 | 104.209
3.5 | 1.246 | 0.0129 | -0.141 | 96.547
4 | 1.307 | 0.01307 | -0.142 | 100.021
4.5 | 1.367 | 0.01322 | -0.143 | 103.433
5 | 1.427 | 0.01352 | -0.143 | 105.607
5.5 | 1.487 | 0.01381 | -0.144 | 107.714
6 | 1.546 | 0.01535 | -0.145 | 100.757
6.5 | 1.605 | 0.01581 | -0.145 | 101.547
7 | 1.664 | 0.01388 | -0.146 | 119.839
7.5 | 1.722 | 0.01424 | -0.147 | 120.885
8 | 1.779 | 0.0173 | -0.147 | 102.854
8.5 | 1.836 | 0.01778 | -0.148 | 103.297
9 | 1.893 | 0.01828 | -0.149 | 103.537
9.5 | 1.949 | 0.0188 | -0.149 | 103.657
10 | 2.004 | 0.01931 | -0.15 | 103.789
10.5 | 2.059 | 0.01983 | -0.151 | 103.838
11 | 2.07 | 0.02078 | -0.148 | 99.647
11.5 | 2.119 | 0.02155 | -0.148 | 98.308
12 | 2.142 | 0.02758 | -0.147 | 77.669
12.5 | 2.182 | 0.02915 | -0.147 | 74.867
13 | 2.22 | 0.03033 | -0.147 | 73.199
13.5 | 2.256 | 0.03183 | -0.147 | 70.889
14 | 2.289 | 0.0332 | -0.148 | 68.93
14.5 | 2.321 | 0.03503 | -0.148 | 66.237
15 | 2.349 | 0.03683 | -0.148 | 63.773
15.5 | 2.377 | 0.03862 | -0.148 | 61.544
16 | 2.402 | 0.0406 | -0.148 | 59.162
16.5 | 2.425 | 0.0429 | -0.148 | 56.53
17 | 2.447 | 0.04469 | -0.148 | 54.758
17.5 | 2.464 | 0.04709 | -0.148 | 52.333
18 | 2.481 | 0.04947 | -0.148 | 50.147
18.5 | 2.496 | 0.05185 | -0.149 | 48.136
19 | 2.506 | 0.05498 | -0.149 | 45.58
19.5 | 2.515 | 0.05764 | -0.149 | 43.635
20 | 2.522 | 0.06079 | -0.148 | 41.484

## 90. Re 7M Mach 0.00 (2)
BIGFOIL.COM POLAR EXPORT
usa35
USA 35 |  |  |  | Cl Max: | 2.1181 | at alpha= | 17 | deg
XFOIL ncrit=9 |  |  |  | L/D Max: | 183.443 | at alpha= | 6.5 | deg
Re: | 7000000 |  |  | Cd Min: | 0.0921 | at alpha= | 20 | deg
Mach: | 0 |  |  | Cl=0 at alpha= | -6.125 | deg
|  |  |  | @ Cl=0.1, Cd= | 0.0073343
|  |  |  | @ Cl=0.4, Cd= | 0.0068447
|  |  |  | @ Cl=0.6, Cd= | 0.006731
alpha (deg) | Cl | Cd | Cm | Cl/Cd
-19.5 | -1.4537 | 0.01978 | -0.1406 | -73.4934
-19 | -1.4148 | 0.01866 | -0.139 | -75.8199
-18.5 | -1.3718 | 0.01771 | -0.1376 | -77.4591
-18 | -1.3264 | 0.01686 | -0.1364 | -78.6714
-17.5 | -1.2792 | 0.01608 | -0.1353 | -79.5522
-17 | -1.2306 | 0.0154 | -0.1343 | -79.9091
-16.5 | -1.1802 | 0.01476 | -0.1334 | -79.9593
-16 | -1.1299 | 0.01398 | -0.1326 | -80.8226
-15.5 | -1.0788 | 0.0132 | -0.1319 | -81.7273
-15 | -1.0259 | 0.01252 | -0.1313 | -81.9409
-14.5 | -0.9717 | 0.01194 | -0.1308 | -81.3819
-14 | -0.9167 | 0.01144 | -0.1304 | -80.1311
-13.5 | -0.8607 | 0.01099 | -0.1301 | -78.3167
-13 | -0.8041 | 0.01058 | -0.1299 | -76.0019
-12.5 | -0.7471 | 0.01022 | -0.1297 | -73.1018
-12 | -0.6897 | 0.00989 | -0.1295 | -69.7371
-11.5 | -0.632 | 0.00959 | -0.1294 | -65.902
-11 | -0.5742 | 0.00934 | -0.1293 | -61.4775
-10.5 | -0.5163 | 0.00913 | -0.1292 | -56.5498
-10 | -0.4586 | 0.00899 | -0.1291 | -51.0122
-9.5 | -0.4007 | 0.00876 | -0.1291 | -45.742
-9 | -0.3423 | 0.00852 | -0.1291 | -40.1761
-8.5 | -0.2835 | 0.00831 | -0.1292 | -34.1155
-8 | -0.2244 | 0.00815 | -0.1293 | -27.5337
-7.5 | -0.1646 | 0.00798 | -0.1296 | -20.6266
-7 | -0.105 | 0.00786 | -0.1298 | -13.3588
-6.5 | -0.045 | 0.00767 | -0.1301 | -5.867
-6 | 0.015 | 0.00749 | -0.1305 | 2.0027
-5.5 | 0.0749 | 0.00738 | -0.1308 | 10.1491
-5 | 0.1353 | 0.00727 | -0.1312 | 18.6107
-4.5 | 0.1957 | 0.00712 | -0.1317 | 27.486
-4 | 0.256 | 0.00703 | -0.1321 | 36.4154
-3.5 | 0.316 | 0.00695 | -0.1325 | 45.4676
-3 | 0.3763 | 0.00688 | -0.133 | 54.6948
-2.5 | 0.4368 | 0.00679 | -0.1336 | 64.3299
-2 | 0.4968 | 0.00676 | -0.1341 | 73.4911
-1.5 | 0.5564 | 0.00676 | -0.1345 | 82.3077
-1 | 0.6166 | 0.00672 | -0.1351 | 91.756
-0.5 | 0.6753 | 0.00678 | -0.1354 | 99.6018
0 | 0.7339 | 0.00685 | -0.1358 | 107.1387
0.5 | 0.7908 | 0.00701 | -0.1358 | 112.8103
1 | 0.8476 | 0.00717 | -0.1359 | 118.2148
1.5 | 0.9038 | 0.00735 | -0.1359 | 122.966
2 | 0.9594 | 0.00748 | -0.1359 | 128.262
2.5 | 1.016 | 0.00753 | -0.1361 | 134.927
3 | 1.0728 | 0.0076 | -0.1363 | 141.1579
4 | 1.1851 | 0.0076 | -0.1368 | 155.9342
4.5 | 1.2401 | 0.00752 | -0.137 | 164.9069
5 | 1.2922 | 0.00726 | -0.1364 | 177.989
5.5 | 1.3461 | 0.00745 | -0.1361 | 180.6846
6 | 1.4004 | 0.0077 | -0.136 | 181.8701
6.5 | 1.4547 | 0.00793 | -0.1359 | 183.4426
7 | 1.5054 | 0.0083 | -0.1353 | 181.3735
7.5 | 1.5573 | 0.00855 | -0.1348 | 182.1404
8 | 1.6042 | 0.00898 | -0.1335 | 178.6414
8.5 | 1.6485 | 0.00935 | -0.1317 | 176.3102
9 | 1.6879 | 0.00994 | -0.1291 | 169.8089
9.5 | 1.7145 | 0.01107 | -0.1245 | 154.878
10 | 1.7425 | 0.01223 | -0.1205 | 142.4775
10.5 | 1.7765 | 0.01319 | -0.1177 | 134.6854
11 | 1.8133 | 0.01407 | -0.1155 | 128.877
11.5 | 1.8483 | 0.01507 | -0.1132 | 122.6476
12 | 1.8857 | 0.01601 | -0.1115 | 117.7826
12.5 | 1.9167 | 0.01731 | -0.109 | 110.7279
13 | 1.9481 | 0.01867 | -0.1069 | 104.3439
13.5 | 1.9813 | 0.01998 | -0.1051 | 99.1642
14 | 2.0087 | 0.0217 | -0.1029 | 92.5668
14.5 | 2.0319 | 0.0238 | -0.1005 | 85.3739
15 | 2.0588 | 0.02572 | -0.0987 | 80.0467
15.5 | 2.0797 | 0.02817 | -0.0966 | 73.8268
16 | 2.0943 | 0.0312 | -0.0943 | 67.125
16.5 | 2.1133 | 0.03397 | -0.0926 | 62.2108
17 | 2.1181 | 0.03804 | -0.0901 | 55.6809
17.5 | 2.1179 | 0.0427 | -0.0878 | 49.5995
18 | 2.103 | 0.04896 | -0.0853 | 42.9534
18.5 | 2.0588 | 0.05846 | -0.0822 | 35.2172
19 | 1.9781 | 0.07245 | -0.0794 | 27.303
19.5 | 1.9333 | 0.08305 | -0.0785 | 23.2787
20 | 1.904 | 0.0921 | -0.0783 | 20.6732

## 91. Re 7M Mach 0.10 (1)
BIGFOIL.COM POLAR EXPORT
usa35
USA 35 |  |  |  | Cl Max: | 2.507 | at alpha= | 20 | deg
JavaFoil+Calcfoil stall+Eppler ext transition |  |  |  | L/D Max: | 120.567 | at alpha= | 7.5 | deg
Re: | 7000000 |  |  | Cd Min: | 0.01017 | at alpha= | -5.5 | deg
Mach: | 0.1 |  |  | Cl=0 at alpha= | -6.4917 | deg
|  |  |  | @ Cl=0.1, Cd= | 0.010251
|  |  |  | @ Cl=0.4, Cd= | 0.011197
|  |  |  | @ Cl=0.6, Cd= | 0.010842
alpha (deg) | Cl | Cd | Cm | Cl/Cd
-20 | -0.783 | 0.14506 | -0.067 | -5.4
-19.5 | -0.78 | 0.13882 | -0.068 | -5.618
-19 | -0.776 | 0.12836 | -0.07 | -6.048
-18.5 | -0.769 | 0.12274 | -0.071 | -6.267
-18 | -0.762 | 0.11477 | -0.073 | -6.636
-17.5 | -0.752 | 0.10878 | -0.074 | -6.91
-17 | -0.739 | 0.10254 | -0.075 | -7.209
-16.5 | -0.729 | 0.09232 | -0.079 | -7.899
-16 | -0.704 | 0.09613 | -0.075 | -7.327
-15.5 | -0.682 | 0.0948 | -0.074 | -7.199
-15 | -0.662 | 0.0891 | -0.076 | -7.429
-14.5 | -0.64 | 0.08356 | -0.077 | -7.654
-14 | -0.614 | 0.07802 | -0.079 | -7.876
-13.5 | -0.595 | 0.06536 | -0.086 | -9.104
-13 | -0.559 | 0.06799 | -0.083 | -8.217
-12.5 | -0.535 | 0.05624 | -0.09 | -9.516
-12 | -0.505 | 0.04924 | -0.094 | -10.256
-11.5 | -0.473 | 0.04162 | -0.098 | -11.367
-11 | -0.454 | 0.02597 | -0.108 | -17.48
-10.5 | -0.423 | 0.01898 | -0.114 | -22.258
-10 | -0.384 | 0.01538 | -0.118 | -24.957
-9.5 | -0.34 | 0.01272 | -0.121 | -26.749
-9 | -0.289 | 0.01193 | -0.123 | -24.252
-8.5 | -0.235 | 0.01093 | -0.124 | -21.465
-8 | -0.178 | 0.01156 | -0.125 | -15.403
-7.5 | -0.12 | 0.01132 | -0.126 | -10.616
-7 | -0.061 | 0.0111 | -0.126 | -5.524
-6.5 | -0.001 | 0.01035 | -0.127 | -0.134
-6 | 0.059 | 0.01041 | -0.128 | 5.707
-5.5 | 0.121 | 0.01017 | -0.129 | 11.896
-5 | 0.183 | 0.01055 | -0.129 | 17.335
-4.5 | 0.246 | 0.01044 | -0.13 | 23.508
-4 | 0.308 | 0.01035 | -0.131 | 29.797
-3.5 | 0.372 | 0.01113 | -0.132 | 33.402
-3 | 0.435 | 0.01128 | -0.132 | 38.566
-2.5 | 0.499 | 0.01018 | -0.133 | 48.988
-2 | 0.562 | 0.01118 | -0.134 | 50.324
-1.5 | 0.625 | 0.01062 | -0.134 | 58.877
-1 | 0.687 | 0.01173 | -0.135 | 58.621
-0.5 | 0.75 | 0.01186 | -0.136 | 63.242
0 | 0.817 | 0.01201 | -0.137 | 68.047
0.5 | 0.88 | 0.01229 | -0.137 | 71.575
1 | 0.942 | 0.01228 | -0.138 | 76.728
1.5 | 1.005 | 0.01113 | -0.139 | 90.252
2 | 1.067 | 0.01114 | -0.14 | 95.723
2.5 | 1.129 | 0.01108 | -0.14 | 101.887
3 | 1.19 | 0.01136 | -0.141 | 104.811
3.5 | 1.252 | 0.01293 | -0.142 | 96.827
4 | 1.313 | 0.01313 | -0.143 | 99.985
4.5 | 1.374 | 0.01327 | -0.143 | 103.517
5 | 1.434 | 0.0136 | -0.144 | 105.42
5.5 | 1.494 | 0.01389 | -0.145 | 107.529
6 | 1.554 | 0.01545 | -0.145 | 100.565
6.5 | 1.613 | 0.01602 | -0.146 | 100.676
7 | 1.671 | 0.01396 | -0.147 | 119.681
7.5 | 1.73 | 0.01434 | -0.147 | 120.567
8 | 1.787 | 0.01745 | -0.148 | 102.44
8.5 | 1.844 | 0.01795 | -0.149 | 102.759
9 | 1.901 | 0.01843 | -0.149 | 103.153
9.5 | 1.957 | 0.01896 | -0.15 | 103.213
10 | 2.013 | 0.01964 | -0.151 | 102.488
10.5 | 2.037 | 0.02028 | -0.149 | 100.446
11 | 2.078 | 0.02109 | -0.149 | 98.508
11.5 | 2.125 | 0.02183 | -0.149 | 97.313
12 | 2.149 | 0.02816 | -0.147 | 76.307
12.5 | 2.188 | 0.02968 | -0.148 | 73.703
13 | 2.225 | 0.0308 | -0.148 | 72.237
13.5 | 2.26 | 0.03246 | -0.148 | 69.633
14 | 2.292 | 0.0339 | -0.148 | 67.619
14.5 | 2.323 | 0.03597 | -0.148 | 64.586
15 | 2.351 | 0.03771 | -0.148 | 62.334
15.5 | 2.377 | 0.03959 | -0.148 | 60.048
16 | 2.402 | 0.04168 | -0.148 | 57.616
16.5 | 2.425 | 0.04352 | -0.149 | 55.719
17 | 2.443 | 0.04575 | -0.149 | 53.391
17.5 | 2.46 | 0.04855 | -0.149 | 50.671
18 | 2.474 | 0.05104 | -0.149 | 48.472
18.5 | 2.485 | 0.05401 | -0.149 | 46.004
19 | 2.494 | 0.05646 | -0.149 | 44.178
19.5 | 2.503 | 0.05975 | -0.149 | 41.883
20 | 2.507 | 0.06316 | -0.149 | 39.694

## 92. Re 7M Mach 0.10 (2)
BIGFOIL.COM POLAR EXPORT
usa35
USA 35 |  |  |  | Cl Max: | 2.1148 | at alpha= | 17 | deg
XFOIL ncrit=9 |  |  |  | L/D Max: | 182.659 | at alpha= | 6.5 | deg
Re: | 7000000 |  |  | Cd Min: | 0.09658 | at alpha= | 20 | deg
Mach: | 0.1 |  |  | Cl=0 at alpha= | -6.1174 | deg
|  |  |  | @ Cl=0.1, Cd= | 0.0073599
|  |  |  | @ Cl=0.4, Cd= | 0.0068681
|  |  |  | @ Cl=0.6, Cd= | 0.0067435
alpha (deg) | Cl | Cd | Cm | Cl/Cd
-20 | -1.4561 | 0.02411 | -0.1493 | -60.394
-19.5 | -1.4439 | 0.02166 | -0.1473 | -66.662
-19 | -1.4193 | 0.02015 | -0.1441 | -70.4367
-18.5 | -1.3801 | 0.01895 | -0.1423 | -72.8285
-18 | -1.3368 | 0.0179 | -0.1408 | -74.6816
-17.5 | -1.2908 | 0.01697 | -0.1394 | -76.0636
-17 | -1.2428 | 0.01616 | -0.1381 | -76.9059
-16.5 | -1.1927 | 0.01541 | -0.137 | -77.3978
-16 | -1.1408 | 0.0147 | -0.136 | -77.6054
-15.5 | -1.0887 | 0.01394 | -0.1351 | -78.099
-15 | -1.0366 | 0.01308 | -0.1343 | -79.2508
-14.5 | -0.9825 | 0.01237 | -0.1336 | -79.426
-14 | -0.9272 | 0.01179 | -0.1329 | -78.6429
-13.5 | -0.8708 | 0.01127 | -0.1324 | -77.2671
-13 | -0.8136 | 0.01081 | -0.1321 | -75.2636
-12.5 | -0.756 | 0.01042 | -0.1317 | -72.5528
-12 | -0.6979 | 0.01006 | -0.1314 | -69.3738
-11.5 | -0.6396 | 0.00974 | -0.1312 | -65.6674
-11 | -0.5811 | 0.00947 | -0.1309 | -61.3622
-10.5 | -0.5226 | 0.00924 | -0.1308 | -56.5584
-10 | -0.4642 | 0.00908 | -0.1305 | -51.1233
-9.5 | -0.4054 | 0.00889 | -0.1304 | -45.6018
-9 | -0.3465 | 0.00862 | -0.1303 | -40.1972
-8.5 | -0.2871 | 0.00838 | -0.1304 | -34.2601
-7.5 | -0.1671 | 0.00802 | -0.1306 | -20.8354
-7 | -0.107 | 0.00789 | -0.1308 | -13.5615
-6.5 | -0.0463 | 0.00772 | -0.1311 | -5.9974
-6 | 0.0142 | 0.00753 | -0.1314 | 1.8858
-5.5 | 0.0746 | 0.00741 | -0.1317 | 10.0675
-5 | 0.1355 | 0.00729 | -0.1321 | 18.5871
-4.5 | 0.1964 | 0.00714 | -0.1325 | 27.507
-4 | 0.2571 | 0.00705 | -0.1329 | 36.4681
-3.5 | 0.3176 | 0.00697 | -0.1333 | 45.5667
-3 | 0.3784 | 0.0069 | -0.1338 | 54.8406
-2.5 | 0.4393 | 0.00681 | -0.1343 | 64.5081
-2 | 0.4997 | 0.00678 | -0.1348 | 73.7021
-1.5 | 0.5598 | 0.00677 | -0.1352 | 82.6883
-1 | 0.6204 | 0.00673 | -0.1358 | 92.1842
-0.5 | 0.6795 | 0.0068 | -0.1361 | 99.9265
0 | 0.7383 | 0.00688 | -0.1364 | 107.311
0.5 | 0.7957 | 0.00703 | -0.1365 | 113.1863
1 | 0.8527 | 0.0072 | -0.1365 | 118.4306
1.5 | 0.9091 | 0.00739 | -0.1364 | 123.0176
2 | 0.9651 | 0.00752 | -0.1364 | 128.3378
2.5 | 1.0221 | 0.00757 | -0.1366 | 135.0198
3 | 1.0791 | 0.00765 | -0.1367 | 141.0588
3.5 | 1.136 | 0.00767 | -0.137 | 148.1095
4 | 1.1921 | 0.00765 | -0.1372 | 155.8301
4.5 | 1.2478 | 0.00757 | -0.1373 | 164.8349
5 | 1.3003 | 0.00732 | -0.1367 | 177.6366
5.5 | 1.3539 | 0.00752 | -0.1363 | 180.0399
6 | 1.4089 | 0.00776 | -0.1362 | 181.5593
6.5 | 1.4631 | 0.00801 | -0.136 | 182.6592
7 | 1.5138 | 0.00838 | -0.1352 | 180.6444
7.5 | 1.5657 | 0.00865 | -0.1346 | 181.0058
8 | 1.6107 | 0.00909 | -0.1328 | 177.1947
8.5 | 1.6541 | 0.00953 | -0.1307 | 173.5677
9 | 1.693 | 0.01018 | -0.128 | 166.3065
9.5 | 1.7188 | 0.01139 | -0.1233 | 150.9043
10 | 1.7488 | 0.01252 | -0.1195 | 139.6805
10.5 | 1.7835 | 0.0135 | -0.1168 | 132.1111
11 | 1.8188 | 0.01449 | -0.1143 | 125.521
11.5 | 1.8543 | 0.01554 | -0.1121 | 119.3243
12 | 1.8909 | 0.01657 | -0.1101 | 114.1159
12.5 | 1.9213 | 0.01799 | -0.1076 | 106.7982
13 | 1.9539 | 0.01938 | -0.1056 | 100.8204
13.5 | 1.987 | 0.02076 | -0.1038 | 95.7129
14 | 2.0138 | 0.02261 | -0.1015 | 89.0668
14.5 | 2.0361 | 0.02487 | -0.0991 | 81.8697
15 | 2.0633 | 0.02686 | -0.0973 | 76.8168
15.5 | 2.083 | 0.02951 | -0.0951 | 70.5862
16 | 2.0951 | 0.03285 | -0.0927 | 63.7778
16.5 | 2.1132 | 0.03583 | -0.0909 | 58.9785
17 | 2.1148 | 0.04033 | -0.0885 | 52.4374
17.5 | 2.1141 | 0.04514 | -0.0862 | 46.8343
18 | 2.0925 | 0.0522 | -0.0836 | 40.0862
18.5 | 2.0429 | 0.06241 | -0.0808 | 32.7335
19 | 1.9619 | 0.07656 | -0.0785 | 25.6257
19.5 | 1.9141 | 0.08759 | -0.0778 | 21.853
20 | 1.8862 | 0.09658 | -0.0778 | 19.5299

## 93. Re 7M Mach 0.25 (1)
BIGFOIL.COM POLAR EXPORT
usa35
USA 35 |  |  |  | Cl Max: | 2.404 | at alpha= | 17.5 | deg
JavaFoil+Calcfoil stall+Eppler ext transition |  |  |  | L/D Max: | 118.846 | at alpha= | 7.5 | deg
Re: | 7000000 |  |  | Cd Min: | 0.01001 | at alpha= | -4 | deg
Mach: | 0.25 |  |  | Cl=0 at alpha= | -6.4919 | deg
|  |  |  | @ Cl=0.1, Cd= | 0.010292
|  |  |  | @ Cl=0.4, Cd= | 0.01089
|  |  |  | @ Cl=0.6, Cd= | 0.011115
alpha (deg) | Cl | Cd | Cm | Cl/Cd
-20 | -0.532 | 0.16199 | -0.064 | -3.282
-19.5 | -0.551 | 0.15488 | -0.065 | -3.561
-19 | -0.569 | 0.14738 | -0.066 | -3.859
-18.5 | -0.584 | 0.13475 | -0.068 | -4.335
-18 | -0.595 | 0.12825 | -0.069 | -4.643
-17.5 | -0.604 | 0.12205 | -0.069 | -4.946
-17 | -0.609 | 0.1159 | -0.071 | -5.253
-16.5 | -0.612 | 0.10792 | -0.073 | -5.67
-16 | -0.611 | 0.10218 | -0.074 | -5.977
-15.5 | -0.602 | 0.10256 | -0.072 | -5.875
-15 | -0.594 | 0.09706 | -0.073 | -6.119
-14.5 | -0.582 | 0.09174 | -0.074 | -6.347
-14 | -0.569 | 0.08309 | -0.078 | -6.849
-13.5 | -0.554 | 0.07443 | -0.082 | -7.442
-13 | -0.533 | 0.06932 | -0.084 | -7.686
-12.5 | -0.501 | 0.07251 | -0.08 | -6.915
-12 | -0.474 | 0.06707 | -0.082 | -7.067
-11.5 | -0.455 | 0.04984 | -0.095 | -9.133
-11 | -0.427 | 0.04126 | -0.1 | -10.35
-10.5 | -0.382 | 0.04487 | -0.097 | -8.51
-10 | -0.352 | 0.03267 | -0.106 | -10.778
-9.5 | -0.32 | 0.02168 | -0.114 | -14.738
-9 | -0.278 | 0.01658 | -0.12 | -16.795
-8.5 | -0.237 | 0.01205 | -0.127 | -19.628
-8 | -0.181 | 0.01182 | -0.128 | -15.277
-7.5 | -0.122 | 0.01157 | -0.129 | -10.569
-7 | -0.062 | 0.0113 | -0.13 | -5.525
-6.5 | -0.001 | 0.01111 | -0.13 | -0.127
-6 | 0.061 | 0.01036 | -0.131 | 5.862
-5.5 | 0.124 | 0.01025 | -0.132 | 12.076
-5 | 0.187 | 0.01062 | -0.133 | 17.642
-4.5 | 0.252 | 0.01051 | -0.134 | 23.94
-4 | 0.317 | 0.01001 | -0.134 | 31.635
-3.5 | 0.382 | 0.01084 | -0.135 | 35.212
-3 | 0.447 | 0.01102 | -0.136 | 40.544
-2.5 | 0.512 | 0.01032 | -0.137 | 49.654
-2 | 0.578 | 0.01129 | -0.137 | 51.163
-1.5 | 0.642 | 0.01078 | -0.138 | 59.55
-1 | 0.706 | 0.01189 | -0.139 | 59.386
-0.5 | 0.77 | 0.01206 | -0.14 | 63.839
0 | 0.84 | 0.01226 | -0.14 | 68.47
0.5 | 0.904 | 0.01253 | -0.141 | 72.141
1 | 0.968 | 0.01113 | -0.142 | 86.927
1.5 | 1.031 | 0.01297 | -0.143 | 79.523
2 | 1.095 | 0.01151 | -0.143 | 95.108
2.5 | 1.159 | 0.01288 | -0.144 | 89.93
3 | 1.222 | 0.01157 | -0.145 | 105.617
3.5 | 1.285 | 0.01328 | -0.146 | 96.769
4 | 1.348 | 0.01179 | -0.146 | 114.286
4.5 | 1.41 | 0.01373 | -0.147 | 102.658
5 | 1.471 | 0.01402 | -0.148 | 104.963
5.5 | 1.532 | 0.01434 | -0.149 | 106.824
6 | 1.593 | 0.01616 | -0.149 | 98.571
6.5 | 1.653 | 0.0167 | -0.15 | 98.999
7 | 1.713 | 0.01456 | -0.151 | 117.657
7.5 | 1.772 | 0.01491 | -0.152 | 118.846
8 | 1.83 | 0.01832 | -0.152 | 99.871
8.5 | 1.888 | 0.01892 | -0.153 | 99.786
9 | 1.945 | 0.01952 | -0.154 | 99.622
9.5 | 1.962 | 0.02032 | -0.151 | 96.544
10 | 2.012 | 0.02119 | -0.151 | 94.929
10.5 | 2.061 | 0.02202 | -0.152 | 93.619
11 | 2.11 | 0.02276 | -0.152 | 92.703
11.5 | 2.157 | 0.02368 | -0.152 | 91.07
12 | 2.175 | 0.03119 | -0.15 | 69.75
12.5 | 2.212 | 0.03304 | -0.15 | 66.928
13 | 2.246 | 0.03461 | -0.151 | 64.888
13.5 | 2.275 | 0.03643 | -0.151 | 62.464
14 | 2.305 | 0.03832 | -0.151 | 60.153
14.5 | 2.329 | 0.0402 | -0.151 | 57.932
15 | 2.35 | 0.04299 | -0.151 | 54.669
15.5 | 2.366 | 0.04567 | -0.151 | 51.809
16 | 2.38 | 0.04828 | -0.151 | 49.302
16.5 | 2.392 | 0.05117 | -0.151 | 46.757
17 | 2.402 | 0.05367 | -0.151 | 44.761
17.5 | 2.404 | 0.05749 | -0.151 | 41.819
18 | 2.404 | 0.06066 | -0.151 | 39.631
18.5 | 2.402 | 0.06411 | -0.151 | 37.462
19 | 2.392 | 0.06869 | -0.15 | 34.829
19.5 | 2.384 | 0.07133 | -0.15 | 33.421
20 | 2.367 | 0.07669 | -0.15 | 30.868

## 94. Re 7M Mach 0.25 (2)
BIGFOIL.COM POLAR EXPORT
usa35
USA 35 |  |  |  | Cl Max: | 2.0911 | at alpha= | 16.5 | deg
XFOIL ncrit=9 |  |  |  | L/D Max: | 178.941 | at alpha= | 6 | deg
Re: | 7000000 |  |  | Cd Min: | 0.20272 | at alpha= | -20 | deg
Mach: | 0.25 |  |  | Cl=0 at alpha= | -6.0724 | deg
|  |  |  | @ Cl=0.1, Cd= | 0.0075023
|  |  |  | @ Cl=0.4, Cd= | 0.0069588
|  |  |  | @ Cl=0.6, Cd= | 0.00684
alpha (deg) | Cl | Cd | Cm | Cl/Cd
-20 | -0.3843 | 0.20272 | -0.0253 | -1.8957
-19.5 | -0.3644 | 0.19746 | -0.0287 | -1.8454
-19 | -0.348 | 0.19173 | -0.0317 | -1.8151
-18.5 | -0.3405 | 0.18304 | -0.036 | -1.8602
-18 | -0.3318 | 0.17493 | -0.0403 | -1.8968
-17 | -0.518 | 0.12069 | -0.0707 | -4.292
-16.5 | -1.1794 | 0.02472 | -0.159 | -47.7104
-16 | -1.1645 | 0.02174 | -0.1564 | -53.5649
-15.5 | -1.1268 | 0.01956 | -0.1544 | -57.6074
-15 | -1.0806 | 0.01787 | -0.1524 | -60.4701
-14.5 | -1.0291 | 0.01646 | -0.1505 | -62.5213
-14 | -0.9745 | 0.01529 | -0.1487 | -63.7345
-13.5 | -0.9209 | 0.01395 | -0.1469 | -66.0143
-13 | -0.864 | 0.01283 | -0.1454 | -67.3422
-12.5 | -0.8045 | 0.01201 | -0.144 | -66.9858
-12 | -0.7437 | 0.01136 | -0.1428 | -65.4665
-11.5 | -0.682 | 0.01082 | -0.1417 | -63.0314
-11 | -0.6201 | 0.01037 | -0.1407 | -59.7975
-10.5 | -0.5584 | 0.01004 | -0.1397 | -55.6175
-10 | -0.4967 | 0.00976 | -0.1389 | -50.8914
-9.5 | -0.434 | 0.00947 | -0.1382 | -45.8289
-9 | -0.371 | 0.0092 | -0.1377 | -40.3261
-8.5 | -0.3077 | 0.0089 | -0.1373 | -34.573
-8 | -0.2449 | 0.00857 | -0.1369 | -28.5764
-7.5 | -0.1816 | 0.00831 | -0.1367 | -21.8532
-7 | -0.1182 | 0.00812 | -0.1365 | -14.5567
-6.5 | -0.0543 | 0.00791 | -0.1365 | -6.8647
-6 | 0.0092 | 0.00777 | -0.1365 | 1.184
-5.5 | 0.0724 | 0.00758 | -0.1366 | 9.5515
-5 | 0.1363 | 0.0074 | -0.1368 | 18.4189
-4.5 | 0.2001 | 0.00728 | -0.1371 | 27.4863
-4 | 0.2632 | 0.00716 | -0.1373 | 36.7598
-3.5 | 0.3263 | 0.00709 | -0.1375 | 46.0226
-3 | 0.3899 | 0.00697 | -0.1379 | 55.9397
-2.5 | 0.4531 | 0.0069 | -0.1383 | 65.6667
-2 | 0.5156 | 0.00688 | -0.1386 | 74.9419
-1.5 | 0.5786 | 0.00684 | -0.139 | 84.5906
-1 | 0.641 | 0.00684 | -0.1394 | 93.7135
-0.5 | 0.7027 | 0.00688 | -0.1397 | 102.1366
0 | 0.7631 | 0.00699 | -0.1398 | 109.1702
0.5 | 0.8215 | 0.00721 | -0.1396 | 113.939
1 | 0.8795 | 0.00744 | -0.1393 | 118.2124
1.5 | 0.9381 | 0.00762 | -0.1391 | 123.1102
2 | 0.9961 | 0.00778 | -0.1389 | 128.0334
2.5 | 1.0553 | 0.00779 | -0.139 | 135.4685
3 | 1.1139 | 0.00791 | -0.1389 | 140.8217
3.5 | 1.1734 | 0.00792 | -0.1391 | 148.1566
4 | 1.2306 | 0.00796 | -0.1389 | 154.598
4.5 | 1.289 | 0.00787 | -0.139 | 163.7865
5 | 1.3434 | 0.0077 | -0.1383 | 174.4675
5.5 | 1.3967 | 0.00788 | -0.1371 | 177.2462
6 | 1.453 | 0.00812 | -0.1366 | 178.9409
6.5 | 1.5054 | 0.00849 | -0.1354 | 177.3145
7 | 1.555 | 0.00882 | -0.1336 | 176.3039
7.5 | 1.6006 | 0.00932 | -0.1312 | 171.7382
8 | 1.6479 | 0.00981 | -0.1292 | 167.9817
8.5 | 1.6887 | 0.01056 | -0.1262 | 159.9148
9 | 1.7181 | 0.01182 | -0.1217 | 145.3553
9.5 | 1.7442 | 0.01331 | -0.117 | 131.0443
10 | 1.7764 | 0.01464 | -0.1135 | 121.3388
10.5 | 1.8135 | 0.01584 | -0.1109 | 114.4886
11 | 1.8471 | 0.01728 | -0.1081 | 106.8924
11.5 | 1.8844 | 0.01862 | -0.1059 | 101.203
12 | 1.9148 | 0.02042 | -0.1032 | 93.7708
12.5 | 1.9438 | 0.02241 | -0.1006 | 86.7381
13 | 1.9772 | 0.02422 | -0.0986 | 81.635
13.5 | 2.0044 | 0.02651 | -0.0963 | 75.6092
14 | 2.0241 | 0.02946 | -0.0936 | 68.7067
14.5 | 2.0449 | 0.03244 | -0.0913 | 63.0364
15 | 2.0658 | 0.03548 | -0.0892 | 58.2244
15.5 | 2.0783 | 0.0393 | -0.0869 | 52.883
16 | 2.0845 | 0.04372 | -0.0845 | 47.6784
16.5 | 2.0911 | 0.0483 | -0.0826 | 43.294
17 | 2.0812 | 0.05444 | -0.0804 | 38.2292
17.5 | 2.0752 | 0.06038 | -0.0787 | 34.369
18 | 2.0493 | 0.06833 | -0.0769 | 29.9912
18.5 | 1.9932 | 0.07961 | -0.0754 | 25.0371
19 | 1.9009 | 0.09525 | -0.0748 | 19.957
19.5 | 1.8368 | 0.10854 | -0.0756 | 16.9228
20 | 1.8011 | 0.11898 | -0.0771 | 15.1378

## 95. Re 7M Mach 0.50 (1)
BIGFOIL.COM POLAR EXPORT
usa35
USA 35 |  |  |  | Cl Max: | 2.135 | at alpha= | 12 | deg
JavaFoil+Calcfoil stall+Eppler ext transition |  |  |  | L/D Max: | 115.875 | at alpha= | 4 | deg
Re: | 7000000 |  |  | Cd Min: | 0.01005 | at alpha= | -4.5 | deg
Mach: | 0.5 |  |  | Cl=0 at alpha= | -6.4924 | deg
|  |  |  | @ Cl=0.1, Cd= | 0.011191
|  |  |  | @ Cl=0.4, Cd= | 0.01112
|  |  |  | @ Cl=0.6, Cd= | 0.011745
alpha (deg) | Cl | Cd | Cm | Cl/Cd
-20 | -0.776 | 0.15079 | -0.075 | -5.146
-19.5 | -0.748 | 0.14663 | -0.075 | -5.1
-19 | -0.72 | 0.14339 | -0.076 | -5.019
-18.5 | -0.691 | 0.13891 | -0.076 | -4.978
-18 | -0.663 | 0.13342 | -0.076 | -4.971
-17.5 | -0.635 | 0.13414 | -0.076 | -4.732
-17 | -0.607 | 0.12583 | -0.076 | -4.821
-16.5 | -0.579 | 0.1384 | -0.077 | -4.181
-16 | -0.55 | 0.12625 | -0.078 | -4.358
-15.5 | -0.522 | 0.12167 | -0.078 | -4.286
-15 | -0.493 | 0.11659 | -0.077 | -4.225
-14.5 | -0.464 | 0.10565 | -0.078 | -4.394
-14 | -0.435 | 0.10425 | -0.077 | -4.172
-13.5 | -0.406 | 0.09929 | -0.076 | -4.089
-13 | -0.377 | 0.09668 | -0.075 | -3.898
-12.5 | -0.348 | 0.09428 | -0.075 | -3.692
-12 | -0.319 | 0.08931 | -0.076 | -3.575
-11.5 | -0.29 | 0.08623 | -0.076 | -3.369
-11 | -0.262 | 0.08367 | -0.076 | -3.127
-10.5 | -0.233 | 0.08033 | -0.076 | -2.897
-10 | -0.204 | 0.07446 | -0.077 | -2.74
-9.5 | -0.175 | 0.06997 | -0.077 | -2.501
-9 | -0.146 | 0.06524 | -0.078 | -2.239
-8.5 | -0.117 | 0.05955 | -0.079 | -1.967
-8 | -0.128 | 0.05355 | -0.084 | -2.393
-7.5 | -0.098 | 0.04953 | -0.089 | -1.969
-7 | -0.054 | 0.03881 | -0.106 | -1.387
-6.5 | -0.001 | 0.01909 | -0.132 | -0.072
-6 | 0.065 | 0.01184 | -0.146 | 5.462
-5.5 | 0.134 | 0.01056 | -0.147 | 12.683
-5 | 0.205 | 0.01029 | -0.148 | 19.906
-4.5 | 0.277 | 0.01005 | -0.149 | 27.561
-4 | 0.35 | 0.01073 | -0.15 | 32.568
-3.5 | 0.423 | 0.0113 | -0.151 | 37.44
-3 | 0.496 | 0.0121 | -0.152 | 41.02
-2.5 | 0.57 | 0.01166 | -0.153 | 48.893
-2 | 0.644 | 0.01187 | -0.154 | 54.248
-1.5 | 0.716 | 0.01056 | -0.154 | 67.742
-1 | 0.787 | 0.01106 | -0.155 | 71.097
-0.5 | 0.857 | 0.01131 | -0.156 | 75.796
0 | 0.936 | 0.01333 | -0.157 | 70.186
0.5 | 1.007 | 0.01173 | -0.158 | 85.829
1 | 1.077 | 0.01367 | -0.159 | 78.843
1.5 | 1.148 | 0.0118 | -0.159 | 97.238
2 | 1.218 | 0.01435 | -0.16 | 84.872
2.5 | 1.288 | 0.0124 | -0.161 | 103.827
3 | 1.357 | 0.01494 | -0.162 | 90.851
3.5 | 1.426 | 0.01265 | -0.163 | 112.734
4 | 1.494 | 0.0129 | -0.164 | 115.875
4.5 | 1.561 | 0.01592 | -0.164 | 98.087
5 | 1.627 | 0.01654 | -0.165 | 98.362
5.5 | 1.657 | 0.01953 | -0.162 | 84.836
6 | 1.713 | 0.02048 | -0.163 | 83.656
6.5 | 1.768 | 0.0216 | -0.163 | 81.859
7 | 1.823 | 0.02269 | -0.163 | 80.334
7.5 | 1.874 | 0.02382 | -0.164 | 78.668
8 | 1.924 | 0.02521 | -0.164 | 76.315
8.5 | 1.97 | 0.02675 | -0.164 | 73.646
9 | 2.012 | 0.02825 | -0.164 | 71.208
9.5 | 2.052 | 0.02997 | -0.164 | 68.489
10 | 2.089 | 0.03166 | -0.164 | 65.986
10.5 | 2.121 | 0.03387 | -0.164 | 62.626
11 | 2.115 | 0.04858 | -0.161 | 43.53
11.5 | 2.129 | 0.05337 | -0.16 | 39.879
12 | 2.135 | 0.05802 | -0.16 | 36.787
12.5 | 2.095 | 0.06366 | -0.159 | 32.907
13 | 2.003 | 0.072 | -0.158 | 27.826
13.5 | 1.781 | 0.08612 | -0.155 | 20.686
14 | 1.305 | 0.09993 | -0.153 | 13.064
14.5 | 1.322 | 0.1193 | -0.15 | 11.085
15 | 1.302 | 0.17036 | -0.136 | 7.642
15.5 | 1.305 | 0.20618 | -0.126 | 6.329
16 | 1.401 | 0.12051 | -0.149 | 11.625
16.5 | 1.399 | 0.16251 | -0.141 | 8.608
17 | 1.43 | 0.16797 | -0.142 | 8.512

## 96. Re 7M Mach 0.50 (2)
BIGFOIL.COM POLAR EXPORT
usa35
USA 35 |  |  |  | Cl Max: | 1.8702 | at alpha= | 12.5 | deg
XFOIL ncrit=9 |  |  |  | L/D Max: | 146.689 | at alpha= | 5.5 | deg
Re: | 7000000 |  |  | Cd Min: | 0.22555 | at alpha= | -20 | deg
Mach: | 0.5 |  |  | Cl=0 at alpha= | -5.8603 | deg
|  |  |  | @ Cl=0.1, Cd= | 0.0084668
|  |  |  | @ Cl=0.4, Cd= | 0.0075387
|  |  |  | @ Cl=0.6, Cd= | 0.0073162
alpha (deg) | Cl | Cd | Cm | Cl/Cd
-20 | -0.356 | 0.22555 | -0.0289 | -1.5784
-19.5 | -0.3331 | 0.21981 | -0.0321 | -1.5154
-19 | -0.3096 | 0.21363 | -0.0357 | -1.4492
-18.5 | -0.287 | 0.2067 | -0.0398 | -1.3885
-18 | -0.2681 | 0.19798 | -0.0448 | -1.3542
-17.5 | -0.2437 | 0.19139 | -0.0491 | -1.2733
-17 | -0.2175 | 0.18537 | -0.0531 | -1.1733
-16.5 | -0.1921 | 0.17919 | -0.0571 | -1.072
-16 | -0.1686 | 0.17245 | -0.0612 | -0.97767
-15.5 | -0.1518 | 0.16414 | -0.0656 | -0.92482
-15 | -0.134 | 0.15656 | -0.0698 | -0.8559
-14.5 | -0.11 | 0.15062 | -0.0733 | -0.73031
-14 | -0.0871 | 0.14452 | -0.0768 | -0.60268
-13.5 | -0.0663 | 0.13818 | -0.0803 | -0.47981
-13 | -0.05 | 0.13104 | -0.084 | -0.38156
-12.5 | -0.0397 | 0.12299 | -0.0879 | -0.32279
-12 | -0.0314 | 0.11498 | -0.092 | -0.27309
-11.5 | -0.015 | 0.10856 | -0.0954 | -0.13817
-11 | -0.0044 | 0.10129 | -0.0992 | -0.04344
-10.5 | -0.0136 | 0.09145 | -0.1047 | -0.14872
-10 | -0.0482 | 0.07887 | -0.113 | -0.61113
-9.5 | -0.0616 | 0.06955 | -0.1196 | -0.88569
-9 | -0.0938 | 0.05846 | -0.129 | -1.6045
-8.5 | -0.1298 | 0.04692 | -0.1412 | -2.7664
-8 | -0.1555 | 0.0321 | -0.1622 | -4.8442
-7.5 | -0.1966 | 0.01787 | -0.169 | -11.0017
-7 | -0.1627 | 0.01232 | -0.1671 | -13.2062
-6.5 | -0.0969 | 0.01025 | -0.1645 | -9.4537
-6 | -0.0216 | 0.00926 | -0.1624 | -2.3326
-5.5 | 0.0557 | 0.00868 | -0.1607 | 6.4171
-5 | 0.1326 | 0.00831 | -0.1593 | 15.9567
-4.5 | 0.2091 | 0.00806 | -0.1581 | 25.9429
-4 | 0.2857 | 0.00777 | -0.1573 | 36.7696
-3.5 | 0.3618 | 0.00759 | -0.1567 | 47.668
-3 | 0.4363 | 0.00749 | -0.1561 | 58.251
-2.5 | 0.5108 | 0.0074 | -0.1556 | 69.027
-2 | 0.5851 | 0.00731 | -0.1554 | 80.041
-1.5 | 0.6571 | 0.00734 | -0.1548 | 89.5232
-1 | 0.7286 | 0.00739 | -0.1544 | 98.5927
-0.5 | 0.7963 | 0.00757 | -0.1533 | 105.1915
0 | 0.8611 | 0.00785 | -0.1518 | 109.6943
0.5 | 0.9246 | 0.00816 | -0.1502 | 113.3088
1 | 0.989 | 0.00841 | -0.1487 | 117.5981
1.5 | 1.0545 | 0.00861 | -0.1473 | 122.4739
2 | 1.1185 | 0.00882 | -0.1457 | 126.8141
2.5 | 1.1747 | 0.00895 | -0.1426 | 131.2514
3 | 1.232 | 0.00921 | -0.1399 | 133.7676
3.5 | 1.2973 | 0.00946 | -0.1386 | 137.1353
4 | 1.3607 | 0.00975 | -0.137 | 139.559
4.5 | 1.4226 | 0.01007 | -0.1354 | 141.2711
5 | 1.4883 | 0.01024 | -0.1343 | 145.3418
5.5 | 1.5417 | 0.01051 | -0.1309 | 146.6889
6 | 1.5984 | 0.01133 | -0.1282 | 141.0768
6.5 | 1.6519 | 0.01235 | -0.1252 | 133.7571
7 | 1.7014 | 0.01362 | -0.1217 | 124.9192
7.5 | 1.727 | 0.01608 | -0.1161 | 107.4005
8 | 1.7243 | 0.0203 | -0.1087 | 84.9409
8.5 | 1.7478 | 0.02349 | -0.1043 | 74.4061
9 | 1.7786 | 0.02645 | -0.1007 | 67.2439
9.5 | 1.7989 | 0.03018 | -0.0968 | 59.6057
10 | 1.8252 | 0.0337 | -0.0935 | 54.1602
10.5 | 1.8464 | 0.03764 | -0.0902 | 49.0542
11 | 1.8559 | 0.04254 | -0.0868 | 43.6272
11.5 | 1.8594 | 0.04795 | -0.0835 | 38.7779
12 | 1.864 | 0.05343 | -0.0806 | 34.8868
12.5 | 1.8702 | 0.05883 | -0.078 | 31.7899
13 | 1.8672 | 0.06505 | -0.0756 | 28.7041
13.5 | 1.8598 | 0.07167 | -0.0734 | 25.9495
14 | 1.85 | 0.07866 | -0.0716 | 23.5189
14.5 | 1.8441 | 0.08543 | -0.0702 | 21.5861
15 | 1.8478 | 0.09155 | -0.0691 | 20.1835
15.5 | 1.8505 | 0.09783 | -0.0683 | 18.9155
16 | 1.8447 | 0.10495 | -0.068 | 17.5769
16.5 | 1.8343 | 0.1127 | -0.0683 | 16.276
17 | 1.8336 | 0.11964 | -0.0687 | 15.326
17.5 | 1.8323 | 0.1268 | -0.0697 | 14.4503

## 97. Re 8M Mach 0.00 (1)
BIGFOIL.COM POLAR EXPORT
usa35
USA 35 |  |  |  | Cl Max: | 2.527 | at alpha= | 20 | deg
JavaFoil+Calcfoil stall+Eppler ext transition |  |  |  | L/D Max: | 120.003 | at alpha= | 7 | deg
Re: | 8000000 |  |  | Cd Min: | 0.00999 | at alpha= | -5.5 | deg
Mach: | 0 |  |  | Cl=0 at alpha= | -6.4917 | deg
|  |  |  | @ Cl=0.1, Cd= | 0.010062
|  |  |  | @ Cl=0.4, Cd= | 0.011201
|  |  |  | @ Cl=0.6, Cd= | 0.01134
alpha (deg) | Cl | Cd | Cm | Cl/Cd
-20 | -0.812 | 0.1417 | -0.068 | -5.733
-19.5 | -0.806 | 0.1366 | -0.068 | -5.899
-19 | -0.803 | 0.1229 | -0.072 | -6.532
-18.5 | -0.794 | 0.11648 | -0.073 | -6.815
-18 | -0.783 | 0.11058 | -0.074 | -7.081
-17.5 | -0.771 | 0.10374 | -0.076 | -7.437
-17 | -0.757 | 0.09802 | -0.077 | -7.722
-16.5 | -0.745 | 0.08758 | -0.081 | -8.507
-16 | -0.715 | 0.09624 | -0.075 | -7.425
-15.5 | -0.708 | 0.07575 | -0.084 | -9.35
-15 | -0.672 | 0.08567 | -0.077 | -7.843
-14.5 | -0.648 | 0.08037 | -0.079 | -8.059
-14 | -0.622 | 0.07466 | -0.081 | -8.333
-13.5 | -0.606 | 0.05888 | -0.089 | -10.29
-13 | -0.565 | 0.06488 | -0.085 | -8.701
-12.5 | -0.544 | 0.05021 | -0.093 | -10.833
-12 | -0.516 | 0.04167 | -0.098 | -12.375
-11.5 | -0.487 | 0.03282 | -0.103 | -14.824
-11 | -0.47 | 0.01859 | -0.113 | -25.291
-10.5 | -0.433 | 0.0154 | -0.117 | -28.099
-10 | -0.389 | 0.01335 | -0.119 | -29.108
-9.5 | -0.341 | 0.01233 | -0.121 | -27.645
-9 | -0.289 | 0.01168 | -0.123 | -24.752
-8.5 | -0.234 | 0.01073 | -0.123 | -21.808
-8 | -0.178 | 0.01133 | -0.124 | -15.669
-7.5 | -0.12 | 0.01113 | -0.125 | -10.766
-7 | -0.061 | 0.01089 | -0.126 | -5.609
-6.5 | -0.001 | 0.01029 | -0.126 | -0.134
-6 | 0.059 | 0.01021 | -0.127 | 5.794
-5.5 | 0.12 | 0.00999 | -0.128 | 12.052
-5 | 0.182 | 0.01034 | -0.129 | 17.616
-4.5 | 0.244 | 0.01026 | -0.129 | 23.829
-4 | 0.307 | 0.01097 | -0.13 | 27.978
-3.5 | 0.37 | 0.01113 | -0.131 | 33.226
-3 | 0.433 | 0.01128 | -0.132 | 38.405
-2.5 | 0.496 | 0.01098 | -0.132 | 45.212
-2 | 0.56 | 0.01105 | -0.133 | 50.649
-1.5 | 0.622 | 0.0115 | -0.134 | 54.077
-1 | 0.684 | 0.01064 | -0.135 | 64.299
-0.5 | 0.746 | 0.01082 | -0.135 | 68.933
0 | 0.813 | 0.01089 | -0.136 | 74.679
0.5 | 0.876 | 0.0122 | -0.137 | 71.787
1 | 0.938 | 0.01094 | -0.138 | 85.696
1.5 | 1 | 0.01107 | -0.138 | 90.285
2 | 1.061 | 0.01121 | -0.139 | 94.668
2.5 | 1.123 | 0.01124 | -0.14 | 99.926
3 | 1.185 | 0.01255 | -0.14 | 94.376
3.5 | 1.246 | 0.0114 | -0.141 | 109.258
4 | 1.307 | 0.01145 | -0.142 | 114.112
4.5 | 1.367 | 0.01314 | -0.143 | 104.029
5 | 1.427 | 0.01334 | -0.143 | 107.007
5.5 | 1.487 | 0.01369 | -0.144 | 108.66
6 | 1.546 | 0.01528 | -0.145 | 101.226
6.5 | 1.605 | 0.0135 | -0.145 | 118.89
7 | 1.664 | 0.01386 | -0.146 | 120.003
7.5 | 1.722 | 0.01661 | -0.147 | 103.641
8 | 1.779 | 0.01708 | -0.147 | 104.167
8.5 | 1.836 | 0.01758 | -0.148 | 104.469
9 | 1.893 | 0.01806 | -0.149 | 104.805
9.5 | 1.949 | 0.01854 | -0.149 | 105.098
10 | 2.004 | 0.01903 | -0.15 | 105.331
10.5 | 2.059 | 0.01934 | -0.151 | 106.452
11 | 2.113 | 0.02005 | -0.151 | 105.41
11.5 | 2.121 | 0.02106 | -0.148 | 100.733
12 | 2.146 | 0.02709 | -0.147 | 79.185
12.5 | 2.185 | 0.02845 | -0.147 | 76.807
13 | 2.223 | 0.02962 | -0.147 | 75.054
13.5 | 2.259 | 0.03108 | -0.148 | 72.683
14 | 2.293 | 0.03263 | -0.148 | 70.266
14.5 | 2.323 | 0.03421 | -0.148 | 67.92
15 | 2.353 | 0.03599 | -0.148 | 65.384
15.5 | 2.381 | 0.03771 | -0.148 | 63.128
16 | 2.406 | 0.03962 | -0.148 | 60.732
16.5 | 2.431 | 0.04132 | -0.148 | 58.825
17 | 2.45 | 0.04372 | -0.148 | 56.047
17.5 | 2.469 | 0.04592 | -0.149 | 53.764
18 | 2.485 | 0.04825 | -0.149 | 51.5
18.5 | 2.499 | 0.05095 | -0.149 | 49.044
19 | 2.507 | 0.05439 | -0.149 | 46.101
19.5 | 2.52 | 0.0564 | -0.149 | 44.676
20 | 2.527 | 0.05924 | -0.149 | 42.649

## 98. Re 8M Mach 0.00 (2)
BIGFOIL.COM POLAR EXPORT
usa35
USA 35 |  |  |  | Cl Max: | 2.1286 | at alpha= | 17 | deg
XFOIL ncrit=9 |  |  |  | L/D Max: | 187.031 | at alpha= | 6 | deg
Re: | 8000000 |  |  | Cd Min: | 0.0914 | at alpha= | 20 | deg
Mach: | 0 |  |  | Cl=0 at alpha= | -6.1254 | deg
|  |  |  | @ Cl=0.1, Cd= | 0.0071569
|  |  |  | @ Cl=0.4, Cd= | 0.0066838
|  |  |  | @ Cl=0.6, Cd= | 0.0065971
alpha (deg) | Cl | Cd | Cm | Cl/Cd
-20 | -1.5102 | 0.01958 | -0.1412 | -77.1297
-19.5 | -1.4725 | 0.01847 | -0.1395 | -79.7239
-19 | -1.4306 | 0.01751 | -0.138 | -81.7019
-18.5 | -1.3854 | 0.01666 | -0.1367 | -83.1573
-18 | -1.3382 | 0.0159 | -0.1356 | -84.1635
-17.5 | -1.2894 | 0.01522 | -0.1345 | -84.7175
-17 | -1.2394 | 0.01462 | -0.1336 | -84.7743
-16.5 | -1.1879 | 0.01402 | -0.1329 | -84.729
-16 | -1.1352 | 0.01346 | -0.1322 | -84.3388
-15.5 | -1.0814 | 0.01291 | -0.1317 | -83.7645
-15 | -1.0283 | 0.01226 | -0.1311 | -83.8744
-14.5 | -0.9744 | 0.01165 | -0.1306 | -83.6395
-14 | -0.9192 | 0.01112 | -0.1302 | -82.6619
-13.5 | -0.8632 | 0.01066 | -0.1299 | -80.9756
-13 | -0.8066 | 0.01026 | -0.1296 | -78.616
-12.5 | -0.7494 | 0.00989 | -0.1295 | -75.7735
-12 | -0.6918 | 0.00957 | -0.1293 | -72.2884
-11.5 | -0.634 | 0.0093 | -0.1292 | -68.172
-11 | -0.5762 | 0.00908 | -0.1291 | -63.4581
-10.5 | -0.5184 | 0.0089 | -0.129 | -58.2472
-10 | -0.4605 | 0.00876 | -0.1289 | -52.5685
-9.5 | -0.4018 | 0.0086 | -0.129 | -46.7209
-8.5 | -0.2841 | 0.00814 | -0.1291 | -34.9017
-8 | -0.2247 | 0.00795 | -0.1293 | -28.2642
-7.5 | -0.165 | 0.00779 | -0.1296 | -21.181
-7 | -0.1051 | 0.00765 | -0.1299 | -13.7386
-6.5 | -0.0448 | 0.00751 | -0.1302 | -5.9654
-6 | 0.015 | 0.00735 | -0.1305 | 2.0408
-5.5 | 0.0752 | 0.00721 | -0.1309 | 10.43
-5 | 0.1359 | 0.00708 | -0.1314 | 19.1949
-4.5 | 0.1963 | 0.00696 | -0.1318 | 28.204
-4 | 0.2564 | 0.00688 | -0.1322 | 37.2674
-3.5 | 0.3167 | 0.0068 | -0.1327 | 46.5735
-3 | 0.3774 | 0.00671 | -0.1333 | 56.2444
-2.5 | 0.4377 | 0.00664 | -0.1338 | 65.9187
-2 | 0.4974 | 0.00664 | -0.1342 | 74.9096
-1.5 | 0.5577 | 0.00659 | -0.1348 | 84.6282
-1 | 0.6174 | 0.0066 | -0.1353 | 93.5455
-0.5 | 0.6766 | 0.00664 | -0.1357 | 101.8976
0 | 0.7345 | 0.00675 | -0.1359 | 108.8148
0.5 | 0.7909 | 0.00696 | -0.1359 | 113.6351
1 | 0.8475 | 0.00714 | -0.136 | 118.6975
1.5 | 0.904 | 0.00731 | -0.136 | 123.6662
2 | 0.9603 | 0.00743 | -0.1361 | 129.2463
2.5 | 1.0179 | 0.00741 | -0.1365 | 137.3684
3 | 1.0744 | 0.00752 | -0.1366 | 142.8723
3.5 | 1.1316 | 0.00754 | -0.137 | 150.0796
4 | 1.1868 | 0.00757 | -0.1371 | 156.7768
4.5 | 1.2436 | 0.00747 | -0.1376 | 166.4793
5 | 1.2984 | 0.00733 | -0.1377 | 177.1351
5.5 | 1.3483 | 0.00732 | -0.1365 | 184.194
6 | 1.4046 | 0.00751 | -0.1368 | 187.0306
6.5 | 1.4572 | 0.00783 | -0.1364 | 186.1047
7 | 1.5104 | 0.00809 | -0.1362 | 186.6996
7.5 | 1.5604 | 0.00844 | -0.1354 | 184.8815
8 | 1.61 | 0.00877 | -0.1346 | 183.5804
8.5 | 1.6516 | 0.00927 | -0.1323 | 178.1661
9 | 1.687 | 0.00999 | -0.129 | 168.8689
9.5 | 1.711 | 0.01121 | -0.124 | 152.6316
10 | 1.7448 | 0.01213 | -0.1209 | 143.8417
10.5 | 1.7834 | 0.01288 | -0.1188 | 138.4627
11 | 1.8196 | 0.01378 | -0.1165 | 132.0464
11.5 | 1.8584 | 0.01457 | -0.1147 | 127.5498
12 | 1.8929 | 0.01562 | -0.1125 | 121.1844
12.5 | 1.925 | 0.01684 | -0.1101 | 114.3112
13 | 1.961 | 0.01792 | -0.1084 | 109.4308
13.5 | 1.9926 | 0.01929 | -0.1064 | 103.297
14 | 2.0174 | 0.02112 | -0.1039 | 95.5208
14.5 | 2.0476 | 0.02271 | -0.1021 | 90.1629
15 | 2.073 | 0.02469 | -0.1001 | 83.9611
15.5 | 2.0893 | 0.02742 | -0.0975 | 76.1962
16 | 2.1127 | 0.02973 | -0.0958 | 71.0629
16.5 | 2.1217 | 0.03327 | -0.0932 | 63.7722
17 | 2.1286 | 0.03714 | -0.0909 | 57.3129
17.5 | 2.1176 | 0.04273 | -0.0879 | 49.5577
18.5 | 2.0023 | 0.06451 | -0.0808 | 31.0386
19 | 1.9589 | 0.07469 | -0.0792 | 26.2271
19.5 | 1.9328 | 0.08315 | -0.0786 | 23.2447
20 | 1.9102 | 0.0914 | -0.0784 | 20.8993

## 99. Re 8M Mach 0.10 (1)
BIGFOIL.COM POLAR EXPORT
usa35
USA 35 |  |  |  | Cl Max: | 2.51 | at alpha= | 20 | deg
JavaFoil+Calcfoil stall+Eppler ext transition |  |  |  | L/D Max: | 119.718 | at alpha= | 7 | deg
Re: | 8000000 |  |  | Cd Min: | 0.01002 | at alpha= | -5.5 | deg
Mach: | 0.1 |  |  | Cl=0 at alpha= | -6.4917 | deg
|  |  |  | @ Cl=0.1, Cd= | 0.010081
|  |  |  | @ Cl=0.4, Cd= | 0.011164
|  |  |  | @ Cl=0.6, Cd= | 0.011353
alpha (deg) | Cl | Cd | Cm | Cl/Cd
-20 | -0.784 | 0.14421 | -0.067 | -5.434
-19.5 | -0.78 | 0.1372 | -0.068 | -5.689
-19 | -0.777 | 0.12678 | -0.071 | -6.128
-18.5 | -0.771 | 0.11982 | -0.072 | -6.436
-18 | -0.763 | 0.11361 | -0.073 | -6.713
-17.5 | -0.752 | 0.1073 | -0.075 | -7.01
-17 | -0.741 | 0.10051 | -0.076 | -7.37
-16.5 | -0.731 | 0.09011 | -0.08 | -8.109
-16 | -0.706 | 0.09426 | -0.076 | -7.488
-15.5 | -0.684 | 0.09292 | -0.075 | -7.36
-15 | -0.663 | 0.08729 | -0.077 | -7.599
-14.5 | -0.64 | 0.08231 | -0.078 | -7.781
-14 | -0.615 | 0.07702 | -0.08 | -7.99
-13.5 | -0.598 | 0.06273 | -0.087 | -9.531
-13 | -0.56 | 0.06668 | -0.084 | -8.402
-12.5 | -0.539 | 0.05305 | -0.092 | -10.156
-12 | -0.508 | 0.04634 | -0.095 | -10.969
-11.5 | -0.477 | 0.03935 | -0.099 | -12.111
-11 | -0.462 | 0.02176 | -0.111 | -21.246
-10.5 | -0.428 | 0.01678 | -0.116 | -25.523
-10 | -0.389 | 0.01343 | -0.12 | -28.937
-9.5 | -0.341 | 0.01248 | -0.122 | -27.309
-9 | -0.29 | 0.01181 | -0.123 | -24.527
-8.5 | -0.235 | 0.01077 | -0.124 | -21.782
-8 | -0.178 | 0.01134 | -0.125 | -15.698
-7.5 | -0.12 | 0.01119 | -0.126 | -10.748
-7 | -0.061 | 0.01096 | -0.126 | -5.595
-6.5 | -0.001 | 0.01022 | -0.127 | -0.136
-6 | 0.059 | 0.0102 | -0.128 | 5.824
-5.5 | 0.121 | 0.01002 | -0.129 | 12.07
-5 | 0.183 | 0.01042 | -0.129 | 17.566
-4.5 | 0.246 | 0.01029 | -0.13 | 23.861
-4 | 0.308 | 0.01102 | -0.131 | 28.002
-3.5 | 0.372 | 0.01108 | -0.132 | 33.554
-3 | 0.435 | 0.01127 | -0.132 | 38.621
-2.5 | 0.499 | 0.01093 | -0.133 | 45.638
-2 | 0.562 | 0.01113 | -0.134 | 50.538
-1.5 | 0.625 | 0.0115 | -0.134 | 54.353
-1 | 0.687 | 0.01063 | -0.135 | 64.653
-0.5 | 0.75 | 0.01077 | -0.136 | 69.608
0 | 0.817 | 0.01203 | -0.137 | 67.952
0.5 | 0.88 | 0.01217 | -0.137 | 72.305
1 | 0.942 | 0.0109 | -0.138 | 86.457
1.5 | 1.005 | 0.01134 | -0.139 | 88.589
2 | 1.067 | 0.01265 | -0.14 | 84.323
2.5 | 1.129 | 0.01126 | -0.14 | 100.222
3 | 1.19 | 0.01264 | -0.141 | 94.179
3.5 | 1.252 | 0.01143 | -0.142 | 109.522
4 | 1.313 | 0.01148 | -0.143 | 114.351
4.5 | 1.374 | 0.0132 | -0.143 | 104.075
5 | 1.434 | 0.0134 | -0.144 | 107.034
5.5 | 1.494 | 0.01376 | -0.145 | 108.618
6 | 1.554 | 0.01323 | -0.145 | 117.441
6.5 | 1.613 | 0.01359 | -0.146 | 118.649
7 | 1.671 | 0.01396 | -0.147 | 119.718
7.5 | 1.73 | 0.01674 | -0.147 | 103.291
8 | 1.787 | 0.01724 | -0.148 | 103.675
8.5 | 1.844 | 0.01775 | -0.149 | 103.933
9 | 1.901 | 0.01821 | -0.149 | 104.406
9.5 | 1.957 | 0.01871 | -0.15 | 104.608
10 | 2.013 | 0.0192 | -0.151 | 104.806
10.5 | 2.068 | 0.01968 | -0.151 | 105.04
11 | 2.079 | 0.02071 | -0.149 | 100.375
11.5 | 2.127 | 0.02133 | -0.149 | 99.737
12 | 2.151 | 0.02755 | -0.148 | 78.091
12.5 | 2.19 | 0.02896 | -0.148 | 75.631
13 | 2.228 | 0.03018 | -0.148 | 73.797
13.5 | 2.263 | 0.0317 | -0.148 | 71.388
14 | 2.296 | 0.03332 | -0.148 | 68.91
14.5 | 2.326 | 0.03498 | -0.148 | 66.5
15 | 2.355 | 0.03685 | -0.149 | 63.903
15.5 | 2.38 | 0.03873 | -0.149 | 61.449
16 | 2.406 | 0.04022 | -0.149 | 59.807
16.5 | 2.428 | 0.04224 | -0.149 | 57.476
17 | 2.446 | 0.04476 | -0.149 | 54.639
17.5 | 2.463 | 0.04708 | -0.149 | 52.307
18 | 2.477 | 0.04951 | -0.149 | 50.038
18.5 | 2.489 | 0.05235 | -0.149 | 47.546
19 | 2.499 | 0.05473 | -0.149 | 45.653
19.5 | 2.506 | 0.05812 | -0.149 | 43.116
20 | 2.51 | 0.06117 | -0.149 | 41.037

## 100. Re 8M Mach 0.10 (2)
BIGFOIL.COM POLAR EXPORT
usa35
USA 35 |  |  |  | Cl Max: | 2.128 | at alpha= | 17 | deg
XFOIL ncrit=9 |  |  |  | L/D Max: | 186.671 | at alpha= | 6 | deg
Re: | 8000000 |  |  | Cd Min: | 0.09607 | at alpha= | 20 | deg
Mach: | 0.1 |  |  | Cl=0 at alpha= | -6.1175 | deg
|  |  |  | @ Cl=0.1, Cd= | 0.0071767
|  |  |  | @ Cl=0.4, Cd= | 0.0066997
|  |  |  | @ Cl=0.6, Cd= | 0.006613
alpha (deg) | Cl | Cd | Cm | Cl/Cd
-20 | -1.4989 | 0.02155 | -0.1484 | -69.5545
-19.5 | -1.4775 | 0.01999 | -0.145 | -73.912
-19 | -1.4399 | 0.01876 | -0.143 | -76.7537
-18.5 | -1.3968 | 0.01771 | -0.1414 | -78.8707
-18 | -1.3509 | 0.0168 | -0.1399 | -80.4107
-17.5 | -1.3028 | 0.01599 | -0.1386 | -81.4759
-17 | -1.2531 | 0.01527 | -0.1374 | -82.0629
-16.5 | -1.2015 | 0.01459 | -0.1364 | -82.3509
-16 | -1.1485 | 0.01395 | -0.1355 | -82.3297
-15.5 | -1.0943 | 0.01334 | -0.1347 | -82.0315
-15 | -1.0393 | 0.01279 | -0.1341 | -81.2588
-14.5 | -0.9849 | 0.01213 | -0.1334 | -81.1954
-14 | -0.9296 | 0.01148 | -0.1328 | -80.9756
-13.5 | -0.8733 | 0.01095 | -0.1322 | -79.7534
-13 | -0.8162 | 0.0105 | -0.1318 | -77.7333
-12.5 | -0.7583 | 0.01008 | -0.1315 | -75.2282
-12 | -0.7001 | 0.00974 | -0.1312 | -71.8789
-11.5 | -0.6416 | 0.00943 | -0.131 | -68.0382
-11 | -0.5833 | 0.0092 | -0.1307 | -63.4022
-10.5 | -0.5247 | 0.00901 | -0.1305 | -58.2353
-10 | -0.4661 | 0.00885 | -0.1304 | -52.6667
-9.5 | -0.4068 | 0.00867 | -0.1303 | -46.9204
-9 | -0.3473 | 0.00848 | -0.1303 | -40.9552
-8.5 | -0.2877 | 0.00822 | -0.1303 | -35
-8 | -0.2277 | 0.008 | -0.1305 | -28.4625
-7.5 | -0.1675 | 0.00783 | -0.1306 | -21.3921
-7 | -0.107 | 0.00768 | -0.1309 | -13.9323
-6.5 | -0.0462 | 0.00754 | -0.1312 | -6.1273
-6 | 0.0142 | 0.00739 | -0.1314 | 1.9215
-5.5 | 0.0749 | 0.00723 | -0.1318 | 10.3596
-5 | 0.1361 | 0.0071 | -0.1322 | 19.169
-4.5 | 0.197 | 0.00698 | -0.1326 | 28.2235
-4 | 0.2575 | 0.0069 | -0.133 | 37.3188
-3.5 | 0.3184 | 0.00682 | -0.1335 | 46.6862
-3 | 0.3795 | 0.00672 | -0.134 | 56.4732
-2.5 | 0.4402 | 0.00666 | -0.1345 | 66.0961
-2 | 0.5004 | 0.00666 | -0.1349 | 75.1351
-1.5 | 0.5612 | 0.0066 | -0.1355 | 85.0303
-1 | 0.6211 | 0.00662 | -0.1359 | 93.8218
-0.5 | 0.6808 | 0.00665 | -0.1364 | 102.3759
0 | 0.7389 | 0.00678 | -0.1365 | 108.9823
0.5 | 0.7955 | 0.00699 | -0.1365 | 113.8054
1 | 0.8527 | 0.00716 | -0.1365 | 119.0922
1.5 | 0.9095 | 0.00733 | -0.1366 | 124.0791
2 | 0.9662 | 0.00747 | -0.1366 | 129.344
2.5 | 1.024 | 0.00746 | -0.1369 | 137.2654
3 | 1.081 | 0.00755 | -0.1371 | 143.1788
3.5 | 1.1385 | 0.00758 | -0.1374 | 150.1979
5 | 1.3062 | 0.0074 | -0.138 | 176.5135
5.5 | 1.357 | 0.00737 | -0.1368 | 184.1248
6 | 1.4131 | 0.00757 | -0.137 | 186.6711
6.5 | 1.4657 | 0.00791 | -0.1365 | 185.2971
7 | 1.5192 | 0.00816 | -0.1362 | 186.1765
7.5 | 1.5685 | 0.00855 | -0.1352 | 183.4503
8 | 1.6178 | 0.00888 | -0.1342 | 182.1847
8.5 | 1.6582 | 0.0094 | -0.1315 | 176.4043
9 | 1.691 | 0.01026 | -0.1277 | 164.8148
10.5 | 1.7894 | 0.01322 | -0.1177 | 135.3555
11 | 1.8254 | 0.01417 | -0.1153 | 128.8215
11.5 | 1.8647 | 0.01501 | -0.1135 | 124.2305
12 | 1.8992 | 0.01613 | -0.1113 | 117.7433
12.5 | 1.932 | 0.01738 | -0.1089 | 111.1623
13 | 1.967 | 0.01859 | -0.1071 | 105.8096
13.5 | 1.9972 | 0.02012 | -0.1049 | 99.2644
14 | 2.022 | 0.02206 | -0.1024 | 91.6591
14.5 | 2.0511 | 0.02384 | -0.1005 | 86.0361
15 | 2.0753 | 0.02601 | -0.0984 | 79.7885
15.5 | 2.0913 | 0.02888 | -0.0959 | 72.4134
16 | 2.1128 | 0.03146 | -0.094 | 67.1583
16.5 | 2.1221 | 0.03506 | -0.0916 | 60.5277
17 | 2.128 | 0.03916 | -0.0893 | 54.3412
17.5 | 2.1119 | 0.04535 | -0.0862 | 46.5689
18 | 2.0681 | 0.05461 | -0.0828 | 37.8704
18.5 | 1.9881 | 0.06826 | -0.0796 | 29.1254
19 | 1.9445 | 0.07858 | -0.0783 | 24.7455
19.5 | 1.9134 | 0.08772 | -0.0778 | 21.8126
20 | 1.891 | 0.09607 | -0.0779 | 19.6836

## 101. Re 8M Mach 0.25 (1)
BIGFOIL.COM POLAR EXPORT
usa35
USA 35 |  |  |  | Cl Max: | 2.407 | at alpha= | 17.5 | deg
JavaFoil+Calcfoil stall+Eppler ext transition |  |  |  | L/D Max: | 118.409 | at alpha= | 7 | deg
Re: | 8000000 |  |  | Cd Min: | 0.01002 | at alpha= | -5 | deg
Mach: | 0.25 |  |  | Cl=0 at alpha= | -6.4919 | deg
|  |  |  | @ Cl=0.1, Cd= | 0.010115
|  |  |  | @ Cl=0.4, Cd= | 0.010985
|  |  |  | @ Cl=0.6, Cd= | 0.011394
alpha (deg) | Cl | Cd | Cm | Cl/Cd
-20 | -0.532 | 0.16191 | -0.064 | -3.284
-19.5 | -0.552 | 0.15456 | -0.065 | -3.57
-19 | -0.569 | 0.14688 | -0.066 | -3.874
-18.5 | -0.584 | 0.13471 | -0.068 | -4.338
-18 | -0.596 | 0.12821 | -0.069 | -4.646
-17.5 | -0.604 | 0.12111 | -0.07 | -4.988
-17 | -0.611 | 0.11288 | -0.072 | -5.409
-16.5 | -0.613 | 0.10704 | -0.074 | -5.723
-16 | -0.611 | 0.10086 | -0.075 | -6.058
-15.5 | -0.603 | 0.10185 | -0.072 | -5.918
-15 | -0.594 | 0.09572 | -0.073 | -6.21
-14.5 | -0.583 | 0.09046 | -0.075 | -6.441
-14 | -0.57 | 0.08143 | -0.079 | -7.003
-13.5 | -0.553 | 0.07601 | -0.081 | -7.272
-13 | -0.534 | 0.068 | -0.086 | -7.857
-12.5 | -0.502 | 0.07159 | -0.081 | -7.014
-12 | -0.474 | 0.06695 | -0.082 | -7.08
-11.5 | -0.458 | 0.04773 | -0.096 | -9.594
-11 | -0.432 | 0.03726 | -0.103 | -11.59
-10.5 | -0.406 | 0.02601 | -0.111 | -15.615
-10 | -0.356 | 0.02909 | -0.108 | -12.227
-9.5 | -0.331 | 0.01586 | -0.12 | -20.869
-9 | -0.283 | 0.01463 | -0.122 | -19.334
-8.5 | -0.237 | 0.01182 | -0.127 | -20.034
-8 | -0.181 | 0.01168 | -0.128 | -15.459
-7.5 | -0.122 | 0.01143 | -0.129 | -10.691
-7 | -0.062 | 0.01115 | -0.13 | -5.601
-6.5 | -0.001 | 0.01096 | -0.13 | -0.129
-6 | 0.061 | 0.01022 | -0.131 | 5.941
-5.5 | 0.124 | 0.01005 | -0.132 | 12.315
-5 | 0.188 | 0.01002 | -0.133 | 18.709
-4.5 | 0.252 | 0.01036 | -0.134 | 24.295
-4 | 0.317 | 0.01071 | -0.134 | 29.56
-3.5 | 0.382 | 0.01083 | -0.135 | 35.225
-3 | 0.447 | 0.01139 | -0.136 | 39.223
-2.5 | 0.512 | 0.01022 | -0.137 | 50.126
-2 | 0.578 | 0.01126 | -0.137 | 51.321
-1.5 | 0.642 | 0.01165 | -0.138 | 55.113
-1 | 0.706 | 0.01179 | -0.139 | 59.863
-0.5 | 0.77 | 0.01094 | -0.14 | 70.371
0 | 0.84 | 0.01224 | -0.14 | 68.573
0.5 | 0.904 | 0.01119 | -0.141 | 80.76
1 | 0.968 | 0.01244 | -0.142 | 77.754
1.5 | 1.031 | 0.01147 | -0.143 | 89.962
2 | 1.095 | 0.01283 | -0.144 | 85.385
2.5 | 1.159 | 0.01156 | -0.144 | 100.231
3 | 1.222 | 0.01295 | -0.145 | 94.335
3.5 | 1.285 | 0.01161 | -0.146 | 110.656
4 | 1.348 | 0.01182 | -0.146 | 114.053
4.5 | 1.41 | 0.01359 | -0.147 | 103.707
5 | 1.471 | 0.01382 | -0.148 | 106.444
5.5 | 1.532 | 0.01551 | -0.149 | 98.807
6 | 1.593 | 0.01609 | -0.149 | 99.022
6.5 | 1.653 | 0.01411 | -0.15 | 117.133
7 | 1.713 | 0.01446 | -0.151 | 118.409
7.5 | 1.772 | 0.01756 | -0.152 | 100.876
8 | 1.83 | 0.0181 | -0.152 | 101.083
8.5 | 1.888 | 0.01871 | -0.153 | 100.894
9 | 1.945 | 0.01929 | -0.154 | 100.824
9.5 | 1.972 | 0.01997 | -0.152 | 98.741
10 | 2.014 | 0.02089 | -0.152 | 96.434
10.5 | 2.063 | 0.02149 | -0.152 | 96.029
11 | 2.113 | 0.02242 | -0.152 | 94.234
11.5 | 2.159 | 0.0231 | -0.152 | 93.454
12 | 2.179 | 0.03046 | -0.151 | 71.528
12.5 | 2.215 | 0.03243 | -0.151 | 68.313
13 | 2.249 | 0.03388 | -0.151 | 66.394
13.5 | 2.279 | 0.03565 | -0.151 | 63.942
14 | 2.308 | 0.03726 | -0.151 | 61.941
14.5 | 2.332 | 0.03932 | -0.151 | 59.3
15 | 2.353 | 0.04174 | -0.151 | 56.368
15.5 | 2.37 | 0.0448 | -0.151 | 52.91
16 | 2.385 | 0.04718 | -0.151 | 50.546
16.5 | 2.395 | 0.04964 | -0.151 | 48.252
17 | 2.405 | 0.05204 | -0.151 | 46.215
17.5 | 2.407 | 0.05573 | -0.151 | 43.198
18 | 2.406 | 0.05981 | -0.151 | 40.217
18.5 | 2.403 | 0.06297 | -0.151 | 38.161
19 | 2.397 | 0.06699 | -0.151 | 35.781
19.5 | 2.388 | 0.06997 | -0.151 | 34.132
20 | 2.371 | 0.07484 | -0.15 | 31.689

## 102. Re 8M Mach 0.25 (2)
BIGFOIL.COM POLAR EXPORT
usa35
USA 35 |  |  |  | Cl Max: | 2.1048 | at alpha= | 16 | deg
XFOIL ncrit=9 |  |  |  | L/D Max: | 182.823 | at alpha= | 6 | deg
Re: | 8000000 |  |  | Cd Min: | 0.20083 | at alpha= | -20 | deg
Mach: | 0.25 |  |  | Cl=0 at alpha= | -6.0723 | deg
|  |  |  | @ Cl=0.1, Cd= | 0.0073242
|  |  |  | @ Cl=0.4, Cd= | 0.0067957
|  |  |  | @ Cl=0.6, Cd= | 0.0067062
alpha (deg) | Cl | Cd | Cm | Cl/Cd
-20 | -0.3911 | 0.20083 | -0.0259 | -1.9474
-19.5 | -0.3747 | 0.19549 | -0.0286 | -1.9167
-18 | -0.4879 | 0.14209 | -0.0575 | -3.4337
-17.5 | -0.5337 | 0.12615 | -0.0676 | -4.2307
-17 | -1.2356 | 0.02506 | -0.161 | -49.3057
-16.5 | -1.2275 | 0.02188 | -0.1584 | -56.1015
-16 | -1.1915 | 0.01967 | -0.1562 | -60.5745
-15.5 | -1.1464 | 0.01792 | -0.154 | -63.9732
-15 | -1.0955 | 0.0165 | -0.152 | -66.3939
-14.5 | -1.0412 | 0.01532 | -0.1501 | -67.9634
-14 | -0.9843 | 0.0143 | -0.1483 | -68.8322
-13.5 | -0.9255 | 0.01342 | -0.1467 | -68.9642
-13 | -0.866 | 0.01263 | -0.1453 | -68.5669
-12.5 | -0.8074 | 0.0117 | -0.1438 | -69.0085
-12 | -0.7467 | 0.011 | -0.1426 | -67.8818
-11.5 | -0.6851 | 0.01047 | -0.1415 | -65.4346
-11 | -0.623 | 0.01005 | -0.1405 | -61.99
-10.5 | -0.5611 | 0.00975 | -0.1395 | -57.5487
-10 | -0.4988 | 0.00947 | -0.1387 | -52.6716
-9.5 | -0.4357 | 0.00918 | -0.1381 | -47.4619
-9 | -0.3721 | 0.0089 | -0.1376 | -41.809
-8 | -0.2451 | 0.00839 | -0.137 | -29.2133
-7.5 | -0.182 | 0.00813 | -0.1367 | -22.3862
-7 | -0.1181 | 0.00789 | -0.1366 | -14.9683
-6.5 | -0.0544 | 0.00771 | -0.1366 | -7.0558
-6 | 0.0092 | 0.00758 | -0.1366 | 1.2137
-5.5 | 0.0731 | 0.0074 | -0.1368 | 9.8784
-5 | 0.137 | 0.00722 | -0.137 | 18.9751
-4.5 | 0.2005 | 0.00711 | -0.1372 | 28.1997
-4 | 0.2637 | 0.00702 | -0.1374 | 37.5641
-3.5 | 0.3274 | 0.0069 | -0.1378 | 47.4493
-3 | 0.391 | 0.0068 | -0.1382 | 57.5
-2.5 | 0.4539 | 0.00677 | -0.1385 | 67.0458
-2 | 0.5168 | 0.00673 | -0.1389 | 76.7905
-1.5 | 0.5799 | 0.00669 | -0.1393 | 86.6816
-1 | 0.6418 | 0.00674 | -0.1396 | 95.2226
-0.5 | 0.7034 | 0.00678 | -0.1399 | 103.7463
0 | 0.763 | 0.00694 | -0.1398 | 109.9424
0.5 | 0.8217 | 0.00715 | -0.1396 | 114.9231
1 | 0.8804 | 0.00735 | -0.1395 | 119.7823
1.5 | 0.9395 | 0.00752 | -0.1394 | 124.9335
2 | 0.9984 | 0.00766 | -0.1394 | 130.3394
2.5 | 1.0571 | 0.0077 | -0.1393 | 137.2857
3 | 1.1172 | 0.00775 | -0.1396 | 144.1548
3.5 | 1.1759 | 0.00784 | -0.1395 | 149.9872
4 | 1.2342 | 0.00786 | -0.1395 | 157.0229
4.5 | 1.2923 | 0.00783 | -0.1396 | 165.0447
5 | 1.3487 | 0.00777 | -0.1393 | 173.5779
5.5 | 1.402 | 0.00767 | -0.1381 | 182.7901
6 | 1.4571 | 0.00797 | -0.1373 | 182.8231
6.5 | 1.5108 | 0.00831 | -0.1364 | 181.8051
7 | 1.561 | 0.00865 | -0.1347 | 180.4624
7.5 | 1.6072 | 0.00911 | -0.1324 | 176.4215
8 | 1.6501 | 0.00973 | -0.1296 | 169.5889
8.5 | 1.6881 | 0.01058 | -0.1262 | 159.5558
9 | 1.7159 | 0.0119 | -0.1214 | 144.1933
9.5 | 1.7488 | 0.0131 | -0.1177 | 133.4962
10 | 1.7852 | 0.01422 | -0.1148 | 125.5415
10.5 | 1.8202 | 0.01549 | -0.1118 | 117.5081
11 | 1.8592 | 0.01663 | -0.1096 | 111.798
11.5 | 1.8935 | 0.0181 | -0.107 | 104.6133
12 | 1.9254 | 0.01979 | -0.1043 | 97.2916
12.5 | 1.9601 | 0.02138 | -0.1022 | 91.6791
13 | 1.9912 | 0.0233 | -0.0999 | 85.4592
13.5 | 2.0159 | 0.02572 | -0.0972 | 78.3787
14 | 2.0401 | 0.02828 | -0.0948 | 72.1393
14.5 | 2.0661 | 0.03083 | -0.0927 | 67.0159
15 | 2.0831 | 0.0341 | -0.0903 | 61.088
15.5 | 2.0908 | 0.03829 | -0.0876 | 54.6043
16 | 2.1048 | 0.04207 | -0.0856 | 50.0309
16.5 | 2.1013 | 0.04739 | -0.0831 | 44.3406
17 | 2.0989 | 0.05287 | -0.0811 | 39.6993
17.5 | 2.0802 | 0.0599 | -0.0789 | 34.7279
18 | 2.0321 | 0.07006 | -0.0767 | 29.0051
18.5 | 1.9432 | 0.08488 | -0.0751 | 22.8935
19 | 1.8688 | 0.09894 | -0.075 | 18.8882
19.5 | 1.8334 | 0.10902 | -0.0757 | 16.8171
20 | 1.8074 | 0.11826 | -0.077 | 15.2833

## 103. Re 8M Mach 0.50 (1)
BIGFOIL.COM POLAR EXPORT
usa35
USA 35 |  |  |  | Cl Max: | 2.137 | at alpha= | 12 | deg
JavaFoil+Calcfoil stall+Eppler ext transition |  |  |  | L/D Max: | 116.87 | at alpha= | 4 | deg
Re: | 8000000 |  |  | Cd Min: | 0.01001 | at alpha= | -4.5 | deg
Mach: | 0.5 |  |  | Cl=0 at alpha= | -6.4924 | deg
|  |  |  | @ Cl=0.1, Cd= | 0.01103
|  |  |  | @ Cl=0.4, Cd= | 0.01143
|  |  |  | @ Cl=0.6, Cd= | 0.011079
alpha (deg) | Cl | Cd | Cm | Cl/Cd
-20 | -0.776 | 0.1511 | -0.076 | -5.136
-19.5 | -0.748 | 0.14715 | -0.076 | -5.083
-19 | -0.72 | 0.14131 | -0.076 | -5.094
-18.5 | -0.692 | 0.13649 | -0.076 | -5.067
-18 | -0.663 | 0.13184 | -0.076 | -5.031
-17.5 | -0.635 | 0.13204 | -0.076 | -4.808
-17 | -0.607 | 0.12361 | -0.077 | -4.908
-16.5 | -0.579 | 0.13694 | -0.078 | -4.226
-16 | -0.55 | 0.1261 | -0.078 | -4.364
-15.5 | -0.522 | 0.12039 | -0.078 | -4.333
-15 | -0.493 | 0.11519 | -0.078 | -4.278
-14.5 | -0.464 | 0.10533 | -0.078 | -4.409
-14 | -0.435 | 0.10321 | -0.077 | -4.216
-13.5 | -0.406 | 0.0979 | -0.077 | -4.149
-13 | -0.377 | 0.0954 | -0.076 | -3.952
-12.5 | -0.348 | 0.09249 | -0.076 | -3.764
-12 | -0.319 | 0.08857 | -0.076 | -3.605
-11.5 | -0.29 | 0.08527 | -0.076 | -3.407
-11 | -0.262 | 0.08117 | -0.076 | -3.223
-10.5 | -0.233 | 0.07872 | -0.076 | -2.957
-10 | -0.204 | 0.07344 | -0.077 | -2.778
-9.5 | -0.175 | 0.0701 | -0.077 | -2.497
-9 | -0.146 | 0.06419 | -0.078 | -2.276
-8.5 | -0.117 | 0.05923 | -0.079 | -1.978
-8 | -0.128 | 0.05411 | -0.084 | -2.368
-7.5 | -0.098 | 0.04878 | -0.09 | -2.001
-7 | -0.054 | 0.03636 | -0.11 | -1.494
-6.5 | -0.001 | 0.03083 | -0.115 | -0.042
-6 | 0.065 | 0.0117 | -0.146 | 5.533
-5.5 | 0.134 | 0.01038 | -0.147 | 12.895
-5 | 0.205 | 0.01009 | -0.148 | 20.293
-4.5 | 0.277 | 0.01001 | -0.149 | 27.661
-4 | 0.35 | 0.0118 | -0.15 | 29.627
-3.5 | 0.423 | 0.01126 | -0.151 | 37.579
-3 | 0.496 | 0.01202 | -0.152 | 41.305
-2.5 | 0.57 | 0.01159 | -0.153 | 49.197
-2 | 0.644 | 0.01033 | -0.154 | 62.294
-1.5 | 0.716 | 0.01046 | -0.154 | 68.419
-1 | 0.787 | 0.01107 | -0.155 | 71.084
-0.5 | 0.858 | 0.01129 | -0.156 | 75.923
0 | 0.936 | 0.01322 | -0.157 | 70.76
0.5 | 1.007 | 0.01361 | -0.158 | 73.979
1 | 1.077 | 0.0118 | -0.159 | 91.279
1.5 | 1.148 | 0.01385 | -0.159 | 82.863
2 | 1.218 | 0.01194 | -0.16 | 102.002
2.5 | 1.288 | 0.0144 | -0.161 | 89.42
3 | 1.357 | 0.01212 | -0.162 | 111.991
3.5 | 1.426 | 0.01255 | -0.163 | 113.592
4 | 1.494 | 0.01279 | -0.164 | 116.87
4.5 | 1.561 | 0.01582 | -0.164 | 98.708
5 | 1.627 | 0.0182 | -0.165 | 89.401
5.5 | 1.658 | 0.01919 | -0.163 | 86.399
6 | 1.715 | 0.02024 | -0.163 | 84.7
6.5 | 1.771 | 0.02147 | -0.163 | 82.49
7 | 1.824 | 0.02246 | -0.163 | 81.202
7.5 | 1.876 | 0.02356 | -0.164 | 79.641
8 | 1.925 | 0.02489 | -0.164 | 77.338
8.5 | 1.971 | 0.02596 | -0.164 | 75.928
9 | 2.015 | 0.02766 | -0.164 | 72.849
9.5 | 2.055 | 0.02916 | -0.164 | 70.469
10 | 2.092 | 0.03078 | -0.164 | 67.97
10.5 | 2.124 | 0.03289 | -0.164 | 64.574
11 | 2.117 | 0.04753 | -0.161 | 44.544
11.5 | 2.132 | 0.0515 | -0.16 | 41.407
12 | 2.137 | 0.05629 | -0.16 | 37.966
12.5 | 2.097 | 0.06274 | -0.159 | 33.427
13 | 2.006 | 0.07051 | -0.158 | 28.448
13.5 | 1.784 | 0.08369 | -0.155 | 21.312
14 | 1.307 | 0.09944 | -0.153 | 13.146
14.5 | 1.329 | 0.11187 | -0.152 | 11.882
15 | 1.304 | 0.16828 | -0.137 | 7.747
15.5 | 1.307 | 0.19871 | -0.127 | 6.576
16 | 1.375 | 0.14509 | -0.142 | 9.479
16.5 | 1.39 | 0.18292 | -0.138 | 7.597
17 | 1.422 | 0.19081 | -0.14 | 7.453

## 104. Re 8M Mach 0.50 (2)
BIGFOIL.COM POLAR EXPORT
usa35
USA 35 |  |  |  | Cl Max: | 1.8994 | at alpha= | 12.5 | deg
XFOIL ncrit=9 |  |  |  | L/D Max: | 150.945 | at alpha= | 5.5 | deg
Re: | 8000000 |  |  | Cd Min: | 0.22498 | at alpha= | -20 | deg
Mach: | 0.5 |  |  | Cl=0 at alpha= | -5.8591 | deg
|  |  |  | @ Cl=0.1, Cd= | 0.0082068
|  |  |  | @ Cl=0.4, Cd= | 0.0073705
|  |  |  | @ Cl=0.6, Cd= | 0.00716
alpha (deg) | Cl | Cd | Cm | Cl/Cd
-20 | -0.3621 | 0.22498 | -0.028 | -1.6095
-19.5 | -0.338 | 0.21902 | -0.0316 | -1.5432
-19 | -0.314 | 0.21284 | -0.0354 | -1.4753
-18.5 | -0.2899 | 0.20596 | -0.0399 | -1.4076
-18 | -0.2705 | 0.19742 | -0.0449 | -1.3702
-17.5 | -0.2476 | 0.19036 | -0.0494 | -1.3007
-17 | -0.2217 | 0.18426 | -0.0535 | -1.2032
-16.5 | -0.1967 | 0.17799 | -0.0575 | -1.1051
-16 | -0.1728 | 0.17141 | -0.0615 | -1.0081
-15.5 | -0.1541 | 0.16368 | -0.0658 | -0.94147
-15 | -0.1342 | 0.15654 | -0.0697 | -0.85729
-14.5 | -0.1166 | 0.14923 | -0.0738 | -0.78134
-14 | -0.0942 | 0.14309 | -0.0774 | -0.65833
-13 | -0.0563 | 0.12985 | -0.0845 | -0.43358
-12.5 | -0.0463 | 0.12185 | -0.0884 | -0.37998
-12 | -0.0444 | 0.11285 | -0.0931 | -0.39344
-11.5 | -0.0305 | 0.10609 | -0.0967 | -0.28749
-11 | -0.0226 | 0.09856 | -0.1007 | -0.2293
-10.5 | -0.0433 | 0.08743 | -0.1074 | -0.49525
-10 | -0.0844 | 0.07443 | -0.1167 | -1.134
-9.5 | -0.1011 | 0.06498 | -0.1241 | -1.5559
-9 | -0.1286 | 0.05456 | -0.1335 | -2.357
-8.5 | -0.1579 | 0.04377 | -0.1466 | -3.6075
-8 | -0.1789 | 0.02849 | -0.1657 | -6.2794
-7.5 | -0.2096 | 0.01622 | -0.1695 | -12.9223
-7 | -0.1691 | 0.01138 | -0.1671 | -14.8594
-6.5 | -0.0988 | 0.00971 | -0.1645 | -10.1751
-6 | -0.0219 | 0.00888 | -0.1625 | -2.4662
-5.5 | 0.0558 | 0.00839 | -0.1608 | 6.6508
-5 | 0.133 | 0.00807 | -0.1594 | 16.4808
-4.5 | 0.2104 | 0.00781 | -0.1584 | 26.9398
-4 | 0.2874 | 0.00757 | -0.1577 | 37.9657
-3.5 | 0.3631 | 0.00741 | -0.157 | 49.0013
-3 | 0.4379 | 0.00733 | -0.1564 | 59.7408
-2.5 | 0.5132 | 0.0072 | -0.1561 | 71.2778
-2 | 0.5868 | 0.00716 | -0.1557 | 81.9553
-1.5 | 0.6599 | 0.00716 | -0.1554 | 92.1648
-1 | 0.7304 | 0.00725 | -0.1547 | 100.7448
-0.5 | 0.7968 | 0.00749 | -0.1535 | 106.3818
0 | 0.8623 | 0.00776 | -0.1521 | 111.1211
0.5 | 0.9274 | 0.00802 | -0.1507 | 115.6359
1 | 0.9935 | 0.00823 | -0.1495 | 120.7169
1.5 | 1.0583 | 0.00846 | -0.1481 | 125.0946
2 | 1.1253 | 0.00861 | -0.147 | 130.6969
2.5 | 1.1827 | 0.0088 | -0.1441 | 134.3977
3.5 | 1.3046 | 0.00921 | -0.1397 | 141.6504
4 | 1.3665 | 0.00957 | -0.1379 | 142.79
4.5 | 1.4312 | 0.00981 | -0.1366 | 145.8919
5 | 1.4954 | 0.01006 | -0.1352 | 148.6481
5.5 | 1.5487 | 0.01026 | -0.1319 | 150.9454
6 | 1.6088 | 0.01095 | -0.1296 | 146.9224
6.5 | 1.6607 | 0.01201 | -0.1263 | 138.2764
7 | 1.7053 | 0.01344 | -0.1223 | 126.8824
7.5 | 1.7111 | 0.01683 | -0.1146 | 101.6696
8 | 1.7302 | 0.01998 | -0.1093 | 86.5966
8.5 | 1.7625 | 0.02266 | -0.1054 | 77.7802
9 | 1.7892 | 0.02584 | -0.1015 | 69.2415
9.5 | 1.8195 | 0.02894 | -0.0981 | 62.8715
10 | 1.848 | 0.03224 | -0.0947 | 57.3201
10.5 | 1.865 | 0.03646 | -0.0912 | 51.1519
11 | 1.8767 | 0.04111 | -0.0876 | 45.6507
11.5 | 1.8864 | 0.0461 | -0.0844 | 40.9197
12 | 1.8982 | 0.05097 | -0.0815 | 37.2415
12.5 | 1.8994 | 0.05675 | -0.0787 | 33.4696
13 | 1.8962 | 0.06288 | -0.076 | 30.1559
13.5 | 1.888 | 0.06951 | -0.0737 | 27.1616
14 | 1.8826 | 0.07606 | -0.0718 | 24.7515
14.5 | 1.8838 | 0.08222 | -0.0702 | 22.9117
15 | 1.8822 | 0.08868 | -0.0689 | 21.2246
15.5 | 1.8771 | 0.09561 | -0.068 | 19.6329
16 | 1.8669 | 0.10303 | -0.0676 | 18.12
16.5 | 1.8625 | 0.11017 | -0.0676 | 16.9057
17 | 1.8617 | 0.11708 | -0.0679 | 15.9011
17.5 | 1.8513 | 0.125 | -0.069 | 14.8104

## 105. Re 10M Mach 0.00 (1)
BIGFOIL.COM POLAR EXPORT
usa35
USA 35 |  |  |  | Cl Max: | 2.534 | at alpha= | 20 | deg
JavaFoil+Calcfoil stall+Eppler ext transition |  |  |  | L/D Max: | 120.376 | at alpha= | 6.5 | deg
Re: | 10000000 |  |  | Cd Min: | 0.00983 | at alpha= | -5.5 | deg
Mach: | 0 |  |  | Cl=0 at alpha= | -6.4917 | deg
|  |  |  | @ Cl=0.1, Cd= | 0.009889
|  |  |  | @ Cl=0.4, Cd= | 0.011081
|  |  |  | @ Cl=0.6, Cd= | 0.010896
alpha (deg) | Cl | Cd | Cm | Cl/Cd
-20 | -0.813 | 0.14125 | -0.068 | -5.754
-19.5 | -0.807 | 0.13542 | -0.069 | -5.956
-19 | -0.805 | 0.11907 | -0.074 | -6.761
-18.5 | -0.796 | 0.11287 | -0.075 | -7.053
-18 | -0.785 | 0.107 | -0.076 | -7.339
-17.5 | -0.773 | 0.10143 | -0.077 | -7.622
-17 | -0.759 | 0.0955 | -0.078 | -7.949
-16.5 | -0.742 | 0.09068 | -0.079 | -8.187
-16 | -0.716 | 0.09445 | -0.076 | -7.581
-15.5 | -0.701 | 0.08265 | -0.081 | -8.487
-15 | -0.674 | 0.08292 | -0.079 | -8.132
-14.5 | -0.65 | 0.07782 | -0.08 | -8.352
-14 | -0.624 | 0.07291 | -0.082 | -8.564
-13.5 | -0.611 | 0.05459 | -0.092 | -11.196
-13 | -0.568 | 0.06177 | -0.087 | -9.19
-12.5 | -0.583 | 0.0249 | -0.107 | -23.412
-12 | -0.526 | 0.03449 | -0.102 | -15.242
-11.5 | -0.496 | 0.02694 | -0.107 | -18.423
-11 | -0.477 | 0.01568 | -0.115 | -30.422
-10.5 | -0.437 | 0.01367 | -0.118 | -31.937
-10 | -0.392 | 0.01236 | -0.12 | -31.717
-9.5 | -0.341 | 0.01199 | -0.121 | -28.482
-9 | -0.289 | 0.0115 | -0.123 | -25.135
-8.5 | -0.234 | 0.01118 | -0.123 | -20.945
-8 | -0.178 | 0.01106 | -0.124 | -16.045
-7.5 | -0.12 | 0.01086 | -0.125 | -11.034
-7 | -0.061 | 0.01075 | -0.126 | -5.683
-6.5 | -0.001 | 0.01003 | -0.126 | -0.138
-6 | 0.059 | 0.01001 | -0.127 | 5.912
-5.5 | 0.12 | 0.00983 | -0.128 | 12.251
-5 | 0.182 | 0.01043 | -0.129 | 17.479
-4.5 | 0.244 | 0.01096 | -0.129 | 22.299
-4 | 0.307 | 0.01026 | -0.13 | 29.923
-3.5 | 0.37 | 0.01109 | -0.131 | 33.372
-3 | 0.433 | 0.01107 | -0.132 | 39.129
-2.5 | 0.496 | 0.01119 | -0.132 | 44.351
-2 | 0.56 | 0.01009 | -0.133 | 55.464
-1.5 | 0.622 | 0.01134 | -0.134 | 54.846
-1 | 0.684 | 0.01054 | -0.135 | 64.901
-0.5 | 0.746 | 0.01176 | -0.135 | 63.463
0 | 0.813 | 0.01055 | -0.136 | 77.108
0.5 | 0.876 | 0.01092 | -0.137 | 80.177
1 | 0.938 | 0.01072 | -0.138 | 87.478
1.5 | 1 | 0.01096 | -0.138 | 91.185
2 | 1.061 | 0.01235 | -0.139 | 85.927
2.5 | 1.123 | 0.01236 | -0.14 | 90.831
3 | 1.185 | 0.01116 | -0.14 | 106.143
3.5 | 1.246 | 0.01109 | -0.141 | 112.323
4 | 1.307 | 0.01289 | -0.142 | 101.416
4.5 | 1.367 | 0.0131 | -0.143 | 104.342
5 | 1.427 | 0.01436 | -0.143 | 99.42
5.5 | 1.487 | 0.01466 | -0.144 | 101.445
6 | 1.546 | 0.01303 | -0.145 | 118.633
6.5 | 1.605 | 0.01334 | -0.145 | 120.376
7 | 1.664 | 0.01606 | -0.146 | 103.611
7.5 | 1.722 | 0.01635 | -0.147 | 105.307
8 | 1.779 | 0.01669 | -0.147 | 106.592
8.5 | 1.836 | 0.01714 | -0.148 | 107.113
9 | 1.893 | 0.01752 | -0.149 | 108.013
9.5 | 1.949 | 0.01792 | -0.149 | 108.74
10 | 2.004 | 0.01837 | -0.15 | 109.133
10.5 | 2.059 | 0.01886 | -0.151 | 109.181
11 | 2.113 | 0.01969 | -0.151 | 107.347
11.5 | 2.105 | 0.02509 | -0.147 | 83.873
12 | 2.15 | 0.02618 | -0.147 | 82.141
12.5 | 2.19 | 0.02738 | -0.148 | 79.992
13 | 2.228 | 0.02854 | -0.148 | 78.071
13.5 | 2.264 | 0.02992 | -0.148 | 75.661
14 | 2.298 | 0.03107 | -0.148 | 73.949
14.5 | 2.329 | 0.03278 | -0.148 | 71.04
15 | 2.358 | 0.03467 | -0.149 | 68.019
15.5 | 2.386 | 0.03631 | -0.149 | 65.722
16 | 2.413 | 0.03764 | -0.149 | 64.1
16.5 | 2.436 | 0.03945 | -0.149 | 61.762
17 | 2.456 | 0.04171 | -0.149 | 58.884
17.5 | 2.474 | 0.04377 | -0.149 | 56.527
18 | 2.489 | 0.04702 | -0.149 | 52.939
18.5 | 2.503 | 0.04919 | -0.149 | 50.888
19 | 2.515 | 0.0521 | -0.149 | 48.268
19.5 | 2.526 | 0.0537 | -0.149 | 47.031
20 | 2.534 | 0.05672 | -0.15 | 44.682

## 106. Re 10M Mach 0.00 (2)
BIGFOIL.COM POLAR EXPORT
usa35
USA 35 |  |  |  | Cl Max: | 2.1326 | at alpha= | 16.5 | deg
XFOIL ncrit=9 |  |  |  | L/D Max: | 193.841 | at alpha= | 6.5 | deg
Re: | 10000000 |  |  | Cd Min: | 0.0896 | at alpha= | 20 | deg
Mach: | 0 |  |  | Cl=0 at alpha= | -6.1279 | deg
|  |  |  | @ Cl=0.1, Cd= | 0.0068825
|  |  |  | @ Cl=0.4, Cd= | 0.0064629
|  |  |  | @ Cl=0.6, Cd= | 0.0064037
alpha (deg) | Cl | Cd | Cm | Cl/Cd
-20 | -1.538 | 0.01776 | -0.1394 | -86.5991
-19.5 | -1.4954 | 0.01685 | -0.1379 | -88.7478
-19 | -1.45 | 0.01603 | -0.1366 | -90.4554
-18.5 | -1.4024 | 0.0153 | -0.1354 | -91.6601
-18 | -1.3533 | 0.01467 | -0.1344 | -92.2495
-17.5 | -1.3028 | 0.0141 | -0.1335 | -92.3972
-17 | -1.251 | 0.01354 | -0.1327 | -92.3929
-16.5 | -1.1981 | 0.01301 | -0.1321 | -92.0907
-16 | -1.1442 | 0.01251 | -0.1315 | -91.4628
-15.5 | -1.0895 | 0.01203 | -0.131 | -90.5653
-15 | -1.0343 | 0.0116 | -0.1306 | -89.1638
-14.5 | -0.9784 | 0.01118 | -0.1303 | -87.5134
-14 | -0.9224 | 0.01073 | -0.1299 | -85.9646
-13.5 | -0.8665 | 0.01027 | -0.1296 | -84.372
-13 | -0.8098 | 0.00984 | -0.1294 | -82.2967
-12.5 | -0.7525 | 0.00948 | -0.1292 | -79.3776
-12 | -0.6949 | 0.00917 | -0.129 | -75.7797
-11.5 | -0.6373 | 0.00893 | -0.1289 | -71.3662
-11 | -0.5794 | 0.00873 | -0.1288 | -66.3688
-10.5 | -0.5214 | 0.00858 | -0.1287 | -60.7692
-10 | -0.4627 | 0.0084 | -0.1287 | -55.0833
-9.5 | -0.4037 | 0.00824 | -0.1288 | -48.9927
-9 | -0.3443 | 0.00807 | -0.129 | -42.6642
-8.5 | -0.2847 | 0.00789 | -0.1292 | -36.0837
-8 | -0.2253 | 0.00769 | -0.1293 | -29.2978
-7.5 | -0.1653 | 0.00749 | -0.1296 | -22.0694
-7 | -0.1052 | 0.00734 | -0.1299 | -14.3324
-6.5 | -0.0451 | 0.00723 | -0.1303 | -6.2379
-6 | 0.0155 | 0.0071 | -0.1307 | 2.1831
-5.5 | 0.0761 | 0.00693 | -0.1311 | 10.9812
-5 | 0.1365 | 0.00681 | -0.1316 | 20.0441
-4.5 | 0.1968 | 0.00675 | -0.132 | 29.1556
-4 | 0.2574 | 0.00663 | -0.1325 | 38.8235
-3.5 | 0.3182 | 0.00654 | -0.1331 | 48.6544
-3 | 0.3785 | 0.00647 | -0.1336 | 58.5008
-2.5 | 0.4386 | 0.00645 | -0.134 | 68
-2 | 0.4992 | 0.00639 | -0.1346 | 78.1221
-1.5 | 0.559 | 0.00639 | -0.1351 | 87.4804
-1 | 0.6188 | 0.00641 | -0.1356 | 96.5367
-0.5 | 0.6771 | 0.00651 | -0.1359 | 104.0092
0 | 0.7337 | 0.00672 | -0.1359 | 109.1815
0.5 | 0.7911 | 0.00687 | -0.136 | 115.1528
1 | 0.8483 | 0.00703 | -0.1362 | 120.6686
1.5 | 0.9053 | 0.00719 | -0.1363 | 125.911
2 | 0.963 | 0.00726 | -0.1366 | 132.6446
2.5 | 1.0205 | 0.00726 | -0.137 | 140.5647
3 | 1.0782 | 0.00731 | -0.1373 | 147.4966
3.5 | 1.1343 | 0.00744 | -0.1375 | 152.4597
4 | 1.1916 | 0.00742 | -0.1379 | 160.593
4.5 | 1.2472 | 0.00742 | -0.1382 | 168.0863
5 | 1.3035 | 0.00732 | -0.1386 | 178.0738
5.5 | 1.3583 | 0.00718 | -0.1386 | 189.1783
6 | 1.4063 | 0.00734 | -0.1371 | 191.594
6.5 | 1.4635 | 0.00755 | -0.1377 | 193.8411
7 | 1.515 | 0.00791 | -0.1371 | 191.5297
7.5 | 1.5673 | 0.00818 | -0.1368 | 191.6015
8 | 1.6147 | 0.00862 | -0.1356 | 187.3202
8.5 | 1.6534 | 0.00925 | -0.1328 | 178.7459
9 | 1.6799 | 0.01027 | -0.1278 | 163.5735
9.5 | 1.7146 | 0.01108 | -0.1247 | 154.7473
10 | 1.755 | 0.01171 | -0.1226 | 149.8719
10.5 | 1.7939 | 0.01242 | -0.1205 | 144.4364
11 | 1.834 | 0.0131 | -0.1187 | 140
11.5 | 1.8699 | 0.014 | -0.1164 | 133.5643
12 | 1.9074 | 0.01488 | -0.1145 | 128.1855
12.5 | 1.9448 | 0.01579 | -0.1128 | 123.1666
13 | 1.9765 | 0.01703 | -0.1104 | 116.0599
13.5 | 2.0065 | 0.01845 | -0.1081 | 108.7534
14 | 2.0388 | 0.01979 | -0.1063 | 103.0217
14.5 | 2.0636 | 0.02165 | -0.1038 | 95.3164
15 | 2.0877 | 0.02368 | -0.1016 | 88.163
15.5 | 2.111 | 0.02583 | -0.0995 | 81.7267
16 | 2.1252 | 0.02877 | -0.0969 | 73.8686
16.5 | 2.1326 | 0.03235 | -0.094 | 65.9227
17 | 2.1225 | 0.03766 | -0.0906 | 56.3595
17.5 | 2.0595 | 0.04824 | -0.0851 | 42.6928
18 | 2.0142 | 0.0579 | -0.082 | 34.7876
18.5 | 1.9864 | 0.06623 | -0.0804 | 29.9925
19 | 1.9609 | 0.07453 | -0.0794 | 26.3102
19.5 | 1.9435 | 0.082 | -0.0789 | 23.7012
20 | 1.926 | 0.0896 | -0.0787 | 21.4955

## 107. Re 10M Mach 0.10 (1)
BIGFOIL.COM POLAR EXPORT
usa35
USA 35 |  |  |  | Cl Max: | 2.518 | at alpha= | 20 | deg
JavaFoil+Calcfoil stall+Eppler ext transition |  |  |  | L/D Max: | 120.307 | at alpha= | 6.5 | deg
Re: | 10000000 |  |  | Cd Min: | 0.00985 | at alpha= | -5.5 | deg
Mach: | 0.1 |  |  | Cl=0 at alpha= | -6.4917 | deg
|  |  |  | @ Cl=0.1, Cd= | 0.0098805
|  |  |  | @ Cl=0.4, Cd= | 0.010878
|  |  |  | @ Cl=0.6, Cd= | 0.010868
alpha (deg) | Cl | Cd | Cm | Cl/Cd
-20 | -0.785 | 0.14181 | -0.068 | -5.534
-19.5 | -0.782 | 0.13479 | -0.069 | -5.799
-19 | -0.78 | 0.12245 | -0.073 | -6.37
-18.5 | -0.773 | 0.11601 | -0.074 | -6.666
-18 | -0.765 | 0.11002 | -0.075 | -6.957
-17.5 | -0.755 | 0.10402 | -0.076 | -7.257
-17 | -0.742 | 0.09824 | -0.077 | -7.556
-16.5 | -0.728 | 0.09317 | -0.079 | -7.816
-16 | -0.712 | 0.08779 | -0.08 | -8.108
-15.5 | -0.686 | 0.09097 | -0.077 | -7.54
-15 | -0.665 | 0.08566 | -0.078 | -7.761
-14.5 | -0.643 | 0.07967 | -0.08 | -8.068
-14 | -0.618 | 0.07517 | -0.081 | -8.215
-13.5 | -0.604 | 0.05771 | -0.091 | -10.464
-13 | -0.562 | 0.06458 | -0.085 | -8.706
-12.5 | -0.572 | 0.02925 | -0.105 | -19.563
-12 | -0.55 | 0.02118 | -0.111 | -25.982
-11.5 | -0.487 | 0.03185 | -0.104 | -15.293
-11 | -0.471 | 0.01744 | -0.114 | -27.026
-10.5 | -0.434 | 0.01447 | -0.118 | -29.97
-10 | -0.391 | 0.0127 | -0.121 | -30.823
-9.5 | -0.342 | 0.01195 | -0.122 | -28.618
-9 | -0.29 | 0.01077 | -0.123 | -26.913
-8.5 | -0.235 | 0.01118 | -0.124 | -20.996
-8 | -0.178 | 0.01115 | -0.125 | -15.965
-7.5 | -0.12 | 0.01092 | -0.126 | -11.01
-7 | -0.061 | 0.01077 | -0.126 | -5.693
-6.5 | -0.001 | 0.01057 | -0.127 | -0.131
-6 | 0.059 | 0.00994 | -0.128 | 5.979
-5.5 | 0.121 | 0.00985 | -0.129 | 12.277
-5 | 0.183 | 0.0104 | -0.129 | 17.597
-4.5 | 0.246 | 0.0109 | -0.13 | 22.526
-4 | 0.309 | 0.01029 | -0.131 | 29.994
-3.5 | 0.372 | 0.01066 | -0.132 | 34.876
-3 | 0.435 | 0.01115 | -0.132 | 39.035
-2.5 | 0.499 | 0.01114 | -0.133 | 44.766
-2 | 0.563 | 0.01011 | -0.134 | 55.622
-1.5 | 0.625 | 0.01138 | -0.135 | 54.921
-1 | 0.688 | 0.01062 | -0.135 | 64.747
-0.5 | 0.75 | 0.01184 | -0.136 | 63.323
0 | 0.817 | 0.01062 | -0.137 | 76.979
0.5 | 0.88 | 0.01092 | -0.137 | 80.58
1 | 0.942 | 0.01079 | -0.138 | 87.301
1.5 | 1.005 | 0.01093 | -0.139 | 91.947
2 | 1.067 | 0.01244 | -0.14 | 85.761
2.5 | 1.129 | 0.01103 | -0.14 | 102.341
3 | 1.19 | 0.01114 | -0.141 | 106.837
3.5 | 1.252 | 0.01112 | -0.142 | 112.616
4 | 1.313 | 0.01297 | -0.143 | 101.24
4.5 | 1.374 | 0.01316 | -0.143 | 104.441
5 | 1.434 | 0.01445 | -0.144 | 99.279
5.5 | 1.494 | 0.01476 | -0.145 | 101.198
6 | 1.554 | 0.01312 | -0.145 | 118.406
6.5 | 1.613 | 0.0134 | -0.146 | 120.307
7 | 1.671 | 0.01616 | -0.147 | 103.424
7.5 | 1.73 | 0.01647 | -0.148 | 105.039
8 | 1.787 | 0.01683 | -0.148 | 106.224
8.5 | 1.844 | 0.0173 | -0.149 | 106.6
9 | 1.901 | 0.01776 | -0.15 | 107.031
9.5 | 1.957 | 0.01817 | -0.15 | 107.689
10 | 2.013 | 0.01868 | -0.151 | 107.75
10.5 | 2.068 | 0.01905 | -0.152 | 108.552
11 | 2.122 | 0.0199 | -0.152 | 106.643
11.5 | 2.11 | 0.02548 | -0.148 | 82.829
12 | 2.156 | 0.02661 | -0.148 | 81.013
12.5 | 2.195 | 0.02786 | -0.148 | 78.783
13 | 2.233 | 0.02921 | -0.148 | 76.423
13.5 | 2.268 | 0.03053 | -0.149 | 74.286
14 | 2.301 | 0.03172 | -0.149 | 72.555
14.5 | 2.331 | 0.03351 | -0.149 | 69.582
15 | 2.36 | 0.0355 | -0.149 | 66.482
15.5 | 2.387 | 0.03722 | -0.149 | 64.124
16 | 2.413 | 0.03863 | -0.149 | 62.451
16.5 | 2.435 | 0.04054 | -0.149 | 60.06
17 | 2.453 | 0.04292 | -0.149 | 57.141
17.5 | 2.47 | 0.04512 | -0.15 | 54.741
18 | 2.482 | 0.04829 | -0.149 | 51.389
18.5 | 2.495 | 0.05035 | -0.15 | 49.557
19 | 2.505 | 0.05263 | -0.15 | 47.589
19.5 | 2.513 | 0.05567 | -0.15 | 45.147
20 | 2.518 | 0.05857 | -0.15 | 42.992

## 108. Re 10M Mach 0.10 (2)
BIGFOIL.COM POLAR EXPORT
usa35
USA 35 |  |  |  | Cl Max: | 2.1326 | at alpha= | 16.5 | deg
XFOIL ncrit=9 |  |  |  | L/D Max: | 193.228 | at alpha= | 6.5 | deg
Re: | 10000000 |  |  | Cd Min: | 0.09434 | at alpha= | 20 | deg
Mach: | 0.1 |  |  | Cl=0 at alpha= | -6.1203 | deg
|  |  |  | @ Cl=0.1, Cd= | 0.0069123
|  |  |  | @ Cl=0.4, Cd= | 0.0064804
|  |  |  | @ Cl=0.6, Cd= | 0.0064163
alpha (deg) | Cl | Cd | Cm | Cl/Cd
-20 | -1.5461 | 0.0192 | -0.1452 | -80.526
-19.5 | -1.5073 | 0.01804 | -0.1432 | -83.5532
-19 | -1.4638 | 0.01704 | -0.1416 | -85.9038
-18.5 | -1.4172 | 0.01617 | -0.1401 | -87.6438
-18 | -1.3686 | 0.01541 | -0.1387 | -88.8125
-17.5 | -1.3182 | 0.01474 | -0.1375 | -89.4301
-17 | -1.2663 | 0.01409 | -0.1365 | -89.8722
-16.5 | -1.213 | 0.01348 | -0.1356 | -89.9852
-16 | -1.1586 | 0.01292 | -0.1348 | -89.6749
-15.5 | -1.1033 | 0.01238 | -0.1341 | -89.1195
-15 | -1.0474 | 0.01191 | -0.1334 | -87.9429
-14.5 | -0.9908 | 0.01145 | -0.1329 | -86.5328
-14 | -0.9336 | 0.01102 | -0.1324 | -84.7187
-13.5 | -0.8766 | 0.01058 | -0.132 | -82.8544
-13 | -0.8194 | 0.01009 | -0.1316 | -81.2091
-12.5 | -0.7615 | 0.00968 | -0.1312 | -78.6674
-12 | -0.7033 | 0.00933 | -0.1309 | -75.3805
-11.5 | -0.645 | 0.00907 | -0.1307 | -71.1136
-11 | -0.5865 | 0.00885 | -0.1304 | -66.2712
-10.5 | -0.5278 | 0.00867 | -0.1302 | -60.8766
-10 | -0.4685 | 0.00848 | -0.1302 | -55.2476
-9.5 | -0.4087 | 0.0083 | -0.1301 | -49.241
-9 | -0.3487 | 0.00812 | -0.1302 | -42.9433
-8.5 | -0.2883 | 0.00795 | -0.1304 | -36.2642
-8 | -0.2283 | 0.00775 | -0.1305 | -29.4581
-7.5 | -0.1678 | 0.00754 | -0.1307 | -22.2546
-7 | -0.1071 | 0.00737 | -0.131 | -14.5319
-6.5 | -0.0464 | 0.00725 | -0.1312 | -6.4
-6 | 0.0147 | 0.00712 | -0.1316 | 2.0646
-5.5 | 0.0758 | 0.00696 | -0.132 | 10.8908
-5 | 0.1367 | 0.00684 | -0.1324 | 19.9854
-4.5 | 0.1975 | 0.00677 | -0.1328 | 29.1728
-4 | 0.2587 | 0.00665 | -0.1333 | 38.9023
-3.5 | 0.3199 | 0.00655 | -0.1338 | 48.8397
-3 | 0.3806 | 0.00649 | -0.1343 | 58.6441
-2.5 | 0.4412 | 0.00646 | -0.1348 | 68.2972
-2 | 0.5022 | 0.0064 | -0.1354 | 78.4688
-1.5 | 0.5624 | 0.00641 | -0.1358 | 87.7379
-1 | 0.6226 | 0.00642 | -0.1363 | 96.9782
-0.5 | 0.6812 | 0.00653 | -0.1365 | 104.3185
0 | 0.7382 | 0.00674 | -0.1365 | 109.5252
0.5 | 0.796 | 0.00689 | -0.1366 | 115.5298
1 | 0.8536 | 0.00705 | -0.1368 | 121.078
1.5 | 0.9109 | 0.00721 | -0.1369 | 126.3384
2 | 0.9688 | 0.0073 | -0.1371 | 132.7123
2.5 | 1.0269 | 0.00729 | -0.1375 | 140.8642
3 | 1.0848 | 0.00734 | -0.1378 | 147.7929
3.5 | 1.1415 | 0.00747 | -0.138 | 152.8112
4 | 1.199 | 0.00746 | -0.1383 | 160.7239
4.5 | 1.2548 | 0.00748 | -0.1385 | 167.754
5 | 1.3117 | 0.00737 | -0.1389 | 177.9783
5.5 | 1.3667 | 0.00724 | -0.1389 | 188.7707
6 | 1.4151 | 0.0074 | -0.1373 | 191.2297
6.5 | 1.4724 | 0.00762 | -0.1378 | 193.2283
7 | 1.5239 | 0.00799 | -0.1372 | 190.7259
7.5 | 1.5756 | 0.00829 | -0.1366 | 190.0603
8 | 1.6229 | 0.00873 | -0.1352 | 185.8992
8.5 | 1.6568 | 0.00948 | -0.1314 | 174.7679
9 | 1.6859 | 0.01047 | -0.1269 | 161.022
9.5 | 1.7217 | 0.01128 | -0.1238 | 152.633
10 | 1.761 | 0.012 | -0.1216 | 146.75
10.5 | 1.8006 | 0.01272 | -0.1195 | 141.5566
11 | 1.8414 | 0.01344 | -0.1177 | 137.0089
11.5 | 1.8768 | 0.01441 | -0.1153 | 130.2429
12 | 1.9139 | 0.01536 | -0.1133 | 124.6029
12.5 | 1.9507 | 0.01636 | -0.1114 | 119.2359
13 | 1.9823 | 0.01769 | -0.109 | 112.0577
13.5 | 2.0129 | 0.01917 | -0.1068 | 105.0026
14 | 2.0453 | 0.02057 | -0.1049 | 99.4312
14.5 | 2.0696 | 0.02257 | -0.1024 | 91.6969
15 | 2.0931 | 0.02473 | -0.1001 | 84.6381
15.5 | 2.115 | 0.0271 | -0.0979 | 78.0443
16 | 2.1269 | 0.03036 | -0.0952 | 70.056
16.5 | 2.1326 | 0.03421 | -0.0924 | 62.3385
17 | 2.1204 | 0.03985 | -0.089 | 53.2095
17.5 | 2.0513 | 0.0512 | -0.0837 | 40.0645
18 | 2.0013 | 0.06148 | -0.0808 | 32.552
18.5 | 1.9705 | 0.07021 | -0.0793 | 28.0658
19 | 1.9495 | 0.07804 | -0.0785 | 24.9808
19.5 | 1.9252 | 0.08643 | -0.0781 | 22.2747
20 | 1.9063 | 0.09434 | -0.0781 | 20.2067

## 109. Re 10M Mach 0.25 (1)
BIGFOIL.COM POLAR EXPORT
usa35
USA 35 |  |  |  | Cl Max: | 2.413 | at alpha= | 18 | deg
JavaFoil+Calcfoil stall+Eppler ext transition |  |  |  | L/D Max: | 117.837 | at alpha= | 6 | deg
Re: | 10000000 |  |  | Cd Min: | 0.01 | at alpha= | -5.5 | deg
Mach: | 0.25 |  |  | Cl=0 at alpha= | -6.4919 | deg
|  |  |  | @ Cl=0.1, Cd= | 0.010202
|  |  |  | @ Cl=0.4, Cd= | 0.010928
|  |  |  | @ Cl=0.6, Cd= | 0.010422
alpha (deg) | Cl | Cd | Cm | Cl/Cd
-20 | -0.532 | 0.15971 | -0.065 | -3.331
-19.5 | -0.552 | 0.15181 | -0.066 | -3.637
-19 | -0.569 | 0.14548 | -0.067 | -3.912
-18.5 | -0.585 | 0.13236 | -0.069 | -4.417
-18 | -0.596 | 0.12532 | -0.07 | -4.757
-17.5 | -0.605 | 0.11926 | -0.071 | -5.072
-17 | -0.611 | 0.111 | -0.073 | -5.507
-16.5 | -0.613 | 0.10525 | -0.074 | -5.827
-16 | -0.613 | 0.0984 | -0.076 | -6.229
-15.5 | -0.603 | 0.10004 | -0.073 | -6.032
-15 | -0.595 | 0.09465 | -0.074 | -6.287
-14.5 | -0.583 | 0.08947 | -0.075 | -6.519
-14 | -0.572 | 0.08005 | -0.08 | -7.144
-13.5 | -0.553 | 0.07599 | -0.081 | -7.274
-13 | -0.532 | 0.07049 | -0.083 | -7.542
-12.5 | -0.504 | 0.06918 | -0.082 | -7.28
-12 | -0.475 | 0.06475 | -0.084 | -7.341
-11.5 | -0.462 | 0.04438 | -0.099 | -10.4
-11 | -0.439 | 0.03145 | -0.107 | -13.955
-10.5 | -0.418 | 0.01909 | -0.116 | -21.906
-10 | -0.385 | 0.01418 | -0.122 | -27.147
-9.5 | -0.336 | 0.01403 | -0.122 | -23.914
-9 | -0.286 | 0.01341 | -0.124 | -21.32
-8.5 | -0.237 | 0.01221 | -0.127 | -19.428
-8 | -0.181 | 0.01146 | -0.128 | -15.761
-7.5 | -0.122 | 0.01116 | -0.129 | -10.957
-7 | -0.062 | 0.01092 | -0.13 | -5.723
-6.5 | -0.001 | 0.01017 | -0.131 | -0.139
-6 | 0.061 | 0.01053 | -0.131 | 5.765
-5.5 | 0.124 | 0.01 | -0.132 | 12.374
-5 | 0.188 | 0.01046 | -0.133 | 17.923
-4.5 | 0.252 | 0.01104 | -0.134 | 22.81
-4 | 0.317 | 0.01 | -0.134 | 31.664
-3.5 | 0.382 | 0.01082 | -0.135 | 35.275
-3 | 0.447 | 0.01121 | -0.136 | 39.85
-2.5 | 0.512 | 0.0113 | -0.137 | 45.315
-2 | 0.577 | 0.01051 | -0.137 | 54.954
-1.5 | 0.642 | 0.01026 | -0.138 | 62.574
-1 | 0.706 | 0.01078 | -0.139 | 65.489
-0.5 | 0.77 | 0.012 | -0.14 | 64.15
0 | 0.84 | 0.01093 | -0.14 | 76.817
0.5 | 0.904 | 0.01107 | -0.141 | 81.617
1 | 0.968 | 0.01228 | -0.142 | 78.798
1.5 | 1.031 | 0.01109 | -0.143 | 93.044
2 | 1.095 | 0.01264 | -0.144 | 86.648
2.5 | 1.159 | 0.01121 | -0.144 | 103.313
3 | 1.222 | 0.01117 | -0.145 | 109.416
3.5 | 1.285 | 0.01132 | -0.146 | 113.477
4 | 1.348 | 0.01328 | -0.146 | 101.458
4.5 | 1.41 | 0.01363 | -0.147 | 103.453
5 | 1.471 | 0.01489 | -0.148 | 98.796
5.5 | 1.532 | 0.01529 | -0.149 | 100.204
6 | 1.593 | 0.01352 | -0.149 | 117.837
6.5 | 1.653 | 0.01643 | -0.15 | 100.639
7 | 1.713 | 0.01691 | -0.151 | 101.262
7.5 | 1.772 | 0.01733 | -0.152 | 102.237
8 | 1.83 | 0.01764 | -0.152 | 103.733
8.5 | 1.888 | 0.01823 | -0.153 | 103.565
9 | 1.945 | 0.01868 | -0.154 | 104.109
9.5 | 2.001 | 0.01899 | -0.154 | 105.367
10 | 2.03 | 0.01998 | -0.153 | 101.609
10.5 | 2.068 | 0.02088 | -0.152 | 99.022
11 | 2.115 | 0.02172 | -0.152 | 97.377
11.5 | 2.14 | 0.02795 | -0.151 | 76.539
12 | 2.184 | 0.02959 | -0.151 | 73.82
12.5 | 2.22 | 0.03111 | -0.151 | 71.386
13 | 2.253 | 0.03248 | -0.151 | 69.365
13.5 | 2.286 | 0.03409 | -0.152 | 67.06
14 | 2.313 | 0.0359 | -0.152 | 64.434
14.5 | 2.338 | 0.03786 | -0.152 | 61.769
15 | 2.357 | 0.04047 | -0.152 | 58.242
15.5 | 2.377 | 0.04265 | -0.152 | 55.742
16 | 2.392 | 0.04488 | -0.152 | 53.287
16.5 | 2.404 | 0.04721 | -0.152 | 50.923
17 | 2.411 | 0.0502 | -0.152 | 48.024
17.5 | 2.412 | 0.05401 | -0.151 | 44.649
18 | 2.413 | 0.05738 | -0.151 | 42.05
18.5 | 2.41 | 0.06038 | -0.151 | 39.92
19 | 2.406 | 0.06308 | -0.152 | 38.137
19.5 | 2.394 | 0.06655 | -0.151 | 35.972
20 | 2.377 | 0.0717 | -0.151 | 33.155

## 110. Re 10M Mach 0.25 (2)
BIGFOIL.COM POLAR EXPORT
usa35
USA 35 |  |  |  | Cl Max: | 2.1254 | at alpha= | 16 | deg
XFOIL ncrit=9 |  |  |  | L/D Max: | 189.935 | at alpha= | 6 | deg
Re: | 10000000 |  |  | Cd Min: | 0.19812 | at alpha= | -20 | deg
Mach: | 0.25 |  |  | Cl=0 at alpha= | -6.0762 | deg
|  |  |  | @ Cl=0.1, Cd= | 0.0070567
|  |  |  | @ Cl=0.4, Cd= | 0.0065913
|  |  |  | @ Cl=0.6, Cd= | 0.006513
alpha (deg) | Cl | Cd | Cm | Cl/Cd
-20 | -0.4064 | 0.19812 | -0.0255 | -2.0513
-19.5 | -0.4229 | 0.18339 | -0.0331 | -2.306
-18.5 | -0.5478 | 0.14016 | -0.059 | -3.9084
-18 | -1.3132 | 0.0299 | -0.1589 | -43.9197
-17.5 | -1.3274 | 0.02324 | -0.1638 | -57.117
-17 | -1.3092 | 0.02072 | -0.1604 | -63.1853
-16.5 | -1.2693 | 0.01879 | -0.1579 | -67.5519
-16 | -1.2218 | 0.01724 | -0.1555 | -70.8701
-15.5 | -1.1694 | 0.01591 | -0.1534 | -73.5009
-15 | -1.1139 | 0.01481 | -0.1513 | -75.2127
-14.5 | -1.0562 | 0.01386 | -0.1494 | -76.2049
-14 | -0.9966 | 0.01302 | -0.1477 | -76.5438
-13.5 | -0.936 | 0.01229 | -0.1462 | -76.1595
-13 | -0.8746 | 0.01167 | -0.1448 | -74.9443
-12.5 | -0.8125 | 0.01112 | -0.1435 | -73.0665
-12 | -0.7501 | 0.01065 | -0.1424 | -70.4319
-11.5 | -0.6888 | 0.01008 | -0.1412 | -68.3333
-11 | -0.6272 | 0.00969 | -0.1401 | -64.7265
-10.5 | -0.5648 | 0.00936 | -0.1392 | -60.3419
-10 | -0.5015 | 0.00904 | -0.1385 | -55.4757
-9.5 | -0.4378 | 0.00874 | -0.138 | -50.0915
-8.5 | -0.31 | 0.00825 | -0.1372 | -37.5758
-8 | -0.2462 | 0.00806 | -0.1369 | -30.5459
-7.5 | -0.1819 | 0.00783 | -0.1368 | -23.2312
-7 | -0.1183 | 0.00761 | -0.1367 | -15.5453
-6.5 | -0.0545 | 0.00742 | -0.1367 | -7.345
-6 | 0.0098 | 0.00725 | -0.1368 | 1.3517
-5.5 | 0.0739 | 0.00711 | -0.137 | 10.3938
-5 | 0.1375 | 0.00698 | -0.1372 | 19.6991
-4.5 | 0.2012 | 0.00686 | -0.1374 | 29.3294
-4 | 0.2653 | 0.00675 | -0.1378 | 39.3037
-3.5 | 0.3289 | 0.00664 | -0.1381 | 49.5331
-3 | 0.3921 | 0.0066 | -0.1384 | 59.4091
-2.5 | 0.4555 | 0.00653 | -0.1389 | 69.755
-2 | 0.5188 | 0.00648 | -0.1393 | 80.0617
-1.5 | 0.5811 | 0.00651 | -0.1396 | 89.2627
-1 | 0.6435 | 0.00652 | -0.14 | 98.6963
-0.5 | 0.7036 | 0.00667 | -0.14 | 105.4873
0 | 0.7629 | 0.00687 | -0.1399 | 111.048
0.5 | 0.8219 | 0.00708 | -0.1398 | 116.0876
1 | 0.8819 | 0.00721 | -0.1398 | 122.3162
1.5 | 0.9417 | 0.00735 | -0.1399 | 128.1224
2 | 1.001 | 0.0075 | -0.1399 | 133.4667
2.5 | 1.0617 | 0.00748 | -0.1402 | 141.9385
3 | 1.121 | 0.00756 | -0.1403 | 148.2804
4 | 1.2389 | 0.00772 | -0.1404 | 160.4793
4.5 | 1.297 | 0.00774 | -0.1404 | 167.5711
5 | 1.356 | 0.00766 | -0.1406 | 177.0235
5.5 | 1.4114 | 0.00759 | -0.14 | 185.9552
6 | 1.4644 | 0.00771 | -0.1387 | 189.9351
6.5 | 1.5183 | 0.00805 | -0.1378 | 188.6087
7 | 1.5704 | 0.00841 | -0.1365 | 186.7301
7.5 | 1.6134 | 0.00893 | -0.1336 | 180.6719
8 | 1.6525 | 0.00966 | -0.1301 | 171.0663
8.5 | 1.6827 | 0.01079 | -0.1254 | 155.95
9 | 1.7192 | 0.01176 | -0.122 | 146.1905
9.5 | 1.7577 | 0.0127 | -0.1191 | 138.4016
10 | 1.7948 | 0.01376 | -0.1161 | 130.436
10.5 | 1.8365 | 0.01468 | -0.114 | 125.1022
11 | 1.8732 | 0.01591 | -0.1114 | 117.7373
11.5 | 1.9093 | 0.01722 | -0.1088 | 110.8769
12 | 1.9485 | 0.01845 | -0.1068 | 105.6098
12.5 | 1.9807 | 0.02014 | -0.1043 | 98.3466
13 | 2.0084 | 0.02219 | -0.1015 | 90.5092
13.5 | 2.0397 | 0.02413 | -0.0993 | 84.5296
14 | 2.0687 | 0.02628 | -0.0971 | 78.7177
14.5 | 2.0858 | 0.0294 | -0.0943 | 70.9456
15 | 2.1051 | 0.03247 | -0.0918 | 64.8322
15.5 | 2.1209 | 0.03589 | -0.0894 | 59.0945
16 | 2.1254 | 0.04034 | -0.0867 | 52.6872
16.5 | 2.1178 | 0.04601 | -0.0839 | 46.0291
17 | 2.0964 | 0.05314 | -0.0811 | 39.4505
17.5 | 2.0399 | 0.06385 | -0.0781 | 31.9483
18 | 1.9494 | 0.07861 | -0.0758 | 24.7984
18.5 | 1.8947 | 0.09024 | -0.0751 | 20.9962
19 | 1.8633 | 0.09966 | -0.0752 | 18.6966
19.5 | 1.8413 | 0.1082 | -0.0758 | 17.0176
20 | 1.8249 | 0.11628 | -0.0768 | 15.694

## 111. Re 10M Mach 0.50 (1)
BIGFOIL.COM POLAR EXPORT
usa35
USA 35 |  |  |  | Cl Max: | 2.142 | at alpha= | 12 | deg
JavaFoil+Calcfoil stall+Eppler ext transition |  |  |  | L/D Max: | 111.943 | at alpha= | 5 | deg
Re: | 10000000 |  |  | Cd Min: | 0.01002 | at alpha= | -3.5 | deg
Mach: | 0.5 |  |  | Cl=0 at alpha= | -6.4924 | deg
|  |  |  | @ Cl=0.1, Cd= | 0.010732
|  |  |  | @ Cl=0.4, Cd= | 0.010584
|  |  |  | @ Cl=0.6, Cd= | 0.011245
alpha (deg) | Cl | Cd | Cm | Cl/Cd
-20 | -0.777 | 0.14696 | -0.077 | -5.289
-19.5 | -0.748 | 0.14369 | -0.076 | -5.207
-19 | -0.72 | 0.13787 | -0.076 | -5.222
-18.5 | -0.692 | 0.13506 | -0.076 | -5.123
-18 | -0.664 | 0.12956 | -0.076 | -5.122
-17.5 | -0.635 | 0.13056 | -0.076 | -4.864
-17 | -0.607 | 0.12195 | -0.077 | -4.977
-16.5 | -0.579 | 0.13356 | -0.078 | -4.334
-16 | -0.55 | 0.12474 | -0.078 | -4.413
-15.5 | -0.522 | 0.11777 | -0.078 | -4.431
-15 | -0.493 | 0.11371 | -0.078 | -4.335
-14.5 | -0.465 | 0.1043 | -0.079 | -4.455
-14 | -0.435 | 0.10282 | -0.078 | -4.235
-13.5 | -0.406 | 0.09698 | -0.077 | -4.19
-13 | -0.377 | 0.09482 | -0.077 | -3.979
-12.5 | -0.348 | 0.09193 | -0.076 | -3.787
-12 | -0.319 | 0.08619 | -0.076 | -3.706
-11.5 | -0.291 | 0.08393 | -0.076 | -3.462
-11 | -0.262 | 0.0805 | -0.076 | -3.251
-10.5 | -0.233 | 0.07735 | -0.076 | -3.01
-10 | -0.204 | 0.07325 | -0.078 | -2.786
-9.5 | -0.175 | 0.06901 | -0.078 | -2.537
-9 | -0.146 | 0.06421 | -0.078 | -2.276
-8.5 | -0.117 | 0.0598 | -0.081 | -1.961
-8 | -0.128 | 0.05344 | -0.085 | -2.399
-7.5 | -0.098 | 0.04781 | -0.092 | -2.046
-7 | -0.055 | 0.03263 | -0.115 | -1.688
-6.5 | -0.001 | 0.01293 | -0.142 | -0.112
-6 | 0.065 | 0.01132 | -0.147 | 5.723
-5.5 | 0.134 | 0.01016 | -0.148 | 13.184
-5 | 0.205 | 0.011 | -0.148 | 18.63
-4.5 | 0.277 | 0.01104 | -0.149 | 25.088
-4 | 0.35 | 0.01181 | -0.15 | 29.607
-3.5 | 0.423 | 0.01002 | -0.151 | 42.23
-3 | 0.496 | 0.01064 | -0.152 | 46.635
-2.5 | 0.57 | 0.01193 | -0.153 | 47.782
-2 | 0.644 | 0.01024 | -0.154 | 62.862
-1.5 | 0.715 | 0.01084 | -0.154 | 65.981
-1 | 0.787 | 0.01267 | -0.155 | 62.076
-0.5 | 0.858 | 0.01119 | -0.156 | 76.654
0 | 0.936 | 0.01133 | -0.157 | 82.555
0.5 | 1.007 | 0.01142 | -0.158 | 88.169
1 | 1.077 | 0.01164 | -0.159 | 92.555
1.5 | 1.148 | 0.01364 | -0.159 | 84.125
2 | 1.218 | 0.01174 | -0.16 | 103.721
2.5 | 1.288 | 0.01183 | -0.161 | 108.886
3 | 1.357 | 0.01229 | -0.162 | 110.422
3.5 | 1.426 | 0.01472 | -0.163 | 96.886
4 | 1.494 | 0.01519 | -0.164 | 98.39
4.5 | 1.561 | 0.01733 | -0.164 | 90.074
5 | 1.627 | 0.01453 | -0.165 | 111.943
5.5 | 1.663 | 0.01912 | -0.163 | 86.986
6 | 1.717 | 0.01993 | -0.163 | 86.159
6.5 | 1.774 | 0.02093 | -0.164 | 84.747
7 | 1.827 | 0.02179 | -0.164 | 83.84
7.5 | 1.879 | 0.023 | -0.164 | 81.7
8 | 1.928 | 0.02419 | -0.164 | 79.725
8.5 | 1.976 | 0.02543 | -0.165 | 77.704
9 | 2.019 | 0.02658 | -0.165 | 75.963
9.5 | 2.059 | 0.02842 | -0.165 | 72.459
10 | 2.097 | 0.02999 | -0.165 | 69.919
10.5 | 2.098 | 0.04196 | -0.162 | 50.004
11 | 2.122 | 0.04594 | -0.162 | 46.196
11.5 | 2.138 | 0.05005 | -0.161 | 42.707
12 | 2.142 | 0.05413 | -0.16 | 39.576
12.5 | 2.102 | 0.06036 | -0.16 | 34.831
13 | 2.011 | 0.06756 | -0.158 | 29.764
13.5 | 1.795 | 0.07709 | -0.157 | 23.281
14 | 1.31 | 0.09516 | -0.154 | 13.763
14.5 | 1.328 | 0.11022 | -0.152 | 12.045
15 | 1.313 | 0.15648 | -0.14 | 8.392
15.5 | 1.31 | 0.19339 | -0.128 | 6.776
16 | 1.366 | 0.15831 | -0.139 | 8.63
16.5 | 1.391 | 0.1903 | -0.139 | 7.312
17 | 1.425 | 0.18963 | -0.141 | 7.515

## 112. Re 10M Mach 0.50 (2)
BIGFOIL.COM POLAR EXPORT
usa35
USA 35 |  |  |  | Cl Max: | 1.945 | at alpha= | 12 | deg
XFOIL ncrit=9 |  |  |  | L/D Max: | 155.337 | at alpha= | 5.5 | deg
Re: | 10000000 |  |  | Cd Min: | 0.22372 | at alpha= | -20 | deg
Mach: | 0.5 |  |  | Cl=0 at alpha= | -5.8577 | deg
|  |  |  | @ Cl=0.1, Cd= | 0.00781
|  |  |  | @ Cl=0.4, Cd= | 0.0070804
|  |  |  | @ Cl=0.6, Cd= | 0.0069184
alpha (deg) | Cl | Cd | Cm | Cl/Cd
-20 | -0.3703 | 0.22372 | -0.0273 | -1.6552
-19.5 | -0.3457 | 0.21765 | -0.0313 | -1.5883
-19 | -0.3198 | 0.21127 | -0.0358 | -1.5137
-18.5 | -0.2948 | 0.20456 | -0.0403 | -1.4411
-18 | -0.2745 | 0.19641 | -0.0453 | -1.3976
-17.5 | -0.2541 | 0.18867 | -0.05 | -1.3468
-17 | -0.2292 | 0.18237 | -0.0541 | -1.2568
-16.5 | -0.204 | 0.17614 | -0.0581 | -1.1582
-16 | -0.1792 | 0.16985 | -0.062 | -1.055
-15.5 | -0.1598 | 0.16243 | -0.0663 | -0.98381
-14 | -0.1057 | 0.14087 | -0.0783 | -0.75034
-13 | -0.0701 | 0.1273 | -0.0856 | -0.55067
-12.5 | -0.0614 | 0.11932 | -0.0897 | -0.51458
-12 | -0.0704 | 0.10884 | -0.0953 | -0.64682
-11.5 | -0.0576 | 0.102 | -0.0991 | -0.56471
-11 | -0.0709 | 0.09183 | -0.1052 | -0.77208
-10.5 | -0.1 | 0.08024 | -0.1132 | -1.2463
-10 | -0.1382 | 0.0682 | -0.1227 | -2.0264
-9.5 | -0.1573 | 0.05873 | -0.1308 | -2.6784
-9 | -0.1796 | 0.04878 | -0.1408 | -3.6818
-8.5 | -0.1955 | 0.03668 | -0.159 | -5.3299
-8 | -0.2161 | 0.02387 | -0.1693 | -9.0532
-7.5 | -0.2269 | 0.01406 | -0.17 | -16.138
-7 | -0.1743 | 0.01039 | -0.1672 | -16.7757
-6.5 | -0.0996 | 0.00911 | -0.1648 | -10.933
-6 | -0.0222 | 0.00841 | -0.1627 | -2.6397
-5.5 | 0.0558 | 0.00799 | -0.161 | 6.9837
-5 | 0.1344 | 0.00767 | -0.1598 | 17.5228
-4.5 | 0.2125 | 0.00743 | -0.1589 | 28.6003
-4 | 0.2893 | 0.00728 | -0.1581 | 39.739
-3.5 | 0.365 | 0.00714 | -0.1574 | 51.1204
-3 | 0.4413 | 0.00701 | -0.1571 | 62.9529
-2.5 | 0.516 | 0.00694 | -0.1567 | 74.3516
-2 | 0.5899 | 0.00691 | -0.1563 | 85.369
-1.5 | 0.6617 | 0.00697 | -0.1558 | 94.9354
-1 | 0.7314 | 0.00711 | -0.155 | 102.8692
-0.5 | 0.7974 | 0.00738 | -0.1537 | 108.0488
0 | 0.8644 | 0.00761 | -0.1526 | 113.5874
0.5 | 0.9318 | 0.00781 | -0.1516 | 119.3086
1 | 0.9984 | 0.00802 | -0.1504 | 124.4888
1.5 | 1.0674 | 0.00814 | -0.1497 | 131.1302
2 | 1.1335 | 0.00833 | -0.1485 | 136.0744
2.5 | 1.198 | 0.00853 | -0.1469 | 140.4455
3 | 1.2528 | 0.00862 | -0.1434 | 145.3364
3.5 | 1.314 | 0.0089 | -0.1413 | 147.6404
4 | 1.3787 | 0.0092 | -0.1398 | 149.8587
4.5 | 1.4439 | 0.00942 | -0.1385 | 153.2803
5 | 1.5039 | 0.00985 | -0.1363 | 152.6802
5.5 | 1.5689 | 0.0101 | -0.1351 | 155.3366
6 | 1.6189 | 0.01058 | -0.1311 | 153.0151
6.5 | 1.6696 | 0.01165 | -0.1275 | 143.3133
7 | 1.6946 | 0.01387 | -0.1212 | 122.1774
7.5 | 1.71 | 0.01687 | -0.1147 | 101.3634
8 | 1.746 | 0.01915 | -0.1107 | 91.1749
8.5 | 1.7788 | 0.02179 | -0.1068 | 81.6338
9 | 1.8167 | 0.02426 | -0.1035 | 74.8846
9.5 | 1.8513 | 0.02705 | -0.1001 | 68.4399
10 | 1.875 | 0.03061 | -0.0964 | 61.2545
10.5 | 1.8959 | 0.03449 | -0.0927 | 54.9696
11 | 1.9205 | 0.03822 | -0.0895 | 50.2486
11.5 | 1.9357 | 0.04275 | -0.0862 | 45.2795
12 | 1.945 | 0.04772 | -0.0829 | 40.7586
12.5 | 1.9426 | 0.05368 | -0.0797 | 36.1885
13 | 1.9368 | 0.05993 | -0.0768 | 32.3177
13.5 | 1.9373 | 0.06588 | -0.0744 | 29.4065
14 | 1.9369 | 0.07191 | -0.0722 | 26.9351
14.5 | 1.9342 | 0.07829 | -0.0703 | 24.7056
15 | 1.9277 | 0.08503 | -0.0688 | 22.6708
15.5 | 1.9168 | 0.09232 | -0.0677 | 20.7626
16 | 1.9209 | 0.09845 | -0.0668 | 19.5114
16.5 | 1.9166 | 0.10539 | -0.0665 | 18.1858
17 | 1.9029 | 0.11338 | -0.0668 | 16.7834

## 113. Re 12M Mach 0.00 (1)
BIGFOIL.COM POLAR EXPORT
usa35
USA 35 |  |  |  | Cl Max: | 2.539 | at alpha= | 20 | deg
JavaFoil+Calcfoil stall+Eppler ext transition |  |  |  | L/D Max: | 116.463 | at alpha= | 5.5 | deg
Re: | 12000000 |  |  | Cd Min: | 0.00981 | at alpha= | -3.5 | deg
Mach: | 0 |  |  | Cl=0 at alpha= | -6.4917 | deg
|  |  |  | @ Cl=0.1, Cd= | 0.010398
|  |  |  | @ Cl=0.4, Cd= | 0.010386
|  |  |  | @ Cl=0.6, Cd= | 0.011303
alpha (deg) | Cl | Cd | Cm | Cl/Cd
-20 | -0.814 | 0.13914 | -0.069 | -5.847
-19.5 | -0.807 | 0.13349 | -0.069 | -6.048
-19 | -0.806 | 0.11725 | -0.074 | -6.876
-18.5 | -0.798 | 0.11049 | -0.076 | -7.225
-18 | -0.787 | 0.10466 | -0.077 | -7.524
-17.5 | -0.775 | 0.09841 | -0.078 | -7.879
-17 | -0.761 | 0.09258 | -0.08 | -8.222
-16.5 | -0.745 | 0.08827 | -0.08 | -8.434
-16 | -0.718 | 0.09211 | -0.077 | -7.796
-15.5 | -0.703 | 0.08016 | -0.082 | -8.776
-15 | -0.675 | 0.08171 | -0.08 | -8.264
-14.5 | -0.651 | 0.07671 | -0.081 | -8.491
-14 | -0.627 | 0.07057 | -0.084 | -8.878
-13.5 | -0.61 | 0.05503 | -0.091 | -11.086
-13 | -0.571 | 0.05887 | -0.088 | -9.694
-12.5 | -0.593 | 0.02052 | -0.11 | -28.898
-12 | -0.565 | 0.0161 | -0.114 | -35.11
-11.5 | -0.504 | 0.02242 | -0.109 | -22.482
-11 | -0.482 | 0.01422 | -0.117 | -33.877
-10.5 | -0.442 | 0.01229 | -0.12 | -35.975
-10 | -0.393 | 0.01208 | -0.121 | -32.498
-9.5 | -0.342 | 0.01211 | -0.122 | -28.287
-9 | -0.289 | 0.01107 | -0.123 | -26.127
-8.5 | -0.234 | 0.0109 | -0.123 | -21.472
-8 | -0.178 | 0.01093 | -0.124 | -16.237
-7.5 | -0.12 | 0.01073 | -0.125 | -11.167
-7 | -0.061 | 0.0105 | -0.126 | -5.82
-6.5 | -0.001 | 0.01038 | -0.126 | -0.133
-6 | 0.059 | 0.01029 | -0.127 | 5.75
-5.5 | 0.12 | 0.01045 | -0.128 | 11.526
-5 | 0.182 | 0.01048 | -0.129 | 17.395
-4.5 | 0.244 | 0.01092 | -0.129 | 22.376
-4 | 0.307 | 0.0102 | -0.13 | 30.101
-3.5 | 0.37 | 0.00981 | -0.131 | 37.75
-3 | 0.433 | 0.01102 | -0.132 | 39.31
-2.5 | 0.496 | 0.01027 | -0.132 | 48.34
-2 | 0.56 | 0.0112 | -0.133 | 49.983
-1.5 | 0.622 | 0.01136 | -0.134 | 54.77
-1 | 0.684 | 0.01056 | -0.135 | 64.802
-0.5 | 0.746 | 0.01166 | -0.135 | 64.008
0 | 0.813 | 0.01046 | -0.136 | 77.766
0.5 | 0.876 | 0.01193 | -0.137 | 73.383
1 | 0.938 | 0.01088 | -0.138 | 86.149
1.5 | 1 | 0.012 | -0.138 | 83.329
2 | 1.061 | 0.01086 | -0.139 | 97.717
2.5 | 1.123 | 0.01083 | -0.14 | 103.702
3 | 1.185 | 0.01114 | -0.14 | 106.286
3.5 | 1.246 | 0.01243 | -0.141 | 100.263
4 | 1.307 | 0.0127 | -0.142 | 102.882
4.5 | 1.367 | 0.014 | -0.143 | 97.661
5 | 1.427 | 0.01252 | -0.143 | 114.046
5.5 | 1.487 | 0.01277 | -0.144 | 116.463
6 | 1.546 | 0.015 | -0.145 | 103.12
6.5 | 1.605 | 0.01539 | -0.145 | 104.295
7 | 1.664 | 0.01578 | -0.146 | 105.454
7.5 | 1.722 | 0.01621 | -0.147 | 106.24
8 | 1.779 | 0.01652 | -0.147 | 107.678
8.5 | 1.836 | 0.01692 | -0.148 | 108.51
9 | 1.893 | 0.01708 | -0.149 | 110.815
9.5 | 1.949 | 0.01762 | -0.149 | 110.629
10 | 2.004 | 0.01795 | -0.15 | 111.631
10.5 | 2.059 | 0.01869 | -0.151 | 110.175
11 | 2.113 | 0.01919 | -0.151 | 110.133
11.5 | 2.108 | 0.02439 | -0.148 | 86.435
12 | 2.153 | 0.02553 | -0.148 | 84.34
12.5 | 2.194 | 0.02664 | -0.148 | 82.334
13 | 2.232 | 0.02768 | -0.148 | 80.637
13.5 | 2.269 | 0.02883 | -0.149 | 78.708
14 | 2.303 | 0.03025 | -0.149 | 76.128
14.5 | 2.334 | 0.03175 | -0.149 | 73.515
15 | 2.362 | 0.0334 | -0.149 | 70.743
15.5 | 2.39 | 0.03494 | -0.149 | 68.4
16 | 2.417 | 0.03665 | -0.149 | 65.958
16.5 | 2.439 | 0.03897 | -0.149 | 62.593
17 | 2.461 | 0.04027 | -0.149 | 61.126
17.5 | 2.477 | 0.04294 | -0.149 | 57.687
18 | 2.494 | 0.0451 | -0.149 | 55.289
18.5 | 2.509 | 0.04742 | -0.15 | 52.91
19 | 2.519 | 0.04997 | -0.15 | 50.421
19.5 | 2.532 | 0.05179 | -0.15 | 48.886
20 | 2.539 | 0.05496 | -0.15 | 46.194

## 114. Re 12M Mach 0.00 (2)
BIGFOIL.COM POLAR EXPORT
usa35
USA 35 |  |  |  | Cl Max: | 2.1303 | at alpha= | 16 | deg
XFOIL ncrit=9 |  |  |  | L/D Max: | 197.672 | at alpha= | 7 | deg
Re: | 12000000 |  |  | Cd Min: | 0.08741 | at alpha= | 20 | deg
Mach: | 0 |  |  | Cl=0 at alpha= | -6.131 | deg
|  |  |  | @ Cl=0.1, Cd= | 0.0067069
|  |  |  | @ Cl=0.4, Cd= | 0.0062994
|  |  |  | @ Cl=0.6, Cd= | 0.0062875
alpha (deg) | Cl | Cd | Cm | Cl/Cd
-20 | -1.5529 | 0.01675 | -0.1383 | -92.7104
-19.5 | -1.5085 | 0.0159 | -0.1369 | -94.8742
-19 | -1.4615 | 0.01514 | -0.1357 | -96.5324
-18.5 | -1.413 | 0.01448 | -0.1346 | -97.5829
-18 | -1.3629 | 0.0139 | -0.1336 | -98.0504
-17.5 | -1.3113 | 0.01336 | -0.1328 | -98.1512
-17 | -1.2585 | 0.01284 | -0.1321 | -98.014
-16.5 | -1.2048 | 0.01234 | -0.1315 | -97.6337
-16 | -1.1502 | 0.01186 | -0.131 | -96.9815
-15.5 | -1.0951 | 0.01144 | -0.1306 | -95.7255
-15 | -1.0392 | 0.01103 | -0.1302 | -94.2158
-14.5 | -0.9829 | 0.01065 | -0.1299 | -92.2911
-14 | -0.9262 | 0.0103 | -0.1296 | -89.9223
-13.5 | -0.8689 | 0.00996 | -0.1294 | -87.239
-13 | -0.8119 | 0.00958 | -0.1292 | -84.7495
-12.5 | -0.7546 | 0.00923 | -0.129 | -81.7551
-12 | -0.6971 | 0.00894 | -0.1288 | -77.9754
-11.5 | -0.6395 | 0.00871 | -0.1287 | -73.4214
-11 | -0.5818 | 0.00853 | -0.1285 | -68.2063
-10.5 | -0.5233 | 0.00833 | -0.1285 | -62.8211
-9.5 | -0.4048 | 0.00796 | -0.1287 | -50.8543
-9 | -0.3452 | 0.0078 | -0.1289 | -44.2564
-8.5 | -0.2855 | 0.00765 | -0.1291 | -37.3203
-8 | -0.2254 | 0.00748 | -0.1294 | -30.1337
-7.5 | -0.1654 | 0.00729 | -0.1297 | -22.6886
-7 | -0.1055 | 0.00714 | -0.13 | -14.7759
-6.5 | -0.0448 | 0.00699 | -0.1304 | -6.4092
-6 | 0.0159 | 0.00686 | -0.1308 | 2.3178
-5.5 | 0.0764 | 0.00675 | -0.1312 | 11.3185
-5 | 0.1367 | 0.00664 | -0.1317 | 20.5873
-4.5 | 0.1976 | 0.00654 | -0.1322 | 30.2141
-4 | 0.2584 | 0.00643 | -0.1327 | 40.1866
-3.5 | 0.3188 | 0.00637 | -0.1332 | 50.0471
-3 | 0.3791 | 0.00632 | -0.1337 | 59.9842
-2.5 | 0.4399 | 0.00626 | -0.1343 | 70.2716
-2 | 0.4999 | 0.00624 | -0.1348 | 80.1122
-1.5 | 0.5601 | 0.00624 | -0.1354 | 89.7596
-1 | 0.6189 | 0.00631 | -0.1357 | 98.0824
-0.5 | 0.6764 | 0.00648 | -0.1358 | 104.3827
0 | 0.7337 | 0.00666 | -0.1359 | 110.1652
0.5 | 0.7914 | 0.00681 | -0.1361 | 116.2115
1 | 0.8489 | 0.00695 | -0.1363 | 122.1439
1.5 | 0.9068 | 0.00706 | -0.1366 | 128.4419
2 | 0.965 | 0.00712 | -0.137 | 135.5337
2.5 | 1.0232 | 0.00711 | -0.1375 | 143.91
3 | 1.0799 | 0.00721 | -0.1377 | 149.7781
3.5 | 1.1376 | 0.00727 | -0.1381 | 156.4787
4 | 1.1937 | 0.00737 | -0.1383 | 161.9674
4.5 | 1.2509 | 0.00731 | -0.1388 | 171.1218
5 | 1.3074 | 0.00727 | -0.1392 | 179.8349
5.5 | 1.3618 | 0.00726 | -0.1393 | 187.5758
6 | 1.4168 | 0.00727 | -0.1394 | 194.8831
6.5 | 1.4652 | 0.00747 | -0.138 | 196.1446
7 | 1.5201 | 0.00769 | -0.1381 | 197.6723
7.5 | 1.5701 | 0.00809 | -0.1374 | 194.0791
8 | 1.6158 | 0.00861 | -0.1359 | 187.6655
8.5 | 1.6492 | 0.00942 | -0.1321 | 175.0743
9 | 1.6814 | 0.01023 | -0.1282 | 164.3597
9.5 | 1.7224 | 0.0108 | -0.126 | 159.4815
10 | 1.7629 | 0.01139 | -0.124 | 154.7761
10.5 | 1.8044 | 0.01197 | -0.1222 | 150.7435
11 | 1.8422 | 0.01274 | -0.12 | 144.5997
11.5 | 1.8823 | 0.01344 | -0.1183 | 140.0521
12 | 1.9204 | 0.01424 | -0.1164 | 134.8596
12.5 | 1.9543 | 0.0153 | -0.1141 | 127.732
13 | 1.9877 | 0.01642 | -0.1119 | 121.0536
13.5 | 2.0228 | 0.01751 | -0.1101 | 115.5226
14 | 2.0507 | 0.01907 | -0.1077 | 107.5354
14.5 | 2.0783 | 0.02069 | -0.1054 | 100.4495
15 | 2.1029 | 0.02262 | -0.1031 | 92.9664
15.5 | 2.1219 | 0.02503 | -0.1005 | 84.7743
16 | 2.1303 | 0.02837 | -0.0973 | 75.0899
16.5 | 2.1255 | 0.03291 | -0.0936 | 64.5852
17 | 2.0601 | 0.04324 | -0.087 | 47.6434
18 | 2.0108 | 0.05827 | -0.0819 | 34.5083
18.5 | 1.9909 | 0.06579 | -0.0806 | 30.2614
19 | 1.9774 | 0.07264 | -0.0797 | 27.2219
19.5 | 1.9618 | 0.07996 | -0.0792 | 24.5348
20 | 1.9451 | 0.08741 | -0.0789 | 22.2526

## 115. Re 12M Mach 0.10 (1)
BIGFOIL.COM POLAR EXPORT
usa35
USA 35 |  |  |  | Cl Max: | 2.522 | at alpha= | 20 | deg
JavaFoil+Calcfoil stall+Eppler ext transition |  |  |  | L/D Max: | 116.538 | at alpha= | 5.5 | deg
Re: | 12000000 |  |  | Cd Min: | 0.00983 | at alpha= | -3.5 | deg
Mach: | 0.1 |  |  | Cl=0 at alpha= | -6.4917 | deg
|  |  |  | @ Cl=0.1, Cd= | 0.010372
|  |  |  | @ Cl=0.4, Cd= | 0.010332
|  |  |  | @ Cl=0.6, Cd= | 0.011376
alpha (deg) | Cl | Cd | Cm | Cl/Cd
-20 | -0.785 | 0.14043 | -0.069 | -5.593
-19.5 | -0.781 | 0.13523 | -0.069 | -5.778
-19 | -0.781 | 0.12055 | -0.073 | -6.479
-18.5 | -0.775 | 0.11457 | -0.075 | -6.765
-18 | -0.767 | 0.10727 | -0.076 | -7.15
-17.5 | -0.757 | 0.1015 | -0.077 | -7.453
-17 | -0.744 | 0.09568 | -0.078 | -7.78
-16.5 | -0.73 | 0.09082 | -0.08 | -8.041
-16 | -0.714 | 0.08519 | -0.081 | -8.379
-15.5 | -0.687 | 0.08891 | -0.078 | -7.731
-15 | -0.667 | 0.08373 | -0.079 | -7.963
-14.5 | -0.644 | 0.07889 | -0.08 | -8.159
-14 | -0.619 | 0.07359 | -0.082 | -8.41
-13.5 | -0.603 | 0.05823 | -0.09 | -10.35
-13 | -0.564 | 0.06268 | -0.086 | -8.995
-12.5 | -0.583 | 0.02397 | -0.108 | -24.309
-12 | -0.532 | 0.02905 | -0.105 | -18.332
-11.5 | -0.494 | 0.02732 | -0.107 | -18.068
-11 | -0.476 | 0.01581 | -0.116 | -30.112
-10.5 | -0.442 | 0.01246 | -0.12 | -35.461
-10 | -0.392 | 0.01225 | -0.121 | -32.036
-9.5 | -0.342 | 0.01226 | -0.122 | -27.921
-9 | -0.29 | 0.0112 | -0.123 | -25.87
-8.5 | -0.235 | 0.01104 | -0.124 | -21.251
-8 | -0.178 | 0.01098 | -0.125 | -16.216
-7.5 | -0.12 | 0.01075 | -0.126 | -11.188
-7 | -0.061 | 0.01056 | -0.126 | -5.807
-6.5 | -0.001 | 0.01041 | -0.127 | -0.133
-6 | 0.059 | 0.01026 | -0.128 | 5.789
-5.5 | 0.121 | 0.01043 | -0.129 | 11.6
-5 | 0.183 | 0.01042 | -0.129 | 17.575
-4.5 | 0.246 | 0.01087 | -0.13 | 22.602
-4 | 0.309 | 0.01018 | -0.131 | 30.301
-3.5 | 0.372 | 0.00983 | -0.132 | 37.84
-3 | 0.435 | 0.01096 | -0.132 | 39.699
-2.5 | 0.499 | 0.01021 | -0.133 | 48.877
-2 | 0.562 | 0.01128 | -0.134 | 49.867
-1.5 | 0.625 | 0.01144 | -0.135 | 54.641
-1 | 0.688 | 0.01058 | -0.135 | 64.981
-0.5 | 0.75 | 0.0117 | -0.136 | 64.104
0 | 0.817 | 0.01046 | -0.137 | 78.187
0.5 | 0.88 | 0.01194 | -0.137 | 73.692
1 | 0.942 | 0.01089 | -0.138 | 86.557
1.5 | 1.005 | 0.01201 | -0.139 | 83.636
2 | 1.067 | 0.01093 | -0.14 | 97.554
2.5 | 1.129 | 0.0109 | -0.14 | 103.529
3 | 1.19 | 0.01116 | -0.141 | 106.648
3.5 | 1.252 | 0.01246 | -0.142 | 100.449
4 | 1.313 | 0.01279 | -0.143 | 102.677
4.5 | 1.374 | 0.01406 | -0.143 | 97.711
5 | 1.434 | 0.01256 | -0.144 | 114.182
5.5 | 1.494 | 0.01282 | -0.145 | 116.538
6 | 1.554 | 0.01511 | -0.145 | 102.824
6.5 | 1.613 | 0.01549 | -0.146 | 104.091
7 | 1.671 | 0.01589 | -0.147 | 105.189
7.5 | 1.73 | 0.01633 | -0.148 | 105.914
8 | 1.787 | 0.01665 | -0.148 | 107.319
8.5 | 1.844 | 0.01708 | -0.149 | 107.978
9 | 1.901 | 0.0173 | -0.15 | 109.862
9.5 | 1.957 | 0.01777 | -0.15 | 110.147
10 | 2.013 | 0.01823 | -0.151 | 110.409
10.5 | 2.068 | 0.01888 | -0.152 | 109.521
11 | 2.122 | 0.01939 | -0.152 | 109.427
11.5 | 2.114 | 0.02476 | -0.148 | 85.371
12 | 2.158 | 0.02595 | -0.148 | 83.19
12.5 | 2.199 | 0.02712 | -0.148 | 81.086
13 | 2.236 | 0.0282 | -0.149 | 79.31
13.5 | 2.273 | 0.02941 | -0.149 | 77.3
14 | 2.305 | 0.03077 | -0.149 | 74.929
14.5 | 2.337 | 0.03245 | -0.149 | 72.004
15 | 2.364 | 0.03418 | -0.149 | 69.169
15.5 | 2.391 | 0.03607 | -0.15 | 66.286
16 | 2.414 | 0.03797 | -0.149 | 63.581
16.5 | 2.436 | 0.03986 | -0.15 | 61.121
17 | 2.458 | 0.04145 | -0.15 | 59.312
17.5 | 2.473 | 0.04429 | -0.15 | 55.834
18 | 2.487 | 0.04659 | -0.15 | 53.394
18.5 | 2.501 | 0.04858 | -0.15 | 51.487
19 | 2.511 | 0.05078 | -0.15 | 49.444
19.5 | 2.518 | 0.05337 | -0.15 | 47.18
20 | 2.522 | 0.05676 | -0.15 | 44.438

## 116. Re 12M Mach 0.10 (2)
BIGFOIL.COM POLAR EXPORT
usa35
USA 35 |  |  |  | Cl Max: | 2.1344 | at alpha= | 16 | deg
XFOIL ncrit=9 |  |  |  | L/D Max: | 196.542 | at alpha= | 7 | deg
Re: | 12000000 |  |  | Cd Min: | 0.09117 | at alpha= | 20 | deg
Mach: | 0.1 |  |  | Cl=0 at alpha= | -6.1232 | deg
|  |  |  | @ Cl=0.1, Cd= | 0.0067368
|  |  |  | @ Cl=0.4, Cd= | 0.0063186
|  |  |  | @ Cl=0.6, Cd= | 0.006293
alpha (deg) | Cl | Cd | Cm | Cl/Cd
-20 | -1.5647 | 0.01805 | -0.1441 | -86.687
-19.5 | -1.5227 | 0.01698 | -0.1422 | -89.6761
-19 | -1.4771 | 0.01606 | -0.1407 | -91.9738
-18.5 | -1.4293 | 0.01526 | -0.1392 | -93.6632
-18 | -1.3795 | 0.01457 | -0.1379 | -94.6809
-17.5 | -1.3278 | 0.01393 | -0.1368 | -95.3195
-17 | -1.2746 | 0.01333 | -0.1359 | -95.6189
-16.5 | -1.2204 | 0.01277 | -0.135 | -95.5677
-16 | -1.1652 | 0.01223 | -0.1343 | -95.2739
-15.5 | -1.1094 | 0.01175 | -0.1336 | -94.417
-15 | -1.0528 | 0.0113 | -0.133 | -93.1681
-14.5 | -0.9956 | 0.01088 | -0.1325 | -91.5074
-14 | -0.9381 | 0.01051 | -0.1321 | -89.2578
-13.5 | -0.88 | 0.01014 | -0.1317 | -86.785
-13 | -0.8216 | 0.00981 | -0.1314 | -83.7513
-12.5 | -0.7637 | 0.00943 | -0.131 | -80.9862
-12 | -0.7055 | 0.00911 | -0.1307 | -77.4424
-11.5 | -0.6473 | 0.00885 | -0.1304 | -73.1412
-11 | -0.5889 | 0.00865 | -0.1302 | -68.0809
-10.5 | -0.5297 | 0.00843 | -0.1301 | -62.8351
-10 | -0.4701 | 0.00823 | -0.13 | -57.1203
-9.5 | -0.4099 | 0.00802 | -0.1301 | -51.1097
-9 | -0.3496 | 0.00785 | -0.1302 | -44.535
-8.5 | -0.2893 | 0.00769 | -0.1303 | -37.6203
-8 | -0.2285 | 0.00753 | -0.1305 | -30.3453
-7.5 | -0.1679 | 0.00734 | -0.1307 | -22.8747
-7 | -0.1074 | 0.00718 | -0.131 | -14.9582
-6.5 | -0.0462 | 0.00701 | -0.1313 | -6.5906
-6 | 0.0151 | 0.00688 | -0.1317 | 2.1948
-5.5 | 0.0761 | 0.00678 | -0.1321 | 11.2242
-5 | 0.1369 | 0.00667 | -0.1325 | 20.5247
-4.5 | 0.1983 | 0.00655 | -0.133 | 30.2748
-4 | 0.2596 | 0.00645 | -0.1335 | 40.2481
-3.5 | 0.3205 | 0.00638 | -0.134 | 50.2351
-3 | 0.3813 | 0.00634 | -0.1345 | 60.142
-2.5 | 0.4425 | 0.00627 | -0.1351 | 70.5742
-2 | 0.5029 | 0.00626 | -0.1355 | 80.3355
-1.5 | 0.5636 | 0.00625 | -0.1361 | 90.176
-1 | 0.6228 | 0.00632 | -0.1364 | 98.5443
-0.5 | 0.6804 | 0.00651 | -0.1365 | 104.5161
0 | 0.7382 | 0.00668 | -0.1366 | 110.509
0.5 | 0.7963 | 0.00682 | -0.1368 | 116.7595
1 | 0.8542 | 0.00697 | -0.1369 | 122.5538
1.5 | 0.9123 | 0.00709 | -0.1372 | 128.6742
2 | 0.9711 | 0.00715 | -0.1376 | 135.8182
2.5 | 1.0296 | 0.00714 | -0.138 | 144.2017
3 | 1.0868 | 0.00723 | -0.1382 | 150.3181
3.5 | 1.1447 | 0.00731 | -0.1386 | 156.5937
4 | 1.2012 | 0.00741 | -0.1387 | 162.1053
4.5 | 1.2588 | 0.00735 | -0.1392 | 171.2653
5 | 1.3155 | 0.00733 | -0.1396 | 179.4679
5.5 | 1.3704 | 0.00731 | -0.1396 | 187.4692
6 | 1.4257 | 0.00732 | -0.1396 | 194.7678
6.5 | 1.4738 | 0.00754 | -0.1381 | 195.4642
7 | 1.5291 | 0.00778 | -0.1382 | 196.5424
7.5 | 1.579 | 0.00818 | -0.1373 | 193.0318
8 | 1.6218 | 0.00881 | -0.1351 | 184.0863
8.5 | 1.6542 | 0.00959 | -0.131 | 172.4922
9 | 1.6881 | 0.0104 | -0.1273 | 162.3173
9.5 | 1.7284 | 0.01102 | -0.125 | 156.8421
10 | 1.7701 | 0.01162 | -0.1231 | 152.3322
10.5 | 1.8118 | 0.01224 | -0.1212 | 148.0229
11 | 1.8493 | 0.01307 | -0.1189 | 141.492
11.5 | 1.8888 | 0.01383 | -0.117 | 136.5727
12 | 1.9279 | 0.01466 | -0.1152 | 131.5075
12.5 | 1.9618 | 0.01578 | -0.1129 | 124.3219
13 | 1.9952 | 0.01697 | -0.1107 | 117.5722
13.5 | 2.0288 | 0.01823 | -0.1087 | 111.2891
14 | 2.0557 | 0.01992 | -0.1061 | 103.1978
14.5 | 2.0831 | 0.02168 | -0.1038 | 96.0839
15 | 2.1064 | 0.02382 | -0.1014 | 88.4299
15.5 | 2.1257 | 0.02631 | -0.0989 | 80.7944
16 | 2.1344 | 0.02974 | -0.0958 | 71.7687
16.5 | 2.1278 | 0.03459 | -0.0921 | 61.5149
17 | 2.0585 | 0.0454 | -0.0857 | 45.3414
18 | 1.9976 | 0.06189 | -0.0807 | 32.2766
18.5 | 1.9754 | 0.06973 | -0.0795 | 28.3293
19 | 1.9602 | 0.07691 | -0.0787 | 25.4869
19.5 | 1.948 | 0.08379 | -0.0783 | 23.2486
20 | 1.9328 | 0.09117 | -0.0782 | 21.2

## 117. Re 12M Mach 0.25 (1)
BIGFOIL.COM POLAR EXPORT
usa35
USA 35 |  |  |  | Cl Max: | 2.42 | at alpha= | 18 | deg
JavaFoil+Calcfoil stall+Eppler ext transition |  |  |  | L/D Max: | 113.759 | at alpha= | 5 | deg
Re: | 12000000 |  |  | Cd Min: | 0.00991 | at alpha= | -6 | deg
Mach: | 0.25 |  |  | Cl=0 at alpha= | -6.4919 | deg
|  |  |  | @ Cl=0.1, Cd= | 0.010294
|  |  |  | @ Cl=0.4, Cd= | 0.010252
|  |  |  | @ Cl=0.6, Cd= | 0.011129
alpha (deg) | Cl | Cd | Cm | Cl/Cd
-20 | -0.532 | 0.15929 | -0.066 | -3.342
-19.5 | -0.552 | 0.14998 | -0.066 | -3.682
-19 | -0.569 | 0.14387 | -0.067 | -3.958
-18.5 | -0.585 | 0.13138 | -0.069 | -4.454
-18 | -0.597 | 0.12466 | -0.071 | -4.788
-17.5 | -0.605 | 0.1188 | -0.071 | -5.095
-17 | -0.612 | 0.10942 | -0.074 | -5.593
-16.5 | -0.615 | 0.10289 | -0.076 | -5.974
-16 | -0.614 | 0.09644 | -0.078 | -6.37
-15.5 | -0.604 | 0.09899 | -0.074 | -6.103
-15 | -0.596 | 0.09367 | -0.075 | -6.361
-14.5 | -0.583 | 0.08955 | -0.075 | -6.511
-14 | -0.572 | 0.08027 | -0.08 | -7.12
-13.5 | -0.554 | 0.07422 | -0.082 | -7.463
-13 | -0.534 | 0.06845 | -0.085 | -7.795
-12.5 | -0.504 | 0.06797 | -0.083 | -7.42
-12 | -0.477 | 0.06308 | -0.085 | -7.558
-11.5 | -0.468 | 0.03858 | -0.102 | -12.129
-11 | -0.431 | 0.037 | -0.103 | -11.649
-10.5 | -0.423 | 0.01689 | -0.118 | -25.056
-10 | -0.388 | 0.01326 | -0.123 | -29.267
-9.5 | -0.342 | 0.01275 | -0.125 | -26.853
-9 | -0.288 | 0.01334 | -0.125 | -21.563
-8.5 | -0.237 | 0.01129 | -0.127 | -21.026
-8 | -0.181 | 0.01129 | -0.128 | -16
-7.5 | -0.122 | 0.01097 | -0.129 | -11.143
-7 | -0.062 | 0.0108 | -0.13 | -5.785
-6.5 | -0.001 | 0.01005 | -0.131 | -0.141
-6 | 0.061 | 0.00991 | -0.131 | 6.129
-5.5 | 0.124 | 0.01053 | -0.132 | 11.751
-5 | 0.188 | 0.01052 | -0.133 | 17.832
-4.5 | 0.252 | 0.011 | -0.134 | 22.894
-4 | 0.317 | 0.00994 | -0.134 | 31.836
-3.5 | 0.382 | 0.00992 | -0.135 | 38.478
-3 | 0.447 | 0.01112 | -0.136 | 40.18
-2.5 | 0.512 | 0.01032 | -0.137 | 49.646
-2 | 0.578 | 0.01105 | -0.137 | 52.302
-1.5 | 0.642 | 0.01128 | -0.138 | 56.957
-1 | 0.706 | 0.01072 | -0.139 | 65.896
-0.5 | 0.77 | 0.01082 | -0.14 | 71.202
0 | 0.84 | 0.01083 | -0.14 | 77.53
0.5 | 0.904 | 0.01216 | -0.141 | 74.322
1 | 0.968 | 0.01234 | -0.142 | 78.391
1.5 | 1.031 | 0.01225 | -0.143 | 84.167
2 | 1.095 | 0.01128 | -0.144 | 97.042
2.5 | 1.159 | 0.01123 | -0.144 | 103.181
3 | 1.222 | 0.01273 | -0.145 | 95.985
3.5 | 1.285 | 0.01278 | -0.146 | 100.571
4 | 1.348 | 0.01309 | -0.146 | 102.961
4.5 | 1.41 | 0.01452 | -0.147 | 97.096
5 | 1.471 | 0.01293 | -0.148 | 113.759
5.5 | 1.532 | 0.01545 | -0.149 | 99.188
6 | 1.593 | 0.01569 | -0.149 | 101.531
6.5 | 1.653 | 0.01617 | -0.15 | 102.259
7 | 1.713 | 0.01662 | -0.151 | 103.046
7.5 | 1.772 | 0.01709 | -0.152 | 103.667
8 | 1.83 | 0.01747 | -0.152 | 104.78
8.5 | 1.888 | 0.01795 | -0.153 | 105.153
9 | 1.945 | 0.0182 | -0.154 | 106.88
9.5 | 2.001 | 0.01869 | -0.154 | 107.094
10 | 2.057 | 0.01928 | -0.155 | 106.672
10.5 | 2.07 | 0.02044 | -0.153 | 101.273
11 | 2.098 | 0.02582 | -0.151 | 81.256
11.5 | 2.144 | 0.02726 | -0.151 | 78.663
12 | 2.188 | 0.02872 | -0.151 | 76.185
12.5 | 2.224 | 0.0302 | -0.151 | 73.654
13 | 2.26 | 0.03145 | -0.152 | 71.844
13.5 | 2.29 | 0.03305 | -0.152 | 69.276
14 | 2.318 | 0.0348 | -0.152 | 66.626
14.5 | 2.341 | 0.03685 | -0.152 | 63.527
15 | 2.362 | 0.03916 | -0.152 | 60.322
15.5 | 2.381 | 0.04099 | -0.152 | 58.095
16 | 2.396 | 0.0433 | -0.152 | 55.324
16.5 | 2.408 | 0.04582 | -0.152 | 52.56
17 | 2.414 | 0.04943 | -0.152 | 48.834
17.5 | 2.417 | 0.05218 | -0.152 | 46.328
18 | 2.42 | 0.05453 | -0.152 | 44.382
18.5 | 2.418 | 0.05732 | -0.152 | 42.18
19 | 2.411 | 0.06088 | -0.152 | 39.609
19.5 | 2.4 | 0.06459 | -0.152 | 37.157
20 | 2.383 | 0.06911 | -0.152 | 34.48

## 118. Re 12M Mach 0.25 (2)
BIGFOIL.COM POLAR EXPORT
usa35
USA 35 |  |  |  | Cl Max: | 2.1338 | at alpha= | 15.5 | deg
XFOIL ncrit=9 |  |  |  | L/D Max: | 193.456 | at alpha= | 6.5 | deg
Re: | 12000000 |  |  | Cd Min: | 0.18569 | at alpha= | -20 | deg
Mach: | 0.25 |  |  | Cl=0 at alpha= | -6.0787 | deg
|  |  |  | @ Cl=0.1, Cd= | 0.0068594
|  |  |  | @ Cl=0.4, Cd= | 0.0064016
|  |  |  | @ Cl=0.6, Cd= | 0.0063455
alpha (deg) | Cl | Cd | Cm | Cl/Cd
-20 | -0.4564 | 0.18569 | -0.0308 | -2.4579
-19.5 | -0.5262 | 0.16129 | -0.0453 | -3.2624
-19 | -0.549 | 0.14849 | -0.0536 | -3.6972
-18.5 | -1.3892 | 0.02866 | -0.1628 | -48.4717
-18 | -1.3981 | 0.0228 | -0.1663 | -61.3202
-17.5 | -1.3803 | 0.0204 | -0.1626 | -67.6618
-17 | -1.34 | 0.01856 | -0.1599 | -72.1983
-16.5 | -1.2919 | 0.01706 | -0.1573 | -75.7268
-16 | -1.239 | 0.01579 | -0.155 | -78.4674
-15.5 | -1.1832 | 0.01471 | -0.1528 | -80.4351
-15 | -1.1251 | 0.01377 | -0.1508 | -81.7066
-14.5 | -1.0654 | 0.01294 | -0.149 | -82.3338
-14 | -1.0045 | 0.01222 | -0.1473 | -82.2013
-13.5 | -0.9428 | 0.01159 | -0.1458 | -81.346
-13 | -0.8804 | 0.01103 | -0.1444 | -79.8187
-12.5 | -0.8176 | 0.01054 | -0.1432 | -77.5712
-12 | -0.7547 | 0.01015 | -0.142 | -74.3547
-11.5 | -0.6921 | 0.00983 | -0.1409 | -70.4069
-11 | -0.6296 | 0.00947 | -0.1399 | -66.4836
-10.5 | -0.5667 | 0.00909 | -0.1391 | -62.3432
-10 | -0.503 | 0.00875 | -0.1384 | -57.4857
-9.5 | -0.4393 | 0.00846 | -0.1379 | -51.9267
-9 | -0.375 | 0.00819 | -0.1375 | -45.7875
-8.5 | -0.3111 | 0.00798 | -0.1372 | -38.985
-8 | -0.2466 | 0.00776 | -0.137 | -31.7784
-7.5 | -0.1824 | 0.00759 | -0.1368 | -24.0316
-7 | -0.1184 | 0.00741 | -0.1368 | -15.9784
-6.5 | -0.0541 | 0.00719 | -0.1368 | -7.5243
-6 | 0.0101 | 0.00702 | -0.1369 | 1.4387
-5.5 | 0.074 | 0.0069 | -0.1371 | 10.7246
-5 | 0.1381 | 0.0068 | -0.1373 | 20.3088
-4.5 | 0.2022 | 0.00664 | -0.1376 | 30.4518
-4 | 0.2662 | 0.00654 | -0.138 | 40.7034
-3.5 | 0.3296 | 0.00648 | -0.1383 | 50.8642
-3 | 0.3933 | 0.00641 | -0.1387 | 61.3573
-2.5 | 0.4569 | 0.00633 | -0.1392 | 72.1801
-2 | 0.5194 | 0.00635 | -0.1395 | 81.7953
-1.5 | 0.5826 | 0.00632 | -0.14 | 92.1835
-1 | 0.644 | 0.00641 | -0.1401 | 100.468
-0.5 | 0.7033 | 0.00662 | -0.14 | 106.2387
0 | 0.7627 | 0.00682 | -0.1399 | 111.8328
0.5 | 0.8231 | 0.00695 | -0.1401 | 118.4317
1 | 0.8835 | 0.00708 | -0.1402 | 124.7881
1.5 | 0.9431 | 0.00724 | -0.1402 | 130.2624
2 | 1.0043 | 0.0073 | -0.1405 | 137.5753
2.5 | 1.0642 | 0.00736 | -0.1407 | 144.5924
3 | 1.1244 | 0.00739 | -0.1409 | 152.1516
3.5 | 1.1837 | 0.00751 | -0.141 | 157.6165
4.5 | 1.302 | 0.00758 | -0.1412 | 171.7678
5 | 1.3594 | 0.00765 | -0.1411 | 177.6993
5.5 | 1.4175 | 0.00759 | -0.1411 | 186.7589
6 | 1.473 | 0.00766 | -0.1405 | 192.2977
6.5 | 1.5225 | 0.00787 | -0.1386 | 193.4562
7 | 1.5736 | 0.00832 | -0.1372 | 189.1346
7.5 | 1.6154 | 0.00889 | -0.134 | 181.7098
8 | 1.6471 | 0.00986 | -0.1293 | 167.0487
8.5 | 1.6849 | 0.01071 | -0.1258 | 157.3203
9 | 1.7258 | 0.01149 | -0.1231 | 150.2002
9.5 | 1.764 | 0.01242 | -0.12 | 142.029
10 | 1.8081 | 0.01318 | -0.118 | 137.1851
10.5 | 1.8468 | 0.01419 | -0.1154 | 130.148
11 | 1.8863 | 0.01525 | -0.113 | 123.6918
11.5 | 1.9265 | 0.01631 | -0.1109 | 118.1177
12 | 1.9621 | 0.01768 | -0.1084 | 110.9785
12.5 | 1.9933 | 0.0194 | -0.1056 | 102.7474
13 | 2.0273 | 0.02101 | -0.1034 | 96.4921
13.5 | 2.0591 | 0.02287 | -0.1011 | 90.035
14 | 2.081 | 0.02545 | -0.0982 | 81.7682
14.5 | 2.1063 | 0.02791 | -0.0958 | 75.4676
15 | 2.1273 | 0.0308 | -0.0933 | 69.0682
15.5 | 2.1338 | 0.03488 | -0.0903 | 61.1755
16 | 2.1326 | 0.03977 | -0.0872 | 53.6233
16.5 | 2.1164 | 0.04615 | -0.0839 | 45.8592
17 | 2.0539 | 0.05708 | -0.0799 | 35.9828
17.5 | 1.9694 | 0.0709 | -0.0769 | 27.7772
18 | 1.9279 | 0.0809 | -0.0757 | 23.8307
18.5 | 1.8945 | 0.09034 | -0.0752 | 20.9708
19 | 1.8726 | 0.09871 | -0.0753 | 18.9707
19.5 | 1.8551 | 0.10668 | -0.0757 | 17.3894
20 | 1.8406 | 0.11449 | -0.0766 | 16.0765

## 119. Re 12M Mach 0.50 (1)
BIGFOIL.COM POLAR EXPORT
usa35
USA 35 |  |  |  | Cl Max: | 2.148 | at alpha= | 12 | deg
JavaFoil+Calcfoil stall+Eppler ext transition |  |  |  | L/D Max: | 110.724 | at alpha= | 4.5 | deg
Re: | 12000000 |  |  | Cd Min: | 0.00998 | at alpha= | -3 | deg
Mach: | 0.5 |  |  | Cl=0 at alpha= | -6.4924 | deg
|  |  |  | @ Cl=0.1, Cd= | 0.011092
|  |  |  | @ Cl=0.4, Cd= | 0.011269
|  |  |  | @ Cl=0.6, Cd= | 0.011167
alpha (deg) | Cl | Cd | Cm | Cl/Cd
-20 | -0.777 | 0.15847 | -0.076 | -4.902
-19.5 | -0.748 | 0.15623 | -0.076 | -4.788
-19 | -0.72 | 0.14935 | -0.076 | -4.821
-18.5 | -0.692 | 0.14466 | -0.076 | -4.782
-18 | -0.664 | 0.13873 | -0.076 | -4.783
-17.5 | -0.635 | 0.13511 | -0.077 | -4.702
-17 | -0.607 | 0.13036 | -0.077 | -4.656
-16.5 | -0.579 | 0.13105 | -0.078 | -4.417
-16 | -0.551 | 0.12383 | -0.078 | -4.446
-15.5 | -0.522 | 0.1167 | -0.078 | -4.472
-15 | -0.493 | 0.11289 | -0.078 | -4.369
-14.5 | -0.465 | 0.10295 | -0.079 | -4.514
-14 | -0.436 | 0.10156 | -0.078 | -4.289
-13.5 | -0.407 | 0.09572 | -0.078 | -4.248
-13 | -0.377 | 0.09229 | -0.077 | -4.089
-12.5 | -0.348 | 0.09051 | -0.076 | -3.847
-12 | -0.319 | 0.08635 | -0.076 | -3.699
-11.5 | -0.291 | 0.08399 | -0.076 | -3.46
-11 | -0.262 | 0.08064 | -0.076 | -3.245
-10.5 | -0.233 | 0.07697 | -0.076 | -3.025
-10 | -0.204 | 0.07233 | -0.078 | -2.822
-9.5 | -0.175 | 0.06857 | -0.078 | -2.553
-9 | -0.146 | 0.06359 | -0.079 | -2.299
-8.5 | -0.117 | 0.05833 | -0.081 | -2.012
-8 | -0.128 | 0.05314 | -0.086 | -2.414
-7.5 | -0.098 | 0.0471 | -0.093 | -2.079
-7 | -0.053 | 0.04155 | -0.1 | -1.281
-6.5 | -0.001 | 0.01181 | -0.145 | -0.125
-6 | 0.065 | 0.01129 | -0.146 | 5.737
-5.5 | 0.134 | 0.0109 | -0.147 | 12.28
-5 | 0.205 | 0.01167 | -0.148 | 17.55
-4.5 | 0.277 | 0.01107 | -0.149 | 25.012
-4 | 0.35 | 0.01168 | -0.15 | 29.942
-3.5 | 0.423 | 0.01108 | -0.151 | 38.178
-3 | 0.497 | 0.00998 | -0.152 | 49.759
-2.5 | 0.57 | 0.01051 | -0.153 | 54.249
-2 | 0.644 | 0.01213 | -0.153 | 53.07
-1.5 | 0.716 | 0.01081 | -0.154 | 66.206
-1 | 0.787 | 0.01263 | -0.155 | 62.302
-0.5 | 0.858 | 0.0111 | -0.156 | 77.293
0 | 0.936 | 0.01297 | -0.157 | 72.151
0.5 | 1.007 | 0.01133 | -0.158 | 88.882
1 | 1.077 | 0.01344 | -0.159 | 80.196
1.5 | 1.148 | 0.01133 | -0.159 | 101.331
2 | 1.218 | 0.01154 | -0.16 | 105.522
2.5 | 1.288 | 0.01172 | -0.161 | 109.902
3 | 1.357 | 0.01446 | -0.162 | 93.875
3.5 | 1.426 | 0.01442 | -0.163 | 98.868
4 | 1.494 | 0.01494 | -0.164 | 100.034
4.5 | 1.561 | 0.0141 | -0.164 | 110.724
5 | 1.627 | 0.0181 | -0.165 | 89.875
5.5 | 1.671 | 0.01878 | -0.164 | 88.983
6 | 1.72 | 0.01945 | -0.164 | 88.415
6.5 | 1.776 | 0.02049 | -0.164 | 86.697
7 | 1.83 | 0.02145 | -0.164 | 85.298
7.5 | 1.881 | 0.02252 | -0.164 | 83.517
8 | 1.931 | 0.02351 | -0.165 | 82.138
8.5 | 1.978 | 0.02479 | -0.165 | 79.772
9 | 2.023 | 0.02613 | -0.165 | 77.394
9.5 | 2.06 | 0.02778 | -0.165 | 74.185
10 | 2.074 | 0.03738 | -0.163 | 55.484
10.5 | 2.102 | 0.04069 | -0.162 | 51.658
11 | 2.127 | 0.0442 | -0.162 | 48.13
11.5 | 2.143 | 0.04807 | -0.162 | 44.57
12 | 2.148 | 0.05282 | -0.161 | 40.656
12.5 | 2.108 | 0.05857 | -0.16 | 35.982
13 | 2.017 | 0.06532 | -0.159 | 30.88
13.5 | 1.795 | 0.07726 | -0.157 | 23.23
14 | 1.311 | 0.09162 | -0.154 | 14.314
14.5 | 1.33 | 0.10797 | -0.152 | 12.32
15 | 1.315 | 0.15072 | -0.141 | 8.724
15.5 | 1.314 | 0.18986 | -0.13 | 6.921
16 | 1.357 | 0.17861 | -0.136 | 7.598
16.5 | 1.381 | 0.21279 | -0.135 | 6.491
17 | 1.414 | 0.21479 | -0.137 | 6.581

## 120. Re 12M Mach 0.50 (2)
BIGFOIL.COM POLAR EXPORT
usa35
USA 35 |  |  |  | Cl Max: | 1.9849 | at alpha= | 13.5 | deg
XFOIL ncrit=9 |  |  |  | L/D Max: | 160.206 | at alpha= | 6 | deg
Re: | 12000000 |  |  | Cd Min: | 0.22273 | at alpha= | -20 | deg
Mach: | 0.5 |  |  | Cl=0 at alpha= | -5.8583 | deg
|  |  |  | @ Cl=0.1, Cd= | 0.007535
|  |  |  | @ Cl=0.4, Cd= | 0.0068585
|  |  |  | @ Cl=0.6, Cd= | 0.0067426
alpha (deg) | Cl | Cd | Cm | Cl/Cd
-20 | -0.3761 | 0.22273 | -0.0271 | -1.6886
-19.5 | -0.35 | 0.21648 | -0.0317 | -1.6168
-19 | -0.3237 | 0.21016 | -0.0362 | -1.5403
-18.5 | -0.2982 | 0.20358 | -0.0407 | -1.4648
-18 | -0.2785 | 0.19537 | -0.0457 | -1.4255
-17.5 | -0.2553 | 0.18841 | -0.0501 | -1.355
-17 | -0.2344 | 0.1811 | -0.0546 | -1.2943
-16.5 | -0.2086 | 0.17503 | -0.0585 | -1.1918
-16 | -0.1842 | 0.16871 | -0.0625 | -1.0918
-15.5 | -0.1663 | 0.16104 | -0.0669 | -1.0327
-15 | -0.1488 | 0.15366 | -0.071 | -0.96837
-14.5 | -0.1358 | 0.14549 | -0.0756 | -0.9334
-13.5 | -0.0947 | 0.13279 | -0.0826 | -0.71316
-12.5 | -0.1055 | 0.11236 | -0.0937 | -0.93895
-12 | -0.0929 | 0.10552 | -0.0974 | -0.8804
-11.5 | -0.0953 | 0.09679 | -0.1026 | -0.98461
-11 | -0.1153 | 0.08614 | -0.1096 | -1.3385
-10.5 | -0.1356 | 0.07596 | -0.117 | -1.7852
-10 | -0.1752 | 0.06409 | -0.1271 | -2.7337
-9.5 | -0.1966 | 0.05443 | -0.1359 | -3.612
-9 | -0.2167 | 0.04457 | -0.147 | -4.862
-8.5 | -0.225 | 0.0317 | -0.1652 | -7.0978
-8 | -0.2435 | 0.02079 | -0.1711 | -11.7124
-7.5 | -0.2384 | 0.01256 | -0.1702 | -18.9809
-7 | -0.1776 | 0.00966 | -0.1673 | -18.3851
-6.5 | -0.1012 | 0.00863 | -0.1648 | -11.7265
-6 | -0.0225 | 0.00811 | -0.1628 | -2.7744
-5.5 | 0.0569 | 0.00771 | -0.1613 | 7.38
-5 | 0.1357 | 0.00739 | -0.1601 | 18.3627
-4.5 | 0.2136 | 0.00718 | -0.1592 | 29.7493
-4 | 0.2902 | 0.00706 | -0.1583 | 41.1048
-3.5 | 0.3674 | 0.00691 | -0.1579 | 53.1693
-3 | 0.4433 | 0.00679 | -0.1575 | 65.2872
-2.5 | 0.5177 | 0.00676 | -0.157 | 76.5828
-2 | 0.5919 | 0.00673 | -0.1568 | 87.9495
-1.5 | 0.6626 | 0.00684 | -0.156 | 96.8713
-1 | 0.7315 | 0.00702 | -0.1551 | 104.2023
-0.5 | 0.7981 | 0.00729 | -0.1539 | 109.4787
0 | 0.8661 | 0.00749 | -0.153 | 115.6342
0.5 | 0.9349 | 0.00765 | -0.1522 | 122.2092
1 | 1.0044 | 0.00778 | -0.1515 | 129.1003
1.5 | 1.073 | 0.00793 | -0.1508 | 135.309
2 | 1.1395 | 0.00813 | -0.1496 | 140.1599
2.5 | 1.2067 | 0.00829 | -0.1485 | 145.5609
3 | 1.2637 | 0.00845 | -0.1454 | 149.5503
3.5 | 1.3231 | 0.00861 | -0.1428 | 153.6702
4 | 1.3891 | 0.00887 | -0.1415 | 156.6065
4.5 | 1.4504 | 0.00925 | -0.1394 | 156.8
5 | 1.5149 | 0.00953 | -0.1379 | 158.9612
5.5 | 1.5737 | 0.01001 | -0.1356 | 157.2128
6 | 1.6309 | 0.01018 | -0.1328 | 160.2063
7 | 1.6817 | 0.01441 | -0.1199 | 116.7037
7.5 | 1.7177 | 0.01649 | -0.1155 | 104.1662
8 | 1.7576 | 0.01856 | -0.1118 | 94.6983
8.5 | 1.7993 | 0.02068 | -0.1084 | 87.0068
9 | 1.8391 | 0.023 | -0.1051 | 79.9609
9.5 | 1.8695 | 0.02601 | -0.1014 | 71.8762
10 | 1.899 | 0.02917 | -0.0978 | 65.1011
10.5 | 1.9314 | 0.03227 | -0.0945 | 59.8513
11 | 1.9541 | 0.03612 | -0.0911 | 54.1002
11.5 | 1.969 | 0.04053 | -0.0875 | 48.5813
12 | 1.9734 | 0.04584 | -0.0839 | 43.0497
12.5 | 1.9788 | 0.05113 | -0.0807 | 38.7013
13 | 1.9834 | 0.05664 | -0.0778 | 35.0177
13.5 | 1.9849 | 0.06238 | -0.0751 | 31.8195
14 | 1.9814 | 0.06861 | -0.0726 | 28.8792
14.5 | 1.973 | 0.0753 | -0.0705 | 26.2019
15 | 1.9622 | 0.08235 | -0.0688 | 23.8276
15.5 | 1.9617 | 0.08868 | -0.0674 | 22.1211
16 | 1.9575 | 0.09547 | -0.0665 | 20.5038
16.5 | 1.9425 | 0.10322 | -0.0661 | 18.819
17 | 1.9355 | 0.11053 | -0.0661 | 17.5111
17.5 | 1.9101 | 0.11961 | -0.0672 | 15.9694
19 | 1.6802 | 0.16659 | -0.0868 | 10.0858
19.5 | 1.6646 | 0.17677 | -0.092 | 9.4168
20 | 1.6605 | 0.18559 | -0.0966 | 8.9471

## 121. Re 14M Mach 0.00 (1)
BIGFOIL.COM POLAR EXPORT
usa35
USA 35 |  |  |  | Cl Max: | 2.543 | at alpha= | 20 | deg
JavaFoil+Calcfoil stall+Eppler ext transition |  |  |  | L/D Max: | 113.786 | at alpha= | 4.5 | deg
Re: | 14000000 |  |  | Cd Min: | 0.00973 | at alpha= | -3.5 | deg
Mach: | 0 |  |  | Cl=0 at alpha= | -6.4917 | deg
|  |  |  | @ Cl=0.1, Cd= | 0.0099939
|  |  |  | @ Cl=0.4, Cd= | 0.010268
|  |  |  | @ Cl=0.6, Cd= | 0.01067
alpha (deg) | Cl | Cd | Cm | Cl/Cd
-20 | -0.814 | 0.13861 | -0.069 | -5.873
-19.5 | -0.808 | 0.13206 | -0.07 | -6.116
-19 | -0.808 | 0.11488 | -0.075 | -7.033
-18.5 | -0.799 | 0.10907 | -0.076 | -7.324
-18 | -0.789 | 0.1032 | -0.078 | -7.642
-17.5 | -0.778 | 0.0961 | -0.079 | -8.091
-17 | -0.763 | 0.09022 | -0.081 | -8.461
-16.5 | -0.746 | 0.08598 | -0.081 | -8.677
-16 | -0.719 | 0.09097 | -0.077 | -7.9
-15.5 | -0.704 | 0.07923 | -0.082 | -8.891
-15 | -0.677 | 0.08001 | -0.081 | -8.464
-14.5 | -0.653 | 0.0747 | -0.082 | -8.744
-14 | -0.627 | 0.06918 | -0.084 | -9.07
-13.5 | -0.614 | 0.05237 | -0.093 | -11.718
-13 | -0.575 | 0.055 | -0.09 | -10.446
-12.5 | -0.6 | 0.01805 | -0.112 | -33.23
-12 | -0.569 | 0.01536 | -0.115 | -37.053
-11.5 | -0.51 | 0.01986 | -0.111 | -25.659
-11 | -0.484 | 0.01363 | -0.117 | -35.505
-10.5 | -0.443 | 0.01254 | -0.12 | -35.339
-10 | -0.394 | 0.01209 | -0.121 | -32.61
-9.5 | -0.343 | 0.01193 | -0.122 | -28.731
-9 | -0.289 | 0.01098 | -0.123 | -26.33
-8.5 | -0.234 | 0.01082 | -0.124 | -21.633
-8 | -0.178 | 0.01126 | -0.124 | -15.771
-7.5 | -0.12 | 0.01105 | -0.125 | -10.851
-7 | -0.061 | 0.01093 | -0.126 | -5.591
-6.5 | -0.001 | 0.01023 | -0.126 | -0.135
-6 | 0.059 | 0.01033 | -0.127 | 5.726
-5.5 | 0.12 | 0.00983 | -0.128 | 12.25
-5 | 0.182 | 0.01044 | -0.129 | 17.463
-4.5 | 0.244 | 0.01086 | -0.129 | 22.521
-4 | 0.307 | 0.01048 | -0.13 | 29.313
-3.5 | 0.37 | 0.00973 | -0.131 | 38.06
-3 | 0.433 | 0.01086 | -0.132 | 39.886
-2.5 | 0.496 | 0.01026 | -0.132 | 48.387
-2 | 0.56 | 0.01116 | -0.133 | 50.133
-1.5 | 0.622 | 0.0104 | -0.134 | 59.821
-1 | 0.684 | 0.01048 | -0.135 | 65.288
-0.5 | 0.746 | 0.01159 | -0.135 | 64.414
0 | 0.813 | 0.01058 | -0.136 | 76.882
0.5 | 0.876 | 0.01183 | -0.137 | 74.011
1 | 0.938 | 0.01078 | -0.138 | 87.014
1.5 | 1 | 0.01065 | -0.138 | 93.898
2 | 1.061 | 0.01098 | -0.139 | 96.678
2.5 | 1.123 | 0.01221 | -0.14 | 91.971
3 | 1.185 | 0.01217 | -0.141 | 97.326
3.5 | 1.246 | 0.01244 | -0.141 | 100.147
4 | 1.307 | 0.01244 | -0.142 | 105.075
4.5 | 1.367 | 0.01202 | -0.143 | 113.786
5 | 1.427 | 0.01437 | -0.143 | 99.359
5.5 | 1.487 | 0.01466 | -0.144 | 101.445
6 | 1.546 | 0.01497 | -0.145 | 103.323
6.5 | 1.605 | 0.01517 | -0.145 | 105.79
7 | 1.664 | 0.01551 | -0.146 | 107.25
7.5 | 1.722 | 0.01591 | -0.147 | 108.236
8 | 1.779 | 0.01632 | -0.147 | 109.027
8.5 | 1.836 | 0.01668 | -0.148 | 110.124
9 | 1.893 | 0.01683 | -0.149 | 112.47
9.5 | 1.949 | 0.01721 | -0.15 | 113.27
10 | 2.004 | 0.01788 | -0.15 | 112.087
10.5 | 2.059 | 0.01835 | -0.151 | 112.244
11 | 2.064 | 0.02283 | -0.148 | 90.398
11.5 | 2.112 | 0.02377 | -0.148 | 88.838
12 | 2.156 | 0.02492 | -0.148 | 86.519
12.5 | 2.197 | 0.02605 | -0.148 | 84.34
13 | 2.237 | 0.02691 | -0.149 | 83.13
13.5 | 2.273 | 0.02815 | -0.149 | 80.732
14 | 2.307 | 0.02938 | -0.149 | 78.518
14.5 | 2.337 | 0.03112 | -0.149 | 75.082
15 | 2.367 | 0.03263 | -0.149 | 72.525
15.5 | 2.394 | 0.03414 | -0.149 | 70.138
16 | 2.421 | 0.03554 | -0.149 | 68.134
16.5 | 2.443 | 0.03776 | -0.149 | 64.713
17 | 2.463 | 0.03962 | -0.149 | 62.159
17.5 | 2.483 | 0.04179 | -0.15 | 59.416
18 | 2.499 | 0.04387 | -0.15 | 56.974
18.5 | 2.514 | 0.04586 | -0.15 | 54.811
19 | 2.524 | 0.04864 | -0.15 | 51.89
19.5 | 2.535 | 0.0506 | -0.15 | 50.094
20 | 2.543 | 0.05315 | -0.15 | 47.852

## 122. Re 14M Mach 0.00 (2)
BIGFOIL.COM POLAR EXPORT
usa35
USA 35 |  |  |  | Cl Max: | 2.1264 | at alpha= | 16 | deg
XFOIL ncrit=9 |  |  |  | L/D Max: | 198.902 | at alpha= | 7 | deg
Re: | 14000000 |  |  | Cd Min: | 0.08425 | at alpha= | 20 | deg
Mach: | 0 |  |  | Cl=0 at alpha= | -6.1314 | deg
|  |  |  | @ Cl=0.1, Cd= | 0.0065659
|  |  |  | @ Cl=0.4, Cd= | 0.0061601
|  |  |  | @ Cl=0.6, Cd= | 0.0062452
alpha (deg) | Cl | Cd | Cm | Cl/Cd
-20 | -1.5616 | 0.01616 | -0.1376 | -96.6337
-19.5 | -1.5162 | 0.01533 | -0.1363 | -98.9041
-19 | -1.4688 | 0.01462 | -0.1351 | -100.4651
-18.5 | -1.4199 | 0.01398 | -0.134 | -101.5665
-18 | -1.3692 | 0.01339 | -0.1331 | -102.2554
-17.5 | -1.3171 | 0.01284 | -0.1323 | -102.5779
-17 | -1.2639 | 0.01233 | -0.1317 | -102.5061
-16.5 | -1.2096 | 0.01185 | -0.1311 | -102.0759
-16 | -1.1547 | 0.01142 | -0.1306 | -101.1121
-15.5 | -1.0991 | 0.011 | -0.1302 | -99.9182
-15 | -1.0429 | 0.01062 | -0.1299 | -98.2015
-14.5 | -0.9864 | 0.01027 | -0.1296 | -96.0467
-14 | -0.9292 | 0.00992 | -0.1293 | -93.6694
-13.5 | -0.8718 | 0.00961 | -0.1291 | -90.718
-13 | -0.8141 | 0.00934 | -0.129 | -87.1627
-12.5 | -0.7564 | 0.00905 | -0.1288 | -83.5801
-12 | -0.699 | 0.0088 | -0.1286 | -79.4318
-11.5 | -0.6413 | 0.00857 | -0.1285 | -74.8308
-11 | -0.5832 | 0.00838 | -0.1284 | -69.5943
-10.5 | -0.5245 | 0.00815 | -0.1284 | -64.3558
-10 | -0.4652 | 0.00793 | -0.1285 | -58.6633
-9.5 | -0.4058 | 0.00776 | -0.1287 | -52.2938
-9 | -0.346 | 0.00759 | -0.1289 | -45.5863
-8.5 | -0.286 | 0.00744 | -0.1291 | -38.4409
-8 | -0.2257 | 0.00729 | -0.1294 | -30.9602
-7.5 | -0.1657 | 0.00715 | -0.1297 | -23.1748
-7 | -0.1052 | 0.00697 | -0.1301 | -15.0933
-6.5 | -0.0446 | 0.00681 | -0.1305 | -6.5492
-6 | 0.0159 | 0.0067 | -0.1309 | 2.3731
-5.5 | 0.0765 | 0.00662 | -0.1313 | 11.5559
-5 | 0.1373 | 0.00648 | -0.1318 | 21.1883
-4.5 | 0.1982 | 0.00637 | -0.1324 | 31.1146
-4 | 0.2588 | 0.00631 | -0.1329 | 41.0143
-3.5 | 0.3192 | 0.00624 | -0.1333 | 51.1538
-3 | 0.3801 | 0.00617 | -0.1339 | 61.6045
-2.5 | 0.4403 | 0.00614 | -0.1345 | 71.7101
-2 | 0.5006 | 0.00612 | -0.135 | 81.7974
-1.5 | 0.56 | 0.00617 | -0.1354 | 90.7618
-1 | 0.6185 | 0.00628 | -0.1357 | 98.4873
-0.5 | 0.6757 | 0.00648 | -0.1357 | 104.2747
0 | 0.7336 | 0.00662 | -0.136 | 110.8157
0.5 | 0.7916 | 0.00675 | -0.1362 | 117.2741
1 | 0.85 | 0.00684 | -0.1366 | 124.269
1.5 | 0.9083 | 0.00693 | -0.137 | 131.0678
2 | 0.9671 | 0.00698 | -0.1374 | 138.553
2.5 | 1.0244 | 0.00706 | -0.1377 | 145.0992
3 | 1.0824 | 0.00707 | -0.1382 | 153.0976
3.5 | 1.1391 | 0.0072 | -0.1384 | 158.2083
4 | 1.1966 | 0.00724 | -0.1388 | 165.2762
4.5 | 1.2537 | 0.00721 | -0.1393 | 173.8835
5 | 1.3091 | 0.00727 | -0.1395 | 180.0688
5.5 | 1.3655 | 0.00719 | -0.1399 | 189.9166
6 | 1.4192 | 0.00736 | -0.1398 | 192.8261
6.5 | 1.4739 | 0.00745 | -0.1399 | 197.8389
7 | 1.5216 | 0.00765 | -0.1385 | 198.902
7.5 | 1.5708 | 0.00809 | -0.1376 | 194.1656
8 | 1.612 | 0.00879 | -0.1352 | 183.3902
8.5 | 1.6489 | 0.00946 | -0.1321 | 174.3023
9 | 1.6875 | 0.01003 | -0.1293 | 168.2453
9.5 | 1.7282 | 0.01058 | -0.1271 | 163.3459
10 | 1.7714 | 0.01106 | -0.1254 | 160.1627
10.5 | 1.8108 | 0.01172 | -0.1233 | 154.5051
11 | 1.8518 | 0.01233 | -0.1215 | 150.1865
11.5 | 1.8921 | 0.01299 | -0.1198 | 145.6582
12 | 1.9273 | 0.0139 | -0.1174 | 138.6547
12.5 | 1.9637 | 0.01482 | -0.1154 | 132.5034
13 | 2.0007 | 0.01574 | -0.1137 | 127.1093
13.5 | 2.0305 | 0.01707 | -0.1111 | 118.9514
14 | 2.0612 | 0.01844 | -0.109 | 111.7787
14.5 | 2.0875 | 0.02011 | -0.1065 | 103.8041
15 | 2.1108 | 0.02209 | -0.1039 | 95.5545
15.5 | 2.1263 | 0.0247 | -0.1009 | 86.085
16 | 2.1264 | 0.02865 | -0.097 | 74.2199
16.5 | 2.0718 | 0.03746 | -0.09 | 55.307
17 | 2.0434 | 0.04481 | -0.0862 | 45.6014
17.5 | 2.0267 | 0.05153 | -0.0839 | 39.3305
18 | 2.0174 | 0.05762 | -0.0822 | 35.0121
18.5 | 2.0019 | 0.06466 | -0.081 | 30.9604
19 | 1.9928 | 0.07099 | -0.0801 | 28.0716
19.5 | 1.9814 | 0.07773 | -0.0795 | 25.4908
20 | 1.9719 | 0.08425 | -0.0792 | 23.4053

## 123. Re 14M Mach 0.10 (1)
BIGFOIL.COM POLAR EXPORT
usa35
USA 35 |  |  |  | Cl Max: | 2.527 | at alpha= | 20 | deg
JavaFoil+Calcfoil stall+Eppler ext transition |  |  |  | L/D Max: | 113.154 | at alpha= | 4.5 | deg
Re: | 14000000 |  |  | Cd Min: | 0.00975 | at alpha= | -3.5 | deg
Mach: | 0.1 |  |  | Cl=0 at alpha= | -6.4917 | deg
|  |  |  | @ Cl=0.1, Cd= | 0.0099294
|  |  |  | @ Cl=0.4, Cd= | 0.010239
|  |  |  | @ Cl=0.6, Cd= | 0.010749
alpha (deg) | Cl | Cd | Cm | Cl/Cd
-20 | -0.785 | 0.14115 | -0.069 | -5.564
-19.5 | -0.781 | 0.13425 | -0.069 | -5.821
-19 | -0.783 | 0.11806 | -0.074 | -6.63
-18.5 | -0.776 | 0.11198 | -0.075 | -6.931
-18 | -0.768 | 0.10625 | -0.077 | -7.229
-17.5 | -0.758 | 0.10055 | -0.078 | -7.534
-17 | -0.747 | 0.09338 | -0.08 | -7.995
-16.5 | -0.732 | 0.08845 | -0.081 | -8.273
-16 | -0.715 | 0.08317 | -0.082 | -8.601
-15.5 | -0.688 | 0.08797 | -0.078 | -7.819
-15 | -0.668 | 0.08235 | -0.08 | -8.113
-14.5 | -0.646 | 0.07693 | -0.082 | -8.391
-14 | -0.621 | 0.07115 | -0.084 | -8.729
-13.5 | -0.606 | 0.0554 | -0.092 | -10.945
-13 | -0.566 | 0.06014 | -0.088 | -9.414
-12.5 | -0.564 | 0.03373 | -0.103 | -16.723
-12 | -0.541 | 0.02482 | -0.108 | -21.809
-11.5 | -0.499 | 0.02426 | -0.109 | -20.579
-11 | -0.48 | 0.01441 | -0.117 | -33.338
-10.5 | -0.442 | 0.01272 | -0.12 | -34.78
-10 | -0.394 | 0.01219 | -0.122 | -32.328
-9.5 | -0.343 | 0.01201 | -0.122 | -28.534
-9 | -0.29 | 0.01108 | -0.123 | -26.164
-8.5 | -0.235 | 0.01081 | -0.124 | -21.709
-8 | -0.178 | 0.01131 | -0.125 | -15.749
-7.5 | -0.12 | 0.01107 | -0.126 | -10.869
-7 | -0.061 | 0.0109 | -0.126 | -5.628
-6.5 | -0.001 | 0.0103 | -0.127 | -0.135
-6 | 0.059 | 0.01026 | -0.128 | 5.79
-5.5 | 0.121 | 0.00976 | -0.129 | 12.398
-5 | 0.183 | 0.01042 | -0.129 | 17.574
-4.5 | 0.246 | 0.0108 | -0.13 | 22.75
-4 | 0.309 | 0.01051 | -0.131 | 29.371
-3.5 | 0.372 | 0.00975 | -0.132 | 38.164
-3 | 0.435 | 0.01085 | -0.132 | 40.124
-2.5 | 0.499 | 0.01025 | -0.133 | 48.683
-2 | 0.562 | 0.01125 | -0.134 | 50.009
-1.5 | 0.625 | 0.01042 | -0.135 | 59.987
-1 | 0.688 | 0.01055 | -0.135 | 65.161
-0.5 | 0.75 | 0.01167 | -0.136 | 64.27
0 | 0.817 | 0.01065 | -0.137 | 76.724
0.5 | 0.88 | 0.01184 | -0.137 | 74.311
1 | 0.942 | 0.01078 | -0.138 | 87.445
1.5 | 1.005 | 0.0106 | -0.139 | 94.776
2 | 1.067 | 0.01099 | -0.14 | 97.081
2.5 | 1.129 | 0.01229 | -0.14 | 91.791
3 | 1.19 | 0.01225 | -0.141 | 97.128
3.5 | 1.252 | 0.0125 | -0.142 | 100.181
4 | 1.313 | 0.01245 | -0.143 | 105.46
4.5 | 1.374 | 0.01214 | -0.143 | 113.154
5 | 1.434 | 0.01444 | -0.144 | 99.352
5.5 | 1.494 | 0.01477 | -0.145 | 101.142
6 | 1.554 | 0.01508 | -0.145 | 103.044
6.5 | 1.613 | 0.0153 | -0.146 | 105.374
7 | 1.671 | 0.01572 | -0.147 | 106.333
7.5 | 1.73 | 0.01602 | -0.148 | 107.938
8 | 1.787 | 0.01645 | -0.148 | 108.626
8.5 | 1.844 | 0.01682 | -0.149 | 109.669
9 | 1.901 | 0.01709 | -0.15 | 111.26
9.5 | 1.957 | 0.01736 | -0.15 | 112.744
10 | 2.013 | 0.01805 | -0.151 | 111.531
10.5 | 2.068 | 0.01852 | -0.152 | 111.61
11 | 2.071 | 0.02323 | -0.148 | 89.118
11.5 | 2.116 | 0.02432 | -0.149 | 87.031
12 | 2.162 | 0.02533 | -0.149 | 85.348
12.5 | 2.203 | 0.02652 | -0.149 | 83.065
13 | 2.241 | 0.02741 | -0.149 | 81.773
13.5 | 2.277 | 0.02872 | -0.149 | 79.29
14 | 2.311 | 0.03001 | -0.15 | 76.991
14.5 | 2.339 | 0.03184 | -0.15 | 73.48
15 | 2.368 | 0.03341 | -0.15 | 70.899
15.5 | 2.395 | 0.03499 | -0.15 | 68.447
16 | 2.418 | 0.03681 | -0.15 | 65.698
16.5 | 2.44 | 0.03862 | -0.15 | 63.191
17 | 2.46 | 0.04079 | -0.15 | 60.302
17.5 | 2.477 | 0.04287 | -0.15 | 57.786
18 | 2.492 | 0.04506 | -0.15 | 55.292
18.5 | 2.505 | 0.04697 | -0.151 | 53.34
19 | 2.515 | 0.04913 | -0.151 | 51.191
19.5 | 2.521 | 0.05216 | -0.151 | 48.327
20 | 2.527 | 0.05489 | -0.15 | 46.036

## 124. Re 14M Mach 0.10 (2)
BIGFOIL.COM POLAR EXPORT
usa35
USA 35 |  |  |  | Cl Max: | 2.1311 | at alpha= | 16 | deg
XFOIL ncrit=9 |  |  |  | L/D Max: | 198.573 | at alpha= | 7 | deg
Re: | 14000000 |  |  | Cd Min: | 0.08909 | at alpha= | 20 | deg
Mach: | 0.1 |  |  | Cl=0 at alpha= | -6.1236 | deg
|  |  |  | @ Cl=0.1, Cd= | 0.0065796
|  |  |  | @ Cl=0.4, Cd= | 0.0061712
|  |  |  | @ Cl=0.6, Cd= | 0.006252
alpha (deg) | Cl | Cd | Cm | Cl/Cd
-20 | -1.5752 | 0.01736 | -0.1434 | -90.7373
-19.5 | -1.5316 | 0.01635 | -0.1417 | -93.6758
-19 | -1.4853 | 0.0155 | -0.1401 | -95.8258
-18.5 | -1.4368 | 0.01475 | -0.1387 | -97.4102
-18 | -1.3862 | 0.01404 | -0.1374 | -98.7322
-17.5 | -1.334 | 0.0134 | -0.1364 | -99.5522
-17 | -1.2804 | 0.0128 | -0.1354 | -100.0312
-16.5 | -1.2256 | 0.01224 | -0.1346 | -100.1307
-16 | -1.1701 | 0.01176 | -0.1339 | -99.4983
-15.5 | -1.1137 | 0.01129 | -0.1333 | -98.6448
-15 | -1.0567 | 0.01087 | -0.1327 | -97.2125
-14.5 | -0.9994 | 0.01048 | -0.1322 | -95.3626
-14 | -0.9413 | 0.01011 | -0.1318 | -93.1058
-13.5 | -0.883 | 0.00978 | -0.1314 | -90.2863
-13 | -0.8245 | 0.00948 | -0.1311 | -86.9726
-12.5 | -0.7658 | 0.00921 | -0.1308 | -83.1488
-12 | -0.7076 | 0.00896 | -0.1305 | -78.9732
-11.5 | -0.6491 | 0.00872 | -0.1302 | -74.4381
-11 | -0.5903 | 0.00849 | -0.13 | -69.5289
-10.5 | -0.5309 | 0.00825 | -0.13 | -64.3515
-10 | -0.4709 | 0.00801 | -0.13 | -58.789
-9.5 | -0.4108 | 0.00782 | -0.13 | -52.532
-9 | -0.3504 | 0.00764 | -0.1301 | -45.8639
-8.5 | -0.2898 | 0.00748 | -0.1303 | -38.7433
-8 | -0.2289 | 0.00733 | -0.1305 | -31.2278
-7.5 | -0.1682 | 0.0072 | -0.1308 | -23.3611
-7 | -0.1071 | 0.00701 | -0.1311 | -15.2782
-6.5 | -0.046 | 0.00683 | -0.1314 | -6.735
-6 | 0.0151 | 0.00672 | -0.1318 | 2.247
-5.5 | 0.0762 | 0.00663 | -0.1322 | 11.4932
-5 | 0.1376 | 0.0065 | -0.1327 | 21.1692
-4.5 | 0.1989 | 0.00638 | -0.1332 | 31.1755
-4 | 0.26 | 0.00632 | -0.1337 | 41.1392
-3.5 | 0.3209 | 0.00625 | -0.1341 | 51.344
-3 | 0.3823 | 0.00618 | -0.1347 | 61.8608
-2.5 | 0.4429 | 0.00615 | -0.1352 | 72.0163
-2 | 0.5037 | 0.00613 | -0.1357 | 82.1697
-1.5 | 0.5634 | 0.00619 | -0.1361 | 91.0178
-1 | 0.6224 | 0.00629 | -0.1364 | 98.9507
-0.5 | 0.6798 | 0.0065 | -0.1364 | 104.5846
0.5 | 0.7965 | 0.00677 | -0.1368 | 117.6514
1 | 0.8552 | 0.00687 | -0.1372 | 124.4833
1.5 | 0.9141 | 0.00695 | -0.1376 | 131.5252
2 | 0.9731 | 0.00701 | -0.138 | 138.816
2.5 | 1.0309 | 0.00709 | -0.1383 | 145.402
3 | 1.0892 | 0.0071 | -0.1387 | 153.4085
3.5 | 1.1463 | 0.00723 | -0.1389 | 158.5477
4 | 1.2043 | 0.00727 | -0.1393 | 165.6534
4.5 | 1.2616 | 0.00726 | -0.1397 | 173.7741
5 | 1.3174 | 0.00732 | -0.1399 | 179.9727
5.5 | 1.3743 | 0.00724 | -0.1403 | 189.8204
6 | 1.4281 | 0.00742 | -0.1401 | 192.4663
6.5 | 1.4831 | 0.00752 | -0.1401 | 197.2207
7 | 1.531 | 0.00771 | -0.1386 | 198.5733
7.5 | 1.5795 | 0.00819 | -0.1374 | 192.8571
8 | 1.6199 | 0.00891 | -0.1348 | 181.807
8.5 | 1.6547 | 0.0096 | -0.1311 | 172.3646
9 | 1.6938 | 0.0102 | -0.1284 | 166.0588
9.5 | 1.7354 | 0.01077 | -0.1262 | 161.1328
10 | 1.779 | 0.01127 | -0.1246 | 157.8527
10.5 | 1.8179 | 0.01198 | -0.1222 | 151.7446
11 | 1.8588 | 0.01264 | -0.1204 | 147.057
11.5 | 1.9003 | 0.01332 | -0.1188 | 142.6652
12 | 1.9352 | 0.0143 | -0.1163 | 135.3287
12.5 | 1.9712 | 0.0153 | -0.1142 | 128.8366
13 | 2.007 | 0.01633 | -0.1122 | 122.9026
13.5 | 2.0362 | 0.01779 | -0.1096 | 114.4576
14 | 2.0672 | 0.01923 | -0.1074 | 107.4987
14.5 | 2.0924 | 0.02108 | -0.1048 | 99.26
15 | 2.1151 | 0.02322 | -0.1023 | 91.0896
15.5 | 2.1292 | 0.02605 | -0.0992 | 81.7351
16 | 2.1311 | 0.03 | -0.0956 | 71.0367
16.5 | 2.0747 | 0.0391 | -0.0888 | 53.0614
17 | 2.0353 | 0.04765 | -0.0847 | 42.7135
17.5 | 2.0165 | 0.05466 | -0.0825 | 36.8917
18 | 2.004 | 0.06126 | -0.081 | 32.713
18.5 | 1.9874 | 0.06845 | -0.0798 | 29.0343
19 | 1.9749 | 0.07532 | -0.079 | 26.2201
20 | 1.9512 | 0.08909 | -0.0784 | 21.9014

## 125. Re 14M Mach 0.25 (1)
BIGFOIL.COM POLAR EXPORT
usa35
USA 35 |  |  |  | Cl Max: | 2.425 | at alpha= | 17.5 | deg
JavaFoil+Calcfoil stall+Eppler ext transition |  |  |  | L/D Max: | 108.892 | at alpha= | 9.5 | deg
Re: | 14000000 |  |  | Cd Min: | 0.00983 | at alpha= | -3.5 | deg
Mach: | 0.25 |  |  | Cl=0 at alpha= | -6.4919 | deg
|  |  |  | @ Cl=0.1, Cd= | 0.010389
|  |  |  | @ Cl=0.4, Cd= | 0.01014
|  |  |  | @ Cl=0.6, Cd= | 0.010768
alpha (deg) | Cl | Cd | Cm | Cl/Cd
-20 | -0.533 | 0.15695 | -0.066 | -3.393
-19.5 | -0.552 | 0.15018 | -0.066 | -3.678
-19 | -0.57 | 0.14342 | -0.067 | -3.972
-18.5 | -0.586 | 0.12997 | -0.07 | -4.507
-18 | -0.597 | 0.12324 | -0.071 | -4.846
-17.5 | -0.606 | 0.11699 | -0.072 | -5.178
-17 | -0.613 | 0.10869 | -0.075 | -5.637
-16.5 | -0.616 | 0.10144 | -0.077 | -6.072
-16 | -0.615 | 0.09468 | -0.078 | -6.497
-15.5 | -0.605 | 0.09852 | -0.074 | -6.136
-15 | -0.596 | 0.09267 | -0.075 | -6.435
-14.5 | -0.584 | 0.0888 | -0.076 | -6.573
-14 | -0.573 | 0.07817 | -0.081 | -7.327
-13.5 | -0.555 | 0.0726 | -0.083 | -7.645
-13 | -0.534 | 0.06691 | -0.086 | -7.985
-12.5 | -0.506 | 0.0665 | -0.084 | -7.606
-12 | -0.478 | 0.06254 | -0.086 | -7.638
-11.5 | -0.471 | 0.03617 | -0.104 | -13.021
-11 | -0.437 | 0.03227 | -0.106 | -13.549
-10.5 | -0.414 | 0.0211 | -0.115 | -19.635
-10 | -0.39 | 0.01339 | -0.123 | -29.098
-9.5 | -0.343 | 0.01241 | -0.125 | -27.633
-9 | -0.289 | 0.01292 | -0.125 | -22.352
-8.5 | -0.237 | 0.01106 | -0.127 | -21.467
-8 | -0.181 | 0.01109 | -0.128 | -16.29
-7.5 | -0.122 | 0.01134 | -0.129 | -10.786
-7 | -0.062 | 0.01109 | -0.13 | -5.637
-6.5 | -0.001 | 0.0104 | -0.131 | -0.136
-6 | 0.061 | 0.01042 | -0.131 | 5.827
-5.5 | 0.124 | 0.01037 | -0.132 | 11.936
-5 | 0.188 | 0.01047 | -0.133 | 17.908
-4.5 | 0.252 | 0.01051 | -0.134 | 23.962
-4 | 0.317 | 0.01062 | -0.134 | 29.803
-3.5 | 0.382 | 0.00983 | -0.135 | 38.818
-3 | 0.447 | 0.01095 | -0.136 | 40.8
-2.5 | 0.512 | 0.0103 | -0.137 | 49.722
-2 | 0.578 | 0.01106 | -0.138 | 52.237
-1.5 | 0.642 | 0.01021 | -0.138 | 62.928
-1 | 0.706 | 0.01063 | -0.139 | 66.458
-0.5 | 0.77 | 0.01182 | -0.14 | 65.14
0 | 0.84 | 0.01074 | -0.14 | 78.182
0.5 | 0.904 | 0.01201 | -0.141 | 75.222
1 | 0.968 | 0.01087 | -0.142 | 89.005
1.5 | 1.031 | 0.01075 | -0.143 | 95.99
2 | 1.095 | 0.0111 | -0.144 | 98.671
2.5 | 1.159 | 0.01249 | -0.144 | 92.776
3 | 1.222 | 0.0125 | -0.145 | 97.776
3.5 | 1.285 | 0.01283 | -0.146 | 100.143
4 | 1.348 | 0.0128 | -0.147 | 105.314
4.5 | 1.41 | 0.01435 | -0.147 | 98.208
5 | 1.471 | 0.01495 | -0.148 | 98.445
5.5 | 1.532 | 0.01532 | -0.149 | 100.051
6 | 1.593 | 0.01564 | -0.149 | 101.859
6.5 | 1.653 | 0.01591 | -0.15 | 103.888
7 | 1.713 | 0.01639 | -0.151 | 104.486
7.5 | 1.772 | 0.01676 | -0.152 | 105.687
8 | 1.83 | 0.0173 | -0.152 | 105.801
8.5 | 1.888 | 0.01769 | -0.153 | 106.726
9 | 1.945 | 0.01791 | -0.154 | 108.594
9.5 | 2.001 | 0.01838 | -0.154 | 108.892
10 | 2.057 | 0.01911 | -0.155 | 107.657
10.5 | 2.112 | 0.01969 | -0.156 | 107.258
11 | 2.102 | 0.02543 | -0.151 | 82.66
11.5 | 2.147 | 0.02655 | -0.152 | 80.866
12 | 2.191 | 0.02801 | -0.152 | 78.228
12.5 | 2.228 | 0.02945 | -0.152 | 75.664
13 | 2.262 | 0.03059 | -0.152 | 73.953
13.5 | 2.294 | 0.03213 | -0.152 | 71.379
14 | 2.321 | 0.03416 | -0.152 | 67.938
14.5 | 2.345 | 0.03578 | -0.152 | 65.546
15 | 2.368 | 0.03779 | -0.153 | 62.655
15.5 | 2.385 | 0.03991 | -0.152 | 59.769
16 | 2.4 | 0.04215 | -0.152 | 56.935
16.5 | 2.409 | 0.04515 | -0.152 | 53.367
17 | 2.418 | 0.04789 | -0.152 | 50.497
17.5 | 2.425 | 0.05012 | -0.153 | 48.376
18 | 2.424 | 0.05279 | -0.152 | 45.924
18.5 | 2.422 | 0.05547 | -0.152 | 43.659
19 | 2.414 | 0.05881 | -0.152 | 41.05
19.5 | 2.404 | 0.06245 | -0.152 | 38.497
20 | 2.387 | 0.0668 | -0.152 | 35.741

## 126. Re 14M Mach 0.25 (2)
BIGFOIL.COM POLAR EXPORT
usa35
USA 35 |  |  |  | Cl Max: | 2.1401 | at alpha= | 15.5 | deg
XFOIL ncrit=9 |  |  |  | L/D Max: | 192.415 | at alpha= | 6.5 | deg
Re: | 14000000 |  |  | Cd Min: | 0.1649 | at alpha= | -20 | deg
Mach: | 0.25 |  |  | Cl=0 at alpha= | -6.0789 | deg
|  |  |  | @ Cl=0.1, Cd= | 0.0066821
|  |  |  | @ Cl=0.4, Cd= | 0.00624
|  |  |  | @ Cl=0.6, Cd= | 0.006287
alpha (deg) | Cl | Cd | Cm | Cl/Cd
-20 | -0.5538 | 0.1649 | -0.0429 | -3.3584
-19 | -1.4089 | 0.03508 | -0.1554 | -40.1625
-18.5 | -1.4446 | 0.02389 | -0.1683 | -60.4688
-18 | -1.4393 | 0.02088 | -0.1651 | -68.932
-17.5 | -1.4033 | 0.01888 | -0.1622 | -74.3273
-17 | -1.3574 | 0.01729 | -0.1594 | -78.5078
-16.5 | -1.3055 | 0.01597 | -0.1569 | -81.747
-16 | -1.2502 | 0.01486 | -0.1546 | -84.1319
-15.5 | -1.1924 | 0.01389 | -0.1524 | -85.8459
-15 | -1.1328 | 0.01305 | -0.1505 | -86.8046
-14.5 | -1.0719 | 0.01232 | -0.1487 | -87.0049
-14 | -1.0101 | 0.01166 | -0.147 | -86.6295
-13.5 | -0.9475 | 0.01107 | -0.1455 | -85.5917
-13 | -0.8845 | 0.01057 | -0.1442 | -83.6802
-12.5 | -0.8215 | 0.01014 | -0.1429 | -81.0158
-12 | -0.7583 | 0.0098 | -0.1418 | -77.3776
-11.5 | -0.6953 | 0.00951 | -0.1407 | -73.1125
-11 | -0.6316 | 0.00922 | -0.1398 | -68.5033
-10.5 | -0.568 | 0.00889 | -0.139 | -63.892
-10 | -0.5042 | 0.00855 | -0.1384 | -58.9708
-9.5 | -0.44 | 0.00823 | -0.1379 | -53.4629
-9 | -0.376 | 0.00799 | -0.1375 | -47.0588
-8.5 | -0.3116 | 0.00774 | -0.1372 | -40.2584
-8 | -0.2472 | 0.00755 | -0.137 | -32.7417
-7.5 | -0.1829 | 0.00738 | -0.1369 | -24.7832
-7 | -0.1182 | 0.00721 | -0.1369 | -16.3939
-6.5 | -0.0539 | 0.00702 | -0.1369 | -7.6781
-6 | 0.0101 | 0.00687 | -0.137 | 1.4702
-5.5 | 0.0743 | 0.00673 | -0.1372 | 11.0401
-5 | 0.1387 | 0.00661 | -0.1375 | 20.9834
-4.5 | 0.2028 | 0.00649 | -0.1378 | 31.2481
-4 | 0.2665 | 0.00641 | -0.1381 | 41.5757
-3.5 | 0.3304 | 0.00634 | -0.1385 | 52.1136
-3 | 0.3943 | 0.00624 | -0.1389 | 63.1891
-2.5 | 0.4571 | 0.00624 | -0.1393 | 73.2532
-2 | 0.5207 | 0.0062 | -0.1398 | 83.9839
-1.5 | 0.5827 | 0.00625 | -0.14 | 93.232
-1 | 0.6435 | 0.00638 | -0.1401 | 100.8621
-0.5 | 0.7029 | 0.0066 | -0.14 | 106.5
0 | 0.7633 | 0.00674 | -0.1401 | 113.2493
0.5 | 0.8239 | 0.00687 | -0.1402 | 119.9272
1 | 0.8843 | 0.007 | -0.1404 | 126.3286
1.5 | 0.9456 | 0.00707 | -0.1407 | 133.7482
2 | 1.0061 | 0.00718 | -0.1409 | 140.1253
2.5 | 1.0667 | 0.00724 | -0.1412 | 147.3343
3 | 1.1272 | 0.00725 | -0.1415 | 155.4759
3.5 | 1.1858 | 0.00742 | -0.1414 | 159.8113
4 | 1.2461 | 0.00747 | -0.1417 | 166.8139
5 | 1.363 | 0.00757 | -0.1417 | 180.0528
6 | 1.4768 | 0.00773 | -0.1412 | 191.0479
6.5 | 1.5297 | 0.00795 | -0.1402 | 192.4151
7 | 1.5753 | 0.00829 | -0.1376 | 190.0241
7.5 | 1.6112 | 0.00904 | -0.1333 | 178.2301
8 | 1.6475 | 0.00985 | -0.1294 | 167.2589
8.5 | 1.6889 | 0.01056 | -0.1265 | 159.9337
9 | 1.7305 | 0.01131 | -0.1238 | 153.0062
9.5 | 1.7743 | 0.012 | -0.1216 | 147.8583
10 | 1.8162 | 0.01283 | -0.1192 | 141.5588
10.5 | 1.856 | 0.01377 | -0.1167 | 134.7858
11 | 1.8985 | 0.01465 | -0.1146 | 129.5904
11.5 | 1.9375 | 0.01575 | -0.1123 | 123.0159
12 | 1.9708 | 0.01721 | -0.1094 | 114.5148
12.5 | 2.0079 | 0.01856 | -0.1072 | 108.1843
13 | 2.0434 | 0.02004 | -0.105 | 101.9661
13.5 | 2.0682 | 0.02228 | -0.102 | 92.8276
14 | 2.096 | 0.02446 | -0.0995 | 85.6909
14.5 | 2.1211 | 0.02689 | -0.097 | 78.8806
15 | 2.1348 | 0.03026 | -0.0939 | 70.5486
15.5 | 2.1401 | 0.03437 | -0.0907 | 62.2665
16 | 2.1316 | 0.03986 | -0.0872 | 53.4772
16.5 | 2.0773 | 0.04963 | -0.0825 | 41.8557
17 | 1.9975 | 0.06256 | -0.0786 | 31.9293
17.5 | 1.9562 | 0.07228 | -0.0768 | 27.0642
18 | 1.9297 | 0.08077 | -0.0758 | 23.8913
18.5 | 1.9065 | 0.08904 | -0.0753 | 21.4117
19 | 1.8864 | 0.09722 | -0.0753 | 19.4034
19.5 | 1.8696 | 0.10506 | -0.0756 | 17.7955
20 | 1.8656 | 0.11152 | -0.0762 | 16.7288

## 127. Re 14M Mach 0.50 (1)
BIGFOIL.COM POLAR EXPORT
usa35
USA 35 |  |  |  | Cl Max: | 2.15 | at alpha= | 12 | deg
JavaFoil+Calcfoil stall+Eppler ext transition |  |  |  | L/D Max: | 112.267 | at alpha= | 4 | deg
Re: | 14000000 |  |  | Cd Min: | 0.00989 | at alpha= | -3 | deg
Mach: | 0.5 |  |  | Cl=0 at alpha= | -6.4924 | deg
|  |  |  | @ Cl=0.1, Cd= | 0.011049
|  |  |  | @ Cl=0.4, Cd= | 0.010803
|  |  |  | @ Cl=0.6, Cd= | 0.011945
alpha (deg) | Cl | Cd | Cm | Cl/Cd
-20 | -0.776 | 0.17099 | -0.075 | -4.538
-19.5 | -0.748 | 0.16472 | -0.076 | -4.54
-19 | -0.72 | 0.15713 | -0.076 | -4.581
-18.5 | -0.692 | 0.15446 | -0.076 | -4.478
-18 | -0.663 | 0.14799 | -0.076 | -4.483
-17.5 | -0.635 | 0.14654 | -0.077 | -4.335
-17 | -0.607 | 0.14348 | -0.077 | -4.229
-16.5 | -0.579 | 0.12932 | -0.078 | -4.476
-16 | -0.551 | 0.12084 | -0.078 | -4.556
-15.5 | -0.522 | 0.11594 | -0.079 | -4.503
-15 | -0.493 | 0.11056 | -0.079 | -4.461
-14.5 | -0.465 | 0.10149 | -0.079 | -4.58
-14 | -0.436 | 0.10059 | -0.079 | -4.332
-13.5 | -0.407 | 0.0946 | -0.079 | -4.301
-13 | -0.378 | 0.09119 | -0.078 | -4.142
-12.5 | -0.348 | 0.0892 | -0.076 | -3.905
-12 | -0.319 | 0.0857 | -0.076 | -3.727
-11.5 | -0.291 | 0.08262 | -0.076 | -3.517
-11 | -0.262 | 0.07934 | -0.076 | -3.299
-10.5 | -0.233 | 0.07575 | -0.077 | -3.074
-10 | -0.204 | 0.07285 | -0.078 | -2.802
-9.5 | -0.175 | 0.06805 | -0.078 | -2.574
-9 | -0.146 | 0.06292 | -0.079 | -2.324
-8.5 | -0.117 | 0.05788 | -0.082 | -2.028
-8 | -0.128 | 0.05162 | -0.086 | -2.486
-7.5 | -0.098 | 0.04513 | -0.095 | -2.176
-7 | -0.053 | 0.04043 | -0.102 | -1.321
-6.5 | -0.001 | 0.01205 | -0.144 | -0.121
-6 | 0.065 | 0.01114 | -0.147 | 5.815
-5.5 | 0.134 | 0.01096 | -0.147 | 12.212
-5 | 0.205 | 0.01174 | -0.148 | 17.435
-4.5 | 0.277 | 0.01154 | -0.149 | 23.987
-4 | 0.35 | 0.01157 | -0.15 | 30.211
-3.5 | 0.423 | 0.01045 | -0.151 | 40.47
-3 | 0.497 | 0.00989 | -0.152 | 50.208
-2.5 | 0.57 | 0.01186 | -0.153 | 48.052
-2 | 0.644 | 0.01207 | -0.153 | 53.307
-1.5 | 0.716 | 0.01041 | -0.154 | 68.758
-1 | 0.787 | 0.01053 | -0.155 | 74.749
-0.5 | 0.858 | 0.01262 | -0.156 | 67.943
0 | 0.936 | 0.0129 | -0.157 | 72.542
0.5 | 1.007 | 0.01302 | -0.158 | 77.31
1 | 1.077 | 0.01134 | -0.159 | 94.997
1.5 | 1.148 | 0.01149 | -0.159 | 99.926
2 | 1.218 | 0.01163 | -0.16 | 104.685
2.5 | 1.288 | 0.01381 | -0.161 | 93.247
3 | 1.357 | 0.01419 | -0.162 | 95.666
3.5 | 1.426 | 0.01446 | -0.163 | 98.626
4 | 1.494 | 0.01331 | -0.164 | 112.267
4.5 | 1.561 | 0.017 | -0.164 | 91.86
5 | 1.627 | 0.01799 | -0.165 | 90.45
5.5 | 1.691 | 0.01858 | -0.166 | 91.016
6 | 1.726 | 0.01936 | -0.164 | 89.143
6.5 | 1.778 | 0.0201 | -0.164 | 88.461
7 | 1.831 | 0.0211 | -0.164 | 86.796
7.5 | 1.884 | 0.02199 | -0.165 | 85.663
8 | 1.934 | 0.02332 | -0.165 | 82.927
8.5 | 1.981 | 0.02425 | -0.165 | 81.666
9 | 2.026 | 0.02542 | -0.165 | 79.696
9.5 | 2.064 | 0.02703 | -0.165 | 76.362
10 | 2.076 | 0.03658 | -0.163 | 56.766
10.5 | 2.105 | 0.03985 | -0.163 | 52.84
11 | 2.13 | 0.04302 | -0.162 | 49.513
11.5 | 2.147 | 0.04693 | -0.162 | 45.735
12 | 2.15 | 0.05152 | -0.162 | 41.737
12.5 | 2.111 | 0.05759 | -0.161 | 36.662
13 | 2.019 | 0.06359 | -0.16 | 31.755
13.5 | 1.798 | 0.07477 | -0.157 | 24.048
14 | 1.313 | 0.09017 | -0.155 | 14.561
14.5 | 1.332 | 0.10554 | -0.153 | 12.62
15 | 1.317 | 0.14686 | -0.141 | 8.966
15.5 | 1.317 | 0.189 | -0.131 | 6.967
16 | 1.355 | 0.17927 | -0.136 | 7.56
16.5 | 1.385 | 0.20545 | -0.136 | 6.741
17 | 1.422 | 0.20371 | -0.14 | 6.981

## 128. Re 14M Mach 0.50 (2)
BIGFOIL.COM POLAR EXPORT
usa35
USA 35 |  |  |  | Cl Max: | 2.0226 | at alpha= | 13.5 | deg
XFOIL ncrit=9 |  |  |  | L/D Max: | 163.087 | at alpha= | 5 | deg
Re: | 14000000 |  |  | Cd Min: | 0.22191 | at alpha= | -20 | deg
Mach: | 0.5 |  |  | Cl=0 at alpha= | -5.86 | deg
|  |  |  | @ Cl=0.1, Cd= | 0.0073203
|  |  |  | @ Cl=0.4, Cd= | 0.006701
|  |  |  | @ Cl=0.6, Cd= | 0.0066346
alpha (deg) | Cl | Cd | Cm | Cl/Cd
-20 | -0.3794 | 0.22191 | -0.0274 | -1.7097
-19.5 | -0.353 | 0.21564 | -0.032 | -1.637
-19 | -0.3263 | 0.20941 | -0.0364 | -1.5582
-18.5 | -0.3018 | 0.20255 | -0.0411 | -1.49
-18 | -0.2826 | 0.1943 | -0.0461 | -1.4545
-17.5 | -0.2592 | 0.18744 | -0.0505 | -1.3828
-17 | -0.2379 | 0.18028 | -0.055 | -1.3196
-16 | -0.1891 | 0.16759 | -0.063 | -1.1283
-15.5 | -0.1737 | 0.15949 | -0.0676 | -1.0891
-15 | -0.1555 | 0.15233 | -0.0717 | -1.0208
-14.5 | -0.143 | 0.1441 | -0.0762 | -0.99237
-14 | -0.1222 | 0.13778 | -0.0798 | -0.88692
-13.5 | -0.107 | 0.13059 | -0.0837 | -0.81936
-13 | -0.1018 | 0.12197 | -0.0883 | -0.83463
-12.5 | -0.1243 | 0.1096 | -0.0954 | -1.1341
-12 | -0.1216 | 0.10148 | -0.1002 | -1.1983
-11.5 | -0.1303 | 0.09218 | -0.1061 | -1.4135
-11 | -0.1468 | 0.08228 | -0.113 | -1.7842
-10.5 | -0.1655 | 0.07253 | -0.1203 | -2.2818
-10 | -0.2007 | 0.06132 | -0.1302 | -3.273
-9.5 | -0.2263 | 0.05121 | -0.14 | -4.4191
-9 | -0.2428 | 0.04115 | -0.1539 | -5.9004
-8.5 | -0.249 | 0.0284 | -0.1685 | -8.7676
-8 | -0.2642 | 0.01851 | -0.1721 | -14.2734
-7.5 | -0.246 | 0.01149 | -0.1704 | -21.4099
-7 | -0.1801 | 0.00915 | -0.1674 | -19.6831
-6.5 | -0.1025 | 0.00829 | -0.1649 | -12.3643
-6 | -0.0224 | 0.0078 | -0.163 | -2.8718
-5.5 | 0.0576 | 0.00746 | -0.1615 | 7.7212
-5 | 0.1365 | 0.0072 | -0.1603 | 18.9583
-4.5 | 0.214 | 0.00701 | -0.1593 | 30.5278
-4 | 0.2918 | 0.00685 | -0.1587 | 42.5985
-3.5 | 0.3689 | 0.00673 | -0.1582 | 54.8143
-3 | 0.444 | 0.00666 | -0.1577 | 66.6667
-2.5 | 0.5198 | 0.00659 | -0.1575 | 78.8771
-2 | 0.5927 | 0.00662 | -0.157 | 89.5317
-1.5 | 0.6628 | 0.00676 | -0.1561 | 98.0473
-1 | 0.7314 | 0.00697 | -0.1552 | 104.9354
-0.5 | 0.7998 | 0.00718 | -0.1543 | 111.3928
0 | 0.8694 | 0.00732 | -0.1536 | 118.7705
0.5 | 0.9382 | 0.0075 | -0.1528 | 125.0933
1 | 1.0087 | 0.0076 | -0.1524 | 132.7237
1.5 | 1.0767 | 0.00779 | -0.1515 | 138.2157
2 | 1.1458 | 0.00792 | -0.1507 | 144.6717
2.5 | 1.2118 | 0.00813 | -0.1494 | 149.0529
3 | 1.2758 | 0.00829 | -0.1477 | 153.8963
3.5 | 1.332 | 0.00836 | -0.1444 | 159.3301
4 | 1.3959 | 0.00867 | -0.1426 | 161.0035
4.5 | 1.4579 | 0.00903 | -0.1405 | 161.4507
5 | 1.5216 | 0.00933 | -0.1389 | 163.0868
5.5 | 1.5808 | 0.00982 | -0.1365 | 160.9776
6 | 1.6361 | 0.01046 | -0.1337 | 156.4149
6.5 | 1.6602 | 0.01198 | -0.1265 | 138.581
7 | 1.6846 | 0.01428 | -0.1202 | 117.9692
7.5 | 1.7292 | 0.01595 | -0.1167 | 108.4138
8 | 1.7697 | 0.01795 | -0.1129 | 98.5905
8.5 | 1.815 | 0.01986 | -0.1098 | 91.3897
9 | 1.8531 | 0.02225 | -0.1062 | 83.2854
9.5 | 1.8882 | 0.02492 | -0.1026 | 75.7705
10 | 1.9255 | 0.02762 | -0.0994 | 69.714
10.5 | 1.9559 | 0.03081 | -0.0959 | 63.4826
11 | 1.979 | 0.03455 | -0.0923 | 57.2793
11.5 | 1.9904 | 0.03917 | -0.0884 | 50.8144
12 | 2.0034 | 0.04384 | -0.0849 | 45.698
12.5 | 2.016 | 0.04859 | -0.0817 | 41.49
13 | 2.0222 | 0.05393 | -0.0786 | 37.4968
13.5 | 2.0226 | 0.05968 | -0.0757 | 33.8908
14 | 2.0091 | 0.06663 | -0.073 | 30.1531
14.5 | 1.9985 | 0.07342 | -0.0707 | 27.2201
15 | 1.9977 | 0.07964 | -0.0689 | 25.0841
15.5 | 1.996 | 0.08597 | -0.0673 | 23.2174
16 | 1.9819 | 0.09349 | -0.0663 | 21.1991
16.5 | 1.9761 | 0.10041 | -0.0655 | 19.6803
18 | 1.795 | 0.13821 | -0.0738 | 12.9875
18.5 | 1.709 | 0.15525 | -0.0814 | 11.0081

## 129. Re 16M Mach 0.00 (1)
BIGFOIL.COM POLAR EXPORT
usa35
USA 35 |  |  |  | Cl Max: | 2.548 | at alpha= | 20 | deg
JavaFoil+Calcfoil stall+Eppler ext transition |  |  |  | L/D Max: | 114.343 | at alpha= | 10 | deg
Re: | 16000000 |  |  | Cd Min: | 0.00966 | at alpha= | -4 | deg
Mach: | 0 |  |  | Cl=0 at alpha= | -6.4917 | deg
|  |  |  | @ Cl=0.1, Cd= | 0.010606
|  |  |  | @ Cl=0.4, Cd= | 0.010481
|  |  |  | @ Cl=0.6, Cd= | 0.010629
alpha (deg) | Cl | Cd | Cm | Cl/Cd
-20 | -0.815 | 0.13698 | -0.069 | -5.948
-19.5 | -0.809 | 0.13054 | -0.07 | -6.194
-19 | -0.809 | 0.11317 | -0.076 | -7.149
-18.5 | -0.801 | 0.10685 | -0.077 | -7.492
-18 | -0.79 | 0.101 | -0.078 | -7.825
-17.5 | -0.778 | 0.09518 | -0.08 | -8.175
-17 | -0.764 | 0.08939 | -0.081 | -8.545
-16.5 | -0.748 | 0.08448 | -0.082 | -8.85
-16 | -0.72 | 0.08962 | -0.078 | -8.036
-15.5 | -0.706 | 0.07792 | -0.083 | -9.06
-15 | -0.678 | 0.07907 | -0.081 | -8.576
-14.5 | -0.655 | 0.07301 | -0.083 | -8.972
-14 | -0.629 | 0.06769 | -0.085 | -9.289
-13.5 | -0.619 | 0.04759 | -0.095 | -13.013
-13 | -0.576 | 0.05403 | -0.091 | -10.663
-12.5 | -0.581 | 0.02577 | -0.107 | -22.547
-12 | -0.558 | 0.01854 | -0.112 | -30.089
-11.5 | -0.516 | 0.01733 | -0.113 | -29.782
-11 | -0.485 | 0.01375 | -0.118 | -35.286
-10.5 | -0.443 | 0.01235 | -0.12 | -35.896
-10 | -0.395 | 0.01186 | -0.121 | -33.287
-9.5 | -0.343 | 0.01099 | -0.122 | -31.201
-9 | -0.289 | 0.01084 | -0.123 | -26.674
-8.5 | -0.234 | 0.01012 | -0.124 | -23.142
-8 | -0.178 | 0.01114 | -0.124 | -15.942
-7.5 | -0.12 | 0.01087 | -0.125 | -11.028
-7 | -0.061 | 0.01084 | -0.126 | -5.635
-6.5 | -0.001 | 0.01077 | -0.126 | -0.128
-6 | 0.059 | 0.01027 | -0.127 | 5.759
-5.5 | 0.12 | 0.01077 | -0.128 | 11.179
-5 | 0.182 | 0.01036 | -0.129 | 17.589
-4.5 | 0.244 | 0.01075 | -0.129 | 22.736
-4 | 0.307 | 0.00966 | -0.13 | 31.796
-3.5 | 0.37 | 0.0104 | -0.131 | 35.585
-3 | 0.433 | 0.01057 | -0.132 | 41.012
-2.5 | 0.496 | 0.01105 | -0.132 | 44.922
-2 | 0.56 | 0.01121 | -0.133 | 49.911
-1.5 | 0.622 | 0.01031 | -0.134 | 60.356
-1 | 0.684 | 0.01137 | -0.135 | 60.202
-0.5 | 0.746 | 0.01043 | -0.135 | 71.533
0 | 0.813 | 0.01132 | -0.136 | 71.89
0.5 | 0.876 | 0.01032 | -0.137 | 84.837
1 | 0.938 | 0.01067 | -0.138 | 87.896
1.5 | 1 | 0.01053 | -0.138 | 94.912
2 | 1.061 | 0.01185 | -0.139 | 89.56
2.5 | 1.123 | 0.01201 | -0.14 | 93.485
3 | 1.185 | 0.01224 | -0.14 | 96.791
3.5 | 1.246 | 0.01239 | -0.141 | 100.587
4 | 1.307 | 0.01183 | -0.142 | 110.446
4.5 | 1.367 | 0.01394 | -0.143 | 98.097
5 | 1.427 | 0.01409 | -0.143 | 101.273
5.5 | 1.487 | 0.01456 | -0.144 | 102.148
6 | 1.546 | 0.01484 | -0.145 | 104.192
6.5 | 1.605 | 0.0151 | -0.145 | 106.317
7 | 1.664 | 0.01533 | -0.146 | 108.529
7.5 | 1.722 | 0.01569 | -0.147 | 109.705
8 | 1.779 | 0.01606 | -0.147 | 110.777
8.5 | 1.836 | 0.01652 | -0.148 | 111.152
9 | 1.893 | 0.01665 | -0.149 | 113.695
9.5 | 1.949 | 0.01716 | -0.15 | 113.553
10 | 2.004 | 0.01753 | -0.15 | 114.343
10.5 | 2.018 | 0.0215 | -0.148 | 93.871
11 | 2.067 | 0.02244 | -0.148 | 92.118
11.5 | 2.114 | 0.02341 | -0.148 | 90.31
12 | 2.159 | 0.02436 | -0.148 | 88.61
12.5 | 2.2 | 0.02539 | -0.149 | 86.64
13 | 2.239 | 0.02632 | -0.149 | 85.067
13.5 | 2.275 | 0.0274 | -0.149 | 83.05
14 | 2.308 | 0.02883 | -0.149 | 80.069
14.5 | 2.341 | 0.03037 | -0.149 | 77.073
15 | 2.371 | 0.03185 | -0.149 | 74.419
15.5 | 2.398 | 0.03332 | -0.15 | 71.991
16 | 2.425 | 0.03467 | -0.15 | 69.965
16.5 | 2.446 | 0.03662 | -0.15 | 66.792
17 | 2.467 | 0.03861 | -0.15 | 63.901
17.5 | 2.486 | 0.04049 | -0.15 | 61.393
18 | 2.502 | 0.04249 | -0.15 | 58.894
18.5 | 2.518 | 0.04463 | -0.15 | 56.414
19 | 2.528 | 0.04732 | -0.15 | 53.433
19.5 | 2.539 | 0.04924 | -0.151 | 51.57
20 | 2.548 | 0.05174 | -0.151 | 49.245

## 130. Re 16M Mach 0.00 (2)
BIGFOIL.COM POLAR EXPORT
usa35
USA 35 |  |  |  | Cl Max: | 2.1243 | at alpha= | 15.5 | deg
XFOIL ncrit=9 |  |  |  | L/D Max: | 196.865 | at alpha= | 7 | deg
Re: | 16000000 |  |  | Cd Min: | 0.0828 | at alpha= | 20 | deg
Mach: | 0 |  |  | Cl=0 at alpha= | -6.1312 | deg
|  |  |  | @ Cl=0.1, Cd= | 0.0064182
|  |  |  | @ Cl=0.4, Cd= | 0.0060603
|  |  |  | @ Cl=0.6, Cd= | 0.0062205
alpha (deg) | Cl | Cd | Cm | Cl/Cd
-20 | -1.5678 | 0.01573 | -0.1371 | -99.6694
-19.5 | -1.5217 | 0.01495 | -0.1358 | -101.786
-19 | -1.4737 | 0.01428 | -0.1347 | -103.2003
-18.5 | -1.4243 | 0.01366 | -0.1336 | -104.2679
-18 | -1.3734 | 0.01306 | -0.1328 | -105.1608
-17.5 | -1.3211 | 0.01249 | -0.132 | -105.7726
-17 | -1.2676 | 0.01196 | -0.1314 | -105.9866
-16.5 | -1.2133 | 0.01149 | -0.1308 | -105.5962
-16 | -1.1581 | 0.01105 | -0.1304 | -104.8054
-15.5 | -1.1023 | 0.01066 | -0.1299 | -103.4053
-15 | -1.0459 | 0.0103 | -0.1296 | -101.5437
-14.5 | -0.989 | 0.00995 | -0.1293 | -99.397
-14 | -0.9317 | 0.00964 | -0.1291 | -96.6494
-13.5 | -0.8742 | 0.00936 | -0.1289 | -93.3974
-13 | -0.8164 | 0.0091 | -0.1287 | -89.7143
-12.5 | -0.7584 | 0.00886 | -0.1286 | -85.5982
-12 | -0.7007 | 0.00869 | -0.1285 | -80.6329
-11 | -0.5841 | 0.00823 | -0.1283 | -70.9721
-10.5 | -0.5252 | 0.008 | -0.1284 | -65.65
-10 | -0.466 | 0.00779 | -0.1285 | -59.8203
-9.5 | -0.4064 | 0.00759 | -0.1286 | -53.5441
-9 | -0.3466 | 0.00743 | -0.1288 | -46.6487
-8.5 | -0.2863 | 0.00726 | -0.1291 | -39.4353
-8 | -0.2262 | 0.00714 | -0.1294 | -31.6807
-7.5 | -0.1657 | 0.007 | -0.1297 | -23.6714
-7 | -0.1051 | 0.00683 | -0.1301 | -15.388
-6.5 | -0.0447 | 0.00668 | -0.1305 | -6.6916
-6 | 0.0159 | 0.00657 | -0.1309 | 2.4201
-5.5 | 0.0768 | 0.00646 | -0.1314 | 11.8885
-5 | 0.1378 | 0.00635 | -0.1319 | 21.7008
-4.5 | 0.1984 | 0.00625 | -0.1324 | 31.744
-4 | 0.259 | 0.0062 | -0.1329 | 41.7742
-3.5 | 0.3199 | 0.00611 | -0.1335 | 52.3568
-3 | 0.3805 | 0.00607 | -0.1341 | 62.6853
-2.5 | 0.4407 | 0.00604 | -0.1346 | 72.9636
-2 | 0.5012 | 0.00602 | -0.1351 | 83.2558
-1.5 | 0.56 | 0.00611 | -0.1354 | 91.653
-1 | 0.6179 | 0.00627 | -0.1356 | 98.5486
-0.5 | 0.6756 | 0.00644 | -0.1358 | 104.9068
0 | 0.7341 | 0.00654 | -0.1361 | 112.2477
0.5 | 0.7926 | 0.00665 | -0.1364 | 119.188
1 | 0.8507 | 0.00676 | -0.1368 | 125.8432
1.5 | 0.91 | 0.0068 | -0.1373 | 133.8235
2 | 0.968 | 0.0069 | -0.1376 | 140.2899
2.5 | 1.0263 | 0.00695 | -0.1381 | 147.6691
3 | 1.0833 | 0.00701 | -0.1384 | 154.5364
3.5 | 1.1412 | 0.00707 | -0.1388 | 161.4144
4 | 1.1989 | 0.00713 | -0.1393 | 168.1487
4.5 | 1.255 | 0.00719 | -0.1395 | 174.548
5 | 1.3119 | 0.00719 | -0.14 | 182.4618
5.5 | 1.3668 | 0.00722 | -0.1401 | 189.3075
6 | 1.4222 | 0.00731 | -0.1403 | 194.5554
6.5 | 1.4749 | 0.00756 | -0.14 | 195.0926
7 | 1.5257 | 0.00775 | -0.1394 | 196.8645
7.5 | 1.57 | 0.00815 | -0.1375 | 192.638
8 | 1.6114 | 0.00884 | -0.1352 | 182.2851
8.5 | 1.6522 | 0.00938 | -0.1327 | 176.1407
9 | 1.6915 | 0.0099 | -0.13 | 170.8586
9.5 | 1.7355 | 0.01031 | -0.1284 | 168.3317
10 | 1.7765 | 0.01087 | -0.1263 | 163.4315
10.5 | 1.818 | 0.01144 | -0.1245 | 158.9161
11 | 1.86 | 0.01198 | -0.1229 | 155.2588
11.5 | 1.8978 | 0.01273 | -0.1207 | 149.0809
12 | 1.9349 | 0.01356 | -0.1186 | 142.6917
12.5 | 1.974 | 0.01431 | -0.1169 | 137.9455
13 | 2.0061 | 0.01546 | -0.1144 | 129.7607
13.5 | 2.0382 | 0.01664 | -0.1122 | 122.488
14 | 2.0696 | 0.01794 | -0.11 | 115.3623
14.5 | 2.0932 | 0.01976 | -0.1072 | 105.9312
15 | 2.1149 | 0.02181 | -0.1044 | 96.9693
15.5 | 2.1243 | 0.02482 | -0.1008 | 85.5882
16 | 2.0833 | 0.032 | -0.0936 | 65.1031
16.5 | 2.0553 | 0.03889 | -0.0889 | 52.8491
17 | 2.0419 | 0.04495 | -0.0861 | 45.426
17.5 | 2.0349 | 0.05069 | -0.0842 | 40.144
18 | 2.0258 | 0.05678 | -0.0826 | 35.6781
18.5 | 2.0211 | 0.06255 | -0.0814 | 32.3118
19 | 2.0064 | 0.06953 | -0.0804 | 28.8566
19.5 | 1.9979 | 0.07592 | -0.0798 | 26.3159
20 | 1.9851 | 0.0828 | -0.0794 | 23.9746

## 131. Re 16M Mach 0.10 (1)
BIGFOIL.COM POLAR EXPORT
usa35
USA 35 |  |  |  | Cl Max: | 2.532 | at alpha= | 20 | deg
JavaFoil+Calcfoil stall+Eppler ext transition |  |  |  | L/D Max: | 113.78 | at alpha= | 10 | deg
Re: | 16000000 |  |  | Cd Min: | 0.00973 | at alpha= | -4 | deg
Mach: | 0.1 |  |  | Cl=0 at alpha= | -6.4917 | deg
|  |  |  | @ Cl=0.1, Cd= | 0.010581
|  |  |  | @ Cl=0.4, Cd= | 0.010501
|  |  |  | @ Cl=0.6, Cd= | 0.010701
alpha (deg) | Cl | Cd | Cm | Cl/Cd
-20 | -0.786 | 0.13935 | -0.069 | -5.64
-19.5 | -0.782 | 0.13288 | -0.07 | -5.885
-19 | -0.784 | 0.11643 | -0.075 | -6.738
-18.5 | -0.778 | 0.11028 | -0.076 | -7.053
-18 | -0.769 | 0.1045 | -0.077 | -7.361
-17.5 | -0.759 | 0.09837 | -0.079 | -7.717
-17 | -0.748 | 0.09222 | -0.08 | -8.106
-16.5 | -0.733 | 0.08755 | -0.081 | -8.37
-16 | -0.717 | 0.08169 | -0.083 | -8.775
-15.5 | -0.689 | 0.08679 | -0.079 | -7.943
-15 | -0.669 | 0.08162 | -0.08 | -8.191
-14.5 | -0.646 | 0.07613 | -0.082 | -8.485
-14 | -0.622 | 0.06962 | -0.084 | -8.938
-13.5 | -0.616 | 0.04763 | -0.096 | -12.924
-13 | -0.57 | 0.05744 | -0.09 | -9.916
-12.5 | -0.57 | 0.03043 | -0.105 | -18.732
-12 | -0.549 | 0.02141 | -0.111 | -25.626
-11.5 | -0.507 | 0.02042 | -0.111 | -24.847
-11 | -0.482 | 0.01443 | -0.117 | -33.394
-10.5 | -0.443 | 0.01245 | -0.12 | -35.557
-10 | -0.395 | 0.01195 | -0.122 | -33.032
-9.5 | -0.343 | 0.01103 | -0.123 | -31.13
-9 | -0.29 | 0.01087 | -0.123 | -26.66
-8.5 | -0.235 | 0.01011 | -0.124 | -23.211
-8 | -0.178 | 0.01119 | -0.125 | -15.922
-7.5 | -0.12 | 0.01093 | -0.126 | -11.007
-7 | -0.061 | 0.01081 | -0.126 | -5.672
-6.5 | -0.001 | 0.01084 | -0.127 | -0.128
-6 | 0.059 | 0.01025 | -0.128 | 5.798
-5.5 | 0.121 | 0.01075 | -0.129 | 11.25
-5 | 0.183 | 0.01034 | -0.129 | 17.707
-4.5 | 0.246 | 0.01069 | -0.13 | 22.975
-4 | 0.309 | 0.00973 | -0.131 | 31.72
-3.5 | 0.372 | 0.01039 | -0.132 | 35.799
-3 | 0.435 | 0.01064 | -0.132 | 40.915
-2.5 | 0.499 | 0.01104 | -0.133 | 45.169
-2 | 0.562 | 0.01119 | -0.134 | 50.254
-1.5 | 0.625 | 0.01038 | -0.135 | 60.213
-1 | 0.688 | 0.01141 | -0.135 | 60.296
-0.5 | 0.75 | 0.01051 | -0.136 | 71.376
0 | 0.817 | 0.01135 | -0.137 | 72.021
0.5 | 0.88 | 0.01034 | -0.138 | 85.109
1 | 0.942 | 0.01074 | -0.138 | 87.757
1.5 | 1.005 | 0.01074 | -0.139 | 93.552
2 | 1.067 | 0.01194 | -0.14 | 89.364
2.5 | 1.129 | 0.01203 | -0.14 | 93.786
3 | 1.19 | 0.01227 | -0.141 | 97.041
3.5 | 1.252 | 0.01242 | -0.142 | 100.809
4 | 1.313 | 0.01187 | -0.143 | 110.644
4.5 | 1.374 | 0.01404 | -0.143 | 97.851
5 | 1.434 | 0.0142 | -0.144 | 101.002
5.5 | 1.494 | 0.01461 | -0.145 | 102.278
6 | 1.554 | 0.01496 | -0.145 | 103.869
6.5 | 1.613 | 0.01519 | -0.146 | 106.172
7 | 1.671 | 0.01546 | -0.147 | 108.141
7.5 | 1.73 | 0.01583 | -0.148 | 109.263
8 | 1.787 | 0.01621 | -0.148 | 110.226
8.5 | 1.844 | 0.01668 | -0.149 | 110.603
9 | 1.901 | 0.01678 | -0.15 | 113.284
9.5 | 1.957 | 0.01738 | -0.15 | 112.601
10 | 2.013 | 0.01769 | -0.151 | 113.78
10.5 | 2.024 | 0.02179 | -0.148 | 92.915
11 | 2.073 | 0.02276 | -0.149 | 91.078
11.5 | 2.12 | 0.02376 | -0.149 | 89.213
12 | 2.166 | 0.02486 | -0.149 | 87.129
12.5 | 2.205 | 0.02584 | -0.149 | 85.344
13 | 2.244 | 0.02681 | -0.149 | 83.697
13.5 | 2.28 | 0.02794 | -0.15 | 81.585
14 | 2.312 | 0.02945 | -0.15 | 78.517
14.5 | 2.343 | 0.03107 | -0.15 | 75.417
15 | 2.371 | 0.03246 | -0.15 | 73.058
15.5 | 2.399 | 0.03415 | -0.15 | 70.255
16 | 2.422 | 0.0359 | -0.15 | 67.478
16.5 | 2.446 | 0.03747 | -0.15 | 65.275
17 | 2.464 | 0.03975 | -0.15 | 61.986
17.5 | 2.481 | 0.04175 | -0.15 | 59.429
18 | 2.496 | 0.04388 | -0.151 | 56.889
18.5 | 2.51 | 0.04572 | -0.151 | 54.898
19 | 2.518 | 0.04828 | -0.151 | 52.15
19.5 | 2.525 | 0.05078 | -0.151 | 49.726
20 | 2.532 | 0.05344 | -0.151 | 47.376

## 132. Re 16M Mach 0.10 (2)
BIGFOIL.COM POLAR EXPORT
usa35
USA 35 |  |  |  | Cl Max: | 2.1284 | at alpha= | 15.5 | deg
XFOIL ncrit=9 |  |  |  | L/D Max: | 195.465 | at alpha= | 7 | deg
Re: | 16000000 |  |  | Cd Min: | 0.08753 | at alpha= | 20 | deg
Mach: | 0.1 |  |  | Cl=0 at alpha= | -6.1236 | deg
|  |  |  | @ Cl=0.1, Cd= | 0.006438
|  |  |  | @ Cl=0.4, Cd= | 0.0060714
|  |  |  | @ Cl=0.6, Cd= | 0.0062202
alpha (deg) | Cl | Cd | Cm | Cl/Cd
-20 | -1.583 | 0.01685 | -0.1429 | -93.9466
-19.5 | -1.5383 | 0.01591 | -0.1412 | -96.6876
-19 | -1.491 | 0.01512 | -0.1397 | -98.6111
-18.5 | -1.4418 | 0.01439 | -0.1383 | -100.1946
-18 | -1.3907 | 0.0137 | -0.1371 | -101.5109
-17.5 | -1.3381 | 0.01304 | -0.1361 | -102.615
-17 | -1.2843 | 0.01243 | -0.1351 | -103.3226
-16.5 | -1.2295 | 0.01189 | -0.1343 | -103.4062
-16 | -1.1736 | 0.01138 | -0.1336 | -103.1283
-15.5 | -1.1171 | 0.01095 | -0.133 | -102.0183
-15 | -1.0599 | 0.01054 | -0.1324 | -100.5598
-14.5 | -1.0021 | 0.01016 | -0.132 | -98.6319
-14 | -0.944 | 0.00982 | -0.1315 | -96.1303
-13.5 | -0.8856 | 0.00951 | -0.1312 | -93.123
-13 | -0.8269 | 0.00924 | -0.1309 | -89.4913
-12.5 | -0.7681 | 0.00899 | -0.1306 | -85.4394
-12 | -0.7094 | 0.00881 | -0.1303 | -80.5221
-11.5 | -0.6505 | 0.00858 | -0.1301 | -75.8159
-11 | -0.5913 | 0.00834 | -0.13 | -70.8993
-10.5 | -0.5316 | 0.00809 | -0.1299 | -65.7108
-10 | -0.4717 | 0.00788 | -0.1299 | -59.8604
-9.5 | -0.4114 | 0.00765 | -0.13 | -53.7778
-9 | -0.3511 | 0.00748 | -0.1301 | -46.9385
-8.5 | -0.2901 | 0.0073 | -0.1303 | -39.7397
-8 | -0.2294 | 0.00718 | -0.1305 | -31.9499
-7.5 | -0.1682 | 0.00703 | -0.1308 | -23.926
-7 | -0.107 | 0.00687 | -0.1312 | -15.575
-6.5 | -0.046 | 0.00671 | -0.1315 | -6.8554
-6 | 0.0151 | 0.00659 | -0.1319 | 2.2914
-5.5 | 0.0765 | 0.00648 | -0.1323 | 11.8056
-5 | 0.1381 | 0.00637 | -0.1328 | 21.6797
-4.5 | 0.1991 | 0.00627 | -0.1333 | 31.7544
-4 | 0.2602 | 0.00621 | -0.1337 | 41.9002
-3.5 | 0.3217 | 0.00612 | -0.1343 | 52.5654
-3 | 0.3827 | 0.00608 | -0.1348 | 62.9441
-2.5 | 0.4434 | 0.00605 | -0.1353 | 73.2893
-2 | 0.5042 | 0.00604 | -0.1359 | 83.4768
-1.5 | 0.5635 | 0.00612 | -0.1361 | 92.0752
-1 | 0.6218 | 0.00628 | -0.1363 | 99.0127
-0.5 | 0.6797 | 0.00646 | -0.1364 | 105.2167
0 | 0.7386 | 0.00656 | -0.1367 | 112.5915
0.5 | 0.7975 | 0.00667 | -0.1371 | 119.5652
1 | 0.8561 | 0.00678 | -0.1374 | 126.2684
1.5 | 0.9157 | 0.00682 | -0.1379 | 134.2669
2 | 0.9741 | 0.00693 | -0.1382 | 140.5628
2.5 | 1.0329 | 0.00697 | -0.1387 | 148.1923
3 | 1.0902 | 0.00704 | -0.1389 | 154.858
3.5 | 1.1485 | 0.0071 | -0.1393 | 161.7606
4 | 1.2065 | 0.00717 | -0.1397 | 168.2706
4.5 | 1.263 | 0.00724 | -0.1399 | 174.4475
5 | 1.3203 | 0.00723 | -0.1404 | 182.6141
5.5 | 1.3754 | 0.00728 | -0.1405 | 188.9286
6 | 1.4313 | 0.00736 | -0.1406 | 194.4701
6.5 | 1.484 | 0.00763 | -0.1402 | 194.4954
7 | 1.5344 | 0.00785 | -0.1394 | 195.465
7.5 | 1.5779 | 0.00828 | -0.1372 | 190.5676
8 | 1.6196 | 0.00894 | -0.1348 | 181.1633
8.5 | 1.6584 | 0.0095 | -0.1318 | 174.5684
9 | 1.6982 | 0.01006 | -0.1292 | 168.8072
9.5 | 1.7431 | 0.01049 | -0.1276 | 166.1678
10 | 1.7837 | 0.01109 | -0.1254 | 160.8386
10.5 | 1.8252 | 0.01169 | -0.1234 | 156.1334
11 | 1.8682 | 0.01225 | -0.1219 | 152.5061
11.5 | 1.906 | 0.01306 | -0.1196 | 145.9418
12 | 1.9424 | 0.01395 | -0.1173 | 139.2401
12.5 | 1.9814 | 0.01478 | -0.1156 | 134.0595
13 | 2.013 | 0.01602 | -0.113 | 125.6554
13.5 | 2.0464 | 0.01722 | -0.1108 | 118.8386
14 | 2.0783 | 0.01858 | -0.1087 | 111.8568
14.5 | 2.1001 | 0.02057 | -0.1056 | 102.0953
15 | 2.1204 | 0.02285 | -0.1028 | 92.7965
15.5 | 2.1284 | 0.02609 | -0.0992 | 81.5791
16.5 | 2.0495 | 0.04136 | -0.0874 | 49.5527
17 | 2.0333 | 0.04785 | -0.0847 | 42.4932
17.5 | 2.0265 | 0.05363 | -0.0828 | 37.7867
18 | 2.0131 | 0.06035 | -0.0813 | 33.3571
18.5 | 2.0058 | 0.06647 | -0.0802 | 30.176
19 | 1.9924 | 0.07338 | -0.0793 | 27.1518
19.5 | 1.9797 | 0.08035 | -0.0788 | 24.6385
20 | 1.9651 | 0.08753 | -0.0785 | 22.4506

## 133. Re 16M Mach 0.25 (1)
BIGFOIL.COM POLAR EXPORT
usa35
USA 35 |  |  |  | Cl Max: | 2.429 | at alpha= | 18 | deg
JavaFoil+Calcfoil stall+Eppler ext transition |  |  |  | L/D Max: | 111.155 | at alpha= | 9.5 | deg
Re: | 16000000 |  |  | Cd Min: | 0.00975 | at alpha= | -4 | deg
Mach: | 0.25 |  |  | Cl=0 at alpha= | -6.4919 | deg
|  |  |  | @ Cl=0.1, Cd= | 0.010546
|  |  |  | @ Cl=0.4, Cd= | 0.010535
|  |  |  | @ Cl=0.6, Cd= | 0.011057
alpha (deg) | Cl | Cd | Cm | Cl/Cd
-20 | -0.533 | 0.15533 | -0.066 | -3.429
-19.5 | -0.553 | 0.14911 | -0.067 | -3.706
-19 | -0.57 | 0.14087 | -0.067 | -4.045
-18.5 | -0.586 | 0.12937 | -0.07 | -4.529
-18 | -0.598 | 0.12292 | -0.071 | -4.862
-17.5 | -0.606 | 0.11592 | -0.072 | -5.23
-17 | -0.614 | 0.10608 | -0.076 | -5.79
-16.5 | -0.617 | 0.09934 | -0.077 | -6.21
-16 | -0.616 | 0.09329 | -0.079 | -6.608
-15.5 | -0.605 | 0.09737 | -0.074 | -6.213
-15 | -0.596 | 0.09375 | -0.075 | -6.356
-14.5 | -0.584 | 0.08787 | -0.076 | -6.648
-14 | -0.573 | 0.0784 | -0.081 | -7.306
-13.5 | -0.556 | 0.0712 | -0.084 | -7.812
-13 | -0.536 | 0.06572 | -0.087 | -8.152
-12.5 | -0.507 | 0.0656 | -0.085 | -7.726
-12 | -0.479 | 0.06113 | -0.087 | -7.831
-11.5 | -0.477 | 0.03219 | -0.106 | -14.802
-11 | -0.428 | 0.03976 | -0.101 | -10.761
-10.5 | -0.421 | 0.01795 | -0.117 | -23.457
-10 | -0.387 | 0.01391 | -0.122 | -27.791
-9.5 | -0.343 | 0.01225 | -0.125 | -28.02
-9 | -0.29 | 0.01249 | -0.126 | -23.191
-8.5 | -0.237 | 0.0104 | -0.127 | -22.831
-8 | -0.181 | 0.01097 | -0.128 | -16.47
-7.5 | -0.122 | 0.01119 | -0.129 | -10.925
-7 | -0.062 | 0.01099 | -0.13 | -5.685
-6.5 | -0.001 | 0.01109 | -0.131 | -0.128
-6 | 0.061 | 0.00989 | -0.131 | 6.141
-5.5 | 0.124 | 0.01095 | -0.132 | 11.298
-5 | 0.187 | 0.01091 | -0.133 | 17.177
-4.5 | 0.252 | 0.01041 | -0.134 | 24.204
-4 | 0.317 | 0.00975 | -0.134 | 32.461
-3.5 | 0.382 | 0.01046 | -0.135 | 36.5
-3 | 0.447 | 0.01073 | -0.136 | 41.671
-2.5 | 0.512 | 0.01122 | -0.137 | 45.651
-2 | 0.578 | 0.01137 | -0.137 | 50.799
-1.5 | 0.642 | 0.01046 | -0.138 | 61.381
-1 | 0.706 | 0.01158 | -0.139 | 60.963
-0.5 | 0.77 | 0.01058 | -0.14 | 72.804
0 | 0.84 | 0.01176 | -0.141 | 71.385
0.5 | 0.904 | 0.01047 | -0.141 | 86.335
1 | 0.968 | 0.01076 | -0.142 | 89.969
1.5 | 1.031 | 0.01089 | -0.143 | 94.758
2 | 1.095 | 0.01218 | -0.144 | 89.943
2.5 | 1.159 | 0.01229 | -0.144 | 94.29
3 | 1.222 | 0.01254 | -0.145 | 97.395
3.5 | 1.285 | 0.01253 | -0.146 | 102.545
4 | 1.348 | 0.01387 | -0.147 | 97.163
4.5 | 1.41 | 0.01446 | -0.147 | 97.508
5 | 1.471 | 0.01469 | -0.148 | 100.125
5.5 | 1.532 | 0.01515 | -0.149 | 101.128
6 | 1.593 | 0.01555 | -0.149 | 102.446
6.5 | 1.653 | 0.01581 | -0.15 | 104.537
7 | 1.713 | 0.01624 | -0.151 | 105.478
7.5 | 1.772 | 0.01661 | -0.152 | 106.681
8 | 1.83 | 0.01699 | -0.152 | 107.729
8.5 | 1.888 | 0.01754 | -0.153 | 107.627
9 | 1.945 | 0.01797 | -0.154 | 108.241
9.5 | 2.001 | 0.01801 | -0.154 | 111.155
10 | 2.057 | 0.01887 | -0.155 | 108.999
10.5 | 2.056 | 0.02373 | -0.151 | 86.67
11 | 2.104 | 0.0249 | -0.152 | 84.514
11.5 | 2.15 | 0.026 | -0.152 | 82.726
12 | 2.194 | 0.02746 | -0.152 | 79.882
12.5 | 2.231 | 0.02873 | -0.152 | 77.627
13 | 2.266 | 0.02992 | -0.152 | 75.736
13.5 | 2.295 | 0.03157 | -0.152 | 72.702
14 | 2.324 | 0.0332 | -0.153 | 69.997
14.5 | 2.348 | 0.03539 | -0.153 | 66.34
15 | 2.37 | 0.03668 | -0.153 | 64.623
15.5 | 2.39 | 0.03911 | -0.153 | 61.097
16 | 2.404 | 0.04111 | -0.153 | 58.476
16.5 | 2.414 | 0.04401 | -0.153 | 54.846
17 | 2.424 | 0.04619 | -0.153 | 52.478
17.5 | 2.428 | 0.04854 | -0.153 | 50.013
18 | 2.429 | 0.05177 | -0.153 | 46.92
18.5 | 2.426 | 0.05436 | -0.153 | 44.635
19 | 2.419 | 0.05729 | -0.153 | 42.216
19.5 | 2.409 | 0.06082 | -0.153 | 39.602
20 | 2.392 | 0.06545 | -0.152 | 36.545

## 134. Re 16M Mach 0.25 (2)
BIGFOIL.COM POLAR EXPORT
usa35
USA 35 |  |  |  | Cl Max: | 2.1436 | at alpha= | 15 | deg
XFOIL ncrit=9 |  |  |  | L/D Max: | 192.182 | at alpha= | 6 | deg
Re: | 16000000 |  |  | Cd Min: | 0.162 | at alpha= | -20 | deg
Mach: | 0.25 |  |  | Cl=0 at alpha= | -6.0801 | deg
|  |  |  | @ Cl=0.1, Cd= | 0.0065329
|  |  |  | @ Cl=0.4, Cd= | 0.0061474
|  |  |  | @ Cl=0.6, Cd= | 0.0062595
alpha (deg) | Cl | Cd | Cm | Cl/Cd
-20 | -0.5699 | 0.162 | -0.0447 | -3.5179
-19.5 | -0.5786 | 0.15188 | -0.0515 | -3.8096
-19 | -1.4507 | 0.02938 | -0.1638 | -49.3771
-18.5 | -1.4691 | 0.02244 | -0.1689 | -65.4679
-18 | -1.4558 | 0.01989 | -0.1648 | -73.1926
-17.5 | -1.4161 | 0.01801 | -0.1619 | -78.6285
-17 | -1.3677 | 0.01651 | -0.1591 | -82.8407
-16.5 | -1.3143 | 0.01529 | -0.1566 | -85.9581
-16 | -1.2575 | 0.01423 | -0.1543 | -88.3696
-15.5 | -1.1987 | 0.01334 | -0.1521 | -89.8576
-15 | -1.1383 | 0.01256 | -0.1502 | -90.629
-14.5 | -1.0766 | 0.01185 | -0.1484 | -90.8523
-14 | -1.0142 | 0.01124 | -0.1468 | -90.2313
-13.5 | -0.9512 | 0.01071 | -0.1453 | -88.8142
-13 | -0.8879 | 0.01024 | -0.1439 | -86.709
-12.5 | -0.8246 | 0.00985 | -0.1427 | -83.7157
-12 | -0.7613 | 0.00955 | -0.1415 | -79.7173
-11.5 | -0.6978 | 0.00927 | -0.1405 | -75.2751
-10.5 | -0.5692 | 0.00868 | -0.139 | -65.576
-10 | -0.505 | 0.00838 | -0.1384 | -60.2625
-9.5 | -0.4407 | 0.00808 | -0.1379 | -54.5421
-9 | -0.3765 | 0.00782 | -0.1375 | -48.1458
-8.5 | -0.3119 | 0.00757 | -0.1372 | -41.2021
-8 | -0.2477 | 0.00739 | -0.137 | -33.5183
-7.5 | -0.183 | 0.0072 | -0.1369 | -25.4167
-7 | -0.1183 | 0.00704 | -0.1369 | -16.804
-6.5 | -0.054 | 0.0069 | -0.137 | -7.8261
-6 | 0.0103 | 0.00674 | -0.1371 | 1.5282
-5.5 | 0.0747 | 0.00658 | -0.1373 | 11.3526
-5 | 0.1391 | 0.00646 | -0.1376 | 21.5325
-4.5 | 0.203 | 0.00639 | -0.1379 | 31.7684
-4 | 0.2669 | 0.00629 | -0.1382 | 42.4324
-3.5 | 0.3312 | 0.0062 | -0.1387 | 53.4194
-3 | 0.3945 | 0.00615 | -0.139 | 64.1463
-2.5 | 0.458 | 0.00612 | -0.1395 | 74.8366
-2 | 0.5208 | 0.00613 | -0.1398 | 84.9592
-1.5 | 0.5824 | 0.00621 | -0.14 | 93.7842
-1 | 0.6428 | 0.00638 | -0.14 | 100.7524
-0.5 | 0.7025 | 0.00657 | -0.14 | 106.9254
0 | 0.7634 | 0.00669 | -0.1402 | 114.1106
0.5 | 0.8249 | 0.00678 | -0.1405 | 121.6667
1 | 0.8859 | 0.00688 | -0.1407 | 128.7645
1.5 | 0.9469 | 0.00698 | -0.141 | 135.659
2 | 1.0077 | 0.00708 | -0.1412 | 142.3305
2.5 | 1.0692 | 0.00711 | -0.1416 | 150.3797
3 | 1.1283 | 0.00721 | -0.1417 | 156.491
3.5 | 1.1888 | 0.00727 | -0.142 | 163.5213
4 | 1.2481 | 0.0074 | -0.142 | 168.6622
4.5 | 1.3068 | 0.00747 | -0.1421 | 174.9398
5 | 1.3665 | 0.00747 | -0.1423 | 182.9317
6 | 1.4798 | 0.0077 | -0.1417 | 192.1818
6.5 | 1.5335 | 0.00799 | -0.1408 | 191.9274
7 | 1.5771 | 0.00847 | -0.1381 | 186.1983
7.5 | 1.6089 | 0.00913 | -0.133 | 176.2212
8 | 1.6497 | 0.00978 | -0.1298 | 168.681
8.5 | 1.6947 | 0.01035 | -0.1275 | 163.7391
9 | 1.7371 | 0.01105 | -0.1249 | 157.2036
9.5 | 1.7814 | 0.01172 | -0.1227 | 151.9966
10 | 1.8224 | 0.01255 | -0.1201 | 145.2112
10.5 | 1.8661 | 0.01332 | -0.1181 | 140.0976
11 | 1.9081 | 0.01419 | -0.1159 | 134.4679
11.5 | 1.9451 | 0.01538 | -0.1133 | 126.4694
12 | 1.983 | 0.01656 | -0.1109 | 119.7464
12.5 | 2.0209 | 0.01782 | -0.1087 | 113.4063
13 | 2.0523 | 0.01952 | -0.106 | 105.1383
13.5 | 2.0804 | 0.02149 | -0.1031 | 96.8078
14 | 2.1111 | 0.02345 | -0.1008 | 90.0256
14.5 | 2.1268 | 0.02648 | -0.0975 | 80.3172
15 | 2.1436 | 0.02963 | -0.0946 | 72.3456
15.5 | 2.1426 | 0.03417 | -0.0908 | 62.7041
16 | 2.1083 | 0.04183 | -0.0861 | 50.4016
16.5 | 2.0251 | 0.05443 | -0.0808 | 37.2056
17 | 1.9874 | 0.06356 | -0.0784 | 31.2681
17.5 | 1.9582 | 0.07212 | -0.0769 | 27.152
18 | 1.9367 | 0.08009 | -0.0759 | 24.1815
18.5 | 1.9209 | 0.0875 | -0.0754 | 21.9531
19 | 1.9048 | 0.09517 | -0.0753 | 20.0147
19.5 | 1.8935 | 0.10231 | -0.0754 | 18.5075
20 | 1.8791 | 0.10998 | -0.0761 | 17.0858

## 135. Re 16M Mach 0.50 (1)
BIGFOIL.COM POLAR EXPORT
usa35
USA 35 |  |  |  | Cl Max: | 2.153 | at alpha= | 12 | deg
JavaFoil+Calcfoil stall+Eppler ext transition |  |  |  | L/D Max: | 96.476 | at alpha= | 3 | deg
Re: | 16000000 |  |  | Cd Min: | 0.01032 | at alpha= | -1.5 | deg
Mach: | 0.5 |  |  | Cl=0 at alpha= | -6.4924 | deg
|  |  |  | @ Cl=0.1, Cd= | 0.011178
|  |  |  | @ Cl=0.4, Cd= | 0.011104
|  |  |  | @ Cl=0.6, Cd= | 0.011943
alpha (deg) | Cl | Cd | Cm | Cl/Cd
-20 | -0.776 | 0.17776 | -0.075 | -4.364
-19.5 | -0.748 | 0.17324 | -0.075 | -4.316
-19 | -0.72 | 0.16731 | -0.076 | -4.301
-18.5 | -0.692 | 0.16447 | -0.076 | -4.205
-18 | -0.663 | 0.15747 | -0.076 | -4.212
-17.5 | -0.635 | 0.1533 | -0.076 | -4.143
-17 | -0.607 | 0.14497 | -0.077 | -4.186
-16.5 | -0.579 | 0.12822 | -0.078 | -4.515
-16 | -0.551 | 0.1222 | -0.078 | -4.506
-15.5 | -0.522 | 0.11552 | -0.079 | -4.52
-15 | -0.493 | 0.11034 | -0.079 | -4.472
-14.5 | -0.465 | 0.10174 | -0.079 | -4.57
-14 | -0.436 | 0.0986 | -0.079 | -4.42
-13.5 | -0.407 | 0.0949 | -0.079 | -4.289
-13 | -0.378 | 0.0909 | -0.078 | -4.157
-12.5 | -0.348 | 0.08861 | -0.076 | -3.932
-12 | -0.319 | 0.08534 | -0.076 | -3.743
-11.5 | -0.291 | 0.08158 | -0.076 | -3.562
-11 | -0.262 | 0.07836 | -0.076 | -3.34
-10.5 | -0.233 | 0.07482 | -0.077 | -3.112
-10 | -0.204 | 0.07165 | -0.078 | -2.849
-9.5 | -0.175 | 0.06793 | -0.078 | -2.578
-9 | -0.146 | 0.06261 | -0.079 | -2.335
-8.5 | -0.117 | 0.05694 | -0.082 | -2.062
-8 | -0.129 | 0.0509 | -0.087 | -2.525
-7.5 | -0.099 | 0.04407 | -0.096 | -2.235
-7 | -0.054 | 0.03967 | -0.103 | -1.35
-6.5 | -0.001 | 0.01447 | -0.14 | -0.099
-6 | 0.065 | 0.01131 | -0.147 | 5.731
-5.5 | 0.134 | 0.01105 | -0.148 | 12.117
-5 | 0.205 | 0.01096 | -0.148 | 18.689
-4.5 | 0.277 | 0.01145 | -0.149 | 24.188
-4 | 0.35 | 0.01033 | -0.15 | 33.859
-3.5 | 0.423 | 0.01146 | -0.151 | 36.922
-3 | 0.497 | 0.01118 | -0.152 | 44.433
-2.5 | 0.57 | 0.01189 | -0.153 | 47.967
-2 | 0.644 | 0.01202 | -0.153 | 53.565
-1.5 | 0.716 | 0.01032 | -0.154 | 69.358
-1 | 0.787 | 0.01045 | -0.155 | 75.332
-0.5 | 0.858 | 0.01258 | -0.156 | 68.198
0 | 0.936 | 0.01101 | -0.157 | 85.014
0.5 | 1.007 | 0.01107 | -0.158 | 90.976
1 | 1.077 | 0.01123 | -0.159 | 95.902
1.5 | 1.148 | 0.01336 | -0.159 | 85.898
2 | 1.218 | 0.0136 | -0.16 | 89.578
2.5 | 1.288 | 0.01366 | -0.161 | 94.285
3 | 1.357 | 0.01407 | -0.162 | 96.476
3.5 | 1.426 | 0.01554 | -0.163 | 91.74
4 | 1.494 | 0.01638 | -0.164 | 91.246
4.5 | 1.561 | 0.01717 | -0.164 | 90.931
5 | 1.627 | 0.01767 | -0.165 | 92.083
5.5 | 1.691 | 0.01826 | -0.166 | 92.638
6 | 1.731 | 0.01926 | -0.165 | 89.873
6.5 | 1.779 | 0.0199 | -0.164 | 89.404
7 | 1.834 | 0.02066 | -0.165 | 88.771
7.5 | 1.887 | 0.02158 | -0.165 | 87.423
8 | 1.936 | 0.02272 | -0.165 | 85.184
8.5 | 1.984 | 0.0238 | -0.165 | 83.352
9 | 2.029 | 0.02494 | -0.166 | 81.353
9.5 | 2.068 | 0.02647 | -0.166 | 78.103
10 | 2.079 | 0.03604 | -0.163 | 57.669
10.5 | 2.109 | 0.03867 | -0.163 | 54.54
11 | 2.135 | 0.04218 | -0.163 | 50.617
11.5 | 2.149 | 0.0457 | -0.163 | 47.028
12 | 2.153 | 0.05049 | -0.162 | 42.635
12.5 | 2.115 | 0.05593 | -0.161 | 37.823
13 | 2.023 | 0.06245 | -0.16 | 32.395
13.5 | 1.801 | 0.073 | -0.158 | 24.677
14 | 1.315 | 0.08893 | -0.155 | 14.784
14.5 | 1.334 | 0.10342 | -0.153 | 12.894
15 | 1.318 | 0.14603 | -0.142 | 9.029
15.5 | 1.318 | 0.18272 | -0.132 | 7.216
16 | 1.35 | 0.19742 | -0.134 | 6.838
16.5 | 1.385 | 0.21281 | -0.136 | 6.508
17 | 1.416 | 0.21665 | -0.138 | 6.538

## 136. Re 16M Mach 0.50 (2)
BIGFOIL.COM POLAR EXPORT
usa35
USA 35 |  |  |  | Cl Max: | 2.0536 | at alpha= | 13 | deg
XFOIL ncrit=9 |  |  |  | L/D Max: | 165.912 | at alpha= | 4.5 | deg
Re: | 16000000 |  |  | Cd Min: | 0.22125 | at alpha= | -20 | deg
Mach: | 0.5 |  |  | Cl=0 at alpha= | -5.861 | deg
|  |  |  | @ Cl=0.1, Cd= | 0.0071531
|  |  |  | @ Cl=0.4, Cd= | 0.0065679
|  |  |  | @ Cl=0.6, Cd= | 0.0065764
alpha (deg) | Cl | Cd | Cm | Cl/Cd
-20 | -0.3818 | 0.22125 | -0.0276 | -1.7256
-19.5 | -0.3551 | 0.21502 | -0.0322 | -1.6515
-19 | -0.3288 | 0.20869 | -0.0367 | -1.5755
-18.5 | -0.3061 | 0.20133 | -0.0415 | -1.5204
-18 | -0.2863 | 0.19334 | -0.0465 | -1.4808
-17.5 | -0.2622 | 0.18672 | -0.0508 | -1.4042
-17 | -0.2411 | 0.17955 | -0.0553 | -1.3428
-16.5 | -0.2164 | 0.17323 | -0.0593 | -1.2492
-16 | -0.1953 | 0.16622 | -0.0636 | -1.1749
-15.5 | -0.1804 | 0.15811 | -0.0682 | -1.141
-15 | -0.1608 | 0.15127 | -0.0722 | -1.063
-14.5 | -0.1505 | 0.14268 | -0.077 | -1.0548
-14 | -0.1319 | 0.13606 | -0.0806 | -0.96943
-13.5 | -0.1198 | 0.12836 | -0.0848 | -0.93331
-13 | -0.1299 | 0.11759 | -0.0909 | -1.1047
-12.5 | -0.1478 | 0.10636 | -0.0977 | -1.3896
-12 | -0.1475 | 0.09807 | -0.1028 | -1.504
-11.5 | -0.155 | 0.08909 | -0.1087 | -1.7398
-11 | -0.17 | 0.07955 | -0.1155 | -2.137
-10.5 | -0.1894 | 0.06983 | -0.1231 | -2.7123
-10 | -0.2148 | 0.05978 | -0.132 | -3.5932
-9.5 | -0.2492 | 0.04871 | -0.1434 | -5.116
-9 | -0.2601 | 0.03773 | -0.1601 | -6.8937
-8.5 | -0.2679 | 0.02618 | -0.1706 | -10.233
-8 | -0.2791 | 0.01683 | -0.1728 | -16.5835
-7.5 | -0.2516 | 0.01071 | -0.1704 | -23.4921
-7 | -0.1822 | 0.00877 | -0.1673 | -20.7754
-6.5 | -0.103 | 0.00801 | -0.1649 | -12.8589
-6 | -0.0223 | 0.00756 | -0.1631 | -2.9497
-5.5 | 0.0579 | 0.00726 | -0.1617 | 7.9752
-5 | 0.1367 | 0.00706 | -0.1604 | 19.3626
-4.5 | 0.2149 | 0.00686 | -0.1595 | 31.3265
-4 | 0.293 | 0.00668 | -0.1589 | 43.8623
-3.5 | 0.3696 | 0.0066 | -0.1584 | 56
-3 | 0.4454 | 0.00652 | -0.158 | 68.3129
-2.5 | 0.5202 | 0.00649 | -0.1576 | 80.1541
-2 | 0.5923 | 0.00656 | -0.157 | 90.2896
-1.5 | 0.6628 | 0.00671 | -0.1562 | 98.7779
-1 | 0.7312 | 0.00693 | -0.1552 | 105.5123
-0.5 | 0.8006 | 0.0071 | -0.1544 | 112.7606
0 | 0.8707 | 0.00724 | -0.1539 | 120.2624
0.5 | 0.9417 | 0.00734 | -0.1535 | 128.297
1 | 1.0115 | 0.00749 | -0.1529 | 135.0467
1.5 | 1.081 | 0.00763 | -0.1522 | 141.6776
2 | 1.1499 | 0.00777 | -0.1515 | 147.9923
2.5 | 1.2161 | 0.00799 | -0.1502 | 152.2028
3 | 1.2843 | 0.00811 | -0.1492 | 158.36
3.5 | 1.341 | 0.00818 | -0.146 | 163.9364
4 | 1.4002 | 0.00853 | -0.1433 | 164.1501
4.5 | 1.465 | 0.00883 | -0.1417 | 165.9117
5 | 1.5245 | 0.00926 | -0.1393 | 164.6328
5.5 | 1.5864 | 0.00966 | -0.1372 | 164.2236
6 | 1.6336 | 0.01058 | -0.1332 | 154.4045
6.5 | 1.6523 | 0.01271 | -0.1258 | 130
7 | 1.6913 | 0.01398 | -0.121 | 120.98
7.5 | 1.7358 | 0.01564 | -0.1174 | 110.9847
8 | 1.784 | 0.01724 | -0.1142 | 103.4803
8.5 | 1.8277 | 0.01919 | -0.1109 | 95.2423
9 | 1.8652 | 0.02161 | -0.1072 | 86.3119
9.5 | 1.9061 | 0.02394 | -0.1039 | 79.6199
10 | 1.9454 | 0.02649 | -0.1007 | 73.439
10.5 | 1.9767 | 0.02955 | -0.0971 | 66.8934
11 | 1.9948 | 0.0336 | -0.0931 | 59.369
11.5 | 2.0138 | 0.03768 | -0.0894 | 53.4448
12 | 2.0347 | 0.04176 | -0.086 | 48.7237
12.5 | 2.0463 | 0.04659 | -0.0826 | 43.9214
13 | 2.0536 | 0.05175 | -0.0794 | 39.6831
13.5 | 2.0445 | 0.05818 | -0.0762 | 35.1409
14 | 2.0384 | 0.06449 | -0.0734 | 31.608
14.5 | 2.0379 | 0.07048 | -0.071 | 28.9146
15 | 2.0355 | 0.07674 | -0.0689 | 26.5246
15.5 | 2.025 | 0.08372 | -0.0672 | 24.1878
16 | 2.009 | 0.0913 | -0.066 | 22.0044
16.5 | 1.9992 | 0.09854 | -0.0652 | 20.2882
17 | 1.964 | 0.10812 | -0.0656 | 18.165
18.5 | 1.7042 | 0.1559 | -0.0819 | 10.9314
19 | 1.6866 | 0.16601 | -0.0865 | 10.1596
19.5 | 1.6812 | 0.17486 | -0.0907 | 9.6145
20 | 1.6852 | 0.18254 | -0.0945 | 9.2319

## 137. Re 18M Mach 0.00 (1)
BIGFOIL.COM POLAR EXPORT
usa35
USA 35 |  |  |  | Cl Max: | 2.551 | at alpha= | 20 | deg
JavaFoil+Calcfoil stall+Eppler ext transition |  |  |  | L/D Max: | 115.46 | at alpha= | 10 | deg
Re: | 18000000 |  |  | Cd Min: | 0.00999 | at alpha= | -8.5 | deg
Mach: | 0 |  |  | Cl=0 at alpha= | -6.4917 | deg
|  |  |  | @ Cl=0.1, Cd= | 0.010293
|  |  |  | @ Cl=0.4, Cd= | 0.010517
|  |  |  | @ Cl=0.6, Cd= | 0.011205
alpha (deg) | Cl | Cd | Cm | Cl/Cd
-20 | -0.816 | 0.1353 | -0.07 | -6.03
-19.5 | -0.81 | 0.12888 | -0.071 | -6.282
-19 | -0.811 | 0.11098 | -0.077 | -7.306
-18.5 | -0.802 | 0.10503 | -0.078 | -7.638
-18 | -0.792 | 0.09894 | -0.079 | -8.004
-17.5 | -0.78 | 0.09323 | -0.08 | -8.363
-17 | -0.765 | 0.08794 | -0.082 | -8.705
-16.5 | -0.748 | 0.08413 | -0.082 | -8.893
-16 | -0.721 | 0.08835 | -0.079 | -8.163
-15.5 | -0.707 | 0.07619 | -0.084 | -9.284
-15 | -0.68 | 0.07758 | -0.082 | -8.76
-14.5 | -0.655 | 0.07205 | -0.084 | -9.098
-14 | -0.631 | 0.06524 | -0.086 | -9.676
-13.5 | -0.631 | 0.03996 | -0.099 | -15.783
-13 | -0.579 | 0.05174 | -0.093 | -11.186
-12.5 | -0.588 | 0.02275 | -0.109 | -25.835
-12 | -0.562 | 0.017 | -0.113 | -33.055
-11.5 | -0.521 | 0.01628 | -0.114 | -31.99
-11 | -0.487 | 0.01324 | -0.118 | -36.798
-10.5 | -0.443 | 0.0123 | -0.12 | -36.03
-10 | -0.395 | 0.01169 | -0.121 | -33.79
-9.5 | -0.343 | 0.01079 | -0.122 | -31.778
-9 | -0.289 | 0.0101 | -0.123 | -28.64
-8.5 | -0.234 | 0.00999 | -0.124 | -23.451
-8 | -0.178 | 0.01101 | -0.124 | -16.123
-7.5 | -0.12 | 0.01084 | -0.125 | -11.057
-7 | -0.061 | 0.01087 | -0.126 | -5.624
-6.5 | -0.001 | 0.01076 | -0.126 | -0.128
-6 | 0.059 | 0.01036 | -0.127 | 5.711
-5.5 | 0.12 | 0.01026 | -0.128 | 11.746
-5 | 0.182 | 0.01067 | -0.129 | 17.079
-4.5 | 0.245 | 0.01001 | -0.129 | 24.416
-4 | 0.307 | 0.01022 | -0.13 | 30.067
-3.5 | 0.37 | 0.01045 | -0.131 | 35.43
-3 | 0.433 | 0.01059 | -0.132 | 40.944
-2.5 | 0.496 | 0.01104 | -0.132 | 44.963
-2 | 0.56 | 0.01116 | -0.133 | 50.154
-1.5 | 0.622 | 0.01123 | -0.134 | 55.385
-1 | 0.684 | 0.01035 | -0.135 | 66.112
-0.5 | 0.746 | 0.01141 | -0.135 | 65.398
0 | 0.813 | 0.01043 | -0.136 | 78.027
0.5 | 0.876 | 0.01028 | -0.137 | 85.138
1 | 0.938 | 0.01053 | -0.138 | 89.087
1.5 | 1 | 0.01184 | -0.138 | 84.437
2 | 1.061 | 0.01175 | -0.139 | 90.34
2.5 | 1.123 | 0.01189 | -0.14 | 94.452
3 | 1.185 | 0.01193 | -0.141 | 99.267
3.5 | 1.246 | 0.01149 | -0.141 | 108.461
4 | 1.307 | 0.01343 | -0.142 | 97.284
4.5 | 1.367 | 0.01373 | -0.143 | 99.592
5 | 1.427 | 0.01411 | -0.143 | 101.186
5.5 | 1.487 | 0.01429 | -0.144 | 104.048
6 | 1.546 | 0.01476 | -0.145 | 104.74
6.5 | 1.605 | 0.01503 | -0.145 | 106.808
7 | 1.664 | 0.01526 | -0.146 | 109.003
7.5 | 1.722 | 0.01552 | -0.147 | 110.964
8 | 1.779 | 0.01592 | -0.148 | 111.791
8.5 | 1.836 | 0.01627 | -0.148 | 112.886
9 | 1.893 | 0.01671 | -0.149 | 113.301
9.5 | 1.949 | 0.017 | -0.15 | 114.663
10 | 2.004 | 0.01736 | -0.15 | 115.46
10.5 | 2.034 | 0.02109 | -0.149 | 96.417
11 | 2.069 | 0.02207 | -0.148 | 93.745
11.5 | 2.117 | 0.02303 | -0.148 | 91.908
12 | 2.163 | 0.02394 | -0.149 | 90.316
12.5 | 2.204 | 0.02499 | -0.149 | 88.19
13 | 2.242 | 0.02575 | -0.149 | 87.067
13.5 | 2.278 | 0.02714 | -0.149 | 83.947
14 | 2.312 | 0.02827 | -0.149 | 81.79
14.5 | 2.345 | 0.02956 | -0.15 | 79.326
15 | 2.373 | 0.03107 | -0.15 | 76.397
15.5 | 2.401 | 0.0325 | -0.15 | 73.884
16 | 2.428 | 0.0338 | -0.15 | 71.838
16.5 | 2.452 | 0.03571 | -0.15 | 68.656
17 | 2.471 | 0.0378 | -0.15 | 65.381
17.5 | 2.49 | 0.03963 | -0.15 | 62.84
18 | 2.505 | 0.04174 | -0.15 | 60.024
18.5 | 2.522 | 0.04305 | -0.151 | 58.586
19 | 2.531 | 0.04602 | -0.151 | 55.001
19.5 | 2.544 | 0.04812 | -0.151 | 52.855
20 | 2.551 | 0.05032 | -0.151 | 50.698

## 138. Re 18M Mach 0.00 (2)
BIGFOIL.COM POLAR EXPORT
usa35
USA 35 |  |  |  | Cl Max: | 2.1179 | at alpha= | 15 | deg
XFOIL ncrit=9 |  |  |  | L/D Max: | 196.436 | at alpha= | 6.5 | deg
Re: | 18000000 |  |  | Cd Min: | 0.08104 | at alpha= | 20 | deg
Mach: | 0 |  |  | Cl=0 at alpha= | -6.1324 | deg
|  |  |  | @ Cl=0.1, Cd= | 0.0062999
|  |  |  | @ Cl=0.4, Cd= | 0.0059809
|  |  |  | @ Cl=0.6, Cd= | 0.006216
alpha (deg) | Cl | Cd | Cm | Cl/Cd
-20 | -1.5731 | 0.01539 | -0.1367 | -102.2157
-19.5 | -1.5263 | 0.01466 | -0.1355 | -104.1132
-19 | -1.4777 | 0.01402 | -0.1344 | -105.3994
-18.5 | -1.4277 | 0.0134 | -0.1334 | -106.5448
-18 | -1.3763 | 0.0128 | -0.1325 | -107.5234
-17.5 | -1.3238 | 0.01223 | -0.1318 | -108.242
-17 | -1.2704 | 0.0117 | -0.1311 | -108.5812
-16.5 | -1.216 | 0.01121 | -0.1306 | -108.4746
-16 | -1.1609 | 0.01079 | -0.1301 | -107.5904
-15.5 | -1.1048 | 0.0104 | -0.1297 | -106.2308
-15 | -1.0482 | 0.01004 | -0.1294 | -104.4024
-14.5 | -0.9913 | 0.00972 | -0.1291 | -101.9856
-14 | -0.9338 | 0.00941 | -0.1289 | -99.2349
-13.5 | -0.876 | 0.00913 | -0.1287 | -95.9474
-13 | -0.8182 | 0.0089 | -0.1286 | -91.9326
-12.5 | -0.7603 | 0.0087 | -0.1284 | -87.3908
-12 | -0.7023 | 0.00854 | -0.1283 | -82.2365
-11.5 | -0.6438 | 0.00834 | -0.1283 | -77.1942
-10.5 | -0.5258 | 0.00788 | -0.1283 | -66.7259
-10 | -0.4664 | 0.00767 | -0.1285 | -60.8083
-9.5 | -0.407 | 0.00747 | -0.1286 | -54.4846
-9 | -0.3469 | 0.00728 | -0.1288 | -47.6511
-8.5 | -0.2868 | 0.00714 | -0.1291 | -40.1681
-8 | -0.2265 | 0.007 | -0.1294 | -32.3571
-7.5 | -0.1657 | 0.00686 | -0.1298 | -24.1545
-7 | -0.1052 | 0.00673 | -0.1302 | -15.6315
-6.5 | -0.0447 | 0.00659 | -0.1306 | -6.783
-6 | 0.0161 | 0.00645 | -0.131 | 2.4961
-5.5 | 0.0771 | 0.00633 | -0.1315 | 12.1801
-5 | 0.138 | 0.00625 | -0.132 | 22.08
-4.5 | 0.1985 | 0.00617 | -0.1325 | 32.1718
-4 | 0.2595 | 0.00608 | -0.1331 | 42.6809
-3.5 | 0.3204 | 0.00601 | -0.1336 | 53.3111
-3 | 0.3806 | 0.006 | -0.1341 | 63.4333
-2.5 | 0.4414 | 0.00594 | -0.1347 | 74.3098
-2 | 0.501 | 0.00598 | -0.1351 | 83.7793
-1.5 | 0.5596 | 0.00609 | -0.1354 | 91.8883
-1 | 0.6173 | 0.00627 | -0.1355 | 98.453
-0.5 | 0.6758 | 0.00639 | -0.1358 | 105.759
0 | 0.7344 | 0.00649 | -0.1362 | 113.1587
0.5 | 0.7928 | 0.00661 | -0.1365 | 119.9395
1 | 0.8522 | 0.00665 | -0.137 | 128.1504
1.5 | 0.9108 | 0.00673 | -0.1375 | 135.3343
2 | 0.9692 | 0.00681 | -0.1379 | 142.3201
2.5 | 1.0272 | 0.00689 | -0.1383 | 149.0856
3 | 1.0848 | 0.00693 | -0.1387 | 156.5368
3.5 | 1.1431 | 0.00697 | -0.1392 | 164.0029
4 | 1.1999 | 0.0071 | -0.1395 | 169
4.5 | 1.257 | 0.00713 | -0.1399 | 176.2973
5 | 1.3135 | 0.00715 | -0.1402 | 183.7063
5.5 | 1.3686 | 0.00721 | -0.1404 | 189.8197
6.5 | 1.4772 | 0.00752 | -0.1405 | 196.4362
7 | 1.5265 | 0.00793 | -0.1396 | 192.4968
8 | 1.6124 | 0.00882 | -0.1354 | 182.8118
8.5 | 1.6555 | 0.0093 | -0.1334 | 178.0108
9 | 1.6978 | 0.0097 | -0.1312 | 175.0309
9.5 | 1.7406 | 0.01014 | -0.1293 | 171.6568
10 | 1.7818 | 0.01068 | -0.1272 | 166.8352
10.5 | 1.8251 | 0.01115 | -0.1257 | 163.6861
11 | 1.8652 | 0.01177 | -0.1237 | 158.4707
11.5 | 1.903 | 0.01251 | -0.1215 | 152.1183
12 | 1.944 | 0.01316 | -0.12 | 147.7204
12.5 | 1.9787 | 0.01408 | -0.1176 | 140.5327
13 | 2.0119 | 0.01516 | -0.1153 | 132.7111
13.5 | 2.0474 | 0.01615 | -0.1134 | 126.774
14 | 2.072 | 0.0178 | -0.1103 | 116.4045
15 | 2.1179 | 0.0216 | -0.1047 | 98.0509
15.5 | 2.1096 | 0.02586 | -0.0994 | 81.5777
16 | 2.0574 | 0.03413 | -0.0918 | 60.2813
16.5 | 2.0539 | 0.03901 | -0.0889 | 52.6506
17 | 2.046 | 0.04458 | -0.0864 | 45.895
17.5 | 2.044 | 0.04977 | -0.0845 | 41.0689
18 | 2.038 | 0.05554 | -0.083 | 36.6943
18.5 | 2.0319 | 0.06144 | -0.0818 | 33.0713
19 | 2.0278 | 0.06717 | -0.0809 | 30.1891
19.5 | 2.0134 | 0.07416 | -0.0801 | 27.1494
20 | 2.0009 | 0.08104 | -0.0797 | 24.6903

## 139. Re 18M Mach 0.10 (1)
BIGFOIL.COM POLAR EXPORT
usa35
USA 35 |  |  |  | Cl Max: | 2.535 | at alpha= | 20 | deg
JavaFoil+Calcfoil stall+Eppler ext transition |  |  |  | L/D Max: | 114.847 | at alpha= | 10 | deg
Re: | 18000000 |  |  | Cd Min: | 0.00994 | at alpha= | -4.5 | deg
Mach: | 0.1 |  |  | Cl=0 at alpha= | -6.4917 | deg
|  |  |  | @ Cl=0.1, Cd= | 0.010591
|  |  |  | @ Cl=0.4, Cd= | 0.010519
|  |  |  | @ Cl=0.6, Cd= | 0.011174
alpha (deg) | Cl | Cd | Cm | Cl/Cd
-20 | -0.786 | 0.13831 | -0.069 | -5.687
-19.5 | -0.783 | 0.13211 | -0.07 | -5.923
-19 | -0.786 | 0.11463 | -0.076 | -6.853
-18.5 | -0.779 | 0.10874 | -0.077 | -7.162
-18 | -0.771 | 0.10254 | -0.078 | -7.518
-17.5 | -0.761 | 0.09632 | -0.079 | -7.898
-17 | -0.749 | 0.09055 | -0.081 | -8.268
-16.5 | -0.734 | 0.08651 | -0.082 | -8.483
-16 | -0.727 | 0.07256 | -0.087 | -10.014
-15.5 | -0.69 | 0.0852 | -0.08 | -8.102
-15 | -0.67 | 0.08002 | -0.081 | -8.373
-14.5 | -0.647 | 0.0743 | -0.083 | -8.712
-14 | -0.623 | 0.06905 | -0.085 | -9.019
-13.5 | -0.62 | 0.04469 | -0.097 | -13.874
-13 | -0.572 | 0.05498 | -0.091 | -10.408
-12.5 | -0.577 | 0.02694 | -0.107 | -21.404
-12 | -0.551 | 0.0204 | -0.111 | -27.005
-11.5 | -0.51 | 0.01954 | -0.112 | -26.125
-11 | -0.484 | 0.01379 | -0.118 | -35.117
-10.5 | -0.442 | 0.01253 | -0.12 | -35.309
-10 | -0.395 | 0.01184 | -0.122 | -33.34
-9.5 | -0.343 | 0.01091 | -0.123 | -31.484
-9 | -0.29 | 0.01019 | -0.123 | -28.451
-8.5 | -0.235 | 0.00998 | -0.124 | -23.528
-8 | -0.178 | 0.01105 | -0.125 | -16.113
-7.5 | -0.12 | 0.01086 | -0.126 | -11.081
-7 | -0.061 | 0.01093 | -0.126 | -5.612
-6.5 | -0.001 | 0.01078 | -0.127 | -0.129
-6 | 0.059 | 0.0103 | -0.128 | 5.773
-5.5 | 0.121 | 0.01074 | -0.129 | 11.255
-5 | 0.183 | 0.01065 | -0.129 | 17.191
-4.5 | 0.246 | 0.00994 | -0.13 | 24.704
-4 | 0.309 | 0.0103 | -0.131 | 29.988
-3.5 | 0.372 | 0.01044 | -0.132 | 35.652
-3 | 0.436 | 0.01062 | -0.132 | 41.023
-2.5 | 0.499 | 0.01098 | -0.133 | 45.418
-2 | 0.562 | 0.01115 | -0.134 | 50.435
-1.5 | 0.625 | 0.01119 | -0.135 | 55.903
-1 | 0.688 | 0.01034 | -0.135 | 66.488
-0.5 | 0.75 | 0.01137 | -0.136 | 65.969
0 | 0.817 | 0.01036 | -0.137 | 78.868
0.5 | 0.88 | 0.01028 | -0.138 | 85.571
1 | 0.942 | 0.01054 | -0.138 | 89.366
1.5 | 1.005 | 0.01167 | -0.139 | 86.056
2 | 1.067 | 0.01177 | -0.14 | 90.658
2.5 | 1.129 | 0.01197 | -0.14 | 94.266
3 | 1.19 | 0.01196 | -0.141 | 99.543
3.5 | 1.252 | 0.01156 | -0.142 | 108.267
4 | 1.313 | 0.01353 | -0.143 | 97.077
4.5 | 1.374 | 0.01379 | -0.143 | 99.642
5 | 1.434 | 0.01421 | -0.144 | 100.925
5.5 | 1.494 | 0.01439 | -0.145 | 103.792
6 | 1.554 | 0.01484 | -0.145 | 104.68
6.5 | 1.613 | 0.01512 | -0.146 | 106.693
7 | 1.671 | 0.01546 | -0.147 | 108.136
7.5 | 1.73 | 0.01564 | -0.148 | 110.587
8 | 1.787 | 0.01603 | -0.148 | 111.496
8.5 | 1.844 | 0.01641 | -0.149 | 112.388
9 | 1.901 | 0.01685 | -0.15 | 112.792
9.5 | 1.957 | 0.01714 | -0.15 | 114.209
10 | 2.013 | 0.01752 | -0.151 | 114.847
10.5 | 2.027 | 0.02148 | -0.149 | 94.334
11 | 2.075 | 0.02239 | -0.149 | 92.693
11.5 | 2.122 | 0.02338 | -0.149 | 90.794
12 | 2.168 | 0.02433 | -0.149 | 89.116
12.5 | 2.209 | 0.02543 | -0.15 | 86.872
13 | 2.247 | 0.02622 | -0.15 | 85.667
13.5 | 2.282 | 0.02768 | -0.15 | 82.465
14 | 2.316 | 0.02887 | -0.15 | 80.208
14.5 | 2.347 | 0.03023 | -0.15 | 77.66
15 | 2.375 | 0.03182 | -0.15 | 74.644
15.5 | 2.402 | 0.03331 | -0.15 | 72.117
16 | 2.427 | 0.03483 | -0.15 | 69.668
16.5 | 2.449 | 0.03651 | -0.151 | 67.062
17 | 2.467 | 0.03872 | -0.151 | 63.721
17.5 | 2.484 | 0.04065 | -0.151 | 61.119
18 | 2.499 | 0.04311 | -0.151 | 57.971
18.5 | 2.513 | 0.04427 | -0.151 | 56.752
19 | 2.522 | 0.04721 | -0.151 | 53.428
19.5 | 2.53 | 0.04967 | -0.151 | 50.933
20 | 2.535 | 0.05197 | -0.151 | 48.769

## 140. Re 18M Mach 0.10 (2)
BIGFOIL.COM POLAR EXPORT
usa35
USA 35 |  |  |  | Cl Max: | 2.108 | at alpha= | 14.5 | deg
XFOIL ncrit=9 |  |  |  | L/D Max: | 195.823 | at alpha= | 6.5 | deg
Re: | 18000000 |  |  | Cd Min: | 0.07813 | at alpha= | 19.5 | deg
Mach: | 0.1 |  |  | Cl=0 at alpha= | -6.1248 | deg
|  |  |  | @ Cl=0.1, Cd= | 0.0063198
|  |  |  | @ Cl=0.4, Cd= | 0.0059931
|  |  |  | @ Cl=0.6, Cd= | 0.0062143
alpha (deg) | Cl | Cd | Cm | Cl/Cd
-20 | -1.5894 | 0.01645 | -0.1424 | -96.6201
-19.5 | -1.5438 | 0.01557 | -0.1408 | -99.1522
-19 | -1.4957 | 0.01481 | -0.1393 | -100.9926
-18.5 | -1.4457 | 0.0141 | -0.138 | -102.5319
-18 | -1.394 | 0.01342 | -0.1369 | -103.8748
-17.5 | -1.3411 | 0.01278 | -0.1358 | -104.9374
-17 | -1.2871 | 0.01218 | -0.1349 | -105.6732
-16.5 | -1.2321 | 0.01162 | -0.1341 | -106.0327
-16 | -1.1764 | 0.01113 | -0.1334 | -105.6963
-15.5 | -1.1197 | 0.01068 | -0.1328 | -104.8408
-15 | -1.0623 | 0.01027 | -0.1322 | -103.4372
-14.5 | -1.0045 | 0.00992 | -0.1317 | -101.2601
-14 | -0.9462 | 0.00958 | -0.1314 | -98.7683
-13.5 | -0.8875 | 0.00928 | -0.131 | -95.6358
-13 | -0.8288 | 0.00903 | -0.1307 | -91.7829
-12.5 | -0.77 | 0.00881 | -0.1304 | -87.4007
-12 | -0.7112 | 0.00865 | -0.1301 | -82.2197
-11.5 | -0.6518 | 0.00844 | -0.13 | -77.2275
-11 | -0.5922 | 0.00822 | -0.1299 | -72.0438
-10.5 | -0.5323 | 0.00797 | -0.1299 | -66.788
-10 | -0.4721 | 0.00775 | -0.1299 | -60.9161
-9.5 | -0.412 | 0.00754 | -0.1299 | -54.6419
-9 | -0.3513 | 0.00733 | -0.1301 | -47.9263
-8.5 | -0.2906 | 0.00718 | -0.1303 | -40.4735
-8 | -0.2296 | 0.00703 | -0.1305 | -32.66
-7.5 | -0.1683 | 0.00688 | -0.1309 | -24.4622
-7 | -0.1071 | 0.00676 | -0.1312 | -15.8432
-6.5 | -0.046 | 0.00662 | -0.1315 | -6.9486
-6 | 0.0153 | 0.00647 | -0.1319 | 2.3648
-5.5 | 0.0768 | 0.00635 | -0.1324 | 12.0945
-5 | 0.1382 | 0.00627 | -0.1329 | 22.0415
-4.5 | 0.1993 | 0.00619 | -0.1333 | 32.1971
-4 | 0.2607 | 0.00609 | -0.1339 | 42.8079
-3.5 | 0.3221 | 0.00603 | -0.1344 | 53.4163
-3 | 0.3827 | 0.00601 | -0.1349 | 63.6772
-2.5 | 0.4441 | 0.00595 | -0.1355 | 74.6387
-2 | 0.5041 | 0.00599 | -0.1359 | 84.1569
-1.5 | 0.5631 | 0.0061 | -0.1361 | 92.3115
-1 | 0.6212 | 0.00628 | -0.1362 | 98.9172
-0.5 | 0.68 | 0.0064 | -0.1365 | 106.25
0 | 0.739 | 0.00651 | -0.1368 | 113.5177
0.5 | 0.7978 | 0.00663 | -0.1371 | 120.3318
1 | 0.8575 | 0.00667 | -0.1377 | 128.5607
1.5 | 0.9165 | 0.00676 | -0.1381 | 135.5769
2 | 0.9755 | 0.00683 | -0.1385 | 142.8258
2.5 | 1.0338 | 0.00692 | -0.1388 | 149.3931
3 | 1.0918 | 0.00696 | -0.1392 | 156.8678
3.5 | 1.1505 | 0.007 | -0.1397 | 164.3571
4 | 1.2075 | 0.00713 | -0.1399 | 169.3548
4.5 | 1.2651 | 0.00716 | -0.1403 | 176.6899
5.5 | 1.3775 | 0.00725 | -0.1408 | 190
6.5 | 1.4863 | 0.00759 | -0.1406 | 195.8235
7.5 | 1.5767 | 0.00835 | -0.137 | 188.8263
8 | 1.6204 | 0.00893 | -0.135 | 181.4558
8.5 | 1.6613 | 0.00943 | -0.1324 | 176.1718
9 | 1.7048 | 0.00984 | -0.1304 | 173.252
9.5 | 1.7476 | 0.01032 | -0.1284 | 169.3411
10 | 1.7888 | 0.01089 | -0.1262 | 164.2608
10.5 | 1.8332 | 0.01138 | -0.1248 | 161.0896
11 | 1.8735 | 0.01203 | -0.1227 | 155.7357
11.5 | 1.9112 | 0.01283 | -0.1204 | 148.9634
12 | 1.9511 | 0.01355 | -0.1186 | 143.9926
12.5 | 1.9876 | 0.01448 | -0.1165 | 137.2652
13 | 2.0205 | 0.01563 | -0.114 | 129.2706
13.5 | 2.0556 | 0.01671 | -0.112 | 123.0162
14 | 2.0803 | 0.01845 | -0.109 | 112.7534
14.5 | 2.108 | 0.02008 | -0.1065 | 104.9801
16 | 2.0585 | 0.03581 | -0.0904 | 57.4839
16.5 | 2.0478 | 0.04151 | -0.0873 | 49.3327
17 | 2.0381 | 0.04741 | -0.0849 | 42.9888
17.5 | 2.0336 | 0.05296 | -0.0831 | 38.3988
18 | 2.0271 | 0.05888 | -0.0817 | 34.4276
18.5 | 2.0167 | 0.06537 | -0.0805 | 30.8505
19 | 2.0103 | 0.07142 | -0.0797 | 28.1476
19.5 | 1.9992 | 0.07813 | -0.0791 | 25.5881

## 141. Re 18M Mach 0.25 (1)
BIGFOIL.COM POLAR EXPORT
usa35
USA 35 |  |  |  | Cl Max: | 2.432 | at alpha= | 18 | deg
JavaFoil+Calcfoil stall+Eppler ext transition |  |  |  | L/D Max: | 110.215 | at alpha= | 10 | deg
Re: | 18000000 |  |  | Cd Min: | 0.00972 | at alpha= | -4.5 | deg
Mach: | 0.25 |  |  | Cl=0 at alpha= | -6.4919 | deg
|  |  |  | @ Cl=0.1, Cd= | 0.010873
|  |  |  | @ Cl=0.4, Cd= | 0.010605
|  |  |  | @ Cl=0.6, Cd= | 0.011208
alpha (deg) | Cl | Cd | Cm | Cl/Cd
-20 | -0.533 | 0.1555 | -0.066 | -3.426
-19.5 | -0.553 | 0.14871 | -0.067 | -3.717
-19 | -0.57 | 0.14057 | -0.068 | -4.055
-18.5 | -0.586 | 0.12828 | -0.071 | -4.57
-18 | -0.598 | 0.12192 | -0.072 | -4.905
-17.5 | -0.607 | 0.11555 | -0.073 | -5.25
-17 | -0.615 | 0.10498 | -0.076 | -5.855
-16.5 | -0.618 | 0.09827 | -0.078 | -6.286
-16 | -0.617 | 0.0922 | -0.08 | -6.696
-15.5 | -0.605 | 0.09692 | -0.075 | -6.247
-15 | -0.596 | 0.09297 | -0.075 | -6.414
-14.5 | -0.585 | 0.08713 | -0.077 | -6.709
-14 | -0.574 | 0.07718 | -0.082 | -7.432
-13.5 | -0.556 | 0.07214 | -0.084 | -7.706
-13 | -0.537 | 0.06443 | -0.088 | -8.333
-12.5 | -0.507 | 0.06507 | -0.086 | -7.794
-12 | -0.48 | 0.05977 | -0.088 | -8.031
-11.5 | -0.481 | 0.02968 | -0.108 | -16.212
-11 | -0.432 | 0.0363 | -0.103 | -11.904
-10.5 | -0.408 | 0.02421 | -0.112 | -16.848
-10 | -0.389 | 0.01332 | -0.123 | -29.19
-9.5 | -0.344 | 0.01201 | -0.126 | -28.618
-9 | -0.29 | 0.01181 | -0.126 | -24.543
-8.5 | -0.237 | 0.01026 | -0.127 | -23.137
-8 | -0.181 | 0.01084 | -0.128 | -16.666
-7.5 | -0.122 | 0.0111 | -0.129 | -11.014
-7 | -0.062 | 0.0111 | -0.13 | -5.628
-6.5 | -0.001 | 0.01047 | -0.131 | -0.135
-6 | 0.061 | 0.01091 | -0.131 | 5.565
-5.5 | 0.124 | 0.01085 | -0.132 | 11.409
-5 | 0.187 | 0.01081 | -0.133 | 17.351
-4.5 | 0.252 | 0.00972 | -0.134 | 25.907
-4 | 0.317 | 0.01079 | -0.134 | 29.342
-3.5 | 0.382 | 0.01055 | -0.135 | 36.18
-3 | 0.447 | 0.01075 | -0.136 | 41.598
-2.5 | 0.512 | 0.01113 | -0.137 | 46.014
-2 | 0.578 | 0.01126 | -0.137 | 51.286
-1.5 | 0.642 | 0.01111 | -0.138 | 57.832
-1 | 0.707 | 0.01017 | -0.139 | 69.478
-0.5 | 0.77 | 0.01155 | -0.14 | 66.673
0 | 0.84 | 0.01028 | -0.141 | 81.649
0.5 | 0.904 | 0.01056 | -0.141 | 85.585
1 | 0.968 | 0.01068 | -0.142 | 90.603
1.5 | 1.031 | 0.01189 | -0.143 | 86.738
2 | 1.095 | 0.012 | -0.144 | 91.283
2.5 | 1.159 | 0.01222 | -0.144 | 94.803
3 | 1.222 | 0.01222 | -0.145 | 99.948
3.5 | 1.285 | 0.01178 | -0.146 | 109.043
4 | 1.348 | 0.01401 | -0.147 | 96.216
4.5 | 1.41 | 0.01424 | -0.147 | 98.975
5 | 1.471 | 0.01465 | -0.148 | 100.405
5.5 | 1.532 | 0.01493 | -0.149 | 102.627
6 | 1.593 | 0.01543 | -0.149 | 103.26
6.5 | 1.653 | 0.01583 | -0.15 | 104.443
7 | 1.713 | 0.01606 | -0.151 | 106.621
7.5 | 1.772 | 0.01637 | -0.152 | 108.226
8 | 1.83 | 0.01685 | -0.152 | 108.599
8.5 | 1.888 | 0.0173 | -0.153 | 109.139
9 | 1.945 | 0.0177 | -0.154 | 109.892
9.5 | 2.001 | 0.01818 | -0.154 | 110.092
10 | 2.057 | 0.01866 | -0.155 | 110.215
10.5 | 2.059 | 0.02333 | -0.152 | 88.227
11 | 2.108 | 0.02437 | -0.152 | 86.504
11.5 | 2.153 | 0.0255 | -0.152 | 84.442
12 | 2.196 | 0.02695 | -0.152 | 81.494
12.5 | 2.233 | 0.02816 | -0.152 | 79.293
13 | 2.267 | 0.02951 | -0.153 | 76.828
13.5 | 2.299 | 0.031 | -0.153 | 74.152
14 | 2.325 | 0.03277 | -0.153 | 70.939
14.5 | 2.351 | 0.03453 | -0.153 | 68.08
15 | 2.374 | 0.03598 | -0.153 | 65.993
15.5 | 2.392 | 0.03812 | -0.153 | 62.763
16 | 2.408 | 0.0403 | -0.153 | 59.753
16.5 | 2.418 | 0.04312 | -0.153 | 56.077
17 | 2.427 | 0.04494 | -0.153 | 53.993
17.5 | 2.43 | 0.04749 | -0.153 | 51.181
18 | 2.432 | 0.05037 | -0.153 | 48.278
18.5 | 2.429 | 0.05288 | -0.153 | 45.937
19 | 2.423 | 0.05611 | -0.153 | 43.18
19.5 | 2.411 | 0.05949 | -0.153 | 40.538
20 | 2.395 | 0.0636 | -0.153 | 37.653

## 142. Re 18M Mach 0.25 (2)
BIGFOIL.COM POLAR EXPORT
usa35
USA 35 |  |  |  | Cl Max: | 2.1457 | at alpha= | 15 | deg
XFOIL ncrit=9 |  |  |  | L/D Max: | 191.019 | at alpha= | 6 | deg
Re: | 18000000 |  |  | Cd Min: | 0.15705 | at alpha= | -20 | deg
Mach: | 0.25 |  |  | Cl=0 at alpha= | -6.082 | deg
|  |  |  | @ Cl=0.1, Cd= | 0.0064211
|  |  |  | @ Cl=0.4, Cd= | 0.0060759
|  |  |  | @ Cl=0.6, Cd= | 0.0062406
alpha (deg) | Cl | Cd | Cm | Cl/Cd
-20 | -0.5974 | 0.15705 | -0.0481 | -3.8039
-19.5 | -1.3898 | 0.04654 | -0.1439 | -29.8625
-19 | -1.4934 | 0.0252 | -0.1695 | -59.2619
-18.5 | -1.4867 | 0.02154 | -0.1687 | -69.0204
-18 | -1.4648 | 0.01933 | -0.1646 | -75.7786
-17.5 | -1.4239 | 0.01747 | -0.1617 | -81.5054
-17 | -1.3745 | 0.01602 | -0.1589 | -85.799
-16.5 | -1.32 | 0.01482 | -0.1564 | -89.0688
-16 | -1.2627 | 0.01382 | -0.1541 | -91.3676
-15.5 | -1.2031 | 0.01296 | -0.1519 | -92.8318
-15 | -1.1421 | 0.01219 | -0.15 | -93.6916
-14.5 | -1.0802 | 0.01153 | -0.1482 | -93.686
-14 | -1.0175 | 0.01094 | -0.1466 | -93.0073
-13.5 | -0.9542 | 0.01043 | -0.1451 | -91.4861
-13 | -0.8907 | 0.00999 | -0.1437 | -89.1592
-12.5 | -0.8273 | 0.00964 | -0.1425 | -85.8195
-12 | -0.7636 | 0.00934 | -0.1413 | -81.7559
-11.5 | -0.6995 | 0.00904 | -0.1404 | -77.3783
-11 | -0.635 | 0.00875 | -0.1396 | -72.5714
-10.5 | -0.5705 | 0.00848 | -0.1389 | -67.2759
-10 | -0.5056 | 0.00821 | -0.1383 | -61.5834
-9.5 | -0.4414 | 0.00795 | -0.1378 | -55.522
-9 | -0.3767 | 0.00768 | -0.1375 | -49.0495
-8.5 | -0.3124 | 0.00745 | -0.1372 | -41.9329
-8 | -0.2479 | 0.00724 | -0.137 | -34.2403
-7.5 | -0.1831 | 0.00705 | -0.137 | -25.9716
-7 | -0.1186 | 0.00691 | -0.1369 | -17.1635
-6.5 | -0.054 | 0.00678 | -0.137 | -7.9646
-6 | 0.0106 | 0.00661 | -0.1372 | 1.6036
-5.5 | 0.0751 | 0.00646 | -0.1374 | 11.6254
-5 | 0.1392 | 0.00636 | -0.1377 | 21.8868
-4.5 | 0.2033 | 0.00629 | -0.138 | 32.3211
-4 | 0.2676 | 0.00617 | -0.1384 | 43.3712
-3.5 | 0.3316 | 0.0061 | -0.1388 | 54.3607
-3 | 0.3948 | 0.00608 | -0.1391 | 64.9342
-2.5 | 0.4586 | 0.00603 | -0.1396 | 76.0531
-2 | 0.5212 | 0.00604 | -0.1399 | 86.2914
-1.5 | 0.5821 | 0.00619 | -0.14 | 94.0388
-1 | 0.6423 | 0.00636 | -0.14 | 100.9906
-0.5 | 0.703 | 0.0065 | -0.1401 | 108.1538
0 | 0.7645 | 0.00659 | -0.1404 | 116.0091
0.5 | 0.8254 | 0.00672 | -0.1406 | 122.8274
1 | 0.8871 | 0.00679 | -0.141 | 130.648
1.5 | 0.948 | 0.0069 | -0.1412 | 137.3913
2 | 1.0098 | 0.00695 | -0.1416 | 145.295
2.5 | 1.0704 | 0.00705 | -0.1419 | 151.8298
3 | 1.1303 | 0.00711 | -0.1421 | 158.9733
3.5 | 1.1908 | 0.00717 | -0.1423 | 166.0809
4 | 1.2496 | 0.00734 | -0.1423 | 170.2452
4.5 | 1.3098 | 0.00737 | -0.1426 | 177.7205
5 | 1.3678 | 0.00746 | -0.1425 | 183.3512
5.5 | 1.4257 | 0.00752 | -0.1425 | 189.5878
6 | 1.4804 | 0.00775 | -0.1418 | 191.0194
6.5 | 1.5328 | 0.00809 | -0.1407 | 189.4685
7 | 1.5756 | 0.00875 | -0.1378 | 180.0686
7.5 | 1.6117 | 0.00906 | -0.1335 | 177.8918
8 | 1.6549 | 0.00962 | -0.1307 | 172.027
8.5 | 1.6981 | 0.01024 | -0.1281 | 165.8301
9 | 1.7438 | 0.01081 | -0.126 | 161.3136
9.5 | 1.786 | 0.01154 | -0.1234 | 154.766
10 | 1.8299 | 0.01223 | -0.1212 | 149.6239
10.5 | 1.8749 | 0.01294 | -0.1193 | 144.8918
11 | 1.9146 | 0.01389 | -0.1168 | 137.8402
11.5 | 1.9526 | 0.015 | -0.1142 | 130.1733
12 | 1.9928 | 0.01606 | -0.1121 | 124.0847
12.5 | 2.0286 | 0.0174 | -0.1096 | 116.5862
13 | 2.0582 | 0.01918 | -0.1066 | 107.3097
13.5 | 2.0913 | 0.02084 | -0.1042 | 100.3503
14 | 2.1158 | 0.02315 | -0.1013 | 91.3952
14.5 | 2.1393 | 0.02563 | -0.0985 | 83.4686
15 | 2.1457 | 0.02947 | -0.0948 | 72.8096
15.5 | 2.1307 | 0.03513 | -0.0902 | 60.6519
16.5 | 2.0145 | 0.05541 | -0.0804 | 36.3563
17 | 1.9886 | 0.06347 | -0.0785 | 31.3313
17.5 | 1.9642 | 0.07154 | -0.077 | 27.456
18 | 1.9464 | 0.07912 | -0.0761 | 24.6006
18.5 | 1.9302 | 0.08655 | -0.0755 | 22.3016
19 | 1.9189 | 0.09366 | -0.0753 | 20.4879
19.5 | 1.9048 | 0.1011 | -0.0754 | 18.8408
20 | 1.8918 | 0.10855 | -0.076 | 17.4279

## 143. Re 18M Mach 0.50 (1)
BIGFOIL.COM POLAR EXPORT
usa35
USA 35 |  |  |  | Cl Max: | 2.157 | at alpha= | 12 | deg
JavaFoil+Calcfoil stall+Eppler ext transition |  |  |  | L/D Max: | 99.68 | at alpha= | 3 | deg
Re: | 18000000 |  |  | Cd Min: | 0.00975 | at alpha= | -4.5 | deg
Mach: | 0.5 |  |  | Cl=0 at alpha= | -6.4924 | deg
|  |  |  | @ Cl=0.1, Cd= | 0.011802
|  |  |  | @ Cl=0.4, Cd= | 0.011432
|  |  |  | @ Cl=0.6, Cd= | 0.011921
alpha (deg) | Cl | Cd | Cm | Cl/Cd
-20 | -0.776 | 0.17918 | -0.075 | -4.33
-19.5 | -0.748 | 0.16834 | -0.076 | -4.443
-19 | -0.72 | 0.16656 | -0.076 | -4.322
-18.5 | -0.692 | 0.15669 | -0.076 | -4.415
-18 | -0.663 | 0.16204 | -0.076 | -4.093
-17.5 | -0.635 | 0.1482 | -0.077 | -4.287
-17 | -0.607 | 0.14405 | -0.077 | -4.214
-16.5 | -0.579 | 0.12831 | -0.078 | -4.513
-16 | -0.551 | 0.12381 | -0.078 | -4.447
-15.5 | -0.522 | 0.11721 | -0.078 | -4.453
-15 | -0.493 | 0.11324 | -0.078 | -4.355
-14.5 | -0.465 | 0.10108 | -0.08 | -4.601
-14 | -0.436 | 0.09817 | -0.079 | -4.44
-13.5 | -0.407 | 0.09337 | -0.079 | -4.359
-13 | -0.378 | 0.09095 | -0.078 | -4.155
-12.5 | -0.348 | 0.08833 | -0.077 | -3.945
-12 | -0.319 | 0.08475 | -0.076 | -3.77
-11.5 | -0.291 | 0.08152 | -0.076 | -3.565
-11 | -0.262 | 0.0783 | -0.076 | -3.343
-10.5 | -0.233 | 0.07436 | -0.077 | -3.132
-10 | -0.204 | 0.07112 | -0.078 | -2.87
-9.5 | -0.175 | 0.06706 | -0.078 | -2.612
-9 | -0.146 | 0.06199 | -0.08 | -2.36
-8.5 | -0.117 | 0.05641 | -0.082 | -2.082
-8 | -0.129 | 0.05031 | -0.088 | -2.557
-7.5 | -0.099 | 0.04343 | -0.098 | -2.273
-7 | -0.054 | 0.03755 | -0.105 | -1.432
-6.5 | -0.001 | 0.01375 | -0.142 | -0.105
-6 | 0.065 | 0.01201 | -0.147 | 5.396
-5.5 | 0.134 | 0.0116 | -0.147 | 11.54
-5 | 0.205 | 0.01085 | -0.148 | 18.882
-4.5 | 0.277 | 0.00975 | -0.149 | 28.415
-4 | 0.35 | 0.01135 | -0.15 | 30.816
-3.5 | 0.423 | 0.01147 | -0.151 | 36.865
-3 | 0.497 | 0.0117 | -0.152 | 42.438
-2.5 | 0.57 | 0.01188 | -0.153 | 47.996
-2 | 0.644 | 0.01198 | -0.154 | 53.735
-1.5 | 0.716 | 0.01062 | -0.154 | 67.369
-1 | 0.787 | 0.0123 | -0.155 | 63.988
-0.5 | 0.858 | 0.01078 | -0.156 | 79.545
0 | 0.936 | 0.01086 | -0.157 | 86.141
0.5 | 1.007 | 0.01096 | -0.158 | 91.815
1 | 1.077 | 0.01272 | -0.159 | 84.676
1.5 | 1.148 | 0.01318 | -0.159 | 87.092
2 | 1.218 | 0.01322 | -0.16 | 92.149
2.5 | 1.288 | 0.01346 | -0.161 | 95.664
3 | 1.357 | 0.01361 | -0.162 | 99.68
3.5 | 1.426 | 0.01553 | -0.163 | 91.827
4 | 1.494 | 0.01637 | -0.164 | 91.301
4.5 | 1.561 | 0.01682 | -0.164 | 92.81
5 | 1.627 | 0.01748 | -0.165 | 93.082
5.5 | 1.691 | 0.01813 | -0.166 | 93.298
6 | 1.754 | 0.019 | -0.167 | 92.321
6.5 | 1.781 | 0.01969 | -0.164 | 90.45
7 | 1.837 | 0.02038 | -0.165 | 90.124
7.5 | 1.888 | 0.02142 | -0.165 | 88.14
8 | 1.939 | 0.02237 | -0.165 | 86.659
8.5 | 1.987 | 0.02343 | -0.166 | 84.785
9 | 2.029 | 0.02467 | -0.166 | 82.255
9.5 | 2.069 | 0.0261 | -0.166 | 79.251
10 | 2.081 | 0.03515 | -0.164 | 59.202
10.5 | 2.112 | 0.03787 | -0.163 | 55.756
11 | 2.136 | 0.04125 | -0.163 | 51.784
11.5 | 2.152 | 0.04516 | -0.163 | 47.645
12 | 2.157 | 0.04973 | -0.162 | 43.363
12.5 | 2.118 | 0.05514 | -0.162 | 38.409
13 | 2.027 | 0.0615 | -0.161 | 32.959
13.5 | 1.805 | 0.0721 | -0.158 | 25.03
14 | 1.316 | 0.08609 | -0.155 | 15.281
14.5 | 1.334 | 0.09956 | -0.153 | 13.404
15 | 1.321 | 0.14327 | -0.143 | 9.221
15.5 | 1.318 | 0.18206 | -0.132 | 7.237
16 | 1.351 | 0.19782 | -0.134 | 6.828
16.5 | 1.386 | 0.21352 | -0.137 | 6.491
17 | 1.422 | 0.20584 | -0.14 | 6.909

## 144. Re 18M Mach 0.50 (2)
BIGFOIL.COM POLAR EXPORT
usa35
USA 35 |  |  |  | Cl Max: | 2.0733 | at alpha= | 12.5 | deg
XFOIL ncrit=9 |  |  |  | L/D Max: | 169.125 | at alpha= | 4.5 | deg
Re: | 18000000 |  |  | Cd Min: | 0.22073 | at alpha= | -20 | deg
Mach: | 0.5 |  |  | Cl=0 at alpha= | -5.8614 | deg
|  |  |  | @ Cl=0.1, Cd= | 0.0070042
|  |  |  | @ Cl=0.4, Cd= | 0.0064609
|  |  |  | @ Cl=0.6, Cd= | 0.00652
alpha (deg) | Cl | Cd | Cm | Cl/Cd
-20 | -0.3836 | 0.22073 | -0.0279 | -1.7379
-19.5 | -0.357 | 0.21447 | -0.0324 | -1.6646
-19 | -0.3315 | 0.20793 | -0.037 | -1.5943
-18.5 | -0.3114 | 0.19988 | -0.0421 | -1.5579
-18 | -0.2891 | 0.19262 | -0.0468 | -1.5009
-17.5 | -0.2684 | 0.1852 | -0.0515 | -1.4492
-17 | -0.2442 | 0.17882 | -0.0556 | -1.3656
-16.5 | -0.2207 | 0.17224 | -0.0598 | -1.2814
-16 | -0.2032 | 0.16447 | -0.0644 | -1.2355
-15.5 | -0.1854 | 0.15711 | -0.0687 | -1.1801
-15 | -0.178 | 0.14788 | -0.0739 | -1.2037
-14.5 | -0.1584 | 0.14123 | -0.0777 | -1.1216
-14 | -0.1415 | 0.13438 | -0.0815 | -1.053
-13.5 | -0.1398 | 0.12509 | -0.0867 | -1.1176
-12.5 | -0.1659 | 0.10388 | -0.0996 | -1.597
-12 | -0.1681 | 0.09546 | -0.1049 | -1.7609
-11.5 | -0.1771 | 0.08643 | -0.111 | -2.0491
-11 | -0.1917 | 0.07703 | -0.1179 | -2.4886
-10.5 | -0.2107 | 0.06751 | -0.1256 | -3.121
-10 | -0.2357 | 0.05758 | -0.1346 | -4.0934
-9.5 | -0.2671 | 0.04673 | -0.1463 | -5.7158
-9 | -0.2741 | 0.03501 | -0.1641 | -7.8292
-8.5 | -0.2832 | 0.02446 | -0.1721 | -11.5781
-8 | -0.2906 | 0.01553 | -0.1732 | -18.7122
-7.5 | -0.256 | 0.01013 | -0.1704 | -25.2715
-7 | -0.1837 | 0.00846 | -0.1673 | -21.7139
-6.5 | -0.1032 | 0.00776 | -0.165 | -13.299
-6 | -0.0222 | 0.00736 | -0.1632 | -3.0163
-5.5 | 0.0579 | 0.0071 | -0.1617 | 8.1549
-5 | 0.137 | 0.00692 | -0.1605 | 19.7977
-4.5 | 0.2159 | 0.00672 | -0.1597 | 32.128
-4 | 0.2938 | 0.00656 | -0.1591 | 44.7866
-3.5 | 0.37 | 0.0065 | -0.1585 | 56.9231
-3 | 0.4467 | 0.0064 | -0.1582 | 69.7969
-2.5 | 0.5207 | 0.00641 | -0.1577 | 81.2324
-2 | 0.5927 | 0.0065 | -0.1571 | 91.1846
-1.5 | 0.6622 | 0.00669 | -0.1562 | 98.9836
-1 | 0.7323 | 0.00685 | -0.1554 | 106.9051
-0.5 | 0.8026 | 0.00698 | -0.1548 | 114.9857
0 | 0.8727 | 0.00713 | -0.1542 | 122.3983
0.5 | 0.9442 | 0.00723 | -0.1539 | 130.5947
1 | 1.0139 | 0.00738 | -0.1533 | 137.3848
1.5 | 1.0849 | 0.00748 | -0.1529 | 145.0401
2 | 1.1525 | 0.00768 | -0.152 | 150.0651
2.5 | 1.221 | 0.00784 | -0.1511 | 155.7398
3 | 1.2898 | 0.00796 | -0.1502 | 162.0352
3.5 | 1.3482 | 0.00809 | -0.1473 | 166.6502
4 | 1.4056 | 0.00837 | -0.1442 | 167.9331
4.5 | 1.4697 | 0.00869 | -0.1424 | 169.1254
5 | 1.5304 | 0.00909 | -0.1402 | 168.3608
5.5 | 1.5864 | 0.00968 | -0.1372 | 163.8843
6 | 1.6255 | 0.01088 | -0.132 | 149.4026
7 | 1.6994 | 0.01404 | -0.1221 | 121.0399
7.5 | 1.7443 | 0.01525 | -0.1183 | 114.3803
8 | 1.7937 | 0.01678 | -0.1152 | 106.8951
8.5 | 1.8367 | 0.01873 | -0.1117 | 98.0619
9 | 1.8801 | 0.02081 | -0.1084 | 90.346
9.5 | 1.9239 | 0.02295 | -0.1052 | 83.8301
10 | 1.9612 | 0.02559 | -0.1017 | 76.6393
10.5 | 1.9894 | 0.02884 | -0.0979 | 68.9806
11 | 2.0133 | 0.03244 | -0.094 | 62.0623
11.5 | 2.0373 | 0.03624 | -0.0905 | 56.2169
12 | 2.0585 | 0.04025 | -0.087 | 51.1429
12.5 | 2.0733 | 0.04479 | -0.0835 | 46.2894
13 | 2.0723 | 0.05051 | -0.0799 | 41.0275
13.5 | 2.0665 | 0.05669 | -0.0766 | 36.4526
14 | 2.0645 | 0.06266 | -0.0738 | 32.9477
14.5 | 2.0642 | 0.06862 | -0.0713 | 30.0816
15 | 2.0569 | 0.07518 | -0.069 | 27.3597
15.5 | 2.0393 | 0.08267 | -0.0673 | 24.668
16 | 2.031 | 0.08959 | -0.0659 | 22.6699
16.5 | 2.0039 | 0.0982 | -0.0653 | 20.4063
17 | 1.9466 | 0.10971 | -0.0661 | 17.7431
18.5 | 1.7052 | 0.15587 | -0.0819 | 10.9399
19 | 1.6944 | 0.16513 | -0.0859 | 10.261
19.5 | 1.6918 | 0.17359 | -0.0899 | 9.746
20 | 1.6954 | 0.18132 | -0.0936 | 9.3503

## 145. Re 20M Mach 0.00 (1)
BIGFOIL.COM POLAR EXPORT
usa35
USA 35 |  |  |  | Cl Max: | 2.554 | at alpha= | 20 | deg
JavaFoil+Calcfoil stall+Eppler ext transition |  |  |  | L/D Max: | 116.545 | at alpha= | 10 | deg
Re: | 20000000 |  |  | Cd Min: | 0.00986 | at alpha= | -8.5 | deg
Mach: | 0 |  |  | Cl=0 at alpha= | -6.4917 | deg
|  |  |  | @ Cl=0.1, Cd= | 0.010646
|  |  |  | @ Cl=0.4, Cd= | 0.010521
|  |  |  | @ Cl=0.6, Cd= | 0.010492
alpha (deg) | Cl | Cd | Cm | Cl/Cd
-20 | -0.817 | 0.13386 | -0.071 | -6.103
-19.5 | -0.811 | 0.12792 | -0.072 | -6.336
-19 | -0.811 | 0.11064 | -0.077 | -7.333
-18.5 | -0.803 | 0.10334 | -0.078 | -7.774
-18 | -0.793 | 0.09736 | -0.08 | -8.146
-17.5 | -0.781 | 0.09176 | -0.081 | -8.509
-17 | -0.767 | 0.08679 | -0.082 | -8.832
-16.5 | -0.749 | 0.08291 | -0.083 | -9.037
-16 | -0.723 | 0.08652 | -0.08 | -8.353
-15.5 | -0.709 | 0.0743 | -0.085 | -9.546
-15 | -0.681 | 0.07596 | -0.083 | -8.959
-14.5 | -0.656 | 0.07092 | -0.084 | -9.255
-14 | -0.632 | 0.06478 | -0.087 | -9.758
-13.5 | -0.636 | 0.03682 | -0.101 | -17.261
-13 | -0.581 | 0.04976 | -0.094 | -11.677
-12.5 | -0.593 | 0.02035 | -0.11 | -29.16
-12 | -0.566 | 0.01591 | -0.114 | -35.559
-11.5 | -0.522 | 0.01573 | -0.115 | -33.208
-11 | -0.489 | 0.01285 | -0.119 | -38.052
-10.5 | -0.443 | 0.01213 | -0.12 | -36.537
-10 | -0.395 | 0.01097 | -0.121 | -36.019
-9.5 | -0.343 | 0.0102 | -0.122 | -33.632
-9 | -0.289 | 0.00998 | -0.123 | -28.983
-8.5 | -0.234 | 0.00986 | -0.124 | -23.744
-8 | -0.178 | 0.01093 | -0.124 | -16.247
-7.5 | -0.12 | 0.01094 | -0.125 | -10.963
-7 | -0.061 | 0.01081 | -0.126 | -5.652
-6.5 | -0.001 | 0.01077 | -0.126 | -0.128
-6 | 0.059 | 0.0107 | -0.127 | 5.528
-5.5 | 0.12 | 0.01062 | -0.128 | 11.34
-5 | 0.182 | 0.00996 | -0.129 | 18.296
-4.5 | 0.245 | 0.01054 | -0.129 | 23.205
-4 | 0.307 | 0.01033 | -0.13 | 29.747
-3.5 | 0.37 | 0.01045 | -0.131 | 35.439
-3 | 0.433 | 0.0106 | -0.132 | 40.875
-2.5 | 0.496 | 0.01008 | -0.132 | 49.256
-2 | 0.56 | 0.01104 | -0.133 | 50.7
-1.5 | 0.622 | 0.01019 | -0.134 | 61.09
-1 | 0.685 | 0.01098 | -0.135 | 62.347
-0.5 | 0.746 | 0.01029 | -0.135 | 72.551
0 | 0.813 | 0.01032 | -0.136 | 78.851
0.5 | 0.876 | 0.01035 | -0.137 | 84.582
1 | 0.938 | 0.0116 | -0.138 | 80.835
1.5 | 1 | 0.01168 | -0.138 | 85.57
2 | 1.061 | 0.01164 | -0.139 | 91.195
2.5 | 1.123 | 0.01179 | -0.14 | 95.237
3 | 1.185 | 0.01264 | -0.141 | 93.681
3.5 | 1.246 | 0.01316 | -0.141 | 94.659
4 | 1.307 | 0.01352 | -0.142 | 96.7
4.5 | 1.367 | 0.01376 | -0.143 | 99.358
5 | 1.427 | 0.01392 | -0.143 | 102.545
5.5 | 1.487 | 0.01423 | -0.144 | 104.505
6 | 1.546 | 0.01449 | -0.145 | 106.722
6.5 | 1.605 | 0.01494 | -0.145 | 107.461
7 | 1.664 | 0.0152 | -0.146 | 109.42
7.5 | 1.722 | 0.01548 | -0.147 | 111.194
8 | 1.779 | 0.01576 | -0.148 | 112.927
8.5 | 1.836 | 0.0161 | -0.148 | 114.094
9 | 1.893 | 0.01639 | -0.149 | 115.47
9.5 | 1.949 | 0.0169 | -0.15 | 115.307
10 | 2.004 | 0.0172 | -0.15 | 116.545
10.5 | 2.059 | 0.02062 | -0.151 | 99.878
11 | 2.072 | 0.02163 | -0.148 | 95.792
11.5 | 2.118 | 0.0226 | -0.149 | 93.694
12 | 2.164 | 0.02358 | -0.149 | 91.772
12.5 | 2.206 | 0.02452 | -0.149 | 89.952
13 | 2.244 | 0.02557 | -0.149 | 87.77
13.5 | 2.281 | 0.02661 | -0.15 | 85.715
14 | 2.315 | 0.0277 | -0.15 | 83.573
14.5 | 2.347 | 0.02894 | -0.15 | 81.099
15 | 2.376 | 0.03041 | -0.15 | 78.142
15.5 | 2.404 | 0.03204 | -0.15 | 75.018
16 | 2.428 | 0.0336 | -0.15 | 72.279
16.5 | 2.454 | 0.03493 | -0.15 | 70.273
17 | 2.474 | 0.03696 | -0.15 | 66.952
17.5 | 2.492 | 0.03888 | -0.15 | 64.092
18 | 2.51 | 0.04099 | -0.151 | 61.228
18.5 | 2.525 | 0.04206 | -0.151 | 60.043
19 | 2.536 | 0.04516 | -0.151 | 56.148
19.5 | 2.547 | 0.04697 | -0.151 | 54.22
20 | 2.554 | 0.0491 | -0.151 | 52.013

## 146. Re 20M Mach 0.00 (2)
BIGFOIL.COM POLAR EXPORT
usa35
USA 35 |  |  |  | Cl Max: | 2.1123 | at alpha= | 15 | deg
XFOIL ncrit=9 |  |  |  | L/D Max: | 193.78 | at alpha= | 6.5 | deg
Re: | 20000000 |  |  | Cd Min: | 0.07851 | at alpha= | 20 | deg
Mach: | 0 |  |  | Cl=0 at alpha= | -6.1338 | deg
|  |  |  | @ Cl=0.1, Cd= | 0.0062137
|  |  |  | @ Cl=0.4, Cd= | 0.0059
|  |  |  | @ Cl=0.6, Cd= | 0.0062176
alpha (deg) | Cl | Cd | Cm | Cl/Cd
-20 | -1.5775 | 0.0151 | -0.1364 | -104.4702
-19.5 | -1.5302 | 0.01441 | -0.1351 | -106.1901
-19 | -1.4811 | 0.01378 | -0.1341 | -107.4819
-18.5 | -1.4305 | 0.01317 | -0.1331 | -108.6181
-18 | -1.3788 | 0.0126 | -0.1323 | -109.4286
-17.5 | -1.326 | 0.01204 | -0.1316 | -110.1329
-17 | -1.2724 | 0.01151 | -0.131 | -110.5474
-16.5 | -1.2181 | 0.01102 | -0.1304 | -110.5354
-16 | -1.1629 | 0.01057 | -0.1299 | -110.0189
-15.5 | -1.1069 | 0.01019 | -0.1295 | -108.6261
-15 | -1.0502 | 0.00983 | -0.1292 | -106.8362
-14.5 | -0.993 | 0.0095 | -0.129 | -104.5263
-14 | -0.9355 | 0.00922 | -0.1287 | -101.4642
-13.5 | -0.8777 | 0.00896 | -0.1286 | -97.9576
-13 | -0.8198 | 0.00874 | -0.1284 | -93.7986
-12.5 | -0.7619 | 0.00856 | -0.1283 | -89.007
-12 | -0.7036 | 0.00839 | -0.1282 | -83.8617
-11 | -0.5856 | 0.00799 | -0.1282 | -73.2916
-10.5 | -0.5265 | 0.00778 | -0.1283 | -67.6735
-10 | -0.4669 | 0.00757 | -0.1284 | -61.6777
-9.5 | -0.4073 | 0.00737 | -0.1286 | -55.2646
-9 | -0.3472 | 0.00717 | -0.1288 | -48.424
-8.5 | -0.2872 | 0.00703 | -0.1291 | -40.8535
-8 | -0.2266 | 0.00687 | -0.1294 | -32.984
-7.5 | -0.1659 | 0.00674 | -0.1298 | -24.6142
-7 | -0.1053 | 0.00664 | -0.1302 | -15.8584
-6.5 | -0.0446 | 0.00649 | -0.1306 | -6.8721
-6 | 0.0163 | 0.00634 | -0.1311 | 2.571
-5.5 | 0.0772 | 0.00624 | -0.1316 | 12.3718
-5 | 0.1379 | 0.00617 | -0.132 | 22.3501
-4.5 | 0.1988 | 0.00608 | -0.1326 | 32.6974
-4 | 0.2599 | 0.00598 | -0.1332 | 43.4615
-3.5 | 0.3203 | 0.00597 | -0.1336 | 53.6516
-3 | 0.3811 | 0.0059 | -0.1342 | 64.5932
-2.5 | 0.4414 | 0.0059 | -0.1347 | 74.8136
-2 | 0.5008 | 0.00595 | -0.1351 | 84.1681
-1.5 | 0.5591 | 0.00609 | -0.1353 | 91.8062
-1 | 0.6168 | 0.00627 | -0.1355 | 98.3732
-0.5 | 0.6757 | 0.00636 | -0.1359 | 106.2421
0 | 0.7349 | 0.00643 | -0.1363 | 114.2924
0.5 | 0.7937 | 0.00652 | -0.1367 | 121.7331
1 | 0.853 | 0.00658 | -0.1372 | 129.6353
1.5 | 0.9115 | 0.00667 | -0.1376 | 136.6567
2 | 0.9705 | 0.00672 | -0.1382 | 144.4196
2.5 | 1.0279 | 0.00685 | -0.1384 | 150.0584
3 | 1.0865 | 0.00684 | -0.139 | 158.845
3.5 | 1.144 | 0.00691 | -0.1394 | 165.5572
4 | 1.2011 | 0.00703 | -0.1397 | 170.8535
4.5 | 1.2588 | 0.00706 | -0.1402 | 178.3003
5 | 1.314 | 0.00717 | -0.1403 | 183.2636
5.5 | 1.3706 | 0.00716 | -0.1408 | 191.4246
6.5 | 1.4766 | 0.00762 | -0.1403 | 193.7795
7 | 1.5252 | 0.00807 | -0.1393 | 188.9963
7.5 | 1.5716 | 0.0084 | -0.138 | 187.0952
8 | 1.6149 | 0.00873 | -0.1359 | 184.9828
8.5 | 1.6597 | 0.00919 | -0.1342 | 180.5985
9 | 1.7034 | 0.00953 | -0.1323 | 178.7408
9.5 | 1.7443 | 0.01002 | -0.13 | 174.0818
10 | 1.7878 | 0.01047 | -0.1283 | 170.7545
10.5 | 1.8307 | 0.01093 | -0.1266 | 167.4931
11 | 1.8691 | 0.01161 | -0.1244 | 160.9905
11.5 | 1.9102 | 0.01221 | -0.1227 | 156.4455
12 | 1.9498 | 0.01289 | -0.1209 | 151.2645
12.5 | 1.9823 | 0.01391 | -0.1182 | 142.509
13 | 2.0198 | 0.01476 | -0.1164 | 136.8428
13.5 | 2.0506 | 0.01598 | -0.1138 | 128.3229
14 | 2.081 | 0.01729 | -0.1114 | 120.3586
14.5 | 2.101 | 0.01927 | -0.1081 | 109.0296
15 | 2.1123 | 0.02194 | -0.1041 | 96.2762
15.5 | 2.0679 | 0.02897 | -0.0958 | 71.3807
16 | 2.055 | 0.03432 | -0.0916 | 59.8776
16.5 | 2.0571 | 0.03873 | -0.0891 | 53.1139
17 | 2.0535 | 0.04388 | -0.0868 | 46.7981
17.5 | 2.0534 | 0.04887 | -0.085 | 42.0176
18 | 2.0517 | 0.05409 | -0.0834 | 37.9312
18.5 | 2.0454 | 0.06004 | -0.0822 | 34.0673
19 | 2.0376 | 0.06615 | -0.0812 | 30.8027
19.5 | 2.0308 | 0.07223 | -0.0804 | 28.1157
20 | 2.0231 | 0.07851 | -0.0799 | 25.7687

## 147. Re 20M Mach 0.10 (1)
BIGFOIL.COM POLAR EXPORT
usa35
USA 35 |  |  |  | Cl Max: | 2.538 | at alpha= | 20 | deg
JavaFoil+Calcfoil stall+Eppler ext transition |  |  |  | L/D Max: | 114.935 | at alpha= | 9 | deg
Re: | 20000000 |  |  | Cd Min: | 0.0099 | at alpha= | -8.5 | deg
Mach: | 0.1 |  |  | Cl=0 at alpha= | -6.4917 | deg
|  |  |  | @ Cl=0.1, Cd= | 0.010677
|  |  |  | @ Cl=0.4, Cd= | 0.010523
|  |  |  | @ Cl=0.6, Cd= | 0.010601
alpha (deg) | Cl | Cd | Cm | Cl/Cd
-20 | -0.786 | 0.13785 | -0.069 | -5.705
-19.5 | -0.783 | 0.13118 | -0.071 | -5.972
-19 | -0.786 | 0.11431 | -0.076 | -6.872
-18.5 | -0.779 | 0.10832 | -0.077 | -7.19
-18 | -0.772 | 0.10069 | -0.079 | -7.666
-17.5 | -0.762 | 0.0948 | -0.08 | -8.037
-17 | -0.75 | 0.08948 | -0.081 | -8.384
-16.5 | -0.735 | 0.08522 | -0.082 | -8.623
-16 | -0.729 | 0.07024 | -0.088 | -10.373
-15.5 | -0.691 | 0.08396 | -0.08 | -8.233
-15 | -0.671 | 0.07839 | -0.082 | -8.558
-14.5 | -0.649 | 0.07296 | -0.084 | -8.891
-14 | -0.624 | 0.06831 | -0.085 | -9.13
-13.5 | -0.624 | 0.04202 | -0.099 | -14.841
-13 | -0.573 | 0.05452 | -0.091 | -10.502
-12.5 | -0.578 | 0.02595 | -0.107 | -22.287
-12 | -0.556 | 0.01847 | -0.113 | -30.098
-11.5 | -0.515 | 0.01762 | -0.114 | -29.244
-11 | -0.485 | 0.01357 | -0.118 | -35.751
-10.5 | -0.443 | 0.01229 | -0.12 | -36.045
-10 | -0.395 | 0.01178 | -0.122 | -33.494
-9.5 | -0.344 | 0.01025 | -0.123 | -33.497
-9 | -0.29 | 0.01013 | -0.123 | -28.618
-8.5 | -0.235 | 0.0099 | -0.124 | -23.709
-8 | -0.178 | 0.01098 | -0.125 | -16.223
-7.5 | -0.12 | 0.01095 | -0.126 | -10.987
-7 | -0.061 | 0.01088 | -0.126 | -5.64
-6.5 | -0.001 | 0.01084 | -0.127 | -0.128
-6 | 0.059 | 0.01073 | -0.128 | 5.539
-5.5 | 0.121 | 0.01065 | -0.129 | 11.358
-5 | 0.183 | 0.01003 | -0.129 | 18.255
-4.5 | 0.246 | 0.01061 | -0.13 | 23.152
-4 | 0.309 | 0.01032 | -0.131 | 29.931
-3.5 | 0.372 | 0.01047 | -0.132 | 35.528
-3 | 0.436 | 0.01059 | -0.132 | 41.12
-2.5 | 0.499 | 0.01015 | -0.133 | 49.138
-2 | 0.562 | 0.01112 | -0.134 | 50.598
-1.5 | 0.625 | 0.01026 | -0.135 | 60.972
-1 | 0.688 | 0.01098 | -0.135 | 62.668
-0.5 | 0.75 | 0.01036 | -0.136 | 72.381
0 | 0.817 | 0.01039 | -0.137 | 78.701
0.5 | 0.88 | 0.01042 | -0.138 | 84.42
1 | 0.942 | 0.01161 | -0.138 | 81.161
1.5 | 1.005 | 0.01148 | -0.139 | 87.54
2 | 1.067 | 0.01172 | -0.14 | 91.022
2.5 | 1.129 | 0.01182 | -0.14 | 95.51
3 | 1.19 | 0.01273 | -0.141 | 93.479
3.5 | 1.252 | 0.01326 | -0.142 | 94.434
4 | 1.313 | 0.01356 | -0.143 | 96.844
4.5 | 1.374 | 0.01382 | -0.143 | 99.433
5 | 1.434 | 0.01398 | -0.144 | 102.562
5.5 | 1.494 | 0.0143 | -0.145 | 104.476
6 | 1.554 | 0.01457 | -0.146 | 106.637
6.5 | 1.613 | 0.01502 | -0.146 | 107.356
7 | 1.671 | 0.01531 | -0.147 | 109.158
7.5 | 1.73 | 0.01559 | -0.148 | 110.96
8 | 1.787 | 0.01587 | -0.148 | 112.592
8.5 | 1.844 | 0.01623 | -0.149 | 113.676
9 | 1.901 | 0.01654 | -0.15 | 114.935
9.5 | 1.957 | 0.01712 | -0.15 | 114.292
10 | 2.013 | 0.02019 | -0.151 | 99.662
10.5 | 2.043 | 0.02106 | -0.15 | 97
11 | 2.078 | 0.02192 | -0.149 | 94.767
11.5 | 2.125 | 0.02302 | -0.149 | 92.292
12 | 2.169 | 0.02396 | -0.149 | 90.558
12.5 | 2.211 | 0.02495 | -0.15 | 88.617
13 | 2.249 | 0.02604 | -0.15 | 86.363
13.5 | 2.285 | 0.02714 | -0.15 | 84.204
14 | 2.317 | 0.02855 | -0.15 | 81.165
14.5 | 2.35 | 0.0296 | -0.15 | 79.404
15 | 2.378 | 0.03114 | -0.15 | 76.367
15.5 | 2.405 | 0.03285 | -0.151 | 73.197
16 | 2.429 | 0.03408 | -0.151 | 71.278
16.5 | 2.452 | 0.03572 | -0.151 | 68.637
17 | 2.47 | 0.03785 | -0.151 | 65.251
17.5 | 2.487 | 0.04008 | -0.151 | 62.05
18 | 2.502 | 0.04211 | -0.151 | 59.417
18.5 | 2.517 | 0.04347 | -0.152 | 57.901
19 | 2.525 | 0.04609 | -0.151 | 54.794
19.5 | 2.533 | 0.04847 | -0.152 | 52.254
20 | 2.538 | 0.05075 | -0.151 | 49.999

## 148. Re 20M Mach 0.10 (2)
BIGFOIL.COM POLAR EXPORT
usa35
USA 35 |  |  |  | Cl Max: | 2.108 | at alpha= | 14.5 | deg
XFOIL ncrit=9 |  |  |  | L/D Max: | 193.716 | at alpha= | 6 | deg
Re: | 20000000 |  |  | Cd Min: | 0.07674 | at alpha= | 19.5 | deg
Mach: | 0.1 |  |  | Cl=0 at alpha= | -6.126 | deg
|  |  |  | @ Cl=0.1, Cd= | 0.0062336
|  |  |  | @ Cl=0.4, Cd= | 0.0059127
|  |  |  | @ Cl=0.6, Cd= | 0.0062226
alpha (deg) | Cl | Cd | Cm | Cl/Cd
-20 | -1.5959 | 0.01603 | -0.142 | -99.5571
-19.5 | -1.5485 | 0.01529 | -0.1405 | -101.2753
-19 | -1.4997 | 0.01454 | -0.139 | -103.1431
-18.5 | -1.4491 | 0.01384 | -0.1378 | -104.7038
-18 | -1.397 | 0.01319 | -0.1366 | -105.9136
-17.5 | -1.3436 | 0.01256 | -0.1357 | -106.9745
-17 | -1.2893 | 0.01198 | -0.1347 | -107.621
-16.5 | -1.2343 | 0.01144 | -0.1339 | -107.8934
-16 | -1.1784 | 0.01092 | -0.1332 | -107.9121
-15.5 | -1.1218 | 0.01048 | -0.1326 | -107.042
-15 | -1.0644 | 0.01007 | -0.132 | -105.7001
-14.5 | -1.0064 | 0.0097 | -0.1316 | -103.7526
-14 | -0.948 | 0.00939 | -0.1312 | -100.9585
-13.5 | -0.8893 | 0.00911 | -0.1309 | -97.618
-13 | -0.8305 | 0.00887 | -0.1305 | -93.6302
-12.5 | -0.7717 | 0.00868 | -0.1302 | -88.9055
-12 | -0.7126 | 0.0085 | -0.13 | -83.8353
-11.5 | -0.653 | 0.00829 | -0.1299 | -78.7696
-11 | -0.5929 | 0.00808 | -0.1299 | -73.3787
-10.5 | -0.533 | 0.00787 | -0.1298 | -67.7255
-10 | -0.4727 | 0.00764 | -0.1299 | -61.8717
-9.5 | -0.4123 | 0.00744 | -0.1299 | -55.4167
-9 | -0.3516 | 0.00722 | -0.1301 | -48.6981
-8.5 | -0.291 | 0.00707 | -0.1303 | -41.1598
-8 | -0.2297 | 0.0069 | -0.1306 | -33.2899
-7.5 | -0.1685 | 0.00677 | -0.1309 | -24.8892
-7 | -0.1073 | 0.00666 | -0.1312 | -16.1111
-6.5 | -0.046 | 0.00652 | -0.1316 | -7.0552
-6 | 0.0155 | 0.00637 | -0.132 | 2.4333
-5.5 | 0.0769 | 0.00626 | -0.1325 | 12.2843
-5 | 0.1382 | 0.00619 | -0.1329 | 22.3263
-4.5 | 0.1996 | 0.0061 | -0.1334 | 32.7213
-4 | 0.2612 | 0.00599 | -0.134 | 43.606
-3.5 | 0.322 | 0.00598 | -0.1344 | 53.8462
-3 | 0.3833 | 0.00591 | -0.135 | 64.8562
-2.5 | 0.444 | 0.00592 | -0.1355 | 75
-2 | 0.5039 | 0.00596 | -0.1359 | 84.547
-1.5 | 0.5625 | 0.0061 | -0.1361 | 92.2131
-1 | 0.6206 | 0.00629 | -0.1362 | 98.6645
-0.5 | 0.6799 | 0.00638 | -0.1365 | 106.5674
0 | 0.7395 | 0.00645 | -0.137 | 114.6512
0.5 | 0.7988 | 0.00654 | -0.1373 | 122.1407
1 | 0.8583 | 0.0066 | -0.1378 | 130.0455
1.5 | 0.9173 | 0.00669 | -0.1382 | 137.1151
2 | 0.9768 | 0.00673 | -0.1388 | 145.1412
2.5 | 1.0345 | 0.00688 | -0.139 | 150.3634
3 | 1.0935 | 0.00687 | -0.1395 | 159.1703
3.5 | 1.1513 | 0.00695 | -0.1399 | 165.6547
4 | 1.2089 | 0.00706 | -0.1402 | 171.2323
4.5 | 1.267 | 0.0071 | -0.1407 | 178.4507
5 | 1.3225 | 0.00721 | -0.1407 | 183.4258
5.5 | 1.3794 | 0.00721 | -0.1411 | 191.3176
6 | 1.4335 | 0.0074 | -0.141 | 193.7162
6.5 | 1.4858 | 0.00768 | -0.1405 | 193.4635
7 | 1.5331 | 0.00821 | -0.1392 | 186.7357
7.5 | 1.5804 | 0.00849 | -0.1379 | 186.1484
8 | 1.6235 | 0.00883 | -0.1356 | 183.8618
8.5 | 1.6657 | 0.00931 | -0.1332 | 178.9151
9 | 1.7099 | 0.00968 | -0.1313 | 176.6426
9.5 | 1.7514 | 0.01019 | -0.129 | 171.8744
10 | 1.7953 | 0.01066 | -0.1273 | 168.4146
10.5 | 1.8393 | 0.01114 | -0.1258 | 165.1077
11 | 1.8772 | 0.01187 | -0.1233 | 158.1466
11.5 | 1.9176 | 0.01254 | -0.1214 | 152.9187
12 | 1.9587 | 0.01322 | -0.1198 | 148.1619
12.5 | 1.9914 | 0.01429 | -0.117 | 139.3562
13 | 2.0282 | 0.01524 | -0.1151 | 133.084
13.5 | 2.059 | 0.01652 | -0.1125 | 124.6368
14 | 2.0874 | 0.01804 | -0.1098 | 115.7095
14.5 | 2.108 | 0.02007 | -0.1065 | 105.0324
15.5 | 2.0728 | 0.03024 | -0.0945 | 68.545
16 | 2.0532 | 0.03629 | -0.0901 | 56.5776
16.5 | 2.0508 | 0.04125 | -0.0875 | 49.7164
17 | 2.0488 | 0.04635 | -0.0853 | 44.2028
17.5 | 2.0434 | 0.05204 | -0.0836 | 39.2659
18 | 2.039 | 0.05763 | -0.082 | 35.3809
18.5 | 2.0315 | 0.06382 | -0.0809 | 31.8317
19 | 2.0205 | 0.07035 | -0.0799 | 28.7207
19.5 | 2.0121 | 0.07674 | -0.0793 | 26.2197

## 149. Re 20M Mach 0.25 (1)
BIGFOIL.COM POLAR EXPORT
usa35
USA 35 |  |  |  | Cl Max: | 2.435 | at alpha= | 17.5 | deg
JavaFoil+Calcfoil stall+Eppler ext transition |  |  |  | L/D Max: | 112.131 | at alpha= | 9.5 | deg
Re: | 20000000 |  |  | Cd Min: | 0.00964 | at alpha= | -5 | deg
Mach: | 0.25 |  |  | Cl=0 at alpha= | -6.4919 | deg
|  |  |  | @ Cl=0.1, Cd= | 0.01055
|  |  |  | @ Cl=0.4, Cd= | 0.010901
|  |  |  | @ Cl=0.6, Cd= | 0.010821
alpha (deg) | Cl | Cd | Cm | Cl/Cd
-20 | -0.533 | 0.1558 | -0.066 | -3.42
-19.5 | -0.553 | 0.14699 | -0.067 | -3.761
-19 | -0.57 | 0.14016 | -0.068 | -4.067
-18.5 | -0.587 | 0.12759 | -0.071 | -4.598
-18 | -0.598 | 0.12036 | -0.072 | -4.97
-17.5 | -0.607 | 0.11424 | -0.073 | -5.312
-17 | -0.615 | 0.10392 | -0.077 | -5.923
-16.5 | -0.618 | 0.09757 | -0.079 | -6.336
-16 | -0.618 | 0.0912 | -0.08 | -6.774
-15.5 | -0.605 | 0.09713 | -0.074 | -6.229
-15 | -0.597 | 0.09168 | -0.076 | -6.507
-14.5 | -0.585 | 0.08673 | -0.077 | -6.747
-14 | -0.574 | 0.07649 | -0.083 | -7.51
-13.5 | -0.557 | 0.07089 | -0.085 | -7.852
-13 | -0.536 | 0.06513 | -0.087 | -8.232
-12.5 | -0.508 | 0.06389 | -0.086 | -7.955
-12 | -0.48 | 0.05955 | -0.088 | -8.062
-11.5 | -0.483 | 0.02848 | -0.109 | -16.956
-11 | -0.436 | 0.03325 | -0.105 | -13.114
-10.5 | -0.413 | 0.0212 | -0.114 | -19.493
-10 | -0.39 | 0.01292 | -0.124 | -30.206
-9.5 | -0.343 | 0.01151 | -0.125 | -29.821
-9 | -0.29 | 0.01153 | -0.126 | -25.185
-8.5 | -0.237 | 0.01006 | -0.128 | -23.599
-8 | -0.181 | 0.01075 | -0.128 | -16.808
-7.5 | -0.122 | 0.01112 | -0.129 | -11.002
-7 | -0.062 | 0.01109 | -0.13 | -5.635
-6.5 | -0.001 | 0.01092 | -0.131 | -0.13
-6 | 0.061 | 0.01081 | -0.131 | 5.617
-5.5 | 0.124 | 0.01039 | -0.132 | 11.913
-5 | 0.188 | 0.00964 | -0.133 | 19.464
-4.5 | 0.252 | 0.01028 | -0.134 | 24.497
-4 | 0.317 | 0.0108 | -0.134 | 29.304
-3.5 | 0.382 | 0.01097 | -0.135 | 34.77
-3 | 0.447 | 0.01072 | -0.136 | 41.712
-2.5 | 0.512 | 0.01026 | -0.137 | 49.905
-2 | 0.578 | 0.01123 | -0.137 | 51.44
-1.5 | 0.642 | 0.01004 | -0.138 | 63.988
-1 | 0.707 | 0.01109 | -0.139 | 63.7
-0.5 | 0.77 | 0.01034 | -0.14 | 74.475
0 | 0.84 | 0.01022 | -0.141 | 82.114
0.5 | 0.904 | 0.01049 | -0.141 | 86.121
1 | 0.968 | 0.01182 | -0.142 | 81.883
1.5 | 1.031 | 0.01169 | -0.143 | 88.249
2 | 1.095 | 0.01195 | -0.144 | 91.672
2.5 | 1.159 | 0.01206 | -0.144 | 96.083
3 | 1.222 | 0.01305 | -0.145 | 93.628
3.5 | 1.285 | 0.01362 | -0.146 | 94.369
4 | 1.348 | 0.01396 | -0.147 | 96.574
4.5 | 1.41 | 0.01427 | -0.147 | 98.814
5 | 1.471 | 0.01461 | -0.148 | 100.711
5.5 | 1.532 | 0.01482 | -0.149 | 103.377
6 | 1.593 | 0.01523 | -0.15 | 104.623
6.5 | 1.653 | 0.01556 | -0.15 | 106.231
7 | 1.713 | 0.01596 | -0.151 | 107.334
7.5 | 1.772 | 0.01631 | -0.152 | 108.645
8 | 1.83 | 0.01671 | -0.152 | 109.501
8.5 | 1.888 | 0.01704 | -0.153 | 110.821
9 | 1.945 | 0.01754 | -0.154 | 110.915
9.5 | 2.001 | 0.01785 | -0.155 | 112.131
10 | 2.013 | 0.02202 | -0.152 | 91.425
10.5 | 2.061 | 0.02301 | -0.152 | 89.57
11 | 2.109 | 0.024 | -0.152 | 87.893
11.5 | 2.155 | 0.02518 | -0.152 | 85.588
12 | 2.199 | 0.02651 | -0.153 | 82.937
12.5 | 2.236 | 0.0277 | -0.153 | 80.707
13 | 2.27 | 0.02893 | -0.153 | 78.462
13.5 | 2.302 | 0.03038 | -0.153 | 75.763
14 | 2.329 | 0.03231 | -0.153 | 72.087
14.5 | 2.353 | 0.03381 | -0.153 | 69.599
15 | 2.377 | 0.03522 | -0.153 | 67.492
15.5 | 2.395 | 0.0373 | -0.153 | 64.217
16 | 2.41 | 0.03935 | -0.153 | 61.237
16.5 | 2.422 | 0.04171 | -0.153 | 58.066
17 | 2.429 | 0.04392 | -0.153 | 55.318
17.5 | 2.435 | 0.04668 | -0.153 | 52.16
18 | 2.435 | 0.04922 | -0.153 | 49.461
18.5 | 2.432 | 0.05167 | -0.153 | 47.074
19 | 2.423 | 0.05562 | -0.153 | 43.564
19.5 | 2.414 | 0.05808 | -0.153 | 41.567
20 | 2.399 | 0.06251 | -0.153 | 38.376

## 150. Re 20M Mach 0.25 (2)
BIGFOIL.COM POLAR EXPORT
usa35
USA 35 |  |  |  | Cl Max: | 2.1405 | at alpha= | 15 | deg
XFOIL ncrit=9 |  |  |  | L/D Max: | 191.785 | at alpha= | 6 | deg
Re: | 20000000 |  |  | Cd Min: | 0.15526 | at alpha= | -20 | deg
Mach: | 0.25 |  |  | Cl=0 at alpha= | -6.0841 | deg
|  |  |  | @ Cl=0.1, Cd= | 0.0063373
|  |  |  | @ Cl=0.4, Cd= | 0.0059807
|  |  |  | @ Cl=0.6, Cd= | 0.0062279
alpha (deg) | Cl | Cd | Cm | Cl/Cd
-20 | -0.6077 | 0.15526 | -0.0494 | -3.9141
-19.5 | -1.5307 | 0.02803 | -0.1682 | -54.6093
-19 | -1.5322 | 0.02259 | -0.1715 | -67.8265
-18.5 | -1.5181 | 0.02022 | -0.1674 | -75.0791
-18 | -1.4775 | 0.01853 | -0.1644 | -79.7356
-17.5 | -1.4293 | 0.0171 | -0.1615 | -83.5848
-17 | -1.3794 | 0.01565 | -0.1587 | -88.1406
-16.5 | -1.3245 | 0.01449 | -0.1562 | -91.4079
-16 | -1.2664 | 0.0135 | -0.1539 | -93.8074
-15.5 | -1.2064 | 0.01267 | -0.1518 | -95.217
-15 | -1.1451 | 0.01194 | -0.1498 | -95.9045
-14.5 | -1.0827 | 0.01128 | -0.148 | -95.984
-14 | -1.0198 | 0.0107 | -0.1464 | -95.3084
-13.5 | -0.9564 | 0.0102 | -0.1449 | -93.7647
-13 | -0.8931 | 0.0098 | -0.1435 | -91.1327
-12.5 | -0.8295 | 0.00947 | -0.1423 | -87.5924
-12 | -0.7655 | 0.00917 | -0.1412 | -83.4787
-11.5 | -0.701 | 0.00887 | -0.1402 | -79.0304
-11 | -0.6362 | 0.00857 | -0.1395 | -74.2357
-10.5 | -0.5714 | 0.0083 | -0.1388 | -68.8434
-10 | -0.5066 | 0.00806 | -0.1383 | -62.8536
-9.5 | -0.4418 | 0.00782 | -0.1378 | -56.4962
-9 | -0.3771 | 0.00756 | -0.1375 | -49.881
-8.5 | -0.3128 | 0.00735 | -0.1372 | -42.5578
-8 | -0.248 | 0.00712 | -0.137 | -34.8315
-7.5 | -0.1834 | 0.00694 | -0.137 | -26.4265
-7 | -0.1188 | 0.0068 | -0.137 | -17.4706
-6.5 | -0.0539 | 0.00665 | -0.1371 | -8.1053
-6 | 0.0109 | 0.00651 | -0.1373 | 1.6743
-5.5 | 0.0751 | 0.00638 | -0.1375 | 11.7712
-5 | 0.1392 | 0.00627 | -0.1377 | 22.201
-4.5 | 0.2037 | 0.00618 | -0.1381 | 32.9612
-4 | 0.2681 | 0.00608 | -0.1385 | 44.0954
-3.5 | 0.3315 | 0.00604 | -0.1388 | 54.8841
-3 | 0.3955 | 0.00598 | -0.1393 | 66.1371
-2.5 | 0.4583 | 0.00599 | -0.1396 | 76.5109
-2 | 0.5207 | 0.00603 | -0.1399 | 86.3516
-1.5 | 0.5817 | 0.00617 | -0.14 | 94.2788
-1 | 0.6418 | 0.00636 | -0.1399 | 100.9119
-0.5 | 0.7031 | 0.00647 | -0.1402 | 108.6708
0 | 0.7649 | 0.00654 | -0.1405 | 116.9572
0.5 | 0.8266 | 0.00662 | -0.1408 | 124.864
1 | 0.8878 | 0.00673 | -0.1411 | 131.9168
1.5 | 0.9495 | 0.0068 | -0.1415 | 139.6324
2 | 1.0114 | 0.00685 | -0.142 | 147.6496
2.5 | 1.0712 | 0.007 | -0.1421 | 153.0286
3 | 1.1322 | 0.00702 | -0.1424 | 161.2821
4 | 1.2518 | 0.00724 | -0.1427 | 172.9006
4.5 | 1.3117 | 0.00732 | -0.1429 | 179.194
5 | 1.3691 | 0.00744 | -0.1428 | 184.0188
5.5 | 1.4266 | 0.00754 | -0.1426 | 189.2042
6 | 1.4825 | 0.00773 | -0.1422 | 191.7853
6.5 | 1.531 | 0.00823 | -0.1404 | 186.0267
7 | 1.5742 | 0.00886 | -0.1376 | 177.6749
7.5 | 1.6154 | 0.00925 | -0.1343 | 174.6378
8 | 1.6591 | 0.00949 | -0.1314 | 174.8261
8.5 | 1.7035 | 0.01006 | -0.129 | 169.334
9 | 1.7476 | 0.01066 | -0.1266 | 163.94
9.5 | 1.7913 | 0.01133 | -0.1242 | 158.1024
10 | 1.8373 | 0.01193 | -0.1224 | 154.0067
10.5 | 1.8812 | 0.01267 | -0.1203 | 148.4767
11 | 1.9197 | 0.01366 | -0.1175 | 140.5344
11.5 | 1.9607 | 0.01461 | -0.1153 | 134.2026
12 | 2.0006 | 0.01567 | -0.1131 | 127.6707
12.5 | 2.0334 | 0.01714 | -0.1101 | 118.6348
13 | 2.0673 | 0.01867 | -0.1076 | 110.7284
13.5 | 2.0981 | 0.02043 | -0.1049 | 102.697
14 | 2.1217 | 0.02277 | -0.1018 | 93.1796
14.5 | 2.1383 | 0.02568 | -0.0984 | 83.2671
15 | 2.1405 | 0.02984 | -0.0944 | 71.7326
16.5 | 2.0131 | 0.05556 | -0.0804 | 36.2329
17 | 1.9922 | 0.06314 | -0.0786 | 31.5521
17.5 | 1.9757 | 0.07036 | -0.0772 | 28.0799
18 | 1.9555 | 0.0782 | -0.0762 | 25.0064
18.5 | 1.9428 | 0.08525 | -0.0756 | 22.7894
19 | 1.929 | 0.09259 | -0.0754 | 20.8338
19.5 | 1.9153 | 0.09997 | -0.0754 | 19.1587
20 | 1.9048 | 0.1071 | -0.0759 | 17.7852

## 151. Re 20M Mach 0.50 (1)
BIGFOIL.COM POLAR EXPORT
usa35
USA 35 |  |  |  | Cl Max: | 2.159 | at alpha= | 12 | deg
JavaFoil+Calcfoil stall+Eppler ext transition |  |  |  | L/D Max: | 110.081 | at alpha= | 3 | deg
Re: | 20000000 |  |  | Cd Min: | 0.01058 | at alpha= | -1.5 | deg
Mach: | 0.5 |  |  | Cl=0 at alpha= | -6.4924 | deg
|  |  |  | @ Cl=0.1, Cd= | 0.011344
|  |  |  | @ Cl=0.4, Cd= | 0.011462
|  |  |  | @ Cl=0.6, Cd= | 0.011831
alpha (deg) | Cl | Cd | Cm | Cl/Cd
-20 | -0.776 | 0.186 | -0.075 | -4.171
-19.5 | -0.748 | 0.17245 | -0.076 | -4.338
-19 | -0.72 | 0.17622 | -0.076 | -4.084
-18.5 | -0.691 | 0.1682 | -0.076 | -4.111
-18 | -0.664 | 0.1569 | -0.077 | -4.229
-17.5 | -0.635 | 0.15405 | -0.077 | -4.124
-17 | -0.607 | 0.15848 | -0.077 | -3.829
-16.5 | -0.579 | 0.13513 | -0.078 | -4.284
-16 | -0.55 | 0.1304 | -0.078 | -4.22
-15.5 | -0.522 | 0.12513 | -0.078 | -4.169
-15 | -0.493 | 0.1197 | -0.077 | -4.116
-14.5 | -0.465 | 0.10013 | -0.08 | -4.645
-14 | -0.436 | 0.09897 | -0.079 | -4.405
-13.5 | -0.407 | 0.09243 | -0.079 | -4.404
-13 | -0.378 | 0.08975 | -0.079 | -4.212
-12.5 | -0.349 | 0.08833 | -0.077 | -3.946
-12 | -0.319 | 0.08447 | -0.076 | -3.782
-11.5 | -0.291 | 0.0813 | -0.076 | -3.575
-11 | -0.262 | 0.07816 | -0.077 | -3.35
-10.5 | -0.233 | 0.07479 | -0.077 | -3.114
-10 | -0.204 | 0.06992 | -0.078 | -2.919
-9.5 | -0.175 | 0.06683 | -0.079 | -2.621
-9 | -0.146 | 0.06091 | -0.08 | -2.402
-8.5 | -0.117 | 0.05607 | -0.083 | -2.095
-8 | -0.129 | 0.05019 | -0.089 | -2.565
-7.5 | -0.099 | 0.04375 | -0.099 | -2.261
-7 | -0.054 | 0.03673 | -0.107 | -1.468
-6.5 | -0.001 | 0.01241 | -0.145 | -0.119
-6 | 0.065 | 0.01106 | -0.147 | 5.863
-5.5 | 0.134 | 0.01162 | -0.147 | 11.52
-5 | 0.205 | 0.01141 | -0.148 | 17.945
-4.5 | 0.277 | 0.01066 | -0.149 | 25.981
-4 | 0.35 | 0.01138 | -0.15 | 30.735
-3.5 | 0.423 | 0.0115 | -0.151 | 36.789
-3 | 0.497 | 0.01164 | -0.152 | 42.653
-2.5 | 0.57 | 0.01179 | -0.153 | 48.347
-2 | 0.644 | 0.01189 | -0.154 | 54.114
-1.5 | 0.716 | 0.01058 | -0.154 | 67.615
-1 | 0.787 | 0.01066 | -0.155 | 73.831
-0.5 | 0.858 | 0.01065 | -0.156 | 80.55
0 | 0.936 | 0.01083 | -0.157 | 86.431
0.5 | 1.007 | 0.01265 | -0.158 | 79.555
1 | 1.077 | 0.01256 | -0.159 | 85.812
1.5 | 1.148 | 0.01309 | -0.159 | 87.688
2 | 1.218 | 0.01304 | -0.16 | 93.392
2.5 | 1.288 | 0.01328 | -0.161 | 96.973
3 | 1.357 | 0.01233 | -0.162 | 110.081
3.5 | 1.426 | 0.01576 | -0.163 | 90.493
4 | 1.494 | 0.01636 | -0.164 | 91.366
4.5 | 1.561 | 0.01676 | -0.164 | 93.175
5 | 1.627 | 0.01754 | -0.165 | 92.759
5.5 | 1.691 | 0.01788 | -0.166 | 94.581
6 | 1.754 | 0.01881 | -0.167 | 93.271
6.5 | 1.789 | 0.01954 | -0.165 | 91.543
7 | 1.837 | 0.02021 | -0.165 | 90.883
7.5 | 1.89 | 0.02099 | -0.165 | 90.001
8 | 1.94 | 0.02194 | -0.165 | 88.415
8.5 | 1.987 | 0.02318 | -0.166 | 85.703
9 | 2.032 | 0.02435 | -0.166 | 83.459
9.5 | 2.049 | 0.03225 | -0.164 | 63.527
10 | 2.083 | 0.03458 | -0.164 | 60.249
10.5 | 2.114 | 0.03755 | -0.164 | 56.292
11 | 2.139 | 0.04043 | -0.163 | 52.894
11.5 | 2.154 | 0.04427 | -0.163 | 48.667
12 | 2.159 | 0.04857 | -0.163 | 44.457
12.5 | 2.12 | 0.05394 | -0.162 | 39.31
13 | 2.028 | 0.06006 | -0.161 | 33.766
13.5 | 1.807 | 0.07039 | -0.159 | 25.671
14 | 1.317 | 0.08544 | -0.155 | 15.416
14.5 | 1.334 | 0.10113 | -0.153 | 13.187
15 | 1.323 | 0.14017 | -0.143 | 9.437
15.5 | 1.319 | 0.18031 | -0.132 | 7.317
16 | 1.351 | 0.20185 | -0.134 | 6.692
16.5 | 1.386 | 0.2173 | -0.137 | 6.378
17 | 1.422 | 0.21165 | -0.14 | 6.719

## 152. Re 20M Mach 0.50 (2)
BIGFOIL.COM POLAR EXPORT
usa35
USA 35 |  |  |  | Cl Max: | 2.0968 | at alpha= | 14 | deg
XFOIL ncrit=9 |  |  |  | L/D Max: | 172.085 | at alpha= | 4 | deg
Re: | 20000000 |  |  | Cd Min: | 0.2203 | at alpha= | -20 | deg
Mach: | 0.5 |  |  | Cl=0 at alpha= | -5.8608 | deg
|  |  |  | @ Cl=0.1, Cd= | 0.0068741
|  |  |  | @ Cl=0.4, Cd= | 0.0063609
|  |  |  | @ Cl=0.6, Cd= | 0.0065059
alpha (deg) | Cl | Cd | Cm | Cl/Cd
-20 | -0.3852 | 0.2203 | -0.0281 | -1.7485
-19.5 | -0.3592 | 0.21387 | -0.0327 | -1.6795
-19 | -0.3348 | 0.20699 | -0.0374 | -1.6175
-18.5 | -0.3153 | 0.19883 | -0.0426 | -1.5858
-18 | -0.2913 | 0.19207 | -0.0471 | -1.5166
-17.5 | -0.2712 | 0.18454 | -0.0518 | -1.4696
-17 | -0.2477 | 0.17802 | -0.056 | -1.3914
-16.5 | -0.2266 | 0.17091 | -0.0605 | -1.3258
-16 | -0.2094 | 0.16316 | -0.0651 | -1.2834
-15.5 | -0.1894 | 0.15633 | -0.0691 | -1.2115
-15 | -0.1858 | 0.14642 | -0.0747 | -1.269
-14.5 | -0.1661 | 0.13987 | -0.0785 | -1.1875
-14 | -0.1524 | 0.13249 | -0.0826 | -1.1503
-13.5 | -0.163 | 0.12152 | -0.0889 | -1.3413
-13 | -0.1816 | 0.11016 | -0.096 | -1.6485
-12.5 | -0.1845 | 0.10144 | -0.1015 | -1.8188
-12 | -0.1847 | 0.09336 | -0.1067 | -1.9784
-11.5 | -0.1936 | 0.08445 | -0.1129 | -2.2925
-11 | -0.2089 | 0.07509 | -0.1199 | -2.782
-10.5 | -0.2299 | 0.06549 | -0.1279 | -3.5105
-10 | -0.2534 | 0.05574 | -0.1369 | -4.5461
-9.5 | -0.281 | 0.04512 | -0.1487 | -6.2278
-9 | -0.2862 | 0.03289 | -0.1667 | -8.7017
-8.5 | -0.2958 | 0.02309 | -0.1731 | -12.8107
-8 | -0.2999 | 0.01452 | -0.1734 | -20.6543
-7.5 | -0.2594 | 0.00968 | -0.1704 | -26.7975
-7 | -0.1846 | 0.00819 | -0.1674 | -22.5397
-6.5 | -0.1035 | 0.00757 | -0.1651 | -13.6724
-6 | -0.0223 | 0.00721 | -0.1633 | -3.0929
-5.5 | 0.0578 | 0.00698 | -0.1618 | 8.2808
-5 | 0.1375 | 0.00678 | -0.1607 | 20.2802
-4.5 | 0.2167 | 0.00661 | -0.1599 | 32.7837
-4 | 0.294 | 0.00648 | -0.1592 | 45.3704
-3.5 | 0.3709 | 0.00638 | -0.1587 | 58.1348
-3 | 0.4471 | 0.00633 | -0.1583 | 70.6319
-2.5 | 0.5209 | 0.00634 | -0.1578 | 82.1609
-2 | 0.592 | 0.00649 | -0.157 | 91.2173
-1.5 | 0.6626 | 0.00663 | -0.1563 | 99.9397
-1 | 0.7323 | 0.00681 | -0.1555 | 107.533
-0.5 | 0.8036 | 0.00692 | -0.155 | 116.1272
0 | 0.875 | 0.00702 | -0.1547 | 124.6439
0.5 | 0.9458 | 0.00715 | -0.1543 | 132.2797
1 | 1.0167 | 0.00726 | -0.1539 | 140.0413
1.5 | 1.0875 | 0.00738 | -0.1534 | 147.3577
2 | 1.1553 | 0.00758 | -0.1525 | 152.4142
2.5 | 1.2254 | 0.0077 | -0.1519 | 159.1429
3 | 1.2938 | 0.00785 | -0.1509 | 164.8153
3.5 | 1.3549 | 0.00802 | -0.1485 | 168.9401
4 | 1.4111 | 0.0082 | -0.1451 | 172.0854
4.5 | 1.4719 | 0.00863 | -0.1428 | 170.5562
5 | 1.536 | 0.00894 | -0.141 | 171.8121
5.5 | 1.5909 | 0.00956 | -0.1378 | 166.4121
6 | 1.6176 | 0.01116 | -0.1308 | 144.9462
6.5 | 1.6544 | 0.01266 | -0.1258 | 130.6793
7.5 | 1.7551 | 0.01513 | -0.1196 | 116.0013
8 | 1.8014 | 0.01642 | -0.116 | 109.7077
8.5 | 1.8452 | 0.01831 | -0.1124 | 100.7755
9 | 1.8924 | 0.02017 | -0.1094 | 93.8225
9.5 | 1.9371 | 0.02225 | -0.1062 | 87.0607
10 | 1.9748 | 0.02481 | -0.1026 | 79.5969
10.5 | 2.0011 | 0.02818 | -0.0986 | 71.0114
11 | 2.0299 | 0.03148 | -0.0949 | 64.4822
11.5 | 2.0597 | 0.03485 | -0.0915 | 59.1019
12 | 2.0808 | 0.03882 | -0.0878 | 53.6012
12.5 | 2.0899 | 0.04375 | -0.0841 | 47.7691
13 | 2.0888 | 0.04942 | -0.0804 | 42.2663
13.5 | 2.0915 | 0.05498 | -0.0771 | 38.0411
14 | 2.0968 | 0.06037 | -0.0742 | 34.7325
14.5 | 2.0872 | 0.06701 | -0.0715 | 31.1476
15 | 2.0716 | 0.07411 | -0.0692 | 27.953
15.5 | 2.0574 | 0.08134 | -0.0673 | 25.2938
16 | 2.0452 | 0.0885 | -0.0658 | 23.1096
16.5 | 2.0135 | 0.09747 | -0.0652 | 20.6576
17 | 1.9159 | 0.11251 | -0.0671 | 17.0287
17.5 | 1.8006 | 0.13053 | -0.0721 | 13.7945
18 | 1.7342 | 0.14496 | -0.0774 | 11.9633
18.5 | 1.7077 | 0.15565 | -0.0818 | 10.9714
19 | 1.6998 | 0.16454 | -0.0856 | 10.3306