## index
index | Re | Mach | Datasource
1 | 50000 | 0 | XFOIL ncrit=9
2 | 50000 | 0 | NF
3 | 50000 | 0 | JavaFoil+Calcfoil stall+Eppler ext transition
4 | 50000 | 0.1 | XFOIL ncrit=9
5 | 50000 | 0.1 | JavaFoil+Calcfoil stall+Eppler ext transition
6 | 50000 | 0.25 | XFOIL ncrit=9
7 | 50000 | 0.25 | JavaFoil+Calcfoil stall+Eppler ext transition
8 | 50000 | 0.5 | XFOIL ncrit=9
9 | 50000 | 0.5 | JavaFoil+Calcfoil stall+Eppler ext transition
10 | 100000 | 0 | XFOIL ncrit=9
11 | 100000 | 0 | NF
12 | 100000 | 0 | JavaFoil+Calcfoil stall+Eppler ext transition
13 | 100000 | 0.1 | XFOIL ncrit=9
14 | 100000 | 0.1 | JavaFoil+Calcfoil stall+Eppler ext transition
15 | 100000 | 0.25 | XFOIL ncrit=9
16 | 100000 | 0.25 | JavaFoil+Calcfoil stall+Eppler ext transition
17 | 100000 | 0.5 | XFOIL ncrit=9
18 | 100000 | 0.5 | JavaFoil+Calcfoil stall+Eppler ext transition
19 | 250000 | 0 | XFOIL ncrit=9
20 | 250000 | 0 | NF
21 | 250000 | 0 | JavaFoil+Calcfoil stall+Eppler ext transition
22 | 250000 | 0.1 | XFOIL ncrit=9
23 | 250000 | 0.1 | JavaFoil+Calcfoil stall+Eppler ext transition
24 | 250000 | 0.25 | XFOIL ncrit=9
25 | 250000 | 0.25 | JavaFoil+Calcfoil stall+Eppler ext transition
26 | 250000 | 0.5 | XFOIL ncrit=9
27 | 250000 | 0.5 | JavaFoil+Calcfoil stall+Eppler ext transition
28 | 500000 | 0 | XFOIL ncrit=9
29 | 500000 | 0 | NF
30 | 500000 | 0 | JavaFoil+Calcfoil stall+Eppler ext transition
31 | 500000 | 0.1 | XFOIL ncrit=9
32 | 500000 | 0.1 | JavaFoil+Calcfoil stall+Eppler ext transition
33 | 500000 | 0.25 | XFOIL ncrit=9
34 | 500000 | 0.25 | JavaFoil+Calcfoil stall+Eppler ext transition
35 | 500000 | 0.5 | XFOIL ncrit=9
36 | 500000 | 0.5 | JavaFoil+Calcfoil stall+Eppler ext transition
37 | 750000 | 0 | XFOIL ncrit=9
38 | 750000 | 0 | NF
39 | 750000 | 0 | JavaFoil+Calcfoil stall+Eppler ext transition
40 | 750000 | 0.1 | XFOIL ncrit=9
41 | 750000 | 0.1 | JavaFoil+Calcfoil stall+Eppler ext transition
42 | 750000 | 0.25 | XFOIL ncrit=9
43 | 750000 | 0.25 | JavaFoil+Calcfoil stall+Eppler ext transition
44 | 750000 | 0.5 | XFOIL ncrit=9
45 | 750000 | 0.5 | JavaFoil+Calcfoil stall+Eppler ext transition
46 | 1000000 | 0 | XFOIL ncrit=9
47 | 1000000 | 0 | NF
48 | 1000000 | 0 | JavaFoil+Calcfoil stall+Eppler ext transition
49 | 1000000 | 0.1 | XFOIL ncrit=9
50 | 1000000 | 0.1 | JavaFoil+Calcfoil stall+Eppler ext transition
51 | 1000000 | 0.25 | XFOIL ncrit=9
52 | 1000000 | 0.25 | JavaFoil+Calcfoil stall+Eppler ext transition
53 | 1000000 | 0.5 | XFOIL ncrit=9
54 | 1000000 | 0.5 | JavaFoil+Calcfoil stall+Eppler ext transition
55 | 2000000 | 0 | XFOIL ncrit=9
56 | 2000000 | 0 | NF
57 | 2000000 | 0 | JavaFoil+Calcfoil stall+Eppler ext transition
58 | 2000000 | 0.1 | XFOIL ncrit=9
59 | 2000000 | 0.1 | JavaFoil+Calcfoil stall+Eppler ext transition
60 | 2000000 | 0.25 | XFOIL ncrit=9
61 | 2000000 | 0.25 | JavaFoil+Calcfoil stall+Eppler ext transition
62 | 2000000 | 0.5 | XFOIL ncrit=9
63 | 2000000 | 0.5 | JavaFoil+Calcfoil stall+Eppler ext transition
64 | 3000000 | 0 | XFOIL ncrit=9
65 | 3000000 | 0 | NF
66 | 3000000 | 0 | JavaFoil+Calcfoil stall+Eppler ext transition
67 | 3000000 | 0.1 | XFOIL ncrit=9
68 | 3000000 | 0.1 | JavaFoil+Calcfoil stall+Eppler ext transition
69 | 3000000 | 0.25 | XFOIL ncrit=9
70 | 3000000 | 0.25 | JavaFoil+Calcfoil stall+Eppler ext transition
71 | 3000000 | 0.5 | XFOIL ncrit=9
72 | 3000000 | 0.5 | JavaFoil+Calcfoil stall+Eppler ext transition
73 | 4000000 | 0 | XFOIL ncrit=9
74 | 4000000 | 0 | NF
75 | 4000000 | 0 | JavaFoil+Calcfoil stall+Eppler ext transition
76 | 4000000 | 0.1 | XFOIL ncrit=9
77 | 4000000 | 0.1 | JavaFoil+Calcfoil stall+Eppler ext transition
78 | 4000000 | 0.25 | XFOIL ncrit=9
79 | 4000000 | 0.25 | JavaFoil+Calcfoil stall+Eppler ext transition
80 | 4000000 | 0.5 | XFOIL ncrit=9
81 | 4000000 | 0.5 | JavaFoil+Calcfoil stall+Eppler ext transition
82 | 5000000 | 0 | XFOIL ncrit=9
83 | 5000000 | 0 | NF
84 | 5000000 | 0 | JavaFoil+Calcfoil stall+Eppler ext transition
85 | 5000000 | 0.1 | XFOIL ncrit=9
86 | 5000000 | 0.1 | JavaFoil+Calcfoil stall+Eppler ext transition
87 | 5000000 | 0.25 | XFOIL ncrit=9
88 | 5000000 | 0.25 | JavaFoil+Calcfoil stall+Eppler ext transition
89 | 5000000 | 0.5 | XFOIL ncrit=9
90 | 5000000 | 0.5 | JavaFoil+Calcfoil stall+Eppler ext transition
91 | 6000000 | 0 | XFOIL ncrit=9
92 | 6000000 | 0 | NF
93 | 6000000 | 0 | JavaFoil+Calcfoil stall+Eppler ext transition
94 | 6000000 | 0.1 | XFOIL ncrit=9
95 | 6000000 | 0.1 | JavaFoil+Calcfoil stall+Eppler ext transition
96 | 6000000 | 0.25 | XFOIL ncrit=9
97 | 6000000 | 0.25 | JavaFoil+Calcfoil stall+Eppler ext transition
98 | 6000000 | 0.5 | XFOIL ncrit=9
99 | 6000000 | 0.5 | JavaFoil+Calcfoil stall+Eppler ext transition
100 | 7000000 | 0 | XFOIL ncrit=9
101 | 7000000 | 0 | NF
102 | 7000000 | 0 | JavaFoil+Calcfoil stall+Eppler ext transition
103 | 7000000 | 0.1 | XFOIL ncrit=9
104 | 7000000 | 0.1 | JavaFoil+Calcfoil stall+Eppler ext transition
105 | 7000000 | 0.25 | XFOIL ncrit=9
106 | 7000000 | 0.25 | JavaFoil+Calcfoil stall+Eppler ext transition
107 | 7000000 | 0.5 | XFOIL ncrit=9
108 | 7000000 | 0.5 | JavaFoil+Calcfoil stall+Eppler ext transition
109 | 8000000 | 0 | XFOIL ncrit=9
110 | 8000000 | 0 | NF
111 | 8000000 | 0 | JavaFoil+Calcfoil stall+Eppler ext transition
112 | 8000000 | 0.1 | XFOIL ncrit=9
113 | 8000000 | 0.1 | JavaFoil+Calcfoil stall+Eppler ext transition
114 | 8000000 | 0.25 | XFOIL ncrit=9
115 | 8000000 | 0.25 | JavaFoil+Calcfoil stall+Eppler ext transition
116 | 8000000 | 0.5 | XFOIL ncrit=9
117 | 8000000 | 0.5 | JavaFoil+Calcfoil stall+Eppler ext transition
118 | 10000000 | 0 | XFOIL ncrit=9
119 | 10000000 | 0 | NF
120 | 10000000 | 0 | JavaFoil+Calcfoil stall+Eppler ext transition
121 | 10000000 | 0.1 | XFOIL ncrit=9
122 | 10000000 | 0.1 | JavaFoil+Calcfoil stall+Eppler ext transition
123 | 10000000 | 0.25 | XFOIL ncrit=9
124 | 10000000 | 0.25 | JavaFoil+Calcfoil stall+Eppler ext transition
125 | 10000000 | 0.5 | XFOIL ncrit=9
126 | 10000000 | 0.5 | JavaFoil+Calcfoil stall+Eppler ext transition
127 | 12000000 | 0 | XFOIL ncrit=9
128 | 12000000 | 0 | NF
129 | 12000000 | 0 | JavaFoil+Calcfoil stall+Eppler ext transition
130 | 12000000 | 0.1 | XFOIL ncrit=9
131 | 12000000 | 0.1 | JavaFoil+Calcfoil stall+Eppler ext transition
132 | 12000000 | 0.25 | XFOIL ncrit=9
133 | 12000000 | 0.25 | JavaFoil+Calcfoil stall+Eppler ext transition
134 | 12000000 | 0.5 | XFOIL ncrit=9
135 | 12000000 | 0.5 | JavaFoil+Calcfoil stall+Eppler ext transition
136 | 14000000 | 0 | XFOIL ncrit=9
137 | 14000000 | 0 | NF
138 | 14000000 | 0 | JavaFoil+Calcfoil stall+Eppler ext transition
139 | 14000000 | 0.1 | XFOIL ncrit=9
140 | 14000000 | 0.1 | JavaFoil+Calcfoil stall+Eppler ext transition
141 | 14000000 | 0.25 | XFOIL ncrit=9
142 | 14000000 | 0.25 | JavaFoil+Calcfoil stall+Eppler ext transition
143 | 14000000 | 0.5 | XFOIL ncrit=9
144 | 14000000 | 0.5 | JavaFoil+Calcfoil stall+Eppler ext transition
145 | 16000000 | 0 | XFOIL ncrit=9
146 | 16000000 | 0 | NF
147 | 16000000 | 0 | JavaFoil+Calcfoil stall+Eppler ext transition
148 | 16000000 | 0.1 | XFOIL ncrit=9
149 | 16000000 | 0.1 | JavaFoil+Calcfoil stall+Eppler ext transition
150 | 16000000 | 0.25 | XFOIL ncrit=9
151 | 16000000 | 0.25 | JavaFoil+Calcfoil stall+Eppler ext transition
152 | 16000000 | 0.5 | XFOIL ncrit=9
153 | 16000000 | 0.5 | JavaFoil+Calcfoil stall+Eppler ext transition
154 | 18000000 | 0 | XFOIL ncrit=9
155 | 18000000 | 0 | NF
156 | 18000000 | 0 | JavaFoil+Calcfoil stall+Eppler ext transition
157 | 18000000 | 0.1 | XFOIL ncrit=9
158 | 18000000 | 0.1 | JavaFoil+Calcfoil stall+Eppler ext transition
159 | 18000000 | 0.25 | XFOIL ncrit=9
160 | 18000000 | 0.25 | JavaFoil+Calcfoil stall+Eppler ext transition
161 | 18000000 | 0.5 | XFOIL ncrit=9
162 | 18000000 | 0.5 | JavaFoil+Calcfoil stall+Eppler ext transition
163 | 20000000 | 0 | XFOIL ncrit=9
164 | 20000000 | 0 | NF
165 | 20000000 | 0 | JavaFoil+Calcfoil stall+Eppler ext transition
166 | 20000000 | 0.1 | XFOIL ncrit=9
167 | 20000000 | 0.1 | JavaFoil+Calcfoil stall+Eppler ext transition
168 | 20000000 | 0.25 | XFOIL ncrit=9
169 | 20000000 | 0.25 | JavaFoil+Calcfoil stall+Eppler ext transition
170 | 20000000 | 0.5 | XFOIL ncrit=9
171 | 20000000 | 0.5 | JavaFoil+Calcfoil stall+Eppler ext transition

## 1. Re 50k Mach 0.00 (1)
BIGFOIL.COM POLAR EXPORT
Bartel_37_Iia_080
Bartel 37 IIa 8% |  |  |  | Cl Max: | 1.0388 | at alpha= | 9 | deg
XFOIL ncrit=9 |  |  |  | L/D Max: | 33.1395 | at alpha= | 4 | deg
Re: | 50000 |  |  | Cd Min: | 0.01711 | at alpha= | -1 | deg
Mach: | 0 |  |  | Cl=0 at alpha= | -0.57221 | deg
|  |  |  | @ Cl=0.1, Cd= | 0.019457
|  |  |  | @ Cl=0.4, Cd= | 0.024389
|  |  |  | @ Cl=0.6, Cd= | 0.021458
alpha (deg) | Cl | Cd | Cm | Cl/Cd
-20 | -0.731 | 0.24976 | 0.0528 | -2.9268
-19.5 | -0.7151 | 0.24478 | 0.0487 | -2.9214
-19 | -0.7042 | 0.24383 | 0.0434 | -2.8881
-18.5 | -0.7019 | 0.24746 | 0.0375 | -2.8364
-18 | -0.6655 | 0.22611 | 0.0381 | -2.9433
-17.5 | -0.6488 | 0.22004 | 0.0348 | -2.9486
-17 | -0.6369 | 0.21666 | 0.0303 | -2.9396
-16.5 | -0.6366 | 0.21839 | 0.0247 | -2.915
-16 | -0.6031 | 0.2018 | 0.0246 | -2.9886
-15.5 | -0.5863 | 0.19512 | 0.0219 | -3.0048
-15 | -0.5777 | 0.19145 | 0.0177 | -3.0175
-14.5 | -0.5867 | 0.19308 | 0.0119 | -3.0386
-14 | -0.5443 | 0.17588 | 0.0132 | -3.0947
-13.5 | -0.5366 | 0.17125 | 0.0097 | -3.1334
-13 | -0.5331 | 0.16627 | 0.0059 | -3.2062
-12.5 | -0.5085 | 0.15684 | 0.0055 | -3.2422
-12 | -0.5233 | 0.15615 | -0.0004 | -3.3513
-11.5 | -0.4886 | 0.14377 | 0.0009 | -3.3985
-11 | -0.4851 | 0.13767 | -0.0021 | -3.5236
-10.5 | -0.477 | 0.13165 | -0.004 | -3.6232
-10 | -0.46 | 0.12359 | -0.0046 | -3.722
-9.5 | -0.4556 | 0.11726 | -0.0067 | -3.8854
-9 | -0.4552 | 0.11147 | -0.0088 | -4.0836
-8.5 | -0.4402 | 0.10435 | -0.0084 | -4.2185
-8 | -0.4429 | 0.09917 | -0.0094 | -4.4661
-7.5 | -0.4339 | 0.09287 | -0.008 | -4.6721
-7 | -0.4385 | 0.08778 | -0.0063 | -4.9954
-6.5 | -0.424 | 0.08151 | -0.0024 | -5.2018
-6 | -0.4348 | 0.07724 | 0.0011 | -5.6292
-5.5 | -0.3991 | 0.07058 | 0.0108 | -5.6546
-4 | -0.3459 | 0.04114 | -0.0273 | -8.4079
-3.5 | -0.2994 | 0.03487 | -0.0259 | -8.5862
-3 | -0.2546 | 0.03024 | -0.0235 | -8.4193
-2.5 | -0.2076 | 0.02639 | -0.0213 | -7.8666
-2 | -0.1571 | 0.0233 | -0.0192 | -6.7425
-1.5 | -0.105 | 0.02035 | -0.0177 | -5.1597
-1 | -0.0314 | 0.01711 | -0.0184 | -1.8352
-0.5 | 0.0053 | 0.01754 | -0.0159 | 0.30217
0 | 0.0419 | 0.01812 | -0.0138 | 2.3124
0.5 | 0.078 | 0.01887 | -0.0121 | 4.1335
1 | 0.1132 | 0.01981 | -0.0106 | 5.7143
1.5 | 0.147 | 0.02099 | -0.0095 | 7.0033
2 | 0.2326 | 0.02313 | -0.0188 | 10.0562
2.5 | 0.3891 | 0.02449 | -0.0377 | 15.8881
3 | 0.5408 | 0.02309 | -0.0502 | 23.4214
3.5 | 0.6228 | 0.02083 | -0.047 | 29.8992
4 | 0.6724 | 0.02029 | -0.0398 | 33.1395
4.5 | 0.7143 | 0.02177 | -0.0349 | 32.8112
5 | 0.7602 | 0.02405 | -0.0322 | 31.6091
5.5 | 0.8091 | 0.02684 | -0.0305 | 30.1453
6 | 0.8572 | 0.02976 | -0.0291 | 28.8038
6.5 | 0.9023 | 0.0333 | -0.0276 | 27.0961
7 | 0.9435 | 0.03743 | -0.026 | 25.2071
7.5 | 0.978 | 0.04165 | -0.0238 | 23.4814
8 | 1.0072 | 0.0464 | -0.0213 | 21.7069
8.5 | 1.0245 | 0.05254 | -0.0187 | 19.4994
9 | 1.0388 | 0.05967 | -0.0166 | 17.4091
9.5 | 1.011 | 0.07103 | -0.0152 | 14.2334
10 | 0.8616 | 0.09773 | -0.0287 | 8.8161
10.5 | 0.7589 | 0.12593 | -0.0533 | 6.0264
11 | 0.7513 | 0.13217 | -0.0544 | 5.6843
11.5 | 0.7607 | 0.13936 | -0.0554 | 5.4585
12 | 0.7708 | 0.14663 | -0.0567 | 5.2568
12.5 | 0.7803 | 0.15377 | -0.0581 | 5.0745
13 | 0.7978 | 0.16127 | -0.0592 | 4.947
13.5 | 0.8075 | 0.16822 | -0.061 | 4.8003
14 | 0.8137 | 0.17481 | -0.0635 | 4.6548

## 2. Re 50k Mach 0.00 (2)
BIGFOIL.COM POLAR EXPORT
Bartel_37_Iia_080
Bartel 37 IIa 8% |  |  |  | Cl Max: | 1.0324 | at alpha= | 8.5 | deg
NF |  |  |  | L/D Max: | 33.7282 | at alpha= | 4 | deg
Re: | 50000 |  |  | Cd Min: | 0.01708 | at alpha= | -1 | deg
Mach: | 0 |  |  | Cl=0 at alpha= | -0.62859 | deg
|  |  |  | @ Cl=0.1, Cd= | 0.018899
|  |  |  | @ Cl=0.4, Cd= | 0.024144
|  |  |  | @ Cl=0.6, Cd= | 0.020425
alpha (deg) | Cl | Cd | Cm | Cl/Cd
-20 | -0.75782 | 0.23959 | 0.057603 | -3.163
-19.5 | -0.7416 | 0.23458 | 0.053772 | -3.1614
-19 | -0.72528 | 0.22959 | 0.049996 | -3.159
-18.5 | -0.70879 | 0.2246 | 0.046274 | -3.1557
-18 | -0.69214 | 0.2196 | 0.042609 | -3.1519
-17.5 | -0.67546 | 0.21455 | 0.039007 | -3.1482
-17 | -0.6589 | 0.20944 | 0.035474 | -3.146
-16.5 | -0.64262 | 0.20424 | 0.032019 | -3.1464
-16 | -0.62668 | 0.19893 | 0.02865 | -3.1502
-15.5 | -0.61108 | 0.19351 | 0.025376 | -3.1579
-15 | -0.59582 | 0.18797 | 0.022205 | -3.1698
-14.5 | -0.58095 | 0.1823 | 0.01914 | -3.1868
-14 | -0.56653 | 0.17647 | 0.016179 | -3.2104
-13.5 | -0.55262 | 0.17048 | 0.013324 | -3.2416
-13 | -0.53928 | 0.16433 | 0.01058 | -3.2817
-12.5 | -0.52657 | 0.15804 | 0.0079479 | -3.332
-12 | -0.51453 | 0.15161 | 0.0054296 | -3.3938
-11.5 | -0.50317 | 0.1451 | 0.0030289 | -3.4678
-11 | -0.49241 | 0.13857 | 0.00076167 | -3.5534
-10.5 | -0.48217 | 0.13208 | -0.0013369 | -3.6506
-10 | -0.47253 | 0.12561 | -0.0032082 | -3.7618
-9.5 | -0.46359 | 0.11916 | -0.0047679 | -3.8905
-9 | -0.45553 | 0.11278 | -0.0058827 | -4.039
-8.5 | -0.4488 | 0.10653 | -0.006371 | -4.2128
-8 | -0.44392 | 0.10032 | -0.0061697 | -4.4252
-7.5 | -0.44112 | 0.094061 | -0.0052982 | -4.6897
-7 | -0.44025 | 0.087858 | -0.0037193 | -5.011
-6.5 | -0.43919 | 0.081803 | -0.0014963 | -5.3689
-6 | -0.43552 | 0.076063 | 0.0022401 | -5.7257
-5.5 | -0.42598 | 0.070624 | 0.0099033 | -6.0317
-5 | -0.36922 | 0.064559 | 0.023307 | -5.719
-4.5 | -0.31423 | 0.054133 | 0.01334 | -5.8048
-4 | -0.34727 | 0.040574 | -0.028787 | -8.5588
-3.5 | -0.30086 | 0.034711 | -0.026067 | -8.6677
-3 | -0.25088 | 0.029921 | -0.024275 | -8.3847
-2.5 | -0.20323 | 0.026372 | -0.022487 | -7.7062
-2 | -0.15137 | 0.023908 | -0.020695 | -6.3313
-1.5 | -0.095702 | 0.0216 | -0.019931 | -4.4307
-1 | -0.030835 | 0.01708 | -0.01923 | -1.8054
-0.5 | 0.010676 | 0.017229 | -0.016804 | 0.61965
0 | 0.051932 | 0.017828 | -0.015417 | 2.9129
0.5 | 0.090456 | 0.018612 | -0.014169 | 4.86
1 | 0.12464 | 0.01964 | -0.012651 | 6.3461
1.5 | 0.15647 | 0.021023 | -0.011375 | 7.4428
2 | 0.25078 | 0.023215 | -0.021605 | 10.8024
2.5 | 0.41276 | 0.024223 | -0.040279 | 17.0399
3 | 0.55969 | 0.021706 | -0.049841 | 25.7846
3.5 | 0.62219 | 0.01972 | -0.044006 | 31.5506
4 | 0.67113 | 0.019898 | -0.03732 | 33.7282
4.5 | 0.71645 | 0.022241 | -0.033701 | 32.2132
5 | 0.76678 | 0.024462 | -0.032277 | 31.346
5.5 | 0.81672 | 0.02687 | -0.030977 | 30.395
6 | 0.86456 | 0.029618 | -0.029602 | 29.1906
6.5 | 0.91015 | 0.032823 | -0.028268 | 27.7292
7 | 0.95276 | 0.036672 | -0.027041 | 25.9808
7.5 | 0.99117 | 0.04141 | -0.025738 | 23.9357
8 | 1.0211 | 0.047311 | -0.023891 | 21.582
8.5 | 1.0324 | 0.054836 | -0.021048 | 18.8261
9 | 1.0134 | 0.064692 | -0.018074 | 15.665
9.5 | 0.83498 | 0.099062 | -0.035871 | 8.4289
10 | 0.74919 | 0.11939 | -0.057493 | 6.2749
10.5 | 0.74631 | 0.12824 | -0.05856 | 5.8198
11 | 0.75203 | 0.13587 | -0.058622 | 5.535
11.5 | 0.76358 | 0.14224 | -0.058946 | 5.3684
12 | 0.77673 | 0.1487 | -0.059405 | 5.2235
12.5 | 0.7909 | 0.15533 | -0.060126 | 5.0918
13 | 0.80538 | 0.16191 | -0.061388 | 4.9742
13.5 | 0.81977 | 0.16842 | -0.063134 | 4.8674
14 | 0.83384 | 0.17489 | -0.065246 | 4.7678
14.5 | 0.84746 | 0.18127 | -0.067607 | 4.6752
15 | 0.86068 | 0.1875 | -0.070158 | 4.5904
15.5 | 0.87376 | 0.19364 | -0.072971 | 4.5122
16 | 0.88681 | 0.19984 | -0.076065 | 4.4377
16.5 | 0.89969 | 0.2061 | -0.079345 | 4.3653
17 | 0.91245 | 0.21237 | -0.082732 | 4.2965
17.5 | 0.92531 | 0.21859 | -0.0862 | 4.2331
18 | 0.93835 | 0.22474 | -0.089742 | 4.1752
18.5 | 0.95148 | 0.23086 | -0.093352 | 4.1214
19 | 0.9647 | 0.23695 | -0.097039 | 4.0714
19.5 | 0.97804 | 0.24296 | -0.10082 | 4.0256
20 | 0.9915 | 0.24887 | -0.1047 | 3.984

## 3. Re 50k Mach 0.00 (3)
BIGFOIL.COM POLAR EXPORT
Bartel_37_Iia_080
Bartel 37 IIa 8% |  |  |  | Cl Max: | 1.008 | at alpha= | 6.5 | deg
JavaFoil+Calcfoil stall+Eppler ext transition |  |  |  | L/D Max: | 44.827 | at alpha= | 6.5 | deg
Re: | 50000 |  |  | Cd Min: | 0.00945 | at alpha= | 0 | deg
Mach: | 0 |  |  | Cl=0 at alpha= | -2.1429 | deg
|  |  |  | @ Cl=0.1, Cd= | 0.024184
|  |  |  | @ Cl=0.4, Cd= | 0.016742
|  |  |  | @ Cl=0.6, Cd= | 0.03645
alpha (deg) | Cl | Cd | Cm | Cl/Cd
-14.5 | -0.334 | 0.15651 | -0.012 | -2.136
-14 | -0.347 | 0.14407 | -0.012 | -2.411
-13.5 | -0.36 | 0.1334 | -0.012 | -2.7
-13 | -0.373 | 0.13022 | -0.012 | -2.862
-12.5 | -0.384 | 0.12023 | -0.012 | -3.197
-12 | -0.395 | 0.11154 | -0.012 | -3.543
-11.5 | -0.405 | 0.10269 | -0.012 | -3.941
-11 | -0.412 | 0.09467 | -0.013 | -4.357
-10.5 | -0.418 | 0.08898 | -0.013 | -4.7
-10 | -0.421 | 0.08583 | -0.013 | -4.908
-9.5 | -0.422 | 0.07861 | -0.013 | -5.364
-9 | -0.419 | 0.07515 | -0.013 | -5.57
-8.5 | -0.412 | 0.06978 | -0.013 | -5.901
-8 | -0.4 | 0.07084 | -0.011 | -5.652
-7.5 | -0.386 | 0.06538 | -0.011 | -5.897
-7 | -0.366 | 0.06054 | -0.011 | -6.051
-6.5 | -0.343 | 0.05582 | -0.011 | -6.143
-6 | -0.315 | 0.05221 | -0.012 | -6.04
-5.5 | -0.284 | 0.0489 | -0.012 | -5.804
-5 | -0.249 | 0.04653 | -0.012 | -5.346
-4.5 | -0.211 | 0.04397 | -0.012 | -4.788
-4 | -0.17 | 0.0415 | -0.012 | -4.087
-3.5 | -0.128 | 0.03778 | -0.02 | -3.381
-3 | -0.082 | 0.03776 | -0.012 | -2.162
-2.5 | -0.035 | 0.03664 | -0.012 | -0.969
-2 | 0.014 | 0.01568 | -0.038 | 0.913
-1.5 | 0.059 | 0.0354 | -0.012 | 1.674
-1 | 0.132 | 0.01543 | -0.039 | 8.58
-0.5 | 0.155 | 0.03429 | -0.012 | 4.526
0 | 0.254 | 0.00945 | -0.012 | 26.88
0.5 | 0.314 | 0.01075 | -0.013 | 29.184
1 | 0.373 | 0.01676 | -0.041 | 22.266
1.5 | 0.433 | 0.01672 | -0.041 | 25.884
2 | 0.492 | 0.01702 | -0.041 | 28.904
2.5 | 0.442 | 0.0325 | -0.015 | 13.59
3 | 0.489 | 0.0332 | -0.015 | 14.722
3.5 | 0.536 | 0.03427 | -0.015 | 15.63
4 | 0.582 | 0.03575 | -0.015 | 16.282
4.5 | 0.628 | 0.03754 | -0.016 | 16.731
5 | 0.674 | 0.03947 | -0.016 | 17.071
5.5 | 0.719 | 0.04188 | -0.016 | 17.166
6 | 0.763 | 0.0447 | -0.016 | 17.08
6.5 | 1.008 | 0.02248 | -0.045 | 44.827
7 | 0.849 | 0.04945 | -0.013 | 17.173
7.5 | 0.888 | 0.05321 | -0.013 | 16.685
8 | 0.919 | 0.05753 | -0.013 | 15.976
8.5 | 0.946 | 0.06243 | -0.013 | 15.148
9 | 0.967 | 0.06764 | -0.013 | 14.29
9.5 | 0.981 | 0.07454 | -0.012 | 13.166
10 | 0.99 | 0.08227 | -0.012 | 12.03
10.5 | 0.991 | 0.08956 | -0.012 | 11.07
11 | 0.987 | 0.09852 | -0.012 | 10.013
11.5 | 0.975 | 0.10846 | -0.012 | 8.992

## 4. Re 50k Mach 0.10 (1)
BIGFOIL.COM POLAR EXPORT
Bartel_37_Iia_080
Bartel 37 IIa 8% |  |  |  | Cl Max: | 1.034 | at alpha= | 9 | deg
XFOIL ncrit=9 |  |  |  | L/D Max: | 33.0833 | at alpha= | 4 | deg
Re: | 50000 |  |  | Cd Min: | 0.01715 | at alpha= | -1 | deg
Mach: | 0.1 |  |  | Cl=0 at alpha= | -0.55962 | deg
|  |  |  | @ Cl=0.1, Cd= | 0.019543
|  |  |  | @ Cl=0.4, Cd= | 0.024435
|  |  |  | @ Cl=0.6, Cd= | 0.021461
alpha (deg) | Cl | Cd | Cm | Cl/Cd
-20 | -0.7335 | 0.25055 | 0.0532 | -2.9276
-19.5 | -0.7176 | 0.24578 | 0.049 | -2.9197
-19 | -0.7075 | 0.24554 | 0.0435 | -2.8814
-18.5 | -0.6918 | 0.23856 | 0.0397 | -2.8999
-18 | -0.6671 | 0.22662 | 0.0385 | -2.9437
-17.5 | -0.6505 | 0.2207 | 0.0351 | -2.9474
-17 | -0.6395 | 0.21794 | 0.0303 | -2.9343
-16.5 | -0.64 | 0.22007 | 0.0247 | -2.9082
-16 | -0.6036 | 0.2021 | 0.0249 | -2.9866
-15.5 | -0.5873 | 0.19564 | 0.0221 | -3.0019
-15 | -0.5801 | 0.19262 | 0.0176 | -3.0116
-14.5 | -0.5674 | 0.18555 | 0.0145 | -3.0579
-14 | -0.5444 | 0.17627 | 0.0134 | -3.0884
-13.5 | -0.5387 | 0.17226 | 0.0095 | -3.1272
-13 | -0.5247 | 0.16441 | 0.0072 | -3.1914
-12.5 | -0.5092 | 0.15746 | 0.0054 | -3.2338
-12 | -0.5064 | 0.15204 | 0.0019 | -3.3307
-11.5 | -0.4895 | 0.14444 | 0.0007 | -3.389
-11 | -0.4803 | 0.13737 | -0.0015 | -3.4964
-10.5 | -0.4797 | 0.13262 | -0.0045 | -3.6171
-10 | -0.4594 | 0.12402 | -0.0046 | -3.7042
-9.5 | -0.452 | 0.11738 | -0.0063 | -3.8507
-9 | -0.447 | 0.1111 | -0.0078 | -4.0234
-8.5 | -0.4379 | 0.10468 | -0.0082 | -4.1832
-8 | -0.4464 | 0.1 | -0.0098 | -4.464
-7.5 | -0.4374 | 0.09365 | -0.0083 | -4.6706
-7 | -0.4432 | 0.08861 | -0.0067 | -5.0017
-6.5 | -0.4263 | 0.08215 | -0.0025 | -5.1893
-6 | -0.4143 | 0.07622 | 0.0028 | -5.4356
-5.5 | -0.4013 | 0.07114 | 0.011 | -5.641
-4 | -0.348 | 0.04159 | -0.0274 | -8.3674
-3.5 | -0.3016 | 0.03527 | -0.026 | -8.5512
-3 | -0.257 | 0.0305 | -0.0237 | -8.4262
-2.5 | -0.2099 | 0.02662 | -0.0214 | -7.885
-2 | -0.1592 | 0.02348 | -0.0194 | -6.7802
-1.5 | -0.1066 | 0.02058 | -0.0178 | -5.1798
-1 | -0.0325 | 0.01715 | -0.0185 | -1.895
-0.5 | 0.0044 | 0.01759 | -0.016 | 0.25014
0 | 0.0412 | 0.01818 | -0.0139 | 2.2662
0.5 | 0.0774 | 0.01893 | -0.0121 | 4.0887
1 | 0.1128 | 0.01989 | -0.0107 | 5.6712
1.5 | 0.1466 | 0.02109 | -0.0096 | 6.9512
2 | 0.2446 | 0.02339 | -0.021 | 10.4575
2.5 | 0.4052 | 0.02447 | -0.0401 | 16.5591
3 | 0.5432 | 0.02307 | -0.0499 | 23.5457
3.5 | 0.6258 | 0.02073 | -0.0465 | 30.1881
4 | 0.6749 | 0.0204 | -0.0393 | 33.0833
4.5 | 0.7175 | 0.02201 | -0.0347 | 32.5988
5 | 0.7636 | 0.02434 | -0.032 | 31.3722
5.5 | 0.8136 | 0.02717 | -0.0305 | 29.9448
6 | 0.8616 | 0.03017 | -0.029 | 28.5582
6.5 | 0.9058 | 0.03381 | -0.0274 | 26.7909
7 | 0.946 | 0.03806 | -0.0256 | 24.8555
7.5 | 0.9801 | 0.04237 | -0.0234 | 23.1319
8 | 1.0079 | 0.04732 | -0.0209 | 21.2997
8.5 | 1.021 | 0.05387 | -0.0182 | 18.953
9 | 1.034 | 0.06111 | -0.0161 | 16.9203
9.5 | 1.0052 | 0.07251 | -0.0151 | 13.8629
10 | 0.8594 | 0.09908 | -0.0293 | 8.6738
10.5 | 0.7563 | 0.12638 | -0.0536 | 5.9843
11 | 0.7509 | 0.13273 | -0.0546 | 5.6573
11.5 | 0.7604 | 0.13993 | -0.0557 | 5.4341
12 | 0.7706 | 0.14719 | -0.057 | 5.2354
12.5 | 0.7802 | 0.15432 | -0.0585 | 5.0557
13 | 0.7969 | 0.16174 | -0.0596 | 4.927
13.5 | 0.8073 | 0.16873 | -0.0614 | 4.7846
14 | 0.8142 | 0.17539 | -0.0639 | 4.6422

## 5. Re 50k Mach 0.10 (2)
BIGFOIL.COM POLAR EXPORT
Bartel_37_Iia_080
Bartel 37 IIa 8% |  |  |  | Cl Max: | 1.012 | at alpha= | 6.5 | deg
JavaFoil+Calcfoil stall+Eppler ext transition |  |  |  | L/D Max: | 44.791 | at alpha= | 6.5 | deg
Re: | 50000 |  |  | Cd Min: | 0.00947 | at alpha= | 0 | deg
Mach: | 0.1 |  |  | Cl=0 at alpha= | -2.1207 | deg
|  |  |  | @ Cl=0.1, Cd= | 0.024477
|  |  |  | @ Cl=0.4, Cd= | 0.016799
|  |  |  | @ Cl=0.6, Cd= | 0.036333
alpha (deg) | Cl | Cd | Cm | Cl/Cd
-14.5 | -0.293 | 0.15431 | -0.012 | -1.902
-14 | -0.308 | 0.14939 | -0.012 | -2.065
-13.5 | -0.324 | 0.13831 | -0.012 | -2.339
-13 | -0.338 | 0.12834 | -0.012 | -2.637
-12.5 | -0.353 | 0.12503 | -0.012 | -2.821
-12 | -0.366 | 0.11611 | -0.012 | -3.154
-11.5 | -0.379 | 0.10516 | -0.013 | -3.6
-11 | -0.389 | 0.09695 | -0.013 | -4.016
-10.5 | -0.398 | 0.08951 | -0.013 | -4.447
-10 | -0.404 | 0.08496 | -0.013 | -4.757
-9.5 | -0.407 | 0.07893 | -0.013 | -5.16
-9 | -0.407 | 0.07716 | -0.013 | -5.272
-8.5 | -0.403 | 0.06992 | -0.013 | -5.759
-8 | -0.394 | 0.07132 | -0.011 | -5.518
-7.5 | -0.381 | 0.06672 | -0.011 | -5.705
-7 | -0.363 | 0.06178 | -0.011 | -5.877
-6.5 | -0.341 | 0.05677 | -0.012 | -6.005
-6 | -0.314 | 0.05254 | -0.012 | -5.983
-5.5 | -0.284 | 0.04915 | -0.012 | -5.769
-5 | -0.249 | 0.04673 | -0.012 | -5.327
-4.5 | -0.211 | 0.04409 | -0.012 | -4.786
-4 | -0.17 | 0.04157 | -0.012 | -4.093
-3.5 | -0.127 | 0.03961 | -0.012 | -3.206
-3 | -0.101 | 0.01615 | -0.037 | -6.272
-2.5 | -0.044 | 0.01597 | -0.038 | -2.759
-2 | 0.014 | 0.01571 | -0.038 | 0.915
-1.5 | 0.06 | 0.03542 | -0.012 | 1.681
-1 | 0.133 | 0.01545 | -0.039 | 8.611
-0.5 | 0.156 | 0.03431 | -0.012 | 4.547
0 | 0.255 | 0.00947 | -0.012 | 26.957
0.5 | 0.315 | 0.01079 | -0.013 | 29.206
1 | 0.375 | 0.01682 | -0.041 | 22.307
1.5 | 0.435 | 0.01677 | -0.041 | 25.933
2 | 0.495 | 0.01708 | -0.042 | 28.954
2.5 | 0.444 | 0.0325 | -0.015 | 13.659
3 | 0.491 | 0.03321 | -0.015 | 14.793
3.5 | 0.538 | 0.03428 | -0.015 | 15.703
4 | 0.585 | 0.03574 | -0.016 | 16.365
4.5 | 0.631 | 0.03756 | -0.016 | 16.804
5 | 0.677 | 0.0396 | -0.016 | 17.095
5.5 | 0.722 | 0.04189 | -0.016 | 17.24
6 | 0.767 | 0.04434 | -0.016 | 17.3
6.5 | 1.012 | 0.0226 | -0.046 | 44.791
7 | 0.853 | 0.04961 | -0.013 | 17.19
7.5 | 0.891 | 0.05347 | -0.013 | 16.668
8 | 0.922 | 0.05795 | -0.013 | 15.915
8.5 | 0.948 | 0.06307 | -0.013 | 15.03
9 | 0.968 | 0.06935 | -0.013 | 13.954
9.5 | 0.981 | 0.07562 | -0.012 | 12.971
10 | 0.987 | 0.08376 | -0.012 | 11.786
10.5 | 0.986 | 0.09181 | -0.012 | 10.741
11 | 0.978 | 0.10082 | -0.012 | 9.701
11.5 | 0.963 | 0.11155 | -0.011 | 8.633

## 6. Re 50k Mach 0.25 (1)
BIGFOIL.COM POLAR EXPORT
Bartel_37_Iia_080
Bartel 37 IIa 8% |  |  |  | Cl Max: | 1.0002 | at alpha= | 8 | deg
XFOIL ncrit=9 |  |  |  | L/D Max: | 32.4094 | at alpha= | 4 | deg
Re: | 50000 |  |  | Cd Min: | 0.0174 | at alpha= | -1 | deg
Mach: | 0.25 |  |  | Cl=0 at alpha= | -0.49469 | deg
|  |  |  | @ Cl=0.1, Cd= | 0.020015
|  |  |  | @ Cl=0.4, Cd= | 0.024263
|  |  |  | @ Cl=0.6, Cd= | 0.021616
alpha (deg) | Cl | Cd | Cm | Cl/Cd
-20 | -0.7479 | 0.25544 | 0.0554 | -2.9279
-19.5 | -0.7338 | 0.25316 | 0.0501 | -2.8986
-19 | -0.7275 | 0.25614 | 0.0441 | -2.8402
-18.5 | -0.6957 | 0.23675 | 0.0436 | -2.9385
-18 | -0.6769 | 0.22995 | 0.0403 | -2.9437
-17.5 | -0.6618 | 0.2254 | 0.036 | -2.9361
-17 | -0.6562 | 0.22631 | 0.0303 | -2.8996
-16.5 | -0.6285 | 0.21213 | 0.0289 | -2.9628
-16 | -0.6088 | 0.20447 | 0.0264 | -2.9775
-15.5 | -0.595 | 0.19941 | 0.0225 | -2.9838
-15 | -0.5959 | 0.20013 | 0.017 | -2.9776
-14.5 | -0.5623 | 0.1851 | 0.0167 | -3.0378
-14 | -0.5481 | 0.17908 | 0.0137 | -3.0606
-13.5 | -0.5534 | 0.17883 | 0.0084 | -3.0946
-13 | -0.519 | 0.1653 | 0.0086 | -3.1397
-12.5 | -0.5207 | 0.16274 | 0.0041 | -3.1996
-12 | -0.4943 | 0.15209 | 0.0037 | -3.25
-11.5 | -0.5026 | 0.14983 | -0.001 | -3.3545
-11 | -0.4732 | 0.1389 | -0.0007 | -3.4068
-10.5 | -0.4676 | 0.13265 | -0.0033 | -3.5251
-10 | -0.4697 | 0.12836 | -0.0064 | -3.6592
-9.5 | -0.4523 | 0.1202 | -0.0068 | -3.7629
-9 | -0.4444 | 0.11364 | -0.008 | -3.9106
-8.5 | -0.4504 | 0.1088 | -0.0101 | -4.1397
-8 | -0.4285 | 0.10081 | -0.0083 | -4.2506
-7.5 | -0.4209 | 0.0947 | -0.0073 | -4.4446
-7 | -0.4278 | 0.08995 | -0.0058 | -4.756
-6.5 | -0.4141 | 0.08366 | -0.0019 | -4.9498
-6 | -0.3972 | 0.07737 | 0.0035 | -5.1338
-5.5 | -0.3844 | 0.0724 | 0.0122 | -5.3094
-4 | -0.3595 | 0.04389 | -0.0273 | -8.1909
-3.5 | -0.3164 | 0.03702 | -0.0263 | -8.5467
-3 | -0.27 | 0.03203 | -0.0243 | -8.4296
-2.5 | -0.2227 | 0.02794 | -0.022 | -7.9707
-2 | -0.1718 | 0.02481 | -0.0197 | -6.9246
-1.5 | -0.1158 | 0.02182 | -0.0182 | -5.3071
-1 | -0.0387 | 0.0174 | -0.0189 | -2.2241
-0.5 | -0.0004 | 0.01786 | -0.0162 | -0.022396
0 | 0.0373 | 0.01849 | -0.014 | 2.0173
0.5 | 0.0744 | 0.01929 | -0.0122 | 3.8569
1 | 0.1104 | 0.02031 | -0.0108 | 5.4357
1.5 | 0.1446 | 0.02162 | -0.0098 | 6.6883
2 | 0.2934 | 0.02417 | -0.0294 | 12.139
2.5 | 0.4535 | 0.02431 | -0.046 | 18.6549
3 | 0.5757 | 0.02225 | -0.0502 | 25.8742
3.5 | 0.6443 | 0.02046 | -0.0437 | 31.4907
4 | 0.6887 | 0.02125 | -0.0373 | 32.4094
4.5 | 0.7346 | 0.02335 | -0.0336 | 31.4604
5 | 0.7846 | 0.02598 | -0.0314 | 30.2002
5.5 | 0.8355 | 0.02906 | -0.0298 | 28.7509
6 | 0.8816 | 0.03244 | -0.0279 | 27.1763
6.5 | 0.9251 | 0.03661 | -0.0262 | 25.2691
7 | 0.9608 | 0.0413 | -0.0239 | 23.2639
7.5 | 0.9944 | 0.04604 | -0.0215 | 21.5986
8 | 1.0002 | 0.05305 | -0.0185 | 18.8539
8.5 | 0.9889 | 0.06171 | -0.0162 | 16.025
9 | 0.9377 | 0.07369 | -0.0163 | 12.7249
9.5 | 0.8854 | 0.0879 | -0.0215 | 10.0728
10.5 | 0.7469 | 0.12889 | -0.0548 | 5.7949
11 | 0.7497 | 0.13567 | -0.0559 | 5.5259
11.5 | 0.7598 | 0.14292 | -0.0572 | 5.3163
12 | 0.7704 | 0.15017 | -0.0586 | 5.1302
12.5 | 0.7813 | 0.15737 | -0.0604 | 4.9647
13 | 0.7955 | 0.16449 | -0.0619 | 4.8362

## 7. Re 50k Mach 0.25 (2)
BIGFOIL.COM POLAR EXPORT
Bartel_37_Iia_080
Bartel 37 IIa 8% |  |  |  | Cl Max: | 0.981 | at alpha= | 6 | deg
JavaFoil+Calcfoil stall+Eppler ext transition |  |  |  | L/D Max: | 43.961 | at alpha= | 6 | deg
Re: | 50000 |  |  | Cd Min: | 0.0096 | at alpha= | 0 | deg
Mach: | 0.25 |  |  | Cl=0 at alpha= | -2.1442 | deg
|  |  |  | @ Cl=0.1, Cd= | 0.028879
|  |  |  | @ Cl=0.4, Cd= | 0.01699
|  |  |  | @ Cl=0.6, Cd= | 0.03587
alpha (deg) | Cl | Cd | Cm | Cl/Cd
-12.5 | -0.06 | 0.13861 | -0.013 | -0.432
-12 | -0.057 | 0.12283 | -0.013 | -0.465
-11.5 | -0.095 | 0.11427 | -0.013 | -0.831
-11 | -0.163 | 0.10462 | -0.014 | -1.556
-10.5 | -0.208 | 0.10128 | -0.013 | -2.052
-10 | -0.245 | 0.09091 | -0.013 | -2.7
-9.5 | -0.277 | 0.08462 | -0.014 | -3.274
-9 | -0.303 | 0.07889 | -0.014 | -3.835
-8.5 | -0.321 | 0.07228 | -0.014 | -4.448
-8 | -0.333 | 0.06942 | -0.014 | -4.801
-7.5 | -0.338 | 0.06468 | -0.014 | -5.218
-7 | -0.334 | 0.06467 | -0.012 | -5.158
-6.5 | -0.322 | 0.06039 | -0.012 | -5.34
-6 | -0.304 | 0.05508 | -0.012 | -5.522
-5.5 | -0.279 | 0.05059 | -0.012 | -5.519
-5 | -0.248 | 0.0472 | -0.012 | -5.262
-4.5 | -0.213 | 0.04475 | -0.013 | -4.749
-4 | -0.173 | 0.04195 | -0.012 | -4.113
-3.5 | -0.131 | 0.03833 | -0.02 | -3.407
-3 | -0.104 | 0.01632 | -0.038 | -6.345
-2.5 | -0.037 | 0.03682 | -0.013 | -0.992
-2 | 0.015 | 0.01587 | -0.039 | 0.93
-1.5 | 0.076 | 0.0157 | -0.04 | 4.81
-1 | 0.111 | 0.03492 | -0.013 | 3.169
-0.5 | 0.16 | 0.03443 | -0.013 | 4.656
0 | 0.262 | 0.0096 | -0.013 | 27.323
0.5 | 0.324 | 0.01133 | -0.013 | 28.58
1 | 0.385 | 0.017 | -0.042 | 22.675
1.5 | 0.447 | 0.01696 | -0.042 | 26.344
2 | 0.508 | 0.01726 | -0.043 | 29.438
2.5 | 0.456 | 0.03246 | -0.016 | 14.044
3 | 0.504 | 0.03319 | -0.016 | 15.197
3.5 | 0.553 | 0.03425 | -0.016 | 16.137
4 | 0.6 | 0.03587 | -0.016 | 16.74
4.5 | 0.648 | 0.03767 | -0.016 | 17.195
5 | 0.694 | 0.03948 | -0.016 | 17.591
5.5 | 0.741 | 0.04222 | -0.016 | 17.539
6 | 0.981 | 0.02231 | -0.046 | 43.961
6.5 | 0.83 | 0.04653 | -0.015 | 17.835
7 | 0.872 | 0.05032 | -0.014 | 17.339
7.5 | 0.91 | 0.05466 | -0.013 | 16.646
8 | 0.937 | 0.05901 | -0.013 | 15.886
8.5 | 0.957 | 0.06489 | -0.013 | 14.755
9 | 0.968 | 0.07189 | -0.013 | 13.473
9.5 | 0.969 | 0.08062 | -0.012 | 12.024
10 | 0.959 | 0.08999 | -0.012 | 10.655
10.5 | 0.936 | 0.10326 | -0.012 | 9.068
11 | 0.901 | 0.11735 | -0.012 | 7.681

## 8. Re 50k Mach 0.50 (1)
BIGFOIL.COM POLAR EXPORT
Bartel_37_Iia_080
Bartel 37 IIa 8% |  |  |  | Cl Max: | 1.0905 | at alpha= | 20 | deg
XFOIL ncrit=9 |  |  |  | L/D Max: | 29.5716 | at alpha= | 3.5 | deg
Re: | 50000 |  |  | Cd Min: | 0.0191 | at alpha= | -0.5 | deg
Mach: | 0.5 |  |  | Cl=0 at alpha= | -0.20642 | deg
|  |  |  | @ Cl=0.1, Cd= | 0.022038
|  |  |  | @ Cl=0.4, Cd= | 0.024715
|  |  |  | @ Cl=0.6, Cd= | 0.022295
alpha (deg) | Cl | Cd | Cm | Cl/Cd
-20 | -0.8187 | 0.27954 | 0.0661 | -2.9287
-19.5 | -0.7956 | 0.27047 | 0.0621 | -2.9415
-19 | -0.774 | 0.26344 | 0.0573 | -2.9381
-18.5 | -0.7572 | 0.26121 | 0.0512 | -2.8988
-18 | -0.7359 | 0.25266 | 0.0467 | -2.9126
-17.5 | -0.7091 | 0.24051 | 0.0439 | -2.9483
-17 | -0.6874 | 0.23317 | 0.0397 | -2.9481
-16.5 | -0.6717 | 0.22975 | 0.0342 | -2.9236
-16 | -0.6514 | 0.22171 | 0.0301 | -2.9381
-15.5 | -0.6244 | 0.21067 | 0.0277 | -2.9639
-15 | -0.6067 | 0.20491 | 0.0234 | -2.9608
-14.5 | -0.5955 | 0.20105 | 0.0184 | -2.9619
-14 | -0.565 | 0.18875 | 0.0169 | -2.9934
-13.5 | -0.5619 | 0.1877 | 0.0115 | -2.9936
-13 | -0.5283 | 0.17432 | 0.0104 | -3.0306
-12.5 | -0.5284 | 0.17282 | 0.0055 | -3.0575
-12 | -0.4948 | 0.16017 | 0.0047 | -3.0892
-11.5 | -0.486 | 0.15443 | 0.0013 | -3.1471
-11 | -0.4745 | 0.14835 | -0.0012 | -3.1985
-10.5 | -0.4514 | 0.13918 | -0.0024 | -3.2433
-10 | -0.4372 | 0.13207 | -0.0041 | -3.3104
-9.5 | -0.4263 | 0.12556 | -0.0056 | -3.3952
-9 | -0.4287 | 0.12112 | -0.0077 | -3.5395
-8.5 | -0.403 | 0.11217 | -0.007 | -3.5928
-8 | -0.3906 | 0.10544 | -0.007 | -3.7045
-7.5 | -0.3792 | 0.09915 | -0.0062 | -3.8245
-7 | -0.3786 | 0.09394 | -0.0047 | -4.0302
-6.5 | -0.3547 | 0.0867 | -0.0013 | -4.0911
-6 | -0.3349 | 0.08029 | 0.0038 | -4.1711
-4 | -0.3898 | 0.05351 | -0.0229 | -7.2846
-3.5 | -0.3598 | 0.04584 | -0.0251 | -7.849
-3 | -0.3202 | 0.03942 | -0.0252 | -8.1228
-2.5 | -0.2759 | 0.03398 | -0.0236 | -8.1195
-2 | -0.2229 | 0.02962 | -0.0218 | -7.5253
-1.5 | -0.1655 | 0.02634 | -0.0197 | -6.2832
-1 | -0.103 | 0.02349 | -0.0181 | -4.3848
-0.5 | -0.0256 | 0.0191 | -0.0178 | -1.3403
0 | 0.018 | 0.01988 | -0.0151 | 0.90543
0.5 | 0.059 | 0.02092 | -0.0131 | 2.8203
1 | 0.1228 | 0.02266 | -0.0165 | 5.4192
1.5 | 0.3027 | 0.02504 | -0.0386 | 12.0887
2 | 0.4764 | 0.02446 | -0.0524 | 19.4767
2.5 | 0.5854 | 0.02235 | -0.0502 | 26.1924
3 | 0.6514 | 0.0221 | -0.0429 | 29.4751
3.5 | 0.7041 | 0.02381 | -0.0373 | 29.5716
4 | 0.7561 | 0.02641 | -0.0336 | 28.6293
4.5 | 0.809 | 0.02988 | -0.031 | 27.075
5 | 0.8545 | 0.03415 | -0.0283 | 25.022
5.5 | 0.8931 | 0.03872 | -0.0253 | 23.0656
6 | 0.9057 | 0.04527 | -0.0223 | 20.0066
6.5 | 0.9104 | 0.05271 | -0.0201 | 17.2719
7 | 0.8656 | 0.06285 | -0.0198 | 13.7725
7.5 | 0.8134 | 0.07485 | -0.0242 | 10.8671
8 | 0.7857 | 0.08686 | -0.0308 | 9.0456
8.5 | 0.7734 | 0.0974 | -0.0356 | 7.9405
9 | 0.7673 | 0.10717 | -0.0398 | 7.1597
10 | 0.7276 | 0.13225 | -0.0595 | 5.5017
10.5 | 0.7533 | 0.1407 | -0.0603 | 5.3539
11 | 0.7603 | 0.14743 | -0.0619 | 5.157
11.5 | 0.7782 | 0.15551 | -0.0639 | 5.0042
12 | 0.7994 | 0.16413 | -0.0659 | 4.8705
12.5 | 0.8244 | 0.17358 | -0.0679 | 4.7494
13 | 0.8357 | 0.18029 | -0.0704 | 4.6353
13.5 | 0.8511 | 0.18769 | -0.0731 | 4.5346
14 | 0.8775 | 0.19807 | -0.0755 | 4.4303
14.5 | 0.8925 | 0.20549 | -0.0786 | 4.3433
15 | 0.9092 | 0.21371 | -0.082 | 4.2544
15.5 | 0.923 | 0.22078 | -0.0859 | 4.1806
16 | 0.937 | 0.22777 | -0.0901 | 4.1138
16.5 | 0.9535 | 0.23551 | -0.0944 | 4.0487
17 | 0.9724 | 0.24418 | -0.0986 | 3.9823
17.5 | 0.9947 | 0.25463 | -0.1023 | 3.9065
18 | 1.0178 | 0.26556 | -0.1059 | 3.8327
18.5 | 1.0321 | 0.27067 | -0.1118 | 3.8131
19 | 1.0501 | 0.27872 | -0.1172 | 3.7676
19.5 | 1.0805 | 0.29529 | -0.1193 | 3.6591
20 | 1.0905 | 0.29624 | -0.1273 | 3.6811

## 9. Re 50k Mach 0.50 (2)
BIGFOIL.COM POLAR EXPORT
Bartel_37_Iia_080
Bartel 37 IIa 8% |  |  |  | Cl Max: | 1.214 | at alpha= | 20 | deg
JavaFoil+Calcfoil stall+Eppler ext transition |  |  |  | L/D Max: | 37.657 | at alpha= | 6 | deg
Re: | 50000 |  |  | Cd Min: | 0.01109 | at alpha= | 0 | deg
Mach: | 0.5 |  |  | Cl=0 at alpha= | -2.1429 | deg
|  |  |  | @ Cl=0.1, Cd= | 0.036015
|  |  |  | @ Cl=0.4, Cd= | 0.011961
|  |  |  | @ Cl=0.6, Cd= | 0.033968
alpha (deg) | Cl | Cd | Cm | Cl/Cd
-20 | -0.974 | 0.4074 | -0.017 | -2.391
-19.5 | -0.948 | 0.4096 | -0.017 | -2.314
-19 | -0.92 | 0.432 | -0.017 | -2.13
-18.5 | -0.894 | 0.42611 | -0.017 | -2.098
-18 | -0.868 | 0.415 | -0.017 | -2.091
-17.5 | -0.842 | 0.40687 | -0.017 | -2.069
-17 | -0.812 | 0.37765 | -0.016 | -2.15
-16.5 | -0.786 | 0.37428 | -0.017 | -2.099
-16 | -0.759 | 0.37022 | -0.017 | -2.051
-15.5 | -0.733 | 0.3606 | -0.017 | -2.032
-15 | -0.706 | 0.35723 | -0.017 | -1.977
-14.5 | -0.679 | 0.34826 | -0.017 | -1.951
-14 | -0.653 | 0.33828 | -0.017 | -1.929
-13.5 | -0.625 | 0.33959 | -0.017 | -1.84
-13 | -0.598 | 0.30427 | -0.017 | -1.965
-12.5 | -0.57 | 0.29972 | -0.017 | -1.903
-12 | -0.543 | 0.30288 | -0.017 | -1.793
-11.5 | -0.516 | 0.27329 | -0.017 | -1.887
-11 | -0.489 | 0.27247 | -0.017 | -1.793
-10.5 | -0.461 | 0.26062 | -0.017 | -1.769
-10 | -0.434 | 0.25729 | -0.017 | -1.686
-9.5 | -0.407 | 0.22807 | -0.017 | -1.783
-9 | -0.379 | 0.15311 | -0.017 | -2.478
-8.5 | -0.351 | 0.156 | -0.016 | -2.253
-8 | -0.324 | 0.10963 | -0.016 | -2.957
-7.5 | -0.296 | 0.12115 | -0.015 | -2.447
-7 | -0.269 | 0.0907 | -0.016 | -2.966
-6.5 | -0.241 | 0.12324 | -0.015 | -1.96
-6 | -0.214 | 0.07905 | -0.016 | -2.707
-5.5 | -0.186 | 0.07434 | -0.014 | -2.506
-5 | -0.159 | 0.05907 | -0.014 | -2.688
-4.5 | -0.131 | 0.05 | -0.014 | -2.625
-4 | -0.138 | 0.04558 | -0.014 | -3.021
-3.5 | -0.131 | 0.04224 | -0.014 | -3.101
-3 | -0.09 | 0.03959 | -0.018 | -2.268
-2.5 | -0.04 | 0.03654 | -0.023 | -1.105
-2 | 0.016 | 0.01648 | -0.044 | 0.991
-1.5 | 0.068 | 0.03687 | -0.014 | 1.846
-1 | 0.123 | 0.0354 | -0.014 | 3.488
-0.5 | 0.179 | 0.03503 | -0.014 | 5.111
0 | 0.293 | 0.01109 | -0.014 | 26.416
0.5 | 0.362 | 0.01162 | -0.014 | 31.135
1 | 0.43 | 0.01223 | -0.015 | 35.193
1.5 | 0.499 | 0.01748 | -0.047 | 28.532
2 | 0.567 | 0.0182 | -0.048 | 31.15
2.5 | 0.509 | 0.0323 | -0.017 | 15.747
3 | 0.562 | 0.03328 | -0.017 | 16.893
3.5 | 0.615 | 0.03424 | -0.018 | 17.964
4 | 0.667 | 0.03575 | -0.018 | 18.658
4.5 | 0.718 | 0.03777 | -0.018 | 19.01
5 | 0.767 | 0.04049 | -0.018 | 18.954
5.5 | 0.815 | 0.0431 | -0.019 | 18.913
6 | 1.043 | 0.02769 | -0.05 | 37.657
6.5 | 0.902 | 0.04912 | -0.015 | 18.366
7 | 0.938 | 0.05448 | -0.014 | 17.217
7.5 | 0.95 | 0.06396 | -0.014 | 14.856
8 | 0.878 | 0.08177 | -0.012 | 10.741
8.5 | 0.585 | 0.11463 | -0.014 | 5.1
9 | 0.612 | 0.0944 | -0.016 | 6.482
9.5 | 0.639 | 0.17122 | -0.016 | 3.733
10 | 0.668 | 0.11928 | -0.024 | 5.6
10.5 | 0.695 | 0.15368 | -0.024 | 4.523
11 | 0.722 | 0.25955 | -0.024 | 2.782
11.5 | 0.752 | 0.33465 | -0.028 | 2.247
12 | 0.78 | 0.31255 | -0.029 | 2.494
12.5 | 0.807 | 0.34485 | -0.03 | 2.339
13 | 0.835 | 0.35195 | -0.031 | 2.371
13.5 | 0.865 | 0.38645 | -0.033 | 2.238
14 | 0.892 | 0.39055 | -0.034 | 2.283
14.5 | 0.919 | 0.38276 | -0.034 | 2.4
15 | 0.947 | 0.41506 | -0.035 | 2.283
15.5 | 0.974 | 0.42227 | -0.036 | 2.307
16 | 1.001 | 0.43156 | -0.036 | 2.319
16.5 | 1.027 | 0.43604 | -0.036 | 2.356
17 | 1.054 | 0.42875 | -0.037 | 2.457
17.5 | 1.08 | 0.44308 | -0.037 | 2.438
18 | 1.109 | 0.4676 | -0.038 | 2.372
18.5 | 1.135 | 0.48595 | -0.039 | 2.336
19 | 1.162 | 0.47776 | -0.039 | 2.431
19.5 | 1.188 | 0.47403 | -0.039 | 2.505
20 | 1.214 | 0.49259 | -0.04 | 2.464

## 10. Re 100k Mach 0.00 (1)
BIGFOIL.COM POLAR EXPORT
Bartel_37_Iia_080
Bartel 37 IIa 8% |  |  |  | Cl Max: | 1.1685 | at alpha= | 10 | deg
XFOIL ncrit=9 |  |  |  | L/D Max: | 47.6906 | at alpha= | 3.5 | deg
Re: | 100000 |  |  | Cd Min: | 0.01272 | at alpha= | 3 | deg
Mach: | 0 |  |  | Cl=0 at alpha= | -0.45864 | deg
|  |  |  | @ Cl=0.1, Cd= | 0.014713
|  |  |  | @ Cl=0.4, Cd= | 0.014459
|  |  |  | @ Cl=0.6, Cd= | 0.012853
alpha (deg) | Cl | Cd | Cm | Cl/Cd
-20 | -0.7255 | 0.24839 | 0.0516 | -2.9208
-19.5 | -0.7139 | 0.24717 | 0.0459 | -2.8883
-18.5 | -0.677 | 0.22958 | 0.0403 | -2.9489
-18 | -0.6593 | 0.22274 | 0.0375 | -2.96
-17.5 | -0.6426 | 0.21648 | 0.0343 | -2.9684
-17 | -0.6263 | 0.21038 | 0.0308 | -2.977
-16.5 | -0.6114 | 0.20495 | 0.0268 | -2.9832
-16 | -0.6037 | 0.20258 | 0.0214 | -2.9801
-15.5 | -0.6025 | 0.20109 | 0.0161 | -2.9962
-15 | -0.5685 | 0.18507 | 0.0168 | -3.0718
-14.5 | -0.5508 | 0.17784 | 0.015 | -3.0972
-14 | -0.5372 | 0.17152 | 0.012 | -3.132
-13.5 | -0.5313 | 0.16724 | 0.0073 | -3.1769
-13 | -0.5355 | 0.16459 | 0.0012 | -3.2535
-12.5 | -0.5063 | 0.15183 | 0.0023 | -3.3347
-12 | -0.4895 | 0.14444 | 0.0012 | -3.389
-11.5 | -0.4799 | 0.13796 | -0.0016 | -3.4785
-11 | -0.485 | 0.13393 | -0.0079 | -3.6213
-10.5 | -0.4938 | 0.12976 | -0.0148 | -3.8055
-10 | -0.4544 | 0.11724 | -0.0093 | -3.8758
-9.5 | -0.4459 | 0.11076 | -0.0115 | -4.0258
-9 | -0.4572 | 0.10597 | -0.0188 | -4.3144
-8.5 | -0.4448 | 0.09717 | -0.0186 | -4.5775
-8 | -0.435 | 0.09096 | -0.019 | -4.7823
-7.5 | -0.455 | 0.08505 | -0.0283 | -5.3498
-7 | -0.4443 | 0.07705 | -0.0264 | -5.7664
-6.5 | -0.4391 | 0.07051 | -0.0298 | -6.2275
-6 | -0.4325 | 0.06314 | -0.0302 | -6.8499
-5.5 | -0.4242 | 0.0568 | -0.0309 | -7.4683
-5 | -0.4097 | 0.05112 | -0.0287 | -8.0145
-4.5 | -0.3903 | 0.04569 | -0.0256 | -8.5424
-4 | -0.368 | 0.04129 | -0.0226 | -8.9126
-3.5 | -0.303 | 0.02976 | -0.0222 | -10.1815
-3 | -0.2591 | 0.02483 | -0.0196 | -10.435
-2.5 | -0.2128 | 0.02234 | -0.0169 | -9.5255
-2 | -0.1668 | 0.01989 | -0.0149 | -8.3861
-1.5 | -0.1235 | 0.01782 | -0.0128 | -6.9304
-1 | -0.046 | 0.01327 | -0.0163 | -3.4665
-0.5 | -0.0091 | 0.01382 | -0.0139 | -0.65847
0 | 0.1009 | 0.01472 | -0.0256 | 6.8546
0.5 | 0.2046 | 0.01517 | -0.0353 | 13.4871
1 | 0.318 | 0.01495 | -0.0457 | 21.2709
1.5 | 0.4198 | 0.01434 | -0.053 | 29.2748
2 | 0.4938 | 0.01365 | -0.0538 | 36.1758
2.5 | 0.5439 | 0.01303 | -0.0495 | 41.7421
3 | 0.5893 | 0.01272 | -0.0449 | 46.3286
3.5 | 0.6319 | 0.01325 | -0.0405 | 47.6906
4 | 0.6701 | 0.01458 | -0.0365 | 45.9602
4.5 | 0.7102 | 0.0162 | -0.0335 | 43.8395
5 | 0.7532 | 0.01787 | -0.0312 | 42.1489
5.5 | 0.7992 | 0.01954 | -0.0295 | 40.9007
6 | 0.8483 | 0.02132 | -0.0283 | 39.7889
6.5 | 0.8981 | 0.02323 | -0.0273 | 38.6612
7 | 0.945 | 0.02496 | -0.026 | 37.8606
7.5 | 0.9929 | 0.02706 | -0.025 | 36.6925
8 | 1.0373 | 0.0293 | -0.0232 | 35.4027
8.5 | 1.0788 | 0.03239 | -0.0213 | 33.3066
9 | 1.116 | 0.03639 | -0.0192 | 30.6678
9.5 | 1.1508 | 0.04018 | -0.0168 | 28.6411
10 | 1.1685 | 0.04633 | -0.0134 | 25.2212
10.5 | 1.1602 | 0.05468 | -0.0087 | 21.218
11 | 1.1219 | 0.06492 | -0.0043 | 17.2813
11.5 | 1.0584 | 0.07605 | -0.0018 | 13.9172
12 | 1.0308 | 0.08845 | -0.0044 | 11.654
12.5 | 0.8348 | 0.14117 | -0.0436 | 5.9134
13 | 0.8147 | 0.15017 | -0.0499 | 5.4252
13.5 | 0.8618 | 0.15861 | -0.0467 | 5.4335
14 | 0.8344 | 0.165 | -0.0545 | 5.057
14.5 | 0.8372 | 0.17298 | -0.0583 | 4.8399
15 | 0.8539 | 0.18085 | -0.0599 | 4.7216

## 11. Re 100k Mach 0.00 (2)
BIGFOIL.COM POLAR EXPORT
Bartel_37_Iia_080
Bartel 37 IIa 8% |  |  |  | Cl Max: | 1.248 | at alpha= | 11 | deg
NF |  |  |  | L/D Max: | 47.6945 | at alpha= | 3.5 | deg
Re: | 100000 |  |  | Cd Min: | 0.012677 | at alpha= | 3 | deg
Mach: | 0 |  |  | Cl=0 at alpha= | -0.62619 | deg
|  |  |  | @ Cl=0.1, Cd= | 0.014542
|  |  |  | @ Cl=0.4, Cd= | 0.014127
|  |  |  | @ Cl=0.6, Cd= | 0.012823
alpha (deg) | Cl | Cd | Cm | Cl/Cd
-20 | -0.75581 | 0.23953 | 0.057977 | -3.1553
-19.5 | -0.73893 | 0.23417 | 0.054066 | -3.1555
-19 | -0.7222 | 0.22878 | 0.050229 | -3.1567
-18.5 | -0.70561 | 0.22335 | 0.046461 | -3.1592
-18 | -0.68909 | 0.21787 | 0.042756 | -3.1628
-17.5 | -0.67252 | 0.21236 | 0.039108 | -3.1669
-17 | -0.65585 | 0.2068 | 0.035512 | -3.1715
-16.5 | -0.63916 | 0.20118 | 0.031968 | -3.1771
-16 | -0.62261 | 0.19548 | 0.028483 | -3.185
-15.5 | -0.60641 | 0.18969 | 0.02507 | -3.1969
-15 | -0.59077 | 0.1838 | 0.021746 | -3.2142
-14.5 | -0.57582 | 0.17782 | 0.018514 | -3.2383
-14 | -0.56154 | 0.1717 | 0.015364 | -3.2705
-13.5 | -0.54787 | 0.16543 | 0.012282 | -3.3117
-13 | -0.53483 | 0.15902 | 0.0092566 | -3.3632
-12.5 | -0.52245 | 0.15248 | 0.0062746 | -3.4263
-12 | -0.51078 | 0.14583 | 0.0033336 | -3.5026
-11.5 | -0.49988 | 0.13911 | 0.0004398 | -3.5934
-11 | -0.48978 | 0.13237 | -0.0024029 | -3.7002
-10.5 | -0.48043 | 0.12561 | -0.0052068 | -3.8247
-10 | -0.47166 | 0.11884 | -0.0080051 | -3.9689
-9.5 | -0.46347 | 0.11204 | -0.010811 | -4.1365
-9 | -0.45642 | 0.10526 | -0.013566 | -4.336
-8.5 | -0.45169 | 0.098554 | -0.016203 | -4.5832
-8 | -0.45029 | 0.091817 | -0.018829 | -4.9042
-7.5 | -0.45143 | 0.08479 | -0.021838 | -5.3241
-7 | -0.45012 | 0.077437 | -0.025548 | -5.8127
-6.5 | -0.44327 | 0.070221 | -0.028815 | -6.3125
-6 | -0.43589 | 0.063583 | -0.029828 | -6.8555
-5.5 | -0.4274 | 0.057555 | -0.028721 | -7.4261
-5 | -0.41074 | 0.052411 | -0.026385 | -7.837
-4.5 | -0.39224 | 0.046864 | -0.0239 | -8.3699
-4 | -0.3576 | 0.03789 | -0.023728 | -9.4378
-3.5 | -0.30625 | 0.028886 | -0.022443 | -10.602
-3 | -0.25635 | 0.02453 | -0.020227 | -10.4506
-2.5 | -0.208 | 0.021466 | -0.018157 | -9.69
-2 | -0.16462 | 0.019226 | -0.015457 | -8.5622
-1.5 | -0.12029 | 0.017556 | -0.014241 | -6.8522
-1 | -0.03912 | 0.013873 | -0.018166 | -2.8199
-0.5 | 0.013206 | 0.014014 | -0.018331 | 0.94233
0 | 0.10528 | 0.014574 | -0.026143 | 7.2241
0.5 | 0.22465 | 0.014812 | -0.038354 | 15.1667
1 | 0.34369 | 0.014476 | -0.049282 | 23.7421
1.5 | 0.4364 | 0.013902 | -0.054195 | 31.3911
2 | 0.49295 | 0.01344 | -0.052229 | 36.6765
2.5 | 0.54101 | 0.012967 | -0.048725 | 41.7216
3 | 0.58844 | 0.012677 | -0.044678 | 46.4167
3.5 | 0.62908 | 0.01319 | -0.039712 | 47.6945
4 | 0.66506 | 0.015335 | -0.035474 | 43.368
4.5 | 0.70892 | 0.016991 | -0.033316 | 41.7246
5 | 0.75706 | 0.018517 | -0.031796 | 40.8847
5.5 | 0.80709 | 0.020102 | -0.030733 | 40.1501
6 | 0.85751 | 0.021859 | -0.029843 | 39.2294
6.5 | 0.90732 | 0.023784 | -0.028952 | 38.1485
7 | 0.95568 | 0.02587 | -0.027965 | 36.9412
7.5 | 1.0022 | 0.028159 | -0.026805 | 35.5903
8 | 1.0466 | 0.030705 | -0.025421 | 34.0849
8.5 | 1.089 | 0.03351 | -0.023773 | 32.497
9 | 1.1295 | 0.036455 | -0.021829 | 30.9834
9.5 | 1.1676 | 0.039243 | -0.019585 | 29.7539
10 | 1.201 | 0.041547 | -0.016875 | 28.9077
10.5 | 1.2258 | 0.043357 | -0.01333 | 28.2721
11 | 1.248 | 0.044771 | -0.0089908 | 27.8749
11.5 | 1.1546 | 0.059808 | -0.010776 | 19.3046
12 | 0.99056 | 0.094517 | -0.021725 | 10.4802
12.5 | 0.97052 | 0.10811 | -0.032515 | 8.9771
13 | 0.82187 | 0.15519 | -0.043585 | 5.296
13.5 | 0.83902 | 0.15826 | -0.049738 | 5.3014
14 | 0.86341 | 0.15943 | -0.052223 | 5.4157
14.5 | 0.85439 | 0.17319 | -0.055898 | 4.9333
15 | 0.85812 | 0.18306 | -0.060261 | 4.6876
15.5 | 0.86957 | 0.18961 | -0.064625 | 4.5861
16 | 0.88213 | 0.19526 | -0.068899 | 4.5177
16.5 | 0.89457 | 0.20082 | -0.073095 | 4.4546
17 | 0.90735 | 0.20646 | -0.077269 | 4.3948
17.5 | 0.92096 | 0.21222 | -0.081475 | 4.3396
18 | 0.93537 | 0.21812 | -0.085734 | 4.2883
18.5 | 0.95029 | 0.22415 | -0.090037 | 4.2395
19 | 0.96547 | 0.23025 | -0.094369 | 4.1931
19.5 | 0.98072 | 0.2364 | -0.098714 | 4.1486
20 | 0.99588 | 0.24257 | -0.10306 | 4.1055

## 12. Re 100k Mach 0.00 (3)
BIGFOIL.COM POLAR EXPORT
Bartel_37_Iia_080
Bartel 37 IIa 8% |  |  |  | Cl Max: | 1.008 | at alpha= | 6.5 | deg
JavaFoil+Calcfoil stall+Eppler ext transition |  |  |  | L/D Max: | 52.663 | at alpha= | 6.5 | deg
Re: | 100000 |  |  | Cd Min: | 0.00697 | at alpha= | 0 | deg
Mach: | 0 |  |  | Cl=0 at alpha= | -2.1429 | deg
|  |  |  | @ Cl=0.1, Cd= | 0.021256
|  |  |  | @ Cl=0.4, Cd= | 0.014906
|  |  |  | @ Cl=0.6, Cd= | 0.034554
alpha (deg) | Cl | Cd | Cm | Cl/Cd
-14.5 | -0.335 | 0.13578 | -0.012 | -2.464
-14 | -0.348 | 0.12735 | -0.013 | -2.73
-13.5 | -0.361 | 0.12042 | -0.013 | -2.994
-13 | -0.373 | 0.11204 | -0.013 | -3.329
-12.5 | -0.385 | 0.10552 | -0.013 | -3.646
-12 | -0.396 | 0.09928 | -0.013 | -3.985
-11.5 | -0.405 | 0.09324 | -0.013 | -4.344
-11 | -0.413 | 0.08739 | -0.014 | -4.728
-10.5 | -0.419 | 0.08151 | -0.014 | -5.139
-10 | -0.421 | 0.07711 | -0.013 | -5.464
-9.5 | -0.422 | 0.07202 | -0.014 | -5.865
-9 | -0.419 | 0.06758 | -0.015 | -6.204
-8.5 | -0.413 | 0.06378 | -0.015 | -6.468
-8 | -0.401 | 0.05996 | -0.014 | -6.69
-7.5 | -0.386 | 0.05581 | -0.014 | -6.919
-7 | -0.366 | 0.05463 | -0.011 | -6.706
-6.5 | -0.344 | 0.04954 | -0.014 | -6.935
-6 | -0.316 | 0.04665 | -0.014 | -6.772
-5.5 | -0.284 | 0.04487 | -0.012 | -6.326
-5 | -0.249 | 0.04223 | -0.012 | -5.891
-4.5 | -0.211 | 0.04001 | -0.012 | -5.263
-4 | -0.17 | 0.03815 | -0.012 | -4.447
-3.5 | -0.156 | 0.01339 | -0.037 | -11.674
-3 | -0.101 | 0.0131 | -0.037 | -7.698
-2.5 | -0.035 | 0.03381 | -0.012 | -1.05
-2 | 0.014 | 0.01264 | -0.038 | 1.133
-1.5 | 0.059 | 0.03264 | -0.012 | 1.815
-1 | 0.132 | 0.01237 | -0.039 | 10.711
-0.5 | 0.155 | 0.03181 | -0.012 | 4.88
0 | 0.254 | 0.00697 | -0.012 | 36.432
0.5 | 0.314 | 0.00946 | -0.013 | 33.161
1 | 0.373 | 0.01487 | -0.041 | 25.106
1.5 | 0.433 | 0.01495 | -0.041 | 28.946
2 | 0.492 | 0.01517 | -0.041 | 32.432
2.5 | 0.442 | 0.03171 | -0.015 | 13.928
3 | 0.489 | 0.0315 | -0.015 | 15.519
3.5 | 0.536 | 0.03253 | -0.015 | 16.465
4 | 0.582 | 0.0339 | -0.015 | 17.17
4.5 | 0.628 | 0.03557 | -0.016 | 17.658
5 | 0.674 | 0.0373 | -0.016 | 18.062
5.5 | 0.719 | 0.03946 | -0.016 | 18.218
6 | 0.763 | 0.04194 | -0.016 | 18.202
6.5 | 1.008 | 0.01914 | -0.045 | 52.663
7 | 0.849 | 0.04664 | -0.014 | 18.211
7.5 | 0.888 | 0.04998 | -0.013 | 17.762
8 | 0.919 | 0.05375 | -0.013 | 17.1
8.5 | 0.946 | 0.05811 | -0.013 | 16.273
9 | 0.967 | 0.06257 | -0.013 | 15.447
9.5 | 0.981 | 0.06818 | -0.013 | 14.394
10 | 0.99 | 0.07474 | -0.012 | 13.243
10.5 | 0.991 | 0.08093 | -0.012 | 12.251
11 | 0.987 | 0.08773 | -0.012 | 11.245
11.5 | 0.975 | 0.09625 | -0.012 | 10.133

## 13. Re 100k Mach 0.10 (1)
BIGFOIL.COM POLAR EXPORT
Bartel_37_Iia_080
Bartel 37 IIa 8% |  |  |  | Cl Max: | 1.1652 | at alpha= | 10 | deg
XFOIL ncrit=9 |  |  |  | L/D Max: | 47.4551 | at alpha= | 3.5 | deg
Re: | 100000 |  |  | Cd Min: | 0.01274 | at alpha= | 3 | deg
Mach: | 0.1 |  |  | Cl=0 at alpha= | -0.47514 | deg
|  |  |  | @ Cl=0.1, Cd= | 0.014739
|  |  |  | @ Cl=0.4, Cd= | 0.014462
|  |  |  | @ Cl=0.6, Cd= | 0.012857
alpha (deg) | Cl | Cd | Cm | Cl/Cd
-20 | -0.7282 | 0.24946 | 0.0519 | -2.9191
-19.5 | -0.7169 | 0.24857 | 0.0461 | -2.8841
-18.5 | -0.6786 | 0.23002 | 0.0408 | -2.9502
-18 | -0.6609 | 0.22332 | 0.0379 | -2.9594
-17.5 | -0.6441 | 0.21704 | 0.0346 | -2.9677
-17 | -0.6277 | 0.21094 | 0.0311 | -2.9757
-16.5 | -0.6131 | 0.20576 | 0.0268 | -2.9797
-16 | -0.606 | 0.2037 | 0.0214 | -2.975
-15.5 | -0.6045 | 0.20209 | 0.0161 | -2.9912
-15 | -0.5683 | 0.18529 | 0.0172 | -3.0671
-14.5 | -0.5512 | 0.17826 | 0.0152 | -3.0921
-14 | -0.5376 | 0.17199 | 0.0121 | -3.1258
-13.5 | -0.5331 | 0.1682 | 0.007 | -3.1694
-13 | -0.5369 | 0.16544 | 0.001 | -3.2453
-12.5 | -0.5042 | 0.15195 | 0.0028 | -3.3182
-12 | -0.4887 | 0.14481 | 0.0013 | -3.3748
-11.5 | -0.4797 | 0.13843 | -0.0017 | -3.4653
-11 | -0.4865 | 0.13479 | -0.0083 | -3.6093
-10.5 | -0.4826 | 0.12703 | -0.012 | -3.7991
-10 | -0.4524 | 0.11759 | -0.0091 | -3.8473
-9.5 | -0.445 | 0.11118 | -0.0116 | -4.0025
-9 | -0.4588 | 0.10674 | -0.0195 | -4.2983
-8.5 | -0.4378 | 0.09748 | -0.0173 | -4.4912
-8 | -0.434 | 0.09142 | -0.0193 | -4.7473
-7.5 | -0.457 | 0.08573 | -0.0297 | -5.3307
-7 | -0.4406 | 0.0777 | -0.0253 | -5.6705
-6.5 | -0.4451 | 0.07156 | -0.0333 | -6.22
-6 | -0.4314 | 0.06377 | -0.0297 | -6.7649
-5.5 | -0.4243 | 0.05732 | -0.0306 | -7.4023
-5 | -0.4107 | 0.05161 | -0.0285 | -7.9578
-4.5 | -0.3918 | 0.04615 | -0.0255 | -8.4897
-4 | -0.3699 | 0.04166 | -0.0225 | -8.879
-3.5 | -0.3052 | 0.0302 | -0.0223 | -10.106
-3 | -0.2616 | 0.02515 | -0.0198 | -10.4016
-2.5 | -0.2151 | 0.02253 | -0.0171 | -9.5473
-2 | -0.1687 | 0.01997 | -0.0151 | -8.4477
-1.5 | -0.1249 | 0.01813 | -0.0129 | -6.8891
-1 | -0.0473 | 0.01331 | -0.0164 | -3.5537
-0.5 | -0.0055 | 0.01389 | -0.0148 | -0.39597
0 | 0.1051 | 0.01478 | -0.0264 | 7.111
0.5 | 0.2091 | 0.01519 | -0.0361 | 13.7656
1 | 0.3238 | 0.01493 | -0.0466 | 21.6879
1.5 | 0.4248 | 0.01431 | -0.0536 | 29.6855
2 | 0.497 | 0.01362 | -0.0539 | 36.4905
2.5 | 0.5457 | 0.01302 | -0.0493 | 41.9124
3 | 0.5921 | 0.01274 | -0.0447 | 46.4757
3.5 | 0.634 | 0.01336 | -0.0402 | 47.4551
4.5 | 0.713 | 0.0164 | -0.0333 | 43.4756
5 | 0.7565 | 0.01807 | -0.031 | 41.865
5.5 | 0.8033 | 0.01973 | -0.0293 | 40.7146
6 | 0.8531 | 0.02159 | -0.0282 | 39.5137
6.5 | 0.9035 | 0.0236 | -0.0272 | 38.2839
7 | 0.9496 | 0.02522 | -0.0257 | 37.6527
7.5 | 0.9974 | 0.0274 | -0.0245 | 36.4015
8 | 1.0429 | 0.02979 | -0.0229 | 35.0084
8.5 | 1.0833 | 0.03298 | -0.0207 | 32.8472
9 | 1.118 | 0.03733 | -0.0182 | 29.9491
9.5 | 1.153 | 0.04118 | -0.016 | 27.999
10 | 1.1652 | 0.04783 | -0.0121 | 24.3613
10.5 | 1.1507 | 0.05654 | -0.0074 | 20.352
11 | 1.1049 | 0.06677 | -0.003 | 16.5479
11.5 | 1.044 | 0.07824 | -0.0021 | 13.3436
12.5 | 0.8337 | 0.14207 | -0.0441 | 5.8682
13 | 0.8143 | 0.15094 | -0.0503 | 5.3949
13.5 | 0.8612 | 0.15954 | -0.0473 | 5.398
14 | 0.8343 | 0.16576 | -0.055 | 5.0332
14.5 | 0.8379 | 0.17372 | -0.0588 | 4.8233
15 | 0.8544 | 0.18161 | -0.0605 | 4.7046

## 14. Re 100k Mach 0.10 (2)
BIGFOIL.COM POLAR EXPORT
Bartel_37_Iia_080
Bartel 37 IIa 8% |  |  |  | Cl Max: | 1.012 | at alpha= | 6.5 | deg
JavaFoil+Calcfoil stall+Eppler ext transition |  |  |  | L/D Max: | 52.542 | at alpha= | 6.5 | deg
Re: | 100000 |  |  | Cd Min: | 0.00698 | at alpha= | 0 | deg
Mach: | 0.1 |  |  | Cl=0 at alpha= | -2.1207 | deg
|  |  |  | @ Cl=0.1, Cd= | 0.021553
|  |  |  | @ Cl=0.4, Cd= | 0.014914
|  |  |  | @ Cl=0.6, Cd= | 0.034431
alpha (deg) | Cl | Cd | Cm | Cl/Cd
-14.5 | -0.294 | 0.13838 | -0.013 | -2.124
-14 | -0.309 | 0.12929 | -0.013 | -2.389
-13.5 | -0.324 | 0.12202 | -0.013 | -2.654
-13 | -0.339 | 0.11543 | -0.013 | -2.935
-12.5 | -0.353 | 0.10678 | -0.013 | -3.307
-12 | -0.367 | 0.09988 | -0.013 | -3.671
-11.5 | -0.379 | 0.0957 | -0.013 | -3.959
-11 | -0.39 | 0.08672 | -0.014 | -4.498
-10.5 | -0.399 | 0.08248 | -0.014 | -4.834
-10 | -0.405 | 0.07744 | -0.014 | -5.228
-9.5 | -0.408 | 0.07263 | -0.015 | -5.617
-9 | -0.407 | 0.06947 | -0.013 | -5.858
-8.5 | -0.403 | 0.0641 | -0.015 | -6.293
-8 | -0.394 | 0.06003 | -0.014 | -6.567
-7.5 | -0.381 | 0.05886 | -0.011 | -6.466
-7 | -0.363 | 0.05553 | -0.011 | -6.538
-6.5 | -0.341 | 0.05132 | -0.012 | -6.644
-6 | -0.314 | 0.04811 | -0.012 | -6.534
-5.5 | -0.284 | 0.04509 | -0.012 | -6.289
-5 | -0.249 | 0.04236 | -0.012 | -5.877
-4.5 | -0.211 | 0.04008 | -0.012 | -5.264
-4 | -0.17 | 0.0382 | -0.012 | -4.454
-3.5 | -0.127 | 0.03641 | -0.012 | -3.489
-3 | -0.101 | 0.01319 | -0.037 | -7.679
-2.5 | -0.044 | 0.01291 | -0.038 | -3.412
-2 | 0.014 | 0.01266 | -0.038 | 1.136
-1.5 | 0.06 | 0.03266 | -0.012 | 1.823
-1 | 0.133 | 0.01239 | -0.039 | 10.744
-0.5 | 0.156 | 0.03182 | -0.012 | 4.903
0 | 0.255 | 0.00698 | -0.012 | 36.573
0.5 | 0.315 | 0.0095 | -0.013 | 33.18
1 | 0.375 | 0.01486 | -0.041 | 25.234
1.5 | 0.435 | 0.01499 | -0.041 | 29.007
2 | 0.495 | 0.01522 | -0.042 | 32.485
2.5 | 0.444 | 0.03171 | -0.015 | 13.998
3 | 0.491 | 0.0315 | -0.015 | 15.594
3.5 | 0.538 | 0.03254 | -0.015 | 16.543
4 | 0.585 | 0.03389 | -0.016 | 17.257
4.5 | 0.631 | 0.03555 | -0.016 | 17.754
5 | 0.677 | 0.0374 | -0.016 | 18.099
5.5 | 0.722 | 0.03947 | -0.016 | 18.298
6 | 0.767 | 0.04169 | -0.016 | 18.397
6.5 | 1.012 | 0.01927 | -0.046 | 52.542
7 | 0.853 | 0.04671 | -0.014 | 18.26
7.5 | 0.891 | 0.05019 | -0.013 | 17.758
8 | 0.922 | 0.05408 | -0.013 | 17.054
8.5 | 0.948 | 0.05794 | -0.013 | 16.362
9 | 0.968 | 0.06268 | -0.013 | 15.438
9.5 | 0.981 | 0.06891 | -0.013 | 14.234
10 | 0.987 | 0.07383 | -0.012 | 13.369
10.5 | 0.986 | 0.08176 | -0.012 | 12.062
11 | 0.978 | 0.0885 | -0.012 | 11.051
11.5 | 0.963 | 0.09894 | -0.012 | 9.734

## 15. Re 100k Mach 0.25 (1)
BIGFOIL.COM POLAR EXPORT
Bartel_37_Iia_080
Bartel 37 IIa 8% |  |  |  | Cl Max: | 1.1483 | at alpha= | 9.5 | deg
XFOIL ncrit=9 |  |  |  | L/D Max: | 46.3957 | at alpha= | 3 | deg
Re: | 100000 |  |  | Cd Min: | 0.01293 | at alpha= | 2.5 | deg
Mach: | 0.25 |  |  | Cl=0 at alpha= | -0.56553 | deg
|  |  |  | @ Cl=0.1, Cd= | 0.01487
|  |  |  | @ Cl=0.4, Cd= | 0.014502
|  |  |  | @ Cl=0.6, Cd= | 0.013028
alpha (deg) | Cl | Cd | Cm | Cl/Cd
-20 | -0.7444 | 0.25667 | 0.0531 | -2.9002
-19.5 | -0.7344 | 0.25666 | 0.0472 | -2.8614
-19 | -0.708 | 0.24081 | 0.046 | -2.9401
-18.5 | -0.6888 | 0.23315 | 0.0433 | -2.9543
-18 | -0.6707 | 0.22665 | 0.0398 | -2.9592
-17.5 | -0.6531 | 0.22027 | 0.0362 | -2.965
-17 | -0.6362 | 0.21439 | 0.0322 | -2.9675
-16.5 | -0.6244 | 0.21133 | 0.0268 | -2.9546
-16 | -0.6191 | 0.20994 | 0.0214 | -2.9489
-15.5 | -0.5904 | 0.19541 | 0.0206 | -3.0213
-15 | -0.5702 | 0.18726 | 0.0188 | -3.045
-14.5 | -0.554 | 0.18064 | 0.016 | -3.0669
-14 | -0.5424 | 0.17541 | 0.0117 | -3.0922
-13.5 | -0.544 | 0.1736 | 0.0058 | -3.1336
-13 | -0.5199 | 0.16187 | 0.0049 | -3.2118
-12.5 | -0.4989 | 0.15353 | 0.0041 | -3.2495
-12 | -0.4862 | 0.14686 | 0.0015 | -3.3106
-11.5 | -0.4847 | 0.14231 | -0.0035 | -3.4059
-11 | -0.4932 | 0.13914 | -0.0104 | -3.5446
-10.5 | -0.4568 | 0.12618 | -0.0067 | -3.6202
-10 | -0.4448 | 0.11949 | -0.0086 | -3.7225
-9.5 | -0.4479 | 0.1145 | -0.0141 | -3.9118
-9 | -0.465 | 0.11064 | -0.0225 | -4.2028
-8.5 | -0.4238 | 0.09947 | -0.0158 | -4.2606
-8 | -0.4428 | 0.09501 | -0.0236 | -4.6606
-7.5 | -0.4267 | 0.08649 | -0.0217 | -4.9335
-7 | -0.4264 | 0.08038 | -0.0226 | -5.3048
-6.5 | -0.4411 | 0.07336 | -0.0321 | -6.0128
-6 | -0.4245 | 0.06683 | -0.0273 | -6.3519
-5.5 | -0.4227 | 0.06016 | -0.0286 | -7.0263
-5 | -0.4147 | 0.05424 | -0.0274 | -7.6456
-4.5 | -0.3992 | 0.04867 | -0.0247 | -8.2022
-4 | -0.3799 | 0.04386 | -0.0217 | -8.6617
-3.5 | -0.3164 | 0.03299 | -0.0228 | -9.5908
-3 | -0.2748 | 0.02695 | -0.0206 | -10.1967
-2.5 | -0.2274 | 0.02366 | -0.0179 | -9.6112
-2 | -0.1792 | 0.02074 | -0.0158 | -8.6403
-1.5 | -0.1332 | 0.01901 | -0.0134 | -7.0068
-1 | -0.0915 | 0.01718 | -0.011 | -5.326
-0.5 | 0.0138 | 0.01428 | -0.0197 | 0.96639
0 | 0.1249 | 0.01504 | -0.0306 | 8.3045
0.5 | 0.2351 | 0.01528 | -0.0407 | 15.3861
1 | 0.3529 | 0.01483 | -0.051 | 23.7964
1.5 | 0.4478 | 0.01417 | -0.0558 | 31.602
2 | 0.51 | 0.01352 | -0.0534 | 37.7219
2.5 | 0.558 | 0.01293 | -0.0482 | 43.1555
3 | 0.605 | 0.01304 | -0.0434 | 46.3957
3.5 | 0.645 | 0.0141 | -0.0387 | 45.7447
4 | 0.6858 | 0.01563 | -0.0351 | 43.8772
4.5 | 0.7293 | 0.01743 | -0.0323 | 41.8417
5 | 0.7761 | 0.01906 | -0.0301 | 40.7188
5.5 | 0.8265 | 0.02091 | -0.0285 | 39.5265
6 | 0.8787 | 0.02297 | -0.0272 | 38.2542
6.5 | 0.9286 | 0.02499 | -0.0256 | 37.1589
7 | 0.9758 | 0.02689 | -0.0238 | 36.2886
7.5 | 1.022 | 0.02962 | -0.0219 | 34.5037
8 | 1.0636 | 0.033 | -0.0195 | 32.2303
8.5 | 1.1056 | 0.03696 | -0.0175 | 29.9134
9 | 1.1185 | 0.043 | -0.0128 | 26.0116
9.5 | 1.1483 | 0.0476 | -0.0103 | 24.1239
10 | 1.1342 | 0.05584 | -0.0057 | 20.3116
10.5 | 1.0899 | 0.06517 | -0.0013 | 16.724
11 | 1.0322 | 0.07614 | -0.001 | 13.5566
12 | 0.8018 | 0.13909 | -0.047 | 5.7646
12.5 | 0.8284 | 0.14659 | -0.047 | 5.6511
13 | 0.8139 | 0.15488 | -0.0528 | 5.255
13.5 | 0.8621 | 0.16437 | -0.05 | 5.2449
14 | 0.8354 | 0.16973 | -0.058 | 4.9219
14.5 | 0.8434 | 0.17769 | -0.0615 | 4.7465

## 16. Re 100k Mach 0.25 (2)
BIGFOIL.COM POLAR EXPORT
Bartel_37_Iia_080
Bartel 37 IIa 8% |  |  |  | Cl Max: | 1.037 | at alpha= | 6.5 | deg
JavaFoil+Calcfoil stall+Eppler ext transition |  |  |  | L/D Max: | 51.724 | at alpha= | 6.5 | deg
Re: | 100000 |  |  | Cd Min: | 0.00707 | at alpha= | 0 | deg
Mach: | 0.25 |  |  | Cl=0 at alpha= | -2.1442 | deg
|  |  |  | @ Cl=0.1, Cd= | 0.026092
|  |  |  | @ Cl=0.4, Cd= | 0.015049
|  |  |  | @ Cl=0.6, Cd= | 0.03401
alpha (deg) | Cl | Cd | Cm | Cl/Cd
-12.5 | -0.06 | 0.11567 | -0.013 | -0.519
-12 | -0.057 | 0.10743 | -0.014 | -0.532
-11.5 | -0.095 | 0.09996 | -0.014 | -0.951
-11 | -0.163 | 0.09152 | -0.014 | -1.781
-10.5 | -0.208 | 0.08953 | -0.014 | -2.323
-10 | -0.246 | 0.08057 | -0.015 | -3.051
-9.5 | -0.277 | 0.07634 | -0.015 | -3.635
-9 | -0.303 | 0.07001 | -0.015 | -4.329
-8.5 | -0.322 | 0.06635 | -0.015 | -4.851
-8 | -0.334 | 0.06195 | -0.015 | -5.386
-7.5 | -0.338 | 0.05749 | -0.014 | -5.872
-7 | -0.334 | 0.05491 | -0.014 | -6.085
-6.5 | -0.322 | 0.05318 | -0.012 | -6.064
-6 | -0.304 | 0.04909 | -0.012 | -6.196
-5.5 | -0.279 | 0.04627 | -0.012 | -6.034
-5 | -0.248 | 0.04324 | -0.012 | -5.744
-4.5 | -0.213 | 0.04057 | -0.013 | -5.238
-4 | -0.173 | 0.03849 | -0.013 | -4.484
-3.5 | -0.16 | 0.01358 | -0.038 | -11.77
-3 | -0.104 | 0.01328 | -0.038 | -7.795
-2.5 | -0.037 | 0.03396 | -0.013 | -1.076
-2 | 0.015 | 0.01276 | -0.039 | 1.156
-1.5 | 0.076 | 0.01257 | -0.04 | 6.01
-1 | 0.111 | 0.03229 | -0.013 | 3.427
-0.5 | 0.16 | 0.03191 | -0.013 | 5.023
0 | 0.262 | 0.00707 | -0.013 | 37.076
0.5 | 0.324 | 0.00976 | -0.013 | 33.194
1 | 0.385 | 0.01502 | -0.042 | 25.656
1.5 | 0.447 | 0.01514 | -0.042 | 29.51
2 | 0.508 | 0.01539 | -0.043 | 33.018
2.5 | 0.456 | 0.03166 | -0.016 | 14.399
3 | 0.504 | 0.03149 | -0.016 | 16.02
3.5 | 0.553 | 0.03251 | -0.016 | 16.997
4 | 0.6 | 0.03401 | -0.016 | 17.654
4.5 | 0.648 | 0.03563 | -0.016 | 18.18
5 | 0.694 | 0.03737 | -0.016 | 18.582
5.5 | 0.741 | 0.0397 | -0.016 | 18.651
6 | 0.981 | 0.01902 | -0.046 | 51.578
6.5 | 1.037 | 0.02004 | -0.047 | 51.724
7 | 0.872 | 0.047 | -0.014 | 18.564
7.5 | 0.91 | 0.05061 | -0.013 | 17.977
8 | 0.937 | 0.05502 | -0.013 | 17.037
8.5 | 0.957 | 0.06006 | -0.013 | 15.941
9 | 0.969 | 0.0656 | -0.013 | 14.765
9.5 | 0.969 | 0.07089 | -0.012 | 13.675
10 | 0.959 | 0.08016 | -0.012 | 11.961
10.5 | 0.936 | 0.08927 | -0.012 | 10.489
11 | 0.901 | 0.10152 | -0.012 | 8.879
11.5 | 0.854 | 0.11377 | -0.012 | 7.51

## 17. Re 100k Mach 0.50 (1)
BIGFOIL.COM POLAR EXPORT
Bartel_37_Iia_080
Bartel 37 IIa 8% |  |  |  | Cl Max: | 1.0872 | at alpha= | 20 | deg
XFOIL ncrit=9 |  |  |  | L/D Max: | 43.0758 | at alpha= | 2.5 | deg
Re: | 100000 |  |  | Cd Min: | 0.01333 | at alpha= | 2 | deg
Mach: | 0.5 |  |  | Cl=0 at alpha= | -0.8165 | deg
|  |  |  | @ Cl=0.1, Cd= | 0.015564
|  |  |  | @ Cl=0.4, Cd= | 0.01483
|  |  |  | @ Cl=0.6, Cd= | 0.013976
alpha (deg) | Cl | Cd | Cm | Cl/Cd
-20 | -0.811 | 0.27504 | 0.0662 | -2.9487
-19.5 | -0.7889 | 0.26711 | 0.0618 | -2.9535
-19 | -0.7669 | 0.25945 | 0.0572 | -2.9559
-18.5 | -0.745 | 0.25209 | 0.0524 | -2.9553
-18 | -0.7246 | 0.24654 | 0.0468 | -2.9391
-17.5 | -0.71 | 0.24489 | 0.0403 | -2.8993
-17 | -0.6882 | 0.23543 | 0.0361 | -2.9232
-16.5 | -0.6595 | 0.22172 | 0.0345 | -2.9745
-16 | -0.6373 | 0.21373 | 0.031 | -2.9818
-15.5 | -0.6162 | 0.20633 | 0.0271 | -2.9865
-15 | -0.5982 | 0.20063 | 0.022 | -2.9816
-14.5 | -0.5959 | 0.20125 | 0.015 | -2.961
-14 | -0.5582 | 0.18436 | 0.015 | -3.0278
-13.5 | -0.5373 | 0.17652 | 0.0122 | -3.0438
-13 | -0.5195 | 0.16959 | 0.0086 | -3.0633
-12.5 | -0.5147 | 0.16674 | 0.0028 | -3.0868
-12 | -0.4976 | 0.15788 | -0.0003 | -3.1518
-11.5 | -0.4696 | 0.14739 | -0.0006 | -3.1861
-11 | -0.4547 | 0.14048 | -0.0035 | -3.2368
-10.5 | -0.4584 | 0.13747 | -0.0097 | -3.3345
-10 | -0.4323 | 0.12667 | -0.0098 | -3.4128
-9.5 | -0.4162 | 0.11952 | -0.0113 | -3.4823
-9 | -0.4327 | 0.11737 | -0.0194 | -3.6866
-8.5 | -0.3952 | 0.10556 | -0.0159 | -3.7438
-8 | -0.398 | 0.10065 | -0.0205 | -3.9543
-7.5 | -0.3847 | 0.09269 | -0.021 | -4.1504
-7 | -0.3795 | 0.08658 | -0.0223 | -4.3832
-6.5 | -0.3896 | 0.08073 | -0.0241 | -4.826
-6 | -0.3914 | 0.07497 | -0.0232 | -5.2208
-5.5 | -0.3989 | 0.06897 | -0.023 | -5.7837
-5 | -0.4118 | 0.06369 | -0.0224 | -6.4657
-4.5 | -0.4119 | 0.05835 | -0.0184 | -7.0591
-4 | -0.409 | 0.05307 | -0.0153 | -7.7068
-3.5 | -0.3616 | 0.04206 | -0.0245 | -8.5972
-3 | -0.3247 | 0.03484 | -0.0227 | -9.3197
-2.5 | -0.2805 | 0.02947 | -0.0207 | -9.5182
-2 | -0.228 | 0.02592 | -0.0181 | -8.7963
-1.5 | -0.1628 | 0.02254 | -0.0181 | -7.2227
-1 | -0.0527 | 0.01972 | -0.0253 | -2.6724
-0.5 | 0.0909 | 0.01555 | -0.038 | 5.8457
0 | 0.2191 | 0.01575 | -0.0489 | 13.9111
0.5 | 0.3449 | 0.01522 | -0.058 | 22.661
1 | 0.4424 | 0.01453 | -0.0606 | 30.4474
1.5 | 0.5051 | 0.0139 | -0.0561 | 36.3381
2 | 0.5624 | 0.01333 | -0.0498 | 42.1905
2.5 | 0.6078 | 0.01411 | -0.0434 | 43.0758
3 | 0.6524 | 0.01564 | -0.0384 | 41.7136
3.5 | 0.701 | 0.0175 | -0.0346 | 40.0571
4 | 0.7544 | 0.01941 | -0.0315 | 38.8666
4.5 | 0.8101 | 0.02142 | -0.0288 | 37.8198
5 | 0.8682 | 0.02389 | -0.0265 | 36.3416
5.5 | 0.9226 | 0.02693 | -0.0238 | 34.2592
6 | 0.9686 | 0.03032 | -0.0203 | 31.9459
6.5 | 1.0072 | 0.03376 | -0.0162 | 29.8341
7 | 1.0253 | 0.03865 | -0.0113 | 26.5278
7.5 | 1.0308 | 0.0446 | -0.0066 | 23.1121
8 | 0.9905 | 0.05256 | -0.0019 | 18.8451
8.5 | 0.9291 | 0.0635 | -0.0035 | 14.6315
9 | 0.8629 | 0.08161 | -0.0167 | 10.5735
9.5 | 0.8352 | 0.09571 | -0.0251 | 8.7264
10 | 0.8153 | 0.10893 | -0.0326 | 7.4846
10.5 | 0.8188 | 0.11965 | -0.0366 | 6.8433
11 | 0.8151 | 0.13861 | -0.047 | 5.8805
11.5 | 0.8035 | 0.14548 | -0.0523 | 5.5231
12 | 0.8179 | 0.1544 | -0.0552 | 5.2973
12.5 | 0.8258 | 0.16155 | -0.0588 | 5.1117
13 | 0.8525 | 0.17176 | -0.0607 | 4.9633
13.5 | 0.8565 | 0.17779 | -0.0654 | 4.8175
14 | 0.8656 | 0.18563 | -0.0702 | 4.663
14.5 | 0.8924 | 0.19564 | -0.0719 | 4.5614
15 | 0.911 | 0.20451 | -0.0752 | 4.4545
15.5 | 0.9304 | 0.21402 | -0.0785 | 4.3473
16 | 0.95 | 0.22395 | -0.082 | 4.242
16.5 | 0.9536 | 0.22837 | -0.0897 | 4.1757
17 | 0.9683 | 0.23718 | -0.0955 | 4.0826
17.5 | 0.9963 | 0.24953 | -0.0972 | 3.9927
18 | 1.0061 | 0.2553 | -0.1053 | 3.9409
18.5 | 1.0295 | 0.26505 | -0.1087 | 3.8842
19 | 1.0544 | 0.27834 | -0.112 | 3.7882
19.5 | 1.0653 | 0.2826 | -0.1206 | 3.7696
20 | 1.0872 | 0.29158 | -0.125 | 3.7287

## 18. Re 100k Mach 0.50 (2)
BIGFOIL.COM POLAR EXPORT
Bartel_37_Iia_080
Bartel 37 IIa 8% |  |  |  | Cl Max: | 1.214 | at alpha= | 20 | deg
JavaFoil+Calcfoil stall+Eppler ext transition |  |  |  | L/D Max: | 46.367 | at alpha= | 6 | deg
Re: | 100000 |  |  | Cd Min: | 0.00974 | at alpha= | 0 | deg
Mach: | 0.5 |  |  | Cl=0 at alpha= | -2.1231 | deg
|  |  |  | @ Cl=0.1, Cd= | 0.026008
|  |  |  | @ Cl=0.4, Cd= | 0.010549
|  |  |  | @ Cl=0.6, Cd= | 0.016443
alpha (deg) | Cl | Cd | Cm | Cl/Cd
-20 | -0.974 | 0.36955 | -0.017 | -2.636
-19.5 | -0.948 | 0.36772 | -0.017 | -2.578
-19 | -0.92 | 0.33411 | -0.017 | -2.754
-18.5 | -0.894 | 0.32858 | -0.017 | -2.721
-18 | -0.868 | 0.31941 | -0.017 | -2.717
-17.5 | -0.842 | 0.33543 | -0.017 | -2.509
-17 | -0.812 | 0.29104 | -0.016 | -2.79
-16.5 | -0.786 | 0.28737 | -0.017 | -2.734
-16 | -0.759 | 0.28324 | -0.017 | -2.681
-15.5 | -0.733 | 0.27526 | -0.017 | -2.662
-15 | -0.706 | 0.27169 | -0.017 | -2.599
-14.5 | -0.679 | 0.26423 | -0.017 | -2.571
-14 | -0.653 | 0.27526 | -0.017 | -2.371
-13.5 | -0.625 | 0.25375 | -0.017 | -2.462
-13 | -0.598 | 0.24688 | -0.017 | -2.422
-12.5 | -0.57 | 0.22614 | -0.017 | -2.523
-12 | -0.543 | 0.2251 | -0.017 | -2.412
-11.5 | -0.516 | 0.2206 | -0.017 | -2.338
-11 | -0.489 | 0.21853 | -0.017 | -2.236
-10.5 | -0.461 | 0.20835 | -0.017 | -2.213
-10 | -0.434 | 0.20513 | -0.017 | -2.115
-9.5 | -0.407 | 0.18286 | -0.017 | -2.224
-9 | -0.379 | 0.08358 | -0.017 | -4.54
-8.5 | -0.351 | 0.12206 | -0.016 | -2.88
-8 | -0.324 | 0.08843 | -0.017 | -3.666
-7.5 | -0.296 | 0.09533 | -0.015 | -3.11
-7 | -0.269 | 0.07423 | -0.016 | -3.624
-6.5 | -0.241 | 0.09586 | -0.015 | -2.519
-6 | -0.214 | 0.06669 | -0.016 | -3.209
-5.5 | -0.187 | 0.05035 | -0.017 | -3.706
-5 | -0.159 | 0.05156 | -0.014 | -3.08
-4.5 | -0.131 | 0.04324 | -0.017 | -3.04
-4 | -0.138 | 0.04112 | -0.014 | -3.349
-3.5 | -0.131 | 0.03813 | -0.014 | -3.435
-3 | -0.09 | 0.03492 | -0.023 | -2.592
-2.5 | -0.049 | 0.01365 | -0.043 | -3.618
-2 | 0.016 | 0.01327 | -0.044 | 1.231
-1.5 | 0.068 | 0.03382 | -0.014 | 2.012
-1 | 0.153 | 0.01307 | -0.045 | 11.666
-0.5 | 0.179 | 0.03237 | -0.014 | 5.531
0 | 0.293 | 0.00974 | -0.014 | 30.092
0.5 | 0.362 | 0.01027 | -0.014 | 35.247
1 | 0.43 | 0.01077 | -0.015 | 39.985
1.5 | 0.499 | 0.01572 | -0.047 | 31.744
2 | 0.567 | 0.01621 | -0.048 | 34.978
2.5 | 0.635 | 0.01669 | -0.048 | 38.03
3 | 0.562 | 0.03243 | -0.017 | 17.337
3.5 | 0.615 | 0.03252 | -0.018 | 18.913
4 | 0.667 | 0.0339 | -0.018 | 19.676
4.5 | 0.718 | 0.03569 | -0.018 | 20.116
5 | 0.767 | 0.0381 | -0.018 | 20.141
5.5 | 0.815 | 0.0403 | -0.019 | 20.227
6 | 1.074 | 0.02317 | -0.052 | 46.367
6.5 | 0.902 | 0.04557 | -0.015 | 19.796
7 | 0.938 | 0.05022 | -0.015 | 18.675
7.5 | 0.95 | 0.05715 | -0.014 | 16.627
8 | 0.878 | 0.07059 | -0.012 | 12.442
8.5 | 0.585 | 0.09427 | -0.014 | 6.202
9 | 0.612 | 0.08182 | -0.016 | 7.48
9.5 | 0.639 | 0.13578 | -0.017 | 4.707
10 | 0.678 | 0.09799 | -0.033 | 6.917
10.5 | 0.704 | 0.11764 | -0.033 | 5.984
11 | 0.722 | 0.20753 | -0.024 | 3.48
11.5 | 0.752 | 0.24666 | -0.028 | 3.048
12 | 0.78 | 0.25175 | -0.029 | 3.097
12.5 | 0.807 | 0.25585 | -0.03 | 3.152
13 | 0.835 | 0.28202 | -0.031 | 2.96
13.5 | 0.865 | 0.28827 | -0.033 | 3
14 | 0.892 | 0.29222 | -0.034 | 3.052
14.5 | 0.919 | 0.30621 | -0.034 | 3
15 | 0.947 | 0.31132 | -0.035 | 3.043
15.5 | 0.974 | 0.31752 | -0.036 | 3.068
16 | 1.001 | 0.32523 | -0.036 | 3.077
16.5 | 1.027 | 0.32958 | -0.036 | 3.116
17 | 1.054 | 0.3363 | -0.037 | 3.133
17.5 | 1.08 | 0.34024 | -0.037 | 3.176
18 | 1.109 | 0.36855 | -0.038 | 3.009
18.5 | 1.135 | 0.36394 | -0.039 | 3.119
19 | 1.162 | 0.37045 | -0.039 | 3.136
19.5 | 1.188 | 0.37959 | -0.039 | 3.129
20 | 1.214 | 0.37644 | -0.04 | 3.224

## 19. Re 250k Mach 0.00 (1)
BIGFOIL.COM POLAR EXPORT
Bartel_37_Iia_080
Bartel 37 IIa 8% |  |  |  | Cl Max: | 1.3418 | at alpha= | 12.5 | deg
XFOIL ncrit=9 |  |  |  | L/D Max: | 64.5379 | at alpha= | 2.5 | deg
Re: | 250000 |  |  | Cd Min: | 0.00755 | at alpha= | 0 | deg
Mach: | 0 |  |  | Cl=0 at alpha= | -1.9377 | deg
|  |  |  | @ Cl=0.1, Cd= | 0.0098307
|  |  |  | @ Cl=0.4, Cd= | 0.0075572
|  |  |  | @ Cl=0.6, Cd= | 0.0097029
alpha (deg) | Cl | Cd | Cm | Cl/Cd
-20 | -0.7196 | 0.24641 | 0.0499 | -2.9203
-19.5 | -0.7052 | 0.24147 | 0.0451 | -2.9204
-19 | -0.6874 | 0.23306 | 0.0425 | -2.9495
-18.5 | -0.6703 | 0.22644 | 0.0399 | -2.9602
-18 | -0.6539 | 0.22031 | 0.0366 | -2.9681
-17.5 | -0.6376 | 0.21401 | 0.0333 | -2.9793
-17 | -0.6214 | 0.20761 | 0.0298 | -2.9931
-16.5 | -0.6077 | 0.20218 | 0.0248 | -3.0057
-16 | -0.5984 | 0.19719 | 0.0199 | -3.0346
-15.5 | -0.5796 | 0.1878 | 0.0181 | -3.0863
-15 | -0.5621 | 0.18065 | 0.0166 | -3.1115
-14.5 | -0.5473 | 0.17411 | 0.014 | -3.1434
-14 | -0.5335 | 0.16746 | 0.0112 | -3.1858
-13.5 | -0.5205 | 0.16071 | 0.0083 | -3.2388
-13 | -0.5105 | 0.15418 | 0.0042 | -3.3111
-12.5 | -0.5075 | 0.14838 | -0.001 | -3.4203
-12 | -0.5001 | 0.14133 | -0.0052 | -3.5385
-11.5 | -0.4798 | 0.13206 | -0.0032 | -3.6332
-11 | -0.4682 | 0.12554 | -0.0051 | -3.7295
-10.5 | -0.4591 | 0.11878 | -0.0077 | -3.8651
-10 | -0.4592 | 0.11234 | -0.0145 | -4.0876
-9.5 | -0.4559 | 0.10533 | -0.0196 | -4.3283
-9 | -0.4539 | 0.09584 | -0.0209 | -4.736
-8.5 | -0.4409 | 0.08993 | -0.02 | -4.9027
-8 | -0.4371 | 0.08368 | -0.0218 | -5.2235
-7.5 | -0.4441 | 0.07722 | -0.0245 | -5.7511
-7 | -0.4439 | 0.06905 | -0.0306 | -6.4287
-6.5 | -0.4355 | 0.06092 | -0.0366 | -7.1487
-6 | -0.4442 | 0.05176 | -0.0335 | -8.5819
-5.5 | -0.4354 | 0.04708 | -0.0293 | -9.2481
-5 | -0.4181 | 0.04243 | -0.0262 | -9.8539
-4.5 | -0.3738 | 0.03517 | -0.0277 | -10.6284
-4 | -0.3094 | 0.02992 | -0.0313 | -10.3409
-3.5 | -0.2383 | 0.01745 | -0.0305 | -13.6562
-3 | -0.1658 | 0.01546 | -0.0337 | -10.7245
-2.5 | -0.0908 | 0.01341 | -0.0371 | -6.7711
-2 | -0.0089 | 0.01206 | -0.042 | -0.73798
-1.5 | 0.0625 | 0.01084 | -0.0453 | 5.7657
-1 | 0.1643 | 0.0081 | -0.0535 | 20.284
-0.5 | 0.2723 | 0.00769 | -0.0631 | 35.4096
0 | 0.3231 | 0.00755 | -0.0611 | 42.7947
0.5 | 0.3677 | 0.00755 | -0.0581 | 48.702
1 | 0.4125 | 0.00756 | -0.055 | 54.5635
1.5 | 0.4574 | 0.0076 | -0.0519 | 60.1842
2 | 0.5017 | 0.00788 | -0.0487 | 63.6675
2.5 | 0.5447 | 0.00844 | -0.0457 | 64.5379
3 | 0.5841 | 0.00935 | -0.0422 | 62.4706
3.5 | 0.626 | 0.01028 | -0.0396 | 60.8949
4 | 0.6706 | 0.0111 | -0.0376 | 60.4144
4.5 | 0.716 | 0.01191 | -0.0358 | 60.1175
5 | 0.761 | 0.01285 | -0.0339 | 59.2218
5.5 | 0.806 | 0.01384 | -0.0321 | 58.237
6 | 0.8526 | 0.01472 | -0.0304 | 57.9212
6.5 | 0.8996 | 0.01557 | -0.0289 | 57.7778
7 | 0.9452 | 0.01669 | -0.0273 | 56.6327
7.5 | 0.9923 | 0.01759 | -0.0259 | 56.4127
8 | 1.0376 | 0.01894 | -0.0243 | 54.7835
8.5 | 1.0828 | 0.01997 | -0.0228 | 54.2213
9 | 1.126 | 0.02154 | -0.021 | 52.2748
9.5 | 1.1674 | 0.02333 | -0.0193 | 50.0386
10 | 1.2065 | 0.02387 | -0.0171 | 50.5446
10.5 | 1.2446 | 0.02474 | -0.0149 | 50.3072
11 | 1.2815 | 0.02525 | -0.0126 | 50.7525
11.5 | 1.3255 | 0.02507 | -0.0112 | 52.872
12 | 1.3396 | 0.02809 | -0.0063 | 47.6896
12.5 | 1.3418 | 0.03137 | -0.0004 | 42.7734
13.5 | 1.3175 | 0.0412 | 0.0073 | 31.9782
14 | 1.2987 | 0.04843 | 0.0071 | 26.816
14.5 | 1.2728 | 0.05842 | 0.0032 | 21.7871
15 | 1.2398 | 0.07168 | -0.0041 | 17.2963
15.5 | 1.2003 | 0.0875 | -0.0132 | 13.7177
16 | 1.1597 | 0.10374 | -0.0219 | 11.1789
16.5 | 1.1292 | 0.11832 | -0.0297 | 9.5436
17 | 1.0982 | 0.13408 | -0.0383 | 8.1906
17.5 | 1.0744 | 0.14894 | -0.0466 | 7.2136

## 20. Re 250k Mach 0.00 (2)
BIGFOIL.COM POLAR EXPORT
Bartel_37_Iia_080
Bartel 37 IIa 8% |  |  |  | Cl Max: | 1.342 | at alpha= | 12.5 | deg
NF |  |  |  | L/D Max: | 64.3004 | at alpha= | 2.5 | deg
Re: | 250000 |  |  | Cd Min: | 0.0076654 | at alpha= | 1 | deg
Mach: | 0 |  |  | Cl=0 at alpha= | -1.8961 | deg
|  |  |  | @ Cl=0.1, Cd= | 0.0098164
|  |  |  | @ Cl=0.4, Cd= | 0.0076711
|  |  |  | @ Cl=0.6, Cd= | 0.010088
alpha (deg) | Cl | Cd | Cm | Cl/Cd
-20 | -0.75086 | 0.23881 | 0.056902 | -3.1442
-19.5 | -0.73381 | 0.23333 | 0.053038 | -3.1449
-19 | -0.7169 | 0.22778 | 0.049256 | -3.1473
-18.5 | -0.70013 | 0.22215 | 0.045548 | -3.1516
-18 | -0.68344 | 0.21644 | 0.041904 | -3.1576
-17.5 | -0.66675 | 0.21066 | 0.038314 | -3.1651
-17 | -0.65 | 0.20482 | 0.034774 | -3.1736
-16.5 | -0.6332 | 0.19891 | 0.031286 | -3.1833
-16 | -0.61644 | 0.19293 | 0.027854 | -3.1952
-15.5 | -0.59992 | 0.18684 | 0.024481 | -3.2109
-15 | -0.58389 | 0.18064 | 0.021181 | -3.2324
-14.5 | -0.56866 | 0.17432 | 0.017966 | -3.2621
-14 | -0.55439 | 0.16789 | 0.014835 | -3.3021
-13.5 | -0.5411 | 0.16134 | 0.011777 | -3.3539
-13 | -0.52866 | 0.15468 | 0.0087781 | -3.4178
-12.5 | -0.51696 | 0.14792 | 0.0058325 | -3.4948
-12 | -0.50602 | 0.14108 | 0.002927 | -3.5868
-11.5 | -0.49584 | 0.13413 | 3.0187e-05 | -3.6967
-11 | -0.48614 | 0.12707 | -0.0029018 | -3.8257
-10.5 | -0.47654 | 0.11993 | -0.005909 | -3.9735
-10 | -0.46687 | 0.11274 | -0.0089815 | -4.1411
-9.5 | -0.45759 | 0.10555 | -0.01203 | -4.3355
-9 | -0.44996 | 0.098362 | -0.014958 | -4.5746
-8.5 | -0.44605 | 0.091242 | -0.017823 | -4.8887
-8 | -0.44742 | 0.084107 | -0.020995 | -5.3197
-7.5 | -0.45162 | 0.076568 | -0.025147 | -5.8982
-7 | -0.4528 | 0.068349 | -0.030132 | -6.6247
-6.5 | -0.45012 | 0.060145 | -0.033497 | -7.4838
-6 | -0.44262 | 0.052988 | -0.032972 | -8.3533
-5.5 | -0.43111 | 0.046587 | -0.029609 | -9.2539
-5 | -0.41112 | 0.039408 | -0.026774 | -10.4325
-4.5 | -0.37124 | 0.032781 | -0.026805 | -11.3249
-4 | -0.30721 | 0.025007 | -0.028912 | -12.285
-3.5 | -0.23215 | 0.019219 | -0.032129 | -12.0791
-3 | -0.15755 | 0.016246 | -0.0352 | -9.6976
-2.5 | -0.086889 | 0.014256 | -0.037763 | -6.0947
-2 | -0.015435 | 0.012655 | -0.040408 | -1.2197
-1.5 | 0.058857 | 0.010916 | -0.043926 | 5.3916
-1 | 0.16781 | 0.0080033 | -0.054574 | 20.9677
-0.5 | 0.26876 | 0.0078487 | -0.06261 | 34.2422
0 | 0.31937 | 0.007733 | -0.060366 | 41.2993
0.5 | 0.36642 | 0.0076854 | -0.057598 | 47.6771
1 | 0.41338 | 0.0076654 | -0.054955 | 53.9282
1.5 | 0.45921 | 0.0077323 | -0.052146 | 59.3887
2 | 0.50271 | 0.0080005 | -0.048881 | 62.8348
2.5 | 0.54393 | 0.0084592 | -0.045394 | 64.3004
3 | 0.58266 | 0.0095398 | -0.041838 | 61.0769
3.5 | 0.62349 | 0.01083 | -0.0393 | 57.5712
4 | 0.66821 | 0.01173 | -0.037324 | 56.9643
4.5 | 0.71449 | 0.012522 | -0.035536 | 57.058
5 | 0.76116 | 0.013318 | -0.033886 | 57.1524
5.5 | 0.80829 | 0.01412 | -0.032336 | 57.2444
6 | 0.85575 | 0.014975 | -0.030845 | 57.147
6.5 | 0.90324 | 0.015887 | -0.029392 | 56.8531
7 | 0.95057 | 0.016859 | -0.027973 | 56.3832
7.5 | 0.99752 | 0.017885 | -0.026586 | 55.7725
8 | 1.0439 | 0.018951 | -0.025211 | 55.083
8.5 | 1.0895 | 0.02003 | -0.023777 | 54.3961
9 | 1.1339 | 0.021076 | -0.022212 | 53.8027
9.5 | 1.1765 | 0.022025 | -0.020499 | 53.4143
10 | 1.2176 | 0.02283 | -0.018623 | 53.3324
10.5 | 1.2577 | 0.02352 | -0.016579 | 53.4757
11 | 1.2945 | 0.024376 | -0.014121 | 53.106
11.5 | 1.3231 | 0.025758 | -0.010798 | 51.3686
12 | 1.3392 | 0.027804 | -0.0060824 | 48.1645
12.5 | 1.342 | 0.030712 | -0.00037648 | 43.695
13 | 1.3394 | 0.034758 | 0.0039302 | 38.5364
13.5 | 1.3331 | 0.040194 | 0.0058674 | 33.1654
14 | 1.3211 | 0.047194 | 0.0055404 | 27.9936
14.5 | 1.3029 | 0.055781 | 0.003055 | 23.3578
15 | 1.2795 | 0.065651 | -0.00070409 | 19.4891
15.5 | 1.2586 | 0.075285 | -0.0047053 | 16.7176
16 | 1.2301 | 0.08715 | -0.011563 | 14.1143
16.5 | 1.1627 | 0.10954 | -0.02257 | 10.6137
17 | 1.0879 | 0.13816 | -0.034308 | 7.8743
17.5 | 1.0337 | 0.16365 | -0.045063 | 6.3162
18 | 1.0178 | 0.17708 | -0.054619 | 5.7478
18.5 | 1.0009 | 0.19325 | -0.069381 | 5.1794
19 | 0.96667 | 0.21739 | -0.083073 | 4.4466
19.5 | 0.96465 | 0.23065 | -0.092176 | 4.1822
20 | 0.97814 | 0.23894 | -0.099079 | 4.0936

## 21. Re 250k Mach 0.00 (3)
BIGFOIL.COM POLAR EXPORT
Bartel_37_Iia_080
Bartel 37 IIa 8% |  |  |  | Cl Max: | 1.061 | at alpha= | 7 | deg
JavaFoil+Calcfoil stall+Eppler ext transition |  |  |  | L/D Max: | 64.181 | at alpha= | 7 | deg
Re: | 250000 |  |  | Cd Min: | 0.00481 | at alpha= | 0 | deg
Mach: | 0 |  |  | Cl=0 at alpha= | -2.1207 | deg
|  |  |  | @ Cl=0.1, Cd= | 0.018543
|  |  |  | @ Cl=0.4, Cd= | 0.012816
|  |  |  | @ Cl=0.6, Cd= | 0.032855
alpha (deg) | Cl | Cd | Cm | Cl/Cd
-14.5 | -0.335 | 0.11772 | -0.013 | -2.846
-14 | -0.348 | 0.11065 | -0.013 | -3.146
-13.5 | -0.361 | 0.10313 | -0.013 | -3.501
-13 | -0.373 | 0.09848 | -0.014 | -3.792
-12.5 | -0.385 | 0.09409 | -0.014 | -4.094
-12 | -0.396 | 0.08949 | -0.014 | -4.426
-11.5 | -0.406 | 0.0836 | -0.014 | -4.851
-11 | -0.414 | 0.07748 | -0.014 | -5.337
-10.5 | -0.419 | 0.07288 | -0.015 | -5.753
-10 | -0.422 | 0.06978 | -0.015 | -6.051
-9.5 | -0.423 | 0.06454 | -0.015 | -6.551
-9 | -0.42 | 0.06148 | -0.015 | -6.825
-8.5 | -0.413 | 0.0582 | -0.015 | -7.092
-8 | -0.402 | 0.05441 | -0.015 | -7.388
-7.5 | -0.387 | 0.05161 | -0.015 | -7.5
-7 | -0.368 | 0.04836 | -0.016 | -7.606
-6.5 | -0.345 | 0.04518 | -0.016 | -7.628
-6 | -0.318 | 0.04202 | -0.018 | -7.568
-5.5 | -0.286 | 0.0396 | -0.019 | -7.233
-5 | -0.307 | 0.01132 | -0.035 | -27.133
-4.5 | -0.26 | 0.01105 | -0.036 | -23.528
-4 | -0.21 | 0.01077 | -0.036 | -19.458
-3.5 | -0.156 | 0.01044 | -0.037 | -14.981
-3 | -0.101 | 0.01018 | -0.037 | -9.915
-2.5 | -0.044 | 0.01 | -0.038 | -4.385
-2 | 0.014 | 0.00975 | -0.038 | 1.468
-1.5 | 0.059 | 0.03018 | -0.012 | 1.964
-1 | 0.132 | 0.00946 | -0.039 | 14.008
-0.5 | 0.155 | 0.02964 | -0.012 | 5.237
0 | 0.254 | 0.00481 | -0.012 | 52.785
0.5 | 0.314 | 0.00806 | -0.013 | 38.89
1 | 0.373 | 0.01274 | -0.041 | 29.297
1.5 | 0.433 | 0.01291 | -0.041 | 33.509
2 | 0.492 | 0.01311 | -0.041 | 37.53
2.5 | 0.442 | 0.03085 | -0.015 | 14.315
3 | 0.489 | 0.02998 | -0.015 | 16.301
3.5 | 0.536 | 0.03099 | -0.015 | 17.284
4 | 0.582 | 0.03226 | -0.015 | 18.043
4.5 | 0.628 | 0.03378 | -0.016 | 18.596
5 | 0.674 | 0.03539 | -0.016 | 19.041
5.5 | 0.719 | 0.03736 | -0.016 | 19.242
6 | 0.763 | 0.03957 | -0.016 | 19.296
6.5 | 1.008 | 0.01574 | -0.045 | 64.038
7 | 1.061 | 0.01653 | -0.046 | 64.181
7.5 | 0.888 | 0.04694 | -0.014 | 18.912
8 | 0.919 | 0.05026 | -0.014 | 18.29
8.5 | 0.946 | 0.05373 | -0.013 | 17.599
9 | 0.967 | 0.05785 | -0.013 | 16.71
9.5 | 0.981 | 0.06217 | -0.013 | 15.787
10 | 0.99 | 0.06751 | -0.013 | 14.661
10.5 | 0.992 | 0.07259 | -0.013 | 13.659
11 | 0.987 | 0.07791 | -0.013 | 12.664
11.5 | 0.975 | 0.08472 | -0.013 | 11.512
12 | 0.958 | 0.09193 | -0.012 | 10.423

## 22. Re 250k Mach 0.10 (1)
BIGFOIL.COM POLAR EXPORT
Bartel_37_Iia_080
Bartel 37 IIa 8% |  |  |  | Cl Max: | 1.3362 | at alpha= | 12.5 | deg
XFOIL ncrit=9 |  |  |  | L/D Max: | 64.2421 | at alpha= | 2.5 | deg
Re: | 250000 |  |  | Cd Min: | 0.00756 | at alpha= | 0 | deg
Mach: | 0.1 |  |  | Cl=0 at alpha= | -1.9308 | deg
|  |  |  | @ Cl=0.1, Cd= | 0.0098398
|  |  |  | @ Cl=0.4, Cd= | 0.0075768
|  |  |  | @ Cl=0.6, Cd= | 0.0097329
alpha (deg) | Cl | Cd | Cm | Cl/Cd
-20 | -0.7221 | 0.24728 | 0.0502 | -2.9202
-19.5 | -0.7077 | 0.24234 | 0.0454 | -2.9203
-19 | -0.6892 | 0.23359 | 0.0431 | -2.9505
-18.5 | -0.6722 | 0.22708 | 0.0403 | -2.9602
-18 | -0.6555 | 0.22092 | 0.0369 | -2.9671
-17.5 | -0.6391 | 0.21457 | 0.0335 | -2.9785
-17 | -0.6227 | 0.20814 | 0.0301 | -2.9917
-16.5 | -0.6092 | 0.20287 | 0.0248 | -3.0029
-16 | -0.5998 | 0.19787 | 0.02 | -3.0313
-15.5 | -0.5794 | 0.18805 | 0.0187 | -3.0811
-15 | -0.5625 | 0.18114 | 0.0168 | -3.1053
-14.5 | -0.5476 | 0.17456 | 0.0142 | -3.137
-14 | -0.5336 | 0.16788 | 0.0113 | -3.1785
-13.5 | -0.5205 | 0.16111 | 0.0084 | -3.2307
-13 | -0.5111 | 0.15476 | 0.004 | -3.3025
-12.5 | -0.5076 | 0.1489 | -0.0011 | -3.409
-12 | -0.4997 | 0.14182 | -0.0052 | -3.5235
-11.5 | -0.4783 | 0.13252 | -0.003 | -3.6093
-11 | -0.4669 | 0.12596 | -0.005 | -3.7067
-10.5 | -0.4579 | 0.11917 | -0.0078 | -3.8424
-10 | -0.4584 | 0.11286 | -0.0148 | -4.0617
-9.5 | -0.4545 | 0.10582 | -0.0196 | -4.295
-9 | -0.4493 | 0.09654 | -0.0196 | -4.654
-8.5 | -0.4372 | 0.09056 | -0.0195 | -4.8277
-8 | -0.4335 | 0.08422 | -0.0215 | -5.1472
-7.5 | -0.4399 | 0.07777 | -0.0242 | -5.6564
-7 | -0.4415 | 0.06959 | -0.0306 | -6.3443
-6.5 | -0.4343 | 0.06162 | -0.0367 | -7.048
-6 | -0.4433 | 0.05248 | -0.0337 | -8.447
-5.5 | -0.4355 | 0.04786 | -0.0293 | -9.0995
-5 | -0.4191 | 0.04309 | -0.0262 | -9.7262
-4.5 | -0.3743 | 0.03562 | -0.0281 | -10.5081
-4 | -0.3094 | 0.0259 | -0.0302 | -11.9459
-3.5 | -0.2378 | 0.01767 | -0.0312 | -13.4578
-3 | -0.1651 | 0.01559 | -0.0343 | -10.5901
-2.5 | -0.0901 | 0.01347 | -0.0376 | -6.6889
-2 | -0.0104 | 0.01208 | -0.042 | -0.86093
-1.5 | 0.0648 | 0.01088 | -0.0459 | 5.9559
-1 | 0.1582 | 0.00812 | -0.0523 | 19.4828
-0.5 | 0.2748 | 0.00769 | -0.0635 | 35.7347
0 | 0.3246 | 0.00756 | -0.0613 | 42.9365
0.5 | 0.3693 | 0.00757 | -0.0582 | 48.7847
1 | 0.4142 | 0.00758 | -0.0551 | 54.6438
1.5 | 0.4595 | 0.00762 | -0.052 | 60.3018
2 | 0.5039 | 0.00793 | -0.0487 | 63.5435
2.5 | 0.5467 | 0.00851 | -0.0456 | 64.2421
3 | 0.5864 | 0.00943 | -0.0422 | 62.1845
3.5 | 0.6286 | 0.01037 | -0.0396 | 60.6172
4 | 0.6738 | 0.01117 | -0.0375 | 60.3223
4.5 | 0.7193 | 0.01201 | -0.0356 | 59.8918
5 | 0.7645 | 0.01295 | -0.0337 | 59.0347
5.5 | 0.8099 | 0.01395 | -0.0318 | 58.0573
6 | 0.8563 | 0.01489 | -0.0301 | 57.5084
6.5 | 0.9041 | 0.0157 | -0.0286 | 57.586
7 | 0.9502 | 0.01682 | -0.0269 | 56.4923
7.5 | 0.9974 | 0.01777 | -0.0254 | 56.1283
8 | 1.0431 | 0.01912 | -0.0238 | 54.5554
8.5 | 1.0881 | 0.02032 | -0.0222 | 53.5482
9 | 1.1316 | 0.02187 | -0.0203 | 51.7421
9.5 | 1.173 | 0.02366 | -0.0184 | 49.5773
10 | 1.2116 | 0.02443 | -0.0162 | 49.5948
10.5 | 1.2498 | 0.02502 | -0.0137 | 49.952
11 | 1.2875 | 0.02545 | -0.0113 | 50.5894
11.5 | 1.3289 | 0.02561 | -0.0095 | 51.8899
12 | 1.3358 | 0.02904 | -0.0037 | 45.9986
12.5 | 1.3362 | 0.0325 | 0.002 | 41.1138
13 | 1.3195 | 0.03763 | 0.0065 | 35.0651
13.5 | 1.305 | 0.0436 | 0.0082 | 29.9312
14 | 1.2828 | 0.05197 | 0.0064 | 24.6835
14.5 | 1.2531 | 0.06351 | 0.0007 | 19.7308
15 | 1.2162 | 0.07824 | -0.0078 | 15.5445
15.5 | 1.1747 | 0.09458 | -0.017 | 12.4202
16 | 1.1373 | 0.1102 | -0.0253 | 10.3203
16.5 | 1.1103 | 0.12426 | -0.0328 | 8.9353
17 | 1.0814 | 0.13996 | -0.0415 | 7.7265
17.5 | 1.0574 | 0.15524 | -0.05 | 6.8114

## 23. Re 250k Mach 0.10 (2)
BIGFOIL.COM POLAR EXPORT
Bartel_37_Iia_080
Bartel 37 IIa 8% |  |  |  | Cl Max: | 1.066 | at alpha= | 7 | deg
JavaFoil+Calcfoil stall+Eppler ext transition |  |  |  | L/D Max: | 63.979 | at alpha= | 7 | deg
Re: | 250000 |  |  | Cd Min: | 0.0048 | at alpha= | 0 | deg
Mach: | 0.1 |  |  | Cl=0 at alpha= | -2.1207 | deg
|  |  |  | @ Cl=0.1, Cd= | 0.018838
|  |  |  | @ Cl=0.4, Cd= | 0.012851
|  |  |  | @ Cl=0.6, Cd= | 0.032759
alpha (deg) | Cl | Cd | Cm | Cl/Cd
-14.5 | -0.294 | 0.11878 | -0.013 | -2.476
-14 | -0.309 | 0.11163 | -0.013 | -2.77
-13.5 | -0.324 | 0.10642 | -0.014 | -3.047
-13 | -0.339 | 0.10092 | -0.014 | -3.361
-12.5 | -0.354 | 0.09438 | -0.014 | -3.745
-12 | -0.367 | 0.08856 | -0.014 | -4.145
-11.5 | -0.379 | 0.08281 | -0.014 | -4.582
-11 | -0.39 | 0.07838 | -0.015 | -4.98
-10.5 | -0.399 | 0.07347 | -0.015 | -5.431
-10 | -0.405 | 0.06913 | -0.015 | -5.862
-9.5 | -0.408 | 0.06497 | -0.015 | -6.287
-9 | -0.408 | 0.06251 | -0.015 | -6.522
-8.5 | -0.404 | 0.05815 | -0.015 | -6.942
-8 | -0.395 | 0.0547 | -0.015 | -7.222
-7.5 | -0.382 | 0.05155 | -0.016 | -7.413
-7 | -0.363 | 0.0494 | -0.011 | -7.35
-6.5 | -0.342 | 0.04569 | -0.016 | -7.492
-6 | -0.317 | 0.04166 | -0.019 | -7.615
-5.5 | -0.285 | 0.04075 | -0.017 | -6.99
-5 | -0.307 | 0.01133 | -0.036 | -27.14
-4.5 | -0.261 | 0.0111 | -0.036 | -23.472
-4 | -0.21 | 0.01079 | -0.036 | -19.475
-3.5 | -0.157 | 0.0106 | -0.037 | -14.806
-3 | -0.101 | 0.01023 | -0.037 | -9.908
-2.5 | -0.044 | 0.01 | -0.038 | -4.405
-2 | 0.014 | 0.00978 | -0.038 | 1.472
-1.5 | 0.06 | 0.03018 | -0.012 | 1.973
-1 | 0.133 | 0.00948 | -0.039 | 14.046
-0.5 | 0.156 | 0.02964 | -0.012 | 5.264
0 | 0.255 | 0.0048 | -0.012 | 53.113
0.5 | 0.315 | 0.00805 | -0.013 | 39.166
1 | 0.375 | 0.01278 | -0.041 | 29.35
1.5 | 0.435 | 0.01295 | -0.041 | 33.58
2 | 0.495 | 0.01315 | -0.042 | 37.598
2.5 | 0.444 | 0.03085 | -0.015 | 14.388
3 | 0.491 | 0.02998 | -0.015 | 16.382
3.5 | 0.538 | 0.03099 | -0.015 | 17.369
4 | 0.585 | 0.03226 | -0.016 | 18.128
4.5 | 0.631 | 0.03379 | -0.016 | 18.681
5 | 0.677 | 0.03548 | -0.016 | 19.079
5.5 | 0.722 | 0.03737 | -0.016 | 19.329
6 | 0.767 | 0.0394 | -0.016 | 19.465
6.5 | 1.012 | 0.01583 | -0.046 | 63.934
7 | 1.066 | 0.01665 | -0.046 | 63.979
7.5 | 0.891 | 0.04699 | -0.013 | 18.969
8 | 0.922 | 0.05022 | -0.013 | 18.366
8.5 | 0.948 | 0.05408 | -0.013 | 17.529
9 | 0.968 | 0.05779 | -0.013 | 16.745
9.5 | 0.981 | 0.06255 | -0.013 | 15.682
10 | 0.987 | 0.06806 | -0.013 | 14.505
10.5 | 0.986 | 0.07259 | -0.013 | 13.586
11 | 0.978 | 0.07859 | -0.012 | 12.445
11.5 | 0.963 | 0.08582 | -0.012 | 11.222
12 | 0.942 | 0.09232 | -0.013 | 10.2

## 24. Re 250k Mach 0.25 (1)
BIGFOIL.COM POLAR EXPORT
Bartel_37_Iia_080
Bartel 37 IIa 8% |  |  |  | Cl Max: | 1.3204 | at alpha= | 11.5 | deg
XFOIL ncrit=9 |  |  |  | L/D Max: | 63.0807 | at alpha= | 2 | deg
Re: | 250000 |  |  | Cd Min: | 0.00764 | at alpha= | 0 | deg
Mach: | 0.25 |  |  | Cl=0 at alpha= | -1.9415 | deg
|  |  |  | @ Cl=0.1, Cd= | 0.0089521
|  |  |  | @ Cl=0.4, Cd= | 0.00764
|  |  |  | @ Cl=0.6, Cd= | 0.0099558
alpha (deg) | Cl | Cd | Cm | Cl/Cd
-20 | -0.7368 | 0.25233 | 0.0521 | -2.92
-19 | -0.7006 | 0.23716 | 0.0458 | -2.9541
-18.5 | -0.6829 | 0.23077 | 0.0424 | -2.9592
-18 | -0.6653 | 0.22435 | 0.0388 | -2.9655
-17.5 | -0.6479 | 0.21774 | 0.0352 | -2.9756
-17 | -0.6304 | 0.2112 | 0.0313 | -2.9848
-16.5 | -0.6185 | 0.2068 | 0.0254 | -2.9908
-15.5 | -0.582 | 0.1904 | 0.0207 | -3.0567
-15 | -0.5655 | 0.18376 | 0.018 | -3.0774
-14.5 | -0.5498 | 0.177 | 0.015 | -3.1062
-14 | -0.5348 | 0.17015 | 0.0119 | -3.1431
-13.5 | -0.5211 | 0.16344 | 0.0084 | -3.1883
-13 | -0.5155 | 0.15803 | 0.003 | -3.262
-12.5 | -0.5081 | 0.15166 | -0.0014 | -3.3503
-12 | -0.4869 | 0.14161 | -0.0008 | -3.4383
-11.5 | -0.4725 | 0.13482 | -0.0022 | -3.5047
-11 | -0.4613 | 0.12806 | -0.0047 | -3.6022
-10.5 | -0.4556 | 0.12163 | -0.0095 | -3.7458
-10 | -0.4546 | 0.11548 | -0.0159 | -3.9366
-9.5 | -0.4467 | 0.10616 | -0.0168 | -4.2078
-9 | -0.4308 | 0.09965 | -0.0161 | -4.3231
-8.5 | -0.4224 | 0.09321 | -0.018 | -4.5317
-8 | -0.4184 | 0.08657 | -0.0208 | -4.8331
-7.5 | -0.4227 | 0.07986 | -0.0251 | -5.293
-7 | -0.4307 | 0.0718 | -0.0356 | -5.9986
-6.5 | -0.428 | 0.06491 | -0.0372 | -6.5937
-6 | -0.4359 | 0.05662 | -0.0333 | -7.6987
-5.5 | -0.4345 | 0.05201 | -0.0288 | -8.3542
-5 | -0.4234 | 0.04657 | -0.0261 | -9.0917
-4.5 | -0.3764 | 0.03815 | -0.03 | -9.8663
-4 | -0.3102 | 0.02754 | -0.0331 | -11.2636
-3.5 | -0.2409 | 0.01907 | -0.0341 | -12.6324
-3 | -0.1604 | 0.01627 | -0.0382 | -9.8586
-2.5 | -0.0846 | 0.01375 | -0.0409 | -6.1527
-2 | -0.0076 | 0.01234 | -0.0441 | -0.61588
-1 | 0.1223 | 0.00825 | -0.0457 | 14.8242
-0.5 | 0.2839 | 0.00775 | -0.065 | 36.6323
0 | 0.3333 | 0.00764 | -0.0623 | 43.6257
0.5 | 0.3787 | 0.00764 | -0.0589 | 49.5681
1 | 0.4247 | 0.00764 | -0.0556 | 55.589
1.5 | 0.4709 | 0.00773 | -0.0522 | 60.9185
2 | 0.516 | 0.00818 | -0.0488 | 63.0807
2.5 | 0.5574 | 0.00894 | -0.0451 | 62.349
3 | 0.5987 | 0.00993 | -0.0418 | 60.292
3.5 | 0.6436 | 0.01082 | -0.0392 | 59.4824
4 | 0.6903 | 0.01164 | -0.037 | 59.3041
4.5 | 0.7368 | 0.01257 | -0.0348 | 58.6158
5 | 0.7838 | 0.01354 | -0.0327 | 57.8877
5.5 | 0.8317 | 0.0145 | -0.0307 | 57.3586
6 | 0.8799 | 0.0155 | -0.0287 | 56.7677
6.5 | 0.9279 | 0.01661 | -0.0267 | 55.8639
7 | 0.9772 | 0.01766 | -0.0248 | 55.3341
7.5 | 1.0247 | 0.01915 | -0.0229 | 53.5091
8 | 1.0725 | 0.02031 | -0.0208 | 52.8065
8.5 | 1.1175 | 0.02215 | -0.0185 | 50.4515
9 | 1.1615 | 0.02446 | -0.0164 | 47.4857
9.5 | 1.201 | 0.02585 | -0.0133 | 46.4603
10 | 1.2367 | 0.02685 | -0.01 | 46.0596
10.5 | 1.2715 | 0.02697 | -0.0064 | 47.145
11 | 1.3128 | 0.02668 | -0.0033 | 49.2054
11.5 | 1.3204 | 0.03005 | 0.0026 | 43.9401
12 | 1.3123 | 0.0346 | 0.008 | 37.9277
12.5 | 1.297 | 0.04036 | 0.011 | 32.1358
13 | 1.2723 | 0.04857 | 0.01 | 26.1952
13.5 | 1.2397 | 0.0602 | 0.0042 | 20.593
14 | 1.1978 | 0.07591 | -0.0055 | 15.7792
14.5 | 1.1506 | 0.093 | -0.0154 | 12.372
15 | 1.1056 | 0.10987 | -0.0247 | 10.0628
15.5 | 1.0691 | 0.12585 | -0.0335 | 8.495
16 | 1.0394 | 0.1415 | -0.0422 | 7.3456
16.5 | 1.0118 | 0.15784 | -0.0514 | 6.4103

## 25. Re 250k Mach 0.25 (2)
BIGFOIL.COM POLAR EXPORT
Bartel_37_Iia_080
Bartel 37 IIa 8% |  |  |  | Cl Max: | 1.037 | at alpha= | 6.5 | deg
JavaFoil+Calcfoil stall+Eppler ext transition |  |  |  | L/D Max: | 62.899 | at alpha= | 6.5 | deg
Re: | 250000 |  |  | Cd Min: | 0.00488 | at alpha= | 0 | deg
Mach: | 0.25 |  |  | Cl=0 at alpha= | -2.125 | deg
|  |  |  | @ Cl=0.1, Cd= | 0.023631
|  |  |  | @ Cl=0.4, Cd= | 0.012939
|  |  |  | @ Cl=0.6, Cd= | 0.03233
alpha (deg) | Cl | Cd | Cm | Cl/Cd
-12.5 | -0.06 | 0.10148 | -0.014 | -0.592
-12 | -0.057 | 0.09296 | -0.014 | -0.616
-11.5 | -0.095 | 0.08703 | -0.015 | -1.093
-11 | -0.163 | 0.08187 | -0.015 | -1.991
-10.5 | -0.208 | 0.07681 | -0.015 | -2.711
-10 | -0.246 | 0.07214 | -0.015 | -3.41
-9.5 | -0.278 | 0.06762 | -0.015 | -4.107
-9 | -0.303 | 0.06308 | -0.016 | -4.808
-8.5 | -0.322 | 0.05928 | -0.016 | -5.435
-8 | -0.334 | 0.05626 | -0.016 | -5.938
-7.5 | -0.338 | 0.05305 | -0.016 | -6.378
-7 | -0.335 | 0.04985 | -0.016 | -6.717
-6.5 | -0.324 | 0.04639 | -0.016 | -6.979
-6 | -0.305 | 0.04373 | -0.017 | -6.984
-5.5 | -0.282 | 0.04012 | -0.019 | -7.02
-5 | -0.249 | 0.03909 | -0.017 | -6.381
-4.5 | -0.214 | 0.03613 | -0.02 | -5.936
-4 | -0.213 | 0.01091 | -0.037 | -19.529
-3.5 | -0.16 | 0.01064 | -0.038 | -15.027
-3 | -0.104 | 0.01033 | -0.038 | -10.03
-2.5 | -0.045 | 0.0101 | -0.039 | -4.469
-2 | 0.015 | 0.00981 | -0.039 | 1.504
-1.5 | 0.076 | 0.00969 | -0.04 | 7.795
-1 | 0.111 | 0.03002 | -0.013 | 3.686
-0.5 | 0.16 | 0.02971 | -0.013 | 5.396
0 | 0.262 | 0.00488 | -0.013 | 53.79
0.5 | 0.324 | 0.00813 | -0.013 | 39.848
1 | 0.385 | 0.01291 | -0.042 | 29.84
1.5 | 0.447 | 0.01303 | -0.042 | 34.287
2 | 0.508 | 0.01331 | -0.043 | 38.168
2.5 | 0.456 | 0.03084 | -0.016 | 14.785
3 | 0.504 | 0.02998 | -0.016 | 16.828
3.5 | 0.553 | 0.03098 | -0.016 | 17.837
4 | 0.6 | 0.03233 | -0.016 | 18.571
4.5 | 0.648 | 0.03384 | -0.016 | 19.14
5 | 0.694 | 0.03543 | -0.016 | 19.6
5.5 | 0.741 | 0.03752 | -0.016 | 19.737
6 | 0.981 | 0.01564 | -0.046 | 62.718
6.5 | 1.037 | 0.01648 | -0.047 | 62.899
7 | 0.873 | 0.04437 | -0.015 | 19.669
7.5 | 0.91 | 0.04746 | -0.014 | 19.171
8 | 0.937 | 0.051 | -0.013 | 18.38
8.5 | 0.957 | 0.05501 | -0.013 | 17.406
9 | 0.969 | 0.05966 | -0.013 | 16.235
9.5 | 0.969 | 0.06415 | -0.013 | 15.112
10 | 0.959 | 0.07154 | -0.013 | 13.405
10.5 | 0.936 | 0.07777 | -0.012 | 12.039
11 | 0.901 | 0.08453 | -0.013 | 10.664
11.5 | 0.854 | 0.09087 | -0.013 | 9.404

## 26. Re 250k Mach 0.50 (1)
BIGFOIL.COM POLAR EXPORT
Bartel_37_Iia_080
Bartel 37 IIa 8% |  |  |  | Cl Max: | 1.1436 | at alpha= | 8.5 | deg
XFOIL ncrit=9 |  |  |  | L/D Max: | 59.4598 | at alpha= | 1.5 | deg
Re: | 250000 |  |  | Cd Min: | 0.00793 | at alpha= | 0.5 | deg
Mach: | 0.5 |  |  | Cl=0 at alpha= | -2.1175 | deg
|  |  |  | @ Cl=0.1, Cd= | 0.011917
|  |  |  | @ Cl=0.4, Cd= | 0.0079538
|  |  |  | @ Cl=0.6, Cd= | 0.010619
alpha (deg) | Cl | Cd | Cm | Cl/Cd
-20 | -0.8042 | 0.27267 | 0.0653 | -2.9494
-19.5 | -0.7825 | 0.26499 | 0.0607 | -2.9529
-19 | -0.7606 | 0.25724 | 0.0561 | -2.9568
-18.5 | -0.7387 | 0.24948 | 0.0516 | -2.961
-18 | -0.7166 | 0.24178 | 0.0469 | -2.9639
-17.5 | -0.6968 | 0.23589 | 0.0407 | -2.9539
-16.5 | -0.6527 | 0.21827 | 0.0339 | -2.9903
-16 | -0.6315 | 0.21069 | 0.0301 | -2.9973
-15.5 | -0.6106 | 0.20314 | 0.0262 | -3.0058
-15 | -0.5899 | 0.19559 | 0.0222 | -3.016
-14.5 | -0.5719 | 0.18917 | 0.0169 | -3.0232
-14 | -0.5587 | 0.18358 | 0.0115 | -3.0434
-13.5 | -0.5381 | 0.17425 | 0.0086 | -3.0881
-13 | -0.5147 | 0.16498 | 0.0075 | -3.1198
-12.5 | -0.4963 | 0.15769 | 0.0047 | -3.1473
-12 | -0.4795 | 0.15036 | 0.0016 | -3.189
-11.5 | -0.4702 | 0.14471 | -0.004 | -3.2493
-11 | -0.4652 | 0.1391 | -0.0098 | -3.3444
-10.5 | -0.4377 | 0.12811 | -0.008 | -3.4166
-10 | -0.4227 | 0.12108 | -0.0099 | -3.4911
-9.5 | -0.41 | 0.11412 | -0.0125 | -3.5927
-9 | -0.4027 | 0.10785 | -0.0172 | -3.7339
-8.5 | -0.4005 | 0.1019 | -0.0234 | -3.9303
-8 | -0.3918 | 0.09317 | -0.0247 | -4.2052
-7.5 | -0.3765 | 0.08618 | -0.0236 | -4.3688
-7 | -0.3697 | 0.07987 | -0.0246 | -4.6288
-6.5 | -0.3712 | 0.07386 | -0.0261 | -5.0257
-6 | -0.3921 | 0.06828 | -0.0314 | -5.7425
-5.5 | -0.4136 | 0.06364 | -0.0307 | -6.4991
-5 | -0.4232 | 0.05663 | -0.0263 | -7.4731
-4.5 | -0.372 | 0.04892 | -0.0339 | -7.6043
-4 | -0.3097 | 0.03879 | -0.0432 | -7.984
-3.5 | -0.2349 | 0.02677 | -0.0489 | -8.7747
-3 | -0.1504 | 0.02005 | -0.0524 | -7.5012
-2.5 | -0.0641 | 0.016 | -0.0544 | -4.0062
-2 | 0.0197 | 0.0133 | -0.0564 | 1.4812
-1.5 | 0.1004 | 0.01191 | -0.0577 | 8.4299
-1 | 0.1664 | 0.01045 | -0.0565 | 15.9234
-0.5 | 0.2623 | 0.00812 | -0.0594 | 32.303
0 | 0.3699 | 0.00799 | -0.0664 | 46.2954
0.5 | 0.4198 | 0.00793 | -0.0619 | 52.9382
1 | 0.4702 | 0.0081 | -0.0574 | 58.0494
1.5 | 0.5173 | 0.0087 | -0.0526 | 59.4598
2 | 0.56 | 0.00971 | -0.0476 | 57.6725
2.5 | 0.6062 | 0.01076 | -0.0435 | 56.3383
3 | 0.6569 | 0.01166 | -0.0401 | 56.3379
3.5 | 0.7082 | 0.01265 | -0.0368 | 55.9842
4 | 0.7595 | 0.0138 | -0.0333 | 55.0362
4.5 | 0.8129 | 0.01493 | -0.03 | 54.4474
5 | 0.867 | 0.0162 | -0.0268 | 53.5185
5.5 | 0.9235 | 0.01748 | -0.0236 | 52.8318
6 | 0.9785 | 0.01911 | -0.0202 | 51.2036
6.5 | 1.0318 | 0.02093 | -0.0165 | 49.2977
7 | 1.0806 | 0.02334 | -0.0123 | 46.2982
7.5 | 1.1199 | 0.02654 | -0.0074 | 42.1967
8 | 1.1402 | 0.03091 | -0.0013 | 36.8877
8.5 | 1.1436 | 0.03519 | 0.0057 | 32.4979
9 | 1.1311 | 0.04041 | 0.0115 | 27.9906
9.5 | 1.0863 | 0.04907 | 0.0124 | 22.1378
10 | 1.0173 | 0.06397 | 0.0028 | 15.9028
10.5 | 0.9112 | 0.09215 | -0.0191 | 9.8882
11 | 0.8759 | 0.10845 | -0.0288 | 8.0765
11.5 | 0.8612 | 0.12153 | -0.0358 | 7.0863
12 | 0.8556 | 0.13351 | -0.042 | 6.4085
12.5 | 0.8575 | 0.14438 | -0.0472 | 5.9392
13 | 0.871 | 0.15366 | -0.0504 | 5.6684
13.5 | 0.8943 | 0.1586 | -0.0516 | 5.6387

## 27. Re 250k Mach 0.50 (2)
BIGFOIL.COM POLAR EXPORT
Bartel_37_Iia_080
Bartel 37 IIa 8% |  |  |  | Cl Max: | 1.214 | at alpha= | 20 | deg
JavaFoil+Calcfoil stall+Eppler ext transition |  |  |  | L/D Max: | 57.621 | at alpha= | 5.5 | deg
Re: | 250000 |  |  | Cd Min: | 0.00826 | at alpha= | 0 | deg
Mach: | 0.5 |  |  | Cl=0 at alpha= | -2.1231 | deg
|  |  |  | @ Cl=0.1, Cd= | 0.0103
|  |  |  | @ Cl=0.4, Cd= | 0.011427
|  |  |  | @ Cl=0.6, Cd= | 0.014239
alpha (deg) | Cl | Cd | Cm | Cl/Cd
-20 | -0.974 | 0.32563 | -0.017 | -2.992
-19.5 | -0.948 | 0.29083 | -0.017 | -3.26
-19 | -0.92 | 0.2604 | -0.017 | -3.534
-18.5 | -0.894 | 0.2551 | -0.017 | -3.505
-18 | -0.868 | 0.2472 | -0.017 | -3.511
-17.5 | -0.842 | 0.24086 | -0.017 | -3.494
-17 | -0.812 | 0.22533 | -0.016 | -3.604
-16.5 | -0.786 | 0.22141 | -0.017 | -3.549
-16 | -0.759 | 0.21728 | -0.017 | -3.495
-15.5 | -0.733 | 0.21036 | -0.017 | -3.483
-15 | -0.706 | 0.20665 | -0.017 | -3.417
-14.5 | -0.679 | 0.20013 | -0.017 | -3.395
-14 | -0.653 | 0.19323 | -0.017 | -3.378
-13.5 | -0.625 | 0.18878 | -0.017 | -3.31
-13 | -0.598 | 0.18341 | -0.017 | -3.261
-12.5 | -0.571 | 0.16969 | -0.017 | -3.362
-12 | -0.543 | 0.16554 | -0.017 | -3.281
-11.5 | -0.516 | 0.14589 | -0.017 | -3.535
-11 | -0.489 | 0.15873 | -0.017 | -3.078
-10.5 | -0.461 | 0.15076 | -0.017 | -3.059
-10 | -0.434 | 0.14766 | -0.017 | -2.939
-9.5 | -0.407 | 0.13247 | -0.017 | -3.07
-9 | -0.38 | 0.06948 | -0.017 | -5.463
-8.5 | -0.352 | 0.09855 | -0.016 | -3.568
-8 | -0.324 | 0.07165 | -0.017 | -4.526
-7.5 | -0.296 | 0.07533 | -0.016 | -3.936
-7 | -0.269 | 0.06156 | -0.016 | -4.371
-6.5 | -0.242 | 0.07457 | -0.015 | -3.239
-6 | -0.214 | 0.05536 | -0.016 | -3.866
-5.5 | -0.187 | 0.04531 | -0.018 | -4.127
-5 | -0.159 | 0.04219 | -0.019 | -3.778
-4.5 | -0.132 | 0.03904 | -0.019 | -3.374
-4 | -0.138 | 0.03691 | -0.014 | -3.731
-3.5 | -0.162 | 0.01115 | -0.042 | -14.507
-3 | -0.111 | 0.01085 | -0.043 | -10.204
-2.5 | -0.049 | 0.01057 | -0.043 | -4.673
-2 | 0.016 | 0.01021 | -0.044 | 1.601
-1.5 | 0.084 | 0.01033 | -0.044 | 8.14
-1 | 0.153 | 0.0102 | -0.045 | 14.955
-0.5 | 0.179 | 0.03006 | -0.014 | 5.957
0 | 0.293 | 0.00826 | -0.014 | 35.465
0.5 | 0.362 | 0.00875 | -0.014 | 41.374
1 | 0.43 | 0.01354 | -0.047 | 31.799
1.5 | 0.499 | 0.01362 | -0.047 | 36.64
2 | 0.567 | 0.01403 | -0.048 | 40.416
2.5 | 0.635 | 0.01446 | -0.048 | 43.882
3 | 0.562 | 0.03152 | -0.017 | 17.839
3.5 | 0.615 | 0.03098 | -0.018 | 19.852
4 | 0.667 | 0.03229 | -0.018 | 20.66
4.5 | 0.718 | 0.03388 | -0.018 | 21.191
5 | 0.767 | 0.03587 | -0.018 | 21.396
5.5 | 1.017 | 0.01766 | -0.051 | 57.621
6 | 1.074 | 0.0191 | -0.052 | 56.24
6.5 | 0.902 | 0.04263 | -0.016 | 21.165
7 | 0.938 | 0.04636 | -0.015 | 20.233
7.5 | 0.95 | 0.05152 | -0.014 | 18.444
8 | 0.878 | 0.06142 | -0.013 | 14.3
8.5 | 0.585 | 0.07655 | -0.015 | 7.638
9 | 0.612 | 0.06966 | -0.017 | 8.786
9.5 | 0.639 | 0.10458 | -0.017 | 6.112
10 | 0.681 | 0.08431 | -0.035 | 8.082
10.5 | 0.706 | 0.09708 | -0.034 | 7.269
11 | 0.722 | 0.15001 | -0.024 | 4.814
11.5 | 0.752 | 0.18005 | -0.028 | 4.176
12 | 0.78 | 0.18506 | -0.029 | 4.213
12.5 | 0.807 | 0.18881 | -0.03 | 4.272
13 | 0.835 | 0.19353 | -0.031 | 4.313
13.5 | 0.865 | 0.21526 | -0.033 | 4.018
14 | 0.892 | 0.21904 | -0.034 | 4.071
14.5 | 0.919 | 0.22501 | -0.034 | 4.083
15 | 0.947 | 0.23463 | -0.035 | 4.038
15.5 | 0.974 | 0.24016 | -0.036 | 4.056
16 | 1.001 | 0.24681 | -0.036 | 4.054
16.5 | 1.027 | 0.25103 | -0.036 | 4.092
17 | 1.054 | 0.2466 | -0.037 | 4.272
17.5 | 1.081 | 0.25795 | -0.037 | 4.19
18 | 1.109 | 0.26829 | -0.038 | 4.134
18.5 | 1.135 | 0.27278 | -0.039 | 4.162
19 | 1.162 | 0.27236 | -0.039 | 4.265
19.5 | 1.188 | 0.28316 | -0.04 | 4.195
20 | 1.214 | 0.28678 | -0.04 | 4.233

## 28. Re 500k Mach 0.00 (1)
BIGFOIL.COM POLAR EXPORT
Bartel_37_Iia_080
Bartel 37 IIa 8% |  |  |  | Cl Max: | 1.3686 | at alpha= | 13 | deg
XFOIL ncrit=9 |  |  |  | L/D Max: | 73.9225 | at alpha= | 6.5 | deg
Re: | 500000 |  |  | Cd Min: | 0.00543 | at alpha= | 0 | deg
Mach: | 0 |  |  | Cl=0 at alpha= | -2.4198 | deg
|  |  |  | @ Cl=0.1, Cd= | 0.007911
|  |  |  | @ Cl=0.4, Cd= | 0.0058198
|  |  |  | @ Cl=0.6, Cd= | 0.0085213
alpha (deg) | Cl | Cd | Cm | Cl/Cd
-20 | -0.7165 | 0.2442 | 0.0499 | -2.9341
-19.5 | -0.7001 | 0.23827 | 0.0463 | -2.9383
-19 | -0.6836 | 0.23216 | 0.0428 | -2.9445
-18.5 | -0.6672 | 0.22591 | 0.0392 | -2.9534
-18 | -0.6509 | 0.21955 | 0.0358 | -2.9647
-17.5 | -0.6343 | 0.21266 | 0.0318 | -2.9827
-17 | -0.6195 | 0.20613 | 0.0277 | -3.0054
-16.5 | -0.6073 | 0.19959 | 0.0232 | -3.0427
-16 | -0.5899 | 0.19184 | 0.0219 | -3.075
-15.5 | -0.5748 | 0.18565 | 0.0193 | -3.0961
-15 | -0.5602 | 0.17928 | 0.0164 | -3.1247
-14.5 | -0.5464 | 0.17253 | 0.0135 | -3.167
-14 | -0.5331 | 0.16552 | 0.0105 | -3.2208
-13.5 | -0.5222 | 0.15845 | 0.0066 | -3.2957
-13 | -0.5147 | 0.15131 | 0.0026 | -3.4016
-12.5 | -0.5053 | 0.14407 | -0.0007 | -3.5073
-12 | -0.4943 | 0.13576 | -0.0017 | -3.641
-11.5 | -0.4813 | 0.12961 | -0.0029 | -3.7134
-11 | -0.4714 | 0.123 | -0.0051 | -3.8325
-10.5 | -0.4629 | 0.11603 | -0.0077 | -3.9895
-10 | -0.4596 | 0.10793 | -0.0128 | -4.2583
-9.5 | -0.4543 | 0.10015 | -0.0171 | -4.5362
-8.5 | -0.4504 | 0.08542 | -0.021 | -5.2728
-8 | -0.4488 | 0.07932 | -0.0231 | -5.6581
-7.5 | -0.4586 | 0.07161 | -0.0278 | -6.4041
-7 | -0.4549 | 0.06366 | -0.0324 | -7.1458
-6.5 | -0.4558 | 0.05586 | -0.033 | -8.1597
-6 | -0.4158 | 0.04498 | -0.0386 | -9.2441
-5.5 | -0.3716 | 0.03455 | -0.0446 | -10.7554
-5 | -0.3197 | 0.01951 | -0.0448 | -16.3865
-4.5 | -0.2562 | 0.0148 | -0.0471 | -17.3108
-4 | -0.1899 | 0.01253 | -0.0489 | -15.1556
-3.5 | -0.1219 | 0.01111 | -0.051 | -10.9721
-3 | -0.0638 | 0.00981 | -0.0511 | -6.5036
-2.5 | -0.0086 | 0.00894 | -0.0505 | -0.96197
-2 | 0.045 | 0.00842 | -0.0496 | 5.3444
-1.5 | 0.0955 | 0.00807 | -0.0479 | 11.834
-1 | 0.1371 | 0.0066 | -0.0451 | 20.7727
-0.5 | 0.1754 | 0.00548 | -0.0405 | 32.0073
0 | 0.2783 | 0.00543 | -0.0497 | 51.2523
0.5 | 0.3643 | 0.00556 | -0.0558 | 65.5216
1 | 0.4069 | 0.00587 | -0.0527 | 69.3186
1.5 | 0.4509 | 0.00629 | -0.0501 | 71.6852
2 | 0.4932 | 0.00696 | -0.0473 | 70.8621
2.5 | 0.5362 | 0.00775 | -0.0448 | 69.1871
3 | 0.5826 | 0.00833 | -0.043 | 69.94
3.5 | 0.6299 | 0.00885 | -0.0413 | 71.1751
4 | 0.6771 | 0.00942 | -0.0397 | 71.879
4.5 | 0.7242 | 0.01004 | -0.038 | 72.1315
5 | 0.7716 | 0.01066 | -0.0364 | 72.3827
5.5 | 0.8197 | 0.01123 | -0.035 | 72.992
6 | 0.8681 | 0.01178 | -0.0336 | 73.6927
6.5 | 0.9159 | 0.01239 | -0.0322 | 73.9225
7 | 0.9628 | 0.01312 | -0.0306 | 73.3841
7.5 | 1.0109 | 0.0137 | -0.0293 | 73.7883
8 | 1.0551 | 0.0147 | -0.0276 | 71.7755
8.5 | 1.1048 | 0.01502 | -0.0266 | 73.5553
9 | 1.1517 | 0.01563 | -0.0254 | 73.6852
9.5 | 1.198 | 0.01629 | -0.0241 | 73.5421
10.5 | 1.2856 | 0.01797 | -0.0209 | 71.5415
11 | 1.3146 | 0.02029 | -0.0176 | 64.7905
11.5 | 1.3411 | 0.02261 | -0.0137 | 59.3145
12 | 1.3607 | 0.02503 | -0.0091 | 54.3628
12.5 | 1.3632 | 0.0279 | -0.0025 | 48.8602
13 | 1.3686 | 0.03074 | 0.0024 | 44.5218
13.5 | 1.3645 | 0.03471 | 0.0063 | 39.3114
14 | 1.3521 | 0.04023 | 0.0082 | 33.6092
14.5 | 1.3324 | 0.04803 | 0.007 | 27.741
15 | 1.3031 | 0.05933 | 0.0017 | 21.9636
15.5 | 1.2632 | 0.07483 | -0.0073 | 16.8809
16 | 1.214 | 0.09251 | -0.0169 | 13.1229
16.5 | 1.1712 | 0.10901 | -0.0255 | 10.744
17 | 1.1358 | 0.12485 | -0.0339 | 9.0973
17.5 | 1.1129 | 0.13866 | -0.0413 | 8.0261
18 | 1.1001 | 0.1505 | -0.0478 | 7.3096

## 29. Re 500k Mach 0.00 (2)
BIGFOIL.COM POLAR EXPORT
Bartel_37_Iia_080
Bartel 37 IIa 8% |  |  |  | Cl Max: | 1.4208 | at alpha= | 13.5 | deg
NF |  |  |  | L/D Max: | 75.1512 | at alpha= | 7.5 | deg
Re: | 500000 |  |  | Cd Min: | 0.0054482 | at alpha= | -0.5 | deg
Mach: | 0 |  |  | Cl=0 at alpha= | -2.4148 | deg
|  |  |  | @ Cl=0.1, Cd= | 0.0076841
|  |  |  | @ Cl=0.4, Cd= | 0.0058625
|  |  |  | @ Cl=0.6, Cd= | 0.0086951
alpha (deg) | Cl | Cd | Cm | Cl/Cd
-20 | -0.74555 | 0.23654 | 0.055412 | -3.1519
-19.5 | -0.72887 | 0.231 | 0.051636 | -3.1552
-19 | -0.71225 | 0.22543 | 0.047933 | -3.1595
-18.5 | -0.69566 | 0.21982 | 0.044298 | -3.1647
-18 | -0.67906 | 0.21417 | 0.040721 | -3.1706
-17.5 | -0.6624 | 0.20849 | 0.037191 | -3.1771
-17 | -0.64569 | 0.20275 | 0.033701 | -3.1847
-16.5 | -0.629 | 0.19689 | 0.030252 | -3.1946
-16 | -0.61251 | 0.1909 | 0.026851 | -3.2085
-15.5 | -0.59642 | 0.18476 | 0.023509 | -3.2281
-15 | -0.5809 | 0.17848 | 0.020234 | -3.2547
-14.5 | -0.56608 | 0.17209 | 0.017037 | -3.2895
-14 | -0.55206 | 0.16562 | 0.013925 | -3.3334
-13.5 | -0.53884 | 0.15905 | 0.010896 | -3.3879
-13 | -0.52642 | 0.15236 | 0.0079384 | -3.4552
-12.5 | -0.51489 | 0.14548 | 0.0050307 | -3.5392
-12 | -0.50433 | 0.13837 | 0.0021546 | -3.6447
-11.5 | -0.49462 | 0.13105 | -0.00068825 | -3.7742
-11 | -0.48533 | 0.1236 | -0.0034915 | -3.9266
-10.5 | -0.4758 | 0.11609 | -0.0062863 | -4.0985
-10 | -0.46573 | 0.1086 | -0.0091724 | -4.2885
-9.5 | -0.45592 | 0.1012 | -0.012226 | -4.505
-9 | -0.44863 | 0.093892 | -0.015401 | -4.7782
-8.5 | -0.44743 | 0.086657 | -0.018556 | -5.1633
-8 | -0.45394 | 0.079415 | -0.021757 | -5.716
-7.5 | -0.46347 | 0.07169 | -0.025851 | -6.465
-7 | -0.4688 | 0.06242 | -0.03131 | -7.5104
-6.5 | -0.45821 | 0.052489 | -0.035613 | -8.7296
-6 | -0.4254 | 0.042104 | -0.038917 | -10.1037
-5.5 | -0.37381 | 0.031964 | -0.043236 | -11.6948
-5 | -0.30876 | 0.024159 | -0.045998 | -12.7801
-4.5 | -0.25032 | 0.016724 | -0.047606 | -14.968
-4 | -0.18688 | 0.013348 | -0.049061 | -14.0008
-3.5 | -0.12261 | 0.01152 | -0.050547 | -10.6434
-3 | -0.06351 | 0.010299 | -0.051033 | -6.1667
-2.5 | -0.0088626 | 0.0094623 | -0.050386 | -0.93662
-2 | 0.043181 | 0.0088352 | -0.048881 | 4.8874
-1.5 | 0.091788 | 0.0080711 | -0.046545 | 11.3724
-1 | 0.12974 | 0.0062828 | -0.043535 | 20.6503
-0.5 | 0.18967 | 0.0054482 | -0.043264 | 34.8134
0 | 0.30511 | 0.0056274 | -0.055216 | 54.2198
0.5 | 0.36246 | 0.0056943 | -0.055574 | 63.6524
1 | 0.40694 | 0.0058936 | -0.052957 | 69.0486
1.5 | 0.44974 | 0.0062531 | -0.050109 | 71.9229
2 | 0.49337 | 0.006742 | -0.047433 | 73.178
2.5 | 0.53625 | 0.007625 | -0.045015 | 70.3282
3 | 0.58095 | 0.0084755 | -0.043113 | 68.5453
3.5 | 0.62882 | 0.0090274 | -0.041414 | 69.657
4 | 0.6774 | 0.0095237 | -0.039848 | 71.1282
4.5 | 0.7257 | 0.010034 | -0.038306 | 72.3259
5 | 0.77404 | 0.010573 | -0.036821 | 73.2117
5.5 | 0.82249 | 0.011126 | -0.035399 | 73.9272
6 | 0.87082 | 0.011689 | -0.034014 | 74.4984
6.5 | 0.91878 | 0.012268 | -0.032644 | 74.8898
7 | 0.96633 | 0.012867 | -0.031282 | 75.1019
7.5 | 1.0135 | 0.013486 | -0.029929 | 75.1512
8 | 1.0604 | 0.014129 | -0.028588 | 75.0503
8.5 | 1.1071 | 0.0148 | -0.027232 | 74.8024
9 | 1.1534 | 0.015491 | -0.025867 | 74.4575
9.5 | 1.1996 | 0.016183 | -0.024529 | 74.1266
10 | 1.246 | 0.016887 | -0.023185 | 73.7855
10.5 | 1.2912 | 0.017729 | -0.021651 | 72.8266
11 | 1.3317 | 0.018946 | -0.019599 | 70.2893
11.5 | 1.3645 | 0.020693 | -0.016728 | 65.9418
12 | 1.3899 | 0.022775 | -0.012985 | 61.0264
12.5 | 1.4076 | 0.025005 | -0.0082278 | 56.2904
13 | 1.417 | 0.027532 | -0.0027787 | 51.4667
13.5 | 1.4208 | 0.030727 | 0.0020226 | 46.2391
14 | 1.4174 | 0.035121 | 0.0051134 | 40.3578
14.5 | 1.4051 | 0.041325 | 0.0056868 | 34.0021
15 | 1.3828 | 0.050195 | 0.0033295 | 27.5476
15.5 | 1.3485 | 0.062826 | -0.0023055 | 21.4645
16 | 1.3068 | 0.077919 | -0.010248 | 16.7706
16.5 | 1.2673 | 0.092557 | -0.017875 | 13.692
17 | 1.233 | 0.10686 | -0.024647 | 11.5387
17.5 | 1.203 | 0.12146 | -0.031568 | 9.9043
18 | 1.1812 | 0.13492 | -0.038866 | 8.7548
18.5 | 1.1691 | 0.14613 | -0.046021 | 8.0007
19 | 1.1632 | 0.1563 | -0.053135 | 7.4421
19.5 | 1.1617 | 0.16611 | -0.060123 | 6.9934
20 | 1.165 | 0.17447 | -0.066697 | 6.6772

## 30. Re 500k Mach 0.00 (3)
BIGFOIL.COM POLAR EXPORT
Bartel_37_Iia_080
Bartel 37 IIa 8% |  |  |  | Cl Max: | 1.148 | at alpha= | 8 | deg
JavaFoil+Calcfoil stall+Eppler ext transition |  |  |  | L/D Max: | 73.742 | at alpha= | 7 | deg
Re: | 500000 |  |  | Cd Min: | 0.00373 | at alpha= | 0 | deg
Mach: | 0 |  |  | Cl=0 at alpha= | -2.1207 | deg
|  |  |  | @ Cl=0.1, Cd= | 0.017244
|  |  |  | @ Cl=0.4, Cd= | 0.011501
|  |  |  | @ Cl=0.6, Cd= | 0.032007
alpha (deg) | Cl | Cd | Cm | Cl/Cd
-15 | -0.323 | 0.11467 | -0.014 | -2.813
-14.5 | -0.336 | 0.10948 | -0.014 | -3.065
-14 | -0.349 | 0.10355 | -0.014 | -3.368
-13.5 | -0.362 | 0.09816 | -0.014 | -3.684
-13 | -0.374 | 0.09345 | -0.014 | -4.002
-12.5 | -0.386 | 0.08824 | -0.014 | -4.372
-12 | -0.397 | 0.08308 | -0.015 | -4.775
-11.5 | -0.407 | 0.07762 | -0.015 | -5.241
-11 | -0.415 | 0.07234 | -0.016 | -5.738
-10.5 | -0.421 | 0.06793 | -0.016 | -6.197
-10 | -0.424 | 0.06488 | -0.016 | -6.532
-9.5 | -0.424 | 0.06069 | -0.017 | -6.993
-9 | -0.421 | 0.05738 | -0.017 | -7.343
-8.5 | -0.415 | 0.05393 | -0.017 | -7.687
-8 | -0.404 | 0.05086 | -0.017 | -7.94
-7.5 | -0.389 | 0.04789 | -0.018 | -8.12
-7 | -0.37 | 0.04496 | -0.018 | -8.221
-6.5 | -0.349 | 0.04053 | -0.02 | -8.603
-6 | -0.324 | 0.03542 | -0.023 | -9.161
-5.5 | -0.351 | 0.01002 | -0.035 | -34.989
-5 | -0.307 | 0.00968 | -0.035 | -31.758
-4.5 | -0.26 | 0.00936 | -0.036 | -27.779
-4 | -0.21 | 0.00906 | -0.036 | -23.145
-3.5 | -0.156 | 0.00883 | -0.037 | -17.703
-3 | -0.101 | 0.00859 | -0.037 | -11.753
-2.5 | -0.044 | 0.00842 | -0.038 | -5.213
-2 | 0.014 | 0.00819 | -0.038 | 1.75
-1.5 | 0.059 | 0.02894 | -0.012 | 2.048
-1 | 0.133 | 0.00783 | -0.039 | 16.926
-0.5 | 0.155 | 0.02856 | -0.012 | 5.436
0 | 0.254 | 0.00373 | -0.012 | 68.118
0.5 | 0.314 | 0.00714 | -0.013 | 43.909
1 | 0.373 | 0.01142 | -0.041 | 32.688
1.5 | 0.433 | 0.0116 | -0.041 | 37.304
2 | 0.492 | 0.01173 | -0.041 | 41.966
2.5 | 0.551 | 0.01198 | -0.042 | 46.017
3 | 0.489 | 0.02922 | -0.015 | 16.728
3.5 | 0.536 | 0.03021 | -0.015 | 17.727
4 | 0.582 | 0.03144 | -0.016 | 18.515
4.5 | 0.628 | 0.03289 | -0.016 | 19.1
5 | 0.674 | 0.03444 | -0.016 | 19.565
5.5 | 0.719 | 0.03626 | -0.016 | 19.824
6 | 0.763 | 0.03831 | -0.016 | 19.928
6.5 | 1.008 | 0.01369 | -0.045 | 73.602
7 | 1.061 | 0.01439 | -0.046 | 73.742
7.5 | 1.109 | 0.01511 | -0.046 | 73.416
8 | 1.148 | 0.01592 | -0.047 | 72.132
8.5 | 0.946 | 0.05159 | -0.013 | 18.331
9 | 0.967 | 0.05508 | -0.014 | 17.552
9.5 | 0.982 | 0.05907 | -0.014 | 16.618
10 | 0.99 | 0.0638 | -0.013 | 15.516
10.5 | 0.992 | 0.06825 | -0.013 | 14.529
11 | 0.987 | 0.07347 | -0.014 | 13.43
11.5 | 0.975 | 0.07924 | -0.014 | 12.31
12 | 0.958 | 0.0846 | -0.013 | 11.327
12.5 | 0.936 | 0.09016 | -0.014 | 10.381
13 | 0.909 | 0.09565 | -0.014 | 9.503

## 31. Re 500k Mach 0.10 (1)
BIGFOIL.COM POLAR EXPORT
Bartel_37_Iia_080
Bartel 37 IIa 8% |  |  |  | Cl Max: | 1.3604 | at alpha= | 13 | deg
XFOIL ncrit=9 |  |  |  | L/D Max: | 73.648 | at alpha= | 6.5 | deg
Re: | 500000 |  |  | Cd Min: | 0.00544 | at alpha= | 0 | deg
Mach: | 0.1 |  |  | Cl=0 at alpha= | -2.4252 | deg
|  |  |  | @ Cl=0.1, Cd= | 0.0079767
|  |  |  | @ Cl=0.4, Cd= | 0.0058336
|  |  |  | @ Cl=0.6, Cd= | 0.0085433
alpha (deg) | Cl | Cd | Cm | Cl/Cd
-20 | -0.7189 | 0.24498 | 0.0504 | -2.9345
-19.5 | -0.7022 | 0.239 | 0.0468 | -2.9381
-19 | -0.6856 | 0.23283 | 0.0431 | -2.9446
-18.5 | -0.669 | 0.22654 | 0.0396 | -2.9531
-18 | -0.6525 | 0.22013 | 0.0361 | -2.9642
-17.5 | -0.6358 | 0.21322 | 0.0321 | -2.9819
-17 | -0.6209 | 0.2067 | 0.0279 | -3.0039
-16.5 | -0.6084 | 0.20015 | 0.0234 | -3.0397
-16 | -0.5907 | 0.19239 | 0.0221 | -3.0703
-15.5 | -0.5754 | 0.18616 | 0.0195 | -3.0909
-15 | -0.5606 | 0.17976 | 0.0166 | -3.1186
-14.5 | -0.5466 | 0.17296 | 0.0137 | -3.1603
-14 | -0.5331 | 0.1659 | 0.0105 | -3.2134
-13.5 | -0.5224 | 0.15888 | 0.0065 | -3.288
-13 | -0.5144 | 0.15176 | 0.0026 | -3.3896
-12.5 | -0.5048 | 0.14452 | -0.0006 | -3.4929
-12 | -0.4925 | 0.13633 | -0.0014 | -3.6126
-11.5 | -0.48 | 0.13011 | -0.0028 | -3.6892
-11 | -0.47 | 0.12344 | -0.005 | -3.8075
-10.5 | -0.4614 | 0.11645 | -0.0076 | -3.9622
-10 | -0.4581 | 0.10833 | -0.013 | -4.2287
-9.5 | -0.4525 | 0.10062 | -0.017 | -4.4971
-9 | -0.448 | 0.09283 | -0.0207 | -4.826
-8.5 | -0.4458 | 0.08635 | -0.0203 | -5.1627
-8 | -0.4437 | 0.08008 | -0.0226 | -5.5407
-7.5 | -0.4542 | 0.07277 | -0.0265 | -6.2416
-7 | -0.4521 | 0.06459 | -0.0318 | -6.9995
-6.5 | -0.4529 | 0.05655 | -0.0331 | -8.0088
-6 | -0.416 | 0.04589 | -0.0386 | -9.0652
-5.5 | -0.3721 | 0.03538 | -0.0449 | -10.5172
-4.5 | -0.2566 | 0.01507 | -0.0478 | -17.0272
-4 | -0.1904 | 0.01269 | -0.0495 | -15.0039
-3.5 | -0.1218 | 0.01116 | -0.0516 | -10.914
-3 | -0.0636 | 0.00985 | -0.0516 | -6.4569
-2.5 | -0.0079 | 0.00906 | -0.051 | -0.87196
-2 | 0.0449 | 0.00844 | -0.0498 | 5.3199
-1.5 | 0.0961 | 0.0081 | -0.0481 | 11.8642
-1 | 0.1391 | 0.00674 | -0.0455 | 20.638
-0.5 | 0.1763 | 0.0055 | -0.0407 | 32.0545
0 | 0.2787 | 0.00544 | -0.0496 | 51.2316
0.5 | 0.366 | 0.00558 | -0.0559 | 65.5914
1 | 0.4089 | 0.0059 | -0.0528 | 69.3051
1.5 | 0.4529 | 0.00633 | -0.0502 | 71.5482
2 | 0.4954 | 0.00702 | -0.0473 | 70.5698
3 | 0.5853 | 0.00838 | -0.043 | 69.8449
3.5 | 0.633 | 0.00891 | -0.0413 | 71.0438
4 | 0.6804 | 0.00948 | -0.0396 | 71.7722
4.5 | 0.7279 | 0.01009 | -0.038 | 72.1407
5 | 0.7755 | 0.01073 | -0.0363 | 72.274
5.5 | 0.8238 | 0.01132 | -0.0348 | 72.7739
6 | 0.8727 | 0.01185 | -0.0334 | 73.6456
6.5 | 0.9206 | 0.0125 | -0.0319 | 73.648
7 | 0.9681 | 0.01321 | -0.0303 | 73.2854
7.5 | 1.0164 | 0.01382 | -0.0289 | 73.5456
8 | 1.0613 | 0.01477 | -0.0271 | 71.8551
8.5 | 1.1107 | 0.01518 | -0.026 | 73.1686
9 | 1.1584 | 0.01576 | -0.0247 | 73.5025
9.5 | 1.2049 | 0.01644 | -0.0233 | 73.2908
10 | 1.2508 | 0.01715 | -0.0218 | 72.9329
10.5 | 1.2924 | 0.01822 | -0.0198 | 70.933
11 | 1.3168 | 0.02103 | -0.0157 | 62.6153
11.5 | 1.3443 | 0.02318 | -0.0119 | 57.994
12 | 1.3582 | 0.02579 | -0.0064 | 52.6638
12.5 | 1.3586 | 0.02884 | 0.0001 | 47.1082
13 | 1.3604 | 0.03212 | 0.0048 | 42.3537
13.5 | 1.3524 | 0.03674 | 0.008 | 36.81
14 | 1.3358 | 0.0433 | 0.0087 | 30.8499
14.5 | 1.3112 | 0.05274 | 0.0054 | 24.8616
15 | 1.2763 | 0.0663 | -0.0021 | 19.2504
15.5 | 1.2315 | 0.08322 | -0.0118 | 14.7981
16 | 1.1827 | 0.10065 | -0.021 | 11.7506
16.5 | 1.145 | 0.11632 | -0.0292 | 9.8435
17 | 1.1163 | 0.1311 | -0.0371 | 8.5149
17.5 | 1.0975 | 0.14422 | -0.0442 | 7.6099
18 | 1.0865 | 0.15589 | -0.0507 | 6.9697

## 32. Re 500k Mach 0.10 (2)
BIGFOIL.COM POLAR EXPORT
Bartel_37_Iia_080
Bartel 37 IIa 8% |  |  |  | Cl Max: | 1.114 | at alpha= | 7.5 | deg
JavaFoil+Calcfoil stall+Eppler ext transition |  |  |  | L/D Max: | 73.507 | at alpha= | 7 | deg
Re: | 500000 |  |  | Cd Min: | 0.00375 | at alpha= | 0 | deg
Mach: | 0.1 |  |  | Cl=0 at alpha= | -2.1207 | deg
|  |  |  | @ Cl=0.1, Cd= | 0.017387
|  |  |  | @ Cl=0.4, Cd= | 0.011504
|  |  |  | @ Cl=0.6, Cd= | 0.031913
alpha (deg) | Cl | Cd | Cm | Cl/Cd
-14.5 | -0.295 | 0.11 | -0.014 | -2.679
-14 | -0.31 | 0.10446 | -0.014 | -2.964
-13.5 | -0.325 | 0.09886 | -0.014 | -3.285
-13 | -0.34 | 0.09398 | -0.014 | -3.613
-12.5 | -0.354 | 0.08899 | -0.014 | -3.977
-12 | -0.368 | 0.08344 | -0.015 | -4.407
-11.5 | -0.38 | 0.0785 | -0.015 | -4.847
-11 | -0.392 | 0.07263 | -0.016 | -5.394
-10.5 | -0.401 | 0.06847 | -0.016 | -5.85
-10 | -0.407 | 0.06502 | -0.016 | -6.254
-9.5 | -0.41 | 0.06048 | -0.017 | -6.781
-9 | -0.408 | 0.05877 | -0.016 | -6.949
-8.5 | -0.405 | 0.05432 | -0.017 | -7.463
-8 | -0.397 | 0.05095 | -0.017 | -7.788
-7.5 | -0.384 | 0.0481 | -0.018 | -7.981
-7 | -0.366 | 0.04515 | -0.018 | -8.112
-6.5 | -0.344 | 0.04238 | -0.018 | -8.12
-6 | -0.388 | 0.01034 | -0.035 | -37.56
-5.5 | -0.35 | 0.00996 | -0.035 | -35.159
-5 | -0.308 | 0.00972 | -0.036 | -31.634
-4.5 | -0.261 | 0.00941 | -0.036 | -27.705
-4 | -0.21 | 0.0091 | -0.036 | -23.113
-3.5 | -0.157 | 0.00891 | -0.037 | -17.611
-3 | -0.101 | 0.0086 | -0.037 | -11.784
-2.5 | -0.044 | 0.00841 | -0.038 | -5.243
-2 | 0.014 | 0.0082 | -0.038 | 1.754
-1.5 | 0.06 | 0.02896 | -0.012 | 2.056
-1 | 0.133 | 0.00784 | -0.039 | 16.978
-0.5 | 0.156 | 0.02858 | -0.013 | 5.459
0 | 0.255 | 0.00375 | -0.013 | 68.075
0.5 | 0.315 | 0.00718 | -0.013 | 43.916
1 | 0.375 | 0.01145 | -0.041 | 32.762
1.5 | 0.435 | 0.01158 | -0.041 | 37.565
2 | 0.495 | 0.01176 | -0.042 | 42.042
2.5 | 0.444 | 0.03032 | -0.015 | 14.637
3 | 0.491 | 0.02922 | -0.015 | 16.811
3.5 | 0.538 | 0.03021 | -0.015 | 17.814
4 | 0.585 | 0.03144 | -0.016 | 18.603
4.5 | 0.631 | 0.03289 | -0.016 | 19.188
5 | 0.677 | 0.03449 | -0.016 | 19.628
5.5 | 0.722 | 0.0363 | -0.016 | 19.898
6 | 0.767 | 0.0382 | -0.016 | 20.078
6.5 | 1.012 | 0.01378 | -0.046 | 73.447
7 | 1.066 | 0.0145 | -0.046 | 73.507
7.5 | 1.114 | 0.01523 | -0.047 | 73.104
8 | 0.922 | 0.04851 | -0.014 | 19.014
8.5 | 0.948 | 0.05187 | -0.014 | 18.278
9 | 0.968 | 0.05528 | -0.014 | 17.509
9.5 | 0.981 | 0.05929 | -0.014 | 16.546
10 | 0.987 | 0.06412 | -0.014 | 15.397
10.5 | 0.986 | 0.06897 | -0.013 | 14.301
11 | 0.978 | 0.07415 | -0.013 | 13.192
11.5 | 0.963 | 0.08015 | -0.013 | 12.017
12 | 0.942 | 0.08537 | -0.014 | 11.032
12.5 | 0.915 | 0.09211 | -0.014 | 9.932

## 33. Re 500k Mach 0.25 (1)
BIGFOIL.COM POLAR EXPORT
Bartel_37_Iia_080
Bartel 37 IIa 8% |  |  |  | Cl Max: | 1.3457 | at alpha= | 11.5 | deg
XFOIL ncrit=9 |  |  |  | L/D Max: | 73.0431 | at alpha= | 6 | deg
Re: | 500000 |  |  | Cd Min: | 0.00569 | at alpha= | -0.5 | deg
Mach: | 0.25 |  |  | Cl=0 at alpha= | -2.4133 | deg
|  |  |  | @ Cl=0.1, Cd= | 0.0081933
|  |  |  | @ Cl=0.4, Cd= | 0.0059059
|  |  |  | @ Cl=0.6, Cd= | 0.0086187
alpha (deg) | Cl | Cd | Cm | Cl/Cd
-16.5 | -0.615 | 0.20322 | 0.0246 | -3.0263
-16 | -0.5956 | 0.19542 | 0.0235 | -3.0478
-15.5 | -0.5794 | 0.18894 | 0.0206 | -3.0666
-15 | -0.5636 | 0.18233 | 0.0175 | -3.0911
-14.5 | -0.5485 | 0.17533 | 0.0144 | -3.1284
-14 | -0.5348 | 0.16818 | 0.0102 | -3.1799
-13.5 | -0.5239 | 0.1613 | 0.0063 | -3.248
-13 | -0.5139 | 0.15414 | 0.0026 | -3.334
-12.5 | -0.5017 | 0.1459 | 0.0005 | -3.4387
-12 | -0.486 | 0.13916 | -0.0002 | -3.4924
-11.5 | -0.4741 | 0.13256 | -0.0023 | -3.5765
-11 | -0.4636 | 0.12563 | -0.0048 | -3.6902
-10.5 | -0.4543 | 0.11841 | -0.0076 | -3.8367
-10 | -0.4508 | 0.11052 | -0.0135 | -4.0789
-9.5 | -0.4435 | 0.10297 | -0.0169 | -4.3071
-9 | -0.4408 | 0.09495 | -0.018 | -4.6424
-8.5 | -0.4283 | 0.08985 | -0.0184 | -4.7668
-8 | -0.4248 | 0.08307 | -0.0212 | -5.1138
-7.5 | -0.4282 | 0.07616 | -0.0242 | -5.6224
-7 | -0.4363 | 0.06747 | -0.0316 | -6.4666
-6.5 | -0.4333 | 0.05917 | -0.0352 | -7.323
-6 | -0.4161 | 0.05036 | -0.0382 | -8.2625
-5.5 | -0.3741 | 0.04005 | -0.0457 | -9.3408
-5 | -0.3145 | 0.03243 | -0.0505 | -9.6978
-4.5 | -0.2587 | 0.0167 | -0.0516 | -15.491
-4 | -0.1928 | 0.01368 | -0.0527 | -14.0936
-3.5 | -0.1259 | 0.01163 | -0.0537 | -10.8255
-3 | -0.0657 | 0.01015 | -0.0536 | -6.4729
-2.5 | -0.0095 | 0.00921 | -0.0525 | -1.0315
-2 | 0.0453 | 0.00858 | -0.0511 | 5.2797
-1.5 | 0.0984 | 0.00823 | -0.0493 | 11.9563
-1 | 0.1455 | 0.00715 | -0.047 | 20.3497
-0.5 | 0.1827 | 0.00569 | -0.0421 | 32.109
0.5 | 0.3754 | 0.0057 | -0.0567 | 65.8596
1 | 0.4196 | 0.00607 | -0.0536 | 69.1269
1.5 | 0.4632 | 0.00661 | -0.0505 | 70.0756
2 | 0.5071 | 0.00734 | -0.0476 | 69.0872
2.5 | 0.5525 | 0.00808 | -0.0452 | 68.3787
3 | 0.601 | 0.00863 | -0.0432 | 69.6408
3.5 | 0.6497 | 0.00921 | -0.0413 | 70.5429
4 | 0.6985 | 0.00983 | -0.0394 | 71.058
4.5 | 0.7476 | 0.01046 | -0.0375 | 71.4723
5 | 0.7975 | 0.01106 | -0.0357 | 72.1067
5.5 | 0.8473 | 0.0117 | -0.0338 | 72.4188
6 | 0.8977 | 0.01229 | -0.0321 | 73.0431
6.5 | 0.9461 | 0.01312 | -0.03 | 72.1113
7 | 0.9965 | 0.01375 | -0.0283 | 72.4727
7.5 | 1.0448 | 0.0146 | -0.0262 | 71.5616
8 | 1.0937 | 0.01539 | -0.0242 | 71.0656
8.5 | 1.1411 | 0.01627 | -0.0221 | 70.1352
9 | 1.1917 | 0.0168 | -0.0204 | 70.9345
9.5 | 1.2415 | 0.01743 | -0.0185 | 71.2278
10 | 1.2855 | 0.01854 | -0.0159 | 69.3366
10.5 | 1.3145 | 0.02104 | -0.0117 | 62.4762
11 | 1.3354 | 0.02383 | -0.0063 | 56.0386
11.5 | 1.3457 | 0.02652 | 0.0003 | 50.7428
12 | 1.3406 | 0.03035 | 0.0066 | 44.1713
12.5 | 1.3224 | 0.03583 | 0.0107 | 36.9076
13 | 1.3015 | 0.04308 | 0.0111 | 30.2112
13.5 | 1.272 | 0.05379 | 0.0064 | 23.6475
14 | 1.2295 | 0.06961 | -0.0034 | 17.6627
14.5 | 1.1836 | 0.08641 | -0.0128 | 13.6975
15 | 1.144 | 0.10183 | -0.0209 | 11.2344
15.5 | 1.105 | 0.11758 | -0.0293 | 9.3979
16 | 1.078 | 0.13185 | -0.0371 | 8.176
16.5 | 1.0635 | 0.14408 | -0.0438 | 7.3813

## 34. Re 500k Mach 0.25 (2)
BIGFOIL.COM POLAR EXPORT
Bartel_37_Iia_080
Bartel 37 IIa 8% |  |  |  | Cl Max: | 1.137 | at alpha= | 7.5 | deg
JavaFoil+Calcfoil stall+Eppler ext transition |  |  |  | L/D Max: | 72.265 | at alpha= | 6.5 | deg
Re: | 500000 |  |  | Cd Min: | 0.00379 | at alpha= | 0 | deg
Mach: | 0.25 |  |  | Cl=0 at alpha= | -2.125 | deg
|  |  |  | @ Cl=0.1, Cd= | 0.022322
|  |  |  | @ Cl=0.4, Cd= | 0.011576
|  |  |  | @ Cl=0.6, Cd= | 0.019765
alpha (deg) | Cl | Cd | Cm | Cl/Cd
-10.5 | -0.209 | 0.07235 | -0.016 | -2.882
-10 | -0.247 | 0.06722 | -0.017 | -3.67
-9.5 | -0.279 | 0.06299 | -0.017 | -4.424
-9 | -0.305 | 0.05891 | -0.017 | -5.169
-8.5 | -0.323 | 0.05564 | -0.017 | -5.813
-8 | -0.335 | 0.0522 | -0.018 | -6.426
-7.5 | -0.34 | 0.04922 | -0.018 | -6.902
-7 | -0.336 | 0.04607 | -0.018 | -7.299
-6.5 | -0.325 | 0.04336 | -0.019 | -7.502
-6 | -0.307 | 0.0407 | -0.019 | -7.541
-5.5 | -0.345 | 0.01017 | -0.036 | -33.889
-5 | -0.307 | 0.00983 | -0.037 | -31.192
-4.5 | -0.262 | 0.00962 | -0.037 | -27.292
-4 | -0.213 | 0.00926 | -0.037 | -23.029
-3.5 | -0.16 | 0.00899 | -0.038 | -17.776
-3 | -0.104 | 0.00867 | -0.038 | -11.95
-2.5 | -0.045 | 0.00851 | -0.039 | -5.302
-2 | 0.015 | 0.00828 | -0.039 | 1.783
-1.5 | 0.076 | 0.00808 | -0.04 | 9.354
-1 | 0.111 | 0.02885 | -0.013 | 3.835
-0.5 | 0.16 | 0.02861 | -0.013 | 5.602
0 | 0.262 | 0.00379 | -0.013 | 69.265
0.5 | 0.324 | 0.00709 | -0.013 | 45.692
1 | 0.385 | 0.01153 | -0.042 | 33.435
1.5 | 0.447 | 0.01172 | -0.042 | 38.122
2 | 0.508 | 0.01192 | -0.043 | 42.631
2.5 | 0.569 | 0.01219 | -0.043 | 46.665
3 | 0.504 | 0.02922 | -0.016 | 17.266
3.5 | 0.69 | 0.0109 | -0.044 | 63.308
4 | 0.6 | 0.03149 | -0.016 | 19.065
4.5 | 0.648 | 0.03293 | -0.016 | 19.667
5 | 0.694 | 0.03447 | -0.016 | 20.145
5.5 | 0.741 | 0.03638 | -0.016 | 20.357
6 | 0.981 | 0.01362 | -0.046 | 72.045
6.5 | 1.037 | 0.01434 | -0.047 | 72.265
7 | 1.09 | 0.0151 | -0.047 | 72.183
7.5 | 1.137 | 0.016 | -0.048 | 71.034
8 | 0.937 | 0.04905 | -0.014 | 19.113
8.5 | 0.958 | 0.05259 | -0.014 | 18.206
9 | 0.969 | 0.05665 | -0.014 | 17.098
9.5 | 0.97 | 0.06068 | -0.014 | 15.978
10 | 0.959 | 0.06654 | -0.013 | 14.412
10.5 | 0.936 | 0.07194 | -0.013 | 13.017
11 | 0.902 | 0.07783 | -0.014 | 11.584
11.5 | 0.855 | 0.0839 | -0.014 | 10.186
12 | 0.796 | 0.09187 | -0.015 | 8.667
12.5 | 0.728 | 0.09882 | -0.015 | 7.366

## 35. Re 500k Mach 0.50 (1)
BIGFOIL.COM POLAR EXPORT
Bartel_37_Iia_080
Bartel 37 IIa 8% |  |  |  | Cl Max: | 1.3254 | at alpha= | 9.5 | deg
XFOIL ncrit=9 |  |  |  | L/D Max: | 70.0157 | at alpha= | 5 | deg
Re: | 500000 |  |  | Cd Min: | 0.00577 | at alpha= | 0 | deg
Mach: | 0.5 |  |  | Cl=0 at alpha= | -2.4214 | deg
|  |  |  | @ Cl=0.1, Cd= | 0.0088561
|  |  |  | @ Cl=0.4, Cd= | 0.0063889
|  |  |  | @ Cl=0.6, Cd= | 0.0089423
alpha (deg) | Cl | Cd | Cm | Cl/Cd
-20 | -0.8001 | 0.2721 | 0.0643 | -2.9405
-19.5 | -0.7783 | 0.26425 | 0.0596 | -2.9453
-19 | -0.7561 | 0.25623 | 0.0549 | -2.9509
-18.5 | -0.7338 | 0.24837 | 0.0499 | -2.9545
-18 | -0.7125 | 0.24076 | 0.0449 | -2.9594
-17 | -0.6701 | 0.22438 | 0.0367 | -2.9865
-16.5 | -0.6492 | 0.21681 | 0.0332 | -2.9943
-16 | -0.6283 | 0.20931 | 0.0293 | -3.0018
-15.5 | -0.6076 | 0.20165 | 0.0254 | -3.0131
-15 | -0.5868 | 0.19395 | 0.0208 | -3.0255
-14.5 | -0.5701 | 0.18681 | 0.0155 | -3.0518
-14 | -0.5533 | 0.17928 | 0.0113 | -3.0862
-13.5 | -0.531 | 0.17038 | 0.01 | -3.1166
-13 | -0.5126 | 0.16302 | 0.0072 | -3.1444
-12.5 | -0.4951 | 0.1558 | 0.0042 | -3.1778
-12 | -0.4787 | 0.14837 | 0.0012 | -3.2264
-11.5 | -0.4642 | 0.1408 | -0.0029 | -3.2969
-11 | -0.4556 | 0.13377 | -0.0078 | -3.4058
-10.5 | -0.4436 | 0.12622 | -0.0112 | -3.5145
-10 | -0.4251 | 0.11819 | -0.0106 | -3.5968
-9.5 | -0.4119 | 0.11149 | -0.0126 | -3.6945
-9 | -0.4007 | 0.10446 | -0.0156 | -3.8359
-8.5 | -0.3951 | 0.09739 | -0.0216 | -4.0569
-8 | -0.3866 | 0.09014 | -0.0249 | -4.2889
-7.5 | -0.3822 | 0.08247 | -0.0252 | -4.6344
-7 | -0.3755 | 0.07634 | -0.0257 | -4.9188
-6.5 | -0.3773 | 0.07037 | -0.0267 | -5.3617
-6 | -0.3989 | 0.06551 | -0.0249 | -6.0891
-5.5 | -0.3677 | 0.05561 | -0.0387 | -6.6121
-5 | -0.3022 | 0.0436 | -0.0558 | -6.9312
-4.5 | -0.2534 | 0.03111 | -0.0641 | -8.1453
-4 | -0.1924 | 0.02214 | -0.067 | -8.6902
-3.5 | -0.1337 | 0.01552 | -0.0657 | -8.6147
-3 | -0.0703 | 0.01228 | -0.0634 | -5.7248
-2.5 | -0.0094 | 0.01049 | -0.0608 | -0.89609
-2 | 0.0504 | 0.00943 | -0.058 | 5.3446
-1.5 | 0.1083 | 0.00876 | -0.0548 | 12.363
-1 | 0.1687 | 0.00834 | -0.0525 | 20.2278
-0.5 | 0.221 | 0.00701 | -0.0497 | 31.5264
0 | 0.264 | 0.00577 | -0.0435 | 45.7539
0.5 | 0.3874 | 0.00625 | -0.0542 | 61.984
1 | 0.4609 | 0.00706 | -0.0557 | 65.2833
1.5 | 0.5082 | 0.00785 | -0.0519 | 64.7389
2 | 0.5606 | 0.00846 | -0.0489 | 66.2648
2.5 | 0.6137 | 0.00911 | -0.0459 | 67.3655
3 | 0.6674 | 0.0098 | -0.0429 | 68.102
3.5 | 0.722 | 0.0105 | -0.0399 | 68.7619
4 | 0.7777 | 0.01118 | -0.0369 | 69.5617
4.5 | 0.833 | 0.01197 | -0.0337 | 69.5906
5 | 0.8899 | 0.01271 | -0.0305 | 70.0157
5.5 | 0.945 | 0.01366 | -0.0269 | 69.1801
6 | 1.0001 | 0.01471 | -0.0231 | 67.9878
6.5 | 1.0547 | 0.01585 | -0.0191 | 66.5426
7 | 1.105 | 0.01744 | -0.0144 | 63.3601
7.5 | 1.1522 | 0.0192 | -0.0093 | 60.0104
8 | 1.1915 | 0.02163 | -0.0034 | 55.0855
8.5 | 1.224 | 0.02373 | 0.0035 | 51.5803
9 | 1.258 | 0.02538 | 0.01 | 49.5666
9.5 | 1.3254 | 0.02528 | 0.0148 | 52.4288
10.5 | 1.2985 | 0.03791 | 0.0231 | 34.2522
11 | 1.2595 | 0.04907 | 0.0179 | 25.6674
11.5 | 1.2135 | 0.06388 | 0.0071 | 18.9966
12 | 1.1549 | 0.08032 | -0.0039 | 14.3787
12.5 | 1.0927 | 0.09713 | -0.0149 | 11.2499
13 | 1.0455 | 0.11297 | -0.0252 | 9.2547
13.5 | 1.0104 | 0.12827 | -0.0348 | 7.8771
14 | 0.9787 | 0.14449 | -0.0451 | 6.7735
14.5 | 0.9684 | 0.15778 | -0.053 | 6.1377

## 36. Re 500k Mach 0.50 (2)
BIGFOIL.COM POLAR EXPORT
Bartel_37_Iia_080
Bartel 37 IIa 8% |  |  |  | Cl Max: | 1.215 | at alpha= | 20 | deg
JavaFoil+Calcfoil stall+Eppler ext transition |  |  |  | L/D Max: | 66.239 | at alpha= | 5.5 | deg
Re: | 500000 |  |  | Cd Min: | 0.00734 | at alpha= | 0 | deg
Mach: | 0.5 |  |  | Cl=0 at alpha= | -2.1231 | deg
|  |  |  | @ Cl=0.1, Cd= | 0.0087152
|  |  |  | @ Cl=0.4, Cd= | 0.010138
|  |  |  | @ Cl=0.6, Cd= | 0.012735
alpha (deg) | Cl | Cd | Cm | Cl/Cd
-20 | -0.975 | 0.31137 | -0.017 | -3.13
-19.5 | -0.948 | 0.27908 | -0.017 | -3.398
-19 | -0.92 | 0.22077 | -0.017 | -4.169
-18.5 | -0.894 | 0.21559 | -0.017 | -4.148
-18 | -0.868 | 0.20834 | -0.017 | -4.166
-17.5 | -0.842 | 0.20237 | -0.017 | -4.159
-17 | -0.812 | 0.18964 | -0.016 | -4.283
-16.5 | -0.786 | 0.18559 | -0.017 | -4.234
-16 | -0.759 | 0.18145 | -0.017 | -4.185
-15.5 | -0.733 | 0.1751 | -0.017 | -4.185
-15 | -0.706 | 0.17132 | -0.017 | -4.122
-14.5 | -0.679 | 0.16531 | -0.017 | -4.11
-14 | -0.653 | 0.15907 | -0.018 | -4.103
-13.5 | -0.625 | 0.15335 | -0.017 | -4.075
-13 | -0.598 | 0.14871 | -0.017 | -4.022
-12.5 | -0.571 | 0.14477 | -0.017 | -3.941
-12 | -0.543 | 0.13831 | -0.017 | -3.927
-11.5 | -0.516 | 0.11884 | -0.017 | -4.34
-11 | -0.489 | 0.09091 | -0.017 | -5.375
-10.5 | -0.461 | 0.09576 | -0.017 | -4.816
-10 | -0.434 | 0.07982 | -0.017 | -5.437
-9.5 | -0.407 | 0.06922 | -0.017 | -5.877
-9 | -0.38 | 0.06417 | -0.018 | -5.919
-8.5 | -0.352 | 0.07161 | -0.017 | -4.915
-8 | -0.325 | 0.05787 | -0.018 | -5.61
-7.5 | -0.296 | 0.06581 | -0.016 | -4.506
-7 | -0.269 | 0.0558 | -0.016 | -4.822
-6.5 | -0.242 | 0.06438 | -0.016 | -3.752
-6 | -0.214 | 0.04955 | -0.016 | -4.32
-5.5 | -0.187 | 0.04246 | -0.019 | -4.406
-5 | -0.16 | 0.0395 | -0.019 | -4.039
-4.5 | -0.132 | 0.03648 | -0.022 | -3.628
-4 | -0.139 | 0.03415 | -0.022 | -4.07
-3.5 | -0.162 | 0.00952 | -0.042 | -16.997
-3 | -0.111 | 0.00913 | -0.043 | -12.134
-2.5 | -0.049 | 0.00888 | -0.043 | -5.563
-2 | 0.016 | 0.00859 | -0.044 | 1.902
-1.5 | 0.084 | 0.00875 | -0.044 | 9.616
-1 | 0.153 | 0.0086 | -0.045 | 17.74
-0.5 | 0.221 | 0.00848 | -0.045 | 26.107
0 | 0.293 | 0.00734 | -0.014 | 39.901
0.5 | 0.362 | 0.00773 | -0.014 | 46.791
1 | 0.43 | 0.01204 | -0.047 | 35.762
1.5 | 0.499 | 0.01229 | -0.047 | 40.598
2 | 0.567 | 0.01256 | -0.048 | 45.127
2.5 | 0.635 | 0.01292 | -0.048 | 49.112
3 | 0.562 | 0.03101 | -0.017 | 18.128
3.5 | 0.615 | 0.03021 | -0.018 | 20.36
4 | 0.667 | 0.03145 | -0.018 | 21.21
4.5 | 0.718 | 0.03294 | -0.018 | 21.795
5 | 0.767 | 0.03478 | -0.018 | 22.066
5.5 | 1.017 | 0.01536 | -0.051 | 66.239
6 | 1.074 | 0.01666 | -0.052 | 64.481
6.5 | 1.127 | 0.01767 | -0.052 | 63.799
7 | 0.938 | 0.04439 | -0.015 | 21.129
7.5 | 0.95 | 0.0488 | -0.014 | 19.472
8 | 0.878 | 0.05604 | -0.014 | 15.673
8.5 | 0.585 | 0.06866 | -0.016 | 8.516
9 | 0.612 | 0.06431 | -0.017 | 9.517
9.5 | 0.66 | 0.06979 | -0.037 | 9.457
10 | 0.685 | 0.07638 | -0.037 | 8.972
10.5 | 0.708 | 0.08832 | -0.035 | 8.016
11 | 0.733 | 0.09744 | -0.034 | 7.519
11.5 | 0.752 | 0.14379 | -0.028 | 5.229
12 | 0.78 | 0.14873 | -0.029 | 5.242
12.5 | 0.807 | 0.15232 | -0.03 | 5.295
13 | 0.835 | 0.16343 | -0.031 | 5.108
13.5 | 0.865 | 0.16666 | -0.033 | 5.19
14 | 0.892 | 0.17037 | -0.034 | 5.234
14.5 | 0.919 | 0.18132 | -0.034 | 5.067
15 | 0.947 | 0.18303 | -0.035 | 5.176
15.5 | 0.974 | 0.18803 | -0.036 | 5.181
16 | 1.001 | 0.19385 | -0.036 | 5.162
16.5 | 1.027 | 0.19801 | -0.036 | 5.187
17 | 1.054 | 0.20423 | -0.037 | 5.159
17.5 | 1.081 | 0.2112 | -0.037 | 5.119
18 | 1.109 | 0.22101 | -0.038 | 5.019
18.5 | 1.136 | 0.22206 | -0.039 | 5.114
19 | 1.162 | 0.22736 | -0.039 | 5.111
19.5 | 1.188 | 0.23161 | -0.04 | 5.13
20 | 1.215 | 0.23741 | -0.04 | 5.116

## 37. Re 750k Mach 0.00 (1)
BIGFOIL.COM POLAR EXPORT
Bartel_37_Iia_080
Bartel 37 IIa 8% |  |  |  | Cl Max: | 1.4109 | at alpha= | 13.5 | deg
XFOIL ncrit=9 |  |  |  | L/D Max: | 85.9831 | at alpha= | 8.5 | deg
Re: | 750000 |  |  | Cd Min: | 0.00469 | at alpha= | 0 | deg
Mach: | 0 |  |  | Cl=0 at alpha= | -2.367 | deg
|  |  |  | @ Cl=0.1, Cd= | 0.0071777
|  |  |  | @ Cl=0.4, Cd= | 0.0055265
|  |  |  | @ Cl=0.6, Cd= | 0.0078673
alpha (deg) | Cl | Cd | Cm | Cl/Cd
-20 | -0.7154 | 0.24452 | 0.0497 | -2.9257
-19.5 | -0.6989 | 0.23835 | 0.046 | -2.9322
-19 | -0.6823 | 0.23191 | 0.0424 | -2.9421
-18.5 | -0.6654 | 0.22523 | 0.0387 | -2.9543
-18 | -0.6493 | 0.21864 | 0.0349 | -2.9697
-17.5 | -0.6347 | 0.21168 | 0.0307 | -2.9984
-17 | -0.6201 | 0.20492 | 0.0271 | -3.0261
-16.5 | -0.6048 | 0.19784 | 0.0251 | -3.057
-16 | -0.5896 | 0.19192 | 0.0223 | -3.0721
-15.5 | -0.575 | 0.18552 | 0.0194 | -3.0994
-15 | -0.5608 | 0.17887 | 0.0165 | -3.1352
-14.5 | -0.5474 | 0.17179 | 0.0136 | -3.1864
-14 | -0.5366 | 0.16419 | 0.0093 | -3.2682
-13.5 | -0.5258 | 0.15706 | 0.0062 | -3.3478
-13 | -0.5155 | 0.14978 | 0.0033 | -3.4417
-12.5 | -0.508 | 0.14145 | 0.0009 | -3.5914
-12 | -0.4952 | 0.13529 | -0.0002 | -3.6603
-11.5 | -0.4846 | 0.12894 | -0.0021 | -3.7583
-11 | -0.4755 | 0.12214 | -0.0045 | -3.8931
-10.5 | -0.4673 | 0.11508 | -0.0071 | -4.0607
-10 | -0.4638 | 0.10616 | -0.0123 | -4.3689
-9.5 | -0.4584 | 0.09829 | -0.0157 | -4.6638
-9 | -0.455 | 0.09027 | -0.0193 | -5.0404
-8.5 | -0.462 | 0.08209 | -0.0219 | -5.628
-8 | -0.4658 | 0.07566 | -0.0247 | -6.1565
-7.5 | -0.4721 | 0.0667 | -0.0313 | -7.078
-7 | -0.4659 | 0.05967 | -0.0339 | -7.8079
-6.5 | -0.4455 | 0.05044 | -0.0387 | -8.8323
-6 | -0.4019 | 0.02415 | -0.0481 | -16.6418
-5.5 | -0.3498 | 0.01657 | -0.0492 | -21.1104
-5 | -0.2881 | 0.01294 | -0.0507 | -22.2643
-4.5 | -0.2264 | 0.01139 | -0.052 | -19.8771
-4 | -0.1696 | 0.01021 | -0.0518 | -16.6112
-3.5 | -0.1185 | 0.009 | -0.0505 | -13.1667
-3 | -0.0657 | 0.00851 | -0.0494 | -7.7203
-2.5 | -0.0137 | 0.00788 | -0.0482 | -1.7386
-2 | 0.0378 | 0.00748 | -0.0469 | 5.0535
-1.5 | 0.0895 | 0.00728 | -0.0455 | 12.294
-1 | 0.1408 | 0.00678 | -0.0444 | 20.767
-0.5 | 0.1837 | 0.00541 | -0.0421 | 33.9556
0 | 0.2245 | 0.00469 | -0.038 | 47.8678
0.5 | 0.3144 | 0.00502 | -0.045 | 62.6295
1 | 0.3987 | 0.00551 | -0.0511 | 72.3593
1.5 | 0.4475 | 0.00613 | -0.0499 | 73.0016
2.5 | 0.5382 | 0.00727 | -0.0457 | 74.0303
3 | 0.5857 | 0.00773 | -0.044 | 75.7697
3.5 | 0.6336 | 0.00819 | -0.0424 | 77.3626
4 | 0.6814 | 0.00869 | -0.0408 | 78.412
4.5 | 0.7292 | 0.00921 | -0.0393 | 79.1748
5 | 0.7778 | 0.00968 | -0.0378 | 80.3512
5.5 | 0.8263 | 0.01018 | -0.0364 | 81.169
6 | 0.8758 | 0.01057 | -0.0352 | 82.8571
6.5 | 0.9245 | 0.01107 | -0.0339 | 83.514
7 | 0.9721 | 0.0117 | -0.0324 | 83.0855
7.5 | 1.022 | 0.01207 | -0.0314 | 84.6727
8 | 1.0692 | 0.01271 | -0.03 | 84.1227
8.5 | 1.1195 | 0.01302 | -0.0292 | 85.9831
9 | 1.167 | 0.0136 | -0.0279 | 85.8088
9.5 | 1.212 | 0.01443 | -0.0264 | 83.9917
10 | 1.2562 | 0.0153 | -0.0247 | 82.1046
10.5 | 1.2913 | 0.01707 | -0.0221 | 75.6473
11 | 1.3235 | 0.01909 | -0.0188 | 69.3295
11.5 | 1.3579 | 0.02064 | -0.0159 | 65.7897
12 | 1.3837 | 0.02275 | -0.0121 | 60.822
12.5 | 1.399 | 0.02495 | -0.0067 | 56.0721
13 | 1.409 | 0.02721 | -0.0012 | 51.7824
13.5 | 1.4109 | 0.03025 | 0.0038 | 46.6413
14 | 1.4051 | 0.03439 | 0.0075 | 40.8578
14.5 | 1.3929 | 0.04001 | 0.0091 | 34.8138
15 | 1.37 | 0.04845 | 0.0072 | 28.2766
15.5 | 1.3345 | 0.06128 | 0.0006 | 21.7771
16 | 1.282 | 0.07964 | -0.01 | 16.0974
16.5 | 1.2205 | 0.09949 | -0.0204 | 12.2676
17 | 1.165 | 0.11881 | -0.0305 | 9.8056
17.5 | 1.1287 | 0.13522 | -0.0393 | 8.3471
18 | 1.1094 | 0.1484 | -0.0465 | 7.4757
18.5 | 1.0986 | 0.15993 | -0.053 | 6.8693

## 38. Re 750k Mach 0.00 (2)
BIGFOIL.COM POLAR EXPORT
Bartel_37_Iia_080
Bartel 37 IIa 8% |  |  |  | Cl Max: | 1.4777 | at alpha= | 14.5 | deg
NF |  |  |  | L/D Max: | 87.5217 | at alpha= | 8 | deg
Re: | 750000 |  |  | Cd Min: | 0.004734 | at alpha= | 0 | deg
Mach: | 0 |  |  | Cl=0 at alpha= | -2.3656 | deg
|  |  |  | @ Cl=0.1, Cd= | 0.007168
|  |  |  | @ Cl=0.4, Cd= | 0.0054405
|  |  |  | @ Cl=0.6, Cd= | 0.0078529
alpha (deg) | Cl | Cd | Cm | Cl/Cd
-20 | -0.74253 | 0.23448 | 0.054566 | -3.1667
-19.5 | -0.7259 | 0.22906 | 0.050837 | -3.1691
-19 | -0.70927 | 0.22362 | 0.047181 | -3.1718
-18.5 | -0.69264 | 0.21816 | 0.043589 | -3.1749
-18 | -0.67597 | 0.21265 | 0.040046 | -3.1789
-17.5 | -0.65929 | 0.20704 | 0.03654 | -3.1844
-17 | -0.64267 | 0.20129 | 0.033068 | -3.1928
-16.5 | -0.62628 | 0.19537 | 0.02964 | -3.2056
-16 | -0.6103 | 0.18929 | 0.026269 | -3.2241
-15.5 | -0.59485 | 0.18309 | 0.022964 | -3.249
-15 | -0.58003 | 0.17679 | 0.019736 | -3.2808
-14.5 | -0.56586 | 0.17045 | 0.016601 | -3.3198
-14 | -0.55234 | 0.16407 | 0.013572 | -3.3665
-13.5 | -0.53947 | 0.15758 | 0.010639 | -3.4234
-13 | -0.52747 | 0.15086 | 0.0077695 | -3.4964
-12.5 | -0.5166 | 0.14379 | 0.0049208 | -3.5927
-12 | -0.50682 | 0.13639 | 0.002072 | -3.7159
-11.5 | -0.49752 | 0.12879 | -0.00078462 | -3.8631
-11 | -0.48773 | 0.12115 | -0.0036965 | -4.0258
-10.5 | -0.47674 | 0.1136 | -0.0067763 | -4.1967
-10 | -0.46518 | 0.10619 | -0.010055 | -4.3807
-9.5 | -0.45567 | 0.09892 | -0.013308 | -4.6064
-9 | -0.45225 | 0.091851 | -0.016138 | -4.9237
-8.5 | -0.45781 | 0.085032 | -0.018302 | -5.3839
-8 | -0.46973 | 0.078071 | -0.020593 | -6.0167
-7.5 | -0.47895 | 0.069164 | -0.025848 | -6.9249
-7 | -0.4755 | 0.05676 | -0.034982 | -8.3775
-6.5 | -0.44512 | 0.043528 | -0.043522 | -10.226
-6 | -0.39602 | 0.031665 | -0.048777 | -12.5065
-5.5 | -0.33612 | 0.020559 | -0.049563 | -16.3487
-5 | -0.28493 | 0.014122 | -0.05075 | -20.1769
-4.5 | -0.2265 | 0.011768 | -0.051673 | -19.2473
-4 | -0.16958 | 0.010438 | -0.051695 | -16.2462
-3.5 | -0.11608 | 0.0094926 | -0.050911 | -12.2286
-3 | -0.064426 | 0.0088031 | -0.04965 | -7.3186
-2.5 | -0.013799 | 0.0082979 | -0.048088 | -1.663
-2 | 0.03754 | 0.0078753 | -0.046605 | 4.7668
-1.5 | 0.089473 | 0.0074021 | -0.045131 | 12.0874
-1 | 0.13546 | 0.0063795 | -0.04324 | 21.2339
-0.5 | 0.17164 | 0.0050945 | -0.039458 | 33.6909
0 | 0.24392 | 0.004734 | -0.041881 | 51.5246
0.5 | 0.34645 | 0.0050922 | -0.051568 | 68.0355
1 | 0.40181 | 0.0054523 | -0.051887 | 73.6953
1.5 | 0.44734 | 0.0058347 | -0.049768 | 76.6691
2 | 0.49164 | 0.0064513 | -0.047533 | 76.209
2.5 | 0.53655 | 0.007227 | -0.045714 | 74.2425
3 | 0.58484 | 0.0077331 | -0.044124 | 75.6287
3.5 | 0.63445 | 0.0081254 | -0.042672 | 78.0825
4 | 0.68371 | 0.0085183 | -0.041227 | 80.2636
4.5 | 0.733 | 0.0089375 | -0.039812 | 82.0149
5 | 0.78231 | 0.0093753 | -0.038438 | 83.4439
5.5 | 0.8316 | 0.0098209 | -0.037125 | 84.6764
6 | 0.88075 | 0.010273 | -0.035861 | 85.7306
6.5 | 0.9296 | 0.010738 | -0.034624 | 86.5701
7 | 0.9781 | 0.011221 | -0.033407 | 87.1647
7.5 | 1.0262 | 0.011731 | -0.032207 | 87.4792
8 | 1.0741 | 0.012272 | -0.031009 | 87.5217
8.5 | 1.1219 | 0.012842 | -0.029769 | 87.3587
9 | 1.1694 | 0.013436 | -0.028503 | 87.0385
9.5 | 1.2167 | 0.014066 | -0.027207 | 86.4945
10 | 1.263 | 0.01481 | -0.025772 | 85.2815
10.5 | 1.3066 | 0.015813 | -0.024038 | 82.6253
11 | 1.3452 | 0.017232 | -0.02183 | 78.0652
11.5 | 1.3795 | 0.018947 | -0.019161 | 72.8073
12 | 1.4108 | 0.02073 | -0.016098 | 68.0574
12.5 | 1.4381 | 0.022558 | -0.012444 | 63.7496
13 | 1.4581 | 0.024519 | -0.0078281 | 59.4683
13.5 | 1.4705 | 0.026793 | -0.0025948 | 54.8821
14 | 1.4774 | 0.02965 | 0.0021675 | 49.8293
14.5 | 1.4777 | 0.033513 | 0.005618 | 44.0931
15 | 1.4695 | 0.038984 | 0.006822 | 37.695
15.5 | 1.4504 | 0.046998 | 0.0051093 | 30.8606
16 | 1.4126 | 0.059949 | -0.00065534 | 23.5638
16.5 | 1.3509 | 0.079313 | -0.010758 | 17.0329
17 | 1.2802 | 0.10064 | -0.022097 | 12.7207
17.5 | 1.2308 | 0.11827 | -0.031417 | 10.4065
18 | 1.1991 | 0.13336 | -0.039614 | 8.9914
18.5 | 1.1811 | 0.14537 | -0.046763 | 8.1247
19 | 1.172 | 0.15534 | -0.053499 | 7.5446
19.5 | 1.1692 | 0.16463 | -0.060129 | 7.1018
20 | 1.1696 | 0.17432 | -0.066793 | 6.7093

## 39. Re 750k Mach 0.00 (3)
BIGFOIL.COM POLAR EXPORT
Bartel_37_Iia_080
Bartel 37 IIa 8% |  |  |  | Cl Max: | 1.182 | at alpha= | 8.5 | deg
JavaFoil+Calcfoil stall+Eppler ext transition |  |  |  | L/D Max: | 79.723 | at alpha= | 7 | deg
Re: | 750000 |  |  | Cd Min: | 0.00335 | at alpha= | 0 | deg
Mach: | 0 |  |  | Cl=0 at alpha= | -2.1207 | deg
|  |  |  | @ Cl=0.1, Cd= | 0.0073795
|  |  |  | @ Cl=0.4, Cd= | 0.010771
|  |  |  | @ Cl=0.6, Cd= | 0.023285
alpha (deg) | Cl | Cd | Cm | Cl/Cd
-14.5 | -0.336 | 0.10535 | -0.015 | -3.193
-14 | -0.35 | 0.09969 | -0.015 | -3.506
-13.5 | -0.363 | 0.09378 | -0.015 | -3.866
-13 | -0.375 | 0.08987 | -0.015 | -4.173
-12.5 | -0.387 | 0.0844 | -0.015 | -4.583
-12 | -0.398 | 0.07997 | -0.016 | -4.974
-11.5 | -0.407 | 0.07499 | -0.016 | -5.433
-11 | -0.415 | 0.06995 | -0.016 | -5.939
-10.5 | -0.421 | 0.06629 | -0.017 | -6.353
-10 | -0.424 | 0.06253 | -0.017 | -6.786
-9.5 | -0.425 | 0.05875 | -0.017 | -7.229
-9 | -0.422 | 0.05555 | -0.017 | -7.59
-8.5 | -0.415 | 0.05232 | -0.017 | -7.931
-8 | -0.404 | 0.04929 | -0.018 | -8.199
-7.5 | -0.389 | 0.0464 | -0.018 | -8.389
-7 | -0.373 | 0.04167 | -0.02 | -8.951
-6.5 | -0.423 | 0.00981 | -0.034 | -43.175
-6 | -0.389 | 0.00955 | -0.035 | -40.796
-5.5 | -0.351 | 0.00916 | -0.035 | -38.268
-5 | -0.307 | 0.00887 | -0.035 | -34.656
-4.5 | -0.26 | 0.00856 | -0.036 | -30.383
-4 | -0.21 | 0.00833 | -0.036 | -25.154
-3.5 | -0.156 | 0.00804 | -0.037 | -19.444
-3 | -0.101 | 0.00782 | -0.037 | -12.9
-2.5 | -0.044 | 0.00763 | -0.038 | -5.748
-2 | 0.014 | 0.00744 | -0.038 | 1.926
-1.5 | 0.073 | 0.00724 | -0.038 | 10.121
-1 | 0.133 | 0.00755 | -0.039 | 17.544
-0.5 | 0.155 | 0.02818 | -0.012 | 5.508
0 | 0.254 | 0.00335 | -0.012 | 75.9
0.5 | 0.314 | 0.00668 | -0.013 | 46.927
1 | 0.373 | 0.01074 | -0.041 | 34.764
1.5 | 0.433 | 0.01081 | -0.041 | 40.027
2 | 0.492 | 0.01103 | -0.041 | 44.598
2.5 | 0.551 | 0.01122 | -0.042 | 49.116
3 | 0.489 | 0.02888 | -0.015 | 16.927
3.5 | 0.536 | 0.02987 | -0.015 | 17.932
4 | 0.726 | 0.01032 | -0.043 | 70.383
4.5 | 0.628 | 0.03249 | -0.016 | 19.335
5 | 0.674 | 0.03401 | -0.016 | 19.814
5.5 | 0.719 | 0.0358 | -0.016 | 20.081
6 | 0.763 | 0.03779 | -0.016 | 20.204
6.5 | 1.008 | 0.01267 | -0.045 | 79.565
7 | 1.061 | 0.01331 | -0.046 | 79.723
7.5 | 1.109 | 0.01397 | -0.046 | 79.382
8 | 1.148 | 0.01472 | -0.047 | 78.017
8.5 | 1.182 | 0.01553 | -0.047 | 76.097
9 | 0.967 | 0.05409 | -0.015 | 17.879
9.5 | 0.982 | 0.05801 | -0.014 | 16.923
10 | 0.99 | 0.06219 | -0.014 | 15.918
10.5 | 0.992 | 0.06632 | -0.014 | 14.953
11 | 0.987 | 0.07076 | -0.014 | 13.945
11.5 | 0.976 | 0.07673 | -0.014 | 12.714
12 | 0.958 | 0.08168 | -0.014 | 11.733
12.5 | 0.936 | 0.08573 | -0.015 | 10.919
13 | 0.909 | 0.09032 | -0.015 | 10.064
13.5 | 0.878 | 0.0966 | -0.016 | 9.094

## 40. Re 750k Mach 0.10 (1)
BIGFOIL.COM POLAR EXPORT
Bartel_37_Iia_080
Bartel 37 IIa 8% |  |  |  | Cl Max: | 1.4021 | at alpha= | 13 | deg
XFOIL ncrit=9 |  |  |  | L/D Max: | 85.6925 | at alpha= | 8.5 | deg
Re: | 750000 |  |  | Cd Min: | 0.00472 | at alpha= | 0 | deg
Mach: | 0.1 |  |  | Cl=0 at alpha= | -2.3665 | deg
|  |  |  | @ Cl=0.1, Cd= | 0.0072066
|  |  |  | @ Cl=0.4, Cd= | 0.005565
|  |  |  | @ Cl=0.6, Cd= | 0.0078814
alpha (deg) | Cl | Cd | Cm | Cl/Cd
-20 | -0.7177 | 0.24526 | 0.0501 | -2.9263
-19.5 | -0.7011 | 0.23905 | 0.0464 | -2.9329
-19 | -0.6842 | 0.23255 | 0.0428 | -2.9422
-18.5 | -0.6671 | 0.22583 | 0.039 | -2.954
-18 | -0.6509 | 0.21922 | 0.0352 | -2.9692
-17.5 | -0.6361 | 0.21227 | 0.031 | -2.9967
-17 | -0.6213 | 0.20549 | 0.0273 | -3.0235
-16.5 | -0.6057 | 0.19841 | 0.0253 | -3.0528
-16 | -0.5903 | 0.19244 | 0.0225 | -3.0674
-15.5 | -0.5755 | 0.186 | 0.0196 | -3.0941
-15 | -0.5612 | 0.17932 | 0.0166 | -3.1296
-14.5 | -0.5475 | 0.1722 | 0.0137 | -3.1794
-14 | -0.5366 | 0.16462 | 0.0093 | -3.2596
-13.5 | -0.5256 | 0.15749 | 0.0062 | -3.3374
-13 | -0.515 | 0.15021 | 0.0033 | -3.4285
-12.5 | -0.5067 | 0.142 | 0.0012 | -3.5683
-12 | -0.4939 | 0.13585 | 0 | -3.6356
-11.5 | -0.4832 | 0.12943 | -0.0021 | -3.7333
-11 | -0.474 | 0.12259 | -0.0044 | -3.8665
-10.5 | -0.4656 | 0.11551 | -0.007 | -4.0308
-10 | -0.4619 | 0.10663 | -0.0122 | -4.3318
-9.5 | -0.4563 | 0.09879 | -0.0156 | -4.6189
-9 | -0.4525 | 0.09083 | -0.0191 | -4.9818
-8.5 | -0.4572 | 0.08313 | -0.0213 | -5.4998
-8 | -0.4579 | 0.07678 | -0.0239 | -5.9638
-7.5 | -0.4674 | 0.06829 | -0.0298 | -6.8443
-7 | -0.4623 | 0.06101 | -0.0332 | -7.5774
-6.5 | -0.4458 | 0.05176 | -0.0379 | -8.6128
-6 | -0.4047 | 0.02465 | -0.049 | -16.4178
-5.5 | -0.3508 | 0.01711 | -0.05 | -20.5026
-5 | -0.2893 | 0.01332 | -0.0513 | -21.7192
-4.5 | -0.2271 | 0.01153 | -0.0526 | -19.6964
-4 | -0.1707 | 0.01031 | -0.0523 | -16.5567
-3.5 | -0.1192 | 0.00907 | -0.0509 | -13.1422
-3 | -0.0662 | 0.00853 | -0.0498 | -7.7608
-2.5 | -0.0138 | 0.00793 | -0.0485 | -1.7402
-2 | 0.0379 | 0.0075 | -0.0471 | 5.0533
-1.5 | 0.0899 | 0.00729 | -0.0457 | 12.332
-1 | 0.142 | 0.00686 | -0.0447 | 20.6997
-0.5 | 0.1851 | 0.00546 | -0.0423 | 33.9011
0 | 0.2255 | 0.00472 | -0.0381 | 47.7754
0.5 | 0.3151 | 0.00505 | -0.0449 | 62.396
1 | 0.3996 | 0.00556 | -0.0511 | 71.8705
1.5 | 0.4495 | 0.00618 | -0.05 | 72.7346
2 | 0.4933 | 0.00689 | -0.0476 | 71.5965
2.5 | 0.5409 | 0.00731 | -0.0458 | 73.9945
3 | 0.5886 | 0.00777 | -0.0441 | 75.7529
3.5 | 0.6367 | 0.00824 | -0.0424 | 77.2694
4 | 0.6849 | 0.00873 | -0.0408 | 78.4536
4.5 | 0.7329 | 0.00927 | -0.0392 | 79.0615
5 | 0.7819 | 0.00973 | -0.0377 | 80.3597
5.5 | 0.8308 | 0.01022 | -0.0363 | 81.2916
6 | 0.8806 | 0.01063 | -0.035 | 82.841
6.5 | 0.9295 | 0.01116 | -0.0336 | 83.2885
7 | 0.9778 | 0.01176 | -0.0321 | 83.1463
7.5 | 1.0278 | 0.01215 | -0.031 | 84.5926
8 | 1.0758 | 0.01276 | -0.0297 | 84.3103
8.5 | 1.126 | 0.01314 | -0.0286 | 85.6925
9 | 1.1738 | 0.01375 | -0.0273 | 85.3673
9.5 | 1.2189 | 0.01462 | -0.0256 | 83.3721
10 | 1.263 | 0.01553 | -0.0238 | 81.3265
10.5 | 1.2949 | 0.01769 | -0.0205 | 73.1995
11 | 1.3294 | 0.01947 | -0.0174 | 68.2794
11.5 | 1.3625 | 0.02115 | -0.0142 | 64.4208
12 | 1.384 | 0.02352 | -0.0097 | 58.8435
12.5 | 1.3955 | 0.02575 | -0.0037 | 54.1942
13 | 1.4021 | 0.02835 | 0.0018 | 49.4568
13.5 | 1.3999 | 0.03192 | 0.0064 | 43.8565
14 | 1.3896 | 0.03688 | 0.0093 | 37.679
14.5 | 1.3719 | 0.04385 | 0.0092 | 31.2862
15 | 1.3422 | 0.05452 | 0.0048 | 24.6185
15.5 | 1.2975 | 0.07062 | -0.0047 | 18.373
16 | 1.2383 | 0.09025 | -0.0154 | 13.7208
16.5 | 1.1816 | 0.10915 | -0.0252 | 10.8255
17 | 1.1372 | 0.12665 | -0.0345 | 8.9791
17.5 | 1.1104 | 0.14127 | -0.0424 | 7.8601
18 | 1.0962 | 0.15352 | -0.0492 | 7.1404

## 41. Re 750k Mach 0.10 (2)
BIGFOIL.COM POLAR EXPORT
Bartel_37_Iia_080
Bartel 37 IIa 8% |  |  |  | Cl Max: | 1.152 | at alpha= | 8 | deg
JavaFoil+Calcfoil stall+Eppler ext transition |  |  |  | L/D Max: | 79.507 | at alpha= | 7 | deg
Re: | 750000 |  |  | Cd Min: | 0.00336 | at alpha= | 0 | deg
Mach: | 0.1 |  |  | Cl=0 at alpha= | -2.1207 | deg
|  |  |  | @ Cl=0.1, Cd= | 0.0074358
|  |  |  | @ Cl=0.4, Cd= | 0.010758
|  |  |  | @ Cl=0.6, Cd= | 0.023573
alpha (deg) | Cl | Cd | Cm | Cl/Cd
-14.5 | -0.295 | 0.1058 | -0.015 | -2.79
-14 | -0.31 | 0.10034 | -0.015 | -3.094
-13.5 | -0.326 | 0.09503 | -0.015 | -3.427
-13 | -0.34 | 0.0905 | -0.015 | -3.762
-12.5 | -0.355 | 0.08538 | -0.016 | -4.157
-12 | -0.369 | 0.08021 | -0.016 | -4.596
-11.5 | -0.381 | 0.07519 | -0.016 | -5.069
-11 | -0.392 | 0.07062 | -0.016 | -5.552
-10.5 | -0.401 | 0.06627 | -0.017 | -6.049
-10 | -0.407 | 0.06293 | -0.017 | -6.468
-9.5 | -0.41 | 0.059 | -0.017 | -6.953
-9 | -0.41 | 0.05646 | -0.017 | -7.257
-8.5 | -0.406 | 0.05242 | -0.018 | -7.74
-8 | -0.397 | 0.04957 | -0.018 | -8.012
-7.5 | -0.384 | 0.04663 | -0.018 | -8.239
-7 | -0.369 | 0.04222 | -0.02 | -8.742
-6.5 | -0.349 | 0.03794 | -0.022 | -9.202
-6 | -0.388 | 0.00952 | -0.035 | -40.769
-5.5 | -0.35 | 0.00926 | -0.035 | -37.838
-5 | -0.308 | 0.00891 | -0.036 | -34.531
-4.5 | -0.261 | 0.0086 | -0.036 | -30.31
-4 | -0.21 | 0.00837 | -0.036 | -25.132
-3.5 | -0.157 | 0.00813 | -0.037 | -19.315
-3 | -0.101 | 0.00783 | -0.037 | -12.943
-2.5 | -0.044 | 0.00764 | -0.038 | -5.767
-2 | 0.014 | 0.00745 | -0.038 | 1.932
-1.5 | 0.074 | 0.00733 | -0.039 | 10.037
-1 | 0.133 | 0.00757 | -0.039 | 17.594
-0.5 | 0.156 | 0.0282 | -0.013 | 5.533
0 | 0.255 | 0.00336 | -0.013 | 75.872
0.5 | 0.315 | 0.00671 | -0.013 | 46.939
1 | 0.375 | 0.0107 | -0.041 | 35.042
1.5 | 0.435 | 0.01084 | -0.041 | 40.117
2 | 0.495 | 0.01107 | -0.042 | 44.685
2.5 | 0.554 | 0.01126 | -0.042 | 49.209
3 | 0.491 | 0.02888 | -0.015 | 17.01
3.5 | 0.538 | 0.02987 | -0.015 | 18.022
4 | 0.73 | 0.01037 | -0.043 | 70.373
4.5 | 0.631 | 0.03249 | -0.016 | 19.424
5 | 0.677 | 0.03406 | -0.016 | 19.873
5.5 | 0.722 | 0.0358 | -0.016 | 20.173
6 | 0.767 | 0.0377 | -0.016 | 20.346
6.5 | 1.012 | 0.01275 | -0.046 | 79.397
7 | 1.066 | 0.0134 | -0.046 | 79.507
7.5 | 1.114 | 0.01409 | -0.047 | 79.046
8 | 1.152 | 0.01491 | -0.047 | 77.296
8.5 | 0.948 | 0.05084 | -0.014 | 18.651
9 | 0.968 | 0.05439 | -0.015 | 17.8
9.5 | 0.981 | 0.0582 | -0.014 | 16.857
10 | 0.987 | 0.06245 | -0.014 | 15.811
10.5 | 0.986 | 0.06679 | -0.014 | 14.769
11 | 0.978 | 0.07136 | -0.014 | 13.709
11.5 | 0.963 | 0.07687 | -0.014 | 12.53
12 | 0.942 | 0.08322 | -0.015 | 11.319
12.5 | 0.915 | 0.08785 | -0.015 | 10.415
13 | 0.883 | 0.09105 | -0.016 | 9.7

## 42. Re 750k Mach 0.25 (1)
BIGFOIL.COM POLAR EXPORT
Bartel_37_Iia_080
Bartel 37 IIa 8% |  |  |  | Cl Max: | 1.3723 | at alpha= | 11.5 | deg
XFOIL ncrit=9 |  |  |  | L/D Max: | 84.2785 | at alpha= | 8.5 | deg
Re: | 750000 |  |  | Cd Min: | 0.00489 | at alpha= | 0 | deg
Mach: | 0.25 |  |  | Cl=0 at alpha= | -2.3637 | deg
|  |  |  | @ Cl=0.1, Cd= | 0.0073296
|  |  |  | @ Cl=0.4, Cd= | 0.0057535
|  |  |  | @ Cl=0.6, Cd= | 0.0079541
alpha (deg) | Cl | Cd | Cm | Cl/Cd
-9 | -0.4462 | 0.09306 | -0.0175 | -4.7948
-8.5 | -0.4365 | 0.08753 | -0.0187 | -4.9869
-8 | -0.4324 | 0.08102 | -0.0214 | -5.337
-7.5 | -0.4389 | 0.07388 | -0.0245 | -5.9407
-7 | -0.4444 | 0.0663 | -0.0295 | -6.7029
-6 | -0.3857 | 0.04302 | -0.0474 | -8.9656
-5.5 | -0.3503 | 0.0232 | -0.0539 | -15.0991
-5 | -0.294 | 0.01589 | -0.0549 | -18.5022
-4.5 | -0.2344 | 0.01247 | -0.0553 | -18.7971
-4 | -0.176 | 0.01098 | -0.0547 | -16.0291
-3.5 | -0.1221 | 0.00961 | -0.0532 | -12.7055
-3 | -0.0687 | 0.00871 | -0.0516 | -7.8875
-2.5 | -0.0145 | 0.00811 | -0.0502 | -1.7879
-2 | 0.0387 | 0.00761 | -0.0485 | 5.0854
-1.5 | 0.0924 | 0.00737 | -0.047 | 12.5373
-1 | 0.1469 | 0.00708 | -0.0459 | 20.7486
-0.5 | 0.1919 | 0.00568 | -0.0436 | 33.7852
0 | 0.2319 | 0.00489 | -0.0391 | 47.4233
0.5 | 0.3177 | 0.00514 | -0.0444 | 61.8093
1 | 0.4049 | 0.00579 | -0.0508 | 69.9309
1.5 | 0.4604 | 0.00647 | -0.0505 | 71.1592
2 | 0.5067 | 0.00707 | -0.0482 | 71.669
2.5 | 0.5556 | 0.00752 | -0.0463 | 73.883
3 | 0.6047 | 0.008 | -0.0444 | 75.5875
3.5 | 0.6542 | 0.00849 | -0.0425 | 77.0554
4 | 0.7035 | 0.00905 | -0.0406 | 77.7348
4.5 | 0.7539 | 0.00954 | -0.0389 | 79.0252
5 | 0.8044 | 0.01005 | -0.0371 | 80.0398
5.5 | 0.8558 | 0.01049 | -0.0355 | 81.5825
6 | 0.9069 | 0.01099 | -0.0338 | 82.5205
6.5 | 0.9564 | 0.01168 | -0.0319 | 81.8836
7 | 1.0083 | 0.01214 | -0.0303 | 83.056
7.5 | 1.0594 | 0.01271 | -0.0287 | 83.3517
8 | 1.1112 | 0.0132 | -0.0271 | 84.1818
8.5 | 1.1622 | 0.01379 | -0.0253 | 84.2785
9 | 1.2108 | 0.0146 | -0.0233 | 82.9315
9.5 | 1.2571 | 0.0156 | -0.0209 | 80.5833
10 | 1.2932 | 0.01753 | -0.0174 | 73.7707
10.5 | 1.3239 | 0.01988 | -0.0129 | 66.5946
11 | 1.3549 | 0.02189 | -0.0086 | 61.8958
11.5 | 1.3723 | 0.02425 | -0.0026 | 56.5897
12 | 1.369 | 0.02765 | 0.0047 | 49.5118
12.5 | 1.3601 | 0.03194 | 0.01 | 42.583
13 | 1.3469 | 0.03757 | 0.0125 | 35.8504
13.5 | 1.3219 | 0.04618 | 0.0108 | 28.6249
14 | 1.2838 | 0.05972 | 0.003 | 21.497
14.5 | 1.232 | 0.07789 | -0.0079 | 15.8172
15 | 1.1759 | 0.09588 | -0.0174 | 12.2643
15.5 | 1.1307 | 0.11229 | -0.0261 | 10.0695
16 | 1.0978 | 0.12728 | -0.0342 | 8.6251
16.5 | 1.0784 | 0.14034 | -0.0413 | 7.6842

## 43. Re 750k Mach 0.25 (2)
BIGFOIL.COM POLAR EXPORT
Bartel_37_Iia_080
Bartel 37 IIa 8% |  |  |  | Cl Max: | 1.137 | at alpha= | 7.5 | deg
JavaFoil+Calcfoil stall+Eppler ext transition |  |  |  | L/D Max: | 78.122 | at alpha= | 6.5 | deg
Re: | 750000 |  |  | Cd Min: | 0.00341 | at alpha= | 0 | deg
Mach: | 0.25 |  |  | Cl=0 at alpha= | -2.125 | deg
|  |  |  | @ Cl=0.1, Cd= | 0.021955
|  |  |  | @ Cl=0.4, Cd= | 0.010856
|  |  |  | @ Cl=0.6, Cd= | 0.019151
alpha (deg) | Cl | Cd | Cm | Cl/Cd
-10.5 | -0.209 | 0.06941 | -0.017 | -3.013
-10 | -0.247 | 0.06482 | -0.017 | -3.811
-9.5 | -0.279 | 0.06065 | -0.017 | -4.599
-9 | -0.305 | 0.05673 | -0.018 | -5.371
-8.5 | -0.324 | 0.05361 | -0.018 | -6.039
-8 | -0.336 | 0.05043 | -0.018 | -6.657
-7.5 | -0.34 | 0.04751 | -0.018 | -7.158
-7 | -0.337 | 0.04475 | -0.019 | -7.522
-6.5 | -0.326 | 0.04206 | -0.019 | -7.741
-6 | -0.31 | 0.03724 | -0.022 | -8.334
-5.5 | -0.345 | 0.00936 | -0.036 | -36.833
-5 | -0.307 | 0.00915 | -0.037 | -33.536
-4.5 | -0.263 | 0.00879 | -0.037 | -29.87
-4 | -0.213 | 0.00842 | -0.037 | -25.325
-3.5 | -0.16 | 0.00818 | -0.038 | -19.559
-3 | -0.104 | 0.00793 | -0.038 | -13.057
-2.5 | -0.045 | 0.00773 | -0.039 | -5.837
-2 | 0.015 | 0.00748 | -0.039 | 1.973
-1.5 | 0.076 | 0.00774 | -0.04 | 9.764
-1 | 0.111 | 0.02847 | -0.013 | 3.886
-0.5 | 0.198 | 0.00754 | -0.041 | 26.266
0 | 0.262 | 0.00341 | -0.013 | 76.788
0.5 | 0.324 | 0.00658 | -0.013 | 49.225
1 | 0.385 | 0.01081 | -0.042 | 35.655
1.5 | 0.447 | 0.011 | -0.042 | 40.599
2 | 0.508 | 0.01119 | -0.043 | 45.389
2.5 | 0.569 | 0.01145 | -0.043 | 49.678
3 | 0.504 | 0.02887 | -0.016 | 17.472
3.5 | 0.69 | 0.01004 | -0.044 | 68.675
4 | 0.6 | 0.03112 | -0.016 | 19.295
4.5 | 0.648 | 0.03252 | -0.016 | 19.917
5 | 0.694 | 0.03403 | -0.016 | 20.404
5.5 | 0.741 | 0.03589 | -0.016 | 20.633
6 | 0.981 | 0.01259 | -0.046 | 77.929
6.5 | 1.037 | 0.01327 | -0.047 | 78.122
7 | 1.09 | 0.01397 | -0.047 | 78.051
7.5 | 1.137 | 0.01481 | -0.048 | 76.763
8 | 0.938 | 0.048 | -0.014 | 19.532
8.5 | 0.958 | 0.05151 | -0.014 | 18.592
9 | 0.969 | 0.05538 | -0.014 | 17.494
9.5 | 0.97 | 0.05916 | -0.014 | 16.389
10 | 0.959 | 0.06424 | -0.014 | 14.931
10.5 | 0.937 | 0.06953 | -0.014 | 13.469
11 | 0.902 | 0.07572 | -0.015 | 11.909
11.5 | 0.855 | 0.07796 | -0.015 | 10.964
12 | 0.796 | 0.08419 | -0.016 | 9.46
12.5 | 0.728 | 0.08947 | -0.016 | 8.137

## 44. Re 750k Mach 0.50 (1)
BIGFOIL.COM POLAR EXPORT
Bartel_37_Iia_080
Bartel 37 IIa 8% |  |  |  | Cl Max: | 1.369 | at alpha= | 10 | deg
XFOIL ncrit=9 |  |  |  | L/D Max: | 79.938 | at alpha= | 5 | deg
Re: | 750000 |  |  | Cd Min: | 0.00562 | at alpha= | 0.5 | deg
Mach: | 0.5 |  |  | Cl=0 at alpha= | -2.3585 | deg
|  |  |  | @ Cl=0.1, Cd= | 0.0077391
|  |  |  | @ Cl=0.4, Cd= | 0.00642
|  |  |  | @ Cl=0.6, Cd= | 0.0082165
alpha (deg) | Cl | Cd | Cm | Cl/Cd
-20 | -0.7976 | 0.2716 | 0.0636 | -2.9367
-19.5 | -0.7752 | 0.26354 | 0.0586 | -2.9415
-19 | -0.7534 | 0.25559 | 0.0537 | -2.9477
-18.5 | -0.732 | 0.24773 | 0.0489 | -2.9548
-17.5 | -0.6897 | 0.23143 | 0.0407 | -2.9802
-17 | -0.6687 | 0.22392 | 0.0368 | -2.9863
-16.5 | -0.6478 | 0.21647 | 0.0328 | -2.9926
-16 | -0.6271 | 0.20885 | 0.0289 | -3.0026
-15.5 | -0.6063 | 0.20099 | 0.0249 | -3.0166
-15 | -0.5859 | 0.19302 | 0.0204 | -3.0354
-14.5 | -0.5677 | 0.18521 | 0.0159 | -3.0652
-14 | -0.5491 | 0.177 | 0.0132 | -3.1023
-13.5 | -0.5305 | 0.16971 | 0.0103 | -3.1259
-13 | -0.5127 | 0.16239 | 0.0072 | -3.1572
-12.5 | -0.4956 | 0.15512 | 0.0042 | -3.1949
-12 | -0.4796 | 0.14764 | 0.0012 | -3.2484
-11.5 | -0.4648 | 0.13974 | -0.0025 | -3.3262
-11 | -0.4541 | 0.13211 | -0.0067 | -3.4373
-10.5 | -0.4422 | 0.12455 | -0.0099 | -3.5504
-10 | -0.4281 | 0.11696 | -0.0104 | -3.6602
-9.5 | -0.4154 | 0.11027 | -0.0124 | -3.7671
-9 | -0.4041 | 0.10335 | -0.0148 | -3.91
-8.5 | -0.3963 | 0.09576 | -0.02 | -4.1385
-8 | -0.3878 | 0.08843 | -0.0233 | -4.3854
-7.5 | -0.3808 | 0.08128 | -0.026 | -4.685
-7 | -0.3813 | 0.07437 | -0.0263 | -5.1271
-6.5 | -0.3851 | 0.06839 | -0.0273 | -5.6309
-6 | -0.3838 | 0.06138 | -0.0327 | -6.2529
-5.5 | -0.334 | 0.04979 | -0.0507 | -6.7082
-5 | -0.2797 | 0.03603 | -0.0655 | -7.763
-4.5 | -0.2295 | 0.02572 | -0.0702 | -8.923
-4 | -0.1873 | 0.01781 | -0.0676 | -10.5166
-3.5 | -0.1356 | 0.01283 | -0.064 | -10.569
-3 | -0.0775 | 0.01023 | -0.0607 | -7.5758
-2.5 | -0.0167 | 0.00911 | -0.0581 | -1.8332
-2 | 0.0423 | 0.00828 | -0.0551 | 5.1087
-1.5 | 0.1031 | 0.00771 | -0.0528 | 13.3722
-1 | 0.1652 | 0.00744 | -0.051 | 22.2043
-0.5 | 0.2228 | 0.00707 | -0.0486 | 31.5134
0 | 0.2685 | 0.006 | -0.0447 | 44.75
0.5 | 0.3163 | 0.00562 | -0.0398 | 56.2811
1 | 0.4272 | 0.00668 | -0.0493 | 63.9521
1.5 | 0.5121 | 0.0073 | -0.0532 | 70.1507
2 | 0.5648 | 0.00786 | -0.0502 | 71.8575
2.5 | 0.6191 | 0.00841 | -0.0474 | 73.6147
3 | 0.6741 | 0.00899 | -0.0445 | 74.9833
3.5 | 0.7302 | 0.00957 | -0.0417 | 76.3009
4 | 0.7875 | 0.01011 | -0.0388 | 77.8932
4.5 | 0.845 | 0.0107 | -0.0358 | 78.972
5 | 0.9033 | 0.0113 | -0.0327 | 79.9381
5.5 | 0.9603 | 0.01208 | -0.0293 | 79.495
6 | 1.0171 | 0.01293 | -0.0256 | 78.662
6.5 | 1.075 | 0.01378 | -0.0218 | 78.0116
7 | 1.1276 | 0.01504 | -0.0171 | 74.9734
7.5 | 1.1847 | 0.01602 | -0.0126 | 73.9513
8 | 1.238 | 0.01725 | -0.0075 | 71.7681
8.5 | 1.2988 | 0.01799 | -0.0027 | 72.1957
9 | 1.3453 | 0.01952 | 0.0039 | 68.9191
9.5 | 1.3677 | 0.02237 | 0.0127 | 61.1399
10 | 1.369 | 0.02678 | 0.0208 | 51.1202
10.5 | 1.3479 | 0.03341 | 0.0253 | 40.3442
11 | 1.3071 | 0.04367 | 0.0226 | 29.9313
11.5 | 1.2605 | 0.05774 | 0.0126 | 21.8306
12 | 1.1911 | 0.07552 | 0.0001 | 15.772
12.5 | 1.1283 | 0.09192 | -0.0106 | 12.2748
13 | 1.0783 | 0.10759 | -0.0207 | 10.0223
13.5 | 1.0437 | 0.12217 | -0.0299 | 8.543
14 | 1.0179 | 0.1365 | -0.0389 | 7.4571
14.5 | 1.0025 | 0.14994 | -0.0472 | 6.686
15 | 0.9975 | 0.16196 | -0.0543 | 6.1589

## 45. Re 750k Mach 0.50 (2)
BIGFOIL.COM POLAR EXPORT
Bartel_37_Iia_080
Bartel 37 IIa 8% |  |  |  | Cl Max: | 1.215 | at alpha= | 20 | deg
JavaFoil+Calcfoil stall+Eppler ext transition |  |  |  | L/D Max: | 71.623 | at alpha= | 5.5 | deg
Re: | 750000 |  |  | Cd Min: | 0.00686 | at alpha= | 0 | deg
Mach: | 0.5 |  |  | Cl=0 at alpha= | -2.1231 | deg
|  |  |  | @ Cl=0.1, Cd= | 0.0079983
|  |  |  | @ Cl=0.4, Cd= | 0.0094944
|  |  |  | @ Cl=0.6, Cd= | 0.011965
alpha (deg) | Cl | Cd | Cm | Cl/Cd
-20 | -0.975 | 0.29688 | -0.017 | -3.283
-19.5 | -0.948 | 0.26173 | -0.017 | -3.624
-19 | -0.92 | 0.19705 | -0.017 | -4.67
-18.5 | -0.894 | 0.19198 | -0.017 | -4.658
-18 | -0.868 | 0.19196 | -0.017 | -4.522
-17.5 | -0.842 | 0.18609 | -0.017 | -4.523
-17 | -0.812 | 0.17419 | -0.016 | -4.663
-16.5 | -0.786 | 0.1701 | -0.017 | -4.62
-16 | -0.759 | 0.16597 | -0.017 | -4.576
-15.5 | -0.733 | 0.15981 | -0.017 | -4.586
-15 | -0.706 | 0.156 | -0.017 | -4.527
-14.5 | -0.68 | 0.15016 | -0.017 | -4.526
-14 | -0.653 | 0.14956 | -0.018 | -4.365
-13.5 | -0.625 | 0.14281 | -0.017 | -4.376
-13 | -0.598 | 0.13354 | -0.017 | -4.479
-12.5 | -0.571 | 0.12948 | -0.017 | -4.407
-12 | -0.543 | 0.12646 | -0.017 | -4.295
-11.5 | -0.516 | 0.11022 | -0.017 | -4.679
-11 | -0.489 | 0.08405 | -0.017 | -5.814
-10.5 | -0.461 | 0.08728 | -0.017 | -5.284
-10 | -0.434 | 0.07444 | -0.017 | -5.83
-9.5 | -0.407 | 0.06516 | -0.017 | -6.243
-9 | -0.381 | 0.06108 | -0.019 | -6.235
-8.5 | -0.352 | 0.06013 | -0.018 | -5.857
-8 | -0.325 | 0.05525 | -0.018 | -5.88
-7.5 | -0.297 | 0.06285 | -0.016 | -4.718
-7 | -0.269 | 0.0523 | -0.016 | -5.145
-6.5 | -0.242 | 0.05963 | -0.016 | -4.051
-6 | -0.214 | 0.04395 | -0.016 | -4.871
-5.5 | -0.188 | 0.04083 | -0.021 | -4.596
-5 | -0.16 | 0.03775 | -0.022 | -4.243
-4.5 | -0.132 | 0.03524 | -0.022 | -3.759
-4 | -0.17 | 0.00905 | -0.042 | -18.794
-3.5 | -0.162 | 0.00866 | -0.042 | -18.673
-3 | -0.111 | 0.00833 | -0.043 | -13.291
-2.5 | -0.049 | 0.00805 | -0.043 | -6.135
-2 | 0.016 | 0.00814 | -0.044 | 2.008
-1.5 | 0.084 | 0.00804 | -0.044 | 10.457
-1 | 0.153 | 0.00786 | -0.045 | 19.412
-0.5 | 0.221 | 0.00786 | -0.045 | 28.169
0 | 0.293 | 0.00686 | -0.014 | 42.741
0.5 | 0.362 | 0.00722 | -0.014 | 50.094
1 | 0.43 | 0.01129 | -0.047 | 38.13
1.5 | 0.499 | 0.01156 | -0.047 | 43.162
2 | 0.567 | 0.0118 | -0.048 | 48.045
2.5 | 0.635 | 0.01214 | -0.048 | 52.286
3 | 0.562 | 0.0307 | -0.018 | 18.313
3.5 | 0.615 | 0.02986 | -0.018 | 20.598
4 | 0.667 | 0.03108 | -0.018 | 21.467
4.5 | 0.718 | 0.03254 | -0.018 | 22.065
5 | 0.767 | 0.0343 | -0.018 | 22.376
5.5 | 1.017 | 0.0142 | -0.051 | 71.623
6 | 1.074 | 0.01541 | -0.052 | 69.695
6.5 | 1.127 | 0.01635 | -0.052 | 68.959
7 | 0.938 | 0.04351 | -0.015 | 21.559
7.5 | 0.95 | 0.04759 | -0.015 | 19.968
8 | 0.878 | 0.05438 | -0.015 | 16.155
8.5 | 0.585 | 0.05673 | -0.017 | 10.31
9 | 0.637 | 0.05995 | -0.039 | 10.629
9.5 | 0.662 | 0.06589 | -0.038 | 10.054
10 | 0.688 | 0.07232 | -0.037 | 9.509
10.5 | 0.709 | 0.08362 | -0.035 | 8.483
11 | 0.734 | 0.09183 | -0.034 | 7.993
11.5 | 0.752 | 0.12796 | -0.028 | 5.876
12 | 0.78 | 0.13298 | -0.029 | 5.863
12.5 | 0.807 | 0.13649 | -0.03 | 5.91
13 | 0.835 | 0.14541 | -0.031 | 5.741
13.5 | 0.865 | 0.15177 | -0.033 | 5.699
14 | 0.892 | 0.15543 | -0.034 | 5.738
14.5 | 0.919 | 0.16232 | -0.034 | 5.66
15 | 0.948 | 0.16771 | -0.035 | 5.65
15.5 | 0.974 | 0.17261 | -0.036 | 5.644
16 | 1.001 | 0.17828 | -0.036 | 5.613
16.5 | 1.027 | 0.18241 | -0.036 | 5.631
17 | 1.054 | 0.18616 | -0.037 | 5.66
17.5 | 1.081 | 0.19228 | -0.037 | 5.624
18 | 1.109 | 0.20024 | -0.038 | 5.54
18.5 | 1.136 | 0.20325 | -0.039 | 5.588
19 | 1.162 | 0.20734 | -0.039 | 5.606
19.5 | 1.188 | 0.21102 | -0.04 | 5.632
20 | 1.215 | 0.21642 | -0.04 | 5.615

## 46. Re 1M Mach 0.00 (1)
BIGFOIL.COM POLAR EXPORT
Bartel_37_Iia_080
Bartel 37 IIa 8% |  |  |  | Cl Max: | 1.4308 | at alpha= | 13 | deg
XFOIL ncrit=9 |  |  |  | L/D Max: | 93.5212 | at alpha= | 8 | deg
Re: | 1000000 |  |  | Cd Min: | 0.0047 | at alpha= | 0.5 | deg
Mach: | 0 |  |  | Cl=0 at alpha= | -2.3252 | deg
|  |  |  | @ Cl=0.1, Cd= | 0.0067235
|  |  |  | @ Cl=0.4, Cd= | 0.0057344
|  |  |  | @ Cl=0.6, Cd= | 0.0074628
alpha (deg) | Cl | Cd | Cm | Cl/Cd
-20 | -0.7141 | 0.24345 | 0.0487 | -2.9333
-19 | -0.6829 | 0.2303 | 0.042 | -2.9653
-18.5 | -0.6671 | 0.22449 | 0.0388 | -2.9716
-18 | -0.6512 | 0.21842 | 0.0354 | -2.9814
-17.5 | -0.6354 | 0.21227 | 0.0322 | -2.9934
-17 | -0.6198 | 0.20581 | 0.0289 | -3.0115
-16.5 | -0.6045 | 0.19917 | 0.0258 | -3.0351
-16 | -0.5899 | 0.19133 | 0.0218 | -3.0832
-15.5 | -0.577 | 0.1842 | 0.0183 | -3.1325
-15 | -0.5639 | 0.17719 | 0.0153 | -3.1825
-14.5 | -0.5528 | 0.16953 | 0.0132 | -3.2608
-14 | -0.5394 | 0.16363 | 0.0111 | -3.2965
-13.5 | -0.5266 | 0.15742 | 0.0087 | -3.3452
-13 | -0.5152 | 0.15069 | 0.0063 | -3.4189
-12.5 | -0.5046 | 0.14382 | 0.0039 | -3.5086
-12 | -0.4949 | 0.13652 | 0.0013 | -3.6251
-11.5 | -0.4887 | 0.12787 | -0.0028 | -3.8219
-11 | -0.4814 | 0.12014 | -0.0057 | -4.007
-10.5 | -0.4743 | 0.11249 | -0.0085 | -4.2164
-10 | -0.474 | 0.10414 | -0.0109 | -4.5516
-9.5 | -0.4655 | 0.09787 | -0.0131 | -4.7563
-9 | -0.4592 | 0.09121 | -0.0158 | -5.0345
-8.5 | -0.4555 | 0.08425 | -0.0191 | -5.4065
-8 | -0.4619 | 0.07627 | -0.0233 | -6.0561
-7.5 | -0.4705 | 0.06735 | -0.03 | -6.9859
-7 | -0.4666 | 0.05586 | -0.0357 | -8.353
-6.5 | -0.4365 | 0.03452 | -0.0478 | -12.6448
-6 | -0.4024 | 0.01446 | -0.0496 | -27.8285
-5.5 | -0.3402 | 0.01269 | -0.0512 | -26.8085
-5 | -0.2804 | 0.01119 | -0.052 | -25.0581
-4.5 | -0.2252 | 0.01021 | -0.0515 | -22.0568
-4 | -0.175 | 0.00894 | -0.0501 | -19.5749
-3.5 | -0.1227 | 0.00838 | -0.049 | -14.642
-3 | -0.0708 | 0.00775 | -0.0478 | -9.1355
-2.5 | -0.018 | 0.00736 | -0.0468 | -2.4457
-2 | 0.0335 | 0.00698 | -0.0455 | 4.7994
-1 | 0.1398 | 0.00657 | -0.0437 | 21.2785
-0.5 | 0.186 | 0.0057 | -0.0419 | 32.6316
0 | 0.2271 | 0.00496 | -0.0388 | 45.7863
0.5 | 0.2744 | 0.0047 | -0.0363 | 58.383
1 | 0.3617 | 0.00535 | -0.0433 | 67.6075
1.5 | 0.4424 | 0.00616 | -0.0492 | 71.8182
2 | 0.493 | 0.00655 | -0.0482 | 75.2672
2.5 | 0.5404 | 0.00695 | -0.0464 | 77.7554
3 | 0.5882 | 0.00736 | -0.0448 | 79.9185
3.5 | 0.6364 | 0.00778 | -0.0432 | 81.7995
4 | 0.6841 | 0.00827 | -0.0416 | 82.7207
4.5 | 0.7326 | 0.00872 | -0.0401 | 84.0138
5 | 0.7822 | 0.00908 | -0.0388 | 86.1454
5.5 | 0.8314 | 0.00948 | -0.0375 | 87.7004
6 | 0.8802 | 0.00994 | -0.0361 | 88.5513
6.5 | 0.9303 | 0.01027 | -0.035 | 90.5842
7 | 0.9798 | 0.01068 | -0.0338 | 91.7416
7.5 | 1.0284 | 0.01118 | -0.0326 | 91.9857
8 | 1.0783 | 0.01153 | -0.0316 | 93.5212
8.5 | 1.1261 | 0.01211 | -0.0304 | 92.9893
9 | 1.172 | 0.01288 | -0.0289 | 90.9938
9.5 | 1.2182 | 0.01358 | -0.0275 | 89.7054
10 | 1.2626 | 0.01443 | -0.0258 | 87.4983
10.5 | 1.2946 | 0.01658 | -0.0226 | 78.082
11 | 1.3321 | 0.01804 | -0.02 | 73.8415
11.5 | 1.3687 | 0.01941 | -0.0174 | 70.5152
12 | 1.4012 | 0.02098 | -0.0143 | 66.7874
12.5 | 1.4271 | 0.02284 | -0.0105 | 62.4825
13 | 1.4308 | 0.02544 | -0.0036 | 56.2421
13.5 | 1.4258 | 0.02874 | 0.0028 | 49.6103
14 | 1.4234 | 0.03239 | 0.0069 | 43.9457
14.5 | 1.4152 | 0.03727 | 0.0092 | 37.9716
15 | 1.3952 | 0.04471 | 0.0086 | 31.2055
15.5 | 1.3714 | 0.05475 | 0.0043 | 25.0484
16 | 1.3107 | 0.074 | -0.007 | 17.7122
16.5 | 1.2519 | 0.09343 | -0.0172 | 13.3993
17 | 1.1824 | 0.11505 | -0.0284 | 10.2773
17.5 | 1.135 | 0.13351 | -0.0382 | 8.5012
18 | 1.1166 | 0.1466 | -0.0453 | 7.6166

## 47. Re 1M Mach 0.00 (2)
BIGFOIL.COM POLAR EXPORT
Bartel_37_Iia_080
Bartel 37 IIa 8% |  |  |  | Cl Max: | 1.5213 | at alpha= | 15 | deg
NF |  |  |  | L/D Max: | 96.3878 | at alpha= | 8 | deg
Re: | 1000000 |  |  | Cd Min: | 0.0045582 | at alpha= | 0 | deg
Mach: | 0 |  |  | Cl=0 at alpha= | -2.3272 | deg
|  |  |  | @ Cl=0.1, Cd= | 0.0067762
|  |  |  | @ Cl=0.4, Cd= | 0.0052555
|  |  |  | @ Cl=0.6, Cd= | 0.0073286
alpha (deg) | Cl | Cd | Cm | Cl/Cd
-20 | -0.74013 | 0.23341 | 0.054298 | -3.171
-19.5 | -0.72357 | 0.22804 | 0.050594 | -3.1731
-19 | -0.70701 | 0.22264 | 0.046962 | -3.1755
-18.5 | -0.69045 | 0.21719 | 0.043385 | -3.179
-18 | -0.67389 | 0.21163 | 0.039844 | -3.1843
-17.5 | -0.6574 | 0.20591 | 0.03633 | -3.1926
-17 | -0.64112 | 0.20003 | 0.032854 | -3.2051
-16.5 | -0.6252 | 0.19401 | 0.029437 | -3.2226
-16 | -0.60973 | 0.18788 | 0.026096 | -3.2453
-15.5 | -0.59477 | 0.18171 | 0.022839 | -3.2732
-15 | -0.58037 | 0.17553 | 0.019682 | -3.3063
-14.5 | -0.56651 | 0.16937 | 0.016635 | -3.3448
-14 | -0.55317 | 0.16314 | 0.013686 | -3.3907
-13.5 | -0.54049 | 0.1567 | 0.010786 | -3.4492
-13 | -0.52873 | 0.14987 | 0.0078728 | -3.528
-12.5 | -0.51786 | 0.14261 | 0.0049053 | -3.6313
-12 | -0.50736 | 0.13505 | 0.0018628 | -3.7568
-11.5 | -0.4964 | 0.12741 | -0.001275 | -3.8962
-11 | -0.48423 | 0.11987 | -0.0045194 | -4.0395
-10.5 | -0.47119 | 0.11253 | -0.0078248 | -4.1872
-10 | -0.45974 | 0.10539 | -0.010938 | -4.3621
-9.5 | -0.4542 | 0.09854 | -0.013405 | -4.6093
-9 | -0.45847 | 0.091966 | -0.014975 | -4.9852
-8.5 | -0.47183 | 0.085329 | -0.016306 | -5.5296
-8 | -0.48572 | 0.077365 | -0.019849 | -6.2782
-7.5 | -0.49078 | 0.064965 | -0.02926 | -7.5546
-7 | -0.47352 | 0.049859 | -0.041935 | -9.4973
-6.5 | -0.42959 | 0.036128 | -0.049077 | -11.8909
-6 | -0.3971 | 0.017207 | -0.050185 | -23.0784
-5.5 | -0.33717 | 0.012831 | -0.050687 | -26.2778
-5 | -0.28092 | 0.011168 | -0.051555 | -25.154
-4.5 | -0.22562 | 0.010034 | -0.051421 | -22.4851
-4 | -0.17256 | 0.0091952 | -0.050532 | -18.766
-3.5 | -0.12114 | 0.0085582 | -0.04922 | -14.1544
-3 | -0.070191 | 0.0080565 | -0.047801 | -8.7124
-2.5 | -0.018258 | 0.0076417 | -0.046587 | -2.3892
-2 | 0.034579 | 0.0072879 | -0.045509 | 4.7447
-1.5 | 0.086951 | 0.006949 | -0.044249 | 12.5127
-1 | 0.13629 | 0.0062957 | -0.042563 | 21.6483
-0.5 | 0.17896 | 0.0051958 | -0.040425 | 34.4426
0 | 0.21314 | 0.0045582 | -0.035547 | 46.7597
0.5 | 0.31211 | 0.0047688 | -0.044185 | 65.4493
1 | 0.39453 | 0.0052113 | -0.050164 | 75.7059
1.5 | 0.44752 | 0.0056393 | -0.04992 | 79.3585
2 | 0.49287 | 0.0063188 | -0.048161 | 78.0012
2.5 | 0.53945 | 0.0068903 | -0.04645 | 78.291
3 | 0.58901 | 0.0072556 | -0.044971 | 81.18
3.5 | 0.6388 | 0.0075865 | -0.043609 | 84.2013
4 | 0.68873 | 0.0079283 | -0.042276 | 86.8695
4.5 | 0.73865 | 0.0082938 | -0.040947 | 89.0601
5 | 0.78839 | 0.0086746 | -0.039633 | 90.8853
5.5 | 0.83811 | 0.0090618 | -0.038377 | 92.489
6 | 0.88777 | 0.0094548 | -0.037173 | 93.897
6.5 | 0.93714 | 0.0098606 | -0.035994 | 95.0381
7 | 0.9861 | 0.010289 | -0.034837 | 95.8446
7.5 | 1.0347 | 0.010747 | -0.033698 | 96.2788
8 | 1.0831 | 0.011237 | -0.032553 | 96.3878
8.5 | 1.1314 | 0.011758 | -0.031351 | 96.2265
9 | 1.1794 | 0.012318 | -0.030101 | 95.7452
9.5 | 1.2266 | 0.012954 | -0.028754 | 94.6844
10 | 1.2721 | 0.013755 | -0.027195 | 92.4806
10.5 | 1.3144 | 0.014854 | -0.025315 | 88.4852
11 | 1.3528 | 0.016278 | -0.023076 | 83.1026
11.5 | 1.3891 | 0.017814 | -0.020594 | 77.9744
12 | 1.4237 | 0.019369 | -0.017865 | 73.5014
12.5 | 1.4554 | 0.020977 | -0.014747 | 69.3801
13 | 1.4819 | 0.022684 | -0.010937 | 65.3279
13.5 | 1.5008 | 0.024575 | -0.006182 | 61.068
14 | 1.5131 | 0.026809 | -0.0011081 | 56.4391
14.5 | 1.5205 | 0.029638 | 0.003368 | 51.3029
15 | 1.5213 | 0.033492 | 0.0065351 | 45.4227
15.5 | 1.5139 | 0.038954 | 0.0074815 | 38.8642
16 | 1.4956 | 0.046939 | 0.0055587 | 31.8624
16.5 | 1.4556 | 0.060349 | -0.00071432 | 24.1203
17 | 1.3806 | 0.082136 | -0.012024 | 16.8091
17.5 | 1.2884 | 0.10729 | -0.025339 | 12.009
18 | 1.2288 | 0.12726 | -0.03638 | 9.6563
18.5 | 1.1967 | 0.14255 | -0.045414 | 8.3948
19 | 1.1794 | 0.15457 | -0.052949 | 7.6302
19.5 | 1.1711 | 0.16494 | -0.059809 | 7.1002
20 | 1.1693 | 0.17464 | -0.066307 | 6.6953

## 48. Re 1M Mach 0.00 (3)
BIGFOIL.COM POLAR EXPORT
Bartel_37_Iia_080
Bartel 37 IIa 8% |  |  |  | Cl Max: | 1.226 | at alpha= | 9.5 | deg
JavaFoil+Calcfoil stall+Eppler ext transition |  |  |  | L/D Max: | 84.243 | at alpha= | 7 | deg
Re: | 1000000 |  |  | Cd Min: | 0.00315 | at alpha= | 0 | deg
Mach: | 0 |  |  | Cl=0 at alpha= | -2.1207 | deg
|  |  |  | @ Cl=0.1, Cd= | 0.0072395
|  |  |  | @ Cl=0.4, Cd= | 0.010283
|  |  |  | @ Cl=0.6, Cd= | 0.01664
alpha (deg) | Cl | Cd | Cm | Cl/Cd
-15 | -0.323 | 0.10826 | -0.015 | -2.986
-14.5 | -0.337 | 0.1028 | -0.015 | -3.274
-14 | -0.35 | 0.09726 | -0.015 | -3.596
-13.5 | -0.363 | 0.09221 | -0.015 | -3.933
-13 | -0.375 | 0.08727 | -0.015 | -4.299
-12.5 | -0.387 | 0.08255 | -0.016 | -4.689
-12 | -0.398 | 0.07793 | -0.016 | -5.106
-11.5 | -0.408 | 0.07349 | -0.016 | -5.546
-11 | -0.416 | 0.06878 | -0.016 | -6.042
-10.5 | -0.421 | 0.06516 | -0.017 | -6.466
-10 | -0.425 | 0.06131 | -0.017 | -6.924
-9.5 | -0.425 | 0.05765 | -0.017 | -7.37
-9 | -0.424 | 0.05323 | -0.019 | -7.962
-8.5 | -0.418 | 0.04967 | -0.019 | -8.409
-8 | -0.407 | 0.0466 | -0.02 | -8.737
-7.5 | -0.393 | 0.04297 | -0.021 | -9.152
-7 | -0.376 | 0.03856 | -0.022 | -9.764
-6.5 | -0.424 | 0.00928 | -0.034 | -45.651
-6 | -0.39 | 0.00902 | -0.035 | -43.183
-5.5 | -0.351 | 0.00869 | -0.035 | -40.335
-5 | -0.307 | 0.00839 | -0.035 | -36.622
-4.5 | -0.26 | 0.00807 | -0.036 | -32.252
-4 | -0.21 | 0.00787 | -0.036 | -26.635
-3.5 | -0.156 | 0.00759 | -0.037 | -20.604
-3 | -0.101 | 0.00736 | -0.037 | -13.725
-2.5 | -0.044 | 0.00719 | -0.038 | -6.101
-2 | 0.014 | 0.00696 | -0.038 | 2.059
-1.5 | 0.073 | 0.00728 | -0.038 | 10.06
-1 | 0.133 | 0.00719 | -0.039 | 18.423
-0.5 | 0.192 | 0.00711 | -0.039 | 26.981
0 | 0.254 | 0.00315 | -0.013 | 80.661
0.5 | 0.314 | 0.00635 | -0.013 | 49.425
1 | 0.373 | 0.01022 | -0.041 | 36.502
1.5 | 0.433 | 0.01036 | -0.041 | 41.774
2 | 0.492 | 0.01057 | -0.041 | 46.542
2.5 | 0.551 | 0.01075 | -0.042 | 51.271
3 | 0.489 | 0.02867 | -0.015 | 17.048
3.5 | 0.668 | 0.00927 | -0.043 | 72.126
4 | 0.726 | 0.00976 | -0.043 | 74.443
4.5 | 0.628 | 0.03225 | -0.016 | 19.476
5 | 0.674 | 0.03376 | -0.016 | 19.961
5.5 | 0.719 | 0.03552 | -0.016 | 20.239
6 | 0.763 | 0.03745 | -0.016 | 20.385
6.5 | 1.008 | 0.012 | -0.045 | 83.955
7 | 1.061 | 0.01259 | -0.046 | 84.243
7.5 | 1.109 | 0.01323 | -0.046 | 83.828
8 | 1.148 | 0.01394 | -0.047 | 82.395
8.5 | 1.182 | 0.0147 | -0.047 | 80.37
9 | 1.208 | 0.01571 | -0.048 | 76.882
9.5 | 1.226 | 0.01673 | -0.048 | 73.301
10 | 0.99 | 0.06131 | -0.015 | 16.15
10.5 | 0.992 | 0.06524 | -0.015 | 15.204
11 | 0.987 | 0.06961 | -0.015 | 14.179
11.5 | 0.976 | 0.0741 | -0.015 | 13.167
12 | 0.959 | 0.07929 | -0.015 | 12.089
12.5 | 1.009 | 0.05719 | -0.04 | 17.645
13 | 0.968 | 0.0662 | -0.039 | 14.619
13.5 | 0.925 | 0.07521 | -0.038 | 12.305
14 | 0.881 | 0.08545 | -0.037 | 10.312
14.5 | 0.836 | 0.09744 | -0.035 | 8.576

## 49. Re 1M Mach 0.10 (1)
BIGFOIL.COM POLAR EXPORT
Bartel_37_Iia_080
Bartel 37 IIa 8% |  |  |  | Cl Max: | 1.4254 | at alpha= | 12.5 | deg
XFOIL ncrit=9 |  |  |  | L/D Max: | 93.1787 | at alpha= | 8 | deg
Re: | 1000000 |  |  | Cd Min: | 0.00473 | at alpha= | 0.5 | deg
Mach: | 0.1 |  |  | Cl=0 at alpha= | -2.3249 | deg
|  |  |  | @ Cl=0.1, Cd= | 0.0067423
|  |  |  | @ Cl=0.4, Cd= | 0.0058107
|  |  |  | @ Cl=0.6, Cd= | 0.0074783
alpha (deg) | Cl | Cd | Cm | Cl/Cd
-20 | -0.7164 | 0.24419 | 0.0491 | -2.9338
-19 | -0.6848 | 0.23102 | 0.0424 | -2.9642
-18.5 | -0.6687 | 0.22516 | 0.0391 | -2.9699
-18 | -0.6527 | 0.21905 | 0.0357 | -2.9797
-17.5 | -0.6367 | 0.21284 | 0.0324 | -2.9914
-17 | -0.6209 | 0.20635 | 0.0292 | -3.009
-16.5 | -0.6054 | 0.19966 | 0.026 | -3.0322
-16 | -0.5906 | 0.19183 | 0.022 | -3.0788
-15.5 | -0.5775 | 0.18468 | 0.0184 | -3.127
-15 | -0.5641 | 0.17766 | 0.0154 | -3.1752
-14.5 | -0.5526 | 0.17006 | 0.0133 | -3.2494
-14 | -0.5391 | 0.16412 | 0.0112 | -3.2848
-13.5 | -0.5261 | 0.15788 | 0.0088 | -3.3323
-13 | -0.5145 | 0.15112 | 0.0063 | -3.4046
-12.5 | -0.5037 | 0.14423 | 0.0039 | -3.4923
-12 | -0.4938 | 0.13685 | 0.0013 | -3.6083
-11.5 | -0.4875 | 0.12829 | -0.0028 | -3.8
-11 | -0.48 | 0.12059 | -0.0057 | -3.9804
-10.5 | -0.4727 | 0.11297 | -0.0085 | -4.1843
-10 | -0.4712 | 0.10485 | -0.0107 | -4.494
-9.5 | -0.4627 | 0.09855 | -0.0129 | -4.6951
-9 | -0.4561 | 0.09188 | -0.0156 | -4.9641
-8.5 | -0.4522 | 0.08485 | -0.0188 | -5.3294
-8 | -0.4582 | 0.07632 | -0.0237 | -6.0037
-7.5 | -0.4672 | 0.06784 | -0.0297 | -6.8868
-7 | -0.4632 | 0.05697 | -0.0355 | -8.1306
-6.5 | -0.4246 | 0.04289 | -0.0453 | -9.8997
-6 | -0.4038 | 0.01497 | -0.0503 | -26.9739
-5.5 | -0.3416 | 0.01301 | -0.0519 | -26.2567
-5 | -0.2817 | 0.01141 | -0.0526 | -24.6889
-4.5 | -0.2265 | 0.0103 | -0.052 | -21.9903
-4 | -0.176 | 0.00901 | -0.0505 | -19.5339
-3.5 | -0.1234 | 0.00843 | -0.0494 | -14.6382
-3 | -0.0712 | 0.00779 | -0.0481 | -9.1399
-2.5 | -0.0181 | 0.00738 | -0.0471 | -2.4526
-2 | 0.0336 | 0.007 | -0.0457 | 4.8
-1.5 | 0.0873 | 0.00679 | -0.0449 | 12.8571
-1 | 0.1405 | 0.00659 | -0.0439 | 21.3202
-0.5 | 0.187 | 0.00573 | -0.0421 | 32.6353
0 | 0.2284 | 0.005 | -0.039 | 45.68
0.5 | 0.2749 | 0.00473 | -0.0363 | 58.1184
1.5 | 0.4439 | 0.00619 | -0.0492 | 71.7124
2 | 0.4956 | 0.00658 | -0.0483 | 75.3191
2.5 | 0.5431 | 0.007 | -0.0465 | 77.5857
3 | 0.5912 | 0.0074 | -0.0449 | 79.8919
3.5 | 0.6395 | 0.00783 | -0.0432 | 81.6731
4 | 0.6876 | 0.00833 | -0.0416 | 82.545
4.5 | 0.7365 | 0.00877 | -0.04 | 83.9795
5 | 0.7864 | 0.00912 | -0.0387 | 86.2281
5.5 | 0.8359 | 0.00953 | -0.0373 | 87.7125
6 | 0.8853 | 0.00998 | -0.0359 | 88.7074
6.5 | 0.9356 | 0.01033 | -0.0348 | 90.5712
7 | 0.9854 | 0.01075 | -0.0335 | 91.6651
7.5 | 1.0347 | 0.01122 | -0.0323 | 92.2193
8 | 1.0846 | 0.01164 | -0.0312 | 93.1787
8.5 | 1.1327 | 0.01224 | -0.0298 | 92.5408
9 | 1.179 | 0.01301 | -0.0282 | 90.6226
9.5 | 1.2252 | 0.01376 | -0.0267 | 89.0407
10 | 1.2704 | 0.01458 | -0.025 | 87.1331
10.5 | 1.3013 | 0.01688 | -0.0214 | 77.0912
11 | 1.3386 | 0.01838 | -0.0186 | 72.8292
11.5 | 1.3743 | 0.01986 | -0.0158 | 69.1994
12 | 1.4049 | 0.02157 | -0.0123 | 65.1321
12.5 | 1.4254 | 0.02358 | -0.0075 | 60.4495
13 | 1.4231 | 0.02657 | -0.0002 | 53.5604
13.5 | 1.4147 | 0.03034 | 0.0056 | 46.6282
14 | 1.4083 | 0.03468 | 0.009 | 40.6084
14.5 | 1.3946 | 0.04077 | 0.01 | 34.2065
15 | 1.3659 | 0.0506 | 0.0067 | 26.9941
15.5 | 1.3295 | 0.06453 | -0.0012 | 20.6028
16 | 1.2566 | 0.08671 | -0.0137 | 14.492
16.5 | 1.2232 | 0.10115 | -0.0207 | 12.0929
17 | 1.1585 | 0.1221 | -0.0318 | 9.4881
17.5 | 1.1182 | 0.13936 | -0.0412 | 8.0238

## 50. Re 1M Mach 0.10 (2)
BIGFOIL.COM POLAR EXPORT
Bartel_37_Iia_080
Bartel 37 IIa 8% |  |  |  | Cl Max: | 1.226 | at alpha= | 9.5 | deg
JavaFoil+Calcfoil stall+Eppler ext transition |  |  |  | L/D Max: | 84.001 | at alpha= | 7 | deg
Re: | 1000000 |  |  | Cd Min: | 0.00316 | at alpha= | 0 | deg
Mach: | 0.1 |  |  | Cl=0 at alpha= | -2.1207 | deg
|  |  |  | @ Cl=0.1, Cd= | 0.0072659
|  |  |  | @ Cl=0.4, Cd= | 0.010304
|  |  |  | @ Cl=0.6, Cd= | 0.016981
alpha (deg) | Cl | Cd | Cm | Cl/Cd
-11.5 | -0.381 | 0.07359 | -0.016 | -5.181
-11 | -0.392 | 0.06925 | -0.017 | -5.664
-10.5 | -0.401 | 0.06514 | -0.017 | -6.157
-10 | -0.407 | 0.06148 | -0.017 | -6.623
-9.5 | -0.41 | 0.05815 | -0.017 | -7.058
-9 | -0.41 | 0.05527 | -0.017 | -7.417
-8.5 | -0.408 | 0.05008 | -0.019 | -8.148
-8 | -0.4 | 0.04693 | -0.02 | -8.519
-7.5 | -0.388 | 0.04344 | -0.021 | -8.927
-7 | -0.372 | 0.0398 | -0.022 | -9.336
-6.5 | -0.421 | 0.00933 | -0.034 | -45.145
-6 | -0.388 | 0.00896 | -0.035 | -43.33
-5.5 | -0.35 | 0.00871 | -0.035 | -40.213
-5 | -0.308 | 0.0084 | -0.036 | -36.619
-4.5 | -0.261 | 0.0081 | -0.036 | -32.19
-4 | -0.21 | 0.00787 | -0.036 | -26.707
-3.5 | -0.157 | 0.00764 | -0.037 | -20.558
-3 | -0.101 | 0.00736 | -0.037 | -13.78
-2.5 | -0.044 | 0.00717 | -0.038 | -6.144
-2 | 0.014 | 0.0073 | -0.038 | 1.972
-1.5 | 0.074 | 0.00731 | -0.039 | 10.076
-1 | 0.133 | 0.00721 | -0.039 | 18.483
-0.5 | 0.193 | 0.00712 | -0.039 | 27.079
0 | 0.255 | 0.00316 | -0.013 | 80.682
0.5 | 0.315 | 0.00638 | -0.013 | 49.429
1 | 0.375 | 0.01025 | -0.041 | 36.594
1.5 | 0.435 | 0.01038 | -0.041 | 41.883
2 | 0.495 | 0.01054 | -0.042 | 46.911
2.5 | 0.554 | 0.01078 | -0.042 | 51.41
3 | 0.491 | 0.02867 | -0.015 | 17.132
3.5 | 0.672 | 0.00926 | -0.043 | 72.546
4 | 0.73 | 0.00981 | -0.043 | 74.437
4.5 | 0.631 | 0.03225 | -0.016 | 19.571
5 | 0.677 | 0.0338 | -0.016 | 20.03
5.5 | 0.722 | 0.03553 | -0.016 | 20.331
6 | 0.767 | 0.03737 | -0.016 | 20.523
6.5 | 1.012 | 0.01208 | -0.046 | 83.781
7 | 1.066 | 0.01268 | -0.046 | 84.001
7.5 | 1.114 | 0.01334 | -0.047 | 83.457
8 | 1.152 | 0.01412 | -0.047 | 81.629
8.5 | 1.184 | 0.01486 | -0.047 | 79.71
9 | 1.209 | 0.01599 | -0.048 | 75.601
9.5 | 1.226 | 0.017 | -0.048 | 72.109
10 | 0.988 | 0.06159 | -0.015 | 16.035
10.5 | 0.987 | 0.06577 | -0.015 | 14.999
11 | 0.978 | 0.06979 | -0.015 | 14.018
11.5 | 0.963 | 0.07556 | -0.014 | 12.749
12 | 0.942 | 0.07956 | -0.016 | 11.842
12.5 | 0.915 | 0.08501 | -0.016 | 10.765
13 | 0.935 | 0.06931 | -0.039 | 13.494
13.5 | 0.887 | 0.07941 | -0.037 | 11.171
14 | 0.836 | 0.09289 | -0.035 | 9.001
14.5 | 0.791 | 0.10061 | -0.035 | 7.865

## 51. Re 1M Mach 0.25 (1)
BIGFOIL.COM POLAR EXPORT
Bartel_37_Iia_080
Bartel 37 IIa 8% |  |  |  | Cl Max: | 1.4001 | at alpha= | 12 | deg
XFOIL ncrit=9 |  |  |  | L/D Max: | 92.5186 | at alpha= | 8 | deg
Re: | 1000000 |  |  | Cd Min: | 0.00489 | at alpha= | 0.5 | deg
Mach: | 0.25 |  |  | Cl=0 at alpha= | -2.3243 | deg
|  |  |  | @ Cl=0.1, Cd= | 0.0068162
|  |  |  | @ Cl=0.4, Cd= | 0.0058269
|  |  |  | @ Cl=0.6, Cd= | 0.0075348
alpha (deg) | Cl | Cd | Cm | Cl/Cd
-20 | -0.7295 | 0.24844 | 0.0514 | -2.9363
-19 | -0.6958 | 0.23512 | 0.0445 | -2.9593
-18.5 | -0.6787 | 0.22895 | 0.0409 | -2.9644
-18 | -0.6616 | 0.22256 | 0.0374 | -2.9727
-17.5 | -0.6447 | 0.21608 | 0.0339 | -2.9836
-17 | -0.6278 | 0.2094 | 0.0305 | -2.9981
-16.5 | -0.6111 | 0.20241 | 0.0271 | -3.0191
-16 | -0.5952 | 0.1946 | 0.0229 | -3.0586
-15.5 | -0.5809 | 0.18734 | 0.0192 | -3.1008
-15 | -0.5665 | 0.18025 | 0.016 | -3.1429
-14.5 | -0.5528 | 0.1729 | 0.0141 | -3.1972
-14 | -0.5383 | 0.16673 | 0.0117 | -3.2286
-13.5 | -0.5244 | 0.16031 | 0.0092 | -3.2712
-13 | -0.5117 | 0.15336 | 0.0065 | -3.3366
-12.5 | -0.4999 | 0.14633 | 0.004 | -3.4163
-12 | -0.4894 | 0.13839 | 0.0006 | -3.5364
-11.5 | -0.4817 | 0.13049 | -0.0029 | -3.6915
-11 | -0.4731 | 0.12285 | -0.0057 | -3.851
-10.5 | -0.4647 | 0.11532 | -0.0084 | -4.0297
-10 | -0.4585 | 0.10822 | -0.0097 | -4.2367
-9.5 | -0.4495 | 0.10173 | -0.0119 | -4.4186
-9 | -0.442 | 0.09492 | -0.0146 | -4.6566
-8.5 | -0.4383 | 0.08666 | -0.0192 | -5.0577
-8 | -0.4362 | 0.07876 | -0.0234 | -5.5383
-7.5 | -0.4455 | 0.07145 | -0.0269 | -6.2351
-7 | -0.4474 | 0.06208 | -0.0334 | -7.2068
-6.5 | -0.4306 | 0.04712 | -0.0451 | -9.1384
-6 | -0.3802 | 0.03859 | -0.053 | -9.8523
-5.5 | -0.3477 | 0.01549 | -0.056 | -22.4467
-5 | -0.2881 | 0.01294 | -0.0561 | -22.2643
-4.5 | -0.2332 | 0.01105 | -0.0549 | -21.1041
-4 | -0.1812 | 0.00954 | -0.053 | -18.9937
-3.5 | -0.1275 | 0.00873 | -0.0515 | -14.6048
-3 | -0.0735 | 0.00802 | -0.05 | -9.1646
-2.5 | -0.0187 | 0.00757 | -0.0488 | -2.4703
-2 | 0.0345 | 0.0071 | -0.0472 | 4.8592
-1.5 | 0.0897 | 0.00685 | -0.0461 | 13.0949
-1 | 0.1446 | 0.00667 | -0.0451 | 21.6792
-0.5 | 0.1923 | 0.00593 | -0.043 | 32.4283
0 | 0.2358 | 0.00518 | -0.0401 | 45.5212
0.5 | 0.2803 | 0.00489 | -0.0366 | 57.3211
1 | 0.3707 | 0.00554 | -0.0437 | 66.9134
1.5 | 0.4524 | 0.00634 | -0.0492 | 71.3565
2 | 0.5093 | 0.00675 | -0.049 | 75.4519
2.5 | 0.5581 | 0.00718 | -0.047 | 77.7298
3 | 0.6077 | 0.0076 | -0.0452 | 79.9605
3.5 | 0.6573 | 0.00807 | -0.0433 | 81.4498
4 | 0.7071 | 0.00857 | -0.0415 | 82.5088
4.5 | 0.7583 | 0.00897 | -0.0399 | 84.5373
5 | 0.8099 | 0.00936 | -0.0383 | 86.5278
5.5 | 0.8607 | 0.00985 | -0.0365 | 87.3807
6 | 0.9129 | 0.01023 | -0.035 | 89.2375
6.5 | 0.9649 | 0.01065 | -0.0334 | 90.6009
7 | 1.0157 | 0.01122 | -0.0317 | 90.5258
7.5 | 1.0689 | 0.01157 | -0.0303 | 92.3855
8 | 1.1204 | 0.01211 | -0.0286 | 92.5186
8.5 | 1.1691 | 0.01293 | -0.0266 | 90.4176
9 | 1.2181 | 0.01371 | -0.0245 | 88.8476
9.5 | 1.2645 | 0.01471 | -0.022 | 85.9619
10 | 1.2976 | 0.01697 | -0.0179 | 76.4643
11 | 1.3682 | 0.0206 | -0.0102 | 66.4175
11.5 | 1.3922 | 0.02277 | -0.005 | 61.1419
12 | 1.4001 | 0.02532 | 0.002 | 55.2962
12.5 | 1.4 | 0.02865 | 0.0081 | 48.8656
13 | 1.3854 | 0.03372 | 0.0124 | 41.0854
13.5 | 1.3659 | 0.0406 | 0.0132 | 33.6429
14 | 1.3349 | 0.05129 | 0.0087 | 26.0265
14.5 | 1.2916 | 0.06725 | -0.0013 | 19.2059
15 | 1.2333 | 0.08601 | -0.0115 | 14.339
15.5 | 1.1697 | 0.10513 | -0.0215 | 11.1262
16 | 1.1216 | 0.12236 | -0.0309 | 9.1664
16.5 | 1.0918 | 0.13722 | -0.0391 | 7.9566
17 | 1.0707 | 0.15114 | -0.0469 | 7.0842

## 52. Re 1M Mach 0.25 (2)
BIGFOIL.COM POLAR EXPORT
Bartel_37_Iia_080
Bartel 37 IIa 8% |  |  |  | Cl Max: | 1.171 | at alpha= | 8 | deg
JavaFoil+Calcfoil stall+Eppler ext transition |  |  |  | L/D Max: | 82.458 | at alpha= | 6.5 | deg
Re: | 1000000 |  |  | Cd Min: | 0.0032 | at alpha= | 0 | deg
Mach: | 0.25 |  |  | Cl=0 at alpha= | -2.125 | deg
|  |  |  | @ Cl=0.1, Cd= | 0.021691
|  |  |  | @ Cl=0.4, Cd= | 0.010378
|  |  |  | @ Cl=0.6, Cd= | 0.018755
alpha (deg) | Cl | Cd | Cm | Cl/Cd
-11 | -0.164 | 0.07218 | -0.017 | -2.269
-10.5 | -0.209 | 0.06773 | -0.017 | -3.089
-10 | -0.247 | 0.06329 | -0.017 | -3.905
-9.5 | -0.279 | 0.05946 | -0.018 | -4.693
-9 | -0.305 | 0.05581 | -0.018 | -5.462
-8.5 | -0.324 | 0.05268 | -0.018 | -6.149
-8 | -0.336 | 0.0496 | -0.018 | -6.771
-7.5 | -0.34 | 0.04672 | -0.019 | -7.281
-7 | -0.339 | 0.04232 | -0.021 | -8.011
-6.5 | -0.329 | 0.03863 | -0.022 | -8.525
-6 | -0.376 | 0.00921 | -0.036 | -40.769
-5.5 | -0.345 | 0.00887 | -0.036 | -38.883
-5 | -0.307 | 0.0086 | -0.037 | -35.678
-4.5 | -0.263 | 0.00829 | -0.037 | -31.672
-4 | -0.213 | 0.00798 | -0.037 | -26.725
-3.5 | -0.16 | 0.00769 | -0.038 | -20.793
-3 | -0.104 | 0.00746 | -0.038 | -13.891
-2.5 | -0.045 | 0.00726 | -0.039 | -6.218
-2 | 0.015 | 0.00747 | -0.039 | 1.977
-1.5 | 0.076 | 0.00736 | -0.04 | 10.274
-1 | 0.111 | 0.02826 | -0.013 | 3.916
-0.5 | 0.198 | 0.00721 | -0.041 | 27.481
0 | 0.262 | 0.0032 | -0.013 | 81.875
0.5 | 0.324 | 0.00628 | -0.013 | 51.584
1 | 0.385 | 0.01033 | -0.042 | 37.309
1.5 | 0.447 | 0.01053 | -0.042 | 42.446
2 | 0.508 | 0.0107 | -0.043 | 47.493
2.5 | 0.569 | 0.0109 | -0.043 | 52.217
3 | 0.504 | 0.02867 | -0.016 | 17.595
3.5 | 0.69 | 0.00946 | -0.044 | 72.909
4 | 0.6 | 0.0309 | -0.016 | 19.434
4.5 | 0.648 | 0.03228 | -0.016 | 20.065
5 | 0.694 | 0.03377 | -0.016 | 20.565
5.5 | 0.741 | 0.03559 | -0.016 | 20.81
6 | 0.981 | 0.01192 | -0.046 | 82.271
6.5 | 1.037 | 0.01257 | -0.047 | 82.458
7 | 1.09 | 0.01323 | -0.047 | 82.384
7.5 | 1.137 | 0.01402 | -0.048 | 81.074
8 | 1.171 | 0.01491 | -0.048 | 78.579
8.5 | 0.958 | 0.05086 | -0.015 | 18.829
9 | 0.969 | 0.05457 | -0.016 | 17.755
9.5 | 0.97 | 0.05835 | -0.015 | 16.622
10 | 0.959 | 0.06351 | -0.015 | 15.103
10.5 | 0.937 | 0.06815 | -0.015 | 13.745
11 | 0.902 | 0.07188 | -0.016 | 12.547
11.5 | 0.855 | 0.07648 | -0.016 | 11.178
12 | 0.829 | 0.07409 | -0.036 | 11.185
12.5 | 0.757 | 0.07841 | -0.036 | 9.653
13 | 0.674 | 0.08603 | -0.036 | 7.831

## 53. Re 1M Mach 0.50 (1)
BIGFOIL.COM POLAR EXPORT
Bartel_37_Iia_080
Bartel 37 IIa 8% |  |  |  | Cl Max: | 1.3889 | at alpha= | 10 | deg
XFOIL ncrit=9 |  |  |  | L/D Max: | 87.5361 | at alpha= | 6 | deg
Re: | 1000000 |  |  | Cd Min: | 0.00596 | at alpha= | 0.5 | deg
Mach: | 0.5 |  |  | Cl=0 at alpha= | -2.3123 | deg
|  |  |  | @ Cl=0.1, Cd= | 0.0071515
|  |  |  | @ Cl=0.4, Cd= | 0.0063595
|  |  |  | @ Cl=0.6, Cd= | 0.0077785
alpha (deg) | Cl | Cd | Cm | Cl/Cd
-20 | -0.7964 | 0.27059 | 0.063 | -2.9432
-19.5 | -0.7755 | 0.26325 | 0.0586 | -2.9459
-19 | -0.7539 | 0.25557 | 0.0541 | -2.9499
-18.5 | -0.7323 | 0.24782 | 0.0496 | -2.955
-18 | -0.7107 | 0.24003 | 0.0452 | -2.9609
-17.5 | -0.6892 | 0.23205 | 0.0409 | -2.97
-17 | -0.6675 | 0.22407 | 0.0367 | -2.979
-16.5 | -0.6463 | 0.21594 | 0.0321 | -2.993
-16 | -0.6264 | 0.2079 | 0.0275 | -3.013
-15.5 | -0.6068 | 0.1997 | 0.0237 | -3.0386
-15 | -0.587 | 0.19221 | 0.0208 | -3.054
-14.5 | -0.5678 | 0.18486 | 0.0174 | -3.0715
-14 | -0.5489 | 0.17753 | 0.014 | -3.0919
-13.5 | -0.5301 | 0.16989 | 0.0106 | -3.1203
-13 | -0.5127 | 0.16194 | 0.0067 | -3.166
-12.5 | -0.4972 | 0.15429 | 0.003 | -3.2225
-12 | -0.483 | 0.14649 | -0.0004 | -3.2972
-11.5 | -0.47 | 0.13832 | -0.0031 | -3.3979
-11 | -0.455 | 0.13131 | -0.0045 | -3.4651
-10.5 | -0.4415 | 0.12433 | -0.0068 | -3.551
-10 | -0.4285 | 0.1174 | -0.0092 | -3.6499
-9.5 | -0.4174 | 0.10965 | -0.0127 | -3.8067
-9 | -0.4089 | 0.10196 | -0.0165 | -4.0104
-8.5 | -0.3995 | 0.09442 | -0.0195 | -4.2311
-8 | -0.3928 | 0.08751 | -0.0205 | -4.4886
-7.5 | -0.3875 | 0.08018 | -0.0235 | -4.8329
-7 | -0.3794 | 0.07465 | -0.0248 | -5.0824
-6.5 | -0.3839 | 0.0683 | -0.0264 | -5.6208
-5 | -0.2668 | 0.03208 | -0.0705 | -8.3167
-4.5 | -0.2338 | 0.023 | -0.0696 | -10.1652
-4 | -0.1966 | 0.01504 | -0.0656 | -13.0718
-3.5 | -0.143 | 0.01127 | -0.0621 | -12.6886
-3 | -0.083 | 0.0094 | -0.0592 | -8.8298
-2.5 | -0.0229 | 0.00824 | -0.0563 | -2.7791
-2 | 0.0381 | 0.00761 | -0.0538 | 5.0066
-1.5 | 0.1002 | 0.00715 | -0.0519 | 14.014
-1 | 0.1604 | 0.00705 | -0.0497 | 22.7518
-0.5 | 0.2195 | 0.00707 | -0.0476 | 31.0467
0 | 0.2722 | 0.00645 | -0.045 | 42.2016
0.5 | 0.3158 | 0.00596 | -0.0405 | 52.9866
1 | 0.3837 | 0.00626 | -0.0404 | 61.2939
1.5 | 0.4918 | 0.00692 | -0.0492 | 71.0694
2 | 0.5685 | 0.00749 | -0.0513 | 75.9012
2.5 | 0.6231 | 0.00799 | -0.0484 | 77.985
3 | 0.6785 | 0.00852 | -0.0456 | 79.6362
3.5 | 0.7359 | 0.00899 | -0.0429 | 81.8576
4 | 0.7945 | 0.00943 | -0.0402 | 84.2524
4.5 | 0.8528 | 0.00997 | -0.0372 | 85.5366
5 | 0.9113 | 0.01054 | -0.0341 | 86.4611
5.5 | 0.9711 | 0.0111 | -0.031 | 87.4865
6 | 1.0303 | 0.01177 | -0.0275 | 87.5361
6.5 | 1.088 | 0.01263 | -0.0236 | 86.1441
7 | 1.1497 | 0.01328 | -0.0198 | 86.5738
7.5 | 1.2097 | 0.01411 | -0.0155 | 85.7335
8 | 1.2691 | 0.01503 | -0.0108 | 84.4378
8.5 | 1.3229 | 0.01634 | -0.0052 | 80.9608
9 | 1.3617 | 0.0185 | 0.0022 | 73.6054
9.5 | 1.3803 | 0.02141 | 0.0119 | 64.4699
10 | 1.3889 | 0.02525 | 0.0206 | 55.0059
10.5 | 1.372 | 0.03134 | 0.0261 | 43.7779
11 | 1.3308 | 0.04111 | 0.0247 | 32.3717
11.5 | 1.2806 | 0.05511 | 0.0149 | 23.2372
12 | 1.2094 | 0.07316 | 0.002 | 16.5309
12.5 | 1.1426 | 0.08978 | -0.0089 | 12.7267
13 | 1.0878 | 0.10584 | -0.0193 | 10.2778
13.5 | 1.0501 | 0.12068 | -0.0287 | 8.7015
14 | 1.0234 | 0.13501 | -0.0377 | 7.5802
14.5 | 1.0079 | 0.14833 | -0.0458 | 6.795
15 | 1.0026 | 0.16027 | -0.0529 | 6.2557

## 54. Re 1M Mach 0.50 (2)
BIGFOIL.COM POLAR EXPORT
Bartel_37_Iia_080
Bartel 37 IIa 8% |  |  |  | Cl Max: | 1.216 | at alpha= | 20 | deg
JavaFoil+Calcfoil stall+Eppler ext transition |  |  |  | L/D Max: | 75.656 | at alpha= | 5.5 | deg
Re: | 1000000 |  |  | Cd Min: | 0.00649 | at alpha= | 0 | deg
Mach: | 0.5 |  |  | Cl=0 at alpha= | -2.1231 | deg
|  |  |  | @ Cl=0.1, Cd= | 0.0076483
|  |  |  | @ Cl=0.4, Cd= | 0.0090826
|  |  |  | @ Cl=0.6, Cd= | 0.011445
alpha (deg) | Cl | Cd | Cm | Cl/Cd
-20 | -0.975 | 0.2806 | -0.017 | -3.474
-19.5 | -0.949 | 0.2556 | -0.017 | -3.711
-19 | -0.92 | 0.18836 | -0.017 | -4.886
-18.5 | -0.894 | 0.1833 | -0.017 | -4.879
-18 | -0.868 | 0.17666 | -0.017 | -4.914
-17.5 | -0.842 | 0.17103 | -0.017 | -4.922
-17 | -0.812 | 0.16504 | -0.016 | -4.922
-16.5 | -0.786 | 0.16092 | -0.017 | -4.884
-16 | -0.759 | 0.1568 | -0.017 | -4.843
-15.5 | -0.733 | 0.1507 | -0.017 | -4.863
-15 | -0.706 | 0.14689 | -0.017 | -4.808
-14.5 | -0.68 | 0.1411 | -0.017 | -4.816
-14 | -0.653 | 0.13958 | -0.018 | -4.677
-13.5 | -0.625 | 0.13228 | -0.017 | -4.725
-13 | -0.598 | 0.12442 | -0.017 | -4.807
-12.5 | -0.571 | 0.12026 | -0.017 | -4.745
-12 | -0.543 | 0.09762 | -0.017 | -5.565
-11.5 | -0.516 | 0.10213 | -0.017 | -5.05
-11 | -0.489 | 0.08136 | -0.017 | -6.007
-10.5 | -0.461 | 0.08419 | -0.017 | -5.478
-10 | -0.434 | 0.07126 | -0.017 | -6.091
-9.5 | -0.407 | 0.06356 | -0.017 | -6.401
-9 | -0.381 | 0.05947 | -0.02 | -6.408
-8.5 | -0.352 | 0.05866 | -0.018 | -6.008
-8 | -0.326 | 0.05387 | -0.02 | -6.047
-7.5 | -0.297 | 0.05532 | -0.018 | -5.371
-7 | -0.269 | 0.05093 | -0.016 | -5.284
-6.5 | -0.242 | 0.04731 | -0.016 | -5.106
-6 | -0.214 | 0.04265 | -0.016 | -5.019
-5.5 | -0.188 | 0.03977 | -0.021 | -4.725
-5 | -0.16 | 0.03698 | -0.022 | -4.333
-4.5 | -0.162 | 0.0089 | -0.041 | -18.209
-4 | -0.17 | 0.00862 | -0.042 | -19.744
-3.5 | -0.162 | 0.00815 | -0.042 | -19.855
-3 | -0.111 | 0.00783 | -0.043 | -14.139
-2.5 | -0.049 | 0.008 | -0.043 | -6.175
-2 | 0.016 | 0.00772 | -0.044 | 2.116
-1.5 | 0.084 | 0.00769 | -0.044 | 10.936
-1 | 0.153 | 0.00751 | -0.045 | 20.323
-0.5 | 0.221 | 0.00744 | -0.045 | 29.762
0 | 0.293 | 0.00649 | -0.014 | 45.125
0.5 | 0.362 | 0.00692 | -0.014 | 52.321
1 | 0.43 | 0.01079 | -0.047 | 39.903
1.5 | 0.499 | 0.01107 | -0.047 | 45.082
2 | 0.567 | 0.01129 | -0.048 | 50.242
2.5 | 0.635 | 0.01161 | -0.048 | 54.665
3 | 0.562 | 0.03056 | -0.018 | 18.398
3.5 | 0.615 | 0.02966 | -0.018 | 20.741
4 | 0.667 | 0.03087 | -0.018 | 21.614
4.5 | 0.718 | 0.03228 | -0.018 | 22.239
5 | 0.767 | 0.03401 | -0.018 | 22.564
5.5 | 1.017 | 0.01345 | -0.051 | 75.656
6 | 1.074 | 0.0146 | -0.052 | 73.567
6.5 | 1.127 | 0.01546 | -0.052 | 72.901
7 | 1.172 | 0.01715 | -0.053 | 68.349
7.5 | 0.95 | 0.04685 | -0.015 | 20.285
8 | 0.879 | 0.05279 | -0.015 | 16.641
8.5 | 0.611 | 0.05477 | -0.039 | 11.16
9 | 0.64 | 0.05716 | -0.039 | 11.197
9.5 | 0.664 | 0.06328 | -0.039 | 10.501
10 | 0.69 | 0.06951 | -0.038 | 9.92
10.5 | 0.711 | 0.08054 | -0.036 | 8.831
11 | 0.735 | 0.08817 | -0.035 | 8.339
11.5 | 0.752 | 0.12276 | -0.028 | 6.126
12 | 0.78 | 0.12361 | -0.029 | 6.308
12.5 | 0.807 | 0.12706 | -0.03 | 6.349
13 | 0.835 | 0.1347 | -0.031 | 6.198
13.5 | 0.865 | 0.14336 | -0.033 | 6.034
14 | 0.892 | 0.14698 | -0.034 | 6.068
14.5 | 0.919 | 0.15098 | -0.034 | 6.086
15 | 0.948 | 0.15281 | -0.035 | 6.201
15.5 | 0.974 | 0.15755 | -0.036 | 6.183
16 | 1.001 | 0.16295 | -0.036 | 6.141
16.5 | 1.027 | 0.16707 | -0.036 | 6.149
17 | 1.054 | 0.17285 | -0.037 | 6.096
17.5 | 1.082 | 0.1799 | -0.038 | 6.013
18 | 1.11 | 0.18643 | -0.039 | 5.953
18.5 | 1.136 | 0.19176 | -0.039 | 5.924
19 | 1.163 | 0.1949 | -0.039 | 5.965
19.5 | 1.189 | 0.20056 | -0.04 | 5.928
20 | 1.216 | 0.20499 | -0.04 | 5.931

## 55. Re 2M Mach 0.00 (1)
BIGFOIL.COM POLAR EXPORT
Bartel_37_Iia_080
Bartel 37 IIa 8% |  |  |  | Cl Max: | 1.5209 | at alpha= | 15 | deg
XFOIL ncrit=9 |  |  |  | L/D Max: | 109.504 | at alpha= | 7 | deg
Re: | 2000000 |  |  | Cd Min: | 0.00559 | at alpha= | 1.5 | deg
Mach: | 0 |  |  | Cl=0 at alpha= | -2.2566 | deg
|  |  |  | @ Cl=0.1, Cd= | 0.0061542
|  |  |  | @ Cl=0.4, Cd= | 0.005688
|  |  |  | @ Cl=0.6, Cd= | 0.0067275
alpha (deg) | Cl | Cd | Cm | Cl/Cd
-8.5 | -0.6848 | 0.01991 | -0.0452 | -34.3948
-8 | -0.6311 | 0.01621 | -0.0466 | -38.9328
-7.5 | -0.5693 | 0.01384 | -0.0488 | -41.1344
-7 | -0.5045 | 0.01254 | -0.0511 | -40.2313
-6.5 | -0.4477 | 0.01033 | -0.0518 | -43.3398
-6 | -0.3955 | 0.00967 | -0.0509 | -40.8997
-5 | -0.2921 | 0.00841 | -0.0488 | -34.7325
-4.5 | -0.2388 | 0.00794 | -0.048 | -30.0756
-4 | -0.1865 | 0.00728 | -0.047 | -25.6181
-3.5 | -0.1324 | 0.00698 | -0.0464 | -18.9685
-3 | -0.0788 | 0.00657 | -0.0456 | -11.9939
-2.5 | -0.0257 | 0.00635 | -0.0446 | -4.0472
-2 | 0.0271 | 0.0061 | -0.0437 | 4.4426
-1.5 | 0.0776 | 0.00615 | -0.0424 | 12.6179
-1 | 0.1312 | 0.00616 | -0.0417 | 21.2987
-0.5 | 0.1839 | 0.00621 | -0.0409 | 29.6135
0 | 0.2305 | 0.00592 | -0.0393 | 38.9358
0.5 | 0.2773 | 0.00579 | -0.0377 | 47.8929
1 | 0.3242 | 0.00569 | -0.0359 | 56.9772
1.5 | 0.3707 | 0.00559 | -0.0337 | 66.3148
2 | 0.4604 | 0.00589 | -0.0413 | 78.1664
2.5 | 0.5282 | 0.00626 | -0.044 | 84.377
3 | 0.5948 | 0.00669 | -0.0466 | 88.9088
3.5 | 0.6433 | 0.00704 | -0.045 | 91.3778
4 | 0.6929 | 0.0073 | -0.0436 | 94.9178
4.5 | 0.743 | 0.00754 | -0.0423 | 98.5411
5 | 0.793 | 0.00782 | -0.0411 | 101.4066
5.5 | 0.8428 | 0.00814 | -0.0398 | 103.5381
6 | 0.8931 | 0.00843 | -0.0387 | 105.9431
6.5 | 0.9439 | 0.00866 | -0.0377 | 108.9954
7 | 0.9932 | 0.00907 | -0.0364 | 109.5039
7.5 | 1.04 | 0.00971 | -0.0349 | 107.1061
8 | 1.0886 | 0.0102 | -0.0336 | 106.7255
8.5 | 1.1364 | 0.01077 | -0.0323 | 105.5153
9 | 1.1853 | 0.0112 | -0.0312 | 105.8304
9.5 | 1.2253 | 0.01257 | -0.0288 | 97.4781
10 | 1.2672 | 0.01374 | -0.0267 | 92.2271
10.5 | 1.3109 | 0.01464 | -0.0249 | 89.5423
11 | 1.3533 | 0.0156 | -0.023 | 86.75
11.5 | 1.3936 | 0.0167 | -0.0209 | 83.4491
12 | 1.4304 | 0.01802 | -0.0183 | 79.3785
12.5 | 1.4574 | 0.02006 | -0.0144 | 72.652
13 | 1.4848 | 0.02169 | -0.0107 | 68.4555
13.5 | 1.5009 | 0.02334 | -0.0052 | 64.3059
14 | 1.5116 | 0.02538 | 0.0002 | 59.5587
14.5 | 1.5171 | 0.02806 | 0.0049 | 54.0663
15 | 1.5209 | 0.03132 | 0.0082 | 48.56
15.5 | 1.516 | 0.03598 | 0.0102 | 42.1345
16 | 1.4915 | 0.04411 | 0.0092 | 33.8132
16.5 | 1.4652 | 0.05452 | 0.0045 | 26.8745
17 | 1.3958 | 0.07489 | -0.0072 | 18.638
17.5 | 1.2707 | 0.10581 | -0.0226 | 12.0093
18 | 1.1897 | 0.12982 | -0.035 | 9.1642
18.5 | 1.1317 | 0.15131 | -0.0469 | 7.4793
19 | 1.1063 | 0.16644 | -0.0555 | 6.6468
19.5 | 1.0949 | 0.17872 | -0.0627 | 6.1263
20 | 1.0934 | 0.18856 | -0.0687 | 5.7987

## 56. Re 2M Mach 0.00 (2)
BIGFOIL.COM POLAR EXPORT
Bartel_37_Iia_080
Bartel 37 IIa 8% |  |  |  | Cl Max: | 1.634 | at alpha= | 16 | deg
NF |  |  |  | L/D Max: | 116.89 | at alpha= | 8 | deg
Re: | 2000000 |  |  | Cd Min: | 0.0047719 | at alpha= | 0.5 | deg
Mach: | 0 |  |  | Cl=0 at alpha= | -2.2583 | deg
|  |  |  | @ Cl=0.1, Cd= | 0.0060512
|  |  |  | @ Cl=0.4, Cd= | 0.0052541
|  |  |  | @ Cl=0.6, Cd= | 0.0063424
alpha (deg) | Cl | Cd | Cm | Cl/Cd
-20 | -0.7386 | 0.23216 | 0.055072 | -3.1815
-19.5 | -0.72213 | 0.22681 | 0.051313 | -3.1838
-19 | -0.70573 | 0.22137 | 0.047621 | -3.188
-18.5 | -0.68947 | 0.21578 | 0.043992 | -3.1952
-18 | -0.67347 | 0.21004 | 0.040437 | -3.2064
-17.5 | -0.65781 | 0.2042 | 0.036974 | -3.2214
-17 | -0.64242 | 0.19833 | 0.033616 | -3.2391
-16.5 | -0.62718 | 0.19252 | 0.030349 | -3.2578
-16 | -0.61203 | 0.18679 | 0.027148 | -3.2766
-15.5 | -0.59695 | 0.18107 | 0.023988 | -3.2967
-15 | -0.58184 | 0.17523 | 0.02085 | -3.3205
-14.5 | -0.56649 | 0.16901 | 0.017694 | -3.3517
-14 | -0.5508 | 0.16226 | 0.01446 | -3.3946
-13.5 | -0.5351 | 0.15488 | 0.011064 | -3.4549
-13 | -0.52013 | 0.14693 | 0.0074557 | -3.5401
-12.5 | -0.50658 | 0.13873 | 0.0037208 | -3.6517
-12 | -0.49483 | 0.13091 | 0.00016532 | -3.7799
-11.5 | -0.48638 | 0.12384 | -0.0026125 | -3.9274
-11 | -0.48228 | 0.11803 | -0.0037359 | -4.0861
-10.5 | -0.46143 | 0.11804 | -0.0032286 | -3.9092
-10 | -0.58946 | 0.069835 | -0.021455 | -8.4408
-9.5 | -0.75793 | 0.026625 | -0.043252 | -28.4664
-9 | -0.72911 | 0.019694 | -0.043229 | -37.0218
-8.5 | -0.69267 | 0.016258 | -0.042771 | -42.6049
-8 | -0.63201 | 0.014368 | -0.043912 | -43.9888
-7.5 | -0.57126 | 0.012778 | -0.046541 | -44.7068
-7 | -0.51214 | 0.01141 | -0.048988 | -44.8836
-6.5 | -0.4534 | 0.010324 | -0.050499 | -43.9155
-6 | -0.39659 | 0.0094692 | -0.050945 | -41.8818
-5.5 | -0.34255 | 0.0087882 | -0.050413 | -38.9789
-5 | -0.29063 | 0.0082326 | -0.049232 | -35.3025
-4.5 | -0.23889 | 0.0077575 | -0.047951 | -30.7955
-4 | -0.18616 | 0.0073387 | -0.046902 | -25.3675
-3.5 | -0.13259 | 0.006974 | -0.046065 | -19.0125
-3 | -0.078876 | 0.0066711 | -0.045284 | -11.8235
-2.5 | -0.025637 | 0.006428 | -0.044441 | -3.9883
-2 | 0.027397 | 0.0062261 | -0.043563 | 4.4003
-1.5 | 0.080102 | 0.0060752 | -0.04254 | 13.1851
-1 | 0.13059 | 0.0060142 | -0.04115 | 21.7127
-0.5 | 0.17786 | 0.0058362 | -0.039499 | 30.4744
0 | 0.22281 | 0.0053244 | -0.037708 | 41.847
0.5 | 0.26471 | 0.004772 | -0.034898 | 55.473
1 | 0.31327 | 0.0048047 | -0.033032 | 65.2006
1.5 | 0.41132 | 0.0053128 | -0.042155 | 77.4213
2 | 0.48889 | 0.0057747 | -0.047266 | 84.6613
2.5 | 0.54791 | 0.0061015 | -0.048208 | 89.7997
3 | 0.60096 | 0.0063468 | -0.047689 | 94.6865
3.5 | 0.65199 | 0.0065823 | -0.046587 | 99.0526
4 | 0.70235 | 0.0068311 | -0.045284 | 102.817
4.5 | 0.75244 | 0.007098 | -0.043926 | 106.007
5 | 0.80256 | 0.0073777 | -0.042603 | 108.7815
5.5 | 0.85297 | 0.0076639 | -0.041381 | 111.2979
6 | 0.90341 | 0.0079613 | -0.040233 | 113.4749
6.5 | 0.95339 | 0.0082802 | -0.039104 | 115.1413
7 | 1.0029 | 0.0086268 | -0.03798 | 116.2508
7.5 | 1.0521 | 0.0090046 | -0.036862 | 116.8342
8 | 1.1011 | 0.00942 | -0.035723 | 116.8896
8.5 | 1.1499 | 0.0098873 | -0.034499 | 116.3023
9 | 1.1977 | 0.010438 | -0.033155 | 114.7393
9.5 | 1.2437 | 0.011133 | -0.031614 | 111.7204
10 | 1.2874 | 0.012047 | -0.029811 | 106.8648
10.5 | 1.3289 | 0.013146 | -0.027818 | 101.0872
11 | 1.3702 | 0.014263 | -0.025773 | 96.0725
11.5 | 1.4114 | 0.01536 | -0.023668 | 91.8825
12 | 1.4514 | 0.016489 | -0.021449 | 88.0191
12.5 | 1.4896 | 0.017679 | -0.019074 | 84.26
13 | 1.5255 | 0.018946 | -0.016469 | 80.517
13.5 | 1.558 | 0.020307 | -0.013488 | 76.7203
14 | 1.5851 | 0.021791 | -0.0098314 | 72.7405
14.5 | 1.6048 | 0.023463 | -0.0053204 | 68.3964
15 | 1.6189 | 0.025435 | -0.0006436 | 63.6465
15.5 | 1.6293 | 0.02789 | 0.003481 | 58.418
16 | 1.634 | 0.031149 | 0.0067482 | 52.4566
16.5 | 1.6317 | 0.035667 | 0.0083831 | 45.747
17 | 1.6216 | 0.041893 | 0.0078561 | 38.7076
17.5 | 1.5974 | 0.051452 | 0.0040854 | 31.0473
18 | 1.5344 | 0.06975 | -0.0053062 | 21.999
18.5 | 1.3946 | 0.10138 | -0.023229 | 13.757
19 | 1.2871 | 0.13041 | -0.039561 | 9.8698
19.5 | 1.2304 | 0.15124 | -0.051874 | 8.1357
20 | 1.1992 | 0.16713 | -0.061878 | 7.1754

## 57. Re 2M Mach 0.00 (3)
BIGFOIL.COM POLAR EXPORT
Bartel_37_Iia_080
Bartel 37 IIa 8% |  |  |  | Cl Max: | 1.239 | at alpha= | 10.5 | deg
JavaFoil+Calcfoil stall+Eppler ext transition |  |  |  | L/D Max: | 95.786 | at alpha= | 7 | deg
Re: | 2000000 |  |  | Cd Min: | 0.00638 | at alpha= | -0.5 | deg
Mach: | 0 |  |  | Cl=0 at alpha= | -2.1207 | deg
|  |  |  | @ Cl=0.1, Cd= | 0.006493
|  |  |  | @ Cl=0.4, Cd= | 0.0091985
|  |  |  | @ Cl=0.6, Cd= | 0.0085652
alpha (deg) | Cl | Cd | Cm | Cl/Cd
-13 | -0.376 | 0.08393 | -0.016 | -4.475
-12.5 | -0.387 | 0.07934 | -0.016 | -4.883
-12 | -0.4 | 0.07343 | -0.017 | -5.446
-11.5 | -0.41 | 0.06854 | -0.018 | -5.983
-11 | -0.419 | 0.06392 | -0.018 | -6.549
-10.5 | -0.425 | 0.05919 | -0.019 | -7.188
-10 | -0.428 | 0.05667 | -0.019 | -7.555
-9.5 | -0.431 | 0.05075 | -0.02 | -8.498
-9 | -0.427 | 0.04891 | -0.02 | -8.735
-8.5 | -0.423 | 0.04427 | -0.022 | -9.549
-8 | -0.494 | 0.00942 | -0.033 | -52.446
-7.5 | -0.476 | 0.00889 | -0.033 | -53.568
-7 | -0.453 | 0.00851 | -0.034 | -53.18
-6.5 | -0.424 | 0.00814 | -0.034 | -52.029
-6 | -0.39 | 0.00786 | -0.035 | -49.574
-5.5 | -0.351 | 0.0076 | -0.035 | -46.146
-5 | -0.307 | 0.00731 | -0.035 | -42.07
-4.5 | -0.26 | 0.00709 | -0.036 | -36.718
-4 | -0.21 | 0.00683 | -0.036 | -30.721
-3.5 | -0.156 | 0.00697 | -0.037 | -22.429
-3 | -0.101 | 0.00682 | -0.037 | -14.795
-2.5 | -0.044 | 0.00674 | -0.038 | -6.511
-2 | 0.014 | 0.00658 | -0.038 | 2.176
-1.5 | 0.073 | 0.00652 | -0.038 | 11.235
-1 | 0.133 | 0.00646 | -0.039 | 20.519
-0.5 | 0.192 | 0.00638 | -0.039 | 30.105
0 | 0.254 | 0.00678 | -0.04 | 37.441
0.5 | 0.314 | 0.009 | -0.04 | 34.85
1 | 0.373 | 0.00914 | -0.041 | 40.815
1.5 | 0.433 | 0.00927 | -0.041 | 46.662
2 | 0.492 | 0.00947 | -0.042 | 51.947
2.5 | 0.551 | 0.00962 | -0.042 | 57.306
3 | 0.61 | 0.00835 | -0.042 | 73.078
3.5 | 0.668 | 0.00858 | -0.043 | 77.953
4 | 0.726 | 0.00895 | -0.043 | 81.144
4.5 | 0.628 | 0.03179 | -0.016 | 19.756
5 | 0.841 | 0.00931 | -0.044 | 90.34
5.5 | 0.719 | 0.03498 | -0.016 | 20.554
6 | 0.764 | 0.03684 | -0.016 | 20.723
6.5 | 1.008 | 0.01056 | -0.045 | 95.433
7 | 1.061 | 0.01108 | -0.046 | 95.786
7.5 | 1.109 | 0.01164 | -0.046 | 95.326
8 | 1.148 | 0.01227 | -0.047 | 93.632
8.5 | 1.182 | 0.01293 | -0.047 | 91.395
9 | 1.208 | 0.01379 | -0.048 | 87.604
9.5 | 1.226 | 0.01471 | -0.048 | 83.358
10 | 1.237 | 0.01571 | -0.049 | 78.738
10.5 | 1.239 | 0.01679 | -0.049 | 73.809
11 | 1.193 | 0.01968 | -0.048 | 60.616
11.5 | 1.168 | 0.02194 | -0.048 | 53.24
12 | 1.09 | 0.03476 | -0.045 | 31.354
12.5 | 1.058 | 0.0378 | -0.045 | 27.998
13 | 0.996 | 0.05126 | -0.042 | 19.426
13.5 | 0.94 | 0.06475 | -0.04 | 14.512
14 | 0.897 | 0.07223 | -0.04 | 12.414
14.5 | 0.85 | 0.08245 | -0.038 | 10.305
15 | 0.807 | 0.0895 | -0.038 | 9.019
15.5 | 0.765 | 0.09668 | -0.038 | 7.914

## 58. Re 2M Mach 0.10 (1)
BIGFOIL.COM POLAR EXPORT
Bartel_37_Iia_080
Bartel 37 IIa 8% |  |  |  | Cl Max: | 1.5023 | at alpha= | 14.5 | deg
XFOIL ncrit=9 |  |  |  | L/D Max: | 109.55 | at alpha= | 7 | deg
Re: | 2000000 |  |  | Cd Min: | 0.00562 | at alpha= | 1.5 | deg
Mach: | 0.1 |  |  | Cl=0 at alpha= | -2.2561 | deg
|  |  |  | @ Cl=0.1, Cd= | 0.00617
|  |  |  | @ Cl=0.4, Cd= | 0.0057082
|  |  |  | @ Cl=0.6, Cd= | 0.0067446
alpha (deg) | Cl | Cd | Cm | Cl/Cd
-9.5 | -0.4862 | 0.09319 | -0.0134 | -5.2173
-9 | -0.4823 | 0.08598 | -0.0168 | -5.6094
-8.5 | -0.4718 | 0.08098 | -0.0194 | -5.8261
-8 | -0.63 | 0.01863 | -0.0478 | -33.8164
-7 | -0.507 | 0.01295 | -0.0521 | -39.1506
-6.5 | -0.4493 | 0.01081 | -0.0527 | -41.5634
-6 | -0.3979 | 0.00986 | -0.0516 | -40.355
-5 | -0.2939 | 0.00852 | -0.0493 | -34.4953
-4.5 | -0.2404 | 0.008 | -0.0484 | -30.05
-4 | -0.1877 | 0.00732 | -0.0474 | -25.6421
-3.5 | -0.1333 | 0.007 | -0.0467 | -19.0429
-3 | -0.0793 | 0.00659 | -0.0459 | -12.0334
-2.5 | -0.0259 | 0.00637 | -0.0449 | -4.0659
-2 | 0.0272 | 0.00611 | -0.044 | 4.4517
-1.5 | 0.078 | 0.00617 | -0.0426 | 12.6418
-1 | 0.1318 | 0.00617 | -0.0419 | 21.3614
-0.5 | 0.1849 | 0.00623 | -0.0411 | 29.679
0 | 0.2317 | 0.00593 | -0.0395 | 39.0725
0.5 | 0.2787 | 0.00583 | -0.0379 | 47.8045
1 | 0.326 | 0.00571 | -0.0361 | 57.0928
1.5 | 0.3727 | 0.00562 | -0.0338 | 66.3167
2 | 0.4625 | 0.00591 | -0.0413 | 78.2572
2.5 | 0.5308 | 0.00628 | -0.0441 | 84.5223
3 | 0.5979 | 0.00673 | -0.0467 | 88.841
3.5 | 0.6467 | 0.00707 | -0.045 | 91.471
4 | 0.6967 | 0.00732 | -0.0436 | 95.1776
4.5 | 0.7472 | 0.00757 | -0.0423 | 98.7054
5 | 0.7975 | 0.00785 | -0.041 | 101.5924
5.5 | 0.8476 | 0.00818 | -0.0397 | 103.6186
6 | 0.8984 | 0.00846 | -0.0386 | 106.1939
6.5 | 0.9496 | 0.0087 | -0.0375 | 109.1494
7 | 0.9991 | 0.00912 | -0.0362 | 109.5504
7.5 | 1.0464 | 0.00978 | -0.0346 | 106.9939
8 | 1.0952 | 0.01028 | -0.0332 | 106.537
8.5 | 1.1435 | 0.01086 | -0.0318 | 105.2947
9 | 1.193 | 0.01128 | -0.0306 | 105.7624
9.5 | 1.2315 | 0.01287 | -0.0279 | 95.6876
10 | 1.2747 | 0.01393 | -0.0258 | 91.5075
10.5 | 1.3187 | 0.01486 | -0.0239 | 88.7416
11 | 1.3609 | 0.01589 | -0.0218 | 85.6451
11.5 | 1.4007 | 0.01707 | -0.0194 | 82.0562
12 | 1.4359 | 0.01855 | -0.0164 | 77.407
12.5 | 1.4584 | 0.02091 | -0.0118 | 69.7465
13 | 1.4828 | 0.02245 | -0.0073 | 66.049
13.5 | 1.4949 | 0.02434 | -0.0014 | 61.4174
14 | 1.5018 | 0.02682 | 0.0039 | 55.9955
14.5 | 1.5023 | 0.03018 | 0.0081 | 49.778
15 | 1.501 | 0.03434 | 0.0106 | 43.71
15.5 | 1.4888 | 0.04057 | 0.0109 | 36.6971
16 | 1.4516 | 0.05205 | 0.0062 | 27.8886
16.5 | 1.4051 | 0.06784 | -0.003 | 20.712
17 | 1.3048 | 0.09421 | -0.0166 | 13.8499
17.5 | 1.1902 | 0.12358 | -0.0316 | 9.631
18 | 1.1436 | 0.14186 | -0.0414 | 8.0615
18.5 | 1.1068 | 0.15933 | -0.0513 | 6.9466
19 | 1.0937 | 0.17172 | -0.0585 | 6.3691
19.5 | 1.0876 | 0.18282 | -0.065 | 5.949

## 59. Re 2M Mach 0.10 (2)
BIGFOIL.COM POLAR EXPORT
Bartel_37_Iia_080
Bartel 37 IIa 8% |  |  |  | Cl Max: | 1.234 | at alpha= | 10 | deg
JavaFoil+Calcfoil stall+Eppler ext transition |  |  |  | L/D Max: | 95.506 | at alpha= | 7 | deg
Re: | 2000000 |  |  | Cd Min: | 0.00643 | at alpha= | -1 | deg
Mach: | 0.1 |  |  | Cl=0 at alpha= | -2.1207 | deg
|  |  |  | @ Cl=0.1, Cd= | 0.0064859
|  |  |  | @ Cl=0.4, Cd= | 0.009235
|  |  |  | @ Cl=0.6, Cd= | 0.0086732
alpha (deg) | Cl | Cd | Cm | Cl/Cd
-13 | -0.341 | 0.08439 | -0.016 | -4.041
-12.5 | -0.355 | 0.07967 | -0.016 | -4.461
-12 | -0.371 | 0.0735 | -0.017 | -5.043
-11.5 | -0.383 | 0.06926 | -0.018 | -5.535
-11 | -0.395 | 0.06445 | -0.018 | -6.126
-10.5 | -0.404 | 0.05998 | -0.019 | -6.742
-10 | -0.412 | 0.05575 | -0.02 | -7.381
-9.5 | -0.416 | 0.05169 | -0.02 | -8.043
-9 | -0.414 | 0.05042 | -0.02 | -8.21
-8.5 | -0.412 | 0.04528 | -0.021 | -9.105
-8 | -0.485 | 0.00984 | -0.033 | -49.28
-7.5 | -0.47 | 0.00892 | -0.034 | -52.68
-7 | -0.448 | 0.00857 | -0.034 | -52.304
-6.5 | -0.421 | 0.00823 | -0.034 | -51.203
-6 | -0.388 | 0.00785 | -0.035 | -49.474
-5.5 | -0.35 | 0.00769 | -0.035 | -45.59
-5 | -0.308 | 0.0073 | -0.036 | -42.129
-4.5 | -0.261 | 0.00708 | -0.036 | -36.826
-4 | -0.21 | 0.00687 | -0.036 | -30.602
-3.5 | -0.157 | 0.00695 | -0.037 | -22.601
-3 | -0.101 | 0.00685 | -0.037 | -14.796
-2.5 | -0.044 | 0.00674 | -0.038 | -6.538
-2 | 0.014 | 0.00665 | -0.038 | 2.164
-1.5 | 0.074 | 0.00653 | -0.039 | 11.28
-1 | 0.133 | 0.00643 | -0.039 | 20.721
-0.5 | 0.193 | 0.00644 | -0.039 | 29.976
0 | 0.255 | 0.00674 | -0.04 | 37.839
0.5 | 0.315 | 0.00901 | -0.04 | 34.968
1 | 0.375 | 0.00916 | -0.041 | 40.945
1.5 | 0.435 | 0.00934 | -0.041 | 46.547
2 | 0.495 | 0.00943 | -0.042 | 52.446
2.5 | 0.554 | 0.00964 | -0.042 | 57.439
3 | 0.613 | 0.0084 | -0.043 | 72.948
3.5 | 0.672 | 0.00855 | -0.043 | 78.548
4 | 0.73 | 0.00899 | -0.044 | 81.226
4.5 | 0.631 | 0.0318 | -0.016 | 19.849
5 | 0.677 | 0.03331 | -0.016 | 20.325
5.5 | 0.722 | 0.03498 | -0.016 | 20.649
6 | 0.957 | 0.01005 | -0.045 | 95.29
6.5 | 1.012 | 0.01063 | -0.046 | 95.243
7 | 1.066 | 0.01116 | -0.046 | 95.506
7.5 | 1.114 | 0.01173 | -0.047 | 94.949
8 | 1.152 | 0.01241 | -0.047 | 92.851
8.5 | 1.184 | 0.01306 | -0.048 | 90.689
9 | 1.209 | 0.01405 | -0.048 | 86.074
9.5 | 1.226 | 0.01493 | -0.048 | 82.113
10 | 1.234 | 0.01587 | -0.049 | 77.729
10.5 | 1.232 | 0.01714 | -0.049 | 71.92
11 | 1.179 | 0.02029 | -0.048 | 58.112
11.5 | 1.117 | 0.02861 | -0.046 | 39.034
12 | 1.049 | 0.04126 | -0.043 | 25.429
12.5 | 1.017 | 0.04353 | -0.044 | 23.37
13 | 0.952 | 0.0584 | -0.041 | 16.299
13.5 | 0.9 | 0.06901 | -0.04 | 13.046
14 | 0.845 | 0.08275 | -0.037 | 10.212
14.5 | 0.799 | 0.09056 | -0.037 | 8.818
15 | 0.758 | 0.09194 | -0.038 | 8.243

## 60. Re 2M Mach 0.25 (1)
BIGFOIL.COM POLAR EXPORT
Bartel_37_Iia_080
Bartel 37 IIa 8% |  |  |  | Cl Max: | 1.4495 | at alpha= | 12 | deg
XFOIL ncrit=9 |  |  |  | L/D Max: | 109.032 | at alpha= | 6.5 | deg
Re: | 2000000 |  |  | Cd Min: | 0.00579 | at alpha= | 1.5 | deg
Mach: | 0.25 |  |  | Cl=0 at alpha= | -2.2527 | deg
|  |  |  | @ Cl=0.1, Cd= | 0.0062328
|  |  |  | @ Cl=0.4, Cd= | 0.0058315
|  |  |  | @ Cl=0.6, Cd= | 0.0068164
alpha (deg) | Cl | Cd | Cm | Cl/Cd
-6.5 | -0.453 | 0.0151 | -0.0585 | -30
-5.5 | -0.3573 | 0.01019 | -0.0539 | -35.0638
-5 | -0.3032 | 0.00927 | -0.0524 | -32.7077
-4.5 | -0.2487 | 0.00844 | -0.051 | -29.4668
-4 | -0.1941 | 0.00762 | -0.0497 | -25.4724
-3.5 | -0.138 | 0.00716 | -0.0487 | -19.2737
-3 | -0.082 | 0.00674 | -0.0477 | -12.1662
-2.5 | -0.027 | 0.00646 | -0.0465 | -4.1796
-2 | 0.0276 | 0.00622 | -0.0453 | 4.4373
-1.5 | 0.0801 | 0.00624 | -0.0438 | 12.8365
-1 | 0.1356 | 0.00622 | -0.043 | 21.8006
-0.5 | 0.1898 | 0.00634 | -0.0421 | 29.9369
0 | 0.2383 | 0.00607 | -0.0404 | 39.2586
0.5 | 0.2865 | 0.00601 | -0.0387 | 47.6705
1 | 0.3357 | 0.00584 | -0.0368 | 57.4829
1.5 | 0.3837 | 0.00579 | -0.0345 | 66.2694
2 | 0.474 | 0.00602 | -0.0415 | 78.7375
3 | 0.6148 | 0.00691 | -0.0471 | 88.9725
3.5 | 0.6658 | 0.0072 | -0.0454 | 92.4722
4 | 0.7178 | 0.00745 | -0.0438 | 96.349
4.5 | 0.77 | 0.00772 | -0.0423 | 99.7409
5 | 0.8221 | 0.00804 | -0.0407 | 102.2512
5.5 | 0.8743 | 0.00838 | -0.0392 | 104.3317
6 | 0.9277 | 0.00862 | -0.0378 | 107.6218
6.5 | 0.9802 | 0.00899 | -0.0363 | 109.0323
7 | 1.0304 | 0.00959 | -0.0344 | 107.4453
7.5 | 1.0814 | 0.01013 | -0.0326 | 106.7522
8 | 1.1323 | 0.01071 | -0.0308 | 105.7236
8.5 | 1.1833 | 0.0113 | -0.0289 | 104.7168
9 | 1.2281 | 0.01248 | -0.0262 | 98.4054
9.5 | 1.2708 | 0.0139 | -0.0231 | 91.4245
10 | 1.3163 | 0.01499 | -0.0204 | 87.8119
10.5 | 1.3596 | 0.01623 | -0.0174 | 83.7708
11 | 1.3987 | 0.01774 | -0.0139 | 78.8444
11.5 | 1.4326 | 0.01949 | -0.0098 | 73.5044
12 | 1.4495 | 0.022 | -0.0035 | 65.8864
12.5 | 1.442 | 0.02529 | 0.0051 | 57.0186
13 | 1.4394 | 0.0289 | 0.0107 | 49.8062
13.5 | 1.428 | 0.03407 | 0.0139 | 41.9137
14 | 1.4048 | 0.04213 | 0.0129 | 33.3444
14.5 | 1.3666 | 0.05513 | 0.0057 | 24.7887
15 | 1.3137 | 0.0733 | -0.0054 | 17.9222
15.5 | 1.2349 | 0.09428 | -0.0157 | 13.0982
16 | 1.179 | 0.11155 | -0.0242 | 10.5693
16.5 | 1.1425 | 0.12639 | -0.0318 | 9.0395
17 | 1.0947 | 0.145 | -0.0424 | 7.5497

## 61. Re 2M Mach 0.25 (2)
BIGFOIL.COM POLAR EXPORT
Bartel_37_Iia_080
Bartel 37 IIa 8% |  |  |  | Cl Max: | 1.211 | at alpha= | 9.5 | deg
JavaFoil+Calcfoil stall+Eppler ext transition |  |  |  | L/D Max: | 93.858 | at alpha= | 6.5 | deg
Re: | 2000000 |  |  | Cd Min: | 0.00553 | at alpha= | 0.5 | deg
Mach: | 0.25 |  |  | Cl=0 at alpha= | -2.125 | deg
|  |  |  | @ Cl=0.1, Cd= | 0.0065403
|  |  |  | @ Cl=0.4, Cd= | 0.10679
|  |  |  | @ Cl=0.6, Cd= | 0.10679
alpha (deg) | Cl | Cd | Cm | Cl/Cd
-12 | -0.058 | 0.0775 | -0.017 | -0.742
-11.5 | -0.096 | 0.073 | -0.017 | -1.31
-11 | -0.164 | 0.06907 | -0.017 | -2.373
-10.5 | -0.209 | 0.06509 | -0.017 | -3.217
-10 | -0.248 | 0.05963 | -0.019 | -4.166
-9.5 | -0.281 | 0.05531 | -0.019 | -5.079
-9 | -0.308 | 0.05124 | -0.02 | -6.001
-8.5 | -0.327 | 0.04805 | -0.021 | -6.807
-8 | -0.34 | 0.04477 | -0.021 | -7.589
-7.5 | -0.345 | 0.04116 | -0.022 | -8.39
-7 | -0.412 | 0.00874 | -0.035 | -47.115
-6.5 | -0.398 | 0.00845 | -0.035 | -47.118
-6 | -0.376 | 0.00808 | -0.036 | -46.473
-5.5 | -0.345 | 0.00778 | -0.036 | -44.333
-5 | -0.307 | 0.00752 | -0.037 | -40.797
-4.5 | -0.263 | 0.00729 | -0.037 | -36.018
-4 | -0.213 | 0.00694 | -0.037 | -30.751
-3.5 | -0.16 | 0.00709 | -0.038 | -22.562
-3 | -0.104 | 0.00697 | -0.038 | -14.864
-2.5 | -0.045 | 0.00682 | -0.039 | -6.621
-2 | 0.015 | 0.00668 | -0.039 | 2.211
-1.5 | 0.076 | 0.00656 | -0.04 | 11.527
-1 | 0.137 | 0.00651 | -0.04 | 21.026
-0.5 | 0.198 | 0.00641 | -0.041 | 30.928
0 | 0.262 | 0.00682 | -0.041 | 38.442
0.5 | 0.324 | 0.00553 | -0.013 | 58.52
1 | 0.385 | 0.00923 | -0.042 | 41.735
1.5 | 0.447 | 0.00943 | -0.042 | 47.386
2 | 0.508 | 0.00959 | -0.043 | 52.97
2.5 | 0.569 | 0.00975 | -0.043 | 58.337
3 | 0.63 | 0.00854 | -0.044 | 73.748
3.5 | 0.69 | 0.00871 | -0.044 | 79.155
4 | 0.6 | 0.0309 | -0.016 | 19.43
4.5 | 0.648 | 0.03182 | -0.016 | 20.356
5 | 0.694 | 0.03329 | -0.016 | 20.862
5.5 | 0.741 | 0.03503 | -0.016 | 21.143
6 | 0.981 | 0.0105 | -0.046 | 93.466
6.5 | 1.037 | 0.01104 | -0.047 | 93.858
7 | 1.09 | 0.01164 | -0.047 | 93.621
7.5 | 1.137 | 0.01235 | -0.048 | 92.088
8 | 1.171 | 0.0131 | -0.048 | 89.423
8.5 | 1.196 | 0.01395 | -0.049 | 85.736
9 | 1.21 | 0.01493 | -0.049 | 81.061
9.5 | 1.211 | 0.0162 | -0.05 | 74.77
10 | 1.164 | 0.01879 | -0.049 | 61.939
10.5 | 1.118 | 0.0221 | -0.048 | 50.575
11 | 1.038 | 0.0299 | -0.046 | 34.735
11.5 | 0.937 | 0.04611 | -0.043 | 20.314
12 | 0.844 | 0.06278 | -0.039 | 13.441
12.5 | 0.77 | 0.0668 | -0.039 | 11.521
13 | 0.681 | 0.07628 | -0.038 | 8.926
13.5 | 0.586 | 0.08972 | -0.036 | 6.528
14 | 0.491 | 0.09788 | -0.035 | 5.017
14.5 | 0.391 | 0.10679 | -0.034 | 3.661

## 62. Re 2M Mach 0.50 (1)
BIGFOIL.COM POLAR EXPORT
Bartel_37_Iia_080
Bartel 37 IIa 8% |  |  |  | Cl Max: | 1.4254 | at alpha= | 9.5 | deg
XFOIL ncrit=9 |  |  |  | L/D Max: | 108.928 | at alpha= | 6 | deg
Re: | 2000000 |  |  | Cd Min: | 0.00649 | at alpha= | 1.5 | deg
Mach: | 0.5 |  |  | Cl=0 at alpha= | -2.2301 | deg
|  |  |  | @ Cl=0.1, Cd= | 0.0065494
|  |  |  | @ Cl=0.4, Cd= | 0.0065911
|  |  |  | @ Cl=0.6, Cd= | 0.0070644
alpha (deg) | Cl | Cd | Cm | Cl/Cd
-20 | -0.7979 | 0.27054 | 0.0637 | -2.9493
-19.5 | -0.7769 | 0.26318 | 0.0591 | -2.952
-19 | -0.7555 | 0.25557 | 0.0546 | -2.9561
-18.5 | -0.734 | 0.2479 | 0.0502 | -2.9609
-18 | -0.7126 | 0.24017 | 0.0459 | -2.9671
-17.5 | -0.6909 | 0.23203 | 0.0416 | -2.9776
-17 | -0.6696 | 0.22408 | 0.0374 | -2.9882
-16.5 | -0.6488 | 0.21604 | 0.0333 | -3.0031
-16 | -0.6288 | 0.2079 | 0.0292 | -3.0245
-15.5 | -0.6092 | 0.1998 | 0.0253 | -3.049
-15 | -0.5901 | 0.19187 | 0.0216 | -3.0755
-14.5 | -0.5728 | 0.1836 | 0.0182 | -3.1198
-14 | -0.5547 | 0.17708 | 0.0154 | -3.1325
-13.5 | -0.5366 | 0.16981 | 0.0123 | -3.16
-13 | -0.519 | 0.16216 | 0.0091 | -3.2005
-12.5 | -0.5026 | 0.15431 | 0.0059 | -3.2571
-12 | -0.488 | 0.14639 | 0.0027 | -3.3336
-11.5 | -0.4745 | 0.13853 | -0.0003 | -3.4253
-11 | -0.4614 | 0.13079 | -0.003 | -3.5278
-10.5 | -0.4488 | 0.12326 | -0.0057 | -3.6411
-10 | -0.4409 | 0.11492 | -0.0084 | -3.8366
-9.5 | -0.4284 | 0.10824 | -0.0106 | -3.9579
-9 | -0.4168 | 0.10137 | -0.0132 | -4.1117
-8.5 | -0.4053 | 0.0937 | -0.0169 | -4.3255
-8 | -0.3968 | 0.0863 | -0.0199 | -4.5979
-7.5 | -0.3905 | 0.07907 | -0.0227 | -4.9387
-7 | -0.3881 | 0.07171 | -0.0257 | -5.4121
-6.5 | -0.3787 | 0.06333 | -0.0336 | -5.9798
-6 | -0.3143 | 0.04778 | -0.0646 | -6.5781
-5.5 | -0.3005 | 0.03716 | -0.0703 | -8.0867
-5 | -0.2816 | 0.02807 | -0.0698 | -10.0321
-4.5 | -0.2532 | 0.01902 | -0.0668 | -13.3123
-4 | -0.2154 | 0.01125 | -0.0623 | -19.1467
-3.5 | -0.1573 | 0.00862 | -0.0589 | -18.2483
-3 | -0.0944 | 0.00756 | -0.0564 | -12.4868
-2.5 | -0.0325 | 0.00692 | -0.0539 | -4.6965
-2 | 0.0277 | 0.00674 | -0.0513 | 4.1098
-1.5 | 0.089 | 0.00656 | -0.0494 | 13.5671
-1 | 0.1513 | 0.0065 | -0.0479 | 23.2769
-0.5 | 0.2102 | 0.00685 | -0.046 | 30.6861
0 | 0.2681 | 0.00723 | -0.0442 | 37.0816
0.5 | 0.3252 | 0.00682 | -0.0424 | 47.6833
1 | 0.3797 | 0.00665 | -0.0402 | 57.0977
1.5 | 0.4348 | 0.00649 | -0.0376 | 66.9954
2 | 0.5184 | 0.00658 | -0.0408 | 78.7842
2.5 | 0.606 | 0.0071 | -0.0449 | 85.3521
3 | 0.6922 | 0.00742 | -0.0484 | 93.2884
3.5 | 0.7511 | 0.00773 | -0.0458 | 97.1669
4 | 0.8105 | 0.0081 | -0.0432 | 100.0617
4.5 | 0.8702 | 0.00851 | -0.0404 | 102.2562
5 | 0.9322 | 0.00884 | -0.0377 | 105.4525
5.5 | 0.9946 | 0.00921 | -0.0348 | 107.9913
6 | 1.0566 | 0.0097 | -0.0316 | 108.9278
6.5 | 1.1177 | 0.01033 | -0.0279 | 108.1994
7 | 1.1792 | 0.01101 | -0.0239 | 107.1026
7.5 | 1.24 | 0.01182 | -0.0195 | 104.9069
8 | 1.2991 | 0.01282 | -0.0145 | 101.3339
8.5 | 1.3474 | 0.01458 | -0.008 | 92.4143
9 | 1.394 | 0.01647 | -0.0007 | 84.6387
9.5 | 1.4254 | 0.01891 | 0.0087 | 75.3781
10.5 | 1.3921 | 0.02974 | 0.0267 | 46.809
11 | 1.3526 | 0.03924 | 0.0256 | 34.4699
11.5 | 1.3316 | 0.0495 | 0.0197 | 26.901
12 | 1.267 | 0.06689 | 0.0067 | 18.9415
12.5 | 1.1855 | 0.0844 | -0.0047 | 14.0462
13 | 1.1245 | 0.10031 | -0.0148 | 11.2102
13.5 | 1.0794 | 0.11539 | -0.0242 | 9.3544
14 | 1.0471 | 0.12992 | -0.0333 | 8.0596
14.5 | 1.03 | 0.14294 | -0.0412 | 7.2058

## 63. Re 2M Mach 0.50 (2)
BIGFOIL.COM POLAR EXPORT
Bartel_37_Iia_080
Bartel 37 IIa 8% |  |  |  | Cl Max: | 1.219 | at alpha= | 20 | deg
JavaFoil+Calcfoil stall+Eppler ext transition |  |  |  | L/D Max: | 85.951 | at alpha= | 5.5 | deg
Re: | 2000000 |  |  | Cd Min: | 0.00583 | at alpha= | 0 | deg
Mach: | 0.5 |  |  | Cl=0 at alpha= | -2.1231 | deg
|  |  |  | @ Cl=0.1, Cd= | 0.0068075
|  |  |  | @ Cl=0.4, Cd= | 0.0081059
|  |  |  | @ Cl=0.6, Cd= | 0.010261
alpha (deg) | Cl | Cd | Cm | Cl/Cd
-20 | -0.975 | 0.26495 | -0.017 | -3.68
-19.5 | -0.949 | 0.24181 | -0.017 | -3.924
-19 | -0.921 | 0.16645 | -0.017 | -5.531
-18.5 | -0.895 | 0.16537 | -0.017 | -5.41
-18 | -0.868 | 0.15822 | -0.017 | -5.489
-17.5 | -0.842 | 0.15236 | -0.017 | -5.527
-17 | -0.812 | 0.14707 | -0.017 | -5.524
-16.5 | -0.786 | 0.14291 | -0.017 | -5.501
-16 | -0.76 | 0.13885 | -0.017 | -5.471
-15.5 | -0.733 | 0.13272 | -0.017 | -5.523
-15 | -0.706 | 0.12891 | -0.017 | -5.48
-14.5 | -0.68 | 0.12595 | -0.017 | -5.397
-14 | -0.653 | 0.11971 | -0.018 | -5.455
-13.5 | -0.625 | 0.11649 | -0.017 | -5.367
-13 | -0.598 | 0.11088 | -0.018 | -5.396
-12.5 | -0.571 | 0.09411 | -0.017 | -6.065
-12 | -0.543 | 0.08982 | -0.017 | -6.05
-11.5 | -0.516 | 0.09249 | -0.017 | -5.58
-11 | -0.489 | 0.07506 | -0.017 | -6.514
-10.5 | -0.461 | 0.07179 | -0.017 | -6.428
-10 | -0.434 | 0.06593 | -0.017 | -6.585
-9.5 | -0.407 | 0.0599 | -0.018 | -6.796
-9 | -0.381 | 0.05613 | -0.02 | -6.797
-8.5 | -0.354 | 0.0546 | -0.02 | -6.48
-8 | -0.326 | 0.05047 | -0.02 | -6.466
-7.5 | -0.298 | 0.04906 | -0.02 | -6.081
-7 | -0.27 | 0.04625 | -0.019 | -5.84
-6.5 | -0.242 | 0.04433 | -0.016 | -5.452
-6 | -0.214 | 0.0407 | -0.017 | -5.262
-5.5 | -0.188 | 0.03801 | -0.022 | -4.947
-5 | -0.196 | 0.00818 | -0.041 | -23.965
-4.5 | -0.162 | 0.00784 | -0.041 | -20.69
-4 | -0.17 | 0.00786 | -0.042 | -21.637
-3.5 | -0.162 | 0.00757 | -0.042 | -21.391
-3 | -0.111 | 0.00727 | -0.043 | -15.242
-2.5 | -0.049 | 0.00712 | -0.043 | -6.944
-2 | 0.016 | 0.00691 | -0.044 | 2.367
-1.5 | 0.084 | 0.00684 | -0.044 | 12.308
-1 | 0.153 | 0.0067 | -0.045 | 22.797
-0.5 | 0.221 | 0.00711 | -0.045 | 31.146
0 | 0.293 | 0.00583 | -0.014 | 50.272
0.5 | 0.362 | 0.00615 | -0.015 | 58.849
1 | 0.43 | 0.00965 | -0.047 | 44.597
1.5 | 0.499 | 0.00994 | -0.047 | 50.21
2 | 0.567 | 0.01012 | -0.048 | 56.053
2.5 | 0.635 | 0.01041 | -0.048 | 60.972
3 | 0.562 | 0.03018 | -0.018 | 18.627
3.5 | 0.768 | 0.0098 | -0.049 | 78.306
4 | 0.833 | 0.01028 | -0.05 | 80.993
4.5 | 0.718 | 0.03224 | -0.018 | 22.267
5 | 0.767 | 0.03345 | -0.018 | 22.947
5.5 | 1.017 | 0.01184 | -0.051 | 85.951
6 | 1.074 | 0.01287 | -0.052 | 83.43
6.5 | 1.127 | 0.01363 | -0.052 | 82.699
7 | 1.172 | 0.01503 | -0.053 | 77.955
7.5 | 0.951 | 0.04528 | -0.017 | 20.993
8 | 1.022 | 0.02474 | -0.05 | 41.325
8.5 | 0.624 | 0.04609 | -0.042 | 13.532
9 | 0.652 | 0.04868 | -0.042 | 13.391
9.5 | 0.672 | 0.05604 | -0.041 | 11.997
10 | 0.695 | 0.06312 | -0.04 | 11.005
10.5 | 0.716 | 0.07328 | -0.038 | 9.765
11 | 0.739 | 0.0806 | -0.037 | 9.167
11.5 | 0.752 | 0.08444 | -0.029 | 8.91
12 | 0.78 | 0.10799 | -0.03 | 7.223
12.5 | 0.807 | 0.11123 | -0.03 | 7.254
13 | 0.835 | 0.11652 | -0.031 | 7.167
13.5 | 0.865 | 0.12154 | -0.034 | 7.12
14 | 0.892 | 0.12508 | -0.034 | 7.133
14.5 | 0.919 | 0.13065 | -0.034 | 7.037
15 | 0.948 | 0.13376 | -0.036 | 7.086
15.5 | 0.975 | 0.13859 | -0.036 | 7.032
16 | 1.001 | 0.14418 | -0.036 | 6.943
16.5 | 1.028 | 0.14821 | -0.036 | 6.933
17 | 1.054 | 0.14999 | -0.037 | 7.029
17.5 | 1.085 | 0.15926 | -0.039 | 6.812
18 | 1.111 | 0.16427 | -0.039 | 6.763
18.5 | 1.138 | 0.16673 | -0.039 | 6.823
19 | 1.164 | 0.17299 | -0.04 | 6.731
19.5 | 1.191 | 0.17596 | -0.041 | 6.77
20 | 1.219 | 0.18141 | -0.042 | 6.721

## 64. Re 3M Mach 0.00 (1)
BIGFOIL.COM POLAR EXPORT
Bartel_37_Iia_080
Bartel 37 IIa 8% |  |  |  | Cl Max: | 1.5894 | at alpha= | 15 | deg
XFOIL ncrit=9 |  |  |  | L/D Max: | 116.77 | at alpha= | 6 | deg
Re: | 3000000 |  |  | Cd Min: | 0.00578 | at alpha= | 2 | deg
Mach: | 0 |  |  | Cl=0 at alpha= | -2.2029 | deg
|  |  |  | @ Cl=0.1, Cd= | 0.0060176
|  |  |  | @ Cl=0.4, Cd= | 0.0058198
|  |  |  | @ Cl=0.6, Cd= | 0.0063954
alpha (deg) | Cl | Cd | Cm | Cl/Cd
-10 | -0.824 | 0.02581 | -0.046 | -31.9256
-9.5 | -0.7946 | 0.01987 | -0.0447 | -39.9899
-9 | -0.7382 | 0.01687 | -0.0467 | -43.7582
-8.5 | -0.6896 | 0.01257 | -0.0471 | -54.8608
-8 | -0.6254 | 0.01089 | -0.0496 | -57.4288
-7.5 | -0.5592 | 0.01015 | -0.052 | -55.0936
-7 | -0.5071 | 0.00968 | -0.0511 | -52.3864
-6.5 | -0.4561 | 0.00914 | -0.0499 | -49.9015
-6 | -0.403 | 0.00878 | -0.0492 | -45.8998
-5 | -0.2991 | 0.00726 | -0.0472 | -41.1983
-4.5 | -0.245 | 0.00692 | -0.0466 | -35.4046
-4 | -0.1905 | 0.00668 | -0.0461 | -28.518
-3.5 | -0.1364 | 0.00629 | -0.0454 | -21.6852
-3 | -0.0827 | 0.00612 | -0.0447 | -13.5131
-2.5 | -0.0309 | 0.00605 | -0.0435 | -5.1074
-2 | 0.0211 | 0.00603 | -0.0425 | 3.4992
-1.5 | 0.0749 | 0.00596 | -0.0419 | 12.5671
-1 | 0.1272 | 0.00608 | -0.041 | 20.9211
-0.5 | 0.1797 | 0.00627 | -0.0403 | 28.6603
0 | 0.2295 | 0.00644 | -0.0391 | 35.6366
0.5 | 0.2797 | 0.00622 | -0.0381 | 44.9678
1 | 0.329 | 0.006 | -0.0369 | 54.8333
1.5 | 0.3789 | 0.00585 | -0.0357 | 64.7692
2 | 0.4278 | 0.00578 | -0.0341 | 74.0138
3 | 0.5677 | 0.00628 | -0.0405 | 90.3981
4 | 0.6993 | 0.00675 | -0.045 | 103.6
4.5 | 0.7492 | 0.00699 | -0.0436 | 107.1817
5 | 0.7996 | 0.0072 | -0.0424 | 111.0556
5.5 | 0.8504 | 0.0074 | -0.0413 | 114.9189
6 | 0.9003 | 0.00771 | -0.0401 | 116.7704
6.5 | 0.9478 | 0.00826 | -0.0386 | 114.7458
7 | 0.9968 | 0.0087 | -0.0373 | 114.5747
7.5 | 1.046 | 0.00911 | -0.036 | 114.8189
8 | 1.0953 | 0.00952 | -0.0349 | 115.0525
8.5 | 1.1452 | 0.00984 | -0.0339 | 116.3821
9 | 1.1882 | 0.01088 | -0.0318 | 109.2096
9.5 | 1.2305 | 0.01203 | -0.0296 | 102.286
10 | 1.2762 | 0.01275 | -0.0281 | 100.0941
10.5 | 1.3205 | 0.01361 | -0.0264 | 97.0242
11 | 1.363 | 0.01459 | -0.0244 | 93.4202
11.5 | 1.4047 | 0.01557 | -0.0224 | 90.2184
12 | 1.4458 | 0.0165 | -0.0204 | 87.6242
12.5 | 1.4841 | 0.01759 | -0.0181 | 84.3718
13 | 1.5185 | 0.01887 | -0.0153 | 80.4716
13.5 | 1.5493 | 0.02023 | -0.012 | 76.5843
14 | 1.5686 | 0.02176 | -0.0069 | 72.0864
14.5 | 1.5796 | 0.02369 | -0.0012 | 66.6779
15 | 1.5894 | 0.02599 | 0.0034 | 61.1543
15.5 | 1.5844 | 0.02988 | 0.0076 | 53.0254
16 | 1.5741 | 0.0351 | 0.0097 | 44.8462
16.5 | 1.5684 | 0.04085 | 0.0095 | 38.3941
17 | 1.5069 | 0.05611 | 0.0027 | 26.8562
17.5 | 1.43 | 0.07774 | -0.0095 | 18.3946
18 | 1.3677 | 0.09615 | -0.0179 | 14.2246
18.5 | 1.2886 | 0.11762 | -0.0276 | 10.9556
19 | 1.176 | 0.14925 | -0.0448 | 7.8794
19.5 | 1.1395 | 0.16665 | -0.0549 | 6.8377
20 | 1.1148 | 0.18222 | -0.0642 | 6.1179

## 65. Re 3M Mach 0.00 (2)
BIGFOIL.COM POLAR EXPORT
Bartel_37_Iia_080
Bartel 37 IIa 8% |  |  |  | Cl Max: | 1.703 | at alpha= | 17 | deg
NF |  |  |  | L/D Max: | 128.068 | at alpha= | 7.5 | deg
Re: | 3000000 |  |  | Cd Min: | 0.0050543 | at alpha= | 1 | deg
Mach: | 0 |  |  | Cl=0 at alpha= | -2.221 | deg
|  |  |  | @ Cl=0.1, Cd= | 0.0060111
|  |  |  | @ Cl=0.4, Cd= | 0.0051652
|  |  |  | @ Cl=0.6, Cd= | 0.0058662
alpha (deg) | Cl | Cd | Cm | Cl/Cd
-20 | -0.74282 | 0.23164 | 0.056284 | -3.2068
-19.5 | -0.72657 | 0.22618 | 0.052568 | -3.2124
-19 | -0.7106 | 0.22054 | 0.048951 | -3.2221
-18.5 | -0.69502 | 0.21475 | 0.045433 | -3.2364
-18 | -0.67976 | 0.20891 | 0.042018 | -3.2539
-17.5 | -0.66456 | 0.20317 | 0.038696 | -3.271
-17 | -0.64912 | 0.19764 | 0.035426 | -3.2843
-16.5 | -0.63332 | 0.19226 | 0.032147 | -3.2941
-16 | -0.61722 | 0.18666 | 0.028818 | -3.3067
-15.5 | -0.601 | 0.18036 | 0.025403 | -3.3322
-15 | -0.58484 | 0.17307 | 0.021803 | -3.3792
-14.5 | -0.56877 | 0.16508 | 0.017895 | -3.4453
-14 | -0.5531 | 0.15737 | 0.013805 | -3.5146
-13.5 | -0.54092 | 0.15178 | 0.0105 | -3.5638
-13 | -0.48822 | 0.16058 | 0.0043077 | -3.0404
-12.5 | -0.77745 | 0.067819 | -0.033619 | -11.4637
-12 | -0.95552 | 0.033142 | -0.047488 | -28.8313
-11.5 | -0.94751 | 0.026925 | -0.045244 | -35.1901
-11 | -0.92795 | 0.022422 | -0.044302 | -41.3856
-10.5 | -0.90033 | 0.019082 | -0.042137 | -47.1828
-10 | -0.85739 | 0.016813 | -0.04118 | -50.9948
-9.5 | -0.80564 | 0.015071 | -0.041822 | -53.4575
-9 | -0.74984 | 0.013536 | -0.043633 | -55.3972
-8.5 | -0.69047 | 0.012177 | -0.045972 | -56.7005
-8 | -0.62912 | 0.011015 | -0.048241 | -57.1139
-7.5 | -0.56836 | 0.010052 | -0.049943 | -56.5395
-7 | -0.50989 | 0.0092728 | -0.050766 | -54.9878
-6.5 | -0.45492 | 0.0086526 | -0.050635 | -52.5758
-6 | -0.40282 | 0.008148 | -0.049718 | -49.4375
-5.5 | -0.35114 | 0.0077074 | -0.048545 | -45.5584
-5 | -0.29832 | 0.007303 | -0.047518 | -40.8481
-4.5 | -0.24443 | 0.0069346 | -0.046673 | -35.2479
-4 | -0.19022 | 0.0066102 | -0.045906 | -28.7767
-3.5 | -0.13638 | 0.0063391 | -0.045133 | -21.5144
-3 | -0.082951 | 0.0061188 | -0.044367 | -13.5568
-2.5 | -0.029469 | 0.0059395 | -0.043611 | -4.9615
-2 | 0.023347 | 0.0058614 | -0.042689 | 3.9832
-1.5 | 0.074065 | 0.00596 | -0.041545 | 12.427
-1 | 0.12439 | 0.006059 | -0.040388 | 20.5292
-0.5 | 0.17556 | 0.0059938 | -0.039147 | 29.2905
0 | 0.22282 | 0.00566 | -0.037565 | 39.3674
0.5 | 0.26981 | 0.0053495 | -0.035876 | 50.4369
1 | 0.31246 | 0.0050543 | -0.033428 | 61.8208
1.5 | 0.36166 | 0.0050694 | -0.031621 | 71.3425
2 | 0.44913 | 0.005288 | -0.038183 | 84.9331
2.5 | 0.53447 | 0.0055905 | -0.044892 | 95.6029
3 | 0.59959 | 0.0058644 | -0.047181 | 102.2419
3.5 | 0.65704 | 0.0061109 | -0.04763 | 107.519
4 | 0.71027 | 0.0063469 | -0.047055 | 111.9076
4.5 | 0.76111 | 0.006583 | -0.045898 | 115.6185
5 | 0.81097 | 0.0068217 | -0.044509 | 118.8809
5.5 | 0.86087 | 0.0070663 | -0.043149 | 121.8268
6 | 0.91093 | 0.0073266 | -0.041897 | 124.3321
6.5 | 0.96078 | 0.0076118 | -0.0407 | 126.2229
7 | 1.0103 | 0.0079261 | -0.039525 | 127.4697
7.5 | 1.0597 | 0.0082742 | -0.038358 | 128.0683
8 | 1.1088 | 0.0086656 | -0.037162 | 127.9564
8.5 | 1.1575 | 0.0091221 | -0.035865 | 126.885
9 | 1.2047 | 0.0096886 | -0.034429 | 124.3381
9.5 | 1.2499 | 0.010425 | -0.032788 | 119.8921
10 | 1.2933 | 0.011341 | -0.030961 | 114.039
10.5 | 1.3364 | 0.012303 | -0.029091 | 108.6188
11 | 1.3798 | 0.01323 | -0.027212 | 104.2898
11.5 | 1.4229 | 0.014158 | -0.025282 | 100.4983
12 | 1.465 | 0.015121 | -0.023286 | 96.8865
12.5 | 1.5058 | 0.016136 | -0.021204 | 93.3156
13 | 1.5448 | 0.01722 | -0.018986 | 89.7092
13.5 | 1.5816 | 0.018386 | -0.016552 | 86.0231
14 | 1.6153 | 0.019645 | -0.013768 | 82.2221
14.5 | 1.6437 | 0.021018 | -0.010361 | 78.2071
15 | 1.6649 | 0.022556 | -0.0061303 | 73.8109
15.5 | 1.6806 | 0.024355 | -0.0017088 | 69.0066
16 | 1.6935 | 0.026554 | 0.0022003 | 63.7748
16.5 | 1.7016 | 0.029391 | 0.005552 | 57.8949
17 | 1.703 | 0.033239 | 0.0077996 | 51.235
17.5 | 1.6976 | 0.038418 | 0.0083703 | 44.1883
18 | 1.6836 | 0.04555 | 0.0067373 | 36.9612
18.5 | 1.6509 | 0.057266 | 0.0013559 | 28.8296
19 | 1.5526 | 0.081011 | -0.011202 | 19.1658
19.5 | 1.379 | 0.11889 | -0.035246 | 11.599
20 | 1.2886 | 0.14716 | -0.050303 | 8.7568

## 66. Re 3M Mach 0.00 (3)
BIGFOIL.COM POLAR EXPORT
Bartel_37_Iia_080
Bartel 37 IIa 8% |  |  |  | Cl Max: | 1.239 | at alpha= | 10.5 | deg
JavaFoil+Calcfoil stall+Eppler ext transition |  |  |  | L/D Max: | 102.85 | at alpha= | 7 | deg
Re: | 3000000 |  |  | Cd Min: | 0.00617 | at alpha= | -1.5 | deg
Mach: | 0 |  |  | Cl=0 at alpha= | -2.1207 | deg
|  |  |  | @ Cl=0.1, Cd= | 0.0063185
|  |  |  | @ Cl=0.4, Cd= | 0.008611
|  |  |  | @ Cl=0.6, Cd= | 0.0080368
alpha (deg) | Cl | Cd | Cm | Cl/Cd
-13.5 | -0.365 | 0.084 | -0.017 | -4.345
-13 | -0.377 | 0.07999 | -0.017 | -4.718
-12.5 | -0.39 | 0.0755 | -0.017 | -5.16
-12 | -0.401 | 0.07106 | -0.018 | -5.64
-11.5 | -0.411 | 0.06606 | -0.018 | -6.225
-11 | -0.42 | 0.06126 | -0.019 | -6.86
-10.5 | -0.427 | 0.05657 | -0.02 | -7.552
-10 | -0.43 | 0.05406 | -0.02 | -7.955
-9.5 | -0.457 | 0.03141 | -0.026 | -14.55
-9 | -0.449 | 0.03281 | -0.026 | -13.682
-8.5 | -0.507 | 0.00917 | -0.033 | -55.356
-8 | -0.494 | 0.00865 | -0.033 | -57.181
-7.5 | -0.476 | 0.00826 | -0.033 | -57.65
-7 | -0.453 | 0.0079 | -0.034 | -57.292
-6.5 | -0.424 | 0.00755 | -0.034 | -56.099
-6 | -0.39 | 0.00732 | -0.035 | -53.237
-5.5 | -0.351 | 0.00707 | -0.035 | -49.644
-5 | -0.308 | 0.00678 | -0.035 | -45.329
-4.5 | -0.26 | 0.00693 | -0.036 | -37.566
-4 | -0.21 | 0.00673 | -0.036 | -31.154
-3.5 | -0.156 | 0.00659 | -0.037 | -23.739
-3 | -0.101 | 0.00647 | -0.037 | -15.609
-2.5 | -0.044 | 0.00635 | -0.038 | -6.912
-2 | 0.014 | 0.00622 | -0.038 | 2.304
-1.5 | 0.073 | 0.00617 | -0.038 | 11.872
-1 | 0.133 | 0.0065 | -0.039 | 20.384
-0.5 | 0.192 | 0.00644 | -0.039 | 29.833
0 | 0.254 | 0.00698 | -0.04 | 36.373
0.5 | 0.314 | 0.00846 | -0.04 | 37.051
1 | 0.373 | 0.00853 | -0.041 | 43.734
1.5 | 0.433 | 0.00871 | -0.041 | 49.677
2 | 0.492 | 0.00885 | -0.042 | 55.584
2.5 | 0.551 | 0.00905 | -0.042 | 60.889
3 | 0.61 | 0.00783 | -0.042 | 77.87
3.5 | 0.668 | 0.00799 | -0.043 | 83.654
4 | 0.726 | 0.00838 | -0.043 | 86.711
4.5 | 0.784 | 0.00875 | -0.044 | 89.641
5 | 0.841 | 0.00905 | -0.044 | 92.926
5.5 | 0.719 | 0.03473 | -0.016 | 20.698
6 | 0.764 | 0.03657 | -0.016 | 20.877
6.5 | 1.008 | 0.0098 | -0.045 | 102.807
7 | 1.061 | 0.01032 | -0.046 | 102.85
7.5 | 1.109 | 0.0108 | -0.046 | 102.657
8 | 1.148 | 0.01139 | -0.047 | 100.876
8.5 | 1.182 | 0.01207 | -0.047 | 97.928
9 | 1.208 | 0.01279 | -0.048 | 94.458
9.5 | 1.226 | 0.01365 | -0.048 | 89.862
10 | 1.237 | 0.01456 | -0.049 | 84.962
10.5 | 1.239 | 0.01552 | -0.049 | 79.846
11 | 1.233 | 0.01667 | -0.05 | 73.958
11.5 | 1.179 | 0.01943 | -0.048 | 60.665
12 | 1.116 | 0.02744 | -0.046 | 40.671
12.5 | 1.083 | 0.02994 | -0.046 | 36.171
13 | 1.022 | 0.04018 | -0.045 | 25.434
13.5 | 0.956 | 0.05537 | -0.042 | 17.26
14 | 0.907 | 0.06459 | -0.041 | 14.043
14.5 | 0.859 | 0.07469 | -0.04 | 11.494
15 | 0.815 | 0.08192 | -0.039 | 9.944
15.5 | 0.77 | 0.09038 | -0.039 | 8.517

## 67. Re 3M Mach 0.10 (1)
BIGFOIL.COM POLAR EXPORT
Bartel_37_Iia_080
Bartel 37 IIa 8% |  |  |  | Cl Max: | 1.5761 | at alpha= | 15 | deg
XFOIL ncrit=9 |  |  |  | L/D Max: | 116.839 | at alpha= | 6 | deg
Re: | 3000000 |  |  | Cd Min: | 0.00581 | at alpha= | 2 | deg
Mach: | 0.1 |  |  | Cl=0 at alpha= | -2.2019 | deg
|  |  |  | @ Cl=0.1, Cd= | 0.0060265
|  |  |  | @ Cl=0.4, Cd= | 0.0058528
|  |  |  | @ Cl=0.6, Cd= | 0.0063961
alpha (deg) | Cl | Cd | Cm | Cl/Cd
-9 | -0.736 | 0.02017 | -0.0478 | -36.4898
-8.5 | -0.6842 | 0.01661 | -0.0488 | -41.1921
-8 | -0.6293 | 0.01135 | -0.0507 | -55.4449
-7.5 | -0.5628 | 0.01043 | -0.0529 | -53.9597
-7 | -0.5105 | 0.0099 | -0.0519 | -51.5657
-6.5 | -0.4592 | 0.0093 | -0.0506 | -49.3763
-6 | -0.4058 | 0.00889 | -0.0498 | -45.6468
-5 | -0.3011 | 0.00733 | -0.0477 | -41.0778
-4.5 | -0.2467 | 0.00696 | -0.047 | -35.4454
-4 | -0.1918 | 0.00669 | -0.0464 | -28.6697
-3.5 | -0.1373 | 0.00631 | -0.0458 | -21.7591
-3 | -0.0832 | 0.00612 | -0.045 | -13.5948
-2.5 | -0.0313 | 0.00606 | -0.0438 | -5.165
-2 | 0.0212 | 0.00604 | -0.0427 | 3.5099
-1.5 | 0.0753 | 0.00597 | -0.0421 | 12.6131
-1 | 0.1278 | 0.00609 | -0.0412 | 20.9852
-0.5 | 0.1806 | 0.00628 | -0.0404 | 28.758
0 | 0.2308 | 0.00648 | -0.0393 | 35.6173
0.5 | 0.2812 | 0.00623 | -0.0383 | 45.1364
1 | 0.3308 | 0.00602 | -0.0371 | 54.9502
1.5 | 0.3809 | 0.00588 | -0.0358 | 64.7789
2 | 0.4301 | 0.00581 | -0.0342 | 74.0275
3 | 0.5707 | 0.00629 | -0.0405 | 90.7313
4 | 0.7032 | 0.00677 | -0.045 | 103.87
4.5 | 0.7535 | 0.00701 | -0.0437 | 107.4893
5 | 0.8043 | 0.00722 | -0.0424 | 111.3989
5.5 | 0.8554 | 0.00743 | -0.0413 | 115.1279
6 | 0.9055 | 0.00775 | -0.04 | 116.8387
6.5 | 0.9533 | 0.00832 | -0.0384 | 114.5793
7 | 1.0028 | 0.00875 | -0.037 | 114.6057
7.5 | 1.0525 | 0.00917 | -0.0357 | 114.7764
8 | 1.1023 | 0.00957 | -0.0345 | 115.1829
8.5 | 1.1526 | 0.00991 | -0.0334 | 116.3068
9 | 1.1944 | 0.01113 | -0.031 | 107.3136
9.5 | 1.2382 | 0.01216 | -0.0289 | 101.8257
10 | 1.2842 | 0.01291 | -0.0272 | 99.4733
10.5 | 1.3285 | 0.01382 | -0.0253 | 96.1288
11 | 1.3714 | 0.01482 | -0.0233 | 92.5371
11.5 | 1.4129 | 0.01586 | -0.0211 | 89.0858
12 | 1.4533 | 0.01689 | -0.0188 | 86.045
12.5 | 1.4905 | 0.0181 | -0.0161 | 82.3481
13 | 1.5228 | 0.01954 | -0.0128 | 77.9324
13.5 | 1.5499 | 0.02103 | -0.0088 | 73.6995
14 | 1.5629 | 0.02277 | -0.0027 | 68.6386
14.5 | 1.5705 | 0.02514 | 0.0028 | 62.4702
15 | 1.5761 | 0.02804 | 0.007 | 56.209
15.5 | 1.5654 | 0.03297 | 0.0102 | 47.4795
16 | 1.5491 | 0.03965 | 0.0105 | 39.0694
16.5 | 1.5357 | 0.04739 | 0.0081 | 32.4056
17 | 1.4615 | 0.06683 | -0.0029 | 21.8689
17.5 | 1.3655 | 0.09191 | -0.0157 | 14.8569
18 | 1.2893 | 0.11247 | -0.0249 | 11.4635
18.5 | 1.2007 | 0.13754 | -0.0379 | 8.7298
19 | 1.1351 | 0.16106 | -0.0514 | 7.0477
19.5 | 1.1127 | 0.17571 | -0.0601 | 6.3326
20 | 1.0967 | 0.18949 | -0.0684 | 5.7876

## 68. Re 3M Mach 0.10 (2)
BIGFOIL.COM POLAR EXPORT
Bartel_37_Iia_080
Bartel 37 IIa 8% |  |  |  | Cl Max: | 1.234 | at alpha= | 10 | deg
JavaFoil+Calcfoil stall+Eppler ext transition |  |  |  | L/D Max: | 102.645 | at alpha= | 6.5 | deg
Re: | 3000000 |  |  | Cd Min: | 0.00617 | at alpha= | -1.5 | deg
Mach: | 0.1 |  |  | Cl=0 at alpha= | -2.1207 | deg
|  |  |  | @ Cl=0.1, Cd= | 0.0063154
|  |  |  | @ Cl=0.4, Cd= | 0.008625
|  |  |  | @ Cl=0.6, Cd= | 0.00815
alpha (deg) | Cl | Cd | Cm | Cl/Cd
-13.5 | -0.328 | 0.08484 | -0.017 | -3.862
-13 | -0.343 | 0.08083 | -0.017 | -4.238
-12.5 | -0.357 | 0.07625 | -0.017 | -4.685
-12 | -0.371 | 0.0712 | -0.018 | -5.218
-11.5 | -0.384 | 0.06698 | -0.018 | -5.738
-11 | -0.396 | 0.06197 | -0.019 | -6.393
-10.5 | -0.406 | 0.05737 | -0.02 | -7.077
-10 | -0.414 | 0.05285 | -0.02 | -7.827
-9.5 | -0.421 | 0.04638 | -0.022 | -9.08
-9 | -0.417 | 0.04677 | -0.021 | -8.924
-8.5 | -0.496 | 0.00936 | -0.033 | -52.975
-8 | -0.486 | 0.00872 | -0.033 | -55.716
-7.5 | -0.47 | 0.00832 | -0.034 | -56.484
-7 | -0.449 | 0.00798 | -0.034 | -56.241
-6.5 | -0.421 | 0.00764 | -0.034 | -55.127
-6 | -0.389 | 0.00733 | -0.035 | -52.981
-5.5 | -0.35 | 0.00711 | -0.035 | -49.318
-5 | -0.308 | 0.0068 | -0.036 | -45.226
-4.5 | -0.261 | 0.00695 | -0.036 | -37.511
-4 | -0.21 | 0.00675 | -0.036 | -31.162
-3.5 | -0.157 | 0.00662 | -0.037 | -23.734
-3 | -0.101 | 0.00647 | -0.037 | -15.686
-2.5 | -0.044 | 0.00635 | -0.038 | -6.945
-2 | 0.014 | 0.00628 | -0.038 | 2.292
-1.5 | 0.074 | 0.00617 | -0.039 | 11.93
-1 | 0.133 | 0.0065 | -0.039 | 20.485
-0.5 | 0.193 | 0.00649 | -0.039 | 29.715
0 | 0.255 | 0.00698 | -0.04 | 36.538
0.5 | 0.315 | 0.00853 | -0.04 | 36.961
1 | 0.375 | 0.00855 | -0.041 | 43.89
1.5 | 0.435 | 0.00873 | -0.041 | 49.838
2 | 0.495 | 0.00887 | -0.042 | 55.763
2.5 | 0.554 | 0.00907 | -0.042 | 61.064
3 | 0.613 | 0.00789 | -0.043 | 77.752
3.5 | 0.672 | 0.00804 | -0.043 | 83.51
4 | 0.73 | 0.00843 | -0.044 | 86.649
4.5 | 0.788 | 0.00878 | -0.044 | 89.739
5 | 0.677 | 0.03352 | -0.016 | 20.194
5.5 | 0.722 | 0.03474 | -0.016 | 20.793
6 | 0.957 | 0.00935 | -0.045 | 102.416
6.5 | 1.012 | 0.00986 | -0.046 | 102.645
7 | 1.066 | 0.01039 | -0.046 | 102.585
7.5 | 1.114 | 0.01092 | -0.047 | 101.984
8 | 1.152 | 0.01151 | -0.047 | 100.125
8.5 | 1.184 | 0.01214 | -0.048 | 97.593
9 | 1.209 | 0.01295 | -0.048 | 93.378
9.5 | 1.226 | 0.01384 | -0.048 | 88.538
10 | 1.234 | 0.01482 | -0.049 | 83.234
10.5 | 1.232 | 0.01585 | -0.049 | 77.736
11 | 1.188 | 0.01826 | -0.048 | 65.077
11.5 | 1.147 | 0.02236 | -0.048 | 51.302
12 | 1.085 | 0.03031 | -0.046 | 35.808
12.5 | 1.049 | 0.03265 | -0.046 | 32.142
13 | 0.978 | 0.04591 | -0.044 | 21.31
13.5 | 0.911 | 0.06144 | -0.041 | 14.83
14 | 0.853 | 0.07543 | -0.039 | 11.313
14.5 | 0.804 | 0.08455 | -0.038 | 9.506
15 | 0.763 | 0.0854 | -0.039 | 8.938

## 69. Re 3M Mach 0.25 (1)
BIGFOIL.COM POLAR EXPORT
Bartel_37_Iia_080
Bartel 37 IIa 8% |  |  |  | Cl Max: | 1.5079 | at alpha= | 13.5 | deg
XFOIL ncrit=9 |  |  |  | L/D Max: | 117.61 | at alpha= | 6 | deg
Re: | 3000000 |  |  | Cd Min: | 0.00597 | at alpha= | 2 | deg
Mach: | 0.25 |  |  | Cl=0 at alpha= | -2.198 | deg
|  |  |  | @ Cl=0.1, Cd= | 0.0060894
|  |  |  | @ Cl=0.4, Cd= | 0.0059785
|  |  |  | @ Cl=0.6, Cd= | 0.0064263
alpha (deg) | Cl | Cd | Cm | Cl/Cd
-20 | -0.7398 | 0.25039 | 0.0559 | -2.9546
-19.5 | -0.7223 | 0.2437 | 0.052 | -2.9639
-19 | -0.7051 | 0.23683 | 0.0482 | -2.9772
-18.5 | -0.6881 | 0.23001 | 0.0445 | -2.9916
-18 | -0.6713 | 0.22326 | 0.0409 | -3.0068
-17.5 | -0.6551 | 0.21616 | 0.0373 | -3.0306
-17 | -0.6387 | 0.20923 | 0.0339 | -3.0526
-16.5 | -0.623 | 0.20201 | 0.0305 | -3.084
-16 | -0.6094 | 0.1952 | 0.0274 | -3.1219
-15.5 | -0.594 | 0.18862 | 0.0244 | -3.1492
-15 | -0.5791 | 0.18179 | 0.0214 | -3.1855
-14.5 | -0.5648 | 0.1748 | 0.0185 | -3.2311
-14 | -0.5505 | 0.16684 | 0.0153 | -3.2996
-13.5 | -0.5376 | 0.1597 | 0.0125 | -3.3663
-13 | -0.5256 | 0.15229 | 0.0098 | -3.4513
-12.5 | -0.5147 | 0.14491 | 0.0071 | -3.5519
-12 | -0.5044 | 0.13728 | 0.0044 | -3.6742
-11.5 | -0.4957 | 0.12944 | 0.0016 | -3.8296
-11 | -0.488 | 0.12147 | -0.0012 | -4.0175
-10.5 | -0.4855 | 0.11299 | -0.0043 | -4.2968
-10 | -0.4766 | 0.10606 | -0.0072 | -4.4937
-9 | -0.3697 | 0.07765 | -0.0215 | -4.7611
-7.5 | -0.5718 | 0.01473 | -0.0597 | -38.8187
-7 | -0.5228 | 0.01272 | -0.0576 | -41.1006
-6.5 | -0.4738 | 0.01088 | -0.0553 | -43.5478
-6 | -0.42 | 0.00983 | -0.0536 | -42.7263
-5.5 | -0.3652 | 0.00898 | -0.0522 | -40.6682
-5 | -0.3115 | 0.00788 | -0.0507 | -39.5305
-4.5 | -0.2556 | 0.00724 | -0.0496 | -35.3039
-4 | -0.1988 | 0.00684 | -0.0486 | -29.0643
-3.5 | -0.1422 | 0.00645 | -0.0477 | -22.0465
-3 | -0.0864 | 0.00619 | -0.0467 | -13.958
-2.5 | -0.0331 | 0.00616 | -0.0452 | -5.3734
-2 | 0.0217 | 0.00613 | -0.0442 | 3.54
-1.5 | 0.0773 | 0.00603 | -0.0434 | 12.8192
-1 | 0.1308 | 0.00617 | -0.0423 | 21.1994
-0.5 | 0.1856 | 0.00637 | -0.0414 | 29.1366
0 | 0.2379 | 0.00664 | -0.0403 | 35.8283
0.5 | 0.2893 | 0.00633 | -0.0391 | 45.703
1 | 0.3404 | 0.00614 | -0.0378 | 55.4397
1.5 | 0.3921 | 0.00598 | -0.0365 | 65.5686
2 | 0.4433 | 0.00597 | -0.0349 | 74.2546
3 | 0.5878 | 0.00638 | -0.041 | 92.1317
4 | 0.7247 | 0.0069 | -0.0452 | 105.029
4.5 | 0.777 | 0.00713 | -0.0437 | 108.9762
5 | 0.83 | 0.00734 | -0.0423 | 113.079
5.5 | 0.8829 | 0.00759 | -0.0408 | 116.3241
6 | 0.935 | 0.00795 | -0.0392 | 117.6101
6.5 | 0.9846 | 0.00857 | -0.0372 | 114.8891
7 | 1.0364 | 0.00903 | -0.0355 | 114.773
7.5 | 1.0885 | 0.00948 | -0.0339 | 114.8207
8 | 1.1412 | 0.00987 | -0.0323 | 115.6231
8.5 | 1.1917 | 0.01048 | -0.0304 | 113.7118
9 | 1.2325 | 0.01208 | -0.0269 | 102.0281
9.5 | 1.2809 | 0.01292 | -0.0246 | 99.1409
10 | 1.3277 | 0.01389 | -0.022 | 95.5868
10.5 | 1.3706 | 0.01521 | -0.0189 | 90.1118
11 | 1.4138 | 0.0164 | -0.0158 | 86.2073
11.5 | 1.4511 | 0.01796 | -0.012 | 80.7962
12 | 1.4821 | 0.01981 | -0.0075 | 74.8157
12.5 | 1.4993 | 0.02188 | -0.001 | 68.5238
13 | 1.5041 | 0.0245 | 0.0061 | 61.3918
13.5 | 1.5079 | 0.02775 | 0.0112 | 54.3387
14 | 1.4983 | 0.03286 | 0.0143 | 45.5965
14.5 | 1.4773 | 0.04054 | 0.0139 | 36.4406
15 | 1.4463 | 0.0517 | 0.0084 | 27.9749
15.5 | 1.3885 | 0.06992 | -0.003 | 19.8584
16 | 1.2818 | 0.09529 | -0.0158 | 13.4516
16.5 | 1.2061 | 0.11511 | -0.0253 | 10.4778
17 | 1.1405 | 0.13529 | -0.0361 | 8.43
17.5 | 1.1014 | 0.15232 | -0.0458 | 7.2308
18 | 1.0827 | 0.1659 | -0.0537 | 6.5262
18.5 | 1.071 | 0.17849 | -0.0612 | 6.0003

## 70. Re 3M Mach 0.25 (2)
BIGFOIL.COM POLAR EXPORT
Bartel_37_Iia_080
Bartel 37 IIa 8% |  |  |  | Cl Max: | 1.211 | at alpha= | 9.5 | deg
JavaFoil+Calcfoil stall+Eppler ext transition |  |  |  | L/D Max: | 100.891 | at alpha= | 6.5 | deg
Re: | 3000000 |  |  | Cd Min: | 0.00623 | at alpha= | -1.5 | deg
Mach: | 0.25 |  |  | Cl=0 at alpha= | -2.125 | deg
|  |  |  | @ Cl=0.1, Cd= | 0.0063402
|  |  |  | @ Cl=0.4, Cd= | 0.10131
|  |  |  | @ Cl=0.6, Cd= | 0.10131
alpha (deg) | Cl | Cd | Cm | Cl/Cd
-12.5 | -0.06 | 0.08062 | -0.016 | -0.749
-12 | -0.058 | 0.07439 | -0.018 | -0.776
-11.5 | -0.096 | 0.07018 | -0.018 | -1.369
-11 | -0.165 | 0.06586 | -0.018 | -2.501
-10.5 | -0.211 | 0.06187 | -0.019 | -3.404
-10 | -0.249 | 0.05721 | -0.02 | -4.356
-9.5 | -0.282 | 0.05307 | -0.02 | -5.313
-9 | -0.309 | 0.04895 | -0.021 | -6.309
-8.5 | -0.329 | 0.04539 | -0.022 | -7.249
-8 | -0.343 | 0.04107 | -0.023 | -8.355
-7.5 | -0.416 | 0.00873 | -0.035 | -47.622
-7 | -0.412 | 0.0082 | -0.035 | -50.245
-6.5 | -0.398 | 0.00786 | -0.035 | -50.683
-6 | -0.376 | 0.00757 | -0.036 | -49.667
-5.5 | -0.345 | 0.00726 | -0.036 | -47.497
-5 | -0.307 | 0.00698 | -0.037 | -43.945
-4.5 | -0.263 | 0.00711 | -0.037 | -36.94
-4 | -0.213 | 0.00683 | -0.037 | -31.216
-3.5 | -0.16 | 0.00668 | -0.038 | -23.956
-3 | -0.104 | 0.00655 | -0.038 | -15.822
-2.5 | -0.045 | 0.00642 | -0.039 | -7.03
-2 | 0.015 | 0.00628 | -0.039 | 2.353
-1.5 | 0.076 | 0.00623 | -0.04 | 12.143
-1 | 0.137 | 0.00651 | -0.04 | 21.003
-0.5 | 0.198 | 0.00707 | -0.041 | 28.03
0 | 0.262 | 0.00705 | -0.041 | 37.202
0.5 | 0.324 | 0.00835 | -0.041 | 38.808
1 | 0.385 | 0.00865 | -0.042 | 44.559
1.5 | 0.447 | 0.00884 | -0.042 | 50.535
2 | 0.508 | 0.00898 | -0.043 | 56.596
2.5 | 0.569 | 0.00915 | -0.043 | 62.22
3 | 0.63 | 0.00801 | -0.044 | 78.596
3.5 | 0.69 | 0.00818 | -0.044 | 84.346
4 | 0.749 | 0.00864 | -0.045 | 86.723
4.5 | 0.648 | 0.03208 | -0.016 | 20.192
5 | 0.867 | 0.00938 | -0.046 | 92.402
5.5 | 0.741 | 0.03521 | -0.017 | 21.034
6 | 0.981 | 0.00976 | -0.046 | 100.467
6.5 | 1.037 | 0.01027 | -0.047 | 100.891
7 | 1.09 | 0.01083 | -0.047 | 100.625
7.5 | 1.137 | 0.01147 | -0.048 | 99.137
8 | 1.171 | 0.01217 | -0.048 | 96.239
8.5 | 1.196 | 0.01296 | -0.049 | 92.332
9 | 1.21 | 0.01387 | -0.049 | 87.27
9.5 | 1.211 | 0.01498 | -0.05 | 80.851
10 | 1.198 | 0.0163 | -0.05 | 73.501
10.5 | 1.128 | 0.01974 | -0.049 | 57.125
11 | 1.066 | 0.02373 | -0.048 | 44.925
11.5 | 0.967 | 0.03498 | -0.045 | 27.643
12 | 0.854 | 0.05585 | -0.041 | 15.296
12.5 | 0.778 | 0.06008 | -0.041 | 12.956
13 | 0.688 | 0.06951 | -0.039 | 9.893
13.5 | 0.588 | 0.08475 | -0.037 | 6.944
14 | 0.493 | 0.09256 | -0.036 | 5.33
14.5 | 0.393 | 0.10131 | -0.035 | 3.875

## 71. Re 3M Mach 0.50 (1)
BIGFOIL.COM POLAR EXPORT
Bartel_37_Iia_080
Bartel 37 IIa 8% |  |  |  | Cl Max: | 1.4495 | at alpha= | 9.5 | deg
XFOIL ncrit=9 |  |  |  | L/D Max: | 118.806 | at alpha= | 5.5 | deg
Re: | 3000000 |  |  | Cd Min: | 0.00636 | at alpha= | -1.5 | deg
Mach: | 0.5 |  |  | Cl=0 at alpha= | -2.1785 | deg
|  |  |  | @ Cl=0.1, Cd= | 0.0063989
|  |  |  | @ Cl=0.4, Cd= | 0.0068525
|  |  |  | @ Cl=0.6, Cd= | 0.0065602
alpha (deg) | Cl | Cd | Cm | Cl/Cd
-20 | -0.802 | 0.27217 | 0.0655 | -2.9467
-19.5 | -0.7802 | 0.26399 | 0.0608 | -2.9554
-19 | -0.7587 | 0.25585 | 0.0561 | -2.9654
-18.5 | -0.7372 | 0.24778 | 0.0516 | -2.9752
-18 | -0.716 | 0.23981 | 0.0472 | -2.9857
-17.5 | -0.6951 | 0.23168 | 0.0429 | -3.0003
-17 | -0.6744 | 0.2238 | 0.0388 | -3.0134
-16.5 | -0.6555 | 0.21561 | 0.0349 | -3.0402
-16 | -0.6355 | 0.20869 | 0.0312 | -3.0452
-15.5 | -0.6155 | 0.20109 | 0.0275 | -3.0608
-15 | -0.5959 | 0.19344 | 0.0239 | -3.0805
-14.5 | -0.577 | 0.18573 | 0.0204 | -3.1067
-14 | -0.5585 | 0.17699 | 0.0166 | -3.1555
-13.5 | -0.5408 | 0.16924 | 0.0133 | -3.1955
-13 | -0.5242 | 0.16144 | 0.0101 | -3.247
-12.5 | -0.5084 | 0.15379 | 0.0071 | -3.3058
-12 | -0.4961 | 0.14546 | 0.0041 | -3.4106
-11.5 | -0.4815 | 0.13837 | 0.0015 | -3.4798
-11 | -0.4671 | 0.1312 | -0.0012 | -3.5602
-10.5 | -0.4551 | 0.12343 | -0.004 | -3.6871
-10 | -0.4411 | 0.11652 | -0.0066 | -3.7856
-9.5 | -0.4317 | 0.10847 | -0.0096 | -3.9799
-9 | -0.4235 | 0.10039 | -0.0126 | -4.2185
-8.5 | -0.4129 | 0.09291 | -0.0156 | -4.4441
-8 | -0.4057 | 0.08551 | -0.0187 | -4.7445
-7.5 | -0.4015 | 0.07796 | -0.022 | -5.1501
-7 | -0.3978 | 0.07029 | -0.026 | -5.6594
-6.5 | -0.3294 | 0.05456 | -0.0595 | -6.0374
-6 | -0.321 | 0.04461 | -0.0678 | -7.1957
-5.5 | -0.3096 | 0.03557 | -0.07 | -8.704
-5 | -0.2925 | 0.02563 | -0.0691 | -11.4124
-4.5 | -0.276 | 0.01371 | -0.0646 | -20.1313
-4 | -0.2243 | 0.00946 | -0.0609 | -23.7104
-3.5 | -0.1631 | 0.00765 | -0.0578 | -21.3203
-3 | -0.1004 | 0.00685 | -0.0551 | -14.6569
-2.5 | -0.0409 | 0.0066 | -0.0522 | -6.197
-2 | 0.0227 | 0.00641 | -0.0504 | 3.5413
-1.5 | 0.0854 | 0.00636 | -0.0488 | 13.4277
-1 | 0.1454 | 0.00652 | -0.047 | 22.3006
0 | 0.2677 | 0.00697 | -0.0442 | 38.4075
1 | 0.3856 | 0.00689 | -0.0411 | 55.9652
1.5 | 0.4432 | 0.00674 | -0.0392 | 65.7567
2.5 | 0.573 | 0.00646 | -0.0377 | 88.6997
3 | 0.6646 | 0.0068 | -0.0424 | 97.7353
4 | 0.8207 | 0.00739 | -0.0451 | 111.0555
4.5 | 0.882 | 0.00768 | -0.0425 | 114.8438
5 | 0.9432 | 0.00805 | -0.0396 | 117.1677
5.5 | 1.0051 | 0.00846 | -0.0366 | 118.8061
6 | 1.0654 | 0.00907 | -0.0331 | 117.4642
6.5 | 1.1281 | 0.00961 | -0.0296 | 117.3881
7 | 1.19 | 0.01027 | -0.0256 | 115.8715
7.5 | 1.2529 | 0.01095 | -0.0213 | 114.4201
8 | 1.308 | 0.01221 | -0.0159 | 107.1253
8.5 | 1.3622 | 0.01364 | -0.0097 | 99.868
9 | 1.4132 | 0.01533 | -0.0026 | 92.1853
9.5 | 1.4495 | 0.01785 | 0.0065 | 81.2045

## 72. Re 3M Mach 0.50 (2)
BIGFOIL.COM POLAR EXPORT
Bartel_37_Iia_080
Bartel 37 IIa 8% |  |  |  | Cl Max: | 1.225 | at alpha= | 20 | deg
JavaFoil+Calcfoil stall+Eppler ext transition |  |  |  | L/D Max: | 89.718 | at alpha= | 6 | deg
Re: | 3000000 |  |  | Cd Min: | 0.00547 | at alpha= | 0 | deg
Mach: | 0.5 |  |  | Cl=0 at alpha= | -2.1231 | deg
|  |  |  | @ Cl=0.1, Cd= | 0.0068468
|  |  |  | @ Cl=0.4, Cd= | 0.0075974
|  |  |  | @ Cl=0.6, Cd= | 0.0096516
alpha (deg) | Cl | Cd | Cm | Cl/Cd
-20 | -0.975 | 0.25136 | -0.017 | -3.88
-19.5 | -0.949 | 0.23387 | -0.017 | -4.058
-19 | -0.921 | 0.15803 | -0.017 | -5.827
-18.5 | -0.895 | 0.15291 | -0.017 | -5.852
-18 | -0.869 | 0.14888 | -0.017 | -5.834
-17.5 | -0.842 | 0.14295 | -0.018 | -5.893
-17 | -0.815 | 0.13823 | -0.018 | -5.899
-16.5 | -0.79 | 0.12073 | -0.018 | -6.542
-16 | -0.764 | 0.1116 | -0.018 | -6.846
-15.5 | -0.738 | 0.10237 | -0.019 | -7.214
-15 | -0.713 | 0.09472 | -0.02 | -7.529
-14.5 | -0.688 | 0.08718 | -0.021 | -7.895
-14 | -0.664 | 0.07915 | -0.022 | -8.394
-13.5 | -0.625 | 0.09794 | -0.017 | -6.386
-13 | -0.599 | 0.08817 | -0.018 | -6.789
-12.5 | -0.571 | 0.09056 | -0.017 | -6.306
-12 | -0.544 | 0.08556 | -0.018 | -6.356
-11.5 | -0.517 | 0.07919 | -0.018 | -6.525
-11 | -0.49 | 0.0724 | -0.018 | -6.766
-10.5 | -0.462 | 0.06932 | -0.018 | -6.668
-10 | -0.435 | 0.06368 | -0.018 | -6.834
-9.5 | -0.409 | 0.05791 | -0.02 | -7.058
-9 | -0.384 | 0.05248 | -0.022 | -7.324
-8.5 | -0.354 | 0.05296 | -0.02 | -6.684
-8 | -0.329 | 0.04752 | -0.023 | -6.917
-7.5 | -0.299 | 0.04724 | -0.021 | -6.324
-7 | -0.271 | 0.04446 | -0.021 | -6.098
-6.5 | -0.243 | 0.0424 | -0.021 | -5.736
-6 | -0.216 | 0.03915 | -0.021 | -5.511
-5.5 | -0.19 | 0.03528 | -0.025 | -5.382
-5 | -0.196 | 0.00797 | -0.041 | -24.605
-4.5 | -0.162 | 0.00763 | -0.041 | -21.262
-4 | -0.17 | 0.00739 | -0.042 | -23.019
-3.5 | -0.162 | 0.00712 | -0.042 | -22.728
-3 | -0.111 | 0.00683 | -0.043 | -16.231
-2.5 | -0.049 | 0.00669 | -0.043 | -7.392
-2 | 0.016 | 0.00649 | -0.044 | 2.519
-1.5 | 0.084 | 0.00687 | -0.044 | 12.252
-1 | 0.153 | 0.00677 | -0.045 | 22.559
-0.5 | 0.221 | 0.00731 | -0.045 | 30.301
0 | 0.293 | 0.00547 | -0.015 | 53.579
0.5 | 0.362 | 0.00577 | -0.015 | 62.683
1 | 0.43 | 0.00904 | -0.047 | 47.605
1.5 | 0.499 | 0.00933 | -0.047 | 53.488
2 | 0.567 | 0.00954 | -0.048 | 59.428
2.5 | 0.635 | 0.00977 | -0.048 | 65.002
3 | 0.702 | 0.0101 | -0.049 | 69.472
3.5 | 0.768 | 0.00912 | -0.049 | 84.158
4 | 0.833 | 0.00963 | -0.05 | 86.501
4.5 | 0.896 | 0.01015 | -0.051 | 88.262
5 | 0.958 | 0.01072 | -0.051 | 89.336
5.5 | 1.017 | 0.01142 | -0.052 | 89.096
6 | 1.074 | 0.01197 | -0.052 | 89.718
6.5 | 1.127 | 0.01268 | -0.052 | 88.922
7 | 1.172 | 0.01398 | -0.053 | 83.846
7.5 | 1.187 | 0.0159 | -0.054 | 74.691
8 | 1.048 | 0.02043 | -0.051 | 51.311
8.5 | 0.632 | 0.04109 | -0.044 | 15.376
9 | 0.66 | 0.0437 | -0.044 | 15.094
9.5 | 0.677 | 0.05219 | -0.042 | 12.983
10 | 0.699 | 0.05906 | -0.041 | 11.833
10.5 | 0.718 | 0.06943 | -0.039 | 10.345
11 | 0.742 | 0.07628 | -0.038 | 9.724
11.5 | 0.763 | 0.08011 | -0.035 | 9.524
12 | 0.79 | 0.08435 | -0.036 | 9.371
12.5 | 0.814 | 0.09733 | -0.034 | 8.361
13 | 0.839 | 0.11115 | -0.034 | 7.551
13.5 | 0.866 | 0.11354 | -0.034 | 7.623
14 | 0.892 | 0.11701 | -0.034 | 7.627
14.5 | 0.92 | 0.12014 | -0.035 | 7.657
15 | 0.948 | 0.12374 | -0.036 | 7.661
15.5 | 0.975 | 0.12856 | -0.036 | 7.582
16 | 1.001 | 0.13199 | -0.036 | 7.587
16.5 | 1.028 | 0.13598 | -0.037 | 7.56
17 | 1.055 | 0.14077 | -0.037 | 7.491
17.5 | 1.087 | 0.14893 | -0.039 | 7.298
18 | 1.112 | 0.15152 | -0.039 | 7.34
18.5 | 1.139 | 0.15814 | -0.04 | 7.202
19 | 1.166 | 0.1618 | -0.041 | 7.206
19.5 | 1.193 | 0.16411 | -0.041 | 7.27
20 | 1.225 | 0.16898 | -0.043 | 7.246

## 73. Re 4M Mach 0.00 (1)
BIGFOIL.COM POLAR EXPORT
Bartel_37_Iia_080
Bartel 37 IIa 8% |  |  |  | Cl Max: | 1.6242 | at alpha= | 15.5 | deg
XFOIL ncrit=9 |  |  |  | L/D Max: | 123.753 | at alpha= | 8.5 | deg
Re: | 4000000 |  |  | Cd Min: | 0.00587 | at alpha= | 2.5 | deg
Mach: | 0 |  |  | Cl=0 at alpha= | -2.179 | deg
|  |  |  | @ Cl=0.1, Cd= | 0.0060277
|  |  |  | @ Cl=0.4, Cd= | 0.0060064
|  |  |  | @ Cl=0.6, Cd= | 0.0061117
alpha (deg) | Cl | Cd | Cm | Cl/Cd
-12 | -1.0137 | 0.02553 | -0.0517 | -39.7062
-11.5 | -0.9905 | 0.02146 | -0.0486 | -46.1556
-11 | -0.9609 | 0.01849 | -0.0454 | -51.9686
-10 | -0.8614 | 0.01442 | -0.0453 | -59.7365
-9.5 | -0.8026 | 0.01291 | -0.0467 | -62.1689
-9 | -0.7451 | 0.0118 | -0.0475 | -63.1441
-8.5 | -0.6776 | 0.01091 | -0.0504 | -62.1082
-8 | -0.6127 | 0.01049 | -0.0524 | -58.408
-7.5 | -0.5678 | 0.00895 | -0.0502 | -63.4413
-7 | -0.5156 | 0.00859 | -0.0493 | -60.0233
-6.5 | -0.4629 | 0.00812 | -0.0486 | -57.0074
-6 | -0.4092 | 0.00771 | -0.0479 | -53.0739
-5.5 | -0.3557 | 0.00731 | -0.0473 | -48.6594
-5 | -0.3013 | 0.00697 | -0.0467 | -43.2281
-4.5 | -0.2479 | 0.00642 | -0.046 | -38.6137
-4 | -0.1931 | 0.00618 | -0.0455 | -31.246
-3.5 | -0.1386 | 0.00598 | -0.0449 | -23.1773
-3 | -0.0876 | 0.00597 | -0.0436 | -14.6734
-2.5 | -0.0346 | 0.00599 | -0.0428 | -5.7763
-2 | 0.0193 | 0.0059 | -0.0422 | 3.2712
-1.5 | 0.0716 | 0.00599 | -0.0414 | 11.9533
-1 | 0.1243 | 0.00606 | -0.0406 | 20.5116
-0.5 | 0.1765 | 0.00635 | -0.0398 | 27.7953
0 | 0.2296 | 0.00648 | -0.0392 | 35.4321
0.5 | 0.2798 | 0.00621 | -0.0381 | 45.0564
1 | 0.3324 | 0.00628 | -0.0375 | 52.9299
1.5 | 0.383 | 0.00603 | -0.0365 | 63.5158
2 | 0.4334 | 0.00596 | -0.0353 | 72.7181
2.5 | 0.4796 | 0.00587 | -0.0332 | 81.7036
3.5 | 0.6191 | 0.00615 | -0.0393 | 100.6667
4 | 0.693 | 0.00638 | -0.0434 | 108.6207
4.5 | 0.7547 | 0.00656 | -0.0448 | 115.0457
5 | 0.8052 | 0.00674 | -0.0436 | 119.4659
5.5 | 0.8551 | 0.00701 | -0.0423 | 121.9829
6 | 0.9031 | 0.00748 | -0.0408 | 120.7353
6.5 | 0.9515 | 0.00794 | -0.0393 | 119.8363
7 | 1.001 | 0.00831 | -0.0381 | 120.4573
7.5 | 1.051 | 0.00863 | -0.037 | 121.7845
8 | 1.1014 | 0.00892 | -0.036 | 123.4753
8.5 | 1.1509 | 0.0093 | -0.0349 | 123.7527
9 | 1.1898 | 0.01079 | -0.0321 | 110.2688
9.5 | 1.2361 | 0.01148 | -0.0306 | 107.6742
10 | 1.2821 | 0.01219 | -0.029 | 105.1764
10.5 | 1.3279 | 0.01287 | -0.0275 | 103.1779
11 | 1.3728 | 0.01359 | -0.0259 | 101.0155
11.5 | 1.4159 | 0.01445 | -0.0241 | 97.9862
12 | 1.4578 | 0.01534 | -0.0222 | 95.0326
12.5 | 1.4978 | 0.01633 | -0.0201 | 91.7208
13 | 1.5298 | 0.01792 | -0.0169 | 85.3683
13.5 | 1.5557 | 0.01978 | -0.0129 | 78.6502
14 | 1.5795 | 0.02121 | -0.0085 | 74.4696
14.5 | 1.5942 | 0.02281 | -0.003 | 69.8904
15 | 1.6097 | 0.02467 | 0.0013 | 65.2493
15.5 | 1.6242 | 0.02693 | 0.0047 | 60.3119
16 | 1.623 | 0.03092 | 0.0077 | 52.4903
16.5 | 1.6235 | 0.03527 | 0.0091 | 46.0306
17 | 1.612 | 0.04174 | 0.0086 | 38.62
17.5 | 1.5766 | 0.05285 | 0.0043 | 29.8316
18 | 1.5322 | 0.06736 | -0.0035 | 22.7464
18.5 | 1.3303 | 0.11102 | -0.0253 | 11.9825
19 | 1.1712 | 0.1503 | -0.0454 | 7.7924
19.5 | 1.1456 | 0.1649 | -0.0536 | 6.9472
20 | 1.1154 | 0.18172 | -0.0637 | 6.138

## 74. Re 4M Mach 0.00 (2)
BIGFOIL.COM POLAR EXPORT
Bartel_37_Iia_080
Bartel 37 IIa 8% |  |  |  | Cl Max: | 1.7508 | at alpha= | 17.5 | deg
NF |  |  |  | L/D Max: | 135.686 | at alpha= | 7.5 | deg
Re: | 4000000 |  |  | Cd Min: | 0.005048 | at alpha= | 1.5 | deg
Mach: | 0 |  |  | Cl=0 at alpha= | -2.1837 | deg
|  |  |  | @ Cl=0.1, Cd= | 0.0059978
|  |  |  | @ Cl=0.4, Cd= | 0.0050596
|  |  |  | @ Cl=0.6, Cd= | 0.0055527
alpha (deg) | Cl | Cd | Cm | Cl/Cd
-20 | -0.74638 | 0.23131 | 0.057867 | -3.2267
-19.5 | -0.73093 | 0.22559 | 0.054209 | -3.2401
-19 | -0.71588 | 0.21975 | 0.050637 | -3.2577
-18.5 | -0.70113 | 0.21389 | 0.047149 | -3.278
-18 | -0.68642 | 0.20815 | 0.043733 | -3.2978
-17.5 | -0.67146 | 0.20258 | 0.040347 | -3.3146
-17 | -0.6561 | 0.19694 | 0.036925 | -3.3314
-16.5 | -0.64034 | 0.19077 | 0.033405 | -3.3565
-16 | -0.62348 | 0.18396 | 0.029693 | -3.3891
-15.5 | -0.60505 | 0.17754 | 0.025878 | -3.408
-15 | -0.57224 | 0.18 | 0.021263 | -3.1792
-14.5 | -0.74969 | 0.10517 | -0.023824 | -7.1283
-14 | -1.1121 | 0.038384 | -0.054944 | -28.9728
-13.5 | -1.0939 | 0.033643 | -0.051263 | -32.5139
-13 | -1.0776 | 0.028947 | -0.049856 | -37.2274
-12.5 | -1.0711 | 0.023794 | -0.049627 | -45.0168
-12 | -1.0469 | 0.020615 | -0.046436 | -50.7834
-11.5 | -1.0108 | 0.018412 | -0.043757 | -54.898
-11 | -0.96893 | 0.01661 | -0.042344 | -58.3335
-10.5 | -0.92139 | 0.015036 | -0.042191 | -61.2777
-10 | -0.86791 | 0.013634 | -0.043048 | -63.658
-9.5 | -0.80939 | 0.012386 | -0.044619 | -65.3451
-9 | -0.74768 | 0.011291 | -0.046576 | -66.22
-8.5 | -0.68516 | 0.010347 | -0.048511 | -66.2164
-8 | -0.62406 | 0.009551 | -0.050025 | -65.3394
-7.5 | -0.56604 | 0.0088931 | -0.05076 | -63.6494
-7 | -0.51183 | 0.0083574 | -0.050461 | -61.2423
-6.5 | -0.46022 | 0.0079083 | -0.049472 | -58.195
-6 | -0.40845 | 0.0075039 | -0.048434 | -54.4321
-5.5 | -0.35525 | 0.0071267 | -0.047572 | -49.8479
-5 | -0.30107 | 0.0067791 | -0.046821 | -44.4112
-4.5 | -0.24664 | 0.0064706 | -0.046091 | -38.1167
-4 | -0.19257 | 0.0062098 | -0.045337 | -31.0111
-3.5 | -0.13896 | 0.0059905 | -0.044581 | -23.1959
-3 | -0.085341 | 0.00581 | -0.043837 | -14.6886
-2.5 | -0.032303 | 0.0057283 | -0.042982 | -5.6392
-2 | 0.018769 | 0.0058197 | -0.041963 | 3.225
-1.5 | 0.069957 | 0.0059611 | -0.040976 | 11.7355
-1 | 0.12165 | 0.0060242 | -0.039963 | 20.1936
-0.5 | 0.17361 | 0.0059671 | -0.038879 | 29.0949
0 | 0.22322 | 0.005919 | -0.037563 | 37.7128
0.5 | 0.26985 | 0.0057121 | -0.035978 | 47.2424
1 | 0.31829 | 0.0053946 | -0.034353 | 59.0029
1.5 | 0.36384 | 0.005048 | -0.032219 | 72.0759
2 | 0.41757 | 0.0050653 | -0.031424 | 82.4366
2.5 | 0.50291 | 0.0052289 | -0.037692 | 96.1781
3 | 0.58694 | 0.0054994 | -0.044057 | 106.7279
3.5 | 0.65286 | 0.0057684 | -0.046481 | 113.1777
4 | 0.7112 | 0.00602 | -0.047146 | 118.1408
4.5 | 0.76539 | 0.0062583 | -0.0468 | 122.3
5 | 0.81695 | 0.0064884 | -0.045839 | 125.9087
5.5 | 0.86727 | 0.0067175 | -0.044612 | 129.1058
6 | 0.91713 | 0.0069587 | -0.043329 | 131.7952
6.5 | 0.96667 | 0.0072235 | -0.042043 | 133.8216
7 | 1.016 | 0.0075182 | -0.040768 | 135.133
7.5 | 1.0651 | 0.0078495 | -0.039506 | 135.6862
8 | 1.114 | 0.0082292 | -0.038214 | 135.3663
8.5 | 1.1621 | 0.0086863 | -0.036819 | 133.7907
9 | 1.2088 | 0.0092715 | -0.03529 | 130.3784
9.5 | 1.2536 | 0.010027 | -0.033591 | 125.0289
10 | 1.2975 | 0.010893 | -0.031807 | 119.1134
10.5 | 1.3418 | 0.011742 | -0.030041 | 114.2738
11 | 1.3864 | 0.012565 | -0.028261 | 110.3412
11.5 | 1.4306 | 0.0134 | -0.02644 | 106.7626
12 | 1.474 | 0.01427 | -0.024578 | 103.2918
12.5 | 1.5162 | 0.015189 | -0.022662 | 99.8197
13 | 1.557 | 0.016171 | -0.020652 | 96.2832
13.5 | 1.596 | 0.017227 | -0.018489 | 92.6484
14 | 1.6327 | 0.018366 | -0.016089 | 88.9003
14.5 | 1.6657 | 0.019596 | -0.013288 | 85.0048
15 | 1.6928 | 0.020942 | -0.009778 | 80.83
15.5 | 1.7126 | 0.022468 | -0.0055348 | 76.2259
16 | 1.7284 | 0.024271 | -0.0013707 | 71.2129
16.5 | 1.7415 | 0.026498 | 0.0022886 | 65.7203
17 | 1.7495 | 0.029383 | 0.0054746 | 59.5397
17.5 | 1.7508 | 0.033265 | 0.0076001 | 52.6325
18 | 1.7455 | 0.038398 | 0.0081807 | 45.4579
18.5 | 1.7323 | 0.045334 | 0.0067459 | 38.2111
19 | 1.7039 | 0.056136 | 0.0020632 | 30.3529
19.5 | 1.6173 | 0.077708 | -0.0092082 | 20.8128
20 | 1.4264 | 0.11728 | -0.035406 | 12.1623

## 75. Re 4M Mach 0.00 (3)
BIGFOIL.COM POLAR EXPORT
Bartel_37_Iia_080
Bartel 37 IIa 8% |  |  |  | Cl Max: | 1.239 | at alpha= | 10.5 | deg
JavaFoil+Calcfoil stall+Eppler ext transition |  |  |  | L/D Max: | 108.384 | at alpha= | 7 | deg
Re: | 4000000 |  |  | Cd Min: | 0.00598 | at alpha= | -2 | deg
Mach: | 0 |  |  | Cl=0 at alpha= | -2.1207 | deg
|  |  |  | @ Cl=0.1, Cd= | 0.006506
|  |  |  | @ Cl=0.4, Cd= | 0.008237
|  |  |  | @ Cl=0.6, Cd= | 0.0079191
alpha (deg) | Cl | Cd | Cm | Cl/Cd
-14.5 | -0.339 | 0.0917 | -0.017 | -3.695
-14 | -0.352 | 0.08669 | -0.017 | -4.064
-13.5 | -0.366 | 0.08216 | -0.017 | -4.449
-13 | -0.378 | 0.07782 | -0.018 | -4.861
-12.5 | -0.39 | 0.07377 | -0.018 | -5.289
-12 | -0.402 | 0.06879 | -0.018 | -5.843
-11.5 | -0.412 | 0.06414 | -0.019 | -6.429
-11 | -0.421 | 0.05951 | -0.02 | -7.079
-10.5 | -0.429 | 0.05394 | -0.021 | -7.961
-10 | -0.432 | 0.0515 | -0.021 | -8.395
-9.5 | -0.519 | 0.00965 | -0.032 | -53.803
-9 | -0.515 | 0.00942 | -0.032 | -54.701
-8.5 | -0.508 | 0.0087 | -0.033 | -58.323
-8 | -0.495 | 0.00824 | -0.033 | -60.018
-7.5 | -0.476 | 0.00785 | -0.033 | -60.65
-7 | -0.453 | 0.00753 | -0.034 | -60.104
-6.5 | -0.424 | 0.00723 | -0.034 | -58.597
-6 | -0.39 | 0.00694 | -0.035 | -56.141
-5.5 | -0.351 | 0.00709 | -0.035 | -49.522
-5 | -0.308 | 0.00686 | -0.035 | -44.841
-4.5 | -0.26 | 0.00665 | -0.036 | -39.178
-4 | -0.21 | 0.00651 | -0.036 | -32.232
-3.5 | -0.156 | 0.00637 | -0.037 | -24.579
-3 | -0.101 | 0.00623 | -0.037 | -16.202
-2.5 | -0.044 | 0.00615 | -0.038 | -7.139
-2 | 0.014 | 0.00598 | -0.038 | 2.397
-1.5 | 0.073 | 0.00629 | -0.038 | 11.661
-1 | 0.133 | 0.00677 | -0.039 | 19.587
-0.5 | 0.192 | 0.00675 | -0.039 | 28.433
0 | 0.254 | 0.00672 | -0.04 | 37.777
0.5 | 0.314 | 0.00809 | -0.04 | 38.783
1 | 0.373 | 0.00821 | -0.041 | 45.433
1.5 | 0.433 | 0.00827 | -0.041 | 52.333
2 | 0.492 | 0.00845 | -0.042 | 58.198
2.5 | 0.551 | 0.00865 | -0.042 | 63.737
3 | 0.61 | 0.00777 | -0.042 | 78.533
3.5 | 0.668 | 0.0079 | -0.043 | 84.67
4 | 0.726 | 0.00801 | -0.043 | 90.674
4.5 | 0.784 | 0.00831 | -0.044 | 94.3
5 | 0.841 | 0.00865 | -0.044 | 97.173
5.5 | 0.897 | 0.00889 | -0.045 | 100.975
6 | 0.953 | 0.00925 | -0.045 | 102.98
6.5 | 1.008 | 0.00971 | -0.046 | 103.818
7 | 1.061 | 0.00979 | -0.046 | 108.384
7.5 | 1.109 | 0.01029 | -0.046 | 107.808
8 | 1.148 | 0.01081 | -0.047 | 106.218
8.5 | 1.182 | 0.01146 | -0.047 | 103.095
9 | 1.208 | 0.01214 | -0.048 | 99.527
9.5 | 1.226 | 0.01296 | -0.048 | 94.661
10 | 1.237 | 0.0138 | -0.049 | 89.631
10.5 | 1.239 | 0.01471 | -0.049 | 84.218
11 | 1.233 | 0.01576 | -0.05 | 78.206
11.5 | 1.185 | 0.01796 | -0.049 | 66.024
12 | 1.139 | 0.02272 | -0.048 | 50.118
12.5 | 1.107 | 0.02435 | -0.048 | 45.454
13 | 1.042 | 0.03324 | -0.046 | 31.339
13.5 | 0.974 | 0.0467 | -0.044 | 20.848
14 | 0.917 | 0.05795 | -0.042 | 15.832
14.5 | 0.868 | 0.06703 | -0.041 | 12.952
15 | 0.82 | 0.07667 | -0.04 | 10.696
15.5 | 0.775 | 0.08463 | -0.04 | 9.16

## 76. Re 4M Mach 0.10 (1)
BIGFOIL.COM POLAR EXPORT
Bartel_37_Iia_080
Bartel 37 IIa 8% |  |  |  | Cl Max: | 1.6087 | at alpha= | 15.5 | deg
XFOIL ncrit=9 |  |  |  | L/D Max: | 123.579 | at alpha= | 8 | deg
Re: | 4000000 |  |  | Cd Min: | 0.00591 | at alpha= | -2 | deg
Mach: | 0.1 |  |  | Cl=0 at alpha= | -2.179 | deg
|  |  |  | @ Cl=0.1, Cd= | 0.0060371
|  |  |  | @ Cl=0.4, Cd= | 0.0060293
|  |  |  | @ Cl=0.6, Cd= | 0.0061281
alpha (deg) | Cl | Cd | Cm | Cl/Cd
-16 | -0.612 | 0.19107 | 0.0276 | -3.203
-15.5 | -0.5975 | 0.18473 | 0.0246 | -3.2345
-15 | -0.5837 | 0.17803 | 0.0217 | -3.2787
-14.5 | -0.5705 | 0.17122 | 0.0189 | -3.332
-14 | -0.5559 | 0.16539 | 0.0163 | -3.3611
-13.5 | -0.5427 | 0.15801 | 0.0135 | -3.4346
-13 | -0.5317 | 0.1506 | 0.0107 | -3.5305
-11 | -0.9214 | 0.02712 | -0.0506 | -33.9749
-10.5 | -0.9132 | 0.02015 | -0.0461 | -45.3201
-10 | -0.8627 | 0.01684 | -0.0469 | -51.2292
-9 | -0.7497 | 0.01266 | -0.0488 | -59.218
-8.5 | -0.6821 | 0.0114 | -0.0516 | -59.8333
-8 | -0.6167 | 0.01082 | -0.0535 | -56.9963
-7.5 | -0.572 | 0.00914 | -0.0512 | -62.5821
-7 | -0.5194 | 0.00874 | -0.0501 | -59.4279
-6.5 | -0.4662 | 0.00824 | -0.0493 | -56.5777
-6 | -0.4121 | 0.00781 | -0.0486 | -52.7657
-5.5 | -0.3581 | 0.00737 | -0.0478 | -48.5889
-5 | -0.3033 | 0.00702 | -0.0472 | -43.2051
-4.5 | -0.2496 | 0.00645 | -0.0464 | -38.6977
-4 | -0.1944 | 0.0062 | -0.0459 | -31.3548
-3.5 | -0.1394 | 0.00603 | -0.0453 | -23.1177
-3 | -0.0882 | 0.00599 | -0.0439 | -14.7245
-2.5 | -0.0348 | 0.006 | -0.0431 | -5.8
-2 | 0.0194 | 0.00591 | -0.0425 | 3.2826
-1.5 | 0.0719 | 0.006 | -0.0416 | 11.9833
-1 | 0.1249 | 0.00607 | -0.0408 | 20.5766
-0.5 | 0.1774 | 0.00636 | -0.04 | 27.8931
0 | 0.2308 | 0.0065 | -0.0393 | 35.5077
0.5 | 0.2813 | 0.00624 | -0.0383 | 45.0801
1 | 0.3341 | 0.0063 | -0.0376 | 53.0317
1.5 | 0.385 | 0.00605 | -0.0366 | 63.6364
2 | 0.4357 | 0.00598 | -0.0354 | 72.8595
2.5 | 0.4823 | 0.00591 | -0.0333 | 81.6074
3.5 | 0.6226 | 0.00617 | -0.0394 | 100.9076
4 | 0.6969 | 0.00639 | -0.0435 | 109.061
4.5 | 0.7591 | 0.00657 | -0.0448 | 115.5403
5 | 0.8099 | 0.00677 | -0.0436 | 119.6307
5.5 | 0.86 | 0.00705 | -0.0422 | 121.9858
6 | 0.9079 | 0.00758 | -0.0406 | 119.7757
6.5 | 0.9571 | 0.00799 | -0.0391 | 119.7872
7 | 1.0072 | 0.00835 | -0.0378 | 120.6228
7.5 | 1.0577 | 0.00868 | -0.0367 | 121.8548
8 | 1.1085 | 0.00897 | -0.0357 | 123.5786
8.5 | 1.1573 | 0.00947 | -0.0343 | 122.207
9 | 1.1972 | 0.01091 | -0.0315 | 109.7342
9.5 | 1.244 | 0.01161 | -0.0299 | 107.149
10 | 1.2903 | 0.01234 | -0.0282 | 104.5624
10.5 | 1.3364 | 0.01304 | -0.0266 | 102.4847
11 | 1.3815 | 0.01381 | -0.0248 | 100.0362
11.5 | 1.4245 | 0.01472 | -0.0228 | 96.7731
12 | 1.4662 | 0.01569 | -0.0207 | 93.4481
12.5 | 1.5052 | 0.0168 | -0.0182 | 89.5952
13 | 1.5299 | 0.019 | -0.0137 | 80.5211
13.5 | 1.5581 | 0.02056 | -0.0099 | 75.7831
14 | 1.5736 | 0.02217 | -0.004 | 70.9788
14.5 | 1.5859 | 0.02418 | 0.0012 | 65.5873
15 | 1.5989 | 0.02651 | 0.0051 | 60.3131
15.5 | 1.6087 | 0.02953 | 0.0079 | 54.4768
16 | 1.5962 | 0.03509 | 0.01 | 45.4887
16.5 | 1.5867 | 0.04137 | 0.0095 | 38.3539
17 | 1.5571 | 0.05171 | 0.0054 | 30.1122
17.5 | 1.4789 | 0.07257 | -0.0064 | 20.3789
18 | 1.3537 | 0.10217 | -0.021 | 13.2495
18.5 | 1.1825 | 0.14162 | -0.0405 | 8.3498
19 | 1.1512 | 0.15703 | -0.0488 | 7.3311
19.5 | 1.1235 | 0.17261 | -0.0579 | 6.5089
20 | 1.1005 | 0.18809 | -0.0673 | 5.8509

## 77. Re 4M Mach 0.10 (2)
BIGFOIL.COM POLAR EXPORT
Bartel_37_Iia_080
Bartel 37 IIa 8% |  |  |  | Cl Max: | 1.234 | at alpha= | 10 | deg
JavaFoil+Calcfoil stall+Eppler ext transition |  |  |  | L/D Max: | 108.128 | at alpha= | 7 | deg
Re: | 4000000 |  |  | Cd Min: | 0.00598 | at alpha= | -2 | deg
Mach: | 0.1 |  |  | Cl=0 at alpha= | -2.1207 | deg
|  |  |  | @ Cl=0.1, Cd= | 0.0065131
|  |  |  | @ Cl=0.4, Cd= | 0.008225
|  |  |  | @ Cl=0.6, Cd= | 0.0079895
alpha (deg) | Cl | Cd | Cm | Cl/Cd
-14.5 | -0.297 | 0.09264 | -0.017 | -3.209
-14 | -0.313 | 0.08768 | -0.017 | -3.566
-13.5 | -0.328 | 0.08283 | -0.017 | -3.962
-13 | -0.343 | 0.07858 | -0.017 | -4.368
-12.5 | -0.358 | 0.07412 | -0.018 | -4.83
-12 | -0.372 | 0.06918 | -0.018 | -5.383
-11.5 | -0.385 | 0.06483 | -0.019 | -5.945
-11 | -0.397 | 0.06004 | -0.02 | -6.617
-10.5 | -0.408 | 0.05512 | -0.02 | -7.397
-10 | -0.418 | 0.04893 | -0.022 | -8.533
-9.5 | -0.501 | 0.01002 | -0.032 | -50.021
-9 | -0.491 | 0.01073 | -0.032 | -45.814
-8.5 | -0.496 | 0.00883 | -0.033 | -56.207
-8 | -0.486 | 0.00827 | -0.033 | -58.786
-7.5 | -0.47 | 0.0079 | -0.034 | -59.501
-7 | -0.449 | 0.00759 | -0.034 | -59.133
-6.5 | -0.421 | 0.00725 | -0.034 | -58.104
-6 | -0.389 | 0.00703 | -0.035 | -55.288
-5.5 | -0.351 | 0.00708 | -0.035 | -49.518
-5 | -0.308 | 0.00685 | -0.036 | -44.944
-4.5 | -0.261 | 0.00663 | -0.036 | -39.347
-4 | -0.21 | 0.00649 | -0.036 | -32.433
-3.5 | -0.157 | 0.00638 | -0.037 | -24.608
-3 | -0.101 | 0.00626 | -0.037 | -16.205
-2.5 | -0.044 | 0.00614 | -0.038 | -7.178
-2 | 0.014 | 0.00598 | -0.038 | 2.41
-1.5 | 0.074 | 0.00635 | -0.039 | 11.607
-1 | 0.133 | 0.00672 | -0.039 | 19.827
-0.5 | 0.193 | 0.00675 | -0.04 | 28.581
0 | 0.255 | 0.00672 | -0.04 | 37.966
0.5 | 0.315 | 0.00809 | -0.04 | 38.951
1 | 0.375 | 0.00815 | -0.041 | 46.001
1.5 | 0.435 | 0.00833 | -0.041 | 52.208
2 | 0.495 | 0.00847 | -0.042 | 58.401
2.5 | 0.554 | 0.00866 | -0.042 | 63.936
3 | 0.613 | 0.0078 | -0.043 | 78.646
3.5 | 0.672 | 0.00793 | -0.043 | 84.763
4 | 0.73 | 0.00806 | -0.044 | 90.62
4.5 | 0.788 | 0.00834 | -0.044 | 94.438
5 | 0.677 | 0.03341 | -0.016 | 20.261
5.5 | 0.902 | 0.00893 | -0.045 | 100.987
6 | 0.957 | 0.00928 | -0.045 | 103.11
6.5 | 1.012 | 0.00981 | -0.046 | 103.237
7 | 1.066 | 0.00985 | -0.046 | 108.128
7.5 | 1.114 | 0.01037 | -0.047 | 107.418
8 | 1.152 | 0.01093 | -0.047 | 105.441
8.5 | 1.184 | 0.01157 | -0.048 | 102.34
9 | 1.209 | 0.01229 | -0.048 | 98.357
9.5 | 1.226 | 0.01314 | -0.048 | 93.281
10 | 1.234 | 0.01404 | -0.049 | 87.875
10.5 | 1.232 | 0.01501 | -0.049 | 82.108
11 | 1.222 | 0.01605 | -0.05 | 76.15
11.5 | 1.156 | 0.02029 | -0.048 | 56.989
12 | 1.109 | 0.02473 | -0.047 | 44.843
12.5 | 1.065 | 0.02796 | -0.047 | 38.082
13 | 1 | 0.03725 | -0.046 | 26.855
13.5 | 0.926 | 0.05314 | -0.043 | 17.428
14 | 0.867 | 0.065 | -0.041 | 13.345
14.5 | 0.816 | 0.074 | -0.04 | 11.024
15 | 0.769 | 0.07992 | -0.04 | 9.617

## 78. Re 4M Mach 0.25 (1)
BIGFOIL.COM POLAR EXPORT
Bartel_37_Iia_080
Bartel 37 IIa 8% |  |  |  | Cl Max: | 1.5291 | at alpha= | 12.5 | deg
XFOIL ncrit=9 |  |  |  | L/D Max: | 123.696 | at alpha= | 8 | deg
Re: | 4000000 |  |  | Cd Min: | 0.00598 | at alpha= | -2 | deg
Mach: | 0.25 |  |  | Cl=0 at alpha= | -2.1765 | deg
|  |  |  | @ Cl=0.1, Cd= | 0.0060982
|  |  |  | @ Cl=0.4, Cd= | 0.0061421
|  |  |  | @ Cl=0.6, Cd= | 0.0061873
alpha (deg) | Cl | Cd | Cm | Cl/Cd
-20 | -0.7455 | 0.25156 | 0.0574 | -2.9635
-19.5 | -0.7274 | 0.24488 | 0.0536 | -2.9704
-19 | -0.7096 | 0.23798 | 0.0498 | -2.9818
-18.5 | -0.6923 | 0.23113 | 0.046 | -2.9953
-18 | -0.6753 | 0.22433 | 0.0424 | -3.0103
-17.5 | -0.6588 | 0.21722 | 0.0388 | -3.0329
-17 | -0.6423 | 0.21026 | 0.0353 | -3.0548
-16.5 | -0.6264 | 0.20309 | 0.0319 | -3.0843
-16 | -0.6114 | 0.19547 | 0.0286 | -3.1278
-15.5 | -0.5999 | 0.18722 | 0.0252 | -3.2043
-15 | -0.5851 | 0.18044 | 0.0222 | -3.2426
-14.5 | -0.5708 | 0.17352 | 0.0192 | -3.2895
-14 | -0.5548 | 0.16778 | 0.0166 | -3.3067
-13.5 | -0.5406 | 0.16034 | 0.0137 | -3.3716
-13 | -0.5283 | 0.15288 | 0.0109 | -3.4557
-12.5 | -0.5171 | 0.1455 | 0.0081 | -3.554
-12 | -0.5066 | 0.13788 | 0.0054 | -3.6742
-11.5 | -0.4973 | 0.13013 | 0.0026 | -3.8216
-11 | -0.4927 | 0.1219 | -0.0003 | -4.0418
-10.5 | -0.4908 | 0.1125 | -0.0038 | -4.3627
-10 | -0.4874 | 0.10354 | -0.0074 | -4.7074
-9.5 | -0.4836 | 0.09523 | -0.0109 | -5.0782
-9 | -0.483 | 0.08658 | -0.015 | -5.5787
-7.5 | -0.5795 | 0.01355 | -0.0585 | -42.7675
-6.5 | -0.4839 | 0.00918 | -0.0535 | -52.7124
-6 | -0.4272 | 0.00858 | -0.0524 | -49.7902
-5.5 | -0.3714 | 0.00788 | -0.0511 | -47.132
-5 | -0.3147 | 0.00737 | -0.05 | -42.7001
-4.5 | -0.2582 | 0.00682 | -0.049 | -37.8592
-4 | -0.2017 | 0.00632 | -0.048 | -31.9146
-3.5 | -0.1447 | 0.00611 | -0.0472 | -23.6825
-3 | -0.0918 | 0.00607 | -0.0456 | -15.1236
-2.5 | -0.0363 | 0.00607 | -0.0446 | -5.9802
-2 | 0.0198 | 0.00598 | -0.0438 | 3.311
-1 | 0.1284 | 0.00614 | -0.0419 | 20.9121
-0.5 | 0.1823 | 0.00643 | -0.041 | 28.3515
0 | 0.2376 | 0.00656 | -0.0402 | 36.2195
0.5 | 0.2896 | 0.00636 | -0.0391 | 45.5346
1 | 0.344 | 0.00638 | -0.0383 | 53.9185
1.5 | 0.3964 | 0.00614 | -0.0373 | 64.5603
2 | 0.4479 | 0.00617 | -0.0359 | 72.5932
2.5 | 0.4971 | 0.00601 | -0.0338 | 82.7121
3.5 | 0.6422 | 0.00626 | -0.0399 | 102.5879
4 | 0.7186 | 0.00647 | -0.0438 | 111.0665
4.5 | 0.7831 | 0.00667 | -0.0449 | 117.4063
5 | 0.8357 | 0.0069 | -0.0434 | 121.1159
5.5 | 0.8877 | 0.00722 | -0.0418 | 122.9501
6 | 0.9372 | 0.0078 | -0.0398 | 120.1538
6.5 | 0.9889 | 0.00821 | -0.0381 | 120.4507
7 | 1.0414 | 0.00859 | -0.0364 | 121.234
7.5 | 1.0947 | 0.00893 | -0.035 | 122.5868
8 | 1.1479 | 0.00928 | -0.0335 | 123.6961
8.5 | 1.1901 | 0.01071 | -0.0302 | 111.1204
9 | 1.239 | 0.01152 | -0.0279 | 107.5521
9.5 | 1.2876 | 0.01234 | -0.0256 | 104.3436
10 | 1.3357 | 0.01319 | -0.0232 | 101.2661
10.5 | 1.3825 | 0.01413 | -0.0206 | 97.8415
11 | 1.4268 | 0.01526 | -0.0176 | 93.4993
11.5 | 1.4674 | 0.01661 | -0.0141 | 88.3444
12 | 1.5026 | 0.01826 | -0.01 | 82.2892
12.5 | 1.5291 | 0.02028 | -0.0049 | 75.3994
13 | 1.5291 | 0.02304 | 0.0036 | 66.3672
13.5 | 1.5274 | 0.02656 | 0.0096 | 57.5075
14 | 1.5162 | 0.03171 | 0.0132 | 47.8146
14.5 | 1.494 | 0.03918 | 0.0133 | 38.1317
15 | 1.4614 | 0.05028 | 0.0083 | 29.0652
15.5 | 1.3929 | 0.07034 | -0.0045 | 19.8024
16 | 1.3384 | 0.08729 | -0.0126 | 15.3328
16.5 | 1.2841 | 0.10319 | -0.0196 | 12.444
17 | 1.1893 | 0.12639 | -0.0311 | 9.4098
17.5 | 1.1303 | 0.146 | -0.0417 | 7.7418

## 79. Re 4M Mach 0.25 (2)
BIGFOIL.COM POLAR EXPORT
Bartel_37_Iia_080
Bartel 37 IIa 8% |  |  |  | Cl Max: | 1.211 | at alpha= | 9.5 | deg
JavaFoil+Calcfoil stall+Eppler ext transition |  |  |  | L/D Max: | 106.082 | at alpha= | 7 | deg
Re: | 4000000 |  |  | Cd Min: | 0.00601 | at alpha= | -2 | deg
Mach: | 0.25 |  |  | Cl=0 at alpha= | -2.125 | deg
|  |  |  | @ Cl=0.1, Cd= | 0.0065295
|  |  |  | @ Cl=0.4, Cd= | 0.09201
|  |  |  | @ Cl=0.6, Cd= | 0.09201
alpha (deg) | Cl | Cd | Cm | Cl/Cd
-12.5 | -0.061 | 0.0778 | -0.018 | -0.78
-12 | -0.058 | 0.07302 | -0.018 | -0.792
-11.5 | -0.096 | 0.06866 | -0.018 | -1.401
-11 | -0.165 | 0.0644 | -0.019 | -2.562
-10.5 | -0.211 | 0.06051 | -0.019 | -3.486
-10 | -0.25 | 0.05548 | -0.02 | -4.505
-9.5 | -0.283 | 0.0515 | -0.021 | -5.489
-9 | -0.311 | 0.04659 | -0.022 | -6.665
-8.5 | -0.335 | 0.03896 | -0.024 | -8.609
-8 | -0.411 | 0.00873 | -0.034 | -47.035
-7.5 | -0.416 | 0.00823 | -0.035 | -50.564
-7 | -0.412 | 0.0078 | -0.035 | -52.802
-6.5 | -0.398 | 0.00745 | -0.035 | -53.474
-6 | -0.376 | 0.00715 | -0.036 | -52.538
-5.5 | -0.345 | 0.00724 | -0.036 | -47.669
-5 | -0.307 | 0.00702 | -0.037 | -43.747
-4.5 | -0.263 | 0.00674 | -0.037 | -38.97
-4 | -0.213 | 0.00659 | -0.037 | -32.388
-3.5 | -0.16 | 0.00643 | -0.038 | -24.893
-3 | -0.104 | 0.00631 | -0.038 | -16.43
-2.5 | -0.045 | 0.0062 | -0.039 | -7.29
-2 | 0.015 | 0.00601 | -0.039 | 2.459
-1.5 | 0.076 | 0.00638 | -0.04 | 11.848
-1 | 0.137 | 0.00676 | -0.04 | 20.229
-0.5 | 0.198 | 0.00686 | -0.041 | 28.912
0 | 0.262 | 0.00676 | -0.041 | 38.793
0.5 | 0.324 | 0.00793 | -0.041 | 40.824
1 | 0.385 | 0.00823 | -0.042 | 46.833
1.5 | 0.447 | 0.00842 | -0.042 | 53.063
2 | 0.508 | 0.00862 | -0.043 | 58.925
2.5 | 0.569 | 0.00876 | -0.043 | 64.97
3 | 0.63 | 0.00792 | -0.044 | 79.532
3.5 | 0.69 | 0.00805 | -0.044 | 85.651
4 | 0.749 | 0.00825 | -0.045 | 90.85
4.5 | 0.808 | 0.00857 | -0.045 | 94.357
5 | 0.867 | 0.00896 | -0.046 | 96.782
5.5 | 0.924 | 0.00933 | -0.046 | 99.097
6 | 0.981 | 0.00966 | -0.047 | 101.502
6.5 | 1.037 | 0.01018 | -0.047 | 101.848
7 | 1.09 | 0.01028 | -0.047 | 106.082
7.5 | 1.137 | 0.01091 | -0.048 | 104.216
8 | 1.171 | 0.01155 | -0.048 | 101.389
8.5 | 1.196 | 0.01229 | -0.049 | 97.372
9 | 1.21 | 0.01317 | -0.049 | 91.89
9.5 | 1.211 | 0.01421 | -0.05 | 85.261
10 | 1.198 | 0.01542 | -0.05 | 77.71
10.5 | 1.135 | 0.0182 | -0.049 | 62.35
11 | 1.076 | 0.02141 | -0.049 | 50.241
11.5 | 0.984 | 0.02959 | -0.047 | 33.245
12 | 0.866 | 0.0494 | -0.042 | 17.539
12.5 | 0.782 | 0.05691 | -0.041 | 13.747
13 | 0.685 | 0.07083 | -0.039 | 9.676
13.5 | 0.596 | 0.07576 | -0.039 | 7.861
14 | 0.498 | 0.08429 | -0.038 | 5.906
14.5 | 0.396 | 0.09201 | -0.037 | 4.307

## 80. Re 4M Mach 0.50 (1)
BIGFOIL.COM POLAR EXPORT
Bartel_37_Iia_080
Bartel 37 IIa 8% |  |  |  | Cl Max: | 1.468 | at alpha= | 9.5 | deg
XFOIL ncrit=9 |  |  |  | L/D Max: | 123.606 | at alpha= | 6.5 | deg
Re: | 4000000 |  |  | Cd Min: | 0.00627 | at alpha= | -2 | deg
Mach: | 0.5 |  |  | Cl=0 at alpha= | -2.156 | deg
|  |  |  | @ Cl=0.1, Cd= | 0.0064498
|  |  |  | @ Cl=0.4, Cd= | 0.0068146
|  |  |  | @ Cl=0.6, Cd= | 0.0064124
alpha (deg) | Cl | Cd | Cm | Cl/Cd
-20 | -0.8077 | 0.27345 | 0.0672 | -2.9537
-19.5 | -0.7852 | 0.26523 | 0.0625 | -2.9604
-19 | -0.7633 | 0.25703 | 0.0579 | -2.9697
-18.5 | -0.7417 | 0.24894 | 0.0533 | -2.9794
-18 | -0.7202 | 0.24094 | 0.0489 | -2.9891
-17.5 | -0.6992 | 0.23276 | 0.0446 | -3.004
-17 | -0.6783 | 0.22484 | 0.0404 | -3.0168
-16.5 | -0.658 | 0.21687 | 0.0364 | -3.0341
-16 | -0.6381 | 0.20872 | 0.0324 | -3.0572
-15.5 | -0.6184 | 0.20065 | 0.0286 | -3.082
-14.5 | -0.5811 | 0.18454 | 0.0213 | -3.1489
-14 | -0.5621 | 0.1779 | 0.0181 | -3.1596
-13.5 | -0.5437 | 0.16991 | 0.0146 | -3.1999
-13 | -0.5269 | 0.16203 | 0.0113 | -3.2519
-12.5 | -0.511 | 0.15434 | 0.0082 | -3.3109
-12 | -0.4958 | 0.1465 | 0.0052 | -3.3843
-11.5 | -0.3575 | 0.12371 | -0.0104 | -2.8898
-11 | -0.4703 | 0.13088 | -0.0005 | -3.5934
-10.5 | -0.4582 | 0.12337 | -0.0033 | -3.714
-10 | -0.4479 | 0.11523 | -0.0063 | -3.887
-9.5 | -0.4385 | 0.10718 | -0.0094 | -4.0912
-9 | -0.4307 | 0.09891 | -0.0126 | -4.3545
-8.5 | -0.4171 | 0.09267 | -0.0153 | -4.5009
-8 | -0.4101 | 0.08502 | -0.0185 | -4.8236
-6.5 | -0.3267 | 0.05281 | -0.0635 | -6.1863
-6 | -0.3292 | 0.04319 | -0.0683 | -7.6221
-5.5 | -0.317 | 0.034 | -0.0702 | -9.3235
-5 | -0.2983 | 0.02425 | -0.0688 | -12.301
-4.5 | -0.2812 | 0.01259 | -0.064 | -22.3352
-4 | -0.2309 | 0.0082 | -0.0598 | -28.1585
-3.5 | -0.1679 | 0.00696 | -0.0569 | -24.1236
-3 | -0.1079 | 0.00665 | -0.0537 | -16.2256
-2.5 | -0.0441 | 0.00634 | -0.0517 | -6.9558
-2 | 0.02 | 0.00627 | -0.05 | 3.1898
-1.5 | 0.0809 | 0.00638 | -0.0481 | 12.6803
-1 | 0.1411 | 0.0066 | -0.0464 | 21.3788
-0.5 | 0.2041 | 0.00664 | -0.0452 | 30.738
0 | 0.2661 | 0.00689 | -0.044 | 38.6212
0.5 | 0.3282 | 0.00707 | -0.0428 | 46.4215
1 | 0.3865 | 0.00677 | -0.0412 | 57.0901
1.5 | 0.447 | 0.00697 | -0.0398 | 64.132
2 | 0.5074 | 0.00676 | -0.0383 | 75.0592
2.5 | 0.5644 | 0.00649 | -0.0358 | 86.9646
3 | 0.6332 | 0.00634 | -0.0354 | 99.8738
3.5 | 0.7298 | 0.00662 | -0.041 | 110.2417
4 | 0.8166 | 0.00692 | -0.044 | 118.0058
4.5 | 0.8886 | 0.00728 | -0.0437 | 122.0604
5 | 0.9491 | 0.00769 | -0.0407 | 123.42
5.5 | 1.0096 | 0.00819 | -0.0375 | 123.2723
6 | 1.0716 | 0.00867 | -0.0341 | 123.5986
6.5 | 1.1347 | 0.00918 | -0.0306 | 123.6057
7 | 1.1985 | 0.00973 | -0.0268 | 123.1757
7.5 | 1.2641 | 0.01025 | -0.0229 | 123.3268
8 | 1.3136 | 0.01192 | -0.0166 | 110.2013
8.5 | 1.3729 | 0.01303 | -0.0109 | 105.3645
9 | 1.4268 | 0.01458 | -0.004 | 97.8601
9.5 | 1.468 | 0.01763 | 0.0094 | 83.2672
10 | 1.4583 | 0.02183 | 0.0214 | 66.8026
10.5 | 1.4308 | 0.02836 | 0.0285 | 50.4513
11 | 1.3945 | 0.03738 | 0.0286 | 37.306
11.5 | 1.3648 | 0.04847 | 0.0225 | 28.1576
12 | 1.324 | 0.06318 | 0.0119 | 20.956
12.5 | 1.2822 | 0.07699 | 0.0041 | 16.6541
13 | 1.2396 | 0.0902 | -0.0027 | 13.7428
13.5 | 1.2068 | 0.1023 | -0.0086 | 11.7967
14 | 1.1819 | 0.11393 | -0.0141 | 10.3739
14.5 | 1.1673 | 0.12493 | -0.0192 | 9.3436

## 81. Re 4M Mach 0.50 (2)
BIGFOIL.COM POLAR EXPORT
Bartel_37_Iia_080
Bartel 37 IIa 8% |  |  |  | Cl Max: | 1.228 | at alpha= | 20 | deg
JavaFoil+Calcfoil stall+Eppler ext transition |  |  |  | L/D Max: | 93.469 | at alpha= | 5.5 | deg
Re: | 4000000 |  |  | Cd Min: | 0.00548 | at alpha= | 0.5 | deg
Mach: | 0.5 |  |  | Cl=0 at alpha= | -2.1231 | deg
|  |  |  | @ Cl=0.1, Cd= | 0.006689
|  |  |  | @ Cl=0.4, Cd= | 0.0072291
|  |  |  | @ Cl=0.6, Cd= | 0.0091968
alpha (deg) | Cl | Cd | Cm | Cl/Cd
-20 | -0.975 | 0.2483 | -0.017 | -3.928
-19.5 | -0.949 | 0.22698 | -0.017 | -4.181
-19 | -0.921 | 0.15482 | -0.017 | -5.951
-18.5 | -0.895 | 0.14952 | -0.017 | -5.988
-18 | -0.869 | 0.14492 | -0.017 | -5.997
-17.5 | -0.843 | 0.13849 | -0.018 | -6.086
-17 | -0.816 | 0.1335 | -0.018 | -6.112
-16.5 | -0.791 | 0.11844 | -0.018 | -6.674
-16 | -0.765 | 0.10821 | -0.019 | -7.072
-15.5 | -0.741 | 0.09895 | -0.02 | -7.487
-15 | -0.716 | 0.09116 | -0.02 | -7.851
-14.5 | -0.692 | 0.08253 | -0.022 | -8.386
-14 | -0.675 | 0.06981 | -0.024 | -9.663
-13.5 | -0.626 | 0.09426 | -0.018 | -6.64
-13 | -0.599 | 0.08568 | -0.018 | -6.99
-12.5 | -0.571 | 0.08836 | -0.018 | -6.467
-12 | -0.544 | 0.08211 | -0.018 | -6.63
-11.5 | -0.518 | 0.07735 | -0.018 | -6.692
-11 | -0.491 | 0.06994 | -0.019 | -7.015
-10.5 | -0.463 | 0.06689 | -0.019 | -6.924
-10 | -0.436 | 0.06172 | -0.019 | -7.064
-9.5 | -0.411 | 0.05503 | -0.022 | -7.477
-9 | -0.386 | 0.05052 | -0.023 | -7.635
-8.5 | -0.356 | 0.05039 | -0.022 | -7.069
-8 | -0.33 | 0.04575 | -0.023 | -7.208
-7.5 | -0.3 | 0.04512 | -0.023 | -6.66
-7 | -0.273 | 0.04214 | -0.023 | -6.478
-6.5 | -0.243 | 0.04152 | -0.021 | -5.865
-6 | -0.218 | 0.03579 | -0.025 | -6.105
-5.5 | -0.191 | 0.03407 | -0.026 | -5.6
-5 | -0.196 | 0.00761 | -0.041 | -25.775
-4.5 | -0.162 | 0.00733 | -0.041 | -22.124
-4 | -0.17 | 0.00711 | -0.042 | -23.941
-3.5 | -0.162 | 0.00684 | -0.042 | -23.666
-3 | -0.111 | 0.00658 | -0.043 | -16.847
-2.5 | -0.049 | 0.00642 | -0.043 | -7.701
-2 | 0.016 | 0.00663 | -0.044 | 2.467
-1.5 | 0.084 | 0.00658 | -0.044 | 12.794
-1 | 0.153 | 0.00705 | -0.045 | 21.664
-0.5 | 0.221 | 0.00706 | -0.045 | 31.343
0 | 0.293 | 0.00831 | -0.046 | 35.266
0.5 | 0.362 | 0.00548 | -0.015 | 65.996
1 | 0.43 | 0.00861 | -0.047 | 50.007
1.5 | 0.499 | 0.00889 | -0.047 | 56.108
2 | 0.567 | 0.00909 | -0.048 | 62.35
2.5 | 0.635 | 0.00931 | -0.048 | 68.2
3 | 0.702 | 0.00963 | -0.049 | 72.894
3.5 | 0.768 | 0.00896 | -0.049 | 85.733
4 | 0.833 | 0.00919 | -0.05 | 90.643
4.5 | 0.896 | 0.00971 | -0.051 | 92.286
5 | 0.958 | 0.01025 | -0.051 | 93.446
5.5 | 1.017 | 0.01088 | -0.052 | 93.469
6 | 1.074 | 0.01181 | -0.052 | 90.925
6.5 | 1.127 | 0.01244 | -0.053 | 90.594
7 | 1.172 | 0.01327 | -0.053 | 88.339
7.5 | 1.187 | 0.015 | -0.054 | 79.178
8 | 1.045 | 0.02034 | -0.051 | 51.378
8.5 | 0.643 | 0.03625 | -0.045 | 17.737
9 | 0.674 | 0.03712 | -0.046 | 18.167
9.5 | 0.684 | 0.04788 | -0.043 | 14.286
10 | 0.704 | 0.05542 | -0.042 | 12.7
10.5 | 0.72 | 0.06687 | -0.039 | 10.77
11 | 0.744 | 0.07327 | -0.038 | 10.156
11.5 | 0.77 | 0.07444 | -0.038 | 10.346
12 | 0.796 | 0.07954 | -0.038 | 10.001
12.5 | 0.814 | 0.09313 | -0.035 | 8.745
13 | 0.84 | 0.10775 | -0.034 | 7.794
13.5 | 0.866 | 0.10758 | -0.034 | 8.05
14 | 0.893 | 0.11097 | -0.034 | 8.046
14.5 | 0.92 | 0.11697 | -0.035 | 7.868
15 | 0.948 | 0.1201 | -0.036 | 7.897
15.5 | 0.975 | 0.12178 | -0.036 | 8.007
16 | 1.002 | 0.12768 | -0.036 | 7.845
16.5 | 1.028 | 0.13161 | -0.037 | 7.812
17 | 1.055 | 0.13764 | -0.037 | 7.666
17.5 | 1.088 | 0.14077 | -0.04 | 7.728
18 | 1.113 | 0.1465 | -0.04 | 7.596
18.5 | 1.14 | 0.15099 | -0.04 | 7.549
19 | 1.167 | 0.15421 | -0.041 | 7.567
19.5 | 1.198 | 0.15778 | -0.042 | 7.591
20 | 1.228 | 0.16102 | -0.044 | 7.627

## 82. Re 5M Mach 0.00 (1)
BIGFOIL.COM POLAR EXPORT
Bartel_37_Iia_080
Bartel 37 IIa 8% |  |  |  | Cl Max: | 1.6926 | at alpha= | 16.5 | deg
XFOIL ncrit=9 |  |  |  | L/D Max: | 129.625 | at alpha= | 8 | deg
Re: | 5000000 |  |  | Cd Min: | 0.00579 | at alpha= | 3 | deg
Mach: | 0 |  |  | Cl=0 at alpha= | -99 | deg
|  |  |  | @ Cl=0.1, Cd= | 0.00644
|  |  |  | @ Cl=0.4, Cd= | 0.0060817
|  |  |  | @ Cl=0.6, Cd= | 0.0059149
alpha (deg) | Cl | Cd | Cm | Cl/Cd
0 | 0.2288 | 0.00644 | -0.0391 | 35.528
0.5 | 0.2812 | 0.00642 | -0.0383 | 43.8006
1 | 0.333 | 0.00621 | -0.0376 | 53.6232
1.5 | 0.3845 | 0.00604 | -0.0367 | 63.6589
2 | 0.4365 | 0.00618 | -0.0359 | 70.6311
2.5 | 0.4871 | 0.00602 | -0.0348 | 80.9136
3 | 0.5343 | 0.00579 | -0.0328 | 92.2798
4 | 0.6763 | 0.00606 | -0.0395 | 111.6007
4.5 | 0.7471 | 0.00624 | -0.0429 | 119.7276
5 | 0.8092 | 0.00646 | -0.0444 | 125.2632
5.5 | 0.8587 | 0.00674 | -0.0431 | 127.4036
6 | 0.9056 | 0.00731 | -0.0413 | 123.8851
6.5 | 0.955 | 0.00767 | -0.04 | 124.5111
7 | 1.005 | 0.00796 | -0.0388 | 126.2563
7.5 | 1.0554 | 0.00823 | -0.0378 | 128.2382
8 | 1.1057 | 0.00853 | -0.0368 | 129.6249
8.5 | 1.1494 | 0.00951 | -0.0347 | 120.8623
9 | 1.1939 | 0.01044 | -0.0328 | 114.3582
9.5 | 1.241 | 0.01105 | -0.0314 | 112.3077
10 | 1.288 | 0.01163 | -0.03 | 110.7481
10.5 | 1.3341 | 0.01227 | -0.0285 | 108.7286
11 | 1.3793 | 0.01297 | -0.027 | 106.3454
11.5 | 1.4232 | 0.01376 | -0.0253 | 103.4302
12 | 1.4657 | 0.01461 | -0.0235 | 100.3217
12.5 | 1.5006 | 0.01614 | -0.0205 | 92.974
13 | 1.5407 | 0.01701 | -0.0184 | 90.5761
13.5 | 1.578 | 0.01798 | -0.016 | 87.7642
14 | 1.6107 | 0.01918 | -0.013 | 83.9781
14.5 | 1.6352 | 0.02047 | -0.0087 | 79.8828
15 | 1.6537 | 0.02187 | -0.0037 | 75.615
15.5 | 1.6721 | 0.02361 | 0.0002 | 70.8217
16 | 1.6825 | 0.02625 | 0.0039 | 64.0952
16.5 | 1.6926 | 0.02918 | 0.0065 | 58.0055
17 | 1.6909 | 0.03352 | 0.0085 | 50.4445
17.5 | 1.676 | 0.03999 | 0.0087 | 41.9105
18 | 1.6638 | 0.04721 | 0.0069 | 35.2425
18.5 | 1.624 | 0.05958 | 0.0013 | 27.2575
19 | 1.4936 | 0.08972 | -0.0148 | 16.6473
19.5 | 1.3116 | 0.12879 | -0.033 | 10.184

## 83. Re 5M Mach 0.00 (2)
BIGFOIL.COM POLAR EXPORT
Bartel_37_Iia_080
Bartel 37 IIa 8% |  |  |  | Cl Max: | 1.7858 | at alpha= | 17.5 | deg
NF |  |  |  | L/D Max: | 141.369 | at alpha= | 7.5 | deg
Re: | 5000000 |  |  | Cd Min: | 0.0049969 | at alpha= | 2 | deg
Mach: | 0 |  |  | Cl=0 at alpha= | -2.1512 | deg
|  |  |  | @ Cl=0.1, Cd= | 0.0059409
|  |  |  | @ Cl=0.4, Cd= | 0.0050501
|  |  |  | @ Cl=0.6, Cd= | 0.0053512
alpha (deg) | Cl | Cd | Cm | Cl/Cd
-20 | -0.75073 | 0.23036 | 0.05926 | -3.2589
-19.5 | -0.73617 | 0.22462 | 0.055591 | -3.2774
-19 | -0.72183 | 0.21882 | 0.051979 | -3.2987
-18.5 | -0.70752 | 0.21302 | 0.04844 | -3.3214
-18 | -0.6929 | 0.20727 | 0.044963 | -3.343
-17.5 | -0.67741 | 0.20153 | 0.04149 | -3.3614
-17 | -0.65971 | 0.19598 | 0.037957 | -3.3663
-16.5 | -0.64019 | 0.19196 | 0.035034 | -3.335
-16 | -0.60574 | 0.18386 | 0.0076068 | -3.2946
-15.5 | -1.2428 | 0.039132 | -0.060713 | -31.7592
-15 | -1.2382 | 0.033379 | -0.060518 | -37.0962
-14.5 | -1.199 | 0.031825 | -0.054259 | -37.6755
-14 | -1.1863 | 0.027256 | -0.054824 | -43.5243
-13.5 | -1.1712 | 0.023406 | -0.052943 | -50.0408
-13 | -1.1419 | 0.020893 | -0.049859 | -54.6548
-12.5 | -1.1084 | 0.018895 | -0.046984 | -58.659
-12 | -1.0713 | 0.017162 | -0.044797 | -62.4186
-11.5 | -1.0287 | 0.015639 | -0.043492 | -65.776
-11 | -0.97999 | 0.014282 | -0.043121 | -68.6173
-10.5 | -0.92559 | 0.013061 | -0.043636 | -70.8647
-10 | -0.86663 | 0.011964 | -0.044887 | -72.4381
-9.5 | -0.80478 | 0.010986 | -0.046604 | -73.2541
-9 | -0.74206 | 0.01013 | -0.048416 | -73.2499
-8.5 | -0.68044 | 0.0093974 | -0.049925 | -72.4067
-8 | -0.62185 | 0.0087848 | -0.050729 | -70.7868
-7.5 | -0.56761 | 0.0082799 | -0.050515 | -68.5531
-7 | -0.51607 | 0.0078481 | -0.04955 | -65.7574
-6.5 | -0.46431 | 0.0074539 | -0.048539 | -62.2918
-6 | -0.41124 | 0.007085 | -0.047751 | -58.0433
-5.5 | -0.35708 | 0.0067438 | -0.047071 | -52.9494
-5 | -0.30259 | 0.0064372 | -0.046386 | -47.006
-4.5 | -0.24833 | 0.0061737 | -0.04566 | -40.2247
-4 | -0.19446 | 0.0059513 | -0.044921 | -32.675
-3.5 | -0.14068 | 0.0057626 | -0.044182 | -24.4121
-3 | -0.087329 | 0.0056455 | -0.04336 | -15.4687
-2.5 | -0.035802 | 0.0056965 | -0.042394 | -6.2849
-2 | 0.015526 | 0.0058227 | -0.04148 | 2.6665
-1.5 | 0.067724 | 0.0059233 | -0.040587 | 11.4336
-1 | 0.1199 | 0.0059518 | -0.039666 | 20.1452
-0.5 | 0.17176 | 0.0059723 | -0.038656 | 28.7588
0 | 0.22252 | 0.0060556 | -0.037522 | 36.7468
0.5 | 0.2704 | 0.0058537 | -0.036028 | 46.1941
1 | 0.32094 | 0.0055604 | -0.034729 | 57.7193
1.5 | 0.36896 | 0.0051481 | -0.033192 | 71.6689
2 | 0.41687 | 0.0049969 | -0.031399 | 83.4255
2.5 | 0.47684 | 0.0050472 | -0.031989 | 94.4771
3 | 0.56399 | 0.0052304 | -0.038775 | 107.8298
3.5 | 0.64337 | 0.0054967 | -0.044167 | 117.0466
4 | 0.7076 | 0.0057604 | -0.046197 | 122.8379
4.5 | 0.76544 | 0.0060081 | -0.046718 | 127.401
5 | 0.81956 | 0.0062429 | -0.046377 | 131.2789
5.5 | 0.87145 | 0.0064716 | -0.045542 | 134.6582
6 | 0.92207 | 0.0067072 | -0.044451 | 137.4748
6.5 | 0.97183 | 0.0069625 | -0.043215 | 139.5811
7 | 1.021 | 0.0072466 | -0.041903 | 140.9013
7.5 | 1.0699 | 0.0075681 | -0.040558 | 141.369
8 | 1.1183 | 0.0079418 | -0.039163 | 140.8164
8.5 | 1.166 | 0.0084024 | -0.03766 | 138.7721
9 | 1.2121 | 0.0090014 | -0.036037 | 134.6617
9.5 | 1.2567 | 0.0097542 | -0.034298 | 128.8352
10 | 1.3011 | 0.01056 | -0.032557 | 123.2109
10.5 | 1.3462 | 0.01133 | -0.030853 | 118.817
11 | 1.3916 | 0.012087 | -0.029134 | 115.1279
11.5 | 1.4365 | 0.012862 | -0.027386 | 111.6861
12 | 1.4806 | 0.013671 | -0.025609 | 108.3016
12.5 | 1.5237 | 0.014528 | -0.023793 | 104.8825
13 | 1.5656 | 0.015443 | -0.021906 | 101.3803
13.5 | 1.606 | 0.016427 | -0.0199 | 97.77
14 | 1.6445 | 0.017487 | -0.017712 | 94.043
14.5 | 1.6801 | 0.018628 | -0.015235 | 90.1893
15 | 1.711 | 0.019865 | -0.012225 | 86.1301
15.5 | 1.7348 | 0.021238 | -0.0083816 | 81.6867
16 | 1.7527 | 0.022826 | -0.0041172 | 76.7848
16.5 | 1.768 | 0.024747 | -0.00025402 | 71.444
17 | 1.7798 | 0.027165 | 0.0031987 | 65.5182
17.5 | 1.7858 | 0.030337 | 0.0060928 | 58.865
18 | 1.785 | 0.034564 | 0.0077611 | 51.6426
18.5 | 1.7776 | 0.04009 | 0.0078623 | 44.3408
19 | 1.7617 | 0.047667 | 0.0058037 | 36.9592
19.5 | 1.7279 | 0.059787 | 0.00026884 | 28.9015
20 | 1.6197 | 0.084332 | -0.013204 | 19.2061

## 84. Re 5M Mach 0.00 (3)
BIGFOIL.COM POLAR EXPORT
Bartel_37_Iia_080
Bartel 37 IIa 8% |  |  |  | Cl Max: | 1.239 | at alpha= | 10.5 | deg
JavaFoil+Calcfoil stall+Eppler ext transition |  |  |  | L/D Max: | 112.08 | at alpha= | 7.5 | deg
Re: | 5000000 |  |  | Cd Min: | 0.00605 | at alpha= | -3 | deg
Mach: | 0 |  |  | Cl=0 at alpha= | -2.1207 | deg
|  |  |  | @ Cl=0.1, Cd= | 0.006572
|  |  |  | @ Cl=0.4, Cd= | 0.0079565
|  |  |  | @ Cl=0.6, Cd= | 0.0076107
alpha (deg) | Cl | Cd | Cm | Cl/Cd
-14.5 | -0.339 | 0.09022 | -0.017 | -3.76
-14 | -0.353 | 0.08526 | -0.017 | -4.137
-13.5 | -0.366 | 0.08035 | -0.018 | -4.558
-13 | -0.379 | 0.07631 | -0.018 | -4.966
-12.5 | -0.391 | 0.07171 | -0.018 | -5.457
-12 | -0.403 | 0.06735 | -0.019 | -5.98
-11.5 | -0.413 | 0.06264 | -0.019 | -6.597
-11 | -0.423 | 0.0576 | -0.02 | -7.34
-10.5 | -0.436 | 0.04802 | -0.022 | -9.071
-10 | -0.439 | 0.04588 | -0.023 | -9.558
-9.5 | -0.519 | 0.0092 | -0.032 | -56.426
-9 | -0.516 | 0.00887 | -0.032 | -58.137
-8.5 | -0.508 | 0.00832 | -0.033 | -60.987
-8 | -0.495 | 0.00789 | -0.033 | -62.723
-7.5 | -0.476 | 0.00758 | -0.033 | -62.841
-7 | -0.453 | 0.00725 | -0.034 | -62.438
-6.5 | -0.424 | 0.00696 | -0.034 | -60.914
-6 | -0.39 | 0.00701 | -0.035 | -55.6
-5.5 | -0.351 | 0.00689 | -0.035 | -50.907
-5 | -0.308 | 0.00666 | -0.035 | -46.188
-4.5 | -0.26 | 0.00644 | -0.036 | -40.425
-4 | -0.21 | 0.00631 | -0.036 | -33.251
-3.5 | -0.156 | 0.00617 | -0.037 | -25.346
-3 | -0.101 | 0.00605 | -0.037 | -16.7
-2.5 | -0.044 | 0.0063 | -0.038 | -6.964
-2 | 0.014 | 0.00615 | -0.038 | 2.33
-1.5 | 0.073 | 0.00659 | -0.038 | 11.12
-1 | 0.133 | 0.00655 | -0.039 | 20.247
-0.5 | 0.192 | 0.00657 | -0.039 | 29.223
0 | 0.254 | 0.00654 | -0.04 | 38.846
0.5 | 0.314 | 0.00782 | -0.04 | 40.114
1 | 0.373 | 0.00788 | -0.041 | 47.368
1.5 | 0.433 | 0.00805 | -0.041 | 53.764
2 | 0.492 | 0.00818 | -0.042 | 60.163
2.5 | 0.551 | 0.0083 | -0.042 | 66.439
3 | 0.61 | 0.00747 | -0.042 | 81.713
3.5 | 0.668 | 0.00766 | -0.043 | 87.248
4 | 0.726 | 0.00798 | -0.043 | 90.984
4.5 | 0.784 | 0.00802 | -0.044 | 97.747
5 | 0.841 | 0.00836 | -0.044 | 100.648
5.5 | 0.897 | 0.00857 | -0.045 | 104.657
6 | 0.953 | 0.00893 | -0.045 | 106.739
6.5 | 1.008 | 0.00937 | -0.046 | 107.565
7 | 1.061 | 0.00983 | -0.046 | 107.901
7.5 | 1.109 | 0.0099 | -0.046 | 112.08
8 | 1.148 | 0.0104 | -0.047 | 110.405
8.5 | 1.182 | 0.011 | -0.047 | 107.401
9 | 1.208 | 0.01167 | -0.048 | 103.53
9.5 | 1.226 | 0.01244 | -0.048 | 98.59
10 | 1.237 | 0.01325 | -0.049 | 93.377
10.5 | 1.239 | 0.01413 | -0.049 | 87.673
11 | 1.233 | 0.01509 | -0.05 | 81.71
11.5 | 1.219 | 0.01601 | -0.05 | 76.108
12 | 1.146 | 0.02098 | -0.048 | 54.637
12.5 | 1.114 | 0.02242 | -0.048 | 49.704
13 | 1.054 | 0.02941 | -0.047 | 35.827
13.5 | 0.989 | 0.03999 | -0.045 | 24.738
14 | 0.932 | 0.05025 | -0.044 | 18.545
14.5 | 0.873 | 0.06314 | -0.042 | 13.83
15 | 0.825 | 0.07238 | -0.041 | 11.396
15.5 | 0.779 | 0.0805 | -0.04 | 9.678

## 85. Re 5M Mach 0.10 (1)
BIGFOIL.COM POLAR EXPORT
Bartel_37_Iia_080
Bartel 37 IIa 8% |  |  |  | Cl Max: | 1.6681 | at alpha= | 16.5 | deg
XFOIL ncrit=9 |  |  |  | L/D Max: | 129.709 | at alpha= | 8 | deg
Re: | 5000000 |  |  | Cd Min: | 0.00581 | at alpha= | 3 | deg
Mach: | 0.1 |  |  | Cl=0 at alpha= | -2.1592 | deg
|  |  |  | @ Cl=0.1, Cd= | 0.0060657
|  |  |  | @ Cl=0.4, Cd= | 0.0061203
|  |  |  | @ Cl=0.6, Cd= | 0.0058688
alpha (deg) | Cl | Cd | Cm | Cl/Cd
-12 | -1.0428 | 0.02303 | -0.0523 | -45.2801
-11.5 | -1.0149 | 0.01969 | -0.049 | -51.5439
-11 | -0.9812 | 0.01704 | -0.046 | -57.5822
-10.5 | -0.9243 | 0.01475 | -0.0473 | -62.6644
-10 | -0.8652 | 0.01315 | -0.0485 | -65.7947
-9.5 | -0.8093 | 0.01176 | -0.0487 | -68.818
-9 | -0.7411 | 0.01062 | -0.0515 | -69.7834
-8.5 | -0.6779 | 0.0099 | -0.053 | -68.4747
-8 | -0.6268 | 0.00959 | -0.0516 | -65.3597
-6.5 | -0.47 | 0.00762 | -0.0485 | -61.6798
-6 | -0.4156 | 0.00724 | -0.0479 | -57.4033
-5.5 | -0.3612 | 0.00685 | -0.0472 | -52.7299
-5 | -0.306 | 0.00653 | -0.0467 | -46.8606
-4.5 | -0.2508 | 0.00627 | -0.0462 | -40
-4 | -0.1961 | 0.0059 | -0.0455 | -33.2373
-3.5 | -0.1426 | 0.00584 | -0.0446 | -24.4178
-3 | -0.091 | 0.00593 | -0.0434 | -15.3457
-2.5 | -0.0364 | 0.00589 | -0.0429 | -6.18
-2 | 0.017 | 0.00592 | -0.0421 | 2.8716
-1.5 | 0.0697 | 0.00598 | -0.0412 | 11.6555
-1 | 0.1227 | 0.00613 | -0.0405 | 20.0163
-0.5 | 0.1765 | 0.00628 | -0.0399 | 28.1051
0 | 0.23 | 0.00645 | -0.0392 | 35.6589
0.5 | 0.2828 | 0.00645 | -0.0385 | 43.845
1 | 0.3348 | 0.00622 | -0.0377 | 53.8264
1.5 | 0.3869 | 0.00609 | -0.0369 | 63.5304
2 | 0.4388 | 0.00621 | -0.036 | 70.6602
2.5 | 0.4898 | 0.00604 | -0.0349 | 81.0927
3 | 0.5374 | 0.00581 | -0.0329 | 92.4957
3.5 | 0.6119 | 0.00588 | -0.0369 | 104.0646
4 | 0.6801 | 0.00607 | -0.0396 | 112.0428
4.5 | 0.7515 | 0.00626 | -0.043 | 120.0479
5 | 0.8138 | 0.00649 | -0.0444 | 125.3929
5.5 | 0.8638 | 0.00677 | -0.043 | 127.5923
6 | 0.9109 | 0.00736 | -0.0412 | 123.7636
6.5 | 0.9608 | 0.0077 | -0.0398 | 124.7792
7 | 1.0113 | 0.00799 | -0.0386 | 126.5707
7.5 | 1.0621 | 0.00827 | -0.0375 | 128.4281
8 | 1.1129 | 0.00858 | -0.0364 | 129.7086
8.5 | 1.1562 | 0.00966 | -0.0342 | 119.6894
9 | 1.2015 | 0.01054 | -0.0322 | 113.9943
9.5 | 1.2491 | 0.01115 | -0.0307 | 112.0269
10 | 1.2965 | 0.01176 | -0.0292 | 110.2466
10.5 | 1.3429 | 0.01244 | -0.0276 | 107.9502
11 | 1.3883 | 0.01317 | -0.0259 | 105.4138
11.5 | 1.4322 | 0.01401 | -0.024 | 102.227
12 | 1.4743 | 0.01496 | -0.0219 | 98.5495
12.5 | 1.5089 | 0.01653 | -0.0187 | 91.2825
13 | 1.5481 | 0.01751 | -0.0163 | 88.4123
13.5 | 1.584 | 0.0186 | -0.0135 | 85.1613
14 | 1.6135 | 0.01998 | -0.0098 | 80.7558
14.5 | 1.6303 | 0.02147 | -0.0041 | 75.9339
15 | 1.6482 | 0.0232 | 0.0004 | 71.0431
15.5 | 1.663 | 0.02549 | 0.0041 | 65.2413
16 | 1.6652 | 0.0291 | 0.0075 | 57.2234
16.5 | 1.6681 | 0.03305 | 0.0095 | 50.472
17 | 1.6537 | 0.03946 | 0.0099 | 41.9083
17.5 | 1.6184 | 0.04998 | 0.0064 | 32.381
18 | 1.5842 | 0.06218 | 0.0003 | 25.4776
18.5 | 1.4807 | 0.08778 | -0.0134 | 16.8683
19 | 1.255 | 0.1348 | -0.0362 | 9.3101
19.5 | 1.1697 | 0.16112 | -0.0508 | 7.2598
20 | 1.1296 | 0.17996 | -0.0621 | 6.277

## 86. Re 5M Mach 0.10 (2)
BIGFOIL.COM POLAR EXPORT
Bartel_37_Iia_080
Bartel 37 IIa 8% |  |  |  | Cl Max: | 1.234 | at alpha= | 10 | deg
JavaFoil+Calcfoil stall+Eppler ext transition |  |  |  | L/D Max: | 109.653 | at alpha= | 8 | deg
Re: | 5000000 |  |  | Cd Min: | 0.00604 | at alpha= | -3 | deg
Mach: | 0.1 |  |  | Cl=0 at alpha= | -2.1207 | deg
|  |  |  | @ Cl=0.1, Cd= | 0.0065724
|  |  |  | @ Cl=0.4, Cd= | 0.007955
|  |  |  | @ Cl=0.6, Cd= | 0.0076941
alpha (deg) | Cl | Cd | Cm | Cl/Cd
-14.5 | -0.298 | 0.0911 | -0.017 | -3.266
-14 | -0.313 | 0.08634 | -0.017 | -3.625
-13.5 | -0.329 | 0.0815 | -0.018 | -4.032
-13 | -0.344 | 0.07729 | -0.018 | -4.446
-12.5 | -0.359 | 0.07264 | -0.018 | -4.938
-12 | -0.373 | 0.06807 | -0.019 | -5.477
-11.5 | -0.386 | 0.06348 | -0.019 | -6.083
-11 | -0.399 | 0.05826 | -0.02 | -6.841
-10.5 | -0.41 | 0.05292 | -0.021 | -7.74
-10 | -0.44 | 0.03146 | -0.026 | -13.972
-9.5 | -0.501 | 0.00941 | -0.032 | -53.277
-9 | -0.501 | 0.00901 | -0.032 | -55.601
-8.5 | -0.496 | 0.00845 | -0.033 | -58.754
-8 | -0.486 | 0.00795 | -0.033 | -61.147
-7.5 | -0.47 | 0.00759 | -0.034 | -61.964
-7 | -0.449 | 0.00726 | -0.034 | -61.805
-6.5 | -0.421 | 0.00698 | -0.034 | -60.4
-6 | -0.389 | 0.00707 | -0.035 | -54.993
-5.5 | -0.351 | 0.00688 | -0.035 | -50.938
-5 | -0.308 | 0.00664 | -0.036 | -46.339
-4.5 | -0.261 | 0.00649 | -0.036 | -40.202
-4 | -0.21 | 0.00632 | -0.036 | -33.29
-3.5 | -0.157 | 0.00619 | -0.037 | -25.39
-3 | -0.101 | 0.00604 | -0.037 | -16.8
-2.5 | -0.044 | 0.0063 | -0.038 | -7.004
-2 | 0.014 | 0.00621 | -0.038 | 2.319
-1.5 | 0.074 | 0.00659 | -0.039 | 11.177
-1 | 0.133 | 0.00655 | -0.039 | 20.354
-0.5 | 0.193 | 0.00657 | -0.04 | 29.361
0 | 0.255 | 0.00653 | -0.04 | 39.061
0.5 | 0.315 | 0.00781 | -0.04 | 40.375
1 | 0.375 | 0.00788 | -0.041 | 47.577
1.5 | 0.435 | 0.00806 | -0.041 | 53.977
2 | 0.495 | 0.00824 | -0.042 | 60.038
2.5 | 0.554 | 0.00831 | -0.042 | 66.668
3 | 0.613 | 0.00752 | -0.043 | 81.568
3.5 | 0.672 | 0.00764 | -0.043 | 87.907
4 | 0.73 | 0.00803 | -0.044 | 90.932
4.5 | 0.788 | 0.00805 | -0.044 | 97.911
5 | 0.845 | 0.0084 | -0.044 | 100.632
5.5 | 0.902 | 0.00861 | -0.045 | 104.694
6 | 0.957 | 0.00896 | -0.045 | 106.886
6.5 | 1.012 | 0.00946 | -0.046 | 106.954
7 | 1.066 | 0.00989 | -0.046 | 107.696
7.5 | 1.114 | 0.01037 | -0.047 | 107.365
8 | 1.152 | 0.01051 | -0.047 | 109.653
8.5 | 1.184 | 0.01113 | -0.048 | 106.422
9 | 1.209 | 0.01182 | -0.048 | 102.327
9.5 | 1.226 | 0.01262 | -0.048 | 97.142
10 | 1.234 | 0.01347 | -0.049 | 91.592
10.5 | 1.232 | 0.01441 | -0.049 | 85.542
11 | 1.222 | 0.01541 | -0.05 | 79.309
11.5 | 1.162 | 0.01891 | -0.048 | 61.474
12 | 1.12 | 0.02225 | -0.048 | 50.349
12.5 | 1.084 | 0.02369 | -0.048 | 45.75
13 | 1.013 | 0.03281 | -0.046 | 30.859
13.5 | 0.938 | 0.04702 | -0.044 | 19.953
14 | 0.873 | 0.06111 | -0.042 | 14.279
14.5 | 0.821 | 0.06982 | -0.041 | 11.755
15 | 0.772 | 0.07599 | -0.041 | 10.164

## 87. Re 5M Mach 0.25 (1)
BIGFOIL.COM POLAR EXPORT
Bartel_37_Iia_080
Bartel 37 IIa 8% |  |  |  | Cl Max: | 1.5604 | at alpha= | 13.5 | deg
XFOIL ncrit=9 |  |  |  | L/D Max: | 129.201 | at alpha= | 7.5 | deg
Re: | 5000000 |  |  | Cd Min: | 0.00591 | at alpha= | -3.5 | deg
Mach: | 0.25 |  |  | Cl=0 at alpha= | -2.1536 | deg
|  |  |  | @ Cl=0.1, Cd= | 0.0061357
|  |  |  | @ Cl=0.4, Cd= | 0.0063792
|  |  |  | @ Cl=0.6, Cd= | 0.0059912
alpha (deg) | Cl | Cd | Cm | Cl/Cd
-20 | -0.749 | 0.25103 | 0.0584 | -2.9837
-19.5 | -0.7314 | 0.24483 | 0.0545 | -2.9874
-19 | -0.7138 | 0.23846 | 0.0507 | -2.9934
-18.5 | -0.6964 | 0.23186 | 0.047 | -3.0035
-18 | -0.6789 | 0.22508 | 0.0434 | -3.0163
-17.5 | -0.6618 | 0.21797 | 0.0399 | -3.0362
-17 | -0.645 | 0.21098 | 0.0363 | -3.0572
-16.5 | -0.6289 | 0.20377 | 0.0329 | -3.0863
-16 | -0.6138 | 0.19622 | 0.0295 | -3.1281
-15.5 | -0.6007 | 0.18879 | 0.0263 | -3.1818
-15 | -0.5862 | 0.18091 | 0.0231 | -3.2403
-14.5 | -0.5761 | 0.17204 | 0.0196 | -3.3486
-14 | -0.5597 | 0.16668 | 0.0171 | -3.3579
-13.5 | -0.5455 | 0.16014 | 0.0143 | -3.4064
-13 | -0.5327 | 0.15307 | 0.0115 | -3.4801
-12.5 | -0.521 | 0.14585 | 0.0088 | -3.5722
-12 | -0.5088 | 0.13816 | 0.006 | -3.6827
-11.5 | -0.5154 | 0.1257 | 0.002 | -4.1002
-11 | -0.508 | 0.11789 | -0.0011 | -4.3091
-10.5 | -0.5029 | 0.10959 | -0.0044 | -4.5889
-10 | -0.4908 | 0.10335 | -0.0071 | -4.7489
-9.5 | -0.4903 | 0.0942 | -0.0111 | -5.2049
-9 | -0.4953 | 0.08436 | -0.016 | -5.8713
-8 | -0.6395 | 0.01363 | -0.0593 | -46.9186
-7.5 | -0.594 | 0.01112 | -0.0565 | -53.4173
-7 | -0.5401 | 0.01006 | -0.0548 | -53.6879
-6.5 | -0.4886 | 0.00838 | -0.0527 | -58.3055
-6 | -0.4316 | 0.00782 | -0.0516 | -55.1918
-5.5 | -0.3751 | 0.00727 | -0.0504 | -51.5956
-5 | -0.3177 | 0.00681 | -0.0494 | -46.652
-4.5 | -0.2603 | 0.00645 | -0.0486 | -40.3566
-4 | -0.2035 | 0.00601 | -0.0476 | -33.8602
-3.5 | -0.1481 | 0.00591 | -0.0465 | -25.0592
-3 | -0.0945 | 0.006 | -0.0451 | -15.75
-2.5 | -0.0381 | 0.00592 | -0.0443 | -6.4358
-2 | 0.0169 | 0.00599 | -0.0434 | 2.8214
-1.5 | 0.0714 | 0.00602 | -0.0424 | 11.8605
-1 | 0.1258 | 0.00624 | -0.0415 | 20.1603
-0.5 | 0.1816 | 0.00631 | -0.0409 | 28.7797
0 | 0.2365 | 0.00652 | -0.0401 | 36.273
0.5 | 0.2916 | 0.00657 | -0.0394 | 44.3836
1 | 0.3445 | 0.0063 | -0.0384 | 54.6825
1.5 | 0.3994 | 0.00638 | -0.0377 | 62.6019
2 | 0.4518 | 0.00631 | -0.0366 | 71.6006
2.5 | 0.5047 | 0.00613 | -0.0354 | 82.3328
3 | 0.5545 | 0.00592 | -0.0334 | 93.6655
4 | 0.7015 | 0.00615 | -0.0398 | 114.065
4.5 | 0.7759 | 0.00637 | -0.0432 | 121.8053
5 | 0.8393 | 0.00666 | -0.0442 | 126.021
5.5 | 0.8891 | 0.00716 | -0.0422 | 124.176
6 | 0.9405 | 0.00757 | -0.0404 | 124.2404
6.5 | 0.993 | 0.0079 | -0.0388 | 125.6962
7 | 1.0461 | 0.0082 | -0.0373 | 127.5732
7.5 | 1.0995 | 0.00851 | -0.0358 | 129.2009
8 | 1.1508 | 0.00906 | -0.034 | 127.0199
8.5 | 1.1941 | 0.01041 | -0.0309 | 114.707
9 | 1.2441 | 0.01111 | -0.0287 | 111.9802
9.5 | 1.2941 | 0.0118 | -0.0266 | 109.6695
10 | 1.3431 | 0.01257 | -0.0243 | 106.8496
10.5 | 1.3905 | 0.01346 | -0.0217 | 103.3061
11 | 1.4355 | 0.01455 | -0.0188 | 98.6598
11.5 | 1.4778 | 0.01578 | -0.0156 | 93.6502
12 | 1.5044 | 0.01821 | -0.0103 | 82.6139
12.5 | 1.5366 | 0.01984 | -0.0059 | 77.4496
13 | 1.5508 | 0.02188 | 0.0011 | 70.8775
13.5 | 1.5604 | 0.02453 | 0.007 | 63.6119
14 | 1.5579 | 0.0286 | 0.0115 | 54.472
14.5 | 1.5431 | 0.03452 | 0.0138 | 44.7016
15 | 1.5264 | 0.04208 | 0.0127 | 36.2738
15.5 | 1.4902 | 0.05427 | 0.0064 | 27.459
16 | 1.3929 | 0.07925 | -0.0089 | 17.576
16.5 | 1.2994 | 0.10167 | -0.0197 | 12.7806
17 | 1.2082 | 0.12403 | -0.0306 | 9.7412
17.5 | 1.1313 | 0.14614 | -0.0421 | 7.7412
18 | 1.1039 | 0.16077 | -0.0502 | 6.8663
18.5 | 1.0871 | 0.17394 | -0.0579 | 6.2499

## 88. Re 5M Mach 0.25 (2)
BIGFOIL.COM POLAR EXPORT
Bartel_37_Iia_080
Bartel 37 IIa 8% |  |  |  | Cl Max: | 1.211 | at alpha= | 9.5 | deg
JavaFoil+Calcfoil stall+Eppler ext transition |  |  |  | L/D Max: | 105.633 | at alpha= | 6.5 | deg
Re: | 5000000 |  |  | Cd Min: | 0.00608 | at alpha= | -3 | deg
Mach: | 0.25 |  |  | Cl=0 at alpha= | -2.125 | deg
|  |  |  | @ Cl=0.1, Cd= | 0.0066279
|  |  |  | @ Cl=0.4, Cd= | 0.0894
|  |  |  | @ Cl=0.6, Cd= | 0.0894
alpha (deg) | Cl | Cd | Cm | Cl/Cd
-12.5 | -0.061 | 0.07664 | -0.018 | -0.792
-12 | -0.058 | 0.07174 | -0.018 | -0.807
-11.5 | -0.096 | 0.06757 | -0.019 | -1.425
-11 | -0.165 | 0.0633 | -0.019 | -2.61
-10.5 | -0.211 | 0.05902 | -0.02 | -3.582
-10 | -0.25 | 0.05429 | -0.02 | -4.613
-9.5 | -0.284 | 0.04986 | -0.021 | -5.69
-9 | -0.313 | 0.04377 | -0.023 | -7.149
-8.5 | -0.396 | 0.00906 | -0.034 | -43.68
-8 | -0.411 | 0.00833 | -0.034 | -49.333
-7.5 | -0.416 | 0.00791 | -0.035 | -52.632
-7 | -0.412 | 0.00747 | -0.035 | -55.191
-6.5 | -0.398 | 0.00718 | -0.035 | -55.499
-6 | -0.376 | 0.00718 | -0.036 | -52.325
-5.5 | -0.345 | 0.00697 | -0.036 | -49.477
-5 | -0.307 | 0.00678 | -0.037 | -45.247
-4.5 | -0.263 | 0.00661 | -0.037 | -39.756
-4 | -0.213 | 0.00638 | -0.037 | -33.417
-3.5 | -0.16 | 0.00623 | -0.038 | -25.68
-3 | -0.104 | 0.00608 | -0.038 | -17.037
-2.5 | -0.045 | 0.00641 | -0.039 | -7.052
-2 | 0.015 | 0.00623 | -0.039 | 2.37
-1.5 | 0.076 | 0.00662 | -0.04 | 11.428
-1 | 0.137 | 0.00664 | -0.04 | 20.621
-0.5 | 0.198 | 0.00665 | -0.041 | 29.807
0 | 0.262 | 0.00661 | -0.041 | 39.672
0.5 | 0.324 | 0.00764 | -0.041 | 42.365
1 | 0.385 | 0.00799 | -0.042 | 48.203
1.5 | 0.447 | 0.00818 | -0.042 | 54.629
2 | 0.508 | 0.00825 | -0.043 | 61.612
2.5 | 0.569 | 0.00846 | -0.043 | 67.288
3 | 0.63 | 0.00767 | -0.044 | 82.139
3.5 | 0.69 | 0.0078 | -0.044 | 88.4
4 | 0.749 | 0.0082 | -0.045 | 91.415
4.5 | 0.808 | 0.00823 | -0.045 | 98.189
5 | 0.867 | 0.00861 | -0.046 | 100.634
5.5 | 0.924 | 0.00902 | -0.046 | 102.447
6 | 0.981 | 0.00936 | -0.047 | 104.765
6.5 | 1.037 | 0.00981 | -0.047 | 105.633
7 | 1.09 | 0.01036 | -0.048 | 105.217
7.5 | 1.137 | 0.01087 | -0.048 | 104.537
8 | 1.171 | 0.01115 | -0.048 | 105.003
8.5 | 1.196 | 0.0118 | -0.049 | 101.398
9 | 1.21 | 0.01264 | -0.049 | 95.721
9.5 | 1.211 | 0.01364 | -0.05 | 88.836
10 | 1.198 | 0.01481 | -0.05 | 80.939
10.5 | 1.17 | 0.01609 | -0.051 | 72.719
11 | 1.082 | 0.01991 | -0.049 | 54.343
11.5 | 0.996 | 0.02624 | -0.048 | 37.932
12 | 0.881 | 0.04267 | -0.044 | 20.65
12.5 | 0.789 | 0.05244 | -0.042 | 15.051
13 | 0.689 | 0.06705 | -0.04 | 10.282
13.5 | 0.599 | 0.07188 | -0.04 | 8.331
14 | 0.499 | 0.08144 | -0.039 | 6.132
14.5 | 0.397 | 0.0894 | -0.038 | 4.443

## 89. Re 5M Mach 0.50 (1)
BIGFOIL.COM POLAR EXPORT
Bartel_37_Iia_080
Bartel 37 IIa 8% |  |  |  | Cl Max: | 1.4382 | at alpha= | 9 | deg
XFOIL ncrit=9 |  |  |  | L/D Max: | 130.238 | at alpha= | 7 | deg
Re: | 5000000 |  |  | Cd Min: | 0.00622 | at alpha= | -2.5 | deg
Mach: | 0.5 |  |  | Cl=0 at alpha= | -2.1274 | deg
|  |  |  | @ Cl=0.1, Cd= | 0.0064117
|  |  |  | @ Cl=0.4, Cd= | 0.0068053
|  |  |  | @ Cl=0.6, Cd= | 0.0063763
alpha (deg) | Cl | Cd | Cm | Cl/Cd
-20 | -0.8109 | 0.27307 | 0.0682 | -2.9696
-19.5 | -0.7892 | 0.26574 | 0.0636 | -2.9698
-19 | -0.7674 | 0.25792 | 0.0589 | -2.9753
-18.5 | -0.7453 | 0.24977 | 0.0545 | -2.9839
-18 | -0.7236 | 0.24171 | 0.05 | -2.9937
-17.5 | -0.7023 | 0.23353 | 0.0457 | -3.0073
-17 | -0.6812 | 0.22558 | 0.0415 | -3.0198
-16.5 | -0.6607 | 0.21759 | 0.0374 | -3.0364
-16 | -0.6407 | 0.20942 | 0.0334 | -3.0594
-15.5 | -0.6214 | 0.20141 | 0.0296 | -3.0852
-15 | -0.6026 | 0.19365 | 0.0258 | -3.1118
-14.5 | -0.5846 | 0.18531 | 0.0222 | -3.1547
-14 | -0.5666 | 0.17739 | 0.0187 | -3.1941
-13.5 | -0.5474 | 0.17042 | 0.0154 | -3.2121
-13 | -0.5292 | 0.16253 | 0.0122 | -3.256
-12.5 | -0.513 | 0.15477 | 0.0091 | -3.3146
-12 | -0.4977 | 0.14685 | 0.006 | -3.3892
-11.5 | -0.4836 | 0.13898 | 0.003 | -3.4796
-11 | -0.472 | 0.13127 | 0.0001 | -3.5956
-10.5 | -0.4634 | 0.12237 | -0.0031 | -3.7869
-10 | -0.4513 | 0.11482 | -0.006 | -3.9305
-9.5 | -0.4414 | 0.1069 | -0.0091 | -4.1291
-9 | -0.4322 | 0.09907 | -0.0122 | -4.3626
-8.5 | -0.4233 | 0.09121 | -0.0154 | -4.6409
-8 | -0.416 | 0.08365 | -0.0186 | -4.9731
-7.5 | -0.3975 | 0.07339 | -0.0291 | -5.4163
-7 | -0.3311 | 0.05746 | -0.0616 | -5.7623
-6.5 | -0.3434 | 0.05018 | -0.065 | -6.8434
-6 | -0.3423 | 0.04056 | -0.0694 | -8.4393
-5.5 | -0.3303 | 0.03107 | -0.0704 | -10.6308
-5 | -0.309 | 0.02174 | -0.0683 | -14.2134
-4.5 | -0.2866 | 0.01147 | -0.0635 | -24.9869
-4 | -0.2331 | 0.0078 | -0.0594 | -29.8846
-3.5 | -0.1736 | 0.00666 | -0.0558 | -26.0661
-3 | -0.1112 | 0.00642 | -0.0532 | -17.3209
-2.5 | -0.0462 | 0.00622 | -0.0514 | -7.4277
-2 | 0.0158 | 0.00628 | -0.0494 | 2.5159
-1.5 | 0.0782 | 0.00638 | -0.0478 | 12.2571
-1 | 0.14 | 0.00647 | -0.0463 | 21.6383
-0.5 | 0.2037 | 0.0065 | -0.0452 | 31.3385
0 | 0.265 | 0.0068 | -0.0439 | 38.9706
0.5 | 0.3283 | 0.00694 | -0.0429 | 47.3055
1 | 0.3862 | 0.00679 | -0.0412 | 56.8778
1.5 | 0.4495 | 0.00686 | -0.0402 | 65.5248
2 | 0.5102 | 0.00664 | -0.0387 | 76.8373
2.5 | 0.5711 | 0.00646 | -0.037 | 88.4056
3 | 0.6298 | 0.00629 | -0.0346 | 100.1272
3.5 | 0.7033 | 0.00626 | -0.0351 | 112.3482
4 | 0.7979 | 0.00661 | -0.04 | 120.711
5 | 0.9524 | 0.00752 | -0.0414 | 126.6489
5.5 | 1.0142 | 0.00793 | -0.0382 | 127.8941
6 | 1.0769 | 0.00835 | -0.035 | 128.9701
6.5 | 1.1404 | 0.00883 | -0.0314 | 129.1506
7 | 1.206 | 0.00926 | -0.0279 | 130.2376
7.5 | 1.2643 | 0.01028 | -0.0231 | 122.9864
8 | 1.3216 | 0.01149 | -0.0176 | 115.0218
8.5 | 1.3826 | 0.01251 | -0.012 | 110.5196
9 | 1.4382 | 0.014 | -0.0051 | 102.7286

## 90. Re 5M Mach 0.50 (2)
BIGFOIL.COM POLAR EXPORT
Bartel_37_Iia_080
Bartel 37 IIa 8% |  |  |  | Cl Max: | 1.232 | at alpha= | 20 | deg
JavaFoil+Calcfoil stall+Eppler ext transition |  |  |  | L/D Max: | 97.119 | at alpha= | 5 | deg
Re: | 5000000 |  |  | Cd Min: | 0.00641 | at alpha= | -3 | deg
Mach: | 0.5 |  |  | Cl=0 at alpha= | -2.1231 | deg
|  |  |  | @ Cl=0.1, Cd= | 0.0069399
|  |  |  | @ Cl=0.4, Cd= | 0.0082894
|  |  |  | @ Cl=0.6, Cd= | 0.0089062
alpha (deg) | Cl | Cd | Cm | Cl/Cd
-20 | -0.975 | 0.25138 | -0.017 | -3.88
-19.5 | -0.949 | 0.22506 | -0.017 | -4.218
-19 | -0.922 | 0.15053 | -0.017 | -6.122
-18.5 | -0.895 | 0.14522 | -0.017 | -6.166
-18 | -0.869 | 0.14024 | -0.018 | -6.199
-17.5 | -0.843 | 0.13696 | -0.018 | -6.155
-17 | -0.816 | 0.13221 | -0.018 | -6.175
-16.5 | -0.792 | 0.11556 | -0.019 | -6.85
-16 | -0.767 | 0.10506 | -0.019 | -7.301
-15.5 | -0.743 | 0.09594 | -0.02 | -7.74
-15 | -0.719 | 0.08752 | -0.021 | -8.211
-14.5 | -0.698 | 0.07681 | -0.023 | -9.09
-14 | -0.699 | 0.05121 | -0.027 | -13.648
-13.5 | -0.626 | 0.09295 | -0.018 | -6.736
-13 | -0.599 | 0.084 | -0.018 | -7.131
-12.5 | -0.572 | 0.08499 | -0.018 | -6.725
-12 | -0.545 | 0.08054 | -0.018 | -6.763
-11.5 | -0.518 | 0.07557 | -0.019 | -6.851
-11 | -0.491 | 0.06897 | -0.019 | -7.116
-10.5 | -0.464 | 0.0664 | -0.019 | -6.981
-10 | -0.436 | 0.06082 | -0.02 | -7.174
-9.5 | -0.414 | 0.05261 | -0.023 | -7.86
-9 | -0.387 | 0.04924 | -0.024 | -7.851
-8.5 | -0.357 | 0.04923 | -0.023 | -7.248
-8 | -0.331 | 0.04452 | -0.024 | -7.426
-7.5 | -0.301 | 0.044 | -0.023 | -6.847
-7 | -0.274 | 0.04069 | -0.024 | -6.734
-6.5 | -0.245 | 0.03957 | -0.024 | -6.201
-6 | -0.264 | 0.008 | -0.04 | -32.982
-5.5 | -0.23 | 0.0079 | -0.04 | -29.095
-5 | -0.196 | 0.0074 | -0.041 | -26.502
-4.5 | -0.162 | 0.0071 | -0.041 | -22.841
-4 | -0.17 | 0.00687 | -0.042 | -24.792
-3.5 | -0.162 | 0.0066 | -0.042 | -24.537
-3 | -0.111 | 0.00641 | -0.043 | -17.29
-2.5 | -0.049 | 0.00665 | -0.043 | -7.438
-2 | 0.016 | 0.00648 | -0.044 | 2.523
-1.5 | 0.084 | 0.00697 | -0.044 | 12.079
-1 | 0.153 | 0.00684 | -0.045 | 22.319
-0.5 | 0.221 | 0.00684 | -0.045 | 32.37
0 | 0.293 | 0.00808 | -0.046 | 36.285
0.5 | 0.362 | 0.0082 | -0.046 | 44.149
1 | 0.43 | 0.00836 | -0.047 | 51.481
1.5 | 0.499 | 0.00864 | -0.047 | 57.75
2 | 0.567 | 0.00878 | -0.048 | 64.599
2.5 | 0.635 | 0.00904 | -0.048 | 70.242
3 | 0.702 | 0.00934 | -0.049 | 75.107
3.5 | 0.768 | 0.00869 | -0.049 | 88.316
4 | 0.833 | 0.00914 | -0.05 | 91.082
4.5 | 0.896 | 0.00959 | -0.051 | 93.442
5 | 0.958 | 0.00986 | -0.051 | 97.119
5.5 | 1.017 | 0.01048 | -0.052 | 97.107
6 | 1.074 | 0.01136 | -0.052 | 94.556
6.5 | 1.127 | 0.01198 | -0.053 | 94.057
7 | 1.172 | 0.01318 | -0.053 | 88.932
7.5 | 1.187 | 0.01479 | -0.054 | 80.275
8 | 1.052 | 0.01898 | -0.052 | 55.432
8.5 | 0.651 | 0.0326 | -0.047 | 19.972
9 | 0.682 | 0.03371 | -0.047 | 20.228
9.5 | 0.688 | 0.04521 | -0.044 | 15.222
10 | 0.707 | 0.05277 | -0.043 | 13.408
10.5 | 0.722 | 0.06461 | -0.04 | 11.182
11 | 0.746 | 0.07117 | -0.039 | 10.478
11.5 | 0.775 | 0.07039 | -0.04 | 11.008
12 | 0.8 | 0.07572 | -0.039 | 10.563
12.5 | 0.816 | 0.0912 | -0.036 | 8.953
13 | 0.84 | 0.10522 | -0.034 | 7.987
13.5 | 0.866 | 0.10383 | -0.034 | 8.342
14 | 0.893 | 0.10719 | -0.034 | 8.331
14.5 | 0.921 | 0.11315 | -0.035 | 8.14
15 | 0.949 | 0.11419 | -0.036 | 8.308
15.5 | 0.975 | 0.11928 | -0.036 | 8.177
16 | 1.002 | 0.12224 | -0.036 | 8.196
16.5 | 1.028 | 0.12616 | -0.037 | 8.151
17 | 1.055 | 0.13089 | -0.037 | 8.064
17.5 | 1.089 | 0.13805 | -0.04 | 7.887
18 | 1.114 | 0.14161 | -0.04 | 7.864
18.5 | 1.141 | 0.14629 | -0.04 | 7.796
19 | 1.17 | 0.14917 | -0.042 | 7.843
19.5 | 1.201 | 0.15199 | -0.043 | 7.9
20 | 1.232 | 0.15455 | -0.045 | 7.971

## 91. Re 6M Mach 0.00 (1)
BIGFOIL.COM POLAR EXPORT
Bartel_37_Iia_080
Bartel 37 IIa 8% |  |  |  | Cl Max: | 1.7364 | at alpha= | 17 | deg
XFOIL ncrit=9 |  |  |  | L/D Max: | 134.587 | at alpha= | 8 | deg
Re: | 6000000 |  |  | Cd Min: | 0.00569 | at alpha= | -4 | deg
Mach: | 0 |  |  | Cl=0 at alpha= | -2.1404 | deg
|  |  |  | @ Cl=0.1, Cd= | 0.0060944
|  |  |  | @ Cl=0.4, Cd= | 0.0062336
|  |  |  | @ Cl=0.6, Cd= | 0.0057485
alpha (deg) | Cl | Cd | Cm | Cl/Cd
-14.5 | -1.2263 | 0.02943 | -0.0589 | -41.6684
-14 | -1.2178 | 0.02409 | -0.0557 | -50.5521
-13.5 | -1.1906 | 0.02101 | -0.053 | -56.6683
-13 | -1.1559 | 0.01886 | -0.0506 | -61.2884
-12.5 | -1.1196 | 0.01693 | -0.048 | -66.1311
-12 | -1.0814 | 0.0153 | -0.0454 | -70.6797
-11.5 | -1.0351 | 0.01398 | -0.0441 | -74.0415
-11 | -0.9766 | 0.01268 | -0.0454 | -77.0189
-10.5 | -0.9173 | 0.01161 | -0.0467 | -79.0095
-10 | -0.8612 | 0.01076 | -0.047 | -80.0372
-9 | -0.7292 | 0.00931 | -0.0519 | -78.3244
-8.5 | -0.68 | 0.00899 | -0.0504 | -75.6396
-7.5 | -0.574 | 0.00841 | -0.049 | -68.2521
-7 | -0.5225 | 0.0076 | -0.048 | -68.75
-6.5 | -0.469 | 0.00715 | -0.0474 | -65.5944
-6 | -0.4149 | 0.00681 | -0.0468 | -60.9251
-5.5 | -0.3604 | 0.00646 | -0.0463 | -55.7895
-5 | -0.3057 | 0.00619 | -0.0458 | -49.3861
-4.5 | -0.2507 | 0.00598 | -0.0454 | -41.9231
-4 | -0.1962 | 0.00569 | -0.0448 | -34.4815
-3.5 | -0.1455 | 0.00586 | -0.0436 | -24.8294
-3 | -0.0918 | 0.00582 | -0.0429 | -15.7732
-2.5 | -0.0379 | 0.00583 | -0.0423 | -6.5009
-2 | 0.0148 | 0.00595 | -0.0415 | 2.4874
-1 | 0.121 | 0.00613 | -0.0401 | 19.739
-0.5 | 0.1749 | 0.00619 | -0.0396 | 28.2553
0 | 0.2282 | 0.0064 | -0.039 | 35.6562
0.5 | 0.282 | 0.00643 | -0.0385 | 43.8569
1 | 0.3335 | 0.00615 | -0.0376 | 54.2276
1.5 | 0.3868 | 0.00627 | -0.0371 | 61.6906
2 | 0.4376 | 0.00613 | -0.0361 | 71.3866
2.5 | 0.4894 | 0.00597 | -0.0352 | 81.9765
3 | 0.5395 | 0.00578 | -0.0339 | 93.3391
3.5 | 0.5903 | 0.00574 | -0.0326 | 102.8397
4 | 0.6697 | 0.00581 | -0.038 | 115.2668
4.5 | 0.7375 | 0.00601 | -0.0407 | 122.7121
5 | 0.8012 | 0.00628 | -0.0425 | 127.5796
5.5 | 0.8594 | 0.00677 | -0.0433 | 126.9424
6 | 0.9083 | 0.00713 | -0.0418 | 127.3913
7 | 1.0086 | 0.00766 | -0.0395 | 131.671
7.5 | 1.0589 | 0.00793 | -0.0385 | 133.5309
8 | 1.109 | 0.00824 | -0.0374 | 134.5874
8.5 | 1.1512 | 0.00939 | -0.0351 | 122.5985
9 | 1.1974 | 0.01014 | -0.0334 | 118.0868
9.5 | 1.2453 | 0.01066 | -0.0321 | 116.8199
10 | 1.2926 | 0.01122 | -0.0308 | 115.205
10.5 | 1.3389 | 0.01185 | -0.0294 | 112.9873
11 | 1.3844 | 0.01253 | -0.0278 | 110.4868
11.5 | 1.4287 | 0.01328 | -0.0262 | 107.5828
12 | 1.4707 | 0.01419 | -0.0242 | 103.6434
12.5 | 1.5107 | 0.01523 | -0.022 | 99.1924
13 | 1.5521 | 0.01603 | -0.0201 | 96.8247
13.5 | 1.5911 | 0.01693 | -0.018 | 93.9811
14 | 1.6266 | 0.01799 | -0.0153 | 90.4169
14.5 | 1.6581 | 0.01918 | -0.0122 | 86.4494
15 | 1.68 | 0.02039 | -0.0073 | 82.3933
15.5 | 1.7005 | 0.02187 | -0.0031 | 77.7549
16 | 1.7168 | 0.02394 | 0.0007 | 71.7126
16.5 | 1.7314 | 0.02627 | 0.0037 | 65.9079
17 | 1.7364 | 0.02964 | 0.0065 | 58.583
17.5 | 1.7318 | 0.03432 | 0.0083 | 50.4604
18 | 1.7294 | 0.03941 | 0.0086 | 43.8823
18.5 | 1.7111 | 0.04725 | 0.0068 | 36.2138
19 | 1.6558 | 0.0619 | 0.0001 | 26.7496
19.5 | 1.593 | 0.07965 | -0.0091 | 20
20 | 1.348 | 0.12951 | -0.0332 | 10.4085

## 92. Re 6M Mach 0.00 (2)
BIGFOIL.COM POLAR EXPORT
Bartel_37_Iia_080
Bartel 37 IIa 8% |  |  |  | Cl Max: | 1.8136 | at alpha= | 18 | deg
NF |  |  |  | L/D Max: | 145.868 | at alpha= | 7.5 | deg
Re: | 6000000 |  |  | Cd Min: | 0.004976 | at alpha= | 2 | deg
Mach: | 0 |  |  | Cl=0 at alpha= | -2.1299 | deg
|  |  |  | @ Cl=0.1, Cd= | 0.0058881
|  |  |  | @ Cl=0.4, Cd= | 0.0051253
|  |  |  | @ Cl=0.6, Cd= | 0.005215
alpha (deg) | Cl | Cd | Cm | Cl/Cd
-20 | -0.75595 | 0.22957 | 0.060335 | -3.2928
-19.5 | -0.74164 | 0.22397 | 0.05662 | -3.3114
-19 | -0.72727 | 0.21822 | 0.052965 | -3.3328
-18.5 | -0.71243 | 0.21243 | 0.04938 | -3.3538
-18 | -0.69568 | 0.2071 | 0.045831 | -3.3592
-17.5 | -0.67564 | 0.20374 | 0.042919 | -3.3163
-17 | -0.60345 | 0.21549 | 0.023303 | -2.8003
-16.5 | -1.3166 | 0.040403 | -0.061537 | -32.5871
-16 | -1.3189 | 0.033561 | -0.065661 | -39.2972
-15.5 | -1.2969 | 0.03144 | -0.058812 | -41.251
-15 | -1.2735 | 0.028213 | -0.057909 | -45.1375
-14.5 | -1.2575 | 0.02458 | -0.05625 | -51.1604
-14 | -1.2283 | 0.022088 | -0.05364 | -55.6112
-13.5 | -1.1968 | 0.020038 | -0.050891 | -59.7256
-13 | -1.1636 | 0.01824 | -0.048279 | -63.7943
-12.5 | -1.1263 | 0.016663 | -0.04608 | -67.5922
-12 | -1.0836 | 0.015279 | -0.044534 | -70.9192
-11.5 | -1.0352 | 0.014042 | -0.04381 | -73.7218
-11 | -0.98161 | 0.012919 | -0.04396 | -75.9818
-10.5 | -0.92354 | 0.011894 | -0.0449 | -77.6466
-10 | -0.86232 | 0.010967 | -0.046407 | -78.6319
-9.5 | -0.79967 | 0.010142 | -0.048144 | -78.8511
-9 | -0.73748 | 0.009425 | -0.049728 | -78.2477
-8.5 | -0.67782 | 0.0088202 | -0.05072 | -76.8485
-8 | -0.62259 | 0.0083201 | -0.0507 | -74.8306
-7.5 | -0.57094 | 0.0078916 | -0.049847 | -72.3483
-7 | -0.51943 | 0.0074975 | -0.048829 | -69.2807
-6.5 | -0.46659 | 0.0071268 | -0.048011 | -65.469
-6 | -0.4127 | 0.006783 | -0.047362 | -60.8442
-5.5 | -0.35827 | 0.0064711 | -0.046728 | -55.3645
-5 | -0.30389 | 0.0061979 | -0.046042 | -49.0317
-4.5 | -0.24984 | 0.005965 | -0.045318 | -41.8836
-4 | -0.19588 | 0.0057668 | -0.044593 | -33.9664
-3.5 | -0.14211 | 0.0056162 | -0.043816 | -25.3028
-3 | -0.089913 | 0.0056019 | -0.042885 | -16.0505
-2.5 | -0.038642 | 0.0057012 | -0.041965 | -6.7779
-2 | 0.013558 | 0.0058048 | -0.041116 | 2.3357
-1.5 | 0.066145 | 0.0058575 | -0.040301 | 11.2923
-1 | 0.11848 | 0.0059048 | -0.039425 | 20.0648
-0.5 | 0.17012 | 0.0060025 | -0.038486 | 28.341
0 | 0.22178 | 0.0060942 | -0.037429 | 36.3922
0.5 | 0.27183 | 0.0059341 | -0.036147 | 45.8085
1 | 0.32215 | 0.0056278 | -0.034916 | 57.2425
1.5 | 0.37283 | 0.005319 | -0.033764 | 70.0939
2 | 0.42093 | 0.004976 | -0.032279 | 84.5922
2.5 | 0.47172 | 0.0049768 | -0.030945 | 94.783
3 | 0.54005 | 0.0050676 | -0.033472 | 106.5684
3.5 | 0.62759 | 0.0052828 | -0.040515 | 118.7987
4 | 0.70123 | 0.0055466 | -0.044647 | 126.4256
4.5 | 0.76312 | 0.0058021 | -0.04611 | 131.5249
5 | 0.81977 | 0.006044 | -0.046367 | 135.6343
5.5 | 0.87345 | 0.0062771 | -0.045962 | 139.1473
6 | 0.9253 | 0.0065138 | -0.045161 | 142.0513
6.5 | 0.97582 | 0.006767 | -0.044094 | 144.2016
7 | 1.0254 | 0.0070471 | -0.042849 | 145.5024
7.5 | 1.0742 | 0.0073641 | -0.041492 | 145.8682
8 | 1.1223 | 0.0077356 | -0.040036 | 145.0866
8.5 | 1.1696 | 0.0082002 | -0.038448 | 142.6297
9 | 1.2152 | 0.0088085 | -0.03674 | 137.959
9.5 | 1.2596 | 0.0095466 | -0.034971 | 131.9416
10 | 1.3044 | 0.010297 | -0.033254 | 126.6757
10.5 | 1.3501 | 0.011012 | -0.031579 | 122.5982
11 | 1.3959 | 0.011723 | -0.029897 | 119.0771
11.5 | 1.4412 | 0.012453 | -0.028196 | 115.7348
12 | 1.4858 | 0.013218 | -0.026474 | 112.4106
12.5 | 1.5295 | 0.014029 | -0.02472 | 109.0258
13 | 1.5722 | 0.014896 | -0.022908 | 105.5435
13.5 | 1.6135 | 0.015827 | -0.021 | 101.9454
14 | 1.6532 | 0.01683 | -0.018944 | 98.2264
14.5 | 1.6904 | 0.017909 | -0.016663 | 94.3858
15 | 1.7238 | 0.019073 | -0.013976 | 90.3803
15.5 | 1.751 | 0.020347 | -0.010525 | 86.0541
16 | 1.7711 | 0.021798 | -0.0063402 | 81.2493
16.5 | 1.7876 | 0.023526 | -0.0022863 | 75.9849
17 | 1.8016 | 0.025666 | 0.0013023 | 70.1934
17.5 | 1.8108 | 0.028413 | 0.0045311 | 63.7329
18 | 1.8136 | 0.032043 | 0.0069101 | 56.5994
18.5 | 1.8098 | 0.036802 | 0.0078963 | 49.175
19 | 1.7988 | 0.043079 | 0.0071437 | 41.7571
19.5 | 1.7778 | 0.052006 | 0.0039095 | 34.184
20 | 1.7272 | 0.067512 | -0.0036472 | 25.5835

## 93. Re 6M Mach 0.00 (3)
BIGFOIL.COM POLAR EXPORT
Bartel_37_Iia_080
Bartel 37 IIa 8% |  |  |  | Cl Max: | 1.239 | at alpha= | 10.5 | deg
JavaFoil+Calcfoil stall+Eppler ext transition |  |  |  | L/D Max: | 111.155 | at alpha= | 7 | deg
Re: | 6000000 |  |  | Cd Min: | 0.00598 | at alpha= | -3.5 | deg
Mach: | 0 |  |  | Cl=0 at alpha= | -2.1207 | deg
|  |  |  | @ Cl=0.1, Cd= | 0.0064075
|  |  |  | @ Cl=0.4, Cd= | 0.0077165
|  |  |  | @ Cl=0.6, Cd= | 0.0074273
alpha (deg) | Cl | Cd | Cm | Cl/Cd
-14.5 | -0.34 | 0.08896 | -0.017 | -3.817
-14 | -0.353 | 0.0839 | -0.018 | -4.21
-13.5 | -0.367 | 0.07906 | -0.018 | -4.638
-13 | -0.379 | 0.07501 | -0.018 | -5.059
-12.5 | -0.392 | 0.07051 | -0.019 | -5.558
-12 | -0.403 | 0.06624 | -0.019 | -6.089
-11.5 | -0.414 | 0.06097 | -0.02 | -6.797
-11 | -0.424 | 0.05607 | -0.02 | -7.561
-10.5 | -0.455 | 0.03271 | -0.026 | -13.906
-10 | -0.461 | 0.02946 | -0.026 | -15.649
-9.5 | -0.52 | 0.00887 | -0.032 | -58.578
-9 | -0.516 | 0.00853 | -0.032 | -60.505
-8.5 | -0.508 | 0.00808 | -0.033 | -62.882
-8 | -0.495 | 0.0076 | -0.033 | -65.067
-7.5 | -0.476 | 0.00735 | -0.033 | -64.788
-7 | -0.453 | 0.00728 | -0.034 | -62.161
-6.5 | -0.424 | 0.00703 | -0.034 | -60.273
-6 | -0.39 | 0.0069 | -0.035 | -56.533
-5.5 | -0.351 | 0.0067 | -0.035 | -52.379
-5 | -0.308 | 0.00646 | -0.035 | -47.612
-4.5 | -0.26 | 0.00632 | -0.036 | -41.186
-4 | -0.21 | 0.00619 | -0.036 | -33.908
-3.5 | -0.157 | 0.00598 | -0.037 | -26.16
-3 | -0.101 | 0.00619 | -0.037 | -16.313
-2.5 | -0.044 | 0.0062 | -0.038 | -7.083
-2 | 0.014 | 0.00604 | -0.038 | 2.373
-1.5 | 0.073 | 0.00643 | -0.038 | 11.397
-1 | 0.133 | 0.00638 | -0.039 | 20.782
-0.5 | 0.192 | 0.0064 | -0.039 | 30
0 | 0.254 | 0.00636 | -0.04 | 39.938
0.5 | 0.314 | 0.00757 | -0.04 | 41.453
1 | 0.373 | 0.00764 | -0.041 | 48.864
1.5 | 0.433 | 0.00781 | -0.041 | 55.429
2 | 0.492 | 0.00791 | -0.042 | 62.197
2.5 | 0.551 | 0.0081 | -0.042 | 68.084
3 | 0.61 | 0.00729 | -0.042 | 83.7
3.5 | 0.668 | 0.00741 | -0.043 | 90.181
4 | 0.726 | 0.00776 | -0.043 | 93.671
4.5 | 0.784 | 0.00807 | -0.044 | 97.121
5 | 0.841 | 0.00808 | -0.044 | 104.077
5.5 | 0.897 | 0.00831 | -0.045 | 108.041
6 | 0.953 | 0.00865 | -0.045 | 110.157
6.5 | 1.008 | 0.00914 | -0.046 | 110.302
7 | 1.061 | 0.00955 | -0.046 | 111.155
7.5 | 1.109 | 0.00999 | -0.047 | 110.994
8 | 1.148 | 0.01049 | -0.047 | 109.514
8.5 | 1.182 | 0.01067 | -0.047 | 110.72
9 | 1.208 | 0.01129 | -0.048 | 106.96
9.5 | 1.226 | 0.01204 | -0.048 | 101.873
10 | 1.237 | 0.01281 | -0.049 | 96.585
10.5 | 1.239 | 0.01364 | -0.049 | 90.864
11 | 1.233 | 0.01456 | -0.05 | 84.661
11.5 | 1.219 | 0.01539 | -0.05 | 79.183
12 | 1.152 | 0.01973 | -0.048 | 58.363
12.5 | 1.12 | 0.02105 | -0.049 | 53.188
13 | 1.067 | 0.02585 | -0.048 | 41.277
13.5 | 1.001 | 0.03539 | -0.046 | 28.294
14 | 0.939 | 0.04629 | -0.045 | 20.289
14.5 | 0.885 | 0.0561 | -0.043 | 15.773
15 | 0.829 | 0.06892 | -0.042 | 12.025
15.5 | 0.782 | 0.07716 | -0.041 | 10.139

## 94. Re 6M Mach 0.10 (1)
BIGFOIL.COM POLAR EXPORT
Bartel_37_Iia_080
Bartel 37 IIa 8% |  |  |  | Cl Max: | 1.7143 | at alpha= | 16.5 | deg
XFOIL ncrit=9 |  |  |  | L/D Max: | 134.47 | at alpha= | 8 | deg
Re: | 6000000 |  |  | Cd Min: | 0.00571 | at alpha= | -4 | deg
Mach: | 0.1 |  |  | Cl=0 at alpha= | -2.1394 | deg
|  |  |  | @ Cl=0.1, Cd= | 0.0060631
|  |  |  | @ Cl=0.4, Cd= | 0.0062572
|  |  |  | @ Cl=0.6, Cd= | 0.0057562
alpha (deg) | Cl | Cd | Cm | Cl/Cd
-13.5 | -1.1376 | 0.03174 | -0.0587 | -35.8412
-13 | -1.1352 | 0.02426 | -0.0556 | -46.7931
-12.5 | -1.1103 | 0.02049 | -0.0525 | -54.1874
-12 | -1.0784 | 0.0178 | -0.0492 | -60.5843
-11.5 | -1.0409 | 0.01591 | -0.0463 | -65.4243
-11 | -0.9833 | 0.01405 | -0.0474 | -69.9858
-10.5 | -0.9243 | 0.01259 | -0.0485 | -73.4154
-10 | -0.8678 | 0.0115 | -0.0487 | -75.4609
-9.5 | -0.8013 | 0.01044 | -0.0511 | -76.7529
-9 | -0.7348 | 0.00963 | -0.0533 | -76.3032
-8.5 | -0.6855 | 0.00921 | -0.0515 | -74.43
-7.5 | -0.5787 | 0.0085 | -0.0498 | -68.0824
-7 | -0.5262 | 0.00776 | -0.0488 | -67.8093
-6.5 | -0.4724 | 0.00724 | -0.0481 | -65.2486
-6 | -0.4179 | 0.00688 | -0.0474 | -60.7413
-5.5 | -0.3629 | 0.00651 | -0.0468 | -55.745
-5 | -0.3078 | 0.00622 | -0.0463 | -49.4855
-4.5 | -0.2525 | 0.00599 | -0.0458 | -42.1536
-4 | -0.1976 | 0.00571 | -0.0452 | -34.606
-3.5 | -0.1465 | 0.00587 | -0.0439 | -24.9574
-3 | -0.0924 | 0.00583 | -0.0432 | -15.8491
-2.5 | -0.0383 | 0.00584 | -0.0425 | -6.5582
-2 | 0.0148 | 0.00595 | -0.0417 | 2.4874
-1.5 | 0.0682 | 0.00595 | -0.041 | 11.4622
-1 | 0.1216 | 0.00614 | -0.0403 | 19.8046
-0.5 | 0.1758 | 0.00619 | -0.0398 | 28.4006
0 | 0.2294 | 0.00642 | -0.0391 | 35.7321
0.5 | 0.2836 | 0.00645 | -0.0386 | 43.969
1 | 0.3353 | 0.00616 | -0.0378 | 54.4318
1.5 | 0.3888 | 0.00629 | -0.0372 | 61.8124
2 | 0.4401 | 0.00614 | -0.0362 | 71.6775
2.5 | 0.4921 | 0.00598 | -0.0353 | 82.291
3 | 0.5425 | 0.0058 | -0.034 | 93.5345
3.5 | 0.5938 | 0.00575 | -0.0327 | 103.2696
4 | 0.6735 | 0.00583 | -0.038 | 115.5232
4.5 | 0.7419 | 0.00603 | -0.0407 | 123.0348
5 | 0.806 | 0.00631 | -0.0426 | 127.7338
5.5 | 0.8643 | 0.0068 | -0.0432 | 127.1029
6 | 0.9137 | 0.00716 | -0.0417 | 127.6117
7 | 1.0149 | 0.0077 | -0.0393 | 131.8052
7.5 | 1.0656 | 0.00797 | -0.0382 | 133.7014
8 | 1.1161 | 0.0083 | -0.037 | 134.4699
8.5 | 1.1575 | 0.00958 | -0.0344 | 120.8246
9 | 1.2053 | 0.01023 | -0.0329 | 117.8201
9.5 | 1.2536 | 0.01077 | -0.0315 | 116.3974
10 | 1.3012 | 0.01135 | -0.03 | 114.6432
10.5 | 1.3479 | 0.01201 | -0.0284 | 112.2315
11 | 1.3935 | 0.01273 | -0.0267 | 109.4658
11.5 | 1.4379 | 0.01352 | -0.0249 | 106.3536
12 | 1.477 | 0.01479 | -0.0222 | 99.8648
12.5 | 1.5201 | 0.01556 | -0.0203 | 97.6928
13 | 1.5608 | 0.01646 | -0.0181 | 94.8238
13.5 | 1.5989 | 0.01746 | -0.0156 | 91.575
14 | 1.6322 | 0.01868 | -0.0124 | 87.3769
14.5 | 1.6574 | 0.02003 | -0.008 | 82.7459
15 | 1.6772 | 0.02146 | -0.003 | 78.1547
15.5 | 1.6959 | 0.02337 | 0.0009 | 72.5674
16 | 1.7054 | 0.02613 | 0.0047 | 65.266
16.5 | 1.7143 | 0.0292 | 0.0075 | 58.7089
17 | 1.709 | 0.03396 | 0.0096 | 50.3239
17.5 | 1.6895 | 0.04112 | 0.0095 | 41.0871
18 | 1.6744 | 0.04895 | 0.0071 | 34.2063
18.5 | 1.6283 | 0.06264 | 0.0005 | 25.9946
19 | 1.4869 | 0.09434 | -0.0165 | 15.7611
19.5 | 1.3362 | 0.12726 | -0.032 | 10.4998
20 | 1.194 | 0.1638 | -0.052 | 7.2894

## 95. Re 6M Mach 0.10 (2)
BIGFOIL.COM POLAR EXPORT
Bartel_37_Iia_080
Bartel 37 IIa 8% |  |  |  | Cl Max: | 1.234 | at alpha= | 10 | deg
JavaFoil+Calcfoil stall+Eppler ext transition |  |  |  | L/D Max: | 110.962 | at alpha= | 7 | deg
Re: | 6000000 |  |  | Cd Min: | 0.00604 | at alpha= | -2 | deg
Mach: | 0.1 |  |  | Cl=0 at alpha= | -2.1207 | deg
|  |  |  | @ Cl=0.1, Cd= | 0.0064344
|  |  |  | @ Cl=0.4, Cd= | 0.0077608
|  |  |  | @ Cl=0.6, Cd= | 0.0074863
alpha (deg) | Cl | Cd | Cm | Cl/Cd
-14.5 | -0.298 | 0.08998 | -0.017 | -3.31
-14 | -0.313 | 0.0851 | -0.017 | -3.682
-13.5 | -0.329 | 0.08016 | -0.018 | -4.105
-13 | -0.344 | 0.07603 | -0.018 | -4.528
-12.5 | -0.359 | 0.07141 | -0.018 | -5.03
-12 | -0.373 | 0.06696 | -0.019 | -5.577
-11.5 | -0.387 | 0.06239 | -0.019 | -6.199
-11 | -0.4 | 0.05672 | -0.02 | -7.047
-10.5 | -0.416 | 0.04695 | -0.023 | -8.852
-10 | -0.497 | 0.00983 | -0.032 | -50.56
-9.5 | -0.502 | 0.00901 | -0.032 | -55.675
-9 | -0.501 | 0.00863 | -0.032 | -58.096
-8.5 | -0.496 | 0.00817 | -0.033 | -60.787
-8 | -0.486 | 0.00767 | -0.033 | -63.404
-7.5 | -0.47 | 0.00736 | -0.034 | -63.89
-7 | -0.449 | 0.00736 | -0.034 | -60.954
-6.5 | -0.421 | 0.00712 | -0.034 | -59.202
-6 | -0.389 | 0.00691 | -0.035 | -56.264
-5.5 | -0.351 | 0.00672 | -0.035 | -52.205
-5 | -0.308 | 0.00647 | -0.036 | -47.541
-4.5 | -0.261 | 0.00634 | -0.036 | -41.174
-4 | -0.21 | 0.0062 | -0.036 | -33.933
-3.5 | -0.157 | 0.00606 | -0.037 | -25.916
-3 | -0.101 | 0.00625 | -0.037 | -16.238
-2.5 | -0.044 | 0.00619 | -0.038 | -7.125
-2 | 0.014 | 0.00604 | -0.038 | 2.387
-1.5 | 0.074 | 0.00643 | -0.039 | 11.462
-1 | 0.133 | 0.00644 | -0.039 | 20.706
-0.5 | 0.193 | 0.0064 | -0.04 | 30.174
0 | 0.255 | 0.00641 | -0.04 | 39.824
0.5 | 0.315 | 0.00757 | -0.04 | 41.657
1 | 0.375 | 0.00769 | -0.041 | 48.756
1.5 | 0.435 | 0.00786 | -0.041 | 55.322
2 | 0.495 | 0.00792 | -0.042 | 62.447
2.5 | 0.554 | 0.00811 | -0.042 | 68.329
3 | 0.613 | 0.00731 | -0.043 | 83.845
3.5 | 0.672 | 0.00744 | -0.043 | 90.314
4 | 0.73 | 0.00777 | -0.044 | 93.925
4.5 | 0.788 | 0.00809 | -0.044 | 97.333
5 | 0.845 | 0.00813 | -0.044 | 103.891
5.5 | 0.902 | 0.00839 | -0.045 | 107.424
6 | 0.957 | 0.00868 | -0.045 | 110.318
6.5 | 1.012 | 0.00919 | -0.046 | 110.207
7 | 1.066 | 0.0096 | -0.046 | 110.962
7.5 | 1.114 | 0.01006 | -0.047 | 110.672
8 | 1.152 | 0.01052 | -0.047 | 109.58
8.5 | 1.184 | 0.01078 | -0.048 | 109.922
9 | 1.209 | 0.01143 | -0.048 | 105.807
9.5 | 1.226 | 0.01221 | -0.048 | 100.394
10 | 1.234 | 0.01302 | -0.049 | 94.765
10.5 | 1.232 | 0.01393 | -0.049 | 88.497
11 | 1.222 | 0.01485 | -0.05 | 82.288
11.5 | 1.167 | 0.01791 | -0.049 | 65.158
12 | 1.126 | 0.02084 | -0.048 | 54.035
12.5 | 1.089 | 0.02215 | -0.049 | 49.174
13 | 1.022 | 0.02967 | -0.047 | 34.443
13.5 | 0.947 | 0.04265 | -0.045 | 22.208
14 | 0.884 | 0.05442 | -0.043 | 16.247
14.5 | 0.825 | 0.0664 | -0.042 | 12.42
15 | 0.776 | 0.07248 | -0.041 | 10.708

## 96. Re 6M Mach 0.25 (1)
BIGFOIL.COM POLAR EXPORT
Bartel_37_Iia_080
Bartel 37 IIa 8% |  |  |  | Cl Max: | 1.5958 | at alpha= | 14 | deg
XFOIL ncrit=9 |  |  |  | L/D Max: | 134.385 | at alpha= | 7.5 | deg
Re: | 6000000 |  |  | Cd Min: | 0.00584 | at alpha= | -4 | deg
Mach: | 0.25 |  |  | Cl=0 at alpha= | -2.1348 | deg
|  |  |  | @ Cl=0.1, Cd= | 0.0061212
|  |  |  | @ Cl=0.4, Cd= | 0.0064192
|  |  |  | @ Cl=0.6, Cd= | 0.0058499
alpha (deg) | Cl | Cd | Cm | Cl/Cd
-8.5 | -0.693 | 0.01481 | -0.061 | -46.7927
-7 | -0.5457 | 0.00906 | -0.0539 | -60.2318
-6.5 | -0.4891 | 0.00835 | -0.0526 | -58.5749
-6 | -0.4347 | 0.00735 | -0.051 | -59.1429
-5.5 | -0.3772 | 0.00686 | -0.05 | -54.9854
-5 | -0.3197 | 0.00646 | -0.0491 | -49.4892
-4.5 | -0.2622 | 0.00614 | -0.0482 | -42.7036
-4 | -0.2049 | 0.00584 | -0.0474 | -35.0856
-3.5 | -0.1522 | 0.00593 | -0.0457 | -25.6661
-3 | -0.0959 | 0.00591 | -0.0449 | -16.2267
-2.5 | -0.0401 | 0.00588 | -0.044 | -6.8197
-2 | 0.0148 | 0.00599 | -0.0431 | 2.4708
-1.5 | 0.0697 | 0.00605 | -0.0422 | 11.5207
-1 | 0.125 | 0.00618 | -0.0414 | 20.2265
-0.5 | 0.1808 | 0.00623 | -0.0408 | 29.0209
0 | 0.236 | 0.00646 | -0.0401 | 36.5325
0.5 | 0.2919 | 0.00653 | -0.0395 | 44.7014
1 | 0.3452 | 0.00625 | -0.0385 | 55.232
1.5 | 0.3998 | 0.00642 | -0.0378 | 62.2741
2 | 0.4534 | 0.00622 | -0.0368 | 72.8939
2.5 | 0.5071 | 0.00606 | -0.0358 | 83.6799
3 | 0.5597 | 0.00588 | -0.0345 | 95.1871
3.5 | 0.6132 | 0.00584 | -0.0332 | 105
4 | 0.6946 | 0.0059 | -0.0382 | 117.7288
4.5 | 0.7658 | 0.00616 | -0.0409 | 124.3182
5 | 0.8328 | 0.00642 | -0.0426 | 129.7196
5.5 | 0.8917 | 0.00701 | -0.0427 | 127.204
6 | 0.9439 | 0.00734 | -0.0411 | 128.5967
7 | 1.0499 | 0.0079 | -0.038 | 132.8987
7.5 | 1.1033 | 0.00821 | -0.0365 | 134.3849
8 | 1.1492 | 0.00926 | -0.0338 | 124.1037
8.5 | 1.1977 | 0.01013 | -0.0314 | 118.233
9 | 1.2489 | 0.01072 | -0.0295 | 116.5019
9.5 | 1.2993 | 0.01139 | -0.0274 | 114.0737
10 | 1.3488 | 0.01212 | -0.0252 | 111.2871
10.5 | 1.3966 | 0.01299 | -0.0227 | 107.5135
11 | 1.4386 | 0.01438 | -0.0193 | 100.0417
11.5 | 1.4802 | 0.01569 | -0.0159 | 94.3403
12 | 1.5209 | 0.01696 | -0.0124 | 89.6757
12.5 | 1.5568 | 0.01846 | -0.0084 | 84.3337
13 | 1.5807 | 0.0204 | -0.0028 | 77.4853
13.5 | 1.5928 | 0.02264 | 0.0039 | 70.3534
14 | 1.5958 | 0.02603 | 0.0093 | 61.3062
14.5 | 1.5868 | 0.0309 | 0.0131 | 51.3528
15 | 1.5758 | 0.03691 | 0.0143 | 42.693
15.5 | 1.5469 | 0.04662 | 0.0111 | 33.181
16 | 1.4776 | 0.06518 | -0.0003 | 22.6695
16.5 | 1.4047 | 0.08544 | -0.0113 | 16.4408
17 | 1.295 | 0.11034 | -0.0236 | 11.7365
17.5 | 1.2013 | 0.13352 | -0.0352 | 8.9972
18 | 1.1522 | 0.15041 | -0.0437 | 7.6604
18.5 | 1.1133 | 0.16761 | -0.0537 | 6.6422
19 | 1.0888 | 0.1831 | -0.0631 | 5.9465

## 97. Re 6M Mach 0.25 (2)
BIGFOIL.COM POLAR EXPORT
Bartel_37_Iia_080
Bartel 37 IIa 8% |  |  |  | Cl Max: | 1.211 | at alpha= | 9.5 | deg
JavaFoil+Calcfoil stall+Eppler ext transition |  |  |  | L/D Max: | 109.356 | at alpha= | 6.5 | deg
Re: | 6000000 |  |  | Cd Min: | 0.00609 | at alpha= | -3.5 | deg
Mach: | 0.25 |  |  | Cl=0 at alpha= | -2.125 | deg
|  |  |  | @ Cl=0.1, Cd= | 0.0064803
|  |  |  | @ Cl=0.4, Cd= | 0.08695
|  |  |  | @ Cl=0.6, Cd= | 0.08695
alpha (deg) | Cl | Cd | Cm | Cl/Cd
-12.5 | -0.061 | 0.07561 | -0.018 | -0.804
-12 | -0.058 | 0.07083 | -0.019 | -0.818
-11.5 | -0.096 | 0.06669 | -0.019 | -1.445
-11 | -0.165 | 0.06222 | -0.019 | -2.659
-10.5 | -0.212 | 0.05799 | -0.02 | -3.651
-10 | -0.251 | 0.0531 | -0.021 | -4.726
-9.5 | -0.285 | 0.04844 | -0.022 | -5.875
-9 | -0.331 | 0.02731 | -0.028 | -12.103
-8.5 | -0.396 | 0.00862 | -0.034 | -45.927
-8 | -0.411 | 0.00804 | -0.034 | -51.09
-7.5 | -0.416 | 0.00763 | -0.035 | -54.527
-7 | -0.412 | 0.00749 | -0.035 | -55.027
-6.5 | -0.398 | 0.00733 | -0.035 | -54.365
-6 | -0.376 | 0.00706 | -0.036 | -53.208
-5.5 | -0.345 | 0.00678 | -0.036 | -50.926
-5 | -0.307 | 0.00666 | -0.037 | -46.096
-4.5 | -0.263 | 0.0064 | -0.037 | -41.074
-4 | -0.213 | 0.00625 | -0.037 | -34.15
-3.5 | -0.16 | 0.00609 | -0.038 | -26.274
-3 | -0.104 | 0.0063 | -0.038 | -16.451
-2.5 | -0.045 | 0.00621 | -0.039 | -7.271
-2 | 0.015 | 0.00656 | -0.039 | 2.252
-1.5 | 0.076 | 0.0065 | -0.04 | 11.639
-1 | 0.137 | 0.00645 | -0.04 | 21.223
-0.5 | 0.198 | 0.00652 | -0.041 | 30.421
0 | 0.262 | 0.00641 | -0.041 | 40.916
0.5 | 0.324 | 0.00744 | -0.041 | 43.5
1 | 0.385 | 0.00779 | -0.042 | 49.484
1.5 | 0.447 | 0.00791 | -0.042 | 56.453
2 | 0.508 | 0.00803 | -0.043 | 63.243
2.5 | 0.569 | 0.00824 | -0.043 | 69.075
3 | 0.63 | 0.00782 | -0.044 | 80.52
3.5 | 0.69 | 0.00761 | -0.044 | 90.687
4 | 0.749 | 0.00801 | -0.045 | 93.596
4.5 | 0.808 | 0.00829 | -0.045 | 97.573
5 | 0.867 | 0.00833 | -0.046 | 104.013
5.5 | 0.924 | 0.00874 | -0.046 | 105.815
6 | 0.981 | 0.00907 | -0.047 | 108.186
6.5 | 1.037 | 0.00948 | -0.047 | 109.356
7 | 1.09 | 0.01001 | -0.048 | 108.934
7.5 | 1.137 | 0.01056 | -0.048 | 107.686
8 | 1.171 | 0.0112 | -0.048 | 104.601
8.5 | 1.196 | 0.01143 | -0.049 | 104.633
9 | 1.21 | 0.01223 | -0.049 | 98.921
9.5 | 1.211 | 0.01318 | -0.05 | 91.905
10 | 1.198 | 0.01431 | -0.05 | 83.717
10.5 | 1.17 | 0.01555 | -0.051 | 75.274
11 | 1.087 | 0.01881 | -0.049 | 57.759
11.5 | 1.012 | 0.02271 | -0.049 | 44.577
12 | 0.891 | 0.03834 | -0.045 | 23.241
12.5 | 0.802 | 0.04582 | -0.044 | 17.498
13 | 0.692 | 0.06415 | -0.04 | 10.794
13.5 | 0.601 | 0.06891 | -0.04 | 8.728
14 | 0.501 | 0.07914 | -0.039 | 6.328
14.5 | 0.398 | 0.08695 | -0.038 | 4.58

## 98. Re 6M Mach 0.50 (1)
BIGFOIL.COM POLAR EXPORT
Bartel_37_Iia_080
Bartel 37 IIa 8% |  |  |  | Cl Max: | 1.4478 | at alpha= | 9 | deg
XFOIL ncrit=9 |  |  |  | L/D Max: | 295.342 | at alpha= | 9.5 | deg
Re: | 6000000 |  |  | Cd Min: | 0.00483 | at alpha= | 9.5 | deg
Mach: | 0.5 |  |  | Cl=0 at alpha= | -2.1104 | deg
|  |  |  | @ Cl=0.1, Cd= | 0.0063833
|  |  |  | @ Cl=0.4, Cd= | 0.0069273
|  |  |  | @ Cl=0.6, Cd= | 0.0064293
alpha (deg) | Cl | Cd | Cm | Cl/Cd
-10 | -0.4564 | 0.1138 | -0.006 | -4.0105
-9.5 | -0.4453 | 0.10622 | -0.009 | -4.1922
-9 | -0.4354 | 0.09861 | -0.0121 | -4.4154
-8.5 | -0.4261 | 0.09103 | -0.0153 | -4.6809
-8 | -0.4209 | 0.08324 | -0.0184 | -5.0565
-7 | -0.332 | 0.058 | -0.0604 | -5.7241
-6.5 | -0.3416 | 0.05055 | -0.0647 | -6.7577
-6 | -0.3417 | 0.04063 | -0.0693 | -8.41
-5.5 | -0.3301 | 0.03103 | -0.0704 | -10.6381
-5 | -0.3186 | 0.01949 | -0.0679 | -16.3468
-4.5 | -0.2916 | 0.01042 | -0.063 | -27.9846
-4 | -0.2363 | 0.00732 | -0.0589 | -32.2814
-3.5 | -0.1769 | 0.00668 | -0.0553 | -26.482
-3 | -0.1133 | 0.00623 | -0.0528 | -18.1862
-2.5 | -0.0494 | 0.0062 | -0.0509 | -7.9677
-2 | 0.014 | 0.00619 | -0.0491 | 2.2617
-1.5 | 0.0756 | 0.00641 | -0.0474 | 11.7941
-1 | 0.1395 | 0.00634 | -0.0462 | 22.0032
-0.5 | 0.2025 | 0.00646 | -0.0451 | 31.3467
0 | 0.2648 | 0.0067 | -0.0439 | 39.5224
0.5 | 0.3284 | 0.00682 | -0.0429 | 48.1525
1 | 0.3895 | 0.00697 | -0.0416 | 55.8824
1.5 | 0.4509 | 0.00672 | -0.0404 | 67.0982
2 | 0.5149 | 0.00672 | -0.0394 | 76.622
2.5 | 0.5767 | 0.00651 | -0.038 | 88.5868
3 | 0.6373 | 0.0063 | -0.0361 | 101.1587
3.5 | 0.6975 | 0.00625 | -0.0338 | 111.6
4 | 0.7873 | 0.00636 | -0.0376 | 123.7893
4.5 | 0.8732 | 0.0069 | -0.0404 | 126.5507
5 | 0.9527 | 0.00733 | -0.0413 | 129.9727
5.5 | 1.0185 | 0.0077 | -0.039 | 132.2727
6 | 1.0816 | 0.0081 | -0.0357 | 133.5309
7 | 1.2117 | 0.00891 | -0.0287 | 135.9933
7.5 | 1.2649 | 0.01031 | -0.0232 | 122.6867
8 | 1.3278 | 0.01115 | -0.0183 | 119.0852
8.5 | 1.39 | 0.01214 | -0.0129 | 114.4975
9 | 1.4478 | 0.01353 | -0.0062 | 107.0067
9.5 | 1.4265 | 0.00483 | 0.006 | 295.3416

## 99. Re 6M Mach 0.50 (2)
BIGFOIL.COM POLAR EXPORT
Bartel_37_Iia_080
Bartel 37 IIa 8% |  |  |  | Cl Max: | 1.235 | at alpha= | 20 | deg
JavaFoil+Calcfoil stall+Eppler ext transition |  |  |  | L/D Max: | 99.827 | at alpha= | 5.5 | deg
Re: | 6000000 |  |  | Cd Min: | 0.00645 | at alpha= | -2.5 | deg
Mach: | 0.5 |  |  | Cl=0 at alpha= | -2.1231 | deg
|  |  |  | @ Cl=0.1, Cd= | 0.0067538
|  |  |  | @ Cl=0.4, Cd= | 0.0080794
|  |  |  | @ Cl=0.6, Cd= | 0.0086013
alpha (deg) | Cl | Cd | Cm | Cl/Cd
-20 | -0.975 | 0.24574 | -0.017 | -3.97
-19.5 | -0.949 | 0.21855 | -0.017 | -4.344
-19 | -0.922 | 0.14826 | -0.017 | -6.218
-18.5 | -0.896 | 0.14291 | -0.017 | -6.268
-18 | -0.87 | 0.13771 | -0.018 | -6.314
-17.5 | -0.843 | 0.13129 | -0.018 | -6.422
-17 | -0.817 | 0.1272 | -0.018 | -6.42
-16.5 | -0.792 | 0.11332 | -0.019 | -6.99
-16 | -0.768 | 0.1029 | -0.02 | -7.465
-15.5 | -0.744 | 0.09399 | -0.02 | -7.915
-15 | -0.721 | 0.08521 | -0.022 | -8.457
-14.5 | -0.708 | 0.06832 | -0.024 | -10.361
-14 | -0.71 | 0.04357 | -0.028 | -16.288
-13.5 | -0.626 | 0.09168 | -0.018 | -6.831
-13 | -0.599 | 0.08265 | -0.018 | -7.25
-12.5 | -0.572 | 0.08298 | -0.018 | -6.889
-12 | -0.545 | 0.08004 | -0.018 | -6.807
-11.5 | -0.518 | 0.07416 | -0.019 | -6.983
-11 | -0.491 | 0.06821 | -0.019 | -7.197
-10.5 | -0.464 | 0.06531 | -0.019 | -7.099
-10 | -0.439 | 0.05843 | -0.021 | -7.511
-9.5 | -0.415 | 0.05106 | -0.024 | -8.125
-9 | -0.388 | 0.04789 | -0.024 | -8.098
-8.5 | -0.358 | 0.04816 | -0.023 | -7.425
-8 | -0.332 | 0.04316 | -0.025 | -7.685
-7.5 | -0.302 | 0.04288 | -0.024 | -7.043
-7 | -0.275 | 0.03989 | -0.025 | -6.887
-6.5 | -0.246 | 0.0383 | -0.025 | -6.432
-6 | -0.264 | 0.00771 | -0.04 | -34.229
-5.5 | -0.23 | 0.00759 | -0.04 | -30.299
-5 | -0.196 | 0.00717 | -0.041 | -27.376
-4.5 | -0.162 | 0.00698 | -0.041 | -23.247
-4 | -0.17 | 0.00666 | -0.042 | -25.574
-3.5 | -0.162 | 0.00647 | -0.042 | -25.032
-3 | -0.111 | 0.00655 | -0.043 | -16.919
-2.5 | -0.049 | 0.00645 | -0.043 | -7.661
-2 | 0.016 | 0.0067 | -0.044 | 2.44
-1.5 | 0.084 | 0.00677 | -0.044 | 12.44
-1 | 0.153 | 0.0067 | -0.045 | 22.79
-0.5 | 0.221 | 0.00669 | -0.045 | 33.088
0 | 0.293 | 0.00779 | -0.046 | 37.597
0.5 | 0.362 | 0.00799 | -0.046 | 45.31
1 | 0.43 | 0.00815 | -0.047 | 52.847
1.5 | 0.499 | 0.00836 | -0.047 | 59.644
2 | 0.567 | 0.00848 | -0.048 | 66.896
2.5 | 0.635 | 0.00873 | -0.048 | 72.723
3 | 0.702 | 0.00905 | -0.049 | 77.54
3.5 | 0.768 | 0.00847 | -0.049 | 90.644
4 | 0.833 | 0.00884 | -0.05 | 94.163
4.5 | 0.896 | 0.00931 | -0.051 | 96.28
5 | 0.958 | 0.00984 | -0.051 | 97.385
5.5 | 1.017 | 0.01019 | -0.052 | 99.827
6 | 1.074 | 0.01102 | -0.052 | 97.46
6.5 | 1.127 | 0.01164 | -0.053 | 96.832
7 | 1.172 | 0.01278 | -0.053 | 91.715
7.5 | 1.187 | 0.01429 | -0.054 | 83.118
8 | 1.057 | 0.01836 | -0.052 | 57.568
8.5 | 0.666 | 0.02798 | -0.049 | 23.797
9 | 0.696 | 0.0288 | -0.049 | 24.167
9.5 | 0.696 | 0.04132 | -0.045 | 16.849
10 | 0.708 | 0.05196 | -0.043 | 13.635
10.5 | 0.724 | 0.0628 | -0.04 | 11.532
11 | 0.747 | 0.06946 | -0.039 | 10.754
11.5 | 0.779 | 0.06733 | -0.041 | 11.569
12 | 0.803 | 0.07308 | -0.04 | 10.985
12.5 | 0.818 | 0.08895 | -0.036 | 9.197
13 | 0.841 | 0.10133 | -0.035 | 8.296
13.5 | 0.866 | 0.10194 | -0.034 | 8.498
14 | 0.893 | 0.10525 | -0.034 | 8.487
14.5 | 0.921 | 0.10905 | -0.035 | 8.448
15 | 0.949 | 0.11347 | -0.036 | 8.364
15.5 | 0.976 | 0.11541 | -0.036 | 8.454
16 | 1.002 | 0.12167 | -0.037 | 8.238
16.5 | 1.029 | 0.1255 | -0.037 | 8.198
17 | 1.059 | 0.12892 | -0.039 | 8.212
17.5 | 1.092 | 0.13402 | -0.041 | 8.145
18 | 1.114 | 0.13776 | -0.04 | 8.088
18.5 | 1.141 | 0.14285 | -0.041 | 7.989
19 | 1.173 | 0.14466 | -0.042 | 8.106
19.5 | 1.204 | 0.14656 | -0.044 | 8.217
20 | 1.235 | 0.14981 | -0.045 | 8.242

## 100. Re 7M Mach 0.00 (1)
BIGFOIL.COM POLAR EXPORT
Bartel_37_Iia_080
Bartel 37 IIa 8% |  |  |  | Cl Max: | 1.7703 | at alpha= | 18 | deg
XFOIL ncrit=9 |  |  |  | L/D Max: | 137.896 | at alpha= | 7.5 | deg
Re: | 7000000 |  |  | Cd Min: | 0.00561 | at alpha= | -4 | deg
Mach: | 0 |  |  | Cl=0 at alpha= | -2.1283 | deg
|  |  |  | @ Cl=0.1, Cd= | 0.0060273
|  |  |  | @ Cl=0.4, Cd= | 0.0062176
|  |  |  | @ Cl=0.6, Cd= | 0.0057211
alpha (deg) | Cl | Cd | Cm | Cl/Cd
-14.5 | -1.2327 | 0.02869 | -0.0585 | -42.9662
-14 | -1.2218 | 0.02362 | -0.0554 | -51.7273
-13.5 | -1.195 | 0.02044 | -0.0526 | -58.4638
-13 | -1.1605 | 0.01827 | -0.0501 | -63.5194
-12.5 | -1.125 | 0.01629 | -0.0473 | -69.0608
-12 | -1.087 | 0.01463 | -0.0446 | -74.2994
-11.5 | -1.031 | 0.01321 | -0.0455 | -78.0469
-10.5 | -0.9157 | 0.01087 | -0.0474 | -84.241
-10 | -0.856 | 0.01006 | -0.0485 | -85.0895
-9.5 | -0.7857 | 0.00928 | -0.0519 | -84.6659
-9 | -0.7357 | 0.00893 | -0.0506 | -82.3852
-8.5 | -0.6839 | 0.00855 | -0.0497 | -79.9883
-8 | -0.6303 | 0.0083 | -0.0491 | -75.9398
-7.5 | -0.5767 | 0.00798 | -0.0485 | -72.2682
-7 | -0.5237 | 0.00746 | -0.0478 | -70.2011
-6.5 | -0.4705 | 0.00693 | -0.0471 | -67.8932
-6 | -0.4162 | 0.00656 | -0.0466 | -63.4451
-5.5 | -0.3618 | 0.00624 | -0.046 | -57.9808
-5 | -0.307 | 0.00599 | -0.0456 | -51.2521
-4.5 | -0.2518 | 0.00577 | -0.0452 | -43.6395
-4 | -0.1982 | 0.00561 | -0.0445 | -35.3298
-3.5 | -0.1471 | 0.00578 | -0.0433 | -25.4498
-3 | -0.0931 | 0.00578 | -0.0427 | -16.1073
-2 | 0.0137 | 0.0059 | -0.0413 | 2.322
-1.5 | 0.0662 | 0.00599 | -0.0405 | 11.0518
-1 | 0.1206 | 0.00605 | -0.0401 | 19.9339
-0.5 | 0.1741 | 0.00615 | -0.0395 | 28.3089
0 | 0.2279 | 0.00632 | -0.039 | 36.0601
0.5 | 0.2822 | 0.00638 | -0.0385 | 44.232
1 | 0.3343 | 0.00616 | -0.0377 | 54.2695
1.5 | 0.3869 | 0.00625 | -0.0371 | 61.904
2 | 0.4394 | 0.00612 | -0.0364 | 71.7974
2.5 | 0.493 | 0.00609 | -0.0359 | 80.9524
3 | 0.5439 | 0.00582 | -0.0348 | 93.4536
3.5 | 0.5956 | 0.00573 | -0.0338 | 103.9442
4 | 0.645 | 0.00563 | -0.0322 | 114.5648
4.5 | 0.7297 | 0.00584 | -0.0388 | 124.9486
5 | 0.7936 | 0.0061 | -0.0407 | 130.0984
5.5 | 0.854 | 0.00662 | -0.042 | 129.003
7 | 1.0116 | 0.00743 | -0.0401 | 136.1507
7.5 | 1.0618 | 0.0077 | -0.039 | 137.8961
8 | 1.1103 | 0.00815 | -0.0377 | 136.2331
8.5 | 1.1525 | 0.00931 | -0.0353 | 123.7916
9 | 1.2006 | 0.00985 | -0.034 | 121.8883
9.5 | 1.2488 | 0.01037 | -0.0328 | 120.4243
10 | 1.2963 | 0.01091 | -0.0315 | 118.8176
10.5 | 1.3428 | 0.01153 | -0.03 | 116.4614
11 | 1.3884 | 0.0122 | -0.0285 | 113.8033
11.5 | 1.4329 | 0.01294 | -0.0269 | 110.7342
12 | 1.4743 | 0.01393 | -0.0248 | 105.8363
12.5 | 1.5181 | 0.0146 | -0.0232 | 103.9795
13 | 1.5603 | 0.01535 | -0.0214 | 101.6482
13.5 | 1.6003 | 0.0162 | -0.0193 | 98.784
14 | 1.6373 | 0.01719 | -0.0169 | 95.2472
14.5 | 1.6711 | 0.01829 | -0.014 | 91.3669
15 | 1.6993 | 0.01943 | -0.0103 | 87.4575
15.5 | 1.7206 | 0.02073 | -0.0057 | 83.0005
16 | 1.7408 | 0.02247 | -0.002 | 77.4722
16.5 | 1.7585 | 0.02444 | 0.0013 | 71.9517
17 | 1.7676 | 0.02728 | 0.0044 | 64.7947
17.5 | 1.7682 | 0.03114 | 0.007 | 56.7823
18 | 1.7703 | 0.03529 | 0.0083 | 50.1644
18.5 | 1.7621 | 0.04118 | 0.0082 | 42.7902
19 | 1.7305 | 0.051 | 0.0052 | 33.9314
19.5 | 1.6988 | 0.06224 | 0.0001 | 27.2943
20 | 1.5876 | 0.08818 | -0.0134 | 18.0041

## 101. Re 7M Mach 0.00 (2)
BIGFOIL.COM POLAR EXPORT
Bartel_37_Iia_080
Bartel 37 IIa 8% |  |  |  | Cl Max: | 1.8356 | at alpha= | 18 | deg
NF |  |  |  | L/D Max: | 149.582 | at alpha= | 7.5 | deg
Re: | 7000000 |  |  | Cd Min: | 0.0049418 | at alpha= | 2.5 | deg
Mach: | 0 |  |  | Cl=0 at alpha= | -2.1149 | deg
|  |  |  | @ Cl=0.1, Cd= | 0.0058585
|  |  |  | @ Cl=0.4, Cd= | 0.0052203
|  |  |  | @ Cl=0.6, Cd= | 0.005116
alpha (deg) | Cl | Cd | Cm | Cl/Cd
-20 | -0.76075 | 0.22927 | 0.061162 | -3.3182
-19.5 | -0.7461 | 0.22373 | 0.057402 | -3.3348
-19 | -0.73055 | 0.21814 | 0.053673 | -3.349
-18.5 | -0.71224 | 0.21354 | 0.050042 | -3.3355
-18 | -0.67985 | 0.21761 | 0.047266 | -3.1241
-17.5 | -1.0428 | 0.088266 | -0.023513 | -11.8139
-17 | -1.3724 | 0.037909 | -0.066688 | -36.2017
-16.5 | -1.3674 | 0.032908 | -0.065082 | -41.552
-16 | -1.3466 | 0.030652 | -0.060446 | -43.9302
-15.5 | -1.3349 | 0.026759 | -0.059426 | -49.8859
-15 | -1.3102 | 0.023979 | -0.057187 | -54.6417
-14.5 | -1.2797 | 0.021745 | -0.054796 | -58.8502
-14 | -1.2485 | 0.019792 | -0.052283 | -63.0784
-13.5 | -1.2152 | 0.018075 | -0.049748 | -67.2303
-13 | -1.1779 | 0.016576 | -0.047418 | -71.0599
-12.5 | -1.1357 | 0.015265 | -0.045585 | -74.4017
-12 | -1.0885 | 0.014092 | -0.044487 | -77.2426
-11.5 | -1.0365 | 0.01302 | -0.044243 | -79.607
-11 | -0.97999 | 0.01203 | -0.044827 | -81.4638
-10.5 | -0.91996 | 0.01112 | -0.046082 | -82.7272
-10 | -0.85777 | 0.010299 | -0.047721 | -83.2906
-9.5 | -0.7952 | 0.0095735 | -0.049384 | -83.0621
-9 | -0.7343 | 0.0089533 | -0.050636 | -82.0145
-8.5 | -0.67749 | 0.0084387 | -0.05095 | -80.2837
-8 | -0.62505 | 0.0080039 | -0.050261 | -78.0933
-7.5 | -0.57389 | 0.0076065 | -0.049257 | -75.4477
-7 | -0.52152 | 0.0072289 | -0.048391 | -72.1445
-6.5 | -0.46792 | 0.006876 | -0.047699 | -68.0506
-6 | -0.41372 | 0.006554 | -0.047092 | -63.1255
-5.5 | -0.35933 | 0.0062675 | -0.046454 | -57.3319
-5 | -0.30514 | 0.0060198 | -0.045758 | -50.6882
-4.5 | -0.25109 | 0.0058077 | -0.04504 | -43.2342
-4 | -0.19703 | 0.0056326 | -0.044298 | -34.981
-3.5 | -0.14388 | 0.0055486 | -0.043442 | -25.9313
-3 | -0.092466 | 0.0056041 | -0.042494 | -16.4997
-2.5 | -0.040549 | 0.0057004 | -0.041632 | -7.1134
-2 | 0.0121 | 0.0057617 | -0.04084 | 2.1001
-1.5 | 0.064859 | 0.0057979 | -0.040062 | 11.1866
-1 | 0.11727 | 0.0058883 | -0.039234 | 19.9164
-0.5 | 0.16882 | 0.006024 | -0.038328 | 28.024
0 | 0.22127 | 0.0060763 | -0.037347 | 36.416
0.5 | 0.27306 | 0.0059667 | -0.036294 | 45.7633
1 | 0.32304 | 0.0056489 | -0.03509 | 57.1867
1.5 | 0.37495 | 0.0054041 | -0.03412 | 69.383
2 | 0.4245 | 0.0050406 | -0.032924 | 84.2158
2.5 | 0.47421 | 0.0049418 | -0.031524 | 95.9598
3 | 0.52911 | 0.0049905 | -0.031133 | 106.0237
3.5 | 0.60734 | 0.005129 | -0.035971 | 118.4138
4 | 0.69118 | 0.0053688 | -0.042291 | 128.7397
4.5 | 0.75914 | 0.0056278 | -0.045137 | 134.8898
5 | 0.81852 | 0.0058763 | -0.046036 | 139.293
5.5 | 0.87396 | 0.0061149 | -0.046039 | 142.9224
6 | 0.92711 | 0.0063549 | -0.045532 | 145.8876
6.5 | 0.97857 | 0.0066094 | -0.044674 | 148.058
7 | 1.0287 | 0.0068892 | -0.043558 | 149.3238
7.5 | 1.0778 | 0.0072053 | -0.042256 | 149.5818
8 | 1.1259 | 0.0075771 | -0.040797 | 148.5858
8.5 | 1.1729 | 0.0080468 | -0.039167 | 145.7553
9 | 1.2181 | 0.0086614 | -0.037403 | 140.6356
9.5 | 1.2624 | 0.0093788 | -0.035616 | 134.6058
10 | 1.3076 | 0.010084 | -0.033907 | 129.6735
10.5 | 1.3536 | 0.010757 | -0.032242 | 125.8283
11 | 1.3996 | 0.011432 | -0.030578 | 122.4345
11.5 | 1.4452 | 0.012127 | -0.028906 | 119.1715
12 | 1.4901 | 0.012858 | -0.02722 | 115.8943
12.5 | 1.5342 | 0.013633 | -0.025506 | 112.5345
13 | 1.5774 | 0.014463 | -0.023743 | 109.0636
13.5 | 1.6194 | 0.015354 | -0.021898 | 105.4687
14 | 1.6599 | 0.016314 | -0.01993 | 101.7485
14.5 | 1.6982 | 0.017346 | -0.01778 | 97.9069
15 | 1.7334 | 0.018456 | -0.015307 | 93.9222
15.5 | 1.7631 | 0.019661 | -0.012177 | 89.6745
16 | 1.7856 | 0.021016 | -0.0081795 | 84.9638
16.5 | 1.8031 | 0.022608 | -0.003996 | 79.7573
17 | 1.8185 | 0.024557 | -0.00027649 | 74.0502
17.5 | 1.83 | 0.027023 | 0.0031034 | 67.72
18 | 1.8356 | 0.030232 | 0.0059252 | 60.7175
18.5 | 1.8346 | 0.034453 | 0.0075519 | 53.248
19 | 1.8269 | 0.039944 | 0.0076496 | 45.7367
19.5 | 1.8111 | 0.047436 | 0.0056662 | 38.1795
20 | 1.7798 | 0.058851 | 0.00062338 | 30.2425

## 102. Re 7M Mach 0.00 (3)
BIGFOIL.COM POLAR EXPORT
Bartel_37_Iia_080
Bartel 37 IIa 8% |  |  |  | Cl Max: | 1.239 | at alpha= | 10.5 | deg
JavaFoil+Calcfoil stall+Eppler ext transition |  |  |  | L/D Max: | 114.038 | at alpha= | 7.5 | deg
Re: | 7000000 |  |  | Cd Min: | 0.00601 | at alpha= | -4 | deg
Mach: | 0 |  |  | Cl=0 at alpha= | -2.1207 | deg
|  |  |  | @ Cl=0.1, Cd= | 0.006303
|  |  |  | @ Cl=0.4, Cd= | 0.007542
|  |  |  | @ Cl=0.6, Cd= | 0.0075544
alpha (deg) | Cl | Cd | Cm | Cl/Cd
-14.5 | -0.34 | 0.08777 | -0.017 | -3.873
-14 | -0.354 | 0.08273 | -0.018 | -4.275
-13.5 | -0.367 | 0.07796 | -0.018 | -4.709
-13 | -0.38 | 0.07398 | -0.018 | -5.136
-12.5 | -0.392 | 0.0696 | -0.019 | -5.637
-12 | -0.404 | 0.06515 | -0.019 | -6.2
-11.5 | -0.415 | 0.05966 | -0.02 | -6.962
-11 | -0.428 | 0.05217 | -0.022 | -8.198
-10.5 | -0.504 | 0.01139 | -0.03 | -44.225
-10 | -0.518 | 0.00958 | -0.031 | -54.105
-9.5 | -0.52 | 0.00861 | -0.032 | -60.376
-9 | -0.516 | 0.0083 | -0.032 | -62.179
-8.5 | -0.508 | 0.00785 | -0.033 | -64.654
-8 | -0.495 | 0.00745 | -0.033 | -66.372
-7.5 | -0.476 | 0.00741 | -0.033 | -64.329
-7 | -0.453 | 0.00719 | -0.034 | -62.989
-6.5 | -0.424 | 0.00693 | -0.034 | -61.157
-6 | -0.39 | 0.0067 | -0.035 | -58.164
-5.5 | -0.351 | 0.00658 | -0.035 | -53.311
-5 | -0.308 | 0.00636 | -0.035 | -48.386
-4.5 | -0.26 | 0.00614 | -0.036 | -42.382
-4 | -0.21 | 0.00601 | -0.036 | -34.919
-3.5 | -0.157 | 0.00622 | -0.037 | -25.155
-3 | -0.101 | 0.00609 | -0.037 | -16.577
-2.5 | -0.044 | 0.00603 | -0.038 | -7.282
-2 | 0.014 | 0.00633 | -0.038 | 2.264
-1.5 | 0.073 | 0.00633 | -0.038 | 11.578
-1 | 0.133 | 0.00627 | -0.039 | 21.141
-0.5 | 0.192 | 0.00629 | -0.039 | 30.555
0 | 0.254 | 0.00629 | -0.04 | 40.376
0.5 | 0.314 | 0.0074 | -0.04 | 42.398
1 | 0.373 | 0.00747 | -0.041 | 49.975
1.5 | 0.433 | 0.00763 | -0.041 | 56.688
2 | 0.492 | 0.00773 | -0.042 | 63.622
2.5 | 0.551 | 0.00787 | -0.042 | 70.047
3 | 0.61 | 0.00749 | -0.042 | 81.428
3.5 | 0.668 | 0.00725 | -0.043 | 92.184
4 | 0.726 | 0.0076 | -0.043 | 95.558
4.5 | 0.784 | 0.00786 | -0.044 | 99.777
5 | 0.841 | 0.00814 | -0.044 | 103.331
5.5 | 0.897 | 0.00835 | -0.045 | 107.47
6 | 0.953 | 0.00846 | -0.045 | 112.679
6.5 | 1.008 | 0.00889 | -0.046 | 113.41
7 | 1.061 | 0.00933 | -0.046 | 113.72
7.5 | 1.109 | 0.00973 | -0.047 | 114.038
8 | 1.148 | 0.01021 | -0.047 | 112.541
8.5 | 1.182 | 0.01076 | -0.047 | 109.854
9 | 1.208 | 0.01136 | -0.048 | 106.362
9.5 | 1.226 | 0.01171 | -0.048 | 104.756
10 | 1.237 | 0.01246 | -0.049 | 99.257
10.5 | 1.239 | 0.01327 | -0.049 | 93.35
11 | 1.233 | 0.01416 | -0.05 | 87.052
11.5 | 1.219 | 0.01494 | -0.05 | 81.566
12 | 1.156 | 0.01878 | -0.049 | 61.565
12.5 | 1.124 | 0.02 | -0.049 | 56.187
13 | 1.077 | 0.02347 | -0.048 | 45.908
13.5 | 1.009 | 0.03248 | -0.047 | 31.072
14 | 0.951 | 0.0412 | -0.046 | 23.072
14.5 | 0.892 | 0.05166 | -0.044 | 17.275
15 | 0.832 | 0.06617 | -0.042 | 12.574
15.5 | 0.785 | 0.07468 | -0.041 | 10.509

## 103. Re 7M Mach 0.10 (1)
BIGFOIL.COM POLAR EXPORT
Bartel_37_Iia_080
Bartel 37 IIa 8% |  |  |  | Cl Max: | 1.7485 | at alpha= | 17 | deg
XFOIL ncrit=9 |  |  |  | L/D Max: | 138.062 | at alpha= | 7.5 | deg
Re: | 7000000 |  |  | Cd Min: | 0.00563 | at alpha= | -4 | deg
Mach: | 0.1 |  |  | Cl=0 at alpha= | -2.1276 | deg
|  |  |  | @ Cl=0.1, Cd= | 0.0060283
|  |  |  | @ Cl=0.4, Cd= | 0.0062535
|  |  |  | @ Cl=0.6, Cd= | 0.005738
alpha (deg) | Cl | Cd | Cm | Cl/Cd
-13.5 | -1.1596 | 0.02811 | -0.058 | -41.2522
-13 | -1.1447 | 0.02292 | -0.055 | -49.9433
-12.5 | -1.1195 | 0.01923 | -0.0516 | -58.2163
-12 | -1.0874 | 0.01663 | -0.0482 | -65.3879
-11.5 | -1.0384 | 0.01467 | -0.0476 | -70.7839
-11 | -0.9809 | 0.01293 | -0.0486 | -75.8623
-10.5 | -0.923 | 0.01159 | -0.0493 | -79.6376
-10 | -0.8635 | 0.01061 | -0.0501 | -81.3855
-9.5 | -0.7921 | 0.00966 | -0.0534 | -81.9979
-9 | -0.7418 | 0.00918 | -0.0519 | -80.8061
-8.5 | -0.6897 | 0.00872 | -0.0508 | -79.094
-8 | -0.6357 | 0.00841 | -0.0501 | -75.5886
-7.5 | -0.5815 | 0.00805 | -0.0494 | -72.236
-7 | -0.5265 | 0.00779 | -0.0488 | -67.5866
-6.5 | -0.4739 | 0.00703 | -0.0478 | -67.4111
-6 | -0.4193 | 0.00662 | -0.0472 | -63.3384
-5.5 | -0.3644 | 0.00629 | -0.0466 | -57.9332
-5 | -0.3092 | 0.00602 | -0.046 | -51.3621
-4.5 | -0.2536 | 0.00579 | -0.0456 | -43.7997
-4 | -0.1995 | 0.00563 | -0.0448 | -35.4352
-3.5 | -0.1481 | 0.00579 | -0.0436 | -25.5786
-3 | -0.0937 | 0.00579 | -0.043 | -16.1831
-2 | 0.0137 | 0.0059 | -0.0416 | 2.322
-1 | 0.1213 | 0.00606 | -0.0403 | 20.0165
-0.5 | 0.175 | 0.00615 | -0.0397 | 28.4553
0 | 0.2292 | 0.00633 | -0.0391 | 36.2085
0.5 | 0.2838 | 0.00639 | -0.0387 | 44.4131
1 | 0.336 | 0.00619 | -0.0379 | 54.2811
1.5 | 0.389 | 0.00627 | -0.0372 | 62.0415
2 | 0.4423 | 0.00619 | -0.0366 | 71.454
2.5 | 0.4957 | 0.0061 | -0.036 | 81.2623
3.5 | 0.599 | 0.00574 | -0.0339 | 104.3554
4 | 0.6487 | 0.00564 | -0.0322 | 115.0177
5 | 0.7984 | 0.00612 | -0.0408 | 130.4575
5.5 | 0.8591 | 0.00666 | -0.042 | 128.994
7 | 1.018 | 0.00747 | -0.0399 | 136.2784
7.5 | 1.0686 | 0.00774 | -0.0387 | 138.062
8 | 1.1173 | 0.00823 | -0.0373 | 135.7594
8.5 | 1.1597 | 0.00941 | -0.0348 | 123.2412
9 | 1.2085 | 0.00994 | -0.0334 | 121.5795
9.5 | 1.2571 | 0.01047 | -0.0321 | 120.0669
10 | 1.3051 | 0.01104 | -0.0307 | 118.2156
10.5 | 1.3519 | 0.01168 | -0.0291 | 115.7449
11 | 1.3976 | 0.01241 | -0.0274 | 112.6189
11.5 | 1.4421 | 0.0132 | -0.0255 | 109.25
12 | 1.4843 | 0.01416 | -0.0234 | 104.8234
12.5 | 1.5281 | 0.01489 | -0.0216 | 102.6259
13 | 1.5698 | 0.01573 | -0.0195 | 99.7966
13.5 | 1.6091 | 0.01668 | -0.0171 | 96.4688
14 | 1.6446 | 0.01781 | -0.0142 | 92.3414
14.5 | 1.676 | 0.01907 | -0.0108 | 87.8867
15 | 1.6979 | 0.02033 | -0.0058 | 83.517
15.5 | 1.7195 | 0.02197 | -0.0018 | 78.2658
16 | 1.734 | 0.02424 | 0.0022 | 71.5347
16.5 | 1.7468 | 0.02678 | 0.0054 | 65.2278
17 | 1.7485 | 0.03057 | 0.0082 | 57.1966
17.5 | 1.7381 | 0.03603 | 0.0097 | 48.2404
18 | 1.7315 | 0.04198 | 0.0093 | 41.2458
18.5 | 1.7061 | 0.05122 | 0.0063 | 33.3093
19 | 1.6314 | 0.06982 | -0.0034 | 23.3658
19.5 | 1.5417 | 0.09233 | -0.0149 | 16.6977
20 | 1.3149 | 0.13847 | -0.0374 | 9.4959

## 104. Re 7M Mach 0.10 (2)
BIGFOIL.COM POLAR EXPORT
Bartel_37_Iia_080
Bartel 37 IIa 8% |  |  |  | Cl Max: | 1.234 | at alpha= | 10 | deg
JavaFoil+Calcfoil stall+Eppler ext transition |  |  |  | L/D Max: | 113.734 | at alpha= | 7.5 | deg
Re: | 7000000 |  |  | Cd Min: | 0.00602 | at alpha= | -4 | deg
Mach: | 0.1 |  |  | Cl=0 at alpha= | -2.1207 | deg
|  |  |  | @ Cl=0.1, Cd= | 0.00633
|  |  |  | @ Cl=0.4, Cd= | 0.00757
|  |  |  | @ Cl=0.6, Cd= | 0.0076003
alpha (deg) | Cl | Cd | Cm | Cl/Cd
-14.5 | -0.298 | 0.0889 | -0.017 | -3.353
-14 | -0.314 | 0.08392 | -0.018 | -3.738
-13.5 | -0.329 | 0.07901 | -0.018 | -4.169
-13 | -0.345 | 0.07494 | -0.018 | -4.598
-12.5 | -0.36 | 0.07045 | -0.019 | -5.105
-12 | -0.374 | 0.06605 | -0.019 | -5.66
-11.5 | -0.388 | 0.06103 | -0.02 | -6.352
-11 | -0.402 | 0.05437 | -0.021 | -7.388
-10.5 | -0.432 | 0.0332 | -0.026 | -13.02
-10 | -0.497 | 0.00936 | -0.032 | -53.163
-9.5 | -0.502 | 0.00875 | -0.032 | -57.334
-9 | -0.502 | 0.00835 | -0.032 | -60.033
-8.5 | -0.497 | 0.00793 | -0.033 | -62.582
-8 | -0.486 | 0.00746 | -0.033 | -65.197
-7.5 | -0.47 | 0.00741 | -0.034 | -63.463
-7 | -0.449 | 0.0072 | -0.034 | -62.35
-6.5 | -0.421 | 0.00695 | -0.034 | -60.667
-6 | -0.389 | 0.00678 | -0.035 | -57.282
-5.5 | -0.351 | 0.00659 | -0.035 | -53.173
-5 | -0.308 | 0.00636 | -0.036 | -48.375
-4.5 | -0.261 | 0.00623 | -0.036 | -41.904
-4 | -0.21 | 0.00602 | -0.036 | -34.976
-3.5 | -0.157 | 0.00619 | -0.037 | -25.381
-3 | -0.101 | 0.00608 | -0.037 | -16.69
-2.5 | -0.044 | 0.00608 | -0.038 | -7.25
-2 | 0.014 | 0.00633 | -0.038 | 2.277
-1.5 | 0.074 | 0.00633 | -0.039 | 11.648
-1 | 0.133 | 0.00633 | -0.039 | 21.072
-0.5 | 0.193 | 0.00628 | -0.04 | 30.737
0 | 0.255 | 0.00628 | -0.04 | 40.615
0.5 | 0.315 | 0.0074 | -0.04 | 42.614
1 | 0.375 | 0.00752 | -0.041 | 49.88
1.5 | 0.435 | 0.00764 | -0.041 | 56.952
2 | 0.495 | 0.00774 | -0.042 | 63.888
2.5 | 0.554 | 0.00792 | -0.042 | 69.907
3 | 0.613 | 0.00751 | -0.043 | 81.644
3.5 | 0.672 | 0.00727 | -0.043 | 92.343
4 | 0.73 | 0.00762 | -0.044 | 95.822
4.5 | 0.788 | 0.00788 | -0.044 | 100.026
5 | 0.845 | 0.00819 | -0.044 | 103.13
5.5 | 0.902 | 0.00838 | -0.045 | 107.572
6 | 0.957 | 0.00848 | -0.045 | 112.86
6.5 | 1.012 | 0.00893 | -0.046 | 113.348
7 | 1.066 | 0.00938 | -0.046 | 113.539
7.5 | 1.114 | 0.00979 | -0.047 | 113.734
8 | 1.152 | 0.01025 | -0.047 | 112.408
8.5 | 1.184 | 0.01085 | -0.048 | 109.21
9 | 1.209 | 0.0115 | -0.048 | 105.148
9.5 | 1.226 | 0.01188 | -0.048 | 103.217
10 | 1.234 | 0.01266 | -0.049 | 97.464
10.5 | 1.232 | 0.01352 | -0.049 | 91.153
11 | 1.222 | 0.01444 | -0.05 | 84.65
11.5 | 1.171 | 0.01715 | -0.049 | 68.288
12 | 1.13 | 0.01977 | -0.049 | 57.173
12.5 | 1.094 | 0.021 | -0.049 | 52.092
13 | 1.03 | 0.02723 | -0.048 | 37.829
13.5 | 0.961 | 0.03723 | -0.046 | 25.806
14 | 0.892 | 0.04989 | -0.044 | 17.885
14.5 | 0.828 | 0.0637 | -0.042 | 13
15 | 0.779 | 0.07014 | -0.042 | 11.1

## 105. Re 7M Mach 0.25 (1)
BIGFOIL.COM POLAR EXPORT
Bartel_37_Iia_080
Bartel 37 IIa 8% |  |  |  | Cl Max: | 1.6231 | at alpha= | 14 | deg
XFOIL ncrit=9 |  |  |  | L/D Max: | 138.821 | at alpha= | 7.5 | deg
Re: | 7000000 |  |  | Cd Min: | 0.00573 | at alpha= | 4 | deg
Mach: | 0.25 |  |  | Cl=0 at alpha= | -2.1219 | deg
|  |  |  | @ Cl=0.1, Cd= | 0.00609
|  |  |  | @ Cl=0.4, Cd= | 0.0063497
|  |  |  | @ Cl=0.6, Cd= | 0.00584
alpha (deg) | Cl | Cd | Cm | Cl/Cd
-9 | -0.742 | 0.01646 | -0.0632 | -45.079
-8.5 | -0.7079 | 0.0125 | -0.0593 | -56.632
-8 | -0.6594 | 0.01042 | -0.0568 | -63.2821
-7.5 | -0.6059 | 0.00914 | -0.0548 | -66.291
-7 | -0.5493 | 0.00842 | -0.0534 | -65.2375
-6.5 | -0.4922 | 0.00785 | -0.0521 | -62.7006
-6 | -0.4362 | 0.00706 | -0.0508 | -61.7847
-5.5 | -0.379 | 0.00658 | -0.0497 | -57.5988
-5 | -0.3214 | 0.00623 | -0.0487 | -51.5891
-4.5 | -0.2636 | 0.00592 | -0.0479 | -44.527
-4 | -0.2068 | 0.00577 | -0.047 | -35.8406
-3.5 | -0.1538 | 0.00585 | -0.0454 | -26.2906
-3 | -0.0974 | 0.00584 | -0.0446 | -16.6781
-2.5 | -0.0425 | 0.00592 | -0.0436 | -7.1791
-2 | 0.0137 | 0.00595 | -0.0429 | 2.3025
-1.5 | 0.0681 | 0.00609 | -0.042 | 11.1823
-1 | 0.1247 | 0.00609 | -0.0414 | 20.4762
-0.5 | 0.1799 | 0.00621 | -0.0407 | 28.9694
0 | 0.2357 | 0.00639 | -0.04 | 36.8858
0.5 | 0.292 | 0.00646 | -0.0395 | 45.2012
1 | 0.3459 | 0.00632 | -0.0386 | 54.731
1.5 | 0.4005 | 0.00635 | -0.0379 | 63.0709
2 | 0.4566 | 0.00635 | -0.0373 | 71.9055
2.5 | 0.511 | 0.00616 | -0.0365 | 82.9545
3 | 0.5642 | 0.0059 | -0.0354 | 95.6271
3.5 | 0.6179 | 0.00581 | -0.0342 | 106.3511
4 | 0.6691 | 0.00573 | -0.0323 | 116.7714
4.5 | 0.7576 | 0.006 | -0.039 | 126.2667
5.5 | 0.8879 | 0.00684 | -0.0418 | 129.8099
6.5 | 1.0001 | 0.00739 | -0.0402 | 135.3315
7 | 1.0533 | 0.00766 | -0.0386 | 137.5065
7.5 | 1.1064 | 0.00797 | -0.0371 | 138.8206
8 | 1.1506 | 0.00919 | -0.034 | 125.2013
8.5 | 1.2011 | 0.00986 | -0.032 | 121.8154
9 | 1.2527 | 0.01043 | -0.0301 | 120.1055
9.5 | 1.3035 | 0.01107 | -0.0281 | 117.7507
10 | 1.3534 | 0.01178 | -0.0259 | 114.8896
10.5 | 1.4014 | 0.01265 | -0.0234 | 110.7826
11 | 1.4465 | 0.01375 | -0.0204 | 105.2
11.5 | 1.4901 | 0.01492 | -0.0173 | 99.8727
12 | 1.5325 | 0.0161 | -0.014 | 95.1863
12.5 | 1.5706 | 0.0175 | -0.0102 | 89.7486
13 | 1.6003 | 0.01936 | -0.0053 | 82.6601
13.5 | 1.616 | 0.0214 | 0.0013 | 75.514
14 | 1.6231 | 0.02436 | 0.0072 | 66.6297
14.5 | 1.6181 | 0.02859 | 0.0119 | 56.5967
15 | 1.611 | 0.03375 | 0.0143 | 47.7333
15.5 | 1.587 | 0.04189 | 0.0133 | 37.8849
16 | 1.53 | 0.05694 | 0.0052 | 26.8704
16.5 | 1.4736 | 0.07462 | -0.0053 | 19.7481
17 | 1.3642 | 0.09975 | -0.0181 | 13.6762
17.5 | 1.2595 | 0.1241 | -0.0304 | 10.1491
18 | 1.1992 | 0.14188 | -0.0391 | 8.4522
18.5 | 1.1391 | 0.1619 | -0.0501 | 7.0358
19 | 1.1034 | 0.17933 | -0.0606 | 6.1529

## 106. Re 7M Mach 0.25 (2)
BIGFOIL.COM POLAR EXPORT
Bartel_37_Iia_080
Bartel 37 IIa 8% |  |  |  | Cl Max: | 1.211 | at alpha= | 9.5 | deg
JavaFoil+Calcfoil stall+Eppler ext transition |  |  |  | L/D Max: | 112.081 | at alpha= | 7 | deg
Re: | 7000000 |  |  | Cd Min: | 0.00609 | at alpha= | -2.5 | deg
Mach: | 0.25 |  |  | Cl=0 at alpha= | -2.125 | deg
|  |  |  | @ Cl=0.1, Cd= | 0.0063564
|  |  |  | @ Cl=0.4, Cd= | 0.08529
|  |  |  | @ Cl=0.6, Cd= | 0.08529
alpha (deg) | Cl | Cd | Cm | Cl/Cd
-12.5 | -0.061 | 0.07488 | -0.018 | -0.812
-12 | -0.058 | 0.07004 | -0.019 | -0.828
-11.5 | -0.097 | 0.06574 | -0.019 | -1.468
-11 | -0.166 | 0.06133 | -0.02 | -2.701
-10.5 | -0.212 | 0.05721 | -0.02 | -3.705
-10 | -0.252 | 0.05188 | -0.021 | -4.849
-9.5 | -0.287 | 0.04496 | -0.023 | -6.389
-9 | -0.372 | 0.00915 | -0.033 | -40.674
-8.5 | -0.396 | 0.00836 | -0.034 | -47.361
-8 | -0.411 | 0.00787 | -0.034 | -52.215
-7.5 | -0.416 | 0.00769 | -0.035 | -54.136
-7 | -0.412 | 0.00738 | -0.035 | -55.827
-6.5 | -0.398 | 0.00713 | -0.035 | -55.851
-6 | -0.376 | 0.00694 | -0.036 | -54.14
-5.5 | -0.345 | 0.00666 | -0.036 | -51.804
-5 | -0.307 | 0.00655 | -0.037 | -46.838
-4.5 | -0.263 | 0.00629 | -0.037 | -41.788
-4 | -0.213 | 0.00614 | -0.037 | -34.768
-3.5 | -0.16 | 0.00629 | -0.038 | -25.427
-3 | -0.104 | 0.00622 | -0.038 | -16.672
-2.5 | -0.045 | 0.00609 | -0.039 | -7.416
-2 | 0.015 | 0.00638 | -0.039 | 2.315
-1.5 | 0.076 | 0.00638 | -0.04 | 11.856
-1 | 0.137 | 0.00632 | -0.04 | 21.648
-0.5 | 0.198 | 0.00639 | -0.041 | 31.044
0 | 0.262 | 0.00635 | -0.041 | 41.294
0.5 | 0.324 | 0.00726 | -0.041 | 44.58
1 | 0.385 | 0.00754 | -0.042 | 51.089
1.5 | 0.447 | 0.00773 | -0.042 | 57.833
2 | 0.508 | 0.00784 | -0.043 | 64.808
2.5 | 0.569 | 0.00804 | -0.043 | 70.774
3 | 0.63 | 0.00765 | -0.044 | 82.272
3.5 | 0.69 | 0.00743 | -0.044 | 92.839
4 | 0.749 | 0.00778 | -0.045 | 96.353
4.5 | 0.808 | 0.00811 | -0.045 | 99.656
5 | 0.867 | 0.0084 | -0.046 | 103.234
5.5 | 0.924 | 0.00877 | -0.046 | 105.452
6 | 0.981 | 0.00885 | -0.047 | 110.782
6.5 | 1.037 | 0.00926 | -0.047 | 111.974
7 | 1.09 | 0.00973 | -0.048 | 112.081
7.5 | 1.137 | 0.01027 | -0.048 | 110.724
8 | 1.171 | 0.01088 | -0.048 | 107.702
8.5 | 1.196 | 0.01147 | -0.049 | 104.331
9 | 1.21 | 0.01227 | -0.049 | 98.619
9.5 | 1.211 | 0.01282 | -0.05 | 94.514
10 | 1.198 | 0.01389 | -0.05 | 86.27
10.5 | 1.17 | 0.01508 | -0.051 | 77.577
11 | 1.09 | 0.01797 | -0.049 | 60.667
11.5 | 1.017 | 0.02145 | -0.049 | 47.418
12 | 0.905 | 0.03346 | -0.046 | 27.032
12.5 | 0.808 | 0.04266 | -0.045 | 18.934
13 | 0.701 | 0.05765 | -0.042 | 12.154
13.5 | 0.604 | 0.06646 | -0.041 | 9.082
14 | 0.503 | 0.07641 | -0.04 | 6.579
14.5 | 0.399 | 0.08529 | -0.039 | 4.677

## 107. Re 7M Mach 0.50 (1)
BIGFOIL.COM POLAR EXPORT
Bartel_37_Iia_080
Bartel 37 IIa 8% |  |  |  | Cl Max: | 1.4556 | at alpha= | 9 | deg
XFOIL ncrit=9 |  |  |  | L/D Max: | 140.624 | at alpha= | 7 | deg
Re: | 7000000 |  |  | Cd Min: | 0.00621 | at alpha= | 3 | deg
Mach: | 0.5 |  |  | Cl=0 at alpha= | -99 | deg
|  |  |  | @ Cl=0.1, Cd= | 0.00659
|  |  |  | @ Cl=0.4, Cd= | 0.0065828
|  |  |  | @ Cl=0.6, Cd= | 0.0063348
alpha (deg) | Cl | Cd | Cm | Cl/Cd
0 | 0.2647 | 0.00659 | -0.0439 | 40.1669
1.5 | 0.4521 | 0.00658 | -0.0405 | 68.7082
2 | 0.5171 | 0.00663 | -0.0397 | 77.994
2.5 | 0.579 | 0.0064 | -0.0383 | 90.4688
3 | 0.6402 | 0.00621 | -0.0366 | 103.0918
3.5 | 0.7023 | 0.00624 | -0.0348 | 112.5481
4 | 0.7636 | 0.00629 | -0.0325 | 121.399
4.5 | 0.8635 | 0.00672 | -0.0383 | 128.497
5 | 0.9437 | 0.00712 | -0.0394 | 132.5421
5.5 | 1.0224 | 0.0075 | -0.0396 | 136.32
6 | 1.0859 | 0.00786 | -0.0364 | 138.1552
6.5 | 1.1505 | 0.00824 | -0.033 | 139.6238
7 | 1.2164 | 0.00865 | -0.0294 | 140.6243
7.5 | 1.269 | 0.01009 | -0.0237 | 125.7681
8 | 1.3329 | 0.01088 | -0.019 | 122.5092
8.5 | 1.3956 | 0.01186 | -0.0135 | 117.6728
9 | 1.4556 | 0.01315 | -0.007 | 110.692
9.5 | 1.4452 | 0.01884 | 0.0066 | 76.7091
10 | 1.4071 | 0.02482 | 0.0186 | 56.6922
10.5 | 1.3694 | 0.03274 | 0.0219 | 41.8265
11 | 1.3323 | 0.04352 | 0.017 | 30.6135
11.5 | 1.2975 | 0.05758 | 0.0063 | 22.5339
12 | 1.2593 | 0.0711 | -0.0012 | 17.7117
12.5 | 1.2217 | 0.08341 | -0.0079 | 14.6469
13 | 1.1885 | 0.09532 | -0.0142 | 12.4685

## 108. Re 7M Mach 0.50 (2)
BIGFOIL.COM POLAR EXPORT
Bartel_37_Iia_080
Bartel 37 IIa 8% |  |  |  | Cl Max: | 1.237 | at alpha= | 20 | deg
JavaFoil+Calcfoil stall+Eppler ext transition |  |  |  | L/D Max: | 100.599 | at alpha= | 5.5 | deg
Re: | 7000000 |  |  | Cd Min: | 0.00644 | at alpha= | -3 | deg
Mach: | 0.5 |  |  | Cl=0 at alpha= | -2.1231 | deg
|  |  |  | @ Cl=0.1, Cd= | 0.0066215
|  |  |  | @ Cl=0.4, Cd= | 0.0078794
|  |  |  | @ Cl=0.6, Cd= | 0.0083913
alpha (deg) | Cl | Cd | Cm | Cl/Cd
-20 | -0.976 | 0.24288 | -0.017 | -4.017
-19.5 | -0.949 | 0.22173 | -0.017 | -4.282
-19 | -0.923 | 0.13674 | -0.017 | -6.748
-18.5 | -0.897 | 0.12841 | -0.018 | -6.984
-18 | -0.871 | 0.1207 | -0.018 | -7.216
-17.5 | -0.845 | 0.11414 | -0.018 | -7.403
-17 | -0.817 | 0.12579 | -0.018 | -6.493
-16.5 | -0.793 | 0.1119 | -0.019 | -7.085
-16 | -0.769 | 0.10138 | -0.02 | -7.585
-15.5 | -0.746 | 0.09183 | -0.021 | -8.12
-15 | -0.725 | 0.0813 | -0.022 | -8.912
-14.5 | -0.723 | 0.05684 | -0.026 | -12.712
-14 | -0.739 | 0.02821 | -0.03 | -26.185
-13.5 | -0.63 | 0.08307 | -0.02 | -7.585
-13 | -0.599 | 0.08223 | -0.018 | -7.289
-12.5 | -0.572 | 0.08179 | -0.018 | -6.992
-12 | -0.545 | 0.07879 | -0.018 | -6.917
-11.5 | -0.518 | 0.07321 | -0.019 | -7.076
-11 | -0.493 | 0.06624 | -0.021 | -7.444
-10.5 | -0.466 | 0.06328 | -0.021 | -7.359
-10 | -0.44 | 0.0574 | -0.022 | -7.658
-9.5 | -0.416 | 0.04931 | -0.024 | -8.445
-9 | -0.389 | 0.04669 | -0.025 | -8.328
-8.5 | -0.358 | 0.04752 | -0.023 | -7.534
-8 | -0.332 | 0.04225 | -0.025 | -7.869
-7.5 | -0.303 | 0.04231 | -0.024 | -7.152
-7 | -0.276 | 0.03853 | -0.026 | -7.16
-6.5 | -0.247 | 0.03716 | -0.025 | -6.652
-6 | -0.264 | 0.00755 | -0.04 | -34.985
-5.5 | -0.23 | 0.00739 | -0.04 | -31.126
-5 | -0.196 | 0.00708 | -0.041 | -27.701
-4.5 | -0.162 | 0.00675 | -0.041 | -24.029
-4 | -0.17 | 0.00651 | -0.042 | -26.158
-3.5 | -0.162 | 0.00667 | -0.042 | -24.262
-3 | -0.111 | 0.00644 | -0.043 | -17.214
-2.5 | -0.049 | 0.00673 | -0.043 | -7.344
-2 | 0.016 | 0.00664 | -0.044 | 2.463
-1.5 | 0.084 | 0.00664 | -0.044 | 12.68
-1 | 0.153 | 0.00656 | -0.045 | 23.262
-0.5 | 0.221 | 0.00655 | -0.045 | 33.792
0 | 0.293 | 0.00754 | -0.046 | 38.844
0.5 | 0.362 | 0.00779 | -0.046 | 46.421
1 | 0.43 | 0.00795 | -0.047 | 54.135
1.5 | 0.499 | 0.00817 | -0.047 | 61.079
2 | 0.567 | 0.00827 | -0.048 | 68.547
2.5 | 0.635 | 0.00852 | -0.048 | 74.514
3 | 0.702 | 0.00884 | -0.049 | 79.426
3.5 | 0.768 | 0.00859 | -0.049 | 89.324
4 | 0.833 | 0.00864 | -0.05 | 96.4
4.5 | 0.896 | 0.00908 | -0.051 | 98.674
5 | 0.958 | 0.00955 | -0.051 | 100.278
5.5 | 1.017 | 0.01011 | -0.052 | 100.599
6 | 1.074 | 0.01076 | -0.052 | 99.828
6.5 | 1.127 | 0.01136 | -0.053 | 99.244
7 | 1.172 | 0.01245 | -0.053 | 94.146
7.5 | 1.187 | 0.01365 | -0.054 | 86.969
8 | 1.061 | 0.0176 | -0.052 | 60.264
8.5 | 0.672 | 0.02571 | -0.049 | 26.159
9 | 0.702 | 0.02694 | -0.05 | 26.072
9.5 | 0.705 | 0.03741 | -0.047 | 18.85
10 | 0.711 | 0.05021 | -0.043 | 14.163
10.5 | 0.725 | 0.06155 | -0.041 | 11.787
11 | 0.748 | 0.06804 | -0.04 | 10.998
11.5 | 0.782 | 0.06484 | -0.041 | 12.061
12 | 0.806 | 0.07065 | -0.041 | 11.403
12.5 | 0.819 | 0.08719 | -0.037 | 9.394
13 | 0.841 | 0.10052 | -0.035 | 8.365
13.5 | 0.867 | 0.09001 | -0.035 | 9.634
14 | 0.894 | 0.09859 | -0.035 | 9.067
14.5 | 0.922 | 0.10607 | -0.036 | 8.689
15 | 0.949 | 0.11064 | -0.036 | 8.579
15.5 | 0.976 | 0.11278 | -0.036 | 8.653
16 | 1.002 | 0.11895 | -0.037 | 8.428
16.5 | 1.029 | 0.12277 | -0.037 | 8.381
17 | 1.06 | 0.12603 | -0.039 | 8.413
17.5 | 1.094 | 0.1308 | -0.042 | 8.361
18 | 1.114 | 0.13593 | -0.04 | 8.198
18.5 | 1.144 | 0.1393 | -0.041 | 8.212
19 | 1.175 | 0.14083 | -0.043 | 8.344
19.5 | 1.207 | 0.14247 | -0.045 | 8.475
20 | 1.237 | 0.14629 | -0.046 | 8.453

## 109. Re 8M Mach 0.00 (1)
BIGFOIL.COM POLAR EXPORT
Bartel_37_Iia_080
Bartel 37 IIa 8% |  |  |  | Cl Max: | 1.7919 | at alpha= | 18 | deg
XFOIL ncrit=9 |  |  |  | L/D Max: | 141.718 | at alpha= | 7.5 | deg
Re: | 8000000 |  |  | Cd Min: | 0.00563 | at alpha= | -4.5 | deg
Mach: | 0 |  |  | Cl=0 at alpha= | -2.1155 | deg
|  |  |  | @ Cl=0.1, Cd= | 0.00598
|  |  |  | @ Cl=0.4, Cd= | 0.0062093
|  |  |  | @ Cl=0.6, Cd= | 0.0057002
alpha (deg) | Cl | Cd | Cm | Cl/Cd
-14.5 | -1.2161 | 0.03112 | -0.0588 | -39.0778
-14 | -1.2136 | 0.02484 | -0.0558 | -48.8567
-13.5 | -1.1917 | 0.02098 | -0.0528 | -56.8017
-13 | -1.1596 | 0.01847 | -0.0501 | -62.7829
-12.5 | -1.1261 | 0.01624 | -0.0471 | -69.3411
-12 | -1.0833 | 0.01437 | -0.0456 | -75.3862
-11.5 | -1.0265 | 0.0129 | -0.0467 | -79.5736
-10.5 | -0.9148 | 0.0105 | -0.0478 | -87.1238
-10 | -0.8464 | 0.00963 | -0.0509 | -87.892
-9.5 | -0.7895 | 0.00902 | -0.0512 | -87.5277
-9 | -0.7392 | 0.0086 | -0.05 | -85.9535
-8.5 | -0.6865 | 0.00822 | -0.0492 | -83.5158
-8 | -0.6327 | 0.00796 | -0.0487 | -79.4849
-7.5 | -0.5789 | 0.00766 | -0.0481 | -75.5744
-7 | -0.5242 | 0.0074 | -0.0477 | -70.8378
-6.5 | -0.4713 | 0.0068 | -0.047 | -69.3088
-6 | -0.4174 | 0.00641 | -0.0463 | -65.117
-5.5 | -0.3628 | 0.00608 | -0.0458 | -59.6711
-5 | -0.3079 | 0.00582 | -0.0454 | -52.9038
-4.5 | -0.2528 | 0.00563 | -0.045 | -44.9023
-4 | -0.2013 | 0.0057 | -0.0439 | -35.3158
-3.5 | -0.1482 | 0.00571 | -0.0431 | -25.9545
-3 | -0.0948 | 0.0058 | -0.0424 | -16.3448
-2.5 | -0.0413 | 0.00584 | -0.0417 | -7.0719
-2 | 0.0124 | 0.00591 | -0.0411 | 2.0981
-1.5 | 0.0656 | 0.00598 | -0.0405 | 10.9699
-1 | 0.1204 | 0.00598 | -0.0401 | 20.1338
-0.5 | 0.1734 | 0.00614 | -0.0394 | 28.241
0 | 0.2279 | 0.00625 | -0.039 | 36.464
0.5 | 0.2823 | 0.00631 | -0.0385 | 44.7385
1 | 0.3354 | 0.0063 | -0.0379 | 53.2381
1.5 | 0.3874 | 0.0062 | -0.0371 | 62.4839
2 | 0.4419 | 0.00624 | -0.0368 | 70.8173
2.5 | 0.4942 | 0.00601 | -0.0361 | 82.2296
3 | 0.5458 | 0.00576 | -0.0352 | 94.7569
3.5 | 0.5987 | 0.0057 | -0.0345 | 105.0351
4 | 0.6513 | 0.00571 | -0.0337 | 114.063
4.5 | 0.726 | 0.00572 | -0.038 | 126.9231
5 | 0.7874 | 0.00594 | -0.0392 | 132.5589
5.5 | 0.8475 | 0.00648 | -0.0405 | 130.787
6.5 | 0.9639 | 0.007 | -0.0417 | 137.7
7 | 1.0143 | 0.00724 | -0.0406 | 140.0967
7.5 | 1.0643 | 0.00751 | -0.0395 | 141.7177
8 | 1.1092 | 0.00831 | -0.0375 | 133.4777
8.5 | 1.1546 | 0.00914 | -0.0357 | 126.3239
9 | 1.2033 | 0.00962 | -0.0345 | 125.0832
9.5 | 1.2516 | 0.01013 | -0.0332 | 123.5538
10 | 1.2993 | 0.01067 | -0.032 | 121.7713
10.5 | 1.3461 | 0.01128 | -0.0306 | 119.3351
11 | 1.3917 | 0.01196 | -0.0291 | 116.3629
11.5 | 1.4362 | 0.0127 | -0.0274 | 113.0866
12 | 1.4798 | 0.01347 | -0.0257 | 109.8589
12.5 | 1.524 | 0.01412 | -0.0241 | 107.932
13 | 1.5667 | 0.01484 | -0.0224 | 105.5728
13.5 | 1.6073 | 0.01566 | -0.0204 | 102.6373
14 | 1.6455 | 0.0166 | -0.0181 | 99.1265
14.5 | 1.6809 | 0.01763 | -0.0155 | 95.3432
15 | 1.7133 | 0.01873 | -0.0125 | 91.4736
15.5 | 1.7358 | 0.01995 | -0.0079 | 87.0075
16 | 1.7581 | 0.02151 | -0.0041 | 81.7341
16.5 | 1.7776 | 0.02327 | -0.0007 | 76.3902
17 | 1.7872 | 0.02592 | 0.0028 | 68.9506
17.5 | 1.7885 | 0.02954 | 0.0059 | 60.545
18 | 1.7919 | 0.03335 | 0.0076 | 53.7301
18.5 | 1.7884 | 0.03838 | 0.0083 | 46.5972
19 | 1.7657 | 0.04654 | 0.0066 | 37.9394
19.5 | 1.741 | 0.05606 | 0.003 | 31.056
20 | 1.6673 | 0.07476 | -0.0065 | 22.302

## 110. Re 8M Mach 0.00 (2)
BIGFOIL.COM POLAR EXPORT
Bartel_37_Iia_080
Bartel 37 IIa 8% |  |  |  | Cl Max: | 1.8546 | at alpha= | 18.5 | deg
NF |  |  |  | L/D Max: | 152.737 | at alpha= | 7.5 | deg
Re: | 8000000 |  |  | Cd Min: | 0.0049259 | at alpha= | 2.5 | deg
Mach: | 0 |  |  | Cl=0 at alpha= | -2.103 | deg
|  |  |  | @ Cl=0.1, Cd= | 0.0058465
|  |  |  | @ Cl=0.4, Cd= | 0.005301
|  |  |  | @ Cl=0.6, Cd= | 0.0050545
alpha (deg) | Cl | Cd | Cm | Cl/Cd
-20 | -0.76443 | 0.22932 | 0.061804 | -3.3335
-19.5 | -0.7479 | 0.22414 | 0.057945 | -3.3368
-19 | -0.72811 | 0.22041 | 0.054244 | -3.3035
-18.5 | -0.67098 | 0.23602 | 0.048731 | -2.8428
-18 | -1.1698 | 0.073994 | -0.030091 | -15.8089
-17.5 | -1.4103 | 0.038194 | -0.067889 | -36.9254
-17 | -1.4187 | 0.032731 | -0.065417 | -43.346
-16.5 | -1.3932 | 0.030311 | -0.062302 | -45.9643
-16 | -1.3847 | 0.026549 | -0.06056 | -52.1554
-15.5 | -1.3591 | 0.023985 | -0.058384 | -56.6648
-15 | -1.329 | 0.021809 | -0.056146 | -60.9387
-14.5 | -1.2976 | 0.019898 | -0.053778 | -65.2145
-14 | -1.2641 | 0.018216 | -0.051305 | -69.3929
-13.5 | -1.2271 | 0.016748 | -0.048872 | -73.2664
-13 | -1.1859 | 0.015465 | -0.046776 | -76.6809
-12.5 | -1.1402 | 0.014319 | -0.045309 | -79.6251
-12 | -1.09 | 0.01327 | -0.044638 | -82.1431
-11.5 | -1.0356 | 0.012295 | -0.044804 | -84.2281
-11 | -0.9773 | 0.01139 | -0.045725 | -85.8041
-10.5 | -0.91609 | 0.010559 | -0.047186 | -86.7573
-10 | -0.85354 | 0.009814 | -0.048868 | -86.9717
-9.5 | -0.7916 | 0.0091653 | -0.050368 | -86.3689
-9 | -0.73283 | 0.0086208 | -0.051122 | -85.0067
-8.5 | -0.67893 | 0.008168 | -0.050755 | -83.121
-8 | -0.62767 | 0.0077643 | -0.049771 | -80.841
-7.5 | -0.57595 | 0.0073795 | -0.048858 | -78.0481
-7 | -0.52285 | 0.0070141 | -0.048123 | -74.5428
-6.5 | -0.46886 | 0.0066773 | -0.047485 | -70.2175
-6 | -0.41461 | 0.0063746 | -0.04688 | -65.0416
-5.5 | -0.36037 | 0.0061094 | -0.046225 | -58.9859
-5 | -0.30627 | 0.0058804 | -0.045522 | -52.0827
-4.5 | -0.25214 | 0.0056853 | -0.044796 | -44.349
-4 | -0.19826 | 0.005545 | -0.044008 | -35.7541
-3.5 | -0.14604 | 0.0055365 | -0.043084 | -26.3773
-3 | -0.094424 | 0.0056108 | -0.042191 | -16.829
-2.5 | -0.041965 | 0.0056823 | -0.041364 | -7.3852
-2 | 0.010893 | 0.0057115 | -0.040613 | 1.9073
-1.5 | 0.063745 | 0.0057579 | -0.039861 | 11.0709
-1 | 0.11618 | 0.005886 | -0.039076 | 19.7377
-0.5 | 0.16794 | 0.0060214 | -0.038198 | 27.8903
0 | 0.22101 | 0.0060311 | -0.037293 | 36.6447
0.5 | 0.27371 | 0.0059521 | -0.036404 | 45.9852
1 | 0.324 | 0.0056494 | -0.035258 | 57.3522
1.5 | 0.37625 | 0.0054255 | -0.034356 | 69.3482
2 | 0.42755 | 0.0051565 | -0.033381 | 82.9134
2.5 | 0.47713 | 0.0049259 | -0.032145 | 96.8627
3 | 0.52794 | 0.0049534 | -0.030931 | 106.5803
3.5 | 0.59165 | 0.0050359 | -0.032526 | 117.4852
4 | 0.67668 | 0.0052251 | -0.038977 | 129.5049
4.5 | 0.75304 | 0.005478 | -0.04369 | 137.4664
5 | 0.81615 | 0.0057315 | -0.04545 | 142.3965
5.5 | 0.87347 | 0.0059756 | -0.045884 | 146.1721
6 | 0.92789 | 0.0062195 | -0.045661 | 149.1909
6.5 | 0.98032 | 0.0064763 | -0.045013 | 151.3691
7 | 1.0312 | 0.0067577 | -0.044049 | 152.591
7.5 | 1.0806 | 0.007075 | -0.042839 | 152.7375
8 | 1.1288 | 0.007449 | -0.041423 | 151.5389
8.5 | 1.1757 | 0.0079252 | -0.039791 | 148.3556
9 | 1.2208 | 0.0085438 | -0.038007 | 142.8858
9.5 | 1.2652 | 0.0092382 | -0.036221 | 136.9538
10 | 1.3106 | 0.0099054 | -0.034515 | 132.3121
10.5 | 1.3568 | 0.010546 | -0.032851 | 128.6455
11 | 1.4029 | 0.011192 | -0.031197 | 125.3544
11.5 | 1.4487 | 0.011859 | -0.029542 | 122.157
12 | 1.4938 | 0.012562 | -0.027877 | 118.9174
12.5 | 1.5382 | 0.013309 | -0.026191 | 115.5756
13 | 1.5817 | 0.014109 | -0.02446 | 112.1094
13.5 | 1.6242 | 0.014968 | -0.022657 | 108.5111
14 | 1.6653 | 0.015893 | -0.020751 | 104.7838
14.5 | 1.7045 | 0.016888 | -0.018693 | 100.9342
15 | 1.7409 | 0.017956 | -0.01637 | 96.9541
15.5 | 1.7726 | 0.01911 | -0.013488 | 92.7562
16 | 1.7972 | 0.020393 | -0.0097166 | 88.1326
16.5 | 1.8159 | 0.021882 | -0.005483 | 82.9846
17 | 1.8321 | 0.023689 | -0.0016297 | 77.3405
17.5 | 1.8452 | 0.025951 | 0.0018385 | 71.1064
18 | 1.8532 | 0.028855 | 0.0049166 | 64.223
18.5 | 1.8546 | 0.032661 | 0.007036 | 56.7835
19 | 1.8494 | 0.037605 | 0.0077497 | 49.1804
19.5 | 1.837 | 0.044191 | 0.0066536 | 41.569
20 | 1.8136 | 0.053619 | 0.0030301 | 33.8235

## 111. Re 8M Mach 0.00 (3)
BIGFOIL.COM POLAR EXPORT
Bartel_37_Iia_080
Bartel 37 IIa 8% |  |  |  | Cl Max: | 1.239 | at alpha= | 10.5 | deg
JavaFoil+Calcfoil stall+Eppler ext transition |  |  |  | L/D Max: | 116.643 | at alpha= | 7 | deg
Re: | 8000000 |  |  | Cd Min: | 0.00599 | at alpha= | -3 | deg
Mach: | 0 |  |  | Cl=0 at alpha= | -2.1207 | deg
|  |  |  | @ Cl=0.1, Cd= | 0.0061985
|  |  |  | @ Cl=0.4, Cd= | 0.007382
|  |  |  | @ Cl=0.6, Cd= | 0.0074093
alpha (deg) | Cl | Cd | Cm | Cl/Cd
-14.5 | -0.34 | 0.08675 | -0.018 | -3.923
-14 | -0.354 | 0.08183 | -0.018 | -4.326
-13.5 | -0.367 | 0.07712 | -0.018 | -4.765
-13 | -0.38 | 0.07315 | -0.019 | -5.198
-12.5 | -0.393 | 0.06858 | -0.019 | -5.728
-12 | -0.405 | 0.06394 | -0.02 | -6.33
-11.5 | -0.417 | 0.05819 | -0.02 | -7.159
-11 | -0.439 | 0.04221 | -0.024 | -10.392
-10.5 | -0.515 | 0.00968 | -0.031 | -53.159
-10 | -0.519 | 0.00918 | -0.032 | -56.525
-9.5 | -0.52 | 0.00839 | -0.032 | -61.961
-9 | -0.516 | 0.00809 | -0.032 | -63.818
-8.5 | -0.508 | 0.00767 | -0.033 | -66.249
-8 | -0.495 | 0.00752 | -0.033 | -65.825
-7.5 | -0.477 | 0.00725 | -0.033 | -65.752
-7 | -0.453 | 0.00702 | -0.034 | -64.531
-6.5 | -0.424 | 0.00676 | -0.034 | -62.707
-6 | -0.39 | 0.00663 | -0.035 | -58.841
-5.5 | -0.351 | 0.00644 | -0.035 | -54.524
-5 | -0.308 | 0.00628 | -0.035 | -49.003
-4.5 | -0.26 | 0.00607 | -0.036 | -42.936
-4 | -0.21 | 0.00623 | -0.036 | -33.708
-3.5 | -0.157 | 0.00612 | -0.037 | -25.584
-3 | -0.101 | 0.00599 | -0.037 | -16.859
-2.5 | -0.044 | 0.0063 | -0.038 | -6.972
-2 | 0.014 | 0.00623 | -0.038 | 2.303
-1.5 | 0.073 | 0.00623 | -0.038 | 11.778
-1 | 0.133 | 0.00616 | -0.039 | 21.519
-0.5 | 0.192 | 0.00623 | -0.039 | 30.814
0 | 0.254 | 0.00626 | -0.04 | 40.556
0.5 | 0.314 | 0.00724 | -0.04 | 43.322
1 | 0.373 | 0.00731 | -0.041 | 51.058
1.5 | 0.433 | 0.00747 | -0.041 | 57.907
2 | 0.492 | 0.00757 | -0.042 | 65.009
2.5 | 0.551 | 0.0077 | -0.042 | 71.566
3 | 0.61 | 0.00735 | -0.042 | 83.002
3.5 | 0.668 | 0.00744 | -0.043 | 89.836
4 | 0.726 | 0.00746 | -0.043 | 97.35
4.5 | 0.784 | 0.00769 | -0.044 | 101.925
5 | 0.841 | 0.00799 | -0.044 | 105.24
5.5 | 0.897 | 0.0082 | -0.045 | 109.478
6 | 0.953 | 0.00845 | -0.045 | 112.827
6.5 | 1.008 | 0.00871 | -0.046 | 115.745
7 | 1.061 | 0.0091 | -0.046 | 116.643
7.5 | 1.109 | 0.00953 | -0.047 | 116.405
8 | 1.148 | 0.00999 | -0.047 | 114.92
8.5 | 1.182 | 0.01051 | -0.047 | 112.481
9 | 1.208 | 0.01112 | -0.048 | 108.641
9.5 | 1.226 | 0.0118 | -0.048 | 103.963
10 | 1.237 | 0.01216 | -0.049 | 101.706
10.5 | 1.239 | 0.01295 | -0.049 | 95.664
11 | 1.233 | 0.0138 | -0.05 | 89.317
11.5 | 1.219 | 0.0146 | -0.05 | 83.502
12 | 1.159 | 0.01802 | -0.049 | 64.358
12.5 | 1.127 | 0.01916 | -0.049 | 58.847
13 | 1.081 | 0.02232 | -0.049 | 48.458
13.5 | 1.016 | 0.03014 | -0.047 | 33.702
14 | 0.96 | 0.03742 | -0.046 | 25.645
14.5 | 0.897 | 0.04869 | -0.045 | 18.431
15 | 0.836 | 0.06319 | -0.043 | 13.228
15.5 | 0.787 | 0.0721 | -0.042 | 10.922

## 112. Re 8M Mach 0.10 (1)
BIGFOIL.COM POLAR EXPORT
Bartel_37_Iia_080
Bartel 37 IIa 8% |  |  |  | Cl Max: | 1.7736 | at alpha= | 17 | deg
XFOIL ncrit=9 |  |  |  | L/D Max: | 141.868 | at alpha= | 7.5 | deg
Re: | 8000000 |  |  | Cd Min: | 0.00564 | at alpha= | -4.5 | deg
Mach: | 0.1 |  |  | Cl=0 at alpha= | -2.1146 | deg
|  |  |  | @ Cl=0.1, Cd= | 0.0059862
|  |  |  | @ Cl=0.4, Cd= | 0.0062176
|  |  |  | @ Cl=0.6, Cd= | 0.0057221
alpha (deg) | Cl | Cd | Cm | Cl/Cd
-18 | -0.5235 | 0.194 | 0.0357 | -2.6985
-17.5 | -0.5124 | 0.18733 | 0.0316 | -2.7353
-17 | -0.4972 | 0.18251 | 0.0279 | -2.7242
-16.5 | -0.4831 | 0.17719 | 0.024 | -2.7265
-16 | -0.4693 | 0.17182 | 0.0201 | -2.7313
-15.5 | -0.4551 | 0.16627 | 0.0163 | -2.7371
-13.5 | -1.125 | 0.03465 | -0.0584 | -32.4675
-13 | -1.1379 | 0.02399 | -0.0553 | -47.4323
-12.5 | -1.119 | 0.01939 | -0.0516 | -57.7102
-12 | -1.0891 | 0.01646 | -0.048 | -66.1665
-11.5 | -1.0339 | 0.01428 | -0.0489 | -72.402
-11 | -0.9774 | 0.01249 | -0.0496 | -78.2546
-10.5 | -0.9228 | 0.01116 | -0.0495 | -82.6882
-10 | -0.8538 | 0.0101 | -0.0524 | -84.5347
-9.5 | -0.796 | 0.00935 | -0.0527 | -85.1337
-9 | -0.7455 | 0.00882 | -0.0512 | -84.5238
-8.5 | -0.6924 | 0.00837 | -0.0503 | -82.724
-8 | -0.6381 | 0.00806 | -0.0496 | -79.1687
-7.5 | -0.5838 | 0.00772 | -0.049 | -75.6218
-7 | -0.5285 | 0.00745 | -0.0485 | -70.9396
-6.5 | -0.4747 | 0.00691 | -0.0477 | -68.6975
-6 | -0.4205 | 0.00647 | -0.0469 | -64.9923
-5.5 | -0.3654 | 0.00612 | -0.0464 | -59.7059
-5 | -0.3101 | 0.00585 | -0.0459 | -53.0085
-4.5 | -0.2546 | 0.00564 | -0.0454 | -45.1418
-4 | -0.2026 | 0.00572 | -0.0442 | -35.4196
-3.5 | -0.1493 | 0.00572 | -0.0434 | -26.1014
-3 | -0.0955 | 0.00581 | -0.0427 | -16.4372
-2.5 | -0.0417 | 0.00584 | -0.042 | -7.1404
-2 | 0.0124 | 0.00592 | -0.0414 | 2.0946
-1.5 | 0.0659 | 0.00598 | -0.0407 | 11.0201
-1 | 0.121 | 0.00599 | -0.0403 | 20.2003
-0.5 | 0.1743 | 0.00615 | -0.0396 | 28.3415
0 | 0.2291 | 0.00626 | -0.0391 | 36.5974
0.5 | 0.2838 | 0.00632 | -0.0387 | 44.9051
1 | 0.3371 | 0.00633 | -0.038 | 53.2543
1.5 | 0.3895 | 0.00621 | -0.0373 | 62.7214
2 | 0.4444 | 0.00625 | -0.0369 | 71.104
2.5 | 0.497 | 0.00602 | -0.0362 | 82.5581
3 | 0.5489 | 0.00577 | -0.0352 | 95.13
3.5 | 0.6022 | 0.00572 | -0.0345 | 105.2797
4 | 0.6551 | 0.00572 | -0.0337 | 114.528
4.5 | 0.7303 | 0.00574 | -0.038 | 127.23
5 | 0.7921 | 0.00596 | -0.0393 | 132.9027
5.5 | 0.8527 | 0.00652 | -0.0404 | 130.7822
6 | 0.9142 | 0.00679 | -0.0417 | 134.6392
6.5 | 0.9698 | 0.00703 | -0.0416 | 137.9516
7 | 1.0206 | 0.00728 | -0.0404 | 140.1923
7.5 | 1.0711 | 0.00755 | -0.0392 | 141.8675
8 | 1.1155 | 0.00845 | -0.037 | 132.0118
8.5 | 1.162 | 0.00922 | -0.0352 | 126.0304
9 | 1.2112 | 0.00971 | -0.0339 | 124.7374
9.5 | 1.26 | 0.01023 | -0.0326 | 123.1672
10 | 1.3082 | 0.01079 | -0.0312 | 121.2419
10.5 | 1.3552 | 0.01143 | -0.0297 | 118.5652
11 | 1.4008 | 0.01218 | -0.0279 | 115.0082
11.5 | 1.4447 | 0.01304 | -0.026 | 110.7899
12 | 1.4901 | 0.01369 | -0.0243 | 108.8459
12.5 | 1.5344 | 0.01439 | -0.0226 | 106.6296
13 | 1.5767 | 0.0152 | -0.0205 | 103.7303
13.5 | 1.6169 | 0.0161 | -0.0183 | 100.4286
14 | 1.654 | 0.01716 | -0.0156 | 96.3869
14.5 | 1.6876 | 0.01833 | -0.0125 | 92.0676
15 | 1.7145 | 0.01952 | -0.0083 | 87.833
15.5 | 1.7369 | 0.02102 | -0.004 | 82.6308
16 | 1.7549 | 0.02297 | 0 | 76.3997
16.5 | 1.7701 | 0.02521 | 0.0035 | 70.2142
17 | 1.7736 | 0.02862 | 0.0068 | 61.9706
17.5 | 1.766 | 0.03347 | 0.0091 | 52.7637
18 | 1.762 | 0.03868 | 0.0097 | 45.5533
18.5 | 1.7467 | 0.04608 | 0.0081 | 37.9058
19 | 1.6994 | 0.05912 | 0.0025 | 28.7449
19.5 | 1.6443 | 0.07516 | -0.0059 | 21.8773
20 | 1.4702 | 0.11183 | -0.0245 | 13.1467

## 113. Re 8M Mach 0.10 (2)
BIGFOIL.COM POLAR EXPORT
Bartel_37_Iia_080
Bartel 37 IIa 8% |  |  |  | Cl Max: | 1.234 | at alpha= | 10 | deg
JavaFoil+Calcfoil stall+Eppler ext transition |  |  |  | L/D Max: | 116.115 | at alpha= | 7.5 | deg
Re: | 8000000 |  |  | Cd Min: | 0.00602 | at alpha= | -3 | deg
Mach: | 0.1 |  |  | Cl=0 at alpha= | -2.1207 | deg
|  |  |  | @ Cl=0.1, Cd= | 0.0061947
|  |  |  | @ Cl=0.4, Cd= | 0.0073767
|  |  |  | @ Cl=0.6, Cd= | 0.0074559
alpha (deg) | Cl | Cd | Cm | Cl/Cd
-14.5 | -0.298 | 0.08786 | -0.017 | -3.397
-14 | -0.314 | 0.08301 | -0.018 | -3.783
-13.5 | -0.33 | 0.07812 | -0.018 | -4.221
-13 | -0.345 | 0.07408 | -0.018 | -4.656
-12.5 | -0.36 | 0.06959 | -0.019 | -5.173
-12 | -0.374 | 0.06508 | -0.019 | -5.753
-11.5 | -0.388 | 0.0599 | -0.02 | -6.484
-11 | -0.405 | 0.05054 | -0.022 | -8.018
-10.5 | -0.468 | 0.01426 | -0.03 | -32.817
-10 | -0.498 | 0.00906 | -0.032 | -54.923
-9.5 | -0.502 | 0.00851 | -0.032 | -58.989
-9 | -0.502 | 0.00817 | -0.032 | -61.379
-8.5 | -0.497 | 0.00777 | -0.033 | -63.887
-8 | -0.486 | 0.00758 | -0.033 | -64.131
-7.5 | -0.47 | 0.00732 | -0.034 | -64.265
-7 | -0.449 | 0.00709 | -0.034 | -63.28
-6.5 | -0.421 | 0.00684 | -0.034 | -61.602
-6 | -0.389 | 0.0066 | -0.035 | -58.891
-5.5 | -0.351 | 0.00649 | -0.035 | -54.049
-5 | -0.308 | 0.00625 | -0.036 | -49.23
-4.5 | -0.261 | 0.00614 | -0.036 | -42.474
-4 | -0.21 | 0.00623 | -0.037 | -33.761
-3.5 | -0.157 | 0.00612 | -0.037 | -25.66
-3 | -0.101 | 0.00602 | -0.037 | -16.862
-2.5 | -0.044 | 0.00629 | -0.038 | -7.017
-2 | 0.014 | 0.00628 | -0.038 | 2.294
-1.5 | 0.074 | 0.00623 | -0.039 | 11.836
-1 | 0.133 | 0.00615 | -0.039 | 21.66
-0.5 | 0.193 | 0.00623 | -0.04 | 30.997
0 | 0.255 | 0.00635 | -0.04 | 40.188
0.5 | 0.315 | 0.00724 | -0.04 | 43.552
1 | 0.375 | 0.00731 | -0.041 | 51.335
1.5 | 0.435 | 0.00747 | -0.041 | 58.188
2 | 0.495 | 0.00757 | -0.042 | 65.294
2.5 | 0.554 | 0.00776 | -0.042 | 71.434
3 | 0.613 | 0.00737 | -0.043 | 83.238
3.5 | 0.672 | 0.00746 | -0.043 | 90.065
4 | 0.73 | 0.00748 | -0.044 | 97.642
4.5 | 0.788 | 0.00773 | -0.044 | 101.905
5 | 0.845 | 0.00804 | -0.044 | 105.047
5.5 | 0.902 | 0.00823 | -0.045 | 109.598
6 | 0.957 | 0.00852 | -0.045 | 112.333
6.5 | 1.012 | 0.00875 | -0.046 | 115.695
7 | 1.066 | 0.00919 | -0.046 | 115.901
7.5 | 1.114 | 0.00959 | -0.047 | 116.115
8 | 1.152 | 0.01004 | -0.047 | 114.785
8.5 | 1.184 | 0.01062 | -0.048 | 111.523
9 | 1.209 | 0.01124 | -0.048 | 107.611
9.5 | 1.226 | 0.01196 | -0.049 | 102.516
10 | 1.234 | 0.01236 | -0.049 | 99.837
10.5 | 1.232 | 0.01319 | -0.049 | 93.435
11 | 1.222 | 0.01406 | -0.05 | 86.906
11.5 | 1.204 | 0.01548 | -0.05 | 77.762
12 | 1.134 | 0.01892 | -0.049 | 59.946
12.5 | 1.097 | 0.02008 | -0.049 | 54.646
13 | 1.044 | 0.02399 | -0.048 | 43.52
13.5 | 0.968 | 0.03448 | -0.047 | 28.066
14 | 0.897 | 0.04695 | -0.045 | 19.117
14.5 | 0.832 | 0.06057 | -0.043 | 13.742
15 | 0.781 | 0.06771 | -0.042 | 11.538

## 114. Re 8M Mach 0.25 (1)
BIGFOIL.COM POLAR EXPORT
Bartel_37_Iia_080
Bartel 37 IIa 8% |  |  |  | Cl Max: | 1.6451 | at alpha= | 14 | deg
XFOIL ncrit=9 |  |  |  | L/D Max: | 142.167 | at alpha= | 7.5 | deg
Re: | 8000000 |  |  | Cd Min: | 0.00576 | at alpha= | -4.5 | deg
Mach: | 0.25 |  |  | Cl=0 at alpha= | -2.1086 | deg
|  |  |  | @ Cl=0.1, Cd= | 0.0060229
|  |  |  | @ Cl=0.4, Cd= | 0.0062649
|  |  |  | @ Cl=0.6, Cd= | 0.0058321
alpha (deg) | Cl | Cd | Cm | Cl/Cd
-14.5 | -0.5795 | 0.17333 | 0.0212 | -3.3433
-14 | -0.5657 | 0.16609 | 0.0183 | -3.406
-13.5 | -0.5495 | 0.1597 | 0.0156 | -3.4408
-12 | -0.5389 | 0.1301 | 0.005 | -4.1422
-11.5 | -0.5315 | 0.12214 | 0.0017 | -4.3516
-11 | -0.5218 | 0.11502 | -0.0012 | -4.5366
-9.5 | -0.7852 | 0.01989 | -0.0652 | -39.4771
-9 | -0.7616 | 0.01369 | -0.0612 | -55.6318
-8.5 | -0.7166 | 0.01111 | -0.0583 | -64.5005
-8 | -0.6642 | 0.00963 | -0.0561 | -68.972
-7.5 | -0.6093 | 0.00861 | -0.0543 | -70.7666
-7 | -0.552 | 0.00799 | -0.0529 | -69.0864
-6.5 | -0.4942 | 0.00748 | -0.0518 | -66.0695
-6 | -0.4372 | 0.00694 | -0.0506 | -62.9971
-5.5 | -0.3802 | 0.00639 | -0.0494 | -59.4992
-5 | -0.3224 | 0.00604 | -0.0486 | -53.3775
-4.5 | -0.2646 | 0.00576 | -0.0477 | -45.9375
-4 | -0.2103 | 0.00581 | -0.0464 | -36.1962
-3.5 | -0.155 | 0.00579 | -0.0452 | -26.7703
-3 | -0.0994 | 0.00584 | -0.0443 | -17.0205
-2.5 | -0.0436 | 0.00589 | -0.0435 | -7.4024
-2 | 0.0121 | 0.00598 | -0.0427 | 2.0234
-1.5 | 0.0677 | 0.00604 | -0.0419 | 11.2086
-1 | 0.1244 | 0.00601 | -0.0414 | 20.6988
-0.5 | 0.1792 | 0.0062 | -0.0406 | 28.9032
0 | 0.2357 | 0.00631 | -0.04 | 37.3534
0.5 | 0.2921 | 0.00639 | -0.0395 | 45.7121
1 | 0.347 | 0.00648 | -0.0388 | 53.5494
1.5 | 0.4012 | 0.00626 | -0.038 | 64.0895
2 | 0.4579 | 0.0063 | -0.0375 | 72.6825
2.5 | 0.5123 | 0.00606 | -0.0367 | 84.538
3 | 0.566 | 0.00582 | -0.0357 | 97.2509
3.5 | 0.622 | 0.00584 | -0.035 | 106.5068
4 | 0.6758 | 0.00582 | -0.0338 | 116.1168
4.5 | 0.7544 | 0.00584 | -0.0382 | 129.1781
5 | 0.8169 | 0.00631 | -0.0391 | 129.4612
6 | 0.9462 | 0.00694 | -0.0414 | 136.3401
6.5 | 1.0029 | 0.0072 | -0.0407 | 139.2917
7 | 1.0562 | 0.00747 | -0.0392 | 141.3922
7.5 | 1.1089 | 0.0078 | -0.0375 | 142.1667
8 | 1.1522 | 0.00909 | -0.0343 | 126.7547
8.5 | 1.204 | 0.00963 | -0.0325 | 125.026
9 | 1.2558 | 0.01019 | -0.0306 | 123.2385
9.5 | 1.3069 | 0.01082 | -0.0287 | 120.7856
10 | 1.3571 | 0.01151 | -0.0265 | 117.9062
10.5 | 1.4046 | 0.01245 | -0.0239 | 112.8193
11 | 1.4528 | 0.01328 | -0.0214 | 109.3976
11.5 | 1.4978 | 0.01435 | -0.0184 | 104.3763
12 | 1.5415 | 0.01546 | -0.0152 | 99.7089
12.5 | 1.5812 | 0.01679 | -0.0116 | 94.1751
13 | 1.6138 | 0.01853 | -0.0071 | 87.0912
13.5 | 1.6353 | 0.02046 | -0.0011 | 79.9267
14 | 1.6451 | 0.0231 | 0.0052 | 71.2165
14.5 | 1.6437 | 0.02685 | 0.0105 | 61.2179
15 | 1.6399 | 0.03139 | 0.0138 | 52.2428
15.5 | 1.6202 | 0.03841 | 0.0144 | 42.1817
16 | 1.5702 | 0.05122 | 0.0089 | 30.656
16.5 | 1.5253 | 0.06617 | 0.0001 | 23.0512
17 | 1.4243 | 0.09065 | -0.0134 | 15.7121
17.5 | 1.3133 | 0.11569 | -0.0261 | 11.3519
18 | 1.244 | 0.1347 | -0.0356 | 9.2353
18.5 | 1.1793 | 0.15386 | -0.0453 | 7.6648
19 | 1.1308 | 0.17273 | -0.0564 | 6.5466

## 115. Re 8M Mach 0.25 (2)
BIGFOIL.COM POLAR EXPORT
Bartel_37_Iia_080
Bartel 37 IIa 8% |  |  |  | Cl Max: | 1.211 | at alpha= | 9.5 | deg
JavaFoil+Calcfoil stall+Eppler ext transition |  |  |  | L/D Max: | 114.243 | at alpha= | 7 | deg
Re: | 8000000 |  |  | Cd Min: | 0.00611 | at alpha= | -3 | deg
Mach: | 0.25 |  |  | Cl=0 at alpha= | -2.125 | deg
|  |  |  | @ Cl=0.1, Cd= | 0.00626
|  |  |  | @ Cl=0.4, Cd= | 0.0074135
|  |  |  | @ Cl=0.6, Cd= | 0.08364
alpha (deg) | Cl | Cd | Cm | Cl/Cd
-12.5 | -0.061 | 0.07435 | -0.018 | -0.818
-12 | -0.058 | 0.06917 | -0.019 | -0.839
-11.5 | -0.097 | 0.06546 | -0.019 | -1.475
-11 | -0.166 | 0.06045 | -0.02 | -2.744
-10.5 | -0.212 | 0.05654 | -0.02 | -3.753
-10 | -0.252 | 0.05087 | -0.022 | -4.956
-9.5 | -0.298 | 0.03264 | -0.027 | -9.139
-9 | -0.373 | 0.00877 | -0.033 | -42.453
-8.5 | -0.396 | 0.00813 | -0.034 | -48.71
-8 | -0.411 | 0.00795 | -0.034 | -51.679
-7.5 | -0.416 | 0.0076 | -0.035 | -54.805
-7 | -0.412 | 0.00727 | -0.035 | -56.723
-6.5 | -0.399 | 0.00701 | -0.035 | -56.835
-6 | -0.376 | 0.00675 | -0.036 | -55.703
-5.5 | -0.345 | 0.00656 | -0.036 | -52.613
-5 | -0.307 | 0.00645 | -0.037 | -47.632
-4.5 | -0.263 | 0.00618 | -0.037 | -42.517
-4 | -0.213 | 0.00632 | -0.037 | -33.738
-3.5 | -0.16 | 0.0062 | -0.038 | -25.806
-3 | -0.104 | 0.00611 | -0.038 | -16.957
-2.5 | -0.045 | 0.0064 | -0.039 | -7.054
-2 | 0.015 | 0.00627 | -0.039 | 2.356
-1.5 | 0.076 | 0.00626 | -0.04 | 12.084
-1 | 0.137 | 0.00626 | -0.04 | 21.877
-0.5 | 0.198 | 0.00628 | -0.041 | 31.584
0 | 0.262 | 0.00698 | -0.041 | 37.588
0.5 | 0.324 | 0.0071 | -0.041 | 45.63
1 | 0.385 | 0.00737 | -0.042 | 52.301
1.5 | 0.447 | 0.00755 | -0.042 | 59.181
2 | 0.508 | 0.00766 | -0.043 | 66.345
2.5 | 0.569 | 0.00786 | -0.043 | 72.426
3 | 0.63 | 0.0075 | -0.044 | 84.005
3.5 | 0.69 | 0.0076 | -0.044 | 90.791
4 | 0.749 | 0.00762 | -0.045 | 98.292
4.5 | 0.808 | 0.00795 | -0.045 | 101.636
5 | 0.867 | 0.00823 | -0.046 | 105.262
5.5 | 0.924 | 0.0086 | -0.046 | 107.491
6 | 0.981 | 0.00885 | -0.047 | 110.875
6.5 | 1.037 | 0.00911 | -0.047 | 113.765
7 | 1.09 | 0.00954 | -0.048 | 114.243
7.5 | 1.137 | 0.01007 | -0.048 | 112.887
8 | 1.171 | 0.01066 | -0.048 | 109.844
8.5 | 1.196 | 0.0112 | -0.049 | 106.789
9 | 1.21 | 0.012 | -0.049 | 100.858
9.5 | 1.211 | 0.01288 | -0.05 | 94.09
10 | 1.198 | 0.01355 | -0.05 | 88.425
10.5 | 1.17 | 0.01467 | -0.051 | 79.796
11 | 1.094 | 0.0173 | -0.05 | 63.198
11.5 | 1.021 | 0.02046 | -0.049 | 49.878
12 | 0.912 | 0.03093 | -0.047 | 29.471
12.5 | 0.814 | 0.03935 | -0.045 | 20.697
13 | 0.703 | 0.05561 | -0.042 | 12.644
13.5 | 0.605 | 0.06462 | -0.041 | 9.368
14 | 0.504 | 0.07413 | -0.04 | 6.803
14.5 | 0.4 | 0.08364 | -0.039 | 4.778

## 116. Re 8M Mach 0.50 (1)
BIGFOIL.COM POLAR EXPORT
Bartel_37_Iia_080
Bartel 37 IIa 8% |  |  |  | Cl Max: | 1.462 | at alpha= | 9 | deg
XFOIL ncrit=9 |  |  |  | L/D Max: | 327.636 | at alpha= | 9.5 | deg
Re: | 8000000 |  |  | Cd Min: | 0.0044 | at alpha= | 9.5 | deg
Mach: | 0.5 |  |  | Cl=0 at alpha= | -99 | deg
|  |  |  | @ Cl=0.1, Cd= | 0.00649
|  |  |  | @ Cl=0.4, Cd= | 0.0067751
|  |  |  | @ Cl=0.6, Cd= | 0.0062504
alpha (deg) | Cl | Cd | Cm | Cl/Cd
0 | 0.2647 | 0.00649 | -0.0439 | 40.7858
0.5 | 0.3272 | 0.00676 | -0.0428 | 48.4024
1 | 0.3919 | 0.00682 | -0.042 | 57.4633
1.5 | 0.4533 | 0.00648 | -0.0407 | 69.9537
2 | 0.5184 | 0.0065 | -0.0399 | 79.7538
2.5 | 0.5808 | 0.00631 | -0.0386 | 92.0444
3 | 0.642 | 0.00612 | -0.0369 | 104.902
3.5 | 0.7069 | 0.00628 | -0.0356 | 112.5637
4 | 0.7689 | 0.00626 | -0.0335 | 122.8275
4.5 | 0.8598 | 0.00658 | -0.0374 | 130.6687
5.5 | 1.0161 | 0.0073 | -0.0382 | 139.1918
6.5 | 1.1546 | 0.00802 | -0.0337 | 143.9651
7 | 1.2199 | 0.00846 | -0.03 | 144.1962
7.5 | 1.2727 | 0.00989 | -0.0242 | 128.6855
8 | 1.3374 | 0.01064 | -0.0195 | 125.6955
8.5 | 1.4007 | 0.0116 | -0.0141 | 120.75
9 | 1.462 | 0.01285 | -0.0077 | 113.7743
9.5 | 1.4416 | 0.0044 | 0.005 | 327.6364

## 117. Re 8M Mach 0.50 (2)
BIGFOIL.COM POLAR EXPORT
Bartel_37_Iia_080
Bartel 37 IIa 8% |  |  |  | Cl Max: | 1.239 | at alpha= | 20 | deg
JavaFoil+Calcfoil stall+Eppler ext transition |  |  |  | L/D Max: | 102.371 | at alpha= | 5.5 | deg
Re: | 8000000 |  |  | Cd Min: | 0.00632 | at alpha= | -3 | deg
Mach: | 0.5 |  |  | Cl=0 at alpha= | -2.1231 | deg
|  |  |  | @ Cl=0.1, Cd= | 0.0065054
|  |  |  | @ Cl=0.4, Cd= | 0.0077038
|  |  |  | @ Cl=0.6, Cd= | 0.0082765
alpha (deg) | Cl | Cd | Cm | Cl/Cd
-20 | -0.976 | 0.24197 | -0.017 | -4.032
-19.5 | -0.949 | 0.21873 | -0.017 | -4.341
-19 | -0.923 | 0.13458 | -0.018 | -6.86
-18.5 | -0.897 | 0.12664 | -0.018 | -7.086
-18 | -0.872 | 0.11941 | -0.018 | -7.299
-17.5 | -0.847 | 0.11177 | -0.019 | -7.578
-17 | -0.817 | 0.12526 | -0.018 | -6.523
-16.5 | -0.794 | 0.11036 | -0.019 | -7.191
-16 | -0.77 | 0.10005 | -0.02 | -7.692
-15.5 | -0.747 | 0.09006 | -0.021 | -8.293
-15 | -0.729 | 0.07722 | -0.023 | -9.438
-14.5 | -0.731 | 0.05053 | -0.027 | -14.471
-14 | -0.76 | 0.02011 | -0.031 | -37.765
-13.5 | -0.631 | 0.08149 | -0.02 | -7.746
-13 | -0.599 | 0.08105 | -0.018 | -7.395
-12.5 | -0.572 | 0.08176 | -0.018 | -6.996
-12 | -0.545 | 0.07741 | -0.018 | -7.042
-11.5 | -0.518 | 0.07232 | -0.019 | -7.164
-11 | -0.494 | 0.06511 | -0.021 | -7.584
-10.5 | -0.466 | 0.06235 | -0.021 | -7.477
-10 | -0.441 | 0.05626 | -0.022 | -7.832
-9.5 | -0.42 | 0.04638 | -0.025 | -9.049
-9 | -0.392 | 0.04402 | -0.026 | -8.898
-8.5 | -0.358 | 0.04724 | -0.024 | -7.581
-8 | -0.333 | 0.04206 | -0.025 | -7.912
-7.5 | -0.303 | 0.0415 | -0.025 | -7.307
-7 | -0.278 | 0.03611 | -0.027 | -7.705
-6.5 | -0.248 | 0.03582 | -0.026 | -6.933
-6 | -0.264 | 0.00745 | -0.04 | -35.469
-5.5 | -0.23 | 0.00728 | -0.04 | -31.612
-5 | -0.196 | 0.00697 | -0.041 | -28.167
-4.5 | -0.162 | 0.00663 | -0.041 | -24.459
-4 | -0.17 | 0.00673 | -0.042 | -25.309
-3.5 | -0.162 | 0.00649 | -0.042 | -24.964
-3 | -0.111 | 0.00632 | -0.043 | -17.523
-2.5 | -0.049 | 0.00663 | -0.043 | -7.453
-2 | 0.016 | 0.00652 | -0.044 | 2.509
-1.5 | 0.084 | 0.00651 | -0.044 | 12.93
-1 | 0.153 | 0.00649 | -0.045 | 23.532
-0.5 | 0.221 | 0.00649 | -0.045 | 34.134
0 | 0.293 | 0.00745 | -0.046 | 39.338
0.5 | 0.362 | 0.00762 | -0.046 | 47.51
1 | 0.43 | 0.00777 | -0.047 | 55.388
1.5 | 0.499 | 0.00799 | -0.047 | 62.473
2 | 0.567 | 0.00816 | -0.048 | 69.463
2.5 | 0.635 | 0.0084 | -0.048 | 75.526
3 | 0.702 | 0.00864 | -0.049 | 81.236
3.5 | 0.768 | 0.00842 | -0.049 | 91.16
4 | 0.833 | 0.00845 | -0.05 | 98.539
4.5 | 0.896 | 0.00893 | -0.051 | 100.389
5 | 0.958 | 0.00939 | -0.051 | 102.038
5.5 | 1.017 | 0.00994 | -0.052 | 102.371
6 | 1.074 | 0.01071 | -0.052 | 100.256
6.5 | 1.127 | 0.01113 | -0.053 | 101.315
7 | 1.172 | 0.01218 | -0.053 | 96.181
7.5 | 1.187 | 0.01336 | -0.054 | 88.863
8 | 1.064 | 0.01702 | -0.052 | 62.524
8.5 | 0.678 | 0.02398 | -0.05 | 28.271
9 | 0.708 | 0.02522 | -0.05 | 28.057
9.5 | 0.71 | 0.03567 | -0.047 | 19.895
10 | 0.714 | 0.04853 | -0.044 | 14.706
10.5 | 0.729 | 0.05882 | -0.041 | 12.396
11 | 0.75 | 0.06653 | -0.04 | 11.27
11.5 | 0.787 | 0.06162 | -0.042 | 12.77
12 | 0.808 | 0.06846 | -0.041 | 11.807
12.5 | 0.821 | 0.08542 | -0.037 | 9.605
13 | 0.841 | 0.09816 | -0.035 | 8.568
13.5 | 0.868 | 0.08937 | -0.035 | 9.707
14 | 0.894 | 0.09782 | -0.035 | 9.142
14.5 | 0.922 | 0.10543 | -0.036 | 8.743
15 | 0.961 | 0.09083 | -0.04 | 10.581
15.5 | 0.98 | 0.10088 | -0.038 | 9.716
16 | 1.004 | 0.10899 | -0.037 | 9.212
16.5 | 1.03 | 0.11757 | -0.037 | 8.758
17 | 1.062 | 0.12374 | -0.04 | 8.579
17.5 | 1.095 | 0.12814 | -0.042 | 8.546
18 | 1.115 | 0.13416 | -0.04 | 8.309
18.5 | 1.146 | 0.13616 | -0.042 | 8.417
19 | 1.178 | 0.13689 | -0.044 | 8.608
19.5 | 1.21 | 0.13875 | -0.045 | 8.717
20 | 1.239 | 0.14285 | -0.046 | 8.673

## 118. Re 10M Mach 0.00 (1)
BIGFOIL.COM POLAR EXPORT
Bartel_37_Iia_080
Bartel 37 IIa 8% |  |  |  | Cl Max: | 1.8126 | at alpha= | 18 | deg
XFOIL ncrit=9 |  |  |  | L/D Max: | 148.006 | at alpha= | 7.5 | deg
Re: | 10000000 |  |  | Cd Min: | 0.00553 | at alpha= | -4.5 | deg
Mach: | 0 |  |  | Cl=0 at alpha= | -2.0981 | deg
|  |  |  | @ Cl=0.1, Cd= | 0.00587
|  |  |  | @ Cl=0.4, Cd= | 0.0060979
|  |  |  | @ Cl=0.6, Cd= | 0.0056677
alpha (deg) | Cl | Cd | Cm | Cl/Cd
-14 | -1.1966 | 0.02739 | -0.0564 | -43.6875
-13.5 | -1.1792 | 0.02287 | -0.0536 | -51.561
-13 | -1.1436 | 0.02086 | -0.0514 | -54.8226
-12.5 | -1.117 | 0.01771 | -0.048 | -63.0717
-12 | -1.0719 | 0.01476 | -0.0478 | -72.622
-11.5 | -1.0178 | 0.01291 | -0.0486 | -78.8381
-11 | -0.9655 | 0.01137 | -0.0486 | -84.9164
-10 | -0.8435 | 0.00943 | -0.0516 | -89.4486
-9.5 | -0.7949 | 0.00872 | -0.0502 | -91.1583
-9 | -0.7433 | 0.00814 | -0.0492 | -91.3145
-8.5 | -0.6901 | 0.00775 | -0.0486 | -89.0452
-8 | -0.6361 | 0.00748 | -0.0481 | -85.0401
-7.5 | -0.5819 | 0.00718 | -0.0476 | -81.0446
-7 | -0.5271 | 0.00692 | -0.0472 | -76.1705
-6.5 | -0.4727 | 0.00663 | -0.0467 | -71.2971
-6 | -0.4188 | 0.00621 | -0.0461 | -67.4396
-5.5 | -0.3642 | 0.00586 | -0.0456 | -62.1502
-5 | -0.3094 | 0.00561 | -0.0451 | -55.1515
-4.5 | -0.2559 | 0.00553 | -0.0444 | -46.2749
-4 | -0.2037 | 0.00566 | -0.0435 | -35.9894
-3.5 | -0.1509 | 0.00571 | -0.0426 | -26.4273
-2.5 | -0.043 | 0.00578 | -0.0415 | -7.4394
-2 | 0.0105 | 0.00592 | -0.0409 | 1.7736
-1.5 | 0.0652 | 0.00587 | -0.0404 | 11.1073
-1 | 0.1198 | 0.00587 | -0.04 | 20.4089
-0.5 | 0.1728 | 0.00606 | -0.0393 | 28.5149
0 | 0.2277 | 0.00612 | -0.0389 | 37.2059
0.5 | 0.2822 | 0.0062 | -0.0385 | 45.5161
1 | 0.3359 | 0.00636 | -0.038 | 52.8145
1.5 | 0.3887 | 0.0061 | -0.0373 | 63.7213
2 | 0.4433 | 0.00609 | -0.037 | 72.7915
2.5 | 0.498 | 0.00608 | -0.0367 | 81.9079
3 | 0.5502 | 0.00581 | -0.0359 | 94.6988
3.5 | 0.6027 | 0.00566 | -0.0352 | 106.4841
4 | 0.6567 | 0.00575 | -0.0348 | 114.2087
4.5 | 0.7079 | 0.00572 | -0.0337 | 123.7587
5 | 0.7792 | 0.00591 | -0.0374 | 131.8443
5.5 | 0.8382 | 0.00624 | -0.0382 | 134.3269
6 | 0.8993 | 0.00647 | -0.0395 | 138.9954
6.5 | 0.9599 | 0.0067 | -0.0407 | 143.2687
7 | 1.0185 | 0.00695 | -0.0415 | 146.5468
7.5 | 1.0686 | 0.00722 | -0.0403 | 148.0055
8 | 1.1114 | 0.00819 | -0.0379 | 135.7021
8.5 | 1.1584 | 0.00882 | -0.0364 | 131.3379
9 | 1.2074 | 0.00927 | -0.0352 | 130.2481
9.5 | 1.2559 | 0.00978 | -0.034 | 128.4151
10 | 1.3041 | 0.01029 | -0.0328 | 126.7347
10.5 | 1.3512 | 0.01089 | -0.0315 | 124.0771
11 | 1.3975 | 0.01153 | -0.0301 | 121.2056
11.5 | 1.4429 | 0.01221 | -0.0285 | 118.1736
12 | 1.4885 | 0.0128 | -0.0271 | 116.2891
12.5 | 1.5332 | 0.01341 | -0.0257 | 114.3326
13 | 1.5766 | 0.0141 | -0.024 | 111.8156
13.5 | 1.6182 | 0.01488 | -0.0221 | 108.75
14 | 1.6575 | 0.01577 | -0.02 | 105.1046
14.5 | 1.6944 | 0.01676 | -0.0176 | 101.0979
15 | 1.7291 | 0.0178 | -0.0149 | 97.1404
15.5 | 1.7566 | 0.01909 | -0.0112 | 92.0168
16 | 1.7792 | 0.02049 | -0.007 | 86.8326
16.5 | 1.7998 | 0.0221 | -0.0033 | 81.4389
17 | 1.8082 | 0.02468 | 0.0008 | 73.2658
17.5 | 1.8089 | 0.02813 | 0.0044 | 64.305
18 | 1.8126 | 0.03173 | 0.0066 | 57.1257
18.5 | 1.8117 | 0.03622 | 0.0078 | 50.0193
19 | 1.7931 | 0.04347 | 0.0071 | 41.2491
19.5 | 1.7706 | 0.05227 | 0.0043 | 33.8741
20 | 1.709 | 0.06844 | -0.0036 | 24.9708

## 119. Re 10M Mach 0.00 (2)
BIGFOIL.COM POLAR EXPORT
Bartel_37_Iia_080
Bartel 37 IIa 8% |  |  |  | Cl Max: | 1.8854 | at alpha= | 18.5 | deg
NF |  |  |  | L/D Max: | 157.966 | at alpha= | 7 | deg
Re: | 10000000 |  |  | Cd Min: | 0.0049146 | at alpha= | 3 | deg
Mach: | 0 |  |  | Cl=0 at alpha= | -2.0838 | deg
|  |  |  | @ Cl=0.1, Cd= | 0.0058324
|  |  |  | @ Cl=0.4, Cd= | 0.0053602
|  |  |  | @ Cl=0.6, Cd= | 0.0049812
alpha (deg) | Cl | Cd | Cm | Cl/Cd
-20 | -0.76073 | 0.23317 | 0.062623 | -3.2625
-19.5 | -0.71843 | 0.24305 | 0.057791 | -2.9559
-19 | -0.86986 | 0.16219 | 0.010418 | -5.3634
-18.5 | -1.4579 | 0.044422 | -0.061238 | -32.8201
-18 | -1.4852 | 0.034908 | -0.067931 | -42.5456
-17.5 | -1.4655 | 0.031788 | -0.065115 | -46.1031
-17 | -1.468 | 0.0276 | -0.063251 | -53.1882
-16.5 | -1.4491 | 0.024942 | -0.061115 | -58.0994
-16 | -1.4213 | 0.022725 | -0.059056 | -62.542
-15.5 | -1.3899 | 0.020798 | -0.056886 | -66.8297
-15 | -1.3564 | 0.019103 | -0.054564 | -71.0012
-14.5 | -1.3204 | 0.017609 | -0.052117 | -74.9833
-14 | -1.2814 | 0.016293 | -0.049714 | -78.6453
-13.5 | -1.2389 | 0.015124 | -0.04763 | -81.9176
-13 | -1.1929 | 0.014063 | -0.046127 | -84.8239
-12.5 | -1.143 | 0.01308 | -0.045355 | -87.3882
-12 | -1.0893 | 0.01216 | -0.045373 | -89.5768
-11.5 | -1.0317 | 0.011299 | -0.046147 | -91.302
-11 | -0.97103 | 0.010504 | -0.047513 | -92.4423
-10.5 | -0.90869 | 0.009785 | -0.049177 | -92.866
-10 | -0.84669 | 0.0091557 | -0.05071 | -92.4766
-9.5 | -0.78801 | 0.0086274 | -0.051458 | -91.3377
-9 | -0.73438 | 0.0081863 | -0.05103 | -89.7089
-8.5 | -0.68319 | 0.0077877 | -0.050018 | -87.7263
-8 | -0.63136 | 0.0074031 | -0.049112 | -85.2837
-7.5 | -0.57839 | 0.0070344 | -0.048422 | -82.224
-7 | -0.52458 | 0.0066916 | -0.047801 | -78.3931
-6.5 | -0.47042 | 0.006383 | -0.047176 | -73.6985
-6 | -0.41636 | 0.0061122 | -0.04654 | -68.1189
-5.5 | -0.36232 | 0.0058774 | -0.045857 | -61.6458
-5 | -0.30817 | 0.0056767 | -0.045129 | -54.2863
-4.5 | -0.25417 | 0.0055271 | -0.044336 | -45.9871
-4 | -0.2016 | 0.0054957 | -0.043427 | -36.6834
-3.5 | -0.14969 | 0.005547 | -0.042544 | -26.9858
-3 | -0.097111 | 0.0056028 | -0.04172 | -17.3328
-2.5 | -0.044212 | 0.0056137 | -0.040967 | -7.8757
-2 | 0.0088957 | 0.0056332 | -0.040251 | 1.5792
-1.5 | 0.061876 | 0.0057227 | -0.039555 | 10.8123
-1 | 0.1144 | 0.0058738 | -0.0388 | 19.4766
-0.5 | 0.16702 | 0.0059575 | -0.038015 | 28.0347
0 | 0.22083 | 0.0059266 | -0.037261 | 37.2616
0.5 | 0.27436 | 0.0058633 | -0.036537 | 46.7926
1 | 0.3262 | 0.0056584 | -0.035605 | 57.6493
1.5 | 0.37818 | 0.0054197 | -0.034701 | 69.7801
2 | 0.43105 | 0.0052757 | -0.03394 | 81.7061
2.5 | 0.48186 | 0.0050231 | -0.033004 | 95.9291
3 | 0.53226 | 0.0049146 | -0.031885 | 108.3015
3.5 | 0.58361 | 0.0049585 | -0.030825 | 117.6984
4 | 0.64835 | 0.005048 | -0.032672 | 128.4364
4.5 | 0.73205 | 0.0052407 | -0.038847 | 139.6862
5 | 0.80717 | 0.0054913 | -0.043297 | 146.9901
5.5 | 0.86998 | 0.0057443 | -0.044988 | 151.4511
6 | 0.92727 | 0.005996 | -0.045403 | 154.6474
6.5 | 0.98166 | 0.0062588 | -0.045178 | 156.8433
7 | 1.0339 | 0.0065453 | -0.044527 | 157.9658
7.5 | 1.0843 | 0.0068679 | -0.043547 | 157.8844
8 | 1.1331 | 0.0072501 | -0.042286 | 156.2885
8.5 | 1.1802 | 0.0077424 | -0.040732 | 152.4336
9 | 1.2253 | 0.0083618 | -0.038994 | 146.5358
9.5 | 1.2702 | 0.00901 | -0.037262 | 140.9739
10 | 1.316 | 0.0096204 | -0.035581 | 136.7962
10.5 | 1.3624 | 0.010214 | -0.033925 | 133.3906
11 | 1.4087 | 0.010815 | -0.032283 | 130.2577
11.5 | 1.4547 | 0.01144 | -0.030646 | 127.1589
12 | 1.5 | 0.0121 | -0.029006 | 123.9718
12.5 | 1.5447 | 0.012803 | -0.027347 | 120.6496
13 | 1.5887 | 0.013558 | -0.025652 | 117.1797
13.5 | 1.6318 | 0.014369 | -0.023901 | 113.5648
14 | 1.6738 | 0.015242 | -0.022072 | 109.8162
14.5 | 1.7141 | 0.01618 | -0.020135 | 105.9446
15 | 1.7522 | 0.017186 | -0.018005 | 101.9556
15.5 | 1.7866 | 0.018267 | -0.01546 | 97.8082
16 | 1.8149 | 0.019447 | -0.012121 | 93.325
16.5 | 1.8361 | 0.020791 | -0.0079823 | 88.3088
17 | 1.8535 | 0.022394 | -0.0039074 | 82.7693
17.5 | 1.8687 | 0.024371 | -0.0003004 | 76.6804
18 | 1.88 | 0.026866 | 0.0030104 | 69.9758
18.5 | 1.8854 | 0.03008 | 0.0057611 | 62.678
19 | 1.8841 | 0.034268 | 0.007364 | 54.9817
19.5 | 1.8763 | 0.039719 | 0.0074895 | 47.2391
20 | 1.8602 | 0.047168 | 0.0055702 | 39.4375

## 120. Re 10M Mach 0.00 (3)
BIGFOIL.COM POLAR EXPORT
Bartel_37_Iia_080
Bartel 37 IIa 8% |  |  |  | Cl Max: | 1.239 | at alpha= | 10.5 | deg
JavaFoil+Calcfoil stall+Eppler ext transition |  |  |  | L/D Max: | 121.049 | at alpha= | 7.5 | deg
Re: | 10000000 |  |  | Cd Min: | 0.00594 | at alpha= | -3.5 | deg
Mach: | 0 |  |  | Cl=0 at alpha= | -2.1207 | deg
|  |  |  | @ Cl=0.1, Cd= | 0.006043
|  |  |  | @ Cl=0.4, Cd= | 0.007082
|  |  |  | @ Cl=0.6, Cd= | 0.0071461
alpha (deg) | Cl | Cd | Cm | Cl/Cd
-14.5 | -0.341 | 0.08602 | -0.018 | -3.959
-14 | -0.354 | 0.08109 | -0.018 | -4.368
-13.5 | -0.368 | 0.07641 | -0.018 | -4.812
-13 | -0.381 | 0.07145 | -0.019 | -5.334
-12.5 | -0.394 | 0.06699 | -0.019 | -5.879
-12 | -0.406 | 0.06205 | -0.02 | -6.543
-11.5 | -0.422 | 0.05212 | -0.022 | -8.098
-11 | -0.467 | 0.02216 | -0.028 | -21.094
-10.5 | -0.515 | 0.00911 | -0.031 | -56.509
-10 | -0.519 | 0.00868 | -0.032 | -59.808
-9.5 | -0.52 | 0.00803 | -0.032 | -64.742
-9 | -0.516 | 0.00798 | -0.032 | -64.665
-8.5 | -0.508 | 0.00769 | -0.033 | -66.064
-8 | -0.495 | 0.00729 | -0.033 | -67.855
-7.5 | -0.477 | 0.00707 | -0.033 | -67.371
-7 | -0.453 | 0.00684 | -0.034 | -66.241
-6.5 | -0.424 | 0.00657 | -0.034 | -64.549
-6 | -0.39 | 0.00645 | -0.035 | -60.476
-5.5 | -0.351 | 0.00625 | -0.035 | -56.137
-5 | -0.308 | 0.00609 | -0.035 | -50.485
-4.5 | -0.26 | 0.00617 | -0.036 | -42.211
-4 | -0.21 | 0.00606 | -0.036 | -34.651
-3.5 | -0.157 | 0.00594 | -0.037 | -26.345
-3 | -0.101 | 0.00618 | -0.037 | -16.358
-2.5 | -0.044 | 0.00616 | -0.038 | -7.13
-2 | 0.014 | 0.00602 | -0.038 | 2.381
-1.5 | 0.073 | 0.00607 | -0.038 | 12.089
-1 | 0.133 | 0.00601 | -0.039 | 22.083
-0.5 | 0.192 | 0.00614 | -0.039 | 31.292
0 | 0.254 | 0.00666 | -0.04 | 38.127
0.5 | 0.314 | 0.00702 | -0.04 | 44.684
1 | 0.373 | 0.00701 | -0.041 | 53.215
1.5 | 0.433 | 0.00717 | -0.041 | 60.31
2 | 0.492 | 0.00734 | -0.042 | 67.025
2.5 | 0.551 | 0.00747 | -0.042 | 73.819
3 | 0.61 | 0.00708 | -0.042 | 86.175
3.5 | 0.668 | 0.00725 | -0.043 | 92.198
4 | 0.726 | 0.00753 | -0.043 | 96.481
4.5 | 0.784 | 0.00746 | -0.044 | 105.163
5 | 0.841 | 0.00769 | -0.044 | 109.364
5.5 | 0.897 | 0.00792 | -0.045 | 113.342
6 | 0.953 | 0.00816 | -0.045 | 116.769
6.5 | 1.008 | 0.00861 | -0.046 | 117.106
7 | 1.061 | 0.00879 | -0.046 | 120.691
7.5 | 1.109 | 0.00916 | -0.047 | 121.049
8 | 1.148 | 0.00961 | -0.047 | 119.514
8.5 | 1.182 | 0.01015 | -0.047 | 116.422
9 | 1.208 | 0.01072 | -0.048 | 112.72
9.5 | 1.226 | 0.01137 | -0.048 | 107.893
10 | 1.237 | 0.01206 | -0.049 | 102.594
10.5 | 1.239 | 0.01279 | -0.049 | 96.885
11 | 1.233 | 0.01326 | -0.05 | 93.006
11.5 | 1.219 | 0.01399 | -0.05 | 87.129
12 | 1.165 | 0.01687 | -0.049 | 69.064
12.5 | 1.133 | 0.01789 | -0.049 | 63.339
13 | 1.088 | 0.02061 | -0.049 | 52.761
13.5 | 1.03 | 0.02598 | -0.048 | 39.638
14 | 0.969 | 0.03336 | -0.047 | 29.053
14.5 | 0.907 | 0.04339 | -0.046 | 20.912
15 | 0.849 | 0.05456 | -0.044 | 15.564
15.5 | 0.792 | 0.06804 | -0.043 | 11.638

## 121. Re 10M Mach 0.10 (1)
BIGFOIL.COM POLAR EXPORT
Bartel_37_Iia_080
Bartel 37 IIa 8% |  |  |  | Cl Max: | 1.7973 | at alpha= | 17 | deg
XFOIL ncrit=9 |  |  |  | L/D Max: | 147.706 | at alpha= | 7.5 | deg
Re: | 10000000 |  |  | Cd Min: | 0.00554 | at alpha= | -4.5 | deg
Mach: | 0.1 |  |  | Cl=0 at alpha= | -2.0968 | deg
|  |  |  | @ Cl=0.1, Cd= | 0.0058737
|  |  |  | @ Cl=0.4, Cd= | 0.0061083
|  |  |  | @ Cl=0.6, Cd= | 0.0056862
alpha (deg) | Cl | Cd | Cm | Cl/Cd
-12 | -1.0727 | 0.0179 | -0.0503 | -59.9274
-11.5 | -1.0234 | 0.01462 | -0.0509 | -70
-11 | -0.9726 | 0.01238 | -0.0507 | -78.5622
-10.5 | -0.9074 | 0.01074 | -0.0532 | -84.4879
-10 | -0.8502 | 0.00988 | -0.0534 | -86.0526
-9.5 | -0.8014 | 0.00907 | -0.0517 | -88.3572
-9 | -0.7497 | 0.00836 | -0.0505 | -89.677
-8.5 | -0.6961 | 0.00788 | -0.0497 | -88.3376
-8 | -0.6416 | 0.00756 | -0.049 | -84.8677
-7.5 | -0.5869 | 0.00724 | -0.0484 | -81.0635
-7 | -0.5314 | 0.00697 | -0.0479 | -76.241
-6.5 | -0.4764 | 0.00667 | -0.0474 | -71.4243
-6 | -0.4218 | 0.00627 | -0.0467 | -67.2727
-5.5 | -0.3669 | 0.0059 | -0.0461 | -62.1864
-5 | -0.3117 | 0.00564 | -0.0456 | -55.266
-4.5 | -0.2577 | 0.00554 | -0.0448 | -46.5162
-3.5 | -0.1519 | 0.00571 | -0.043 | -26.6025
-3 | -0.098 | 0.00578 | -0.0423 | -16.955
-2.5 | -0.0433 | 0.00579 | -0.0418 | -7.4784
-2 | 0.0104 | 0.00593 | -0.0411 | 1.7538
-1.5 | 0.0655 | 0.00588 | -0.0407 | 11.1395
-1 | 0.1204 | 0.00587 | -0.0402 | 20.5111
-0.5 | 0.1737 | 0.00606 | -0.0395 | 28.6634
0 | 0.2289 | 0.00613 | -0.0391 | 37.3409
0.5 | 0.2837 | 0.00621 | -0.0387 | 45.6844
1 | 0.3377 | 0.00638 | -0.0381 | 52.931
1.5 | 0.3908 | 0.00611 | -0.0375 | 63.9607
2 | 0.4458 | 0.0061 | -0.0371 | 73.082
2.5 | 0.5009 | 0.00609 | -0.0368 | 82.2496
3 | 0.5533 | 0.00581 | -0.036 | 95.2324
3.5 | 0.6061 | 0.00567 | -0.0353 | 106.8959
4.5 | 0.7121 | 0.00573 | -0.0337 | 124.2757
5 | 0.7839 | 0.00593 | -0.0374 | 132.1922
6 | 0.905 | 0.00649 | -0.0394 | 139.4453
6.5 | 0.9661 | 0.00673 | -0.0406 | 143.5513
7 | 1.025 | 0.00698 | -0.0413 | 146.8481
7.5 | 1.0753 | 0.00728 | -0.0401 | 147.706
8 | 1.1183 | 0.00827 | -0.0375 | 135.2237
8.5 | 1.1661 | 0.00889 | -0.0359 | 131.1699
9 | 1.2155 | 0.00936 | -0.0347 | 129.8611
9.5 | 1.2645 | 0.00987 | -0.0334 | 128.1155
10 | 1.313 | 0.01041 | -0.0321 | 126.1287
10.5 | 1.3605 | 0.01104 | -0.0306 | 123.2337
12 | 1.4993 | 0.013 | -0.0258 | 115.3308
12.5 | 1.5442 | 0.01366 | -0.0242 | 113.0454
13 | 1.5875 | 0.01443 | -0.0222 | 110.0139
13.5 | 1.6287 | 0.01529 | -0.0201 | 106.5206
14 | 1.6673 | 0.01628 | -0.0176 | 102.414
14.5 | 1.7032 | 0.01739 | -0.0148 | 97.9413
15 | 1.7365 | 0.01855 | -0.0117 | 93.6119
15.5 | 1.7588 | 0.02 | -0.007 | 87.94
16 | 1.7789 | 0.02171 | -0.0028 | 81.9392
16.5 | 1.7957 | 0.02369 | 0.001 | 75.7999
17 | 1.7973 | 0.02702 | 0.0051 | 66.5174
17.5 | 1.7896 | 0.0316 | 0.0081 | 56.6329
18 | 1.7855 | 0.03651 | 0.0093 | 48.9044
18.5 | 1.7756 | 0.0429 | 0.0087 | 41.3893
19 | 1.7411 | 0.05346 | 0.0049 | 32.5683
19.5 | 1.6945 | 0.06749 | -0.002 | 25.1074
20 | 1.579 | 0.09409 | -0.016 | 16.7818

## 122. Re 10M Mach 0.10 (2)
BIGFOIL.COM POLAR EXPORT
Bartel_37_Iia_080
Bartel 37 IIa 8% |  |  |  | Cl Max: | 1.234 | at alpha= | 10 | deg
JavaFoil+Calcfoil stall+Eppler ext transition |  |  |  | L/D Max: | 120.573 | at alpha= | 7 | deg
Re: | 10000000 |  |  | Cd Min: | 0.00594 | at alpha= | -3.5 | deg
Mach: | 0.1 |  |  | Cl=0 at alpha= | -2.1207 | deg
|  |  |  | @ Cl=0.1, Cd= | 0.0060276
|  |  |  | @ Cl=0.4, Cd= | 0.0071058
|  |  |  | @ Cl=0.6, Cd= | 0.0072081
alpha (deg) | Cl | Cd | Cm | Cl/Cd
-14.5 | -0.299 | 0.08711 | -0.018 | -3.428
-14 | -0.314 | 0.08229 | -0.018 | -3.818
-13.5 | -0.33 | 0.07743 | -0.018 | -4.261
-13 | -0.345 | 0.07276 | -0.019 | -4.748
-12.5 | -0.361 | 0.06792 | -0.019 | -5.313
-12 | -0.376 | 0.06314 | -0.02 | -5.948
-11.5 | -0.391 | 0.05698 | -0.021 | -6.856
-11 | -0.422 | 0.03526 | -0.025 | -11.966
-10.5 | -0.49 | 0.00941 | -0.031 | -52.043
-10 | -0.498 | 0.00863 | -0.032 | -57.722
-9.5 | -0.502 | 0.00816 | -0.032 | -61.49
-9 | -0.502 | 0.00805 | -0.032 | -62.357
-8.5 | -0.497 | 0.00771 | -0.033 | -64.414
-8 | -0.486 | 0.00736 | -0.033 | -66.096
-7.5 | -0.47 | 0.00707 | -0.034 | -66.511
-7 | -0.449 | 0.00684 | -0.034 | -65.634
-6.5 | -0.422 | 0.00667 | -0.034 | -63.163
-6 | -0.389 | 0.00642 | -0.035 | -60.512
-5.5 | -0.351 | 0.0063 | -0.035 | -55.659
-5 | -0.308 | 0.00607 | -0.036 | -50.756
-4.5 | -0.261 | 0.00625 | -0.036 | -41.766
-4 | -0.21 | 0.00606 | -0.037 | -34.721
-3.5 | -0.157 | 0.00594 | -0.037 | -26.44
-3 | -0.101 | 0.00616 | -0.037 | -16.483
-2.5 | -0.044 | 0.00621 | -0.038 | -7.104
-2 | 0.014 | 0.00607 | -0.038 | 2.372
-1.5 | 0.074 | 0.00601 | -0.039 | 12.265
-1 | 0.133 | 0.00605 | -0.039 | 22.016
-0.5 | 0.193 | 0.00613 | -0.04 | 31.487
0 | 0.255 | 0.00665 | -0.04 | 38.383
0.5 | 0.315 | 0.00701 | -0.04 | 44.945
1 | 0.375 | 0.00706 | -0.041 | 53.128
1.5 | 0.435 | 0.00717 | -0.041 | 60.634
2 | 0.495 | 0.00734 | -0.042 | 67.354
2.5 | 0.554 | 0.00752 | -0.042 | 73.695
3 | 0.613 | 0.00712 | -0.043 | 86.048
3.5 | 0.672 | 0.00726 | -0.043 | 92.483
4 | 0.73 | 0.00754 | -0.044 | 96.878
4.5 | 0.788 | 0.00747 | -0.044 | 105.497
5 | 0.845 | 0.00777 | -0.044 | 108.685
5.5 | 0.902 | 0.00797 | -0.045 | 113.096
6 | 0.957 | 0.00825 | -0.045 | 116.005
6.5 | 1.012 | 0.00864 | -0.046 | 117.117
7 | 1.066 | 0.00884 | -0.046 | 120.573
7.5 | 1.114 | 0.00927 | -0.047 | 120.168
8 | 1.152 | 0.00969 | -0.047 | 118.875
8.5 | 1.184 | 0.01023 | -0.048 | 115.809
9 | 1.209 | 0.01085 | -0.048 | 111.442
9.5 | 1.226 | 0.01152 | -0.049 | 106.39
10 | 1.234 | 0.01224 | -0.049 | 100.77
10.5 | 1.232 | 0.01301 | -0.049 | 94.716
11 | 1.222 | 0.0135 | -0.05 | 90.537
11.5 | 1.204 | 0.0148 | -0.05 | 81.309
12 | 1.14 | 0.01765 | -0.049 | 64.622
12.5 | 1.103 | 0.01868 | -0.049 | 59.061
13 | 1.051 | 0.02202 | -0.049 | 47.727
13.5 | 0.978 | 0.0307 | -0.047 | 31.845
14 | 0.909 | 0.04148 | -0.046 | 21.901
14.5 | 0.846 | 0.05223 | -0.044 | 16.196
15 | 0.786 | 0.06353 | -0.043 | 12.372

## 123. Re 10M Mach 0.25 (1)
BIGFOIL.COM POLAR EXPORT
Bartel_37_Iia_080
Bartel 37 IIa 8% |  |  |  | Cl Max: | 1.6876 | at alpha= | 15 | deg
XFOIL ncrit=9 |  |  |  | L/D Max: | 147.964 | at alpha= | 7 | deg
Re: | 10000000 |  |  | Cd Min: | 0.00563 | at alpha= | -4.5 | deg
Mach: | 0.25 |  |  | Cl=0 at alpha= | -2.0912 | deg
|  |  |  | @ Cl=0.1, Cd= | 0.0059042
|  |  |  | @ Cl=0.4, Cd= | 0.0062848
|  |  |  | @ Cl=0.6, Cd= | 0.0058054
alpha (deg) | Cl | Cd | Cm | Cl/Cd
-15 | -0.5952 | 0.18096 | 0.0249 | -3.2891
-14.5 | -0.5824 | 0.173 | 0.0217 | -3.3665
-14 | -0.5676 | 0.16641 | 0.0188 | -3.4109
-13.5 | -0.555 | 0.15889 | 0.0158 | -3.493
-13 | -0.5447 | 0.15086 | 0.0127 | -3.6106
-11 | -0.707 | 0.07592 | -0.0252 | -9.3124
-10.5 | -0.7651 | 0.05714 | -0.0458 | -13.3899
-10 | -0.8435 | 0.02009 | -0.0667 | -41.9861
-9.5 | -0.8224 | 0.01388 | -0.0625 | -59.2507
-9 | -0.7783 | 0.01118 | -0.0594 | -69.6154
-8.5 | -0.726 | 0.00964 | -0.0571 | -75.3112
-8 | -0.6705 | 0.00865 | -0.0552 | -77.5145
-7.5 | -0.6138 | 0.00791 | -0.0536 | -77.598
-7 | -0.5555 | 0.0074 | -0.0524 | -75.0676
-6.5 | -0.4974 | 0.00697 | -0.0513 | -71.363
-6 | -0.4388 | 0.00671 | -0.0503 | -65.3949
-5.5 | -0.3816 | 0.00618 | -0.0492 | -61.7476
-5 | -0.3242 | 0.00581 | -0.0482 | -55.8003
-4.5 | -0.2676 | 0.00563 | -0.0472 | -47.5311
-4 | -0.2132 | 0.00572 | -0.0459 | -37.2727
-3.5 | -0.1578 | 0.00578 | -0.0448 | -27.301
-3 | -0.102 | 0.00581 | -0.0439 | -17.5559
-2.5 | -0.0453 | 0.00583 | -0.0432 | -7.7702
-2 | 0.0101 | 0.00596 | -0.0424 | 1.6946
-1.5 | 0.0672 | 0.00591 | -0.0419 | 11.3706
-1 | 0.1236 | 0.0059 | -0.0413 | 20.9492
-0.5 | 0.179 | 0.00612 | -0.0405 | 29.2484
0 | 0.2356 | 0.00615 | -0.04 | 38.3089
0.5 | 0.2919 | 0.00628 | -0.0395 | 46.4809
1 | 0.348 | 0.00642 | -0.0389 | 54.2056
2 | 0.4595 | 0.00613 | -0.0378 | 74.9592
2.5 | 0.5166 | 0.00614 | -0.0374 | 84.1368
3 | 0.5707 | 0.00587 | -0.0365 | 97.2232
3.5 | 0.6251 | 0.00575 | -0.0356 | 108.713
4 | 0.6815 | 0.00588 | -0.035 | 115.9014
4.5 | 0.7351 | 0.00582 | -0.0338 | 126.3058
5 | 0.8099 | 0.00609 | -0.0374 | 132.9885
6 | 0.9367 | 0.00663 | -0.0391 | 141.2821
6.5 | 1.0008 | 0.00689 | -0.0401 | 145.254
7 | 1.0609 | 0.00717 | -0.0401 | 147.9637
7.5 | 1.1086 | 0.00793 | -0.0376 | 139.7982
8 | 1.1563 | 0.00879 | -0.035 | 131.5472
8.5 | 1.2087 | 0.00927 | -0.0333 | 130.3883
9 | 1.2606 | 0.00982 | -0.0314 | 128.3707
9.5 | 1.3122 | 0.01043 | -0.0295 | 125.8102
10 | 1.3628 | 0.01112 | -0.0274 | 122.554
10.5 | 1.4124 | 0.0119 | -0.0251 | 118.6891
11 | 1.4625 | 0.0126 | -0.0229 | 116.0714
11.5 | 1.5094 | 0.01354 | -0.0202 | 111.4771
12 | 1.5549 | 0.01455 | -0.0172 | 106.866
12.5 | 1.5973 | 0.01575 | -0.0138 | 101.4159
13 | 1.6346 | 0.01726 | -0.0098 | 94.7045
13.5 | 1.6662 | 0.01903 | -0.0053 | 87.5565
14 | 1.6807 | 0.02121 | 0.0014 | 79.2409
14.5 | 1.6855 | 0.02424 | 0.0076 | 69.5338
15 | 1.6876 | 0.02788 | 0.012 | 60.5308
15.5 | 1.6752 | 0.03337 | 0.0148 | 50.2008
16 | 1.6343 | 0.0433 | 0.0132 | 37.7436
16.5 | 1.6036 | 0.05436 | 0.008 | 29.4996
17 | 1.5268 | 0.07474 | -0.0044 | 20.4282
17.5 | 1.4154 | 0.10003 | -0.0177 | 14.1498
18 | 1.3398 | 0.11935 | -0.0274 | 11.2258
18.5 | 1.2562 | 0.14091 | -0.0387 | 8.9149
19 | 1.166 | 0.16542 | -0.0519 | 7.0487
19.5 | 1.1531 | 0.17663 | -0.0583 | 6.5283
20 | 1.1295 | 0.19174 | -0.0678 | 5.8908

## 124. Re 10M Mach 0.25 (2)
BIGFOIL.COM POLAR EXPORT
Bartel_37_Iia_080
Bartel 37 IIa 8% |  |  |  | Cl Max: | 1.211 | at alpha= | 9.5 | deg
JavaFoil+Calcfoil stall+Eppler ext transition |  |  |  | L/D Max: | 118.39 | at alpha= | 7 | deg
Re: | 10000000 |  |  | Cd Min: | 0.006 | at alpha= | -3.5 | deg
Mach: | 0.25 |  |  | Cl=0 at alpha= | -2.125 | deg
|  |  |  | @ Cl=0.1, Cd= | 0.0060603
|  |  |  | @ Cl=0.4, Cd= | 0.0072018
|  |  |  | @ Cl=0.6, Cd= | 0.08284
alpha (deg) | Cl | Cd | Cm | Cl/Cd
-12.5 | -0.061 | 0.07311 | -0.019 | -0.833
-12 | -0.058 | 0.06838 | -0.019 | -0.849
-11.5 | -0.097 | 0.0642 | -0.019 | -1.506
-11 | -0.166 | 0.05955 | -0.02 | -2.789
-10.5 | -0.213 | 0.05481 | -0.021 | -3.884
-10 | -0.256 | 0.04559 | -0.023 | -5.605
-9.5 | -0.341 | 0.00925 | -0.033 | -36.842
-9 | -0.373 | 0.00854 | -0.033 | -43.633
-8.5 | -0.396 | 0.00806 | -0.034 | -49.165
-8 | -0.411 | 0.00772 | -0.034 | -53.241
-7.5 | -0.416 | 0.00735 | -0.035 | -56.656
-7 | -0.412 | 0.00699 | -0.035 | -58.979
-6.5 | -0.399 | 0.00682 | -0.035 | -58.451
-6 | -0.376 | 0.00656 | -0.036 | -57.297
-5.5 | -0.345 | 0.00635 | -0.036 | -54.362
-5 | -0.307 | 0.00623 | -0.037 | -49.252
-4.5 | -0.263 | 0.00626 | -0.037 | -42.001
-4 | -0.213 | 0.00613 | -0.037 | -34.823
-3.5 | -0.16 | 0.006 | -0.038 | -26.688
-3 | -0.104 | 0.00627 | -0.038 | -16.544
-2.5 | -0.045 | 0.00618 | -0.039 | -7.306
-2 | 0.015 | 0.00616 | -0.039 | 2.397
-1.5 | 0.076 | 0.00608 | -0.04 | 12.447
-1 | 0.137 | 0.00603 | -0.04 | 22.718
-0.5 | 0.198 | 0.00629 | -0.041 | 31.508
0 | 0.262 | 0.0068 | -0.041 | 38.561
0.5 | 0.324 | 0.00686 | -0.041 | 47.22
1 | 0.385 | 0.00718 | -0.042 | 53.688
1.5 | 0.447 | 0.00727 | -0.042 | 61.427
2 | 0.508 | 0.0074 | -0.043 | 68.604
2.5 | 0.569 | 0.0076 | -0.043 | 74.886
3 | 0.63 | 0.00723 | -0.044 | 87.084
3.5 | 0.69 | 0.00742 | -0.044 | 92.986
4 | 0.749 | 0.00769 | -0.045 | 97.492
4.5 | 0.808 | 0.00767 | -0.045 | 105.397
5 | 0.867 | 0.00794 | -0.046 | 109.128
5.5 | 0.924 | 0.0083 | -0.046 | 111.357
6 | 0.981 | 0.00853 | -0.047 | 114.975
6.5 | 1.037 | 0.00898 | -0.047 | 115.466
7 | 1.09 | 0.00921 | -0.048 | 118.39
7.5 | 1.137 | 0.00972 | -0.048 | 116.973
8 | 1.171 | 0.01025 | -0.048 | 114.224
8.5 | 1.196 | 0.0108 | -0.049 | 110.76
9 | 1.21 | 0.01156 | -0.049 | 104.701
9.5 | 1.211 | 0.01239 | -0.05 | 97.739
10 | 1.198 | 0.01337 | -0.05 | 89.66
10.5 | 1.17 | 0.01441 | -0.051 | 81.199
11 | 1.127 | 0.01522 | -0.051 | 74.016
11.5 | 1.027 | 0.019 | -0.049 | 54.039
12 | 0.922 | 0.02748 | -0.048 | 33.544
12.5 | 0.829 | 0.0331 | -0.047 | 25.055
13 | 0.716 | 0.04736 | -0.044 | 15.124
13.5 | 0.609 | 0.06083 | -0.042 | 10.013
14 | 0.506 | 0.07099 | -0.041 | 7.134
14.5 | 0.4 | 0.08284 | -0.039 | 4.826

## 125. Re 10M Mach 0.50 (1)
BIGFOIL.COM POLAR EXPORT
Bartel_37_Iia_080
Bartel 37 IIa 8% |  |  |  | Cl Max: | 1.4716 | at alpha= | 9 | deg
XFOIL ncrit=9 |  |  |  | L/D Max: | 151.237 | at alpha= | 6.5 | deg
Re: | 10000000 |  |  | Cd Min: | 0.0061 | at alpha= | 3.5 | deg
Mach: | 0.5 |  |  | Cl=0 at alpha= | -99 | deg
|  |  |  | @ Cl=0.1, Cd= | 0.0064
|  |  |  | @ Cl=0.4, Cd= | 0.0065982
|  |  |  | @ Cl=0.6, Cd= | 0.0063388
alpha (deg) | Cl | Cd | Cm | Cl/Cd
0 | 0.2643 | 0.0064 | -0.0438 | 41.2969
0.5 | 0.328 | 0.00655 | -0.0429 | 50.0763
1 | 0.3931 | 0.00661 | -0.0422 | 59.4705
1.5 | 0.4572 | 0.0065 | -0.0413 | 70.3385
2 | 0.5204 | 0.0063 | -0.0402 | 82.6032
2.5 | 0.5859 | 0.00638 | -0.0394 | 91.8339
3 | 0.6475 | 0.0062 | -0.0378 | 104.4355
3.5 | 0.7102 | 0.0061 | -0.0362 | 116.4262
4 | 0.7738 | 0.00648 | -0.0345 | 119.4136
4.5 | 0.8349 | 0.00655 | -0.032 | 127.4656
5.5 | 1.0051 | 0.00696 | -0.0358 | 144.4109
6 | 1.0839 | 0.00731 | -0.0357 | 148.2763
6.5 | 1.1615 | 0.00768 | -0.0348 | 151.237
7 | 1.2181 | 0.00865 | -0.0298 | 140.8208
7.5 | 1.2792 | 0.00953 | -0.0251 | 134.2288
8 | 1.3452 | 0.01021 | -0.0205 | 131.7532
8.5 | 1.4101 | 0.01111 | -0.0153 | 126.9217
9 | 1.4716 | 0.01239 | -0.0088 | 118.7732

## 126. Re 10M Mach 0.50 (2)
BIGFOIL.COM POLAR EXPORT
Bartel_37_Iia_080
Bartel 37 IIa 8% |  |  |  | Cl Max: | 1.23 | at alpha= | 20 | deg
JavaFoil+Calcfoil stall+Eppler ext transition |  |  |  | L/D Max: | 106.066 | at alpha= | 5.5 | deg
Re: | 10000000 |  |  | Cd Min: | 0.00628 | at alpha= | -1 | deg
Mach: | 0.5 |  |  | Cl=0 at alpha= | -2.1231 | deg
|  |  |  | @ Cl=0.1, Cd= | 0.0063568
|  |  |  | @ Cl=0.4, Cd= | 0.0074047
|  |  |  | @ Cl=0.6, Cd= | 0.0079316
alpha (deg) | Cl | Cd | Cm | Cl/Cd
-20 | -0.976 | 0.23235 | -0.017 | -4.199
-19.5 | -0.95 | 0.21621 | -0.017 | -4.392
-19 | -0.924 | 0.13219 | -0.018 | -6.989
-18.5 | -0.899 | 0.1239 | -0.018 | -7.256
-18 | -0.875 | 0.11509 | -0.019 | -7.605
-17.5 | -0.851 | 0.10681 | -0.02 | -7.97
-17 | -0.818 | 0.12318 | -0.018 | -6.639
-16.5 | -0.795 | 0.10814 | -0.019 | -7.349
-16 | -0.771 | 0.09777 | -0.02 | -7.888
-15.5 | -0.75 | 0.08676 | -0.022 | -8.642
-15 | -0.742 | 0.06631 | -0.025 | -11.187
-14.5 | -0.755 | 0.03581 | -0.029 | -21.088
-14 | -0.777 | 0.01503 | -0.032 | -51.701
-13.5 | -0.634 | 0.07816 | -0.021 | -8.11
-13 | -0.605 | 0.07579 | -0.021 | -7.979
-12.5 | -0.572 | 0.08059 | -0.018 | -7.099
-12 | -0.545 | 0.07676 | -0.019 | -7.102
-11.5 | -0.518 | 0.07123 | -0.019 | -7.275
-11 | -0.495 | 0.06365 | -0.021 | -7.772
-10.5 | -0.467 | 0.06098 | -0.021 | -7.658
-10 | -0.442 | 0.05466 | -0.023 | -8.082
-9.5 | -0.44 | 0.03079 | -0.03 | -14.302
-9 | -0.405 | 0.03392 | -0.029 | -11.928
-8.5 | -0.359 | 0.04629 | -0.024 | -7.755
-8 | -0.35 | 0.02799 | -0.031 | -12.504
-7.5 | -0.304 | 0.04009 | -0.025 | -7.594
-7 | -0.331 | 0.00834 | -0.039 | -39.711
-6.5 | -0.298 | 0.00791 | -0.039 | -37.64
-6 | -0.264 | 0.0072 | -0.04 | -36.704
-5.5 | -0.23 | 0.00708 | -0.04 | -32.497
-5 | -0.196 | 0.00673 | -0.041 | -29.166
-4.5 | -0.162 | 0.00673 | -0.041 | -24.108
-4 | -0.17 | 0.00651 | -0.042 | -26.153
-3.5 | -0.162 | 0.00635 | -0.042 | -25.517
-3 | -0.111 | 0.00652 | -0.043 | -17.006
-2.5 | -0.049 | 0.00643 | -0.043 | -7.692
-2 | 0.016 | 0.00633 | -0.044 | 2.585
-1.5 | 0.084 | 0.00638 | -0.044 | 13.192
-1 | 0.153 | 0.00628 | -0.045 | 24.304
-0.5 | 0.221 | 0.00695 | -0.045 | 31.847
0 | 0.293 | 0.00719 | -0.046 | 40.785
0.5 | 0.362 | 0.00736 | -0.046 | 49.165
1 | 0.43 | 0.00744 | -0.047 | 57.89
1.5 | 0.499 | 0.0077 | -0.047 | 64.787
2 | 0.567 | 0.00782 | -0.048 | 72.533
2.5 | 0.635 | 0.00805 | -0.048 | 78.812
3 | 0.702 | 0.00833 | -0.049 | 84.272
3.5 | 0.768 | 0.0081 | -0.049 | 94.831
4 | 0.833 | 0.00849 | -0.05 | 98.044
4.5 | 0.896 | 0.00861 | -0.051 | 104.089
5 | 0.958 | 0.00906 | -0.051 | 105.777
5.5 | 1.017 | 0.00959 | -0.052 | 106.066
6 | 1.074 | 0.01035 | -0.052 | 103.804
6.5 | 1.127 | 0.01094 | -0.053 | 103.021
7 | 1.172 | 0.01174 | -0.053 | 99.8
7.5 | 1.187 | 0.01284 | -0.054 | 92.471
8 | 1.098 | 0.01521 | -0.054 | 72.165
8.5 | 0.692 | 0.02052 | -0.052 | 33.742
9 | 0.719 | 0.02226 | -0.051 | 32.284
9.5 | 0.721 | 0.03122 | -0.049 | 23.105
10 | 0.718 | 0.04621 | -0.045 | 15.532
10.5 | 0.733 | 0.05625 | -0.042 | 13.033
11 | 0.752 | 0.06454 | -0.041 | 11.649
11.5 | 0.793 | 0.05744 | -0.044 | 13.81
12 | 0.814 | 0.06453 | -0.043 | 12.611
12.5 | 0.823 | 0.08271 | -0.038 | 9.951
13 | 0.841 | 0.09681 | -0.035 | 8.69
13.5 | 0.868 | 0.08699 | -0.035 | 9.982
14 | 0.895 | 0.09455 | -0.035 | 9.464
14.5 | 0.922 | 0.10374 | -0.036 | 8.889
15 | 1.006 | 0.0665 | -0.049 | 15.131
15.5 | 1.008 | 0.08717 | -0.045 | 11.565
16 | 1.02 | 0.10587 | -0.042 | 9.632
16.5 | 1.04 | 0.11897 | -0.041 | 8.743
17 | 1.067 | 0.12725 | -0.041 | 8.384
17.5 | 1.093 | 0.13648 | -0.041 | 8.011
18 | 1.115 | 0.1528 | -0.04 | 7.296
18.5 | 1.144 | 0.15835 | -0.041 | 7.223
19 | 1.173 | 0.16056 | -0.043 | 7.305
19.5 | 1.201 | 0.16497 | -0.043 | 7.281
20 | 1.23 | 0.16845 | -0.044 | 7.303

## 127. Re 12M Mach 0.00 (1)
BIGFOIL.COM POLAR EXPORT
Bartel_37_Iia_080
Bartel 37 IIa 8% |  |  |  | Cl Max: | 1.818 | at alpha= | 17 | deg
XFOIL ncrit=9 |  |  |  | L/D Max: | 150.909 | at alpha= | 7 | deg
Re: | 12000000 |  |  | Cd Min: | 0.00551 | at alpha= | -5 | deg
Mach: | 0 |  |  | Cl=0 at alpha= | -2.0902 | deg
|  |  |  | @ Cl=0.1, Cd= | 0.0058384
|  |  |  | @ Cl=0.4, Cd= | 0.0061006
|  |  |  | @ Cl=0.6, Cd= | 0.0055654
alpha (deg) | Cl | Cd | Cm | Cl/Cd
-16.5 | -1.3628 | 0.03436 | -0.0653 | -39.6624
-16 | -1.3884 | 0.02724 | -0.061 | -50.9692
-15.5 | -1.3442 | 0.02688 | -0.0596 | -50.0074
-15 | -1.3166 | 0.02429 | -0.0574 | -54.2034
-14.5 | -1.2699 | 0.02401 | -0.0562 | -52.8905
-14 | -1.2508 | 0.01984 | -0.0529 | -63.0444
-13.5 | -1.215 | 0.01787 | -0.0506 | -67.991
-13 | -1.1753 | 0.01659 | -0.0482 | -70.8439
-12.5 | -1.1236 | 0.01521 | -0.0484 | -73.8725
-12 | -1.0688 | 0.01376 | -0.0492 | -77.6744
-11.5 | -1.0131 | 0.01267 | -0.0498 | -79.9605
-11 | -0.9536 | 0.01143 | -0.0513 | -83.4296
-10.5 | -0.894 | 0.01022 | -0.0527 | -87.4755
-10 | -0.8466 | 0.00947 | -0.051 | -89.3981
-9.5 | -0.7967 | 0.00864 | -0.0499 | -92.2106
-9 | -0.7457 | 0.00784 | -0.0488 | -95.1148
-8.5 | -0.6925 | 0.00743 | -0.0482 | -93.2032
-8 | -0.6385 | 0.00715 | -0.0477 | -89.3007
-7.5 | -0.5839 | 0.00684 | -0.0473 | -85.3655
-7 | -0.5292 | 0.0066 | -0.0468 | -80.1818
-6.5 | -0.4747 | 0.00633 | -0.0464 | -74.9921
-6 | -0.4195 | 0.0061 | -0.046 | -68.7705
-5.5 | -0.3654 | 0.00574 | -0.0454 | -63.6585
-5 | -0.311 | 0.00551 | -0.0448 | -56.4428
-4.5 | -0.259 | 0.00555 | -0.0438 | -46.6667
-4 | -0.2057 | 0.00561 | -0.0431 | -36.6667
-3.5 | -0.1532 | 0.00574 | -0.0423 | -26.6899
-3 | -0.0986 | 0.0057 | -0.0418 | -17.2982
-2.5 | -0.045 | 0.00583 | -0.0412 | -7.7187
-2 | 0.0099 | 0.00582 | -0.0408 | 1.701
-1.5 | 0.0648 | 0.00577 | -0.0404 | 11.2305
-0.5 | 0.1728 | 0.00598 | -0.0393 | 28.8963
0 | 0.2276 | 0.00601 | -0.0389 | 37.8702
1 | 0.3366 | 0.00624 | -0.0381 | 53.9423
1.5 | 0.3907 | 0.00613 | -0.0376 | 63.7357
2 | 0.4444 | 0.00596 | -0.0372 | 74.5638
2.5 | 0.4996 | 0.00597 | -0.0369 | 83.6851
3 | 0.5523 | 0.00574 | -0.0363 | 96.2195
3.5 | 0.6042 | 0.00555 | -0.0355 | 108.8649
4 | 0.6588 | 0.00569 | -0.0352 | 115.7821
4.5 | 0.7132 | 0.00577 | -0.0348 | 123.6049
5 | 0.7617 | 0.00571 | -0.0332 | 133.3975
5.5 | 0.8332 | 0.00603 | -0.037 | 138.1758
6 | 0.8926 | 0.00624 | -0.0379 | 143.0449
6.5 | 0.9529 | 0.00647 | -0.039 | 147.2798
7 | 1.0126 | 0.00671 | -0.04 | 150.9091
7.5 | 1.0707 | 0.00713 | -0.0408 | 150.1683
8 | 1.1131 | 0.00811 | -0.0383 | 137.2503
8.5 | 1.1617 | 0.00855 | -0.037 | 135.8713
9 | 1.2106 | 0.00902 | -0.0358 | 134.2129
9.5 | 1.2594 | 0.0095 | -0.0346 | 132.5684
10 | 1.3078 | 0.01 | -0.0335 | 130.78
10.5 | 1.3551 | 0.0106 | -0.0322 | 127.8396
11 | 1.4029 | 0.01111 | -0.031 | 126.2736
11.5 | 1.449 | 0.01174 | -0.0296 | 123.4242
12 | 1.4952 | 0.01231 | -0.0283 | 121.4622
12.5 | 1.5405 | 0.01291 | -0.0269 | 119.3261
13 | 1.5844 | 0.01358 | -0.0253 | 116.6716
13.5 | 1.6264 | 0.01436 | -0.0235 | 113.2591
14 | 1.6661 | 0.01526 | -0.0214 | 109.1809
14.5 | 1.7034 | 0.01629 | -0.019 | 104.5672
15 | 1.7391 | 0.01732 | -0.0165 | 100.4099
15.5 | 1.7696 | 0.01867 | -0.0134 | 94.7831
16 | 1.7916 | 0.02003 | -0.0089 | 89.4458
16.5 | 1.8122 | 0.02157 | -0.0049 | 84.0148
17 | 1.818 | 0.02421 | -0.0002 | 75.0929
17.5 | 1.8162 | 0.02776 | 0.0037 | 65.4251
18 | 1.8172 | 0.03153 | 0.0062 | 57.634
18.5 | 1.8161 | 0.036 | 0.0074 | 50.4472
19 | 1.7976 | 0.04319 | 0.0068 | 41.6207
19.5 | 1.7684 | 0.05292 | 0.0036 | 33.4165
20 | 1.7041 | 0.0697 | -0.0047 | 24.4491

## 128. Re 12M Mach 0.00 (2)
BIGFOIL.COM POLAR EXPORT
Bartel_37_Iia_080
Bartel 37 IIa 8% |  |  |  | Cl Max: | 1.9102 | at alpha= | 19 | deg
NF |  |  |  | L/D Max: | 162.255 | at alpha= | 7 | deg
Re: | 12000000 |  |  | Cd Min: | 0.004926 | at alpha= | 3.5 | deg
Mach: | 0 |  |  | Cl=0 at alpha= | -2.0684 | deg
|  |  |  | @ Cl=0.1, Cd= | 0.0057952
|  |  |  | @ Cl=0.4, Cd= | 0.0053515
|  |  |  | @ Cl=0.6, Cd= | 0.0049396
alpha (deg) | Cl | Cd | Cm | Cl/Cd
-20 | -0.70031 | 0.26745 | 0.057029 | -2.6185
-19.5 | -1.1343 | 0.10349 | -0.010407 | -10.9598
-19 | -1.5035 | 0.043939 | -0.064798 | -34.2192
-18.5 | -1.5271 | 0.035206 | -0.067045 | -43.3749
-18 | -1.5234 | 0.030462 | -0.066485 | -50.0093
-17.5 | -1.5232 | 0.026973 | -0.064127 | -56.4691
-17 | -1.5039 | 0.0245 | -0.061984 | -61.3835
-16.5 | -1.4755 | 0.022405 | -0.059965 | -65.8558
-16 | -1.4432 | 0.020584 | -0.057858 | -70.1132
-15.5 | -1.4086 | 0.018983 | -0.055577 | -74.2026
-15 | -1.3716 | 0.017565 | -0.053151 | -78.09
-14.5 | -1.3321 | 0.016302 | -0.050762 | -81.7117
-14 | -1.2897 | 0.015166 | -0.048665 | -85.0358
-13.5 | -1.2442 | 0.014127 | -0.047066 | -88.0697
-13 | -1.1953 | 0.013162 | -0.046107 | -90.81
-12.5 | -1.1426 | 0.012259 | -0.045883 | -93.2093
-12 | -1.0863 | 0.011413 | -0.046415 | -95.1804
-11.5 | -1.0266 | 0.010626 | -0.047609 | -96.6062
-11 | -0.96466 | 0.0099092 | -0.049223 | -97.3502
-10.5 | -0.90248 | 0.0092759 | -0.050838 | -97.2934
-10 | -0.8432 | 0.0087408 | -0.051754 | -96.4672
-9.5 | -0.78915 | 0.0082953 | -0.051448 | -95.1319
-9 | -0.73799 | 0.0078954 | -0.050442 | -93.4702
-8.5 | -0.68633 | 0.0075086 | -0.049496 | -91.4067
-8 | -0.63348 | 0.0071344 | -0.048776 | -88.7925
-7.5 | -0.57992 | 0.0067824 | -0.048178 | -85.5037
-7 | -0.52595 | 0.0064608 | -0.047572 | -81.4065
-6.5 | -0.47192 | 0.0061759 | -0.046925 | -76.4133
-6 | -0.41803 | 0.0059284 | -0.046261 | -70.5122
-5.5 | -0.36399 | 0.0057163 | -0.045548 | -63.6748
-5 | -0.30993 | 0.0055488 | -0.044765 | -55.8553
-4.5 | -0.25694 | 0.0054803 | -0.043869 | -46.8843
-4 | -0.20485 | 0.0055031 | -0.04297 | -37.2242
-3.5 | -0.15217 | 0.0055502 | -0.042143 | -27.4172
-3 | -0.099183 | 0.0055569 | -0.041385 | -17.8486
-2.5 | -0.046001 | 0.0055498 | -0.040664 | -8.2889
-2 | 0.0072953 | 0.005593 | -0.039986 | 1.3044
-1.5 | 0.060274 | 0.005707 | -0.039304 | 10.5614
-1 | 0.11332 | 0.0058248 | -0.038609 | 19.4544
-0.5 | 0.16672 | 0.0058636 | -0.037916 | 28.4325
0 | 0.2206 | 0.0058304 | -0.037274 | 37.8357
0.5 | 0.27477 | 0.0057596 | -0.036627 | 47.7063
1 | 0.32788 | 0.0056388 | -0.035905 | 58.1473
1.5 | 0.37975 | 0.0053992 | -0.03499 | 70.3338
2 | 0.43291 | 0.0052741 | -0.034275 | 82.0819
2.5 | 0.48527 | 0.0051501 | -0.033514 | 94.2251
3 | 0.53593 | 0.0049426 | -0.032598 | 108.4302
3.5 | 0.5869 | 0.004926 | -0.031535 | 119.1426
4 | 0.63947 | 0.0049805 | -0.030751 | 128.3964
4.5 | 0.70802 | 0.0050925 | -0.033461 | 139.0313
5 | 0.79038 | 0.0053029 | -0.039386 | 149.0474
5.5 | 0.86245 | 0.0055557 | -0.043143 | 155.2376
6 | 0.92413 | 0.0058143 | -0.044551 | 158.9399
6.5 | 0.98084 | 0.0060837 | -0.044841 | 161.225
7 | 1.0346 | 0.0063766 | -0.044529 | 162.2552
7.5 | 1.0861 | 0.0067063 | -0.043804 | 161.9509
8 | 1.1356 | 0.0071004 | -0.042734 | 159.9351
8.5 | 1.1831 | 0.0076098 | -0.041314 | 155.471
9 | 1.2287 | 0.0082203 | -0.039697 | 149.4687
9.5 | 1.2743 | 0.008827 | -0.038067 | 144.3599
10 | 1.3206 | 0.0093974 | -0.036442 | 140.5268
10.5 | 1.3672 | 0.0099572 | -0.034818 | 137.3067
11 | 1.4136 | 0.010527 | -0.033199 | 134.2882
11.5 | 1.4596 | 0.011121 | -0.031581 | 131.2547
12 | 1.5051 | 0.01175 | -0.029956 | 128.0976
12.5 | 1.55 | 0.012422 | -0.028313 | 124.7804
13 | 1.5942 | 0.013143 | -0.026635 | 121.2987
13.5 | 1.6377 | 0.013919 | -0.024911 | 117.6638
14 | 1.6802 | 0.014753 | -0.023129 | 113.8938
14.5 | 1.7214 | 0.015648 | -0.021267 | 110.0026
15 | 1.7606 | 0.016609 | -0.019258 | 106.0015
15.5 | 1.7967 | 0.017637 | -0.016925 | 101.8748
16 | 1.8277 | 0.018748 | -0.013924 | 97.4873
16.5 | 1.8514 | 0.019993 | -0.010012 | 92.6042
17 | 1.8701 | 0.021455 | -0.0058246 | 87.1639
17.5 | 1.8866 | 0.023238 | -0.0020811 | 81.1862
18 | 1.8999 | 0.025466 | 0.0013315 | 74.6059
18.5 | 1.9082 | 0.028297 | 0.0043958 | 67.437
19 | 1.9102 | 0.031964 | 0.0066074 | 59.7593
19.5 | 1.9055 | 0.036726 | 0.0075255 | 51.8847
20 | 1.8936 | 0.043056 | 0.0067451 | 43.9796

## 129. Re 12M Mach 0.00 (3)
BIGFOIL.COM POLAR EXPORT
Bartel_37_Iia_080
Bartel 37 IIa 8% |  |  |  | Cl Max: | 1.239 | at alpha= | 10.5 | deg
JavaFoil+Calcfoil stall+Eppler ext transition |  |  |  | L/D Max: | 122.966 | at alpha= | 8 | deg
Re: | 12000000 |  |  | Cd Min: | 0.00585 | at alpha= | -1.5 | deg
Mach: | 0 |  |  | Cl=0 at alpha= | -2.1207 | deg
|  |  |  | @ Cl=0.1, Cd= | 0.0059175
|  |  |  | @ Cl=0.4, Cd= | 0.0069095
|  |  |  | @ Cl=0.6, Cd= | 0.0069809
alpha (deg) | Cl | Cd | Cm | Cl/Cd
-14.5 | -0.341 | 0.08381 | -0.018 | -4.072
-14 | -0.355 | 0.07847 | -0.018 | -4.528
-13.5 | -0.369 | 0.07337 | -0.019 | -5.033
-13 | -0.382 | 0.06956 | -0.019 | -5.494
-12.5 | -0.395 | 0.06476 | -0.02 | -6.102
-12 | -0.411 | 0.05618 | -0.021 | -7.312
-11.5 | -0.436 | 0.03911 | -0.025 | -11.145
-11 | -0.5 | 0.01059 | -0.03 | -47.203
-10.5 | -0.515 | 0.00876 | -0.031 | -58.826
-10 | -0.519 | 0.00854 | -0.032 | -60.79
-9.5 | -0.52 | 0.00804 | -0.032 | -64.668
-9 | -0.516 | 0.00779 | -0.032 | -66.236
-8.5 | -0.508 | 0.00747 | -0.033 | -68.014
-8 | -0.495 | 0.00712 | -0.033 | -69.507
-7.5 | -0.477 | 0.00691 | -0.033 | -68.985
-7 | -0.453 | 0.00667 | -0.034 | -67.87
-6.5 | -0.424 | 0.00641 | -0.034 | -66.172
-6 | -0.39 | 0.00626 | -0.035 | -62.255
-5.5 | -0.351 | 0.0064 | -0.035 | -54.891
-5 | -0.308 | 0.00619 | -0.035 | -49.698
-4.5 | -0.26 | 0.00607 | -0.036 | -42.94
-4 | -0.21 | 0.00589 | -0.036 | -35.659
-3.5 | -0.157 | 0.0061 | -0.037 | -25.665
-3 | -0.101 | 0.00598 | -0.037 | -16.888
-2.5 | -0.044 | 0.00602 | -0.038 | -7.296
-2 | 0.014 | 0.00593 | -0.038 | 2.418
-1.5 | 0.073 | 0.00585 | -0.038 | 12.53
-1 | 0.133 | 0.006 | -0.039 | 22.109
-0.5 | 0.192 | 0.00656 | -0.039 | 29.29
0 | 0.254 | 0.00652 | -0.04 | 38.945
0.5 | 0.314 | 0.00674 | -0.04 | 46.505
1 | 0.373 | 0.00686 | -0.041 | 54.391
1.5 | 0.433 | 0.00697 | -0.041 | 62.098
2 | 0.492 | 0.00706 | -0.042 | 69.722
2.5 | 0.551 | 0.00723 | -0.042 | 76.244
3 | 0.61 | 0.00693 | -0.042 | 87.975
3.5 | 0.668 | 0.007 | -0.043 | 95.532
4 | 0.726 | 0.00731 | -0.043 | 99.444
4.5 | 0.784 | 0.00752 | -0.044 | 104.304
5 | 0.841 | 0.00751 | -0.044 | 111.977
5.5 | 0.897 | 0.0077 | -0.045 | 116.56
6 | 0.953 | 0.00793 | -0.045 | 120.184
6.5 | 1.008 | 0.00837 | -0.046 | 120.395
7 | 1.061 | 0.00872 | -0.046 | 121.69
7.5 | 1.109 | 0.00911 | -0.047 | 121.755
8 | 1.148 | 0.00934 | -0.047 | 122.966
8.5 | 1.182 | 0.00984 | -0.047 | 120.098
9 | 1.208 | 0.01039 | -0.048 | 116.26
9.5 | 1.226 | 0.01097 | -0.048 | 111.79
10 | 1.237 | 0.01169 | -0.049 | 105.843
10.5 | 1.239 | 0.01246 | -0.049 | 99.445
11 | 1.233 | 0.01326 | -0.05 | 93.009
11.5 | 1.219 | 0.01383 | -0.05 | 88.104
12 | 1.197 | 0.01498 | -0.05 | 79.944
12.5 | 1.137 | 0.01696 | -0.049 | 67.076
13 | 1.092 | 0.01946 | -0.049 | 56.126
13.5 | 1.041 | 0.02325 | -0.049 | 44.767
14 | 0.978 | 0.03016 | -0.048 | 32.415
14.5 | 0.897 | 0.04812 | -0.045 | 18.645
15 | 0.854 | 0.05108 | -0.045 | 16.728
15.5 | 0.797 | 0.06406 | -0.043 | 12.435

## 130. Re 12M Mach 0.10 (1)
BIGFOIL.COM POLAR EXPORT
Bartel_37_Iia_080
Bartel 37 IIa 8% |  |  |  | Cl Max: | 1.8077 | at alpha= | 16.5 | deg
XFOIL ncrit=9 |  |  |  | L/D Max: | 151.022 | at alpha= | 7 | deg
Re: | 12000000 |  |  | Cd Min: | 0.00553 | at alpha= | -5 | deg
Mach: | 0.1 |  |  | Cl=0 at alpha= | -2.0897 | deg
|  |  |  | @ Cl=0.1, Cd= | 0.0057928
|  |  |  | @ Cl=0.4, Cd= | 0.0061163
|  |  |  | @ Cl=0.6, Cd= | 0.0055962
alpha (deg) | Cl | Cd | Cm | Cl/Cd
-14 | -1.2177 | 0.02711 | -0.0587 | -44.917
-13.5 | -1.201 | 0.02232 | -0.0557 | -53.8082
-13 | -1.1661 | 0.02006 | -0.0531 | -58.1306
-12 | -1.0741 | 0.01573 | -0.0517 | -68.2835
-11.5 | -1.0186 | 0.0142 | -0.0522 | -71.7324
-11 | -0.9616 | 0.01253 | -0.0531 | -76.7438
-10.5 | -0.8993 | 0.01098 | -0.0549 | -81.9035
-10 | -0.8529 | 0.01 | -0.0528 | -85.29
-9.5 | -0.8032 | 0.00899 | -0.0514 | -89.3437
-9 | -0.7516 | 0.00816 | -0.0502 | -92.1078
-8.5 | -0.6984 | 0.00758 | -0.0493 | -92.1372
-8 | -0.6441 | 0.00723 | -0.0486 | -89.0871
-7.5 | -0.5889 | 0.0069 | -0.0481 | -85.3478
-7 | -0.5335 | 0.00665 | -0.0476 | -80.2256
-6.5 | -0.4784 | 0.00637 | -0.047 | -75.102
-6 | -0.4227 | 0.00613 | -0.0466 | -68.956
-5.5 | -0.368 | 0.00578 | -0.0459 | -63.6678
-5 | -0.3132 | 0.00553 | -0.0453 | -56.6365
-4.5 | -0.2608 | 0.00556 | -0.0442 | -46.9065
-4 | -0.2072 | 0.00562 | -0.0435 | -36.8683
-3.5 | -0.1543 | 0.00575 | -0.0426 | -26.8348
-3 | -0.0993 | 0.00571 | -0.0421 | -17.3905
-2.5 | -0.0453 | 0.00583 | -0.0415 | -7.7702
-2 | 0.0099 | 0.00582 | -0.041 | 1.701
-1.5 | 0.0651 | 0.00578 | -0.0406 | 11.263
-1 | 0.1197 | 0.0058 | -0.0401 | 20.6379
-0.5 | 0.1738 | 0.00599 | -0.0395 | 29.015
0 | 0.2288 | 0.00602 | -0.0391 | 38.0066
0.5 | 0.2836 | 0.00614 | -0.0387 | 46.1889
1 | 0.3384 | 0.00625 | -0.0382 | 54.144
1.5 | 0.3929 | 0.00614 | -0.0378 | 63.9902
2 | 0.4469 | 0.00596 | -0.0373 | 74.9832
2.5 | 0.5024 | 0.00598 | -0.037 | 84.0134
3 | 0.5554 | 0.00575 | -0.0364 | 96.5913
3.5 | 0.6076 | 0.00557 | -0.0355 | 109.0844
4 | 0.6626 | 0.00571 | -0.0352 | 116.042
4.5 | 0.7174 | 0.00579 | -0.0348 | 123.9033
5 | 0.7665 | 0.00574 | -0.0333 | 133.5366
5.5 | 0.8384 | 0.00605 | -0.037 | 138.5785
6 | 0.8983 | 0.00627 | -0.0378 | 143.2695
6.5 | 0.959 | 0.0065 | -0.0389 | 147.5385
7 | 1.0194 | 0.00675 | -0.0399 | 151.0222
7.5 | 1.0775 | 0.00718 | -0.0405 | 150.0696
8 | 1.1202 | 0.00818 | -0.0379 | 136.9438
8.5 | 1.1694 | 0.00862 | -0.0365 | 135.6613
9 | 1.2188 | 0.0091 | -0.0353 | 133.9341
9.5 | 1.268 | 0.00959 | -0.034 | 132.2211
10 | 1.3168 | 0.01012 | -0.0327 | 130.1186
10.5 | 1.3648 | 0.01072 | -0.0313 | 127.3134
11 | 1.413 | 0.01124 | -0.03 | 125.7117
11.5 | 1.4596 | 0.0119 | -0.0285 | 122.6555
12 | 1.5062 | 0.0125 | -0.027 | 120.496
12.5 | 1.5518 | 0.01314 | -0.0254 | 118.0974
13 | 1.5955 | 0.01391 | -0.0236 | 114.7017
13.5 | 1.6372 | 0.01478 | -0.0214 | 110.7713
14 | 1.6764 | 0.01577 | -0.019 | 106.3031
14.5 | 1.7131 | 0.0169 | -0.0163 | 101.3669
15 | 1.7477 | 0.01805 | -0.0134 | 96.8255
15.5 | 1.7716 | 0.01955 | -0.009 | 90.6189
16 | 1.7913 | 0.0212 | -0.0044 | 84.4953
16.5 | 1.8077 | 0.02312 | -0.0003 | 78.1877
17 | 1.8055 | 0.02661 | 0.0043 | 67.8504
17.5 | 1.7943 | 0.0314 | 0.0076 | 57.1433
18 | 1.7854 | 0.03674 | 0.0089 | 48.5955
18.5 | 1.776 | 0.04311 | 0.0082 | 41.1969
19 | 1.7441 | 0.05337 | 0.0046 | 32.6794
19.5 | 1.6888 | 0.06888 | -0.0033 | 24.518
20 | 1.582 | 0.09416 | -0.0165 | 16.8012

## 131. Re 12M Mach 0.10 (2)
BIGFOIL.COM POLAR EXPORT
Bartel_37_Iia_080
Bartel 37 IIa 8% |  |  |  | Cl Max: | 1.234 | at alpha= | 10 | deg
JavaFoil+Calcfoil stall+Eppler ext transition |  |  |  | L/D Max: | 122.537 | at alpha= | 8 | deg
Re: | 12000000 |  |  | Cd Min: | 0.0059 | at alpha= | -1.5 | deg
Mach: | 0.1 |  |  | Cl=0 at alpha= | -2.1207 | deg
|  |  |  | @ Cl=0.1, Cd= | 0.0059397
|  |  |  | @ Cl=0.4, Cd= | 0.0069167
|  |  |  | @ Cl=0.6, Cd= | 0.0070039
alpha (deg) | Cl | Cd | Cm | Cl/Cd
-14.5 | -0.299 | 0.08482 | -0.018 | -3.529
-14 | -0.315 | 0.08008 | -0.018 | -3.933
-13.5 | -0.331 | 0.07491 | -0.019 | -4.419
-13 | -0.346 | 0.07102 | -0.019 | -4.876
-12.5 | -0.362 | 0.06607 | -0.02 | -5.477
-12 | -0.376 | 0.06165 | -0.02 | -6.106
-11.5 | -0.394 | 0.05315 | -0.022 | -7.411
-11 | -0.442 | 0.02152 | -0.028 | -20.538
-10.5 | -0.49 | 0.00897 | -0.031 | -54.612
-10 | -0.498 | 0.0085 | -0.032 | -58.58
-9.5 | -0.502 | 0.00814 | -0.032 | -61.716
-9 | -0.502 | 0.0079 | -0.032 | -63.518
-8.5 | -0.497 | 0.00753 | -0.033 | -65.979
-8 | -0.486 | 0.00718 | -0.033 | -67.702
-7.5 | -0.471 | 0.0069 | -0.034 | -68.144
-7 | -0.449 | 0.00667 | -0.034 | -67.285
-6.5 | -0.422 | 0.00648 | -0.034 | -65.064
-6 | -0.389 | 0.00634 | -0.035 | -61.266
-5.5 | -0.351 | 0.00636 | -0.035 | -55.121
-5 | -0.308 | 0.0062 | -0.036 | -49.679
-4.5 | -0.261 | 0.00607 | -0.036 | -42.972
-4 | -0.21 | 0.00595 | -0.037 | -35.375
-3.5 | -0.157 | 0.00614 | -0.037 | -25.571
-3 | -0.101 | 0.00608 | -0.037 | -16.695
-2.5 | -0.044 | 0.006 | -0.038 | -7.35
-2 | 0.014 | 0.00591 | -0.038 | 2.436
-1.5 | 0.074 | 0.0059 | -0.039 | 12.481
-1 | 0.133 | 0.00599 | -0.039 | 22.26
-0.5 | 0.193 | 0.00648 | -0.04 | 29.811
0 | 0.255 | 0.00651 | -0.04 | 39.207
0.5 | 0.315 | 0.00673 | -0.04 | 46.814
1 | 0.375 | 0.00685 | -0.041 | 54.721
1.5 | 0.435 | 0.00701 | -0.041 | 62.001
2 | 0.495 | 0.0071 | -0.042 | 69.631
2.5 | 0.554 | 0.00723 | -0.042 | 76.629
3 | 0.613 | 0.00694 | -0.043 | 88.283
3.5 | 0.672 | 0.00704 | -0.043 | 95.4
4 | 0.73 | 0.00734 | -0.044 | 99.471
4.5 | 0.788 | 0.00755 | -0.044 | 104.331
5 | 0.845 | 0.00753 | -0.044 | 112.197
5.5 | 0.902 | 0.00772 | -0.045 | 116.778
6 | 0.957 | 0.00802 | -0.045 | 119.367
6.5 | 1.012 | 0.0084 | -0.046 | 120.449
7 | 1.066 | 0.00876 | -0.046 | 121.651
7.5 | 1.114 | 0.00916 | -0.047 | 121.559
8 | 1.152 | 0.0094 | -0.047 | 122.537
8.5 | 1.184 | 0.00993 | -0.048 | 119.3
9 | 1.209 | 0.01055 | -0.048 | 114.663
9.5 | 1.226 | 0.01118 | -0.049 | 109.636
10 | 1.234 | 0.01186 | -0.049 | 103.97
10.5 | 1.232 | 0.01261 | -0.05 | 97.715
11 | 1.222 | 0.01351 | -0.05 | 90.497
11.5 | 1.204 | 0.01468 | -0.05 | 82.008
12 | 1.145 | 0.01672 | -0.049 | 68.482
12.5 | 1.107 | 0.01773 | -0.049 | 62.471
13 | 1.055 | 0.02071 | -0.049 | 50.951
13.5 | 0.985 | 0.02803 | -0.048 | 35.152
14 | 0.92 | 0.03633 | -0.047 | 25.326
14.5 | 0.851 | 0.04885 | -0.045 | 17.425
15 | 0.795 | 0.05716 | -0.044 | 13.91

## 132. Re 12M Mach 0.25 (1)
BIGFOIL.COM POLAR EXPORT
Bartel_37_Iia_080
Bartel 37 IIa 8% |  |  |  | Cl Max: | 1.7253 | at alpha= | 15 | deg
XFOIL ncrit=9 |  |  |  | L/D Max: | 152.554 | at alpha= | 7 | deg
Re: | 12000000 |  |  | Cd Min: | 0.00565 | at alpha= | -4 | deg
Mach: | 0.25 |  |  | Cl=0 at alpha= | -2.0848 | deg
|  |  |  | @ Cl=0.1, Cd= | 0.005832
|  |  |  | @ Cl=0.4, Cd= | 0.0061989
|  |  |  | @ Cl=0.6, Cd= | 0.005724
alpha (deg) | Cl | Cd | Cm | Cl/Cd
-15 | -0.5972 | 0.18081 | 0.0253 | -3.3029
-14.5 | -0.5852 | 0.17249 | 0.022 | -3.3927
-14 | -0.5691 | 0.16651 | 0.0192 | -3.4178
-13.5 | -0.5563 | 0.15906 | 0.0161 | -3.4974
-13 | -0.5683 | 0.14309 | 0.011 | -3.9716
-12.5 | -0.5564 | 0.13614 | 0.0081 | -4.087
-11 | -0.7336 | 0.07137 | -0.0293 | -10.2788
-10.5 | -0.7787 | 0.05259 | -0.051 | -14.807
-10 | -0.8585 | 0.01785 | -0.0658 | -48.0952
-9.5 | -0.8304 | 0.01282 | -0.0617 | -64.7738
-9 | -0.7834 | 0.01045 | -0.0588 | -74.9665
-8.5 | -0.7297 | 0.0091 | -0.0566 | -80.1868
-8 | -0.6741 | 0.00812 | -0.0547 | -83.0172
-7.5 | -0.6164 | 0.00746 | -0.0532 | -82.6273
-7 | -0.5581 | 0.00702 | -0.052 | -79.5014
-6.5 | -0.4997 | 0.00664 | -0.0509 | -75.256
-6 | -0.4408 | 0.00637 | -0.05 | -69.1994
-5.5 | -0.3828 | 0.00605 | -0.049 | -63.2727
-5 | -0.3257 | 0.0057 | -0.048 | -57.1404
-4.5 | -0.271 | 0.00566 | -0.0466 | -47.8799
-4 | -0.2153 | 0.00565 | -0.0455 | -38.1062
-3.5 | -0.1602 | 0.00581 | -0.0444 | -27.5731
-3 | -0.1033 | 0.00574 | -0.0437 | -17.9965
-2.5 | -0.0475 | 0.00587 | -0.0429 | -8.092
-2 | 0.0097 | 0.00584 | -0.0423 | 1.661
-1 | 0.1229 | 0.00583 | -0.0412 | 21.0806
-0.5 | 0.1789 | 0.00601 | -0.0405 | 29.7671
0 | 0.2356 | 0.00604 | -0.04 | 39.0066
0.5 | 0.2916 | 0.00622 | -0.0394 | 46.881
1 | 0.3486 | 0.00629 | -0.039 | 55.4213
1.5 | 0.405 | 0.00619 | -0.0385 | 65.4281
2 | 0.4607 | 0.00599 | -0.038 | 76.9115
2.5 | 0.5181 | 0.00602 | -0.0376 | 86.0631
3 | 0.5728 | 0.0058 | -0.0368 | 98.7586
3.5 | 0.6265 | 0.00565 | -0.0358 | 110.885
4 | 0.6839 | 0.00578 | -0.0354 | 118.3218
4.5 | 0.7388 | 0.00609 | -0.0346 | 121.3136
5 | 0.7931 | 0.00588 | -0.0335 | 134.881
5.5 | 0.8674 | 0.00616 | -0.0369 | 140.8117
6 | 0.9297 | 0.0064 | -0.0375 | 145.2656
6.5 | 0.9934 | 0.00665 | -0.0383 | 149.3835
7 | 1.0572 | 0.00693 | -0.0391 | 152.5541
7.5 | 1.1108 | 0.00785 | -0.038 | 141.5032
8 | 1.16 | 0.00852 | -0.0356 | 136.1502
8.5 | 1.2122 | 0.009 | -0.0339 | 134.6889
9 | 1.2644 | 0.00954 | -0.0321 | 132.5367
9.5 | 1.3163 | 0.01013 | -0.0302 | 129.9408
10 | 1.3673 | 0.01081 | -0.0281 | 126.4847
10.5 | 1.4187 | 0.01144 | -0.0261 | 124.0122
11 | 1.4694 | 0.01211 | -0.024 | 121.3377
11.5 | 1.5178 | 0.01297 | -0.0214 | 117.0239
12 | 1.5648 | 0.01391 | -0.0187 | 112.4946
12.5 | 1.6093 | 0.01501 | -0.0156 | 107.2152
13 | 1.6496 | 0.01636 | -0.0119 | 100.8313
13.5 | 1.6855 | 0.01792 | -0.0078 | 94.0569
14 | 1.7088 | 0.01987 | -0.002 | 85.999
14.5 | 1.7186 | 0.02238 | 0.0046 | 76.7918
15 | 1.7253 | 0.02539 | 0.0098 | 67.9519
15.5 | 1.7182 | 0.02995 | 0.0138 | 57.3689
16 | 1.6858 | 0.03785 | 0.0151 | 44.539
16.5 | 1.6631 | 0.04669 | 0.0125 | 35.62
17 | 1.603 | 0.06271 | 0.0034 | 25.5621
17.5 | 1.5052 | 0.08637 | -0.0102 | 17.4273
18 | 1.4308 | 0.10536 | -0.0197 | 13.5801
18.5 | 1.3352 | 0.12815 | -0.0318 | 10.419
19 | 1.2385 | 0.15262 | -0.0452 | 8.1149
19.5 | 1.1831 | 0.17045 | -0.0546 | 6.941
20 | 1.1453 | 0.18785 | -0.0652 | 6.0969

## 133. Re 12M Mach 0.25 (2)
BIGFOIL.COM POLAR EXPORT
Bartel_37_Iia_080
Bartel 37 IIa 8% |  |  |  | Cl Max: | 1.211 | at alpha= | 9.5 | deg
JavaFoil+Calcfoil stall+Eppler ext transition |  |  |  | L/D Max: | 119.757 | at alpha= | 7 | deg
Re: | 12000000 |  |  | Cd Min: | 0.00597 | at alpha= | -1.5 | deg
Mach: | 0.25 |  |  | Cl=0 at alpha= | -2.125 | deg
|  |  |  | @ Cl=0.1, Cd= | 0.0059857
|  |  |  | @ Cl=0.4, Cd= | 0.0069136
|  |  |  | @ Cl=0.6, Cd= | 0.07956
alpha (deg) | Cl | Cd | Cm | Cl/Cd
-12.5 | -0.061 | 0.07223 | -0.019 | -0.844
-12 | -0.058 | 0.06636 | -0.02 | -0.878
-11.5 | -0.097 | 0.06204 | -0.02 | -1.564
-11 | -0.166 | 0.05824 | -0.02 | -2.858
-10.5 | -0.213 | 0.05365 | -0.021 | -3.976
-10 | -0.266 | 0.03222 | -0.027 | -8.253
-9.5 | -0.341 | 0.00891 | -0.033 | -38.26
-9 | -0.373 | 0.00828 | -0.033 | -45.02
-8.5 | -0.396 | 0.00785 | -0.034 | -50.484
-8 | -0.411 | 0.00752 | -0.034 | -54.67
-7.5 | -0.416 | 0.00717 | -0.035 | -58.063
-7 | -0.412 | 0.00688 | -0.035 | -59.913
-6.5 | -0.399 | 0.00662 | -0.035 | -60.187
-6 | -0.376 | 0.00645 | -0.036 | -58.289
-5.5 | -0.345 | 0.00649 | -0.036 | -53.163
-5 | -0.307 | 0.0063 | -0.037 | -48.733
-4.5 | -0.263 | 0.00616 | -0.037 | -42.633
-4 | -0.213 | 0.00604 | -0.037 | -35.35
-3.5 | -0.16 | 0.00623 | -0.038 | -25.687
-3 | -0.104 | 0.00615 | -0.038 | -16.861
-2.5 | -0.045 | 0.00608 | -0.039 | -7.431
-2 | 0.015 | 0.00598 | -0.039 | 2.469
-1.5 | 0.076 | 0.00597 | -0.04 | 12.68
-1 | 0.137 | 0.00601 | -0.04 | 22.779
-0.5 | 0.198 | 0.00661 | -0.041 | 29.984
0 | 0.262 | 0.00651 | -0.041 | 40.3
0.5 | 0.324 | 0.0067 | -0.042 | 48.358
1 | 0.385 | 0.00687 | -0.042 | 56.094
1.5 | 0.447 | 0.00705 | -0.042 | 63.402
2 | 0.508 | 0.00723 | -0.043 | 70.288
2.5 | 0.569 | 0.00733 | -0.043 | 77.61
3 | 0.63 | 0.00703 | -0.044 | 89.55
3.5 | 0.69 | 0.00714 | -0.044 | 96.653
4 | 0.749 | 0.0075 | -0.045 | 99.878
4.5 | 0.808 | 0.00773 | -0.045 | 104.584
5 | 0.867 | 0.0077 | -0.046 | 112.565
5.5 | 0.924 | 0.00805 | -0.046 | 114.757
6 | 0.981 | 0.00834 | -0.047 | 117.661
6.5 | 1.037 | 0.00872 | -0.047 | 118.912
7 | 1.09 | 0.0091 | -0.048 | 119.757
7.5 | 1.137 | 0.00958 | -0.048 | 118.638
8 | 1.171 | 0.00998 | -0.048 | 117.34
8.5 | 1.196 | 0.01048 | -0.049 | 114.118
9 | 1.21 | 0.01119 | -0.049 | 108.149
9.5 | 1.211 | 0.01202 | -0.05 | 100.791
10 | 1.198 | 0.01286 | -0.05 | 93.168
10.5 | 1.17 | 0.01385 | -0.051 | 84.516
11 | 1.127 | 0.01504 | -0.051 | 74.926
11.5 | 1.029 | 0.01872 | -0.05 | 54.959
12 | 0.932 | 0.02458 | -0.048 | 37.912
12.5 | 0.838 | 0.02969 | -0.048 | 28.22
13 | 0.722 | 0.04338 | -0.045 | 16.654
13.5 | 0.611 | 0.05842 | -0.042 | 10.466
14 | 0.509 | 0.06802 | -0.041 | 7.478
14.5 | 0.402 | 0.07956 | -0.04 | 5.047

## 134. Re 12M Mach 0.50 (1)
BIGFOIL.COM POLAR EXPORT
Bartel_37_Iia_080
Bartel 37 IIa 8% |  |  |  | Cl Max: | 1.4173 | at alpha= | 8.5 | deg
XFOIL ncrit=9 |  |  |  | L/D Max: | 156.189 | at alpha= | 6.5 | deg
Re: | 12000000 |  |  | Cd Min: | 0.00596 | at alpha= | 3.5 | deg
Mach: | 0.5 |  |  | Cl=0 at alpha= | -99 | deg
|  |  |  | @ Cl=0.1, Cd= | 0.00635
|  |  |  | @ Cl=0.4, Cd= | 0.0064318
|  |  |  | @ Cl=0.6, Cd= | 0.0062276
alpha (deg) | Cl | Cd | Cm | Cl/Cd
0 | 0.2635 | 0.00635 | -0.0437 | 41.4961
0.5 | 0.3287 | 0.00639 | -0.043 | 51.4397
1 | 0.3941 | 0.00643 | -0.0423 | 61.2908
1.5 | 0.4596 | 0.00645 | -0.0417 | 71.2558
2 | 0.522 | 0.00616 | -0.0405 | 84.7403
2.5 | 0.5873 | 0.00626 | -0.0396 | 93.8179
3 | 0.65 | 0.0061 | -0.0382 | 106.5574
3.5 | 0.7127 | 0.00596 | -0.0366 | 119.5805
4 | 0.776 | 0.00637 | -0.0348 | 121.821
4.5 | 0.8423 | 0.00661 | -0.0333 | 127.4281
5 | 0.9128 | 0.00638 | -0.0325 | 143.0721
5.5 | 1.0006 | 0.00671 | -0.0347 | 149.1207
6 | 1.0762 | 0.00703 | -0.034 | 153.0868
6.5 | 1.1558 | 0.0074 | -0.0335 | 156.1892
7 | 1.2198 | 0.00864 | -0.03 | 141.1806
7.5 | 1.2847 | 0.00923 | -0.0258 | 139.1874
8 | 1.3513 | 0.00989 | -0.0213 | 136.633
8.5 | 1.4173 | 0.01073 | -0.0161 | 132.0876

## 135. Re 12M Mach 0.50 (2)
BIGFOIL.COM POLAR EXPORT
Bartel_37_Iia_080
Bartel 37 IIa 8% |  |  |  | Cl Max: | 1.227 | at alpha= | 20 | deg
JavaFoil+Calcfoil stall+Eppler ext transition |  |  |  | L/D Max: | 109.254 | at alpha= | 5.5 | deg
Re: | 12000000 |  |  | Cd Min: | 0.00615 | at alpha= | -2 | deg
Mach: | 0.5 |  |  | Cl=0 at alpha= | -2.1231 | deg
|  |  |  | @ Cl=0.1, Cd= | 0.0062293
|  |  |  | @ Cl=0.4, Cd= | 0.0071603
|  |  |  | @ Cl=0.6, Cd= | 0.0077416
alpha (deg) | Cl | Cd | Cm | Cl/Cd
-20 | -0.976 | 0.22698 | -0.017 | -4.299
-19.5 | -0.95 | 0.20942 | -0.017 | -4.535
-19 | -0.926 | 0.13763 | -0.018 | -6.729
-18.5 | -0.901 | 0.12767 | -0.019 | -7.059
-18 | -0.877 | 0.11632 | -0.019 | -7.54
-17.5 | -0.855 | 0.10501 | -0.02 | -8.143
-17 | -0.818 | 0.12087 | -0.018 | -6.768
-16.5 | -0.795 | 0.10638 | -0.02 | -7.477
-16 | -0.773 | 0.09555 | -0.021 | -8.088
-15.5 | -0.754 | 0.08249 | -0.022 | -9.14
-15 | -0.754 | 0.05666 | -0.026 | -13.308
-14.5 | -0.77 | 0.028 | -0.03 | -27.509
-14 | -0.784 | 0.01331 | -0.033 | -58.927
-13.5 | -0.636 | 0.07551 | -0.022 | -8.427
-13 | -0.607 | 0.07307 | -0.021 | -8.309
-12.5 | -0.572 | 0.07835 | -0.018 | -7.304
-12 | -0.545 | 0.07509 | -0.019 | -7.261
-11.5 | -0.521 | 0.06968 | -0.02 | -7.472
-11 | -0.496 | 0.06217 | -0.022 | -7.976
-10.5 | -0.468 | 0.05965 | -0.022 | -7.844
-10 | -0.443 | 0.05314 | -0.023 | -8.337
-9.5 | -0.489 | 0.01104 | -0.036 | -44.285
-9 | -0.433 | 0.01744 | -0.034 | -24.847
-8.5 | -0.36 | 0.04501 | -0.025 | -8.001
-8 | -0.399 | 0.00865 | -0.038 | -46.125
-7.5 | -0.318 | 0.02841 | -0.031 | -11.193
-7 | -0.332 | 0.00794 | -0.039 | -41.777
-6.5 | -0.298 | 0.0076 | -0.04 | -39.171
-6 | -0.264 | 0.00738 | -0.04 | -35.779
-5.5 | -0.23 | 0.00714 | -0.04 | -32.228
-5 | -0.196 | 0.00681 | -0.041 | -28.819
-4.5 | -0.162 | 0.0066 | -0.041 | -24.573
-4 | -0.17 | 0.00637 | -0.042 | -26.724
-3.5 | -0.162 | 0.00651 | -0.042 | -24.877
-3 | -0.111 | 0.00639 | -0.043 | -17.349
-2.5 | -0.049 | 0.00633 | -0.043 | -7.81
-2 | 0.016 | 0.00615 | -0.044 | 2.66
-1.5 | 0.084 | 0.00622 | -0.044 | 13.547
-1 | 0.153 | 0.00626 | -0.045 | 24.401
-0.5 | 0.221 | 0.0068 | -0.045 | 32.593
0 | 0.293 | 0.00695 | -0.046 | 42.137
0.5 | 0.362 | 0.00711 | -0.046 | 50.915
1 | 0.43 | 0.0072 | -0.047 | 59.786
1.5 | 0.499 | 0.00746 | -0.047 | 66.836
2 | 0.567 | 0.00763 | -0.048 | 74.318
2.5 | 0.635 | 0.00786 | -0.048 | 80.771
3 | 0.702 | 0.00807 | -0.049 | 86.905
3.5 | 0.768 | 0.00791 | -0.049 | 97.045
4 | 0.833 | 0.0083 | -0.05 | 100.314
4.5 | 0.896 | 0.00864 | -0.051 | 103.766
5 | 0.958 | 0.00878 | -0.051 | 109.04
5.5 | 1.017 | 0.00931 | -0.052 | 109.254
6 | 1.074 | 0.01005 | -0.052 | 106.854
6.5 | 1.127 | 0.0106 | -0.053 | 106.286
7 | 1.172 | 0.01156 | -0.053 | 101.374
7.5 | 1.187 | 0.01261 | -0.054 | 94.169
8 | 1.098 | 0.01435 | -0.054 | 76.519
8.5 | 0.696 | 0.01943 | -0.052 | 35.817
9 | 0.721 | 0.02148 | -0.052 | 33.585
9.5 | 0.725 | 0.02987 | -0.049 | 24.263
10 | 0.725 | 0.04274 | -0.046 | 16.956
10.5 | 0.736 | 0.05425 | -0.043 | 13.564
11 | 0.754 | 0.06303 | -0.041 | 11.959
11.5 | 0.8 | 0.05386 | -0.045 | 14.846
12 | 0.82 | 0.06053 | -0.044 | 13.542
12.5 | 0.825 | 0.08043 | -0.039 | 10.257
13 | 0.841 | 0.09395 | -0.035 | 8.957
13.5 | 0.872 | 0.09147 | -0.037 | 9.528
14 | 0.896 | 0.10256 | -0.036 | 8.732
14.5 | 0.922 | 0.11375 | -0.036 | 8.109
15 | 0.966 | 0.09619 | -0.042 | 10.044
15.5 | 0.988 | 0.10809 | -0.041 | 9.138
16 | 1.01 | 0.12167 | -0.04 | 8.303
16.5 | 1.035 | 0.13353 | -0.039 | 7.749
17 | 1.062 | 0.14272 | -0.04 | 7.438
17.5 | 1.09 | 0.15131 | -0.04 | 7.202
18 | 1.115 | 0.16636 | -0.04 | 6.7
18.5 | 1.142 | 0.17177 | -0.041 | 6.651
19 | 1.171 | 0.17388 | -0.042 | 6.737
19.5 | 1.2 | 0.17878 | -0.043 | 6.71
20 | 1.227 | 0.18323 | -0.044 | 6.698

## 136. Re 14M Mach 0.00 (1)
BIGFOIL.COM POLAR EXPORT
Bartel_37_Iia_080
Bartel 37 IIa 8% |  |  |  | Cl Max: | 1.833 | at alpha= | 18 | deg
XFOIL ncrit=9 |  |  |  | L/D Max: | 154.494 | at alpha= | 7 | deg
Re: | 14000000 |  |  | Cd Min: | 0.00549 | at alpha= | -4.5 | deg
Mach: | 0 |  |  | Cl=0 at alpha= | -2.0868 | deg
|  |  |  | @ Cl=0.1, Cd= | 0.0057792
|  |  |  | @ Cl=0.4, Cd= | 0.0060464
|  |  |  | @ Cl=0.6, Cd= | 0.0056622
alpha (deg) | Cl | Cd | Cm | Cl/Cd
-17.5 | -1.4963 | 0.03032 | -0.0662 | -49.3503
-17 | -1.4754 | 0.02804 | -0.0636 | -52.6177
-16.5 | -1.4539 | 0.02531 | -0.0611 | -57.4437
-16 | -1.4308 | 0.02236 | -0.0584 | -63.9893
-15.5 | -1.3891 | 0.02143 | -0.0568 | -64.8203
-15 | -1.3518 | 0.01981 | -0.0548 | -68.2383
-14.5 | -1.3074 | 0.01904 | -0.0533 | -68.666
-14 | -1.2733 | 0.01683 | -0.0508 | -75.6566
-13.5 | -1.234 | 0.01547 | -0.0484 | -79.7673
-13 | -1.1817 | 0.01438 | -0.0485 | -82.1766
-12.5 | -1.126 | 0.01329 | -0.0492 | -84.7254
-12 | -1.0703 | 0.01219 | -0.0499 | -87.8015
-11.5 | -1.0137 | 0.0113 | -0.0505 | -89.708
-11 | -0.9463 | 0.01037 | -0.0535 | -91.2536
-10.5 | -0.9004 | 0.00974 | -0.0515 | -92.4435
-9 | -0.7464 | 0.00782 | -0.0487 | -95.4476
-8.5 | -0.6943 | 0.00722 | -0.0479 | -96.1634
-8 | -0.64 | 0.00689 | -0.0474 | -92.8882
-7.5 | -0.5856 | 0.0066 | -0.047 | -88.7273
-7 | -0.5309 | 0.00637 | -0.0465 | -83.3438
-6.5 | -0.4761 | 0.0061 | -0.0461 | -78.0492
-6 | -0.421 | 0.00589 | -0.0457 | -71.4771
-5.5 | -0.3665 | 0.00567 | -0.0452 | -64.6384
-5 | -0.3139 | 0.00557 | -0.0443 | -56.3555
-4.5 | -0.2605 | 0.00549 | -0.0436 | -47.4499
-4 | -0.2082 | 0.00565 | -0.0427 | -36.8496
-3.5 | -0.1542 | 0.00569 | -0.0421 | -27.1002
-3 | -0.1 | 0.00569 | -0.0416 | -17.5747
-2.5 | -0.0457 | 0.00577 | -0.0411 | -7.9203
-2 | 0.0096 | 0.00572 | -0.0408 | 1.6783
-1.5 | 0.0643 | 0.00572 | -0.0403 | 11.2413
-0.5 | 0.1728 | 0.0059 | -0.0393 | 29.2881
0 | 0.2275 | 0.00594 | -0.0389 | 38.2997
0.5 | 0.2818 | 0.00608 | -0.0385 | 46.3487
1 | 0.337 | 0.00613 | -0.0382 | 54.9755
1.5 | 0.3918 | 0.00608 | -0.0378 | 64.4408
2 | 0.4455 | 0.00586 | -0.0373 | 76.0239
2.5 | 0.5006 | 0.00586 | -0.0371 | 85.4266
3 | 0.5554 | 0.00587 | -0.0368 | 94.6167
3.5 | 0.6069 | 0.00563 | -0.036 | 107.7975
4 | 0.6602 | 0.00559 | -0.0354 | 118.1038
4.5 | 0.7151 | 0.00571 | -0.0352 | 125.2364
5 | 0.7632 | 0.00583 | -0.0336 | 130.9091
5.5 | 0.8251 | 0.00584 | -0.035 | 141.2842
6 | 0.8883 | 0.00606 | -0.0368 | 146.5842
6.5 | 0.9478 | 0.00628 | -0.0377 | 150.9236
7 | 1.0073 | 0.00652 | -0.0387 | 154.4939
8 | 1.116 | 0.00794 | -0.0388 | 140.5542
8.5 | 1.1645 | 0.00835 | -0.0375 | 139.4611
9 | 1.2133 | 0.00881 | -0.0363 | 137.7185
9.5 | 1.2622 | 0.00927 | -0.0351 | 136.1597
10 | 1.3108 | 0.00977 | -0.034 | 134.1658
11 | 1.4071 | 0.01078 | -0.0317 | 130.5288
11.5 | 1.4538 | 0.01137 | -0.0304 | 127.8628
12 | 1.5004 | 0.01193 | -0.0292 | 125.767
12.5 | 1.5462 | 0.01252 | -0.0279 | 123.4984
13 | 1.5904 | 0.0132 | -0.0263 | 120.4848
13.5 | 1.6325 | 0.01401 | -0.0245 | 116.5239
14 | 1.6722 | 0.01497 | -0.0224 | 111.7034
14.5 | 1.71 | 0.016 | -0.0201 | 106.875
15 | 1.7463 | 0.01704 | -0.0177 | 102.4824
15.5 | 1.7766 | 0.01845 | -0.0145 | 96.2927
16 | 1.7989 | 0.01985 | -0.0101 | 90.6247
16.5 | 1.8182 | 0.02142 | -0.0058 | 84.8833
17 | 1.8214 | 0.02416 | -0.0007 | 75.3891
17.5 | 1.8132 | 0.02817 | 0.0037 | 64.3663
18 | 1.833 | 0.0303 | 0.0053 | 60.495
18.5 | 1.8317 | 0.03461 | 0.007 | 52.924
19 | 1.785 | 0.04495 | 0.006 | 39.7108
19.5 | 1.8093 | 0.04753 | 0.0055 | 38.0665
20 | 1.7386 | 0.06432 | -0.002 | 27.0305

## 137. Re 14M Mach 0.00 (2)
BIGFOIL.COM POLAR EXPORT
Bartel_37_Iia_080
Bartel 37 IIa 8% |  |  |  | Cl Max: | 1.9307 | at alpha= | 19 | deg
NF |  |  |  | L/D Max: | 165.761 | at alpha= | 7 | deg
Re: | 14000000 |  |  | Cd Min: | 0.0049179 | at alpha= | 3.5 | deg
Mach: | 0 |  |  | Cl=0 at alpha= | -2.0551 | deg
|  |  |  | @ Cl=0.1, Cd= | 0.0057337
|  |  |  | @ Cl=0.4, Cd= | 0.0053384
|  |  |  | @ Cl=0.6, Cd= | 0.0049246
alpha (deg) | Cl | Cd | Cm | Cl/Cd
-20 | -1.1856 | 0.10136 | -0.0099034 | -11.6975
-19.5 | -1.5335 | 0.046596 | -0.063252 | -32.9102
-19 | -1.5602 | 0.036361 | -0.067258 | -42.91
-18.5 | -1.5648 | 0.03068 | -0.067726 | -51.0047
-18 | -1.5688 | 0.027146 | -0.065273 | -57.7918
-17.5 | -1.5522 | 0.024683 | -0.062969 | -62.8856
-17 | -1.5245 | 0.022609 | -0.060961 | -67.4291
-16.5 | -1.4922 | 0.020811 | -0.058931 | -71.7041
-16 | -1.4574 | 0.01923 | -0.056734 | -75.7841
-15.5 | -1.4203 | 0.017828 | -0.054361 | -79.6673
-15 | -1.3809 | 0.016572 | -0.051973 | -83.3304
-14.5 | -1.339 | 0.015433 | -0.049822 | -86.7649
-14 | -1.2944 | 0.014386 | -0.04811 | -89.9713
-13.5 | -1.2466 | 0.013415 | -0.046951 | -92.9258
-13 | -1.1954 | 0.012508 | -0.046447 | -95.5767
-12.5 | -1.1406 | 0.011657 | -0.046674 | -97.8412
-12 | -1.0822 | 0.010864 | -0.047612 | -99.6074
-11.5 | -1.0211 | 0.010136 | -0.049097 | -100.7395
-11 | -0.95885 | 0.0094841 | -0.05077 | -101.0999
-10.5 | -0.8986 | 0.0089268 | -0.05195 | -100.663
-10 | -0.84348 | 0.0084642 | -0.051926 | -99.6521
-9.5 | -0.79217 | 0.0080577 | -0.050987 | -98.3128
-9 | -0.7409 | 0.0076673 | -0.049978 | -96.6311
-8.5 | -0.68835 | 0.0072868 | -0.049198 | -94.4647
-8 | -0.63493 | 0.0069249 | -0.048569 | -91.6884
-7.5 | -0.58119 | 0.0065896 | -0.047991 | -88.1977
-7 | -0.52728 | 0.006287 | -0.047372 | -83.8681
-6.5 | -0.47337 | 0.0060211 | -0.0467 | -78.618
-6 | -0.41951 | 0.0057928 | -0.046009 | -72.4187
-5.5 | -0.36551 | 0.005605 | -0.045251 | -65.2105
-5 | -0.31211 | 0.0054942 | -0.044387 | -56.8075
-4.5 | -0.25986 | 0.0054828 | -0.043464 | -47.395
-4 | -0.20724 | 0.0055128 | -0.042614 | -37.593
-3.5 | -0.15416 | 0.0055248 | -0.04184 | -27.9033
-3 | -0.10088 | 0.0055046 | -0.041118 | -18.3267
-2.5 | -0.047456 | 0.005508 | -0.040428 | -8.6157
-2 | 0.0058828 | 0.0055743 | -0.039771 | 1.0553
-1.5 | 0.059115 | 0.0056774 | -0.039107 | 10.4124
-1 | 0.11264 | 0.0057511 | -0.038472 | 19.5864
-0.5 | 0.16664 | 0.0057736 | -0.037869 | 28.863
0 | 0.22046 | 0.0057415 | -0.037302 | 38.3979
0.5 | 0.27516 | 0.0056669 | -0.036705 | 48.5556
1 | 0.32899 | 0.0055832 | -0.036111 | 58.9242
1.5 | 0.38124 | 0.0053874 | -0.035243 | 70.7653
2 | 0.43426 | 0.0052487 | -0.034524 | 82.7356
2.5 | 0.48716 | 0.0051873 | -0.033858 | 93.9141
3 | 0.53899 | 0.0050393 | -0.03309 | 106.9566
3.5 | 0.59016 | 0.0049179 | -0.032185 | 120.0028
4 | 0.64112 | 0.0049526 | -0.031104 | 129.4512
4.5 | 0.69646 | 0.0050237 | -0.030925 | 138.6358
5 | 0.76993 | 0.0051694 | -0.034748 | 148.9387
5.5 | 0.84959 | 0.0053994 | -0.040099 | 157.3495
6 | 0.91808 | 0.0056603 | -0.043031 | 162.1978
6.5 | 0.97813 | 0.0059362 | -0.044078 | 164.774
7 | 1.0337 | 0.0062362 | -0.044182 | 165.7613
7.5 | 1.0864 | 0.0065741 | -0.04374 | 165.2493
8 | 1.1367 | 0.0069831 | -0.042882 | 162.7845
8.5 | 1.1848 | 0.0075065 | -0.041629 | 157.8346
9 | 1.2311 | 0.0081006 | -0.040172 | 151.9778
9.5 | 1.2775 | 0.0086724 | -0.038669 | 147.3051
10 | 1.3243 | 0.0092138 | -0.037125 | 143.7328
10.5 | 1.3712 | 0.0097486 | -0.035557 | 140.6537
11 | 1.4178 | 0.010295 | -0.033976 | 137.7181
11.5 | 1.4639 | 0.010866 | -0.032385 | 134.7261
12 | 1.5095 | 0.011472 | -0.030779 | 131.584
12.5 | 1.5545 | 0.012119 | -0.02915 | 128.2639
13 | 1.5989 | 0.012815 | -0.027486 | 124.7679
13.5 | 1.6426 | 0.013563 | -0.025779 | 121.114
14 | 1.6855 | 0.014366 | -0.024028 | 117.3257
14.5 | 1.7272 | 0.015229 | -0.022219 | 113.4193
15 | 1.7672 | 0.016153 | -0.020294 | 109.4086
15.5 | 1.8047 | 0.01714 | -0.018105 | 105.2907
16 | 1.8376 | 0.0182 | -0.015351 | 100.9647
16.5 | 1.8637 | 0.019374 | -0.011687 | 96.1955
17 | 1.8836 | 0.020733 | -0.0074864 | 90.8513
17.5 | 1.901 | 0.022375 | -0.003616 | 84.9639
18 | 1.9158 | 0.024412 | -0.00013094 | 78.4798
18.5 | 1.9262 | 0.026976 | 0.00309 | 71.4037
19 | 1.9307 | 0.030268 | 0.0057008 | 63.7873
19.5 | 1.9286 | 0.034546 | 0.007182 | 55.8265
20 | 1.9196 | 0.040142 | 0.0072049 | 47.821

## 138. Re 14M Mach 0.00 (3)
BIGFOIL.COM POLAR EXPORT
Bartel_37_Iia_080
Bartel 37 IIa 8% |  |  |  | Cl Max: | 1.239 | at alpha= | 10.5 | deg
JavaFoil+Calcfoil stall+Eppler ext transition |  |  |  | L/D Max: | 124.903 | at alpha= | 7 | deg
Re: | 14000000 |  |  | Cd Min: | 0.00577 | at alpha= | -2 | deg
Mach: | 0 |  |  | Cl=0 at alpha= | -2.1207 | deg
|  |  |  | @ Cl=0.1, Cd= | 0.0058885
|  |  |  | @ Cl=0.4, Cd= | 0.0067375
|  |  |  | @ Cl=0.6, Cd= | 0.0068058
alpha (deg) | Cl | Cd | Cm | Cl/Cd
-14.5 | -0.342 | 0.08234 | -0.018 | -4.152
-14 | -0.356 | 0.07708 | -0.019 | -4.618
-13.5 | -0.37 | 0.07206 | -0.019 | -5.134
-13 | -0.383 | 0.0683 | -0.02 | -5.606
-12.5 | -0.398 | 0.06149 | -0.021 | -6.466
-12 | -0.419 | 0.04707 | -0.023 | -8.909
-11.5 | -0.442 | 0.03424 | -0.025 | -12.894
-11 | -0.507 | 0.00941 | -0.031 | -53.909
-10.5 | -0.515 | 0.00867 | -0.031 | -59.401
-10 | -0.519 | 0.00838 | -0.032 | -61.932
-9.5 | -0.52 | 0.00785 | -0.032 | -66.265
-9 | -0.516 | 0.00764 | -0.032 | -67.586
-8.5 | -0.508 | 0.0073 | -0.033 | -69.559
-8 | -0.495 | 0.00703 | -0.033 | -70.418
-7.5 | -0.477 | 0.00674 | -0.033 | -70.69
-7 | -0.453 | 0.0065 | -0.034 | -69.686
-6.5 | -0.424 | 0.00631 | -0.034 | -67.161
-6 | -0.39 | 0.0064 | -0.035 | -60.948
-5.5 | -0.351 | 0.00621 | -0.035 | -56.563
-5 | -0.308 | 0.00602 | -0.035 | -51.085
-4.5 | -0.26 | 0.0059 | -0.036 | -44.179
-4 | -0.21 | 0.00608 | -0.036 | -34.532
-3.5 | -0.157 | 0.006 | -0.037 | -26.086
-3 | -0.101 | 0.0059 | -0.037 | -17.137
-2.5 | -0.044 | 0.00586 | -0.038 | -7.494
-2 | 0.014 | 0.00577 | -0.038 | 2.486
-1.5 | 0.073 | 0.00583 | -0.038 | 12.577
-1 | 0.133 | 0.00596 | -0.039 | 22.279
-0.5 | 0.192 | 0.00636 | -0.039 | 30.202
0 | 0.254 | 0.00634 | -0.04 | 40.079
0.5 | 0.314 | 0.00661 | -0.04 | 47.478
1 | 0.373 | 0.00667 | -0.041 | 55.962
1.5 | 0.433 | 0.00682 | -0.041 | 63.403
2 | 0.492 | 0.00691 | -0.042 | 71.196
2.5 | 0.551 | 0.00703 | -0.042 | 78.383
3 | 0.61 | 0.00676 | -0.042 | 90.187
3.5 | 0.668 | 0.00686 | -0.043 | 97.422
4 | 0.726 | 0.00712 | -0.043 | 102.061
4.5 | 0.784 | 0.00739 | -0.044 | 106.066
5 | 0.841 | 0.00759 | -0.044 | 110.791
5.5 | 0.897 | 0.00749 | -0.045 | 119.794
6 | 0.953 | 0.00777 | -0.045 | 122.576
6.5 | 1.008 | 0.00815 | -0.046 | 123.61
7 | 1.061 | 0.00849 | -0.046 | 124.903
7.5 | 1.109 | 0.00889 | -0.047 | 124.83
8 | 1.148 | 0.00931 | -0.047 | 123.338
8.5 | 1.182 | 0.00975 | -0.047 | 121.146
9 | 1.208 | 0.01012 | -0.048 | 119.318
9.5 | 1.226 | 0.01068 | -0.048 | 114.783
10 | 1.237 | 0.01138 | -0.049 | 108.681
10.5 | 1.239 | 0.01213 | -0.049 | 102.14
11 | 1.233 | 0.01291 | -0.05 | 95.497
11.5 | 1.219 | 0.01387 | -0.05 | 87.875
12 | 1.197 | 0.01493 | -0.051 | 80.193
12.5 | 1.169 | 0.0156 | -0.051 | 74.98
13 | 1.096 | 0.01857 | -0.049 | 59.015
13.5 | 1.045 | 0.02189 | -0.049 | 47.739
14 | 0.984 | 0.02801 | -0.048 | 35.12
14.5 | 0.905 | 0.04417 | -0.045 | 20.476
15 | 0.86 | 0.04778 | -0.045 | 17.991
15.5 | 0.806 | 0.05769 | -0.044 | 13.965

## 139. Re 14M Mach 0.10 (1)
BIGFOIL.COM POLAR EXPORT
Bartel_37_Iia_080
Bartel 37 IIa 8% |  |  |  | Cl Max: | 1.8112 | at alpha= | 16.5 | deg
XFOIL ncrit=9 |  |  |  | L/D Max: | 154.573 | at alpha= | 7 | deg
Re: | 14000000 |  |  | Cd Min: | 0.0055 | at alpha= | -4.5 | deg
Mach: | 0.1 |  |  | Cl=0 at alpha= | -2.0854 | deg
|  |  |  | @ Cl=0.1, Cd= | 0.0057495
|  |  |  | @ Cl=0.4, Cd= | 0.0060644
|  |  |  | @ Cl=0.6, Cd= | 0.0056961
alpha (deg) | Cl | Cd | Cm | Cl/Cd
-16 | -1.3806 | 0.0311 | -0.0656 | -44.3923
-15.5 | -1.3358 | 0.03084 | -0.0639 | -43.3139
-15 | -1.3219 | 0.02656 | -0.0613 | -49.7703
-14.5 | -1.2744 | 0.02624 | -0.0597 | -48.5671
-14 | -1.2652 | 0.02062 | -0.0561 | -61.3579
-13.5 | -1.231 | 0.01827 | -0.0534 | -67.3782
-12.5 | -1.1331 | 0.01515 | -0.052 | -74.7921
-12 | -1.0779 | 0.01359 | -0.0524 | -79.3157
-11.5 | -1.0224 | 0.01242 | -0.0526 | -82.3188
-11 | -0.9521 | 0.01114 | -0.056 | -85.4668
-10.5 | -0.9074 | 0.01032 | -0.0535 | -87.9264
-10 | -0.8559 | 0.0097 | -0.0524 | -88.2371
-9.5 | -0.8042 | 0.00892 | -0.0512 | -90.157
-9 | -0.7524 | 0.00812 | -0.0501 | -92.6601
-8.5 | -0.7 | 0.0074 | -0.049 | -94.5946
-8 | -0.6456 | 0.00697 | -0.0484 | -92.6255
-7.5 | -0.5906 | 0.00666 | -0.0478 | -88.6787
-7 | -0.5352 | 0.00641 | -0.0473 | -83.4945
-6.5 | -0.4799 | 0.00614 | -0.0468 | -78.1596
-6 | -0.4242 | 0.00592 | -0.0463 | -71.6554
-5.5 | -0.3692 | 0.0057 | -0.0457 | -64.7719
-5 | -0.3161 | 0.0056 | -0.0448 | -56.4464
-4.5 | -0.2623 | 0.0055 | -0.044 | -47.6909
-4 | -0.2097 | 0.00566 | -0.0431 | -37.0495
-3.5 | -0.1553 | 0.0057 | -0.0425 | -27.2456
-3 | -0.1007 | 0.00569 | -0.0419 | -17.6977
-2.5 | -0.0461 | 0.00577 | -0.0414 | -7.9896
-2 | 0.0095 | 0.00572 | -0.041 | 1.6608
-1.5 | 0.0646 | 0.00573 | -0.0405 | 11.274
-1 | 0.119 | 0.00576 | -0.04 | 20.6597
-0.5 | 0.1737 | 0.0059 | -0.0395 | 29.4407
0 | 0.2287 | 0.00595 | -0.0391 | 38.437
0.5 | 0.2833 | 0.00609 | -0.0386 | 46.5189
1 | 0.3389 | 0.00614 | -0.0383 | 55.1954
1.5 | 0.394 | 0.00609 | -0.038 | 64.6962
2 | 0.448 | 0.00586 | -0.0375 | 76.4505
2.5 | 0.5034 | 0.00587 | -0.0372 | 85.7581
3 | 0.5585 | 0.00588 | -0.0369 | 94.983
3.5 | 0.6104 | 0.00565 | -0.036 | 108.0354
4 | 0.664 | 0.0056 | -0.0355 | 118.5714
5 | 0.7677 | 0.00585 | -0.0336 | 131.2308
6 | 0.894 | 0.00608 | -0.0367 | 147.0395
7 | 1.014 | 0.00656 | -0.0386 | 154.5732
7.5 | 1.0709 | 0.00733 | -0.0391 | 146.0982
8 | 1.123 | 0.008 | -0.0384 | 140.375
8.5 | 1.1722 | 0.00842 | -0.037 | 139.2162
9 | 1.2215 | 0.00888 | -0.0357 | 137.5563
9.5 | 1.2709 | 0.00936 | -0.0345 | 135.7799
10 | 1.3199 | 0.00989 | -0.0332 | 133.458
10.5 | 1.3688 | 0.0104 | -0.032 | 131.6154
11 | 1.4174 | 0.01091 | -0.0308 | 129.9175
11.5 | 1.4646 | 0.01153 | -0.0293 | 127.0252
12 | 1.5117 | 0.01211 | -0.0279 | 124.8307
12.5 | 1.5577 | 0.01275 | -0.0264 | 122.1725
13 | 1.6014 | 0.01356 | -0.0246 | 118.0973
13.5 | 1.6432 | 0.01446 | -0.0225 | 113.6376
14 | 1.683 | 0.01547 | -0.0201 | 108.7912
14.5 | 1.72 | 0.01661 | -0.0174 | 103.5521
15 | 1.7549 | 0.01779 | -0.0146 | 98.6453
15.5 | 1.779 | 0.01941 | -0.0102 | 91.6538
16 | 1.7967 | 0.02109 | -0.0053 | 85.192
16.5 | 1.8112 | 0.02308 | -0.0009 | 78.4749
17 | 1.8054 | 0.02679 | 0.0041 | 67.3908
17.5 | 1.7828 | 0.03258 | 0.0077 | 54.7207
18 | 1.8008 | 0.03536 | 0.0086 | 50.9276
18.5 | 1.7882 | 0.04184 | 0.0083 | 42.739
19 | 1.7203 | 0.0571 | 0.0023 | 30.1278
19.5 | 1.7246 | 0.06334 | -0.0004 | 27.2277

## 140. Re 14M Mach 0.10 (2)
BIGFOIL.COM POLAR EXPORT
Bartel_37_Iia_080
Bartel 37 IIa 8% |  |  |  | Cl Max: | 1.234 | at alpha= | 10 | deg
JavaFoil+Calcfoil stall+Eppler ext transition |  |  |  | L/D Max: | 124.676 | at alpha= | 7.5 | deg
Re: | 14000000 |  |  | Cd Min: | 0.00582 | at alpha= | -2 | deg
Mach: | 0.1 |  |  | Cl=0 at alpha= | -2.1207 | deg
|  |  |  | @ Cl=0.1, Cd= | 0.0058993
|  |  |  | @ Cl=0.4, Cd= | 0.0067767
|  |  |  | @ Cl=0.6, Cd= | 0.0068695
alpha (deg) | Cl | Cd | Cm | Cl/Cd
-14.5 | -0.3 | 0.08387 | -0.018 | -3.572
-14 | -0.315 | 0.07876 | -0.019 | -4.006
-13.5 | -0.332 | 0.07356 | -0.019 | -4.508
-13 | -0.347 | 0.06972 | -0.019 | -4.977
-12.5 | -0.363 | 0.06485 | -0.02 | -5.591
-12 | -0.382 | 0.05456 | -0.022 | -7.002
-11.5 | -0.404 | 0.04282 | -0.024 | -9.431
-11 | -0.47 | 0.01088 | -0.03 | -43.202
-10.5 | -0.49 | 0.00885 | -0.031 | -55.417
-10 | -0.498 | 0.00837 | -0.032 | -59.541
-9.5 | -0.502 | 0.00795 | -0.032 | -63.16
-9 | -0.502 | 0.00769 | -0.032 | -65.241
-8.5 | -0.497 | 0.00737 | -0.033 | -67.452
-8 | -0.486 | 0.00702 | -0.033 | -69.263
-7.5 | -0.471 | 0.00681 | -0.034 | -69.089
-7 | -0.449 | 0.00657 | -0.034 | -68.32
-6.5 | -0.422 | 0.00631 | -0.034 | -66.831
-6 | -0.389 | 0.00641 | -0.035 | -60.686
-5.5 | -0.351 | 0.00623 | -0.035 | -56.281
-5 | -0.308 | 0.00607 | -0.036 | -50.708
-4.5 | -0.261 | 0.00587 | -0.036 | -44.466
-4 | -0.211 | 0.00608 | -0.037 | -34.606
-3.5 | -0.157 | 0.00602 | -0.037 | -26.102
-3 | -0.101 | 0.00592 | -0.037 | -17.137
-2.5 | -0.044 | 0.0059 | -0.038 | -7.472
-2 | 0.014 | 0.00582 | -0.038 | 2.478
-1.5 | 0.074 | 0.00582 | -0.039 | 12.66
-1 | 0.133 | 0.006 | -0.039 | 22.226
-0.5 | 0.193 | 0.00635 | -0.04 | 30.422
0 | 0.255 | 0.00638 | -0.04 | 40.027
0.5 | 0.315 | 0.00659 | -0.04 | 47.801
1 | 0.375 | 0.00671 | -0.041 | 55.889
1.5 | 0.435 | 0.00687 | -0.041 | 63.331
2 | 0.495 | 0.00691 | -0.042 | 71.607
2.5 | 0.554 | 0.00708 | -0.042 | 78.273
3 | 0.613 | 0.00681 | -0.043 | 90.09
3.5 | 0.672 | 0.0069 | -0.043 | 97.319
4 | 0.73 | 0.00718 | -0.044 | 101.676
4.5 | 0.788 | 0.00739 | -0.044 | 106.547
5 | 0.845 | 0.0076 | -0.044 | 111.136
5.5 | 0.902 | 0.00751 | -0.045 | 120.082
6 | 0.957 | 0.0078 | -0.045 | 122.677
6.5 | 1.012 | 0.00818 | -0.046 | 123.725
7 | 1.066 | 0.00859 | -0.046 | 124.088
7.5 | 1.114 | 0.00893 | -0.047 | 124.676
8 | 1.152 | 0.00935 | -0.047 | 123.247
8.5 | 1.184 | 0.00967 | -0.048 | 122.525
9 | 1.209 | 0.01028 | -0.048 | 117.675
9.5 | 1.226 | 0.01089 | -0.049 | 112.544
10 | 1.234 | 0.01155 | -0.049 | 106.776
10.5 | 1.232 | 0.01227 | -0.05 | 100.404
11 | 1.222 | 0.01315 | -0.05 | 92.918
11.5 | 1.204 | 0.01425 | -0.05 | 84.435
12 | 1.177 | 0.01529 | -0.051 | 76.984
12.5 | 1.111 | 0.01725 | -0.05 | 64.374
13 | 1.059 | 0.01964 | -0.049 | 53.956
13.5 | 0.998 | 0.0246 | -0.049 | 40.571
14 | 0.927 | 0.03331 | -0.047 | 27.835
14.5 | 0.857 | 0.04557 | -0.045 | 18.798
15 | 0.801 | 0.05284 | -0.045 | 15.167

## 141. Re 14M Mach 0.25 (1)
BIGFOIL.COM POLAR EXPORT
Bartel_37_Iia_080
Bartel 37 IIa 8% |  |  |  | Cl Max: | 1.7528 | at alpha= | 15 | deg
XFOIL ncrit=9 |  |  |  | L/D Max: | 156.024 | at alpha= | 7 | deg
Re: | 14000000 |  |  | Cd Min: | 0.00561 | at alpha= | -4.5 | deg
Mach: | 0.25 |  |  | Cl=0 at alpha= | -2.0807 | deg
|  |  |  | @ Cl=0.1, Cd= | 0.0057781
|  |  |  | @ Cl=0.4, Cd= | 0.0061522
|  |  |  | @ Cl=0.6, Cd= | 0.0058862
alpha (deg) | Cl | Cd | Cm | Cl/Cd
-14.5 | -0.5887 | 0.17147 | 0.0221 | -3.4333
-14 | -0.5703 | 0.16655 | 0.0195 | -3.4242
-13.5 | -0.5845 | 0.14905 | 0.0138 | -3.9215
-13 | -0.5711 | 0.14256 | 0.0111 | -4.006
-12.5 | -0.5589 | 0.13572 | 0.0082 | -4.118
-12 | -0.5659 | 0.08534 | -0.0221 | -6.6311
-11.5 | -0.6138 | 0.06925 | -0.0286 | -8.8635
-11 | -0.712 | 0.07543 | -0.0253 | -9.4392
-10.5 | -0.7451 | 0.05824 | -0.0472 | -12.7936
-10 | -0.8085 | 0.02666 | -0.0678 | -30.3263
-9.5 | -0.8278 | 0.01334 | -0.0619 | -62.054
-9 | -0.7842 | 0.01042 | -0.0587 | -75.2591
-8.5 | -0.7311 | 0.00898 | -0.0564 | -81.4143
-8 | -0.6759 | 0.00785 | -0.0545 | -86.1019
-7.5 | -0.6184 | 0.00718 | -0.0529 | -86.1281
-7 | -0.56 | 0.00675 | -0.0517 | -82.963
-6.5 | -0.5014 | 0.00639 | -0.0506 | -78.4664
-6 | -0.4425 | 0.00614 | -0.0497 | -72.0684
-5.5 | -0.3846 | 0.00586 | -0.0487 | -65.6314
-5 | -0.3286 | 0.00576 | -0.0475 | -57.0486
-4.5 | -0.2725 | 0.00561 | -0.0463 | -48.574
-3.5 | -0.1614 | 0.00574 | -0.0442 | -28.1185
-3 | -0.1048 | 0.00573 | -0.0435 | -18.2897
-2.5 | -0.0483 | 0.0058 | -0.0428 | -8.3276
-2 | 0.0093 | 0.00574 | -0.0423 | 1.6202
-1.5 | 0.0663 | 0.00576 | -0.0418 | 11.5104
-1 | 0.1222 | 0.00579 | -0.0411 | 21.1054
-0.5 | 0.1788 | 0.00592 | -0.0405 | 30.2027
0 | 0.2354 | 0.00599 | -0.04 | 39.2988
0.5 | 0.2918 | 0.00612 | -0.0395 | 47.6797
1 | 0.3491 | 0.00617 | -0.0391 | 56.5802
1.5 | 0.4064 | 0.00615 | -0.0388 | 66.0813
2 | 0.4618 | 0.00589 | -0.0381 | 78.4041
2.5 | 0.5191 | 0.00591 | -0.0378 | 87.8342
3 | 0.5759 | 0.00595 | -0.0373 | 96.7899
4 | 0.6854 | 0.00566 | -0.0357 | 121.0954
4.5 | 0.7406 | 0.00603 | -0.0349 | 122.8192
5 | 0.7926 | 0.00598 | -0.0333 | 132.5418
5.5 | 0.8603 | 0.00597 | -0.0352 | 144.1039
6 | 0.9254 | 0.00621 | -0.0364 | 149.0177
6.5 | 0.9883 | 0.00645 | -0.0371 | 153.2248
7 | 1.0516 | 0.00674 | -0.0378 | 156.0237
7.5 | 1.1103 | 0.00771 | -0.0378 | 144.0078
8 | 1.1632 | 0.00832 | -0.0362 | 139.8077
8.5 | 1.2152 | 0.00879 | -0.0344 | 138.248
9 | 1.2676 | 0.00931 | -0.0326 | 136.1547
9.5 | 1.3196 | 0.00991 | -0.0307 | 133.1584
10 | 1.3718 | 0.01048 | -0.0289 | 130.8969
10.5 | 1.4236 | 0.01108 | -0.0269 | 128.4838
11 | 1.4749 | 0.01174 | -0.0248 | 125.6303
11.5 | 1.5242 | 0.01255 | -0.0224 | 121.4502
12 | 1.5722 | 0.01344 | -0.0198 | 116.9792
12.5 | 1.6179 | 0.01448 | -0.0168 | 111.7334
13 | 1.6597 | 0.01578 | -0.0133 | 105.1774
13.5 | 1.6981 | 0.01722 | -0.0095 | 98.6121
14 | 1.7292 | 0.01902 | -0.0048 | 90.9148
14.5 | 1.7428 | 0.02115 | 0.002 | 82.4019
15 | 1.7528 | 0.02376 | 0.0078 | 73.771
15.5 | 1.748 | 0.02783 | 0.0126 | 62.8099
16 | 1.7251 | 0.03423 | 0.0155 | 50.3973
16.5 | 1.7072 | 0.04165 | 0.0148 | 40.9892
17 | 1.6532 | 0.05544 | 0.0082 | 29.8196
17.5 | 1.5656 | 0.07716 | -0.0049 | 20.2903
18 | 1.487 | 0.09697 | -0.0152 | 15.3346
18.5 | 1.3919 | 0.11928 | -0.0268 | 11.6692
19 | 1.2891 | 0.1442 | -0.0407 | 8.9397
19.5 | 1.2301 | 0.16247 | -0.0506 | 7.5712
20 | 1.1791 | 0.18024 | -0.0605 | 6.5418

## 142. Re 14M Mach 0.25 (2)
BIGFOIL.COM POLAR EXPORT
Bartel_37_Iia_080
Bartel 37 IIa 8% |  |  |  | Cl Max: | 1.211 | at alpha= | 9.5 | deg
JavaFoil+Calcfoil stall+Eppler ext transition |  |  |  | L/D Max: | 122.32 | at alpha= | 6.5 | deg
Re: | 14000000 |  |  | Cd Min: | 0.00586 | at alpha= | -1.5 | deg
Mach: | 0.25 |  |  | Cl=0 at alpha= | -2.125 | deg
|  |  |  | @ Cl=0.1, Cd= | 0.0059151
|  |  |  | @ Cl=0.4, Cd= | 0.0067535
|  |  |  | @ Cl=0.6, Cd= | 0.07744
alpha (deg) | Cl | Cd | Cm | Cl/Cd
-12.5 | -0.061 | 0.07137 | -0.019 | -0.855
-12 | -0.058 | 0.06546 | -0.02 | -0.891
-11.5 | -0.097 | 0.06121 | -0.02 | -1.587
-11 | -0.167 | 0.05706 | -0.021 | -2.923
-10.5 | -0.214 | 0.05318 | -0.021 | -4.017
-10 | -0.279 | 0.01982 | -0.029 | -14.065
-9.5 | -0.341 | 0.00864 | -0.033 | -39.489
-9 | -0.373 | 0.00806 | -0.033 | -46.267
-8.5 | -0.396 | 0.00771 | -0.034 | -51.43
-8 | -0.411 | 0.00737 | -0.034 | -55.763
-7.5 | -0.416 | 0.00699 | -0.035 | -59.559
-7 | -0.412 | 0.00669 | -0.035 | -61.638
-6.5 | -0.399 | 0.0065 | -0.035 | -61.281
-6 | -0.376 | 0.00647 | -0.036 | -58.146
-5.5 | -0.345 | 0.00633 | -0.036 | -54.567
-5 | -0.307 | 0.00621 | -0.037 | -49.474
-4.5 | -0.263 | 0.00596 | -0.037 | -44.111
-4 | -0.213 | 0.00613 | -0.038 | -34.823
-3.5 | -0.16 | 0.00607 | -0.038 | -26.359
-3 | -0.104 | 0.00599 | -0.038 | -17.318
-2.5 | -0.045 | 0.00597 | -0.039 | -7.571
-2 | 0.015 | 0.00587 | -0.039 | 2.517
-1.5 | 0.076 | 0.00586 | -0.04 | 12.9
-1 | 0.137 | 0.006 | -0.04 | 22.828
-0.5 | 0.198 | 0.0064 | -0.041 | 30.971
0 | 0.262 | 0.00636 | -0.041 | 41.229
0.5 | 0.324 | 0.00655 | -0.042 | 49.462
1 | 0.385 | 0.00671 | -0.042 | 57.404
1.5 | 0.447 | 0.00689 | -0.042 | 64.878
2 | 0.508 | 0.00706 | -0.043 | 71.92
2.5 | 0.569 | 0.00711 | -0.043 | 80.008
3 | 0.63 | 0.00688 | -0.044 | 91.536
3.5 | 0.69 | 0.00698 | -0.044 | 98.769
4 | 0.749 | 0.00729 | -0.045 | 102.749
4.5 | 0.808 | 0.00759 | -0.045 | 106.532
5 | 0.867 | 0.00782 | -0.046 | 110.837
5.5 | 0.924 | 0.00789 | -0.046 | 117.15
6 | 0.981 | 0.0081 | -0.047 | 121.101
6.5 | 1.037 | 0.00847 | -0.047 | 122.32
7 | 1.09 | 0.00891 | -0.048 | 122.315
7.5 | 1.137 | 0.00938 | -0.048 | 121.175
8 | 1.171 | 0.0099 | -0.048 | 118.35
8.5 | 1.196 | 0.01021 | -0.049 | 117.195
9 | 1.21 | 0.0109 | -0.049 | 111.058
9.5 | 1.211 | 0.0117 | -0.05 | 103.508
10 | 1.198 | 0.01253 | -0.05 | 95.638
10.5 | 1.17 | 0.01345 | -0.051 | 87.033
11 | 1.127 | 0.01464 | -0.051 | 76.954
11.5 | 1.032 | 0.01792 | -0.05 | 57.599
12 | 0.943 | 0.02223 | -0.049 | 42.441
12.5 | 0.844 | 0.02756 | -0.048 | 30.633
13 | 0.73 | 0.03934 | -0.046 | 18.546
13.5 | 0.616 | 0.05423 | -0.043 | 11.368
14 | 0.51 | 0.06584 | -0.042 | 7.751
14.5 | 0.403 | 0.07744 | -0.04 | 5.199

## 143. Re 14M Mach 0.50 (1)
BIGFOIL.COM POLAR EXPORT
Bartel_37_Iia_080
Bartel 37 IIa 8% |  |  |  | Cl Max: | 1.423 | at alpha= | 8.5 | deg
XFOIL ncrit=9 |  |  |  | L/D Max: | 160.307 | at alpha= | 6.5 | deg
Re: | 14000000 |  |  | Cd Min: | 0.00607 | at alpha= | 2 | deg
Mach: | 0.5 |  |  | Cl=0 at alpha= | -99 | deg
|  |  |  | @ Cl=0.1, Cd= | 0.00625
|  |  |  | @ Cl=0.4, Cd= | 0.0062923
|  |  |  | @ Cl=0.6, Cd= | 0.0061522
alpha (deg) | Cl | Cd | Cm | Cl/Cd
0 | 0.2642 | 0.00625 | -0.0438 | 42.272
0.5 | 0.3293 | 0.00625 | -0.0431 | 52.688
1 | 0.395 | 0.00629 | -0.0425 | 62.7981
1.5 | 0.4607 | 0.00632 | -0.0418 | 72.8956
2 | 0.5235 | 0.00607 | -0.0407 | 86.2438
2.5 | 0.5885 | 0.00614 | -0.0398 | 95.8469
3 | 0.6544 | 0.00621 | -0.0389 | 105.3784
3.5 | 0.7147 | 0.00621 | -0.0369 | 115.0886
4 | 0.7779 | 0.00626 | -0.0351 | 124.2652
4.5 | 0.8447 | 0.00648 | -0.0337 | 130.3549
5 | 0.9067 | 0.00643 | -0.0311 | 141.0109
6 | 1.0706 | 0.00682 | -0.0327 | 156.9795
6.5 | 1.1494 | 0.00717 | -0.0321 | 160.3068
7 | 1.2204 | 0.00844 | -0.03 | 144.5972
7.5 | 1.2892 | 0.009 | -0.0264 | 143.2444
8 | 1.3562 | 0.00963 | -0.0219 | 140.8307
8.5 | 1.423 | 0.01044 | -0.0168 | 136.3027

## 144. Re 14M Mach 0.50 (2)
BIGFOIL.COM POLAR EXPORT
Bartel_37_Iia_080
Bartel 37 IIa 8% |  |  |  | Cl Max: | 1.227 | at alpha= | 20 | deg
JavaFoil+Calcfoil stall+Eppler ext transition |  |  |  | L/D Max: | 111.919 | at alpha= | 5.5 | deg
Re: | 14000000 |  |  | Cd Min: | 0.00603 | at alpha= | -2 | deg
Mach: | 0.5 |  |  | Cl=0 at alpha= | -2.1231 | deg
|  |  |  | @ Cl=0.1, Cd= | 0.0061777
|  |  |  | @ Cl=0.4, Cd= | 0.0070003
|  |  |  | @ Cl=0.6, Cd= | 0.0075425
alpha (deg) | Cl | Cd | Cm | Cl/Cd
-20 | -0.976 | 0.22386 | -0.017 | -4.359
-19.5 | -0.95 | 0.20495 | -0.017 | -4.634
-19 | -0.925 | 0.14579 | -0.018 | -6.343
-18.5 | -0.9 | 0.13551 | -0.018 | -6.638
-18 | -0.875 | 0.124 | -0.019 | -7.053
-17.5 | -0.849 | 0.11483 | -0.019 | -7.396
-17 | -0.818 | 0.11953 | -0.018 | -6.847
-16.5 | -0.796 | 0.10526 | -0.02 | -7.563
-16 | -0.774 | 0.09451 | -0.021 | -8.186
-15.5 | -0.759 | 0.07806 | -0.023 | -9.72
-15 | -0.762 | 0.05071 | -0.027 | -15.027
-14.5 | -0.791 | 0.01987 | -0.031 | -39.83
-14 | -0.797 | 0.01141 | -0.033 | -69.878
-13.5 | -0.638 | 0.0733 | -0.022 | -8.709
-13 | -0.61 | 0.07049 | -0.022 | -8.649
-12.5 | -0.572 | 0.0786 | -0.018 | -7.282
-12 | -0.545 | 0.07435 | -0.019 | -7.334
-11.5 | -0.521 | 0.06871 | -0.021 | -7.585
-11 | -0.496 | 0.06135 | -0.022 | -8.092
-10.5 | -0.469 | 0.05857 | -0.022 | -8.001
-10 | -0.444 | 0.05182 | -0.024 | -8.576
-9.5 | -0.499 | 0.00939 | -0.037 | -53.192
-9 | -0.466 | 0.00943 | -0.037 | -49.381
-8.5 | -0.361 | 0.04434 | -0.025 | -8.133
-8 | -0.399 | 0.00861 | -0.038 | -46.312
-7.5 | -0.365 | 0.00866 | -0.039 | -42.127
-7 | -0.332 | 0.00772 | -0.039 | -42.986
-6.5 | -0.298 | 0.00739 | -0.04 | -40.338
-6 | -0.264 | 0.00744 | -0.04 | -35.51
-5.5 | -0.23 | 0.00699 | -0.04 | -32.936
-5 | -0.196 | 0.00671 | -0.041 | -29.263
-4.5 | -0.162 | 0.0065 | -0.041 | -24.978
-4 | -0.17 | 0.0065 | -0.042 | -26.203
-3.5 | -0.162 | 0.00642 | -0.042 | -25.218
-3 | -0.111 | 0.00629 | -0.043 | -17.612
-2.5 | -0.049 | 0.00619 | -0.043 | -7.988
-2 | 0.016 | 0.00603 | -0.044 | 2.714
-1.5 | 0.084 | 0.00618 | -0.044 | 13.615
-1 | 0.153 | 0.00617 | -0.045 | 24.748
-0.5 | 0.222 | 0.00664 | -0.045 | 33.337
0 | 0.293 | 0.0068 | -0.046 | 43.106
0.5 | 0.362 | 0.00695 | -0.046 | 52.1
1 | 0.43 | 0.00704 | -0.047 | 61.175
1.5 | 0.499 | 0.0073 | -0.047 | 68.371
2 | 0.567 | 0.00746 | -0.048 | 76.041
2.5 | 0.635 | 0.00763 | -0.048 | 83.16
3 | 0.702 | 0.00789 | -0.049 | 88.923
3.5 | 0.768 | 0.00774 | -0.049 | 99.193
4 | 0.833 | 0.00805 | -0.05 | 103.497
4.5 | 0.896 | 0.00847 | -0.051 | 105.796
5 | 0.958 | 0.00887 | -0.051 | 108.038
5.5 | 1.017 | 0.00909 | -0.052 | 111.919
6 | 1.074 | 0.00981 | -0.052 | 109.453
6.5 | 1.127 | 0.01036 | -0.053 | 108.77
7 | 1.172 | 0.01127 | -0.053 | 103.977
7.5 | 1.187 | 0.01229 | -0.054 | 96.575
8 | 1.098 | 0.01409 | -0.054 | 77.913
8.5 | 0.699 | 0.01848 | -0.052 | 37.827
9 | 0.726 | 0.02013 | -0.052 | 36.088
9.5 | 0.731 | 0.02756 | -0.05 | 26.536
10 | 0.734 | 0.0386 | -0.047 | 19.019
10.5 | 0.739 | 0.05229 | -0.044 | 14.129
11 | 0.757 | 0.06079 | -0.042 | 12.45
11.5 | 0.805 | 0.05078 | -0.046 | 15.844
12 | 0.825 | 0.05762 | -0.045 | 14.312
12.5 | 0.827 | 0.07834 | -0.039 | 10.556
13 | 0.842 | 0.09638 | -0.035 | 8.731
13.5 | 0.869 | 0.09915 | -0.035 | 8.761
14 | 0.895 | 0.1097 | -0.035 | 8.161
14.5 | 0.922 | 0.12011 | -0.036 | 7.677
15 | 0.96 | 0.10541 | -0.04 | 9.103
15.5 | 0.984 | 0.11694 | -0.039 | 8.412
16 | 1.008 | 0.12962 | -0.039 | 7.78
16.5 | 1.034 | 0.14197 | -0.039 | 7.284
17 | 1.061 | 0.15159 | -0.039 | 7
17.5 | 1.089 | 0.16096 | -0.04 | 6.764
18 | 1.115 | 0.17233 | -0.04 | 6.467
18.5 | 1.142 | 0.18027 | -0.041 | 6.336
19 | 1.171 | 0.1834 | -0.042 | 6.384
19.5 | 1.199 | 0.18676 | -0.043 | 6.42
20 | 1.227 | 0.1912 | -0.044 | 6.416

## 145. Re 16M Mach 0.00 (1)
BIGFOIL.COM POLAR EXPORT
Bartel_37_Iia_080
Bartel 37 IIa 8% |  |  |  | Cl Max: | 1.8718 | at alpha= | 18.5 | deg
XFOIL ncrit=9 |  |  |  | L/D Max: | 157.488 | at alpha= | 7 | deg
Re: | 16000000 |  |  | Cd Min: | 0.00546 | at alpha= | -4.5 | deg
Mach: | 0 |  |  | Cl=0 at alpha= | -2.0832 | deg
|  |  |  | @ Cl=0.1, Cd= | 0.0057068
|  |  |  | @ Cl=0.4, Cd= | 0.0059992
|  |  |  | @ Cl=0.6, Cd= | 0.0056371
alpha (deg) | Cl | Cd | Cm | Cl/Cd
-19 | -1.5012 | 0.04247 | -0.0655 | -35.3473
-18.5 | -1.5647 | 0.03107 | -0.0708 | -50.3605
-18 | -1.5574 | 0.02896 | -0.0666 | -53.7776
-17.5 | -1.5465 | 0.02566 | -0.0634 | -60.2689
-17 | -1.5162 | 0.02384 | -0.0612 | -63.599
-16.5 | -1.4846 | 0.02192 | -0.059 | -67.7281
-16 | -1.4521 | 0.01988 | -0.0567 | -73.0433
-15.5 | -1.4101 | 0.01887 | -0.055 | -74.7271
-15 | -1.3697 | 0.01755 | -0.0532 | -78.0456
-14.5 | -1.3254 | 0.01669 | -0.0516 | -79.4128
-14 | -1.2868 | 0.01515 | -0.0493 | -84.9373
-13.5 | -1.2382 | 0.01401 | -0.0486 | -88.3797
-13 | -1.1827 | 0.01305 | -0.0492 | -90.6284
-12.5 | -1.1265 | 0.01213 | -0.0499 | -92.8689
-12 | -1.0721 | 0.01122 | -0.05 | -95.5526
-11.5 | -1.0004 | 0.01039 | -0.054 | -96.2849
-11 | -0.9548 | 0.00987 | -0.0519 | -96.7376
-10.5 | -0.9045 | 0.00924 | -0.0508 | -97.8896
-10 | -0.8525 | 0.00874 | -0.0501 | -97.54
-9.5 | -0.8004 | 0.0082 | -0.0493 | -97.6098
-9 | -0.7475 | 0.00772 | -0.0486 | -96.8264
-8.5 | -0.6954 | 0.00705 | -0.0477 | -98.6383
-8 | -0.6415 | 0.00671 | -0.0472 | -95.6036
-7.5 | -0.5869 | 0.00642 | -0.0467 | -91.4174
-7 | -0.5321 | 0.00618 | -0.0463 | -86.1003
-6.5 | -0.4773 | 0.00593 | -0.0459 | -80.489
-5 | -0.3154 | 0.00558 | -0.0441 | -56.5233
-4.5 | -0.2617 | 0.00546 | -0.0434 | -47.9304
-4 | -0.2098 | 0.00566 | -0.0424 | -37.0671
-3.5 | -0.1552 | 0.00567 | -0.042 | -27.3721
-3 | -0.1012 | 0.00569 | -0.0414 | -17.7856
-2.5 | -0.0461 | 0.00569 | -0.0411 | -8.1019
-2 | 0.0092 | 0.00564 | -0.0407 | 1.6312
-1.5 | 0.0639 | 0.00568 | -0.0403 | 11.25
-1 | 0.1178 | 0.00572 | -0.0397 | 20.5944
-0.5 | 0.1728 | 0.00582 | -0.0393 | 29.6907
0 | 0.2274 | 0.00589 | -0.0389 | 38.6078
0.5 | 0.282 | 0.00599 | -0.0385 | 47.0785
1 | 0.3374 | 0.00602 | -0.0382 | 56.0465
1.5 | 0.3928 | 0.00603 | -0.038 | 65.141
2 | 0.4465 | 0.0058 | -0.0375 | 76.9828
2.5 | 0.5014 | 0.00577 | -0.0372 | 86.8977
3 | 0.5564 | 0.00583 | -0.0369 | 95.4374
3.5 | 0.6084 | 0.0056 | -0.0362 | 108.6429
4 | 0.6614 | 0.0055 | -0.0356 | 120.2545
4.5 | 0.7145 | 0.00581 | -0.035 | 122.9776
5 | 0.7661 | 0.00584 | -0.0342 | 131.1815
6 | 0.8853 | 0.00591 | -0.036 | 149.797
6.5 | 0.9439 | 0.00613 | -0.0367 | 153.9804
7 | 1.0032 | 0.00637 | -0.0377 | 157.4882
7.5 | 1.0591 | 0.00715 | -0.0381 | 148.1259
8 | 1.1157 | 0.00778 | -0.0387 | 143.4062
8.5 | 1.1669 | 0.00818 | -0.0379 | 142.6528
9 | 1.2157 | 0.00863 | -0.0367 | 140.8691
9.5 | 1.2646 | 0.00909 | -0.0355 | 139.1199
10.5 | 1.3623 | 0.01002 | -0.0334 | 135.9581
11 | 1.4106 | 0.01051 | -0.0324 | 134.215
11.5 | 1.4578 | 0.01107 | -0.0311 | 131.6893
12 | 1.5047 | 0.01162 | -0.0299 | 129.4923
12.5 | 1.5507 | 0.0122 | -0.0287 | 127.1066
13 | 1.595 | 0.01292 | -0.0271 | 123.452
13.5 | 1.6365 | 0.01383 | -0.0252 | 118.3297
14 | 1.6768 | 0.01477 | -0.0232 | 113.5274
14.5 | 1.7147 | 0.01583 | -0.0209 | 108.3196
15 | 1.7517 | 0.01683 | -0.0186 | 104.082
15.5 | 1.786 | 0.01795 | -0.0159 | 99.4986
16 | 1.8117 | 0.01931 | -0.012 | 93.8219
16.5 | 1.8345 | 0.02057 | -0.008 | 89.1833
17 | 1.8481 | 0.02249 | -0.0035 | 82.1743
17.5 | 1.8498 | 0.02547 | 0.0011 | 72.6266
18 | 1.8679 | 0.02752 | 0.0034 | 67.8743
18.5 | 1.8718 | 0.03099 | 0.0058 | 60.4001
19 | 1.8458 | 0.03795 | 0.0072 | 48.6377
19.5 | 1.8634 | 0.04104 | 0.0072 | 45.4045
20 | 1.8247 | 0.05159 | 0.0042 | 35.3693

## 146. Re 16M Mach 0.00 (2)
BIGFOIL.COM POLAR EXPORT
Bartel_37_Iia_080
Bartel 37 IIa 8% |  |  |  | Cl Max: | 1.9476 | at alpha= | 19.5 | deg
NF |  |  |  | L/D Max: | 168.645 | at alpha= | 7 | deg
Re: | 16000000 |  |  | Cd Min: | 0.0049369 | at alpha= | 4 | deg
Mach: | 0 |  |  | Cl=0 at alpha= | -2.044 | deg
|  |  |  | @ Cl=0.1, Cd= | 0.0056647
|  |  |  | @ Cl=0.4, Cd= | 0.0053276
|  |  |  | @ Cl=0.6, Cd= | 0.0049578
alpha (deg) | Cl | Cd | Cm | Cl/Cd
-20 | -1.5537 | 0.051543 | -0.058076 | -30.144
-19.5 | -1.5938 | 0.038318 | -0.067218 | -41.5937
-19 | -1.5928 | 0.032032 | -0.068845 | -49.7255
-18.5 | -1.6056 | 0.027853 | -0.066752 | -57.6449
-18 | -1.5951 | 0.025266 | -0.064121 | -63.1332
-17.5 | -1.5699 | 0.023142 | -0.062033 | -67.8386
-17 | -1.5385 | 0.021312 | -0.060063 | -72.1873
-16.5 | -1.504 | 0.019709 | -0.057973 | -76.309
-16 | -1.4673 | 0.018287 | -0.055692 | -80.2343
-15.5 | -1.4284 | 0.017012 | -0.053323 | -83.9654
-15 | -1.3873 | 0.015853 | -0.051099 | -87.5083
-14.5 | -1.3436 | 0.014786 | -0.049247 | -90.8692
-14 | -1.2971 | 0.013795 | -0.047897 | -94.0271
-13.5 | -1.2474 | 0.01287 | -0.047124 | -96.9268
-13 | -1.1942 | 0.012003 | -0.047019 | -99.4928
-12.5 | -1.1374 | 0.011193 | -0.047631 | -101.6212
-12 | -1.0775 | 0.010443 | -0.048886 | -103.1781
-11.5 | -1.0156 | 0.0097644 | -0.050527 | -104.0135
-11 | -0.95445 | 0.0091739 | -0.051969 | -104.0403
-10.5 | -0.89769 | 0.0086816 | -0.052367 | -103.4018
-10 | -0.84578 | 0.0082608 | -0.051615 | -102.3853
-9.5 | -0.79495 | 0.0078652 | -0.05055 | -101.0718
-9 | -0.74292 | 0.0074782 | -0.049685 | -99.3447
-8.5 | -0.68977 | 0.0071059 | -0.049007 | -97.0705
-8 | -0.63612 | 0.0067568 | -0.048409 | -94.1452
-7.5 | -0.58237 | 0.0064369 | -0.047824 | -90.4727
-7 | -0.52855 | 0.0061505 | -0.047186 | -85.9357
-6.5 | -0.47468 | 0.005901 | -0.04649 | -80.4416
-6 | -0.42082 | 0.0056915 | -0.045763 | -73.9393
-5.5 | -0.36717 | 0.0055404 | -0.044946 | -66.2719
-5 | -0.31462 | 0.005488 | -0.044023 | -57.3287
-4.5 | -0.26219 | 0.0054915 | -0.043141 | -47.7439
-4 | -0.20914 | 0.0055068 | -0.042328 | -37.9781
-3.5 | -0.15582 | 0.0054847 | -0.041596 | -28.4102
-3 | -0.10228 | 0.005463 | -0.040899 | -18.7233
-2.5 | -0.048679 | 0.0054838 | -0.040242 | -8.8769
-2 | 0.0046937 | 0.0055566 | -0.039581 | 0.8447
-1.5 | 0.058298 | 0.005632 | -0.03896 | 10.3511
-1 | 0.11227 | 0.0056743 | -0.038379 | 19.785
-0.5 | 0.16654 | 0.0056925 | -0.037847 | 29.2565
0 | 0.22053 | 0.0056593 | -0.037334 | 38.9678
0.5 | 0.27553 | 0.005587 | -0.036777 | 49.3169
1 | 0.32984 | 0.0055184 | -0.036245 | 59.7713
1.5 | 0.38258 | 0.0053776 | -0.03547 | 71.1431
2 | 0.43529 | 0.0052261 | -0.034735 | 83.292
2.5 | 0.48852 | 0.0051751 | -0.034104 | 94.3982
3 | 0.5412 | 0.005105 | -0.033422 | 106.0133
3.5 | 0.59272 | 0.0049612 | -0.032658 | 119.4704
4 | 0.64417 | 0.0049369 | -0.031723 | 130.4794
4.5 | 0.6953 | 0.0049952 | -0.030671 | 139.1938
5 | 0.75584 | 0.0050932 | -0.031617 | 148.4036
5.5 | 0.83302 | 0.0052772 | -0.036286 | 157.8537
6 | 0.9085 | 0.0055281 | -0.040724 | 164.343
6.5 | 0.97338 | 0.0058086 | -0.042863 | 167.5757
7 | 1.0314 | 0.0061158 | -0.043532 | 168.6448
7.5 | 1.0855 | 0.0064631 | -0.043427 | 167.9527
8 | 1.1368 | 0.0068881 | -0.042802 | 165.0401
8.5 | 1.1856 | 0.0074199 | -0.041744 | 159.7832
9 | 1.2328 | 0.0079936 | -0.040471 | 154.2241
9.5 | 1.28 | 0.0085374 | -0.039109 | 149.928
10 | 1.3274 | 0.0090568 | -0.037663 | 146.5583
10.5 | 1.3745 | 0.0095726 | -0.036166 | 143.5904
11 | 1.4213 | 0.010101 | -0.034638 | 140.714
11.5 | 1.4676 | 0.010654 | -0.033084 | 137.7462
12 | 1.5133 | 0.011242 | -0.031505 | 134.6083
12.5 | 1.5584 | 0.011871 | -0.029894 | 131.2802
13 | 1.603 | 0.012546 | -0.028244 | 127.7687
13.5 | 1.6469 | 0.013271 | -0.026553 | 124.0968
14 | 1.6901 | 0.01405 | -0.024822 | 120.292
14.5 | 1.7322 | 0.014885 | -0.023051 | 116.3724
15 | 1.7729 | 0.015779 | -0.021188 | 112.353
15.5 | 1.8112 | 0.016734 | -0.019102 | 108.2378
16 | 1.8456 | 0.017755 | -0.016531 | 103.9507
16.5 | 1.8736 | 0.018874 | -0.013094 | 99.2724
17 | 1.895 | 0.020155 | -0.0089433 | 94.0189
17.5 | 1.9131 | 0.021689 | -0.0049679 | 88.2097
18 | 1.929 | 0.02358 | -0.0014166 | 81.8076
18.5 | 1.941 | 0.025948 | 0.0018904 | 74.8017
19 | 1.9475 | 0.02896 | 0.0047542 | 67.2484
19.5 | 1.9476 | 0.032869 | 0.0066562 | 59.2532
20 | 1.9409 | 0.037949 | 0.0072535 | 51.1438

## 147. Re 16M Mach 0.00 (3)
BIGFOIL.COM POLAR EXPORT
Bartel_37_Iia_080
Bartel 37 IIa 8% |  |  |  | Cl Max: | 1.239 | at alpha= | 10.5 | deg
JavaFoil+Calcfoil stall+Eppler ext transition |  |  |  | L/D Max: | 127.899 | at alpha= | 7.5 | deg
Re: | 16000000 |  |  | Cd Min: | 0.00572 | at alpha= | -2 | deg
Mach: | 0 |  |  | Cl=0 at alpha= | -2.1207 | deg
|  |  |  | @ Cl=0.1, Cd= | 0.0058525
|  |  |  | @ Cl=0.4, Cd= | 0.0066075
|  |  |  | @ Cl=0.6, Cd= | 0.0066824
alpha (deg) | Cl | Cd | Cm | Cl/Cd
-14.5 | -0.342 | 0.08157 | -0.018 | -4.195
-14 | -0.356 | 0.07636 | -0.019 | -4.666
-13.5 | -0.37 | 0.07138 | -0.019 | -5.187
-13 | -0.384 | 0.06612 | -0.02 | -5.812
-12.5 | -0.4 | 0.05812 | -0.021 | -6.886
-12 | -0.426 | 0.04041 | -0.024 | -10.544
-11.5 | -0.459 | 0.02248 | -0.027 | -20.43
-11 | -0.508 | 0.00926 | -0.031 | -54.839
-10.5 | -0.515 | 0.00851 | -0.031 | -60.564
-10 | -0.519 | 0.00821 | -0.032 | -63.228
-9.5 | -0.52 | 0.00769 | -0.032 | -67.615
-9 | -0.516 | 0.00749 | -0.032 | -68.938
-8.5 | -0.508 | 0.00715 | -0.033 | -71.105
-8 | -0.495 | 0.00687 | -0.033 | -72.088
-7.5 | -0.477 | 0.00664 | -0.033 | -71.744
-7 | -0.453 | 0.0064 | -0.034 | -70.788
-6.5 | -0.424 | 0.00638 | -0.034 | -66.488
-6 | -0.39 | 0.00623 | -0.035 | -62.586
-5.5 | -0.351 | 0.00613 | -0.035 | -57.307
-5 | -0.308 | 0.00591 | -0.036 | -52.047
-4.5 | -0.26 | 0.00606 | -0.036 | -42.985
-4 | -0.21 | 0.00603 | -0.036 | -34.785
-3.5 | -0.157 | 0.00594 | -0.037 | -26.34
-3 | -0.101 | 0.0058 | -0.037 | -17.422
-2.5 | -0.044 | 0.00576 | -0.038 | -7.621
-2 | 0.014 | 0.00572 | -0.038 | 2.506
-1.5 | 0.073 | 0.00583 | -0.038 | 12.574
-1 | 0.133 | 0.00588 | -0.039 | 22.546
-0.5 | 0.192 | 0.00618 | -0.039 | 31.094
0 | 0.254 | 0.00621 | -0.04 | 40.877
0.5 | 0.314 | 0.00647 | -0.04 | 48.45
1 | 0.373 | 0.00654 | -0.041 | 57.099
1.5 | 0.433 | 0.00669 | -0.041 | 64.69
2 | 0.492 | 0.00677 | -0.042 | 72.657
2.5 | 0.551 | 0.00689 | -0.042 | 79.982
3 | 0.61 | 0.00664 | -0.042 | 91.948
3.5 | 0.668 | 0.00673 | -0.043 | 99.308
4 | 0.726 | 0.007 | -0.043 | 103.772
4.5 | 0.784 | 0.00721 | -0.044 | 108.77
5 | 0.841 | 0.00747 | -0.044 | 112.568
5.5 | 0.897 | 0.00763 | -0.045 | 117.558
6 | 0.953 | 0.00757 | -0.045 | 125.823
6.5 | 1.008 | 0.008 | -0.046 | 125.915
7 | 1.061 | 0.00833 | -0.046 | 127.394
7.5 | 1.109 | 0.00867 | -0.047 | 127.899
8 | 1.148 | 0.0091 | -0.047 | 126.274
8.5 | 1.182 | 0.00954 | -0.047 | 123.862
9 | 1.208 | 0.01005 | -0.048 | 120.175
9.5 | 1.226 | 0.01048 | -0.048 | 117.009
10 | 1.237 | 0.01111 | -0.049 | 111.281
10.5 | 1.239 | 0.01188 | -0.049 | 104.269
11 | 1.233 | 0.01262 | -0.05 | 97.679
11.5 | 1.219 | 0.01357 | -0.05 | 89.805
12 | 1.197 | 0.01457 | -0.051 | 82.188
12.5 | 1.169 | 0.01522 | -0.051 | 76.813
13 | 1.099 | 0.01805 | -0.05 | 60.902
13.5 | 1.049 | 0.02094 | -0.049 | 50.068
14 | 0.994 | 0.02513 | -0.049 | 39.557
14.5 | 0.915 | 0.0391 | -0.046 | 23.412
15 | 0.868 | 0.04307 | -0.046 | 20.162
15.5 | 0.81 | 0.0543 | -0.045 | 14.922

## 148. Re 16M Mach 0.10 (1)
BIGFOIL.COM POLAR EXPORT
Bartel_37_Iia_080
Bartel 37 IIa 8% |  |  |  | Cl Max: | 1.8422 | at alpha= | 18 | deg
XFOIL ncrit=9 |  |  |  | L/D Max: | 157.797 | at alpha= | 7 | deg
Re: | 16000000 |  |  | Cd Min: | 0.00547 | at alpha= | -4.5 | deg
Mach: | 0.1 |  |  | Cl=0 at alpha= | -2.0826 | deg
|  |  |  | @ Cl=0.1, Cd= | 0.0057082
|  |  |  | @ Cl=0.4, Cd= | 0.0060087
|  |  |  | @ Cl=0.6, Cd= | 0.0056622
alpha (deg) | Cl | Cd | Cm | Cl/Cd
-17 | -1.4003 | 0.03675 | -0.071 | -38.1034
-16.5 | -1.4351 | 0.03043 | -0.0669 | -47.1607
-16 | -1.4332 | 0.02532 | -0.0636 | -56.6035
-15.5 | -1.3935 | 0.02405 | -0.0616 | -57.9418
-15 | -1.3609 | 0.02173 | -0.0592 | -62.6277
-14.5 | -1.3167 | 0.02074 | -0.0574 | -63.486
-14 | -1.2868 | 0.01781 | -0.0544 | -72.2515
-13.5 | -1.2468 | 0.01611 | -0.0519 | -77.3929
-13 | -1.1918 | 0.01477 | -0.0522 | -80.6906
-12.5 | -1.1356 | 0.01352 | -0.0527 | -83.9941
-12 | -1.0815 | 0.01229 | -0.0525 | -87.9984
-11.5 | -1.0091 | 0.01123 | -0.0562 | -89.8575
-11 | -0.9624 | 0.0105 | -0.0541 | -91.6571
-10.5 | -0.9122 | 0.0097 | -0.0528 | -94.0412
-10 | -0.8598 | 0.00913 | -0.0518 | -94.1731
-9.5 | -0.8073 | 0.00848 | -0.0508 | -95.2005
-9 | -0.754 | 0.00792 | -0.0499 | -95.202
-8.5 | -0.7 | 0.00745 | -0.0491 | -93.9597
-8 | -0.6471 | 0.00679 | -0.0481 | -95.3019
-7.5 | -0.5919 | 0.00647 | -0.0476 | -91.4838
-7 | -0.5365 | 0.00623 | -0.0471 | -86.1156
-6.5 | -0.4811 | 0.00597 | -0.0465 | -80.5863
-6 | -0.4257 | 0.00578 | -0.046 | -73.6505
-5 | -0.3177 | 0.0056 | -0.0445 | -56.7321
-4.5 | -0.2635 | 0.00547 | -0.0438 | -48.1718
-4 | -0.2113 | 0.00566 | -0.0428 | -37.3322
-3.5 | -0.1563 | 0.00567 | -0.0423 | -27.5661
-3 | -0.102 | 0.00569 | -0.0417 | -17.9262
-2.5 | -0.0465 | 0.00569 | -0.0413 | -8.1722
-2 | 0.0092 | 0.00565 | -0.0409 | 1.6283
-1 | 0.1185 | 0.00572 | -0.0399 | 20.7168
-0.5 | 0.1737 | 0.00582 | -0.0395 | 29.8454
0 | 0.2286 | 0.00589 | -0.0391 | 38.8115
0.5 | 0.2836 | 0.00599 | -0.0387 | 47.3456
1 | 0.3392 | 0.00603 | -0.0384 | 56.2521
1.5 | 0.395 | 0.00603 | -0.0381 | 65.5058
2 | 0.4491 | 0.0058 | -0.0376 | 77.431
2.5 | 0.5043 | 0.00578 | -0.0373 | 87.2491
3 | 0.5595 | 0.00584 | -0.037 | 95.8048
3.5 | 0.6119 | 0.00561 | -0.0363 | 109.0731
4 | 0.6653 | 0.00551 | -0.0357 | 120.7441
4.5 | 0.7186 | 0.00583 | -0.0351 | 123.259
5 | 0.7707 | 0.00586 | -0.0342 | 131.5188
5.5 | 0.823 | 0.0059 | -0.0333 | 139.4915
6 | 0.891 | 0.00593 | -0.036 | 150.253
6.5 | 0.9501 | 0.00615 | -0.0367 | 154.4878
7 | 1.0099 | 0.0064 | -0.0376 | 157.7969
7.5 | 1.0661 | 0.00721 | -0.0379 | 147.8641
8 | 1.1233 | 0.00783 | -0.0384 | 143.461
8.5 | 1.1746 | 0.00825 | -0.0375 | 142.3758
9 | 1.2239 | 0.0087 | -0.0362 | 140.6782
9.5 | 1.2734 | 0.00918 | -0.0349 | 138.7146
10.5 | 1.3722 | 0.01013 | -0.0326 | 135.459
11 | 1.4211 | 0.01064 | -0.0314 | 133.562
11.5 | 1.4687 | 0.01123 | -0.0301 | 130.7836
12 | 1.5161 | 0.0118 | -0.0287 | 128.4831
12.5 | 1.5624 | 0.01244 | -0.0272 | 125.5949
13 | 1.6056 | 0.01334 | -0.0253 | 120.3598
13.5 | 1.6478 | 0.01425 | -0.0232 | 115.6351
14 | 1.6876 | 0.01527 | -0.0209 | 110.5174
14.5 | 1.7244 | 0.01647 | -0.0182 | 104.6995
15 | 1.7606 | 0.01758 | -0.0155 | 100.1479
15.5 | 1.7925 | 0.01887 | -0.0124 | 94.9921
16 | 1.8094 | 0.0205 | -0.007 | 88.2634
16.5 | 1.8293 | 0.02206 | -0.0028 | 82.9238
17 | 1.8362 | 0.02467 | 0.0017 | 74.4305
17.5 | 1.8256 | 0.02901 | 0.006 | 62.93
18 | 1.8422 | 0.03158 | 0.0077 | 58.3344
18.5 | 1.8366 | 0.03661 | 0.009 | 50.1666
19 | 1.7816 | 0.04862 | 0.0063 | 36.6434
19.5 | 1.8011 | 0.05215 | 0.0054 | 34.5369
20 | 1.7081 | 0.07331 | -0.0055 | 23.2997

## 149. Re 16M Mach 0.10 (2)
BIGFOIL.COM POLAR EXPORT
Bartel_37_Iia_080
Bartel 37 IIa 8% |  |  |  | Cl Max: | 1.234 | at alpha= | 10 | deg
JavaFoil+Calcfoil stall+Eppler ext transition |  |  |  | L/D Max: | 127.428 | at alpha= | 7 | deg
Re: | 16000000 |  |  | Cd Min: | 0.00574 | at alpha= | -2.5 | deg
Mach: | 0.1 |  |  | Cl=0 at alpha= | -2.1207 | deg
|  |  |  | @ Cl=0.1, Cd= | 0.005842
|  |  |  | @ Cl=0.4, Cd= | 0.0066217
|  |  |  | @ Cl=0.6, Cd= | 0.0067273
alpha (deg) | Cl | Cd | Cm | Cl/Cd
-14.5 | -0.3 | 0.08312 | -0.018 | -3.607
-14 | -0.316 | 0.07802 | -0.019 | -4.047
-13.5 | -0.332 | 0.07286 | -0.019 | -4.555
-13 | -0.348 | 0.06863 | -0.02 | -5.063
-12.5 | -0.364 | 0.06232 | -0.02 | -5.844
-12 | -0.39 | 0.04545 | -0.024 | -8.584
-11.5 | -0.408 | 0.03923 | -0.025 | -10.39
-11 | -0.479 | 0.00956 | -0.031 | -50.106
-10.5 | -0.49 | 0.0087 | -0.031 | -56.338
-10 | -0.498 | 0.00822 | -0.032 | -60.627
-9.5 | -0.502 | 0.0078 | -0.032 | -64.412
-9 | -0.502 | 0.00754 | -0.032 | -66.61
-8.5 | -0.497 | 0.00727 | -0.033 | -68.309
-8 | -0.486 | 0.00693 | -0.033 | -70.227
-7.5 | -0.471 | 0.00664 | -0.034 | -70.909
-7 | -0.449 | 0.00639 | -0.034 | -70.231
-6.5 | -0.422 | 0.00644 | -0.034 | -65.442
-6 | -0.389 | 0.00631 | -0.035 | -61.584
-5.5 | -0.351 | 0.00613 | -0.035 | -57.199
-5 | -0.308 | 0.00599 | -0.036 | -51.431
-4.5 | -0.261 | 0.00607 | -0.036 | -43.03
-4 | -0.211 | 0.00598 | -0.037 | -35.187
-3.5 | -0.157 | 0.00597 | -0.037 | -26.339
-3 | -0.101 | 0.00583 | -0.037 | -17.418
-2.5 | -0.044 | 0.00574 | -0.038 | -7.686
-2 | 0.014 | 0.00577 | -0.038 | 2.498
-1.5 | 0.074 | 0.00582 | -0.039 | 12.657
-1 | 0.133 | 0.00587 | -0.039 | 22.731
-0.5 | 0.193 | 0.00622 | -0.04 | 31.042
0 | 0.255 | 0.00619 | -0.04 | 41.198
0.5 | 0.315 | 0.00646 | -0.04 | 48.79
1 | 0.375 | 0.00658 | -0.041 | 57.043
1.5 | 0.435 | 0.00668 | -0.041 | 65.104
2 | 0.495 | 0.00677 | -0.042 | 73.093
2.5 | 0.554 | 0.00693 | -0.042 | 79.893
3 | 0.613 | 0.00667 | -0.043 | 91.87
3.5 | 0.672 | 0.00674 | -0.043 | 99.708
4 | 0.73 | 0.007 | -0.044 | 104.354
4.5 | 0.788 | 0.00727 | -0.044 | 108.341
5 | 0.845 | 0.00748 | -0.044 | 112.931
5.5 | 0.902 | 0.00765 | -0.045 | 117.896
6 | 0.957 | 0.00766 | -0.045 | 125.001
6.5 | 1.012 | 0.00803 | -0.046 | 126.046
7 | 1.066 | 0.00836 | -0.046 | 127.428
7.5 | 1.114 | 0.00877 | -0.047 | 127.005
8 | 1.152 | 0.00911 | -0.047 | 126.456
8.5 | 1.184 | 0.00964 | -0.048 | 122.816
9 | 1.209 | 0.01018 | -0.048 | 118.763
9.5 | 1.226 | 0.01066 | -0.049 | 115.022
10 | 1.234 | 0.01128 | -0.049 | 109.337
10.5 | 1.232 | 0.01199 | -0.05 | 102.787
11 | 1.222 | 0.01286 | -0.05 | 95.031
11.5 | 1.204 | 0.01392 | -0.05 | 86.453
12 | 1.177 | 0.01488 | -0.051 | 79.1
12.5 | 1.143 | 0.01557 | -0.051 | 73.434
13 | 1.063 | 0.0191 | -0.05 | 55.624
13.5 | 1.004 | 0.02296 | -0.049 | 43.729
14 | 0.933 | 0.03089 | -0.048 | 30.21
14.5 | 0.867 | 0.04039 | -0.046 | 21.464
15 | 0.806 | 0.04985 | -0.045 | 16.164

## 150. Re 16M Mach 0.25 (1)
BIGFOIL.COM POLAR EXPORT
Bartel_37_Iia_080
Bartel 37 IIa 8% |  |  |  | Cl Max: | 1.7677 | at alpha= | 15 | deg
XFOIL ncrit=9 |  |  |  | L/D Max: | 157.147 | at alpha= | 7 | deg
Re: | 16000000 |  |  | Cd Min: | 0.00557 | at alpha= | 4 | deg
Mach: | 0.25 |  |  | Cl=0 at alpha= | -2.0782 | deg
|  |  |  | @ Cl=0.1, Cd= | 0.0057343
|  |  |  | @ Cl=0.4, Cd= | 0.0060587
|  |  |  | @ Cl=0.6, Cd= | 0.0057985
alpha (deg) | Cl | Cd | Cm | Cl/Cd
-14 | -0.5966 | 0.15646 | 0.0171 | -3.8131
-13.5 | -0.5871 | 0.14854 | 0.0138 | -3.9525
-13 | -0.5733 | 0.14214 | 0.0111 | -4.0333
-12.5 | -0.5611 | 0.13535 | 0.0083 | -4.1455
-12 | -0.5517 | 0.12782 | 0.0052 | -4.3162
-11.5 | -0.5379 | 0.1217 | 0.0027 | -4.4199
-11 | -0.6532 | 0.08653 | -0.0162 | -7.5488
-10 | -0.7611 | 0.03451 | -0.0687 | -22.0545
-9.5 | -0.8237 | 0.01408 | -0.0622 | -58.5014
-9 | -0.7811 | 0.01099 | -0.059 | -71.0737
-8.5 | -0.7308 | 0.00906 | -0.0565 | -80.6623
-8 | -0.6769 | 0.00775 | -0.0543 | -87.3419
-7.5 | -0.6198 | 0.00699 | -0.0527 | -88.6695
-7 | -0.5614 | 0.00655 | -0.0515 | -85.7099
-6.5 | -0.5028 | 0.00621 | -0.0504 | -80.9662
-6 | -0.4441 | 0.00597 | -0.0494 | -74.3886
-5.5 | -0.387 | 0.00578 | -0.0483 | -66.955
-5 | -0.3304 | 0.00571 | -0.0472 | -57.8634
-4.5 | -0.2738 | 0.00558 | -0.0462 | -49.0681
-4 | -0.2197 | 0.0057 | -0.0448 | -38.5439
-3 | -0.1061 | 0.00573 | -0.0433 | -18.5166
-2 | 0.009 | 0.00567 | -0.0423 | 1.5873
-1.5 | 0.0658 | 0.00571 | -0.0417 | 11.5236
-1 | 0.122 | 0.00575 | -0.041 | 21.2174
-0.5 | 0.1787 | 0.00585 | -0.0405 | 30.547
0 | 0.235 | 0.00595 | -0.04 | 39.4958
0.5 | 0.2921 | 0.00602 | -0.0395 | 48.5216
1 | 0.3496 | 0.00605 | -0.0392 | 57.7851
1.5 | 0.4072 | 0.00606 | -0.0389 | 67.1947
2 | 0.463 | 0.00584 | -0.0383 | 79.2808
2.5 | 0.5199 | 0.00582 | -0.0379 | 89.3299
3 | 0.577 | 0.0059 | -0.0375 | 97.7966
3.5 | 0.6314 | 0.00566 | -0.0367 | 111.5548
4 | 0.6867 | 0.00557 | -0.0359 | 123.2855
4.5 | 0.7417 | 0.00595 | -0.0351 | 124.6555
5 | 0.7961 | 0.00597 | -0.034 | 133.3501
5.5 | 0.8503 | 0.006 | -0.0328 | 141.7167
6 | 0.9228 | 0.00605 | -0.0357 | 152.5289
6.5 | 0.9843 | 0.00629 | -0.0361 | 156.4865
7 | 1.0466 | 0.00666 | -0.0366 | 157.1471
7.5 | 1.1046 | 0.00766 | -0.0364 | 144.2037
8 | 1.1661 | 0.00815 | -0.0367 | 143.0798
8.5 | 1.2178 | 0.00861 | -0.0348 | 141.4402
9 | 1.2703 | 0.00912 | -0.033 | 139.2873
10 | 1.3754 | 0.01021 | -0.0295 | 134.7111
10.5 | 1.4277 | 0.0108 | -0.0276 | 132.1944
11 | 1.4793 | 0.01144 | -0.0255 | 129.3094
11.5 | 1.5294 | 0.01221 | -0.0232 | 125.258
12 | 1.578 | 0.01307 | -0.0207 | 120.7345
12.5 | 1.6242 | 0.01412 | -0.0178 | 115.0283
13 | 1.6662 | 0.01545 | -0.0143 | 107.8447
13.5 | 1.7057 | 0.01685 | -0.0105 | 101.2285
14 | 1.739 | 0.01857 | -0.0061 | 93.6457
14.5 | 1.7566 | 0.02054 | 0.0004 | 85.5209
15 | 1.7677 | 0.02298 | 0.0064 | 76.9234
15.5 | 1.7616 | 0.02696 | 0.0119 | 65.3412
16 | 1.7497 | 0.03221 | 0.0152 | 54.3216
16.5 | 1.7342 | 0.03888 | 0.0157 | 44.6039
17 | 1.6761 | 0.05246 | 0.01 | 31.9501
17.5 | 1.59 | 0.07346 | -0.0027 | 21.6444
18 | 1.4991 | 0.09545 | -0.0146 | 15.7056
18.5 | 1.4157 | 0.11586 | -0.0251 | 12.2191
19 | 1.3084 | 0.14138 | -0.0394 | 9.2545
19.5 | 1.2455 | 0.16055 | -0.0501 | 7.7577
20 | 1.1891 | 0.17937 | -0.0607 | 6.6293

## 151. Re 16M Mach 0.25 (2)
BIGFOIL.COM POLAR EXPORT
Bartel_37_Iia_080
Bartel 37 IIa 8% |  |  |  | Cl Max: | 1.211 | at alpha= | 9.5 | deg
JavaFoil+Calcfoil stall+Eppler ext transition |  |  |  | L/D Max: | 124.285 | at alpha= | 6.5 | deg
Re: | 16000000 |  |  | Cd Min: | 0.00581 | at alpha= | -2 | deg
Mach: | 0.25 |  |  | Cl=0 at alpha= | -2.125 | deg
|  |  |  | @ Cl=0.1, Cd= | 0.0059011
|  |  |  | @ Cl=0.4, Cd= | 0.0066011
|  |  |  | @ Cl=0.6, Cd= | 0.07518
alpha (deg) | Cl | Cd | Cm | Cl/Cd
-12.5 | -0.061 | 0.071 | -0.019 | -0.86
-12 | -0.058 | 0.06479 | -0.02 | -0.901
-11.5 | -0.097 | 0.0602 | -0.021 | -1.617
-11 | -0.167 | 0.05679 | -0.021 | -2.94
-10.5 | -0.215 | 0.05025 | -0.022 | -4.281
-10 | -0.297 | 0.01019 | -0.032 | -29.168
-9.5 | -0.341 | 0.00841 | -0.033 | -40.581
-9 | -0.373 | 0.00793 | -0.033 | -47.032
-8.5 | -0.396 | 0.00757 | -0.034 | -52.36
-8 | -0.411 | 0.00722 | -0.034 | -56.972
-7.5 | -0.416 | 0.00692 | -0.035 | -60.193
-7 | -0.412 | 0.00661 | -0.035 | -62.356
-6.5 | -0.399 | 0.00654 | -0.035 | -61.001
-6 | -0.376 | 0.00637 | -0.036 | -59.023
-5.5 | -0.345 | 0.00623 | -0.036 | -55.399
-5 | -0.307 | 0.00611 | -0.037 | -50.266
-4.5 | -0.263 | 0.00614 | -0.037 | -42.787
-4 | -0.213 | 0.00605 | -0.038 | -35.273
-3.5 | -0.16 | 0.00598 | -0.038 | -26.747
-3 | -0.104 | 0.0059 | -0.038 | -17.587
-2.5 | -0.045 | 0.00585 | -0.039 | -7.72
-2 | 0.015 | 0.00581 | -0.039 | 2.542
-1.5 | 0.076 | 0.00585 | -0.04 | 12.925
-1 | 0.137 | 0.00598 | -0.04 | 22.905
-0.5 | 0.198 | 0.00626 | -0.041 | 31.665
0 | 0.262 | 0.0063 | -0.041 | 41.642
0.5 | 0.324 | 0.00635 | -0.042 | 51.032
1 | 0.385 | 0.00656 | -0.042 | 58.724
1.5 | 0.447 | 0.00673 | -0.042 | 66.342
2 | 0.508 | 0.00691 | -0.043 | 73.523
2.5 | 0.569 | 0.00695 | -0.043 | 81.836
3 | 0.63 | 0.00673 | -0.044 | 93.525
3.5 | 0.69 | 0.00684 | -0.044 | 100.897
4 | 0.749 | 0.00716 | -0.045 | 104.653
4.5 | 0.808 | 0.00738 | -0.045 | 109.488
5 | 0.867 | 0.00769 | -0.046 | 112.786
5.5 | 0.924 | 0.00793 | -0.046 | 116.554
6 | 0.981 | 0.00796 | -0.047 | 123.204
6.5 | 1.037 | 0.00834 | -0.047 | 124.285
7 | 1.09 | 0.00879 | -0.048 | 124.005
7.5 | 1.137 | 0.00917 | -0.048 | 124.007
8 | 1.171 | 0.00971 | -0.048 | 120.672
8.5 | 1.196 | 0.01017 | -0.049 | 117.619
9 | 1.21 | 0.0108 | -0.049 | 112.023
9.5 | 1.211 | 0.01144 | -0.05 | 105.857
10 | 1.198 | 0.01223 | -0.05 | 97.949
10.5 | 1.17 | 0.01328 | -0.051 | 88.115
11 | 1.127 | 0.0143 | -0.051 | 78.781
11.5 | 1.035 | 0.01721 | -0.05 | 60.145
12 | 0.947 | 0.02123 | -0.049 | 44.583
12.5 | 0.852 | 0.02517 | -0.049 | 33.843
13 | 0.738 | 0.03545 | -0.047 | 20.825
13.5 | 0.623 | 0.04925 | -0.044 | 12.651
14 | 0.512 | 0.06353 | -0.042 | 8.061
14.5 | 0.404 | 0.07518 | -0.041 | 5.371

## 152. Re 16M Mach 0.50 (1)
BIGFOIL.COM POLAR EXPORT
Bartel_37_Iia_080
Bartel 37 IIa 8% |  |  |  | Cl Max: | 1.4915 | at alpha= | 9 | deg
XFOIL ncrit=9 |  |  |  | L/D Max: | 163.926 | at alpha= | 6.5 | deg
Re: | 16000000 |  |  | Cd Min: | 0.0058 | at alpha= | -2 | deg
Mach: | 0.5 |  |  | Cl=0 at alpha= | -2.0526 | deg
|  |  |  | @ Cl=0.1, Cd= | 0.0058702
|  |  |  | @ Cl=0.4, Cd= | 0.0061726
|  |  |  | @ Cl=0.6, Cd= | 0.0060441
alpha (deg) | Cl | Cd | Cm | Cl/Cd
-20 | -0.8239 | 0.27521 | 0.0728 | -2.9937
-19.5 | -0.8019 | 0.2678 | 0.0681 | -2.9944
-19 | -0.7802 | 0.25946 | 0.0634 | -3.007
-18.5 | -0.7586 | 0.25121 | 0.0587 | -3.0198
-18 | -0.7371 | 0.24305 | 0.0542 | -3.0327
-17.5 | -0.7162 | 0.23447 | 0.0497 | -3.0545
-17 | -0.6952 | 0.22632 | 0.0453 | -3.0718
-16.5 | -0.6756 | 0.21745 | 0.041 | -3.1069
-16 | -0.6561 | 0.20868 | 0.0368 | -3.144
-15 | -0.6181 | 0.1917 | 0.0288 | -3.2243
-14.5 | -0.6004 | 0.18343 | 0.0249 | -3.2732
-14 | -0.5785 | 0.17744 | 0.0217 | -3.2603
-13.5 | -0.5589 | 0.17028 | 0.0182 | -3.2822
-13 | -0.5418 | 0.16238 | 0.0148 | -3.3366
-12.5 | -0.5276 | 0.15378 | 0.0114 | -3.4309
-12 | -0.5144 | 0.1451 | 0.008 | -3.5451
-11.5 | -0.5042 | 0.13604 | 0.0045 | -3.7063
-11 | -0.4907 | 0.12678 | -0.0002 | -3.8705
-10.5 | -0.4653 | 0.11569 | -0.0098 | -4.022
-9 | -0.3539 | 0.0833 | -0.0499 | -4.2485
-8.5 | -0.3395 | 0.0775 | -0.0524 | -4.3806
-8 | -0.3437 | 0.06877 | -0.0568 | -4.9978
-7.5 | -0.3589 | 0.05979 | -0.0615 | -6.0027
-7 | -0.3706 | 0.05384 | -0.0641 | -6.8834
-6.5 | -0.3704 | 0.04516 | -0.0692 | -8.2019
-6 | -0.3706 | 0.03491 | -0.0716 | -10.6159
-5.5 | -0.3626 | 0.02514 | -0.0699 | -14.4232
-5 | -0.3542 | 0.01341 | -0.0653 | -26.4131
-4.5 | -0.3184 | 0.00716 | -0.0596 | -44.4693
-4 | -0.2595 | 0.00626 | -0.0554 | -41.4537
-3.5 | -0.1925 | 0.00596 | -0.0529 | -32.2987
-3 | -0.1267 | 0.00594 | -0.0508 | -21.33
-2.5 | -0.0596 | 0.00585 | -0.0494 | -10.188
-2 | 0.007 | 0.0058 | -0.0482 | 1.2069
-1.5 | 0.0722 | 0.00584 | -0.047 | 12.363
-1 | 0.1366 | 0.00591 | -0.0459 | 23.1134
0 | 0.2645 | 0.00614 | -0.0439 | 43.0782
0.5 | 0.3298 | 0.00613 | -0.0432 | 53.801
1 | 0.3957 | 0.00617 | -0.0426 | 64.1329
1.5 | 0.4616 | 0.00621 | -0.042 | 74.3317
2 | 0.5255 | 0.00612 | -0.041 | 85.866
2.5 | 0.5896 | 0.00603 | -0.0399 | 97.7778
3 | 0.6559 | 0.00612 | -0.0391 | 107.1732
3.5 | 0.7162 | 0.00614 | -0.0371 | 116.645
4 | 0.7816 | 0.0063 | -0.0357 | 124.0635
4.5 | 0.8467 | 0.00636 | -0.034 | 133.1289
5 | 0.913 | 0.00648 | -0.0322 | 140.8951
5.5 | 0.9759 | 0.00649 | -0.0294 | 150.3698
6 | 1.0688 | 0.00664 | -0.0322 | 160.9639
6.5 | 1.1442 | 0.00698 | -0.0309 | 163.9255
7 | 1.2147 | 0.00823 | -0.0287 | 147.5942
7.5 | 1.2931 | 0.00881 | -0.027 | 146.7764
8 | 1.3603 | 0.00941 | -0.0225 | 144.559
8.5 | 1.4278 | 0.01019 | -0.0174 | 140.1178
9 | 1.4915 | 0.01145 | -0.0109 | 130.262
10.5 | 1.4115 | 0.00918 | 0.0291 | 153.7582
11 | 1.3662 | 0.01465 | 0.0338 | 93.256
11.5 | 1.32 | 0.0236 | 0.0328 | 55.9322
12 | 1.2742 | 0.03658 | 0.0268 | 34.8332
12.5 | 1.2281 | 0.0532 | 0.0175 | 23.0846
13 | 1.1777 | 0.07043 | 0.0079 | 16.7216
13.5 | 1.1236 | 0.08768 | -0.0032 | 12.8148
14 | 1.0723 | 0.10438 | -0.0153 | 10.273

## 153. Re 16M Mach 0.50 (2)
BIGFOIL.COM POLAR EXPORT
Bartel_37_Iia_080
Bartel 37 IIa 8% |  |  |  | Cl Max: | 1.227 | at alpha= | 20 | deg
JavaFoil+Calcfoil stall+Eppler ext transition |  |  |  | L/D Max: | 111.629 | at alpha= | 6 | deg
Re: | 16000000 |  |  | Cd Min: | 0.006 | at alpha= | -2.5 | deg
Mach: | 0.5 |  |  | Cl=0 at alpha= | -2.1231 | deg
|  |  |  | @ Cl=0.1, Cd= | 0.0062442
|  |  |  | @ Cl=0.4, Cd= | 0.0068403
|  |  |  | @ Cl=0.6, Cd= | 0.0073774
alpha (deg) | Cl | Cd | Cm | Cl/Cd
-20 | -0.976 | 0.22242 | -0.017 | -4.387
-19.5 | -0.95 | 0.20871 | -0.017 | -4.551
-19 | -0.924 | 0.15119 | -0.018 | -6.114
-18.5 | -0.899 | 0.14021 | -0.018 | -6.412
-18 | -0.874 | 0.12834 | -0.019 | -6.808
-17.5 | -0.848 | 0.11932 | -0.019 | -7.108
-17 | -0.818 | 0.12745 | -0.018 | -6.417
-16.5 | -0.794 | 0.11154 | -0.019 | -7.121
-16 | -0.77 | 0.10133 | -0.02 | -7.596
-15.5 | -0.747 | 0.08966 | -0.021 | -8.336
-15 | -0.729 | 0.07719 | -0.023 | -9.44
-14.5 | -0.737 | 0.04577 | -0.027 | -16.105
-14 | -0.785 | 0.01299 | -0.033 | -60.384
-13.5 | -0.642 | 0.07004 | -0.023 | -9.162
-13 | -0.612 | 0.06826 | -0.023 | -8.964
-12.5 | -0.572 | 0.07775 | -0.018 | -7.362
-12 | -0.548 | 0.07309 | -0.02 | -7.493
-11.5 | -0.522 | 0.0679 | -0.021 | -7.682
-11 | -0.497 | 0.0607 | -0.022 | -8.189
-10.5 | -0.469 | 0.05829 | -0.022 | -8.048
-10 | -0.445 | 0.05102 | -0.024 | -8.724
-9.5 | -0.5 | 0.00905 | -0.037 | -55.23
-9 | -0.466 | 0.00905 | -0.037 | -51.506
-8.5 | -0.363 | 0.04249 | -0.026 | -8.533
-8 | -0.399 | 0.0083 | -0.038 | -48.044
-7.5 | -0.365 | 0.00836 | -0.039 | -43.691
-7 | -0.332 | 0.00754 | -0.039 | -44.011
-6.5 | -0.298 | 0.00749 | -0.04 | -39.782
-6 | -0.264 | 0.00725 | -0.04 | -36.443
-5.5 | -0.23 | 0.00689 | -0.04 | -33.405
-5 | -0.196 | 0.0066 | -0.041 | -29.747
-4.5 | -0.162 | 0.0066 | -0.041 | -24.6
-4 | -0.17 | 0.00641 | -0.042 | -26.554
-3.5 | -0.162 | 0.00629 | -0.042 | -25.759
-3 | -0.111 | 0.00612 | -0.043 | -18.123
-2.5 | -0.049 | 0.006 | -0.043 | -8.243
-2 | 0.016 | 0.00604 | -0.044 | 2.708
-1.5 | 0.084 | 0.00617 | -0.044 | 13.652
-1 | 0.153 | 0.00649 | -0.045 | 23.524
-0.5 | 0.222 | 0.0065 | -0.045 | 34.082
0 | 0.293 | 0.00665 | -0.046 | 44.078
0.5 | 0.362 | 0.00679 | -0.046 | 53.284
1 | 0.43 | 0.00688 | -0.047 | 62.555
1.5 | 0.499 | 0.00714 | -0.047 | 69.888
2 | 0.567 | 0.00729 | -0.048 | 77.729
2.5 | 0.635 | 0.00747 | -0.048 | 85.003
3 | 0.702 | 0.00772 | -0.049 | 90.892
3.5 | 0.768 | 0.00758 | -0.049 | 101.295
4 | 0.833 | 0.00788 | -0.05 | 105.68
4.5 | 0.896 | 0.00832 | -0.051 | 107.767
5 | 0.958 | 0.00871 | -0.051 | 110.001
5.5 | 1.017 | 0.00913 | -0.052 | 111.494
6 | 1.074 | 0.00962 | -0.052 | 111.629
6.5 | 1.127 | 0.01015 | -0.053 | 111.006
7 | 1.172 | 0.01104 | -0.053 | 106.15
7.5 | 1.187 | 0.01206 | -0.054 | 98.442
8 | 1.098 | 0.01379 | -0.054 | 79.577
8.5 | 0.702 | 0.01789 | -0.052 | 39.222
9 | 0.732 | 0.01867 | -0.053 | 39.188
9.5 | 0.748 | 0.02267 | -0.052 | 33.005
10 | 0.743 | 0.03449 | -0.048 | 21.557
10.5 | 0.742 | 0.05047 | -0.044 | 14.694
11 | 0.759 | 0.0592 | -0.042 | 12.822
11.5 | 0.814 | 0.04608 | -0.047 | 17.665
12 | 0.815 | 0.06398 | -0.043 | 12.733
12.5 | 0.824 | 0.08218 | -0.039 | 10.029
13 | 0.841 | 0.10433 | -0.035 | 8.063
13.5 | 0.868 | 0.10396 | -0.035 | 8.353
14 | 0.895 | 0.11857 | -0.035 | 7.549
14.5 | 0.922 | 0.12632 | -0.036 | 7.3
15 | 0.958 | 0.10989 | -0.039 | 8.718
15.5 | 0.983 | 0.12136 | -0.039 | 8.097
16 | 1.008 | 0.13442 | -0.039 | 7.5
16.5 | 1.034 | 0.14887 | -0.039 | 6.946
17 | 1.061 | 0.15926 | -0.039 | 6.662
17.5 | 1.088 | 0.16481 | -0.04 | 6.603
18 | 1.115 | 0.1768 | -0.04 | 6.304
18.5 | 1.142 | 0.18556 | -0.041 | 6.155
19 | 1.171 | 0.18922 | -0.042 | 6.187
19.5 | 1.199 | 0.19229 | -0.043 | 6.235
20 | 1.227 | 0.19726 | -0.044 | 6.218

## 154. Re 18M Mach 0.00 (1)
BIGFOIL.COM POLAR EXPORT
Bartel_37_Iia_080
Bartel 37 IIa 8% |  |  |  | Cl Max: | 1.9009 | at alpha= | 18.5 | deg
XFOIL ncrit=9 |  |  |  | L/D Max: | 159.952 | at alpha= | 7 | deg
Re: | 18000000 |  |  | Cd Min: | 0.00548 | at alpha= | -4.5 | deg
Mach: | 0 |  |  | Cl=0 at alpha= | -2.0759 | deg
|  |  |  | @ Cl=0.1, Cd= | 0.0056814
|  |  |  | @ Cl=0.4, Cd= | 0.0059255
|  |  |  | @ Cl=0.6, Cd= | 0.0055816
alpha (deg) | Cl | Cd | Cm | Cl/Cd
-19.5 | -1.5834 | 0.0375 | -0.0706 | -42.224
-19 | -1.6076 | 0.03102 | -0.072 | -51.8246
-18.5 | -1.6205 | 0.0275 | -0.0668 | -58.9273
-18 | -1.5954 | 0.02557 | -0.0644 | -62.3934
-17.5 | -1.5713 | 0.0232 | -0.0617 | -67.7284
-17 | -1.5374 | 0.0216 | -0.0596 | -71.1759
-16.5 | -1.5018 | 0.02 | -0.0576 | -75.09
-16 | -1.4651 | 0.01836 | -0.0555 | -79.7985
-15.5 | -1.4226 | 0.01735 | -0.0539 | -81.9942
-15 | -1.3805 | 0.01619 | -0.0521 | -85.2687
-14.5 | -1.3363 | 0.01533 | -0.0504 | -87.1689
-14 | -1.2928 | 0.01408 | -0.0488 | -91.8182
-13.5 | -1.2384 | 0.01306 | -0.0492 | -94.8239
-13 | -1.1823 | 0.01219 | -0.0498 | -96.9893
-12.5 | -1.1264 | 0.01137 | -0.0503 | -99.0677
-12 | -1.0629 | 0.01053 | -0.0525 | -100.9402
-11.5 | -1.008 | 0.01002 | -0.0525 | -100.5988
-11 | -0.9586 | 0.00945 | -0.0513 | -101.4392
-10.5 | -0.9073 | 0.00888 | -0.0504 | -102.1734
-10 | -0.855 | 0.00841 | -0.0497 | -101.6647
-9.5 | -0.8023 | 0.00792 | -0.049 | -101.3005
-9 | -0.7491 | 0.00748 | -0.0483 | -100.1471
-8.5 | -0.6965 | 0.00693 | -0.0475 | -100.5051
-8 | -0.6425 | 0.00655 | -0.047 | -98.0916
-7.5 | -0.588 | 0.00627 | -0.0465 | -93.7799
-7 | -0.5333 | 0.00604 | -0.0461 | -88.2947
-6.5 | -0.4785 | 0.00581 | -0.0457 | -82.358
-6 | -0.4241 | 0.00567 | -0.0452 | -74.7972
-5.5 | -0.3707 | 0.0056 | -0.0444 | -66.1964
-5 | -0.3166 | 0.00553 | -0.0439 | -57.2514
-4.5 | -0.2633 | 0.00548 | -0.0431 | -48.0474
-4 | -0.2108 | 0.00563 | -0.0423 | -37.4423
-3 | -0.1017 | 0.00563 | -0.0413 | -18.0639
-2.5 | -0.0464 | 0.00561 | -0.041 | -8.2709
-1 | 0.1177 | 0.00569 | -0.0397 | 20.6854
-0.5 | 0.1728 | 0.00575 | -0.0393 | 30.0522
0.5 | 0.2823 | 0.0059 | -0.0385 | 47.8475
1 | 0.3378 | 0.00593 | -0.0383 | 56.9646
1.5 | 0.3934 | 0.00594 | -0.0381 | 66.229
2 | 0.4479 | 0.00582 | -0.0377 | 76.9588
2.5 | 0.5021 | 0.0057 | -0.0373 | 88.0877
3 | 0.557 | 0.00577 | -0.037 | 96.5338
3.5 | 0.6095 | 0.00554 | -0.0364 | 110.0181
4 | 0.664 | 0.00557 | -0.0361 | 119.2101
4.5 | 0.7154 | 0.00575 | -0.0352 | 124.4174
5 | 0.7692 | 0.0059 | -0.0348 | 130.3729
5.5 | 0.8208 | 0.00586 | -0.0339 | 140.0683
6 | 0.8701 | 0.00582 | -0.0324 | 149.5017
6.5 | 0.942 | 0.006 | -0.0362 | 157
7 | 0.9997 | 0.00625 | -0.0368 | 159.952
7.5 | 1.0551 | 0.00703 | -0.0371 | 150.0853
8 | 1.1117 | 0.00762 | -0.0377 | 145.8924
8.5 | 1.1691 | 0.00805 | -0.0384 | 145.2298
9 | 1.2177 | 0.00847 | -0.037 | 143.7662
9.5 | 1.2669 | 0.0089 | -0.036 | 142.3483
10 | 1.3162 | 0.00934 | -0.0349 | 140.9208
10.5 | 1.3651 | 0.00981 | -0.0339 | 139.1539
11 | 1.4136 | 0.01028 | -0.0329 | 137.5097
11.5 | 1.4611 | 0.01083 | -0.0317 | 134.9123
12 | 1.5083 | 0.01136 | -0.0306 | 132.7729
12.5 | 1.5546 | 0.01195 | -0.0293 | 130.0921
13.5 | 1.6399 | 0.01368 | -0.0258 | 119.8757
14.5 | 1.7215 | 0.01541 | -0.022 | 111.7132
15 | 1.7605 | 0.01628 | -0.0199 | 108.1388
15.5 | 1.7963 | 0.01732 | -0.0175 | 103.7125
16 | 1.8279 | 0.01856 | -0.0146 | 98.486
16.5 | 1.8513 | 0.0197 | -0.0103 | 93.9746
17 | 1.8683 | 0.02133 | -0.0058 | 87.5902
17.5 | 1.8762 | 0.0237 | -0.0012 | 79.1646
18 | 1.8939 | 0.02563 | 0.0016 | 73.8939
18.5 | 1.9009 | 0.02861 | 0.0044 | 66.4418
19 | 1.887 | 0.03388 | 0.0068 | 55.6966
19.5 | 1.9003 | 0.03704 | 0.0074 | 51.304
20 | 1.8761 | 0.04498 | 0.0064 | 41.7096

## 155. Re 18M Mach 0.00 (2)
BIGFOIL.COM POLAR EXPORT
Bartel_37_Iia_080
Bartel 37 IIa 8% |  |  |  | Cl Max: | 1.9636 | at alpha= | 19.5 | deg
NF |  |  |  | L/D Max: | 170.984 | at alpha= | 7 | deg
Re: | 18000000 |  |  | Cd Min: | 0.0049412 | at alpha= | 4 | deg
Mach: | 0 |  |  | Cl=0 at alpha= | -2.0355 | deg
|  |  |  | @ Cl=0.1, Cd= | 0.0055979
|  |  |  | @ Cl=0.4, Cd= | 0.005312
|  |  |  | @ Cl=0.6, Cd= | 0.0050185
alpha (deg) | Cl | Cd | Cm | Cl/Cd
-20 | -1.6024 | 0.043568 | -0.065826 | -36.7787
-19.5 | -1.6078 | 0.034964 | -0.068872 | -45.9854
-19 | -1.6323 | 0.029101 | -0.068545 | -56.0897
-18.5 | -1.6318 | 0.026171 | -0.06558 | -62.3498
-18 | -1.6118 | 0.023924 | -0.06321 | -67.3718
-17.5 | -1.5824 | 0.022017 | -0.061232 | -71.872
-17 | -1.5489 | 0.020358 | -0.059239 | -76.0845
-16.5 | -1.5129 | 0.018891 | -0.057078 | -80.0845
-16 | -1.4747 | 0.017578 | -0.054771 | -83.897
-15.5 | -1.4344 | 0.016386 | -0.052498 | -87.5395
-15 | -1.3918 | 0.01529 | -0.050499 | -91.0253
-14.5 | -1.3465 | 0.014272 | -0.048945 | -94.3462
-14 | -1.2984 | 0.013322 | -0.047926 | -97.4618
-13.5 | -1.2469 | 0.012432 | -0.047505 | -100.3019
-13 | -1.1919 | 0.011598 | -0.047756 | -102.7749
-12.5 | -1.1336 | 0.010821 | -0.048692 | -104.7573
-12 | -1.0726 | 0.01011 | -0.050172 | -106.0931
-11.5 | -1.0109 | 0.0094791 | -0.05177 | -106.6452
-11 | -0.95223 | 0.0089455 | -0.05265 | -106.4478
-10.5 | -0.89896 | 0.0084992 | -0.052265 | -105.7707
-10 | -0.84835 | 0.0080946 | -0.05121 | -104.805
-9.5 | -0.79703 | 0.007701 | -0.050238 | -103.4963
-9 | -0.74436 | 0.0073185 | -0.049489 | -101.7086
-8.5 | -0.69091 | 0.0069557 | -0.048859 | -99.3298
-8 | -0.63719 | 0.0066189 | -0.048265 | -96.2678
-7.5 | -0.58348 | 0.0063126 | -0.047667 | -92.431
-7 | -0.52971 | 0.0060402 | -0.047008 | -87.6973
-6.5 | -0.47584 | 0.0058061 | -0.046285 | -81.9557
-6 | -0.42212 | 0.0056201 | -0.045514 | -75.1084
-5.5 | -0.36914 | 0.0055183 | -0.044632 | -66.8943
-5 | -0.31685 | 0.0054925 | -0.043718 | -57.6879
-4.5 | -0.264 | 0.0054979 | -0.042866 | -48.0189
-4 | -0.21075 | 0.0054823 | -0.042099 | -38.4417
-3.5 | -0.15719 | 0.0054456 | -0.041389 | -28.8659
-3 | -0.10342 | 0.0054332 | -0.040721 | -19.035
-2.5 | -0.04978 | 0.0054686 | -0.040075 | -9.1028
-2 | 0.0038021 | 0.0055302 | -0.03943 | 0.68751
-1.5 | 0.057678 | 0.0055777 | -0.038842 | 10.3407
-1 | 0.11205 | 0.0056036 | -0.038313 | 19.9958
-0.5 | 0.16645 | 0.0056182 | -0.037836 | 29.6267
0 | 0.22072 | 0.0055848 | -0.037365 | 39.5206
0.5 | 0.27587 | 0.0055173 | -0.036844 | 50.0003
1 | 0.33048 | 0.0054549 | -0.036336 | 60.5841
1.5 | 0.38366 | 0.0053587 | -0.035661 | 71.5955
2 | 0.43617 | 0.0052088 | -0.034912 | 83.7374
2.5 | 0.48961 | 0.0051489 | -0.034301 | 95.0916
3 | 0.54264 | 0.0051241 | -0.033684 | 105.9005
3.5 | 0.59493 | 0.0050269 | -0.033005 | 118.3509
4 | 0.64656 | 0.0049412 | -0.032192 | 130.8513
4.5 | 0.69759 | 0.004981 | -0.031142 | 140.0519
5 | 0.75077 | 0.005057 | -0.030499 | 148.4623
5.5 | 0.8182 | 0.0051936 | -0.032945 | 157.5405
6 | 0.89578 | 0.0054177 | -0.037756 | 165.3426
6.5 | 0.96628 | 0.0056969 | -0.041137 | 169.616
7 | 1.0276 | 0.0060102 | -0.042577 | 170.9842
7.5 | 1.0836 | 0.0063676 | -0.042895 | 170.1689
8 | 1.136 | 0.0068078 | -0.042539 | 166.8644
8.5 | 1.1856 | 0.0073416 | -0.041703 | 161.4942
9 | 1.2339 | 0.0078946 | -0.040629 | 156.2933
9.5 | 1.2819 | 0.0084165 | -0.039415 | 152.3067
10 | 1.3298 | 0.0089188 | -0.038082 | 149.1
10.5 | 1.3773 | 0.0094195 | -0.036669 | 146.2209
11 | 1.4244 | 0.0099339 | -0.035203 | 143.3847
11.5 | 1.4708 | 0.010474 | -0.033695 | 140.4275
12 | 1.5167 | 0.011048 | -0.03215 | 137.2855
12.5 | 1.5619 | 0.011661 | -0.030564 | 133.9449
13 | 1.6066 | 0.012319 | -0.028932 | 130.4162
13.5 | 1.6507 | 0.013026 | -0.027254 | 126.7259
14 | 1.6941 | 0.013784 | -0.02554 | 122.9045
14.5 | 1.7366 | 0.014597 | -0.023796 | 118.9717
15 | 1.7777 | 0.015466 | -0.021979 | 114.9431
15.5 | 1.8168 | 0.016393 | -0.019971 | 110.827
16 | 1.8524 | 0.017383 | -0.01754 | 106.5652
16.5 | 1.882 | 0.018459 | -0.014299 | 101.9588
17 | 1.9047 | 0.019679 | -0.010233 | 96.7895
17.5 | 1.9235 | 0.021126 | -0.0061781 | 91.051
18 | 1.9403 | 0.022901 | -0.0025626 | 84.7227
18.5 | 1.9534 | 0.025116 | 0.00079905 | 77.7759
19 | 1.9617 | 0.027914 | 0.0038231 | 70.2752
19.5 | 1.9636 | 0.031529 | 0.0060443 | 62.2804
20 | 1.9588 | 0.036223 | 0.0070696 | 54.0754

## 156. Re 18M Mach 0.00 (3)
BIGFOIL.COM POLAR EXPORT
Bartel_37_Iia_080
Bartel 37 IIa 8% |  |  |  | Cl Max: | 1.239 | at alpha= | 10.5 | deg
JavaFoil+Calcfoil stall+Eppler ext transition |  |  |  | L/D Max: | 130.085 | at alpha= | 7.5 | deg
Re: | 18000000 |  |  | Cd Min: | 0.00569 | at alpha= | -2 | deg
Mach: | 0 |  |  | Cl=0 at alpha= | -2.1207 | deg
|  |  |  | @ Cl=0.1, Cd= | 0.005913
|  |  |  | @ Cl=0.4, Cd= | 0.0064775
|  |  |  | @ Cl=0.6, Cd= | 0.0065524
alpha (deg) | Cl | Cd | Cm | Cl/Cd
-14.5 | -0.343 | 0.08051 | -0.019 | -4.256
-14 | -0.357 | 0.07537 | -0.019 | -4.733
-13.5 | -0.372 | 0.06916 | -0.02 | -5.374
-13 | -0.385 | 0.06488 | -0.02 | -5.936
-12.5 | -0.401 | 0.05653 | -0.022 | -7.101
-12 | -0.428 | 0.03841 | -0.025 | -11.151
-11.5 | -0.477 | 0.01442 | -0.029 | -33.05
-11 | -0.508 | 0.00902 | -0.031 | -56.288
-10.5 | -0.515 | 0.00839 | -0.031 | -61.39
-10 | -0.519 | 0.00807 | -0.032 | -64.38
-9.5 | -0.52 | 0.00765 | -0.032 | -67.958
-9 | -0.516 | 0.00737 | -0.032 | -70.03
-8.5 | -0.508 | 0.00708 | -0.033 | -71.729
-8 | -0.495 | 0.00677 | -0.033 | -73.152
-7.5 | -0.477 | 0.00647 | -0.033 | -73.683
-7 | -0.453 | 0.00652 | -0.034 | -69.497
-6.5 | -0.424 | 0.0063 | -0.034 | -67.359
-6 | -0.39 | 0.00617 | -0.035 | -63.239
-5.5 | -0.351 | 0.00606 | -0.035 | -57.947
-5 | -0.308 | 0.0061 | -0.036 | -50.435
-4.5 | -0.261 | 0.00599 | -0.036 | -43.455
-4 | -0.21 | 0.00594 | -0.036 | -35.345
-3.5 | -0.157 | 0.00584 | -0.037 | -26.799
-3 | -0.101 | 0.00576 | -0.037 | -17.556
-2.5 | -0.044 | 0.00574 | -0.038 | -7.655
-2 | 0.014 | 0.00569 | -0.038 | 2.523
-1.5 | 0.073 | 0.00576 | -0.038 | 12.734
-1 | 0.133 | 0.0061 | -0.039 | 21.737
-0.5 | 0.192 | 0.00613 | -0.039 | 31.352
0 | 0.254 | 0.00609 | -0.04 | 41.687
0.5 | 0.314 | 0.00629 | -0.04 | 49.843
1 | 0.373 | 0.00641 | -0.041 | 58.241
1.5 | 0.433 | 0.00656 | -0.041 | 65.966
2 | 0.492 | 0.00664 | -0.042 | 74.116
2.5 | 0.551 | 0.00676 | -0.042 | 81.582
3 | 0.61 | 0.00651 | -0.042 | 93.687
3.5 | 0.668 | 0.00661 | -0.043 | 101.198
4 | 0.726 | 0.00689 | -0.043 | 105.486
4.5 | 0.784 | 0.00709 | -0.044 | 110.535
5 | 0.841 | 0.00732 | -0.044 | 114.832
5.5 | 0.897 | 0.00751 | -0.045 | 119.475
6 | 0.953 | 0.0077 | -0.045 | 123.84
6.5 | 1.008 | 0.00784 | -0.046 | 128.617
7 | 1.061 | 0.00818 | -0.046 | 129.632
7.5 | 1.109 | 0.00853 | -0.047 | 130.085
8 | 1.148 | 0.00896 | -0.047 | 128.221
8.5 | 1.182 | 0.00939 | -0.047 | 125.798
9 | 1.208 | 0.00989 | -0.048 | 122.128
9.5 | 1.226 | 0.01048 | -0.048 | 117.026
10 | 1.237 | 0.01093 | -0.049 | 113.208
10.5 | 1.239 | 0.01164 | -0.049 | 106.456
11 | 1.233 | 0.01238 | -0.05 | 99.603
11.5 | 1.219 | 0.01331 | -0.05 | 91.598
12 | 1.197 | 0.01426 | -0.051 | 83.989
12.5 | 1.169 | 0.01489 | -0.051 | 78.549
13 | 1.102 | 0.01746 | -0.05 | 63.105
13.5 | 1.052 | 0.02036 | -0.05 | 51.642
14 | 1 | 0.0236 | -0.049 | 42.386
14.5 | 0.92 | 0.03699 | -0.047 | 24.873
15 | 0.874 | 0.0402 | -0.047 | 21.741
15.5 | 0.813 | 0.05234 | -0.045 | 15.531

## 157. Re 18M Mach 0.10 (1)
BIGFOIL.COM POLAR EXPORT
Bartel_37_Iia_080
Bartel 37 IIa 8% |  |  |  | Cl Max: | 1.8738 | at alpha= | 18 | deg
XFOIL ncrit=9 |  |  |  | L/D Max: | 159.984 | at alpha= | 7 | deg
Re: | 18000000 |  |  | Cd Min: | 0.0055 | at alpha= | -4.5 | deg
Mach: | 0.1 |  |  | Cl=0 at alpha= | -2.0772 | deg
|  |  |  | @ Cl=0.1, Cd= | 0.0056698
|  |  |  | @ Cl=0.4, Cd= | 0.0059404
|  |  |  | @ Cl=0.6, Cd= | 0.0056066
alpha (deg) | Cl | Cd | Cm | Cl/Cd
-17.5 | -1.5023 | 0.03201 | -0.0723 | -46.9322
-17 | -1.4971 | 0.02908 | -0.0681 | -51.4821
-16.5 | -1.4811 | 0.02569 | -0.0651 | -57.6528
-16 | -1.459 | 0.02246 | -0.0622 | -64.9599
-15.5 | -1.4185 | 0.02111 | -0.0601 | -67.1956
-15 | -1.3808 | 0.01929 | -0.0578 | -71.5811
-14.5 | -1.3365 | 0.01822 | -0.0559 | -73.3535
-14 | -1.3002 | 0.01615 | -0.0531 | -80.5077
-13.5 | -1.2494 | 0.0147 | -0.0525 | -84.9932
-13 | -1.1931 | 0.01354 | -0.0529 | -88.1167
-12.5 | -1.1365 | 0.01246 | -0.0532 | -91.2119
-12 | -1.0742 | 0.01138 | -0.0547 | -94.3937
-11.5 | -1.0163 | 0.01068 | -0.055 | -95.1592
-11 | -0.9671 | 0.00997 | -0.0534 | -97.001
-10.5 | -0.9156 | 0.00927 | -0.0523 | -98.7702
-10 | -0.8627 | 0.00873 | -0.0513 | -98.8202
-9.5 | -0.8095 | 0.00816 | -0.0504 | -99.2034
-9 | -0.7558 | 0.00766 | -0.0496 | -98.6684
-8.5 | -0.7016 | 0.00724 | -0.0488 | -96.9061
-8 | -0.6481 | 0.00663 | -0.048 | -97.7526
-7.5 | -0.593 | 0.00633 | -0.0474 | -93.6809
-7 | -0.5377 | 0.00609 | -0.0468 | -88.2923
-6.5 | -0.4823 | 0.00585 | -0.0463 | -82.4444
-6 | -0.4273 | 0.0057 | -0.0457 | -74.9649
-5.5 | -0.3735 | 0.00562 | -0.0449 | -66.4591
-5 | -0.3188 | 0.00554 | -0.0443 | -57.5451
-4.5 | -0.265 | 0.0055 | -0.0435 | -48.1818
-4 | -0.2123 | 0.00563 | -0.0426 | -37.7087
-3 | -0.1025 | 0.00564 | -0.0416 | -18.1738
-2.5 | -0.0468 | 0.00562 | -0.0413 | -8.3274
-1.5 | 0.0639 | 0.00563 | -0.0405 | 11.3499
-1 | 0.1183 | 0.00569 | -0.0399 | 20.7909
0 | 0.2284 | 0.00585 | -0.039 | 39.0427
0.5 | 0.2838 | 0.00591 | -0.0387 | 48.0203
1 | 0.3396 | 0.00593 | -0.0384 | 57.2681
1.5 | 0.3956 | 0.00595 | -0.0382 | 66.4874
2 | 0.4505 | 0.00583 | -0.0379 | 77.2727
2.5 | 0.5049 | 0.00571 | -0.0374 | 88.4238
3 | 0.5602 | 0.00578 | -0.0371 | 96.9204
3.5 | 0.613 | 0.00555 | -0.0365 | 110.4505
4 | 0.6679 | 0.00558 | -0.0361 | 119.6953
4.5 | 0.7195 | 0.00577 | -0.0352 | 124.6967
5 | 0.7738 | 0.00592 | -0.0348 | 130.7095
5.5 | 0.8258 | 0.00587 | -0.0338 | 140.6814
6 | 0.875 | 0.00583 | -0.0322 | 150.0858
6.5 | 0.9482 | 0.00602 | -0.0362 | 157.5083
7 | 1.0063 | 0.00629 | -0.0367 | 159.9841
7.5 | 1.062 | 0.0071 | -0.0369 | 149.5775
8 | 1.1193 | 0.00767 | -0.0374 | 145.9322
8.5 | 1.1768 | 0.00811 | -0.0379 | 145.1048
9 | 1.226 | 0.00854 | -0.0365 | 143.5597
9.5 | 1.2758 | 0.00899 | -0.0354 | 141.9132
10 | 1.3256 | 0.00944 | -0.0342 | 140.4237
10.5 | 1.375 | 0.00992 | -0.0331 | 138.6089
11 | 1.4241 | 0.01041 | -0.032 | 136.8012
11.5 | 1.4721 | 0.01098 | -0.0306 | 134.071
12 | 1.5198 | 0.01154 | -0.0293 | 131.6984
12.5 | 1.5663 | 0.01219 | -0.0279 | 128.4906
13 | 1.6089 | 0.01318 | -0.0258 | 122.0713
14 | 1.6928 | 0.01499 | -0.0217 | 112.9286
14.5 | 1.7322 | 0.01599 | -0.0194 | 108.3302
15 | 1.7706 | 0.01696 | -0.017 | 104.3986
15.5 | 1.8048 | 0.01815 | -0.0141 | 99.438
16 | 1.8273 | 0.0196 | -0.0094 | 93.2296
16.5 | 1.8489 | 0.02099 | -0.0051 | 88.0848
17 | 1.8598 | 0.02317 | -0.0004 | 80.2676
17.5 | 1.8575 | 0.02662 | 0.0041 | 69.7784
18 | 1.8738 | 0.02901 | 0.0064 | 64.5915
18.5 | 1.873 | 0.03318 | 0.0085 | 56.4497
19 | 1.8368 | 0.04189 | 0.0084 | 43.8482
19.5 | 1.8512 | 0.04573 | 0.0078 | 40.4811
20 | 1.7933 | 0.05996 | 0.0019 | 29.9083

## 158. Re 18M Mach 0.10 (2)
BIGFOIL.COM POLAR EXPORT
Bartel_37_Iia_080
Bartel 37 IIa 8% |  |  |  | Cl Max: | 1.234 | at alpha= | 10 | deg
JavaFoil+Calcfoil stall+Eppler ext transition |  |  |  | L/D Max: | 129.594 | at alpha= | 7.5 | deg
Re: | 18000000 |  |  | Cd Min: | 0.00572 | at alpha= | -2.5 | deg
Mach: | 0.1 |  |  | Cl=0 at alpha= | -2.1207 | deg
|  |  |  | @ Cl=0.1, Cd= | 0.005929
|  |  |  | @ Cl=0.4, Cd= | 0.0064917
|  |  |  | @ Cl=0.6, Cd= | 0.0066051
alpha (deg) | Cl | Cd | Cm | Cl/Cd
-14.5 | -0.3 | 0.08204 | -0.018 | -3.659
-14 | -0.316 | 0.07699 | -0.019 | -4.107
-13.5 | -0.332 | 0.0719 | -0.019 | -4.622
-13 | -0.348 | 0.06745 | -0.02 | -5.161
-12.5 | -0.366 | 0.05982 | -0.021 | -6.117
-12 | -0.395 | 0.04031 | -0.024 | -9.804
-11.5 | -0.413 | 0.03474 | -0.025 | -11.875
-11 | -0.479 | 0.00927 | -0.031 | -51.675
-10.5 | -0.49 | 0.00856 | -0.031 | -57.274
-10 | -0.498 | 0.0081 | -0.032 | -61.469
-9.5 | -0.502 | 0.00768 | -0.032 | -65.415
-9 | -0.502 | 0.00745 | -0.032 | -67.372
-8.5 | -0.497 | 0.00711 | -0.033 | -69.858
-8 | -0.487 | 0.00676 | -0.033 | -72.021
-7.5 | -0.471 | 0.00653 | -0.034 | -72.022
-7 | -0.449 | 0.00651 | -0.034 | -68.929
-6.5 | -0.422 | 0.00636 | -0.034 | -66.313
-6 | -0.389 | 0.0062 | -0.035 | -62.695
-5.5 | -0.351 | 0.00606 | -0.035 | -57.845
-5 | -0.308 | 0.0061 | -0.036 | -50.466
-4.5 | -0.261 | 0.00602 | -0.036 | -43.356
-4 | -0.211 | 0.00591 | -0.037 | -35.636
-3.5 | -0.157 | 0.00583 | -0.037 | -26.964
-3 | -0.101 | 0.00573 | -0.037 | -17.724
-2.5 | -0.044 | 0.00572 | -0.038 | -7.72
-2 | 0.014 | 0.00573 | -0.038 | 2.516
-1.5 | 0.074 | 0.00581 | -0.039 | 12.687
-1 | 0.133 | 0.00608 | -0.039 | 21.917
-0.5 | 0.193 | 0.00617 | -0.04 | 31.303
0 | 0.255 | 0.00607 | -0.04 | 42.029
0.5 | 0.315 | 0.00633 | -0.04 | 49.792
1 | 0.375 | 0.00645 | -0.041 | 58.197
1.5 | 0.435 | 0.00655 | -0.041 | 66.407
2 | 0.495 | 0.00663 | -0.042 | 74.584
2.5 | 0.554 | 0.0068 | -0.042 | 81.507
3 | 0.613 | 0.00655 | -0.043 | 93.631
3.5 | 0.672 | 0.00661 | -0.043 | 101.632
4 | 0.73 | 0.00688 | -0.044 | 106.094
4.5 | 0.788 | 0.00715 | -0.044 | 110.121
5 | 0.845 | 0.00736 | -0.044 | 114.746
5.5 | 0.902 | 0.00752 | -0.045 | 119.836
6 | 0.957 | 0.00777 | -0.045 | 123.136
6.5 | 1.012 | 0.00792 | -0.046 | 127.799
7 | 1.066 | 0.00824 | -0.046 | 129.242
7.5 | 1.114 | 0.00859 | -0.047 | 129.594
8 | 1.152 | 0.00897 | -0.047 | 128.523
8.5 | 1.184 | 0.0095 | -0.048 | 124.739
9 | 1.209 | 0.01001 | -0.048 | 120.777
9.5 | 1.226 | 0.01062 | -0.049 | 115.464
10 | 1.234 | 0.01109 | -0.049 | 111.254
10.5 | 1.232 | 0.01177 | -0.05 | 104.676
11 | 1.222 | 0.01259 | -0.05 | 97.056
11.5 | 1.204 | 0.01364 | -0.05 | 88.226
12 | 1.177 | 0.01462 | -0.051 | 80.515
12.5 | 1.143 | 0.01523 | -0.051 | 75.06
13 | 1.066 | 0.01844 | -0.05 | 57.801
13.5 | 1.007 | 0.02216 | -0.049 | 45.457
14 | 0.949 | 0.02579 | -0.049 | 36.794
14.5 | 0.88 | 0.03421 | -0.048 | 25.736
15 | 0.808 | 0.04805 | -0.046 | 16.822

## 159. Re 18M Mach 0.25 (1)
BIGFOIL.COM POLAR EXPORT
Bartel_37_Iia_080
Bartel 37 IIa 8% |  |  |  | Cl Max: | 1.7719 | at alpha= | 15 | deg
XFOIL ncrit=9 |  |  |  | L/D Max: | 159.529 | at alpha= | 6.5 | deg
Re: | 18000000 |  |  | Cd Min: | 0.0056 | at alpha= | -4.5 | deg
Mach: | 0.25 |  |  | Cl=0 at alpha= | -2.0747 | deg
|  |  |  | @ Cl=0.1, Cd= | 0.0057007
|  |  |  | @ Cl=0.4, Cd= | 0.0059164
|  |  |  | @ Cl=0.6, Cd= | 0.0057368
alpha (deg) | Cl | Cd | Cm | Cl/Cd
-16.5 | -0.6486 | 0.20052 | 0.0358 | -3.2346
-16 | -0.6306 | 0.19494 | 0.0327 | -3.2348
-15.5 | -0.6151 | 0.18819 | 0.0294 | -3.2685
-14.5 | -0.6057 | 0.1653 | 0.021 | -3.6642
-14 | -0.5989 | 0.15595 | 0.0171 | -3.8403
-13.5 | -0.5892 | 0.14813 | 0.0139 | -3.9776
-13 | -0.5753 | 0.14176 | 0.0111 | -4.0583
-12.5 | -0.563 | 0.135 | 0.0083 | -4.1704
-12 | -0.5541 | 0.12734 | 0.0052 | -4.3513
-11.5 | -0.5402 | 0.12125 | 0.0027 | -4.4553
-10.5 | -0.8401 | 0.03076 | -0.0701 | -27.3114
-10 | -0.861 | 0.01782 | -0.0654 | -48.3165
-9.5 | -0.8329 | 0.01264 | -0.0613 | -65.894
-9 | -0.786 | 0.01022 | -0.0585 | -76.908
-8.5 | -0.7322 | 0.00889 | -0.0563 | -82.3622
-8 | -0.677 | 0.00775 | -0.0543 | -87.3548
-7.5 | -0.6207 | 0.00689 | -0.0526 | -90.0871
-7 | -0.5627 | 0.0064 | -0.0512 | -87.9219
-6.5 | -0.5041 | 0.00608 | -0.0502 | -82.9112
-6 | -0.4459 | 0.00587 | -0.0491 | -75.9625
-5.5 | -0.3892 | 0.00575 | -0.0479 | -67.687
-5 | -0.3318 | 0.00564 | -0.0469 | -58.8298
-4.5 | -0.2753 | 0.0056 | -0.0459 | -49.1607
-4 | -0.2206 | 0.00567 | -0.0447 | -38.9065
-3.5 | -0.1642 | 0.00572 | -0.0438 | -28.7063
-3 | -0.1066 | 0.00568 | -0.0432 | -18.7676
-2 | 0.0086 | 0.00561 | -0.0422 | 1.533
-1.5 | 0.0654 | 0.00567 | -0.0416 | 11.5344
-1 | 0.1217 | 0.00572 | -0.041 | 21.2762
-0.5 | 0.1785 | 0.00579 | -0.0405 | 30.829
0 | 0.2349 | 0.00592 | -0.0399 | 39.6791
0.5 | 0.2924 | 0.00593 | -0.0396 | 49.3086
1 | 0.3501 | 0.00596 | -0.0393 | 58.7416
2 | 0.4645 | 0.00586 | -0.0386 | 79.2662
2.5 | 0.5205 | 0.00576 | -0.038 | 90.3646
3 | 0.5778 | 0.00583 | -0.0376 | 99.1081
3.5 | 0.6326 | 0.0056 | -0.0369 | 112.9643
4 | 0.6877 | 0.00583 | -0.0361 | 117.9588
4.5 | 0.7427 | 0.00587 | -0.0352 | 126.5247
5 | 0.7994 | 0.00601 | -0.0346 | 133.0116
5.5 | 0.8534 | 0.00597 | -0.0335 | 142.9481
6 | 0.9041 | 0.00591 | -0.0314 | 152.978
6.5 | 0.9827 | 0.00616 | -0.0356 | 159.5292
7 | 1.0426 | 0.00656 | -0.0357 | 158.9329
7.5 | 1.1004 | 0.00751 | -0.0354 | 146.5246
8 | 1.1621 | 0.00799 | -0.0358 | 145.4443
8.5 | 1.2202 | 0.00846 | -0.0352 | 144.2317
9.5 | 1.3256 | 0.00946 | -0.0317 | 140.1268
10 | 1.3785 | 0.00999 | -0.03 | 137.988
10.5 | 1.4311 | 0.01056 | -0.0281 | 135.5208
11 | 1.4829 | 0.0112 | -0.0261 | 132.4018
11.5 | 1.5336 | 0.01193 | -0.0239 | 128.5499
12 | 1.5827 | 0.0128 | -0.0214 | 123.6484
12.5 | 1.6287 | 0.01388 | -0.0184 | 117.3415
13 | 1.6706 | 0.01525 | -0.0149 | 109.5475
13.5 | 1.7103 | 0.01668 | -0.0112 | 102.536
14 | 1.7439 | 0.01841 | -0.0068 | 94.7257
14.5 | 1.7626 | 0.02036 | -0.0004 | 86.5717
15 | 1.7719 | 0.02285 | 0.006 | 77.5449
15.5 | 1.7585 | 0.02729 | 0.0119 | 64.4375
16 | 1.7575 | 0.03167 | 0.0149 | 55.4942
16.5 | 1.7416 | 0.03824 | 0.0157 | 45.5439
17 | 1.6659 | 0.05403 | 0.0087 | 30.8329
17.5 | 1.5776 | 0.07578 | -0.0045 | 20.8182
18 | 1.4718 | 0.1 | -0.0175 | 14.718
18.5 | 1.4086 | 0.11735 | -0.0263 | 12.0034
19 | 1.3097 | 0.14167 | -0.0399 | 9.2447
19.5 | 1.2473 | 0.16098 | -0.0509 | 7.7482
20 | 1.1928 | 0.18004 | -0.0621 | 6.6252

## 160. Re 18M Mach 0.25 (2)
BIGFOIL.COM POLAR EXPORT
Bartel_37_Iia_080
Bartel 37 IIa 8% |  |  |  | Cl Max: | 1.211 | at alpha= | 9.5 | deg
JavaFoil+Calcfoil stall+Eppler ext transition |  |  |  | L/D Max: | 127.171 | at alpha= | 7 | deg
Re: | 18000000 |  |  | Cd Min: | 0.00576 | at alpha= | -2 | deg
Mach: | 0.25 |  |  | Cl=0 at alpha= | -2.125 | deg
|  |  |  | @ Cl=0.1, Cd= | 0.0059252
|  |  |  | @ Cl=0.4, Cd= | 0.0065218
|  |  |  | @ Cl=0.6, Cd= | 0.07326
alpha (deg) | Cl | Cd | Cm | Cl/Cd
-12.5 | -0.061 | 0.07038 | -0.019 | -0.868
-12 | -0.058 | 0.06404 | -0.02 | -0.913
-11.5 | -0.097 | 0.05951 | -0.021 | -1.637
-11 | -0.167 | 0.05598 | -0.021 | -2.987
-10.5 | -0.217 | 0.04689 | -0.023 | -4.627
-10 | -0.302 | 0.00905 | -0.033 | -33.36
-9.5 | -0.341 | 0.00821 | -0.033 | -41.559
-9 | -0.373 | 0.0078 | -0.033 | -47.81
-8.5 | -0.396 | 0.00746 | -0.034 | -53.145
-8 | -0.411 | 0.0071 | -0.034 | -57.896
-7.5 | -0.416 | 0.00673 | -0.035 | -61.887
-7 | -0.412 | 0.00672 | -0.035 | -61.383
-6.5 | -0.399 | 0.00647 | -0.035 | -61.571
-6 | -0.376 | 0.00631 | -0.036 | -59.628
-5.5 | -0.345 | 0.00613 | -0.036 | -56.286
-5 | -0.307 | 0.00626 | -0.037 | -49.033
-4.5 | -0.263 | 0.00606 | -0.037 | -43.345
-4 | -0.213 | 0.00596 | -0.038 | -35.796
-3.5 | -0.16 | 0.00585 | -0.038 | -27.357
-3 | -0.104 | 0.0058 | -0.038 | -17.879
-2.5 | -0.045 | 0.00582 | -0.039 | -7.764
-2 | 0.015 | 0.00576 | -0.039 | 2.566
-1.5 | 0.076 | 0.00576 | -0.04 | 13.128
-1 | 0.137 | 0.00618 | -0.04 | 22.14
-0.5 | 0.198 | 0.00613 | -0.041 | 32.376
0 | 0.262 | 0.00616 | -0.041 | 42.555
0.5 | 0.324 | 0.00621 | -0.042 | 52.163
1 | 0.385 | 0.0065 | -0.042 | 59.278
1.5 | 0.447 | 0.00659 | -0.042 | 67.832
2 | 0.508 | 0.00676 | -0.043 | 75.134
2.5 | 0.569 | 0.00694 | -0.043 | 81.98
3 | 0.63 | 0.00659 | -0.044 | 95.538
3.5 | 0.69 | 0.00669 | -0.044 | 103.054
4 | 0.749 | 0.00703 | -0.045 | 106.548
4.5 | 0.808 | 0.00725 | -0.045 | 111.444
5 | 0.867 | 0.00755 | -0.046 | 114.74
5.5 | 0.924 | 0.0078 | -0.046 | 118.51
6 | 0.981 | 0.00806 | -0.047 | 121.643
6.5 | 1.037 | 0.00818 | -0.047 | 126.784
7 | 1.09 | 0.00857 | -0.048 | 127.171
7.5 | 1.137 | 0.009 | -0.048 | 126.306
8 | 1.171 | 0.00949 | -0.049 | 123.479
8.5 | 1.196 | 0.00999 | -0.049 | 119.771
9 | 1.21 | 0.01062 | -0.049 | 114.001
9.5 | 1.211 | 0.01137 | -0.05 | 106.562
10 | 1.198 | 0.012 | -0.05 | 99.894
10.5 | 1.17 | 0.01302 | -0.051 | 89.889
11 | 1.127 | 0.01402 | -0.051 | 80.344
11.5 | 1.038 | 0.01665 | -0.05 | 62.336
12 | 0.95 | 0.02034 | -0.05 | 46.702
12.5 | 0.854 | 0.02461 | -0.049 | 34.693
13 | 0.739 | 0.03488 | -0.047 | 21.191
13.5 | 0.625 | 0.04764 | -0.045 | 13.128
14 | 0.514 | 0.06158 | -0.043 | 8.342
14.5 | 0.405 | 0.07326 | -0.041 | 5.527

## 161. Re 18M Mach 0.50 (1)
BIGFOIL.COM POLAR EXPORT
Bartel_37_Iia_080
Bartel 37 IIa 8% |  |  |  | Cl Max: | 1.4963 | at alpha= | 9 | deg
XFOIL ncrit=9 |  |  |  | L/D Max: | 167.496 | at alpha= | 6.5 | deg
Re: | 18000000 |  |  | Cd Min: | 0.00595 | at alpha= | 2.5 | deg
Mach: | 0.5 |  |  | Cl=0 at alpha= | -99 | deg
|  |  |  | @ Cl=0.1, Cd= | 0.00605
|  |  |  | @ Cl=0.4, Cd= | 0.0060627
|  |  |  | @ Cl=0.6, Cd= | 0.0059612
alpha (deg) | Cl | Cd | Cm | Cl/Cd
0 | 0.2649 | 0.00605 | -0.044 | 43.7851
1 | 0.3964 | 0.00606 | -0.0427 | 65.4125
1.5 | 0.4622 | 0.00611 | -0.0421 | 75.6465
2.5 | 0.5907 | 0.00595 | -0.0401 | 99.2773
3 | 0.657 | 0.00603 | -0.0393 | 108.9552
3.5 | 0.7175 | 0.00608 | -0.0373 | 118.0099
4 | 0.7835 | 0.00624 | -0.036 | 125.5609
5.5 | 0.9799 | 0.00644 | -0.0301 | 152.1584
6 | 1.0439 | 0.00653 | -0.0271 | 159.8622
6.5 | 1.144 | 0.00683 | -0.0308 | 167.4963
7 | 1.2099 | 0.00805 | -0.0277 | 150.2981
7.5 | 1.2899 | 0.00862 | -0.0262 | 149.6404
8 | 1.3638 | 0.00923 | -0.0229 | 147.7573
8.5 | 1.4319 | 0.00998 | -0.0179 | 143.477
9 | 1.4963 | 0.01122 | -0.0114 | 133.3601

## 162. Re 18M Mach 0.50 (2)
BIGFOIL.COM POLAR EXPORT
Bartel_37_Iia_080
Bartel 37 IIa 8% |  |  |  | Cl Max: | 1.227 | at alpha= | 20 | deg
JavaFoil+Calcfoil stall+Eppler ext transition |  |  |  | L/D Max: | 113.687 | at alpha= | 6.5 | deg
Re: | 18000000 |  |  | Cd Min: | 0.00592 | at alpha= | -2.5 | deg
Mach: | 0.5 |  |  | Cl=0 at alpha= | -2.1231 | deg
|  |  |  | @ Cl=0.1, Cd= | 0.0061426
|  |  |  | @ Cl=0.4, Cd= | 0.00673
|  |  |  | @ Cl=0.6, Cd= | 0.0072225
alpha (deg) | Cl | Cd | Cm | Cl/Cd
-20 | -0.976 | 0.22217 | -0.017 | -4.392
-19.5 | -0.95 | 0.20665 | -0.018 | -4.596
-19 | -0.924 | 0.15474 | -0.018 | -5.973
-18.5 | -0.899 | 0.14281 | -0.018 | -6.294
-18 | -0.873 | 0.13163 | -0.019 | -6.635
-17.5 | -0.848 | 0.12183 | -0.019 | -6.958
-17 | -0.817 | 0.1325 | -0.018 | -6.169
-16.5 | -0.793 | 0.11569 | -0.019 | -6.856
-16 | -0.769 | 0.10473 | -0.02 | -7.339
-15.5 | -0.745 | 0.0942 | -0.021 | -7.906
-15 | -0.72 | 0.08587 | -0.022 | -8.39
-14.5 | -0.706 | 0.06925 | -0.024 | -10.198
-14 | -0.73 | 0.03157 | -0.029 | -23.114
-13.5 | -0.639 | 0.07284 | -0.022 | -8.771
-13 | -0.611 | 0.06932 | -0.023 | -8.815
-12.5 | -0.572 | 0.07744 | -0.018 | -7.392
-12 | -0.548 | 0.07243 | -0.02 | -7.564
-11.5 | -0.522 | 0.06754 | -0.021 | -7.727
-11 | -0.498 | 0.05999 | -0.023 | -8.295
-10.5 | -0.47 | 0.05759 | -0.023 | -8.153
-10 | -0.449 | 0.048 | -0.025 | -9.346
-9.5 | -0.5 | 0.00886 | -0.037 | -56.363
-9 | -0.466 | 0.00881 | -0.037 | -52.898
-8.5 | -0.366 | 0.03913 | -0.027 | -9.36
-8 | -0.399 | 0.00809 | -0.038 | -49.352
-7.5 | -0.365 | 0.00806 | -0.039 | -45.296
-7 | -0.332 | 0.0076 | -0.039 | -43.655
-6.5 | -0.298 | 0.00734 | -0.04 | -40.617
-6 | -0.264 | 0.00712 | -0.04 | -37.081
-5.5 | -0.23 | 0.00671 | -0.04 | -34.327
-5 | -0.196 | 0.00665 | -0.041 | -29.526
-4.5 | -0.162 | 0.00651 | -0.041 | -24.925
-4 | -0.17 | 0.00632 | -0.042 | -26.955
-3.5 | -0.162 | 0.00619 | -0.042 | -26.172
-3 | -0.111 | 0.00602 | -0.043 | -18.427
-2.5 | -0.049 | 0.00592 | -0.043 | -8.357
-2 | 0.016 | 0.00599 | -0.044 | 2.732
-1.5 | 0.084 | 0.00608 | -0.044 | 13.859
-1 | 0.153 | 0.00635 | -0.045 | 24.041
-0.5 | 0.222 | 0.00644 | -0.045 | 34.415
0 | 0.293 | 0.0065 | -0.046 | 45.068
0.5 | 0.362 | 0.00673 | -0.046 | 53.795
1 | 0.43 | 0.00673 | -0.047 | 63.947
1.5 | 0.499 | 0.00699 | -0.047 | 71.415
2 | 0.567 | 0.00714 | -0.048 | 79.41
2.5 | 0.635 | 0.00731 | -0.048 | 86.846
3 | 0.702 | 0.00756 | -0.049 | 92.85
3.5 | 0.768 | 0.00743 | -0.049 | 103.391
4 | 0.833 | 0.00781 | -0.05 | 106.679
4.5 | 0.896 | 0.00811 | -0.051 | 110.551
5 | 0.958 | 0.00856 | -0.051 | 111.923
5.5 | 1.017 | 0.00897 | -0.052 | 113.388
6 | 1.074 | 0.00964 | -0.052 | 111.369
6.5 | 1.127 | 0.00991 | -0.053 | 113.687
7 | 1.172 | 0.01086 | -0.053 | 107.938
7.5 | 1.187 | 0.01195 | -0.054 | 99.361
8 | 1.098 | 0.0135 | -0.054 | 81.317
8.5 | 0.707 | 0.01677 | -0.053 | 42.134
9 | 0.734 | 0.01817 | -0.053 | 40.407
9.5 | 0.756 | 0.02082 | -0.052 | 36.32
10 | 0.754 | 0.03074 | -0.05 | 24.528
10.5 | 0.744 | 0.04892 | -0.045 | 15.208
11 | 0.761 | 0.05754 | -0.043 | 13.234
11.5 | 0.791 | 0.05885 | -0.043 | 13.439
12 | 0.805 | 0.07152 | -0.041 | 11.254
12.5 | 0.821 | 0.0875 | -0.037 | 9.38
13 | 0.841 | 0.1078 | -0.035 | 7.801
13.5 | 0.869 | 0.108 | -0.035 | 8.042
14 | 0.895 | 0.12079 | -0.035 | 7.411
14.5 | 0.922 | 0.13241 | -0.036 | 6.964
15 | 0.957 | 0.11284 | -0.039 | 8.484
15.5 | 0.982 | 0.12419 | -0.039 | 7.909
16 | 1.008 | 0.13652 | -0.039 | 7.384
16.5 | 1.034 | 0.15194 | -0.039 | 6.805
17 | 1.061 | 0.163 | -0.039 | 6.509
17.5 | 1.088 | 0.17069 | -0.04 | 6.376
18 | 1.115 | 0.18438 | -0.04 | 6.045
18.5 | 1.142 | 0.18991 | -0.041 | 6.015
19 | 1.171 | 0.1937 | -0.042 | 6.044
19.5 | 1.199 | 0.19582 | -0.043 | 6.123
20 | 1.227 | 0.19937 | -0.044 | 6.152

## 163. Re 20M Mach 0.00 (1)
BIGFOIL.COM POLAR EXPORT
Bartel_37_Iia_080
Bartel 37 IIa 8% |  |  |  | Cl Max: | 1.9279 | at alpha= | 19.5 | deg
XFOIL ncrit=9 |  |  |  | L/D Max: | 160.774 | at alpha= | 7 | deg
Re: | 20000000 |  |  | Cd Min: | 0.00548 | at alpha= | -5 | deg
Mach: | 0 |  |  | Cl=0 at alpha= | -2.0762 | deg
|  |  |  | @ Cl=0.1, Cd= | 0.005634
|  |  |  | @ Cl=0.4, Cd= | 0.0058521
|  |  |  | @ Cl=0.6, Cd= | 0.0055583
alpha (deg) | Cl | Cd | Cm | Cl/Cd
-20 | -1.6126 | 0.0396 | -0.0696 | -40.7222
-19.5 | -1.6487 | 0.03118 | -0.0731 | -52.8768
-19 | -1.6551 | 0.02791 | -0.0694 | -59.3013
-18.5 | -1.6456 | 0.02533 | -0.0653 | -64.9664
-18 | -1.6166 | 0.02358 | -0.0629 | -68.5581
-17.5 | -1.587 | 0.02162 | -0.0605 | -73.4043
-17 | -1.5509 | 0.02016 | -0.0585 | -76.9296
-16.5 | -1.513 | 0.01875 | -0.0566 | -80.6933
-16 | -1.4741 | 0.01733 | -0.0546 | -85.0606
-15.5 | -1.431 | 0.01634 | -0.053 | -87.5765
-15 | -1.388 | 0.01528 | -0.0513 | -90.8377
-14.5 | -1.3438 | 0.01443 | -0.0495 | -93.1254
-14 | -1.2928 | 0.01333 | -0.0494 | -96.9842
-13.5 | -1.2377 | 0.0124 | -0.0498 | -99.8145
-13 | -1.1814 | 0.01159 | -0.0505 | -101.9327
-12.5 | -1.126 | 0.01084 | -0.0508 | -103.8745
-12 | -1.059 | 0.01012 | -0.0536 | -104.6443
-11.5 | -1.012 | 0.00969 | -0.0518 | -104.4376
-11 | -0.9613 | 0.00914 | -0.0509 | -105.1751
-10.5 | -0.9094 | 0.00861 | -0.0501 | -105.6214
-10 | -0.8567 | 0.00816 | -0.0494 | -104.9877
-9.5 | -0.8039 | 0.00771 | -0.0487 | -104.2672
-9 | -0.7505 | 0.0073 | -0.0481 | -102.8082
-8.5 | -0.6966 | 0.00693 | -0.0475 | -100.5195
-8 | -0.6436 | 0.00644 | -0.0468 | -99.9379
-7.5 | -0.5891 | 0.00616 | -0.0464 | -95.6331
-7 | -0.5344 | 0.00594 | -0.0459 | -89.9663
-6.5 | -0.4797 | 0.00573 | -0.0455 | -83.7173
-6 | -0.4261 | 0.00566 | -0.0448 | -75.2827
-5.5 | -0.3719 | 0.00555 | -0.0442 | -67.009
-5 | -0.3176 | 0.00548 | -0.0437 | -57.9562
-4.5 | -0.265 | 0.00555 | -0.0428 | -47.7477
-4 | -0.2118 | 0.00561 | -0.0421 | -37.754
-3 | -0.1021 | 0.00558 | -0.0413 | -18.2975
-2.5 | -0.0467 | 0.00555 | -0.041 | -8.4144
-2 | 0.0084 | 0.00555 | -0.0406 | 1.5135
-1 | 0.1175 | 0.00565 | -0.0397 | 20.7965
-0.5 | 0.1726 | 0.0057 | -0.0393 | 30.2807
0.5 | 0.2825 | 0.00582 | -0.0386 | 48.5395
1.5 | 0.3938 | 0.00586 | -0.0382 | 67.2014
2 | 0.4488 | 0.00579 | -0.0379 | 77.513
2.5 | 0.5027 | 0.00567 | -0.0374 | 88.6596
3 | 0.5576 | 0.00571 | -0.0371 | 97.6532
3.5 | 0.6107 | 0.00552 | -0.0366 | 110.6341
4.5 | 0.7163 | 0.0057 | -0.0354 | 125.6667
5 | 0.7704 | 0.00584 | -0.035 | 131.9178
5.5 | 0.8231 | 0.00584 | -0.0343 | 140.9418
6 | 0.8759 | 0.00591 | -0.0337 | 148.2064
6.5 | 0.9279 | 0.00587 | -0.0329 | 158.075
7 | 0.9968 | 0.0062 | -0.0361 | 160.7742
7.5 | 1.0514 | 0.00694 | -0.0362 | 151.4986
8 | 1.1083 | 0.00748 | -0.0368 | 148.1684
9.5 | 1.269 | 0.00874 | -0.0363 | 145.1945
10 | 1.3183 | 0.00917 | -0.0353 | 143.7623
10.5 | 1.3674 | 0.00962 | -0.0343 | 142.1414
11 | 1.4161 | 0.01009 | -0.0333 | 140.3469
11.5 | 1.4639 | 0.01062 | -0.0322 | 137.8437
12 | 1.5113 | 0.01115 | -0.0311 | 135.5426
12.5 | 1.5578 | 0.01173 | -0.0299 | 132.8048
13.5 | 1.6445 | 0.01337 | -0.0266 | 122.9993
14 | 1.687 | 0.01415 | -0.0249 | 119.2226
14.5 | 1.7278 | 0.01499 | -0.023 | 115.2635
15 | 1.7675 | 0.01584 | -0.021 | 111.5846
15.5 | 1.8045 | 0.01683 | -0.0188 | 107.2193
16 | 1.8381 | 0.01797 | -0.0161 | 102.2871
16.5 | 1.8648 | 0.01906 | -0.0123 | 97.8384
17 | 1.8839 | 0.02049 | -0.0078 | 91.9424
17.5 | 1.8961 | 0.02247 | -0.0032 | 84.3836
18 | 1.9135 | 0.02429 | -0.0001 | 78.7773
18.5 | 1.9227 | 0.02694 | 0.0031 | 71.3697
19 | 1.9169 | 0.03119 | 0.0059 | 61.4588
19.5 | 1.9279 | 0.03436 | 0.0071 | 56.1088
20 | 1.9119 | 0.04083 | 0.0072 | 46.8259

## 164. Re 20M Mach 0.00 (2)
BIGFOIL.COM POLAR EXPORT
Bartel_37_Iia_080
Bartel 37 IIa 8% |  |  |  | Cl Max: | 1.9774 | at alpha= | 19.5 | deg
NF |  |  |  | L/D Max: | 172.801 | at alpha= | 7 | deg
Re: | 20000000 |  |  | Cd Min: | 0.0049735 | at alpha= | 4.5 | deg
Mach: | 0 |  |  | Cl=0 at alpha= | -2.0289 | deg
|  |  |  | @ Cl=0.1, Cd= | 0.0055368
|  |  |  | @ Cl=0.4, Cd= | 0.0052899
|  |  |  | @ Cl=0.6, Cd= | 0.0050648
alpha (deg) | Cl | Cd | Cm | Cl/Cd
-20 | -1.6272 | 0.039197 | -0.067 | -41.5147
-19.5 | -1.6476 | 0.031239 | -0.070009 | -52.7416
-19 | -1.6597 | 0.027417 | -0.067542 | -60.5371
-18.5 | -1.6494 | 0.024934 | -0.064604 | -66.1497
-18 | -1.6239 | 0.022898 | -0.062452 | -70.9203
-17.5 | -1.5922 | 0.021148 | -0.060504 | -75.2862
-17 | -1.5572 | 0.019613 | -0.058464 | -79.3966
-16.5 | -1.52 | 0.018246 | -0.056261 | -83.3066
-16 | -1.4806 | 0.017009 | -0.053994 | -87.0479
-15.5 | -1.439 | 0.015876 | -0.051878 | -90.6422
-15 | -1.395 | 0.014826 | -0.050121 | -94.0914
-14.5 | -1.3483 | 0.013847 | -0.048852 | -97.3734
-14 | -1.2986 | 0.012929 | -0.048143 | -100.4396
-13.5 | -1.2455 | 0.012068 | -0.048045 | -103.2098
-13 | -1.189 | 0.011262 | -0.048609 | -105.5769
-12.5 | -1.1293 | 0.010516 | -0.049806 | -107.3965
-12 | -1.0679 | 0.0098418 | -0.051385 | -108.5022
-11.5 | -1.0076 | 0.0092589 | -0.052676 | -108.8204
-11 | -0.95213 | 0.0087732 | -0.052831 | -108.5278
-10.5 | -0.90109 | 0.0083515 | -0.051943 | -107.8949
-10 | -0.8505 | 0.0079506 | -0.050871 | -106.973
-9.5 | -0.79855 | 0.0075587 | -0.050018 | -105.647
-9 | -0.74549 | 0.0071825 | -0.049339 | -103.7928
-8.5 | -0.6919 | 0.0068292 | -0.048728 | -101.3149
-8 | -0.63819 | 0.0065036 | -0.048129 | -98.1276
-7.5 | -0.58452 | 0.0062092 | -0.047515 | -94.1371
-7 | -0.53076 | 0.0059498 | -0.046835 | -89.2056
-6.5 | -0.47691 | 0.0057321 | -0.046079 | -83.1999
-6 | -0.42356 | 0.0055794 | -0.045255 | -75.9142
-5.5 | -0.37117 | 0.0055173 | -0.04434 | -67.2733
-5 | -0.31864 | 0.0054993 | -0.043458 | -57.9424
-4.5 | -0.26553 | 0.0054912 | -0.04264 | -48.3552
-4 | -0.21209 | 0.0054501 | -0.041905 | -38.9151
-3.5 | -0.15831 | 0.0054131 | -0.041215 | -29.2468
-3 | -0.10439 | 0.0054126 | -0.040573 | -19.2858
-2.5 | -0.050715 | 0.0054527 | -0.039925 | -9.3009
-2 | 0.003116 | 0.0054962 | -0.039309 | 0.56693
-1.5 | 0.057233 | 0.005523 | -0.038749 | 10.3627
-1 | 0.11185 | 0.0055406 | -0.038266 | 20.1884
-0.5 | 0.16641 | 0.0055499 | -0.037832 | 29.9843
0 | 0.22095 | 0.0055182 | -0.037393 | 40.0395
0.5 | 0.27614 | 0.0054558 | -0.036905 | 50.6148
1 | 0.33094 | 0.0053959 | -0.0364 | 61.3321
1.5 | 0.38449 | 0.0053284 | -0.035816 | 72.1587
2 | 0.43704 | 0.0051981 | -0.035072 | 84.077
2.5 | 0.49052 | 0.0051241 | -0.034474 | 95.729
3 | 0.54378 | 0.005116 | -0.033894 | 106.2896
3.5 | 0.59663 | 0.005071 | -0.033259 | 117.6554
4 | 0.64853 | 0.0049763 | -0.032554 | 130.3246
4.5 | 0.70009 | 0.0049735 | -0.031638 | 140.7626
5 | 0.75098 | 0.0050406 | -0.030525 | 148.9856
5.5 | 0.80928 | 0.0051451 | -0.03096 | 157.2917
6 | 0.88232 | 0.0053322 | -0.034684 | 165.4689
6.5 | 0.95682 | 0.0055998 | -0.038913 | 170.8669
7 | 1.0223 | 0.0059163 | -0.04129 | 172.8013
7.5 | 1.0806 | 0.0062839 | -0.042151 | 171.9688
8 | 1.1344 | 0.0067366 | -0.042117 | 168.3866
8.5 | 1.1851 | 0.0072673 | -0.041531 | 163.0716
9 | 1.2344 | 0.0078014 | -0.040664 | 158.2273
9.5 | 1.2832 | 0.0083061 | -0.039609 | 154.4936
10 | 1.3317 | 0.0087947 | -0.038398 | 151.422
10.5 | 1.3796 | 0.0092834 | -0.037079 | 148.6134
11 | 1.427 | 0.009787 | -0.035683 | 145.8023
11.5 | 1.4737 | 0.010316 | -0.034229 | 142.8454
12 | 1.5197 | 0.010879 | -0.032723 | 139.6925
12.5 | 1.5651 | 0.01148 | -0.031167 | 136.3351
13 | 1.6099 | 0.012124 | -0.029556 | 132.787
13.5 | 1.6542 | 0.012816 | -0.027895 | 129.077
14 | 1.6978 | 0.013557 | -0.026196 | 125.2379
14.5 | 1.7405 | 0.01435 | -0.024473 | 121.2909
15 | 1.782 | 0.015198 | -0.022691 | 117.2521
15.5 | 1.8217 | 0.016102 | -0.020745 | 113.1327
16 | 1.8582 | 0.017065 | -0.018423 | 108.8878
16.5 | 1.8892 | 0.018107 | -0.015351 | 104.339
17 | 1.9132 | 0.019277 | -0.011386 | 99.2471
17.5 | 1.9327 | 0.020654 | -0.0072755 | 93.5741
18 | 1.9501 | 0.022334 | -0.0035974 | 87.314
18.5 | 1.9642 | 0.024424 | -0.0001955 | 80.4213
19 | 1.9738 | 0.027052 | 0.0029329 | 72.9629
19.5 | 1.9774 | 0.030428 | 0.0053968 | 64.9859
20 | 1.9742 | 0.034816 | 0.0067576 | 56.7042

## 165. Re 20M Mach 0.00 (3)
BIGFOIL.COM POLAR EXPORT
Bartel_37_Iia_080
Bartel 37 IIa 8% |  |  |  | Cl Max: | 1.239 | at alpha= | 10.5 | deg
JavaFoil+Calcfoil stall+Eppler ext transition |  |  |  | L/D Max: | 132.29 | at alpha= | 7 | deg
Re: | 20000000 |  |  | Cd Min: | 0.00565 | at alpha= | -2 | deg
Mach: | 0 |  |  | Cl=0 at alpha= | -2.1207 | deg
|  |  |  | @ Cl=0.1, Cd= | 0.0058195
|  |  |  | @ Cl=0.4, Cd= | 0.0063475
|  |  |  | @ Cl=0.6, Cd= | 0.0064556
alpha (deg) | Cl | Cd | Cm | Cl/Cd
-14.5 | -0.343 | 0.07959 | -0.019 | -4.31
-14 | -0.357 | 0.07424 | -0.019 | -4.813
-13.5 | -0.373 | 0.06712 | -0.02 | -5.556
-13 | -0.386 | 0.06406 | -0.02 | -6.02
-12.5 | -0.404 | 0.05389 | -0.022 | -7.494
-12 | -0.43 | 0.03702 | -0.025 | -11.608
-11.5 | -0.49 | 0.0107 | -0.03 | -45.841
-11 | -0.508 | 0.00884 | -0.031 | -57.436
-10.5 | -0.515 | 0.00826 | -0.031 | -62.416
-10 | -0.519 | 0.00791 | -0.032 | -65.656
-9.5 | -0.52 | 0.00751 | -0.032 | -69.276
-9 | -0.516 | 0.00726 | -0.032 | -71.082
-8.5 | -0.508 | 0.00698 | -0.033 | -72.853
-8 | -0.495 | 0.00659 | -0.033 | -75.077
-7.5 | -0.477 | 0.00658 | -0.033 | -72.482
-7 | -0.453 | 0.00643 | -0.034 | -70.506
-6.5 | -0.424 | 0.00621 | -0.034 | -68.317
-6 | -0.39 | 0.00607 | -0.035 | -64.307
-5.5 | -0.351 | 0.00618 | -0.035 | -56.824
-5 | -0.308 | 0.00602 | -0.036 | -51.153
-4.5 | -0.261 | 0.00592 | -0.036 | -44.004
-4 | -0.21 | 0.00582 | -0.036 | -36.049
-3.5 | -0.157 | 0.00578 | -0.037 | -27.081
-3 | -0.101 | 0.00566 | -0.037 | -17.864
-2.5 | -0.044 | 0.0057 | -0.038 | -7.712
-2 | 0.014 | 0.00565 | -0.038 | 2.541
-1.5 | 0.073 | 0.00568 | -0.038 | 12.906
-1 | 0.133 | 0.00599 | -0.039 | 22.166
-0.5 | 0.192 | 0.00601 | -0.039 | 31.965
0 | 0.254 | 0.00605 | -0.04 | 41.989
0.5 | 0.314 | 0.00624 | -0.04 | 50.248
1 | 0.373 | 0.00628 | -0.041 | 59.413
1.5 | 0.433 | 0.00643 | -0.041 | 67.254
2 | 0.492 | 0.00659 | -0.042 | 74.695
2.5 | 0.551 | 0.00663 | -0.042 | 83.2
3 | 0.61 | 0.00642 | -0.042 | 95.097
3.5 | 0.668 | 0.00648 | -0.043 | 103.112
4 | 0.726 | 0.00678 | -0.043 | 107.188
4.5 | 0.784 | 0.00698 | -0.044 | 112.305
5 | 0.841 | 0.00724 | -0.044 | 116.141
5.5 | 0.897 | 0.00733 | -0.045 | 122.436
6 | 0.953 | 0.00758 | -0.045 | 125.792
6.5 | 1.008 | 0.00791 | -0.046 | 127.417
7 | 1.061 | 0.00802 | -0.046 | 132.29
7.5 | 1.109 | 0.00842 | -0.047 | 131.809
8 | 1.148 | 0.00879 | -0.047 | 130.604
8.5 | 1.182 | 0.00925 | -0.047 | 127.808
9 | 1.208 | 0.00973 | -0.048 | 124.072
9.5 | 1.226 | 0.01029 | -0.048 | 119.23
10 | 1.237 | 0.01087 | -0.049 | 113.805
10.5 | 1.239 | 0.01144 | -0.049 | 108.317
11 | 1.233 | 0.01214 | -0.05 | 101.546
11.5 | 1.219 | 0.01305 | -0.05 | 93.38
12 | 1.197 | 0.01396 | -0.051 | 85.779
12.5 | 1.169 | 0.01464 | -0.051 | 79.883
13 | 1.104 | 0.01699 | -0.05 | 64.997
13.5 | 1.054 | 0.01973 | -0.05 | 53.433
14 | 1.003 | 0.02265 | -0.05 | 44.312
14.5 | 0.925 | 0.03505 | -0.047 | 26.383
15 | 0.879 | 0.03787 | -0.047 | 23.198
15.5 | 0.816 | 0.05002 | -0.046 | 16.318

## 166. Re 20M Mach 0.10 (1)
BIGFOIL.COM POLAR EXPORT
Bartel_37_Iia_080
Bartel 37 IIa 8% |  |  |  | Cl Max: | 1.9006 | at alpha= | 18.5 | deg
XFOIL ncrit=9 |  |  |  | L/D Max: | 160.512 | at alpha= | 7 | deg
Re: | 20000000 |  |  | Cd Min: | 0.00553 | at alpha= | 3.5 | deg
Mach: | 0.1 |  |  | Cl=0 at alpha= | -2.0757 | deg
|  |  |  | @ Cl=0.1, Cd= | 0.0056368
|  |  |  | @ Cl=0.4, Cd= | 0.005823
|  |  |  | @ Cl=0.6, Cd= | 0.0055779
alpha (deg) | Cl | Cd | Cm | Cl/Cd
-4 | -0.2134 | 0.00562 | -0.0425 | -37.9715
-3.5 | -0.1584 | 0.00565 | -0.042 | -28.0354
-3 | -0.1028 | 0.00558 | -0.0416 | -18.4229
-2.5 | -0.0471 | 0.00556 | -0.0412 | -8.4712
-2 | 0.0084 | 0.00555 | -0.0408 | 1.5135
-1.5 | 0.0636 | 0.00559 | -0.0404 | 11.3775
-1 | 0.1181 | 0.00566 | -0.0399 | 20.8657
-0.5 | 0.1735 | 0.0057 | -0.0395 | 30.4386
0 | 0.2284 | 0.00583 | -0.039 | 39.1767
0.5 | 0.284 | 0.00583 | -0.0387 | 48.7136
1 | 0.34 | 0.00585 | -0.0385 | 58.1197
2 | 0.4513 | 0.0058 | -0.038 | 77.8103
2.5 | 0.5055 | 0.00567 | -0.0375 | 89.1534
3 | 0.5608 | 0.00571 | -0.0372 | 98.2137
3.5 | 0.6142 | 0.00553 | -0.0367 | 111.0669
4 | 0.669 | 0.00554 | -0.0363 | 120.7581
4.5 | 0.7205 | 0.00572 | -0.0354 | 125.9615
5 | 0.775 | 0.00586 | -0.035 | 132.2526
5.5 | 0.8281 | 0.00586 | -0.0343 | 141.314
6 | 0.8813 | 0.00593 | -0.0336 | 148.6172
6.5 | 0.9342 | 0.00589 | -0.0328 | 158.6078
7 | 1.0032 | 0.00625 | -0.0359 | 160.512
7.5 | 1.0583 | 0.007 | -0.036 | 151.1857
8 | 1.1159 | 0.00753 | -0.0365 | 148.1939
10 | 1.3278 | 0.00926 | -0.0346 | 143.3909
10.5 | 1.3775 | 0.00973 | -0.0335 | 141.5725
11 | 1.4267 | 0.01021 | -0.0324 | 139.7356
11.5 | 1.4751 | 0.01077 | -0.0312 | 136.9638
12 | 1.523 | 0.01132 | -0.0299 | 134.5406
12.5 | 1.5695 | 0.01198 | -0.0284 | 131.01
13 | 1.6126 | 0.01295 | -0.0264 | 124.5251
13.5 | 1.6566 | 0.01373 | -0.0247 | 120.6555
14 | 1.6989 | 0.01459 | -0.0227 | 116.4428
14.5 | 1.7393 | 0.01553 | -0.0205 | 111.9961
15 | 1.7786 | 0.01647 | -0.0182 | 107.9903
15.5 | 1.8143 | 0.01758 | -0.0155 | 103.2025
16 | 1.8423 | 0.01892 | -0.0117 | 97.3732
16.5 | 1.8643 | 0.02019 | -0.0071 | 92.3378
17 | 1.8785 | 0.02207 | -0.0024 | 85.1155
17.5 | 1.8821 | 0.0249 | 0.0023 | 75.5863
18 | 1.8978 | 0.02717 | 0.005 | 69.8491
18.5 | 1.9006 | 0.03079 | 0.0076 | 61.7278
19 | 1.8764 | 0.03757 | 0.0091 | 49.9441
19.5 | 1.888 | 0.04146 | 0.0089 | 45.5379
20 | 1.8493 | 0.0521 | 0.0057 | 35.4952

## 167. Re 20M Mach 0.10 (2)
BIGFOIL.COM POLAR EXPORT
Bartel_37_Iia_080
Bartel 37 IIa 8% |  |  |  | Cl Max: | 1.234 | at alpha= | 10 | deg
JavaFoil+Calcfoil stall+Eppler ext transition |  |  |  | L/D Max: | 131.756 | at alpha= | 7.5 | deg
Re: | 20000000 |  |  | Cd Min: | 0.00567 | at alpha= | -2.5 | deg
Mach: | 0.1 |  |  | Cl=0 at alpha= | -2.1207 | deg
|  |  |  | @ Cl=0.1, Cd= | 0.0058314
|  |  |  | @ Cl=0.4, Cd= | 0.0063617
|  |  |  | @ Cl=0.6, Cd= | 0.0064963
alpha (deg) | Cl | Cd | Cm | Cl/Cd
-14.5 | -0.301 | 0.08111 | -0.019 | -3.706
-14 | -0.317 | 0.0761 | -0.019 | -4.16
-13.5 | -0.333 | 0.07083 | -0.02 | -4.699
-13 | -0.348 | 0.06774 | -0.02 | -5.136
-12.5 | -0.366 | 0.06053 | -0.021 | -6.04
-12 | -0.399 | 0.03652 | -0.025 | -10.922
-11.5 | -0.431 | 0.02174 | -0.028 | -19.81
-11 | -0.479 | 0.00907 | -0.031 | -52.824
-10.5 | -0.49 | 0.0084 | -0.031 | -58.409
-10 | -0.498 | 0.00794 | -0.032 | -62.714
-9.5 | -0.502 | 0.00761 | -0.032 | -66.016
-9 | -0.502 | 0.00732 | -0.032 | -68.546
-8.5 | -0.497 | 0.00703 | -0.033 | -70.655
-8 | -0.487 | 0.00666 | -0.033 | -73.108
-7.5 | -0.471 | 0.00664 | -0.034 | -70.868
-7 | -0.449 | 0.00642 | -0.034 | -69.954
-6.5 | -0.422 | 0.00627 | -0.034 | -67.275
-6 | -0.389 | 0.00611 | -0.035 | -63.595
-5.5 | -0.351 | 0.00615 | -0.035 | -57.022
-5 | -0.308 | 0.00598 | -0.036 | -51.473
-4.5 | -0.261 | 0.00592 | -0.036 | -44.071
-4 | -0.211 | 0.00583 | -0.037 | -36.137
-3.5 | -0.157 | 0.00574 | -0.037 | -27.362
-3 | -0.101 | 0.00568 | -0.037 | -17.874
-2.5 | -0.044 | 0.00567 | -0.038 | -7.781
-2 | 0.014 | 0.00575 | -0.038 | 2.508
-1.5 | 0.074 | 0.00573 | -0.039 | 12.864
-1 | 0.133 | 0.00596 | -0.039 | 22.36
-0.5 | 0.193 | 0.00605 | -0.04 | 31.914
0 | 0.255 | 0.00603 | -0.04 | 42.34
0.5 | 0.315 | 0.00628 | -0.04 | 50.197
1 | 0.375 | 0.00632 | -0.041 | 59.365
1.5 | 0.435 | 0.00642 | -0.041 | 67.728
2 | 0.495 | 0.00658 | -0.042 | 75.173
2.5 | 0.554 | 0.00666 | -0.042 | 83.137
3 | 0.613 | 0.00645 | -0.043 | 95.058
3.5 | 0.672 | 0.00648 | -0.043 | 103.589
4 | 0.73 | 0.00677 | -0.044 | 107.838
4.5 | 0.788 | 0.00697 | -0.044 | 112.946
5 | 0.845 | 0.00725 | -0.044 | 116.569
5.5 | 0.902 | 0.0074 | -0.045 | 121.825
6 | 0.957 | 0.00759 | -0.045 | 126.101
6.5 | 1.012 | 0.00799 | -0.046 | 126.721
7 | 1.066 | 0.00811 | -0.046 | 131.411
7.5 | 1.114 | 0.00845 | -0.047 | 131.756
8 | 1.152 | 0.00883 | -0.047 | 130.532
8.5 | 1.184 | 0.0093 | -0.048 | 127.385
9 | 1.209 | 0.00982 | -0.048 | 123.151
9.5 | 1.226 | 0.01042 | -0.049 | 117.668
10 | 1.234 | 0.01102 | -0.049 | 111.954
10.5 | 1.232 | 0.01155 | -0.05 | 106.662
11 | 1.222 | 0.01236 | -0.05 | 98.892
11.5 | 1.204 | 0.01337 | -0.05 | 90.004
12 | 1.177 | 0.01429 | -0.051 | 82.331
12.5 | 1.143 | 0.01502 | -0.051 | 76.1
13 | 1.068 | 0.0179 | -0.05 | 59.642
13.5 | 1.01 | 0.0213 | -0.05 | 47.448
14 | 0.957 | 0.02396 | -0.05 | 39.926
14.5 | 0.885 | 0.03251 | -0.048 | 27.21
15 | 0.814 | 0.04489 | -0.046 | 18.123

## 168. Re 20M Mach 0.25 (1)
BIGFOIL.COM POLAR EXPORT
Bartel_37_Iia_080
Bartel 37 IIa 8% |  |  |  | Cl Max: | 1.7642 | at alpha= | 15 | deg
XFOIL ncrit=9 |  |  |  | L/D Max: | 161.444 | at alpha= | 7 | deg
Re: | 20000000 |  |  | Cd Min: | 0.00557 | at alpha= | -2.5 | deg
Mach: | 0.25 |  |  | Cl=0 at alpha= | -2.0712 | deg
|  |  |  | @ Cl=0.1, Cd= | 0.005657
|  |  |  | @ Cl=0.4, Cd= | 0.0058871
|  |  |  | @ Cl=0.6, Cd= | 0.00568
alpha (deg) | Cl | Cd | Cm | Cl/Cd
-15.5 | -0.6433 | 0.17543 | 0.0262 | -3.667
-15 | -0.6281 | 0.16904 | 0.0232 | -3.7157
-14.5 | -0.6083 | 0.16457 | 0.0209 | -3.6963
-14 | -0.6007 | 0.15559 | 0.0172 | -3.8608
-13.5 | -0.5911 | 0.14775 | 0.0139 | -4.0007
-13 | -0.5772 | 0.1414 | 0.0111 | -4.082
-12.5 | -0.5649 | 0.13465 | 0.0083 | -4.1953
-10.5 | -0.9055 | 0.02026 | -0.0679 | -44.694
-10 | -0.8771 | 0.01539 | -0.0643 | -56.9916
-9.5 | -0.8396 | 0.01165 | -0.0607 | -72.0687
-9 | -0.79 | 0.00962 | -0.058 | -82.1206
-8.5 | -0.7348 | 0.00847 | -0.0559 | -86.7532
-8 | -0.6786 | 0.00755 | -0.0541 | -89.8808
-7.5 | -0.6213 | 0.00686 | -0.0525 | -90.5685
-7 | -0.5639 | 0.00629 | -0.0511 | -89.6502
-6.5 | -0.5053 | 0.00598 | -0.0499 | -84.4983
-5.5 | -0.3905 | 0.00569 | -0.0477 | -68.6292
-5 | -0.333 | 0.00558 | -0.0467 | -59.6774
-4.5 | -0.2774 | 0.00565 | -0.0456 | -49.0973
-4 | -0.2217 | 0.00566 | -0.0445 | -39.1696
-3 | -0.107 | 0.00562 | -0.0432 | -19.0391
-2.5 | -0.0494 | 0.00557 | -0.0426 | -8.8689
-2 | 0.0082 | 0.00557 | -0.0421 | 1.4722
-1.5 | 0.0652 | 0.00562 | -0.0416 | 11.6014
-1 | 0.1216 | 0.00568 | -0.041 | 21.4085
-0.5 | 0.1784 | 0.00573 | -0.0405 | 31.1344
0 | 0.2352 | 0.00585 | -0.04 | 40.2051
0.5 | 0.2926 | 0.00584 | -0.0396 | 50.1027
1 | 0.3505 | 0.00587 | -0.0394 | 59.7104
1.5 | 0.4083 | 0.00589 | -0.0391 | 69.3209
2 | 0.4654 | 0.00584 | -0.0387 | 79.6918
2.5 | 0.5212 | 0.00572 | -0.0381 | 91.1189
3 | 0.5785 | 0.00575 | -0.0378 | 100.6087
3.5 | 0.6338 | 0.00557 | -0.0371 | 113.7882
4 | 0.6887 | 0.0058 | -0.0362 | 118.7414
4.5 | 0.7439 | 0.00582 | -0.0354 | 127.8179
5 | 0.8007 | 0.00594 | -0.0349 | 134.798
5.5 | 0.8562 | 0.00597 | -0.034 | 143.4171
6 | 0.9115 | 0.00603 | -0.033 | 151.1609
6.5 | 0.9691 | 0.00602 | -0.0325 | 160.9801
7 | 1.0397 | 0.00644 | -0.0349 | 161.4441
7.5 | 1.0966 | 0.00739 | -0.0345 | 148.3897
8 | 1.1584 | 0.00784 | -0.0349 | 147.7551
8.5 | 1.2206 | 0.00832 | -0.0352 | 146.7067
9.5 | 1.328 | 0.00928 | -0.0321 | 143.1034
10 | 1.3812 | 0.0098 | -0.0304 | 140.9388
10.5 | 1.434 | 0.01036 | -0.0286 | 138.417
11 | 1.486 | 0.011 | -0.0266 | 135.0909
11.5 | 1.5372 | 0.0117 | -0.0245 | 131.3846
12 | 1.5863 | 0.01259 | -0.022 | 125.9968
12.5 | 1.6321 | 0.01373 | -0.0189 | 118.8711
13 | 1.6734 | 0.01517 | -0.0153 | 110.3098
13.5 | 1.7125 | 0.01667 | -0.0115 | 102.7295
14 | 1.7448 | 0.0185 | -0.007 | 94.3135
14.5 | 1.7617 | 0.02055 | -0.0004 | 85.7275
15 | 1.7642 | 0.02341 | 0.0065 | 75.361
15.5 | 1.7611 | 0.02718 | 0.0116 | 64.794
16 | 1.7457 | 0.03272 | 0.0149 | 53.3527
16.5 | 1.7231 | 0.04027 | 0.0148 | 42.7887
17 | 1.6555 | 0.05567 | 0.0074 | 29.7377
17.5 | 1.5254 | 0.0844 | -0.0102 | 18.0735
18 | 1.4785 | 0.09918 | -0.0172 | 14.9072
18.5 | 1.3784 | 0.12267 | -0.0298 | 11.2367
19 | 1.2984 | 0.14418 | -0.0419 | 9.0054
19.5 | 1.2399 | 0.16309 | -0.0528 | 7.6026
20 | 1.1909 | 0.18156 | -0.0638 | 6.5593

## 169. Re 20M Mach 0.25 (2)
BIGFOIL.COM POLAR EXPORT
Bartel_37_Iia_080
Bartel 37 IIa 8% |  |  |  | Cl Max: | 1.211 | at alpha= | 9.5 | deg
JavaFoil+Calcfoil stall+Eppler ext transition |  |  |  | L/D Max: | 129.457 | at alpha= | 7 | deg
Re: | 20000000 |  |  | Cd Min: | 0.0057 | at alpha= | -3 | deg
Mach: | 0.25 |  |  | Cl=0 at alpha= | -2.125 | deg
|  |  |  | @ Cl=0.1, Cd= | 0.005862
|  |  |  | @ Cl=0.4, Cd= | 0.0064011
|  |  |  | @ Cl=0.6, Cd= | 0.06855
alpha (deg) | Cl | Cd | Cm | Cl/Cd
-12.5 | -0.061 | 0.07014 | -0.019 | -0.871
-12 | -0.059 | 0.06335 | -0.02 | -0.924
-11.5 | -0.098 | 0.05881 | -0.021 | -1.659
-11 | -0.168 | 0.05405 | -0.022 | -3.107
-10.5 | -0.222 | 0.03799 | -0.025 | -5.852
-10 | -0.302 | 0.00904 | -0.033 | -33.383
-9.5 | -0.341 | 0.00819 | -0.033 | -41.654
-9 | -0.373 | 0.00767 | -0.033 | -48.657
-8.5 | -0.396 | 0.00731 | -0.034 | -54.267
-8 | -0.411 | 0.00696 | -0.034 | -59.1
-7.5 | -0.417 | 0.00683 | -0.035 | -61.024
-7 | -0.412 | 0.00661 | -0.035 | -62.351
-6.5 | -0.399 | 0.00636 | -0.035 | -62.647
-6 | -0.376 | 0.0062 | -0.036 | -60.641
-5.5 | -0.345 | 0.00603 | -0.036 | -57.213
-5 | -0.307 | 0.00619 | -0.037 | -49.652
-4.5 | -0.263 | 0.00598 | -0.037 | -43.984
-4 | -0.213 | 0.00587 | -0.038 | -36.366
-3.5 | -0.16 | 0.00576 | -0.038 | -27.811
-3 | -0.104 | 0.0057 | -0.038 | -18.185
-2.5 | -0.045 | 0.00576 | -0.039 | -7.84
-2 | 0.015 | 0.00577 | -0.039 | 2.561
-1.5 | 0.076 | 0.00574 | -0.04 | 13.185
-1 | 0.137 | 0.00605 | -0.04 | 22.634
-0.5 | 0.198 | 0.00607 | -0.041 | 32.681
0 | 0.262 | 0.00603 | -0.041 | 43.496
0.5 | 0.324 | 0.00604 | -0.042 | 53.582
1 | 0.385 | 0.00636 | -0.042 | 60.583
1.5 | 0.447 | 0.00653 | -0.042 | 68.436
2 | 0.508 | 0.00662 | -0.043 | 76.777
2.5 | 0.569 | 0.0068 | -0.043 | 83.722
3 | 0.63 | 0.00657 | -0.044 | 95.888
3.5 | 0.69 | 0.00665 | -0.044 | 103.782
4 | 0.749 | 0.00691 | -0.045 | 108.459
4.5 | 0.808 | 0.00713 | -0.045 | 113.417
5 | 0.867 | 0.00743 | -0.046 | 116.705
5.5 | 0.924 | 0.00767 | -0.046 | 120.498
6 | 0.981 | 0.00793 | -0.047 | 123.696
6.5 | 1.037 | 0.00826 | -0.047 | 125.54
7 | 1.09 | 0.00842 | -0.048 | 129.457
7.5 | 1.137 | 0.00884 | -0.048 | 128.536
8 | 1.171 | 0.0093 | -0.049 | 125.977
8.5 | 1.196 | 0.00987 | -0.049 | 121.247
9 | 1.21 | 0.01044 | -0.049 | 115.912
9.5 | 1.211 | 0.01118 | -0.05 | 108.356
10 | 1.198 | 0.01201 | -0.05 | 99.75
10.5 | 1.17 | 0.01275 | -0.051 | 91.806
11 | 1.127 | 0.01374 | -0.051 | 81.971
11.5 | 1.068 | 0.01506 | -0.052 | 70.905
12 | 0.952 | 0.01969 | -0.05 | 48.372
12.5 | 0.861 | 0.02261 | -0.05 | 38.088
13 | 0.743 | 0.03284 | -0.048 | 22.634
13.5 | 0.628 | 0.04549 | -0.045 | 13.81
14 | 0.515 | 0.06066 | -0.043 | 8.484
14.5 | 0.408 | 0.06855 | -0.042 | 5.95

## 170. Re 20M Mach 0.50 (1)
BIGFOIL.COM POLAR EXPORT
Bartel_37_Iia_080
Bartel 37 IIa 8% |  |  |  | Cl Max: | 1.5004 | at alpha= | 9 | deg
XFOIL ncrit=9 |  |  |  | L/D Max: | 169.895 | at alpha= | 6.5 | deg
Re: | 20000000 |  |  | Cd Min: | 0.00588 | at alpha= | 2.5 | deg
Mach: | 0.5 |  |  | Cl=0 at alpha= | -99 | deg
|  |  |  | @ Cl=0.1, Cd= | 0.00596
|  |  |  | @ Cl=0.4, Cd= | 0.0059728
|  |  |  | @ Cl=0.6, Cd= | 0.0059
alpha (deg) | Cl | Cd | Cm | Cl/Cd
0 | 0.2653 | 0.00596 | -0.044 | 44.5134
0.5 | 0.3307 | 0.00592 | -0.0434 | 55.8615
1 | 0.3969 | 0.00597 | -0.0428 | 66.4824
1.5 | 0.4626 | 0.00603 | -0.0422 | 76.7164
2 | 0.5282 | 0.00609 | -0.0414 | 86.7323
2.5 | 0.5917 | 0.00588 | -0.0403 | 100.6293
3.5 | 0.7206 | 0.00619 | -0.0378 | 116.4136
4 | 0.7848 | 0.00616 | -0.0362 | 127.4026
5 | 0.9176 | 0.00634 | -0.0329 | 144.7319
5.5 | 0.9847 | 0.00648 | -0.0309 | 151.9599
6 | 1.0505 | 0.00656 | -0.0283 | 160.1372
6.5 | 1.1332 | 0.00667 | -0.0285 | 169.8951
7 | 1.2052 | 0.00789 | -0.0266 | 152.7503
7.5 | 1.2846 | 0.00845 | -0.0251 | 152.0237
8 | 1.3667 | 0.00908 | -0.0233 | 150.5176
8.5 | 1.4354 | 0.00981 | -0.0183 | 146.3201
9 | 1.5004 | 0.01102 | -0.0119 | 136.1525

## 171. Re 20M Mach 0.50 (2)
BIGFOIL.COM POLAR EXPORT
Bartel_37_Iia_080
Bartel 37 IIa 8% |  |  |  | Cl Max: | 1.227 | at alpha= | 20 | deg
JavaFoil+Calcfoil stall+Eppler ext transition |  |  |  | L/D Max: | 115.713 | at alpha= | 6.5 | deg
Re: | 20000000 |  |  | Cd Min: | 0.00593 | at alpha= | -2 | deg
Mach: | 0.5 |  |  | Cl=0 at alpha= | -2.1231 | deg
|  |  |  | @ Cl=0.1, Cd= | 0.0060542
|  |  |  | @ Cl=0.4, Cd= | 0.0066347
|  |  |  | @ Cl=0.6, Cd= | 0.0070968
alpha (deg) | Cl | Cd | Cm | Cl/Cd
-20 | -0.976 | 0.22302 | -0.017 | -4.376
-19.5 | -0.95 | 0.19911 | -0.018 | -4.77
-19 | -0.924 | 0.15738 | -0.018 | -5.873
-18.5 | -0.899 | 0.14582 | -0.018 | -6.163
-18 | -0.873 | 0.13332 | -0.019 | -6.55
-17.5 | -0.848 | 0.1238 | -0.019 | -6.846
-17 | -0.817 | 0.13744 | -0.018 | -5.945
-16.5 | -0.792 | 0.11936 | -0.019 | -6.638
-16 | -0.768 | 0.108 | -0.02 | -7.109
-15.5 | -0.743 | 0.0976 | -0.02 | -7.611
-15 | -0.718 | 0.08938 | -0.021 | -8.036
-14.5 | -0.697 | 0.07767 | -0.023 | -8.978
-14 | -0.694 | 0.05378 | -0.026 | -12.906
-13.5 | -0.634 | 0.07895 | -0.021 | -8.03
-13 | -0.606 | 0.07518 | -0.021 | -8.066
-12.5 | -0.572 | 0.07956 | -0.018 | -7.195
-12 | -0.548 | 0.07194 | -0.02 | -7.622
-11.5 | -0.522 | 0.0668 | -0.021 | -7.819
-11 | -0.499 | 0.05896 | -0.023 | -8.455
-10.5 | -0.47 | 0.05687 | -0.023 | -8.266
-10 | -0.455 | 0.04279 | -0.027 | -10.631
-9.5 | -0.5 | 0.00868 | -0.037 | -57.588
-9 | -0.466 | 0.00861 | -0.037 | -54.163
-8.5 | -0.379 | 0.02957 | -0.03 | -12.807
-8 | -0.399 | 0.00793 | -0.038 | -50.324
-7.5 | -0.365 | 0.00806 | -0.039 | -45.313
-7 | -0.332 | 0.0075 | -0.039 | -44.263
-6.5 | -0.298 | 0.00722 | -0.04 | -41.284
-6 | -0.264 | 0.00702 | -0.04 | -37.611
-5.5 | -0.23 | 0.00665 | -0.04 | -34.644
-5 | -0.196 | 0.00656 | -0.041 | -29.931
-4.5 | -0.162 | 0.00642 | -0.041 | -25.291
-4 | -0.17 | 0.00622 | -0.042 | -27.392
-3.5 | -0.162 | 0.00609 | -0.042 | -26.61
-3 | -0.111 | 0.00599 | -0.043 | -18.499
-2.5 | -0.049 | 0.00595 | -0.043 | -8.312
-2 | 0.016 | 0.00593 | -0.044 | 2.759
-1.5 | 0.084 | 0.00598 | -0.044 | 14.092
-1 | 0.153 | 0.0063 | -0.045 | 24.257
-0.5 | 0.222 | 0.00638 | -0.045 | 34.7
0 | 0.293 | 0.00644 | -0.046 | 45.495
0.5 | 0.362 | 0.00659 | -0.046 | 54.949
1 | 0.43 | 0.00667 | -0.047 | 64.558
1.5 | 0.499 | 0.00684 | -0.047 | 72.984
2 | 0.567 | 0.00699 | -0.048 | 81.122
2.5 | 0.635 | 0.00721 | -0.048 | 88.071
3 | 0.702 | 0.0074 | -0.049 | 94.835
3.5 | 0.768 | 0.00728 | -0.05 | 105.512
4 | 0.833 | 0.00766 | -0.05 | 108.746
4.5 | 0.896 | 0.00797 | -0.051 | 112.472
5 | 0.958 | 0.00842 | -0.051 | 113.807
5.5 | 1.017 | 0.00883 | -0.052 | 115.264
6 | 1.074 | 0.00949 | -0.052 | 113.133
6.5 | 1.127 | 0.00974 | -0.053 | 115.713
7 | 1.172 | 0.01067 | -0.053 | 109.874
7.5 | 1.187 | 0.01173 | -0.054 | 101.248
8 | 1.098 | 0.01325 | -0.054 | 82.869
8.5 | 0.708 | 0.01629 | -0.053 | 43.479
9 | 0.736 | 0.01761 | -0.053 | 41.799
9.5 | 0.759 | 0.0202 | -0.053 | 37.563
10 | 0.739 | 0.03623 | -0.048 | 20.386
10.5 | 0.746 | 0.04758 | -0.045 | 15.681
11 | 0.764 | 0.05609 | -0.043 | 13.611
11.5 | 0.779 | 0.06697 | -0.041 | 11.635
12 | 0.801 | 0.07532 | -0.04 | 10.639
12.5 | 0.819 | 0.09122 | -0.037 | 8.976
13 | 0.841 | 0.11275 | -0.035 | 7.458
13.5 | 0.869 | 0.11069 | -0.035 | 7.846
14 | 0.895 | 0.12403 | -0.036 | 7.217
14.5 | 0.922 | 0.13543 | -0.036 | 6.809
15 | 0.958 | 0.11367 | -0.039 | 8.425
15.5 | 0.983 | 0.12523 | -0.039 | 7.848
16 | 1.008 | 0.14002 | -0.039 | 7.2
16.5 | 1.034 | 0.15392 | -0.039 | 6.718
17 | 1.061 | 0.16587 | -0.039 | 6.396
17.5 | 1.088 | 0.17348 | -0.04 | 6.273
18 | 1.115 | 0.18354 | -0.04 | 6.072
18.5 | 1.142 | 0.19207 | -0.041 | 5.948
19 | 1.171 | 0.19545 | -0.042 | 5.991
19.5 | 1.199 | 0.19935 | -0.043 | 6.014
20 | 1.227 | 0.20418 | -0.044 | 6.008