## index
index | Re | Mach | Datasource
1 | 50000 | 0 | JavaFoil+Calcfoil stall+Eppler ext transition
2 | 50000 | 0 | XFOIL ncrit=9
3 | 50000 | 0.1 | JavaFoil+Calcfoil stall+Eppler ext transition
4 | 50000 | 0.1 | XFOIL ncrit=9
5 | 50000 | 0.25 | JavaFoil+Calcfoil stall+Eppler ext transition
6 | 50000 | 0.25 | XFOIL ncrit=9
7 | 50000 | 0.5 | JavaFoil+Calcfoil stall+Eppler ext transition
8 | 50000 | 0.5 | XFOIL ncrit=9
9 | 100000 | 0 | JavaFoil+Calcfoil stall+Eppler ext transition
10 | 100000 | 0 | XFOIL ncrit=9
11 | 100000 | 0.1 | JavaFoil+Calcfoil stall+Eppler ext transition
12 | 100000 | 0.1 | XFOIL ncrit=9
13 | 100000 | 0.25 | JavaFoil+Calcfoil stall+Eppler ext transition
14 | 100000 | 0.25 | XFOIL ncrit=9
15 | 100000 | 0.5 | JavaFoil+Calcfoil stall+Eppler ext transition
16 | 100000 | 0.5 | XFOIL ncrit=9
17 | 250000 | 0 | JavaFoil+Calcfoil stall+Eppler ext transition
18 | 250000 | 0 | XFOIL ncrit=9
19 | 250000 | 0.1 | JavaFoil+Calcfoil stall+Eppler ext transition
20 | 250000 | 0.1 | XFOIL ncrit=9
21 | 250000 | 0.25 | JavaFoil+Calcfoil stall+Eppler ext transition
22 | 250000 | 0.25 | XFOIL ncrit=9
23 | 250000 | 0.5 | JavaFoil+Calcfoil stall+Eppler ext transition
24 | 250000 | 0.5 | XFOIL ncrit=9
25 | 500000 | 0 | JavaFoil+Calcfoil stall+Eppler ext transition
26 | 500000 | 0 | XFOIL ncrit=9
27 | 500000 | 0.1 | JavaFoil+Calcfoil stall+Eppler ext transition
28 | 500000 | 0.1 | XFOIL ncrit=9
29 | 500000 | 0.25 | JavaFoil+Calcfoil stall+Eppler ext transition
30 | 500000 | 0.25 | XFOIL ncrit=9
31 | 500000 | 0.5 | JavaFoil+Calcfoil stall+Eppler ext transition
32 | 500000 | 0.5 | XFOIL ncrit=9
33 | 750000 | 0 | JavaFoil+Calcfoil stall+Eppler ext transition
34 | 750000 | 0 | XFOIL ncrit=9
35 | 750000 | 0.1 | JavaFoil+Calcfoil stall+Eppler ext transition
36 | 750000 | 0.1 | XFOIL ncrit=9
37 | 750000 | 0.25 | JavaFoil+Calcfoil stall+Eppler ext transition
38 | 750000 | 0.25 | XFOIL ncrit=9
39 | 750000 | 0.5 | JavaFoil+Calcfoil stall+Eppler ext transition
40 | 750000 | 0.5 | XFOIL ncrit=9
41 | 1000000 | 0 | JavaFoil+Calcfoil stall+Eppler ext transition
42 | 1000000 | 0 | XFOIL ncrit=9
43 | 1000000 | 0.1 | JavaFoil+Calcfoil stall+Eppler ext transition
44 | 1000000 | 0.1 | XFOIL ncrit=9
45 | 1000000 | 0.25 | JavaFoil+Calcfoil stall+Eppler ext transition
46 | 1000000 | 0.25 | XFOIL ncrit=9
47 | 1000000 | 0.5 | JavaFoil+Calcfoil stall+Eppler ext transition
48 | 1000000 | 0.5 | XFOIL ncrit=9
49 | 2000000 | 0 | JavaFoil+Calcfoil stall+Eppler ext transition
50 | 2000000 | 0 | XFOIL ncrit=9
51 | 2000000 | 0.1 | JavaFoil+Calcfoil stall+Eppler ext transition
52 | 2000000 | 0.1 | XFOIL ncrit=9
53 | 2000000 | 0.25 | JavaFoil+Calcfoil stall+Eppler ext transition
54 | 2000000 | 0.25 | XFOIL ncrit=9
55 | 2000000 | 0.5 | JavaFoil+Calcfoil stall+Eppler ext transition
56 | 2000000 | 0.5 | XFOIL ncrit=9
57 | 3000000 | 0 | JavaFoil+Calcfoil stall+Eppler ext transition
58 | 3000000 | 0 | XFOIL ncrit=9
59 | 3000000 | 0.1 | JavaFoil+Calcfoil stall+Eppler ext transition
60 | 3000000 | 0.1 | XFOIL ncrit=9
61 | 3000000 | 0.25 | JavaFoil+Calcfoil stall+Eppler ext transition
62 | 3000000 | 0.25 | XFOIL ncrit=9
63 | 3000000 | 0.5 | JavaFoil+Calcfoil stall+Eppler ext transition
64 | 3000000 | 0.5 | XFOIL ncrit=9
65 | 4000000 | 0 | JavaFoil+Calcfoil stall+Eppler ext transition
66 | 4000000 | 0 | XFOIL ncrit=9
67 | 4000000 | 0.1 | JavaFoil+Calcfoil stall+Eppler ext transition
68 | 4000000 | 0.1 | XFOIL ncrit=9
69 | 4000000 | 0.25 | JavaFoil+Calcfoil stall+Eppler ext transition
70 | 4000000 | 0.25 | XFOIL ncrit=9
71 | 4000000 | 0.5 | JavaFoil+Calcfoil stall+Eppler ext transition
72 | 4000000 | 0.5 | XFOIL ncrit=9
73 | 5000000 | 0 | JavaFoil+Calcfoil stall+Eppler ext transition
74 | 5000000 | 0 | XFOIL ncrit=9
75 | 5000000 | 0.1 | JavaFoil+Calcfoil stall+Eppler ext transition
76 | 5000000 | 0.1 | XFOIL ncrit=9
77 | 5000000 | 0.25 | JavaFoil+Calcfoil stall+Eppler ext transition
78 | 5000000 | 0.25 | XFOIL ncrit=9
79 | 5000000 | 0.5 | JavaFoil+Calcfoil stall+Eppler ext transition
80 | 5000000 | 0.5 | XFOIL ncrit=9
81 | 6000000 | 0 | JavaFoil+Calcfoil stall+Eppler ext transition
82 | 6000000 | 0 | XFOIL ncrit=9
83 | 6000000 | 0.1 | JavaFoil+Calcfoil stall+Eppler ext transition
84 | 6000000 | 0.1 | XFOIL ncrit=9
85 | 6000000 | 0.25 | JavaFoil+Calcfoil stall+Eppler ext transition
86 | 6000000 | 0.25 | XFOIL ncrit=9
87 | 6000000 | 0.5 | JavaFoil+Calcfoil stall+Eppler ext transition
88 | 6000000 | 0.5 | XFOIL ncrit=9
89 | 7000000 | 0 | JavaFoil+Calcfoil stall+Eppler ext transition
90 | 7000000 | 0 | XFOIL ncrit=9
91 | 7000000 | 0.1 | JavaFoil+Calcfoil stall+Eppler ext transition
92 | 7000000 | 0.1 | XFOIL ncrit=9
93 | 7000000 | 0.25 | JavaFoil+Calcfoil stall+Eppler ext transition
94 | 7000000 | 0.25 | XFOIL ncrit=9
95 | 7000000 | 0.5 | JavaFoil+Calcfoil stall+Eppler ext transition
96 | 7000000 | 0.5 | XFOIL ncrit=9
97 | 8000000 | 0 | JavaFoil+Calcfoil stall+Eppler ext transition
98 | 8000000 | 0 | XFOIL ncrit=9
99 | 8000000 | 0.1 | JavaFoil+Calcfoil stall+Eppler ext transition
100 | 8000000 | 0.1 | XFOIL ncrit=9
101 | 8000000 | 0.25 | JavaFoil+Calcfoil stall+Eppler ext transition
102 | 8000000 | 0.25 | XFOIL ncrit=9
103 | 8000000 | 0.5 | JavaFoil+Calcfoil stall+Eppler ext transition
104 | 8000000 | 0.5 | XFOIL ncrit=9
105 | 10000000 | 0 | JavaFoil+Calcfoil stall+Eppler ext transition
106 | 10000000 | 0 | XFOIL ncrit=9
107 | 10000000 | 0.1 | JavaFoil+Calcfoil stall+Eppler ext transition
108 | 10000000 | 0.1 | XFOIL ncrit=9
109 | 10000000 | 0.25 | JavaFoil+Calcfoil stall+Eppler ext transition
110 | 10000000 | 0.25 | XFOIL ncrit=9
111 | 10000000 | 0.5 | JavaFoil+Calcfoil stall+Eppler ext transition
112 | 10000000 | 0.5 | XFOIL ncrit=9
113 | 12000000 | 0 | JavaFoil+Calcfoil stall+Eppler ext transition
114 | 12000000 | 0 | XFOIL ncrit=9
115 | 12000000 | 0.1 | JavaFoil+Calcfoil stall+Eppler ext transition
116 | 12000000 | 0.1 | XFOIL ncrit=9
117 | 12000000 | 0.25 | JavaFoil+Calcfoil stall+Eppler ext transition
118 | 12000000 | 0.25 | XFOIL ncrit=9
119 | 12000000 | 0.5 | JavaFoil+Calcfoil stall+Eppler ext transition
120 | 12000000 | 0.5 | XFOIL ncrit=9
121 | 14000000 | 0 | JavaFoil+Calcfoil stall+Eppler ext transition
122 | 14000000 | 0 | XFOIL ncrit=9
123 | 14000000 | 0.1 | JavaFoil+Calcfoil stall+Eppler ext transition
124 | 14000000 | 0.1 | XFOIL ncrit=9
125 | 14000000 | 0.25 | JavaFoil+Calcfoil stall+Eppler ext transition
126 | 14000000 | 0.25 | XFOIL ncrit=9
127 | 14000000 | 0.5 | JavaFoil+Calcfoil stall+Eppler ext transition
128 | 14000000 | 0.5 | XFOIL ncrit=9
129 | 16000000 | 0 | JavaFoil+Calcfoil stall+Eppler ext transition
130 | 16000000 | 0 | XFOIL ncrit=9
131 | 16000000 | 0.1 | JavaFoil+Calcfoil stall+Eppler ext transition
132 | 16000000 | 0.1 | XFOIL ncrit=9
133 | 16000000 | 0.25 | JavaFoil+Calcfoil stall+Eppler ext transition
134 | 16000000 | 0.25 | XFOIL ncrit=9
135 | 16000000 | 0.5 | JavaFoil+Calcfoil stall+Eppler ext transition
136 | 16000000 | 0.5 | XFOIL ncrit=9
137 | 18000000 | 0 | JavaFoil+Calcfoil stall+Eppler ext transition
138 | 18000000 | 0 | XFOIL ncrit=9
139 | 18000000 | 0.1 | JavaFoil+Calcfoil stall+Eppler ext transition
140 | 18000000 | 0.1 | XFOIL ncrit=9
141 | 18000000 | 0.25 | JavaFoil+Calcfoil stall+Eppler ext transition
142 | 18000000 | 0.25 | XFOIL ncrit=9
143 | 18000000 | 0.5 | JavaFoil+Calcfoil stall+Eppler ext transition
144 | 18000000 | 0.5 | XFOIL ncrit=9
145 | 20000000 | 0 | JavaFoil+Calcfoil stall+Eppler ext transition
146 | 20000000 | 0 | XFOIL ncrit=9
147 | 20000000 | 0.1 | JavaFoil+Calcfoil stall+Eppler ext transition
148 | 20000000 | 0.1 | XFOIL ncrit=9
149 | 20000000 | 0.25 | JavaFoil+Calcfoil stall+Eppler ext transition
150 | 20000000 | 0.25 | XFOIL ncrit=9
151 | 20000000 | 0.5 | JavaFoil+Calcfoil stall+Eppler ext transition
152 | 20000000 | 0.5 | XFOIL ncrit=9

## 1. Re 50k Mach 0.00 (1)
BIGFOIL.COM POLAR EXPORT
NACA66-718 a=0.2
NACA66-718 a=0.2 |  |  |  | Cl Max: | 1.497 | at alpha= | 9.5 | deg
JavaFoil+Calcfoil stall+Eppler ext transition |  |  |  | L/D Max: | 39.01 | at alpha= | 7.5 | deg
Re: | 50000 |  |  | Cd Min: | 0.02375 | at alpha= | 0 | deg
Mach: | 0 |  |  | Cl=0 at alpha= | -3.8367 | deg
|  |  |  | @ Cl=0.1, Cd= | 0.041883
|  |  |  | @ Cl=0.4, Cd= | 0.030304
|  |  |  | @ Cl=0.6, Cd= | 0.024133
alpha (deg) | Cl | Cd | Cm | Cl/Cd
-19 | -0.513 | 0.32379 | -0.007 | -1.584
-18.5 | -0.527 | 0.30054 | -0.007 | -1.755
-18 | -0.542 | 0.27717 | -0.007 | -1.954
-17.5 | -0.555 | 0.26425 | -0.007 | -2.1
-17 | -0.568 | 0.24386 | -0.007 | -2.327
-16.5 | -0.579 | 0.22912 | -0.007 | -2.527
-16 | -0.589 | 0.21024 | -0.007 | -2.803
-15.5 | -0.598 | 0.20011 | -0.008 | -2.987
-15 | -0.604 | 0.18123 | -0.008 | -3.335
-14.5 | -0.609 | 0.16655 | -0.007 | -3.656
-14 | -0.611 | 0.15736 | -0.008 | -3.883
-13.5 | -0.61 | 0.14446 | -0.007 | -4.225
-13 | -0.607 | 0.13444 | -0.008 | -4.513
-12.5 | -0.6 | 0.13067 | -0.005 | -4.59
-12 | -0.59 | 0.12093 | -0.006 | -4.875
-11.5 | -0.576 | 0.10809 | -0.009 | -5.328
-11 | -0.559 | 0.09971 | -0.009 | -5.601
-10.5 | -0.538 | 0.09312 | -0.01 | -5.773
-10 | -0.513 | 0.08622 | -0.011 | -5.95
-9.5 | -0.485 | 0.08059 | -0.011 | -6.017
-9 | -0.454 | 0.07674 | -0.011 | -5.91
-8.5 | -0.419 | 0.07103 | -0.012 | -5.899
-8 | -0.384 | 0.06667 | -0.022 | -5.758
-7.5 | -0.344 | 0.06236 | -0.022 | -5.514
-7 | -0.302 | 0.05885 | -0.023 | -5.124
-6.5 | -0.257 | 0.05931 | -0.022 | -4.326
-6 | -0.21 | 0.0562 | -0.022 | -3.743
-5.5 | -0.163 | 0.05232 | -0.023 | -3.112
-5 | -0.115 | 0.04987 | -0.023 | -2.297
-4.5 | -0.066 | 0.04752 | -0.024 | -1.382
-4 | -0.016 | 0.04548 | -0.025 | -0.359
-3.5 | 0.033 | 0.04368 | -0.025 | 0.766
-3 | 0.083 | 0.04227 | -0.026 | 1.975
-2.5 | 0.134 | 0.04111 | -0.027 | 3.252
-2 | 0.184 | 0.04017 | -0.028 | 4.584
-1.5 | 0.235 | 0.03957 | -0.028 | 5.929
-1 | 0.286 | 0.03911 | -0.029 | 7.318
-0.5 | 0.337 | 0.03873 | -0.031 | 8.702
0 | 0.449 | 0.02375 | -0.062 | 18.917
0.5 | 0.508 | 0.02396 | -0.063 | 21.183
1 | 0.563 | 0.02388 | -0.062 | 23.571
1.5 | 0.62 | 0.02427 | -0.063 | 25.559
2 | 0.678 | 0.02472 | -0.064 | 27.413
2.5 | 0.735 | 0.02522 | -0.065 | 29.136
3 | 0.792 | 0.02569 | -0.067 | 30.822
3.5 | 0.849 | 0.02624 | -0.068 | 32.364
4 | 0.907 | 0.02687 | -0.069 | 33.756
4.5 | 0.971 | 0.02735 | -0.071 | 35.507
5 | 1.03 | 0.02816 | -0.073 | 36.572
5.5 | 1.088 | 0.02905 | -0.074 | 37.454
6 | 1.145 | 0.02999 | -0.075 | 38.181
6.5 | 1.201 | 0.03109 | -0.077 | 38.65
7 | 1.255 | 0.03222 | -0.078 | 38.962
7.5 | 1.307 | 0.03351 | -0.079 | 39.01
8 | 1.357 | 0.03501 | -0.081 | 38.759
8.5 | 1.411 | 0.03937 | -0.082 | 35.835
9 | 1.455 | 0.04117 | -0.083 | 35.342
9.5 | 1.497 | 0.043 | -0.084 | 34.823
10 | 1.305 | 0.07212 | -0.04 | 18.1
10.5 | 1.337 | 0.07742 | -0.038 | 17.265
11 | 1.366 | 0.08264 | -0.037 | 16.528
11.5 | 1.391 | 0.08833 | -0.037 | 15.751
12 | 1.412 | 0.0959 | -0.037 | 14.728
12.5 | 1.43 | 0.10207 | -0.036 | 14.005
13 | 1.443 | 0.11093 | -0.035 | 13.006
13.5 | 1.452 | 0.11736 | -0.035 | 12.376
14 | 1.458 | 0.12586 | -0.035 | 11.585
14.5 | 1.46 | 0.13622 | -0.034 | 10.718

## 2. Re 50k Mach 0.00 (2)
BIGFOIL.COM POLAR EXPORT
NACA66-718 a=0.2
NACA66-718 a=0.2 |  |  |  | Cl Max: | 1.1189 | at alpha= | 17.5 | deg
XFOIL ncrit=9 |  |  |  | L/D Max: | 10.5896 | at alpha= | 17.5 | deg
Re: | 50000 |  |  | Cd Min: | 0.20291 | at alpha= | 19.5 | deg
Mach: | 0 |  |  | Cl=0 at alpha= | 1.7662 | deg
|  |  |  | @ Cl=0.1, Cd= | 0.071111
|  |  |  | @ Cl=0.4, Cd= | 0.10945
|  |  |  | @ Cl=0.6, Cd= | 0.15106
alpha (deg) | Cl | Cd | Cm | Cl/Cd
-8.5 | -0.4907 | 0.12642 | -0.0115 | -3.8815
-8 | -0.5018 | 0.12137 | -0.0068 | -4.1345
-7.5 | -0.5046 | 0.11709 | -0.0001 | -4.3095
-7 | -0.4704 | 0.11436 | 0.0092 | -4.1133
-6.5 | -0.3724 | 0.11439 | 0.0166 | -3.2555
-6 | -0.2997 | 0.11035 | 0.0148 | -2.7159
-4.5 | -0.4896 | 0.09205 | 0.0341 | -5.3188
-3.5 | -0.6618 | 0.05972 | 0.0125 | -11.0817
-3 | -0.5859 | 0.05714 | 0.0093 | -10.2538
-2.5 | -0.544 | 0.05375 | 0.0107 | -10.1209
-2 | -0.5016 | 0.05233 | 0.0125 | -9.5853
-1.5 | -0.4619 | 0.05025 | 0.0136 | -9.192
-1 | -0.4214 | 0.04926 | 0.0148 | -8.5546
-0.5 | -0.3686 | 0.04989 | 0.014 | -7.3883
0 | -0.2964 | 0.0525 | 0.0103 | -5.6457
0.5 | -0.2431 | 0.05402 | 0.0089 | -4.5002
1 | -0.1933 | 0.05569 | 0.0076 | -3.471
2 | 0.059 | 0.06815 | -0.0196 | 0.86574
2.5 | 0.0817 | 0.06976 | -0.0179 | 1.1712
3 | 0.1069 | 0.07162 | -0.0164 | 1.4926
3.5 | 0.1337 | 0.07414 | -0.0151 | 1.8033
4 | 0.1495 | 0.07603 | -0.012 | 1.9663
4.5 | 0.1541 | 0.07669 | -0.0072 | 2.0094
5 | 0.1678 | 0.07824 | -0.004 | 2.1447
5.5 | 0.189 | 0.08057 | -0.0025 | 2.3458
6 | 0.2145 | 0.08338 | -0.0019 | 2.5726
6.5 | 0.2414 | 0.08657 | -0.0019 | 2.7885
7 | 0.269 | 0.09008 | -0.0023 | 2.9862
7.5 | 0.2985 | 0.09397 | -0.003 | 3.1765
8 | 0.3352 | 0.09874 | -0.0048 | 3.3948
9 | 0.3834 | 0.10616 | -0.0058 | 3.6115
9.5 | 0.4019 | 0.10983 | -0.006 | 3.6593
10 | 0.4236 | 0.11398 | -0.0067 | 3.7164
10.5 | 0.4462 | 0.11835 | -0.0077 | 3.7702
11 | 0.4703 | 0.12287 | -0.0089 | 3.8276
11.5 | 0.4947 | 0.12754 | -0.0102 | 3.8788
12 | 0.52 | 0.13244 | -0.0117 | 3.9263
12.5 | 0.5481 | 0.13777 | -0.0135 | 3.9784
13 | 0.5817 | 0.14421 | -0.0158 | 4.0337
13.5 | 0.588 | 0.14783 | -0.0164 | 3.9775
14 | 0.6047 | 0.15232 | -0.0178 | 3.9699
14.5 | 0.637 | 0.15861 | -0.02 | 4.0161
15 | 0.6515 | 0.16398 | -0.0218 | 3.973
15.5 | 0.6706 | 0.16893 | -0.0235 | 3.9697
16 | 0.6864 | 0.17465 | -0.0255 | 3.9301
16.5 | 0.7063 | 0.17994 | -0.0272 | 3.9252
17 | 0.8758 | 0.15101 | -0.008 | 5.7996
17.5 | 1.1189 | 0.10566 | 0.0153 | 10.5896
18 | 0.9261 | 0.1522 | -0.0055 | 6.0848
18.5 | 0.8877 | 0.17265 | -0.0148 | 5.1416
19 | 0.8663 | 0.18975 | -0.023 | 4.5655
19.5 | 0.8621 | 0.20291 | -0.0292 | 4.2487

## 3. Re 50k Mach 0.10 (1)
BIGFOIL.COM POLAR EXPORT
NACA66-718 a=0.2
NACA66-718 a=0.2 |  |  |  | Cl Max: | 1.503 | at alpha= | 9.5 | deg
JavaFoil+Calcfoil stall+Eppler ext transition |  |  |  | L/D Max: | 38.854 | at alpha= | 7 | deg
Re: | 50000 |  |  | Cd Min: | 0.02385 | at alpha= | 0 | deg
Mach: | 0.1 |  |  | Cl=0 at alpha= | -3.84 | deg
|  |  |  | @ Cl=0.1, Cd= | 0.041938
|  |  |  | @ Cl=0.4, Cd= | 0.030734
|  |  |  | @ Cl=0.6, Cd= | 0.024227
alpha (deg) | Cl | Cd | Cm | Cl/Cd
-18.5 | -0.48 | 0.32091 | -0.007 | -1.496
-18 | -0.497 | 0.29791 | -0.007 | -1.668
-17.5 | -0.513 | 0.27419 | -0.007 | -1.872
-17 | -0.529 | 0.2605 | -0.008 | -2.03
-16.5 | -0.543 | 0.24362 | -0.008 | -2.231
-16 | -0.557 | 0.22477 | -0.007 | -2.477
-15.5 | -0.569 | 0.2056 | -0.007 | -2.765
-15 | -0.578 | 0.19366 | -0.008 | -2.987
-14.5 | -0.586 | 0.17632 | -0.008 | -3.324
-14 | -0.591 | 0.16159 | -0.008 | -3.659
-13.5 | -0.594 | 0.14935 | -0.008 | -3.974
-13 | -0.593 | 0.13929 | -0.008 | -4.255
-12.5 | -0.588 | 0.13448 |  | -4.375
-12 | -0.581 | 0.12391 | -0.006 | -4.685
-11.5 | -0.569 | 0.1098 | -0.009 | -5.182
-11 | -0.553 | 0.10238 | -0.009 | -5.407
-10.5 | -0.534 | 0.09428 | -0.01 | -5.665
-10 | -0.511 | 0.08718 | -0.011 | -5.859
-9.5 | -0.484 | 0.08141 | -0.011 | -5.942
-9 | -0.453 | 0.07739 | -0.011 | -5.856
-8.5 | -0.421 | 0.07235 | -0.021 | -5.826
-8 | -0.385 | 0.06786 | -0.022 | -5.666
-7.5 | -0.345 | 0.06227 | -0.022 | -5.535
-7 | -0.302 | 0.05943 | -0.023 | -5.09
-6.5 | -0.258 | 0.05975 | -0.022 | -4.31
-6 | -0.211 | 0.05597 | -0.022 | -3.773
-5.5 | -0.164 | 0.0526 | -0.023 | -3.109
-5 | -0.115 | 0.0501 | -0.024 | -2.297
-4.5 | -0.066 | 0.04754 | -0.024 | -1.388
-4 | -0.016 | 0.04559 | -0.025 | -0.36
-3.5 | 0.034 | 0.0438 | -0.026 | 0.767
-3 | 0.084 | 0.04228 | -0.026 | 1.984
-2.5 | 0.134 | 0.04121 | -0.027 | 3.261
-2 | 0.185 | 0.04023 | -0.028 | 4.6
-1.5 | 0.236 | 0.03962 | -0.028 | 5.951
-1 | 0.288 | 0.03919 | -0.029 | 7.341
-0.5 | 0.339 | 0.03881 | -0.031 | 8.729
0 | 0.452 | 0.02385 | -0.062 | 18.935
0.5 | 0.51 | 0.02405 | -0.063 | 21.21
1 | 0.566 | 0.02397 | -0.062 | 23.59
1.5 | 0.623 | 0.0244 | -0.063 | 25.549
2 | 0.681 | 0.02484 | -0.064 | 27.418
2.5 | 0.738 | 0.02534 | -0.066 | 29.14
3 | 0.796 | 0.02581 | -0.067 | 30.819
3.5 | 0.854 | 0.02638 | -0.068 | 32.354
4 | 0.911 | 0.02699 | -0.07 | 33.764
4.5 | 0.976 | 0.0275 | -0.072 | 35.492
5 | 1.035 | 0.02834 | -0.073 | 36.521
5.5 | 1.093 | 0.02925 | -0.075 | 37.368
6 | 1.15 | 0.0302 | -0.076 | 38.093
6.5 | 1.207 | 0.03134 | -0.077 | 38.522
7 | 1.261 | 0.03246 | -0.079 | 38.854
7.5 | 1.313 | 0.0338 | -0.08 | 38.851
8 | 1.363 | 0.03533 | -0.081 | 38.565
8.5 | 1.417 | 0.03973 | -0.083 | 35.658
9 | 1.461 | 0.04152 | -0.084 | 35.186
9.5 | 1.503 | 0.04344 | -0.085 | 34.591
10 | 1.31 | 0.07262 | -0.04 | 18.037
10.5 | 1.34 | 0.07779 | -0.038 | 17.23
11 | 1.369 | 0.08292 | -0.037 | 16.511
11.5 | 1.394 | 0.08959 | -0.037 | 15.558
12 | 1.414 | 0.09547 | -0.037 | 14.808
12.5 | 1.429 | 0.10237 | -0.036 | 13.964
13 | 1.441 | 0.1104 | -0.036 | 13.056
13.5 | 1.449 | 0.11905 | -0.036 | 12.172
14 | 1.452 | 0.12633 | -0.034 | 11.495
14.5 | 1.452 | 0.13536 | -0.034 | 10.724

## 4. Re 50k Mach 0.10 (2)
BIGFOIL.COM POLAR EXPORT
NACA66-718 a=0.2
NACA66-718 a=0.2 |  |  |  | Cl Max: | 0.9546 | at alpha= | 18 | deg
XFOIL ncrit=9 |  |  |  | L/D Max: | 6.5352 | at alpha= | 18 | deg
Re: | 50000 |  |  | Cd Min: | 0.20391 | at alpha= | 19.5 | deg
Mach: | 0.1 |  |  | Cl=0 at alpha= | 1.8707 | deg
|  |  |  | @ Cl=0.1, Cd= | 0.071421
|  |  |  | @ Cl=0.4, Cd= | 0.10969
|  |  |  | @ Cl=0.6, Cd= | 0.1514
alpha (deg) | Cl | Cd | Cm | Cl/Cd
-8.5 | -0.4916 | 0.12739 | -0.0116 | -3.859
-8 | -0.5005 | 0.12232 | -0.0068 | -4.0917
-7.5 | -0.505 | 0.11806 | 0 | -4.2775
-7 | -0.4673 | 0.11525 | 0.0092 | -4.0547
-6.5 | -0.3738 | 0.11514 | 0.0167 | -3.2465
-6 | -0.2984 | 0.11079 | 0.0145 | -2.6934
-5.5 | -0.2604 | 0.10532 | 0.0119 | -2.4725
-4.5 | -0.4915 | 0.09196 | 0.033 | -5.3447
-4 | -0.6343 | 0.08226 | 0.0472 | -7.7109
-3.5 | -0.6702 | 0.06001 | 0.0137 | -11.1681
-3 | -0.59 | 0.05774 | 0.0093 | -10.2182
-2.5 | -0.5482 | 0.05417 | 0.0107 | -10.12
-2 | -0.5061 | 0.05235 | 0.0123 | -9.6676
-1.5 | -0.4658 | 0.05056 | 0.0136 | -9.2128
-1 | -0.4251 | 0.04953 | 0.0148 | -8.5827
0 | -0.2982 | 0.0528 | 0.0102 | -5.6477
0.5 | -0.2436 | 0.05438 | 0.0086 | -4.4796
1 | -0.1931 | 0.05616 | 0.0073 | -3.4384
1.5 | -0.1787 | 0.05603 | 0.0179 | -3.1894
2 | 0.0623 | 0.0688 | -0.0204 | 0.90552
2.5 | 0.0827 | 0.07008 | -0.0181 | 1.1801
3 | 0.1103 | 0.07222 | -0.017 | 1.5273
4 | 0.1447 | 0.07587 | -0.0113 | 1.9072
4.5 | 0.1526 | 0.07682 | -0.007 | 1.9865
5 | 0.1677 | 0.07852 | -0.004 | 2.1358
5.5 | 0.1887 | 0.08085 | -0.0024 | 2.334
6 | 0.2142 | 0.08367 | -0.0018 | 2.5601
6.5 | 0.2406 | 0.08683 | -0.0017 | 2.7709
7 | 0.2675 | 0.09028 | -0.0019 | 2.963
7.5 | 0.2954 | 0.09405 | -0.0025 | 3.1409
8 | 0.3297 | 0.09866 | -0.004 | 3.3418
8.5 | 0.3661 | 0.10352 | -0.0058 | 3.5365
9 | 0.3859 | 0.10685 | -0.0059 | 3.6116
9.5 | 0.4032 | 0.11034 | -0.0059 | 3.6542
10 | 0.4246 | 0.11443 | -0.0066 | 3.7106
10.5 | 0.4468 | 0.11876 | -0.0075 | 3.7622
11 | 0.471 | 0.12331 | -0.0087 | 3.8196
11.5 | 0.4959 | 0.12803 | -0.0101 | 3.8733
12 | 0.5219 | 0.13302 | -0.0117 | 3.9235
12.5 | 0.551 | 0.13855 | -0.0136 | 3.9769
13 | 0.5795 | 0.14456 | -0.0155 | 4.0087
13.5 | 0.5853 | 0.14794 | -0.0161 | 3.9563
14 | 0.6061 | 0.15283 | -0.0177 | 3.9658
14.5 | 0.6426 | 0.15984 | -0.0202 | 4.0203
15 | 0.6488 | 0.16412 | -0.0216 | 3.9532
15.5 | 0.6756 | 0.16993 | -0.0235 | 3.9758
16 | 0.686 | 0.17501 | -0.0254 | 3.9198
16.5 | 0.7675 | 0.16924 | -0.0192 | 4.535
17 | 0.8632 | 0.15481 | -0.0094 | 5.5759
17.5 | 0.9046 | 0.15085 | -0.0057 | 5.9967
18 | 0.9546 | 0.14607 | -0.0017 | 6.5352
18.5 | 0.8675 | 0.17944 | -0.0182 | 4.8345
19 | 0.866 | 0.19132 | -0.0234 | 4.5264
19.5 | 0.8647 | 0.20391 | -0.0293 | 4.2406

## 5. Re 50k Mach 0.25 (1)
BIGFOIL.COM POLAR EXPORT
NACA66-718 a=0.2
NACA66-718 a=0.2 |  |  |  | Cl Max: | 1.49 | at alpha= | 9 | deg
JavaFoil+Calcfoil stall+Eppler ext transition |  |  |  | L/D Max: | 38.071 | at alpha= | 7 | deg
Re: | 50000 |  |  | Cd Min: | 0.01854 | at alpha= | 0 | deg
Mach: | 0.25 |  |  | Cl=0 at alpha= | -3.8333 | deg
|  |  |  | @ Cl=0.1, Cd= | 0.042452
|  |  |  | @ Cl=0.4, Cd= | 0.029972
|  |  |  | @ Cl=0.6, Cd= | 0.024652
alpha (deg) | Cl | Cd | Cm | Cl/Cd
-16.5 | -0.178 | 0.28952 | -0.013 | -0.613
-16 | -0.242 | 0.29053 | -0.013 | -0.832
-15.5 | -0.293 | 0.37934 | -0.009 | -0.772
-15 | -0.338 | 0.30924 | -0.009 | -1.092
-14.5 | -0.378 | 0.26615 | -0.009 | -1.42
-14 | -0.413 | 0.23456 | -0.009 | -1.762
-13.5 | -0.444 | 0.20519 | -0.009 | -2.162
-13 | -0.469 | 0.18039 | -0.009 | -2.599
-12.5 | -0.488 | 0.16091 | -0.009 | -3.033
-12 | -0.501 | 0.14197 | -0.008 | -3.531
-11.5 | -0.508 | 0.12899 | -0.008 | -3.939
-11 | -0.508 | 0.11515 | -0.008 | -4.415
-10.5 | -0.502 | 0.10522 | -0.009 | -4.773
-10 | -0.49 | 0.09525 | -0.01 | -5.142
-9.5 | -0.471 | 0.09091 | -0.009 | -5.184
-9 | -0.447 | 0.07991 | -0.011 | -5.596
-8.5 | -0.418 | 0.07539 | -0.011 | -5.543
-8 | -0.384 | 0.07002 | -0.012 | -5.486
-7.5 | -0.348 | 0.06511 | -0.023 | -5.351
-7 | -0.307 | 0.06079 | -0.023 | -5.053
-6.5 | -0.263 | 0.05709 | -0.024 | -4.609
-6 | -0.216 | 0.05689 | -0.023 | -3.793
-5.5 | -0.167 | 0.05385 | -0.024 | -3.107
-5 | -0.118 | 0.05091 | -0.024 | -2.315
-4.5 | -0.068 | 0.04857 | -0.025 | -1.393
-4 | -0.017 | 0.0462 | -0.026 | -0.364
-3.5 | 0.034 | 0.04438 | -0.026 | 0.777
-3 | 0.086 | 0.04278 | -0.027 | 2.013
-2.5 | 0.138 | 0.04156 | -0.027 | 3.32
-2 | 0.19 | 0.04067 | -0.028 | 4.672
-1.5 | 0.242 | 0.04007 | -0.029 | 6.045
-1 | 0.296 | 0.0396 | -0.03 | 7.464
-0.5 | 0.348 | 0.03926 | -0.031 | 8.863
0 | 0.464 | 0.01854 | -0.034 | 25.023
0.5 | 0.524 | 0.02457 | -0.065 | 21.323
1 | 0.581 | 0.02451 | -0.064 | 23.687
1.5 | 0.64 | 0.02495 | -0.065 | 25.648
2 | 0.699 | 0.02541 | -0.066 | 27.505
2.5 | 0.758 | 0.02595 | -0.067 | 29.21
3 | 0.817 | 0.0265 | -0.069 | 30.829
3.5 | 0.876 | 0.02705 | -0.07 | 32.404
4 | 0.941 | 0.02763 | -0.072 | 34.051
4.5 | 1.002 | 0.02836 | -0.073 | 35.339
5 | 1.062 | 0.0293 | -0.075 | 36.259
5.5 | 1.122 | 0.03032 | -0.076 | 36.996
6 | 1.181 | 0.03145 | -0.078 | 37.54
6.5 | 1.238 | 0.03263 | -0.079 | 37.944
7 | 1.293 | 0.03396 | -0.08 | 38.071
7.5 | 1.345 | 0.0355 | -0.082 | 37.894
8 | 1.394 | 0.03714 | -0.083 | 37.548
8.5 | 1.447 | 0.04204 | -0.085 | 34.421
9 | 1.49 | 0.04393 | -0.086 | 33.919
9.5 | 1.301 | 0.0691 | -0.041 | 18.828
10 | 1.331 | 0.07437 | -0.038 | 17.898
10.5 | 1.359 | 0.07991 | -0.038 | 17.013
11 | 1.384 | 0.08628 | -0.038 | 16.043
11.5 | 1.402 | 0.09261 | -0.037 | 15.142
12 | 1.414 | 0.10018 | -0.036 | 14.111
12.5 | 1.419 | 0.10904 | -0.036 | 13.015
13 | 1.418 | 0.11666 | -0.035 | 12.156
13.5 | 1.41 | 0.12777 | -0.034 | 11.038
14 | 1.396 | 0.13793 | -0.034 | 10.121

## 6. Re 50k Mach 0.25 (2)
BIGFOIL.COM POLAR EXPORT
NACA66-718 a=0.2
NACA66-718 a=0.2 |  |  |  | Cl Max: | 0.8641 | at alpha= | 17.5 | deg
XFOIL ncrit=9 |  |  |  | L/D Max: | 5.1613 | at alpha= | 17.5 | deg
Re: | 50000 |  |  | Cd Min: | 0.21502 | at alpha= | 19.5 | deg
Mach: | 0.25 |  |  | Cl=0 at alpha= | 1.8675 | deg
|  |  |  | @ Cl=0.1, Cd= | 0.073212
|  |  |  | @ Cl=0.4, Cd= | 0.11202
|  |  |  | @ Cl=0.6, Cd= | 0.15335
alpha (deg) | Cl | Cd | Cm | Cl/Cd
-8.5 | -0.4668 | 0.13122 | -0.0113 | -3.5574
-8 | -0.4769 | 0.12655 | -0.0065 | -3.7685
-7.5 | -0.4716 | 0.1223 | 0.0005 | -3.8561
-7 | -0.4345 | 0.1192 | 0.0087 | -3.6451
-6.5 | -0.3442 | 0.11707 | 0.013 | -2.9401
-6 | -0.2911 | 0.11309 | 0.0125 | -2.5741
-5.5 | -0.2595 | 0.10776 | 0.0106 | -2.4081
-4.5 | -0.5085 | 0.09416 | 0.0322 | -5.4004
-3.5 | -0.6909 | 0.06316 | 0.0146 | -10.9389
-3 | -0.6175 | 0.05959 | 0.0095 | -10.3625
-2.5 | -0.5707 | 0.05653 | 0.0107 | -10.0955
-2 | -0.5298 | 0.05385 | 0.0122 | -9.8384
-1.5 | -0.4873 | 0.05234 | 0.0138 | -9.3103
-1 | -0.4453 | 0.05101 | 0.0151 | -8.7297
-0.5 | -0.3816 | 0.052 | 0.0127 | -7.3385
0 | -0.3078 | 0.05421 | 0.0092 | -5.6779
0.5 | -0.2435 | 0.05678 | 0.0066 | -4.2885
1.5 | -0.1716 | 0.05664 | 0.0096 | -3.0297
2 | 0.0619 | 0.07033 | -0.0211 | 0.88014
2.5 | 0.0974 | 0.07297 | -0.0212 | 1.3348
3 | 0.1172 | 0.07481 | -0.0188 | 1.5666
3.5 | 0.1305 | 0.0759 | -0.0151 | 1.7194
4 | 0.1483 | 0.07763 | -0.0122 | 1.9103
4.5 | 0.165 | 0.07946 | -0.0091 | 2.0765
6 | 0.2231 | 0.08637 | -0.0024 | 2.5831
6.5 | 0.2476 | 0.08933 | -0.0018 | 2.7717
7 | 0.2698 | 0.09237 | -0.0013 | 2.9209
7.5 | 0.2934 | 0.09574 | -0.0013 | 3.0645
8 | 0.3158 | 0.0994 | -0.0014 | 3.1771
8.5 | 0.3431 | 0.10363 | -0.0023 | 3.3108
9 | 0.376 | 0.10852 | -0.0039 | 3.4648
9.5 | 0.4127 | 0.11387 | -0.006 | 3.6243
10 | 0.4351 | 0.11782 | -0.0066 | 3.6929
10.5 | 0.456 | 0.12187 | -0.0073 | 3.7417
11 | 0.4801 | 0.12647 | -0.0085 | 3.7962
12 | 0.5321 | 0.13679 | -0.0116 | 3.8899
12.5 | 0.5466 | 0.14086 | -0.0125 | 3.8804
13 | 0.5625 | 0.14503 | -0.0136 | 3.8785
13.5 | 0.5875 | 0.15022 | -0.0154 | 3.9109
14.5 | 0.6329 | 0.1616 | -0.0193 | 3.9165
15 | 0.6526 | 0.16667 | -0.0212 | 3.9155
15.5 | 0.6786 | 0.1735 | -0.0235 | 3.9112
16 | 0.7062 | 0.17992 | -0.0254 | 3.9251
16.5 | 0.8074 | 0.16586 | -0.0144 | 4.868
17 | 0.8299 | 0.16698 | -0.0134 | 4.9701
17.5 | 0.8641 | 0.16742 | -0.0117 | 5.1613
18 | 0.8614 | 0.1779 | -0.0162 | 4.842
18.5 | 0.8428 | 0.19272 | -0.0241 | 4.3732
19 | 0.8405 | 0.20426 | -0.0302 | 4.1149
19.5 | 0.8515 | 0.21502 | -0.035 | 3.9601

## 7. Re 50k Mach 0.50 (1)
BIGFOIL.COM POLAR EXPORT
NACA66-718 a=0.2
NACA66-718 a=0.2 |  |  |  | Cl Max: | 1.523 | at alpha= | 8 | deg
JavaFoil+Calcfoil stall+Eppler ext transition |  |  |  | L/D Max: | 34.527 | at alpha= | 6 | deg
Re: | 50000 |  |  | Cd Min: | 0.02071 | at alpha= | 0 | deg
Mach: | 0.5 |  |  | Cl=0 at alpha= | -3.8333 | deg
|  |  |  | @ Cl=0.1, Cd= | 0.045432
|  |  |  | @ Cl=0.4, Cd= | 0.039498
|  |  |  | @ Cl=0.6, Cd= | 0.026984
alpha (deg) | Cl | Cd | Cm | Cl/Cd
-20 | -0.92 | 0.42965 | -0.015 | -2.14
-19.5 | -0.892 | 0.4047 | -0.016 | -2.203
-19 | -0.864 | 0.40334 | -0.016 | -2.142
-18.5 | -0.836 | 0.37927 | -0.016 | -2.204
-18 | -0.808 | 0.38234 | -0.017 | -2.113
-17.5 | -0.78 | 0.37899 | -0.017 | -2.058
-17 | -0.752 | 0.37206 | -0.018 | -2.021
-16.5 | -0.722 | 0.35562 | -0.017 | -2.029
-16 | -0.693 | 0.34238 | -0.017 | -2.025
-15.5 | -0.665 | 0.36321 | -0.018 | -1.831
-15 | -0.637 | 0.31447 | -0.018 | -2.026
-14.5 | -0.609 | 0.30956 | -0.019 | -1.967
-14 | -0.58 | 0.30491 | -0.019 | -1.904
-13.5 | -0.552 | 0.32645 | -0.02 | -1.691
-13 | -0.524 | 0.32295 | -0.02 | -1.622
-12.5 | -0.494 | 0.29316 | -0.019 | -1.686
-12 | -0.466 | 0.27025 | -0.019 | -1.723
-11.5 | -0.437 | 0.26725 | -0.02 | -1.636
-11 | -0.409 | 0.26449 | -0.02 | -1.546
-10.5 | -0.38 | 0.25647 | -0.021 | -1.483
-10 | -0.352 | 0.25318 | -0.021 | -1.39
-9.5 | -0.323 | 0.23085 | -0.022 | -1.401
-9 | -0.295 | 0.22766 | -0.022 | -1.295
-8.5 | -0.266 | 0.2251 | -0.02 | -1.181
-8 | -0.237 | 0.15049 | -0.012 | -1.574
-7.5 | -0.208 | 0.16157 | -0.01 | -1.29
-7 | -0.285 | 0.08025 | -0.008 | -3.547
-6.5 | -0.268 | 0.06802 | -0.012 | -3.937
-6 | -0.229 | 0.06257 | -0.027 | -3.66
-5.5 | -0.18 | 0.06266 | -0.026 | -2.879
-5 | -0.129 | 0.0569 | -0.027 | -2.259
-4.5 | -0.074 | 0.05278 | -0.027 | -1.409
-4 | -0.019 | 0.04988 | -0.028 | -0.373
-3.5 | 0.038 | 0.04696 | -0.029 | 0.815
-3 | 0.096 | 0.04556 | -0.029 | 2.101
-2.5 | 0.154 | 0.04371 | -0.03 | 3.515
-2 | 0.212 | 0.04278 | -0.031 | 4.952
-1.5 | 0.27 | 0.0421 | -0.032 | 6.418
-1 | 0.33 | 0.04162 | -0.033 | 7.936
-0.5 | 0.389 | 0.04125 | -0.035 | 9.428
0 | 0.518 | 0.02071 | -0.036 | 24.997
0.5 | 0.585 | 0.02688 | -0.072 | 21.752
1 | 0.647 | 0.02731 | -0.074 | 23.686
1.5 | 0.713 | 0.02761 | -0.072 | 25.814
2 | 0.778 | 0.0283 | -0.073 | 27.507
2.5 | 0.844 | 0.02898 | -0.075 | 29.136
3 | 0.91 | 0.02983 | -0.076 | 30.518
3.5 | 0.983 | 0.03069 | -0.078 | 32.02
4 | 1.049 | 0.03178 | -0.08 | 33.016
4.5 | 1.115 | 0.03297 | -0.081 | 33.819
5 | 1.18 | 0.03443 | -0.083 | 34.272
5.5 | 1.245 | 0.03612 | -0.084 | 34.468
6 | 1.309 | 0.0379 | -0.086 | 34.527
6.5 | 1.37 | 0.03989 | -0.087 | 34.347
7 | 1.425 | 0.04221 | -0.089 | 33.77
7.5 | 1.481 | 0.04828 | -0.091 | 30.677
8 | 1.523 | 0.05101 | -0.092 | 29.856
8.5 | 1.327 | 0.06617 | -0.043 | 20.055
9 | 1.344 | 0.0729 | -0.04 | 18.429
9.5 | 1.344 | 0.08079 | -0.039 | 16.636
10 | 1.315 | 0.09248 | -0.036 | 14.22
10.5 | 1.218 | 0.11158 | -0.033 | 10.915
11 | 0.826 | 0.19912 | -0.03 | 4.148
11.5 | 0.853 | 0.22823 | -0.034 | 3.738
12 | 0.881 | 0.24322 | -0.04 | 3.62
12.5 | 0.907 | 0.27165 | -0.04 | 3.34
13 | 0.935 | 0.30002 | -0.047 | 3.117

## 8. Re 50k Mach 0.50 (2)
BIGFOIL.COM POLAR EXPORT
NACA66-718 a=0.2
NACA66-718 a=0.2 |  |  |  | Cl Max: | 0.891 | at alpha= | 20 | deg
XFOIL ncrit=9 |  |  |  | L/D Max: | 4.3059 | at alpha= | 16.5 | deg
Re: | 50000 |  |  | Cd Min: | 0.25977 | at alpha= | 20 | deg
Mach: | 0.5 |  |  | Cl=0 at alpha= | 2.2874 | deg
|  |  |  | @ Cl=0.1, Cd= | 0.080897
|  |  |  | @ Cl=0.4, Cd= | 0.12232
|  |  |  | @ Cl=0.6, Cd= | 0.16126
alpha (deg) | Cl | Cd | Cm | Cl/Cd
-9 | -0.4296 | 0.15287 | -0.0155 | -2.8102
-8.5 | -0.4365 | 0.14802 | -0.0115 | -2.9489
-8 | -0.4348 | 0.14322 | -0.0061 | -3.0359
-7.5 | -0.4323 | 0.13937 | 0.0008 | -3.1018
-7 | -0.3728 | 0.13356 | 0.0053 | -2.7913
-6.5 | -0.3236 | 0.12957 | 0.008 | -2.4975
-6 | -0.2921 | 0.12546 | 0.009 | -2.3282
-5.5 | -0.2853 | 0.12151 | 0.0109 | -2.348
-5 | -0.3632 | 0.11534 | 0.0173 | -3.149
-4.5 | -0.5744 | 0.10161 | 0.0199 | -5.653
-4 | -0.7261 | 0.08805 | 0.0181 | -8.2465
-3.5 | -0.7221 | 0.07826 | 0.0097 | -9.2269
-3 | -0.6937 | 0.0721 | 0.0088 | -9.6214
-2.5 | -0.6596 | 0.06698 | 0.0102 | -9.8477
-2 | -0.6222 | 0.063 | 0.0123 | -9.8762
-1.5 | -0.5799 | 0.06013 | 0.0142 | -9.6441
-1 | -0.5082 | 0.05937 | 0.0116 | -8.5599
-0.5 | -0.4286 | 0.06035 | 0.0079 | -7.1019
0 | -0.3573 | 0.06106 | 0.006 | -5.8516
0.5 | -0.2761 | 0.06349 | 0.0028 | -4.3487
1 | -0.216 | 0.06607 | 0.0025 | -3.2693
1.5 | -0.186 | 0.06617 | 0.0062 | -2.8109
2 | -0.1525 | 0.06605 | 0.008 | -2.3089
2.5 | 0.1128 | 0.08165 | -0.0266 | 1.3815
3 | 0.1477 | 0.08495 | -0.0258 | 1.7387
3.5 | 0.1603 | 0.08634 | -0.0215 | 1.8566
4 | 0.1728 | 0.08782 | -0.0174 | 1.9677
4.5 | 0.1859 | 0.08949 | -0.0134 | 2.0773
5 | 0.1984 | 0.0913 | -0.0094 | 2.1731
5.5 | 0.2099 | 0.09319 | -0.0052 | 2.2524
6 | 0.2218 | 0.09518 | -0.0013 | 2.3303
6.5 | 0.2416 | 0.09802 | 0.0012 | 2.4648
7 | 0.2681 | 0.1015 | 0.0022 | 2.6414
7.5 | 0.2814 | 0.10371 | 0.0041 | 2.7133
8 | 0.2998 | 0.10691 | 0.0047 | 2.8042
8.5 | 0.3263 | 0.11112 | 0.0041 | 2.9365
9 | 0.3607 | 0.11627 | 0.0024 | 3.1023
9.5 | 0.3941 | 0.12133 | 0.0008 | 3.2482
10.5 | 0.4499 | 0.13073 | -0.002 | 3.4414
11.5 | 0.5062 | 0.14118 | -0.0054 | 3.5855
12 | 0.529 | 0.14603 | -0.007 | 3.6225
12.5 | 0.548 | 0.15039 | -0.0085 | 3.6439
13 | 0.5712 | 0.15538 | -0.0104 | 3.6761
13.5 | 0.6012 | 0.1615 | -0.0129 | 3.7226
14 | 0.6373 | 0.16948 | -0.0159 | 3.7603
14.5 | 0.6487 | 0.17358 | -0.0179 | 3.7372
15 | 0.6891 | 0.18229 | -0.0208 | 3.7802
15.5 | 0.6996 | 0.18624 | -0.0232 | 3.7564
16 | 0.7256 | 0.19206 | -0.0252 | 3.778
16.5 | 0.8027 | 0.18642 | -0.0175 | 4.3059
17 | 0.8185 | 0.19334 | -0.0205 | 4.2335
17.5 | 0.8285 | 0.20218 | -0.0251 | 4.0978
18 | 0.8432 | 0.21108 | -0.0295 | 3.9947
18.5 | 0.8513 | 0.22131 | -0.0355 | 3.8466
19 | 0.8636 | 0.23136 | -0.0412 | 3.7327
19.5 | 0.878 | 0.25141 | -0.0501 | 3.4923
20 | 0.891 | 0.25977 | -0.0556 | 3.43

## 9. Re 100k Mach 0.00 (1)
BIGFOIL.COM POLAR EXPORT
NACA66-718 a=0.2
NACA66-718 a=0.2 |  |  |  | Cl Max: | 1.578 | at alpha= | 10.5 | deg
JavaFoil+Calcfoil stall+Eppler ext transition |  |  |  | L/D Max: | 51.601 | at alpha= | 7 | deg
Re: | 100000 |  |  | Cd Min: | 0.01787 | at alpha= | 1 | deg
Mach: | 0 |  |  | Cl=0 at alpha= | -3.8367 | deg
|  |  |  | @ Cl=0.1, Cd= | 0.037407
|  |  |  | @ Cl=0.4, Cd= | 0.025744
|  |  |  | @ Cl=0.6, Cd= | 0.018042
alpha (deg) | Cl | Cd | Cm | Cl/Cd
-19 | -0.514 | 0.24497 | -0.011 | -2.1
-18.5 | -0.527 | 0.2495 | -0.007 | -2.114
-18 | -0.542 | 0.23332 | -0.007 | -2.321
-17.5 | -0.555 | 0.21953 | -0.008 | -2.528
-17 | -0.568 | 0.20618 | -0.008 | -2.753
-16.5 | -0.579 | 0.19005 | -0.008 | -3.047
-16 | -0.589 | 0.17705 | -0.008 | -3.328
-15.5 | -0.598 | 0.16656 | -0.008 | -3.589
-15 | -0.605 | 0.15825 | -0.008 | -3.82
-14.5 | -0.609 | 0.14721 | -0.008 | -4.137
-14 | -0.611 | 0.135 | -0.008 | -4.526
-13.5 | -0.61 | 0.12555 | -0.008 | -4.862
-13 | -0.607 | 0.11699 | -0.008 | -5.186
-12.5 | -0.6 | 0.11238 | -0.007 | -5.338
-12 | -0.59 | 0.10496 | -0.007 | -5.617
-11.5 | -0.576 | 0.09582 | -0.01 | -6.01
-11 | -0.559 | 0.08876 | -0.01 | -6.293
-10.5 | -0.538 | 0.08284 | -0.011 | -6.489
-10 | -0.513 | 0.07736 | -0.011 | -6.632
-9.5 | -0.488 | 0.07387 | -0.021 | -6.602
-9 | -0.454 | 0.069 | -0.012 | -6.573
-8.5 | -0.421 | 0.06581 | -0.022 | -6.405
-8 | -0.384 | 0.06033 | -0.022 | -6.367
-7.5 | -0.344 | 0.05683 | -0.023 | -6.057
-7 | -0.302 | 0.05352 | -0.024 | -5.639
-6.5 | -0.257 | 0.05295 | -0.022 | -4.846
-6 | -0.21 | 0.0498 | -0.022 | -4.224
-5.5 | -0.163 | 0.04684 | -0.023 | -3.477
-5 | -0.115 | 0.04463 | -0.024 | -2.567
-4.5 | -0.066 | 0.04253 | -0.024 | -1.545
-4 | -0.016 | 0.04072 | -0.025 | -0.401
-3.5 | 0.033 | 0.03905 | -0.026 | 0.857
-3 | 0.083 | 0.03775 | -0.026 | 2.212
-2.5 | 0.134 | 0.03672 | -0.027 | 3.642
-2 | 0.184 | 0.03584 | -0.028 | 5.138
-1.5 | 0.235 | 0.03524 | -0.029 | 6.659
-1 | 0.287 | 0.0347 | -0.03 | 8.256
-0.5 | 0.338 | 0.03421 | -0.032 | 9.869
0 | 0.451 | 0.01878 | -0.062 | 23.997
0.5 | 0.509 | 0.01888 | -0.064 | 26.977
1 | 0.565 | 0.01787 | -0.063 | 31.603
1.5 | 0.622 | 0.01815 | -0.064 | 34.289
2 | 0.68 | 0.0185 | -0.066 | 36.744
2.5 | 0.737 | 0.01887 | -0.067 | 39.048
3 | 0.794 | 0.01927 | -0.068 | 41.213
3.5 | 0.852 | 0.01965 | -0.069 | 43.381
4 | 0.911 | 0.02005 | -0.071 | 45.443
4.5 | 0.979 | 0.02027 | -0.073 | 48.322
5 | 1.039 | 0.02095 | -0.075 | 49.581
5.5 | 1.097 | 0.02174 | -0.076 | 50.485
6 | 1.155 | 0.02254 | -0.078 | 51.239
6.5 | 1.211 | 0.02348 | -0.079 | 51.587
7 | 1.265 | 0.02452 | -0.08 | 51.601
7.5 | 1.317 | 0.02564 | -0.081 | 51.376
8 | 1.367 | 0.0269 | -0.083 | 50.815
8.5 | 1.415 | 0.03388 | -0.084 | 41.757
9 | 1.459 | 0.0355 | -0.085 | 41.103
9.5 | 1.502 | 0.03708 | -0.086 | 40.501
10 | 1.541 | 0.03883 | -0.087 | 39.693
10.5 | 1.578 | 0.04059 | -0.088 | 38.866
11 | 1.369 | 0.07595 | -0.043 | 18.023
11.5 | 1.393 | 0.08125 | -0.04 | 17.142
12 | 1.413 | 0.08705 | -0.039 | 16.233
12.5 | 1.43 | 0.09269 | -0.039 | 15.432
13 | 1.443 | 0.10005 | -0.037 | 14.426
13.5 | 1.453 | 0.10598 | -0.037 | 13.709
14 | 1.459 | 0.11325 | -0.037 | 12.881
14.5 | 1.46 | 0.11977 | -0.035 | 12.191
15 | 1.457 | 0.12812 | -0.036 | 11.375
15.5 | 1.448 | 0.13612 | -0.036 | 10.634

## 10. Re 100k Mach 0.00 (2)
BIGFOIL.COM POLAR EXPORT
NACA66-718 a=0.2
NACA66-718 a=0.2 |  |  |  | Cl Max: | 1.2441 | at alpha= | 14 | deg
XFOIL ncrit=9 |  |  |  | L/D Max: | 24.7434 | at alpha= | 14 | deg
Re: | 100000 |  |  | Cd Min: | 0.1344 | at alpha= | -10 | deg
Mach: | 0 |  |  | Cl=0 at alpha= | 0.5391 | deg
|  |  |  | @ Cl=0.1, Cd= | 0.051162
|  |  |  | @ Cl=0.4, Cd= | 0.055742
|  |  |  | @ Cl=0.6, Cd= | 0.058073
alpha (deg) | Cl | Cd | Cm | Cl/Cd
-11.5 | -0.1734 | 0.12094 | -0.0975 | -1.4338
-11 | -0.2118 | 0.11901 | -0.0931 | -1.7797
-10.5 | -0.2766 | 0.1179 | -0.0868 | -2.3461
-10 | -0.4825 | 0.1344 | -0.0295 | -3.59
-9.5 | -0.5397 | 0.12752 | -0.034 | -4.2323
-9 | -0.5153 | 0.12083 | -0.0272 | -4.2647
-8.5 | -0.544 | 0.11429 | -0.0267 | -4.7598
-8 | -0.5979 | 0.10789 | -0.0242 | -5.5418
-7.5 | -0.6526 | 0.10254 | -0.018 | -6.3643
-6.5 | -0.6615 | 0.08801 | -0.0216 | -7.5162
-6 | -0.6491 | 0.08304 | -0.0198 | -7.8167
-5.5 | -0.6201 | 0.07585 | -0.0203 | -8.1753
-5 | -0.5908 | 0.0709 | -0.0197 | -8.3329
-4.5 | -0.5675 | 0.06634 | -0.0178 | -8.5544
-3.5 | -0.5233 | 0.05821 | -0.0121 | -8.9899
-2.5 | -0.3484 | 0.05385 | -0.0169 | -6.4698
-2 | -0.3033 | 0.05212 | -0.0151 | -5.8193
-1.5 | -0.2588 | 0.05135 | -0.0139 | -5.0399
-1 | -0.2151 | 0.05096 | -0.0129 | -4.221
-0.5 | -0.1691 | 0.05096 | -0.0124 | -3.3183
0 | -0.1191 | 0.05133 | -0.0121 | -2.3203
0.5 | -0.0313 | 0.04919 | -0.0137 | -0.63631
1 | 0.3689 | 0.0552 | -0.0659 | 6.683
1.5 | 0.3936 | 0.05564 | -0.0624 | 7.074
2 | 0.418 | 0.05603 | -0.0588 | 7.4603
2.5 | 0.4407 | 0.05643 | -0.0549 | 7.8097
3 | 0.4612 | 0.05685 | -0.0508 | 8.1126
3.5 | 0.4812 | 0.05719 | -0.0466 | 8.4141
4 | 0.4995 | 0.05746 | -0.0421 | 8.693
4.5 | 0.5151 | 0.05766 | -0.0372 | 8.9334
5.5 | 0.5299 | 0.05799 | -0.0249 | 9.1378
6.5 | 0.5326 | 0.0584 | -0.011 | 9.1199
7 | 0.5862 | 0.05786 | -0.0106 | 10.1314
7.5 | 0.6271 | 0.05849 | -0.0098 | 10.7215
8 | 0.656 | 0.06033 | -0.0085 | 10.8735
9 | 0.7103 | 0.06495 | -0.0064 | 10.9361
10.5 | 0.84 | 0.06768 | -0.0053 | 12.4113
12 | 0.8831 | 0.07972 | -0.0023 | 11.0775
12.5 | 1.0231 | 0.06696 | -0.002 | 15.2793
13 | 0.9281 | 0.08528 | -0.0006 | 10.883
13.5 | 0.9703 | 0.08362 | 0.0012 | 11.6037
14 | 1.2441 | 0.05028 | 0.0022 | 24.7434
14.5 | 1.229 | 0.05517 | 0.0057 | 22.2766
15 | 1.1915 | 0.06349 | 0.0084 | 18.7667
15.5 | 1.1389 | 0.07471 | 0.0097 | 15.2443
16 | 1.0923 | 0.08633 | 0.0096 | 12.6526
16.5 | 1.083 | 0.0932 | 0.0098 | 11.6202
17 | 1.1027 | 0.09619 | 0.0107 | 11.4638
17.5 | 1.1486 | 0.09561 | 0.0128 | 12.0134
18 | 1.1789 | 0.09797 | 0.0133 | 12.0333
18.5 | 1.2212 | 0.09972 | 0.0143 | 12.2463
19 | 1.2235 | 0.10633 | 0.0132 | 11.5066

## 11. Re 100k Mach 0.10 (1)
BIGFOIL.COM POLAR EXPORT
NACA66-718 a=0.2
NACA66-718 a=0.2 |  |  |  | Cl Max: | 1.582 | at alpha= | 10.5 | deg
JavaFoil+Calcfoil stall+Eppler ext transition |  |  |  | L/D Max: | 51.477 | at alpha= | 7 | deg
Re: | 100000 |  |  | Cd Min: | 0.01795 | at alpha= | 1 | deg
Mach: | 0.1 |  |  | Cl=0 at alpha= | -3.84 | deg
|  |  |  | @ Cl=0.1, Cd= | 0.037491
|  |  |  | @ Cl=0.4, Cd= | 0.026019
|  |  |  | @ Cl=0.6, Cd= | 0.018115
alpha (deg) | Cl | Cd | Cm | Cl/Cd
-18.5 | -0.482 | 0.2377 | -0.012 | -2.026
-18 | -0.497 | 0.24533 | -0.008 | -2.026
-17.5 | -0.513 | 0.22957 | -0.008 | -2.236
-17 | -0.529 | 0.21567 | -0.008 | -2.452
-16.5 | -0.543 | 0.20475 | -0.008 | -2.654
-16 | -0.557 | 0.1856 | -0.008 | -3
-15.5 | -0.569 | 0.17247 | -0.008 | -3.297
-15 | -0.578 | 0.16317 | -0.008 | -3.545
-14.5 | -0.586 | 0.14891 | -0.008 | -3.936
-14 | -0.591 | 0.1384 | -0.008 | -4.272
-13.5 | -0.594 | 0.13043 | -0.008 | -4.551
-13 | -0.593 | 0.12087 | -0.008 | -4.904
-12.5 | -0.588 | 0.11559 | -0.006 | -5.091
-12 | -0.581 | 0.10663 | -0.007 | -5.445
-11.5 | -0.569 | 0.09712 | -0.009 | -5.859
-11 | -0.554 | 0.08983 | -0.01 | -6.162
-10.5 | -0.534 | 0.08369 | -0.011 | -6.382
-10 | -0.511 | 0.07807 | -0.011 | -6.543
-9.5 | -0.486 | 0.07415 | -0.021 | -6.561
-9 | -0.453 | 0.06911 | -0.011 | -6.558
-8.5 | -0.422 | 0.06548 | -0.022 | -6.441
-8 | -0.385 | 0.06119 | -0.023 | -6.288
-7.5 | -0.345 | 0.05684 | -0.023 | -6.07
-7 | -0.303 | 0.05401 | -0.024 | -5.606
-6.5 | -0.258 | 0.05282 | -0.022 | -4.876
-6 | -0.211 | 0.05006 | -0.023 | -4.219
-5.5 | -0.164 | 0.04703 | -0.023 | -3.478
-5 | -0.115 | 0.0448 | -0.024 | -2.569
-4.5 | -0.066 | 0.04257 | -0.024 | -1.55
-4 | -0.016 | 0.04073 | -0.025 | -0.403
-3.5 | 0.034 | 0.03913 | -0.026 | 0.859
-3 | 0.084 | 0.03783 | -0.026 | 2.218
-2.5 | 0.134 | 0.03677 | -0.027 | 3.655
-2 | 0.185 | 0.03593 | -0.028 | 5.151
-1.5 | 0.236 | 0.03532 | -0.029 | 6.677
-1 | 0.288 | 0.03474 | -0.03 | 8.288
-0.5 | 0.339 | 0.03427 | -0.032 | 9.899
0 | 0.453 | 0.01885 | -0.063 | 24.024
0.5 | 0.512 | 0.01894 | -0.064 | 27.009
1 | 0.567 | 0.01795 | -0.063 | 31.605
1.5 | 0.625 | 0.01824 | -0.065 | 34.271
2 | 0.683 | 0.01859 | -0.066 | 36.729
2.5 | 0.74 | 0.01897 | -0.067 | 39.028
3 | 0.798 | 0.01934 | -0.068 | 41.239
3.5 | 0.857 | 0.01972 | -0.07 | 43.433
4 | 0.915 | 0.02018 | -0.071 | 45.355
4.5 | 0.984 | 0.02039 | -0.074 | 48.265
5 | 1.044 | 0.02111 | -0.075 | 49.456
5.5 | 1.103 | 0.02188 | -0.077 | 50.393
6 | 1.16 | 0.02271 | -0.078 | 51.074
6.5 | 1.217 | 0.02367 | -0.079 | 51.417
7 | 1.271 | 0.02469 | -0.08 | 51.477
7.5 | 1.323 | 0.0259 | -0.082 | 51.093
8 | 1.373 | 0.02719 | -0.083 | 50.489
8.5 | 1.42 | 0.03419 | -0.084 | 41.54
9 | 1.465 | 0.03582 | -0.085 | 40.899
9.5 | 1.507 | 0.03747 | -0.086 | 40.215
10 | 1.546 | 0.03926 | -0.087 | 39.376
10.5 | 1.582 | 0.04106 | -0.088 | 38.528
11 | 1.371 | 0.07654 | -0.041 | 17.915
11.5 | 1.395 | 0.08183 | -0.039 | 17.046
12 | 1.415 | 0.08782 | -0.039 | 16.107
12.5 | 1.43 | 0.09327 | -0.038 | 15.334
13 | 1.442 | 0.10036 | -0.038 | 14.37
13.5 | 1.45 | 0.10595 | -0.038 | 13.683
14 | 1.453 | 0.11444 | -0.036 | 12.695
14.5 | 1.452 | 0.12178 | -0.037 | 11.925
15 | 1.446 | 0.12958 | -0.035 | 11.159
15.5 | 1.433 | 0.13915 | -0.035 | 10.295

## 12. Re 100k Mach 0.10 (2)
BIGFOIL.COM POLAR EXPORT
NACA66-718 a=0.2
NACA66-718 a=0.2 |  |  |  | Cl Max: | 0.7148 | at alpha= | 9 | deg
XFOIL ncrit=9 |  |  |  | L/D Max: | 11.0466 | at alpha= | 8.5 | deg
Re: | 100000 |  |  | Cd Min: | 0.06494 | at alpha= | 9 | deg
Mach: | 0.1 |  |  | Cl=0 at alpha= | 0.55729 | deg
|  |  |  | @ Cl=0.1, Cd= | 0.051927
|  |  |  | @ Cl=0.4, Cd= | 0.055748
|  |  |  | @ Cl=0.6, Cd= | 0.057091
alpha (deg) | Cl | Cd | Cm | Cl/Cd
-2.5 | -0.373 | 0.0535 | -0.0138 | -6.972
-2 | -0.3024 | 0.05266 | -0.0158 | -5.7425
-1.5 | -0.2576 | 0.05178 | -0.0146 | -4.9749
-1 | -0.2138 | 0.05131 | -0.0134 | -4.1668
-0.5 | -0.1667 | 0.05127 | -0.013 | -3.2514
0 | -0.1101 | 0.05173 | -0.0134 | -2.1284
0.5 | -0.0224 | 0.04926 | -0.0148 | -0.45473
1 | 0.1731 | 0.05352 | -0.0286 | 3.2343
1.5 | 0.4002 | 0.05575 | -0.0632 | 7.1785
2 | 0.4242 | 0.05613 | -0.0595 | 7.5575
2.5 | 0.4464 | 0.05653 | -0.0555 | 7.8967
3 | 0.4665 | 0.05696 | -0.0513 | 8.19
3.5 | 0.4864 | 0.05728 | -0.047 | 8.4916
4 | 0.5044 | 0.05757 | -0.0425 | 8.7615
4.5 | 0.5201 | 0.05778 | -0.0375 | 9.0014
5 | 0.5311 | 0.05798 | -0.0319 | 9.1601
6.5 | 0.5342 | 0.05863 | -0.0109 | 9.1114
7 | 0.6043 | 0.05699 | -0.0115 | 10.6036
7.5 | 0.6248 | 0.05899 | -0.0092 | 10.5916
8 | 0.6417 | 0.06185 | -0.0074 | 10.3751
8.5 | 0.6892 | 0.06239 | -0.0072 | 11.0466
9 | 0.7148 | 0.06494 | -0.0062 | 11.0071

## 13. Re 100k Mach 0.25 (1)
BIGFOIL.COM POLAR EXPORT
NACA66-718 a=0.2
NACA66-718 a=0.2 |  |  |  | Cl Max: | 1.57 | at alpha= | 10 | deg
JavaFoil+Calcfoil stall+Eppler ext transition |  |  |  | L/D Max: | 50.373 | at alpha= | 6.5 | deg
Re: | 100000 |  |  | Cd Min: | 0.01834 | at alpha= | 1 | deg
Mach: | 0.25 |  |  | Cl=0 at alpha= | -3.8333 | deg
|  |  |  | @ Cl=0.1, Cd= | 0.037893
|  |  |  | @ Cl=0.4, Cd= | 0.027773
|  |  |  | @ Cl=0.6, Cd= | 0.018436
alpha (deg) | Cl | Cd | Cm | Cl/Cd
-16.5 | -0.178 | 0.2406 | -0.013 | -0.739
-16 | -0.242 | 0.22854 | -0.014 | -1.059
-15.5 | -0.294 | 0.2122 | -0.014 | -1.383
-15 | -0.339 | 0.19842 | -0.015 | -1.708
-14.5 | -0.378 | 0.21371 | -0.009 | -1.768
-14 | -0.413 | 0.18957 | -0.01 | -2.18
-13.5 | -0.444 | 0.17155 | -0.009 | -2.587
-13 | -0.469 | 0.14882 | -0.009 | -3.15
-12.5 | -0.488 | 0.13344 | -0.009 | -3.658
-12 | -0.501 | 0.12188 | -0.009 | -4.113
-11.5 | -0.508 | 0.11046 | -0.009 | -4.6
-11 | -0.508 | 0.10002 | -0.009 | -5.083
-10.5 | -0.502 | 0.09171 | -0.009 | -5.477
-10 | -0.49 | 0.08426 | -0.01 | -5.813
-9.5 | -0.471 | 0.07879 | -0.009 | -5.981
-9 | -0.447 | 0.07142 | -0.012 | -6.262
-8.5 | -0.418 | 0.06749 | -0.012 | -6.192
-8 | -0.386 | 0.06372 | -0.023 | -6.063
-7.5 | -0.349 | 0.05863 | -0.023 | -5.946
-7 | -0.307 | 0.05478 | -0.024 | -5.611
-6.5 | -0.263 | 0.05155 | -0.025 | -5.108
-6 | -0.216 | 0.05068 | -0.023 | -4.258
-5.5 | -0.167 | 0.04766 | -0.024 | -3.51
-5 | -0.118 | 0.04517 | -0.024 | -2.609
-4.5 | -0.068 | 0.04331 | -0.025 | -1.562
-4 | -0.017 | 0.04116 | -0.026 | -0.409
-3.5 | 0.034 | 0.03968 | -0.026 | 0.869
-3 | 0.086 | 0.0382 | -0.027 | 2.255
-2.5 | 0.138 | 0.03706 | -0.028 | 3.723
-2 | 0.19 | 0.03623 | -0.029 | 5.246
-1.5 | 0.242 | 0.03564 | -0.029 | 6.798
-1 | 0.296 | 0.03506 | -0.031 | 8.437
-0.5 | 0.348 | 0.03464 | -0.033 | 10.059
0 | 0.465 | 0.01919 | -0.064 | 24.245
0.5 | 0.525 | 0.01934 | -0.066 | 27.171
1 | 0.582 | 0.01834 | -0.065 | 31.755
1.5 | 0.642 | 0.01866 | -0.066 | 34.381
2 | 0.701 | 0.01904 | -0.067 | 36.81
2.5 | 0.76 | 0.01941 | -0.069 | 39.158
3 | 0.819 | 0.01984 | -0.07 | 41.297
3.5 | 0.88 | 0.02025 | -0.072 | 43.445
4 | 0.948 | 0.02049 | -0.074 | 46.28
4.5 | 1.011 | 0.0211 | -0.076 | 47.913
5 | 1.071 | 0.02192 | -0.077 | 48.869
5.5 | 1.131 | 0.02276 | -0.078 | 49.683
6 | 1.19 | 0.02369 | -0.08 | 50.236
6.5 | 1.248 | 0.02477 | -0.081 | 50.373
7 | 1.302 | 0.02589 | -0.082 | 50.302
7.5 | 1.355 | 0.0273 | -0.084 | 49.639
8 | 1.404 | 0.02871 | -0.085 | 48.928
8.5 | 1.451 | 0.03625 | -0.086 | 40.028
9 | 1.494 | 0.03787 | -0.087 | 39.459
9.5 | 1.534 | 0.03978 | -0.088 | 38.567
10 | 1.57 | 0.04191 | -0.089 | 37.459
10.5 | 1.361 | 0.07343 | -0.042 | 18.542
11 | 1.385 | 0.07872 | -0.04 | 17.591
11.5 | 1.403 | 0.08493 | -0.039 | 16.52
12 | 1.414 | 0.09154 | -0.038 | 15.451
12.5 | 1.42 | 0.09775 | -0.038 | 14.523
13 | 1.419 | 0.10496 | -0.037 | 13.516
13.5 | 1.411 | 0.11266 | -0.035 | 12.52
14 | 1.396 | 0.12332 | -0.036 | 11.324
14.5 | 1.375 | 0.13184 | -0.035 | 10.428
15 | 1.345 | 0.14385 | -0.034 | 9.348

## 14. Re 100k Mach 0.25 (2)
BIGFOIL.COM POLAR EXPORT
NACA66-718 a=0.2
NACA66-718 a=0.2 |  |  |  | Cl Max: | 1.1969 | at alpha= | 14 | deg
XFOIL ncrit=9 |  |  |  | L/D Max: | 20.0994 | at alpha= | 13 | deg
Re: | 100000 |  |  | Cd Min: | 0.14092 | at alpha= | -10 | deg
Mach: | 0.25 |  |  | Cl=0 at alpha= | 1.5102 | deg
|  |  |  | @ Cl=0.1, Cd= | 0.051136
|  |  |  | @ Cl=0.4, Cd= | 0.057541
|  |  |  | @ Cl=0.6, Cd= | 0.061767
alpha (deg) | Cl | Cd | Cm | Cl/Cd
-12.5 | -0.1645 | 0.13615 | -0.1027 | -1.2082
-12 | -0.1413 | 0.12805 | -0.1042 | -1.1035
-11.5 | -0.1722 | 0.12752 | -0.0947 | -1.3504
-11 | -0.213 | 0.12626 | -0.0887 | -1.687
-10.5 | -0.2761 | 0.12506 | -0.0855 | -2.2077
-10 | -0.4922 | 0.14092 | -0.0329 | -3.4928
-9.5 | -0.4674 | 0.13329 | -0.0267 | -3.5066
-9 | -0.4852 | 0.12771 | -0.0261 | -3.7992
-8.5 | -0.5375 | 0.12084 | -0.0294 | -4.448
-8 | -0.5968 | 0.11548 | -0.0269 | -5.168
-7.5 | -0.6622 | 0.11163 | -0.0232 | -5.9321
-7 | -0.6194 | 0.10105 | -0.0251 | -6.1296
-6.5 | -0.6287 | 0.09331 | -0.0259 | -6.7378
-6 | -0.6393 | 0.08717 | -0.0238 | -7.3339
-5.5 | -0.6252 | 0.08072 | -0.0221 | -7.7453
-5 | -0.6067 | 0.07518 | -0.0201 | -8.07
-4.5 | -0.5887 | 0.0702 | -0.0179 | -8.386
-3.5 | -0.5328 | 0.06163 | -0.0141 | -8.6451
-2.5 | -0.3877 | 0.05545 | -0.0145 | -6.9919
-2 | -0.3391 | 0.05341 | -0.0131 | -6.349
-1.5 | -0.2879 | 0.05276 | -0.0126 | -5.4568
-1 | -0.2314 | 0.05281 | -0.0129 | -4.3817
-0.5 | -0.1827 | 0.05236 | -0.0122 | -3.4893
0 | -0.085 | 0.05041 | -0.0151 | -1.6862
0.5 | -0.0351 | 0.04999 | -0.0135 | -0.70214
1 | 0.01 | 0.04965 | -0.0118 | 0.20141
1.5 | -0.0085 | 0.04882 | 0.0073 | -0.17411
2 | 0.4098 | 0.05775 | -0.0573 | 7.0961
2.5 | 0.4333 | 0.05821 | -0.0534 | 7.4437
3 | 0.4547 | 0.05871 | -0.0493 | 7.7448
3.5 | 0.4757 | 0.05911 | -0.0451 | 8.0477
4 | 0.4945 | 0.05949 | -0.0406 | 8.3123
4.5 | 0.5109 | 0.05983 | -0.0357 | 8.5392
5.5 | 0.5283 | 0.06055 | -0.0238 | 8.725
6 | 0.5751 | 0.05876 | -0.0207 | 9.7873
6.5 | 0.5251 | 0.06115 | -0.009 | 8.5871
7 | 0.5628 | 0.06138 | -0.0068 | 9.1691
7.5 | 0.608 | 0.06185 | -0.0061 | 9.8302
8 | 0.6332 | 0.0643 | -0.0048 | 9.8476
8.5 | 0.6595 | 0.06687 | -0.0037 | 9.8624
9 | 0.6819 | 0.07006 | -0.0027 | 9.7331
9.5 | 0.7 | 0.07389 | -0.0018 | 9.4735
10 | 0.7179 | 0.07786 | -0.0011 | 9.2204
11.5 | 0.7594 | 0.09201 | -0.0001 | 8.2535
13 | 1.1525 | 0.05734 | 0.005 | 20.0994
13.5 | 1.1665 | 0.0594 | 0.0077 | 19.638
14 | 1.1969 | 0.05963 | 0.0101 | 20.0721
14.5 | 1.1641 | 0.06767 | 0.0122 | 17.2026
15 | 1.1295 | 0.07682 | 0.013 | 14.7032
15.5 | 1.0832 | 0.08823 | 0.0125 | 12.277
16 | 1.0548 | 0.09808 | 0.0115 | 10.7545
16.5 | 1.0657 | 0.10255 | 0.0121 | 10.392
17 | 1.0941 | 0.10476 | 0.0134 | 10.4439
17.5 | 1.1351 | 0.10566 | 0.0153 | 10.7429
18 | 1.1473 | 0.11112 | 0.0145 | 10.3249
18.5 | 1.1688 | 0.11577 | 0.0144 | 10.0959
19 | 1.1416 | 0.12723 | 0.0098 | 8.9727

## 15. Re 100k Mach 0.50 (1)
BIGFOIL.COM POLAR EXPORT
NACA66-718 a=0.2
NACA66-718 a=0.2 |  |  |  | Cl Max: | 1.559 | at alpha= | 8.5 | deg
JavaFoil+Calcfoil stall+Eppler ext transition |  |  |  | L/D Max: | 45.689 | at alpha= | 5 | deg
Re: | 100000 |  |  | Cd Min: | 0.02065 | at alpha= | 1.5 | deg
Mach: | 0.5 |  |  | Cl=0 at alpha= | -3.8333 | deg
|  |  |  | @ Cl=0.1, Cd= | 0.040057
|  |  |  | @ Cl=0.4, Cd= | 0.03487
|  |  |  | @ Cl=0.6, Cd= | 0.021157
alpha (deg) | Cl | Cd | Cm | Cl/Cd
-20 | -0.92 | 0.33947 | -0.015 | -2.709
-19.5 | -0.892 | 0.32569 | -0.016 | -2.738
-19 | -0.864 | 0.31182 | -0.016 | -2.77
-18.5 | -0.836 | 0.31184 | -0.017 | -2.68
-18 | -0.808 | 0.29832 | -0.017 | -2.708
-17.5 | -0.78 | 0.2946 | -0.018 | -2.647
-17 | -0.752 | 0.2884 | -0.018 | -2.607
-16.5 | -0.722 | 0.28463 | -0.017 | -2.536
-16 | -0.693 | 0.2788 | -0.018 | -2.487
-15.5 | -0.665 | 0.27657 | -0.018 | -2.405
-15 | -0.637 | 0.25707 | -0.019 | -2.478
-14.5 | -0.609 | 0.25245 | -0.019 | -2.412
-14 | -0.581 | 0.24805 | -0.02 | -2.34
-13.5 | -0.552 | 0.26003 | -0.02 | -2.123
-13 | -0.524 | 0.25649 | -0.021 | -2.042
-12.5 | -0.494 | 0.23008 | -0.02 | -2.149
-12 | -0.466 | 0.21523 | -0.02 | -2.164
-11.5 | -0.437 | 0.21215 | -0.02 | -2.061
-11 | -0.409 | 0.20928 | -0.021 | -1.954
-10.5 | -0.38 | 0.19229 | -0.021 | -1.978
-10 | -0.352 | 0.1891 | -0.022 | -1.861
-9.5 | -0.323 | 0.18254 | -0.022 | -1.772
-9 | -0.295 | 0.17953 | -0.023 | -1.643
-8.5 | -0.266 | 0.1662 | -0.02 | -1.599
-8 | -0.237 | 0.1187 | -0.013 | -1.995
-7.5 | -0.208 | 0.12774 | -0.011 | -1.631
-7 | -0.285 | 0.06794 | -0.009 | -4.19
-6.5 | -0.268 | 0.05873 | -0.012 | -4.56
-6 | -0.229 | 0.0557 | -0.027 | -4.113
-5.5 | -0.18 | 0.05359 | -0.026 | -3.366
-5 | -0.129 | 0.04984 | -0.027 | -2.58
-4.5 | -0.074 | 0.04639 | -0.028 | -1.603
-4 | -0.019 | 0.04359 | -0.028 | -0.426
-3.5 | 0.038 | 0.04147 | -0.029 | 0.923
-3 | 0.096 | 0.04016 | -0.03 | 2.384
-2.5 | 0.154 | 0.03867 | -0.031 | 3.974
-2 | 0.212 | 0.03772 | -0.031 | 5.616
-1.5 | 0.27 | 0.03707 | -0.032 | 7.29
-1 | 0.33 | 0.03664 | -0.033 | 9.018
-0.5 | 0.389 | 0.03616 | -0.036 | 10.763
0 | 0.519 | 0.02091 | -0.071 | 24.823
0.5 | 0.586 | 0.02111 | -0.073 | 27.762
1 | 0.648 | 0.02132 | -0.074 | 30.403
1.5 | 0.714 | 0.02065 | -0.073 | 34.587
2 | 0.78 | 0.02113 | -0.074 | 36.921
2.5 | 0.847 | 0.02163 | -0.076 | 39.158
3 | 0.914 | 0.02221 | -0.078 | 41.139
3.5 | 0.989 | 0.02283 | -0.08 | 43.338
4 | 1.057 | 0.02381 | -0.082 | 44.405
4.5 | 1.123 | 0.02483 | -0.084 | 45.243
5 | 1.189 | 0.02602 | -0.085 | 45.689
5.5 | 1.254 | 0.02751 | -0.087 | 45.571
6 | 1.318 | 0.02903 | -0.088 | 45.398
6.5 | 1.379 | 0.03072 | -0.09 | 44.894
7 | 1.435 | 0.03264 | -0.091 | 43.954
7.5 | 1.485 | 0.04175 | -0.092 | 35.566
8 | 1.526 | 0.04416 | -0.094 | 34.566
8.5 | 1.559 | 0.04714 | -0.095 | 33.07
9 | 1.344 | 0.06567 | -0.041 | 20.462
9.5 | 1.344 | 0.07214 | -0.041 | 18.637
10 | 1.315 | 0.08171 | -0.038 | 16.097
10.5 | 1.218 | 0.09489 | -0.034 | 12.835
11 | 0.826 | 0.15782 | -0.031 | 5.234
11.5 | 0.853 | 0.1756 | -0.035 | 4.858
12 | 0.881 | 0.19453 | -0.041 | 4.527
12.5 | 0.907 | 0.2147 | -0.041 | 4.225
13 | 0.935 | 0.22648 | -0.047 | 4.13
13.5 | 0.962 | 0.2302 | -0.048 | 4.178

## 16. Re 100k Mach 0.50 (2)
BIGFOIL.COM POLAR EXPORT
NACA66-718 a=0.2
NACA66-718 a=0.2 |  |  |  | Cl Max: | 0.9915 | at alpha= | 15.5 | deg
XFOIL ncrit=9 |  |  |  | L/D Max: | 8.0708 | at alpha= | 15.5 | deg
Re: | 100000 |  |  | Cd Min: | 0.23672 | at alpha= | 20 | deg
Mach: | 0.5 |  |  | Cl=0 at alpha= | 1.1348 | deg
|  |  |  | @ Cl=0.1, Cd= | 0.056669
|  |  |  | @ Cl=0.4, Cd= | 0.064675
|  |  |  | @ Cl=0.6, Cd= | 0.093082
alpha (deg) | Cl | Cd | Cm | Cl/Cd
-9.5 | -0.4685 | 0.15368 | -0.0317 | -3.0485
-9 | -0.4354 | 0.14477 | -0.0253 | -3.0075
-8.5 | -0.4859 | 0.14113 | -0.029 | -3.4429
-7.5 | -0.4928 | 0.12529 | -0.0397 | -3.9333
-7 | -0.4934 | 0.11806 | -0.0418 | -4.1792
-6.5 | -0.4873 | 0.11022 | -0.0418 | -4.4212
-6 | -0.5035 | 0.10349 | -0.04 | -4.8652
-5.5 | -0.5427 | 0.09742 | -0.0355 | -5.5707
-5 | -0.5666 | 0.09116 | -0.0311 | -6.2154
-4.5 | -0.5846 | 0.08487 | -0.0255 | -6.8882
-2.5 | -0.4602 | 0.06435 | -0.0179 | -7.1515
-2 | -0.4022 | 0.06113 | -0.0163 | -6.5794
-1.5 | -0.2932 | 0.05714 | -0.0191 | -5.1313
-1 | -0.214 | 0.05565 | -0.0196 | -3.8455
-0.5 | -0.1511 | 0.05469 | -0.0189 | -2.7628
0 | -0.0951 | 0.05425 | -0.0175 | -1.753
0.5 | -0.0461 | 0.05423 | -0.0147 | -0.85008
1 | -0.0103 | 0.05415 | -0.0104 | -0.19021
1.5 | 0.0279 | 0.05409 | -0.0072 | 0.51581
2 | 0.1903 | 0.0599 | -0.0144 | 3.177
2.5 | 0.4147 | 0.06501 | -0.0502 | 6.379
3 | 0.4354 | 0.0659 | -0.0456 | 6.607
3.5 | 0.4554 | 0.0668 | -0.0409 | 6.8174
4 | 0.4734 | 0.06777 | -0.0361 | 6.9854
4.5 | 0.4889 | 0.06883 | -0.031 | 7.103
5 | 0.5009 | 0.07001 | -0.0256 | 7.1547
6 | 0.5476 | 0.07065 | -0.0158 | 7.7509
6.5 | 0.5403 | 0.07202 | -0.0083 | 7.5021
7 | 0.52 | 0.07399 | 0 | 7.028
7.5 | 0.519 | 0.07625 | 0.0053 | 6.8066
8 | 0.5283 | 0.08018 | 0.0072 | 6.5889
8.5 | 0.5466 | 0.08419 | 0.0079 | 6.4925
9 | 0.5662 | 0.08859 | 0.0081 | 6.3912
9.5 | 0.5932 | 0.09275 | 0.0079 | 6.3957
10 | 0.6427 | 0.09517 | 0.0076 | 6.7532
10.5 | 0.6517 | 0.10093 | 0.0072 | 6.457
11 | 0.6648 | 0.10647 | 0.0067 | 6.244
11.5 | 0.6802 | 0.11199 | 0.0058 | 6.0738
12 | 0.7016 | 0.11699 | 0.005 | 5.9971
12.5 | 0.73 | 0.12129 | 0.0044 | 6.0186
13 | 0.7641 | 0.12495 | 0.0041 | 6.1152
13.5 | 0.765 | 0.13214 | 0.002 | 5.7893
14 | 0.7818 | 0.13764 | 0.0005 | 5.68
14.5 | 0.8168 | 0.13971 | 0.0009 | 5.8464
15 | 0.8858 | 0.13374 | 0.0057 | 6.6233
15.5 | 0.9915 | 0.12285 | 0.0142 | 8.0708
16 | 0.9915 | 0.13079 | 0.0119 | 7.5809
16.5 | 0.9741 | 0.14235 | 0.0066 | 6.843
17 | 0.9555 | 0.15487 | 0 | 6.1697
17.5 | 0.9121 | 0.17439 | -0.0117 | 5.2302
18 | 0.9057 | 0.18754 | -0.0189 | 4.8294
18.5 | 0.9078 | 0.19931 | -0.0253 | 4.5547
19 | 0.9035 | 0.21382 | -0.0338 | 4.2255
19.5 | 0.9103 | 0.22572 | -0.0405 | 4.0329
20 | 0.9214 | 0.23672 | -0.0466 | 3.8924

## 17. Re 250k Mach 0.00 (1)
BIGFOIL.COM POLAR EXPORT
NACA66-718 a=0.2
NACA66-718 a=0.2 |  |  |  | Cl Max: | 1.701 | at alpha= | 13 | deg
JavaFoil+Calcfoil stall+Eppler ext transition |  |  |  | L/D Max: | 73.711 | at alpha= | 6 | deg
Re: | 250000 |  |  | Cd Min: | 0.0121 | at alpha= | 1 | deg
Mach: | 0 |  |  | Cl=0 at alpha= | -3.8367 | deg
|  |  |  | @ Cl=0.1, Cd= | 0.03362
|  |  |  | @ Cl=0.4, Cd= | 0.01222
|  |  |  | @ Cl=0.6, Cd= | 0.01221
alpha (deg) | Cl | Cd | Cm | Cl/Cd
-19 | -0.515 | 0.20747 | -0.012 | -2.484
-18.5 | -0.53 | 0.19487 | -0.013 | -2.719
-18 | -0.544 | 0.18287 | -0.013 | -2.975
-17.5 | -0.558 | 0.17988 | -0.014 | -3.1
-17 | -0.57 | 0.17033 | -0.014 | -3.348
-16.5 | -0.582 | 0.16049 | -0.014 | -3.625
-16 | -0.589 | 0.15234 | -0.009 | -3.869
-15.5 | -0.601 | 0.14127 | -0.015 | -4.252
-15 | -0.605 | 0.13331 | -0.009 | -4.535
-14.5 | -0.609 | 0.124 | -0.009 | -4.912
-14 | -0.611 | 0.11735 | -0.009 | -5.208
-13.5 | -0.61 | 0.10949 | -0.009 | -5.576
-13 | -0.607 | 0.10239 | -0.01 | -5.926
-12.5 | -0.6 | 0.09847 | -0.009 | -6.092
-12 | -0.59 | 0.09272 | -0.009 | -6.36
-11.5 | -0.579 | 0.08656 | -0.019 | -6.692
-11 | -0.562 | 0.08146 | -0.02 | -6.898
-10.5 | -0.541 | 0.07551 | -0.02 | -7.163
-10 | -0.516 | 0.07113 | -0.021 | -7.258
-9.5 | -0.488 | 0.06684 | -0.022 | -7.305
-9 | -0.457 | 0.06257 | -0.022 | -7.3
-8.5 | -0.422 | 0.05937 | -0.023 | -7.109
-8 | -0.385 | 0.0547 | -0.024 | -7.032
-7.5 | -0.345 | 0.05171 | -0.025 | -6.664
-7 | -0.302 | 0.04872 | -0.025 | -6.202
-6.5 | -0.257 | 0.04721 | -0.023 | -5.437
-6 | -0.21 | 0.04458 | -0.023 | -4.719
-5.5 | -0.163 | 0.04207 | -0.024 | -3.872
-5 | -0.115 | 0.04008 | -0.024 | -2.859
-4.5 | -0.066 | 0.03814 | -0.025 | -1.723
-4 | -0.016 | 0.03659 | -0.026 | -0.446
-3.5 | 0.033 | 0.03512 | -0.027 | 0.953
-3 | 0.084 | 0.03393 | -0.027 | 2.462
-2.5 | 0.134 | 0.03296 | -0.028 | 4.06
-2 | 0.185 | 0.0319 | -0.03 | 5.784
-1.5 | 0.289 | 0.01237 | -0.06 | 23.387
-1 | 0.353 | 0.01228 | -0.061 | 28.76
-0.5 | 0.416 | 0.0122 | -0.063 | 34.081
0 | 0.456 | 0.01317 | -0.064 | 34.629
0.5 | 0.515 | 0.01318 | -0.065 | 39.077
1 | 0.571 | 0.0121 | -0.066 | 47.171
1.5 | 0.629 | 0.01232 | -0.067 | 51.024
2 | 0.687 | 0.01258 | -0.068 | 54.582
2.5 | 0.744 | 0.01247 | -0.069 | 59.638
3 | 0.801 | 0.01292 | -0.07 | 62.004
3.5 | 0.862 | 0.01324 | -0.072 | 65.088
4 | 0.922 | 0.01338 | -0.073 | 68.918
4.5 | 0.991 | 0.01377 | -0.075 | 71.999
5 | 1.05 | 0.01439 | -0.077 | 72.987
5.5 | 1.108 | 0.01508 | -0.078 | 73.482
6 | 1.166 | 0.01581 | -0.079 | 73.711
6.5 | 1.222 | 0.01666 | -0.08 | 73.315
7 | 1.275 | 0.01757 | -0.081 | 72.589
7.5 | 1.327 | 0.01856 | -0.082 | 71.517
8 | 1.377 | 0.01967 | -0.084 | 69.982
8.5 | 1.42 | 0.02809 | -0.084 | 50.534
9 | 1.464 | 0.02941 | -0.085 | 49.792
9.5 | 1.507 | 0.03069 | -0.086 | 49.1
10 | 1.547 | 0.03211 | -0.087 | 48.174
10.5 | 1.584 | 0.03376 | -0.089 | 46.906
11 | 1.617 | 0.03537 | -0.09 | 45.724
11.5 | 1.646 | 0.03716 | -0.091 | 44.299
12 | 1.669 | 0.03915 | -0.092 | 42.631
12.5 | 1.688 | 0.04116 | -0.092 | 41.006
13 | 1.701 | 0.0432 | -0.093 | 39.382
13.5 | 1.457 | 0.0958 | -0.045 | 15.207
14 | 1.462 | 0.10181 | -0.044 | 14.357
14.5 | 1.462 | 0.10905 | -0.041 | 13.408
15 | 1.459 | 0.11569 | -0.041 | 12.614
15.5 | 1.449 | 0.12205 | -0.042 | 11.876
16 | 1.432 | 0.13031 | -0.04 | 10.99
16.5 | 1.408 | 0.13856 | -0.04 | 10.161
17 | 1.38 | 0.14521 | -0.04 | 9.501
17.5 | 1.348 | 0.15663 | -0.041 | 8.609
18 | 1.314 | 0.16537 | -0.041 | 7.944

## 18. Re 250k Mach 0.00 (2)
BIGFOIL.COM POLAR EXPORT
NACA66-718 a=0.2
NACA66-718 a=0.2 |  |  |  | Cl Max: | 0.2243 | at alpha= | 0 | deg
XFOIL ncrit=9 |  |  |  | L/D Max: | 9.7226 | at alpha= | 0 | deg
Re: | 250000 |  |  | Cd Min: | 0.12279 | at alpha= | -13.5 | deg
Mach: | 0 |  |  | Cl=0 at alpha= | -2.4222 | deg
|  |  |  | @ Cl=0.1, Cd= | 0.028354
|  |  |  | @ Cl=0.4, Cd= | 0.02307
|  |  |  | @ Cl=0.6, Cd= | 0.02307
alpha (deg) | Cl | Cd | Cm | Cl/Cd
-13.5 | -0.1224 | 0.12279 | -0.096 | -0.99682
-13 | -0.1387 | 0.11416 | -0.1036 | -1.215
-12.5 | -0.121 | 0.10724 | -0.1043 | -1.1283
-12 | -0.1063 | 0.10187 | -0.1058 | -1.0435
-11.5 | -0.1341 | 0.09073 | -0.1167 | -1.478
-11 | -0.117 | 0.08505 | -0.1163 | -1.3757
-10.5 | -0.1328 | 0.07653 | -0.123 | -1.7353
-10 | -0.189 | 0.0686 | -0.1245 | -2.7551
-9 | -0.2181 | 0.05968 | -0.1176 | -3.6545
-8.5 | -0.2609 | 0.05601 | -0.1076 | -4.6581
-8 | -0.2283 | 0.05221 | -0.1073 | -4.3727
-7.5 | -0.2468 | 0.05062 | -0.0981 | -4.8755
-7 | -0.2307 | 0.04774 | -0.0945 | -4.8324
-6 | -0.2422 | 0.04534 | -0.0769 | -5.3419
-5.5 | -0.1988 | 0.04241 | -0.0759 | -4.6876
-5 | -0.1727 | 0.03998 | -0.0717 | -4.3197
-4 | -0.1599 | 0.03455 | -0.0518 | -4.6281
-3.5 | -0.0955 | 0.03234 | -0.0531 | -2.953
-3 | -0.0196 | 0.03031 | -0.0563 | -0.64665
-2.5 | -0.0099 | 0.03065 | -0.049 | -0.323
-2 | 0.0537 | 0.02874 | -0.0502 | 1.8685
-1.5 | 0.0705 | 0.02889 | -0.0442 | 2.4403
-1 | 0.1277 | 0.02785 | -0.0442 | 4.5853
-0.5 | 0.1537 | 0.02778 | -0.0397 | 5.5328
0 | 0.2243 | 0.02307 | -0.0403 | 9.7226

## 19. Re 250k Mach 0.10 (1)
BIGFOIL.COM POLAR EXPORT
NACA66-718 a=0.2
NACA66-718 a=0.2 |  |  |  | Cl Max: | 1.705 | at alpha= | 13.5 | deg
JavaFoil+Calcfoil stall+Eppler ext transition |  |  |  | L/D Max: | 73.508 | at alpha= | 6 | deg
Re: | 250000 |  |  | Cd Min: | 0.01216 | at alpha= | 1 | deg
Mach: | 0.1 |  |  | Cl=0 at alpha= | -3.84 | deg
|  |  |  | @ Cl=0.1, Cd= | 0.03365
|  |  |  | @ Cl=0.4, Cd= | 0.012253
|  |  |  | @ Cl=0.6, Cd= | 0.01227
alpha (deg) | Cl | Cd | Cm | Cl/Cd
-18.5 | -0.482 | 0.19871 | -0.013 | -2.427
-18 | -0.499 | 0.19518 | -0.013 | -2.558
-17.5 | -0.516 | 0.1814 | -0.014 | -2.843
-17 | -0.531 | 0.17144 | -0.014 | -3.099
-16.5 | -0.546 | 0.16537 | -0.014 | -3.301
-16 | -0.559 | 0.1565 | -0.015 | -3.574
-15.5 | -0.569 | 0.14787 | -0.009 | -3.846
-15 | -0.579 | 0.13588 | -0.009 | -4.257
-14.5 | -0.589 | 0.12781 | -0.016 | -4.608
-14 | -0.591 | 0.11972 | -0.009 | -4.94
-13.5 | -0.594 | 0.11179 | -0.01 | -5.311
-13 | -0.593 | 0.10481 | -0.009 | -5.656
-12.5 | -0.589 | 0.10025 | -0.009 | -5.871
-12 | -0.581 | 0.09347 | -0.009 | -6.212
-11.5 | -0.569 | 0.08551 | -0.011 | -6.656
-11 | -0.557 | 0.08229 | -0.02 | -6.766
-10.5 | -0.537 | 0.07598 | -0.02 | -7.072
-10 | -0.514 | 0.07155 | -0.021 | -7.184
-9.5 | -0.487 | 0.06711 | -0.022 | -7.257
-9 | -0.456 | 0.06285 | -0.022 | -7.261
-8.5 | -0.422 | 0.05881 | -0.023 | -7.18
-8 | -0.385 | 0.05534 | -0.024 | -6.962
-7.5 | -0.345 | 0.05173 | -0.025 | -6.677
-7 | -0.303 | 0.04873 | -0.025 | -6.22
-6.5 | -0.258 | 0.04719 | -0.023 | -5.459
-6 | -0.211 | 0.04476 | -0.023 | -4.719
-5.5 | -0.164 | 0.04207 | -0.024 | -3.889
-5 | -0.115 | 0.04019 | -0.025 | -2.864
-4.5 | -0.066 | 0.03829 | -0.025 | -1.724
-4 | -0.016 | 0.03659 | -0.026 | -0.448
-3.5 | 0.034 | 0.03517 | -0.027 | 0.956
-3 | 0.084 | 0.03396 | -0.027 | 2.472
-2.5 | 0.134 | 0.03299 | -0.028 | 4.075
-2 | 0.185 | 0.03195 | -0.03 | 5.804
-1.5 | 0.291 | 0.01242 | -0.061 | 23.401
-1 | 0.355 | 0.01231 | -0.062 | 28.829
-0.5 | 0.418 | 0.01223 | -0.063 | 34.166
0 | 0.458 | 0.01384 | -0.064 | 33.091
0.5 | 0.517 | 0.01324 | -0.065 | 39.056
1 | 0.573 | 0.01216 | -0.066 | 47.136
1.5 | 0.632 | 0.0124 | -0.067 | 50.962
2 | 0.69 | 0.01265 | -0.068 | 54.52
2.5 | 0.747 | 0.01255 | -0.069 | 59.512
3 | 0.805 | 0.01301 | -0.071 | 61.89
3.5 | 0.866 | 0.01327 | -0.072 | 65.278
4 | 0.927 | 0.01345 | -0.074 | 68.897
4.5 | 0.996 | 0.01385 | -0.076 | 71.902
5 | 1.055 | 0.01453 | -0.077 | 72.633
5.5 | 1.113 | 0.01521 | -0.078 | 73.209
6 | 1.171 | 0.01593 | -0.079 | 73.508
6.5 | 1.227 | 0.01681 | -0.081 | 72.988
7 | 1.281 | 0.01773 | -0.082 | 72.269
7.5 | 1.333 | 0.01873 | -0.083 | 71.155
8 | 1.382 | 0.01987 | -0.084 | 69.579
8.5 | 1.425 | 0.02836 | -0.085 | 50.268
9 | 1.47 | 0.0296 | -0.086 | 49.667
9.5 | 1.512 | 0.03102 | -0.087 | 48.746
10 | 1.552 | 0.03246 | -0.088 | 47.792
10.5 | 1.588 | 0.03418 | -0.089 | 46.46
11 | 1.621 | 0.03573 | -0.09 | 45.371
11.5 | 1.649 | 0.03768 | -0.091 | 43.748
12 | 1.67 | 0.03961 | -0.092 | 42.163
12.5 | 1.687 | 0.04168 | -0.093 | 40.476
13 | 1.699 | 0.04393 | -0.094 | 38.674
13.5 | 1.705 | 0.04617 | -0.095 | 36.936
14 | 1.455 | 0.10282 | -0.042 | 14.147
14.5 | 1.455 | 0.1095 | -0.043 | 13.285
15 | 1.448 | 0.1168 | -0.041 | 12.394
15.5 | 1.434 | 0.12415 | -0.042 | 11.554
16 | 1.414 | 0.13165 | -0.041 | 10.737
16.5 | 1.385 | 0.13971 | -0.04 | 9.911
17 | 1.352 | 0.14952 | -0.041 | 9.043
17.5 | 1.316 | 0.15902 | -0.042 | 8.273
18 | 1.276 | 0.16848 | -0.042 | 7.572
18.5 | 1.233 | 0.17772 | -0.04 | 6.938

## 20. Re 250k Mach 0.10 (2)
BIGFOIL.COM POLAR EXPORT
NACA66-718 a=0.2
NACA66-718 a=0.2 |  |  |  | Cl Max: | 0.1948 | at alpha= | -1 | deg
XFOIL ncrit=9 |  |  |  | L/D Max: | 7.5387 | at alpha= | -1 | deg
Re: | 250000 |  |  | Cd Min: | 0.03477 | at alpha= | -4 | deg
Mach: | 0.1 |  |  | Cl=0 at alpha= | -2.4212 | deg
|  |  |  | @ Cl=0.1, Cd= | 0.027854
|  |  |  | @ Cl=0.4, Cd= | 0.02584
|  |  |  | @ Cl=0.6, Cd= | 0.02584
alpha (deg) | Cl | Cd | Cm | Cl/Cd
-4 | -0.1642 | 0.03477 | -0.0518 | -4.7225
-3.5 | -0.0958 | 0.03253 | -0.0535 | -2.945
-3 | -0.0181 | 0.03041 | -0.0569 | -0.5952
-2.5 | -0.0104 | 0.03074 | -0.0493 | -0.33832
-2 | 0.0556 | 0.02881 | -0.0507 | 1.9299
-1.5 | 0.1234 | 0.02735 | -0.0524 | 4.5119
-1 | 0.1948 | 0.02584 | -0.0546 | 7.5387

## 21. Re 250k Mach 0.25 (1)
BIGFOIL.COM POLAR EXPORT
NACA66-718 a=0.2
NACA66-718 a=0.2 |  |  |  | Cl Max: | 1.667 | at alpha= | 12 | deg
JavaFoil+Calcfoil stall+Eppler ext transition |  |  |  | L/D Max: | 71.679 | at alpha= | 5.5 | deg
Re: | 250000 |  |  | Cd Min: | 0.01245 | at alpha= | -0.5 | deg
Mach: | 0.25 |  |  | Cl=0 at alpha= | -3.8365 | deg
|  |  |  | @ Cl=0.1, Cd= | 0.033915
|  |  |  | @ Cl=0.4, Cd= | 0.012486
|  |  |  | @ Cl=0.6, Cd= | 0.012538
alpha (deg) | Cl | Cd | Cm | Cl/Cd
-16.5 | -0.178 | 0.20212 | -0.014 | -0.88
-16 | -0.242 | 0.18521 | -0.015 | -1.308
-15.5 | -0.294 | 0.17709 | -0.015 | -1.66
-15 | -0.339 | 0.15892 | -0.016 | -2.135
-14.5 | -0.38 | 0.14891 | -0.016 | -2.549
-14 | -0.415 | 0.13608 | -0.017 | -3.051
-13.5 | -0.446 | 0.12692 | -0.017 | -3.512
-13 | -0.469 | 0.12285 | -0.01 | -3.816
-12.5 | -0.488 | 0.11373 | -0.011 | -4.293
-12 | -0.501 | 0.10244 | -0.01 | -4.895
-11.5 | -0.508 | 0.09339 | -0.01 | -5.441
-11 | -0.508 | 0.08616 | -0.01 | -5.901
-10.5 | -0.502 | 0.07934 | -0.011 | -6.331
-10 | -0.49 | 0.07384 | -0.012 | -6.634
-9.5 | -0.471 | 0.06972 | -0.012 | -6.76
-9 | -0.45 | 0.06626 | -0.023 | -6.791
-8.5 | -0.421 | 0.06209 | -0.023 | -6.774
-8 | -0.387 | 0.05735 | -0.024 | -6.743
-7.5 | -0.349 | 0.05294 | -0.025 | -6.593
-7 | -0.308 | 0.04995 | -0.026 | -6.161
-6.5 | -0.264 | 0.04702 | -0.026 | -5.607
-6 | -0.216 | 0.04511 | -0.024 | -4.785
-5.5 | -0.167 | 0.0426 | -0.025 | -3.928
-5 | -0.118 | 0.04043 | -0.025 | -2.916
-4.5 | -0.068 | 0.0387 | -0.026 | -1.748
-4 | -0.017 | 0.03686 | -0.027 | -0.456
-3.5 | 0.035 | 0.0355 | -0.027 | 0.972
-3 | 0.086 | 0.03419 | -0.028 | 2.52
-2.5 | 0.138 | 0.03317 | -0.029 | 4.163
-2 | 0.19 | 0.03228 | -0.03 | 5.895
-1.5 | 0.243 | 0.03144 | -0.032 | 7.724
-1 | 0.364 | 0.01253 | -0.063 | 29.052
-0.5 | 0.429 | 0.01245 | -0.064 | 34.432
0 | 0.47 | 0.01411 | -0.066 | 33.326
0.5 | 0.531 | 0.01416 | -0.067 | 37.464
1 | 0.588 | 0.01249 | -0.067 | 47.082
1.5 | 0.648 | 0.01273 | -0.069 | 50.858
2 | 0.707 | 0.013 | -0.07 | 54.376
2.5 | 0.767 | 0.01328 | -0.071 | 57.732
3 | 0.826 | 0.01355 | -0.072 | 60.97
3.5 | 0.89 | 0.01348 | -0.074 | 65.97
4 | 0.96 | 0.01365 | -0.076 | 70.352
4.5 | 1.022 | 0.01445 | -0.078 | 70.754
5 | 1.082 | 0.01519 | -0.079 | 71.247
5.5 | 1.142 | 0.01593 | -0.08 | 71.679
6 | 1.2 | 0.01677 | -0.082 | 71.569
6.5 | 1.258 | 0.01771 | -0.083 | 71.055
7 | 1.313 | 0.0187 | -0.084 | 70.188
7.5 | 1.365 | 0.01989 | -0.085 | 68.621
8 | 1.414 | 0.02108 | -0.086 | 67.092
8.5 | 1.456 | 0.03005 | -0.087 | 48.446
9 | 1.5 | 0.03147 | -0.088 | 47.656
9.5 | 1.54 | 0.03298 | -0.089 | 46.684
10 | 1.576 | 0.03488 | -0.09 | 45.18
10.5 | 1.608 | 0.03666 | -0.091 | 43.862
11 | 1.635 | 0.03869 | -0.092 | 42.268
11.5 | 1.656 | 0.04062 | -0.093 | 40.766
12 | 1.667 | 0.04296 | -0.094 | 38.803
12.5 | 1.424 | 0.08803 | -0.046 | 16.172
13 | 1.421 | 0.09483 | -0.043 | 14.986
13.5 | 1.412 | 0.10141 | -0.04 | 13.923
14 | 1.398 | 0.10815 | -0.041 | 12.925
14.5 | 1.376 | 0.11668 | -0.04 | 11.793
15 | 1.346 | 0.12624 | -0.038 | 10.66
15.5 | 1.303 | 0.13359 | -0.037 | 9.753
16 | 1.248 | 0.14751 | -0.037 | 8.463
16.5 | 1.181 | 0.15587 | -0.038 | 7.575
17 | 1.105 | 0.17038 | -0.037 | 6.487

## 22. Re 250k Mach 0.25 (2)
BIGFOIL.COM POLAR EXPORT
NACA66-718 a=0.2
NACA66-718 a=0.2 |  |  |  | Cl Max: | 0.5262 | at alpha= | 3.5 | deg
XFOIL ncrit=9 |  |  |  | L/D Max: | 23.1908 | at alpha= | 3.5 | deg
Re: | 250000 |  |  | Cd Min: | 0.20725 | at alpha= | -20 | deg
Mach: | 0.25 |  |  | Cl=0 at alpha= | -2.3211 | deg
|  |  |  | @ Cl=0.1, Cd= | 0.028922
|  |  |  | @ Cl=0.4, Cd= | 0.024411
|  |  |  | @ Cl=0.6, Cd= | 0.02269
alpha (deg) | Cl | Cd | Cm | Cl/Cd
-20 | -0.3033 | 0.20725 | -0.0542 | -1.4634
-19.5 | -0.2896 | 0.20134 | -0.0579 | -1.4384
-19 | -0.2687 | 0.19508 | -0.0605 | -1.3774
-18.5 | -0.25 | 0.18921 | -0.0641 | -1.3213
-18 | -0.2332 | 0.18336 | -0.0673 | -1.2718
-17.5 | -0.2194 | 0.17719 | -0.0715 | -1.2382
-17 | -0.2094 | 0.17154 | -0.0766 | -1.2207
-16.5 | -0.1877 | 0.16401 | -0.0792 | -1.1444
-16 | -0.1692 | 0.15806 | -0.0818 | -1.0705
-15.5 | -0.1538 | 0.15202 | -0.0849 | -1.0117
-15 | -0.1423 | 0.14544 | -0.0897 | -0.97841
-14.5 | -0.138 | 0.13811 | -0.0945 | -0.9992
-14 | -0.1157 | 0.13177 | -0.0966 | -0.87805
-13.5 | -0.1022 | 0.12568 | -0.0995 | -0.81318
-13 | -0.1173 | 0.11799 | -0.1068 | -0.99415
-12.5 | -0.0889 | 0.11144 | -0.1068 | -0.79774
-12 | -0.0754 | 0.10528 | -0.11 | -0.71619
-11.5 | -0.101 | 0.09547 | -0.1202 | -1.0579
-11 | -0.0702 | 0.09085 | -0.1178 | -0.7727
-10.5 | -0.1084 | 0.08016 | -0.1293 | -1.3523
-9.5 | -0.1168 | 0.06758 | -0.1313 | -1.7283
-9 | -0.1626 | 0.06328 | -0.128 | -2.5695
-8 | -0.1881 | 0.05552 | -0.1168 | -3.388
-7 | -0.2097 | 0.05071 | -0.1024 | -4.1353
-6.5 | -0.2248 | 0.05004 | -0.0927 | -4.4924
-6 | -0.2344 | 0.04793 | -0.0826 | -4.8905
-5.5 | -0.2689 | 0.04753 | -0.0687 | -5.6575
-5 | -0.23 | 0.0446 | -0.066 | -5.157
-4 | -0.1747 | 0.03745 | -0.0547 | -4.6649
-3.5 | -0.1432 | 0.03571 | -0.0487 | -4.0101
-3 | -0.0818 | 0.03302 | -0.0491 | -2.4773
-2.5 | -0.0068 | 0.03119 | -0.0515 | -0.21802
-2 | 0.0122 | 0.03102 | -0.0455 | 0.39329
-1.5 | 0.075 | 0.02945 | -0.0459 | 2.5467
-1 | 0.1422 | 0.02803 | -0.047 | 5.0731
-0.5 | 0.1557 | 0.02828 | -0.0403 | 5.5057
1 | 0.2325 | 0.02631 | -0.0223 | 8.8369
1.5 | 0.2865 | 0.02596 | -0.0187 | 11.0362
2 | 0.3473 | 0.02513 | -0.0169 | 13.8201
3.5 | 0.5262 | 0.02269 | -0.0171 | 23.1908

## 23. Re 250k Mach 0.50 (1)
BIGFOIL.COM POLAR EXPORT
NACA66-718 a=0.2
NACA66-718 a=0.2 |  |  |  | Cl Max: | 1.583 | at alpha= | 9 | deg
JavaFoil+Calcfoil stall+Eppler ext transition |  |  |  | L/D Max: | 64.536 | at alpha= | 5 | deg
Re: | 250000 |  |  | Cd Min: | 0.01343 | at alpha= | -0.5 | deg
Mach: | 0.5 |  |  | Cl=0 at alpha= | -3.8333 | deg
|  |  |  | @ Cl=0.1, Cd= | 0.035391
|  |  |  | @ Cl=0.4, Cd= | 0.023176
|  |  |  | @ Cl=0.6, Cd= | 0.015558
alpha (deg) | Cl | Cd | Cm | Cl/Cd
-20 | -0.92 | 0.26665 | -0.016 | -3.45
-19.5 | -0.892 | 0.25391 | -0.016 | -3.512
-19 | -0.864 | 0.24053 | -0.017 | -3.591
-18.5 | -0.836 | 0.24122 | -0.017 | -3.465
-18 | -0.808 | 0.23344 | -0.018 | -3.461
-17.5 | -0.78 | 0.22955 | -0.018 | -3.398
-17 | -0.752 | 0.22387 | -0.019 | -3.358
-16.5 | -0.722 | 0.21272 | -0.018 | -3.393
-16 | -0.693 | 0.21126 | -0.018 | -3.283
-15.5 | -0.665 | 0.2081 | -0.019 | -3.196
-15 | -0.637 | 0.18779 | -0.019 | -3.392
-14.5 | -0.609 | 0.18342 | -0.02 | -3.319
-14 | -0.581 | 0.17923 | -0.02 | -3.239
-13.5 | -0.552 | 0.19016 | -0.021 | -2.903
-13 | -0.524 | 0.18659 | -0.021 | -2.807
-12.5 | -0.494 | 0.1681 | -0.02 | -2.942
-12 | -0.466 | 0.16408 | -0.02 | -2.838
-11.5 | -0.437 | 0.16093 | -0.021 | -2.717
-11 | -0.409 | 0.15797 | -0.021 | -2.588
-10.5 | -0.38 | 0.14778 | -0.022 | -2.575
-10 | -0.352 | 0.1386 | -0.022 | -2.539
-9.5 | -0.323 | 0.13154 | -0.023 | -2.459
-9 | -0.295 | 0.12868 | -0.023 | -2.292
-8.5 | -0.266 | 0.12283 | -0.021 | -2.164
-8 | -0.237 | 0.09279 | -0.014 | -2.553
-7.5 | -0.208 | 0.10009 | -0.014 | -2.082
-7 | -0.285 | 0.05813 | -0.012 | -4.897
-6.5 | -0.268 | 0.05156 | -0.015 | -5.195
-6 | -0.229 | 0.04935 | -0.028 | -4.644
-5.5 | -0.18 | 0.04676 | -0.027 | -3.859
-5 | -0.129 | 0.04317 | -0.027 | -2.978
-4.5 | -0.074 | 0.04073 | -0.028 | -1.826
-4 | -0.019 | 0.03856 | -0.029 | -0.482
-3.5 | 0.038 | 0.03665 | -0.03 | 1.044
-3 | 0.096 | 0.03548 | -0.03 | 2.699
-2.5 | 0.154 | 0.03419 | -0.031 | 4.495
-2 | 0.212 | 0.03334 | -0.032 | 6.358
-1.5 | 0.27 | 0.03269 | -0.033 | 8.273
-1 | 0.331 | 0.03191 | -0.036 | 10.382
-0.5 | 0.477 | 0.01343 | -0.071 | 35.474
0 | 0.523 | 0.01544 | -0.072 | 33.858
0.5 | 0.59 | 0.01554 | -0.073 | 37.954
1 | 0.652 | 0.01565 | -0.075 | 41.67
1.5 | 0.719 | 0.0142 | -0.076 | 50.611
2 | 0.785 | 0.01453 | -0.077 | 54.002
2.5 | 0.853 | 0.01482 | -0.079 | 57.578
3 | 0.922 | 0.01514 | -0.081 | 60.925
3.5 | 1 | 0.01575 | -0.083 | 63.505
4 | 1.067 | 0.01664 | -0.085 | 64.133
4.5 | 1.133 | 0.01757 | -0.086 | 64.497
5 | 1.199 | 0.01857 | -0.088 | 64.536
5.5 | 1.263 | 0.01984 | -0.089 | 63.673
6 | 1.327 | 0.02091 | -0.09 | 63.475
6.5 | 1.389 | 0.02238 | -0.092 | 62.041
7 | 1.444 | 0.02403 | -0.093 | 60.083
7.5 | 1.49 | 0.03454 | -0.094 | 43.129
8 | 1.532 | 0.0368 | -0.095 | 41.62
8.5 | 1.564 | 0.03928 | -0.096 | 39.817
9 | 1.583 | 0.04181 | -0.097 | 37.859
9.5 | 1.582 | 0.04515 | -0.099 | 35.04
10 | 1.317 | 0.07207 | -0.042 | 18.267
10.5 | 1.218 | 0.08254 | -0.037 | 14.76
11 | 0.826 | 0.12465 | -0.032 | 6.627
11.5 | 0.853 | 0.13615 | -0.037 | 6.268
12 | 0.881 | 0.14883 | -0.041 | 5.917
12.5 | 0.907 | 0.16107 | -0.041 | 5.633
13 | 0.935 | 0.17459 | -0.048 | 5.357
13.5 | 0.962 | 0.17832 | -0.048 | 5.394
14 | 0.988 | 0.17474 | -0.049 | 5.657

## 24. Re 250k Mach 0.50 (2)
BIGFOIL.COM POLAR EXPORT
NACA66-718 a=0.2
NACA66-718 a=0.2 |  |  |  | Cl Max: | 1.2096 | at alpha= | 11.5 | deg
XFOIL ncrit=9 |  |  |  | L/D Max: | 35.9418 | at alpha= | 8 | deg
Re: | 250000 |  |  | Cd Min: | 0.12964 | at alpha= | 16.5 | deg
Mach: | 0.5 |  |  | Cl=0 at alpha= | -1.5227 | deg
|  |  |  | @ Cl=0.1, Cd= | 0.033133
|  |  |  | @ Cl=0.4, Cd= | 0.028966
|  |  |  | @ Cl=0.6, Cd= | 0.027544
alpha (deg) | Cl | Cd | Cm | Cl/Cd
-10 | 0.032 | 0.089 | -0.1447 | 0.35955
-9.5 | 0.0477 | 0.08299 | -0.1443 | 0.57477
-9 | 0.019 | 0.07577 | -0.1515 | 0.25076
-8.5 | -0.0444 | 0.07309 | -0.1509 | -0.60747
-8 | -0.0098 | 0.06599 | -0.1499 | -0.14851
-7.5 | -0.0462 | 0.06218 | -0.1433 | -0.743
-7 | -0.1222 | 0.06386 | -0.1268 | -1.9136
-6.5 | -0.2119 | 0.06639 | -0.1053 | -3.1917
-6 | -0.2197 | 0.06009 | -0.0985 | -3.6562
-5.5 | -0.2701 | 0.05911 | -0.082 | -4.5694
-5 | -0.2885 | 0.05672 | -0.0709 | -5.0864
-4.5 | -0.2719 | 0.05234 | -0.0645 | -5.1949
-3 | -0.1888 | 0.04091 | -0.0449 | -4.615
-2.5 | -0.112 | 0.03783 | -0.0446 | -2.9606
-2 | -0.0757 | 0.03677 | -0.04 | -2.0587
-1.5 | 0.0036 | 0.03485 | -0.0408 | 0.1033
-1 | 0.0367 | 0.0342 | -0.036 | 1.0731
1 | 0.2372 | 0.03082 | -0.0254 | 7.6963
2 | 0.2676 | 0.03033 | -0.0067 | 8.8229
2.5 | 0.3282 | 0.02961 | -0.0028 | 11.0841
3.5 | 0.4364 | 0.02864 | 0.0025 | 15.2374
4.5 | 0.5351 | 0.02889 | 0.0053 | 18.522
5 | 0.6262 | 0.027 | 0.0026 | 23.1926
5.5 | 0.68 | 0.02703 | 0.0037 | 25.1572
6.5 | 0.8055 | 0.02701 | 0.0034 | 29.8223
7 | 0.8792 | 0.02731 | 0.0009 | 32.1933
7.5 | 0.957 | 0.02802 | -0.0028 | 34.1542
8 | 1.038 | 0.02888 | -0.0071 | 35.9418
8.5 | 1.0825 | 0.03049 | -0.0067 | 35.5034
9 | 1.1092 | 0.03224 | -0.0032 | 34.4045
9.5 | 1.1394 | 0.03436 | -0.0003 | 33.1607
10 | 1.1606 | 0.03708 | 0.0032 | 31.2999
10.5 | 1.1895 | 0.03925 | 0.0064 | 30.3057
11 | 1.1975 | 0.04304 | 0.0103 | 27.823
11.5 | 1.2096 | 0.04679 | 0.0136 | 25.8517
12 | 1.2094 | 0.05187 | 0.0168 | 23.316
12.5 | 1.2027 | 0.05801 | 0.0192 | 20.7326
13 | 1.18 | 0.06596 | 0.0208 | 17.8896
13.5 | 1.1327 | 0.07677 | 0.0209 | 14.7545
14.5 | 1.0516 | 0.09958 | 0.017 | 10.5604
15 | 1.0358 | 0.10905 | 0.0145 | 9.4984
15.5 | 1.0336 | 0.11708 | 0.0123 | 8.8282
16 | 1.044 | 0.1235 | 0.011 | 8.4534
16.5 | 1.0568 | 0.12964 | 0.0095 | 8.1518

## 25. Re 500k Mach 0.00 (1)
BIGFOIL.COM POLAR EXPORT
NACA66-718 a=0.2
NACA66-718 a=0.2 |  |  |  | Cl Max: | 1.721 | at alpha= | 14 | deg
JavaFoil+Calcfoil stall+Eppler ext transition |  |  |  | L/D Max: | 93.899 | at alpha= | 4.5 | deg
Re: | 500000 |  |  | Cd Min: | 0.0088 | at alpha= | 1 | deg
Mach: | 0 |  |  | Cl=0 at alpha= | -3.84 | deg
|  |  |  | @ Cl=0.1, Cd= | 0.027322
|  |  |  | @ Cl=0.4, Cd= | 0.01015
|  |  |  | @ Cl=0.6, Cd= | 0.0088483
alpha (deg) | Cl | Cd | Cm | Cl/Cd
-19 | -0.516 | 0.18823 | -0.013 | -2.739
-18.5 | -0.53 | 0.1825 | -0.013 | -2.905
-18 | -0.544 | 0.17247 | -0.014 | -3.157
-17.5 | -0.558 | 0.1639 | -0.014 | -3.404
-17 | -0.571 | 0.15484 | -0.014 | -3.686
-16.5 | -0.582 | 0.14642 | -0.015 | -3.977
-16 | -0.593 | 0.13818 | -0.015 | -4.288
-15.5 | -0.601 | 0.13136 | -0.016 | -4.577
-15 | -0.608 | 0.12539 | -0.016 | -4.849
-14.5 | -0.613 | 0.11629 | -0.017 | -5.267
-14 | -0.615 | 0.11047 | -0.017 | -5.564
-13.5 | -0.614 | 0.10321 | -0.018 | -5.949
-13 | -0.61 | 0.09931 | -0.018 | -6.147
-12.5 | -0.603 | 0.09323 | -0.019 | -6.473
-12 | -0.593 | 0.08704 | -0.019 | -6.816
-11.5 | -0.58 | 0.08078 | -0.02 | -7.178
-11 | -0.563 | 0.07659 | -0.021 | -7.345
-10.5 | -0.541 | 0.07138 | -0.022 | -7.586
-10 | -0.517 | 0.06636 | -0.022 | -7.789
-9.5 | -0.489 | 0.06292 | -0.023 | -7.768
-9 | -0.457 | 0.05883 | -0.023 | -7.772
-8.5 | -0.423 | 0.05579 | -0.024 | -7.573
-8 | -0.385 | 0.05167 | -0.025 | -7.451
-7.5 | -0.345 | 0.04868 | -0.026 | -7.084
-7 | -0.302 | 0.04603 | -0.026 | -6.569
-6.5 | -0.257 | 0.04416 | -0.023 | -5.814
-6 | -0.21 | 0.04182 | -0.024 | -5.032
-5.5 | -0.163 | 0.03949 | -0.025 | -4.127
-5 | -0.115 | 0.03772 | -0.026 | -3.04
-4.5 | -0.066 | 0.03591 | -0.026 | -1.831
-4 | -0.016 | 0.03442 | -0.027 | -0.474
-3.5 | 0.034 | 0.03282 | -0.029 | 1.022
-3 | 0.084 | 0.03147 | -0.03 | 2.663
-2.5 | 0.165 | 0.01047 | -0.059 | 15.771
-2 | 0.228 | 0.01032 | -0.06 | 22.059
-1.5 | 0.29 | 0.00963 | -0.062 | 30.149
-1 | 0.355 | 0.0102 | -0.063 | 34.817
-0.5 | 0.418 | 0.01013 | -0.064 | 41.246
0 | 0.463 | 0.01089 | -0.065 | 42.513
0.5 | 0.523 | 0.0108 | -0.066 | 48.434
1 | 0.58 | 0.0088 | -0.067 | 65.888
1.5 | 0.638 | 0.00894 | -0.068 | 71.416
2 | 0.697 | 0.00913 | -0.07 | 76.369
2.5 | 0.755 | 0.00935 | -0.071 | 80.802
3 | 0.814 | 0.00951 | -0.072 | 85.596
3.5 | 0.876 | 0.00962 | -0.073 | 91.03
4 | 0.94 | 0.01002 | -0.075 | 93.795
4.5 | 0.999 | 0.01064 | -0.076 | 93.899
5 | 1.058 | 0.01127 | -0.077 | 93.808
5.5 | 1.115 | 0.01194 | -0.079 | 93.378
6 | 1.172 | 0.01262 | -0.08 | 92.849
6.5 | 1.228 | 0.01329 | -0.081 | 92.442
7 | 1.282 | 0.01411 | -0.082 | 90.829
7.5 | 1.333 | 0.01502 | -0.083 | 88.769
8 | 1.383 | 0.01602 | -0.084 | 86.296
8.5 | 1.423 | 0.0246 | -0.085 | 57.852
9 | 1.468 | 0.02582 | -0.086 | 56.869
9.5 | 1.511 | 0.02692 | -0.087 | 56.136
10 | 1.551 | 0.02816 | -0.088 | 55.084
10.5 | 1.588 | 0.0296 | -0.089 | 53.656
11 | 1.622 | 0.03108 | -0.09 | 52.198
11.5 | 1.651 | 0.03256 | -0.091 | 50.712
12 | 1.674 | 0.03428 | -0.092 | 48.84
12.5 | 1.693 | 0.03604 | -0.093 | 46.975
13 | 1.707 | 0.03807 | -0.094 | 44.826
13.5 | 1.716 | 0.03992 | -0.095 | 42.995
14 | 1.721 | 0.04211 | -0.096 | 40.871
14.5 | 1.721 | 0.04397 | -0.097 | 39.14
15 | 1.715 | 0.04651 | -0.098 | 36.873
15.5 | 1.7 | 0.04932 | -0.098 | 34.471
16 | 1.677 | 0.05175 | -0.099 | 32.406
16.5 | 1.414 | 0.12802 | -0.051 | 11.044
17 | 1.386 | 0.13571 | -0.052 | 10.21
17.5 | 1.353 | 0.14405 | -0.05 | 9.39
18 | 1.317 | 0.15236 | -0.05 | 8.646
18.5 | 1.28 | 0.16233 | -0.05 | 7.887
19 | 1.24 | 0.1715 | -0.049 | 7.23

## 26. Re 500k Mach 0.00 (2)
BIGFOIL.COM POLAR EXPORT
NACA66-718 a=0.2
NACA66-718 a=0.2 |  |  |  | Cl Max: | 1.2376 | at alpha= | 12.5 | deg
XFOIL ncrit=9 |  |  |  | L/D Max: | 93.3818 | at alpha= | 5.5 | deg
Re: | 500000 |  |  | Cd Min: | 0.15327 | at alpha= | -16 | deg
Mach: | 0 |  |  | Cl=0 at alpha= | -4.7186 | deg
|  |  |  | @ Cl=0.1, Cd= | 0.016396
|  |  |  | @ Cl=0.4, Cd= | 0.011785
|  |  |  | @ Cl=0.6, Cd= | 0.011145
alpha (deg) | Cl | Cd | Cm | Cl/Cd
-16 | -0.2164 | 0.15327 | -0.0723 | -1.4119
-15.5 | -0.2038 | 0.14569 | -0.0756 | -1.3989
-15 | -0.1851 | 0.13972 | -0.0781 | -1.3248
-14.5 | -0.1684 | 0.13406 | -0.0809 | -1.2562
-14 | -0.1575 | 0.12704 | -0.0845 | -1.2398
-13.5 | -0.1647 | 0.11694 | -0.0903 | -1.4084
-13 | -0.1639 | 0.10689 | -0.0934 | -1.5334
-12 | -0.1511 | 0.09352 | -0.1001 | -1.6157
-11.5 | -0.1707 | 0.08222 | -0.1055 | -2.0761
-11 | -0.3694 | 0.05001 | -0.1123 | -7.3865
-10.5 | -0.3235 | 0.05327 | -0.1119 | -6.0728
-10 | -0.3292 | 0.0509 | -0.1068 | -6.4676
-9.5 | -0.3381 | 0.04602 | -0.1015 | -7.3468
-8.5 | -0.3056 | 0.04062 | -0.0946 | -7.5234
-8 | -0.2709 | 0.03923 | -0.0936 | -6.9054
-7.5 | -0.2539 | 0.03462 | -0.089 | -7.3339
-7 | -0.2141 | 0.03299 | -0.088 | -6.4898
-6.5 | -0.1837 | 0.02943 | -0.0846 | -6.2419
-6 | -0.1395 | 0.02737 | -0.0838 | -5.0968
-5.5 | -0.0887 | 0.02111 | -0.0814 | -4.2018
-5 | -0.0318 | 0.01907 | -0.0822 | -1.6675
-4.5 | 0.0247 | 0.01788 | -0.0828 | 1.3814
-4 | 0.081 | 0.01688 | -0.0834 | 4.7986
-3.5 | 0.1344 | 0.01552 | -0.0834 | 8.6598
-3 | 0.1808 | 0.0149 | -0.0822 | 12.1342
-2.5 | 0.2231 | 0.01454 | -0.0804 | 15.3439
-2 | 0.2683 | 0.01416 | -0.0789 | 18.9477
-1.5 | 0.314 | 0.01354 | -0.0774 | 23.1905
-1 | 0.3658 | 0.01318 | -0.0771 | 27.7542
0 | 0.4212 | 0.01092 | -0.0676 | 38.5714
0.5 | 0.4799 | 0.01106 | -0.0678 | 43.3906
1 | 0.5288 | 0.01126 | -0.0667 | 46.9627
1.5 | 0.5848 | 0.01118 | -0.0669 | 52.3077
2 | 0.6463 | 0.01104 | -0.0685 | 58.5417
2.5 | 0.695 | 0.01093 | -0.0679 | 63.5865
3 | 0.7573 | 0.01066 | -0.0697 | 71.0413
3.5 | 0.8032 | 0.01053 | -0.0685 | 76.2773
4 | 0.8542 | 0.01038 | -0.0682 | 82.2929
4.5 | 0.9045 | 0.01022 | -0.0678 | 88.5029
5 | 0.9432 | 0.01021 | -0.0652 | 92.38
5.5 | 0.9637 | 0.01032 | -0.059 | 93.3818
6 | 0.9887 | 0.01071 | -0.054 | 92.3156
6.5 | 1.0107 | 0.01134 | -0.0488 | 89.127
7 | 1.0338 | 0.01212 | -0.0441 | 85.297
7.5 | 1.054 | 0.01306 | -0.0391 | 80.7044
8 | 1.0716 | 0.01409 | -0.0338 | 76.0539
8.5 | 1.0849 | 0.01531 | -0.0281 | 70.8622
9 | 1.1202 | 0.0169 | -0.0278 | 66.284
9.5 | 1.1568 | 0.01881 | -0.0287 | 61.4992
10 | 1.1734 | 0.02072 | -0.0252 | 56.6313
10.5 | 1.1905 | 0.02273 | -0.0219 | 52.3757
11 | 1.2063 | 0.02494 | -0.0187 | 48.3681
11.5 | 1.2221 | 0.02727 | -0.0157 | 44.8148
12 | 1.2337 | 0.03001 | -0.0125 | 41.1096
12.5 | 1.2376 | 0.03343 | -0.009 | 37.0206
13 | 1.2219 | 0.03851 | -0.0043 | 31.7294
13.5 | 1.1925 | 0.04517 | 0.0004 | 26.4003
14 | 1.1796 | 0.05106 | 0.0032 | 23.1022
14.5 | 1.1817 | 0.05597 | 0.0047 | 21.1131
15 | 1.186 | 0.06088 | 0.0055 | 19.4809
15.5 | 1.1867 | 0.06648 | 0.006 | 17.8505
16 | 1.1895 | 0.07202 | 0.006 | 16.5162
16.5 | 1.1851 | 0.07863 | 0.0057 | 15.0719
17 | 1.1796 | 0.0856 | 0.005 | 13.7804
17.5 | 1.1828 | 0.09163 | 0.0039 | 12.9084

## 27. Re 500k Mach 0.10 (1)
BIGFOIL.COM POLAR EXPORT
NACA66-718 a=0.2
NACA66-718 a=0.2 |  |  |  | Cl Max: | 1.713 | at alpha= | 14 | deg
JavaFoil+Calcfoil stall+Eppler ext transition |  |  |  | L/D Max: | 93.286 | at alpha= | 4.5 | deg
Re: | 500000 |  |  | Cd Min: | 0.00883 | at alpha= | 1 | deg
Mach: | 0.1 |  |  | Cl=0 at alpha= | -3.84 | deg
|  |  |  | @ Cl=0.1, Cd= | 0.027427
|  |  |  | @ Cl=0.4, Cd= | 0.0099356
|  |  |  | @ Cl=0.6, Cd= | 0.008891
alpha (deg) | Cl | Cd | Cm | Cl/Cd
-18.5 | -0.483 | 0.18269 | -0.013 | -2.641
-18 | -0.5 | 0.17605 | -0.014 | -2.837
-17.5 | -0.516 | 0.16564 | -0.014 | -3.115
-17 | -0.532 | 0.15852 | -0.014 | -3.354
-16.5 | -0.546 | 0.14867 | -0.015 | -3.675
-16 | -0.56 | 0.14 | -0.015 | -3.999
-15.5 | -0.572 | 0.13406 | -0.016 | -4.265
-15 | -0.582 | 0.1245 | -0.016 | -4.672
-14.5 | -0.589 | 0.11997 | -0.017 | -4.913
-14 | -0.595 | 0.11226 | -0.017 | -5.297
-13.5 | -0.597 | 0.10629 | -0.018 | -5.617
-13 | -0.596 | 0.09904 | -0.018 | -6.02
-12.5 | -0.589 | 0.09209 | -0.01 | -6.392
-12 | -0.584 | 0.08803 | -0.019 | -6.635
-11.5 | -0.573 | 0.08174 | -0.02 | -7.007
-11 | -0.557 | 0.07733 | -0.021 | -7.207
-10.5 | -0.538 | 0.07191 | -0.022 | -7.48
-10 | -0.515 | 0.06769 | -0.022 | -7.603
-9.5 | -0.487 | 0.06356 | -0.023 | -7.67
-9 | -0.457 | 0.05971 | -0.024 | -7.651
-8.5 | -0.423 | 0.05549 | -0.024 | -7.617
-8 | -0.386 | 0.05219 | -0.025 | -7.389
-7.5 | -0.346 | 0.04911 | -0.026 | -7.04
-7 | -0.303 | 0.04636 | -0.026 | -6.542
-6.5 | -0.258 | 0.04435 | -0.024 | -5.811
-6 | -0.211 | 0.04196 | -0.024 | -5.035
-5.5 | -0.164 | 0.03961 | -0.025 | -4.133
-5 | -0.115 | 0.03776 | -0.026 | -3.05
-4.5 | -0.066 | 0.03599 | -0.026 | -1.835
-4 | -0.016 | 0.03437 | -0.027 | -0.478
-3.5 | 0.034 | 0.03289 | -0.029 | 1.024
-3 | 0.084 | 0.03153 | -0.03 | 2.671
-2.5 | 0.166 | 0.0105 | -0.06 | 15.8
-2 | 0.229 | 0.01035 | -0.061 | 22.089
-1.5 | 0.292 | 0.00966 | -0.062 | 30.191
-1 | 0.356 | 0.00953 | -0.063 | 37.378
-0.5 | 0.42 | 0.01012 | -0.064 | 41.484
0 | 0.465 | 0.01092 | -0.065 | 42.611
0.5 | 0.525 | 0.01082 | -0.067 | 48.553
1 | 0.582 | 0.00883 | -0.068 | 65.951
1.5 | 0.641 | 0.00903 | -0.069 | 71.017
2 | 0.7 | 0.00916 | -0.07 | 76.414
2.5 | 0.759 | 0.00937 | -0.071 | 81.038
3 | 0.818 | 0.00955 | -0.072 | 85.724
3.5 | 0.88 | 0.00969 | -0.074 | 90.765
4 | 0.944 | 0.01014 | -0.075 | 93.158
4.5 | 1.004 | 0.01076 | -0.077 | 93.286
5 | 1.062 | 0.01141 | -0.078 | 93.148
5.5 | 1.12 | 0.01208 | -0.079 | 92.74
6 | 1.178 | 0.01273 | -0.08 | 92.504
6.5 | 1.234 | 0.01343 | -0.081 | 91.851
7 | 1.287 | 0.01425 | -0.082 | 90.317
7.5 | 1.339 | 0.01518 | -0.083 | 88.221
8 | 1.388 | 0.0162 | -0.084 | 85.706
8.5 | 1.429 | 0.02487 | -0.085 | 57.473
9 | 1.474 | 0.026 | -0.086 | 56.701
9.5 | 1.516 | 0.02724 | -0.087 | 55.664
10 | 1.556 | 0.02851 | -0.088 | 54.577
10.5 | 1.593 | 0.02997 | -0.089 | 53.143
11 | 1.626 | 0.03139 | -0.09 | 51.788
11.5 | 1.654 | 0.03305 | -0.091 | 50.031
12 | 1.675 | 0.03481 | -0.092 | 48.132
12.5 | 1.692 | 0.03664 | -0.093 | 46.188
13 | 1.704 | 0.03859 | -0.094 | 44.162
13.5 | 1.711 | 0.04068 | -0.095 | 42.069
14 | 1.713 | 0.04286 | -0.096 | 39.978
14.5 | 1.71 | 0.0451 | -0.097 | 37.912
15 | 1.701 | 0.04734 | -0.098 | 35.926
15.5 | 1.681 | 0.05066 | -0.099 | 33.18
16 | 1.653 | 0.05337 | -0.099 | 30.969
16.5 | 1.392 | 0.12931 | -0.053 | 10.762
17 | 1.359 | 0.13746 | -0.053 | 9.884
17.5 | 1.32 | 0.14623 | -0.051 | 9.028
18 | 1.279 | 0.15393 | -0.05 | 8.31
18.5 | 1.236 | 0.16431 | -0.048 | 7.519
19 | 1.191 | 0.17511 | -0.049 | 6.804

## 28. Re 500k Mach 0.10 (2)
BIGFOIL.COM POLAR EXPORT
NACA66-718 a=0.2
NACA66-718 a=0.2 |  |  |  | Cl Max: | 1.2358 | at alpha= | 12.5 | deg
XFOIL ncrit=9 |  |  |  | L/D Max: | 91.8182 | at alpha= | 5.5 | deg
Re: | 500000 |  |  | Cd Min: | 0.13456 | at alpha= | -14.5 | deg
Mach: | 0.1 |  |  | Cl=0 at alpha= | -4.7184 | deg
|  |  |  | @ Cl=0.1, Cd= | 0.016547
|  |  |  | @ Cl=0.4, Cd= | 0.011921
|  |  |  | @ Cl=0.6, Cd= | 0.011194
alpha (deg) | Cl | Cd | Cm | Cl/Cd
-14.5 | -0.1653 | 0.13456 | -0.0813 | -1.2284
-14 | -0.1542 | 0.12757 | -0.0849 | -1.2087
-13.5 | -0.1607 | 0.11762 | -0.0907 | -1.3663
-13 | -0.1561 | 0.10925 | -0.0945 | -1.4288
-12 | -0.1458 | 0.09426 | -0.1005 | -1.5468
-11.5 | -0.1602 | 0.08382 | -0.1054 | -1.9112
-11 | -0.2257 | 0.0662 | -0.1161 | -3.4094
-10.5 | -0.2999 | 0.05493 | -0.1145 | -5.4597
-10 | -0.3101 | 0.05182 | -0.1099 | -5.9842
-9.5 | -0.3355 | 0.04576 | -0.1028 | -7.3317
-9 | -0.295 | 0.04716 | -0.1024 | -6.2553
-8.5 | -0.3014 | 0.04106 | -0.0961 | -7.3405
-8 | -0.2662 | 0.03982 | -0.0952 | -6.6851
-7.5 | -0.2512 | 0.03508 | -0.0903 | -7.1608
-7 | -0.2116 | 0.03344 | -0.0892 | -6.3278
-6.5 | -0.1823 | 0.02981 | -0.0856 | -6.1154
-6 | -0.1385 | 0.02768 | -0.0847 | -5.0036
-5.5 | -0.089 | 0.02144 | -0.0821 | -4.1511
-5 | -0.0321 | 0.01929 | -0.0828 | -1.6641
-4.5 | 0.0249 | 0.01804 | -0.0834 | 1.3803
-4 | 0.0821 | 0.01699 | -0.084 | 4.8323
-3.5 | 0.1366 | 0.01564 | -0.0842 | 8.734
-3 | 0.1825 | 0.015 | -0.0829 | 12.1667
-2.5 | 0.2249 | 0.01465 | -0.081 | 15.3515
-2 | 0.2703 | 0.01423 | -0.0794 | 18.9951
-1.5 | 0.3165 | 0.01361 | -0.078 | 23.255
-1 | 0.3667 | 0.01328 | -0.0773 | 27.613
0 | 0.4233 | 0.01097 | -0.068 | 38.5871
0.5 | 0.4828 | 0.01114 | -0.0682 | 43.3393
1 | 0.5302 | 0.01132 | -0.0668 | 46.8375
1.5 | 0.5881 | 0.01121 | -0.0673 | 52.4621
2 | 0.6459 | 0.01113 | -0.0681 | 58.0323
2.5 | 0.6981 | 0.01097 | -0.068 | 63.6372
3 | 0.7591 | 0.01073 | -0.0696 | 70.7456
3.5 | 0.8067 | 0.01056 | -0.0686 | 76.392
4 | 0.8549 | 0.01044 | -0.0677 | 81.887
4.5 | 0.9016 | 0.01032 | -0.0665 | 87.3643
5 | 0.9389 | 0.01033 | -0.0636 | 90.8906
5.5 | 0.9595 | 0.01045 | -0.0573 | 91.8182
6 | 0.9863 | 0.01089 | -0.0527 | 90.5693
6.5 | 1.0081 | 0.01156 | -0.0474 | 87.2059
7 | 1.0311 | 0.01239 | -0.0427 | 83.2203
7.5 | 1.0516 | 0.01335 | -0.0378 | 78.7715
8.5 | 1.0837 | 0.01564 | -0.0269 | 69.2903
9 | 1.1209 | 0.01726 | -0.027 | 64.9421
9.5 | 1.1575 | 0.01916 | -0.0278 | 60.4123
10 | 1.1729 | 0.02117 | -0.0241 | 55.4039
10.5 | 1.1905 | 0.0232 | -0.0209 | 51.3147
11 | 1.2067 | 0.02544 | -0.0177 | 47.4332
11.5 | 1.2229 | 0.02779 | -0.0147 | 44.005
12 | 1.2332 | 0.03067 | -0.0114 | 40.2087
12.5 | 1.2358 | 0.03424 | -0.0078 | 36.0923
13 | 1.2163 | 0.03969 | -0.003 | 30.645
13.5 | 1.1863 | 0.04653 | 0.0016 | 25.4954
14 | 1.1762 | 0.05229 | 0.0041 | 22.4938
14.5 | 1.1779 | 0.05733 | 0.0055 | 20.546
15 | 1.1805 | 0.06254 | 0.0063 | 18.8759
15.5 | 1.1815 | 0.06821 | 0.0066 | 17.3215
16 | 1.1827 | 0.07404 | 0.0066 | 15.9738
16.5 | 1.1777 | 0.08084 | 0.0061 | 14.5683
17 | 1.1725 | 0.08786 | 0.0052 | 13.3451
17.5 | 1.1757 | 0.09397 | 0.0041 | 12.5114

## 29. Re 500k Mach 0.25 (1)
BIGFOIL.COM POLAR EXPORT
NACA66-718 a=0.2
NACA66-718 a=0.2 |  |  |  | Cl Max: | 1.677 | at alpha= | 12.5 | deg
JavaFoil+Calcfoil stall+Eppler ext transition |  |  |  | L/D Max: | 91.406 | at alpha= | 5.5 | deg
Re: | 500000 |  |  | Cd Min: | 0.00908 | at alpha= | 1 | deg
Mach: | 0.25 |  |  | Cl=0 at alpha= | -3.8365 | deg
|  |  |  | @ Cl=0.1, Cd= | 0.028345
|  |  |  | @ Cl=0.4, Cd= | 0.0098985
|  |  |  | @ Cl=0.6, Cd= | 0.0090903
alpha (deg) | Cl | Cd | Cm | Cl/Cd
-16.5 | -0.178 | 0.17946 | -0.015 | -0.992
-16 | -0.242 | 0.16756 | -0.015 | -1.447
-15.5 | -0.294 | 0.15372 | -0.016 | -1.913
-15 | -0.339 | 0.14544 | -0.016 | -2.334
-14.5 | -0.38 | 0.13624 | -0.017 | -2.788
-14 | -0.415 | 0.12613 | -0.017 | -3.294
-13.5 | -0.446 | 0.11688 | -0.018 | -3.817
-13 | -0.471 | 0.11018 | -0.019 | -4.278
-12.5 | -0.491 | 0.10189 | -0.019 | -4.817
-12 | -0.504 | 0.09309 | -0.02 | -5.416
-11.5 | -0.511 | 0.08812 | -0.02 | -5.799
-11 | -0.511 | 0.08126 | -0.021 | -6.294
-10.5 | -0.505 | 0.07569 | -0.021 | -6.677
-10 | -0.493 | 0.07084 | -0.022 | -6.958
-9.5 | -0.474 | 0.06663 | -0.023 | -7.121
-9 | -0.45 | 0.06124 | -0.024 | -7.353
-8.5 | -0.421 | 0.05809 | -0.024 | -7.247
-8 | -0.387 | 0.05401 | -0.025 | -7.168
-7.5 | -0.349 | 0.0502 | -0.026 | -6.958
-7 | -0.308 | 0.04682 | -0.027 | -6.578
-6.5 | -0.264 | 0.04442 | -0.027 | -5.939
-6 | -0.216 | 0.04218 | -0.025 | -5.118
-5.5 | -0.167 | 0.04004 | -0.025 | -4.181
-5 | -0.118 | 0.03801 | -0.026 | -3.103
-4.5 | -0.068 | 0.03637 | -0.027 | -1.861
-4 | -0.017 | 0.03463 | -0.028 | -0.486
-3.5 | 0.035 | 0.0333 | -0.029 | 1.037
-3 | 0.086 | 0.03188 | -0.03 | 2.708
-2.5 | 0.17 | 0.01067 | -0.061 | 15.939
-2 | 0.234 | 0.01051 | -0.062 | 22.307
-1.5 | 0.299 | 0.01039 | -0.063 | 28.796
-1 | 0.365 | 0.01027 | -0.065 | 35.577
-0.5 | 0.43 | 0.00958 | -0.066 | 44.878
0 | 0.477 | 0.01073 | -0.067 | 44.481
0.5 | 0.539 | 0.01112 | -0.068 | 48.422
1 | 0.597 | 0.00908 | -0.069 | 65.728
1.5 | 0.658 | 0.00929 | -0.071 | 70.787
2 | 0.718 | 0.00947 | -0.072 | 75.818
2.5 | 0.778 | 0.00968 | -0.073 | 80.334
3 | 0.841 | 0.00982 | -0.074 | 85.627
3.5 | 0.903 | 0.00997 | -0.076 | 90.564
4 | 0.969 | 0.01063 | -0.077 | 91.174
4.5 | 1.029 | 0.01128 | -0.079 | 91.292
5 | 1.089 | 0.01197 | -0.08 | 90.994
5.5 | 1.148 | 0.01256 | -0.081 | 91.406
6 | 1.207 | 0.01333 | -0.082 | 90.543
6.5 | 1.264 | 0.01422 | -0.083 | 88.904
7 | 1.318 | 0.01513 | -0.084 | 87.155
7.5 | 1.37 | 0.01617 | -0.085 | 84.732
8 | 1.42 | 0.01724 | -0.087 | 82.336
8.5 | 1.46 | 0.02639 | -0.087 | 55.323
9 | 1.504 | 0.0276 | -0.088 | 54.474
9.5 | 1.544 | 0.02901 | -0.089 | 53.23
10 | 1.58 | 0.03061 | -0.09 | 51.635
10.5 | 1.613 | 0.03214 | -0.091 | 50.17
11 | 1.64 | 0.03398 | -0.093 | 48.269
11.5 | 1.661 | 0.0357 | -0.094 | 46.523
12 | 1.672 | 0.03779 | -0.095 | 44.242
12.5 | 1.677 | 0.04007 | -0.096 | 41.837
13 | 1.673 | 0.04239 | -0.097 | 39.472
13.5 | 1.662 | 0.04456 | -0.097 | 37.295
14 | 1.642 | 0.0476 | -0.098 | 34.496
14.5 | 1.612 | 0.05013 | -0.099 | 32.159
15 | 1.348 | 0.11648 | -0.045 | 11.575
15.5 | 1.305 | 0.12424 | -0.044 | 10.501
16 | 1.25 | 0.13299 | -0.043 | 9.399
16.5 | 1.182 | 0.1434 | -0.045 | 8.246
17 | 1.107 | 0.1553 | -0.044 | 7.126
17.5 | 1.024 | 0.16478 | -0.043 | 6.216

## 30. Re 500k Mach 0.25 (2)
BIGFOIL.COM POLAR EXPORT
NACA66-718 a=0.2
NACA66-718 a=0.2 |  |  |  | Cl Max: | 1.2287 | at alpha= | 12 | deg
XFOIL ncrit=9 |  |  |  | L/D Max: | 84.1127 | at alpha= | 4.5 | deg
Re: | 500000 |  |  | Cd Min: | 0.20859 | at alpha= | -20 | deg
Mach: | 0.25 |  |  | Cl=0 at alpha= | -4.7163 | deg
|  |  |  | @ Cl=0.1, Cd= | 0.017378
|  |  |  | @ Cl=0.4, Cd= | 0.013035
|  |  |  | @ Cl=0.6, Cd= | 0.011505
alpha (deg) | Cl | Cd | Cm | Cl/Cd
-20 | -0.3294 | 0.20859 | -0.0426 | -1.5792
-19.5 | -0.311 | 0.20241 | -0.0466 | -1.5365
-19 | -0.2957 | 0.19575 | -0.051 | -1.5106
-18.5 | -0.2839 | 0.18907 | -0.0555 | -1.5016
-18 | -0.2606 | 0.18295 | -0.0582 | -1.4244
-17.5 | -0.2417 | 0.17695 | -0.0618 | -1.3659
-17 | -0.2235 | 0.17096 | -0.0655 | -1.3073
-16.5 | -0.2108 | 0.16371 | -0.0698 | -1.2876
-16 | -0.2033 | 0.15652 | -0.0745 | -1.2989
-15.5 | -0.1857 | 0.14931 | -0.0775 | -1.2437
-15 | -0.1666 | 0.14313 | -0.0805 | -1.164
-14.5 | -0.1496 | 0.13711 | -0.0837 | -1.0911
-14 | -0.1368 | 0.13026 | -0.0872 | -1.0502
-13.5 | -0.1406 | 0.12092 | -0.0929 | -1.1628
-12.5 | -0.1149 | 0.10743 | -0.0983 | -1.0695
-12 | -0.1216 | 0.09729 | -0.1033 | -1.2499
-11.5 | -0.1199 | 0.0894 | -0.1067 | -1.3412
-10.5 | -0.1465 | 0.0701 | -0.1188 | -2.0899
-10 | -0.1942 | 0.05982 | -0.1218 | -3.2464
-9 | -0.2488 | 0.04977 | -0.1122 | -4.999
-8 | -0.2372 | 0.04278 | -0.1038 | -5.5446
-7.5 | -0.2337 | 0.03762 | -0.0974 | -6.2121
-7 | -0.1954 | 0.03591 | -0.0963 | -5.4414
-6.5 | -0.1726 | 0.03192 | -0.0915 | -5.4073
-6 | -0.132 | 0.0295 | -0.0899 | -4.4746
-5.5 | -0.0899 | 0.02362 | -0.086 | -3.8061
-5 | -0.0341 | 0.02066 | -0.0861 | -1.6505
-4.5 | 0.026 | 0.01894 | -0.0867 | 1.3728
-4 | 0.0874 | 0.01762 | -0.0875 | 4.9603
-3.5 | 0.1472 | 0.01647 | -0.0882 | 8.9375
-3 | 0.1914 | 0.01567 | -0.0864 | 12.2144
-2.5 | 0.2357 | 0.01519 | -0.0844 | 15.5168
-2 | 0.2827 | 0.01462 | -0.0827 | 19.3365
-1.5 | 0.3305 | 0.01404 | -0.0811 | 23.5399
-1 | 0.372 | 0.01391 | -0.0787 | 26.7434
-0.5 | 0.4088 | 0.01276 | -0.0755 | 32.0376
0 | 0.4369 | 0.0112 | -0.07 | 39.0089
0.5 | 0.4829 | 0.01158 | -0.0676 | 41.7012
1 | 0.5416 | 0.01158 | -0.0676 | 46.7703
1.5 | 0.6041 | 0.0115 | -0.0687 | 52.5304
2 | 0.6523 | 0.0115 | -0.0672 | 56.7217
2.5 | 0.7196 | 0.01115 | -0.0695 | 64.5381
3 | 0.7643 | 0.01107 | -0.0677 | 69.0425
3.5 | 0.816 | 0.01087 | -0.0671 | 75.069
4 | 0.8674 | 0.01065 | -0.0662 | 81.446
4.5 | 0.8958 | 0.01065 | -0.0611 | 84.1127
5 | 0.915 | 0.01096 | -0.0545 | 83.4854
5.5 | 0.944 | 0.01136 | -0.05 | 83.0986
6 | 0.9697 | 0.0121 | -0.0453 | 80.1405
6.5 | 0.9963 | 0.01288 | -0.0407 | 77.3525
7 | 1.0182 | 0.01391 | -0.0358 | 73.1991
7.5 | 1.0405 | 0.01499 | -0.0311 | 69.4129
8 | 1.0616 | 0.01611 | -0.0262 | 65.897
8.5 | 1.0793 | 0.01746 | -0.0212 | 61.8156
9 | 1.122 | 0.01931 | -0.0223 | 58.1046
9.5 | 1.1571 | 0.02132 | -0.0224 | 54.273
10 | 1.1741 | 0.0235 | -0.0188 | 49.9617
10.5 | 1.1924 | 0.02574 | -0.0156 | 46.3248
11 | 1.2074 | 0.0283 | -0.0122 | 42.6643
11.5 | 1.2222 | 0.03102 | -0.009 | 39.4004
12 | 1.2287 | 0.03445 | -0.0055 | 35.6662
12.5 | 1.221 | 0.03914 | -0.0014 | 31.1957
13 | 1.1899 | 0.04602 | 0.0034 | 25.8561
13.5 | 1.1602 | 0.05353 | 0.0068 | 21.6738
14 | 1.1566 | 0.05927 | 0.0084 | 19.5141
14.5 | 1.1557 | 0.06511 | 0.0092 | 17.75
15 | 1.1523 | 0.07152 | 0.0095 | 16.1116
15.5 | 1.1507 | 0.07799 | 0.0093 | 14.7545
16 | 1.1483 | 0.08481 | 0.0086 | 13.5397
16.5 | 1.1415 | 0.0923 | 0.0075 | 12.3673
17 | 1.139 | 0.09944 | 0.0061 | 11.4541

## 31. Re 500k Mach 0.50 (1)
BIGFOIL.COM POLAR EXPORT
NACA66-718 a=0.2
NACA66-718 a=0.2 |  |  |  | Cl Max: | 1.587 | at alpha= | 9 | deg
JavaFoil+Calcfoil stall+Eppler ext transition |  |  |  | L/D Max: | 83.175 | at alpha= | 3.5 | deg
Re: | 500000 |  |  | Cd Min: | 0.01011 | at alpha= | 1.5 | deg
Mach: | 0.5 |  |  | Cl=0 at alpha= | -3.8333 | deg
|  |  |  | @ Cl=0.1, Cd= | 0.033026
|  |  |  | @ Cl=0.4, Cd= | 0.01106
|  |  |  | @ Cl=0.6, Cd= | 0.012132
alpha (deg) | Cl | Cd | Cm | Cl/Cd
-20 | -0.92 | 0.22469 | -0.016 | -4.095
-19.5 | -0.892 | 0.21274 | -0.016 | -4.192
-19 | -0.864 | 0.20681 | -0.017 | -4.177
-18.5 | -0.836 | 0.2034 | -0.017 | -4.11
-18 | -0.808 | 0.19859 | -0.018 | -4.068
-17.5 | -0.78 | 0.19459 | -0.018 | -4.008
-17 | -0.752 | 0.1892 | -0.019 | -3.974
-16.5 | -0.722 | 0.18178 | -0.018 | -3.971
-16 | -0.694 | 0.17521 | -0.018 | -3.958
-15.5 | -0.665 | 0.17746 | -0.019 | -3.749
-15 | -0.637 | 0.16259 | -0.02 | -3.919
-14.5 | -0.609 | 0.15838 | -0.02 | -3.845
-14 | -0.581 | 0.15433 | -0.021 | -3.762
-13.5 | -0.552 | 0.15806 | -0.021 | -3.494
-13 | -0.524 | 0.15427 | -0.021 | -3.395
-12.5 | -0.495 | 0.14341 | -0.021 | -3.45
-12 | -0.466 | 0.13394 | -0.021 | -3.477
-11.5 | -0.437 | 0.13074 | -0.021 | -3.345
-11 | -0.409 | 0.12774 | -0.022 | -3.201
-10.5 | -0.38 | 0.11766 | -0.022 | -3.234
-10 | -0.352 | 0.11473 | -0.023 | -3.068
-9.5 | -0.324 | 0.11068 | -0.023 | -2.923
-9 | -0.295 | 0.10448 | -0.024 | -2.823
-8.5 | -0.266 | 0.10183 | -0.021 | -2.611
-8 | -0.238 | 0.07764 | -0.025 | -3.064
-7.5 | -0.209 | 0.06575 | -0.026 | -3.186
-7 | -0.285 | 0.05332 | -0.014 | -5.34
-6.5 | -0.269 | 0.05103 | -0.028 | -5.28
-6 | -0.229 | 0.04624 | -0.029 | -4.959
-5.5 | -0.18 | 0.04292 | -0.027 | -4.205
-5 | -0.129 | 0.04007 | -0.028 | -3.21
-4.5 | -0.074 | 0.03784 | -0.029 | -1.967
-4 | -0.019 | 0.03594 | -0.03 | -0.518
-3.5 | 0.038 | 0.03429 | -0.031 | 1.117
-3 | 0.096 | 0.03311 | -0.031 | 2.894
-2.5 | 0.154 | 0.03189 | -0.033 | 4.824
-2 | 0.212 | 0.03082 | -0.035 | 6.895
-1.5 | 0.332 | 0.01117 | -0.07 | 29.713
-1 | 0.406 | 0.01105 | -0.071 | 36.731
-0.5 | 0.478 | 0.01093 | -0.072 | 43.713
0 | 0.53 | 0.01211 | -0.074 | 43.751
0.5 | 0.598 | 0.01213 | -0.075 | 49.306
1 | 0.661 | 0.01218 | -0.076 | 54.277
1.5 | 0.728 | 0.01011 | -0.078 | 72.027
2 | 0.795 | 0.0105 | -0.079 | 75.724
2.5 | 0.866 | 0.01081 | -0.081 | 80.086
3 | 0.939 | 0.01133 | -0.083 | 82.903
3.5 | 1.007 | 0.01211 | -0.085 | 83.175
4 | 1.073 | 0.01295 | -0.086 | 82.865
4.5 | 1.139 | 0.01379 | -0.087 | 82.621
5 | 1.204 | 0.01472 | -0.088 | 81.837
5.5 | 1.269 | 0.01589 | -0.09 | 79.837
6 | 1.333 | 0.01705 | -0.091 | 78.184
6.5 | 1.394 | 0.01842 | -0.092 | 75.699
7 | 1.449 | 0.01977 | -0.093 | 73.295
7.5 | 1.493 | 0.03045 | -0.094 | 49.047
8 | 1.535 | 0.03251 | -0.095 | 47.231
8.5 | 1.568 | 0.03466 | -0.097 | 45.237
9 | 1.587 | 0.037 | -0.098 | 42.906
9.5 | 1.586 | 0.04003 | -0.099 | 39.624
10 | 1.55 | 0.04314 | -0.1 | 35.933
10.5 | 1.22 | 0.07502 | -0.042 | 16.258
11 | 0.826 | 0.10767 | -0.034 | 7.674
11.5 | 0.854 | 0.11947 | -0.039 | 7.146
12 | 0.881 | 0.12573 | -0.042 | 7.005
12.5 | 0.907 | 0.13369 | -0.042 | 6.787
13 | 0.935 | 0.1446 | -0.048 | 6.469
13.5 | 0.962 | 0.14834 | -0.049 | 6.485
14 | 0.989 | 0.14809 | -0.05 | 6.675

## 32. Re 500k Mach 0.50 (2)
BIGFOIL.COM POLAR EXPORT
NACA66-718 a=0.2
NACA66-718 a=0.2 |  |  |  | Cl Max: | 1.2237 | at alpha= | 11.5 | deg
XFOIL ncrit=9 |  |  |  | L/D Max: | 52.403 | at alpha= | 5 | deg
Re: | 500000 |  |  | Cd Min: | 0.22407 | at alpha= | -20 | deg
Mach: | 0.5 |  |  | Cl=0 at alpha= | -4.6932 | deg
|  |  |  | @ Cl=0.1, Cd= | 0.021927
|  |  |  | @ Cl=0.4, Cd= | 0.016395
|  |  |  | @ Cl=0.6, Cd= | 0.013615
alpha (deg) | Cl | Cd | Cm | Cl/Cd
-20 | -0.3277 | 0.22407 | -0.0479 | -1.4625
-19.5 | -0.3066 | 0.21665 | -0.0531 | -1.4152
-19 | -0.2873 | 0.20976 | -0.0582 | -1.3697
-18.5 | -0.2625 | 0.20235 | -0.0618 | -1.2973
-18 | -0.2388 | 0.19572 | -0.0661 | -1.2201
-17.5 | -0.2162 | 0.18876 | -0.0707 | -1.1454
-17 | -0.1951 | 0.1816 | -0.0754 | -1.0743
-16.5 | -0.1797 | 0.17434 | -0.0806 | -1.0307
-15.5 | -0.1337 | 0.16027 | -0.0876 | -0.83422
-15 | -0.1127 | 0.15357 | -0.0916 | -0.73387
-14.5 | -0.093 | 0.14656 | -0.0957 | -0.63455
-14 | -0.0745 | 0.13952 | -0.0999 | -0.53397
-13.5 | -0.0693 | 0.13129 | -0.1055 | -0.52784
-13 | -0.0537 | 0.12386 | -0.1094 | -0.43355
-12.5 | -0.0267 | 0.11829 | -0.1113 | -0.22572
-12 | -0.023 | 0.1102 | -0.1166 | -0.20871
-11.5 | -0.0158 | 0.10221 | -0.1208 | -0.15458
-11 | -0.0055 | 0.09477 | -0.1239 | -0.058035
-10.5 | -0.001 | 0.08751 | -0.129 | -0.011427
-10 | -0.0009 | 0.0789 | -0.1337 | -0.011407
-9.5 | -0.0023 | 0.07106 | -0.1407 | -0.032367
-9 | 0.0103 | 0.06657 | -0.1403 | 0.15472
-8.5 | -0.0316 | 0.0579 | -0.145 | -0.54577
-7.5 | -0.0691 | 0.04821 | -0.136 | -1.4333
-6.5 | -0.0878 | 0.04094 | -0.122 | -2.1446
-6 | -0.0717 | 0.03756 | -0.1165 | -1.9089
-5.5 | -0.0522 | 0.03675 | -0.1082 | -1.4204
-4.5 | 0.0125 | 0.02533 | -0.0989 | 0.49349
-4 | 0.0742 | 0.02268 | -0.0978 | 3.2716
-3.5 | 0.1523 | 0.0204 | -0.0994 | 7.4657
-3 | 0.2019 | 0.0199 | -0.0968 | 10.1457
-2.5 | 0.2619 | 0.0185 | -0.0958 | 14.1568
-2 | 0.3173 | 0.01749 | -0.0937 | 18.1418
-1.5 | 0.3357 | 0.0175 | -0.0855 | 19.1829
-1 | 0.3802 | 0.01667 | -0.0815 | 22.8074
-0.5 | 0.4465 | 0.01575 | -0.0815 | 28.3492
0 | 0.4596 | 0.01586 | -0.0723 | 28.9786
0.5 | 0.4834 | 0.013 | -0.0649 | 37.1846
1 | 0.4914 | 0.0135 | -0.0541 | 36.4
1.5 | 0.584 | 0.01304 | -0.0581 | 44.7853
2 | 0.5969 | 0.01356 | -0.0489 | 44.0192
2.5 | 0.626 | 0.01408 | -0.0431 | 44.4602
3 | 0.6664 | 0.01447 | -0.0394 | 46.0539
3.5 | 0.7195 | 0.01458 | -0.038 | 49.3484
4 | 0.7579 | 0.01521 | -0.0344 | 49.8291
4.5 | 0.805 | 0.01565 | -0.032 | 51.4377
5 | 0.8505 | 0.01623 | -0.0294 | 52.403
5.5 | 0.8813 | 0.0174 | -0.025 | 50.6494
6 | 0.9147 | 0.01855 | -0.021 | 49.31
7 | 0.9801 | 0.02118 | -0.0132 | 46.2748
7.5 | 1.0096 | 0.02271 | -0.009 | 44.4562
8 | 1.0407 | 0.02422 | -0.005 | 42.9686
8.5 | 1.071 | 0.02584 | -0.001 | 41.4474
9 | 1.1121 | 0.02788 | 0.0003 | 39.8888
9.5 | 1.1628 | 0.03084 | -0.0021 | 37.7043
10 | 1.1873 | 0.03359 | 0.0009 | 35.3468
10.5 | 1.2062 | 0.03682 | 0.0043 | 32.7594
11 | 1.2176 | 0.04072 | 0.0079 | 29.9018
11.5 | 1.2237 | 0.04528 | 0.0112 | 27.0252
12 | 1.2148 | 0.05121 | 0.0144 | 23.7219
13 | 1.128 | 0.07026 | 0.0185 | 16.0547
13.5 | 1.0963 | 0.07996 | 0.0183 | 13.7106
14 | 1.084 | 0.08835 | 0.0174 | 12.2694
14.5 | 1.0702 | 0.09732 | 0.0158 | 10.9967
15 | 1.0639 | 0.10575 | 0.0138 | 10.0605
15.5 | 1.0604 | 0.11405 | 0.0114 | 9.2977
16 | 1.0607 | 0.12198 | 0.009 | 8.6957
16.5 | 1.0707 | 0.12879 | 0.007 | 8.3135

## 33. Re 750k Mach 0.00 (1)
BIGFOIL.COM POLAR EXPORT
NACA66-718 a=0.2
NACA66-718 a=0.2 |  |  |  | Cl Max: | 1.724 | at alpha= | 14 | deg
JavaFoil+Calcfoil stall+Eppler ext transition |  |  |  | L/D Max: | 104.842 | at alpha= | 3 | deg
Re: | 750000 |  |  | Cd Min: | 0.00723 | at alpha= | 1 | deg
Mach: | 0 |  |  | Cl=0 at alpha= | -3.8596 | deg
|  |  |  | @ Cl=0.1, Cd= | 0.0096368
|  |  |  | @ Cl=0.4, Cd= | 0.0091129
|  |  |  | @ Cl=0.6, Cd= | 0.0072603
alpha (deg) | Cl | Cd | Cm | Cl/Cd
-19 | -0.516 | 0.18158 | -0.013 | -2.841
-18.5 | -0.53 | 0.17388 | -0.013 | -3.051
-18 | -0.545 | 0.16139 | -0.014 | -3.375
-17.5 | -0.558 | 0.15764 | -0.014 | -3.541
-17 | -0.571 | 0.14619 | -0.015 | -3.905
-16.5 | -0.583 | 0.13871 | -0.015 | -4.199
-16 | -0.593 | 0.13296 | -0.016 | -4.458
-15.5 | -0.601 | 0.12452 | -0.016 | -4.83
-15 | -0.608 | 0.11855 | -0.016 | -5.13
-14.5 | -0.613 | 0.11339 | -0.017 | -5.404
-14 | -0.615 | 0.1075 | -0.018 | -5.721
-13.5 | -0.614 | 0.10008 | -0.018 | -6.139
-13 | -0.611 | 0.09432 | -0.019 | -6.476
-12.5 | -0.604 | 0.09069 | -0.019 | -6.659
-12 | -0.594 | 0.08476 | -0.02 | -7.004
-11.5 | -0.58 | 0.07812 | -0.021 | -7.426
-11 | -0.563 | 0.07397 | -0.021 | -7.609
-10.5 | -0.542 | 0.06899 | -0.022 | -7.852
-10 | -0.517 | 0.06512 | -0.023 | -7.94
-9.5 | -0.489 | 0.061 | -0.023 | -8.015
-9 | -0.457 | 0.05735 | -0.024 | -7.977
-8.5 | -0.423 | 0.05387 | -0.025 | -7.846
-8 | -0.385 | 0.05045 | -0.025 | -7.636
-7.5 | -0.345 | 0.047 | -0.026 | -7.348
-7 | -0.303 | 0.04473 | -0.027 | -6.77
-6.5 | -0.257 | 0.04281 | -0.024 | -6
-6 | -0.211 | 0.04057 | -0.025 | -5.189
-5.5 | -0.163 | 0.0383 | -0.026 | -4.257
-5 | -0.115 | 0.03658 | -0.026 | -3.137
-4.5 | -0.066 | 0.03478 | -0.027 | -1.892
-4 | -0.016 | 0.03315 | -0.029 | -0.494
-3.5 | 0.041 | 0.00977 | -0.058 | 4.23
-3 | 0.103 | 0.00963 | -0.059 | 10.723
-2.5 | 0.165 | 0.00889 | -0.06 | 18.615
-2 | 0.229 | 0.00945 | -0.062 | 24.191
-1.5 | 0.291 | 0.00936 | -0.063 | 31.133
-1 | 0.355 | 0.00917 | -0.064 | 38.742
-0.5 | 0.418 | 0.00909 | -0.065 | 45.972
0 | 0.469 | 0.00933 | -0.066 | 50.238
0.5 | 0.529 | 0.0093 | -0.067 | 56.889
1 | 0.586 | 0.00723 | -0.068 | 81.155
1.5 | 0.646 | 0.00736 | -0.069 | 87.787
2 | 0.705 | 0.00752 | -0.071 | 93.76
2.5 | 0.765 | 0.00768 | -0.072 | 99.694
3 | 0.826 | 0.00787 | -0.073 | 104.842
3.5 | 0.887 | 0.0086 | -0.074 | 103.131
4 | 0.945 | 0.00919 | -0.075 | 102.815
4.5 | 1.003 | 0.00975 | -0.077 | 102.903
5 | 1.061 | 0.01032 | -0.078 | 102.837
5.5 | 1.118 | 0.01091 | -0.079 | 102.46
6 | 1.175 | 0.01158 | -0.08 | 101.444
6.5 | 1.231 | 0.01229 | -0.081 | 100.132
7 | 1.284 | 0.01306 | -0.082 | 98.32
7.5 | 1.336 | 0.01391 | -0.083 | 96.048
8 | 1.385 | 0.01464 | -0.084 | 94.602
8.5 | 1.426 | 0.02289 | -0.085 | 62.293
9 | 1.471 | 0.02393 | -0.086 | 61.458
9.5 | 1.514 | 0.02502 | -0.087 | 60.504
10 | 1.554 | 0.02615 | -0.088 | 59.403
10.5 | 1.591 | 0.02748 | -0.089 | 57.902
11 | 1.625 | 0.02883 | -0.09 | 56.365
11.5 | 1.654 | 0.03021 | -0.091 | 54.746
12 | 1.677 | 0.03186 | -0.092 | 52.641
12.5 | 1.696 | 0.03345 | -0.093 | 50.704
13 | 1.71 | 0.0353 | -0.094 | 48.431
13.5 | 1.72 | 0.03699 | -0.095 | 46.488
14 | 1.724 | 0.03898 | -0.096 | 44.235
14.5 | 1.724 | 0.04084 | -0.097 | 42.223
15 | 1.719 | 0.04325 | -0.098 | 39.742
15.5 | 1.704 | 0.04574 | -0.099 | 37.257
16 | 1.682 | 0.04823 | -0.1 | 34.876
16.5 | 1.65 | 0.05093 | -0.1 | 32.404
17 | 1.614 | 0.05456 | -0.101 | 29.582
17.5 | 1.573 | 0.05822 | -0.102 | 27.017
18 | 1.528 | 0.06195 | -0.102 | 24.656
18.5 | 1.472 | 0.06992 | -0.102 | 21.054
19 | 1.294 | 0.13582 | -0.081 | 9.53

## 34. Re 750k Mach 0.00 (2)
BIGFOIL.COM POLAR EXPORT
NACA66-718 a=0.2
NACA66-718 a=0.2 |  |  |  | Cl Max: | 1.2363 | at alpha= | 17.5 | deg
XFOIL ncrit=9 |  |  |  | L/D Max: | 116.125 | at alpha= | 5 | deg
Re: | 750000 |  |  | Cd Min: | 0.11851 | at alpha= | 20 | deg
Mach: | 0 |  |  | Cl=0 at alpha= | -4.7692 | deg
|  |  |  | @ Cl=0.1, Cd= | 0.013137
|  |  |  | @ Cl=0.4, Cd= | 0.0099774
|  |  |  | @ Cl=0.6, Cd= | 0.0083466
alpha (deg) | Cl | Cd | Cm | Cl/Cd
-16 | -0.8241 | 0.04155 | -0.1131 | -19.8339
-15.5 | -0.8597 | 0.03446 | -0.1089 | -24.9478
-15 | -0.8621 | 0.03058 | -0.105 | -28.1916
-14.5 | -0.85 | 0.02756 | -0.1017 | -30.8418
-14 | -0.8257 | 0.02545 | -0.0991 | -32.444
-13.5 | -0.7883 | 0.02458 | -0.0977 | -32.0708
-13 | -0.7453 | 0.02468 | -0.0965 | -30.1985
-12.5 | -0.7025 | 0.02459 | -0.0954 | -28.5685
-12 | -0.6638 | 0.02511 | -0.0934 | -26.4357
-11.5 | -0.6229 | 0.0268 | -0.091 | -23.2425
-11 | -0.5745 | 0.02836 | -0.0902 | -20.2574
-10.5 | -0.5511 | 0.02548 | -0.0866 | -21.6287
-10 | -0.5019 | 0.02703 | -0.0862 | -18.5683
-9.5 | -0.4461 | 0.02935 | -0.0869 | -15.1993
-9 | -0.418 | 0.02607 | -0.0838 | -16.0338
-8.5 | -0.3848 | 0.02291 | -0.0813 | -16.7962
-8 | -0.334 | 0.02383 | -0.0816 | -14.0159
-7.5 | -0.2898 | 0.0219 | -0.0805 | -13.2329
-7 | -0.2422 | 0.02004 | -0.0797 | -12.0858
-6.5 | -0.1921 | 0.01853 | -0.0797 | -10.367
-6 | -0.1394 | 0.01774 | -0.0799 | -7.8579
-5.5 | -0.0825 | 0.01623 | -0.0807 | -5.0832
-5 | -0.0253 | 0.01504 | -0.0816 | -1.6822
-4.5 | 0.0295 | 0.01427 | -0.0819 | 2.0673
-4 | 0.0831 | 0.01353 | -0.0821 | 6.1419
-3.5 | 0.1296 | 0.01245 | -0.0809 | 10.4096
-3 | 0.177 | 0.01209 | -0.08 | 14.6402
-2.5 | 0.2249 | 0.01171 | -0.0791 | 19.2058
-2 | 0.2725 | 0.01129 | -0.0781 | 24.1364
-1.5 | 0.3222 | 0.01088 | -0.0774 | 29.614
-1 | 0.3747 | 0.0106 | -0.0773 | 35.3491
-0.5 | 0.4129 | 0.00966 | -0.075 | 42.7433
0.5 | 0.4985 | 0.00822 | -0.071 | 60.6448
1 | 0.5546 | 0.00833 | -0.0714 | 66.5786
1.5 | 0.6092 | 0.00835 | -0.0717 | 72.9581
2 | 0.6666 | 0.00829 | -0.0725 | 80.4101
2.5 | 0.721 | 0.00825 | -0.0729 | 87.3939
3 | 0.7763 | 0.00816 | -0.0734 | 95.1348
3.5 | 0.8279 | 0.00814 | -0.0733 | 101.7076
4 | 0.879 | 0.00815 | -0.0731 | 107.8528
4.5 | 0.9258 | 0.00816 | -0.0721 | 113.4559
5 | 0.965 | 0.00831 | -0.0696 | 116.1252
5.5 | 0.9867 | 0.00866 | -0.0636 | 113.9376
6 | 1.002 | 0.00938 | -0.0568 | 106.823
6.5 | 1.0221 | 0.01024 | -0.0514 | 99.8145
7.5 | 1.0591 | 0.01234 | -0.041 | 85.8266
8 | 1.0741 | 0.01368 | -0.0356 | 78.5161
8.5 | 1.0896 | 0.01506 | -0.0305 | 72.3506
9 | 1.1048 | 0.01647 | -0.0256 | 67.0795
9.5 | 1.1335 | 0.0183 | -0.0242 | 61.9399
10 | 1.1729 | 0.02037 | -0.0258 | 57.5798
10.5 | 1.1909 | 0.02238 | -0.0226 | 53.2127
11 | 1.2086 | 0.0245 | -0.0195 | 49.3306
11.5 | 1.2239 | 0.02686 | -0.0164 | 45.5659
12 | 1.2312 | 0.02984 | -0.0128 | 41.2601
12.5 | 1.2196 | 0.03427 | -0.0078 | 35.588
13 | 1.1981 | 0.03984 | -0.0027 | 30.0728
14 | 1.1996 | 0.04872 | 0.0022 | 24.6223
14.5 | 1.2114 | 0.05256 | 0.0033 | 23.0479
15 | 1.2174 | 0.05715 | 0.0044 | 21.3018
15.5 | 1.2279 | 0.06146 | 0.0049 | 19.9788
16 | 1.2301 | 0.06685 | 0.0053 | 18.4009
16.5 | 1.2254 | 0.07325 | 0.0053 | 16.729
17 | 1.2314 | 0.07863 | 0.0048 | 15.6607
17.5 | 1.2363 | 0.08427 | 0.004 | 14.6707
18 | 1.2341 | 0.09096 | 0.0028 | 13.5675
18.5 | 1.2215 | 0.09921 | 0.0011 | 12.3123
19 | 1.2239 | 0.1056 | -0.0008 | 11.59
19.5 | 1.2272 | 0.11191 | -0.0029 | 10.966
20 | 1.2289 | 0.11851 | -0.0053 | 10.3696

## 35. Re 750k Mach 0.10 (1)
BIGFOIL.COM POLAR EXPORT
NACA66-718 a=0.2
NACA66-718 a=0.2 |  |  |  | Cl Max: | 1.717 | at alpha= | 14 | deg
JavaFoil+Calcfoil stall+Eppler ext transition |  |  |  | L/D Max: | 104.905 | at alpha= | 3 | deg
Re: | 750000 |  |  | Cd Min: | 0.00724 | at alpha= | 1 | deg
Mach: | 0.1 |  |  | Cl=0 at alpha= | -3.8621 | deg
|  |  |  | @ Cl=0.1, Cd= | 0.0096597
|  |  |  | @ Cl=0.4, Cd= | 0.0091054
|  |  |  | @ Cl=0.6, Cd= | 0.0072675
alpha (deg) | Cl | Cd | Cm | Cl/Cd
-18.5 | -0.483 | 0.17694 | -0.013 | -2.728
-18 | -0.5 | 0.1685 | -0.014 | -2.966
-17.5 | -0.516 | 0.16007 | -0.014 | -3.224
-17 | -0.532 | 0.14984 | -0.015 | -3.55
-16.5 | -0.547 | 0.14153 | -0.015 | -3.862
-16 | -0.56 | 0.13534 | -0.016 | -4.138
-15.5 | -0.572 | 0.12705 | -0.016 | -4.502
-15 | -0.582 | 0.1207 | -0.016 | -4.821
-14.5 | -0.59 | 0.11409 | -0.017 | -5.168
-14 | -0.595 | 0.10683 | -0.017 | -5.568
-13.5 | -0.597 | 0.10104 | -0.018 | -5.911
-13 | -0.597 | 0.09628 | -0.019 | -6.197
-12.5 | -0.592 | 0.09042 | -0.019 | -6.549
-12 | -0.584 | 0.08594 | -0.02 | -6.801
-11.5 | -0.573 | 0.07898 | -0.021 | -7.256
-11 | -0.558 | 0.07492 | -0.021 | -7.443
-10.5 | -0.538 | 0.06985 | -0.022 | -7.705
-10 | -0.515 | 0.06568 | -0.023 | -7.838
-9.5 | -0.488 | 0.06123 | -0.023 | -7.965
-9 | -0.457 | 0.05752 | -0.024 | -7.946
-8.5 | -0.423 | 0.05415 | -0.025 | -7.81
-8 | -0.386 | 0.05054 | -0.026 | -7.633
-7.5 | -0.346 | 0.04707 | -0.026 | -7.351
-7 | -0.304 | 0.04503 | -0.027 | -6.744
-6.5 | -0.258 | 0.04288 | -0.024 | -6.012
-6 | -0.211 | 0.04071 | -0.025 | -5.193
-5.5 | -0.164 | 0.03842 | -0.026 | -4.262
-5 | -0.115 | 0.03663 | -0.026 | -3.146
-4.5 | -0.066 | 0.03493 | -0.027 | -1.892
-4 | -0.016 | 0.03295 | -0.03 | -0.5
-3.5 | 0.042 | 0.0098 | -0.058 | 4.237
-3 | 0.104 | 0.00965 | -0.059 | 10.738
-2.5 | 0.166 | 0.00854 | -0.061 | 19.458
-2 | 0.229 | 0.00877 | -0.062 | 26.115
-1.5 | 0.293 | 0.00935 | -0.063 | 31.303
-1 | 0.357 | 0.00916 | -0.064 | 38.978
-0.5 | 0.42 | 0.00908 | -0.065 | 46.233
0 | 0.471 | 0.00942 | -0.066 | 49.997
0.5 | 0.532 | 0.00931 | -0.067 | 57.092
1 | 0.589 | 0.00724 | -0.069 | 81.388
1.5 | 0.649 | 0.00739 | -0.07 | 87.76
2 | 0.708 | 0.00755 | -0.071 | 93.839
2.5 | 0.769 | 0.00771 | -0.072 | 99.794
3 | 0.829 | 0.00791 | -0.073 | 104.905
3.5 | 0.891 | 0.00867 | -0.075 | 102.771
4 | 0.949 | 0.00926 | -0.076 | 102.49
4.5 | 1.008 | 0.00982 | -0.077 | 102.675
5 | 1.066 | 0.01043 | -0.078 | 102.173
5.5 | 1.123 | 0.011 | -0.079 | 102.084
6 | 1.181 | 0.01173 | -0.08 | 100.648
6.5 | 1.236 | 0.01245 | -0.081 | 99.328
7 | 1.29 | 0.01319 | -0.082 | 97.835
7.5 | 1.342 | 0.01404 | -0.084 | 95.582
8 | 1.391 | 0.01481 | -0.085 | 93.91
8.5 | 1.431 | 0.02311 | -0.085 | 61.94
9 | 1.477 | 0.02418 | -0.086 | 61.068
9.5 | 1.519 | 0.0253 | -0.087 | 60.051
10 | 1.559 | 0.02648 | -0.088 | 58.851
10.5 | 1.595 | 0.02782 | -0.089 | 57.344
11 | 1.628 | 0.02912 | -0.09 | 55.918
11.5 | 1.656 | 0.03064 | -0.092 | 54.062
12 | 1.678 | 0.03225 | -0.093 | 52.029
12.5 | 1.696 | 0.03401 | -0.094 | 49.855
13 | 1.707 | 0.03578 | -0.094 | 47.724
13.5 | 1.715 | 0.03781 | -0.095 | 45.351
14 | 1.717 | 0.03967 | -0.096 | 43.268
14.5 | 1.713 | 0.04184 | -0.097 | 40.951
15 | 1.704 | 0.04402 | -0.098 | 38.722
15.5 | 1.685 | 0.04704 | -0.099 | 35.819
16 | 1.658 | 0.04954 | -0.1 | 33.475
16.5 | 1.622 | 0.05245 | -0.101 | 30.918
17 | 1.579 | 0.05624 | -0.101 | 28.074
17.5 | 1.532 | 0.06044 | -0.102 | 25.339
18 | 1.479 | 0.06503 | -0.102 | 22.749
18.5 | 1.257 | 0.14937 | -0.069 | 8.415
19 | 1.199 | 0.16476 | -0.06 | 7.277

## 36. Re 750k Mach 0.10 (2)
BIGFOIL.COM POLAR EXPORT
NACA66-718 a=0.2
NACA66-718 a=0.2 |  |  |  | Cl Max: | 1.2297 | at alpha= | 12 | deg
XFOIL ncrit=9 |  |  |  | L/D Max: | 112.908 | at alpha= | 4.5 | deg
Re: | 750000 |  |  | Cd Min: | 0.19887 | at alpha= | -19.5 | deg
Mach: | 0.1 |  |  | Cl=0 at alpha= | -4.7761 | deg
|  |  |  | @ Cl=0.1, Cd= | 0.013329
|  |  |  | @ Cl=0.4, Cd= | 0.010276
|  |  |  | @ Cl=0.6, Cd= | 0.00837
alpha (deg) | Cl | Cd | Cm | Cl/Cd
-19.5 | -0.3181 | 0.19887 | -0.0441 | -1.5995
-19 | -0.3009 | 0.19291 | -0.0478 | -1.5598
-18.5 | -0.2904 | 0.18514 | -0.0524 | -1.5685
-18 | -0.2758 | 0.17809 | -0.0562 | -1.5487
-17.5 | -0.2556 | 0.17251 | -0.0592 | -1.4817
-17 | -0.2371 | 0.1672 | -0.0626 | -1.4181
-15 | -0.7931 | 0.03815 | -0.1118 | -20.789
-14.5 | -0.8252 | 0.03099 | -0.1063 | -26.6279
-14 | -0.8135 | 0.0279 | -0.1027 | -29.1577
-13.5 | -0.79 | 0.02541 | -0.1 | -31.0901
-13 | -0.7509 | 0.02468 | -0.0984 | -30.4254
-12.5 | -0.7028 | 0.02574 | -0.0974 | -27.3038
-12 | -0.6636 | 0.02479 | -0.0958 | -26.7689
-11.5 | -0.6214 | 0.02651 | -0.0935 | -23.4402
-11 | -0.5655 | 0.02951 | -0.093 | -19.163
-10.5 | -0.5335 | 0.0281 | -0.0905 | -18.9858
-10 | -0.4995 | 0.02725 | -0.0881 | -18.3303
-9.5 | -0.4405 | 0.0301 | -0.089 | -14.6346
-9 | -0.4046 | 0.02861 | -0.087 | -14.1419
-8.5 | -0.3833 | 0.0235 | -0.0827 | -16.3106
-8 | -0.3322 | 0.02437 | -0.083 | -13.6315
-7.5 | -0.2887 | 0.0225 | -0.0817 | -12.8311
-7 | -0.2421 | 0.0204 | -0.0807 | -11.8676
-6.5 | -0.1925 | 0.0188 | -0.0805 | -10.2394
-6 | -0.14 | 0.01809 | -0.0807 | -7.7391
-5.5 | -0.0827 | 0.01643 | -0.0814 | -5.0335
-5 | -0.0249 | 0.01518 | -0.0823 | -1.6403
-4.5 | 0.0307 | 0.01437 | -0.0827 | 2.1364
-4 | 0.0849 | 0.01371 | -0.0828 | 6.1926
-3.5 | 0.1321 | 0.01252 | -0.0818 | 10.5511
-3 | 0.1794 | 0.01215 | -0.0807 | 14.7654
-2.5 | 0.2272 | 0.01176 | -0.0797 | 19.3197
-2 | 0.2752 | 0.01135 | -0.0787 | 24.2467
-1.5 | 0.3248 | 0.01092 | -0.078 | 29.7436
-1 | 0.3776 | 0.01067 | -0.0779 | 35.3889
-0.5 | 0.4191 | 0.00994 | -0.076 | 42.163
0 | 0.4447 | 0.00822 | -0.0711 | 54.0998
0.5 | 0.5015 | 0.00825 | -0.0714 | 60.7879
1 | 0.5571 | 0.00837 | -0.0717 | 66.5591
1.5 | 0.6124 | 0.00837 | -0.0719 | 73.1661
2 | 0.6705 | 0.00833 | -0.0728 | 80.4922
2.5 | 0.7243 | 0.00828 | -0.0731 | 87.4758
3 | 0.7806 | 0.00819 | -0.0737 | 95.3114
3.5 | 0.8313 | 0.00818 | -0.0734 | 101.6259
4 | 0.8819 | 0.00819 | -0.073 | 107.6801
4.5 | 0.9281 | 0.00822 | -0.0718 | 112.9075
5.5 | 0.983 | 0.00881 | -0.062 | 111.5778
6 | 1.0004 | 0.00956 | -0.0556 | 104.6444
6.5 | 1.0189 | 0.01049 | -0.05 | 97.1306
7 | 1.0388 | 0.01148 | -0.0448 | 90.4878
7.5 | 1.0572 | 0.01264 | -0.0398 | 83.6392
8 | 1.0736 | 0.01397 | -0.0346 | 76.8504
8.5 | 1.0876 | 0.01544 | -0.0293 | 70.4404
9 | 1.1049 | 0.0168 | -0.0246 | 65.7679
9.5 | 1.1345 | 0.01866 | -0.0234 | 60.7985
10 | 1.1734 | 0.02079 | -0.0248 | 56.4406
10.5 | 1.1916 | 0.02283 | -0.0216 | 52.1945
11 | 1.2091 | 0.02501 | -0.0185 | 48.3447
11.5 | 1.2239 | 0.02744 | -0.0154 | 44.6028
12 | 1.2297 | 0.03057 | -0.0116 | 40.2257
12.5 | 1.2152 | 0.03528 | -0.0064 | 34.4444
13 | 1.1935 | 0.04096 | -0.0015 | 29.1382
13.5 | 1.1879 | 0.04591 | 0.0015 | 25.8745
14 | 1.1971 | 0.04988 | 0.0031 | 23.9996
14.5 | 1.2072 | 0.05397 | 0.0042 | 22.368
15 | 1.2132 | 0.05865 | 0.0052 | 20.6854
15.5 | 1.2228 | 0.06314 | 0.0057 | 19.3665
16 | 1.2229 | 0.06889 | 0.006 | 17.7515
16.5 | 1.219 | 0.0753 | 0.0059 | 16.1886
17 | 1.2238 | 0.08095 | 0.0053 | 15.118

## 37. Re 750k Mach 0.25 (1)
BIGFOIL.COM POLAR EXPORT
NACA66-718 a=0.2
NACA66-718 a=0.2 |  |  |  | Cl Max: | 1.68 | at alpha= | 12.5 | deg
JavaFoil+Calcfoil stall+Eppler ext transition |  |  |  | L/D Max: | 103.738 | at alpha= | 3 | deg
Re: | 750000 |  |  | Cd Min: | 0.00747 | at alpha= | 1 | deg
Mach: | 0.25 |  |  | Cl=0 at alpha= | -3.8365 | deg
|  |  |  | @ Cl=0.1, Cd= | 0.011664
|  |  |  | @ Cl=0.4, Cd= | 0.0093043
|  |  |  | @ Cl=0.6, Cd= | 0.007611
alpha (deg) | Cl | Cd | Cm | Cl/Cd
-16 | -0.243 | 0.15815 | -0.016 | -1.534
-15.5 | -0.294 | 0.14604 | -0.016 | -2.015
-15 | -0.34 | 0.13898 | -0.017 | -2.443
-14.5 | -0.38 | 0.12968 | -0.017 | -2.93
-14 | -0.416 | 0.12131 | -0.018 | -3.425
-13.5 | -0.446 | 0.11192 | -0.018 | -3.987
-13 | -0.471 | 0.10354 | -0.019 | -4.553
-12.5 | -0.491 | 0.09788 | -0.019 | -5.016
-12 | -0.504 | 0.09059 | -0.02 | -5.567
-11.5 | -0.511 | 0.08481 | -0.02 | -6.028
-11 | -0.512 | 0.07987 | -0.021 | -6.408
-10.5 | -0.506 | 0.07372 | -0.022 | -6.859
-10 | -0.493 | 0.0686 | -0.023 | -7.19
-9.5 | -0.475 | 0.06455 | -0.023 | -7.354
-9 | -0.451 | 0.05973 | -0.024 | -7.544
-8.5 | -0.421 | 0.05633 | -0.025 | -7.478
-8 | -0.387 | 0.05252 | -0.026 | -7.375
-7.5 | -0.349 | 0.04856 | -0.026 | -7.195
-7 | -0.308 | 0.04566 | -0.027 | -6.749
-6.5 | -0.264 | 0.04305 | -0.028 | -6.13
-6 | -0.216 | 0.0409 | -0.025 | -5.28
-5.5 | -0.167 | 0.03873 | -0.026 | -4.323
-5 | -0.118 | 0.03684 | -0.027 | -3.203
-4.5 | -0.068 | 0.03524 | -0.027 | -1.922
-4 | -0.017 | 0.03334 | -0.03 | -0.506
-3.5 | 0.035 | 0.03186 | -0.031 | 1.087
-3 | 0.106 | 0.0098 | -0.061 | 10.84
-2.5 | 0.17 | 0.00964 | -0.062 | 17.688
-2 | 0.235 | 0.00946 | -0.063 | 24.824
-1.5 | 0.3 | 0.00878 | -0.064 | 34.115
-1 | 0.367 | 0.00935 | -0.066 | 39.262
-0.5 | 0.432 | 0.00926 | -0.067 | 46.612
0 | 0.483 | 0.00965 | -0.068 | 50.047
0.5 | 0.545 | 0.00955 | -0.069 | 57.102
1 | 0.604 | 0.00747 | -0.07 | 80.881
1.5 | 0.665 | 0.00763 | -0.071 | 87.177
2 | 0.726 | 0.00779 | -0.073 | 93.233
2.5 | 0.789 | 0.00797 | -0.074 | 98.959
3 | 0.851 | 0.0082 | -0.075 | 103.738
3.5 | 0.913 | 0.00913 | -0.077 | 99.969
4 | 0.973 | 0.00974 | -0.078 | 99.89
4.5 | 1.033 | 0.01033 | -0.079 | 99.992
5 | 1.092 | 0.01093 | -0.08 | 99.919
5.5 | 1.151 | 0.0116 | -0.081 | 99.258
6 | 1.21 | 0.01238 | -0.082 | 97.676
6.5 | 1.267 | 0.01315 | -0.083 | 96.34
7 | 1.321 | 0.01391 | -0.085 | 94.981
7.5 | 1.373 | 0.01482 | -0.086 | 92.638
8 | 1.423 | 0.01572 | -0.087 | 90.463
8.5 | 1.462 | 0.02455 | -0.087 | 59.572
9 | 1.506 | 0.02569 | -0.088 | 58.621
9.5 | 1.546 | 0.02691 | -0.09 | 57.464
10 | 1.583 | 0.02837 | -0.091 | 55.8
10.5 | 1.615 | 0.02986 | -0.092 | 54.1
11 | 1.643 | 0.03156 | -0.093 | 52.066
11.5 | 1.664 | 0.03311 | -0.094 | 50.248
12 | 1.675 | 0.0351 | -0.095 | 47.727
12.5 | 1.68 | 0.03708 | -0.096 | 45.294
13 | 1.676 | 0.03934 | -0.097 | 42.614
13.5 | 1.665 | 0.04161 | -0.098 | 40.024
14 | 1.645 | 0.04418 | -0.099 | 37.242
14.5 | 1.617 | 0.04702 | -0.1 | 34.4
15 | 1.579 | 0.04989 | -0.1 | 31.647
15.5 | 1.525 | 0.05301 | -0.101 | 28.757
16 | 1.253 | 0.12861 | -0.05 | 9.744
16.5 | 1.185 | 0.13683 | -0.051 | 8.661
17 | 1.108 | 0.14915 | -0.048 | 7.429
17.5 | 1.026 | 0.15751 | -0.048 | 6.511

## 38. Re 750k Mach 0.25 (2)
BIGFOIL.COM POLAR EXPORT
NACA66-718 a=0.2
NACA66-718 a=0.2 |  |  |  | Cl Max: | 1.2225 | at alpha= | 11.5 | deg
XFOIL ncrit=9 |  |  |  | L/D Max: | 108.749 | at alpha= | 4.5 | deg
Re: | 750000 |  |  | Cd Min: | 0.1309 | at alpha= | -14.5 | deg
Mach: | 0.25 |  |  | Cl=0 at alpha= | -4.8067 | deg
|  |  |  | @ Cl=0.1, Cd= | 0.014015
|  |  |  | @ Cl=0.4, Cd= | 0.010931
|  |  |  | @ Cl=0.6, Cd= | 0.0085661
alpha (deg) | Cl | Cd | Cm | Cl/Cd
-14.5 | -0.1707 | 0.1309 | -0.0835 | -1.304
-14 | -0.1551 | 0.12512 | -0.0866 | -1.2396
-13.5 | -0.1602 | 0.11412 | -0.0912 | -1.4038
-13 | -0.18 | 0.1009 | -0.0967 | -1.7839
-12.5 | -0.1592 | 0.09697 | -0.0995 | -1.6417
-12 | -0.2091 | 0.07965 | -0.1077 | -2.6252
-11.5 | -0.2076 | 0.07274 | -0.1124 | -2.854
-11 | -0.2635 | 0.05938 | -0.1201 | -4.4375
-10 | -0.3838 | 0.04186 | -0.108 | -9.1687
-9.5 | -0.403 | 0.03325 | -0.101 | -12.1203
-9 | -0.3515 | 0.03599 | -0.1004 | -9.7666
-8.5 | -0.3219 | 0.03422 | -0.0976 | -9.4068
-8 | -0.3216 | 0.02634 | -0.0906 | -12.2096
-7.5 | -0.2711 | 0.02704 | -0.0902 | -10.0259
-7 | -0.2357 | 0.02329 | -0.0872 | -10.1202
-6.5 | -0.1921 | 0.02065 | -0.0853 | -9.3027
-6 | -0.1403 | 0.02018 | -0.0851 | -6.9524
-5.5 | -0.0839 | 0.01776 | -0.0852 | -4.7241
-5 | -0.0232 | 0.01605 | -0.086 | -1.4455
-4.5 | 0.0368 | 0.01492 | -0.0867 | 2.4665
-4 | 0.0945 | 0.01413 | -0.087 | 6.6879
-3.5 | 0.1465 | 0.01304 | -0.0865 | 11.2347
-3 | 0.193 | 0.01249 | -0.0849 | 15.4524
-2.5 | 0.2408 | 0.01207 | -0.0835 | 19.9503
-2 | 0.2911 | 0.01171 | -0.0825 | 24.8591
-1.5 | 0.3399 | 0.01118 | -0.0813 | 30.4025
-1 | 0.3916 | 0.011 | -0.0807 | 35.6
-0.5 | 0.4405 | 0.0106 | -0.0795 | 41.5566
0 | 0.4587 | 0.0084 | -0.0731 | 54.6071
0.5 | 0.5166 | 0.00851 | -0.0733 | 60.7051
1 | 0.5711 | 0.0086 | -0.073 | 66.407
1.5 | 0.6307 | 0.00853 | -0.0736 | 73.939
2 | 0.6866 | 0.0086 | -0.0737 | 79.8372
2.5 | 0.7433 | 0.00845 | -0.0741 | 87.9645
3 | 0.7965 | 0.00841 | -0.0738 | 94.7087
3.5 | 0.8486 | 0.00838 | -0.0732 | 101.2649
4 | 0.8949 | 0.00843 | -0.0716 | 106.1566
4.5 | 0.9298 | 0.00855 | -0.0677 | 108.7485
5 | 0.9466 | 0.00903 | -0.0604 | 104.8283
5.5 | 0.9647 | 0.00987 | -0.054 | 97.7406
6 | 0.9858 | 0.01079 | -0.0485 | 91.3624
6.5 | 1.0041 | 0.01196 | -0.0429 | 83.9548
7 | 1.0267 | 0.01308 | -0.0382 | 78.4939
7.5 | 1.0484 | 0.01433 | -0.0336 | 73.1612
8 | 1.0659 | 0.01579 | -0.0285 | 67.5047
8.5 | 1.0837 | 0.01731 | -0.0236 | 62.6054
9 | 1.1009 | 0.0189 | -0.0188 | 58.2487
9.5 | 1.1356 | 0.02092 | -0.0185 | 54.283
10 | 1.1747 | 0.0232 | -0.0196 | 50.6336
10.5 | 1.1943 | 0.02541 | -0.0165 | 47.0012
11 | 1.2103 | 0.02792 | -0.0132 | 43.3489
11.5 | 1.2225 | 0.03079 | -0.0097 | 39.7044
12 | 1.2184 | 0.03487 | -0.0053 | 34.9412
12.5 | 1.1946 | 0.04067 | 0 | 29.373
13 | 1.1715 | 0.04706 | 0.0042 | 24.8938
13.5 | 1.1731 | 0.05191 | 0.0062 | 22.5987
14 | 1.1809 | 0.05651 | 0.0075 | 20.8972
14.5 | 1.1842 | 0.06174 | 0.0085 | 19.1804
15 | 1.1881 | 0.06719 | 0.009 | 17.6827
15.5 | 1.1924 | 0.07278 | 0.009 | 16.3836
16 | 1.185 | 0.07998 | 0.0087 | 14.8162
16.5 | 1.1815 | 0.08695 | 0.0078 | 13.5883

## 39. Re 750k Mach 0.50 (1)
BIGFOIL.COM POLAR EXPORT
NACA66-718 a=0.2
NACA66-718 a=0.2 |  |  |  | Cl Max: | 1.59 | at alpha= | 9 | deg
JavaFoil+Calcfoil stall+Eppler ext transition |  |  |  | L/D Max: | 90.92 | at alpha= | 4 | deg
Re: | 750000 |  |  | Cd Min: | 0.00862 | at alpha= | 1.5 | deg
Mach: | 0.5 |  |  | Cl=0 at alpha= | -3.8333 | deg
|  |  |  | @ Cl=0.1, Cd= | 0.031846
|  |  |  | @ Cl=0.4, Cd= | 0.0099031
|  |  |  | @ Cl=0.6, Cd= | 0.010411
alpha (deg) | Cl | Cd | Cm | Cl/Cd
-20 | -0.92 | 0.20966 | -0.016 | -4.39
-19.5 | -0.892 | 0.19809 | -0.016 | -4.503
-19 | -0.864 | 0.19279 | -0.017 | -4.482
-18.5 | -0.836 | 0.187 | -0.017 | -4.47
-18 | -0.808 | 0.18359 | -0.018 | -4.401
-17.5 | -0.78 | 0.1748 | -0.018 | -4.462
-17 | -0.752 | 0.16958 | -0.019 | -4.434
-16.5 | -0.722 | 0.16768 | -0.018 | -4.305
-16 | -0.694 | 0.1594 | -0.018 | -4.351
-15.5 | -0.665 | 0.16004 | -0.019 | -4.157
-15 | -0.637 | 0.14805 | -0.02 | -4.304
-14.5 | -0.609 | 0.14388 | -0.02 | -4.232
-14 | -0.581 | 0.13987 | -0.021 | -4.151
-13.5 | -0.552 | 0.14017 | -0.021 | -3.94
-13 | -0.524 | 0.13656 | -0.022 | -3.836
-12.5 | -0.495 | 0.13277 | -0.022 | -3.729
-12 | -0.466 | 0.12336 | -0.021 | -3.776
-11.5 | -0.437 | 0.12017 | -0.022 | -3.64
-11 | -0.409 | 0.11683 | -0.022 | -3.5
-10.5 | -0.381 | 0.10982 | -0.022 | -3.465
-10 | -0.352 | 0.104 | -0.023 | -3.385
-9.5 | -0.324 | 0.09853 | -0.024 | -3.284
-9 | -0.295 | 0.09582 | -0.024 | -3.079
-8.5 | -0.266 | 0.09336 | -0.022 | -2.849
-8 | -0.238 | 0.0724 | -0.025 | -3.286
-7.5 | -0.209 | 0.06187 | -0.026 | -3.386
-7 | -0.286 | 0.05482 | -0.027 | -5.223
-6.5 | -0.269 | 0.04939 | -0.028 | -5.455
-6 | -0.229 | 0.04472 | -0.03 | -5.13
-5.5 | -0.181 | 0.04116 | -0.028 | -4.386
-5 | -0.129 | 0.03863 | -0.029 | -3.331
-4.5 | -0.074 | 0.03648 | -0.03 | -2.04
-4 | -0.019 | 0.03471 | -0.031 | -0.536
-3.5 | 0.038 | 0.03313 | -0.032 | 1.156
-3 | 0.096 | 0.03195 | -0.033 | 3.002
-2.5 | 0.154 | 0.03044 | -0.036 | 5.069
-2 | 0.26 | 0.01018 | -0.07 | 25.571
-1.5 | 0.332 | 0.01003 | -0.071 | 33.147
-1 | 0.407 | 0.00989 | -0.072 | 41.092
-0.5 | 0.479 | 0.00976 | -0.073 | 49.041
0 | 0.535 | 0.01042 | -0.075 | 51.374
0.5 | 0.604 | 0.01041 | -0.076 | 58.072
1 | 0.668 | 0.01044 | -0.077 | 63.982
1.5 | 0.737 | 0.00862 | -0.079 | 85.499
2 | 0.806 | 0.00889 | -0.081 | 90.713
2.5 | 0.877 | 0.0097 | -0.082 | 90.416
3 | 0.944 | 0.01049 | -0.084 | 89.976
3.5 | 1.01 | 0.01122 | -0.085 | 90.079
4 | 1.076 | 0.01184 | -0.086 | 90.92
4.5 | 1.142 | 0.01259 | -0.087 | 90.707
5 | 1.207 | 0.01355 | -0.089 | 89.063
5.5 | 1.271 | 0.01453 | -0.09 | 87.474
6 | 1.335 | 0.01564 | -0.091 | 85.343
6.5 | 1.397 | 0.01684 | -0.092 | 82.942
7 | 1.452 | 0.01809 | -0.094 | 80.266
7.5 | 1.496 | 0.02835 | -0.094 | 52.764
8 | 1.538 | 0.03031 | -0.096 | 50.735
8.5 | 1.571 | 0.03224 | -0.097 | 48.71
9 | 1.59 | 0.03439 | -0.098 | 46.223
9.5 | 1.589 | 0.03716 | -0.099 | 42.748
10 | 1.553 | 0.04013 | -0.1 | 38.684
10.5 | 1.222 | 0.073 | -0.048 | 16.745
11 | 0.826 | 0.09884 | -0.036 | 8.36
11.5 | 0.854 | 0.11006 | -0.041 | 7.758
12 | 0.881 | 0.11519 | -0.042 | 7.647
12.5 | 0.907 | 0.12387 | -0.042 | 7.326
13 | 0.935 | 0.13117 | -0.048 | 7.132
13.5 | 0.962 | 0.13491 | -0.049 | 7.131
14 | 0.989 | 0.13877 | -0.05 | 7.125

## 40. Re 750k Mach 0.50 (2)
BIGFOIL.COM POLAR EXPORT
NACA66-718 a=0.2
NACA66-718 a=0.2 |  |  |  | Cl Max: | 1.2226 | at alpha= | 11 | deg
XFOIL ncrit=9 |  |  |  | L/D Max: | 75.3925 | at alpha= | 2.5 | deg
Re: | 750000 |  |  | Cd Min: | 0.22371 | at alpha= | -20 | deg
Mach: | 0.5 |  |  | Cl=0 at alpha= | -4.9295 | deg
|  |  |  | @ Cl=0.1, Cd= | 0.017669
|  |  |  | @ Cl=0.4, Cd= | 0.012924
|  |  |  | @ Cl=0.6, Cd= | 0.009561
alpha (deg) | Cl | Cd | Cm | Cl/Cd
-20 | -0.3328 | 0.22371 | -0.0459 | -1.4876
-19.5 | -0.3102 | 0.21671 | -0.0506 | -1.4314
-19 | -0.288 | 0.20938 | -0.0553 | -1.3755
-18.5 | -0.2694 | 0.20158 | -0.0607 | -1.3364
-18 | -0.2452 | 0.1944 | -0.0646 | -1.2613
-17.5 | -0.2222 | 0.1877 | -0.0688 | -1.1838
-17 | -0.1993 | 0.18117 | -0.0731 | -1.1001
-16.5 | -0.1798 | 0.17352 | -0.0776 | -1.0362
-16 | -0.1623 | 0.16597 | -0.0824 | -0.97789
-15.5 | -0.1449 | 0.15841 | -0.087 | -0.91471
-15 | -0.1255 | 0.151 | -0.0912 | -0.83113
-14.5 | -0.1046 | 0.1436 | -0.0947 | -0.72841
-14 | -0.0865 | 0.1362 | -0.0983 | -0.6351
-13 | -0.0602 | 0.12031 | -0.1063 | -0.50037
-12.5 | -0.0441 | 0.11371 | -0.1099 | -0.38783
-12 | -0.0336 | 0.10615 | -0.1138 | -0.31653
-11.5 | -0.0255 | 0.09834 | -0.1178 | -0.2593
-11 | -0.0199 | 0.09054 | -0.1219 | -0.21979
-10.5 | -0.0276 | 0.08074 | -0.1273 | -0.34184
-10 | -0.0138 | 0.07539 | -0.1302 | -0.18305
-9.5 | -0.0397 | 0.06303 | -0.1393 | -0.62986
-9 | -0.0297 | 0.05899 | -0.1412 | -0.50348
-8.5 | -0.0609 | 0.05131 | -0.1423 | -1.1869
-7.5 | -0.1137 | 0.04149 | -0.1305 | -2.7404
-7 | -0.1126 | 0.03751 | -0.1244 | -3.0019
-6.5 | -0.0887 | 0.03618 | -0.1202 | -2.4516
-5.5 | -0.0511 | 0.02576 | -0.1076 | -1.9837
-5 | -0.0082 | 0.02203 | -0.1041 | -0.37222
-4.5 | 0.05 | 0.01908 | -0.1028 | 2.6205
-4 | 0.1198 | 0.01711 | -0.1032 | 7.0018
-3.5 | 0.1934 | 0.01571 | -0.1044 | 12.3106
-3 | 0.2625 | 0.01434 | -0.1051 | 18.3054
-2.5 | 0.3137 | 0.01373 | -0.1026 | 22.8478
-2 | 0.3543 | 0.0134 | -0.0982 | 26.4403
-1.5 | 0.4013 | 0.01291 | -0.0949 | 31.0844
-1 | 0.454 | 0.01231 | -0.0927 | 36.8806
-0.5 | 0.4972 | 0.01216 | -0.0888 | 40.8882
0 | 0.5504 | 0.01158 | -0.0868 | 47.5302
0.5 | 0.5558 | 0.00953 | -0.0765 | 58.3211
1 | 0.6129 | 0.00957 | -0.0747 | 64.0439
1.5 | 0.663 | 0.00964 | -0.0718 | 68.7759
2 | 0.7167 | 0.00954 | -0.0696 | 75.1258
2.5 | 0.7396 | 0.00981 | -0.0618 | 75.3925
3 | 0.7637 | 0.01047 | -0.0551 | 72.9417
3.5 | 0.7963 | 0.01114 | -0.0501 | 71.4811
4 | 0.8214 | 0.01223 | -0.0442 | 67.1627
4.5 | 0.8475 | 0.01344 | -0.0388 | 63.058
5 | 0.8741 | 0.01472 | -0.0336 | 59.3818
5.5 | 0.9003 | 0.01611 | -0.0285 | 55.8845
6 | 0.9304 | 0.01755 | -0.0243 | 53.0142
6.5 | 0.9598 | 0.01905 | -0.02 | 50.3832
7 | 0.9896 | 0.02067 | -0.016 | 47.8761
8 | 1.0521 | 0.02394 | -0.0083 | 43.9474
8.5 | 1.0824 | 0.02576 | -0.0045 | 42.0186
9 | 1.1095 | 0.02775 | -0.0004 | 39.982
9.5 | 1.1356 | 0.02994 | 0.0036 | 37.9292
10 | 1.186 | 0.03334 | 0.0007 | 35.5729
10.5 | 1.2103 | 0.03663 | 0.003 | 33.0412
11 | 1.2226 | 0.04048 | 0.0065 | 30.2026
11.5 | 1.2215 | 0.04546 | 0.0103 | 26.8698
12 | 1.1866 | 0.05323 | 0.0143 | 22.2919
12.5 | 1.1427 | 0.06247 | 0.0169 | 18.292
13 | 1.1148 | 0.07122 | 0.0179 | 15.6529
13.5 | 1.1081 | 0.0786 | 0.018 | 14.098
14 | 1.1008 | 0.08643 | 0.0173 | 12.7363
14.5 | 1.0949 | 0.09445 | 0.0161 | 11.5924
15 | 1.0874 | 0.10296 | 0.0141 | 10.5614
15.5 | 1.0804 | 0.11162 | 0.0117 | 9.6793
16 | 1.0821 | 0.1195 | 0.0093 | 9.0552

## 41. Re 1M Mach 0.00 (1)
BIGFOIL.COM POLAR EXPORT
NACA66-718 a=0.2
NACA66-718 a=0.2 |  |  |  | Cl Max: | 1.727 | at alpha= | 14 | deg
JavaFoil+Calcfoil stall+Eppler ext transition |  |  |  | L/D Max: | 111.747 | at alpha= | 2.5 | deg
Re: | 1000000 |  |  | Cd Min: | 0.0064 | at alpha= | 1 | deg
Mach: | 0 |  |  | Cl=0 at alpha= | -3.8361 | deg
|  |  |  | @ Cl=0.1, Cd= | 0.0084479
|  |  |  | @ Cl=0.4, Cd= | 0.0084429
|  |  |  | @ Cl=0.6, Cd= | 0.0064183
alpha (deg) | Cl | Cd | Cm | Cl/Cd
-19 | -0.516 | 0.17572 | -0.013 | -2.936
-18.5 | -0.531 | 0.16823 | -0.013 | -3.154
-18 | -0.545 | 0.16069 | -0.014 | -3.39
-17.5 | -0.558 | 0.15321 | -0.014 | -3.644
-17 | -0.571 | 0.14234 | -0.015 | -4.011
-16.5 | -0.583 | 0.13489 | -0.015 | -4.319
-16 | -0.593 | 0.13047 | -0.016 | -4.545
-15.5 | -0.602 | 0.12176 | -0.016 | -4.941
-15 | -0.608 | 0.11584 | -0.017 | -5.251
-14.5 | -0.613 | 0.10976 | -0.017 | -5.585
-14 | -0.615 | 0.10414 | -0.018 | -5.908
-13.5 | -0.615 | 0.09915 | -0.018 | -6.2
-13 | -0.611 | 0.09182 | -0.019 | -6.655
-12.5 | -0.604 | 0.0881 | -0.019 | -6.857
-12 | -0.594 | 0.08257 | -0.02 | -7.193
-11.5 | -0.58 | 0.07666 | -0.021 | -7.571
-11 | -0.563 | 0.07244 | -0.021 | -7.771
-10.5 | -0.542 | 0.06787 | -0.022 | -7.984
-10 | -0.517 | 0.06354 | -0.023 | -8.14
-9.5 | -0.489 | 0.05991 | -0.023 | -8.164
-9 | -0.458 | 0.05642 | -0.024 | -8.111
-8.5 | -0.423 | 0.05297 | -0.025 | -7.982
-8 | -0.386 | 0.04945 | -0.026 | -7.799
-7.5 | -0.346 | 0.04617 | -0.027 | -7.491
-7 | -0.303 | 0.04367 | -0.028 | -6.947
-6.5 | -0.257 | 0.042 | -0.025 | -6.119
-6 | -0.211 | 0.03945 | -0.025 | -5.339
-5.5 | -0.163 | 0.03749 | -0.027 | -4.354
-5 | -0.115 | 0.03556 | -0.028 | -3.233
-4.5 | -0.066 | 0.03377 | -0.029 | -1.954
-4 | -0.02 | 0.00932 | -0.057 | -2.164
-3.5 | 0.041 | 0.00821 | -0.058 | 5.04
-3 | 0.103 | 0.00846 | -0.06 | 12.226
-2.5 | 0.166 | 0.00899 | -0.061 | 18.483
-2 | 0.229 | 0.00877 | -0.062 | 26.076
-1.5 | 0.291 | 0.00868 | -0.063 | 33.574
-1 | 0.355 | 0.0085 | -0.064 | 41.821
-0.5 | 0.418 | 0.00842 | -0.065 | 49.635
0 | 0.472 | 0.00857 | -0.067 | 55.009
0.5 | 0.532 | 0.00846 | -0.068 | 62.958
1 | 0.59 | 0.0064 | -0.069 | 92.154
1.5 | 0.65 | 0.00651 | -0.07 | 99.901
2 | 0.71 | 0.00669 | -0.071 | 106.114
2.5 | 0.77 | 0.00689 | -0.072 | 111.747
3 | 0.83 | 0.00774 | -0.073 | 107.274
3.5 | 0.888 | 0.00829 | -0.075 | 107.152
4 | 0.947 | 0.00879 | -0.076 | 107.773
4.5 | 1.005 | 0.00928 | -0.077 | 108.242
5 | 1.063 | 0.00983 | -0.078 | 108.126
5.5 | 1.12 | 0.01045 | -0.079 | 107.123
6 | 1.177 | 0.01109 | -0.08 | 106.111
6.5 | 1.233 | 0.01179 | -0.081 | 104.516
7 | 1.286 | 0.01253 | -0.082 | 102.656
7.5 | 1.338 | 0.01329 | -0.083 | 100.623
8 | 1.387 | 0.01408 | -0.084 | 98.532
8.5 | 1.427 | 0.02181 | -0.085 | 65.438
9 | 1.473 | 0.02275 | -0.086 | 64.716
9.5 | 1.515 | 0.0237 | -0.087 | 63.931
10 | 1.556 | 0.02485 | -0.088 | 62.596
10.5 | 1.593 | 0.02607 | -0.089 | 61.101
11 | 1.627 | 0.02737 | -0.09 | 59.446
11.5 | 1.656 | 0.02871 | -0.091 | 57.663
12 | 1.679 | 0.03021 | -0.092 | 55.579
12.5 | 1.698 | 0.03168 | -0.093 | 53.598
13 | 1.712 | 0.03351 | -0.094 | 51.1
13.5 | 1.722 | 0.03511 | -0.095 | 49.047
14 | 1.727 | 0.03695 | -0.096 | 46.729
14.5 | 1.727 | 0.03871 | -0.097 | 44.614
15 | 1.721 | 0.04105 | -0.098 | 41.928
15.5 | 1.707 | 0.04338 | -0.099 | 39.339
16 | 1.685 | 0.04561 | -0.1 | 36.932
16.5 | 1.653 | 0.04826 | -0.101 | 34.258
17 | 1.617 | 0.05159 | -0.101 | 31.343
17.5 | 1.577 | 0.0549 | -0.102 | 28.723
18 | 1.533 | 0.05808 | -0.103 | 26.395
18.5 | 1.484 | 0.06311 | -0.103 | 23.513
19 | 1.432 | 0.06838 | -0.104 | 20.944

## 42. Re 1M Mach 0.00 (2)
BIGFOIL.COM POLAR EXPORT
NACA66-718 a=0.2
NACA66-718 a=0.2 |  |  |  | Cl Max: | 1.2787 | at alpha= | 18 | deg
XFOIL ncrit=9 |  |  |  | L/D Max: | 129.198 | at alpha= | 4.5 | deg
Re: | 1000000 |  |  | Cd Min: | 0.11377 | at alpha= | 20 | deg
Mach: | 0 |  |  | Cl=0 at alpha= | -4.7402 | deg
|  |  |  | @ Cl=0.1, Cd= | 0.01134
|  |  |  | @ Cl=0.4, Cd= | 0.0092193
|  |  |  | @ Cl=0.6, Cd= | 0.0070305
alpha (deg) | Cl | Cd | Cm | Cl/Cd
-16.5 | -0.8753 | 0.04074 | -0.1125 | -21.485
-16 | -0.9049 | 0.03428 | -0.1087 | -26.3973
-15.5 | -0.9088 | 0.03027 | -0.1049 | -30.0231
-15 | -0.8976 | 0.02751 | -0.1014 | -32.6281
-14.5 | -0.8799 | 0.02502 | -0.0982 | -35.1679
-14 | -0.8535 | 0.02301 | -0.0956 | -37.0926
-13.5 | -0.8223 | 0.02092 | -0.0936 | -39.3069
-13 | -0.7822 | 0.0197 | -0.0924 | -39.7056
-12.5 | -0.7385 | 0.01927 | -0.0913 | -38.3238
-12 | -0.6932 | 0.0193 | -0.0903 | -35.9171
-11.5 | -0.6515 | 0.01906 | -0.0888 | -34.1815
-11 | -0.6152 | 0.01966 | -0.0858 | -31.292
-10.5 | -0.5745 | 0.02013 | -0.0837 | -28.5395
-10 | -0.5306 | 0.01963 | -0.0825 | -27.0301
-9.5 | -0.4867 | 0.01899 | -0.0814 | -25.6293
-9 | -0.4413 | 0.01946 | -0.0803 | -22.6773
-8.5 | -0.394 | 0.01916 | -0.0796 | -20.5637
-8 | -0.3454 | 0.01838 | -0.0791 | -18.7922
-7.5 | -0.2952 | 0.01728 | -0.0788 | -17.0833
-7 | -0.2403 | 0.01561 | -0.0797 | -15.394
-6.5 | -0.1891 | 0.01525 | -0.0796 | -12.4
-6 | -0.1354 | 0.01457 | -0.0799 | -9.2931
-5.5 | -0.082 | 0.01411 | -0.08 | -5.8115
-5 | -0.0264 | 0.01294 | -0.0807 | -2.0402
-4.5 | 0.0244 | 0.01215 | -0.0804 | 2.0082
-4 | 0.0741 | 0.0116 | -0.0799 | 6.3879
-3.5 | 0.123 | 0.01111 | -0.0792 | 11.0711
-3 | 0.1731 | 0.01073 | -0.0786 | 16.1323
-2.5 | 0.22 | 0.01021 | -0.0775 | 21.5475
-2 | 0.2707 | 0.00998 | -0.0771 | 27.1242
-1.5 | 0.3229 | 0.00971 | -0.077 | 33.2544
-1 | 0.3748 | 0.0094 | -0.0768 | 39.8723
-0.5 | 0.4264 | 0.00903 | -0.0766 | 47.2204
0 | 0.4498 | 0.00701 | -0.0718 | 64.1655
0.5 | 0.505 | 0.00698 | -0.0721 | 72.3496
1 | 0.5612 | 0.00699 | -0.0726 | 80.2861
1.5 | 0.6187 | 0.00705 | -0.0734 | 87.7589
2 | 0.6738 | 0.00703 | -0.0739 | 95.8464
2.5 | 0.7303 | 0.00701 | -0.0746 | 104.1797
3 | 0.7843 | 0.007 | -0.075 | 112.0429
3.5 | 0.838 | 0.00703 | -0.0753 | 119.2034
4 | 0.8891 | 0.0071 | -0.0752 | 125.2254
4.5 | 0.9341 | 0.00723 | -0.0738 | 129.1978
5 | 0.9694 | 0.00756 | -0.0705 | 128.2275
5.5 | 0.9834 | 0.00814 | -0.0631 | 120.8108
6 | 1.003 | 0.00887 | -0.0572 | 113.0778
6.5 | 1.0226 | 0.0098 | -0.0518 | 104.3469
7 | 1.0444 | 0.01075 | -0.0471 | 97.1535
7.5 | 1.0596 | 0.01206 | -0.0416 | 87.8607
8 | 1.0798 | 0.0133 | -0.0371 | 81.188
8.5 | 1.0958 | 0.01474 | -0.0322 | 74.3419
9.5 | 1.1241 | 0.01794 | -0.0223 | 62.6589
10 | 1.1643 | 0.01984 | -0.0237 | 58.6845
10.5 | 1.1958 | 0.02191 | -0.0234 | 54.5778
11 | 1.2142 | 0.02396 | -0.0204 | 50.6761
11.5 | 1.2231 | 0.02666 | -0.0165 | 45.8777
12 | 1.2188 | 0.03034 | -0.0117 | 40.1714
12.5 | 1.2062 | 0.0349 | -0.0067 | 34.5616
13 | 1.1952 | 0.03975 | -0.0025 | 30.0679
13.5 | 1.2066 | 0.04319 | -0.0005 | 27.937
14 | 1.2195 | 0.04666 | 0.0011 | 26.1359
14.5 | 1.2359 | 0.04995 | 0.0021 | 24.7427
15 | 1.244 | 0.05418 | 0.0034 | 22.9605
15.5 | 1.256 | 0.0582 | 0.004 | 21.5808
16 | 1.2666 | 0.06248 | 0.0044 | 20.2721
16.5 | 1.272 | 0.0675 | 0.0046 | 18.8444
17 | 1.2656 | 0.07412 | 0.0046 | 17.075
17.5 | 1.2754 | 0.07898 | 0.004 | 16.1484
18 | 1.2787 | 0.08482 | 0.0031 | 15.0755
18.5 | 1.2785 | 0.09122 | 0.0018 | 14.0156
19 | 1.2747 | 0.09831 | 0.0001 | 12.9661
19.5 | 1.262 | 0.10678 | -0.0022 | 11.8187
20 | 1.2607 | 0.11377 | -0.0045 | 11.0811

## 43. Re 1M Mach 0.10 (1)
BIGFOIL.COM POLAR EXPORT
NACA66-718 a=0.2
NACA66-718 a=0.2 |  |  |  | Cl Max: | 1.719 | at alpha= | 14 | deg
JavaFoil+Calcfoil stall+Eppler ext transition |  |  |  | L/D Max: | 111.205 | at alpha= | 2.5 | deg
Re: | 1000000 |  |  | Cd Min: | 0.00645 | at alpha= | 1 | deg
Mach: | 0.1 |  |  | Cl=0 at alpha= | -3.8387 | deg
|  |  |  | @ Cl=0.1, Cd= | 0.0084545
|  |  |  | @ Cl=0.4, Cd= | 0.0084608
|  |  |  | @ Cl=0.6, Cd= | 0.006464
alpha (deg) | Cl | Cd | Cm | Cl/Cd
-18.5 | -0.483 | 0.17144 | -0.013 | -2.816
-18 | -0.5 | 0.16325 | -0.014 | -3.061
-17.5 | -0.516 | 0.15523 | -0.014 | -3.326
-17 | -0.532 | 0.14726 | -0.015 | -3.612
-16.5 | -0.547 | 0.13896 | -0.015 | -3.934
-16 | -0.56 | 0.13167 | -0.016 | -4.254
-15.5 | -0.572 | 0.12471 | -0.016 | -4.587
-15 | -0.582 | 0.1173 | -0.017 | -4.962
-14.5 | -0.59 | 0.11157 | -0.017 | -5.287
-14 | -0.595 | 0.1062 | -0.018 | -5.604
-13.5 | -0.598 | 0.10029 | -0.018 | -5.959
-13 | -0.597 | 0.09338 | -0.019 | -6.391
-12.5 | -0.593 | 0.08971 | -0.019 | -6.605
-12 | -0.585 | 0.08365 | -0.02 | -6.99
-11.5 | -0.573 | 0.07743 | -0.021 | -7.404
-11 | -0.558 | 0.07302 | -0.021 | -7.638
-10.5 | -0.538 | 0.06832 | -0.022 | -7.879
-10 | -0.515 | 0.06448 | -0.023 | -7.987
-9.5 | -0.488 | 0.06032 | -0.023 | -8.087
-9 | -0.457 | 0.05657 | -0.024 | -8.083
-8.5 | -0.423 | 0.05321 | -0.025 | -7.951
-8 | -0.386 | 0.04977 | -0.026 | -7.757
-7.5 | -0.347 | 0.04647 | -0.027 | -7.457
-7 | -0.304 | 0.04393 | -0.028 | -6.923
-6.5 | -0.258 | 0.04215 | -0.025 | -6.118
-6 | -0.211 | 0.03952 | -0.025 | -5.351
-5.5 | -0.164 | 0.03761 | -0.027 | -4.358
-5 | -0.115 | 0.03566 | -0.028 | -3.238
-4.5 | -0.066 | 0.03392 | -0.029 | -1.953
-4 | -0.02 | 0.00937 | -0.057 | -2.161
-3.5 | 0.042 | 0.00823 | -0.059 | 5.049
-3 | 0.104 | 0.00847 | -0.06 | 12.261
-2.5 | 0.167 | 0.00899 | -0.061 | 18.573
-2 | 0.23 | 0.00885 | -0.062 | 25.961
-1.5 | 0.293 | 0.00868 | -0.063 | 33.752
-1 | 0.357 | 0.00857 | -0.065 | 41.645
-0.5 | 0.42 | 0.00841 | -0.066 | 49.919
0 | 0.474 | 0.00857 | -0.067 | 55.282
0.5 | 0.535 | 0.00853 | -0.068 | 62.704
1 | 0.593 | 0.00645 | -0.069 | 91.841
1.5 | 0.653 | 0.00657 | -0.07 | 99.379
2 | 0.714 | 0.00675 | -0.071 | 105.763
2.5 | 0.774 | 0.00696 | -0.073 | 111.205
3 | 0.834 | 0.0078 | -0.074 | 106.828
3.5 | 0.893 | 0.00834 | -0.075 | 106.994
4 | 0.951 | 0.00889 | -0.076 | 106.938
4.5 | 1.009 | 0.00939 | -0.077 | 107.553
5 | 1.067 | 0.00992 | -0.078 | 107.628
5.5 | 1.125 | 0.01057 | -0.079 | 106.377
6 | 1.182 | 0.01123 | -0.08 | 105.248
6.5 | 1.238 | 0.01192 | -0.081 | 103.829
7 | 1.292 | 0.01265 | -0.083 | 102.122
7.5 | 1.343 | 0.01342 | -0.084 | 100.103
8 | 1.393 | 0.01423 | -0.085 | 97.905
8.5 | 1.433 | 0.02202 | -0.085 | 65.067
9 | 1.478 | 0.02292 | -0.086 | 64.493
9.5 | 1.521 | 0.02399 | -0.087 | 63.389
10 | 1.56 | 0.02514 | -0.089 | 62.07
10.5 | 1.597 | 0.02635 | -0.09 | 60.595
11 | 1.63 | 0.02765 | -0.091 | 58.97
11.5 | 1.658 | 0.02913 | -0.092 | 56.937
12 | 1.68 | 0.0307 | -0.093 | 54.731
12.5 | 1.698 | 0.0322 | -0.094 | 52.714
13 | 1.71 | 0.03397 | -0.095 | 50.337
13.5 | 1.717 | 0.03575 | -0.096 | 48.022
14 | 1.719 | 0.03762 | -0.097 | 45.69
14.5 | 1.716 | 0.03962 | -0.098 | 43.312
15 | 1.707 | 0.04168 | -0.098 | 40.95
15.5 | 1.688 | 0.04455 | -0.099 | 37.888
16 | 1.661 | 0.04692 | -0.1 | 35.403
16.5 | 1.624 | 0.04964 | -0.101 | 32.723
17 | 1.582 | 0.05326 | -0.102 | 29.712
17.5 | 1.536 | 0.05685 | -0.102 | 27.019
18 | 1.486 | 0.06014 | -0.103 | 24.709
18.5 | 1.429 | 0.06634 | -0.103 | 21.544
19 | 1.356 | 0.0778 | -0.102 | 17.432

## 44. Re 1M Mach 0.10 (2)
BIGFOIL.COM POLAR EXPORT
NACA66-718 a=0.2
NACA66-718 a=0.2 |  |  |  | Cl Max: | 1.2687 | at alpha= | 18 | deg
XFOIL ncrit=9 |  |  |  | L/D Max: | 127.989 | at alpha= | 4.5 | deg
Re: | 1000000 |  |  | Cd Min: | 0.11689 | at alpha= | 20 | deg
Mach: | 0.1 |  |  | Cl=0 at alpha= | -4.7539 | deg
|  |  |  | @ Cl=0.1, Cd= | 0.011423
|  |  |  | @ Cl=0.4, Cd= | 0.0092892
|  |  |  | @ Cl=0.6, Cd= | 0.0070509
alpha (deg) | Cl | Cd | Cm | Cl/Cd
-15.5 | -0.8559 | 0.03609 | -0.111 | -23.7157
-15 | -0.8693 | 0.03113 | -0.1065 | -27.9248
-14.5 | -0.8666 | 0.02735 | -0.1022 | -31.6856
-14 | -0.847 | 0.02488 | -0.099 | -34.0434
-13.5 | -0.8219 | 0.02225 | -0.0962 | -36.9393
-13 | -0.7866 | 0.0204 | -0.0943 | -38.5588
-12.5 | -0.7437 | 0.01955 | -0.0932 | -38.0409
-12 | -0.6982 | 0.01952 | -0.092 | -35.7684
-11.5 | -0.6525 | 0.01919 | -0.0909 | -34.0021
-11 | -0.6148 | 0.01961 | -0.0881 | -31.3514
-10.5 | -0.5752 | 0.02052 | -0.0855 | -28.0312
-10 | -0.5313 | 0.02003 | -0.0841 | -26.5252
-9.5 | -0.4872 | 0.01925 | -0.0828 | -25.3091
-9 | -0.4416 | 0.01977 | -0.0816 | -22.3369
-8.5 | -0.3943 | 0.01957 | -0.0809 | -20.1482
-8 | -0.3459 | 0.01878 | -0.0802 | -18.4185
-7.5 | -0.2962 | 0.01785 | -0.0797 | -16.5938
-7 | -0.241 | 0.01582 | -0.0805 | -15.2339
-6.5 | -0.1896 | 0.01544 | -0.0804 | -12.2798
-6 | -0.1356 | 0.01474 | -0.0807 | -9.1995
-5.5 | -0.0817 | 0.01423 | -0.0808 | -5.7414
-5 | -0.0254 | 0.01315 | -0.0814 | -1.9316
-4.5 | 0.0262 | 0.01223 | -0.0813 | 2.1423
-4 | 0.0763 | 0.01167 | -0.0807 | 6.5381
-3.5 | 0.1253 | 0.01116 | -0.08 | 11.2276
-3 | 0.1755 | 0.01077 | -0.0794 | 16.2953
-2.5 | 0.2226 | 0.01027 | -0.0782 | 21.6748
-2 | 0.2732 | 0.01001 | -0.0777 | 27.2927
-1.5 | 0.3254 | 0.00975 | -0.0776 | 33.3744
-1 | 0.3776 | 0.00943 | -0.0774 | 40.0424
-0.5 | 0.4301 | 0.0091 | -0.0772 | 47.2637
0 | 0.4523 | 0.00703 | -0.0721 | 64.3385
0.5 | 0.5078 | 0.00701 | -0.0724 | 72.4394
1 | 0.5645 | 0.00702 | -0.0729 | 80.4131
1.5 | 0.6219 | 0.00707 | -0.0737 | 87.9632
2 | 0.6775 | 0.00706 | -0.0742 | 95.9632
2.5 | 0.7343 | 0.00705 | -0.0749 | 104.156
3 | 0.7883 | 0.00703 | -0.0752 | 112.1337
3.5 | 0.8419 | 0.00707 | -0.0755 | 119.0806
4 | 0.8927 | 0.00714 | -0.0752 | 125.028
4.5 | 0.9356 | 0.00731 | -0.0733 | 127.9891
5 | 0.9671 | 0.00765 | -0.0691 | 126.4183
6 | 0.9994 | 0.0091 | -0.0557 | 109.8242
6.5 | 1.0217 | 0.01001 | -0.0508 | 102.0679
7 | 1.0426 | 0.01102 | -0.0459 | 94.6098
7.5 | 1.0587 | 0.01234 | -0.0405 | 85.7942
8 | 1.078 | 0.01365 | -0.0359 | 78.9744
8.5 | 1.0955 | 0.01506 | -0.0312 | 72.7424
9 | 1.1105 | 0.01665 | -0.0263 | 66.6967
10 | 1.1652 | 0.02026 | -0.0228 | 57.5123
10.5 | 1.1963 | 0.02238 | -0.0225 | 53.454
11 | 1.2142 | 0.02451 | -0.0194 | 49.539
11.5 | 1.2223 | 0.0273 | -0.0154 | 44.7729
12.5 | 1.2018 | 0.03592 | -0.0054 | 33.4577
13 | 1.1923 | 0.04075 | -0.0014 | 29.2589
13.5 | 1.2046 | 0.04419 | 0.0005 | 27.2596
14 | 1.2174 | 0.04775 | 0.002 | 25.4953
14.5 | 1.2325 | 0.05125 | 0.0031 | 24.0488
15 | 1.2389 | 0.05573 | 0.0043 | 22.2304
15.5 | 1.2519 | 0.05974 | 0.0049 | 20.9558
16 | 1.2611 | 0.0643 | 0.0052 | 19.6128
16.5 | 1.2642 | 0.0697 | 0.0054 | 18.1377
17 | 1.2588 | 0.07631 | 0.0052 | 16.4959
17.5 | 1.2672 | 0.08147 | 0.0045 | 15.5542
18 | 1.2687 | 0.08763 | 0.0034 | 14.4779
18.5 | 1.2683 | 0.0942 | 0.002 | 13.4639
19 | 1.2625 | 0.10169 | 0.0001 | 12.4152
19.5 | 1.2531 | 0.10978 | -0.0023 | 11.4146
20 | 1.2516 | 0.11689 | -0.0048 | 10.7075

## 45. Re 1M Mach 0.25 (1)
BIGFOIL.COM POLAR EXPORT
NACA66-718 a=0.2
NACA66-718 a=0.2 |  |  |  | Cl Max: | 1.682 | at alpha= | 12.5 | deg
JavaFoil+Calcfoil stall+Eppler ext transition |  |  |  | L/D Max: | 105.42 | at alpha= | 2 | deg
Re: | 1000000 |  |  | Cd Min: | 0.0066 | at alpha= | 1 | deg
Mach: | 0.25 |  |  | Cl=0 at alpha= | -3.8359 | deg
|  |  |  | @ Cl=0.1, Cd= | 0.0091891
|  |  |  | @ Cl=0.4, Cd= | 0.0086537
|  |  |  | @ Cl=0.6, Cd= | 0.0068793
alpha (deg) | Cl | Cd | Cm | Cl/Cd
-16 | -0.243 | 0.15406 | -0.016 | -1.575
-15.5 | -0.294 | 0.14269 | -0.016 | -2.062
-15 | -0.34 | 0.1326 | -0.017 | -2.561
-14.5 | -0.38 | 0.12384 | -0.017 | -3.068
-14 | -0.416 | 0.11645 | -0.018 | -3.569
-13.5 | -0.446 | 0.10762 | -0.018 | -4.147
-13 | -0.472 | 0.10153 | -0.019 | -4.644
-12.5 | -0.491 | 0.09451 | -0.019 | -5.195
-12 | -0.504 | 0.08826 | -0.02 | -5.716
-11.5 | -0.511 | 0.08333 | -0.021 | -6.138
-11 | -0.512 | 0.07693 | -0.021 | -6.653
-10.5 | -0.506 | 0.07215 | -0.022 | -7.01
-10 | -0.493 | 0.06735 | -0.023 | -7.325
-9.5 | -0.475 | 0.06311 | -0.024 | -7.525
-9 | -0.451 | 0.05854 | -0.024 | -7.698
-8.5 | -0.421 | 0.05497 | -0.025 | -7.665
-8 | -0.387 | 0.05155 | -0.026 | -7.515
-7.5 | -0.35 | 0.04781 | -0.027 | -7.312
-7 | -0.309 | 0.04481 | -0.028 | -6.885
-6.5 | -0.264 | 0.04185 | -0.029 | -6.316
-6 | -0.216 | 0.0401 | -0.026 | -5.389
-5.5 | -0.168 | 0.03804 | -0.027 | -4.404
-5 | -0.118 | 0.03614 | -0.027 | -3.266
-4.5 | -0.068 | 0.0344 | -0.029 | -1.971
-4 | -0.021 | 0.00951 | -0.059 | -2.181
-3.5 | 0.043 | 0.00937 | -0.06 | 4.544
-3 | 0.106 | 0.00917 | -0.061 | 11.608
-2.5 | 0.171 | 0.00806 | -0.062 | 21.16
-2 | 0.235 | 0.00829 | -0.064 | 28.386
-1.5 | 0.301 | 0.00885 | -0.065 | 34.002
-1 | 0.367 | 0.00874 | -0.066 | 41.995
-0.5 | 0.432 | 0.00857 | -0.067 | 50.373
0 | 0.486 | 0.00877 | -0.069 | 55.425
0.5 | 0.549 | 0.00866 | -0.07 | 63.397
1 | 0.608 | 0.0066 | -0.071 | 92.074
1.5 | 0.67 | 0.00674 | -0.072 | 99.369
2 | 0.732 | 0.00694 | -0.073 | 105.42
2.5 | 0.794 | 0.00755 | -0.075 | 105.209
3 | 0.855 | 0.0082 | -0.076 | 104.257
3.5 | 0.915 | 0.00875 | -0.077 | 104.532
4 | 0.975 | 0.0093 | -0.078 | 104.852
4.5 | 1.035 | 0.00982 | -0.079 | 105.374
5 | 1.094 | 0.01045 | -0.08 | 104.622
5.5 | 1.153 | 0.01113 | -0.081 | 103.537
6 | 1.211 | 0.01185 | -0.082 | 102.223
6.5 | 1.268 | 0.01263 | -0.084 | 100.429
7 | 1.323 | 0.01343 | -0.085 | 98.476
7.5 | 1.375 | 0.01424 | -0.086 | 96.505
8 | 1.424 | 0.01512 | -0.087 | 94.22
8.5 | 1.464 | 0.02328 | -0.087 | 62.872
9 | 1.508 | 0.02436 | -0.089 | 61.889
9.5 | 1.548 | 0.02559 | -0.09 | 60.49
10 | 1.585 | 0.02697 | -0.091 | 58.766
10.5 | 1.617 | 0.02837 | -0.092 | 57.001
11 | 1.645 | 0.02995 | -0.093 | 54.939
11.5 | 1.665 | 0.03144 | -0.094 | 52.973
12 | 1.677 | 0.03327 | -0.095 | 50.409
12.5 | 1.682 | 0.03512 | -0.096 | 47.89
13 | 1.679 | 0.03721 | -0.097 | 45.12
13.5 | 1.667 | 0.03934 | -0.098 | 42.387
14 | 1.648 | 0.04205 | -0.099 | 39.192
14.5 | 1.62 | 0.04462 | -0.1 | 36.304
15 | 1.582 | 0.04728 | -0.101 | 33.449
15.5 | 1.528 | 0.0503 | -0.101 | 30.387
16 | 1.459 | 0.05489 | -0.102 | 26.579
16.5 | 1.37 | 0.06179 | -0.102 | 22.171
17 | 1.111 | 0.14268 | -0.053 | 7.783
17.5 | 1.027 | 0.15317 | -0.051 | 6.705

## 46. Re 1M Mach 0.25 (2)
BIGFOIL.COM POLAR EXPORT
NACA66-718 a=0.2
NACA66-718 a=0.2 |  |  |  | Cl Max: | 1.2266 | at alpha= | 16 | deg
XFOIL ncrit=9 |  |  |  | L/D Max: | 122.402 | at alpha= | 4 | deg
Re: | 1000000 |  |  | Cd Min: | 0.15296 | at alpha= | -16 | deg
Mach: | 0.25 |  |  | Cl=0 at alpha= | -4.809 | deg
|  |  |  | @ Cl=0.1, Cd= | 0.011913
|  |  |  | @ Cl=0.4, Cd= | 0.0095899
|  |  |  | @ Cl=0.6, Cd= | 0.007231
alpha (deg) | Cl | Cd | Cm | Cl/Cd
-16 | -0.2094 | 0.15296 | -0.0727 | -1.369
-15.5 | -0.1961 | 0.14543 | -0.0765 | -1.3484
-15 | -0.1827 | 0.13781 | -0.0794 | -1.3257
-14.5 | -0.1774 | 0.12889 | -0.0834 | -1.3764
-14 | -0.1829 | 0.1178 | -0.088 | -1.5526
-13.5 | -0.2038 | 0.10434 | -0.0937 | -1.9532
-12 | -0.3956 | 0.05479 | -0.1197 | -7.2203
-11.5 | -0.492 | 0.04346 | -0.1131 | -11.3208
-11 | -0.6124 | 0.02578 | -0.0977 | -23.7548
-10.5 | -0.5453 | 0.02815 | -0.0978 | -19.3712
-10 | -0.5289 | 0.02268 | -0.0937 | -23.3201
-9.5 | -0.464 | 0.02602 | -0.0936 | -17.8324
-9 | -0.4315 | 0.02283 | -0.0906 | -18.9006
-8.5 | -0.3888 | 0.02217 | -0.0887 | -17.5372
-8 | -0.3399 | 0.02225 | -0.0876 | -15.2764
-7.5 | -0.2954 | 0.01988 | -0.0859 | -14.8592
-7 | -0.2452 | 0.01767 | -0.0851 | -13.8766
-6.5 | -0.1919 | 0.01663 | -0.0849 | -11.5394
-6 | -0.1372 | 0.01589 | -0.0848 | -8.6344
-5.5 | -0.0806 | 0.01508 | -0.0849 | -5.3448
-5 | -0.0225 | 0.01421 | -0.0853 | -1.5834
-4.5 | 0.0364 | 0.01269 | -0.0861 | 2.8684
-4 | 0.0888 | 0.01204 | -0.0855 | 7.3754
-3.5 | 0.1392 | 0.01147 | -0.0845 | 12.136
-3 | 0.1895 | 0.01103 | -0.0836 | 17.1804
-2.5 | 0.2378 | 0.01065 | -0.0822 | 22.3286
-2 | 0.2871 | 0.01022 | -0.0812 | 28.092
-1.5 | 0.34 | 0.00993 | -0.0807 | 34.2397
-1 | 0.3935 | 0.00961 | -0.0804 | 40.9469
-0.5 | 0.4484 | 0.00944 | -0.0804 | 47.5
0 | 0.4667 | 0.0072 | -0.0743 | 64.8194
0.5 | 0.5238 | 0.00713 | -0.0744 | 73.4642
1 | 0.583 | 0.00724 | -0.0751 | 80.5249
1.5 | 0.6396 | 0.00721 | -0.0753 | 88.7101
2 | 0.6977 | 0.00723 | -0.0758 | 96.5007
2.5 | 0.7535 | 0.0072 | -0.0761 | 104.6528
3 | 0.8087 | 0.00721 | -0.0761 | 112.1637
3.5 | 0.8606 | 0.00726 | -0.0756 | 118.5399
4 | 0.907 | 0.00741 | -0.074 | 122.4022
4.5 | 0.9326 | 0.00771 | -0.0682 | 120.9598
5 | 0.9466 | 0.00844 | -0.0605 | 112.1564
5.5 | 0.9678 | 0.00932 | -0.0548 | 103.8412
6 | 0.9862 | 0.01036 | -0.0489 | 95.1931
6.5 | 1.0096 | 0.01146 | -0.0442 | 88.0977
7 | 1.0322 | 0.01262 | -0.0395 | 81.7908
7.5 | 1.0496 | 0.0141 | -0.0343 | 74.4397
8 | 1.072 | 0.01545 | -0.03 | 69.3851
8.5 | 1.0892 | 0.01709 | -0.0252 | 63.7332
9 | 1.1121 | 0.01856 | -0.0213 | 59.9192
9.5 | 1.1274 | 0.02036 | -0.0164 | 55.3733
10 | 1.1689 | 0.02252 | -0.0178 | 51.905
10.5 | 1.1994 | 0.02498 | -0.0174 | 48.0144
11 | 1.2141 | 0.02752 | -0.0139 | 44.117
11.5 | 1.217 | 0.03091 | -0.0095 | 39.3724
12 | 1.2016 | 0.0357 | -0.0041 | 33.6583
12.5 | 1.1824 | 0.04129 | 0.0008 | 28.6365
13 | 1.1797 | 0.0461 | 0.0037 | 25.59
13.5 | 1.1912 | 0.05003 | 0.0054 | 23.8097
14 | 1.2033 | 0.0541 | 0.0067 | 22.2421
14.5 | 1.2125 | 0.05863 | 0.0077 | 20.6805
15 | 1.2146 | 0.06408 | 0.0086 | 18.9544
15.5 | 1.2238 | 0.06903 | 0.0088 | 17.7285
16 | 1.2266 | 0.07483 | 0.0087 | 16.3918
16.5 | 1.2228 | 0.08163 | 0.0082 | 14.9798
17 | 1.2157 | 0.08912 | 0.0071 | 13.6412
17.5 | 1.2205 | 0.09531 | 0.0058 | 12.8056
18 | 1.2184 | 0.10256 | 0.0039 | 11.8799
18.5 | 1.2151 | 0.11008 | 0.0016 | 11.0383
19 | 1.2083 | 0.1182 | -0.0011 | 10.2225
19.5 | 1.2086 | 0.12542 | -0.0039 | 9.6364
20 | 1.2095 | 0.13254 | -0.0068 | 9.1255

## 47. Re 1M Mach 0.50 (1)
BIGFOIL.COM POLAR EXPORT
NACA66-718 a=0.2
NACA66-718 a=0.2 |  |  |  | Cl Max: | 1.592 | at alpha= | 9 | deg
JavaFoil+Calcfoil stall+Eppler ext transition |  |  |  | L/D Max: | 96.494 | at alpha= | 1.5 | deg
Re: | 1000000 |  |  | Cd Min: | 0.00769 | at alpha= | 1.5 | deg
Mach: | 0.5 |  |  | Cl=0 at alpha= | -3.8333 | deg
|  |  |  | @ Cl=0.1, Cd= | 0.030043
|  |  |  | @ Cl=0.4, Cd= | 0.0091942
|  |  |  | @ Cl=0.6, Cd= | 0.0094323
alpha (deg) | Cl | Cd | Cm | Cl/Cd
-20 | -0.921 | 0.1997 | -0.016 | -4.611
-19.5 | -0.892 | 0.18914 | -0.016 | -4.717
-19 | -0.864 | 0.18102 | -0.017 | -4.773
-18.5 | -0.836 | 0.17685 | -0.017 | -4.727
-18 | -0.808 | 0.1708 | -0.018 | -4.731
-17.5 | -0.78 | 0.16668 | -0.018 | -4.68
-17 | -0.752 | 0.16152 | -0.019 | -4.655
-16.5 | -0.722 | 0.15869 | -0.018 | -4.55
-16 | -0.694 | 0.15305 | -0.019 | -4.532
-15.5 | -0.665 | 0.15303 | -0.019 | -4.348
-15 | -0.637 | 0.13929 | -0.02 | -4.575
-14.5 | -0.609 | 0.13517 | -0.02 | -4.505
-14 | -0.581 | 0.1312 | -0.021 | -4.426
-13.5 | -0.552 | 0.13246 | -0.021 | -4.169
-13 | -0.524 | 0.12883 | -0.022 | -4.067
-12.5 | -0.495 | 0.11934 | -0.022 | -4.149
-12 | -0.466 | 0.11675 | -0.021 | -3.991
-11.5 | -0.437 | 0.11356 | -0.022 | -3.853
-11 | -0.409 | 0.11055 | -0.022 | -3.7
-10.5 | -0.381 | 0.10249 | -0.023 | -3.714
-10 | -0.352 | 0.09974 | -0.023 | -3.53
-9.5 | -0.324 | 0.09265 | -0.024 | -3.493
-9 | -0.295 | 0.09039 | -0.024 | -3.264
-8.5 | -0.266 | 0.08754 | -0.022 | -3.039
-8 | -0.238 | 0.07048 | -0.025 | -3.376
-7.5 | -0.21 | 0.06034 | -0.027 | -3.472
-7 | -0.286 | 0.05355 | -0.028 | -5.348
-6.5 | -0.27 | 0.0486 | -0.029 | -5.545
-6 | -0.229 | 0.04407 | -0.03 | -5.208
-5.5 | -0.181 | 0.0403 | -0.029 | -4.481
-5 | -0.129 | 0.03774 | -0.029 | -3.41
-4.5 | -0.074 | 0.03574 | -0.03 | -2.083
-4 | -0.019 | 0.03395 | -0.031 | -0.548
-3.5 | 0.038 | 0.03227 | -0.033 | 1.189
-3 | 0.096 | 0.03096 | -0.035 | 3.105
-2.5 | 0.189 | 0.00964 | -0.069 | 19.603
-2 | 0.261 | 0.00949 | -0.07 | 27.479
-1.5 | 0.333 | 0.00933 | -0.071 | 35.666
-1 | 0.407 | 0.00918 | -0.073 | 44.32
-0.5 | 0.479 | 0.00905 | -0.074 | 52.958
0 | 0.539 | 0.00945 | -0.075 | 57.026
0.5 | 0.608 | 0.00943 | -0.077 | 64.505
1 | 0.673 | 0.00946 | -0.078 | 71.195
1.5 | 0.742 | 0.00769 | -0.08 | 96.494
2 | 0.811 | 0.00858 | -0.081 | 94.597
2.5 | 0.879 | 0.00931 | -0.083 | 94.33
3 | 0.945 | 0.00999 | -0.084 | 94.614
3.5 | 1.012 | 0.01069 | -0.085 | 94.613
4 | 1.078 | 0.01136 | -0.086 | 94.85
4.5 | 1.143 | 0.01219 | -0.088 | 93.777
5 | 1.208 | 0.01308 | -0.089 | 92.349
5.5 | 1.273 | 0.01392 | -0.09 | 91.444
6 | 1.337 | 0.01502 | -0.091 | 89.002
6.5 | 1.398 | 0.0161 | -0.093 | 86.846
7 | 1.454 | 0.01724 | -0.094 | 84.323
7.5 | 1.497 | 0.02694 | -0.095 | 55.574
8 | 1.539 | 0.02882 | -0.096 | 53.408
8.5 | 1.572 | 0.03066 | -0.097 | 51.28
9 | 1.592 | 0.0328 | -0.098 | 48.531
9.5 | 1.59 | 0.03525 | -0.099 | 45.111
10 | 1.555 | 0.03822 | -0.1 | 40.673
10.5 | 1.438 | 0.04178 | -0.101 | 34.408
11 | 0.827 | 0.08317 | -0.039 | 9.941
11.5 | 0.854 | 0.10247 | -0.042 | 8.335
12 | 0.881 | 0.1085 | -0.043 | 8.119
12.5 | 0.908 | 0.11771 | -0.043 | 7.711
13 | 0.936 | 0.1256 | -0.049 | 7.449
13.5 | 0.962 | 0.12934 | -0.049 | 7.439
14 | 0.989 | 0.13054 | -0.05 | 7.574

## 48. Re 1M Mach 0.50 (2)
BIGFOIL.COM POLAR EXPORT
NACA66-718 a=0.2
NACA66-718 a=0.2 |  |  |  | Cl Max: | 1.2252 | at alpha= | 11 | deg
XFOIL ncrit=9 |  |  |  | L/D Max: | 92.7524 | at alpha= | 2.5 | deg
Re: | 1000000 |  |  | Cd Min: | 0.22351 | at alpha= | -20 | deg
Mach: | 0.5 |  |  | Cl=0 at alpha= | -4.9486 | deg
|  |  |  | @ Cl=0.1, Cd= | 0.015203
|  |  |  | @ Cl=0.4, Cd= | 0.011117
|  |  |  | @ Cl=0.6, Cd= | 0.0079565
alpha (deg) | Cl | Cd | Cm | Cl/Cd
-20 | -0.334 | 0.22351 | -0.0454 | -1.4943
-19.5 | -0.3125 | 0.21562 | -0.0503 | -1.4493
-19 | -0.2918 | 0.20816 | -0.0551 | -1.4018
-18.5 | -0.2693 | 0.20088 | -0.0595 | -1.3406
-18 | -0.2456 | 0.19447 | -0.0638 | -1.2629
-17.5 | -0.2232 | 0.18752 | -0.0683 | -1.1903
-17 | -0.2025 | 0.17986 | -0.073 | -1.1259
-16.5 | -0.1844 | 0.17202 | -0.0776 | -1.072
-16 | -0.1661 | 0.16446 | -0.0821 | -1.01
-15.5 | -0.1424 | 0.15791 | -0.0855 | -0.90178
-15 | -0.1219 | 0.15091 | -0.0896 | -0.80777
-14.5 | -0.1109 | 0.14123 | -0.0939 | -0.78524
-14 | -0.0906 | 0.13489 | -0.0978 | -0.67166
-13.5 | -0.0833 | 0.1252 | -0.1023 | -0.66534
-13 | -0.0687 | 0.11801 | -0.1062 | -0.58215
-12.5 | -0.0551 | 0.11083 | -0.1101 | -0.49716
-12 | -0.0452 | 0.10319 | -0.1141 | -0.43803
-11.5 | -0.039 | 0.09521 | -0.1181 | -0.40962
-11 | -0.0346 | 0.0874 | -0.1222 | -0.39588
-10.5 | -0.0399 | 0.07838 | -0.1271 | -0.50906
-10 | -0.0315 | 0.07199 | -0.1309 | -0.43756
-9.5 | -0.0628 | 0.05962 | -0.1398 | -1.0533
-9 | -0.0601 | 0.05485 | -0.1418 | -1.0957
-8.5 | -0.0911 | 0.04801 | -0.141 | -1.8975
-7.5 | -0.1435 | 0.03787 | -0.1271 | -3.7893
-7 | -0.1347 | 0.03427 | -0.1213 | -3.9306
-6.5 | -0.1311 | 0.02778 | -0.1143 | -4.7192
-6 | -0.0953 | 0.0262 | -0.1103 | -3.6374
-5.5 | -0.0584 | 0.02199 | -0.1059 | -2.6558
-5 | -0.0069 | 0.01858 | -0.1035 | -0.37137
-4.5 | 0.0602 | 0.01623 | -0.1034 | 3.7092
-4 | 0.1385 | 0.01421 | -0.1056 | 9.7467
-3.5 | 0.2064 | 0.01324 | -0.106 | 15.5891
-3 | 0.2626 | 0.01255 | -0.1044 | 20.9243
-2.5 | 0.3129 | 0.01199 | -0.1016 | 26.0967
-2 | 0.3598 | 0.01138 | -0.0983 | 31.6169
-1.5 | 0.4087 | 0.01106 | -0.0954 | 36.953
-1 | 0.4605 | 0.01078 | -0.0931 | 42.718
-0.5 | 0.5172 | 0.01039 | -0.0917 | 49.7786
0 | 0.5717 | 0.01014 | -0.09 | 56.3807
0.5 | 0.5805 | 0.00795 | -0.0805 | 73.0189
1 | 0.6406 | 0.00797 | -0.0795 | 80.3764
1.5 | 0.6955 | 0.00802 | -0.0776 | 86.7207
2 | 0.7415 | 0.00808 | -0.0741 | 91.7698
2.5 | 0.7717 | 0.00832 | -0.0675 | 92.7524
3 | 0.7973 | 0.00897 | -0.0608 | 88.8852
3.5 | 0.8161 | 0.01003 | -0.0535 | 81.3659
4.5 | 0.8577 | 0.01274 | -0.0407 | 67.3234
5 | 0.8792 | 0.01422 | -0.0348 | 61.8284
5.5 | 0.9065 | 0.01566 | -0.0299 | 57.8863
6 | 0.937 | 0.01713 | -0.0257 | 54.6994
6.5 | 0.966 | 0.01869 | -0.0214 | 51.6854
7 | 0.9966 | 0.02034 | -0.0175 | 48.9971
7.5 | 1.0266 | 0.02203 | -0.0135 | 46.6001
8 | 1.0603 | 0.02369 | -0.0101 | 44.7573
8.5 | 1.0898 | 0.02561 | -0.0063 | 42.5537
9 | 1.1175 | 0.02767 | -0.0024 | 40.3867
10.5 | 1.2155 | 0.03613 | 0.0025 | 33.6424
11 | 1.2252 | 0.04031 | 0.0058 | 30.3944
11.5 | 1.2092 | 0.0462 | 0.0103 | 26.1732
12.5 | 1.1306 | 0.06327 | 0.0169 | 17.8694
13 | 1.1262 | 0.06999 | 0.0178 | 16.0909
13.5 | 1.1259 | 0.07667 | 0.0181 | 14.685
14 | 1.1209 | 0.08418 | 0.0176 | 13.3155
14.5 | 1.1167 | 0.09191 | 0.0166 | 12.1499
15 | 1.1119 | 0.10002 | 0.015 | 11.1168
15.5 | 1.1018 | 0.10899 | 0.0125 | 10.1092
16 | 1.1015 | 0.11709 | 0.0101 | 9.4073

## 49. Re 2M Mach 0.00 (1)
BIGFOIL.COM POLAR EXPORT
NACA66-718 a=0.2
NACA66-718 a=0.2 |  |  |  | Cl Max: | 1.733 | at alpha= | 14 | deg
JavaFoil+Calcfoil stall+Eppler ext transition |  |  |  | L/D Max: | 115.744 | at alpha= | 4.5 | deg
Re: | 2000000 |  |  | Cd Min: | 0.00532 | at alpha= | 1 | deg
Mach: | 0 |  |  | Cl=0 at alpha= | -3.8387 | deg
|  |  |  | @ Cl=0.1, Cd= | 0.0079277
|  |  |  | @ Cl=0.4, Cd= | 0.0072229
|  |  |  | @ Cl=0.6, Cd= | 0.005392
alpha (deg) | Cl | Cd | Cm | Cl/Cd
-19 | -0.516 | 0.16577 | -0.013 | -3.114
-18.5 | -0.531 | 0.1596 | -0.014 | -3.327
-18 | -0.545 | 0.15255 | -0.014 | -3.574
-17.5 | -0.559 | 0.14273 | -0.015 | -3.914
-17 | -0.571 | 0.13675 | -0.015 | -4.179
-16.5 | -0.583 | 0.13083 | -0.016 | -4.458
-16 | -0.593 | 0.12402 | -0.016 | -4.786
-15.5 | -0.602 | 0.11781 | -0.017 | -5.111
-15 | -0.609 | 0.11189 | -0.017 | -5.442
-14.5 | -0.614 | 0.10456 | -0.018 | -5.868
-14 | -0.616 | 0.09933 | -0.018 | -6.199
-13.5 | -0.615 | 0.0931 | -0.019 | -6.607
-13 | -0.612 | 0.08832 | -0.019 | -6.925
-12.5 | -0.605 | 0.08414 | -0.02 | -7.185
-12 | -0.594 | 0.0791 | -0.02 | -7.514
-11.5 | -0.581 | 0.07391 | -0.021 | -7.857
-11 | -0.563 | 0.0691 | -0.022 | -8.153
-10.5 | -0.542 | 0.06559 | -0.022 | -8.269
-10 | -0.518 | 0.06146 | -0.023 | -8.422
-9.5 | -0.49 | 0.05792 | -0.024 | -8.452
-9 | -0.458 | 0.05403 | -0.025 | -8.486
-8.5 | -0.424 | 0.05082 | -0.026 | -8.341
-8 | -0.388 | 0.04643 | -0.028 | -8.351
-7.5 | -0.35 | 0.04121 | -0.032 | -8.501
-7 | -0.37 | 0.00993 | -0.051 | -37.255
-6.5 | -0.317 | 0.00907 | -0.052 | -34.955
-6 | -0.26 | 0.00891 | -0.053 | -29.19
-5.5 | -0.201 | 0.00777 | -0.054 | -25.935
-5 | -0.142 | 0.00804 | -0.056 | -17.636
-4.5 | -0.082 | 0.00842 | -0.057 | -9.7
-4 | -0.02 | 0.00821 | -0.058 | -2.469
-3.5 | 0.042 | 0.00804 | -0.059 | 5.172
-3 | 0.104 | 0.00792 | -0.061 | 13.099
-2.5 | 0.166 | 0.00736 | -0.062 | 22.576
-2 | 0.229 | 0.00755 | -0.063 | 30.312
-1.5 | 0.291 | 0.00745 | -0.064 | 39.11
-1 | 0.355 | 0.00728 | -0.065 | 48.814
-0.5 | 0.418 | 0.0072 | -0.066 | 58.046
0 | 0.476 | 0.00721 | -0.067 | 66.003
0.5 | 0.537 | 0.00718 | -0.068 | 74.786
1 | 0.595 | 0.00532 | -0.069 | 111.904
1.5 | 0.654 | 0.00617 | -0.07 | 105.959
2 | 0.714 | 0.00658 | -0.071 | 108.43
2.5 | 0.773 | 0.00699 | -0.073 | 110.514
3 | 0.832 | 0.00736 | -0.074 | 112.987
3.5 | 0.891 | 0.00777 | -0.075 | 114.659
4 | 0.949 | 0.00824 | -0.076 | 115.16
4.5 | 1.007 | 0.0087 | -0.077 | 115.744
5 | 1.065 | 0.00924 | -0.078 | 115.189
5.5 | 1.122 | 0.00983 | -0.079 | 114.127
6 | 1.179 | 0.01039 | -0.08 | 113.516
6.5 | 1.235 | 0.011 | -0.081 | 112.29
7 | 1.289 | 0.01157 | -0.082 | 111.45
7.5 | 1.341 | 0.01225 | -0.084 | 109.435
8 | 1.39 | 0.01296 | -0.085 | 107.28
8.5 | 1.432 | 0.01934 | -0.085 | 74.032
9 | 1.477 | 0.02025 | -0.086 | 72.934
9.5 | 1.52 | 0.02114 | -0.087 | 71.887
10 | 1.56 | 0.02215 | -0.088 | 70.424
10.5 | 1.597 | 0.02313 | -0.09 | 69.076
11 | 1.632 | 0.02419 | -0.091 | 67.456
11.5 | 1.661 | 0.02533 | -0.092 | 65.564
12 | 1.684 | 0.02667 | -0.093 | 63.154
12.5 | 1.704 | 0.02802 | -0.094 | 60.794
13 | 1.718 | 0.02958 | -0.095 | 58.079
13.5 | 1.728 | 0.03094 | -0.096 | 55.844
14 | 1.733 | 0.03259 | -0.097 | 53.165
14.5 | 1.733 | 0.03414 | -0.098 | 50.762
15 | 1.727 | 0.03602 | -0.098 | 47.945
15.5 | 1.713 | 0.03818 | -0.099 | 44.864
16 | 1.691 | 0.04022 | -0.1 | 42.048
16.5 | 1.66 | 0.0425 | -0.101 | 39.059
17 | 1.624 | 0.04516 | -0.102 | 35.954
17.5 | 1.584 | 0.04807 | -0.103 | 32.949
18 | 1.54 | 0.05081 | -0.104 | 30.316
18.5 | 1.494 | 0.05416 | -0.104 | 27.576
19 | 1.445 | 0.05754 | -0.105 | 25.115

## 50. Re 2M Mach 0.00 (2)
BIGFOIL.COM POLAR EXPORT
NACA66-718 a=0.2
NACA66-718 a=0.2 |  |  |  | Cl Max: | 1.4008 | at alpha= | 20 | deg
XFOIL ncrit=9 |  |  |  | L/D Max: | 150.106 | at alpha= | 3.5 | deg
Re: | 2000000 |  |  | Cd Min: | 0.14549 | at alpha= | -18 | deg
Mach: | 0 |  |  | Cl=0 at alpha= | -4.4904 | deg
|  |  |  | @ Cl=0.1, Cd= | 0.0085942
|  |  |  | @ Cl=0.4, Cd= | 0.007393
|  |  |  | @ Cl=0.6, Cd= | 0.005125
alpha (deg) | Cl | Cd | Cm | Cl/Cd
-18 | -0.3818 | 0.14549 | -0.0622 | -2.6242
-17.5 | -0.4037 | 0.13131 | -0.0694 | -3.0744
-17 | -0.3912 | 0.12524 | -0.0732 | -3.1236
-16.5 | -0.9684 | 0.03249 | -0.1075 | -29.8061
-16 | -0.9735 | 0.02866 | -0.1033 | -33.9672
-15.5 | -0.9676 | 0.02555 | -0.0992 | -37.8708
-15 | -0.9475 | 0.02351 | -0.096 | -40.302
-14.5 | -0.9245 | 0.02143 | -0.0929 | -43.1405
-13.5 | -0.8593 | 0.01845 | -0.0883 | -46.5745
-13 | -0.8208 | 0.01725 | -0.0866 | -47.5826
-12.5 | -0.7797 | 0.01624 | -0.0851 | -48.0111
-12 | -0.7366 | 0.01522 | -0.0839 | -48.3968
-11.5 | -0.6923 | 0.01418 | -0.0829 | -48.8223
-11 | -0.648 | 0.01308 | -0.0819 | -49.5413
-10.5 | -0.6001 | 0.01289 | -0.0811 | -46.5555
-10 | -0.5531 | 0.01258 | -0.0801 | -43.9666
-9.5 | -0.507 | 0.01221 | -0.079 | -41.5233
-9 | -0.4593 | 0.01214 | -0.078 | -37.8336
-8.5 | -0.4092 | 0.01193 | -0.0775 | -34.3001
-8 | -0.3582 | 0.01166 | -0.0772 | -30.7204
-7.5 | -0.3062 | 0.01147 | -0.077 | -26.6957
-7 | -0.2586 | 0.01077 | -0.0762 | -24.0111
-6.5 | -0.2067 | 0.01056 | -0.0761 | -19.5739
-6 | -0.1549 | 0.01024 | -0.0759 | -15.127
-5.5 | -0.1016 | 0.00999 | -0.076 | -10.1702
-5 | -0.0481 | 0.00975 | -0.0761 | -4.9333
-4.5 | -0.001 | 0.00913 | -0.075 | -0.10953
-4 | 0.0508 | 0.00882 | -0.0748 | 5.7596
-3.5 | 0.1031 | 0.00858 | -0.0747 | 12.0163
-3 | 0.1567 | 0.00837 | -0.0749 | 18.7216
-2.5 | 0.2098 | 0.00806 | -0.0749 | 26.0298
-2 | 0.2635 | 0.0078 | -0.0751 | 33.7821
-1.5 | 0.3186 | 0.00761 | -0.0755 | 41.866
-1 | 0.3734 | 0.00746 | -0.0759 | 50.0536
-0.5 | 0.429 | 0.00732 | -0.0765 | 58.6066
0 | 0.4794 | 0.00679 | -0.0763 | 70.6038
0.5 | 0.5141 | 0.00512 | -0.0735 | 100.4102
1 | 0.5712 | 0.00513 | -0.0743 | 111.345
1.5 | 0.6292 | 0.00512 | -0.0754 | 122.8906
2 | 0.6862 | 0.00518 | -0.0763 | 132.471
2.5 | 0.7425 | 0.00523 | -0.0771 | 141.9694
3 | 0.797 | 0.00537 | -0.0775 | 148.4171
3.5 | 0.8466 | 0.00564 | -0.0771 | 150.1064
4 | 0.8918 | 0.00596 | -0.0758 | 149.6309
4.5 | 0.9321 | 0.00634 | -0.0736 | 147.0189
5 | 0.9623 | 0.00673 | -0.0693 | 142.9866
6 | 1.0116 | 0.00795 | -0.0591 | 127.2453
6.5 | 1.0345 | 0.00884 | -0.0543 | 117.0249
7 | 1.055 | 0.00987 | -0.0493 | 106.8896
8 | 1.0901 | 0.0125 | -0.0393 | 87.208
8.5 | 1.1084 | 0.01391 | -0.0347 | 79.6837
9 | 1.1259 | 0.01544 | -0.0303 | 72.921
9.5 | 1.1489 | 0.0168 | -0.0268 | 68.3869
10 | 1.1619 | 0.01864 | -0.0221 | 62.3337
10.5 | 1.1753 | 0.02048 | -0.0176 | 57.3877
11 | 1.1926 | 0.02378 | -0.0167 | 50.1514
13 | 1.2369 | 0.03617 | -0.0059 | 34.1968
13.5 | 1.2591 | 0.03855 | -0.0044 | 32.6615
14 | 1.2805 | 0.04106 | -0.003 | 31.1861
14.5 | 1.2978 | 0.04402 | -0.0016 | 29.4821
15 | 1.3177 | 0.04686 | -0.0006 | 28.1199
15.5 | 1.3338 | 0.0501 | 0.0004 | 26.6228
16 | 1.3439 | 0.05405 | 0.0016 | 24.864
16.5 | 1.3592 | 0.0576 | 0.0021 | 23.5972
17 | 1.3721 | 0.0615 | 0.0025 | 22.3106
17.5 | 1.3815 | 0.06589 | 0.0027 | 20.9668
18 | 1.3802 | 0.07163 | 0.0029 | 19.2685
18.5 | 1.39 | 0.07624 | 0.0024 | 18.2319
19 | 1.394 | 0.08172 | 0.0017 | 17.0582
19.5 | 1.398 | 0.08734 | 0.0006 | 16.0064
20 | 1.4008 | 0.09319 | -0.0008 | 15.0317

## 51. Re 2M Mach 0.10 (1)
BIGFOIL.COM POLAR EXPORT
NACA66-718 a=0.2
NACA66-718 a=0.2 |  |  |  | Cl Max: | 1.725 | at alpha= | 14 | deg
JavaFoil+Calcfoil stall+Eppler ext transition |  |  |  | L/D Max: | 114.914 | at alpha= | 4.5 | deg
Re: | 2000000 |  |  | Cd Min: | 0.00533 | at alpha= | 1 | deg
Mach: | 0.1 |  |  | Cl=0 at alpha= | -3.8387 | deg
|  |  |  | @ Cl=0.1, Cd= | 0.007931
|  |  |  | @ Cl=0.4, Cd= | 0.0072276
|  |  |  | @ Cl=0.6, Cd= | 0.0053605
alpha (deg) | Cl | Cd | Cm | Cl/Cd
-18.5 | -0.483 | 0.164 | -0.014 | -2.946
-18 | -0.5 | 0.15616 | -0.014 | -3.202
-17.5 | -0.517 | 0.14824 | -0.015 | -3.485
-17 | -0.532 | 0.14108 | -0.015 | -3.773
-16.5 | -0.547 | 0.13259 | -0.016 | -4.127
-16 | -0.561 | 0.12449 | -0.016 | -4.503
-15.5 | -0.573 | 0.11835 | -0.017 | -4.838
-15 | -0.583 | 0.1122 | -0.017 | -5.192
-14.5 | -0.59 | 0.10628 | -0.018 | -5.555
-14 | -0.596 | 0.09949 | -0.018 | -5.987
-13.5 | -0.598 | 0.09417 | -0.019 | -6.352
-13 | -0.597 | 0.08914 | -0.019 | -6.701
-12.5 | -0.593 | 0.08556 | -0.02 | -6.931
-12 | -0.585 | 0.08032 | -0.02 | -7.286
-11.5 | -0.574 | 0.07456 | -0.021 | -7.694
-11 | -0.558 | 0.07043 | -0.022 | -7.925
-10.5 | -0.539 | 0.06597 | -0.022 | -8.166
-10 | -0.515 | 0.06158 | -0.023 | -8.369
-9.5 | -0.488 | 0.05806 | -0.024 | -8.409
-9 | -0.458 | 0.05441 | -0.025 | -8.416
-8.5 | -0.424 | 0.05079 | -0.026 | -8.352
-8 | -0.388 | 0.047 | -0.028 | -8.251
-7.5 | -0.35 | 0.04252 | -0.031 | -8.225
-7 | -0.308 | 0.03914 | -0.033 | -7.872
-6.5 | -0.259 | 0.03938 | -0.028 | -6.586
-6 | -0.261 | 0.00893 | -0.053 | -29.207
-5.5 | -0.202 | 0.00778 | -0.055 | -26.004
-5 | -0.142 | 0.00763 | -0.056 | -18.657
-4.5 | -0.082 | 0.00843 | -0.057 | -9.731
-4 | -0.02 | 0.00824 | -0.058 | -2.473
-3.5 | 0.042 | 0.00809 | -0.06 | 5.165
-3 | 0.104 | 0.00792 | -0.061 | 13.157
-2.5 | 0.167 | 0.00742 | -0.062 | 22.494
-2 | 0.23 | 0.00753 | -0.063 | 30.539
-1.5 | 0.293 | 0.00743 | -0.064 | 39.397
-1 | 0.357 | 0.00733 | -0.065 | 48.694
-0.5 | 0.42 | 0.00718 | -0.066 | 58.476
0 | 0.478 | 0.00721 | -0.067 | 66.339
0.5 | 0.54 | 0.00724 | -0.069 | 74.544
1 | 0.598 | 0.00533 | -0.07 | 112.204
1.5 | 0.657 | 0.00623 | -0.071 | 105.385
2 | 0.717 | 0.00665 | -0.072 | 107.74
2.5 | 0.776 | 0.00704 | -0.073 | 110.302
3 | 0.836 | 0.00744 | -0.074 | 112.366
3.5 | 0.895 | 0.00782 | -0.075 | 114.441
4 | 0.953 | 0.0083 | -0.076 | 114.882
4.5 | 1.012 | 0.0088 | -0.077 | 114.914
5 | 1.07 | 0.00932 | -0.078 | 114.779
5.5 | 1.127 | 0.0099 | -0.079 | 113.828
6 | 1.185 | 0.01049 | -0.081 | 112.879
6.5 | 1.241 | 0.01109 | -0.082 | 111.885
7 | 1.295 | 0.01167 | -0.083 | 110.978
7.5 | 1.347 | 0.01237 | -0.084 | 108.836
8 | 1.396 | 0.01313 | -0.085 | 106.375
8.5 | 1.437 | 0.01955 | -0.086 | 73.513
9 | 1.483 | 0.02046 | -0.087 | 72.456
9.5 | 1.525 | 0.02138 | -0.088 | 71.342
10 | 1.565 | 0.02241 | -0.089 | 69.824
10.5 | 1.602 | 0.02337 | -0.09 | 68.54
11 | 1.635 | 0.0244 | -0.091 | 67.009
11.5 | 1.663 | 0.02571 | -0.092 | 64.693
12 | 1.685 | 0.02705 | -0.093 | 62.308
12.5 | 1.703 | 0.02841 | -0.094 | 59.94
13 | 1.715 | 0.02992 | -0.095 | 57.324
13.5 | 1.723 | 0.0316 | -0.096 | 54.522
14 | 1.725 | 0.03317 | -0.097 | 52.004
14.5 | 1.722 | 0.03495 | -0.098 | 49.274
15 | 1.713 | 0.03678 | -0.099 | 46.57
15.5 | 1.694 | 0.03919 | -0.1 | 43.233
16 | 1.668 | 0.04113 | -0.101 | 40.549
16.5 | 1.631 | 0.04358 | -0.102 | 37.433
17 | 1.589 | 0.0466 | -0.102 | 34.108
17.5 | 1.543 | 0.04965 | -0.103 | 31.077
18 | 1.494 | 0.0527 | -0.104 | 28.346
18.5 | 1.441 | 0.05607 | -0.105 | 25.705
19 | 1.385 | 0.06048 | -0.105 | 22.899

## 52. Re 2M Mach 0.10 (2)
BIGFOIL.COM POLAR EXPORT
NACA66-718 a=0.2
NACA66-718 a=0.2 |  |  |  | Cl Max: | 1.3892 | at alpha= | 20 | deg
XFOIL ncrit=9 |  |  |  | L/D Max: | 149.385 | at alpha= | 3.5 | deg
Re: | 2000000 |  |  | Cd Min: | 0.09664 | at alpha= | 20 | deg
Mach: | 0.1 |  |  | Cl=0 at alpha= | -4.5074 | deg
|  |  |  | @ Cl=0.1, Cd= | 0.0086424
|  |  |  | @ Cl=0.4, Cd= | 0.0074262
|  |  |  | @ Cl=0.6, Cd= | 0.00514
alpha (deg) | Cl | Cd | Cm | Cl/Cd
-16 | -0.9065 | 0.03543 | -0.1108 | -25.5857
-15.5 | -0.9368 | 0.02918 | -0.105 | -32.1042
-15 | -0.9291 | 0.02619 | -0.1009 | -35.4754
-14.5 | -0.9173 | 0.02321 | -0.0967 | -39.5218
-14 | -0.8908 | 0.02143 | -0.0936 | -41.5679
-13.5 | -0.861 | 0.01939 | -0.091 | -44.4043
-13 | -0.824 | 0.01798 | -0.0889 | -45.8287
-12.5 | -0.7836 | 0.01677 | -0.0872 | -46.7263
-12 | -0.7405 | 0.01573 | -0.0858 | -47.0757
-11.5 | -0.6954 | 0.01465 | -0.0847 | -47.4676
-11 | -0.6505 | 0.0133 | -0.0837 | -48.9098
-10.5 | -0.6022 | 0.01298 | -0.0829 | -46.3945
-10 | -0.5546 | 0.01264 | -0.0818 | -43.8766
-9.5 | -0.5073 | 0.0123 | -0.0807 | -41.2439
-9 | -0.4596 | 0.01222 | -0.0795 | -37.6105
-8.5 | -0.4099 | 0.01202 | -0.0788 | -34.1015
-8 | -0.3585 | 0.01176 | -0.0784 | -30.4847
-7.5 | -0.3058 | 0.01164 | -0.0782 | -26.2715
-7 | -0.258 | 0.01087 | -0.0773 | -23.7351
-6.5 | -0.2059 | 0.01065 | -0.0771 | -19.3333
-6 | -0.1538 | 0.01031 | -0.0769 | -14.9176
-5.5 | -0.1003 | 0.01005 | -0.0769 | -9.9801
-5 | -0.0468 | 0.00979 | -0.0769 | -4.7804
-4.5 | 0.0007 | 0.00918 | -0.0759 | 0.076253
-4 | 0.0525 | 0.00886 | -0.0756 | 5.9255
-3.5 | 0.1049 | 0.00862 | -0.0754 | 12.1694
-3 | 0.1587 | 0.00839 | -0.0755 | 18.9154
-2.5 | 0.2122 | 0.0081 | -0.0756 | 26.1975
-2 | 0.2659 | 0.00782 | -0.0757 | 34.0026
-1.5 | 0.3212 | 0.00763 | -0.0761 | 42.097
-1 | 0.3762 | 0.00749 | -0.0765 | 50.227
-0.5 | 0.4322 | 0.00734 | -0.0771 | 58.8828
0 | 0.483 | 0.00683 | -0.0768 | 70.7174
0.5 | 0.5174 | 0.00515 | -0.0739 | 100.466
1 | 0.5747 | 0.00514 | -0.0747 | 111.8093
1.5 | 0.633 | 0.00514 | -0.0758 | 123.1518
2 | 0.6904 | 0.0052 | -0.0767 | 132.7692
2.5 | 0.7465 | 0.00527 | -0.0774 | 141.6509
3 | 0.8013 | 0.00539 | -0.0778 | 148.6642
3.5 | 0.85 | 0.00569 | -0.0771 | 149.3849
4 | 0.8941 | 0.00603 | -0.0756 | 148.2753
4.5 | 0.9342 | 0.0064 | -0.0732 | 145.9688
5 | 0.9583 | 0.00684 | -0.0676 | 140.1023
5.5 | 0.9836 | 0.00744 | -0.0625 | 132.2043
6 | 1.0106 | 0.00812 | -0.0581 | 124.4581
6.5 | 1.0326 | 0.00908 | -0.0531 | 113.7225
7 | 1.0545 | 0.01011 | -0.0483 | 104.3027
8 | 1.0903 | 0.01278 | -0.0383 | 85.313
8.5 | 1.1085 | 0.01422 | -0.0338 | 77.9536
9.5 | 1.1493 | 0.01717 | -0.0258 | 66.9365
10 | 1.1621 | 0.01907 | -0.0211 | 60.9386
10.5 | 1.1755 | 0.02094 | -0.0166 | 56.1366
11 | 1.1918 | 0.02439 | -0.0156 | 48.8643
13 | 1.2361 | 0.03698 | -0.0049 | 33.4262
13.5 | 1.2576 | 0.03949 | -0.0033 | 31.846
14 | 1.2782 | 0.04214 | -0.0019 | 30.3322
14.5 | 1.2966 | 0.04508 | -0.0005 | 28.7622
15 | 1.3156 | 0.04806 | 0.0005 | 27.3741
15.5 | 1.3304 | 0.05153 | 0.0016 | 25.818
16 | 1.3409 | 0.05553 | 0.0026 | 24.1473
16.5 | 1.355 | 0.05928 | 0.0032 | 22.8576
17 | 1.3668 | 0.0634 | 0.0035 | 21.5584
17.5 | 1.3751 | 0.06803 | 0.0037 | 20.2131
18 | 1.3727 | 0.07402 | 0.0037 | 18.545
18.5 | 1.3809 | 0.07898 | 0.0031 | 17.4842
19 | 1.3845 | 0.08464 | 0.0022 | 16.3575
19.5 | 1.3878 | 0.09044 | 0.0011 | 15.345
20 | 1.3892 | 0.09664 | -0.0005 | 14.375

## 53. Re 2M Mach 0.25 (1)
BIGFOIL.COM POLAR EXPORT
NACA66-718 a=0.2
NACA66-718 a=0.2 |  |  |  | Cl Max: | 1.687 | at alpha= | 12.5 | deg
JavaFoil+Calcfoil stall+Eppler ext transition |  |  |  | L/D Max: | 112.765 | at alpha= | 4.5 | deg
Re: | 2000000 |  |  | Cd Min: | 0.00597 | at alpha= | 1 | deg
Mach: | 0.25 |  |  | Cl=0 at alpha= | -3.8359 | deg
|  |  |  | @ Cl=0.1, Cd= | 0.0079345
|  |  |  | @ Cl=0.4, Cd= | 0.0073443
|  |  |  | @ Cl=0.6, Cd= | 0.0062514
alpha (deg) | Cl | Cd | Cm | Cl/Cd
-16.5 | -0.178 | 0.15355 | -0.015 | -1.16
-16 | -0.243 | 0.14126 | -0.016 | -1.718
-15.5 | -0.294 | 0.13214 | -0.016 | -2.228
-15 | -0.34 | 0.12644 | -0.017 | -2.687
-14.5 | -0.38 | 0.11813 | -0.017 | -3.218
-14 | -0.416 | 0.10938 | -0.018 | -3.801
-13.5 | -0.447 | 0.1024 | -0.019 | -4.361
-13 | -0.472 | 0.09693 | -0.019 | -4.867
-12.5 | -0.491 | 0.09058 | -0.02 | -5.425
-12 | -0.505 | 0.08486 | -0.02 | -5.949
-11.5 | -0.512 | 0.07862 | -0.021 | -6.51
-11 | -0.512 | 0.07393 | -0.022 | -6.928
-10.5 | -0.506 | 0.06907 | -0.023 | -7.329
-10 | -0.494 | 0.06419 | -0.023 | -7.691
-9.5 | -0.475 | 0.0605 | -0.024 | -7.855
-9 | -0.451 | 0.05629 | -0.025 | -8.012
-8.5 | -0.422 | 0.05285 | -0.026 | -7.977
-8 | -0.388 | 0.04928 | -0.026 | -7.867
-7.5 | -0.35 | 0.04578 | -0.028 | -7.655
-7 | -0.31 | 0.04178 | -0.031 | -7.428
-6.5 | -0.267 | 0.03859 | -0.033 | -6.912
-6 | -0.266 | 0.00901 | -0.055 | -29.527
-5.5 | -0.207 | 0.00889 | -0.056 | -23.242
-5 | -0.146 | 0.00868 | -0.057 | -16.772
-4.5 | -0.084 | 0.00854 | -0.059 | -9.791
-4 | -0.021 | 0.00778 | -0.06 | -2.676
-3.5 | 0.043 | 0.00732 | -0.061 | 5.843
-3 | 0.107 | 0.00801 | -0.062 | 13.359
-2.5 | 0.171 | 0.00787 | -0.063 | 21.776
-2 | 0.236 | 0.00766 | -0.065 | 30.834
-1.5 | 0.301 | 0.00756 | -0.066 | 39.78
-1 | 0.367 | 0.00739 | -0.067 | 49.682
-0.5 | 0.432 | 0.0073 | -0.068 | 59.153
0 | 0.491 | 0.00737 | -0.069 | 66.566
0.5 | 0.554 | 0.00733 | -0.07 | 75.535
1 | 0.612 | 0.00597 | -0.071 | 102.596
1.5 | 0.674 | 0.00648 | -0.072 | 104.002
2 | 0.735 | 0.0069 | -0.074 | 106.523
2.5 | 0.796 | 0.00733 | -0.075 | 108.513
3 | 0.857 | 0.00773 | -0.076 | 110.85
3.5 | 0.917 | 0.00816 | -0.077 | 112.402
4 | 0.977 | 0.0087 | -0.078 | 112.305
4.5 | 1.037 | 0.00919 | -0.079 | 112.765
5 | 1.096 | 0.00981 | -0.08 | 111.747
5.5 | 1.155 | 0.01042 | -0.081 | 110.81
6 | 1.214 | 0.01107 | -0.083 | 109.662
6.5 | 1.271 | 0.01171 | -0.084 | 108.583
7 | 1.326 | 0.01235 | -0.085 | 107.36
7.5 | 1.378 | 0.01312 | -0.086 | 105.013
8 | 1.428 | 0.01393 | -0.087 | 102.497
8.5 | 1.468 | 0.02076 | -0.088 | 70.727
9 | 1.512 | 0.02172 | -0.089 | 69.605
9.5 | 1.553 | 0.02277 | -0.09 | 68.178
10 | 1.589 | 0.02381 | -0.091 | 66.761
10.5 | 1.622 | 0.02509 | -0.092 | 64.658
11 | 1.65 | 0.02639 | -0.093 | 62.519
11.5 | 1.671 | 0.02776 | -0.094 | 60.183
12 | 1.682 | 0.02939 | -0.095 | 57.245
12.5 | 1.687 | 0.03105 | -0.096 | 54.349
13 | 1.684 | 0.03281 | -0.097 | 51.337
13.5 | 1.673 | 0.03472 | -0.098 | 48.183
14 | 1.654 | 0.03697 | -0.099 | 44.727
14.5 | 1.626 | 0.03927 | -0.1 | 41.398
15 | 1.588 | 0.04173 | -0.101 | 38.05
15.5 | 1.535 | 0.0443 | -0.102 | 34.648
16 | 1.467 | 0.04815 | -0.103 | 30.461
16.5 | 1.383 | 0.05206 | -0.103 | 26.573
17 | 1.291 | 0.05585 | -0.104 | 23.119
17.5 | 1.187 | 0.0627 | -0.104 | 18.935

## 54. Re 2M Mach 0.25 (2)
BIGFOIL.COM POLAR EXPORT
NACA66-718 a=0.2
NACA66-718 a=0.2 |  |  |  | Cl Max: | 1.3294 | at alpha= | 17 | deg
XFOIL ncrit=9 |  |  |  | L/D Max: | 146.435 | at alpha= | 3 | deg
Re: | 2000000 |  |  | Cd Min: | 0.16469 | at alpha= | -17 | deg
Mach: | 0.25 |  |  | Cl=0 at alpha= | -4.6188 | deg
|  |  |  | @ Cl=0.1, Cd= | 0.008912
|  |  |  | @ Cl=0.4, Cd= | 0.0076021
|  |  |  | @ Cl=0.6, Cd= | 0.0052229
alpha (deg) | Cl | Cd | Cm | Cl/Cd
-17 | -0.2385 | 0.16469 | -0.0649 | -1.4482
-16.5 | -0.2285 | 0.1564 | -0.0687 | -1.461
-16 | -0.3189 | 0.12421 | -0.0799 | -2.5674
-15.5 | -0.3167 | 0.11575 | -0.0848 | -2.7361
-15 | -0.3179 | 0.10696 | -0.0897 | -2.9721
-14 | -0.3496 | 0.08549 | -0.102 | -4.0894
-13.5 | -0.526 | 0.05425 | -0.1211 | -9.6959
-13 | -0.6084 | 0.04381 | -0.1174 | -13.8872
-12.5 | -0.7368 | 0.02883 | -0.1036 | -25.5567
-12 | -0.7526 | 0.02127 | -0.0965 | -35.3832
-11.5 | -0.7174 | 0.01826 | -0.0938 | -39.2881
-11 | -0.6699 | 0.01628 | -0.0925 | -41.1486
-10.5 | -0.6167 | 0.01442 | -0.092 | -42.767
-10 | -0.5644 | 0.01323 | -0.0912 | -42.6606
-9.5 | -0.5124 | 0.01303 | -0.0898 | -39.3246
-9 | -0.4612 | 0.01279 | -0.0884 | -36.0594
-8.5 | -0.4116 | 0.01258 | -0.0867 | -32.7186
-8 | -0.3606 | 0.0125 | -0.0853 | -28.848
-7.5 | -0.3068 | 0.01222 | -0.0846 | -25.1064
-7 | -0.2527 | 0.01195 | -0.084 | -21.1464
-6.5 | -0.2007 | 0.01113 | -0.0833 | -18.0323
-6 | -0.147 | 0.01072 | -0.0827 | -13.7127
-5.5 | -0.092 | 0.01043 | -0.0824 | -8.8207
-5 | -0.0382 | 0.01006 | -0.082 | -3.7972
-4.5 | 0.0119 | 0.0095 | -0.0809 | 1.2526
-4 | 0.0631 | 0.0091 | -0.08 | 6.9341
-3.5 | 0.1161 | 0.00883 | -0.0795 | 13.1484
-3 | 0.1705 | 0.00853 | -0.0793 | 19.9883
-2.5 | 0.2262 | 0.00829 | -0.0793 | 27.2859
-2 | 0.2795 | 0.00794 | -0.079 | 35.2015
-1.5 | 0.3358 | 0.00775 | -0.0792 | 43.329
-1 | 0.3924 | 0.00763 | -0.0795 | 51.4286
-0.5 | 0.4496 | 0.00742 | -0.08 | 60.593
0 | 0.5039 | 0.00708 | -0.08 | 71.1723
0.5 | 0.5347 | 0.00527 | -0.0761 | 101.4611
1 | 0.5943 | 0.00522 | -0.077 | 113.8506
1.5 | 0.6533 | 0.00525 | -0.0778 | 124.4381
2 | 0.7129 | 0.00532 | -0.0788 | 134.0038
2.5 | 0.7695 | 0.00539 | -0.0792 | 142.7644
3 | 0.8215 | 0.00561 | -0.0787 | 146.4349
3.5 | 0.8656 | 0.00599 | -0.0766 | 144.5075
4 | 0.9035 | 0.0064 | -0.0734 | 141.1719
4.5 | 0.9244 | 0.00688 | -0.0667 | 134.3605
5 | 0.9494 | 0.00757 | -0.0613 | 125.4161
5.5 | 0.9742 | 0.00842 | -0.0563 | 115.7007
6 | 1.0017 | 0.00929 | -0.0519 | 107.8256
6.5 | 1.0277 | 0.01034 | -0.0475 | 99.3907
7 | 1.0474 | 0.01163 | -0.0424 | 90.0602
7.5 | 1.0701 | 0.01295 | -0.0379 | 82.6332
8 | 1.0914 | 0.01434 | -0.0334 | 76.1088
8.5 | 1.1106 | 0.01594 | -0.0289 | 69.6738
9 | 1.1298 | 0.01763 | -0.0245 | 64.0839
9.5 | 1.1534 | 0.01918 | -0.0209 | 60.1356
10 | 1.1675 | 0.02124 | -0.0163 | 54.967
10.5 | 1.1784 | 0.02343 | -0.0114 | 50.2945
11 | 1.1889 | 0.02736 | -0.0097 | 43.4539
11.5 | 1.1899 | 0.03218 | -0.0075 | 36.9764
12 | 1.1897 | 0.03611 | -0.0034 | 32.9466
12.5 | 1.2089 | 0.03894 | -0.0013 | 31.0452
13 | 1.2278 | 0.04188 | 0.0007 | 29.3171
13.5 | 1.249 | 0.04478 | 0.0022 | 27.8919
14 | 1.2647 | 0.04822 | 0.0039 | 26.2277
14.5 | 1.2827 | 0.05162 | 0.0051 | 24.8489
15 | 1.2973 | 0.05547 | 0.0062 | 23.3874
15.5 | 1.3037 | 0.06023 | 0.0072 | 21.6454
16 | 1.3157 | 0.06463 | 0.0078 | 20.3574
16.5 | 1.3249 | 0.06945 | 0.008 | 19.077
17 | 1.3294 | 0.07496 | 0.008 | 17.7348
17.5 | 1.3281 | 0.08133 | 0.0075 | 16.3298
18 | 1.3273 | 0.08788 | 0.0066 | 15.1036
18.5 | 1.326 | 0.09468 | 0.0052 | 14.0051
19 | 1.3269 | 0.10141 | 0.0035 | 13.0845
19.5 | 1.3257 | 0.10852 | 0.0013 | 12.2162
20 | 1.3217 | 0.11614 | -0.0014 | 11.3802

## 55. Re 2M Mach 0.50 (1)
BIGFOIL.COM POLAR EXPORT
NACA66-718 a=0.2
NACA66-718 a=0.2 |  |  |  | Cl Max: | 1.596 | at alpha= | 9 | deg
JavaFoil+Calcfoil stall+Eppler ext transition |  |  |  | L/D Max: | 101.937 | at alpha= | 3 | deg
Re: | 2000000 |  |  | Cd Min: | 0.0072 | at alpha= | -0.5 | deg
Mach: | 0.5 |  |  | Cl=0 at alpha= | -3.8357 | deg
|  |  |  | @ Cl=0.1, Cd= | 0.0085358
|  |  |  | @ Cl=0.4, Cd= | 0.0078241
|  |  |  | @ Cl=0.6, Cd= | 0.00849
alpha (deg) | Cl | Cd | Cm | Cl/Cd
-20 | -0.922 | 0.18146 | -0.017 | -5.084
-19.5 | -0.893 | 0.17034 | -0.016 | -5.241
-19 | -0.864 | 0.16366 | -0.017 | -5.282
-18.5 | -0.836 | 0.1604 | -0.017 | -5.213
-18 | -0.808 | 0.15516 | -0.018 | -5.21
-17.5 | -0.78 | 0.14861 | -0.018 | -5.251
-17 | -0.752 | 0.14659 | -0.019 | -5.132
-16.5 | -0.723 | 0.14273 | -0.019 | -5.064
-16 | -0.694 | 0.13626 | -0.019 | -5.092
-15.5 | -0.666 | 0.13481 | -0.019 | -4.937
-15 | -0.637 | 0.12516 | -0.02 | -5.093
-14.5 | -0.609 | 0.12119 | -0.02 | -5.026
-14 | -0.581 | 0.11733 | -0.021 | -4.95
-13.5 | -0.552 | 0.11681 | -0.021 | -4.73
-13 | -0.524 | 0.11319 | -0.022 | -4.63
-12.5 | -0.496 | 0.10777 | -0.022 | -4.598
-12 | -0.466 | 0.10267 | -0.022 | -4.541
-11.5 | -0.438 | 0.09947 | -0.022 | -4.401
-11 | -0.409 | 0.09648 | -0.023 | -4.242
-10.5 | -0.381 | 0.09008 | -0.023 | -4.227
-10 | -0.352 | 0.08564 | -0.024 | -4.113
-9.5 | -0.324 | 0.08119 | -0.025 | -3.988
-9 | -0.295 | 0.07863 | -0.025 | -3.755
-8.5 | -0.266 | 0.076 | -0.024 | -3.503
-8 | -0.238 | 0.06529 | -0.026 | -3.645
-7.5 | -0.21 | 0.05774 | -0.027 | -3.629
-7 | -0.286 | 0.05065 | -0.028 | -5.655
-6.5 | -0.27 | 0.04574 | -0.03 | -5.896
-6 | -0.23 | 0.04199 | -0.031 | -5.468
-5.5 | -0.181 | 0.03825 | -0.03 | -4.725
-5 | -0.129 | 0.03597 | -0.031 | -3.584
-4.5 | -0.075 | 0.03375 | -0.033 | -2.213
-4 | -0.023 | 0.00893 | -0.066 | -2.561
-3.5 | 0.047 | 0.0087 | -0.067 | 5.413
-3 | 0.118 | 0.00848 | -0.068 | 13.906
-2.5 | 0.189 | 0.00825 | -0.07 | 22.966
-2 | 0.261 | 0.0081 | -0.071 | 32.29
-1.5 | 0.334 | 0.00794 | -0.072 | 42.019
-1 | 0.408 | 0.00781 | -0.074 | 52.274
-0.5 | 0.481 | 0.0072 | -0.075 | 66.741
0 | 0.544 | 0.00745 | -0.077 | 73.114
0.5 | 0.614 | 0.00875 | -0.078 | 70.099
1 | 0.678 | 0.00917 | -0.079 | 73.908
1.5 | 0.746 | 0.00768 | -0.08 | 97.098
2 | 0.813 | 0.00819 | -0.082 | 99.338
2.5 | 0.881 | 0.00872 | -0.083 | 101.001
3 | 0.948 | 0.0093 | -0.084 | 101.937
3.5 | 1.014 | 0.00996 | -0.085 | 101.868
4 | 1.08 | 0.0106 | -0.087 | 101.921
4.5 | 1.146 | 0.0114 | -0.088 | 100.549
5 | 1.211 | 0.01221 | -0.089 | 99.188
5.5 | 1.275 | 0.01305 | -0.09 | 97.749
6 | 1.34 | 0.01391 | -0.092 | 96.318
6.5 | 1.401 | 0.01491 | -0.093 | 93.991
7 | 1.457 | 0.01594 | -0.094 | 91.399
7.5 | 1.501 | 0.02388 | -0.095 | 62.866
8 | 1.544 | 0.02565 | -0.096 | 60.187
8.5 | 1.577 | 0.02727 | -0.097 | 57.826
9 | 1.596 | 0.02907 | -0.099 | 54.91
9.5 | 1.595 | 0.03129 | -0.1 | 50.983
10 | 1.559 | 0.03391 | -0.101 | 45.985
10.5 | 1.442 | 0.03709 | -0.102 | 38.875
11 | 0.828 | 0.07779 | -0.047 | 10.65
11.5 | 0.855 | 0.09362 | -0.044 | 9.127
12 | 0.881 | 0.09762 | -0.044 | 9.028
12.5 | 0.908 | 0.10402 | -0.045 | 8.73
13 | 0.936 | 0.11017 | -0.05 | 8.495
13.5 | 0.963 | 0.11392 | -0.05 | 8.449
14 | 0.989 | 0.11682 | -0.051 | 8.467

## 56. Re 2M Mach 0.50 (2)
BIGFOIL.COM POLAR EXPORT
NACA66-718 a=0.2
NACA66-718 a=0.2 |  |  |  | Cl Max: | 1.2071 | at alpha= | 10.5 | deg
XFOIL ncrit=9 |  |  |  | L/D Max: | 127.99 | at alpha= | 2 | deg
Re: | 2000000 |  |  | Cd Min: | 0.22129 | at alpha= | -20 | deg
Mach: | 0.5 |  |  | Cl=0 at alpha= | -4.9875 | deg
|  |  |  | @ Cl=0.1, Cd= | 0.011023
|  |  |  | @ Cl=0.4, Cd= | 0.0084331
|  |  |  | @ Cl=0.6, Cd= | 0.007691
alpha (deg) | Cl | Cd | Cm | Cl/Cd
-20 | -0.3361 | 0.22129 | -0.0455 | -1.5188
-19.5 | -0.3148 | 0.21348 | -0.0504 | -1.4746
-19 | -0.2929 | 0.20619 | -0.055 | -1.4205
-18.5 | -0.2705 | 0.19951 | -0.0594 | -1.3558
-17.5 | -0.2252 | 0.18589 | -0.0683 | -1.2115
-17 | -0.2067 | 0.17711 | -0.0731 | -1.1671
-16.5 | -0.1868 | 0.16943 | -0.0775 | -1.1025
-15.5 | -0.1519 | 0.15354 | -0.0859 | -0.98932
-15 | -0.135 | 0.14567 | -0.0902 | -0.92675
-14.5 | -0.1236 | 0.1368 | -0.0945 | -0.90351
-14 | -0.1099 | 0.12894 | -0.0989 | -0.85233
-13.5 | -0.1002 | 0.12052 | -0.1032 | -0.8314
-13 | -0.0979 | 0.11102 | -0.1081 | -0.88182
-12.5 | -0.0932 | 0.10242 | -0.1127 | -0.90998
-12 | -0.0965 | 0.09299 | -0.1178 | -1.0377
-11.5 | -0.0876 | 0.08591 | -0.1219 | -1.0197
-11 | -0.0817 | 0.07867 | -0.126 | -1.0385
-10.5 | -0.0767 | 0.07157 | -0.1302 | -1.0717
-10 | -0.0962 | 0.0611 | -0.1378 | -1.5745
-9.5 | -0.1357 | 0.05133 | -0.1425 | -2.6437
-9 | -0.1523 | 0.046 | -0.1411 | -3.3109
-8.5 | -0.1989 | 0.03973 | -0.1343 | -5.0063
-8 | -0.226 | 0.03493 | -0.1252 | -6.4701
-7.5 | -0.2109 | 0.03134 | -0.1198 | -6.7294
-7 | -0.2161 | 0.0242 | -0.112 | -8.9298
-6.5 | -0.1703 | 0.02237 | -0.1088 | -7.6129
-6 | -0.1343 | 0.01578 | -0.1051 | -8.5108
-5.5 | -0.0715 | 0.01398 | -0.104 | -5.1144
-5 | -0.0018 | 0.01262 | -0.1041 | -0.14263
-4.5 | 0.07 | 0.01147 | -0.1048 | 6.1029
-4 | 0.1338 | 0.01052 | -0.1041 | 12.7186
-3.5 | 0.1859 | 0.00982 | -0.1015 | 18.9308
-3 | 0.2395 | 0.00938 | -0.0992 | 25.533
-2.5 | 0.2938 | 0.009 | -0.0971 | 32.6444
-2 | 0.3509 | 0.00878 | -0.0957 | 39.9658
-1.5 | 0.4061 | 0.00839 | -0.094 | 48.4029
-1 | 0.4667 | 0.00816 | -0.0933 | 57.1936
-0.5 | 0.5274 | 0.00798 | -0.0927 | 66.0902
0 | 0.589 | 0.00782 | -0.0924 | 75.3197
0.5 | 0.6393 | 0.00723 | -0.0901 | 88.4232
1 | 0.6711 | 0.00574 | -0.0848 | 116.9164
1.5 | 0.7312 | 0.00584 | -0.0841 | 125.2055
2 | 0.7769 | 0.00607 | -0.0805 | 127.9901
2.5 | 0.7852 | 0.00679 | -0.0699 | 115.6406
3.5 | 0.8249 | 0.00901 | -0.0553 | 91.5538
4.5 | 0.8727 | 0.01173 | -0.0434 | 74.399
5 | 0.9008 | 0.01307 | -0.0384 | 68.9212
5.5 | 0.9282 | 0.01453 | -0.0335 | 63.8816
6.5 | 0.9907 | 0.01748 | -0.0251 | 56.6762
7 | 1.0254 | 0.01895 | -0.0216 | 54.1108
7.5 | 1.0563 | 0.02063 | -0.0176 | 51.2021
8 | 1.0904 | 0.02228 | -0.0142 | 48.9408
8.5 | 1.12 | 0.02416 | -0.0103 | 46.3576
10 | 1.1991 | 0.03095 | 0.0014 | 38.7431
10.5 | 1.2071 | 0.03438 | 0.0063 | 35.1105
11 | 1.1825 | 0.03988 | 0.013 | 29.6515
11.5 | 1.1542 | 0.04749 | 0.0161 | 24.3041
12 | 1.1576 | 0.05485 | 0.0145 | 21.1048
12.5 | 1.1691 | 0.05972 | 0.0162 | 19.5764
13 | 1.1774 | 0.06504 | 0.0176 | 18.1027
13.5 | 1.1866 | 0.07059 | 0.0184 | 16.8097
14 | 1.1903 | 0.07685 | 0.0188 | 15.4886
14.5 | 1.1884 | 0.08401 | 0.0185 | 14.1459
15 | 1.1865 | 0.09144 | 0.0176 | 12.9757
15.5 | 1.1831 | 0.09936 | 0.0161 | 11.9072

## 57. Re 3M Mach 0.00 (1)
BIGFOIL.COM POLAR EXPORT
NACA66-718 a=0.2
NACA66-718 a=0.2 |  |  |  | Cl Max: | 1.736 | at alpha= | 14 | deg
JavaFoil+Calcfoil stall+Eppler ext transition |  |  |  | L/D Max: | 117.71 | at alpha= | 4.5 | deg
Re: | 3000000 |  |  | Cd Min: | 0.00588 | at alpha= | 1 | deg
Mach: | 0 |  |  | Cl=0 at alpha= | -3.8387 | deg
|  |  |  | @ Cl=0.1, Cd= | 0.0072745
|  |  |  | @ Cl=0.4, Cd= | 0.00666
|  |  |  | @ Cl=0.6, Cd= | 0.005912
alpha (deg) | Cl | Cd | Cm | Cl/Cd
-19 | -0.516 | 0.16304 | -0.013 | -3.168
-18.5 | -0.531 | 0.1557 | -0.014 | -3.411
-18 | -0.545 | 0.14848 | -0.014 | -3.673
-17.5 | -0.559 | 0.1404 | -0.015 | -3.981
-17 | -0.572 | 0.13362 | -0.015 | -4.279
-16.5 | -0.583 | 0.12617 | -0.016 | -4.624
-16 | -0.594 | 0.11969 | -0.016 | -4.96
-15.5 | -0.602 | 0.1139 | -0.017 | -5.289
-15 | -0.609 | 0.1082 | -0.017 | -5.63
-14.5 | -0.614 | 0.10169 | -0.018 | -6.036
-14 | -0.616 | 0.09717 | -0.018 | -6.34
-13.5 | -0.615 | 0.09152 | -0.019 | -6.724
-13 | -0.612 | 0.0869 | -0.02 | -7.041
-12.5 | -0.605 | 0.08299 | -0.02 | -7.288
-12 | -0.595 | 0.07803 | -0.021 | -7.621
-11.5 | -0.581 | 0.07277 | -0.021 | -7.984
-11 | -0.564 | 0.06837 | -0.022 | -8.243
-10.5 | -0.543 | 0.0642 | -0.023 | -8.452
-10 | -0.518 | 0.06039 | -0.024 | -8.58
-9.5 | -0.49 | 0.05647 | -0.025 | -8.682
-9 | -0.459 | 0.05263 | -0.026 | -8.727
-8.5 | -0.425 | 0.04907 | -0.027 | -8.665
-8 | -0.391 | 0.04325 | -0.031 | -9.039
-7.5 | -0.423 | 0.00957 | -0.05 | -44.178
-7 | -0.371 | 0.00928 | -0.051 | -39.994
-6.5 | -0.318 | 0.00759 | -0.052 | -41.85
-6 | -0.261 | 0.00781 | -0.053 | -33.364
-5.5 | -0.202 | 0.00822 | -0.055 | -24.645
-5 | -0.142 | 0.00798 | -0.056 | -17.849
-4.5 | -0.082 | 0.00775 | -0.057 | -10.543
-4 | -0.02 | 0.00756 | -0.058 | -2.682
-3.5 | 0.042 | 0.00734 | -0.059 | 5.663
-3 | 0.104 | 0.00727 | -0.061 | 14.267
-2.5 | 0.166 | 0.00715 | -0.062 | 23.237
-2 | 0.229 | 0.007 | -0.063 | 32.653
-1.5 | 0.291 | 0.00692 | -0.064 | 42.094
-1 | 0.355 | 0.00646 | -0.065 | 55.029
-0.5 | 0.418 | 0.00674 | -0.066 | 61.994
0 | 0.476 | 0.00723 | -0.067 | 65.869
0.5 | 0.537 | 0.00751 | -0.068 | 71.495
1 | 0.594 | 0.00588 | -0.069 | 100.977
1.5 | 0.654 | 0.0062 | -0.07 | 105.517
2 | 0.714 | 0.00654 | -0.071 | 109.17
2.5 | 0.773 | 0.00686 | -0.073 | 112.707
3 | 0.832 | 0.00727 | -0.074 | 114.419
3.5 | 0.891 | 0.00766 | -0.075 | 116.307
4 | 0.95 | 0.0081 | -0.076 | 117.308
4.5 | 1.008 | 0.00856 | -0.077 | 117.71
5 | 1.066 | 0.00907 | -0.078 | 117.502
5.5 | 1.123 | 0.00955 | -0.079 | 117.606
6 | 1.181 | 0.01005 | -0.08 | 117.483
6.5 | 1.237 | 0.01061 | -0.081 | 116.631
7 | 1.291 | 0.01119 | -0.083 | 115.308
7.5 | 1.343 | 0.01182 | -0.084 | 113.595
8 | 1.393 | 0.01244 | -0.085 | 111.964
8.5 | 1.434 | 0.01802 | -0.085 | 79.581
9 | 1.48 | 0.01884 | -0.087 | 78.531
9.5 | 1.523 | 0.01969 | -0.088 | 77.33
10 | 1.563 | 0.02067 | -0.089 | 75.626
10.5 | 1.6 | 0.02166 | -0.09 | 73.876
11 | 1.635 | 0.02255 | -0.091 | 72.487
11.5 | 1.664 | 0.0236 | -0.092 | 70.499
12 | 1.687 | 0.02487 | -0.093 | 67.852
12.5 | 1.707 | 0.02606 | -0.094 | 65.497
13 | 1.721 | 0.02743 | -0.095 | 62.743
13.5 | 1.731 | 0.02881 | -0.096 | 60.082
14 | 1.736 | 0.03026 | -0.097 | 57.369
14.5 | 1.736 | 0.0317 | -0.098 | 54.772
15 | 1.731 | 0.0335 | -0.099 | 51.676
15.5 | 1.717 | 0.03533 | -0.1 | 48.591
16 | 1.695 | 0.03714 | -0.101 | 45.629
16.5 | 1.664 | 0.03921 | -0.101 | 42.432
17 | 1.628 | 0.04186 | -0.102 | 38.882
17.5 | 1.588 | 0.04441 | -0.103 | 35.752
18 | 1.544 | 0.04699 | -0.104 | 32.866
18.5 | 1.497 | 0.05021 | -0.105 | 29.82
19 | 1.449 | 0.05314 | -0.105 | 27.271

## 58. Re 3M Mach 0.00 (2)
BIGFOIL.COM POLAR EXPORT
NACA66-718 a=0.2
NACA66-718 a=0.2 |  |  |  | Cl Max: | 1.4647 | at alpha= | 20 | deg
XFOIL ncrit=9 |  |  |  | L/D Max: | 156.101 | at alpha= | 2.5 | deg
Re: | 3000000 |  |  | Cd Min: | 0.08455 | at alpha= | 20 | deg
Mach: | 0 |  |  | Cl=0 at alpha= | -4.3884 | deg
|  |  |  | @ Cl=0.1, Cd= | 0.0074911
|  |  |  | @ Cl=0.4, Cd= | 0.0065972
|  |  |  | @ Cl=0.6, Cd= | 0.00449
alpha (deg) | Cl | Cd | Cm | Cl/Cd
-18 | -0.9833 | 0.04142 | -0.1141 | -23.7397
-17.5 | -1.0279 | 0.03422 | -0.1103 | -30.038
-17 | -1.0319 | 0.03063 | -0.1068 | -33.6892
-16.5 | -1.0332 | 0.02724 | -0.1027 | -37.9295
-16 | -1.022 | 0.02477 | -0.099 | -41.2596
-15.5 | -1.0019 | 0.02286 | -0.0958 | -43.8276
-15 | -0.9771 | 0.02118 | -0.0927 | -46.1331
-14.5 | -0.9476 | 0.01977 | -0.0901 | -47.9312
-14 | -0.9153 | 0.01838 | -0.0876 | -49.7987
-13.5 | -0.8787 | 0.01739 | -0.0856 | -50.529
-13 | -0.8401 | 0.0162 | -0.0837 | -51.858
-12.5 | -0.7988 | 0.01513 | -0.0822 | -52.7958
-12 | -0.7555 | 0.0142 | -0.0809 | -53.2042
-11.5 | -0.7111 | 0.01336 | -0.0797 | -53.226
-11 | -0.6661 | 0.01257 | -0.0786 | -52.9912
-10 | -0.5792 | 0.01089 | -0.0756 | -53.1864
-9.5 | -0.5335 | 0.01064 | -0.0743 | -50.141
-9 | -0.4832 | 0.01043 | -0.0738 | -46.3279
-8.5 | -0.4337 | 0.01005 | -0.0732 | -43.1542
-8 | -0.3822 | 0.00978 | -0.0729 | -39.0798
-7.5 | -0.33 | 0.00954 | -0.0728 | -34.5912
-7 | -0.2773 | 0.00931 | -0.0727 | -29.7852
-6.5 | -0.2235 | 0.00913 | -0.0729 | -24.4797
-6 | -0.1733 | 0.00875 | -0.0724 | -19.8057
-5.5 | -0.1208 | 0.00851 | -0.0723 | -14.1951
-5 | -0.0669 | 0.00826 | -0.0725 | -8.0993
-4.5 | -0.0123 | 0.00805 | -0.0728 | -1.528
-4 | 0.0428 | 0.00786 | -0.0732 | 5.4453
-3.5 | 0.0951 | 0.00751 | -0.0731 | 12.6631
-3 | 0.1495 | 0.0073 | -0.0733 | 20.4795
-2.5 | 0.2044 | 0.00717 | -0.0738 | 28.5077
-2 | 0.2607 | 0.007 | -0.0744 | 37.2429
-1.5 | 0.3165 | 0.0068 | -0.075 | 46.5441
-1 | 0.3731 | 0.00665 | -0.0758 | 56.1053
-0.5 | 0.4292 | 0.00654 | -0.0765 | 65.6269
0 | 0.4845 | 0.00634 | -0.0771 | 76.4196
0.5 | 0.5189 | 0.00451 | -0.0743 | 115.0554
1 | 0.5757 | 0.00449 | -0.0752 | 128.2183
1.5 | 0.6338 | 0.00449 | -0.0763 | 141.1581
2 | 0.6909 | 0.00457 | -0.0772 | 151.1816
2.5 | 0.7446 | 0.00477 | -0.0775 | 156.1006
3 | 0.7951 | 0.0051 | -0.0773 | 155.902
3.5 | 0.8441 | 0.00541 | -0.0767 | 156.0259
4 | 0.891 | 0.00571 | -0.0758 | 156.042
4.5 | 0.9349 | 0.00603 | -0.0743 | 155.0415
5 | 0.9689 | 0.0064 | -0.0707 | 151.3906
5.5 | 0.9944 | 0.00686 | -0.0655 | 144.9563
6 | 1.0213 | 0.00747 | -0.061 | 136.7202
7 | 1.0589 | 0.0095 | -0.0501 | 111.4632
8 | 1.0987 | 0.01193 | -0.0406 | 92.0956
8.5 | 1.1188 | 0.01326 | -0.0363 | 84.3741
9 | 1.1329 | 0.01489 | -0.0313 | 76.0846
9.5 | 1.1518 | 0.01643 | -0.0273 | 70.1035
10 | 1.1633 | 0.01839 | -0.0225 | 63.2572
10.5 | 1.1645 | 0.02096 | -0.0167 | 55.5582
11 | 1.1603 | 0.02394 | -0.0105 | 48.467
11.5 | 1.1753 | 0.02686 | -0.0084 | 43.7565
12 | 1.2405 | 0.03006 | -0.0171 | 41.2675
12.5 | 1.2469 | 0.0318 | -0.0111 | 39.2107
13 | 1.2726 | 0.03375 | -0.0096 | 37.7067
13.5 | 1.2953 | 0.03602 | -0.008 | 35.9606
14 | 1.3203 | 0.03815 | -0.0067 | 34.6081
14.5 | 1.3392 | 0.04081 | -0.0051 | 32.8155
15 | 1.3591 | 0.04347 | -0.0038 | 31.2652
15.5 | 1.3791 | 0.04619 | -0.0027 | 29.8571
16 | 1.3948 | 0.04931 | -0.0014 | 28.2864
16.5 | 1.4061 | 0.05297 | -0.0002 | 26.5452
17 | 1.4222 | 0.05634 | 0.0004 | 25.2432
17.5 | 1.4361 | 0.05995 | 0.0009 | 23.955
18 | 1.4449 | 0.06422 | 0.0014 | 22.4992
18.5 | 1.4495 | 0.06912 | 0.0016 | 20.9708
19 | 1.4541 | 0.07415 | 0.0014 | 19.6102
19.5 | 1.4595 | 0.07927 | 0.0009 | 18.4118
20 | 1.4647 | 0.08455 | 0 | 17.3235

## 59. Re 3M Mach 0.10 (1)
BIGFOIL.COM POLAR EXPORT
NACA66-718 a=0.2
NACA66-718 a=0.2 |  |  |  | Cl Max: | 1.728 | at alpha= | 14 | deg
JavaFoil+Calcfoil stall+Eppler ext transition |  |  |  | L/D Max: | 117.187 | at alpha= | 5 | deg
Re: | 3000000 |  |  | Cd Min: | 0.00591 | at alpha= | 1 | deg
Mach: | 0.1 |  |  | Cl=0 at alpha= | -3.8387 | deg
|  |  |  | @ Cl=0.1, Cd= | 0.0072603
|  |  |  | @ Cl=0.4, Cd= | 0.0066857
|  |  |  | @ Cl=0.6, Cd= | 0.005927
alpha (deg) | Cl | Cd | Cm | Cl/Cd
-18.5 | -0.483 | 0.15725 | -0.014 | -3.073
-18 | -0.5 | 0.14953 | -0.014 | -3.346
-17.5 | -0.517 | 0.14204 | -0.015 | -3.638
-17 | -0.533 | 0.13579 | -0.015 | -3.922
-16.5 | -0.547 | 0.12965 | -0.016 | -4.222
-16 | -0.561 | 0.12256 | -0.016 | -4.577
-15.5 | -0.573 | 0.11577 | -0.017 | -4.948
-15 | -0.583 | 0.10967 | -0.017 | -5.314
-14.5 | -0.591 | 0.10386 | -0.018 | -5.688
-14 | -0.596 | 0.09774 | -0.018 | -6.098
-13.5 | -0.598 | 0.09261 | -0.019 | -6.461
-13 | -0.598 | 0.0869 | -0.02 | -6.877
-12.5 | -0.593 | 0.08395 | -0.02 | -7.067
-12 | -0.585 | 0.07898 | -0.021 | -7.412
-11.5 | -0.574 | 0.0734 | -0.021 | -7.82
-11 | -0.558 | 0.06887 | -0.022 | -8.109
-10.5 | -0.539 | 0.06458 | -0.023 | -8.345
-10 | -0.516 | 0.06076 | -0.024 | -8.488
-9.5 | -0.489 | 0.05696 | -0.024 | -8.583
-9 | -0.459 | 0.05305 | -0.026 | -8.646
-8.5 | -0.425 | 0.04919 | -0.027 | -8.646
-8 | -0.39 | 0.04449 | -0.03 | -8.769
-7.5 | -0.423 | 0.0096 | -0.05 | -44.115
-7 | -0.372 | 0.00931 | -0.051 | -39.969
-6.5 | -0.319 | 0.0076 | -0.052 | -41.919
-6 | -0.262 | 0.00786 | -0.054 | -33.281
-5.5 | -0.203 | 0.00824 | -0.055 | -24.69
-5 | -0.143 | 0.008 | -0.056 | -17.894
-4.5 | -0.082 | 0.00775 | -0.057 | -10.585
-4 | -0.02 | 0.00757 | -0.059 | -2.693
-3.5 | 0.042 | 0.00741 | -0.06 | 5.639
-3 | 0.104 | 0.00725 | -0.061 | 14.371
-2.5 | 0.167 | 0.00713 | -0.062 | 23.418
-2 | 0.23 | 0.00704 | -0.063 | 32.639
-1.5 | 0.293 | 0.00694 | -0.065 | 42.192
-1 | 0.357 | 0.00644 | -0.065 | 55.451
-0.5 | 0.42 | 0.0068 | -0.067 | 61.739
0 | 0.478 | 0.00729 | -0.067 | 65.627
0.5 | 0.539 | 0.00751 | -0.069 | 71.816
1 | 0.597 | 0.00591 | -0.07 | 100.97
1.5 | 0.657 | 0.00625 | -0.071 | 105.07
2 | 0.717 | 0.00657 | -0.072 | 109.097
2.5 | 0.777 | 0.00693 | -0.073 | 112.076
3 | 0.836 | 0.00731 | -0.074 | 114.378
3.5 | 0.895 | 0.00773 | -0.075 | 115.783
4 | 0.954 | 0.00816 | -0.076 | 116.984
4.5 | 1.013 | 0.00865 | -0.077 | 117.057
5 | 1.071 | 0.00914 | -0.078 | 117.187
5.5 | 1.129 | 0.00965 | -0.08 | 116.945
6 | 1.186 | 0.01016 | -0.081 | 116.789
6.5 | 1.242 | 0.01072 | -0.082 | 115.892
7 | 1.296 | 0.01129 | -0.083 | 114.793
7.5 | 1.348 | 0.01193 | -0.084 | 113.027
8 | 1.398 | 0.01255 | -0.085 | 111.389
8.5 | 1.44 | 0.0182 | -0.086 | 79.105
9 | 1.485 | 0.01903 | -0.087 | 78.034
9.5 | 1.528 | 0.01991 | -0.088 | 76.747
10 | 1.568 | 0.02091 | -0.089 | 74.973
10.5 | 1.604 | 0.02189 | -0.09 | 73.288
11 | 1.638 | 0.02277 | -0.091 | 71.931
11.5 | 1.667 | 0.02394 | -0.092 | 69.623
12 | 1.689 | 0.02517 | -0.093 | 67.081
12.5 | 1.706 | 0.02642 | -0.094 | 64.583
13 | 1.718 | 0.02787 | -0.095 | 61.65
13.5 | 1.726 | 0.02936 | -0.096 | 58.786
14 | 1.728 | 0.03078 | -0.097 | 56.141
14.5 | 1.725 | 0.03249 | -0.098 | 53.097
15 | 1.717 | 0.03409 | -0.099 | 50.358
15.5 | 1.698 | 0.03633 | -0.1 | 46.741
16 | 1.672 | 0.03812 | -0.101 | 43.845
16.5 | 1.635 | 0.04036 | -0.102 | 40.517
17 | 1.593 | 0.04312 | -0.103 | 36.941
17.5 | 1.547 | 0.04606 | -0.103 | 33.588
18 | 1.498 | 0.04878 | -0.104 | 30.699
18.5 | 1.445 | 0.05167 | -0.105 | 27.963
19 | 1.389 | 0.05574 | -0.106 | 24.927

## 60. Re 3M Mach 0.10 (2)
BIGFOIL.COM POLAR EXPORT
NACA66-718 a=0.2
NACA66-718 a=0.2 |  |  |  | Cl Max: | 1.4546 | at alpha= | 20 | deg
XFOIL ncrit=9 |  |  |  | L/D Max: | 155.979 | at alpha= | 2.5 | deg
Re: | 3000000 |  |  | Cd Min: | 0.08771 | at alpha= | 20 | deg
Mach: | 0.1 |  |  | Cl=0 at alpha= | -4.3998 | deg
|  |  |  | @ Cl=0.1, Cd= | 0.0075369
|  |  |  | @ Cl=0.4, Cd= | 0.0066173
|  |  |  | @ Cl=0.6, Cd= | 0.0045035
alpha (deg) | Cl | Cd | Cm | Cl/Cd
-16.5 | -0.9786 | 0.0325 | -0.11 | -30.1108
-15.5 | -0.9852 | 0.02522 | -0.1008 | -39.0642
-15 | -0.9681 | 0.02298 | -0.097 | -42.1279
-14.5 | -0.9445 | 0.02109 | -0.0937 | -44.7843
-14 | -0.9157 | 0.01942 | -0.0907 | -47.1524
-13 | -0.8436 | 0.01694 | -0.0861 | -49.7993
-12.5 | -0.8028 | 0.01569 | -0.0843 | -51.1663
-12 | -0.7595 | 0.01465 | -0.0829 | -51.843
-11.5 | -0.7145 | 0.01372 | -0.0816 | -52.0773
-11 | -0.6686 | 0.01284 | -0.0804 | -52.0717
-10.5 | -0.6226 | 0.01201 | -0.0792 | -51.8401
-10 | -0.5794 | 0.01099 | -0.0776 | -52.7207
-9.5 | -0.5339 | 0.01069 | -0.0761 | -49.9439
-9 | -0.4845 | 0.01049 | -0.0752 | -46.1868
-8.5 | -0.4341 | 0.01015 | -0.0746 | -42.7685
-8 | -0.3828 | 0.00984 | -0.0742 | -38.9024
-7.5 | -0.3302 | 0.0096 | -0.0739 | -34.3958
-7 | -0.2773 | 0.00936 | -0.0738 | -29.6261
-6.5 | -0.2233 | 0.00917 | -0.0739 | -24.3511
-6 | -0.1721 | 0.00884 | -0.0734 | -19.4683
-5.5 | -0.1201 | 0.00855 | -0.0732 | -14.0468
-5 | -0.0659 | 0.00829 | -0.0733 | -7.9493
-4.5 | -0.0111 | 0.00808 | -0.0735 | -1.3738
-4 | 0.0443 | 0.00789 | -0.0739 | 5.6147
-3.5 | 0.0969 | 0.00755 | -0.0738 | 12.8344
-3 | 0.1513 | 0.00732 | -0.074 | 20.6694
-2.5 | 0.2065 | 0.0072 | -0.0743 | 28.6806
-2 | 0.2631 | 0.00701 | -0.075 | 37.5321
-1.5 | 0.3192 | 0.00681 | -0.0756 | 46.8722
-1 | 0.3759 | 0.00666 | -0.0763 | 56.4414
-0.5 | 0.4323 | 0.00656 | -0.077 | 65.8994
0 | 0.4882 | 0.00637 | -0.0776 | 76.6405
0.5 | 0.5223 | 0.00454 | -0.0748 | 115.0441
1 | 0.5794 | 0.0045 | -0.0756 | 128.7556
1.5 | 0.6377 | 0.00451 | -0.0767 | 141.3969
2 | 0.6949 | 0.0046 | -0.0776 | 151.0652
2.5 | 0.7487 | 0.0048 | -0.0779 | 155.9792
3 | 0.799 | 0.00513 | -0.0775 | 155.7505
4 | 0.8943 | 0.00576 | -0.0757 | 155.2604
4.5 | 0.9365 | 0.00611 | -0.0738 | 153.2733
5 | 0.9664 | 0.00647 | -0.0693 | 149.3663
5.5 | 0.9936 | 0.00698 | -0.0645 | 142.3496
6 | 1.0209 | 0.00762 | -0.06 | 133.9764
6.5 | 1.0413 | 0.00858 | -0.0546 | 121.3636
7 | 1.0594 | 0.0097 | -0.0492 | 109.2165
7.5 | 1.0776 | 0.01098 | -0.0441 | 98.1421
8 | 1.0991 | 0.01219 | -0.0397 | 90.1641
8.5 | 1.1191 | 0.01357 | -0.0354 | 82.4687
9 | 1.1328 | 0.01524 | -0.0303 | 74.3307
9.5 | 1.1526 | 0.01678 | -0.0263 | 68.6889
10 | 1.1634 | 0.01882 | -0.0214 | 61.8172
10.5 | 1.1639 | 0.02147 | -0.0156 | 54.2105
11 | 1.1591 | 0.02453 | -0.0094 | 47.2523
11.5 | 1.1731 | 0.02757 | -0.0072 | 42.5499
12 | 1.2401 | 0.0307 | -0.016 | 40.3941
12.5 | 1.2467 | 0.03253 | -0.0101 | 38.3246
13 | 1.2716 | 0.03458 | -0.0085 | 36.7727
13.5 | 1.2953 | 0.03684 | -0.0069 | 35.1602
14 | 1.3181 | 0.03921 | -0.0055 | 33.6164
14.5 | 1.337 | 0.04192 | -0.0038 | 31.8941
15 | 1.3581 | 0.04455 | -0.0026 | 30.4848
15.5 | 1.3764 | 0.0475 | -0.0014 | 28.9768
16 | 1.3901 | 0.0509 | -0.0001 | 27.3104
16.5 | 1.4004 | 0.05476 | 0.0011 | 25.5734
17 | 1.4168 | 0.0582 | 0.0017 | 24.3436
17.5 | 1.4299 | 0.062 | 0.0022 | 23.0629
18 | 1.4372 | 0.06656 | 0.0025 | 21.5925
18.5 | 1.4397 | 0.0718 | 0.0027 | 20.0515
19 | 1.4476 | 0.07659 | 0.0023 | 18.9006
19.5 | 1.4517 | 0.08201 | 0.0016 | 17.7015
20 | 1.4546 | 0.08771 | 0.0006 | 16.5842

## 61. Re 3M Mach 0.25 (1)
BIGFOIL.COM POLAR EXPORT
NACA66-718 a=0.2
NACA66-718 a=0.2 |  |  |  | Cl Max: | 1.691 | at alpha= | 12.5 | deg
JavaFoil+Calcfoil stall+Eppler ext transition |  |  |  | L/D Max: | 114.791 | at alpha= | 4 | deg
Re: | 3000000 |  |  | Cd Min: | 0.00613 | at alpha= | 1 | deg
Mach: | 0.25 |  |  | Cl=0 at alpha= | -3.8359 | deg
|  |  |  | @ Cl=0.1, Cd= | 0.0074373
|  |  |  | @ Cl=0.4, Cd= | 0.00692
|  |  |  | @ Cl=0.6, Cd= | 0.0064554
alpha (deg) | Cl | Cd | Cm | Cl/Cd
-16.5 | -0.178 | 0.14842 | -0.015 | -1.201
-16 | -0.243 | 0.13712 | -0.016 | -1.77
-15.5 | -0.294 | 0.1286 | -0.016 | -2.289
-15 | -0.34 | 0.1205 | -0.017 | -2.82
-14.5 | -0.38 | 0.11282 | -0.018 | -3.37
-14 | -0.416 | 0.10591 | -0.018 | -3.927
-13.5 | -0.447 | 0.09878 | -0.019 | -4.522
-13 | -0.472 | 0.09404 | -0.019 | -5.019
-12.5 | -0.492 | 0.08752 | -0.02 | -5.617
-12 | -0.505 | 0.0823 | -0.021 | -6.136
-11.5 | -0.512 | 0.07631 | -0.021 | -6.709
-11 | -0.512 | 0.07208 | -0.022 | -7.109
-10.5 | -0.506 | 0.06753 | -0.023 | -7.497
-10 | -0.494 | 0.06347 | -0.023 | -7.782
-9.5 | -0.475 | 0.05913 | -0.024 | -8.041
-9 | -0.451 | 0.05515 | -0.025 | -8.18
-8.5 | -0.422 | 0.05175 | -0.026 | -8.15
-8 | -0.388 | 0.04837 | -0.027 | -8.028
-7.5 | -0.352 | 0.04414 | -0.03 | -7.965
-7 | -0.314 | 0.0376 | -0.035 | -8.364
-6.5 | -0.324 | 0.00923 | -0.054 | -35.066
-6 | -0.267 | 0.0085 | -0.055 | -31.39
-5.5 | -0.207 | 0.00733 | -0.056 | -28.231
-5 | -0.146 | 0.00751 | -0.057 | -19.449
-4.5 | -0.084 | 0.008 | -0.059 | -10.511
-4 | -0.021 | 0.00776 | -0.06 | -2.694
-3.5 | 0.043 | 0.00766 | -0.061 | 5.597
-3 | 0.107 | 0.00741 | -0.063 | 14.442
-2.5 | 0.171 | 0.00728 | -0.064 | 23.543
-2 | 0.236 | 0.0067 | -0.065 | 35.215
-1.5 | 0.301 | 0.00694 | -0.066 | 43.337
-1 | 0.367 | 0.00692 | -0.067 | 53.006
-0.5 | 0.432 | 0.00692 | -0.068 | 62.373
0 | 0.49 | 0.00745 | -0.069 | 65.779
0.5 | 0.553 | 0.00773 | -0.07 | 71.519
1 | 0.612 | 0.00613 | -0.071 | 99.828
1.5 | 0.674 | 0.00647 | -0.073 | 104.067
2 | 0.735 | 0.00679 | -0.074 | 108.246
2.5 | 0.796 | 0.00721 | -0.075 | 110.517
3 | 0.857 | 0.00761 | -0.076 | 112.671
3.5 | 0.918 | 0.00805 | -0.077 | 113.984
4 | 0.978 | 0.00852 | -0.078 | 114.791
4.5 | 1.038 | 0.00905 | -0.079 | 114.722
5 | 1.097 | 0.00959 | -0.08 | 114.468
5.5 | 1.157 | 0.01012 | -0.082 | 114.264
6 | 1.215 | 0.01067 | -0.083 | 113.955
6.5 | 1.273 | 0.01129 | -0.084 | 112.712
7 | 1.328 | 0.01194 | -0.085 | 111.209
7.5 | 1.38 | 0.01264 | -0.086 | 109.149
8 | 1.43 | 0.01327 | -0.087 | 107.781
8.5 | 1.471 | 0.01936 | -0.088 | 75.956
9 | 1.515 | 0.02027 | -0.089 | 74.748
9.5 | 1.555 | 0.02129 | -0.09 | 73.058
10 | 1.592 | 0.02231 | -0.091 | 71.364
10.5 | 1.625 | 0.02336 | -0.092 | 69.562
11 | 1.653 | 0.02468 | -0.093 | 66.979
11.5 | 1.674 | 0.02592 | -0.095 | 64.579
12 | 1.686 | 0.02752 | -0.096 | 61.252
12.5 | 1.691 | 0.02888 | -0.097 | 58.544
13 | 1.688 | 0.03056 | -0.098 | 55.227
13.5 | 1.677 | 0.03235 | -0.099 | 51.831
14 | 1.657 | 0.0344 | -0.1 | 48.167
14.5 | 1.629 | 0.03638 | -0.101 | 44.776
15 | 1.591 | 0.0387 | -0.101 | 41.117
15.5 | 1.538 | 0.04109 | -0.102 | 37.436
16 | 1.47 | 0.04452 | -0.103 | 33.024
16.5 | 1.387 | 0.04802 | -0.104 | 28.884
17 | 1.295 | 0.05159 | -0.105 | 25.111
17.5 | 1.194 | 0.05675 | -0.105 | 21.039

## 62. Re 3M Mach 0.25 (2)
BIGFOIL.COM POLAR EXPORT
NACA66-718 a=0.2
NACA66-718 a=0.2 |  |  |  | Cl Max: | 1.3963 | at alpha= | 19 | deg
XFOIL ncrit=9 |  |  |  | L/D Max: | 153.513 | at alpha= | 2.5 | deg
Re: | 3000000 |  |  | Cd Min: | 0.14154 | at alpha= | -17 | deg
Mach: | 0.25 |  |  | Cl=0 at alpha= | -4.4699 | deg
|  |  |  | @ Cl=0.1, Cd= | 0.007847
|  |  |  | @ Cl=0.4, Cd= | 0.0067373
|  |  |  | @ Cl=0.6, Cd= | 0.0045804
alpha (deg) | Cl | Cd | Cm | Cl/Cd
-17 | -0.3227 | 0.14154 | -0.0705 | -2.2799
-16.5 | -0.3263 | 0.13117 | -0.0762 | -2.4876
-16 | -0.324 | 0.12246 | -0.0812 | -2.6458
-15.5 | -0.3247 | 0.11344 | -0.0863 | -2.8623
-15 | -0.3233 | 0.10515 | -0.0911 | -3.0747
-14.5 | -0.3435 | 0.09348 | -0.0977 | -3.6746
-14 | -0.3629 | 0.08255 | -0.1041 | -4.3961
-13.5 | -0.5443 | 0.05213 | -0.1216 | -10.4412
-13 | -0.6308 | 0.04183 | -0.1163 | -15.0801
-12.5 | -0.7533 | 0.02791 | -0.1015 | -26.9903
-12 | -0.7721 | 0.02059 | -0.0934 | -37.4988
-11.5 | -0.7382 | 0.01722 | -0.0907 | -42.8688
-11 | -0.6896 | 0.01514 | -0.0895 | -45.5482
-10.5 | -0.6372 | 0.01366 | -0.0887 | -46.6471
-10 | -0.5851 | 0.01263 | -0.0875 | -46.3262
-9.5 | -0.5336 | 0.01157 | -0.0864 | -46.1193
-9 | -0.4846 | 0.01079 | -0.0848 | -44.912
-8.5 | -0.4348 | 0.01054 | -0.083 | -41.2524
-8 | -0.3834 | 0.0103 | -0.0816 | -37.2233
-7.5 | -0.3302 | 0.00994 | -0.0807 | -33.2193
-7 | -0.2754 | 0.0097 | -0.0802 | -28.3918
-6.5 | -0.2202 | 0.00948 | -0.0797 | -23.2278
-6 | -0.1656 | 0.00926 | -0.0793 | -17.8834
-5.5 | -0.1143 | 0.00879 | -0.0783 | -13.0034
-5 | -0.0592 | 0.0085 | -0.078 | -6.9647
-4.5 | -0.0034 | 0.00826 | -0.0779 | -0.41162
-4 | 0.053 | 0.00804 | -0.078 | 6.592
-3.5 | 0.109 | 0.00781 | -0.078 | 13.9565
-3 | 0.1616 | 0.00746 | -0.0774 | 21.6622
-2.5 | 0.2184 | 0.00729 | -0.0777 | 29.9588
-2 | 0.2762 | 0.00709 | -0.0782 | 38.9563
-1.5 | 0.334 | 0.0069 | -0.0787 | 48.4058
-1 | 0.3918 | 0.00675 | -0.0793 | 58.0444
-0.5 | 0.4497 | 0.00666 | -0.0799 | 67.5225
0 | 0.5084 | 0.00649 | -0.0807 | 78.3359
0.5 | 0.5437 | 0.00483 | -0.0777 | 112.5673
1 | 0.6001 | 0.00458 | -0.0781 | 131.0262
1.5 | 0.6587 | 0.00461 | -0.0789 | 142.885
2 | 0.7168 | 0.00475 | -0.0795 | 150.9053
2.5 | 0.7691 | 0.00501 | -0.0791 | 153.513
3 | 0.8176 | 0.00538 | -0.078 | 151.9703
3.5 | 0.8648 | 0.00573 | -0.0766 | 150.925
4 | 0.9059 | 0.00608 | -0.074 | 148.9967
4.5 | 0.9303 | 0.0065 | -0.068 | 143.1231
5 | 0.9585 | 0.00711 | -0.0631 | 134.8101
5.5 | 0.9858 | 0.00786 | -0.0584 | 125.4198
6 | 1.0145 | 0.00867 | -0.0541 | 117.0127
6.5 | 1.0398 | 0.0097 | -0.0495 | 107.1959
7 | 1.0606 | 0.01094 | -0.0445 | 96.947
7.5 | 1.0802 | 0.01232 | -0.0394 | 87.6786
8 | 1.1011 | 0.01371 | -0.0348 | 80.3136
8.5 | 1.1225 | 0.01521 | -0.0305 | 73.8001
9 | 1.1382 | 0.01699 | -0.0256 | 66.9923
9.5 | 1.16 | 0.01865 | -0.0218 | 62.1984
10 | 1.1668 | 0.02108 | -0.0164 | 55.351
10.5 | 1.1641 | 0.02412 | -0.0102 | 48.2629
11 | 1.1584 | 0.02754 | -0.0041 | 42.0625
11.5 | 1.1622 | 0.03104 | -0.0002 | 37.442
12 | 1.2304 | 0.03462 | -0.0093 | 35.5402
12.5 | 1.2442 | 0.03665 | -0.0046 | 33.9482
13 | 1.2657 | 0.03927 | -0.0026 | 32.2307
13.5 | 1.2888 | 0.04187 | -0.001 | 30.781
14 | 1.3089 | 0.0448 | 0.0007 | 29.2165
14.5 | 1.3258 | 0.04808 | 0.0024 | 27.5749
15 | 1.3441 | 0.05132 | 0.0038 | 26.1906
15.5 | 1.3582 | 0.05508 | 0.0051 | 24.6587
16 | 1.364 | 0.05976 | 0.0064 | 22.8246
16.5 | 1.3761 | 0.064 | 0.0071 | 21.5016
17 | 1.387 | 0.06854 | 0.0074 | 20.2364
17.5 | 1.3959 | 0.0734 | 0.0075 | 19.0177
18 | 1.393 | 0.07977 | 0.0073 | 17.4627
18.5 | 1.3959 | 0.08573 | 0.0066 | 16.2825
19 | 1.3963 | 0.09213 | 0.0054 | 15.1558
19.5 | 1.3963 | 0.09881 | 0.0038 | 14.1312
20 | 1.3952 | 0.10579 | 0.0017 | 13.1884

## 63. Re 3M Mach 0.50 (1)
BIGFOIL.COM POLAR EXPORT
NACA66-718 a=0.2
NACA66-718 a=0.2 |  |  |  | Cl Max: | 1.599 | at alpha= | 9 | deg
JavaFoil+Calcfoil stall+Eppler ext transition |  |  |  | L/D Max: | 104.394 | at alpha= | 3.5 | deg
Re: | 3000000 |  |  | Cd Min: | 0.00683 | at alpha= | -1 | deg
Mach: | 0.5 |  |  | Cl=0 at alpha= | -3.8357 | deg
|  |  |  | @ Cl=0.1, Cd= | 0.0078583
|  |  |  | @ Cl=0.4, Cd= | 0.0068336
|  |  |  | @ Cl=0.6, Cd= | 0.0087216
alpha (deg) | Cl | Cd | Cm | Cl/Cd
-20 | -0.924 | 0.16954 | -0.017 | -5.449
-19.5 | -0.894 | 0.16288 | -0.017 | -5.486
-19 | -0.865 | 0.15759 | -0.017 | -5.489
-18.5 | -0.837 | 0.15136 | -0.017 | -5.527
-18 | -0.809 | 0.14675 | -0.018 | -5.51
-17.5 | -0.781 | 0.14314 | -0.018 | -5.453
-17 | -0.752 | 0.13793 | -0.019 | -5.455
-16.5 | -0.724 | 0.13655 | -0.019 | -5.3
-16 | -0.694 | 0.12866 | -0.019 | -5.396
-15.5 | -0.666 | 0.12783 | -0.019 | -5.21
-15 | -0.638 | 0.1191 | -0.02 | -5.356
-14.5 | -0.61 | 0.11535 | -0.021 | -5.285
-14 | -0.581 | 0.10954 | -0.021 | -5.306
-13.5 | -0.553 | 0.11125 | -0.022 | -4.97
-13 | -0.524 | 0.10763 | -0.022 | -4.873
-12.5 | -0.496 | 0.10188 | -0.023 | -4.867
-12 | -0.466 | 0.0976 | -0.022 | -4.779
-11.5 | -0.438 | 0.09443 | -0.023 | -4.639
-11 | -0.41 | 0.08922 | -0.023 | -4.59
-10.5 | -0.381 | 0.08396 | -0.024 | -4.537
-10 | -0.352 | 0.08157 | -0.024 | -4.32
-9.5 | -0.324 | 0.07692 | -0.025 | -4.212
-9 | -0.295 | 0.07449 | -0.026 | -3.966
-8.5 | -0.266 | 0.07313 | -0.025 | -3.643
-8 | -0.238 | 0.06405 | -0.026 | -3.716
-7.5 | -0.21 | 0.05554 | -0.027 | -3.773
-7 | -0.287 | 0.04933 | -0.029 | -5.808
-6.5 | -0.27 | 0.04509 | -0.03 | -5.983
-6 | -0.23 | 0.04124 | -0.031 | -5.57
-5.5 | -0.181 | 0.03714 | -0.032 | -4.877
-5 | -0.158 | 0.00823 | -0.063 | -19.217
-4.5 | -0.092 | 0.00853 | -0.065 | -10.735
-4 | -0.023 | 0.00825 | -0.066 | -2.777
-3.5 | 0.047 | 0.00803 | -0.067 | 5.876
-3 | 0.118 | 0.0078 | -0.069 | 15.147
-2.5 | 0.19 | 0.0076 | -0.07 | 24.988
-2 | 0.262 | 0.00744 | -0.071 | 35.184
-1.5 | 0.334 | 0.00686 | -0.073 | 48.739
-1 | 0.409 | 0.00683 | -0.074 | 59.88
-0.5 | 0.483 | 0.00795 | -0.076 | 60.669
0 | 0.544 | 0.00847 | -0.077 | 64.215
0.5 | 0.613 | 0.00878 | -0.078 | 69.859
1 | 0.678 | 0.00908 | -0.079 | 74.641
1.5 | 0.746 | 0.00754 | -0.08 | 98.881
2 | 0.814 | 0.00801 | -0.082 | 101.576
2.5 | 0.881 | 0.00857 | -0.083 | 102.806
3 | 0.948 | 0.00914 | -0.084 | 103.787
3.5 | 1.015 | 0.00972 | -0.085 | 104.394
4 | 1.081 | 0.0104 | -0.087 | 103.92
4.5 | 1.147 | 0.01106 | -0.088 | 103.701
5 | 1.212 | 0.0118 | -0.089 | 102.742
5.5 | 1.277 | 0.01258 | -0.09 | 101.51
6 | 1.341 | 0.01344 | -0.092 | 99.8
6.5 | 1.403 | 0.01436 | -0.093 | 97.707
7 | 1.459 | 0.0153 | -0.094 | 95.349
7.5 | 1.504 | 0.0224 | -0.095 | 67.139
8 | 1.546 | 0.02391 | -0.096 | 64.669
8.5 | 1.579 | 0.02549 | -0.098 | 61.967
9 | 1.599 | 0.02714 | -0.099 | 58.905
9.5 | 1.598 | 0.02922 | -0.1 | 54.684
10 | 1.562 | 0.03156 | -0.101 | 49.49
10.5 | 1.445 | 0.03461 | -0.102 | 41.74
11 | 0.977 | 0.03836 | -0.103 | 25.48
11.5 | 0.855 | 0.08451 | -0.046 | 10.119
12 | 0.883 | 0.08344 | -0.049 | 10.579
12.5 | 0.909 | 0.09562 | -0.048 | 9.506
13 | 0.936 | 0.10462 | -0.051 | 8.95
13.5 | 0.963 | 0.10834 | -0.051 | 8.887
14 | 0.99 | 0.11243 | -0.053 | 8.804

## 64. Re 3M Mach 0.50 (2)
BIGFOIL.COM POLAR EXPORT
NACA66-718 a=0.2
NACA66-718 a=0.2 |  |  |  | Cl Max: | 1.238 | at alpha= | 14 | deg
XFOIL ncrit=9 |  |  |  | L/D Max: | 139.905 | at alpha= | 1.5 | deg
Re: | 3000000 |  |  | Cd Min: | 0.22031 | at alpha= | -20 | deg
Mach: | 0.5 |  |  | Cl=0 at alpha= | -5.0043 | deg
|  |  |  | @ Cl=0.1, Cd= | 0.009134
|  |  |  | @ Cl=0.4, Cd= | 0.0074198
|  |  |  | @ Cl=0.6, Cd= | 0.0069249
alpha (deg) | Cl | Cd | Cm | Cl/Cd
-20 | -0.3361 | 0.22031 | -0.0458 | -1.5256
-19.5 | -0.3141 | 0.2128 | -0.0505 | -1.476
-19 | -0.2923 | 0.20546 | -0.0552 | -1.4227
-18.5 | -0.2705 | 0.19862 | -0.0598 | -1.3619
-18 | -0.2476 | 0.19194 | -0.0643 | -1.29
-17.5 | -0.2324 | 0.18203 | -0.0689 | -1.2767
-17 | -0.2066 | 0.17616 | -0.0733 | -1.1728
-16.5 | -0.186 | 0.16922 | -0.0776 | -1.0992
-16 | -0.1747 | 0.15894 | -0.0822 | -1.0992
-15.5 | -0.1603 | 0.15035 | -0.0867 | -1.0662
-15 | -0.1466 | 0.14186 | -0.0913 | -1.0334
-14.5 | -0.1339 | 0.13358 | -0.0958 | -1.0024
-14 | -0.1364 | 0.1225 | -0.1013 | -1.1135
-13.5 | -0.1271 | 0.11433 | -0.1059 | -1.1117
-13 | -0.1259 | 0.10508 | -0.111 | -1.1981
-12.5 | -0.1239 | 0.09643 | -0.1159 | -1.2849
-12 | -0.1194 | 0.08862 | -0.1204 | -1.3473
-11.5 | -0.1176 | 0.08074 | -0.125 | -1.4565
-11 | -0.1236 | 0.07201 | -0.1303 | -1.7164
-10 | -0.1749 | 0.05205 | -0.1435 | -3.3602
-9.5 | -0.2025 | 0.04568 | -0.1427 | -4.433
-9 | -0.2059 | 0.042 | -0.1391 | -4.9024
-8.5 | -0.2419 | 0.03707 | -0.1304 | -6.5255
-8 | -0.2683 | 0.03133 | -0.1213 | -8.5637
-7.5 | -0.2761 | 0.02487 | -0.1134 | -11.1017
-7 | -0.249 | 0.02052 | -0.1082 | -12.1345
-6.5 | -0.211 | 0.0144 | -0.1051 | -14.6528
-6 | -0.1428 | 0.01261 | -0.1045 | -11.3243
-5.5 | -0.0694 | 0.01111 | -0.1049 | -6.2466
-5 | 0.0006 | 0.00996 | -0.105 | 0.060241
-4.5 | 0.0574 | 0.00941 | -0.1027 | 6.0999
-4 | 0.1145 | 0.00904 | -0.1006 | 12.6659
-3.5 | 0.1684 | 0.00862 | -0.0982 | 19.536
-3 | 0.2264 | 0.00827 | -0.0966 | 27.3761
-2.5 | 0.2809 | 0.00782 | -0.0945 | 35.9207
-2 | 0.342 | 0.00757 | -0.0938 | 45.1783
-1.5 | 0.4038 | 0.00741 | -0.0933 | 54.4939
-1 | 0.4662 | 0.0072 | -0.093 | 64.75
-0.5 | 0.5304 | 0.00704 | -0.0931 | 75.3409
0 | 0.5933 | 0.00695 | -0.0931 | 85.3669
0.5 | 0.6546 | 0.00672 | -0.0927 | 97.4107
1 | 0.6822 | 0.00505 | -0.0868 | 135.0891
1.5 | 0.7359 | 0.00526 | -0.0849 | 139.9049
2 | 0.7628 | 0.00573 | -0.0777 | 133.1239
2.5 | 0.7801 | 0.00653 | -0.0691 | 119.464
3 | 0.804 | 0.0075 | -0.0623 | 107.2
3.5 | 0.8324 | 0.00853 | -0.0566 | 97.585
4 | 0.8602 | 0.00973 | -0.0511 | 88.407
4.5 | 0.888 | 0.01101 | -0.0458 | 80.654
5 | 0.9167 | 0.01232 | -0.0408 | 74.4075
5.5 | 0.9475 | 0.01364 | -0.0362 | 69.4648
6.5 | 1.0138 | 0.01638 | -0.0281 | 61.8926
7 | 1.0435 | 0.01801 | -0.0238 | 57.94
7.5 | 1.0752 | 0.01963 | -0.0198 | 54.7733
8 | 1.1115 | 0.02113 | -0.0165 | 52.6029
8.5 | 1.1438 | 0.02291 | -0.0128 | 49.9258
9 | 1.17 | 0.02502 | -0.0086 | 46.7626
9.5 | 1.1933 | 0.02736 | -0.0043 | 43.6148
10 | 1.205 | 0.03045 | 0.0007 | 39.5731
10.5 | 1.1891 | 0.03526 | 0.0072 | 33.7238
11 | 1.1629 | 0.04123 | 0.0133 | 28.2052
11.5 | 1.144 | 0.04737 | 0.0178 | 24.1503
12 | 1.1576 | 0.05133 | 0.0207 | 22.5521
12.5 | 1.1994 | 0.05656 | 0.0166 | 21.2058
13.5 | 1.23 | 0.06668 | 0.0182 | 18.4463
14 | 1.238 | 0.07233 | 0.0191 | 17.116
14.5 | 1.2374 | 0.07902 | 0.0194 | 15.6593
15 | 1.238 | 0.08594 | 0.0192 | 14.4054
15.5 | 1.2352 | 0.0935 | 0.0182 | 13.2107
16 | 1.2291 | 0.10177 | 0.0165 | 12.0772
16.5 | 1.2211 | 0.11051 | 0.014 | 11.0497
17 | 1.2083 | 0.12017 | 0.0106 | 10.0549
17.5 | 1.204 | 0.12909 | 0.0072 | 9.3268
18 | 1.1951 | 0.13873 | 0.0029 | 8.6146
18.5 | 1.1884 | 0.14837 | -0.0017 | 8.0097
19 | 1.1824 | 0.15818 | -0.0068 | 7.475

## 65. Re 4M Mach 0.00 (1)
BIGFOIL.COM POLAR EXPORT
NACA66-718 a=0.2
NACA66-718 a=0.2 |  |  |  | Cl Max: | 1.739 | at alpha= | 14 | deg
JavaFoil+Calcfoil stall+Eppler ext transition |  |  |  | L/D Max: | 120.037 | at alpha= | 5.5 | deg
Re: | 4000000 |  |  | Cd Min: | 0.00589 | at alpha= | 1 | deg
Mach: | 0 |  |  | Cl=0 at alpha= | -3.8387 | deg
|  |  |  | @ Cl=0.1, Cd= | 0.0068664
|  |  |  | @ Cl=0.4, Cd= | 0.0070443
|  |  |  | @ Cl=0.6, Cd= | 0.005917
alpha (deg) | Cl | Cd | Cm | Cl/Cd
-19 | -0.517 | 0.15855 | -0.014 | -3.258
-18.5 | -0.531 | 0.1515 | -0.014 | -3.507
-18 | -0.546 | 0.14457 | -0.014 | -3.774
-17.5 | -0.559 | 0.13853 | -0.015 | -4.037
-17 | -0.572 | 0.1318 | -0.015 | -4.339
-16.5 | -0.584 | 0.12545 | -0.016 | -4.652
-16 | -0.594 | 0.11895 | -0.016 | -4.993
-15.5 | -0.603 | 0.11297 | -0.017 | -5.334
-15 | -0.609 | 0.10765 | -0.017 | -5.66
-14.5 | -0.614 | 0.10137 | -0.018 | -6.058
-14 | -0.616 | 0.09548 | -0.019 | -6.454
-13.5 | -0.616 | 0.09001 | -0.019 | -6.84
-13 | -0.612 | 0.08548 | -0.02 | -7.16
-12.5 | -0.605 | 0.08174 | -0.02 | -7.401
-12 | -0.595 | 0.07689 | -0.021 | -7.735
-11.5 | -0.581 | 0.07185 | -0.021 | -8.09
-11 | -0.564 | 0.06746 | -0.022 | -8.36
-10.5 | -0.543 | 0.06343 | -0.023 | -8.563
-10 | -0.519 | 0.05932 | -0.024 | -8.744
-9.5 | -0.491 | 0.05555 | -0.025 | -8.836
-9 | -0.461 | 0.0512 | -0.027 | -8.996
-8.5 | -0.427 | 0.04759 | -0.028 | -8.963
-8 | -0.471 | 0.00946 | -0.048 | -49.786
-7.5 | -0.424 | 0.0091 | -0.05 | -46.552
-7 | -0.372 | 0.00882 | -0.051 | -42.173
-6.5 | -0.319 | 0.00825 | -0.052 | -38.704
-6 | -0.262 | 0.00799 | -0.054 | -32.748
-5.5 | -0.202 | 0.00774 | -0.055 | -26.161
-5 | -0.142 | 0.00752 | -0.056 | -18.934
-4.5 | -0.082 | 0.0073 | -0.057 | -11.192
-4 | -0.02 | 0.00714 | -0.058 | -2.841
-3.5 | 0.042 | 0.00696 | -0.059 | 5.975
-3 | 0.104 | 0.00686 | -0.061 | 15.124
-2.5 | 0.166 | 0.00674 | -0.062 | 24.638
-2 | 0.229 | 0.00668 | -0.063 | 34.259
-1.5 | 0.291 | 0.00667 | -0.064 | 43.687
-1 | 0.355 | 0.00693 | -0.065 | 51.284
-0.5 | 0.418 | 0.00709 | -0.066 | 58.935
0 | 0.475 | 0.00733 | -0.067 | 64.852
0.5 | 0.536 | 0.0075 | -0.068 | 71.506
1 | 0.594 | 0.00589 | -0.069 | 100.83
1.5 | 0.654 | 0.00616 | -0.07 | 106.298
2 | 0.714 | 0.00653 | -0.071 | 109.296
2.5 | 0.774 | 0.00687 | -0.073 | 112.659
3 | 0.833 | 0.00722 | -0.074 | 115.41
3.5 | 0.892 | 0.00762 | -0.075 | 117.061
4 | 0.95 | 0.00805 | -0.076 | 118.066
4.5 | 1.009 | 0.00848 | -0.077 | 119.007
5 | 1.067 | 0.00892 | -0.078 | 119.652
5.5 | 1.124 | 0.00937 | -0.079 | 120.037
6 | 1.182 | 0.00989 | -0.08 | 119.451
6.5 | 1.238 | 0.01042 | -0.082 | 118.812
7 | 1.292 | 0.01095 | -0.083 | 117.936
7.5 | 1.344 | 0.01145 | -0.084 | 117.412
8 | 1.394 | 0.01195 | -0.085 | 116.682
8.5 | 1.436 | 0.01714 | -0.086 | 83.765
9 | 1.482 | 0.01793 | -0.087 | 82.633
9.5 | 1.525 | 0.01873 | -0.088 | 81.385
10 | 1.565 | 0.01966 | -0.089 | 79.606
10.5 | 1.602 | 0.02057 | -0.09 | 77.914
11 | 1.637 | 0.02154 | -0.091 | 76
11.5 | 1.666 | 0.02247 | -0.092 | 74.141
12 | 1.69 | 0.02367 | -0.093 | 71.392
12.5 | 1.709 | 0.02477 | -0.094 | 68.994
13 | 1.723 | 0.02606 | -0.095 | 66.126
13.5 | 1.733 | 0.02736 | -0.096 | 63.362
14 | 1.739 | 0.02879 | -0.097 | 60.391
14.5 | 1.739 | 0.03014 | -0.098 | 57.693
15 | 1.733 | 0.03174 | -0.099 | 54.614
15.5 | 1.719 | 0.03354 | -0.1 | 51.264
16 | 1.697 | 0.03521 | -0.101 | 48.214
16.5 | 1.667 | 0.03725 | -0.102 | 44.736
17 | 1.63 | 0.03969 | -0.102 | 41.081
17.5 | 1.59 | 0.04209 | -0.103 | 37.786
18 | 1.547 | 0.04444 | -0.104 | 34.814
18.5 | 1.5 | 0.04755 | -0.105 | 31.553
19 | 1.452 | 0.05026 | -0.106 | 28.881

## 66. Re 4M Mach 0.00 (2)
BIGFOIL.COM POLAR EXPORT
NACA66-718 a=0.2
NACA66-718 a=0.2 |  |  |  | Cl Max: | 1.5043 | at alpha= | 19.5 | deg
XFOIL ncrit=9 |  |  |  | L/D Max: | 160.38 | at alpha= | 3.5 | deg
Re: | 4000000 |  |  | Cd Min: | 0.07952 | at alpha= | 20 | deg
Mach: | 0 |  |  | Cl=0 at alpha= | -4.3206 | deg
|  |  |  | @ Cl=0.1, Cd= | 0.0069951
|  |  |  | @ Cl=0.4, Cd= | 0.0061622
|  |  |  | @ Cl=0.6, Cd= | 0.0041966
alpha (deg) | Cl | Cd | Cm | Cl/Cd
-18 | -1.0315 | 0.03722 | -0.1126 | -27.7136
-17.5 | -1.0925 | 0.02915 | -0.1062 | -37.4786
-16.5 | -1.0728 | 0.02421 | -0.0991 | -44.3123
-16 | -1.0547 | 0.0222 | -0.0957 | -47.509
-15.5 | -1.0298 | 0.02064 | -0.0928 | -49.8934
-15 | -1.0007 | 0.0193 | -0.09 | -51.8497
-14.5 | -0.9684 | 0.01804 | -0.0876 | -53.6807
-14 | -0.9332 | 0.01688 | -0.0854 | -55.2844
-13.5 | -0.8948 | 0.01593 | -0.0834 | -56.1707
-13 | -0.8547 | 0.01497 | -0.0817 | -57.0942
-12.5 | -0.8129 | 0.01424 | -0.0801 | -57.0857
-12 | -0.7698 | 0.01349 | -0.0786 | -57.0645
-11.5 | -0.7258 | 0.01285 | -0.0772 | -56.4825
-11 | -0.6809 | 0.01214 | -0.0759 | -56.0873
-10.5 | -0.6359 | 0.0114 | -0.0746 | -55.7807
-10 | -0.5896 | 0.01085 | -0.0735 | -54.341
-9.5 | -0.5472 | 0.00983 | -0.0718 | -55.6663
-9 | -0.4972 | 0.00951 | -0.0713 | -52.2818
-8.5 | -0.4459 | 0.00925 | -0.071 | -48.2054
-8 | -0.3935 | 0.00903 | -0.0708 | -43.577
-7.5 | -0.3428 | 0.0087 | -0.0704 | -39.4023
-7 | -0.2903 | 0.00849 | -0.0703 | -34.1932
-6.5 | -0.2364 | 0.00826 | -0.0705 | -28.6199
-6 | -0.1816 | 0.00806 | -0.0708 | -22.531
-5.5 | -0.1264 | 0.0079 | -0.0712 | -16
-5 | -0.0746 | 0.00752 | -0.0709 | -9.9202
-4.5 | -0.0198 | 0.00733 | -0.0713 | -2.7012
-4 | 0.0354 | 0.00718 | -0.0717 | 4.9304
-3.5 | 0.0912 | 0.00703 | -0.0723 | 12.973
-3 | 0.1467 | 0.00681 | -0.0728 | 21.5419
-2.5 | 0.2025 | 0.0066 | -0.0733 | 30.6818
-2 | 0.2591 | 0.00645 | -0.0741 | 40.1705
-1.5 | 0.3157 | 0.00635 | -0.0748 | 49.7165
-1 | 0.3722 | 0.00622 | -0.0756 | 59.8392
-0.5 | 0.4299 | 0.0061 | -0.0766 | 70.4754
0 | 0.4866 | 0.00598 | -0.0774 | 81.3712
0.5 | 0.5388 | 0.00557 | -0.0775 | 96.7325
1 | 0.5784 | 0.00417 | -0.0757 | 138.705
1.5 | 0.6353 | 0.00424 | -0.0766 | 149.8349
2 | 0.6897 | 0.00442 | -0.077 | 156.0407
2.5 | 0.742 | 0.00473 | -0.0771 | 156.871
3 | 0.7935 | 0.00498 | -0.077 | 159.3373
3.5 | 0.8436 | 0.00526 | -0.0767 | 160.3802
4 | 0.8915 | 0.00557 | -0.076 | 160.0539
4.5 | 0.9383 | 0.00586 | -0.075 | 160.1195
5 | 0.978 | 0.00617 | -0.0727 | 158.5089
5.5 | 1.0023 | 0.00657 | -0.0671 | 152.5571
6 | 1.0226 | 0.00731 | -0.0613 | 139.8906
6.5 | 1.0417 | 0.00822 | -0.0557 | 126.7275
7 | 1.0576 | 0.00939 | -0.0499 | 112.6305
7.5 | 1.0794 | 0.01049 | -0.0453 | 102.898
8 | 1.0982 | 0.01178 | -0.0405 | 93.2258
8.5 | 1.1205 | 0.01301 | -0.0365 | 86.1261
9 | 1.1357 | 0.0146 | -0.0317 | 77.7877
9.5 | 1.1454 | 0.01652 | -0.0264 | 69.3341
10 | 1.151 | 0.0188 | -0.0208 | 61.2234
10.5 | 1.1551 | 0.02132 | -0.0155 | 54.1792
11 | 1.1593 | 0.02399 | -0.0106 | 48.3243
11.5 | 1.1737 | 0.02618 | -0.007 | 44.8319
12 | 1.2026 | 0.02798 | -0.0059 | 42.9807
12.5 | 1.28 | 0.03044 | -0.0159 | 42.0499
13 | 1.303 | 0.03227 | -0.0135 | 40.3781
13.5 | 1.329 | 0.03423 | -0.0121 | 38.8256
14 | 1.3506 | 0.0366 | -0.0105 | 36.9016
14.5 | 1.3755 | 0.03869 | -0.0092 | 35.5518
15 | 1.3957 | 0.04117 | -0.0076 | 33.9009
15.5 | 1.4125 | 0.04402 | -0.006 | 32.0877
16 | 1.4303 | 0.04682 | -0.0047 | 30.5489
16.5 | 1.4467 | 0.04974 | -0.0033 | 29.0852
17 | 1.4606 | 0.05303 | -0.0021 | 27.5429
17.5 | 1.4723 | 0.05663 | -0.0011 | 25.9986
18 | 1.4808 | 0.06063 | -0.0001 | 24.4236
18.5 | 1.4913 | 0.06461 | 0.0003 | 23.0816
19 | 1.4992 | 0.06904 | 0.0005 | 21.7149
19.5 | 1.5043 | 0.07387 | 0.0004 | 20.3642
20 | 1.504 | 0.07952 | 0 | 18.9135

## 67. Re 4M Mach 0.10 (1)
BIGFOIL.COM POLAR EXPORT
NACA66-718 a=0.2
NACA66-718 a=0.2 |  |  |  | Cl Max: | 1.731 | at alpha= | 14 | deg
JavaFoil+Calcfoil stall+Eppler ext transition |  |  |  | L/D Max: | 119.694 | at alpha= | 5.5 | deg
Re: | 4000000 |  |  | Cd Min: | 0.00594 | at alpha= | 1 | deg
Mach: | 0.1 |  |  | Cl=0 at alpha= | -3.8387 | deg
|  |  |  | @ Cl=0.1, Cd= | 0.006841
|  |  |  | @ Cl=0.4, Cd= | 0.0070838
|  |  |  | @ Cl=0.6, Cd= | 0.0059535
alpha (deg) | Cl | Cd | Cm | Cl/Cd
-18.5 | -0.483 | 0.15541 | -0.014 | -3.111
-18 | -0.5 | 0.1477 | -0.014 | -3.388
-17.5 | -0.517 | 0.14032 | -0.015 | -3.684
-17 | -0.533 | 0.13425 | -0.015 | -3.968
-16.5 | -0.548 | 0.12714 | -0.016 | -4.306
-16 | -0.561 | 0.12025 | -0.016 | -4.665
-15.5 | -0.573 | 0.11358 | -0.017 | -5.045
-15 | -0.583 | 0.10765 | -0.017 | -5.415
-14.5 | -0.591 | 0.10193 | -0.018 | -5.797
-14 | -0.596 | 0.09694 | -0.019 | -6.15
-13.5 | -0.599 | 0.09103 | -0.019 | -6.575
-13 | -0.598 | 0.08582 | -0.02 | -6.965
-12.5 | -0.593 | 0.08265 | -0.02 | -7.18
-12 | -0.586 | 0.07783 | -0.021 | -7.524
-11.5 | -0.574 | 0.07245 | -0.022 | -7.925
-11 | -0.559 | 0.06799 | -0.022 | -8.215
-10.5 | -0.539 | 0.06405 | -0.023 | -8.42
-10 | -0.516 | 0.05989 | -0.024 | -8.618
-9.5 | -0.489 | 0.05591 | -0.025 | -8.752
-9 | -0.46 | 0.05185 | -0.027 | -8.865
-8.5 | -0.427 | 0.04768 | -0.028 | -8.95
-8 | -0.396 | 0.03992 | -0.033 | -9.907
-7.5 | -0.424 | 0.00917 | -0.05 | -46.296
-7 | -0.373 | 0.00888 | -0.051 | -41.982
-6.5 | -0.319 | 0.00766 | -0.052 | -41.684
-6 | -0.263 | 0.00801 | -0.054 | -32.775
-5.5 | -0.203 | 0.00776 | -0.055 | -26.2
-5 | -0.143 | 0.00764 | -0.056 | -18.734
-4.5 | -0.082 | 0.0073 | -0.057 | -11.246
-4 | -0.02 | 0.00715 | -0.059 | -2.852
-3.5 | 0.042 | 0.007 | -0.06 | 5.966
-3 | 0.104 | 0.00683 | -0.061 | 15.274
-2.5 | 0.167 | 0.00674 | -0.062 | 24.763
-2 | 0.23 | 0.00671 | -0.063 | 34.257
-1.5 | 0.293 | 0.00674 | -0.065 | 43.444
-1 | 0.357 | 0.00692 | -0.065 | 51.576
-0.5 | 0.42 | 0.00716 | -0.066 | 58.689
0 | 0.478 | 0.0074 | -0.067 | 64.514
0.5 | 0.539 | 0.0075 | -0.069 | 71.824
1 | 0.597 | 0.00594 | -0.07 | 100.489
1.5 | 0.657 | 0.00621 | -0.071 | 105.842
2 | 0.717 | 0.00656 | -0.072 | 109.356
2.5 | 0.777 | 0.00692 | -0.073 | 112.293
3 | 0.837 | 0.00725 | -0.074 | 115.364
3.5 | 0.896 | 0.00769 | -0.075 | 116.524
4 | 0.955 | 0.00811 | -0.076 | 117.741
4.5 | 1.013 | 0.00853 | -0.077 | 118.773
5 | 1.072 | 0.009 | -0.079 | 119.01
5.5 | 1.13 | 0.00944 | -0.08 | 119.694
6 | 1.187 | 0.00998 | -0.081 | 119
6.5 | 1.244 | 0.01051 | -0.082 | 118.369
7 | 1.298 | 0.01107 | -0.083 | 117.174
7.5 | 1.35 | 0.01158 | -0.084 | 116.592
8 | 1.4 | 0.01207 | -0.085 | 115.991
8.5 | 1.442 | 0.01732 | -0.086 | 83.25
9 | 1.487 | 0.01811 | -0.087 | 82.106
9.5 | 1.53 | 0.01895 | -0.088 | 80.759
10 | 1.57 | 0.01986 | -0.089 | 79.04
10.5 | 1.607 | 0.02082 | -0.09 | 77.164
11 | 1.64 | 0.02176 | -0.091 | 75.371
11.5 | 1.669 | 0.02274 | -0.092 | 73.362
12 | 1.691 | 0.02396 | -0.093 | 70.56
12.5 | 1.709 | 0.02517 | -0.094 | 67.879
13 | 1.721 | 0.02655 | -0.095 | 64.822
13.5 | 1.728 | 0.02788 | -0.096 | 61.988
14 | 1.731 | 0.0293 | -0.097 | 59.077
14.5 | 1.728 | 0.03089 | -0.098 | 55.934
15 | 1.719 | 0.03239 | -0.099 | 53.083
15.5 | 1.701 | 0.03445 | -0.1 | 49.361
16 | 1.674 | 0.03613 | -0.101 | 46.334
16.5 | 1.638 | 0.0382 | -0.102 | 42.88
17 | 1.596 | 0.0409 | -0.103 | 39.017
17.5 | 1.55 | 0.04359 | -0.104 | 35.551
18 | 1.5 | 0.0462 | -0.104 | 32.48
18.5 | 1.448 | 0.04904 | -0.105 | 29.522
19 | 1.392 | 0.05284 | -0.106 | 26.347

## 68. Re 4M Mach 0.10 (2)
BIGFOIL.COM POLAR EXPORT
NACA66-718 a=0.2
NACA66-718 a=0.2 |  |  |  | Cl Max: | 1.4961 | at alpha= | 19.5 | deg
XFOIL ncrit=9 |  |  |  | L/D Max: | 159.572 | at alpha= | 4 | deg
Re: | 4000000 |  |  | Cd Min: | 0.17726 | at alpha= | -20 | deg
Mach: | 0.1 |  |  | Cl=0 at alpha= | -4.3297 | deg
|  |  |  | @ Cl=0.1, Cd= | 0.0070223
|  |  |  | @ Cl=0.4, Cd= | 0.0061786
|  |  |  | @ Cl=0.6, Cd= | 0.0042089
alpha (deg) | Cl | Cd | Cm | Cl/Cd
-20 | -0.4103 | 0.17726 | -0.0444 | -2.3147
-19.5 | -0.4074 | 0.16786 | -0.0497 | -2.427
-19 | -0.3987 | 0.16011 | -0.0544 | -2.4902
-17.5 | -1.0087 | 0.03656 | -0.1145 | -27.5903
-16.5 | -1.0397 | 0.02769 | -0.1057 | -37.5479
-16 | -1.0355 | 0.02469 | -0.1013 | -41.9401
-15.5 | -1.0201 | 0.02246 | -0.0974 | -45.4185
-15 | -0.996 | 0.02077 | -0.0941 | -47.9538
-14.5 | -0.9681 | 0.01914 | -0.091 | -50.5799
-14 | -0.935 | 0.01778 | -0.0883 | -52.5872
-13.5 | -0.8982 | 0.01661 | -0.0861 | -54.0759
-13 | -0.8588 | 0.0155 | -0.0841 | -55.4065
-12.5 | -0.817 | 0.01466 | -0.0823 | -55.7299
-12 | -0.7736 | 0.01383 | -0.0807 | -55.9364
-11.5 | -0.7291 | 0.01312 | -0.0792 | -55.5716
-11 | -0.6834 | 0.01239 | -0.0779 | -55.1574
-10.5 | -0.6373 | 0.01163 | -0.0766 | -54.7979
-10 | -0.5909 | 0.01103 | -0.0752 | -53.5721
-9.5 | -0.5477 | 0.00999 | -0.0735 | -54.8248
-9 | -0.4987 | 0.00957 | -0.0727 | -52.1108
-8.5 | -0.4472 | 0.0093 | -0.0722 | -48.086
-8 | -0.3945 | 0.00908 | -0.072 | -43.4471
-7.5 | -0.3434 | 0.00876 | -0.0715 | -39.2009
-7 | -0.2907 | 0.00853 | -0.0713 | -34.0797
-6.5 | -0.2364 | 0.0083 | -0.0714 | -28.4819
-6 | -0.1814 | 0.0081 | -0.0716 | -22.3951
-5.5 | -0.1259 | 0.00792 | -0.072 | -15.8965
-5 | -0.0738 | 0.00756 | -0.0717 | -9.7619
-4.5 | -0.0189 | 0.00735 | -0.072 | -2.5714
-4 | 0.0366 | 0.00721 | -0.0724 | 5.0763
-3.5 | 0.0926 | 0.00705 | -0.0729 | 13.1348
-3 | 0.1487 | 0.00684 | -0.0734 | 21.7398
-2.5 | 0.2045 | 0.00661 | -0.0739 | 30.938
-2 | 0.2613 | 0.00646 | -0.0746 | 40.4489
-1.5 | 0.3182 | 0.00637 | -0.0754 | 49.9529
-1 | 0.3752 | 0.00623 | -0.0761 | 60.2247
-0.5 | 0.4331 | 0.00611 | -0.0771 | 70.8838
0 | 0.4901 | 0.006 | -0.0779 | 81.6833
1 | 0.582 | 0.00419 | -0.0761 | 138.9021
1.5 | 0.6392 | 0.00425 | -0.077 | 150.4
2 | 0.6934 | 0.00446 | -0.0773 | 155.4709
2.5 | 0.7456 | 0.00478 | -0.0773 | 155.9833
3 | 0.7975 | 0.00501 | -0.0773 | 159.1816
3.5 | 0.8471 | 0.00531 | -0.0768 | 159.5292
4 | 0.8952 | 0.00561 | -0.076 | 159.5722
4.5 | 0.9412 | 0.0059 | -0.0748 | 159.5254
5 | 0.9752 | 0.00622 | -0.0711 | 156.7846
5.5 | 1.0002 | 0.0067 | -0.0658 | 149.2836
6 | 1.0232 | 0.00743 | -0.0605 | 137.712
6.5 | 1.0425 | 0.00837 | -0.0549 | 124.552
7 | 1.0584 | 0.00957 | -0.0491 | 110.5956
7.5 | 1.0804 | 0.0107 | -0.0445 | 100.972
8 | 1.0997 | 0.012 | -0.0398 | 91.6417
8.5 | 1.1216 | 0.01327 | -0.0357 | 84.5215
9 | 1.1367 | 0.01491 | -0.0308 | 76.2374
9.5 | 1.1466 | 0.01686 | -0.0255 | 68.0071
10 | 1.1507 | 0.01925 | -0.0198 | 59.7766
10.5 | 1.1543 | 0.02184 | -0.0144 | 52.8526
11.5 | 1.1736 | 0.02676 | -0.006 | 43.8565
12 | 1.2018 | 0.02859 | -0.0047 | 42.0357
12.5 | 1.2792 | 0.03113 | -0.0146 | 41.0922
13 | 1.3032 | 0.03303 | -0.0125 | 39.455
13.5 | 1.3277 | 0.03518 | -0.0109 | 37.7402
14 | 1.3509 | 0.03744 | -0.0093 | 36.0817
14.5 | 1.3734 | 0.03979 | -0.0079 | 34.5162
15 | 1.3936 | 0.04233 | -0.0063 | 32.9223
15.5 | 1.41 | 0.04525 | -0.0046 | 31.1602
16 | 1.4278 | 0.04813 | -0.0032 | 29.6655
16.5 | 1.4423 | 0.05133 | -0.0018 | 28.0986
17 | 1.4548 | 0.05486 | -0.0006 | 26.5184
17.5 | 1.4647 | 0.05872 | 0.0005 | 24.9438
18 | 1.4742 | 0.06276 | 0.0012 | 23.4895
18.5 | 1.4839 | 0.06697 | 0.0016 | 22.1577
19 | 1.4911 | 0.07159 | 0.0017 | 20.8283
19.5 | 1.4961 | 0.07656 | 0.0015 | 19.5415
20 | 1.4935 | 0.08268 | 0.0009 | 18.0636

## 69. Re 4M Mach 0.25 (1)
BIGFOIL.COM POLAR EXPORT
NACA66-718 a=0.2
NACA66-718 a=0.2 |  |  |  | Cl Max: | 1.693 | at alpha= | 12.5 | deg
JavaFoil+Calcfoil stall+Eppler ext transition |  |  |  | L/D Max: | 116.7 | at alpha= | 5.5 | deg
Re: | 4000000 |  |  | Cd Min: | 0.00612 | at alpha= | 1 | deg
Mach: | 0.25 |  |  | Cl=0 at alpha= | -3.8359 | deg
|  |  |  | @ Cl=0.1, Cd= | 0.007003
|  |  |  | @ Cl=0.4, Cd= | 0.0072017
|  |  |  | @ Cl=0.6, Cd= | 0.0064434
alpha (deg) | Cl | Cd | Cm | Cl/Cd
-16 | -0.243 | 0.13633 | -0.016 | -1.781
-15.5 | -0.294 | 0.12633 | -0.017 | -2.331
-15 | -0.34 | 0.11877 | -0.017 | -2.862
-14.5 | -0.38 | 0.1109 | -0.018 | -3.43
-14 | -0.416 | 0.1047 | -0.018 | -3.974
-13.5 | -0.447 | 0.09842 | -0.019 | -4.539
-13 | -0.472 | 0.09218 | -0.02 | -5.122
-12.5 | -0.492 | 0.08547 | -0.02 | -5.754
-12 | -0.505 | 0.08097 | -0.021 | -6.239
-11.5 | -0.512 | 0.07605 | -0.022 | -6.736
-11 | -0.513 | 0.07124 | -0.022 | -7.195
-10.5 | -0.506 | 0.0666 | -0.023 | -7.604
-10 | -0.494 | 0.06218 | -0.024 | -7.945
-9.5 | -0.476 | 0.05834 | -0.024 | -8.151
-9 | -0.451 | 0.05459 | -0.025 | -8.269
-8.5 | -0.422 | 0.05124 | -0.026 | -8.241
-8 | -0.389 | 0.04753 | -0.028 | -8.179
-7.5 | -0.353 | 0.04249 | -0.031 | -8.311
-7 | -0.378 | 0.00908 | -0.052 | -41.615
-6.5 | -0.324 | 0.0088 | -0.054 | -36.852
-6 | -0.267 | 0.00714 | -0.055 | -37.431
-5.5 | -0.207 | 0.00735 | -0.056 | -28.221
-5 | -0.147 | 0.00774 | -0.058 | -18.945
-4.5 | -0.084 | 0.0075 | -0.059 | -11.208
-4 | -0.021 | 0.00732 | -0.06 | -2.857
-3.5 | 0.043 | 0.00719 | -0.061 | 5.965
-3 | 0.107 | 0.00698 | -0.063 | 15.331
-2.5 | 0.171 | 0.00686 | -0.064 | 24.987
-2 | 0.236 | 0.00678 | -0.065 | 34.828
-1.5 | 0.301 | 0.00636 | -0.066 | 47.269
-1 | 0.367 | 0.00709 | -0.067 | 51.733
-0.5 | 0.432 | 0.00731 | -0.068 | 59.009
0 | 0.49 | 0.00754 | -0.069 | 65.01
0.5 | 0.553 | 0.00771 | -0.07 | 71.644
1 | 0.612 | 0.00612 | -0.071 | 100.012
1.5 | 0.674 | 0.00643 | -0.073 | 104.879
2 | 0.735 | 0.00682 | -0.074 | 107.794
2.5 | 0.797 | 0.00718 | -0.075 | 111.003
3 | 0.858 | 0.00757 | -0.076 | 113.265
3.5 | 0.918 | 0.008 | -0.077 | 114.788
4 | 0.978 | 0.00848 | -0.078 | 115.39
4.5 | 1.039 | 0.0089 | -0.079 | 116.641
5 | 1.098 | 0.00942 | -0.081 | 116.615
5.5 | 1.158 | 0.00992 | -0.082 | 116.7
6 | 1.216 | 0.0105 | -0.083 | 115.853
6.5 | 1.274 | 0.01109 | -0.084 | 114.902
7 | 1.329 | 0.01167 | -0.085 | 113.91
7.5 | 1.382 | 0.0122 | -0.086 | 113.269
8 | 1.431 | 0.01274 | -0.087 | 112.381
8.5 | 1.473 | 0.01841 | -0.088 | 80.005
9 | 1.517 | 0.01926 | -0.089 | 78.744
9.5 | 1.557 | 0.02029 | -0.09 | 76.772
10 | 1.594 | 0.02126 | -0.091 | 74.996
10.5 | 1.627 | 0.02225 | -0.093 | 73.126
11 | 1.655 | 0.02343 | -0.094 | 70.653
11.5 | 1.676 | 0.0247 | -0.095 | 67.863
12 | 1.688 | 0.0261 | -0.096 | 64.667
12.5 | 1.693 | 0.02746 | -0.097 | 61.647
13 | 1.69 | 0.02905 | -0.098 | 58.183
13.5 | 1.679 | 0.0307 | -0.099 | 54.68
14 | 1.659 | 0.03261 | -0.1 | 50.886
14.5 | 1.632 | 0.03455 | -0.101 | 47.23
15 | 1.594 | 0.03671 | -0.102 | 43.42
15.5 | 1.541 | 0.03902 | -0.103 | 39.489
16 | 1.473 | 0.04218 | -0.103 | 34.922
16.5 | 1.39 | 0.04545 | -0.104 | 30.575
17 | 1.298 | 0.04879 | -0.105 | 26.599
17.5 | 1.197 | 0.05338 | -0.105 | 22.422

## 70. Re 4M Mach 0.25 (2)
BIGFOIL.COM POLAR EXPORT
NACA66-718 a=0.2
NACA66-718 a=0.2 |  |  |  | Cl Max: | 1.4439 | at alpha= | 19 | deg
XFOIL ncrit=9 |  |  |  | L/D Max: | 156.336 | at alpha= | 3.5 | deg
Re: | 4000000 |  |  | Cd Min: | 0.14728 | at alpha= | -17.5 | deg
Mach: | 0.25 |  |  | Cl=0 at alpha= | -4.3854 | deg
|  |  |  | @ Cl=0.1, Cd= | 0.007145
|  |  |  | @ Cl=0.4, Cd= | 0.0062726
|  |  |  | @ Cl=0.6, Cd= | 0.0043662
alpha (deg) | Cl | Cd | Cm | Cl/Cd
-17.5 | -0.3379 | 0.14728 | -0.0671 | -2.2943
-17 | -0.3293 | 0.13955 | -0.0717 | -2.3597
-16.5 | -0.3318 | 0.12952 | -0.0772 | -2.5618
-16 | -0.3289 | 0.12103 | -0.0821 | -2.7175
-15.5 | -0.3278 | 0.1124 | -0.0871 | -2.9164
-15 | -0.3283 | 0.10377 | -0.0921 | -3.1637
-14.5 | -0.3508 | 0.09171 | -0.099 | -3.8251
-14 | -0.3931 | 0.07704 | -0.108 | -5.1025
-13.5 | -0.6055 | 0.04651 | -0.121 | -13.0187
-13 | -0.7423 | 0.03203 | -0.1089 | -23.1751
-12.5 | -0.8156 | 0.0213 | -0.0961 | -38.2911
-12 | -0.7938 | 0.01784 | -0.0915 | -44.4955
-11.5 | -0.7524 | 0.01582 | -0.089 | -47.5601
-11 | -0.7041 | 0.01436 | -0.0873 | -49.032
-10.5 | -0.6528 | 0.0132 | -0.086 | -49.4545
-10 | -0.6001 | 0.01219 | -0.0849 | -49.2289
-9.5 | -0.548 | 0.01126 | -0.0838 | -48.6679
-9 | -0.4987 | 0.01036 | -0.0821 | -48.1371
-8.5 | -0.4526 | 0.00963 | -0.0799 | -46.999
-8 | -0.3988 | 0.00937 | -0.079 | -42.5614
-7.5 | -0.3443 | 0.00915 | -0.0783 | -37.6284
-7 | -0.2912 | 0.00879 | -0.0774 | -33.1286
-6.5 | -0.2355 | 0.00853 | -0.077 | -27.6084
-6 | -0.1791 | 0.0083 | -0.0768 | -21.5783
-5.5 | -0.1222 | 0.0081 | -0.0768 | -15.0864
-5 | -0.0677 | 0.00779 | -0.0764 | -8.6906
-4.5 | -0.013 | 0.00751 | -0.0761 | -1.731
-4 | 0.0437 | 0.00736 | -0.0762 | 5.9375
-3.5 | 0.1013 | 0.00714 | -0.0765 | 14.1877
-3 | 0.1595 | 0.00696 | -0.077 | 22.9167
-2.5 | 0.216 | 0.0067 | -0.0772 | 32.2388
-2 | 0.2741 | 0.00654 | -0.0777 | 41.9113
-1.5 | 0.3323 | 0.00645 | -0.0784 | 51.5194
-1 | 0.3914 | 0.00629 | -0.0792 | 62.2258
-0.5 | 0.4508 | 0.00617 | -0.0801 | 73.0632
0 | 0.5092 | 0.00609 | -0.0808 | 83.6125
0.5 | 0.5643 | 0.00572 | -0.081 | 98.6538
1 | 0.6028 | 0.00426 | -0.0786 | 141.5023
1.5 | 0.6601 | 0.00436 | -0.0791 | 151.3991
2 | 0.7142 | 0.00463 | -0.0791 | 154.2549
2.5 | 0.7663 | 0.00495 | -0.0787 | 154.8081
3 | 0.8167 | 0.00526 | -0.0779 | 155.2662
3.5 | 0.8661 | 0.00554 | -0.0769 | 156.3357
4 | 0.9088 | 0.00589 | -0.0746 | 154.2954
4.5 | 0.9355 | 0.00628 | -0.069 | 148.965
5 | 0.9646 | 0.00683 | -0.0643 | 141.2299
5.5 | 0.995 | 0.00747 | -0.06 | 133.1995
6 | 1.023 | 0.00828 | -0.0556 | 123.5507
6.5 | 1.0448 | 0.00937 | -0.0503 | 111.5048
7 | 1.0623 | 0.0107 | -0.0447 | 99.2804
7.5 | 1.0836 | 0.01201 | -0.0399 | 90.2248
8 | 1.1066 | 0.01332 | -0.0356 | 83.0781
8.5 | 1.1269 | 0.01483 | -0.0311 | 75.9879
9 | 1.1418 | 0.01665 | -0.0261 | 68.5766
9.5 | 1.1555 | 0.01865 | -0.0212 | 61.9571
10.5 | 1.1556 | 0.02445 | -0.0093 | 47.2638
11.5 | 1.1702 | 0.0302 | -0.0005 | 38.7483
12 | 1.1947 | 0.03203 | 0.0022 | 37.2994
12.5 | 1.2703 | 0.03513 | -0.0074 | 36.16
14 | 1.344 | 0.04276 | -0.0028 | 31.4312
14.5 | 1.363 | 0.04571 | -0.0009 | 29.8184
15 | 1.3771 | 0.0491 | 0.0011 | 28.0468
15.5 | 1.3934 | 0.05243 | 0.0027 | 26.5764
16 | 1.4069 | 0.05613 | 0.0041 | 25.065
16.5 | 1.4175 | 0.0602 | 0.0054 | 23.5465
17 | 1.4224 | 0.06501 | 0.0065 | 21.8797
17.5 | 1.4343 | 0.06935 | 0.0069 | 20.682
18 | 1.4385 | 0.07462 | 0.0072 | 19.2777
18.5 | 1.4427 | 0.08015 | 0.0069 | 18
19 | 1.4439 | 0.08624 | 0.0062 | 16.7428
19.5 | 1.4429 | 0.09273 | 0.005 | 15.5602
20 | 1.437 | 0.10009 | 0.0033 | 14.3571

## 71. Re 4M Mach 0.50 (1)
BIGFOIL.COM POLAR EXPORT
NACA66-718 a=0.2
NACA66-718 a=0.2 |  |  |  | Cl Max: | 1.601 | at alpha= | 9 | deg
JavaFoil+Calcfoil stall+Eppler ext transition |  |  |  | L/D Max: | 105.759 | at alpha= | 4 | deg
Re: | 4000000 |  |  | Cd Min: | 0.00638 | at alpha= | -2.5 | deg
Mach: | 0.5 |  |  | Cl=0 at alpha= | -3.8357 | deg
|  |  |  | @ Cl=0.1, Cd= | 0.0074258
|  |  |  | @ Cl=0.4, Cd= | 0.0077649
|  |  |  | @ Cl=0.6, Cd= | 0.0086448
alpha (deg) | Cl | Cd | Cm | Cl/Cd
-20 | -0.924 | 0.16401 | -0.017 | -5.636
-19.5 | -0.895 | 0.15866 | -0.017 | -5.64
-19 | -0.866 | 0.1513 | -0.017 | -5.72
-18.5 | -0.837 | 0.14657 | -0.018 | -5.711
-18 | -0.809 | 0.14112 | -0.018 | -5.733
-17.5 | -0.781 | 0.13775 | -0.019 | -5.669
-17 | -0.753 | 0.13249 | -0.019 | -5.682
-16.5 | -0.724 | 0.12898 | -0.02 | -5.617
-16 | -0.695 | 0.12532 | -0.019 | -5.542
-15.5 | -0.666 | 0.12431 | -0.02 | -5.359
-15 | -0.638 | 0.11431 | -0.02 | -5.582
-14.5 | -0.61 | 0.11062 | -0.021 | -5.512
-14 | -0.581 | 0.10701 | -0.021 | -5.433
-13.5 | -0.553 | 0.10615 | -0.022 | -5.21
-13 | -0.525 | 0.10252 | -0.023 | -5.118
-12.5 | -0.496 | 0.09859 | -0.023 | -5.031
-12 | -0.467 | 0.09319 | -0.023 | -5.01
-11.5 | -0.438 | 0.08115 | -0.023 | -5.402
-11 | -0.41 | 0.07455 | -0.024 | -5.499
-10.5 | -0.381 | 0.0682 | -0.025 | -5.592
-10 | -0.353 | 0.06335 | -0.025 | -5.57
-9.5 | -0.324 | 0.05848 | -0.026 | -5.547
-9 | -0.296 | 0.05526 | -0.027 | -5.352
-8.5 | -0.267 | 0.06931 | -0.025 | -3.846
-8 | -0.238 | 0.06305 | -0.026 | -3.776
-7.5 | -0.21 | 0.05477 | -0.027 | -3.827
-7 | -0.287 | 0.04836 | -0.029 | -5.925
-6.5 | -0.27 | 0.04438 | -0.03 | -6.08
-6 | -0.23 | 0.04073 | -0.032 | -5.642
-5.5 | -0.183 | 0.03388 | -0.039 | -5.413
-5 | -0.158 | 0.00841 | -0.064 | -18.83
-4.5 | -0.092 | 0.00788 | -0.065 | -11.644
-4 | -0.023 | 0.00737 | -0.066 | -3.112
-3.5 | 0.047 | 0.00759 | -0.068 | 6.225
-3 | 0.118 | 0.00737 | -0.069 | 16.063
-2.5 | 0.19 | 0.00638 | -0.07 | 29.808
-2 | 0.262 | 0.00665 | -0.072 | 39.428
-1.5 | 0.336 | 0.00722 | -0.073 | 46.515
-1 | 0.41 | 0.00785 | -0.074 | 52.241
-0.5 | 0.483 | 0.00806 | -0.075 | 59.887
0 | 0.544 | 0.00845 | -0.077 | 64.335
0.5 | 0.613 | 0.00869 | -0.078 | 70.605
1 | 0.678 | 0.00892 | -0.079 | 76.059
1.5 | 0.746 | 0.00752 | -0.08 | 99.242
2 | 0.814 | 0.00802 | -0.082 | 101.501
2.5 | 0.882 | 0.00848 | -0.083 | 104.039
3 | 0.949 | 0.00907 | -0.084 | 104.631
3.5 | 1.016 | 0.00963 | -0.086 | 105.517
4 | 1.082 | 0.01023 | -0.087 | 105.759
4.5 | 1.148 | 0.01087 | -0.088 | 105.587
5 | 1.213 | 0.01157 | -0.089 | 104.895
5.5 | 1.278 | 0.01232 | -0.091 | 103.73
6 | 1.342 | 0.01316 | -0.092 | 102.034
6.5 | 1.404 | 0.01398 | -0.093 | 100.448
7 | 1.46 | 0.01471 | -0.094 | 99.25
7.5 | 1.506 | 0.02133 | -0.095 | 70.575
8 | 1.548 | 0.02287 | -0.096 | 67.685
8.5 | 1.581 | 0.02427 | -0.098 | 65.151
9 | 1.601 | 0.02586 | -0.099 | 61.903
9.5 | 1.6 | 0.02779 | -0.1 | 57.567
10 | 1.564 | 0.03001 | -0.101 | 52.102
10.5 | 1.446 | 0.03285 | -0.102 | 44.035
11 | 0.979 | 0.03662 | -0.103 | 26.73
11.5 | 0.856 | 0.08256 | -0.049 | 10.369
12 | 1.039 | 0.04046 | -0.105 | 25.687
12.5 | 0.91 | 0.09249 | -0.05 | 9.836
13 | 1.099 | 0.04462 | -0.108 | 24.62
13.5 | 0.965 | 0.10006 | -0.056 | 9.643
14 | 1.148 | 0.05641 | -0.109 | 20.357

## 72. Re 4M Mach 0.50 (2)
BIGFOIL.COM POLAR EXPORT
NACA66-718 a=0.2
NACA66-718 a=0.2 |  |  |  | Cl Max: | 1.2785 | at alpha= | 15 | deg
XFOIL ncrit=9 |  |  |  | L/D Max: | 141.18 | at alpha= | 1.5 | deg
Re: | 4000000 |  |  | Cd Min: | 0.22142 | at alpha= | -20 | deg
Mach: | 0.5 |  |  | Cl=0 at alpha= | -4.8666 | deg
|  |  |  | @ Cl=0.1, Cd= | 0.0080782
|  |  |  | @ Cl=0.4, Cd= | 0.0068062
|  |  |  | @ Cl=0.6, Cd= | 0.0064372
alpha (deg) | Cl | Cd | Cm | Cl/Cd
-20 | -0.3339 | 0.22142 | -0.0461 | -1.508
-19.5 | -0.3123 | 0.21328 | -0.0508 | -1.4643
-19 | -0.2906 | 0.20585 | -0.0555 | -1.4117
-18.5 | -0.2686 | 0.19895 | -0.0601 | -1.3501
-18 | -0.2487 | 0.19088 | -0.0647 | -1.3029
-17.5 | -0.2299 | 0.18243 | -0.0692 | -1.2602
-17 | -0.2103 | 0.17441 | -0.0738 | -1.2058
-16.5 | -0.1903 | 0.16708 | -0.0782 | -1.139
-16 | -0.1729 | 0.15903 | -0.0826 | -1.0872
-15.5 | -0.1594 | 0.15008 | -0.0872 | -1.0621
-15 | -0.1484 | 0.14096 | -0.0918 | -1.0528
-14 | -0.1456 | 0.12024 | -0.1025 | -1.2109
-13.5 | -0.139 | 0.11161 | -0.1074 | -1.2454
-13 | -0.1355 | 0.10287 | -0.1125 | -1.3172
-12.5 | -0.1324 | 0.09444 | -0.1174 | -1.4019
-12 | -0.1287 | 0.08652 | -0.1221 | -1.4875
-11.5 | -0.1284 | 0.07845 | -0.1268 | -1.6367
-11 | -0.1354 | 0.06968 | -0.1322 | -1.9432
-10.5 | -0.1566 | 0.059 | -0.1406 | -2.6542
-10 | -0.1949 | 0.0499 | -0.1445 | -3.9058
-9.5 | -0.2352 | 0.04317 | -0.1421 | -5.4482
-9 | -0.2754 | 0.03768 | -0.1349 | -7.3089
-8.5 | -0.3098 | 0.03261 | -0.1247 | -9.5002
-8 | -0.3284 | 0.02599 | -0.1161 | -12.6356
-7.5 | -0.3057 | 0.02161 | -0.1106 | -14.1462
-7 | -0.2853 | 0.01364 | -0.106 | -20.9164
-6.5 | -0.2087 | 0.01111 | -0.1069 | -18.7849
-6 | -0.1355 | 0.01014 | -0.1067 | -13.3629
-5.5 | -0.0725 | 0.00968 | -0.1048 | -7.4897
-5 | -0.015 | 0.00906 | -0.1024 | -1.6556
-4.5 | 0.0412 | 0.00862 | -0.0998 | 4.7796
-4 | 0.0962 | 0.0081 | -0.0973 | 11.8765
-3.5 | 0.1555 | 0.00776 | -0.0958 | 20.0387
-3 | 0.2156 | 0.00746 | -0.0945 | 28.9008
-2.5 | 0.2772 | 0.00724 | -0.0938 | 38.2873
-2 | 0.3374 | 0.00699 | -0.0928 | 48.269
-1.5 | 0.4021 | 0.0068 | -0.0929 | 59.1324
-1 | 0.4672 | 0.00665 | -0.0932 | 70.2556
-0.5 | 0.5312 | 0.00654 | -0.0933 | 81.2232
0 | 0.5971 | 0.00644 | -0.0938 | 92.7174
0.5 | 0.6601 | 0.00638 | -0.0938 | 103.4639
1 | 0.6852 | 0.00487 | -0.0873 | 140.6982
1.5 | 0.7299 | 0.00517 | -0.0838 | 141.1799
2 | 0.7582 | 0.0056 | -0.0768 | 135.3929
2.5 | 0.7812 | 0.00631 | -0.0693 | 123.8035
3 | 0.81 | 0.00717 | -0.0633 | 112.9707
3.5 | 0.8412 | 0.00815 | -0.0581 | 103.2147
4 | 0.8703 | 0.00926 | -0.0527 | 93.9849
4.5 | 0.899 | 0.01049 | -0.0474 | 85.7007
5 | 0.9308 | 0.0117 | -0.0428 | 79.5556
6 | 0.9957 | 0.01427 | -0.034 | 69.7758
6.5 | 1.0283 | 0.01568 | -0.0299 | 65.5804
7 | 1.0564 | 0.01733 | -0.0253 | 60.9579
7.5 | 1.0912 | 0.01879 | -0.0216 | 58.0734
8 | 1.1263 | 0.02035 | -0.0181 | 55.3464
8.5 | 1.1548 | 0.02223 | -0.0139 | 51.9478
9 | 1.1793 | 0.02439 | -0.0094 | 48.3518
9.5 | 1.2016 | 0.02677 | -0.005 | 44.8861
10 | 1.191 | 0.03094 | 0.0019 | 38.4939
10.5 | 1.1722 | 0.03605 | 0.0084 | 32.516
11 | 1.1486 | 0.04204 | 0.0141 | 27.3216
11.5 | 1.162 | 0.0461 | 0.0169 | 25.2061
12 | 1.1844 | 0.04971 | 0.0191 | 23.8262
12.5 | 1.2023 | 0.05362 | 0.0214 | 22.4226
13 | 1.2377 | 0.05843 | 0.0193 | 21.1826
15 | 1.2785 | 0.08187 | 0.0201 | 15.6162
15.5 | 1.2731 | 0.08947 | 0.0195 | 14.2294
16 | 1.2664 | 0.09757 | 0.0182 | 12.9794
16.5 | 1.2584 | 0.10616 | 0.0161 | 11.8538
17 | 1.2473 | 0.11542 | 0.0132 | 10.8066
17.5 | 1.2401 | 0.12455 | 0.0098 | 9.9566
18 | 1.2286 | 0.13443 | 0.0055 | 9.1393
18.5 | 1.2203 | 0.14415 | 0.001 | 8.4655
19 | 1.2096 | 0.15446 | -0.0043 | 7.8312
19.5 | 1.1958 | 0.1654 | -0.0104 | 7.2297
20 | 1.1817 | 0.17667 | -0.0171 | 6.6887

## 73. Re 5M Mach 0.00 (1)
BIGFOIL.COM POLAR EXPORT
NACA66-718 a=0.2
NACA66-718 a=0.2 |  |  |  | Cl Max: | 1.741 | at alpha= | 14.5 | deg
JavaFoil+Calcfoil stall+Eppler ext transition |  |  |  | L/D Max: | 121.179 | at alpha= | 5 | deg
Re: | 5000000 |  |  | Cd Min: | 0.00592 | at alpha= | 1 | deg
Mach: | 0 |  |  | Cl=0 at alpha= | -3.8387 | deg
|  |  |  | @ Cl=0.1, Cd= | 0.0065971
|  |  |  | @ Cl=0.4, Cd= | 0.00712
|  |  |  | @ Cl=0.6, Cd= | 0.005949
alpha (deg) | Cl | Cd | Cm | Cl/Cd
-19 | -0.517 | 0.15785 | -0.014 | -3.274
-18.5 | -0.531 | 0.15084 | -0.014 | -3.523
-18 | -0.546 | 0.1419 | -0.015 | -3.846
-17.5 | -0.559 | 0.13605 | -0.015 | -4.111
-17 | -0.572 | 0.12948 | -0.015 | -4.418
-16.5 | -0.584 | 0.12345 | -0.016 | -4.727
-16 | -0.594 | 0.11724 | -0.016 | -5.066
-15.5 | -0.603 | 0.1113 | -0.017 | -5.415
-15 | -0.61 | 0.10455 | -0.018 | -5.831
-14.5 | -0.614 | 0.10005 | -0.018 | -6.138
-14 | -0.616 | 0.09409 | -0.019 | -6.551
-13.5 | -0.616 | 0.08946 | -0.019 | -6.884
-13 | -0.612 | 0.08431 | -0.02 | -7.261
-12.5 | -0.605 | 0.08069 | -0.02 | -7.499
-12 | -0.595 | 0.07595 | -0.021 | -7.833
-11.5 | -0.582 | 0.07097 | -0.022 | -8.195
-11 | -0.564 | 0.06681 | -0.023 | -8.447
-10.5 | -0.544 | 0.06261 | -0.023 | -8.681
-10 | -0.519 | 0.05856 | -0.024 | -8.864
-9.5 | -0.491 | 0.05471 | -0.026 | -8.984
-9 | -0.462 | 0.04998 | -0.028 | -9.239
-8.5 | -0.428 | 0.04609 | -0.029 | -9.288
-8 | -0.472 | 0.0091 | -0.049 | -51.945
-7.5 | -0.424 | 0.00877 | -0.05 | -48.382
-7 | -0.373 | 0.00751 | -0.051 | -49.6
-6.5 | -0.319 | 0.00785 | -0.052 | -40.68
-6 | -0.262 | 0.0076 | -0.054 | -34.41
-5.5 | -0.202 | 0.00746 | -0.055 | -27.133
-5 | -0.142 | 0.00725 | -0.056 | -19.641
-4.5 | -0.082 | 0.00698 | -0.057 | -11.706
-4 | -0.02 | 0.00683 | -0.058 | -2.97
-3.5 | 0.042 | 0.0067 | -0.059 | 6.205
-3 | 0.104 | 0.00659 | -0.061 | 15.748
-2.5 | 0.166 | 0.00658 | -0.062 | 25.26
-2 | 0.229 | 0.00654 | -0.063 | 34.975
-1.5 | 0.291 | 0.00626 | -0.064 | 46.518
-1 | 0.355 | 0.00702 | -0.065 | 50.593
-0.5 | 0.418 | 0.00716 | -0.066 | 58.336
0 | 0.475 | 0.00736 | -0.067 | 64.553
0.5 | 0.536 | 0.00747 | -0.068 | 71.783
1 | 0.594 | 0.00592 | -0.069 | 100.431
1.5 | 0.654 | 0.00621 | -0.07 | 105.372
2 | 0.714 | 0.00655 | -0.072 | 109.069
2.5 | 0.774 | 0.00687 | -0.073 | 112.676
3 | 0.833 | 0.00724 | -0.074 | 115.077
3.5 | 0.892 | 0.0076 | -0.075 | 117.341
4 | 0.951 | 0.00799 | -0.076 | 119.023
4.5 | 1.009 | 0.00837 | -0.077 | 120.649
5 | 1.067 | 0.00881 | -0.078 | 121.179
5.5 | 1.125 | 0.00929 | -0.079 | 121.093
6 | 1.183 | 0.00977 | -0.08 | 121.016
6.5 | 1.239 | 0.01027 | -0.082 | 120.652
7 | 1.293 | 0.01069 | -0.083 | 120.961
7.5 | 1.345 | 0.01114 | -0.084 | 120.736
8 | 1.395 | 0.0116 | -0.085 | 120.318
8.5 | 1.438 | 0.01651 | -0.086 | 87.081
9 | 1.483 | 0.01729 | -0.087 | 85.797
9.5 | 1.526 | 0.01803 | -0.088 | 84.643
10 | 1.566 | 0.01888 | -0.089 | 82.969
10.5 | 1.604 | 0.01979 | -0.09 | 81.074
11 | 1.639 | 0.02072 | -0.091 | 79.101
11.5 | 1.668 | 0.0216 | -0.092 | 77.205
12 | 1.691 | 0.02276 | -0.093 | 74.309
12.5 | 1.711 | 0.02382 | -0.094 | 71.818
13 | 1.725 | 0.02506 | -0.095 | 68.85
13.5 | 1.735 | 0.02628 | -0.096 | 66.031
14 | 1.74 | 0.02764 | -0.097 | 62.959
14.5 | 1.741 | 0.02893 | -0.098 | 60.184
15 | 1.736 | 0.03052 | -0.099 | 56.863
15.5 | 1.721 | 0.03214 | -0.1 | 53.563
16 | 1.7 | 0.03381 | -0.101 | 50.272
16.5 | 1.668 | 0.03594 | -0.102 | 46.421
17 | 1.632 | 0.03802 | -0.103 | 42.935
17.5 | 1.592 | 0.04034 | -0.103 | 39.473
18 | 1.549 | 0.04269 | -0.104 | 36.287
18.5 | 1.502 | 0.04555 | -0.105 | 32.986
19 | 1.454 | 0.04808 | -0.106 | 30.235
19.5 | 1.403 | 0.0519 | -0.106 | 27.024

## 74. Re 5M Mach 0.00 (2)
BIGFOIL.COM POLAR EXPORT
NACA66-718 a=0.2
NACA66-718 a=0.2 |  |  |  | Cl Max: | 1.5341 | at alpha= | 20 | deg
XFOIL ncrit=9 |  |  |  | L/D Max: | 164.676 | at alpha= | 4.5 | deg
Re: | 5000000 |  |  | Cd Min: | 0.07593 | at alpha= | 20 | deg
Mach: | 0 |  |  | Cl=0 at alpha= | -4.2827 | deg
|  |  |  | @ Cl=0.1, Cd= | 0.0065591
|  |  |  | @ Cl=0.4, Cd= | 0.0058567
|  |  |  | @ Cl=0.6, Cd= | 0.0040868
alpha (deg) | Cl | Cd | Cm | Cl/Cd
-19 | -1.0313 | 0.04439 | -0.1152 | -23.2327
-18.5 | -1.0869 | 0.03606 | -0.1126 | -30.1414
-18 | -1.1056 | 0.03137 | -0.1089 | -35.2439
-17.5 | -1.1171 | 0.02738 | -0.1044 | -40.7999
-17 | -1.0961 | 0.02584 | -0.1018 | -42.4187
-16.5 | -1.0906 | 0.02299 | -0.0974 | -47.438
-16 | -1.072 | 0.02104 | -0.0939 | -50.9506
-15.5 | -1.0466 | 0.01947 | -0.0908 | -53.7545
-15 | -1.0154 | 0.01826 | -0.0882 | -55.6079
-14.5 | -0.9823 | 0.01702 | -0.0858 | -57.7145
-14 | -0.9456 | 0.01604 | -0.0837 | -58.9526
-13.5 | -0.907 | 0.01507 | -0.0817 | -60.1858
-13 | -0.8665 | 0.01419 | -0.08 | -61.0641
-12.5 | -0.8242 | 0.01349 | -0.0784 | -61.0971
-12 | -0.7808 | 0.01277 | -0.0769 | -61.1433
-11.5 | -0.7369 | 0.01216 | -0.0754 | -60.6003
-11 | -0.6924 | 0.01161 | -0.0739 | -59.6382
-10.5 | -0.6454 | 0.01108 | -0.0729 | -58.2491
-10 | -0.5967 | 0.01055 | -0.0722 | -56.5592
-9.5 | -0.549 | 0.00992 | -0.0713 | -55.3427
-9 | -0.5058 | 0.00906 | -0.0697 | -55.8278
-8.5 | -0.4552 | 0.00875 | -0.0693 | -52.0229
-8 | -0.4026 | 0.00851 | -0.0692 | -47.309
-7.5 | -0.3491 | 0.00828 | -0.0692 | -42.1618
-7 | -0.2969 | 0.00796 | -0.069 | -37.299
-6.5 | -0.243 | 0.00772 | -0.0692 | -31.4767
-6 | -0.1883 | 0.00754 | -0.0695 | -24.9735
-5.5 | -0.1332 | 0.00737 | -0.0699 | -18.0733
-5 | -0.078 | 0.00723 | -0.0703 | -10.7884
-4.5 | -0.0243 | 0.00694 | -0.0704 | -3.5014
-4 | 0.0316 | 0.00675 | -0.071 | 4.6815
-3.5 | 0.0883 | 0.00659 | -0.0717 | 13.3991
-3 | 0.145 | 0.00644 | -0.0724 | 22.5155
-2.5 | 0.2012 | 0.00628 | -0.0731 | 32.0382
-2 | 0.2572 | 0.00616 | -0.0737 | 41.7532
-1.5 | 0.3149 | 0.00602 | -0.0747 | 52.309
-1 | 0.3726 | 0.0059 | -0.0757 | 63.1525
-0.5 | 0.4296 | 0.00581 | -0.0765 | 73.9415
0 | 0.487 | 0.00572 | -0.0775 | 85.1399
0.5 | 0.5407 | 0.00547 | -0.0778 | 98.8483
1 | 0.5792 | 0.00403 | -0.0758 | 143.7221
1.5 | 0.6341 | 0.00418 | -0.0764 | 151.6986
2 | 0.6872 | 0.00445 | -0.0766 | 154.427
2.5 | 0.7407 | 0.00466 | -0.0769 | 158.9485
3 | 0.7927 | 0.00493 | -0.0769 | 160.7911
3.5 | 0.8435 | 0.0052 | -0.0768 | 162.2115
4 | 0.8934 | 0.00544 | -0.0764 | 164.2279
4.5 | 0.9403 | 0.00571 | -0.0755 | 164.676
5 | 0.9815 | 0.00605 | -0.0734 | 162.2314
5.5 | 1.004 | 0.00647 | -0.0675 | 155.1777
6 | 1.0197 | 0.00727 | -0.0608 | 140.2613
6.5 | 1.0382 | 0.00822 | -0.0551 | 126.3017
7 | 1.0567 | 0.0093 | -0.0497 | 113.6237
7.5 | 1.0812 | 0.01031 | -0.0456 | 104.8691
8 | 1.0996 | 0.01159 | -0.0407 | 94.8749
8.5 | 1.1201 | 0.0129 | -0.0364 | 86.8295
9 | 1.1343 | 0.01451 | -0.0314 | 78.1737
10 | 1.1416 | 0.01911 | -0.0196 | 59.7384
11 | 1.1624 | 0.02375 | -0.0109 | 48.9432
11.5 | 1.1867 | 0.02546 | -0.0085 | 46.6104
12 | 1.2141 | 0.02693 | -0.0065 | 45.0835
12.5 | 1.248 | 0.02868 | -0.0064 | 43.5146
13 | 1.3274 | 0.03101 | -0.0167 | 42.8055
14 | 1.382 | 0.03501 | -0.0144 | 39.4744
14.5 | 1.4036 | 0.0374 | -0.0129 | 37.5294
15 | 1.4236 | 0.03992 | -0.0113 | 35.6613
15.5 | 1.4471 | 0.04218 | -0.0101 | 34.3077
16 | 1.4646 | 0.04499 | -0.0087 | 32.5539
16.5 | 1.4795 | 0.04801 | -0.0071 | 30.8165
17 | 1.4903 | 0.05139 | -0.0054 | 28.9998
17.5 | 1.5054 | 0.05442 | -0.0042 | 27.6626
18 | 1.5143 | 0.05805 | -0.0027 | 26.0861
18.5 | 1.5205 | 0.06203 | -0.0014 | 24.5123
19 | 1.5258 | 0.06639 | -0.0006 | 22.9824
19.5 | 1.5293 | 0.07114 | -0.0002 | 21.497
20 | 1.5341 | 0.07593 | -0.0003 | 20.2041

## 75. Re 5M Mach 0.10 (1)
BIGFOIL.COM POLAR EXPORT
NACA66-718 a=0.2
NACA66-718 a=0.2 |  |  |  | Cl Max: | 1.733 | at alpha= | 14 | deg
JavaFoil+Calcfoil stall+Eppler ext transition |  |  |  | L/D Max: | 120.892 | at alpha= | 5 | deg
Re: | 5000000 |  |  | Cd Min: | 0.00594 | at alpha= | 1 | deg
Mach: | 0.1 |  |  | Cl=0 at alpha= | -3.8387 | deg
|  |  |  | @ Cl=0.1, Cd= | 0.0066626
|  |  |  | @ Cl=0.4, Cd= | 0.0071787
|  |  |  | @ Cl=0.6, Cd= | 0.0059565
alpha (deg) | Cl | Cd | Cm | Cl/Cd
-18.5 | -0.484 | 0.15226 | -0.014 | -3.176
-18 | -0.501 | 0.14486 | -0.014 | -3.455
-17.5 | -0.517 | 0.1377 | -0.015 | -3.755
-17 | -0.533 | 0.13143 | -0.015 | -4.054
-16.5 | -0.548 | 0.12456 | -0.016 | -4.396
-16 | -0.561 | 0.11824 | -0.016 | -4.746
-15.5 | -0.573 | 0.1132 | -0.017 | -5.063
-15 | -0.583 | 0.10582 | -0.018 | -5.512
-14.5 | -0.591 | 0.10156 | -0.018 | -5.819
-14 | -0.596 | 0.09565 | -0.019 | -6.233
-13.5 | -0.599 | 0.0905 | -0.019 | -6.616
-13 | -0.598 | 0.08528 | -0.02 | -7.011
-12.5 | -0.594 | 0.08152 | -0.02 | -7.281
-12 | -0.586 | 0.07683 | -0.021 | -7.624
-11.5 | -0.574 | 0.07161 | -0.022 | -8.02
-11 | -0.559 | 0.06718 | -0.022 | -8.32
-10.5 | -0.54 | 0.0631 | -0.023 | -8.551
-10 | -0.517 | 0.05911 | -0.024 | -8.74
-9.5 | -0.49 | 0.05531 | -0.025 | -8.856
-9 | -0.461 | 0.05081 | -0.027 | -9.064
-8.5 | -0.428 | 0.0465 | -0.029 | -9.203
-8 | -0.473 | 0.00916 | -0.049 | -51.587
-7.5 | -0.425 | 0.00882 | -0.05 | -48.193
-7 | -0.374 | 0.00757 | -0.051 | -49.352
-6.5 | -0.32 | 0.00797 | -0.053 | -40.189
-6 | -0.263 | 0.0077 | -0.054 | -34.125
-5.5 | -0.203 | 0.00748 | -0.055 | -27.174
-5 | -0.143 | 0.00725 | -0.056 | -19.744
-4.5 | -0.082 | 0.00702 | -0.057 | -11.683
-4 | -0.02 | 0.00688 | -0.059 | -2.963
-3.5 | 0.042 | 0.0067 | -0.06 | 6.238
-3 | 0.104 | 0.00666 | -0.061 | 15.662
-2.5 | 0.167 | 0.00661 | -0.062 | 25.253
-2 | 0.23 | 0.0065 | -0.063 | 35.336
-1.5 | 0.293 | 0.00694 | -0.064 | 42.221
-1 | 0.357 | 0.00709 | -0.065 | 50.397
-0.5 | 0.42 | 0.00722 | -0.066 | 58.188
0 | 0.478 | 0.00736 | -0.067 | 64.911
0.5 | 0.539 | 0.00749 | -0.069 | 71.974
1 | 0.597 | 0.00594 | -0.07 | 100.541
1.5 | 0.657 | 0.00627 | -0.071 | 104.765
2 | 0.718 | 0.00658 | -0.072 | 109.098
2.5 | 0.777 | 0.00693 | -0.073 | 112.225
3 | 0.837 | 0.00728 | -0.074 | 115.001
3.5 | 0.896 | 0.00767 | -0.075 | 116.84
4 | 0.955 | 0.00805 | -0.076 | 118.678
4.5 | 1.014 | 0.00845 | -0.077 | 120.032
5 | 1.072 | 0.00887 | -0.079 | 120.892
5.5 | 1.13 | 0.00936 | -0.08 | 120.732
6 | 1.188 | 0.00986 | -0.081 | 120.517
6.5 | 1.245 | 0.01036 | -0.082 | 120.186
7 | 1.299 | 0.01079 | -0.083 | 120.392
7.5 | 1.351 | 0.01123 | -0.084 | 120.273
8 | 1.401 | 0.0117 | -0.085 | 119.795
8.5 | 1.443 | 0.0167 | -0.086 | 86.441
9 | 1.489 | 0.01743 | -0.087 | 85.418
9.5 | 1.532 | 0.01823 | -0.088 | 83.999
10 | 1.571 | 0.0191 | -0.089 | 82.26
10.5 | 1.608 | 0.02003 | -0.09 | 80.29
11 | 1.642 | 0.02093 | -0.091 | 78.445
11.5 | 1.67 | 0.02187 | -0.093 | 76.377
12 | 1.693 | 0.02304 | -0.094 | 73.461
12.5 | 1.71 | 0.02422 | -0.095 | 70.628
13 | 1.723 | 0.02552 | -0.096 | 67.501
13.5 | 1.73 | 0.02677 | -0.097 | 64.624
14 | 1.733 | 0.02812 | -0.098 | 61.613
14.5 | 1.73 | 0.02964 | -0.099 | 58.358
15 | 1.721 | 0.03114 | -0.1 | 55.271
15.5 | 1.703 | 0.03311 | -0.1 | 51.429
16 | 1.676 | 0.03467 | -0.101 | 48.353
16.5 | 1.64 | 0.03663 | -0.102 | 44.77
17 | 1.598 | 0.03922 | -0.103 | 40.74
17.5 | 1.552 | 0.04186 | -0.104 | 37.079
18 | 1.503 | 0.04428 | -0.105 | 33.935
18.5 | 1.45 | 0.04691 | -0.105 | 30.907
19 | 1.394 | 0.0506 | -0.106 | 27.553

## 76. Re 5M Mach 0.10 (2)
BIGFOIL.COM POLAR EXPORT
NACA66-718 a=0.2
NACA66-718 a=0.2 |  |  |  | Cl Max: | 1.5254 | at alpha= | 20 | deg
XFOIL ncrit=9 |  |  |  | L/D Max: | 163.75 | at alpha= | 4.5 | deg
Re: | 5000000 |  |  | Cd Min: | 0.07878 | at alpha= | 20 | deg
Mach: | 0.1 |  |  | Cl=0 at alpha= | -4.2914 | deg
|  |  |  | @ Cl=0.1, Cd= | 0.0065727
|  |  |  | @ Cl=0.4, Cd= | 0.0058715
|  |  |  | @ Cl=0.6, Cd= | 0.004093
alpha (deg) | Cl | Cd | Cm | Cl/Cd
-17.5 | -1.0415 | 0.03396 | -0.1131 | -30.6684
-17 | -1.0501 | 0.03013 | -0.1092 | -34.8523
-16.5 | -1.0476 | 0.02722 | -0.1051 | -38.4864
-16 | -1.0484 | 0.02393 | -0.1001 | -43.8111
-15.5 | -1.038 | 0.0212 | -0.0956 | -48.9623
-15 | -1.011 | 0.01971 | -0.0924 | -51.2938
-14.5 | -0.9828 | 0.01804 | -0.0892 | -54.4789
-14 | -0.9476 | 0.01695 | -0.0867 | -55.9056
-13.5 | -0.9109 | 0.01569 | -0.0844 | -58.0561
-13 | -0.8707 | 0.01469 | -0.0824 | -59.2716
-12.5 | -0.8283 | 0.01388 | -0.0806 | -59.6758
-12 | -0.7845 | 0.01309 | -0.079 | -59.9312
-11.5 | -0.7399 | 0.01241 | -0.0774 | -59.6213
-11 | -0.6948 | 0.0118 | -0.0759 | -58.8814
-10.5 | -0.648 | 0.01125 | -0.0747 | -57.6
-10 | -0.5988 | 0.01072 | -0.0739 | -55.8582
-9.5 | -0.5502 | 0.01009 | -0.0729 | -54.5292
-9 | -0.5075 | 0.00912 | -0.0711 | -55.6469
-8.5 | -0.4567 | 0.00881 | -0.0705 | -51.8388
-8 | -0.4038 | 0.00855 | -0.0703 | -47.2281
-7.5 | -0.3501 | 0.00832 | -0.0703 | -42.0793
-7 | -0.2974 | 0.008 | -0.0701 | -37.175
-6.5 | -0.2433 | 0.00775 | -0.0701 | -31.3935
-6 | -0.1883 | 0.00757 | -0.0703 | -24.8745
-5.5 | -0.1329 | 0.0074 | -0.0707 | -17.9595
-5 | -0.0775 | 0.00725 | -0.071 | -10.6897
-4.5 | -0.0234 | 0.00697 | -0.0711 | -3.3572
-4 | 0.0327 | 0.00676 | -0.0716 | 4.8373
-3.5 | 0.0896 | 0.0066 | -0.0723 | 13.5758
-3 | 0.1467 | 0.00645 | -0.073 | 22.7442
-2.5 | 0.2032 | 0.0063 | -0.0736 | 32.254
-2 | 0.2595 | 0.00617 | -0.0743 | 42.0583
-1.5 | 0.3175 | 0.00603 | -0.0752 | 52.6534
-1 | 0.3755 | 0.00591 | -0.0762 | 63.5364
-0.5 | 0.4328 | 0.00582 | -0.0771 | 74.3643
0 | 0.4905 | 0.00573 | -0.078 | 85.6021
0.5 | 0.5446 | 0.00549 | -0.0784 | 99.1985
1 | 0.5829 | 0.00404 | -0.0763 | 144.2822
1.5 | 0.6377 | 0.00421 | -0.0767 | 151.4727
2 | 0.6909 | 0.00448 | -0.0769 | 154.2188
2.5 | 0.7447 | 0.00469 | -0.0772 | 158.7846
3 | 0.7965 | 0.00497 | -0.0771 | 160.2616
3.5 | 0.8476 | 0.00523 | -0.0769 | 162.065
4 | 0.8972 | 0.00548 | -0.0765 | 163.7226
4.5 | 0.9432 | 0.00576 | -0.0753 | 163.75
5 | 0.9798 | 0.0061 | -0.0721 | 160.623
5.5 | 1.0031 | 0.00657 | -0.0664 | 152.6788
6 | 1.0205 | 0.00738 | -0.06 | 138.2791
6.5 | 1.0398 | 0.00834 | -0.0544 | 124.6763
7 | 1.0571 | 0.00949 | -0.0488 | 111.3909
7.5 | 1.0827 | 0.0105 | -0.0449 | 103.1143
8 | 1.1012 | 0.01181 | -0.04 | 93.243
8.5 | 1.1216 | 0.01314 | -0.0356 | 85.3577
9 | 1.1364 | 0.01476 | -0.0307 | 76.9919
10 | 1.1413 | 0.01957 | -0.0185 | 58.3189
11 | 1.1609 | 0.02435 | -0.0097 | 47.6756
11.5 | 1.1872 | 0.02599 | -0.0075 | 45.6791
12 | 1.2128 | 0.02762 | -0.0053 | 43.9102
12.5 | 1.2479 | 0.02927 | -0.0052 | 42.6341
13 | 1.3256 | 0.03186 | -0.0153 | 41.607
13.5 | 1.3552 | 0.03391 | -0.0145 | 39.9646
14 | 1.3803 | 0.03606 | -0.0131 | 38.2779
14.5 | 1.4033 | 0.03835 | -0.0116 | 36.5919
15 | 1.423 | 0.04095 | -0.01 | 34.7497
15.5 | 1.4441 | 0.04352 | -0.0087 | 33.1824
16 | 1.4622 | 0.04631 | -0.0072 | 31.5742
16.5 | 1.4765 | 0.04938 | -0.0055 | 29.9008
17 | 1.4873 | 0.05284 | -0.0038 | 28.1472
17.5 | 1.5007 | 0.05611 | -0.0025 | 26.7457
18 | 1.5082 | 0.05993 | -0.001 | 25.166
18.5 | 1.5141 | 0.06412 | 0.0001 | 23.6135
19 | 1.5183 | 0.06876 | 0.0008 | 22.0812
19.5 | 1.5221 | 0.07362 | 0.0011 | 20.6751
20 | 1.5254 | 0.07878 | 0.0008 | 19.3628

## 77. Re 5M Mach 0.25 (1)
BIGFOIL.COM POLAR EXPORT
NACA66-718 a=0.2
NACA66-718 a=0.2 |  |  |  | Cl Max: | 1.695 | at alpha= | 12.5 | deg
JavaFoil+Calcfoil stall+Eppler ext transition |  |  |  | L/D Max: | 118.136 | at alpha= | 5.5 | deg
Re: | 5000000 |  |  | Cd Min: | 0.00613 | at alpha= | 1 | deg
Mach: | 0.25 |  |  | Cl=0 at alpha= | -3.8359 | deg
|  |  |  | @ Cl=0.1, Cd= | 0.0067764
|  |  |  | @ Cl=0.4, Cd= | 0.0072706
|  |  |  | @ Cl=0.6, Cd= | 0.0064452
alpha (deg) | Cl | Cd | Cm | Cl/Cd
-16 | -0.243 | 0.13359 | -0.016 | -1.817
-15.5 | -0.295 | 0.12489 | -0.017 | -2.358
-15 | -0.34 | 0.11722 | -0.017 | -2.901
-14.5 | -0.38 | 0.10876 | -0.018 | -3.498
-14 | -0.416 | 0.10266 | -0.018 | -4.054
-13.5 | -0.447 | 0.09677 | -0.019 | -4.618
-13 | -0.472 | 0.09 | -0.02 | -5.248
-12.5 | -0.492 | 0.0845 | -0.02 | -5.821
-12 | -0.505 | 0.07975 | -0.021 | -6.335
-11.5 | -0.512 | 0.0749 | -0.022 | -6.84
-11 | -0.513 | 0.07034 | -0.022 | -7.289
-10.5 | -0.507 | 0.06581 | -0.023 | -7.698
-10 | -0.494 | 0.06191 | -0.024 | -7.982
-9.5 | -0.476 | 0.05783 | -0.025 | -8.227
-9 | -0.452 | 0.05409 | -0.026 | -8.35
-8.5 | -0.423 | 0.05063 | -0.027 | -8.348
-8 | -0.389 | 0.04671 | -0.028 | -8.337
-7.5 | -0.355 | 0.04064 | -0.033 | -8.736
-7 | -0.378 | 0.00876 | -0.053 | -43.221
-6.5 | -0.325 | 0.00847 | -0.054 | -38.345
-6 | -0.268 | 0.00784 | -0.055 | -34.225
-5.5 | -0.208 | 0.00757 | -0.056 | -27.467
-5 | -0.147 | 0.00731 | -0.058 | -20.048
-4.5 | -0.084 | 0.00724 | -0.059 | -11.617
-4 | -0.021 | 0.00697 | -0.06 | -2.999
-3.5 | 0.043 | 0.00691 | -0.061 | 6.201
-3 | 0.107 | 0.00676 | -0.063 | 15.829
-2.5 | 0.171 | 0.00667 | -0.064 | 25.692
-2 | 0.236 | 0.00664 | -0.065 | 35.579
-1.5 | 0.301 | 0.00708 | -0.066 | 42.466
-1 | 0.367 | 0.00723 | -0.067 | 50.721
-0.5 | 0.432 | 0.00731 | -0.068 | 59.061
0 | 0.49 | 0.00755 | -0.069 | 64.844
0.5 | 0.553 | 0.00768 | -0.07 | 71.994
1 | 0.612 | 0.00613 | -0.071 | 99.835
1.5 | 0.674 | 0.00649 | -0.073 | 103.921
2 | 0.736 | 0.0068 | -0.074 | 108.187
2.5 | 0.797 | 0.00719 | -0.075 | 110.827
3 | 0.858 | 0.00755 | -0.076 | 113.658
3.5 | 0.919 | 0.00798 | -0.077 | 115.158
4 | 0.979 | 0.00841 | -0.078 | 116.422
4.5 | 1.039 | 0.00881 | -0.079 | 117.974
5 | 1.099 | 0.00931 | -0.081 | 118.07
5.5 | 1.158 | 0.0098 | -0.082 | 118.136
6 | 1.217 | 0.01037 | -0.083 | 117.433
6.5 | 1.275 | 0.01089 | -0.084 | 117.066
7 | 1.33 | 0.01135 | -0.085 | 117.146
7.5 | 1.383 | 0.01185 | -0.086 | 116.738
8 | 1.433 | 0.01234 | -0.088 | 116.097
8.5 | 1.474 | 0.01768 | -0.088 | 83.401
9 | 1.518 | 0.01854 | -0.089 | 81.908
9.5 | 1.559 | 0.01945 | -0.09 | 80.168
10 | 1.596 | 0.02041 | -0.092 | 78.207
10.5 | 1.629 | 0.02148 | -0.093 | 75.84
11 | 1.657 | 0.02254 | -0.094 | 73.514
11.5 | 1.678 | 0.02374 | -0.095 | 70.659
12 | 1.69 | 0.0251 | -0.096 | 67.314
12.5 | 1.695 | 0.02642 | -0.097 | 64.152
13 | 1.692 | 0.02791 | -0.098 | 60.608
13.5 | 1.681 | 0.02949 | -0.099 | 56.997
14 | 1.661 | 0.03139 | -0.1 | 52.926
14.5 | 1.634 | 0.03322 | -0.101 | 49.174
15 | 1.596 | 0.03524 | -0.102 | 45.286
15.5 | 1.543 | 0.03742 | -0.103 | 41.226
16 | 1.475 | 0.04061 | -0.104 | 36.32
16.5 | 1.392 | 0.04357 | -0.104 | 31.942
17 | 1.3 | 0.04675 | -0.105 | 27.806
17.5 | 1.199 | 0.05111 | -0.106 | 23.46

## 78. Re 5M Mach 0.25 (2)
BIGFOIL.COM POLAR EXPORT
NACA66-718 a=0.2
NACA66-718 a=0.2 |  |  |  | Cl Max: | 1.4764 | at alpha= | 19.5 | deg
XFOIL ncrit=9 |  |  |  | L/D Max: | 159.047 | at alpha= | 3 | deg
Re: | 5000000 |  |  | Cd Min: | 0.14548 | at alpha= | -17.5 | deg
Mach: | 0.25 |  |  | Cl=0 at alpha= | -4.3474 | deg
|  |  |  | @ Cl=0.1, Cd= | 0.006684
|  |  |  | @ Cl=0.4, Cd= | 0.0059587
|  |  |  | @ Cl=0.6, Cd= | 0.004203
alpha (deg) | Cl | Cd | Cm | Cl/Cd
-17.5 | -0.3445 | 0.14548 | -0.068 | -2.368
-17 | -0.3318 | 0.13871 | -0.0722 | -2.392
-16.5 | -0.3293 | 0.12969 | -0.0774 | -2.5391
-16 | -0.3308 | 0.12023 | -0.0828 | -2.7514
-15.5 | -0.3314 | 0.11126 | -0.088 | -2.9786
-15 | -0.3326 | 0.10252 | -0.0931 | -3.2442
-14.5 | -0.3538 | 0.09077 | -0.0998 | -3.8978
-14 | -0.468 | 0.06389 | -0.1189 | -7.3251
-13.5 | -0.6825 | 0.03976 | -0.1181 | -17.1655
-13 | -0.8013 | 0.02693 | -0.104 | -29.7549
-12.5 | -0.839 | 0.01899 | -0.0938 | -44.1811
-12 | -0.8067 | 0.01651 | -0.0901 | -48.8613
-11.5 | -0.7628 | 0.0148 | -0.0878 | -51.5405
-11 | -0.7137 | 0.01349 | -0.0861 | -52.9059
-10.5 | -0.6625 | 0.01245 | -0.0847 | -53.2129
-10 | -0.6112 | 0.01169 | -0.0831 | -52.284
-9.5 | -0.5593 | 0.01099 | -0.0818 | -50.8917
-9 | -0.5079 | 0.01025 | -0.0804 | -49.5512
-8.5 | -0.4585 | 0.00944 | -0.0788 | -48.5699
-8 | -0.4091 | 0.00881 | -0.0772 | -46.4359
-7.5 | -0.3542 | 0.00854 | -0.0765 | -41.4754
-7 | -0.2985 | 0.00828 | -0.076 | -36.0507
-6.5 | -0.2438 | 0.00796 | -0.0755 | -30.6281
-6 | -0.1874 | 0.00775 | -0.0753 | -24.1806
-5.5 | -0.1306 | 0.00757 | -0.0752 | -17.2523
-5 | -0.0738 | 0.00739 | -0.0752 | -9.9865
-4.5 | -0.0173 | 0.00713 | -0.0752 | -2.4264
-4 | 0.0394 | 0.00686 | -0.0753 | 5.7434
-3.5 | 0.0978 | 0.00669 | -0.0758 | 14.6188
-3 | 0.1562 | 0.00653 | -0.0763 | 23.9204
-2.5 | 0.2148 | 0.00641 | -0.077 | 33.5101
-2 | 0.2724 | 0.00623 | -0.0774 | 43.7239
-1.5 | 0.332 | 0.00608 | -0.0783 | 54.6053
-1 | 0.3917 | 0.00597 | -0.0792 | 65.6114
-0.5 | 0.4503 | 0.00589 | -0.08 | 76.4516
0 | 0.5102 | 0.00579 | -0.081 | 88.1174
1 | 0.603 | 0.00415 | -0.0786 | 145.3012
1.5 | 0.6582 | 0.00435 | -0.0788 | 151.3103
2 | 0.712 | 0.00462 | -0.0787 | 154.1126
2.5 | 0.7647 | 0.00489 | -0.0784 | 156.3804
3 | 0.8175 | 0.00514 | -0.0781 | 159.0467
3.5 | 0.8667 | 0.00545 | -0.0771 | 159.0275
4 | 0.9112 | 0.00577 | -0.0752 | 157.9203
4.5 | 0.9414 | 0.00609 | -0.0702 | 154.5813
5 | 0.9699 | 0.00662 | -0.0653 | 146.5106
5.5 | 1.0014 | 0.00723 | -0.0612 | 138.5062
6 | 1.0237 | 0.00815 | -0.0557 | 125.6074
6.5 | 1.0454 | 0.00923 | -0.0504 | 113.2611
7 | 1.0613 | 0.01061 | -0.0445 | 100.0283
7.5 | 1.0866 | 0.01176 | -0.0403 | 92.398
8 | 1.1056 | 0.01322 | -0.0354 | 83.6309
8.5 | 1.1274 | 0.01465 | -0.0311 | 76.9556
9 | 1.1423 | 0.01648 | -0.0261 | 69.3143
9.5 | 1.142 | 0.0191 | -0.0194 | 59.7906
10 | 1.1447 | 0.02181 | -0.0136 | 52.4851
10.5 | 1.1527 | 0.02447 | -0.0089 | 47.1067
11 | 1.1594 | 0.02738 | -0.0044 | 42.3448
11.5 | 1.1854 | 0.02929 | -0.002 | 40.4712
12 | 1.2133 | 0.03107 | 0.0001 | 39.0505
12.5 | 1.2415 | 0.03305 | 0.0017 | 37.5643
13 | 1.3172 | 0.03615 | -0.0078 | 36.4371
13.5 | 1.3521 | 0.03876 | -0.0082 | 34.8839
14 | 1.3753 | 0.04128 | -0.0064 | 33.3164
14.5 | 1.394 | 0.04422 | -0.0044 | 31.5242
15 | 1.4133 | 0.0472 | -0.0027 | 29.9428
15.5 | 1.4295 | 0.05041 | -0.0009 | 28.3575
16 | 1.4393 | 0.05418 | 0.0012 | 26.5652
16.5 | 1.4474 | 0.05817 | 0.0032 | 24.8822
17 | 1.4578 | 0.06208 | 0.0047 | 23.4826
17.5 | 1.4678 | 0.06624 | 0.0058 | 22.1588
18 | 1.4699 | 0.07146 | 0.0066 | 20.5695
18.5 | 1.4694 | 0.07717 | 0.0068 | 19.0411
19 | 1.474 | 0.08265 | 0.0065 | 17.8342
19.5 | 1.4764 | 0.08858 | 0.0057 | 16.6674
20 | 1.4747 | 0.09519 | 0.0044 | 15.4922

## 79. Re 5M Mach 0.50 (1)
BIGFOIL.COM POLAR EXPORT
NACA66-718 a=0.2
NACA66-718 a=0.2 |  |  |  | Cl Max: | 1.602 | at alpha= | 9 | deg
JavaFoil+Calcfoil stall+Eppler ext transition |  |  |  | L/D Max: | 107.015 | at alpha= | 4 | deg
Re: | 5000000 |  |  | Cd Min: | 0.00653 | at alpha= | -2.5 | deg
Mach: | 0.5 |  |  | Cl=0 at alpha= | -3.8357 | deg
|  |  |  | @ Cl=0.1, Cd= | 0.0067031
|  |  |  | @ Cl=0.4, Cd= | 0.0078478
|  |  |  | @ Cl=0.6, Cd= | 0.008588
alpha (deg) | Cl | Cd | Cm | Cl/Cd
-20 | -0.925 | 0.15917 | -0.017 | -5.811
-19.5 | -0.896 | 0.1528 | -0.017 | -5.862
-19 | -0.866 | 0.14834 | -0.017 | -5.837
-18.5 | -0.837 | 0.1434 | -0.018 | -5.839
-18 | -0.809 | 0.13918 | -0.018 | -5.814
-17.5 | -0.781 | 0.13375 | -0.019 | -5.84
-17 | -0.753 | 0.13076 | -0.019 | -5.759
-16.5 | -0.725 | 0.12801 | -0.02 | -5.663
-16 | -0.695 | 0.12201 | -0.019 | -5.696
-15.5 | -0.667 | 0.12063 | -0.02 | -5.526
-15 | -0.638 | 0.11158 | -0.021 | -5.722
-14.5 | -0.61 | 0.10793 | -0.021 | -5.653
-14 | -0.582 | 0.10438 | -0.022 | -5.574
-13.5 | -0.553 | 0.10327 | -0.022 | -5.358
-13 | -0.525 | 0.09967 | -0.023 | -5.267
-12.5 | -0.496 | 0.0949 | -0.023 | -5.228
-12 | -0.467 | 0.08868 | -0.023 | -5.266
-11.5 | -0.439 | 0.08077 | -0.024 | -5.431
-11 | -0.41 | 0.07289 | -0.024 | -5.627
-10.5 | -0.382 | 0.06706 | -0.025 | -5.691
-10 | -0.353 | 0.06263 | -0.026 | -5.639
-9.5 | -0.325 | 0.05755 | -0.027 | -5.644
-9 | -0.296 | 0.05405 | -0.028 | -5.48
-8.5 | -0.267 | 0.06685 | -0.026 | -3.989
-8 | -0.238 | 0.06224 | -0.026 | -3.825
-7.5 | -0.21 | 0.05369 | -0.027 | -3.904
-7 | -0.287 | 0.04778 | -0.029 | -5.999
-6.5 | -0.27 | 0.04386 | -0.03 | -6.153
-6 | -0.23 | 0.04028 | -0.032 | -5.705
-5.5 | -0.222 | 0.00834 | -0.063 | -26.659
-5 | -0.159 | 0.00806 | -0.064 | -19.691
-4.5 | -0.092 | 0.00779 | -0.065 | -11.794
-4 | -0.023 | 0.00754 | -0.067 | -3.046
-3.5 | 0.047 | 0.00683 | -0.068 | 6.931
-3 | 0.118 | 0.00666 | -0.069 | 17.79
-2.5 | 0.19 | 0.00653 | -0.07 | 29.139
-2 | 0.263 | 0.00753 | -0.072 | 34.954
-1.5 | 0.336 | 0.00777 | -0.073 | 43.232
-1 | 0.41 | 0.00786 | -0.074 | 52.216
-0.5 | 0.483 | 0.008 | -0.075 | 60.284
0 | 0.544 | 0.00842 | -0.077 | 64.562
0.5 | 0.614 | 0.00863 | -0.078 | 71.111
1 | 0.678 | 0.00893 | -0.079 | 75.909
1.5 | 0.747 | 0.00753 | -0.08 | 99.195
2 | 0.815 | 0.00797 | -0.082 | 102.167
2.5 | 0.882 | 0.0085 | -0.083 | 103.785
3 | 0.95 | 0.00901 | -0.084 | 105.363
3.5 | 1.016 | 0.00954 | -0.086 | 106.497
4 | 1.083 | 0.01012 | -0.087 | 107.015
4.5 | 1.149 | 0.01074 | -0.088 | 106.987
5 | 1.214 | 0.0114 | -0.089 | 106.548
5.5 | 1.279 | 0.01219 | -0.091 | 104.917
6 | 1.343 | 0.01292 | -0.092 | 103.953
6.5 | 1.405 | 0.01361 | -0.093 | 103.228
7 | 1.461 | 0.01429 | -0.094 | 102.288
7.5 | 1.507 | 0.02052 | -0.095 | 73.46
8 | 1.549 | 0.02202 | -0.097 | 70.372
8.5 | 1.583 | 0.02335 | -0.098 | 67.78
9 | 1.602 | 0.02487 | -0.099 | 64.438
9.5 | 1.602 | 0.02671 | -0.1 | 59.954
10 | 1.565 | 0.02894 | -0.101 | 54.102
10.5 | 1.448 | 0.03163 | -0.102 | 45.772
11 | 0.98 | 0.03523 | -0.103 | 27.817
11.5 | 1.008 | 0.03837 | -0.104 | 26.279
12 | 1.04 | 0.03924 | -0.106 | 26.511
12.5 | 1.068 | 0.0435 | -0.106 | 24.54
13 | 1.1 | 0.04332 | -0.108 | 25.391
13.5 | 1.127 | 0.04763 | -0.109 | 23.666
14 | 1.154 | 0.05338 | -0.109 | 21.611

## 80. Re 5M Mach 0.50 (2)
BIGFOIL.COM POLAR EXPORT
NACA66-718 a=0.2
NACA66-718 a=0.2 |  |  |  | Cl Max: | 1.3217 | at alpha= | 14 | deg
XFOIL ncrit=9 |  |  |  | L/D Max: | 140.971 | at alpha= | 1.5 | deg
Re: | 5000000 |  |  | Cd Min: | 0.21948 | at alpha= | -20 | deg
Mach: | 0.5 |  |  | Cl=0 at alpha= | -4.7428 | deg
|  |  |  | @ Cl=0.1, Cd= | 0.0075572
|  |  |  | @ Cl=0.4, Cd= | 0.0064036
|  |  |  | @ Cl=0.6, Cd= | 0.0061308
alpha (deg) | Cl | Cd | Cm | Cl/Cd
-20 | -0.3356 | 0.21948 | -0.0462 | -1.5291
-19.5 | -0.3147 | 0.21197 | -0.051 | -1.4846
-19 | -0.2928 | 0.20474 | -0.0557 | -1.4301
-18.5 | -0.2749 | 0.19574 | -0.0604 | -1.4044
-18 | -0.2524 | 0.18891 | -0.065 | -1.3361
-17.5 | -0.2343 | 0.18046 | -0.0696 | -1.2983
-17 | -0.207 | 0.17532 | -0.074 | -1.1807
-16.5 | -0.1921 | 0.16617 | -0.0785 | -1.156
-16 | -0.178 | 0.15717 | -0.0831 | -1.1325
-15.5 | -0.1657 | 0.14804 | -0.0879 | -1.1193
-15 | -0.1595 | 0.13796 | -0.093 | -1.1561
-14.5 | -0.1572 | 0.12764 | -0.0984 | -1.2316
-14 | -0.1501 | 0.11886 | -0.1035 | -1.2628
-13.5 | -0.1466 | 0.10972 | -0.1087 | -1.3361
-13 | -0.1393 | 0.10171 | -0.1134 | -1.3696
-12.5 | -0.136 | 0.09336 | -0.1183 | -1.4567
-12 | -0.1324 | 0.08548 | -0.123 | -1.5489
-11.5 | -0.1344 | 0.07716 | -0.1279 | -1.7418
-11 | -0.1421 | 0.06835 | -0.1335 | -2.079
-10.5 | -0.1691 | 0.05722 | -0.1422 | -2.9553
-10 | -0.2113 | 0.04837 | -0.145 | -4.3684
-9.5 | -0.2521 | 0.04188 | -0.1417 | -6.0196
-9 | -0.2908 | 0.03663 | -0.1338 | -7.9388
-8.5 | -0.321 | 0.03158 | -0.1238 | -10.1647
-8 | -0.3349 | 0.02529 | -0.1154 | -13.2424
-7 | -0.2726 | 0.0103 | -0.1103 | -26.466
-6.5 | -0.2068 | 0.00982 | -0.1079 | -21.0591
-6 | -0.1447 | 0.00909 | -0.1056 | -15.9186
-5.5 | -0.085 | 0.0088 | -0.1029 | -9.6591
-5 | -0.0304 | 0.00833 | -0.0997 | -3.6495
-4.5 | 0.0287 | 0.00793 | -0.0976 | 3.6192
-4 | 0.0896 | 0.00763 | -0.0961 | 11.7431
-3.5 | 0.1467 | 0.00723 | -0.0941 | 20.2905
-3 | 0.2084 | 0.00701 | -0.0932 | 29.729
-2.5 | 0.272 | 0.0068 | -0.0928 | 40
-2 | 0.3373 | 0.00661 | -0.0928 | 51.0287
-1.5 | 0.4011 | 0.0064 | -0.0927 | 62.6719
-1 | 0.4662 | 0.0063 | -0.0929 | 74
-0.5 | 0.5332 | 0.00619 | -0.0936 | 86.1389
0 | 0.5979 | 0.00613 | -0.0939 | 97.5367
1 | 0.705 | 0.00617 | -0.0904 | 114.2626
1.5 | 0.726 | 0.00515 | -0.0831 | 140.9709
2 | 0.7601 | 0.00547 | -0.0773 | 138.958
2.5 | 0.7836 | 0.00615 | -0.0698 | 127.4146
3 | 0.815 | 0.00695 | -0.0642 | 117.2662
3.5 | 0.8477 | 0.00783 | -0.0591 | 108.2631
4 | 0.8801 | 0.00886 | -0.0542 | 99.3341
4.5 | 0.9082 | 0.0101 | -0.0488 | 89.9208
5 | 0.9387 | 0.01132 | -0.0439 | 82.924
5.5 | 0.972 | 0.01252 | -0.0395 | 77.6358
6 | 1.0055 | 0.0138 | -0.0353 | 72.8623
6.5 | 1.0389 | 0.01516 | -0.0312 | 68.529
7 | 1.0692 | 0.01667 | -0.0268 | 64.1392
7.5 | 1.1014 | 0.01826 | -0.0227 | 60.3176
8 | 1.1338 | 0.01987 | -0.0188 | 57.0609
8.5 | 1.1597 | 0.02187 | -0.0143 | 53.027
9 | 1.1814 | 0.0241 | -0.0095 | 49.0207
9.5 | 1.2005 | 0.02667 | -0.0048 | 45.0131
10 | 1.1768 | 0.03152 | 0.0032 | 37.335
11 | 1.155 | 0.04152 | 0.0139 | 27.8179
11.5 | 1.1791 | 0.04484 | 0.0163 | 26.2957
12 | 1.2025 | 0.0484 | 0.0184 | 24.845
12.5 | 1.2252 | 0.05211 | 0.0203 | 23.5118
13 | 1.2426 | 0.05622 | 0.0225 | 22.1025
13.5 | 1.2758 | 0.06127 | 0.0204 | 20.8226
14 | 1.3217 | 0.06841 | 0.013 | 19.3203
15.5 | 1.3068 | 0.0861 | 0.0204 | 15.1777
16 | 1.2995 | 0.09402 | 0.0195 | 13.8215
16.5 | 1.2921 | 0.10236 | 0.0178 | 12.6231
17 | 1.2808 | 0.11148 | 0.0152 | 11.4891
17.5 | 1.2695 | 0.12096 | 0.0118 | 10.4952
18 | 1.254 | 0.13122 | 0.0076 | 9.5565
18.5 | 1.2399 | 0.14156 | 0.0027 | 8.7588
19 | 1.2277 | 0.15197 | -0.0025 | 8.0786

## 81. Re 6M Mach 0.00 (1)
BIGFOIL.COM POLAR EXPORT
NACA66-718 a=0.2
NACA66-718 a=0.2 |  |  |  | Cl Max: | 1.743 | at alpha= | 14.5 | deg
JavaFoil+Calcfoil stall+Eppler ext transition |  |  |  | L/D Max: | 123.936 | at alpha= | 7.5 | deg
Re: | 6000000 |  |  | Cd Min: | 0.00597 | at alpha= | 1 | deg
Mach: | 0 |  |  | Cl=0 at alpha= | -3.8387 | deg
|  |  |  | @ Cl=0.1, Cd= | 0.0064964
|  |  |  | @ Cl=0.4, Cd= | 0.0071414
|  |  |  | @ Cl=0.6, Cd= | 0.0059956
alpha (deg) | Cl | Cd | Cm | Cl/Cd
-19 | -0.517 | 0.15641 | -0.014 | -3.305
-18.5 | -0.532 | 0.14733 | -0.014 | -3.608
-18 | -0.546 | 0.14064 | -0.015 | -3.881
-17.5 | -0.559 | 0.13488 | -0.015 | -4.147
-17 | -0.572 | 0.1286 | -0.016 | -4.449
-16.5 | -0.584 | 0.12251 | -0.016 | -4.765
-16 | -0.594 | 0.11635 | -0.017 | -5.106
-15.5 | -0.603 | 0.11052 | -0.017 | -5.455
-15 | -0.61 | 0.1037 | -0.018 | -5.88
-14.5 | -0.614 | 0.09934 | -0.018 | -6.183
-14 | -0.616 | 0.09334 | -0.019 | -6.604
-13.5 | -0.616 | 0.08876 | -0.019 | -6.939
-13 | -0.612 | 0.08367 | -0.02 | -7.318
-12.5 | -0.605 | 0.08012 | -0.02 | -7.555
-12 | -0.595 | 0.07542 | -0.021 | -7.89
-11.5 | -0.582 | 0.07042 | -0.022 | -8.261
-11 | -0.565 | 0.06613 | -0.023 | -8.539
-10.5 | -0.544 | 0.06195 | -0.024 | -8.779
-10 | -0.52 | 0.05807 | -0.025 | -8.947
-9.5 | -0.492 | 0.05384 | -0.026 | -9.143
-9 | -0.463 | 0.04891 | -0.028 | -9.463
-8.5 | -0.43 | 0.04416 | -0.031 | -9.744
-8 | -0.473 | 0.00884 | -0.049 | -53.559
-7.5 | -0.425 | 0.00752 | -0.05 | -56.492
-7 | -0.374 | 0.00831 | -0.051 | -45.037
-6.5 | -0.319 | 0.00762 | -0.052 | -41.897
-6 | -0.262 | 0.00738 | -0.054 | -35.432
-5.5 | -0.202 | 0.00713 | -0.055 | -28.4
-5 | -0.142 | 0.00693 | -0.056 | -20.563
-4.5 | -0.082 | 0.00677 | -0.057 | -12.061
-4 | -0.02 | 0.00663 | -0.058 | -3.058
-3.5 | 0.042 | 0.00659 | -0.059 | 6.305
-3 | 0.104 | 0.00649 | -0.061 | 15.975
-2.5 | 0.166 | 0.00678 | -0.062 | 24.507
-2 | 0.229 | 0.00693 | -0.063 | 32.99
-1.5 | 0.291 | 0.00696 | -0.064 | 41.884
-1 | 0.355 | 0.00707 | -0.065 | 50.262
-0.5 | 0.418 | 0.00717 | -0.066 | 58.315
0 | 0.475 | 0.00733 | -0.067 | 64.902
0.5 | 0.536 | 0.00744 | -0.068 | 72.11
1 | 0.594 | 0.00597 | -0.069 | 99.595
1.5 | 0.655 | 0.00623 | -0.07 | 105.011
2 | 0.714 | 0.00656 | -0.072 | 108.88
2.5 | 0.774 | 0.00688 | -0.073 | 112.469
3 | 0.833 | 0.00723 | -0.074 | 115.251
3.5 | 0.892 | 0.00757 | -0.075 | 117.936
4 | 0.951 | 0.00793 | -0.076 | 119.894
4.5 | 1.01 | 0.00831 | -0.077 | 121.488
5 | 1.068 | 0.00875 | -0.078 | 122.092
5.5 | 1.126 | 0.00922 | -0.079 | 122.138
6 | 1.183 | 0.00968 | -0.081 | 122.24
6.5 | 1.24 | 0.01007 | -0.082 | 123.12
7 | 1.294 | 0.01046 | -0.083 | 123.682
7.5 | 1.347 | 0.01086 | -0.084 | 123.936
8 | 1.396 | 0.01138 | -0.085 | 122.666
8.5 | 1.439 | 0.01599 | -0.086 | 89.992
9 | 1.484 | 0.01672 | -0.087 | 88.778
9.5 | 1.528 | 0.01746 | -0.088 | 87.479
10 | 1.568 | 0.01829 | -0.089 | 85.71
10.5 | 1.606 | 0.01917 | -0.09 | 83.757
11 | 1.64 | 0.02007 | -0.091 | 81.724
11.5 | 1.67 | 0.021 | -0.092 | 79.487
12 | 1.693 | 0.02205 | -0.093 | 76.769
12.5 | 1.712 | 0.02308 | -0.094 | 74.207
13 | 1.727 | 0.02428 | -0.095 | 71.133
13.5 | 1.737 | 0.02545 | -0.096 | 68.231
14 | 1.742 | 0.02675 | -0.097 | 65.122
14.5 | 1.743 | 0.02815 | -0.098 | 61.91
15 | 1.737 | 0.02951 | -0.099 | 58.861
15.5 | 1.723 | 0.03114 | -0.1 | 55.334
16 | 1.701 | 0.03275 | -0.101 | 51.955
16.5 | 1.67 | 0.03468 | -0.102 | 48.159
17 | 1.634 | 0.03701 | -0.103 | 44.147
17.5 | 1.594 | 0.03931 | -0.104 | 40.552
18 | 1.551 | 0.04155 | -0.104 | 37.32
18.5 | 1.504 | 0.04394 | -0.105 | 34.234
19 | 1.455 | 0.04708 | -0.106 | 30.903
19.5 | 1.404 | 0.05003 | -0.107 | 28.065

## 82. Re 6M Mach 0.00 (2)
BIGFOIL.COM POLAR EXPORT
NACA66-718 a=0.2
NACA66-718 a=0.2 |  |  |  | Cl Max: | 1.5619 | at alpha= | 20 | deg
XFOIL ncrit=9 |  |  |  | L/D Max: | 166.584 | at alpha= | 4.5 | deg
Re: | 6000000 |  |  | Cd Min: | 0.07292 | at alpha= | 20 | deg
Mach: | 0 |  |  | Cl=0 at alpha= | -4.2663 | deg
|  |  |  | @ Cl=0.1, Cd= | 0.0062681
|  |  |  | @ Cl=0.4, Cd= | 0.0056463
|  |  |  | @ Cl=0.6, Cd= | 0.0040921
alpha (deg) | Cl | Cd | Cm | Cl/Cd
-20 | -1.1249 | 0.04383 | -0.1152 | -25.6651
-19.5 | -1.1479 | 0.03807 | -0.114 | -30.1524
-19 | -1.1528 | 0.03424 | -0.1119 | -33.6682
-18.5 | -1.1613 | 0.0304 | -0.1087 | -38.2007
-18 | -1.1595 | 0.02742 | -0.1052 | -42.2867
-17.5 | -1.1268 | 0.02675 | -0.1036 | -42.1234
-17 | -1.131 | 0.02328 | -0.0986 | -48.5825
-16 | -1.0799 | 0.02067 | -0.093 | -52.2448
-15.5 | -1.0568 | 0.01887 | -0.0896 | -56.0042
-15 | -1.025 | 0.01775 | -0.087 | -57.7465
-14.5 | -0.9924 | 0.01645 | -0.0844 | -60.3283
-14 | -0.9551 | 0.01558 | -0.0823 | -61.303
-13.5 | -0.9166 | 0.01453 | -0.0803 | -63.0833
-13 | -0.8757 | 0.01368 | -0.0786 | -64.0132
-12.5 | -0.8335 | 0.01296 | -0.0769 | -64.3133
-12 | -0.7903 | 0.01228 | -0.0753 | -64.3567
-11.5 | -0.7468 | 0.01172 | -0.0737 | -63.7201
-11 | -0.7012 | 0.01119 | -0.0724 | -62.6631
-10.5 | -0.6528 | 0.01067 | -0.0717 | -61.1809
-10 | -0.6034 | 0.01023 | -0.0711 | -58.9834
-9.5 | -0.554 | 0.00975 | -0.0704 | -56.8205
-9 | -0.5113 | 0.00877 | -0.0687 | -58.301
-8.5 | -0.4607 | 0.0084 | -0.0683 | -54.8452
-8 | -0.4085 | 0.00811 | -0.0681 | -50.3699
-7.5 | -0.3549 | 0.00788 | -0.0682 | -45.0381
-7 | -0.3008 | 0.00766 | -0.0683 | -39.2689
-6.5 | -0.2477 | 0.0074 | -0.0683 | -33.473
-6 | -0.1932 | 0.00721 | -0.0686 | -26.7961
-5.5 | -0.1379 | 0.00704 | -0.069 | -19.5881
-5 | -0.082 | 0.00686 | -0.0695 | -11.9534
-4.5 | -0.0258 | 0.00668 | -0.0701 | -3.8623
-4 | 0.0294 | 0.00644 | -0.0705 | 4.5652
-3.5 | 0.0861 | 0.0063 | -0.0712 | 13.6667
-3 | 0.1427 | 0.00617 | -0.072 | 23.128
-2.5 | 0.1998 | 0.00606 | -0.0728 | 32.9703
-2 | 0.2569 | 0.00589 | -0.0736 | 43.6163
-1.5 | 0.3145 | 0.00576 | -0.0746 | 54.6007
-1 | 0.372 | 0.00569 | -0.0755 | 65.3779
-0.5 | 0.4296 | 0.0056 | -0.0765 | 76.7143
0 | 0.4867 | 0.00555 | -0.0774 | 87.6937
0.5 | 0.5412 | 0.00542 | -0.0779 | 99.8524
1 | 0.5786 | 0.00402 | -0.0757 | 143.9303
1.5 | 0.632 | 0.0042 | -0.076 | 150.4762
2 | 0.6859 | 0.00441 | -0.0764 | 155.5329
2.5 | 0.7402 | 0.00463 | -0.0768 | 159.8704
3 | 0.7916 | 0.00489 | -0.0768 | 161.8814
3.5 | 0.8439 | 0.00512 | -0.0769 | 164.8242
4 | 0.8943 | 0.00537 | -0.0766 | 166.5363
4.5 | 0.9412 | 0.00565 | -0.0757 | 166.5841
5 | 0.9836 | 0.00595 | -0.0739 | 165.3109
5.5 | 1.0046 | 0.00639 | -0.0677 | 157.2144
6 | 1.0201 | 0.0072 | -0.0609 | 141.6806
6.5 | 1.0365 | 0.00817 | -0.0548 | 126.8666
7 | 1.0575 | 0.00919 | -0.0498 | 115.0707
7.5 | 1.079 | 0.01028 | -0.0452 | 104.9611
8 | 1.1003 | 0.01148 | -0.0408 | 95.8449
8.5 | 1.1173 | 0.01289 | -0.036 | 86.6796
9 | 1.1272 | 0.0147 | -0.0303 | 76.6803
9.5 | 1.1251 | 0.01717 | -0.0234 | 65.5271
10 | 1.1388 | 0.01914 | -0.0191 | 59.4984
10.5 | 1.1538 | 0.02118 | -0.0152 | 54.4759
11 | 1.1696 | 0.02328 | -0.0116 | 50.2405
11.5 | 1.1977 | 0.02478 | -0.0097 | 48.3333
12 | 1.2273 | 0.0262 | -0.0081 | 46.8435
12.5 | 1.2526 | 0.02779 | -0.0059 | 45.0738
13 | 1.2998 | 0.02957 | -0.0087 | 43.9567
13.5 | 1.3777 | 0.03196 | -0.0187 | 43.107
14 | 1.4023 | 0.03403 | -0.0171 | 41.2078
14.5 | 1.4244 | 0.03638 | -0.0155 | 39.1534
15 | 1.4501 | 0.03846 | -0.0144 | 37.7041
15.5 | 1.4711 | 0.04095 | -0.0131 | 35.9243
16 | 1.4874 | 0.04385 | -0.0115 | 33.9202
16.5 | 1.5058 | 0.04659 | -0.0102 | 32.3202
17 | 1.5227 | 0.04953 | -0.0089 | 30.743
17.5 | 1.5361 | 0.05279 | -0.0076 | 29.0983
18 | 1.5431 | 0.05662 | -0.0061 | 27.2536
18.5 | 1.5497 | 0.06036 | -0.0044 | 25.6743
19 | 1.5538 | 0.06427 | -0.0027 | 24.1761
19.5 | 1.559 | 0.0683 | -0.0015 | 22.8258
20 | 1.5619 | 0.07292 | -0.001 | 21.4194

## 83. Re 6M Mach 0.10 (1)
BIGFOIL.COM POLAR EXPORT
NACA66-718 a=0.2
NACA66-718 a=0.2 |  |  |  | Cl Max: | 1.734 | at alpha= | 14 | deg
JavaFoil+Calcfoil stall+Eppler ext transition |  |  |  | L/D Max: | 123.275 | at alpha= | 7.5 | deg
Re: | 6000000 |  |  | Cd Min: | 0.00599 | at alpha= | 1 | deg
Mach: | 0.1 |  |  | Cl=0 at alpha= | -3.8387 | deg
|  |  |  | @ Cl=0.1, Cd= | 0.0065319
|  |  |  | @ Cl=0.4, Cd= | 0.0071246
|  |  |  | @ Cl=0.6, Cd= | 0.006005
alpha (deg) | Cl | Cd | Cm | Cl/Cd
-18.5 | -0.484 | 0.15086 | -0.014 | -3.206
-18 | -0.501 | 0.14351 | -0.015 | -3.489
-17.5 | -0.517 | 0.13641 | -0.015 | -3.791
-17 | -0.533 | 0.13032 | -0.016 | -4.09
-16.5 | -0.548 | 0.1238 | -0.016 | -4.424
-16 | -0.561 | 0.11727 | -0.017 | -4.786
-15.5 | -0.573 | 0.11251 | -0.017 | -5.094
-15 | -0.583 | 0.10494 | -0.018 | -5.559
-14.5 | -0.591 | 0.10084 | -0.018 | -5.862
-14 | -0.596 | 0.09498 | -0.019 | -6.279
-13.5 | -0.599 | 0.08977 | -0.019 | -6.671
-13 | -0.598 | 0.08461 | -0.02 | -7.069
-12.5 | -0.594 | 0.08092 | -0.02 | -7.336
-12 | -0.586 | 0.07628 | -0.021 | -7.68
-11.5 | -0.574 | 0.07088 | -0.022 | -8.105
-11 | -0.559 | 0.06667 | -0.023 | -8.386
-10.5 | -0.54 | 0.06261 | -0.024 | -8.625
-10 | -0.517 | 0.05848 | -0.024 | -8.839
-9.5 | -0.49 | 0.05461 | -0.026 | -8.978
-9 | -0.462 | 0.04976 | -0.028 | -9.277
-8.5 | -0.43 | 0.04487 | -0.03 | -9.576
-8 | -0.474 | 0.00889 | -0.049 | -53.248
-7.5 | -0.426 | 0.00757 | -0.05 | -56.237
-7 | -0.374 | 0.0078 | -0.051 | -48.002
-6.5 | -0.32 | 0.00762 | -0.053 | -42.059
-6 | -0.263 | 0.00738 | -0.054 | -35.601
-5.5 | -0.203 | 0.00724 | -0.055 | -28.083
-5 | -0.143 | 0.007 | -0.056 | -20.431
-4.5 | -0.082 | 0.00684 | -0.057 | -11.996
-4 | -0.02 | 0.00664 | -0.059 | -3.071
-3.5 | 0.042 | 0.00656 | -0.06 | 6.366
-3 | 0.104 | 0.00653 | -0.061 | 15.968
-2.5 | 0.167 | 0.00679 | -0.062 | 24.577
-2 | 0.23 | 0.00653 | -0.063 | 35.174
-1.5 | 0.293 | 0.00701 | -0.064 | 41.763
-1 | 0.357 | 0.00707 | -0.065 | 50.495
-0.5 | 0.42 | 0.00715 | -0.066 | 58.708
0 | 0.478 | 0.00732 | -0.067 | 65.252
0.5 | 0.539 | 0.0075 | -0.069 | 71.893
1 | 0.597 | 0.00599 | -0.07 | 99.69
1.5 | 0.657 | 0.00629 | -0.071 | 104.524
2 | 0.718 | 0.0066 | -0.072 | 108.741
2.5 | 0.778 | 0.00694 | -0.073 | 111.993
3 | 0.837 | 0.00727 | -0.074 | 115.164
3.5 | 0.897 | 0.00763 | -0.075 | 117.545
4 | 0.956 | 0.00798 | -0.076 | 119.689
4.5 | 1.014 | 0.00839 | -0.078 | 120.862
5 | 1.073 | 0.00881 | -0.079 | 121.713
5.5 | 1.131 | 0.00929 | -0.08 | 121.767
6 | 1.189 | 0.00975 | -0.081 | 121.916
6.5 | 1.246 | 0.01014 | -0.082 | 122.807
7 | 1.3 | 0.01055 | -0.083 | 123.257
7.5 | 1.352 | 0.01097 | -0.084 | 123.275
8 | 1.402 | 0.01148 | -0.085 | 122.126
8.5 | 1.445 | 0.01617 | -0.086 | 89.329
9 | 1.49 | 0.01688 | -0.087 | 88.283
9.5 | 1.533 | 0.01766 | -0.088 | 86.784
10 | 1.573 | 0.01851 | -0.089 | 84.976
10.5 | 1.61 | 0.01941 | -0.09 | 82.945
11 | 1.644 | 0.02028 | -0.092 | 81.047
11.5 | 1.672 | 0.02126 | -0.093 | 78.634
12 | 1.694 | 0.02233 | -0.094 | 75.876
12.5 | 1.712 | 0.02341 | -0.095 | 73.121
13 | 1.724 | 0.02472 | -0.096 | 69.745
13.5 | 1.732 | 0.02593 | -0.097 | 66.776
14 | 1.734 | 0.02721 | -0.098 | 63.732
14.5 | 1.731 | 0.02868 | -0.099 | 60.382
15 | 1.723 | 0.03011 | -0.1 | 57.221
15.5 | 1.704 | 0.03199 | -0.101 | 53.28
16 | 1.678 | 0.03348 | -0.101 | 50.117
16.5 | 1.641 | 0.03573 | -0.102 | 45.938
17 | 1.6 | 0.03792 | -0.103 | 42.182
17.5 | 1.554 | 0.04041 | -0.104 | 38.447
18 | 1.504 | 0.04273 | -0.105 | 35.205
18.5 | 1.451 | 0.04595 | -0.106 | 31.578
19 | 1.396 | 0.04868 | -0.106 | 28.681

## 84. Re 6M Mach 0.10 (2)
BIGFOIL.COM POLAR EXPORT
NACA66-718 a=0.2
NACA66-718 a=0.2 |  |  |  | Cl Max: | 1.5518 | at alpha= | 20 | deg
XFOIL ncrit=9 |  |  |  | L/D Max: | 166.333 | at alpha= | 4 | deg
Re: | 6000000 |  |  | Cd Min: | 0.0758 | at alpha= | 20 | deg
Mach: | 0.1 |  |  | Cl=0 at alpha= | -4.2754 | deg
|  |  |  | @ Cl=0.1, Cd= | 0.0062834
|  |  |  | @ Cl=0.4, Cd= | 0.0056567
|  |  |  | @ Cl=0.6, Cd= | 0.0041101
alpha (deg) | Cl | Cd | Cm | Cl/Cd
-18.5 | -1.0702 | 0.03835 | -0.1167 | -27.9061
-18 | -1.1034 | 0.03247 | -0.1129 | -33.9821
-17.5 | -1.0777 | 0.03122 | -0.1111 | -34.5195
-17 | -1.1065 | 0.026 | -0.105 | -42.5577
-16.5 | -1.0834 | 0.02463 | -0.1021 | -43.987
-16 | -1.0704 | 0.02232 | -0.098 | -47.957
-15.5 | -1.0445 | 0.02097 | -0.0948 | -49.8093
-15 | -1.0196 | 0.01934 | -0.0913 | -52.7198
-14.5 | -0.993 | 0.01749 | -0.0879 | -56.7753
-14 | -0.9564 | 0.01668 | -0.0854 | -57.3381
-13.5 | -0.9206 | 0.01512 | -0.083 | -60.8862
-13 | -0.88 | 0.01417 | -0.081 | -62.103
-12.5 | -0.8376 | 0.01333 | -0.0792 | -62.8357
-12 | -0.7939 | 0.01258 | -0.0775 | -63.1081
-11.5 | -0.7497 | 0.01196 | -0.0758 | -62.6839
-11 | -0.7041 | 0.01138 | -0.0743 | -61.8717
-10.5 | -0.6557 | 0.01082 | -0.0734 | -60.6007
-10 | -0.6059 | 0.01036 | -0.0727 | -58.4846
-9.5 | -0.5557 | 0.00989 | -0.072 | -56.1881
-9 | -0.5076 | 0.00922 | -0.071 | -55.0542
-8.5 | -0.4621 | 0.00846 | -0.0695 | -54.6217
-8 | -0.4098 | 0.00816 | -0.0692 | -50.2206
-7.5 | -0.356 | 0.00791 | -0.0692 | -45.0063
-7 | -0.3016 | 0.00769 | -0.0693 | -39.2198
-6.5 | -0.2481 | 0.00743 | -0.0692 | -33.3917
-6 | -0.1934 | 0.00724 | -0.0694 | -26.7127
-5.5 | -0.1378 | 0.00707 | -0.0697 | -19.4908
-5 | -0.0816 | 0.00688 | -0.0702 | -11.8605
-4.5 | -0.0248 | 0.00671 | -0.0709 | -3.696
-4 | 0.0304 | 0.00646 | -0.0712 | 4.7059
-3.5 | 0.0874 | 0.00631 | -0.0718 | 13.851
-3 | 0.1443 | 0.00619 | -0.0726 | 23.3118
-2.5 | 0.2017 | 0.00607 | -0.0734 | 33.229
-2 | 0.2592 | 0.0059 | -0.0742 | 43.9322
-1.5 | 0.317 | 0.00577 | -0.0751 | 54.9393
-1 | 0.3749 | 0.0057 | -0.0761 | 65.7719
-0.5 | 0.4328 | 0.0056 | -0.0771 | 77.2857
0 | 0.4901 | 0.00556 | -0.078 | 88.1475
0.5 | 0.5451 | 0.00544 | -0.0785 | 100.2022
1 | 0.5821 | 0.00405 | -0.0761 | 143.7284
1.5 | 0.6357 | 0.00423 | -0.0764 | 150.2837
2 | 0.6899 | 0.00443 | -0.0767 | 155.7336
2.5 | 0.7441 | 0.00466 | -0.0771 | 159.6781
3 | 0.7958 | 0.00491 | -0.077 | 162.0774
3.5 | 0.848 | 0.00514 | -0.0771 | 164.9805
4 | 0.8982 | 0.0054 | -0.0767 | 166.3333
4.5 | 0.9443 | 0.00569 | -0.0755 | 165.9578
5 | 0.9837 | 0.006 | -0.073 | 163.95
5.5 | 1.0043 | 0.00647 | -0.0666 | 155.2241
6 | 1.0208 | 0.00731 | -0.0601 | 139.6443
6.5 | 1.038 | 0.0083 | -0.0541 | 125.0602
7 | 1.0578 | 0.00939 | -0.0489 | 112.6518
7.5 | 1.0807 | 0.01047 | -0.0445 | 103.2187
8 | 1.1017 | 0.0117 | -0.04 | 94.1624
8.5 | 1.1203 | 0.01308 | -0.0354 | 85.6498
9 | 1.1294 | 0.01494 | -0.0296 | 75.5957
9.5 | 1.125 | 0.01756 | -0.0224 | 64.0661
10 | 1.138 | 0.01962 | -0.018 | 58.002
10.5 | 1.1524 | 0.02172 | -0.014 | 53.0571
11 | 1.1703 | 0.02375 | -0.0107 | 49.2758
11.5 | 1.1977 | 0.02534 | -0.0087 | 47.2652
12 | 1.2276 | 0.02677 | -0.007 | 45.8573
12.5 | 1.253 | 0.02842 | -0.0048 | 44.0887
13 | 1.2994 | 0.03026 | -0.0074 | 42.9412
13.5 | 1.3763 | 0.03286 | -0.0173 | 41.8837
14 | 1.4029 | 0.03487 | -0.0159 | 40.2323
14.5 | 1.4247 | 0.03731 | -0.0143 | 38.1855
15 | 1.4481 | 0.03963 | -0.0129 | 36.5405
15.5 | 1.4708 | 0.04202 | -0.0117 | 35.0024
16 | 1.4851 | 0.04516 | -0.0099 | 32.8853
16.5 | 1.5019 | 0.04814 | -0.0085 | 31.1986
17 | 1.5182 | 0.0512 | -0.0073 | 29.6523
17.5 | 1.5309 | 0.05457 | -0.0059 | 28.0539
18 | 1.5354 | 0.05864 | -0.0041 | 26.1835
18.5 | 1.5414 | 0.06242 | -0.0024 | 24.694
19 | 1.5449 | 0.06655 | -0.0008 | 23.2141
19.5 | 1.5498 | 0.07088 | 0.0001 | 21.8651
20 | 1.5518 | 0.0758 | 0.0004 | 20.4723

## 85. Re 6M Mach 0.25 (1)
BIGFOIL.COM POLAR EXPORT
NACA66-718 a=0.2
NACA66-718 a=0.2 |  |  |  | Cl Max: | 1.696 | at alpha= | 12.5 | deg
JavaFoil+Calcfoil stall+Eppler ext transition |  |  |  | L/D Max: | 120.042 | at alpha= | 7 | deg
Re: | 6000000 |  |  | Cd Min: | 0.00617 | at alpha= | 1 | deg
Mach: | 0.25 |  |  | Cl=0 at alpha= | -3.8359 | deg
|  |  |  | @ Cl=0.1, Cd= | 0.0066042
|  |  |  | @ Cl=0.4, Cd= | 0.0072755
|  |  |  | @ Cl=0.6, Cd= | 0.0064812
alpha (deg) | Cl | Cd | Cm | Cl/Cd
-16 | -0.243 | 0.13033 | -0.016 | -1.863
-15.5 | -0.295 | 0.12256 | -0.017 | -2.403
-15 | -0.34 | 0.11425 | -0.017 | -2.976
-14.5 | -0.381 | 0.10768 | -0.018 | -3.534
-14 | -0.416 | 0.10169 | -0.019 | -4.093
-13.5 | -0.447 | 0.09595 | -0.019 | -4.658
-13 | -0.472 | 0.08919 | -0.02 | -5.296
-12.5 | -0.492 | 0.08379 | -0.021 | -5.872
-12 | -0.505 | 0.07917 | -0.021 | -6.383
-11.5 | -0.512 | 0.07431 | -0.022 | -6.896
-11 | -0.513 | 0.06986 | -0.022 | -7.34
-10.5 | -0.507 | 0.06539 | -0.023 | -7.748
-10 | -0.494 | 0.06113 | -0.024 | -8.084
-9.5 | -0.476 | 0.05734 | -0.025 | -8.3
-9 | -0.452 | 0.0535 | -0.026 | -8.448
-8.5 | -0.423 | 0.05006 | -0.027 | -8.448
-8 | -0.39 | 0.04589 | -0.029 | -8.502
-7.5 | -0.428 | 0.00883 | -0.051 | -48.442
-7 | -0.379 | 0.00847 | -0.053 | -44.724
-6.5 | -0.325 | 0.00725 | -0.054 | -44.855
-6 | -0.268 | 0.00758 | -0.055 | -35.418
-5.5 | -0.208 | 0.00735 | -0.056 | -28.297
-5 | -0.147 | 0.00717 | -0.058 | -20.454
-4.5 | -0.084 | 0.00692 | -0.059 | -12.153
-4 | -0.021 | 0.00677 | -0.06 | -3.088
-3.5 | 0.043 | 0.00672 | -0.061 | 6.38
-3 | 0.107 | 0.00659 | -0.063 | 16.239
-2.5 | 0.171 | 0.00695 | -0.064 | 24.682
-2 | 0.236 | 0.00702 | -0.065 | 33.623
-1.5 | 0.301 | 0.00708 | -0.066 | 42.481
-1 | 0.367 | 0.00724 | -0.067 | 50.668
-0.5 | 0.432 | 0.00731 | -0.068 | 59.045
0 | 0.49 | 0.00751 | -0.069 | 65.272
0.5 | 0.553 | 0.0077 | -0.07 | 71.812
1 | 0.612 | 0.00617 | -0.071 | 99.214
1.5 | 0.674 | 0.00649 | -0.073 | 103.895
2 | 0.736 | 0.00683 | -0.074 | 107.784
2.5 | 0.797 | 0.0072 | -0.075 | 110.697
3 | 0.858 | 0.00754 | -0.076 | 113.773
3.5 | 0.919 | 0.00794 | -0.077 | 115.819
4 | 0.98 | 0.00833 | -0.078 | 117.601
4.5 | 1.04 | 0.00874 | -0.08 | 118.924
5 | 1.1 | 0.00923 | -0.081 | 119.184
5.5 | 1.159 | 0.00974 | -0.082 | 119.017
6 | 1.218 | 0.01023 | -0.083 | 119.092
6.5 | 1.276 | 0.01067 | -0.084 | 119.562
7 | 1.331 | 0.01109 | -0.085 | 120.042
7.5 | 1.384 | 0.01154 | -0.086 | 119.944
8 | 1.429 | 0.01616 | -0.087 | 88.417
8.5 | 1.476 | 0.01713 | -0.088 | 86.118
9 | 1.52 | 0.01797 | -0.089 | 84.565
9.5 | 1.561 | 0.01885 | -0.091 | 82.774
10 | 1.597 | 0.01978 | -0.092 | 80.76
10.5 | 1.63 | 0.02078 | -0.093 | 78.466
11 | 1.658 | 0.02182 | -0.094 | 76.017
11.5 | 1.679 | 0.02295 | -0.095 | 73.153
12 | 1.691 | 0.02431 | -0.096 | 69.566
12.5 | 1.696 | 0.02559 | -0.097 | 66.278
13 | 1.693 | 0.02704 | -0.098 | 62.628
13.5 | 1.682 | 0.02856 | -0.099 | 58.901
14 | 1.663 | 0.03037 | -0.1 | 54.76
14.5 | 1.635 | 0.03212 | -0.101 | 50.91
15 | 1.597 | 0.0342 | -0.102 | 46.702
15.5 | 1.544 | 0.03655 | -0.103 | 42.24
16 | 1.477 | 0.03924 | -0.104 | 37.626
16.5 | 1.393 | 0.04206 | -0.104 | 33.124
17 | 1.301 | 0.04498 | -0.105 | 28.931
17.5 | 1.201 | 0.04939 | -0.106 | 24.309

## 86. Re 6M Mach 0.25 (2)
BIGFOIL.COM POLAR EXPORT
NACA66-718 a=0.2
NACA66-718 a=0.2 |  |  |  | Cl Max: | 1.5027 | at alpha= | 19 | deg
XFOIL ncrit=9 |  |  |  | L/D Max: | 162.112 | at alpha= | 3.5 | deg
Re: | 6000000 |  |  | Cd Min: | 0.14446 | at alpha= | -17.5 | deg
Mach: | 0.25 |  |  | Cl=0 at alpha= | -4.3237 | deg
|  |  |  | @ Cl=0.1, Cd= | 0.0063797
|  |  |  | @ Cl=0.4, Cd= | 0.005743
|  |  |  | @ Cl=0.6, Cd= | 0.0043318
alpha (deg) | Cl | Cd | Cm | Cl/Cd
-17.5 | -0.3477 | 0.14446 | -0.0686 | -2.4069
-17 | -0.3304 | 0.13869 | -0.0725 | -2.3823
-16.5 | -0.3293 | 0.12938 | -0.0778 | -2.5452
-16 | -0.3315 | 0.11976 | -0.0833 | -2.768
-15.5 | -0.3352 | 0.11025 | -0.0887 | -3.0404
-15 | -0.3376 | 0.10136 | -0.0939 | -3.3307
-14.5 | -0.3642 | 0.08877 | -0.1012 | -4.1027
-14 | -0.4848 | 0.06153 | -0.1205 | -7.8791
-13.5 | -0.7458 | 0.03432 | -0.1145 | -21.7308
-13 | -0.7944 | 0.02781 | -0.1044 | -28.5653
-12.5 | -0.8519 | 0.01798 | -0.0923 | -47.3804
-12 | -0.817 | 0.01581 | -0.0887 | -51.6762
-11.5 | -0.7722 | 0.01419 | -0.0865 | -54.4186
-11 | -0.7227 | 0.01296 | -0.0848 | -55.7639
-10.5 | -0.6715 | 0.01199 | -0.0833 | -56.005
-10 | -0.6198 | 0.01126 | -0.0818 | -55.0444
-9.5 | -0.5669 | 0.01058 | -0.0806 | -53.5822
-9 | -0.5137 | 0.00998 | -0.0795 | -51.4729
-8.5 | -0.4614 | 0.00936 | -0.0782 | -49.2949
-8 | -0.4155 | 0.00845 | -0.076 | -49.1716
-7.5 | -0.361 | 0.00813 | -0.0753 | -44.4034
-7 | -0.3053 | 0.00787 | -0.0748 | -38.7929
-6.5 | -0.2486 | 0.00768 | -0.0746 | -32.3698
-6 | -0.1936 | 0.00742 | -0.0741 | -26.0916
-5.5 | -0.1361 | 0.00721 | -0.0742 | -18.8766
-5 | -0.0785 | 0.00699 | -0.0743 | -11.2303
-4.5 | -0.0201 | 0.00681 | -0.0747 | -2.9515
-4 | 0.0369 | 0.00657 | -0.0749 | 5.6164
-3.5 | 0.095 | 0.00639 | -0.0753 | 14.867
-3 | 0.1535 | 0.00627 | -0.0758 | 24.4817
-2.5 | 0.2128 | 0.00613 | -0.0766 | 34.7145
-2 | 0.2721 | 0.00597 | -0.0773 | 45.5779
-1.5 | 0.3314 | 0.00583 | -0.0782 | 56.8439
-1 | 0.3907 | 0.00576 | -0.079 | 67.8299
-0.5 | 0.4508 | 0.00565 | -0.0801 | 79.7876
0 | 0.5097 | 0.00562 | -0.0809 | 90.694
0.5 | 0.5663 | 0.00553 | -0.0814 | 102.4051
1 | 0.6023 | 0.00425 | -0.0785 | 141.7176
1.5 | 0.6558 | 0.00436 | -0.0784 | 150.4128
2 | 0.7102 | 0.00459 | -0.0784 | 154.7277
2.5 | 0.7649 | 0.00484 | -0.0785 | 158.0372
3 | 0.8175 | 0.00507 | -0.0782 | 161.2426
3.5 | 0.8673 | 0.00535 | -0.0773 | 162.1121
4 | 0.9136 | 0.00566 | -0.0757 | 161.4134
5 | 0.9732 | 0.00648 | -0.0659 | 150.1852
5.5 | 1.0047 | 0.00706 | -0.0618 | 142.3088
6 | 1.0241 | 0.00806 | -0.0558 | 127.0596
6.5 | 1.0432 | 0.0092 | -0.05 | 113.3913
7 | 1.0614 | 0.0105 | -0.0445 | 101.0857
7.5 | 1.0887 | 0.01159 | -0.0406 | 93.9344
8 | 1.1071 | 0.01304 | -0.0355 | 84.9003
8.5 | 1.1274 | 0.01454 | -0.031 | 77.5378
9 | 1.1371 | 0.01657 | -0.0253 | 68.624
9.5 | 1.1312 | 0.01946 | -0.018 | 58.1295
10.5 | 1.15 | 0.0245 | -0.0085 | 46.9388
11 | 1.1687 | 0.02676 | -0.0052 | 43.6734
11.5 | 1.1992 | 0.0284 | -0.0033 | 42.2254
12 | 1.2258 | 0.03033 | -0.0012 | 40.4154
12.5 | 1.254 | 0.03211 | 0.0009 | 39.0533
13 | 1.2937 | 0.03436 | -0.0003 | 37.6513
13.5 | 1.3689 | 0.03744 | -0.0095 | 36.5625
14 | 1.3972 | 0.04024 | -0.009 | 34.7217
14.5 | 1.4193 | 0.04296 | -0.0073 | 33.0377
15 | 1.4392 | 0.0459 | -0.0055 | 31.3551
15.5 | 1.456 | 0.04913 | -0.0038 | 29.6357
16 | 1.4698 | 0.05263 | -0.0019 | 27.927
16.5 | 1.4821 | 0.05631 | -0.0002 | 26.3204
17 | 1.49 | 0.06032 | 0.0017 | 24.7016
17.5 | 1.4926 | 0.06468 | 0.0038 | 23.0767
18 | 1.4941 | 0.06941 | 0.0055 | 21.5257
18.5 | 1.4993 | 0.07415 | 0.0063 | 20.2198
19 | 1.5027 | 0.07945 | 0.0064 | 18.9138
19.5 | 1.5025 | 0.08549 | 0.006 | 17.5752
20 | 1.5007 | 0.09191 | 0.005 | 16.3279

## 87. Re 6M Mach 0.50 (1)
BIGFOIL.COM POLAR EXPORT
NACA66-718 a=0.2
NACA66-718 a=0.2 |  |  |  | Cl Max: | 1.604 | at alpha= | 9 | deg
JavaFoil+Calcfoil stall+Eppler ext transition |  |  |  | L/D Max: | 108.127 | at alpha= | 4 | deg
Re: | 6000000 |  |  | Cd Min: | 0.0058 | at alpha= | -3.5 | deg
Mach: | 0.5 |  |  | Cl=0 at alpha= | -3.8357 | deg
|  |  |  | @ Cl=0.1, Cd= | 0.0063153
|  |  |  | @ Cl=0.4, Cd= | 0.0078338
|  |  |  | @ Cl=0.6, Cd= | 0.00854
alpha (deg) | Cl | Cd | Cm | Cl/Cd
-20 | -0.925 | 0.15931 | -0.017 | -5.808
-19.5 | -0.896 | 0.15048 | -0.018 | -5.957
-19 | -0.867 | 0.14603 | -0.018 | -5.934
-18.5 | -0.838 | 0.14072 | -0.018 | -5.952
-18 | -0.81 | 0.13694 | -0.018 | -5.912
-17.5 | -0.781 | 0.13148 | -0.019 | -5.944
-17 | -0.753 | 0.1263 | -0.019 | -5.965
-16.5 | -0.725 | 0.1258 | -0.02 | -5.764
-16 | -0.695 | 0.12105 | -0.02 | -5.745
-15.5 | -0.667 | 0.11715 | -0.02 | -5.691
-15 | -0.639 | 0.10306 | -0.021 | -6.197
-14.5 | -0.611 | 0.09663 | -0.021 | -6.319
-14 | -0.582 | 0.09066 | -0.022 | -6.422
-13.5 | -0.554 | 0.0864 | -0.023 | -6.409
-13 | -0.525 | 0.08116 | -0.023 | -6.471
-12.5 | -0.496 | 0.09423 | -0.023 | -5.266
-12 | -0.467 | 0.08771 | -0.023 | -5.326
-11.5 | -0.439 | 0.07904 | -0.024 | -5.551
-11 | -0.41 | 0.07245 | -0.025 | -5.664
-10.5 | -0.382 | 0.06636 | -0.025 | -5.755
-10 | -0.353 | 0.06153 | -0.026 | -5.743
-9.5 | -0.325 | 0.05702 | -0.027 | -5.7
-9 | -0.296 | 0.05345 | -0.028 | -5.545
-8.5 | -0.267 | 0.06657 | -0.026 | -4.006
-8 | -0.238 | 0.06127 | -0.026 | -3.886
-7.5 | -0.21 | 0.05308 | -0.027 | -3.949
-7 | -0.287 | 0.04795 | -0.029 | -5.978
-6.5 | -0.27 | 0.04354 | -0.03 | -6.2
-6 | -0.23 | 0.04001 | -0.032 | -5.745
-5.5 | -0.223 | 0.00807 | -0.063 | -27.562
-5 | -0.159 | 0.00779 | -0.064 | -20.39
-4.5 | -0.092 | 0.00753 | -0.065 | -12.209
-4 | -0.023 | 0.00734 | -0.067 | -3.133
-3.5 | 0.047 | 0.0058 | -0.068 | 8.163
-3 | 0.119 | 0.0065 | -0.069 | 18.249
-2.5 | 0.191 | 0.00748 | -0.07 | 25.541
-2 | 0.263 | 0.00767 | -0.072 | 34.316
-1.5 | 0.336 | 0.00773 | -0.073 | 43.434
-1 | 0.41 | 0.00785 | -0.074 | 52.267
-0.5 | 0.483 | 0.00797 | -0.075 | 60.523
0 | 0.544 | 0.00842 | -0.077 | 64.579
0.5 | 0.614 | 0.00857 | -0.078 | 71.581
1 | 0.678 | 0.00885 | -0.079 | 76.653
1.5 | 0.747 | 0.00754 | -0.08 | 99.029
2 | 0.815 | 0.00799 | -0.082 | 101.973
2.5 | 0.883 | 0.0085 | -0.083 | 103.877
3 | 0.95 | 0.00896 | -0.084 | 106.034
3.5 | 1.017 | 0.00946 | -0.086 | 107.467
4 | 1.083 | 0.01002 | -0.087 | 108.127
4.5 | 1.149 | 0.01065 | -0.088 | 107.918
5 | 1.215 | 0.01132 | -0.089 | 107.289
5.5 | 1.28 | 0.01204 | -0.091 | 106.342
6 | 1.344 | 0.01266 | -0.092 | 106.223
6.5 | 1.406 | 0.01328 | -0.093 | 105.871
7 | 1.462 | 0.01392 | -0.095 | 105.061
7.5 | 1.508 | 0.01993 | -0.095 | 75.675
8 | 1.551 | 0.02138 | -0.097 | 72.546
8.5 | 1.584 | 0.02271 | -0.098 | 69.749
9 | 1.604 | 0.02408 | -0.099 | 66.595
9.5 | 1.603 | 0.02588 | -0.1 | 61.932
10 | 1.567 | 0.02799 | -0.101 | 55.973
10.5 | 1.449 | 0.03071 | -0.103 | 47.191
11 | 0.981 | 0.03415 | -0.104 | 28.723
11.5 | 1.01 | 0.03735 | -0.104 | 27.033
12 | 1.041 | 0.03797 | -0.106 | 27.424
12.5 | 1.069 | 0.04232 | -0.107 | 25.262
13 | 1.101 | 0.04222 | -0.108 | 26.08
13.5 | 1.129 | 0.04659 | -0.109 | 24.226
14 | 1.156 | 0.05162 | -0.109 | 22.386

## 88. Re 6M Mach 0.50 (2)
BIGFOIL.COM POLAR EXPORT
NACA66-718 a=0.2
NACA66-718 a=0.2 |  |  |  | Cl Max: | 1.3543 | at alpha= | 14.5 | deg
XFOIL ncrit=9 |  |  |  | L/D Max: | 142.275 | at alpha= | 1.5 | deg
Re: | 6000000 |  |  | Cd Min: | 0.16032 | at alpha= | 19.5 | deg
Mach: | 0.5 |  |  | Cl=0 at alpha= | -4.659 | deg
|  |  |  | @ Cl=0.1, Cd= | 0.0071139
|  |  |  | @ Cl=0.4, Cd= | 0.0061696
|  |  |  | @ Cl=0.6, Cd= | 0.0059579
alpha (deg) | Cl | Cd | Cm | Cl/Cd
-12.5 | -0.1377 | 0.09278 | -0.1189 | -1.4842
-12 | -0.134 | 0.08495 | -0.1235 | -1.5774
-11.5 | -0.1363 | 0.07665 | -0.1285 | -1.7782
-11 | -0.1439 | 0.06778 | -0.1341 | -2.123
-10.5 | -0.174 | 0.05632 | -0.1432 | -3.0895
-10 | -0.2205 | 0.04739 | -0.1454 | -4.6529
-9.5 | -0.262 | 0.04106 | -0.1415 | -6.3809
-9 | -0.3035 | 0.03581 | -0.1328 | -8.4753
-8.5 | -0.3343 | 0.03046 | -0.1228 | -10.975
-8 | -0.3482 | 0.02401 | -0.1143 | -14.5023
-7.5 | -0.3546 | 0.01569 | -0.1066 | -22.6004
-7 | -0.2789 | 0.00955 | -0.1097 | -29.2042
-6.5 | -0.2157 | 0.00906 | -0.1069 | -23.8079
-6 | -0.1557 | 0.00855 | -0.1039 | -18.2105
-5.5 | -0.0998 | 0.00818 | -0.1005 | -12.2005
-5 | -0.0416 | 0.0078 | -0.0978 | -5.3333
-4.5 | 0.0194 | 0.00748 | -0.096 | 2.5936
-4 | 0.0808 | 0.0072 | -0.0945 | 11.2222
-3.5 | 0.141 | 0.00693 | -0.0931 | 20.3463
-3 | 0.2041 | 0.00666 | -0.0924 | 30.6456
-2.5 | 0.2693 | 0.00645 | -0.0922 | 41.7519
-2 | 0.3351 | 0.00629 | -0.0924 | 53.275
-1.5 | 0.3998 | 0.00617 | -0.0924 | 64.7974
-1 | 0.4666 | 0.00602 | -0.093 | 77.5083
-0.5 | 0.5325 | 0.00597 | -0.0935 | 89.196
0 | 0.5973 | 0.00595 | -0.0938 | 100.3866
0.5 | 0.6555 | 0.00612 | -0.0929 | 107.1078
1.5 | 0.7256 | 0.0051 | -0.083 | 142.2745
2 | 0.763 | 0.00537 | -0.0779 | 142.0857
2.5 | 0.7864 | 0.006 | -0.0703 | 131.0667
3 | 0.8175 | 0.00679 | -0.0646 | 120.3976
3.5 | 0.8528 | 0.00762 | -0.0599 | 111.916
4 | 0.8861 | 0.00859 | -0.0551 | 103.1548
4.5 | 0.9167 | 0.00973 | -0.05 | 94.2138
5 | 0.9495 | 0.0109 | -0.0454 | 87.1101
5.5 | 0.9816 | 0.01211 | -0.0408 | 81.057
6 | 1.0144 | 0.01337 | -0.0364 | 75.8714
6.5 | 1.0465 | 0.01475 | -0.0321 | 70.9492
7 | 1.0787 | 0.01622 | -0.0279 | 66.5043
7.5 | 1.1107 | 0.01777 | -0.0238 | 62.5042
8 | 1.138 | 0.0196 | -0.0192 | 58.0612
8.5 | 1.1641 | 0.02153 | -0.0146 | 54.0687
9 | 1.1848 | 0.02384 | -0.0098 | 49.698
9.5 | 1.1914 | 0.02692 | -0.0038 | 44.2571
10 | 1.1668 | 0.03193 | 0.0041 | 36.5424
10.5 | 1.1533 | 0.03686 | 0.01 | 31.2887
11 | 1.1659 | 0.0407 | 0.0135 | 28.6462
11.5 | 1.1931 | 0.04382 | 0.0157 | 27.2273
12 | 1.2194 | 0.04714 | 0.0178 | 25.8676
12.5 | 1.242 | 0.05086 | 0.0198 | 24.42
13 | 1.2642 | 0.05475 | 0.0216 | 23.0904
13.5 | 1.2809 | 0.05903 | 0.0237 | 21.6991
14 | 1.3148 | 0.06504 | 0.0199 | 20.2153
14.5 | 1.3543 | 0.07255 | 0.013 | 18.6671
16 | 1.3278 | 0.09112 | 0.0205 | 14.572
16.5 | 1.3181 | 0.09952 | 0.0191 | 13.2446
17 | 1.3039 | 0.10885 | 0.0166 | 11.9789
17.5 | 1.2909 | 0.11838 | 0.0134 | 10.9047
18 | 1.2725 | 0.12892 | 0.009 | 9.8705
18.5 | 1.2579 | 0.13922 | 0.0043 | 9.0353
19 | 1.2447 | 0.14972 | -0.0009 | 8.3135
19.5 | 1.2325 | 0.16032 | -0.0067 | 7.6877

## 89. Re 7M Mach 0.00 (1)
BIGFOIL.COM POLAR EXPORT
NACA66-718 a=0.2
NACA66-718 a=0.2 |  |  |  | Cl Max: | 1.744 | at alpha= | 14.5 | deg
JavaFoil+Calcfoil stall+Eppler ext transition |  |  |  | L/D Max: | 126.385 | at alpha= | 7 | deg
Re: | 7000000 |  |  | Cd Min: | 0.00598 | at alpha= | 1 | deg
Mach: | 0 |  |  | Cl=0 at alpha= | -3.8387 | deg
|  |  |  | @ Cl=0.1, Cd= | 0.0067555
|  |  |  | @ Cl=0.4, Cd= | 0.0071043
|  |  |  | @ Cl=0.6, Cd= | 0.0060075
alpha (deg) | Cl | Cd | Cm | Cl/Cd
-19 | -0.517 | 0.15368 | -0.014 | -3.364
-18.5 | -0.532 | 0.14788 | -0.014 | -3.595
-18 | -0.546 | 0.14133 | -0.015 | -3.862
-17.5 | -0.559 | 0.13481 | -0.015 | -4.15
-17 | -0.572 | 0.12837 | -0.016 | -4.457
-16.5 | -0.584 | 0.122 | -0.016 | -4.786
-16 | -0.594 | 0.1161 | -0.017 | -5.118
-15.5 | -0.603 | 0.1091 | -0.017 | -5.526
-15 | -0.61 | 0.10335 | -0.018 | -5.901
-14.5 | -0.614 | 0.09814 | -0.018 | -6.259
-14 | -0.617 | 0.09299 | -0.019 | -6.63
-13.5 | -0.616 | 0.08773 | -0.019 | -7.021
-13 | -0.612 | 0.08331 | -0.02 | -7.351
-12.5 | -0.605 | 0.07988 | -0.02 | -7.578
-12 | -0.595 | 0.07474 | -0.021 | -7.964
-11.5 | -0.582 | 0.06993 | -0.022 | -8.324
-11 | -0.565 | 0.06547 | -0.023 | -8.628
-10.5 | -0.544 | 0.06148 | -0.024 | -8.851
-10 | -0.52 | 0.05741 | -0.025 | -9.059
-9.5 | -0.493 | 0.05311 | -0.027 | -9.28
-9 | -0.464 | 0.0476 | -0.029 | -9.753
-8.5 | -0.435 | 0.0403 | -0.033 | -10.802
-8 | -0.474 | 0.00859 | -0.049 | -55.12
-7.5 | -0.425 | 0.00782 | -0.05 | -54.443
-7 | -0.374 | 0.00809 | -0.051 | -46.234
-6.5 | -0.319 | 0.00739 | -0.052 | -43.219
-6 | -0.262 | 0.00716 | -0.054 | -36.564
-5.5 | -0.202 | 0.00693 | -0.055 | -29.219
-5 | -0.142 | 0.00676 | -0.056 | -21.067
-4.5 | -0.082 | 0.00662 | -0.057 | -12.331
-4 | -0.02 | 0.00654 | -0.058 | -3.1
-3.5 | 0.042 | 0.0064 | -0.059 | 6.493
-3 | 0.104 | 0.00678 | -0.061 | 15.3
-2.5 | 0.166 | 0.00693 | -0.062 | 23.959
-2 | 0.229 | 0.00653 | -0.063 | 35.051
-1.5 | 0.291 | 0.00696 | -0.064 | 41.849
-1 | 0.355 | 0.00704 | -0.065 | 50.479
-0.5 | 0.418 | 0.00713 | -0.066 | 58.643
0 | 0.475 | 0.00735 | -0.067 | 64.695
0.5 | 0.536 | 0.00743 | -0.068 | 72.207
1 | 0.594 | 0.00598 | -0.069 | 99.479
1.5 | 0.655 | 0.00626 | -0.07 | 104.575
2 | 0.715 | 0.00658 | -0.072 | 108.553
2.5 | 0.774 | 0.00688 | -0.073 | 112.513
3 | 0.834 | 0.00721 | -0.074 | 115.546
3.5 | 0.893 | 0.00752 | -0.075 | 118.649
4 | 0.952 | 0.00789 | -0.076 | 120.602
4.5 | 1.01 | 0.00829 | -0.077 | 121.845
5 | 1.068 | 0.00871 | -0.078 | 122.701
5.5 | 1.126 | 0.00915 | -0.079 | 123.116
6 | 1.184 | 0.00953 | -0.081 | 124.289
6.5 | 1.241 | 0.00988 | -0.082 | 125.576
7 | 1.295 | 0.01025 | -0.083 | 126.385
7.5 | 1.347 | 0.01068 | -0.084 | 126.143
8 | 1.393 | 0.01471 | -0.085 | 94.653
8.5 | 1.44 | 0.01556 | -0.086 | 92.561
9 | 1.486 | 0.01627 | -0.087 | 91.322
9.5 | 1.529 | 0.01699 | -0.088 | 89.994
10 | 1.569 | 0.0178 | -0.089 | 88.167
10.5 | 1.607 | 0.01865 | -0.09 | 86.142
11 | 1.641 | 0.01953 | -0.091 | 84.057
11.5 | 1.671 | 0.02043 | -0.092 | 81.762
12 | 1.694 | 0.02145 | -0.093 | 78.997
12.5 | 1.714 | 0.02245 | -0.094 | 76.327
13 | 1.728 | 0.02371 | -0.095 | 72.883
13.5 | 1.738 | 0.02483 | -0.096 | 70.008
14 | 1.743 | 0.02603 | -0.097 | 66.985
14.5 | 1.744 | 0.02735 | -0.098 | 63.749
15 | 1.738 | 0.02868 | -0.099 | 60.624
15.5 | 1.724 | 0.03026 | -0.1 | 56.997
16 | 1.703 | 0.03179 | -0.101 | 53.568
16.5 | 1.671 | 0.03394 | -0.102 | 49.24
17 | 1.636 | 0.03582 | -0.103 | 45.664
17.5 | 1.595 | 0.03819 | -0.104 | 41.781
18 | 1.552 | 0.04029 | -0.105 | 38.527
18.5 | 1.505 | 0.04321 | -0.105 | 34.828
19 | 1.456 | 0.04578 | -0.106 | 31.814
19.5 | 1.406 | 0.04846 | -0.107 | 29.012

## 90. Re 7M Mach 0.00 (2)
BIGFOIL.COM POLAR EXPORT
NACA66-718 a=0.2
NACA66-718 a=0.2 |  |  |  | Cl Max: | 1.5859 | at alpha= | 19.5 | deg
XFOIL ncrit=9 |  |  |  | L/D Max: | 168.479 | at alpha= | 4.5 | deg
Re: | 7000000 |  |  | Cd Min: | 0.07125 | at alpha= | 20 | deg
Mach: | 0 |  |  | Cl=0 at alpha= | -4.2482 | deg
|  |  |  | @ Cl=0.1, Cd= | 0.0060638
|  |  |  | @ Cl=0.4, Cd= | 0.0054805
|  |  |  | @ Cl=0.6, Cd= | 0.0048658
alpha (deg) | Cl | Cd | Cm | Cl/Cd
-20 | -1.1983 | 0.03758 | -0.114 | -31.8866
-19.5 | -1.2084 | 0.03336 | -0.1117 | -36.223
-19 | -1.2045 | 0.03043 | -0.1092 | -39.5826
-18.5 | -1.2007 | 0.02758 | -0.106 | -43.5352
-18 | -1.1912 | 0.0252 | -0.1027 | -47.2698
-17.5 | -1.1596 | 0.02444 | -0.1008 | -47.4468
-17 | -1.1531 | 0.02173 | -0.0965 | -53.0649
-16.5 | -1.1221 | 0.02085 | -0.0942 | -53.8177
-16 | -1.0972 | 0.01936 | -0.0911 | -56.6736
-15.5 | -1.0654 | 0.01841 | -0.0885 | -57.8707
-15 | -1.0339 | 0.01725 | -0.0858 | -59.9362
-14.5 | -1.0004 | 0.01609 | -0.0833 | -62.1753
-14 | -0.963 | 0.01522 | -0.0811 | -63.272
-13.5 | -0.9245 | 0.01414 | -0.0791 | -65.3819
-13 | -0.8837 | 0.01332 | -0.0773 | -66.3438
-12.5 | -0.8417 | 0.01261 | -0.0755 | -66.7486
-12 | -0.7989 | 0.01197 | -0.0738 | -66.7419
-11.5 | -0.7549 | 0.01144 | -0.0722 | -65.9878
-11 | -0.7075 | 0.01089 | -0.0713 | -64.9679
-10.5 | -0.6588 | 0.01037 | -0.0706 | -63.5294
-10 | -0.609 | 0.00992 | -0.0701 | -61.3911
-9.5 | -0.5585 | 0.00949 | -0.0697 | -58.8514
-9 | -0.5094 | 0.00894 | -0.0689 | -56.9799
-8.5 | -0.465 | 0.00813 | -0.0675 | -57.1956
-8 | -0.4128 | 0.00783 | -0.0673 | -52.7203
-7.5 | -0.3594 | 0.00759 | -0.0673 | -47.3518
-7 | -0.3053 | 0.0074 | -0.0675 | -41.2568
-6.5 | -0.2511 | 0.0072 | -0.0677 | -34.875
-6 | -0.1965 | 0.00696 | -0.0679 | -28.2328
-5.5 | -0.1409 | 0.00676 | -0.0684 | -20.8432
-5 | -0.0847 | 0.00658 | -0.069 | -12.8723
-4.5 | -0.0281 | 0.00643 | -0.0697 | -4.3701
-4 | 0.0277 | 0.00624 | -0.0702 | 4.4391
-3.5 | 0.0841 | 0.0061 | -0.0709 | 13.7869
-3 | 0.1412 | 0.00597 | -0.0717 | 23.6516
-2.5 | 0.1989 | 0.00583 | -0.0726 | 34.1166
-2 | 0.2565 | 0.00571 | -0.0736 | 44.9212
-1.5 | 0.3137 | 0.0056 | -0.0744 | 56.0179
-1 | 0.3715 | 0.00552 | -0.0755 | 67.3007
-0.5 | 0.4293 | 0.00544 | -0.0765 | 78.9154
0 | 0.4862 | 0.00543 | -0.0774 | 89.5396
1 | 0.5884 | 0.0051 | -0.0772 | 115.3725
1.5 | 0.6305 | 0.00425 | -0.0757 | 148.3529
2 | 0.6853 | 0.00439 | -0.0763 | 156.1048
2.5 | 0.7394 | 0.0046 | -0.0767 | 160.7391
3 | 0.7917 | 0.00484 | -0.0768 | 163.5744
3.5 | 0.8437 | 0.00506 | -0.0769 | 166.7391
4 | 0.8942 | 0.00531 | -0.0767 | 168.3992
4.5 | 0.9418 | 0.00559 | -0.0759 | 168.4794
5 | 0.9844 | 0.00591 | -0.0741 | 166.5651
5.5 | 1.003 | 0.00636 | -0.0674 | 157.7044
6 | 1.0196 | 0.00715 | -0.0608 | 142.6014
6.5 | 1.0348 | 0.00816 | -0.0545 | 126.8137
7 | 1.0571 | 0.00913 | -0.0497 | 115.7831
8 | 1.1015 | 0.01135 | -0.0409 | 97.0485
8.5 | 1.1127 | 0.01299 | -0.0352 | 85.6582
9 | 1.1201 | 0.01488 | -0.0292 | 75.2755
9.5 | 1.1231 | 0.01718 | -0.0231 | 65.3725
10 | 1.1373 | 0.01912 | -0.0188 | 59.4822
10.5 | 1.1543 | 0.02106 | -0.0151 | 54.8101
11 | 1.1782 | 0.02275 | -0.0126 | 51.789
11.5 | 1.2096 | 0.02404 | -0.011 | 50.3161
12 | 1.237 | 0.02562 | -0.0091 | 48.2826
12.5 | 1.2663 | 0.02704 | -0.0075 | 46.8306
13 | 1.2895 | 0.02867 | -0.005 | 44.9773
13.5 | 1.3565 | 0.03058 | -0.0121 | 44.3591
14 | 1.4279 | 0.03341 | -0.0215 | 42.7387
15 | 1.4681 | 0.03751 | -0.0166 | 39.1389
15.5 | 1.4898 | 0.03993 | -0.0152 | 37.3103
16 | 1.5095 | 0.04251 | -0.0138 | 35.5093
16.5 | 1.5275 | 0.04534 | -0.0125 | 33.6899
17 | 1.5439 | 0.04834 | -0.0113 | 31.9384
17.5 | 1.5567 | 0.05164 | -0.0099 | 30.1452
18 | 1.5675 | 0.05518 | -0.0086 | 28.407
18.5 | 1.5781 | 0.05874 | -0.0074 | 26.8658
19 | 1.5851 | 0.06258 | -0.0061 | 25.3292
19.5 | 1.5859 | 0.06674 | -0.0043 | 23.7624
20 | 1.582 | 0.07125 | -0.0022 | 22.2035

## 91. Re 7M Mach 0.10 (1)
BIGFOIL.COM POLAR EXPORT
NACA66-718 a=0.2
NACA66-718 a=0.2 |  |  |  | Cl Max: | 1.736 | at alpha= | 14 | deg
JavaFoil+Calcfoil stall+Eppler ext transition |  |  |  | L/D Max: | 125.95 | at alpha= | 7 | deg
Re: | 7000000 |  |  | Cd Min: | 0.006 | at alpha= | 1 | deg
Mach: | 0.1 |  |  | Cl=0 at alpha= | -3.8387 | deg
|  |  |  | @ Cl=0.1, Cd= | 0.0067413
|  |  |  | @ Cl=0.4, Cd= | 0.0070978
|  |  |  | @ Cl=0.6, Cd= | 0.0060157
alpha (deg) | Cl | Cd | Cm | Cl/Cd
-18.5 | -0.484 | 0.15042 | -0.014 | -3.216
-18 | -0.501 | 0.14315 | -0.015 | -3.498
-17.5 | -0.517 | 0.13505 | -0.015 | -3.83
-17 | -0.533 | 0.13002 | -0.016 | -4.1
-16.5 | -0.548 | 0.12347 | -0.016 | -4.437
-16 | -0.561 | 0.11719 | -0.017 | -4.789
-15.5 | -0.573 | 0.1109 | -0.017 | -5.168
-15 | -0.583 | 0.1046 | -0.018 | -5.579
-14.5 | -0.591 | 0.09952 | -0.018 | -5.94
-14 | -0.596 | 0.09475 | -0.019 | -6.295
-13.5 | -0.599 | 0.08866 | -0.019 | -6.755
-13 | -0.598 | 0.08428 | -0.02 | -7.098
-12.5 | -0.594 | 0.08003 | -0.02 | -7.418
-12 | -0.586 | 0.07549 | -0.021 | -7.762
-11.5 | -0.575 | 0.07055 | -0.022 | -8.146
-11 | -0.559 | 0.06621 | -0.023 | -8.45
-10.5 | -0.54 | 0.06198 | -0.024 | -8.717
-10 | -0.517 | 0.05805 | -0.025 | -8.909
-9.5 | -0.491 | 0.0539 | -0.026 | -9.11
-9 | -0.462 | 0.04888 | -0.029 | -9.46
-8.5 | -0.433 | 0.04207 | -0.032 | -10.297
-8 | -0.474 | 0.00867 | -0.049 | -54.692
-7.5 | -0.426 | 0.00736 | -0.05 | -57.897
-7 | -0.375 | 0.0082 | -0.052 | -45.775
-6.5 | -0.32 | 0.00741 | -0.053 | -43.243
-6 | -0.263 | 0.00715 | -0.054 | -36.743
-5.5 | -0.203 | 0.00702 | -0.055 | -28.985
-5 | -0.143 | 0.00681 | -0.056 | -21.017
-4.5 | -0.082 | 0.00662 | -0.057 | -12.396
-4 | -0.02 | 0.00654 | -0.059 | -3.114
-3.5 | 0.042 | 0.00647 | -0.06 | 6.457
-3 | 0.104 | 0.00676 | -0.061 | 15.413
-2.5 | 0.167 | 0.0069 | -0.062 | 24.203
-2 | 0.23 | 0.00657 | -0.063 | 34.984
-1.5 | 0.293 | 0.00702 | -0.064 | 41.71
-1 | 0.357 | 0.00705 | -0.065 | 50.647
-0.5 | 0.42 | 0.00712 | -0.066 | 58.993
0 | 0.478 | 0.00734 | -0.067 | 65.032
0.5 | 0.539 | 0.00749 | -0.069 | 72
1 | 0.597 | 0.006 | -0.07 | 99.534
1.5 | 0.658 | 0.00632 | -0.071 | 103.976
2 | 0.718 | 0.00661 | -0.072 | 108.568
2.5 | 0.778 | 0.00695 | -0.073 | 111.913
3 | 0.838 | 0.00725 | -0.074 | 115.596
3.5 | 0.897 | 0.00759 | -0.075 | 118.135
4 | 0.956 | 0.00793 | -0.076 | 120.544
4.5 | 1.015 | 0.00834 | -0.078 | 121.729
5 | 1.073 | 0.00879 | -0.079 | 122.041
5.5 | 1.132 | 0.00921 | -0.08 | 122.903
6 | 1.189 | 0.00959 | -0.081 | 123.959
6.5 | 1.246 | 0.00998 | -0.082 | 124.922
7 | 1.301 | 0.01033 | -0.083 | 125.95
7.5 | 1.353 | 0.01078 | -0.084 | 125.462
8 | 1.398 | 0.01486 | -0.085 | 94.113
8.5 | 1.446 | 0.01574 | -0.086 | 91.881
9 | 1.491 | 0.01642 | -0.087 | 90.808
9.5 | 1.534 | 0.01718 | -0.088 | 89.291
10 | 1.574 | 0.01801 | -0.089 | 87.379
10.5 | 1.611 | 0.01889 | -0.091 | 85.308
11 | 1.645 | 0.01973 | -0.092 | 83.362
11.5 | 1.673 | 0.0207 | -0.093 | 80.811
12 | 1.695 | 0.02172 | -0.094 | 78.064
12.5 | 1.713 | 0.02278 | -0.095 | 75.205
13 | 1.726 | 0.02405 | -0.096 | 71.754
13.5 | 1.733 | 0.02524 | -0.097 | 68.67
14 | 1.736 | 0.02664 | -0.098 | 65.152
14.5 | 1.733 | 0.02787 | -0.099 | 62.175
15 | 1.724 | 0.02937 | -0.1 | 58.695
15.5 | 1.706 | 0.03106 | -0.101 | 54.907
16 | 1.679 | 0.03264 | -0.102 | 51.447
16.5 | 1.643 | 0.03474 | -0.102 | 47.282
17 | 1.601 | 0.03714 | -0.103 | 43.102
17.5 | 1.555 | 0.03944 | -0.104 | 39.422
18 | 1.505 | 0.04171 | -0.105 | 36.09
18.5 | 1.452 | 0.04453 | -0.106 | 32.612
19 | 1.397 | 0.04791 | -0.106 | 29.156

## 92. Re 7M Mach 0.10 (2)
BIGFOIL.COM POLAR EXPORT
NACA66-718 a=0.2
NACA66-718 a=0.2 |  |  |  | Cl Max: | 1.5771 | at alpha= | 19 | deg
XFOIL ncrit=9 |  |  |  | L/D Max: | 168.202 | at alpha= | 4 | deg
Re: | 7000000 |  |  | Cd Min: | 0.07379 | at alpha= | 20 | deg
Mach: | 0.1 |  |  | Cl=0 at alpha= | -4.2558 | deg
|  |  |  | @ Cl=0.1, Cd= | 0.0060768
|  |  |  | @ Cl=0.4, Cd= | 0.0054892
|  |  |  | @ Cl=0.6, Cd= | 0.0051642
alpha (deg) | Cl | Cd | Cm | Cl/Cd
-19.5 | -1.0865 | 0.0445 | -0.1184 | -24.4157
-19 | -1.1245 | 0.03754 | -0.1169 | -29.9547
-18.5 | -1.1465 | 0.0325 | -0.1137 | -35.2769
-18 | -1.154 | 0.0288 | -0.1099 | -40.0694
-17.5 | -1.131 | 0.0274 | -0.1075 | -41.2774
-17 | -1.1371 | 0.02384 | -0.1024 | -47.6971
-16.5 | -1.112 | 0.02253 | -0.0994 | -49.3564
-16 | -1.0927 | 0.02066 | -0.0957 | -52.8896
-15.5 | -1.0635 | 0.01951 | -0.0927 | -54.5105
-15 | -1.0348 | 0.01813 | -0.0896 | -57.0767
-14.5 | -1.0009 | 0.01715 | -0.0868 | -58.3615
-14 | -0.9668 | 0.01579 | -0.0841 | -61.2286
-13.5 | -0.9287 | 0.01472 | -0.0818 | -63.091
-13 | -0.888 | 0.01381 | -0.0797 | -64.3012
-12.5 | -0.8458 | 0.01297 | -0.0779 | -65.212
-12 | -0.8024 | 0.01227 | -0.0761 | -65.3953
-11.5 | -0.7581 | 0.01168 | -0.0743 | -64.9058
-11 | -0.7109 | 0.01108 | -0.0732 | -64.1606
-10.5 | -0.6618 | 0.01053 | -0.0723 | -62.849
-10 | -0.6115 | 0.01005 | -0.0717 | -60.8458
-9.5 | -0.5608 | 0.00959 | -0.0711 | -58.4776
-9 | -0.5105 | 0.00908 | -0.0704 | -56.2225
-8.5 | -0.4664 | 0.00821 | -0.0688 | -56.8088
-8 | -0.4142 | 0.00788 | -0.0684 | -52.5635
-7.5 | -0.3606 | 0.00763 | -0.0683 | -47.2608
-7 | -0.3062 | 0.00743 | -0.0684 | -41.2113
-6.5 | -0.2515 | 0.00724 | -0.0686 | -34.7376
-6 | -0.1967 | 0.00698 | -0.0687 | -28.1805
-5.5 | -0.1408 | 0.00678 | -0.0692 | -20.767
-5 | -0.0844 | 0.0066 | -0.0697 | -12.7879
-4.5 | -0.0275 | 0.00645 | -0.0703 | -4.2636
-4 | 0.0288 | 0.00626 | -0.0708 | 4.6006
-3.5 | 0.0853 | 0.00611 | -0.0715 | 13.9607
-3 | 0.1428 | 0.00598 | -0.0722 | 23.8796
-2.5 | 0.2008 | 0.00584 | -0.0732 | 34.3836
-2 | 0.2588 | 0.00572 | -0.0741 | 45.2448
-1.5 | 0.3162 | 0.00561 | -0.075 | 56.3636
-1 | 0.3744 | 0.00552 | -0.076 | 67.8261
-0.5 | 0.4325 | 0.00545 | -0.077 | 79.3578
0 | 0.4897 | 0.00544 | -0.0779 | 90.0184
0.5 | 0.5441 | 0.00542 | -0.0783 | 100.3875
1 | 0.5934 | 0.00522 | -0.0779 | 113.6782
2 | 0.6893 | 0.00441 | -0.0767 | 156.3039
2.5 | 0.7434 | 0.00463 | -0.077 | 160.5616
3 | 0.7956 | 0.00488 | -0.077 | 163.0328
3.5 | 0.8479 | 0.00509 | -0.0771 | 166.5815
4 | 0.8982 | 0.00534 | -0.0767 | 168.2022
4.5 | 0.9451 | 0.00563 | -0.0757 | 167.8686
5 | 0.9859 | 0.00595 | -0.0735 | 165.6975
5.5 | 1.0031 | 0.00644 | -0.0664 | 155.7609
6 | 1.0204 | 0.00726 | -0.06 | 140.551
6.5 | 1.0364 | 0.00829 | -0.0538 | 125.0181
7 | 1.0574 | 0.00932 | -0.0488 | 113.4549
7.5 | 1.0803 | 0.01042 | -0.0444 | 103.6756
8 | 1.103 | 0.01156 | -0.0402 | 95.4152
8.5 | 1.1151 | 0.01319 | -0.0346 | 84.5413
9 | 1.1219 | 0.01515 | -0.0285 | 74.0528
9.5 | 1.123 | 0.01757 | -0.0221 | 63.9158
10 | 1.1362 | 0.0196 | -0.0177 | 57.9694
10.5 | 1.154 | 0.02154 | -0.0141 | 53.5747
11.5 | 1.2082 | 0.02469 | -0.0098 | 48.9348
12 | 1.238 | 0.02615 | -0.0081 | 47.3423
12.5 | 1.2649 | 0.0278 | -0.0062 | 45.5
13 | 1.2909 | 0.02929 | -0.0039 | 44.0731
13.5 | 1.3549 | 0.03149 | -0.0107 | 43.0264
14 | 1.4277 | 0.03425 | -0.0201 | 41.6847
15 | 1.4687 | 0.03847 | -0.0153 | 38.1778
15.5 | 1.4881 | 0.04113 | -0.0137 | 36.1804
16 | 1.5066 | 0.04393 | -0.0123 | 34.2955
16.5 | 1.5267 | 0.04661 | -0.011 | 32.7548
17 | 1.5417 | 0.04978 | -0.0097 | 30.9703
17.5 | 1.5527 | 0.05333 | -0.0082 | 29.1149
18 | 1.5631 | 0.05698 | -0.0069 | 27.4324
18.5 | 1.5716 | 0.06075 | -0.0055 | 25.87
19 | 1.5771 | 0.06473 | -0.0041 | 24.3643
19.5 | 1.5758 | 0.06897 | -0.0019 | 22.8476
20 | 1.5723 | 0.07379 | -0.0004 | 21.3078

## 93. Re 7M Mach 0.25 (1)
BIGFOIL.COM POLAR EXPORT
NACA66-718 a=0.2
NACA66-718 a=0.2 |  |  |  | Cl Max: | 1.698 | at alpha= | 12.5 | deg
JavaFoil+Calcfoil stall+Eppler ext transition |  |  |  | L/D Max: | 122.663 | at alpha= | 7 | deg
Re: | 7000000 |  |  | Cd Min: | 0.00616 | at alpha= | 1 | deg
Mach: | 0.25 |  |  | Cl=0 at alpha= | -3.8359 | deg
|  |  |  | @ Cl=0.1, Cd= | 0.006875
|  |  |  | @ Cl=0.4, Cd= | 0.0072405
|  |  |  | @ Cl=0.6, Cd= | 0.0064712
alpha (deg) | Cl | Cd | Cm | Cl/Cd
-16 | -0.243 | 0.1294 | -0.016 | -1.877
-15.5 | -0.295 | 0.12228 | -0.017 | -2.409
-15 | -0.34 | 0.11388 | -0.017 | -2.986
-14.5 | -0.381 | 0.10733 | -0.018 | -3.546
-14 | -0.416 | 0.10137 | -0.019 | -4.107
-13.5 | -0.447 | 0.09568 | -0.019 | -4.672
-13 | -0.472 | 0.08888 | -0.02 | -5.316
-12.5 | -0.492 | 0.0835 | -0.021 | -5.893
-12 | -0.505 | 0.07893 | -0.021 | -6.404
-11.5 | -0.512 | 0.07341 | -0.022 | -6.98
-11 | -0.513 | 0.06969 | -0.022 | -7.359
-10.5 | -0.507 | 0.06522 | -0.023 | -7.77
-10 | -0.494 | 0.06095 | -0.024 | -8.11
-9.5 | -0.476 | 0.05692 | -0.025 | -8.366
-9 | -0.452 | 0.05307 | -0.026 | -8.521
-8.5 | -0.423 | 0.04961 | -0.027 | -8.529
-8 | -0.391 | 0.04515 | -0.03 | -8.655
-7.5 | -0.429 | 0.0086 | -0.051 | -49.887
-7 | -0.379 | 0.00728 | -0.053 | -52.129
-6.5 | -0.326 | 0.0075 | -0.054 | -43.431
-6 | -0.268 | 0.00736 | -0.055 | -36.455
-5.5 | -0.208 | 0.00712 | -0.056 | -29.208
-5 | -0.147 | 0.00693 | -0.058 | -21.149
-4.5 | -0.084 | 0.00677 | -0.059 | -12.423
-4 | -0.021 | 0.00667 | -0.06 | -3.134
-3.5 | 0.043 | 0.00659 | -0.061 | 6.506
-3 | 0.107 | 0.00691 | -0.063 | 15.486
-2.5 | 0.171 | 0.00665 | -0.064 | 25.798
-2 | 0.236 | 0.00706 | -0.065 | 33.434
-1.5 | 0.301 | 0.00709 | -0.066 | 42.447
-1 | 0.367 | 0.00721 | -0.067 | 50.901
-0.5 | 0.432 | 0.00727 | -0.068 | 59.356
0 | 0.49 | 0.00752 | -0.069 | 65.121
0.5 | 0.553 | 0.00769 | -0.07 | 71.887
1 | 0.612 | 0.00616 | -0.071 | 99.408
1.5 | 0.674 | 0.00652 | -0.073 | 103.457
2 | 0.736 | 0.00684 | -0.074 | 107.572
2.5 | 0.797 | 0.00719 | -0.075 | 110.951
3 | 0.859 | 0.00754 | -0.076 | 113.868
3.5 | 0.92 | 0.00788 | -0.077 | 116.734
4 | 0.98 | 0.0083 | -0.078 | 118.131
4.5 | 1.04 | 0.00869 | -0.08 | 119.708
5 | 1.1 | 0.00918 | -0.081 | 119.799
5.5 | 1.16 | 0.00965 | -0.082 | 120.159
6 | 1.219 | 0.01006 | -0.083 | 121.195
6.5 | 1.277 | 0.01046 | -0.084 | 122.077
7 | 1.332 | 0.01086 | -0.085 | 122.663
7.5 | 1.385 | 0.01139 | -0.087 | 121.547
8 | 1.43 | 0.01574 | -0.087 | 90.844
8.5 | 1.477 | 0.01672 | -0.088 | 88.341
9 | 1.521 | 0.0175 | -0.09 | 86.931
9.5 | 1.562 | 0.01832 | -0.091 | 85.214
10 | 1.599 | 0.01926 | -0.092 | 83.026
10.5 | 1.631 | 0.02024 | -0.093 | 80.598
11 | 1.66 | 0.02131 | -0.094 | 77.879
11.5 | 1.68 | 0.02243 | -0.095 | 74.913
12 | 1.692 | 0.02366 | -0.096 | 71.533
12.5 | 1.698 | 0.0249 | -0.097 | 68.167
13 | 1.695 | 0.02631 | -0.098 | 64.403
13.5 | 1.683 | 0.02788 | -0.099 | 60.373
14 | 1.664 | 0.02953 | -0.1 | 56.349
14.5 | 1.636 | 0.0312 | -0.101 | 52.446
15 | 1.599 | 0.0332 | -0.102 | 48.147
15.5 | 1.546 | 0.03538 | -0.103 | 43.687
16 | 1.478 | 0.03825 | -0.104 | 38.632
16.5 | 1.395 | 0.04099 | -0.105 | 34.03
17 | 1.302 | 0.04403 | -0.105 | 29.578
17.5 | 1.202 | 0.04787 | -0.106 | 25.107

## 94. Re 7M Mach 0.25 (2)
BIGFOIL.COM POLAR EXPORT
NACA66-718 a=0.2
NACA66-718 a=0.2 |  |  |  | Cl Max: | 1.5247 | at alpha= | 18 | deg
XFOIL ncrit=9 |  |  |  | L/D Max: | 164.82 | at alpha= | 3.5 | deg
Re: | 7000000 |  |  | Cd Min: | 0.15224 | at alpha= | -18 | deg
Mach: | 0.25 |  |  | Cl=0 at alpha= | -4.3015 | deg
|  |  |  | @ Cl=0.1, Cd= | 0.0061803
|  |  |  | @ Cl=0.4, Cd= | 0.0055521
|  |  |  | @ Cl=0.6, Cd= | 0.0054829
alpha (deg) | Cl | Cd | Cm | Cl/Cd
-18 | -0.356 | 0.15224 | -0.064 | -2.3384
-17.5 | -0.3498 | 0.14376 | -0.0691 | -2.4332
-17 | -0.3336 | 0.13772 | -0.0731 | -2.4223
-16.5 | -0.33 | 0.12901 | -0.0781 | -2.5579
-15.5 | -0.3389 | 0.10936 | -0.0894 | -3.0989
-15 | -0.3421 | 0.10036 | -0.0946 | -3.4087
-14.5 | -0.399 | 0.08284 | -0.1048 | -4.8165
-14 | -0.5618 | 0.05317 | -0.1235 | -10.5661
-13.5 | -0.7599 | 0.03326 | -0.1135 | -22.8473
-13 | -0.8684 | 0.02142 | -0.0976 | -40.5415
-12.5 | -0.8603 | 0.0178 | -0.091 | -48.3315
-12 | -0.8256 | 0.01556 | -0.0874 | -53.0591
-11.5 | -0.7803 | 0.01384 | -0.0852 | -56.3801
-11 | -0.7305 | 0.01262 | -0.0836 | -57.8843
-10.5 | -0.6788 | 0.01166 | -0.0821 | -58.2161
-10 | -0.626 | 0.01091 | -0.0808 | -57.3786
-9.5 | -0.5727 | 0.01024 | -0.0796 | -55.9277
-9 | -0.5192 | 0.00967 | -0.0785 | -53.6918
-8.5 | -0.4655 | 0.00917 | -0.0775 | -50.7634
-8 | -0.4192 | 0.00825 | -0.0754 | -50.8121
-7.5 | -0.366 | 0.00786 | -0.0744 | -46.5649
-7 | -0.3106 | 0.00761 | -0.0739 | -40.8147
-6.5 | -0.2537 | 0.0074 | -0.0737 | -34.2838
-6 | -0.1971 | 0.00714 | -0.0735 | -27.605
-5.5 | -0.1398 | 0.00691 | -0.0735 | -20.2315
-5 | -0.0818 | 0.00671 | -0.0737 | -12.1908
-4.5 | -0.0233 | 0.00654 | -0.0741 | -3.5627
-4 | 0.0354 | 0.00639 | -0.0746 | 5.5399
-3.5 | 0.0927 | 0.0062 | -0.0748 | 14.9516
-3 | 0.152 | 0.00604 | -0.0755 | 25.1656
-2.5 | 0.2117 | 0.00589 | -0.0763 | 35.9423
-2 | 0.2715 | 0.00578 | -0.0772 | 46.9723
-1.5 | 0.3305 | 0.00567 | -0.078 | 58.2892
-1 | 0.3906 | 0.00556 | -0.079 | 70.2518
-0.5 | 0.4503 | 0.00551 | -0.08 | 81.7241
0 | 0.5088 | 0.0055 | -0.0808 | 92.5091
1 | 0.6156 | 0.00548 | -0.0805 | 112.3358
1.5 | 0.6548 | 0.00437 | -0.0782 | 149.8398
2 | 0.7099 | 0.00456 | -0.0784 | 155.6798
2.5 | 0.7642 | 0.00479 | -0.0784 | 159.5407
3 | 0.8175 | 0.00504 | -0.0782 | 162.2024
3.5 | 0.8686 | 0.00527 | -0.0776 | 164.8197
4 | 0.9157 | 0.00556 | -0.0761 | 164.6942
4.5 | 0.9483 | 0.00588 | -0.0717 | 161.2755
5.5 | 1.0048 | 0.007 | -0.0618 | 143.5429
7 | 1.0638 | 0.01033 | -0.0448 | 102.9816
7.5 | 1.0883 | 0.01151 | -0.0405 | 94.5526
8 | 1.1078 | 0.01293 | -0.0356 | 85.6767
8.5 | 1.1268 | 0.01446 | -0.0308 | 77.9253
9 | 1.1312 | 0.01671 | -0.0244 | 67.696
9.5 | 1.1277 | 0.01953 | -0.0174 | 57.7419
10 | 1.1377 | 0.02193 | -0.0126 | 51.8787
11 | 1.1779 | 0.02616 | -0.0061 | 45.0268
11.5 | 1.2085 | 0.0278 | -0.0042 | 43.4712
12 | 1.2377 | 0.02957 | -0.0023 | 41.8566
12.5 | 1.2658 | 0.03143 | -0.0003 | 40.2736
13.5 | 1.3505 | 0.03583 | -0.0033 | 37.6919
14 | 1.4198 | 0.03933 | -0.012 | 36.0997
14.5 | 1.4398 | 0.04185 | -0.0094 | 34.4038
15 | 1.4602 | 0.04472 | -0.0076 | 32.6521
15.5 | 1.4778 | 0.04794 | -0.0059 | 30.826
16 | 1.4937 | 0.05129 | -0.0042 | 29.1226
16.5 | 1.5072 | 0.05491 | -0.0026 | 27.4486
17 | 1.5158 | 0.05902 | -0.0009 | 25.6828
17.5 | 1.5227 | 0.06315 | 0.0009 | 24.1124
18 | 1.5247 | 0.06753 | 0.003 | 22.5781
18.5 | 1.5225 | 0.07231 | 0.0051 | 21.0552
19 | 1.523 | 0.07743 | 0.0061 | 19.6694
19.5 | 1.5229 | 0.08317 | 0.0061 | 18.3107
20 | 1.519 | 0.08967 | 0.0053 | 16.9399

## 95. Re 7M Mach 0.50 (1)
BIGFOIL.COM POLAR EXPORT
NACA66-718 a=0.2
NACA66-718 a=0.2 |  |  |  | Cl Max: | 1.605 | at alpha= | 9 | deg
JavaFoil+Calcfoil stall+Eppler ext transition |  |  |  | L/D Max: | 108.648 | at alpha= | 4 | deg
Re: | 7000000 |  |  | Cd Min: | 0.00627 | at alpha= | -3.5 | deg
Mach: | 0.5 |  |  | Cl=0 at alpha= | -3.8357 | deg
|  |  |  | @ Cl=0.1, Cd= | 0.0071533
|  |  |  | @ Cl=0.4, Cd= | 0.0078065
|  |  |  | @ Cl=0.6, Cd= | 0.00853
alpha (deg) | Cl | Cd | Cm | Cl/Cd
-20 | -0.926 | 0.1554 | -0.017 | -5.958
-19.5 | -0.897 | 0.14939 | -0.018 | -6.006
-19 | -0.867 | 0.14425 | -0.018 | -6.014
-18.5 | -0.838 | 0.14017 | -0.018 | -5.977
-18 | -0.81 | 0.13479 | -0.018 | -6.007
-17.5 | -0.782 | 0.1294 | -0.019 | -6.04
-17 | -0.754 | 0.12651 | -0.019 | -5.957
-16.5 | -0.725 | 0.12389 | -0.02 | -5.855
-16 | -0.696 | 0.11752 | -0.02 | -5.923
-15.5 | -0.667 | 0.11171 | -0.02 | -5.973
-15 | -0.639 | 0.10236 | -0.021 | -6.247
-14.5 | -0.611 | 0.09545 | -0.022 | -6.405
-14 | -0.583 | 0.08918 | -0.023 | -6.538
-13.5 | -0.555 | 0.08515 | -0.023 | -6.513
-13 | -0.526 | 0.07969 | -0.024 | -6.603
-12.5 | -0.496 | 0.09265 | -0.023 | -5.357
-12 | -0.467 | 0.08657 | -0.023 | -5.399
-11.5 | -0.439 | 0.07799 | -0.024 | -5.629
-11 | -0.411 | 0.07089 | -0.025 | -5.791
-10.5 | -0.382 | 0.06487 | -0.026 | -5.89
-10 | -0.354 | 0.06061 | -0.027 | -5.833
-9.5 | -0.325 | 0.05625 | -0.028 | -5.784
-9 | -0.297 | 0.05244 | -0.029 | -5.664
-8.5 | -0.267 | 0.06537 | -0.026 | -4.08
-8 | -0.238 | 0.06078 | -0.026 | -3.917
-7.5 | -0.21 | 0.0527 | -0.028 | -3.978
-7 | -0.287 | 0.04723 | -0.029 | -6.071
-6.5 | -0.27 | 0.04339 | -0.031 | -6.223
-6 | -0.23 | 0.03971 | -0.032 | -5.789
-5.5 | -0.223 | 0.00783 | -0.063 | -28.444
-5 | -0.159 | 0.00755 | -0.064 | -21.053
-4.5 | -0.092 | 0.00735 | -0.065 | -12.52
-4 | -0.023 | 0.00633 | -0.067 | -3.636
-3.5 | 0.047 | 0.00627 | -0.068 | 7.559
-3 | 0.119 | 0.00747 | -0.069 | 15.929
-2.5 | 0.191 | 0.00755 | -0.07 | 25.281
-2 | 0.263 | 0.00769 | -0.072 | 34.231
-1.5 | 0.336 | 0.00772 | -0.073 | 43.5
-1 | 0.41 | 0.00782 | -0.074 | 52.478
-0.5 | 0.483 | 0.00796 | -0.075 | 60.655
0 | 0.544 | 0.00841 | -0.077 | 64.658
0.5 | 0.614 | 0.00856 | -0.078 | 71.724
1 | 0.679 | 0.00881 | -0.079 | 76.99
1.5 | 0.747 | 0.00756 | -0.081 | 98.863
2 | 0.815 | 0.008 | -0.082 | 101.918
2.5 | 0.883 | 0.00846 | -0.083 | 104.403
3 | 0.95 | 0.00893 | -0.084 | 106.358
3.5 | 1.017 | 0.00939 | -0.086 | 108.308
4 | 1.084 | 0.00998 | -0.087 | 108.648
4.5 | 1.15 | 0.01059 | -0.088 | 108.579
5 | 1.215 | 0.01121 | -0.09 | 108.421
5.5 | 1.28 | 0.01184 | -0.091 | 108.169
6 | 1.345 | 0.01242 | -0.092 | 108.272
6.5 | 1.407 | 0.01302 | -0.093 | 108.114
7 | 1.463 | 0.0137 | -0.095 | 106.829
7.5 | 1.509 | 0.01944 | -0.096 | 77.633
8 | 1.552 | 0.0208 | -0.097 | 74.618
8.5 | 1.585 | 0.02215 | -0.098 | 71.562
9 | 1.605 | 0.02348 | -0.099 | 68.345
9.5 | 1.604 | 0.02523 | -0.1 | 63.58
10 | 1.568 | 0.02728 | -0.102 | 57.47
10.5 | 1.45 | 0.0299 | -0.103 | 48.499
11 | 0.982 | 0.03318 | -0.104 | 29.585
11.5 | 1.011 | 0.03636 | -0.105 | 27.796
12 | 1.042 | 0.03689 | -0.106 | 28.249
12.5 | 1.07 | 0.04112 | -0.107 | 26.027
13 | 1.102 | 0.041 | -0.108 | 26.88
13.5 | 1.13 | 0.04525 | -0.109 | 24.97
14 | 1.157 | 0.0503 | -0.11 | 22.994

## 96. Re 7M Mach 0.50 (2)
BIGFOIL.COM POLAR EXPORT
NACA66-718 a=0.2
NACA66-718 a=0.2 |  |  |  | Cl Max: | 1.3865 | at alpha= | 15 | deg
XFOIL ncrit=9 |  |  |  | L/D Max: | 144.057 | at alpha= | 2 | deg
Re: | 7000000 |  |  | Cd Min: | 0.17017 | at alpha= | 20 | deg
Mach: | 0.5 |  |  | Cl=0 at alpha= | -4.5953 | deg
|  |  |  | @ Cl=0.1, Cd= | 0.0068328
|  |  |  | @ Cl=0.4, Cd= | 0.00595
|  |  |  | @ Cl=0.6, Cd= | 0.0058706
alpha (deg) | Cl | Cd | Cm | Cl/Cd
-12.5 | -0.1392 | 0.09232 | -0.1194 | -1.5078
-12 | -0.1359 | 0.08437 | -0.1241 | -1.6108
-11.5 | -0.1384 | 0.07597 | -0.1292 | -1.8218
-11 | -0.146 | 0.06714 | -0.1348 | -2.1746
-10.5 | -0.1789 | 0.05551 | -0.144 | -3.2228
-10 | -0.2223 | 0.04705 | -0.1457 | -4.7248
-9.5 | -0.2657 | 0.04069 | -0.1415 | -6.5299
-9 | -0.3106 | 0.03538 | -0.1321 | -8.779
-8.5 | -0.3417 | 0.02985 | -0.1222 | -11.4472
-8 | -0.3574 | 0.02316 | -0.1135 | -15.4318
-7.5 | -0.3634 | 0.01466 | -0.1059 | -24.7885
-7 | -0.2859 | 0.00919 | -0.1086 | -31.1099
-6.5 | -0.2261 | 0.00845 | -0.1054 | -26.7574
-6 | -0.1669 | 0.00811 | -0.1021 | -20.5795
-5.5 | -0.11 | 0.00781 | -0.0987 | -14.0845
-5 | -0.0505 | 0.00742 | -0.0963 | -6.8059
-4.5 | 0.0119 | 0.00716 | -0.0947 | 1.662
-4 | 0.0742 | 0.00692 | -0.0933 | 10.7225
-3.5 | 0.1393 | 0.0067 | -0.0928 | 20.791
-3 | 0.2015 | 0.00639 | -0.0919 | 31.5336
-2.5 | 0.2671 | 0.0062 | -0.0918 | 43.0806
-2 | 0.3329 | 0.00608 | -0.092 | 54.7533
-1.5 | 0.4 | 0.00595 | -0.0925 | 67.2269
-1 | 0.4663 | 0.00582 | -0.093 | 80.1203
-0.5 | 0.5327 | 0.00577 | -0.0936 | 92.3224
0 | 0.5954 | 0.00585 | -0.0935 | 101.7778
0.5 | 0.6513 | 0.0061 | -0.0922 | 106.7705
1 | 0.7014 | 0.00626 | -0.0897 | 112.0447
1.5 | 0.7258 | 0.00509 | -0.0831 | 142.5933
2 | 0.7635 | 0.0053 | -0.078 | 144.0566
2.5 | 0.7901 | 0.00588 | -0.071 | 134.3707
3 | 0.8223 | 0.0066 | -0.0654 | 124.5909
3.5 | 0.856 | 0.00747 | -0.0605 | 114.5917
4 | 0.8875 | 0.00848 | -0.0553 | 104.658
4.5 | 0.9212 | 0.00951 | -0.0507 | 96.8665
5 | 0.9557 | 0.0106 | -0.0463 | 90.1604
5.5 | 0.9896 | 0.01177 | -0.0419 | 84.0782
6 | 1.0238 | 0.01298 | -0.0377 | 78.8752
6.5 | 1.0564 | 0.01432 | -0.0333 | 73.7709
7 | 1.0836 | 0.01595 | -0.0284 | 67.9373
7.5 | 1.115 | 0.01751 | -0.0242 | 63.6779
8 | 1.143 | 0.01927 | -0.0197 | 59.315
8.5 | 1.169 | 0.02122 | -0.0151 | 55.0895
9 | 1.1844 | 0.02372 | -0.0096 | 49.9325
9.5 | 1.1816 | 0.02728 | -0.0028 | 43.3138
10 | 1.1613 | 0.03209 | 0.0046 | 36.1888
10.5 | 1.1516 | 0.03687 | 0.0103 | 31.2341
11 | 1.1759 | 0.03998 | 0.013 | 29.4122
11.5 | 1.2035 | 0.04303 | 0.0153 | 27.9689
12 | 1.2316 | 0.04623 | 0.0174 | 26.6407
12.5 | 1.2561 | 0.04982 | 0.0194 | 25.2128
13 | 1.2801 | 0.05357 | 0.0212 | 23.8958
13.5 | 1.2993 | 0.0578 | 0.023 | 22.4792
14 | 1.3112 | 0.06232 | 0.0253 | 21.0398
14.5 | 1.3543 | 0.06931 | 0.0187 | 19.5397
15 | 1.3865 | 0.07744 | 0.0121 | 17.9042
16 | 1.3475 | 0.08921 | 0.0211 | 15.1048
16.5 | 1.3392 | 0.09726 | 0.02 | 13.7693
17 | 1.3242 | 0.10658 | 0.0178 | 12.4245
17.5 | 1.3092 | 0.11622 | 0.0146 | 11.2648
18 | 1.2898 | 0.1268 | 0.0104 | 10.1719
18.5 | 1.2745 | 0.13712 | 0.0058 | 9.2948
19 | 1.2605 | 0.14765 | 0.0005 | 8.5371
19.5 | 1.2459 | 0.15852 | -0.0053 | 7.8596
20 | 1.2268 | 0.17017 | -0.0122 | 7.2093

## 97. Re 8M Mach 0.00 (1)
BIGFOIL.COM POLAR EXPORT
NACA66-718 a=0.2
NACA66-718 a=0.2 |  |  |  | Cl Max: | 1.745 | at alpha= | 14.5 | deg
JavaFoil+Calcfoil stall+Eppler ext transition |  |  |  | L/D Max: | 128.639 | at alpha= | 7 | deg
Re: | 8000000 |  |  | Cd Min: | 0.00601 | at alpha= | 1 | deg
Mach: | 0 |  |  | Cl=0 at alpha= | -3.8387 | deg
|  |  |  | @ Cl=0.1, Cd= | 0.0068297
|  |  |  | @ Cl=0.4, Cd= | 0.0070971
|  |  |  | @ Cl=0.6, Cd= | 0.0060325
alpha (deg) | Cl | Cd | Cm | Cl/Cd
-19 | -0.517 | 0.15282 | -0.014 | -3.383
-18.5 | -0.532 | 0.14632 | -0.014 | -3.633
-18 | -0.546 | 0.13973 | -0.015 | -3.907
-17.5 | -0.559 | 0.1333 | -0.015 | -4.197
-17 | -0.572 | 0.12696 | -0.016 | -4.507
-16.5 | -0.584 | 0.12071 | -0.016 | -4.837
-16 | -0.594 | 0.1149 | -0.017 | -5.172
-15.5 | -0.603 | 0.10925 | -0.017 | -5.52
-15 | -0.61 | 0.10238 | -0.018 | -5.957
-14.5 | -0.614 | 0.09819 | -0.018 | -6.257
-14 | -0.617 | 0.09217 | -0.019 | -6.69
-13.5 | -0.616 | 0.08762 | -0.019 | -7.032
-13 | -0.613 | 0.08267 | -0.02 | -7.411
-12.5 | -0.606 | 0.07913 | -0.021 | -7.653
-12 | -0.596 | 0.0744 | -0.021 | -8.006
-11.5 | -0.582 | 0.06941 | -0.022 | -8.389
-11 | -0.565 | 0.06514 | -0.023 | -8.677
-10.5 | -0.544 | 0.06102 | -0.024 | -8.922
-10 | -0.521 | 0.05676 | -0.025 | -9.171
-9.5 | -0.494 | 0.0524 | -0.027 | -9.421
-9 | -0.466 | 0.04614 | -0.03 | -10.1
-8.5 | -0.517 | 0.00891 | -0.047 | -58.048
-8 | -0.474 | 0.00744 | -0.049 | -63.76
-7.5 | -0.427 | 0.00823 | -0.05 | -51.86
-7 | -0.374 | 0.0079 | -0.051 | -47.368
-6.5 | -0.319 | 0.0072 | -0.052 | -44.315
-6 | -0.262 | 0.00699 | -0.054 | -37.424
-5.5 | -0.202 | 0.00676 | -0.055 | -29.952
-5 | -0.142 | 0.00666 | -0.056 | -21.396
-4.5 | -0.082 | 0.00653 | -0.057 | -12.499
-4 | -0.02 | 0.00645 | -0.058 | -3.145
-3.5 | 0.042 | 0.00668 | -0.059 | 6.223
-3 | 0.104 | 0.00684 | -0.061 | 15.167
-2.5 | 0.166 | 0.00696 | -0.062 | 23.858
-2 | 0.229 | 0.00651 | -0.063 | 35.138
-1.5 | 0.291 | 0.00695 | -0.064 | 41.936
-1 | 0.355 | 0.00699 | -0.065 | 50.804
-0.5 | 0.418 | 0.00714 | -0.066 | 58.533
0 | 0.475 | 0.00733 | -0.067 | 64.849
0.5 | 0.537 | 0.00746 | -0.068 | 71.967
1 | 0.595 | 0.00601 | -0.069 | 98.931
1.5 | 0.655 | 0.00628 | -0.07 | 104.336
2 | 0.715 | 0.00659 | -0.072 | 108.384
2.5 | 0.774 | 0.0069 | -0.073 | 112.298
3 | 0.834 | 0.00718 | -0.074 | 116.113
3.5 | 0.893 | 0.00752 | -0.075 | 118.82
4 | 0.952 | 0.00787 | -0.076 | 121.042
4.5 | 1.011 | 0.00826 | -0.077 | 122.382
5 | 1.069 | 0.00865 | -0.078 | 123.583
5.5 | 1.127 | 0.00902 | -0.079 | 124.881
6 | 1.185 | 0.00938 | -0.081 | 126.362
6.5 | 1.241 | 0.00971 | -0.082 | 127.907
7 | 1.296 | 0.01007 | -0.083 | 128.639
7.5 | 1.348 | 0.01058 | -0.084 | 127.353
8 | 1.393 | 0.01439 | -0.085 | 96.808
8.5 | 1.441 | 0.01523 | -0.086 | 94.624
9 | 1.487 | 0.01591 | -0.087 | 93.463
9.5 | 1.53 | 0.01662 | -0.088 | 92.079
10 | 1.57 | 0.01742 | -0.089 | 90.142
10.5 | 1.608 | 0.0182 | -0.09 | 88.316
11 | 1.642 | 0.01905 | -0.091 | 86.199
11.5 | 1.672 | 0.02001 | -0.092 | 83.538
12 | 1.696 | 0.02103 | -0.093 | 80.626
12.5 | 1.715 | 0.0219 | -0.094 | 78.288
13 | 1.729 | 0.02318 | -0.095 | 74.623
13.5 | 1.739 | 0.02426 | -0.096 | 71.686
14 | 1.744 | 0.02552 | -0.097 | 68.361
14.5 | 1.745 | 0.02668 | -0.098 | 65.4
15 | 1.74 | 0.02812 | -0.099 | 61.861
15.5 | 1.726 | 0.02955 | -0.1 | 58.41
16 | 1.704 | 0.0312 | -0.101 | 54.606
16.5 | 1.673 | 0.03299 | -0.102 | 50.695
17 | 1.637 | 0.03534 | -0.103 | 46.31
17.5 | 1.596 | 0.03749 | -0.104 | 42.588
18 | 1.553 | 0.03965 | -0.105 | 39.166
18.5 | 1.506 | 0.04207 | -0.105 | 35.806
19 | 1.457 | 0.04497 | -0.106 | 32.397
19.5 | 1.407 | 0.0476 | -0.107 | 29.552

## 98. Re 8M Mach 0.00 (2)
BIGFOIL.COM POLAR EXPORT
NACA66-718 a=0.2
NACA66-718 a=0.2 |  |  |  | Cl Max: | 1.6095 | at alpha= | 19.5 | deg
XFOIL ncrit=9 |  |  |  | L/D Max: | 169.658 | at alpha= | 4.5 | deg
Re: | 8000000 |  |  | Cd Min: | 0.06999 | at alpha= | 20 | deg
Mach: | 0 |  |  | Cl=0 at alpha= | -4.2328 | deg
|  |  |  | @ Cl=0.1, Cd= | 0.0058849
|  |  |  | @ Cl=0.4, Cd= | 0.005355
|  |  |  | @ Cl=0.6, Cd= | 0.0050854
alpha (deg) | Cl | Cd | Cm | Cl/Cd
-20 | -1.2348 | 0.03471 | -0.1128 | -35.5748
-19.5 | -1.2446 | 0.03072 | -0.1098 | -40.5143
-19 | -1.2368 | 0.02816 | -0.1071 | -43.9205
-18.5 | -1.2271 | 0.02577 | -0.104 | -47.6174
-18 | -1.2127 | 0.02373 | -0.1008 | -51.1041
-17 | -1.1694 | 0.02061 | -0.0948 | -56.7394
-16.5 | -1.1378 | 0.01975 | -0.0925 | -57.6101
-16 | -1.1105 | 0.01842 | -0.0895 | -60.2877
-15.5 | -1.0773 | 0.01755 | -0.0871 | -61.3846
-15 | -1.0442 | 0.0165 | -0.0845 | -63.2848
-14.5 | -1.0077 | 0.01569 | -0.0823 | -64.2256
-14 | -0.9709 | 0.01461 | -0.08 | -66.4545
-13.5 | -0.9315 | 0.01383 | -0.078 | -67.3536
-13 | -0.8908 | 0.01304 | -0.0761 | -68.3129
-12.5 | -0.8491 | 0.01235 | -0.0743 | -68.753
-12 | -0.8065 | 0.01176 | -0.0725 | -68.5799
-11.5 | -0.7607 | 0.01122 | -0.0712 | -67.7986
-11 | -0.7125 | 0.01066 | -0.0705 | -66.8386
-10.5 | -0.6635 | 0.01012 | -0.0698 | -65.5632
-10 | -0.6133 | 0.00967 | -0.0693 | -63.423
-9.5 | -0.5628 | 0.00923 | -0.0689 | -60.9751
-9 | -0.5122 | 0.00879 | -0.0684 | -58.2708
-8.5 | -0.4673 | 0.00799 | -0.067 | -58.4856
-8 | -0.416 | 0.00764 | -0.0667 | -54.4503
-7.5 | -0.363 | 0.00739 | -0.0666 | -49.1204
-7 | -0.3088 | 0.00719 | -0.0668 | -42.9485
-6.5 | -0.2534 | 0.00699 | -0.0672 | -36.2518
-6 | -0.1987 | 0.00675 | -0.0675 | -29.437
-5.5 | -0.1431 | 0.00655 | -0.068 | -21.8473
-5 | -0.0869 | 0.00638 | -0.0686 | -13.6207
-4.5 | -0.0303 | 0.00624 | -0.0692 | -4.8558
-4 | 0.0264 | 0.00611 | -0.07 | 4.3208
-3.5 | 0.0827 | 0.00593 | -0.0706 | 13.946
-3 | 0.1402 | 0.00578 | -0.0715 | 24.2561
-2.5 | 0.198 | 0.00566 | -0.0724 | 34.9823
-2 | 0.2557 | 0.00557 | -0.0734 | 45.9066
-1.5 | 0.3131 | 0.00546 | -0.0743 | 57.3443
-1 | 0.3712 | 0.00537 | -0.0754 | 69.1248
-0.5 | 0.4287 | 0.00534 | -0.0764 | 80.2809
0 | 0.4847 | 0.00538 | -0.0771 | 90.0929
0.5 | 0.5387 | 0.00546 | -0.0775 | 98.663
1 | 0.59 | 0.00537 | -0.0774 | 109.8696
1.5 | 0.6297 | 0.00424 | -0.0756 | 148.5142
2 | 0.6846 | 0.0044 | -0.0762 | 155.5909
2.5 | 0.7388 | 0.00457 | -0.0766 | 161.663
3 | 0.7924 | 0.0048 | -0.077 | 165.0833
3.5 | 0.8441 | 0.00502 | -0.077 | 168.1474
4 | 0.8936 | 0.00528 | -0.0766 | 169.2424
4.5 | 0.9416 | 0.00555 | -0.0759 | 169.6577
5 | 0.984 | 0.00588 | -0.074 | 167.3469
5.5 | 1.0004 | 0.00638 | -0.0669 | 156.8025
6 | 1.0173 | 0.00715 | -0.0604 | 142.2797
6.5 | 1.0339 | 0.00814 | -0.0543 | 127.0147
7 | 1.0554 | 0.00913 | -0.0494 | 115.5969
7.5 | 1.0793 | 0.01014 | -0.0452 | 106.4398
8 | 1.1015 | 0.0113 | -0.0409 | 97.4779
8.5 | 1.1049 | 0.0132 | -0.034 | 83.7045
9.5 | 1.1221 | 0.01714 | -0.0229 | 65.4667
10 | 1.1382 | 0.01899 | -0.0188 | 59.9368
10.5 | 1.1586 | 0.02078 | -0.0156 | 55.7555
11 | 1.1855 | 0.02227 | -0.0134 | 53.233
11.5 | 1.2172 | 0.02357 | -0.0118 | 51.6419
12 | 1.2465 | 0.02503 | -0.0102 | 49.8002
12.5 | 1.2756 | 0.02649 | -0.0085 | 48.154
13 | 1.3025 | 0.02807 | -0.0067 | 46.4019
13.5 | 1.3368 | 0.02954 | -0.0064 | 45.2539
14 | 1.4105 | 0.0322 | -0.016 | 43.8043
15 | 1.4824 | 0.03674 | -0.0183 | 40.3484
15.5 | 1.5055 | 0.03901 | -0.017 | 38.5927
16 | 1.5256 | 0.0416 | -0.0157 | 36.6731
16.5 | 1.5451 | 0.04428 | -0.0144 | 34.8939
17 | 1.5618 | 0.04723 | -0.0131 | 33.068
17.5 | 1.5754 | 0.05044 | -0.0118 | 31.2331
18 | 1.5883 | 0.0538 | -0.0106 | 29.5223
18.5 | 1.5988 | 0.05744 | -0.0094 | 27.8343
19 | 1.6075 | 0.0612 | -0.0083 | 26.2663
19.5 | 1.6095 | 0.06554 | -0.0069 | 24.5575
20 | 1.6083 | 0.06999 | -0.0052 | 22.979

## 99. Re 8M Mach 0.10 (1)
BIGFOIL.COM POLAR EXPORT
NACA66-718 a=0.2
NACA66-718 a=0.2 |  |  |  | Cl Max: | 1.737 | at alpha= | 14 | deg
JavaFoil+Calcfoil stall+Eppler ext transition |  |  |  | L/D Max: | 128.024 | at alpha= | 7 | deg
Re: | 8000000 |  |  | Cd Min: | 0.00603 | at alpha= | 1 | deg
Mach: | 0.1 |  |  | Cl=0 at alpha= | -3.8387 | deg
|  |  |  | @ Cl=0.1, Cd= | 0.0068342
|  |  |  | @ Cl=0.4, Cd= | 0.007111
|  |  |  | @ Cl=0.6, Cd= | 0.0060443
alpha (deg) | Cl | Cd | Cm | Cl/Cd
-18.5 | -0.484 | 0.14953 | -0.014 | -3.236
-18 | -0.501 | 0.1423 | -0.015 | -3.519
-17.5 | -0.517 | 0.13529 | -0.015 | -3.824
-17 | -0.533 | 0.12846 | -0.016 | -4.15
-16.5 | -0.548 | 0.1221 | -0.016 | -4.487
-16 | -0.561 | 0.11599 | -0.017 | -4.839
-15.5 | -0.573 | 0.10983 | -0.017 | -5.22
-15 | -0.584 | 0.10354 | -0.018 | -5.636
-14.5 | -0.591 | 0.09863 | -0.018 | -5.994
-14 | -0.597 | 0.09386 | -0.019 | -6.355
-13.5 | -0.599 | 0.0886 | -0.019 | -6.761
-13 | -0.598 | 0.08352 | -0.02 | -7.162
-12.5 | -0.594 | 0.08 | -0.02 | -7.423
-12 | -0.586 | 0.07533 | -0.021 | -7.781
-11.5 | -0.575 | 0.07004 | -0.022 | -8.208
-11 | -0.56 | 0.06569 | -0.023 | -8.519
-10.5 | -0.541 | 0.06165 | -0.024 | -8.769
-10 | -0.518 | 0.05761 | -0.025 | -8.984
-9.5 | -0.491 | 0.05327 | -0.027 | -9.226
-9 | -0.464 | 0.04778 | -0.029 | -9.706
-8.5 | -0.517 | 0.009 | -0.047 | -57.378
-8 | -0.475 | 0.00752 | -0.049 | -63.156
-7.5 | -0.428 | 0.00823 | -0.05 | -51.992
-7 | -0.375 | 0.00801 | -0.052 | -46.896
-6.5 | -0.32 | 0.00722 | -0.053 | -44.347
-6 | -0.263 | 0.00698 | -0.054 | -37.62
-5.5 | -0.203 | 0.00684 | -0.055 | -29.723
-5 | -0.143 | 0.0067 | -0.056 | -21.349
-4.5 | -0.082 | 0.00653 | -0.057 | -12.565
-4 | -0.02 | 0.00645 | -0.059 | -3.158
-3.5 | 0.042 | 0.00675 | -0.06 | 6.188
-3 | 0.104 | 0.00684 | -0.061 | 15.248
-2.5 | 0.167 | 0.00699 | -0.062 | 23.898
-2 | 0.23 | 0.0063 | -0.063 | 36.502
-1.5 | 0.293 | 0.00699 | -0.064 | 41.873
-1 | 0.357 | 0.00707 | -0.065 | 50.493
-0.5 | 0.42 | 0.00713 | -0.066 | 58.923
0 | 0.478 | 0.00733 | -0.067 | 65.192
0.5 | 0.539 | 0.00746 | -0.069 | 72.301
1 | 0.597 | 0.00603 | -0.07 | 99.132
1.5 | 0.658 | 0.00632 | -0.071 | 104
2 | 0.718 | 0.00664 | -0.072 | 108.108
2.5 | 0.778 | 0.00693 | -0.073 | 112.22
3 | 0.838 | 0.00724 | -0.074 | 115.76
3.5 | 0.897 | 0.00755 | -0.075 | 118.839
4 | 0.956 | 0.00793 | -0.076 | 120.59
4.5 | 1.015 | 0.0083 | -0.078 | 122.273
5 | 1.074 | 0.00874 | -0.079 | 122.879
5.5 | 1.132 | 0.00911 | -0.08 | 124.326
6 | 1.19 | 0.00944 | -0.081 | 126.018
6.5 | 1.247 | 0.0098 | -0.082 | 127.248
7 | 1.301 | 0.01017 | -0.083 | 128.024
7.5 | 1.354 | 0.01067 | -0.084 | 126.845
8 | 1.399 | 0.01453 | -0.085 | 96.267
8.5 | 1.447 | 0.01539 | -0.086 | 94.005
9 | 1.492 | 0.01606 | -0.087 | 92.898
9.5 | 1.535 | 0.01679 | -0.088 | 91.433
10 | 1.575 | 0.01761 | -0.09 | 89.432
10.5 | 1.612 | 0.01843 | -0.091 | 87.458
11 | 1.646 | 0.01933 | -0.092 | 85.125
11.5 | 1.674 | 0.02028 | -0.093 | 82.553
12 | 1.697 | 0.0212 | -0.094 | 80.035
12.5 | 1.714 | 0.02227 | -0.095 | 76.996
13 | 1.727 | 0.02346 | -0.096 | 73.608
13.5 | 1.734 | 0.02467 | -0.097 | 70.311
14 | 1.737 | 0.02597 | -0.098 | 66.865
14.5 | 1.734 | 0.02726 | -0.099 | 63.621
15 | 1.725 | 0.0287 | -0.1 | 60.109
15.5 | 1.707 | 0.03033 | -0.101 | 56.272
16 | 1.68 | 0.03186 | -0.102 | 52.742
16.5 | 1.644 | 0.03411 | -0.103 | 48.191
17 | 1.602 | 0.03621 | -0.103 | 44.25
17.5 | 1.556 | 0.03855 | -0.104 | 40.365
18 | 1.507 | 0.04073 | -0.105 | 36.992
18.5 | 1.454 | 0.04347 | -0.106 | 33.442
19 | 1.398 | 0.04653 | -0.106 | 30.048

## 100. Re 8M Mach 0.10 (2)
BIGFOIL.COM POLAR EXPORT
NACA66-718 a=0.2
NACA66-718 a=0.2 |  |  |  | Cl Max: | 1.5988 | at alpha= | 19 | deg
XFOIL ncrit=9 |  |  |  | L/D Max: | 169.391 | at alpha= | 4.5 | deg
Re: | 8000000 |  |  | Cd Min: | 0.07262 | at alpha= | 20 | deg
Mach: | 0.1 |  |  | Cl=0 at alpha= | -4.2399 | deg
|  |  |  | @ Cl=0.1, Cd= | 0.0059057
|  |  |  | @ Cl=0.4, Cd= | 0.0053666
|  |  |  | @ Cl=0.6, Cd= | 0.0052226
alpha (deg) | Cl | Cd | Cm | Cl/Cd
-20 | -1.1051 | 0.04707 | -0.1184 | -23.4778
-19.5 | -1.1632 | 0.03807 | -0.1175 | -30.5542
-19 | -1.181 | 0.03327 | -0.1148 | -35.4974
-18.5 | -1.1875 | 0.02959 | -0.1114 | -40.1318
-18 | -1.1853 | 0.02666 | -0.1077 | -44.4599
-17.5 | -1.163 | 0.02519 | -0.105 | -46.1691
-17 | -1.158 | 0.02241 | -0.1005 | -51.6734
-16.5 | -1.1317 | 0.02114 | -0.0975 | -53.5336
-16 | -1.1084 | 0.01953 | -0.094 | -56.7537
-15.5 | -1.0774 | 0.01849 | -0.0912 | -58.2693
-15 | -1.0464 | 0.01725 | -0.0882 | -60.6609
-14.5 | -1.0109 | 0.01633 | -0.0856 | -61.9045
-14 | -0.9752 | 0.01512 | -0.083 | -64.4974
-13.5 | -0.9356 | 0.01443 | -0.0807 | -64.8371
-13 | -0.8952 | 0.01357 | -0.0786 | -65.969
-12.5 | -0.8532 | 0.01271 | -0.0766 | -67.1282
-12 | -0.8101 | 0.01205 | -0.0747 | -67.2282
-11.5 | -0.7646 | 0.01146 | -0.0732 | -66.719
-11 | -0.7159 | 0.01085 | -0.0723 | -65.9816
-10.5 | -0.6665 | 0.01027 | -0.0715 | -64.8978
-10 | -0.616 | 0.0098 | -0.0709 | -62.8571
-9.5 | -0.5651 | 0.00933 | -0.0704 | -60.5681
-9 | -0.5137 | 0.00891 | -0.0699 | -57.6543
-8 | -0.4174 | 0.0077 | -0.0678 | -54.2078
-7.5 | -0.3643 | 0.00743 | -0.0676 | -49.031
-7 | -0.3098 | 0.00722 | -0.0678 | -42.9086
-6.5 | -0.2541 | 0.00702 | -0.0681 | -36.1966
-6 | -0.199 | 0.00678 | -0.0683 | -29.351
-5.5 | -0.1432 | 0.00657 | -0.0687 | -21.796
-5 | -0.0866 | 0.0064 | -0.0692 | -13.5312
-4.5 | -0.0297 | 0.00625 | -0.0699 | -4.752
-4 | 0.0274 | 0.00613 | -0.0706 | 4.4698
-3.5 | 0.084 | 0.00595 | -0.0712 | 14.1176
-3 | 0.1418 | 0.00579 | -0.0721 | 24.4905
-2.5 | 0.1999 | 0.00567 | -0.073 | 35.2557
-2 | 0.2579 | 0.00558 | -0.074 | 46.2186
-1.5 | 0.3157 | 0.00547 | -0.0749 | 57.7148
-1 | 0.3741 | 0.00538 | -0.0759 | 69.5353
-0.5 | 0.4319 | 0.00535 | -0.0769 | 80.729
0 | 0.488 | 0.0054 | -0.0776 | 90.3704
0.5 | 0.5423 | 0.00548 | -0.078 | 98.9599
1 | 0.5938 | 0.0054 | -0.0779 | 109.963
1.5 | 0.6333 | 0.00427 | -0.076 | 148.3138
2 | 0.6886 | 0.00441 | -0.0766 | 156.1451
2.5 | 0.7429 | 0.00459 | -0.077 | 161.8519
3 | 0.7963 | 0.00483 | -0.0772 | 164.8654
3.5 | 0.8481 | 0.00505 | -0.0771 | 167.9406
4 | 0.8977 | 0.00531 | -0.0767 | 169.0584
4.5 | 0.9452 | 0.00558 | -0.0758 | 169.3907
5 | 0.986 | 0.00591 | -0.0735 | 166.8359
5.5 | 1.0004 | 0.00646 | -0.0659 | 154.8607
6 | 1.0184 | 0.00725 | -0.0597 | 140.469
6.5 | 1.0352 | 0.00827 | -0.0536 | 125.1753
7 | 1.0558 | 0.00931 | -0.0486 | 113.4049
7.5 | 1.0809 | 0.01032 | -0.0445 | 104.7384
8 | 1.1033 | 0.0115 | -0.0402 | 95.9391
8.5 | 1.1077 | 0.01339 | -0.0334 | 82.7259
9 | 1.115 | 0.01536 | -0.0275 | 72.5911
9.5 | 1.1212 | 0.01757 | -0.0218 | 63.8133
10 | 1.1371 | 0.01948 | -0.0177 | 58.3727
10.5 | 1.1592 | 0.02121 | -0.0146 | 54.6535
11 | 1.1857 | 0.02277 | -0.0123 | 52.0729
11.5 | 1.2175 | 0.02409 | -0.0108 | 50.5396
12 | 1.247 | 0.0256 | -0.0091 | 48.7109
12.5 | 1.2751 | 0.02717 | -0.0073 | 46.9304
13 | 1.3034 | 0.02871 | -0.0055 | 45.3988
13.5 | 1.336 | 0.03035 | -0.005 | 44.0198
14 | 1.4103 | 0.03302 | -0.0146 | 42.7105
15 | 1.4823 | 0.03776 | -0.0169 | 39.2558
15.5 | 1.5029 | 0.04032 | -0.0154 | 37.2743
16 | 1.5258 | 0.04272 | -0.0142 | 35.7163
16.5 | 1.5439 | 0.0456 | -0.0129 | 33.8575
17 | 1.5571 | 0.04893 | -0.0114 | 31.823
17.5 | 1.5705 | 0.05227 | -0.01 | 30.0459
18 | 1.5826 | 0.05578 | -0.0088 | 28.3722
18.5 | 1.5916 | 0.05959 | -0.0075 | 26.7092
19 | 1.5988 | 0.06356 | -0.0063 | 25.1542
19.5 | 1.5982 | 0.06814 | -0.0047 | 23.4547
20 | 1.5926 | 0.07262 | -0.0023 | 21.9306

## 101. Re 8M Mach 0.25 (1)
BIGFOIL.COM POLAR EXPORT
NACA66-718 a=0.2
NACA66-718 a=0.2 |  |  |  | Cl Max: | 1.699 | at alpha= | 12.5 | deg
JavaFoil+Calcfoil stall+Eppler ext transition |  |  |  | L/D Max: | 124.473 | at alpha= | 7 | deg
Re: | 8000000 |  |  | Cd Min: | 0.00624 | at alpha= | 1 | deg
Mach: | 0.25 |  |  | Cl=0 at alpha= | -3.8359 | deg
|  |  |  | @ Cl=0.1, Cd= | 0.0069802
|  |  |  | @ Cl=0.4, Cd= | 0.0072208
|  |  |  | @ Cl=0.6, Cd= | 0.0065268
alpha (deg) | Cl | Cd | Cm | Cl/Cd
-16.5 | -0.178 | 0.13607 | -0.016 | -1.31
-16 | -0.243 | 0.13004 | -0.016 | -1.868
-15.5 | -0.295 | 0.12136 | -0.017 | -2.428
-15 | -0.34 | 0.11314 | -0.017 | -3.006
-14.5 | -0.381 | 0.10666 | -0.018 | -3.569
-14 | -0.416 | 0.10012 | -0.019 | -4.159
-13.5 | -0.447 | 0.09458 | -0.019 | -4.727
-13 | -0.472 | 0.08832 | -0.02 | -5.35
-12.5 | -0.492 | 0.08269 | -0.021 | -5.952
-12 | -0.505 | 0.07853 | -0.021 | -6.436
-11.5 | -0.513 | 0.07336 | -0.022 | -6.986
-11 | -0.513 | 0.06911 | -0.023 | -7.421
-10.5 | -0.507 | 0.06471 | -0.023 | -7.832
-10 | -0.494 | 0.06049 | -0.024 | -8.173
-9.5 | -0.476 | 0.05646 | -0.025 | -8.438
-9 | -0.452 | 0.05266 | -0.026 | -8.59
-8.5 | -0.424 | 0.04909 | -0.028 | -8.63
-8 | -0.392 | 0.04442 | -0.03 | -8.815
-7.5 | -0.429 | 0.00841 | -0.051 | -51.066
-7 | -0.38 | 0.0076 | -0.053 | -49.956
-6.5 | -0.327 | 0.00788 | -0.054 | -41.446
-6 | -0.268 | 0.00718 | -0.055 | -37.393
-5.5 | -0.208 | 0.00695 | -0.056 | -29.954
-5 | -0.147 | 0.00676 | -0.058 | -21.667
-4.5 | -0.084 | 0.00667 | -0.059 | -12.602
-4 | -0.021 | 0.00657 | -0.06 | -3.18
-3.5 | 0.043 | 0.0069 | -0.061 | 6.218
-3 | 0.107 | 0.00699 | -0.063 | 15.321
-2.5 | 0.171 | 0.0064 | -0.063 | 26.777
-2 | 0.236 | 0.00705 | -0.065 | 33.473
-1.5 | 0.301 | 0.00706 | -0.066 | 42.599
-1 | 0.367 | 0.00717 | -0.067 | 51.206
-0.5 | 0.432 | 0.00727 | -0.068 | 59.329
0 | 0.49 | 0.00752 | -0.069 | 65.155
0.5 | 0.553 | 0.00765 | -0.07 | 72.295
1 | 0.612 | 0.00624 | -0.071 | 98.2
1.5 | 0.674 | 0.00654 | -0.073 | 103.171
2 | 0.736 | 0.00686 | -0.074 | 107.341
2.5 | 0.798 | 0.00717 | -0.075 | 111.259
3 | 0.859 | 0.0075 | -0.076 | 114.572
3.5 | 0.92 | 0.00785 | -0.077 | 117.17
4 | 0.98 | 0.00825 | -0.078 | 118.789
4.5 | 1.041 | 0.00869 | -0.08 | 119.775
5 | 1.1 | 0.00912 | -0.081 | 120.683
5.5 | 1.16 | 0.00951 | -0.082 | 121.982
6 | 1.219 | 0.0099 | -0.083 | 123.168
6.5 | 1.278 | 0.01026 | -0.084 | 124.468
7 | 1.333 | 0.01071 | -0.085 | 124.473
7.5 | 1.386 | 0.01126 | -0.087 | 122.996
8 | 1.431 | 0.01543 | -0.087 | 92.688
8.5 | 1.478 | 0.01631 | -0.088 | 90.578
9 | 1.522 | 0.0171 | -0.09 | 88.983
9.5 | 1.562 | 0.01797 | -0.091 | 86.958
10 | 1.6 | 0.01885 | -0.092 | 84.844
10.5 | 1.633 | 0.01979 | -0.093 | 82.496
11 | 1.661 | 0.02084 | -0.094 | 79.715
11.5 | 1.681 | 0.02189 | -0.095 | 76.792
12 | 1.693 | 0.02309 | -0.096 | 73.354
12.5 | 1.699 | 0.02429 | -0.097 | 69.916
13 | 1.696 | 0.02566 | -0.098 | 66.075
13.5 | 1.685 | 0.02727 | -0.099 | 61.781
14 | 1.665 | 0.02884 | -0.1 | 57.743
14.5 | 1.638 | 0.03052 | -0.101 | 53.669
15 | 1.599 | 0.03265 | -0.102 | 48.977
15.5 | 1.546 | 0.03465 | -0.103 | 44.628
16 | 1.479 | 0.03735 | -0.104 | 39.587
16.5 | 1.395 | 0.04042 | -0.105 | 34.52
17 | 1.303 | 0.04297 | -0.105 | 30.336
17.5 | 1.202 | 0.04733 | -0.106 | 25.401

## 102. Re 8M Mach 0.25 (2)
BIGFOIL.COM POLAR EXPORT
NACA66-718 a=0.2
NACA66-718 a=0.2 |  |  |  | Cl Max: | 1.5486 | at alpha= | 18 | deg
XFOIL ncrit=9 |  |  |  | L/D Max: | 166.388 | at alpha= | 4 | deg
Re: | 8000000 |  |  | Cd Min: | 0.15145 | at alpha= | -18 | deg
Mach: | 0.25 |  |  | Cl=0 at alpha= | -4.2794 | deg
|  |  |  | @ Cl=0.1, Cd= | 0.0059954
|  |  |  | @ Cl=0.4, Cd= | 0.0054151
|  |  |  | @ Cl=0.6, Cd= | 0.0055567
alpha (deg) | Cl | Cd | Cm | Cl/Cd
-18 | -0.3585 | 0.15145 | -0.0645 | -2.3671
-17.5 | -0.3508 | 0.14335 | -0.0694 | -2.4472
-17 | -0.3361 | 0.137 | -0.0735 | -2.4533
-16.5 | -0.3304 | 0.12875 | -0.0784 | -2.5662
-15.5 | -0.3418 | 0.10862 | -0.0899 | -3.1468
-15 | -0.3446 | 0.09965 | -0.0952 | -3.4581
-14.5 | -0.4218 | 0.07888 | -0.1075 | -5.3474
-14 | -0.72 | 0.03894 | -0.1207 | -18.49
-13.5 | -0.8544 | 0.02596 | -0.1061 | -32.9122
-13 | -0.899 | 0.01868 | -0.0947 | -48.1263
-12.5 | -0.8706 | 0.01701 | -0.0898 | -51.1817
-12 | -0.8328 | 0.01511 | -0.0865 | -55.1158
-11.5 | -0.7865 | 0.01361 | -0.0843 | -57.7884
-11 | -0.7363 | 0.01234 | -0.0827 | -59.6677
-10.5 | -0.6841 | 0.01139 | -0.0813 | -60.0615
-10 | -0.631 | 0.01064 | -0.08 | -59.3045
-9.5 | -0.5776 | 0.00998 | -0.0788 | -57.8758
-9 | -0.5239 | 0.00941 | -0.0777 | -55.6748
-8.5 | -0.4699 | 0.00895 | -0.0768 | -52.5028
-8 | -0.4172 | 0.00842 | -0.0756 | -49.5487
-7.5 | -0.37 | 0.00768 | -0.0737 | -48.1771
-7 | -0.3145 | 0.0074 | -0.0731 | -42.5
-6.5 | -0.2573 | 0.00716 | -0.073 | -35.9358
-6 | -0.1995 | 0.00695 | -0.073 | -28.705
-5.5 | -0.1426 | 0.00669 | -0.073 | -21.3154
-5 | -0.0845 | 0.0065 | -0.0732 | -13
-4.5 | -0.0259 | 0.00635 | -0.0736 | -4.0787
-4 | 0.0328 | 0.00621 | -0.0741 | 5.2818
-3.5 | 0.0914 | 0.00602 | -0.0746 | 15.1827
-3 | 0.1509 | 0.00585 | -0.0753 | 25.7949
-2.5 | 0.2106 | 0.00572 | -0.0761 | 36.8182
-2 | 0.2703 | 0.00563 | -0.077 | 48.0107
-1.5 | 0.3301 | 0.00552 | -0.0779 | 59.8007
-1 | 0.3902 | 0.00542 | -0.0789 | 71.9926
-0.5 | 0.4498 | 0.00539 | -0.0799 | 83.4508
0 | 0.507 | 0.00546 | -0.0804 | 92.8571
0.5 | 0.5624 | 0.0056 | -0.0807 | 100.4286
1 | 0.6145 | 0.00554 | -0.0803 | 110.9206
1.5 | 0.6539 | 0.00437 | -0.0781 | 149.6339
2 | 0.7098 | 0.00453 | -0.0784 | 156.6887
2.5 | 0.7639 | 0.00475 | -0.0784 | 160.8211
3 | 0.817 | 0.005 | -0.0781 | 163.4
3.5 | 0.8689 | 0.00524 | -0.0777 | 165.8206
4 | 0.9168 | 0.00551 | -0.0764 | 166.3884
4.5 | 0.9515 | 0.0058 | -0.0723 | 164.0517
5 | 0.9796 | 0.00626 | -0.0671 | 156.4856
5.5 | 1.0033 | 0.00699 | -0.0615 | 143.5336
6 | 1.0238 | 0.00793 | -0.0557 | 129.1047
6.5 | 1.0405 | 0.00914 | -0.0496 | 113.8403
7 | 1.0659 | 0.01021 | -0.0451 | 104.3976
7.5 | 1.087 | 0.01147 | -0.0402 | 94.769
8.5 | 1.1213 | 0.01459 | -0.03 | 76.854
9.5 | 1.124 | 0.0196 | -0.0169 | 57.3469
10 | 1.1359 | 0.02195 | -0.0123 | 51.7494
10.5 | 1.1564 | 0.02399 | -0.009 | 48.2034
11 | 1.1877 | 0.02552 | -0.007 | 46.54
11.5 | 1.2167 | 0.02728 | -0.0049 | 44.6004
12 | 1.2485 | 0.02888 | -0.0033 | 43.2306
12.5 | 1.2762 | 0.03079 | -0.0013 | 41.4485
13 | 1.3043 | 0.03263 | 0.0007 | 39.9724
13.5 | 1.3293 | 0.03453 | 0.003 | 38.497
14 | 1.4045 | 0.03785 | -0.0067 | 37.107
14.5 | 1.4722 | 0.04127 | -0.0149 | 35.6724
15 | 1.475 | 0.04397 | -0.0092 | 33.5456
15.5 | 1.4955 | 0.04695 | -0.0077 | 31.853
16 | 1.5112 | 0.05032 | -0.0059 | 30.0318
16.5 | 1.5255 | 0.05389 | -0.0043 | 28.3077
17 | 1.5343 | 0.05803 | -0.0026 | 26.4398
17.5 | 1.5446 | 0.06195 | -0.0011 | 24.933
18 | 1.5486 | 0.06644 | 0.0006 | 23.3082
18.5 | 1.5481 | 0.07111 | 0.0026 | 21.7705
19 | 1.5432 | 0.07578 | 0.0051 | 20.3642
19.5 | 1.5375 | 0.08166 | 0.0059 | 18.8281
20 | 1.5373 | 0.08758 | 0.0055 | 17.5531

## 103. Re 8M Mach 0.50 (1)
BIGFOIL.COM POLAR EXPORT
NACA66-718 a=0.2
NACA66-718 a=0.2 |  |  |  | Cl Max: | 1.606 | at alpha= | 9 | deg
JavaFoil+Calcfoil stall+Eppler ext transition |  |  |  | L/D Max: | 110.289 | at alpha= | 6 | deg
Re: | 8000000 |  |  | Cd Min: | 0.00633 | at alpha= | -4.5 | deg
Mach: | 0.5 |  |  | Cl=0 at alpha= | -3.838 | deg
|  |  |  | @ Cl=0.1, Cd= | 0.0075353
|  |  |  | @ Cl=0.4, Cd= | 0.0077838
|  |  |  | @ Cl=0.6, Cd= | 0.008546
alpha (deg) | Cl | Cd | Cm | Cl/Cd
-20 | -0.927 | 0.15503 | -0.018 | -5.978
-19.5 | -0.898 | 0.14592 | -0.018 | -6.153
-19 | -0.868 | 0.14245 | -0.018 | -6.094
-18.5 | -0.838 | 0.13699 | -0.018 | -6.117
-18 | -0.81 | 0.13207 | -0.018 | -6.132
-17.5 | -0.782 | 0.12881 | -0.019 | -6.069
-17 | -0.754 | 0.12369 | -0.019 | -6.093
-16.5 | -0.726 | 0.12114 | -0.02 | -5.989
-16 | -0.696 | 0.11616 | -0.02 | -5.995
-15.5 | -0.668 | 0.10975 | -0.021 | -6.083
-15 | -0.64 | 0.10006 | -0.022 | -6.398
-14.5 | -0.612 | 0.09323 | -0.022 | -6.566
-14 | -0.585 | 0.08781 | -0.024 | -6.657
-13.5 | -0.555 | 0.08359 | -0.024 | -6.645
-13 | -0.528 | 0.07839 | -0.025 | -6.731
-12.5 | -0.496 | 0.09221 | -0.023 | -5.383
-12 | -0.467 | 0.08464 | -0.023 | -5.522
-11.5 | -0.439 | 0.077 | -0.024 | -5.702
-11 | -0.411 | 0.07078 | -0.025 | -5.801
-10.5 | -0.382 | 0.06445 | -0.026 | -5.93
-10 | -0.354 | 0.06009 | -0.027 | -5.885
-9.5 | -0.326 | 0.05526 | -0.029 | -5.898
-9 | -0.297 | 0.05178 | -0.03 | -5.746
-8.5 | -0.267 | 0.06471 | -0.026 | -4.122
-8 | -0.238 | 0.06053 | -0.026 | -3.934
-7.5 | -0.21 | 0.05251 | -0.028 | -3.993
-7 | -0.287 | 0.0467 | -0.029 | -6.14
-6.5 | -0.27 | 0.04308 | -0.031 | -6.268
-6 | -0.23 | 0.03958 | -0.032 | -5.809
-5.5 | -0.223 | 0.00765 | -0.063 | -29.118
-5 | -0.159 | 0.00743 | -0.064 | -21.403
-4.5 | -0.092 | 0.00633 | -0.066 | -14.534
-4 | -0.023 | 0.00657 | -0.067 | -3.508
-3.5 | 0.048 | 0.00755 | -0.068 | 6.3
-3 | 0.119 | 0.00753 | -0.069 | 15.798
-2.5 | 0.191 | 0.00756 | -0.07 | 25.27
-2 | 0.263 | 0.00767 | -0.072 | 34.33
-1.5 | 0.336 | 0.00768 | -0.073 | 43.719
-1 | 0.41 | 0.0078 | -0.074 | 52.602
-0.5 | 0.483 | 0.00794 | -0.075 | 60.794
0 | 0.544 | 0.00837 | -0.077 | 64.974
0.5 | 0.614 | 0.00859 | -0.078 | 71.492
1 | 0.679 | 0.0088 | -0.079 | 77.125
1.5 | 0.747 | 0.00757 | -0.081 | 98.673
2 | 0.815 | 0.00797 | -0.082 | 102.364
2.5 | 0.883 | 0.00842 | -0.083 | 104.851
3 | 0.951 | 0.00885 | -0.084 | 107.364
3.5 | 1.018 | 0.00939 | -0.086 | 108.392
4 | 1.084 | 0.00992 | -0.087 | 109.336
4.5 | 1.15 | 0.01053 | -0.088 | 109.246
5 | 1.216 | 0.0111 | -0.09 | 109.578
5.5 | 1.281 | 0.01165 | -0.091 | 109.944
6 | 1.346 | 0.0122 | -0.092 | 110.289
6.5 | 1.408 | 0.01278 | -0.093 | 110.177
7 | 1.464 | 0.01356 | -0.095 | 107.951
7.5 | 1.51 | 0.01903 | -0.096 | 79.364
8 | 1.553 | 0.02035 | -0.097 | 76.314
8.5 | 1.586 | 0.02172 | -0.098 | 72.999
9 | 1.606 | 0.02308 | -0.099 | 69.565
9.5 | 1.605 | 0.02468 | -0.1 | 65.028
10 | 1.569 | 0.02666 | -0.102 | 58.839
10.5 | 1.451 | 0.02919 | -0.103 | 49.709
11 | 0.982 | 0.03249 | -0.104 | 30.235
11.5 | 1.012 | 0.03554 | -0.105 | 28.463
12 | 1.043 | 0.03622 | -0.106 | 28.799
12.5 | 1.071 | 0.04032 | -0.107 | 26.565
13 | 1.103 | 0.04003 | -0.108 | 27.548
13.5 | 1.131 | 0.0441 | -0.109 | 25.642
14 | 1.158 | 0.04887 | -0.11 | 23.686

## 104. Re 8M Mach 0.50 (2)
BIGFOIL.COM POLAR EXPORT
NACA66-718 a=0.2
NACA66-718 a=0.2 |  |  |  | Cl Max: | 1.3869 | at alpha= | 15 | deg
XFOIL ncrit=9 |  |  |  | L/D Max: | 144.356 | at alpha= | 2 | deg
Re: | 8000000 |  |  | Cd Min: | 0.169 | at alpha= | 20 | deg
Mach: | 0.5 |  |  | Cl=0 at alpha= | -4.5453 | deg
|  |  |  | @ Cl=0.1, Cd= | 0.0065638
|  |  |  | @ Cl=0.4, Cd= | 0.0057691
|  |  |  | @ Cl=0.6, Cd= | 0.0058575
alpha (deg) | Cl | Cd | Cm | Cl/Cd
-12.5 | -0.1407 | 0.09177 | -0.12 | -1.5332
-12 | -0.1375 | 0.08382 | -0.1247 | -1.6404
-11.5 | -0.1405 | 0.07538 | -0.1298 | -1.8639
-11 | -0.149 | 0.06644 | -0.1356 | -2.2426
-10.5 | -0.1839 | 0.05476 | -0.1447 | -3.3583
-10 | -0.227 | 0.04655 | -0.1459 | -4.8765
-9.5 | -0.2696 | 0.04035 | -0.1414 | -6.6815
-9 | -0.3118 | 0.0353 | -0.132 | -8.8329
-8.5 | -0.3451 | 0.02958 | -0.1219 | -11.6667
-8 | -0.3623 | 0.02278 | -0.113 | -15.9043
-7.5 | -0.3691 | 0.014 | -0.1054 | -26.3643
-7 | -0.2914 | 0.00904 | -0.1077 | -32.2345
-6.5 | -0.2354 | 0.00806 | -0.1039 | -29.206
-6 | -0.1777 | 0.00779 | -0.1003 | -22.8113
-5.5 | -0.1167 | 0.00754 | -0.0976 | -15.4775
-5 | -0.0572 | 0.00716 | -0.0951 | -7.9888
-4.5 | 0.0057 | 0.00692 | -0.0936 | 0.8237
-4 | 0.0699 | 0.00666 | -0.0926 | 10.4955
-3.5 | 0.1356 | 0.00645 | -0.0921 | 21.0233
-3 | 0.1996 | 0.0062 | -0.0915 | 32.1935
-2.5 | 0.265 | 0.00602 | -0.0914 | 44.0199
-2 | 0.3315 | 0.00589 | -0.0917 | 56.2818
-1.5 | 0.3993 | 0.00577 | -0.0923 | 69.2028
-1 | 0.4654 | 0.00569 | -0.0928 | 81.7926
-0.5 | 0.5313 | 0.00566 | -0.0933 | 93.8693
0 | 0.5923 | 0.00582 | -0.0929 | 101.7698
0.5 | 0.6478 | 0.00609 | -0.0915 | 106.3711
1 | 0.7006 | 0.00624 | -0.0896 | 112.2756
1.5 | 0.7438 | 0.00596 | -0.086 | 124.7987
2 | 0.7622 | 0.00528 | -0.0777 | 144.3561
2.5 | 0.7903 | 0.00582 | -0.071 | 135.7904
3 | 0.8257 | 0.00647 | -0.066 | 127.6198
3.5 | 0.8608 | 0.00727 | -0.0613 | 118.4044
4 | 0.8934 | 0.00826 | -0.0563 | 108.1598
4.5 | 0.9262 | 0.00931 | -0.0514 | 99.4844
5 | 0.9594 | 0.01041 | -0.0468 | 92.1614
5.5 | 0.9934 | 0.01156 | -0.0424 | 85.9343
6 | 1.0291 | 0.01274 | -0.0384 | 80.7771
6.5 | 1.0598 | 0.01413 | -0.0337 | 75.0035
7 | 1.0884 | 0.01569 | -0.029 | 69.369
7.5 | 1.1177 | 0.01733 | -0.0245 | 64.4951
8 | 1.1488 | 0.01895 | -0.0203 | 60.6227
8.5 | 1.1716 | 0.02102 | -0.0153 | 55.7374
9 | 1.1807 | 0.02379 | -0.0092 | 49.6301
9.5 | 1.1717 | 0.02764 | -0.0018 | 42.3915
10 | 1.1574 | 0.03221 | 0.0051 | 35.9329
10.5 | 1.1567 | 0.03647 | 0.0101 | 31.7165
11 | 1.185 | 0.03933 | 0.0126 | 30.1297
11.5 | 1.215 | 0.04222 | 0.0148 | 28.7778
12 | 1.242 | 0.04543 | 0.0171 | 27.3388
12.5 | 1.2689 | 0.04885 | 0.019 | 25.9754
13 | 1.2927 | 0.05261 | 0.0209 | 24.5714
13.5 | 1.3122 | 0.05685 | 0.0227 | 23.0818
14 | 1.3312 | 0.06121 | 0.0243 | 21.7481
14.5 | 1.3488 | 0.06637 | 0.0246 | 20.3224
15 | 1.3869 | 0.07464 | 0.0168 | 18.5812
15.5 | 1.3761 | 0.07999 | 0.0211 | 17.2034
16 | 1.3678 | 0.08732 | 0.0216 | 15.6642
16.5 | 1.3571 | 0.09544 | 0.0208 | 14.2194
17 | 1.3412 | 0.10471 | 0.0187 | 12.8087
17.5 | 1.3268 | 0.11419 | 0.0158 | 11.6192
18 | 1.3063 | 0.12479 | 0.0117 | 10.468
18.5 | 1.2891 | 0.13532 | 0.007 | 9.5263
19 | 1.2749 | 0.1458 | 0.0019 | 8.7442
19.5 | 1.2532 | 0.1575 | -0.0045 | 7.9568
20 | 1.2349 | 0.169 | -0.0113 | 7.3071

## 105. Re 10M Mach 0.00 (1)
BIGFOIL.COM POLAR EXPORT
NACA66-718 a=0.2
NACA66-718 a=0.2 |  |  |  | Cl Max: | 1.747 | at alpha= | 14.5 | deg
JavaFoil+Calcfoil stall+Eppler ext transition |  |  |  | L/D Max: | 131.022 | at alpha= | 6.5 | deg
Re: | 10000000 |  |  | Cd Min: | 0.00605 | at alpha= | 1 | deg
Mach: | 0 |  |  | Cl=0 at alpha= | -3.8387 | deg
|  |  |  | @ Cl=0.1, Cd= | 0.0068561
|  |  |  | @ Cl=0.4, Cd= | 0.0070729
|  |  |  | @ Cl=0.6, Cd= | 0.00607
alpha (deg) | Cl | Cd | Cm | Cl/Cd
-19 | -0.517 | 0.15089 | -0.014 | -3.428
-18.5 | -0.532 | 0.14417 | -0.014 | -3.69
-18 | -0.546 | 0.13865 | -0.015 | -3.938
-17.5 | -0.56 | 0.13027 | -0.015 | -4.297
-17 | -0.573 | 0.12403 | -0.016 | -4.616
-16.5 | -0.584 | 0.11905 | -0.016 | -4.907
-16 | -0.594 | 0.11356 | -0.017 | -5.234
-15.5 | -0.603 | 0.10797 | -0.017 | -5.586
-15 | -0.61 | 0.1012 | -0.018 | -6.028
-14.5 | -0.615 | 0.09709 | -0.018 | -6.33
-14 | -0.617 | 0.09149 | -0.019 | -6.743
-13.5 | -0.616 | 0.08683 | -0.02 | -7.099
-13 | -0.613 | 0.08192 | -0.02 | -7.482
-12.5 | -0.606 | 0.07805 | -0.021 | -7.763
-12 | -0.596 | 0.07364 | -0.022 | -8.092
-11.5 | -0.583 | 0.06846 | -0.023 | -8.511
-11 | -0.566 | 0.06425 | -0.023 | -8.802
-10.5 | -0.545 | 0.06003 | -0.025 | -9.083
-10 | -0.521 | 0.05575 | -0.026 | -9.354
-9.5 | -0.495 | 0.05113 | -0.028 | -9.679
-9 | -0.473 | 0.04057 | -0.033 | -11.669
-8.5 | -0.519 | 0.00851 | -0.047 | -61.033
-8 | -0.477 | 0.00822 | -0.049 | -58.016
-7.5 | -0.427 | 0.00787 | -0.05 | -54.24
-7 | -0.374 | 0.00765 | -0.051 | -48.902
-6.5 | -0.319 | 0.00688 | -0.052 | -46.367
-6 | -0.262 | 0.0068 | -0.054 | -38.451
-5.5 | -0.202 | 0.00664 | -0.055 | -30.507
-5 | -0.142 | 0.00646 | -0.056 | -22.058
-4.5 | -0.082 | 0.0067 | -0.057 | -12.188
-4 | -0.02 | 0.00677 | -0.058 | -2.997
-3.5 | 0.042 | 0.0068 | -0.059 | 6.111
-3 | 0.104 | 0.00686 | -0.061 | 15.13
-2.5 | 0.166 | 0.00696 | -0.062 | 23.877
-2 | 0.229 | 0.0065 | -0.063 | 35.212
-1.5 | 0.291 | 0.00697 | -0.064 | 41.798
-1 | 0.355 | 0.00703 | -0.065 | 50.548
-0.5 | 0.418 | 0.00709 | -0.066 | 58.923
0 | 0.475 | 0.00729 | -0.067 | 65.266
0.5 | 0.537 | 0.00743 | -0.068 | 72.261
1 | 0.595 | 0.00605 | -0.069 | 98.275
1.5 | 0.655 | 0.00629 | -0.07 | 104.189
2 | 0.715 | 0.00658 | -0.072 | 108.728
2.5 | 0.775 | 0.00682 | -0.073 | 113.659
3 | 0.834 | 0.00716 | -0.074 | 116.561
3.5 | 0.894 | 0.00749 | -0.075 | 119.386
4 | 0.953 | 0.00783 | -0.076 | 121.604
4.5 | 1.011 | 0.00818 | -0.077 | 123.682
5 | 1.07 | 0.00848 | -0.078 | 126.122
5.5 | 1.128 | 0.00881 | -0.08 | 128.076
6 | 1.186 | 0.00911 | -0.081 | 130.101
6.5 | 1.243 | 0.00948 | -0.082 | 131.022
7 | 1.297 | 0.00991 | -0.083 | 130.902
7.5 | 1.349 | 0.01037 | -0.084 | 130.067
8 | 1.395 | 0.01387 | -0.085 | 100.582
8.5 | 1.443 | 0.01462 | -0.086 | 98.717
9 | 1.489 | 0.01527 | -0.087 | 97.509
9.5 | 1.532 | 0.01597 | -0.088 | 95.895
10 | 1.572 | 0.01676 | -0.089 | 93.778
10.5 | 1.61 | 0.0175 | -0.09 | 91.991
11 | 1.644 | 0.01837 | -0.091 | 89.525
11.5 | 1.674 | 0.01922 | -0.092 | 87.078
12 | 1.697 | 0.0202 | -0.094 | 84.027
12.5 | 1.717 | 0.02118 | -0.095 | 81.052
13 | 1.731 | 0.02235 | -0.096 | 77.451
13.5 | 1.741 | 0.02331 | -0.097 | 74.707
14 | 1.746 | 0.0245 | -0.098 | 71.29
14.5 | 1.747 | 0.02566 | -0.099 | 68.091
15 | 1.742 | 0.027 | -0.1 | 64.518
15.5 | 1.728 | 0.02838 | -0.1 | 60.89
16 | 1.706 | 0.03007 | -0.101 | 56.713
16.5 | 1.674 | 0.03203 | -0.102 | 52.269
17 | 1.638 | 0.03407 | -0.103 | 48.088
17.5 | 1.599 | 0.03597 | -0.104 | 44.448
18 | 1.555 | 0.03801 | -0.105 | 40.918
18.5 | 1.508 | 0.04071 | -0.106 | 37.041
19 | 1.459 | 0.04315 | -0.106 | 33.817
19.5 | 1.409 | 0.04558 | -0.107 | 30.911

## 106. Re 10M Mach 0.00 (2)
BIGFOIL.COM POLAR EXPORT
NACA66-718 a=0.2
NACA66-718 a=0.2 |  |  |  | Cl Max: | 1.6475 | at alpha= | 20 | deg
XFOIL ncrit=9 |  |  |  | L/D Max: | 172.322 | at alpha= | 4.5 | deg
Re: | 10000000 |  |  | Cd Min: | 0.06769 | at alpha= | 20 | deg
Mach: | 0 |  |  | Cl=0 at alpha= | -4.2075 | deg
|  |  |  | @ Cl=0.1, Cd= | 0.0056172
|  |  |  | @ Cl=0.4, Cd= | 0.005243
|  |  |  | @ Cl=0.6, Cd= | 0.0051103
alpha (deg) | Cl | Cd | Cm | Cl/Cd
-20 | -1.2669 | 0.03235 | -0.1114 | -39.1623
-19.5 | -1.2848 | 0.02794 | -0.1074 | -45.9843
-19 | -1.2778 | 0.02541 | -0.1041 | -50.2873
-18.5 | -1.2617 | 0.02351 | -0.1011 | -53.6665
-18 | -1.2419 | 0.02185 | -0.0981 | -56.8375
-17.5 | -1.2126 | 0.02085 | -0.0958 | -58.1583
-17 | -1.192 | 0.01912 | -0.0924 | -62.3431
-16.5 | -1.16 | 0.01825 | -0.09 | -63.5616
-16 | -1.1297 | 0.01713 | -0.0872 | -65.9486
-15.5 | -1.0949 | 0.01632 | -0.0849 | -67.0895
-15 | -1.0597 | 0.01539 | -0.0825 | -68.8564
-14.5 | -1.022 | 0.01466 | -0.0803 | -69.7135
-14 | -0.984 | 0.01374 | -0.0782 | -71.6157
-13 | -0.9032 | 0.01251 | -0.0741 | -72.1982
-12.5 | -0.862 | 0.01199 | -0.072 | -71.8932
-12 | -0.817 | 0.01139 | -0.0707 | -71.7296
-11.5 | -0.7689 | 0.01083 | -0.0699 | -70.9972
-11 | -0.7201 | 0.01028 | -0.0692 | -70.0486
-10.5 | -0.6706 | 0.00976 | -0.0686 | -68.709
-10 | -0.62 | 0.00933 | -0.0682 | -66.4523
-9.5 | -0.5694 | 0.00888 | -0.0677 | -64.1216
-9 | -0.518 | 0.00849 | -0.0674 | -61.013
-8.5 | -0.4667 | 0.0081 | -0.0671 | -57.6173
-8 | -0.4217 | 0.00736 | -0.0656 | -57.2962
-7.5 | -0.3678 | 0.00709 | -0.0657 | -51.8759
-7 | -0.3135 | 0.00684 | -0.0659 | -45.8333
-6.5 | -0.258 | 0.00664 | -0.0664 | -38.8554
-6 | -0.202 | 0.00647 | -0.0669 | -31.221
-5.5 | -0.1466 | 0.00627 | -0.0673 | -23.3812
-5 | -0.0905 | 0.00611 | -0.0679 | -14.8118
-4.5 | -0.0337 | 0.00597 | -0.0686 | -5.6449
-4 | 0.0239 | 0.00582 | -0.0695 | 4.1065
-3.5 | 0.0811 | 0.00566 | -0.0703 | 14.3286
-3 | 0.1385 | 0.00553 | -0.0712 | 25.0452
-2.5 | 0.1961 | 0.00544 | -0.0721 | 36.0478
-2 | 0.2543 | 0.00534 | -0.0731 | 47.6217
-1.5 | 0.3124 | 0.00525 | -0.0742 | 59.5048
-1 | 0.3699 | 0.0052 | -0.0752 | 71.1346
-0.5 | 0.4259 | 0.00528 | -0.0759 | 80.6629
0 | 0.4808 | 0.0054 | -0.0764 | 89.037
0.5 | 0.5354 | 0.00551 | -0.0769 | 97.1688
1 | 0.5886 | 0.00545 | -0.0772 | 108
1.5 | 0.6292 | 0.00424 | -0.0755 | 148.3962
2 | 0.6835 | 0.00437 | -0.076 | 156.4073
2.5 | 0.7377 | 0.00456 | -0.0765 | 161.7763
3 | 0.7916 | 0.00474 | -0.0769 | 167.0042
3.5 | 0.8438 | 0.00498 | -0.077 | 169.4378
4 | 0.8946 | 0.00521 | -0.0768 | 171.7083
4.5 | 0.9426 | 0.00547 | -0.0761 | 172.3218
5 | 0.9804 | 0.00588 | -0.0734 | 166.7347
5.5 | 0.994 | 0.00642 | -0.0656 | 154.8287
6 | 1.0116 | 0.00721 | -0.0594 | 140.3051
6.5 | 1.0299 | 0.00815 | -0.0536 | 126.3681
7 | 1.0516 | 0.00915 | -0.0488 | 114.929
7.5 | 1.0784 | 0.01008 | -0.045 | 106.9841
8 | 1.0967 | 0.01135 | -0.0401 | 96.6256
8.5 | 1.0944 | 0.01349 | -0.0323 | 81.1268
9 | 1.1093 | 0.01513 | -0.0275 | 73.3179
9.5 | 1.1236 | 0.01695 | -0.0229 | 66.2891
10 | 1.14 | 0.01879 | -0.0189 | 60.6706
10.5 | 1.1688 | 0.02014 | -0.0167 | 58.0338
11 | 1.2006 | 0.02136 | -0.015 | 56.2079
11.5 | 1.2306 | 0.02272 | -0.0133 | 54.1637
12 | 1.2625 | 0.02402 | -0.0118 | 52.5604
12.5 | 1.2912 | 0.02554 | -0.0102 | 50.556
13 | 1.3223 | 0.02689 | -0.0088 | 49.1744
13.5 | 1.3461 | 0.02867 | -0.0067 | 46.9515
14 | 1.3775 | 0.03009 | -0.0058 | 45.7793
14.5 | 1.4522 | 0.03279 | -0.0158 | 44.2879
15.5 | 1.5298 | 0.03764 | -0.0198 | 40.6429
16 | 1.5514 | 0.04005 | -0.0185 | 38.7366
16.5 | 1.5721 | 0.04257 | -0.0172 | 36.9298
17 | 1.5877 | 0.04563 | -0.0158 | 34.7951
17.5 | 1.6043 | 0.04859 | -0.0146 | 33.0171
18 | 1.6166 | 0.05195 | -0.0133 | 31.1184
18.5 | 1.6276 | 0.05554 | -0.0121 | 29.305
19 | 1.6383 | 0.05918 | -0.0111 | 27.6833
19.5 | 1.6437 | 0.06334 | -0.01 | 25.9504
20 | 1.6475 | 0.06769 | -0.0091 | 24.3389

## 107. Re 10M Mach 0.10 (1)
BIGFOIL.COM POLAR EXPORT
NACA66-718 a=0.2
NACA66-718 a=0.2 |  |  |  | Cl Max: | 1.739 | at alpha= | 14 | deg
JavaFoil+Calcfoil stall+Eppler ext transition |  |  |  | L/D Max: | 130.35 | at alpha= | 6.5 | deg
Re: | 10000000 |  |  | Cd Min: | 0.00607 | at alpha= | 1 | deg
Mach: | 0.1 |  |  | Cl=0 at alpha= | -3.8387 | deg
|  |  |  | @ Cl=0.1, Cd= | 0.0068748
|  |  |  | @ Cl=0.4, Cd= | 0.0071051
|  |  |  | @ Cl=0.6, Cd= | 0.0060833
alpha (deg) | Cl | Cd | Cm | Cl/Cd
-18.5 | -0.484 | 0.14549 | -0.014 | -3.327
-18 | -0.501 | 0.1411 | -0.015 | -3.55
-17.5 | -0.517 | 0.13446 | -0.015 | -3.848
-17 | -0.533 | 0.12575 | -0.016 | -4.241
-16.5 | -0.548 | 0.12056 | -0.016 | -4.546
-16 | -0.562 | 0.11412 | -0.017 | -4.921
-15.5 | -0.573 | 0.10875 | -0.017 | -5.273
-15 | -0.584 | 0.10277 | -0.018 | -5.68
-14.5 | -0.591 | 0.09847 | -0.018 | -6.005
-14 | -0.597 | 0.09282 | -0.019 | -6.427
-13.5 | -0.599 | 0.08753 | -0.02 | -6.846
-13 | -0.599 | 0.08264 | -0.02 | -7.243
-12.5 | -0.594 | 0.07907 | -0.021 | -7.513
-12 | -0.586 | 0.0743 | -0.021 | -7.893
-11.5 | -0.575 | 0.06931 | -0.022 | -8.301
-11 | -0.56 | 0.06498 | -0.023 | -8.619
-10.5 | -0.541 | 0.06081 | -0.024 | -8.894
-10 | -0.519 | 0.0566 | -0.026 | -9.162
-9.5 | -0.493 | 0.05211 | -0.027 | -9.453
-9 | -0.467 | 0.0453 | -0.031 | -10.302
-8.5 | -0.519 | 0.00855 | -0.048 | -60.699
-8 | -0.476 | 0.00771 | -0.049 | -61.7
-7.5 | -0.428 | 0.00787 | -0.05 | -54.406
-7 | -0.375 | 0.00766 | -0.052 | -49.046
-6.5 | -0.32 | 0.007 | -0.053 | -45.79
-6 | -0.263 | 0.0068 | -0.054 | -38.607
-5.5 | -0.203 | 0.00663 | -0.055 | -30.678
-5 | -0.143 | 0.00653 | -0.056 | -21.926
-4.5 | -0.082 | 0.00674 | -0.057 | -12.17
-4 | -0.02 | 0.00676 | -0.059 | -3.016
-3.5 | 0.042 | 0.0068 | -0.06 | 6.143
-3 | 0.104 | 0.00688 | -0.061 | 15.148
-2.5 | 0.167 | 0.00696 | -0.062 | 23.981
-2 | 0.23 | 0.00621 | -0.063 | 37.025
-1.5 | 0.293 | 0.00696 | -0.064 | 42.096
-1 | 0.357 | 0.00703 | -0.065 | 50.8
-0.5 | 0.42 | 0.00714 | -0.066 | 58.825
0 | 0.478 | 0.00734 | -0.067 | 65.101
0.5 | 0.539 | 0.00748 | -0.069 | 72.082
1 | 0.597 | 0.00607 | -0.07 | 98.446
1.5 | 0.658 | 0.00634 | -0.071 | 103.861
2 | 0.718 | 0.0066 | -0.072 | 108.855
2.5 | 0.779 | 0.00687 | -0.073 | 113.328
3 | 0.838 | 0.00719 | -0.074 | 116.605
3.5 | 0.898 | 0.00752 | -0.075 | 119.389
4 | 0.957 | 0.00791 | -0.077 | 121.012
4.5 | 1.016 | 0.00822 | -0.078 | 123.559
5 | 1.075 | 0.00857 | -0.079 | 125.33
5.5 | 1.133 | 0.00886 | -0.08 | 127.86
6 | 1.191 | 0.0092 | -0.081 | 129.471
6.5 | 1.248 | 0.00958 | -0.082 | 130.35
7 | 1.302 | 0.01002 | -0.083 | 130.031
7.5 | 1.355 | 0.01049 | -0.084 | 129.144
8 | 1.401 | 0.01403 | -0.085 | 99.806
8.5 | 1.449 | 0.01479 | -0.086 | 97.972
9 | 1.494 | 0.01546 | -0.088 | 96.629
9.5 | 1.537 | 0.01617 | -0.089 | 95.041
10 | 1.577 | 0.01697 | -0.09 | 92.951
10.5 | 1.614 | 0.01772 | -0.091 | 91.077
11 | 1.648 | 0.01858 | -0.092 | 88.706
11.5 | 1.676 | 0.01952 | -0.093 | 85.863
12 | 1.699 | 0.0205 | -0.094 | 82.846
12.5 | 1.716 | 0.02148 | -0.095 | 79.885
13 | 1.729 | 0.02259 | -0.096 | 76.506
13.5 | 1.736 | 0.02375 | -0.097 | 73.098
14 | 1.739 | 0.02493 | -0.098 | 69.735
14.5 | 1.736 | 0.02621 | -0.099 | 66.253
15 | 1.727 | 0.02755 | -0.1 | 62.706
15.5 | 1.709 | 0.0293 | -0.101 | 58.311
16 | 1.682 | 0.03072 | -0.102 | 54.753
16.5 | 1.646 | 0.0327 | -0.103 | 50.331
17 | 1.604 | 0.0349 | -0.104 | 45.955
17.5 | 1.558 | 0.03718 | -0.104 | 41.895
18 | 1.508 | 0.03939 | -0.105 | 38.287
18.5 | 1.455 | 0.042 | -0.106 | 34.647
19 | 1.4 | 0.04458 | -0.107 | 31.409

## 108. Re 10M Mach 0.10 (2)
BIGFOIL.COM POLAR EXPORT
NACA66-718 a=0.2
NACA66-718 a=0.2 |  |  |  | Cl Max: | 1.6402 | at alpha= | 20 | deg
XFOIL ncrit=9 |  |  |  | L/D Max: | 171.724 | at alpha= | 4.5 | deg
Re: | 10000000 |  |  | Cd Min: | 0.07009 | at alpha= | 20 | deg
Mach: | 0.1 |  |  | Cl=0 at alpha= | -4.2137 | deg
|  |  |  | @ Cl=0.1, Cd= | 0.0056373
|  |  |  | @ Cl=0.4, Cd= | 0.0052514
|  |  |  | @ Cl=0.6, Cd= | 0.0047059
alpha (deg) | Cl | Cd | Cm | Cl/Cd
-20 | -1.1735 | 0.04093 | -0.1186 | -28.6709
-19.5 | -1.225 | 0.0334 | -0.1155 | -36.6766
-19 | -1.2401 | 0.02912 | -0.1117 | -42.5859
-18.5 | -1.2339 | 0.0265 | -0.1083 | -46.5623
-18 | -1.2218 | 0.02427 | -0.1049 | -50.342
-17.5 | -1.2026 | 0.02254 | -0.1016 | -53.354
-17 | -1.1848 | 0.02067 | -0.0979 | -57.3198
-16.5 | -1.1587 | 0.01936 | -0.0947 | -59.8502
-16 | -1.131 | 0.01803 | -0.0915 | -62.7288
-15.5 | -1.0976 | 0.01708 | -0.0888 | -64.2623
-15 | -1.0636 | 0.01602 | -0.0861 | -66.392
-14.5 | -1.0264 | 0.0152 | -0.0836 | -67.5263
-14 | -0.9889 | 0.01418 | -0.0812 | -69.7391
-13.5 | -0.9483 | 0.01369 | -0.0789 | -69.2695
-12.5 | -0.8662 | 0.01235 | -0.0744 | -70.1377
-12 | -0.8214 | 0.01167 | -0.0728 | -70.3856
-11.5 | -0.7731 | 0.01105 | -0.0718 | -69.9638
-11 | -0.7238 | 0.01046 | -0.071 | -69.1969
-10.5 | -0.6738 | 0.00991 | -0.0703 | -67.9919
-10 | -0.6229 | 0.00945 | -0.0697 | -65.9153
-9.5 | -0.5718 | 0.00898 | -0.0692 | -63.6748
-9 | -0.5202 | 0.00857 | -0.0687 | -60.7001
-8.5 | -0.4679 | 0.00821 | -0.0684 | -56.9915
-8 | -0.4234 | 0.0074 | -0.0667 | -57.2162
-7.5 | -0.3691 | 0.00714 | -0.0668 | -51.6947
-7 | -0.3146 | 0.00687 | -0.0668 | -45.7933
-6.5 | -0.2588 | 0.00667 | -0.0672 | -38.8006
-6 | -0.2025 | 0.00649 | -0.0676 | -31.2018
-5.5 | -0.1467 | 0.00629 | -0.068 | -23.3227
-5 | -0.0903 | 0.00612 | -0.0686 | -14.7549
-4.5 | -0.0331 | 0.00598 | -0.0692 | -5.5351
-4 | 0.0247 | 0.00583 | -0.0701 | 4.2367
-3.5 | 0.0824 | 0.00568 | -0.0709 | 14.507
-3 | 0.1401 | 0.00554 | -0.0717 | 25.2888
-2.5 | 0.198 | 0.00544 | -0.0726 | 36.3971
-2 | 0.2565 | 0.00534 | -0.0737 | 48.0337
-1.5 | 0.3149 | 0.00526 | -0.0747 | 59.8669
-1 | 0.3727 | 0.0052 | -0.0757 | 71.6731
0 | 0.4842 | 0.00541 | -0.0769 | 89.5009
0.5 | 0.539 | 0.00553 | -0.0774 | 97.4684
1.5 | 0.633 | 0.00426 | -0.0759 | 148.5915
2 | 0.6874 | 0.0044 | -0.0764 | 156.2273
2.5 | 0.7417 | 0.00459 | -0.0768 | 161.5904
3 | 0.7956 | 0.00477 | -0.0771 | 166.7925
3.5 | 0.8481 | 0.00501 | -0.0772 | 169.2814
4 | 0.8987 | 0.00524 | -0.0769 | 171.5076
4.5 | 0.9462 | 0.00551 | -0.076 | 171.7241
5 | 0.9804 | 0.0059 | -0.0724 | 166.1695
5.5 | 0.9958 | 0.00647 | -0.065 | 153.9104
6 | 1.0144 | 0.00728 | -0.0589 | 139.3407
6.5 | 1.0321 | 0.00826 | -0.053 | 124.9516
7 | 1.0538 | 0.00928 | -0.0482 | 113.556
7.5 | 1.0796 | 0.01028 | -0.0442 | 105.0195
8 | 1.0987 | 0.01154 | -0.0394 | 95.208
8.5 | 1.0962 | 0.01372 | -0.0316 | 79.898
9 | 1.1093 | 0.01547 | -0.0265 | 71.7065
9.5 | 1.1228 | 0.01737 | -0.0218 | 64.6402
10 | 1.1402 | 0.01919 | -0.0179 | 59.4164
10.5 | 1.1691 | 0.02058 | -0.0157 | 56.8076
11 | 1.1995 | 0.02192 | -0.0138 | 54.7217
11.5 | 1.2317 | 0.02321 | -0.0123 | 53.0676
12 | 1.2611 | 0.0247 | -0.0105 | 51.0567
12.5 | 1.2925 | 0.02609 | -0.0091 | 49.5401
13 | 1.3206 | 0.0277 | -0.0074 | 47.6751
13.5 | 1.3477 | 0.02931 | -0.0056 | 45.9809
14 | 1.376 | 0.03103 | -0.0043 | 44.3442
14.5 | 1.453 | 0.03363 | -0.0144 | 43.2055
15 | 1.5206 | 0.03658 | -0.023 | 41.5692
15.5 | 1.5305 | 0.03864 | -0.0183 | 39.6092
16 | 1.5493 | 0.04138 | -0.0168 | 37.4408
16.5 | 1.569 | 0.04409 | -0.0155 | 35.5863
17 | 1.5877 | 0.04692 | -0.0142 | 33.8384
17.5 | 1.6026 | 0.05009 | -0.0129 | 31.9944
18 | 1.6127 | 0.05376 | -0.0115 | 29.9981
18.5 | 1.622 | 0.0576 | -0.0103 | 28.1597
19 | 1.6304 | 0.06151 | -0.0092 | 26.5063
19.5 | 1.6368 | 0.06568 | -0.0082 | 24.9208
20 | 1.6402 | 0.07009 | -0.0071 | 23.4013

## 109. Re 10M Mach 0.25 (1)
BIGFOIL.COM POLAR EXPORT
NACA66-718 a=0.2
NACA66-718 a=0.2 |  |  |  | Cl Max: | 1.7 | at alpha= | 12.5 | deg
JavaFoil+Calcfoil stall+Eppler ext transition |  |  |  | L/D Max: | 127.275 | at alpha= | 6.5 | deg
Re: | 10000000 |  |  | Cd Min: | 0.00625 | at alpha= | 1 | deg
Mach: | 0.25 |  |  | Cl=0 at alpha= | -3.8359 | deg
|  |  |  | @ Cl=0.1, Cd= | 0.007058
|  |  |  | @ Cl=0.4, Cd= | 0.0072357
|  |  |  | @ Cl=0.6, Cd= | 0.0065468
alpha (deg) | Cl | Cd | Cm | Cl/Cd
-16.5 | -0.178 | 0.13496 | -0.016 | -1.321
-16 | -0.243 | 0.12639 | -0.016 | -1.922
-15.5 | -0.295 | 0.11923 | -0.017 | -2.472
-15 | -0.34 | 0.11173 | -0.018 | -3.045
-14.5 | -0.381 | 0.10499 | -0.018 | -3.626
-14 | -0.416 | 0.0996 | -0.019 | -4.18
-13.5 | -0.447 | 0.09403 | -0.019 | -4.756
-13 | -0.473 | 0.08764 | -0.02 | -5.392
-12.5 | -0.492 | 0.08166 | -0.021 | -6.028
-12 | -0.506 | 0.07765 | -0.021 | -6.511
-11.5 | -0.513 | 0.07249 | -0.022 | -7.072
-11 | -0.513 | 0.06842 | -0.023 | -7.498
-10.5 | -0.507 | 0.06409 | -0.023 | -7.91
-10 | -0.495 | 0.06001 | -0.024 | -8.243
-9.5 | -0.476 | 0.05644 | -0.025 | -8.438
-9 | -0.453 | 0.05203 | -0.027 | -8.702
-8.5 | -0.424 | 0.04814 | -0.028 | -8.817
-8 | -0.393 | 0.04286 | -0.032 | -9.172
-7.5 | -0.43 | 0.00714 | -0.051 | -60.256
-7 | -0.381 | 0.00787 | -0.053 | -48.482
-6.5 | -0.327 | 0.00763 | -0.054 | -42.793
-6 | -0.268 | 0.00689 | -0.055 | -38.943
-5.5 | -0.208 | 0.00682 | -0.056 | -30.499
-5 | -0.147 | 0.00666 | -0.058 | -22.011
-4.5 | -0.084 | 0.00684 | -0.059 | -12.304
-4 | -0.021 | 0.00688 | -0.06 | -3.037
-3.5 | 0.043 | 0.00696 | -0.061 | 6.158
-3 | 0.107 | 0.00707 | -0.063 | 15.129
-2.5 | 0.171 | 0.00694 | -0.063 | 24.697
-2 | 0.236 | 0.00698 | -0.065 | 33.84
-1.5 | 0.301 | 0.00709 | -0.066 | 42.449
-1 | 0.367 | 0.00719 | -0.067 | 51.027
-0.5 | 0.432 | 0.00728 | -0.068 | 59.256
0 | 0.49 | 0.00746 | -0.069 | 65.709
0.5 | 0.553 | 0.00762 | -0.07 | 72.564
1 | 0.613 | 0.00625 | -0.071 | 98.029
1.5 | 0.675 | 0.00654 | -0.073 | 103.185
2 | 0.737 | 0.00684 | -0.074 | 107.752
2.5 | 0.798 | 0.00712 | -0.075 | 112.14
3 | 0.859 | 0.00748 | -0.076 | 114.956
3.5 | 0.92 | 0.00781 | -0.077 | 117.786
4 | 0.981 | 0.00822 | -0.078 | 119.295
4.5 | 1.041 | 0.00859 | -0.08 | 121.254
5 | 1.101 | 0.00894 | -0.081 | 123.275
5.5 | 1.161 | 0.00928 | -0.082 | 125.147
6 | 1.221 | 0.00963 | -0.083 | 126.723
6.5 | 1.279 | 0.01005 | -0.084 | 127.275
7 | 1.334 | 0.01053 | -0.085 | 126.691
7.5 | 1.382 | 0.01418 | -0.086 | 97.507
8 | 1.432 | 0.01502 | -0.087 | 95.35
8.5 | 1.479 | 0.01574 | -0.089 | 93.976
9 | 1.523 | 0.01651 | -0.09 | 92.286
9.5 | 1.564 | 0.0173 | -0.091 | 90.388
10 | 1.601 | 0.01811 | -0.092 | 88.426
10.5 | 1.634 | 0.01906 | -0.093 | 85.736
11 | 1.663 | 0.02008 | -0.094 | 82.818
11.5 | 1.683 | 0.02119 | -0.095 | 79.446
12 | 1.695 | 0.02223 | -0.096 | 76.256
12.5 | 1.7 | 0.02342 | -0.097 | 72.608
13 | 1.697 | 0.02474 | -0.098 | 68.603
13.5 | 1.687 | 0.02617 | -0.099 | 64.457
14 | 1.667 | 0.02771 | -0.1 | 60.174
14.5 | 1.639 | 0.02946 | -0.101 | 55.65
15 | 1.601 | 0.03162 | -0.102 | 50.636
15.5 | 1.549 | 0.03335 | -0.103 | 46.427
16 | 1.481 | 0.03587 | -0.104 | 41.279
16.5 | 1.397 | 0.03872 | -0.105 | 36.079
17 | 1.306 | 0.04125 | -0.106 | 31.65
17.5 | 1.204 | 0.04516 | -0.106 | 26.668

## 110. Re 10M Mach 0.25 (2)
BIGFOIL.COM POLAR EXPORT
NACA66-718 a=0.2
NACA66-718 a=0.2 |  |  |  | Cl Max: | 1.5868 | at alpha= | 19 | deg
XFOIL ncrit=9 |  |  |  | L/D Max: | 168.893 | at alpha= | 3.5 | deg
Re: | 10000000 |  |  | Cd Min: | 0.15954 | at alpha= | -18.5 | deg
Mach: | 0.25 |  |  | Cl=0 at alpha= | -4.2504 | deg
|  |  |  | @ Cl=0.1, Cd= | 0.0057324
|  |  |  | @ Cl=0.4, Cd= | 0.0052554
|  |  |  | @ Cl=0.6, Cd= | 0.0055925
alpha (deg) | Cl | Cd | Cm | Cl/Cd
-18.5 | -0.3659 | 0.15954 | -0.0599 | -2.2935
-18 | -0.3614 | 0.1505 | -0.0651 | -2.4013
-17.5 | -0.352 | 0.14285 | -0.0698 | -2.4641
-17 | -0.3401 | 0.13581 | -0.0743 | -2.5042
-16.5 | -0.3314 | 0.12821 | -0.0789 | -2.5848
-16 | -0.3257 | 0.12014 | -0.0837 | -2.711
-15.5 | -0.3454 | 0.10756 | -0.0908 | -3.2112
-15 | -0.3499 | 0.09835 | -0.0962 | -3.5577
-14.5 | -0.7396 | 0.04012 | -0.1236 | -18.4347
-14 | -0.9216 | 0.02398 | -0.1071 | -38.432
-13.5 | -0.9422 | 0.01925 | -0.0979 | -48.9455
-13 | -0.9236 | 0.01649 | -0.0923 | -56.0097
-12.5 | -0.8876 | 0.01519 | -0.0881 | -58.4332
-12 | -0.8454 | 0.0138 | -0.0851 | -61.2609
-11.5 | -0.7965 | 0.01282 | -0.083 | -62.1295
-11 | -0.745 | 0.01192 | -0.0814 | -62.5
-10.5 | -0.6925 | 0.01098 | -0.08 | -63.0692
-10 | -0.639 | 0.01026 | -0.0787 | -62.2807
-9.5 | -0.5853 | 0.00963 | -0.0776 | -60.7788
-9 | -0.5314 | 0.00907 | -0.0765 | -58.5888
-8.5 | -0.4771 | 0.00862 | -0.0756 | -55.348
-8 | -0.4226 | 0.0082 | -0.0747 | -51.5366
-7.5 | -0.3722 | 0.00754 | -0.0732 | -49.3634
-7 | -0.3195 | 0.00707 | -0.0722 | -45.1909
-6.5 | -0.2628 | 0.0068 | -0.072 | -38.6471
-6 | -0.2048 | 0.0066 | -0.072 | -31.0303
-5.5 | -0.1466 | 0.00642 | -0.0722 | -22.8349
-5 | -0.0887 | 0.00623 | -0.0724 | -14.2376
-4.5 | -0.0298 | 0.00606 | -0.0729 | -4.9175
-4 | 0.0299 | 0.00589 | -0.0735 | 5.0764
-3.5 | 0.0898 | 0.00576 | -0.0743 | 15.5903
-3 | 0.1489 | 0.0056 | -0.0749 | 26.5893
-2.5 | 0.2085 | 0.00549 | -0.0757 | 37.9781
-2 | 0.269 | 0.00538 | -0.0767 | 50
-1.5 | 0.3292 | 0.00531 | -0.0778 | 61.9962
-1 | 0.3889 | 0.00524 | -0.0787 | 74.2176
-0.5 | 0.4467 | 0.00532 | -0.0793 | 83.9662
0 | 0.5027 | 0.00548 | -0.0797 | 91.7336
0.5 | 0.5589 | 0.0056 | -0.08 | 99.8036
1 | 0.6134 | 0.00559 | -0.0801 | 109.7317
1.5 | 0.6534 | 0.0044 | -0.078 | 148.5
2 | 0.7083 | 0.00452 | -0.0782 | 156.7035
2.5 | 0.7636 | 0.00471 | -0.0784 | 162.1231
3 | 0.8177 | 0.00491 | -0.0783 | 166.5377
3.5 | 0.8698 | 0.00515 | -0.0779 | 168.8932
4 | 0.9176 | 0.00544 | -0.0766 | 168.6765
4.5 | 0.9535 | 0.00572 | -0.0728 | 166.6958
5 | 0.9753 | 0.00626 | -0.0663 | 155.7987
5.5 | 1.0032 | 0.0069 | -0.0615 | 145.3913
6 | 1.024 | 0.00785 | -0.0557 | 130.4459
6.5 | 1.0399 | 0.00906 | -0.0494 | 114.7792
7 | 1.0631 | 0.01018 | -0.0446 | 104.4303
7.5 | 1.0883 | 0.01133 | -0.0404 | 96.0547
8 | 1.1095 | 0.01266 | -0.0357 | 87.6382
9 | 1.1158 | 0.01714 | -0.0222 | 65.0992
9.5 | 1.1241 | 0.01947 | -0.0167 | 57.735
10 | 1.1387 | 0.02166 | -0.0124 | 52.5716
10.5 | 1.1695 | 0.02316 | -0.0102 | 50.4965
11 | 1.1998 | 0.02474 | -0.0081 | 48.4964
11.5 | 1.2329 | 0.02624 | -0.0064 | 46.9855
12 | 1.263 | 0.02793 | -0.0046 | 45.2202
12.5 | 1.2929 | 0.0297 | -0.0028 | 43.532
13 | 1.3226 | 0.0315 | -0.001 | 41.9873
13.5 | 1.3481 | 0.03356 | 0.001 | 40.1698
14 | 1.3725 | 0.03526 | 0.0038 | 38.9251
14.5 | 1.4467 | 0.03897 | -0.0063 | 37.1234
15 | 1.5125 | 0.04243 | -0.0141 | 35.6469
16 | 1.5397 | 0.04863 | -0.0085 | 31.6615
16.5 | 1.5557 | 0.05202 | -0.0069 | 29.9058
17 | 1.5695 | 0.05572 | -0.0054 | 28.1676
17.5 | 1.5788 | 0.05982 | -0.0039 | 26.3925
18 | 1.5826 | 0.06442 | -0.0023 | 24.5669
18.5 | 1.5856 | 0.06923 | -0.0009 | 22.9034
19 | 1.5868 | 0.07405 | 0.0005 | 21.4288
19.5 | 1.58 | 0.07884 | 0.0031 | 20.0406
20 | 1.5724 | 0.08389 | 0.0053 | 18.7436

## 111. Re 10M Mach 0.50 (1)
BIGFOIL.COM POLAR EXPORT
NACA66-718 a=0.2
NACA66-718 a=0.2 |  |  |  | Cl Max: | 1.608 | at alpha= | 9 | deg
JavaFoil+Calcfoil stall+Eppler ext transition |  |  |  | L/D Max: | 113.737 | at alpha= | 6 | deg
Re: | 10000000 |  |  | Cd Min: | 0.00631 | at alpha= | -5 | deg
Mach: | 0.5 |  |  | Cl=0 at alpha= | -3.838 | deg
|  |  |  | @ Cl=0.1, Cd= | 0.0075473
|  |  |  | @ Cl=0.4, Cd= | 0.0077505
|  |  |  | @ Cl=0.6, Cd= | 0.008504
alpha (deg) | Cl | Cd | Cm | Cl/Cd
-20 | -0.927 | 0.15245 | -0.018 | -6.083
-19.5 | -0.899 | 0.14296 | -0.018 | -6.29
-19 | -0.869 | 0.13891 | -0.018 | -6.257
-18.5 | -0.839 | 0.13628 | -0.018 | -6.158
-18 | -0.811 | 0.12781 | -0.019 | -6.343
-17.5 | -0.783 | 0.12127 | -0.019 | -6.454
-17 | -0.755 | 0.11444 | -0.02 | -6.594
-16.5 | -0.726 | 0.11944 | -0.02 | -6.079
-16 | -0.697 | 0.11319 | -0.021 | -6.157
-15.5 | -0.668 | 0.10776 | -0.021 | -6.201
-15 | -0.641 | 0.09856 | -0.022 | -6.504
-14.5 | -0.614 | 0.09082 | -0.024 | -6.764
-14 | -0.587 | 0.08398 | -0.025 | -6.994
-13.5 | -0.558 | 0.08093 | -0.025 | -6.893
-13 | -0.531 | 0.07462 | -0.027 | -7.113
-12.5 | -0.496 | 0.08945 | -0.023 | -5.549
-12 | -0.468 | 0.08407 | -0.024 | -5.561
-11.5 | -0.439 | 0.07562 | -0.024 | -5.807
-11 | -0.411 | 0.06923 | -0.025 | -5.933
-10.5 | -0.383 | 0.06375 | -0.026 | -6
-10 | -0.354 | 0.05926 | -0.028 | -5.979
-9.5 | -0.327 | 0.05407 | -0.03 | -6.045
-9 | -0.3 | 0.04897 | -0.033 | -6.118
-8.5 | -0.267 | 0.06371 | -0.026 | -4.188
-8 | -0.238 | 0.05952 | -0.026 | -4.001
-7.5 | -0.21 | 0.05184 | -0.028 | -4.045
-7 | -0.287 | 0.04667 | -0.029 | -6.147
-6.5 | -0.27 | 0.04266 | -0.031 | -6.331
-6 | -0.23 | 0.03925 | -0.033 | -5.861
-5.5 | -0.223 | 0.00745 | -0.063 | -29.938
-5 | -0.159 | 0.00631 | -0.064 | -25.243
-4.5 | -0.092 | 0.00647 | -0.065 | -14.256
-4 | -0.023 | 0.00753 | -0.067 | -3.068
-3.5 | 0.048 | 0.00754 | -0.068 | 6.308
-3 | 0.119 | 0.00755 | -0.069 | 15.772
-2.5 | 0.191 | 0.00748 | -0.07 | 25.529
-2 | 0.263 | 0.00757 | -0.072 | 34.76
-1.5 | 0.336 | 0.00769 | -0.073 | 43.64
-1 | 0.41 | 0.00776 | -0.074 | 52.846
-0.5 | 0.483 | 0.00788 | -0.075 | 61.258
0 | 0.544 | 0.00836 | -0.077 | 65.08
0.5 | 0.614 | 0.00854 | -0.078 | 71.871
1 | 0.679 | 0.0088 | -0.079 | 77.127
1.5 | 0.748 | 0.00756 | -0.081 | 98.935
2 | 0.816 | 0.00793 | -0.082 | 102.866
2.5 | 0.884 | 0.00836 | -0.083 | 105.666
3 | 0.951 | 0.00884 | -0.084 | 107.596
3.5 | 1.018 | 0.00932 | -0.086 | 109.263
4 | 1.085 | 0.00985 | -0.087 | 110.176
4.5 | 1.151 | 0.01035 | -0.088 | 111.287
5 | 1.217 | 0.01082 | -0.09 | 112.497
5.5 | 1.282 | 0.01132 | -0.091 | 113.312
6 | 1.347 | 0.01185 | -0.092 | 113.737
6.5 | 1.409 | 0.01256 | -0.094 | 112.24
7 | 1.465 | 0.01326 | -0.095 | 110.547
7.5 | 1.512 | 0.01849 | -0.096 | 81.74
8 | 1.554 | 0.01961 | -0.097 | 79.249
8.5 | 1.588 | 0.02093 | -0.098 | 75.855
9 | 1.608 | 0.02223 | -0.099 | 72.302
9.5 | 1.607 | 0.02376 | -0.101 | 67.61
10 | 1.571 | 0.02571 | -0.102 | 61.089
10.5 | 1.453 | 0.02808 | -0.103 | 51.735
11 | 0.983 | 0.03117 | -0.104 | 31.549
11.5 | 1.013 | 0.03422 | -0.105 | 29.599
12 | 1.044 | 0.03479 | -0.106 | 30.018
12.5 | 1.073 | 0.03872 | -0.107 | 27.7
13 | 1.104 | 0.03856 | -0.108 | 28.639
13.5 | 1.132 | 0.0424 | -0.109 | 26.7
14 | 1.159 | 0.04692 | -0.11 | 24.708

## 112. Re 10M Mach 0.50 (2)
BIGFOIL.COM POLAR EXPORT
NACA66-718 a=0.2
NACA66-718 a=0.2 |  |  |  | Cl Max: | 1.415 | at alpha= | 15.5 | deg
XFOIL ncrit=9 |  |  |  | L/D Max: | 146.808 | at alpha= | 2 | deg
Re: | 10000000 |  |  | Cd Min: | 0.16697 | at alpha= | 20 | deg
Mach: | 0.5 |  |  | Cl=0 at alpha= | -4.484 | deg
|  |  |  | @ Cl=0.1, Cd= | 0.0061758
|  |  |  | @ Cl=0.4, Cd= | 0.0055277
|  |  |  | @ Cl=0.6, Cd= | 0.0058785
alpha (deg) | Cl | Cd | Cm | Cl/Cd
-12.5 | -0.1431 | 0.09094 | -0.1208 | -1.5736
-12 | -0.14 | 0.08301 | -0.1256 | -1.6865
-11.5 | -0.1438 | 0.0745 | -0.1307 | -1.9302
-11 | -0.154 | 0.06532 | -0.1368 | -2.3576
-10.5 | -0.1921 | 0.05364 | -0.1456 | -3.5813
-10 | -0.2366 | 0.04564 | -0.1461 | -5.184
-9.5 | -0.2798 | 0.03958 | -0.1411 | -7.0692
-9 | -0.322 | 0.03475 | -0.1311 | -9.2662
-8.5 | -0.3545 | 0.02878 | -0.1211 | -12.3176
-8 | -0.3717 | 0.02187 | -0.1121 | -16.9959
-7.5 | -0.3753 | 0.01355 | -0.1046 | -27.6974
-7 | -0.3023 | 0.00887 | -0.1059 | -34.0812
-6 | -0.1946 | 0.00732 | -0.0974 | -26.5847
-5.5 | -0.1293 | 0.0071 | -0.0955 | -18.2113
-5 | -0.0651 | 0.00683 | -0.0938 | -9.5315
-4.5 | -0.0021 | 0.00651 | -0.0922 | -0.32258
-4 | 0.0636 | 0.00628 | -0.0914 | 10.1274
-3.5 | 0.13 | 0.00609 | -0.0911 | 21.3465
-3 | 0.1963 | 0.00594 | -0.0909 | 33.0471
-2.5 | 0.2622 | 0.00575 | -0.0909 | 45.6
-2 | 0.3298 | 0.0056 | -0.0914 | 58.8929
-1.5 | 0.3969 | 0.00553 | -0.0919 | 71.7722
-1 | 0.4642 | 0.00548 | -0.0926 | 84.708
-0.5 | 0.5269 | 0.00558 | -0.0925 | 94.4265
0 | 0.5855 | 0.00582 | -0.0917 | 100.6014
0.5 | 0.6425 | 0.00605 | -0.0906 | 106.1983
1 | 0.6997 | 0.00619 | -0.0895 | 113.0372
1.5 | 0.7475 | 0.00621 | -0.0866 | 120.3704
2 | 0.7634 | 0.0052 | -0.078 | 146.8077
2.5 | 0.7932 | 0.00569 | -0.0715 | 139.4025
3 | 0.8291 | 0.00632 | -0.0666 | 131.1867
3.5 | 0.8642 | 0.00708 | -0.0618 | 122.0621
4 | 0.8991 | 0.00798 | -0.0571 | 112.6692
4.5 | 0.9344 | 0.00897 | -0.0527 | 104.1695
5 | 0.9673 | 0.01009 | -0.048 | 95.8672
5.5 | 1.0039 | 0.01114 | -0.0439 | 90.1167
6 | 1.0392 | 0.01229 | -0.0397 | 84.5566
6.5 | 1.0674 | 0.01375 | -0.0347 | 77.6291
7 | 1.0889 | 0.01554 | -0.029 | 70.0708
7.5 | 1.1208 | 0.01705 | -0.0247 | 65.7361
8 | 1.1544 | 0.0186 | -0.0208 | 62.0645
8.5 | 1.175 | 0.02074 | -0.0156 | 56.6538
9 | 1.1679 | 0.02418 | -0.0077 | 48.3002
9.5 | 1.1574 | 0.02819 | -0.0004 | 41.0571
10 | 1.1458 | 0.03269 | 0.0062 | 35.0505
10.5 | 1.1693 | 0.0356 | 0.0094 | 32.8455
11 | 1.2017 | 0.03815 | 0.0119 | 31.4993
11.5 | 1.2336 | 0.04087 | 0.0141 | 30.1835
12 | 1.2624 | 0.04395 | 0.0164 | 28.7235
12.5 | 1.2895 | 0.04729 | 0.0185 | 27.2679
13 | 1.3143 | 0.05094 | 0.0204 | 25.8009
14 | 1.3577 | 0.05925 | 0.0238 | 22.9148
14.5 | 1.37 | 0.0643 | 0.0252 | 21.3064
15 | 1.3806 | 0.06931 | 0.0271 | 19.9192
15.5 | 1.415 | 0.0778 | 0.0195 | 18.1877
16 | 1.4012 | 0.08456 | 0.0218 | 16.5705
16.5 | 1.3899 | 0.09225 | 0.0219 | 15.0667
17 | 1.3723 | 0.1014 | 0.0203 | 13.5335
17.5 | 1.3558 | 0.11095 | 0.0176 | 12.2199
18 | 1.3325 | 0.12169 | 0.0136 | 10.95
18.5 | 1.3137 | 0.13232 | 0.009 | 9.9282
19 | 1.2898 | 0.14384 | 0.0033 | 8.9669
19.5 | 1.2683 | 0.15544 | -0.0029 | 8.1594
20 | 1.2496 | 0.16697 | -0.0096 | 7.484

## 113. Re 12M Mach 0.00 (1)
BIGFOIL.COM POLAR EXPORT
NACA66-718 a=0.2
NACA66-718 a=0.2 |  |  |  | Cl Max: | 1.749 | at alpha= | 14.5 | deg
JavaFoil+Calcfoil stall+Eppler ext transition |  |  |  | L/D Max: | 133.155 | at alpha= | 6.5 | deg
Re: | 12000000 |  |  | Cd Min: | 0.00604 | at alpha= | 1 | deg
Mach: | 0 |  |  | Cl=0 at alpha= | -3.8387 | deg
|  |  |  | @ Cl=0.1, Cd= | 0.0068348
|  |  |  | @ Cl=0.4, Cd= | 0.0070743
|  |  |  | @ Cl=0.6, Cd= | 0.0060592
alpha (deg) | Cl | Cd | Cm | Cl/Cd
-19 | -0.517 | 0.14889 | -0.014 | -3.474
-18.5 | -0.532 | 0.14228 | -0.014 | -3.739
-18 | -0.546 | 0.13581 | -0.015 | -4.022
-17.5 | -0.56 | 0.12947 | -0.015 | -4.325
-17 | -0.573 | 0.12327 | -0.016 | -4.646
-16.5 | -0.584 | 0.11708 | -0.016 | -4.991
-16 | -0.595 | 0.112 | -0.017 | -5.31
-15.5 | -0.603 | 0.10604 | -0.017 | -5.691
-15 | -0.61 | 0.10072 | -0.018 | -6.06
-14.5 | -0.615 | 0.09656 | -0.018 | -6.367
-14 | -0.617 | 0.09102 | -0.019 | -6.781
-13.5 | -0.617 | 0.08592 | -0.02 | -7.178
-13 | -0.613 | 0.08118 | -0.021 | -7.555
-12.5 | -0.606 | 0.07786 | -0.021 | -7.786
-12 | -0.596 | 0.07299 | -0.022 | -8.169
-11.5 | -0.583 | 0.06785 | -0.023 | -8.593
-11 | -0.566 | 0.06344 | -0.024 | -8.926
-10.5 | -0.546 | 0.05919 | -0.025 | -9.224
-10 | -0.523 | 0.05473 | -0.027 | -9.548
-9.5 | -0.497 | 0.04962 | -0.029 | -10.008
-9 | -0.56 | 0.0087 | -0.046 | -64.374
-8.5 | -0.52 | 0.00733 | -0.048 | -71.003
-8 | -0.477 | 0.00788 | -0.049 | -60.465
-7.5 | -0.427 | 0.00767 | -0.05 | -55.663
-7 | -0.374 | 0.00738 | -0.051 | -50.683
-6.5 | -0.319 | 0.00679 | -0.052 | -46.986
-6 | -0.262 | 0.0066 | -0.054 | -39.629
-5.5 | -0.202 | 0.0068 | -0.055 | -29.767
-5 | -0.142 | 0.00677 | -0.056 | -21.059
-4.5 | -0.082 | 0.00678 | -0.057 | -12.054
-4 | -0.02 | 0.00672 | -0.058 | -3.017
-3.5 | 0.042 | 0.00676 | -0.059 | 6.152
-3 | 0.104 | 0.00684 | -0.061 | 15.176
-2.5 | 0.166 | 0.00693 | -0.062 | 23.973
-2 | 0.229 | 0.00644 | -0.063 | 35.496
-1.5 | 0.291 | 0.00691 | -0.064 | 42.162
-1 | 0.355 | 0.00701 | -0.065 | 50.704
-0.5 | 0.418 | 0.0071 | -0.066 | 58.842
0 | 0.476 | 0.00728 | -0.067 | 65.314
0.5 | 0.537 | 0.00742 | -0.068 | 72.37
1 | 0.595 | 0.00604 | -0.069 | 98.505
1.5 | 0.655 | 0.00627 | -0.071 | 104.493
2 | 0.715 | 0.00655 | -0.072 | 109.258
2.5 | 0.775 | 0.00682 | -0.073 | 113.707
3 | 0.835 | 0.00713 | -0.074 | 117.156
3.5 | 0.894 | 0.00746 | -0.075 | 119.821
4 | 0.953 | 0.00774 | -0.076 | 123.156
4.5 | 1.012 | 0.00804 | -0.077 | 125.921
5 | 1.071 | 0.00831 | -0.079 | 128.854
5.5 | 1.129 | 0.0086 | -0.08 | 131.261
6 | 1.187 | 0.00897 | -0.081 | 132.359
6.5 | 1.244 | 0.00934 | -0.082 | 133.155
7 | 1.298 | 0.00977 | -0.083 | 132.778
7.5 | 1.346 | 0.01285 | -0.084 | 104.735
8 | 1.396 | 0.01359 | -0.085 | 102.736
8.5 | 1.444 | 0.01416 | -0.086 | 101.95
9 | 1.49 | 0.0148 | -0.087 | 100.651
9.5 | 1.533 | 0.01551 | -0.088 | 98.807
10 | 1.574 | 0.01623 | -0.089 | 96.959
10.5 | 1.611 | 0.01698 | -0.09 | 94.915
11 | 1.646 | 0.01777 | -0.092 | 92.634
11.5 | 1.675 | 0.01865 | -0.093 | 89.835
12 | 1.699 | 0.01954 | -0.094 | 86.951
12.5 | 1.718 | 0.02048 | -0.095 | 83.924
13 | 1.733 | 0.02161 | -0.096 | 80.181
13.5 | 1.743 | 0.02259 | -0.097 | 77.14
14 | 1.748 | 0.02368 | -0.098 | 73.816
14.5 | 1.749 | 0.02489 | -0.099 | 70.246
15 | 1.744 | 0.02614 | -0.1 | 66.709
15.5 | 1.73 | 0.02755 | -0.101 | 62.785
16 | 1.707 | 0.02927 | -0.102 | 58.321
16.5 | 1.676 | 0.03112 | -0.102 | 53.852
17 | 1.64 | 0.03293 | -0.103 | 49.8
17.5 | 1.6 | 0.03491 | -0.104 | 45.83
18 | 1.556 | 0.03701 | -0.105 | 42.051
18.5 | 1.51 | 0.03935 | -0.106 | 38.371
19 | 1.461 | 0.04169 | -0.107 | 35.048
19.5 | 1.41 | 0.04461 | -0.107 | 31.605

## 114. Re 12M Mach 0.00 (2)
BIGFOIL.COM POLAR EXPORT
NACA66-718 a=0.2
NACA66-718 a=0.2 |  |  |  | Cl Max: | 1.6769 | at alpha= | 20 | deg
XFOIL ncrit=9 |  |  |  | L/D Max: | 173.683 | at alpha= | 4.5 | deg
Re: | 12000000 |  |  | Cd Min: | 0.06554 | at alpha= | 20 | deg
Mach: | 0 |  |  | Cl=0 at alpha= | -4.1906 | deg
|  |  |  | @ Cl=0.1, Cd= | 0.0054574
|  |  |  | @ Cl=0.4, Cd= | 0.0052572
|  |  |  | @ Cl=0.6, Cd= | 0.0054364
alpha (deg) | Cl | Cd | Cm | Cl/Cd
-20 | -1.2821 | 0.03127 | -0.1107 | -41.001
-19.5 | -1.3001 | 0.02697 | -0.1064 | -48.2054
-19 | -1.3022 | 0.02386 | -0.1021 | -54.5767
-18.5 | -1.2826 | 0.02221 | -0.0992 | -57.7488
-18 | -1.2602 | 0.02073 | -0.0963 | -60.7911
-17.5 | -1.2335 | 0.01954 | -0.0936 | -63.1269
-17 | -1.2079 | 0.01819 | -0.0905 | -66.4046
-16.5 | -1.1762 | 0.01725 | -0.088 | -68.1855
-16 | -1.1439 | 0.01623 | -0.0855 | -70.4806
-15.5 | -1.108 | 0.01546 | -0.0832 | -71.6688
-15 | -1.0716 | 0.01463 | -0.0809 | -73.2468
-14.5 | -1.0332 | 0.01395 | -0.0788 | -74.0645
-14 | -0.9946 | 0.01314 | -0.0766 | -75.6925
-13.5 | -0.9541 | 0.01268 | -0.0745 | -75.2445
-13 | -0.9136 | 0.01198 | -0.0724 | -76.2604
-12.5 | -0.8714 | 0.01158 | -0.0704 | -75.2504
-12 | -0.8241 | 0.01101 | -0.0695 | -74.8501
-11.5 | -0.7754 | 0.01051 | -0.0688 | -73.7774
-11 | -0.7261 | 0.00998 | -0.0682 | -72.7555
-10.5 | -0.6762 | 0.00949 | -0.0676 | -71.254
-10 | -0.6253 | 0.00908 | -0.0672 | -68.8656
-9.5 | -0.5742 | 0.00866 | -0.0669 | -66.3048
-9 | -0.5229 | 0.00825 | -0.0665 | -63.3818
-8.5 | -0.4705 | 0.00791 | -0.0664 | -59.4817
-8 | -0.4243 | 0.00717 | -0.0651 | -59.1771
-7.5 | -0.3713 | 0.00685 | -0.0651 | -54.2044
-7 | -0.3168 | 0.00661 | -0.0653 | -47.9274
-6.5 | -0.2615 | 0.00641 | -0.0657 | -40.7956
-6 | -0.2054 | 0.00625 | -0.0663 | -32.864
-5.5 | -0.1492 | 0.00609 | -0.0668 | -24.4992
-5 | -0.0928 | 0.0059 | -0.0674 | -15.7288
-4.5 | -0.0357 | 0.00574 | -0.0682 | -6.2195
-4 | 0.022 | 0.0056 | -0.0691 | 3.9286
-3.5 | 0.0797 | 0.0055 | -0.07 | 14.4909
-3 | 0.1369 | 0.00538 | -0.0709 | 25.4461
-2.5 | 0.195 | 0.00525 | -0.0719 | 37.1429
-2 | 0.2531 | 0.00517 | -0.0729 | 48.9555
-1.5 | 0.3112 | 0.00512 | -0.074 | 60.7812
-1 | 0.3672 | 0.00518 | -0.0747 | 70.888
-0.5 | 0.4224 | 0.00531 | -0.0753 | 79.548
0 | 0.4779 | 0.00542 | -0.0759 | 88.1734
0.5 | 0.5334 | 0.00549 | -0.0766 | 97.1585
1 | 0.5877 | 0.00546 | -0.077 | 107.6374
1.5 | 0.6398 | 0.00536 | -0.0771 | 119.3657
2 | 0.6825 | 0.00439 | -0.0758 | 155.467
2.5 | 0.7373 | 0.00453 | -0.0764 | 162.7594
3 | 0.7912 | 0.00472 | -0.0768 | 167.6271
3.5 | 0.8435 | 0.00493 | -0.0769 | 171.0953
4 | 0.8946 | 0.00517 | -0.0768 | 173.0368
4.5 | 0.9431 | 0.00543 | -0.0762 | 173.6832
5 | 0.9786 | 0.00588 | -0.073 | 166.4286
5.5 | 0.9904 | 0.00643 | -0.065 | 154.028
6 | 1.0085 | 0.00723 | -0.0588 | 139.4882
6.5 | 1.0288 | 0.00813 | -0.0534 | 126.5437
7 | 1.0507 | 0.00911 | -0.0486 | 115.3348
7.5 | 1.0709 | 0.01025 | -0.0437 | 104.478
8 | 1.0884 | 0.01157 | -0.0387 | 94.0709
8.5 | 1.0877 | 0.01365 | -0.0312 | 79.685
9.5 | 1.1241 | 0.01684 | -0.0229 | 66.7518
10 | 1.147 | 0.01837 | -0.0197 | 62.4388
10.5 | 1.18 | 0.01948 | -0.018 | 60.5749
11 | 1.2104 | 0.02077 | -0.0161 | 58.2764
11.5 | 1.2431 | 0.02197 | -0.0146 | 56.5817
12 | 1.2735 | 0.02332 | -0.013 | 54.6098
12.5 | 1.3041 | 0.02472 | -0.0115 | 52.7549
13 | 1.3337 | 0.02618 | -0.01 | 50.9435
13.5 | 1.3611 | 0.02779 | -0.0084 | 48.978
14 | 1.3896 | 0.02929 | -0.0068 | 47.4428
14.5 | 1.4209 | 0.03124 | -0.0068 | 45.4834
15 | 1.4981 | 0.03379 | -0.017 | 44.3356
16 | 1.5638 | 0.03878 | -0.019 | 40.3249
16.5 | 1.59 | 0.0415 | -0.0192 | 38.3133
17 | 1.6107 | 0.04406 | -0.018 | 36.557
17.5 | 1.6277 | 0.04697 | -0.0168 | 34.654
18 | 1.6382 | 0.05046 | -0.0153 | 32.4653
18.5 | 1.6502 | 0.05396 | -0.0141 | 30.5819
19 | 1.6622 | 0.05753 | -0.0132 | 28.8928
19.5 | 1.6702 | 0.06144 | -0.0122 | 27.1842
20 | 1.6769 | 0.06554 | -0.0114 | 25.5859

## 115. Re 12M Mach 0.10 (1)
BIGFOIL.COM POLAR EXPORT
NACA66-718 a=0.2
NACA66-718 a=0.2 |  |  |  | Cl Max: | 1.74 | at alpha= | 14 | deg
JavaFoil+Calcfoil stall+Eppler ext transition |  |  |  | L/D Max: | 132.466 | at alpha= | 6.5 | deg
Re: | 12000000 |  |  | Cd Min: | 0.00606 | at alpha= | 1 | deg
Mach: | 0.1 |  |  | Cl=0 at alpha= | -3.8387 | deg
|  |  |  | @ Cl=0.1, Cd= | 0.0068293
|  |  |  | @ Cl=0.4, Cd= | 0.0071056
|  |  |  | @ Cl=0.6, Cd= | 0.0060687
alpha (deg) | Cl | Cd | Cm | Cl/Cd
-18.5 | -0.484 | 0.14547 | -0.014 | -3.328
-18 | -0.501 | 0.13844 | -0.015 | -3.62
-17.5 | -0.518 | 0.13158 | -0.015 | -3.934
-17 | -0.533 | 0.12496 | -0.016 | -4.269
-16.5 | -0.548 | 0.1198 | -0.016 | -4.576
-16 | -0.562 | 0.11342 | -0.017 | -4.953
-15.5 | -0.574 | 0.10755 | -0.017 | -5.334
-15 | -0.584 | 0.10161 | -0.018 | -5.745
-14.5 | -0.591 | 0.09701 | -0.018 | -6.097
-14 | -0.597 | 0.09235 | -0.019 | -6.461
-13.5 | -0.599 | 0.08708 | -0.02 | -6.884
-13 | -0.599 | 0.08215 | -0.02 | -7.288
-12.5 | -0.594 | 0.07838 | -0.021 | -7.584
-12 | -0.587 | 0.07381 | -0.022 | -7.948
-11.5 | -0.576 | 0.06869 | -0.023 | -8.381
-11 | -0.56 | 0.06439 | -0.024 | -8.704
-10.5 | -0.542 | 0.06008 | -0.025 | -9.015
-10 | -0.519 | 0.05578 | -0.026 | -9.309
-9.5 | -0.494 | 0.05111 | -0.028 | -9.659
-9 | -0.473 | 0.0403 | -0.033 | -11.746
-8.5 | -0.52 | 0.00828 | -0.048 | -62.816
-8 | -0.478 | 0.00798 | -0.049 | -59.831
-7.5 | -0.428 | 0.00767 | -0.05 | -55.794
-7 | -0.375 | 0.00748 | -0.052 | -50.179
-6.5 | -0.32 | 0.00679 | -0.053 | -47.194
-6 | -0.263 | 0.00668 | -0.054 | -39.318
-5.5 | -0.203 | 0.00679 | -0.055 | -29.943
-5 | -0.143 | 0.00677 | -0.056 | -21.136
-4.5 | -0.082 | 0.00677 | -0.057 | -12.126
-4 | -0.02 | 0.00679 | -0.059 | -3.003
-3.5 | 0.042 | 0.00682 | -0.06 | 6.125
-3 | 0.104 | 0.00683 | -0.061 | 15.254
-2.5 | 0.167 | 0.00694 | -0.062 | 24.072
-2 | 0.23 | 0.00687 | -0.063 | 33.443
-1.5 | 0.293 | 0.00696 | -0.064 | 42.051
-1 | 0.357 | 0.00701 | -0.065 | 50.948
-0.5 | 0.42 | 0.00715 | -0.066 | 58.765
0 | 0.478 | 0.00729 | -0.067 | 65.547
0.5 | 0.539 | 0.00742 | -0.069 | 72.69
1 | 0.598 | 0.00606 | -0.07 | 98.669
1.5 | 0.658 | 0.00632 | -0.071 | 104.169
2 | 0.719 | 0.00657 | -0.072 | 109.371
2.5 | 0.779 | 0.00687 | -0.073 | 113.372
3 | 0.839 | 0.00717 | -0.074 | 117.026
3.5 | 0.898 | 0.00751 | -0.075 | 119.684
4 | 0.958 | 0.00782 | -0.077 | 122.416
4.5 | 1.017 | 0.00808 | -0.078 | 125.8
5 | 1.076 | 0.00838 | -0.079 | 128.301
5.5 | 1.134 | 0.00868 | -0.08 | 130.674
6 | 1.192 | 0.00905 | -0.081 | 131.725
6.5 | 1.249 | 0.00943 | -0.082 | 132.466
7 | 1.303 | 0.00987 | -0.083 | 132.06
7.5 | 1.352 | 0.01299 | -0.084 | 104.073
8 | 1.402 | 0.01374 | -0.085 | 102.024
8.5 | 1.45 | 0.01433 | -0.087 | 101.183
9 | 1.495 | 0.01502 | -0.088 | 99.529
9.5 | 1.538 | 0.01571 | -0.089 | 97.925
10 | 1.579 | 0.01643 | -0.09 | 96.103
10.5 | 1.616 | 0.01718 | -0.091 | 94.047
11 | 1.649 | 0.01803 | -0.092 | 91.493
11.5 | 1.678 | 0.01891 | -0.093 | 88.707
12 | 1.7 | 0.01983 | -0.094 | 85.73
12.5 | 1.718 | 0.02078 | -0.095 | 82.662
13 | 1.73 | 0.02189 | -0.096 | 79.07
13.5 | 1.738 | 0.02296 | -0.097 | 75.68
14 | 1.74 | 0.02423 | -0.098 | 71.84
14.5 | 1.738 | 0.02532 | -0.099 | 68.623
15 | 1.729 | 0.02661 | -0.1 | 64.972
15.5 | 1.711 | 0.02838 | -0.101 | 60.28
16 | 1.684 | 0.0299 | -0.102 | 56.309
16.5 | 1.647 | 0.03188 | -0.103 | 51.667
17 | 1.606 | 0.03373 | -0.104 | 47.601
17.5 | 1.56 | 0.03589 | -0.105 | 43.449
18 | 1.51 | 0.03809 | -0.105 | 39.64
18.5 | 1.457 | 0.04058 | -0.106 | 35.906
19 | 1.401 | 0.04355 | -0.107 | 32.182

## 116. Re 12M Mach 0.10 (2)
BIGFOIL.COM POLAR EXPORT
NACA66-718 a=0.2
NACA66-718 a=0.2 |  |  |  | Cl Max: | 1.6685 | at alpha= | 20 | deg
XFOIL ncrit=9 |  |  |  | L/D Max: | 173.425 | at alpha= | 4.5 | deg
Re: | 12000000 |  |  | Cd Min: | 0.06817 | at alpha= | 20 | deg
Mach: | 0.1 |  |  | Cl=0 at alpha= | -4.1966 | deg
|  |  |  | @ Cl=0.1, Cd= | 0.0054702
|  |  |  | @ Cl=0.4, Cd= | 0.0052602
|  |  |  | @ Cl=0.6, Cd= | 0.0054671
alpha (deg) | Cl | Cd | Cm | Cl/Cd
-20 | -1.1979 | 0.03891 | -0.1183 | -30.7864
-19.5 | -1.2453 | 0.03195 | -0.1146 | -38.9765
-19 | -1.2682 | 0.0273 | -0.1099 | -46.4542
-18.5 | -1.2556 | 0.0251 | -0.1067 | -50.0239
-18 | -1.2399 | 0.02316 | -0.1034 | -53.5363
-17.5 | -1.228 | 0.02096 | -0.0992 | -58.5878
-17 | -1.2003 | 0.01977 | -0.0963 | -60.7132
-16.5 | -1.1766 | 0.01821 | -0.0927 | -64.6129
-16 | -1.1464 | 0.01703 | -0.0897 | -67.3165
-15.5 | -1.1118 | 0.01613 | -0.0871 | -68.9275
-15 | -1.0763 | 0.01519 | -0.0844 | -70.8558
-14.5 | -1.0383 | 0.01443 | -0.082 | -71.9543
-14 | -0.9998 | 0.01354 | -0.0796 | -73.8405
-13.5 | -0.9589 | 0.01303 | -0.0773 | -73.5917
-13 | -0.9179 | 0.01225 | -0.0751 | -74.9306
-12.5 | -0.876 | 0.01183 | -0.0728 | -74.049
-12 | -0.829 | 0.01122 | -0.0716 | -73.8859
-11.5 | -0.7798 | 0.01071 | -0.0707 | -72.8105
-11 | -0.73 | 0.01016 | -0.07 | -71.8504
-10.5 | -0.6797 | 0.00963 | -0.0693 | -70.5815
-10 | -0.6284 | 0.0092 | -0.0688 | -68.3043
-9.5 | -0.5768 | 0.00876 | -0.0683 | -65.8447
-9 | -0.5252 | 0.00834 | -0.0679 | -62.9736
-8.5 | -0.4725 | 0.00797 | -0.0676 | -59.2848
-8 | -0.4206 | 0.00753 | -0.0672 | -55.8566
-7.5 | -0.3728 | 0.00689 | -0.0661 | -54.1074
-7 | -0.3178 | 0.00665 | -0.0662 | -47.7895
-6.5 | -0.2624 | 0.00643 | -0.0665 | -40.8087
-6 | -0.206 | 0.00626 | -0.067 | -32.9073
-5.5 | -0.1493 | 0.00611 | -0.0675 | -24.4354
-5 | -0.0926 | 0.00592 | -0.0681 | -15.6419
-4.5 | -0.0352 | 0.00575 | -0.0688 | -6.1217
-4 | 0.0228 | 0.00561 | -0.0697 | 4.0642
-3.5 | 0.0809 | 0.00551 | -0.0706 | 14.6824
-3 | 0.1385 | 0.00539 | -0.0714 | 25.6957
-2.5 | 0.1969 | 0.00526 | -0.0724 | 37.4335
-2 | 0.2553 | 0.00518 | -0.0735 | 49.2857
-1.5 | 0.3137 | 0.00513 | -0.0745 | 61.1501
-1 | 0.3701 | 0.00519 | -0.0752 | 71.3102
-0.5 | 0.4255 | 0.00532 | -0.0758 | 79.9812
0 | 0.4812 | 0.00543 | -0.0764 | 88.6188
0.5 | 0.537 | 0.0055 | -0.077 | 97.6364
1 | 0.5915 | 0.00548 | -0.0775 | 107.938
1.5 | 0.644 | 0.0054 | -0.0776 | 119.2593
2 | 0.6864 | 0.00441 | -0.0762 | 155.6463
2.5 | 0.7413 | 0.00455 | -0.0767 | 162.9231
3 | 0.7954 | 0.00474 | -0.0771 | 167.8059
3.5 | 0.8478 | 0.00495 | -0.0772 | 171.2727
4 | 0.8988 | 0.0052 | -0.0769 | 172.8462
4.5 | 0.9469 | 0.00546 | -0.0762 | 173.4249
5 | 0.9779 | 0.00589 | -0.0719 | 166.0272
5.5 | 0.9913 | 0.0065 | -0.0642 | 152.5077
6 | 1.0096 | 0.00733 | -0.0581 | 137.7353
6.5 | 1.0304 | 0.00826 | -0.0527 | 124.7458
7 | 1.0506 | 0.00931 | -0.0476 | 112.8464
7.5 | 1.0739 | 0.01038 | -0.0433 | 103.4586
8.5 | 1.0873 | 0.01397 | -0.0302 | 77.8311
9 | 1.1099 | 0.01536 | -0.0265 | 72.2591
9.5 | 1.1242 | 0.0172 | -0.0219 | 65.3605
10 | 1.1478 | 0.01874 | -0.0188 | 61.2487
10.5 | 1.1788 | 0.02 | -0.0168 | 58.94
11 | 1.2117 | 0.02119 | -0.0151 | 57.1826
11.5 | 1.2425 | 0.02254 | -0.0134 | 55.1242
12 | 1.2751 | 0.02381 | -0.012 | 53.5531
12.5 | 1.3041 | 0.02536 | -0.0103 | 51.4235
13 | 1.3351 | 0.02677 | -0.0089 | 49.873
13.5 | 1.3617 | 0.02849 | -0.0071 | 47.7957
14 | 1.391 | 0.03 | -0.0056 | 46.3667
14.5 | 1.421 | 0.03204 | -0.0053 | 44.3508
15 | 1.4997 | 0.03463 | -0.0157 | 43.3064
16.5 | 1.5909 | 0.04265 | -0.0176 | 37.3013
17 | 1.6083 | 0.04561 | -0.0163 | 35.262
17.5 | 1.6225 | 0.04881 | -0.0148 | 33.2411
18 | 1.6331 | 0.05242 | -0.0134 | 31.1541
18.5 | 1.6459 | 0.05594 | -0.0123 | 29.4226
19 | 1.657 | 0.05964 | -0.0113 | 27.7834
19.5 | 1.6633 | 0.06383 | -0.0103 | 26.0583
20 | 1.6685 | 0.06817 | -0.0095 | 24.4756

## 117. Re 12M Mach 0.25 (1)
BIGFOIL.COM POLAR EXPORT
NACA66-718 a=0.2
NACA66-718 a=0.2 |  |  |  | Cl Max: | 1.702 | at alpha= | 12.5 | deg
JavaFoil+Calcfoil stall+Eppler ext transition |  |  |  | L/D Max: | 129.49 | at alpha= | 6.5 | deg
Re: | 12000000 |  |  | Cd Min: | 0.00623 | at alpha= | 1 | deg
Mach: | 0.25 |  |  | Cl=0 at alpha= | -3.8359 | deg
|  |  |  | @ Cl=0.1, Cd= | 0.00699
|  |  |  | @ Cl=0.4, Cd= | 0.0072055
|  |  |  | @ Cl=0.6, Cd= | 0.006529
alpha (deg) | Cl | Cd | Cm | Cl/Cd
-16.5 | -0.178 | 0.13425 | -0.016 | -1.328
-16 | -0.243 | 0.126 | -0.016 | -1.928
-15.5 | -0.295 | 0.11906 | -0.017 | -2.476
-15 | -0.34 | 0.11249 | -0.018 | -3.024
-14.5 | -0.381 | 0.10437 | -0.018 | -3.648
-14 | -0.416 | 0.09899 | -0.019 | -4.207
-13.5 | -0.447 | 0.09227 | -0.019 | -4.847
-13 | -0.473 | 0.08712 | -0.02 | -5.425
-12.5 | -0.492 | 0.08116 | -0.021 | -6.066
-12 | -0.506 | 0.07744 | -0.021 | -6.53
-11.5 | -0.513 | 0.07221 | -0.022 | -7.101
-11 | -0.513 | 0.06806 | -0.023 | -7.539
-10.5 | -0.507 | 0.06371 | -0.024 | -7.961
-10 | -0.495 | 0.05945 | -0.025 | -8.326
-9.5 | -0.477 | 0.05604 | -0.026 | -8.505
-9 | -0.453 | 0.05143 | -0.027 | -8.814
-8.5 | -0.426 | 0.04687 | -0.029 | -9.082
-8 | -0.396 | 0.0407 | -0.033 | -9.72
-7.5 | -0.431 | 0.0074 | -0.052 | -58.299
-7 | -0.381 | 0.00768 | -0.053 | -49.644
-6.5 | -0.327 | 0.0074 | -0.054 | -44.148
-6 | -0.268 | 0.00678 | -0.055 | -39.597
-5.5 | -0.208 | 0.00696 | -0.056 | -29.899
-5 | -0.147 | 0.00689 | -0.058 | -21.274
-4.5 | -0.084 | 0.00694 | -0.059 | -12.119
-4 | -0.021 | 0.00694 | -0.06 | -3.011
-3.5 | 0.043 | 0.00699 | -0.061 | 6.138
-3 | 0.107 | 0.00699 | -0.063 | 15.317
-2.5 | 0.171 | 0.00695 | -0.063 | 24.681
-2 | 0.236 | 0.007 | -0.065 | 33.71
-1.5 | 0.301 | 0.00703 | -0.066 | 42.82
-1 | 0.367 | 0.00717 | -0.067 | 51.202
-0.5 | 0.432 | 0.00724 | -0.068 | 59.636
0 | 0.49 | 0.00747 | -0.069 | 65.609
0.5 | 0.553 | 0.00761 | -0.07 | 72.701
1 | 0.613 | 0.00623 | -0.072 | 98.318
1.5 | 0.675 | 0.00652 | -0.073 | 103.584
2 | 0.737 | 0.00681 | -0.074 | 108.246
2.5 | 0.799 | 0.00711 | -0.075 | 112.261
3 | 0.86 | 0.00746 | -0.076 | 115.341
3.5 | 0.921 | 0.00778 | -0.077 | 118.303
4 | 0.982 | 0.00813 | -0.079 | 120.76
4.5 | 1.042 | 0.00843 | -0.08 | 123.681
5 | 1.102 | 0.00872 | -0.081 | 126.426
5.5 | 1.162 | 0.00903 | -0.082 | 128.682
6 | 1.222 | 0.00946 | -0.083 | 129.076
6.5 | 1.28 | 0.00988 | -0.084 | 129.49
7 | 1.335 | 0.01039 | -0.086 | 128.508
7.5 | 1.384 | 0.01375 | -0.086 | 100.645
8 | 1.433 | 0.01456 | -0.088 | 98.454
8.5 | 1.481 | 0.01521 | -0.089 | 97.371
9 | 1.525 | 0.016 | -0.09 | 95.272
9.5 | 1.566 | 0.0168 | -0.091 | 93.225
10 | 1.603 | 0.0176 | -0.092 | 91.094
10.5 | 1.636 | 0.01849 | -0.093 | 88.476
11 | 1.664 | 0.01949 | -0.094 | 85.406
11.5 | 1.685 | 0.0205 | -0.095 | 82.184
12 | 1.697 | 0.02161 | -0.096 | 78.55
12.5 | 1.702 | 0.02266 | -0.097 | 75.115
13 | 1.699 | 0.02393 | -0.098 | 70.995
13.5 | 1.688 | 0.02544 | -0.099 | 66.36
14 | 1.669 | 0.02677 | -0.1 | 62.329
14.5 | 1.641 | 0.02872 | -0.101 | 57.123
15 | 1.603 | 0.03061 | -0.102 | 52.367
15.5 | 1.55 | 0.03239 | -0.103 | 47.847
16 | 1.482 | 0.0351 | -0.104 | 42.218
16.5 | 1.398 | 0.03777 | -0.105 | 37.024
17 | 1.306 | 0.04027 | -0.106 | 32.442
17.5 | 1.206 | 0.04365 | -0.106 | 27.631

## 118. Re 12M Mach 0.25 (2)
BIGFOIL.COM POLAR EXPORT
NACA66-718 a=0.2
NACA66-718 a=0.2 |  |  |  | Cl Max: | 1.6197 | at alpha= | 19 | deg
XFOIL ncrit=9 |  |  |  | L/D Max: | 171.061 | at alpha= | 4 | deg
Re: | 12000000 |  |  | Cd Min: | 0.1656 | at alpha= | -19 | deg
Mach: | 0.25 |  |  | Cl=0 at alpha= | -4.2312 | deg
|  |  |  | @ Cl=0.1, Cd= | 0.005535
|  |  |  | @ Cl=0.4, Cd= | 0.0052494
|  |  |  | @ Cl=0.6, Cd= | 0.0055935
alpha (deg) | Cl | Cd | Cm | Cl/Cd
-19 | -0.3822 | 0.1656 | -0.0559 | -2.308
-18.5 | -0.3678 | 0.15886 | -0.0603 | -2.3152
-18 | -0.3641 | 0.14965 | -0.0656 | -2.433
-17.5 | -0.3515 | 0.14272 | -0.0701 | -2.4629
-17 | -0.3434 | 0.13476 | -0.0749 | -2.5482
-16.5 | -0.3325 | 0.12769 | -0.0794 | -2.604
-16 | -0.3432 | 0.1164 | -0.0857 | -2.9485
-15.5 | -0.3496 | 0.10651 | -0.0915 | -3.2823
-15 | -0.8293 | 0.03586 | -0.124 | -23.126
-14.5 | -0.9524 | 0.02488 | -0.1111 | -38.2797
-14 | -0.9821 | 0.01992 | -0.1015 | -49.3022
-13.5 | -0.968 | 0.01726 | -0.0953 | -56.0834
-13 | -0.9383 | 0.01529 | -0.0907 | -61.3669
-12.5 | -0.8992 | 0.01413 | -0.0869 | -63.6377
-12 | -0.8551 | 0.01299 | -0.0839 | -65.8276
-11.5 | -0.805 | 0.01212 | -0.0819 | -66.4191
-11 | -0.7527 | 0.01132 | -0.0803 | -66.4929
-10.5 | -0.6995 | 0.01059 | -0.0789 | -66.0529
-10 | -0.6455 | 0.00997 | -0.0777 | -64.7442
-9.5 | -0.5914 | 0.00937 | -0.0766 | -63.1163
-9 | -0.5371 | 0.00884 | -0.0756 | -60.7579
-8.5 | -0.4823 | 0.00838 | -0.0747 | -57.5537
-8 | -0.4274 | 0.00793 | -0.0739 | -53.8966
-7.5 | -0.3721 | 0.00754 | -0.0732 | -49.3501
-7 | -0.3237 | 0.00683 | -0.0715 | -47.3939
-6.5 | -0.2668 | 0.00657 | -0.0712 | -40.6088
-6 | -0.2088 | 0.00638 | -0.0713 | -32.7273
-5.5 | -0.15 | 0.00622 | -0.0716 | -24.1158
-5 | -0.0912 | 0.00601 | -0.0719 | -15.1747
-4.5 | -0.0321 | 0.00582 | -0.0724 | -5.5155
-4 | 0.0276 | 0.00567 | -0.0731 | 4.8677
-3.5 | 0.0876 | 0.00556 | -0.0739 | 15.7554
-3 | 0.1472 | 0.00544 | -0.0746 | 27.0588
-2.5 | 0.2074 | 0.0053 | -0.0755 | 39.1321
-2 | 0.2676 | 0.00521 | -0.0765 | 51.3628
-1.5 | 0.3279 | 0.00516 | -0.0775 | 63.5465
-1 | 0.3861 | 0.00521 | -0.0782 | 74.1075
-0.5 | 0.4426 | 0.00537 | -0.0786 | 82.4209
0 | 0.4996 | 0.00549 | -0.0791 | 91.0018
0.5 | 0.5567 | 0.00557 | -0.0797 | 99.9461
1 | 0.612 | 0.0056 | -0.0799 | 109.2857
1.5 | 0.6658 | 0.00553 | -0.0799 | 120.3978
2 | 0.7077 | 0.0045 | -0.0781 | 157.2667
2.5 | 0.7633 | 0.00467 | -0.0783 | 163.4475
3 | 0.818 | 0.00487 | -0.0784 | 167.9671
3.5 | 0.8696 | 0.0051 | -0.0779 | 170.5098
4 | 0.9186 | 0.00537 | -0.0768 | 171.0615
4.5 | 0.9566 | 0.00566 | -0.0734 | 169.0106
5 | 0.9727 | 0.00626 | -0.0659 | 155.3834
5.5 | 1.001 | 0.00689 | -0.0611 | 145.283
6 | 1.0221 | 0.00782 | -0.0554 | 130.7033
6.5 | 1.0393 | 0.00901 | -0.0493 | 115.3496
7 | 1.0631 | 0.0101 | -0.0446 | 105.2574
7.5 | 1.0872 | 0.01127 | -0.0401 | 96.4685
8 | 1.1036 | 0.01278 | -0.0347 | 86.3537
8.5 | 1.0987 | 0.01524 | -0.0267 | 72.0932
9 | 1.1124 | 0.01719 | -0.0216 | 64.712
9.5 | 1.1237 | 0.01937 | -0.0165 | 58.0124
10 | 1.1469 | 0.02117 | -0.0132 | 54.1757
10.5 | 1.1806 | 0.02247 | -0.0113 | 52.5412
11 | 1.2113 | 0.02405 | -0.0093 | 50.3659
11.5 | 1.2453 | 0.02544 | -0.0076 | 48.9505
12 | 1.2755 | 0.02712 | -0.0057 | 47.0317
13 | 1.3352 | 0.03067 | -0.0021 | 43.5344
13.5 | 1.3645 | 0.03253 | -0.0004 | 41.9459
14 | 1.3908 | 0.03457 | 0.0015 | 40.2314
14.5 | 1.4148 | 0.03688 | 0.0033 | 38.3623
15 | 1.4933 | 0.04025 | -0.0069 | 37.1006
15.5 | 1.5513 | 0.04433 | -0.0142 | 34.9944
17 | 1.5924 | 0.05425 | -0.0073 | 29.353
17.5 | 1.6004 | 0.05851 | -0.0056 | 27.3526
18 | 1.6087 | 0.06275 | -0.0042 | 25.6367
18.5 | 1.6162 | 0.06719 | -0.0031 | 24.0542
19 | 1.6197 | 0.07202 | -0.0019 | 22.4896
19.5 | 1.6185 | 0.07709 | -0.0006 | 20.9949
20 | 1.6096 | 0.08254 | 0.0013 | 19.5008

## 119. Re 12M Mach 0.50 (1)
BIGFOIL.COM POLAR EXPORT
NACA66-718 a=0.2
NACA66-718 a=0.2 |  |  |  | Cl Max: | 1.609 | at alpha= | 9 | deg
JavaFoil+Calcfoil stall+Eppler ext transition |  |  |  | L/D Max: | 116.157 | at alpha= | 5.5 | deg
Re: | 12000000 |  |  | Cd Min: | 0.00662 | at alpha= | -5.5 | deg
Mach: | 0.5 |  |  | Cl=0 at alpha= | -3.838 | deg
|  |  |  | @ Cl=0.1, Cd= | 0.0074687
|  |  |  | @ Cl=0.4, Cd= | 0.0077251
|  |  |  | @ Cl=0.6, Cd= | 0.008464
alpha (deg) | Cl | Cd | Cm | Cl/Cd
-20 | -0.928 | 0.15274 | -0.018 | -6.074
-19.5 | -0.9 | 0.14044 | -0.018 | -6.41
-19 | -0.87 | 0.13619 | -0.019 | -6.391
-18.5 | -0.84 | 0.13316 | -0.019 | -6.31
-18 | -0.812 | 0.12544 | -0.019 | -6.474
-17.5 | -0.784 | 0.11846 | -0.02 | -6.618
-17 | -0.756 | 0.11212 | -0.02 | -6.745
-16.5 | -0.727 | 0.11765 | -0.021 | -6.177
-16 | -0.697 | 0.11142 | -0.021 | -6.258
-15.5 | -0.669 | 0.10682 | -0.021 | -6.262
-15 | -0.643 | 0.09645 | -0.023 | -6.662
-14.5 | -0.617 | 0.08776 | -0.025 | -7.027
-14 | -0.591 | 0.08013 | -0.026 | -7.373
-13.5 | -0.561 | 0.07746 | -0.027 | -7.24
-13 | -0.536 | 0.06953 | -0.029 | -7.702
-12.5 | -0.496 | 0.08854 | -0.023 | -5.607
-12 | -0.468 | 0.08273 | -0.024 | -5.652
-11.5 | -0.439 | 0.07511 | -0.025 | -5.849
-11 | -0.411 | 0.06849 | -0.025 | -5.999
-10.5 | -0.383 | 0.063 | -0.027 | -6.079
-10 | -0.355 | 0.05818 | -0.028 | -6.1
-9.5 | -0.328 | 0.05225 | -0.032 | -6.281
-9 | -0.303 | 0.04496 | -0.036 | -6.737
-8.5 | -0.267 | 0.06278 | -0.026 | -4.25
-8 | -0.238 | 0.05873 | -0.027 | -4.055
-7.5 | -0.21 | 0.05135 | -0.028 | -4.083
-7 | -0.287 | 0.04608 | -0.03 | -6.226
-6.5 | -0.27 | 0.04247 | -0.031 | -6.36
-6 | -0.23 | 0.03893 | -0.033 | -5.913
-5.5 | -0.223 | 0.00662 | -0.063 | -33.748
-5 | -0.159 | 0.0071 | -0.064 | -22.453
-4.5 | -0.092 | 0.00758 | -0.065 | -12.207
-4 | -0.023 | 0.00752 | -0.067 | -3.075
-3.5 | 0.048 | 0.00752 | -0.068 | 6.323
-3 | 0.119 | 0.00745 | -0.069 | 15.977
-2.5 | 0.191 | 0.00749 | -0.07 | 25.511
-2 | 0.263 | 0.00752 | -0.072 | 35.025
-1.5 | 0.336 | 0.00763 | -0.073 | 43.981
-1 | 0.41 | 0.00774 | -0.074 | 53.015
-0.5 | 0.483 | 0.0079 | -0.075 | 61.073
0 | 0.544 | 0.00828 | -0.077 | 65.725
0.5 | 0.614 | 0.00851 | -0.078 | 72.178
1 | 0.679 | 0.00875 | -0.079 | 77.591
1.5 | 0.748 | 0.00751 | -0.081 | 99.568
2 | 0.816 | 0.0079 | -0.082 | 103.342
2.5 | 0.884 | 0.00833 | -0.083 | 106.134
3 | 0.952 | 0.00882 | -0.085 | 107.961
3.5 | 1.019 | 0.00926 | -0.086 | 110.067
4 | 1.086 | 0.00971 | -0.087 | 111.809
4.5 | 1.152 | 0.01013 | -0.088 | 113.724
5 | 1.218 | 0.01059 | -0.09 | 115.028
5.5 | 1.284 | 0.01105 | -0.091 | 116.157
6 | 1.348 | 0.01169 | -0.092 | 115.362
6.5 | 1.41 | 0.01232 | -0.094 | 114.481
7 | 1.462 | 0.01677 | -0.095 | 87.157
7.5 | 1.513 | 0.01793 | -0.096 | 84.384
8 | 1.556 | 0.01901 | -0.097 | 81.812
8.5 | 1.589 | 0.02027 | -0.098 | 78.382
9 | 1.609 | 0.02156 | -0.099 | 74.616
9.5 | 1.608 | 0.02309 | -0.101 | 69.638
10 | 1.572 | 0.02498 | -0.102 | 62.92
10.5 | 1.454 | 0.02719 | -0.103 | 53.465
11 | 0.984 | 0.03025 | -0.104 | 32.541
11.5 | 1.014 | 0.03317 | -0.105 | 30.565
12 | 1.045 | 0.03358 | -0.106 | 31.127
12.5 | 1.074 | 0.03739 | -0.107 | 28.717
13 | 1.105 | 0.03714 | -0.108 | 29.761
13.5 | 1.133 | 0.04095 | -0.109 | 27.677
14 | 1.161 | 0.04528 | -0.11 | 25.633

## 120. Re 12M Mach 0.50 (2)
BIGFOIL.COM POLAR EXPORT
NACA66-718 a=0.2
NACA66-718 a=0.2 |  |  |  | Cl Max: | 1.4404 | at alpha= | 16.5 | deg
XFOIL ncrit=9 |  |  |  | L/D Max: | 148.718 | at alpha= | 2 | deg
Re: | 12000000 |  |  | Cd Min: | 0.09917 | at alpha= | -13 | deg
Mach: | 0.5 |  |  | Cl=0 at alpha= | -4.4482 | deg
|  |  |  | @ Cl=0.1, Cd= | 0.0059212
|  |  |  | @ Cl=0.4, Cd= | 0.005344
|  |  |  | @ Cl=0.6, Cd= | 0.0058654
alpha (deg) | Cl | Cd | Cm | Cl/Cd
-13 | -0.1444 | 0.09917 | -0.1161 | -1.4561
-12.5 | -0.1448 | 0.09035 | -0.1214 | -1.6027
-12 | -0.1416 | 0.08248 | -0.1262 | -1.7168
-11.5 | -0.146 | 0.07393 | -0.1313 | -1.9748
-11 | -0.1578 | 0.06452 | -0.1377 | -2.4458
-10.5 | -0.1971 | 0.05297 | -0.1462 | -3.721
-10 | -0.2441 | 0.04498 | -0.1463 | -5.4269
-9.5 | -0.2877 | 0.03898 | -0.1408 | -7.3807
-9 | -0.3313 | 0.03418 | -0.1302 | -9.6928
-8.5 | -0.3637 | 0.02795 | -0.1204 | -13.0125
-8 | -0.3834 | 0.02071 | -0.1111 | -18.5128
-7.5 | -0.3833 | 0.01257 | -0.104 | -30.4932
-7 | -0.3127 | 0.00865 | -0.1042 | -36.1503
-6.5 | -0.2532 | 0.0078 | -0.1008 | -32.4615
-6 | -0.2033 | 0.00705 | -0.096 | -28.8369
-5.5 | -0.1376 | 0.00678 | -0.0941 | -20.295
-5 | -0.072 | 0.00651 | -0.0926 | -11.0599
-4.5 | -0.0068 | 0.00625 | -0.0914 | -1.088
-4 | 0.0588 | 0.00602 | -0.0906 | 9.7674
-3.5 | 0.1255 | 0.00586 | -0.0902 | 21.4164
-3 | 0.1929 | 0.0057 | -0.0903 | 33.8421
-2.5 | 0.2606 | 0.00554 | -0.0906 | 47.0397
-2 | 0.3276 | 0.00543 | -0.091 | 60.3315
-1.5 | 0.3957 | 0.00534 | -0.0917 | 74.1011
-1 | 0.4609 | 0.0054 | -0.092 | 85.3519
-0.5 | 0.5218 | 0.00559 | -0.0916 | 93.3453
0 | 0.5807 | 0.00581 | -0.0908 | 99.9484
0.5 | 0.6399 | 0.00598 | -0.0901 | 107.0067
1 | 0.698 | 0.00612 | -0.0892 | 114.0523
1.5 | 0.7474 | 0.00619 | -0.0866 | 120.7431
2 | 0.7659 | 0.00515 | -0.0785 | 148.7184
2.5 | 0.794 | 0.00562 | -0.0717 | 141.2811
3 | 0.8283 | 0.00624 | -0.0665 | 132.7404
3.5 | 0.8651 | 0.007 | -0.0619 | 123.5857
4 | 0.902 | 0.00782 | -0.0576 | 115.3453
4.5 | 0.938 | 0.00876 | -0.0532 | 107.0776
5 | 0.9724 | 0.00984 | -0.0487 | 98.8211
6 | 1.0433 | 0.01207 | -0.0402 | 86.4374
6.5 | 1.0707 | 0.01352 | -0.035 | 79.1938
7 | 1.0904 | 0.01537 | -0.029 | 70.9434
7.5 | 1.1261 | 0.01674 | -0.0253 | 67.27
8 | 1.1555 | 0.01844 | -0.0208 | 62.6627
8.5 | 1.1685 | 0.02088 | -0.0147 | 55.9626
9 | 1.155 | 0.02464 | -0.0063 | 46.875
9.5 | 1.1522 | 0.02832 | 0.0003 | 40.685
10 | 1.1497 | 0.03237 | 0.0061 | 35.5175
10.5 | 1.1838 | 0.03463 | 0.0086 | 34.1842
11 | 1.2149 | 0.03725 | 0.0112 | 32.6148
11.5 | 1.2462 | 0.04 | 0.0136 | 31.155
12 | 1.277 | 0.04289 | 0.0158 | 29.7738
12.5 | 1.3037 | 0.04624 | 0.0181 | 28.1942
13 | 1.3316 | 0.04964 | 0.02 | 26.8251
13.5 | 1.3561 | 0.05345 | 0.0219 | 25.3714
14.5 | 1.3948 | 0.06239 | 0.025 | 22.3561
15 | 1.406 | 0.06776 | 0.0262 | 20.7497
15.5 | 1.4131 | 0.07314 | 0.0279 | 19.3205
16 | 1.4334 | 0.08275 | 0.0206 | 17.3221
16.5 | 1.4404 | 0.09354 | 0.0133 | 15.3988

## 121. Re 14M Mach 0.00 (1)
BIGFOIL.COM POLAR EXPORT
NACA66-718 a=0.2
NACA66-718 a=0.2 |  |  |  | Cl Max: | 1.75 | at alpha= | 14.5 | deg
JavaFoil+Calcfoil stall+Eppler ext transition |  |  |  | L/D Max: | 134.388 | at alpha= | 6.5 | deg
Re: | 14000000 |  |  | Cd Min: | 0.00602 | at alpha= | 1 | deg
Mach: | 0 |  |  | Cl=0 at alpha= | -3.8387 | deg
|  |  |  | @ Cl=0.1, Cd= | 0.0068236
|  |  |  | @ Cl=0.4, Cd= | 0.0070643
|  |  |  | @ Cl=0.6, Cd= | 0.0060389
alpha (deg) | Cl | Cd | Cm | Cl/Cd
-19 | -0.517 | 0.15012 | -0.014 | -3.445
-18.5 | -0.532 | 0.14361 | -0.014 | -3.704
-18 | -0.546 | 0.1368 | -0.015 | -3.992
-17.5 | -0.56 | 0.13053 | -0.015 | -4.288
-17 | -0.573 | 0.12319 | -0.016 | -4.647
-16.5 | -0.584 | 0.11728 | -0.016 | -4.983
-16 | -0.595 | 0.11091 | -0.017 | -5.363
-15.5 | -0.604 | 0.10561 | -0.018 | -5.716
-15 | -0.61 | 0.10093 | -0.018 | -6.044
-14.5 | -0.615 | 0.09599 | -0.019 | -6.406
-14 | -0.617 | 0.09064 | -0.019 | -6.81
-13.5 | -0.617 | 0.08558 | -0.02 | -7.208
-13 | -0.614 | 0.08041 | -0.021 | -7.633
-12.5 | -0.606 | 0.07714 | -0.021 | -7.862
-12 | -0.596 | 0.07256 | -0.022 | -8.221
-11.5 | -0.583 | 0.06757 | -0.023 | -8.634
-11 | -0.567 | 0.06297 | -0.024 | -9
-10.5 | -0.549 | 0.05682 | -0.026 | -9.653
-10 | -0.527 | 0.05127 | -0.029 | -10.271
-9.5 | -0.596 | 0.009 | -0.045 | -66.225
-9 | -0.474 | 0.04012 | -0.033 | -11.807
-8.5 | -0.521 | 0.00711 | -0.048 | -73.302
-8 | -0.477 | 0.00772 | -0.049 | -61.764
-7.5 | -0.427 | 0.00745 | -0.05 | -57.283
-7 | -0.374 | 0.00727 | -0.051 | -51.501
-6.5 | -0.319 | 0.00685 | -0.052 | -46.614
-6 | -0.262 | 0.00683 | -0.054 | -38.283
-5.5 | -0.202 | 0.00684 | -0.055 | -29.598
-5 | -0.142 | 0.00681 | -0.056 | -20.907
-4.5 | -0.082 | 0.00671 | -0.057 | -12.165
-4 | -0.02 | 0.00673 | -0.058 | -3.013
-3.5 | 0.042 | 0.00673 | -0.059 | 6.179
-3 | 0.104 | 0.00683 | -0.061 | 15.189
-2.5 | 0.166 | 0.00688 | -0.062 | 24.167
-2 | 0.229 | 0.00643 | -0.063 | 35.591
-1.5 | 0.291 | 0.0069 | -0.064 | 42.225
-1 | 0.355 | 0.007 | -0.065 | 50.793
-0.5 | 0.418 | 0.00709 | -0.066 | 58.915
0 | 0.476 | 0.00725 | -0.067 | 65.633
0.5 | 0.537 | 0.00738 | -0.068 | 72.799
1 | 0.595 | 0.00602 | -0.069 | 98.858
1.5 | 0.656 | 0.00625 | -0.071 | 104.901
2 | 0.716 | 0.00653 | -0.072 | 109.627
2.5 | 0.776 | 0.0068 | -0.073 | 114.088
3 | 0.835 | 0.0071 | -0.074 | 117.652
3.5 | 0.895 | 0.00739 | -0.075 | 121.023
4 | 0.954 | 0.00762 | -0.076 | 125.162
4.5 | 1.013 | 0.0079 | -0.077 | 128.229
5 | 1.072 | 0.00815 | -0.079 | 131.402
5.5 | 1.13 | 0.0085 | -0.08 | 132.949
6 | 1.187 | 0.00887 | -0.081 | 133.894
6.5 | 1.244 | 0.00926 | -0.082 | 134.388
7 | 1.298 | 0.00977 | -0.083 | 132.879
7.5 | 1.348 | 0.01254 | -0.084 | 107.498
8 | 1.397 | 0.01324 | -0.085 | 105.564
8.5 | 1.445 | 0.0138 | -0.086 | 104.732
9 | 1.491 | 0.01442 | -0.087 | 103.41
9.5 | 1.534 | 0.01509 | -0.088 | 101.668
10 | 1.575 | 0.01579 | -0.089 | 99.762
10.5 | 1.613 | 0.01649 | -0.091 | 97.818
11 | 1.647 | 0.01728 | -0.092 | 95.332
11.5 | 1.677 | 0.01818 | -0.093 | 92.231
12 | 1.7 | 0.01905 | -0.094 | 89.244
12.5 | 1.72 | 0.01997 | -0.095 | 86.125
13 | 1.734 | 0.021 | -0.096 | 82.598
13.5 | 1.744 | 0.02198 | -0.097 | 79.358
14 | 1.749 | 0.02311 | -0.098 | 75.705
14.5 | 1.75 | 0.02422 | -0.099 | 72.268
15 | 1.745 | 0.02553 | -0.1 | 68.325
15.5 | 1.731 | 0.0269 | -0.101 | 64.328
16 | 1.709 | 0.02846 | -0.102 | 60.035
16.5 | 1.678 | 0.03028 | -0.103 | 55.408
17 | 1.641 | 0.03224 | -0.103 | 50.919
17.5 | 1.602 | 0.03401 | -0.104 | 47.094
18 | 1.558 | 0.03591 | -0.105 | 43.386
18.5 | 1.511 | 0.03826 | -0.106 | 39.503
19 | 1.462 | 0.0409 | -0.107 | 35.745
19.5 | 1.411 | 0.04378 | -0.107 | 32.226

## 122. Re 14M Mach 0.00 (2)
BIGFOIL.COM POLAR EXPORT
NACA66-718 a=0.2
NACA66-718 a=0.2 |  |  |  | Cl Max: | 1.7 | at alpha= | 20 | deg
XFOIL ncrit=9 |  |  |  | L/D Max: | 174.556 | at alpha= | 4.5 | deg
Re: | 14000000 |  |  | Cd Min: | 0.06373 | at alpha= | 20 | deg
Mach: | 0 |  |  | Cl=0 at alpha= | -4.1757 | deg
|  |  |  | @ Cl=0.1, Cd= | 0.0053108
|  |  |  | @ Cl=0.4, Cd= | 0.005298
|  |  |  | @ Cl=0.6, Cd= | 0.0054447
alpha (deg) | Cl | Cd | Cm | Cl/Cd
-20 | -1.2911 | 0.03066 | -0.1103 | -42.1102
-19.5 | -1.3058 | 0.02664 | -0.106 | -49.0165
-19 | -1.3178 | 0.02292 | -0.1008 | -57.4956
-18.5 | -1.2951 | 0.02148 | -0.098 | -60.2933
-18 | -1.2711 | 0.02013 | -0.0952 | -63.1446
-17.5 | -1.2488 | 0.01862 | -0.0919 | -67.0677
-17 | -1.2187 | 0.01759 | -0.0893 | -69.2837
-16.5 | -1.1884 | 0.01651 | -0.0866 | -71.9806
-16 | -1.155 | 0.01557 | -0.084 | -74.1811
-15.5 | -1.1186 | 0.01483 | -0.0818 | -75.4282
-15 | -1.0815 | 0.01407 | -0.0795 | -76.8657
-14.5 | -1.0426 | 0.01342 | -0.0774 | -77.69
-14 | -1.0035 | 0.01268 | -0.0752 | -79.1404
-13.5 | -0.963 | 0.0122 | -0.0731 | -78.9344
-13 | -0.9228 | 0.01158 | -0.0708 | -79.6891
-12.5 | -0.8783 | 0.01117 | -0.0693 | -78.6303
-10.5 | -0.6809 | 0.00927 | -0.0668 | -73.452
-10 | -0.6297 | 0.00888 | -0.0665 | -70.9122
-9.5 | -0.5782 | 0.00848 | -0.0662 | -68.184
-9 | -0.5265 | 0.00807 | -0.0659 | -65.2416
-8.5 | -0.474 | 0.0077 | -0.0658 | -61.5584
-8 | -0.4218 | 0.00731 | -0.0656 | -57.7018
-7.5 | -0.3743 | 0.00667 | -0.0645 | -56.1169
-7 | -0.3192 | 0.00646 | -0.0649 | -49.4118
-6.5 | -0.2643 | 0.00624 | -0.0652 | -42.3558
-6 | -0.2081 | 0.00608 | -0.0658 | -34.227
-5.5 | -0.1511 | 0.00591 | -0.0665 | -25.5668
-5 | -0.0943 | 0.00573 | -0.0672 | -16.4572
-4.5 | -0.0373 | 0.00557 | -0.0679 | -6.6966
-4 | 0.0202 | 0.00545 | -0.0688 | 3.7064
-3.5 | 0.078 | 0.00536 | -0.0697 | 14.5522
-3 | 0.1361 | 0.00523 | -0.0707 | 26.0229
-2.5 | 0.1939 | 0.00513 | -0.0717 | 37.7973
-2 | 0.2519 | 0.00506 | -0.0727 | 49.7826
-1.5 | 0.3088 | 0.0051 | -0.0736 | 60.549
-1 | 0.3641 | 0.00524 | -0.0741 | 69.4847
-0.5 | 0.4198 | 0.00533 | -0.0748 | 78.7617
0 | 0.476 | 0.00541 | -0.0756 | 87.9852
0.5 | 0.5319 | 0.00547 | -0.0763 | 97.2395
1.5 | 0.6395 | 0.00543 | -0.0771 | 117.7716
2 | 0.6825 | 0.00438 | -0.0759 | 155.8219
2.5 | 0.7369 | 0.0045 | -0.0764 | 163.7556
3 | 0.7908 | 0.00471 | -0.0768 | 167.8981
3.5 | 0.8429 | 0.00491 | -0.0769 | 171.6701
4 | 0.8939 | 0.00514 | -0.0767 | 173.9105
4.5 | 0.9426 | 0.0054 | -0.0762 | 174.5556
5 | 0.9757 | 0.00589 | -0.0725 | 165.6537
5.5 | 0.9846 | 0.0065 | -0.0638 | 151.4769
6 | 1.0057 | 0.00724 | -0.0583 | 138.9088
6.5 | 1.0262 | 0.00815 | -0.0529 | 125.9141
7 | 1.0504 | 0.00907 | -0.0485 | 115.8104
7.5 | 1.0618 | 0.01048 | -0.0422 | 101.3168
8 | 1.0821 | 0.01173 | -0.0377 | 92.2506
8.5 | 1.0843 | 0.01371 | -0.0306 | 79.0883
9 | 1.1092 | 0.01498 | -0.0273 | 74.0454
9.5 | 1.1263 | 0.01667 | -0.0231 | 67.5645
10 | 1.1547 | 0.01794 | -0.0206 | 64.3645
10.5 | 1.189 | 0.01897 | -0.0191 | 62.6779
11 | 1.2195 | 0.02024 | -0.0172 | 60.252
11.5 | 1.2528 | 0.02138 | -0.0157 | 58.5968
12 | 1.2837 | 0.02271 | -0.0141 | 56.5258
12.5 | 1.3151 | 0.02402 | -0.0126 | 54.7502
13 | 1.3435 | 0.02556 | -0.011 | 52.5626
13.5 | 1.3744 | 0.02694 | -0.0097 | 51.0171
14 | 1.4009 | 0.02863 | -0.0081 | 48.9312
14.5 | 1.4264 | 0.03031 | -0.0063 | 47.0604
15 | 1.4704 | 0.03235 | -0.0091 | 45.4529
15.5 | 1.5441 | 0.03515 | -0.019 | 43.9289
16.5 | 1.5971 | 0.04007 | -0.0184 | 39.8577
17 | 1.6277 | 0.04292 | -0.0197 | 37.924
17.5 | 1.6423 | 0.04604 | -0.0182 | 35.6712
18 | 1.6555 | 0.04929 | -0.0169 | 33.5869
18.5 | 1.6706 | 0.05246 | -0.0158 | 31.8452
19 | 1.6831 | 0.05594 | -0.0149 | 30.0876
19.5 | 1.6913 | 0.05983 | -0.0138 | 28.2684
20 | 1.7 | 0.06373 | -0.013 | 26.675

## 123. Re 14M Mach 0.10 (1)
BIGFOIL.COM POLAR EXPORT
NACA66-718 a=0.2
NACA66-718 a=0.2 |  |  |  | Cl Max: | 1.742 | at alpha= | 14 | deg
JavaFoil+Calcfoil stall+Eppler ext transition |  |  |  | L/D Max: | 134.028 | at alpha= | 6.5 | deg
Re: | 14000000 |  |  | Cd Min: | 0.00604 | at alpha= | 1 | deg
Mach: | 0.1 |  |  | Cl=0 at alpha= | -3.8387 | deg
|  |  |  | @ Cl=0.1, Cd= | 0.0068274
|  |  |  | @ Cl=0.4, Cd= | 0.0070614
|  |  |  | @ Cl=0.6, Cd= | 0.0060488
alpha (deg) | Cl | Cd | Cm | Cl/Cd
-18.5 | -0.484 | 0.14459 | -0.014 | -3.347
-18 | -0.501 | 0.13941 | -0.015 | -3.594
-17.5 | -0.518 | 0.13262 | -0.015 | -3.902
-17 | -0.533 | 0.12475 | -0.016 | -4.275
-16.5 | -0.548 | 0.11844 | -0.016 | -4.629
-16 | -0.562 | 0.11269 | -0.017 | -4.985
-15.5 | -0.574 | 0.1069 | -0.017 | -5.367
-15 | -0.584 | 0.10246 | -0.018 | -5.697
-14.5 | -0.592 | 0.09724 | -0.018 | -6.083
-14 | -0.597 | 0.09169 | -0.019 | -6.51
-13.5 | -0.6 | 0.08657 | -0.02 | -6.927
-13 | -0.599 | 0.08125 | -0.021 | -7.375
-12.5 | -0.594 | 0.07808 | -0.021 | -7.614
-12 | -0.587 | 0.07342 | -0.022 | -7.995
-11.5 | -0.576 | 0.06809 | -0.023 | -8.458
-11 | -0.562 | 0.06263 | -0.025 | -8.975
-10.5 | -0.544 | 0.05793 | -0.026 | -9.388
-10 | -0.522 | 0.05305 | -0.028 | -9.844
-9.5 | -0.501 | 0.04547 | -0.031 | -11.015
-9 | -0.559 | 0.00859 | -0.046 | -65.12
-8.5 | -0.521 | 0.00714 | -0.048 | -72.921
-8 | -0.478 | 0.00783 | -0.049 | -60.967
-7.5 | -0.428 | 0.00755 | -0.05 | -56.692
-7 | -0.375 | 0.00736 | -0.052 | -51.006
-6.5 | -0.32 | 0.00685 | -0.053 | -46.801
-6 | -0.263 | 0.00691 | -0.054 | -38.024
-5.5 | -0.203 | 0.00683 | -0.055 | -29.767
-5 | -0.143 | 0.00678 | -0.056 | -21.108
-4.5 | -0.082 | 0.00678 | -0.057 | -12.112
-4 | -0.02 | 0.00676 | -0.059 | -3.017
-3.5 | 0.042 | 0.00679 | -0.06 | 6.154
-3 | 0.104 | 0.00683 | -0.061 | 15.258
-2.5 | 0.167 | 0.00694 | -0.062 | 24.064
-2 | 0.23 | 0.00618 | -0.063 | 37.172
-1.5 | 0.293 | 0.00695 | -0.064 | 42.119
-1 | 0.357 | 0.007 | -0.065 | 51.033
-0.5 | 0.42 | 0.00709 | -0.066 | 59.213
0 | 0.478 | 0.00724 | -0.067 | 65.983
0.5 | 0.54 | 0.00738 | -0.069 | 73.136
1 | 0.598 | 0.00604 | -0.07 | 99.038
1.5 | 0.659 | 0.00631 | -0.071 | 104.377
2 | 0.719 | 0.00655 | -0.072 | 109.743
2.5 | 0.779 | 0.00685 | -0.073 | 113.747
3 | 0.839 | 0.00716 | -0.074 | 117.287
3.5 | 0.899 | 0.00743 | -0.075 | 121.022
4 | 0.958 | 0.0077 | -0.077 | 124.392
4.5 | 1.017 | 0.00794 | -0.078 | 128.113
5 | 1.076 | 0.0082 | -0.079 | 131.217
5.5 | 1.135 | 0.00858 | -0.08 | 132.226
6 | 1.193 | 0.00895 | -0.081 | 133.249
6.5 | 1.25 | 0.00932 | -0.082 | 134.028
7 | 1.304 | 0.00987 | -0.083 | 132.153
7.5 | 1.353 | 0.01268 | -0.084 | 106.704
8 | 1.403 | 0.01338 | -0.085 | 104.834
8.5 | 1.451 | 0.01396 | -0.087 | 103.967
9 | 1.497 | 0.01462 | -0.088 | 102.405
9.5 | 1.54 | 0.01528 | -0.089 | 100.756
10 | 1.58 | 0.01597 | -0.09 | 98.942
10.5 | 1.617 | 0.01676 | -0.091 | 96.484
11 | 1.651 | 0.01753 | -0.092 | 94.154
11.5 | 1.679 | 0.01842 | -0.093 | 91.156
12 | 1.701 | 0.01931 | -0.094 | 88.113
12.5 | 1.719 | 0.02027 | -0.095 | 84.801
13 | 1.732 | 0.02131 | -0.096 | 81.284
13.5 | 1.739 | 0.02234 | -0.097 | 77.852
14 | 1.742 | 0.02353 | -0.098 | 74.034
14.5 | 1.739 | 0.02464 | -0.099 | 70.597
15 | 1.73 | 0.02606 | -0.1 | 66.394
15.5 | 1.712 | 0.02773 | -0.101 | 61.736
16 | 1.685 | 0.02931 | -0.102 | 57.491
16.5 | 1.649 | 0.03116 | -0.103 | 52.915
17 | 1.607 | 0.03304 | -0.104 | 48.635
17.5 | 1.561 | 0.03508 | -0.105 | 44.499
18 | 1.511 | 0.03695 | -0.105 | 40.902
18.5 | 1.458 | 0.03981 | -0.106 | 36.619
19 | 1.403 | 0.04229 | -0.107 | 33.173

## 124. Re 14M Mach 0.10 (2)
BIGFOIL.COM POLAR EXPORT
NACA66-718 a=0.2
NACA66-718 a=0.2 |  |  |  | Cl Max: | 1.6913 | at alpha= | 20 | deg
XFOIL ncrit=9 |  |  |  | L/D Max: | 174.309 | at alpha= | 4.5 | deg
Re: | 14000000 |  |  | Cd Min: | 0.06642 | at alpha= | 20 | deg
Mach: | 0.1 |  |  | Cl=0 at alpha= | -4.1814 | deg
|  |  |  | @ Cl=0.1, Cd= | 0.0053236
|  |  |  | @ Cl=0.4, Cd= | 0.0052992
|  |  |  | @ Cl=0.6, Cd= | 0.0053719
alpha (deg) | Cl | Cd | Cm | Cl/Cd
-20 | -1.2079 | 0.03812 | -0.1182 | -31.6868
-19.5 | -1.2554 | 0.03129 | -0.1142 | -40.1214
-19 | -1.2782 | 0.02665 | -0.1093 | -47.9625
-18.5 | -1.2645 | 0.02459 | -0.1061 | -51.4233
-18 | -1.2485 | 0.02271 | -0.1026 | -54.9758
-17.5 | -1.2458 | 0.01989 | -0.0974 | -62.6345
-17 | -1.2081 | 0.0194 | -0.0955 | -62.2732
-16.5 | -1.1902 | 0.0174 | -0.0912 | -68.4023
-16 | -1.1583 | 0.01632 | -0.0883 | -70.9743
-15.5 | -1.1231 | 0.01545 | -0.0857 | -72.6926
-15 | -1.0865 | 0.01459 | -0.0831 | -74.4688
-14.5 | -1.048 | 0.01386 | -0.0807 | -75.6133
-14 | -1.0087 | 0.01306 | -0.0783 | -77.2358
-13.5 | -0.9678 | 0.01253 | -0.076 | -77.2386
-13 | -0.9269 | 0.01182 | -0.0736 | -78.4179
-12.5 | -0.8837 | 0.0114 | -0.0716 | -77.5175
-12 | -0.8355 | 0.01083 | -0.0705 | -77.1468
-10.5 | -0.6846 | 0.00941 | -0.0685 | -72.7524
-10 | -0.633 | 0.00899 | -0.068 | -70.4116
-9.5 | -0.581 | 0.00857 | -0.0676 | -67.7946
-9 | -0.5288 | 0.00815 | -0.0672 | -64.8834
-8.5 | -0.4759 | 0.00777 | -0.067 | -61.2484
-8 | -0.423 | 0.00739 | -0.0668 | -57.2395
-7.5 | -0.3755 | 0.00672 | -0.0656 | -55.878
-7 | -0.3205 | 0.00649 | -0.0657 | -49.3837
-6.5 | -0.2652 | 0.00626 | -0.066 | -42.3642
-6 | -0.2087 | 0.0061 | -0.0665 | -34.2131
-5.5 | -0.1514 | 0.00593 | -0.0672 | -25.5312
-5 | -0.0942 | 0.00575 | -0.0678 | -16.3826
-4.5 | -0.0369 | 0.00558 | -0.0685 | -6.6129
-4 | 0.021 | 0.00546 | -0.0694 | 3.8462
-3.5 | 0.0791 | 0.00537 | -0.0703 | 14.73
-3 | 0.1376 | 0.00524 | -0.0713 | 26.2595
-2.5 | 0.1958 | 0.00513 | -0.0722 | 38.1676
-2 | 0.2541 | 0.00506 | -0.0732 | 50.2174
-1.5 | 0.3115 | 0.0051 | -0.0741 | 61.0784
-1 | 0.3669 | 0.00524 | -0.0747 | 70.0191
-0.5 | 0.4228 | 0.00534 | -0.0753 | 79.176
0 | 0.4793 | 0.00542 | -0.0761 | 88.4317
0.5 | 0.5355 | 0.00548 | -0.0768 | 97.719
1 | 0.5904 | 0.00548 | -0.0773 | 107.7372
2 | 0.6863 | 0.0044 | -0.0762 | 155.9773
2.5 | 0.7409 | 0.00452 | -0.0767 | 163.9159
3 | 0.795 | 0.00473 | -0.077 | 168.0761
3.5 | 0.8472 | 0.00494 | -0.0771 | 171.498
4 | 0.8981 | 0.00517 | -0.0768 | 173.7137
4.5 | 0.9465 | 0.00543 | -0.0761 | 174.3094
5 | 0.9751 | 0.00588 | -0.0713 | 165.8333
5.5 | 0.9873 | 0.00654 | -0.0634 | 150.9633
6 | 1.007 | 0.00734 | -0.0576 | 137.1935
6.5 | 1.0285 | 0.00825 | -0.0524 | 124.6667
7 | 1.0501 | 0.00928 | -0.0475 | 113.1573
7.5 | 1.0662 | 0.01056 | -0.042 | 100.9659
8 | 1.0836 | 0.01193 | -0.0369 | 90.8298
8.5 | 1.0841 | 0.01402 | -0.0296 | 77.3252
9 | 1.11 | 0.01527 | -0.0264 | 72.6916
9.5 | 1.127 | 0.017 | -0.0221 | 66.2941
10 | 1.155 | 0.01833 | -0.0196 | 63.0115
10.5 | 1.1889 | 0.01942 | -0.018 | 61.2204
11 | 1.2204 | 0.02068 | -0.0161 | 59.0135
11.5 | 1.2518 | 0.02197 | -0.0144 | 56.9777
12 | 1.285 | 0.02322 | -0.013 | 55.3402
12.5 | 1.3137 | 0.02474 | -0.0112 | 53.1002
13 | 1.3452 | 0.02613 | -0.0099 | 51.4811
13.5 | 1.3726 | 0.02781 | -0.0082 | 49.3563
14 | 1.4025 | 0.02932 | -0.0068 | 47.8342
14.5 | 1.4248 | 0.03128 | -0.0047 | 45.5499
15 | 1.4715 | 0.03314 | -0.0076 | 44.4025
15.5 | 1.5419 | 0.03645 | -0.0174 | 42.3018
16.5 | 1.5957 | 0.04138 | -0.0167 | 38.5621
17 | 1.6244 | 0.04455 | -0.0178 | 36.4624
17.5 | 1.6414 | 0.04749 | -0.0165 | 34.5631
18 | 1.655 | 0.05079 | -0.0151 | 32.5852
18.5 | 1.6681 | 0.05427 | -0.014 | 30.7371
19 | 1.6777 | 0.05812 | -0.013 | 28.8661
19.5 | 1.6841 | 0.06226 | -0.0119 | 27.0495
20 | 1.6913 | 0.06642 | -0.0111 | 25.4637

## 125. Re 14M Mach 0.25 (1)
BIGFOIL.COM POLAR EXPORT
NACA66-718 a=0.2
NACA66-718 a=0.2 |  |  |  | Cl Max: | 1.703 | at alpha= | 12.5 | deg
JavaFoil+Calcfoil stall+Eppler ext transition |  |  |  | L/D Max: | 130.691 | at alpha= | 6 | deg
Re: | 14000000 |  |  | Cd Min: | 0.0062 | at alpha= | 1 | deg
Mach: | 0.25 |  |  | Cl=0 at alpha= | -3.8359 | deg
|  |  |  | @ Cl=0.1, Cd= | 0.006595
|  |  |  | @ Cl=0.4, Cd= | 0.0072006
|  |  |  | @ Cl=0.6, Cd= | 0.0065019
alpha (deg) | Cl | Cd | Cm | Cl/Cd
-16.5 | -0.178 | 0.13293 | -0.016 | -1.341
-16 | -0.243 | 0.12615 | -0.017 | -1.926
-15.5 | -0.295 | 0.11715 | -0.017 | -2.516
-15 | -0.34 | 0.11071 | -0.018 | -3.073
-14.5 | -0.381 | 0.10473 | -0.018 | -3.635
-14 | -0.417 | 0.0975 | -0.019 | -4.272
-13.5 | -0.447 | 0.09168 | -0.019 | -4.879
-13 | -0.473 | 0.08638 | -0.02 | -5.472
-12.5 | -0.492 | 0.08064 | -0.021 | -6.105
-12 | -0.506 | 0.07666 | -0.021 | -6.597
-11.5 | -0.513 | 0.07147 | -0.022 | -7.174
-11 | -0.513 | 0.0676 | -0.023 | -7.591
-10.5 | -0.508 | 0.06269 | -0.024 | -8.101
-10 | -0.496 | 0.05831 | -0.025 | -8.502
-9.5 | -0.477 | 0.05551 | -0.026 | -8.59
-9 | -0.455 | 0.04935 | -0.029 | -9.229
-8.5 | -0.426 | 0.04608 | -0.03 | -9.253
-8 | -0.402 | 0.0358 | -0.036 | -11.23
-7.5 | -0.433 | 0.00784 | -0.052 | -55.207
-7 | -0.381 | 0.00745 | -0.053 | -51.169
-6.5 | -0.327 | 0.00727 | -0.054 | -44.896
-6 | -0.268 | 0.00699 | -0.055 | -38.398
-5.5 | -0.208 | 0.00691 | -0.056 | -30.107
-5 | -0.147 | 0.00693 | -0.058 | -21.136
-4.5 | -0.084 | 0.00691 | -0.059 | -12.177
-4 | -0.021 | 0.00684 | -0.06 | -3.055
-3.5 | 0.043 | 0.00688 | -0.061 | 6.233
-3 | 0.107 | 0.00656 | -0.062 | 16.327
-2.5 | 0.171 | 0.00695 | -0.063 | 24.685
-2 | 0.236 | 0.00693 | -0.065 | 34.071
-1.5 | 0.301 | 0.00701 | -0.066 | 42.889
-1 | 0.367 | 0.00716 | -0.067 | 51.27
-0.5 | 0.432 | 0.00724 | -0.068 | 59.643
0 | 0.49 | 0.00743 | -0.069 | 65.97
0.5 | 0.554 | 0.00757 | -0.07 | 73.14
1 | 0.613 | 0.0062 | -0.072 | 98.866
1.5 | 0.675 | 0.0065 | -0.073 | 103.914
2 | 0.737 | 0.00678 | -0.074 | 108.69
2.5 | 0.799 | 0.0071 | -0.075 | 112.497
3 | 0.86 | 0.00742 | -0.076 | 115.899
3.5 | 0.921 | 0.00773 | -0.077 | 119.197
4 | 0.982 | 0.00799 | -0.079 | 122.871
4.5 | 1.043 | 0.00828 | -0.08 | 125.97
5 | 1.103 | 0.00857 | -0.081 | 128.725
5.5 | 1.163 | 0.00896 | -0.082 | 129.839
6 | 1.222 | 0.00935 | -0.083 | 130.691
6.5 | 1.281 | 0.00981 | -0.084 | 130.547
7 | 1.335 | 0.01039 | -0.086 | 128.496
7.5 | 1.385 | 0.01342 | -0.087 | 103.192
8 | 1.435 | 0.01416 | -0.088 | 101.322
8.5 | 1.482 | 0.01484 | -0.089 | 99.846
9 | 1.526 | 0.01558 | -0.09 | 97.984
9.5 | 1.567 | 0.01631 | -0.091 | 96.113
10 | 1.604 | 0.01712 | -0.092 | 93.717
10.5 | 1.637 | 0.01805 | -0.093 | 90.698
11 | 1.665 | 0.01894 | -0.094 | 87.913
11.5 | 1.686 | 0.01996 | -0.095 | 84.478
12 | 1.698 | 0.02108 | -0.096 | 80.559
12.5 | 1.703 | 0.02206 | -0.098 | 77.221
13 | 1.701 | 0.02331 | -0.099 | 72.968
13.5 | 1.689 | 0.02471 | -0.1 | 68.378
14 | 1.67 | 0.02606 | -0.101 | 64.1
14.5 | 1.642 | 0.02796 | -0.102 | 58.742
15 | 1.604 | 0.02989 | -0.102 | 53.659
15.5 | 1.551 | 0.0315 | -0.103 | 49.253
16 | 1.483 | 0.0341 | -0.104 | 43.498
16.5 | 1.4 | 0.03678 | -0.105 | 38.062
17 | 1.308 | 0.03914 | -0.106 | 33.411
17.5 | 1.207 | 0.04234 | -0.107 | 28.516

## 126. Re 14M Mach 0.25 (2)
BIGFOIL.COM POLAR EXPORT
NACA66-718 a=0.2
NACA66-718 a=0.2 |  |  |  | Cl Max: | 1.6405 | at alpha= | 18.5 | deg
XFOIL ncrit=9 |  |  |  | L/D Max: | 172.688 | at alpha= | 4 | deg
Re: | 14000000 |  |  | Cd Min: | 0.17173 | at alpha= | -19.5 | deg
Mach: | 0.25 |  |  | Cl=0 at alpha= | -4.2148 | deg
|  |  |  | @ Cl=0.1, Cd= | 0.0053815
|  |  |  | @ Cl=0.4, Cd= | 0.0053068
|  |  |  | @ Cl=0.6, Cd= | 0.00556
alpha (deg) | Cl | Cd | Cm | Cl/Cd
-19.5 | -0.3982 | 0.17173 | -0.0518 | -2.3188
-19 | -0.3838 | 0.16505 | -0.0562 | -2.3254
-18.5 | -0.3692 | 0.15831 | -0.0607 | -2.3321
-18 | -0.3671 | 0.14871 | -0.0662 | -2.4686
-17.5 | -0.3545 | 0.14183 | -0.0707 | -2.4995
-17 | -0.3462 | 0.13391 | -0.0755 | -2.5853
-16.5 | -0.3362 | 0.12669 | -0.08 | -2.6537
-16 | -0.334 | 0.11796 | -0.0852 | -2.8315
-15.5 | -0.8558 | 0.03694 | -0.1266 | -23.1673
-15 | -0.9597 | 0.02725 | -0.1167 | -35.2183
-14.5 | -1.0158 | 0.02097 | -0.1056 | -48.4406
-14 | -1.0053 | 0.01836 | -0.0992 | -54.7549
-13.5 | -0.9836 | 0.01608 | -0.0937 | -61.1692
-13 | -0.9492 | 0.01451 | -0.0894 | -65.417
-12.5 | -0.9087 | 0.01342 | -0.0857 | -67.7124
-12 | -0.8631 | 0.01242 | -0.0828 | -69.4928
-11.5 | -0.812 | 0.01162 | -0.0809 | -69.8795
-11 | -0.7593 | 0.01089 | -0.0793 | -69.7245
-10.5 | -0.7057 | 0.01022 | -0.078 | -69.0509
-10 | -0.6509 | 0.00972 | -0.0769 | -66.965
-9.5 | -0.5964 | 0.00915 | -0.0758 | -65.1803
-9 | -0.5415 | 0.00862 | -0.0748 | -62.819
-8.5 | -0.4862 | 0.00817 | -0.074 | -59.5104
-8 | -0.4313 | 0.00773 | -0.0732 | -55.7956
-7.5 | -0.3754 | 0.00737 | -0.0726 | -50.9362
-7 | -0.3256 | 0.00673 | -0.0711 | -48.3804
-6.5 | -0.2697 | 0.00642 | -0.0707 | -42.0093
-6 | -0.2118 | 0.0062 | -0.0708 | -34.1613
-5.5 | -0.1526 | 0.00601 | -0.0711 | -25.391
-5 | -0.0931 | 0.00584 | -0.0716 | -15.9418
-4.5 | -0.034 | 0.00565 | -0.0721 | -6.0177
-4 | 0.0256 | 0.00552 | -0.0727 | 4.6377
-3.5 | 0.0856 | 0.00541 | -0.0735 | 15.8226
-3 | 0.1463 | 0.00529 | -0.0744 | 27.656
-2.5 | 0.2063 | 0.00517 | -0.0753 | 39.9033
-2 | 0.2664 | 0.00509 | -0.0763 | 52.3379
-1.5 | 0.3259 | 0.00509 | -0.0772 | 64.0275
-1 | 0.3825 | 0.00527 | -0.0776 | 72.5806
-0.5 | 0.4395 | 0.00539 | -0.0781 | 81.5399
0 | 0.4976 | 0.00546 | -0.0788 | 91.1355
0.5 | 0.5547 | 0.00556 | -0.0793 | 99.7662
1.5 | 0.6652 | 0.00556 | -0.0798 | 119.6403
2 | 0.7072 | 0.00452 | -0.078 | 156.4602
2.5 | 0.7626 | 0.00465 | -0.0782 | 164
3 | 0.8173 | 0.00485 | -0.0783 | 168.5155
3.5 | 0.8694 | 0.00508 | -0.0779 | 171.1417
4 | 0.9187 | 0.00532 | -0.0769 | 172.688
4.5 | 0.959 | 0.0056 | -0.0739 | 171.25
5 | 0.9698 | 0.00627 | -0.0653 | 154.673
5.5 | 0.9989 | 0.00689 | -0.0607 | 144.9782
6 | 1.0181 | 0.00787 | -0.0547 | 129.3647
6.5 | 1.0385 | 0.00896 | -0.0491 | 115.904
7 | 1.0621 | 0.01008 | -0.0444 | 105.3671
7.5 | 1.0841 | 0.0113 | -0.0396 | 95.9381
8 | 1.0938 | 0.01305 | -0.0332 | 83.8161
8.5 | 1.0917 | 0.01544 | -0.0256 | 70.706
9.5 | 1.1254 | 0.01922 | -0.0166 | 58.5536
10 | 1.1562 | 0.0206 | -0.0142 | 56.1262
10.5 | 1.189 | 0.02199 | -0.0122 | 54.07
11 | 1.2214 | 0.02341 | -0.0102 | 52.1743
11.5 | 1.2546 | 0.02486 | -0.0085 | 50.4666
12 | 1.2866 | 0.02642 | -0.0067 | 48.698
12.5 | 1.3171 | 0.0281 | -0.0049 | 46.8719
13 | 1.347 | 0.02991 | -0.0031 | 45.0351
14 | 1.4021 | 0.03389 | 0.0005 | 41.3721
15 | 1.4641 | 0.03848 | 0.0016 | 38.0483
15.5 | 1.5353 | 0.04247 | -0.0082 | 36.1502
17 | 1.6115 | 0.05295 | -0.0087 | 30.4344
17.5 | 1.6239 | 0.05682 | -0.0072 | 28.5797
18 | 1.6342 | 0.0609 | -0.0059 | 26.8342
18.5 | 1.6405 | 0.06545 | -0.0046 | 25.0649
19 | 1.6404 | 0.0707 | -0.0034 | 23.2023
19.5 | 1.6395 | 0.07592 | -0.0023 | 21.5951
20 | 1.6374 | 0.0812 | -0.0012 | 20.165

## 127. Re 14M Mach 0.50 (1)
BIGFOIL.COM POLAR EXPORT
NACA66-718 a=0.2
NACA66-718 a=0.2 |  |  |  | Cl Max: | 1.61 | at alpha= | 9 | deg
JavaFoil+Calcfoil stall+Eppler ext transition |  |  |  | L/D Max: | 117.723 | at alpha= | 5 | deg
Re: | 14000000 |  |  | Cd Min: | 0.00716 | at alpha= | -5.5 | deg
Mach: | 0.5 |  |  | Cl=0 at alpha= | -3.838 | deg
|  |  |  | @ Cl=0.1, Cd= | 0.0074427
|  |  |  | @ Cl=0.4, Cd= | 0.0077324
|  |  |  | @ Cl=0.6, Cd= | 0.0084399
alpha (deg) | Cl | Cd | Cm | Cl/Cd
-20 | -0.926 | 0.16497 | -0.017 | -5.614
-19.5 | -0.899 | 0.14828 | -0.018 | -6.063
-19 | -0.869 | 0.14209 | -0.018 | -6.119
-18.5 | -0.841 | 0.13667 | -0.019 | -6.151
-18 | -0.813 | 0.12889 | -0.019 | -6.304
-17.5 | -0.784 | 0.1227 | -0.02 | -6.394
-17 | -0.757 | 0.11442 | -0.021 | -6.613
-16.5 | -0.727 | 0.11628 | -0.021 | -6.255
-16 | -0.698 | 0.11088 | -0.021 | -6.294
-15.5 | -0.669 | 0.10454 | -0.021 | -6.401
-15 | -0.644 | 0.09472 | -0.023 | -6.795
-14.5 | -0.619 | 0.08511 | -0.026 | -7.271
-14 | -0.595 | 0.07595 | -0.028 | -7.828
-13.5 | -0.564 | 0.07394 | -0.028 | -7.627
-13 | -0.542 | 0.06279 | -0.031 | -8.635
-12.5 | -0.496 | 0.08744 | -0.023 | -5.678
-12 | -0.468 | 0.08083 | -0.024 | -5.786
-11.5 | -0.439 | 0.07422 | -0.025 | -5.92
-11 | -0.411 | 0.06825 | -0.026 | -6.022
-10.5 | -0.383 | 0.06212 | -0.027 | -6.171
-10 | -0.355 | 0.05766 | -0.029 | -6.162
-9.5 | -0.33 | 0.05018 | -0.033 | -6.573
-9 | -0.36 | 0.00946 | -0.053 | -38.099
-8.5 | -0.267 | 0.061 | -0.026 | -4.374
-8 | -0.238 | 0.05832 | -0.027 | -4.084
-7.5 | -0.21 | 0.0512 | -0.028 | -4.095
-7 | -0.287 | 0.046 | -0.03 | -6.237
-6.5 | -0.27 | 0.04219 | -0.031 | -6.403
-6 | -0.23 | 0.03899 | -0.033 | -5.908
-5.5 | -0.224 | 0.00716 | -0.063 | -31.244
-5 | -0.16 | 0.00722 | -0.064 | -22.137
-4.5 | -0.092 | 0.00756 | -0.065 | -12.242
-4 | -0.023 | 0.00746 | -0.067 | -3.099
-3.5 | 0.048 | 0.00745 | -0.068 | 6.381
-3 | 0.119 | 0.00744 | -0.069 | 15.995
-2.5 | 0.191 | 0.00748 | -0.07 | 25.52
-2 | 0.263 | 0.00751 | -0.072 | 35.058
-1.5 | 0.336 | 0.00762 | -0.073 | 44.074
-1 | 0.41 | 0.00775 | -0.074 | 52.951
-0.5 | 0.483 | 0.00789 | -0.075 | 61.165
0 | 0.544 | 0.00829 | -0.077 | 65.669
0.5 | 0.615 | 0.00848 | -0.078 | 72.467
1 | 0.68 | 0.00868 | -0.079 | 78.277
1.5 | 0.748 | 0.0075 | -0.081 | 99.836
2 | 0.817 | 0.00787 | -0.082 | 103.765
2.5 | 0.885 | 0.00831 | -0.083 | 106.519
3 | 0.952 | 0.00875 | -0.085 | 108.859
3.5 | 1.02 | 0.00916 | -0.086 | 111.312
4 | 1.087 | 0.00953 | -0.087 | 114.056
4.5 | 1.153 | 0.00994 | -0.088 | 116.031
5 | 1.219 | 0.01035 | -0.09 | 117.723
5.5 | 1.284 | 0.01096 | -0.091 | 117.202
6 | 1.349 | 0.01153 | -0.092 | 117.006
6.5 | 1.411 | 0.01227 | -0.094 | 115.018
7 | 1.463 | 0.01639 | -0.095 | 89.269
7.5 | 1.514 | 0.01754 | -0.096 | 86.317
8 | 1.557 | 0.01856 | -0.097 | 83.889
8.5 | 1.59 | 0.01971 | -0.098 | 80.69
9 | 1.61 | 0.02099 | -0.1 | 76.7
9.5 | 1.609 | 0.02252 | -0.101 | 71.447
10 | 1.573 | 0.02431 | -0.102 | 64.701
10.5 | 1.455 | 0.02654 | -0.103 | 54.818
11 | 0.985 | 0.02939 | -0.104 | 33.511
11.5 | 1.015 | 0.03218 | -0.105 | 31.533
12 | 1.046 | 0.03268 | -0.106 | 32.009
12.5 | 1.075 | 0.0365 | -0.107 | 29.444
13 | 1.106 | 0.03612 | -0.109 | 30.626
13.5 | 1.135 | 0.03973 | -0.109 | 28.554
14 | 1.162 | 0.04404 | -0.11 | 26.385

## 128. Re 14M Mach 0.50 (2)
BIGFOIL.COM POLAR EXPORT
NACA66-718 a=0.2
NACA66-718 a=0.2 |  |  |  | Cl Max: | 1.4457 | at alpha= | 16.5 | deg
XFOIL ncrit=9 |  |  |  | L/D Max: | 145.803 | at alpha= | 2.5 | deg
Re: | 14000000 |  |  | Cd Min: | 0.10083 | at alpha= | 17 | deg
Mach: | 0.5 |  |  | Cl=0 at alpha= | -4.4199 | deg
|  |  |  | @ Cl=0.1, Cd= | 0.0057363
|  |  |  | @ Cl=0.4, Cd= | 0.0052661
|  |  |  | @ Cl=0.6, Cd= | 0.0058433
alpha (deg) | Cl | Cd | Cm | Cl/Cd
-13 | -0.1467 | 0.09854 | -0.1167 | -1.4887
-12.5 | -0.146 | 0.08995 | -0.1219 | -1.6231
-12 | -0.1423 | 0.08218 | -0.1265 | -1.7316
-11.5 | -0.1471 | 0.07358 | -0.1318 | -1.9992
-11 | -0.1602 | 0.06397 | -0.1383 | -2.5043
-10.5 | -0.1996 | 0.05255 | -0.1466 | -3.7983
-10 | -0.2496 | 0.04443 | -0.1464 | -5.6178
-9.5 | -0.2938 | 0.0385 | -0.1406 | -7.6312
-9 | -0.3385 | 0.03377 | -0.1296 | -10.0237
-8.5 | -0.371 | 0.02729 | -0.1198 | -13.5947
-8 | -0.3935 | 0.01978 | -0.1103 | -19.8938
-7.5 | -0.3908 | 0.01149 | -0.1036 | -34.0122
-7 | -0.3215 | 0.00843 | -0.1029 | -38.1376
-6.5 | -0.2607 | 0.00767 | -0.0995 | -33.9896
-6 | -0.2075 | 0.00686 | -0.0952 | -30.2478
-5.5 | -0.1438 | 0.00653 | -0.093 | -22.0214
-5 | -0.0773 | 0.00628 | -0.0917 | -12.3089
-4.5 | -0.0105 | 0.00607 | -0.0907 | -1.7298
-4 | 0.055 | 0.00585 | -0.0899 | 9.4017
-3.5 | 0.1223 | 0.00568 | -0.0897 | 21.5317
-3 | 0.1906 | 0.00551 | -0.0899 | 34.5917
-2.5 | 0.2587 | 0.00541 | -0.0903 | 47.8189
-2 | 0.3263 | 0.00528 | -0.0907 | 61.7992
-1.5 | 0.3932 | 0.00525 | -0.0912 | 74.8952
-1 | 0.4564 | 0.0054 | -0.0912 | 84.5185
-0.5 | 0.5169 | 0.00562 | -0.0907 | 91.9751
0 | 0.5769 | 0.00579 | -0.0902 | 99.6373
0.5 | 0.6376 | 0.00593 | -0.0897 | 107.5211
1 | 0.6963 | 0.00606 | -0.0889 | 114.901
1.5 | 0.7486 | 0.00615 | -0.0869 | 121.7236
2 | 0.7786 | 0.00536 | -0.0809 | 145.2612
2.5 | 0.799 | 0.00548 | -0.0726 | 145.8029
3 | 0.829 | 0.00617 | -0.0666 | 134.3598
3.5 | 0.8674 | 0.00688 | -0.0623 | 126.0756
4 | 0.9056 | 0.00768 | -0.0581 | 117.9167
4.5 | 0.9433 | 0.00855 | -0.054 | 110.3275
5 | 0.9784 | 0.00958 | -0.0495 | 102.1294
5.5 | 1.0118 | 0.01072 | -0.0449 | 94.3843
6 | 1.0481 | 0.01183 | -0.0408 | 88.5968
6.5 | 1.0715 | 0.01341 | -0.0351 | 79.9031
7 | 1.094 | 0.01514 | -0.0294 | 72.2589
7.5 | 1.1309 | 0.01647 | -0.0258 | 68.6642
8 | 1.1546 | 0.01839 | -0.0206 | 62.7841
8.5 | 1.1617 | 0.02104 | -0.0139 | 55.2139
9 | 1.1469 | 0.02491 | -0.0054 | 46.0418
10 | 1.1585 | 0.03179 | 0.0056 | 36.4423
10.5 | 1.1934 | 0.03401 | 0.0081 | 35.0897
11 | 1.2247 | 0.03659 | 0.0107 | 33.4709
11.5 | 1.2585 | 0.03916 | 0.013 | 32.1374
12 | 1.2899 | 0.04198 | 0.0153 | 30.7265
12.5 | 1.3194 | 0.04507 | 0.0176 | 29.2745
13 | 1.3479 | 0.04844 | 0.0196 | 27.8262
13.5 | 1.371 | 0.05229 | 0.0216 | 26.2192
14 | 1.3929 | 0.05648 | 0.0234 | 24.6618
14.5 | 1.4123 | 0.06103 | 0.0249 | 23.1411
15 | 1.4279 | 0.06604 | 0.0261 | 21.6217
15.5 | 1.4364 | 0.07186 | 0.027 | 19.9889
16 | 1.434 | 0.07831 | 0.0282 | 18.3118
16.5 | 1.4457 | 0.08876 | 0.0207 | 16.2877
17 | 1.4372 | 0.10083 | 0.0133 | 14.2537

## 129. Re 16M Mach 0.00 (1)
BIGFOIL.COM POLAR EXPORT
NACA66-718 a=0.2
NACA66-718 a=0.2 |  |  |  | Cl Max: | 1.751 | at alpha= | 14 | deg
JavaFoil+Calcfoil stall+Eppler ext transition |  |  |  | L/D Max: | 136.041 | at alpha= | 6 | deg
Re: | 16000000 |  |  | Cd Min: | 0.00626 | at alpha= | 1.5 | deg
Mach: | 0 |  |  | Cl=0 at alpha= | -3.8387 | deg
|  |  |  | @ Cl=0.1, Cd= | 0.0068155
|  |  |  | @ Cl=0.4, Cd= | 0.0070243
|  |  |  | @ Cl=0.6, Cd= | 0.0073708
alpha (deg) | Cl | Cd | Cm | Cl/Cd
-19 | -0.517 | 0.14919 | -0.014 | -3.467
-18.5 | -0.532 | 0.14272 | -0.014 | -3.727
-18 | -0.546 | 0.13636 | -0.015 | -4.006
-17.5 | -0.56 | 0.1301 | -0.015 | -4.303
-17 | -0.573 | 0.12397 | -0.016 | -4.619
-16.5 | -0.585 | 0.11656 | -0.017 | -5.016
-16 | -0.595 | 0.11019 | -0.017 | -5.4
-15.5 | -0.604 | 0.10465 | -0.018 | -5.771
-15 | -0.61 | 0.10068 | -0.018 | -6.062
-14.5 | -0.615 | 0.09537 | -0.019 | -6.451
-14 | -0.618 | 0.08935 | -0.02 | -6.916
-13.5 | -0.617 | 0.08428 | -0.02 | -7.326
-13 | -0.614 | 0.07983 | -0.021 | -7.692
-12.5 | -0.607 | 0.07658 | -0.021 | -7.921
-12 | -0.597 | 0.07205 | -0.022 | -8.282
-11.5 | -0.584 | 0.06689 | -0.023 | -8.729
-11 | -0.567 | 0.06236 | -0.024 | -9.097
-10.5 | -0.549 | 0.05595 | -0.027 | -9.822
-10 | -0.529 | 0.04942 | -0.029 | -10.701
-9.5 | -0.598 | 0.00867 | -0.045 | -68.998
-9 | -0.56 | 0.00841 | -0.046 | -66.56
-8.5 | -0.523 | 0.00792 | -0.048 | -66.08
-8 | -0.477 | 0.0076 | -0.049 | -62.722
-7.5 | -0.427 | 0.00734 | -0.05 | -58.172
-7 | -0.374 | 0.00738 | -0.051 | -50.735
-6.5 | -0.319 | 0.00692 | -0.052 | -46.095
-6 | -0.262 | 0.00682 | -0.054 | -38.338
-5.5 | -0.202 | 0.00683 | -0.055 | -29.648
-5 | -0.142 | 0.00672 | -0.056 | -21.217
-4.5 | -0.082 | 0.00667 | -0.057 | -12.237
-4 | -0.02 | 0.00671 | -0.058 | -3.025
-3.5 | 0.042 | 0.00675 | -0.059 | 6.157
-3 | 0.104 | 0.00682 | -0.061 | 15.213
-2.5 | 0.166 | 0.00687 | -0.062 | 24.176
-2 | 0.229 | 0.00641 | -0.063 | 35.689
-1.5 | 0.291 | 0.00688 | -0.064 | 42.344
-1 | 0.355 | 0.00696 | -0.065 | 51.016
-0.5 | 0.418 | 0.00705 | -0.066 | 59.274
0 | 0.476 | 0.00722 | -0.067 | 65.919
0.5 | 0.537 | 0.00732 | -0.068 | 73.383
1 | 0.595 | 0.00747 | -0.069 | 79.714
1.5 | 0.656 | 0.00626 | -0.071 | 104.729
2 | 0.716 | 0.00653 | -0.072 | 109.709
2.5 | 0.776 | 0.00679 | -0.073 | 114.28
3 | 0.836 | 0.00704 | -0.074 | 118.752
3.5 | 0.895 | 0.00727 | -0.075 | 123.068
4 | 0.954 | 0.00753 | -0.076 | 126.714
4.5 | 1.013 | 0.00775 | -0.077 | 130.68
5 | 1.072 | 0.00809 | -0.079 | 132.49
5.5 | 1.13 | 0.00842 | -0.08 | 134.148
6 | 1.188 | 0.00873 | -0.081 | 136.041
6.5 | 1.245 | 0.00925 | -0.082 | 134.494
7 | 1.299 | 0.00982 | -0.083 | 132.217
7.5 | 1.348 | 0.0123 | -0.084 | 109.638
8 | 1.398 | 0.01292 | -0.085 | 108.267
8.5 | 1.447 | 0.01349 | -0.086 | 107.213
9 | 1.492 | 0.01409 | -0.087 | 105.903
9.5 | 1.536 | 0.01473 | -0.088 | 104.266
10 | 1.576 | 0.0154 | -0.09 | 102.367
10.5 | 1.614 | 0.01616 | -0.091 | 99.895
11 | 1.649 | 0.01691 | -0.092 | 97.474
11.5 | 1.678 | 0.01773 | -0.093 | 94.621
12 | 1.702 | 0.01858 | -0.094 | 91.567
12.5 | 1.721 | 0.0195 | -0.095 | 88.25
13 | 1.736 | 0.02061 | -0.096 | 84.205
13.5 | 1.746 | 0.02145 | -0.097 | 81.387
14 | 1.751 | 0.02255 | -0.098 | 77.648
14.5 | 1.751 | 0.02358 | -0.099 | 74.259
15 | 1.746 | 0.02491 | -0.1 | 70.086
15.5 | 1.732 | 0.02641 | -0.101 | 65.587
16 | 1.71 | 0.02796 | -0.102 | 61.159
16.5 | 1.679 | 0.02966 | -0.103 | 56.597
17 | 1.643 | 0.03143 | -0.103 | 52.258
17.5 | 1.603 | 0.03327 | -0.104 | 48.178
18 | 1.559 | 0.03507 | -0.105 | 44.47
18.5 | 1.512 | 0.03764 | -0.106 | 40.178
19 | 1.463 | 0.03986 | -0.107 | 36.71

## 130. Re 16M Mach 0.00 (2)
BIGFOIL.COM POLAR EXPORT
NACA66-718 a=0.2
NACA66-718 a=0.2 |  |  |  | Cl Max: | 1.715 | at alpha= | 20 | deg
XFOIL ncrit=9 |  |  |  | L/D Max: | 174.712 | at alpha= | 4.5 | deg
Re: | 16000000 |  |  | Cd Min: | 0.10843 | at alpha= | -19.5 | deg
Mach: | 0 |  |  | Cl=0 at alpha= | -4.1623 | deg
|  |  |  | @ Cl=0.1, Cd= | 0.0051843
|  |  |  | @ Cl=0.4, Cd= | 0.0053077
|  |  |  | @ Cl=0.6, Cd= | 0.005462
alpha (deg) | Cl | Cd | Cm | Cl/Cd
-20 | -0.8024 | 0.09372 | -0.0888 | -8.5617
-19.5 | -0.6756 | 0.10843 | -0.0801 | -6.2307
-19 | -1.3164 | 0.02308 | -0.1009 | -57.0364
-18.5 | -1.2937 | 0.02168 | -0.0982 | -59.6725
-18 | -1.2716 | 0.02024 | -0.0952 | -62.8261
-17.5 | -1.2609 | 0.01792 | -0.0906 | -70.3627
-17 | -1.221 | 0.01762 | -0.089 | -69.2963
-16.5 | -1.1981 | 0.01594 | -0.0853 | -75.1631
-16 | -1.1639 | 0.01507 | -0.0829 | -77.2329
-15.5 | -1.1273 | 0.01435 | -0.0806 | -78.5575
-15 | -1.0897 | 0.01363 | -0.0783 | -79.9486
-14.5 | -1.0506 | 0.013 | -0.0762 | -80.8154
-14 | -1.0112 | 0.01231 | -0.074 | -82.1446
-13.5 | -0.9709 | 0.01183 | -0.0718 | -82.071
-13 | -0.9306 | 0.01127 | -0.0695 | -82.5732
-12.5 | -0.884 | 0.01084 | -0.0683 | -81.5498
-12 | -0.8358 | 0.01034 | -0.0676 | -80.8317
-11.5 | -0.7862 | 0.0099 | -0.067 | -79.4141
-10 | -0.6334 | 0.0087 | -0.0658 | -72.8046
-9.5 | -0.5816 | 0.0083 | -0.0656 | -70.0723
-9 | -0.5293 | 0.00791 | -0.0654 | -66.9153
-8.5 | -0.4767 | 0.00754 | -0.0653 | -63.2228
-8 | -0.4238 | 0.0072 | -0.0652 | -58.8611
-7.5 | -0.3756 | 0.00659 | -0.0643 | -56.9954
-7 | -0.3216 | 0.00632 | -0.0644 | -50.8861
-6.5 | -0.2664 | 0.00611 | -0.0648 | -43.6007
-6 | -0.21 | 0.00592 | -0.0654 | -35.473
-5.5 | -0.1529 | 0.00576 | -0.0661 | -26.5451
-5 | -0.0957 | 0.0056 | -0.0669 | -17.0893
-4.5 | -0.0389 | 0.00545 | -0.0676 | -7.1376
-4 | 0.0187 | 0.00534 | -0.0685 | 3.5019
-3.5 | 0.0769 | 0.00522 | -0.0695 | 14.7318
-3 | 0.1351 | 0.00513 | -0.0705 | 26.3353
-2.5 | 0.1929 | 0.00504 | -0.0715 | 38.2738
-2 | 0.2503 | 0.00502 | -0.0724 | 49.8606
-1.5 | 0.3058 | 0.00516 | -0.073 | 59.2636
-1 | 0.3618 | 0.00526 | -0.0737 | 68.7833
-0.5 | 0.4179 | 0.00533 | -0.0745 | 78.4053
0 | 0.4744 | 0.00539 | -0.0753 | 88.0148
0.5 | 0.5306 | 0.00544 | -0.0761 | 97.5368
1 | 0.5856 | 0.00547 | -0.0767 | 107.0567
1.5 | 0.6393 | 0.00544 | -0.077 | 117.5184
2 | 0.6825 | 0.00436 | -0.0759 | 156.5367
2.5 | 0.7368 | 0.00449 | -0.0764 | 164.098
3 | 0.7903 | 0.00469 | -0.0767 | 168.5075
3.5 | 0.8423 | 0.00491 | -0.0768 | 171.5479
4 | 0.8928 | 0.00514 | -0.0765 | 173.6965
4.5 | 0.9417 | 0.00539 | -0.076 | 174.7124
5 | 0.9719 | 0.00589 | -0.0717 | 165.0085
5.5 | 0.9782 | 0.0066 | -0.0626 | 148.2121
6 | 1.0035 | 0.00726 | -0.0579 | 138.2231
6.5 | 1.0241 | 0.00816 | -0.0525 | 125.5025
7 | 1.0482 | 0.00909 | -0.0481 | 115.3135
7.5 | 1.0552 | 0.01065 | -0.0411 | 99.0798
8 | 1.0751 | 0.01191 | -0.0365 | 90.2687
8.5 | 1.0847 | 0.01366 | -0.0306 | 79.407
9.5 | 1.1308 | 0.01642 | -0.0236 | 68.8672
10 | 1.1636 | 0.01745 | -0.0217 | 66.6819
10.5 | 1.1958 | 0.01859 | -0.0199 | 64.3249
11 | 1.2279 | 0.01975 | -0.0181 | 62.1722
11.5 | 1.2609 | 0.02092 | -0.0166 | 60.2725
12 | 1.2928 | 0.02214 | -0.0151 | 58.3921
12.5 | 1.3232 | 0.02353 | -0.0135 | 56.2346
13 | 1.3534 | 0.02494 | -0.0121 | 54.2662
13.5 | 1.3822 | 0.02643 | -0.0105 | 52.2966
14 | 1.4099 | 0.02806 | -0.009 | 50.2459
14.5 | 1.4377 | 0.02967 | -0.0075 | 48.4564
15 | 1.4602 | 0.03149 | -0.0055 | 46.3703
15.5 | 1.5201 | 0.03389 | -0.0121 | 44.8539
16 | 1.5894 | 0.03689 | -0.0214 | 43.0848
17.5 | 1.6558 | 0.04512 | -0.0195 | 36.6977
18 | 1.675 | 0.04782 | -0.0185 | 35.0272
18.5 | 1.689 | 0.05106 | -0.0173 | 33.0787
19 | 1.6978 | 0.05486 | -0.0161 | 30.9479
19.5 | 1.7064 | 0.05873 | -0.015 | 29.055
20 | 1.715 | 0.06261 | -0.0142 | 27.3918

## 131. Re 16M Mach 0.10 (1)
BIGFOIL.COM POLAR EXPORT
NACA66-718 a=0.2
NACA66-718 a=0.2 |  |  |  | Cl Max: | 1.743 | at alpha= | 14 | deg
JavaFoil+Calcfoil stall+Eppler ext transition |  |  |  | L/D Max: | 135.381 | at alpha= | 6 | deg
Re: | 16000000 |  |  | Cd Min: | 0.00617 | at alpha= | -2 | deg
Mach: | 0.1 |  |  | Cl=0 at alpha= | -3.8387 | deg
|  |  |  | @ Cl=0.1, Cd= | 0.0068174
|  |  |  | @ Cl=0.4, Cd= | 0.0070368
|  |  |  | @ Cl=0.6, Cd= | 0.007431
alpha (deg) | Cl | Cd | Cm | Cl/Cd
-18.5 | -0.484 | 0.14584 | -0.014 | -3.319
-18 | -0.501 | 0.13892 | -0.015 | -3.607
-17.5 | -0.518 | 0.13219 | -0.015 | -3.915
-17 | -0.533 | 0.12563 | -0.016 | -4.246
-16.5 | -0.548 | 0.11788 | -0.016 | -4.651
-16 | -0.562 | 0.11171 | -0.017 | -5.03
-15.5 | -0.574 | 0.10612 | -0.018 | -5.408
-15 | -0.584 | 0.10165 | -0.018 | -5.743
-14.5 | -0.592 | 0.09645 | -0.019 | -6.134
-14 | -0.597 | 0.09108 | -0.019 | -6.556
-13.5 | -0.6 | 0.08543 | -0.02 | -7.025
-13 | -0.6 | 0.0804 | -0.021 | -7.457
-12.5 | -0.595 | 0.07755 | -0.021 | -7.669
-12 | -0.588 | 0.07242 | -0.022 | -8.112
-11.5 | -0.576 | 0.06774 | -0.023 | -8.506
-11 | -0.561 | 0.06331 | -0.024 | -8.865
-10.5 | -0.545 | 0.05708 | -0.026 | -9.543
-10 | -0.523 | 0.05199 | -0.028 | -10.069
-9.5 | -0.506 | 0.04152 | -0.033 | -12.195
-9 | -0.47 | 0.04274 | -0.032 | -10.989
-8.5 | -0.522 | 0.0075 | -0.048 | -69.647
-8 | -0.478 | 0.00761 | -0.049 | -62.718
-7.5 | -0.428 | 0.00743 | -0.05 | -57.612
-7 | -0.375 | 0.0074 | -0.052 | -50.755
-6.5 | -0.32 | 0.00692 | -0.053 | -46.313
-6 | -0.263 | 0.00693 | -0.054 | -37.916
-5.5 | -0.203 | 0.00682 | -0.055 | -29.828
-5 | -0.143 | 0.00678 | -0.056 | -21.118
-4.5 | -0.082 | 0.00674 | -0.057 | -12.183
-4 | -0.02 | 0.00677 | -0.059 | -3.012
-3.5 | 0.042 | 0.00678 | -0.06 | 6.163
-3 | 0.104 | 0.00682 | -0.061 | 15.288
-2.5 | 0.167 | 0.00687 | -0.062 | 24.295
-2 | 0.23 | 0.00617 | -0.063 | 37.256
-1.5 | 0.293 | 0.00692 | -0.064 | 42.306
-1 | 0.357 | 0.00703 | -0.065 | 50.797
-0.5 | 0.42 | 0.00704 | -0.066 | 59.658
0 | 0.478 | 0.00723 | -0.067 | 66.143
0.5 | 0.54 | 0.00732 | -0.069 | 73.739
1 | 0.598 | 0.00747 | -0.07 | 80.05
1.5 | 0.659 | 0.00628 | -0.071 | 104.939
2 | 0.719 | 0.00657 | -0.072 | 109.426
2.5 | 0.78 | 0.00682 | -0.073 | 114.344
3 | 0.84 | 0.00709 | -0.074 | 118.371
3.5 | 0.899 | 0.00732 | -0.076 | 122.774
4 | 0.959 | 0.00758 | -0.077 | 126.498
4.5 | 1.018 | 0.00782 | -0.078 | 130.168
5 | 1.077 | 0.00815 | -0.079 | 132.168
5.5 | 1.135 | 0.00848 | -0.08 | 133.904
6 | 1.194 | 0.00882 | -0.081 | 135.381
6.5 | 1.25 | 0.00932 | -0.082 | 134.134
7 | 1.304 | 0.00992 | -0.084 | 131.484
7.5 | 1.354 | 0.01243 | -0.084 | 108.927
8 | 1.404 | 0.01306 | -0.086 | 107.518
8.5 | 1.452 | 0.01365 | -0.087 | 106.418
9 | 1.498 | 0.01426 | -0.088 | 105.034
9.5 | 1.541 | 0.01491 | -0.089 | 103.336
10 | 1.581 | 0.0156 | -0.09 | 101.317
10.5 | 1.618 | 0.01635 | -0.091 | 98.972
11 | 1.652 | 0.01715 | -0.092 | 96.332
11.5 | 1.68 | 0.01799 | -0.093 | 93.429
12 | 1.703 | 0.01884 | -0.094 | 90.392
12.5 | 1.72 | 0.01979 | -0.095 | 86.951
13 | 1.733 | 0.02086 | -0.096 | 83.071
13.5 | 1.741 | 0.0218 | -0.097 | 79.84
14 | 1.743 | 0.02295 | -0.098 | 75.936
14.5 | 1.741 | 0.02404 | -0.099 | 72.407
15 | 1.732 | 0.02552 | -0.1 | 67.841
15.5 | 1.713 | 0.02718 | -0.101 | 63.027
16 | 1.686 | 0.02858 | -0.102 | 59.003
16.5 | 1.65 | 0.03039 | -0.103 | 54.298
17 | 1.608 | 0.0322 | -0.104 | 49.938
17.5 | 1.562 | 0.0342 | -0.105 | 45.685
18 | 1.512 | 0.03627 | -0.106 | 41.697
18.5 | 1.459 | 0.03882 | -0.106 | 37.59
19 | 1.404 | 0.04121 | -0.107 | 34.079

## 132. Re 16M Mach 0.10 (2)
BIGFOIL.COM POLAR EXPORT
NACA66-718 a=0.2
NACA66-718 a=0.2 |  |  |  | Cl Max: | 1.7058 | at alpha= | 20 | deg
XFOIL ncrit=9 |  |  |  | L/D Max: | 174.446 | at alpha= | 4.5 | deg
Re: | 16000000 |  |  | Cd Min: | 0.06539 | at alpha= | 20 | deg
Mach: | 0.1 |  |  | Cl=0 at alpha= | -4.1678 | deg
|  |  |  | @ Cl=0.1, Cd= | 0.0051925
|  |  |  | @ Cl=0.4, Cd= | 0.005314
|  |  |  | @ Cl=0.6, Cd= | 0.0054761
alpha (deg) | Cl | Cd | Cm | Cl/Cd
-20 | -1.2256 | 0.03674 | -0.1178 | -33.3587
-19.5 | -1.258 | 0.03111 | -0.1141 | -40.4372
-19 | -1.2826 | 0.02641 | -0.1091 | -48.5649
-18.5 | -1.2695 | 0.02435 | -0.1057 | -52.1355
-18 | -1.254 | 0.02245 | -0.1021 | -55.8575
-17.5 | -1.2596 | 0.0191 | -0.096 | -65.9476
-17 | -1.2137 | 0.01918 | -0.0948 | -63.2795
-16.5 | -1.2008 | 0.0168 | -0.0899 | -71.4762
-16 | -1.1678 | 0.01581 | -0.0871 | -73.8646
-15.5 | -1.1325 | 0.01493 | -0.0844 | -75.854
-15 | -1.0952 | 0.01413 | -0.0819 | -77.5088
-14.5 | -1.0562 | 0.01342 | -0.0795 | -78.7034
-14 | -1.0164 | 0.01268 | -0.0771 | -80.1577
-13.5 | -0.9757 | 0.01213 | -0.0747 | -80.4369
-13 | -0.935 | 0.0115 | -0.0723 | -81.3043
-12.5 | -0.8897 | 0.01106 | -0.0706 | -80.443
-12 | -0.841 | 0.01052 | -0.0696 | -79.943
-11.5 | -0.7911 | 0.01006 | -0.0689 | -78.6382
-9.5 | -0.5845 | 0.00839 | -0.067 | -69.6663
-9 | -0.5317 | 0.00799 | -0.0667 | -66.5457
-8.5 | -0.4787 | 0.00762 | -0.0665 | -62.8215
-8 | -0.4254 | 0.00726 | -0.0663 | -58.595
-7.5 | -0.3729 | 0.00687 | -0.066 | -54.2795
-7 | -0.323 | 0.00635 | -0.0653 | -50.8661
-6.5 | -0.2673 | 0.00613 | -0.0656 | -43.6052
-6 | -0.2107 | 0.00593 | -0.0661 | -35.5312
-5.5 | -0.1533 | 0.00577 | -0.0668 | -26.5685
-5 | -0.0956 | 0.00562 | -0.0675 | -17.0107
-4.5 | -0.0384 | 0.00546 | -0.0682 | -7.033
-4 | 0.0194 | 0.00535 | -0.0691 | 3.6262
-3.5 | 0.078 | 0.00523 | -0.0701 | 14.914
-3 | 0.1366 | 0.00513 | -0.0711 | 26.6277
-2.5 | 0.1947 | 0.00505 | -0.072 | 38.5545
-2 | 0.2525 | 0.00502 | -0.073 | 50.2988
-1.5 | 0.3084 | 0.00516 | -0.0736 | 59.7674
-1 | 0.3646 | 0.00527 | -0.0743 | 69.1841
-0.5 | 0.4209 | 0.00534 | -0.075 | 78.8202
0 | 0.4776 | 0.0054 | -0.0758 | 88.4444
0.5 | 0.5341 | 0.00545 | -0.0766 | 98
1 | 0.5895 | 0.00548 | -0.0772 | 107.573
1.5 | 0.6432 | 0.00546 | -0.0775 | 117.8022
2 | 0.6864 | 0.00438 | -0.0762 | 156.7123
2.5 | 0.741 | 0.00451 | -0.0767 | 164.3016
3 | 0.7946 | 0.00471 | -0.077 | 168.7049
3.5 | 0.8467 | 0.00494 | -0.077 | 171.3968
4 | 0.897 | 0.00517 | -0.0766 | 173.501
4.5 | 0.9455 | 0.00542 | -0.0759 | 174.4465
5 | 0.9716 | 0.00588 | -0.0706 | 165.2381
5.5 | 0.9815 | 0.00663 | -0.0624 | 148.0392
6 | 1.0044 | 0.00736 | -0.0571 | 136.4674
6.5 | 1.0262 | 0.00827 | -0.052 | 124.0871
7 | 1.0482 | 0.00929 | -0.0472 | 112.831
7.5 | 1.0596 | 0.01074 | -0.0409 | 98.6592
8 | 1.0775 | 0.01208 | -0.0359 | 89.197
8.5 | 1.0834 | 0.014 | -0.0295 | 77.3857
9.5 | 1.1315 | 0.01675 | -0.0227 | 67.5522
10 | 1.1623 | 0.01792 | -0.0205 | 64.8605
10.5 | 1.197 | 0.01897 | -0.0189 | 63.0996
11 | 1.2276 | 0.02025 | -0.0169 | 60.6222
11.5 | 1.2624 | 0.02136 | -0.0156 | 59.1011
12 | 1.2931 | 0.02271 | -0.0139 | 56.9397
12.5 | 1.3249 | 0.02405 | -0.0124 | 55.0894
13 | 1.3543 | 0.02556 | -0.0108 | 52.9851
13.5 | 1.383 | 0.02712 | -0.0092 | 50.9956
14 | 1.4109 | 0.02879 | -0.0076 | 49.0066
14.5 | 1.4371 | 0.03057 | -0.006 | 47.0101
15 | 1.4619 | 0.0323 | -0.0041 | 45.2601
15.5 | 1.5187 | 0.03503 | -0.0104 | 43.3543
16 | 1.5901 | 0.03797 | -0.0198 | 41.8778
17.5 | 1.6556 | 0.04654 | -0.0178 | 35.5737
18 | 1.6704 | 0.04973 | -0.0165 | 33.5894
18.5 | 1.6837 | 0.05315 | -0.0153 | 31.6783
19 | 1.6912 | 0.05718 | -0.0141 | 29.5768
19.5 | 1.6984 | 0.06125 | -0.013 | 27.729
20 | 1.7058 | 0.06539 | -0.0122 | 26.0866

## 133. Re 16M Mach 0.25 (1)
BIGFOIL.COM POLAR EXPORT
NACA66-718 a=0.2
NACA66-718 a=0.2 |  |  |  | Cl Max: | 1.705 | at alpha= | 12.5 | deg
JavaFoil+Calcfoil stall+Eppler ext transition |  |  |  | L/D Max: | 132.333 | at alpha= | 6 | deg
Re: | 16000000 |  |  | Cd Min: | 0.00647 | at alpha= | 1.5 | deg
Mach: | 0.25 |  |  | Cl=0 at alpha= | -3.8359 | deg
|  |  |  | @ Cl=0.1, Cd= | 0.0065761
|  |  |  | @ Cl=0.4, Cd= | 0.0071654
|  |  |  | @ Cl=0.6, Cd= | 0.0076425
alpha (deg) | Cl | Cd | Cm | Cl/Cd
-16.5 | -0.178 | 0.1337 | -0.016 | -1.334
-16 | -0.243 | 0.12448 | -0.017 | -1.952
-15.5 | -0.295 | 0.11642 | -0.017 | -2.533
-15 | -0.34 | 0.11025 | -0.018 | -3.086
-14.5 | -0.381 | 0.10431 | -0.018 | -3.651
-14 | -0.417 | 0.09708 | -0.019 | -4.291
-13.5 | -0.447 | 0.09187 | -0.02 | -4.869
-13 | -0.473 | 0.08609 | -0.02 | -5.491
-12.5 | -0.492 | 0.08069 | -0.021 | -6.103
-12 | -0.506 | 0.07658 | -0.021 | -6.604
-11.5 | -0.513 | 0.07081 | -0.022 | -7.247
-11 | -0.513 | 0.06737 | -0.023 | -7.62
-10.5 | -0.508 | 0.06212 | -0.024 | -8.18
-10 | -0.496 | 0.05781 | -0.025 | -8.58
-9.5 | -0.477 | 0.05509 | -0.026 | -8.658
-9 | -0.456 | 0.04869 | -0.029 | -9.368
-8.5 | -0.428 | 0.04513 | -0.031 | -9.474
-8 | -0.476 | 0.00804 | -0.05 | -59.136
-7.5 | -0.433 | 0.00771 | -0.052 | -56.093
-7 | -0.381 | 0.00757 | -0.053 | -50.382
-6.5 | -0.327 | 0.00749 | -0.054 | -43.58
-6 | -0.268 | 0.00697 | -0.055 | -38.511
-5.5 | -0.208 | 0.00689 | -0.056 | -30.184
-5 | -0.147 | 0.0069 | -0.058 | -21.257
-4.5 | -0.084 | 0.00691 | -0.059 | -12.175
-4 | -0.021 | 0.00686 | -0.06 | -3.049
-3.5 | 0.043 | 0.00687 | -0.061 | 6.24
-3 | 0.107 | 0.00654 | -0.062 | 16.364
-2.5 | 0.171 | 0.00691 | -0.063 | 24.809
-2 | 0.236 | 0.00693 | -0.065 | 34.088
-1.5 | 0.301 | 0.00701 | -0.066 | 42.91
-1 | 0.367 | 0.00714 | -0.067 | 51.43
-0.5 | 0.432 | 0.00719 | -0.068 | 60.025
0 | 0.49 | 0.0074 | -0.069 | 66.276
0.5 | 0.554 | 0.00751 | -0.07 | 73.745
1 | 0.613 | 0.00768 | -0.072 | 79.888
1.5 | 0.676 | 0.00647 | -0.073 | 104.468
2 | 0.738 | 0.00679 | -0.074 | 108.625
2.5 | 0.799 | 0.00708 | -0.075 | 112.894
3 | 0.861 | 0.00736 | -0.076 | 116.985
3.5 | 0.922 | 0.00762 | -0.077 | 121.057
4 | 0.983 | 0.00787 | -0.079 | 124.942
4.5 | 1.044 | 0.00813 | -0.08 | 128.369
5 | 1.104 | 0.00851 | -0.081 | 129.734
5.5 | 1.164 | 0.00886 | -0.082 | 131.267
6 | 1.223 | 0.00924 | -0.083 | 132.333
6.5 | 1.281 | 0.0098 | -0.085 | 130.687
7 | 1.336 | 0.01045 | -0.086 | 127.789
7.5 | 1.386 | 0.01317 | -0.087 | 105.214
8 | 1.436 | 0.01385 | -0.088 | 103.698
8.5 | 1.483 | 0.01449 | -0.089 | 102.333
9 | 1.527 | 0.01519 | -0.09 | 100.529
9.5 | 1.568 | 0.01593 | -0.091 | 98.435
10 | 1.605 | 0.01673 | -0.092 | 95.97
10.5 | 1.638 | 0.01763 | -0.093 | 92.912
11 | 1.667 | 0.01853 | -0.094 | 89.932
11.5 | 1.688 | 0.01949 | -0.095 | 86.582
12 | 1.699 | 0.02055 | -0.097 | 82.707
12.5 | 1.705 | 0.02159 | -0.098 | 78.936
13 | 1.702 | 0.02275 | -0.099 | 74.808
13.5 | 1.691 | 0.02412 | -0.1 | 70.096
14 | 1.671 | 0.02562 | -0.101 | 65.239
14.5 | 1.643 | 0.02742 | -0.102 | 59.926
15 | 1.605 | 0.02921 | -0.103 | 54.957
15.5 | 1.552 | 0.03094 | -0.104 | 50.175
16 | 1.484 | 0.03323 | -0.104 | 44.677
16.5 | 1.401 | 0.03578 | -0.105 | 39.148
17 | 1.309 | 0.03819 | -0.106 | 34.274
17.5 | 1.208 | 0.04165 | -0.107 | 29.004

## 134. Re 16M Mach 0.25 (2)
BIGFOIL.COM POLAR EXPORT
NACA66-718 a=0.2
NACA66-718 a=0.2 |  |  |  | Cl Max: | 1.6602 | at alpha= | 19 | deg
XFOIL ncrit=9 |  |  |  | L/D Max: | 172.425 | at alpha= | 4 | deg
Re: | 16000000 |  |  | Cd Min: | 0.17153 | at alpha= | -19.5 | deg
Mach: | 0.25 |  |  | Cl=0 at alpha= | -4.2002 | deg
|  |  |  | @ Cl=0.1, Cd= | 0.0052443
|  |  |  | @ Cl=0.4, Cd= | 0.0053178
|  |  |  | @ Cl=0.6, Cd= | 0.0055608
alpha (deg) | Cl | Cd | Cm | Cl/Cd
-19.5 | -0.3984 | 0.17153 | -0.052 | -2.3226
-19 | -0.3849 | 0.16459 | -0.0565 | -2.3385
-18.5 | -0.3703 | 0.15786 | -0.061 | -2.3457
-18 | -0.3695 | 0.14799 | -0.0667 | -2.4968
-17.5 | -0.357 | 0.14108 | -0.0711 | -2.5305
-17 | -0.3482 | 0.13331 | -0.0759 | -2.612
-16.5 | -0.3399 | 0.12577 | -0.0806 | -2.7026
-16 | -0.8523 | 0.04035 | -0.1294 | -21.1227
-15.5 | -0.971 | 0.02936 | -0.1214 | -33.0722
-15 | -1.0207 | 0.02359 | -0.1121 | -43.2683
-14.5 | -1.042 | 0.01931 | -0.1032 | -53.9617
-14 | -1.0191 | 0.01749 | -0.0978 | -58.2676
-13.5 | -0.9953 | 0.01527 | -0.0924 | -65.1801
-13 | -0.9582 | 0.01397 | -0.0883 | -68.5898
-12.5 | -0.9169 | 0.0129 | -0.0846 | -71.0775
-12 | -0.8699 | 0.012 | -0.0819 | -72.4917
-11.5 | -0.818 | 0.01124 | -0.0801 | -72.7758
-11 | -0.7649 | 0.01056 | -0.0785 | -72.4337
-10.5 | -0.7109 | 0.00993 | -0.0772 | -71.5911
-10 | -0.6558 | 0.00944 | -0.0761 | -69.4703
-9.5 | -0.6005 | 0.00894 | -0.0751 | -67.17
-9 | -0.5453 | 0.00843 | -0.0742 | -64.6856
-8.5 | -0.4897 | 0.008 | -0.0734 | -61.2125
-8 | -0.4344 | 0.00758 | -0.0727 | -57.3087
-7.5 | -0.3785 | 0.00723 | -0.0721 | -52.3513
-7 | -0.3226 | 0.00689 | -0.0716 | -46.8215
-6.5 | -0.2722 | 0.00628 | -0.0703 | -43.3439
-6 | -0.214 | 0.00604 | -0.0704 | -35.4305
-5.5 | -0.1547 | 0.00585 | -0.0707 | -26.4444
-5 | -0.095 | 0.00569 | -0.0712 | -16.696
-4.5 | -0.0358 | 0.00554 | -0.0717 | -6.4621
-4 | 0.0239 | 0.0054 | -0.0724 | 4.4259
-3.5 | 0.0844 | 0.00527 | -0.0733 | 16.0152
-3 | 0.145 | 0.00517 | -0.0742 | 28.0464
-2.5 | 0.205 | 0.00509 | -0.0751 | 40.275
-2 | 0.2647 | 0.00504 | -0.076 | 52.5198
-1.5 | 0.3227 | 0.00514 | -0.0766 | 62.7821
-1 | 0.3799 | 0.00529 | -0.0771 | 71.8147
0 | 0.4958 | 0.00545 | -0.0785 | 90.9725
0.5 | 0.5535 | 0.00552 | -0.0791 | 100.2717
1 | 0.6105 | 0.00557 | -0.0797 | 109.605
1.5 | 0.6646 | 0.00556 | -0.0797 | 119.5324
2 | 0.7073 | 0.0045 | -0.078 | 157.1778
2.5 | 0.7628 | 0.00463 | -0.0783 | 164.7516
3 | 0.8171 | 0.00482 | -0.0783 | 169.5228
3.5 | 0.8687 | 0.00507 | -0.0777 | 171.3412
4 | 0.9173 | 0.00532 | -0.0766 | 172.4248
4.5 | 0.9569 | 0.00558 | -0.0735 | 171.4875
5 | 0.9672 | 0.00627 | -0.0648 | 154.2584
5.5 | 0.9951 | 0.00694 | -0.06 | 143.3862
6 | 1.0144 | 0.00792 | -0.054 | 128.0808
6.5 | 1.0375 | 0.00894 | -0.0489 | 116.0515
7 | 1.0598 | 0.01009 | -0.044 | 105.0347
7.5 | 1.0777 | 0.01146 | -0.0386 | 94.0401
8 | 1.0865 | 0.01325 | -0.0321 | 82
9 | 1.1136 | 0.01698 | -0.0216 | 65.583
9.5 | 1.1301 | 0.01892 | -0.0171 | 59.7304
10 | 1.1644 | 0.02015 | -0.0151 | 57.7866
10.5 | 1.1966 | 0.02154 | -0.013 | 55.5525
11 | 1.231 | 0.02284 | -0.0112 | 53.8967
11.5 | 1.2629 | 0.02436 | -0.0093 | 51.8432
12 | 1.2972 | 0.02575 | -0.0077 | 50.3767
12.5 | 1.3264 | 0.02752 | -0.0057 | 48.1977
13 | 1.3589 | 0.02911 | -0.0041 | 46.6816
13.5 | 1.3851 | 0.03117 | -0.0021 | 44.437
14 | 1.4128 | 0.03317 | -0.0004 | 42.5927
14.5 | 1.4404 | 0.0352 | 0.0014 | 40.9205
15 | 1.461 | 0.03768 | 0.0036 | 38.7739
15.5 | 1.5124 | 0.04062 | -0.0009 | 37.2329
16 | 1.5817 | 0.04466 | -0.0103 | 35.4165
17 | 1.6082 | 0.05141 | -0.0057 | 31.2819
17.5 | 1.6379 | 0.05563 | -0.0079 | 29.4427
18 | 1.6511 | 0.05977 | -0.0071 | 27.6242
18.5 | 1.6575 | 0.06426 | -0.0057 | 25.7937
19 | 1.6602 | 0.06922 | -0.0046 | 23.9844
19.5 | 1.6585 | 0.07463 | -0.0035 | 22.223
20 | 1.6579 | 0.07992 | -0.0027 | 20.7445

## 135. Re 16M Mach 0.50 (1)
BIGFOIL.COM POLAR EXPORT
NACA66-718 a=0.2
NACA66-718 a=0.2 |  |  |  | Cl Max: | 1.611 | at alpha= | 9 | deg
JavaFoil+Calcfoil stall+Eppler ext transition |  |  |  | L/D Max: | 118.603 | at alpha= | 5.5 | deg
Re: | 16000000 |  |  | Cd Min: | 0.00716 | at alpha= | -5 | deg
Mach: | 0.5 |  |  | Cl=0 at alpha= | -3.838 | deg
|  |  |  | @ Cl=0.1, Cd= | 0.007422
|  |  |  | @ Cl=0.4, Cd= | 0.0077311
|  |  |  | @ Cl=0.6, Cd= | 0.0083679
alpha (deg) | Cl | Cd | Cm | Cl/Cd
-20 | -0.925 | 0.16948 | -0.017 | -5.459
-19.5 | -0.898 | 0.15726 | -0.018 | -5.709
-19 | -0.869 | 0.15202 | -0.018 | -5.714
-18.5 | -0.84 | 0.14574 | -0.018 | -5.761
-18 | -0.812 | 0.1373 | -0.019 | -5.913
-17.5 | -0.783 | 0.13 | -0.02 | -6.026
-17 | -0.756 | 0.11988 | -0.02 | -6.305
-16.5 | -0.727 | 0.11687 | -0.021 | -6.223
-16 | -0.698 | 0.1113 | -0.021 | -6.272
-15.5 | -0.67 | 0.1037 | -0.022 | -6.465
-15 | -0.645 | 0.09309 | -0.024 | -6.928
-14.5 | -0.621 | 0.08242 | -0.026 | -7.537
-14 | -0.599 | 0.07098 | -0.029 | -8.443
-13.5 | -0.568 | 0.06977 | -0.029 | -8.137
-13 | -0.622 | 0.01582 | -0.042 | -39.325
-12.5 | -0.496 | 0.08715 | -0.023 | -5.697
-12 | -0.468 | 0.08111 | -0.024 | -5.767
-11.5 | -0.439 | 0.07321 | -0.025 | -6.002
-11 | -0.411 | 0.06767 | -0.026 | -6.076
-10.5 | -0.384 | 0.06141 | -0.028 | -6.246
-10 | -0.356 | 0.05657 | -0.03 | -6.294
-9.5 | -0.332 | 0.04796 | -0.035 | -6.916
-9 | -0.362 | 0.00902 | -0.053 | -40.153
-8.5 | -0.267 | 0.06144 | -0.026 | -4.343
-8 | -0.238 | 0.0569 | -0.027 | -4.186
-7.5 | -0.21 | 0.05095 | -0.028 | -4.116
-7 | -0.287 | 0.04571 | -0.03 | -6.277
-6.5 | -0.27 | 0.04252 | -0.031 | -6.354
-6 | -0.23 | 0.039 | -0.034 | -5.909
-5.5 | -0.224 | 0.00785 | -0.063 | -28.597
-5 | -0.16 | 0.00716 | -0.064 | -22.348
-4.5 | -0.093 | 0.00751 | -0.065 | -12.313
-4 | -0.023 | 0.00736 | -0.067 | -3.141
-3.5 | 0.048 | 0.0074 | -0.068 | 6.43
-3 | 0.119 | 0.00743 | -0.069 | 16.016
-2.5 | 0.191 | 0.00746 | -0.07 | 25.614
-2 | 0.263 | 0.0075 | -0.072 | 35.099
-1.5 | 0.336 | 0.00761 | -0.073 | 44.147
-1 | 0.41 | 0.00775 | -0.074 | 52.976
-0.5 | 0.483 | 0.00784 | -0.076 | 61.51
0 | 0.545 | 0.00825 | -0.077 | 66.007
0.5 | 0.615 | 0.0084 | -0.078 | 73.236
1 | 0.68 | 0.00864 | -0.079 | 78.71
1.5 | 0.749 | 0.00746 | -0.081 | 100.305
2 | 0.817 | 0.0079 | -0.082 | 103.448
2.5 | 0.885 | 0.00826 | -0.083 | 107.188
3 | 0.953 | 0.00866 | -0.085 | 110.013
3.5 | 1.02 | 0.00902 | -0.086 | 113.087
4 | 1.087 | 0.0094 | -0.087 | 115.643
4.5 | 1.154 | 0.00976 | -0.089 | 118.163
5 | 1.22 | 0.0103 | -0.09 | 118.447
5.5 | 1.285 | 0.01083 | -0.091 | 118.603
6 | 1.349 | 0.01142 | -0.092 | 118.211
6.5 | 1.412 | 0.01224 | -0.094 | 115.359
7 | 1.464 | 0.01602 | -0.095 | 91.374
7.5 | 1.515 | 0.01711 | -0.096 | 88.561
8 | 1.558 | 0.01812 | -0.097 | 85.962
8.5 | 1.591 | 0.0193 | -0.098 | 82.449
9 | 1.611 | 0.02049 | -0.1 | 78.633
9.5 | 1.61 | 0.02205 | -0.101 | 73.026
10 | 1.574 | 0.02378 | -0.102 | 66.185
10.5 | 1.456 | 0.02589 | -0.103 | 56.248
11 | 0.986 | 0.02874 | -0.104 | 34.301
11.5 | 1.015 | 0.03172 | -0.105 | 32.009
12 | 1.047 | 0.03191 | -0.106 | 32.807
12.5 | 1.075 | 0.0356 | -0.107 | 30.208
13 | 1.107 | 0.03535 | -0.109 | 31.316
13.5 | 1.135 | 0.03885 | -0.11 | 29.223
14 | 1.163 | 0.04303 | -0.11 | 27.03

## 136. Re 16M Mach 0.50 (2)
BIGFOIL.COM POLAR EXPORT
NACA66-718 a=0.2
NACA66-718 a=0.2 |  |  |  | Cl Max: | 1.4547 | at alpha= | 15.5 | deg
XFOIL ncrit=9 |  |  |  | L/D Max: | 146.015 | at alpha= | 2.5 | deg
Re: | 16000000 |  |  | Cd Min: | 0.10982 | at alpha= | 17.5 | deg
Mach: | 0.5 |  |  | Cl=0 at alpha= | -4.3915 | deg
|  |  |  | @ Cl=0.1, Cd= | 0.0055763
|  |  |  | @ Cl=0.4, Cd= | 0.0052806
|  |  |  | @ Cl=0.6, Cd= | 0.0058079
alpha (deg) | Cl | Cd | Cm | Cl/Cd
-13 | -0.1491 | 0.09798 | -0.1172 | -1.5217
-12.5 | -0.1466 | 0.08969 | -0.1222 | -1.6345
-12 | -0.143 | 0.08191 | -0.1269 | -1.7458
-11.5 | -0.148 | 0.07327 | -0.1322 | -2.0199
-11 | -0.1616 | 0.06351 | -0.1389 | -2.5445
-10.5 | -0.2016 | 0.05218 | -0.147 | -3.8635
-10 | -0.2536 | 0.04402 | -0.1466 | -5.761
-9.5 | -0.2987 | 0.03813 | -0.1404 | -7.8337
-9 | -0.3443 | 0.03343 | -0.1291 | -10.2991
-8.5 | -0.3772 | 0.02677 | -0.1193 | -14.0904
-8 | -0.4022 | 0.01899 | -0.1095 | -21.1796
-7.5 | -0.3964 | 0.01073 | -0.1033 | -36.9432
-7 | -0.3287 | 0.00822 | -0.1018 | -39.9878
-6.5 | -0.2663 | 0.00748 | -0.0986 | -35.6016
-6 | -0.2045 | 0.00695 | -0.0957 | -29.4245
-5.5 | -0.1486 | 0.00634 | -0.0922 | -23.4385
-5 | -0.0817 | 0.00611 | -0.0909 | -13.3715
-4.5 | -0.0145 | 0.00592 | -0.09 | -2.4493
-4 | 0.0523 | 0.00571 | -0.0894 | 9.1594
-3.5 | 0.1201 | 0.00552 | -0.0893 | 21.7572
-3 | 0.1884 | 0.00537 | -0.0895 | 35.0838
-2.5 | 0.2568 | 0.00529 | -0.0899 | 48.5444
-2 | 0.3244 | 0.0052 | -0.0904 | 62.3846
-1.5 | 0.3898 | 0.00525 | -0.0906 | 74.2476
-0.5 | 0.5133 | 0.00562 | -0.0901 | 91.3345
0 | 0.5748 | 0.00575 | -0.0898 | 99.9652
0.5 | 0.6357 | 0.00589 | -0.0894 | 107.9287
1 | 0.6938 | 0.00604 | -0.0885 | 114.8675
1.5 | 0.7483 | 0.00611 | -0.0869 | 122.4714
2 | 0.7949 | 0.00612 | -0.0837 | 129.8856
2.5 | 0.7987 | 0.00547 | -0.0726 | 146.0146
3 | 0.8323 | 0.00607 | -0.0672 | 137.117
3.5 | 0.8714 | 0.00672 | -0.063 | 129.6726
4 | 0.9083 | 0.00756 | -0.0586 | 120.1455
4.5 | 0.946 | 0.00843 | -0.0544 | 112.2183
5 | 0.9825 | 0.0094 | -0.0501 | 104.5213
5.5 | 1.0171 | 0.01049 | -0.0457 | 96.959
6 | 1.0516 | 0.01164 | -0.0413 | 90.3436
6.5 | 1.0714 | 0.01334 | -0.035 | 80.3148
7 | 1.0942 | 0.01506 | -0.0294 | 72.656
7.5 | 1.1308 | 0.01639 | -0.0257 | 68.9933
8 | 1.1528 | 0.01838 | -0.0203 | 62.7203
8.5 | 1.1507 | 0.02141 | -0.0126 | 53.7459
9 | 1.1408 | 0.02509 | -0.0047 | 45.4683
9.5 | 1.1373 | 0.0289 | 0.0019 | 39.3529
10 | 1.1686 | 0.03114 | 0.0049 | 37.5273
10.5 | 1.2023 | 0.03346 | 0.0076 | 35.9325
11 | 1.2343 | 0.03596 | 0.0102 | 34.3242
11.5 | 1.2707 | 0.03834 | 0.0124 | 33.1429
12 | 1.3013 | 0.04116 | 0.0149 | 31.6156
12.5 | 1.332 | 0.0442 | 0.0171 | 30.1357
13 | 1.3598 | 0.04753 | 0.0193 | 28.6093
13.5 | 1.3848 | 0.05126 | 0.0214 | 27.0152
14 | 1.4096 | 0.05517 | 0.0232 | 25.5501
14.5 | 1.4277 | 0.05981 | 0.0248 | 23.8706
15 | 1.4433 | 0.06482 | 0.0261 | 22.2663
15.5 | 1.4547 | 0.07039 | 0.0271 | 20.6663
16 | 1.4529 | 0.07734 | 0.0275 | 18.7859
17 | 1.438 | 0.09666 | 0.0202 | 14.8769
17.5 | 1.4209 | 0.10982 | 0.0118 | 12.9384

## 137. Re 18M Mach 0.00 (1)
BIGFOIL.COM POLAR EXPORT
NACA66-718 a=0.2
NACA66-718 a=0.2 |  |  |  | Cl Max: | 1.753 | at alpha= | 14.5 | deg
JavaFoil+Calcfoil stall+Eppler ext transition |  |  |  | L/D Max: | 136.108 | at alpha= | 5.5 | deg
Re: | 18000000 |  |  | Cd Min: | 0.00625 | at alpha= | 1.5 | deg
Mach: | 0 |  |  | Cl=0 at alpha= | -3.8387 | deg
|  |  |  | @ Cl=0.1, Cd= | 0.0067868
|  |  |  | @ Cl=0.4, Cd= | 0.0070129
|  |  |  | @ Cl=0.6, Cd= | 0.007342
alpha (deg) | Cl | Cd | Cm | Cl/Cd
-19 | -0.517 | 0.14818 | -0.014 | -3.491
-18.5 | -0.532 | 0.14179 | -0.014 | -3.752
-18 | -0.546 | 0.13545 | -0.015 | -4.033
-17.5 | -0.56 | 0.12927 | -0.015 | -4.331
-17 | -0.573 | 0.12317 | -0.016 | -4.649
-16.5 | -0.585 | 0.11534 | -0.017 | -5.07
-16 | -0.595 | 0.10973 | -0.017 | -5.425
-15.5 | -0.604 | 0.10419 | -0.018 | -5.798
-15 | -0.611 | 0.10024 | -0.018 | -6.091
-14.5 | -0.615 | 0.0951 | -0.019 | -6.47
-14 | -0.618 | 0.08891 | -0.02 | -6.953
-13.5 | -0.618 | 0.08385 | -0.02 | -7.367
-13 | -0.614 | 0.07921 | -0.021 | -7.756
-12.5 | -0.607 | 0.07572 | -0.022 | -8.02
-12 | -0.597 | 0.07172 | -0.022 | -8.324
-11.5 | -0.584 | 0.06625 | -0.024 | -8.821
-11 | -0.568 | 0.06193 | -0.025 | -9.167
-10.5 | -0.551 | 0.05485 | -0.027 | -10.04
-10 | -0.533 | 0.04629 | -0.031 | -11.518
-9.5 | -0.6 | 0.00845 | -0.045 | -70.966
-9 | -0.561 | 0.00825 | -0.046 | -68.037
-8.5 | -0.523 | 0.00782 | -0.048 | -66.93
-8 | -0.477 | 0.00749 | -0.049 | -63.678
-7.5 | -0.427 | 0.00746 | -0.05 | -57.204
-7 | -0.374 | 0.00739 | -0.051 | -50.659
-6.5 | -0.319 | 0.00692 | -0.052 | -46.131
-6 | -0.262 | 0.00688 | -0.054 | -38.027
-5.5 | -0.202 | 0.00678 | -0.055 | -29.881
-5 | -0.142 | 0.00667 | -0.056 | -21.372
-4.5 | -0.082 | 0.00669 | -0.057 | -12.211
-4 | -0.02 | 0.00668 | -0.058 | -3.035
-3.5 | 0.042 | 0.00674 | -0.059 | 6.165
-3 | 0.104 | 0.00679 | -0.061 | 15.286
-2.5 | 0.166 | 0.00687 | -0.062 | 24.202
-2 | 0.229 | 0.00639 | -0.063 | 35.792
-1.5 | 0.291 | 0.00687 | -0.064 | 42.392
-1 | 0.355 | 0.00697 | -0.065 | 50.968
-0.5 | 0.418 | 0.00703 | -0.066 | 59.426
0 | 0.476 | 0.00716 | -0.067 | 66.478
0.5 | 0.537 | 0.00729 | -0.068 | 73.717
1 | 0.596 | 0.00742 | -0.069 | 80.237
1.5 | 0.656 | 0.00625 | -0.071 | 104.888
2 | 0.716 | 0.00649 | -0.072 | 110.355
2.5 | 0.776 | 0.00673 | -0.073 | 115.39
3 | 0.836 | 0.00697 | -0.074 | 119.952
3.5 | 0.896 | 0.00718 | -0.075 | 124.71
4 | 0.955 | 0.00741 | -0.076 | 128.843
4.5 | 1.014 | 0.00771 | -0.078 | 131.479
5 | 1.073 | 0.00801 | -0.079 | 133.919
5.5 | 1.131 | 0.00831 | -0.08 | 136.108
6 | 1.189 | 0.00878 | -0.081 | 135.423
6.5 | 1.245 | 0.00923 | -0.082 | 134.871
7 | 1.299 | 0.00987 | -0.083 | 131.61
7.5 | 1.349 | 0.01207 | -0.084 | 111.768
8 | 1.399 | 0.0127 | -0.085 | 110.173
8.5 | 1.447 | 0.01324 | -0.086 | 109.31
9 | 1.493 | 0.01383 | -0.087 | 107.959
9.5 | 1.536 | 0.01443 | -0.089 | 106.498
10 | 1.577 | 0.01509 | -0.09 | 104.501
10.5 | 1.615 | 0.01582 | -0.091 | 102.098
11 | 1.65 | 0.01654 | -0.092 | 99.733
11.5 | 1.679 | 0.01736 | -0.093 | 96.723
12 | 1.703 | 0.01825 | -0.094 | 93.323
12.5 | 1.722 | 0.01906 | -0.095 | 90.341
13 | 1.737 | 0.02016 | -0.096 | 86.152
13.5 | 1.747 | 0.02104 | -0.097 | 83.03
14 | 1.752 | 0.02208 | -0.098 | 79.359
14.5 | 1.753 | 0.0231 | -0.099 | 75.866
15 | 1.747 | 0.02445 | -0.1 | 71.445
15.5 | 1.733 | 0.02581 | -0.101 | 67.131
16 | 1.711 | 0.02732 | -0.102 | 62.618
16.5 | 1.68 | 0.02898 | -0.103 | 57.961
17 | 1.644 | 0.03077 | -0.104 | 53.428
17.5 | 1.604 | 0.03257 | -0.104 | 49.249
18 | 1.56 | 0.03446 | -0.105 | 45.276
18.5 | 1.513 | 0.03679 | -0.106 | 41.134
19 | 1.465 | 0.03894 | -0.107 | 37.606
19.5 | 1.413 | 0.04204 | -0.108 | 33.609

## 138. Re 18M Mach 0.00 (2)
BIGFOIL.COM POLAR EXPORT
NACA66-718 a=0.2
NACA66-718 a=0.2 |  |  |  | Cl Max: | 1.7275 | at alpha= | 20 | deg
XFOIL ncrit=9 |  |  |  | L/D Max: | 174.375 | at alpha= | 4 | deg
Re: | 18000000 |  |  | Cd Min: | 0.06168 | at alpha= | 20 | deg
Mach: | 0 |  |  | Cl=0 at alpha= | -4.1531 | deg
|  |  |  | @ Cl=0.1, Cd= | 0.0050971
|  |  |  | @ Cl=0.4, Cd= | 0.0053126
|  |  |  | @ Cl=0.6, Cd= | 0.0054688
alpha (deg) | Cl | Cd | Cm | Cl/Cd
-17.5 | -1.2711 | 0.01736 | -0.0894 | -73.22
-16.5 | -1.2065 | 0.01549 | -0.0843 | -77.889
-16 | -1.1716 | 0.01467 | -0.0818 | -79.8637
-15.5 | -1.1347 | 0.01396 | -0.0796 | -81.2822
-15 | -1.0966 | 0.01327 | -0.0773 | -82.6375
-14.5 | -1.0575 | 0.01265 | -0.0751 | -83.5968
-14 | -1.018 | 0.01201 | -0.0729 | -84.7627
-13.5 | -0.9781 | 0.01152 | -0.0705 | -84.9045
-13 | -0.9368 | 0.01101 | -0.0684 | -85.0863
-12.5 | -0.8889 | 0.01057 | -0.0675 | -84.0965
-12 | -0.8403 | 0.0101 | -0.0668 | -83.198
-11.5 | -0.7906 | 0.00967 | -0.0662 | -81.758
-11 | -0.7401 | 0.00926 | -0.0658 | -79.9244
-9.5 | -0.5844 | 0.00814 | -0.0651 | -71.7936
-9 | -0.5319 | 0.00777 | -0.065 | -68.4556
-8.5 | -0.479 | 0.00742 | -0.0649 | -64.5553
-8 | -0.426 | 0.00709 | -0.0648 | -60.0846
-7.5 | -0.3729 | 0.00676 | -0.0648 | -55.1627
-7 | -0.3236 | 0.0062 | -0.0641 | -52.1935
-6.5 | -0.2678 | 0.00599 | -0.0645 | -44.7078
-6 | -0.2116 | 0.00579 | -0.0651 | -36.5458
-5.5 | -0.1545 | 0.00563 | -0.0658 | -27.4423
-5 | -0.0972 | 0.0055 | -0.0666 | -17.6727
-4.5 | -0.0401 | 0.00537 | -0.0674 | -7.4674
-4 | 0.0177 | 0.00522 | -0.0683 | 3.3908
-3.5 | 0.0759 | 0.00512 | -0.0693 | 14.8242
-2.5 | 0.1915 | 0.00501 | -0.0712 | 38.2236
-2 | 0.2477 | 0.00507 | -0.072 | 48.856
-1.5 | 0.3036 | 0.00519 | -0.0726 | 58.4971
-1 | 0.36 | 0.00527 | -0.0734 | 68.3112
-0.5 | 0.4163 | 0.00533 | -0.0742 | 78.1051
0 | 0.4729 | 0.00538 | -0.0751 | 87.8996
0.5 | 0.5293 | 0.00543 | -0.0759 | 97.477
1 | 0.5848 | 0.00548 | -0.0765 | 106.7153
1.5 | 0.639 | 0.00544 | -0.077 | 117.4632
2 | 0.6822 | 0.00439 | -0.0758 | 155.3986
2.5 | 0.7364 | 0.00449 | -0.0763 | 164.0089
3 | 0.7901 | 0.00466 | -0.0767 | 169.5494
3.5 | 0.8425 | 0.00489 | -0.0768 | 172.2904
4 | 0.8928 | 0.00512 | -0.0766 | 174.375
4.5 | 0.94 | 0.00541 | -0.0757 | 173.7523
5 | 0.9663 | 0.0059 | -0.0705 | 163.7797
5.5 | 0.9736 | 0.00666 | -0.0618 | 146.1862
6 | 1.002 | 0.00727 | -0.0576 | 137.8267
8 | 1.0728 | 0.01196 | -0.0361 | 89.699
8.5 | 1.0854 | 0.01357 | -0.0307 | 79.9853
9 | 1.1092 | 0.01488 | -0.0272 | 74.543
9.5 | 1.1363 | 0.01611 | -0.0243 | 70.5338
10 | 1.1709 | 0.01709 | -0.0226 | 68.5138
10.5 | 1.2025 | 0.01821 | -0.0207 | 66.0351
11 | 1.2366 | 0.01927 | -0.0192 | 64.1723
11.5 | 1.2675 | 0.02052 | -0.0174 | 61.769
12 | 1.3021 | 0.02161 | -0.0162 | 60.2545
12.5 | 1.3307 | 0.02306 | -0.0143 | 57.706
13 | 1.3639 | 0.02427 | -0.0132 | 56.197
13.5 | 1.3896 | 0.02598 | -0.0113 | 53.4873
14 | 1.4196 | 0.02744 | -0.01 | 51.7347
14.5 | 1.4455 | 0.02919 | -0.0084 | 49.5204
15 | 1.4706 | 0.03097 | -0.0067 | 47.4847
15.5 | 1.4925 | 0.0327 | -0.0045 | 45.6422
16 | 1.571 | 0.03565 | -0.0157 | 44.0673
16.5 | 1.634 | 0.0387 | -0.0239 | 42.2222
18 | 1.6861 | 0.04689 | -0.0192 | 35.9586
18.5 | 1.7015 | 0.05018 | -0.0184 | 33.9079
19 | 1.7089 | 0.05407 | -0.017 | 31.6053
19.5 | 1.7187 | 0.05783 | -0.016 | 29.7199
20 | 1.7275 | 0.06168 | -0.0152 | 28.0075

## 139. Re 18M Mach 0.10 (1)
BIGFOIL.COM POLAR EXPORT
NACA66-718 a=0.2
NACA66-718 a=0.2 |  |  |  | Cl Max: | 1.744 | at alpha= | 14 | deg
JavaFoil+Calcfoil stall+Eppler ext transition |  |  |  | L/D Max: | 135.873 | at alpha= | 5.5 | deg
Re: | 18000000 |  |  | Cd Min: | 0.00628 | at alpha= | 1.5 | deg
Mach: | 0.1 |  |  | Cl=0 at alpha= | -3.8387 | deg
|  |  |  | @ Cl=0.1, Cd= | 0.0067881
|  |  |  | @ Cl=0.4, Cd= | 0.0070514
|  |  |  | @ Cl=0.6, Cd= | 0.0073923
alpha (deg) | Cl | Cd | Cm | Cl/Cd
-18.5 | -0.484 | 0.14478 | -0.014 | -3.344
-18 | -0.501 | 0.13796 | -0.015 | -3.632
-17.5 | -0.518 | 0.13128 | -0.015 | -3.943
-17 | -0.533 | 0.12481 | -0.016 | -4.274
-16.5 | -0.548 | 0.11713 | -0.016 | -4.682
-16 | -0.562 | 0.11145 | -0.017 | -5.043
-15.5 | -0.574 | 0.10568 | -0.018 | -5.433
-15 | -0.584 | 0.10108 | -0.018 | -5.775
-14.5 | -0.592 | 0.09603 | -0.019 | -6.163
-14 | -0.597 | 0.09066 | -0.019 | -6.589
-13.5 | -0.6 | 0.08501 | -0.02 | -7.063
-13 | -0.6 | 0.07998 | -0.021 | -7.499
-12.5 | -0.595 | 0.07642 | -0.021 | -7.79
-12 | -0.588 | 0.07202 | -0.022 | -8.16
-11.5 | -0.577 | 0.06724 | -0.023 | -8.575
-11 | -0.562 | 0.06281 | -0.024 | -8.944
-10.5 | -0.545 | 0.05635 | -0.027 | -9.679
-10 | -0.525 | 0.05038 | -0.029 | -10.428
-9.5 | -0.595 | 0.00874 | -0.045 | -68.072
-9 | -0.557 | 0.00857 | -0.046 | -64.976
-8.5 | -0.524 | 0.00789 | -0.048 | -66.364
-8 | -0.478 | 0.00758 | -0.049 | -63.033
-7.5 | -0.428 | 0.00758 | -0.05 | -56.458
-7 | -0.375 | 0.00747 | -0.052 | -50.243
-6.5 | -0.32 | 0.00699 | -0.053 | -45.806
-6 | -0.263 | 0.00687 | -0.054 | -38.224
-5.5 | -0.203 | 0.00679 | -0.055 | -29.929
-5 | -0.143 | 0.00673 | -0.056 | -21.27
-4.5 | -0.082 | 0.00671 | -0.057 | -12.232
-4 | -0.02 | 0.00674 | -0.059 | -3.024
-3.5 | 0.042 | 0.00676 | -0.06 | 6.179
-3 | 0.104 | 0.00679 | -0.061 | 15.358
-2.5 | 0.167 | 0.00686 | -0.062 | 24.329
-2 | 0.23 | 0.00643 | -0.063 | 35.743
-1.5 | 0.293 | 0.00693 | -0.064 | 42.274
-1 | 0.357 | 0.00699 | -0.065 | 51.118
-0.5 | 0.42 | 0.00708 | -0.066 | 59.351
0 | 0.478 | 0.00721 | -0.068 | 66.318
0.5 | 0.54 | 0.00729 | -0.069 | 74.077
1 | 0.598 | 0.00743 | -0.07 | 80.584
1.5 | 0.659 | 0.00628 | -0.071 | 104.967
2 | 0.72 | 0.00654 | -0.072 | 110.057
2.5 | 0.78 | 0.00679 | -0.073 | 114.862
3 | 0.84 | 0.007 | -0.074 | 119.98
3.5 | 0.9 | 0.00724 | -0.076 | 124.316
4 | 0.959 | 0.00745 | -0.077 | 128.781
4.5 | 1.018 | 0.00775 | -0.078 | 131.349
5 | 1.077 | 0.00808 | -0.079 | 133.353
5.5 | 1.136 | 0.00836 | -0.08 | 135.873
6 | 1.194 | 0.00884 | -0.081 | 135.021
6.5 | 1.251 | 0.00933 | -0.082 | 134.01
7 | 1.305 | 0.00995 | -0.084 | 131.088
7.5 | 1.355 | 0.01218 | -0.084 | 111.211
8 | 1.405 | 0.01282 | -0.086 | 109.554
8.5 | 1.453 | 0.01338 | -0.087 | 108.626
9 | 1.499 | 0.01397 | -0.088 | 107.276
9.5 | 1.542 | 0.01459 | -0.089 | 105.669
10 | 1.582 | 0.01527 | -0.09 | 103.585
10.5 | 1.619 | 0.01603 | -0.091 | 100.996
11 | 1.653 | 0.01679 | -0.092 | 98.469
11.5 | 1.682 | 0.01762 | -0.093 | 95.427
12 | 1.704 | 0.01848 | -0.094 | 92.199
12.5 | 1.722 | 0.01937 | -0.095 | 88.893
13 | 1.734 | 0.02041 | -0.096 | 84.955
13.5 | 1.742 | 0.02142 | -0.097 | 81.332
14 | 1.744 | 0.02248 | -0.098 | 77.6
14.5 | 1.742 | 0.02367 | -0.099 | 73.563
15 | 1.733 | 0.02495 | -0.1 | 69.457
15.5 | 1.714 | 0.02655 | -0.101 | 64.545
16 | 1.687 | 0.0281 | -0.102 | 60.048
16.5 | 1.651 | 0.02967 | -0.103 | 55.634
17 | 1.609 | 0.03164 | -0.104 | 50.861
17.5 | 1.563 | 0.03346 | -0.105 | 46.724
18 | 1.513 | 0.03549 | -0.106 | 42.649
18.5 | 1.46 | 0.03793 | -0.106 | 38.497
19 | 1.405 | 0.04073 | -0.107 | 34.49

## 140. Re 18M Mach 0.10 (2)
BIGFOIL.COM POLAR EXPORT
NACA66-718 a=0.2
NACA66-718 a=0.2 |  |  |  | Cl Max: | 1.7213 | at alpha= | 20 | deg
XFOIL ncrit=9 |  |  |  | L/D Max: | 174.533 | at alpha= | 4 | deg
Re: | 18000000 |  |  | Cd Min: | 0.06414 | at alpha= | 20 | deg
Mach: | 0.1 |  |  | Cl=0 at alpha= | -4.1584 | deg
|  |  |  | @ Cl=0.1, Cd= | 0.0050963
|  |  |  | @ Cl=0.4, Cd= | 0.0053195
|  |  |  | @ Cl=0.6, Cd= | 0.0054816
alpha (deg) | Cl | Cd | Cm | Cl/Cd
-20 | -1.2816 | 0.03271 | -0.1157 | -39.1807
-19.5 | -1.2959 | 0.02858 | -0.112 | -45.3429
-19 | -1.2962 | 0.0256 | -0.1081 | -50.6328
-18.5 | -1.2831 | 0.02353 | -0.1046 | -54.5304
-18 | -1.2667 | 0.02171 | -0.101 | -58.3464
-17.5 | -1.2697 | 0.01852 | -0.0949 | -68.5583
-17 | -1.2226 | 0.0187 | -0.0939 | -65.3797
-16.5 | -1.209 | 0.01635 | -0.089 | -73.945
-16 | -1.1753 | 0.01543 | -0.0861 | -76.1698
-15.5 | -1.1402 | 0.01452 | -0.0834 | -78.5262
-15 | -1.1024 | 0.01376 | -0.0809 | -80.1163
-14.5 | -1.0632 | 0.01305 | -0.0785 | -81.4713
-14 | -1.0232 | 0.01237 | -0.076 | -82.7162
-13.5 | -0.9827 | 0.01181 | -0.0736 | -83.2091
-13 | -0.942 | 0.01124 | -0.0711 | -83.8078
-12.5 | -0.8948 | 0.01079 | -0.0698 | -82.9286
-12 | -0.8458 | 0.01027 | -0.0688 | -82.3564
-11.5 | -0.7955 | 0.00983 | -0.0681 | -80.9257
-11 | -0.7446 | 0.00939 | -0.0675 | -79.2971
-10.5 | -0.693 | 0.00897 | -0.067 | -77.2575
-10 | -0.6404 | 0.0086 | -0.0667 | -74.4651
-9 | -0.5345 | 0.00784 | -0.0662 | -68.176
-8.5 | -0.4811 | 0.0075 | -0.0661 | -64.1467
-8 | -0.4279 | 0.00714 | -0.0659 | -59.93
-7.5 | -0.3739 | 0.00683 | -0.0659 | -54.7438
-7 | -0.325 | 0.00623 | -0.0649 | -52.1669
-6.5 | -0.2688 | 0.00602 | -0.0653 | -44.6512
-6 | -0.2123 | 0.0058 | -0.0658 | -36.6034
-5.5 | -0.1549 | 0.00565 | -0.0665 | -27.4159
-5 | -0.0972 | 0.00551 | -0.0673 | -17.6407
-4.5 | -0.0397 | 0.00538 | -0.068 | -7.3792
-4 | 0.0184 | 0.00523 | -0.0689 | 3.5182
-3.5 | 0.077 | 0.00512 | -0.0699 | 15.0391
-3 | 0.1353 | 0.00506 | -0.0708 | 26.7391
-2.5 | 0.1933 | 0.00501 | -0.0718 | 38.5828
-2 | 0.2499 | 0.00507 | -0.0725 | 49.2899
-1.5 | 0.306 | 0.00519 | -0.0732 | 58.9595
-1 | 0.3627 | 0.00528 | -0.0739 | 68.6932
-0.5 | 0.4193 | 0.00534 | -0.0747 | 78.5206
0 | 0.4762 | 0.00539 | -0.0755 | 88.3488
0.5 | 0.5328 | 0.00544 | -0.0763 | 97.9412
1 | 0.5886 | 0.00549 | -0.077 | 107.2131
1.5 | 0.643 | 0.00545 | -0.0774 | 117.9817
2 | 0.6862 | 0.0044 | -0.0762 | 155.9545
2.5 | 0.7406 | 0.00451 | -0.0766 | 164.2129
3 | 0.7945 | 0.00468 | -0.077 | 169.765
3.5 | 0.8469 | 0.00491 | -0.077 | 172.4847
4 | 0.8971 | 0.00514 | -0.0767 | 174.5331
4.5 | 0.9442 | 0.00543 | -0.0757 | 173.8858
5 | 0.9667 | 0.00591 | -0.0696 | 163.5702
5.5 | 0.9769 | 0.00669 | -0.0615 | 146.0239
6 | 1.0021 | 0.00739 | -0.0567 | 135.6022
6.5 | 1.0235 | 0.00831 | -0.0515 | 123.1649
7 | 1.0452 | 0.00933 | -0.0466 | 112.0257
8 | 1.0743 | 0.01216 | -0.0354 | 88.347
8.5 | 1.0847 | 0.01389 | -0.0296 | 78.0922
9 | 1.1102 | 0.01516 | -0.0263 | 73.2322
9.5 | 1.1368 | 0.01646 | -0.0233 | 69.0644
10 | 1.1697 | 0.01754 | -0.0214 | 66.6876
10.5 | 1.2036 | 0.01859 | -0.0197 | 64.7445
11 | 1.235 | 0.01985 | -0.0178 | 62.2166
11.5 | 1.269 | 0.02096 | -0.0163 | 60.5439
12 | 1.3003 | 0.02229 | -0.0147 | 58.3356
12.5 | 1.3326 | 0.02356 | -0.0132 | 56.562
13 | 1.3623 | 0.02506 | -0.0116 | 54.3615
13.5 | 1.3916 | 0.02658 | -0.0101 | 52.3552
14 | 1.4189 | 0.02828 | -0.0084 | 50.1733
14.5 | 1.4475 | 0.02991 | -0.007 | 48.3952
15 | 1.4709 | 0.03186 | -0.0052 | 46.1676
15.5 | 1.4923 | 0.03367 | -0.0029 | 44.3214
16 | 1.5701 | 0.03681 | -0.014 | 42.6542
16.5 | 1.6342 | 0.03988 | -0.0221 | 40.9779
18 | 1.6818 | 0.04869 | -0.0171 | 34.541
18.5 | 1.6989 | 0.05199 | -0.0165 | 32.6774
19 | 1.7049 | 0.05613 | -0.0151 | 30.3741
19.5 | 1.7137 | 0.06004 | -0.0141 | 28.5426
20 | 1.7213 | 0.06414 | -0.0132 | 26.8366

## 141. Re 18M Mach 0.25 (1)
BIGFOIL.COM POLAR EXPORT
NACA66-718 a=0.2
NACA66-718 a=0.2 |  |  |  | Cl Max: | 1.706 | at alpha= | 12.5 | deg
JavaFoil+Calcfoil stall+Eppler ext transition |  |  |  | L/D Max: | 132.959 | at alpha= | 5.5 | deg
Re: | 18000000 |  |  | Cd Min: | 0.00649 | at alpha= | 1.5 | deg
Mach: | 0.25 |  |  | Cl=0 at alpha= | -3.8359 | deg
|  |  |  | @ Cl=0.1, Cd= | 0.0069312
|  |  |  | @ Cl=0.4, Cd= | 0.0071108
|  |  |  | @ Cl=0.6, Cd= | 0.007595
alpha (deg) | Cl | Cd | Cm | Cl/Cd
-16 | -0.243 | 0.12258 | -0.017 | -1.983
-15.5 | -0.295 | 0.11543 | -0.017 | -2.555
-15 | -0.34 | 0.10934 | -0.018 | -3.112
-14.5 | -0.381 | 0.1035 | -0.018 | -3.68
-14 | -0.417 | 0.09642 | -0.019 | -4.321
-13.5 | -0.447 | 0.09125 | -0.02 | -4.903
-13 | -0.473 | 0.08557 | -0.02 | -5.525
-12.5 | -0.492 | 0.08019 | -0.021 | -6.142
-12 | -0.506 | 0.07615 | -0.022 | -6.642
-11.5 | -0.513 | 0.07054 | -0.023 | -7.275
-11 | -0.514 | 0.06678 | -0.023 | -7.69
-10.5 | -0.508 | 0.0617 | -0.024 | -8.237
-10 | -0.497 | 0.05735 | -0.026 | -8.657
-9.5 | -0.477 | 0.0548 | -0.026 | -8.708
-9 | -0.457 | 0.04776 | -0.03 | -9.571
-8.5 | -0.429 | 0.04427 | -0.031 | -9.68
-8 | -0.477 | 0.00785 | -0.05 | -60.713
-7.5 | -0.433 | 0.00785 | -0.052 | -55.153
-7 | -0.381 | 0.00759 | -0.053 | -50.281
-6.5 | -0.327 | 0.0075 | -0.054 | -43.57
-6 | -0.268 | 0.00694 | -0.055 | -38.658
-5.5 | -0.208 | 0.00696 | -0.056 | -29.891
-5 | -0.147 | 0.00687 | -0.058 | -21.338
-4.5 | -0.084 | 0.00688 | -0.059 | -12.235
-4 | -0.021 | 0.00683 | -0.06 | -3.063
-3.5 | 0.043 | 0.00686 | -0.061 | 6.254
-3 | 0.107 | 0.00694 | -0.063 | 15.42
-2.5 | 0.171 | 0.00691 | -0.063 | 24.825
-2 | 0.236 | 0.00696 | -0.065 | 33.937
-1.5 | 0.301 | 0.007 | -0.066 | 42.984
-1 | 0.367 | 0.00706 | -0.067 | 52.015
-0.5 | 0.432 | 0.00716 | -0.068 | 60.249
0 | 0.491 | 0.00733 | -0.069 | 66.975
0.5 | 0.554 | 0.00748 | -0.07 | 74.079
1 | 0.614 | 0.00763 | -0.072 | 80.419
1.5 | 0.676 | 0.00649 | -0.073 | 104.101
2 | 0.738 | 0.00675 | -0.074 | 109.346
2.5 | 0.8 | 0.00702 | -0.075 | 113.955
3 | 0.861 | 0.00727 | -0.076 | 118.475
3.5 | 0.922 | 0.0075 | -0.078 | 122.962
4 | 0.983 | 0.00776 | -0.079 | 126.787
4.5 | 1.044 | 0.00807 | -0.08 | 129.368
5 | 1.104 | 0.00842 | -0.081 | 131.114
5.5 | 1.164 | 0.00876 | -0.082 | 132.959
6 | 1.223 | 0.00926 | -0.083 | 132.093
6.5 | 1.281 | 0.00979 | -0.085 | 130.857
7 | 1.334 | 0.01228 | -0.086 | 108.647
7.5 | 1.387 | 0.01298 | -0.087 | 106.836
8 | 1.437 | 0.01357 | -0.088 | 105.863
8.5 | 1.484 | 0.01422 | -0.089 | 104.31
9 | 1.528 | 0.01487 | -0.09 | 102.789
9.5 | 1.569 | 0.0156 | -0.091 | 100.586
10 | 1.606 | 0.0164 | -0.092 | 97.964
10.5 | 1.639 | 0.01726 | -0.093 | 94.997
11 | 1.668 | 0.01814 | -0.094 | 91.918
11.5 | 1.689 | 0.01906 | -0.096 | 88.58
12 | 1.701 | 0.02012 | -0.097 | 84.537
12.5 | 1.706 | 0.02119 | -0.098 | 80.498
13 | 1.703 | 0.02232 | -0.099 | 76.293
13.5 | 1.692 | 0.02358 | -0.1 | 71.73
14 | 1.672 | 0.02519 | -0.101 | 66.379
14.5 | 1.644 | 0.02686 | -0.102 | 61.221
15 | 1.606 | 0.02861 | -0.103 | 56.147
15.5 | 1.553 | 0.0303 | -0.104 | 51.269
16 | 1.485 | 0.03279 | -0.104 | 45.292
16.5 | 1.402 | 0.035 | -0.105 | 40.061
17 | 1.31 | 0.03732 | -0.106 | 35.107
17.5 | 1.208 | 0.04126 | -0.107 | 29.284

## 142. Re 18M Mach 0.25 (2)
BIGFOIL.COM POLAR EXPORT
NACA66-718 a=0.2
NACA66-718 a=0.2 |  |  |  | Cl Max: | 1.6805 | at alpha= | 20 | deg
XFOIL ncrit=9 |  |  |  | L/D Max: | 173.554 | at alpha= | 4 | deg
Re: | 18000000 |  |  | Cd Min: | 0.17137 | at alpha= | -19.5 | deg
Mach: | 0.25 |  |  | Cl=0 at alpha= | -4.19 | deg
|  |  |  | @ Cl=0.1, Cd= | 0.0051405
|  |  |  | @ Cl=0.4, Cd= | 0.0053306
|  |  |  | @ Cl=0.6, Cd= | 0.00555
alpha (deg) | Cl | Cd | Cm | Cl/Cd
-19.5 | -0.3986 | 0.17137 | -0.0522 | -2.326
-19 | -0.3857 | 0.16423 | -0.0568 | -2.3485
-18.5 | -0.371 | 0.15753 | -0.0612 | -2.3551
-18 | -0.371 | 0.14751 | -0.067 | -2.5151
-17.5 | -0.3594 | 0.14042 | -0.0715 | -2.5595
-17 | -0.3494 | 0.13294 | -0.0762 | -2.6283
-16.5 | -0.8327 | 0.0456 | -0.1309 | -18.261
-16 | -0.9374 | 0.0344 | -0.1273 | -27.25
-15.5 | -1.0274 | 0.02599 | -0.1178 | -39.5306
-15 | -1.0556 | 0.02162 | -0.1091 | -48.8252
-14.5 | -1.0587 | 0.01829 | -0.1015 | -57.8841
-14 | -1.0284 | 0.01699 | -0.0967 | -60.5297
-13.5 | -1.0046 | 0.01468 | -0.0913 | -68.4332
-13 | -0.9658 | 0.0136 | -0.0872 | -71.0147
-12.5 | -0.9241 | 0.01251 | -0.0836 | -73.8689
-12 | -0.8755 | 0.01166 | -0.0812 | -75.0858
-11.5 | -0.8232 | 0.01094 | -0.0793 | -75.2468
-11 | -0.7697 | 0.01029 | -0.0778 | -74.8008
-10.5 | -0.7154 | 0.00969 | -0.0765 | -73.8287
-10 | -0.66 | 0.0092 | -0.0754 | -71.7391
-9 | -0.5486 | 0.00827 | -0.0736 | -66.3362
-8.5 | -0.4929 | 0.00786 | -0.0729 | -62.7099
-8 | -0.4372 | 0.00747 | -0.0722 | -58.5274
-7.5 | -0.3811 | 0.00712 | -0.0717 | -53.5253
-7 | -0.3244 | 0.0068 | -0.0713 | -47.7059
-6.5 | -0.2743 | 0.00614 | -0.0699 | -44.6743
-6 | -0.2157 | 0.00592 | -0.07 | -36.4358
-5.5 | -0.1566 | 0.00572 | -0.0704 | -27.3776
-5 | -0.0969 | 0.00558 | -0.0709 | -17.3656
-4.5 | -0.0372 | 0.00544 | -0.0715 | -6.8382
-4 | 0.0228 | 0.00528 | -0.0722 | 4.3182
-3.5 | 0.0832 | 0.00516 | -0.073 | 16.124
-3 | 0.1435 | 0.00509 | -0.0739 | 28.1925
-2.5 | 0.2038 | 0.00503 | -0.0749 | 40.5169
-2 | 0.2627 | 0.00504 | -0.0756 | 52.123
-1.5 | 0.3196 | 0.00521 | -0.076 | 61.3436
-1 | 0.3778 | 0.0053 | -0.0767 | 71.283
-0.5 | 0.4358 | 0.00538 | -0.0774 | 81.0037
0 | 0.4941 | 0.00543 | -0.0782 | 90.9945
0.5 | 0.5522 | 0.0055 | -0.0789 | 100.4
1 | 0.6095 | 0.00556 | -0.0795 | 109.6223
1.5 | 0.6645 | 0.00555 | -0.0797 | 119.7297
2 | 0.7079 | 0.00451 | -0.0781 | 156.9623
2.5 | 0.7629 | 0.0046 | -0.0783 | 165.8478
3 | 0.8174 | 0.00478 | -0.0784 | 171.0042
3.5 | 0.8697 | 0.00503 | -0.0779 | 172.9026
4 | 0.9181 | 0.00529 | -0.0768 | 173.5539
4.5 | 0.9594 | 0.00554 | -0.0741 | 173.1769
5 | 0.9692 | 0.0062 | -0.0652 | 156.3226
5.5 | 0.9908 | 0.00699 | -0.0592 | 141.7454
6 | 1.0119 | 0.00795 | -0.0536 | 127.283
6.5 | 1.0351 | 0.00897 | -0.0485 | 115.3958
7 | 1.0565 | 0.01014 | -0.0434 | 104.1913
7.5 | 1.0684 | 0.01172 | -0.0371 | 91.1604
8 | 1.0805 | 0.01342 | -0.0312 | 80.5142
8.5 | 1.0871 | 0.01549 | -0.0248 | 70.1808
9 | 1.1116 | 0.01702 | -0.0212 | 65.3114
9.5 | 1.1373 | 0.01852 | -0.0179 | 61.4093
10 | 1.1703 | 0.01982 | -0.0158 | 59.0464
10.5 | 1.2047 | 0.02108 | -0.0139 | 57.149
11 | 1.2382 | 0.02242 | -0.012 | 55.2275
11.5 | 1.2698 | 0.02392 | -0.01 | 53.0853
12 | 1.3043 | 0.02532 | -0.0084 | 51.5126
12.5 | 1.3344 | 0.027 | -0.0064 | 49.4222
13 | 1.3675 | 0.02856 | -0.0049 | 47.8817
13.5 | 1.3935 | 0.03062 | -0.0028 | 45.5095
14 | 1.4249 | 0.03235 | -0.0013 | 44.0464
14.5 | 1.4477 | 0.03473 | 0.0007 | 41.6844
15 | 1.4715 | 0.03708 | 0.0026 | 39.6845
15.5 | 1.4946 | 0.03912 | 0.0051 | 38.2055
16 | 1.5589 | 0.04323 | -0.0037 | 36.0606
16.5 | 1.6223 | 0.0475 | -0.0122 | 34.1537
17 | 1.605 | 0.04994 | -0.0029 | 32.1386
17.5 | 1.6343 | 0.05397 | -0.0047 | 30.2816
18 | 1.6603 | 0.05853 | -0.0068 | 28.3666
18.5 | 1.6703 | 0.0634 | -0.0066 | 26.3454
19 | 1.6741 | 0.06825 | -0.0054 | 24.5289
19.5 | 1.6786 | 0.07309 | -0.0045 | 22.9662
20 | 1.6805 | 0.07813 | -0.0037 | 21.509

## 143. Re 18M Mach 0.50 (1)
BIGFOIL.COM POLAR EXPORT
NACA66-718 a=0.2
NACA66-718 a=0.2 |  |  |  | Cl Max: | 1.612 | at alpha= | 9 | deg
JavaFoil+Calcfoil stall+Eppler ext transition |  |  |  | L/D Max: | 120.378 | at alpha= | 5.5 | deg
Re: | 18000000 |  |  | Cd Min: | 0.00709 | at alpha= | -5 | deg
Mach: | 0.5 |  |  | Cl=0 at alpha= | -3.838 | deg
|  |  |  | @ Cl=0.1, Cd= | 0.0073947
|  |  |  | @ Cl=0.4, Cd= | 0.0076865
|  |  |  | @ Cl=0.6, Cd= | 0.0083171
alpha (deg) | Cl | Cd | Cm | Cl/Cd
-20 | -0.925 | 0.17601 | -0.017 | -5.256
-19.5 | -0.897 | 0.16373 | -0.018 | -5.479
-19 | -0.869 | 0.1525 | -0.018 | -5.697
-18.5 | -0.84 | 0.15129 | -0.018 | -5.55
-18 | -0.812 | 0.13952 | -0.019 | -5.818
-17.5 | -0.784 | 0.13273 | -0.02 | -5.905
-17 | -0.756 | 0.12287 | -0.02 | -6.151
-16.5 | -0.726 | 0.12216 | -0.02 | -5.945
-16 | -0.697 | 0.11806 | -0.021 | -5.905
-15.5 | -0.669 | 0.11013 | -0.021 | -6.074
-15 | -0.645 | 0.09347 | -0.024 | -6.897
-14.5 | -0.619 | 0.08474 | -0.026 | -7.308
-14 | -0.595 | 0.07565 | -0.028 | -7.862
-13.5 | -0.572 | 0.06584 | -0.03 | -8.682
-13 | -0.628 | 0.01418 | -0.043 | -44.245
-12.5 | -0.496 | 0.08635 | -0.024 | -5.75
-12 | -0.468 | 0.08001 | -0.024 | -5.847
-11.5 | -0.439 | 0.07266 | -0.025 | -6.048
-11 | -0.412 | 0.06689 | -0.026 | -6.154
-10.5 | -0.384 | 0.06151 | -0.028 | -6.238
-10 | -0.357 | 0.05573 | -0.03 | -6.399
-9.5 | -0.336 | 0.04293 | -0.037 | -7.833
-9 | -0.363 | 0.00884 | -0.053 | -40.99
-8.5 | -0.267 | 0.05988 | -0.026 | -4.457
-8 | -0.238 | 0.05698 | -0.027 | -4.18
-7.5 | -0.21 | 0.05065 | -0.028 | -4.14
-7 | -0.287 | 0.04597 | -0.03 | -6.242
-6.5 | -0.27 | 0.04247 | -0.031 | -6.362
-6 | -0.231 | 0.03886 | -0.034 | -5.933
-5.5 | -0.224 | 0.00782 | -0.063 | -28.691
-5 | -0.16 | 0.00709 | -0.064 | -22.556
-4.5 | -0.093 | 0.00743 | -0.065 | -12.453
-4 | -0.023 | 0.00746 | -0.067 | -3.099
-3.5 | 0.048 | 0.00738 | -0.068 | 6.446
-3 | 0.119 | 0.0074 | -0.069 | 16.082
-2.5 | 0.191 | 0.00743 | -0.07 | 25.695
-2 | 0.263 | 0.00748 | -0.072 | 35.217
-1.5 | 0.336 | 0.0076 | -0.073 | 44.184
-1 | 0.41 | 0.0077 | -0.074 | 53.305
-0.5 | 0.483 | 0.00782 | -0.076 | 61.691
0 | 0.545 | 0.00816 | -0.077 | 66.794
0.5 | 0.615 | 0.00836 | -0.078 | 73.597
1 | 0.68 | 0.00859 | -0.079 | 79.164
1.5 | 0.749 | 0.00746 | -0.081 | 100.328
2 | 0.817 | 0.00785 | -0.082 | 104.145
2.5 | 0.885 | 0.00823 | -0.083 | 107.629
3 | 0.953 | 0.00854 | -0.085 | 111.69
3.5 | 1.021 | 0.00889 | -0.086 | 114.818
4 | 1.088 | 0.00925 | -0.087 | 117.595
4.5 | 1.154 | 0.00972 | -0.089 | 118.755
5 | 1.22 | 0.01021 | -0.09 | 119.494
5.5 | 1.285 | 0.01068 | -0.091 | 120.378
6 | 1.35 | 0.01145 | -0.092 | 117.89
6.5 | 1.412 | 0.01223 | -0.094 | 115.433
7 | 1.465 | 0.01578 | -0.095 | 92.863
7.5 | 1.516 | 0.01675 | -0.096 | 90.488
8 | 1.559 | 0.01779 | -0.097 | 87.618
8.5 | 1.592 | 0.01891 | -0.099 | 84.213
9 | 1.612 | 0.02017 | -0.1 | 79.922
9.5 | 1.611 | 0.02162 | -0.101 | 74.502
10 | 1.575 | 0.02337 | -0.102 | 67.409
10.5 | 1.457 | 0.02534 | -0.103 | 57.489
11 | 0.986 | 0.02812 | -0.104 | 35.076
11.5 | 1.016 | 0.03112 | -0.105 | 32.648
12 | 1.048 | 0.03114 | -0.107 | 33.645
12.5 | 1.076 | 0.03487 | -0.107 | 30.865
13 | 1.108 | 0.0345 | -0.109 | 32.108
13.5 | 1.136 | 0.03803 | -0.11 | 29.881
14 | 1.164 | 0.04204 | -0.111 | 27.685

## 144. Re 18M Mach 0.50 (2)
BIGFOIL.COM POLAR EXPORT
NACA66-718 a=0.2
NACA66-718 a=0.2 |  |  |  | Cl Max: | 1.4686 | at alpha= | 15.5 | deg
XFOIL ncrit=9 |  |  |  | L/D Max: | 147.109 | at alpha= | 2.5 | deg
Re: | 18000000 |  |  | Cd Min: | 0.16226 | at alpha= | 20 | deg
Mach: | 0.5 |  |  | Cl=0 at alpha= | -4.3702 | deg
|  |  |  | @ Cl=0.1, Cd= | 0.0054438
|  |  |  | @ Cl=0.4, Cd= | 0.0053242
|  |  |  | @ Cl=0.6, Cd= | 0.0057578
alpha (deg) | Cl | Cd | Cm | Cl/Cd
-13 | -0.1513 | 0.09748 | -0.1176 | -1.5521
-12.5 | -0.1472 | 0.08945 | -0.1225 | -1.6456
-12 | -0.1436 | 0.08164 | -0.1272 | -1.7589
-11.5 | -0.1491 | 0.07291 | -0.1326 | -2.045
-11 | -0.1633 | 0.06305 | -0.1395 | -2.59
-10.5 | -0.2047 | 0.05174 | -0.1474 | -3.9563
-10 | -0.2563 | 0.04371 | -0.1467 | -5.8636
-9.5 | -0.3022 | 0.03784 | -0.1403 | -7.9863
-9 | -0.3491 | 0.03311 | -0.1287 | -10.5436
-8.5 | -0.3824 | 0.02636 | -0.1189 | -14.5068
-8 | -0.4099 | 0.01836 | -0.1089 | -22.3257
-7.5 | -0.4007 | 0.01017 | -0.103 | -39.4002
-7 | -0.334 | 0.00804 | -0.101 | -41.5423
-6.5 | -0.2706 | 0.00732 | -0.098 | -36.9672
-6 | -0.2071 | 0.00685 | -0.0953 | -30.2336
-5.5 | -0.1523 | 0.0062 | -0.0916 | -24.5645
-5 | -0.0854 | 0.00597 | -0.0903 | -14.3049
-4.5 | -0.0177 | 0.00579 | -0.0895 | -3.057
-4 | 0.0505 | 0.00559 | -0.0891 | 9.034
-3.5 | 0.1182 | 0.00539 | -0.0889 | 21.9295
-3 | 0.1862 | 0.00528 | -0.0891 | 35.2652
-2.5 | 0.2553 | 0.00517 | -0.0897 | 49.381
-2 | 0.3224 | 0.00515 | -0.0901 | 62.6019
-1.5 | 0.3857 | 0.00529 | -0.0899 | 72.9112
-1 | 0.4484 | 0.00544 | -0.0898 | 82.4265
-0.5 | 0.5104 | 0.00561 | -0.0896 | 90.9804
0 | 0.5732 | 0.00571 | -0.0895 | 100.3853
0.5 | 0.6349 | 0.00582 | -0.0893 | 109.0893
1 | 0.6925 | 0.00599 | -0.0883 | 115.6093
1.5 | 0.7477 | 0.00609 | -0.0868 | 122.775
2 | 0.7933 | 0.00613 | -0.0834 | 129.4127
2.5 | 0.7988 | 0.00543 | -0.0726 | 147.1087
3 | 0.8313 | 0.00605 | -0.067 | 137.405
3.5 | 0.8724 | 0.00665 | -0.0631 | 131.188
4 | 0.9089 | 0.00749 | -0.0586 | 121.3485
4.5 | 0.9494 | 0.0083 | -0.0549 | 114.3855
5 | 0.9865 | 0.00925 | -0.0507 | 106.6486
5.5 | 1.0192 | 0.01037 | -0.0459 | 98.2835
6 | 1.0497 | 0.01163 | -0.041 | 90.258
6.5 | 1.0737 | 0.01319 | -0.0352 | 81.4026
7 | 1.0996 | 0.01481 | -0.03 | 74.2471
7.5 | 1.1344 | 0.01621 | -0.0261 | 69.9815
8 | 1.1516 | 0.01834 | -0.0201 | 62.7917
9 | 1.1388 | 0.02512 | -0.0043 | 45.3344
10 | 1.1751 | 0.03076 | 0.0045 | 38.2022
10.5 | 1.2104 | 0.03295 | 0.0071 | 36.7344
11 | 1.2443 | 0.03534 | 0.0096 | 35.2094
11.5 | 1.2799 | 0.03771 | 0.012 | 33.9406
12 | 1.3107 | 0.04056 | 0.0145 | 32.3151
12.5 | 1.3414 | 0.04352 | 0.0168 | 30.8226
13 | 1.3693 | 0.04686 | 0.0191 | 29.2211
13.5 | 1.3959 | 0.05043 | 0.0212 | 27.68
14 | 1.4211 | 0.05429 | 0.023 | 26.1761
14.5 | 1.4425 | 0.05865 | 0.0247 | 24.5951
15 | 1.4567 | 0.06374 | 0.0261 | 22.8538
15.5 | 1.4686 | 0.06928 | 0.0271 | 21.198
16 | 1.4681 | 0.07613 | 0.0276 | 19.2841
16.5 | 1.4624 | 0.08369 | 0.0274 | 17.474
17 | 1.4397 | 0.09283 | 0.0265 | 15.509
17.5 | 1.4215 | 0.10591 | 0.0183 | 13.4218
18.5 | 1.3593 | 0.12678 | 0.013 | 10.7217
19 | 1.3327 | 0.13841 | 0.0074 | 9.6286
19.5 | 1.3082 | 0.1502 | 0.0012 | 8.7097
20 | 1.2842 | 0.16226 | -0.0057 | 7.9145

## 145. Re 20M Mach 0.00 (1)
BIGFOIL.COM POLAR EXPORT
NACA66-718 a=0.2
NACA66-718 a=0.2 |  |  |  | Cl Max: | 1.753 | at alpha= | 14 | deg
JavaFoil+Calcfoil stall+Eppler ext transition |  |  |  | L/D Max: | 136.106 | at alpha= | 5.5 | deg
Re: | 20000000 |  |  | Cd Min: | 0.00622 | at alpha= | 1.5 | deg
Mach: | 0 |  |  | Cl=0 at alpha= | -3.8387 | deg
|  |  |  | @ Cl=0.1, Cd= | 0.0067729
|  |  |  | @ Cl=0.4, Cd= | 0.0069429
|  |  |  | @ Cl=0.6, Cd= | 0.007312
alpha (deg) | Cl | Cd | Cm | Cl/Cd
-19 | -0.517 | 0.14753 | -0.014 | -3.507
-18.5 | -0.532 | 0.14115 | -0.014 | -3.769
-18 | -0.546 | 0.13487 | -0.015 | -4.051
-17.5 | -0.56 | 0.12873 | -0.015 | -4.35
-17 | -0.573 | 0.12267 | -0.016 | -4.669
-16.5 | -0.585 | 0.11509 | -0.017 | -5.083
-16 | -0.595 | 0.10948 | -0.017 | -5.439
-15.5 | -0.604 | 0.10333 | -0.018 | -5.848
-15 | -0.611 | 0.09943 | -0.018 | -6.141
-14.5 | -0.615 | 0.09436 | -0.019 | -6.522
-14 | -0.618 | 0.08841 | -0.02 | -6.994
-13.5 | -0.618 | 0.08375 | -0.021 | -7.379
-13 | -0.615 | 0.07872 | -0.021 | -7.81
-12.5 | -0.607 | 0.07542 | -0.022 | -8.054
-12 | -0.598 | 0.07068 | -0.023 | -8.457
-11.5 | -0.585 | 0.06576 | -0.024 | -8.893
-11 | -0.568 | 0.06139 | -0.025 | -9.256
-10.5 | -0.552 | 0.05384 | -0.028 | -10.25
-10 | -0.536 | 0.044 | -0.032 | -12.189
-9.5 | -0.601 | 0.0083 | -0.045 | -72.399
-9 | -0.562 | 0.00806 | -0.046 | -69.716
-8.5 | -0.523 | 0.00786 | -0.048 | -66.567
-8 | -0.477 | 0.00763 | -0.049 | -62.448
-7.5 | -0.427 | 0.00755 | -0.05 | -56.53
-7 | -0.374 | 0.00736 | -0.051 | -50.882
-6.5 | -0.319 | 0.00685 | -0.052 | -46.582
-6 | -0.262 | 0.00682 | -0.054 | -38.389
-5.5 | -0.202 | 0.00672 | -0.055 | -30.135
-5 | -0.142 | 0.00671 | -0.056 | -21.246
-4.5 | -0.082 | 0.00665 | -0.057 | -12.283
-4 | -0.02 | 0.00666 | -0.058 | -3.047
-3.5 | 0.042 | 0.00667 | -0.059 | 6.238
-3 | 0.104 | 0.00678 | -0.061 | 15.298
-2.5 | 0.166 | 0.00684 | -0.062 | 24.297
-2 | 0.229 | 0.00642 | -0.063 | 35.641
-1.5 | 0.291 | 0.00683 | -0.064 | 42.692
-1 | 0.355 | 0.0069 | -0.065 | 51.469
-0.5 | 0.418 | 0.00696 | -0.066 | 60.057
0 | 0.476 | 0.00712 | -0.067 | 66.873
0.5 | 0.538 | 0.00724 | -0.068 | 74.205
1 | 0.596 | 0.00739 | -0.069 | 80.636
1.5 | 0.656 | 0.00622 | -0.071 | 105.506
2 | 0.717 | 0.00646 | -0.072 | 110.961
2.5 | 0.777 | 0.00666 | -0.073 | 116.6
3 | 0.837 | 0.00688 | -0.074 | 121.509
3.5 | 0.896 | 0.0071 | -0.075 | 126.187
4 | 0.955 | 0.00734 | -0.076 | 130.108
4.5 | 1.014 | 0.00765 | -0.078 | 132.565
5 | 1.073 | 0.00793 | -0.079 | 135.268
5.5 | 1.131 | 0.00831 | -0.08 | 136.106
6 | 1.189 | 0.00874 | -0.081 | 135.986
6.5 | 1.246 | 0.00924 | -0.082 | 134.774
7 | 1.298 | 0.01135 | -0.083 | 114.372
7.5 | 1.35 | 0.01192 | -0.084 | 113.251
8 | 1.4 | 0.01245 | -0.085 | 112.468
8.5 | 1.448 | 0.01299 | -0.086 | 111.52
9 | 1.494 | 0.01358 | -0.087 | 109.975
9.5 | 1.537 | 0.01417 | -0.089 | 108.466
10 | 1.578 | 0.0148 | -0.09 | 106.625
10.5 | 1.616 | 0.01551 | -0.091 | 104.191
11 | 1.651 | 0.0163 | -0.092 | 101.284
11.5 | 1.68 | 0.01703 | -0.093 | 98.64
12 | 1.704 | 0.01788 | -0.094 | 95.269
12.5 | 1.723 | 0.01875 | -0.095 | 91.894
13 | 1.738 | 0.01977 | -0.096 | 87.907
13.5 | 1.748 | 0.02063 | -0.097 | 84.73
14 | 1.753 | 0.02162 | -0.098 | 81.07
14.5 | 1.753 | 0.02278 | -0.099 | 76.973
15 | 1.748 | 0.02411 | -0.1 | 72.503
15.5 | 1.734 | 0.02547 | -0.101 | 68.068
16 | 1.712 | 0.02694 | -0.102 | 63.534
16.5 | 1.681 | 0.02846 | -0.103 | 59.066
17 | 1.645 | 0.03025 | -0.104 | 54.372
17.5 | 1.605 | 0.0319 | -0.105 | 50.316
18 | 1.561 | 0.03384 | -0.105 | 46.141
18.5 | 1.514 | 0.03601 | -0.106 | 42.055
19 | 1.465 | 0.03848 | -0.107 | 38.074

## 146. Re 20M Mach 0.00 (2)
BIGFOIL.COM POLAR EXPORT
NACA66-718 a=0.2
NACA66-718 a=0.2 |  |  |  | Cl Max: | 1.7418 | at alpha= | 20 | deg
XFOIL ncrit=9 |  |  |  | L/D Max: | 175.137 | at alpha= | 4 | deg
Re: | 20000000 |  |  | Cd Min: | 0.0605 | at alpha= | 20 | deg
Mach: | 0 |  |  | Cl=0 at alpha= | -4.1447 | deg
|  |  |  | @ Cl=0.1, Cd= | 0.0050295
|  |  |  | @ Cl=0.4, Cd= | 0.0053141
|  |  |  | @ Cl=0.6, Cd= | 0.005481
alpha (deg) | Cl | Cd | Cm | Cl/Cd
-20 | -1.3644 | 0.02585 | -0.1055 | -52.7814
-19.5 | -1.3539 | 0.02364 | -0.1022 | -57.2716
-19 | -1.3382 | 0.02182 | -0.099 | -61.3291
-18.5 | -1.3168 | 0.02037 | -0.0959 | -64.6441
-18 | -1.2925 | 0.01907 | -0.0929 | -67.7766
-17.5 | -1.2792 | 0.0169 | -0.0884 | -75.6923
-17 | -1.2363 | 0.01685 | -0.0871 | -73.3709
-16.5 | -1.2137 | 0.01513 | -0.0833 | -80.2181
-16 | -1.1783 | 0.01435 | -0.0809 | -82.1115
-15.5 | -1.1412 | 0.01364 | -0.0786 | -83.6657
-15 | -1.1028 | 0.01297 | -0.0764 | -85.027
-14.5 | -1.0636 | 0.01236 | -0.0742 | -86.0518
-14 | -1.0242 | 0.01176 | -0.0719 | -87.0918
-13.5 | -0.9848 | 0.01129 | -0.0694 | -87.2276
-13 | -0.9414 | 0.01079 | -0.0677 | -87.2475
-12.5 | -0.8932 | 0.01035 | -0.0668 | -86.2995
-12 | -0.8443 | 0.00989 | -0.0661 | -85.3691
-11.5 | -0.7943 | 0.00948 | -0.0656 | -83.7869
-11 | -0.7436 | 0.00908 | -0.0652 | -81.8943
-10.5 | -0.6922 | 0.00869 | -0.0649 | -79.6548
-9 | -0.5342 | 0.00765 | -0.0645 | -69.8301
-8.5 | -0.4811 | 0.00733 | -0.0645 | -65.6344
-8 | -0.4281 | 0.00698 | -0.0644 | -61.3324
-7.5 | -0.3742 | 0.00669 | -0.0646 | -55.9342
-7 | -0.3251 | 0.0061 | -0.0638 | -53.2951
-6.5 | -0.2691 | 0.00589 | -0.0643 | -45.6876
-6 | -0.213 | 0.00568 | -0.0648 | -37.5
-5.5 | -0.156 | 0.00554 | -0.0656 | -28.1588
-5 | -0.0986 | 0.00542 | -0.0664 | -18.1919
-4.5 | -0.041 | 0.00527 | -0.0672 | -7.7799
-4 | 0.0167 | 0.00513 | -0.0681 | 3.2554
-3.5 | 0.0746 | 0.00506 | -0.0691 | 14.7431
-3 | 0.1328 | 0.00499 | -0.0701 | 26.6132
-2.5 | 0.1899 | 0.00501 | -0.071 | 37.9042
-2 | 0.2454 | 0.00512 | -0.0716 | 47.9297
-1.5 | 0.3018 | 0.0052 | -0.0723 | 58.0385
-1 | 0.3585 | 0.00527 | -0.0732 | 68.0266
-0.5 | 0.415 | 0.00533 | -0.074 | 77.8612
0 | 0.4716 | 0.00537 | -0.0748 | 87.8212
0.5 | 0.528 | 0.00543 | -0.0756 | 97.2376
1 | 0.5836 | 0.00549 | -0.0763 | 106.3024
1.5 | 0.6381 | 0.00546 | -0.0769 | 116.8681
2.5 | 0.7354 | 0.00451 | -0.0761 | 163.0599
3 | 0.7892 | 0.00467 | -0.0765 | 168.9936
3.5 | 0.842 | 0.00488 | -0.0767 | 172.541
4 | 0.8932 | 0.0051 | -0.0766 | 175.1373
4.5 | 0.9385 | 0.00542 | -0.0754 | 173.155
5 | 0.9599 | 0.00594 | -0.0692 | 161.5993
5.5 | 0.9704 | 0.0067 | -0.0611 | 144.8358
6 | 0.9992 | 0.00731 | -0.057 | 136.6895
6.5 | 1.0182 | 0.00826 | -0.0515 | 123.2688
7 | 1.0407 | 0.00924 | -0.0468 | 112.6299
7.5 | 1.0481 | 0.01081 | -0.0399 | 96.9565
8 | 1.07 | 0.01203 | -0.0356 | 88.9443
9 | 1.1109 | 0.01477 | -0.0273 | 75.2133
9.5 | 1.142 | 0.01583 | -0.025 | 72.1415
10 | 1.1758 | 0.01682 | -0.0232 | 69.9049
10.5 | 1.2094 | 0.01785 | -0.0215 | 67.7535
11 | 1.2426 | 0.01893 | -0.0199 | 65.6418
11.5 | 1.2737 | 0.02017 | -0.0181 | 63.1482
12 | 1.3079 | 0.02126 | -0.0168 | 61.5193
12.5 | 1.3377 | 0.02263 | -0.0151 | 59.1118
13 | 1.3707 | 0.02386 | -0.0139 | 57.4476
13.5 | 1.3965 | 0.02554 | -0.012 | 54.6789
14 | 1.4284 | 0.02687 | -0.0108 | 53.1597
14.5 | 1.4517 | 0.02879 | -0.009 | 50.4238
15 | 1.4804 | 0.03035 | -0.0077 | 48.7776
15.5 | 1.5024 | 0.03231 | -0.0058 | 46.4995
16 | 1.5464 | 0.03449 | -0.0089 | 44.8362
16.5 | 1.6191 | 0.03772 | -0.0193 | 42.9242
17 | 1.6122 | 0.03981 | -0.0119 | 40.4974
17.5 | 1.6485 | 0.04242 | -0.014 | 38.8614
18 | 1.6797 | 0.04572 | -0.0162 | 36.7388
18.5 | 1.7056 | 0.04925 | -0.0178 | 34.6315
19 | 1.7202 | 0.05322 | -0.0179 | 32.3224
19.5 | 1.7316 | 0.05681 | -0.017 | 30.4805
20 | 1.7418 | 0.0605 | -0.0161 | 28.7901

## 147. Re 20M Mach 0.10 (1)
BIGFOIL.COM POLAR EXPORT
NACA66-718 a=0.2
NACA66-718 a=0.2 |  |  |  | Cl Max: | 1.745 | at alpha= | 14 | deg
JavaFoil+Calcfoil stall+Eppler ext transition |  |  |  | L/D Max: | 135.689 | at alpha= | 6 | deg
Re: | 20000000 |  |  | Cd Min: | 0.00626 | at alpha= | 1.5 | deg
Mach: | 0.1 |  |  | Cl=0 at alpha= | -3.8387 | deg
|  |  |  | @ Cl=0.1, Cd= | 0.0067768
|  |  |  | @ Cl=0.4, Cd= | 0.006991
|  |  |  | @ Cl=0.6, Cd= | 0.0074203
alpha (deg) | Cl | Cd | Cm | Cl/Cd
-18.5 | -0.484 | 0.14411 | -0.014 | -3.359
-18 | -0.501 | 0.13734 | -0.015 | -3.649
-17.5 | -0.518 | 0.13071 | -0.015 | -3.961
-17 | -0.533 | 0.12425 | -0.016 | -4.293
-16.5 | -0.549 | 0.11711 | -0.017 | -4.684
-16 | -0.562 | 0.11052 | -0.017 | -5.087
-15.5 | -0.574 | 0.10479 | -0.018 | -5.48
-15 | -0.584 | 0.10066 | -0.018 | -5.8
-14.5 | -0.592 | 0.09527 | -0.019 | -6.214
-14 | -0.597 | 0.0903 | -0.019 | -6.615
-13.5 | -0.6 | 0.08451 | -0.02 | -7.105
-13 | -0.599 | 0.08072 | -0.021 | -7.425
-12.5 | -0.595 | 0.07611 | -0.022 | -7.824
-12 | -0.588 | 0.07173 | -0.022 | -8.197
-11.5 | -0.577 | 0.06682 | -0.023 | -8.634
-11 | -0.562 | 0.06226 | -0.025 | -9.031
-10.5 | -0.546 | 0.05566 | -0.027 | -9.813
-10 | -0.527 | 0.04877 | -0.03 | -10.815
-9.5 | -0.597 | 0.00848 | -0.045 | -70.415
-9 | -0.559 | 0.00834 | -0.046 | -67.022
-8.5 | -0.524 | 0.00793 | -0.048 | -66.045
-8 | -0.478 | 0.00772 | -0.049 | -61.863
-7.5 | -0.428 | 0.00755 | -0.05 | -56.695
-7 | -0.375 | 0.00744 | -0.052 | -50.444
-6.5 | -0.32 | 0.00693 | -0.053 | -46.232
-6 | -0.263 | 0.00684 | -0.054 | -38.43
-5.5 | -0.203 | 0.00674 | -0.055 | -30.18
-5 | -0.143 | 0.0067 | -0.056 | -21.354
-4.5 | -0.082 | 0.00668 | -0.057 | -12.291
-4 | -0.02 | 0.00672 | -0.059 | -3.035
-3.5 | 0.042 | 0.00673 | -0.06 | 6.212
-3 | 0.104 | 0.00678 | -0.061 | 15.375
-2.5 | 0.167 | 0.00684 | -0.062 | 24.402
-2 | 0.23 | 0.00641 | -0.063 | 35.883
-1.5 | 0.293 | 0.00687 | -0.064 | 42.603
-1 | 0.357 | 0.00695 | -0.065 | 51.42
-0.5 | 0.42 | 0.00701 | -0.066 | 59.899
0 | 0.479 | 0.00717 | -0.068 | 66.722
0.5 | 0.54 | 0.0073 | -0.069 | 74.031
1 | 0.599 | 0.00744 | -0.07 | 80.433
1.5 | 0.659 | 0.00626 | -0.071 | 105.283
2 | 0.72 | 0.00648 | -0.072 | 111.08
2.5 | 0.78 | 0.00671 | -0.073 | 116.26
3 | 0.84 | 0.00694 | -0.074 | 121.139
3.5 | 0.9 | 0.00713 | -0.076 | 126.199
4 | 0.96 | 0.0074 | -0.077 | 129.65
4.5 | 1.019 | 0.00772 | -0.078 | 132.053
5 | 1.078 | 0.00798 | -0.079 | 135.079
5.5 | 1.136 | 0.0084 | -0.08 | 135.33
6 | 1.195 | 0.0088 | -0.081 | 135.689
6.5 | 1.251 | 0.00931 | -0.082 | 134.396
7 | 1.303 | 0.01143 | -0.083 | 114.047
7.5 | 1.356 | 0.01203 | -0.085 | 112.691
8 | 1.406 | 0.01257 | -0.086 | 111.823
8.5 | 1.454 | 0.01312 | -0.087 | 110.82
9 | 1.5 | 0.0137 | -0.088 | 109.444
9.5 | 1.543 | 0.01433 | -0.089 | 107.625
10 | 1.583 | 0.01499 | -0.09 | 105.586
10.5 | 1.62 | 0.01572 | -0.091 | 103.057
11 | 1.654 | 0.0165 | -0.092 | 100.253
11.5 | 1.683 | 0.01727 | -0.093 | 97.405
12 | 1.705 | 0.01811 | -0.094 | 94.121
12.5 | 1.723 | 0.01905 | -0.095 | 90.429
13 | 1.735 | 0.02002 | -0.096 | 86.683
13.5 | 1.743 | 0.02098 | -0.097 | 83.069
14 | 1.745 | 0.022 | -0.098 | 79.32
14.5 | 1.742 | 0.02329 | -0.099 | 74.822
15 | 1.733 | 0.02457 | -0.1 | 70.553
15.5 | 1.715 | 0.02614 | -0.101 | 65.608
16 | 1.688 | 0.02755 | -0.102 | 61.284
16.5 | 1.652 | 0.02923 | -0.103 | 56.499
17 | 1.61 | 0.03099 | -0.104 | 51.951
17.5 | 1.564 | 0.03278 | -0.105 | 47.727
18 | 1.515 | 0.03483 | -0.106 | 43.486
18.5 | 1.462 | 0.03723 | -0.107 | 39.255
19 | 1.406 | 0.03981 | -0.107 | 35.315

## 148. Re 20M Mach 0.10 (2)
BIGFOIL.COM POLAR EXPORT
NACA66-718 a=0.2
NACA66-718 a=0.2 |  |  |  | Cl Max: | 1.7366 | at alpha= | 20 | deg
XFOIL ncrit=9 |  |  |  | L/D Max: | 175.273 | at alpha= | 4 | deg
Re: | 20000000 |  |  | Cd Min: | 0.06286 | at alpha= | 20 | deg
Mach: | 0.1 |  |  | Cl=0 at alpha= | -4.1506 | deg
|  |  |  | @ Cl=0.1, Cd= | 0.0050368
|  |  |  | @ Cl=0.4, Cd= | 0.0053111
|  |  |  | @ Cl=0.6, Cd= | 0.0054931
alpha (deg) | Cl | Cd | Cm | Cl/Cd
-20 | -1.3182 | 0.03022 | -0.114 | -43.6201
-19.5 | -1.3234 | 0.02685 | -0.1102 | -49.2886
-19 | -1.317 | 0.02432 | -0.1065 | -54.153
-18.5 | -1.302 | 0.02243 | -0.1029 | -58.0473
-18 | -1.2829 | 0.02076 | -0.0994 | -61.7967
-17.5 | -1.2779 | 0.01808 | -0.0941 | -70.6803
-17 | -1.2341 | 0.01801 | -0.0926 | -68.523
-16.5 | -1.2157 | 0.01603 | -0.0881 | -75.8391
-16 | -1.1814 | 0.01515 | -0.0853 | -77.9802
-15.5 | -1.1467 | 0.01419 | -0.0825 | -80.8104
-15 | -1.1085 | 0.01345 | -0.08 | -82.4164
-14.5 | -1.0694 | 0.01275 | -0.0775 | -83.8745
-14 | -1.0293 | 0.01213 | -0.0751 | -84.8557
-13.5 | -0.9892 | 0.01154 | -0.0725 | -85.7192
-13 | -0.9476 | 0.01102 | -0.0701 | -85.9891
-12.5 | -0.8992 | 0.01056 | -0.0691 | -85.1515
-12 | -0.8499 | 0.01007 | -0.0682 | -84.3992
-11.5 | -0.7994 | 0.00963 | -0.0675 | -83.0114
-11 | -0.7482 | 0.00921 | -0.0669 | -81.2378
-9 | -0.5369 | 0.00772 | -0.0658 | -69.5466
-8.5 | -0.4833 | 0.00739 | -0.0657 | -65.3992
-8 | -0.43 | 0.00703 | -0.0655 | -61.1664
-7.5 | -0.3754 | 0.00675 | -0.0656 | -55.6148
-7 | -0.3256 | 0.00617 | -0.0648 | -52.7715
-6.5 | -0.2702 | 0.00591 | -0.0651 | -45.7191
-6 | -0.2137 | 0.0057 | -0.0656 | -37.4912
-5.5 | -0.1564 | 0.00555 | -0.0662 | -28.1802
-5 | -0.0986 | 0.00543 | -0.067 | -18.1584
-4.5 | -0.0406 | 0.00528 | -0.0678 | -7.6894
-4 | 0.0175 | 0.00514 | -0.0687 | 3.4047
-3.5 | 0.0757 | 0.00507 | -0.0696 | 14.931
-3 | 0.1343 | 0.00499 | -0.0707 | 26.9138
-2.5 | 0.1917 | 0.00501 | -0.0715 | 38.2635
-2 | 0.2477 | 0.00512 | -0.0721 | 48.3789
-1.5 | 0.3042 | 0.0052 | -0.0728 | 58.5
-1 | 0.3612 | 0.00527 | -0.0737 | 68.5389
-0.5 | 0.4179 | 0.00533 | -0.0745 | 78.4053
0 | 0.4748 | 0.00538 | -0.0753 | 88.2528
0.5 | 0.5315 | 0.00544 | -0.0761 | 97.7022
1 | 0.5874 | 0.0055 | -0.0768 | 106.8
1.5 | 0.6421 | 0.00547 | -0.0773 | 117.3857
2.5 | 0.7395 | 0.00453 | -0.0764 | 163.245
3 | 0.7935 | 0.00469 | -0.0768 | 169.1898
3.5 | 0.8463 | 0.0049 | -0.0769 | 172.7143
4 | 0.8974 | 0.00512 | -0.0768 | 175.2734
4.5 | 0.9434 | 0.00543 | -0.0755 | 173.7385
5 | 0.9604 | 0.00596 | -0.0684 | 161.1409
5.5 | 0.9736 | 0.00672 | -0.0609 | 144.881
6.5 | 1.0195 | 0.00839 | -0.0508 | 121.5137
7 | 1.0416 | 0.0094 | -0.046 | 110.8085
7.5 | 1.0492 | 0.011 | -0.0391 | 95.3818
8 | 1.0727 | 0.01218 | -0.0351 | 88.0706
8.5 | 1.0864 | 0.01378 | -0.0298 | 78.8389
9 | 1.1117 | 0.01506 | -0.0264 | 73.8181
9.5 | 1.1416 | 0.01621 | -0.0239 | 70.4257
10 | 1.1767 | 0.01717 | -0.0222 | 68.5323
10.5 | 1.2099 | 0.01827 | -0.0204 | 66.2233
11 | 1.2434 | 0.01937 | -0.0188 | 64.192
11.5 | 1.2748 | 0.02064 | -0.017 | 61.7636
12 | 1.3077 | 0.02183 | -0.0155 | 59.9038
12.5 | 1.3394 | 0.02316 | -0.0139 | 57.8325
13 | 1.3702 | 0.02457 | -0.0124 | 55.7672
13.5 | 1.3984 | 0.02613 | -0.0107 | 53.517
14 | 1.427 | 0.02776 | -0.0092 | 51.4049
14.5 | 1.4538 | 0.0295 | -0.0076 | 49.2814
15 | 1.4781 | 0.03143 | -0.0059 | 47.0283
15.5 | 1.505 | 0.03311 | -0.0044 | 45.4545
16 | 1.5444 | 0.03572 | -0.0071 | 43.2363
16.5 | 1.6198 | 0.03876 | -0.0175 | 41.7905
17 | 1.6128 | 0.041 | -0.0102 | 39.3366
17.5 | 1.6449 | 0.0441 | -0.012 | 37.2993
18 | 1.6794 | 0.04716 | -0.0143 | 35.6107
18.5 | 1.7038 | 0.05092 | -0.0158 | 33.4603
19 | 1.7183 | 0.05507 | -0.0161 | 31.2021
19.5 | 1.7284 | 0.05887 | -0.0151 | 29.3596
20 | 1.7366 | 0.06286 | -0.0142 | 27.6265

## 149. Re 20M Mach 0.25 (1)
BIGFOIL.COM POLAR EXPORT
NACA66-718 a=0.2
NACA66-718 a=0.2 |  |  |  | Cl Max: | 1.707 | at alpha= | 12.5 | deg
JavaFoil+Calcfoil stall+Eppler ext transition |  |  |  | L/D Max: | 132.799 | at alpha= | 5.5 | deg
Re: | 20000000 |  |  | Cd Min: | 0.00619 | at alpha= | -2.5 | deg
Mach: | 0.25 |  |  | Cl=0 at alpha= | -3.8359 | deg
|  |  |  | @ Cl=0.1, Cd= | 0.0069245
|  |  |  | @ Cl=0.4, Cd= | 0.0071003
|  |  |  | @ Cl=0.6, Cd= | 0.0075503
alpha (deg) | Cl | Cd | Cm | Cl/Cd
-16 | -0.243 | 0.12374 | -0.017 | -1.965
-15.5 | -0.295 | 0.11476 | -0.017 | -2.57
-15 | -0.34 | 0.10852 | -0.018 | -3.136
-14.5 | -0.381 | 0.10297 | -0.018 | -3.699
-14 | -0.417 | 0.09595 | -0.019 | -4.342
-13.5 | -0.447 | 0.09081 | -0.02 | -4.927
-13 | -0.473 | 0.08521 | -0.02 | -5.548
-12.5 | -0.493 | 0.07982 | -0.021 | -6.17
-12 | -0.506 | 0.07507 | -0.022 | -6.74
-11.5 | -0.513 | 0.0704 | -0.023 | -7.292
-11 | -0.514 | 0.0665 | -0.023 | -7.725
-10.5 | -0.508 | 0.06142 | -0.025 | -8.278
-10 | -0.497 | 0.057 | -0.026 | -8.715
-9.5 | -0.477 | 0.05472 | -0.026 | -8.724
-9 | -0.458 | 0.04701 | -0.03 | -9.744
-8.5 | -0.43 | 0.04338 | -0.032 | -9.902
-8 | -0.478 | 0.00708 | -0.05 | -67.438
-7.5 | -0.433 | 0.00783 | -0.052 | -55.296
-7 | -0.381 | 0.00765 | -0.053 | -49.881
-6.5 | -0.327 | 0.00752 | -0.054 | -43.426
-6 | -0.268 | 0.00701 | -0.055 | -38.282
-5.5 | -0.208 | 0.0069 | -0.056 | -30.161
-5 | -0.147 | 0.00686 | -0.058 | -21.371
-4.5 | -0.084 | 0.00684 | -0.059 | -12.301
-4 | -0.021 | 0.00687 | -0.06 | -3.045
-3.5 | 0.043 | 0.00688 | -0.061 | 6.232
-3 | 0.107 | 0.00693 | -0.063 | 15.441
-2.5 | 0.171 | 0.00619 | -0.063 | 27.704
-2 | 0.236 | 0.00695 | -0.065 | 33.957
-1.5 | 0.301 | 0.00701 | -0.066 | 42.939
-1 | 0.367 | 0.00708 | -0.067 | 51.851
-0.5 | 0.432 | 0.00712 | -0.068 | 60.579
0 | 0.491 | 0.00729 | -0.069 | 67.336
0.5 | 0.554 | 0.00742 | -0.07 | 74.628
1 | 0.614 | 0.00759 | -0.072 | 80.908
1.5 | 0.676 | 0.00647 | -0.073 | 104.55
2 | 0.738 | 0.00671 | -0.074 | 109.964
2.5 | 0.8 | 0.00694 | -0.075 | 115.342
3 | 0.862 | 0.00718 | -0.076 | 120.004
3.5 | 0.923 | 0.00742 | -0.078 | 124.436
4 | 0.984 | 0.00769 | -0.079 | 127.866
4.5 | 1.044 | 0.00802 | -0.08 | 130.173
5 | 1.105 | 0.00834 | -0.081 | 132.425
5.5 | 1.165 | 0.00877 | -0.082 | 132.799
6 | 1.224 | 0.00922 | -0.083 | 132.699
6.5 | 1.282 | 0.00979 | -0.085 | 130.89
7 | 1.335 | 0.01207 | -0.086 | 110.597
7.5 | 1.387 | 0.01275 | -0.087 | 108.849
8 | 1.437 | 0.01331 | -0.088 | 107.976
8.5 | 1.485 | 0.01397 | -0.089 | 106.241
9 | 1.529 | 0.01461 | -0.09 | 104.677
9.5 | 1.57 | 0.01532 | -0.091 | 102.505
10 | 1.607 | 0.01608 | -0.092 | 99.943
10.5 | 1.64 | 0.01693 | -0.093 | 96.92
11 | 1.669 | 0.01783 | -0.095 | 93.593
11.5 | 1.689 | 0.01879 | -0.096 | 89.917
12 | 1.702 | 0.01978 | -0.097 | 86.033
12.5 | 1.707 | 0.0208 | -0.098 | 82.061
13 | 1.704 | 0.02189 | -0.099 | 77.832
13.5 | 1.693 | 0.02314 | -0.1 | 73.156
14 | 1.673 | 0.0247 | -0.101 | 67.729
14.5 | 1.645 | 0.02633 | -0.102 | 62.479
15 | 1.607 | 0.02804 | -0.103 | 57.315
15.5 | 1.554 | 0.02969 | -0.104 | 52.349
16 | 1.486 | 0.03212 | -0.105 | 46.27
16.5 | 1.403 | 0.03455 | -0.105 | 40.598
17 | 1.311 | 0.0365 | -0.106 | 35.915
17.5 | 1.209 | 0.0404 | -0.107 | 29.931

## 150. Re 20M Mach 0.25 (2)
BIGFOIL.COM POLAR EXPORT
NACA66-718 a=0.2
NACA66-718 a=0.2 |  |  |  | Cl Max: | 1.695 | at alpha= | 20 | deg
XFOIL ncrit=9 |  |  |  | L/D Max: | 174.25 | at alpha= | 4 | deg
Re: | 20000000 |  |  | Cd Min: | 0.1781 | at alpha= | -20 | deg
Mach: | 0.25 |  |  | Cl=0 at alpha= | -4.1814 | deg
|  |  |  | @ Cl=0.1, Cd= | 0.005085
|  |  |  | @ Cl=0.4, Cd= | 0.0053259
|  |  |  | @ Cl=0.6, Cd= | 0.0055587
alpha (deg) | Cl | Cd | Cm | Cl/Cd
-20 | -0.4129 | 0.1781 | -0.0477 | -2.3184
-19.5 | -0.3987 | 0.17123 | -0.0523 | -2.3284
-19 | -0.3863 | 0.16396 | -0.057 | -2.3561
-18.5 | -0.3714 | 0.15731 | -0.0614 | -2.3609
-18 | -0.3718 | 0.14723 | -0.0672 | -2.5253
-17.5 | -0.3616 | 0.13983 | -0.0719 | -2.586
-17 | -0.3498 | 0.13275 | -0.0764 | -2.635
-16.5 | -0.9184 | 0.03896 | -0.1307 | -23.5729
-16 | -0.9779 | 0.03178 | -0.1257 | -30.7709
-15.5 | -1.0695 | 0.02366 | -0.1147 | -45.2029
-15 | -1.0713 | 0.02072 | -0.1077 | -51.7037
-14.5 | -1.0701 | 0.01762 | -0.1004 | -60.7321
-14 | -1.0354 | 0.01669 | -0.0959 | -62.0371
-13.5 | -1.0123 | 0.01423 | -0.0904 | -71.1384
-13 | -0.9727 | 0.01333 | -0.0862 | -72.9707
-12.5 | -0.9304 | 0.0122 | -0.0828 | -76.2623
-12 | -0.8804 | 0.01139 | -0.0805 | -77.2959
-11.5 | -0.8277 | 0.01069 | -0.0787 | -77.4275
-11 | -0.7738 | 0.01006 | -0.0772 | -76.9185
-10.5 | -0.7192 | 0.00947 | -0.0759 | -75.9451
-10 | -0.6636 | 0.009 | -0.0748 | -73.7333
-9.5 | -0.6078 | 0.00853 | -0.0739 | -71.2544
-9 | -0.5518 | 0.00812 | -0.0731 | -67.9557
-8.5 | -0.4957 | 0.00774 | -0.0724 | -64.0439
-8 | -0.4396 | 0.00736 | -0.0718 | -59.7283
-7.5 | -0.3831 | 0.00701 | -0.0713 | -54.6505
-7 | -0.3262 | 0.00668 | -0.071 | -48.8323
-6.5 | -0.2761 | 0.00603 | -0.0696 | -45.7877
-6 | -0.2171 | 0.00582 | -0.0698 | -37.3024
-5.5 | -0.1583 | 0.00563 | -0.0701 | -28.1172
-5 | -0.0985 | 0.00549 | -0.0706 | -17.9417
-4.5 | -0.0383 | 0.00535 | -0.0713 | -7.1589
-4 | 0.0218 | 0.00519 | -0.072 | 4.2004
-3.5 | 0.0819 | 0.0051 | -0.0728 | 16.0588
-2.5 | 0.2023 | 0.005 | -0.0746 | 40.46
-1.5 | 0.3175 | 0.00522 | -0.0757 | 60.8238
-0.5 | 0.4344 | 0.00537 | -0.0772 | 80.8939
0 | 0.4926 | 0.00543 | -0.0779 | 90.7182
0.5 | 0.5508 | 0.00549 | -0.0787 | 100.3279
1 | 0.6081 | 0.00557 | -0.0793 | 109.1741
1.5 | 0.6636 | 0.00556 | -0.0795 | 119.3525
2 | 0.7183 | 0.00552 | -0.0797 | 130.1268
2.5 | 0.7618 | 0.00462 | -0.0781 | 164.8918
3 | 0.8162 | 0.0048 | -0.0781 | 170.0417
3.5 | 0.8686 | 0.00502 | -0.0778 | 173.0279
4 | 0.9183 | 0.00527 | -0.0768 | 174.2505
4.5 | 0.96 | 0.00552 | -0.0742 | 173.913
5 | 0.9678 | 0.0062 | -0.0649 | 156.0968
5.5 | 0.9868 | 0.00704 | -0.0585 | 140.1705
6 | 1.0092 | 0.00798 | -0.0531 | 126.4662
6.5 | 1.0318 | 0.00903 | -0.0479 | 114.2636
7 | 1.0531 | 0.0102 | -0.0428 | 103.2451
8.5 | 1.0858 | 0.0155 | -0.0245 | 70.0516
9 | 1.1128 | 0.01691 | -0.0213 | 65.8072
9.5 | 1.1434 | 0.0182 | -0.0186 | 62.8242
10 | 1.1756 | 0.01951 | -0.0163 | 60.2563
10.5 | 1.2135 | 0.0206 | -0.0148 | 58.9078
11 | 1.2447 | 0.02204 | -0.0126 | 56.4746
11.5 | 1.2774 | 0.02348 | -0.0107 | 54.4037
12 | 1.3106 | 0.02492 | -0.009 | 52.5923
12.5 | 1.3423 | 0.02651 | -0.0072 | 50.6337
13 | 1.3737 | 0.02815 | -0.0055 | 48.7993
13.5 | 1.4009 | 0.03012 | -0.0035 | 46.5106
14 | 1.4329 | 0.03184 | -0.002 | 45.0031
14.5 | 1.4553 | 0.03423 | 0.0001 | 42.5153
15 | 1.4818 | 0.0364 | 0.0018 | 40.7088
15.5 | 1.5066 | 0.03867 | 0.0036 | 38.9604
16 | 1.5348 | 0.04183 | 0.0031 | 36.6914
16.5 | 1.6058 | 0.04597 | -0.0067 | 34.9315
18.5 | 1.675 | 0.06202 | -0.0053 | 27.0074
19 | 1.6882 | 0.0672 | -0.0062 | 25.122
19.5 | 1.6935 | 0.07199 | -0.0053 | 23.5241
20 | 1.695 | 0.07708 | -0.0045 | 21.9901

## 151. Re 20M Mach 0.50 (1)
BIGFOIL.COM POLAR EXPORT
NACA66-718 a=0.2
NACA66-718 a=0.2 |  |  |  | Cl Max: | 1.613 | at alpha= | 9 | deg
JavaFoil+Calcfoil stall+Eppler ext transition |  |  |  | L/D Max: | 120.918 | at alpha= | 5 | deg
Re: | 20000000 |  |  | Cd Min: | 0.00701 | at alpha= | -5 | deg
Mach: | 0.5 |  |  | Cl=0 at alpha= | -3.838 | deg
|  |  |  | @ Cl=0.1, Cd= | 0.0073593
|  |  |  | @ Cl=0.4, Cd= | 0.0076365
|  |  |  | @ Cl=0.6, Cd= | 0.0082593
alpha (deg) | Cl | Cd | Cm | Cl/Cd
-20 | -0.925 | 0.18329 | -0.017 | -5.048
-19.5 | -0.897 | 0.16672 | -0.018 | -5.381
-19 | -0.868 | 0.16052 | -0.018 | -5.408
-18.5 | -0.839 | 0.15649 | -0.018 | -5.364
-18 | -0.811 | 0.14452 | -0.019 | -5.613
-17.5 | -0.783 | 0.13689 | -0.019 | -5.719
-17 | -0.755 | 0.12835 | -0.02 | -5.883
-16.5 | -0.726 | 0.1269 | -0.02 | -5.718
-16 | -0.697 | 0.12148 | -0.021 | -5.737
-15.5 | -0.668 | 0.11577 | -0.021 | -5.774
-15 | -0.642 | 0.09958 | -0.022 | -6.444
-14.5 | -0.614 | 0.09323 | -0.023 | -6.584
-14 | -0.586 | 0.0868 | -0.024 | -6.752
-13.5 | -0.559 | 0.08046 | -0.026 | -6.943
-13 | -0.531 | 0.07458 | -0.027 | -7.123
-12.5 | -0.497 | 0.08588 | -0.024 | -5.782
-12 | -0.468 | 0.08 | -0.024 | -5.848
-11.5 | -0.439 | 0.07243 | -0.025 | -6.068
-11 | -0.412 | 0.06615 | -0.027 | -6.226
-10.5 | -0.384 | 0.06076 | -0.028 | -6.32
-10 | -0.357 | 0.05472 | -0.031 | -6.53
-9.5 | -0.393 | 0.00981 | -0.052 | -40.086
-9 | -0.363 | 0.00873 | -0.053 | -41.558
-8.5 | -0.267 | 0.05954 | -0.026 | -4.482
-8 | -0.238 | 0.05742 | -0.027 | -4.148
-7.5 | -0.21 | 0.05123 | -0.028 | -4.095
-7 | -0.287 | 0.04594 | -0.03 | -6.247
-6.5 | -0.27 | 0.04243 | -0.031 | -6.369
-6 | -0.231 | 0.03878 | -0.034 | -5.948
-5.5 | -0.224 | 0.00774 | -0.063 | -28.991
-5 | -0.16 | 0.00701 | -0.064 | -22.829
-4.5 | -0.093 | 0.00739 | -0.065 | -12.521
-4 | -0.023 | 0.00741 | -0.067 | -3.12
-3.5 | 0.048 | 0.00733 | -0.068 | 6.493
-3 | 0.119 | 0.00737 | -0.069 | 16.16
-2.5 | 0.191 | 0.0074 | -0.07 | 25.815
-2 | 0.263 | 0.00746 | -0.072 | 35.308
-1.5 | 0.336 | 0.00755 | -0.073 | 44.491
-1 | 0.41 | 0.00765 | -0.074 | 53.613
-0.5 | 0.483 | 0.00777 | -0.076 | 62.105
0 | 0.545 | 0.00811 | -0.077 | 67.239
0.5 | 0.615 | 0.0083 | -0.078 | 74.099
1 | 0.68 | 0.00855 | -0.079 | 79.579
1.5 | 0.749 | 0.00746 | -0.081 | 100.406
2 | 0.818 | 0.00779 | -0.082 | 105.011
2.5 | 0.886 | 0.00811 | -0.083 | 109.179
3 | 0.954 | 0.00844 | -0.085 | 113.005
3.5 | 1.021 | 0.00878 | -0.086 | 116.38
4 | 1.088 | 0.00916 | -0.087 | 118.756
4.5 | 1.155 | 0.00963 | -0.089 | 119.886
5 | 1.221 | 0.0101 | -0.09 | 120.918
5.5 | 1.286 | 0.01072 | -0.091 | 119.976
6 | 1.351 | 0.01139 | -0.093 | 118.627
6.5 | 1.413 | 0.01223 | -0.094 | 115.502
7 | 1.466 | 0.01555 | -0.095 | 94.25
7.5 | 1.517 | 0.01647 | -0.096 | 92.089
8 | 1.559 | 0.01746 | -0.097 | 89.294
8.5 | 1.593 | 0.01854 | -0.099 | 85.937
9 | 1.613 | 0.01983 | -0.1 | 81.325
9.5 | 1.612 | 0.0213 | -0.101 | 75.682
10 | 1.576 | 0.02301 | -0.102 | 68.465
10.5 | 1.458 | 0.0249 | -0.103 | 58.534
11 | 0.987 | 0.02761 | -0.104 | 35.747
11.5 | 1.017 | 0.03053 | -0.105 | 33.3
12 | 1.048 | 0.03052 | -0.107 | 34.342
12.5 | 1.077 | 0.03416 | -0.108 | 31.519
13 | 1.109 | 0.03383 | -0.109 | 32.765
13.5 | 1.137 | 0.03723 | -0.11 | 30.541
14 | 1.165 | 0.04109 | -0.111 | 28.344

## 152. Re 20M Mach 0.50 (2)
BIGFOIL.COM POLAR EXPORT
NACA66-718 a=0.2
NACA66-718 a=0.2 |  |  |  | Cl Max: | 1.4817 | at alpha= | 15.5 | deg
XFOIL ncrit=9 |  |  |  | L/D Max: | 147.491 | at alpha= | 2.5 | deg
Re: | 20000000 |  |  | Cd Min: | 0.16161 | at alpha= | 20 | deg
Mach: | 0.5 |  |  | Cl=0 at alpha= | -4.3539 | deg
|  |  |  | @ Cl=0.1, Cd= | 0.005351
|  |  |  | @ Cl=0.4, Cd= | 0.0053488
|  |  |  | @ Cl=0.6, Cd= | 0.0057466
alpha (deg) | Cl | Cd | Cm | Cl/Cd
-13 | -0.1533 | 0.09701 | -0.118 | -1.5802
-12.5 | -0.1478 | 0.08918 | -0.1228 | -1.6573
-12 | -0.1466 | 0.08104 | -0.1278 | -1.809
-11.5 | -0.1509 | 0.07249 | -0.1331 | -2.0817
-11 | -0.1651 | 0.06257 | -0.1402 | -2.6386
-10.5 | -0.2119 | 0.05098 | -0.1479 | -4.1565
-10 | -0.2585 | 0.04347 | -0.1468 | -5.9466
-9.5 | -0.305 | 0.03762 | -0.1402 | -8.1074
-9 | -0.3529 | 0.03285 | -0.1284 | -10.7428
-8.5 | -0.3868 | 0.02602 | -0.1185 | -14.8655
-8 | -0.4168 | 0.01776 | -0.1083 | -23.4685
-7.5 | -0.4045 | 0.00973 | -0.1027 | -41.5725
-7 | -0.3381 | 0.00788 | -0.1004 | -42.9061
-6.5 | -0.2743 | 0.0072 | -0.0974 | -38.0972
-6 | -0.2104 | 0.00674 | -0.0947 | -31.2166
-5.5 | -0.1556 | 0.00609 | -0.091 | -25.5501
-5 | -0.0885 | 0.00586 | -0.0897 | -15.1024
-4.5 | -0.0201 | 0.00566 | -0.089 | -3.5512
-4 | 0.0487 | 0.00548 | -0.0888 | 8.8869
-3.5 | 0.1163 | 0.00531 | -0.0886 | 21.9021
-3 | 0.1848 | 0.00519 | -0.0888 | 35.6069
-2.5 | 0.2531 | 0.00513 | -0.0893 | 49.3372
-2 | 0.3193 | 0.00517 | -0.0895 | 61.7602
-1.5 | 0.3826 | 0.00531 | -0.0894 | 72.0527
-1 | 0.4454 | 0.00545 | -0.0892 | 81.7248
0 | 0.571 | 0.00569 | -0.0891 | 100.3515
0.5 | 0.6325 | 0.00581 | -0.0889 | 108.864
1 | 0.6921 | 0.00594 | -0.0882 | 116.5152
1.5 | 0.7483 | 0.00605 | -0.0869 | 123.686
2 | 0.7955 | 0.0061 | -0.0838 | 130.4098
2.5 | 0.7994 | 0.00542 | -0.0727 | 147.4908
3 | 0.8346 | 0.00595 | -0.0676 | 140.2689
3.5 | 0.8731 | 0.0066 | -0.0632 | 132.2879
4 | 0.9099 | 0.00742 | -0.0588 | 122.628
4.5 | 0.9481 | 0.00829 | -0.0547 | 114.3667
5 | 0.9847 | 0.00925 | -0.0504 | 106.4541
5.5 | 1.02 | 0.01031 | -0.046 | 98.9331
6 | 1.0529 | 0.01149 | -0.0414 | 91.6362
6.5 | 1.0745 | 0.0131 | -0.0353 | 82.0229
7 | 1.0976 | 0.01481 | -0.0297 | 74.1121
7.5 | 1.1321 | 0.01624 | -0.0257 | 69.7106
8 | 1.1476 | 0.01843 | -0.0196 | 62.268
8.5 | 1.1368 | 0.02184 | -0.0109 | 52.0513
9 | 1.1383 | 0.02509 | -0.0042 | 45.3687
9.5 | 1.1472 | 0.02824 | 0.0013 | 40.6232
10 | 1.181 | 0.0304 | 0.0041 | 38.8487
10.5 | 1.2178 | 0.03251 | 0.0066 | 37.4592
11 | 1.2546 | 0.03467 | 0.009 | 36.1869
11.5 | 1.287 | 0.03725 | 0.0116 | 34.5503
12 | 1.3192 | 0.03999 | 0.0141 | 32.9882
12.5 | 1.35 | 0.04293 | 0.0165 | 31.4465
13 | 1.3779 | 0.04624 | 0.0188 | 29.7989
13.5 | 1.4059 | 0.0497 | 0.0209 | 28.2877
14 | 1.4313 | 0.05353 | 0.0229 | 26.7383
14.5 | 1.4523 | 0.05787 | 0.0247 | 25.0959
15 | 1.471 | 0.06259 | 0.0262 | 23.5022
15.5 | 1.4817 | 0.06823 | 0.0272 | 21.7163
16.5 | 1.4747 | 0.08274 | 0.0275 | 17.8233
17 | 1.4519 | 0.09229 | 0.026 | 15.7319
18 | 1.3953 | 0.11445 | 0.0183 | 12.1913
18.5 | 1.3672 | 0.12585 | 0.0137 | 10.8637
19 | 1.3399 | 0.13754 | 0.0081 | 9.7419
19.5 | 1.3134 | 0.1495 | 0.0018 | 8.7853
20 | 1.289 | 0.16161 | -0.0052 | 7.976