## index
index | Re | Mach | Datasource
1 | 50000 | 0 | JavaFoil+Calcfoil stall+Eppler ext transition
2 | 50000 | 0 | XFOIL ncrit=9
3 | 50000 | 0.1 | JavaFoil+Calcfoil stall+Eppler ext transition
4 | 50000 | 0.1 | XFOIL ncrit=9
5 | 50000 | 0.25 | JavaFoil+Calcfoil stall+Eppler ext transition
6 | 50000 | 0.25 | XFOIL ncrit=9
7 | 50000 | 0.5 | JavaFoil+Calcfoil stall+Eppler ext transition
8 | 50000 | 0.5 | XFOIL ncrit=9
9 | 100000 | 0 | JavaFoil+Calcfoil stall+Eppler ext transition
10 | 100000 | 0 | XFOIL ncrit=9
11 | 100000 | 0.1 | JavaFoil+Calcfoil stall+Eppler ext transition
12 | 100000 | 0.1 | XFOIL ncrit=9
13 | 100000 | 0.25 | JavaFoil+Calcfoil stall+Eppler ext transition
14 | 100000 | 0.25 | XFOIL ncrit=9
15 | 100000 | 0.5 | JavaFoil+Calcfoil stall+Eppler ext transition
16 | 100000 | 0.5 | XFOIL ncrit=9
17 | 250000 | 0 | JavaFoil+Calcfoil stall+Eppler ext transition
18 | 250000 | 0 | XFOIL ncrit=9
19 | 250000 | 0.1 | JavaFoil+Calcfoil stall+Eppler ext transition
20 | 250000 | 0.1 | XFOIL ncrit=9
21 | 250000 | 0.25 | JavaFoil+Calcfoil stall+Eppler ext transition
22 | 250000 | 0.25 | XFOIL ncrit=9
23 | 250000 | 0.5 | JavaFoil+Calcfoil stall+Eppler ext transition
24 | 250000 | 0.5 | XFOIL ncrit=9
25 | 500000 | 0 | JavaFoil+Calcfoil stall+Eppler ext transition
26 | 500000 | 0 | XFOIL ncrit=9
27 | 500000 | 0.1 | JavaFoil+Calcfoil stall+Eppler ext transition
28 | 500000 | 0.1 | XFOIL ncrit=9
29 | 500000 | 0.25 | JavaFoil+Calcfoil stall+Eppler ext transition
30 | 500000 | 0.25 | XFOIL ncrit=9
31 | 500000 | 0.5 | JavaFoil+Calcfoil stall+Eppler ext transition
32 | 500000 | 0.5 | XFOIL ncrit=9
33 | 750000 | 0 | JavaFoil+Calcfoil stall+Eppler ext transition
34 | 750000 | 0 | XFOIL ncrit=9
35 | 750000 | 0.1 | JavaFoil+Calcfoil stall+Eppler ext transition
36 | 750000 | 0.1 | XFOIL ncrit=9
37 | 750000 | 0.25 | JavaFoil+Calcfoil stall+Eppler ext transition
38 | 750000 | 0.25 | XFOIL ncrit=9
39 | 750000 | 0.5 | JavaFoil+Calcfoil stall+Eppler ext transition
40 | 750000 | 0.5 | XFOIL ncrit=9
41 | 1000000 | 0 | JavaFoil+Calcfoil stall+Eppler ext transition
42 | 1000000 | 0 | XFOIL ncrit=9
43 | 1000000 | 0.1 | JavaFoil+Calcfoil stall+Eppler ext transition
44 | 1000000 | 0.1 | XFOIL ncrit=9
45 | 1000000 | 0.25 | JavaFoil+Calcfoil stall+Eppler ext transition
46 | 1000000 | 0.25 | XFOIL ncrit=9
47 | 1000000 | 0.5 | JavaFoil+Calcfoil stall+Eppler ext transition
48 | 1000000 | 0.5 | XFOIL ncrit=9
49 | 2000000 | 0 | JavaFoil+Calcfoil stall+Eppler ext transition
50 | 2000000 | 0 | XFOIL ncrit=9
51 | 2000000 | 0.1 | JavaFoil+Calcfoil stall+Eppler ext transition
52 | 2000000 | 0.1 | XFOIL ncrit=9
53 | 2000000 | 0.25 | JavaFoil+Calcfoil stall+Eppler ext transition
54 | 2000000 | 0.25 | XFOIL ncrit=9
55 | 2000000 | 0.5 | JavaFoil+Calcfoil stall+Eppler ext transition
56 | 2000000 | 0.5 | XFOIL ncrit=9
57 | 3000000 | 0 | JavaFoil+Calcfoil stall+Eppler ext transition
58 | 3000000 | 0 | XFOIL ncrit=9
59 | 3000000 | 0.1 | JavaFoil+Calcfoil stall+Eppler ext transition
60 | 3000000 | 0.1 | XFOIL ncrit=9
61 | 3000000 | 0.25 | JavaFoil+Calcfoil stall+Eppler ext transition
62 | 3000000 | 0.25 | XFOIL ncrit=9
63 | 3000000 | 0.5 | JavaFoil+Calcfoil stall+Eppler ext transition
64 | 3000000 | 0.5 | XFOIL ncrit=9
65 | 4000000 | 0 | JavaFoil+Calcfoil stall+Eppler ext transition
66 | 4000000 | 0 | XFOIL ncrit=9
67 | 4000000 | 0.1 | JavaFoil+Calcfoil stall+Eppler ext transition
68 | 4000000 | 0.1 | XFOIL ncrit=9
69 | 4000000 | 0.25 | JavaFoil+Calcfoil stall+Eppler ext transition
70 | 4000000 | 0.25 | XFOIL ncrit=9
71 | 4000000 | 0.5 | JavaFoil+Calcfoil stall+Eppler ext transition
72 | 4000000 | 0.5 | XFOIL ncrit=9
73 | 5000000 | 0 | JavaFoil+Calcfoil stall+Eppler ext transition
74 | 5000000 | 0 | XFOIL ncrit=9
75 | 5000000 | 0.1 | JavaFoil+Calcfoil stall+Eppler ext transition
76 | 5000000 | 0.1 | XFOIL ncrit=9
77 | 5000000 | 0.25 | JavaFoil+Calcfoil stall+Eppler ext transition
78 | 5000000 | 0.25 | XFOIL ncrit=9
79 | 5000000 | 0.5 | JavaFoil+Calcfoil stall+Eppler ext transition
80 | 5000000 | 0.5 | XFOIL ncrit=9
81 | 6000000 | 0 | JavaFoil+Calcfoil stall+Eppler ext transition
82 | 6000000 | 0 | XFOIL ncrit=9
83 | 6000000 | 0.1 | JavaFoil+Calcfoil stall+Eppler ext transition
84 | 6000000 | 0.1 | XFOIL ncrit=9
85 | 6000000 | 0.25 | JavaFoil+Calcfoil stall+Eppler ext transition
86 | 6000000 | 0.25 | XFOIL ncrit=9
87 | 6000000 | 0.5 | JavaFoil+Calcfoil stall+Eppler ext transition
88 | 6000000 | 0.5 | XFOIL ncrit=9
89 | 7000000 | 0 | JavaFoil+Calcfoil stall+Eppler ext transition
90 | 7000000 | 0 | XFOIL ncrit=9
91 | 7000000 | 0.1 | JavaFoil+Calcfoil stall+Eppler ext transition
92 | 7000000 | 0.1 | XFOIL ncrit=9
93 | 7000000 | 0.25 | JavaFoil+Calcfoil stall+Eppler ext transition
94 | 7000000 | 0.25 | XFOIL ncrit=9
95 | 7000000 | 0.5 | JavaFoil+Calcfoil stall+Eppler ext transition
96 | 7000000 | 0.5 | XFOIL ncrit=9
97 | 8000000 | 0 | JavaFoil+Calcfoil stall+Eppler ext transition
98 | 8000000 | 0 | XFOIL ncrit=9
99 | 8000000 | 0.1 | JavaFoil+Calcfoil stall+Eppler ext transition
100 | 8000000 | 0.1 | XFOIL ncrit=9
101 | 8000000 | 0.25 | JavaFoil+Calcfoil stall+Eppler ext transition
102 | 8000000 | 0.25 | XFOIL ncrit=9
103 | 8000000 | 0.5 | JavaFoil+Calcfoil stall+Eppler ext transition
104 | 8000000 | 0.5 | XFOIL ncrit=9
105 | 10000000 | 0 | JavaFoil+Calcfoil stall+Eppler ext transition
106 | 10000000 | 0 | XFOIL ncrit=9
107 | 10000000 | 0.1 | JavaFoil+Calcfoil stall+Eppler ext transition
108 | 10000000 | 0.1 | XFOIL ncrit=9
109 | 10000000 | 0.25 | JavaFoil+Calcfoil stall+Eppler ext transition
110 | 10000000 | 0.25 | XFOIL ncrit=9
111 | 10000000 | 0.5 | JavaFoil+Calcfoil stall+Eppler ext transition
112 | 10000000 | 0.5 | XFOIL ncrit=9
113 | 12000000 | 0 | JavaFoil+Calcfoil stall+Eppler ext transition
114 | 12000000 | 0 | XFOIL ncrit=9
115 | 12000000 | 0.1 | JavaFoil+Calcfoil stall+Eppler ext transition
116 | 12000000 | 0.1 | XFOIL ncrit=9
117 | 12000000 | 0.25 | JavaFoil+Calcfoil stall+Eppler ext transition
118 | 12000000 | 0.25 | XFOIL ncrit=9
119 | 12000000 | 0.5 | JavaFoil+Calcfoil stall+Eppler ext transition
120 | 12000000 | 0.5 | XFOIL ncrit=9
121 | 14000000 | 0 | JavaFoil+Calcfoil stall+Eppler ext transition
122 | 14000000 | 0 | XFOIL ncrit=9
123 | 14000000 | 0.1 | JavaFoil+Calcfoil stall+Eppler ext transition
124 | 14000000 | 0.1 | XFOIL ncrit=9
125 | 14000000 | 0.25 | JavaFoil+Calcfoil stall+Eppler ext transition
126 | 14000000 | 0.25 | XFOIL ncrit=9
127 | 14000000 | 0.5 | JavaFoil+Calcfoil stall+Eppler ext transition
128 | 14000000 | 0.5 | XFOIL ncrit=9
129 | 16000000 | 0 | JavaFoil+Calcfoil stall+Eppler ext transition
130 | 16000000 | 0 | XFOIL ncrit=9
131 | 16000000 | 0.1 | JavaFoil+Calcfoil stall+Eppler ext transition
132 | 16000000 | 0.1 | XFOIL ncrit=9
133 | 16000000 | 0.25 | JavaFoil+Calcfoil stall+Eppler ext transition
134 | 16000000 | 0.25 | XFOIL ncrit=9
135 | 16000000 | 0.5 | JavaFoil+Calcfoil stall+Eppler ext transition
136 | 16000000 | 0.5 | XFOIL ncrit=9
137 | 18000000 | 0 | JavaFoil+Calcfoil stall+Eppler ext transition
138 | 18000000 | 0 | XFOIL ncrit=9
139 | 18000000 | 0.1 | JavaFoil+Calcfoil stall+Eppler ext transition
140 | 18000000 | 0.1 | XFOIL ncrit=9
141 | 18000000 | 0.25 | JavaFoil+Calcfoil stall+Eppler ext transition
142 | 18000000 | 0.25 | XFOIL ncrit=9
143 | 18000000 | 0.5 | JavaFoil+Calcfoil stall+Eppler ext transition
144 | 18000000 | 0.5 | XFOIL ncrit=9
145 | 20000000 | 0 | JavaFoil+Calcfoil stall+Eppler ext transition
146 | 20000000 | 0 | XFOIL ncrit=9
147 | 20000000 | 0.1 | JavaFoil+Calcfoil stall+Eppler ext transition
148 | 20000000 | 0.1 | XFOIL ncrit=9
149 | 20000000 | 0.25 | JavaFoil+Calcfoil stall+Eppler ext transition
150 | 20000000 | 0.25 | XFOIL ncrit=9
151 | 20000000 | 0.5 | JavaFoil+Calcfoil stall+Eppler ext transition
152 | 20000000 | 0.5 | XFOIL ncrit=9

## 1. Re 50k Mach 0.00 (1)
BIGFOIL.COM POLAR EXPORT
NACA67-311 a=0.5
NACA67-311 a=0.5 |  |  |  | Cl Max: | 0.918 | at alpha= | 10.5 | deg
JavaFoil+Calcfoil stall+Eppler ext transition |  |  |  | L/D Max: | 33.566 | at alpha= | 4.5 | deg
Re: | 50000 |  |  | Cd Min: | 0.017 | at alpha= | -1 | deg
Mach: | 0 |  |  | Cl=0 at alpha= | -1.9576 | deg
|  |  |  | @ Cl=0.1, Cd= | 0.0171
|  |  |  | @ Cl=0.4, Cd= | 0.018121
|  |  |  | @ Cl=0.6, Cd= | 0.019184
alpha (deg) | Cl | Cd | Cm | Cl/Cd
-16.5 | -0.456 | 0.33466 | -0.004 | -1.363
-16 | -0.477 | 0.31668 | -0.005 | -1.507
-15.5 | -0.498 | 0.27839 | -0.005 | -1.789
-15 | -0.519 | 0.2608 | -0.005 | -1.989
-14.5 | -0.538 | 0.24647 | -0.006 | -2.184
-14 | -0.557 | 0.22783 | -0.006 | -2.445
-13.5 | -0.574 | 0.19936 | -0.006 | -2.879
-13 | -0.586 | 0.18236 | -0.007 | -3.212
-12.5 | -0.593 | 0.17077 | -0.007 | -3.473
-12 | -0.598 | 0.15724 | -0.007 | -3.801
-11.5 | -0.599 | 0.14383 | -0.008 | -4.165
-11 | -0.597 | 0.12539 | -0.008 | -4.762
-10.5 | -0.591 | 0.11849 | -0.008 | -4.991
-10 | -0.582 | 0.10929 | -0.009 | -5.323
-9.5 | -0.568 | 0.09921 | -0.009 | -5.726
-9 | -0.55 | 0.089 | -0.009 | -6.184
-8.5 | -0.529 | 0.08148 | -0.01 | -6.488
-8 | -0.503 | 0.07464 | -0.01 | -6.74
-7.5 | -0.472 | 0.06848 | -0.011 | -6.899
-7 | -0.438 | 0.06498 | -0.011 | -6.743
-6.5 | -0.402 | 0.05939 | -0.011 | -6.76
-6 | -0.363 | 0.05513 | -0.012 | -6.581
-5.5 | -0.322 | 0.05135 | -0.012 | -6.273
-5 | -0.28 | 0.04744 | -0.013 | -5.9
-4.5 | -0.236 | 0.04502 | -0.013 | -5.248
-4 | -0.191 | 0.04254 | -0.014 | -4.5
-3.5 | -0.146 | 0.04045 | -0.015 | -3.604
-3 | -0.099 | 0.03878 | -0.016 | -2.562
-2.5 | -0.052 | 0.03728 | -0.018 | -1.401
-2 | -0.005 | 0.03599 | -0.019 | -0.127
-1.5 | 0.054 | 0.01756 | -0.038 | 3.049
-1 | 0.11 | 0.017 | -0.037 | 6.482
-0.5 | 0.169 | 0.017 | -0.038 | 9.919
0 | 0.224 | 0.0176 | -0.039 | 12.716
0.5 | 0.281 | 0.01773 | -0.04 | 15.847
1 | 0.338 | 0.01789 | -0.041 | 18.896
1.5 | 0.395 | 0.0181 | -0.042 | 21.827
2 | 0.451 | 0.01833 | -0.043 | 24.601
2.5 | 0.507 | 0.01863 | -0.044 | 27.235
3 | 0.563 | 0.01895 | -0.045 | 29.727
3.5 | 0.62 | 0.01931 | -0.046 | 32.097
4 | 0.688 | 0.02147 | -0.048 | 32.07
4.5 | 0.742 | 0.02211 | -0.049 | 33.566
5 | 0.655 | 0.04245 | -0.026 | 15.437
5.5 | 0.694 | 0.04563 | -0.023 | 15.218
6 | 0.732 | 0.04887 | -0.022 | 14.981
6.5 | 0.768 | 0.05252 | -0.021 | 14.62
7 | 0.801 | 0.0561 | -0.021 | 14.274
7.5 | 0.83 | 0.06098 | -0.021 | 13.613
8 | 0.856 | 0.06628 | -0.021 | 12.913
8.5 | 0.877 | 0.07175 | -0.02 | 12.226
9 | 0.894 | 0.0787 | -0.02 | 11.363
9.5 | 0.907 | 0.08509 | -0.019 | 10.655
10 | 0.915 | 0.09499 | -0.019 | 9.629
10.5 | 0.918 | 0.10211 | -0.019 | 8.99
11 | 0.917 | 0.10963 | -0.019 | 8.361
11.5 | 0.907 | 0.1226 | -0.019 | 7.399
12 | 0.89 | 0.13514 | -0.019 | 6.583
12.5 | 0.868 | 0.14676 | -0.019 | 5.914
13 | 0.842 | 0.16257 | -0.019 | 5.182
13.5 | 0.814 | 0.17744 | -0.019 | 4.588
14 | 0.784 | 0.1948 | -0.019 | 4.023
14.5 | 0.752 | 0.20875 | -0.02 | 3.6
15 | 0.719 | 0.23091 | -0.02 | 3.112
15.5 | 0.685 | 0.24734 | -0.02 | 2.77

## 2. Re 50k Mach 0.00 (2)
BIGFOIL.COM POLAR EXPORT
NACA67-311 a=0.5
NACA67-311 a=0.5 |  |  |  | Cl Max: | 1.0153 | at alpha= | 9 | deg
XFOIL ncrit=9 |  |  |  | L/D Max: | 24.2709 | at alpha= | 7 | deg
Re: | 50000 |  |  | Cd Min: | 0.16376 | at alpha= | 14 | deg
Mach: | 0 |  |  | Cl=0 at alpha= | 1.4427 | deg
|  |  |  | @ Cl=0.1, Cd= | 0.033158
|  |  |  | @ Cl=0.4, Cd= | 0.047218
|  |  |  | @ Cl=0.6, Cd= | 0.041223
alpha (deg) | Cl | Cd | Cm | Cl/Cd
0 | -0.0639 | 0.02851 | -0.0043 | -2.2413
0.5 | -0.0421 | 0.02886 | 0 | -1.4588
1 | -0.0201 | 0.02929 | 0.0042 | -0.68624
1.5 | 0.0026 | 0.02981 | 0.0081 | 0.087219
2 | 0.0261 | 0.03044 | 0.0117 | 0.85742
2.5 | 0.0505 | 0.03121 | 0.0149 | 1.6181
3 | 0.0761 | 0.03215 | 0.0177 | 2.367
3.5 | 0.1029 | 0.03328 | 0.02 | 3.0919
4 | 0.1303 | 0.03462 | 0.0218 | 3.7637
4.5 | 0.158 | 0.03619 | 0.0233 | 4.3658
5 | 0.1852 | 0.03804 | 0.0243 | 4.8686
5.5 | 0.2114 | 0.04019 | 0.025 | 5.26
6 | 0.4038 | 0.04736 | -0.0025 | 8.5262
6.5 | 0.5332 | 0.04736 | -0.0117 | 11.2584
7 | 0.724 | 0.02983 | 0.0009 | 24.2709
7.5 | 0.9078 | 0.03765 | -0.0178 | 24.1116
8 | 0.9673 | 0.04344 | -0.0173 | 22.2675
8.5 | 0.9997 | 0.04996 | -0.0133 | 20.01
9 | 1.0153 | 0.05683 | -0.0072 | 17.8656
9.5 | 1.0131 | 0.06352 | 0.0005 | 15.9493
10 | 0.96 | 0.06857 | 0.0133 | 14.0003
10.5 | 0.9322 | 0.07608 | 0.0201 | 12.2529
11 | 0.8549 | 0.08444 | 0.0259 | 10.1243
11.5 | 0.7721 | 0.10036 | 0.0195 | 7.6933
12 | 0.6459 | 0.13361 | -0.0123 | 4.8342
12.5 | 0.6672 | 0.14231 | -0.0124 | 4.6884
13 | 0.6613 | 0.14849 | -0.0138 | 4.4535
14 | 0.6837 | 0.16376 | -0.0161 | 4.175

## 3. Re 50k Mach 0.10 (1)
BIGFOIL.COM POLAR EXPORT
NACA67-311 a=0.5
NACA67-311 a=0.5 |  |  |  | Cl Max: | 0.91 | at alpha= | 10.5 | deg
JavaFoil+Calcfoil stall+Eppler ext transition |  |  |  | L/D Max: | 33.58 | at alpha= | 4.5 | deg
Re: | 50000 |  |  | Cd Min: | 0.01702 | at alpha= | -1 | deg
Mach: | 0.1 |  |  | Cl=0 at alpha= | -1.9576 | deg
|  |  |  | @ Cl=0.1, Cd= | 0.017132
|  |  |  | @ Cl=0.4, Cd= | 0.018162
|  |  |  | @ Cl=0.6, Cd= | 0.019209
alpha (deg) | Cl | Cd | Cm | Cl/Cd
-16 | -0.434 | 0.34324 | -0.005 | -1.264
-15.5 | -0.458 | 0.30026 | -0.005 | -1.525
-15 | -0.481 | 0.28895 | -0.006 | -1.666
-14.5 | -0.504 | 0.25475 | -0.006 | -1.98
-14 | -0.526 | 0.24021 | -0.006 | -2.192
-13.5 | -0.547 | 0.2128 | -0.006 | -2.571
-13 | -0.562 | 0.19092 | -0.007 | -2.945
-12.5 | -0.573 | 0.17146 | -0.007 | -3.341
-12 | -0.581 | 0.15949 | -0.007 | -3.64
-11.5 | -0.585 | 0.1451 | -0.008 | -4.032
-11 | -0.586 | 0.13256 | -0.008 | -4.419
-10.5 | -0.583 | 0.12129 | -0.008 | -4.804
-10 | -0.575 | 0.11043 | -0.009 | -5.209
-9.5 | -0.564 | 0.09927 | -0.009 | -5.677
-9 | -0.548 | 0.09193 | -0.009 | -5.956
-8.5 | -0.527 | 0.08344 | -0.01 | -6.317
-8 | -0.502 | 0.07654 | -0.01 | -6.564
-7.5 | -0.473 | 0.07 | -0.011 | -6.751
-7 | -0.439 | 0.06411 | -0.011 | -6.843
-6.5 | -0.402 | 0.06009 | -0.011 | -6.697
-6 | -0.364 | 0.05494 | -0.012 | -6.623
-5.5 | -0.323 | 0.05147 | -0.012 | -6.28
-5 | -0.281 | 0.04784 | -0.013 | -5.873
-4.5 | -0.237 | 0.04513 | -0.013 | -5.257
-4 | -0.192 | 0.04269 | -0.014 | -4.504
-3.5 | -0.146 | 0.04053 | -0.015 | -3.613
-3 | -0.1 | 0.03887 | -0.016 | -2.569
-2.5 | -0.052 | 0.03734 | -0.018 | -1.406
-2 | -0.005 | 0.03608 | -0.019 | -0.128
-1.5 | 0.054 | 0.0176 | -0.038 | 3.057
-1 | 0.111 | 0.01702 | -0.038 | 6.507
-0.5 | 0.169 | 0.01703 | -0.039 | 9.944
0 | 0.225 | 0.01763 | -0.039 | 12.752
0.5 | 0.282 | 0.01777 | -0.04 | 15.888
1 | 0.34 | 0.01793 | -0.041 | 18.942
1.5 | 0.397 | 0.01815 | -0.042 | 21.876
2 | 0.453 | 0.01838 | -0.043 | 24.662
2.5 | 0.51 | 0.01867 | -0.044 | 27.309
3 | 0.566 | 0.019 | -0.045 | 29.801
3.5 | 0.623 | 0.01935 | -0.046 | 32.18
4 | 0.692 | 0.02155 | -0.048 | 32.093
4.5 | 0.746 | 0.02221 | -0.049 | 33.58
5 | 0.658 | 0.04249 | -0.026 | 15.496
5.5 | 0.697 | 0.04575 | -0.023 | 15.241
6 | 0.735 | 0.04899 | -0.022 | 15.008
6.5 | 0.771 | 0.05295 | -0.021 | 14.556
7 | 0.803 | 0.05661 | -0.021 | 14.187
7.5 | 0.832 | 0.06184 | -0.021 | 13.455
8 | 0.857 | 0.06677 | -0.021 | 12.833
8.5 | 0.877 | 0.07167 | -0.021 | 12.24
9 | 0.893 | 0.07918 | -0.02 | 11.273
9.5 | 0.903 | 0.08766 | -0.019 | 10.304
10 | 0.909 | 0.09528 | -0.019 | 9.539
10.5 | 0.91 | 0.10215 | -0.019 | 8.905
11 | 0.906 | 0.11514 | -0.02 | 7.865
11.5 | 0.893 | 0.12452 | -0.019 | 7.168
12 | 0.871 | 0.14451 | -0.019 | 6.027
12.5 | 0.845 | 0.14847 | -0.019 | 5.691
13 | 0.815 | 0.16914 | -0.019 | 4.818
13.5 | 0.782 | 0.18088 | -0.019 | 4.324
14 | 0.747 | 0.20453 | -0.02 | 3.653
14.5 | 0.711 | 0.21918 | -0.02 | 3.242
15 | 0.673 | 0.2559 | -0.019 | 2.631
15.5 | 0.636 | 0.26495 | -0.02 | 2.401

## 4. Re 50k Mach 0.10 (2)
BIGFOIL.COM POLAR EXPORT
NACA67-311 a=0.5
NACA67-311 a=0.5 |  |  |  | Cl Max: | 1.0143 | at alpha= | 9 | deg
XFOIL ncrit=9 |  |  |  | L/D Max: | 23.9656 | at alpha= | 7 | deg
Re: | 50000 |  |  | Cd Min: | 0.16462 | at alpha= | 14 | deg
Mach: | 0.1 |  |  | Cl=0 at alpha= | 1.4427 | deg
|  |  |  | @ Cl=0.1, Cd= | 0.033292
|  |  |  | @ Cl=0.4, Cd= | 0.047256
|  |  |  | @ Cl=0.6, Cd= | 0.04224
alpha (deg) | Cl | Cd | Cm | Cl/Cd
-9.5 | -0.4603 | 0.1135 | -0.0279 | -4.0555
-9 | -0.4589 | 0.10786 | -0.0234 | -4.2546
-8.5 | -0.468 | 0.10299 | -0.0188 | -4.5441
-8 | -0.4785 | 0.09836 | -0.0135 | -4.8648
-7.5 | -0.5092 | 0.09496 | -0.0067 | -5.3623
-7 | -0.4965 | 0.08948 | 0.0007 | -5.5487
-6.5 | -0.4525 | 0.08362 | 0.0086 | -5.4114
-4.5 | -0.5941 | 0.05141 | -0.0027 | -11.5561
-4 | -0.5508 | 0.04421 | -0.0008 | -12.4587
-3.5 | -0.5089 | 0.03911 | 0.0018 | -13.012
-3 | -0.4614 | 0.03544 | 0.0045 | -13.0192
-2.5 | -0.4143 | 0.03232 | 0.0063 | -12.8187
-2 | -0.1541 | 0.02785 | -0.0229 | -5.5332
-1.5 | -0.1306 | 0.02795 | -0.0181 | -4.6726
-1 | -0.1081 | 0.02811 | -0.0135 | -3.8456
-0.5 | -0.0861 | 0.02834 | -0.0089 | -3.0381
0 | -0.0642 | 0.02862 | -0.0044 | -2.2432
0.5 | -0.0422 | 0.02898 | -0.0001 | -1.4562
1 | -0.0201 | 0.02941 | 0.0041 | -0.68344
1.5 | 0.0026 | 0.02993 | 0.0081 | 0.086869
2 | 0.0262 | 0.03057 | 0.0117 | 0.85705
2.5 | 0.0506 | 0.03134 | 0.0149 | 1.6146
3 | 0.0762 | 0.03228 | 0.0177 | 2.3606
3.5 | 0.103 | 0.03342 | 0.0201 | 3.082
4 | 0.1304 | 0.03476 | 0.0219 | 3.7514
4.5 | 0.1581 | 0.03635 | 0.0234 | 4.3494
5 | 0.1853 | 0.0382 | 0.0244 | 4.8508
5.5 | 0.2115 | 0.04037 | 0.0251 | 5.239
6 | 0.4034 | 0.04738 | -0.0021 | 8.5141
6.5 | 0.5564 | 0.04647 | -0.0131 | 11.9733
7 | 0.724 | 0.03021 | 0.0017 | 23.9656
7.5 | 0.9236 | 0.03882 | -0.0194 | 23.7919
8 | 0.9698 | 0.044 | -0.0165 | 22.0409
8.5 | 1 | 0.05057 | -0.0122 | 19.7746
9 | 1.0143 | 0.0575 | -0.0059 | 17.64
9.5 | 1.0106 | 0.0642 | 0.0018 | 15.7414
10 | 0.9525 | 0.06906 | 0.0149 | 13.7924
10.5 | 0.9206 | 0.0763 | 0.0219 | 12.0655
11 | 0.8438 | 0.08518 | 0.0264 | 9.9061
11.5 | 0.791 | 0.09958 | 0.022 | 7.9434
12 | 0.6452 | 0.13406 | -0.0122 | 4.8128
12.5 | 0.6677 | 0.14292 | -0.0124 | 4.6718
13 | 0.6606 | 0.14897 | -0.0138 | 4.4344
13.5 | 0.6765 | 0.15699 | -0.0147 | 4.3092
14 | 0.6861 | 0.16462 | -0.0161 | 4.1678

## 5. Re 50k Mach 0.25 (1)
BIGFOIL.COM POLAR EXPORT
NACA67-311 a=0.5
NACA67-311 a=0.5 |  |  |  | Cl Max: | 0.873 | at alpha= | 9 | deg
JavaFoil+Calcfoil stall+Eppler ext transition |  |  |  | L/D Max: | 33.643 | at alpha= | 4.5 | deg
Re: | 50000 |  |  | Cd Min: | 0.01722 | at alpha= | -1 | deg
Mach: | 0.25 |  |  | Cl=0 at alpha= | -1.9583 | deg
|  |  |  | @ Cl=0.1, Cd= | 0.017358
|  |  |  | @ Cl=0.4, Cd= | 0.018342
|  |  |  | @ Cl=0.6, Cd= | 0.3986
alpha (deg) | Cl | Cd | Cm | Cl/Cd
-14.5 | -0.149 | 0.79477 | -0.006 | -0.187
-14 | -0.232 | 0.5229 | -0.006 | -0.444
-13.5 | -0.296 | 0.38166 | -0.006 | -0.776
-13 | -0.348 | 0.317 | -0.006 | -1.097
-12.5 | -0.391 | 0.27371 | -0.007 | -1.428
-12 | -0.429 | 0.23133 | -0.007 | -1.853
-11.5 | -0.461 | 0.19237 | -0.008 | -2.395
-11 | -0.487 | 0.17297 | -0.008 | -2.814
-10.5 | -0.506 | 0.14575 | -0.008 | -3.472
-10 | -0.518 | 0.13354 | -0.009 | -3.88
-9.5 | -0.523 | 0.11838 | -0.009 | -4.417
-9 | -0.52 | 0.10276 | -0.01 | -5.063
-8.5 | -0.511 | 0.09 | -0.01 | -5.674
-8 | -0.494 | 0.0841 | -0.01 | -5.877
-7.5 | -0.47 | 0.07553 | -0.011 | -6.22
-7 | -0.44 | 0.06878 | -0.011 | -6.392
-6.5 | -0.406 | 0.06219 | -0.012 | -6.525
-6 | -0.369 | 0.05708 | -0.012 | -6.46
-5.5 | -0.329 | 0.05258 | -0.012 | -6.254
-5 | -0.287 | 0.04893 | -0.013 | -5.859
-4.5 | -0.243 | 0.04574 | -0.013 | -5.302
-4 | -0.197 | 0.04319 | -0.014 | -4.559
-3.5 | -0.15 | 0.04095 | -0.015 | -3.665
-3 | -0.102 | 0.03914 | -0.017 | -2.616
-2.5 | -0.054 | 0.03765 | -0.018 | -1.431
-2 | -0.005 | 0.03644 | -0.019 | -0.13
-1.5 | 0.055 | 0.0178 | -0.039 | 3.102
-1 | 0.114 | 0.01722 | -0.039 | 6.602
-0.5 | 0.174 | 0.01724 | -0.04 | 10.087
0 | 0.231 | 0.01784 | -0.04 | 12.95
0.5 | 0.29 | 0.01798 | -0.041 | 16.132
1 | 0.349 | 0.01816 | -0.042 | 19.22
1.5 | 0.408 | 0.01837 | -0.043 | 22.202
2 | 0.466 | 0.01865 | -0.044 | 24.973
2.5 | 0.524 | 0.01894 | -0.045 | 27.641
3 | 0.582 | 0.0193 | -0.046 | 30.149
3.5 | 0.64 | 0.01969 | -0.047 | 32.489
4 | 0.709 | 0.022 | -0.049 | 32.239
4.5 | 0.764 | 0.02272 | -0.05 | 33.643
5 | 0.673 | 0.04322 | -0.025 | 15.58
5.5 | 0.714 | 0.04653 | -0.023 | 15.337
6 | 0.751 | 0.04994 | -0.022 | 15.031
6.5 | 0.785 | 0.05362 | -0.021 | 14.637
7 | 0.814 | 0.05731 | -0.021 | 14.212
7.5 | 0.839 | 0.06412 | -0.021 | 13.082
8 | 0.857 | 0.07043 | -0.021 | 12.173
8.5 | 0.869 | 0.07541 | -0.02 | 11.524
9 | 0.873 | 0.08668 | -0.019 | 10.073
9.5 | 0.869 | 0.09458 | -0.019 | 9.193
10 | 0.857 | 0.10942 | -0.019 | 7.837
10.5 | 0.837 | 0.12341 | -0.019 | 6.782
11 | 0.808 | 0.13386 | -0.019 | 6.037
11.5 | 0.765 | 0.15631 | -0.019 | 4.892
12 | 0.707 | 0.17548 | -0.019 | 4.028
12.5 | 0.641 | 0.20923 | -0.02 | 3.063
13 | 0.568 | 0.25365 | -0.02 | 2.24
13.5 | 0.49 | 0.3215 | -0.02 | 1.523
14 | 0.406 | 0.3986 | -0.019 | 1.019

## 6. Re 50k Mach 0.25 (2)
BIGFOIL.COM POLAR EXPORT
NACA67-311 a=0.5
NACA67-311 a=0.5 |  |  |  | Cl Max: | 0.9975 | at alpha= | 8.5 | deg
XFOIL ncrit=9 |  |  |  | L/D Max: | 22.8389 | at alpha= | 7 | deg
Re: | 50000 |  |  | Cd Min: | 0.15897 | at alpha= | 13.5 | deg
Mach: | 0.25 |  |  | Cl=0 at alpha= | 1.4375 | deg
|  |  |  | @ Cl=0.1, Cd= | 0.034009
|  |  |  | @ Cl=0.4, Cd= | 0.047341
|  |  |  | @ Cl=0.6, Cd= | 0.040601
alpha (deg) | Cl | Cd | Cm | Cl/Cd
-9.5 | -0.4398 | 0.11496 | -0.0272 | -3.8257
-9 | -0.4518 | 0.11026 | -0.0233 | -4.0976
-8.5 | -0.4814 | 0.10726 | -0.0187 | -4.4882
-8 | -0.4658 | 0.10051 | -0.0136 | -4.6344
-7.5 | -0.4931 | 0.09721 | -0.0068 | -5.0725
-7 | -0.485 | 0.09186 | 0.0006 | -5.2798
-6.5 | -0.4463 | 0.08616 | 0.009 | -5.1799
-4.5 | -0.6052 | 0.05403 | -0.0033 | -11.2012
-4 | -0.5666 | 0.04673 | -0.0014 | -12.125
-3.5 | -0.5273 | 0.04127 | 0.0013 | -12.7768
-3 | -0.4802 | 0.03717 | 0.0042 | -12.919
-2.5 | -0.4326 | 0.03361 | 0.0061 | -12.8712
-2 | -0.3775 | 0.03103 | 0.0077 | -12.1656
-1.5 | -0.1354 | 0.02853 | -0.0191 | -4.7459
-1 | -0.1118 | 0.0287 | -0.0143 | -3.8955
-0.5 | -0.0887 | 0.02894 | -0.0096 | -3.065
0 | -0.0659 | 0.02924 | -0.005 | -2.2538
0.5 | -0.0431 | 0.02962 | -0.0006 | -1.4551
1 | -0.0203 | 0.03007 | 0.0037 | -0.67509
1.5 | 0.0029 | 0.03061 | 0.0078 | 0.09474
2 | 0.0269 | 0.03127 | 0.0115 | 0.86025
2.5 | 0.0515 | 0.03206 | 0.0149 | 1.6064
3 | 0.077 | 0.03301 | 0.0179 | 2.3326
3.5 | 0.1037 | 0.03417 | 0.0204 | 3.0348
4 | 0.131 | 0.03555 | 0.0224 | 3.685
4.5 | 0.1586 | 0.03719 | 0.024 | 4.2646
5 | 0.1858 | 0.03911 | 0.0251 | 4.7507
5.5 | 0.212 | 0.04137 | 0.0258 | 5.1245
6 | 0.4324 | 0.04837 | -0.0043 | 8.9394
6.5 | 0.6695 | 0.03738 | -0.0132 | 17.9106
7 | 0.7329 | 0.03209 | 0.005 | 22.8389
7.5 | 0.9435 | 0.04138 | -0.0163 | 22.8009
8 | 0.9741 | 0.04674 | -0.011 | 20.8408
8.5 | 0.9975 | 0.05357 | -0.006 | 18.6205
9 | 0.9872 | 0.05903 | 0.0036 | 16.7237
9.5 | 0.9488 | 0.06467 | 0.0146 | 14.6714
10 | 0.9078 | 0.07099 | 0.0232 | 12.7877
10.5 | 0.8735 | 0.07892 | 0.0279 | 11.0682
11 | 0.7937 | 0.08956 | 0.0273 | 8.8622
11.5 | 0.7325 | 0.10694 | 0.0166 | 6.8496
12 | 0.6428 | 0.13647 | -0.0117 | 4.7102
12.5 | 0.6697 | 0.14609 | -0.0122 | 4.5842
13 | 0.6593 | 0.15167 | -0.0139 | 4.3469
13.5 | 0.6685 | 0.15897 | -0.0153 | 4.2052

## 7. Re 50k Mach 0.50 (1)
BIGFOIL.COM POLAR EXPORT
NACA67-311 a=0.5
NACA67-311 a=0.5 |  |  |  | Cl Max: | 1.167 | at alpha= | 20 | deg
JavaFoil+Calcfoil stall+Eppler ext transition |  |  |  | L/D Max: | 32.342 | at alpha= | 4 | deg
Re: | 50000 |  |  | Cd Min: | 0.01818 | at alpha= | -0.5 | deg
Mach: | 0.5 |  |  | Cl=0 at alpha= | -1.9546 | deg
|  |  |  | @ Cl=0.1, Cd= | 0.025167
|  |  |  | @ Cl=0.4, Cd= | 0.019204
|  |  |  | @ Cl=0.6, Cd= | 0.020325
alpha (deg) | Cl | Cd | Cm | Cl/Cd
-20 | -0.972 | 0.4289 | -0.006 | -2.266
-19.5 | -0.944 | 0.39829 | -0.006 | -2.371
-19 | -0.918 | 0.38798 | -0.007 | -2.366
-18.5 | -0.892 | 0.38285 | -0.007 | -2.33
-18 | -0.866 | 0.37483 | -0.007 | -2.31
-17.5 | -0.84 | 0.36959 | -0.008 | -2.272
-17 | -0.813 | 0.36677 | -0.008 | -2.218
-16.5 | -0.785 | 0.34931 | -0.008 | -2.247
-16 | -0.758 | 0.34515 | -0.009 | -2.197
-15.5 | -0.732 | 0.35415 | -0.009 | -2.067
-15 | -0.705 | 0.33491 | -0.009 | -2.106
-14.5 | -0.679 | 0.32833 | -0.01 | -2.068
-14 | -0.652 | 0.32433 | -0.01 | -2.011
-13.5 | -0.624 | 0.2901 | -0.01 | -2.152
-13 | -0.598 | 0.28195 | -0.01 | -2.119
-12.5 | -0.571 | 0.28396 | -0.011 | -2.01
-12 | -0.544 | 0.27271 | -0.011 | -1.995
-11.5 | -0.517 | 0.27176 | -0.012 | -1.903
-11 | -0.49 | 0.26816 | -0.012 | -1.829
-10.5 | -0.463 | 0.25796 | -0.012 | -1.796
-10 | -0.436 | 0.22634 | -0.012 | -1.925
-9.5 | -0.409 | 0.23183 | -0.012 | -1.763
-9 | -0.382 | 0.22525 | -0.012 | -1.695
-8.5 | -0.355 | 0.22292 | -0.013 | -1.592
-8 | -0.327 | 0.20711 | -0.011 | -1.581
-7.5 | -0.3 | 0.20115 | -0.012 | -1.493
-7 | -0.273 | 0.16998 | -0.012 | -1.608
-6.5 | -0.246 | 0.17317 | -0.013 | -1.423
-6 | -0.295 | 0.09224 | -0.013 | -3.193
-5.5 | -0.322 | 0.06629 | -0.013 | -4.857
-5 | -0.298 | 0.05873 | -0.014 | -5.073
-4.5 | -0.26 | 0.05115 | -0.014 | -5.08
-4 | -0.215 | 0.046 | -0.015 | -4.666
-3.5 | -0.165 | 0.04329 | -0.016 | -3.816
-3 | -0.113 | 0.04086 | -0.017 | -2.774
-2.5 | -0.06 | 0.03891 | -0.02 | -1.539
-2 | -0.005 | 0.03755 | -0.021 | -0.14
-1.5 | 0.05 | 0.03623 | -0.023 | 1.384
-1 | 0.13 | 0.01853 | -0.044 | 7.007
-0.5 | 0.194 | 0.01818 | -0.044 | 10.653
0 | 0.258 | 0.01874 | -0.045 | 13.765
0.5 | 0.324 | 0.01893 | -0.046 | 17.1
1 | 0.39 | 0.01916 | -0.047 | 20.337
1.5 | 0.456 | 0.01945 | -0.048 | 23.425
2 | 0.519 | 0.01982 | -0.049 | 26.211
2.5 | 0.585 | 0.02021 | -0.05 | 28.929
3 | 0.65 | 0.02071 | -0.051 | 31.378
3.5 | 0.725 | 0.02332 | -0.054 | 31.068
4 | 0.785 | 0.02428 | -0.055 | 32.342
4.5 | 0.696 | 0.0426 | -0.028 | 16.336
5 | 0.738 | 0.046 | -0.026 | 16.05
5.5 | 0.774 | 0.05069 | -0.023 | 15.277
6 | 0.796 | 0.0564 | -0.023 | 14.109
6.5 | 0.791 | 0.0647 | -0.022 | 12.23
7 | 0.708 | 0.08425 | -0.019 | 8.405
7.5 | 0.508 | 0.14582 | -0.02 | 3.484
8 | 0.535 | 0.18568 | -0.024 | 2.881
8.5 | 0.561 | 0.18742 | -0.024 | 2.995
9 | 0.588 | 0.19989 | -0.024 | 2.94
9.5 | 0.615 | 0.21239 | -0.028 | 2.896
10 | 0.641 | 0.22656 | -0.029 | 2.831
10.5 | 0.668 | 0.23153 | -0.029 | 2.883
11 | 0.695 | 0.25846 | -0.033 | 2.689
11.5 | 0.721 | 0.2774 | -0.033 | 2.6
12 | 0.747 | 0.28075 | -0.033 | 2.661
12.5 | 0.773 | 0.28419 | -0.034 | 2.721
13 | 0.799 | 0.28991 | -0.035 | 2.757
13.5 | 0.827 | 0.32581 | -0.038 | 2.538
14 | 0.853 | 0.33214 | -0.038 | 2.568
14.5 | 0.879 | 0.32329 | -0.039 | 2.718
15 | 0.905 | 0.33958 | -0.04 | 2.664
15.5 | 0.932 | 0.37094 | -0.042 | 2.514
16 | 0.958 | 0.3696 | -0.043 | 2.592
16.5 | 0.983 | 0.37966 | -0.043 | 2.59
17 | 1.009 | 0.3851 | -0.044 | 2.62
17.5 | 1.035 | 0.3951 | -0.045 | 2.619
18 | 1.063 | 0.41147 | -0.048 | 2.583
18.5 | 1.088 | 0.40726 | -0.048 | 2.672
19 | 1.113 | 0.42535 | -0.049 | 2.618
19.5 | 1.139 | 0.44539 | -0.05 | 2.556
20 | 1.167 | 0.47684 | -0.052 | 2.448

## 8. Re 50k Mach 0.50 (2)
BIGFOIL.COM POLAR EXPORT
NACA67-311 a=0.5
NACA67-311 a=0.5 |  |  |  | Cl Max: | 0.9224 | at alpha= | 7.5 | deg
XFOIL ncrit=9 |  |  |  | L/D Max: | 21.1894 | at alpha= | 6.5 | deg
Re: | 50000 |  |  | Cd Min: | 0.25359 | at alpha= | -20 | deg
Mach: | 0.5 |  |  | Cl=0 at alpha= | 1.4173 | deg
|  |  |  | @ Cl=0.1, Cd= | 0.037175
|  |  |  | @ Cl=0.4, Cd= | 0.049692
|  |  |  | @ Cl=0.6, Cd= | 0.041949
alpha (deg) | Cl | Cd | Cm | Cl/Cd
-20 | -0.6351 | 0.25359 | -0.001 | -2.5044
-19.5 | -0.6132 | 0.24564 | -0.0051 | -2.4963
-19 | -0.5963 | 0.24109 | -0.0104 | -2.4734
-18.5 | -0.5816 | 0.23653 | -0.0155 | -2.4589
-18 | -0.5539 | 0.22425 | -0.018 | -2.47
-17.5 | -0.5385 | 0.2196 | -0.0226 | -2.4522
-17 | -0.5188 | 0.21132 | -0.026 | -2.455
-16.5 | -0.5006 | 0.20458 | -0.0293 | -2.447
-16 | -0.4898 | 0.1999 | -0.0333 | -2.4502
-15.5 | -0.4664 | 0.19054 | -0.0351 | -2.4478
-15 | -0.4648 | 0.1883 | -0.0389 | -2.4684
-14.5 | -0.4412 | 0.17851 | -0.0397 | -2.4716
-14 | -0.4279 | 0.17162 | -0.0409 | -2.4933
-13.5 | -0.433 | 0.16924 | -0.0426 | -2.5585
-13 | -0.4229 | 0.16267 | -0.042 | -2.5997
-12.5 | -0.4116 | 0.15542 | -0.0406 | -2.6483
-12 | -0.4109 | 0.15023 | -0.0393 | -2.7351
-11.5 | -0.4155 | 0.14577 | -0.0377 | -2.8504
-11 | -0.4148 | 0.14034 | -0.0353 | -2.9557
-10.5 | -0.4164 | 0.13534 | -0.0326 | -3.0767
-10 | -0.4388 | 0.13277 | -0.03 | -3.305
-9.5 | -0.4223 | 0.12501 | -0.0265 | -3.3781
-9 | -0.4295 | 0.11998 | -0.0231 | -3.5798
-8.5 | -0.4326 | 0.11468 | -0.019 | -3.7722
-8 | -0.4337 | 0.10945 | -0.0143 | -3.9625
-7.5 | -0.4325 | 0.10403 | -0.009 | -4.1575
-7 | -0.4185 | 0.09816 | -0.0026 | -4.2634
-5.5 | -0.4635 | 0.08226 | 0.0107 | -5.6346
-5 | -0.6193 | 0.07192 | -0.0077 | -8.611
-4.5 | -0.6223 | 0.06381 | -0.0073 | -9.7524
-4 | -0.6115 | 0.0567 | -0.0044 | -10.7848
-3.5 | -0.5878 | 0.05031 | -0.0013 | -11.6836
-3 | -0.5525 | 0.04451 | 0.002 | -12.4129
-2.5 | -0.5076 | 0.03981 | 0.0052 | -12.7506
-2 | -0.4558 | 0.03619 | 0.008 | -12.5946
-1.5 | -0.3932 | 0.0333 | 0.0096 | -11.8078
-1 | -0.1304 | 0.03125 | -0.018 | -4.1728
-0.5 | -0.102 | 0.03155 | -0.0127 | -3.233
0 | -0.0747 | 0.03193 | -0.0077 | -2.3395
0.5 | -0.048 | 0.0324 | -0.0028 | -1.4815
1 | -0.0217 | 0.03295 | 0.0019 | -0.65857
1.5 | 0.0043 | 0.0336 | 0.0064 | 0.12798
2 | 0.0303 | 0.03437 | 0.0107 | 0.88158
2.5 | 0.0564 | 0.03526 | 0.0146 | 1.5995
3 | 0.0825 | 0.03633 | 0.0182 | 2.2709
3.5 | 0.109 | 0.03761 | 0.0214 | 2.8982
4 | 0.1357 | 0.03914 | 0.0241 | 3.467
5 | 0.3431 | 0.0482 | 0.0009 | 7.1183
5.5 | 0.4392 | 0.05072 | -0.0053 | 8.6593
6.5 | 0.734 | 0.03464 | 0.0122 | 21.1894
7 | 0.8934 | 0.04218 | 0.0032 | 21.1807
7.5 | 0.9224 | 0.04836 | 0.0086 | 19.0736
8 | 0.9011 | 0.0532 | 0.0194 | 16.938
8.5 | 0.8758 | 0.05905 | 0.0279 | 14.8315
9 | 0.8352 | 0.06596 | 0.0338 | 12.6622
9.5 | 0.7839 | 0.07501 | 0.0353 | 10.4506
10 | 0.7378 | 0.08658 | 0.0314 | 8.5216
10.5 | 0.7117 | 0.09921 | 0.0254 | 7.1737
11 | 0.6868 | 0.11335 | 0.0164 | 6.0591
11.5 | 0.6915 | 0.12451 | 0.0126 | 5.5538
12.5 | 0.6514 | 0.15421 | -0.0123 | 4.2241

## 9. Re 100k Mach 0.00 (1)
BIGFOIL.COM POLAR EXPORT
NACA67-311 a=0.5
NACA67-311 a=0.5 |  |  |  | Cl Max: | 0.918 | at alpha= | 10.5 | deg
JavaFoil+Calcfoil stall+Eppler ext transition |  |  |  | L/D Max: | 44.555 | at alpha= | 3.5 | deg
Re: | 100000 |  |  | Cd Min: | 0.01224 | at alpha= | -1 | deg
Mach: | 0 |  |  | Cl=0 at alpha= | -1.95 | deg
|  |  |  | @ Cl=0.1, Cd= | 0.012578
|  |  |  | @ Cl=0.4, Cd= | 0.013211
|  |  |  | @ Cl=0.6, Cd= | 0.013923
alpha (deg) | Cl | Cd | Cm | Cl/Cd
-16.5 | -0.456 | 0.27443 | -0.005 | -1.663
-16 | -0.477 | 0.25514 | -0.005 | -1.871
-15.5 | -0.498 | 0.22367 | -0.005 | -2.227
-15 | -0.519 | 0.21782 | -0.006 | -2.381
-14.5 | -0.538 | 0.20428 | -0.006 | -2.636
-14 | -0.557 | 0.18018 | -0.006 | -3.091
-13.5 | -0.574 | 0.16257 | -0.007 | -3.53
-13 | -0.586 | 0.15162 | -0.007 | -3.864
-12.5 | -0.593 | 0.13886 | -0.007 | -4.271
-12 | -0.598 | 0.12703 | -0.007 | -4.704
-11.5 | -0.599 | 0.11827 | -0.008 | -5.065
-11 | -0.597 | 0.10737 | -0.008 | -5.561
-10.5 | -0.591 | 0.0992 | -0.008 | -5.962
-10 | -0.582 | 0.09126 | -0.009 | -6.374
-9.5 | -0.568 | 0.08583 | -0.009 | -6.619
-9 | -0.55 | 0.07766 | -0.01 | -7.088
-8.5 | -0.529 | 0.07144 | -0.01 | -7.401
-8 | -0.503 | 0.06569 | -0.01 | -7.658
-7.5 | -0.472 | 0.06062 | -0.011 | -7.794
-7 | -0.438 | 0.05673 | -0.011 | -7.723
-6.5 | -0.402 | 0.05335 | -0.011 | -7.527
-6 | -0.363 | 0.0495 | -0.012 | -7.329
-5.5 | -0.322 | 0.04628 | -0.012 | -6.962
-5 | -0.28 | 0.04312 | -0.013 | -6.492
-4.5 | -0.236 | 0.04089 | -0.013 | -5.778
-4 | -0.192 | 0.03878 | -0.014 | -4.94
-3.5 | -0.146 | 0.03684 | -0.016 | -3.962
-3 | -0.1 | 0.03518 | -0.017 | -2.829
-2.5 | -0.052 | 0.03351 | -0.019 | -1.563
-2 | -0.006 | 0.01419 | -0.037 | -0.398
-1.5 | 0.054 | 0.01399 | -0.038 | 3.833
-1 | 0.111 | 0.01224 | -0.038 | 9.042
-0.5 | 0.169 | 0.01224 | -0.039 | 13.836
0 | 0.225 | 0.01281 | -0.04 | 17.535
0.5 | 0.282 | 0.01291 | -0.041 | 21.843
1 | 0.339 | 0.01304 | -0.041 | 26.009
1.5 | 0.396 | 0.0132 | -0.042 | 30.048
2 | 0.453 | 0.01336 | -0.043 | 33.887
2.5 | 0.51 | 0.01356 | -0.044 | 37.582
3 | 0.566 | 0.0138 | -0.045 | 41.011
3.5 | 0.624 | 0.01401 | -0.046 | 44.555
4 | 0.69 | 0.01789 | -0.048 | 38.549
4.5 | 0.744 | 0.01848 | -0.049 | 40.239
5 | 0.796 | 0.01913 | -0.05 | 41.628
5.5 | 0.847 | 0.01975 | -0.051 | 42.883
6 | 0.733 | 0.04483 | -0.023 | 16.353
6.5 | 0.768 | 0.04786 | -0.022 | 16.047
7 | 0.801 | 0.0515 | -0.022 | 15.554
7.5 | 0.83 | 0.05525 | -0.021 | 15.029
8 | 0.856 | 0.05948 | -0.021 | 14.391
8.5 | 0.878 | 0.06534 | -0.021 | 13.43
9 | 0.894 | 0.06995 | -0.021 | 12.787
9.5 | 0.907 | 0.07577 | -0.02 | 11.968
10 | 0.915 | 0.08235 | -0.02 | 11.107
10.5 | 0.918 | 0.08879 | -0.02 | 10.339
11 | 0.917 | 0.09504 | -0.02 | 9.645
11.5 | 0.907 | 0.10649 | -0.02 | 8.519
12 | 0.89 | 0.11545 | -0.02 | 7.706
12.5 | 0.868 | 0.12491 | -0.02 | 6.949
13 | 0.842 | 0.13953 | -0.019 | 6.038
13.5 | 0.814 | 0.15182 | -0.019 | 5.363
14 | 0.784 | 0.15989 | -0.02 | 4.901
14.5 | 0.752 | 0.17156 | -0.02 | 4.381
15 | 0.719 | 0.19143 | -0.02 | 3.754
15.5 | 0.685 | 0.20496 | -0.021 | 3.343

## 10. Re 100k Mach 0.00 (2)
BIGFOIL.COM POLAR EXPORT
NACA67-311 a=0.5
NACA67-311 a=0.5 |  |  |  | Cl Max: | 1.0274 | at alpha= | 9.5 | deg
XFOIL ncrit=9 |  |  |  | L/D Max: | 38.2448 | at alpha= | 5.5 | deg
Re: | 100000 |  |  | Cd Min: | 0.06161 | at alpha= | 10 | deg
Mach: | 0 |  |  | Cl=0 at alpha= | -99 | deg
|  |  |  | @ Cl=0.1, Cd= | 0.027942
|  |  |  | @ Cl=0.4, Cd= | 0.03264
|  |  |  | @ Cl=0.6, Cd= | 0.029351
alpha (deg) | Cl | Cd | Cm | Cl/Cd
0 | 0.0088 | 0.02646 | -0.0196 | 0.33258
0.5 | 0.0638 | 0.02733 | -0.0217 | 2.3344
1 | 0.1164 | 0.02822 | -0.0232 | 4.1247
1.5 | 0.169 | 0.02914 | -0.0245 | 5.7996
2 | 0.2229 | 0.0301 | -0.0259 | 7.4053
2.5 | 0.2824 | 0.03111 | -0.0281 | 9.0775
3 | 0.3183 | 0.03169 | -0.0259 | 10.0442
3.5 | 0.3723 | 0.03239 | -0.0266 | 11.4943
4 | 0.4289 | 0.0329 | -0.0274 | 13.0365
4.5 | 0.5019 | 0.03281 | -0.0301 | 15.2972
5 | 0.6837 | 0.0264 | -0.0438 | 25.8977
5.5 | 0.7779 | 0.02034 | -0.0423 | 38.2448
6 | 0.7857 | 0.02197 | -0.029 | 35.7624
6.5 | 0.779 | 0.02382 | -0.0179 | 32.7036
7 | 0.8026 | 0.02605 | -0.0123 | 30.81
7.5 | 0.9132 | 0.03143 | -0.0222 | 29.055
8 | 0.9631 | 0.03513 | -0.0206 | 27.4153
8.5 | 1.0044 | 0.0404 | -0.018 | 24.8614
9 | 1.0222 | 0.04584 | -0.0114 | 22.2993
9.5 | 1.0274 | 0.05236 | -0.0042 | 19.6218
10 | 1.0209 | 0.06161 | 0.0051 | 16.5704

## 11. Re 100k Mach 0.10 (1)
BIGFOIL.COM POLAR EXPORT
NACA67-311 a=0.5
NACA67-311 a=0.5 |  |  |  | Cl Max: | 0.91 | at alpha= | 10.5 | deg
JavaFoil+Calcfoil stall+Eppler ext transition |  |  |  | L/D Max: | 44.657 | at alpha= | 3.5 | deg
Re: | 100000 |  |  | Cd Min: | 0.01226 | at alpha= | -1 | deg
Mach: | 0.1 |  |  | Cl=0 at alpha= | -1.95 | deg
|  |  |  | @ Cl=0.1, Cd= | 0.012602
|  |  |  | @ Cl=0.4, Cd= | 0.013236
|  |  |  | @ Cl=0.6, Cd= | 0.013952
alpha (deg) | Cl | Cd | Cm | Cl/Cd
-16 | -0.434 | 0.28261 | -0.005 | -1.536
-15.5 | -0.458 | 0.24555 | -0.005 | -1.864
-15 | -0.482 | 0.23386 | -0.006 | -2.059
-14.5 | -0.505 | 0.20245 | -0.006 | -2.492
-14 | -0.527 | 0.19061 | -0.006 | -2.762
-13.5 | -0.547 | 0.16889 | -0.007 | -3.239
-13 | -0.562 | 0.15758 | -0.007 | -3.569
-12.5 | -0.573 | 0.14075 | -0.007 | -4.071
-12 | -0.581 | 0.13351 | -0.008 | -4.349
-11.5 | -0.585 | 0.12466 | -0.008 | -4.693
-11 | -0.586 | 0.10903 | -0.008 | -5.373
-10.5 | -0.583 | 0.10397 | -0.008 | -5.604
-10 | -0.575 | 0.09475 | -0.009 | -6.071
-9.5 | -0.564 | 0.08556 | -0.009 | -6.587
-9 | -0.548 | 0.07824 | -0.01 | -6.998
-8.5 | -0.527 | 0.07291 | -0.01 | -7.229
-8 | -0.502 | 0.06619 | -0.01 | -7.591
-7.5 | -0.473 | 0.06161 | -0.011 | -7.67
-7 | -0.439 | 0.05736 | -0.011 | -7.649
-6.5 | -0.402 | 0.05301 | -0.011 | -7.59
-6 | -0.364 | 0.04939 | -0.012 | -7.368
-5.5 | -0.323 | 0.04631 | -0.012 | -6.981
-5 | -0.281 | 0.04343 | -0.013 | -6.471
-4.5 | -0.237 | 0.04094 | -0.013 | -5.795
-4 | -0.192 | 0.03881 | -0.014 | -4.956
-3.5 | -0.147 | 0.03689 | -0.016 | -3.975
-3 | -0.1 | 0.03525 | -0.017 | -2.836
-2.5 | -0.053 | 0.03362 | -0.019 | -1.565
-2 | -0.006 | 0.01421 | -0.037 | -0.399
-1.5 | 0.054 | 0.01403 | -0.038 | 3.841
-1 | 0.111 | 0.01226 | -0.038 | 9.08
-0.5 | 0.17 | 0.01227 | -0.039 | 13.877
0 | 0.226 | 0.01284 | -0.04 | 17.575
0.5 | 0.283 | 0.01294 | -0.041 | 21.888
1 | 0.341 | 0.01308 | -0.042 | 26.065
1.5 | 0.398 | 0.01323 | -0.043 | 30.11
2 | 0.455 | 0.01339 | -0.044 | 33.978
2.5 | 0.512 | 0.01361 | -0.044 | 37.627
3 | 0.569 | 0.01384 | -0.045 | 41.132
3.5 | 0.627 | 0.01405 | -0.047 | 44.657
4 | 0.693 | 0.01797 | -0.048 | 38.575
4.5 | 0.747 | 0.01857 | -0.049 | 40.246
5 | 0.8 | 0.01923 | -0.05 | 41.597
5.5 | 0.851 | 0.01982 | -0.051 | 42.91
6 | 0.736 | 0.04483 | -0.024 | 16.427
6.5 | 0.771 | 0.04816 | -0.022 | 16.006
7 | 0.803 | 0.05195 | -0.022 | 15.464
7.5 | 0.832 | 0.05589 | -0.021 | 14.889
8 | 0.857 | 0.0597 | -0.021 | 14.354
8.5 | 0.877 | 0.0639 | -0.021 | 13.731
9 | 0.893 | 0.07172 | -0.021 | 12.448
9.5 | 0.903 | 0.0764 | -0.02 | 11.824
10 | 0.909 | 0.08306 | -0.019 | 10.944
10.5 | 0.91 | 0.08943 | -0.02 | 10.172
11 | 0.906 | 0.09917 | -0.02 | 9.132
11.5 | 0.893 | 0.10766 | -0.02 | 8.291
12 | 0.871 | 0.11704 | -0.019 | 7.441
12.5 | 0.845 | 0.12741 | -0.02 | 6.631
13 | 0.815 | 0.14391 | -0.019 | 5.663
13.5 | 0.782 | 0.15364 | -0.02 | 5.091
14 | 0.747 | 0.16636 | -0.02 | 4.491
14.5 | 0.711 | 0.18153 | -0.02 | 3.915
15 | 0.673 | 0.2035 | -0.02 | 3.309
15.5 | 0.636 | 0.21659 | -0.02 | 2.937

## 12. Re 100k Mach 0.10 (2)
BIGFOIL.COM POLAR EXPORT
NACA67-311 a=0.5
NACA67-311 a=0.5 |  |  |  | Cl Max: | 1.0235 | at alpha= | 9.5 | deg
XFOIL ncrit=9 |  |  |  | L/D Max: | 37.5036 | at alpha= | 5.5 | deg
Re: | 100000 |  |  | Cd Min: | 0.16075 | at alpha= | 14.5 | deg
Mach: | 0.1 |  |  | Cl=0 at alpha= | -0.1005 | deg
|  |  |  | @ Cl=0.1, Cd= | 0.028024
|  |  |  | @ Cl=0.4, Cd= | 0.032727
|  |  |  | @ Cl=0.6, Cd= | 0.029462
alpha (deg) | Cl | Cd | Cm | Cl/Cd
-11.5 | -0.467 | 0.12979 | -0.047 | -3.5981
-11 | -0.4355 | 0.12027 | -0.0397 | -3.621
-10.5 | -0.4487 | 0.11583 | -0.0376 | -3.8738
-10 | -0.4885 | 0.11221 | -0.0387 | -4.3534
-9.5 | -0.5346 | 0.1078 | -0.0403 | -4.9592
-9 | -0.5017 | 0.10047 | -0.032 | -4.9935
-8.5 | -0.5404 | 0.09519 | -0.0316 | -5.6771
-8 | -0.593 | 0.09109 | -0.027 | -6.51
-7.5 | -0.6488 | 0.08715 | -0.023 | -7.4446
-7 | -0.6298 | 0.07908 | -0.0183 | -7.9641
-6.5 | -0.6524 | 0.07257 | -0.015 | -8.9899
-5.5 | -0.6472 | 0.06124 | -0.007 | -10.5683
-5 | -0.6311 | 0.05554 | -0.0032 | -11.363
-4.5 | -0.6141 | 0.05073 | 0.0006 | -12.1053
-3.5 | -0.519 | 0.03457 | 0.0061 | -15.013
-3 | -0.4733 | 0.03107 | 0.0096 | -15.2333
-2.5 | -0.4297 | 0.02779 | 0.0114 | -15.4624
-2 | -0.3845 | 0.02594 | 0.0135 | -14.8227
-1 | -0.1121 | 0.02494 | -0.0134 | -4.4948
-0.5 | -0.0477 | 0.02573 | -0.0173 | -1.8539
0 | 0.012 | 0.02659 | -0.0204 | 0.4513
0.5 | 0.0668 | 0.02746 | -0.0223 | 2.4326
1 | 0.1198 | 0.02836 | -0.0239 | 4.2243
1.5 | 0.1735 | 0.0293 | -0.0253 | 5.9215
2 | 0.2288 | 0.03028 | -0.027 | 7.5561
2.5 | 0.2792 | 0.03114 | -0.0274 | 8.966
3 | 0.3203 | 0.0318 | -0.0261 | 10.0723
3.5 | 0.3787 | 0.03253 | -0.0275 | 11.6416
4 | 0.4273 | 0.03298 | -0.0268 | 12.9563
4.5 | 0.5139 | 0.03283 | -0.0316 | 15.6534
5 | 0.7478 | 0.02368 | -0.0514 | 31.5794
5.5 | 0.7722 | 0.02059 | -0.0407 | 37.5036
6 | 0.7827 | 0.02211 | -0.0276 | 35.4003
6.5 | 0.7772 | 0.024 | -0.0167 | 32.3833
7 | 0.8042 | 0.02629 | -0.0116 | 30.5896
7.5 | 0.9183 | 0.03184 | -0.0219 | 28.8411
8 | 0.9664 | 0.03562 | -0.0199 | 27.1308
8.5 | 1.0051 | 0.04096 | -0.0168 | 24.5386
9 | 1.0184 | 0.04628 | -0.0094 | 22.0052
9.5 | 1.0235 | 0.05281 | -0.0023 | 19.3808
10 | 0.9859 | 0.05942 | 0.0112 | 16.5921
10.5 | 0.8767 | 0.05638 | 0.0271 | 15.5498
11.5 | 0.7225 | 0.10752 | 0.0103 | 6.7197
12 | 0.7091 | 0.11737 | 0.0069 | 6.0416
12.5 | 0.7005 | 0.12688 | 0.0035 | 5.521
13 | 0.701 | 0.13559 | 0.0009 | 5.17
13.5 | 0.7041 | 0.14392 | -0.0015 | 4.8923
14 | 0.7305 | 0.15117 | -0.0003 | 4.8323
14.5 | 0.7052 | 0.16075 | -0.0094 | 4.3869

## 13. Re 100k Mach 0.25 (1)
BIGFOIL.COM POLAR EXPORT
NACA67-311 a=0.5
NACA67-311 a=0.5 |  |  |  | Cl Max: | 0.873 | at alpha= | 9 | deg
JavaFoil+Calcfoil stall+Eppler ext transition |  |  |  | L/D Max: | 45.131 | at alpha= | 3.5 | deg
Re: | 100000 |  |  | Cd Min: | 0.0124 | at alpha= | -1 | deg
Mach: | 0.25 |  |  | Cl=0 at alpha= | -1.9508 | deg
|  |  |  | @ Cl=0.1, Cd= | 0.01282
|  |  |  | @ Cl=0.4, Cd= | 0.013376
|  |  |  | @ Cl=0.6, Cd= | 0.30607
alpha (deg) | Cl | Cd | Cm | Cl/Cd
-14.5 | -0.149 | 0.39945 | -0.006 | -0.372
-14 | -0.232 | 0.40017 | -0.006 | -0.58
-13.5 | -0.296 | 0.30724 | -0.006 | -0.964
-13 | -0.348 | 0.24234 | -0.007 | -1.435
-12.5 | -0.391 | 0.20822 | -0.007 | -1.877
-12 | -0.429 | 0.18402 | -0.007 | -2.329
-11.5 | -0.461 | 0.16225 | -0.008 | -2.84
-11 | -0.487 | 0.13779 | -0.008 | -3.533
-10.5 | -0.506 | 0.12168 | -0.009 | -4.159
-10 | -0.518 | 0.10758 | -0.009 | -4.816
-9.5 | -0.523 | 0.09699 | -0.009 | -5.391
-9 | -0.52 | 0.08787 | -0.01 | -5.921
-8.5 | -0.511 | 0.07802 | -0.01 | -6.545
-8 | -0.494 | 0.07261 | -0.01 | -6.808
-7.5 | -0.47 | 0.06568 | -0.011 | -7.154
-7 | -0.44 | 0.06014 | -0.011 | -7.311
-6.5 | -0.406 | 0.05498 | -0.012 | -7.381
-6 | -0.369 | 0.05071 | -0.012 | -7.272
-5.5 | -0.329 | 0.04717 | -0.012 | -6.971
-5 | -0.287 | 0.04413 | -0.013 | -6.495
-4.5 | -0.243 | 0.04143 | -0.013 | -5.855
-4 | -0.197 | 0.03924 | -0.014 | -5.02
-3.5 | -0.15 | 0.03724 | -0.016 | -4.035
-3 | -0.103 | 0.03535 | -0.018 | -2.902
-2.5 | -0.054 | 0.03409 | -0.019 | -1.582
-2 | -0.006 | 0.01436 | -0.038 | -0.405
-1.5 | 0.055 | 0.01417 | -0.039 | 3.905
-1 | 0.114 | 0.0124 | -0.039 | 9.213
-0.5 | 0.175 | 0.01242 | -0.04 | 14.077
0 | 0.232 | 0.013 | -0.041 | 17.837
0.5 | 0.291 | 0.01311 | -0.042 | 22.201
1 | 0.35 | 0.01324 | -0.043 | 26.44
1.5 | 0.409 | 0.0134 | -0.044 | 30.55
2 | 0.467 | 0.01358 | -0.045 | 34.417
2.5 | 0.526 | 0.01382 | -0.046 | 38.061
3 | 0.585 | 0.01404 | -0.047 | 41.664
3.5 | 0.645 | 0.01428 | -0.048 | 45.131
4 | 0.711 | 0.01836 | -0.05 | 38.706
4.5 | 0.766 | 0.01903 | -0.051 | 40.246
5 | 0.819 | 0.01975 | -0.051 | 41.471
5.5 | 0.715 | 0.04232 | -0.026 | 16.906
6 | 0.751 | 0.0457 | -0.023 | 16.438
6.5 | 0.785 | 0.04879 | -0.022 | 16.089
7 | 0.815 | 0.05271 | -0.022 | 15.457
7.5 | 0.839 | 0.05764 | -0.021 | 14.556
8 | 0.858 | 0.06276 | -0.021 | 13.664
8.5 | 0.869 | 0.06726 | -0.021 | 12.923
9 | 0.873 | 0.07555 | -0.02 | 11.558
9.5 | 0.87 | 0.08268 | -0.02 | 10.517
10 | 0.858 | 0.09371 | -0.019 | 9.151
10.5 | 0.837 | 0.10354 | -0.019 | 8.084
11 | 0.808 | 0.11249 | -0.019 | 7.185
11.5 | 0.765 | 0.12868 | -0.02 | 5.942
12 | 0.707 | 0.14914 | -0.02 | 4.739
12.5 | 0.641 | 0.17129 | -0.02 | 3.741
13 | 0.568 | 0.20103 | -0.02 | 2.826
13.5 | 0.49 | 0.24206 | -0.02 | 2.023
14 | 0.406 | 0.30607 | -0.02 | 1.327

## 14. Re 100k Mach 0.25 (2)
BIGFOIL.COM POLAR EXPORT
NACA67-311 a=0.5
NACA67-311 a=0.5 |  |  |  | Cl Max: | 0.9971 | at alpha= | 8.5 | deg
XFOIL ncrit=9 |  |  |  | L/D Max: | 39.5689 | at alpha= | 5.5 | deg
Re: | 100000 |  |  | Cd Min: | 0.13883 | at alpha= | 13.5 | deg
Mach: | 0.25 |  |  | Cl=0 at alpha= | -0.29091 | deg
|  |  |  | @ Cl=0.1, Cd= | 0.028576
|  |  |  | @ Cl=0.4, Cd= | 0.033196
|  |  |  | @ Cl=0.6, Cd= | 0.13883
alpha (deg) | Cl | Cd | Cm | Cl/Cd
-12 | -0.4471 | 0.13776 | -0.047 | -3.2455
-11.5 | -0.4241 | 0.12822 | -0.0414 | -3.3076
-11 | -0.4299 | 0.12359 | -0.0388 | -3.4784
-10.5 | -0.4564 | 0.12012 | -0.0388 | -3.7995
-10 | -0.4699 | 0.11392 | -0.0371 | -4.1248
-9.5 | -0.4684 | 0.10876 | -0.0333 | -4.3067
-9 | -0.5109 | 0.10458 | -0.0347 | -4.8853
-8.5 | -0.5606 | 0.10017 | -0.0341 | -5.5965
-8 | -0.5375 | 0.09256 | -0.0284 | -5.807
-7.5 | -0.5852 | 0.08833 | -0.0238 | -6.6252
-7 | -0.6518 | 0.08513 | -0.0203 | -7.6565
-6.5 | -0.6309 | 0.07652 | -0.0155 | -8.2449
-6 | -0.646 | 0.07018 | -0.0119 | -9.2049
-5 | -0.6374 | 0.05877 | -0.0036 | -10.8457
-4.5 | -0.6249 | 0.05352 | 0.0004 | -11.676
-3.5 | -0.5364 | 0.03692 | 0.0054 | -14.5287
-3 | -0.4913 | 0.03282 | 0.0092 | -14.9695
-2.5 | -0.4468 | 0.02905 | 0.0113 | -15.3804
-2 | -0.4007 | 0.02694 | 0.0134 | -14.8738
-1.5 | -0.3549 | 0.02529 | 0.0154 | -14.0332
-1 | -0.0932 | 0.02576 | -0.0186 | -3.618
-0.5 | -0.0253 | 0.02669 | -0.0229 | -0.94792
0 | 0.0352 | 0.02757 | -0.0257 | 1.2768
0.5 | 0.0907 | 0.02843 | -0.0274 | 3.1903
1 | 0.1404 | 0.02921 | -0.028 | 4.8066
1.5 | 0.1872 | 0.02999 | -0.0278 | 6.2421
2 | 0.2349 | 0.03082 | -0.0277 | 7.6217
2.5 | 0.2873 | 0.03169 | -0.0283 | 9.066
3 | 0.3491 | 0.03259 | -0.0303 | 10.7119
3.5 | 0.3865 | 0.03312 | -0.0276 | 11.6697
4 | 0.4611 | 0.03354 | -0.0309 | 13.7478
4.5 | 0.5236 | 0.03325 | -0.031 | 15.7474
5.5 | 0.7985 | 0.02018 | -0.0356 | 39.5689
6 | 0.7687 | 0.02292 | -0.0206 | 33.5384
6.5 | 0.7716 | 0.02503 | -0.011 | 30.827
7 | 0.8465 | 0.0288 | -0.0136 | 29.3924
7.5 | 0.9434 | 0.03424 | -0.0196 | 27.5526
8 | 0.9771 | 0.03825 | -0.0149 | 25.5451
8.5 | 0.9971 | 0.04347 | -0.0083 | 22.9377
9 | 0.9887 | 0.04883 | 0.0023 | 20.2478
9.5 | 0.9711 | 0.05457 | 0.0123 | 17.7955
10 | 0.9401 | 0.0604 | 0.0222 | 15.5646
10.5 | 0.9033 | 0.06692 | 0.0296 | 13.4982
11 | 0.8707 | 0.07526 | 0.0333 | 11.5692
11.5 | 0.7443 | 0.084 | 0.0364 | 8.8607
12 | 0.58 | 0.11578 | 0.0124 | 5.0095
12.5 | 0.5594 | 0.1239 | 0.0086 | 4.5149
13 | 0.5483 | 0.13076 | 0.0058 | 4.1932
13.5 | 0.5818 | 0.13883 | 0.0071 | 4.1907

## 15. Re 100k Mach 0.50 (1)
BIGFOIL.COM POLAR EXPORT
NACA67-311 a=0.5
NACA67-311 a=0.5 |  |  |  | Cl Max: | 1.167 | at alpha= | 20 | deg
JavaFoil+Calcfoil stall+Eppler ext transition |  |  |  | L/D Max: | 43.435 | at alpha= | 3 | deg
Re: | 100000 |  |  | Cd Min: | 0.01309 | at alpha= | -0.5 | deg
Mach: | 0.5 |  |  | Cl=0 at alpha= | -1.9627 | deg
|  |  |  | @ Cl=0.1, Cd= | 0.014739
|  |  |  | @ Cl=0.4, Cd= | 0.014019
|  |  |  | @ Cl=0.6, Cd= | 0.014794
alpha (deg) | Cl | Cd | Cm | Cl/Cd
-20 | -0.973 | 0.34292 | -0.006 | -2.836
-19.5 | -0.944 | 0.3282 | -0.006 | -2.877
-19 | -0.918 | 0.31392 | -0.007 | -2.925
-18.5 | -0.892 | 0.31457 | -0.007 | -2.836
-18 | -0.866 | 0.30756 | -0.007 | -2.815
-17.5 | -0.84 | 0.30256 | -0.008 | -2.775
-17 | -0.813 | 0.2995 | -0.008 | -2.716
-16.5 | -0.785 | 0.27595 | -0.008 | -2.845
-16 | -0.758 | 0.26643 | -0.009 | -2.847
-15.5 | -0.732 | 0.27003 | -0.009 | -2.71
-15 | -0.705 | 0.26901 | -0.009 | -2.622
-14.5 | -0.679 | 0.26297 | -0.01 | -2.582
-14 | -0.652 | 0.25899 | -0.01 | -2.519
-13.5 | -0.624 | 0.23178 | -0.01 | -2.694
-13 | -0.598 | 0.2148 | -0.01 | -2.782
-12.5 | -0.571 | 0.22672 | -0.011 | -2.517
-12 | -0.544 | 0.20623 | -0.011 | -2.638
-11.5 | -0.517 | 0.20454 | -0.012 | -2.529
-11 | -0.49 | 0.20105 | -0.012 | -2.44
-10.5 | -0.463 | 0.19803 | -0.012 | -2.34
-10 | -0.436 | 0.17791 | -0.012 | -2.449
-9.5 | -0.409 | 0.18056 | -0.012 | -2.264
-9 | -0.382 | 0.17484 | -0.012 | -2.184
-8.5 | -0.355 | 0.17246 | -0.013 | -2.058
-8 | -0.327 | 0.15903 | -0.012 | -2.058
-7.5 | -0.3 | 0.15557 | -0.012 | -1.931
-7 | -0.273 | 0.13171 | -0.012 | -2.076
-6.5 | -0.246 | 0.13157 | -0.013 | -1.873
-6 | -0.295 | 0.07574 | -0.013 | -3.888
-5.5 | -0.322 | 0.05679 | -0.013 | -5.669
-5 | -0.298 | 0.05039 | -0.014 | -5.913
-4.5 | -0.26 | 0.04555 | -0.014 | -5.704
-4 | -0.215 | 0.04124 | -0.015 | -5.205
-3.5 | -0.165 | 0.03896 | -0.016 | -4.241
-3 | -0.113 | 0.03681 | -0.018 | -3.081
-2.5 | -0.06 | 0.03505 | -0.02 | -1.71
-2 | -0.005 | 0.0338 | -0.021 | -0.156
-1.5 | 0.062 | 0.01484 | -0.043 | 4.149
-1 | 0.13 | 0.01466 | -0.044 | 8.869
-0.5 | 0.195 | 0.01309 | -0.044 | 14.868
0 | 0.259 | 0.01367 | -0.045 | 18.914
0.5 | 0.325 | 0.01383 | -0.046 | 23.474
1 | 0.391 | 0.01399 | -0.047 | 27.946
1.5 | 0.457 | 0.0142 | -0.049 | 32.194
2 | 0.521 | 0.01446 | -0.05 | 36.032
2.5 | 0.587 | 0.01473 | -0.051 | 39.883
3 | 0.654 | 0.01506 | -0.052 | 43.435
3.5 | 0.726 | 0.01951 | -0.054 | 37.222
4 | 0.787 | 0.02037 | -0.055 | 38.615
4.5 | 0.844 | 0.02128 | -0.056 | 39.664
5 | 0.74 | 0.04163 | -0.028 | 17.778
5.5 | 0.775 | 0.04558 | -0.025 | 16.999
6 | 0.796 | 0.05049 | -0.023 | 15.764
6.5 | 0.791 | 0.05697 | -0.022 | 13.889
7 | 0.708 | 0.07123 | -0.02 | 9.942
7.5 | 0.508 | 0.11268 | -0.02 | 4.508
8 | 0.535 | 0.1433 | -0.024 | 3.733
8.5 | 0.561 | 0.14513 | -0.024 | 3.868
9 | 0.588 | 0.14964 | -0.025 | 3.928
9.5 | 0.615 | 0.16822 | -0.028 | 3.656
10 | 0.641 | 0.16884 | -0.029 | 3.798
10.5 | 0.668 | 0.17321 | -0.029 | 3.854
11 | 0.695 | 0.20475 | -0.033 | 3.395
11.5 | 0.721 | 0.21873 | -0.033 | 3.297
12 | 0.747 | 0.22207 | -0.034 | 3.365
12.5 | 0.773 | 0.22551 | -0.034 | 3.429
13 | 0.799 | 0.23086 | -0.035 | 3.463
13.5 | 0.827 | 0.24529 | -0.038 | 3.372
14 | 0.853 | 0.25083 | -0.038 | 3.4
14.5 | 0.879 | 0.2586 | -0.039 | 3.398
15 | 0.905 | 0.26798 | -0.04 | 3.375
15.5 | 0.932 | 0.29913 | -0.043 | 3.117
16 | 0.958 | 0.29868 | -0.043 | 3.208
16.5 | 0.984 | 0.3053 | -0.044 | 3.222
17 | 1.009 | 0.30535 | -0.044 | 3.304
17.5 | 1.035 | 0.30796 | -0.045 | 3.36
18 | 1.063 | 0.31688 | -0.048 | 3.355
18.5 | 1.088 | 0.32686 | -0.049 | 3.329
19 | 1.113 | 0.33711 | -0.049 | 3.303
19.5 | 1.139 | 0.33877 | -0.05 | 3.361
20 | 1.167 | 0.36486 | -0.052 | 3.199

## 16. Re 100k Mach 0.50 (2)
BIGFOIL.COM POLAR EXPORT
NACA67-311 a=0.5
NACA67-311 a=0.5 |  |  |  | Cl Max: | 0.9321 | at alpha= | 7.5 | deg
XFOIL ncrit=9 |  |  |  | L/D Max: | 30.8237 | at alpha= | 5.5 | deg
Re: | 100000 |  |  | Cd Min: | 0.14412 | at alpha= | 12.5 | deg
Mach: | 0.5 |  |  | Cl=0 at alpha= | -0.6908 | deg
|  |  |  | @ Cl=0.1, Cd= | 0.030604
|  |  |  | @ Cl=0.4, Cd= | 0.035327
|  |  |  | @ Cl=0.6, Cd= | 0.031745
alpha (deg) | Cl | Cd | Cm | Cl/Cd
-10 | -0.4464 | 0.12575 | -0.0353 | -3.5499
-9.5 | -0.4436 | 0.1199 | -0.0325 | -3.6997
-9 | -0.4956 | 0.11819 | -0.0357 | -4.1932
-8.5 | -0.4627 | 0.10879 | -0.0293 | -4.2531
-8 | -0.5253 | 0.10633 | -0.0326 | -4.9403
-7.5 | -0.4948 | 0.09786 | -0.0259 | -5.0562
-7 | -0.5242 | 0.09214 | -0.0243 | -5.6892
-6.5 | -0.5743 | 0.08822 | -0.0201 | -6.5099
-6 | -0.5889 | 0.08199 | -0.0147 | -7.1826
-5.5 | -0.6169 | 0.07633 | -0.0098 | -8.082
-5 | -0.6522 | 0.07136 | -0.0051 | -9.1396
-4.5 | -0.651 | 0.0649 | 0.0014 | -10.0308
-3.5 | -0.5987 | 0.04644 | 0.0012 | -12.8919
-3 | -0.5634 | 0.04013 | 0.0054 | -14.0394
-2.5 | -0.5053 | 0.0351 | 0.0069 | -14.396
-2 | -0.4245 | 0.03196 | 0.0044 | -13.2822
-1.5 | -0.3418 | 0.02999 | 0.0023 | -11.3971
-1 | -0.0363 | 0.02879 | -0.0362 | -1.2609
-0.5 | 0.0224 | 0.02949 | -0.037 | 0.75958
0 | 0.0785 | 0.03027 | -0.0374 | 2.5933
0.5 | 0.1345 | 0.03114 | -0.0378 | 4.3192
1 | 0.1923 | 0.03211 | -0.0385 | 5.9888
1.5 | 0.2329 | 0.03279 | -0.0359 | 7.1028
2 | 0.2811 | 0.03361 | -0.0346 | 8.3636
2.5 | 0.3409 | 0.03452 | -0.0351 | 9.8754
3 | 0.3844 | 0.03521 | -0.0324 | 10.9174
3.5 | 0.4593 | 0.03577 | -0.0344 | 12.8404
4 | 0.5194 | 0.0358 | -0.033 | 14.5084
5.5 | 0.7484 | 0.02428 | -0.0113 | 30.8237
6 | 0.7472 | 0.02689 | -0.0003 | 27.7873
6.5 | 0.7986 | 0.02965 | 0.0043 | 26.9342
7 | 0.9034 | 0.03531 | 0.001 | 25.5848
7.5 | 0.9321 | 0.04025 | 0.0072 | 23.1578
8 | 0.9247 | 0.04524 | 0.0175 | 20.4399
8.5 | 0.8979 | 0.04986 | 0.0284 | 18.0084
9 | 0.8665 | 0.05561 | 0.0364 | 15.5817
9.5 | 0.8261 | 0.06277 | 0.0411 | 13.1607
10 | 0.7869 | 0.07169 | 0.0415 | 10.9764
10.5 | 0.7492 | 0.08279 | 0.0377 | 9.0494
11 | 0.7269 | 0.09478 | 0.0321 | 7.6693
11.5 | 0.6912 | 0.11378 | 0.0177 | 6.0749
12 | 0.6979 | 0.12396 | 0.0151 | 5.63
12.5 | 0.6786 | 0.14412 | 0.0001 | 4.7086

## 17. Re 250k Mach 0.00 (1)
BIGFOIL.COM POLAR EXPORT
NACA67-311 a=0.5
NACA67-311 a=0.5 |  |  |  | Cl Max: | 0.94 | at alpha= | 6.5 | deg
JavaFoil+Calcfoil stall+Eppler ext transition |  |  |  | L/D Max: | 69.029 | at alpha= | 3.5 | deg
Re: | 250000 |  |  | Cd Min: | 0.00804 | at alpha= | -1 | deg
Mach: | 0 |  |  | Cl=0 at alpha= | -1.95 | deg
|  |  |  | @ Cl=0.1, Cd= | 0.0084248
|  |  |  | @ Cl=0.4, Cd= | 0.0085983
|  |  |  | @ Cl=0.6, Cd= | 0.0090632
alpha (deg) | Cl | Cd | Cm | Cl/Cd
-16.5 | -0.457 | 0.21013 | -0.005 | -2.173
-16 | -0.477 | 0.19424 | -0.005 | -2.458
-15.5 | -0.498 | 0.1811 | -0.006 | -2.752
-15 | -0.519 | 0.17057 | -0.006 | -3.042
-14.5 | -0.539 | 0.15409 | -0.006 | -3.496
-14 | -0.557 | 0.14805 | -0.007 | -3.764
-13.5 | -0.574 | 0.13932 | -0.007 | -4.121
-13 | -0.586 | 0.12742 | -0.007 | -4.599
-12.5 | -0.593 | 0.11327 | -0.007 | -5.237
-12 | -0.598 | 0.10612 | -0.008 | -5.632
-11.5 | -0.599 | 0.10107 | -0.008 | -5.928
-11 | -0.597 | 0.0904 | -0.008 | -6.606
-10.5 | -0.591 | 0.08502 | -0.009 | -6.956
-10 | -0.582 | 0.0788 | -0.009 | -7.383
-9.5 | -0.568 | 0.0724 | -0.009 | -7.847
-9 | -0.55 | 0.06713 | -0.01 | -8.2
-8.5 | -0.529 | 0.06207 | -0.01 | -8.517
-8 | -0.503 | 0.05789 | -0.011 | -8.69
-7.5 | -0.473 | 0.05372 | -0.011 | -8.796
-7 | -0.438 | 0.0505 | -0.011 | -8.678
-6.5 | -0.402 | 0.04719 | -0.012 | -8.511
-6 | -0.363 | 0.04435 | -0.012 | -8.182
-5.5 | -0.322 | 0.04174 | -0.013 | -7.721
-5 | -0.28 | 0.03919 | -0.014 | -7.149
-4.5 | -0.237 | 0.03715 | -0.015 | -6.372
-4 | -0.192 | 0.03492 | -0.017 | -5.505
-3.5 | -0.181 | 0.01166 | -0.035 | -15.514
-3 | -0.123 | 0.00995 | -0.036 | -12.367
-2.5 | -0.065 | 0.00974 | -0.037 | -6.638
-2 | -0.006 | 0.01009 | -0.038 | -0.561
-1.5 | 0.054 | 0.0099 | -0.038 | 5.428
-1 | 0.112 | 0.00804 | -0.039 | 13.898
-0.5 | 0.171 | 0.00804 | -0.04 | 21.28
0 | 0.227 | 0.00833 | -0.041 | 27.3
0.5 | 0.286 | 0.0084 | -0.042 | 33.977
1 | 0.343 | 0.0085 | -0.042 | 40.411
1.5 | 0.401 | 0.0086 | -0.043 | 46.678
2 | 0.459 | 0.0087 | -0.044 | 52.701
2.5 | 0.516 | 0.00883 | -0.045 | 58.45
3 | 0.573 | 0.00899 | -0.046 | 63.807
3.5 | 0.632 | 0.00915 | -0.047 | 69.029
4 | 0.691 | 0.01435 | -0.049 | 48.193
4.5 | 0.746 | 0.01486 | -0.05 | 50.197
5 | 0.798 | 0.01544 | -0.051 | 51.702
5.5 | 0.849 | 0.01614 | -0.051 | 52.614
6 | 0.896 | 0.01646 | -0.052 | 54.434
6.5 | 0.94 | 0.01708 | -0.053 | 55.034
7 | 0.804 | 0.0463 | -0.026 | 17.365
7.5 | 0.831 | 0.04998 | -0.022 | 16.622
8 | 0.857 | 0.05339 | -0.023 | 16.041
8.5 | 0.878 | 0.05753 | -0.023 | 15.263
9 | 0.895 | 0.06278 | -0.023 | 14.258
9.5 | 0.907 | 0.067 | -0.022 | 13.543
10 | 0.915 | 0.07204 | -0.021 | 12.703
10.5 | 0.918 | 0.07662 | -0.021 | 11.985
11 | 0.917 | 0.08332 | -0.021 | 11.006
11.5 | 0.907 | 0.08962 | -0.021 | 10.124

## 18. Re 250k Mach 0.00 (2)
BIGFOIL.COM POLAR EXPORT
NACA67-311 a=0.5
NACA67-311 a=0.5 |  |  |  | Cl Max: | 1.0335 | at alpha= | 10 | deg
XFOIL ncrit=9 |  |  |  | L/D Max: | 78.7213 | at alpha= | 4 | deg
Re: | 250000 |  |  | Cd Min: | 0.2267 | at alpha= | -20 | deg
Mach: | 0 |  |  | Cl=0 at alpha= | -1.3988 | deg
|  |  |  | @ Cl=0.1, Cd= | 0.016803
|  |  |  | @ Cl=0.4, Cd= | 0.017549
|  |  |  | @ Cl=0.6, Cd= | 0.01711
alpha (deg) | Cl | Cd | Cm | Cl/Cd
-20 | -0.5851 | 0.2267 | 0.0013 | -2.5809
-19.5 | -0.5715 | 0.22158 | -0.004 | -2.5792
-19 | -0.5624 | 0.21714 | -0.0094 | -2.59
-18.5 | -0.539 | 0.20697 | -0.0106 | -2.6042
-18 | -0.5226 | 0.20091 | -0.0138 | -2.6012
-17.5 | -0.5069 | 0.19468 | -0.0173 | -2.6038
-17 | -0.4924 | 0.18818 | -0.0214 | -2.6166
-16.5 | -0.4875 | 0.18346 | -0.0273 | -2.6573
-16 | -0.4812 | 0.17758 | -0.0321 | -2.7098
-15.5 | -0.455 | 0.16722 | -0.0318 | -2.721
-15 | -0.4409 | 0.16082 | -0.0344 | -2.7416
-14.5 | -0.4292 | 0.15441 | -0.0372 | -2.7796
-14 | -0.4264 | 0.1485 | -0.0422 | -2.8714
-13.5 | -0.4277 | 0.14234 | -0.0472 | -3.0048
-13 | -0.4274 | 0.13353 | -0.0479 | -3.2008
-12.5 | -0.4256 | 0.12905 | -0.0435 | -3.2979
-12 | -0.4381 | 0.12586 | -0.0388 | -3.4809
-11.5 | -0.4509 | 0.1219 | -0.0356 | -3.6989
-11 | -0.4577 | 0.11639 | -0.0353 | -3.9325
-10.5 | -0.4494 | 0.10684 | -0.0461 | -4.2063
-10 | -0.4496 | 0.09633 | -0.06 | -4.6673
-9.5 | -0.4559 | 0.08535 | -0.0724 | -5.3415
-9 | -0.4627 | 0.07618 | -0.0709 | -6.0738
-8.5 | -0.4601 | 0.06958 | -0.0729 | -6.6125
-8 | -0.4705 | 0.06422 | -0.0697 | -7.3264
-7.5 | -0.4679 | 0.05791 | -0.068 | -8.0798
-7 | -0.464 | 0.05495 | -0.0619 | -8.444
-6.5 | -0.4695 | 0.04604 | -0.0564 | -10.1977
-6 | -0.4345 | 0.04226 | -0.0551 | -10.2816
-5.5 | -0.4245 | 0.03787 | -0.0481 | -11.2094
-5 | -0.3829 | 0.02824 | -0.0427 | -13.5588
-4.5 | -0.3173 | 0.02471 | -0.0447 | -12.841
-4 | -0.2887 | 0.02287 | -0.0394 | -12.6235
-3.5 | -0.2226 | 0.02106 | -0.0415 | -10.5698
-3 | -0.1832 | 0.02015 | -0.0384 | -9.0918
-2.5 | -0.1295 | 0.01897 | -0.0383 | -6.8266
-2 | -0.0879 | 0.01829 | -0.0359 | -4.8059
-1.5 | -0.0788 | 0.0156 | -0.0258 | -5.0513
-1 | 0.3107 | 0.01822 | -0.0887 | 17.0527
-0.5 | 0.4078 | 0.01749 | -0.0984 | 23.3162
0.5 | 0.5146 | 0.01729 | -0.0993 | 29.7629
1 | 0.5578 | 0.01739 | -0.0977 | 32.0759
2 | 0.6678 | 0.01666 | -0.0979 | 40.084
2.5 | 0.7311 | 0.01384 | -0.0961 | 52.8251
3 | 0.7775 | 0.01223 | -0.0923 | 63.5732
3.5 | 0.8179 | 0.01154 | -0.0885 | 70.8752
4 | 0.8557 | 0.01087 | -0.0839 | 78.7213
4.5 | 0.8548 | 0.01279 | -0.0724 | 66.8335
5 | 0.8324 | 0.0161 | -0.0591 | 51.7019
5.5 | 0.8397 | 0.01756 | -0.0505 | 47.8189
6 | 0.8429 | 0.01865 | -0.041 | 45.1957
6.5 | 0.8398 | 0.01947 | -0.0304 | 43.133
7 | 0.837 | 0.02086 | -0.0201 | 40.1246
7.5 | 0.8452 | 0.02179 | -0.0119 | 38.7884
8 | 0.8925 | 0.02462 | -0.0107 | 36.251
8.5 | 0.9258 | 0.02627 | -0.0069 | 35.2417
9 | 1.0157 | 0.03223 | -0.0145 | 31.5141
9.5 | 1.0268 | 0.03588 | -0.007 | 28.6176
10 | 1.0335 | 0.03931 | 0.0008 | 26.291
10.5 | 1.0272 | 0.04556 | 0.0092 | 22.5461
11 | 1.0055 | 0.05238 | 0.0178 | 19.1963
11.5 | 0.9265 | 0.07287 | 0.0285 | 12.7144
12 | 0.8663 | 0.07805 | 0.0331 | 11.0993
12.5 | 0.8168 | 0.08895 | 0.0308 | 9.1827
13 | 0.7767 | 0.10287 | 0.024 | 7.5503
13.5 | 0.7338 | 0.12498 | 0.0083 | 5.8713
14 | 0.7208 | 0.13871 | 0.0002 | 5.1965
14.5 | 0.7216 | 0.14827 | -0.0043 | 4.8668
15 | 0.7342 | 0.15473 | -0.006 | 4.745

## 19. Re 250k Mach 0.10 (1)
BIGFOIL.COM POLAR EXPORT
NACA67-311 a=0.5
NACA67-311 a=0.5 |  |  |  | Cl Max: | 0.943 | at alpha= | 6.5 | deg
JavaFoil+Calcfoil stall+Eppler ext transition |  |  |  | L/D Max: | 69.106 | at alpha= | 3.5 | deg
Re: | 250000 |  |  | Cd Min: | 0.00805 | at alpha= | -1 | deg
Mach: | 0.1 |  |  | Cl=0 at alpha= | -1.95 | deg
|  |  |  | @ Cl=0.1, Cd= | 0.008441
|  |  |  | @ Cl=0.4, Cd= | 0.0086243
|  |  |  | @ Cl=0.6, Cd= | 0.0090832
alpha (deg) | Cl | Cd | Cm | Cl/Cd
-16 | -0.434 | 0.21728 | -0.005 | -1.999
-15.5 | -0.458 | 0.19601 | -0.006 | -2.337
-15 | -0.482 | 0.18387 | -0.006 | -2.62
-14.5 | -0.505 | 0.16054 | -0.006 | -3.144
-14 | -0.527 | 0.15675 | -0.007 | -3.36
-13.5 | -0.547 | 0.13828 | -0.007 | -3.958
-13 | -0.563 | 0.13006 | -0.007 | -4.325
-12.5 | -0.573 | 0.11977 | -0.008 | -4.785
-12 | -0.581 | 0.10881 | -0.008 | -5.337
-11.5 | -0.585 | 0.10296 | -0.008 | -5.683
-11 | -0.586 | 0.09206 | -0.008 | -6.364
-10.5 | -0.583 | 0.08618 | -0.009 | -6.761
-10 | -0.575 | 0.08 | -0.009 | -7.191
-9.5 | -0.564 | 0.07382 | -0.009 | -7.635
-9 | -0.548 | 0.06775 | -0.01 | -8.082
-8.5 | -0.527 | 0.06306 | -0.01 | -8.36
-8 | -0.502 | 0.05854 | -0.01 | -8.584
-7.5 | -0.473 | 0.05428 | -0.011 | -8.707
-7 | -0.439 | 0.05095 | -0.011 | -8.612
-6.5 | -0.402 | 0.04752 | -0.012 | -8.47
-6 | -0.364 | 0.04447 | -0.012 | -8.185
-5.5 | -0.323 | 0.0418 | -0.013 | -7.736
-5 | -0.281 | 0.03932 | -0.014 | -7.153
-4.5 | -0.238 | 0.03713 | -0.015 | -6.401
-4 | -0.193 | 0.03503 | -0.017 | -5.511
-3.5 | -0.182 | 0.01169 | -0.035 | -15.539
-3 | -0.124 | 0.00995 | -0.036 | -12.435
-2.5 | -0.065 | 0.00973 | -0.037 | -6.675
-2 | -0.006 | 0.01007 | -0.038 | -0.564
-1.5 | 0.054 | 0.00994 | -0.039 | 5.432
-1 | 0.112 | 0.00805 | -0.039 | 13.952
-0.5 | 0.172 | 0.00805 | -0.04 | 21.332
0 | 0.229 | 0.00835 | -0.041 | 27.354
0.5 | 0.287 | 0.00843 | -0.042 | 34.035
1 | 0.345 | 0.00852 | -0.043 | 40.477
1.5 | 0.403 | 0.00863 | -0.044 | 46.737
2 | 0.461 | 0.00872 | -0.045 | 52.825
2.5 | 0.519 | 0.00886 | -0.046 | 58.518
3 | 0.576 | 0.00901 | -0.047 | 63.971
3.5 | 0.635 | 0.00919 | -0.048 | 69.106
4 | 0.695 | 0.01441 | -0.049 | 48.22
4.5 | 0.749 | 0.01492 | -0.05 | 50.201
5 | 0.802 | 0.01553 | -0.051 | 51.642
5.5 | 0.853 | 0.01623 | -0.052 | 52.554
6 | 0.9 | 0.01644 | -0.053 | 54.725
6.5 | 0.943 | 0.01714 | -0.053 | 55.02
7 | 0.806 | 0.04666 | -0.026 | 17.274
7.5 | 0.833 | 0.05056 | -0.023 | 16.469
8 | 0.858 | 0.05409 | -0.023 | 15.854
8.5 | 0.878 | 0.0579 | -0.023 | 15.163
9 | 0.893 | 0.06305 | -0.022 | 14.17
9.5 | 0.904 | 0.06741 | -0.022 | 13.407
10 | 0.909 | 0.07266 | -0.021 | 12.515
10.5 | 0.91 | 0.07931 | -0.021 | 11.475
11 | 0.906 | 0.08458 | -0.021 | 10.71
11.5 | 0.893 | 0.0912 | -0.021 | 9.788

## 20. Re 250k Mach 0.10 (2)
BIGFOIL.COM POLAR EXPORT
NACA67-311 a=0.5
NACA67-311 a=0.5 |  |  |  | Cl Max: | 1.0276 | at alpha= | 10 | deg
XFOIL ncrit=9 |  |  |  | L/D Max: | 79.0892 | at alpha= | 4 | deg
Re: | 250000 |  |  | Cd Min: | 0.2273 | at alpha= | -20 | deg
Mach: | 0.1 |  |  | Cl=0 at alpha= | -1.6653 | deg
|  |  |  | @ Cl=0.1, Cd= | 0.01817
|  |  |  | @ Cl=0.4, Cd= | 0.01776
|  |  |  | @ Cl=0.6, Cd= | 0.017177
alpha (deg) | Cl | Cd | Cm | Cl/Cd
-20 | -0.5863 | 0.2273 | 0.0013 | -2.5794
-19.5 | -0.5728 | 0.22228 | -0.0041 | -2.5769
-19 | -0.5635 | 0.21782 | -0.0095 | -2.587
-18.5 | -0.5395 | 0.2075 | -0.0106 | -2.6
-18 | -0.523 | 0.20141 | -0.0139 | -2.5967
-17.5 | -0.5071 | 0.19514 | -0.0175 | -2.5986
-17 | -0.4926 | 0.18869 | -0.0217 | -2.6106
-16.5 | -0.4879 | 0.18406 | -0.0276 | -2.6508
-16 | -0.4811 | 0.17812 | -0.0323 | -2.701
-15.5 | -0.454 | 0.16767 | -0.0319 | -2.7077
-15 | -0.44 | 0.16126 | -0.0346 | -2.7285
-14.5 | -0.4282 | 0.1548 | -0.0374 | -2.7661
-14 | -0.4264 | 0.14908 | -0.0427 | -2.8602
-13.5 | -0.4269 | 0.14291 | -0.0474 | -2.9872
-13 | -0.4251 | 0.13415 | -0.0473 | -3.1688
-12.5 | -0.425 | 0.12992 | -0.0429 | -3.2712
-12 | -0.4374 | 0.12666 | -0.0384 | -3.4533
-11.5 | -0.4497 | 0.12263 | -0.0353 | -3.6671
-11 | -0.4541 | 0.11677 | -0.0358 | -3.8888
-10.5 | -0.4467 | 0.10717 | -0.0477 | -4.1681
-10 | -0.4458 | 0.09698 | -0.0604 | -4.5968
-9.5 | -0.4539 | 0.08358 | -0.0702 | -5.4307
-9 | -0.4461 | 0.07773 | -0.0701 | -5.7391
-8.5 | -0.4527 | 0.07077 | -0.0729 | -6.3968
-8 | -0.4642 | 0.06504 | -0.0705 | -7.1371
-7.5 | -0.4631 | 0.05847 | -0.0691 | -7.9203
-7 | -0.4618 | 0.05548 | -0.063 | -8.3237
-6.5 | -0.4673 | 0.04663 | -0.0575 | -10.0214
-6 | -0.4328 | 0.04277 | -0.0561 | -10.1192
-5.5 | -0.4246 | 0.03829 | -0.0489 | -11.0891
-5 | -0.381 | 0.03052 | -0.0452 | -12.4836
-4.5 | -0.3401 | 0.0256 | -0.0409 | -13.2852
-4 | -0.2899 | 0.02306 | -0.0398 | -12.5716
-3.5 | -0.2223 | 0.02118 | -0.0421 | -10.4958
-3 | -0.1847 | 0.02052 | -0.0386 | -9.001
-2 | -0.0907 | 0.01843 | -0.0357 | -4.9213
0 | 0.4513 | 0.01769 | -0.097 | 25.5116
0.5 | 0.517 | 0.01733 | -0.0996 | 29.8327
1 | 0.5589 | 0.01746 | -0.0977 | 32.0103
1.5 | 0.6228 | 0.01702 | -0.0996 | 36.5922
2 | 0.6705 | 0.01668 | -0.0981 | 40.1978
2.5 | 0.7333 | 0.01386 | -0.0961 | 52.9076
3 | 0.781 | 0.01227 | -0.0925 | 63.6512
3.5 | 0.8218 | 0.01155 | -0.0887 | 71.1515
4 | 0.8597 | 0.01087 | -0.0839 | 79.0892
4.5 | 0.8531 | 0.01311 | -0.0714 | 65.0725
5 | 0.8321 | 0.01629 | -0.0583 | 51.0804
5.5 | 0.8394 | 0.01768 | -0.0496 | 47.4774
6 | 0.8393 | 0.01873 | -0.0394 | 44.8105
6.5 | 0.8366 | 0.01959 | -0.0289 | 42.7055
7 | 0.8352 | 0.02101 | -0.0188 | 39.7525
7.5 | 0.8445 | 0.02199 | -0.0107 | 38.4038
8 | 0.8955 | 0.02492 | -0.01 | 35.935
8.5 | 0.9289 | 0.02663 | -0.0062 | 34.8817
9 | 1.0202 | 0.03338 | -0.0139 | 30.5632
9.5 | 1.0235 | 0.03652 | -0.0049 | 28.0257
10 | 1.0276 | 0.04017 | 0.0032 | 25.5813
10.5 | 1.0166 | 0.04621 | 0.0121 | 21.9996
11 | 0.9936 | 0.05286 | 0.0205 | 18.7968

## 21. Re 250k Mach 0.25 (1)
BIGFOIL.COM POLAR EXPORT
NACA67-311 a=0.5
NACA67-311 a=0.5 |  |  |  | Cl Max: | 0.918 | at alpha= | 6 | deg
JavaFoil+Calcfoil stall+Eppler ext transition |  |  |  | L/D Max: | 69.545 | at alpha= | 3.5 | deg
Re: | 250000 |  |  | Cd Min: | 0.00814 | at alpha= | -1 | deg
Mach: | 0.25 |  |  | Cl=0 at alpha= | -1.9508 | deg
|  |  |  | @ Cl=0.1, Cd= | 0.0084875
|  |  |  | @ Cl=0.4, Cd= | 0.008719
|  |  |  | @ Cl=0.6, Cd= | 0.0091893
alpha (deg) | Cl | Cd | Cm | Cl/Cd
-14.5 | -0.149 | 0.28564 | -0.007 | -0.521
-14 | -0.232 | 0.23508 | -0.007 | -0.987
-13.5 | -0.296 | 0.2002 | -0.007 | -1.48
-13 | -0.348 | 0.18742 | -0.007 | -1.857
-12.5 | -0.391 | 0.16145 | -0.008 | -2.421
-12 | -0.429 | 0.14241 | -0.008 | -3.011
-11.5 | -0.461 | 0.12711 | -0.008 | -3.627
-11 | -0.487 | 0.10873 | -0.009 | -4.478
-10.5 | -0.506 | 0.09897 | -0.009 | -5.113
-10 | -0.518 | 0.08879 | -0.009 | -5.836
-9.5 | -0.523 | 0.07995 | -0.009 | -6.54
-9 | -0.52 | 0.07399 | -0.01 | -7.033
-8.5 | -0.511 | 0.06681 | -0.01 | -7.644
-8 | -0.494 | 0.06192 | -0.011 | -7.984
-7.5 | -0.47 | 0.0571 | -0.011 | -8.229
-7 | -0.44 | 0.05259 | -0.011 | -8.362
-6.5 | -0.406 | 0.04866 | -0.012 | -8.342
-6 | -0.369 | 0.0453 | -0.012 | -8.141
-5.5 | -0.329 | 0.04238 | -0.013 | -7.762
-5 | -0.287 | 0.03987 | -0.013 | -7.193
-4.5 | -0.243 | 0.03753 | -0.015 | -6.471
-4 | -0.198 | 0.03534 | -0.017 | -5.591
-3.5 | -0.186 | 0.0118 | -0.036 | -15.764
-3 | -0.127 | 0.01159 | -0.037 | -10.941
-2.5 | -0.067 | 0.01127 | -0.038 | -5.913
-2 | -0.006 | 0.00966 | -0.039 | -0.604
-1.5 | 0.055 | 0.00953 | -0.04 | 5.815
-1 | 0.115 | 0.00814 | -0.04 | 14.16
-0.5 | 0.176 | 0.00815 | -0.041 | 21.642
0 | 0.235 | 0.00847 | -0.042 | 27.712
0.5 | 0.294 | 0.00855 | -0.043 | 34.455
1 | 0.354 | 0.00865 | -0.044 | 40.962
1.5 | 0.414 | 0.00874 | -0.045 | 47.394
2 | 0.473 | 0.00885 | -0.046 | 53.448
2.5 | 0.532 | 0.009 | -0.047 | 59.149
3 | 0.592 | 0.00916 | -0.048 | 64.708
3.5 | 0.652 | 0.00938 | -0.049 | 69.545
4 | 0.712 | 0.01474 | -0.05 | 48.325
4.5 | 0.768 | 0.01533 | -0.051 | 50.095
5 | 0.821 | 0.016 | -0.052 | 51.342
5.5 | 0.872 | 0.01674 | -0.053 | 52.118
6 | 0.918 | 0.01742 | -0.054 | 52.695
6.5 | 0.79 | 0.04333 | -0.029 | 18.236
7 | 0.817 | 0.04724 | -0.026 | 17.294
7.5 | 0.839 | 0.05135 | -0.023 | 16.347
8 | 0.858 | 0.05564 | -0.023 | 15.422
8.5 | 0.87 | 0.05977 | -0.023 | 14.552
9 | 0.874 | 0.06541 | -0.022 | 13.357
9.5 | 0.87 | 0.07245 | -0.022 | 12.008
10 | 0.858 | 0.07948 | -0.02 | 10.791
10.5 | 0.837 | 0.08684 | -0.02 | 9.639
11 | 0.808 | 0.09526 | -0.02 | 8.485

## 22. Re 250k Mach 0.25 (2)
BIGFOIL.COM POLAR EXPORT
NACA67-311 a=0.5
NACA67-311 a=0.5 |  |  |  | Cl Max: | 1.0044 | at alpha= | 9 | deg
XFOIL ncrit=9 |  |  |  | L/D Max: | 77.1958 | at alpha= | 4 | deg
Re: | 250000 |  |  | Cd Min: | 0.23101 | at alpha= | -20 | deg
Mach: | 0.25 |  |  | Cl=0 at alpha= | -1.779 | deg
|  |  |  | @ Cl=0.1, Cd= | 0.018623
|  |  |  | @ Cl=0.4, Cd= | 0.018178
|  |  |  | @ Cl=0.6, Cd= | 0.13086
alpha (deg) | Cl | Cd | Cm | Cl/Cd
-20 | -0.5935 | 0.23101 | 0.001 | -2.5692
-19.5 | -0.5803 | 0.22629 | -0.0046 | -2.5644
-19 | -0.5632 | 0.21834 | -0.0084 | -2.5795
-18.5 | -0.5428 | 0.21048 | -0.0107 | -2.5789
-18 | -0.5256 | 0.20419 | -0.0143 | -2.5741
-17.5 | -0.5089 | 0.1977 | -0.0182 | -2.5741
-17 | -0.4957 | 0.19188 | -0.0234 | -2.5834
-16.5 | -0.4905 | 0.18733 | -0.0291 | -2.6184
-16 | -0.4686 | 0.17707 | -0.0309 | -2.6464
-15.5 | -0.4501 | 0.17008 | -0.0327 | -2.6464
-15 | -0.4357 | 0.16356 | -0.0357 | -2.6639
-14.5 | -0.4241 | 0.15704 | -0.0392 | -2.7006
-14 | -0.4255 | 0.15214 | -0.045 | -2.7968
-13.5 | -0.4244 | 0.14607 | -0.0483 | -2.9055
-13 | -0.416 | 0.13789 | -0.0447 | -3.0169
-12.5 | -0.4243 | 0.1344 | -0.0403 | -3.157
-12 | -0.4348 | 0.13068 | -0.0367 | -3.3272
-11.5 | -0.4447 | 0.12629 | -0.0343 | -3.5213
-11 | -0.4376 | 0.11846 | -0.0402 | -3.6941
-10.5 | -0.4321 | 0.10951 | -0.0529 | -3.9458
-10 | -0.4294 | 0.09884 | -0.0569 | -4.3444
-9.5 | -0.4115 | 0.0919 | -0.0593 | -4.4777
-9 | -0.4004 | 0.08393 | -0.0656 | -4.7706
-8.5 | -0.4088 | 0.07502 | -0.074 | -5.4492
-8 | -0.4327 | 0.06854 | -0.0745 | -6.3131
-7.5 | -0.4541 | 0.06353 | -0.0717 | -7.1478
-7 | -0.4567 | 0.05399 | -0.0694 | -8.459
-6.5 | -0.4518 | 0.04987 | -0.0635 | -9.0596
-6 | -0.4215 | 0.04827 | -0.06 | -8.7321
-5.5 | -0.4225 | 0.04049 | -0.0534 | -10.4347
-5 | -0.3801 | 0.03623 | -0.052 | -10.4913
-4 | -0.2935 | 0.02413 | -0.043 | -12.1633
-3.5 | -0.219 | 0.02183 | -0.046 | -10.0321
-3 | -0.1889 | 0.02088 | -0.0405 | -9.0469
-2.5 | -0.1218 | 0.01944 | -0.0424 | -6.2654
-2 | -0.0929 | 0.01882 | -0.0371 | -4.9362
-1 | 0.3275 | 0.01839 | -0.0928 | 17.8086
-0.5 | 0.3994 | 0.01818 | -0.0971 | 21.9692
0 | 0.4617 | 0.01795 | -0.0989 | 25.7214
1 | 0.5713 | 0.01771 | -0.0992 | 32.2586
1.5 | 0.6154 | 0.01777 | -0.0972 | 34.6314
2 | 0.67 | 0.01736 | -0.0966 | 38.5945
2.5 | 0.7477 | 0.01392 | -0.0963 | 53.7141
3 | 0.7984 | 0.01242 | -0.093 | 64.2834
3.5 | 0.8428 | 0.01161 | -0.0894 | 72.5926
4 | 0.8754 | 0.01134 | -0.0825 | 77.1958
4.5 | 0.8445 | 0.01463 | -0.0663 | 57.7239
5 | 0.8299 | 0.01709 | -0.0537 | 48.5606
5.5 | 0.8289 | 0.0182 | -0.0429 | 45.544
6 | 0.8227 | 0.01929 | -0.0315 | 42.649
6.5 | 0.8236 | 0.02035 | -0.0215 | 40.4717
7 | 0.8292 | 0.0219 | -0.0124 | 37.863
7.5 | 0.8447 | 0.02316 | -0.005 | 36.4724
8 | 0.915 | 0.02677 | -0.0067 | 34.1801
8.5 | 0.9481 | 0.02908 | -0.0024 | 32.6032
9 | 1.0044 | 0.03532 | -0.0032 | 28.4371
9.5 | 0.9968 | 0.04036 | 0.0067 | 24.6977
10 | 0.9838 | 0.0436 | 0.0167 | 22.5642
10.5 | 0.9619 | 0.04969 | 0.0249 | 19.358
11 | 0.9324 | 0.05636 | 0.0313 | 16.5436
11.5 | 0.8974 | 0.06426 | 0.0352 | 13.9651
12 | 0.8213 | 0.07939 | 0.0343 | 10.3451
12.5 | 0.7769 | 0.09339 | 0.0275 | 8.3189
13 | 0.5958 | 0.11746 | 0.0133 | 5.0724
13.5 | 0.5715 | 0.12688 | 0.007 | 4.5043
14 | 0.5821 | 0.13086 | 0.0062 | 4.4483

## 23. Re 250k Mach 0.50 (1)
BIGFOIL.COM POLAR EXPORT
NACA67-311 a=0.5
NACA67-311 a=0.5 |  |  |  | Cl Max: | 1.167 | at alpha= | 20 | deg
JavaFoil+Calcfoil stall+Eppler ext transition |  |  |  | L/D Max: | 66.656 | at alpha= | 3 | deg
Re: | 250000 |  |  | Cd Min: | 0.00858 | at alpha= | -0.5 | deg
Mach: | 0.5 |  |  | Cl=0 at alpha= | -1.9559 | deg
|  |  |  | @ Cl=0.1, Cd= | 0.011193
|  |  |  | @ Cl=0.4, Cd= | 0.009189
|  |  |  | @ Cl=0.6, Cd= | 0.0096647
alpha (deg) | Cl | Cd | Cm | Cl/Cd
-20 | -0.973 | 0.268 | -0.006 | -3.63
-19.5 | -0.944 | 0.25003 | -0.006 | -3.777
-19 | -0.918 | 0.23906 | -0.007 | -3.841
-18.5 | -0.892 | 0.23441 | -0.007 | -3.805
-18 | -0.866 | 0.22713 | -0.008 | -3.812
-17.5 | -0.84 | 0.22231 | -0.008 | -3.777
-17 | -0.813 | 0.21872 | -0.008 | -3.719
-16.5 | -0.785 | 0.21308 | -0.008 | -3.685
-16 | -0.758 | 0.20362 | -0.009 | -3.725
-15.5 | -0.732 | 0.21219 | -0.009 | -3.45
-15 | -0.705 | 0.19981 | -0.01 | -3.531
-14.5 | -0.679 | 0.19445 | -0.01 | -3.492
-14 | -0.652 | 0.19044 | -0.01 | -3.426
-13.5 | -0.625 | 0.17441 | -0.01 | -3.581
-13 | -0.598 | 0.16833 | -0.011 | -3.55
-12.5 | -0.571 | 0.16643 | -0.011 | -3.429
-12 | -0.544 | 0.15393 | -0.011 | -3.535
-11.5 | -0.517 | 0.15181 | -0.012 | -3.408
-11 | -0.49 | 0.14848 | -0.012 | -3.303
-10.5 | -0.464 | 0.14495 | -0.013 | -3.198
-10 | -0.436 | 0.13219 | -0.012 | -3.297
-9.5 | -0.409 | 0.13767 | -0.012 | -2.97
-9 | -0.382 | 0.13239 | -0.013 | -2.885
-8.5 | -0.355 | 0.12996 | -0.013 | -2.731
-8 | -0.327 | 0.11716 | -0.012 | -2.795
-7.5 | -0.3 | 0.11614 | -0.012 | -2.587
-7 | -0.273 | 0.10116 | -0.013 | -2.703
-6.5 | -0.246 | 0.10106 | -0.013 | -2.438
-6 | -0.295 | 0.0613 | -0.014 | -4.805
-5.5 | -0.322 | 0.04859 | -0.014 | -6.627
-5 | -0.298 | 0.04424 | -0.014 | -6.736
-4.5 | -0.26 | 0.04031 | -0.015 | -6.447
-4 | -0.215 | 0.03707 | -0.016 | -5.792
-3.5 | -0.166 | 0.03508 | -0.018 | -4.719
-3 | -0.114 | 0.03258 | -0.022 | -3.501
-2.5 | -0.074 | 0.01184 | -0.042 | -6.246
-2 | -0.006 | 0.01156 | -0.043 | -0.561
-1.5 | 0.062 | 0.01131 | -0.044 | 5.454
-1 | 0.13 | 0.0111 | -0.045 | 11.737
-0.5 | 0.196 | 0.00858 | -0.045 | 22.898
0 | 0.261 | 0.00897 | -0.046 | 29.102
0.5 | 0.327 | 0.0091 | -0.047 | 35.999
1 | 0.395 | 0.00918 | -0.049 | 42.999
1.5 | 0.462 | 0.0093 | -0.05 | 49.656
2 | 0.527 | 0.00947 | -0.051 | 55.618
2.5 | 0.594 | 0.00964 | -0.052 | 61.668
3 | 0.662 | 0.00992 | -0.053 | 66.656
3.5 | 0.728 | 0.0157 | -0.055 | 46.362
4 | 0.789 | 0.01644 | -0.056 | 47.969
4.5 | 0.846 | 0.01727 | -0.057 | 48.993
5 | 0.899 | 0.01826 | -0.058 | 49.236
5.5 | 0.944 | 0.01916 | -0.059 | 49.268
6 | 0.796 | 0.04511 | -0.025 | 17.655
6.5 | 0.792 | 0.05071 | -0.023 | 15.608
7 | 0.708 | 0.06076 | -0.02 | 11.655
7.5 | 0.508 | 0.0769 | -0.022 | 6.607
8 | 0.535 | 0.10697 | -0.025 | 5.001
8.5 | 0.561 | 0.10875 | -0.025 | 5.163
9 | 0.588 | 0.1162 | -0.025 | 5.059
9.5 | 0.615 | 0.12667 | -0.029 | 4.855
10 | 0.641 | 0.12757 | -0.029 | 5.027
10.5 | 0.668 | 0.13126 | -0.03 | 5.086
11 | 0.695 | 0.14838 | -0.033 | 4.685
11.5 | 0.721 | 0.16448 | -0.033 | 4.385
12 | 0.747 | 0.16782 | -0.034 | 4.453
12.5 | 0.773 | 0.17126 | -0.034 | 4.515
13 | 0.8 | 0.1733 | -0.035 | 4.614
13.5 | 0.827 | 0.18961 | -0.038 | 4.362
14 | 0.853 | 0.19477 | -0.039 | 4.379
14.5 | 0.879 | 0.19152 | -0.039 | 4.588
15 | 0.905 | 0.20202 | -0.04 | 4.478
15.5 | 0.933 | 0.22331 | -0.043 | 4.176
16 | 0.958 | 0.22421 | -0.043 | 4.273
16.5 | 0.984 | 0.22849 | -0.044 | 4.305
17 | 1.009 | 0.23207 | -0.045 | 4.348
17.5 | 1.035 | 0.23985 | -0.046 | 4.316
18 | 1.063 | 0.242 | -0.048 | 4.393
18.5 | 1.088 | 0.24523 | -0.049 | 4.438
19 | 1.114 | 0.24952 | -0.049 | 4.463
19.5 | 1.139 | 0.26368 | -0.05 | 4.319
20 | 1.167 | 0.27567 | -0.053 | 4.234

## 24. Re 250k Mach 0.50 (2)
BIGFOIL.COM POLAR EXPORT
NACA67-311 a=0.5
NACA67-311 a=0.5 |  |  |  | Cl Max: | 0.9101 | at alpha= | 20 | deg
XFOIL ncrit=9 |  |  |  | L/D Max: | 72.6198 | at alpha= | 3.5 | deg
Re: | 250000 |  |  | Cd Min: | 0.26712 | at alpha= | 20 | deg
Mach: | 0.5 |  |  | Cl=0 at alpha= | -0.49352 | deg
|  |  |  | @ Cl=0.1, Cd= | 0.018856
|  |  |  | @ Cl=0.4, Cd= | 0.019834
|  |  |  | @ Cl=0.6, Cd= | 0.020008
alpha (deg) | Cl | Cd | Cm | Cl/Cd
-20 | -0.6341 | 0.2513 | 0 | -2.5233
-19.5 | -0.6087 | 0.2404 | -0.003 | -2.532
-19 | -0.5869 | 0.23272 | -0.0076 | -2.5219
-18.5 | -0.5655 | 0.22515 | -0.0122 | -2.5117
-18 | -0.5443 | 0.21781 | -0.0173 | -2.499
-17.5 | -0.5292 | 0.21297 | -0.024 | -2.4849
-17 | -0.5105 | 0.20484 | -0.0287 | -2.4922
-16.5 | -0.4844 | 0.19474 | -0.0306 | -2.4874
-16 | -0.4646 | 0.1875 | -0.0343 | -2.4779
-15.5 | -0.4462 | 0.18037 | -0.0381 | -2.4738
-15 | -0.4305 | 0.17367 | -0.0421 | -2.4788
-14.5 | -0.4351 | 0.17117 | -0.0474 | -2.5419
-14 | -0.4236 | 0.16243 | -0.0444 | -2.6079
-13.5 | -0.4248 | 0.15797 | -0.0402 | -2.6891
-13 | -0.4289 | 0.15382 | -0.0373 | -2.7883
-12.5 | -0.4303 | 0.14892 | -0.036 | -2.8895
-12 | -0.4144 | 0.14128 | -0.0438 | -2.9332
-11.5 | -0.4051 | 0.1342 | -0.0529 | -3.0186
-11 | -0.3814 | 0.12402 | -0.0538 | -3.0753
-10.5 | -0.3617 | 0.11643 | -0.0577 | -3.1066
-10 | -0.3447 | 0.10857 | -0.0636 | -3.1749
-9.5 | -0.3448 | 0.10153 | -0.0722 | -3.396
-9 | -0.3404 | 0.09289 | -0.083 | -3.6645
-8.5 | -0.3185 | 0.08429 | -0.0817 | -3.7786
-8 | -0.3173 | 0.07857 | -0.0821 | -4.0384
-7.5 | -0.3278 | 0.06937 | -0.0967 | -4.7254
-7 | -0.3726 | 0.0659 | -0.0911 | -5.654
-6.5 | -0.3843 | 0.05896 | -0.0841 | -6.518
-6 | -0.3649 | 0.05251 | -0.084 | -6.9492
-5.5 | -0.3795 | 0.04861 | -0.0745 | -7.807
-5 | -0.3897 | 0.04413 | -0.065 | -8.8307
-4.5 | -0.3659 | 0.03555 | -0.0585 | -10.2925
-4 | -0.3335 | 0.03086 | -0.0526 | -10.8069
-3.5 | -0.2946 | 0.02713 | -0.0469 | -10.8588
-3 | -0.2253 | 0.02401 | -0.0464 | -9.3836
-2.5 | -0.1669 | 0.02263 | -0.0441 | -7.3752
-2 | -0.1063 | 0.02087 | -0.0428 | -5.0934
-1.5 | -0.0646 | 0.02007 | -0.0382 | -3.2187
-0.5 | -0.006 | 0.01851 | -0.0198 | -0.32415
0 | 0.4569 | 0.02002 | -0.098 | 22.8222
1 | 0.5572 | 0.02026 | -0.0937 | 27.5025
1.5 | 0.6267 | 0.01985 | -0.0945 | 31.5718
2 | 0.6868 | 0.01951 | -0.0934 | 35.2025
2.5 | 0.7876 | 0.01564 | -0.0947 | 50.3581
3 | 0.8474 | 0.014 | -0.0909 | 60.5286
3.5 | 0.9092 | 0.01252 | -0.0858 | 72.6198
4 | 0.8602 | 0.01535 | -0.0646 | 56.0391
4.5 | 0.8091 | 0.0176 | -0.0444 | 45.9716
5 | 0.7951 | 0.01947 | -0.0309 | 40.8372
5.5 | 0.7951 | 0.02097 | -0.0197 | 37.9161
6 | 0.7965 | 0.02266 | -0.0089 | 35.15
6.5 | 0.8092 | 0.02429 | 0.0004 | 33.3141
7 | 0.8501 | 0.02672 | 0.0064 | 31.8151
7.5 | 0.8858 | 0.0297 | 0.0125 | 29.8249
8 | 0.9023 | 0.03435 | 0.0204 | 26.2678
8.5 | 0.8935 | 0.03882 | 0.0301 | 23.0165
9 | 0.8754 | 0.0444 | 0.0375 | 19.7162
9.5 | 0.8461 | 0.05156 | 0.0426 | 16.41
10 | 0.8113 | 0.06022 | 0.0441 | 13.4723
10.5 | 0.7725 | 0.07122 | 0.0409 | 10.8467
11 | 0.7375 | 0.08508 | 0.0329 | 8.6683
11.5 | 0.7147 | 0.10102 | 0.0228 | 7.0748
12 | 0.7037 | 0.11426 | 0.0159 | 6.1588
12.5 | 0.692 | 0.12987 | 0.0076 | 5.3284
13 | 0.7081 | 0.14077 | 0.0073 | 5.0302
13.5 | 0.6977 | 0.15306 | -0.004 | 4.5583
14 | 0.7133 | 0.16103 | -0.0071 | 4.4296
14.5 | 0.7346 | 0.17045 | -0.0077 | 4.3098
15 | 0.7349 | 0.18049 | -0.0171 | 4.0717
15.5 | 0.7465 | 0.18941 | -0.0229 | 3.9412
16 | 0.7646 | 0.19758 | -0.0269 | 3.8698
16.5 | 0.7937 | 0.20819 | -0.0272 | 3.8124
17 | 0.7976 | 0.21571 | -0.0365 | 3.6976
17.5 | 0.8143 | 0.22427 | -0.0422 | 3.6309
18 | 0.8337 | 0.23256 | -0.0468 | 3.5849
18.5 | 0.8559 | 0.24094 | -0.0501 | 3.5523
19.5 | 0.8945 | 0.25974 | -0.0599 | 3.4438
20 | 0.9101 | 0.26712 | -0.0673 | 3.4071

## 25. Re 500k Mach 0.00 (1)
BIGFOIL.COM POLAR EXPORT
NACA67-311 a=0.5
NACA67-311 a=0.5 |  |  |  | Cl Max: | 1.047 | at alpha= | 8 | deg
JavaFoil+Calcfoil stall+Eppler ext transition |  |  |  | L/D Max: | 95.077 | at alpha= | 3.5 | deg
Re: | 500000 |  |  | Cd Min: | 0.00569 | at alpha= | 1 | deg
Mach: | 0 |  |  | Cl=0 at alpha= | -1.95 | deg
|  |  |  | @ Cl=0.1, Cd= | 0.0064781
|  |  |  | @ Cl=0.4, Cd= | 0.0059146
|  |  |  | @ Cl=0.6, Cd= | 0.0064414
alpha (deg) | Cl | Cd | Cm | Cl/Cd
-16.5 | -0.457 | 0.19037 | -0.006 | -2.4
-16 | -0.478 | 0.17549 | -0.006 | -2.723
-15.5 | -0.499 | 0.15704 | -0.006 | -3.176
-15 | -0.519 | 0.14573 | -0.006 | -3.562
-14.5 | -0.539 | 0.13827 | -0.007 | -3.898
-14 | -0.557 | 0.12711 | -0.007 | -4.386
-13.5 | -0.574 | 0.11771 | -0.007 | -4.879
-13 | -0.586 | 0.10935 | -0.007 | -5.36
-12.5 | -0.593 | 0.10114 | -0.008 | -5.867
-12 | -0.598 | 0.09581 | -0.008 | -6.239
-11.5 | -0.599 | 0.08982 | -0.008 | -6.672
-11 | -0.597 | 0.08268 | -0.009 | -7.224
-10.5 | -0.591 | 0.07674 | -0.009 | -7.708
-10 | -0.582 | 0.0718 | -0.009 | -8.105
-9.5 | -0.568 | 0.06684 | -0.01 | -8.502
-9 | -0.551 | 0.06201 | -0.01 | -8.879
-8.5 | -0.529 | 0.05779 | -0.01 | -9.152
-8 | -0.503 | 0.05381 | -0.011 | -9.352
-7.5 | -0.473 | 0.05013 | -0.011 | -9.428
-7 | -0.438 | 0.04707 | -0.012 | -9.313
-6.5 | -0.402 | 0.04448 | -0.012 | -9.032
-6 | -0.363 | 0.04186 | -0.013 | -8.675
-5.5 | -0.323 | 0.03929 | -0.014 | -8.218
-5 | -0.282 | 0.03616 | -0.017 | -7.794
-4.5 | -0.294 | 0.00888 | -0.034 | -33.069
-4 | -0.238 | 0.00925 | -0.035 | -25.716
-3.5 | -0.181 | 0.009 | -0.035 | -20.117
-3 | -0.123 | 0.00873 | -0.036 | -14.113
-2.5 | -0.065 | 0.00849 | -0.037 | -7.628
-2 | -0.006 | 0.00833 | -0.038 | -0.68
-1.5 | 0.054 | 0.00863 | -0.039 | 6.226
-1 | 0.113 | 0.00587 | -0.04 | 19.194
-0.5 | 0.172 | 0.00589 | -0.041 | 29.303
0 | 0.23 | 0.00603 | -0.041 | 38.111
0.5 | 0.289 | 0.00608 | -0.042 | 47.5
1 | 0.347 | 0.00569 | -0.043 | 61.044
1.5 | 0.406 | 0.00594 | -0.044 | 68.325
2 | 0.464 | 0.00603 | -0.045 | 76.835
2.5 | 0.522 | 0.00613 | -0.046 | 85.102
3 | 0.58 | 0.0063 | -0.047 | 91.999
3.5 | 0.638 | 0.00671 | -0.048 | 95.077
4 | 0.693 | 0.01219 | -0.049 | 56.829
4.5 | 0.747 | 0.01262 | -0.05 | 59.198
5 | 0.8 | 0.01316 | -0.051 | 60.801
5.5 | 0.851 | 0.01381 | -0.052 | 61.635
6 | 0.898 | 0.01439 | -0.053 | 62.41
6.5 | 0.942 | 0.01501 | -0.053 | 62.737
7 | 0.981 | 0.01571 | -0.054 | 62.491
7.5 | 1.017 | 0.01636 | -0.055 | 62.162
8 | 1.047 | 0.01688 | -0.056 | 62.028
8.5 | 0.882 | 0.05429 | -0.028 | 16.244
9 | 0.897 | 0.05844 | -0.026 | 15.351
9.5 | 0.909 | 0.06338 | -0.025 | 14.335
10 | 0.916 | 0.06787 | -0.024 | 13.495
10.5 | 0.919 | 0.07145 | -0.024 | 12.863
11 | 0.918 | 0.07725 | -0.024 | 11.882
11.5 | 0.908 | 0.08266 | -0.023 | 10.983
12 | 0.89 | 0.09096 | -0.023 | 9.789
12.5 | 0.869 | 0.09605 | -0.023 | 9.044
13 | 0.843 | 0.10504 | -0.022 | 8.023

## 26. Re 500k Mach 0.00 (2)
BIGFOIL.COM POLAR EXPORT
NACA67-311 a=0.5
NACA67-311 a=0.5 |  |  |  | Cl Max: | 1.0978 | at alpha= | 12 | deg
XFOIL ncrit=9 |  |  |  | L/D Max: | 78.785 | at alpha= | 4.5 | deg
Re: | 500000 |  |  | Cd Min: | 0.22606 | at alpha= | -20 | deg
Mach: | 0 |  |  | Cl=0 at alpha= | -2.5196 | deg
|  |  |  | @ Cl=0.1, Cd= | 0.0090675
|  |  |  | @ Cl=0.4, Cd= | 0.010439
|  |  |  | @ Cl=0.6, Cd= | 0.0084111
alpha (deg) | Cl | Cd | Cm | Cl/Cd
-20 | -0.5896 | 0.22606 | -0.0001 | -2.6082
-19.5 | -0.5705 | 0.2188 | -0.0024 | -2.6074
-19 | -0.5542 | 0.21285 | -0.006 | -2.6037
-18.5 | -0.5383 | 0.20663 | -0.0097 | -2.6051
-18 | -0.5226 | 0.20017 | -0.0134 | -2.6108
-17.5 | -0.508 | 0.19311 | -0.0179 | -2.6306
-17 | -0.4992 | 0.18625 | -0.0231 | -2.6803
-16.5 | -0.4819 | 0.17833 | -0.025 | -2.7023
-16 | -0.4665 | 0.17238 | -0.0278 | -2.7062
-15.5 | -0.4528 | 0.16592 | -0.031 | -2.729
-15 | -0.4403 | 0.1591 | -0.0343 | -2.7674
-14.5 | -0.4379 | 0.15128 | -0.0401 | -2.8946
-14 | -0.4298 | 0.14372 | -0.0437 | -2.9905
-13.5 | -0.4213 | 0.13598 | -0.0443 | -3.0982
-13 | -0.4203 | 0.13219 | -0.0426 | -3.1795
-12.5 | -0.4025 | 0.12419 | -0.0484 | -3.241
-12 | -0.3912 | 0.11411 | -0.0583 | -3.4283
-11.5 | -0.3751 | 0.10448 | -0.0667 | -3.5902
-11 | -0.3724 | 0.09219 | -0.0748 | -4.0395
-10.5 | -0.3538 | 0.08532 | -0.0799 | -4.1467
-10 | -0.3366 | 0.07698 | -0.0884 | -4.3726
-9.5 | -0.3447 | 0.06704 | -0.0981 | -5.1417
-9 | -0.3783 | 0.05968 | -0.0971 | -6.3388
-8.5 | -0.3925 | 0.05329 | -0.093 | -7.3654
-8 | -0.3958 | 0.04775 | -0.0879 | -8.289
-7.5 | -0.4138 | 0.0375 | -0.0811 | -11.0347
-7 | -0.3861 | 0.03382 | -0.0787 | -11.4163
-6.5 | -0.3571 | 0.03037 | -0.0753 | -11.7583
-6 | -0.3355 | 0.01993 | -0.0674 | -16.8339
-5.5 | -0.2868 | 0.01754 | -0.0665 | -16.3512
-5 | -0.2362 | 0.01586 | -0.0657 | -14.8928
-4.5 | -0.1853 | 0.01486 | -0.0649 | -12.4697
-4 | -0.1402 | 0.01329 | -0.063 | -10.5493
-3.5 | -0.0936 | 0.01275 | -0.0616 | -7.3412
-3 | -0.0465 | 0.01204 | -0.06 | -3.8621
-2.5 | 0.0019 | 0.01145 | -0.0587 | 0.16594
-2 | 0.0306 | 0.01006 | -0.0544 | 3.0417
-1.5 | 0.0483 | 0.00858 | -0.0459 | 5.6294
-1 | 0.0957 | 0.00904 | -0.0435 | 10.5863
-0.5 | 0.1458 | 0.00936 | -0.0417 | 15.5769
0 | 0.2485 | 0.01097 | -0.0485 | 22.6527
0.5 | 0.3126 | 0.01074 | -0.0505 | 29.1061
1 | 0.3632 | 0.01067 | -0.05 | 34.0394
1.5 | 0.4125 | 0.01036 | -0.0489 | 39.8166
2 | 0.4366 | 0.01001 | -0.0424 | 43.6164
2.5 | 0.4953 | 0.00949 | -0.0429 | 52.1918
3 | 0.5508 | 0.0087 | -0.0423 | 63.3103
3.5 | 0.6019 | 0.0084 | -0.0414 | 71.6548
4 | 0.6448 | 0.00824 | -0.0387 | 78.2524
4.5 | 0.6744 | 0.00856 | -0.0334 | 78.785
5 | 0.6711 | 0.00996 | -0.0222 | 67.3795
5.5 | 0.6913 | 0.01257 | -0.0179 | 54.996
6 | 0.7289 | 0.01399 | -0.016 | 52.1015
6.5 | 0.7824 | 0.01505 | -0.0172 | 51.9867
7 | 0.8309 | 0.01622 | -0.0173 | 51.2269
7.5 | 0.8769 | 0.01797 | -0.0174 | 48.798
8 | 0.9137 | 0.01891 | -0.0152 | 48.3184
8.5 | 0.9082 | 0.01962 | -0.0046 | 46.2895
9 | 0.9297 | 0.02162 | 0.0006 | 43.0019
9.5 | 0.9638 | 0.02296 | 0.0034 | 41.9774
10 | 0.9966 | 0.0244 | 0.0059 | 40.8443
10.5 | 1.0385 | 0.02828 | 0.0071 | 36.7221
11 | 1.0677 | 0.03149 | 0.0101 | 33.906
11.5 | 1.085 | 0.03483 | 0.0142 | 31.1513
12 | 1.0978 | 0.03674 | 0.0182 | 29.8802
12.5 | 1.0965 | 0.04131 | 0.023 | 26.5432
13 | 1.0704 | 0.04841 | 0.0283 | 22.1111
13.5 | 1.0484 | 0.05482 | 0.0319 | 19.1244
14 | 1.0139 | 0.06337 | 0.0333 | 15.9997
14.5 | 0.9672 | 0.07515 | 0.0308 | 12.8703
15 | 0.7405 | 0.14581 | -0.0035 | 5.0785
15.5 | 0.7378 | 0.15888 | -0.0099 | 4.6438
16 | 0.7421 | 0.16934 | -0.015 | 4.3823
16.5 | 0.7446 | 0.18155 | -0.0224 | 4.1013
17 | 0.7551 | 0.18927 | -0.0264 | 3.9895

## 27. Re 500k Mach 0.10 (1)
BIGFOIL.COM POLAR EXPORT
NACA67-311 a=0.5
NACA67-311 a=0.5 |  |  |  | Cl Max: | 1.019 | at alpha= | 7.5 | deg
JavaFoil+Calcfoil stall+Eppler ext transition |  |  |  | L/D Max: | 97.104 | at alpha= | 3.5 | deg
Re: | 500000 |  |  | Cd Min: | 0.00588 | at alpha= | -1 | deg
Mach: | 0.1 |  |  | Cl=0 at alpha= | -1.95 | deg
|  |  |  | @ Cl=0.1, Cd= | 0.0064837
|  |  |  | @ Cl=0.4, Cd= | 0.0059785
|  |  |  | @ Cl=0.6, Cd= | 0.0064021
alpha (deg) | Cl | Cd | Cm | Cl/Cd
-16 | -0.435 | 0.18356 | -0.006 | -2.367
-15.5 | -0.458 | 0.16636 | -0.006 | -2.755
-15 | -0.482 | 0.15644 | -0.007 | -3.081
-14.5 | -0.505 | 0.14707 | -0.007 | -3.434
-14 | -0.527 | 0.13214 | -0.007 | -3.988
-13.5 | -0.548 | 0.12487 | -0.007 | -4.385
-13 | -0.563 | 0.11304 | -0.007 | -4.978
-12.5 | -0.573 | 0.10628 | -0.008 | -5.395
-12 | -0.581 | 0.09874 | -0.008 | -5.884
-11.5 | -0.585 | 0.08993 | -0.008 | -6.508
-11 | -0.586 | 0.08319 | -0.009 | -7.044
-10.5 | -0.583 | 0.07841 | -0.009 | -7.432
-10 | -0.575 | 0.07225 | -0.009 | -7.964
-9.5 | -0.564 | 0.06735 | -0.01 | -8.37
-9 | -0.548 | 0.06271 | -0.01 | -8.733
-8.5 | -0.527 | 0.0582 | -0.01 | -9.058
-8 | -0.503 | 0.05404 | -0.011 | -9.3
-7.5 | -0.473 | 0.05054 | -0.011 | -9.355
-7 | -0.439 | 0.04709 | -0.012 | -9.32
-6.5 | -0.403 | 0.04452 | -0.012 | -9.042
-6 | -0.364 | 0.04185 | -0.013 | -8.7
-5.5 | -0.324 | 0.03926 | -0.015 | -8.256
-5 | -0.283 | 0.03644 | -0.017 | -7.758
-4.5 | -0.295 | 0.0089 | -0.034 | -33.101
-4 | -0.239 | 0.00924 | -0.035 | -25.853
-3.5 | -0.182 | 0.00899 | -0.036 | -20.224
-3 | -0.124 | 0.00877 | -0.037 | -14.116
-2.5 | -0.065 | 0.00852 | -0.037 | -7.631
-2 | -0.006 | 0.00832 | -0.038 | -0.684
-1.5 | 0.054 | 0.00862 | -0.039 | 6.264
-1 | 0.113 | 0.00588 | -0.04 | 19.264
-0.5 | 0.173 | 0.00589 | -0.041 | 29.408
0 | 0.231 | 0.00604 | -0.042 | 38.22
0.5 | 0.29 | 0.00609 | -0.043 | 47.58
1 | 0.349 | 0.00616 | -0.044 | 56.665
1.5 | 0.408 | 0.00595 | -0.045 | 68.626
2 | 0.466 | 0.00604 | -0.045 | 77.116
2.5 | 0.524 | 0.00614 | -0.046 | 85.385
3 | 0.583 | 0.00632 | -0.047 | 92.273
3.5 | 0.641 | 0.0066 | -0.048 | 97.104
4 | 0.696 | 0.01223 | -0.049 | 56.895
4.5 | 0.751 | 0.01269 | -0.05 | 59.138
5 | 0.804 | 0.01325 | -0.051 | 60.654
5.5 | 0.854 | 0.01388 | -0.052 | 61.572
6 | 0.901 | 0.01449 | -0.053 | 62.221
6.5 | 0.945 | 0.01512 | -0.054 | 62.487
7 | 0.984 | 0.01581 | -0.055 | 62.255
7.5 | 1.019 | 0.01643 | -0.055 | 62.015
8 | 0.867 | 0.04932 | -0.032 | 17.572
8.5 | 0.884 | 0.05323 | -0.03 | 16.614
9 | 0.895 | 0.0594 | -0.026 | 15.07
9.5 | 0.905 | 0.06351 | -0.024 | 14.245
10 | 0.91 | 0.06775 | -0.023 | 13.433
10.5 | 0.911 | 0.07279 | -0.023 | 12.512
11 | 0.907 | 0.07753 | -0.023 | 11.692
11.5 | 0.893 | 0.08385 | -0.023 | 10.655
12 | 0.871 | 0.09127 | -0.022 | 9.549
12.5 | 0.845 | 0.09683 | -0.022 | 8.73

## 28. Re 500k Mach 0.10 (2)
BIGFOIL.COM POLAR EXPORT
NACA67-311 a=0.5
NACA67-311 a=0.5 |  |  |  | Cl Max: | 1.0857 | at alpha= | 12 | deg
XFOIL ncrit=9 |  |  |  | L/D Max: | 78.4504 | at alpha= | 4 | deg
Re: | 500000 |  |  | Cd Min: | 0.22614 | at alpha= | -20 | deg
Mach: | 0.1 |  |  | Cl=0 at alpha= | -2.5186 | deg
|  |  |  | @ Cl=0.1, Cd= | 0.0090963
|  |  |  | @ Cl=0.4, Cd= | 0.010489
|  |  |  | @ Cl=0.6, Cd= | 0.0084451
alpha (deg) | Cl | Cd | Cm | Cl/Cd
-20 | -0.5897 | 0.22614 | 0.0003 | -2.6077
-19.5 | -0.5714 | 0.21943 | -0.0024 | -2.604
-19 | -0.5549 | 0.21342 | -0.006 | -2.6
-18.5 | -0.5389 | 0.20715 | -0.0097 | -2.6015
-18 | -0.523 | 0.20066 | -0.0135 | -2.6064
-17.5 | -0.5083 | 0.19359 | -0.018 | -2.6257
-17 | -0.4992 | 0.18675 | -0.0232 | -2.6731
-16.5 | -0.4815 | 0.17885 | -0.0251 | -2.6922
-16 | -0.466 | 0.17286 | -0.028 | -2.6958
-15.5 | -0.4521 | 0.16636 | -0.0312 | -2.7176
-15 | -0.4394 | 0.15951 | -0.0345 | -2.7547
-14.5 | -0.4369 | 0.15175 | -0.0404 | -2.8791
-14 | -0.4286 | 0.14422 | -0.0439 | -2.9718
-13.5 | -0.4195 | 0.13665 | -0.0443 | -3.0699
-13 | -0.4168 | 0.13255 | -0.0432 | -3.1445
-12.5 | -0.3992 | 0.12452 | -0.0491 | -3.2059
-12 | -0.3878 | 0.1144 | -0.0592 | -3.3899
-11.5 | -0.3712 | 0.10487 | -0.0674 | -3.5396
-11 | -0.3673 | 0.0932 | -0.0746 | -3.941
-10.5 | -0.348 | 0.08635 | -0.0798 | -4.0301
-10 | -0.3306 | 0.07803 | -0.0881 | -4.2368
-9.5 | -0.3363 | 0.06811 | -0.0979 | -4.9376
-9 | -0.3687 | 0.06021 | -0.0985 | -6.1236
-8 | -0.3915 | 0.04833 | -0.0892 | -8.1006
-7.5 | -0.4102 | 0.03821 | -0.0825 | -10.7354
-7 | -0.384 | 0.03442 | -0.0799 | -11.1563
-6 | -0.3365 | 0.02053 | -0.0683 | -16.3906
-5.5 | -0.2884 | 0.01782 | -0.0671 | -16.1841
-5 | -0.2374 | 0.01604 | -0.0663 | -14.8005
-4.5 | -0.1862 | 0.01497 | -0.0654 | -12.4382
-4 | -0.1405 | 0.01339 | -0.0636 | -10.4929
-3.5 | -0.0938 | 0.0128 | -0.0621 | -7.3281
-3 | -0.0465 | 0.01208 | -0.0605 | -3.8493
-2.5 | 0.0018 | 0.01153 | -0.059 | 0.15611
-2 | 0.0326 | 0.0102 | -0.055 | 3.1961
-1.5 | 0.0487 | 0.00859 | -0.0463 | 5.6694
-1 | 0.0955 | 0.00907 | -0.0437 | 10.5292
-0.5 | 0.1469 | 0.00937 | -0.042 | 15.6777
0 | 0.2492 | 0.01099 | -0.0486 | 22.6752
0.5 | 0.3141 | 0.01077 | -0.0507 | 29.1643
1 | 0.3647 | 0.01071 | -0.0502 | 34.0523
1.5 | 0.4158 | 0.01039 | -0.0494 | 40.0192
2 | 0.4384 | 0.01003 | -0.0425 | 43.7089
2.5 | 0.4972 | 0.00952 | -0.043 | 52.2269
3 | 0.5529 | 0.00872 | -0.0423 | 63.406
3.5 | 0.6043 | 0.00842 | -0.0414 | 71.7696
4 | 0.648 | 0.00826 | -0.0388 | 78.4504
4.5 | 0.6755 | 0.00863 | -0.0329 | 78.2735
5 | 0.6706 | 0.0101 | -0.0214 | 66.396
5.5 | 0.6907 | 0.01271 | -0.017 | 54.343
6 | 0.7301 | 0.01408 | -0.0155 | 51.8537
6.5 | 0.7833 | 0.01519 | -0.0165 | 51.5668
7 | 0.8317 | 0.01637 | -0.0165 | 50.8064
7.5 | 0.8782 | 0.01816 | -0.0166 | 48.359
8 | 0.9105 | 0.01909 | -0.0134 | 47.6951
8.5 | 0.9064 | 0.01994 | -0.0031 | 45.4564
9 | 0.9312 | 0.02194 | 0.0017 | 42.443
9.5 | 0.9655 | 0.02334 | 0.0045 | 41.3668
10 | 0.9986 | 0.02497 | 0.0071 | 39.992
10.5 | 1.0393 | 0.02907 | 0.0086 | 35.7516
11 | 1.0645 | 0.03286 | 0.0121 | 32.395
11.5 | 1.0761 | 0.03646 | 0.0168 | 29.5145
12 | 1.0857 | 0.03865 | 0.021 | 28.0906
12.5 | 1.0742 | 0.04421 | 0.0264 | 24.2977
13 | 1.0505 | 0.05051 | 0.0307 | 20.7979
13.5 | 1.0212 | 0.05812 | 0.0336 | 17.5705
14 | 0.8658 | 0.08873 | 0.0253 | 9.7577
14.5 | 0.7841 | 0.12246 | 0.005 | 6.4029
15 | 0.7492 | 0.14461 | -0.0033 | 5.1808
15.5 | 0.737 | 0.16004 | -0.0103 | 4.6051
16 | 0.7419 | 0.17036 | -0.0154 | 4.3549
16.5 | 0.7448 | 0.18249 | -0.0228 | 4.0813
17 | 0.7555 | 0.19029 | -0.0269 | 3.9703

## 29. Re 500k Mach 0.25 (1)
BIGFOIL.COM POLAR EXPORT
NACA67-311 a=0.5
NACA67-311 a=0.5 |  |  |  | Cl Max: | 0.997 | at alpha= | 7 | deg
JavaFoil+Calcfoil stall+Eppler ext transition |  |  |  | L/D Max: | 97.237 | at alpha= | 3.5 | deg
Re: | 500000 |  |  | Cd Min: | 0.00595 | at alpha= | -1 | deg
Mach: | 0.25 |  |  | Cl=0 at alpha= | -1.9508 | deg
|  |  |  | @ Cl=0.1, Cd= | 0.0065533
|  |  |  | @ Cl=0.4, Cd= | 0.0062951
|  |  |  | @ Cl=0.6, Cd= | 0.0064553
alpha (deg) | Cl | Cd | Cm | Cl/Cd
-14.5 | -0.149 | 0.14804 | -0.007 | -1.006
-14 | -0.232 | 0.202 | -0.007 | -1.15
-13.5 | -0.296 | 0.18153 | -0.008 | -1.633
-13 | -0.348 | 0.15744 | -0.008 | -2.212
-12.5 | -0.391 | 0.1409 | -0.008 | -2.776
-12 | -0.429 | 0.12021 | -0.008 | -3.568
-11.5 | -0.461 | 0.11086 | -0.009 | -4.161
-11 | -0.487 | 0.09635 | -0.009 | -5.056
-10.5 | -0.506 | 0.08695 | -0.009 | -5.821
-10 | -0.518 | 0.07888 | -0.009 | -6.569
-9.5 | -0.523 | 0.07262 | -0.01 | -7.201
-9 | -0.52 | 0.06675 | -0.01 | -7.797
-8.5 | -0.511 | 0.06073 | -0.011 | -8.41
-8 | -0.494 | 0.05663 | -0.011 | -8.731
-7.5 | -0.47 | 0.05269 | -0.011 | -8.92
-7 | -0.44 | 0.04868 | -0.012 | -9.034
-6.5 | -0.406 | 0.04536 | -0.012 | -8.95
-6 | -0.369 | 0.0425 | -0.013 | -8.68
-5.5 | -0.329 | 0.03984 | -0.014 | -8.266
-5 | -0.288 | 0.03738 | -0.016 | -7.691
-4.5 | -0.301 | 0.01048 | -0.035 | -28.73
-4 | -0.245 | 0.01027 | -0.036 | -23.81
-3.5 | -0.186 | 0.00857 | -0.037 | -21.761
-3 | -0.127 | 0.0089 | -0.037 | -14.271
-2.5 | -0.067 | 0.00861 | -0.038 | -7.75
-2 | -0.006 | 0.0084 | -0.039 | -0.695
-1.5 | 0.055 | 0.00825 | -0.04 | 6.723
-1 | 0.116 | 0.00595 | -0.041 | 19.548
-0.5 | 0.178 | 0.00596 | -0.042 | 29.834
0 | 0.237 | 0.00612 | -0.043 | 38.751
0.5 | 0.298 | 0.00618 | -0.044 | 48.186
1 | 0.358 | 0.00624 | -0.045 | 57.339
1.5 | 0.419 | 0.00632 | -0.046 | 66.311
2 | 0.478 | 0.00614 | -0.047 | 77.845
2.5 | 0.538 | 0.00625 | -0.048 | 86.098
3 | 0.599 | 0.00645 | -0.049 | 92.779
3.5 | 0.658 | 0.00676 | -0.05 | 97.237
4 | 0.714 | 0.01238 | -0.051 | 57.668
4.5 | 0.769 | 0.01305 | -0.051 | 58.933
5 | 0.823 | 0.01366 | -0.052 | 60.24
5.5 | 0.874 | 0.01434 | -0.053 | 60.93
6 | 0.92 | 0.015 | -0.054 | 61.32
6.5 | 0.961 | 0.01567 | -0.055 | 61.367
7 | 0.997 | 0.01645 | -0.056 | 60.62
7.5 | 0.844 | 0.04806 | -0.029 | 17.564
8 | 0.861 | 0.05226 | -0.027 | 16.471
8.5 | 0.872 | 0.05611 | -0.026 | 15.534
9 | 0.874 | 0.06167 | -0.024 | 14.181
9.5 | 0.871 | 0.06666 | -0.024 | 13.061
10 | 0.858 | 0.07333 | -0.023 | 11.704
10.5 | 0.837 | 0.07971 | -0.021 | 10.504
11 | 0.808 | 0.08537 | -0.021 | 9.47
11.5 | 0.765 | 0.09455 | -0.021 | 8.09
12 | 0.707 | 0.1041 | -0.022 | 6.792

## 30. Re 500k Mach 0.25 (2)
BIGFOIL.COM POLAR EXPORT
NACA67-311 a=0.5
NACA67-311 a=0.5 |  |  |  | Cl Max: | 1.0209 | at alpha= | 10.5 | deg
XFOIL ncrit=9 |  |  |  | L/D Max: | 78.5427 | at alpha= | 4 | deg
Re: | 500000 |  |  | Cd Min: | 0.16565 | at alpha= | 15.5 | deg
Mach: | 0.25 |  |  | Cl=0 at alpha= | -2.5097 | deg
|  |  |  | @ Cl=0.1, Cd= | 0.0091847
|  |  |  | @ Cl=0.4, Cd= | 0.010743
|  |  |  | @ Cl=0.6, Cd= | 0.0086229
alpha (deg) | Cl | Cd | Cm | Cl/Cd
-13.5 | -0.4159 | 0.14063 | -0.0433 | -2.9574
-13 | -0.3995 | 0.13423 | -0.0468 | -2.9762
-12.5 | -0.3819 | 0.12589 | -0.0531 | -3.0336
-12 | -0.3691 | 0.11602 | -0.0636 | -3.1813
-11.5 | -0.3514 | 0.10671 | -0.0713 | -3.293
-11 | -0.3406 | 0.09769 | -0.075 | -3.4865
-10.5 | -0.3206 | 0.09036 | -0.0808 | -3.548
-10 | -0.3051 | 0.08193 | -0.0886 | -3.7239
-9.5 | -0.3065 | 0.07089 | -0.1013 | -4.3236
-8 | -0.3669 | 0.05111 | -0.0958 | -7.1786
-7.5 | -0.3866 | 0.04199 | -0.0902 | -9.207
-7 | -0.369 | 0.03771 | -0.0868 | -9.7852
-6.5 | -0.3472 | 0.03362 | -0.0825 | -10.3272
-6 | -0.3329 | 0.02508 | -0.0747 | -13.2735
-5.5 | -0.296 | 0.01963 | -0.0707 | -15.079
-5 | -0.2448 | 0.01715 | -0.0692 | -14.2741
-4.5 | -0.1912 | 0.01561 | -0.0681 | -12.2486
-4 | -0.1419 | 0.01407 | -0.0667 | -10.0853
-3.5 | -0.0943 | 0.01312 | -0.0648 | -7.1875
-3 | -0.0456 | 0.01229 | -0.063 | -3.7103
-2.5 | 0.0009 | 0.01189 | -0.061 | 0.075694
-2 | 0.0425 | 0.01086 | -0.0582 | 3.9134
-1.5 | 0.0471 | 0.00879 | -0.0475 | 5.3584
-1 | 0.0951 | 0.00916 | -0.0446 | 10.3821
-0.5 | 0.1526 | 0.00945 | -0.0435 | 16.1481
0 | 0.2539 | 0.01114 | -0.0493 | 22.7917
0.5 | 0.3153 | 0.0111 | -0.0507 | 28.4054
1 | 0.3743 | 0.01084 | -0.0513 | 34.5295
1.5 | 0.4246 | 0.01065 | -0.0501 | 39.8685
2 | 0.474 | 0.0102 | -0.0484 | 46.4706
2.5 | 0.5097 | 0.00962 | -0.0435 | 52.9834
3 | 0.5667 | 0.00879 | -0.0426 | 64.471
3.5 | 0.6185 | 0.00853 | -0.0413 | 72.5088
4 | 0.6629 | 0.00844 | -0.0383 | 78.5427
4.5 | 0.6803 | 0.009 | -0.03 | 75.5889
5 | 0.6667 | 0.01078 | -0.0169 | 61.846
5.5 | 0.6879 | 0.0134 | -0.0127 | 51.3358
6 | 0.7352 | 0.01472 | -0.0122 | 49.9457
6.5 | 0.7847 | 0.01621 | -0.0122 | 48.4084
7 | 0.8364 | 0.01732 | -0.0123 | 48.291
7.5 | 0.8841 | 0.01935 | -0.0121 | 45.6899
8 | 0.8969 | 0.02018 | -0.0046 | 44.445
8.5 | 0.907 | 0.02222 | 0.0035 | 40.8191
9 | 0.9426 | 0.02404 | 0.0071 | 39.2097
9.5 | 0.9756 | 0.02581 | 0.0105 | 37.7993
10 | 1.0082 | 0.03044 | 0.0134 | 33.1209
10.5 | 1.0209 | 0.03489 | 0.0188 | 29.2605
11 | 1.0109 | 0.04103 | 0.0255 | 24.6381
11.5 | 0.9857 | 0.04784 | 0.0316 | 20.6041
12 | 0.9523 | 0.05553 | 0.0357 | 17.1493
12.5 | 0.9006 | 0.0666 | 0.0362 | 13.5225
13 | 0.8648 | 0.0778 | 0.032 | 11.1157
13.5 | 0.8109 | 0.09671 | 0.0202 | 8.3849
14 | 0.7233 | 0.13847 | -0.0006 | 5.2235
14.5 | 0.7292 | 0.14684 | -0.0047 | 4.9659
15 | 0.7386 | 0.15388 | -0.0077 | 4.7998
15.5 | 0.7355 | 0.16565 | -0.0126 | 4.4401

## 31. Re 500k Mach 0.50 (1)
BIGFOIL.COM POLAR EXPORT
NACA67-311 a=0.5
NACA67-311 a=0.5 |  |  |  | Cl Max: | 1.167 | at alpha= | 20 | deg
JavaFoil+Calcfoil stall+Eppler ext transition |  |  |  | L/D Max: | 89.733 | at alpha= | 3 | deg
Re: | 500000 |  |  | Cd Min: | 0.00627 | at alpha= | -0.5 | deg
Mach: | 0.5 |  |  | Cl=0 at alpha= | -1.9559 | deg
|  |  |  | @ Cl=0.1, Cd= | 0.0092515
|  |  |  | @ Cl=0.4, Cd= | 0.0066316
|  |  |  | @ Cl=0.6, Cd= | 0.00711
alpha (deg) | Cl | Cd | Cm | Cl/Cd
-20 | -0.973 | 0.2277 | -0.006 | -4.275
-19.5 | -0.945 | 0.21345 | -0.006 | -4.425
-19 | -0.918 | 0.20815 | -0.007 | -4.412
-18.5 | -0.892 | 0.19943 | -0.007 | -4.473
-18 | -0.866 | 0.19838 | -0.008 | -4.365
-17.5 | -0.84 | 0.19366 | -0.008 | -4.336
-17 | -0.813 | 0.18404 | -0.008 | -4.42
-16.5 | -0.785 | 0.18195 | -0.008 | -4.316
-16 | -0.759 | 0.17438 | -0.009 | -4.35
-15.5 | -0.732 | 0.17324 | -0.009 | -4.225
-15 | -0.706 | 0.16792 | -0.01 | -4.202
-14.5 | -0.679 | 0.16274 | -0.01 | -4.172
-14 | -0.652 | 0.15884 | -0.011 | -4.108
-13.5 | -0.625 | 0.14733 | -0.011 | -4.241
-13 | -0.598 | 0.13687 | -0.011 | -4.366
-12.5 | -0.571 | 0.13806 | -0.011 | -4.135
-12 | -0.544 | 0.12947 | -0.012 | -4.203
-11.5 | -0.517 | 0.12729 | -0.012 | -4.065
-11 | -0.491 | 0.12401 | -0.012 | -3.956
-10.5 | -0.464 | 0.12053 | -0.013 | -3.848
-10 | -0.436 | 0.108 | -0.012 | -4.036
-9.5 | -0.409 | 0.10989 | -0.012 | -3.721
-9 | -0.382 | 0.10827 | -0.013 | -3.528
-8.5 | -0.355 | 0.10581 | -0.013 | -3.355
-8 | -0.327 | 0.09719 | -0.012 | -3.369
-7.5 | -0.3 | 0.09529 | -0.013 | -3.153
-7 | -0.274 | 0.08274 | -0.013 | -3.306
-6.5 | -0.246 | 0.08194 | -0.014 | -3.008
-6 | -0.295 | 0.05439 | -0.014 | -5.417
-5.5 | -0.322 | 0.0447 | -0.014 | -7.204
-5 | -0.298 | 0.0408 | -0.014 | -7.306
-4.5 | -0.26 | 0.03757 | -0.015 | -6.921
-4 | -0.215 | 0.03476 | -0.019 | -6.195
-3.5 | -0.205 | 0.01059 | -0.041 | -19.324
-3 | -0.14 | 0.01029 | -0.042 | -13.638
-2.5 | -0.074 | 0.00989 | -0.043 | -7.485
-2 | -0.006 | 0.00961 | -0.044 | -0.676
-1.5 | 0.062 | 0.00938 | -0.045 | 6.588
-1 | 0.13 | 0.00915 | -0.046 | 14.256
-0.5 | 0.198 | 0.00627 | -0.046 | 31.602
0 | 0.264 | 0.00648 | -0.047 | 40.756
0.5 | 0.331 | 0.00654 | -0.048 | 50.644
1 | 0.399 | 0.00663 | -0.05 | 60.227
1.5 | 0.467 | 0.00674 | -0.051 | 69.321
2 | 0.533 | 0.00687 | -0.052 | 77.544
2.5 | 0.6 | 0.00711 | -0.053 | 84.484
3 | 0.666 | 0.00743 | -0.054 | 89.733
3.5 | 0.729 | 0.01349 | -0.055 | 54.064
4 | 0.79 | 0.01372 | -0.056 | 57.563
4.5 | 0.848 | 0.01464 | -0.057 | 57.928
5 | 0.901 | 0.01556 | -0.058 | 57.916
5.5 | 0.946 | 0.0165 | -0.059 | 57.332
6 | 0.972 | 0.01744 | -0.06 | 55.719
6.5 | 0.792 | 0.04675 | -0.024 | 16.939
7 | 0.708 | 0.05429 | -0.022 | 13.048
7.5 | 0.508 | 0.06686 | -0.023 | 7.602
8 | 0.535 | 0.08807 | -0.025 | 6.076
8.5 | 0.562 | 0.09215 | -0.026 | 6.094
9 | 0.588 | 0.09609 | -0.026 | 6.118
9.5 | 0.615 | 0.10497 | -0.029 | 5.86
10 | 0.641 | 0.10903 | -0.03 | 5.883
10.5 | 0.668 | 0.1122 | -0.03 | 5.951
11 | 0.695 | 0.12189 | -0.033 | 5.704
11.5 | 0.721 | 0.13282 | -0.034 | 5.43
12 | 0.747 | 0.13617 | -0.034 | 5.488
12.5 | 0.773 | 0.13962 | -0.035 | 5.539
13 | 0.8 | 0.14643 | -0.036 | 5.462
13.5 | 0.827 | 0.15214 | -0.038 | 5.437
14 | 0.853 | 0.15694 | -0.039 | 5.435
14.5 | 0.879 | 0.16008 | -0.039 | 5.489
15 | 0.905 | 0.16835 | -0.04 | 5.374
15.5 | 0.933 | 0.18266 | -0.043 | 5.106
16 | 0.958 | 0.18429 | -0.043 | 5.199
16.5 | 0.984 | 0.18779 | -0.044 | 5.238
17 | 1.009 | 0.19542 | -0.045 | 5.165
17.5 | 1.036 | 0.20161 | -0.046 | 5.138
18 | 1.063 | 0.20235 | -0.048 | 5.254
18.5 | 1.088 | 0.20725 | -0.049 | 5.252
19 | 1.114 | 0.21174 | -0.049 | 5.26
19.5 | 1.139 | 0.21862 | -0.05 | 5.21
20 | 1.167 | 0.2288 | -0.053 | 5.101

## 32. Re 500k Mach 0.50 (2)
BIGFOIL.COM POLAR EXPORT
NACA67-311 a=0.5
NACA67-311 a=0.5 |  |  |  | Cl Max: | 0.9113 | at alpha= | 20 | deg
XFOIL ncrit=9 |  |  |  | L/D Max: | 74.0107 | at alpha= | 4 | deg
Re: | 500000 |  |  | Cd Min: | 0.26663 | at alpha= | 20 | deg
Mach: | 0.5 |  |  | Cl=0 at alpha= | -2.589 | deg
|  |  |  | @ Cl=0.1, Cd= | 0.0096854
|  |  |  | @ Cl=0.4, Cd= | 0.011703
|  |  |  | @ Cl=0.6, Cd= | 0.0096826
alpha (deg) | Cl | Cd | Cm | Cl/Cd
-9.5 | -0.2403 | 0.08172 | -0.105 | -2.9405
-9 | -0.2302 | 0.07569 | -0.1058 | -3.0414
-8.5 | -0.2284 | 0.06873 | -0.109 | -3.3231
-8 | -0.234 | 0.06115 | -0.1142 | -3.8267
-7.5 | -0.2514 | 0.05416 | -0.1159 | -4.6418
-7 | -0.2724 | 0.04858 | -0.1122 | -5.6072
-6.5 | -0.2772 | 0.04401 | -0.1065 | -6.2986
-6 | -0.2852 | 0.03503 | -0.1005 | -8.1416
-5.5 | -0.278 | 0.02947 | -0.0932 | -9.4333
-5 | -0.2574 | 0.02444 | -0.0861 | -10.5319
-4.5 | -0.2166 | 0.02022 | -0.081 | -10.7122
-4 | -0.1569 | 0.0175 | -0.0787 | -8.9657
-3.5 | -0.1013 | 0.0152 | -0.0765 | -6.6645
-3 | -0.0448 | 0.01397 | -0.0741 | -3.2069
-2.5 | 0.0097 | 0.01302 | -0.0715 | 0.74501
-2 | 0.0562 | 0.01259 | -0.0677 | 4.4639
-1.5 | 0.0991 | 0.0111 | -0.0636 | 8.9279
-1 | 0.0956 | 0.00966 | -0.0492 | 9.8965
-0.5 | 0.1614 | 0.01004 | -0.0476 | 16.0757
0 | 0.2199 | 0.01137 | -0.0437 | 19.3404
0.5 | 0.3611 | 0.01216 | -0.0583 | 29.6957
1 | 0.4037 | 0.01166 | -0.0536 | 34.6226
1.5 | 0.4584 | 0.01152 | -0.0519 | 39.7917
2 | 0.5173 | 0.01117 | -0.0505 | 46.3115
2.5 | 0.5815 | 0.01036 | -0.0493 | 56.1293
3 | 0.6069 | 0.00943 | -0.0399 | 64.3584
3.5 | 0.6645 | 0.00914 | -0.0374 | 72.7024
4 | 0.692 | 0.00935 | -0.0288 | 74.0107
4.5 | 0.6654 | 0.0106 | -0.0113 | 62.7736
5 | 0.6605 | 0.01391 | -0.0019 | 47.4838
6 | 0.7519 | 0.01767 | 0.0021 | 42.5523
6.5 | 0.7971 | 0.01989 | 0.0046 | 40.0754
7 | 0.8452 | 0.02256 | 0.0067 | 37.4645
7.5 | 0.8974 | 0.02522 | 0.0101 | 35.5829
8 | 0.9055 | 0.02728 | 0.0202 | 33.1928
8.5 | 0.9094 | 0.03129 | 0.0289 | 29.0636
9 | 0.902 | 0.03704 | 0.0362 | 24.3521
9.5 | 0.8797 | 0.04415 | 0.042 | 19.9253
10 | 0.8496 | 0.05242 | 0.0447 | 16.2076
10.5 | 0.8123 | 0.06275 | 0.0433 | 12.945
11 | 0.7765 | 0.07548 | 0.037 | 10.2875
11.5 | 0.746 | 0.09184 | 0.0262 | 8.1228
12 | 0.7262 | 0.10794 | 0.0169 | 6.7278
12.5 | 0.7144 | 0.1215 | 0.0097 | 5.8798
13 | 0.7108 | 0.13349 | 0.0037 | 5.3247
13.5 | 0.7124 | 0.14475 | -0.0019 | 4.9216
14 | 0.717 | 0.15614 | -0.0051 | 4.592
14.5 | 0.7277 | 0.16661 | -0.0103 | 4.3677
15 | 0.7355 | 0.17796 | -0.0185 | 4.133
15.5 | 0.7534 | 0.18549 | -0.0222 | 4.0617
16 | 0.7708 | 0.19397 | -0.0262 | 3.9738
16.5 | 0.7878 | 0.20383 | -0.0299 | 3.865
17 | 0.8013 | 0.21355 | -0.0363 | 3.7523
17.5 | 0.8162 | 0.22314 | -0.0431 | 3.6578
18 | 0.835 | 0.23174 | -0.048 | 3.6032
18.5 | 0.8548 | 0.23963 | -0.0524 | 3.5672
19 | 0.8785 | 0.24852 | -0.055 | 3.5349
19.5 | 0.893 | 0.2573 | -0.0619 | 3.4707
20 | 0.9113 | 0.26663 | -0.0684 | 3.4178

## 33. Re 750k Mach 0.00 (1)
BIGFOIL.COM POLAR EXPORT
NACA67-311 a=0.5
NACA67-311 a=0.5 |  |  |  | Cl Max: | 1.074 | at alpha= | 8.5 | deg
JavaFoil+Calcfoil stall+Eppler ext transition |  |  |  | L/D Max: | 107.799 | at alpha= | 3.5 | deg
Re: | 750000 |  |  | Cd Min: | 0.00469 | at alpha= | -1 | deg
Mach: | 0 |  |  | Cl=0 at alpha= | -1.95 | deg
|  |  |  | @ Cl=0.1, Cd= | 0.005373
|  |  |  | @ Cl=0.4, Cd= | 0.0051148
|  |  |  | @ Cl=0.6, Cd= | 0.0057614
alpha (deg) | Cl | Cd | Cm | Cl/Cd
-16.5 | -0.457 | 0.17494 | -0.006 | -2.613
-16 | -0.478 | 0.16369 | -0.006 | -2.921
-15.5 | -0.499 | 0.13759 | -0.006 | -3.627
-15 | -0.519 | 0.14037 | -0.007 | -3.7
-14.5 | -0.539 | 0.13214 | -0.007 | -4.08
-14 | -0.558 | 0.12127 | -0.007 | -4.599
-13.5 | -0.575 | 0.11448 | -0.007 | -5.019
-13 | -0.586 | 0.10498 | -0.008 | -5.585
-12.5 | -0.594 | 0.09616 | -0.008 | -6.173
-12 | -0.598 | 0.09094 | -0.008 | -6.575
-11.5 | -0.599 | 0.08453 | -0.008 | -7.091
-11 | -0.597 | 0.07814 | -0.009 | -7.645
-10.5 | -0.592 | 0.07355 | -0.009 | -8.043
-10 | -0.582 | 0.06906 | -0.009 | -8.428
-9.5 | -0.568 | 0.06414 | -0.01 | -8.861
-9 | -0.551 | 0.05974 | -0.01 | -9.218
-8.5 | -0.529 | 0.05586 | -0.011 | -9.47
-8 | -0.503 | 0.05198 | -0.011 | -9.683
-7.5 | -0.473 | 0.04864 | -0.012 | -9.719
-7 | -0.439 | 0.04594 | -0.012 | -9.546
-6.5 | -0.402 | 0.04308 | -0.012 | -9.328
-6 | -0.364 | 0.04032 | -0.015 | -9.029
-5.5 | -0.325 | 0.03703 | -0.017 | -8.772
-5 | -0.348 | 0.00862 | -0.033 | -40.383
-4.5 | -0.294 | 0.0084 | -0.034 | -34.957
-4 | -0.238 | 0.00796 | -0.035 | -29.902
-3.5 | -0.181 | 0.00815 | -0.036 | -22.229
-3 | -0.123 | 0.00789 | -0.037 | -15.639
-2.5 | -0.065 | 0.00813 | -0.037 | -7.968
-2 | -0.006 | 0.00791 | -0.038 | -0.716
-1.5 | 0.054 | 0.00779 | -0.039 | 6.9
-1 | 0.113 | 0.00469 | -0.04 | 24.176
-0.5 | 0.173 | 0.00471 | -0.041 | 36.798
0 | 0.232 | 0.00493 | -0.042 | 46.994
0.5 | 0.291 | 0.00497 | -0.043 | 58.521
1 | 0.35 | 0.00503 | -0.044 | 69.586
1.5 | 0.409 | 0.00513 | -0.045 | 79.669
2 | 0.467 | 0.00521 | -0.046 | 89.522
2.5 | 0.525 | 0.00543 | -0.047 | 96.85
3 | 0.584 | 0.00569 | -0.047 | 102.636
3.5 | 0.64 | 0.00594 | -0.048 | 107.799
4 | 0.694 | 0.01117 | -0.049 | 62.103
4.5 | 0.748 | 0.01159 | -0.05 | 64.561
5 | 0.801 | 0.01211 | -0.051 | 66.172
5.5 | 0.852 | 0.0127 | -0.052 | 67.09
6 | 0.899 | 0.01325 | -0.053 | 67.862
6.5 | 0.943 | 0.01385 | -0.053 | 68.084
7 | 0.983 | 0.0145 | -0.054 | 67.784
7.5 | 1.018 | 0.01518 | -0.055 | 67.07
8 | 1.049 | 0.01591 | -0.056 | 65.902
8.5 | 1.074 | 0.01672 | -0.057 | 64.255
9 | 0.909 | 0.05348 | -0.035 | 17.006
9.5 | 0.912 | 0.06079 | -0.029 | 15
10 | 0.918 | 0.06572 | -0.027 | 13.967
10.5 | 0.921 | 0.06977 | -0.027 | 13.2
11 | 0.919 | 0.07463 | -0.027 | 12.318
11.5 | 0.909 | 0.08035 | -0.025 | 11.307
12 | 0.891 | 0.08637 | -0.025 | 10.315
12.5 | 0.869 | 0.09189 | -0.025 | 9.459
13 | 0.843 | 0.09889 | -0.024 | 8.527
13.5 | 0.815 | 0.10564 | -0.023 | 7.713

## 34. Re 750k Mach 0.00 (2)
BIGFOIL.COM POLAR EXPORT
NACA67-311 a=0.5
NACA67-311 a=0.5 |  |  |  | Cl Max: | 1.1598 | at alpha= | 13 | deg
XFOIL ncrit=9 |  |  |  | L/D Max: | 218.356 | at alpha= | -0.5 | deg
Re: | 750000 |  |  | Cd Min: | 0.22522 | at alpha= | -20 | deg
Mach: | 0 |  |  | Cl=0 at alpha= | -2.4023 | deg
|  |  |  | @ Cl=0.1, Cd= | 0.00073
|  |  |  | @ Cl=0.4, Cd= | 0.0070979
|  |  |  | @ Cl=0.6, Cd= | 0.0065702
alpha (deg) | Cl | Cd | Cm | Cl/Cd
-20 | -0.586 | 0.22522 | 0.0017 | -2.6019
-19.5 | -0.5698 | 0.21922 | -0.0022 | -2.5992
-19 | -0.5537 | 0.21289 | -0.006 | -2.6009
-18.5 | -0.5379 | 0.20596 | -0.0099 | -2.6117
-18 | -0.5234 | 0.19886 | -0.0142 | -2.632
-17.5 | -0.5109 | 0.19164 | -0.0186 | -2.6659
-17 | -0.4969 | 0.18385 | -0.0215 | -2.7027
-16.5 | -0.4811 | 0.178 | -0.0245 | -2.7028
-16 | -0.4668 | 0.17169 | -0.0278 | -2.7189
-15.5 | -0.4532 | 0.16502 | -0.0311 | -2.7463
-15 | -0.4427 | 0.15726 | -0.0354 | -2.8151
-14.5 | -0.4377 | 0.14889 | -0.04 | -2.9398
-14 | -0.4314 | 0.14036 | -0.0424 | -3.0735
-13 | -0.3979 | 0.12742 | -0.05 | -3.1227
-12.5 | -0.3815 | 0.1182 | -0.0573 | -3.2276
-12 | -0.3688 | 0.10729 | -0.067 | -3.4374
-11.5 | -0.3684 | 0.0952 | -0.0747 | -3.8697
-11 | -0.3531 | 0.08953 | -0.0781 | -3.9439
-10.5 | -0.3487 | 0.08306 | -0.0811 | -4.1982
-10 | -0.3564 | 0.07512 | -0.0849 | -4.7444
-9.5 | -0.3844 | 0.06555 | -0.0907 | -5.8642
-9 | -0.4224 | 0.0582 | -0.0877 | -7.2577
-8.5 | -0.4288 | 0.04992 | -0.0846 | -8.5897
-8 | -0.4339 | 0.04297 | -0.0791 | -10.0977
-7.5 | -0.45 | 0.03241 | -0.0723 | -13.8846
-7 | -0.4404 | 0.00811 | -0.0607 | -54.3033
-6.5 | -0.3981 | 0.00621 | -0.0593 | -64.1063
-6 | -0.3519 | 0.00462 | -0.0582 | -76.1688
-5.5 | -0.3032 | 0.00354 | -0.0573 | -85.6497
-5 | -0.2533 | 0.00287 | -0.0568 | -88.2578
-4.5 | -0.2067 | 0.00214 | -0.0557 | -96.5888
-4 | -0.1579 | 0.00187 | -0.0549 | -84.4385
-3.5 | -0.109 | 0.00165 | -0.054 | -66.0606
-3 | -0.0589 | 0.0015 | -0.0534 | -39.2667
-2.5 | -0.0092 | 0.00135 | -0.0528 | -6.8148
-2 | 0.0379 | 0.00116 | -0.0517 | 32.6724
-1.5 | 0.0557 | 0.00073 | -0.0454 | 76.3014
-1 | 0.1059 | 0.00073 | -0.0441 | 145.0685
-0.5 | 0.1594 | 0.00073 | -0.0436 | 218.3562
0 | 0.212 | 0.0069 | -0.0426 | 30.7246
0.5 | 0.2608 | 0.00744 | -0.0401 | 35.0538
1 | 0.316 | 0.00735 | -0.0403 | 42.9932
1.5 | 0.3733 | 0.00721 | -0.0409 | 51.7753
2 | 0.4281 | 0.00698 | -0.0408 | 61.3324
2.5 | 0.4816 | 0.00669 | -0.0404 | 71.988
3 | 0.5313 | 0.00644 | -0.0392 | 82.5
3.5 | 0.5811 | 0.00641 | -0.0381 | 90.6552
4 | 0.6212 | 0.00675 | -0.035 | 92.0296
4.5 | 0.6383 | 0.0077 | -0.0275 | 82.8961
5 | 0.6326 | 0.00921 | -0.0158 | 68.6862
5.5 | 0.6423 | 0.01065 | -0.0078 | 60.3099
6 | 0.6767 | 0.0118 | -0.0049 | 57.3475
6.5 | 0.7263 | 0.01268 | -0.0049 | 57.2792
7 | 0.7817 | 0.01358 | -0.0063 | 57.5626
7.5 | 0.8384 | 0.01465 | -0.0081 | 57.2287
8 | 0.8882 | 0.01609 | -0.0088 | 55.202
8.5 | 0.9439 | 0.01716 | -0.0106 | 55.0058
9 | 0.9591 | 0.01811 | -0.0043 | 52.9597
9.5 | 0.982 | 0.01967 | 0.0003 | 49.9237
10 | 1.0142 | 0.02096 | 0.0032 | 48.3874
10.5 | 1.0454 | 0.02239 | 0.0059 | 46.6905
11 | 1.0704 | 0.02565 | 0.0093 | 41.731
11.5 | 1.0994 | 0.02718 | 0.012 | 40.4489
12 | 1.1241 | 0.02925 | 0.0149 | 38.4308
12.5 | 1.1422 | 0.03204 | 0.0183 | 35.6492
13 | 1.1598 | 0.03406 | 0.0212 | 34.0517
13.5 | 1.1589 | 0.0389 | 0.0253 | 29.7918
14 | 1.1428 | 0.0452 | 0.0294 | 25.2832
14.5 | 1.0965 | 0.05513 | 0.0324 | 19.8894
15 | 1.0601 | 0.06516 | 0.0317 | 16.2692
15.5 | 1.0464 | 0.07352 | 0.0287 | 14.2329
16 | 0.5981 | 0.15194 | -0.0133 | 3.9364
16.5 | 0.5971 | 0.16062 | -0.018 | 3.7175
17 | 0.599 | 0.1689 | -0.0227 | 3.5465
17.5 | 0.5991 | 0.17775 | -0.0281 | 3.3705
18 | 0.6068 | 0.18401 | -0.0318 | 3.2976

## 35. Re 750k Mach 0.10 (1)
BIGFOIL.COM POLAR EXPORT
NACA67-311 a=0.5
NACA67-311 a=0.5 |  |  |  | Cl Max: | 1.074 | at alpha= | 8.5 | deg
JavaFoil+Calcfoil stall+Eppler ext transition |  |  |  | L/D Max: | 108.102 | at alpha= | 3.5 | deg
Re: | 750000 |  |  | Cd Min: | 0.00469 | at alpha= | -1 | deg
Mach: | 0.1 |  |  | Cl=0 at alpha= | -1.95 | deg
|  |  |  | @ Cl=0.1, Cd= | 0.005411
|  |  |  | @ Cl=0.4, Cd= | 0.0051351
|  |  |  | @ Cl=0.6, Cd= | 0.0057765
alpha (deg) | Cl | Cd | Cm | Cl/Cd
-16 | -0.435 | 0.16942 | -0.006 | -2.566
-15.5 | -0.459 | 0.15379 | -0.006 | -2.982
-15 | -0.482 | 0.14236 | -0.007 | -3.387
-14.5 | -0.505 | 0.13104 | -0.007 | -3.856
-14 | -0.527 | 0.12506 | -0.007 | -4.215
-13.5 | -0.548 | 0.11509 | -0.008 | -4.76
-13 | -0.563 | 0.10684 | -0.008 | -5.269
-12.5 | -0.573 | 0.09903 | -0.008 | -5.791
-12 | -0.581 | 0.09256 | -0.008 | -6.278
-11.5 | -0.585 | 0.08661 | -0.009 | -6.759
-11 | -0.586 | 0.07902 | -0.009 | -7.417
-10.5 | -0.583 | 0.07473 | -0.009 | -7.799
-10 | -0.575 | 0.0691 | -0.009 | -8.329
-9.5 | -0.564 | 0.06481 | -0.01 | -8.7
-9 | -0.548 | 0.06006 | -0.01 | -9.12
-8.5 | -0.527 | 0.05599 | -0.011 | -9.419
-8 | -0.503 | 0.05245 | -0.011 | -9.584
-7.5 | -0.473 | 0.04901 | -0.012 | -9.648
-7 | -0.439 | 0.04601 | -0.012 | -9.543
-6.5 | -0.403 | 0.04317 | -0.012 | -9.329
-6 | -0.365 | 0.04053 | -0.015 | -9.006
-5.5 | -0.326 | 0.03693 | -0.017 | -8.834
-5 | -0.349 | 0.00868 | -0.033 | -40.228
-4.5 | -0.295 | 0.0084 | -0.034 | -35.11
-4 | -0.239 | 0.00795 | -0.035 | -30.084
-3.5 | -0.182 | 0.00814 | -0.036 | -22.363
-3 | -0.124 | 0.00792 | -0.037 | -15.645
-2.5 | -0.065 | 0.00819 | -0.038 | -7.944
-2 | -0.006 | 0.00798 | -0.039 | -0.713
-1.5 | 0.054 | 0.00778 | -0.039 | 6.942
-1 | 0.114 | 0.00469 | -0.04 | 24.294
-0.5 | 0.174 | 0.00471 | -0.041 | 36.936
0 | 0.233 | 0.00478 | -0.042 | 48.694
0.5 | 0.292 | 0.005 | -0.043 | 58.451
1 | 0.352 | 0.00507 | -0.044 | 69.391
1.5 | 0.411 | 0.00515 | -0.045 | 79.851
2 | 0.469 | 0.00522 | -0.046 | 89.861
2.5 | 0.528 | 0.00544 | -0.047 | 97.069
3 | 0.586 | 0.00572 | -0.048 | 102.549
3.5 | 0.643 | 0.00595 | -0.049 | 108.102
4 | 0.697 | 0.01121 | -0.049 | 62.178
4.5 | 0.752 | 0.01165 | -0.05 | 64.5
5 | 0.805 | 0.01217 | -0.051 | 66.112
5.5 | 0.856 | 0.01278 | -0.052 | 66.941
6 | 0.903 | 0.01334 | -0.053 | 67.653
6.5 | 0.946 | 0.01393 | -0.054 | 67.907
7 | 0.985 | 0.0146 | -0.055 | 67.498
7.5 | 1.02 | 0.0153 | -0.055 | 66.666
8 | 1.05 | 0.01606 | -0.056 | 65.36
8.5 | 1.074 | 0.01676 | -0.057 | 64.089
9 | 0.9 | 0.05624 | -0.031 | 16.006
9.5 | 0.907 | 0.06125 | -0.028 | 14.814
10 | 0.912 | 0.06599 | -0.026 | 13.814
10.5 | 0.912 | 0.07066 | -0.026 | 12.909
11 | 0.908 | 0.07581 | -0.026 | 11.971
11.5 | 0.894 | 0.08171 | -0.025 | 10.941
12 | 0.872 | 0.08838 | -0.024 | 9.868
12.5 | 0.846 | 0.0929 | -0.024 | 9.105
13 | 0.816 | 0.10079 | -0.024 | 8.094
13.5 | 0.783 | 0.10701 | -0.024 | 7.316

## 36. Re 750k Mach 0.10 (2)
BIGFOIL.COM POLAR EXPORT
NACA67-311 a=0.5
NACA67-311 a=0.5 |  |  |  | Cl Max: | 1.148 | at alpha= | 13 | deg
XFOIL ncrit=9 |  |  |  | L/D Max: | 91.8115 | at alpha= | 4 | deg
Re: | 750000 |  |  | Cd Min: | 0.22588 | at alpha= | -20 | deg
Mach: | 0.1 |  |  | Cl=0 at alpha= | -2.4609 | deg
|  |  |  | @ Cl=0.1, Cd= | 0.006382
|  |  |  | @ Cl=0.4, Cd= | 0.0071322
|  |  |  | @ Cl=0.6, Cd= | 0.0065767
alpha (deg) | Cl | Cd | Cm | Cl/Cd
-20 | -0.5872 | 0.22588 | 0.0018 | -2.5996
-19.5 | -0.5708 | 0.21982 | -0.0021 | -2.5967
-19 | -0.5545 | 0.21345 | -0.006 | -2.5978
-18.5 | -0.5385 | 0.20645 | -0.0099 | -2.6084
-18 | -0.5239 | 0.19938 | -0.0142 | -2.6276
-17.5 | -0.511 | 0.19217 | -0.0186 | -2.6591
-17 | -0.4967 | 0.1844 | -0.0216 | -2.6936
-16.5 | -0.4808 | 0.1785 | -0.0246 | -2.6936
-16 | -0.4663 | 0.17216 | -0.028 | -2.7085
-15.5 | -0.4525 | 0.16544 | -0.0314 | -2.7351
-15 | -0.4419 | 0.15766 | -0.0357 | -2.8029
-14.5 | -0.4364 | 0.14938 | -0.0402 | -2.9214
-14 | -0.4294 | 0.14098 | -0.0426 | -3.0458
-13.5 | -0.414 | 0.13536 | -0.0448 | -3.0585
-13 | -0.3943 | 0.12773 | -0.0508 | -3.087
-12.5 | -0.3795 | 0.11794 | -0.059 | -3.2177
-12 | -0.3649 | 0.1077 | -0.0677 | -3.3881
-11.5 | -0.3637 | 0.09613 | -0.0748 | -3.7834
-11 | -0.3479 | 0.09048 | -0.0781 | -3.845
-10.5 | -0.3434 | 0.08402 | -0.081 | -4.0871
-10 | -0.3494 | 0.07622 | -0.0847 | -4.5841
-9.5 | -0.3732 | 0.06671 | -0.0908 | -5.5944
-9 | -0.4109 | 0.05888 | -0.0893 | -6.9786
-8.5 | -0.4216 | 0.05075 | -0.0859 | -8.3074
-8 | -0.4285 | 0.04375 | -0.0806 | -9.7943
-7.5 | -0.4465 | 0.03322 | -0.0738 | -13.4407
-7 | -0.4499 | 0.02027 | -0.0641 | -22.1954
-6.5 | -0.4044 | 0.01825 | -0.0629 | -22.1589
-6 | -0.3557 | 0.0159 | -0.0619 | -22.3711
-5.5 | -0.3047 | 0.01417 | -0.0611 | -21.5032
-5 | -0.2537 | 0.01296 | -0.0603 | -19.5756
-4.5 | -0.2058 | 0.0116 | -0.0591 | -17.7414
-4 | -0.1558 | 0.01094 | -0.0583 | -14.2413
-3.5 | -0.1055 | 0.01034 | -0.0573 | -10.2031
-3 | -0.0542 | 0.00988 | -0.0566 | -5.4858
-2.5 | -0.0037 | 0.00944 | -0.0558 | -0.39195
-2 | 0.0436 | 0.00875 | -0.0545 | 4.9829
-1.5 | 0.0576 | 0.00629 | -0.0468 | 9.1574
-1 | 0.1083 | 0.0064 | -0.0454 | 16.9219
-0.5 | 0.1618 | 0.00652 | -0.0448 | 24.816
0 | 0.2134 | 0.00692 | -0.0429 | 30.8382
0.5 | 0.262 | 0.00747 | -0.0403 | 35.0736
1 | 0.3178 | 0.00737 | -0.0405 | 43.1208
1.5 | 0.3749 | 0.00724 | -0.041 | 51.7818
2 | 0.4308 | 0.007 | -0.0411 | 61.5429
2.5 | 0.4839 | 0.0067 | -0.0405 | 72.2239
3 | 0.5341 | 0.00646 | -0.0393 | 82.678
3.5 | 0.5839 | 0.00643 | -0.0382 | 90.8087
4 | 0.6234 | 0.00679 | -0.0349 | 91.8115
4.5 | 0.6383 | 0.00778 | -0.0268 | 82.0437
5 | 0.6314 | 0.00927 | -0.0149 | 68.1122
5.5 | 0.6418 | 0.01075 | -0.0069 | 59.7023
6 | 0.6777 | 0.01189 | -0.0043 | 56.9975
6.5 | 0.7271 | 0.01282 | -0.0042 | 56.7161
7 | 0.783 | 0.01376 | -0.0057 | 56.9041
7.5 | 0.8403 | 0.0148 | -0.0075 | 56.777
8 | 0.8901 | 0.01627 | -0.0081 | 54.7081
8.5 | 0.9458 | 0.01741 | -0.0097 | 54.3251
9 | 0.9569 | 0.01847 | -0.0026 | 51.8083
9.5 | 0.9824 | 0.02001 | 0.0017 | 49.0955
10 | 1.0146 | 0.02138 | 0.0046 | 47.4556
10.5 | 1.0454 | 0.02294 | 0.0075 | 45.5711
11 | 1.071 | 0.02628 | 0.0109 | 40.7534
11.5 | 1.0988 | 0.02803 | 0.0138 | 39.2009
12 | 1.121 | 0.03044 | 0.017 | 36.8265
12.5 | 1.1349 | 0.03366 | 0.0208 | 33.7166
13 | 1.148 | 0.0361 | 0.0239 | 31.8006
13.5 | 1.1378 | 0.04187 | 0.0283 | 27.1746
14 | 1.1153 | 0.04883 | 0.0319 | 22.8405
14.5 | 1.0568 | 0.06082 | 0.0331 | 17.3759
15 | 1.0182 | 0.07238 | 0.0301 | 14.0674
15.5 | 0.9899 | 0.08492 | 0.0235 | 11.6569
16 | 0.9582 | 0.10086 | 0.0139 | 9.5003
16.5 | 0.7486 | 0.18023 | -0.0224 | 4.1536
17 | 0.7587 | 0.18818 | -0.0265 | 4.0318
17.5 | 0.7711 | 0.1951 | -0.0303 | 3.9523
18 | 0.7811 | 0.20243 | -0.0337 | 3.8586

## 37. Re 750k Mach 0.25 (1)
BIGFOIL.COM POLAR EXPORT
NACA67-311 a=0.5
NACA67-311 a=0.5 |  |  |  | Cl Max: | 1.049 | at alpha= | 8 | deg
JavaFoil+Calcfoil stall+Eppler ext transition |  |  |  | L/D Max: | 108.302 | at alpha= | 3.5 | deg
Re: | 750000 |  |  | Cd Min: | 0.00474 | at alpha= | -1 | deg
Mach: | 0.25 |  |  | Cl=0 at alpha= | -1.9508 | deg
|  |  |  | @ Cl=0.1, Cd= | 0.0056037
|  |  |  | @ Cl=0.4, Cd= | 0.0051775
|  |  |  | @ Cl=0.6, Cd= | 0.11561
alpha (deg) | Cl | Cd | Cm | Cl/Cd
-14.5 | -0.149 | 0.14145 | -0.008 | -1.054
-14 | -0.232 | 0.13259 | -0.008 | -1.753
-13.5 | -0.297 | 0.12017 | -0.008 | -2.469
-13 | -0.348 | 0.14622 | -0.008 | -2.383
-12.5 | -0.391 | 0.13178 | -0.008 | -2.97
-12 | -0.429 | 0.11147 | -0.009 | -3.85
-11.5 | -0.461 | 0.09962 | -0.009 | -4.631
-11 | -0.487 | 0.09025 | -0.009 | -5.399
-10.5 | -0.506 | 0.08229 | -0.009 | -6.151
-10 | -0.518 | 0.07512 | -0.009 | -6.899
-9.5 | -0.523 | 0.06845 | -0.01 | -7.64
-9 | -0.521 | 0.06355 | -0.01 | -8.191
-8.5 | -0.511 | 0.0582 | -0.011 | -8.778
-8 | -0.495 | 0.05437 | -0.011 | -9.094
-7.5 | -0.47 | 0.05049 | -0.012 | -9.311
-7 | -0.44 | 0.04718 | -0.012 | -9.325
-6.5 | -0.406 | 0.04386 | -0.013 | -9.259
-6 | -0.369 | 0.04112 | -0.014 | -8.983
-5.5 | -0.33 | 0.03801 | -0.016 | -8.693
-5 | -0.356 | 0.00964 | -0.034 | -36.945
-4.5 | -0.301 | 0.00776 | -0.035 | -38.828
-4 | -0.245 | 0.00852 | -0.036 | -28.738
-3.5 | -0.187 | 0.00828 | -0.037 | -22.514
-3 | -0.127 | 0.00803 | -0.038 | -15.827
-2.5 | -0.067 | 0.00775 | -0.039 | -8.612
-2 | -0.006 | 0.0076 | -0.04 | -0.769
-1.5 | 0.055 | 0.00789 | -0.041 | 7.035
-1 | 0.117 | 0.00474 | -0.041 | 24.678
-0.5 | 0.179 | 0.00475 | -0.042 | 37.637
0 | 0.239 | 0.00483 | -0.043 | 49.421
0.5 | 0.3 | 0.00489 | -0.044 | 61.274
1 | 0.361 | 0.00512 | -0.045 | 70.49
1.5 | 0.422 | 0.00521 | -0.046 | 80.938
2 | 0.482 | 0.00535 | -0.047 | 90.069
2.5 | 0.542 | 0.00556 | -0.048 | 97.483
3 | 0.602 | 0.00584 | -0.049 | 103.04
3.5 | 0.66 | 0.00609 | -0.05 | 108.302
4 | 0.715 | 0.01148 | -0.051 | 62.242
4.5 | 0.77 | 0.01199 | -0.052 | 64.233
5 | 0.824 | 0.01255 | -0.052 | 65.659
5.5 | 0.875 | 0.01321 | -0.053 | 66.241
6 | 0.921 | 0.01382 | -0.054 | 66.642
6.5 | 0.963 | 0.01446 | -0.055 | 66.559
7 | 0.998 | 0.01518 | -0.056 | 65.763
7.5 | 1.028 | 0.01598 | -0.057 | 64.319
8 | 1.049 | 0.01681 | -0.058 | 62.414
8.5 | 0.878 | 0.0529 | -0.033 | 16.603
9 | 0.876 | 0.05945 | -0.027 | 14.74
9.5 | 0.872 | 0.06438 | -0.026 | 13.542
10 | 0.859 | 0.06984 | -0.024 | 12.295
10.5 | 0.838 | 0.07543 | -0.023 | 11.106
11 | 0.809 | 0.08152 | -0.023 | 9.922
11.5 | 0.765 | 0.08735 | -0.023 | 8.761
12 | 0.707 | 0.09508 | -0.023 | 7.44
12.5 | 0.641 | 0.10468 | -0.024 | 6.128
13 | 0.569 | 0.11561 | -0.025 | 4.92

## 38. Re 750k Mach 0.25 (2)
BIGFOIL.COM POLAR EXPORT
NACA67-311 a=0.5
NACA67-311 a=0.5 |  |  |  | Cl Max: | 1.0639 | at alpha= | 11.5 | deg
XFOIL ncrit=9 |  |  |  | L/D Max: | 90.8649 | at alpha= | 3.5 | deg
Re: | 750000 |  |  | Cd Min: | 0.18551 | at alpha= | 16.5 | deg
Mach: | 0.25 |  |  | Cl=0 at alpha= | -2.4892 | deg
|  |  |  | @ Cl=0.1, Cd= | 0.0066802
|  |  |  | @ Cl=0.4, Cd= | 0.0072997
|  |  |  | @ Cl=0.6, Cd= | 0.0066044
alpha (deg) | Cl | Cd | Cm | Cl/Cd
-7.5 | -0.4216 | 0.03793 | -0.0821 | -11.1152
-7 | -0.406 | 0.03209 | -0.077 | -12.6519
-6.5 | -0.3995 | 0.023 | -0.0698 | -17.3696
-6 | -0.3614 | 0.01848 | -0.0664 | -19.5563
-5.5 | -0.312 | 0.01547 | -0.0647 | -20.1681
-5 | -0.2588 | 0.01377 | -0.0637 | -18.7945
-4.5 | -0.2054 | 0.01257 | -0.0629 | -16.3405
-4 | -0.1566 | 0.01127 | -0.0614 | -13.8953
-3.5 | -0.1043 | 0.01067 | -0.0603 | -9.7751
-3 | -0.0536 | 0.01004 | -0.0591 | -5.3386
-2.5 | -0.0011 | 0.00964 | -0.0583 | -0.11411
-2 | 0.0498 | 0.00908 | -0.0572 | 5.4846
-1.5 | 0.0756 | 0.00711 | -0.0518 | 10.6329
-1 | 0.1108 | 0.00649 | -0.0468 | 17.0724
-0.5 | 0.1669 | 0.0066 | -0.0461 | 25.2879
0 | 0.2203 | 0.00702 | -0.0444 | 31.3818
0.5 | 0.2692 | 0.00763 | -0.0414 | 35.2818
1 | 0.3286 | 0.00747 | -0.042 | 43.9893
1.5 | 0.3847 | 0.00736 | -0.0419 | 52.269
2 | 0.4431 | 0.00713 | -0.0421 | 62.1459
2.5 | 0.4976 | 0.00679 | -0.0413 | 73.2842
3 | 0.5494 | 0.00656 | -0.04 | 83.75
3.5 | 0.5988 | 0.00659 | -0.0384 | 90.8649
4 | 0.6346 | 0.00702 | -0.0338 | 90.3989
4.5 | 0.6372 | 0.00818 | -0.023 | 77.8973
5 | 0.6261 | 0.0097 | -0.01 | 64.5464
5.5 | 0.6398 | 0.0113 | -0.0027 | 56.6195
6 | 0.6827 | 0.01242 | -0.001 | 54.9678
6.5 | 0.7342 | 0.01336 | -0.0008 | 54.9551
7 | 0.7914 | 0.01459 | -0.0022 | 54.2426
7.5 | 0.8487 | 0.01579 | -0.0035 | 53.7492
8 | 0.8993 | 0.01744 | -0.0037 | 51.5654
8.5 | 0.9407 | 0.01877 | -0.002 | 50.1172
9 | 0.9509 | 0.02077 | 0.0056 | 45.7824
9.5 | 0.9852 | 0.02218 | 0.0089 | 44.4184
10 | 1.0173 | 0.02403 | 0.0123 | 42.3346
10.5 | 1.0407 | 0.02795 | 0.0163 | 37.2343
11 | 1.0585 | 0.03171 | 0.0208 | 33.3806
11.5 | 1.0639 | 0.03596 | 0.0258 | 29.5857
12 | 1.0523 | 0.04154 | 0.031 | 25.3322
12.5 | 1.01 | 0.05072 | 0.0357 | 19.9132
13 | 1.0145 | 0.05425 | 0.0366 | 18.7005
13.5 | 0.9194 | 0.07383 | 0.0324 | 12.4529
14 | 0.8551 | 0.09562 | 0.019 | 8.9427
14.5 | 0.7781 | 0.1295 | 0.0011 | 6.0085
15 | 0.7576 | 0.14567 | -0.0067 | 5.2008
15.5 | 0.7506 | 0.15936 | -0.013 | 4.7101
16 | 0.745 | 0.17325 | -0.0181 | 4.3001
16.5 | 0.7506 | 0.18551 | -0.0248 | 4.0461

## 39. Re 750k Mach 0.50 (1)
BIGFOIL.COM POLAR EXPORT
NACA67-311 a=0.5
NACA67-311 a=0.5 |  |  |  | Cl Max: | 1.167 | at alpha= | 20 | deg
JavaFoil+Calcfoil stall+Eppler ext transition |  |  |  | L/D Max: | 106.173 | at alpha= | 3 | deg
Re: | 750000 |  |  | Cd Min: | 0.00525 | at alpha= | -0.5 | deg
Mach: | 0.5 |  |  | Cl=0 at alpha= | -1.9493 | deg
|  |  |  | @ Cl=0.1, Cd= | 0.0077045
|  |  |  | @ Cl=0.4, Cd= | 0.0055474
|  |  |  | @ Cl=0.6, Cd= | 0.0059761
alpha (deg) | Cl | Cd | Cm | Cl/Cd
-20 | -0.974 | 0.20961 | -0.006 | -4.645
-19.5 | -0.945 | 0.19664 | -0.006 | -4.805
-19 | -0.918 | 0.19146 | -0.007 | -4.797
-18.5 | -0.892 | 0.18414 | -0.007 | -4.845
-18 | -0.866 | 0.18193 | -0.008 | -4.76
-17.5 | -0.84 | 0.17727 | -0.008 | -4.738
-17 | -0.814 | 0.16898 | -0.008 | -4.814
-16.5 | -0.785 | 0.165 | -0.009 | -4.76
-16 | -0.759 | 0.15836 | -0.009 | -4.79
-15.5 | -0.732 | 0.16039 | -0.009 | -4.564
-15 | -0.706 | 0.15023 | -0.01 | -4.697
-14.5 | -0.679 | 0.14907 | -0.01 | -4.556
-14 | -0.652 | 0.14514 | -0.011 | -4.496
-13.5 | -0.625 | 0.13333 | -0.011 | -4.688
-13 | -0.598 | 0.12574 | -0.011 | -4.753
-12.5 | -0.571 | 0.12859 | -0.011 | -4.44
-12 | -0.544 | 0.11858 | -0.012 | -4.59
-11.5 | -0.517 | 0.11648 | -0.012 | -4.442
-11 | -0.491 | 0.11335 | -0.012 | -4.328
-10.5 | -0.464 | 0.11205 | -0.013 | -4.14
-10 | -0.436 | 0.09948 | -0.012 | -4.382
-9.5 | -0.409 | 0.10198 | -0.013 | -4.011
-9 | -0.382 | 0.09674 | -0.013 | -3.949
-8.5 | -0.355 | 0.09415 | -0.014 | -3.771
-8 | -0.328 | 0.08895 | -0.013 | -3.683
-7.5 | -0.301 | 0.08642 | -0.013 | -3.478
-7 | -0.274 | 0.07689 | -0.014 | -3.559
-6.5 | -0.247 | 0.07627 | -0.014 | -3.233
-6 | -0.295 | 0.05199 | -0.015 | -5.669
-5.5 | -0.322 | 0.0427 | -0.014 | -7.541
-5 | -0.298 | 0.03937 | -0.015 | -7.572
-4.5 | -0.26 | 0.03642 | -0.017 | -7.146
-4 | -0.266 | 0.0099 | -0.04 | -26.867
-3.5 | -0.205 | 0.00969 | -0.041 | -21.147
-3 | -0.14 | 0.00935 | -0.042 | -15.029
-2.5 | -0.074 | 0.00897 | -0.043 | -8.265
-2 | -0.007 | 0.00868 | -0.044 | -0.749
-1.5 | 0.062 | 0.00847 | -0.045 | 7.304
-1 | 0.131 | 0.00708 | -0.046 | 18.445
-0.5 | 0.199 | 0.00525 | -0.047 | 37.96
0 | 0.266 | 0.00539 | -0.048 | 49.349
0.5 | 0.334 | 0.00546 | -0.049 | 61.154
1 | 0.402 | 0.00555 | -0.05 | 72.384
1.5 | 0.47 | 0.00527 | -0.051 | 89.204
2 | 0.536 | 0.00568 | -0.052 | 94.425
2.5 | 0.603 | 0.00599 | -0.053 | 100.642
3 | 0.669 | 0.0063 | -0.055 | 106.173
3.5 | 0.73 | 0.01213 | -0.055 | 60.152
4 | 0.791 | 0.01276 | -0.056 | 61.984
4.5 | 0.849 | 0.0136 | -0.057 | 62.399
5 | 0.902 | 0.01448 | -0.058 | 62.284
5.5 | 0.947 | 0.01537 | -0.059 | 61.616
6 | 0.973 | 0.01636 | -0.06 | 59.453
6.5 | 0.793 | 0.04513 | -0.027 | 17.574
7 | 0.709 | 0.05274 | -0.023 | 13.437
7.5 | 0.508 | 0.06207 | -0.024 | 8.19
8 | 0.535 | 0.0809 | -0.026 | 6.616
8.5 | 0.562 | 0.08433 | -0.026 | 6.661
9 | 0.588 | 0.08771 | -0.026 | 6.704
9.5 | 0.615 | 0.09492 | -0.029 | 6.481
10 | 0.642 | 0.09795 | -0.03 | 6.55
10.5 | 0.668 | 0.1035 | -0.03 | 6.453
11 | 0.695 | 0.11016 | -0.033 | 6.312
11.5 | 0.721 | 0.12216 | -0.034 | 5.905
12 | 0.747 | 0.12552 | -0.034 | 5.955
12.5 | 0.773 | 0.12897 | -0.035 | 5.997
13 | 0.8 | 0.13309 | -0.036 | 6.012
13.5 | 0.827 | 0.13949 | -0.038 | 5.93
14 | 0.853 | 0.14426 | -0.039 | 5.913
14.5 | 0.879 | 0.14646 | -0.039 | 6
15 | 0.905 | 0.15321 | -0.04 | 5.906
15.5 | 0.933 | 0.16512 | -0.043 | 5.648
16 | 0.958 | 0.16709 | -0.044 | 5.734
16.5 | 0.984 | 0.17391 | -0.044 | 5.656
17 | 1.009 | 0.17593 | -0.045 | 5.737
17.5 | 1.036 | 0.18239 | -0.047 | 5.682
18 | 1.063 | 0.18514 | -0.048 | 5.742
18.5 | 1.089 | 0.19092 | -0.049 | 5.701
19 | 1.114 | 0.19508 | -0.05 | 5.71
19.5 | 1.139 | 0.2017 | -0.05 | 5.649
20 | 1.167 | 0.213 | -0.053 | 5.48

## 40. Re 750k Mach 0.50 (2)
BIGFOIL.COM POLAR EXPORT
NACA67-311 a=0.5
NACA67-311 a=0.5 |  |  |  | Cl Max: | 0.9313 | at alpha= | 8.5 | deg
XFOIL ncrit=9 |  |  |  | L/D Max: | 89.0659 | at alpha= | 3.5 | deg
Re: | 750000 |  |  | Cd Min: | 0.24792 | at alpha= | -20 | deg
Mach: | 0.5 |  |  | Cl=0 at alpha= | -2.6195 | deg
|  |  |  | @ Cl=0.1, Cd= | 0.009451
|  |  |  | @ Cl=0.4, Cd= | 0.0080507
|  |  |  | @ Cl=0.6, Cd= | 0.0070719
alpha (deg) | Cl | Cd | Cm | Cl/Cd
-20 | -0.6315 | 0.24792 | 0.0036 | -2.5472
-19.5 | -0.6097 | 0.2401 | -0.0013 | -2.5394
-19 | -0.5875 | 0.23187 | -0.0066 | -2.5337
-18.5 | -0.5669 | 0.22384 | -0.012 | -2.5326
-18 | -0.5464 | 0.216 | -0.0171 | -2.5296
-17.5 | -0.5261 | 0.20792 | -0.0221 | -2.5303
-17 | -0.5037 | 0.20031 | -0.0255 | -2.5146
-16.5 | -0.4827 | 0.19288 | -0.03 | -2.5026
-16 | -0.4622 | 0.18514 | -0.0346 | -2.4965
-15.5 | -0.444 | 0.17696 | -0.041 | -2.509
-15 | -0.4172 | 0.16795 | -0.049 | -2.4841
-14.5 | -0.389 | 0.15892 | -0.0542 | -2.4478
-14 | -0.363 | 0.15077 | -0.0607 | -2.4076
-13.5 | -0.3426 | 0.14287 | -0.0658 | -2.398
-13 | -0.3329 | 0.13491 | -0.0718 | -2.4676
-12.5 | -0.3202 | 0.12719 | -0.0755 | -2.5175
-12 | -0.3018 | 0.11966 | -0.0771 | -2.5221
-11.5 | -0.2879 | 0.11283 | -0.0802 | -2.5516
-11 | -0.2765 | 0.10577 | -0.0833 | -2.6142
-10.5 | -0.2712 | 0.0979 | -0.0888 | -2.7702
-10 | -0.2633 | 0.09018 | -0.0926 | -2.9197
-9.5 | -0.2632 | 0.08179 | -0.0955 | -3.218
-9 | -0.2533 | 0.07574 | -0.0975 | -3.3443
-8.5 | -0.2526 | 0.06831 | -0.1013 | -3.6978
-8 | -0.26 | 0.06038 | -0.1067 | -4.3061
-7.5 | -0.2779 | 0.05292 | -0.1089 | -5.2513
-6.5 | -0.3174 | 0.03802 | -0.0998 | -8.3482
-6 | -0.3138 | 0.03179 | -0.0937 | -9.871
-5.5 | -0.2992 | 0.02564 | -0.0871 | -11.6693
-5 | -0.2705 | 0.02006 | -0.0811 | -13.4845
-4.5 | -0.2204 | 0.01612 | -0.0775 | -13.6725
-4 | -0.1598 | 0.0134 | -0.0758 | -11.9254
-3.5 | -0.1007 | 0.0121 | -0.074 | -8.3223
-3 | -0.0433 | 0.01118 | -0.0718 | -3.873
-2.5 | 0.0136 | 0.01042 | -0.0698 | 1.3052
-2 | 0.0686 | 0.00995 | -0.0677 | 6.8945
-1.5 | 0.1202 | 0.00913 | -0.0652 | 13.1654
-1 | 0.1234 | 0.00691 | -0.0533 | 17.8582
-0.5 | 0.1831 | 0.00707 | -0.0514 | 25.8982
0 | 0.2485 | 0.00736 | -0.0505 | 33.7636
0.5 | 0.3072 | 0.00835 | -0.047 | 36.7904
1 | 0.373 | 0.00813 | -0.0474 | 45.8795
1.5 | 0.4309 | 0.00796 | -0.0463 | 54.1332
2 | 0.494 | 0.00766 | -0.0458 | 64.4909
2.5 | 0.5539 | 0.0072 | -0.044 | 76.9306
3 | 0.6079 | 0.00705 | -0.041 | 86.227
3.5 | 0.6484 | 0.00728 | -0.0353 | 89.0659
4 | 0.651 | 0.0079 | -0.0223 | 82.4051
5.5 | 0.6474 | 0.0135 | 0.0119 | 47.9556
6 | 0.704 | 0.01486 | 0.0127 | 47.3755
6.5 | 0.7592 | 0.01644 | 0.0138 | 46.18
7 | 0.8143 | 0.01862 | 0.0145 | 43.7325
7.5 | 0.8614 | 0.02143 | 0.0168 | 40.196
8 | 0.9177 | 0.02456 | 0.0189 | 37.3656
8.5 | 0.9313 | 0.02806 | 0.0272 | 33.1896
9 | 0.9282 | 0.03292 | 0.0346 | 28.1956
9.5 | 0.9082 | 0.04025 | 0.0411 | 22.564
10 | 0.8769 | 0.04844 | 0.0448 | 18.1028
10.5 | 0.8384 | 0.05853 | 0.0445 | 14.3243
11 | 0.8024 | 0.07057 | 0.0393 | 11.3703
11.5 | 0.7696 | 0.08603 | 0.0292 | 8.9457
12 | 0.745 | 0.10346 | 0.0187 | 7.2009
12.5 | 0.7285 | 0.11787 | 0.0109 | 6.1805
13 | 0.721 | 0.13057 | 0.0043 | 5.5219
13.5 | 0.7194 | 0.14266 | -0.0018 | 5.0428

## 41. Re 1M Mach 0.00 (1)
BIGFOIL.COM POLAR EXPORT
NACA67-311 a=0.5
NACA67-311 a=0.5 |  |  |  | Cl Max: | 1.105 | at alpha= | 9.5 | deg
JavaFoil+Calcfoil stall+Eppler ext transition |  |  |  | L/D Max: | 115.951 | at alpha= | 3.5 | deg
Re: | 1000000 |  |  | Cd Min: | 0.00383 | at alpha= | -0.5 | deg
Mach: | 0 |  |  | Cl=0 at alpha= | -1.95 | deg
|  |  |  | @ Cl=0.1, Cd= | 0.0046712
|  |  |  | @ Cl=0.4, Cd= | 0.004613
|  |  |  | @ Cl=0.6, Cd= | 0.0053836
alpha (deg) | Cl | Cd | Cm | Cl/Cd
-16.5 | -0.457 | 0.15111 | -0.006 | -3.027
-16 | -0.478 | 0.14164 | -0.006 | -3.378
-15.5 | -0.499 | 0.13178 | -0.007 | -3.789
-15 | -0.52 | 0.12692 | -0.007 | -4.095
-14.5 | -0.539 | 0.12068 | -0.007 | -4.47
-14 | -0.558 | 0.11022 | -0.007 | -5.062
-13.5 | -0.575 | 0.10595 | -0.008 | -5.425
-13 | -0.587 | 0.10205 | -0.008 | -5.747
-12.5 | -0.594 | 0.09348 | -0.008 | -6.351
-12 | -0.598 | 0.08789 | -0.008 | -6.804
-11.5 | -0.6 | 0.08365 | -0.009 | -7.168
-11 | -0.597 | 0.07607 | -0.009 | -7.854
-10.5 | -0.592 | 0.07151 | -0.009 | -8.274
-10 | -0.582 | 0.06678 | -0.01 | -8.717
-9.5 | -0.568 | 0.06238 | -0.01 | -9.112
-9 | -0.551 | 0.05859 | -0.01 | -9.401
-8.5 | -0.529 | 0.05455 | -0.011 | -9.698
-8 | -0.504 | 0.05101 | -0.012 | -9.873
-7.5 | -0.473 | 0.04777 | -0.013 | -9.91
-7 | -0.439 | 0.0451 | -0.013 | -9.741
-6.5 | -0.403 | 0.04239 | -0.014 | -9.5
-6 | -0.366 | 0.03883 | -0.016 | -9.417
-5.5 | -0.401 | 0.00854 | -0.032 | -46.919
-5 | -0.348 | 0.00825 | -0.033 | -42.189
-4.5 | -0.294 | 0.00801 | -0.034 | -36.691
-4 | -0.238 | 0.00779 | -0.035 | -30.576
-3.5 | -0.181 | 0.00805 | -0.036 | -22.514
-3 | -0.123 | 0.00775 | -0.037 | -15.913
-2.5 | -0.065 | 0.00736 | -0.038 | -8.797
-2 | -0.006 | 0.00715 | -0.039 | -0.792
-1.5 | 0.054 | 0.00694 | -0.039 | 7.746
-1 | 0.113 | 0.00403 | -0.04 | 28.11
-0.5 | 0.173 | 0.00383 | -0.041 | 45.295
0 | 0.232 | 0.0044 | -0.042 | 52.784
0.5 | 0.292 | 0.00448 | -0.043 | 65.161
1 | 0.351 | 0.00453 | -0.044 | 77.486
1.5 | 0.41 | 0.00463 | -0.045 | 88.595
2 | 0.468 | 0.00481 | -0.046 | 97.33
2.5 | 0.527 | 0.0051 | -0.047 | 103.342
3 | 0.585 | 0.00533 | -0.048 | 109.729
3.5 | 0.641 | 0.00553 | -0.048 | 115.951
4 | 0.694 | 0.01055 | -0.049 | 65.826
4.5 | 0.749 | 0.01094 | -0.05 | 68.409
5 | 0.802 | 0.01142 | -0.051 | 70.204
5.5 | 0.853 | 0.01201 | -0.052 | 71.023
6 | 0.9 | 0.01252 | -0.053 | 71.866
6.5 | 0.944 | 0.01309 | -0.054 | 72.097
7 | 0.984 | 0.0137 | -0.054 | 71.772
7.5 | 1.019 | 0.01438 | -0.055 | 70.874
8 | 1.05 | 0.01508 | -0.056 | 69.603
8.5 | 1.075 | 0.01589 | -0.057 | 67.678
9 | 1.095 | 0.01666 | -0.058 | 65.713
9.5 | 1.105 | 0.01741 | -0.058 | 63.435
10 | 0.921 | 0.06361 | -0.03 | 14.476
10.5 | 0.924 | 0.06733 | -0.03 | 13.718
11 | 0.921 | 0.07221 | -0.03 | 12.759
11.5 | 0.91 | 0.07873 | -0.027 | 11.554
12 | 0.892 | 0.08467 | -0.027 | 10.532
12.5 | 0.87 | 0.08981 | -0.027 | 9.687
13 | 0.844 | 0.09634 | -0.025 | 8.757
13.5 | 0.815 | 0.10306 | -0.025 | 7.91
14 | 0.785 | 0.11011 | -0.026 | 7.127
14.5 | 0.753 | 0.11524 | -0.026 | 6.53

## 42. Re 1M Mach 0.00 (2)
BIGFOIL.COM POLAR EXPORT
NACA67-311 a=0.5
NACA67-311 a=0.5 |  |  |  | Cl Max: | 1.2177 | at alpha= | 15.5 | deg
XFOIL ncrit=9 |  |  |  | L/D Max: | 102.135 | at alpha= | 3.5 | deg
Re: | 1000000 |  |  | Cd Min: | 0.23508 | at alpha= | 20 | deg
Mach: | 0 |  |  | Cl=0 at alpha= | -2.4119 | deg
|  |  |  | @ Cl=0.1, Cd= | 0.0057329
|  |  |  | @ Cl=0.4, Cd= | 0.0057112
|  |  |  | @ Cl=0.6, Cd= | 0.0060188
alpha (deg) | Cl | Cd | Cm | Cl/Cd
-8 | -0.5053 | 0.03057 | -0.0696 | -16.5293
-7.5 | -0.5026 | 0.02048 | -0.0618 | -24.541
-7 | -0.4632 | 0.01681 | -0.0594 | -27.555
-6.5 | -0.4143 | 0.01528 | -0.0585 | -27.1139
-6 | -0.3651 | 0.01317 | -0.0578 | -27.7221
-5.5 | -0.3168 | 0.0116 | -0.0568 | -27.3103
-5 | -0.2664 | 0.01084 | -0.0561 | -24.5756
-4.5 | -0.216 | 0.01023 | -0.0554 | -21.1144
-4 | -0.1653 | 0.00959 | -0.0548 | -17.2367
-3.5 | -0.1137 | 0.00912 | -0.0543 | -12.4671
-3 | -0.0617 | 0.00869 | -0.0538 | -7.1001
-2.5 | -0.009 | 0.00841 | -0.0535 | -1.0702
-2 | 0.0421 | 0.00796 | -0.053 | 5.2889
-1.5 | 0.0798 | 0.00658 | -0.0503 | 12.1277
-1 | 0.1108 | 0.00528 | -0.0454 | 20.9848
-0.5 | 0.1651 | 0.00534 | -0.0451 | 30.9176
0 | 0.2198 | 0.00543 | -0.0449 | 40.4788
0.5 | 0.2699 | 0.00588 | -0.0428 | 45.9014
1 | 0.325 | 0.00588 | -0.0428 | 55.2721
1.5 | 0.382 | 0.00576 | -0.0433 | 66.3194
2 | 0.4373 | 0.00561 | -0.0434 | 77.9501
2.5 | 0.4904 | 0.00545 | -0.0429 | 89.9817
3 | 0.5427 | 0.00547 | -0.0424 | 99.2139
3.5 | 0.5883 | 0.00576 | -0.0406 | 102.1354
4 | 0.6213 | 0.00649 | -0.0362 | 95.7319
4.5 | 0.6315 | 0.00807 | -0.0279 | 78.2528
5 | 0.6432 | 0.00938 | -0.0198 | 68.5714
5.5 | 0.664 | 0.01048 | -0.0136 | 63.3588
6 | 0.6972 | 0.01111 | -0.0097 | 62.7543
6.5 | 0.7336 | 0.01167 | -0.0066 | 62.862
7 | 0.7718 | 0.01239 | -0.0039 | 62.2922
7.5 | 0.8215 | 0.01321 | -0.004 | 62.1877
8 | 0.8777 | 0.01412 | -0.0057 | 62.1601
8.5 | 0.929 | 0.01563 | -0.0068 | 59.437
9 | 0.9837 | 0.0166 | -0.0084 | 59.259
9.5 | 1.0103 | 0.01733 | -0.0041 | 58.2977
10 | 1.0335 | 0.01906 | 0.0001 | 54.2235
10.5 | 1.0648 | 0.02041 | 0.0031 | 52.1705
11 | 1.0949 | 0.02191 | 0.0059 | 49.9726
11.5 | 1.1266 | 0.02318 | 0.0083 | 48.6022
12 | 1.1503 | 0.02519 | 0.0115 | 45.6649
12.5 | 1.1638 | 0.02856 | 0.0157 | 40.7493
13 | 1.1883 | 0.03031 | 0.0183 | 39.2049
13.5 | 1.1967 | 0.03395 | 0.0221 | 35.2489
14 | 1.2023 | 0.0377 | 0.0255 | 31.8912
14.5 | 1.2089 | 0.04121 | 0.0281 | 29.3351
15 | 1.2039 | 0.04624 | 0.0305 | 26.0359
15.5 | 1.2177 | 0.04928 | 0.031 | 24.7098
16 | 1.1721 | 0.06059 | 0.0312 | 19.3448
16.5 | 1.1612 | 0.06838 | 0.0289 | 16.9816
17 | 1.125 | 0.08167 | 0.023 | 13.7749
17.5 | 1.0784 | 0.09983 | 0.0126 | 10.8024
18 | 0.7799 | 0.20238 | -0.0346 | 3.8536
18.5 | 0.7936 | 0.2087 | -0.0383 | 3.8026
19 | 0.8071 | 0.21514 | -0.042 | 3.7515
19.5 | 0.8151 | 0.22485 | -0.0467 | 3.6251
20 | 0.8259 | 0.23508 | -0.0522 | 3.5133

## 43. Re 1M Mach 0.10 (1)
BIGFOIL.COM POLAR EXPORT
NACA67-311 a=0.5
NACA67-311 a=0.5 |  |  |  | Cl Max: | 1.092 | at alpha= | 9 | deg
JavaFoil+Calcfoil stall+Eppler ext transition |  |  |  | L/D Max: | 115.648 | at alpha= | 3.5 | deg
Re: | 1000000 |  |  | Cd Min: | 0.00382 | at alpha= | -1 | deg
Mach: | 0.1 |  |  | Cl=0 at alpha= | -1.95 | deg
|  |  |  | @ Cl=0.1, Cd= | 0.0045643
|  |  |  | @ Cl=0.4, Cd= | 0.0046256
|  |  |  | @ Cl=0.6, Cd= | 0.0053916
alpha (deg) | Cl | Cd | Cm | Cl/Cd
-16.5 | -0.412 | 0.15624 | -0.006 | -2.634
-16 | -0.435 | 0.14464 | -0.006 | -3.008
-15.5 | -0.459 | 0.13437 | -0.007 | -3.415
-15 | -0.483 | 0.12966 | -0.007 | -3.722
-14.5 | -0.506 | 0.12115 | -0.007 | -4.174
-14 | -0.527 | 0.11268 | -0.007 | -4.681
-13.5 | -0.548 | 0.10644 | -0.008 | -5.149
-13 | -0.563 | 0.10493 | -0.008 | -5.366
-12.5 | -0.574 | 0.09643 | -0.008 | -5.949
-12 | -0.581 | 0.09074 | -0.009 | -6.406
-11.5 | -0.586 | 0.08288 | -0.009 | -7.064
-11 | -0.586 | 0.07722 | -0.009 | -7.591
-10.5 | -0.583 | 0.07236 | -0.009 | -8.055
-10 | -0.576 | 0.06764 | -0.01 | -8.51
-9.5 | -0.564 | 0.06329 | -0.01 | -8.912
-9 | -0.548 | 0.05862 | -0.01 | -9.345
-8.5 | -0.527 | 0.05479 | -0.011 | -9.627
-8 | -0.503 | 0.05128 | -0.011 | -9.805
-7.5 | -0.473 | 0.04828 | -0.012 | -9.804
-7 | -0.44 | 0.04525 | -0.013 | -9.717
-6.5 | -0.403 | 0.04256 | -0.014 | -9.482
-6 | -0.366 | 0.03911 | -0.016 | -9.367
-5.5 | -0.402 | 0.00857 | -0.032 | -46.933
-5 | -0.349 | 0.0083 | -0.033 | -42.129
-4.5 | -0.295 | 0.00804 | -0.034 | -36.724
-4 | -0.239 | 0.00777 | -0.035 | -30.79
-3.5 | -0.182 | 0.00756 | -0.036 | -24.073
-3 | -0.124 | 0.00756 | -0.037 | -16.386
-2.5 | -0.065 | 0.00735 | -0.038 | -8.849
-2 | -0.006 | 0.00713 | -0.039 | -0.798
-1.5 | 0.054 | 0.00701 | -0.04 | 7.713
-1 | 0.114 | 0.00382 | -0.041 | 29.841
-0.5 | 0.174 | 0.00437 | -0.041 | 39.88
0 | 0.234 | 0.0044 | -0.042 | 53.139
0.5 | 0.293 | 0.00448 | -0.043 | 65.421
1 | 0.353 | 0.00453 | -0.044 | 77.914
1.5 | 0.412 | 0.00465 | -0.045 | 88.671
2 | 0.471 | 0.00483 | -0.046 | 97.448
2.5 | 0.529 | 0.0051 | -0.047 | 103.727
3 | 0.587 | 0.00534 | -0.048 | 110.079
3.5 | 0.645 | 0.00557 | -0.049 | 115.648
4 | 0.697 | 0.01058 | -0.049 | 65.905
4.5 | 0.752 | 0.011 | -0.05 | 68.345
5 | 0.805 | 0.0115 | -0.051 | 70.028
5.5 | 0.856 | 0.01209 | -0.052 | 70.842
6 | 0.903 | 0.01261 | -0.053 | 71.607
6.5 | 0.947 | 0.01317 | -0.054 | 71.91
7 | 0.986 | 0.0138 | -0.055 | 71.461
7.5 | 1.021 | 0.0145 | -0.056 | 70.43
8 | 1.051 | 0.01523 | -0.056 | 68.996
8.5 | 1.075 | 0.01589 | -0.057 | 67.632
9 | 1.092 | 0.01682 | -0.058 | 64.954
9.5 | 0.912 | 0.05868 | -0.032 | 15.545
10 | 0.914 | 0.06403 | -0.029 | 14.273
10.5 | 0.914 | 0.068 | -0.029 | 13.447
11 | 0.909 | 0.07356 | -0.029 | 12.361
11.5 | 0.895 | 0.07986 | -0.027 | 11.207
12 | 0.873 | 0.08586 | -0.026 | 10.162
12.5 | 0.846 | 0.09062 | -0.026 | 9.34
13 | 0.816 | 0.09929 | -0.025 | 8.22
13.5 | 0.783 | 0.10563 | -0.026 | 7.415
14 | 0.748 | 0.11092 | -0.026 | 6.745

## 44. Re 1M Mach 0.10 (2)
BIGFOIL.COM POLAR EXPORT
NACA67-311 a=0.5
NACA67-311 a=0.5 |  |  |  | Cl Max: | 1.1832 | at alpha= | 13.5 | deg
XFOIL ncrit=9 |  |  |  | L/D Max: | 102.09 | at alpha= | 3.5 | deg
Re: | 1000000 |  |  | Cd Min: | 0.22539 | at alpha= | -20 | deg
Mach: | 0.1 |  |  | Cl=0 at alpha= | -2.4165 | deg
|  |  |  | @ Cl=0.1, Cd= | 0.0058141
|  |  |  | @ Cl=0.4, Cd= | 0.0057348
|  |  |  | @ Cl=0.6, Cd= | 0.0060034
alpha (deg) | Cl | Cd | Cm | Cl/Cd
-20 | -0.5861 | 0.22539 | 0.0013 | -2.6004
-19.5 | -0.5709 | 0.21859 | -0.0029 | -2.6117
-19 | -0.5558 | 0.21169 | -0.007 | -2.6255
-18.5 | -0.5409 | 0.20455 | -0.0102 | -2.6443
-18 | -0.5249 | 0.19847 | -0.0138 | -2.6447
-17.5 | -0.509 | 0.19234 | -0.0174 | -2.6464
-17 | -0.4935 | 0.18588 | -0.021 | -2.6549
-16.5 | -0.4813 | 0.17767 | -0.0255 | -2.709
-16 | -0.4692 | 0.17024 | -0.0293 | -2.7561
-15.5 | -0.4577 | 0.16262 | -0.033 | -2.8145
-15 | -0.4467 | 0.15511 | -0.0357 | -2.8799
-14.5 | -0.4323 | 0.14967 | -0.0382 | -2.8884
-14 | -0.4156 | 0.14219 | -0.0432 | -2.9228
-13.5 | -0.4007 | 0.13159 | -0.0518 | -3.0451
-13 | -0.3843 | 0.12205 | -0.0587 | -3.1487
-12.5 | -0.3785 | 0.11168 | -0.0646 | -3.3891
-12 | -0.3596 | 0.10607 | -0.0682 | -3.3902
-11.5 | -0.3514 | 0.09964 | -0.0712 | -3.5267
-11 | -0.3526 | 0.09056 | -0.0759 | -3.8936
-10.5 | -0.3573 | 0.0817 | -0.0799 | -4.3733
-10 | -0.3721 | 0.07133 | -0.0859 | -5.2166
-9.5 | -0.4024 | 0.06065 | -0.091 | -6.6348
-8 | -0.4905 | 0.03365 | -0.0728 | -14.5765
-7.5 | -0.4985 | 0.02209 | -0.0638 | -22.5668
-7 | -0.464 | 0.01747 | -0.0604 | -26.5598
-6.5 | -0.416 | 0.01555 | -0.0593 | -26.7524
-6 | -0.3659 | 0.0137 | -0.0586 | -26.708
-5.5 | -0.3178 | 0.01173 | -0.0575 | -27.0929
-5 | -0.2671 | 0.01094 | -0.0568 | -24.415
-4.5 | -0.2165 | 0.01029 | -0.056 | -21.0398
-4 | -0.1652 | 0.00969 | -0.0554 | -17.0485
-3.5 | -0.1138 | 0.00915 | -0.0547 | -12.4372
-3 | -0.0615 | 0.00871 | -0.0542 | -7.0608
-2.5 | -0.0086 | 0.00843 | -0.0539 | -1.0202
-2 | 0.0429 | 0.008 | -0.0534 | 5.3625
-1.5 | 0.0813 | 0.00665 | -0.0507 | 12.2256
-1 | 0.1115 | 0.0053 | -0.0456 | 21.0377
-0.5 | 0.166 | 0.00536 | -0.0453 | 30.9701
0 | 0.2211 | 0.00545 | -0.0451 | 40.5688
0.5 | 0.2714 | 0.00591 | -0.043 | 45.9222
1 | 0.3267 | 0.0059 | -0.043 | 55.3729
1.5 | 0.3843 | 0.00578 | -0.0435 | 66.4879
2 | 0.4399 | 0.00562 | -0.0436 | 78.274
2.5 | 0.4931 | 0.00546 | -0.0431 | 90.3114
3 | 0.5454 | 0.00549 | -0.0425 | 99.3443
3.5 | 0.5911 | 0.00579 | -0.0406 | 102.0898
4 | 0.6228 | 0.00655 | -0.036 | 95.084
4.5 | 0.6319 | 0.00814 | -0.0273 | 77.629
5 | 0.6421 | 0.00944 | -0.0188 | 68.0191
5.5 | 0.6637 | 0.01054 | -0.0128 | 62.9696
6 | 0.6975 | 0.01117 | -0.0089 | 62.444
6.5 | 0.7343 | 0.01175 | -0.0058 | 62.4936
7 | 0.7734 | 0.01247 | -0.0033 | 62.0209
7.5 | 0.8218 | 0.01346 | -0.0031 | 61.055
8 | 0.8801 | 0.01428 | -0.005 | 61.6317
8.5 | 0.9315 | 0.01581 | -0.006 | 58.9184
9 | 0.9861 | 0.01686 | -0.0075 | 58.4875
9.5 | 1.0103 | 0.01762 | -0.0026 | 57.3383
10 | 1.0308 | 0.01971 | 0.0021 | 52.2983
10.5 | 1.0652 | 0.02084 | 0.0046 | 51.1132
11 | 1.0946 | 0.02249 | 0.0077 | 48.6705
11.5 | 1.1258 | 0.02383 | 0.0102 | 47.243
12 | 1.1384 | 0.02737 | 0.0147 | 41.593
12.5 | 1.1598 | 0.02974 | 0.018 | 38.998
13 | 1.1815 | 0.03179 | 0.0208 | 37.1658
13.5 | 1.1832 | 0.03617 | 0.0251 | 32.7122
14 | 1.1818 | 0.04068 | 0.0286 | 29.0511
14.5 | 1.1825 | 0.04493 | 0.031 | 26.3187
15 | 1.1674 | 0.05144 | 0.0327 | 22.6944
15.5 | 1.1784 | 0.05519 | 0.0325 | 21.3517
16 | 1.0974 | 0.07322 | 0.0284 | 14.9877
16.5 | 1.0843 | 0.08325 | 0.0231 | 13.0246
17.5 | 0.7679 | 0.19659 | -0.0312 | 3.9061
18 | 0.7809 | 0.20344 | -0.0351 | 3.8385
18.5 | 0.7947 | 0.2098 | -0.0388 | 3.7879

## 45. Re 1M Mach 0.25 (1)
BIGFOIL.COM POLAR EXPORT
NACA67-311 a=0.5
NACA67-311 a=0.5 |  |  |  | Cl Max: | 1.063 | at alpha= | 8.5 | deg
JavaFoil+Calcfoil stall+Eppler ext transition |  |  |  | L/D Max: | 116.179 | at alpha= | 3.5 | deg
Re: | 1000000 |  |  | Cd Min: | 0.00439 | at alpha= | -1 | deg
Mach: | 0.25 |  |  | Cl=0 at alpha= | -1.9516 | deg
|  |  |  | @ Cl=0.1, Cd= | 0.0050644
|  |  |  | @ Cl=0.4, Cd= | 0.0046774
|  |  |  | @ Cl=0.6, Cd= | 0.12136
alpha (deg) | Cl | Cd | Cm | Cl/Cd
-14.5 | -0.149 | 0.13614 | -0.008 | -1.095
-14 | -0.233 | 0.12588 | -0.008 | -1.848
-13.5 | -0.297 | 0.11544 | -0.008 | -2.572
-13 | -0.349 | 0.11149 | -0.009 | -3.128
-12.5 | -0.392 | 0.10189 | -0.009 | -3.843
-12 | -0.429 | 0.10528 | -0.009 | -4.078
-11.5 | -0.462 | 0.09004 | -0.009 | -5.127
-11 | -0.487 | 0.08336 | -0.01 | -5.848
-10.5 | -0.506 | 0.07922 | -0.009 | -6.39
-10 | -0.518 | 0.07275 | -0.01 | -7.126
-9.5 | -0.523 | 0.06638 | -0.01 | -7.879
-9 | -0.521 | 0.06208 | -0.01 | -8.386
-8.5 | -0.511 | 0.05685 | -0.011 | -8.987
-8 | -0.495 | 0.05333 | -0.011 | -9.274
-7.5 | -0.47 | 0.04958 | -0.012 | -9.485
-7 | -0.44 | 0.04626 | -0.012 | -9.514
-6.5 | -0.407 | 0.043 | -0.014 | -9.455
-6 | -0.37 | 0.04004 | -0.015 | -9.244
-5.5 | -0.409 | 0.00951 | -0.033 | -42.943
-5 | -0.356 | 0.00843 | -0.034 | -42.264
-4.5 | -0.302 | 0.0082 | -0.035 | -36.773
-4 | -0.245 | 0.00793 | -0.036 | -30.865
-3.5 | -0.187 | 0.00747 | -0.037 | -24.978
-3 | -0.127 | 0.00724 | -0.038 | -17.553
-2.5 | -0.067 | 0.00745 | -0.039 | -8.96
-2 | -0.006 | 0.00723 | -0.04 | -0.809
-1.5 | 0.056 | 0.00681 | -0.041 | 8.154
-1 | 0.117 | 0.00439 | -0.042 | 26.691
-0.5 | 0.179 | 0.00441 | -0.043 | 40.59
0 | 0.24 | 0.00447 | -0.043 | 53.623
0.5 | 0.301 | 0.00452 | -0.044 | 66.601
1 | 0.362 | 0.00461 | -0.045 | 78.528
1.5 | 0.424 | 0.00472 | -0.046 | 89.745
2 | 0.483 | 0.00498 | -0.047 | 97.094
2.5 | 0.543 | 0.00522 | -0.048 | 104.163
3 | 0.603 | 0.00544 | -0.049 | 110.923
3.5 | 0.661 | 0.00569 | -0.05 | 116.179
4 | 0.715 | 0.01084 | -0.051 | 65.968
4.5 | 0.771 | 0.01131 | -0.052 | 68.145
5 | 0.825 | 0.01187 | -0.053 | 69.496
5.5 | 0.876 | 0.01247 | -0.053 | 70.204
6 | 0.922 | 0.01306 | -0.054 | 70.6
6.5 | 0.963 | 0.01367 | -0.055 | 70.5
7 | 0.999 | 0.01437 | -0.056 | 69.537
7.5 | 1.029 | 0.01515 | -0.057 | 67.869
8 | 1.05 | 0.01603 | -0.058 | 65.522
8.5 | 1.063 | 0.01679 | -0.059 | 63.341
9 | 0.879 | 0.0579 | -0.03 | 15.173
9.5 | 0.873 | 0.06277 | -0.028 | 13.912
10 | 0.86 | 0.06829 | -0.026 | 12.588
10.5 | 0.838 | 0.07345 | -0.024 | 11.412
11 | 0.809 | 0.07987 | -0.024 | 10.132
11.5 | 0.766 | 0.08539 | -0.024 | 8.966
12 | 0.708 | 0.09384 | -0.025 | 7.542
12.5 | 0.642 | 0.10113 | -0.025 | 6.346
13 | 0.569 | 0.10796 | -0.026 | 5.27
13.5 | 0.491 | 0.12136 | -0.027 | 4.042

## 46. Re 1M Mach 0.25 (2)
BIGFOIL.COM POLAR EXPORT
NACA67-311 a=0.5
NACA67-311 a=0.5 |  |  |  | Cl Max: | 1.1047 | at alpha= | 12 | deg
XFOIL ncrit=9 |  |  |  | L/D Max: | 101.374 | at alpha= | 3.5 | deg
Re: | 1000000 |  |  | Cd Min: | 0.19104 | at alpha= | 17 | deg
Mach: | 0.25 |  |  | Cl=0 at alpha= | -2.4417 | deg
|  |  |  | @ Cl=0.1, Cd= | 0.0063476
|  |  |  | @ Cl=0.4, Cd= | 0.0058575
|  |  |  | @ Cl=0.6, Cd= | 0.0059259
alpha (deg) | Cl | Cd | Cm | Cl/Cd
-7.5 | -0.4509 | 0.03295 | -0.0767 | -13.6844
-7 | -0.4513 | 0.0236 | -0.0689 | -19.1229
-6.5 | -0.4212 | 0.01797 | -0.0645 | -23.4391
-6 | -0.3724 | 0.01569 | -0.0629 | -23.7349
-5.5 | -0.3232 | 0.01263 | -0.0615 | -25.5899
-5 | -0.2709 | 0.01154 | -0.0604 | -23.4749
-4.5 | -0.2186 | 0.01069 | -0.0595 | -20.449
-4 | -0.1653 | 0.01008 | -0.0587 | -16.3988
-3.5 | -0.114 | 0.00931 | -0.0575 | -12.2449
-3 | -0.0605 | 0.00885 | -0.0567 | -6.8362
-2.5 | -0.0063 | 0.00854 | -0.0563 | -0.7377
-2 | 0.0477 | 0.00818 | -0.0558 | 5.8313
-1.5 | 0.0898 | 0.00701 | -0.0534 | 12.8103
-1 | 0.1149 | 0.00538 | -0.0471 | 21.3569
-0.5 | 0.1708 | 0.00542 | -0.0467 | 31.5129
0 | 0.2281 | 0.00551 | -0.0465 | 41.3975
0.5 | 0.2793 | 0.00602 | -0.0442 | 46.3953
1 | 0.3367 | 0.00598 | -0.0443 | 56.3043
1.5 | 0.3955 | 0.00587 | -0.0447 | 67.3765
2 | 0.453 | 0.00571 | -0.0448 | 79.3345
2.5 | 0.5075 | 0.00553 | -0.0441 | 91.7722
3 | 0.5604 | 0.00559 | -0.0432 | 100.2504
3.5 | 0.6052 | 0.00597 | -0.0407 | 101.3735
4 | 0.63 | 0.00686 | -0.0342 | 91.8367
4.5 | 0.6309 | 0.00845 | -0.0235 | 74.6627
5 | 0.6383 | 0.00982 | -0.0142 | 65
5.5 | 0.6626 | 0.01093 | -0.0084 | 60.6221
6 | 0.699 | 0.01157 | -0.0047 | 60.4149
6.5 | 0.7376 | 0.0122 | -0.0014 | 60.459
7 | 0.7818 | 0.01302 | 0.0005 | 60.0461
7.5 | 0.8322 | 0.01418 | 0.0007 | 58.6883
8 | 0.892 | 0.01525 | -0.001 | 58.4918
8.5 | 0.9419 | 0.01707 | -0.0012 | 55.1787
9 | 0.9795 | 0.01824 | 0.0014 | 53.7007
9.5 | 1.006 | 0.01977 | 0.0059 | 50.8852
10 | 1.0335 | 0.0219 | 0.0101 | 47.1918
10.5 | 1.0645 | 0.02381 | 0.0135 | 44.7081
11 | 1.0893 | 0.02637 | 0.0175 | 41.3083
11.5 | 1.1036 | 0.02974 | 0.0219 | 37.1083
12 | 1.1047 | 0.03451 | 0.0271 | 32.011
12.5 | 1.0854 | 0.04109 | 0.0325 | 26.4152
13 | 1.0698 | 0.04736 | 0.0357 | 22.5887
13.5 | 1.0185 | 0.05852 | 0.0365 | 17.4043
14 | 0.9757 | 0.07101 | 0.0325 | 13.7403
14.5 | 0.9322 | 0.08746 | 0.0229 | 10.6586
15 | 0.8595 | 0.11752 | 0.0052 | 7.3136
15.5 | 0.7783 | 0.14989 | -0.01 | 5.1925
16 | 0.7499 | 0.1702 | -0.0181 | 4.406
16.5 | 0.7552 | 0.18116 | -0.0231 | 4.1687
17 | 0.7644 | 0.19104 | -0.028 | 4.0013

## 47. Re 1M Mach 0.50 (1)
BIGFOIL.COM POLAR EXPORT
NACA67-311 a=0.5
NACA67-311 a=0.5 |  |  |  | Cl Max: | 1.167 | at alpha= | 20 | deg
JavaFoil+Calcfoil stall+Eppler ext transition |  |  |  | L/D Max: | 111.691 | at alpha= | 3 | deg
Re: | 1000000 |  |  | Cd Min: | 0.00442 | at alpha= | -0.5 | deg
Mach: | 0.5 |  |  | Cl=0 at alpha= | -1.9493 | deg
|  |  |  | @ Cl=0.1, Cd= | 0.0070829
|  |  |  | @ Cl=0.4, Cd= | 0.0047425
|  |  |  | @ Cl=0.6, Cd= | 0.0057036
alpha (deg) | Cl | Cd | Cm | Cl/Cd
-20 | -0.974 | 0.19555 | -0.006 | -4.981
-19.5 | -0.945 | 0.1859 | -0.006 | -5.083
-19 | -0.919 | 0.18134 | -0.007 | -5.065
-18.5 | -0.892 | 0.17501 | -0.007 | -5.098
-18 | -0.866 | 0.1722 | -0.008 | -5.03
-17.5 | -0.84 | 0.16757 | -0.008 | -5.012
-17 | -0.814 | 0.16009 | -0.008 | -5.082
-16.5 | -0.786 | 0.15784 | -0.009 | -4.977
-16 | -0.759 | 0.15133 | -0.009 | -5.013
-15.5 | -0.732 | 0.14928 | -0.009 | -4.904
-15 | -0.706 | 0.14261 | -0.01 | -4.948
-14.5 | -0.679 | 0.13761 | -0.01 | -4.935
-14 | -0.653 | 0.13369 | -0.011 | -4.881
-13.5 | -0.625 | 0.12896 | -0.011 | -4.849
-13 | -0.598 | 0.11884 | -0.011 | -5.03
-12.5 | -0.571 | 0.11992 | -0.011 | -4.761
-12 | -0.544 | 0.11187 | -0.012 | -4.865
-11.5 | -0.517 | 0.10723 | -0.012 | -4.826
-11 | -0.491 | 0.1041 | -0.012 | -4.713
-10.5 | -0.464 | 0.10576 | -0.013 | -4.387
-10 | -0.436 | 0.09378 | -0.012 | -4.649
-9.5 | -0.409 | 0.0947 | -0.013 | -4.32
-9 | -0.382 | 0.09173 | -0.013 | -4.166
-8.5 | -0.355 | 0.08928 | -0.014 | -3.978
-8 | -0.328 | 0.08562 | -0.013 | -3.827
-7.5 | -0.301 | 0.08104 | -0.013 | -3.71
-7 | -0.274 | 0.05329 | -0.014 | -5.137
-6.5 | -0.247 | 0.04764 | -0.015 | -5.179
-6 | -0.295 | 0.04311 | -0.015 | -6.843
-5.5 | -0.322 | 0.04142 | -0.014 | -7.776
-5 | -0.298 | 0.03808 | -0.015 | -7.83
-4.5 | -0.261 | 0.03535 | -0.019 | -7.381
-4 | -0.266 | 0.00941 | -0.04 | -28.292
-3.5 | -0.205 | 0.0091 | -0.041 | -22.518
-3 | -0.141 | 0.00876 | -0.042 | -16.046
-2.5 | -0.074 | 0.00839 | -0.043 | -8.839
-2 | -0.007 | 0.00687 | -0.044 | -0.947
-1.5 | 0.062 | 0.00716 | -0.045 | 8.642
-1 | 0.131 | 0.00702 | -0.046 | 18.608
-0.5 | 0.2 | 0.00442 | -0.047 | 45.213
0 | 0.267 | 0.00454 | -0.048 | 58.755
0.5 | 0.335 | 0.00462 | -0.049 | 72.549
1 | 0.404 | 0.00475 | -0.05 | 84.924
1.5 | 0.472 | 0.00502 | -0.052 | 93.926
2 | 0.538 | 0.00545 | -0.053 | 98.709
2.5 | 0.604 | 0.00572 | -0.054 | 105.682
3 | 0.67 | 0.006 | -0.055 | 111.691
3.5 | 0.731 | 0.0116 | -0.055 | 62.988
4 | 0.792 | 0.01218 | -0.056 | 64.984
4.5 | 0.849 | 0.01284 | -0.057 | 66.18
5 | 0.903 | 0.01371 | -0.058 | 65.867
5.5 | 0.948 | 0.01455 | -0.059 | 65.144
6 | 0.974 | 0.01551 | -0.06 | 62.791
6.5 | 0.797 | 0.04362 | -0.032 | 18.275
7 | 0.709 | 0.05104 | -0.024 | 13.891
7.5 | 0.509 | 0.05995 | -0.025 | 8.482
8 | 0.535 | 0.05728 | -0.026 | 9.347
8.5 | 0.562 | 0.06433 | -0.027 | 8.734
9 | 0.588 | 0.08362 | -0.027 | 7.034
9.5 | 0.615 | 0.09054 | -0.03 | 6.796
10 | 0.642 | 0.09289 | -0.03 | 6.908
10.5 | 0.668 | 0.09557 | -0.031 | 6.989
11 | 0.695 | 0.10536 | -0.034 | 6.6
11.5 | 0.721 | 0.11276 | -0.034 | 6.398
12 | 0.748 | 0.11611 | -0.034 | 6.438
12.5 | 0.774 | 0.11956 | -0.035 | 6.47
13 | 0.8 | 0.12412 | -0.037 | 6.448
13.5 | 0.827 | 0.13186 | -0.039 | 6.274
14 | 0.853 | 0.13666 | -0.039 | 6.242
14.5 | 0.879 | 0.13817 | -0.04 | 6.361
15 | 0.905 | 0.14362 | -0.041 | 6.302
15.5 | 0.933 | 0.15473 | -0.043 | 6.027
16 | 0.958 | 0.15684 | -0.044 | 6.109
16.5 | 0.984 | 0.16228 | -0.044 | 6.062
17 | 1.009 | 0.16635 | -0.045 | 6.068
17.5 | 1.037 | 0.17395 | -0.047 | 5.962
18 | 1.063 | 0.17489 | -0.048 | 6.079
18.5 | 1.089 | 0.1812 | -0.049 | 6.008
19 | 1.114 | 0.18487 | -0.05 | 6.026
19.5 | 1.14 | 0.1904 | -0.051 | 5.986
20 | 1.167 | 0.19989 | -0.053 | 5.84

## 48. Re 1M Mach 0.50 (2)
BIGFOIL.COM POLAR EXPORT
NACA67-311 a=0.5
NACA67-311 a=0.5 |  |  |  | Cl Max: | 0.9484 | at alpha= | 9 | deg
XFOIL ncrit=9 |  |  |  | L/D Max: | 100.98 | at alpha= | 3 | deg
Re: | 1000000 |  |  | Cd Min: | 0.24706 | at alpha= | -20 | deg
Mach: | 0.5 |  |  | Cl=0 at alpha= | -2.5635 | deg
|  |  |  | @ Cl=0.1, Cd= | 0.0084852
|  |  |  | @ Cl=0.4, Cd= | 0.0064157
|  |  |  | @ Cl=0.6, Cd= | 0.0060456
alpha (deg) | Cl | Cd | Cm | Cl/Cd
-20 | -0.6314 | 0.24706 | 0.0031 | -2.5557
-19.5 | -0.6103 | 0.23911 | -0.0021 | -2.5524
-19 | -0.5887 | 0.23103 | -0.0064 | -2.5482
-18.5 | -0.5673 | 0.22369 | -0.011 | -2.5361
-18 | -0.5457 | 0.21611 | -0.0158 | -2.5251
-17.5 | -0.5241 | 0.20843 | -0.0206 | -2.5145
-17 | -0.5029 | 0.19989 | -0.0259 | -2.5159
-16.5 | -0.4833 | 0.19167 | -0.0312 | -2.5215
-16 | -0.456 | 0.18245 | -0.0392 | -2.4993
-15.5 | -0.4266 | 0.17394 | -0.0453 | -2.4526
-15 | -0.4026 | 0.16631 | -0.0508 | -2.4208
-14.5 | -0.385 | 0.15833 | -0.0552 | -2.4316
-14 | -0.3715 | 0.15058 | -0.0591 | -2.4671
-13.5 | -0.3586 | 0.14252 | -0.0633 | -2.5161
-13 | -0.3423 | 0.13466 | -0.0659 | -2.542
-12.5 | -0.3261 | 0.12772 | -0.0692 | -2.5532
-12 | -0.3106 | 0.12078 | -0.0727 | -2.5716
-11.5 | -0.3026 | 0.11275 | -0.0776 | -2.6838
-11 | -0.292 | 0.10463 | -0.0817 | -2.7908
-10.5 | -0.2868 | 0.09607 | -0.0852 | -2.9853
-10 | -0.2734 | 0.08985 | -0.0875 | -3.0428
-9.5 | -0.2621 | 0.0836 | -0.0904 | -3.1352
-9 | -0.2588 | 0.07503 | -0.0963 | -3.4493
-8.5 | -0.2579 | 0.06692 | -0.101 | -3.8539
-8 | -0.2669 | 0.05772 | -0.1077 | -4.624
-7.5 | -0.2847 | 0.0501 | -0.1084 | -5.6826
-7 | -0.3227 | 0.04452 | -0.1015 | -7.2484
-6.5 | -0.3441 | 0.03429 | -0.0958 | -10.035
-6 | -0.3356 | 0.02791 | -0.0896 | -12.0244
-5.5 | -0.3202 | 0.0223 | -0.0829 | -14.3587
-5 | -0.2849 | 0.01719 | -0.0777 | -16.5736
-4.5 | -0.2294 | 0.01388 | -0.075 | -16.5274
-4 | -0.1673 | 0.01178 | -0.0734 | -14.202
-3.5 | -0.1082 | 0.0106 | -0.0714 | -10.2075
-3 | -0.0516 | 0.00969 | -0.0692 | -5.3251
-2.5 | 0.0075 | 0.00911 | -0.0676 | 0.82327
-2 | 0.068 | 0.00875 | -0.0665 | 7.7714
-1.5 | 0.1248 | 0.00828 | -0.0649 | 15.0725
-1 | 0.1524 | 0.00645 | -0.0584 | 23.6279
-0.5 | 0.1917 | 0.00577 | -0.0527 | 33.2236
0 | 0.2554 | 0.00586 | -0.0522 | 43.5836
0.5 | 0.3161 | 0.00646 | -0.0498 | 48.9319
1 | 0.3791 | 0.00646 | -0.0494 | 58.6842
1.5 | 0.4451 | 0.00632 | -0.0498 | 70.4272
2 | 0.509 | 0.00609 | -0.0494 | 83.5796
2.5 | 0.5672 | 0.00591 | -0.0474 | 95.9729
3 | 0.618 | 0.00612 | -0.044 | 100.9804
3.5 | 0.6486 | 0.0067 | -0.0366 | 96.806
4 | 0.6304 | 0.00798 | -0.0201 | 78.9975
4.5 | 0.6212 | 0.00998 | -0.007 | 62.2445
5 | 0.6321 | 0.01175 | 0.0022 | 53.7957
5.5 | 0.6687 | 0.01276 | 0.0074 | 52.406
6 | 0.7097 | 0.0137 | 0.012 | 51.8029
7 | 0.8044 | 0.01665 | 0.0179 | 48.3123
7.5 | 0.8571 | 0.01894 | 0.0193 | 45.2534
8 | 0.9078 | 0.02181 | 0.0213 | 41.6231
8.5 | 0.9462 | 0.02622 | 0.0258 | 36.087
9 | 0.9484 | 0.03138 | 0.0335 | 30.2231
9.5 | 0.9324 | 0.03758 | 0.0402 | 24.8111
10 | 0.9062 | 0.0447 | 0.0445 | 20.2729
10.5 | 0.8679 | 0.05403 | 0.0453 | 16.0633
11 | 0.8319 | 0.06535 | 0.0413 | 12.7299
11.5 | 0.7994 | 0.07954 | 0.0327 | 10.0503
12 | 0.7696 | 0.09761 | 0.0213 | 7.8844
12.5 | 0.747 | 0.11314 | 0.0129 | 6.6024
13 | 0.7351 | 0.12662 | 0.0058 | 5.8056
13.5 | 0.7299 | 0.13916 | -0.0007 | 5.245
14 | 0.7316 | 0.15072 | -0.0066 | 4.854

## 49. Re 2M Mach 0.00 (1)
BIGFOIL.COM POLAR EXPORT
NACA67-311 a=0.5
NACA67-311 a=0.5 |  |  |  | Cl Max: | 1.122 | at alpha= | 10.5 | deg
JavaFoil+Calcfoil stall+Eppler ext transition |  |  |  | L/D Max: | 145.035 | at alpha= | 3 | deg
Re: | 2000000 |  |  | Cd Min: | 0.00355 | at alpha= | -1 | deg
Mach: | 0 |  |  | Cl=0 at alpha= | -1.95 | deg
|  |  |  | @ Cl=0.1, Cd= | 0.0041229
|  |  |  | @ Cl=0.4, Cd= | 0.003934
|  |  |  | @ Cl=0.6, Cd= | 0.0042782
alpha (deg) | Cl | Cd | Cm | Cl/Cd
-16.5 | -0.458 | 0.13813 | -0.006 | -3.316
-16 | -0.479 | 0.12946 | -0.007 | -3.701
-15.5 | -0.5 | 0.12436 | -0.007 | -4.021
-15 | -0.521 | 0.119 | -0.007 | -4.374
-14.5 | -0.54 | 0.11117 | -0.008 | -4.859
-14 | -0.559 | 0.10337 | -0.008 | -5.407
-13.5 | -0.576 | 0.09814 | -0.008 | -5.867
-13 | -0.588 | 0.0924 | -0.009 | -6.358
-12.5 | -0.595 | 0.08703 | -0.009 | -6.832
-12 | -0.598 | 0.08176 | -0.009 | -7.319
-11.5 | -0.6 | 0.07787 | -0.009 | -7.704
-11 | -0.598 | 0.07226 | -0.01 | -8.278
-10.5 | -0.592 | 0.06745 | -0.01 | -8.776
-10 | -0.583 | 0.06345 | -0.011 | -9.193
-9.5 | -0.569 | 0.0595 | -0.011 | -9.569
-9 | -0.552 | 0.05563 | -0.012 | -9.925
-8.5 | -0.531 | 0.05173 | -0.013 | -10.272
-8 | -0.507 | 0.04739 | -0.015 | -10.706
-7.5 | -0.483 | 0.04101 | -0.018 | -11.769
-7 | -0.545 | 0.00773 | -0.03 | -70.502
-6.5 | -0.5 | 0.00805 | -0.03 | -62.042
-6 | -0.452 | 0.00782 | -0.031 | -57.752
-5.5 | -0.401 | 0.00806 | -0.032 | -49.794
-5 | -0.349 | 0.0078 | -0.033 | -44.676
-4.5 | -0.294 | 0.00755 | -0.034 | -38.961
-4 | -0.238 | 0.00731 | -0.035 | -32.596
-3.5 | -0.181 | 0.00709 | -0.036 | -25.575
-3 | -0.123 | 0.00689 | -0.037 | -17.909
-2.5 | -0.065 | 0.00664 | -0.038 | -9.761
-2 | -0.006 | 0.0063 | -0.039 | -0.899
-1.5 | 0.054 | 0.00615 | -0.039 | 8.739
-1 | 0.113 | 0.00355 | -0.04 | 31.925
-0.5 | 0.173 | 0.00362 | -0.041 | 47.868
0 | 0.233 | 0.00366 | -0.042 | 63.647
0.5 | 0.293 | 0.00384 | -0.043 | 76.255
1 | 0.352 | 0.00403 | -0.044 | 87.298
1.5 | 0.412 | 0.00391 | -0.045 | 105.172
2 | 0.469 | 0.00405 | -0.046 | 115.791
2.5 | 0.528 | 0.00422 | -0.047 | 125.197
3 | 0.586 | 0.00404 | -0.048 | 145.035
3.5 | 0.643 | 0.00501 | -0.049 | 128.373
4 | 0.696 | 0.00936 | -0.049 | 74.358
4.5 | 0.75 | 0.00972 | -0.05 | 77.201
5 | 0.804 | 0.01012 | -0.051 | 79.36
5.5 | 0.854 | 0.01067 | -0.052 | 80.091
6 | 0.902 | 0.01111 | -0.053 | 81.182
6.5 | 0.946 | 0.0116 | -0.054 | 81.517
7 | 0.986 | 0.01215 | -0.055 | 81.128
7.5 | 1.021 | 0.01272 | -0.055 | 80.303
8 | 1.052 | 0.01324 | -0.056 | 79.464
8.5 | 1.078 | 0.01398 | -0.057 | 77.121
9 | 1.098 | 0.01471 | -0.058 | 74.611
9.5 | 1.112 | 0.01549 | -0.059 | 71.781
10 | 1.12 | 0.01632 | -0.059 | 68.623
10.5 | 1.122 | 0.01705 | -0.06 | 65.841
11 | 1.116 | 0.01824 | -0.061 | 61.182
11.5 | 0.919 | 0.07155 | -0.035 | 12.84
12 | 0.895 | 0.07964 | -0.032 | 11.244
12.5 | 0.874 | 0.08406 | -0.033 | 10.398
13 | 0.846 | 0.0918 | -0.03 | 9.219
13.5 | 0.817 | 0.09835 | -0.03 | 8.309
14 | 0.787 | 0.10329 | -0.031 | 7.619
14.5 | 0.755 | 0.10893 | -0.031 | 6.926
15 | 0.721 | 0.11512 | -0.031 | 6.267
15.5 | 0.688 | 0.12387 | -0.031 | 5.551

## 50. Re 2M Mach 0.00 (2)
BIGFOIL.COM POLAR EXPORT
NACA67-311 a=0.5
NACA67-311 a=0.5 |  |  |  | Cl Max: | 1.3942 | at alpha= | 16 | deg
XFOIL ncrit=9 |  |  |  | L/D Max: | 116.526 | at alpha= | 2.5 | deg
Re: | 2000000 |  |  | Cd Min: | 0.14866 | at alpha= | 20 | deg
Mach: | 0 |  |  | Cl=0 at alpha= | -2.3229 | deg
|  |  |  | @ Cl=0.1, Cd= | 0.0058725
|  |  |  | @ Cl=0.4, Cd= | 0.003812
|  |  |  | @ Cl=0.6, Cd= | 0.0068859
alpha (deg) | Cl | Cd | Cm | Cl/Cd
-12.5 | -0.8332 | 0.03535 | -0.0835 | -23.57
-12 | -0.8689 | 0.02947 | -0.0731 | -29.4842
-11.5 | -0.8549 | 0.02627 | -0.0685 | -32.5428
-11 | -0.8259 | 0.02425 | -0.0655 | -34.0577
-10.5 | -0.7852 | 0.02325 | -0.064 | -33.772
-10 | -0.7729 | 0.01816 | -0.0586 | -42.5606
-9.5 | -0.7285 | 0.01714 | -0.0574 | -42.5029
-8.5 | -0.6368 | 0.01476 | -0.0553 | -43.1436
-8 | -0.5896 | 0.01341 | -0.0544 | -43.9672
-7.5 | -0.5408 | 0.01223 | -0.0536 | -44.2191
-7 | -0.4906 | 0.01134 | -0.053 | -43.2628
-6.5 | -0.4398 | 0.01061 | -0.0526 | -41.4515
-6 | -0.3918 | 0.00942 | -0.0515 | -41.5924
-5.5 | -0.3398 | 0.00887 | -0.0512 | -38.3089
-5 | -0.2873 | 0.0084 | -0.0509 | -34.2024
-4.5 | -0.2344 | 0.00802 | -0.0507 | -29.2269
-4 | -0.1814 | 0.00762 | -0.0505 | -23.8058
-3.5 | -0.1274 | 0.0073 | -0.0505 | -17.4521
-3 | -0.0733 | 0.00701 | -0.0505 | -10.4565
-2.5 | -0.0189 | 0.00677 | -0.0505 | -2.7917
-1.5 | 0.0878 | 0.00614 | -0.0504 | 14.2997
-1 | 0.1325 | 0.00516 | -0.0489 | 25.6783
-0.5 | 0.1688 | 0.00376 | -0.0455 | 44.8936
0 | 0.2257 | 0.00377 | -0.046 | 59.8674
0.5 | 0.2818 | 0.00373 | -0.0462 | 75.5496
1 | 0.3368 | 0.00379 | -0.046 | 88.8654
1.5 | 0.3928 | 0.0038 | -0.0462 | 103.3684
2 | 0.447 | 0.00389 | -0.0461 | 114.91
2.5 | 0.4964 | 0.00426 | -0.0452 | 116.5258
3 | 0.5433 | 0.00475 | -0.0438 | 114.3789
3.5 | 0.5765 | 0.0058 | -0.0398 | 99.3966
4 | 0.6042 | 0.00708 | -0.0349 | 85.339
4.5 | 0.6373 | 0.0081 | -0.0311 | 78.679
5 | 0.6751 | 0.00882 | -0.0281 | 76.542
5.5 | 0.7148 | 0.00928 | -0.0254 | 77.0259
6 | 0.7553 | 0.0097 | -0.0228 | 77.866
6.5 | 0.7954 | 0.0101 | -0.0202 | 78.7525
7 | 0.835 | 0.01062 | -0.0176 | 78.6252
7.5 | 0.8717 | 0.01125 | -0.0145 | 77.4844
8 | 0.9116 | 0.01174 | -0.0121 | 77.6491
8.5 | 0.9464 | 0.01241 | -0.0088 | 76.2611
9 | 0.9817 | 0.01311 | -0.0058 | 74.8818
9.5 | 1.0282 | 0.01379 | -0.0053 | 74.5613
10 | 1.0842 | 0.0148 | -0.0073 | 73.2568
10.5 | 1.1247 | 0.01589 | -0.006 | 70.7804
11 | 1.1594 | 0.01681 | -0.0035 | 68.9709
11.5 | 1.193 | 0.01784 | -0.001 | 66.8722
12 | 1.2256 | 0.01894 | 0.0015 | 64.7096
12.5 | 1.2441 | 0.02112 | 0.0059 | 58.9062
13 | 1.2781 | 0.02209 | 0.0079 | 57.8588
13.5 | 1.2999 | 0.02403 | 0.0113 | 54.0949
14 | 1.3218 | 0.02596 | 0.0143 | 50.9168
14.5 | 1.3472 | 0.02762 | 0.0167 | 48.7762
15 | 1.3687 | 0.02963 | 0.0193 | 46.193
15.5 | 1.388 | 0.03186 | 0.0217 | 43.5656
16 | 1.3942 | 0.0353 | 0.0247 | 39.4958
16.5 | 1.3822 | 0.04071 | 0.028 | 33.9523
17 | 1.3706 | 0.04663 | 0.0299 | 29.3931
17.5 | 1.37 | 0.05193 | 0.0304 | 26.3817
18 | 1.3458 | 0.06075 | 0.0294 | 22.1531
18.5 | 1.3349 | 0.06879 | 0.027 | 19.4054
19 | 1.3096 | 0.08004 | 0.0222 | 16.3618
19.5 | 1.248 | 0.09988 | 0.0113 | 12.495
20 | 1.0754 | 0.14866 | -0.0167 | 7.234

## 51. Re 2M Mach 0.10 (1)
BIGFOIL.COM POLAR EXPORT
NACA67-311 a=0.5
NACA67-311 a=0.5 |  |  |  | Cl Max: | 1.112 | at alpha= | 10 | deg
JavaFoil+Calcfoil stall+Eppler ext transition |  |  |  | L/D Max: | 128.672 | at alpha= | 3.5 | deg
Re: | 2000000 |  |  | Cd Min: | 0.00357 | at alpha= | -1 | deg
Mach: | 0.1 |  |  | Cl=0 at alpha= | -1.95 | deg
|  |  |  | @ Cl=0.1, Cd= | 0.0041837
|  |  |  | @ Cl=0.4, Cd= | 0.0039197
|  |  |  | @ Cl=0.6, Cd= | 0.0048909
alpha (deg) | Cl | Cd | Cm | Cl/Cd
-16 | -0.436 | 0.13503 | -0.007 | -3.227
-15.5 | -0.46 | 0.12702 | -0.007 | -3.618
-15 | -0.483 | 0.11807 | -0.008 | -4.092
-14.5 | -0.506 | 0.11086 | -0.008 | -4.567
-14 | -0.528 | 0.10618 | -0.008 | -4.976
-13.5 | -0.549 | 0.09855 | -0.009 | -5.57
-13 | -0.564 | 0.09521 | -0.009 | -5.923
-12.5 | -0.575 | 0.0886 | -0.009 | -6.485
-12 | -0.582 | 0.08458 | -0.009 | -6.882
-11.5 | -0.586 | 0.07842 | -0.009 | -7.473
-11 | -0.587 | 0.07237 | -0.009 | -8.104
-10.5 | -0.583 | 0.06867 | -0.01 | -8.493
-10 | -0.576 | 0.06402 | -0.011 | -9.005
-9.5 | -0.565 | 0.05981 | -0.011 | -9.448
-9 | -0.549 | 0.0559 | -0.012 | -9.819
-8.5 | -0.529 | 0.05199 | -0.013 | -10.181
-8 | -0.505 | 0.04863 | -0.014 | -10.391
-7.5 | -0.477 | 0.04497 | -0.015 | -10.596
-7 | -0.545 | 0.00919 | -0.03 | -59.307
-6.5 | -0.501 | 0.00809 | -0.031 | -61.926
-6 | -0.453 | 0.00785 | -0.032 | -57.708
-5.5 | -0.403 | 0.00757 | -0.032 | -53.182
-5 | -0.35 | 0.0078 | -0.033 | -44.859
-4.5 | -0.295 | 0.00761 | -0.034 | -38.817
-4 | -0.239 | 0.00737 | -0.035 | -32.501
-3.5 | -0.182 | 0.00714 | -0.036 | -25.513
-3 | -0.124 | 0.00689 | -0.037 | -17.993
-2.5 | -0.065 | 0.00653 | -0.038 | -9.963
-2 | -0.006 | 0.00637 | -0.039 | -0.894
-1.5 | 0.054 | 0.0062 | -0.04 | 8.715
-1 | 0.114 | 0.00357 | -0.041 | 31.921
-0.5 | 0.174 | 0.00361 | -0.042 | 48.328
0 | 0.234 | 0.0037 | -0.042 | 63.245
0.5 | 0.294 | 0.00389 | -0.043 | 75.664
1 | 0.354 | 0.00382 | -0.044 | 92.64
1.5 | 0.414 | 0.00395 | -0.045 | 104.798
2 | 0.472 | 0.00409 | -0.046 | 115.455
2.5 | 0.531 | 0.00421 | -0.047 | 126.101
3 | 0.589 | 0.00486 | -0.048 | 121.185
3.5 | 0.646 | 0.00502 | -0.049 | 128.672
4 | 0.699 | 0.00939 | -0.05 | 74.461
4.5 | 0.754 | 0.00977 | -0.05 | 77.138
5 | 0.807 | 0.01021 | -0.051 | 79.028
5.5 | 0.858 | 0.01072 | -0.052 | 80.03
6 | 0.905 | 0.01121 | -0.053 | 80.735
6.5 | 0.949 | 0.01169 | -0.054 | 81.211
7 | 0.989 | 0.01223 | -0.055 | 80.831
7.5 | 1.023 | 0.01272 | -0.056 | 80.466
8 | 1.053 | 0.01338 | -0.057 | 78.688
8.5 | 1.077 | 0.01399 | -0.057 | 77.042
9 | 1.095 | 0.01488 | -0.058 | 73.631
9.5 | 1.107 | 0.01567 | -0.059 | 70.691
10 | 1.112 | 0.0165 | -0.06 | 67.414
10.5 | 1.111 | 0.0173 | -0.061 | 64.243
11 | 1.091 | 0.01971 | -0.06 | 55.328
11.5 | 0.9 | 0.07391 | -0.033 | 12.179
12 | 0.876 | 0.08059 | -0.031 | 10.868
12.5 | 0.85 | 0.08502 | -0.032 | 9.996
13 | 0.818 | 0.09287 | -0.03 | 8.81
13.5 | 0.785 | 0.09859 | -0.03 | 7.963
14 | 0.75 | 0.1049 | -0.03 | 7.148
14.5 | 0.713 | 0.10965 | -0.031 | 6.506
15 | 0.676 | 0.11952 | -0.03 | 5.653

## 52. Re 2M Mach 0.10 (2)
BIGFOIL.COM POLAR EXPORT
NACA67-311 a=0.5
NACA67-311 a=0.5 |  |  |  | Cl Max: | 1.3716 | at alpha= | 16 | deg
XFOIL ncrit=9 |  |  |  | L/D Max: | 116.862 | at alpha= | 2.5 | deg
Re: | 2000000 |  |  | Cd Min: | 0.1683 | at alpha= | -16 | deg
Mach: | 0.1 |  |  | Cl=0 at alpha= | -2.3306 | deg
|  |  |  | @ Cl=0.1, Cd= | 0.0059186
|  |  |  | @ Cl=0.4, Cd= | 0.0038092
|  |  |  | @ Cl=0.6, Cd= | 0.006872
alpha (deg) | Cl | Cd | Cm | Cl/Cd
-16 | -0.4667 | 0.1683 | -0.0298 | -2.773
-15.5 | -0.4455 | 0.15913 | -0.0368 | -2.7996
-15 | -0.4253 | 0.15058 | -0.0433 | -2.8244
-14 | -0.403 | 0.13517 | -0.0515 | -2.9814
-13.5 | -0.3918 | 0.12768 | -0.0551 | -3.0686
-13 | -0.3882 | 0.11926 | -0.0585 | -3.2551
-11 | -0.8058 | 0.0273 | -0.0702 | -29.5165
-10.5 | -0.7775 | 0.02493 | -0.0671 | -31.1873
-10 | -0.7703 | 0.01939 | -0.061 | -39.7267
-9.5 | -0.729 | 0.01794 | -0.0593 | -40.6355
-9 | -0.6831 | 0.01699 | -0.0581 | -40.206
-8.5 | -0.638 | 0.01547 | -0.0568 | -41.2411
-8 | -0.5913 | 0.01393 | -0.0556 | -42.448
-7.5 | -0.5429 | 0.01258 | -0.0547 | -43.1558
-7 | -0.4928 | 0.01154 | -0.0539 | -42.7036
-6.5 | -0.4397 | 0.01114 | -0.0537 | -39.4704
-6 | -0.3933 | 0.00952 | -0.0523 | -41.313
-5.5 | -0.3411 | 0.00894 | -0.0518 | -38.1544
-5 | -0.2883 | 0.00846 | -0.0515 | -34.078
-4.5 | -0.2352 | 0.00805 | -0.0512 | -29.2174
-4 | -0.1818 | 0.00766 | -0.051 | -23.7337
-3.5 | -0.1277 | 0.00732 | -0.0509 | -17.4454
-3 | -0.0733 | 0.00702 | -0.0509 | -10.4416
-2.5 | -0.0186 | 0.00678 | -0.0509 | -2.7434
-2 | 0.0363 | 0.00661 | -0.051 | 5.4917
-1.5 | 0.0888 | 0.00616 | -0.0507 | 14.4156
-1 | 0.1338 | 0.00519 | -0.0492 | 25.7803
-0.5 | 0.1698 | 0.00377 | -0.0458 | 45.0398
0 | 0.227 | 0.00377 | -0.0462 | 60.2122
0.5 | 0.2834 | 0.00373 | -0.0464 | 75.9786
1 | 0.3387 | 0.0038 | -0.0463 | 89.1316
1.5 | 0.395 | 0.0038 | -0.0465 | 103.9474
2 | 0.4495 | 0.0039 | -0.0464 | 115.2564
2.5 | 0.499 | 0.00427 | -0.0453 | 116.8618
3 | 0.5458 | 0.00477 | -0.0439 | 114.4235
3.5 | 0.5784 | 0.00584 | -0.0397 | 99.0411
4 | 0.6054 | 0.00713 | -0.0346 | 84.9088
4.5 | 0.6384 | 0.00814 | -0.0307 | 78.4275
5 | 0.6758 | 0.00885 | -0.0275 | 76.3616
5.5 | 0.7144 | 0.00931 | -0.0244 | 76.7347
6.5 | 0.7957 | 0.01017 | -0.0192 | 78.2399
7 | 0.8358 | 0.0107 | -0.0166 | 78.1121
7.5 | 0.8727 | 0.01133 | -0.0135 | 77.0256
8 | 0.9126 | 0.01185 | -0.011 | 77.0127
8.5 | 0.9465 | 0.01261 | -0.0074 | 75.0595
9 | 0.9832 | 0.01326 | -0.0045 | 74.1478
9.5 | 1.0314 | 0.01399 | -0.0043 | 73.7241
10 | 1.0863 | 0.01523 | -0.006 | 71.3263
10.5 | 1.1264 | 0.01617 | -0.0044 | 69.6599
11 | 1.1609 | 0.01716 | -0.0018 | 67.6515
11.5 | 1.1941 | 0.01826 | 0.0009 | 65.3943
12 | 1.2241 | 0.01962 | 0.0039 | 62.3904
12.5 | 1.2439 | 0.02176 | 0.0082 | 57.1645
13 | 1.2779 | 0.0228 | 0.0103 | 56.0482
13.5 | 1.2963 | 0.02509 | 0.0141 | 51.666
14 | 1.3163 | 0.02724 | 0.0174 | 48.3223
14.5 | 1.3409 | 0.02905 | 0.0198 | 46.1583
15 | 1.3596 | 0.03138 | 0.0226 | 43.327
15.5 | 1.3628 | 0.03514 | 0.0261 | 38.782
16 | 1.3716 | 0.0386 | 0.0285 | 35.5337
16.5 | 1.3319 | 0.0473 | 0.0317 | 28.1586
17 | 1.3392 | 0.05182 | 0.032 | 25.8433
17.5 | 1.3257 | 0.05931 | 0.0313 | 22.352
18 | 1.2881 | 0.07126 | 0.0276 | 18.0761
18.5 | 1.2555 | 0.08439 | 0.0213 | 14.8774
19 | 1.1923 | 0.10581 | 0.0088 | 11.2683
19.5 | 1.0677 | 0.14395 | -0.0131 | 7.4172

## 53. Re 2M Mach 0.25 (1)
BIGFOIL.COM POLAR EXPORT
NACA67-311 a=0.5
NACA67-311 a=0.5 |  |  |  | Cl Max: | 1.07 | at alpha= | 9 | deg
JavaFoil+Calcfoil stall+Eppler ext transition |  |  |  | L/D Max: | 129.247 | at alpha= | 3.5 | deg
Re: | 2000000 |  |  | Cd Min: | 0.00345 | at alpha= | -1 | deg
Mach: | 0.25 |  |  | Cl=0 at alpha= | -1.9516 | deg
|  |  |  | @ Cl=0.1, Cd= | 0.0042359
|  |  |  | @ Cl=0.4, Cd= | 0.0037936
|  |  |  | @ Cl=0.6, Cd= | 0.11861
alpha (deg) | Cl | Cd | Cm | Cl/Cd
-14.5 | -0.149 | 0.12294 | -0.008 | -1.214
-14 | -0.233 | 0.11598 | -0.008 | -2.008
-13.5 | -0.297 | 0.10825 | -0.009 | -2.746
-13 | -0.349 | 0.10076 | -0.009 | -3.465
-12.5 | -0.392 | 0.09596 | -0.009 | -4.087
-12 | -0.43 | 0.08781 | -0.01 | -4.898
-11.5 | -0.462 | 0.08306 | -0.01 | -5.565
-11 | -0.488 | 0.07691 | -0.01 | -6.347
-10.5 | -0.507 | 0.07315 | -0.01 | -6.926
-10 | -0.519 | 0.06811 | -0.01 | -7.616
-9.5 | -0.523 | 0.06256 | -0.01 | -8.366
-9 | -0.521 | 0.05827 | -0.011 | -8.94
-8.5 | -0.512 | 0.05391 | -0.012 | -9.49
-8 | -0.496 | 0.05079 | -0.013 | -9.759
-7.5 | -0.472 | 0.04671 | -0.014 | -10.11
-7 | -0.443 | 0.04321 | -0.016 | -10.25
-6.5 | -0.415 | 0.03683 | -0.02 | -11.271
-6 | -0.459 | 0.00803 | -0.032 | -57.117
-5.5 | -0.409 | 0.00771 | -0.033 | -53.068
-5 | -0.357 | 0.00742 | -0.034 | -48.088
-4.5 | -0.302 | 0.00773 | -0.035 | -39.077
-4 | -0.245 | 0.0075 | -0.036 | -32.699
-3.5 | -0.187 | 0.00725 | -0.037 | -25.774
-3 | -0.127 | 0.00684 | -0.038 | -18.592
-2.5 | -0.067 | 0.0066 | -0.039 | -10.129
-2 | -0.006 | 0.00644 | -0.04 | -0.908
-1.5 | 0.056 | 0.00627 | -0.041 | 8.854
-1 | 0.117 | 0.00345 | -0.042 | 33.926
-0.5 | 0.179 | 0.00348 | -0.043 | 51.527
0 | 0.241 | 0.0036 | -0.044 | 66.757
0.5 | 0.302 | 0.00356 | -0.045 | 84.925
1 | 0.363 | 0.00371 | -0.046 | 97.891
1.5 | 0.425 | 0.00385 | -0.046 | 110.296
2 | 0.484 | 0.004 | -0.047 | 120.977
2.5 | 0.545 | 0.00476 | -0.048 | 114.328
3 | 0.604 | 0.00494 | -0.049 | 122.211
3.5 | 0.663 | 0.00513 | -0.05 | 129.247
4 | 0.717 | 0.00952 | -0.051 | 75.281
4.5 | 0.772 | 0.00993 | -0.052 | 77.761
5 | 0.826 | 0.01041 | -0.053 | 79.398
5.5 | 0.878 | 0.01096 | -0.054 | 80.072
6 | 0.924 | 0.01149 | -0.054 | 80.422
6.5 | 0.965 | 0.01202 | -0.055 | 80.297
7 | 1.001 | 0.01262 | -0.056 | 79.342
7.5 | 1.031 | 0.01332 | -0.057 | 77.37
8 | 1.053 | 0.01413 | -0.058 | 74.521
8.5 | 1.066 | 0.01484 | -0.059 | 71.847
9 | 1.07 | 0.01585 | -0.06 | 67.503
9.5 | 1.061 | 0.01683 | -0.06 | 63.051
10 | 0.864 | 0.06422 | -0.032 | 13.455
10.5 | 0.841 | 0.07033 | -0.03 | 11.958
11 | 0.812 | 0.07472 | -0.03 | 10.867
11.5 | 0.767 | 0.08005 | -0.029 | 9.585
12 | 0.709 | 0.08688 | -0.029 | 8.16
12.5 | 0.643 | 0.09176 | -0.029 | 7.006
13 | 0.57 | 0.10061 | -0.029 | 5.664
13.5 | 0.491 | 0.10835 | -0.029 | 4.534
14 | 0.407 | 0.11861 | -0.03 | 3.436

## 54. Re 2M Mach 0.25 (2)
BIGFOIL.COM POLAR EXPORT
NACA67-311 a=0.5
NACA67-311 a=0.5 |  |  |  | Cl Max: | 1.2418 | at alpha= | 13 | deg
XFOIL ncrit=9 |  |  |  | L/D Max: | 118.226 | at alpha= | 2.5 | deg
Re: | 2000000 |  |  | Cd Min: | 0.20227 | at alpha= | 18 | deg
Mach: | 0.25 |  |  | Cl=0 at alpha= | -2.3525 | deg
|  |  |  | @ Cl=0.1, Cd= | 0.0061767
|  |  |  | @ Cl=0.4, Cd= | 0.00385
|  |  |  | @ Cl=0.6, Cd= | 0.006728
alpha (deg) | Cl | Cd | Cm | Cl/Cd
-13.5 | -0.385 | 0.13115 | -0.0552 | -2.9356
-13 | -0.3768 | 0.12286 | -0.0589 | -3.0669
-12.5 | -0.3729 | 0.11476 | -0.0622 | -3.2494
-12 | -0.3727 | 0.10516 | -0.0664 | -3.5441
-11.5 | -0.3741 | 0.09593 | -0.0704 | -3.8997
-11 | -0.3857 | 0.08547 | -0.0753 | -4.5127
-10.5 | -0.3877 | 0.07784 | -0.0791 | -4.9807
-10 | -0.4661 | 0.05858 | -0.0907 | -7.9566
-9.5 | -0.518 | 0.04968 | -0.0867 | -10.4267
-9 | -0.5751 | 0.03707 | -0.0788 | -15.5139
-8.5 | -0.6146 | 0.02314 | -0.0685 | -26.5601
-8 | -0.5849 | 0.01933 | -0.0647 | -30.2587
-7.5 | -0.5488 | 0.01568 | -0.0613 | -35
-7 | -0.5027 | 0.01331 | -0.0592 | -37.7686
-6.5 | -0.4506 | 0.01195 | -0.0581 | -37.7071
-6 | -0.4 | 0.01039 | -0.0568 | -38.4986
-5.5 | -0.3479 | 0.00938 | -0.0556 | -37.0896
-5 | -0.2937 | 0.00879 | -0.0549 | -33.413
-4.5 | -0.2393 | 0.0083 | -0.0543 | -28.8313
-4 | -0.1838 | 0.00787 | -0.0539 | -23.3545
-3.5 | -0.1289 | 0.00741 | -0.0534 | -17.3954
-3 | -0.073 | 0.00709 | -0.0532 | -10.2962
-2.5 | -0.0167 | 0.00686 | -0.0531 | -2.4344
-2 | 0.0399 | 0.00666 | -0.0532 | 5.991
-1.5 | 0.0947 | 0.00628 | -0.053 | 15.0796
-1 | 0.1414 | 0.00537 | -0.0514 | 26.3315
-0.5 | 0.1756 | 0.00385 | -0.0473 | 45.6104
0 | 0.2342 | 0.0038 | -0.0477 | 61.6316
0.5 | 0.2925 | 0.00378 | -0.0479 | 77.381
1 | 0.3493 | 0.00385 | -0.0476 | 90.7273
1.5 | 0.4074 | 0.00385 | -0.0479 | 105.8182
2 | 0.4628 | 0.00396 | -0.0475 | 116.8687
2.5 | 0.5131 | 0.00434 | -0.0463 | 118.2258
3 | 0.5594 | 0.00489 | -0.0443 | 114.3967
3.5 | 0.5878 | 0.00608 | -0.0389 | 96.6776
4 | 0.6119 | 0.00736 | -0.0328 | 83.1386
4.5 | 0.641 | 0.00835 | -0.0276 | 76.7665
5 | 0.6732 | 0.00905 | -0.0229 | 74.3867
5.5 | 0.7144 | 0.00955 | -0.0198 | 74.8063
6 | 0.7565 | 0.01007 | -0.0171 | 75.1241
6.5 | 0.7977 | 0.0106 | -0.0141 | 75.2547
7 | 0.8398 | 0.01116 | -0.0114 | 75.2509
7.5 | 0.878 | 0.01184 | -0.0079 | 74.1554
8 | 0.9179 | 0.01249 | -0.0049 | 73.4908
9 | 0.9922 | 0.01423 | 0.002 | 69.7259
9.5 | 1.0473 | 0.01543 | 0.0013 | 67.8743
10.5 | 1.1312 | 0.01812 | 0.0049 | 62.4283
11 | 1.1624 | 0.01967 | 0.0086 | 59.0951
11.5 | 1.1842 | 0.02199 | 0.0133 | 53.8518
12 | 1.2062 | 0.02437 | 0.0177 | 49.4953
12.5 | 1.2165 | 0.02778 | 0.0228 | 43.7905
13 | 1.2418 | 0.02989 | 0.0261 | 41.5457
13.5 | 1.224 | 0.0358 | 0.0319 | 34.1899
14 | 1.212 | 0.04148 | 0.0357 | 29.2189
14.5 | 1.2083 | 0.0468 | 0.0377 | 25.8184
15 | 1.1895 | 0.05447 | 0.0381 | 21.8377
15.5 | 1.1556 | 0.06534 | 0.0354 | 17.686
16 | 1.0868 | 0.08458 | 0.0252 | 12.8494
16.5 | 1.0219 | 0.10932 | 0.0098 | 9.3478
17 | 0.7927 | 0.17934 | -0.0252 | 4.4201
17.5 | 0.7904 | 0.19282 | -0.0314 | 4.0992
18 | 0.7991 | 0.20227 | -0.0363 | 3.9507

## 55. Re 2M Mach 0.50 (1)
BIGFOIL.COM POLAR EXPORT
NACA67-311 a=0.5
NACA67-311 a=0.5 |  |  |  | Cl Max: | 1.168 | at alpha= | 20 | deg
JavaFoil+Calcfoil stall+Eppler ext transition |  |  |  | L/D Max: | 128.107 | at alpha= | 3 | deg
Re: | 2000000 |  |  | Cd Min: | 0.00342 | at alpha= | -0.5 | deg
Mach: | 0.5 |  |  | Cl=0 at alpha= | -1.9493 | deg
|  |  |  | @ Cl=0.1, Cd= | 0.0058074
|  |  |  | @ Cl=0.4, Cd= | 0.0044046
|  |  |  | @ Cl=0.6, Cd= | 0.0049921
alpha (deg) | Cl | Cd | Cm | Cl/Cd
-20 | -0.975 | 0.1752 | -0.006 | -5.565
-19.5 | -0.946 | 0.17059 | -0.007 | -5.545
-19 | -0.919 | 0.16341 | -0.007 | -5.625
-18.5 | -0.893 | 0.15821 | -0.007 | -5.642
-18 | -0.866 | 0.15337 | -0.008 | -5.648
-17.5 | -0.84 | 0.14883 | -0.008 | -5.644
-17 | -0.814 | 0.14517 | -0.008 | -5.606
-16.5 | -0.787 | 0.14241 | -0.009 | -5.525
-16 | -0.759 | 0.13489 | -0.009 | -5.628
-15.5 | -0.732 | 0.13339 | -0.009 | -5.49
-15 | -0.706 | 0.12716 | -0.01 | -5.551
-14.5 | -0.679 | 0.12426 | -0.01 | -5.468
-14 | -0.653 | 0.1203 | -0.011 | -5.427
-13.5 | -0.626 | 0.1146 | -0.011 | -5.462
-13 | -0.598 | 0.10742 | -0.011 | -5.567
-12.5 | -0.571 | 0.1072 | -0.011 | -5.329
-12 | -0.545 | 0.09916 | -0.012 | -5.492
-11.5 | -0.518 | 0.09565 | -0.012 | -5.412
-11 | -0.491 | 0.09274 | -0.013 | -5.293
-10.5 | -0.464 | 0.09294 | -0.013 | -4.995
-10 | -0.436 | 0.0789 | -0.013 | -5.531
-9.5 | -0.409 | 0.08289 | -0.013 | -4.939
-9 | -0.383 | 0.06218 | -0.014 | -6.151
-8.5 | -0.356 | 0.05717 | -0.014 | -6.219
-8 | -0.328 | 0.07409 | -0.014 | -4.428
-7.5 | -0.301 | 0.05793 | -0.014 | -5.195
-7 | -0.274 | 0.04927 | -0.015 | -5.564
-6.5 | -0.247 | 0.04548 | -0.016 | -5.436
-6 | -0.296 | 0.04094 | -0.018 | -7.229
-5.5 | -0.322 | 0.03949 | -0.015 | -8.161
-5 | -0.3 | 0.03631 | -0.019 | -8.25
-4.5 | -0.323 | 0.00853 | -0.039 | -37.843
-4 | -0.267 | 0.00671 | -0.04 | -39.762
-3.5 | -0.205 | 0.00648 | -0.041 | -31.703
-3 | -0.141 | 0.00675 | -0.042 | -20.86
-2.5 | -0.074 | 0.00641 | -0.043 | -11.592
-2 | -0.007 | 0.00604 | -0.044 | -1.079
-1.5 | 0.062 | 0.00589 | -0.046 | 10.514
-1 | 0.131 | 0.00574 | -0.047 | 22.772
-0.5 | 0.2 | 0.00342 | -0.048 | 58.564
0 | 0.268 | 0.00395 | -0.049 | 67.95
0.5 | 0.337 | 0.00421 | -0.05 | 79.95
1 | 0.405 | 0.00442 | -0.051 | 91.537
1.5 | 0.473 | 0.00461 | -0.052 | 102.686
2 | 0.539 | 0.00481 | -0.053 | 111.972
2.5 | 0.606 | 0.00501 | -0.054 | 120.945
3 | 0.671 | 0.00524 | -0.055 | 128.107
3.5 | 0.732 | 0.01016 | -0.056 | 72.015
4 | 0.793 | 0.01069 | -0.057 | 74.195
4.5 | 0.851 | 0.01125 | -0.058 | 75.654
5 | 0.905 | 0.01203 | -0.059 | 75.22
5.5 | 0.95 | 0.01278 | -0.06 | 74.309
6 | 0.976 | 0.01362 | -0.061 | 71.629
6.5 | 0.97 | 0.01461 | -0.062 | 66.356
7 | 0.712 | 0.04766 | -0.03 | 14.929
7.5 | 0.509 | 0.05311 | -0.027 | 9.589
8 | 0.537 | 0.05337 | -0.031 | 10.063
8.5 | 0.563 | 0.0609 | -0.03 | 9.241
9 | 0.589 | 0.07113 | -0.029 | 8.276
9.5 | 0.616 | 0.08074 | -0.031 | 7.626
10 | 0.642 | 0.08355 | -0.031 | 7.685
10.5 | 0.668 | 0.08546 | -0.032 | 7.822
11 | 0.696 | 0.09232 | -0.034 | 7.535
11.5 | 0.722 | 0.10048 | -0.035 | 7.184
12 | 0.748 | 0.10382 | -0.035 | 7.204
12.5 | 0.774 | 0.10726 | -0.036 | 7.215
13 | 0.801 | 0.11309 | -0.038 | 7.087
13.5 | 0.828 | 0.11647 | -0.039 | 7.105
14 | 0.853 | 0.1191 | -0.039 | 7.165
14.5 | 0.879 | 0.12305 | -0.04 | 7.145
15 | 0.906 | 0.12691 | -0.042 | 7.138
15.5 | 0.933 | 0.13635 | -0.043 | 6.843
16 | 0.958 | 0.13921 | -0.044 | 6.885
16.5 | 0.984 | 0.14307 | -0.045 | 6.88
17 | 1.011 | 0.15001 | -0.046 | 6.736
17.5 | 1.039 | 0.15434 | -0.049 | 6.733
18 | 1.064 | 0.15478 | -0.049 | 6.872
18.5 | 1.089 | 0.15975 | -0.049 | 6.818
19 | 1.115 | 0.16616 | -0.05 | 6.711
19.5 | 1.142 | 0.17204 | -0.052 | 6.64
20 | 1.168 | 0.17812 | -0.053 | 6.557

## 56. Re 2M Mach 0.50 (2)
BIGFOIL.COM POLAR EXPORT
NACA67-311 a=0.5
NACA67-311 a=0.5 |  |  |  | Cl Max: | 0.9874 | at alpha= | 9 | deg
XFOIL ncrit=9 |  |  |  | L/D Max: | 121.332 | at alpha= | 2 | deg
Re: | 2000000 |  |  | Cd Min: | 0.24654 | at alpha= | -20 | deg
Mach: | 0.5 |  |  | Cl=0 at alpha= | -2.4621 | deg
|  |  |  | @ Cl=0.1, Cd= | 0.0067722
|  |  |  | @ Cl=0.4, Cd= | 0.0040907
|  |  |  | @ Cl=0.6, Cd= | 0.005283
alpha (deg) | Cl | Cd | Cm | Cl/Cd
-20 | -0.6306 | 0.24654 | 0.0036 | -2.5578
-19.5 | -0.6093 | 0.23851 | -0.0014 | -2.5546
-19 | -0.5881 | 0.23027 | -0.0065 | -2.554
-18.5 | -0.5678 | 0.22208 | -0.0112 | -2.5567
-17.5 | -0.5119 | 0.20554 | -0.0253 | -2.4905
-17 | -0.4928 | 0.19843 | -0.029 | -2.4835
-16.5 | -0.4745 | 0.18988 | -0.033 | -2.4989
-16 | -0.4571 | 0.18179 | -0.037 | -2.5144
-15.5 | -0.439 | 0.17374 | -0.0411 | -2.5268
-15 | -0.423 | 0.16555 | -0.0451 | -2.5551
-14.5 | -0.4041 | 0.15821 | -0.0491 | -2.5542
-14 | -0.3847 | 0.15142 | -0.053 | -2.5406
-13.5 | -0.3692 | 0.14278 | -0.0574 | -2.5858
-13 | -0.3545 | 0.13435 | -0.0618 | -2.6386
-12.5 | -0.3399 | 0.12694 | -0.0654 | -2.6776
-12 | -0.328 | 0.11869 | -0.0695 | -2.7635
-11.5 | -0.3204 | 0.10934 | -0.0742 | -2.9303
-11 | -0.3004 | 0.10412 | -0.0773 | -2.8851
-10.5 | -0.292 | 0.09609 | -0.0812 | -3.0388
-10 | -0.2877 | 0.08784 | -0.0852 | -3.2753
-9.5 | -0.2822 | 0.08007 | -0.0892 | -3.5244
-9 | -0.2866 | 0.07128 | -0.0936 | -4.0208
-8.5 | -0.2932 | 0.06276 | -0.0986 | -4.6718
-8 | -0.3159 | 0.05344 | -0.1047 | -5.9113
-7.5 | -0.3471 | 0.04629 | -0.102 | -7.4984
-7 | -0.3675 | 0.03935 | -0.0968 | -9.3393
-6.5 | -0.3746 | 0.03164 | -0.0909 | -11.8394
-6 | -0.369 | 0.02422 | -0.084 | -15.2353
-5.5 | -0.3574 | 0.01648 | -0.0763 | -21.6869
-5 | -0.3102 | 0.01229 | -0.0724 | -25.24
-4.5 | -0.2494 | 0.01015 | -0.0703 | -24.5714
-4 | -0.1892 | 0.0089 | -0.0682 | -21.2584
-3.5 | -0.1285 | 0.00815 | -0.0664 | -15.7669
-3 | -0.0676 | 0.00759 | -0.0649 | -8.9065
-2.5 | -0.0048 | 0.00721 | -0.064 | -0.66574
-2 | 0.0585 | 0.00693 | -0.0635 | 8.4416
-1.5 | 0.1216 | 0.00669 | -0.063 | 18.1764
-1 | 0.1775 | 0.00608 | -0.0615 | 29.1941
-0.5 | 0.209 | 0.00435 | -0.0557 | 48.046
0 | 0.2659 | 0.004 | -0.054 | 66.475
0.5 | 0.3319 | 0.00399 | -0.0542 | 83.183
1 | 0.3955 | 0.00409 | -0.0536 | 96.6993
1.5 | 0.4614 | 0.0041 | -0.0537 | 112.5366
2 | 0.5193 | 0.00428 | -0.0521 | 121.3318
2.5 | 0.5702 | 0.0047 | -0.0491 | 121.3191
3 | 0.607 | 0.00542 | -0.0433 | 111.9926
3.5 | 0.6041 | 0.00677 | -0.0298 | 89.2319
4 | 0.6111 | 0.00825 | -0.019 | 74.0727
4.5 | 0.6348 | 0.00959 | -0.0116 | 66.194
5 | 0.6761 | 0.01042 | -0.007 | 64.8848
5.5 | 0.7233 | 0.01111 | -0.0033 | 65.1035
6 | 0.7704 | 0.01187 | 0.0005 | 64.9031
6.5 | 0.8146 | 0.01277 | 0.0051 | 63.7901
7 | 0.855 | 0.01392 | 0.0104 | 61.4224
7.5 | 0.8916 | 0.01533 | 0.0163 | 58.1605
8 | 0.9235 | 0.01708 | 0.0228 | 54.0691
8.5 | 0.9546 | 0.02 | 0.0289 | 47.73
9 | 0.9874 | 0.0253 | 0.0327 | 39.0277
9.5 | 0.9857 | 0.03237 | 0.0376 | 30.451
10 | 0.9515 | 0.04023 | 0.0438 | 23.6515
10.5 | 0.9079 | 0.04974 | 0.0466 | 18.2529
11 | 0.8709 | 0.06006 | 0.0448 | 14.5005
11.5 | 0.8349 | 0.07299 | 0.0381 | 11.4386
12 | 0.8035 | 0.08994 | 0.0266 | 8.9337
12.5 | 0.7763 | 0.10694 | 0.0164 | 7.2592
13 | 0.7631 | 0.12028 | 0.009 | 6.3444
13.5 | 0.7498 | 0.13424 | 0.0014 | 5.5855
14 | 0.747 | 0.14655 | -0.0051 | 5.0972

## 57. Re 3M Mach 0.00 (1)
BIGFOIL.COM POLAR EXPORT
NACA67-311 a=0.5
NACA67-311 a=0.5 |  |  |  | Cl Max: | 1.125 | at alpha= | 10.5 | deg
JavaFoil+Calcfoil stall+Eppler ext transition |  |  |  | L/D Max: | 153.171 | at alpha= | 3.5 | deg
Re: | 3000000 |  |  | Cd Min: | 0.00331 | at alpha= | -1 | deg
Mach: | 0 |  |  | Cl=0 at alpha= | -1.95 | deg
|  |  |  | @ Cl=0.1, Cd= | 0.0039027
|  |  |  | @ Cl=0.4, Cd= | 0.00379
|  |  |  | @ Cl=0.6, Cd= | 0.004117
alpha (deg) | Cl | Cd | Cm | Cl/Cd
-13 | -0.588 | 0.09006 | -0.009 | -6.533
-12.5 | -0.595 | 0.08446 | -0.009 | -7.05
-12 | -0.599 | 0.07912 | -0.01 | -7.577
-11.5 | -0.601 | 0.07523 | -0.01 | -7.987
-11 | -0.599 | 0.06973 | -0.011 | -8.595
-10.5 | -0.593 | 0.06551 | -0.011 | -9.055
-10 | -0.585 | 0.06104 | -0.012 | -9.583
-9.5 | -0.571 | 0.05719 | -0.012 | -9.987
-9 | -0.554 | 0.05369 | -0.013 | -10.323
-8.5 | -0.536 | 0.04818 | -0.016 | -11.123
-8 | -0.625 | 0.00921 | -0.028 | -67.873
-7.5 | -0.588 | 0.00805 | -0.029 | -73
-7 | -0.546 | 0.0078 | -0.03 | -69.949
-6.5 | -0.5 | 0.00799 | -0.031 | -62.585
-6 | -0.452 | 0.00772 | -0.031 | -58.525
-5.5 | -0.401 | 0.00745 | -0.032 | -53.856
-5 | -0.349 | 0.00718 | -0.033 | -48.592
-4.5 | -0.294 | 0.007 | -0.034 | -42.032
-4 | -0.238 | 0.00679 | -0.035 | -35.117
-3.5 | -0.181 | 0.00657 | -0.036 | -27.607
-3 | -0.123 | 0.00637 | -0.037 | -19.362
-2.5 | -0.065 | 0.00622 | -0.038 | -10.421
-2 | -0.006 | 0.00608 | -0.039 | -0.932
-1.5 | 0.054 | 0.006 | -0.04 | 8.97
-1 | 0.113 | 0.00331 | -0.04 | 34.315
-0.5 | 0.173 | 0.0035 | -0.041 | 49.501
0 | 0.233 | 0.00364 | -0.042 | 64.026
0.5 | 0.293 | 0.00377 | -0.043 | 77.614
1 | 0.352 | 0.00391 | -0.044 | 90.157
1.5 | 0.412 | 0.00376 | -0.045 | 109.463
2 | 0.47 | 0.00385 | -0.046 | 122.054
2.5 | 0.528 | 0.00399 | -0.047 | 132.446
3 | 0.586 | 0.00409 | -0.048 | 143.45
3.5 | 0.643 | 0.0042 | -0.049 | 153.171
4 | 0.697 | 0.00868 | -0.049 | 80.217
4.5 | 0.751 | 0.00904 | -0.05 | 83.144
5 | 0.804 | 0.00941 | -0.051 | 85.51
5.5 | 0.856 | 0.00992 | -0.052 | 86.243
6 | 0.903 | 0.01032 | -0.053 | 87.458
6.5 | 0.947 | 0.01078 | -0.054 | 87.826
7 | 0.987 | 0.01129 | -0.055 | 87.442
7.5 | 1.023 | 0.0118 | -0.055 | 86.701
8 | 1.054 | 0.01238 | -0.056 | 85.106
8.5 | 1.079 | 0.01306 | -0.057 | 82.648
9 | 1.099 | 0.01376 | -0.058 | 79.927
9.5 | 1.114 | 0.01447 | -0.059 | 76.988
10 | 1.122 | 0.01525 | -0.06 | 73.578
10.5 | 1.125 | 0.0159 | -0.06 | 70.725
11 | 1.121 | 0.01687 | -0.061 | 66.432
11.5 | 1.104 | 0.01809 | -0.062 | 61.009
12 | 0.901 | 0.07533 | -0.036 | 11.963
12.5 | 0.878 | 0.08048 | -0.035 | 10.907
13 | 0.849 | 0.08782 | -0.033 | 9.664
13.5 | 0.819 | 0.09462 | -0.033 | 8.658
14 | 0.789 | 0.09846 | -0.033 | 8.01
14.5 | 0.756 | 0.10569 | -0.033 | 7.156
15 | 0.723 | 0.11137 | -0.034 | 6.491
15.5 | 0.689 | 0.11846 | -0.034 | 5.816

## 58. Re 3M Mach 0.00 (2)
BIGFOIL.COM POLAR EXPORT
NACA67-311 a=0.5
NACA67-311 a=0.5 |  |  |  | Cl Max: | 1.5008 | at alpha= | 18.5 | deg
XFOIL ncrit=9 |  |  |  | L/D Max: | 119.606 | at alpha= | 1.5 | deg
Re: | 3000000 |  |  | Cd Min: | 0.22234 | at alpha= | -20 | deg
Mach: | 0 |  |  | Cl=0 at alpha= | -2.2902 | deg
|  |  |  | @ Cl=0.1, Cd= | 0.0055623
|  |  |  | @ Cl=0.4, Cd= | 0.0033463
|  |  |  | @ Cl=0.6, Cd= | 0.0069174
alpha (deg) | Cl | Cd | Cm | Cl/Cd
-20 | -0.5857 | 0.22234 | 0.0006 | -2.6343
-19.5 | -0.5697 | 0.21636 | -0.0032 | -2.6331
-19 | -0.5531 | 0.21064 | -0.0071 | -2.6258
-18.5 | -0.5375 | 0.20418 | -0.0108 | -2.6325
-18 | -0.5223 | 0.19662 | -0.0146 | -2.6564
-16 | -1.0911 | 0.03584 | -0.0935 | -30.4436
-15.5 | -1.1154 | 0.0313 | -0.0878 | -35.6358
-15 | -1.091 | 0.0302 | -0.085 | -36.1258
-14.5 | -1.0966 | 0.02726 | -0.0784 | -40.2274
-13.5 | -1.1001 | 0.02103 | -0.0637 | -52.311
-13 | -1.0633 | 0.01995 | -0.0615 | -53.2982
-12.5 | -1.0205 | 0.01925 | -0.0601 | -53.013
-12 | -0.9777 | 0.01845 | -0.0588 | -52.9919
-11.5 | -0.9346 | 0.01757 | -0.0574 | -53.1929
-11 | -0.8911 | 0.01656 | -0.0561 | -53.8104
-10.5 | -0.8456 | 0.01564 | -0.0551 | -54.0665
-10 | -0.7931 | 0.01565 | -0.0551 | -50.6773
-9.5 | -0.7461 | 0.01477 | -0.0542 | -50.5146
-8.5 | -0.6591 | 0.01137 | -0.0511 | -57.9683
-8 | -0.6098 | 0.01048 | -0.0504 | -58.187
-7.5 | -0.5584 | 0.00985 | -0.0501 | -56.6904
-7 | -0.5064 | 0.00934 | -0.0498 | -54.2184
-6.5 | -0.4533 | 0.00899 | -0.0497 | -50.4227
-6 | -0.4003 | 0.00853 | -0.0496 | -46.9285
-5.5 | -0.3467 | 0.00815 | -0.0496 | -42.5399
-5 | -0.2951 | 0.00753 | -0.0491 | -39.1899
-4.5 | -0.242 | 0.00713 | -0.0489 | -33.9411
-4 | -0.1878 | 0.00687 | -0.0489 | -27.3362
-3.5 | -0.1332 | 0.00658 | -0.049 | -20.2432
-3 | -0.0785 | 0.00632 | -0.0492 | -12.4209
-2.5 | -0.0232 | 0.00612 | -0.0494 | -3.7908
-2 | 0.0321 | 0.00595 | -0.0497 | 5.395
-1.5 | 0.0865 | 0.00571 | -0.0498 | 15.1489
-1 | 0.1377 | 0.00515 | -0.0494 | 26.7379
-0.5 | 0.1843 | 0.00428 | -0.0482 | 43.0607
0 | 0.2269 | 0.00321 | -0.0461 | 70.6854
0.5 | 0.2838 | 0.00317 | -0.0466 | 89.5268
1 | 0.3398 | 0.00317 | -0.0468 | 107.1924
1.5 | 0.3947 | 0.0033 | -0.0468 | 119.6061
2 | 0.4439 | 0.00373 | -0.0458 | 119.008
2.5 | 0.4932 | 0.00419 | -0.0449 | 117.7088
4 | 0.6048 | 0.00704 | -0.0356 | 85.9091
4.5 | 0.6457 | 0.00777 | -0.0332 | 83.1017
5 | 0.6907 | 0.00823 | -0.0316 | 83.9247
5.5 | 0.7365 | 0.0086 | -0.0301 | 85.6395
6 | 0.7808 | 0.00894 | -0.0282 | 87.3378
6.5 | 0.8205 | 0.00933 | -0.0255 | 87.9421
7 | 0.8593 | 0.00982 | -0.0226 | 87.5051
7.5 | 0.9003 | 0.01027 | -0.0203 | 87.6631
8 | 0.9379 | 0.01085 | -0.0174 | 86.4424
8.5 | 0.979 | 0.01131 | -0.0153 | 86.5606
9 | 1.0166 | 0.01188 | -0.0126 | 85.5724
9.5 | 1.0503 | 0.0127 | -0.0093 | 82.7008
10 | 1.0875 | 0.01326 | -0.0067 | 82.0136
10.5 | 1.133 | 0.0139 | -0.0061 | 81.5108
11 | 1.188 | 0.01492 | -0.008 | 79.6247
11.5 | 1.2189 | 0.01611 | -0.0048 | 75.6611
12 | 1.2548 | 0.01693 | -0.0026 | 74.117
12.5 | 1.288 | 0.01791 | -0.0001 | 71.9151
13 | 1.3213 | 0.0189 | 0.0022 | 69.9101
13.5 | 1.3487 | 0.02034 | 0.0052 | 66.3078
14 | 1.3765 | 0.02174 | 0.008 | 63.3165
14.5 | 1.3899 | 0.02425 | 0.0122 | 57.3155
15 | 1.4138 | 0.02596 | 0.0149 | 54.4607
15.5 | 1.4417 | 0.02739 | 0.0169 | 52.636
16 | 1.4512 | 0.03029 | 0.0205 | 47.9102
16.5 | 1.4708 | 0.03251 | 0.0226 | 45.2415
17 | 1.4872 | 0.03508 | 0.0247 | 42.3945
17.5 | 1.4979 | 0.03834 | 0.0267 | 39.0689
18 | 1.4982 | 0.04278 | 0.0286 | 35.021
18.5 | 1.5008 | 0.04739 | 0.0296 | 31.6691
19 | 1.498 | 0.05294 | 0.0298 | 28.2962
19.5 | 1.4846 | 0.06034 | 0.0289 | 24.6039
20 | 1.4642 | 0.06943 | 0.0264 | 21.0889

## 59. Re 3M Mach 0.10 (1)
BIGFOIL.COM POLAR EXPORT
NACA67-311 a=0.5
NACA67-311 a=0.5 |  |  |  | Cl Max: | 1.115 | at alpha= | 10 | deg
JavaFoil+Calcfoil stall+Eppler ext transition |  |  |  | L/D Max: | 165.462 | at alpha= | 3.5 | deg
Re: | 3000000 |  |  | Cd Min: | 0.00332 | at alpha= | -1 | deg
Mach: | 0.1 |  |  | Cl=0 at alpha= | -1.95 | deg
|  |  |  | @ Cl=0.1, Cd= | 0.0039383
|  |  |  | @ Cl=0.4, Cd= | 0.003798
|  |  |  | @ Cl=0.6, Cd= | 0.0040633
alpha (deg) | Cl | Cd | Cm | Cl/Cd
-13 | -0.565 | 0.09141 | -0.009 | -6.176
-12.5 | -0.575 | 0.0855 | -0.01 | -6.729
-12 | -0.583 | 0.08199 | -0.01 | -7.105
-11.5 | -0.587 | 0.07598 | -0.01 | -7.723
-11 | -0.588 | 0.07055 | -0.01 | -8.33
-10.5 | -0.584 | 0.06627 | -0.011 | -8.816
-10 | -0.578 | 0.06199 | -0.012 | -9.325
-9.5 | -0.567 | 0.05795 | -0.013 | -9.78
-9 | -0.551 | 0.05405 | -0.013 | -10.188
-8.5 | -0.533 | 0.04922 | -0.015 | -10.822
-8 | -0.622 | 0.0093 | -0.028 | -66.847
-7.5 | -0.588 | 0.00749 | -0.029 | -78.439
-7 | -0.546 | 0.00782 | -0.03 | -69.828
-6.5 | -0.501 | 0.00752 | -0.031 | -66.639
-6 | -0.453 | 0.00783 | -0.032 | -57.896
-5.5 | -0.403 | 0.00753 | -0.032 | -53.44
-5 | -0.35 | 0.00726 | -0.033 | -48.235
-4.5 | -0.295 | 0.00707 | -0.034 | -41.777
-4 | -0.239 | 0.00683 | -0.035 | -35.038
-3.5 | -0.182 | 0.00662 | -0.036 | -27.535
-3 | -0.124 | 0.00635 | -0.037 | -19.522
-2.5 | -0.065 | 0.00619 | -0.038 | -10.511
-2 | -0.006 | 0.00607 | -0.039 | -0.937
-1.5 | 0.054 | 0.00597 | -0.04 | 9.051
-1 | 0.114 | 0.00332 | -0.041 | 34.317
-0.5 | 0.174 | 0.00349 | -0.042 | 49.946
0 | 0.234 | 0.00366 | -0.042 | 63.916
0.5 | 0.294 | 0.00379 | -0.043 | 77.498
1 | 0.354 | 0.00389 | -0.044 | 90.927
1.5 | 0.414 | 0.00377 | -0.045 | 109.886
2 | 0.472 | 0.00388 | -0.046 | 121.711
2.5 | 0.531 | 0.00397 | -0.047 | 133.568
3 | 0.589 | 0.0041 | -0.048 | 143.618
3.5 | 0.646 | 0.00391 | -0.049 | 165.462
4 | 0.7 | 0.00873 | -0.05 | 80.195
4.5 | 0.755 | 0.00907 | -0.05 | 83.227
5 | 0.808 | 0.00947 | -0.051 | 85.306
5.5 | 0.859 | 0.00997 | -0.052 | 86.211
6 | 0.906 | 0.01041 | -0.053 | 87.072
6.5 | 0.95 | 0.01086 | -0.054 | 87.512
7 | 0.99 | 0.01137 | -0.055 | 87.048
7.5 | 1.025 | 0.0119 | -0.056 | 86.08
8 | 1.055 | 0.0125 | -0.057 | 84.378
8.5 | 1.079 | 0.01308 | -0.057 | 82.475
9 | 1.097 | 0.0139 | -0.058 | 78.959
9.5 | 1.109 | 0.01464 | -0.059 | 75.756
10 | 1.115 | 0.01544 | -0.06 | 72.193
10.5 | 1.114 | 0.01613 | -0.061 | 69.071
11 | 1.106 | 0.01715 | -0.061 | 64.491
11.5 | 0.927 | 0.06057 | -0.044 | 15.302
12 | 0.88 | 0.07736 | -0.034 | 11.371
12.5 | 0.852 | 0.08263 | -0.034 | 10.317
13 | 0.82 | 0.08964 | -0.032 | 9.149
13.5 | 0.787 | 0.0951 | -0.032 | 8.273
14 | 0.751 | 0.10107 | -0.032 | 7.433
14.5 | 0.715 | 0.10638 | -0.033 | 6.72
15 | 0.677 | 0.11525 | -0.032 | 5.871

## 60. Re 3M Mach 0.10 (2)
BIGFOIL.COM POLAR EXPORT
NACA67-311 a=0.5
NACA67-311 a=0.5 |  |  |  | Cl Max: | 1.4754 | at alpha= | 17.5 | deg
XFOIL ncrit=9 |  |  |  | L/D Max: | 120.273 | at alpha= | 1.5 | deg
Re: | 3000000 |  |  | Cd Min: | 0.20477 | at alpha= | -18.5 | deg
Mach: | 0.1 |  |  | Cl=0 at alpha= | -2.2941 | deg
|  |  |  | @ Cl=0.1, Cd= | 0.0055865
|  |  |  | @ Cl=0.4, Cd= | 0.0033277
|  |  |  | @ Cl=0.6, Cd= | 0.0069169
alpha (deg) | Cl | Cd | Cm | Cl/Cd
-18.5 | -0.5381 | 0.20477 | -0.0108 | -2.6278
-17 | -0.4953 | 0.18154 | -0.0229 | -2.7283
-16.5 | -0.4747 | 0.17149 | -0.0303 | -2.7681
-16 | -0.4606 | 0.16111 | -0.0367 | -2.8589
-15.5 | -0.4529 | 0.15216 | -0.0408 | -2.9765
-15 | -0.4511 | 0.1419 | -0.0451 | -3.179
-14 | -0.4215 | 0.13032 | -0.0515 | -3.2343
-13.5 | -1.0652 | 0.02502 | -0.0718 | -42.5739
-13 | -1.0562 | 0.02176 | -0.066 | -48.5386
-12.5 | -1.0177 | 0.02065 | -0.0638 | -49.2833
-12 | -0.9758 | 0.01974 | -0.0621 | -49.4326
-11.5 | -0.9337 | 0.01875 | -0.0604 | -49.7973
-11 | -0.8916 | 0.01756 | -0.0586 | -50.7745
-10.5 | -0.8472 | 0.01645 | -0.0572 | -51.5015
-10 | -0.7949 | 0.01635 | -0.057 | -48.6177
-9.5 | -0.7493 | 0.01521 | -0.0557 | -49.2636
-9 | -0.6987 | 0.01477 | -0.0551 | -47.3053
-8.5 | -0.6614 | 0.01179 | -0.0525 | -56.0984
-8 | -0.6126 | 0.01072 | -0.0516 | -57.1455
-7.5 | -0.5611 | 0.01002 | -0.051 | -55.998
-7 | -0.5089 | 0.00946 | -0.0507 | -53.7949
-6 | -0.4022 | 0.00859 | -0.0503 | -46.8219
-5.5 | -0.3483 | 0.0082 | -0.0502 | -42.4756
-5 | -0.2962 | 0.00758 | -0.0497 | -39.0765
-4.5 | -0.2429 | 0.00716 | -0.0494 | -33.9246
-4 | -0.1885 | 0.00689 | -0.0494 | -27.3585
-3.5 | -0.1335 | 0.0066 | -0.0495 | -20.2273
-3 | -0.0785 | 0.00633 | -0.0496 | -12.4013
-2.5 | -0.0229 | 0.00613 | -0.0498 | -3.7357
-2 | 0.0327 | 0.00596 | -0.0501 | 5.4866
-1.5 | 0.0875 | 0.00572 | -0.0502 | 15.2972
-1 | 0.139 | 0.00517 | -0.0498 | 26.8859
-0.5 | 0.1857 | 0.0043 | -0.0486 | 43.186
0 | 0.2283 | 0.00321 | -0.0464 | 71.1215
0.5 | 0.2854 | 0.00317 | -0.0468 | 90.0315
1 | 0.3418 | 0.00318 | -0.0471 | 107.4843
1.5 | 0.3969 | 0.0033 | -0.0471 | 120.2727
2 | 0.4462 | 0.00374 | -0.046 | 119.3048
2.5 | 0.4957 | 0.0042 | -0.0451 | 118.0238
3.5 | 0.57 | 0.00614 | -0.0387 | 92.8339
4 | 0.6063 | 0.00708 | -0.0354 | 85.6356
4.5 | 0.6473 | 0.0078 | -0.0329 | 82.9872
5 | 0.6922 | 0.00826 | -0.0311 | 83.8015
5.5 | 0.7378 | 0.00864 | -0.0295 | 85.3935
6 | 0.7806 | 0.00897 | -0.0272 | 87.0234
6.5 | 0.8207 | 0.00938 | -0.0245 | 87.4947
7 | 0.8601 | 0.00989 | -0.0216 | 86.9666
7.5 | 0.901 | 0.01035 | -0.0192 | 87.0531
8 | 0.9392 | 0.01093 | -0.0163 | 85.9286
8.5 | 0.9804 | 0.01142 | -0.0141 | 85.8494
9 | 1.0179 | 0.01203 | -0.0113 | 84.6135
9.5 | 1.052 | 0.01284 | -0.0079 | 81.9315
10 | 1.0896 | 0.01342 | -0.0052 | 81.1923
10.5 | 1.1371 | 0.01414 | -0.0049 | 80.4173
11 | 1.1878 | 0.01539 | -0.0058 | 77.18
11.5 | 1.2217 | 0.01641 | -0.003 | 74.4485
12 | 1.2571 | 0.0173 | -0.0006 | 72.6647
12.5 | 1.2896 | 0.01841 | 0.0021 | 70.0489
13 | 1.3227 | 0.01946 | 0.0046 | 67.9702
13.5 | 1.3479 | 0.02113 | 0.008 | 63.7908
14 | 1.3725 | 0.02284 | 0.0112 | 60.0919
14.5 | 1.3887 | 0.02521 | 0.0151 | 55.0853
15 | 1.4105 | 0.02718 | 0.0181 | 51.8948
15.5 | 1.436 | 0.02889 | 0.0204 | 49.7058
16 | 1.4417 | 0.03226 | 0.0241 | 44.69
16.5 | 1.4577 | 0.03494 | 0.0264 | 41.7201
17 | 1.4709 | 0.03803 | 0.0284 | 38.6774
17.5 | 1.4754 | 0.04212 | 0.0304 | 35.0285
18 | 1.4695 | 0.04765 | 0.0317 | 30.8395
18.5 | 1.462 | 0.05388 | 0.0319 | 27.1344
19 | 1.4453 | 0.06191 | 0.0306 | 23.3452
19.5 | 1.4173 | 0.07246 | 0.0272 | 19.5598
20 | 1.3796 | 0.086 | 0.0208 | 16.0419

## 61. Re 3M Mach 0.25 (1)
BIGFOIL.COM POLAR EXPORT
NACA67-311 a=0.5
NACA67-311 a=0.5 |  |  |  | Cl Max: | 1.072 | at alpha= | 9 | deg
JavaFoil+Calcfoil stall+Eppler ext transition |  |  |  | L/D Max: | 137.499 | at alpha= | 3.5 | deg
Re: | 3000000 |  |  | Cd Min: | 0.00337 | at alpha= | -1 | deg
Mach: | 0.25 |  |  | Cl=0 at alpha= | -1.9516 | deg
|  |  |  | @ Cl=0.1, Cd= | 0.0040612
|  |  |  | @ Cl=0.4, Cd= | 0.0037749
|  |  |  | @ Cl=0.6, Cd= | 0.11282
alpha (deg) | Cl | Cd | Cm | Cl/Cd
-12 | -0.43 | 0.08398 | -0.01 | -5.126
-11.5 | -0.463 | 0.08095 | -0.011 | -5.715
-11 | -0.489 | 0.07452 | -0.011 | -6.557
-10.5 | -0.507 | 0.0684 | -0.011 | -7.419
-10 | -0.52 | 0.06483 | -0.011 | -8.016
-9.5 | -0.524 | 0.061 | -0.011 | -8.592
-9 | -0.522 | 0.05685 | -0.012 | -9.179
-8.5 | -0.513 | 0.05205 | -0.013 | -9.858
-8 | -0.497 | 0.0487 | -0.014 | -10.21
-7.5 | -0.476 | 0.04395 | -0.017 | -10.819
-7 | -0.547 | 0.00739 | -0.031 | -73.936
-6.5 | -0.505 | 0.00773 | -0.031 | -65.354
-6 | -0.459 | 0.00743 | -0.032 | -61.764
-5.5 | -0.41 | 0.00768 | -0.033 | -53.355
-5 | -0.357 | 0.00736 | -0.034 | -48.496
-4.5 | -0.302 | 0.00717 | -0.035 | -42.115
-4 | -0.245 | 0.00693 | -0.036 | -35.39
-3.5 | -0.187 | 0.00669 | -0.037 | -27.936
-3 | -0.127 | 0.00646 | -0.038 | -19.685
-2.5 | -0.067 | 0.00627 | -0.039 | -10.666
-2 | -0.006 | 0.00598 | -0.04 | -0.979
-1.5 | 0.056 | 0.00585 | -0.041 | 9.495
-1 | 0.117 | 0.00337 | -0.042 | 34.807
-0.5 | 0.179 | 0.00356 | -0.043 | 50.269
0 | 0.241 | 0.00372 | -0.044 | 64.755
0.5 | 0.302 | 0.00386 | -0.045 | 78.306
1 | 0.364 | 0.00371 | -0.046 | 98.082
1.5 | 0.425 | 0.00382 | -0.046 | 111.208
2 | 0.485 | 0.00392 | -0.047 | 123.757
2.5 | 0.545 | 0.00405 | -0.048 | 134.607
3 | 0.605 | 0.00466 | -0.049 | 129.774
3.5 | 0.663 | 0.00482 | -0.05 | 137.499
4 | 0.718 | 0.00894 | -0.051 | 80.324
4.5 | 0.773 | 0.00933 | -0.052 | 82.921
5 | 0.827 | 0.00978 | -0.053 | 84.597
5.5 | 0.879 | 0.0103 | -0.054 | 85.308
6 | 0.925 | 0.01077 | -0.055 | 85.881
6.5 | 0.967 | 0.01127 | -0.055 | 85.75
7 | 1.003 | 0.01182 | -0.056 | 84.814
7.5 | 1.032 | 0.01246 | -0.057 | 82.852
8 | 1.054 | 0.0132 | -0.058 | 79.861
8.5 | 1.068 | 0.01387 | -0.059 | 76.969
9 | 1.072 | 0.01483 | -0.06 | 72.278
9.5 | 1.065 | 0.01563 | -0.061 | 68.137
10 | 1.028 | 0.01884 | -0.06 | 54.538
10.5 | 0.844 | 0.0672 | -0.033 | 12.56
11 | 0.815 | 0.07152 | -0.033 | 11.393
11.5 | 0.769 | 0.07693 | -0.032 | 10
12 | 0.71 | 0.08362 | -0.03 | 8.49
12.5 | 0.644 | 0.08974 | -0.031 | 7.175
13 | 0.571 | 0.09623 | -0.031 | 5.929
13.5 | 0.492 | 0.10493 | -0.031 | 4.685
14 | 0.408 | 0.11282 | -0.031 | 3.614

## 62. Re 3M Mach 0.25 (2)
BIGFOIL.COM POLAR EXPORT
NACA67-311 a=0.5
NACA67-311 a=0.5 |  |  |  | Cl Max: | 1.3111 | at alpha= | 14 | deg
XFOIL ncrit=9 |  |  |  | L/D Max: | 121.756 | at alpha= | 1.5 | deg
Re: | 3000000 |  |  | Cd Min: | 0.21923 | at alpha= | 19 | deg
Mach: | 0.25 |  |  | Cl=0 at alpha= | -2.3149 | deg
|  |  |  | @ Cl=0.1, Cd= | 0.0057198
|  |  |  | @ Cl=0.4, Cd= | 0.0033375
|  |  |  | @ Cl=0.6, Cd= | 0.0068829
alpha (deg) | Cl | Cd | Cm | Cl/Cd
-14.5 | -0.421 | 0.14308 | -0.0473 | -2.9424
-14 | -0.4101 | 0.1356 | -0.0509 | -3.0243
-13.5 | -0.4026 | 0.12687 | -0.0551 | -3.1733
-13 | -0.4088 | 0.11502 | -0.0601 | -3.5542
-12.5 | -0.4016 | 0.10758 | -0.0638 | -3.733
-12 | -0.3937 | 0.10049 | -0.0675 | -3.9178
-11.5 | -0.393 | 0.09233 | -0.0713 | -4.2565
-11 | -0.3979 | 0.08333 | -0.0757 | -4.775
-9.5 | -0.7276 | 0.02272 | -0.069 | -32.0246
-9 | -0.6949 | 0.01967 | -0.0655 | -35.3279
-8.5 | -0.654 | 0.01738 | -0.0628 | -37.6295
-8 | -0.6245 | 0.01287 | -0.0585 | -48.5237
-7.5 | -0.5741 | 0.01144 | -0.057 | -50.1836
-7 | -0.5214 | 0.01042 | -0.0558 | -50.0384
-6.5 | -0.467 | 0.00969 | -0.0549 | -48.194
-6 | -0.4122 | 0.00901 | -0.0542 | -45.7492
-5.5 | -0.3566 | 0.00849 | -0.0537 | -42.0024
-5 | -0.3019 | 0.00792 | -0.053 | -38.1187
-4.5 | -0.2479 | 0.00734 | -0.0523 | -33.7738
-4 | -0.1918 | 0.00699 | -0.052 | -27.4392
-3.5 | -0.1347 | 0.00672 | -0.052 | -20.0446
-3 | -0.0782 | 0.00642 | -0.0519 | -12.1807
-2.5 | -0.0211 | 0.0062 | -0.052 | -3.4032
-2 | 0.0359 | 0.00602 | -0.0521 | 5.9635
-1.5 | 0.0928 | 0.00579 | -0.0523 | 16.0276
-1 | 0.1461 | 0.00527 | -0.0518 | 27.723
-0.5 | 0.1937 | 0.00442 | -0.0505 | 43.8235
0 | 0.2359 | 0.00324 | -0.0479 | 72.8086
0.5 | 0.2945 | 0.00321 | -0.0483 | 91.7445
1 | 0.3525 | 0.00322 | -0.0485 | 109.472
1.5 | 0.4091 | 0.00336 | -0.0484 | 121.756
2 | 0.4594 | 0.00379 | -0.0472 | 121.2137
2.5 | 0.5093 | 0.00426 | -0.046 | 119.554
3 | 0.5473 | 0.00522 | -0.0425 | 104.8467
3.5 | 0.5795 | 0.00632 | -0.0379 | 91.693
4 | 0.6141 | 0.00727 | -0.0338 | 84.4704
4.5 | 0.6534 | 0.008 | -0.0305 | 81.675
5 | 0.695 | 0.00842 | -0.0275 | 82.5416
5.5 | 0.7369 | 0.00882 | -0.0245 | 83.5488
6 | 0.7807 | 0.00924 | -0.022 | 84.4913
6.5 | 0.823 | 0.00971 | -0.0192 | 84.758
7 | 0.865 | 0.01025 | -0.0163 | 84.3902
7.5 | 0.9057 | 0.01086 | -0.0133 | 83.3978
8 | 0.9469 | 0.01146 | -0.0103 | 82.6265
8.5 | 0.9872 | 0.01211 | -0.0073 | 81.5194
9 | 1.023 | 0.01304 | -0.0035 | 78.4509
9.5 | 1.0611 | 0.01377 | -0.0001 | 77.0588
10 | 1.1014 | 0.0146 | 0.0027 | 75.4384
10.5 | 1.1563 | 0.01613 | 0.0018 | 71.6863
12 | 1.2596 | 0.02032 | 0.0117 | 61.9882
12.5 | 1.2819 | 0.02255 | 0.0163 | 56.847
13 | 1.3015 | 0.02506 | 0.0207 | 51.9354
13.5 | 1.2983 | 0.0294 | 0.0268 | 44.1599
14 | 1.3111 | 0.03252 | 0.0307 | 40.3167
14.5 | 1.3086 | 0.0371 | 0.0347 | 35.2722
15 | 1.2896 | 0.04361 | 0.0381 | 29.5712
15.5 | 1.2568 | 0.05244 | 0.0393 | 23.9664
16 | 1.2223 | 0.06292 | 0.0372 | 19.4263
16.5 | 1.1807 | 0.07652 | 0.0312 | 15.43
17 | 1.1419 | 0.09256 | 0.0214 | 12.3369
17.5 | 1.0705 | 0.11841 | 0.0057 | 9.0406
18 | 0.9624 | 0.15181 | -0.0135 | 6.3395
18.5 | 0.8154 | 0.20808 | -0.0402 | 3.9187
19 | 0.8218 | 0.21923 | -0.0454 | 3.7486

## 63. Re 3M Mach 0.50 (1)
BIGFOIL.COM POLAR EXPORT
NACA67-311 a=0.5
NACA67-311 a=0.5 |  |  |  | Cl Max: | 1.169 | at alpha= | 20 | deg
JavaFoil+Calcfoil stall+Eppler ext transition |  |  |  | L/D Max: | 136.719 | at alpha= | 3 | deg
Re: | 3000000 |  |  | Cd Min: | 0.00326 | at alpha= | 0 | deg
Mach: | 0.5 |  |  | Cl=0 at alpha= | -1.9493 | deg
|  |  |  | @ Cl=0.1, Cd= | 0.0059844
|  |  |  | @ Cl=0.4, Cd= | 0.0041897
|  |  |  | @ Cl=0.6, Cd= | 0.0047136
alpha (deg) | Cl | Cd | Cm | Cl/Cd
-20 | -0.976 | 0.17074 | -0.006 | -5.714
-19.5 | -0.948 | 0.16143 | -0.007 | -5.872
-19 | -0.92 | 0.15686 | -0.007 | -5.863
-18.5 | -0.893 | 0.15016 | -0.007 | -5.948
-18 | -0.867 | 0.14503 | -0.008 | -5.976
-17.5 | -0.84 | 0.14059 | -0.008 | -5.978
-17 | -0.814 | 0.13726 | -0.009 | -5.931
-16.5 | -0.788 | 0.13321 | -0.009 | -5.913
-16 | -0.759 | 0.1288 | -0.009 | -5.897
-15.5 | -0.733 | 0.1257 | -0.009 | -5.829
-15 | -0.706 | 0.11949 | -0.01 | -5.912
-14.5 | -0.68 | 0.11612 | -0.01 | -5.855
-14 | -0.653 | 0.11214 | -0.011 | -5.825
-13.5 | -0.626 | 0.10776 | -0.011 | -5.812
-13 | -0.598 | 0.1019 | -0.011 | -5.871
-12.5 | -0.572 | 0.09951 | -0.011 | -5.744
-12 | -0.545 | 0.09425 | -0.012 | -5.78
-11.5 | -0.518 | 0.08952 | -0.012 | -5.785
-11 | -0.491 | 0.08674 | -0.013 | -5.661
-10.5 | -0.464 | 0.08869 | -0.014 | -5.237
-10 | -0.437 | 0.0735 | -0.013 | -5.942
-9.5 | -0.41 | 0.06588 | -0.014 | -6.221
-9 | -0.383 | 0.06009 | -0.014 | -6.373
-8.5 | -0.356 | 0.05464 | -0.015 | -6.516
-8 | -0.328 | 0.06998 | -0.014 | -4.69
-7.5 | -0.301 | 0.05498 | -0.015 | -5.476
-7 | -0.274 | 0.04767 | -0.016 | -5.757
-6.5 | -0.248 | 0.04377 | -0.017 | -5.657
-6 | -0.297 | 0.03978 | -0.019 | -7.46
-5.5 | -0.323 | 0.03845 | -0.018 | -8.408
-5 | -0.37 | 0.00831 | -0.038 | -44.555
-4.5 | -0.323 | 0.00705 | -0.039 | -45.841
-4 | -0.267 | 0.00674 | -0.04 | -39.588
-3.5 | -0.205 | 0.00648 | -0.041 | -31.719
-3 | -0.141 | 0.00624 | -0.042 | -22.569
-2.5 | -0.074 | 0.00596 | -0.043 | -12.465
-2 | -0.007 | 0.00585 | -0.045 | -1.115
-1.5 | 0.062 | 0.0061 | -0.046 | 10.153
-1 | 0.131 | 0.00589 | -0.047 | 22.193
-0.5 | 0.2 | 0.00336 | -0.048 | 59.569
0 | 0.268 | 0.00326 | -0.049 | 82.35
0.5 | 0.337 | 0.00406 | -0.05 | 83.006
1 | 0.405 | 0.0042 | -0.051 | 96.41
1.5 | 0.474 | 0.00439 | -0.052 | 107.906
2 | 0.54 | 0.00455 | -0.053 | 118.681
2.5 | 0.606 | 0.00473 | -0.054 | 128.288
3 | 0.672 | 0.00492 | -0.055 | 136.719
3.5 | 0.733 | 0.00943 | -0.056 | 77.682
4 | 0.794 | 0.00992 | -0.057 | 80.091
4.5 | 0.852 | 0.01046 | -0.058 | 81.459
5 | 0.906 | 0.0112 | -0.059 | 80.875
5.5 | 0.951 | 0.01188 | -0.06 | 80.085
6 | 0.977 | 0.01266 | -0.061 | 77.157
6.5 | 0.971 | 0.01358 | -0.062 | 71.488
7 | 0.717 | 0.04495 | -0.035 | 15.95
7.5 | 0.51 | 0.05163 | -0.03 | 9.883
8 | 0.541 | 0.05082 | -0.036 | 10.637
8.5 | 0.564 | 0.05796 | -0.031 | 9.725
9 | 0.589 | 0.06876 | -0.029 | 8.566
9.5 | 0.617 | 0.06198 | -0.033 | 9.951
10 | 0.643 | 0.06924 | -0.033 | 9.288
10.5 | 0.669 | 0.0778 | -0.033 | 8.601
11 | 0.696 | 0.08611 | -0.035 | 8.082
11.5 | 0.722 | 0.09387 | -0.035 | 7.693
12 | 0.748 | 0.09723 | -0.036 | 7.696
12.5 | 0.774 | 0.10068 | -0.036 | 7.691
13 | 0.802 | 0.10387 | -0.039 | 7.722
13.5 | 0.828 | 0.10877 | -0.039 | 7.613
14 | 0.854 | 0.11181 | -0.04 | 7.637
14.5 | 0.88 | 0.11608 | -0.041 | 7.58
15 | 0.907 | 0.12335 | -0.043 | 7.353
15.5 | 0.933 | 0.12775 | -0.044 | 7.306
16 | 0.959 | 0.1316 | -0.044 | 7.286
16.5 | 0.985 | 0.13711 | -0.045 | 7.184
17 | 1.011 | 0.13961 | -0.046 | 7.243
17.5 | 1.041 | 0.14621 | -0.049 | 7.117
18 | 1.064 | 0.14799 | -0.049 | 7.191
18.5 | 1.09 | 0.15312 | -0.05 | 7.119
19 | 1.116 | 0.15602 | -0.051 | 7.151
19.5 | 1.145 | 0.16461 | -0.054 | 6.958
20 | 1.169 | 0.16991 | -0.053 | 6.878

## 64. Re 3M Mach 0.50 (2)
BIGFOIL.COM POLAR EXPORT
NACA67-311 a=0.5
NACA67-311 a=0.5 |  |  |  | Cl Max: | 0.9939 | at alpha= | 9.5 | deg
XFOIL ncrit=9 |  |  |  | L/D Max: | 128.966 | at alpha= | 1.5 | deg
Re: | 3000000 |  |  | Cd Min: | 0.24627 | at alpha= | -20 | deg
Mach: | 0.5 |  |  | Cl=0 at alpha= | -2.4145 | deg
|  |  |  | @ Cl=0.1, Cd= | 0.0060605
|  |  |  | @ Cl=0.4, Cd= | 0.0033897
|  |  |  | @ Cl=0.6, Cd= | 0.0074431
alpha (deg) | Cl | Cd | Cm | Cl/Cd
-20 | -0.6315 | 0.24627 | 0.0036 | -2.5643
-19 | -0.5807 | 0.23032 | -0.0089 | -2.5213
-18.5 | -0.5561 | 0.22137 | -0.0147 | -2.5121
-18 | -0.5374 | 0.21369 | -0.0186 | -2.5149
-17 | -0.4997 | 0.19828 | -0.0269 | -2.5202
-16 | -0.4628 | 0.18169 | -0.0354 | -2.5472
-15.5 | -0.4454 | 0.17314 | -0.0397 | -2.5725
-14.5 | -0.4133 | 0.15566 | -0.0486 | -2.6551
-14 | -0.3937 | 0.14887 | -0.0526 | -2.6446
-13.5 | -0.3756 | 0.14151 | -0.0568 | -2.6542
-13 | -0.3613 | 0.13294 | -0.0612 | -2.7178
-12.5 | -0.35 | 0.1242 | -0.0656 | -2.818
-11.5 | -0.3248 | 0.10863 | -0.0739 | -2.99
-11 | -0.3108 | 0.10159 | -0.0777 | -3.0594
-10.5 | -0.3035 | 0.09345 | -0.0818 | -3.2477
-10 | -0.3017 | 0.08482 | -0.086 | -3.5569
-9.5 | -0.2985 | 0.07666 | -0.0901 | -3.8938
-9 | -0.3122 | 0.06668 | -0.0954 | -4.6821
-8.5 | -0.3188 | 0.05836 | -0.1014 | -5.4626
-8 | -0.3569 | 0.04886 | -0.1048 | -7.3045
-7.5 | -0.3883 | 0.04253 | -0.0993 | -9.13
-7 | -0.4004 | 0.03565 | -0.0942 | -11.2314
-6.5 | -0.3942 | 0.02957 | -0.0886 | -13.3311
-6 | -0.3857 | 0.02251 | -0.0817 | -17.1346
-5.5 | -0.3712 | 0.01464 | -0.074 | -25.3552
-5 | -0.3223 | 0.01045 | -0.0701 | -30.8421
-4.5 | -0.263 | 0.00861 | -0.0676 | -30.5459
-4 | -0.2016 | 0.00771 | -0.0656 | -26.1479
-3.5 | -0.1386 | 0.00715 | -0.0641 | -19.3846
-3 | -0.0748 | 0.0068 | -0.0632 | -11
-2.5 | -0.011 | 0.00648 | -0.0625 | -1.6975
-2 | 0.0533 | 0.00622 | -0.0621 | 8.5691
-1.5 | 0.1177 | 0.006 | -0.062 | 19.6167
-1 | 0.1791 | 0.00569 | -0.0614 | 31.4763
-0.5 | 0.2316 | 0.00487 | -0.0594 | 47.5565
0 | 0.2689 | 0.00338 | -0.0545 | 79.5562
0.5 | 0.3355 | 0.00335 | -0.0549 | 100.1493
1 | 0.4005 | 0.00339 | -0.0549 | 118.1416
1.5 | 0.4617 | 0.00358 | -0.054 | 128.9665
2.5 | 0.564 | 0.00457 | -0.0484 | 123.4136
3 | 0.5832 | 0.00576 | -0.0393 | 101.25
3.5 | 0.5902 | 0.00694 | -0.0279 | 85.0432
4 | 0.6126 | 0.00809 | -0.0198 | 75.7231
4.5 | 0.6495 | 0.00901 | -0.0145 | 72.0866
5 | 0.6982 | 0.0096 | -0.0111 | 72.7292
5.5 | 0.7469 | 0.0102 | -0.0074 | 73.2255
6 | 0.7956 | 0.01092 | -0.0037 | 72.8571
6.5 | 0.8417 | 0.01173 | 0.0007 | 71.7562
7 | 0.888 | 0.01265 | 0.0053 | 70.1976
7.5 | 0.9251 | 0.014 | 0.0114 | 66.0786
8 | 0.9643 | 0.01543 | 0.0173 | 62.4951
9.5 | 0.9939 | 0.02986 | 0.0402 | 33.2853

## 65. Re 4M Mach 0.00 (1)
BIGFOIL.COM POLAR EXPORT
NACA67-311 a=0.5
NACA67-311 a=0.5 |  |  |  | Cl Max: | 1.126 | at alpha= | 10.5 | deg
JavaFoil+Calcfoil stall+Eppler ext transition |  |  |  | L/D Max: | 158.276 | at alpha= | 3.5 | deg
Re: | 4000000 |  |  | Cd Min: | 0.00335 | at alpha= | -1 | deg
Mach: | 0 |  |  | Cl=0 at alpha= | -1.95 | deg
|  |  |  | @ Cl=0.1, Cd= | 0.0039119
|  |  |  | @ Cl=0.4, Cd= | 0.003898
|  |  |  | @ Cl=0.6, Cd= | 0.0039714
alpha (deg) | Cl | Cd | Cm | Cl/Cd
-13.5 | -0.577 | 0.09314 | -0.009 | -6.194
-13 | -0.589 | 0.08801 | -0.009 | -6.69
-12.5 | -0.596 | 0.08295 | -0.01 | -7.187
-12 | -0.6 | 0.07728 | -0.01 | -7.769
-11.5 | -0.602 | 0.0739 | -0.011 | -8.145
-11 | -0.6 | 0.06836 | -0.011 | -8.783
-10.5 | -0.594 | 0.06394 | -0.012 | -9.298
-10 | -0.586 | 0.05952 | -0.013 | -9.853
-9.5 | -0.573 | 0.05543 | -0.014 | -10.345
-9 | -0.557 | 0.05127 | -0.015 | -10.864
-8.5 | -0.656 | 0.00918 | -0.027 | -71.487
-8 | -0.626 | 0.00797 | -0.028 | -78.556
-7.5 | -0.588 | 0.00765 | -0.029 | -76.943
-7 | -0.546 | 0.00802 | -0.03 | -68.057
-6.5 | -0.5 | 0.00772 | -0.031 | -64.806
-6 | -0.452 | 0.00739 | -0.031 | -61.171
-5.5 | -0.401 | 0.00712 | -0.032 | -56.366
-5 | -0.349 | 0.00685 | -0.033 | -50.895
-4.5 | -0.294 | 0.00669 | -0.034 | -43.988
-4 | -0.238 | 0.00647 | -0.035 | -36.859
-3.5 | -0.181 | 0.00627 | -0.036 | -28.914
-3 | -0.123 | 0.00609 | -0.037 | -20.257
-2.5 | -0.065 | 0.00593 | -0.038 | -10.92
-2 | -0.006 | 0.00585 | -0.039 | -0.968
-1.5 | 0.054 | 0.0059 | -0.04 | 9.125
-1 | 0.113 | 0.00335 | -0.04 | 33.876
-0.5 | 0.173 | 0.00349 | -0.041 | 49.761
0 | 0.233 | 0.0036 | -0.042 | 64.811
0.5 | 0.293 | 0.00369 | -0.043 | 79.348
1 | 0.352 | 0.00381 | -0.044 | 92.443
1.5 | 0.412 | 0.00392 | -0.045 | 105.03
2 | 0.47 | 0.00372 | -0.046 | 126.269
2.5 | 0.528 | 0.00385 | -0.047 | 137.374
3 | 0.586 | 0.00394 | -0.048 | 148.935
3.5 | 0.644 | 0.00407 | -0.049 | 158.276
4 | 0.697 | 0.00825 | -0.049 | 84.558
4.5 | 0.752 | 0.00858 | -0.05 | 87.64
5 | 0.805 | 0.00895 | -0.051 | 89.971
5.5 | 0.856 | 0.00943 | -0.052 | 90.78
6 | 0.904 | 0.00982 | -0.053 | 92.075
6.5 | 0.948 | 0.01024 | -0.054 | 92.56
7 | 0.988 | 0.01072 | -0.055 | 92.126
7.5 | 1.024 | 0.01121 | -0.056 | 91.356
8 | 1.055 | 0.01175 | -0.056 | 89.748
8.5 | 1.08 | 0.01239 | -0.057 | 87.175
9 | 1.101 | 0.01305 | -0.058 | 84.344
9.5 | 1.115 | 0.01372 | -0.059 | 81.253
10 | 1.123 | 0.01445 | -0.06 | 77.744
10.5 | 1.126 | 0.01508 | -0.061 | 74.692
11 | 1.123 | 0.01597 | -0.061 | 70.299
11.5 | 1.108 | 0.01695 | -0.062 | 65.365
12 | 0.926 | 0.06262 | -0.045 | 14.784
12.5 | 0.886 | 0.07507 | -0.04 | 11.803
13 | 0.851 | 0.08544 | -0.036 | 9.966
13.5 | 0.821 | 0.09196 | -0.035 | 8.93
14 | 0.791 | 0.09588 | -0.035 | 8.246
14.5 | 0.758 | 0.10227 | -0.035 | 7.41
15 | 0.724 | 0.10841 | -0.035 | 6.679
15.5 | 0.69 | 0.11526 | -0.035 | 5.984

## 66. Re 4M Mach 0.00 (2)
BIGFOIL.COM POLAR EXPORT
NACA67-311 a=0.5
NACA67-311 a=0.5 |  |  |  | Cl Max: | 1.5518 | at alpha= | 18 | deg
XFOIL ncrit=9 |  |  |  | L/D Max: | 120.061 | at alpha= | 1.5 | deg
Re: | 4000000 |  |  | Cd Min: | 0.06228 | at alpha= | 20 | deg
Mach: | 0 |  |  | Cl=0 at alpha= | -2.2684 | deg
|  |  |  | @ Cl=0.1, Cd= | 0.005269
|  |  |  | @ Cl=0.4, Cd= | 0.0033461
|  |  |  | @ Cl=0.6, Cd= | 0.0068048
alpha (deg) | Cl | Cd | Cm | Cl/Cd
-18.5 | -1.2732 | 0.04002 | -0.0939 | -31.8141
-18 | -1.2912 | 0.03395 | -0.0937 | -38.0324
-17 | -1.2972 | 0.02764 | -0.0857 | -46.932
-16.5 | -1.2783 | 0.02626 | -0.0821 | -48.6786
-16 | -1.2681 | 0.02435 | -0.077 | -52.078
-15.5 | -1.2494 | 0.02301 | -0.0725 | -54.2981
-15 | -1.2212 | 0.0223 | -0.0688 | -54.7623
-14.5 | -1.1984 | 0.02097 | -0.0644 | -57.1483
-14 | -1.1606 | 0.02021 | -0.0623 | -57.427
-13.5 | -1.119 | 0.01956 | -0.0608 | -57.2086
-13 | -1.0931 | 0.01725 | -0.057 | -63.3681
-12.5 | -1.0558 | 0.01579 | -0.0548 | -66.8651
-12 | -1.0099 | 0.01506 | -0.0538 | -67.0584
-11.5 | -0.9626 | 0.01444 | -0.053 | -66.662
-11 | -0.9155 | 0.01372 | -0.0522 | -66.7274
-10.5 | -0.8675 | 0.01303 | -0.0514 | -66.5771
-10 | -0.8161 | 0.01267 | -0.0512 | -64.412
-9.5 | -0.7675 | 0.01184 | -0.0505 | -64.8226
-9 | -0.7154 | 0.01148 | -0.0504 | -62.3171
-8.5 | -0.6647 | 0.01086 | -0.05 | -61.2063
-7.5 | -0.5667 | 0.00898 | -0.0484 | -63.1069
-7 | -0.5147 | 0.00842 | -0.0481 | -61.1283
-6.5 | -0.4609 | 0.0081 | -0.0481 | -56.9012
-6 | -0.4077 | 0.0077 | -0.048 | -52.9481
-5.5 | -0.3541 | 0.00738 | -0.048 | -47.981
-5 | -0.2996 | 0.00707 | -0.0481 | -42.3762
-4.5 | -0.2451 | 0.00677 | -0.0482 | -36.2038
-4 | -0.1913 | 0.00639 | -0.0481 | -29.9374
-3 | -0.0815 | 0.00595 | -0.0485 | -13.6975
-2.5 | -0.0258 | 0.00576 | -0.0488 | -4.4792
-2 | 0.0299 | 0.00557 | -0.0492 | 5.368
-1.5 | 0.0855 | 0.00537 | -0.0495 | 15.9218
-1 | 0.1386 | 0.005 | -0.0494 | 27.72
-0.5 | 0.1886 | 0.00437 | -0.0488 | 43.1579
0 | 0.2284 | 0.00298 | -0.0463 | 76.6443
0.5 | 0.2846 | 0.00291 | -0.0467 | 97.8007
1 | 0.3408 | 0.00295 | -0.0471 | 115.5254
1.5 | 0.3926 | 0.00327 | -0.0466 | 120.0612
2 | 0.4412 | 0.00377 | -0.0455 | 117.0292
3 | 0.5271 | 0.00528 | -0.0414 | 99.8295
3.5 | 0.5659 | 0.00619 | -0.0386 | 91.4216
4 | 0.6075 | 0.00694 | -0.0364 | 87.536
4.5 | 0.6526 | 0.00746 | -0.0347 | 87.4799
5 | 0.7001 | 0.00782 | -0.0336 | 89.5269
5.5 | 0.7477 | 0.00818 | -0.0324 | 91.4059
6 | 0.7945 | 0.00852 | -0.0312 | 93.2512
6.5 | 0.8372 | 0.00886 | -0.029 | 94.4921
7 | 0.8774 | 0.00926 | -0.0264 | 94.7516
7.5 | 0.9155 | 0.00976 | -0.0234 | 93.8012
8 | 0.957 | 0.01017 | -0.0212 | 94.1003
8.5 | 0.9964 | 0.01068 | -0.0187 | 93.2959
9 | 1.0341 | 0.01129 | -0.016 | 91.5943
9.5 | 1.0734 | 0.01179 | -0.0137 | 91.0433
10 | 1.1118 | 0.01237 | -0.0112 | 89.8787
10.5 | 1.1464 | 0.01304 | -0.0082 | 87.9141
11 | 1.1827 | 0.01384 | -0.0057 | 85.4552
11.5 | 1.2407 | 0.01471 | -0.0082 | 84.344
13.5 | 1.3653 | 0.01921 | 0.0031 | 71.0724
14 | 1.3961 | 0.02035 | 0.0056 | 68.6044
14.5 | 1.4258 | 0.02157 | 0.008 | 66.1011
15 | 1.452 | 0.02305 | 0.0107 | 62.9935
15.5 | 1.4784 | 0.02452 | 0.0131 | 60.2936
16 | 1.4959 | 0.02671 | 0.0164 | 56.0052
16.5 | 1.5163 | 0.02872 | 0.0189 | 52.796
17 | 1.5331 | 0.03108 | 0.0214 | 49.3275
17.5 | 1.5416 | 0.03427 | 0.0242 | 44.984
18 | 1.5518 | 0.0375 | 0.0263 | 41.3813
18.5 | 1.5325 | 0.04386 | 0.0291 | 34.9407
19 | 1.5282 | 0.04927 | 0.0299 | 31.0168
19.5 | 1.5232 | 0.05524 | 0.0298 | 27.5742
20 | 1.5139 | 0.06228 | 0.0285 | 24.308

## 67. Re 4M Mach 0.10 (1)
BIGFOIL.COM POLAR EXPORT
NACA67-311 a=0.5
NACA67-311 a=0.5 |  |  |  | Cl Max: | 1.116 | at alpha= | 10 | deg
JavaFoil+Calcfoil stall+Eppler ext transition |  |  |  | L/D Max: | 157.491 | at alpha= | 3.5 | deg
Re: | 4000000 |  |  | Cd Min: | 0.00337 | at alpha= | -1 | deg
Mach: | 0.1 |  |  | Cl=0 at alpha= | -1.95 | deg
|  |  |  | @ Cl=0.1, Cd= | 0.0039603
|  |  |  | @ Cl=0.4, Cd= | 0.0038897
|  |  |  | @ Cl=0.6, Cd= | 0.0039803
alpha (deg) | Cl | Cd | Cm | Cl/Cd
-13.5 | -0.55 | 0.09402 | -0.009 | -5.849
-13 | -0.565 | 0.08854 | -0.01 | -6.386
-12.5 | -0.576 | 0.08304 | -0.01 | -6.935
-12 | -0.583 | 0.07937 | -0.01 | -7.352
-11.5 | -0.588 | 0.07402 | -0.01 | -7.938
-11 | -0.589 | 0.06885 | -0.011 | -8.55
-10.5 | -0.585 | 0.06475 | -0.011 | -9.042
-10 | -0.579 | 0.06026 | -0.013 | -9.613
-9.5 | -0.569 | 0.05592 | -0.014 | -10.167
-9 | -0.553 | 0.05222 | -0.014 | -10.589
-8.5 | -0.652 | 0.00931 | -0.027 | -70.107
-8 | -0.625 | 0.0074 | -0.028 | -84.404
-7.5 | -0.588 | 0.00778 | -0.029 | -75.619
-7 | -0.547 | 0.00801 | -0.03 | -68.229
-6.5 | -0.501 | 0.00773 | -0.031 | -64.84
-6 | -0.453 | 0.00743 | -0.032 | -60.986
-5.5 | -0.403 | 0.00711 | -0.032 | -56.612
-5 | -0.35 | 0.00687 | -0.033 | -50.941
-4.5 | -0.296 | 0.00668 | -0.034 | -44.256
-4 | -0.24 | 0.00645 | -0.035 | -37.134
-3.5 | -0.182 | 0.00632 | -0.036 | -28.846
-3 | -0.124 | 0.00609 | -0.037 | -20.362
-2.5 | -0.065 | 0.00593 | -0.038 | -10.977
-2 | -0.006 | 0.00591 | -0.039 | -0.963
-1.5 | 0.054 | 0.0059 | -0.04 | 9.168
-1 | 0.114 | 0.00337 | -0.041 | 33.877
-0.5 | 0.174 | 0.00349 | -0.042 | 49.95
0 | 0.234 | 0.0036 | -0.042 | 65.14
0.5 | 0.294 | 0.00371 | -0.043 | 79.172
1 | 0.354 | 0.00379 | -0.044 | 93.334
1.5 | 0.414 | 0.00392 | -0.045 | 105.578
2 | 0.472 | 0.00375 | -0.046 | 126.022
2.5 | 0.531 | 0.00383 | -0.047 | 138.57
3 | 0.589 | 0.00395 | -0.048 | 149.133
3.5 | 0.647 | 0.00411 | -0.049 | 157.491
4 | 0.7 | 0.00829 | -0.05 | 84.5
4.5 | 0.755 | 0.00863 | -0.051 | 87.567
5 | 0.809 | 0.009 | -0.051 | 89.904
5.5 | 0.86 | 0.00949 | -0.052 | 90.623
6 | 0.907 | 0.00989 | -0.053 | 91.747
6.5 | 0.951 | 0.01032 | -0.054 | 92.111
7 | 0.991 | 0.01079 | -0.055 | 91.81
7.5 | 1.026 | 0.01129 | -0.056 | 90.899
8 | 1.056 | 0.01187 | -0.057 | 88.916
8.5 | 1.08 | 0.0124 | -0.058 | 87.077
9 | 1.098 | 0.01318 | -0.058 | 83.315
9.5 | 1.11 | 0.01388 | -0.059 | 80.025
10 | 1.116 | 0.01465 | -0.06 | 76.205
10.5 | 1.116 | 0.01528 | -0.061 | 73.008
11 | 1.108 | 0.01623 | -0.062 | 68.303
11.5 | 1.087 | 0.01754 | -0.062 | 61.973
12 | 0.887 | 0.07282 | -0.038 | 12.177
12.5 | 0.856 | 0.07925 | -0.037 | 10.806
13 | 0.822 | 0.08741 | -0.034 | 9.404
13.5 | 0.788 | 0.09269 | -0.034 | 8.507
14 | 0.752 | 0.09809 | -0.034 | 7.672
14.5 | 0.716 | 0.1037 | -0.035 | 6.903
15 | 0.677 | 0.11268 | -0.034 | 6.012

## 68. Re 4M Mach 0.10 (2)
BIGFOIL.COM POLAR EXPORT
NACA67-311 a=0.5
NACA67-311 a=0.5 |  |  |  | Cl Max: | 1.5174 | at alpha= | 17 | deg
XFOIL ncrit=9 |  |  |  | L/D Max: | 120.366 | at alpha= | 1.5 | deg
Re: | 4000000 |  |  | Cd Min: | 0.07479 | at alpha= | 20 | deg
Mach: | 0.1 |  |  | Cl=0 at alpha= | -2.2714 | deg
|  |  |  | @ Cl=0.1, Cd= | 0.0052487
|  |  |  | @ Cl=0.4, Cd= | 0.0033333
|  |  |  | @ Cl=0.6, Cd= | 0.0067993
alpha (deg) | Cl | Cd | Cm | Cl/Cd
-17.5 | -1.2085 | 0.03803 | -0.0995 | -31.7775
-17 | -1.2343 | 0.03303 | -0.0955 | -37.3691
-16.5 | -1.2231 | 0.03093 | -0.092 | -39.5441
-16 | -1.23 | 0.0278 | -0.0862 | -44.2446
-15.5 | -1.2245 | 0.02555 | -0.0806 | -47.9256
-15 | -1.1997 | 0.02448 | -0.0767 | -49.0074
-14.5 | -1.1877 | 0.02277 | -0.0705 | -52.1607
-14 | -1.1558 | 0.0218 | -0.0672 | -53.0183
-13.5 | -1.1166 | 0.02097 | -0.065 | -53.2475
-13 | -1.0776 | 0.01997 | -0.0629 | -53.9609
-12.5 | -1.0562 | 0.01701 | -0.0583 | -62.0929
-12 | -1.0143 | 0.01579 | -0.0565 | -64.2369
-11.5 | -0.9669 | 0.0151 | -0.0554 | -64.0331
-11 | -0.9194 | 0.01435 | -0.0544 | -64.0697
-10.5 | -0.8713 | 0.01359 | -0.0534 | -64.1133
-10 | -0.8196 | 0.01319 | -0.053 | -62.138
-9.5 | -0.7714 | 0.01222 | -0.052 | -63.126
-9 | -0.719 | 0.01181 | -0.0517 | -60.8806
-8.5 | -0.668 | 0.01113 | -0.0512 | -60.018
-7.5 | -0.5689 | 0.00924 | -0.0495 | -61.5693
-7 | -0.5175 | 0.00851 | -0.0489 | -60.8108
-6.5 | -0.4633 | 0.00816 | -0.0489 | -56.777
-6 | -0.4097 | 0.00776 | -0.0487 | -52.7964
-5.5 | -0.3557 | 0.00743 | -0.0486 | -47.8735
-5 | -0.301 | 0.0071 | -0.0486 | -42.3944
-4.5 | -0.246 | 0.00681 | -0.0487 | -36.1233
-4 | -0.192 | 0.00641 | -0.0486 | -29.9532
-3 | -0.0815 | 0.00596 | -0.0489 | -13.6745
-2.5 | -0.0256 | 0.00577 | -0.0492 | -4.4367
-2 | 0.0304 | 0.00557 | -0.0495 | 5.4578
-1.5 | 0.0864 | 0.00538 | -0.0499 | 16.0595
-0.5 | 0.19 | 0.00438 | -0.0491 | 43.379
0 | 0.2297 | 0.00299 | -0.0466 | 76.8227
0.5 | 0.2863 | 0.00292 | -0.047 | 98.0479
1 | 0.3428 | 0.00295 | -0.0473 | 116.2034
1.5 | 0.3948 | 0.00328 | -0.0468 | 120.3659
2 | 0.4436 | 0.00378 | -0.0457 | 117.3545
2.5 | 0.4884 | 0.00447 | -0.0439 | 109.2617
3 | 0.5292 | 0.0053 | -0.0414 | 99.8491
3.5 | 0.5679 | 0.00621 | -0.0385 | 91.4493
4 | 0.6093 | 0.00697 | -0.0362 | 87.4175
4.5 | 0.6544 | 0.00749 | -0.0345 | 87.3698
5 | 0.7021 | 0.00785 | -0.0332 | 89.4395
5.5 | 0.7497 | 0.0082 | -0.032 | 91.4268
6 | 0.796 | 0.00856 | -0.0305 | 92.9907
6.5 | 0.837 | 0.0089 | -0.0278 | 94.0449
7 | 0.8778 | 0.00931 | -0.0252 | 94.2857
7.5 | 0.9165 | 0.00982 | -0.0223 | 93.3299
8 | 0.9583 | 0.01025 | -0.0201 | 93.4927
8.5 | 0.9975 | 0.01079 | -0.0174 | 92.4467
9 | 1.0362 | 0.01139 | -0.0147 | 90.9745
9.5 | 1.0754 | 0.01192 | -0.0122 | 90.2181
10.5 | 1.1475 | 0.01332 | -0.0063 | 86.1486
11 | 1.1874 | 0.01407 | -0.0044 | 84.3923
11.5 | 1.2464 | 0.01499 | -0.0069 | 83.1488
12 | 1.2793 | 0.01586 | -0.0039 | 80.662
12.5 | 1.3111 | 0.01697 | -0.0009 | 77.2599
13 | 1.3404 | 0.0183 | 0.0023 | 73.2459
13.5 | 1.3674 | 0.01979 | 0.0056 | 69.0955
14 | 1.3976 | 0.02104 | 0.0083 | 66.4259
14.5 | 1.4261 | 0.0224 | 0.011 | 63.6652
15 | 1.4507 | 0.0241 | 0.014 | 60.195
15.5 | 1.4756 | 0.02577 | 0.0166 | 57.2604
16 | 1.4903 | 0.02827 | 0.0201 | 52.7167
16.5 | 1.5084 | 0.03061 | 0.0228 | 49.278
17 | 1.5174 | 0.0338 | 0.0258 | 44.8935
17.5 | 1.5063 | 0.03904 | 0.0293 | 38.5835
18 | 1.5168 | 0.04259 | 0.0307 | 35.614
18.5 | 1.4941 | 0.05 | 0.0322 | 29.882
19 | 1.4863 | 0.05646 | 0.0319 | 26.3248
19.5 | 1.4698 | 0.06473 | 0.0301 | 22.7066
20 | 1.4467 | 0.07479 | 0.0264 | 19.3435

## 69. Re 4M Mach 0.25 (1)
BIGFOIL.COM POLAR EXPORT
NACA67-311 a=0.5
NACA67-311 a=0.5 |  |  |  | Cl Max: | 1.073 | at alpha= | 9 | deg
JavaFoil+Calcfoil stall+Eppler ext transition |  |  |  | L/D Max: | 150.744 | at alpha= | 3 | deg
Re: | 4000000 |  |  | Cd Min: | 0.00341 | at alpha= | -1 | deg
Mach: | 0.25 |  |  | Cl=0 at alpha= | -1.9516 | deg
|  |  |  | @ Cl=0.1, Cd= | 0.0040677
|  |  |  | @ Cl=0.4, Cd= | 0.0037656
|  |  |  | @ Cl=0.6, Cd= | 0.10907
alpha (deg) | Cl | Cd | Cm | Cl/Cd
-12.5 | -0.393 | 0.08842 | -0.01 | -4.441
-12 | -0.431 | 0.08298 | -0.011 | -5.191
-11.5 | -0.463 | 0.07854 | -0.011 | -5.895
-11 | -0.489 | 0.07309 | -0.011 | -6.691
-10.5 | -0.508 | 0.06744 | -0.012 | -7.536
-10 | -0.521 | 0.06295 | -0.012 | -8.27
-9.5 | -0.525 | 0.05964 | -0.012 | -8.803
-9 | -0.523 | 0.05519 | -0.013 | -9.476
-8.5 | -0.515 | 0.05067 | -0.015 | -10.158
-8 | -0.5 | 0.04666 | -0.016 | -10.71
-7.5 | -0.584 | 0.0088 | -0.03 | -66.367
-7 | -0.547 | 0.00768 | -0.031 | -71.28
-6.5 | -0.505 | 0.00737 | -0.032 | -68.599
-6 | -0.459 | 0.00767 | -0.032 | -59.892
-5.5 | -0.41 | 0.00727 | -0.033 | -56.371
-5 | -0.357 | 0.007 | -0.034 | -51.002
-4.5 | -0.302 | 0.00683 | -0.035 | -44.232
-4 | -0.245 | 0.0066 | -0.036 | -37.18
-3.5 | -0.187 | 0.0064 | -0.037 | -29.196
-3 | -0.127 | 0.00617 | -0.038 | -20.612
-2.5 | -0.067 | 0.00599 | -0.039 | -11.154
-2 | -0.006 | 0.00592 | -0.04 | -0.987
-1.5 | 0.056 | 0.00577 | -0.041 | 9.632
-1 | 0.117 | 0.00341 | -0.042 | 34.399
-0.5 | 0.179 | 0.00351 | -0.043 | 50.98
0 | 0.241 | 0.00363 | -0.044 | 66.236
0.5 | 0.302 | 0.00376 | -0.045 | 80.35
1 | 0.364 | 0.00386 | -0.046 | 94.273
1.5 | 0.425 | 0.0037 | -0.046 | 114.976
2 | 0.485 | 0.00378 | -0.047 | 128.395
2.5 | 0.545 | 0.0039 | -0.048 | 139.776
3 | 0.605 | 0.00401 | -0.049 | 150.744
3.5 | 0.664 | 0.00476 | -0.05 | 139.495
4 | 0.718 | 0.00848 | -0.051 | 84.685
4.5 | 0.774 | 0.00887 | -0.052 | 87.245
5 | 0.828 | 0.00929 | -0.053 | 89.18
5.5 | 0.879 | 0.0098 | -0.054 | 89.702
6 | 0.926 | 0.01022 | -0.055 | 90.562
6.5 | 0.968 | 0.01071 | -0.055 | 90.337
7 | 1.004 | 0.01122 | -0.056 | 89.441
7.5 | 1.033 | 0.01183 | -0.057 | 87.325
8 | 1.055 | 0.01253 | -0.058 | 84.228
8.5 | 1.069 | 0.01317 | -0.059 | 81.188
9 | 1.073 | 0.01407 | -0.06 | 76.24
9.5 | 1.067 | 0.01492 | -0.061 | 71.518
10 | 1.049 | 0.01599 | -0.061 | 65.568
10.5 | 0.85 | 0.06383 | -0.037 | 13.311
11 | 0.819 | 0.06839 | -0.036 | 11.971
11.5 | 0.771 | 0.07531 | -0.034 | 10.241
12 | 0.711 | 0.08141 | -0.032 | 8.733
12.5 | 0.645 | 0.08753 | -0.032 | 7.365
13 | 0.571 | 0.09474 | -0.032 | 6.029
13.5 | 0.492 | 0.10286 | -0.032 | 4.784
14 | 0.408 | 0.10907 | -0.032 | 3.741

## 70. Re 4M Mach 0.25 (2)
BIGFOIL.COM POLAR EXPORT
NACA67-311 a=0.5
NACA67-311 a=0.5 |  |  |  | Cl Max: | 1.1575 | at alpha= | 10.5 | deg
XFOIL ncrit=9 |  |  |  | L/D Max: | 122.53 | at alpha= | 1.5 | deg
Re: | 4000000 |  |  | Cd Min: | 0.16566 | at alpha= | -16 | deg
Mach: | 0.25 |  |  | Cl=0 at alpha= | -2.2907 | deg
|  |  |  | @ Cl=0.1, Cd= | 0.0053778
|  |  |  | @ Cl=0.4, Cd= | 0.0032777
|  |  |  | @ Cl=0.6, Cd= | 0.006785
alpha (deg) | Cl | Cd | Cm | Cl/Cd
-16 | -0.4612 | 0.16566 | -0.0353 | -2.784
-15.5 | -0.4504 | 0.1571 | -0.0394 | -2.867
-14.5 | -0.4362 | 0.13857 | -0.048 | -3.1479
-14 | -0.4233 | 0.13173 | -0.0518 | -3.2134
-13.5 | -0.4129 | 0.12422 | -0.0556 | -3.3239
-13 | -0.4134 | 0.1139 | -0.0603 | -3.6295
-12 | -0.442 | 0.09037 | -0.0714 | -4.891
-11.5 | -0.4622 | 0.07912 | -0.0771 | -5.8418
-11 | -0.8857 | 0.02391 | -0.0728 | -37.0431
-10.5 | -0.8621 | 0.02027 | -0.0682 | -42.5308
-10 | -0.8126 | 0.01934 | -0.0663 | -42.0165
-9.5 | -0.7792 | 0.01627 | -0.0625 | -47.8918
-9 | -0.7293 | 0.01514 | -0.0608 | -48.1704
-8.5 | -0.6817 | 0.01355 | -0.0588 | -50.31
-8 | -0.631 | 0.01228 | -0.0572 | -51.3844
-7.5 | -0.5783 | 0.01118 | -0.056 | -51.7263
-7 | -0.5313 | 0.00925 | -0.0539 | -57.4378
-6.5 | -0.4763 | 0.0086 | -0.0531 | -55.3837
-6 | -0.4207 | 0.00811 | -0.0525 | -51.8742
-5.5 | -0.3647 | 0.00768 | -0.052 | -47.487
-5 | -0.3081 | 0.00728 | -0.0517 | -42.3214
-4.5 | -0.2514 | 0.00694 | -0.0515 | -36.2248
-4 | -0.1956 | 0.00652 | -0.0512 | -30
-3.5 | -0.1388 | 0.00625 | -0.0511 | -22.208
-3 | -0.0818 | 0.00602 | -0.0511 | -13.588
-2.5 | -0.0242 | 0.0058 | -0.0513 | -4.1724
-2 | 0.0336 | 0.00561 | -0.0516 | 5.9893
-1.5 | 0.0913 | 0.00543 | -0.0519 | 16.814
-1 | 0.1463 | 0.0051 | -0.0517 | 28.6863
-0.5 | 0.1981 | 0.00445 | -0.0511 | 44.5169
0 | 0.2378 | 0.00303 | -0.0482 | 78.4818
0.5 | 0.2956 | 0.00294 | -0.0485 | 100.5442
1 | 0.3538 | 0.00299 | -0.0488 | 118.3278
1.5 | 0.4068 | 0.00332 | -0.0481 | 122.5301
2 | 0.4565 | 0.00381 | -0.0468 | 119.8163
2.5 | 0.5007 | 0.00457 | -0.0445 | 109.5624
3 | 0.5403 | 0.00543 | -0.0414 | 99.5028
3.5 | 0.5777 | 0.00636 | -0.0378 | 90.8333
4 | 0.6181 | 0.00713 | -0.0348 | 86.69
4.5 | 0.6631 | 0.00765 | -0.0326 | 86.6797
5 | 0.7103 | 0.00801 | -0.0307 | 88.6767
5.5 | 0.7537 | 0.00834 | -0.028 | 90.3717
6 | 0.7961 | 0.00875 | -0.0251 | 90.9829
6.5 | 0.8379 | 0.00922 | -0.0221 | 90.8785
7 | 0.8816 | 0.00968 | -0.0195 | 91.0744
7.5 | 0.9228 | 0.01022 | -0.0165 | 90.2935
8 | 0.9658 | 0.01076 | -0.0138 | 89.7584
8.5 | 1.0048 | 0.01147 | -0.0104 | 87.6024
9.5 | 1.0854 | 0.01279 | -0.0043 | 84.8632
10 | 1.1202 | 0.01376 | -0.0004 | 81.4099
10.5 | 1.1575 | 0.01458 | 0.0032 | 79.3896

## 71. Re 4M Mach 0.50 (1)
BIGFOIL.COM POLAR EXPORT
NACA67-311 a=0.5
NACA67-311 a=0.5 |  |  |  | Cl Max: | 1.169 | at alpha= | 20 | deg
JavaFoil+Calcfoil stall+Eppler ext transition |  |  |  | L/D Max: | 142.302 | at alpha= | 3 | deg
Re: | 4000000 |  |  | Cd Min: | 0.00331 | at alpha= | -0.5 | deg
Mach: | 0.5 |  |  | Cl=0 at alpha= | -1.9493 | deg
|  |  |  | @ Cl=0.1, Cd= | 0.0058858
|  |  |  | @ Cl=0.4, Cd= | 0.0040878
|  |  |  | @ Cl=0.6, Cd= | 0.0045422
alpha (deg) | Cl | Cd | Cm | Cl/Cd
-20 | -0.976 | 0.16457 | -0.006 | -5.929
-19.5 | -0.949 | 0.15649 | -0.007 | -6.064
-19 | -0.92 | 0.15293 | -0.007 | -6.018
-18.5 | -0.894 | 0.14517 | -0.007 | -6.156
-18 | -0.867 | 0.14072 | -0.008 | -6.162
-17.5 | -0.841 | 0.13638 | -0.008 | -6.166
-17 | -0.815 | 0.13117 | -0.009 | -6.21
-16.5 | -0.788 | 0.13012 | -0.009 | -6.058
-16 | -0.76 | 0.12384 | -0.009 | -6.136
-15.5 | -0.733 | 0.12174 | -0.009 | -6.022
-15 | -0.707 | 0.11675 | -0.01 | -6.053
-14.5 | -0.68 | 0.11104 | -0.01 | -6.125
-14 | -0.654 | 0.10931 | -0.011 | -5.979
-13.5 | -0.627 | 0.10312 | -0.011 | -6.077
-13 | -0.599 | 0.09739 | -0.011 | -6.149
-12.5 | -0.572 | 0.0889 | -0.012 | -6.436
-12 | -0.545 | 0.07941 | -0.012 | -6.868
-11.5 | -0.518 | 0.07466 | -0.013 | -6.945
-11 | -0.492 | 0.0694 | -0.013 | -7.084
-10.5 | -0.465 | 0.07001 | -0.014 | -6.64
-10 | -0.437 | 0.07164 | -0.014 | -6.099
-9.5 | -0.41 | 0.06451 | -0.014 | -6.357
-9 | -0.383 | 0.05823 | -0.015 | -6.581
-8.5 | -0.356 | 0.05405 | -0.015 | -6.593
-8 | -0.328 | 0.06521 | -0.015 | -5.035
-7.5 | -0.301 | 0.05318 | -0.015 | -5.664
-7 | -0.275 | 0.04674 | -0.017 | -5.877
-6.5 | -0.248 | 0.04273 | -0.018 | -5.802
-6 | -0.298 | 0.03854 | -0.02 | -7.725
-5.5 | -0.324 | 0.03747 | -0.019 | -8.652
-5 | -0.371 | 0.00712 | -0.038 | -52.053
-4.5 | -0.323 | 0.00682 | -0.039 | -47.373
-4 | -0.267 | 0.00656 | -0.04 | -40.733
-3.5 | -0.206 | 0.00619 | -0.041 | -33.202
-3 | -0.141 | 0.00596 | -0.042 | -23.637
-2.5 | -0.074 | 0.00615 | -0.043 | -12.088
-2 | -0.007 | 0.00606 | -0.045 | -1.075
-1.5 | 0.062 | 0.00604 | -0.046 | 10.253
-1 | 0.131 | 0.00576 | -0.047 | 22.703
-0.5 | 0.2 | 0.00331 | -0.048 | 60.512
0 | 0.269 | 0.00343 | -0.049 | 78.257
0.5 | 0.337 | 0.00396 | -0.05 | 85.099
1 | 0.406 | 0.0041 | -0.051 | 98.788
1.5 | 0.474 | 0.00424 | -0.052 | 111.675
2 | 0.54 | 0.00439 | -0.053 | 123.086
2.5 | 0.607 | 0.00456 | -0.054 | 133.061
3 | 0.673 | 0.00473 | -0.055 | 142.302
3.5 | 0.734 | 0.00897 | -0.056 | 81.805
4 | 0.795 | 0.00942 | -0.057 | 84.347
4.5 | 0.853 | 0.00995 | -0.058 | 85.77
5 | 0.907 | 0.01063 | -0.059 | 85.287
5.5 | 0.952 | 0.01129 | -0.06 | 84.33
6 | 0.978 | 0.01203 | -0.061 | 81.325
6.5 | 0.972 | 0.0129 | -0.062 | 75.355
7 | 0.869 | 0.01419 | -0.063 | 61.227
7.5 | 0.511 | 0.05034 | -0.032 | 10.152
8 | 0.654 | 0.01556 | -0.065 | 42.024
8.5 | 0.564 | 0.05631 | -0.032 | 10.019
9 | 0.589 | 0.0656 | -0.03 | 8.982
9.5 | 0.619 | 0.06036 | -0.035 | 10.247
10 | 0.644 | 0.06644 | -0.034 | 9.687
10.5 | 0.67 | 0.07536 | -0.034 | 8.884
11 | 0.697 | 0.07027 | -0.037 | 9.925
11.5 | 0.723 | 0.0774 | -0.037 | 9.343
12 | 0.749 | 0.08541 | -0.037 | 8.772
12.5 | 0.775 | 0.09582 | -0.037 | 8.089
13 | 0.803 | 0.09989 | -0.039 | 8.035
13.5 | 0.828 | 0.10402 | -0.04 | 7.963
14 | 0.854 | 0.10942 | -0.04 | 7.807
14.5 | 0.88 | 0.11251 | -0.041 | 7.823
15 | 0.908 | 0.116 | -0.043 | 7.827
15.5 | 0.934 | 0.12291 | -0.044 | 7.597
16 | 0.959 | 0.1262 | -0.045 | 7.602
16.5 | 0.986 | 0.13184 | -0.046 | 7.476
17 | 1.013 | 0.13701 | -0.048 | 7.396
17.5 | 1.043 | 0.14129 | -0.051 | 7.383
18 | 1.065 | 0.14116 | -0.049 | 7.543
18.5 | 1.09 | 0.14497 | -0.05 | 7.522
19 | 1.118 | 0.15272 | -0.052 | 7.322
19.5 | 1.147 | 0.15668 | -0.054 | 7.322
20 | 1.169 | 0.16465 | -0.054 | 7.1

## 72. Re 4M Mach 0.50 (2)
BIGFOIL.COM POLAR EXPORT
NACA67-311 a=0.5
NACA67-311 a=0.5 |  |  |  | Cl Max: | 1.027 | at alpha= | 9 | deg
XFOIL ncrit=9 |  |  |  | L/D Max: | 130.971 | at alpha= | 1.5 | deg
Re: | 4000000 |  |  | Cd Min: | 0.24634 | at alpha= | -20 | deg
Mach: | 0.5 |  |  | Cl=0 at alpha= | -2.3858 | deg
|  |  |  | @ Cl=0.1, Cd= | 0.0056634
|  |  |  | @ Cl=0.4, Cd= | 0.0031084
|  |  |  | @ Cl=0.6, Cd= | 0.0072663
alpha (deg) | Cl | Cd | Cm | Cl/Cd
-20 | -0.6323 | 0.24634 | 0.0043 | -2.5668
-19.5 | -0.599 | 0.23662 | -0.005 | -2.5315
-18.5 | -0.5623 | 0.22101 | -0.0131 | -2.5442
-18 | -0.5426 | 0.2132 | -0.0174 | -2.545
-17.5 | -0.5231 | 0.20548 | -0.0217 | -2.5457
-17 | -0.5051 | 0.19628 | -0.0262 | -2.5734
-16.5 | -0.4863 | 0.18835 | -0.0306 | -2.5819
-16 | -0.4661 | 0.1809 | -0.035 | -2.5766
-15.5 | -0.4465 | 0.17323 | -0.0394 | -2.5775
-14.5 | -0.4129 | 0.15619 | -0.0483 | -2.6436
-14 | -0.3988 | 0.14702 | -0.0529 | -2.7126
-13.5 | -0.382 | 0.13948 | -0.0571 | -2.7387
-13 | -0.3632 | 0.13248 | -0.0612 | -2.7415
-12.5 | -0.3511 | 0.12391 | -0.0657 | -2.8335
-12 | -0.3412 | 0.11514 | -0.0701 | -2.9633
-11.5 | -0.3315 | 0.10678 | -0.0743 | -3.1045
-11 | -0.3215 | 0.09903 | -0.0786 | -3.2465
-10.5 | -0.3097 | 0.09196 | -0.0825 | -3.3678
-10 | -0.3061 | 0.08377 | -0.0866 | -3.6541
-9.5 | -0.3015 | 0.07627 | -0.0905 | -3.9531
-9 | -0.3136 | 0.06649 | -0.0957 | -4.7165
-8.5 | -0.3292 | 0.05703 | -0.103 | -5.7724
-8 | -0.3603 | 0.04874 | -0.1046 | -7.3923
-7.5 | -0.3939 | 0.0421 | -0.0988 | -9.3563
-7 | -0.411 | 0.03439 | -0.0932 | -11.9511
-6.5 | -0.4222 | 0.02598 | -0.0856 | -16.251
-6 | -0.4119 | 0.01899 | -0.0783 | -21.6904
-5.5 | -0.3856 | 0.01248 | -0.072 | -30.8974
-5 | -0.3313 | 0.00921 | -0.0686 | -35.9718
-4.5 | -0.2693 | 0.00801 | -0.0663 | -33.6205
-4 | -0.2065 | 0.00732 | -0.0645 | -28.2104
-3.5 | -0.1444 | 0.00665 | -0.0629 | -21.7143
-3 | -0.0794 | 0.00631 | -0.0621 | -12.5832
-2.5 | -0.0148 | 0.00602 | -0.0616 | -2.4585
-2 | 0.05 | 0.00581 | -0.0613 | 8.6059
-1.5 | 0.1148 | 0.00562 | -0.0613 | 20.427
-1 | 0.1788 | 0.00536 | -0.0612 | 33.3582
-0.5 | 0.2356 | 0.00478 | -0.0599 | 49.2887
0 | 0.2875 | 0.00395 | -0.0579 | 72.7848
0.5 | 0.3372 | 0.00305 | -0.0552 | 110.5574
1 | 0.4017 | 0.00311 | -0.0552 | 129.164
1.5 | 0.4584 | 0.0035 | -0.0535 | 130.9714
2 | 0.5115 | 0.00397 | -0.0511 | 128.8413
2.5 | 0.5492 | 0.00485 | -0.0458 | 113.2371
3 | 0.5725 | 0.00592 | -0.0376 | 96.7061
3.5 | 0.5884 | 0.0069 | -0.0278 | 85.2754
4 | 0.6188 | 0.00786 | -0.0212 | 78.7277
4.5 | 0.6622 | 0.00856 | -0.0169 | 77.3598
5 | 0.7114 | 0.00909 | -0.0134 | 78.2618
5.5 | 0.7622 | 0.00965 | -0.0101 | 78.9845
6 | 0.8108 | 0.01031 | -0.0062 | 78.6421
6.5 | 0.8597 | 0.01102 | -0.0021 | 78.0127
7 | 0.9056 | 0.01193 | 0.0026 | 75.9095
7.5 | 0.9491 | 0.01302 | 0.008 | 72.8955
8 | 0.9877 | 0.01445 | 0.0142 | 68.3529
9 | 1.027 | 0.0211 | 0.0306 | 48.673
9.5 | 1.0155 | 0.02761 | 0.0395 | 36.7802
10 | 0.9939 | 0.0351 | 0.0452 | 28.3162
10.5 | 0.9549 | 0.04493 | 0.0472 | 21.2531
11 | 0.9178 | 0.05422 | 0.0476 | 16.9273
11.5 | 0.8803 | 0.0657 | 0.0435 | 13.3988
12 | 0.8458 | 0.07998 | 0.0345 | 10.5751
12.5 | 0.8208 | 0.09731 | 0.0228 | 8.4349
13 | 0.8036 | 0.1113 | 0.0146 | 7.2201
13.5 | 0.784 | 0.12595 | 0.0061 | 6.2247
14 | 0.7733 | 0.13947 | -0.0015 | 5.5446

## 73. Re 5M Mach 0.00 (1)
BIGFOIL.COM POLAR EXPORT
NACA67-311 a=0.5
NACA67-311 a=0.5 |  |  |  | Cl Max: | 1.127 | at alpha= | 10.5 | deg
JavaFoil+Calcfoil stall+Eppler ext transition |  |  |  | L/D Max: | 149.989 | at alpha= | 3.5 | deg
Re: | 5000000 |  |  | Cd Min: | 0.00334 | at alpha= | -1 | deg
Mach: | 0 |  |  | Cl=0 at alpha= | -1.95 | deg
|  |  |  | @ Cl=0.1, Cd= | 0.003979
|  |  |  | @ Cl=0.4, Cd= | 0.003802
|  |  |  | @ Cl=0.6, Cd= | 0.0040136
alpha (deg) | Cl | Cd | Cm | Cl/Cd
-13.5 | -0.577 | 0.09227 | -0.009 | -6.256
-13 | -0.589 | 0.08739 | -0.01 | -6.74
-12.5 | -0.596 | 0.08127 | -0.01 | -7.339
-12 | -0.601 | 0.07634 | -0.01 | -7.874
-11.5 | -0.603 | 0.0724 | -0.011 | -8.322
-11 | -0.601 | 0.06705 | -0.012 | -8.969
-10.5 | -0.596 | 0.06291 | -0.012 | -9.47
-10 | -0.588 | 0.0578 | -0.014 | -10.179
-9.5 | -0.577 | 0.05245 | -0.015 | -11.007
-9 | -0.568 | 0.04433 | -0.018 | -12.817
-8.5 | -0.657 | 0.00739 | -0.027 | -89.002
-8 | -0.626 | 0.00766 | -0.028 | -81.768
-7.5 | -0.588 | 0.00799 | -0.029 | -73.642
-7 | -0.546 | 0.00763 | -0.03 | -71.55
-6.5 | -0.5 | 0.00735 | -0.031 | -68.06
-6 | -0.452 | 0.00713 | -0.031 | -63.377
-5.5 | -0.401 | 0.00685 | -0.032 | -58.606
-5 | -0.349 | 0.0066 | -0.033 | -52.808
-4.5 | -0.294 | 0.00645 | -0.034 | -45.64
-4 | -0.238 | 0.00624 | -0.035 | -38.201
-3.5 | -0.181 | 0.00611 | -0.036 | -29.708
-3 | -0.123 | 0.0059 | -0.037 | -20.936
-2.5 | -0.065 | 0.00583 | -0.038 | -11.118
-2 | -0.006 | 0.00628 | -0.039 | -0.902
-1.5 | 0.054 | 0.00624 | -0.04 | 8.616
-1 | 0.113 | 0.00334 | -0.04 | 33.933
-0.5 | 0.173 | 0.00344 | -0.041 | 50.406
0 | 0.233 | 0.00356 | -0.042 | 65.525
0.5 | 0.293 | 0.00365 | -0.043 | 80.247
1 | 0.352 | 0.00373 | -0.044 | 94.466
1.5 | 0.412 | 0.00382 | -0.045 | 107.728
2 | 0.47 | 0.00391 | -0.046 | 120.27
2.5 | 0.529 | 0.00374 | -0.047 | 141.381
3 | 0.587 | 0.00393 | -0.048 | 149.327
3.5 | 0.643 | 0.00429 | -0.049 | 149.989
4 | 0.698 | 0.00794 | -0.049 | 87.884
4.5 | 0.752 | 0.00825 | -0.05 | 91.25
5 | 0.806 | 0.0086 | -0.051 | 93.672
5.5 | 0.857 | 0.00907 | -0.052 | 94.522
6 | 0.904 | 0.00943 | -0.053 | 95.861
6.5 | 0.949 | 0.00984 | -0.054 | 96.401
7 | 0.989 | 0.0103 | -0.055 | 95.977
7.5 | 1.025 | 0.01076 | -0.056 | 95.198
8 | 1.056 | 0.01128 | -0.056 | 93.546
8.5 | 1.081 | 0.0119 | -0.057 | 90.865
9 | 1.102 | 0.01253 | -0.058 | 87.935
9.5 | 1.116 | 0.01318 | -0.059 | 84.661
10 | 1.124 | 0.01387 | -0.06 | 81.032
10.5 | 1.127 | 0.01448 | -0.061 | 77.881
11 | 1.124 | 0.01535 | -0.061 | 73.206
11.5 | 1.11 | 0.01626 | -0.062 | 68.253
12 | 1.078 | 0.01842 | -0.062 | 58.549
12.5 | 1.024 | 0.02407 | -0.061 | 42.568
13 | 0.855 | 0.08231 | -0.038 | 10.387
13.5 | 0.823 | 0.08938 | -0.036 | 9.212
14 | 0.792 | 0.09386 | -0.037 | 8.443
14.5 | 0.759 | 0.10004 | -0.036 | 7.587
15 | 0.725 | 0.10684 | -0.036 | 6.787
15.5 | 0.691 | 0.11289 | -0.036 | 6.118

## 74. Re 5M Mach 0.00 (2)
BIGFOIL.COM POLAR EXPORT
NACA67-311 a=0.5
NACA67-311 a=0.5 |  |  |  | Cl Max: | 1.5886 | at alpha= | 19.5 | deg
XFOIL ncrit=9 |  |  |  | L/D Max: | 117.087 | at alpha= | 1.5 | deg
Re: | 5000000 |  |  | Cd Min: | 0.05306 | at alpha= | 20 | deg
Mach: | 0 |  |  | Cl=0 at alpha= | -2.2536 | deg
|  |  |  | @ Cl=0.1, Cd= | 0.0050662
|  |  |  | @ Cl=0.4, Cd= | 0.0034573
|  |  |  | @ Cl=0.6, Cd= | 0.0066298
alpha (deg) | Cl | Cd | Cm | Cl/Cd
-19.5 | -1.2731 | 0.05036 | -0.09 | -25.28
-19 | -1.3317 | 0.03858 | -0.0944 | -34.5179
-18 | -1.3718 | 0.02824 | -0.0885 | -48.5765
-17.5 | -1.3716 | 0.02571 | -0.0833 | -53.3489
-17 | -1.3621 | 0.02381 | -0.0785 | -57.2071
-16.5 | -1.343 | 0.02247 | -0.0742 | -59.7686
-16 | -1.3247 | 0.0211 | -0.0694 | -62.782
-15.5 | -1.3018 | 0.0201 | -0.0648 | -64.7662
-15 | -1.27 | 0.0192 | -0.0617 | -66.1458
-14.5 | -1.2332 | 0.0183 | -0.0594 | -67.388
-14 | -1.1934 | 0.01746 | -0.0576 | -68.3505
-13.5 | -1.1499 | 0.01686 | -0.0563 | -68.2028
-13 | -1.1045 | 0.0163 | -0.0552 | -67.7607
-12.5 | -1.0655 | 0.01494 | -0.0532 | -71.3186
-12 | -1.025 | 0.01357 | -0.0514 | -75.5343
-11.5 | -0.978 | 0.01284 | -0.0505 | -76.1682
-11 | -0.9295 | 0.01217 | -0.0498 | -76.3763
-10.5 | -0.88 | 0.01158 | -0.0493 | -75.9931
-10 | -0.8289 | 0.01114 | -0.049 | -74.4075
-9.5 | -0.7791 | 0.01049 | -0.0484 | -74.2707
-9 | -0.7265 | 0.01017 | -0.0483 | -71.4356
-8.5 | -0.6748 | 0.00962 | -0.0481 | -70.1455
-8 | -0.6224 | 0.00915 | -0.0479 | -68.0219
-7.5 | -0.5695 | 0.00874 | -0.0478 | -65.1602
-7 | -0.5194 | 0.00796 | -0.0471 | -65.2513
-6.5 | -0.4661 | 0.0076 | -0.0471 | -61.3289
-6 | -0.4121 | 0.00724 | -0.0471 | -56.9199
-5.5 | -0.3579 | 0.00692 | -0.0472 | -51.7197
-5 | -0.3033 | 0.00663 | -0.0473 | -45.7466
-4.5 | -0.2484 | 0.00639 | -0.0475 | -38.8732
-4 | -0.1939 | 0.00613 | -0.0476 | -31.6313
-3.5 | -0.1387 | 0.00589 | -0.0478 | -23.5484
-3 | -0.0833 | 0.00566 | -0.0481 | -14.7173
-2.5 | -0.0275 | 0.00546 | -0.0484 | -5.0366
-2 | 0.0283 | 0.0053 | -0.0488 | 5.3396
-1.5 | 0.084 | 0.00516 | -0.0491 | 16.2791
-1 | 0.1386 | 0.00484 | -0.0493 | 28.6364
-0.5 | 0.1901 | 0.00436 | -0.0489 | 43.6009
0 | 0.2406 | 0.00379 | -0.0485 | 63.4828
0.5 | 0.2852 | 0.00279 | -0.0468 | 102.2222
1 | 0.3395 | 0.00293 | -0.0469 | 115.8703
1.5 | 0.3899 | 0.00333 | -0.0461 | 117.0871
2 | 0.4375 | 0.00393 | -0.0449 | 111.3232
3 | 0.5241 | 0.00542 | -0.041 | 96.6974
3.5 | 0.566 | 0.00618 | -0.0388 | 91.5858
4 | 0.6106 | 0.00677 | -0.0371 | 90.192
4.5 | 0.6582 | 0.0072 | -0.0359 | 91.4167
5 | 0.7072 | 0.00755 | -0.0351 | 93.6689
5.5 | 0.7559 | 0.00783 | -0.0341 | 96.539
6 | 0.8029 | 0.00818 | -0.0329 | 98.154
6.5 | 0.8487 | 0.00857 | -0.0314 | 99.0315
7 | 0.8901 | 0.00889 | -0.029 | 100.1237
7.5 | 0.9294 | 0.00932 | -0.0262 | 99.721
8 | 0.97 | 0.00972 | -0.0238 | 99.7942
8.5 | 1.0083 | 0.01027 | -0.021 | 98.1792
9 | 1.0491 | 0.01072 | -0.0189 | 97.8638
9.5 | 1.0885 | 0.01122 | -0.0165 | 97.0143
10 | 1.1262 | 0.01181 | -0.0139 | 95.3599
10.5 | 1.1615 | 0.01254 | -0.011 | 92.6236
11 | 1.1982 | 0.0131 | -0.0084 | 91.4656
11.5 | 1.2356 | 0.01377 | -0.0061 | 89.7313
12 | 1.2939 | 0.01466 | -0.0087 | 88.2606
12.5 | 1.32 | 0.01588 | -0.0047 | 83.1234
13 | 1.3553 | 0.01669 | -0.0025 | 81.2043
13.5 | 1.3863 | 0.0178 | 0.0003 | 77.882
14 | 1.4171 | 0.0189 | 0.0029 | 74.9788
14.5 | 1.4468 | 0.02009 | 0.0054 | 72.0159
15 | 1.474 | 0.02147 | 0.0082 | 68.6539
15.5 | 1.4992 | 0.023 | 0.0109 | 65.1826
16 | 1.5207 | 0.02481 | 0.0139 | 61.2938
16.5 | 1.5396 | 0.02687 | 0.0168 | 57.2981
17 | 1.5502 | 0.02965 | 0.0202 | 52.2833
17.5 | 1.5615 | 0.03252 | 0.023 | 48.0166
18 | 1.5679 | 0.03594 | 0.0256 | 43.6255
18.5 | 1.5789 | 0.03921 | 0.0273 | 40.2678
19 | 1.5869 | 0.04293 | 0.0286 | 36.9648
19.5 | 1.5886 | 0.04761 | 0.0295 | 33.3669
20 | 1.5864 | 0.05306 | 0.0297 | 29.8982

## 75. Re 5M Mach 0.10 (1)
BIGFOIL.COM POLAR EXPORT
NACA67-311 a=0.5
NACA67-311 a=0.5 |  |  |  | Cl Max: | 1.117 | at alpha= | 10 | deg
JavaFoil+Calcfoil stall+Eppler ext transition |  |  |  | L/D Max: | 148.828 | at alpha= | 3 | deg
Re: | 5000000 |  |  | Cd Min: | 0.00339 | at alpha= | -1 | deg
Mach: | 0.1 |  |  | Cl=0 at alpha= | -1.95 | deg
|  |  |  | @ Cl=0.1, Cd= | 0.0040573
|  |  |  | @ Cl=0.4, Cd= | 0.0037983
|  |  |  | @ Cl=0.6, Cd= | 0.0042147
alpha (deg) | Cl | Cd | Cm | Cl/Cd
-13.5 | -0.55 | 0.09266 | -0.009 | -5.937
-13 | -0.566 | 0.08706 | -0.01 | -6.499
-12.5 | -0.576 | 0.08212 | -0.01 | -7.016
-12 | -0.584 | 0.07755 | -0.01 | -7.529
-11.5 | -0.588 | 0.07316 | -0.011 | -8.041
-11 | -0.589 | 0.06799 | -0.011 | -8.67
-10.5 | -0.587 | 0.06348 | -0.012 | -9.241
-10 | -0.581 | 0.05882 | -0.013 | -9.873
-9.5 | -0.571 | 0.05383 | -0.014 | -10.609
-9 | -0.558 | 0.04892 | -0.016 | -11.399
-8.5 | -0.655 | 0.00891 | -0.027 | -73.499
-8 | -0.625 | 0.00774 | -0.028 | -80.845
-7.5 | -0.589 | 0.00747 | -0.029 | -78.785
-7 | -0.547 | 0.00775 | -0.03 | -70.556
-6.5 | -0.501 | 0.00745 | -0.031 | -67.321
-6 | -0.453 | 0.00718 | -0.032 | -63.188
-5.5 | -0.403 | 0.00686 | -0.032 | -58.714
-5 | -0.35 | 0.0066 | -0.033 | -53.063
-4.5 | -0.296 | 0.00644 | -0.034 | -45.929
-4 | -0.24 | 0.0063 | -0.035 | -38.015
-3.5 | -0.182 | 0.00611 | -0.036 | -29.838
-3 | -0.124 | 0.00594 | -0.037 | -20.901
-2.5 | -0.065 | 0.00589 | -0.038 | -11.055
-2 | -0.006 | 0.00628 | -0.039 | -0.907
-1.5 | 0.054 | 0.00625 | -0.04 | 8.652
-1 | 0.114 | 0.00339 | -0.041 | 33.688
-0.5 | 0.174 | 0.00348 | -0.042 | 50.108
0 | 0.234 | 0.00354 | -0.042 | 66.2
0.5 | 0.294 | 0.00365 | -0.043 | 80.678
1 | 0.354 | 0.00376 | -0.044 | 94.192
1.5 | 0.414 | 0.00381 | -0.045 | 108.667
2 | 0.472 | 0.00367 | -0.046 | 128.503
2.5 | 0.531 | 0.00375 | -0.047 | 141.628
3 | 0.589 | 0.00396 | -0.048 | 148.828
3.5 | 0.646 | 0.00528 | -0.049 | 122.393
4 | 0.701 | 0.00796 | -0.05 | 88.028
4.5 | 0.756 | 0.00829 | -0.051 | 91.2
5 | 0.809 | 0.00865 | -0.051 | 93.617
5.5 | 0.861 | 0.00912 | -0.052 | 94.365
6 | 0.908 | 0.0095 | -0.053 | 95.533
6.5 | 0.952 | 0.00992 | -0.054 | 95.918
7 | 0.992 | 0.01037 | -0.055 | 95.662
7.5 | 1.027 | 0.01085 | -0.056 | 94.631
8 | 1.056 | 0.0114 | -0.057 | 92.675
8.5 | 1.081 | 0.01193 | -0.058 | 90.643
9 | 1.099 | 0.01265 | -0.058 | 86.867
9.5 | 1.111 | 0.01333 | -0.059 | 83.385
10 | 1.117 | 0.01405 | -0.06 | 79.509
10.5 | 1.117 | 0.01467 | -0.061 | 76.123
11 | 1.11 | 0.01555 | -0.062 | 71.349
11.5 | 1.09 | 0.01672 | -0.062 | 65.21
12 | 1.007 | 0.02741 | -0.059 | 36.737
12.5 | 0.864 | 0.07409 | -0.041 | 11.664
13 | 0.824 | 0.08527 | -0.036 | 9.663
13.5 | 0.79 | 0.0905 | -0.036 | 8.73
14 | 0.754 | 0.09608 | -0.035 | 7.844
14.5 | 0.717 | 0.10195 | -0.036 | 7.032
15 | 0.678 | 0.11008 | -0.034 | 6.159

## 76. Re 5M Mach 0.10 (2)
BIGFOIL.COM POLAR EXPORT
NACA67-311 a=0.5
NACA67-311 a=0.5 |  |  |  | Cl Max: | 1.5585 | at alpha= | 18.5 | deg
XFOIL ncrit=9 |  |  |  | L/D Max: | 117.395 | at alpha= | 1.5 | deg
Re: | 5000000 |  |  | Cd Min: | 0.06157 | at alpha= | 20 | deg
Mach: | 0.1 |  |  | Cl=0 at alpha= | -2.2571 | deg
|  |  |  | @ Cl=0.1, Cd= | 0.0050816
|  |  |  | @ Cl=0.4, Cd= | 0.0034394
|  |  |  | @ Cl=0.6, Cd= | 0.0066127
alpha (deg) | Cl | Cd | Cm | Cl/Cd
-18.5 | -1.1947 | 0.05198 | -0.0913 | -22.9838
-18 | -1.2657 | 0.03702 | -0.0999 | -34.1896
-17.5 | -1.298 | 0.03176 | -0.0951 | -40.869
-17 | -1.3153 | 0.02793 | -0.0891 | -47.0927
-16.5 | -1.3169 | 0.02519 | -0.0832 | -52.2787
-16 | -1.3074 | 0.02321 | -0.0776 | -56.3292
-15 | -1.2674 | 0.02063 | -0.0673 | -61.4348
-14.5 | -1.2344 | 0.01953 | -0.0641 | -63.2053
-14 | -1.1967 | 0.0185 | -0.0617 | -64.6865
-13.5 | -1.1544 | 0.01774 | -0.0599 | -65.0733
-13 | -1.1095 | 0.01708 | -0.0584 | -64.959
-12.5 | -1.0632 | 0.01645 | -0.0572 | -64.6322
-12 | -1.0283 | 0.01446 | -0.0543 | -71.1134
-11.5 | -0.9835 | 0.01339 | -0.0528 | -73.4503
-11 | -0.9351 | 0.01262 | -0.0518 | -74.0967
-10.5 | -0.8851 | 0.01198 | -0.0511 | -73.8815
-10 | -0.8335 | 0.01152 | -0.0506 | -72.3524
-9.5 | -0.7836 | 0.01079 | -0.0499 | -72.6228
-9 | -0.7305 | 0.01043 | -0.0497 | -70.0384
-8.5 | -0.6786 | 0.00982 | -0.0492 | -69.1039
-8 | -0.6259 | 0.0093 | -0.0489 | -67.3011
-7.5 | -0.5727 | 0.00885 | -0.0487 | -64.7119
-7 | -0.522 | 0.00808 | -0.048 | -64.604
-6.5 | -0.4686 | 0.00766 | -0.0478 | -61.1749
-6 | -0.4143 | 0.00728 | -0.0477 | -56.9093
-5.5 | -0.3596 | 0.00695 | -0.0477 | -51.741
-5 | -0.3047 | 0.00666 | -0.0478 | -45.7508
-4.5 | -0.2496 | 0.0064 | -0.0479 | -39
-4 | -0.1946 | 0.00615 | -0.048 | -31.6423
-3.5 | -0.1391 | 0.0059 | -0.0482 | -23.5763
-3 | -0.0834 | 0.00567 | -0.0485 | -14.709
-2.5 | -0.0273 | 0.00547 | -0.0488 | -4.9909
-2 | 0.0289 | 0.00531 | -0.0492 | 5.4426
-1.5 | 0.0848 | 0.00517 | -0.0495 | 16.4023
-1 | 0.1398 | 0.00485 | -0.0497 | 28.8247
0 | 0.2422 | 0.00379 | -0.0488 | 63.905
0.5 | 0.2869 | 0.0028 | -0.0471 | 102.4643
1 | 0.3415 | 0.00294 | -0.0471 | 116.1565
1.5 | 0.3921 | 0.00334 | -0.0464 | 117.3952
2 | 0.4398 | 0.00394 | -0.0451 | 111.6244
2.5 | 0.4824 | 0.00471 | -0.0429 | 102.4204
3 | 0.5263 | 0.00544 | -0.041 | 96.7463
4 | 0.6124 | 0.00681 | -0.0369 | 89.9266
4.5 | 0.6602 | 0.00723 | -0.0357 | 91.314
5 | 0.7093 | 0.00758 | -0.0347 | 93.5752
5.5 | 0.7581 | 0.00786 | -0.0337 | 96.4504
6 | 0.8051 | 0.00822 | -0.0324 | 97.944
6.5 | 0.8498 | 0.0086 | -0.0305 | 98.814
7 | 0.89 | 0.00894 | -0.0277 | 99.5526
7.5 | 0.9302 | 0.00938 | -0.025 | 99.1684
8 | 0.9711 | 0.0098 | -0.0226 | 99.0918
8.5 | 1.0102 | 0.01035 | -0.0198 | 97.6039
9 | 1.0509 | 0.01083 | -0.0175 | 97.036
9.5 | 1.0904 | 0.01135 | -0.015 | 96.0705
10 | 1.1281 | 0.01198 | -0.0123 | 94.1653
10.5 | 1.1642 | 0.0127 | -0.0094 | 91.6693
11 | 1.2008 | 0.01331 | -0.0066 | 90.2179
11.5 | 1.2408 | 0.01404 | -0.0047 | 88.3761
12.5 | 1.3234 | 0.01625 | -0.0026 | 81.44
13 | 1.3587 | 0.0171 | -0.0002 | 79.4561
13.5 | 1.3887 | 0.01834 | 0.0028 | 75.7197
14 | 1.4196 | 0.01952 | 0.0056 | 72.7254
14.5 | 1.4485 | 0.02083 | 0.0084 | 69.5391
15 | 1.4743 | 0.02239 | 0.0114 | 65.8464
15.5 | 1.494 | 0.02442 | 0.0148 | 61.1794
16 | 1.5172 | 0.0262 | 0.0176 | 57.9084
16.5 | 1.5282 | 0.029 | 0.0213 | 52.6966
17 | 1.5383 | 0.032 | 0.0245 | 48.0719
17.5 | 1.5504 | 0.03499 | 0.027 | 44.3098
18 | 1.5542 | 0.03892 | 0.0294 | 39.9332
18.5 | 1.5585 | 0.0431 | 0.0311 | 36.1601
19 | 1.5579 | 0.04813 | 0.032 | 32.3686
19.5 | 1.551 | 0.05429 | 0.0321 | 28.5688
20 | 1.5398 | 0.06157 | 0.0309 | 25.0089

## 77. Re 5M Mach 0.25 (1)
BIGFOIL.COM POLAR EXPORT
NACA67-311 a=0.5
NACA67-311 a=0.5 |  |  |  | Cl Max: | 1.074 | at alpha= | 9 | deg
JavaFoil+Calcfoil stall+Eppler ext transition |  |  |  | L/D Max: | 150.213 | at alpha= | 3 | deg
Re: | 5000000 |  |  | Cd Min: | 0.0034 | at alpha= | -1 | deg
Mach: | 0.25 |  |  | Cl=0 at alpha= | -1.9516 | deg
|  |  |  | @ Cl=0.1, Cd= | 0.0040493
|  |  |  | @ Cl=0.4, Cd= | 0.0036938
|  |  |  | @ Cl=0.6, Cd= | 0.11004
alpha (deg) | Cl | Cd | Cm | Cl/Cd
-12.5 | -0.393 | 0.08704 | -0.01 | -4.514
-12 | -0.431 | 0.08077 | -0.011 | -5.335
-11.5 | -0.463 | 0.07687 | -0.011 | -6.026
-11 | -0.489 | 0.07164 | -0.011 | -6.831
-10.5 | -0.509 | 0.06615 | -0.012 | -7.691
-10 | -0.521 | 0.062 | -0.013 | -8.405
-9.5 | -0.526 | 0.05795 | -0.013 | -9.073
-9 | -0.524 | 0.05408 | -0.014 | -9.688
-8.5 | -0.517 | 0.04903 | -0.016 | -10.54
-8 | -0.509 | 0.04093 | -0.019 | -12.429
-7.5 | -0.585 | 0.00773 | -0.03 | -75.591
-7 | -0.548 | 0.00736 | -0.031 | -74.366
-6.5 | -0.505 | 0.00768 | -0.032 | -65.801
-6 | -0.459 | 0.00739 | -0.032 | -62.126
-5.5 | -0.41 | 0.00698 | -0.033 | -58.683
-5 | -0.357 | 0.00675 | -0.034 | -52.939
-4.5 | -0.302 | 0.0066 | -0.035 | -45.805
-4 | -0.245 | 0.00638 | -0.036 | -38.468
-3.5 | -0.187 | 0.00616 | -0.037 | -30.338
-3 | -0.127 | 0.00604 | -0.038 | -21.086
-2.5 | -0.067 | 0.00596 | -0.039 | -11.217
-2 | -0.006 | 0.00597 | -0.04 | -0.98
-1.5 | 0.056 | 0.00573 | -0.041 | 9.691
-1 | 0.117 | 0.0034 | -0.042 | 34.472
-0.5 | 0.179 | 0.00351 | -0.043 | 51.05
0 | 0.241 | 0.00361 | -0.044 | 66.619
0.5 | 0.302 | 0.00368 | -0.045 | 82.027
1 | 0.364 | 0.0038 | -0.046 | 95.658
1.5 | 0.425 | 0.00362 | -0.046 | 117.351
2 | 0.485 | 0.0037 | -0.047 | 131.015
2.5 | 0.545 | 0.00378 | -0.048 | 144.194
3 | 0.605 | 0.00403 | -0.049 | 150.213
3.5 | 0.663 | 0.00542 | -0.05 | 122.329
4 | 0.719 | 0.00815 | -0.051 | 88.204
4.5 | 0.775 | 0.00853 | -0.052 | 90.864
5 | 0.829 | 0.00892 | -0.053 | 92.885
5.5 | 0.88 | 0.00942 | -0.054 | 93.395
6 | 0.927 | 0.00982 | -0.055 | 94.334
6.5 | 0.968 | 0.01029 | -0.056 | 94.098
7 | 1.004 | 0.01079 | -0.056 | 93.067
7.5 | 1.034 | 0.01136 | -0.057 | 90.997
8 | 1.056 | 0.01203 | -0.058 | 87.791
8.5 | 1.07 | 0.01264 | -0.059 | 84.632
9 | 1.074 | 0.01351 | -0.06 | 79.506
9.5 | 1.068 | 0.01431 | -0.061 | 74.603
10 | 1.051 | 0.0153 | -0.061 | 68.649
10.5 | 1.012 | 0.01761 | -0.061 | 57.455
11 | 0.832 | 0.06139 | -0.042 | 13.548
11.5 | 0.774 | 0.07312 | -0.036 | 10.578
12 | 0.712 | 0.08056 | -0.033 | 8.836
12.5 | 0.645 | 0.08617 | -0.033 | 7.488
13 | 0.572 | 0.09275 | -0.033 | 6.163
13.5 | 0.492 | 0.10138 | -0.033 | 4.857
14 | 0.408 | 0.11004 | -0.033 | 3.71

## 78. Re 5M Mach 0.25 (2)
BIGFOIL.COM POLAR EXPORT
NACA67-311 a=0.5
NACA67-311 a=0.5 |  |  |  | Cl Max: | 1.4211 | at alpha= | 15 | deg
XFOIL ncrit=9 |  |  |  | L/D Max: | 120.268 | at alpha= | 1.5 | deg
Re: | 5000000 |  |  | Cd Min: | 0.19896 | at alpha= | 20 | deg
Mach: | 0.25 |  |  | Cl=0 at alpha= | -2.2746 | deg
|  |  |  | @ Cl=0.1, Cd= | 0.0051455
|  |  |  | @ Cl=0.4, Cd= | 0.0033274
|  |  |  | @ Cl=0.6, Cd= | 0.006655
alpha (deg) | Cl | Cd | Cm | Cl/Cd
-16 | -0.4719 | 0.16202 | -0.0356 | -2.9126
-15.5 | -0.4571 | 0.15505 | -0.0395 | -2.9481
-15 | -0.4649 | 0.14108 | -0.0454 | -3.2953
-14 | -0.4346 | 0.12852 | -0.0527 | -3.3816
-13.5 | -0.4255 | 0.12077 | -0.0567 | -3.5232
-13 | -0.4262 | 0.11089 | -0.0613 | -3.8434
-12.5 | -0.6544 | 0.06103 | -0.0918 | -10.7226
-12 | -0.6882 | 0.05176 | -0.0952 | -13.296
-11 | -0.91 | 0.02145 | -0.0701 | -42.4242
-10.5 | -0.9001 | 0.01605 | -0.0636 | -56.081
-10 | -0.8481 | 0.01518 | -0.0618 | -55.8696
-9.5 | -0.8009 | 0.01366 | -0.0595 | -58.631
-9 | -0.7465 | 0.01297 | -0.0583 | -57.5559
-8.5 | -0.6956 | 0.01169 | -0.0566 | -59.5038
-8 | -0.6429 | 0.01062 | -0.0553 | -60.5367
-7.5 | -0.5891 | 0.00975 | -0.0541 | -60.4205
-7 | -0.5344 | 0.00905 | -0.0532 | -59.0497
-6.5 | -0.4822 | 0.00805 | -0.0519 | -59.9006
-6 | -0.426 | 0.00756 | -0.0514 | -56.3492
-5.5 | -0.3692 | 0.00717 | -0.0511 | -51.4923
-5 | -0.3124 | 0.00682 | -0.0508 | -45.8065
-4.5 | -0.2555 | 0.00652 | -0.0506 | -39.1871
-4 | -0.1983 | 0.00628 | -0.0506 | -31.5764
-3.5 | -0.1413 | 0.00596 | -0.0505 | -23.7081
-3 | -0.0836 | 0.00572 | -0.0507 | -14.6154
-2.5 | -0.0261 | 0.0055 | -0.0509 | -4.7455
-2 | 0.0318 | 0.00535 | -0.0512 | 5.9439
-1.5 | 0.0897 | 0.0052 | -0.0515 | 17.25
-1 | 0.1464 | 0.0049 | -0.0517 | 29.8776
0 | 0.2512 | 0.00384 | -0.0505 | 65.4167
0.5 | 0.2963 | 0.00281 | -0.0486 | 105.4448
1 | 0.3525 | 0.00295 | -0.0486 | 119.4915
1.5 | 0.4041 | 0.00336 | -0.0477 | 120.2679
2.5 | 0.494 | 0.00479 | -0.0434 | 103.1315
3 | 0.5373 | 0.00554 | -0.041 | 96.9856
3.5 | 0.578 | 0.00635 | -0.0381 | 91.0236
4 | 0.622 | 0.00696 | -0.0357 | 89.3678
4.5 | 0.6699 | 0.00738 | -0.034 | 90.7724
5 | 0.719 | 0.00774 | -0.0325 | 92.8941
5.5 | 0.7664 | 0.00803 | -0.0306 | 95.4421
6 | 0.8081 | 0.00839 | -0.0275 | 96.317
6.5 | 0.8507 | 0.00883 | -0.0246 | 96.342
7 | 0.8922 | 0.00931 | -0.0215 | 95.8324
7.5 | 0.9361 | 0.00977 | -0.019 | 95.8137
8 | 0.9779 | 0.01031 | -0.016 | 94.8497
8.5 | 1.0197 | 0.01089 | -0.0131 | 93.6364
9 | 1.0613 | 0.01148 | -0.0102 | 92.4477
9.5 | 1.1004 | 0.01225 | -0.0069 | 89.8286
10 | 1.1384 | 0.01301 | -0.0034 | 87.5019
10.5 | 1.1767 | 0.0138 | 0 | 85.2681
11 | 1.2119 | 0.01473 | 0.0039 | 82.2743
11.5 | 1.2675 | 0.01614 | 0.0031 | 78.5316
12 | 1.3028 | 0.0175 | 0.0064 | 74.4457
12.5 | 1.3299 | 0.01927 | 0.0109 | 69.014
13 | 1.3659 | 0.02043 | 0.014 | 66.8576
13.5 | 1.3843 | 0.0229 | 0.0191 | 60.4498
14 | 1.4062 | 0.02514 | 0.0233 | 55.9348
14.5 | 1.4202 | 0.02805 | 0.0278 | 50.631
15 | 1.4211 | 0.03208 | 0.0327 | 44.2986
15.5 | 1.3796 | 0.04001 | 0.0383 | 34.4814
16 | 1.3889 | 0.04406 | 0.0402 | 31.5229
16.5 | 1.3248 | 0.05644 | 0.0404 | 23.4727
17 | 1.2932 | 0.06717 | 0.0373 | 19.2526
17.5 | 1.2434 | 0.0826 | 0.0294 | 15.0533
18.5 | 1.1317 | 0.12421 | 0.0034 | 9.1112
19 | 1.066 | 0.14716 | -0.0102 | 7.2438
19.5 | 0.9898 | 0.17453 | -0.0272 | 5.6712
20 | 0.9381 | 0.19896 | -0.0413 | 4.715

## 79. Re 5M Mach 0.50 (1)
BIGFOIL.COM POLAR EXPORT
NACA67-311 a=0.5
NACA67-311 a=0.5 |  |  |  | Cl Max: | 1.17 | at alpha= | 20 | deg
JavaFoil+Calcfoil stall+Eppler ext transition |  |  |  | L/D Max: | 133.595 | at alpha= | 2.5 | deg
Re: | 5000000 |  |  | Cd Min: | 0.00332 | at alpha= | 0.5 | deg
Mach: | 0.5 |  |  | Cl=0 at alpha= | -1.9493 | deg
|  |  |  | @ Cl=0.1, Cd= | 0.0058038
|  |  |  | @ Cl=0.4, Cd= | 0.0040504
|  |  |  | @ Cl=0.6, Cd= | 0.0045264
alpha (deg) | Cl | Cd | Cm | Cl/Cd
-20 | -0.976 | 0.16229 | -0.006 | -6.014
-19.5 | -0.95 | 0.15364 | -0.007 | -6.182
-19 | -0.921 | 0.14638 | -0.007 | -6.293
-18.5 | -0.894 | 0.1426 | -0.007 | -6.269
-18 | -0.867 | 0.13786 | -0.008 | -6.292
-17.5 | -0.841 | 0.13358 | -0.008 | -6.297
-17 | -0.815 | 0.1285 | -0.009 | -6.34
-16.5 | -0.789 | 0.12572 | -0.009 | -6.274
-16 | -0.761 | 0.11953 | -0.009 | -6.364
-15.5 | -0.733 | 0.11815 | -0.01 | -6.208
-15 | -0.707 | 0.11374 | -0.01 | -6.216
-14.5 | -0.68 | 0.10816 | -0.011 | -6.291
-14 | -0.654 | 0.10652 | -0.011 | -6.138
-13.5 | -0.627 | 0.10102 | -0.011 | -6.205
-13 | -0.599 | 0.09535 | -0.012 | -6.285
-12.5 | -0.573 | 0.08616 | -0.012 | -6.646
-12 | -0.546 | 0.07779 | -0.013 | -7.019
-11.5 | -0.519 | 0.07307 | -0.013 | -7.104
-11 | -0.492 | 0.06779 | -0.014 | -7.263
-10.5 | -0.465 | 0.06881 | -0.014 | -6.761
-10 | -0.437 | 0.07019 | -0.014 | -6.227
-9.5 | -0.41 | 0.06292 | -0.014 | -6.519
-9 | -0.383 | 0.05737 | -0.015 | -6.683
-8.5 | -0.357 | 0.05279 | -0.016 | -6.758
-8 | -0.328 | 0.05645 | -0.015 | -5.818
-7.5 | -0.301 | 0.05235 | -0.015 | -5.756
-7 | -0.275 | 0.04619 | -0.017 | -5.951
-6.5 | -0.248 | 0.04197 | -0.018 | -5.916
-6 | -0.3 | 0.03654 | -0.022 | -8.203
-5.5 | -0.325 | 0.03629 | -0.021 | -8.967
-5 | -0.371 | 0.00689 | -0.038 | -53.804
-4.5 | -0.323 | 0.00662 | -0.039 | -48.872
-4 | -0.267 | 0.0063 | -0.04 | -42.427
-3.5 | -0.206 | 0.00656 | -0.041 | -31.346
-3 | -0.141 | 0.00621 | -0.042 | -22.695
-2.5 | -0.074 | 0.00603 | -0.043 | -12.328
-2 | -0.007 | 0.00605 | -0.045 | -1.077
-1.5 | 0.062 | 0.00598 | -0.046 | 10.362
-1 | 0.131 | 0.00566 | -0.047 | 23.096
-0.5 | 0.2 | 0.00339 | -0.048 | 59.002
0 | 0.269 | 0.0035 | -0.049 | 76.858
0.5 | 0.337 | 0.00332 | -0.05 | 101.558
1 | 0.406 | 0.00412 | -0.051 | 98.532
1.5 | 0.474 | 0.00427 | -0.052 | 111.057
2 | 0.54 | 0.00441 | -0.053 | 122.592
2.5 | 0.607 | 0.00454 | -0.054 | 133.595
3 | 0.672 | 0.00546 | -0.055 | 123.102
3.5 | 0.734 | 0.00862 | -0.056 | 85.108
4 | 0.795 | 0.00906 | -0.057 | 87.782
4.5 | 0.854 | 0.00955 | -0.058 | 89.394
5 | 0.907 | 0.01023 | -0.059 | 88.725
5.5 | 0.953 | 0.01084 | -0.06 | 87.882
6 | 0.979 | 0.01157 | -0.061 | 84.586
6.5 | 0.973 | 0.0124 | -0.062 | 78.442
7 | 0.869 | 0.01368 | -0.063 | 63.568
7.5 | 0.512 | 0.04918 | -0.033 | 10.411
8 | 0.655 | 0.01499 | -0.065 | 43.666
8.5 | 0.565 | 0.05563 | -0.034 | 10.162
9 | 0.589 | 0.06537 | -0.03 | 9.016
9.5 | 0.737 | 0.01899 | -0.066 | 38.805
10 | 0.645 | 0.06493 | -0.036 | 9.933
10.5 | 0.67 | 0.07414 | -0.034 | 9.034
11 | 0.702 | 0.06727 | -0.042 | 10.443
11.5 | 0.724 | 0.07629 | -0.038 | 9.496
12 | 0.75 | 0.08285 | -0.038 | 9.054
12.5 | 0.776 | 0.09175 | -0.038 | 8.455
13 | 0.803 | 0.0982 | -0.04 | 8.175
13.5 | 0.829 | 0.1012 | -0.04 | 8.189
14 | 0.855 | 0.1065 | -0.041 | 8.025
14.5 | 0.881 | 0.10978 | -0.041 | 8.022
15 | 0.909 | 0.11427 | -0.044 | 7.956
15.5 | 0.934 | 0.11968 | -0.044 | 7.804
16 | 0.96 | 0.12268 | -0.045 | 7.822
16.5 | 0.986 | 0.1277 | -0.046 | 7.72
17 | 1.015 | 0.13198 | -0.049 | 7.687
17.5 | 1.045 | 0.13544 | -0.052 | 7.713
18 | 1.065 | 0.13839 | -0.049 | 7.696
18.5 | 1.091 | 0.14533 | -0.05 | 7.507
19 | 1.12 | 0.14795 | -0.053 | 7.573
19.5 | 1.151 | 0.15218 | -0.056 | 7.563
20 | 1.17 | 0.1568 | -0.054 | 7.46

## 80. Re 5M Mach 0.50 (2)
BIGFOIL.COM POLAR EXPORT
NACA67-311 a=0.5
NACA67-311 a=0.5 |  |  |  | Cl Max: | 1.0346 | at alpha= | 9.5 | deg
XFOIL ncrit=9 |  |  |  | L/D Max: | 131.936 | at alpha= | 1.5 | deg
Re: | 5000000 |  |  | Cd Min: | 0.24489 | at alpha= | -20 | deg
Mach: | 0.5 |  |  | Cl=0 at alpha= | -2.3639 | deg
|  |  |  | @ Cl=0.1, Cd= | 0.005358
|  |  |  | @ Cl=0.4, Cd= | 0.0030386
|  |  |  | @ Cl=0.6, Cd= | 0.0070732
alpha (deg) | Cl | Cd | Cm | Cl/Cd
-20 | -0.6205 | 0.24489 | 0.0001 | -2.5338
-19 | -0.5828 | 0.22944 | -0.0079 | -2.5401
-18.5 | -0.5637 | 0.22158 | -0.0125 | -2.544
-18 | -0.5442 | 0.2136 | -0.0169 | -2.5478
-17.5 | -0.5242 | 0.2054 | -0.0215 | -2.5521
-16.5 | -0.488 | 0.18767 | -0.0304 | -2.6003
-16 | -0.4705 | 0.17911 | -0.035 | -2.6269
-15.5 | -0.4506 | 0.17167 | -0.0394 | -2.6248
-15 | -0.4306 | 0.16431 | -0.0438 | -2.6207
-14.5 | -0.4149 | 0.15557 | -0.0483 | -2.667
-14 | -0.3986 | 0.14725 | -0.0528 | -2.707
-13.5 | -0.3869 | 0.13772 | -0.0576 | -2.8093
-13 | -0.3686 | 0.13076 | -0.0618 | -2.8189
-12.5 | -0.356 | 0.12257 | -0.0661 | -2.9045
-12 | -0.3426 | 0.11465 | -0.0704 | -2.9882
-11.5 | -0.3323 | 0.10645 | -0.0748 | -3.1217
-11 | -0.3248 | 0.09789 | -0.079 | -3.318
-10 | -0.3167 | 0.08167 | -0.0877 | -3.8778
-9.5 | -0.3111 | 0.07437 | -0.0916 | -4.1831
-9 | -0.3191 | 0.06546 | -0.0965 | -4.8747
-8 | -0.3712 | 0.04773 | -0.1045 | -7.7771
-7.5 | -0.401 | 0.04138 | -0.0985 | -9.6907
-7 | -0.419 | 0.0336 | -0.0925 | -12.4702
-6.5 | -0.426 | 0.02557 | -0.0851 | -16.6601
-6 | -0.4317 | 0.0163 | -0.0759 | -26.4847
-5.5 | -0.3972 | 0.01067 | -0.0704 | -37.2259
-5 | -0.3386 | 0.00845 | -0.0674 | -40.071
-4.5 | -0.2759 | 0.00745 | -0.0651 | -37.0336
-4 | -0.2118 | 0.00681 | -0.0635 | -31.1013
-3.5 | -0.1471 | 0.00635 | -0.0623 | -23.1654
-3 | -0.0827 | 0.00598 | -0.0614 | -13.8294
-2.5 | -0.0178 | 0.00575 | -0.0609 | -3.0957
-2 | 0.0476 | 0.00551 | -0.0608 | 8.6388
-1.5 | 0.1131 | 0.00532 | -0.0609 | 21.2594
-1 | 0.1776 | 0.00514 | -0.0609 | 34.5525
-0.5 | 0.2374 | 0.00467 | -0.0602 | 50.8351
0 | 0.2927 | 0.00405 | -0.0587 | 72.2716
0.5 | 0.3377 | 0.00291 | -0.0553 | 116.0481
1 | 0.4007 | 0.00304 | -0.055 | 131.8092
1.5 | 0.4565 | 0.00346 | -0.0533 | 131.9364
2 | 0.5059 | 0.00408 | -0.0502 | 123.9951
2.5 | 0.5379 | 0.00507 | -0.0438 | 106.0947
3 | 0.5681 | 0.00594 | -0.0369 | 95.6397
3.5 | 0.5901 | 0.00683 | -0.0283 | 86.3982
4 | 0.6243 | 0.00767 | -0.0222 | 81.395
4.5 | 0.6719 | 0.00821 | -0.0186 | 81.8392
5 | 0.7228 | 0.00871 | -0.0154 | 82.9851
5.5 | 0.7731 | 0.00925 | -0.0119 | 83.5784
6 | 0.8225 | 0.00987 | -0.0081 | 83.3333
6.5 | 0.8722 | 0.01056 | -0.0041 | 82.5947
7 | 0.9203 | 0.01135 | 0.0005 | 81.0837
7.5 | 0.9659 | 0.01235 | 0.0056 | 78.2105
8 | 1.0053 | 0.0137 | 0.0119 | 73.3796
8.5 | 1.0291 | 0.01608 | 0.0203 | 63.9988
9.5 | 1.0346 | 0.02658 | 0.0377 | 38.924
10 | 0.9983 | 0.0338 | 0.0466 | 29.5355
10.5 | 0.9617 | 0.04391 | 0.0479 | 21.9016
11.5 | 0.8888 | 0.06434 | 0.0445 | 13.8141
12 | 0.8556 | 0.07793 | 0.0362 | 10.9791
12.5 | 0.8296 | 0.09516 | 0.0245 | 8.7179
13 | 0.8179 | 0.10824 | 0.0168 | 7.5564
13.5 | 0.7962 | 0.12318 | 0.0079 | 6.4637
14 | 0.7851 | 0.13656 | 0.0003 | 5.7491
14.5 | 0.7841 | 0.14825 | -0.0063 | 5.289

## 81. Re 6M Mach 0.00 (1)
BIGFOIL.COM POLAR EXPORT
NACA67-311 a=0.5
NACA67-311 a=0.5 |  |  |  | Cl Max: | 1.128 | at alpha= | 10.5 | deg
JavaFoil+Calcfoil stall+Eppler ext transition |  |  |  | L/D Max: | 139.61 | at alpha= | 2.5 | deg
Re: | 6000000 |  |  | Cd Min: | 0.00345 | at alpha= | -0.5 | deg
Mach: | 0 |  |  | Cl=0 at alpha= | -1.95 | deg
|  |  |  | @ Cl=0.1, Cd= | 0.0047622
|  |  |  | @ Cl=0.4, Cd= | 0.00373
|  |  |  | @ Cl=0.6, Cd= | 0.0047367
alpha (deg) | Cl | Cd | Cm | Cl/Cd
-14 | -0.56 | 0.09564 | -0.009 | -5.859
-13.5 | -0.577 | 0.0903 | -0.009 | -6.395
-13 | -0.589 | 0.0856 | -0.01 | -6.884
-12.5 | -0.597 | 0.08073 | -0.01 | -7.393
-12 | -0.602 | 0.07553 | -0.011 | -7.968
-11.5 | -0.604 | 0.07092 | -0.011 | -8.511
-11 | -0.602 | 0.06589 | -0.012 | -9.141
-10.5 | -0.597 | 0.06173 | -0.013 | -9.67
-10 | -0.591 | 0.05569 | -0.014 | -10.611
-9.5 | -0.591 | 0.04407 | -0.018 | -13.408
-9 | -0.683 | 0.00903 | -0.026 | -75.557
-8.5 | -0.658 | 0.0078 | -0.027 | -84.338
-8 | -0.627 | 0.00801 | -0.028 | -78.228
-7.5 | -0.589 | 0.00767 | -0.029 | -76.773
-7 | -0.546 | 0.00741 | -0.03 | -73.7
-6.5 | -0.5 | 0.00713 | -0.031 | -70.195
-6 | -0.452 | 0.00689 | -0.031 | -65.605
-5.5 | -0.402 | 0.00664 | -0.032 | -60.46
-5 | -0.349 | 0.00642 | -0.033 | -54.375
-4.5 | -0.294 | 0.00626 | -0.034 | -47.011
-4 | -0.238 | 0.00611 | -0.035 | -39.034
-3.5 | -0.181 | 0.00645 | -0.036 | -28.112
-3 | -0.123 | 0.00636 | -0.037 | -19.417
-2.5 | -0.065 | 0.00624 | -0.038 | -10.39
-2 | -0.006 | 0.00622 | -0.039 | -0.91
-1.5 | 0.054 | 0.00615 | -0.04 | 8.751
-1 | 0.113 | 0.00437 | -0.04 | 25.973
-0.5 | 0.173 | 0.00345 | -0.041 | 50.311
0 | 0.233 | 0.00353 | -0.042 | 66.077
0.5 | 0.293 | 0.0036 | -0.043 | 81.403
1 | 0.352 | 0.00369 | -0.044 | 95.548
1.5 | 0.412 | 0.00374 | -0.045 | 110.184
2 | 0.47 | 0.00382 | -0.046 | 123.043
2.5 | 0.529 | 0.00379 | -0.047 | 139.61
3 | 0.586 | 0.00441 | -0.048 | 132.826
3.5 | 0.643 | 0.00574 | -0.049 | 112.092
4 | 0.698 | 0.00768 | -0.049 | 90.887
4.5 | 0.753 | 0.00799 | -0.05 | 94.217
5 | 0.806 | 0.00832 | -0.051 | 96.859
5.5 | 0.858 | 0.00879 | -0.052 | 97.535
6 | 0.905 | 0.00915 | -0.053 | 98.945
6.5 | 0.949 | 0.00953 | -0.054 | 99.552
7 | 0.989 | 0.00998 | -0.055 | 99.11
7.5 | 1.025 | 0.01043 | -0.056 | 98.33
8 | 1.056 | 0.01093 | -0.056 | 96.663
8.5 | 1.082 | 0.01152 | -0.057 | 93.907
9 | 1.102 | 0.01212 | -0.058 | 90.953
9.5 | 1.117 | 0.01272 | -0.059 | 87.766
10 | 1.125 | 0.0134 | -0.06 | 83.984
10.5 | 1.128 | 0.01403 | -0.061 | 80.379
11 | 1.125 | 0.01484 | -0.061 | 75.812
11.5 | 1.111 | 0.01565 | -0.062 | 70.996
12 | 1.084 | 0.01722 | -0.063 | 62.958
12.5 | 1.049 | 0.01908 | -0.063 | 54.998
13 | 0.86 | 0.07844 | -0.041 | 10.97
13.5 | 0.826 | 0.08696 | -0.038 | 9.494
14 | 0.794 | 0.09187 | -0.038 | 8.648
14.5 | 0.761 | 0.09803 | -0.038 | 7.758
15 | 0.726 | 0.10437 | -0.037 | 6.958
15.5 | 0.692 | 0.11111 | -0.037 | 6.226

## 82. Re 6M Mach 0.00 (2)
BIGFOIL.COM POLAR EXPORT
NACA67-311 a=0.5
NACA67-311 a=0.5 |  |  |  | Cl Max: | 1.6275 | at alpha= | 20 | deg
XFOIL ncrit=9 |  |  |  | L/D Max: | 113.356 | at alpha= | 1 | deg
Re: | 6000000 |  |  | Cd Min: | 0.04833 | at alpha= | 20 | deg
Mach: | 0 |  |  | Cl=0 at alpha= | -2.2406 | deg
|  |  |  | @ Cl=0.1, Cd= | 0.0048903
|  |  |  | @ Cl=0.4, Cd= | 0.0036325
|  |  |  | @ Cl=0.6, Cd= | 0.0065037
alpha (deg) | Cl | Cd | Cm | Cl/Cd
-20 | -1.3402 | 0.04705 | -0.0925 | -28.4846
-19 | -1.3999 | 0.03261 | -0.0931 | -42.9285
-18.5 | -1.3931 | 0.02962 | -0.0911 | -47.0324
-18 | -1.4011 | 0.02656 | -0.0856 | -52.7523
-17.5 | -1.4001 | 0.02413 | -0.0801 | -58.0232
-17 | -1.3907 | 0.02222 | -0.0748 | -62.5878
-16.5 | -1.376 | 0.02063 | -0.0697 | -66.699
-16 | -1.3567 | 0.01941 | -0.0646 | -69.897
-15.5 | -1.3286 | 0.01846 | -0.0608 | -71.9718
-15 | -1.2922 | 0.01755 | -0.0585 | -73.6296
-14.5 | -1.2526 | 0.01674 | -0.0566 | -74.8268
-14 | -1.2111 | 0.01598 | -0.0549 | -75.7885
-13.5 | -1.1669 | 0.01531 | -0.0537 | -76.2182
-13 | -1.1204 | 0.01481 | -0.0528 | -75.6516
-12.5 | -1.0722 | 0.0144 | -0.0521 | -74.4583
-12 | -1.03 | 0.01319 | -0.0505 | -78.0895
-11.5 | -0.9853 | 0.01212 | -0.0492 | -81.2954
-11 | -0.9378 | 0.01132 | -0.0484 | -82.8445
-10.5 | -0.8881 | 0.01073 | -0.0478 | -82.7679
-10 | -0.8372 | 0.01026 | -0.0475 | -81.5984
-9.5 | -0.786 | 0.00973 | -0.0471 | -80.7811
-9 | -0.7332 | 0.00938 | -0.0471 | -78.1663
-8.5 | -0.681 | 0.00891 | -0.0469 | -76.431
-8 | -0.6282 | 0.00852 | -0.0468 | -73.7324
-7.5 | -0.5749 | 0.00819 | -0.0467 | -70.1954
-7 | -0.5208 | 0.00789 | -0.0468 | -66.0076
-6.5 | -0.4691 | 0.00725 | -0.0464 | -64.7034
-6 | -0.4151 | 0.0069 | -0.0465 | -60.1594
-5.5 | -0.3607 | 0.00662 | -0.0466 | -54.4864
-5 | -0.3061 | 0.00636 | -0.0467 | -48.1289
-4.5 | -0.251 | 0.00613 | -0.0469 | -40.9462
-4 | -0.1954 | 0.00592 | -0.0473 | -33.0068
-3.5 | -0.1402 | 0.00566 | -0.0475 | -24.7703
-3 | -0.0847 | 0.00544 | -0.0478 | -15.5699
-2.5 | -0.0291 | 0.00526 | -0.0481 | -5.5323
-2 | 0.027 | 0.00513 | -0.0485 | 5.2632
-1.5 | 0.0833 | 0.00496 | -0.049 | 16.7944
-1 | 0.1384 | 0.00473 | -0.0492 | 29.26
-0.5 | 0.191 | 0.0043 | -0.049 | 44.4186
0 | 0.2425 | 0.00387 | -0.0487 | 62.6615
0.5 | 0.2922 | 0.0034 | -0.0481 | 85.9412
1 | 0.3378 | 0.00298 | -0.0465 | 113.3557
1.5 | 0.3876 | 0.00344 | -0.0458 | 112.6744
2 | 0.4327 | 0.00414 | -0.0441 | 104.5169
2.5 | 0.4775 | 0.00483 | -0.0424 | 98.8613
3.5 | 0.5671 | 0.00612 | -0.0391 | 92.6634
4 | 0.6134 | 0.00666 | -0.0377 | 92.1021
4.5 | 0.6622 | 0.00702 | -0.0368 | 94.3305
5 | 0.7119 | 0.00732 | -0.036 | 97.2541
5.5 | 0.7617 | 0.0076 | -0.0353 | 100.2237
6 | 0.8096 | 0.00793 | -0.0343 | 102.0933
6.5 | 0.8561 | 0.00828 | -0.0329 | 103.3937
7 | 0.9001 | 0.00866 | -0.0311 | 103.9376
7.5 | 0.9403 | 0.009 | -0.0284 | 104.4778
8 | 0.9799 | 0.00942 | -0.0258 | 104.0234
8.5 | 1.0196 | 0.00988 | -0.0232 | 103.1984
9 | 1.06 | 0.01031 | -0.0209 | 102.8128
9.5 | 1.0992 | 0.01083 | -0.0185 | 101.4958
10 | 1.1365 | 0.01144 | -0.0158 | 99.3444
11 | 1.2119 | 0.0126 | -0.0109 | 96.1825
11.5 | 1.2474 | 0.01323 | -0.0081 | 94.2857
12 | 1.2875 | 0.014 | -0.0066 | 91.9643
12.5 | 1.3334 | 0.01508 | -0.0067 | 88.4218
13 | 1.3686 | 0.01588 | -0.0044 | 86.1839
13.5 | 1.4003 | 0.01691 | -0.0017 | 82.809
14 | 1.432 | 0.01794 | 0.0009 | 79.8216
14.5 | 1.462 | 0.01909 | 0.0035 | 76.5846
15 | 1.4892 | 0.02044 | 0.0063 | 72.8571
15.5 | 1.5106 | 0.0222 | 0.0097 | 68.045
16 | 1.5356 | 0.02372 | 0.0123 | 64.7386
16.5 | 1.5515 | 0.02597 | 0.0157 | 59.742
17 | 1.5705 | 0.02803 | 0.0184 | 56.0293
17.5 | 1.5887 | 0.03024 | 0.0209 | 52.5364
18 | 1.5989 | 0.03319 | 0.0236 | 48.1741
18.5 | 1.6118 | 0.03611 | 0.0257 | 44.6358
19 | 1.6214 | 0.03948 | 0.0274 | 41.0689
19.5 | 1.6261 | 0.04358 | 0.0287 | 37.313
20 | 1.6275 | 0.04833 | 0.0295 | 33.6747

## 83. Re 6M Mach 0.10 (1)
BIGFOIL.COM POLAR EXPORT
NACA67-311 a=0.5
NACA67-311 a=0.5 |  |  |  | Cl Max: | 1.118 | at alpha= | 10 | deg
JavaFoil+Calcfoil stall+Eppler ext transition |  |  |  | L/D Max: | 139.204 | at alpha= | 2.5 | deg
Re: | 6000000 |  |  | Cd Min: | 0.00345 | at alpha= | -0.5 | deg
Mach: | 0.1 |  |  | Cl=0 at alpha= | -1.95 | deg
|  |  |  | @ Cl=0.1, Cd= | 0.00477
|  |  |  | @ Cl=0.4, Cd= | 0.0037567
|  |  |  | @ Cl=0.6, Cd= | 0.0046625
alpha (deg) | Cl | Cd | Cm | Cl/Cd
-14 | -0.53 | 0.09795 | -0.009 | -5.408
-13.5 | -0.55 | 0.09214 | -0.009 | -5.973
-13 | -0.566 | 0.08565 | -0.01 | -6.61
-12.5 | -0.576 | 0.08141 | -0.01 | -7.081
-12 | -0.584 | 0.07704 | -0.011 | -7.581
-11.5 | -0.589 | 0.07184 | -0.011 | -8.197
-11 | -0.59 | 0.0669 | -0.012 | -8.825
-10.5 | -0.588 | 0.06204 | -0.013 | -9.474
-10 | -0.582 | 0.05728 | -0.014 | -10.166
-9.5 | -0.576 | 0.05034 | -0.016 | -11.444
-9 | -0.676 | 0.0093 | -0.026 | -72.625
-8.5 | -0.656 | 0.00786 | -0.027 | -83.417
-8 | -0.626 | 0.00752 | -0.028 | -83.242
-7.5 | -0.589 | 0.00778 | -0.029 | -75.66
-7 | -0.547 | 0.00752 | -0.03 | -72.7
-6.5 | -0.501 | 0.00722 | -0.031 | -69.445
-6 | -0.453 | 0.00695 | -0.032 | -65.233
-5.5 | -0.403 | 0.00665 | -0.032 | -60.587
-5 | -0.35 | 0.00646 | -0.033 | -54.191
-4.5 | -0.296 | 0.0063 | -0.034 | -46.884
-4 | -0.24 | 0.00609 | -0.035 | -39.33
-3.5 | -0.182 | 0.00644 | -0.036 | -28.306
-3 | -0.124 | 0.00634 | -0.037 | -19.579
-2.5 | -0.065 | 0.00593 | -0.038 | -10.983
-2 | -0.006 | 0.00623 | -0.039 | -0.915
-1.5 | 0.054 | 0.00615 | -0.04 | 8.794
-1 | 0.114 | 0.00435 | -0.041 | 26.217
-0.5 | 0.174 | 0.00345 | -0.042 | 50.541
0 | 0.234 | 0.00353 | -0.042 | 66.365
0.5 | 0.294 | 0.00358 | -0.043 | 82.238
1 | 0.354 | 0.00368 | -0.044 | 96.066
1.5 | 0.414 | 0.00378 | -0.045 | 109.385
2 | 0.472 | 0.00386 | -0.046 | 122.448
2.5 | 0.531 | 0.00382 | -0.047 | 139.204
3 | 0.589 | 0.0044 | -0.048 | 133.883
3.5 | 0.646 | 0.00576 | -0.049 | 112.168
4 | 0.701 | 0.00772 | -0.05 | 90.882
4.5 | 0.756 | 0.00802 | -0.051 | 94.332
5 | 0.81 | 0.00838 | -0.051 | 96.644
5.5 | 0.861 | 0.00883 | -0.052 | 97.533
6 | 0.909 | 0.00921 | -0.053 | 98.612
6.5 | 0.952 | 0.00962 | -0.054 | 99.03
7 | 0.992 | 0.01004 | -0.055 | 98.792
7.5 | 1.027 | 0.01051 | -0.056 | 97.758
8 | 1.057 | 0.01103 | -0.057 | 95.872
8.5 | 1.082 | 0.01154 | -0.058 | 93.69
9 | 1.1 | 0.01223 | -0.058 | 89.917
9.5 | 1.112 | 0.01288 | -0.059 | 86.364
10 | 1.118 | 0.01357 | -0.06 | 82.389
10.5 | 1.117 | 0.01424 | -0.061 | 78.486
11 | 1.111 | 0.01507 | -0.062 | 73.694
11.5 | 1.092 | 0.01607 | -0.062 | 67.926
12 | 1.056 | 0.01811 | -0.063 | 58.315
12.5 | 0.906 | 0.05261 | -0.051 | 17.217
13 | 0.826 | 0.08317 | -0.038 | 9.935
13.5 | 0.792 | 0.08843 | -0.037 | 8.954
14 | 0.755 | 0.0943 | -0.037 | 8.007
14.5 | 0.718 | 0.10059 | -0.037 | 7.138
15 | 0.679 | 0.10761 | -0.036 | 6.313

## 84. Re 6M Mach 0.10 (2)
BIGFOIL.COM POLAR EXPORT
NACA67-311 a=0.5
NACA67-311 a=0.5 |  |  |  | Cl Max: | 1.5983 | at alpha= | 19 | deg
XFOIL ncrit=9 |  |  |  | L/D Max: | 113.612 | at alpha= | 1 | deg
Re: | 6000000 |  |  | Cd Min: | 0.05524 | at alpha= | 20 | deg
Mach: | 0.1 |  |  | Cl=0 at alpha= | -2.2438 | deg
|  |  |  | @ Cl=0.1, Cd= | 0.0049014
|  |  |  | @ Cl=0.4, Cd= | 0.0036018
|  |  |  | @ Cl=0.6, Cd= | 0.0064344
alpha (deg) | Cl | Cd | Cm | Cl/Cd
-19 | -1.2845 | 0.04568 | -0.0964 | -28.1195
-18.5 | -1.3124 | 0.03721 | -0.0999 | -35.2701
-18 | -1.3455 | 0.03149 | -0.0959 | -42.7279
-17.5 | -1.3554 | 0.02813 | -0.0907 | -48.1834
-17 | -1.3529 | 0.02569 | -0.0854 | -52.6625
-16.5 | -1.3487 | 0.02341 | -0.0795 | -57.6121
-16 | -1.3408 | 0.0214 | -0.0732 | -62.6542
-15.5 | -1.3259 | 0.01984 | -0.0671 | -66.8296
-15 | -1.2956 | 0.0187 | -0.0634 | -69.2834
-14.5 | -1.2577 | 0.01773 | -0.0609 | -70.9363
-14 | -1.2175 | 0.01681 | -0.0588 | -72.4271
-13.5 | -1.1741 | 0.016 | -0.057 | -73.3812
-13 | -1.1277 | 0.0154 | -0.0558 | -73.2273
-12 | -1.0315 | 0.01429 | -0.0537 | -72.1833
-11.5 | -0.9901 | 0.01278 | -0.0517 | -77.4726
-11 | -0.9438 | 0.01172 | -0.0504 | -80.529
-10.5 | -0.894 | 0.01106 | -0.0496 | -80.8318
-10 | -0.8425 | 0.01055 | -0.0491 | -79.8578
-9.5 | -0.791 | 0.00996 | -0.0485 | -79.4177
-9 | -0.7376 | 0.00959 | -0.0484 | -76.9135
-8.5 | -0.6851 | 0.00907 | -0.048 | -75.5347
-8 | -0.6321 | 0.00863 | -0.0477 | -73.2445
-7.5 | -0.5785 | 0.00827 | -0.0476 | -69.9516
-7 | -0.5239 | 0.00794 | -0.0476 | -65.9824
-6.5 | -0.4717 | 0.00731 | -0.0471 | -64.528
-6 | -0.4174 | 0.00694 | -0.0471 | -60.1441
-5.5 | -0.3626 | 0.00665 | -0.0471 | -54.5263
-5 | -0.3076 | 0.00639 | -0.0472 | -48.1377
-4.5 | -0.2522 | 0.00615 | -0.0474 | -41.0081
-4 | -0.1962 | 0.00593 | -0.0477 | -33.086
-3.5 | -0.1407 | 0.00567 | -0.0479 | -24.8148
-3 | -0.0848 | 0.00545 | -0.0482 | -15.5596
-2.5 | -0.0289 | 0.00527 | -0.0485 | -5.4839
-2 | 0.0275 | 0.00514 | -0.0489 | 5.3502
-1.5 | 0.0842 | 0.00497 | -0.0493 | 16.9416
-1 | 0.1395 | 0.00473 | -0.0496 | 29.4926
-0.5 | 0.1924 | 0.00431 | -0.0494 | 44.6404
0 | 0.2441 | 0.00388 | -0.049 | 62.9124
0.5 | 0.2941 | 0.0034 | -0.0484 | 86.5
1 | 0.3397 | 0.00299 | -0.0468 | 113.612
1.5 | 0.3897 | 0.00344 | -0.046 | 113.2849
2 | 0.4349 | 0.00415 | -0.0443 | 104.7952
3 | 0.5247 | 0.00547 | -0.0408 | 95.9232
3.5 | 0.5692 | 0.00614 | -0.039 | 92.7036
4.5 | 0.6644 | 0.00705 | -0.0366 | 94.2411
5 | 0.7142 | 0.00735 | -0.0357 | 97.1701
5.5 | 0.7641 | 0.00763 | -0.0349 | 100.1442
6 | 0.812 | 0.00797 | -0.0338 | 101.8821
6.5 | 0.8584 | 0.00832 | -0.0323 | 103.1731
7 | 0.9001 | 0.0087 | -0.0298 | 103.4598
7.5 | 0.9406 | 0.00906 | -0.0271 | 103.819
8 | 0.9807 | 0.0095 | -0.0245 | 103.2316
8.5 | 1.0211 | 0.00996 | -0.0219 | 102.5201
9 | 1.0619 | 0.01042 | -0.0196 | 101.9098
9.5 | 1.1011 | 0.01097 | -0.017 | 100.3737
10 | 1.1379 | 0.01164 | -0.0141 | 97.7577
10.5 | 1.1773 | 0.01217 | -0.0117 | 96.7379
12.5 | 1.3368 | 0.01543 | -0.0046 | 86.6364
13 | 1.3723 | 0.01627 | -0.0021 | 84.3454
13.5 | 1.4037 | 0.0174 | 0.0008 | 80.6724
14 | 1.4346 | 0.01853 | 0.0037 | 77.4204
14.5 | 1.4634 | 0.01983 | 0.0066 | 73.7973
15 | 1.4893 | 0.02134 | 0.0097 | 69.7891
15.5 | 1.5086 | 0.02336 | 0.0134 | 64.5805
16 | 1.5313 | 0.02514 | 0.0163 | 60.9109
16.5 | 1.5457 | 0.02763 | 0.0199 | 55.9428
17 | 1.5663 | 0.0297 | 0.0224 | 52.7374
17.5 | 1.5809 | 0.03236 | 0.0251 | 48.8535
18 | 1.589 | 0.03571 | 0.0277 | 44.4973
18.5 | 1.5962 | 0.0394 | 0.0297 | 40.5127
19 | 1.5983 | 0.04383 | 0.0313 | 36.4659
19.5 | 1.5963 | 0.04909 | 0.0321 | 32.5178
20 | 1.5899 | 0.05524 | 0.032 | 28.7817

## 85. Re 6M Mach 0.25 (1)
BIGFOIL.COM POLAR EXPORT
NACA67-311 a=0.5
NACA67-311 a=0.5 |  |  |  | Cl Max: | 1.075 | at alpha= | 9 | deg
JavaFoil+Calcfoil stall+Eppler ext transition |  |  |  | L/D Max: | 146.544 | at alpha= | 3 | deg
Re: | 6000000 |  |  | Cd Min: | 0.00346 | at alpha= | -0.5 | deg
Mach: | 0.25 |  |  | Cl=0 at alpha= | -1.9516 | deg
|  |  |  | @ Cl=0.1, Cd= | 0.0047712
|  |  |  | @ Cl=0.4, Cd= | 0.0037595
|  |  |  | @ Cl=0.6, Cd= | 0.1063
alpha (deg) | Cl | Cd | Cm | Cl/Cd
-13 | -0.35 | 0.09193 | -0.01 | -3.805
-12.5 | -0.393 | 0.08658 | -0.01 | -4.539
-12 | -0.431 | 0.08135 | -0.011 | -5.299
-11.5 | -0.463 | 0.07637 | -0.011 | -6.068
-11 | -0.49 | 0.07076 | -0.012 | -6.919
-10.5 | -0.509 | 0.06515 | -0.012 | -7.814
-10 | -0.522 | 0.06097 | -0.013 | -8.556
-9.5 | -0.526 | 0.05751 | -0.013 | -9.154
-9 | -0.525 | 0.05302 | -0.014 | -9.902
-8.5 | -0.521 | 0.0462 | -0.017 | -11.271
-8 | -0.614 | 0.00863 | -0.029 | -71.171
-7.5 | -0.585 | 0.00749 | -0.03 | -78.11
-7 | -0.548 | 0.00773 | -0.031 | -70.867
-6.5 | -0.506 | 0.00745 | -0.032 | -67.9
-6 | -0.459 | 0.00714 | -0.032 | -64.361
-5.5 | -0.41 | 0.00676 | -0.033 | -60.579
-5 | -0.357 | 0.00654 | -0.034 | -54.599
-4.5 | -0.302 | 0.00638 | -0.035 | -47.381
-4 | -0.245 | 0.00624 | -0.036 | -39.314
-3.5 | -0.187 | 0.00609 | -0.037 | -30.691
-3 | -0.127 | 0.00607 | -0.038 | -20.965
-2.5 | -0.067 | 0.00599 | -0.039 | -11.158
-2 | -0.006 | 0.0059 | -0.04 | -0.992
-1.5 | 0.056 | 0.00568 | -0.041 | 9.776
-1 | 0.117 | 0.00442 | -0.042 | 26.537
-0.5 | 0.179 | 0.00346 | -0.043 | 51.781
0 | 0.241 | 0.00355 | -0.044 | 67.746
0.5 | 0.302 | 0.0036 | -0.045 | 83.902
1 | 0.364 | 0.00373 | -0.046 | 97.58
1.5 | 0.425 | 0.00378 | -0.047 | 112.442
2 | 0.485 | 0.00363 | -0.047 | 133.743
2.5 | 0.545 | 0.00387 | -0.048 | 140.942
3 | 0.605 | 0.00413 | -0.049 | 146.544
3.5 | 0.663 | 0.00596 | -0.05 | 111.137
4 | 0.719 | 0.00792 | -0.051 | 90.844
4.5 | 0.775 | 0.00825 | -0.052 | 93.955
5 | 0.829 | 0.00865 | -0.053 | 95.894
5.5 | 0.881 | 0.00913 | -0.054 | 96.419
6 | 0.927 | 0.00952 | -0.055 | 97.392
6.5 | 0.969 | 0.00997 | -0.056 | 97.165
7 | 1.005 | 0.01046 | -0.056 | 96.129
7.5 | 1.035 | 0.01101 | -0.057 | 94.01
8 | 1.057 | 0.01162 | -0.058 | 90.989
8.5 | 1.071 | 0.01221 | -0.059 | 87.694
9 | 1.075 | 0.01305 | -0.06 | 82.35
9.5 | 1.069 | 0.01383 | -0.061 | 77.293
10 | 1.052 | 0.01476 | -0.062 | 71.286
10.5 | 1.021 | 0.01608 | -0.062 | 63.51
11 | 0.98 | 0.01754 | -0.063 | 55.904
11.5 | 0.777 | 0.07053 | -0.038 | 11.016
12 | 0.713 | 0.07897 | -0.034 | 9.025
12.5 | 0.645 | 0.0856 | -0.033 | 7.539
13 | 0.572 | 0.0916 | -0.033 | 6.239
13.5 | 0.492 | 0.09994 | -0.033 | 4.928
14 | 0.408 | 0.1063 | -0.033 | 3.841

## 86. Re 6M Mach 0.25 (2)
BIGFOIL.COM POLAR EXPORT
NACA67-311 a=0.5
NACA67-311 a=0.5 |  |  |  | Cl Max: | 1.4354 | at alpha= | 15 | deg
XFOIL ncrit=9 |  |  |  | L/D Max: | 116.833 | at alpha= | 1 | deg
Re: | 6000000 |  |  | Cd Min: | 0.19218 | at alpha= | 20 | deg
Mach: | 0.25 |  |  | Cl=0 at alpha= | -2.262 | deg
|  |  |  | @ Cl=0.1, Cd= | 0.0049593
|  |  |  | @ Cl=0.4, Cd= | 0.0034368
|  |  |  | @ Cl=0.6, Cd= | 0.0065131
alpha (deg) | Cl | Cd | Cm | Cl/Cd
-17 | -0.4987 | 0.17733 | -0.0273 | -2.8123
-16.5 | -0.4917 | 0.16752 | -0.0318 | -2.9352
-16 | -0.4773 | 0.16023 | -0.0359 | -2.9788
-15.5 | -0.4641 | 0.15278 | -0.04 | -3.0377
-15 | -0.4718 | 0.1393 | -0.0459 | -3.3869
-14.5 | -0.4621 | 0.13142 | -0.0502 | -3.5162
-14 | -0.4434 | 0.12616 | -0.0534 | -3.5146
-13.5 | -0.4414 | 0.11672 | -0.0581 | -3.7817
-13 | -0.4521 | 0.105 | -0.0638 | -4.3057
-12.5 | -0.8296 | 0.04198 | -0.0951 | -19.7618
-12 | -1.0022 | 0.02354 | -0.0751 | -42.5743
-11.5 | -0.9799 | 0.02021 | -0.07 | -48.4859
-11 | -0.9471 | 0.01757 | -0.0659 | -53.9044
-10.5 | -0.903 | 0.01593 | -0.0631 | -56.6855
-10 | -0.8653 | 0.01325 | -0.0595 | -65.3057
-9.5 | -0.8141 | 0.01207 | -0.0576 | -67.4482
-9 | -0.7575 | 0.01158 | -0.0566 | -65.4145
-8.5 | -0.7047 | 0.01056 | -0.0551 | -66.733
-8 | -0.651 | 0.00968 | -0.0539 | -67.2521
-7.5 | -0.5964 | 0.00896 | -0.0528 | -66.5625
-7 | -0.5405 | 0.00837 | -0.0521 | -64.5759
-6.5 | -0.4832 | 0.00798 | -0.0517 | -60.5514
-6 | -0.4295 | 0.0072 | -0.0507 | -59.6528
-5.5 | -0.3727 | 0.00684 | -0.0504 | -54.4883
-5 | -0.3157 | 0.00654 | -0.0501 | -48.2722
-4.5 | -0.2583 | 0.00624 | -0.0501 | -41.3942
-4 | -0.2005 | 0.00599 | -0.0501 | -33.4725
-3.5 | -0.1429 | 0.00573 | -0.0502 | -24.9389
-3 | -0.0852 | 0.00552 | -0.0504 | -15.4348
-2.5 | -0.0278 | 0.00532 | -0.0505 | -5.2256
-2 | 0.0306 | 0.00517 | -0.0509 | 5.9188
-1.5 | 0.0889 | 0.005 | -0.0513 | 17.78
-1 | 0.1461 | 0.00479 | -0.0515 | 30.501
0 | 0.2532 | 0.00392 | -0.0508 | 64.5918
0.5 | 0.3042 | 0.00343 | -0.05 | 88.688
1 | 0.3505 | 0.003 | -0.0482 | 116.8333
1.5 | 0.4015 | 0.00345 | -0.0473 | 116.3768
2 | 0.4468 | 0.00418 | -0.0452 | 106.89
2.5 | 0.4911 | 0.00492 | -0.043 | 99.8171
3 | 0.5355 | 0.00558 | -0.0408 | 95.9677
3.5 | 0.5794 | 0.00627 | -0.0384 | 92.4083
4 | 0.626 | 0.00682 | -0.0365 | 91.7889
4.5 | 0.6756 | 0.00717 | -0.0352 | 94.2259
5 | 0.7255 | 0.00749 | -0.0338 | 96.8625
5.5 | 0.7746 | 0.00782 | -0.0323 | 99.0537
6 | 0.8177 | 0.00816 | -0.0294 | 100.2083
6.5 | 0.8602 | 0.00853 | -0.0265 | 100.8441
7.5 | 0.9454 | 0.00944 | -0.0207 | 100.1483
8 | 0.9873 | 0.01 | -0.0177 | 98.73
8.5 | 1.0307 | 0.01047 | -0.0151 | 98.4432
9 | 1.0725 | 0.01107 | -0.0122 | 96.8835
9.5 | 1.1109 | 0.01182 | -0.0086 | 93.9848
10 | 1.1528 | 0.01247 | -0.0058 | 92.4459
10.5 | 1.1906 | 0.01325 | -0.0022 | 89.8566
11 | 1.2242 | 0.01427 | 0.002 | 85.7884
11.5 | 1.2628 | 0.01531 | 0.0051 | 82.482
12 | 1.3245 | 0.01662 | 0.0031 | 79.6931
13.5 | 1.4065 | 0.02137 | 0.0168 | 65.8166
14 | 1.4307 | 0.02342 | 0.021 | 61.0888
14.5 | 1.4321 | 0.0272 | 0.0269 | 52.6507
15 | 1.4354 | 0.03095 | 0.0319 | 46.378
15.5 | 1.4238 | 0.03614 | 0.0367 | 39.3968
16 | 1.409 | 0.0421 | 0.04 | 33.4679
16.5 | 1.3799 | 0.05029 | 0.0415 | 27.4389
17 | 1.351 | 0.05964 | 0.0405 | 22.6526
17.5 | 1.3062 | 0.07265 | 0.0356 | 17.9794
18 | 1.2737 | 0.08604 | 0.0282 | 14.8036
18.5 | 1.2111 | 0.10727 | 0.0144 | 11.2902
19 | 1.123 | 0.13521 | -0.0027 | 8.3056
19.5 | 0.9977 | 0.17251 | -0.0259 | 5.7834
20 | 0.9615 | 0.19218 | -0.0377 | 5.0031

## 87. Re 6M Mach 0.50 (1)
BIGFOIL.COM POLAR EXPORT
NACA67-311 a=0.5
NACA67-311 a=0.5 |  |  |  | Cl Max: | 1.17 | at alpha= | 20 | deg
JavaFoil+Calcfoil stall+Eppler ext transition |  |  |  | L/D Max: | 125.703 | at alpha= | 2 | deg
Re: | 6000000 |  |  | Cd Min: | 0.00335 | at alpha= | -0.5 | deg
Mach: | 0.5 |  |  | Cl=0 at alpha= | -1.9493 | deg
|  |  |  | @ Cl=0.1, Cd= | 0.0057158
|  |  |  | @ Cl=0.4, Cd= | 0.0040213
|  |  |  | @ Cl=0.6, Cd= | 0.0049985
alpha (deg) | Cl | Cd | Cm | Cl/Cd
-20 | -0.976 | 0.16058 | -0.006 | -6.079
-19.5 | -0.951 | 0.14997 | -0.007 | -6.338
-19 | -0.922 | 0.14341 | -0.007 | -6.43
-18.5 | -0.894 | 0.13989 | -0.007 | -6.392
-18 | -0.868 | 0.13527 | -0.008 | -6.415
-17.5 | -0.841 | 0.13103 | -0.008 | -6.422
-17 | -0.815 | 0.12596 | -0.009 | -6.471
-16.5 | -0.789 | 0.12364 | -0.009 | -6.381
-16 | -0.761 | 0.11747 | -0.009 | -6.481
-15.5 | -0.734 | 0.11701 | -0.01 | -6.27
-15 | -0.707 | 0.1041 | -0.01 | -6.794
-14.5 | -0.681 | 0.09702 | -0.011 | -7.018
-14 | -0.654 | 0.09125 | -0.011 | -7.17
-13.5 | -0.627 | 0.09803 | -0.011 | -6.395
-13 | -0.6 | 0.09201 | -0.012 | -6.518
-12.5 | -0.573 | 0.0842 | -0.012 | -6.807
-12 | -0.547 | 0.07716 | -0.013 | -7.084
-11.5 | -0.52 | 0.07131 | -0.013 | -7.289
-11 | -0.494 | 0.06632 | -0.014 | -7.444
-10.5 | -0.465 | 0.0676 | -0.014 | -6.885
-10 | -0.437 | 0.06825 | -0.014 | -6.406
-9.5 | -0.41 | 0.06249 | -0.014 | -6.567
-9 | -0.384 | 0.05655 | -0.015 | -6.786
-8.5 | -0.357 | 0.05239 | -0.016 | -6.818
-8 | -0.329 | 0.05585 | -0.015 | -5.882
-7.5 | -0.301 | 0.05171 | -0.015 | -5.829
-7 | -0.275 | 0.04533 | -0.017 | -6.066
-6.5 | -0.249 | 0.04133 | -0.019 | -6.013
-6 | -0.366 | 0.00811 | -0.036 | -45.105
-5.5 | -0.4 | 0.00773 | -0.037 | -51.713
-5 | -0.371 | 0.00669 | -0.038 | -55.445
-4.5 | -0.324 | 0.00639 | -0.039 | -50.653
-4 | -0.267 | 0.00662 | -0.04 | -40.377
-3.5 | -0.206 | 0.00647 | -0.041 | -31.78
-3 | -0.141 | 0.00622 | -0.042 | -22.654
-2.5 | -0.074 | 0.00603 | -0.043 | -12.335
-2 | -0.007 | 0.00594 | -0.045 | -1.097
-1.5 | 0.062 | 0.00587 | -0.046 | 10.556
-1 | 0.131 | 0.00559 | -0.047 | 23.39
-0.5 | 0.2 | 0.00335 | -0.048 | 59.741
0 | 0.269 | 0.00345 | -0.049 | 77.938
0.5 | 0.337 | 0.00351 | -0.05 | 96.118
1 | 0.406 | 0.00407 | -0.051 | 99.748
1.5 | 0.474 | 0.00418 | -0.052 | 113.389
2 | 0.54 | 0.0043 | -0.053 | 125.703
2.5 | 0.607 | 0.00508 | -0.054 | 119.457
3 | 0.672 | 0.00579 | -0.055 | 116.153
3.5 | 0.734 | 0.00845 | -0.056 | 86.925
4 | 0.796 | 0.00888 | -0.057 | 89.59
4.5 | 0.854 | 0.00937 | -0.058 | 91.178
5 | 0.908 | 0.00992 | -0.059 | 91.518
5.5 | 0.953 | 0.0105 | -0.06 | 90.788
6 | 0.979 | 0.0112 | -0.061 | 87.398
6.5 | 0.973 | 0.012 | -0.062 | 81.091
7 | 0.87 | 0.01329 | -0.063 | 65.447
7.5 | 0.513 | 0.04801 | -0.035 | 10.69
8 | 0.655 | 0.01453 | -0.065 | 45.115
8.5 | 0.566 | 0.05448 | -0.035 | 10.392
9 | 0.59 | 0.06454 | -0.031 | 9.137
9.5 | 0.748 | 0.01687 | -0.067 | 44.368
10 | 0.647 | 0.06358 | -0.038 | 10.176
10.5 | 0.67 | 0.0726 | -0.035 | 9.23
11 | 0.841 | 0.01892 | -0.07 | 44.448
11.5 | 0.727 | 0.07359 | -0.04 | 9.876
12 | 0.751 | 0.08057 | -0.039 | 9.318
12.5 | 0.776 | 0.09036 | -0.039 | 8.591
13 | 0.803 | 0.09783 | -0.04 | 8.208
13.5 | 0.829 | 0.09193 | -0.041 | 9.019
14 | 0.855 | 0.1035 | -0.041 | 8.26
14.5 | 0.881 | 0.10729 | -0.042 | 8.216
15 | 0.91 | 0.11159 | -0.045 | 8.156
15.5 | 0.934 | 0.11696 | -0.045 | 7.989
16 | 0.96 | 0.11997 | -0.045 | 8.003
16.5 | 0.986 | 0.12493 | -0.046 | 7.896
17 | 1.016 | 0.12892 | -0.049 | 7.88
17.5 | 1.047 | 0.13261 | -0.053 | 7.895
18 | 1.066 | 0.13668 | -0.05 | 7.796
18.5 | 1.093 | 0.14068 | -0.051 | 7.769
19 | 1.125 | 0.14146 | -0.055 | 7.953
19.5 | 1.154 | 0.14676 | -0.057 | 7.866
20 | 1.17 | 0.15352 | -0.054 | 7.622

## 88. Re 6M Mach 0.50 (2)
BIGFOIL.COM POLAR EXPORT
NACA67-311 a=0.5
NACA67-311 a=0.5 |  |  |  | Cl Max: | 1.0607 | at alpha= | 9 | deg
XFOIL ncrit=9 |  |  |  | L/D Max: | 130.689 | at alpha= | 1 | deg
Re: | 6000000 |  |  | Cd Min: | 0.24561 | at alpha= | -20 | deg
Mach: | 0.5 |  |  | Cl=0 at alpha= | -2.3514 | deg
|  |  |  | @ Cl=0.1, Cd= | 0.0051579
|  |  |  | @ Cl=0.4, Cd= | 0.0030612
|  |  |  | @ Cl=0.6, Cd= | 0.0068784
alpha (deg) | Cl | Cd | Cm | Cl/Cd
-20 | -0.6237 | 0.24561 | 0.0013 | -2.5394
-19.5 | -0.6059 | 0.23685 | -0.0031 | -2.5582
-19 | -0.5836 | 0.22971 | -0.0076 | -2.5406
-18.5 | -0.5659 | 0.22095 | -0.0121 | -2.5612
-18 | -0.5458 | 0.21277 | -0.0168 | -2.5652
-17.5 | -0.528 | 0.20371 | -0.0213 | -2.5919
-17 | -0.5066 | 0.19645 | -0.0259 | -2.5788
-16.5 | -0.4886 | 0.18772 | -0.0304 | -2.6028
-16 | -0.4705 | 0.17908 | -0.035 | -2.6273
-15.5 | -0.4514 | 0.17117 | -0.0394 | -2.6371
-15 | -0.4357 | 0.16245 | -0.0441 | -2.6821
-14.5 | -0.4169 | 0.15473 | -0.0486 | -2.6944
-14 | -0.4001 | 0.14666 | -0.0531 | -2.7281
-13.5 | -0.3877 | 0.13748 | -0.0577 | -2.82
-13 | -0.3737 | 0.12923 | -0.0623 | -2.8917
-12.5 | -0.3599 | 0.12128 | -0.0667 | -2.9675
-12 | -0.3455 | 0.11376 | -0.0709 | -3.0371
-11.5 | -0.3345 | 0.10585 | -0.0751 | -3.1601
-11 | -0.3301 | 0.09679 | -0.0797 | -3.4105
-10.5 | -0.3221 | 0.08899 | -0.0838 | -3.6195
-10 | -0.3262 | 0.0798 | -0.0887 | -4.0877
-9.5 | -0.3252 | 0.07197 | -0.0929 | -4.5185
-9 | -0.328 | 0.06402 | -0.0975 | -5.1234
-8.5 | -0.3555 | 0.05358 | -0.1054 | -6.6349
-8 | -0.3868 | 0.04639 | -0.104 | -8.338
-7.5 | -0.4119 | 0.04031 | -0.0979 | -10.2183
-7 | -0.4271 | 0.03265 | -0.0919 | -13.0812
-6.5 | -0.4351 | 0.02445 | -0.0841 | -17.7955
-6 | -0.4341 | 0.01609 | -0.0755 | -26.9795
-5.5 | -0.4057 | 0.00954 | -0.0692 | -42.5262
-5 | -0.3443 | 0.00787 | -0.0664 | -43.7484
-4.5 | -0.2803 | 0.00703 | -0.0643 | -39.872
-4 | -0.2157 | 0.00646 | -0.0627 | -33.3901
-3.5 | -0.1504 | 0.00609 | -0.0616 | -24.6962
-3 | -0.0853 | 0.00578 | -0.0609 | -14.7578
-2.5 | -0.0194 | 0.00553 | -0.0606 | -3.5081
-2 | 0.0459 | 0.00529 | -0.0605 | 8.6767
-1.5 | 0.1114 | 0.00513 | -0.0605 | 21.7154
-1 | 0.1768 | 0.00497 | -0.0607 | 35.5734
-0.5 | 0.2381 | 0.00458 | -0.0602 | 51.9869
0 | 0.2955 | 0.0041 | -0.0591 | 72.0732
0.5 | 0.3504 | 0.00364 | -0.0576 | 96.2637
1 | 0.3986 | 0.00305 | -0.0546 | 130.6885
1.5 | 0.4535 | 0.00349 | -0.0528 | 129.9427
2.5 | 0.5315 | 0.00522 | -0.0427 | 101.8199
3.5 | 0.5925 | 0.00673 | -0.0288 | 88.0386
4 | 0.6304 | 0.00748 | -0.0234 | 84.2781
4.5 | 0.6808 | 0.00794 | -0.0202 | 85.7431
5 | 0.7316 | 0.00839 | -0.0169 | 87.199
5.5 | 0.7822 | 0.00893 | -0.0134 | 87.5924
6 | 0.8323 | 0.00952 | -0.0097 | 87.4265
6.5 | 0.8816 | 0.01019 | -0.0055 | 86.5162
7 | 0.9314 | 0.01093 | -0.0012 | 85.215
7.5 | 0.976 | 0.01193 | 0.0042 | 81.8106
8 | 1.0195 | 0.01312 | 0.0101 | 77.7058
8.5 | 1.0443 | 0.01541 | 0.0185 | 67.7677
9 | 1.0607 | 0.01914 | 0.0272 | 55.418
9.5 | 1.0413 | 0.0264 | 0.037 | 39.4432
10 | 1.0063 | 0.03348 | 0.0459 | 30.0568
10.5 | 0.967 | 0.04184 | 0.0507 | 23.1119
12.5 | 0.8398 | 0.09253 | 0.0264 | 9.076
13 | 0.8318 | 0.10533 | 0.0189 | 7.8971
13.5 | 0.8097 | 0.12027 | 0.0099 | 6.7324
14 | 0.7982 | 0.13347 | 0.0022 | 5.9804

## 89. Re 7M Mach 0.00 (1)
BIGFOIL.COM POLAR EXPORT
NACA67-311 a=0.5
NACA67-311 a=0.5 |  |  |  | Cl Max: | 1.129 | at alpha= | 10.5 | deg
JavaFoil+Calcfoil stall+Eppler ext transition |  |  |  | L/D Max: | 126.756 | at alpha= | 3 | deg
Re: | 7000000 |  |  | Cd Min: | 0.00348 | at alpha= | 0 | deg
Mach: | 0 |  |  | Cl=0 at alpha= | -1.95 | deg
|  |  |  | @ Cl=0.1, Cd= | 0.0050141
|  |  |  | @ Cl=0.4, Cd= | 0.003694
|  |  |  | @ Cl=0.6, Cd= | 0.0049468
alpha (deg) | Cl | Cd | Cm | Cl/Cd
-14.5 | -0.542 | 0.10091 | -0.009 | -5.369
-14 | -0.561 | 0.09487 | -0.009 | -5.91
-13.5 | -0.578 | 0.09031 | -0.009 | -6.398
-13 | -0.589 | 0.08517 | -0.01 | -6.921
-12.5 | -0.597 | 0.08022 | -0.01 | -7.445
-12 | -0.602 | 0.0744 | -0.011 | -8.097
-11.5 | -0.604 | 0.06994 | -0.012 | -8.639
-11 | -0.603 | 0.0649 | -0.012 | -9.297
-10.5 | -0.598 | 0.06032 | -0.013 | -9.921
-10 | -0.595 | 0.05277 | -0.015 | -11.276
-9.5 | -0.703 | 0.00931 | -0.025 | -75.493
-9 | -0.684 | 0.00877 | -0.026 | -77.938
-8.5 | -0.658 | 0.00756 | -0.027 | -87.053
-8 | -0.627 | 0.00783 | -0.028 | -80.024
-7.5 | -0.589 | 0.00747 | -0.029 | -78.811
-7 | -0.546 | 0.00723 | -0.03 | -75.553
-6.5 | -0.501 | 0.00693 | -0.031 | -72.228
-6 | -0.452 | 0.00673 | -0.031 | -67.204
-5.5 | -0.402 | 0.00697 | -0.032 | -57.627
-5 | -0.349 | 0.00678 | -0.033 | -51.454
-4.5 | -0.294 | 0.00657 | -0.034 | -44.811
-4 | -0.238 | 0.00648 | -0.035 | -36.788
-3.5 | -0.181 | 0.00646 | -0.036 | -28.078
-3 | -0.123 | 0.00637 | -0.037 | -19.398
-2.5 | -0.065 | 0.00618 | -0.038 | -10.488
-2 | -0.006 | 0.00613 | -0.039 | -0.925
-1.5 | 0.054 | 0.00609 | -0.04 | 8.837
-1 | 0.113 | 0.00471 | -0.04 | 24.111
-0.5 | 0.173 | 0.00433 | -0.041 | 40.073
0 | 0.233 | 0.00348 | -0.042 | 66.992
0.5 | 0.293 | 0.00358 | -0.043 | 81.715
1 | 0.352 | 0.00363 | -0.044 | 97
1.5 | 0.412 | 0.00371 | -0.045 | 110.925
2 | 0.47 | 0.00388 | -0.046 | 121.219
2.5 | 0.528 | 0.00417 | -0.047 | 126.741
3 | 0.586 | 0.00463 | -0.048 | 126.756
3.5 | 0.643 | 0.00592 | -0.049 | 108.632
4 | 0.698 | 0.00749 | -0.049 | 93.28
4.5 | 0.753 | 0.00779 | -0.05 | 96.719
5 | 0.807 | 0.00811 | -0.051 | 99.441
5.5 | 0.858 | 0.00855 | -0.052 | 100.313
6 | 0.906 | 0.00889 | -0.053 | 101.911
6.5 | 0.95 | 0.00929 | -0.054 | 102.206
7 | 0.99 | 0.00971 | -0.055 | 101.961
7.5 | 1.026 | 0.01014 | -0.056 | 101.162
8 | 1.057 | 0.01062 | -0.057 | 99.495
8.5 | 1.083 | 0.01118 | -0.057 | 96.813
9 | 1.103 | 0.01178 | -0.058 | 93.61
9.5 | 1.117 | 0.01237 | -0.059 | 90.322
10 | 1.126 | 0.01303 | -0.06 | 86.446
10.5 | 1.129 | 0.01364 | -0.061 | 82.752
11 | 1.125 | 0.01441 | -0.061 | 78.094
11.5 | 1.112 | 0.01518 | -0.062 | 73.233
12 | 1.086 | 0.01659 | -0.063 | 65.447
12.5 | 1.054 | 0.01798 | -0.063 | 58.638
13 | 0.875 | 0.06947 | -0.046 | 12.596
13.5 | 0.833 | 0.08136 | -0.042 | 10.239
14 | 0.795 | 0.09093 | -0.039 | 8.744
14.5 | 0.762 | 0.09653 | -0.039 | 7.893
15 | 0.727 | 0.10292 | -0.038 | 7.067
15.5 | 0.693 | 0.10957 | -0.038 | 6.321

## 90. Re 7M Mach 0.00 (2)
BIGFOIL.COM POLAR EXPORT
NACA67-311 a=0.5
NACA67-311 a=0.5 |  |  |  | Cl Max: | 1.6541 | at alpha= | 20 | deg
XFOIL ncrit=9 |  |  |  | L/D Max: | 110.361 | at alpha= | 1 | deg
Re: | 7000000 |  |  | Cd Min: | 0.04541 | at alpha= | 20 | deg
Mach: | 0 |  |  | Cl=0 at alpha= | -2.2323 | deg
|  |  |  | @ Cl=0.1, Cd= | 0.0047604
|  |  |  | @ Cl=0.4, Cd= | 0.0038199
|  |  |  | @ Cl=0.6, Cd= | 0.0063543
alpha (deg) | Cl | Cd | Cm | Cl/Cd
-20 | -1.4204 | 0.03837 | -0.0951 | -37.0185
-19.5 | -1.4424 | 0.03291 | -0.0931 | -43.8286
-19 | -1.4396 | 0.0293 | -0.0916 | -49.1331
-18.5 | -1.4374 | 0.02693 | -0.0872 | -53.3754
-18 | -1.4349 | 0.02457 | -0.0821 | -58.4005
-17.5 | -1.4231 | 0.02281 | -0.0774 | -62.3893
-17 | -1.4068 | 0.02136 | -0.0727 | -65.8614
-16.5 | -1.395 | 0.01968 | -0.0669 | -70.8841
-16 | -1.3759 | 0.01844 | -0.0616 | -74.615
-15.5 | -1.3442 | 0.01738 | -0.0585 | -77.3418
-15 | -1.3064 | 0.01649 | -0.0564 | -79.2238
-14.5 | -1.2657 | 0.01572 | -0.0546 | -80.5153
-14 | -1.2228 | 0.01498 | -0.0531 | -81.6288
-13.5 | -1.1781 | 0.01433 | -0.052 | -82.2121
-13 | -1.1315 | 0.01379 | -0.051 | -82.0522
-12.5 | -1.0823 | 0.01341 | -0.0505 | -80.7084
-12 | -1.0339 | 0.01288 | -0.0498 | -80.2717
-11.5 | -0.9886 | 0.01191 | -0.0487 | -83.0059
-11 | -0.9425 | 0.01093 | -0.0475 | -86.2306
-10.5 | -0.893 | 0.01027 | -0.0469 | -86.9523
-10 | -0.8422 | 0.00972 | -0.0466 | -86.6461
-9.5 | -0.7907 | 0.00922 | -0.0462 | -85.7592
-9 | -0.738 | 0.00887 | -0.0462 | -83.2018
-8.5 | -0.6855 | 0.00846 | -0.046 | -81.0284
-8 | -0.6324 | 0.00811 | -0.0459 | -77.9778
-7.5 | -0.5785 | 0.00778 | -0.046 | -74.3573
-7 | -0.5241 | 0.00751 | -0.0462 | -69.787
-6.5 | -0.4711 | 0.00705 | -0.046 | -66.8227
-6 | -0.4174 | 0.0067 | -0.046 | -62.2985
-5.5 | -0.363 | 0.00642 | -0.0461 | -56.5421
-5 | -0.308 | 0.00616 | -0.0463 | -50
-4.5 | -0.2527 | 0.00592 | -0.0466 | -42.6858
-4 | -0.1969 | 0.00571 | -0.0469 | -34.4834
-3.5 | -0.1415 | 0.00549 | -0.0472 | -25.7741
-3 | -0.086 | 0.0053 | -0.0475 | -16.2264
-2.5 | -0.0303 | 0.00512 | -0.0478 | -5.918
-2 | 0.0263 | 0.00497 | -0.0484 | 5.2918
-1.5 | 0.0826 | 0.00482 | -0.0488 | 17.1369
-1 | 0.1381 | 0.00463 | -0.0491 | 29.8272
-0.5 | 0.1911 | 0.00428 | -0.049 | 44.6495
0 | 0.2434 | 0.00395 | -0.0488 | 61.6203
1 | 0.3366 | 0.00305 | -0.0463 | 110.3607
1.5 | 0.3844 | 0.0036 | -0.0452 | 106.7778
2.5 | 0.4759 | 0.00489 | -0.0422 | 97.3211
3 | 0.5221 | 0.00548 | -0.0408 | 95.2737
3.5 | 0.5685 | 0.00603 | -0.0394 | 94.2786
4 | 0.6161 | 0.00652 | -0.0383 | 94.4939
4.5 | 0.6661 | 0.00686 | -0.0376 | 97.0991
5 | 0.7162 | 0.00714 | -0.0369 | 100.3081
5.5 | 0.7658 | 0.00742 | -0.0362 | 103.2075
6 | 0.8144 | 0.00775 | -0.0352 | 105.0839
6.5 | 0.862 | 0.00807 | -0.0341 | 106.8154
7 | 0.9076 | 0.00844 | -0.0326 | 107.5355
7.5 | 0.9494 | 0.00878 | -0.0303 | 108.1321
8 | 0.9879 | 0.00919 | -0.0274 | 107.4973
8.5 | 1.0286 | 0.00959 | -0.025 | 107.2576
9 | 1.0687 | 0.01001 | -0.0226 | 106.7632
9.5 | 1.1074 | 0.01055 | -0.0201 | 104.9668
10 | 1.1454 | 0.01112 | -0.0175 | 103.0036
10.5 | 1.1846 | 0.01162 | -0.0152 | 101.9449
11 | 1.2219 | 0.01221 | -0.0127 | 100.0737
11.5 | 1.2581 | 0.01285 | -0.01 | 97.9066
12 | 1.2903 | 0.01359 | -0.0067 | 94.9448
12.5 | 1.3406 | 0.01448 | -0.0076 | 92.5829
14.5 | 1.4726 | 0.01841 | 0.0021 | 79.9891
15 | 1.4994 | 0.01977 | 0.0051 | 75.8422
15.5 | 1.522 | 0.02141 | 0.0084 | 71.0883
16 | 1.5457 | 0.02302 | 0.0113 | 67.146
16.5 | 1.5655 | 0.02493 | 0.0144 | 62.7958
17 | 1.5889 | 0.02661 | 0.0168 | 59.7106
17.5 | 1.6078 | 0.02869 | 0.0194 | 56.0404
18 | 1.6212 | 0.03131 | 0.0221 | 51.779
18.5 | 1.6354 | 0.034 | 0.0243 | 48.1
19 | 1.6454 | 0.03721 | 0.0263 | 44.2193
19.5 | 1.6515 | 0.04099 | 0.0279 | 40.2903
20 | 1.6541 | 0.04541 | 0.029 | 36.4259

## 91. Re 7M Mach 0.10 (1)
BIGFOIL.COM POLAR EXPORT
NACA67-311 a=0.5
NACA67-311 a=0.5 |  |  |  | Cl Max: | 1.119 | at alpha= | 10 | deg
JavaFoil+Calcfoil stall+Eppler ext transition |  |  |  | L/D Max: | 126.77 | at alpha= | 2.5 | deg
Re: | 7000000 |  |  | Cd Min: | 0.00348 | at alpha= | 0 | deg
Mach: | 0.1 |  |  | Cl=0 at alpha= | -1.95 | deg
|  |  |  | @ Cl=0.1, Cd= | 0.0050397
|  |  |  | @ Cl=0.4, Cd= | 0.0036867
|  |  |  | @ Cl=0.6, Cd= | 0.004917
alpha (deg) | Cl | Cd | Cm | Cl/Cd
-14 | -0.53 | 0.09631 | -0.009 | -5.502
-13.5 | -0.551 | 0.09056 | -0.009 | -6.08
-13 | -0.566 | 0.08579 | -0.01 | -6.598
-12.5 | -0.577 | 0.08062 | -0.01 | -7.156
-12 | -0.585 | 0.0766 | -0.011 | -7.631
-11.5 | -0.59 | 0.07096 | -0.011 | -8.308
-11 | -0.591 | 0.06591 | -0.012 | -8.968
-10.5 | -0.589 | 0.06099 | -0.013 | -9.66
-10 | -0.585 | 0.05529 | -0.015 | -10.578
-9.5 | -0.608 | 0.03264 | -0.02 | -18.615
-9 | -0.679 | 0.00889 | -0.026 | -76.439
-8.5 | -0.656 | 0.00763 | -0.027 | -85.995
-8 | -0.626 | 0.00792 | -0.028 | -78.995
-7.5 | -0.589 | 0.0076 | -0.029 | -77.449
-7 | -0.547 | 0.00732 | -0.03 | -74.732
-6.5 | -0.502 | 0.00702 | -0.031 | -71.445
-6 | -0.454 | 0.00676 | -0.032 | -67.056
-5.5 | -0.403 | 0.00655 | -0.032 | -61.47
-5 | -0.35 | 0.0068 | -0.033 | -51.528
-4.5 | -0.296 | 0.0066 | -0.034 | -44.782
-4 | -0.24 | 0.00652 | -0.035 | -36.727
-3.5 | -0.182 | 0.00647 | -0.036 | -28.185
-3 | -0.124 | 0.00634 | -0.037 | -19.557
-2.5 | -0.065 | 0.00626 | -0.038 | -10.411
-2 | -0.006 | 0.0062 | -0.039 | -0.919
-1.5 | 0.054 | 0.00609 | -0.04 | 8.881
-1 | 0.114 | 0.00472 | -0.041 | 24.15
-0.5 | 0.174 | 0.00437 | -0.042 | 39.904
0 | 0.234 | 0.00348 | -0.042 | 67.329
0.5 | 0.294 | 0.00356 | -0.043 | 82.511
1 | 0.354 | 0.00361 | -0.044 | 97.992
1.5 | 0.414 | 0.00371 | -0.045 | 111.534
2 | 0.472 | 0.00393 | -0.046 | 120.176
2.5 | 0.531 | 0.00419 | -0.047 | 126.77
3 | 0.589 | 0.00467 | -0.048 | 126.099
3.5 | 0.646 | 0.00595 | -0.049 | 108.609
4 | 0.702 | 0.00752 | -0.05 | 93.285
4.5 | 0.757 | 0.00781 | -0.051 | 96.842
5 | 0.81 | 0.00817 | -0.052 | 99.229
5.5 | 0.862 | 0.00861 | -0.052 | 100.085
6 | 0.909 | 0.00898 | -0.053 | 101.219
6.5 | 0.953 | 0.00934 | -0.054 | 102
7 | 0.993 | 0.00978 | -0.055 | 101.461
7.5 | 1.028 | 0.01023 | -0.056 | 100.422
8 | 1.058 | 0.01073 | -0.057 | 98.554
8.5 | 1.082 | 0.01122 | -0.058 | 96.43
9 | 1.101 | 0.01189 | -0.058 | 92.561
9.5 | 1.113 | 0.01252 | -0.059 | 88.878
10 | 1.119 | 0.01319 | -0.06 | 84.812
10.5 | 1.118 | 0.01384 | -0.061 | 80.821
11 | 1.111 | 0.01464 | -0.062 | 75.92
11.5 | 1.093 | 0.01558 | -0.062 | 70.135
12 | 1.06 | 0.01719 | -0.063 | 61.685
12.5 | 1.017 | 0.01965 | -0.063 | 51.776
13 | 0.83 | 0.08005 | -0.04 | 10.37
13.5 | 0.798 | 0.08363 | -0.041 | 9.536
14 | 0.758 | 0.09093 | -0.039 | 8.34
14.5 | 0.719 | 0.09852 | -0.038 | 7.297
15 | 0.68 | 0.10698 | -0.037 | 6.354

## 92. Re 7M Mach 0.10 (2)
BIGFOIL.COM POLAR EXPORT
NACA67-311 a=0.5
NACA67-311 a=0.5 |  |  |  | Cl Max: | 1.6256 | at alpha= | 19 | deg
XFOIL ncrit=9 |  |  |  | L/D Max: | 110.984 | at alpha= | 1 | deg
Re: | 7000000 |  |  | Cd Min: | 0.05155 | at alpha= | 20 | deg
Mach: | 0.1 |  |  | Cl=0 at alpha= | -2.2355 | deg
|  |  |  | @ Cl=0.1, Cd= | 0.0047736
|  |  |  | @ Cl=0.4, Cd= | 0.0037821
|  |  |  | @ Cl=0.6, Cd= | 0.0063526
alpha (deg) | Cl | Cd | Cm | Cl/Cd
-19.5 | -1.3042 | 0.04909 | -0.0946 | -26.5675
-19 | -1.3623 | 0.03767 | -0.0988 | -36.1641
-18.5 | -1.377 | 0.03238 | -0.0976 | -42.5263
-18 | -1.3925 | 0.02854 | -0.0925 | -48.7912
-17.5 | -1.3944 | 0.02581 | -0.0871 | -54.0256
-17 | -1.387 | 0.02373 | -0.0817 | -58.4492
-16.5 | -1.3718 | 0.02213 | -0.0766 | -61.9883
-16 | -1.3576 | 0.02055 | -0.0708 | -66.0633
-15.5 | -1.344 | 0.01886 | -0.0645 | -71.2619
-15 | -1.3117 | 0.01754 | -0.0612 | -74.7834
-14.5 | -1.2728 | 0.01658 | -0.0588 | -76.7672
-14 | -1.2308 | 0.0157 | -0.0568 | -78.3949
-13.5 | -1.1865 | 0.01493 | -0.0552 | -79.4709
-13 | -1.1399 | 0.0143 | -0.0539 | -79.7133
-12.5 | -1.0905 | 0.01385 | -0.0531 | -78.7365
-12 | -1.0416 | 0.01327 | -0.0521 | -78.4928
-11.5 | -0.9915 | 0.01279 | -0.0514 | -77.5215
-11 | -0.9483 | 0.01137 | -0.0496 | -83.4037
-10.5 | -0.8991 | 0.01057 | -0.0487 | -85.0615
-10 | -0.848 | 0.00996 | -0.0481 | -85.1406
-9.5 | -0.7961 | 0.00941 | -0.0476 | -84.6015
-9 | -0.7428 | 0.00905 | -0.0474 | -82.0773
-8.5 | -0.6899 | 0.0086 | -0.0471 | -80.2209
-8 | -0.6365 | 0.0082 | -0.0469 | -77.622
-7.5 | -0.5822 | 0.00784 | -0.0468 | -74.2602
-7 | -0.5274 | 0.00755 | -0.0469 | -69.8543
-6.5 | -0.4736 | 0.00713 | -0.0467 | -66.4236
-6 | -0.4197 | 0.00674 | -0.0466 | -62.27
-5.5 | -0.3649 | 0.00645 | -0.0466 | -56.5736
-5 | -0.3095 | 0.00618 | -0.0468 | -50.0809
-4.5 | -0.2538 | 0.00593 | -0.047 | -42.7993
-4 | -0.1978 | 0.00572 | -0.0473 | -34.5804
-3.5 | -0.142 | 0.0055 | -0.0476 | -25.8182
-3 | -0.0861 | 0.00531 | -0.0479 | -16.2147
-2.5 | -0.0301 | 0.00512 | -0.0482 | -5.8789
-2 | 0.0268 | 0.00498 | -0.0487 | 5.3815
-1.5 | 0.0834 | 0.00483 | -0.0492 | 17.2671
-1 | 0.1393 | 0.00464 | -0.0495 | 30.0216
-0.5 | 0.1926 | 0.00429 | -0.0494 | 44.8951
0 | 0.245 | 0.00396 | -0.0491 | 61.8687
1 | 0.3385 | 0.00305 | -0.0466 | 110.9836
1.5 | 0.3866 | 0.00359 | -0.0454 | 107.688
2.5 | 0.478 | 0.0049 | -0.0423 | 97.551
3 | 0.5242 | 0.0055 | -0.0408 | 95.3091
3.5 | 0.5706 | 0.00605 | -0.0394 | 94.314
4 | 0.6182 | 0.00654 | -0.0381 | 94.526
4.5 | 0.6685 | 0.00688 | -0.0374 | 97.1657
5 | 0.7187 | 0.00716 | -0.0367 | 100.3771
5.5 | 0.7683 | 0.00746 | -0.0358 | 102.9893
6 | 0.8168 | 0.00779 | -0.0348 | 104.8524
6.5 | 0.8645 | 0.00812 | -0.0335 | 106.4655
7 | 0.9091 | 0.00847 | -0.0317 | 107.3318
7.5 | 0.9496 | 0.00883 | -0.029 | 107.5425
8 | 0.9886 | 0.00927 | -0.026 | 106.6451
8.5 | 1.0302 | 0.00967 | -0.0237 | 106.5357
9 | 1.0706 | 0.01011 | -0.0212 | 105.8952
9.5 | 1.1092 | 0.01069 | -0.0185 | 103.7605
10 | 1.1481 | 0.01124 | -0.0159 | 102.1441
10.5 | 1.1877 | 0.01178 | -0.0136 | 100.8234
11 | 1.2241 | 0.01243 | -0.0107 | 98.4795
11.5 | 1.2603 | 0.01311 | -0.0079 | 96.1327
12 | 1.292 | 0.01394 | -0.0043 | 92.6829
12.5 | 1.3477 | 0.01483 | -0.0062 | 90.8766
14.5 | 1.4745 | 0.01912 | 0.0052 | 77.1182
15 | 1.4999 | 0.02065 | 0.0085 | 72.6344
15.5 | 1.5244 | 0.02226 | 0.0116 | 68.4816
16 | 1.5403 | 0.02452 | 0.0155 | 62.8181
16.5 | 1.5657 | 0.02613 | 0.018 | 59.9196
17 | 1.5867 | 0.0281 | 0.0207 | 56.4662
17.5 | 1.6019 | 0.03063 | 0.0236 | 52.2984
18 | 1.6135 | 0.03357 | 0.0263 | 48.0637
18.5 | 1.6221 | 0.03699 | 0.0286 | 43.8524
19 | 1.6256 | 0.04109 | 0.0305 | 39.5619
19.5 | 1.6253 | 0.04593 | 0.0318 | 35.3865
20 | 1.6212 | 0.05155 | 0.0322 | 31.4491

## 93. Re 7M Mach 0.25 (1)
BIGFOIL.COM POLAR EXPORT
NACA67-311 a=0.5
NACA67-311 a=0.5 |  |  |  | Cl Max: | 1.075 | at alpha= | 9 | deg
JavaFoil+Calcfoil stall+Eppler ext transition |  |  |  | L/D Max: | 131.226 | at alpha= | 2 | deg
Re: | 7000000 |  |  | Cd Min: | 0.00349 | at alpha= | 0 | deg
Mach: | 0.25 |  |  | Cl=0 at alpha= | -1.9516 | deg
|  |  |  | @ Cl=0.1, Cd= | 0.0051172
|  |  |  | @ Cl=0.4, Cd= | 0.0037149
|  |  |  | @ Cl=0.6, Cd= | 0.10708
alpha (deg) | Cl | Cd | Cm | Cl/Cd
-13.5 | -0.298 | 0.09866 | -0.009 | -3.018
-13 | -0.35 | 0.09196 | -0.01 | -3.805
-12.5 | -0.393 | 0.08618 | -0.01 | -4.561
-12 | -0.431 | 0.07989 | -0.011 | -5.397
-11.5 | -0.464 | 0.07497 | -0.011 | -6.183
-11 | -0.49 | 0.07006 | -0.012 | -6.99
-10.5 | -0.51 | 0.06414 | -0.013 | -7.948
-10 | -0.522 | 0.0601 | -0.013 | -8.69
-9.5 | -0.527 | 0.05649 | -0.014 | -9.332
-9 | -0.526 | 0.05194 | -0.015 | -10.131
-8.5 | -0.627 | 0.00939 | -0.027 | -66.785
-8 | -0.615 | 0.00697 | -0.029 | -88.255
-7.5 | -0.585 | 0.00729 | -0.03 | -80.292
-7 | -0.548 | 0.00752 | -0.031 | -72.855
-6.5 | -0.506 | 0.00724 | -0.032 | -69.884
-6 | -0.459 | 0.00696 | -0.032 | -65.984
-5.5 | -0.41 | 0.00666 | -0.033 | -61.56
-5 | -0.357 | 0.00641 | -0.034 | -55.688
-4.5 | -0.302 | 0.00625 | -0.035 | -48.329
-4 | -0.245 | 0.00613 | -0.036 | -40.02
-3.5 | -0.187 | 0.00612 | -0.037 | -30.517
-3 | -0.127 | 0.00605 | -0.038 | -21.049
-2.5 | -0.067 | 0.00596 | -0.039 | -11.226
-2 | -0.006 | 0.00585 | -0.04 | -0.999
-1.5 | 0.056 | 0.00599 | -0.041 | 9.268
-1 | 0.117 | 0.00478 | -0.042 | 24.488
-0.5 | 0.179 | 0.00439 | -0.043 | 40.769
0 | 0.241 | 0.00349 | -0.044 | 68.871
0.5 | 0.302 | 0.0036 | -0.045 | 84.046
1 | 0.364 | 0.00365 | -0.046 | 99.565
1.5 | 0.425 | 0.00376 | -0.047 | 113.224
2 | 0.485 | 0.0037 | -0.047 | 131.226
2.5 | 0.545 | 0.00426 | -0.048 | 127.86
3 | 0.605 | 0.00543 | -0.049 | 111.335
3.5 | 0.663 | 0.00612 | -0.05 | 108.275
4 | 0.72 | 0.0077 | -0.051 | 93.503
4.5 | 0.776 | 0.00802 | -0.052 | 96.742
5 | 0.83 | 0.00843 | -0.053 | 98.421
5.5 | 0.881 | 0.00889 | -0.054 | 99.115
6 | 0.928 | 0.00928 | -0.055 | 99.987
6.5 | 0.969 | 0.0097 | -0.056 | 99.954
7 | 1.006 | 0.01017 | -0.057 | 98.885
7.5 | 1.035 | 0.0107 | -0.057 | 96.741
8 | 1.057 | 0.01131 | -0.058 | 93.516
8.5 | 1.071 | 0.01188 | -0.059 | 90.148
9 | 1.075 | 0.01269 | -0.06 | 84.695
9.5 | 1.069 | 0.01344 | -0.061 | 79.558
10 | 1.053 | 0.01434 | -0.062 | 73.427
10.5 | 1.024 | 0.01541 | -0.062 | 66.438
11 | 0.985 | 0.01661 | -0.063 | 59.313
11.5 | 0.783 | 0.0668 | -0.041 | 11.722
12 | 0.714 | 0.078 | -0.035 | 9.149
12.5 | 0.646 | 0.08413 | -0.034 | 7.678
13 | 0.572 | 0.09124 | -0.033 | 6.267
13.5 | 0.493 | 0.09881 | -0.033 | 4.987
14 | 0.408 | 0.10708 | -0.033 | 3.814

## 94. Re 7M Mach 0.25 (2)
BIGFOIL.COM POLAR EXPORT
NACA67-311 a=0.5
NACA67-311 a=0.5 |  |  |  | Cl Max: | 1.4637 | at alpha= | 15 | deg
XFOIL ncrit=9 |  |  |  | L/D Max: | 114.085 | at alpha= | 1 | deg
Re: | 7000000 |  |  | Cd Min: | 0.18779 | at alpha= | 20 | deg
Mach: | 0.25 |  |  | Cl=0 at alpha= | -2.2538 | deg
|  |  |  | @ Cl=0.1, Cd= | 0.0048146
|  |  |  | @ Cl=0.4, Cd= | 0.0036041
|  |  |  | @ Cl=0.6, Cd= | 0.0063771
alpha (deg) | Cl | Cd | Cm | Cl/Cd
-17.5 | -0.5182 | 0.18286 | -0.0235 | -2.8339
-17 | -0.5066 | 0.17472 | -0.0276 | -2.8995
-16.5 | -0.4952 | 0.16627 | -0.0321 | -2.9783
-16 | -0.4828 | 0.15845 | -0.0363 | -3.047
-15.5 | -0.4746 | 0.14956 | -0.0408 | -3.1733
-15 | -0.4803 | 0.13685 | -0.0468 | -3.5097
-14.5 | -0.4787 | 0.12713 | -0.0518 | -3.7654
-14 | -0.4563 | 0.12275 | -0.0547 | -3.7173
-13.5 | -0.9283 | 0.03976 | -0.1 | -23.3476
-13 | -1.0644 | 0.02743 | -0.0835 | -38.8042
-12.5 | -1.0765 | 0.02196 | -0.0752 | -49.0209
-12 | -1.0488 | 0.01924 | -0.0704 | -54.5114
-11.5 | -1.009 | 0.01738 | -0.0668 | -58.0552
-10.5 | -0.9176 | 0.01435 | -0.0612 | -63.9443
-10 | -0.8747 | 0.01222 | -0.0582 | -71.5794
-9.5 | -0.8229 | 0.01108 | -0.0563 | -74.269
-9 | -0.7658 | 0.01063 | -0.0553 | -72.0414
-8.5 | -0.7117 | 0.00981 | -0.054 | -72.5484
-8 | -0.6569 | 0.00905 | -0.0528 | -72.5856
-7.5 | -0.6013 | 0.0084 | -0.0519 | -71.5833
-7 | -0.5448 | 0.0079 | -0.0513 | -68.962
-6.5 | -0.4872 | 0.00757 | -0.0509 | -64.3593
-6 | -0.4319 | 0.00701 | -0.0502 | -61.612
-5.5 | -0.3753 | 0.00662 | -0.0498 | -56.6918
-5 | -0.3179 | 0.0063 | -0.0497 | -50.4603
-4.5 | -0.2602 | 0.00602 | -0.0497 | -43.2226
-4 | -0.2023 | 0.00578 | -0.0498 | -35
-3.5 | -0.1444 | 0.00557 | -0.0499 | -25.9246
-3 | -0.0868 | 0.00538 | -0.05 | -16.1338
-2.5 | -0.0288 | 0.00516 | -0.0503 | -5.5814
-2 | 0.0297 | 0.005 | -0.0507 | 5.94
-1.5 | 0.088 | 0.00485 | -0.0511 | 18.1443
-1 | 0.1457 | 0.00468 | -0.0515 | 31.1325
-0.5 | 0.2005 | 0.00432 | -0.0513 | 46.412
0 | 0.2543 | 0.00399 | -0.0509 | 63.7343
0.5 | 0.3063 | 0.00376 | -0.0503 | 81.4628
1 | 0.3491 | 0.00306 | -0.048 | 114.085
1.5 | 0.3986 | 0.00358 | -0.0468 | 111.3408
2 | 0.4433 | 0.00435 | -0.0446 | 101.908
3 | 0.5353 | 0.00559 | -0.0408 | 95.7603
3.5 | 0.5812 | 0.00618 | -0.0388 | 94.0453
4 | 0.6289 | 0.00668 | -0.0371 | 94.1467
4.5 | 0.6803 | 0.007 | -0.0361 | 97.1857
5 | 0.7312 | 0.00729 | -0.035 | 100.3018
5.5 | 0.7804 | 0.00762 | -0.0335 | 102.4147
6 | 0.8264 | 0.00797 | -0.0312 | 103.6888
6.5 | 0.8681 | 0.00833 | -0.028 | 104.2137
7 | 0.911 | 0.00872 | -0.0251 | 104.4725
7.5 | 0.9534 | 0.0092 | -0.0222 | 103.6304
8 | 0.9963 | 0.00967 | -0.0194 | 103.03
9 | 1.0804 | 0.01077 | -0.0135 | 100.3157
10 | 1.1626 | 0.01204 | -0.0074 | 96.5615
10.5 | 1.2009 | 0.01285 | -0.0039 | 93.4553
11 | 1.2356 | 0.01388 | 0.0001 | 89.0202
13 | 1.3928 | 0.01875 | 0.011 | 74.2827
13.5 | 1.4216 | 0.0204 | 0.0152 | 69.6863
14 | 1.4433 | 0.0226 | 0.0198 | 63.8628
14.5 | 1.4545 | 0.02557 | 0.0251 | 56.8831
15 | 1.4637 | 0.0288 | 0.03 | 50.8229
15.5 | 1.4555 | 0.03355 | 0.0352 | 43.383
16 | 1.448 | 0.03861 | 0.039 | 37.5032
16.5 | 1.4212 | 0.04605 | 0.0417 | 30.8621
17 | 1.3936 | 0.05462 | 0.0419 | 25.5145
17.5 | 1.3518 | 0.06631 | 0.0389 | 20.3861
18 | 1.3232 | 0.07796 | 0.0335 | 16.9728
18.5 | 1.2666 | 0.09628 | 0.0222 | 13.1554
19 | 1.2101 | 0.11714 | 0.0087 | 10.3304
19.5 | 1.1095 | 0.14713 | -0.0099 | 7.541
20 | 0.9773 | 0.18779 | -0.0352 | 5.2042

## 95. Re 7M Mach 0.50 (1)
BIGFOIL.COM POLAR EXPORT
NACA67-311 a=0.5
NACA67-311 a=0.5 |  |  |  | Cl Max: | 1.17 | at alpha= | 20 | deg
JavaFoil+Calcfoil stall+Eppler ext transition |  |  |  | L/D Max: | 123.974 | at alpha= | 1 | deg
Re: | 7000000 |  |  | Cd Min: | 0.00327 | at alpha= | 1 | deg
Mach: | 0.5 |  |  | Cl=0 at alpha= | -1.9493 | deg
|  |  |  | @ Cl=0.1, Cd= | 0.0056338
|  |  |  | @ Cl=0.4, Cd= | 0.0032874
|  |  |  | @ Cl=0.6, Cd= | 0.0051816
alpha (deg) | Cl | Cd | Cm | Cl/Cd
-20 | -0.977 | 0.15857 | -0.007 | -6.161
-19.5 | -0.952 | 0.14588 | -0.007 | -6.525
-19 | -0.924 | 0.14184 | -0.007 | -6.512
-18.5 | -0.895 | 0.13899 | -0.007 | -6.436
-18 | -0.868 | 0.13268 | -0.008 | -6.541
-17.5 | -0.842 | 0.12845 | -0.008 | -6.552
-17 | -0.815 | 0.12558 | -0.009 | -6.492
-16.5 | -0.789 | 0.12102 | -0.009 | -6.52
-16 | -0.762 | 0.1162 | -0.01 | -6.555
-15.5 | -0.734 | 0.11079 | -0.01 | -6.628
-15 | -0.708 | 0.10232 | -0.01 | -6.919
-14.5 | -0.682 | 0.09538 | -0.011 | -7.147
-14 | -0.655 | 0.08969 | -0.011 | -7.305
-13.5 | -0.627 | 0.09796 | -0.011 | -6.4
-13 | -0.6 | 0.09196 | -0.012 | -6.524
-12.5 | -0.573 | 0.08413 | -0.012 | -6.816
-12 | -0.547 | 0.07598 | -0.013 | -7.203
-11.5 | -0.521 | 0.0704 | -0.014 | -7.399
-11 | -0.495 | 0.06471 | -0.015 | -7.646
-10.5 | -0.466 | 0.06708 | -0.014 | -6.94
-10 | -0.437 | 0.06713 | -0.014 | -6.514
-9.5 | -0.41 | 0.06117 | -0.015 | -6.71
-9 | -0.384 | 0.0559 | -0.016 | -6.87
-8.5 | -0.357 | 0.05135 | -0.017 | -6.96
-8 | -0.329 | 0.05549 | -0.015 | -5.922
-7.5 | -0.302 | 0.05133 | -0.016 | -5.875
-7 | -0.275 | 0.0449 | -0.017 | -6.128
-6.5 | -0.249 | 0.0408 | -0.019 | -6.1
-6 | -0.366 | 0.00651 | -0.036 | -56.265
-5.5 | -0.401 | 0.00679 | -0.037 | -58.959
-5 | -0.371 | 0.00653 | -0.038 | -56.841
-4.5 | -0.324 | 0.00627 | -0.039 | -51.589
-4 | -0.267 | 0.00656 | -0.04 | -40.711
-3.5 | -0.206 | 0.00632 | -0.041 | -32.555
-3 | -0.141 | 0.00616 | -0.042 | -22.875
-2.5 | -0.074 | 0.00597 | -0.043 | -12.459
-2 | -0.007 | 0.00588 | -0.045 | -1.109
-1.5 | 0.062 | 0.00581 | -0.046 | 10.678
-1 | 0.131 | 0.00549 | -0.047 | 23.817
-0.5 | 0.2 | 0.00413 | -0.048 | 48.431
0 | 0.269 | 0.0034 | -0.049 | 78.945
0.5 | 0.337 | 0.00347 | -0.05 | 97.231
1 | 0.406 | 0.00327 | -0.051 | 123.974
1.5 | 0.474 | 0.00409 | -0.052 | 115.914
2 | 0.54 | 0.00451 | -0.053 | 119.833
2.5 | 0.607 | 0.00526 | -0.054 | 115.359
3 | 0.672 | 0.00618 | -0.055 | 108.671
3.5 | 0.735 | 0.00823 | -0.056 | 89.264
4 | 0.796 | 0.00863 | -0.057 | 92.235
4.5 | 0.855 | 0.00911 | -0.058 | 93.813
5 | 0.908 | 0.00973 | -0.059 | 93.36
5.5 | 0.954 | 0.01032 | -0.06 | 92.406
6 | 0.98 | 0.0109 | -0.061 | 89.896
6.5 | 0.974 | 0.01167 | -0.062 | 83.473
7 | 0.87 | 0.01295 | -0.063 | 67.227
7.5 | 0.517 | 0.04585 | -0.039 | 11.275
8 | 0.656 | 0.01413 | -0.065 | 46.415
8.5 | 0.568 | 0.05315 | -0.037 | 10.681
9 | 0.59 | 0.06305 | -0.032 | 9.357
9.5 | 0.75 | 0.01636 | -0.068 | 45.807
10 | 0.65 | 0.06155 | -0.041 | 10.564
10.5 | 0.671 | 0.07145 | -0.036 | 9.387
11 | 0.843 | 0.01839 | -0.07 | 45.832
11.5 | 0.74 | 0.06603 | -0.048 | 11.204
12 | 0.753 | 0.07903 | -0.041 | 9.528
12.5 | 0.777 | 0.08774 | -0.039 | 8.853
13 | 0.803 | 0.09621 | -0.04 | 8.352
13.5 | 0.831 | 0.09056 | -0.042 | 9.174
14 | 0.856 | 0.09834 | -0.042 | 8.705
14.5 | 0.882 | 0.10713 | -0.043 | 8.237
15 | 0.911 | 0.11012 | -0.046 | 8.276
15.5 | 0.935 | 0.11415 | -0.045 | 8.187
16 | 0.96 | 0.11949 | -0.045 | 8.036
16.5 | 0.988 | 0.12469 | -0.047 | 7.922
17 | 1.019 | 0.12592 | -0.051 | 8.095
17.5 | 1.049 | 0.13022 | -0.053 | 8.054
18 | 1.066 | 0.13275 | -0.05 | 8.028
18.5 | 1.095 | 0.13628 | -0.052 | 8.033
19 | 1.13 | 0.13641 | -0.057 | 8.283
19.5 | 1.158 | 0.14279 | -0.059 | 8.111
20 | 1.17 | 0.15278 | -0.054 | 7.661

## 96. Re 7M Mach 0.50 (2)
BIGFOIL.COM POLAR EXPORT
NACA67-311 a=0.5
NACA67-311 a=0.5 |  |  |  | Cl Max: | 1.0701 | at alpha= | 9 | deg
XFOIL ncrit=9 |  |  |  | L/D Max: | 128.35 | at alpha= | 1 | deg
Re: | 7000000 |  |  | Cd Min: | 0.23624 | at alpha= | -19.5 | deg
Mach: | 0.5 |  |  | Cl=0 at alpha= | -2.3397 | deg
|  |  |  | @ Cl=0.1, Cd= | 0.0050032
|  |  |  | @ Cl=0.4, Cd= | 0.0031211
|  |  |  | @ Cl=0.6, Cd= | 0.0067029
alpha (deg) | Cl | Cd | Cm | Cl/Cd
-19.5 | -0.6072 | 0.23624 | -0.0028 | -2.5703
-19 | -0.585 | 0.23015 | -0.0074 | -2.5418
-18.5 | -0.5684 | 0.21929 | -0.012 | -2.592
-17.5 | -0.5297 | 0.20277 | -0.0213 | -2.6123
-17 | -0.5079 | 0.19598 | -0.0258 | -2.5916
-16.5 | -0.4886 | 0.18767 | -0.0304 | -2.6035
-16 | -0.471 | 0.17888 | -0.035 | -2.6331
-15.5 | -0.4534 | 0.17052 | -0.0395 | -2.6589
-15 | -0.4353 | 0.1624 | -0.0442 | -2.6804
-14.5 | -0.4187 | 0.15404 | -0.0488 | -2.7181
-14 | -0.4021 | 0.146 | -0.0532 | -2.7541
-13.5 | -0.3892 | 0.1369 | -0.058 | -2.843
-13 | -0.3769 | 0.1282 | -0.0628 | -2.9399
-12.5 | -0.3632 | 0.12034 | -0.0671 | -3.0181
-12 | -0.3486 | 0.11297 | -0.0712 | -3.0858
-11.5 | -0.3373 | 0.10501 | -0.0756 | -3.2121
-11 | -0.3329 | 0.09603 | -0.0803 | -3.4666
-10.5 | -0.328 | 0.0878 | -0.0846 | -3.7358
-10 | -0.334 | 0.07838 | -0.0896 | -4.2613
-9.5 | -0.3369 | 0.07007 | -0.0941 | -4.808
-9 | -0.3376 | 0.06237 | -0.0989 | -5.4129
-8.5 | -0.3722 | 0.05167 | -0.1063 | -7.2034
-8 | -0.403 | 0.04516 | -0.1032 | -8.9238
-7.5 | -0.4239 | 0.03903 | -0.0973 | -10.8609
-7 | -0.4365 | 0.03154 | -0.0911 | -13.8396
-6.5 | -0.4423 | 0.02357 | -0.0834 | -18.7654
-6 | -0.4454 | 0.01468 | -0.0741 | -30.3406
-5.5 | -0.4106 | 0.00891 | -0.0684 | -46.0831
-5 | -0.3489 | 0.00743 | -0.0656 | -46.9583
-4.5 | -0.284 | 0.00672 | -0.0636 | -42.2619
-4 | -0.2188 | 0.00623 | -0.0621 | -35.1204
-3.5 | -0.1531 | 0.00588 | -0.0611 | -26.0374
-3 | -0.0869 | 0.00559 | -0.0606 | -15.5456
-2.5 | -0.0209 | 0.00535 | -0.0603 | -3.9065
-2 | 0.0443 | 0.00513 | -0.0601 | 8.6355
-1.5 | 0.1102 | 0.00498 | -0.0603 | 22.1285
-1 | 0.176 | 0.00481 | -0.0605 | 36.5904
-0.5 | 0.238 | 0.0045 | -0.0602 | 52.8889
0 | 0.2968 | 0.00413 | -0.0593 | 71.8644
0.5 | 0.3529 | 0.00382 | -0.0579 | 92.3822
1 | 0.3966 | 0.00309 | -0.0543 | 128.3495
1.5 | 0.4502 | 0.00358 | -0.0522 | 125.7542
2 | 0.4896 | 0.00448 | -0.0473 | 109.2857
2.5 | 0.5285 | 0.00525 | -0.0422 | 100.6667
3 | 0.5669 | 0.00595 | -0.0369 | 95.2773
3.5 | 0.596 | 0.00664 | -0.0295 | 89.759
4 | 0.6367 | 0.00728 | -0.0246 | 87.4588
4.5 | 0.6871 | 0.00773 | -0.0213 | 88.8875
5 | 0.739 | 0.00817 | -0.0182 | 90.4529
5.5 | 0.7895 | 0.00867 | -0.0146 | 91.0611
6 | 0.8399 | 0.00926 | -0.0109 | 90.7019
6.5 | 0.8902 | 0.00988 | -0.0068 | 90.1012
7 | 0.9401 | 0.0106 | -0.0025 | 88.6887
7.5 | 0.9861 | 0.01155 | 0.0028 | 85.3766
8 | 1.0312 | 0.01265 | 0.0086 | 81.5178
8.5 | 1.0568 | 0.01482 | 0.0171 | 71.309
9 | 1.0701 | 0.01876 | 0.0262 | 57.0416
9.5 | 1.0492 | 0.02605 | 0.0362 | 40.2764
10 | 1.0154 | 0.03301 | 0.0452 | 30.7604
10.5 | 0.9746 | 0.04049 | 0.0518 | 24.0701
11 | 0.9438 | 0.05092 | 0.0494 | 18.535

## 97. Re 8M Mach 0.00 (1)
BIGFOIL.COM POLAR EXPORT
NACA67-311 a=0.5
NACA67-311 a=0.5 |  |  |  | Cl Max: | 1.129 | at alpha= | 10.5 | deg
JavaFoil+Calcfoil stall+Eppler ext transition |  |  |  | L/D Max: | 132.344 | at alpha= | 3.5 | deg
Re: | 8000000 |  |  | Cd Min: | 0.00345 | at alpha= | 0 | deg
Mach: | 0 |  |  | Cl=0 at alpha= | -1.95 | deg
|  |  |  | @ Cl=0.1, Cd= | 0.0051546
|  |  |  | @ Cl=0.4, Cd= | 0.00369
|  |  |  | @ Cl=0.6, Cd= | 0.0048147
alpha (deg) | Cl | Cd | Cm | Cl/Cd
-14.5 | -0.542 | 0.10122 | -0.009 | -5.355
-14 | -0.561 | 0.09493 | -0.009 | -5.908
-13.5 | -0.578 | 0.08925 | -0.01 | -6.475
-13 | -0.59 | 0.08457 | -0.01 | -6.974
-12.5 | -0.598 | 0.07916 | -0.01 | -7.548
-12 | -0.603 | 0.07335 | -0.011 | -8.22
-11.5 | -0.605 | 0.06919 | -0.012 | -8.742
-11 | -0.604 | 0.06382 | -0.013 | -9.468
-10.5 | -0.6 | 0.05878 | -0.014 | -10.216
-10 | -0.603 | 0.04763 | -0.017 | -12.658
-9.5 | -0.705 | 0.009 | -0.025 | -78.28
-9 | -0.685 | 0.00715 | -0.026 | -95.784
-8.5 | -0.659 | 0.00741 | -0.027 | -88.835
-8 | -0.627 | 0.00765 | -0.028 | -81.925
-7.5 | -0.589 | 0.00729 | -0.029 | -80.804
-7 | -0.546 | 0.00705 | -0.03 | -77.51
-6.5 | -0.501 | 0.00689 | -0.031 | -72.677
-6 | -0.452 | 0.00711 | -0.031 | -63.639
-5.5 | -0.402 | 0.00693 | -0.032 | -57.946
-5 | -0.349 | 0.00665 | -0.033 | -52.481
-4.5 | -0.294 | 0.00659 | -0.034 | -44.68
-4 | -0.238 | 0.00649 | -0.035 | -36.769
-3.5 | -0.181 | 0.0064 | -0.036 | -28.344
-3 | -0.123 | 0.0063 | -0.037 | -19.594
-2.5 | -0.065 | 0.00619 | -0.038 | -10.466
-2 | -0.006 | 0.00607 | -0.039 | -0.934
-1.5 | 0.054 | 0.00602 | -0.04 | 8.94
-1 | 0.113 | 0.00491 | -0.04 | 23.118
-0.5 | 0.173 | 0.00463 | -0.041 | 37.437
0 | 0.233 | 0.00345 | -0.042 | 67.632
0.5 | 0.293 | 0.00353 | -0.043 | 82.994
1 | 0.352 | 0.00357 | -0.044 | 98.64
1.5 | 0.412 | 0.00372 | -0.045 | 110.668
2 | 0.47 | 0.00398 | -0.046 | 118.132
2.5 | 0.528 | 0.00429 | -0.047 | 123.103
3 | 0.586 | 0.0048 | -0.048 | 122.191
3.5 | 0.643 | 0.00486 | -0.049 | 132.344
4 | 0.699 | 0.00731 | -0.05 | 95.641
4.5 | 0.754 | 0.00761 | -0.05 | 98.999
5 | 0.807 | 0.00793 | -0.051 | 101.801
5.5 | 0.858 | 0.00836 | -0.052 | 102.727
6 | 0.906 | 0.00868 | -0.053 | 104.339
6.5 | 0.95 | 0.00908 | -0.054 | 104.63
7 | 0.99 | 0.00949 | -0.055 | 104.401
7.5 | 1.026 | 0.00991 | -0.056 | 103.602
8 | 1.057 | 0.01038 | -0.057 | 101.906
8.5 | 1.083 | 0.01092 | -0.057 | 99.173
9 | 1.103 | 0.01151 | -0.058 | 95.895
9.5 | 1.118 | 0.01209 | -0.059 | 92.489
10 | 1.127 | 0.01271 | -0.06 | 88.625
10.5 | 1.129 | 0.0133 | -0.061 | 84.899
11 | 1.126 | 0.01406 | -0.061 | 80.136
11.5 | 1.113 | 0.0148 | -0.062 | 75.173
12 | 1.087 | 0.01611 | -0.063 | 67.501
12.5 | 1.057 | 0.01731 | -0.063 | 61.036
13 | 0.999 | 0.02303 | -0.062 | 43.391
13.5 | 0.84 | 0.07619 | -0.045 | 11.032
14 | 0.797 | 0.08884 | -0.04 | 8.976
14.5 | 0.764 | 0.0946 | -0.04 | 8.072
15 | 0.729 | 0.10126 | -0.039 | 7.196
15.5 | 0.693 | 0.10826 | -0.039 | 6.404

## 98. Re 8M Mach 0.00 (2)
BIGFOIL.COM POLAR EXPORT
NACA67-311 a=0.5
NACA67-311 a=0.5 |  |  |  | Cl Max: | 1.6713 | at alpha= | 20 | deg
XFOIL ncrit=9 |  |  |  | L/D Max: | 111.233 | at alpha= | 7.5 | deg
Re: | 8000000 |  |  | Cd Min: | 0.04358 | at alpha= | 20 | deg
Mach: | 0 |  |  | Cl=0 at alpha= | -2.2262 | deg
|  |  |  | @ Cl=0.1, Cd= | 0.0046676
|  |  |  | @ Cl=0.4, Cd= | 0.0040658
|  |  |  | @ Cl=0.6, Cd= | 0.0062324
alpha (deg) | Cl | Cd | Cm | Cl/Cd
-19.5 | -1.4638 | 0.03041 | -0.0937 | -48.1355
-19 | -1.4716 | 0.0274 | -0.0888 | -53.708
-18.5 | -1.4667 | 0.02519 | -0.0843 | -58.2255
-18 | -1.4592 | 0.02318 | -0.0794 | -62.9508
-17.5 | -1.4449 | 0.02162 | -0.0746 | -66.8316
-17 | -1.4263 | 0.02031 | -0.07 | -70.2265
-16.5 | -1.4077 | 0.01906 | -0.0649 | -73.8562
-16 | -1.3871 | 0.01785 | -0.0598 | -77.7087
-15.5 | -1.3549 | 0.01664 | -0.0569 | -81.4243
-15 | -1.3166 | 0.01574 | -0.0548 | -83.6468
-14.5 | -1.275 | 0.01497 | -0.0532 | -85.1703
-14 | -1.2315 | 0.01426 | -0.0518 | -86.3604
-13 | -1.1394 | 0.01304 | -0.0498 | -87.3773
-12.5 | -1.0902 | 0.01265 | -0.0492 | -86.1818
-12 | -1.0411 | 0.01218 | -0.0486 | -85.4762
-11.5 | -0.9911 | 0.01176 | -0.0482 | -84.2772
-11 | -0.945 | 0.01074 | -0.0471 | -87.9888
-10.5 | -0.896 | 0.01 | -0.0464 | -89.6
-10 | -0.8455 | 0.00941 | -0.0459 | -89.8512
-9.5 | -0.7942 | 0.0089 | -0.0456 | -89.236
-9 | -0.7417 | 0.00852 | -0.0455 | -87.054
-8.5 | -0.6889 | 0.00814 | -0.0454 | -84.6314
-8 | -0.6354 | 0.00779 | -0.0454 | -81.5661
-7.5 | -0.5813 | 0.00748 | -0.0455 | -77.7139
-7 | -0.5269 | 0.00723 | -0.0456 | -72.8769
-6.5 | -0.4724 | 0.00697 | -0.0458 | -67.7762
-6 | -0.4192 | 0.00656 | -0.0456 | -63.9024
-5.5 | -0.3645 | 0.00625 | -0.0458 | -58.32
-5 | -0.3094 | 0.00599 | -0.046 | -51.6528
-4.5 | -0.254 | 0.00575 | -0.0463 | -44.1739
-4 | -0.1983 | 0.00556 | -0.0466 | -35.6655
-3.5 | -0.1427 | 0.00537 | -0.047 | -26.5736
-3 | -0.087 | 0.00518 | -0.0473 | -16.7954
-2.5 | -0.031 | 0.00498 | -0.0477 | -6.2249
-2 | 0.0256 | 0.00484 | -0.0482 | 5.2893
-1.5 | 0.0817 | 0.00472 | -0.0486 | 17.3093
-1 | 0.1376 | 0.00456 | -0.049 | 30.1754
-0.5 | 0.191 | 0.00427 | -0.049 | 44.7307
0 | 0.2435 | 0.00403 | -0.0488 | 60.4218
0.5 | 0.2936 | 0.00394 | -0.0482 | 74.5178
1 | 0.3356 | 0.00314 | -0.0462 | 106.879
1.5 | 0.3805 | 0.00381 | -0.0445 | 99.8688
2 | 0.427 | 0.00442 | -0.0432 | 96.6063
2.5 | 0.4753 | 0.00493 | -0.0422 | 96.4097
3 | 0.5223 | 0.00547 | -0.0409 | 95.4845
4 | 0.6181 | 0.00641 | -0.0387 | 96.4275
4.5 | 0.6691 | 0.0067 | -0.0382 | 99.8657
5 | 0.7199 | 0.00698 | -0.0377 | 103.1375
5.5 | 0.7695 | 0.00727 | -0.0369 | 105.8459
6 | 0.8182 | 0.00759 | -0.036 | 107.7997
6.5 | 0.8664 | 0.00791 | -0.035 | 109.5322
7 | 0.9132 | 0.00825 | -0.0338 | 110.6909
7.5 | 0.9566 | 0.0086 | -0.0318 | 111.2326
8 | 0.9959 | 0.00899 | -0.029 | 110.7786
8.5 | 1.036 | 0.00934 | -0.0265 | 110.9208
9 | 1.0763 | 0.00978 | -0.0241 | 110.0511
9.5 | 1.1142 | 0.01032 | -0.0213 | 107.9651
10 | 1.1538 | 0.01082 | -0.019 | 106.6359
10.5 | 1.1929 | 0.0113 | -0.0167 | 105.5664
11.5 | 1.266 | 0.01256 | -0.0114 | 100.7962
12 | 1.2995 | 0.01331 | -0.0083 | 97.6334
13 | 1.3872 | 0.01482 | -0.0072 | 93.6032
13.5 | 1.42 | 0.01576 | -0.0045 | 90.1015
14 | 1.4518 | 0.01673 | -0.0019 | 86.7782
14.5 | 1.4809 | 0.0179 | 0.001 | 82.7318
15 | 1.5075 | 0.01926 | 0.0041 | 78.271
15.5 | 1.5342 | 0.02061 | 0.0069 | 74.4396
16 | 1.5537 | 0.02249 | 0.0105 | 69.084
16.5 | 1.5802 | 0.02388 | 0.0129 | 66.1725
17 | 1.6038 | 0.02551 | 0.0153 | 62.8695
17.5 | 1.6234 | 0.02749 | 0.018 | 59.0542
18 | 1.6387 | 0.02989 | 0.0207 | 54.8244
18.5 | 1.6528 | 0.03249 | 0.0231 | 50.871
19 | 1.6628 | 0.03561 | 0.0253 | 46.6947
19.5 | 1.6687 | 0.0393 | 0.0273 | 42.4606
20 | 1.6713 | 0.04358 | 0.0287 | 38.3502

## 99. Re 8M Mach 0.10 (1)
BIGFOIL.COM POLAR EXPORT
NACA67-311 a=0.5
NACA67-311 a=0.5 |  |  |  | Cl Max: | 1.119 | at alpha= | 10 | deg
JavaFoil+Calcfoil stall+Eppler ext transition |  |  |  | L/D Max: | 123.102 | at alpha= | 2.5 | deg
Re: | 8000000 |  |  | Cd Min: | 0.00347 | at alpha= | 0 | deg
Mach: | 0.1 |  |  | Cl=0 at alpha= | -1.95 | deg
|  |  |  | @ Cl=0.1, Cd= | 0.005209
|  |  |  | @ Cl=0.4, Cd= | 0.0037327
|  |  |  | @ Cl=0.6, Cd= | 0.0050754
alpha (deg) | Cl | Cd | Cm | Cl/Cd
-14.5 | -0.508 | 0.10197 | -0.009 | -4.978
-14 | -0.53 | 0.09532 | -0.009 | -5.561
-13.5 | -0.551 | 0.09007 | -0.01 | -6.116
-13 | -0.566 | 0.08537 | -0.01 | -6.634
-12.5 | -0.577 | 0.07985 | -0.011 | -7.229
-12 | -0.585 | 0.07563 | -0.011 | -7.733
-11.5 | -0.59 | 0.07059 | -0.012 | -8.357
-11 | -0.592 | 0.06481 | -0.013 | -9.136
-10.5 | -0.591 | 0.05956 | -0.014 | -9.919
-10 | -0.588 | 0.05274 | -0.015 | -11.157
-9.5 | -0.697 | 0.00927 | -0.025 | -75.164
-9 | -0.68 | 0.00865 | -0.026 | -78.689
-8.5 | -0.656 | 0.00744 | -0.027 | -88.189
-8 | -0.626 | 0.00774 | -0.028 | -80.851
-7.5 | -0.589 | 0.00742 | -0.029 | -79.384
-7 | -0.547 | 0.00713 | -0.03 | -76.657
-6.5 | -0.502 | 0.00687 | -0.031 | -72.984
-6 | -0.454 | 0.00713 | -0.032 | -63.573
-5.5 | -0.403 | 0.00692 | -0.032 | -58.184
-5 | -0.35 | 0.00664 | -0.033 | -52.752
-4.5 | -0.296 | 0.0066 | -0.034 | -44.807
-4 | -0.24 | 0.00657 | -0.035 | -36.449
-3.5 | -0.182 | 0.00641 | -0.036 | -28.455
-3 | -0.124 | 0.00632 | -0.037 | -19.645
-2.5 | -0.065 | 0.0062 | -0.038 | -10.513
-2 | -0.006 | 0.00611 | -0.039 | -0.932
-1.5 | 0.054 | 0.00606 | -0.04 | 8.918
-1 | 0.114 | 0.00495 | -0.041 | 23.052
-0.5 | 0.174 | 0.00461 | -0.042 | 37.791
0 | 0.234 | 0.00347 | -0.042 | 67.532
0.5 | 0.294 | 0.00351 | -0.043 | 83.868
1 | 0.354 | 0.00361 | -0.044 | 97.936
1.5 | 0.414 | 0.00377 | -0.045 | 109.774
2 | 0.472 | 0.00397 | -0.046 | 118.859
2.5 | 0.531 | 0.00431 | -0.047 | 123.102
3 | 0.589 | 0.00484 | -0.048 | 121.743
3.5 | 0.646 | 0.00606 | -0.049 | 106.706
4 | 0.702 | 0.00735 | -0.05 | 95.571
4.5 | 0.757 | 0.00764 | -0.051 | 99.135
5 | 0.811 | 0.00798 | -0.052 | 101.588
5.5 | 0.862 | 0.00841 | -0.052 | 102.476
6 | 0.909 | 0.00878 | -0.053 | 103.627
6.5 | 0.953 | 0.00913 | -0.054 | 104.45
7 | 0.993 | 0.00956 | -0.055 | 103.886
7.5 | 1.028 | 0.01 | -0.056 | 102.841
8 | 1.058 | 0.01048 | -0.057 | 100.943
8.5 | 1.083 | 0.01096 | -0.058 | 98.78
9 | 1.101 | 0.01161 | -0.059 | 94.83
9.5 | 1.113 | 0.01222 | -0.059 | 91.084
10 | 1.119 | 0.01287 | -0.06 | 86.992
10.5 | 1.119 | 0.0135 | -0.061 | 82.89
11 | 1.112 | 0.01428 | -0.062 | 77.854
11.5 | 1.094 | 0.01519 | -0.062 | 72.006
12 | 1.062 | 0.01661 | -0.063 | 63.98
12.5 | 1.024 | 0.01831 | -0.063 | 55.917
13 | 0.835 | 0.07672 | -0.042 | 10.88
13.5 | 0.802 | 0.08033 | -0.043 | 9.979
14 | 0.761 | 0.08868 | -0.041 | 8.579
14.5 | 0.72 | 0.09758 | -0.038 | 7.377
15 | 0.68 | 0.10518 | -0.037 | 6.469

## 100. Re 8M Mach 0.10 (2)
BIGFOIL.COM POLAR EXPORT
NACA67-311 a=0.5
NACA67-311 a=0.5 |  |  |  | Cl Max: | 1.6442 | at alpha= | 19.5 | deg
XFOIL ncrit=9 |  |  |  | L/D Max: | 110.613 | at alpha= | 7.5 | deg
Re: | 8000000 |  |  | Cd Min: | 0.04934 | at alpha= | 20 | deg
Mach: | 0.1 |  |  | Cl=0 at alpha= | -2.2294 | deg
|  |  |  | @ Cl=0.1, Cd= | 0.0046733
|  |  |  | @ Cl=0.4, Cd= | 0.0040391
|  |  |  | @ Cl=0.6, Cd= | 0.0062399
alpha (deg) | Cl | Cd | Cm | Cl/Cd
-19 | -1.3903 | 0.03447 | -0.1 | -40.3336
-18.5 | -1.416 | 0.02987 | -0.0951 | -47.4054
-18 | -1.4218 | 0.02681 | -0.0899 | -53.0325
-17.5 | -1.4201 | 0.02434 | -0.0844 | -58.3443
-17 | -1.4106 | 0.0224 | -0.079 | -62.9732
-16.5 | -1.3944 | 0.02091 | -0.0737 | -66.6858
-16 | -1.3773 | 0.01957 | -0.068 | -70.3781
-15.5 | -1.354 | 0.01823 | -0.0631 | -74.2732
-15 | -1.3221 | 0.01682 | -0.0597 | -78.6029
-14.5 | -1.2832 | 0.01577 | -0.0573 | -81.3697
-14 | -1.2405 | 0.01492 | -0.0554 | -83.1434
-13.5 | -1.1954 | 0.01418 | -0.0539 | -84.3018
-13 | -1.1484 | 0.01351 | -0.0526 | -85.0037
-12.5 | -1.0989 | 0.01305 | -0.0518 | -84.2069
-12 | -1.0493 | 0.01253 | -0.0509 | -83.743
-11.5 | -0.9987 | 0.01208 | -0.0502 | -82.6738
-11 | -0.95 | 0.01129 | -0.0493 | -84.1453
-10.5 | -0.902 | 0.01032 | -0.0482 | -87.4031
-10 | -0.8515 | 0.00964 | -0.0475 | -88.3299
-9.5 | -0.7998 | 0.00907 | -0.0469 | -88.1808
-9 | -0.7467 | 0.00867 | -0.0467 | -86.1246
-8.5 | -0.6935 | 0.00825 | -0.0464 | -84.0606
-8 | -0.6395 | 0.00786 | -0.0463 | -81.3613
-7.5 | -0.5851 | 0.00754 | -0.0463 | -77.5995
-7 | -0.5302 | 0.00727 | -0.0463 | -72.9298
-6.5 | -0.4748 | 0.00706 | -0.0465 | -67.2521
-6 | -0.4215 | 0.0066 | -0.0463 | -63.8636
-5.5 | -0.3664 | 0.00628 | -0.0463 | -58.3439
-5 | -0.3109 | 0.00601 | -0.0465 | -51.7304
-4.5 | -0.2552 | 0.00576 | -0.0467 | -44.3056
-3.5 | -0.1431 | 0.00538 | -0.0474 | -26.5985
-3 | -0.0871 | 0.00519 | -0.0477 | -16.7823
-2.5 | -0.0308 | 0.00498 | -0.0481 | -6.1847
-2 | 0.0261 | 0.00485 | -0.0486 | 5.3814
-1.5 | 0.0825 | 0.00472 | -0.049 | 17.4788
-1 | 0.1387 | 0.00457 | -0.0494 | 30.3501
0 | 0.2452 | 0.00404 | -0.0491 | 60.6931
0.5 | 0.2955 | 0.00395 | -0.0485 | 74.8101
1 | 0.3376 | 0.00314 | -0.0464 | 107.5159
1.5 | 0.3825 | 0.00381 | -0.0447 | 100.3937
2 | 0.4291 | 0.00442 | -0.0433 | 97.0814
2.5 | 0.4774 | 0.00494 | -0.0422 | 96.6397
3 | 0.5244 | 0.00549 | -0.0409 | 95.5191
3.5 | 0.5721 | 0.00598 | -0.0397 | 95.6689
4 | 0.6204 | 0.00643 | -0.0386 | 96.4852
4.5 | 0.6715 | 0.00672 | -0.038 | 99.9256
5 | 0.7226 | 0.007 | -0.0374 | 103.2286
5.5 | 0.7722 | 0.0073 | -0.0366 | 105.7808
6 | 0.8209 | 0.00762 | -0.0356 | 107.7297
6.5 | 0.869 | 0.00795 | -0.0345 | 109.3082
7 | 0.9159 | 0.00829 | -0.0331 | 110.4825
7.5 | 0.9568 | 0.00865 | -0.0304 | 110.6127
8 | 0.9967 | 0.00904 | -0.0276 | 110.2544
8.5 | 1.0373 | 0.00943 | -0.0251 | 110
9 | 1.0778 | 0.00989 | -0.0226 | 108.9788
9.5 | 1.1161 | 0.01045 | -0.0198 | 106.8038
10 | 1.1568 | 0.01094 | -0.0175 | 105.7404
10.5 | 1.1955 | 0.01146 | -0.015 | 104.3194
11 | 1.2324 | 0.01215 | -0.0122 | 101.4321
11.5 | 1.2684 | 0.01283 | -0.0093 | 98.862
12 | 1.3028 | 0.01355 | -0.0062 | 96.1476
13 | 1.3907 | 0.01522 | -0.0048 | 91.3732
13.5 | 1.4229 | 0.01625 | -0.0018 | 87.5631
14 | 1.4549 | 0.0173 | 0.001 | 84.0983
14.5 | 1.4826 | 0.01863 | 0.0042 | 79.5813
15 | 1.5075 | 0.02017 | 0.0076 | 74.7397
15.5 | 1.5362 | 0.02145 | 0.0103 | 71.6177
16 | 1.5548 | 0.02348 | 0.014 | 66.2181
16.5 | 1.5803 | 0.02505 | 0.0166 | 63.0858
17 | 1.6016 | 0.02696 | 0.0194 | 59.4065
17.5 | 1.6177 | 0.02936 | 0.0224 | 55.0988
18 | 1.6323 | 0.03201 | 0.025 | 50.9934
18.5 | 1.641 | 0.03529 | 0.0276 | 46.5004
19 | 1.6437 | 0.03934 | 0.0299 | 41.7819
19.5 | 1.6442 | 0.04393 | 0.0315 | 37.4277
20 | 1.6407 | 0.04934 | 0.0322 | 33.2529

## 101. Re 8M Mach 0.25 (1)
BIGFOIL.COM POLAR EXPORT
NACA67-311 a=0.5
NACA67-311 a=0.5 |  |  |  | Cl Max: | 1.076 | at alpha= | 9 | deg
JavaFoil+Calcfoil stall+Eppler ext transition |  |  |  | L/D Max: | 123.663 | at alpha= | 2.5 | deg
Re: | 8000000 |  |  | Cd Min: | 0.0035 | at alpha= | 0 | deg
Mach: | 0.25 |  |  | Cl=0 at alpha= | -1.9516 | deg
|  |  |  | @ Cl=0.1, Cd= | 0.0052525
|  |  |  | @ Cl=0.4, Cd= | 0.0037462
|  |  |  | @ Cl=0.6, Cd= | 0.10492
alpha (deg) | Cl | Cd | Cm | Cl/Cd
-13.5 | -0.298 | 0.09651 | -0.009 | -3.086
-13 | -0.35 | 0.09133 | -0.01 | -3.832
-12.5 | -0.393 | 0.08534 | -0.01 | -4.606
-12 | -0.431 | 0.07916 | -0.011 | -5.448
-11.5 | -0.463 | 0.07513 | -0.011 | -6.169
-11 | -0.49 | 0.0705 | -0.012 | -6.946
-10.5 | -0.51 | 0.0634 | -0.013 | -8.047
-10 | -0.523 | 0.05966 | -0.013 | -8.762
-9.5 | -0.528 | 0.05584 | -0.014 | -9.452
-9 | -0.528 | 0.05059 | -0.016 | -10.435
-8.5 | -0.633 | 0.00871 | -0.028 | -72.66
-8 | -0.615 | 0.00745 | -0.029 | -82.55
-7.5 | -0.585 | 0.00769 | -0.03 | -76.102
-7 | -0.548 | 0.00735 | -0.031 | -74.578
-6.5 | -0.506 | 0.00708 | -0.032 | -71.413
-6 | -0.46 | 0.00673 | -0.032 | -68.308
-5.5 | -0.41 | 0.00657 | -0.033 | -62.34
-5 | -0.357 | 0.00632 | -0.034 | -56.566
-4.5 | -0.302 | 0.00624 | -0.035 | -48.459
-4 | -0.245 | 0.0066 | -0.036 | -37.172
-3.5 | -0.187 | 0.00651 | -0.037 | -28.713
-3 | -0.127 | 0.00601 | -0.038 | -21.189
-2.5 | -0.067 | 0.00589 | -0.039 | -11.357
-2 | -0.006 | 0.00613 | -0.04 | -0.954
-1.5 | 0.056 | 0.00588 | -0.041 | 9.456
-1 | 0.117 | 0.00501 | -0.042 | 23.383
-0.5 | 0.179 | 0.00467 | -0.043 | 38.39
0 | 0.241 | 0.0035 | -0.044 | 68.736
0.5 | 0.302 | 0.00354 | -0.045 | 85.35
1 | 0.364 | 0.00364 | -0.046 | 99.952
1.5 | 0.425 | 0.00382 | -0.047 | 111.356
2 | 0.485 | 0.00405 | -0.047 | 119.812
2.5 | 0.545 | 0.00441 | -0.048 | 123.663
3 | 0.605 | 0.00561 | -0.049 | 107.8
3.5 | 0.663 | 0.00626 | -0.05 | 105.941
4 | 0.72 | 0.00755 | -0.051 | 95.404
4.5 | 0.776 | 0.00783 | -0.052 | 99.109
5 | 0.83 | 0.00824 | -0.053 | 100.764
5.5 | 0.881 | 0.0087 | -0.054 | 101.322
6 | 0.928 | 0.00906 | -0.055 | 102.382
6.5 | 0.97 | 0.00947 | -0.056 | 102.367
7 | 1.006 | 0.00993 | -0.057 | 101.303
7.5 | 1.036 | 0.01045 | -0.057 | 99.142
8 | 1.058 | 0.01104 | -0.058 | 95.819
8.5 | 1.072 | 0.01159 | -0.059 | 92.444
9 | 1.076 | 0.01239 | -0.06 | 86.852
9.5 | 1.07 | 0.01311 | -0.061 | 81.595
10 | 1.053 | 0.01399 | -0.062 | 75.322
10.5 | 1.025 | 0.015 | -0.062 | 68.348
11 | 0.987 | 0.01604 | -0.063 | 61.517
11.5 | 0.804 | 0.05563 | -0.048 | 14.444
12 | 0.715 | 0.07678 | -0.036 | 9.31
12.5 | 0.646 | 0.08389 | -0.035 | 7.706
13 | 0.572 | 0.09002 | -0.034 | 6.357
13.5 | 0.493 | 0.09759 | -0.033 | 5.05
14 | 0.408 | 0.10492 | -0.034 | 3.893

## 102. Re 8M Mach 0.25 (2)
BIGFOIL.COM POLAR EXPORT
NACA67-311 a=0.5
NACA67-311 a=0.5 |  |  |  | Cl Max: | 1.4854 | at alpha= | 15 | deg
XFOIL ncrit=9 |  |  |  | L/D Max: | 110.86 | at alpha= | 1 | deg
Re: | 8000000 |  |  | Cd Min: | 0.19183 | at alpha= | -18 | deg
Mach: | 0.25 |  |  | Cl=0 at alpha= | -2.2466 | deg
|  |  |  | @ Cl=0.1, Cd= | 0.0047087
|  |  |  | @ Cl=0.4, Cd= | 0.003863
|  |  |  | @ Cl=0.6, Cd= | 0.0062657
alpha (deg) | Cl | Cd | Cm | Cl/Cd
-18 | -0.5295 | 0.19183 | -0.019 | -2.7603
-17.5 | -0.5234 | 0.18115 | -0.0236 | -2.8893
-17 | -0.5114 | 0.17296 | -0.028 | -2.9568
-16.5 | -0.4995 | 0.16485 | -0.0324 | -3.03
-16 | -0.4916 | 0.15564 | -0.037 | -3.1586
-15.5 | -0.5136 | 0.13848 | -0.0449 | -3.7088
-15 | -0.8947 | 0.05483 | -0.1015 | -16.3177
-14.5 | -0.9554 | 0.04365 | -0.106 | -21.8877
-14 | -1.023 | 0.03539 | -0.1008 | -28.9065
-13.5 | -1.0973 | 0.02798 | -0.0886 | -39.2173
-13 | -1.1364 | 0.02179 | -0.077 | -52.1524
-12.5 | -1.1145 | 0.0187 | -0.0714 | -59.5989
-12 | -1.0731 | 0.01703 | -0.0677 | -63.0123
-11.5 | -1.0266 | 0.01571 | -0.0647 | -65.3469
-11 | -0.9795 | 0.01427 | -0.0619 | -68.6405
-10.5 | -0.9277 | 0.01327 | -0.0599 | -69.9096
-10 | -0.8784 | 0.0119 | -0.0576 | -73.8151
-9.5 | -0.8285 | 0.01052 | -0.0554 | -78.7548
-9 | -0.7723 | 0.00995 | -0.0543 | -77.6181
-8.5 | -0.7169 | 0.00924 | -0.0531 | -77.5866
-8 | -0.6612 | 0.00858 | -0.0521 | -77.0629
-7.5 | -0.605 | 0.00801 | -0.0513 | -75.5306
-7 | -0.5482 | 0.00757 | -0.0506 | -72.4174
-6.5 | -0.4904 | 0.00728 | -0.0503 | -67.3626
-6 | -0.4328 | 0.00696 | -0.0501 | -62.1839
-5.5 | -0.377 | 0.00644 | -0.0495 | -58.5404
-5 | -0.3195 | 0.00612 | -0.0494 | -52.2059
-4.5 | -0.2618 | 0.00585 | -0.0493 | -44.7521
-4 | -0.2039 | 0.00563 | -0.0494 | -36.2167
-3.5 | -0.1458 | 0.00545 | -0.0496 | -26.7523
-3 | -0.0878 | 0.00523 | -0.0498 | -16.7878
-2.5 | -0.0296 | 0.00503 | -0.0501 | -5.8847
-2 | 0.0288 | 0.00487 | -0.0505 | 5.9138
-1.5 | 0.087 | 0.00474 | -0.0509 | 18.3544
-1 | 0.1451 | 0.0046 | -0.0513 | 31.5435
-0.5 | 0.2003 | 0.00431 | -0.0512 | 46.4733
0 | 0.2544 | 0.00407 | -0.0509 | 62.5061
0.5 | 0.3059 | 0.00394 | -0.0502 | 77.6396
1 | 0.3481 | 0.00314 | -0.0479 | 110.8599
1.5 | 0.3943 | 0.00378 | -0.046 | 104.3122
2 | 0.4403 | 0.00445 | -0.0441 | 98.9438
2.5 | 0.4886 | 0.005 | -0.0427 | 97.72
3 | 0.5352 | 0.00559 | -0.0408 | 95.7424
3.5 | 0.5829 | 0.00612 | -0.0392 | 95.2451
4 | 0.6322 | 0.00654 | -0.0378 | 96.6667
4.5 | 0.6837 | 0.00685 | -0.0368 | 99.8102
5 | 0.7356 | 0.00713 | -0.0359 | 103.1697
5.5 | 0.7855 | 0.00746 | -0.0345 | 105.2949
6 | 0.8334 | 0.0078 | -0.0327 | 106.8462
6.5 | 0.8754 | 0.00816 | -0.0295 | 107.2794
7 | 0.9183 | 0.00852 | -0.0266 | 107.7817
7.5 | 0.9599 | 0.009 | -0.0234 | 106.6556
8 | 1.0041 | 0.00941 | -0.0208 | 106.7056
8.5 | 1.0462 | 0.00993 | -0.0178 | 105.3575
9 | 1.0877 | 0.01053 | -0.0148 | 103.2953
9.5 | 1.13 | 0.01109 | -0.0119 | 101.8936
10 | 1.171 | 0.01173 | -0.0088 | 99.8295
10.5 | 1.2088 | 0.01256 | -0.0052 | 96.242
11 | 1.246 | 0.01342 | -0.0015 | 92.8465
11.5 | 1.2835 | 0.01426 | 0.0021 | 90.007
12 | 1.3188 | 0.0152 | 0.006 | 86.7632
12.5 | 1.3777 | 0.01673 | 0.0045 | 82.3491
14 | 1.4529 | 0.02197 | 0.0189 | 66.1311
14.5 | 1.4732 | 0.02427 | 0.0235 | 60.7005
15 | 1.4854 | 0.02723 | 0.0284 | 54.5501
15.5 | 1.4803 | 0.03162 | 0.0338 | 46.8153
16 | 1.4776 | 0.0361 | 0.0379 | 40.9307
16.5 | 1.4534 | 0.04295 | 0.0414 | 33.8393
17 | 1.4282 | 0.05086 | 0.0426 | 28.081
17.5 | 1.3881 | 0.06162 | 0.0409 | 22.5268
18 | 1.3623 | 0.07217 | 0.0369 | 18.8763
18.5 | 1.3082 | 0.08883 | 0.0276 | 14.727
19 | 1.2585 | 0.10728 | 0.0155 | 11.731
19.5 | 1.1955 | 0.12961 | 0.0013 | 9.2238
20 | 1.0645 | 0.1662 | -0.022 | 6.4049

## 103. Re 8M Mach 0.50 (1)
BIGFOIL.COM POLAR EXPORT
NACA67-311 a=0.5
NACA67-311 a=0.5 |  |  |  | Cl Max: | 1.171 | at alpha= | 20 | deg
JavaFoil+Calcfoil stall+Eppler ext transition |  |  |  | L/D Max: | 116.253 | at alpha= | 1 | deg
Re: | 8000000 |  |  | Cd Min: | 0.00337 | at alpha= | 0 | deg
Mach: | 0.5 |  |  | Cl=0 at alpha= | -1.9493 | deg
|  |  |  | @ Cl=0.1, Cd= | 0.0056694
|  |  |  | @ Cl=0.4, Cd= | 0.0034848
|  |  |  | @ Cl=0.6, Cd= | 0.005511
alpha (deg) | Cl | Cd | Cm | Cl/Cd
-20 | -0.977 | 0.15704 | -0.007 | -6.221
-19.5 | -0.953 | 0.14496 | -0.007 | -6.575
-19 | -0.924 | 0.14028 | -0.007 | -6.589
-18.5 | -0.895 | 0.13688 | -0.008 | -6.542
-18 | -0.868 | 0.13166 | -0.008 | -6.593
-17.5 | -0.842 | 0.12744 | -0.008 | -6.605
-17 | -0.815 | 0.12243 | -0.009 | -6.661
-16.5 | -0.789 | 0.12054 | -0.009 | -6.55
-16 | -0.762 | 0.1163 | -0.01 | -6.553
-15.5 | -0.735 | 0.11129 | -0.01 | -6.603
-15 | -0.709 | 0.10082 | -0.011 | -7.031
-14.5 | -0.683 | 0.09427 | -0.011 | -7.241
-14 | -0.656 | 0.0883 | -0.012 | -7.432
-13.5 | -0.627 | 0.09677 | -0.011 | -6.48
-13 | -0.6 | 0.08909 | -0.012 | -6.735
-12.5 | -0.574 | 0.0827 | -0.012 | -6.935
-12 | -0.548 | 0.07441 | -0.013 | -7.363
-11.5 | -0.522 | 0.06912 | -0.014 | -7.546
-11 | -0.497 | 0.06271 | -0.016 | -7.922
-10.5 | -0.466 | 0.06687 | -0.014 | -6.965
-10 | -0.437 | 0.06689 | -0.014 | -6.538
-9.5 | -0.411 | 0.06073 | -0.015 | -6.761
-9 | -0.384 | 0.05542 | -0.016 | -6.936
-8.5 | -0.358 | 0.05076 | -0.017 | -7.052
-8 | -0.329 | 0.05457 | -0.015 | -6.025
-7.5 | -0.302 | 0.05137 | -0.016 | -5.871
-7 | -0.275 | 0.04464 | -0.018 | -6.168
-6.5 | -0.249 | 0.04087 | -0.019 | -6.086
-6 | -0.366 | 0.00698 | -0.036 | -52.503
-5.5 | -0.401 | 0.0067 | -0.037 | -59.756
-5 | -0.371 | 0.00642 | -0.038 | -57.795
-4.5 | -0.324 | 0.00667 | -0.039 | -48.529
-4 | -0.267 | 0.0066 | -0.04 | -40.494
-3.5 | -0.206 | 0.00629 | -0.041 | -32.728
-3 | -0.141 | 0.00613 | -0.042 | -22.988
-2.5 | -0.074 | 0.00598 | -0.043 | -12.429
-2 | -0.007 | 0.00581 | -0.045 | -1.122
-1.5 | 0.062 | 0.00573 | -0.046 | 10.813
-1 | 0.131 | 0.00562 | -0.047 | 23.276
-0.5 | 0.2 | 0.00436 | -0.048 | 45.894
0 | 0.269 | 0.00337 | -0.049 | 79.78
0.5 | 0.337 | 0.00343 | -0.05 | 98.448
1 | 0.406 | 0.00349 | -0.051 | 116.253
1.5 | 0.474 | 0.00417 | -0.052 | 113.639
2 | 0.54 | 0.00492 | -0.053 | 109.825
2.5 | 0.607 | 0.00558 | -0.054 | 108.722
3 | 0.672 | 0.00635 | -0.055 | 105.847
3.5 | 0.735 | 0.00805 | -0.056 | 91.358
4 | 0.797 | 0.00843 | -0.057 | 94.495
4.5 | 0.855 | 0.00891 | -0.058 | 95.911
5 | 0.909 | 0.00952 | -0.059 | 95.461
5.5 | 0.954 | 0.01008 | -0.06 | 94.661
6 | 0.98 | 0.01075 | -0.061 | 91.186
6.5 | 0.974 | 0.01148 | -0.062 | 84.862
7 | 0.871 | 0.01266 | -0.063 | 68.777
7.5 | 0.622 | 0.01361 | -0.064 | 45.706
8 | 0.656 | 0.01384 | -0.065 | 47.408
8.5 | 0.572 | 0.05063 | -0.041 | 11.3
9 | 0.59 | 0.06145 | -0.032 | 9.605
9.5 | 0.75 | 0.01596 | -0.068 | 47
10 | 0.66 | 0.05584 | -0.047 | 11.821
10.5 | 0.671 | 0.0706 | -0.036 | 9.507
11 | 0.844 | 0.01791 | -0.07 | 47.102
11.5 | 0.863 | 0.02139 | -0.07 | 40.353
12 | 0.755 | 0.07722 | -0.043 | 9.782
12.5 | 0.777 | 0.08722 | -0.04 | 8.914
13 | 0.804 | 0.0947 | -0.041 | 8.49
13.5 | 0.834 | 0.08864 | -0.044 | 9.407
14 | 0.857 | 0.09689 | -0.043 | 8.85
14.5 | 0.883 | 0.10328 | -0.044 | 8.552
15 | 0.913 | 0.10821 | -0.047 | 8.433
15.5 | 0.935 | 0.11308 | -0.045 | 8.266
16 | 0.96 | 0.11615 | -0.045 | 8.269
16.5 | 0.989 | 0.122 | -0.048 | 8.106
17 | 1.022 | 0.12296 | -0.052 | 8.312
17.5 | 1.051 | 0.12739 | -0.054 | 8.249
18 | 1.066 | 0.1308 | -0.05 | 8.15
18.5 | 1.097 | 0.13384 | -0.054 | 8.199
19 | 1.136 | 0.13071 | -0.059 | 8.689
19.5 | 1.162 | 0.13866 | -0.06 | 8.38
20 | 1.171 | 0.1496 | -0.054 | 7.825

## 104. Re 8M Mach 0.50 (2)
BIGFOIL.COM POLAR EXPORT
NACA67-311 a=0.5
NACA67-311 a=0.5 |  |  |  | Cl Max: | 1.0768 | at alpha= | 9 | deg
XFOIL ncrit=9 |  |  |  | L/D Max: | 125.365 | at alpha= | 1 | deg
Re: | 8000000 |  |  | Cd Min: | 0.23641 | at alpha= | -19.5 | deg
Mach: | 0.5 |  |  | Cl=0 at alpha= | -2.3285 | deg
|  |  |  | @ Cl=0.1, Cd= | 0.0048728
|  |  |  | @ Cl=0.4, Cd= | 0.0032067
|  |  |  | @ Cl=0.6, Cd= | 0.0066103
alpha (deg) | Cl | Cd | Cm | Cl/Cd
-19.5 | -0.6079 | 0.23641 | -0.0025 | -2.5714
-19 | -0.5873 | 0.22829 | -0.0072 | -2.5726
-18.5 | -0.5682 | 0.21969 | -0.0118 | -2.5864
-18 | -0.5488 | 0.21122 | -0.0166 | -2.5982
-17.5 | -0.5295 | 0.20294 | -0.0212 | -2.6091
-17 | -0.5087 | 0.19552 | -0.0258 | -2.6018
-16.5 | -0.4891 | 0.18742 | -0.0304 | -2.6096
-16 | -0.4713 | 0.17881 | -0.035 | -2.6358
-15.5 | -0.4545 | 0.16997 | -0.0397 | -2.674
-15 | -0.4373 | 0.16167 | -0.0444 | -2.7049
-14.5 | -0.4202 | 0.15348 | -0.0489 | -2.7378
-14 | -0.4036 | 0.14535 | -0.0535 | -2.7767
-13.5 | -0.3902 | 0.13649 | -0.0583 | -2.8588
-13 | -0.3762 | 0.12824 | -0.0628 | -2.9336
-12.5 | -0.3659 | 0.11956 | -0.0675 | -3.0604
-12 | -0.3509 | 0.11219 | -0.0717 | -3.1277
-11.5 | -0.3401 | 0.1042 | -0.0761 | -3.2639
-11 | -0.3349 | 0.0955 | -0.0807 | -3.5068
-10.5 | -0.3329 | 0.08684 | -0.0852 | -3.8335
-10 | -0.3387 | 0.0775 | -0.0901 | -4.3703
-9.5 | -0.3442 | 0.06877 | -0.095 | -5.0051
-9 | -0.3475 | 0.06077 | -0.1003 | -5.7183
-8.5 | -0.3873 | 0.05014 | -0.1068 | -7.7244
-8 | -0.4175 | 0.04412 | -0.1023 | -9.4628
-7.5 | -0.4359 | 0.03776 | -0.0967 | -11.544
-7 | -0.4462 | 0.03044 | -0.0903 | -14.6583
-6.5 | -0.4496 | 0.02274 | -0.0826 | -19.7713
-6 | -0.4549 | 0.01343 | -0.073 | -33.8719
-5.5 | -0.4117 | 0.00888 | -0.0682 | -46.3626
-5 | -0.3527 | 0.00711 | -0.0649 | -49.6062
-4.5 | -0.2872 | 0.00649 | -0.063 | -44.2527
-4 | -0.2214 | 0.00604 | -0.0616 | -36.6556
-3.5 | -0.155 | 0.00569 | -0.0607 | -27.2408
-3 | -0.0882 | 0.00545 | -0.0603 | -16.1835
-2.5 | -0.0224 | 0.00521 | -0.06 | -4.2994
-2 | 0.0429 | 0.00501 | -0.0598 | 8.5629
-1.5 | 0.1095 | 0.00485 | -0.0601 | 22.5773
-1 | 0.1751 | 0.0047 | -0.0603 | 37.2553
-0.5 | 0.2376 | 0.00444 | -0.0601 | 53.5135
0 | 0.297 | 0.00419 | -0.0593 | 70.8831
0.5 | 0.3529 | 0.00396 | -0.0579 | 89.1162
1 | 0.3949 | 0.00315 | -0.054 | 125.3651
1.5 | 0.4453 | 0.00371 | -0.0513 | 120.027
2 | 0.485 | 0.00457 | -0.0465 | 106.1269
2.5 | 0.527 | 0.00529 | -0.042 | 99.6219
3 | 0.5669 | 0.00593 | -0.037 | 95.5987
3.5 | 0.5984 | 0.00659 | -0.03 | 90.8042
4 | 0.6417 | 0.00714 | -0.0255 | 89.8739
4.5 | 0.6925 | 0.00755 | -0.0223 | 91.7219
5 | 0.7447 | 0.00798 | -0.0192 | 93.3208
5.5 | 0.7957 | 0.00849 | -0.0157 | 93.722
6 | 0.8457 | 0.00905 | -0.0118 | 93.4475
6.5 | 0.8977 | 0.00963 | -0.008 | 93.2191
7 | 0.947 | 0.01035 | -0.0034 | 91.4976
7.5 | 0.9952 | 0.01122 | 0.0015 | 88.6988
8 | 1.0407 | 0.01226 | 0.0074 | 84.8858
8.5 | 1.0675 | 0.01437 | 0.0159 | 74.2867
9 | 1.0768 | 0.01851 | 0.0255 | 58.174
9.5 | 1.0568 | 0.02563 | 0.0356 | 41.2329
10 | 1.0238 | 0.03249 | 0.0446 | 31.5112
10.5 | 0.9844 | 0.03987 | 0.0513 | 24.6902
12 | 0.8881 | 0.07228 | 0.0409 | 12.2869
12.5 | 0.8582 | 0.08766 | 0.0302 | 9.7901
13 | 0.847 | 0.10207 | 0.0213 | 8.2982
13.5 | 0.8299 | 0.11598 | 0.013 | 7.1555
14 | 0.8187 | 0.12889 | 0.0053 | 6.3519

## 105. Re 10M Mach 0.00 (1)
BIGFOIL.COM POLAR EXPORT
NACA67-311 a=0.5
NACA67-311 a=0.5 |  |  |  | Cl Max: | 1.13 | at alpha= | 10.5 | deg
JavaFoil+Calcfoil stall+Eppler ext transition |  |  |  | L/D Max: | 118.683 | at alpha= | 3 | deg
Re: | 10000000 |  |  | Cd Min: | 0.00387 | at alpha= | 1 | deg
Mach: | 0 |  |  | Cl=0 at alpha= | -1.95 | deg
|  |  |  | @ Cl=0.1, Cd= | 0.0054612
|  |  |  | @ Cl=0.4, Cd= | 0.004134
|  |  |  | @ Cl=0.6, Cd= | 0.0050751
alpha (deg) | Cl | Cd | Cm | Cl/Cd
-15 | -0.522 | 0.10536 | -0.008 | -4.956
-14.5 | -0.542 | 0.09926 | -0.009 | -5.463
-14 | -0.561 | 0.09397 | -0.009 | -5.973
-13.5 | -0.578 | 0.08856 | -0.01 | -6.53
-13 | -0.59 | 0.08409 | -0.01 | -7.019
-12.5 | -0.598 | 0.07814 | -0.011 | -7.656
-12 | -0.604 | 0.07252 | -0.011 | -8.325
-11.5 | -0.606 | 0.06795 | -0.012 | -8.916
-11 | -0.609 | 0.05953 | -0.014 | -10.238
-10.5 | -0.606 | 0.05483 | -0.015 | -11.047
-10 | -0.716 | 0.00962 | -0.024 | -74.409
-9.5 | -0.706 | 0.00868 | -0.025 | -81.343
-9 | -0.685 | 0.00747 | -0.026 | -91.76
-8.5 | -0.659 | 0.00766 | -0.027 | -85.99
-8 | -0.627 | 0.00735 | -0.028 | -85.286
-7.5 | -0.589 | 0.00709 | -0.029 | -83.07
-7 | -0.546 | 0.0074 | -0.03 | -73.769
-6.5 | -0.501 | 0.0071 | -0.031 | -70.519
-6 | -0.452 | 0.00691 | -0.031 | -65.399
-5.5 | -0.402 | 0.00674 | -0.032 | -59.589
-5 | -0.349 | 0.00667 | -0.033 | -52.291
-4.5 | -0.294 | 0.00653 | -0.034 | -45.05
-4 | -0.238 | 0.00646 | -0.035 | -36.942
-3.5 | -0.181 | 0.00635 | -0.036 | -28.561
-3 | -0.123 | 0.00617 | -0.037 | -20.012
-2.5 | -0.065 | 0.00604 | -0.038 | -10.736
-2 | -0.006 | 0.00598 | -0.039 | -0.948
-1.5 | 0.054 | 0.00589 | -0.04 | 9.129
-1 | 0.113 | 0.00534 | -0.04 | 21.262
-0.5 | 0.173 | 0.00484 | -0.041 | 35.815
0 | 0.233 | 0.00457 | -0.042 | 50.986
0.5 | 0.293 | 0.00436 | -0.043 | 67.149
1 | 0.352 | 0.00387 | -0.044 | 91.055
1.5 | 0.412 | 0.0042 | -0.045 | 98.088
2 | 0.47 | 0.00422 | -0.046 | 111.431
2.5 | 0.528 | 0.00456 | -0.047 | 115.759
3 | 0.586 | 0.00494 | -0.048 | 118.683
3.5 | 0.643 | 0.00549 | -0.049 | 117.101
4 | 0.699 | 0.00708 | -0.05 | 98.742
4.5 | 0.754 | 0.00731 | -0.05 | 103.131
5 | 0.808 | 0.00766 | -0.051 | 105.463
5.5 | 0.859 | 0.00804 | -0.052 | 106.911
6 | 0.907 | 0.00836 | -0.053 | 108.446
6.5 | 0.951 | 0.00873 | -0.054 | 108.852
7 | 0.991 | 0.00912 | -0.055 | 108.63
7.5 | 1.027 | 0.00953 | -0.056 | 107.751
8 | 1.058 | 0.00997 | -0.057 | 106.087
8.5 | 1.084 | 0.0105 | -0.057 | 103.285
9 | 1.104 | 0.01104 | -0.058 | 100.009
9.5 | 1.119 | 0.0116 | -0.059 | 96.465
10 | 1.128 | 0.01221 | -0.06 | 92.354
10.5 | 1.13 | 0.01277 | -0.061 | 88.491
11 | 1.127 | 0.01349 | -0.062 | 83.592
11.5 | 1.114 | 0.01419 | -0.062 | 78.497
12 | 1.089 | 0.01537 | -0.063 | 70.857
12.5 | 1.059 | 0.01639 | -0.064 | 64.634
13 | 1.016 | 0.01931 | -0.064 | 52.597
13.5 | 0.918 | 0.0374 | -0.058 | 24.534
14 | 0.807 | 0.08145 | -0.044 | 9.904
14.5 | 0.768 | 0.09069 | -0.042 | 8.464
15 | 0.731 | 0.09861 | -0.041 | 7.409
15.5 | 0.695 | 0.10537 | -0.04 | 6.597

## 106. Re 10M Mach 0.00 (2)
BIGFOIL.COM POLAR EXPORT
NACA67-311 a=0.5
NACA67-311 a=0.5 |  |  |  | Cl Max: | 1.691 | at alpha= | 20 | deg
XFOIL ncrit=9 |  |  |  | L/D Max: | 117.146 | at alpha= | 8 | deg
Re: | 10000000 |  |  | Cd Min: | 0.04152 | at alpha= | 20 | deg
Mach: | 0 |  |  | Cl=0 at alpha= | -2.2135 | deg
|  |  |  | @ Cl=0.1, Cd= | 0.004512
|  |  |  | @ Cl=0.4, Cd= | 0.0043245
|  |  |  | @ Cl=0.6, Cd= | 0.0060418
alpha (deg) | Cl | Cd | Cm | Cl/Cd
-20 | -1.4912 | 0.03207 | -0.0941 | -46.4983
-19.5 | -1.4962 | 0.02858 | -0.091 | -52.3513
-19 | -1.5082 | 0.02528 | -0.0853 | -59.6598
-18.5 | -1.5043 | 0.02307 | -0.0802 | -65.2059
-18 | -1.4911 | 0.02145 | -0.0755 | -69.5152
-17.5 | -1.4745 | 0.02004 | -0.0707 | -73.5778
-17 | -1.4547 | 0.01886 | -0.0659 | -77.1315
-16.5 | -1.4335 | 0.01788 | -0.0609 | -80.1734
-16 | -1.4021 | 0.01692 | -0.0576 | -82.8664
-15.5 | -1.368 | 0.01578 | -0.0549 | -86.692
-15 | -1.3297 | 0.01478 | -0.0528 | -89.9662
-14.5 | -1.2881 | 0.01397 | -0.0511 | -92.2047
-14 | -1.2437 | 0.01328 | -0.0499 | -93.6521
-13.5 | -1.1976 | 0.01265 | -0.0488 | -94.6719
-13 | -1.1503 | 0.01209 | -0.048 | -95.1447
-12.5 | -1.1014 | 0.01162 | -0.0474 | -94.7849
-12 | -1.0513 | 0.0112 | -0.0469 | -93.8661
-11.5 | -1.0007 | 0.01078 | -0.0466 | -92.8293
-10.5 | -0.8994 | 0.0098 | -0.0458 | -91.7755
-10 | -0.8498 | 0.0091 | -0.0452 | -93.3846
-9.5 | -0.7986 | 0.00855 | -0.0448 | -93.4035
-9 | -0.7466 | 0.00806 | -0.0445 | -92.6303
-8.5 | -0.6936 | 0.00767 | -0.0444 | -90.4302
-8 | -0.6399 | 0.00735 | -0.0445 | -87.0612
-7.5 | -0.5857 | 0.00708 | -0.0446 | -82.726
-7 | -0.5311 | 0.00685 | -0.0448 | -77.5328
-6 | -0.4212 | 0.00633 | -0.0452 | -66.5403
-5.5 | -0.3667 | 0.00601 | -0.0454 | -61.015
-5 | -0.3116 | 0.00575 | -0.0456 | -54.1913
-4.5 | -0.2563 | 0.00553 | -0.0458 | -46.3472
-4 | -0.2006 | 0.00534 | -0.0462 | -37.5655
-3.5 | -0.1443 | 0.00517 | -0.0466 | -27.911
-3 | -0.0883 | 0.00496 | -0.047 | -17.8024
-2.5 | -0.0322 | 0.00479 | -0.0474 | -6.7223
-2 | 0.024 | 0.00466 | -0.0479 | 5.1502
-1.5 | 0.0804 | 0.00454 | -0.0484 | 17.7093
-1 | 0.1364 | 0.00446 | -0.0488 | 30.583
-0.5 | 0.1901 | 0.0043 | -0.0488 | 44.2093
0 | 0.2423 | 0.0042 | -0.0485 | 57.6905
0.5 | 0.2926 | 0.00419 | -0.0479 | 69.8329
1 | 0.3406 | 0.00429 | -0.047 | 79.3939
1.5 | 0.3756 | 0.00409 | -0.0437 | 91.8337
2 | 0.4245 | 0.00456 | -0.0428 | 93.0921
2.5 | 0.4747 | 0.00494 | -0.0421 | 96.0931
3 | 0.5228 | 0.00545 | -0.0411 | 95.9266
3.5 | 0.5718 | 0.00587 | -0.0401 | 97.4106
4.5 | 0.6736 | 0.00649 | -0.0391 | 103.7904
5 | 0.7253 | 0.00672 | -0.0388 | 107.9315
5.5 | 0.7756 | 0.00701 | -0.0382 | 110.6419
6 | 0.825 | 0.00732 | -0.0374 | 112.7049
6.5 | 0.8732 | 0.00765 | -0.0364 | 114.1438
7 | 0.9213 | 0.00795 | -0.0354 | 115.8868
7.5 | 0.967 | 0.00834 | -0.034 | 115.9472
8 | 1.0098 | 0.00862 | -0.0319 | 117.1462
8.5 | 1.0485 | 0.00901 | -0.029 | 116.3707
9 | 1.0874 | 0.00943 | -0.0263 | 115.3128
10 | 1.1669 | 0.01033 | -0.0215 | 112.9622
10.5 | 1.2058 | 0.01085 | -0.0191 | 111.1336
11 | 1.2416 | 0.0115 | -0.0162 | 107.9652
11.5 | 1.2793 | 0.01211 | -0.0138 | 105.64
12 | 1.3156 | 0.0127 | -0.0112 | 103.5906
12.5 | 1.3495 | 0.0134 | -0.0083 | 100.709
13 | 1.3869 | 0.01409 | -0.0062 | 98.4315
13.5 | 1.4456 | 0.01518 | -0.0093 | 95.2306
14 | 1.4647 | 0.01602 | -0.0037 | 91.4295
14.5 | 1.4938 | 0.01717 | -0.0007 | 87.0006
15 | 1.521 | 0.01844 | 0.0024 | 82.4837
15.5 | 1.5518 | 0.01947 | 0.0048 | 79.7021
16 | 1.5745 | 0.02107 | 0.0081 | 74.7271
16.5 | 1.6015 | 0.0224 | 0.0105 | 71.4955
17 | 1.6255 | 0.02395 | 0.0132 | 67.8706
17.5 | 1.6451 | 0.02587 | 0.016 | 63.591
18 | 1.6637 | 0.02791 | 0.0187 | 59.6095
18.5 | 1.678 | 0.03042 | 0.0213 | 55.1611
19 | 1.6836 | 0.03375 | 0.0242 | 49.8844
19.5 | 1.6886 | 0.03739 | 0.0265 | 45.1618
20 | 1.691 | 0.04152 | 0.0282 | 40.7274

## 107. Re 10M Mach 0.10 (1)
BIGFOIL.COM POLAR EXPORT
NACA67-311 a=0.5
NACA67-311 a=0.5 |  |  |  | Cl Max: | 1.12 | at alpha= | 10 | deg
JavaFoil+Calcfoil stall+Eppler ext transition |  |  |  | L/D Max: | 127.87 | at alpha= | 3.5 | deg
Re: | 10000000 |  |  | Cd Min: | 0.0039 | at alpha= | 1 | deg
Mach: | 0.1 |  |  | Cl=0 at alpha= | -1.95 | deg
|  |  |  | @ Cl=0.1, Cd= | 0.0054553
|  |  |  | @ Cl=0.4, Cd= | 0.00413
|  |  |  | @ Cl=0.6, Cd= | 0.0049874
alpha (deg) | Cl | Cd | Cm | Cl/Cd
-14.5 | -0.508 | 0.10029 | -0.009 | -5.064
-14 | -0.53 | 0.09522 | -0.009 | -5.569
-13.5 | -0.551 | 0.08972 | -0.01 | -6.142
-13 | -0.567 | 0.08446 | -0.01 | -6.709
-12.5 | -0.578 | 0.07897 | -0.011 | -7.314
-12 | -0.585 | 0.0755 | -0.011 | -7.748
-11.5 | -0.59 | 0.07005 | -0.012 | -8.424
-11 | -0.594 | 0.06262 | -0.013 | -9.489
-10.5 | -0.595 | 0.0564 | -0.015 | -10.548
-10 | -0.598 | 0.04657 | -0.017 | -12.837
-9.5 | -0.699 | 0.00878 | -0.025 | -79.654
-9 | -0.681 | 0.00755 | -0.026 | -90.208
-8.5 | -0.657 | 0.00775 | -0.027 | -84.759
-8 | -0.626 | 0.00744 | -0.028 | -84.174
-7.5 | -0.589 | 0.00711 | -0.029 | -82.872
-7 | -0.547 | 0.00741 | -0.03 | -73.772
-6.5 | -0.502 | 0.00718 | -0.031 | -69.86
-6 | -0.454 | 0.00693 | -0.032 | -65.486
-5.5 | -0.403 | 0.00673 | -0.032 | -59.91
-5 | -0.35 | 0.00669 | -0.033 | -52.34
-4.5 | -0.296 | 0.00652 | -0.034 | -45.343
-4 | -0.24 | 0.00644 | -0.035 | -37.209
-3.5 | -0.182 | 0.00636 | -0.036 | -28.673
-3 | -0.124 | 0.00622 | -0.037 | -19.934
-2.5 | -0.065 | 0.00611 | -0.038 | -10.658
-2 | -0.006 | 0.00598 | -0.039 | -0.953
-1.5 | 0.054 | 0.0059 | -0.04 | 9.172
-1 | 0.114 | 0.00532 | -0.041 | 21.443
-0.5 | 0.174 | 0.00485 | -0.042 | 35.929
0 | 0.234 | 0.00462 | -0.042 | 50.737
0.5 | 0.294 | 0.00438 | -0.043 | 67.152
1 | 0.354 | 0.0039 | -0.044 | 90.855
1.5 | 0.414 | 0.0042 | -0.045 | 98.586
2 | 0.472 | 0.00422 | -0.046 | 111.986
2.5 | 0.531 | 0.0046 | -0.047 | 115.395
3 | 0.589 | 0.00497 | -0.048 | 118.55
3.5 | 0.646 | 0.00506 | -0.049 | 127.87
4 | 0.703 | 0.00708 | -0.05 | 99.245
4.5 | 0.758 | 0.00735 | -0.051 | 103.018
5 | 0.811 | 0.00769 | -0.052 | 105.558
5.5 | 0.863 | 0.0081 | -0.052 | 106.471
6 | 0.91 | 0.00844 | -0.053 | 107.826
6.5 | 0.954 | 0.00879 | -0.054 | 108.524
7 | 0.994 | 0.00921 | -0.055 | 107.954
7.5 | 1.029 | 0.00959 | -0.056 | 107.289
8 | 1.059 | 0.01007 | -0.057 | 105.137
8.5 | 1.084 | 0.01052 | -0.058 | 102.995
9 | 1.102 | 0.01117 | -0.059 | 98.682
9.5 | 1.114 | 0.01174 | -0.059 | 94.925
10 | 1.12 | 0.01236 | -0.06 | 90.663
10.5 | 1.12 | 0.01294 | -0.061 | 86.528
11 | 1.113 | 0.01369 | -0.062 | 81.301
11.5 | 1.095 | 0.01453 | -0.063 | 75.347
12 | 1.065 | 0.01577 | -0.063 | 67.505
12.5 | 1.029 | 0.01704 | -0.064 | 60.37
13 | 0.872 | 0.05536 | -0.052 | 15.749
13.5 | 0.824 | 0.06575 | -0.049 | 12.527
14 | 0.762 | 0.08779 | -0.041 | 8.675
14.5 | 0.722 | 0.095 | -0.04 | 7.598
15 | 0.681 | 0.10331 | -0.038 | 6.596

## 108. Re 10M Mach 0.10 (2)
BIGFOIL.COM POLAR EXPORT
NACA67-311 a=0.5
NACA67-311 a=0.5 |  |  |  | Cl Max: | 1.6663 | at alpha= | 19.5 | deg
XFOIL ncrit=9 |  |  |  | L/D Max: | 116.517 | at alpha= | 8 | deg
Re: | 10000000 |  |  | Cd Min: | 0.05534 | at alpha= | -20 | deg
Mach: | 0.1 |  |  | Cl=0 at alpha= | -2.2164 | deg
|  |  |  | @ Cl=0.1, Cd= | 0.0045132
|  |  |  | @ Cl=0.4, Cd= | 0.0043053
|  |  |  | @ Cl=0.6, Cd= | 0.0060398
alpha (deg) | Cl | Cd | Cm | Cl/Cd
-20 | -1.3497 | 0.05534 | -0.0834 | -24.3892
-19.5 | -1.3877 | 0.03873 | -0.1007 | -35.8301
-19 | -1.4213 | 0.03244 | -0.0983 | -43.8132
-18.5 | -1.4536 | 0.02757 | -0.0922 | -52.724
-18 | -1.4506 | 0.02514 | -0.0872 | -57.7009
-17.5 | -1.4491 | 0.02275 | -0.0812 | -63.6967
-17 | -1.4408 | 0.02081 | -0.0752 | -69.2359
-16.5 | -1.4257 | 0.01934 | -0.0694 | -73.7177
-16 | -1.4055 | 0.01817 | -0.0637 | -77.3528
-15.5 | -1.3725 | 0.01702 | -0.0605 | -80.6404
-15 | -1.3349 | 0.01595 | -0.0578 | -83.6928
-14.5 | -1.2964 | 0.0148 | -0.0553 | -87.5946
-14 | -1.2536 | 0.01389 | -0.0534 | -90.252
-13.5 | -1.2077 | 0.01314 | -0.052 | -91.9102
-13 | -1.1601 | 0.0125 | -0.0508 | -92.808
-12 | -1.0602 | 0.0115 | -0.0492 | -92.1913
-11.5 | -1.0088 | 0.01105 | -0.0486 | -91.2941
-11 | -0.9579 | 0.01052 | -0.0479 | -91.0551
-10.5 | -0.9058 | 0.01007 | -0.0475 | -89.9503
-10 | -0.8557 | 0.00934 | -0.0467 | -91.6167
-9.5 | -0.8043 | 0.00872 | -0.0461 | -92.2362
-9 | -0.7518 | 0.00818 | -0.0457 | -91.9071
-8.5 | -0.6984 | 0.00776 | -0.0455 | -90
-8 | -0.6443 | 0.00741 | -0.0454 | -86.9501
-7.5 | -0.5896 | 0.00712 | -0.0454 | -82.809
-7 | -0.5346 | 0.00688 | -0.0455 | -77.7035
-6.5 | -0.4788 | 0.00666 | -0.0457 | -71.8919
-6 | -0.4234 | 0.00638 | -0.0459 | -66.3636
-5.5 | -0.3687 | 0.00604 | -0.0459 | -61.043
-5 | -0.3132 | 0.00577 | -0.0461 | -54.2808
-4.5 | -0.2575 | 0.00554 | -0.0463 | -46.4801
-4 | -0.2015 | 0.00535 | -0.0466 | -37.6636
-3.5 | -0.1448 | 0.00517 | -0.047 | -28.0077
-3 | -0.0885 | 0.00497 | -0.0474 | -17.8068
-2.5 | -0.0321 | 0.00479 | -0.0478 | -6.7015
-2 | 0.0245 | 0.00466 | -0.0482 | 5.2575
-1.5 | 0.0812 | 0.00454 | -0.0487 | 17.8855
-1 | 0.1374 | 0.00446 | -0.0491 | 30.8072
-0.5 | 0.1915 | 0.0043 | -0.0491 | 44.5349
0 | 0.244 | 0.0042 | -0.0488 | 58.0952
0.5 | 0.2945 | 0.00419 | -0.0482 | 70.2864
1 | 0.3427 | 0.00428 | -0.0473 | 80.0701
1.5 | 0.3776 | 0.00409 | -0.0439 | 92.3227
2 | 0.4265 | 0.00456 | -0.0429 | 93.5307
2.5 | 0.4768 | 0.00495 | -0.0422 | 96.3232
3 | 0.525 | 0.00546 | -0.0411 | 96.1538
3.5 | 0.5741 | 0.00588 | -0.0401 | 97.6361
4.5 | 0.6762 | 0.00651 | -0.039 | 103.871
5 | 0.7281 | 0.00674 | -0.0386 | 108.0267
5.5 | 0.7785 | 0.00704 | -0.0379 | 110.5824
6 | 0.828 | 0.00736 | -0.037 | 112.5
6.5 | 0.8762 | 0.00768 | -0.0359 | 114.0885
7 | 0.9243 | 0.008 | -0.0348 | 115.5375
7.5 | 0.9693 | 0.00839 | -0.033 | 115.5304
8 | 1.0102 | 0.00867 | -0.0304 | 116.5167
8.5 | 1.0495 | 0.0091 | -0.0275 | 115.3297
9 | 1.0891 | 0.00953 | -0.0248 | 114.2812
10 | 1.1695 | 0.01045 | -0.0199 | 111.9139
10.5 | 1.2086 | 0.01101 | -0.0173 | 109.7729
11 | 1.2444 | 0.0117 | -0.0143 | 106.359
11.5 | 1.2827 | 0.0123 | -0.0118 | 104.2846
12 | 1.3197 | 0.01292 | -0.0091 | 102.144
12.5 | 1.3523 | 0.01373 | -0.0058 | 98.4924
13.5 | 1.4356 | 0.01556 | -0.0036 | 92.2622
14 | 1.4672 | 0.0166 | -0.0007 | 88.3855
14.5 | 1.4957 | 0.01785 | 0.0026 | 83.7927
15 | 1.5251 | 0.01907 | 0.0055 | 79.9738
15.5 | 1.5547 | 0.02026 | 0.0082 | 76.7374
16 | 1.5778 | 0.02193 | 0.0115 | 71.9471
16.5 | 1.6034 | 0.02344 | 0.0143 | 68.4044
17 | 1.624 | 0.02535 | 0.0174 | 64.0631
17.5 | 1.6389 | 0.02774 | 0.0207 | 59.0807
18 | 1.6578 | 0.02995 | 0.0232 | 55.3523
18.5 | 1.6653 | 0.03318 | 0.0263 | 50.1899
19 | 1.6653 | 0.03731 | 0.0291 | 44.6341
19.5 | 1.6663 | 0.04167 | 0.031 | 39.988
20 | 1.6639 | 0.04677 | 0.0322 | 35.5762

## 109. Re 10M Mach 0.25 (1)
BIGFOIL.COM POLAR EXPORT
NACA67-311 a=0.5
NACA67-311 a=0.5 |  |  |  | Cl Max: | 1.077 | at alpha= | 9 | deg
JavaFoil+Calcfoil stall+Eppler ext transition |  |  |  | L/D Max: | 130.868 | at alpha= | 3 | deg
Re: | 10000000 |  |  | Cd Min: | 0.00389 | at alpha= | 1 | deg
Mach: | 0.25 |  |  | Cl=0 at alpha= | -1.9516 | deg
|  |  |  | @ Cl=0.1, Cd= | 0.0056907
|  |  |  | @ Cl=0.4, Cd= | 0.0039136
|  |  |  | @ Cl=0.6, Cd= | 0.10417
alpha (deg) | Cl | Cd | Cm | Cl/Cd
-13.5 | -0.298 | 0.09571 | -0.01 | -3.113
-13 | -0.35 | 0.09054 | -0.01 | -3.866
-12.5 | -0.393 | 0.08411 | -0.01 | -4.676
-12 | -0.431 | 0.07876 | -0.011 | -5.479
-11.5 | -0.464 | 0.07471 | -0.011 | -6.206
-11 | -0.49 | 0.0691 | -0.012 | -7.092
-10.5 | -0.51 | 0.06355 | -0.013 | -8.03
-10 | -0.524 | 0.05839 | -0.014 | -8.97
-9.5 | -0.529 | 0.05483 | -0.015 | -9.647
-9 | -0.533 | 0.04662 | -0.017 | -11.442
-8.5 | -0.635 | 0.00836 | -0.028 | -75.899
-8 | -0.616 | 0.00717 | -0.029 | -85.846
-7.5 | -0.586 | 0.00739 | -0.03 | -79.237
-7 | -0.548 | 0.00715 | -0.031 | -76.668
-6.5 | -0.506 | 0.00682 | -0.032 | -74.144
-6 | -0.46 | 0.00653 | -0.032 | -70.353
-5.5 | -0.41 | 0.00688 | -0.033 | -59.564
-5 | -0.357 | 0.00681 | -0.034 | -52.457
-4.5 | -0.302 | 0.00667 | -0.035 | -45.329
-4 | -0.245 | 0.00655 | -0.036 | -37.46
-3.5 | -0.187 | 0.00645 | -0.037 | -28.963
-3 | -0.127 | 0.00629 | -0.038 | -20.24
-2.5 | -0.067 | 0.00613 | -0.039 | -10.904
-2 | -0.006 | 0.00604 | -0.04 | -0.969
-1.5 | 0.056 | 0.00577 | -0.041 | 9.631
-1 | 0.117 | 0.00566 | -0.042 | 20.707
-0.5 | 0.179 | 0.00488 | -0.043 | 36.744
0 | 0.241 | 0.00463 | -0.044 | 51.94
0.5 | 0.302 | 0.00442 | -0.045 | 68.4
1 | 0.364 | 0.00389 | -0.046 | 93.426
1.5 | 0.425 | 0.00393 | -0.047 | 108.246
2 | 0.485 | 0.00429 | -0.047 | 112.903
2.5 | 0.545 | 0.00467 | -0.048 | 116.729
3 | 0.605 | 0.00462 | -0.049 | 130.868
3.5 | 0.663 | 0.0069 | -0.05 | 96.095
4 | 0.72 | 0.00728 | -0.051 | 99.017
4.5 | 0.776 | 0.00758 | -0.052 | 102.425
5 | 0.831 | 0.00793 | -0.053 | 104.759
5.5 | 0.882 | 0.00835 | -0.054 | 105.716
6 | 0.929 | 0.00872 | -0.055 | 106.505
6.5 | 0.971 | 0.00911 | -0.056 | 106.598
7 | 1.007 | 0.00956 | -0.057 | 105.3
7.5 | 1.037 | 0.01004 | -0.057 | 103.226
8 | 1.059 | 0.01062 | -0.058 | 99.665
8.5 | 1.072 | 0.01114 | -0.059 | 96.304
9 | 1.077 | 0.01191 | -0.06 | 90.393
9.5 | 1.071 | 0.01259 | -0.061 | 85.097
10 | 1.055 | 0.01342 | -0.062 | 78.553
10.5 | 1.027 | 0.01442 | -0.062 | 71.226
11 | 0.989 | 0.01526 | -0.063 | 64.796
11.5 | 0.926 | 0.01745 | -0.063 | 53.063
12 | 0.717 | 0.075 | -0.038 | 9.556
12.5 | 0.647 | 0.08214 | -0.036 | 7.88
13 | 0.573 | 0.08938 | -0.035 | 6.406
13.5 | 0.493 | 0.09634 | -0.034 | 5.117
14 | 0.409 | 0.10417 | -0.034 | 3.923

## 110. Re 10M Mach 0.25 (2)
BIGFOIL.COM POLAR EXPORT
NACA67-311 a=0.5
NACA67-311 a=0.5 |  |  |  | Cl Max: | 1.5217 | at alpha= | 16 | deg
XFOIL ncrit=9 |  |  |  | L/D Max: | 113.066 | at alpha= | 6.5 | deg
Re: | 10000000 |  |  | Cd Min: | 0.19815 | at alpha= | -18.5 | deg
Mach: | 0.25 |  |  | Cl=0 at alpha= | -2.2324 | deg
|  |  |  | @ Cl=0.1, Cd= | 0.0045378
|  |  |  | @ Cl=0.4, Cd= | 0.0041841
|  |  |  | @ Cl=0.6, Cd= | 0.0060854
alpha (deg) | Cl | Cd | Cm | Cl/Cd
-18.5 | -0.5474 | 0.19815 | -0.0149 | -2.7626
-17.5 | -0.5451 | 0.1735 | -0.0255 | -3.1418
-17 | -0.5296 | 0.16687 | -0.0296 | -3.1737
-16.5 | -0.5119 | 0.16077 | -0.0335 | -3.1841
-16 | -0.5316 | 0.14418 | -0.0413 | -3.6871
-15.5 | -0.9574 | 0.05279 | -0.1041 | -18.136
-15 | -1.0529 | 0.03911 | -0.1082 | -26.9215
-14.5 | -1.1049 | 0.03262 | -0.1021 | -33.8719
-14 | -1.1732 | 0.02605 | -0.0898 | -45.0365
-13.5 | -1.1887 | 0.02219 | -0.0797 | -53.5692
-13 | -1.1717 | 0.01903 | -0.0734 | -61.5712
-12 | -1.0999 | 0.01461 | -0.0646 | -75.2841
-11.5 | -1.0474 | 0.0137 | -0.0622 | -76.4526
-11 | -0.9958 | 0.01265 | -0.0598 | -78.7194
-10.5 | -0.9415 | 0.01187 | -0.0579 | -79.3176
-10 | -0.8844 | 0.01142 | -0.0566 | -77.4431
-9.5 | -0.8324 | 0.01028 | -0.0547 | -80.9728
-9 | -0.7802 | 0.00913 | -0.053 | -85.4545
-8.5 | -0.7242 | 0.00848 | -0.0518 | -85.4009
-8 | -0.6677 | 0.00795 | -0.0509 | -83.9874
-7.5 | -0.6108 | 0.0075 | -0.0502 | -81.44
-7 | -0.5533 | 0.00712 | -0.0497 | -77.7107
-6.5 | -0.4949 | 0.00684 | -0.0495 | -72.3538
-6 | -0.4368 | 0.00655 | -0.0493 | -66.687
-5.5 | -0.3793 | 0.00622 | -0.0491 | -60.9807
-5 | -0.3221 | 0.00588 | -0.0489 | -54.7789
-4.5 | -0.2643 | 0.00563 | -0.0488 | -46.9449
-4 | -0.2063 | 0.0054 | -0.0489 | -38.2037
-3 | -0.0894 | 0.00501 | -0.0495 | -17.8443
-2.5 | -0.0312 | 0.00482 | -0.0498 | -6.473
-2 | 0.0271 | 0.00468 | -0.0502 | 5.7906
-1.5 | 0.0857 | 0.00456 | -0.0507 | 18.7939
-1 | 0.1437 | 0.00447 | -0.051 | 32.1477
-0.5 | 0.1992 | 0.00431 | -0.051 | 46.2181
0 | 0.2532 | 0.00422 | -0.0506 | 60
0.5 | 0.3048 | 0.00418 | -0.0499 | 72.9187
1 | 0.3539 | 0.00425 | -0.0488 | 83.2706
1.5 | 0.3886 | 0.00406 | -0.045 | 95.7143
2 | 0.4373 | 0.00459 | -0.0436 | 95.2723
2.5 | 0.488 | 0.00501 | -0.0426 | 97.4052
3 | 0.5365 | 0.00554 | -0.0412 | 96.8412
3.5 | 0.5858 | 0.00598 | -0.0398 | 97.9599
4 | 0.637 | 0.00636 | -0.0388 | 100.1572
4.5 | 0.6895 | 0.00663 | -0.038 | 103.997
5 | 0.7419 | 0.00688 | -0.0371 | 107.8343
5.5 | 0.7925 | 0.0072 | -0.0359 | 110.0694
6 | 0.8422 | 0.00755 | -0.0344 | 111.5497
6.5 | 0.8887 | 0.00786 | -0.0322 | 113.0662
7 | 0.9299 | 0.00823 | -0.0289 | 112.9891
7.5 | 0.9723 | 0.00863 | -0.0258 | 112.6651
8 | 1.0161 | 0.00903 | -0.023 | 112.5249
8.5 | 1.0577 | 0.00957 | -0.0199 | 110.5225
9.5 | 1.1431 | 0.01061 | -0.0141 | 107.738
10 | 1.1837 | 0.01126 | -0.0109 | 105.1243
10.5 | 1.223 | 0.01201 | -0.0075 | 101.8318
11 | 1.2621 | 0.01277 | -0.0041 | 98.8332
11.5 | 1.3008 | 0.01357 | -0.0006 | 95.8585
12 | 1.336 | 0.01454 | 0.0034 | 91.8845
12.5 | 1.3704 | 0.0157 | 0.0073 | 87.2866
13 | 1.4316 | 0.01725 | 0.0054 | 82.9913
14.5 | 1.5008 | 0.02246 | 0.0209 | 66.821
15 | 1.5168 | 0.02504 | 0.0259 | 60.5751
15.5 | 1.5181 | 0.02881 | 0.0314 | 52.6935
16 | 1.5217 | 0.0326 | 0.0359 | 46.6779
16.5 | 1.5034 | 0.03852 | 0.0403 | 39.0291
17 | 1.4831 | 0.04531 | 0.0428 | 32.7323
17.5 | 1.4465 | 0.05475 | 0.0431 | 26.4201
18 | 1.425 | 0.06383 | 0.0411 | 22.3249
18.5 | 1.3737 | 0.07827 | 0.0346 | 17.5508
19 | 1.3285 | 0.09415 | 0.025 | 14.1105
19.5 | 1.2846 | 0.11171 | 0.0136 | 11.4994
20 | 1.2271 | 0.13252 | 0.0001 | 9.2597

## 111. Re 10M Mach 0.50 (1)
BIGFOIL.COM POLAR EXPORT
NACA67-311 a=0.5
NACA67-311 a=0.5 |  |  |  | Cl Max: | 1.175 | at alpha= | 20 | deg
JavaFoil+Calcfoil stall+Eppler ext transition |  |  |  | L/D Max: | 117.357 | at alpha= | 1 | deg
Re: | 10000000 |  |  | Cd Min: | 0.00346 | at alpha= | 1 | deg
Mach: | 0.5 |  |  | Cl=0 at alpha= | -1.9493 | deg
|  |  |  | @ Cl=0.1, Cd= | 0.0055814
|  |  |  | @ Cl=0.4, Cd= | 0.0035096
|  |  |  | @ Cl=0.6, Cd= | 0.0057915
alpha (deg) | Cl | Cd | Cm | Cl/Cd
-20 | -0.977 | 0.15439 | -0.007 | -6.331
-19.5 | -0.954 | 0.14158 | -0.007 | -6.741
-19 | -0.927 | 0.13615 | -0.008 | -6.805
-18.5 | -0.897 | 0.13408 | -0.008 | -6.692
-18 | -0.869 | 0.12904 | -0.008 | -6.736
-17.5 | -0.843 | 0.12068 | -0.008 | -6.985
-17 | -0.817 | 0.11432 | -0.009 | -7.143
-16.5 | -0.79 | 0.11957 | -0.009 | -6.61
-16 | -0.763 | 0.11312 | -0.01 | -6.741
-15.5 | -0.736 | 0.10837 | -0.01 | -6.787
-15 | -0.71 | 0.09951 | -0.011 | -7.132
-14.5 | -0.685 | 0.09195 | -0.012 | -7.445
-14 | -0.659 | 0.08497 | -0.012 | -7.758
-13.5 | -0.627 | 0.09472 | -0.012 | -6.621
-13 | -0.6 | 0.08791 | -0.012 | -6.829
-12.5 | -0.574 | 0.08119 | -0.013 | -7.073
-12 | -0.549 | 0.07294 | -0.014 | -7.529
-11.5 | -0.525 | 0.06606 | -0.015 | -7.94
-11 | -0.503 | 0.057 | -0.017 | -8.826
-10.5 | -0.466 | 0.06604 | -0.014 | -7.053
-10 | -0.437 | 0.06584 | -0.014 | -6.644
-9.5 | -0.411 | 0.0603 | -0.015 | -6.815
-9 | -0.385 | 0.05459 | -0.016 | -7.049
-8.5 | -0.359 | 0.04962 | -0.018 | -7.227
-8 | -0.329 | 0.05396 | -0.015 | -6.094
-7.5 | -0.302 | 0.05028 | -0.016 | -6
-7 | -0.276 | 0.04404 | -0.018 | -6.259
-6.5 | -0.249 | 0.04005 | -0.02 | -6.224
-6 | -0.367 | 0.00671 | -0.036 | -54.598
-5.5 | -0.401 | 0.00654 | -0.037 | -61.27
-5 | -0.371 | 0.00689 | -0.038 | -53.898
-4.5 | -0.324 | 0.00672 | -0.039 | -48.146
-4 | -0.267 | 0.00651 | -0.04 | -41.042
-3.5 | -0.206 | 0.00616 | -0.041 | -33.393
-3 | -0.141 | 0.00605 | -0.042 | -23.303
-2.5 | -0.074 | 0.00585 | -0.043 | -12.709
-2 | -0.007 | 0.00571 | -0.045 | -1.141
-1.5 | 0.062 | 0.00562 | -0.046 | 11.026
-1 | 0.131 | 0.00555 | -0.047 | 23.587
-0.5 | 0.2 | 0.0046 | -0.048 | 43.554
0 | 0.269 | 0.00433 | -0.049 | 62.086
0.5 | 0.337 | 0.00403 | -0.05 | 83.806
1 | 0.406 | 0.00346 | -0.051 | 117.357
1.5 | 0.474 | 0.00471 | -0.052 | 100.658
2 | 0.54 | 0.00529 | -0.053 | 102.048
2.5 | 0.607 | 0.00585 | -0.054 | 103.772
3 | 0.672 | 0.0065 | -0.055 | 103.372
3.5 | 0.736 | 0.00775 | -0.056 | 94.968
4 | 0.797 | 0.00816 | -0.057 | 97.722
4.5 | 0.855 | 0.00858 | -0.058 | 99.752
5 | 0.909 | 0.00916 | -0.059 | 99.302
5.5 | 0.955 | 0.00969 | -0.06 | 98.573
6 | 0.981 | 0.01033 | -0.061 | 94.957
6.5 | 0.975 | 0.01104 | -0.062 | 88.312
7 | 0.872 | 0.01226 | -0.063 | 71.103
7.5 | 0.518 | 0.04487 | -0.04 | 11.549
8 | 0.657 | 0.01332 | -0.065 | 49.286
8.5 | 0.682 | 0.01519 | -0.065 | 44.895
9 | 0.59 | 0.06113 | -0.033 | 9.659
9.5 | 0.751 | 0.01536 | -0.068 | 48.914
10 | 0.777 | 0.01729 | -0.068 | 44.952
10.5 | 0.672 | 0.06949 | -0.037 | 9.67
11 | 0.845 | 0.01719 | -0.07 | 49.137
11.5 | 0.871 | 0.01947 | -0.071 | 44.734
12 | 0.766 | 0.07038 | -0.049 | 10.885
12.5 | 0.779 | 0.08523 | -0.041 | 9.142
13 | 0.805 | 0.09278 | -0.042 | 8.673
13.5 | 0.847 | 0.0794 | -0.051 | 10.672
14 | 0.861 | 0.09328 | -0.046 | 9.227
14.5 | 0.885 | 0.1023 | -0.045 | 8.652
15 | 0.916 | 0.10475 | -0.049 | 8.745
15.5 | 0.935 | 0.11031 | -0.045 | 8.477
16 | 0.961 | 0.11466 | -0.046 | 8.384
16.5 | 0.992 | 0.11809 | -0.05 | 8.4
17 | 1.028 | 0.11624 | -0.055 | 8.843
17.5 | 1.054 | 0.12309 | -0.056 | 8.567
18 | 1.069 | 0.12809 | -0.051 | 8.343
18.5 | 1.107 | 0.12543 | -0.057 | 8.825
19 | 1.153 | 0.11622 | -0.064 | 9.921
19.5 | 1.171 | 0.12954 | -0.062 | 9.037
20 | 1.175 | 0.15283 | -0.056 | 7.69

## 112. Re 10M Mach 0.50 (2)
BIGFOIL.COM POLAR EXPORT
NACA67-311 a=0.5
NACA67-311 a=0.5 |  |  |  | Cl Max: | 1.0888 | at alpha= | 9 | deg
XFOIL ncrit=9 |  |  |  | L/D Max: | 108.603 | at alpha= | 1.5 | deg
Re: | 10000000 |  |  | Cd Min: | 0.24482 | at alpha= | -20 | deg
Mach: | 0.5 |  |  | Cl=0 at alpha= | -2.3125 | deg
|  |  |  | @ Cl=0.1, Cd= | 0.0046675
|  |  |  | @ Cl=0.4, Cd= | 0.0041693
|  |  |  | @ Cl=0.6, Cd= | 0.0063584
alpha (deg) | Cl | Cd | Cm | Cl/Cd
-20 | -0.6286 | 0.24482 | 0.0024 | -2.5676
-19.5 | -0.6084 | 0.23653 | -0.0024 | -2.5722
-18.5 | -0.5693 | 0.21919 | -0.0118 | -2.5973
-18 | -0.5506 | 0.21047 | -0.0165 | -2.616
-17 | -0.5101 | 0.19481 | -0.0259 | -2.6184
-16.5 | -0.4904 | 0.18678 | -0.0306 | -2.6255
-16 | -0.4722 | 0.17827 | -0.0352 | -2.6488
-15 | -0.4405 | 0.16042 | -0.0448 | -2.7459
-14.5 | -0.4225 | 0.15249 | -0.0494 | -2.7707
-14 | -0.4067 | 0.14427 | -0.054 | -2.819
-13.5 | -0.3928 | 0.13563 | -0.0587 | -2.8961
-13 | -0.3797 | 0.12712 | -0.0634 | -2.9869
-12.5 | -0.3699 | 0.11827 | -0.0683 | -3.1276
-12 | -0.3554 | 0.1109 | -0.0725 | -3.2047
-11.5 | -0.3459 | 0.10276 | -0.0769 | -3.3661
-11 | -0.3399 | 0.09435 | -0.0814 | -3.6025
-10.5 | -0.3409 | 0.08515 | -0.0864 | -4.0035
-10 | -0.3385 | 0.07716 | -0.0906 | -4.387
-9.5 | -0.3486 | 0.06787 | -0.0959 | -5.1363
-9 | -0.3682 | 0.05765 | -0.1038 | -6.3868
-8.5 | -0.3931 | 0.04949 | -0.107 | -7.943
-8 | -0.4413 | 0.0424 | -0.1008 | -10.408
-7.5 | -0.4564 | 0.03565 | -0.0955 | -12.8022
-7 | -0.4644 | 0.02841 | -0.0888 | -16.3464
-6.5 | -0.4639 | 0.02097 | -0.0811 | -22.1221
-6 | -0.4678 | 0.01179 | -0.0715 | -39.6777
-5.5 | -0.4192 | 0.00808 | -0.0671 | -51.8812
-5 | -0.3566 | 0.00686 | -0.0642 | -51.9825
-4.5 | -0.2919 | 0.00613 | -0.0621 | -47.6183
-4 | -0.2249 | 0.00573 | -0.0609 | -39.2496
-3.5 | -0.158 | 0.00543 | -0.0601 | -29.0976
-3 | -0.0911 | 0.00521 | -0.0597 | -17.4856
-2.5 | -0.0249 | 0.005 | -0.0595 | -4.98
-2 | 0.0415 | 0.0048 | -0.0595 | 8.6458
-1.5 | 0.1077 | 0.00465 | -0.0597 | 23.1613
-1 | 0.1735 | 0.00453 | -0.06 | 38.3002
-0.5 | 0.2365 | 0.00438 | -0.0598 | 53.9954
0 | 0.2958 | 0.00427 | -0.059 | 69.274
0.5 | 0.3521 | 0.00416 | -0.0577 | 84.6394
1 | 0.4038 | 0.00417 | -0.0555 | 96.8345
1.5 | 0.4355 | 0.00401 | -0.0495 | 108.6035
2 | 0.4793 | 0.00472 | -0.0455 | 101.5466
2.5 | 0.526 | 0.00529 | -0.0419 | 99.4329
3 | 0.5699 | 0.00589 | -0.0377 | 96.7572
3.5 | 0.6046 | 0.00643 | -0.0313 | 94.028
4 | 0.6517 | 0.00687 | -0.0274 | 94.8617
4.5 | 0.7034 | 0.00726 | -0.0243 | 96.8871
5 | 0.7547 | 0.00768 | -0.0209 | 98.2682
5.5 | 0.8058 | 0.00815 | -0.0174 | 98.8712
6 | 0.8571 | 0.0087 | -0.0136 | 98.5172
6.5 | 0.9095 | 0.00923 | -0.0098 | 98.5374
7 | 0.9595 | 0.00992 | -0.0053 | 96.7238
7.5 | 1.009 | 0.01069 | -0.0004 | 94.3873
8 | 1.0557 | 0.01171 | 0.0054 | 90.1537
8.5 | 1.082 | 0.01376 | 0.0142 | 78.6337
9 | 1.0888 | 0.01799 | 0.0243 | 60.5225
9.5 | 1.0706 | 0.0249 | 0.0344 | 42.996
10 | 1.0388 | 0.03156 | 0.0437 | 32.9151
10.5 | 1.0001 | 0.03885 | 0.0506 | 25.7426
11.5 | 0.9322 | 0.05793 | 0.0494 | 16.0918
12 | 0.9024 | 0.07286 | 0.0376 | 12.3854
13 | 0.854 | 0.10048 | 0.0226 | 8.4992
13.5 | 0.8378 | 0.11423 | 0.0143 | 7.3343
14 | 0.8269 | 0.12702 | 0.0067 | 6.51

## 113. Re 12M Mach 0.00 (1)
BIGFOIL.COM POLAR EXPORT
NACA67-311 a=0.5
NACA67-311 a=0.5 |  |  |  | Cl Max: | 1.131 | at alpha= | 10.5 | deg
JavaFoil+Calcfoil stall+Eppler ext transition |  |  |  | L/D Max: | 128.263 | at alpha= | 4 | deg
Re: | 12000000 |  |  | Cd Min: | 0.0044 | at alpha= | 1.5 | deg
Mach: | 0 |  |  | Cl=0 at alpha= | -1.95 | deg
|  |  |  | @ Cl=0.1, Cd= | 0.0057376
|  |  |  | @ Cl=0.4, Cd= | 0.004504
|  |  |  | @ Cl=0.6, Cd= | 0.0052042
alpha (deg) | Cl | Cd | Cm | Cl/Cd
-15.5 | -0.502 | 0.1099 | -0.008 | -4.566
-15 | -0.522 | 0.10486 | -0.008 | -4.982
-14.5 | -0.542 | 0.09913 | -0.009 | -5.472
-14 | -0.561 | 0.09287 | -0.009 | -6.044
-13.5 | -0.579 | 0.08753 | -0.01 | -6.61
-13 | -0.59 | 0.08367 | -0.01 | -7.057
-12.5 | -0.598 | 0.07775 | -0.011 | -7.697
-12 | -0.605 | 0.07136 | -0.012 | -8.473
-11.5 | -0.606 | 0.06807 | -0.012 | -8.898
-11 | -0.613 | 0.05645 | -0.015 | -10.867
-10.5 | -0.726 | 0.00987 | -0.023 | -73.612
-10 | -0.719 | 0.00905 | -0.024 | -79.471
-9.5 | -0.707 | 0.00762 | -0.025 | -92.788
-9 | -0.686 | 0.00786 | -0.026 | -87.296
-8.5 | -0.659 | 0.00752 | -0.027 | -87.669
-8 | -0.627 | 0.00719 | -0.028 | -87.219
-7.5 | -0.589 | 0.00738 | -0.029 | -79.791
-7 | -0.546 | 0.00722 | -0.03 | -75.695
-6.5 | -0.501 | 0.00699 | -0.031 | -71.578
-6 | -0.452 | 0.00685 | -0.031 | -65.984
-5.5 | -0.402 | 0.00675 | -0.032 | -59.469
-5 | -0.349 | 0.00653 | -0.033 | -53.42
-4.5 | -0.294 | 0.00648 | -0.034 | -45.417
-4 | -0.238 | 0.00638 | -0.035 | -37.405
-3.5 | -0.181 | 0.00621 | -0.036 | -29.21
-3 | -0.123 | 0.00608 | -0.037 | -20.3
-2.5 | -0.065 | 0.00597 | -0.038 | -10.858
-2 | -0.006 | 0.00588 | -0.039 | -0.963
-1.5 | 0.054 | 0.0058 | -0.04 | 9.275
-1 | 0.113 | 0.00572 | -0.04 | 19.824
-0.5 | 0.173 | 0.00493 | -0.041 | 35.157
0 | 0.233 | 0.00482 | -0.042 | 48.403
0.5 | 0.293 | 0.00496 | -0.043 | 59.001
1 | 0.352 | 0.00492 | -0.044 | 71.613
1.5 | 0.412 | 0.0044 | -0.045 | 93.496
2 | 0.47 | 0.00469 | -0.046 | 100.125
2.5 | 0.528 | 0.00466 | -0.047 | 113.505
3 | 0.586 | 0.00502 | -0.048 | 116.877
3.5 | 0.643 | 0.00577 | -0.049 | 111.561
4 | 0.7 | 0.00545 | -0.05 | 128.263
4.5 | 0.755 | 0.00711 | -0.05 | 106.133
5 | 0.808 | 0.00743 | -0.051 | 108.74
5.5 | 0.86 | 0.00779 | -0.052 | 110.279
6 | 0.907 | 0.00812 | -0.053 | 111.763
6.5 | 0.951 | 0.00847 | -0.054 | 112.27
7 | 0.992 | 0.00885 | -0.055 | 112.052
7.5 | 1.028 | 0.00921 | -0.056 | 111.579
8 | 1.059 | 0.00969 | -0.057 | 109.324
8.5 | 1.085 | 0.01017 | -0.057 | 106.636
9 | 1.105 | 0.0107 | -0.058 | 103.266
9.5 | 1.12 | 0.01124 | -0.059 | 99.648
10 | 1.128 | 0.0118 | -0.06 | 95.649
10.5 | 1.131 | 0.01236 | -0.061 | 91.564
11 | 1.128 | 0.01304 | -0.062 | 86.511
11.5 | 1.115 | 0.01383 | -0.062 | 80.596
12 | 1.091 | 0.01481 | -0.063 | 73.628
12.5 | 1.061 | 0.01575 | -0.064 | 67.403
13 | 1.022 | 0.0178 | -0.064 | 57.41
13.5 | 0.975 | 0.02103 | -0.064 | 46.358
14 | 0.823 | 0.06991 | -0.049 | 11.774
14.5 | 0.771 | 0.08761 | -0.044 | 8.798
15 | 0.733 | 0.09544 | -0.042 | 7.684
15.5 | 0.697 | 0.10293 | -0.042 | 6.772

## 114. Re 12M Mach 0.00 (2)
BIGFOIL.COM POLAR EXPORT
NACA67-311 a=0.5
NACA67-311 a=0.5 |  |  |  | Cl Max: | 1.7055 | at alpha= | 20 | deg
XFOIL ncrit=9 |  |  |  | L/D Max: | 121.633 | at alpha= | 8 | deg
Re: | 12000000 |  |  | Cd Min: | 0.04007 | at alpha= | 20 | deg
Mach: | 0 |  |  | Cl=0 at alpha= | -2.2025 | deg
|  |  |  | @ Cl=0.1, Cd= | 0.0044288
|  |  |  | @ Cl=0.4, Cd= | 0.0044451
|  |  |  | @ Cl=0.6, Cd= | 0.0059222
alpha (deg) | Cl | Cd | Cm | Cl/Cd
-20 | -1.5108 | 0.03041 | -0.0936 | -49.681
-19.5 | -1.5156 | 0.02744 | -0.0893 | -55.2332
-19 | -1.522 | 0.02454 | -0.0838 | -62.0212
-18.5 | -1.5255 | 0.02195 | -0.0777 | -69.4989
-18 | -1.5096 | 0.02049 | -0.0731 | -73.675
-17.5 | -1.4938 | 0.01909 | -0.068 | -78.2504
-17 | -1.4749 | 0.01795 | -0.0628 | -82.1671
-16.5 | -1.4506 | 0.01699 | -0.0582 | -85.3796
-16 | -1.4154 | 0.01607 | -0.0556 | -88.0772
-15.5 | -1.3772 | 0.01518 | -0.0535 | -90.7246
-15 | -1.3377 | 0.01426 | -0.0515 | -93.8079
-14.5 | -1.2964 | 0.01335 | -0.0498 | -97.1086
-14 | -1.2519 | 0.01263 | -0.0485 | -99.1211
-13.5 | -1.2055 | 0.01202 | -0.0476 | -100.2912
-13 | -1.1577 | 0.01147 | -0.0468 | -100.9329
-12.5 | -1.1086 | 0.01096 | -0.0462 | -101.1496
-12 | -1.0583 | 0.01054 | -0.0457 | -100.408
-11.5 | -1.0075 | 0.01014 | -0.0454 | -99.359
-11 | -0.9567 | 0.00968 | -0.045 | -98.8326
-10.5 | -0.905 | 0.00928 | -0.0448 | -97.5216
-10 | -0.8524 | 0.00893 | -0.0447 | -95.4535
-9.5 | -0.8013 | 0.00834 | -0.0443 | -96.0791
-9 | -0.7495 | 0.00782 | -0.044 | -95.844
-8.5 | -0.697 | 0.00738 | -0.0438 | -94.4444
-8 | -0.6434 | 0.00706 | -0.0438 | -91.1331
-7.5 | -0.5889 | 0.00679 | -0.044 | -86.7305
-6.5 | -0.4787 | 0.00633 | -0.0445 | -75.624
-5.5 | -0.3685 | 0.00585 | -0.045 | -62.9915
-5 | -0.3134 | 0.0056 | -0.0452 | -55.9643
-4.5 | -0.2579 | 0.00537 | -0.0455 | -48.0261
-4 | -0.2021 | 0.00515 | -0.0459 | -39.2427
-3 | -0.0896 | 0.00481 | -0.0468 | -18.6279
-2.5 | -0.0335 | 0.00465 | -0.0472 | -7.2043
-2 | 0.0228 | 0.00452 | -0.0477 | 5.0442
-1.5 | 0.0792 | 0.00444 | -0.0481 | 17.8378
-1 | 0.1347 | 0.00441 | -0.0484 | 30.5442
-0.5 | 0.1883 | 0.00438 | -0.0484 | 42.9909
0 | 0.2406 | 0.00434 | -0.0482 | 55.4378
0.5 | 0.2916 | 0.00434 | -0.0477 | 67.1889
1 | 0.3374 | 0.00474 | -0.0463 | 71.1814
1.5 | 0.3735 | 0.00427 | -0.0433 | 87.4707
2.5 | 0.4749 | 0.00494 | -0.0422 | 96.1336
3 | 0.5239 | 0.00538 | -0.0413 | 97.3792
3.5 | 0.5739 | 0.00578 | -0.0406 | 99.2907
4 | 0.6253 | 0.00606 | -0.0401 | 103.1848
4.5 | 0.6774 | 0.00632 | -0.0399 | 107.1835
5 | 0.7293 | 0.00655 | -0.0396 | 111.3435
5.5 | 0.7799 | 0.00682 | -0.039 | 114.3548
6 | 0.8299 | 0.00711 | -0.0384 | 116.7229
7 | 0.9272 | 0.00774 | -0.0366 | 119.7933
8 | 1.0205 | 0.00839 | -0.0341 | 121.6329
8.5 | 1.0585 | 0.00876 | -0.031 | 120.8333
9 | 1.0975 | 0.00917 | -0.0283 | 119.6838
9.5 | 1.1372 | 0.00956 | -0.0258 | 118.954
10 | 1.1772 | 0.00999 | -0.0234 | 117.8378
10.5 | 1.215 | 0.01052 | -0.0208 | 115.4943
11 | 1.2526 | 0.01113 | -0.0182 | 112.5427
11.5 | 1.2903 | 0.01166 | -0.0157 | 110.6604
12 | 1.3278 | 0.01225 | -0.0133 | 108.3918
12.5 | 1.3611 | 0.01303 | -0.0103 | 104.4589
13 | 1.3947 | 0.01371 | -0.0074 | 101.7287
13.5 | 1.4369 | 0.01459 | -0.0066 | 98.4853
14 | 1.4957 | 0.01569 | -0.0098 | 95.3282
15.5 | 1.5655 | 0.01865 | 0.0031 | 83.941
16 | 1.5909 | 0.02003 | 0.0061 | 79.4259
16.5 | 1.6178 | 0.02133 | 0.0087 | 75.8462
17 | 1.641 | 0.02289 | 0.0115 | 71.6907
17.5 | 1.6591 | 0.02486 | 0.0147 | 66.7377
18 | 1.6815 | 0.02659 | 0.0171 | 63.2381
18.5 | 1.6945 | 0.02911 | 0.0201 | 58.2102
19 | 1.6948 | 0.03277 | 0.0236 | 51.718
19.5 | 1.7014 | 0.0362 | 0.026 | 47
20 | 1.7055 | 0.04007 | 0.0278 | 42.563

## 115. Re 12M Mach 0.10 (1)
BIGFOIL.COM POLAR EXPORT
NACA67-311 a=0.5
NACA67-311 a=0.5 |  |  |  | Cl Max: | 1.121 | at alpha= | 10 | deg
JavaFoil+Calcfoil stall+Eppler ext transition |  |  |  | L/D Max: | 117.628 | at alpha= | 3 | deg
Re: | 12000000 |  |  | Cd Min: | 0.00439 | at alpha= | 2 | deg
Mach: | 0.1 |  |  | Cl=0 at alpha= | -1.95 | deg
|  |  |  | @ Cl=0.1, Cd= | 0.0057233
|  |  |  | @ Cl=0.4, Cd= | 0.0045283
|  |  |  | @ Cl=0.6, Cd= | 0.0051503
alpha (deg) | Cl | Cd | Cm | Cl/Cd
-15 | -0.485 | 0.10615 | -0.008 | -4.568
-14.5 | -0.508 | 0.10034 | -0.009 | -5.063
-14 | -0.531 | 0.09431 | -0.009 | -5.626
-13.5 | -0.551 | 0.08872 | -0.01 | -6.215
-13 | -0.567 | 0.08395 | -0.01 | -6.753
-12.5 | -0.578 | 0.07868 | -0.011 | -7.344
-12 | -0.586 | 0.07434 | -0.011 | -7.876
-11.5 | -0.59 | 0.06953 | -0.012 | -8.491
-11 | -0.597 | 0.06021 | -0.014 | -9.917
-10.5 | -0.596 | 0.05568 | -0.015 | -10.698
-10 | -0.706 | 0.00963 | -0.024 | -73.322
-9.5 | -0.701 | 0.00708 | -0.025 | -98.993
-9 | -0.682 | 0.0073 | -0.026 | -93.49
-8.5 | -0.657 | 0.00759 | -0.027 | -86.578
-8 | -0.626 | 0.00721 | -0.028 | -86.866
-7.5 | -0.589 | 0.00749 | -0.029 | -78.696
-7 | -0.547 | 0.00723 | -0.03 | -75.674
-6.5 | -0.502 | 0.00698 | -0.031 | -71.882
-6 | -0.454 | 0.00693 | -0.032 | -65.404
-5.5 | -0.403 | 0.00676 | -0.032 | -59.581
-5 | -0.35 | 0.00664 | -0.033 | -52.777
-4.5 | -0.296 | 0.00647 | -0.034 | -45.709
-4 | -0.24 | 0.00638 | -0.035 | -37.555
-3.5 | -0.182 | 0.00627 | -0.036 | -29.064
-3 | -0.124 | 0.00616 | -0.037 | -20.154
-2.5 | -0.065 | 0.00594 | -0.038 | -10.956
-2 | -0.006 | 0.00588 | -0.039 | -0.968
-1.5 | 0.054 | 0.0058 | -0.04 | 9.317
-1 | 0.114 | 0.0057 | -0.041 | 20.003
-0.5 | 0.174 | 0.00491 | -0.042 | 35.51
0 | 0.234 | 0.00486 | -0.042 | 48.186
0.5 | 0.294 | 0.00498 | -0.043 | 59.024
1 | 0.354 | 0.00495 | -0.044 | 71.529
1.5 | 0.414 | 0.0044 | -0.045 | 93.981
2 | 0.472 | 0.00439 | -0.046 | 107.6
2.5 | 0.531 | 0.00469 | -0.047 | 113.252
3 | 0.589 | 0.00501 | -0.048 | 117.628
3.5 | 0.647 | 0.00575 | -0.049 | 112.477
4 | 0.703 | 0.00689 | -0.05 | 102.025
4.5 | 0.758 | 0.00714 | -0.051 | 106.199
5 | 0.812 | 0.00748 | -0.052 | 108.577
5.5 | 0.863 | 0.00786 | -0.053 | 109.823
6 | 0.911 | 0.00819 | -0.053 | 111.209
6.5 | 0.955 | 0.00853 | -0.054 | 111.935
7 | 0.995 | 0.0089 | -0.055 | 111.75
7.5 | 1.03 | 0.0093 | -0.056 | 110.735
8 | 1.06 | 0.00975 | -0.057 | 108.674
8.5 | 1.084 | 0.0102 | -0.058 | 106.339
9 | 1.103 | 0.01081 | -0.059 | 102.052
9.5 | 1.115 | 0.01139 | -0.059 | 97.893
10 | 1.121 | 0.012 | -0.06 | 93.41
10.5 | 1.121 | 0.01257 | -0.061 | 89.14
11 | 1.114 | 0.01324 | -0.062 | 84.187
11.5 | 1.096 | 0.01408 | -0.063 | 77.833
12 | 1.066 | 0.01517 | -0.063 | 70.306
12.5 | 1.031 | 0.01627 | -0.064 | 63.359
13 | 0.973 | 0.02106 | -0.063 | 46.217
13.5 | 0.818 | 0.06889 | -0.048 | 11.875
14 | 0.766 | 0.08401 | -0.043 | 9.114
14.5 | 0.724 | 0.09225 | -0.042 | 7.852
15 | 0.682 | 0.10269 | -0.039 | 6.64

## 116. Re 12M Mach 0.10 (2)
BIGFOIL.COM POLAR EXPORT
NACA67-311 a=0.5
NACA67-311 a=0.5 |  |  |  | Cl Max: | 1.6816 | at alpha= | 19.5 | deg
XFOIL ncrit=9 |  |  |  | L/D Max: | 121.33 | at alpha= | 8 | deg
Re: | 12000000 |  |  | Cd Min: | 0.04515 | at alpha= | 20 | deg
Mach: | 0.1 |  |  | Cl=0 at alpha= | -2.2055 | deg
|  |  |  | @ Cl=0.1, Cd= | 0.0044293
|  |  |  | @ Cl=0.4, Cd= | 0.0044422
|  |  |  | @ Cl=0.6, Cd= | 0.0059235
alpha (deg) | Cl | Cd | Cm | Cl/Cd
-20 | -1.4165 | 0.04111 | -0.0995 | -34.4563
-19.5 | -1.4397 | 0.03439 | -0.1003 | -41.8639
-19 | -1.4589 | 0.03001 | -0.0961 | -48.6138
-18.5 | -1.4722 | 0.02647 | -0.0906 | -55.6177
-18 | -1.4678 | 0.02419 | -0.0855 | -60.678
-17.5 | -1.4624 | 0.02208 | -0.0796 | -66.2319
-17 | -1.4547 | 0.02015 | -0.0733 | -72.1935
-16.5 | -1.4467 | 0.01839 | -0.0662 | -78.6678
-16 | -1.4211 | 0.01725 | -0.0615 | -82.3826
-15.5 | -1.3854 | 0.01615 | -0.0586 | -85.7833
-15 | -1.3461 | 0.01517 | -0.0562 | -88.7343
-14.5 | -1.3045 | 0.01423 | -0.0541 | -91.6725
-14 | -1.2616 | 0.01329 | -0.0522 | -94.9285
-13.5 | -1.2161 | 0.01248 | -0.0507 | -97.4439
-13 | -1.1681 | 0.01185 | -0.0495 | -98.5738
-12.5 | -1.1185 | 0.01129 | -0.0486 | -99.07
-12 | -1.0675 | 0.01082 | -0.0479 | -98.6599
-11.5 | -1.016 | 0.01039 | -0.0474 | -97.7863
-11 | -0.9645 | 0.00989 | -0.0468 | -97.5228
-10.5 | -0.9122 | 0.00947 | -0.0464 | -96.3252
-10 | -0.8587 | 0.00912 | -0.0462 | -94.1557
-9.5 | -0.8068 | 0.00853 | -0.0457 | -94.5838
-9 | -0.7548 | 0.00794 | -0.0452 | -95.063
-8.5 | -0.7018 | 0.00747 | -0.0448 | -93.9491
-8 | -0.6478 | 0.00712 | -0.0447 | -90.9831
-7.5 | -0.5929 | 0.00683 | -0.0447 | -86.8082
-7 | -0.5375 | 0.00658 | -0.0449 | -81.6869
-6.5 | -0.4817 | 0.00636 | -0.0451 | -75.739
-5.5 | -0.3704 | 0.00588 | -0.0456 | -62.9932
-5 | -0.3151 | 0.00562 | -0.0457 | -56.0676
-4.5 | -0.2591 | 0.00538 | -0.046 | -48.1599
-4 | -0.203 | 0.00516 | -0.0463 | -39.3411
-3.5 | -0.1462 | 0.005 | -0.0467 | -29.24
-3 | -0.0898 | 0.00482 | -0.0471 | -18.6307
-2.5 | -0.0334 | 0.00466 | -0.0475 | -7.1674
-2 | 0.0233 | 0.00452 | -0.048 | 5.1549
-1.5 | 0.08 | 0.00444 | -0.0485 | 18.018
-1 | 0.1358 | 0.00441 | -0.0488 | 30.7937
-0.5 | 0.1897 | 0.00438 | -0.0488 | 43.3105
0 | 0.2422 | 0.00434 | -0.0485 | 55.8065
0.5 | 0.2935 | 0.00434 | -0.048 | 67.6267
1.5 | 0.3754 | 0.00428 | -0.0435 | 87.7103
2.5 | 0.477 | 0.00495 | -0.0423 | 96.3636
3 | 0.5261 | 0.0054 | -0.0413 | 97.4259
3.5 | 0.5763 | 0.00579 | -0.0406 | 99.5337
4 | 0.6278 | 0.00608 | -0.0401 | 103.2566
4.5 | 0.6801 | 0.00633 | -0.0398 | 107.4408
5 | 0.7322 | 0.00657 | -0.0394 | 111.446
5.5 | 0.7829 | 0.00685 | -0.0388 | 114.292
6 | 0.833 | 0.00715 | -0.038 | 116.5035
6.5 | 0.8823 | 0.00747 | -0.0371 | 118.1124
7 | 0.9303 | 0.00778 | -0.036 | 119.5758
7.5 | 0.9774 | 0.00812 | -0.0347 | 120.3695
8 | 1.0216 | 0.00842 | -0.0327 | 121.3302
8.5 | 1.059 | 0.00884 | -0.0294 | 119.7964
9 | 1.0991 | 0.00924 | -0.0267 | 118.9502
9.5 | 1.1396 | 0.00965 | -0.0242 | 118.0933
10 | 1.1802 | 0.01011 | -0.0218 | 116.7359
10.5 | 1.2175 | 0.01069 | -0.0189 | 113.8915
11 | 1.2559 | 0.01128 | -0.0163 | 111.3387
11.5 | 1.2944 | 0.01184 | -0.0138 | 109.3243
12 | 1.3312 | 0.01248 | -0.0111 | 106.6667
12.5 | 1.3637 | 0.01336 | -0.0078 | 102.0734
13.5 | 1.4446 | 0.01509 | -0.0049 | 95.7323
15.5 | 1.5666 | 0.01953 | 0.0068 | 80.2151
16 | 1.5938 | 0.02087 | 0.0097 | 76.368
16.5 | 1.6192 | 0.02238 | 0.0127 | 72.3503
17 | 1.6376 | 0.02438 | 0.0161 | 67.1698
17.5 | 1.651 | 0.02684 | 0.0197 | 61.5127
18 | 1.6738 | 0.0287 | 0.0221 | 58.3206
18.5 | 1.6798 | 0.03198 | 0.0254 | 52.5266
19 | 1.6798 | 0.03599 | 0.0285 | 46.6741
19.5 | 1.6816 | 0.04017 | 0.0306 | 41.8621
20 | 1.6789 | 0.04515 | 0.0321 | 37.1849

## 117. Re 12M Mach 0.25 (1)
BIGFOIL.COM POLAR EXPORT
NACA67-311 a=0.5
NACA67-311 a=0.5 |  |  |  | Cl Max: | 1.077 | at alpha= | 9 | deg
JavaFoil+Calcfoil stall+Eppler ext transition |  |  |  | L/D Max: | 117.257 | at alpha= | 3 | deg
Re: | 12000000 |  |  | Cd Min: | 0.00412 | at alpha= | 1.5 | deg
Mach: | 0.25 |  |  | Cl=0 at alpha= | -1.9516 | deg
|  |  |  | @ Cl=0.1, Cd= | 0.0056808
|  |  |  | @ Cl=0.4, Cd= | 0.0044725
|  |  |  | @ Cl=0.6, Cd= | 0.10261
alpha (deg) | Cl | Cd | Cm | Cl/Cd
-14 | -0.233 | 0.10069 | -0.009 | -2.318
-13.5 | -0.298 | 0.09456 | -0.01 | -3.151
-13 | -0.35 | 0.08934 | -0.01 | -3.919
-12.5 | -0.393 | 0.08288 | -0.01 | -4.746
-12 | -0.432 | 0.07773 | -0.011 | -5.555
-11.5 | -0.464 | 0.07393 | -0.011 | -6.272
-11 | -0.49 | 0.06853 | -0.012 | -7.157
-10.5 | -0.511 | 0.06296 | -0.013 | -8.109
-10 | -0.525 | 0.05735 | -0.014 | -9.148
-9.5 | -0.53 | 0.05345 | -0.015 | -9.922
-9 | -0.64 | 0.00909 | -0.027 | -70.404
-8.5 | -0.635 | 0.00732 | -0.028 | -86.854
-8 | -0.616 | 0.00752 | -0.029 | -81.96
-7.5 | -0.586 | 0.00724 | -0.03 | -80.874
-7 | -0.548 | 0.00687 | -0.031 | -79.827
-6.5 | -0.506 | 0.00671 | -0.032 | -75.403
-6 | -0.46 | 0.0071 | -0.032 | -64.747
-5.5 | -0.41 | 0.00689 | -0.033 | -59.51
-5 | -0.357 | 0.00678 | -0.034 | -52.73
-4.5 | -0.302 | 0.00661 | -0.035 | -45.731
-4 | -0.245 | 0.00649 | -0.036 | -37.811
-3.5 | -0.187 | 0.00631 | -0.037 | -29.629
-3 | -0.127 | 0.00622 | -0.038 | -20.468
-2.5 | -0.067 | 0.00604 | -0.039 | -11.065
-2 | -0.006 | 0.006 | -0.04 | -0.974
-1.5 | 0.056 | 0.00589 | -0.041 | 9.437
-1 | 0.117 | 0.0056 | -0.042 | 20.936
-0.5 | 0.179 | 0.005 | -0.043 | 35.823
0 | 0.241 | 0.00488 | -0.044 | 49.35
0.5 | 0.302 | 0.00504 | -0.045 | 59.987
1 | 0.364 | 0.00498 | -0.046 | 73.049
1.5 | 0.425 | 0.00412 | -0.047 | 103.147
2 | 0.485 | 0.00443 | -0.047 | 109.421
2.5 | 0.545 | 0.00476 | -0.048 | 114.584
3 | 0.605 | 0.00516 | -0.049 | 117.257
3.5 | 0.663 | 0.00678 | -0.05 | 97.889
4 | 0.721 | 0.00705 | -0.051 | 102.325
4.5 | 0.777 | 0.00736 | -0.052 | 105.593
5 | 0.831 | 0.00774 | -0.053 | 107.323
5.5 | 0.883 | 0.00809 | -0.054 | 109.076
6 | 0.929 | 0.00844 | -0.055 | 110.141
6.5 | 0.971 | 0.00883 | -0.056 | 109.99
7 | 1.008 | 0.00926 | -0.057 | 108.814
7.5 | 1.037 | 0.00973 | -0.058 | 106.568
8 | 1.059 | 0.01029 | -0.058 | 102.983
8.5 | 1.073 | 0.01079 | -0.059 | 99.459
9 | 1.077 | 0.01154 | -0.06 | 93.374
9.5 | 1.072 | 0.01219 | -0.061 | 87.944
10 | 1.055 | 0.01301 | -0.062 | 81.122
10.5 | 1.028 | 0.01392 | -0.063 | 73.851
11 | 0.99 | 0.01478 | -0.063 | 66.99
11.5 | 0.93 | 0.01653 | -0.064 | 56.259
12 | 0.72 | 0.07231 | -0.04 | 9.957
12.5 | 0.648 | 0.08086 | -0.037 | 8.018
13 | 0.573 | 0.08865 | -0.035 | 6.464
13.5 | 0.493 | 0.09646 | -0.034 | 5.112
14 | 0.409 | 0.10261 | -0.034 | 3.983

## 118. Re 12M Mach 0.25 (2)
BIGFOIL.COM POLAR EXPORT
NACA67-311 a=0.5
NACA67-311 a=0.5 |  |  |  | Cl Max: | 1.5544 | at alpha= | 16 | deg
XFOIL ncrit=9 |  |  |  | L/D Max: | 117.701 | at alpha= | 7.5 | deg
Re: | 12000000 |  |  | Cd Min: | 0.19919 | at alpha= | -19 | deg
Mach: | 0.25 |  |  | Cl=0 at alpha= | -2.2214 | deg
|  |  |  | @ Cl=0.1, Cd= | 0.0044392
|  |  |  | @ Cl=0.4, Cd= | 0.0043732
|  |  |  | @ Cl=0.6, Cd= | 0.0059517
alpha (deg) | Cl | Cd | Cm | Cl/Cd
-19 | -0.5773 | 0.19919 | -0.0115 | -2.8982
-18.5 | -0.5603 | 0.19299 | -0.0155 | -2.9033
-17.5 | -0.549 | 0.1724 | -0.0258 | -3.1845
-17 | -0.533 | 0.16571 | -0.03 | -3.2165
-16 | -1.0065 | 0.05333 | -0.1043 | -18.8731
-15.5 | -1.0529 | 0.04274 | -0.1102 | -24.635
-15 | -1.1156 | 0.03461 | -0.1068 | -32.2335
-14.5 | -1.1972 | 0.02716 | -0.0958 | -44.0795
-14 | -1.2347 | 0.02288 | -0.0834 | -53.9642
-13.5 | -1.2283 | 0.01933 | -0.0759 | -63.5437
-13 | -1.1977 | 0.01699 | -0.0707 | -70.4944
-12.5 | -1.1596 | 0.01493 | -0.0663 | -77.6691
-12 | -1.1146 | 0.01331 | -0.0628 | -83.7415
-11.5 | -1.0602 | 0.01253 | -0.0605 | -84.6129
-11 | -1.0064 | 0.01167 | -0.0583 | -86.2382
-10.5 | -0.9508 | 0.01098 | -0.0566 | -86.5938
-10 | -0.8929 | 0.01054 | -0.0554 | -84.7154
-9.5 | -0.8378 | 0.00975 | -0.0539 | -85.9282
-9 | -0.7838 | 0.00884 | -0.0523 | -88.6652
-8.5 | -0.7288 | 0.00809 | -0.051 | -90.0865
-8 | -0.6721 | 0.00758 | -0.0501 | -88.6675
-7.5 | -0.6147 | 0.00715 | -0.0495 | -85.972
-7 | -0.5567 | 0.00679 | -0.049 | -81.9882
-6.5 | -0.4983 | 0.00652 | -0.0488 | -76.4264
-6 | -0.4399 | 0.00626 | -0.0487 | -70.2716
-5.5 | -0.3816 | 0.00603 | -0.0486 | -63.2836
-5 | -0.3241 | 0.00573 | -0.0485 | -56.562
-4.5 | -0.2661 | 0.00545 | -0.0485 | -48.8257
-4 | -0.2078 | 0.00522 | -0.0486 | -39.8084
-3.5 | -0.1492 | 0.00503 | -0.0489 | -29.662
-3 | -0.0907 | 0.00486 | -0.0492 | -18.6626
-2.5 | -0.0326 | 0.00468 | -0.0495 | -6.9658
-2 | 0.0259 | 0.00453 | -0.05 | 5.7174
-1.5 | 0.0845 | 0.00445 | -0.0504 | 18.9888
-1 | 0.1421 | 0.00441 | -0.0507 | 32.2222
-0.5 | 0.1976 | 0.00437 | -0.0506 | 45.2174
1 | 0.3505 | 0.00469 | -0.0481 | 74.7335
1.5 | 0.3857 | 0.00427 | -0.0445 | 90.3279
2.5 | 0.4882 | 0.00501 | -0.0427 | 97.4451
3 | 0.5375 | 0.00548 | -0.0414 | 98.0839
3.5 | 0.5884 | 0.00589 | -0.0403 | 99.8981
4 | 0.641 | 0.00617 | -0.0396 | 103.8898
4.5 | 0.6942 | 0.00644 | -0.0389 | 107.795
5 | 0.7468 | 0.00672 | -0.0381 | 111.131
5.5 | 0.7979 | 0.00702 | -0.037 | 113.661
6 | 0.848 | 0.00734 | -0.0356 | 115.5313
6.5 | 0.898 | 0.00765 | -0.0341 | 117.3856
7 | 0.9401 | 0.008 | -0.0309 | 117.5125
7.5 | 0.9828 | 0.00835 | -0.0278 | 117.7006
8 | 1.0256 | 0.00876 | -0.0248 | 117.0776
8.5 | 1.0672 | 0.00926 | -0.0216 | 115.2484
9 | 1.1109 | 0.00972 | -0.0189 | 114.2901
9.5 | 1.1532 | 0.01026 | -0.0159 | 112.3977
10 | 1.1934 | 0.01092 | -0.0125 | 109.2857
10.5 | 1.2343 | 0.01157 | -0.0093 | 106.6811
11 | 1.2744 | 0.0123 | -0.006 | 103.6098
11.5 | 1.313 | 0.01311 | -0.0024 | 100.1526
12 | 1.348 | 0.01409 | 0.0016 | 95.6707
12.5 | 1.3802 | 0.01524 | 0.0061 | 90.5643
13.5 | 1.4647 | 0.01785 | 0.0103 | 82.056
14 | 1.4956 | 0.01932 | 0.0144 | 77.412
14.5 | 1.5204 | 0.02122 | 0.019 | 71.6494
15 | 1.5402 | 0.02352 | 0.0238 | 65.4847
15.5 | 1.5461 | 0.02685 | 0.0294 | 57.5829
16 | 1.5544 | 0.03016 | 0.034 | 51.5385
16.5 | 1.5419 | 0.03535 | 0.0389 | 43.6181
17 | 1.526 | 0.04137 | 0.0424 | 36.8866
17.5 | 1.4925 | 0.04987 | 0.044 | 29.9278
18 | 1.4741 | 0.05791 | 0.0433 | 25.455
18.5 | 1.4252 | 0.07089 | 0.0389 | 20.1044
19 | 1.3821 | 0.08522 | 0.0313 | 16.218
19.5 | 1.344 | 0.10056 | 0.0217 | 13.3652
20 | 1.3011 | 0.11793 | 0.0102 | 11.0328

## 119. Re 12M Mach 0.50 (1)
BIGFOIL.COM POLAR EXPORT
NACA67-311 a=0.5
NACA67-311 a=0.5 |  |  |  | Cl Max: | 1.174 | at alpha= | 20 | deg
JavaFoil+Calcfoil stall+Eppler ext transition |  |  |  | L/D Max: | 102.82 | at alpha= | 4.5 | deg
Re: | 12000000 |  |  | Cd Min: | 0.0043 | at alpha= | 1 | deg
Mach: | 0.5 |  |  | Cl=0 at alpha= | -1.9493 | deg
|  |  |  | @ Cl=0.1, Cd= | 0.005458
|  |  |  | @ Cl=0.4, Cd= | 0.0043313
|  |  |  | @ Cl=0.6, Cd= | 0.0058888
alpha (deg) | Cl | Cd | Cm | Cl/Cd
-20 | -0.978 | 0.15225 | -0.007 | -6.424
-19.5 | -0.956 | 0.13785 | -0.007 | -6.934
-19 | -0.928 | 0.13325 | -0.008 | -6.965
-18.5 | -0.898 | 0.13044 | -0.008 | -6.888
-18 | -0.87 | 0.1255 | -0.008 | -6.936
-17.5 | -0.845 | 0.11912 | -0.009 | -7.09
-17 | -0.818 | 0.1118 | -0.009 | -7.32
-16.5 | -0.791 | 0.11696 | -0.01 | -6.763
-16 | -0.764 | 0.1111 | -0.01 | -6.872
-15.5 | -0.736 | 0.10636 | -0.01 | -6.921
-15 | -0.712 | 0.09707 | -0.011 | -7.33
-14.5 | -0.687 | 0.08909 | -0.012 | -7.712
-14 | -0.663 | 0.08102 | -0.013 | -8.187
-13.5 | -0.627 | 0.09458 | -0.012 | -6.631
-13 | -0.601 | 0.08673 | -0.012 | -6.924
-12.5 | -0.575 | 0.07907 | -0.013 | -7.27
-12 | -0.551 | 0.0709 | -0.014 | -7.765
-11.5 | -0.528 | 0.06301 | -0.016 | -8.372
-11 | -0.519 | 0.04429 | -0.02 | -11.72
-10.5 | -0.466 | 0.06561 | -0.015 | -7.103
-10 | -0.438 | 0.06565 | -0.014 | -6.665
-9.5 | -0.411 | 0.05933 | -0.015 | -6.934
-9 | -0.385 | 0.05351 | -0.017 | -7.202
-8.5 | -0.361 | 0.04724 | -0.019 | -7.642
-8 | -0.329 | 0.05352 | -0.016 | -6.145
-7.5 | -0.302 | 0.04964 | -0.016 | -6.079
-7 | -0.276 | 0.0435 | -0.018 | -6.338
-6.5 | -0.25 | 0.0392 | -0.02 | -6.376
-6 | -0.367 | 0.00673 | -0.036 | -54.488
-5.5 | -0.401 | 0.00707 | -0.037 | -56.69
-5 | -0.371 | 0.00688 | -0.038 | -53.945
-4.5 | -0.324 | 0.00661 | -0.039 | -49.01
-4 | -0.267 | 0.00647 | -0.04 | -41.308
-3.5 | -0.206 | 0.00611 | -0.041 | -33.685
-3 | -0.141 | 0.00592 | -0.042 | -23.831
-2.5 | -0.074 | 0.00575 | -0.043 | -12.926
-2 | -0.007 | 0.00564 | -0.045 | -1.155
-1.5 | 0.062 | 0.00548 | -0.046 | 11.32
-1 | 0.131 | 0.00544 | -0.047 | 24.066
-0.5 | 0.2 | 0.00489 | -0.048 | 40.969
0 | 0.269 | 0.00453 | -0.049 | 59.373
0.5 | 0.337 | 0.00466 | -0.05 | 72.354
1 | 0.406 | 0.0043 | -0.051 | 94.454
1.5 | 0.474 | 0.00496 | -0.052 | 95.588
2 | 0.54 | 0.00545 | -0.053 | 99.125
2.5 | 0.607 | 0.00594 | -0.054 | 102.138
3 | 0.672 | 0.00667 | -0.055 | 100.777
3.5 | 0.736 | 0.00755 | -0.056 | 97.441
4 | 0.798 | 0.00792 | -0.057 | 100.683
4.5 | 0.856 | 0.00833 | -0.058 | 102.82
5 | 0.91 | 0.00886 | -0.059 | 102.639
5.5 | 0.955 | 0.00939 | -0.06 | 101.786
6 | 0.981 | 0.01001 | -0.061 | 98.044
6.5 | 0.976 | 0.01068 | -0.062 | 91.33
7 | 0.872 | 0.01187 | -0.063 | 73.478
7.5 | 0.623 | 0.01284 | -0.064 | 48.529
8 | 0.657 | 0.01296 | -0.065 | 50.713
8.5 | 0.686 | 0.0143 | -0.066 | 47.967
9 | 0.591 | 0.0603 | -0.033 | 9.797
9.5 | 0.752 | 0.01483 | -0.068 | 50.714
10 | 0.779 | 0.01662 | -0.068 | 46.878
10.5 | 0.672 | 0.06887 | -0.038 | 9.763
11 | 0.846 | 0.01657 | -0.071 | 51.029
11.5 | 0.873 | 0.01857 | -0.071 | 47.029
12 | 0.881 | 0.02488 | -0.07 | 35.424
12.5 | 0.781 | 0.08326 | -0.043 | 9.38
13 | 0.805 | 0.09178 | -0.042 | 8.774
13.5 | 0.977 | 0.02611 | -0.073 | 37.428
14 | 0.868 | 0.08853 | -0.049 | 9.8
14.5 | 0.888 | 0.09934 | -0.047 | 8.938
15 | 0.919 | 0.10096 | -0.05 | 9.107
15.5 | 0.938 | 0.10493 | -0.047 | 8.937
16 | 0.963 | 0.11187 | -0.047 | 8.611
16.5 | 0.997 | 0.11297 | -0.052 | 8.822
17 | 1.037 | 0.10809 | -0.058 | 9.598
17.5 | 1.059 | 0.11848 | -0.057 | 8.936
18 | 1.07 | 0.13627 | -0.052 | 7.855
18.5 | 1.099 | 0.13885 | -0.054 | 7.918
19 | 1.13 | 0.13992 | -0.057 | 8.078
19.5 | 1.157 | 0.14704 | -0.058 | 7.871
20 | 1.174 | 0.16689 | -0.056 | 7.033

## 120. Re 12M Mach 0.50 (2)
BIGFOIL.COM POLAR EXPORT
NACA67-311 a=0.5
NACA67-311 a=0.5 |  |  |  | Cl Max: | 1.099 | at alpha= | 9 | deg
XFOIL ncrit=9 |  |  |  | L/D Max: | 103.257 | at alpha= | 5.5 | deg
Re: | 12000000 |  |  | Cd Min: | 0.24494 | at alpha= | -20 | deg
Mach: | 0.5 |  |  | Cl=0 at alpha= | -2.3014 | deg
|  |  |  | @ Cl=0.1, Cd= | 0.0045129
|  |  |  | @ Cl=0.4, Cd= | 0.0045053
|  |  |  | @ Cl=0.6, Cd= | 0.0061576
alpha (deg) | Cl | Cd | Cm | Cl/Cd
-20 | -0.6287 | 0.24494 | 0.0024 | -2.5668
-19.5 | -0.6091 | 0.23636 | -0.0023 | -2.577
-19 | -0.5883 | 0.22828 | -0.0071 | -2.5771
-18 | -0.5517 | 0.20977 | -0.0167 | -2.63
-17.5 | -0.5323 | 0.2016 | -0.0214 | -2.6404
-17 | -0.5112 | 0.19418 | -0.0261 | -2.6326
-16.5 | -0.4918 | 0.18608 | -0.0307 | -2.6429
-16 | -0.4739 | 0.17749 | -0.0354 | -2.67
-15.5 | -0.4586 | 0.16825 | -0.0403 | -2.7257
-15 | -0.4438 | 0.15919 | -0.0452 | -2.7879
-14 | -0.4095 | 0.14323 | -0.0545 | -2.859
-13.5 | -0.3961 | 0.13448 | -0.0593 | -2.9454
-13 | -0.3823 | 0.12629 | -0.0639 | -3.0272
-12.5 | -0.3737 | 0.11723 | -0.0689 | -3.1878
-11.5 | -0.3515 | 0.10138 | -0.0778 | -3.4672
-11 | -0.3459 | 0.0929 | -0.0824 | -3.7234
-10.5 | -0.3485 | 0.08362 | -0.0874 | -4.1677
-10 | -0.3453 | 0.07591 | -0.0916 | -4.5488
-9.5 | -0.3601 | 0.06607 | -0.0972 | -5.4503
-9 | -0.3817 | 0.05573 | -0.1057 | -6.8491
-8.5 | -0.4082 | 0.04799 | -0.1074 | -8.5059
-8 | -0.4415 | 0.04242 | -0.1007 | -10.4078
-7.5 | -0.4726 | 0.03401 | -0.0945 | -13.8959
-7 | -0.4798 | 0.02665 | -0.0875 | -18.0038
-6.5 | -0.4774 | 0.01938 | -0.0797 | -24.6336
-6 | -0.4768 | 0.01072 | -0.0705 | -44.4776
-5.5 | -0.425 | 0.00756 | -0.0662 | -56.2169
-5 | -0.3601 | 0.00657 | -0.0636 | -54.8097
-4.5 | -0.2946 | 0.00591 | -0.0616 | -49.8477
-4 | -0.2275 | 0.00553 | -0.0604 | -41.1392
-3.5 | -0.1605 | 0.00525 | -0.0596 | -30.5714
-3 | -0.0934 | 0.00504 | -0.0593 | -18.5317
-2.5 | -0.0263 | 0.00483 | -0.0592 | -5.4451
-2 | 0.0399 | 0.00464 | -0.0592 | 8.5991
-1.5 | 0.1061 | 0.0045 | -0.0594 | 23.5778
-1 | 0.1716 | 0.00442 | -0.0596 | 38.8235
-0.5 | 0.2344 | 0.00441 | -0.0594 | 53.1519
0 | 0.294 | 0.00434 | -0.0586 | 67.7419
0.5 | 0.3505 | 0.00431 | -0.0573 | 81.3225
1 | 0.4012 | 0.00451 | -0.0549 | 88.9579
1.5 | 0.4297 | 0.00421 | -0.0484 | 102.0665
2 | 0.4762 | 0.0048 | -0.0449 | 99.2083
2.5 | 0.5263 | 0.00529 | -0.042 | 99.4896
3 | 0.5725 | 0.00582 | -0.0382 | 98.3677
3.5 | 0.6116 | 0.0063 | -0.0327 | 97.0794
4 | 0.6597 | 0.00666 | -0.0289 | 99.0541
4.5 | 0.7116 | 0.00702 | -0.0258 | 101.3675
5 | 0.7633 | 0.00743 | -0.0225 | 102.7322
5.5 | 0.8147 | 0.00789 | -0.0189 | 103.2573
6 | 0.8662 | 0.0084 | -0.0151 | 103.119
6.5 | 0.9183 | 0.00895 | -0.0112 | 102.6034
7 | 0.9696 | 0.00957 | -0.0068 | 101.3166
7.5 | 1.0209 | 0.01029 | -0.0021 | 99.2128
8 | 1.0669 | 0.01128 | 0.0039 | 94.5833
8.5 | 1.0934 | 0.01333 | 0.0129 | 82.0255
9 | 1.099 | 0.01754 | 0.0233 | 62.6568
9.5 | 1.0817 | 0.02425 | 0.0336 | 44.6062
10 | 1.0509 | 0.03081 | 0.0429 | 34.1091
10.5 | 1.0094 | 0.03829 | 0.0501 | 26.362
11.5 | 0.9334 | 0.0558 | 0.0532 | 16.7276
12 | 0.9033 | 0.0704 | 0.0418 | 12.831
12.5 | 0.8826 | 0.08656 | 0.0279 | 10.1964

## 121. Re 14M Mach 0.00 (1)
BIGFOIL.COM POLAR EXPORT
NACA67-311 a=0.5
NACA67-311 a=0.5 |  |  |  | Cl Max: | 1.132 | at alpha= | 10.5 | deg
JavaFoil+Calcfoil stall+Eppler ext transition |  |  |  | L/D Max: | 119.4 | at alpha= | 4 | deg
Re: | 14000000 |  |  | Cd Min: | 0.0047 | at alpha= | 2.5 | deg
Mach: | 0 |  |  | Cl=0 at alpha= | -1.95 | deg
|  |  |  | @ Cl=0.1, Cd= | 0.0056944
|  |  |  | @ Cl=0.4, Cd= | 0.005326
|  |  |  | @ Cl=0.6, Cd= | 0.0052146
alpha (deg) | Cl | Cd | Cm | Cl/Cd
-15.5 | -0.502 | 0.10877 | -0.008 | -4.615
-15 | -0.523 | 0.1036 | -0.008 | -5.044
-14.5 | -0.543 | 0.09792 | -0.009 | -5.542
-14 | -0.562 | 0.09267 | -0.009 | -6.061
-13.5 | -0.579 | 0.08729 | -0.01 | -6.629
-13 | -0.591 | 0.08243 | -0.01 | -7.165
-12.5 | -0.599 | 0.07748 | -0.011 | -7.726
-12 | -0.604 | 0.07183 | -0.012 | -8.411
-11.5 | -0.606 | 0.06767 | -0.012 | -8.956
-11 | -0.615 | 0.05527 | -0.015 | -11.128
-10.5 | -0.73 | 0.00935 | -0.023 | -78.016
-10 | -0.721 | 0.00872 | -0.024 | -82.754
-9.5 | -0.707 | 0.00743 | -0.025 | -95.135
-9 | -0.686 | 0.00766 | -0.026 | -89.574
-8.5 | -0.659 | 0.00729 | -0.027 | -90.394
-8 | -0.627 | 0.0075 | -0.028 | -83.668
-7.5 | -0.589 | 0.00727 | -0.029 | -81.006
-7 | -0.546 | 0.0072 | -0.03 | -75.871
-6.5 | -0.501 | 0.007 | -0.031 | -71.553
-6 | -0.452 | 0.00679 | -0.031 | -66.562
-5.5 | -0.402 | 0.00669 | -0.032 | -60.045
-5 | -0.349 | 0.00647 | -0.033 | -53.928
-4.5 | -0.294 | 0.00642 | -0.034 | -45.885
-4 | -0.238 | 0.00631 | -0.035 | -37.813
-3.5 | -0.181 | 0.00612 | -0.036 | -29.654
-3 | -0.123 | 0.006 | -0.037 | -20.567
-2.5 | -0.065 | 0.00587 | -0.038 | -11.033
-2 | -0.006 | 0.00582 | -0.039 | -0.974
-1.5 | 0.054 | 0.00571 | -0.04 | 9.429
-1 | 0.113 | 0.00569 | -0.04 | 19.926
-0.5 | 0.173 | 0.00516 | -0.041 | 33.607
0 | 0.233 | 0.00521 | -0.042 | 44.729
0.5 | 0.293 | 0.00518 | -0.043 | 56.468
1 | 0.352 | 0.00527 | -0.044 | 66.903
1.5 | 0.412 | 0.00534 | -0.045 | 77.072
2 | 0.47 | 0.00481 | -0.046 | 97.77
2.5 | 0.529 | 0.0047 | -0.047 | 112.409
3 | 0.587 | 0.00508 | -0.048 | 115.579
3.5 | 0.644 | 0.00567 | -0.049 | 113.604
4 | 0.7 | 0.00586 | -0.05 | 119.4
4.5 | 0.755 | 0.00697 | -0.05 | 108.262
5 | 0.808 | 0.00725 | -0.051 | 111.568
5.5 | 0.86 | 0.0076 | -0.052 | 113.207
6 | 0.908 | 0.00793 | -0.053 | 114.429
6.5 | 0.952 | 0.00824 | -0.054 | 115.491
7 | 0.992 | 0.00861 | -0.055 | 115.267
7.5 | 1.028 | 0.00898 | -0.056 | 114.47
8 | 1.059 | 0.00942 | -0.057 | 112.417
8.5 | 1.085 | 0.00993 | -0.058 | 109.266
9 | 1.106 | 0.01041 | -0.058 | 106.22
9.5 | 1.12 | 0.01096 | -0.059 | 102.242
10 | 1.129 | 0.01152 | -0.06 | 97.999
10.5 | 1.132 | 0.01205 | -0.061 | 93.953
11 | 1.129 | 0.01267 | -0.062 | 89.115
11.5 | 1.116 | 0.01344 | -0.062 | 83.032
12 | 1.092 | 0.01436 | -0.063 | 76.001
12.5 | 1.063 | 0.01524 | -0.064 | 69.716
13 | 1.025 | 0.01696 | -0.064 | 60.437
13.5 | 0.98 | 0.01975 | -0.064 | 49.6
14 | 0.864 | 0.04686 | -0.057 | 18.436
14.5 | 0.777 | 0.08241 | -0.046 | 9.428
15 | 0.736 | 0.0922 | -0.044 | 7.988
15.5 | 0.696 | 0.10345 | -0.041 | 6.73

## 122. Re 14M Mach 0.00 (2)
BIGFOIL.COM POLAR EXPORT
NACA67-311 a=0.5
NACA67-311 a=0.5 |  |  |  | Cl Max: | 1.7224 | at alpha= | 20 | deg
XFOIL ncrit=9 |  |  |  | L/D Max: | 125.372 | at alpha= | 8 | deg
Re: | 14000000 |  |  | Cd Min: | 0.03847 | at alpha= | 20 | deg
Mach: | 0 |  |  | Cl=0 at alpha= | -2.1931 | deg
|  |  |  | @ Cl=0.1, Cd= | 0.0044162
|  |  |  | @ Cl=0.4, Cd= | 0.0048683
|  |  |  | @ Cl=0.6, Cd= | 0.0057959
alpha (deg) | Cl | Cd | Cm | Cl/Cd
-20 | -1.5376 | 0.02877 | -0.0917 | -53.4446
-19.5 | -1.5383 | 0.0261 | -0.0873 | -58.9387
-19 | -1.5352 | 0.0238 | -0.0825 | -64.5042
-18.5 | -1.5353 | 0.02146 | -0.0765 | -71.5424
-18 | -1.5187 | 0.02008 | -0.0718 | -75.6325
-17.5 | -1.5047 | 0.01861 | -0.0664 | -80.8544
-17 | -1.4895 | 0.01735 | -0.0604 | -85.8501
-16 | -1.4251 | 0.01544 | -0.0542 | -92.2992
-15.5 | -1.3858 | 0.0146 | -0.0522 | -94.9178
-15 | -1.3441 | 0.01382 | -0.0505 | -97.2576
-14.5 | -1.3019 | 0.01298 | -0.0489 | -100.3005
-14 | -1.2577 | 0.01221 | -0.0476 | -103.0057
-13.5 | -1.2114 | 0.01156 | -0.0466 | -104.7924
-13 | -1.1632 | 0.01101 | -0.0458 | -105.6494
-12.5 | -1.1139 | 0.01051 | -0.0453 | -105.9848
-12 | -1.0637 | 0.01008 | -0.0448 | -105.5258
-11.5 | -1.0126 | 0.00968 | -0.0445 | -104.6074
-11 | -0.9614 | 0.00925 | -0.0442 | -103.9351
-10.5 | -0.9094 | 0.00885 | -0.044 | -102.7571
-10 | -0.8566 | 0.00851 | -0.0439 | -100.658
-9 | -0.7516 | 0.00768 | -0.0436 | -97.8646
-8.5 | -0.6994 | 0.0072 | -0.0433 | -97.1389
-8 | -0.6458 | 0.00683 | -0.0433 | -94.5534
-7.5 | -0.5913 | 0.00656 | -0.0435 | -90.1372
-7 | -0.5363 | 0.00632 | -0.0437 | -84.8576
-6.5 | -0.481 | 0.00611 | -0.0441 | -78.7234
-6 | -0.4257 | 0.00591 | -0.0444 | -72.0305
-5.5 | -0.3702 | 0.00571 | -0.0447 | -64.8336
-5 | -0.3147 | 0.00546 | -0.045 | -57.6374
-4.5 | -0.259 | 0.00523 | -0.0453 | -49.522
-4 | -0.2032 | 0.00501 | -0.0456 | -40.5589
-3 | -0.0907 | 0.0047 | -0.0465 | -19.2979
-2.5 | -0.0345 | 0.00453 | -0.047 | -7.6159
-2 | 0.0217 | 0.00442 | -0.0474 | 4.9095
-1.5 | 0.0778 | 0.0044 | -0.0479 | 17.6818
-1 | 0.1327 | 0.00444 | -0.0481 | 29.8874
-0.5 | 0.1867 | 0.00445 | -0.0481 | 41.9551
0 | 0.2386 | 0.00446 | -0.0478 | 53.4978
0.5 | 0.2901 | 0.00447 | -0.0475 | 64.8993
1 | 0.3348 | 0.00503 | -0.0459 | 66.5606
1.5 | 0.38 | 0.00509 | -0.0444 | 74.6562
2 | 0.4233 | 0.00461 | -0.0426 | 91.8221
2.5 | 0.4748 | 0.00493 | -0.0422 | 96.3083
3 | 0.5252 | 0.00533 | -0.0416 | 98.5366
3.5 | 0.5757 | 0.00568 | -0.041 | 101.3556
4 | 0.6281 | 0.00593 | -0.0407 | 105.9191
4.5 | 0.6804 | 0.00615 | -0.0405 | 110.6341
5 | 0.7323 | 0.00641 | -0.0402 | 114.2434
5.5 | 0.7833 | 0.00668 | -0.0397 | 117.2605
6 | 0.8336 | 0.00696 | -0.0391 | 119.7701
6.5 | 0.8834 | 0.00724 | -0.0385 | 122.0166
7.5 | 0.9798 | 0.00787 | -0.0365 | 124.4981
8 | 1.0268 | 0.00819 | -0.0354 | 125.3724
8.5 | 1.0677 | 0.00858 | -0.0329 | 124.4406
9 | 1.1064 | 0.00891 | -0.03 | 124.1751
9.5 | 1.1461 | 0.0093 | -0.0275 | 123.2366
10 | 1.1855 | 0.00972 | -0.025 | 121.965
10.5 | 1.2232 | 0.01028 | -0.0223 | 118.9883
11 | 1.2611 | 0.01079 | -0.0197 | 116.8767
11.5 | 1.2998 | 0.01132 | -0.0174 | 114.8233
12 | 1.3369 | 0.0119 | -0.0149 | 112.3445
12.5 | 1.3691 | 0.01274 | -0.0116 | 107.4647
13 | 1.4045 | 0.01339 | -0.0091 | 104.8917
13.5 | 1.4348 | 0.01418 | -0.0056 | 101.1848
14.5 | 1.5154 | 0.01594 | -0.0037 | 95.069
15 | 1.5465 | 0.01694 | -0.001 | 91.2928
15.5 | 1.5751 | 0.01807 | 0.0018 | 87.1666
16 | 1.603 | 0.01927 | 0.0046 | 83.1863
16.5 | 1.6299 | 0.02055 | 0.0073 | 79.3139
17 | 1.6522 | 0.02215 | 0.0103 | 74.5914
17.5 | 1.668 | 0.02424 | 0.0139 | 68.8119
18 | 1.6941 | 0.02568 | 0.016 | 65.9696
18.5 | 1.7046 | 0.02832 | 0.0193 | 60.1907
19.5 | 1.7133 | 0.03512 | 0.0254 | 48.7842
20 | 1.7224 | 0.03847 | 0.0272 | 44.7726

## 123. Re 14M Mach 0.10 (1)
BIGFOIL.COM POLAR EXPORT
NACA67-311 a=0.5
NACA67-311 a=0.5 |  |  |  | Cl Max: | 1.122 | at alpha= | 10 | deg
JavaFoil+Calcfoil stall+Eppler ext transition |  |  |  | L/D Max: | 130.791 | at alpha= | 4 | deg
Re: | 14000000 |  |  | Cd Min: | 0.00474 | at alpha= | 2.5 | deg
Mach: | 0.1 |  |  | Cl=0 at alpha= | -1.95 | deg
|  |  |  | @ Cl=0.1, Cd= | 0.0056947
|  |  |  | @ Cl=0.4, Cd= | 0.005366
|  |  |  | @ Cl=0.6, Cd= | 0.0051976
alpha (deg) | Cl | Cd | Cm | Cl/Cd
-15 | -0.485 | 0.10418 | -0.008 | -4.656
-14.5 | -0.508 | 0.09947 | -0.009 | -5.109
-14 | -0.531 | 0.0941 | -0.009 | -5.639
-13.5 | -0.552 | 0.08847 | -0.01 | -6.234
-13 | -0.567 | 0.08288 | -0.01 | -6.843
-12.5 | -0.578 | 0.07768 | -0.011 | -7.441
-12 | -0.585 | 0.07494 | -0.011 | -7.809
-11.5 | -0.59 | 0.06964 | -0.012 | -8.475
-11 | -0.598 | 0.0591 | -0.014 | -10.125
-10.5 | -0.599 | 0.05317 | -0.016 | -11.267
-10 | -0.711 | 0.00896 | -0.024 | -79.361
-9.5 | -0.701 | 0.00691 | -0.025 | -101.471
-9 | -0.682 | 0.00772 | -0.026 | -88.379
-8.5 | -0.657 | 0.00738 | -0.027 | -89.087
-8 | -0.626 | 0.00762 | -0.028 | -82.24
-7.5 | -0.589 | 0.00736 | -0.029 | -80
-7 | -0.547 | 0.00721 | -0.03 | -75.855
-6.5 | -0.502 | 0.00698 | -0.031 | -71.87
-6 | -0.454 | 0.00687 | -0.032 | -66.032
-5.5 | -0.403 | 0.0067 | -0.032 | -60.151
-5 | -0.35 | 0.00657 | -0.033 | -53.286
-4.5 | -0.296 | 0.0064 | -0.034 | -46.182
-4 | -0.24 | 0.00629 | -0.035 | -38.092
-3.5 | -0.182 | 0.0062 | -0.036 | -29.392
-3 | -0.124 | 0.00606 | -0.037 | -20.469
-2.5 | -0.065 | 0.00592 | -0.038 | -10.994
-2 | -0.006 | 0.00582 | -0.039 | -0.978
-1.5 | 0.054 | 0.00571 | -0.04 | 9.472
-1 | 0.114 | 0.00569 | -0.041 | 20.031
-0.5 | 0.174 | 0.00518 | -0.042 | 33.687
0 | 0.234 | 0.00526 | -0.042 | 44.542
0.5 | 0.294 | 0.00515 | -0.043 | 57.105
1 | 0.354 | 0.00532 | -0.044 | 66.488
1.5 | 0.414 | 0.00538 | -0.045 | 76.893
2 | 0.472 | 0.00479 | -0.046 | 98.589
2.5 | 0.531 | 0.00474 | -0.047 | 112.097
3 | 0.589 | 0.00508 | -0.048 | 116.076
3.5 | 0.647 | 0.0057 | -0.049 | 113.445
4 | 0.703 | 0.00538 | -0.05 | 130.791
4.5 | 0.758 | 0.007 | -0.051 | 108.34
5 | 0.812 | 0.0073 | -0.052 | 111.204
5.5 | 0.864 | 0.00763 | -0.053 | 113.144
6 | 0.911 | 0.00797 | -0.053 | 114.371
6.5 | 0.955 | 0.00831 | -0.054 | 114.908
7 | 0.995 | 0.00868 | -0.055 | 114.674
7.5 | 1.03 | 0.00905 | -0.056 | 113.871
8 | 1.061 | 0.00951 | -0.057 | 111.571
8.5 | 1.085 | 0.00992 | -0.058 | 109.377
9 | 1.103 | 0.01055 | -0.059 | 104.566
9.5 | 1.116 | 0.01108 | -0.059 | 100.71
10 | 1.122 | 0.01167 | -0.06 | 96.114
10.5 | 1.121 | 0.01223 | -0.061 | 91.722
11 | 1.115 | 0.01286 | -0.062 | 86.672
11.5 | 1.097 | 0.01368 | -0.063 | 80.213
12 | 1.068 | 0.0147 | -0.063 | 72.606
12.5 | 1.032 | 0.01589 | -0.064 | 64.94
13 | 0.983 | 0.01878 | -0.064 | 52.317
13.5 | 0.915 | 0.02619 | -0.062 | 34.935
14 | 0.769 | 0.081 | -0.045 | 9.498
14.5 | 0.727 | 0.08937 | -0.043 | 8.135
15 | 0.682 | 0.10267 | -0.038 | 6.639

## 124. Re 14M Mach 0.10 (2)
BIGFOIL.COM POLAR EXPORT
NACA67-311 a=0.5
NACA67-311 a=0.5 |  |  |  | Cl Max: | 1.7026 | at alpha= | 20 | deg
XFOIL ncrit=9 |  |  |  | L/D Max: | 124.988 | at alpha= | 8 | deg
Re: | 14000000 |  |  | Cd Min: | 0.04273 | at alpha= | 20 | deg
Mach: | 0.1 |  |  | Cl=0 at alpha= | -2.1961 | deg
|  |  |  | @ Cl=0.1, Cd= | 0.0044155
|  |  |  | @ Cl=0.4, Cd= | 0.004894
|  |  |  | @ Cl=0.6, Cd= | 0.0057999
alpha (deg) | Cl | Cd | Cm | Cl/Cd
-20 | -1.4565 | 0.03652 | -0.1019 | -39.8823
-19.5 | -1.4699 | 0.03233 | -0.0989 | -45.4655
-19 | -1.4836 | 0.0285 | -0.0944 | -52.0561
-18.5 | -1.4946 | 0.02522 | -0.0886 | -59.2625
-18 | -1.4877 | 0.02312 | -0.0834 | -64.3469
-17.5 | -1.4768 | 0.02134 | -0.0779 | -69.2034
-17 | -1.4642 | 0.01974 | -0.072 | -74.1743
-16.5 | -1.4594 | 0.01792 | -0.0642 | -81.4397
-16 | -1.4315 | 0.01661 | -0.06 | -86.183
-15.5 | -1.3948 | 0.01555 | -0.0572 | -89.6977
-15 | -1.3547 | 0.01458 | -0.0549 | -92.915
-14.5 | -1.3115 | 0.01374 | -0.053 | -95.4512
-14 | -1.2672 | 0.0129 | -0.0513 | -98.2326
-13.5 | -1.2218 | 0.01205 | -0.0497 | -101.3942
-13 | -1.1739 | 0.01137 | -0.0486 | -103.2454
-12.5 | -1.1241 | 0.01081 | -0.0477 | -103.987
-12 | -1.0732 | 0.01034 | -0.047 | -103.7911
-11.5 | -1.0214 | 0.00991 | -0.0465 | -103.0676
-11 | -0.9695 | 0.00945 | -0.0459 | -102.5926
-10.5 | -0.9167 | 0.00902 | -0.0456 | -101.6297
-10 | -0.8632 | 0.00867 | -0.0454 | -99.5617
-9.5 | -0.8103 | 0.00822 | -0.045 | -98.5766
-9 | -0.7569 | 0.00781 | -0.0448 | -96.9142
-8.5 | -0.7043 | 0.00729 | -0.0444 | -96.6118
-8 | -0.6503 | 0.0069 | -0.0442 | -94.2464
-7.5 | -0.5953 | 0.0066 | -0.0443 | -90.197
-7 | -0.5399 | 0.00635 | -0.0444 | -85.0236
-6.5 | -0.4841 | 0.00614 | -0.0447 | -78.8436
-6 | -0.4283 | 0.00593 | -0.0449 | -72.226
-5 | -0.3164 | 0.00548 | -0.0455 | -57.7372
-4.5 | -0.2603 | 0.00524 | -0.0457 | -49.6756
-4 | -0.2042 | 0.00502 | -0.046 | -40.6773
-3 | -0.0909 | 0.00471 | -0.0469 | -19.2994
-2.5 | -0.0344 | 0.00454 | -0.0473 | -7.5771
-2 | 0.0222 | 0.00442 | -0.0478 | 5.0226
-1.5 | 0.0786 | 0.0044 | -0.0482 | 17.8636
-1 | 0.1338 | 0.00444 | -0.0484 | 30.1351
-0.5 | 0.1881 | 0.00445 | -0.0485 | 42.2697
0 | 0.2402 | 0.00446 | -0.0481 | 53.8565
0.5 | 0.292 | 0.00447 | -0.0478 | 65.3244
1 | 0.3368 | 0.00502 | -0.0461 | 67.0916
1.5 | 0.3819 | 0.00509 | -0.0446 | 75.0295
2 | 0.4253 | 0.00462 | -0.0428 | 92.0563
2.5 | 0.4769 | 0.00494 | -0.0423 | 96.5385
3 | 0.5274 | 0.00535 | -0.0416 | 98.5794
3.5 | 0.5781 | 0.0057 | -0.041 | 101.4211
4 | 0.6307 | 0.00594 | -0.0407 | 106.1785
4.5 | 0.6833 | 0.00617 | -0.0404 | 110.7455
5 | 0.7353 | 0.00643 | -0.04 | 114.3546
5.5 | 0.7864 | 0.00671 | -0.0395 | 117.1982
6 | 0.8368 | 0.00699 | -0.0388 | 119.7139
6.5 | 0.8868 | 0.00728 | -0.038 | 121.8132
7.5 | 0.9834 | 0.00791 | -0.0359 | 124.3236
8 | 1.0299 | 0.00824 | -0.0344 | 124.9879
8.5 | 1.068 | 0.00863 | -0.0312 | 123.7543
9 | 1.108 | 0.00898 | -0.0285 | 123.3853
9.5 | 1.1483 | 0.00939 | -0.0259 | 122.2897
10 | 1.1878 | 0.00984 | -0.0233 | 120.7114
10.5 | 1.2256 | 0.01043 | -0.0204 | 117.5072
11 | 1.265 | 0.01094 | -0.0179 | 115.6307
11.5 | 1.3035 | 0.0115 | -0.0154 | 113.3478
12 | 1.3399 | 0.01216 | -0.0126 | 110.1891
12.5 | 1.3726 | 0.01303 | -0.0092 | 105.3415
13 | 1.4076 | 0.01373 | -0.0064 | 102.52
14 | 1.4985 | 0.01555 | -0.0058 | 96.3666
15.5 | 1.5751 | 0.01904 | 0.0058 | 82.7258
16 | 1.6074 | 0.02004 | 0.0082 | 80.2096
16.5 | 1.6319 | 0.02158 | 0.0113 | 75.6209
17 | 1.648 | 0.0237 | 0.0151 | 69.5359
17.5 | 1.6605 | 0.02617 | 0.0189 | 63.4505
18 | 1.6849 | 0.02787 | 0.0212 | 60.4557
18.5 | 1.6904 | 0.03113 | 0.0248 | 54.3013
19 | 1.6901 | 0.03507 | 0.028 | 48.1922
19.5 | 1.6969 | 0.03873 | 0.0301 | 43.8136
20 | 1.7026 | 0.04273 | 0.0316 | 39.8455

## 125. Re 14M Mach 0.25 (1)
BIGFOIL.COM POLAR EXPORT
NACA67-311 a=0.5
NACA67-311 a=0.5 |  |  |  | Cl Max: | 1.078 | at alpha= | 9 | deg
JavaFoil+Calcfoil stall+Eppler ext transition |  |  |  | L/D Max: | 115.883 | at alpha= | 3 | deg
Re: | 14000000 |  |  | Cd Min: | 0.00449 | at alpha= | 2 | deg
Mach: | 0.25 |  |  | Cl=0 at alpha= | -1.9516 | deg
|  |  |  | @ Cl=0.1, Cd= | 0.0055892
|  |  |  | @ Cl=0.4, Cd= | 0.0051889
|  |  |  | @ Cl=0.6, Cd= | 0.10237
alpha (deg) | Cl | Cd | Cm | Cl/Cd
-14 | -0.233 | 0.0988 | -0.009 | -2.363
-13.5 | -0.298 | 0.09392 | -0.01 | -3.174
-13 | -0.35 | 0.08905 | -0.01 | -3.933
-12.5 | -0.393 | 0.08279 | -0.011 | -4.752
-12 | -0.432 | 0.07705 | -0.011 | -5.606
-11.5 | -0.464 | 0.07363 | -0.012 | -6.302
-11 | -0.49 | 0.06889 | -0.012 | -7.116
-10.5 | -0.511 | 0.06247 | -0.013 | -8.18
-10 | -0.526 | 0.05601 | -0.015 | -9.393
-9.5 | -0.532 | 0.05181 | -0.016 | -10.276
-9 | -0.644 | 0.00856 | -0.027 | -75.225
-8.5 | -0.636 | 0.00719 | -0.028 | -88.458
-8 | -0.616 | 0.00737 | -0.029 | -83.62
-7.5 | -0.586 | 0.00711 | -0.03 | -82.437
-7 | -0.548 | 0.00738 | -0.031 | -74.254
-6.5 | -0.506 | 0.00717 | -0.032 | -70.593
-6 | -0.46 | 0.00703 | -0.032 | -65.378
-5.5 | -0.41 | 0.00682 | -0.033 | -60.124
-5 | -0.357 | 0.00671 | -0.034 | -53.261
-4.5 | -0.302 | 0.00652 | -0.035 | -46.365
-4 | -0.245 | 0.00642 | -0.036 | -38.235
-3.5 | -0.187 | 0.00621 | -0.037 | -30.098
-3 | -0.127 | 0.00612 | -0.038 | -20.815
-2.5 | -0.067 | 0.00595 | -0.039 | -11.247
-2 | -0.006 | 0.00591 | -0.04 | -0.99
-1.5 | 0.056 | 0.00582 | -0.041 | 9.539
-1 | 0.117 | 0.0055 | -0.042 | 21.302
-0.5 | 0.179 | 0.00521 | -0.043 | 34.383
0 | 0.241 | 0.00528 | -0.044 | 45.58
0.5 | 0.302 | 0.00526 | -0.045 | 57.449
1 | 0.364 | 0.00536 | -0.046 | 67.82
1.5 | 0.425 | 0.00507 | -0.047 | 83.86
2 | 0.485 | 0.00449 | -0.047 | 108.116
2.5 | 0.545 | 0.0048 | -0.048 | 113.678
3 | 0.605 | 0.00522 | -0.049 | 115.883
3.5 | 0.664 | 0.00664 | -0.05 | 99.991
4 | 0.721 | 0.0069 | -0.051 | 104.463
4.5 | 0.777 | 0.00718 | -0.052 | 108.284
5 | 0.832 | 0.00756 | -0.053 | 109.954
5.5 | 0.883 | 0.0079 | -0.054 | 111.864
6 | 0.93 | 0.00823 | -0.055 | 113.006
6.5 | 0.972 | 0.00862 | -0.056 | 112.807
7 | 1.008 | 0.00901 | -0.057 | 111.907
7.5 | 1.038 | 0.00949 | -0.058 | 109.327
8 | 1.06 | 0.01004 | -0.058 | 105.624
8.5 | 1.074 | 0.01051 | -0.059 | 102.207
9 | 1.078 | 0.01122 | -0.06 | 96.068
9.5 | 1.072 | 0.01188 | -0.061 | 90.262
10 | 1.056 | 0.01265 | -0.062 | 83.489
10.5 | 1.029 | 0.01356 | -0.063 | 75.864
11 | 0.991 | 0.01433 | -0.063 | 69.177
11.5 | 0.933 | 0.01579 | -0.064 | 59.06
12 | 0.722 | 0.07046 | -0.041 | 10.253
12.5 | 0.649 | 0.0792 | -0.038 | 8.201
13 | 0.573 | 0.08718 | -0.036 | 6.577
13.5 | 0.493 | 0.0955 | -0.034 | 5.165
14 | 0.409 | 0.10237 | -0.035 | 3.995

## 126. Re 14M Mach 0.25 (2)
BIGFOIL.COM POLAR EXPORT
NACA67-311 a=0.5
NACA67-311 a=0.5 |  |  |  | Cl Max: | 1.5802 | at alpha= | 16 | deg
XFOIL ncrit=9 |  |  |  | L/D Max: | 121.98 | at alpha= | 7.5 | deg
Re: | 14000000 |  |  | Cd Min: | 0.19858 | at alpha= | -19 | deg
Mach: | 0.25 |  |  | Cl=0 at alpha= | -2.2131 | deg
|  |  |  | @ Cl=0.1, Cd= | 0.004399
|  |  |  | @ Cl=0.4, Cd= | 0.0050211
|  |  |  | @ Cl=0.6, Cd= | 0.0058251
alpha (deg) | Cl | Cd | Cm | Cl/Cd
-19 | -0.5793 | 0.19858 | -0.0115 | -2.9172
-18 | -0.5648 | 0.17904 | -0.0216 | -3.1546
-17.5 | -0.5508 | 0.17174 | -0.0261 | -3.2072
-16.5 | -0.6283 | 0.13123 | -0.0471 | -4.7878
-16 | -1.0552 | 0.04715 | -0.1097 | -22.3796
-15.5 | -1.101 | 0.03889 | -0.1106 | -28.3106
-15 | -1.1786 | 0.0308 | -0.1039 | -38.2662
-14.5 | -1.2344 | 0.02518 | -0.0926 | -49.023
-14 | -1.261 | 0.02121 | -0.0809 | -59.4531
-13.5 | -1.2499 | 0.01778 | -0.0736 | -70.2981
-13 | -1.2141 | 0.0157 | -0.0689 | -77.3312
-12.5 | -1.171 | 0.014 | -0.0649 | -83.6429
-12 | -1.1236 | 0.01256 | -0.0616 | -89.4586
-11.5 | -1.0691 | 0.01176 | -0.0593 | -90.9099
-11 | -1.0139 | 0.01099 | -0.0573 | -92.2566
-10.5 | -0.9574 | 0.01034 | -0.0556 | -92.5919
-10 | -0.8992 | 0.00991 | -0.0544 | -90.7366
-9.5 | -0.8434 | 0.00921 | -0.053 | -91.5744
-9 | -0.7854 | 0.0088 | -0.0521 | -89.25
-8.5 | -0.7316 | 0.00789 | -0.0505 | -92.725
-8 | -0.6749 | 0.00734 | -0.0496 | -91.9482
-7.5 | -0.6175 | 0.0069 | -0.049 | -89.4928
-7 | -0.5595 | 0.00655 | -0.0485 | -85.4198
-6.5 | -0.5009 | 0.0063 | -0.0483 | -79.5079
-6 | -0.4425 | 0.00605 | -0.0482 | -73.1405
-5.5 | -0.3839 | 0.00583 | -0.0482 | -65.8491
-5 | -0.3254 | 0.00559 | -0.0482 | -58.2111
-4.5 | -0.2674 | 0.00531 | -0.0482 | -50.3578
-4 | -0.209 | 0.00509 | -0.0484 | -41.0609
-3 | -0.0919 | 0.00475 | -0.049 | -19.3474
-2.5 | -0.0334 | 0.00457 | -0.0494 | -7.3085
-2 | 0.0248 | 0.00443 | -0.0497 | 5.5982
-1.5 | 0.083 | 0.00439 | -0.0501 | 18.9066
-1 | 0.14 | 0.00442 | -0.0503 | 31.6742
-0.5 | 0.1959 | 0.00443 | -0.0503 | 44.2212
0 | 0.2496 | 0.00443 | -0.05 | 56.3431
0.5 | 0.3023 | 0.00444 | -0.0495 | 68.0856
1 | 0.3476 | 0.00498 | -0.0476 | 69.7992
1.5 | 0.3922 | 0.0051 | -0.0456 | 76.902
2 | 0.4357 | 0.00466 | -0.0434 | 93.4979
2.5 | 0.4883 | 0.00499 | -0.0428 | 97.8557
3 | 0.5389 | 0.00543 | -0.0417 | 99.2449
3.5 | 0.5907 | 0.00578 | -0.0408 | 102.1972
4 | 0.6443 | 0.00604 | -0.0403 | 106.6722
4.5 | 0.698 | 0.00627 | -0.0397 | 111.3238
5 | 0.7508 | 0.00655 | -0.0389 | 114.626
6 | 0.8531 | 0.00717 | -0.0366 | 118.9819
6.5 | 0.9034 | 0.00747 | -0.0352 | 120.9371
7 | 0.9498 | 0.00781 | -0.0329 | 121.6133
7.5 | 0.9917 | 0.00813 | -0.0296 | 121.9803
8 | 1.0332 | 0.00856 | -0.0263 | 120.7009
8.5 | 1.0758 | 0.009 | -0.0232 | 119.5333
9 | 1.1194 | 0.00945 | -0.0204 | 118.455
9.5 | 1.1609 | 0.01 | -0.0172 | 116.09
10 | 1.2022 | 0.0106 | -0.014 | 113.4151
10.5 | 1.2439 | 0.01122 | -0.0109 | 110.8645
11 | 1.2833 | 0.01197 | -0.0074 | 107.2097
11.5 | 1.3217 | 0.01276 | -0.0038 | 103.5815
12 | 1.3578 | 0.01375 | 0.0001 | 98.7491
12.5 | 1.3908 | 0.01491 | 0.0045 | 93.2797
13 | 1.427 | 0.01567 | 0.0084 | 91.0657
13.5 | 1.478 | 0.01713 | 0.0087 | 86.2814
14 | 1.5099 | 0.01852 | 0.0128 | 81.5281
14.5 | 1.5361 | 0.02029 | 0.0174 | 75.7072
15 | 1.5581 | 0.02241 | 0.0222 | 69.527
15.5 | 1.567 | 0.02545 | 0.0277 | 61.5717
16 | 1.5802 | 0.02834 | 0.0323 | 55.7586
16.5 | 1.5723 | 0.033 | 0.0376 | 47.6455
17 | 1.5594 | 0.03851 | 0.0416 | 40.4934
17.5 | 1.5294 | 0.04622 | 0.0442 | 33.0896
18 | 1.5136 | 0.05355 | 0.0445 | 28.2652
18.5 | 1.4664 | 0.06555 | 0.0416 | 22.3707
19 | 1.4246 | 0.0787 | 0.0356 | 18.1017
19.5 | 1.3887 | 0.0928 | 0.0273 | 14.9644
20 | 1.3487 | 0.109 | 0.0168 | 12.3734

## 127. Re 14M Mach 0.50 (1)
BIGFOIL.COM POLAR EXPORT
NACA67-311 a=0.5
NACA67-311 a=0.5 |  |  |  | Cl Max: | 1.172 | at alpha= | 20 | deg
JavaFoil+Calcfoil stall+Eppler ext transition |  |  |  | L/D Max: | 105.532 | at alpha= | 5 | deg
Re: | 14000000 |  |  | Cd Min: | 0.00465 | at alpha= | 1 | deg
Mach: | 0.5 |  |  | Cl=0 at alpha= | -1.9493 | deg
|  |  |  | @ Cl=0.1, Cd= | 0.0053919
|  |  |  | @ Cl=0.4, Cd= | 0.00467
|  |  |  | @ Cl=0.6, Cd= | 0.0059609
alpha (deg) | Cl | Cd | Cm | Cl/Cd
-20 | -0.977 | 0.15619 | -0.007 | -6.258
-19.5 | -0.953 | 0.14506 | -0.007 | -6.571
-19 | -0.926 | 0.1408 | -0.008 | -6.576
-18.5 | -0.898 | 0.13532 | -0.008 | -6.634
-18 | -0.871 | 0.12811 | -0.008 | -6.799
-17.5 | -0.845 | 0.12122 | -0.009 | -6.972
-17 | -0.819 | 0.11545 | -0.009 | -7.091
-16.5 | -0.791 | 0.11468 | -0.01 | -6.901
-16 | -0.764 | 0.1091 | -0.01 | -7.004
-15.5 | -0.737 | 0.1044 | -0.01 | -7.059
-15 | -0.713 | 0.09507 | -0.011 | -7.497
-14.5 | -0.689 | 0.08648 | -0.012 | -7.971
-14 | -0.667 | 0.07693 | -0.014 | -8.676
-13.5 | -0.627 | 0.09297 | -0.012 | -6.748
-13 | -0.601 | 0.08593 | -0.012 | -6.993
-12.5 | -0.575 | 0.07887 | -0.013 | -7.296
-12 | -0.552 | 0.06915 | -0.015 | -7.986
-11.5 | -0.531 | 0.0594 | -0.017 | -8.946
-11 | -0.594 | 0.01219 | -0.026 | -48.738
-10.5 | -0.466 | 0.06494 | -0.015 | -7.18
-10 | -0.438 | 0.06469 | -0.014 | -6.767
-9.5 | -0.411 | 0.05874 | -0.015 | -7.003
-9 | -0.386 | 0.05294 | -0.017 | -7.288
-8.5 | -0.363 | 0.04523 | -0.02 | -8.024
-8 | -0.329 | 0.053 | -0.016 | -6.208
-7.5 | -0.302 | 0.0492 | -0.016 | -6.136
-7 | -0.276 | 0.04329 | -0.018 | -6.373
-6.5 | -0.251 | 0.03801 | -0.021 | -6.606
-6 | -0.367 | 0.00723 | -0.036 | -50.708
-5.5 | -0.401 | 0.00704 | -0.037 | -56.958
-5 | -0.371 | 0.00676 | -0.038 | -54.921
-4.5 | -0.324 | 0.00656 | -0.039 | -49.358
-4 | -0.267 | 0.00639 | -0.04 | -41.849
-3.5 | -0.206 | 0.00602 | -0.041 | -34.18
-3 | -0.141 | 0.00582 | -0.042 | -24.246
-2.5 | -0.074 | 0.00567 | -0.044 | -13.113
-2 | -0.007 | 0.00555 | -0.045 | -1.176
-1.5 | 0.062 | 0.00548 | -0.046 | 11.306
-1 | 0.131 | 0.00532 | -0.047 | 24.587
-0.5 | 0.2 | 0.00503 | -0.048 | 39.848
0 | 0.269 | 0.00491 | -0.049 | 54.721
0.5 | 0.337 | 0.00488 | -0.05 | 69.162
1 | 0.406 | 0.00465 | -0.051 | 87.339
1.5 | 0.474 | 0.00571 | -0.052 | 83.104
2 | 0.54 | 0.00554 | -0.053 | 97.479
2.5 | 0.607 | 0.00601 | -0.054 | 101.043
3 | 0.673 | 0.00697 | -0.055 | 96.557
3.5 | 0.736 | 0.00736 | -0.056 | 100.057
4 | 0.798 | 0.00772 | -0.057 | 103.355
4.5 | 0.856 | 0.00814 | -0.058 | 105.256
5 | 0.91 | 0.00863 | -0.059 | 105.532
5.5 | 0.956 | 0.00915 | -0.06 | 104.494
6 | 0.982 | 0.00974 | -0.061 | 100.857
6.5 | 0.976 | 0.0104 | -0.062 | 93.827
7 | 0.873 | 0.01155 | -0.063 | 75.565
7.5 | 0.624 | 0.01249 | -0.064 | 49.971
8 | 0.658 | 0.01263 | -0.065 | 52.081
8.5 | 0.687 | 0.01391 | -0.066 | 49.399
9 | 0.591 | 0.05999 | -0.033 | 9.846
9.5 | 0.752 | 0.01455 | -0.068 | 51.698
10 | 0.781 | 0.01609 | -0.068 | 48.524
10.5 | 0.673 | 0.06809 | -0.038 | 9.88
11 | 0.846 | 0.0161 | -0.071 | 52.586
11.5 | 0.875 | 0.01793 | -0.071 | 48.779
12 | 0.894 | 0.02145 | -0.071 | 41.691
12.5 | 0.783 | 0.08094 | -0.044 | 9.675
13 | 0.806 | 0.09041 | -0.043 | 8.917
13.5 | 0.986 | 0.02343 | -0.074 | 42.104
14 | 0.88 | 0.07997 | -0.054 | 11.006
14.5 | 0.891 | 0.09638 | -0.049 | 9.245
15 | 0.923 | 0.09718 | -0.052 | 9.501
15.5 | 0.94 | 0.10724 | -0.048 | 8.768
16 | 0.965 | 0.11497 | -0.049 | 8.396
16.5 | 0.994 | 0.11985 | -0.051 | 8.292
17 | 1.025 | 0.12165 | -0.053 | 8.422
17.5 | 1.05 | 0.12844 | -0.054 | 8.176
18 | 1.069 | 0.1448 | -0.051 | 7.38
18.5 | 1.096 | 0.15022 | -0.053 | 7.299
19 | 1.125 | 0.15382 | -0.055 | 7.313
19.5 | 1.151 | 0.16138 | -0.056 | 7.134
20 | 1.172 | 0.1774 | -0.055 | 6.608

## 128. Re 14M Mach 0.50 (2)
BIGFOIL.COM POLAR EXPORT
NACA67-311 a=0.5
NACA67-311 a=0.5 |  |  |  | Cl Max: | 1.1077 | at alpha= | 9 | deg
XFOIL ncrit=9 |  |  |  | L/D Max: | 106.892 | at alpha= | 5.5 | deg
Re: | 14000000 |  |  | Cd Min: | 0.24497 | at alpha= | -20 | deg
Mach: | 0.5 |  |  | Cl=0 at alpha= | -2.2905 | deg
|  |  |  | @ Cl=0.1, Cd= | 0.0044187
|  |  |  | @ Cl=0.4, Cd= | 0.00488
|  |  |  | @ Cl=0.6, Cd= | 0.0059779
alpha (deg) | Cl | Cd | Cm | Cl/Cd
-20 | -0.6291 | 0.24497 | 0.0026 | -2.5681
-19.5 | -0.6095 | 0.236 | -0.0023 | -2.5826
-19 | -0.5888 | 0.2281 | -0.0071 | -2.5813
-18.5 | -0.5706 | 0.21848 | -0.0119 | -2.6117
-18 | -0.553 | 0.20916 | -0.0167 | -2.6439
-17.5 | -0.533 | 0.20118 | -0.0215 | -2.6494
-17 | -0.5123 | 0.19362 | -0.0262 | -2.6459
-16.5 | -0.4932 | 0.18535 | -0.0309 | -2.6609
-16 | -0.476 | 0.17653 | -0.0357 | -2.6964
-15.5 | -0.4603 | 0.16758 | -0.0405 | -2.7467
-15 | -0.4465 | 0.15821 | -0.0456 | -2.8222
-14.5 | -0.4269 | 0.15083 | -0.0501 | -2.8303
-14 | -0.4125 | 0.14221 | -0.0549 | -2.9006
-13.5 | -0.3999 | 0.13333 | -0.0598 | -2.9993
-13 | -0.3844 | 0.12566 | -0.0643 | -3.059
-12.5 | -0.377 | 0.11631 | -0.0695 | -3.2413
-12 | -0.3644 | 0.10851 | -0.0739 | -3.3582
-11.5 | -0.3572 | 0.10002 | -0.0787 | -3.5713
-11 | -0.3532 | 0.09141 | -0.0834 | -3.8639
-10.5 | -0.3558 | 0.08229 | -0.0884 | -4.3237
-10 | -0.3512 | 0.07488 | -0.0923 | -4.6902
-9.5 | -0.3697 | 0.0645 | -0.0986 | -5.7318
-7.5 | -0.4818 | 0.03303 | -0.0939 | -14.5867
-7 | -0.4928 | 0.02521 | -0.0864 | -19.5478
-6.5 | -0.4896 | 0.01801 | -0.0784 | -27.1849
-6 | -0.4837 | 0.00993 | -0.0697 | -48.711
-5.5 | -0.4293 | 0.00715 | -0.0655 | -60.042
-5 | -0.3637 | 0.00629 | -0.063 | -57.8219
-4.5 | -0.2963 | 0.0058 | -0.0613 | -51.0862
-4 | -0.2297 | 0.00539 | -0.06 | -42.616
-3.5 | -0.1624 | 0.00511 | -0.0593 | -31.7808
-3 | -0.0949 | 0.00489 | -0.059 | -19.407
-2.5 | -0.0277 | 0.00471 | -0.0589 | -5.8811
-2 | 0.0384 | 0.00454 | -0.0589 | 8.4581
-1.5 | 0.1044 | 0.00441 | -0.0591 | 23.6735
-1 | 0.1693 | 0.00438 | -0.0592 | 38.653
-0.5 | 0.2319 | 0.00445 | -0.0589 | 52.1124
1 | 0.3959 | 0.00485 | -0.0539 | 81.6289
1.5 | 0.4355 | 0.00514 | -0.0494 | 84.7276
2 | 0.4745 | 0.00484 | -0.0447 | 98.0372
2.5 | 0.5271 | 0.00525 | -0.0422 | 100.4
3 | 0.5757 | 0.00576 | -0.0389 | 99.9479
3.5 | 0.6192 | 0.00615 | -0.0342 | 100.6829
4 | 0.6666 | 0.00651 | -0.0302 | 102.3963
4.5 | 0.7187 | 0.00683 | -0.0271 | 105.2269
5 | 0.7702 | 0.00723 | -0.0237 | 106.5284
5.5 | 0.822 | 0.00769 | -0.0201 | 106.8921
6 | 0.8735 | 0.00818 | -0.0163 | 106.7848
6.5 | 0.9253 | 0.00872 | -0.0123 | 106.1124
7.5 | 1.0299 | 0.00997 | -0.0034 | 103.2999
8 | 1.0767 | 0.01094 | 0.0026 | 98.4186
8.5 | 1.1023 | 0.01296 | 0.0119 | 85.054
9 | 1.1077 | 0.01715 | 0.0225 | 64.5889
9.5 | 1.0911 | 0.02377 | 0.0328 | 45.9024
10 | 1.0602 | 0.03024 | 0.0424 | 35.0595
10.5 | 1.014 | 0.03793 | 0.05 | 26.7335
11 | 0.977 | 0.04572 | 0.0537 | 21.3692
11.5 | 0.938 | 0.05513 | 0.0537 | 17.0143
12 | 0.9046 | 0.06816 | 0.0457 | 13.2717
12.5 | 0.8829 | 0.08413 | 0.0317 | 10.4945
13.5 | 0.8505 | 0.11147 | 0.0165 | 7.6299
14 | 0.8407 | 0.12399 | 0.009 | 6.7804

## 129. Re 16M Mach 0.00 (1)
BIGFOIL.COM POLAR EXPORT
NACA67-311 a=0.5
NACA67-311 a=0.5 |  |  |  | Cl Max: | 1.133 | at alpha= | 10.5 | deg
JavaFoil+Calcfoil stall+Eppler ext transition |  |  |  | L/D Max: | 127.485 | at alpha= | 4.5 | deg
Re: | 16000000 |  |  | Cd Min: | 0.00472 | at alpha= | 2.5 | deg
Mach: | 0 |  |  | Cl=0 at alpha= | -1.95 | deg
|  |  |  | @ Cl=0.1, Cd= | 0.0058158
|  |  |  | @ Cl=0.4, Cd= | 0.005536
|  |  |  | @ Cl=0.6, Cd= | 0.0051649
alpha (deg) | Cl | Cd | Cm | Cl/Cd
-15 | -0.523 | 0.10335 | -0.009 | -5.06
-14.5 | -0.543 | 0.09726 | -0.009 | -5.581
-14 | -0.562 | 0.09204 | -0.009 | -6.102
-13.5 | -0.579 | 0.08665 | -0.01 | -6.681
-13 | -0.591 | 0.08234 | -0.01 | -7.177
-12.5 | -0.598 | 0.07762 | -0.011 | -7.709
-12 | -0.605 | 0.07118 | -0.012 | -8.496
-11.5 | -0.606 | 0.06799 | -0.012 | -8.907
-11 | -0.623 | 0.04943 | -0.016 | -12.614
-10.5 | -0.719 | 0.01051 | -0.023 | -68.403
-10 | -0.722 | 0.00851 | -0.024 | -84.855
-9.5 | -0.708 | 0.00729 | -0.025 | -97.128
-9 | -0.686 | 0.00745 | -0.026 | -92.068
-8.5 | -0.659 | 0.00774 | -0.027 | -85.136
-8 | -0.627 | 0.0074 | -0.028 | -84.703
-7.5 | -0.589 | 0.00726 | -0.029 | -81.137
-7 | -0.546 | 0.00716 | -0.03 | -76.283
-6.5 | -0.501 | 0.00693 | -0.031 | -72.279
-6 | -0.452 | 0.00672 | -0.031 | -67.251
-5.5 | -0.402 | 0.00662 | -0.032 | -60.645
-5 | -0.349 | 0.00648 | -0.033 | -53.837
-4.5 | -0.294 | 0.00632 | -0.034 | -46.551
-4 | -0.238 | 0.00621 | -0.035 | -38.43
-3.5 | -0.181 | 0.00612 | -0.036 | -29.655
-3 | -0.123 | 0.00592 | -0.037 | -20.864
-2.5 | -0.065 | 0.00578 | -0.038 | -11.21
-2 | -0.006 | 0.00572 | -0.039 | -0.991
-1.5 | 0.054 | 0.00573 | -0.04 | 9.394
-1 | 0.113 | 0.00584 | -0.04 | 19.416
-0.5 | 0.173 | 0.0054 | -0.041 | 32.11
0 | 0.233 | 0.00535 | -0.042 | 43.605
0.5 | 0.293 | 0.00542 | -0.043 | 54.027
1 | 0.352 | 0.00548 | -0.044 | 64.253
1.5 | 0.412 | 0.00555 | -0.045 | 74.133
2 | 0.47 | 0.00561 | -0.046 | 83.699
2.5 | 0.529 | 0.00472 | -0.047 | 111.93
3 | 0.587 | 0.00506 | -0.048 | 115.868
3.5 | 0.644 | 0.00552 | -0.049 | 116.65
4 | 0.7 | 0.00571 | -0.05 | 122.685
4.5 | 0.755 | 0.00592 | -0.051 | 127.485
5 | 0.809 | 0.00712 | -0.051 | 113.511
5.5 | 0.86 | 0.00745 | -0.052 | 115.537
6 | 0.908 | 0.00775 | -0.053 | 117.206
6.5 | 0.952 | 0.00808 | -0.054 | 117.919
7 | 0.993 | 0.00841 | -0.055 | 117.997
7.5 | 1.029 | 0.00881 | -0.056 | 116.835
8 | 1.06 | 0.00923 | -0.057 | 114.869
8.5 | 1.086 | 0.00971 | -0.058 | 111.869
9 | 1.106 | 0.01019 | -0.058 | 108.523
9.5 | 1.121 | 0.0107 | -0.059 | 104.705
10 | 1.13 | 0.01125 | -0.06 | 100.417
10.5 | 1.133 | 0.01175 | -0.061 | 96.391
11 | 1.13 | 0.01236 | -0.062 | 91.419
11.5 | 1.116 | 0.0131 | -0.062 | 85.217
12 | 1.092 | 0.01399 | -0.063 | 78.084
12.5 | 1.063 | 0.01495 | -0.064 | 71.091
13 | 1.027 | 0.01637 | -0.064 | 62.732
13.5 | 0.984 | 0.01854 | -0.065 | 53.096
14 | 0.929 | 0.02359 | -0.064 | 39.396
14.5 | 0.787 | 0.07463 | -0.049 | 10.545
15 | 0.74 | 0.08828 | -0.046 | 8.388
15.5 | 0.698 | 0.10128 | -0.042 | 6.891

## 130. Re 16M Mach 0.00 (2)
BIGFOIL.COM POLAR EXPORT
NACA67-311 a=0.5
NACA67-311 a=0.5 |  |  |  | Cl Max: | 1.7422 | at alpha= | 20 | deg
XFOIL ncrit=9 |  |  |  | L/D Max: | 128.456 | at alpha= | 8 | deg
Re: | 16000000 |  |  | Cd Min: | 0.03665 | at alpha= | 20 | deg
Mach: | 0 |  |  | Cl=0 at alpha= | -2.1836 | deg
|  |  |  | @ Cl=0.1, Cd= | 0.0044362
|  |  |  | @ Cl=0.4, Cd= | 0.0049594
|  |  |  | @ Cl=0.6, Cd= | 0.0056917
alpha (deg) | Cl | Cd | Cm | Cl/Cd
-20 | -1.5622 | 0.02727 | -0.0897 | -57.2864
-19.5 | -1.5581 | 0.02496 | -0.0854 | -62.4239
-19 | -1.5512 | 0.02295 | -0.0807 | -67.5904
-18.5 | -1.5438 | 0.02103 | -0.0754 | -73.4094
-18 | -1.5271 | 0.01969 | -0.0707 | -77.5571
-17.5 | -1.5112 | 0.01838 | -0.0653 | -82.2198
-17 | -1.4978 | 0.01708 | -0.059 | -87.6932
-16.5 | -1.4699 | 0.01585 | -0.0553 | -92.7382
-16 | -1.4327 | 0.01496 | -0.053 | -95.7687
-15.5 | -1.3925 | 0.01415 | -0.0511 | -98.4099
-15 | -1.3501 | 0.01341 | -0.0495 | -100.6786
-14.5 | -1.3064 | 0.01267 | -0.0482 | -103.1097
-14 | -1.2617 | 0.01194 | -0.0469 | -105.67
-13.5 | -1.2157 | 0.01122 | -0.0458 | -108.3512
-13 | -1.1676 | 0.01066 | -0.0451 | -109.531
-12.5 | -1.1182 | 0.01018 | -0.0445 | -109.8428
-12 | -1.0678 | 0.00974 | -0.0441 | -109.6304
-11.5 | -1.0166 | 0.00933 | -0.0438 | -108.9603
-11 | -0.965 | 0.00892 | -0.0435 | -108.1839
-10.5 | -0.9128 | 0.00853 | -0.0434 | -107.0106
-10 | -0.86 | 0.0082 | -0.0433 | -104.878
-9.5 | -0.8074 | 0.00782 | -0.0432 | -103.2481
-9 | -0.7539 | 0.00751 | -0.0432 | -100.3862
-8.5 | -0.7011 | 0.00706 | -0.043 | -99.3059
-8 | -0.6478 | 0.00666 | -0.043 | -97.2673
-7.5 | -0.5933 | 0.00638 | -0.0431 | -92.9937
-7 | -0.5383 | 0.00615 | -0.0434 | -87.5285
-6.5 | -0.483 | 0.00595 | -0.0437 | -81.1765
-6 | -0.4275 | 0.00575 | -0.044 | -74.3478
-5.5 | -0.3718 | 0.00554 | -0.0444 | -67.1119
-5 | -0.3158 | 0.00534 | -0.0448 | -59.1386
-4.5 | -0.2601 | 0.00512 | -0.0451 | -50.8008
-4 | -0.2043 | 0.0049 | -0.0454 | -41.6939
-3.5 | -0.1481 | 0.00476 | -0.0459 | -31.1134
-3 | -0.0915 | 0.0046 | -0.0464 | -19.8913
-2.5 | -0.0355 | 0.00446 | -0.0468 | -7.9596
-2 | 0.0206 | 0.00437 | -0.0472 | 4.714
-1.5 | 0.0761 | 0.00441 | -0.0475 | 17.2562
-1 | 0.1309 | 0.00447 | -0.0477 | 29.2841
-0.5 | 0.1852 | 0.00451 | -0.0479 | 41.0643
0 | 0.2368 | 0.00457 | -0.0475 | 51.8162
1 | 0.3328 | 0.00521 | -0.0455 | 63.8772
1.5 | 0.3807 | 0.00523 | -0.0445 | 72.7916
2 | 0.4235 | 0.00463 | -0.0427 | 91.4687
2.5 | 0.4753 | 0.00491 | -0.0423 | 96.8024
3.5 | 0.5778 | 0.00559 | -0.0414 | 103.3631
4 | 0.6302 | 0.00583 | -0.0412 | 108.0961
4.5 | 0.6831 | 0.00603 | -0.041 | 113.2836
5 | 0.735 | 0.00628 | -0.0407 | 117.0382
5.5 | 0.7862 | 0.00655 | -0.0403 | 120.0305
6 | 0.8368 | 0.00684 | -0.0398 | 122.3392
6.5 | 0.887 | 0.00709 | -0.0392 | 125.1058
7 | 0.9357 | 0.00742 | -0.0383 | 126.1051
7.5 | 0.9845 | 0.00771 | -0.0375 | 127.6913
8 | 1.0315 | 0.00803 | -0.0363 | 128.4558
8.5 | 1.0757 | 0.00841 | -0.0346 | 127.9073
9 | 1.1148 | 0.00871 | -0.0317 | 127.9908
9.5 | 1.1536 | 0.00909 | -0.029 | 126.9087
10 | 1.1926 | 0.00952 | -0.0264 | 125.2731
10.5 | 1.2297 | 0.01006 | -0.0235 | 122.2366
11 | 1.2687 | 0.01053 | -0.0211 | 120.4843
11.5 | 1.3075 | 0.01104 | -0.0188 | 118.433
12 | 1.344 | 0.01165 | -0.0161 | 115.3648
12.5 | 1.3761 | 0.0125 | -0.0129 | 110.088
13 | 1.4126 | 0.01309 | -0.0104 | 107.9144
13.5 | 1.445 | 0.01385 | -0.0074 | 104.3321
14.5 | 1.5246 | 0.01546 | -0.005 | 98.6158
15 | 1.5554 | 0.01644 | -0.0022 | 94.6107
15.5 | 1.5823 | 0.01766 | 0.0009 | 89.598
16 | 1.6135 | 0.01865 | 0.0033 | 86.5147
16.5 | 1.6405 | 0.01991 | 0.0061 | 82.3958
17 | 1.661 | 0.02161 | 0.0094 | 76.8626
17.5 | 1.6728 | 0.02394 | 0.0135 | 69.8747
18 | 1.7037 | 0.02502 | 0.0151 | 68.0935
18.5 | 1.7101 | 0.0279 | 0.0189 | 61.2939
19 | 1.7204 | 0.03068 | 0.0219 | 56.0756
19.5 | 1.7326 | 0.03347 | 0.0242 | 51.7658
20 | 1.7422 | 0.03665 | 0.0262 | 47.5362

## 131. Re 16M Mach 0.10 (1)
BIGFOIL.COM POLAR EXPORT
NACA67-311 a=0.5
NACA67-311 a=0.5 |  |  |  | Cl Max: | 1.122 | at alpha= | 10 | deg
JavaFoil+Calcfoil stall+Eppler ext transition |  |  |  | L/D Max: | 140.173 | at alpha= | 4.5 | deg
Re: | 16000000 |  |  | Cd Min: | 0.00476 | at alpha= | 2.5 | deg
Mach: | 0.1 |  |  | Cl=0 at alpha= | -1.95 | deg
|  |  |  | @ Cl=0.1, Cd= | 0.0057913
|  |  |  | @ Cl=0.4, Cd= | 0.0055267
|  |  |  | @ Cl=0.6, Cd= | 0.0051312
alpha (deg) | Cl | Cd | Cm | Cl/Cd
-15 | -0.485 | 0.10423 | -0.009 | -4.655
-14.5 | -0.509 | 0.09812 | -0.009 | -5.183
-14 | -0.531 | 0.09254 | -0.009 | -5.736
-13.5 | -0.552 | 0.08785 | -0.01 | -6.28
-13 | -0.567 | 0.08242 | -0.01 | -6.883
-12.5 | -0.578 | 0.07797 | -0.011 | -7.414
-12 | -0.585 | 0.07412 | -0.011 | -7.898
-11.5 | -0.591 | 0.06909 | -0.012 | -8.552
-11 | -0.598 | 0.05911 | -0.014 | -10.122
-10.5 | -0.603 | 0.05039 | -0.016 | -11.969
-10 | -0.713 | 0.00868 | -0.024 | -82.179
-9.5 | -0.702 | 0.00736 | -0.025 | -95.317
-9 | -0.682 | 0.00751 | -0.026 | -90.836
-8.5 | -0.657 | 0.00725 | -0.027 | -90.693
-8 | -0.626 | 0.00752 | -0.028 | -83.304
-7.5 | -0.589 | 0.00735 | -0.029 | -80.163
-7 | -0.547 | 0.00715 | -0.03 | -76.527
-6.5 | -0.502 | 0.00692 | -0.031 | -72.503
-6 | -0.454 | 0.0068 | -0.032 | -66.721
-5.5 | -0.403 | 0.00663 | -0.032 | -60.759
-5 | -0.35 | 0.00647 | -0.033 | -54.12
-4.5 | -0.296 | 0.0063 | -0.034 | -46.888
-4 | -0.24 | 0.00621 | -0.035 | -38.574
-3.5 | -0.182 | 0.0061 | -0.036 | -29.885
-3 | -0.124 | 0.00597 | -0.037 | -20.787
-2.5 | -0.065 | 0.00585 | -0.038 | -11.129
-2 | -0.006 | 0.00576 | -0.039 | -0.988
-1.5 | 0.054 | 0.00573 | -0.04 | 9.436
-1 | 0.114 | 0.00581 | -0.041 | 19.624
-0.5 | 0.174 | 0.00539 | -0.042 | 32.321
0 | 0.234 | 0.00535 | -0.042 | 43.789
0.5 | 0.294 | 0.00542 | -0.043 | 54.31
1 | 0.354 | 0.00545 | -0.044 | 64.906
1.5 | 0.414 | 0.00555 | -0.045 | 74.509
2 | 0.472 | 0.00566 | -0.046 | 83.429
2.5 | 0.531 | 0.00476 | -0.047 | 111.621
3 | 0.59 | 0.00504 | -0.048 | 116.894
3.5 | 0.647 | 0.00556 | -0.049 | 116.389
4 | 0.703 | 0.00576 | -0.05 | 122.153
4.5 | 0.759 | 0.00541 | -0.051 | 140.173
5 | 0.812 | 0.0072 | -0.052 | 112.903
5.5 | 0.864 | 0.00749 | -0.053 | 115.298
6 | 0.912 | 0.00779 | -0.053 | 116.964
6.5 | 0.956 | 0.00813 | -0.054 | 117.589
7 | 0.995 | 0.00848 | -0.055 | 117.386
7.5 | 1.031 | 0.00887 | -0.056 | 116.209
8 | 1.061 | 0.00931 | -0.057 | 113.974
8.5 | 1.086 | 0.00971 | -0.058 | 111.774
9 | 1.104 | 0.01029 | -0.059 | 107.269
9.5 | 1.116 | 0.01082 | -0.06 | 103.194
10 | 1.122 | 0.01139 | -0.06 | 98.584
10.5 | 1.122 | 0.01193 | -0.061 | 94.071
11 | 1.116 | 0.01256 | -0.062 | 88.806
11.5 | 1.098 | 0.01333 | -0.063 | 82.357
12 | 1.068 | 0.01443 | -0.063 | 74.037
12.5 | 1.033 | 0.01542 | -0.064 | 67.013
13 | 0.985 | 0.018 | -0.064 | 54.748
13.5 | 0.931 | 0.02203 | -0.064 | 42.267
14 | 0.778 | 0.07466 | -0.048 | 10.414
14.5 | 0.73 | 0.08619 | -0.045 | 8.474
15 | 0.682 | 0.10201 | -0.039 | 6.686

## 132. Re 16M Mach 0.10 (2)
BIGFOIL.COM POLAR EXPORT
NACA67-311 a=0.5
NACA67-311 a=0.5 |  |  |  | Cl Max: | 1.7257 | at alpha= | 20 | deg
XFOIL ncrit=9 |  |  |  | L/D Max: | 127.936 | at alpha= | 8 | deg
Re: | 16000000 |  |  | Cd Min: | 0.0405 | at alpha= | 20 | deg
Mach: | 0.1 |  |  | Cl=0 at alpha= | -2.1865 | deg
|  |  |  | @ Cl=0.1, Cd= | 0.004431
|  |  |  | @ Cl=0.4, Cd= | 0.0049901
|  |  |  | @ Cl=0.6, Cd= | 0.0056939
alpha (deg) | Cl | Cd | Cm | Cl/Cd
-20 | -1.4866 | 0.03439 | -0.1009 | -43.2277
-19.5 | -1.4848 | 0.03132 | -0.0981 | -47.4074
-19 | -1.4968 | 0.0277 | -0.0934 | -54.0361
-18.5 | -1.5145 | 0.02411 | -0.0867 | -62.8163
-18 | -1.5058 | 0.02219 | -0.0814 | -67.8594
-17.5 | -1.4926 | 0.02057 | -0.0759 | -72.562
-17 | -1.4768 | 0.01918 | -0.0702 | -76.9969
-16.5 | -1.4662 | 0.01769 | -0.0631 | -82.883
-16 | -1.4378 | 0.01626 | -0.0591 | -88.4256
-15.5 | -1.4014 | 0.01513 | -0.0562 | -92.6239
-15 | -1.3613 | 0.01413 | -0.0539 | -96.3411
-14.5 | -1.3177 | 0.01331 | -0.0521 | -99.0008
-14 | -1.272 | 0.01257 | -0.0505 | -101.1933
-13.5 | -1.2259 | 0.01176 | -0.0491 | -104.2432
-13 | -1.1783 | 0.01102 | -0.0478 | -106.9238
-12.5 | -1.1286 | 0.01046 | -0.047 | -107.8967
-12 | -1.0776 | 0.00998 | -0.0463 | -107.976
-11.5 | -1.0256 | 0.00955 | -0.0457 | -107.3927
-11 | -0.9733 | 0.0091 | -0.0453 | -106.956
-10.5 | -0.9204 | 0.00869 | -0.0449 | -105.9148
-10 | -0.8668 | 0.00834 | -0.0447 | -103.9329
-9.5 | -0.8136 | 0.00793 | -0.0444 | -102.5977
-9 | -0.7594 | 0.00761 | -0.0443 | -99.7898
-8.5 | -0.706 | 0.00715 | -0.0441 | -98.7413
-8 | -0.6522 | 0.00673 | -0.0439 | -96.9094
-7.5 | -0.5973 | 0.00642 | -0.0439 | -93.0374
-7 | -0.5419 | 0.00618 | -0.044 | -87.6861
-6.5 | -0.486 | 0.00597 | -0.0443 | -81.407
-6 | -0.4301 | 0.00577 | -0.0446 | -74.5407
-4.5 | -0.2614 | 0.00513 | -0.0455 | -50.9552
-4 | -0.2052 | 0.00492 | -0.0458 | -41.7073
-3.5 | -0.1487 | 0.00476 | -0.0463 | -31.2395
-3 | -0.0917 | 0.00461 | -0.0468 | -19.8915
-2.5 | -0.0353 | 0.00447 | -0.0472 | -7.8971
-2 | 0.021 | 0.00436 | -0.0476 | 4.8165
-1.5 | 0.0768 | 0.00441 | -0.0479 | 17.415
-1 | 0.132 | 0.00446 | -0.0481 | 29.5964
0 | 0.2385 | 0.00456 | -0.0478 | 52.3026
1 | 0.3346 | 0.00521 | -0.0457 | 64.2226
1.5 | 0.3826 | 0.00523 | -0.0447 | 73.1549
2 | 0.4254 | 0.00464 | -0.0428 | 91.681
2.5 | 0.4774 | 0.00492 | -0.0424 | 97.0325
3 | 0.5287 | 0.00527 | -0.0419 | 100.3226
3.5 | 0.5802 | 0.0056 | -0.0414 | 103.6071
4 | 0.6329 | 0.00585 | -0.0411 | 108.188
4.5 | 0.686 | 0.00605 | -0.041 | 113.3884
5 | 0.7381 | 0.0063 | -0.0406 | 117.1587
5.5 | 0.7895 | 0.00658 | -0.0401 | 119.9848
6 | 0.8402 | 0.00687 | -0.0395 | 122.2999
6.5 | 0.8906 | 0.00713 | -0.0388 | 124.9088
7 | 0.9394 | 0.00746 | -0.0378 | 125.9249
7.5 | 0.9883 | 0.00775 | -0.0368 | 127.5226
8 | 1.035 | 0.00809 | -0.0355 | 127.9357
8.5 | 1.0766 | 0.00844 | -0.033 | 127.5592
9 | 1.1157 | 0.00878 | -0.03 | 127.0729
9.5 | 1.1554 | 0.00918 | -0.0272 | 125.8606
10 | 1.1945 | 0.00965 | -0.0245 | 123.7824
10.5 | 1.2331 | 0.01018 | -0.0218 | 121.1297
11 | 1.2724 | 0.01068 | -0.0193 | 119.1386
11.5 | 1.3108 | 0.01123 | -0.0167 | 116.7231
12 | 1.3471 | 0.01191 | -0.0138 | 113.1066
13 | 1.4167 | 0.01337 | -0.0079 | 105.9611
14 | 1.4929 | 0.01501 | -0.0039 | 99.4604
14.5 | 1.5527 | 0.01608 | -0.007 | 96.5609
15.5 | 1.5816 | 0.01869 | 0.005 | 84.6228
16 | 1.6178 | 0.01941 | 0.0069 | 83.3488
16.5 | 1.6404 | 0.02105 | 0.0104 | 77.9287
17 | 1.6556 | 0.02321 | 0.0144 | 71.3313
17.5 | 1.67 | 0.02553 | 0.0181 | 65.4132
18 | 1.6938 | 0.02723 | 0.0205 | 62.2035
18.5 | 1.7034 | 0.03011 | 0.0239 | 56.5726
19 | 1.7108 | 0.03333 | 0.0268 | 51.3291
19.5 | 1.7187 | 0.03676 | 0.0292 | 46.7546
20 | 1.7257 | 0.0405 | 0.0309 | 42.6099

## 133. Re 16M Mach 0.25 (1)
BIGFOIL.COM POLAR EXPORT
NACA67-311 a=0.5
NACA67-311 a=0.5 |  |  |  | Cl Max: | 1.079 | at alpha= | 9 | deg
JavaFoil+Calcfoil stall+Eppler ext transition |  |  |  | L/D Max: | 117.179 | at alpha= | 3.5 | deg
Re: | 16000000 |  |  | Cd Min: | 0.00483 | at alpha= | 2.5 | deg
Mach: | 0.25 |  |  | Cl=0 at alpha= | -1.9516 | deg
|  |  |  | @ Cl=0.1, Cd= | 0.0056774
|  |  |  | @ Cl=0.4, Cd= | 0.0055731
|  |  |  | @ Cl=0.6, Cd= | 0.10112
alpha (deg) | Cl | Cd | Cm | Cl/Cd
-14 | -0.234 | 0.0994 | -0.009 | -2.349
-13.5 | -0.298 | 0.09273 | -0.01 | -3.214
-13 | -0.35 | 0.08751 | -0.01 | -4.003
-12.5 | -0.394 | 0.08228 | -0.011 | -4.783
-12 | -0.432 | 0.07647 | -0.011 | -5.65
-11.5 | -0.464 | 0.07307 | -0.012 | -6.35
-11 | -0.49 | 0.06823 | -0.012 | -7.188
-10.5 | -0.511 | 0.06213 | -0.013 | -8.23
-10 | -0.528 | 0.05471 | -0.015 | -9.644
-9.5 | -0.535 | 0.04992 | -0.016 | -10.714
-9 | -0.646 | 0.00829 | -0.027 | -77.915
-8.5 | -0.636 | 0.00701 | -0.028 | -90.773
-8 | -0.616 | 0.00731 | -0.029 | -84.281
-7.5 | -0.586 | 0.00713 | -0.03 | -82.173
-7 | -0.548 | 0.00735 | -0.031 | -74.536
-6.5 | -0.506 | 0.00719 | -0.032 | -70.401
-6 | -0.46 | 0.00696 | -0.032 | -66.033
-5.5 | -0.41 | 0.00674 | -0.033 | -60.782
-5 | -0.357 | 0.0066 | -0.034 | -54.107
-4.5 | -0.302 | 0.00644 | -0.035 | -46.91
-4 | -0.245 | 0.00631 | -0.036 | -38.858
-3.5 | -0.187 | 0.00621 | -0.037 | -30.093
-3 | -0.127 | 0.00602 | -0.038 | -21.155
-2.5 | -0.067 | 0.00585 | -0.039 | -11.429
-2 | -0.006 | 0.00578 | -0.04 | -1.013
-1.5 | 0.056 | 0.0058 | -0.041 | 9.581
-1 | 0.117 | 0.00563 | -0.042 | 20.822
-0.5 | 0.179 | 0.00546 | -0.043 | 32.809
0 | 0.241 | 0.00537 | -0.044 | 44.834
0.5 | 0.302 | 0.00544 | -0.045 | 55.528
1 | 0.364 | 0.00552 | -0.046 | 65.903
1.5 | 0.425 | 0.00561 | -0.047 | 75.767
2 | 0.485 | 0.00531 | -0.047 | 91.281
2.5 | 0.545 | 0.00483 | -0.048 | 112.944
3 | 0.605 | 0.00517 | -0.049 | 117.009
3.5 | 0.664 | 0.00567 | -0.05 | 117.179
4 | 0.722 | 0.00674 | -0.051 | 107.006
4.5 | 0.778 | 0.00705 | -0.052 | 110.245
5 | 0.832 | 0.0074 | -0.053 | 112.445
5.5 | 0.884 | 0.00774 | -0.054 | 114.205
6 | 0.93 | 0.00807 | -0.055 | 115.286
6.5 | 0.972 | 0.00842 | -0.056 | 115.483
7 | 1.009 | 0.00881 | -0.057 | 114.533
7.5 | 1.038 | 0.00929 | -0.058 | 111.825
8 | 1.061 | 0.00982 | -0.058 | 108.05
8.5 | 1.074 | 0.01031 | -0.059 | 104.224
9 | 1.079 | 0.01098 | -0.06 | 98.274
9.5 | 1.073 | 0.01161 | -0.061 | 92.428
10 | 1.057 | 0.01236 | -0.062 | 85.474
10.5 | 1.029 | 0.01322 | -0.063 | 77.878
11 | 0.992 | 0.01395 | -0.063 | 71.099
11.5 | 0.934 | 0.01527 | -0.064 | 61.168
12 | 0.728 | 0.06675 | -0.044 | 10.901
12.5 | 0.649 | 0.07975 | -0.037 | 8.137
13 | 0.574 | 0.08626 | -0.036 | 6.652
13.5 | 0.494 | 0.09494 | -0.035 | 5.198
14 | 0.409 | 0.10112 | -0.035 | 4.045

## 134. Re 16M Mach 0.25 (2)
BIGFOIL.COM POLAR EXPORT
NACA67-311 a=0.5
NACA67-311 a=0.5 |  |  |  | Cl Max: | 1.6003 | at alpha= | 16 | deg
XFOIL ncrit=9 |  |  |  | L/D Max: | 125.59 | at alpha= | 7.5 | deg
Re: | 16000000 |  |  | Cd Min: | 0.19837 | at alpha= | -19 | deg
Mach: | 0.25 |  |  | Cl=0 at alpha= | -2.2031 | deg
|  |  |  | @ Cl=0.1, Cd= | 0.0043998
|  |  |  | @ Cl=0.4, Cd= | 0.0048679
|  |  |  | @ Cl=0.6, Cd= | 0.0057135
alpha (deg) | Cl | Cd | Cm | Cl/Cd
-19 | -0.5799 | 0.19837 | -0.0116 | -2.9233
-18 | -0.5659 | 0.17862 | -0.0218 | -3.1682
-17.5 | -0.5521 | 0.17137 | -0.0262 | -3.2217
-17 | -0.597 | 0.14824 | -0.0374 | -4.0273
-16.5 | -1.0586 | 0.05463 | -0.1037 | -19.3776
-16 | -1.1086 | 0.04232 | -0.1122 | -26.1957
-15.5 | -1.1569 | 0.03515 | -0.1098 | -32.9132
-15 | -1.2214 | 0.0284 | -0.1013 | -43.007
-14.5 | -1.2603 | 0.02393 | -0.0901 | -52.6661
-14 | -1.2774 | 0.02018 | -0.0793 | -63.3003
-13.5 | -1.2623 | 0.01687 | -0.0723 | -74.8251
-13 | -1.2255 | 0.01482 | -0.0675 | -82.6923
-12.5 | -1.1794 | 0.01334 | -0.0639 | -88.4108
-12 | -1.1294 | 0.01211 | -0.0608 | -93.2618
-11.5 | -1.0756 | 0.01119 | -0.0584 | -96.1215
-11 | -1.0196 | 0.01048 | -0.0565 | -97.2901
-10.5 | -0.9626 | 0.00987 | -0.0549 | -97.5279
-10 | -0.9043 | 0.00944 | -0.0536 | -95.7945
-8.5 | -0.7334 | 0.00776 | -0.0502 | -94.5103
-8 | -0.6769 | 0.00718 | -0.0493 | -94.2758
-7.5 | -0.6196 | 0.00672 | -0.0486 | -92.2024
-7 | -0.5617 | 0.00638 | -0.0481 | -88.0408
-6.5 | -0.5031 | 0.00612 | -0.0479 | -82.2059
-6 | -0.4445 | 0.00588 | -0.0478 | -75.5952
-5.5 | -0.3857 | 0.00565 | -0.0478 | -68.2655
-4.5 | -0.2686 | 0.0052 | -0.048 | -51.6538
-4 | -0.2102 | 0.00499 | -0.0482 | -42.1242
-3.5 | -0.1519 | 0.00479 | -0.0484 | -31.7119
-3 | -0.0928 | 0.00464 | -0.0488 | -20
-2.5 | -0.0345 | 0.0045 | -0.0492 | -7.6667
-2 | 0.0236 | 0.00438 | -0.0495 | 5.3881
-1.5 | 0.0813 | 0.00438 | -0.0498 | 18.5616
-1 | 0.138 | 0.00444 | -0.0499 | 31.0811
-0.5 | 0.1943 | 0.00447 | -0.05 | 43.4676
0 | 0.2475 | 0.00453 | -0.0496 | 54.6358
0.5 | 0.3002 | 0.00458 | -0.0491 | 65.5459
1 | 0.3452 | 0.00517 | -0.0471 | 66.7698
2 | 0.4359 | 0.00467 | -0.0435 | 93.3405
2.5 | 0.4888 | 0.00497 | -0.0429 | 98.3501
3 | 0.5403 | 0.00536 | -0.042 | 100.8022
3.5 | 0.5931 | 0.00568 | -0.0413 | 104.419
4 | 0.6467 | 0.00594 | -0.0407 | 108.8721
4.5 | 0.7012 | 0.00615 | -0.0403 | 114.0163
5 | 0.7542 | 0.00641 | -0.0396 | 117.6599
5.5 | 0.8064 | 0.00671 | -0.0386 | 120.1788
6 | 0.8576 | 0.00703 | -0.0374 | 121.9915
6.5 | 0.9079 | 0.00734 | -0.036 | 123.6921
7 | 0.9571 | 0.00766 | -0.0343 | 124.9478
7.5 | 0.9997 | 0.00796 | -0.0312 | 125.5905
8 | 1.0402 | 0.00838 | -0.0276 | 124.1289
8.5 | 1.0834 | 0.00879 | -0.0246 | 123.2537
9 | 1.1259 | 0.00924 | -0.0216 | 121.8506
9.5 | 1.1676 | 0.0098 | -0.0184 | 119.1429
10 | 1.2098 | 0.01034 | -0.0153 | 117.0019
10.5 | 1.2517 | 0.01095 | -0.0122 | 114.3105
11 | 1.2901 | 0.01171 | -0.0085 | 110.1708
11.5 | 1.3296 | 0.01249 | -0.005 | 106.4532
12 | 1.3671 | 0.01337 | -0.0012 | 102.2513
12.5 | 1.4009 | 0.01444 | 0.0031 | 97.0152
13 | 1.4383 | 0.01528 | 0.0067 | 94.1296
13.5 | 1.4782 | 0.01647 | 0.0096 | 89.7511
14 | 1.5389 | 0.01811 | 0.0079 | 84.9752
15.5 | 1.582 | 0.0245 | 0.0265 | 64.5714
16 | 1.6003 | 0.02698 | 0.0309 | 59.3143
16.5 | 1.596 | 0.03127 | 0.0363 | 51.0393
17 | 1.585 | 0.03642 | 0.0408 | 43.52
17.5 | 1.5592 | 0.04344 | 0.0441 | 35.8932
18 | 1.5444 | 0.05037 | 0.0451 | 30.6611
18.5 | 1.499 | 0.06156 | 0.0434 | 24.3502
19 | 1.4584 | 0.07388 | 0.0385 | 19.7401
19.5 | 1.4223 | 0.08738 | 0.0312 | 16.2772
20 | 1.3805 | 0.10325 | 0.0211 | 13.3705

## 135. Re 16M Mach 0.50 (1)
BIGFOIL.COM POLAR EXPORT
NACA67-311 a=0.5
NACA67-311 a=0.5 |  |  |  | Cl Max: | 1.172 | at alpha= | 20 | deg
JavaFoil+Calcfoil stall+Eppler ext transition |  |  |  | L/D Max: | 107.798 | at alpha= | 5 | deg
Re: | 16000000 |  |  | Cd Min: | 0.00478 | at alpha= | 1 | deg
Mach: | 0.5 |  |  | Cl=0 at alpha= | -1.9493 | deg
|  |  |  | @ Cl=0.1, Cd= | 0.005359
|  |  |  | @ Cl=0.4, Cd= | 0.0048078
|  |  |  | @ Cl=0.6, Cd= | 0.006093
alpha (deg) | Cl | Cd | Cm | Cl/Cd
-20 | -0.977 | 0.16519 | -0.006 | -5.913
-19.5 | -0.951 | 0.1539 | -0.007 | -6.182
-19 | -0.924 | 0.14951 | -0.007 | -6.18
-18.5 | -0.897 | 0.14302 | -0.008 | -6.271
-18 | -0.87 | 0.13691 | -0.008 | -6.353
-17.5 | -0.844 | 0.13021 | -0.009 | -6.48
-17 | -0.817 | 0.12239 | -0.009 | -6.679
-16.5 | -0.791 | 0.11541 | -0.01 | -6.857
-16 | -0.764 | 0.11011 | -0.01 | -6.943
-15.5 | -0.738 | 0.10319 | -0.011 | -7.152
-15 | -0.714 | 0.09301 | -0.012 | -7.681
-14.5 | -0.692 | 0.08382 | -0.013 | -8.251
-14 | -0.673 | 0.07172 | -0.014 | -9.386
-13.5 | -0.628 | 0.0924 | -0.012 | -6.792
-13 | -0.601 | 0.08505 | -0.012 | -7.07
-12.5 | -0.576 | 0.07737 | -0.013 | -7.44
-12 | -0.554 | 0.06779 | -0.015 | -8.166
-11.5 | -0.536 | 0.05543 | -0.018 | -9.668
-11 | -0.597 | 0.0114 | -0.026 | -52.408
-10.5 | -0.466 | 0.0656 | -0.015 | -7.105
-10 | -0.438 | 0.06465 | -0.014 | -6.774
-9.5 | -0.412 | 0.05843 | -0.015 | -7.043
-9 | -0.386 | 0.05322 | -0.017 | -7.243
-8.5 | -0.365 | 0.04339 | -0.021 | -8.409
-8 | -0.329 | 0.05215 | -0.016 | -6.31
-7.5 | -0.302 | 0.04897 | -0.016 | -6.165
-7 | -0.276 | 0.04304 | -0.019 | -6.419
-6.5 | -0.253 | 0.03594 | -0.023 | -7.039
-6 | -0.367 | 0.0072 | -0.036 | -50.949
-5.5 | -0.401 | 0.00693 | -0.037 | -57.916
-5 | -0.371 | 0.00671 | -0.038 | -55.336
-4.5 | -0.324 | 0.00648 | -0.039 | -49.992
-4 | -0.267 | 0.00626 | -0.04 | -42.742
-3.5 | -0.206 | 0.00595 | -0.041 | -34.577
-3 | -0.141 | 0.00575 | -0.042 | -24.511
-2.5 | -0.074 | 0.00561 | -0.044 | -13.264
-2 | -0.007 | 0.00544 | -0.045 | -1.198
-1.5 | 0.062 | 0.00537 | -0.046 | 11.544
-1 | 0.131 | 0.00535 | -0.047 | 24.468
-0.5 | 0.2 | 0.00513 | -0.048 | 39.041
0 | 0.269 | 0.00504 | -0.049 | 53.337
0.5 | 0.337 | 0.0051 | -0.05 | 66.098
1 | 0.406 | 0.00478 | -0.051 | 84.922
1.5 | 0.474 | 0.00597 | -0.052 | 79.49
2 | 0.54 | 0.00629 | -0.053 | 85.889
2.5 | 0.607 | 0.00607 | -0.054 | 100.088
3 | 0.673 | 0.00689 | -0.055 | 97.598
3.5 | 0.737 | 0.00721 | -0.056 | 102.219
4 | 0.798 | 0.00756 | -0.057 | 105.59
4.5 | 0.857 | 0.00797 | -0.058 | 107.499
5 | 0.911 | 0.00845 | -0.059 | 107.798
5.5 | 0.956 | 0.00895 | -0.06 | 106.907
6 | 0.982 | 0.00951 | -0.061 | 103.264
6.5 | 0.976 | 0.01018 | -0.062 | 95.874
7 | 0.873 | 0.0113 | -0.063 | 77.263
7.5 | 0.625 | 0.01218 | -0.064 | 51.32
8 | 0.658 | 0.01232 | -0.065 | 53.38
8.5 | 0.688 | 0.01354 | -0.066 | 50.79
9 | 0.591 | 0.05994 | -0.033 | 9.857
9.5 | 0.753 | 0.0142 | -0.068 | 53.029
10 | 0.782 | 0.01566 | -0.069 | 49.91
10.5 | 0.673 | 0.06719 | -0.039 | 10.023
11 | 0.847 | 0.01572 | -0.071 | 53.882
11.5 | 0.875 | 0.01746 | -0.071 | 50.13
12 | 0.898 | 0.02042 | -0.072 | 43.963
12.5 | 0.785 | 0.079 | -0.046 | 9.942
13 | 0.807 | 0.08889 | -0.043 | 9.08
13.5 | 0.99 | 0.02221 | -0.074 | 44.579
14 | 0.926 | 0.05446 | -0.064 | 17.012
14.5 | 0.895 | 0.09304 | -0.05 | 9.618
15 | 0.922 | 0.09834 | -0.052 | 9.381
15.5 | 0.937 | 0.11615 | -0.047 | 8.07
16 | 0.963 | 0.12396 | -0.047 | 7.768
16.5 | 0.99 | 0.12726 | -0.049 | 7.78
17 | 1.019 | 0.13159 | -0.051 | 7.743
17.5 | 1.046 | 0.1388 | -0.052 | 7.539
18 | 1.069 | 0.15116 | -0.052 | 7.071
18.5 | 1.096 | 0.15524 | -0.053 | 7.06
19 | 1.124 | 0.15917 | -0.055 | 7.062
19.5 | 1.151 | 0.16641 | -0.056 | 6.916
20 | 1.172 | 0.18421 | -0.055 | 6.363

## 136. Re 16M Mach 0.50 (2)
BIGFOIL.COM POLAR EXPORT
NACA67-311 a=0.5
NACA67-311 a=0.5 |  |  |  | Cl Max: | 1.1154 | at alpha= | 9 | deg
XFOIL ncrit=9 |  |  |  | L/D Max: | 109.88 | at alpha= | 5.5 | deg
Re: | 16000000 |  |  | Cd Min: | 0.12287 | at alpha= | 14 | deg
Mach: | 0.5 |  |  | Cl=0 at alpha= | -2.2812 | deg
|  |  |  | @ Cl=0.1, Cd= | 0.0043539
|  |  |  | @ Cl=0.4, Cd= | 0.0051148
|  |  |  | @ Cl=0.6, Cd= | 0.0058632
alpha (deg) | Cl | Cd | Cm | Cl/Cd
-8.5 | -0.4327 | 0.04586 | -0.1073 | -9.4352
-8 | -0.4636 | 0.0403 | -0.1 | -11.5037
-7.5 | -0.4793 | 0.03327 | -0.094 | -14.4064
-7 | -0.5036 | 0.02406 | -0.0854 | -20.931
-6.5 | -0.5003 | 0.01685 | -0.0772 | -29.6914
-6 | -0.489 | 0.0093 | -0.069 | -52.5806
-5.5 | -0.433 | 0.00684 | -0.0649 | -63.3041
-5 | -0.3667 | 0.00606 | -0.0624 | -60.5116
-4.5 | -0.2984 | 0.00567 | -0.0609 | -52.6279
-4 | -0.2314 | 0.00529 | -0.0597 | -43.7429
-3.5 | -0.1638 | 0.00499 | -0.059 | -32.8257
-3 | -0.0963 | 0.00477 | -0.0587 | -20.1887
-2.5 | -0.0291 | 0.00462 | -0.0587 | -6.2987
-2 | 0.0374 | 0.00444 | -0.0587 | 8.4234
-1.5 | 0.1028 | 0.00435 | -0.0588 | 23.6322
-1 | 0.167 | 0.00439 | -0.0587 | 38.041
-0.5 | 0.2295 | 0.00447 | -0.0585 | 51.3423
0 | 0.29 | 0.00443 | -0.0579 | 65.4628
1 | 0.3922 | 0.00506 | -0.0532 | 77.5099
1.5 | 0.4349 | 0.00536 | -0.0492 | 81.1381
2 | 0.4747 | 0.00485 | -0.0447 | 97.8763
2.5 | 0.5285 | 0.00522 | -0.0425 | 101.2452
3 | 0.5778 | 0.0057 | -0.0393 | 101.3684
3.5 | 0.6254 | 0.00605 | -0.0355 | 103.3719
4 | 0.6731 | 0.00637 | -0.0315 | 105.6672
4.5 | 0.7247 | 0.0067 | -0.0282 | 108.1642
5 | 0.7759 | 0.00709 | -0.0247 | 109.4358
5.5 | 0.8274 | 0.00753 | -0.0211 | 109.8805
6 | 0.8796 | 0.00801 | -0.0173 | 109.8127
6.5 | 0.9323 | 0.00851 | -0.0134 | 109.5535
7 | 0.9857 | 0.00906 | -0.0092 | 108.7969
7.5 | 1.0374 | 0.00973 | -0.0044 | 106.6187
8 | 1.085 | 0.01064 | 0.0015 | 101.9737
8.5 | 1.1102 | 0.01265 | 0.011 | 87.7628
9 | 1.1154 | 0.01686 | 0.0217 | 66.1566
9.5 | 1.0987 | 0.02338 | 0.0322 | 46.9932
10 | 1.0657 | 0.0299 | 0.042 | 35.6421
10.5 | 1.0186 | 0.0376 | 0.0498 | 27.0904
11 | 0.9817 | 0.04539 | 0.0536 | 21.6281
11.5 | 0.9434 | 0.05476 | 0.0535 | 17.2279
12.5 | 0.8832 | 0.08197 | 0.0353 | 10.7747
13 | 0.8744 | 0.09794 | 0.0231 | 8.9279
14 | 0.8459 | 0.12287 | 0.0099 | 6.8845

## 137. Re 18M Mach 0.00 (1)
BIGFOIL.COM POLAR EXPORT
NACA67-311 a=0.5
NACA67-311 a=0.5 |  |  |  | Cl Max: | 1.133 | at alpha= | 10.5 | deg
JavaFoil+Calcfoil stall+Eppler ext transition |  |  |  | L/D Max: | 145.621 | at alpha= | 5 | deg
Re: | 18000000 |  |  | Cd Min: | 0.00543 | at alpha= | 3.5 | deg
Mach: | 0 |  |  | Cl=0 at alpha= | -1.95 | deg
|  |  |  | @ Cl=0.1, Cd= | 0.0059068
|  |  |  | @ Cl=0.4, Cd= | 0.0056
|  |  |  | @ Cl=0.6, Cd= | 0.0055612
alpha (deg) | Cl | Cd | Cm | Cl/Cd
-15.5 | -0.502 | 0.10812 | -0.008 | -4.646
-15 | -0.523 | 0.10203 | -0.009 | -5.126
-14.5 | -0.543 | 0.09722 | -0.009 | -5.583
-14 | -0.562 | 0.09178 | -0.01 | -6.122
-13.5 | -0.579 | 0.08635 | -0.01 | -6.707
-13 | -0.591 | 0.08227 | -0.01 | -7.184
-12.5 | -0.599 | 0.07668 | -0.011 | -7.81
-12 | -0.605 | 0.07059 | -0.012 | -8.574
-11.5 | -0.606 | 0.06732 | -0.012 | -9.006
-11 | -0.614 | 0.05614 | -0.015 | -10.93
-10.5 | -0.728 | 0.00936 | -0.023 | -77.705
-10 | -0.723 | 0.00692 | -0.024 | -104.531
-9.5 | -0.708 | 0.00771 | -0.025 | -91.857
-9 | -0.686 | 0.00738 | -0.026 | -93.046
-8.5 | -0.659 | 0.00768 | -0.027 | -85.804
-8 | -0.627 | 0.00749 | -0.028 | -83.763
-7.5 | -0.589 | 0.00728 | -0.029 | -80.949
-7 | -0.546 | 0.00709 | -0.03 | -77.076
-6.5 | -0.501 | 0.00686 | -0.031 | -72.925
-6 | -0.452 | 0.00674 | -0.031 | -67.075
-5.5 | -0.402 | 0.00655 | -0.032 | -61.327
-5 | -0.349 | 0.0064 | -0.033 | -54.467
-4.5 | -0.294 | 0.00622 | -0.034 | -47.341
-4 | -0.238 | 0.00613 | -0.035 | -38.894
-3.5 | -0.181 | 0.00602 | -0.036 | -30.133
-3 | -0.123 | 0.0059 | -0.037 | -20.944
-2.5 | -0.065 | 0.00576 | -0.038 | -11.257
-2 | -0.006 | 0.00576 | -0.039 | -0.984
-1.5 | 0.054 | 0.00586 | -0.04 | 9.182
-1 | 0.113 | 0.00592 | -0.04 | 19.163
-0.5 | 0.173 | 0.00551 | -0.041 | 31.509
0 | 0.233 | 0.00549 | -0.042 | 42.416
0.5 | 0.293 | 0.00555 | -0.043 | 52.694
1 | 0.352 | 0.00556 | -0.044 | 63.316
1.5 | 0.412 | 0.00561 | -0.045 | 73.361
2 | 0.47 | 0.00578 | -0.046 | 81.347
2.5 | 0.529 | 0.0059 | -0.047 | 89.575
3 | 0.587 | 0.0056 | -0.048 | 104.885
3.5 | 0.644 | 0.00543 | -0.049 | 118.497
4 | 0.7 | 0.00563 | -0.05 | 124.373
4.5 | 0.755 | 0.00583 | -0.051 | 129.584
5 | 0.809 | 0.00556 | -0.051 | 145.621
5.5 | 0.861 | 0.00732 | -0.052 | 117.616
6 | 0.908 | 0.0076 | -0.053 | 119.475
6.5 | 0.953 | 0.00791 | -0.054 | 120.382
7 | 0.993 | 0.00826 | -0.055 | 120.173
7.5 | 1.029 | 0.00862 | -0.056 | 119.392
8 | 1.06 | 0.00905 | -0.057 | 117.131
8.5 | 1.086 | 0.00952 | -0.058 | 114.066
9 | 1.107 | 0.00999 | -0.058 | 110.763
9.5 | 1.122 | 0.01046 | -0.059 | 107.184
10 | 1.13 | 0.01101 | -0.06 | 102.631
10.5 | 1.133 | 0.01151 | -0.061 | 98.446
11 | 1.13 | 0.01211 | -0.062 | 93.334
11.5 | 1.117 | 0.01277 | -0.063 | 87.459
12 | 1.093 | 0.01378 | -0.063 | 79.34
12.5 | 1.064 | 0.0146 | -0.064 | 72.887
13 | 1.027 | 0.01616 | -0.064 | 63.555
13.5 | 0.987 | 0.01771 | -0.065 | 55.736
14 | 0.938 | 0.02122 | -0.065 | 44.184
14.5 | 0.811 | 0.05855 | -0.055 | 13.847
15 | 0.743 | 0.08582 | -0.047 | 8.659
15.5 | 0.698 | 0.10062 | -0.042 | 6.942

## 138. Re 18M Mach 0.00 (2)
BIGFOIL.COM POLAR EXPORT
NACA67-311 a=0.5
NACA67-311 a=0.5 |  |  |  | Cl Max: | 1.7591 | at alpha= | 20 | deg
XFOIL ncrit=9 |  |  |  | L/D Max: | 131.098 | at alpha= | 9 | deg
Re: | 18000000 |  |  | Cd Min: | 0.03516 | at alpha= | 20 | deg
Mach: | 0 |  |  | Cl=0 at alpha= | -2.1721 | deg
|  |  |  | @ Cl=0.1, Cd= | 0.0044634
|  |  |  | @ Cl=0.4, Cd= | 0.0050362
|  |  |  | @ Cl=0.6, Cd= | 0.0056062
alpha (deg) | Cl | Cd | Cm | Cl/Cd
-20 | -1.5812 | 0.02618 | -0.0881 | -60.3972
-19.5 | -1.573 | 0.02415 | -0.084 | -65.1346
-19 | -1.5646 | 0.02224 | -0.0792 | -70.3507
-18.5 | -1.5539 | 0.02054 | -0.0741 | -75.6524
-18 | -1.5364 | 0.01926 | -0.0694 | -79.7715
-17.5 | -1.5188 | 0.01807 | -0.0642 | -84.0509
-17 | -1.5025 | 0.01696 | -0.0582 | -88.5908
-16.5 | -1.4756 | 0.01553 | -0.0544 | -95.0161
-16 | -1.4387 | 0.01459 | -0.0521 | -98.6086
-15.5 | -1.398 | 0.01379 | -0.0503 | -101.3778
-14 | -1.2651 | 0.0117 | -0.0463 | -108.1282
-13.5 | -1.219 | 0.01099 | -0.0453 | -110.919
-13 | -1.1712 | 0.01039 | -0.0445 | -112.7238
-12.5 | -1.1216 | 0.00991 | -0.0439 | -113.1786
-12 | -1.0712 | 0.00947 | -0.0435 | -113.1151
-11.5 | -1.0198 | 0.00905 | -0.0432 | -112.6851
-11 | -0.968 | 0.00866 | -0.043 | -111.7783
-10.5 | -0.9157 | 0.00829 | -0.0428 | -110.4584
-8.5 | -0.7024 | 0.00696 | -0.0428 | -100.9195
-8 | -0.6493 | 0.00653 | -0.0427 | -99.4334
-7.5 | -0.595 | 0.00624 | -0.0428 | -95.3526
-7 | -0.54 | 0.00602 | -0.043 | -89.701
-6.5 | -0.4846 | 0.00582 | -0.0434 | -83.2646
-6 | -0.4289 | 0.00561 | -0.0437 | -76.4528
-5.5 | -0.3731 | 0.0054 | -0.0441 | -69.0926
-5 | -0.3171 | 0.00521 | -0.0445 | -60.8637
-4 | -0.2052 | 0.00483 | -0.0452 | -42.4845
-3.5 | -0.1489 | 0.00466 | -0.0457 | -31.9528
-3 | -0.0925 | 0.00454 | -0.0462 | -20.3744
-2.5 | -0.0364 | 0.00443 | -0.0466 | -8.2167
-2 | 0.0191 | 0.00437 | -0.0469 | 4.3707
-1.5 | 0.0743 | 0.00444 | -0.0472 | 16.7342
-1 | 0.1293 | 0.00449 | -0.0474 | 28.7973
-0.5 | 0.1837 | 0.00457 | -0.0476 | 40.1969
0 | 0.235 | 0.00467 | -0.0472 | 50.3212
0.5 | 0.2861 | 0.00479 | -0.0467 | 59.7286
1 | 0.3313 | 0.00534 | -0.0452 | 62.0412
1.5 | 0.3812 | 0.00534 | -0.0446 | 71.3858
2 | 0.4239 | 0.00465 | -0.0428 | 91.1613
2.5 | 0.4757 | 0.00489 | -0.0424 | 97.2802
3 | 0.5272 | 0.00522 | -0.042 | 100.9962
3.5 | 0.5794 | 0.00552 | -0.0417 | 104.9638
4 | 0.632 | 0.00574 | -0.0415 | 110.1045
4.5 | 0.6854 | 0.00593 | -0.0415 | 115.5818
5 | 0.7374 | 0.00617 | -0.0412 | 119.5138
5.5 | 0.7888 | 0.00643 | -0.0408 | 122.675
6 | 0.8395 | 0.00672 | -0.0403 | 124.9256
6.5 | 0.8901 | 0.00698 | -0.0398 | 127.5215
7 | 0.9392 | 0.00728 | -0.039 | 129.011
7.5 | 0.9883 | 0.00756 | -0.0382 | 130.7275
8 | 1.0354 | 0.0079 | -0.0371 | 131.0633
8.5 | 1.0813 | 0.00825 | -0.0357 | 131.0667
9 | 1.1222 | 0.00856 | -0.0333 | 131.0981
9.5 | 1.1601 | 0.00891 | -0.0303 | 130.202
10 | 1.1983 | 0.00936 | -0.0275 | 128.0235
10.5 | 1.236 | 0.00985 | -0.0247 | 125.4822
11 | 1.2755 | 0.01032 | -0.0224 | 123.595
11.5 | 1.3137 | 0.01082 | -0.0199 | 121.414
12 | 1.3499 | 0.01145 | -0.0172 | 117.8952
12.5 | 1.3833 | 0.01222 | -0.0141 | 113.1997
13 | 1.4203 | 0.0128 | -0.0117 | 110.9609
13.5 | 1.4537 | 0.01353 | -0.0088 | 107.4427
14 | 1.4855 | 0.01423 | -0.0057 | 104.3921
14.5 | 1.5317 | 0.01508 | -0.006 | 101.5716
15 | 1.5631 | 0.01601 | -0.0033 | 97.6327
15.5 | 1.5884 | 0.01734 | 0.0001 | 91.6032
16 | 1.6226 | 0.01813 | 0.0021 | 89.4981
16.5 | 1.6486 | 0.01943 | 0.0051 | 84.8482
17 | 1.6677 | 0.02119 | 0.0086 | 78.7022
17.5 | 1.6831 | 0.02326 | 0.0124 | 72.3603
18 | 1.7109 | 0.02452 | 0.0144 | 69.7757
19 | 1.7348 | 0.02956 | 0.0208 | 58.6874
19.5 | 1.7472 | 0.03224 | 0.0233 | 54.1935
20 | 1.7591 | 0.03516 | 0.0253 | 50.0313

## 139. Re 18M Mach 0.10 (1)
BIGFOIL.COM POLAR EXPORT
NACA67-311 a=0.5
NACA67-311 a=0.5 |  |  |  | Cl Max: | 1.123 | at alpha= | 10 | deg
JavaFoil+Calcfoil stall+Eppler ext transition |  |  |  | L/D Max: | 128.981 | at alpha= | 4.5 | deg
Re: | 18000000 |  |  | Cd Min: | 0.00501 | at alpha= | 3 | deg
Mach: | 0.1 |  |  | Cl=0 at alpha= | -1.95 | deg
|  |  |  | @ Cl=0.1, Cd= | 0.005969
|  |  |  | @ Cl=0.4, Cd= | 0.0056383
|  |  |  | @ Cl=0.6, Cd= | 0.0050925
alpha (deg) | Cl | Cd | Cm | Cl/Cd
-15 | -0.485 | 0.10292 | -0.009 | -4.715
-14.5 | -0.509 | 0.09805 | -0.009 | -5.187
-14 | -0.531 | 0.09228 | -0.009 | -5.754
-13.5 | -0.552 | 0.08764 | -0.01 | -6.296
-13 | -0.567 | 0.08286 | -0.01 | -6.846
-12.5 | -0.578 | 0.07758 | -0.011 | -7.455
-12 | -0.586 | 0.07445 | -0.011 | -7.864
-11.5 | -0.591 | 0.06845 | -0.012 | -8.638
-11 | -0.598 | 0.05923 | -0.014 | -10.098
-10.5 | -0.597 | 0.0545 | -0.015 | -10.957
-10 | -0.714 | 0.00849 | -0.025 | -84.154
-9.5 | -0.702 | 0.00723 | -0.025 | -97.124
-9 | -0.683 | 0.00743 | -0.026 | -91.816
-8.5 | -0.657 | 0.00779 | -0.027 | -84.356
-8 | -0.626 | 0.00751 | -0.028 | -83.441
-7.5 | -0.589 | 0.00728 | -0.029 | -80.974
-7 | -0.547 | 0.00707 | -0.03 | -77.353
-6.5 | -0.502 | 0.00693 | -0.031 | -72.341
-6 | -0.454 | 0.00672 | -0.032 | -67.479
-5.5 | -0.403 | 0.00661 | -0.032 | -60.961
-5 | -0.35 | 0.00639 | -0.033 | -54.782
-4.5 | -0.296 | 0.00631 | -0.034 | -46.88
-4 | -0.24 | 0.00611 | -0.035 | -39.198
-3.5 | -0.182 | 0.006 | -0.036 | -30.366
-3 | -0.124 | 0.0059 | -0.037 | -21.029
-2.5 | -0.065 | 0.00576 | -0.038 | -11.309
-2 | -0.006 | 0.00576 | -0.039 | -0.988
-1.5 | 0.054 | 0.0059 | -0.04 | 9.172
-1 | 0.114 | 0.00599 | -0.041 | 19.037
-0.5 | 0.174 | 0.00552 | -0.042 | 31.564
0 | 0.234 | 0.0055 | -0.042 | 42.614
0.5 | 0.294 | 0.00556 | -0.043 | 52.929
1 | 0.354 | 0.0056 | -0.044 | 63.243
1.5 | 0.414 | 0.00565 | -0.045 | 73.225
2 | 0.472 | 0.00578 | -0.046 | 81.719
2.5 | 0.531 | 0.00592 | -0.047 | 89.699
3 | 0.59 | 0.00501 | -0.048 | 117.602
3.5 | 0.647 | 0.00548 | -0.049 | 117.971
4 | 0.703 | 0.00567 | -0.05 | 124.136
4.5 | 0.759 | 0.00588 | -0.051 | 128.981
5 | 0.813 | 0.00706 | -0.052 | 115.07
5.5 | 0.864 | 0.00736 | -0.053 | 117.373
6 | 0.912 | 0.00765 | -0.053 | 119.126
6.5 | 0.956 | 0.00799 | -0.054 | 119.678
7 | 0.996 | 0.00832 | -0.055 | 119.71
7.5 | 1.031 | 0.0087 | -0.056 | 118.613
8 | 1.061 | 0.00912 | -0.057 | 116.329
8.5 | 1.086 | 0.00951 | -0.058 | 114.201
9 | 1.105 | 0.01008 | -0.059 | 109.616
9.5 | 1.117 | 0.01059 | -0.06 | 105.463
10 | 1.123 | 0.01114 | -0.06 | 100.762
10.5 | 1.123 | 0.01167 | -0.061 | 96.176
11 | 1.116 | 0.0123 | -0.062 | 90.723
11.5 | 1.099 | 0.01301 | -0.063 | 84.434
12 | 1.069 | 0.01409 | -0.063 | 75.885
12.5 | 1.034 | 0.01503 | -0.064 | 68.819
13 | 0.989 | 0.01717 | -0.064 | 57.603
13.5 | 0.938 | 0.02003 | -0.064 | 46.828
14 | 0.796 | 0.06201 | -0.052 | 12.838
14.5 | 0.735 | 0.08231 | -0.046 | 8.926
15 | 0.682 | 0.10118 | -0.039 | 6.745

## 140. Re 18M Mach 0.10 (2)
BIGFOIL.COM POLAR EXPORT
NACA67-311 a=0.5
NACA67-311 a=0.5 |  |  |  | Cl Max: | 1.7444 | at alpha= | 20 | deg
XFOIL ncrit=9 |  |  |  | L/D Max: | 130.748 | at alpha= | 8.5 | deg
Re: | 18000000 |  |  | Cd Min: | 0.03878 | at alpha= | 20 | deg
Mach: | 0.1 |  |  | Cl=0 at alpha= | -2.1753 | deg
|  |  |  | @ Cl=0.1, Cd= | 0.0044572
|  |  |  | @ Cl=0.4, Cd= | 0.0050715
|  |  |  | @ Cl=0.6, Cd= | 0.0056091
alpha (deg) | Cl | Cd | Cm | Cl/Cd
-20 | -1.5025 | 0.03331 | -0.1002 | -45.1066
-19.5 | -1.4926 | 0.03083 | -0.0977 | -48.4139
-19 | -1.5036 | 0.02731 | -0.0929 | -55.0568
-18.5 | -1.5288 | 0.02335 | -0.0852 | -65.4732
-18 | -1.5192 | 0.02149 | -0.0798 | -70.6933
-17.5 | -1.5046 | 0.01999 | -0.0744 | -75.2676
-17 | -1.4882 | 0.01871 | -0.0685 | -79.5404
-16.5 | -1.4725 | 0.0174 | -0.0622 | -84.6264
-15.5 | -1.4057 | 0.01489 | -0.0556 | -94.4056
-15 | -1.3666 | 0.01378 | -0.0531 | -99.1727
-14 | -1.2765 | 0.01224 | -0.0498 | -104.2892
-13.5 | -1.2293 | 0.01151 | -0.0485 | -106.8028
-13 | -1.1817 | 0.01078 | -0.0473 | -109.6197
-12.5 | -1.1322 | 0.01018 | -0.0463 | -111.2181
-12 | -1.0811 | 0.00969 | -0.0457 | -111.5686
-11.5 | -1.029 | 0.00925 | -0.0452 | -111.2432
-11 | -0.9764 | 0.00882 | -0.0447 | -110.7029
-10.5 | -0.9234 | 0.00843 | -0.0444 | -109.5374
-10 | -0.8697 | 0.00809 | -0.0442 | -107.5031
-9.5 | -0.8162 | 0.00771 | -0.0439 | -105.8625
-9 | -0.7619 | 0.00738 | -0.0438 | -103.2385
-8 | -0.6537 | 0.00661 | -0.0436 | -98.8956
-7.5 | -0.5991 | 0.00628 | -0.0436 | -95.3981
-7 | -0.5436 | 0.00604 | -0.0437 | -90
-6.5 | -0.4877 | 0.00584 | -0.044 | -83.5103
-6 | -0.4315 | 0.00562 | -0.0443 | -76.7794
-5.5 | -0.3752 | 0.00542 | -0.0446 | -69.2251
-5 | -0.3188 | 0.00523 | -0.045 | -60.956
-4 | -0.2061 | 0.00484 | -0.0457 | -42.5826
-3.5 | -0.1495 | 0.00466 | -0.0461 | -32.0815
-3 | -0.0927 | 0.00455 | -0.0466 | -20.3736
-2.5 | -0.0363 | 0.00443 | -0.047 | -8.1941
-2 | 0.0196 | 0.00437 | -0.0473 | 4.4851
-1 | 0.1303 | 0.00449 | -0.0478 | 29.02
-0.5 | 0.185 | 0.00457 | -0.0479 | 40.4814
0 | 0.2366 | 0.00467 | -0.0475 | 50.6638
0.5 | 0.2878 | 0.00479 | -0.047 | 60.0835
1 | 0.3332 | 0.00533 | -0.0455 | 62.5141
1.5 | 0.3831 | 0.00534 | -0.0448 | 71.7416
2 | 0.4259 | 0.00466 | -0.0429 | 91.3948
2.5 | 0.4778 | 0.0049 | -0.0425 | 97.5102
3 | 0.5295 | 0.00523 | -0.0421 | 101.2428
3.5 | 0.5818 | 0.00553 | -0.0417 | 105.208
4 | 0.6347 | 0.00576 | -0.0415 | 110.191
4.5 | 0.6884 | 0.00595 | -0.0414 | 115.6975
5 | 0.7406 | 0.00619 | -0.0411 | 119.6446
5.5 | 0.7922 | 0.00645 | -0.0406 | 122.8217
6 | 0.8431 | 0.00675 | -0.04 | 124.9037
6.5 | 0.8937 | 0.00702 | -0.0394 | 127.3077
7 | 0.943 | 0.00732 | -0.0385 | 128.8251
7.5 | 0.9922 | 0.0076 | -0.0376 | 130.5526
8 | 1.0392 | 0.00796 | -0.0363 | 130.5528
8.5 | 1.0839 | 0.00829 | -0.0345 | 130.7479
9 | 1.123 | 0.00862 | -0.0315 | 130.2784
9.5 | 1.1617 | 0.00901 | -0.0285 | 128.9345
10 | 1.2005 | 0.00949 | -0.0257 | 126.5016
10.5 | 1.2394 | 0.00996 | -0.0229 | 124.4378
11 | 1.2788 | 0.01047 | -0.0204 | 122.1394
11.5 | 1.3172 | 0.01101 | -0.0178 | 119.6367
12 | 1.3533 | 0.01171 | -0.0149 | 115.5679
13 | 1.4249 | 0.01307 | -0.0092 | 109.0207
13.5 | 1.4587 | 0.01385 | -0.0062 | 105.3213
14 | 1.4892 | 0.01458 | -0.0026 | 102.1399
14.5 | 1.548 | 0.01559 | -0.0054 | 99.2944
16 | 1.6265 | 0.0189 | 0.0059 | 86.0582
16.5 | 1.6472 | 0.02063 | 0.0096 | 79.8449
17 | 1.6633 | 0.02272 | 0.0136 | 73.2086
17.5 | 1.6821 | 0.02469 | 0.017 | 68.1288
18 | 1.703 | 0.02657 | 0.0198 | 64.0948
18.5 | 1.7182 | 0.029 | 0.0228 | 59.2483
19 | 1.7266 | 0.03204 | 0.0258 | 53.8889
19.5 | 1.7369 | 0.03519 | 0.0282 | 49.3578
20 | 1.7444 | 0.03878 | 0.0302 | 44.9819

## 141. Re 18M Mach 0.25 (1)
BIGFOIL.COM POLAR EXPORT
NACA67-311 a=0.5
NACA67-311 a=0.5 |  |  |  | Cl Max: | 1.079 | at alpha= | 9 | deg
JavaFoil+Calcfoil stall+Eppler ext transition |  |  |  | L/D Max: | 137.798 | at alpha= | 4 | deg
Re: | 18000000 |  |  | Cd Min: | 0.00524 | at alpha= | 4 | deg
Mach: | 0.25 |  |  | Cl=0 at alpha= | -1.9516 | deg
|  |  |  | @ Cl=0.1, Cd= | 0.0057518
|  |  |  | @ Cl=0.4, Cd= | 0.0057113
|  |  |  | @ Cl=0.6, Cd= | 0.1015
alpha (deg) | Cl | Cd | Cm | Cl/Cd
-14 | -0.234 | 0.09887 | -0.009 | -2.362
-13.5 | -0.298 | 0.09317 | -0.01 | -3.2
-13 | -0.35 | 0.08725 | -0.01 | -4.015
-12.5 | -0.394 | 0.0821 | -0.011 | -4.796
-12 | -0.432 | 0.07549 | -0.011 | -5.725
-11.5 | -0.464 | 0.073 | -0.012 | -6.358
-11 | -0.49 | 0.06804 | -0.012 | -7.208
-10.5 | -0.511 | 0.06192 | -0.013 | -8.258
-10 | -0.528 | 0.05401 | -0.015 | -9.783
-9.5 | -0.539 | 0.04717 | -0.017 | -11.422
-9 | -0.647 | 0.00814 | -0.027 | -79.455
-8.5 | -0.636 | 0.00752 | -0.028 | -84.625
-8 | -0.616 | 0.00731 | -0.029 | -84.256
-7.5 | -0.586 | 0.00761 | -0.03 | -76.993
-7 | -0.548 | 0.00727 | -0.031 | -75.403
-6.5 | -0.506 | 0.00711 | -0.032 | -71.18
-6 | -0.46 | 0.00688 | -0.032 | -66.792
-5.5 | -0.41 | 0.00666 | -0.033 | -61.522
-5 | -0.357 | 0.00653 | -0.034 | -54.68
-4.5 | -0.302 | 0.00633 | -0.035 | -47.723
-4 | -0.245 | 0.00623 | -0.036 | -39.354
-3.5 | -0.187 | 0.00611 | -0.037 | -30.589
-3 | -0.127 | 0.00599 | -0.038 | -21.247
-2.5 | -0.067 | 0.00585 | -0.039 | -11.439
-2 | -0.006 | 0.00583 | -0.04 | -1.003
-1.5 | 0.056 | 0.00586 | -0.041 | 9.485
-1 | 0.117 | 0.00571 | -0.042 | 20.509
-0.5 | 0.179 | 0.00559 | -0.043 | 32.027
0 | 0.241 | 0.00551 | -0.044 | 43.642
0.5 | 0.302 | 0.00558 | -0.045 | 54.125
1 | 0.364 | 0.00567 | -0.046 | 64.186
1.5 | 0.425 | 0.00574 | -0.047 | 74.133
2 | 0.485 | 0.00544 | -0.047 | 89.129
2.5 | 0.546 | 0.00559 | -0.048 | 97.513
3 | 0.605 | 0.00532 | -0.049 | 113.712
3.5 | 0.664 | 0.00558 | -0.05 | 119.041
4 | 0.722 | 0.00524 | -0.051 | 137.798
4.5 | 0.778 | 0.0069 | -0.052 | 112.776
5 | 0.832 | 0.00726 | -0.053 | 114.658
5.5 | 0.884 | 0.00758 | -0.054 | 116.6
6 | 0.931 | 0.00792 | -0.055 | 117.527
6.5 | 0.973 | 0.00827 | -0.056 | 117.577
7 | 1.009 | 0.00864 | -0.057 | 116.811
7.5 | 1.039 | 0.00911 | -0.058 | 114.071
8 | 1.061 | 0.00964 | -0.058 | 110.056
8.5 | 1.075 | 0.01011 | -0.059 | 106.282
9 | 1.079 | 0.01074 | -0.06 | 100.434
9.5 | 1.074 | 0.01136 | -0.061 | 94.505
10 | 1.057 | 0.01211 | -0.062 | 87.303
10.5 | 1.03 | 0.01292 | -0.063 | 79.711
11 | 0.993 | 0.0137 | -0.063 | 72.447
11.5 | 0.935 | 0.01486 | -0.064 | 62.965
12 | 0.846 | 0.01905 | -0.063 | 44.423
12.5 | 0.65 | 0.07834 | -0.038 | 8.299
13 | 0.574 | 0.08535 | -0.037 | 6.729
13.5 | 0.494 | 0.09429 | -0.035 | 5.235
14 | 0.409 | 0.1015 | -0.035 | 4.032

## 142. Re 18M Mach 0.25 (2)
BIGFOIL.COM POLAR EXPORT
NACA67-311 a=0.5
NACA67-311 a=0.5 |  |  |  | Cl Max: | 1.6168 | at alpha= | 16 | deg
XFOIL ncrit=9 |  |  |  | L/D Max: | 128.721 | at alpha= | 7.5 | deg
Re: | 18000000 |  |  | Cd Min: | 0.21155 | at alpha= | -20 | deg
Mach: | 0.25 |  |  | Cl=0 at alpha= | -2.1943 | deg
|  |  |  | @ Cl=0.1, Cd= | 0.0044217
|  |  |  | @ Cl=0.4, Cd= | 0.0052569
|  |  |  | @ Cl=0.6, Cd= | 0.0056411
alpha (deg) | Cl | Cd | Cm | Cl/Cd
-20 | -0.6125 | 0.21155 | -0.0029 | -2.8953
-19.5 | -0.5894 | 0.20795 | -0.0068 | -2.8343
-18.5 | -0.5804 | 0.18575 | -0.0174 | -3.1246
-18 | -0.5672 | 0.17824 | -0.0219 | -3.1822
-17.5 | -0.5527 | 0.17117 | -0.0263 | -3.229
-17 | -0.6039 | 0.14649 | -0.0383 | -4.1225
-16.5 | -1.1048 | 0.04792 | -0.1106 | -23.0551
-16 | -1.1585 | 0.03851 | -0.1129 | -30.0831
-15.5 | -1.2033 | 0.03225 | -0.1083 | -37.3116
-15 | -1.2543 | 0.02665 | -0.0989 | -47.0657
-14.5 | -1.2902 | 0.02261 | -0.0869 | -57.0632
-14 | -1.2943 | 0.01908 | -0.0776 | -67.8354
-13.5 | -1.2704 | 0.01631 | -0.0714 | -77.8909
-13 | -1.2338 | 0.0142 | -0.0665 | -86.8873
-12.5 | -1.186 | 0.01284 | -0.063 | -92.3676
-12 | -1.134 | 0.01176 | -0.0602 | -96.4286
-11.5 | -1.0806 | 0.01077 | -0.0577 | -100.3343
-11 | -1.0242 | 0.01009 | -0.0558 | -101.5064
-10.5 | -0.9668 | 0.00951 | -0.0542 | -101.6614
-10 | -0.9084 | 0.00909 | -0.053 | -99.934
-9.5 | -0.8515 | 0.0085 | -0.0517 | -100.1765
-9 | -0.793 | 0.00808 | -0.0508 | -98.1436
-8.5 | -0.7346 | 0.0077 | -0.05 | -95.4026
-8 | -0.6785 | 0.00707 | -0.049 | -95.9689
-7.5 | -0.6214 | 0.0066 | -0.0482 | -94.1515
-7 | -0.5636 | 0.00624 | -0.0477 | -90.3205
-6.5 | -0.5049 | 0.00598 | -0.0475 | -84.4314
-6 | -0.4461 | 0.00573 | -0.0475 | -77.8534
-5.5 | -0.3872 | 0.00551 | -0.0475 | -70.2722
-5 | -0.3284 | 0.00531 | -0.0476 | -61.8456
-4.5 | -0.2697 | 0.00511 | -0.0478 | -52.7789
-4 | -0.2112 | 0.00491 | -0.048 | -43.0143
-3.5 | -0.1528 | 0.00469 | -0.0482 | -32.58
-3 | -0.0939 | 0.00456 | -0.0486 | -20.5921
-2.5 | -0.0354 | 0.00443 | -0.049 | -7.991
-2 | 0.0225 | 0.00435 | -0.0493 | 5.1724
-1.5 | 0.0794 | 0.0044 | -0.0495 | 18.0455
-1 | 0.1363 | 0.00446 | -0.0496 | 30.5605
-0.5 | 0.1928 | 0.00453 | -0.0498 | 42.5607
0 | 0.2456 | 0.00462 | -0.0492 | 53.1602
0.5 | 0.2979 | 0.00475 | -0.0486 | 62.7158
1 | 0.3434 | 0.00531 | -0.0468 | 64.6704
1.5 | 0.3934 | 0.00536 | -0.0458 | 73.3955
2 | 0.4363 | 0.00469 | -0.0436 | 93.0277
2.5 | 0.4892 | 0.00495 | -0.043 | 98.8283
3 | 0.5417 | 0.0053 | -0.0423 | 102.2075
3.5 | 0.5948 | 0.00562 | -0.0416 | 105.8363
4 | 0.649 | 0.00584 | -0.0412 | 111.1301
4.5 | 0.7038 | 0.00606 | -0.0408 | 116.1386
5 | 0.7571 | 0.00631 | -0.0402 | 119.9842
5.5 | 0.8095 | 0.00659 | -0.0393 | 122.8376
6 | 0.8611 | 0.0069 | -0.0381 | 124.7971
6.5 | 0.9118 | 0.00722 | -0.0368 | 126.2881
7 | 0.962 | 0.00752 | -0.0353 | 127.9255
7.5 | 1.0066 | 0.00782 | -0.0326 | 128.7212
8 | 1.0466 | 0.00823 | -0.0288 | 127.1689
8.5 | 1.0895 | 0.00861 | -0.0258 | 126.5389
9 | 1.1316 | 0.00909 | -0.0226 | 124.4884
9.5 | 1.1735 | 0.00961 | -0.0194 | 122.1124
10 | 1.2165 | 0.01014 | -0.0165 | 119.9704
10.5 | 1.2576 | 0.01073 | -0.0131 | 117.2041
11 | 1.2965 | 0.01149 | -0.0095 | 112.8372
11.5 | 1.3362 | 0.01225 | -0.006 | 109.0776
12.5 | 1.4103 | 0.01407 | 0.0017 | 100.2345
13 | 1.4474 | 0.01497 | 0.0054 | 96.6867
13.5 | 1.4805 | 0.01598 | 0.0099 | 92.6471
14 | 1.5306 | 0.0174 | 0.0105 | 87.9655
14.5 | 1.5582 | 0.0191 | 0.015 | 81.5812
15 | 1.5832 | 0.02095 | 0.0197 | 75.5704
15.5 | 1.5934 | 0.02383 | 0.0255 | 66.8653
16 | 1.6168 | 0.02594 | 0.0297 | 62.3285
16.5 | 1.6146 | 0.02996 | 0.0352 | 53.8919
17 | 1.6034 | 0.03498 | 0.0401 | 45.8376
17.5 | 1.5823 | 0.04139 | 0.0438 | 38.229
18 | 1.5676 | 0.04807 | 0.0454 | 32.6108
18.5 | 1.5242 | 0.05862 | 0.0445 | 26.0014
19 | 1.4846 | 0.07034 | 0.0405 | 21.1061
19.5 | 1.4463 | 0.08366 | 0.0337 | 17.2878
20 | 1.3997 | 0.09989 | 0.0236 | 14.0124

## 143. Re 18M Mach 0.50 (1)
BIGFOIL.COM POLAR EXPORT
NACA67-311 a=0.5
NACA67-311 a=0.5 |  |  |  | Cl Max: | 1.173 | at alpha= | 20 | deg
JavaFoil+Calcfoil stall+Eppler ext transition |  |  |  | L/D Max: | 109.62 | at alpha= | 4.5 | deg
Re: | 18000000 |  |  | Cd Min: | 0.00494 | at alpha= | 1 | deg
Mach: | 0.5 |  |  | Cl=0 at alpha= | -1.9493 | deg
|  |  |  | @ Cl=0.1, Cd= | 0.0055091
|  |  |  | @ Cl=0.4, Cd= | 0.0049635
|  |  |  | @ Cl=0.6, Cd= | 0.0067219
alpha (deg) | Cl | Cd | Cm | Cl/Cd
-20 | -0.977 | 0.16952 | -0.006 | -5.761
-19.5 | -0.951 | 0.15724 | -0.007 | -6.051
-19 | -0.924 | 0.15128 | -0.007 | -6.108
-18.5 | -0.897 | 0.14663 | -0.008 | -6.118
-18 | -0.87 | 0.14015 | -0.008 | -6.209
-17.5 | -0.844 | 0.1303 | -0.009 | -6.477
-17 | -0.818 | 0.12362 | -0.009 | -6.615
-16.5 | -0.79 | 0.12188 | -0.009 | -6.484
-16 | -0.763 | 0.11829 | -0.01 | -6.447
-15.5 | -0.736 | 0.11031 | -0.01 | -6.672
-15 | -0.716 | 0.09161 | -0.012 | -7.811
-14.5 | -0.694 | 0.08092 | -0.013 | -8.582
-14 | -0.68 | 0.06543 | -0.015 | -10.399
-13.5 | -0.628 | 0.09228 | -0.012 | -6.804
-13 | -0.602 | 0.08484 | -0.012 | -7.091
-12.5 | -0.576 | 0.07712 | -0.014 | -7.475
-12 | -0.555 | 0.06608 | -0.016 | -8.4
-11.5 | -0.544 | 0.04874 | -0.019 | -11.166
-11 | -0.599 | 0.01086 | -0.026 | -55.179
-10.5 | -0.466 | 0.06523 | -0.015 | -7.147
-10 | -0.438 | 0.06362 | -0.014 | -6.885
-9.5 | -0.412 | 0.05821 | -0.016 | -7.072
-9 | -0.386 | 0.0526 | -0.017 | -7.333
-8.5 | -0.372 | 0.03765 | -0.023 | -9.871
-8 | -0.329 | 0.05233 | -0.016 | -6.29
-7.5 | -0.302 | 0.04906 | -0.016 | -6.156
-7 | -0.276 | 0.04286 | -0.019 | -6.447
-6.5 | -0.255 | 0.03398 | -0.024 | -7.504
-6 | -0.367 | 0.00716 | -0.036 | -51.274
-5.5 | -0.401 | 0.00688 | -0.037 | -58.324
-5 | -0.371 | 0.00662 | -0.038 | -56.081
-4.5 | -0.324 | 0.00643 | -0.039 | -50.395
-4 | -0.267 | 0.00616 | -0.04 | -43.382
-3.5 | -0.206 | 0.00606 | -0.041 | -33.983
-3 | -0.141 | 0.00566 | -0.042 | -24.943
-2.5 | -0.074 | 0.0055 | -0.044 | -13.532
-2 | -0.007 | 0.00542 | -0.045 | -1.203
-1.5 | 0.062 | 0.00541 | -0.046 | 11.471
-1 | 0.131 | 0.00559 | -0.047 | 23.436
-0.5 | 0.2 | 0.00535 | -0.048 | 37.458
0 | 0.269 | 0.00515 | -0.049 | 52.191
0.5 | 0.337 | 0.00521 | -0.05 | 64.741
1 | 0.406 | 0.00494 | -0.051 | 82.127
1.5 | 0.474 | 0.00604 | -0.052 | 78.474
2 | 0.54 | 0.00631 | -0.053 | 85.701
2.5 | 0.607 | 0.00677 | -0.054 | 89.686
3 | 0.673 | 0.00678 | -0.055 | 99.31
3.5 | 0.737 | 0.00708 | -0.056 | 104.113
4 | 0.799 | 0.00744 | -0.057 | 107.374
4.5 | 0.857 | 0.00782 | -0.058 | 109.62
5 | 0.911 | 0.00832 | -0.059 | 109.541
5.5 | 0.957 | 0.00876 | -0.06 | 109.183
6 | 0.983 | 0.00932 | -0.061 | 105.479
6.5 | 0.977 | 0.01 | -0.062 | 97.707
7 | 0.874 | 0.01103 | -0.063 | 79.212
7.5 | 0.626 | 0.01192 | -0.064 | 52.455
8 | 0.658 | 0.01207 | -0.065 | 54.513
8.5 | 0.689 | 0.01324 | -0.066 | 52.004
9 | 0.591 | 0.05945 | -0.033 | 9.941
9.5 | 0.753 | 0.01387 | -0.068 | 54.279
10 | 0.782 | 0.01529 | -0.069 | 51.184
10.5 | 0.674 | 0.0664 | -0.039 | 10.151
11 | 0.847 | 0.01536 | -0.071 | 55.17
11.5 | 0.876 | 0.01702 | -0.071 | 51.469
12 | 0.901 | 0.01957 | -0.072 | 46.027
12.5 | 0.789 | 0.07672 | -0.047 | 10.279
13 | 0.808 | 0.08752 | -0.044 | 9.231
13.5 | 0.992 | 0.02152 | -0.075 | 46.104
14 | 0.978 | 0.03475 | -0.071 | 28.144
14.5 | 0.898 | 0.09068 | -0.052 | 9.904
15 | 0.913 | 0.11158 | -0.047 | 8.181
15.5 | 0.937 | 0.12036 | -0.046 | 7.782
16 | 0.963 | 0.12701 | -0.047 | 7.579
16.5 | 0.99 | 0.13392 | -0.048 | 7.39
17 | 1.017 | 0.14021 | -0.05 | 7.256
17.5 | 1.045 | 0.14358 | -0.052 | 7.276
18 | 1.069 | 0.15628 | -0.051 | 6.838
18.5 | 1.096 | 0.15845 | -0.053 | 6.914
19 | 1.123 | 0.16276 | -0.054 | 6.901
19.5 | 1.15 | 0.17313 | -0.056 | 6.642
20 | 1.173 | 0.18479 | -0.055 | 6.348

## 144. Re 18M Mach 0.50 (2)
BIGFOIL.COM POLAR EXPORT
NACA67-311 a=0.5
NACA67-311 a=0.5 |  |  |  | Cl Max: | 1.1217 | at alpha= | 9 | deg
XFOIL ncrit=9 |  |  |  | L/D Max: | 112.713 | at alpha= | 6 | deg
Re: | 18000000 |  |  | Cd Min: | 0.25837 | at alpha= | 20 | deg
Mach: | 0.5 |  |  | Cl=0 at alpha= | -99 | deg
|  |  |  | @ Cl=0.1, Cd= | 0.00448
|  |  |  | @ Cl=0.4, Cd= | 0.0052715
|  |  |  | @ Cl=0.6, Cd= | 0.005784
alpha (deg) | Cl | Cd | Cm | Cl/Cd
0 | 0.288 | 0.00448 | -0.0575 | 64.2857
0.5 | 0.3441 | 0.00462 | -0.0561 | 74.4805
1 | 0.3891 | 0.0052 | -0.0526 | 74.8269
1.5 | 0.4348 | 0.0055 | -0.0492 | 79.0545
2 | 0.4751 | 0.00484 | -0.0448 | 98.1612
2.5 | 0.5297 | 0.00519 | -0.0428 | 102.0617
3 | 0.5797 | 0.00566 | -0.0397 | 102.4205
3.5 | 0.6321 | 0.00598 | -0.0368 | 105.7023
4 | 0.679 | 0.00624 | -0.0326 | 108.8141
4.5 | 0.7298 | 0.00658 | -0.0291 | 110.9119
5 | 0.7809 | 0.00697 | -0.0256 | 112.0373
5.5 | 0.8324 | 0.00739 | -0.0219 | 112.6387
6 | 0.8848 | 0.00785 | -0.0182 | 112.7134
6.5 | 0.9389 | 0.00833 | -0.0144 | 112.7131
7 | 0.9915 | 0.00887 | -0.0101 | 111.7813
8 | 1.0926 | 0.01039 | 0.0005 | 105.1588
8.5 | 1.1173 | 0.01241 | 0.0101 | 90.0322
9 | 1.1217 | 0.0166 | 0.021 | 67.5723
9.5 | 1.1048 | 0.02308 | 0.0317 | 47.8683
10 | 1.0694 | 0.02968 | 0.0418 | 36.031
10.5 | 1.0231 | 0.03731 | 0.0496 | 27.4216
11 | 0.9859 | 0.04501 | 0.0536 | 21.904
11.5 | 0.948 | 0.0543 | 0.0537 | 17.4586
12 | 0.9105 | 0.0656 | 0.0495 | 13.8796
12.5 | 0.8837 | 0.0801 | 0.0384 | 11.0325
13 | 0.8748 | 0.09594 | 0.026 | 9.1182
13.5 | 0.8639 | 0.1107 | 0.0156 | 7.804
14.5 | 0.8424 | 0.13433 | 0.0031 | 6.2711
15 | 0.8366 | 0.14691 | -0.0044 | 5.6946
15.5 | 0.84 | 0.15771 | -0.0108 | 5.3262
16 | 0.8356 | 0.17096 | -0.0187 | 4.8877
16.5 | 0.8368 | 0.18346 | -0.0258 | 4.5612
17 | 0.8428 | 0.19495 | -0.0323 | 4.3232
17.5 | 0.8483 | 0.20727 | -0.039 | 4.0927
18 | 0.8608 | 0.21762 | -0.0448 | 3.9555
18.5 | 0.873 | 0.22856 | -0.0506 | 3.8196
19 | 0.8863 | 0.23937 | -0.0563 | 3.7026
19.5 | 0.901 | 0.24996 | -0.0619 | 3.6046
20 | 0.9196 | 0.25837 | -0.067 | 3.5592

## 145. Re 20M Mach 0.00 (1)
BIGFOIL.COM POLAR EXPORT
NACA67-311 a=0.5
NACA67-311 a=0.5 |  |  |  | Cl Max: | 1.134 | at alpha= | 10.5 | deg
JavaFoil+Calcfoil stall+Eppler ext transition |  |  |  | L/D Max: | 135.022 | at alpha= | 5 | deg
Re: | 20000000 |  |  | Cd Min: | 0.00555 | at alpha= | 4 | deg
Mach: | 0 |  |  | Cl=0 at alpha= | -1.95 | deg
|  |  |  | @ Cl=0.1, Cd= | 0.005979
|  |  |  | @ Cl=0.4, Cd= | 0.005732
|  |  |  | @ Cl=0.6, Cd= | 0.0058928
alpha (deg) | Cl | Cd | Cm | Cl/Cd
-15.5 | -0.502 | 0.10817 | -0.008 | -4.644
-15 | -0.523 | 0.10222 | -0.009 | -5.118
-14.5 | -0.543 | 0.09723 | -0.009 | -5.585
-14 | -0.562 | 0.09089 | -0.01 | -6.183
-13.5 | -0.579 | 0.08643 | -0.01 | -6.701
-13 | -0.591 | 0.08138 | -0.01 | -7.264
-12.5 | -0.599 | 0.07634 | -0.011 | -7.852
-12 | -0.606 | 0.06984 | -0.012 | -8.675
-11.5 | -0.607 | 0.06677 | -0.012 | -9.085
-11 | -0.613 | 0.05656 | -0.015 | -10.839
-10.5 | -0.726 | 0.00943 | -0.023 | -77
-10 | -0.724 | 0.00681 | -0.024 | -106.267
-9.5 | -0.708 | 0.00765 | -0.025 | -92.525
-9 | -0.686 | 0.00794 | -0.026 | -86.451
-8.5 | -0.659 | 0.00764 | -0.027 | -86.275
-8 | -0.627 | 0.00741 | -0.028 | -84.607
-7.5 | -0.589 | 0.0072 | -0.029 | -81.779
-7 | -0.546 | 0.00701 | -0.03 | -77.946
-6.5 | -0.501 | 0.00687 | -0.031 | -72.881
-6 | -0.452 | 0.00666 | -0.031 | -67.857
-5.5 | -0.402 | 0.00652 | -0.032 | -61.589
-5 | -0.349 | 0.0063 | -0.033 | -55.399
-4.5 | -0.294 | 0.00623 | -0.034 | -47.291
-4 | -0.238 | 0.00603 | -0.035 | -39.531
-3.5 | -0.181 | 0.00592 | -0.036 | -30.628
-3 | -0.123 | 0.00582 | -0.037 | -21.221
-2.5 | -0.065 | 0.00576 | -0.038 | -11.249
-2 | -0.006 | 0.00588 | -0.039 | -0.964
-1.5 | 0.054 | 0.00594 | -0.04 | 9.052
-1 | 0.113 | 0.00599 | -0.04 | 18.946
-0.5 | 0.173 | 0.00559 | -0.041 | 31.007
0 | 0.233 | 0.00558 | -0.042 | 41.807
0.5 | 0.293 | 0.00558 | -0.043 | 52.419
1 | 0.352 | 0.00566 | -0.044 | 62.239
1.5 | 0.412 | 0.00575 | -0.045 | 71.659
2 | 0.47 | 0.00581 | -0.046 | 80.948
2.5 | 0.529 | 0.00606 | -0.047 | 87.294
3 | 0.587 | 0.00587 | -0.048 | 100.055
3.5 | 0.644 | 0.00597 | -0.049 | 107.833
4 | 0.7 | 0.00555 | -0.05 | 126.248
4.5 | 0.755 | 0.00574 | -0.051 | 131.56
5 | 0.809 | 0.00599 | -0.051 | 135.022
5.5 | 0.861 | 0.0072 | -0.052 | 119.582
6 | 0.909 | 0.00748 | -0.053 | 121.466
6.5 | 0.953 | 0.00778 | -0.054 | 122.527
7 | 0.994 | 0.00813 | -0.055 | 122.242
7.5 | 1.03 | 0.00848 | -0.056 | 121.443
8 | 1.061 | 0.00889 | -0.057 | 119.384
8.5 | 1.087 | 0.00934 | -0.058 | 116.38
9 | 1.107 | 0.0098 | -0.058 | 112.986
9.5 | 1.122 | 0.0103 | -0.059 | 108.947
10 | 1.131 | 0.01078 | -0.06 | 104.89
10.5 | 1.134 | 0.01129 | -0.061 | 100.442
11 | 1.131 | 0.01189 | -0.062 | 95.146
11.5 | 1.118 | 0.01252 | -0.063 | 89.26
12 | 1.093 | 0.01356 | -0.063 | 80.628
12.5 | 1.065 | 0.01428 | -0.064 | 74.566
13 | 1.027 | 0.01596 | -0.064 | 64.373
13.5 | 0.989 | 0.01711 | -0.065 | 57.833
14 | 0.942 | 0.01999 | -0.065 | 47.118
14.5 | 0.867 | 0.03135 | -0.062 | 27.663
15 | 0.749 | 0.08062 | -0.049 | 9.291
15.5 | 0.697 | 0.10149 | -0.042 | 6.872

## 146. Re 20M Mach 0.00 (2)
BIGFOIL.COM POLAR EXPORT
NACA67-311 a=0.5
NACA67-311 a=0.5 |  |  |  | Cl Max: | 1.7719 | at alpha= | 20 | deg
XFOIL ncrit=9 |  |  |  | L/D Max: | 134.062 | at alpha= | 9 | deg
Re: | 20000000 |  |  | Cd Min: | 0.03404 | at alpha= | 20 | deg
Mach: | 0 |  |  | Cl=0 at alpha= | -2.16 | deg
|  |  |  | @ Cl=0.1, Cd= | 0.0044797
|  |  |  | @ Cl=0.4, Cd= | 0.0053637
|  |  |  | @ Cl=0.6, Cd= | 0.0055305
alpha (deg) | Cl | Cd | Cm | Cl/Cd
-20 | -1.5947 | 0.02537 | -0.0869 | -62.8577
-19.5 | -1.5824 | 0.02363 | -0.083 | -66.9657
-19 | -1.574 | 0.02175 | -0.0781 | -72.3678
-18.5 | -1.5647 | 0.02001 | -0.0727 | -78.1959
-18 | -1.5462 | 0.01882 | -0.068 | -82.1573
-17.5 | -1.5274 | 0.01775 | -0.0628 | -86.0507
-17 | -1.5073 | 0.01675 | -0.0574 | -89.9881
-16.5 | -1.4789 | 0.01538 | -0.0539 | -96.1573
-16 | -1.4431 | 0.01432 | -0.0514 | -100.7751
-15.5 | -1.4024 | 0.01351 | -0.0496 | -103.8046
-15 | -1.3594 | 0.01278 | -0.0481 | -106.3693
-14.5 | -1.3145 | 0.01212 | -0.0469 | -108.4571
-14 | -1.2682 | 0.01149 | -0.0458 | -110.3742
-13.5 | -1.2216 | 0.01082 | -0.0448 | -112.902
-13 | -1.174 | 0.01019 | -0.044 | -115.211
-12.5 | -1.1246 | 0.00969 | -0.0434 | -116.0578
-12 | -1.0739 | 0.00924 | -0.043 | -116.2229
-11.5 | -1.0225 | 0.00883 | -0.0428 | -115.7984
-11 | -0.9706 | 0.00844 | -0.0425 | -115
-10.5 | -0.9181 | 0.0081 | -0.0424 | -113.3457
-10 | -0.8651 | 0.00778 | -0.0424 | -111.1954
-9.5 | -0.812 | 0.00742 | -0.0423 | -109.434
-9 | -0.7582 | 0.00711 | -0.0424 | -106.6385
-8.5 | -0.7041 | 0.00682 | -0.0425 | -103.2405
-8 | -0.6507 | 0.00643 | -0.0424 | -101.1975
-7.5 | -0.5965 | 0.00613 | -0.0425 | -97.3083
-7 | -0.5414 | 0.0059 | -0.0428 | -91.7627
-6.5 | -0.4858 | 0.00569 | -0.0431 | -85.3779
-6 | -0.4301 | 0.00549 | -0.0435 | -78.3424
-5.5 | -0.3742 | 0.00529 | -0.0439 | -70.7372
-5 | -0.3182 | 0.00511 | -0.0443 | -62.2701
-4 | -0.2059 | 0.00476 | -0.0451 | -43.2563
-3.5 | -0.1497 | 0.00458 | -0.0455 | -32.6856
-3 | -0.0932 | 0.00448 | -0.046 | -20.8036
-2.5 | -0.0374 | 0.0044 | -0.0464 | -8.5
-2 | 0.0176 | 0.00441 | -0.0467 | 3.9909
-1.5 | 0.0728 | 0.00446 | -0.0469 | 16.3229
-1 | 0.128 | 0.0045 | -0.0472 | 28.4444
-0.5 | 0.1821 | 0.00462 | -0.0473 | 39.4156
0 | 0.233 | 0.00478 | -0.0468 | 48.7448
0.5 | 0.2841 | 0.00493 | -0.0464 | 57.6268
1 | 0.3304 | 0.0054 | -0.0451 | 61.1852
1.5 | 0.3819 | 0.00542 | -0.0447 | 70.4613
2 | 0.4301 | 0.00527 | -0.0438 | 81.6129
3 | 0.5282 | 0.00518 | -0.0422 | 101.9691
3.5 | 0.5805 | 0.00545 | -0.0419 | 106.5138
4 | 0.6338 | 0.00567 | -0.0419 | 111.7813
4.5 | 0.6872 | 0.00584 | -0.0419 | 117.6712
5 | 0.7395 | 0.00608 | -0.0416 | 121.6283
5.5 | 0.7911 | 0.00633 | -0.0413 | 124.9763
6 | 0.8419 | 0.00661 | -0.0408 | 127.3676
6.5 | 0.8926 | 0.00688 | -0.0403 | 129.7384
7 | 0.9423 | 0.00717 | -0.0396 | 131.4226
7.5 | 0.9916 | 0.00744 | -0.0389 | 133.2796
8 | 1.0388 | 0.00779 | -0.0378 | 133.3504
8.5 | 1.0855 | 0.00811 | -0.0366 | 133.8471
9 | 1.1288 | 0.00842 | -0.0347 | 134.0618
9.5 | 1.1662 | 0.00878 | -0.0315 | 132.8246
10 | 1.2034 | 0.00922 | -0.0285 | 130.5206
10.5 | 1.2421 | 0.00967 | -0.0258 | 128.4488
11 | 1.2811 | 0.01013 | -0.0234 | 126.4659
11.5 | 1.3191 | 0.01064 | -0.0209 | 123.9756
12 | 1.355 | 0.01127 | -0.0181 | 120.2307
12.5 | 1.3902 | 0.01197 | -0.0153 | 116.1404
13 | 1.4265 | 0.01255 | -0.0128 | 113.6653
13.5 | 1.4607 | 0.01325 | -0.01 | 110.2415
14 | 1.4944 | 0.01394 | -0.0072 | 107.2023
15 | 1.5702 | 0.01565 | -0.0043 | 100.3323
15.5 | 1.5942 | 0.01704 | -0.0007 | 93.5563
16 | 1.6297 | 0.01771 | 0.0012 | 92.0215
16.5 | 1.6547 | 0.01907 | 0.0043 | 86.7698
17 | 1.6737 | 0.02082 | 0.008 | 80.389
17.5 | 1.6923 | 0.02265 | 0.0114 | 74.7152
18 | 1.7175 | 0.02407 | 0.0137 | 71.3544
18.5 | 1.7323 | 0.02629 | 0.017 | 65.892
19 | 1.747 | 0.02863 | 0.0198 | 61.0199
19.5 | 1.7608 | 0.03116 | 0.0223 | 56.5083
20 | 1.7719 | 0.03404 | 0.0246 | 52.0535

## 147. Re 20M Mach 0.10 (1)
BIGFOIL.COM POLAR EXPORT
NACA67-311 a=0.5
NACA67-311 a=0.5 |  |  |  | Cl Max: | 1.123 | at alpha= | 10 | deg
JavaFoil+Calcfoil stall+Eppler ext transition |  |  |  | L/D Max: | 148.056 | at alpha= | 5 | deg
Re: | 20000000 |  |  | Cd Min: | 0.0054 | at alpha= | 3.5 | deg
Mach: | 0.1 |  |  | Cl=0 at alpha= | -1.95 | deg
|  |  |  | @ Cl=0.1, Cd= | 0.0059577
|  |  |  | @ Cl=0.4, Cd= | 0.005706
|  |  |  | @ Cl=0.6, Cd= | 0.0057793
alpha (deg) | Cl | Cd | Cm | Cl/Cd
-15 | -0.485 | 0.10315 | -0.009 | -4.707
-14.5 | -0.509 | 0.09712 | -0.009 | -5.238
-14 | -0.531 | 0.09141 | -0.01 | -5.81
-13.5 | -0.552 | 0.08678 | -0.01 | -6.359
-13 | -0.567 | 0.08196 | -0.01 | -6.922
-12.5 | -0.579 | 0.07699 | -0.011 | -7.516
-12 | -0.586 | 0.0736 | -0.011 | -7.957
-11.5 | -0.59 | 0.06919 | -0.012 | -8.532
-11 | -0.6 | 0.05772 | -0.015 | -10.394
-10.5 | -0.6 | 0.0524 | -0.016 | -11.451
-10 | -0.715 | 0.00833 | -0.025 | -85.822
-9.5 | -0.702 | 0.00776 | -0.025 | -90.492
-9 | -0.683 | 0.00743 | -0.026 | -91.85
-8.5 | -0.657 | 0.00775 | -0.027 | -84.795
-8 | -0.626 | 0.00754 | -0.028 | -83.037
-7.5 | -0.589 | 0.00719 | -0.029 | -81.921
-7 | -0.547 | 0.007 | -0.03 | -78.196
-6.5 | -0.502 | 0.00685 | -0.031 | -73.189
-6 | -0.454 | 0.00664 | -0.032 | -68.286
-5.5 | -0.403 | 0.00653 | -0.032 | -61.665
-5 | -0.35 | 0.00631 | -0.033 | -55.509
-4.5 | -0.296 | 0.00621 | -0.034 | -47.617
-4 | -0.24 | 0.00611 | -0.035 | -39.189
-3.5 | -0.182 | 0.00592 | -0.036 | -30.769
-3 | -0.124 | 0.00582 | -0.037 | -21.32
-2.5 | -0.065 | 0.00576 | -0.038 | -11.303
-2 | -0.006 | 0.00585 | -0.039 | -0.973
-1.5 | 0.054 | 0.00595 | -0.04 | 9.093
-1 | 0.114 | 0.00596 | -0.041 | 19.132
-0.5 | 0.174 | 0.00561 | -0.042 | 31.099
0 | 0.234 | 0.0056 | -0.042 | 41.796
0.5 | 0.294 | 0.00564 | -0.043 | 52.137
1 | 0.354 | 0.00566 | -0.044 | 62.569
1.5 | 0.414 | 0.00572 | -0.045 | 72.327
2 | 0.472 | 0.00585 | -0.046 | 80.695
2.5 | 0.531 | 0.00603 | -0.047 | 88.097
3 | 0.59 | 0.00586 | -0.048 | 100.685
3.5 | 0.647 | 0.0054 | -0.049 | 119.877
4 | 0.704 | 0.00558 | -0.05 | 126.037
4.5 | 0.759 | 0.00579 | -0.051 | 131.009
5 | 0.813 | 0.00549 | -0.052 | 148.056
5.5 | 0.865 | 0.00723 | -0.053 | 119.533
6 | 0.912 | 0.00753 | -0.053 | 121.129
6.5 | 0.956 | 0.00782 | -0.054 | 122.263
7 | 0.996 | 0.00818 | -0.055 | 121.778
7.5 | 1.032 | 0.00855 | -0.056 | 120.618
8 | 1.062 | 0.00898 | -0.057 | 118.284
8.5 | 1.087 | 0.00935 | -0.058 | 116.167
9 | 1.105 | 0.00992 | -0.059 | 111.372
9.5 | 1.117 | 0.01041 | -0.06 | 107.306
10 | 1.123 | 0.01095 | -0.06 | 102.583
10.5 | 1.123 | 0.01145 | -0.061 | 98.122
11 | 1.117 | 0.01206 | -0.062 | 92.565
11.5 | 1.099 | 0.01275 | -0.063 | 86.177
12 | 1.069 | 0.01387 | -0.063 | 77.069
12.5 | 1.035 | 0.01469 | -0.064 | 70.443
13 | 0.989 | 0.01704 | -0.064 | 58.039
13.5 | 0.943 | 0.01889 | -0.065 | 49.89
14 | 0.86 | 0.03087 | -0.062 | 27.873
14.5 | 0.741 | 0.07711 | -0.049 | 9.608
15 | 0.683 | 0.10077 | -0.039 | 6.773

## 148. Re 20M Mach 0.10 (2)
BIGFOIL.COM POLAR EXPORT
NACA67-311 a=0.5
NACA67-311 a=0.5 |  |  |  | Cl Max: | 1.7606 | at alpha= | 20 | deg
XFOIL ncrit=9 |  |  |  | L/D Max: | 133.354 | at alpha= | 8.5 | deg
Re: | 20000000 |  |  | Cd Min: | 0.03733 | at alpha= | 20 | deg
Mach: | 0.1 |  |  | Cl=0 at alpha= | -2.1634 | deg
|  |  |  | @ Cl=0.1, Cd= | 0.0044738
|  |  |  | @ Cl=0.4, Cd= | 0.005373
|  |  |  | @ Cl=0.6, Cd= | 0.0055295
alpha (deg) | Cl | Cd | Cm | Cl/Cd
-20 | -1.5099 | 0.03277 | -0.0999 | -46.0757
-19.5 | -1.5002 | 0.03032 | -0.0973 | -49.4789
-19 | -1.5098 | 0.02694 | -0.0924 | -56.0431
-18.5 | -1.5387 | 0.02285 | -0.0842 | -67.3392
-18 | -1.5297 | 0.021 | -0.0786 | -72.8429
-17.5 | -1.5138 | 0.01958 | -0.0731 | -77.3136
-17 | -1.4971 | 0.01836 | -0.0672 | -81.5414
-16.5 | -1.4788 | 0.01706 | -0.0613 | -86.6823
-16 | -1.4455 | 0.01587 | -0.0579 | -91.0838
-15.5 | -1.4088 | 0.01473 | -0.0551 | -95.6415
-15 | -1.3702 | 0.01356 | -0.0525 | -101.0472
-14.5 | -1.327 | 0.01266 | -0.0506 | -104.8183
-14 | -1.2804 | 0.01195 | -0.0492 | -107.1464
-13.5 | -1.2325 | 0.0113 | -0.048 | -109.0708
-13 | -1.1843 | 0.01061 | -0.0468 | -111.6211
-12.5 | -1.1352 | 0.00995 | -0.0458 | -114.0905
-12 | -1.084 | 0.00945 | -0.0452 | -114.709
-11.5 | -1.0318 | 0.00902 | -0.0447 | -114.3902
-11 | -0.9791 | 0.0086 | -0.0443 | -113.8488
-10.5 | -0.9259 | 0.00823 | -0.0439 | -112.503
-10 | -0.8722 | 0.0079 | -0.0437 | -110.4051
-9.5 | -0.8184 | 0.00752 | -0.0435 | -108.8298
-9 | -0.7639 | 0.00719 | -0.0435 | -106.2448
-8 | -0.6548 | 0.00654 | -0.0434 | -100.1223
-7.5 | -0.6005 | 0.00617 | -0.0433 | -97.3258
-7 | -0.545 | 0.00593 | -0.0434 | -91.9056
-6.5 | -0.489 | 0.00571 | -0.0437 | -85.6392
-6 | -0.4328 | 0.0055 | -0.044 | -78.6909
-5.5 | -0.3764 | 0.00531 | -0.0444 | -70.8851
-5 | -0.3199 | 0.00512 | -0.0447 | -62.4805
-4.5 | -0.2634 | 0.00495 | -0.0451 | -53.2121
-4 | -0.2068 | 0.00478 | -0.0455 | -43.2636
-3.5 | -0.1503 | 0.00459 | -0.0459 | -32.7451
-3 | -0.0935 | 0.00448 | -0.0464 | -20.8705
-2.5 | -0.0373 | 0.0044 | -0.0468 | -8.4773
-2 | 0.0181 | 0.0044 | -0.047 | 4.1136
-1.5 | 0.0736 | 0.00445 | -0.0473 | 16.5393
-1 | 0.129 | 0.0045 | -0.0475 | 28.6667
-0.5 | 0.1834 | 0.00462 | -0.0476 | 39.697
0 | 0.2346 | 0.00478 | -0.0471 | 49.0795
0.5 | 0.2858 | 0.00492 | -0.0467 | 58.0894
1 | 0.3323 | 0.0054 | -0.0453 | 61.537
1.5 | 0.3838 | 0.00542 | -0.0449 | 70.8118
2 | 0.4321 | 0.00528 | -0.0439 | 81.8371
2.5 | 0.4786 | 0.00489 | -0.0427 | 97.8732
3 | 0.5305 | 0.0052 | -0.0423 | 102.0192
3.5 | 0.5831 | 0.00546 | -0.042 | 106.7949
4 | 0.6366 | 0.00568 | -0.0419 | 112.0775
4.5 | 0.6902 | 0.00586 | -0.0418 | 117.7816
5 | 0.7428 | 0.0061 | -0.0415 | 121.7705
5.5 | 0.7945 | 0.00635 | -0.0411 | 125.1181
6 | 0.8456 | 0.00663 | -0.0405 | 127.5415
6.5 | 0.8963 | 0.00692 | -0.0399 | 129.5231
7 | 0.9463 | 0.0072 | -0.0392 | 131.4306
7.5 | 0.9956 | 0.00748 | -0.0383 | 133.1016
8 | 1.0428 | 0.00784 | -0.037 | 133.0102
8.5 | 1.0895 | 0.00817 | -0.0356 | 133.3537
9 | 1.1292 | 0.00848 | -0.0327 | 133.1604
9.5 | 1.1672 | 0.00888 | -0.0296 | 131.4414
10 | 1.2056 | 0.00933 | -0.0266 | 129.2176
10.5 | 1.2452 | 0.00979 | -0.024 | 127.191
11 | 1.2842 | 0.01028 | -0.0214 | 124.9222
11.5 | 1.3226 | 0.01084 | -0.0188 | 122.0111
12 | 1.3584 | 0.01151 | -0.0158 | 118.0191
12.5 | 1.3941 | 0.01221 | -0.0128 | 114.1769
13 | 1.4319 | 0.01281 | -0.0104 | 111.7799
13.5 | 1.4656 | 0.01356 | -0.0073 | 108.0826
14 | 1.4987 | 0.01431 | -0.0042 | 104.731
14.5 | 1.5432 | 0.01518 | -0.0038 | 101.6601
15 | 1.6015 | 0.01637 | -0.0068 | 97.8314
16 | 1.6343 | 0.01847 | 0.0049 | 88.484
16.5 | 1.6537 | 0.02025 | 0.0089 | 81.6642
17.5 | 1.6925 | 0.02399 | 0.016 | 70.5502
18 | 1.7137 | 0.02583 | 0.0188 | 66.3453
18.5 | 1.7294 | 0.02815 | 0.0219 | 61.4352
19 | 1.741 | 0.03093 | 0.0249 | 56.2884
19.5 | 1.7509 | 0.034 | 0.0275 | 51.4971
20 | 1.7606 | 0.03733 | 0.0295 | 47.1631

## 149. Re 20M Mach 0.25 (1)
BIGFOIL.COM POLAR EXPORT
NACA67-311 a=0.5
NACA67-311 a=0.5 |  |  |  | Cl Max: | 1.08 | at alpha= | 9 | deg
JavaFoil+Calcfoil stall+Eppler ext transition |  |  |  | L/D Max: | 126.64 | at alpha= | 4 | deg
Re: | 20000000 |  |  | Cd Min: | 0.00549 | at alpha= | 3.5 | deg
Mach: | 0.25 |  |  | Cl=0 at alpha= | -1.9516 | deg
|  |  |  | @ Cl=0.1, Cd= | 0.0058397
|  |  |  | @ Cl=0.4, Cd= | 0.0057472
|  |  |  | @ Cl=0.6, Cd= | 0.09997
alpha (deg) | Cl | Cd | Cm | Cl/Cd
-14 | -0.234 | 0.09802 | -0.009 | -2.383
-13.5 | -0.298 | 0.09233 | -0.01 | -3.23
-13 | -0.35 | 0.08751 | -0.01 | -4.004
-12.5 | -0.394 | 0.08153 | -0.011 | -4.829
-12 | -0.432 | 0.07662 | -0.011 | -5.639
-11.5 | -0.464 | 0.07226 | -0.012 | -6.424
-11 | -0.491 | 0.06784 | -0.012 | -7.232
-10.5 | -0.512 | 0.06157 | -0.013 | -8.311
-10 | -0.528 | 0.05423 | -0.015 | -9.739
-9.5 | -0.547 | 0.04187 | -0.019 | -13.061
-9 | -0.647 | 0.00673 | -0.027 | -96.167
-8.5 | -0.636 | 0.00753 | -0.028 | -84.556
-8 | -0.616 | 0.00725 | -0.029 | -85.024
-7.5 | -0.586 | 0.00752 | -0.03 | -77.876
-7 | -0.548 | 0.00729 | -0.031 | -75.247
-6.5 | -0.506 | 0.00702 | -0.032 | -72.069
-6 | -0.46 | 0.0068 | -0.032 | -67.616
-5.5 | -0.41 | 0.00667 | -0.033 | -61.482
-5 | -0.357 | 0.00644 | -0.034 | -55.435
-4.5 | -0.302 | 0.00634 | -0.035 | -47.682
-4 | -0.245 | 0.00613 | -0.036 | -40.013
-3.5 | -0.187 | 0.00602 | -0.037 | -31.068
-3 | -0.127 | 0.00592 | -0.038 | -21.517
-2.5 | -0.067 | 0.00584 | -0.039 | -11.446
-2 | -0.006 | 0.00591 | -0.04 | -0.99
-1.5 | 0.056 | 0.00602 | -0.041 | 9.228
-1 | 0.117 | 0.00577 | -0.042 | 20.295
-0.5 | 0.179 | 0.00566 | -0.043 | 31.628
0 | 0.241 | 0.00566 | -0.044 | 42.523
0.5 | 0.302 | 0.00567 | -0.045 | 53.267
1 | 0.364 | 0.0057 | -0.046 | 63.866
1.5 | 0.425 | 0.00578 | -0.047 | 73.57
2 | 0.485 | 0.00588 | -0.047 | 82.589
2.5 | 0.546 | 0.0057 | -0.048 | 95.654
3 | 0.605 | 0.00596 | -0.049 | 101.657
3.5 | 0.664 | 0.00549 | -0.05 | 120.905
4 | 0.722 | 0.0057 | -0.051 | 126.64
4.5 | 0.778 | 0.00682 | -0.052 | 114.148
5 | 0.833 | 0.00714 | -0.053 | 116.579
5.5 | 0.884 | 0.00744 | -0.054 | 118.867
6 | 0.931 | 0.00779 | -0.055 | 119.503
6.5 | 0.973 | 0.00811 | -0.056 | 119.916
7 | 1.01 | 0.00847 | -0.057 | 119.12
7.5 | 1.039 | 0.00896 | -0.058 | 116.047
8 | 1.061 | 0.00946 | -0.059 | 112.165
8.5 | 1.075 | 0.00993 | -0.059 | 108.31
9 | 1.08 | 0.01056 | -0.06 | 102.259
9.5 | 1.074 | 0.01114 | -0.061 | 96.418
10 | 1.058 | 0.01183 | -0.062 | 89.388
10.5 | 1.031 | 0.01266 | -0.063 | 81.406
11 | 0.993 | 0.01342 | -0.064 | 74.021
11.5 | 0.934 | 0.01501 | -0.064 | 62.218
12 | 0.852 | 0.01759 | -0.064 | 48.464
12.5 | 0.653 | 0.07567 | -0.04 | 8.628
13 | 0.575 | 0.08374 | -0.038 | 6.871
13.5 | 0.494 | 0.094 | -0.035 | 5.252
14 | 0.409 | 0.09997 | -0.035 | 4.093

## 150. Re 20M Mach 0.25 (2)
BIGFOIL.COM POLAR EXPORT
NACA67-311 a=0.5
NACA67-311 a=0.5 |  |  |  | Cl Max: | 1.6293 | at alpha= | 16 | deg
XFOIL ncrit=9 |  |  |  | L/D Max: | 131.166 | at alpha= | 7.5 | deg
Re: | 20000000 |  |  | Cd Min: | 0.1983 | at alpha= | -19 | deg
Mach: | 0.25 |  |  | Cl=0 at alpha= | -2.1818 | deg
|  |  |  | @ Cl=0.1, Cd= | 0.0044535
|  |  |  | @ Cl=0.4, Cd= | 0.0054203
|  |  |  | @ Cl=0.6, Cd= | 0.0055541
alpha (deg) | Cl | Cd | Cm | Cl/Cd
-19 | -0.5804 | 0.1983 | -0.0116 | -2.9269
-18.5 | -0.5816 | 0.18535 | -0.0175 | -3.1378
-17 | -0.5775 | 0.153 | -0.0351 | -3.7745
-16.5 | -1.1422 | 0.04416 | -0.1133 | -25.865
-16 | -1.1949 | 0.03601 | -0.1127 | -33.1824
-15.5 | -1.2385 | 0.03023 | -0.1067 | -40.9692
-15 | -1.2813 | 0.02528 | -0.0968 | -50.6843
-14 | -1.3072 | 0.01823 | -0.0763 | -71.706
-13.5 | -1.2775 | 0.01583 | -0.0706 | -80.7012
-13 | -1.2399 | 0.01377 | -0.0658 | -90.0436
-12.5 | -1.1913 | 0.01243 | -0.0624 | -95.8407
-12 | -1.1385 | 0.01141 | -0.0596 | -99.7809
-11.5 | -1.0845 | 0.01046 | -0.0571 | -103.6807
-11 | -1.028 | 0.00978 | -0.0552 | -105.1125
-10.5 | -0.9703 | 0.00923 | -0.0537 | -105.1246
-10 | -0.9118 | 0.0088 | -0.0525 | -103.6136
-9.5 | -0.8544 | 0.00823 | -0.0512 | -103.8153
-9 | -0.7959 | 0.00783 | -0.0503 | -101.6475
-8.5 | -0.7374 | 0.00745 | -0.0496 | -98.9799
-8 | -0.6798 | 0.007 | -0.0488 | -97.1143
-7.5 | -0.6228 | 0.00651 | -0.048 | -95.6682
-7 | -0.5651 | 0.00612 | -0.0475 | -92.3366
-6.5 | -0.5064 | 0.00585 | -0.0473 | -86.5641
-6 | -0.4475 | 0.00561 | -0.0472 | -79.7683
-5.5 | -0.3886 | 0.0054 | -0.0473 | -71.963
-5 | -0.3297 | 0.0052 | -0.0474 | -63.4038
-4.5 | -0.2709 | 0.00501 | -0.0476 | -54.0719
-3.5 | -0.1536 | 0.00461 | -0.0481 | -33.3189
-3 | -0.0948 | 0.0045 | -0.0484 | -21.0667
-2.5 | -0.0364 | 0.00439 | -0.0488 | -8.2916
-2 | 0.0208 | 0.00438 | -0.049 | 4.7489
-1.5 | 0.0777 | 0.00443 | -0.0491 | 17.5395
-1 | 0.1347 | 0.00449 | -0.0494 | 30
-0.5 | 0.191 | 0.00457 | -0.0495 | 41.7943
0 | 0.2434 | 0.00474 | -0.0489 | 51.3502
0.5 | 0.2957 | 0.00489 | -0.0482 | 60.4703
1.5 | 0.394 | 0.00544 | -0.0459 | 72.4265
2 | 0.4427 | 0.00528 | -0.0446 | 83.8447
2.5 | 0.4901 | 0.00493 | -0.0432 | 99.4118
3 | 0.5426 | 0.00527 | -0.0425 | 102.9602
3.5 | 0.5965 | 0.00554 | -0.042 | 107.6715
4 | 0.6512 | 0.00576 | -0.0416 | 113.0556
4.5 | 0.7057 | 0.00597 | -0.0412 | 118.2077
5 | 0.7593 | 0.00623 | -0.0406 | 121.878
5.5 | 0.8121 | 0.00649 | -0.0398 | 125.131
6 | 0.8642 | 0.00679 | -0.0387 | 127.2754
6.5 | 0.9152 | 0.00711 | -0.0375 | 128.7201
7 | 0.9659 | 0.0074 | -0.0361 | 130.527
7.5 | 1.0126 | 0.00772 | -0.0338 | 131.1658
8 | 1.0529 | 0.00809 | -0.0301 | 130.1483
8.5 | 1.0953 | 0.00846 | -0.0269 | 129.4681
9 | 1.1368 | 0.00895 | -0.0236 | 127.0168
9.5 | 1.1794 | 0.00944 | -0.0204 | 124.9364
10 | 1.2217 | 0.00996 | -0.0173 | 122.6606
10.5 | 1.263 | 0.01055 | -0.014 | 119.7156
11 | 1.3024 | 0.0113 | -0.0105 | 115.2566
11.5 | 1.3423 | 0.01201 | -0.0069 | 111.7652
12 | 1.3819 | 0.01277 | -0.0035 | 108.2146
13 | 1.4542 | 0.0147 | 0.0045 | 98.9252
13.5 | 1.4899 | 0.01565 | 0.0085 | 95.2013
14 | 1.5319 | 0.01694 | 0.0109 | 90.4309
14.5 | 1.5878 | 0.019 | 0.0097 | 83.5684
15.5 | 1.6014 | 0.02338 | 0.0248 | 68.4944
16 | 1.6293 | 0.02518 | 0.0287 | 64.7061
16.5 | 1.6273 | 0.02909 | 0.0344 | 55.9402
17 | 1.6161 | 0.03401 | 0.0396 | 47.5184
17.5 | 1.5997 | 0.03992 | 0.0434 | 40.0726
18 | 1.5839 | 0.0465 | 0.0454 | 34.0624
18.5 | 1.5428 | 0.05653 | 0.0452 | 27.2917
19 | 1.5041 | 0.06783 | 0.0419 | 22.1746
19.5 | 1.4616 | 0.08133 | 0.0353 | 17.9712
20 | 1.4068 | 0.09863 | 0.0245 | 14.2634

## 151. Re 20M Mach 0.50 (1)
BIGFOIL.COM POLAR EXPORT
NACA67-311 a=0.5
NACA67-311 a=0.5 |  |  |  | Cl Max: | 1.172 | at alpha= | 20 | deg
JavaFoil+Calcfoil stall+Eppler ext transition |  |  |  | L/D Max: | 111.751 | at alpha= | 5 | deg
Re: | 20000000 |  |  | Cd Min: | 0.00524 | at alpha= | 0 | deg
Mach: | 0.5 |  |  | Cl=0 at alpha= | -1.9493 | deg
|  |  |  | @ Cl=0.1, Cd= | 0.0056206
|  |  |  | @ Cl=0.4, Cd= | 0.0053648
|  |  |  | @ Cl=0.6, Cd= | 0.0067825
alpha (deg) | Cl | Cd | Cm | Cl/Cd
-20 | -0.977 | 0.17252 | -0.006 | -5.661
-19.5 | -0.951 | 0.16417 | -0.007 | -5.79
-19 | -0.923 | 0.15981 | -0.007 | -5.778
-18.5 | -0.896 | 0.15224 | -0.008 | -5.887
-18 | -0.869 | 0.14947 | -0.008 | -5.816
-17.5 | -0.843 | 0.13714 | -0.008 | -6.147
-17 | -0.817 | 0.12749 | -0.009 | -6.408
-16.5 | -0.789 | 0.12836 | -0.009 | -6.15
-16 | -0.763 | 0.12097 | -0.01 | -6.303
-15.5 | -0.736 | 0.11385 | -0.01 | -6.464
-15 | -0.711 | 0.09929 | -0.011 | -7.161
-14.5 | -0.688 | 0.08921 | -0.012 | -7.709
-14 | -0.664 | 0.08093 | -0.013 | -8.202
-13.5 | -0.628 | 0.09104 | -0.012 | -6.897
-13 | -0.602 | 0.08365 | -0.013 | -7.198
-12.5 | -0.577 | 0.07621 | -0.014 | -7.571
-12 | -0.557 | 0.06435 | -0.016 | -8.654
-11.5 | -0.562 | 0.03623 | -0.021 | -15.526
-11 | -0.601 | 0.01053 | -0.026 | -57.048
-10.5 | -0.466 | 0.06474 | -0.015 | -7.204
-10 | -0.438 | 0.06326 | -0.014 | -6.924
-9.5 | -0.412 | 0.05765 | -0.016 | -7.142
-9 | -0.386 | 0.0524 | -0.017 | -7.367
-8.5 | -0.434 | 0.00947 | -0.031 | -45.819
-8 | -0.329 | 0.05199 | -0.016 | -6.331
-7.5 | -0.302 | 0.04853 | -0.016 | -6.223
-7 | -0.277 | 0.04259 | -0.019 | -6.493
-6.5 | -0.305 | 0.00781 | -0.035 | -39.087
-6 | -0.367 | 0.0071 | -0.036 | -51.683
-5.5 | -0.401 | 0.00682 | -0.037 | -58.797
-5 | -0.371 | 0.00656 | -0.038 | -56.582
-4.5 | -0.324 | 0.00633 | -0.039 | -51.2
-4 | -0.267 | 0.00617 | -0.04 | -43.308
-3.5 | -0.206 | 0.00596 | -0.041 | -34.53
-3 | -0.141 | 0.00566 | -0.042 | -24.917
-2.5 | -0.074 | 0.00544 | -0.044 | -13.673
-2 | -0.007 | 0.00541 | -0.045 | -1.206
-1.5 | 0.062 | 0.00556 | -0.046 | 11.147
-1 | 0.131 | 0.00567 | -0.047 | 23.098
-0.5 | 0.2 | 0.0054 | -0.048 | 37.058
0 | 0.269 | 0.00524 | -0.049 | 51.288
0.5 | 0.337 | 0.00531 | -0.05 | 63.592
1 | 0.406 | 0.00537 | -0.051 | 75.666
1.5 | 0.474 | 0.00632 | -0.052 | 75.007
2 | 0.541 | 0.00658 | -0.053 | 82.119
2.5 | 0.608 | 0.00681 | -0.054 | 89.192
3 | 0.673 | 0.0073 | -0.055 | 92.181
3.5 | 0.737 | 0.00696 | -0.056 | 105.951
4 | 0.799 | 0.0073 | -0.057 | 109.488
4.5 | 0.857 | 0.00772 | -0.058 | 111.116
5 | 0.911 | 0.00816 | -0.059 | 111.751
5.5 | 0.957 | 0.00863 | -0.06 | 110.941
6 | 0.983 | 0.00917 | -0.061 | 107.169
6.5 | 0.977 | 0.00983 | -0.062 | 99.364
7 | 0.874 | 0.01083 | -0.063 | 80.679
7.5 | 0.626 | 0.01171 | -0.064 | 53.458
8 | 0.658 | 0.01184 | -0.065 | 55.618
8.5 | 0.689 | 0.01299 | -0.066 | 53.059
9 | 0.591 | 0.05895 | -0.034 | 10.028
9.5 | 0.754 | 0.0136 | -0.068 | 55.411
10 | 0.783 | 0.01495 | -0.069 | 52.39
10.5 | 0.675 | 0.06561 | -0.04 | 10.293
11 | 0.848 | 0.01503 | -0.071 | 56.394
11.5 | 0.877 | 0.0167 | -0.072 | 52.492
12 | 0.902 | 0.01894 | -0.072 | 47.644
12.5 | 0.793 | 0.07381 | -0.049 | 10.739
13 | 0.809 | 0.0868 | -0.044 | 9.316
13.5 | 0.942 | 0.03505 | -0.07 | 26.886
14 | 0.867 | 0.0904 | -0.049 | 9.587
14.5 | 0.888 | 0.10129 | -0.047 | 8.768
15 | 0.912 | 0.11421 | -0.046 | 7.984
15.5 | 0.937 | 0.12261 | -0.046 | 7.639
16 | 0.963 | 0.1341 | -0.047 | 7.178
16.5 | 0.99 | 0.1397 | -0.048 | 7.084
17 | 1.017 | 0.14374 | -0.05 | 7.073
17.5 | 1.044 | 0.14935 | -0.051 | 6.992
18 | 1.069 | 0.16036 | -0.051 | 6.664
18.5 | 1.095 | 0.17078 | -0.052 | 6.41
19 | 1.121 | 0.17148 | -0.054 | 6.538
19.5 | 1.149 | 0.17838 | -0.055 | 6.443
20 | 1.172 | 0.19265 | -0.055 | 6.086

## 152. Re 20M Mach 0.50 (2)
BIGFOIL.COM POLAR EXPORT
NACA67-311 a=0.5
NACA67-311 a=0.5 |  |  |  | Cl Max: | 0.9967 | at alpha= | 7 | deg
XFOIL ncrit=9 |  |  |  | L/D Max: | 115.557 | at alpha= | 6.5 | deg
Re: | 20000000 |  |  | Cd Min: | 0.00872 | at alpha= | 7 | deg
Mach: | 0.5 |  |  | Cl=0 at alpha= | -99 | deg
|  |  |  | @ Cl=0.1, Cd= | 0.00455
|  |  |  | @ Cl=0.4, Cd= | 0.0053738
|  |  |  | @ Cl=0.6, Cd= | 0.0056926
alpha (deg) | Cl | Cd | Cm | Cl/Cd
0 | 0.2858 | 0.00455 | -0.0571 | 62.8132
0.5 | 0.341 | 0.00476 | -0.0555 | 71.6387
1 | 0.3866 | 0.0053 | -0.0521 | 72.9434
1.5 | 0.4356 | 0.00557 | -0.0493 | 78.2047
2 | 0.4763 | 0.00489 | -0.0451 | 97.4029
2.5 | 0.5306 | 0.00516 | -0.043 | 102.8295
3 | 0.5825 | 0.0056 | -0.0403 | 104.0179
3.5 | 0.6373 | 0.00589 | -0.0379 | 108.2003
4 | 0.6851 | 0.00614 | -0.0338 | 111.5798
4.5 | 0.7346 | 0.00647 | -0.03 | 113.5394
5.5 | 0.8374 | 0.00726 | -0.0228 | 115.3444
6 | 0.8899 | 0.00771 | -0.019 | 115.4215
6.5 | 0.9441 | 0.00817 | -0.0153 | 115.5569
7 | 0.9967 | 0.00872 | -0.0109 | 114.3005