## index
index | Re | Mach | Datasource
1 | 50000 | 0 | JavaFoil+Calcfoil stall+Eppler ext transition
2 | 50000 | 0 | XFOIL ncrit=9
3 | 50000 | 0.1 | JavaFoil+Calcfoil stall+Eppler ext transition
4 | 50000 | 0.1 | XFOIL ncrit=9
5 | 50000 | 0.25 | JavaFoil+Calcfoil stall+Eppler ext transition
6 | 50000 | 0.25 | XFOIL ncrit=9
7 | 50000 | 0.5 | JavaFoil+Calcfoil stall+Eppler ext transition
8 | 50000 | 0.5 | XFOIL ncrit=9
9 | 100000 | 0 | JavaFoil+Calcfoil stall+Eppler ext transition
10 | 100000 | 0 | XFOIL ncrit=9
11 | 100000 | 0.1 | JavaFoil+Calcfoil stall+Eppler ext transition
12 | 100000 | 0.1 | XFOIL ncrit=9
13 | 100000 | 0.25 | JavaFoil+Calcfoil stall+Eppler ext transition
14 | 100000 | 0.25 | XFOIL ncrit=9
15 | 100000 | 0.5 | JavaFoil+Calcfoil stall+Eppler ext transition
16 | 100000 | 0.5 | XFOIL ncrit=9
17 | 250000 | 0 | JavaFoil+Calcfoil stall+Eppler ext transition
18 | 250000 | 0 | XFOIL ncrit=9
19 | 250000 | 0.1 | JavaFoil+Calcfoil stall+Eppler ext transition
20 | 250000 | 0.1 | XFOIL ncrit=9
21 | 250000 | 0.25 | JavaFoil+Calcfoil stall+Eppler ext transition
22 | 250000 | 0.25 | XFOIL ncrit=9
23 | 250000 | 0.5 | JavaFoil+Calcfoil stall+Eppler ext transition
24 | 250000 | 0.5 | XFOIL ncrit=9
25 | 500000 | 0 | JavaFoil+Calcfoil stall+Eppler ext transition
26 | 500000 | 0 | XFOIL ncrit=9
27 | 500000 | 0.1 | JavaFoil+Calcfoil stall+Eppler ext transition
28 | 500000 | 0.1 | XFOIL ncrit=9
29 | 500000 | 0.25 | JavaFoil+Calcfoil stall+Eppler ext transition
30 | 500000 | 0.25 | XFOIL ncrit=9
31 | 500000 | 0.5 | JavaFoil+Calcfoil stall+Eppler ext transition
32 | 500000 | 0.5 | XFOIL ncrit=9
33 | 750000 | 0 | JavaFoil+Calcfoil stall+Eppler ext transition
34 | 750000 | 0 | XFOIL ncrit=9
35 | 750000 | 0.1 | JavaFoil+Calcfoil stall+Eppler ext transition
36 | 750000 | 0.1 | XFOIL ncrit=9
37 | 750000 | 0.25 | JavaFoil+Calcfoil stall+Eppler ext transition
38 | 750000 | 0.25 | XFOIL ncrit=9
39 | 750000 | 0.5 | JavaFoil+Calcfoil stall+Eppler ext transition
40 | 750000 | 0.5 | XFOIL ncrit=9
41 | 1000000 | 0 | JavaFoil+Calcfoil stall+Eppler ext transition
42 | 1000000 | 0 | XFOIL ncrit=9
43 | 1000000 | 0.1 | JavaFoil+Calcfoil stall+Eppler ext transition
44 | 1000000 | 0.1 | XFOIL ncrit=9
45 | 1000000 | 0.25 | JavaFoil+Calcfoil stall+Eppler ext transition
46 | 1000000 | 0.25 | XFOIL ncrit=9
47 | 1000000 | 0.5 | JavaFoil+Calcfoil stall+Eppler ext transition
48 | 1000000 | 0.5 | XFOIL ncrit=9
49 | 2000000 | 0 | JavaFoil+Calcfoil stall+Eppler ext transition
50 | 2000000 | 0 | XFOIL ncrit=9
51 | 2000000 | 0.1 | JavaFoil+Calcfoil stall+Eppler ext transition
52 | 2000000 | 0.1 | XFOIL ncrit=9
53 | 2000000 | 0.25 | JavaFoil+Calcfoil stall+Eppler ext transition
54 | 2000000 | 0.25 | XFOIL ncrit=9
55 | 2000000 | 0.5 | JavaFoil+Calcfoil stall+Eppler ext transition
56 | 2000000 | 0.5 | XFOIL ncrit=9
57 | 3000000 | 0 | JavaFoil+Calcfoil stall+Eppler ext transition
58 | 3000000 | 0 | XFOIL ncrit=9
59 | 3000000 | 0.1 | JavaFoil+Calcfoil stall+Eppler ext transition
60 | 3000000 | 0.1 | XFOIL ncrit=9
61 | 3000000 | 0.25 | JavaFoil+Calcfoil stall+Eppler ext transition
62 | 3000000 | 0.25 | XFOIL ncrit=9
63 | 3000000 | 0.5 | JavaFoil+Calcfoil stall+Eppler ext transition
64 | 3000000 | 0.5 | XFOIL ncrit=9
65 | 4000000 | 0 | JavaFoil+Calcfoil stall+Eppler ext transition
66 | 4000000 | 0 | XFOIL ncrit=9
67 | 4000000 | 0.1 | JavaFoil+Calcfoil stall+Eppler ext transition
68 | 4000000 | 0.1 | XFOIL ncrit=9
69 | 4000000 | 0.25 | JavaFoil+Calcfoil stall+Eppler ext transition
70 | 4000000 | 0.25 | XFOIL ncrit=9
71 | 4000000 | 0.5 | JavaFoil+Calcfoil stall+Eppler ext transition
72 | 4000000 | 0.5 | XFOIL ncrit=9
73 | 5000000 | 0 | JavaFoil+Calcfoil stall+Eppler ext transition
74 | 5000000 | 0 | XFOIL ncrit=9
75 | 5000000 | 0.1 | JavaFoil+Calcfoil stall+Eppler ext transition
76 | 5000000 | 0.1 | XFOIL ncrit=9
77 | 5000000 | 0.25 | JavaFoil+Calcfoil stall+Eppler ext transition
78 | 5000000 | 0.25 | XFOIL ncrit=9
79 | 5000000 | 0.5 | JavaFoil+Calcfoil stall+Eppler ext transition
80 | 5000000 | 0.5 | XFOIL ncrit=9
81 | 6000000 | 0 | JavaFoil+Calcfoil stall+Eppler ext transition
82 | 6000000 | 0 | XFOIL ncrit=9
83 | 6000000 | 0.1 | JavaFoil+Calcfoil stall+Eppler ext transition
84 | 6000000 | 0.1 | XFOIL ncrit=9
85 | 6000000 | 0.25 | JavaFoil+Calcfoil stall+Eppler ext transition
86 | 6000000 | 0.25 | XFOIL ncrit=9
87 | 6000000 | 0.5 | JavaFoil+Calcfoil stall+Eppler ext transition
88 | 6000000 | 0.5 | XFOIL ncrit=9
89 | 7000000 | 0 | JavaFoil+Calcfoil stall+Eppler ext transition
90 | 7000000 | 0 | XFOIL ncrit=9
91 | 7000000 | 0.1 | JavaFoil+Calcfoil stall+Eppler ext transition
92 | 7000000 | 0.1 | XFOIL ncrit=9
93 | 7000000 | 0.25 | JavaFoil+Calcfoil stall+Eppler ext transition
94 | 7000000 | 0.25 | XFOIL ncrit=9
95 | 7000000 | 0.5 | JavaFoil+Calcfoil stall+Eppler ext transition
96 | 7000000 | 0.5 | XFOIL ncrit=9
97 | 8000000 | 0 | JavaFoil+Calcfoil stall+Eppler ext transition
98 | 8000000 | 0 | XFOIL ncrit=9
99 | 8000000 | 0.1 | JavaFoil+Calcfoil stall+Eppler ext transition
100 | 8000000 | 0.1 | XFOIL ncrit=9
101 | 8000000 | 0.25 | JavaFoil+Calcfoil stall+Eppler ext transition
102 | 8000000 | 0.25 | XFOIL ncrit=9
103 | 8000000 | 0.5 | JavaFoil+Calcfoil stall+Eppler ext transition
104 | 8000000 | 0.5 | XFOIL ncrit=9
105 | 10000000 | 0 | JavaFoil+Calcfoil stall+Eppler ext transition
106 | 10000000 | 0 | XFOIL ncrit=9
107 | 10000000 | 0.1 | JavaFoil+Calcfoil stall+Eppler ext transition
108 | 10000000 | 0.1 | XFOIL ncrit=9
109 | 10000000 | 0.25 | JavaFoil+Calcfoil stall+Eppler ext transition
110 | 10000000 | 0.25 | XFOIL ncrit=9
111 | 10000000 | 0.5 | JavaFoil+Calcfoil stall+Eppler ext transition
112 | 10000000 | 0.5 | XFOIL ncrit=9
113 | 12000000 | 0 | JavaFoil+Calcfoil stall+Eppler ext transition
114 | 12000000 | 0 | XFOIL ncrit=9
115 | 12000000 | 0.1 | JavaFoil+Calcfoil stall+Eppler ext transition
116 | 12000000 | 0.1 | XFOIL ncrit=9
117 | 12000000 | 0.25 | JavaFoil+Calcfoil stall+Eppler ext transition
118 | 12000000 | 0.25 | XFOIL ncrit=9
119 | 12000000 | 0.5 | JavaFoil+Calcfoil stall+Eppler ext transition
120 | 12000000 | 0.5 | XFOIL ncrit=9
121 | 14000000 | 0 | JavaFoil+Calcfoil stall+Eppler ext transition
122 | 14000000 | 0 | XFOIL ncrit=9
123 | 14000000 | 0.1 | JavaFoil+Calcfoil stall+Eppler ext transition
124 | 14000000 | 0.1 | XFOIL ncrit=9
125 | 14000000 | 0.25 | JavaFoil+Calcfoil stall+Eppler ext transition
126 | 14000000 | 0.25 | XFOIL ncrit=9
127 | 14000000 | 0.5 | JavaFoil+Calcfoil stall+Eppler ext transition
128 | 14000000 | 0.5 | XFOIL ncrit=9
129 | 16000000 | 0 | JavaFoil+Calcfoil stall+Eppler ext transition
130 | 16000000 | 0 | XFOIL ncrit=9
131 | 16000000 | 0.1 | JavaFoil+Calcfoil stall+Eppler ext transition
132 | 16000000 | 0.1 | XFOIL ncrit=9
133 | 16000000 | 0.25 | JavaFoil+Calcfoil stall+Eppler ext transition
134 | 16000000 | 0.25 | XFOIL ncrit=9
135 | 16000000 | 0.5 | JavaFoil+Calcfoil stall+Eppler ext transition
136 | 16000000 | 0.5 | XFOIL ncrit=9
137 | 18000000 | 0 | JavaFoil+Calcfoil stall+Eppler ext transition
138 | 18000000 | 0 | XFOIL ncrit=9
139 | 18000000 | 0.1 | JavaFoil+Calcfoil stall+Eppler ext transition
140 | 18000000 | 0.1 | XFOIL ncrit=9
141 | 18000000 | 0.25 | JavaFoil+Calcfoil stall+Eppler ext transition
142 | 18000000 | 0.25 | XFOIL ncrit=9
143 | 18000000 | 0.5 | JavaFoil+Calcfoil stall+Eppler ext transition
144 | 18000000 | 0.5 | XFOIL ncrit=9
145 | 20000000 | 0 | JavaFoil+Calcfoil stall+Eppler ext transition
146 | 20000000 | 0 | XFOIL ncrit=9
147 | 20000000 | 0.1 | JavaFoil+Calcfoil stall+Eppler ext transition
148 | 20000000 | 0.1 | XFOIL ncrit=9
149 | 20000000 | 0.25 | JavaFoil+Calcfoil stall+Eppler ext transition
150 | 20000000 | 0.25 | XFOIL ncrit=9
151 | 20000000 | 0.5 | JavaFoil+Calcfoil stall+Eppler ext transition
152 | 20000000 | 0.5 | XFOIL ncrit=9

## 1. Re 50k Mach 0.00 (1)
BIGFOIL.COM POLAR EXPORT
isa571
I.S.A. 571 |  |  |  | Cl Max: | 1.359 | at alpha= | 7.5 | deg
JavaFoil+Calcfoil stall+Eppler ext transition |  |  |  | L/D Max: | 51.433 | at alpha= | 6.5 | deg
Re: | 50000 |  |  | Cd Min: | 0.01699 | at alpha= | 1 | deg
Mach: | 0 |  |  | Cl=0 at alpha= | -4.8182 | deg
|  |  |  | @ Cl=0.1, Cd= | 0.042388
|  |  |  | @ Cl=0.4, Cd= | 0.036262
|  |  |  | @ Cl=0.6, Cd= | 0.019287
alpha (deg) | Cl | Cd | Cm | Cl/Cd
-18 | -0.33 | 0.36921 | -0.014 | -0.893
-17.5 | -0.343 | 0.33898 | -0.015 | -1.011
-17 | -0.356 | 0.30534 | -0.015 | -1.165
-16.5 | -0.368 | 0.28276 | -0.015 | -1.302
-16 | -0.38 | 0.25936 | -0.016 | -1.466
-15.5 | -0.391 | 0.24101 | -0.016 | -1.624
-15 | -0.401 | 0.21938 | -0.017 | -1.83
-14.5 | -0.41 | 0.20666 | -0.017 | -1.984
-14 | -0.417 | 0.18865 | -0.018 | -2.21
-13.5 | -0.422 | 0.17405 | -0.018 | -2.422
-13 | -0.424 | 0.15856 | -0.019 | -2.672
-12.5 | -0.423 | 0.14358 | -0.019 | -2.946
-12 | -0.419 | 0.13141 | -0.02 | -3.189
-11.5 | -0.412 | 0.12178 | -0.021 | -3.38
-11 | -0.4 | 0.11112 | -0.022 | -3.604
-10.5 | -0.386 | 0.10283 | -0.023 | -3.749
-10 | -0.367 | 0.09416 | -0.024 | -3.896
-9.5 | -0.344 | 0.08656 | -0.025 | -3.977
-9 | -0.318 | 0.08023 | -0.026 | -3.965
-8.5 | -0.289 | 0.07444 | -0.028 | -3.877
-8 | -0.256 | 0.06954 | -0.03 | -3.682
-7.5 | -0.221 | 0.06405 | -0.031 | -3.445
-7 | -0.183 | 0.06041 | -0.032 | -3.027
-6.5 | -0.143 | 0.05658 | -0.033 | -2.53
-6 | -0.102 | 0.05305 | -0.034 | -1.919
-5.5 | -0.059 | 0.05036 | -0.035 | -1.173
-5 | -0.016 | 0.04773 | -0.036 | -0.329
-4.5 | 0.028 | 0.04556 | -0.037 | 0.618
-4 | 0.072 | 0.04357 | -0.038 | 1.663
-3.5 | 0.117 | 0.04167 | -0.04 | 2.813
-3 | 0.162 | 0.04028 | -0.041 | 4.028
-2.5 | 0.208 | 0.03929 | -0.042 | 5.282
-2 | 0.253 | 0.03842 | -0.043 | 6.588
-1.5 | 0.299 | 0.03771 | -0.045 | 7.931
-1 | 0.345 | 0.03759 | -0.046 | 9.176
-0.5 | 0.391 | 0.03738 | -0.047 | 10.46
0 | 0.539 | 0.01899 | -0.087 | 28.405
0.5 | 0.596 | 0.01946 | -0.088 | 30.629
1 | 0.653 | 0.01699 | -0.057 | 38.41
1.5 | 0.709 | 0.02044 | -0.09 | 34.711
2 | 0.766 | 0.02097 | -0.091 | 36.53
2.5 | 0.823 | 0.02153 | -0.092 | 38.222
3 | 0.879 | 0.01865 | -0.093 | 47.145
3.5 | 0.936 | 0.01961 | -0.093 | 47.71
4 | 0.992 | 0.02043 | -0.094 | 48.555
4.5 | 1.048 | 0.02113 | -0.095 | 49.595
5 | 1.104 | 0.02191 | -0.096 | 50.374
5.5 | 1.158 | 0.02275 | -0.097 | 50.892
6 | 1.211 | 0.02359 | -0.098 | 51.35
6.5 | 1.264 | 0.02457 | -0.099 | 51.433
7 | 1.315 | 0.02579 | -0.099 | 50.982
7.5 | 1.359 | 0.027 | -0.1 | 50.335
8 | 1.125 | 0.06424 | -0.049 | 17.508
8.5 | 1.149 | 0.06877 | -0.048 | 16.716
9 | 1.169 | 0.07423 | -0.047 | 15.752
9.5 | 1.183 | 0.08101 | -0.045 | 14.601
10 | 1.19 | 0.08719 | -0.042 | 13.649
10.5 | 1.192 | 0.0946 | -0.042 | 12.602
11 | 1.188 | 0.10272 | -0.041 | 11.565
11.5 | 1.178 | 0.11189 | -0.04 | 10.526
12 | 1.162 | 0.12218 | -0.039 | 9.507
12.5 | 1.14 | 0.13245 | -0.039 | 8.607

## 2. Re 50k Mach 0.00 (2)
BIGFOIL.COM POLAR EXPORT
isa571
I.S.A. 571 |  |  |  | Cl Max: | 1.2822 | at alpha= | 10.5 | deg
XFOIL ncrit=9 |  |  |  | L/D Max: | 35.3544 | at alpha= | 3.5 | deg
Re: | 50000 |  |  | Cd Min: | 0.24637 | at alpha= | -20 | deg
Mach: | 0 |  |  | Cl=0 at alpha= | -2.238 | deg
|  |  |  | @ Cl=0.1, Cd= | 0.023185
|  |  |  | @ Cl=0.4, Cd= | 0.023263
|  |  |  | @ Cl=0.6, Cd= | 0.022086
alpha (deg) | Cl | Cd | Cm | Cl/Cd
-20 | -0.6885 | 0.24637 | 0.0415 | -2.7946
-19.5 | -0.6716 | 0.24054 | 0.0378 | -2.7921
-19 | -0.6555 | 0.2355 | 0.0337 | -2.7834
-18.5 | -0.6429 | 0.23358 | 0.0288 | -2.7524
-18 | -0.6371 | 0.23503 | 0.0235 | -2.7107
-17.5 | -0.6071 | 0.21677 | 0.0235 | -2.8007
-17 | -0.59 | 0.20999 | 0.0208 | -2.8097
-16.5 | -0.5753 | 0.20456 | 0.0175 | -2.8124
-16 | -0.5689 | 0.20344 | 0.0126 | -2.7964
-15.5 | -0.5473 | 0.19233 | 0.0113 | -2.8456
-15 | -0.531 | 0.18532 | 0.0093 | -2.8653
-14.5 | -0.5209 | 0.18078 | 0.0059 | -2.8814
-14 | -0.5236 | 0.18045 | 0.001 | -2.9016
-13.5 | -0.4933 | 0.16651 | 0.0017 | -2.9626
-13 | -0.4819 | 0.16052 | -0.0006 | -3.0021
-12.5 | -0.4845 | 0.15847 | -0.005 | -3.0574
-12 | -0.461 | 0.14748 | -0.0048 | -3.1258
-11.5 | -0.454 | 0.14216 | -0.0072 | -3.1936
-11 | -0.4466 | 0.13555 | -0.0092 | -3.2947
-10.5 | -0.4362 | 0.12921 | -0.0105 | -3.3759
-10 | -0.4317 | 0.123 | -0.0126 | -3.5098
-9.5 | -0.4239 | 0.117 | -0.0137 | -3.6231
-9 | -0.4148 | 0.10993 | -0.0142 | -3.7733
-8.5 | -0.4295 | 0.10691 | -0.0166 | -4.0174
-8 | -0.4171 | 0.09926 | -0.015 | -4.2021
-7.5 | -0.4134 | 0.0931 | -0.0156 | -4.4404
-7 | -0.4148 | 0.08807 | -0.0203 | -4.7099
-6.5 | -0.401 | 0.08076 | -0.0167 | -4.9653
-6 | -0.3927 | 0.07517 | -0.0206 | -5.2242
-5.5 | -0.3789 | 0.06861 | -0.017 | -5.5225
-5 | -0.0168 | 0.04139 | -0.0216 | -0.4059
-4.5 | -0.0417 | 0.04023 | -0.0121 | -1.0365
-4 | -0.1526 | 0.04311 | 0.0137 | -3.5398
-3.5 | -0.2505 | 0.04363 | 0.0332 | -5.7415
-3 | -0.338 | 0.04216 | 0.0443 | -8.0171
-2.5 | -0.0295 | 0.02814 | -0.0489 | -1.0483
-2 | 0.0268 | 0.02546 | -0.0487 | 1.0526
-1.5 | 0.0812 | 0.02363 | -0.0481 | 3.4363
-1 | 0.1365 | 0.02232 | -0.0476 | 6.1156
-0.5 | 0.1804 | 0.01874 | -0.0456 | 9.6265
0 | 0.2249 | 0.0199 | -0.0444 | 11.3015
0.5 | 0.2609 | 0.02163 | -0.0446 | 12.062
1 | 0.394 | 0.02328 | -0.0623 | 16.9244
1.5 | 0.5255 | 0.02291 | -0.0758 | 22.9376
2 | 0.6295 | 0.02176 | -0.0814 | 28.9292
2.5 | 0.7077 | 0.02135 | -0.0821 | 33.1475
3 | 0.7659 | 0.02192 | -0.08 | 34.9407
3.5 | 0.8181 | 0.02314 | -0.078 | 35.3544
4 | 0.8685 | 0.02469 | -0.0763 | 35.1762
4.5 | 0.917 | 0.02639 | -0.0743 | 34.748
5 | 0.9646 | 0.02831 | -0.0723 | 34.0728
5.5 | 1.0102 | 0.03025 | -0.0697 | 33.395
6 | 1.0542 | 0.03226 | -0.0668 | 32.6782
6.5 | 1.0976 | 0.03484 | -0.0644 | 31.504
7 | 1.1407 | 0.03782 | -0.062 | 30.1613
7.5 | 1.1748 | 0.04136 | -0.0588 | 28.4043
8 | 1.2131 | 0.03805 | -0.0535 | 31.8817
8.5 | 1.2236 | 0.03726 | -0.0454 | 32.8395
9 | 1.2315 | 0.04272 | -0.0388 | 28.8272
9.5 | 1.2586 | 0.04843 | -0.035 | 25.988
10 | 1.2707 | 0.05543 | -0.0307 | 22.9244
10.5 | 1.2822 | 0.06391 | -0.0275 | 20.0626
11 | 1.2539 | 0.07236 | -0.0223 | 17.3286
11.5 | 1.2139 | 0.08176 | -0.0199 | 14.8471
12 | 1.0377 | 0.11898 | -0.0478 | 8.7216
12.5 | 1.0117 | 0.13665 | -0.0559 | 7.4036
13 | 0.974 | 0.15877 | -0.0691 | 6.1347
14 | 0.9571 | 0.1962 | -0.0902 | 4.8782
14.5 | 0.9502 | 0.20181 | -0.096 | 4.7084
15 | 0.9683 | 0.21133 | -0.0982 | 4.5819
15.5 | 0.9875 | 0.2203 | -0.1001 | 4.4825

## 3. Re 50k Mach 0.10 (1)
BIGFOIL.COM POLAR EXPORT
isa571
I.S.A. 571 |  |  |  | Cl Max: | 1.365 | at alpha= | 7.5 | deg
JavaFoil+Calcfoil stall+Eppler ext transition |  |  |  | L/D Max: | 51.614 | at alpha= | 6 | deg
Re: | 50000 |  |  | Cd Min: | 0.01703 | at alpha= | 1 | deg
Mach: | 0.1 |  |  | Cl=0 at alpha= | -4.8182 | deg
|  |  |  | @ Cl=0.1, Cd= | 0.042454
|  |  |  | @ Cl=0.4, Cd= | 0.036549
|  |  |  | @ Cl=0.6, Cd= | 0.019398
alpha (deg) | Cl | Cd | Cm | Cl/Cd
-17.5 | -0.307 | 0.36776 | -0.015 | -0.835
-17 | -0.322 | 0.3362 | -0.015 | -0.957
-16.5 | -0.337 | 0.31366 | -0.016 | -1.073
-16 | -0.351 | 0.28613 | -0.016 | -1.227
-15.5 | -0.365 | 0.26478 | -0.016 | -1.377
-15 | -0.377 | 0.23265 | -0.016 | -1.621
-14.5 | -0.389 | 0.21608 | -0.017 | -1.798
-14 | -0.398 | 0.19758 | -0.017 | -2.014
-13.5 | -0.405 | 0.1807 | -0.018 | -2.243
-13 | -0.41 | 0.16453 | -0.019 | -2.493
-12.5 | -0.412 | 0.15143 | -0.019 | -2.72
-12 | -0.41 | 0.13767 | -0.02 | -2.98
-11.5 | -0.405 | 0.12519 | -0.021 | -3.234
-11 | -0.396 | 0.11391 | -0.022 | -3.473
-10.5 | -0.382 | 0.10397 | -0.023 | -3.676
-10 | -0.365 | 0.09515 | -0.024 | -3.833
-9.5 | -0.343 | 0.08791 | -0.025 | -3.904
-9 | -0.318 | 0.08094 | -0.026 | -3.926
-8.5 | -0.289 | 0.07504 | -0.028 | -3.848
-8 | -0.256 | 0.06915 | -0.03 | -3.709
-7.5 | -0.221 | 0.0646 | -0.031 | -3.425
-7 | -0.184 | 0.06093 | -0.032 | -3.012
-6.5 | -0.144 | 0.05693 | -0.033 | -2.524
-6 | -0.102 | 0.05326 | -0.034 | -1.92
-5.5 | -0.059 | 0.05054 | -0.035 | -1.174
-5 | -0.016 | 0.04786 | -0.036 | -0.33
-4.5 | 0.028 | 0.04557 | -0.037 | 0.62
-4 | 0.073 | 0.04366 | -0.039 | 1.668
-3.5 | 0.118 | 0.04165 | -0.04 | 2.827
-3 | 0.163 | 0.04033 | -0.041 | 4.043
-2.5 | 0.209 | 0.03927 | -0.042 | 5.313
-2 | 0.254 | 0.03847 | -0.043 | 6.613
-1.5 | 0.301 | 0.03775 | -0.045 | 7.962
-1 | 0.347 | 0.03763 | -0.046 | 9.213
-0.5 | 0.393 | 0.03741 | -0.047 | 10.504
0 | 0.542 | 0.01908 | -0.087 | 28.413
0.5 | 0.599 | 0.01944 | -0.088 | 30.806
1 | 0.656 | 0.01703 | -0.057 | 38.51
1.5 | 0.713 | 0.02046 | -0.09 | 34.841
2 | 0.77 | 0.02106 | -0.091 | 36.569
2.5 | 0.827 | 0.02156 | -0.092 | 38.341
3 | 0.884 | 0.0187 | -0.093 | 47.246
3.5 | 0.94 | 0.01968 | -0.094 | 47.771
4 | 0.997 | 0.02046 | -0.095 | 48.71
4.5 | 1.053 | 0.02119 | -0.096 | 49.708
5 | 1.109 | 0.022 | -0.097 | 50.397
5.5 | 1.163 | 0.02284 | -0.097 | 50.933
6 | 1.217 | 0.02357 | -0.098 | 51.614
6.5 | 1.269 | 0.02465 | -0.099 | 51.499
7 | 1.321 | 0.02589 | -0.1 | 51.018
7.5 | 1.365 | 0.02734 | -0.101 | 49.91
8 | 1.129 | 0.06492 | -0.049 | 17.384
8.5 | 1.153 | 0.07016 | -0.048 | 16.429
9 | 1.171 | 0.07575 | -0.047 | 15.462
9.5 | 1.183 | 0.0814 | -0.045 | 14.533
10 | 1.188 | 0.08844 | -0.043 | 13.438
10.5 | 1.188 | 0.09572 | -0.041 | 12.411
11 | 1.181 | 0.10468 | -0.041 | 11.279
11.5 | 1.167 | 0.11359 | -0.04 | 10.272
12 | 1.147 | 0.12421 | -0.039 | 9.231
12.5 | 1.121 | 0.13612 | -0.039 | 8.232

## 4. Re 50k Mach 0.10 (2)
BIGFOIL.COM POLAR EXPORT
isa571
I.S.A. 571 |  |  |  | Cl Max: | 1.2682 | at alpha= | 10.5 | deg
XFOIL ncrit=9 |  |  |  | L/D Max: | 35.3371 | at alpha= | 3.5 | deg
Re: | 50000 |  |  | Cd Min: | 0.24703 | at alpha= | -20 | deg
Mach: | 0.1 |  |  | Cl=0 at alpha= | -2.226 | deg
|  |  |  | @ Cl=0.1, Cd= | 0.023325
|  |  |  | @ Cl=0.4, Cd= | 0.023295
|  |  |  | @ Cl=0.6, Cd= | 0.022089
alpha (deg) | Cl | Cd | Cm | Cl/Cd
-20 | -0.6905 | 0.24703 | 0.0417 | -2.7952
-19.5 | -0.6734 | 0.24121 | 0.038 | -2.7918
-19 | -0.6573 | 0.23639 | 0.0338 | -2.7806
-18.5 | -0.6453 | 0.235 | 0.0287 | -2.746
-17.5 | -0.6079 | 0.21706 | 0.0237 | -2.8006
-17 | -0.591 | 0.21045 | 0.0209 | -2.8083
-16.5 | -0.5765 | 0.20527 | 0.0174 | -2.8085
-16 | -0.5711 | 0.20476 | 0.0124 | -2.7891
-15.5 | -0.547 | 0.19239 | 0.0116 | -2.8432
-15 | -0.5313 | 0.18573 | 0.0093 | -2.8606
-14.5 | -0.5222 | 0.1817 | 0.0056 | -2.874
-14 | -0.5258 | 0.1817 | 0.0007 | -2.8938
-13.5 | -0.4926 | 0.16674 | 0.0018 | -2.9543
-13 | -0.4822 | 0.16107 | -0.0007 | -2.9937
-12.5 | -0.4864 | 0.15953 | -0.0054 | -3.049
-12 | -0.4596 | 0.14765 | -0.0047 | -3.1128
-11.5 | -0.4551 | 0.14296 | -0.0075 | -3.1834
-11 | -0.4428 | 0.13527 | -0.0088 | -3.2735
-10.5 | -0.4371 | 0.12996 | -0.0109 | -3.3633
-10 | -0.4272 | 0.12269 | -0.0121 | -3.4819
-9.5 | -0.4254 | 0.11782 | -0.0142 | -3.6106
-9 | -0.4124 | 0.1101 | -0.0141 | -3.7457
-8.5 | -0.4322 | 0.10786 | -0.0171 | -4.007
-8 | -0.4189 | 0.10003 | -0.0156 | -4.1877
-7.5 | -0.4147 | 0.09379 | -0.0162 | -4.4216
-7 | -0.4168 | 0.08894 | -0.0216 | -4.6863
-6.5 | -0.4029 | 0.08153 | -0.0179 | -4.9417
-6 | -0.3931 | 0.07533 | -0.0193 | -5.2184
-5.5 | -0.3798 | 0.0689 | -0.016 | -5.5123
-5 | -0.0161 | 0.04154 | -0.0218 | -0.38758
-4.5 | -0.0414 | 0.0404 | -0.0121 | -1.0248
-4 | -0.1532 | 0.04334 | 0.0139 | -3.5348
-3 | -0.0952 | 0.03223 | -0.048 | -2.9538
-2.5 | -0.0308 | 0.0285 | -0.0489 | -1.0807
-2 | 0.0254 | 0.02562 | -0.0488 | 0.99141
-1.5 | 0.0802 | 0.02381 | -0.0482 | 3.3683
-1 | 0.1357 | 0.02245 | -0.0478 | 6.0445
-0.5 | 0.1843 | 0.01888 | -0.0464 | 9.7617
0 | 0.2244 | 0.02002 | -0.0446 | 11.2088
0.5 | 0.2602 | 0.02181 | -0.0449 | 11.9303
1 | 0.4033 | 0.02333 | -0.064 | 17.2868
1.5 | 0.5351 | 0.0228 | -0.077 | 23.4693
2 | 0.6364 | 0.02169 | -0.082 | 29.3407
2.5 | 0.7106 | 0.02149 | -0.0821 | 33.0665
3 | 0.7688 | 0.0221 | -0.08 | 34.7873
3.5 | 0.823 | 0.02329 | -0.0782 | 35.3371
4 | 0.8734 | 0.02487 | -0.0764 | 35.1186
4.5 | 0.9216 | 0.0266 | -0.0744 | 34.6466
5 | 0.9686 | 0.02861 | -0.0722 | 33.8553
5.5 | 1.0142 | 0.03061 | -0.0695 | 33.133
6 | 1.0581 | 0.03269 | -0.0666 | 32.3677
6.5 | 1.1042 | 0.0352 | -0.0643 | 31.3693
7 | 1.1411 | 0.03874 | -0.0615 | 29.4553
7.5 | 1.1753 | 0.04232 | -0.0582 | 27.7717
8 | 1.2164 | 0.03815 | -0.0526 | 31.8847
8.5 | 1.2232 | 0.03824 | -0.044 | 31.9874
9 | 1.2338 | 0.0437 | -0.0378 | 28.2334
9.5 | 1.2592 | 0.04959 | -0.0339 | 25.3922
10 | 1.2651 | 0.05692 | -0.0293 | 22.2259
10.5 | 1.2682 | 0.06468 | -0.0255 | 19.6073
11 | 1.2412 | 0.07336 | -0.021 | 16.9193
11.5 | 1.1379 | 0.08901 | -0.0266 | 12.784
12 | 1.084 | 0.10753 | -0.0373 | 10.0809
12.5 | 0.979 | 0.14655 | -0.0644 | 6.6803
13 | 0.9742 | 0.1598 | -0.0696 | 6.0964
14 | 0.7116 | 0.17122 | -0.0614 | 4.1561
14.5 | 0.7166 | 0.17795 | -0.0624 | 4.027
15 | 0.7197 | 0.18392 | -0.0637 | 3.9131
15.5 | 0.7107 | 0.18729 | -0.0661 | 3.7947

## 5. Re 50k Mach 0.25 (1)
BIGFOIL.COM POLAR EXPORT
isa571
I.S.A. 571 |  |  |  | Cl Max: | 1.352 | at alpha= | 7 | deg
JavaFoil+Calcfoil stall+Eppler ext transition |  |  |  | L/D Max: | 51.675 | at alpha= | 6 | deg
Re: | 50000 |  |  | Cd Min: | 0.0173 | at alpha= | 1 | deg
Mach: | 0.25 |  |  | Cl=0 at alpha= | -4.8222 | deg
|  |  |  | @ Cl=0.1, Cd= | 0.04284
|  |  |  | @ Cl=0.4, Cd= | 0.037657
|  |  |  | @ Cl=0.6, Cd= | 0.019551
alpha (deg) | Cl | Cd | Cm | Cl/Cd
-16 | -0.057 | 1.7091 | -0.019 | -0.033
-15.5 | -0.055 | 1.691 | -0.019 | -0.032
-15 | -0.132 | 0.65395 | -0.018 | -0.202
-14.5 | -0.182 | 0.45645 | -0.018 | -0.399
-14 | -0.223 | 0.35536 | -0.018 | -0.626
-13.5 | -0.258 | 0.29561 | -0.018 | -0.871
-13 | -0.288 | 0.24133 | -0.019 | -1.192
-12.5 | -0.313 | 0.20456 | -0.019 | -1.529
-12 | -0.332 | 0.1783 | -0.019 | -1.863
-11.5 | -0.345 | 0.15506 | -0.02 | -2.227
-11 | -0.352 | 0.13416 | -0.021 | -2.624
-10.5 | -0.352 | 0.12006 | -0.022 | -2.932
-10 | -0.345 | 0.10645 | -0.023 | -3.243
-9.5 | -0.332 | 0.09568 | -0.024 | -3.469
-9 | -0.313 | 0.08653 | -0.026 | -3.612
-8.5 | -0.288 | 0.07902 | -0.028 | -3.64
-8 | -0.258 | 0.07252 | -0.03 | -3.557
-7.5 | -0.224 | 0.0668 | -0.031 | -3.355
-7 | -0.187 | 0.06218 | -0.033 | -3.004
-6.5 | -0.147 | 0.05837 | -0.034 | -2.515
-6 | -0.105 | 0.05406 | -0.035 | -1.937
-5.5 | -0.061 | 0.05118 | -0.036 | -1.188
-5 | -0.016 | 0.0484 | -0.037 | -0.334
-4.5 | 0.029 | 0.046 | -0.038 | 0.63
-4 | 0.075 | 0.0439 | -0.039 | 1.702
-3.5 | 0.121 | 0.04195 | -0.041 | 2.882
-3 | 0.167 | 0.04056 | -0.042 | 4.129
-2.5 | 0.214 | 0.03948 | -0.043 | 5.427
-2 | 0.261 | 0.03866 | -0.044 | 6.76
-1.5 | 0.309 | 0.0382 | -0.046 | 8.082
-1 | 0.356 | 0.03784 | -0.047 | 9.409
-0.5 | 0.404 | 0.03764 | -0.048 | 10.724
0 | 0.557 | 0.01924 | -0.089 | 28.954
0.5 | 0.615 | 0.01966 | -0.09 | 31.308
1 | 0.674 | 0.0173 | -0.058 | 38.947
1.5 | 0.733 | 0.02085 | -0.093 | 35.14
2 | 0.791 | 0.02129 | -0.094 | 37.146
2.5 | 0.849 | 0.02193 | -0.095 | 38.732
3 | 0.908 | 0.01875 | -0.096 | 48.398
3.5 | 0.966 | 0.01997 | -0.096 | 48.365
4 | 1.024 | 0.02063 | -0.097 | 49.614
4.5 | 1.081 | 0.0214 | -0.098 | 50.526
5 | 1.138 | 0.02228 | -0.099 | 51.088
5.5 | 1.193 | 0.02321 | -0.1 | 51.415
6 | 1.247 | 0.02414 | -0.101 | 51.675
6.5 | 1.3 | 0.02524 | -0.102 | 51.515
7 | 1.352 | 0.02669 | -0.103 | 50.647
7.5 | 1.122 | 0.06158 | -0.05 | 18.227
8 | 1.148 | 0.06659 | -0.049 | 17.238
8.5 | 1.166 | 0.07316 | -0.048 | 15.941
9 | 1.176 | 0.07908 | -0.047 | 14.874
9.5 | 1.176 | 0.08634 | -0.044 | 13.619
10 | 1.166 | 0.09457 | -0.042 | 12.332
10.5 | 1.146 | 0.10461 | -0.041 | 10.95
11 | 1.113 | 0.11716 | -0.04 | 9.502
11.5 | 1.069 | 0.13102 | -0.039 | 8.16
12 | 1.014 | 0.14776 | -0.038 | 6.861

## 6. Re 50k Mach 0.25 (2)
BIGFOIL.COM POLAR EXPORT
isa571
I.S.A. 571 |  |  |  | Cl Max: | 1.2363 | at alpha= | 9 | deg
XFOIL ncrit=9 |  |  |  | L/D Max: | 34.3709 | at alpha= | 3.5 | deg
Re: | 50000 |  |  | Cd Min: | 0.25093 | at alpha= | -20 | deg
Mach: | 0.25 |  |  | Cl=0 at alpha= | -2.1492 | deg
|  |  |  | @ Cl=0.1, Cd= | 0.023973
|  |  |  | @ Cl=0.4, Cd= | 0.023191
|  |  |  | @ Cl=0.6, Cd= | 0.022246
alpha (deg) | Cl | Cd | Cm | Cl/Cd
-20 | -0.7016 | 0.25093 | 0.0431 | -2.796
-19.5 | -0.6841 | 0.24548 | 0.0389 | -2.7868
-19 | -0.6691 | 0.24279 | 0.0338 | -2.7559
-18.5 | -0.6599 | 0.24379 | 0.0283 | -2.7068
-18 | -0.6323 | 0.22674 | 0.0275 | -2.7887
-17.5 | -0.6138 | 0.21939 | 0.0247 | -2.7978
-17 | -0.597 | 0.21337 | 0.0213 | -2.798
-16.5 | -0.5855 | 0.21077 | 0.0166 | -2.7779
-16 | -0.5682 | 0.20252 | 0.0139 | -2.8056
-15.5 | -0.5485 | 0.19404 | 0.0121 | -2.8267
-15 | -0.5348 | 0.18871 | 0.0089 | -2.834
-14.5 | -0.5325 | 0.18789 | 0.0042 | -2.8341
-14 | -0.5063 | 0.1753 | 0.0037 | -2.8882
-13.5 | -0.4915 | 0.1686 | 0.0016 | -2.9152
-13 | -0.4883 | 0.16564 | -0.0023 | -2.948
-12.5 | -0.4708 | 0.1565 | -0.0036 | -3.0083
-12 | -0.4566 | 0.14952 | -0.0051 | -3.0538
-11.5 | -0.4646 | 0.14828 | -0.0098 | -3.1333
-11 | -0.4361 | 0.13659 | -0.0087 | -3.1928
-10.5 | -0.4476 | 0.13523 | -0.0135 | -3.3099
-10 | -0.419 | 0.12398 | -0.0119 | -3.3796
-9.5 | -0.4221 | 0.11939 | -0.0148 | -3.5355
-9 | -0.4125 | 0.11293 | -0.0152 | -3.6527
-8.5 | -0.401 | 0.10561 | -0.0148 | -3.797
-8 | -0.4003 | 0.09991 | -0.0147 | -4.0066
-7.5 | -0.4026 | 0.09453 | -0.0137 | -4.259
-7 | -0.4046 | 0.08933 | -0.0149 | -4.5293
-6.5 | -0.3968 | 0.08272 | -0.0136 | -4.7969
-6 | -0.3896 | 0.0766 | -0.0129 | -5.0862
-5.5 | -0.3808 | 0.07055 | -0.0105 | -5.3976
-5 | -0.0126 | 0.04238 | -0.0225 | -0.29731
-4.5 | -0.0399 | 0.04134 | -0.0123 | -0.96517
-4 | -0.1548 | 0.04446 | 0.014 | -3.4818
-3 | -0.1076 | 0.03377 | -0.0477 | -3.1863
-2.5 | -0.0414 | 0.02963 | -0.0492 | -1.3972
-2 | 0.0176 | 0.02656 | -0.0495 | 0.66265
-1.5 | 0.0747 | 0.02455 | -0.0491 | 3.0428
-1 | 0.1308 | 0.02327 | -0.0486 | 5.621
-0.5 | 0.1867 | 0.02211 | -0.0491 | 8.4441
0 | 0.2211 | 0.02071 | -0.0457 | 10.676
0.5 | 0.3021 | 0.02275 | -0.0541 | 13.2791
1 | 0.4464 | 0.0234 | -0.0713 | 19.0769
1.5 | 0.5686 | 0.02251 | -0.0808 | 25.2599
2 | 0.6639 | 0.02171 | -0.084 | 30.5804
2.5 | 0.7306 | 0.02207 | -0.0828 | 33.1038
3 | 0.7881 | 0.023 | -0.0806 | 34.2652
3.5 | 0.8414 | 0.02448 | -0.0787 | 34.3709
4 | 0.8927 | 0.02624 | -0.0767 | 34.0206
4.5 | 0.9426 | 0.02815 | -0.0744 | 33.4849
5 | 0.992 | 0.03028 | -0.0719 | 32.7609
5.5 | 1.0387 | 0.03248 | -0.0689 | 31.9797
6 | 1.0805 | 0.03514 | -0.0657 | 30.7484
6.5 | 1.1218 | 0.03843 | -0.0627 | 29.1907
7 | 1.1583 | 0.04258 | -0.0596 | 27.2029
7.5 | 1.1838 | 0.04676 | -0.0554 | 25.3165
8 | 1.2298 | 0.03924 | -0.0469 | 31.3405
8.5 | 1.2298 | 0.0433 | -0.0383 | 28.4018
9 | 1.2363 | 0.04923 | -0.0324 | 25.1127
9.5 | 1.2363 | 0.05672 | -0.0274 | 21.7965
10 | 1.218 | 0.06435 | -0.0227 | 18.9277
10.5 | 1.1932 | 0.07316 | -0.0207 | 16.3095
11.5 | 1.0489 | 0.11237 | -0.0443 | 9.3343
12 | 0.9742 | 0.14304 | -0.0649 | 6.8107
12.5 | 0.9633 | 0.15648 | -0.0714 | 6.1561
13 | 0.9602 | 0.16875 | -0.0773 | 5.6901
13.5 | 0.9423 | 0.18957 | -0.0924 | 4.9707
14 | 0.9694 | 0.20117 | -0.0933 | 4.8188

## 7. Re 50k Mach 0.50 (1)
BIGFOIL.COM POLAR EXPORT
isa571
I.S.A. 571 |  |  |  | Cl Max: | 1.355 | at alpha= | 20 | deg
JavaFoil+Calcfoil stall+Eppler ext transition |  |  |  | L/D Max: | 49.849 | at alpha= | 3.5 | deg
Re: | 50000 |  |  | Cd Min: | 0.01708 | at alpha= | 0 | deg
Mach: | 0.5 |  |  | Cl=0 at alpha= | -4.82 | deg
|  |  |  | @ Cl=0.1, Cd= | 0.04474
|  |  |  | @ Cl=0.4, Cd= | 0.03924
|  |  |  | @ Cl=0.6, Cd= | 0.019932
alpha (deg) | Cl | Cd | Cm | Cl/Cd
-20 | -0.718 | 0.32861 | -0.022 | -2.185
-19.5 | -0.696 | 0.34984 | -0.022 | -1.989
-19 | -0.674 | 0.34041 | -0.023 | -1.98
-18.5 | -0.652 | 0.33684 | -0.023 | -1.935
-18 | -0.63 | 0.33936 | -0.024 | -1.856
-17.5 | -0.608 | 0.29397 | -0.025 | -2.068
-17 | -0.585 | 0.31963 | -0.025 | -1.831
-16.5 | -0.563 | 0.31818 | -0.026 | -1.768
-16 | -0.54 | 0.31467 | -0.027 | -1.716
-15.5 | -0.517 | 0.31439 | -0.028 | -1.645
-15 | -0.494 | 0.30747 | -0.028 | -1.608
-14.5 | -0.471 | 0.29995 | -0.029 | -1.571
-14 | -0.448 | 0.29825 | -0.03 | -1.502
-13.5 | -0.425 | 0.28924 | -0.031 | -1.469
-13 | -0.401 | 0.29384 | -0.031 | -1.366
-12.5 | -0.378 | 0.24623 | -0.033 | -1.535
-12 | -0.353 | 0.24729 | -0.03 | -1.428
-11.5 | -0.329 | 0.24417 | -0.03 | -1.348
-11 | -0.305 | 0.23655 | -0.03 | -1.291
-10.5 | -0.281 | 0.23313 | -0.031 | -1.207
-10 | -0.257 | 0.23002 | -0.032 | -1.118
-9.5 | -0.233 | 0.23778 | -0.032 | -0.979
-9 | -0.208 | 0.23556 | -0.033 | -0.885
-8.5 | -0.184 | 0.17454 | -0.026 | -1.051
-8 | -0.159 | 0.14253 | -0.027 | -1.115
-7.5 | -0.134 | 0.13955 | -0.028 | -0.962
-7 | -0.185 | 0.08143 | -0.033 | -2.276
-6.5 | -0.155 | 0.06856 | -0.036 | -2.267
-6 | -0.114 | 0.06024 | -0.037 | -1.891
-5.5 | -0.067 | 0.05514 | -0.039 | -1.21
-5 | -0.018 | 0.0513 | -0.04 | -0.348
-4.5 | 0.032 | 0.04802 | -0.041 | 0.669
-4 | 0.083 | 0.04542 | -0.042 | 1.827
-3.5 | 0.135 | 0.04334 | -0.044 | 3.104
-3 | 0.187 | 0.04171 | -0.046 | 4.475
-2.5 | 0.239 | 0.04026 | -0.047 | 5.94
-2 | 0.292 | 0.03977 | -0.049 | 7.337
-1.5 | 0.345 | 0.03911 | -0.05 | 8.815
-1 | 0.398 | 0.03924 | -0.052 | 10.138
-0.5 | 0.451 | 0.03925 | -0.054 | 11.487
0 | 0.622 | 0.01708 | -0.055 | 36.426
0.5 | 0.687 | 0.02087 | -0.101 | 32.948
1 | 0.753 | 0.02131 | -0.102 | 35.32
1.5 | 0.818 | 0.01913 | -0.066 | 42.763
2 | 0.883 | 0.02275 | -0.105 | 38.814
2.5 | 0.947 | 0.02362 | -0.106 | 40.121
3 | 1.012 | 0.02071 | -0.107 | 48.849
3.5 | 1.076 | 0.02158 | -0.108 | 49.849
4 | 1.139 | 0.02317 | -0.109 | 49.153
4.5 | 1.201 | 0.02908 | -0.11 | 41.317
5 | 1.262 | 0.03033 | -0.111 | 41.613
5.5 | 1.319 | 0.02691 | -0.112 | 49.012
6 | 1.333 | 0.03623 | -0.109 | 36.804
6.5 | 1.144 | 0.05945 | -0.055 | 19.238
7 | 1.177 | 0.06587 | -0.053 | 17.862
7.5 | 1.178 | 0.07507 | -0.052 | 15.698
8 | 1.115 | 0.08884 | -0.05 | 12.549
8.5 | 0.703 | 0.1694 | -0.037 | 4.15
9 | 0.73 | 0.17735 | -0.04 | 4.118
9.5 | 0.758 | 0.18825 | -0.045 | 4.027
10 | 0.786 | 0.24984 | -0.051 | 3.148
10.5 | 0.814 | 0.25673 | -0.052 | 3.169
11 | 0.841 | 0.26627 | -0.053 | 3.158
11.5 | 0.868 | 0.2717 | -0.054 | 3.196
12 | 0.899 | 0.31869 | -0.061 | 2.82
12.5 | 0.926 | 0.31135 | -0.062 | 2.975
13 | 0.958 | 0.33652 | -0.069 | 2.846
13.5 | 0.986 | 0.38544 | -0.069 | 2.557
14 | 1.014 | 0.34602 | -0.07 | 2.929
14.5 | 1.04 | 0.38159 | -0.07 | 2.726
15 | 1.068 | 0.35155 | -0.071 | 3.039
15.5 | 1.096 | 0.36655 | -0.072 | 2.989
16 | 1.123 | 0.37611 | -0.072 | 2.986
16.5 | 1.151 | 0.38921 | -0.073 | 2.956
17 | 1.178 | 0.41704 | -0.074 | 2.825
17.5 | 1.211 | 0.41572 | -0.079 | 2.914
18 | 1.239 | 0.43051 | -0.079 | 2.878
18.5 | 1.268 | 0.45558 | -0.08 | 2.782
19 | 1.3 | 0.49166 | -0.083 | 2.644
19.5 | 1.328 | 0.46714 | -0.084 | 2.842
20 | 1.355 | 0.48492 | -0.084 | 2.794

## 8. Re 50k Mach 0.50 (2)
BIGFOIL.COM POLAR EXPORT
isa571
I.S.A. 571 |  |  |  | Cl Max: | 1.2478 | at alpha= | 20 | deg
XFOIL ncrit=9 |  |  |  | L/D Max: | 30.7648 | at alpha= | 2.5 | deg
Re: | 50000 |  |  | Cd Min: | 0.32587 | at alpha= | 20 | deg
Mach: | 0.5 |  |  | Cl=0 at alpha= | -1.8157 | deg
|  |  |  | @ Cl=0.1, Cd= | 0.027343
|  |  |  | @ Cl=0.4, Cd= | 0.023752
|  |  |  | @ Cl=0.6, Cd= | 0.023347
alpha (deg) | Cl | Cd | Cm | Cl/Cd
-19.5 | -0.7384 | 0.26542 | 0.0447 | -2.782
-19 | -0.7157 | 0.25651 | 0.0409 | -2.7901
-18.5 | -0.694 | 0.24905 | 0.0366 | -2.7866
-18 | -0.6737 | 0.24322 | 0.0317 | -2.7699
-17 | -0.631 | 0.22712 | 0.0241 | -2.7783
-16.5 | -0.6101 | 0.21977 | 0.0204 | -2.7761
-16 | -0.5946 | 0.21631 | 0.0154 | -2.7488
-15.5 | -0.5748 | 0.20813 | 0.012 | -2.7617
-15 | -0.5506 | 0.19789 | 0.0099 | -2.7824
-14.5 | -0.5333 | 0.19177 | 0.0064 | -2.7809
-14 | -0.528 | 0.19084 | 0.0015 | -2.7667
-13.5 | -0.497 | 0.17689 | 0.0008 | -2.8097
-13 | -0.4824 | 0.17092 | -0.0021 | -2.8224
-12.5 | -0.47 | 0.16473 | -0.0051 | -2.8532
-12 | -0.4516 | 0.15685 | -0.0066 | -2.8792
-11.5 | -0.4412 | 0.15072 | -0.0092 | -2.9273
-11 | -0.4258 | 0.14354 | -0.0106 | -2.9664
-10.5 | -0.4136 | 0.13651 | -0.0122 | -3.0298
-10 | -0.4107 | 0.13211 | -0.0145 | -3.1088
-9.5 | -0.3908 | 0.12328 | -0.0145 | -3.17
-9 | -0.3813 | 0.11675 | -0.0152 | -3.266
-8.5 | -0.3741 | 0.11064 | -0.0155 | -3.3812
-8 | -0.373 | 0.10539 | -0.0155 | -3.5392
-7.5 | -0.3842 | 0.10154 | -0.0149 | -3.7837
-7 | -0.3661 | 0.09336 | -0.0121 | -3.9214
-6.5 | -0.3749 | 0.08852 | -0.0095 | -4.2352
-6 | -0.3719 | 0.08269 | -0.006 | -4.4975
-5.5 | -0.3719 | 0.07717 | -0.0002 | -4.8192
-5 | 0.0013 | 0.04609 | -0.0255 | 0.028206
-4.5 | -0.0389 | 0.04587 | -0.0119 | -0.84805
-4 | -0.1647 | 0.04945 | 0.0151 | -3.3306
-3 | -0.1701 | 0.04147 | -0.0426 | -4.1018
-2.5 | -0.0962 | 0.03547 | -0.0478 | -2.7122
-2 | -0.024 | 0.03144 | -0.0506 | -0.76336
-1.5 | 0.0411 | 0.02868 | -0.0518 | 1.4331
-1 | 0.0985 | 0.02735 | -0.0521 | 3.6015
-0.5 | 0.1711 | 0.02703 | -0.0556 | 6.33
0 | 0.3258 | 0.02373 | -0.0713 | 13.7295
0.5 | 0.4629 | 0.02377 | -0.0826 | 19.4741
1 | 0.579 | 0.02326 | -0.0884 | 24.8925
1.5 | 0.6659 | 0.02362 | -0.0895 | 28.1922
2 | 0.7412 | 0.02448 | -0.0885 | 30.2778
2.5 | 0.8005 | 0.02602 | -0.0857 | 30.7648
3 | 0.8578 | 0.02802 | -0.0831 | 30.6138
3.5 | 0.9102 | 0.03052 | -0.0802 | 29.8231
4 | 0.9623 | 0.03324 | -0.077 | 28.9501
4.5 | 1.0003 | 0.03722 | -0.0735 | 26.8753
5 | 1.0441 | 0.04097 | -0.0697 | 25.4845
5.5 | 1.062 | 0.04602 | -0.0649 | 23.0769
6 | 1.0785 | 0.05198 | -0.0609 | 20.7484
6.5 | 1.0453 | 0.06164 | -0.0586 | 16.9581
7 | 1.0024 | 0.07277 | -0.0591 | 13.7749
7.5 | 0.9752 | 0.08461 | -0.063 | 11.5258
8 | 0.9488 | 0.09667 | -0.0678 | 9.8148
8.5 | 0.9363 | 0.10774 | -0.0718 | 8.6904
9 | 0.9222 | 0.11895 | -0.0766 | 7.7528
9.5 | 0.9254 | 0.12929 | -0.0801 | 7.1576
11 | 0.9696 | 0.14675 | -0.0741 | 6.6072
11.5 | 0.9653 | 0.15754 | -0.0791 | 6.1273
12 | 0.9694 | 0.16766 | -0.0834 | 5.7819
12.5 | 0.9847 | 0.17779 | -0.0863 | 5.5386
13.5 | 0.987 | 0.20524 | -0.1065 | 4.809
14 | 1.0061 | 0.21504 | -0.1102 | 4.6787
14.5 | 1.0344 | 0.22748 | -0.1125 | 4.5472
15 | 1.0408 | 0.23334 | -0.1196 | 4.4604
15.5 | 1.07 | 0.24624 | -0.122 | 4.3454
16 | 1.079 | 0.25124 | -0.1292 | 4.2947
16.5 | 1.1071 | 0.26445 | -0.132 | 4.1864
17 | 1.1196 | 0.26954 | -0.1393 | 4.1537
17.5 | 1.1516 | 0.286 | -0.1411 | 4.0266
18 | 1.1613 | 0.28787 | -0.1497 | 4.0341
18.5 | 1.1905 | 0.30326 | -0.1521 | 3.9257
19 | 1.2038 | 0.30609 | -0.1605 | 3.9328
20 | 1.2478 | 0.32587 | -0.1713 | 3.8291

## 9. Re 100k Mach 0.00 (1)
BIGFOIL.COM POLAR EXPORT
isa571
I.S.A. 571 |  |  |  | Cl Max: | 1.429 | at alpha= | 8.5 | deg
JavaFoil+Calcfoil stall+Eppler ext transition |  |  |  | L/D Max: | 60.863 | at alpha= | 6 | deg
Re: | 100000 |  |  | Cd Min: | 0.01593 | at alpha= | 3 | deg
Mach: | 0 |  |  | Cl=0 at alpha= | -4.8182 | deg
|  |  |  | @ Cl=0.1, Cd= | 0.038814
|  |  |  | @ Cl=0.4, Cd= | 0.03318
|  |  |  | @ Cl=0.6, Cd= | 0.016467
alpha (deg) | Cl | Cd | Cm | Cl/Cd
-18 | -0.33 | 0.29362 | -0.015 | -1.123
-17.5 | -0.343 | 0.26964 | -0.015 | -1.271
-17 | -0.356 | 0.24908 | -0.015 | -1.428
-16.5 | -0.368 | 0.23436 | -0.016 | -1.571
-16 | -0.38 | 0.21631 | -0.016 | -1.758
-15.5 | -0.391 | 0.20224 | -0.016 | -1.935
-15 | -0.401 | 0.18329 | -0.017 | -2.19
-14.5 | -0.41 | 0.17306 | -0.017 | -2.37
-14 | -0.417 | 0.15753 | -0.018 | -2.647
-13.5 | -0.422 | 0.14595 | -0.019 | -2.889
-13 | -0.424 | 0.13449 | -0.02 | -3.151
-12.5 | -0.423 | 0.12416 | -0.02 | -3.407
-12 | -0.419 | 0.11495 | -0.021 | -3.646
-11.5 | -0.412 | 0.10673 | -0.022 | -3.857
-11 | -0.401 | 0.09742 | -0.023 | -4.112
-10.5 | -0.386 | 0.08943 | -0.024 | -4.312
-10 | -0.367 | 0.08279 | -0.025 | -4.432
-9.5 | -0.344 | 0.07645 | -0.026 | -4.505
-9 | -0.318 | 0.07103 | -0.027 | -4.481
-8.5 | -0.289 | 0.06689 | -0.029 | -4.317
-8 | -0.256 | 0.06213 | -0.03 | -4.123
-7.5 | -0.221 | 0.05843 | -0.031 | -3.778
-7 | -0.183 | 0.05474 | -0.032 | -3.341
-6.5 | -0.143 | 0.05134 | -0.033 | -2.789
-6 | -0.102 | 0.04875 | -0.034 | -2.089
-5.5 | -0.059 | 0.04621 | -0.035 | -1.278
-5 | -0.016 | 0.04378 | -0.036 | -0.359
-4.5 | 0.028 | 0.04173 | -0.038 | 0.675
-4 | 0.072 | 0.03989 | -0.039 | 1.817
-3.5 | 0.117 | 0.03816 | -0.041 | 3.074
-3 | 0.162 | 0.03692 | -0.042 | 4.397
-2.5 | 0.208 | 0.03601 | -0.043 | 5.767
-2 | 0.253 | 0.03516 | -0.044 | 7.205
-1.5 | 0.299 | 0.03444 | -0.045 | 8.689
-1 | 0.345 | 0.03451 | -0.047 | 10.006
-0.5 | 0.391 | 0.03429 | -0.048 | 11.415
0 | 0.539 | 0.01604 | -0.087 | 33.633
0.5 | 0.596 | 0.01642 | -0.088 | 36.3
1 | 0.653 | 0.01709 | -0.089 | 38.181
1.5 | 0.709 | 0.01738 | -0.09 | 40.817
2 | 0.766 | 0.01776 | -0.091 | 43.148
2.5 | 0.823 | 0.0182 | -0.092 | 45.212
3 | 0.879 | 0.01593 | -0.093 | 55.2
3.5 | 0.936 | 0.01638 | -0.093 | 57.136
4 | 0.992 | 0.0174 | -0.094 | 57
4.5 | 1.048 | 0.01792 | -0.095 | 58.471
5 | 1.104 | 0.02165 | -0.096 | 50.966
5.5 | 1.158 | 0.01927 | -0.097 | 60.091
6 | 1.211 | 0.0199 | -0.098 | 60.863
6.5 | 1.264 | 0.02103 | -0.099 | 60.093
7 | 1.315 | 0.022 | -0.099 | 59.76
7.5 | 1.359 | 0.02307 | -0.1 | 58.919
8 | 1.397 | 0.02558 | -0.101 | 54.598
8.5 | 1.429 | 0.02715 | -0.102 | 52.613
9 | 1.377 | 0.03624 | -0.096 | 37.98
9.5 | 1.185 | 0.07309 | -0.049 | 16.212
10 | 1.192 | 0.07888 | -0.047 | 15.115
10.5 | 1.193 | 0.08491 | -0.043 | 14.048
11 | 1.189 | 0.09171 | -0.042 | 12.96
11.5 | 1.178 | 0.09894 | -0.042 | 11.909
12 | 1.162 | 0.10749 | -0.041 | 10.811
12.5 | 1.141 | 0.11638 | -0.04 | 9.8
13 | 1.114 | 0.1262 | -0.04 | 8.828
13.5 | 1.083 | 0.13631 | -0.04 | 7.949

## 10. Re 100k Mach 0.00 (2)
BIGFOIL.COM POLAR EXPORT
isa571
I.S.A. 571 |  |  |  | Cl Max: | 1.3205 | at alpha= | 11 | deg
XFOIL ncrit=9 |  |  |  | L/D Max: | 51.5861 | at alpha= | 7.5 | deg
Re: | 100000 |  |  | Cd Min: | 0.23996 | at alpha= | -19.5 | deg
Mach: | 0 |  |  | Cl=0 at alpha= | -2.3313 | deg
|  |  |  | @ Cl=0.1, Cd= | 0.019448
|  |  |  | @ Cl=0.4, Cd= | 0.014351
|  |  |  | @ Cl=0.6, Cd= | 0.012562
alpha (deg) | Cl | Cd | Cm | Cl/Cd
-19.5 | -0.6694 | 0.23996 | 0.0364 | -2.7896
-19 | -0.6516 | 0.23202 | 0.034 | -2.8084
-18.5 | -0.6347 | 0.22574 | 0.0309 | -2.8116
-18 | -0.618 | 0.21964 | 0.0274 | -2.8137
-17.5 | -0.6015 | 0.21392 | 0.0237 | -2.8118
-17 | -0.5882 | 0.21067 | 0.0188 | -2.792
-16.5 | -0.5813 | 0.20942 | 0.0138 | -2.7758
-15.5 | -0.5417 | 0.18826 | 0.0108 | -2.8774
-15 | -0.526 | 0.18131 | 0.0088 | -2.9011
-14.5 | -0.5118 | 0.17486 | 0.0064 | -2.9269
-14 | -0.4985 | 0.16853 | 0.0037 | -2.9579
-13.5 | -0.487 | 0.16283 | 0.0006 | -2.9908
-13 | -0.4843 | 0.16003 | -0.0043 | -3.0263
-12.5 | -0.486 | 0.15728 | -0.0096 | -3.09
-12 | -0.4547 | 0.1425 | -0.0064 | -3.1909
-11.5 | -0.4423 | 0.13573 | -0.0078 | -3.2587
-11 | -0.4324 | 0.12936 | -0.0098 | -3.3426
-10.5 | -0.4263 | 0.12378 | -0.013 | -3.444
-10 | -0.4315 | 0.12047 | -0.0188 | -3.5818
-9.5 | -0.4398 | 0.11662 | -0.0237 | -3.7712
-9 | -0.4046 | 0.10396 | -0.0177 | -3.8919
-8.5 | -0.4005 | 0.09821 | -0.0184 | -4.078
-8 | -0.4097 | 0.0936 | -0.02 | -4.3771
-7.5 | -0.4097 | 0.08883 | -0.0348 | -4.6122
-7 | -0.3972 | 0.08063 | -0.0234 | -4.9262
-6.5 | -0.3794 | 0.07328 | -0.034 | -5.1774
-6 | -0.363 | 0.06683 | -0.0306 | -5.4317
-5.5 | -0.3324 | 0.05928 | -0.0356 | -5.6073
-5 | -0.2959 | 0.05238 | -0.0389 | -5.6491
-4.5 | -0.2531 | 0.04661 | -0.0419 | -5.4302
-3 | -0.0957 | 0.029 | -0.0462 | -3.3
-2.5 | -0.0191 | 0.02366 | -0.047 | -0.80727
-2 | 0.0375 | 0.02106 | -0.0475 | 1.7806
-1.5 | 0.0913 | 0.01959 | -0.0476 | 4.6605
-1 | 0.1458 | 0.0187 | -0.0482 | 7.7968
-0.5 | 0.2516 | 0.01722 | -0.0583 | 14.6109
0 | 0.3455 | 0.01471 | -0.0648 | 23.4874
0.5 | 0.4457 | 0.01405 | -0.0725 | 31.7224
1 | 0.529 | 0.0131 | -0.0758 | 40.3817
1.5 | 0.6055 | 0.01252 | -0.0772 | 48.3626
2 | 0.6619 | 0.01323 | -0.0756 | 50.0302
2.5 | 0.7122 | 0.01421 | -0.0739 | 50.1196
3 | 0.7634 | 0.01513 | -0.0728 | 50.456
3.5 | 0.8145 | 0.01601 | -0.0717 | 50.8745
4 | 0.8653 | 0.01695 | -0.0706 | 51.0501
4.5 | 0.9148 | 0.01792 | -0.0693 | 51.0491
5 | 0.964 | 0.019 | -0.068 | 50.7368
5.5 | 1.0123 | 0.02017 | -0.0665 | 50.1884
6 | 1.0601 | 0.02145 | -0.0651 | 49.4219
6.5 | 1.1056 | 0.02242 | -0.0632 | 49.3131
7 | 1.1454 | 0.02265 | -0.0603 | 50.5695
7.5 | 1.1839 | 0.02295 | -0.0575 | 51.5861
8 | 1.2122 | 0.02531 | -0.0537 | 47.8941
8.5 | 1.2291 | 0.02962 | -0.0481 | 41.4956
9 | 1.2491 | 0.0332 | -0.0429 | 37.6235
9.5 | 1.2677 | 0.03733 | -0.0381 | 33.9593
10 | 1.2944 | 0.04195 | -0.0343 | 30.8558
10.5 | 1.3185 | 0.04793 | -0.0307 | 27.5089
11 | 1.3205 | 0.05477 | -0.0254 | 24.1099
11.5 | 1.2963 | 0.06215 | -0.0199 | 20.8576
12 | 1.2582 | 0.07111 | -0.018 | 17.6937
12.5 | 1.2118 | 0.08306 | -0.022 | 14.5895
13 | 1.1599 | 0.09895 | -0.0319 | 11.7221
13.5 | 1.102 | 0.11961 | -0.0463 | 9.2133
14 | 1.0573 | 0.14038 | -0.0587 | 7.5317
14.5 | 0.9999 | 0.17461 | -0.0779 | 5.7265
15 | 0.9749 | 0.20165 | -0.0946 | 4.8346
15.5 | 0.9886 | 0.20998 | -0.0977 | 4.7081
16 | 1.0202 | 0.22116 | -0.0962 | 4.6129

## 11. Re 100k Mach 0.10 (1)
BIGFOIL.COM POLAR EXPORT
isa571
I.S.A. 571 |  |  |  | Cl Max: | 1.407 | at alpha= | 9 | deg
JavaFoil+Calcfoil stall+Eppler ext transition |  |  |  | L/D Max: | 60.28 | at alpha= | 5.5 | deg
Re: | 100000 |  |  | Cd Min: | 0.01421 | at alpha= | 1 | deg
Mach: | 0.1 |  |  | Cl=0 at alpha= | -4.8182 | deg
|  |  |  | @ Cl=0.1, Cd= | 0.038906
|  |  |  | @ Cl=0.4, Cd= | 0.033439
|  |  |  | @ Cl=0.6, Cd= | 0.01647
alpha (deg) | Cl | Cd | Cm | Cl/Cd
-17.5 | -0.307 | 0.29812 | -0.015 | -1.03
-17 | -0.322 | 0.27297 | -0.016 | -1.179
-16.5 | -0.337 | 0.25186 | -0.016 | -1.337
-16 | -0.351 | 0.23165 | -0.016 | -1.515
-15.5 | -0.365 | 0.21185 | -0.016 | -1.721
-15 | -0.377 | 0.19623 | -0.017 | -1.923
-14.5 | -0.389 | 0.1802 | -0.017 | -2.156
-14 | -0.398 | 0.16624 | -0.018 | -2.394
-13.5 | -0.405 | 0.1508 | -0.019 | -2.688
-13 | -0.41 | 0.14058 | -0.019 | -2.918
-12.5 | -0.412 | 0.12912 | -0.02 | -3.19
-12 | -0.41 | 0.11739 | -0.021 | -3.495
-11.5 | -0.405 | 0.10726 | -0.022 | -3.775
-11 | -0.396 | 0.09865 | -0.023 | -4.011
-10.5 | -0.382 | 0.09047 | -0.024 | -4.226
-10 | -0.365 | 0.08374 | -0.025 | -4.357
-9.5 | -0.343 | 0.07712 | -0.026 | -4.451
-9 | -0.318 | 0.07136 | -0.027 | -4.454
-8.5 | -0.289 | 0.0679 | -0.029 | -4.255
-8 | -0.257 | 0.06276 | -0.031 | -4.089
-7.5 | -0.221 | 0.05884 | -0.032 | -3.762
-7 | -0.184 | 0.05512 | -0.032 | -3.33
-6.5 | -0.144 | 0.05159 | -0.034 | -2.787
-6 | -0.102 | 0.04865 | -0.034 | -2.102
-5.5 | -0.059 | 0.04615 | -0.035 | -1.286
-5 | -0.016 | 0.04383 | -0.036 | -0.36
-4.5 | 0.028 | 0.04182 | -0.038 | 0.676
-4 | 0.073 | 0.03995 | -0.039 | 1.823
-3.5 | 0.118 | 0.03821 | -0.041 | 3.085
-3 | 0.163 | 0.03696 | -0.042 | 4.415
-2.5 | 0.209 | 0.03593 | -0.043 | 5.811
-2 | 0.255 | 0.03519 | -0.044 | 7.235
-1.5 | 0.301 | 0.03444 | -0.045 | 8.733
-1 | 0.347 | 0.03453 | -0.047 | 10.05
-0.5 | 0.393 | 0.03429 | -0.048 | 11.471
0 | 0.542 | 0.01618 | -0.087 | 33.505
0.5 | 0.599 | 0.01651 | -0.088 | 36.276
1 | 0.656 | 0.01421 | -0.057 | 46.164
1.5 | 0.713 | 0.01735 | -0.09 | 41.097
2 | 0.77 | 0.01784 | -0.091 | 43.169
2.5 | 0.827 | 0.01824 | -0.092 | 45.338
3 | 0.884 | 0.01589 | -0.093 | 55.612
3.5 | 0.94 | 0.01641 | -0.094 | 57.288
4 | 0.997 | 0.01742 | -0.095 | 57.229
4.5 | 1.053 | 0.01802 | -0.096 | 58.431
5 | 1.109 | 0.02174 | -0.097 | 50.999
5.5 | 1.163 | 0.0193 | -0.097 | 60.28
6 | 1.217 | 0.02026 | -0.098 | 60.053
6.5 | 1.269 | 0.02114 | -0.099 | 60.033
7 | 1.321 | 0.02209 | -0.1 | 59.786
7.5 | 1.365 | 0.02316 | -0.101 | 58.93
8 | 1.402 | 0.02577 | -0.101 | 54.392
8.5 | 1.154 | 0.06298 | -0.05 | 18.321
9 | 1.407 | 0.0342 | -0.099 | 41.127
9.5 | 1.185 | 0.07248 | -0.049 | 16.353
10 | 1.19 | 0.07865 | -0.046 | 15.13
10.5 | 1.189 | 0.08591 | -0.043 | 13.836
11 | 1.181 | 0.09287 | -0.042 | 12.719
11.5 | 1.167 | 0.10039 | -0.042 | 11.628
12 | 1.147 | 0.10924 | -0.041 | 10.5
12.5 | 1.121 | 0.11936 | -0.04 | 9.392
13 | 1.09 | 0.12977 | -0.04 | 8.397
13.5 | 1.054 | 0.14027 | -0.039 | 7.513
14 | 1.014 | 0.1536 | -0.039 | 6.605

## 12. Re 100k Mach 0.10 (2)
BIGFOIL.COM POLAR EXPORT
isa571
I.S.A. 571 |  |  |  | Cl Max: | 1.3128 | at alpha= | 10.5 | deg
XFOIL ncrit=9 |  |  |  | L/D Max: | 51.4187 | at alpha= | 7.5 | deg
Re: | 100000 |  |  | Cd Min: | 0.24005 | at alpha= | -19.5 | deg
Mach: | 0.1 |  |  | Cl=0 at alpha= | -2.317 | deg
|  |  |  | @ Cl=0.1, Cd= | 0.019573
|  |  |  | @ Cl=0.4, Cd= | 0.014346
|  |  |  | @ Cl=0.6, Cd= | 0.012611
alpha (deg) | Cl | Cd | Cm | Cl/Cd
-19.5 | -0.6707 | 0.24005 | 0.0369 | -2.794
-19 | -0.6531 | 0.23255 | 0.0343 | -2.8084
-18.5 | -0.636 | 0.22627 | 0.031 | -2.8108
-18 | -0.6191 | 0.22015 | 0.0275 | -2.8122
-17.5 | -0.6026 | 0.21455 | 0.0237 | -2.8087
-17 | -0.5897 | 0.21168 | 0.0186 | -2.7858
-16.5 | -0.5831 | 0.21047 | 0.0136 | -2.7705
-15.5 | -0.5417 | 0.18849 | 0.011 | -2.8739
-15 | -0.5261 | 0.18164 | 0.0088 | -2.8964
-14.5 | -0.5117 | 0.17519 | 0.0063 | -2.9208
-14 | -0.4983 | 0.16888 | 0.0037 | -2.9506
-13.5 | -0.4871 | 0.1634 | 0.0003 | -2.981
-13 | -0.4853 | 0.16087 | -0.0047 | -3.0167
-12.5 | -0.4865 | 0.15799 | -0.0099 | -3.0793
-12 | -0.4533 | 0.14269 | -0.0063 | -3.1768
-11.5 | -0.4412 | 0.13601 | -0.0078 | -3.2439
-11 | -0.4314 | 0.12966 | -0.0099 | -3.3272
-10.5 | -0.4262 | 0.12438 | -0.0134 | -3.4266
-10 | -0.432 | 0.12119 | -0.0193 | -3.5647
-9.5 | -0.42 | 0.11196 | -0.0194 | -3.7513
-9 | -0.4023 | 0.1042 | -0.0176 | -3.8608
-8.5 | -0.3987 | 0.0985 | -0.0185 | -4.0477
-8 | -0.4098 | 0.09421 | -0.0209 | -4.3499
-7.5 | -0.41 | 0.0881 | -0.031 | -4.6538
-7 | -0.3963 | 0.08109 | -0.0231 | -4.8872
-6.5 | -0.3807 | 0.07376 | -0.0327 | -5.1613
-6 | -0.3636 | 0.06736 | -0.0301 | -5.3979
-5.5 | -0.3342 | 0.05983 | -0.035 | -5.5858
-5 | -0.298 | 0.05288 | -0.0385 | -5.6354
-4.5 | -0.2549 | 0.0471 | -0.0417 | -5.4119
-4 | -0.2165 | 0.04133 | -0.0416 | -5.2383
-3 | -0.0827 | 0.02732 | -0.0467 | -3.0271
-2.5 | -0.0209 | 0.02377 | -0.0471 | -0.87926
-2 | 0.0362 | 0.02119 | -0.0476 | 1.7084
-1.5 | 0.0902 | 0.01973 | -0.0477 | 4.5717
-1 | 0.1508 | 0.01876 | -0.0494 | 8.0384
-0.5 | 0.2567 | 0.01725 | -0.0593 | 14.8812
0 | 0.3512 | 0.01469 | -0.0658 | 23.9074
0.5 | 0.4477 | 0.01401 | -0.0727 | 31.9557
1 | 0.5323 | 0.01305 | -0.076 | 40.7893
1.5 | 0.6094 | 0.01255 | -0.0774 | 48.5578
2 | 0.6648 | 0.01333 | -0.0757 | 49.8725
2.5 | 0.7157 | 0.01432 | -0.0741 | 49.9791
3 | 0.7671 | 0.01523 | -0.0729 | 50.3677
3.5 | 0.8187 | 0.01613 | -0.0718 | 50.7564
4 | 0.8696 | 0.01707 | -0.0707 | 50.9432
4.5 | 0.9195 | 0.01806 | -0.0693 | 50.9136
5 | 0.9693 | 0.0192 | -0.068 | 50.4844
5.5 | 1.0173 | 0.02034 | -0.0664 | 50.0147
6 | 1.0657 | 0.02165 | -0.0649 | 49.224
6.5 | 1.1111 | 0.0226 | -0.0629 | 49.1637
7 | 1.1509 | 0.02281 | -0.06 | 50.4559
7.5 | 1.1888 | 0.02312 | -0.0569 | 51.4187
8 | 1.2142 | 0.02602 | -0.0527 | 46.6641
8.5 | 1.2316 | 0.03017 | -0.0471 | 40.822
9 | 1.251 | 0.03383 | -0.0417 | 36.979
9.5 | 1.2691 | 0.03808 | -0.0368 | 33.3272
10 | 1.2942 | 0.0429 | -0.0328 | 30.1678
10.5 | 1.3128 | 0.04898 | -0.0286 | 26.8028
11 | 1.3084 | 0.05587 | -0.0232 | 23.4187
11.5 | 1.281 | 0.06367 | -0.0187 | 20.1194
12 | 1.2416 | 0.07339 | -0.0185 | 16.9178
12.5 | 1.1951 | 0.08627 | -0.0244 | 13.853
13 | 1.143 | 0.10322 | -0.0356 | 11.0734
13.5 | 1.0865 | 0.1245 | -0.0501 | 8.7269
14 | 1.0503 | 0.14359 | -0.0607 | 7.3146
14.5 | 0.9928 | 0.17959 | -0.0816 | 5.5281
15 | 0.7639 | 0.16492 | -0.0535 | 4.6319
15.5 | 0.9901 | 0.21081 | -0.0986 | 4.6966

## 13. Re 100k Mach 0.25 (1)
BIGFOIL.COM POLAR EXPORT
isa571
I.S.A. 571 |  |  |  | Cl Max: | 1.426 | at alpha= | 8 | deg
JavaFoil+Calcfoil stall+Eppler ext transition |  |  |  | L/D Max: | 61.306 | at alpha= | 6 | deg
Re: | 100000 |  |  | Cd Min: | 0.01445 | at alpha= | 1 | deg
Mach: | 0.25 |  |  | Cl=0 at alpha= | -4.8222 | deg
|  |  |  | @ Cl=0.1, Cd= | 0.039207
|  |  |  | @ Cl=0.4, Cd= | 0.034523
|  |  |  | @ Cl=0.6, Cd= | 0.016549
alpha (deg) | Cl | Cd | Cm | Cl/Cd
-16 | -0.057 | 1.3288 | -0.02 | -0.043
-15.5 | -0.055 | 1.2245 | -0.02 | -0.045
-15 | -0.132 | 0.49433 | -0.019 | -0.268
-14.5 | -0.182 | 0.36151 | -0.019 | -0.504
-14 | -0.223 | 0.2789 | -0.019 | -0.798
-13.5 | -0.258 | 0.23274 | -0.019 | -1.107
-13 | -0.288 | 0.19617 | -0.019 | -1.467
-12.5 | -0.313 | 0.16986 | -0.019 | -1.841
-12 | -0.332 | 0.14524 | -0.02 | -2.287
-11.5 | -0.345 | 0.12945 | -0.021 | -2.668
-11 | -0.352 | 0.11469 | -0.022 | -3.071
-10.5 | -0.352 | 0.10188 | -0.023 | -3.456
-10 | -0.345 | 0.09139 | -0.024 | -3.779
-9.5 | -0.332 | 0.08328 | -0.025 | -3.987
-9 | -0.313 | 0.07563 | -0.027 | -4.134
-8.5 | -0.288 | 0.06937 | -0.029 | -4.148
-8 | -0.258 | 0.06481 | -0.031 | -3.982
-7.5 | -0.224 | 0.06025 | -0.032 | -3.721
-7 | -0.187 | 0.05617 | -0.033 | -3.326
-6.5 | -0.147 | 0.05278 | -0.034 | -2.782
-6 | -0.105 | 0.04947 | -0.035 | -2.117
-5.5 | -0.061 | 0.04652 | -0.036 | -1.307
-5 | -0.016 | 0.04423 | -0.037 | -0.366
-4.5 | 0.029 | 0.04208 | -0.039 | 0.69
-4 | 0.075 | 0.04018 | -0.04 | 1.861
-3.5 | 0.121 | 0.03839 | -0.042 | 3.151
-3 | 0.168 | 0.03714 | -0.043 | 4.511
-2.5 | 0.214 | 0.03611 | -0.044 | 5.937
-2 | 0.261 | 0.03537 | -0.045 | 7.391
-1.5 | 0.309 | 0.03513 | -0.046 | 8.795
-1 | 0.356 | 0.03478 | -0.047 | 10.243
-0.5 | 0.404 | 0.0345 | -0.049 | 11.711
0 | 0.557 | 0.01626 | -0.089 | 34.248
0.5 | 0.615 | 0.01665 | -0.09 | 36.957
1 | 0.674 | 0.01445 | -0.058 | 46.644
1.5 | 0.733 | 0.01766 | -0.093 | 41.482
2 | 0.791 | 0.018 | -0.094 | 43.938
2.5 | 0.849 | 0.01848 | -0.095 | 45.948
3 | 0.908 | 0.01593 | -0.096 | 56.975
3.5 | 0.966 | 0.01705 | -0.096 | 56.627
4 | 1.024 | 0.01758 | -0.097 | 58.204
4.5 | 1.081 | 0.01819 | -0.098 | 59.441
5 | 1.138 | 0.02231 | -0.099 | 51.019
5.5 | 1.193 | 0.02322 | -0.1 | 51.39
6 | 1.247 | 0.02035 | -0.101 | 61.306
6.5 | 1.3 | 0.02164 | -0.102 | 60.097
7 | 1.352 | 0.02273 | -0.103 | 59.475
7.5 | 1.394 | 0.02395 | -0.104 | 58.196
8 | 1.426 | 0.02688 | -0.104 | 53.058
8.5 | 1.167 | 0.06526 | -0.05 | 17.884
9 | 1.178 | 0.07058 | -0.05 | 16.69
9.5 | 1.178 | 0.07681 | -0.048 | 15.336
10 | 1.167 | 0.08436 | -0.044 | 13.832
10.5 | 1.146 | 0.09219 | -0.043 | 12.432
11 | 1.114 | 0.10242 | -0.042 | 10.873
11.5 | 1.07 | 0.11272 | -0.041 | 9.488
12 | 1.014 | 0.12669 | -0.04 | 8.004
12.5 | 0.948 | 0.14197 | -0.039 | 6.678
13 | 0.873 | 0.16089 | -0.038 | 5.424

## 14. Re 100k Mach 0.25 (2)
BIGFOIL.COM POLAR EXPORT
isa571
I.S.A. 571 |  |  |  | Cl Max: | 1.2732 | at alpha= | 10 | deg
XFOIL ncrit=9 |  |  |  | L/D Max: | 50.3039 | at alpha= | 4 | deg
Re: | 100000 |  |  | Cd Min: | 0.25196 | at alpha= | -20 | deg
Mach: | 0.25 |  |  | Cl=0 at alpha= | -2.237 | deg
|  |  |  | @ Cl=0.1, Cd= | 0.020291
|  |  |  | @ Cl=0.4, Cd= | 0.014319
|  |  |  | @ Cl=0.6, Cd= | 0.012854
alpha (deg) | Cl | Cd | Cm | Cl/Cd
-20 | -0.6995 | 0.25196 | 0.0411 | -2.7762
-19.5 | -0.68 | 0.24241 | 0.0389 | -2.8052
-19 | -0.6619 | 0.2357 | 0.0355 | -2.8082
-18.5 | -0.6439 | 0.22933 | 0.0319 | -2.8077
-18 | -0.6261 | 0.22324 | 0.028 | -2.8046
-17.5 | -0.6098 | 0.21903 | 0.0233 | -2.7841
-17 | -0.5994 | 0.21759 | 0.0179 | -2.7547
-16 | -0.5604 | 0.19768 | 0.0137 | -2.8349
-15.5 | -0.543 | 0.19019 | 0.0116 | -2.855
-15 | -0.527 | 0.18356 | 0.009 | -2.871
-14.5 | -0.5119 | 0.17708 | 0.0062 | -2.8908
-14 | -0.4981 | 0.17104 | 0.003 | -2.9122
-13.5 | -0.4904 | 0.16746 | -0.0014 | -2.9285
-13 | -0.4908 | 0.16538 | -0.0064 | -2.9677
-12.5 | -0.4625 | 0.1513 | -0.0051 | -3.0568
-12 | -0.4476 | 0.14404 | -0.0062 | -3.1075
-11.5 | -0.4361 | 0.13754 | -0.0082 | -3.1707
-11 | -0.4273 | 0.13163 | -0.011 | -3.2462
-10.5 | -0.4293 | 0.12835 | -0.0162 | -3.3448
-10 | -0.4341 | 0.12482 | -0.0214 | -3.4778
-9.5 | -0.4012 | 0.11178 | -0.0165 | -3.5892
-9 | -0.3928 | 0.10564 | -0.0176 | -3.7183
-8.5 | -0.3946 | 0.1008 | -0.0201 | -3.9147
-8 | -0.4129 | 0.09792 | -0.0261 | -4.2167
-7.5 | -0.3944 | 0.08899 | -0.019 | -4.432
-7 | -0.3934 | 0.08415 | -0.0279 | -4.675
-6.5 | -0.3832 | 0.07636 | -0.026 | -5.0183
-6 | -0.3569 | 0.07095 | -0.0366 | -5.0303
-5.5 | -0.3429 | 0.06267 | -0.0316 | -5.4715
-5 | -0.309 | 0.05552 | -0.0361 | -5.5656
-4.5 | -0.2732 | 0.04934 | -0.0377 | -5.5371
-4 | -0.2311 | 0.04304 | -0.0399 | -5.3694
-3.5 | -0.1852 | 0.0376 | -0.0415 | -4.9255
-3 | -0.0951 | 0.02933 | -0.0466 | -3.2424
-2.5 | -0.0314 | 0.02479 | -0.0476 | -1.2666
-2 | 0.0283 | 0.0221 | -0.0482 | 1.2805
-1.5 | 0.0838 | 0.02055 | -0.0483 | 4.0779
-1 | 0.177 | 0.01906 | -0.0555 | 9.2865
-0.5 | 0.2836 | 0.01735 | -0.0648 | 16.3458
0 | 0.381 | 0.0145 | -0.071 | 26.2759
0.5 | 0.4736 | 0.01362 | -0.0759 | 34.7724
1 | 0.5596 | 0.01273 | -0.0787 | 43.9592
1.5 | 0.6283 | 0.01294 | -0.0784 | 48.5549
2 | 0.6816 | 0.01392 | -0.0764 | 48.9655
2.5 | 0.7347 | 0.01488 | -0.075 | 49.375
3 | 0.7881 | 0.0158 | -0.0738 | 49.8797
3.5 | 0.8417 | 0.01677 | -0.0726 | 50.1908
4 | 0.8939 | 0.01777 | -0.0712 | 50.3039
4.5 | 0.9456 | 0.01889 | -0.0696 | 50.0582
5 | 0.9959 | 0.02008 | -0.0679 | 49.5966
5.5 | 1.0462 | 0.0214 | -0.0661 | 48.8879
6 | 1.0966 | 0.02286 | -0.0643 | 47.9703
6.5 | 1.1397 | 0.02343 | -0.0611 | 48.6428
7 | 1.1799 | 0.02368 | -0.0575 | 49.8269
7.5 | 1.2139 | 0.02462 | -0.0534 | 49.3054
8 | 1.2282 | 0.02904 | -0.0472 | 42.2934
8.5 | 1.241 | 0.03318 | -0.0409 | 37.402
9 | 1.2561 | 0.03732 | -0.0347 | 33.6576
9.5 | 1.2658 | 0.04226 | -0.0291 | 29.9527
10 | 1.2732 | 0.04788 | -0.024 | 26.5915
10.5 | 1.2661 | 0.05493 | -0.0198 | 23.0493
11 | 1.2423 | 0.06349 | -0.0182 | 19.5669
11.5 | 1.2075 | 0.07442 | -0.0212 | 16.2255
12 | 1.1658 | 0.0884 | -0.0291 | 13.1878
12.5 | 1.1197 | 0.10544 | -0.0402 | 10.6193
13 | 1.0745 | 0.12435 | -0.0522 | 8.6409
13.5 | 1.0012 | 0.15844 | -0.0728 | 6.3191
14 | 0.9966 | 0.17193 | -0.0793 | 5.7965
14.5 | 1.0038 | 0.18238 | -0.083 | 5.5039
15 | 0.9859 | 0.20679 | -0.0993 | 4.7676

## 15. Re 100k Mach 0.50 (1)
BIGFOIL.COM POLAR EXPORT
isa571
I.S.A. 571 |  |  |  | Cl Max: | 1.384 | at alpha= | 6.5 | deg
JavaFoil+Calcfoil stall+Eppler ext transition |  |  |  | L/D Max: | 57.98 | at alpha= | 4 | deg
Re: | 100000 |  |  | Cd Min: | 0.01428 | at alpha= | 0 | deg
Mach: | 0.5 |  |  | Cl=0 at alpha= | -4.82 | deg
|  |  |  | @ Cl=0.1, Cd= | 0.040832
|  |  |  | @ Cl=0.4, Cd= | 0.036242
|  |  |  | @ Cl=0.6, Cd= | 0.01711
alpha (deg) | Cl | Cd | Cm | Cl/Cd
-20 | -0.718 | 0.27153 | -0.022 | -2.644
-19.5 | -0.696 | 0.28091 | -0.022 | -2.477
-19 | -0.674 | 0.27782 | -0.023 | -2.426
-18.5 | -0.652 | 0.27705 | -0.023 | -2.353
-18 | -0.63 | 0.27421 | -0.024 | -2.297
-17.5 | -0.608 | 0.24597 | -0.025 | -2.472
-17 | -0.585 | 0.26307 | -0.026 | -2.224
-16.5 | -0.563 | 0.25204 | -0.026 | -2.233
-16 | -0.54 | 0.24967 | -0.027 | -2.163
-15.5 | -0.517 | 0.24979 | -0.028 | -2.071
-15 | -0.494 | 0.24505 | -0.028 | -2.017
-14.5 | -0.471 | 0.23976 | -0.029 | -1.966
-14 | -0.448 | 0.23567 | -0.03 | -1.901
-13.5 | -0.425 | 0.22937 | -0.031 | -1.852
-13 | -0.401 | 0.23224 | -0.031 | -1.728
-12.5 | -0.378 | 0.19081 | -0.033 | -1.981
-12 | -0.353 | 0.19071 | -0.03 | -1.852
-11.5 | -0.329 | 0.19314 | -0.03 | -1.705
-11 | -0.305 | 0.18824 | -0.03 | -1.622
-10.5 | -0.281 | 0.18495 | -0.031 | -1.521
-10 | -0.257 | 0.18191 | -0.032 | -1.414
-9.5 | -0.233 | 0.17754 | -0.032 | -1.312
-9 | -0.208 | 0.1752 | -0.033 | -1.19
-8.5 | -0.184 | 0.13557 | -0.027 | -1.354
-8 | -0.159 | 0.11482 | -0.028 | -1.385
-7.5 | -0.134 | 0.10818 | -0.028 | -1.241
-7 | -0.185 | 0.07049 | -0.035 | -2.63
-6.5 | -0.155 | 0.06001 | -0.037 | -2.59
-6 | -0.114 | 0.05401 | -0.038 | -2.11
-5.5 | -0.067 | 0.04973 | -0.039 | -1.341
-5 | -0.018 | 0.04638 | -0.04 | -0.385
-4.5 | 0.032 | 0.04365 | -0.042 | 0.736
-4 | 0.083 | 0.04146 | -0.043 | 2.002
-3.5 | 0.135 | 0.03954 | -0.045 | 3.404
-3 | 0.187 | 0.038 | -0.047 | 4.913
-2.5 | 0.239 | 0.03676 | -0.049 | 6.508
-2 | 0.292 | 0.03653 | -0.049 | 7.991
-1.5 | 0.345 | 0.0359 | -0.051 | 9.611
-1 | 0.398 | 0.03624 | -0.053 | 10.984
-0.5 | 0.451 | 0.03628 | -0.054 | 12.436
0 | 0.622 | 0.01428 | -0.056 | 43.59
0.5 | 0.687 | 0.0177 | -0.101 | 38.831
1 | 0.753 | 0.01807 | -0.102 | 41.662
1.5 | 0.818 | 0.01852 | -0.103 | 44.152
2 | 0.883 | 0.01921 | -0.105 | 45.964
2.5 | 0.947 | 0.01974 | -0.106 | 47.992
3 | 1.012 | 0.01815 | -0.107 | 55.741
3.5 | 1.076 | 0.01886 | -0.108 | 57.043
4 | 1.139 | 0.01964 | -0.109 | 57.98
4.5 | 1.201 | 0.0246 | -0.11 | 48.846
5 | 1.262 | 0.02541 | -0.111 | 49.679
5.5 | 1.319 | 0.02757 | -0.112 | 47.833
6 | 1.372 | 0.025 | -0.113 | 54.891
6.5 | 1.384 | 0.03329 | -0.111 | 41.571
7 | 1.177 | 0.05896 | -0.055 | 19.968
7.5 | 1.179 | 0.06578 | -0.053 | 17.921
8 | 1.116 | 0.07719 | -0.052 | 14.456
8.5 | 0.703 | 0.13462 | -0.038 | 5.223
9 | 0.73 | 0.14071 | -0.041 | 5.191
9.5 | 0.758 | 0.15383 | -0.048 | 4.931
10 | 0.786 | 0.19545 | -0.051 | 4.024
10.5 | 0.814 | 0.2001 | -0.052 | 4.066
11 | 0.841 | 0.19646 | -0.053 | 4.28
11.5 | 0.868 | 0.20581 | -0.054 | 4.219

## 16. Re 100k Mach 0.50 (2)
BIGFOIL.COM POLAR EXPORT
isa571
I.S.A. 571 |  |  |  | Cl Max: | 1.2702 | at alpha= | 7 | deg
XFOIL ncrit=9 |  |  |  | L/D Max: | 47.6827 | at alpha= | 3 | deg
Re: | 100000 |  |  | Cd Min: | 0.26854 | at alpha= | -20 | deg
Mach: | 0.5 |  |  | Cl=0 at alpha= | -2.128 | deg
|  |  |  | @ Cl=0.1, Cd= | 0.023834
|  |  |  | @ Cl=0.4, Cd= | 0.016348
|  |  |  | @ Cl=0.6, Cd= | 0.013581
alpha (deg) | Cl | Cd | Cm | Cl/Cd
-20 | -0.7536 | 0.26854 | 0.05 | -2.8063
-19.5 | -0.7314 | 0.26092 | 0.0453 | -2.8032
-19 | -0.7092 | 0.25403 | 0.0403 | -2.7918
-18.5 | -0.6898 | 0.25117 | 0.034 | -2.7463
-17.5 | -0.6467 | 0.23346 | 0.0259 | -2.7701
-17 | -0.6235 | 0.22315 | 0.0234 | -2.7941
-16.5 | -0.6023 | 0.21534 | 0.0199 | -2.797
-16 | -0.5815 | 0.20794 | 0.0163 | -2.7965
-15.5 | -0.5613 | 0.2008 | 0.0125 | -2.7953
-15 | -0.5428 | 0.19493 | 0.0082 | -2.7846
-14.5 | -0.5314 | 0.19228 | 0.0029 | -2.7637
-14 | -0.5249 | 0.18991 | -0.0019 | -2.7639
-13.5 | -0.4878 | 0.17204 | -0.0008 | -2.8354
-13 | -0.4696 | 0.16461 | -0.003 | -2.8528
-12.5 | -0.4537 | 0.15783 | -0.0057 | -2.8746
-12 | -0.443 | 0.1529 | -0.0095 | -2.8973
-11.5 | -0.4437 | 0.15073 | -0.0145 | -2.9437
-11 | -0.4144 | 0.13773 | -0.0135 | -3.0088
-10.5 | -0.3985 | 0.13031 | -0.0144 | -3.0581
-10 | -0.3874 | 0.12405 | -0.0164 | -3.1229
-9.5 | -0.3911 | 0.1211 | -0.0211 | -3.2296
-9 | -0.3694 | 0.11123 | -0.0196 | -3.321
-8.5 | -0.3628 | 0.10576 | -0.0208 | -3.4304
-8 | -0.3852 | 0.10476 | -0.025 | -3.677
-7.5 | -0.353 | 0.09356 | -0.0207 | -3.773
-7 | -0.3663 | 0.08994 | -0.0205 | -4.0727
-6.5 | -0.371 | 0.08447 | -0.0235 | -4.3921
-6 | -0.3601 | 0.07755 | -0.02 | -4.6435
-5.5 | -0.3528 | 0.07177 | -0.0272 | -4.9157
-5 | -0.3297 | 0.06638 | -0.0336 | -4.9669
-4.5 | -0.3089 | 0.05849 | -0.0319 | -5.2812
-4 | -0.2798 | 0.05162 | -0.0319 | -5.4204
-3.5 | -0.2371 | 0.04529 | -0.0354 | -5.2352
-3 | -0.1988 | 0.03984 | -0.0354 | -4.99
-2.5 | -0.0875 | 0.03123 | -0.047 | -2.8018
-2 | 0.0301 | 0.02583 | -0.0574 | 1.1653
-1.5 | 0.1558 | 0.02224 | -0.0681 | 7.0054
-1 | 0.277 | 0.01949 | -0.0772 | 14.2124
-0.5 | 0.383 | 0.01698 | -0.0824 | 22.5559
0 | 0.4815 | 0.01332 | -0.0848 | 36.1486
0.5 | 0.5717 | 0.01318 | -0.0863 | 43.3763
1 | 0.6374 | 0.01411 | -0.0846 | 45.1736
1.5 | 0.6973 | 0.01512 | -0.0824 | 46.1177
2 | 0.7584 | 0.01615 | -0.0807 | 46.9598
2.5 | 0.8195 | 0.01724 | -0.0791 | 47.5348
3 | 0.8807 | 0.01847 | -0.0772 | 47.6827
3.5 | 0.9397 | 0.01987 | -0.075 | 47.2924
4 | 0.998 | 0.02136 | -0.0723 | 46.7228
4.5 | 1.0529 | 0.02304 | -0.0691 | 45.6988
5 | 1.1079 | 0.02486 | -0.0657 | 44.5656
5.5 | 1.1599 | 0.02716 | -0.0619 | 42.7062
6 | 1.2072 | 0.02967 | -0.0573 | 40.6876
6.5 | 1.2496 | 0.02911 | -0.0501 | 42.9268
7 | 1.2702 | 0.03049 | -0.0415 | 41.6596
7.5 | 1.2631 | 0.03486 | -0.0322 | 36.2335
8 | 1.243 | 0.04129 | -0.0255 | 30.1041
8.5 | 1.2191 | 0.04973 | -0.0233 | 24.5144
9 | 1.1894 | 0.06066 | -0.0264 | 19.6076
9.5 | 1.1551 | 0.07349 | -0.0327 | 15.7178
10 | 1.1191 | 0.08735 | -0.04 | 12.8117
10.5 | 1.0838 | 0.10174 | -0.0475 | 10.6526
11 | 1.0467 | 0.11804 | -0.0568 | 8.8673
11.5 | 1.0191 | 0.13456 | -0.066 | 7.5736
12 | 1.0044 | 0.14992 | -0.0744 | 6.6996

## 17. Re 250k Mach 0.00 (1)
BIGFOIL.COM POLAR EXPORT
isa571
I.S.A. 571 |  |  |  | Cl Max: | 1.472 | at alpha= | 9.5 | deg
JavaFoil+Calcfoil stall+Eppler ext transition |  |  |  | L/D Max: | 73.557 | at alpha= | 6 | deg
Re: | 250000 |  |  | Cd Min: | 0.01128 | at alpha= | -1.5 | deg
Mach: | 0 |  |  | Cl=0 at alpha= | -4.8182 | deg
|  |  |  | @ Cl=0.1, Cd= | 0.035344
|  |  |  | @ Cl=0.4, Cd= | 0.011775
|  |  |  | @ Cl=0.6, Cd= | 0.013614
alpha (deg) | Cl | Cd | Cm | Cl/Cd
-18 | -0.33 | 0.23377 | -0.016 | -1.411
-17.5 | -0.343 | 0.22065 | -0.016 | -1.554
-17 | -0.356 | 0.20323 | -0.016 | -1.751
-16.5 | -0.368 | 0.18939 | -0.017 | -1.945
-16 | -0.38 | 0.1769 | -0.017 | -2.15
-15.5 | -0.392 | 0.16392 | -0.017 | -2.389
-15 | -0.402 | 0.15184 | -0.018 | -2.645
-14.5 | -0.41 | 0.14131 | -0.019 | -2.903
-14 | -0.417 | 0.13299 | -0.02 | -3.137
-13.5 | -0.422 | 0.12306 | -0.02 | -3.428
-13 | -0.424 | 0.11554 | -0.021 | -3.67
-12.5 | -0.423 | 0.10645 | -0.022 | -3.977
-12 | -0.419 | 0.09921 | -0.023 | -4.228
-11.5 | -0.412 | 0.09181 | -0.023 | -4.487
-11 | -0.401 | 0.08565 | -0.024 | -4.681
-10.5 | -0.386 | 0.07908 | -0.026 | -4.882
-10 | -0.367 | 0.07377 | -0.027 | -4.98
-9.5 | -0.345 | 0.06883 | -0.029 | -5.012
-9 | -0.319 | 0.06402 | -0.03 | -4.981
-8.5 | -0.289 | 0.05991 | -0.031 | -4.829
-8 | -0.257 | 0.05605 | -0.032 | -4.577
-7.5 | -0.221 | 0.05286 | -0.033 | -4.179
-7 | -0.183 | 0.04975 | -0.033 | -3.679
-6.5 | -0.143 | 0.04682 | -0.035 | -3.061
-6 | -0.102 | 0.04447 | -0.035 | -2.291
-5.5 | -0.059 | 0.04221 | -0.036 | -1.401
-5 | -0.016 | 0.03983 | -0.039 | -0.395
-4.5 | 0.028 | 0.03796 | -0.04 | 0.743
-4 | 0.073 | 0.03628 | -0.041 | 2.003
-3.5 | 0.118 | 0.03472 | -0.043 | 3.386
-3 | 0.163 | 0.03362 | -0.044 | 4.841
-2.5 | 0.208 | 0.03282 | -0.044 | 6.338
-2 | 0.254 | 0.03191 | -0.046 | 7.958
-1.5 | 0.367 | 0.01128 | -0.083 | 32.53
-1 | 0.423 | 0.01212 | -0.084 | 34.89
-0.5 | 0.479 | 0.01225 | -0.086 | 39.111
0 | 0.539 | 0.01328 | -0.087 | 40.605
0.5 | 0.596 | 0.01357 | -0.088 | 43.931
1 | 0.653 | 0.01419 | -0.089 | 46.011
1.5 | 0.709 | 0.01441 | -0.09 | 49.239
2 | 0.766 | 0.0147 | -0.091 | 52.102
2.5 | 0.823 | 0.0151 | -0.092 | 54.482
3 | 0.879 | 0.01365 | -0.093 | 64.423
3.5 | 0.936 | 0.01336 | -0.093 | 70.016
4 | 0.992 | 0.01439 | -0.094 | 68.924
4.5 | 1.048 | 0.01485 | -0.095 | 70.579
5 | 1.104 | 0.01785 | -0.096 | 61.82
5.5 | 1.158 | 0.01853 | -0.097 | 62.466
6 | 1.211 | 0.01647 | -0.098 | 73.557
6.5 | 1.264 | 0.01764 | -0.099 | 71.632
7 | 1.315 | 0.01834 | -0.099 | 71.717
7.5 | 1.359 | 0.01917 | -0.1 | 70.901
8 | 1.397 | 0.021 | -0.101 | 66.513
8.5 | 1.429 | 0.02212 | -0.102 | 64.585
9 | 1.454 | 0.02362 | -0.102 | 61.572
9.5 | 1.472 | 0.0248 | -0.103 | 59.373
10 | 1.439 | 0.03145 | -0.101 | 45.764
10.5 | 1.348 | 0.04473 | -0.092 | 30.131
11 | 1.286 | 0.05969 | -0.085 | 21.542
11.5 | 1.182 | 0.08835 | -0.05 | 13.381
12 | 1.164 | 0.09429 | -0.047 | 12.349
12.5 | 1.142 | 0.10194 | -0.044 | 11.201
13 | 1.115 | 0.11012 | -0.044 | 10.127
13.5 | 1.085 | 0.11857 | -0.044 | 9.147
14 | 1.05 | 0.12682 | -0.043 | 8.281
14.5 | 1.013 | 0.13721 | -0.043 | 7.386

## 18. Re 250k Mach 0.00 (2)
BIGFOIL.COM POLAR EXPORT
isa571
I.S.A. 571 |  |  |  | Cl Max: | 1.3372 | at alpha= | 11 | deg
XFOIL ncrit=9 |  |  |  | L/D Max: | 75.6343 | at alpha= | 6 | deg
Re: | 250000 |  |  | Cd Min: | 0.24297 | at alpha= | -20 | deg
Mach: | 0 |  |  | Cl=0 at alpha= | -2.9537 | deg
|  |  |  | @ Cl=0.1, Cd= | 0.0144
|  |  |  | @ Cl=0.4, Cd= | 0.0082986
|  |  |  | @ Cl=0.6, Cd= | 0.0089883
alpha (deg) | Cl | Cd | Cm | Cl/Cd
-20 | -0.6844 | 0.24297 | 0.042 | -2.8168
-19.5 | -0.6673 | 0.23676 | 0.0383 | -2.8185
-19 | -0.6502 | 0.23046 | 0.0346 | -2.8213
-18.5 | -0.6329 | 0.22413 | 0.0309 | -2.8238
-18 | -0.6159 | 0.21842 | 0.0264 | -2.8198
-17.5 | -0.6016 | 0.21337 | 0.0217 | -2.8195
-17 | -0.5863 | 0.20578 | 0.0186 | -2.8492
-16.5 | -0.5692 | 0.19776 | 0.0173 | -2.8782
-16 | -0.5538 | 0.19142 | 0.0146 | -2.8931
-15.5 | -0.5389 | 0.18499 | 0.0118 | -2.9131
-15 | -0.524 | 0.17853 | 0.0086 | -2.9351
-14.5 | -0.5141 | 0.17378 | 0.0036 | -2.9583
-14 | -0.5076 | 0.16864 | -0.0006 | -3.01
-13.5 | -0.4887 | 0.15829 | -0.0008 | -3.0874
-13 | -0.4744 | 0.15131 | -0.0018 | -3.1353
-12.5 | -0.4622 | 0.14485 | -0.0038 | -3.1909
-12 | -0.4508 | 0.13833 | -0.0059 | -3.2589
-11.5 | -0.4402 | 0.13175 | -0.0084 | -3.3412
-11 | -0.4342 | 0.12625 | -0.0131 | -3.4392
-10.5 | -0.4314 | 0.12066 | -0.0178 | -3.5753
-10 | -0.4255 | 0.11423 | -0.0211 | -3.7249
-9.5 | -0.4109 | 0.10473 | -0.018 | -3.9234
-9 | -0.402 | 0.09907 | -0.0182 | -4.0577
-8.5 | -0.4002 | 0.09357 | -0.0189 | -4.277
-8 | -0.4107 | 0.08885 | -0.0187 | -4.6224
-7.5 | -0.4073 | 0.08278 | -0.0276 | -4.9203
-7 | -0.3906 | 0.07543 | -0.0332 | -5.1783
-6.5 | -0.3785 | 0.06505 | -0.0362 | -5.8186
-6 | -0.3632 | 0.05873 | -0.0345 | -6.1842
-5.5 | -0.3348 | 0.05264 | -0.0355 | -6.3602
-5 | -0.2798 | 0.04587 | -0.04 | -6.0998
-4.5 | -0.2436 | 0.03693 | -0.042 | -6.5963
-4 | -0.1761 | 0.02837 | -0.0455 | -6.2073
-3.5 | -0.0877 | 0.02015 | -0.0517 | -4.3524
-3 | -0.0075 | 0.01681 | -0.0568 | -0.44616
-2.5 | 0.0735 | 0.01485 | -0.0619 | 4.9495
-2 | 0.1582 | 0.01341 | -0.0677 | 11.7972
-1.5 | 0.2381 | 0.01223 | -0.0724 | 19.4685
-1 | 0.3143 | 0.01121 | -0.076 | 28.0375
-0.5 | 0.3803 | 0.00842 | -0.0783 | 45.1663
0.5 | 0.5117 | 0.00761 | -0.0791 | 67.2405
1 | 0.5595 | 0.00836 | -0.0768 | 66.9258
1.5 | 0.6072 | 0.0091 | -0.0749 | 66.7253
2 | 0.6565 | 0.00979 | -0.0736 | 67.0582
2.5 | 0.7074 | 0.01041 | -0.0726 | 67.9539
3 | 0.7596 | 0.01097 | -0.072 | 69.2434
3.5 | 0.8119 | 0.01151 | -0.0713 | 70.5387
4 | 0.8642 | 0.01202 | -0.0707 | 71.8968
4.5 | 0.9161 | 0.01255 | -0.07 | 72.996
5 | 0.9676 | 0.01306 | -0.0692 | 74.0888
5.5 | 1.0175 | 0.01357 | -0.0682 | 74.9816
6 | 1.0672 | 0.01411 | -0.0673 | 75.6343
6.5 | 1.114 | 0.01507 | -0.066 | 73.9217
7 | 1.1577 | 0.01648 | -0.0644 | 70.2488
7.5 | 1.1904 | 0.01949 | -0.0609 | 61.0775
8 | 1.2253 | 0.02188 | -0.0576 | 56.0009
8.5 | 1.2559 | 0.0244 | -0.0537 | 51.4713
9 | 1.2793 | 0.02746 | -0.049 | 46.5878
9.5 | 1.2941 | 0.03208 | -0.0436 | 40.3398
10 | 1.3164 | 0.03617 | -0.0393 | 36.3948
10.5 | 1.3325 | 0.04051 | -0.0344 | 32.8931
11 | 1.3372 | 0.04586 | -0.0291 | 29.1583
11.5 | 1.3272 | 0.05252 | -0.0238 | 25.2704
12 | 1.3181 | 0.06088 | -0.0205 | 21.6508
12.5 | 1.3004 | 0.06653 | -0.019 | 19.5461
13 | 1.2628 | 0.07695 | -0.0226 | 16.4107
13.5 | 1.2079 | 0.09354 | -0.0331 | 12.9132
14 | 1.1605 | 0.11164 | -0.0453 | 10.395
14.5 | 1.1098 | 0.13325 | -0.0599 | 8.3287
15 | 1.0294 | 0.17215 | -0.0815 | 5.9797
15.5 | 1.0029 | 0.20115 | -0.0953 | 4.9858
16 | 1.0199 | 0.2075 | -0.0942 | 4.9152

## 19. Re 250k Mach 0.10 (1)
BIGFOIL.COM POLAR EXPORT
isa571
I.S.A. 571 |  |  |  | Cl Max: | 1.457 | at alpha= | 9 | deg
JavaFoil+Calcfoil stall+Eppler ext transition |  |  |  | L/D Max: | 71.743 | at alpha= | 7 | deg
Re: | 250000 |  |  | Cd Min: | 0.01124 | at alpha= | -1.5 | deg
Mach: | 0.1 |  |  | Cl=0 at alpha= | -4.8182 | deg
|  |  |  | @ Cl=0.1, Cd= | 0.035388
|  |  |  | @ Cl=0.4, Cd= | 0.011699
|  |  |  | @ Cl=0.6, Cd= | 0.013671
alpha (deg) | Cl | Cd | Cm | Cl/Cd
-17.5 | -0.307 | 0.23547 | -0.016 | -1.304
-17 | -0.322 | 0.2179 | -0.017 | -1.478
-16.5 | -0.337 | 0.20142 | -0.017 | -1.672
-16 | -0.351 | 0.18839 | -0.017 | -1.864
-15.5 | -0.365 | 0.17215 | -0.017 | -2.119
-15 | -0.377 | 0.16048 | -0.018 | -2.352
-14.5 | -0.389 | 0.14724 | -0.019 | -2.64
-14 | -0.398 | 0.13656 | -0.019 | -2.916
-13.5 | -0.406 | 0.12717 | -0.02 | -3.189
-13 | -0.41 | 0.1181 | -0.021 | -3.475
-12.5 | -0.412 | 0.10855 | -0.022 | -3.797
-12 | -0.411 | 0.10097 | -0.022 | -4.066
-11.5 | -0.405 | 0.0933 | -0.023 | -4.343
-11 | -0.396 | 0.0863 | -0.024 | -4.588
-10.5 | -0.383 | 0.08019 | -0.026 | -4.772
-10 | -0.365 | 0.07437 | -0.027 | -4.911
-9.5 | -0.344 | 0.06949 | -0.029 | -4.948
-9 | -0.318 | 0.06436 | -0.03 | -4.948
-8.5 | -0.289 | 0.06064 | -0.032 | -4.773
-8 | -0.257 | 0.05659 | -0.033 | -4.541
-7.5 | -0.222 | 0.05313 | -0.033 | -4.171
-7 | -0.184 | 0.05006 | -0.033 | -3.669
-6.5 | -0.144 | 0.04703 | -0.035 | -3.06
-6 | -0.102 | 0.04461 | -0.035 | -2.294
-5.5 | -0.059 | 0.04222 | -0.036 | -1.406
-5 | -0.016 | 0.03993 | -0.039 | -0.396
-4.5 | 0.028 | 0.03803 | -0.04 | 0.746
-4 | 0.073 | 0.03633 | -0.042 | 2.01
-3.5 | 0.118 | 0.03476 | -0.043 | 3.399
-3 | 0.163 | 0.03367 | -0.044 | 4.856
-2.5 | 0.209 | 0.03265 | -0.045 | 6.41
-2 | 0.255 | 0.03192 | -0.046 | 7.993
-1.5 | 0.369 | 0.01124 | -0.084 | 32.799
-1 | 0.425 | 0.01207 | -0.085 | 35.23
-0.5 | 0.481 | 0.01217 | -0.086 | 39.545
0 | 0.542 | 0.01338 | -0.087 | 40.511
0.5 | 0.599 | 0.01367 | -0.088 | 43.817
1 | 0.656 | 0.0137 | -0.089 | 47.867
1.5 | 0.713 | 0.01437 | -0.09 | 49.615
2 | 0.77 | 0.01479 | -0.091 | 52.064
2.5 | 0.827 | 0.01505 | -0.092 | 54.941
3 | 0.884 | 0.01364 | -0.093 | 64.777
3.5 | 0.94 | 0.0134 | -0.094 | 70.185
4 | 0.997 | 0.01447 | -0.095 | 68.908
4.5 | 1.053 | 0.01491 | -0.096 | 70.621
5 | 1.109 | 0.01798 | -0.097 | 61.682
5.5 | 1.163 | 0.0186 | -0.097 | 62.55
6 | 1.217 | 0.01699 | -0.098 | 71.632
6.5 | 1.269 | 0.01771 | -0.099 | 71.652
7 | 1.321 | 0.01841 | -0.1 | 71.743
7.5 | 1.365 | 0.01926 | -0.101 | 70.862
8 | 1.402 | 0.0212 | -0.101 | 66.111
8.5 | 1.433 | 0.02228 | -0.102 | 64.305
9 | 1.457 | 0.0239 | -0.103 | 60.94
9.5 | 1.44 | 0.03006 | -0.101 | 47.898
10 | 1.43 | 0.03237 | -0.1 | 44.168
10.5 | 1.319 | 0.04982 | -0.09 | 26.474
11 | 1.186 | 0.08181 | -0.051 | 14.496
11.5 | 1.171 | 0.08891 | -0.049 | 13.168
12 | 1.149 | 0.09573 | -0.046 | 12.003
12.5 | 1.122 | 0.10421 | -0.044 | 10.769
13 | 1.091 | 0.11191 | -0.044 | 9.747
13.5 | 1.055 | 0.12056 | -0.043 | 8.749
14 | 1.015 | 0.13055 | -0.043 | 7.777

## 20. Re 250k Mach 0.10 (2)
BIGFOIL.COM POLAR EXPORT
isa571
I.S.A. 571 |  |  |  | Cl Max: | 1.3278 | at alpha= | 11 | deg
XFOIL ncrit=9 |  |  |  | L/D Max: | 75.5102 | at alpha= | 6 | deg
Re: | 250000 |  |  | Cd Min: | 0.20863 | at alpha= | 16 | deg
Mach: | 0.1 |  |  | Cl=0 at alpha= | -2.963 | deg
|  |  |  | @ Cl=0.1, Cd= | 0.014453
|  |  |  | @ Cl=0.4, Cd= | 0.0086327
|  |  |  | @ Cl=0.6, Cd= | 0.0090216
alpha (deg) | Cl | Cd | Cm | Cl/Cd
-3.5 | -0.0874 | 0.02036 | -0.0523 | -4.2927
-3 | -0.006 | 0.01691 | -0.0575 | -0.35482
-2.5 | 0.075 | 0.01489 | -0.0625 | 5.0369
-2 | 0.1579 | 0.01344 | -0.0678 | 11.7485
-1.5 | 0.2398 | 0.01224 | -0.0728 | 19.5915
-1 | 0.3162 | 0.01121 | -0.0764 | 28.207
-0.5 | 0.3859 | 0.00894 | -0.0793 | 43.1655
0 | 0.4538 | 0.00746 | -0.0797 | 60.8311
0.5 | 0.5138 | 0.00767 | -0.0792 | 66.9883
1 | 0.5616 | 0.00844 | -0.0769 | 66.5403
1.5 | 0.6098 | 0.00917 | -0.0751 | 66.4995
2 | 0.6594 | 0.00987 | -0.0737 | 66.8085
2.5 | 0.7109 | 0.01047 | -0.0728 | 67.8988
3 | 0.7634 | 0.01102 | -0.0721 | 69.274
3.5 | 0.8159 | 0.0116 | -0.0714 | 70.3362
4 | 0.8688 | 0.01208 | -0.0708 | 71.9205
4.5 | 0.9208 | 0.01266 | -0.07 | 72.733
5 | 0.9727 | 0.01314 | -0.0692 | 74.0259
5.5 | 1.0232 | 0.01362 | -0.0682 | 75.1248
6 | 1.073 | 0.01421 | -0.0671 | 75.5102
6.5 | 1.1197 | 0.01522 | -0.0658 | 73.5677
7 | 1.162 | 0.01688 | -0.0639 | 68.8389
7.5 | 1.1959 | 0.01976 | -0.0604 | 60.5213
8 | 1.2302 | 0.02221 | -0.0568 | 55.3895
8.5 | 1.2596 | 0.02483 | -0.0527 | 50.729
9 | 1.2816 | 0.028 | -0.0477 | 45.7714
9.5 | 1.295 | 0.03287 | -0.0422 | 39.3976
10 | 1.3145 | 0.0369 | -0.0374 | 35.6233
10.5 | 1.3272 | 0.0414 | -0.0322 | 32.058
11 | 1.3278 | 0.04691 | -0.0268 | 28.3053
11.5 | 1.3145 | 0.05367 | -0.0222 | 24.4923
12 | 1.2893 | 0.06263 | -0.0197 | 20.586
12.5 | 1.2765 | 0.07037 | -0.0197 | 18.1398
13 | 1.2508 | 0.07965 | -0.0238 | 15.7037
13.5 | 1.2114 | 0.09369 | -0.0327 | 12.9299
14 | 1.1619 | 0.11228 | -0.0456 | 10.3482
14.5 | 1.1076 | 0.13508 | -0.0612 | 8.1996
15 | 1.025 | 0.17383 | -0.0834 | 5.8966
15.5 | 1.0037 | 0.20243 | -0.0964 | 4.9583
16 | 1.0219 | 0.20863 | -0.095 | 4.8981

## 21. Re 250k Mach 0.25 (1)
BIGFOIL.COM POLAR EXPORT
isa571
I.S.A. 571 |  |  |  | Cl Max: | 1.45 | at alpha= | 8.5 | deg
JavaFoil+Calcfoil stall+Eppler ext transition |  |  |  | L/D Max: | 74.114 | at alpha= | 6 | deg
Re: | 250000 |  |  | Cd Min: | 0.01138 | at alpha= | -1.5 | deg
Mach: | 0.25 |  |  | Cl=0 at alpha= | -4.8222 | deg
|  |  |  | @ Cl=0.1, Cd= | 0.035656
|  |  |  | @ Cl=0.4, Cd= | 0.01167
|  |  |  | @ Cl=0.6, Cd= | 0.013793
alpha (deg) | Cl | Cd | Cm | Cl/Cd
-16 | -0.057 | 0.16829 | -0.022 | -0.34
-15.5 | -0.055 | 0.15353 | -0.023 | -0.356
-15 | -0.133 | 0.36671 | -0.021 | -0.361
-14.5 | -0.182 | 0.26592 | -0.021 | -0.686
-14 | -0.223 | 0.21297 | -0.021 | -1.046
-13.5 | -0.258 | 0.18017 | -0.02 | -1.43
-13 | -0.288 | 0.1539 | -0.02 | -1.87
-12.5 | -0.313 | 0.1357 | -0.021 | -2.305
-12 | -0.332 | 0.12054 | -0.021 | -2.756
-11.5 | -0.346 | 0.10787 | -0.022 | -3.203
-11 | -0.352 | 0.09703 | -0.024 | -3.631
-10.5 | -0.352 | 0.08751 | -0.025 | -4.027
-10 | -0.346 | 0.08003 | -0.026 | -4.319
-9.5 | -0.332 | 0.07299 | -0.028 | -4.553
-9 | -0.313 | 0.06758 | -0.03 | -4.634
-8.5 | -0.288 | 0.06249 | -0.032 | -4.613
-8 | -0.258 | 0.05796 | -0.033 | -4.459
-7.5 | -0.224 | 0.05441 | -0.034 | -4.126
-7 | -0.187 | 0.05083 | -0.034 | -3.678
-6.5 | -0.147 | 0.04765 | -0.035 | -3.084
-6 | -0.105 | 0.04487 | -0.036 | -2.336
-5.5 | -0.061 | 0.04246 | -0.038 | -1.434
-5 | -0.016 | 0.04022 | -0.04 | -0.404
-4.5 | 0.029 | 0.03827 | -0.041 | 0.76
-4 | 0.075 | 0.03652 | -0.042 | 2.052
-3.5 | 0.121 | 0.03493 | -0.044 | 3.472
-3 | 0.168 | 0.03385 | -0.045 | 4.96
-2.5 | 0.215 | 0.03284 | -0.046 | 6.543
-2 | 0.262 | 0.03212 | -0.047 | 8.156
-1.5 | 0.379 | 0.01138 | -0.086 | 33.301
-1 | 0.437 | 0.01218 | -0.087 | 35.842
-0.5 | 0.495 | 0.01229 | -0.088 | 40.232
0 | 0.557 | 0.01343 | -0.089 | 41.46
0.5 | 0.615 | 0.01392 | -0.09 | 44.224
1 | 0.674 | 0.01385 | -0.092 | 48.672
1.5 | 0.733 | 0.01461 | -0.093 | 50.142
2 | 0.791 | 0.01497 | -0.094 | 52.827
2.5 | 0.849 | 0.01525 | -0.095 | 55.693
3 | 0.908 | 0.01369 | -0.096 | 66.272
3.5 | 0.966 | 0.01415 | -0.096 | 68.235
4 | 1.024 | 0.01457 | -0.097 | 70.226
4.5 | 1.081 | 0.01507 | -0.098 | 71.756
5 | 1.138 | 0.01842 | -0.099 | 61.795
5.5 | 1.193 | 0.01913 | -0.1 | 62.388
6 | 1.247 | 0.01683 | -0.101 | 74.114
6.5 | 1.3 | 0.01811 | -0.102 | 71.788
7 | 1.352 | 0.01892 | -0.103 | 71.448
7.5 | 1.394 | 0.01985 | -0.104 | 70.212
8 | 1.426 | 0.02211 | -0.104 | 64.509
8.5 | 1.45 | 0.02333 | -0.105 | 62.161
9 | 1.431 | 0.03023 | -0.103 | 47.333
9.5 | 1.369 | 0.03732 | -0.098 | 36.67
10 | 1.282 | 0.05222 | -0.09 | 24.552
10.5 | 1.15 | 0.08161 | -0.051 | 14.093
11 | 1.116 | 0.08997 | -0.047 | 12.401
11.5 | 1.071 | 0.09737 | -0.045 | 10.995
12 | 1.015 | 0.10825 | -0.043 | 9.376
12.5 | 0.949 | 0.12008 | -0.043 | 7.901
13 | 0.873 | 0.13234 | -0.042 | 6.598
13.5 | 0.79 | 0.14974 | -0.041 | 5.273

## 22. Re 250k Mach 0.25 (2)
BIGFOIL.COM POLAR EXPORT
isa571
I.S.A. 571 |  |  |  | Cl Max: | 1.2941 | at alpha= | 10 | deg
XFOIL ncrit=9 |  |  |  | L/D Max: | 74.741 | at alpha= | 5.5 | deg
Re: | 250000 |  |  | Cd Min: | 0.24727 | at alpha= | -20 | deg
Mach: | 0.25 |  |  | Cl=0 at alpha= | -3.0154 | deg
|  |  |  | @ Cl=0.1, Cd= | 0.014906
|  |  |  | @ Cl=0.4, Cd= | 0.009845
|  |  |  | @ Cl=0.6, Cd= | 0.0092058
alpha (deg) | Cl | Cd | Cm | Cl/Cd
-20 | -0.6965 | 0.24727 | 0.0435 | -2.8168
-19.5 | -0.6782 | 0.24075 | 0.0396 | -2.817
-19 | -0.6598 | 0.23417 | 0.0356 | -2.8176
-18.5 | -0.6411 | 0.22797 | 0.0312 | -2.8122
-18 | -0.6244 | 0.22266 | 0.0263 | -2.8043
-17 | -0.59 | 0.2073 | 0.0206 | -2.8461
-16.5 | -0.5732 | 0.20062 | 0.0179 | -2.8571
-16 | -0.5567 | 0.19405 | 0.0148 | -2.8688
-15.5 | -0.5405 | 0.18739 | 0.0117 | -2.8844
-15 | -0.5256 | 0.18185 | 0.0071 | -2.8903
-14.5 | -0.5169 | 0.17725 | 0.0024 | -2.9162
-14 | -0.5011 | 0.16826 | 0.0005 | -2.9781
-13.5 | -0.4835 | 0.16002 | 0 | -3.0215
-13 | -0.4698 | 0.15342 | -0.002 | -3.0622
-12.5 | -0.457 | 0.14684 | -0.0042 | -3.1122
-12 | -0.4448 | 0.14019 | -0.0066 | -3.1728
-11.5 | -0.435 | 0.13428 | -0.0104 | -3.2395
-11 | -0.4323 | 0.12933 | -0.0153 | -3.3426
-10.5 | -0.4259 | 0.12314 | -0.019 | -3.4587
-10 | -0.4095 | 0.11315 | -0.0169 | -3.6191
-9.5 | -0.3977 | 0.10686 | -0.0171 | -3.7217
-9 | -0.39 | 0.10102 | -0.0183 | -3.8606
-8.5 | -0.3894 | 0.09579 | -0.0205 | -4.0651
-8 | -0.4042 | 0.09201 | -0.0221 | -4.393
-7.5 | -0.4011 | 0.08587 | -0.0276 | -4.671
-7 | -0.3895 | 0.07886 | -0.0315 | -4.9391
-6.5 | -0.3869 | 0.06952 | -0.0307 | -5.5653
-6 | -0.3725 | 0.06344 | -0.0294 | -5.8717
-5.5 | -0.3472 | 0.05686 | -0.0316 | -6.1062
-5 | -0.2939 | 0.04945 | -0.0385 | -5.9434
-4.5 | -0.2591 | 0.04044 | -0.0407 | -6.407
-4 | -0.1775 | 0.0333 | -0.049 | -5.3303
-3.5 | -0.0847 | 0.02203 | -0.0558 | -3.8448
-3 | 0.0027 | 0.01766 | -0.0618 | 0.15289
-2.5 | 0.0859 | 0.01518 | -0.0665 | 5.6588
-2 | 0.1688 | 0.01357 | -0.0711 | 12.4392
-1.5 | 0.2515 | 0.01227 | -0.0756 | 20.4971
-1 | 0.3303 | 0.01114 | -0.0791 | 29.6499
-0.5 | 0.4035 | 0.00978 | -0.0814 | 41.2577
0.5 | 0.5248 | 0.00806 | -0.0799 | 65.1117
1 | 0.5738 | 0.00883 | -0.0777 | 64.983
1.5 | 0.624 | 0.00955 | -0.0759 | 65.3403
2 | 0.6765 | 0.0102 | -0.0748 | 66.3235
2.5 | 0.7301 | 0.01081 | -0.0738 | 67.5393
3 | 0.7847 | 0.01136 | -0.073 | 69.0757
3.5 | 0.8393 | 0.01192 | -0.0722 | 70.4111
4 | 0.8937 | 0.01246 | -0.0714 | 71.7255
4.5 | 0.9474 | 0.01305 | -0.0703 | 72.5977
5 | 1.0009 | 0.01359 | -0.0692 | 73.6497
5.5 | 1.0531 | 0.01409 | -0.0678 | 74.741
6 | 1.1038 | 0.01485 | -0.0663 | 74.33
6.5 | 1.1504 | 0.01615 | -0.0643 | 71.2322
7 | 1.1881 | 0.01869 | -0.0611 | 63.5688
7.5 | 1.2239 | 0.02133 | -0.0571 | 57.3793
8 | 1.254 | 0.02407 | -0.0523 | 52.098
8.5 | 1.2757 | 0.02724 | -0.0466 | 46.8319
9 | 1.2884 | 0.03085 | -0.04 | 41.7634
9.5 | 1.2923 | 0.03562 | -0.0333 | 36.2802
10 | 1.2941 | 0.04136 | -0.0276 | 31.2887
10.5 | 1.2902 | 0.04704 | -0.0231 | 27.4277
11 | 1.2753 | 0.05426 | -0.0207 | 23.5035
11.5 | 1.2521 | 0.06344 | -0.0217 | 19.7368
12 | 1.2233 | 0.07478 | -0.0262 | 16.3587
12.5 | 1.1907 | 0.08798 | -0.033 | 13.5338
13 | 1.1583 | 0.10214 | -0.0406 | 11.3403
13.5 | 1.1327 | 0.11634 | -0.0498 | 9.7361
14 | 1.1065 | 0.13238 | -0.0605 | 8.3585
14.5 | 1.0271 | 0.17017 | -0.0833 | 6.0357
15 | 1.0195 | 0.18484 | -0.0903 | 5.5156

## 23. Re 250k Mach 0.50 (1)
BIGFOIL.COM POLAR EXPORT
isa571
I.S.A. 571 |  |  |  | Cl Max: | 1.463 | at alpha= | 7 | deg
JavaFoil+Calcfoil stall+Eppler ext transition |  |  |  | L/D Max: | 70.326 | at alpha= | 4 | deg
Re: | 250000 |  |  | Cd Min: | 0.01275 | at alpha= | -1 | deg
Mach: | 0.5 |  |  | Cl=0 at alpha= | -4.82 | deg
|  |  |  | @ Cl=0.1, Cd= | 0.036941
|  |  |  | @ Cl=0.4, Cd= | 0.025194
|  |  |  | @ Cl=0.6, Cd= | 0.014225
alpha (deg) | Cl | Cd | Cm | Cl/Cd
-20 | -0.718 | 0.22523 | -0.022 | -3.189
-19.5 | -0.696 | 0.23057 | -0.022 | -3.019
-19 | -0.674 | 0.22285 | -0.023 | -3.025
-18.5 | -0.652 | 0.21878 | -0.024 | -2.98
-18 | -0.63 | 0.21126 | -0.024 | -2.982
-17.5 | -0.608 | 0.1923 | -0.025 | -3.162
-17 | -0.585 | 0.2082 | -0.026 | -2.811
-16.5 | -0.563 | 0.19913 | -0.026 | -2.826
-16 | -0.54 | 0.19392 | -0.027 | -2.785
-15.5 | -0.517 | 0.19004 | -0.028 | -2.722
-15 | -0.494 | 0.18718 | -0.029 | -2.641
-14.5 | -0.471 | 0.18401 | -0.03 | -2.561
-14 | -0.448 | 0.17782 | -0.03 | -2.52
-13.5 | -0.425 | 0.17394 | -0.031 | -2.442
-13 | -0.401 | 0.16937 | -0.032 | -2.37
-12.5 | -0.378 | 0.14593 | -0.033 | -2.59
-12 | -0.353 | 0.14991 | -0.031 | -2.357
-11.5 | -0.329 | 0.14431 | -0.03 | -2.282
-11 | -0.305 | 0.14193 | -0.031 | -2.152
-10.5 | -0.281 | 0.13871 | -0.032 | -2.028
-10 | -0.257 | 0.13571 | -0.032 | -1.895
-9.5 | -0.233 | 0.13268 | -0.033 | -1.755
-9 | -0.209 | 0.13021 | -0.033 | -1.601
-8.5 | -0.184 | 0.10731 | -0.03 | -1.711
-8 | -0.159 | 0.08984 | -0.029 | -1.77
-7.5 | -0.134 | 0.08566 | -0.029 | -1.568
-7 | -0.186 | 0.06024 | -0.037 | -3.081
-6.5 | -0.155 | 0.05245 | -0.037 | -2.964
-6 | -0.114 | 0.04795 | -0.039 | -2.378
-5.5 | -0.067 | 0.04465 | -0.04 | -1.495
-5 | -0.018 | 0.04194 | -0.041 | -0.426
-4.5 | 0.032 | 0.03956 | -0.044 | 0.813
-4 | 0.083 | 0.03749 | -0.046 | 2.219
-3.5 | 0.135 | 0.03581 | -0.048 | 3.767
-3 | 0.187 | 0.03446 | -0.049 | 5.43
-2.5 | 0.24 | 0.03335 | -0.05 | 7.187
-2 | 0.292 | 0.03346 | -0.051 | 8.737
-1.5 | 0.346 | 0.03283 | -0.053 | 10.527
-1 | 0.488 | 0.01275 | -0.098 | 38.295
-0.5 | 0.552 | 0.01382 | -0.099 | 39.977
0 | 0.622 | 0.01441 | -0.1 | 43.196
0.5 | 0.687 | 0.01469 | -0.101 | 46.789
1 | 0.753 | 0.01503 | -0.102 | 50.088
1.5 | 0.818 | 0.0153 | -0.103 | 53.461
2 | 0.883 | 0.0158 | -0.105 | 55.879
2.5 | 0.947 | 0.01576 | -0.106 | 60.099
3 | 1.012 | 0.01598 | -0.107 | 63.323
3.5 | 1.076 | 0.0165 | -0.108 | 65.166
4 | 1.139 | 0.01619 | -0.109 | 70.326
4.5 | 1.201 | 0.02022 | -0.11 | 59.427
5 | 1.262 | 0.0209 | -0.111 | 60.384
5.5 | 1.319 | 0.023 | -0.112 | 57.331
6 | 1.372 | 0.02473 | -0.113 | 55.484
6.5 | 1.421 | 0.02659 | -0.114 | 53.422
7 | 1.463 | 0.02404 | -0.115 | 60.853
7.5 | 1.416 | 0.03235 | -0.111 | 43.773
8 | 1.216 | 0.05244 | -0.096 | 23.191
8.5 | 0.703 | 0.10561 | -0.041 | 6.661
9 | 0.731 | 0.11151 | -0.045 | 6.556
9.5 | 0.76 | 0.12263 | -0.052 | 6.194
10 | 0.787 | 0.14497 | -0.052 | 5.425
10.5 | 0.814 | 0.14756 | -0.052 | 5.514
11 | 0.841 | 0.15504 | -0.053 | 5.425
11.5 | 0.869 | 0.15506 | -0.055 | 5.602
12 | 0.899 | 0.18177 | -0.063 | 4.948

## 24. Re 250k Mach 0.50 (2)
BIGFOIL.COM POLAR EXPORT
isa571
I.S.A. 571 |  |  |  | Cl Max: | 1.3097 | at alpha= | 7.5 | deg
XFOIL ncrit=9 |  |  |  | L/D Max: | 71.7497 | at alpha= | 5 | deg
Re: | 250000 |  |  | Cd Min: | 0.26705 | at alpha= | -20 | deg
Mach: | 0.5 |  |  | Cl=0 at alpha= | -3.1275 | deg
|  |  |  | @ Cl=0.1, Cd= | 0.017906
|  |  |  | @ Cl=0.4, Cd= | 0.011044
|  |  |  | @ Cl=0.6, Cd= | 0.010811
alpha (deg) | Cl | Cd | Cm | Cl/Cd
-20 | -0.7494 | 0.26705 | 0.0495 | -2.8062
-19.5 | -0.7268 | 0.26017 | 0.0439 | -2.7936
-18.5 | -0.6835 | 0.24482 | 0.0342 | -2.7918
-18 | -0.6618 | 0.23542 | 0.0313 | -2.8111
-17.5 | -0.6404 | 0.22775 | 0.0274 | -2.8119
-17 | -0.619 | 0.22019 | 0.0235 | -2.8112
-16.5 | -0.5979 | 0.21264 | 0.0195 | -2.8118
-16 | -0.5767 | 0.2053 | 0.0153 | -2.8091
-15.5 | -0.5598 | 0.20072 | 0.0092 | -2.789
-15 | -0.5382 | 0.19041 | 0.0072 | -2.8265
-14.5 | -0.5186 | 0.18248 | 0.005 | -2.842
-14 | -0.5 | 0.17525 | 0.0021 | -2.8531
-13.5 | -0.482 | 0.16806 | -0.0009 | -2.868
-13 | -0.4648 | 0.161 | -0.0039 | -2.887
-12.5 | -0.4512 | 0.15547 | -0.0083 | -2.9022
-12 | -0.4429 | 0.15042 | -0.0125 | -2.9444
-11.5 | -0.4351 | 0.14467 | -0.0162 | -3.0075
-11 | -0.4079 | 0.13264 | -0.0141 | -3.0752
-10.5 | -0.3942 | 0.12582 | -0.0153 | -3.133
-10 | -0.3821 | 0.11935 | -0.0169 | -3.2015
-9.5 | -0.3764 | 0.11472 | -0.0209 | -3.281
-9 | -0.3759 | 0.11013 | -0.0244 | -3.4132
-8.5 | -0.3725 | 0.10437 | -0.0261 | -3.569
-8 | -0.3616 | 0.09509 | -0.0238 | -3.8027
-7.5 | -0.3542 | 0.08868 | -0.0216 | -3.9941
-7 | -0.3581 | 0.08368 | -0.0193 | -4.2794
-6.5 | -0.3679 | 0.07901 | -0.0169 | -4.6564
-6 | -0.3682 | 0.0734 | -0.0179 | -5.0163
-5.5 | -0.3545 | 0.06723 | -0.0248 | -5.2729
-5 | -0.3237 | 0.06034 | -0.0325 | -5.3646
-4.5 | -0.272 | 0.05008 | -0.0397 | -5.4313
-4 | -0.1556 | 0.04053 | -0.0589 | -3.8391
-3.5 | -0.0736 | 0.03173 | -0.0681 | -2.3196
-3 | 0.0252 | 0.02138 | -0.0755 | 1.1787
-2.5 | 0.1223 | 0.01687 | -0.0808 | 7.2496
-2 | 0.2191 | 0.01418 | -0.0855 | 15.4513
-1.5 | 0.3048 | 0.01254 | -0.0877 | 24.3062
-1 | 0.3919 | 0.01109 | -0.0902 | 35.3381
-0.5 | 0.464 | 0.01068 | -0.0897 | 43.4457
1.5 | 0.6919 | 0.0109 | -0.0804 | 63.4771
2 | 0.7537 | 0.01154 | -0.0791 | 65.312
2.5 | 0.8161 | 0.01214 | -0.0777 | 67.2241
3 | 0.8787 | 0.01281 | -0.0762 | 68.5948
3.5 | 0.9407 | 0.01347 | -0.0744 | 69.8367
4 | 1.0023 | 0.01414 | -0.0723 | 70.884
4.5 | 1.0631 | 0.01488 | -0.0697 | 71.4449
5 | 1.1236 | 0.01566 | -0.0668 | 71.7497
5.5 | 1.1796 | 0.01668 | -0.0632 | 70.7194
6 | 1.2325 | 0.01815 | -0.059 | 67.9063
6.5 | 1.2771 | 0.02054 | -0.0537 | 62.1762
7 | 1.3032 | 0.02409 | -0.0459 | 54.0971
7.5 | 1.3097 | 0.02794 | -0.0365 | 46.8754
8 | 1.2998 | 0.03325 | -0.0287 | 39.0917
8.5 | 1.2783 | 0.04097 | -0.0256 | 31.2009
9 | 1.2564 | 0.05101 | -0.0279 | 24.6305
9.5 | 1.2318 | 0.06259 | -0.0327 | 19.6805
10 | 1.2019 | 0.07517 | -0.0385 | 15.9891
10.5 | 1.1689 | 0.08833 | -0.0448 | 13.2333
11 | 1.1354 | 0.1021 | -0.0517 | 11.1205
11.5 | 1.1039 | 0.11672 | -0.0596 | 9.4577
12 | 1.0754 | 0.13216 | -0.0682 | 8.1371
12.5 | 1.0525 | 0.14795 | -0.0771 | 7.1139

## 25. Re 500k Mach 0.00 (1)
BIGFOIL.COM POLAR EXPORT
isa571
I.S.A. 571 |  |  |  | Cl Max: | 1.483 | at alpha= | 10 | deg
JavaFoil+Calcfoil stall+Eppler ext transition |  |  |  | L/D Max: | 83.954 | at alpha= | 6 | deg
Re: | 500000 |  |  | Cd Min: | 0.00918 | at alpha= | -2 | deg
Mach: | 0 |  |  | Cl=0 at alpha= | -4.8182 | deg
|  |  |  | @ Cl=0.1, Cd= | 0.01003
|  |  |  | @ Cl=0.4, Cd= | 0.010202
|  |  |  | @ Cl=0.6, Cd= | 0.012073
alpha (deg) | Cl | Cd | Cm | Cl/Cd
-18 | -0.33 | 0.207 | -0.017 | -1.595
-17.5 | -0.343 | 0.19124 | -0.017 | -1.794
-17 | -0.356 | 0.17959 | -0.018 | -1.983
-16.5 | -0.369 | 0.1674 | -0.018 | -2.202
-16 | -0.381 | 0.15646 | -0.018 | -2.433
-15.5 | -0.392 | 0.14687 | -0.019 | -2.668
-15 | -0.402 | 0.13805 | -0.02 | -2.911
-14.5 | -0.411 | 0.12767 | -0.02 | -3.216
-14 | -0.417 | 0.11956 | -0.021 | -3.492
-13.5 | -0.422 | 0.11255 | -0.022 | -3.751
-13 | -0.424 | 0.10489 | -0.023 | -4.046
-12.5 | -0.424 | 0.09775 | -0.024 | -4.335
-12 | -0.42 | 0.09087 | -0.025 | -4.62
-11.5 | -0.413 | 0.08594 | -0.026 | -4.801
-11 | -0.402 | 0.0794 | -0.027 | -5.058
-10.5 | -0.387 | 0.0736 | -0.029 | -5.257
-10 | -0.368 | 0.06876 | -0.03 | -5.355
-9.5 | -0.346 | 0.06427 | -0.031 | -5.379
-9 | -0.32 | 0.05952 | -0.033 | -5.37
-8.5 | -0.29 | 0.05637 | -0.034 | -5.145
-8 | -0.257 | 0.05293 | -0.035 | -4.859
-7.5 | -0.221 | 0.04969 | -0.035 | -4.455
-7 | -0.183 | 0.04685 | -0.036 | -3.915
-6.5 | -0.144 | 0.04397 | -0.037 | -3.268
-6 | -0.102 | 0.04183 | -0.038 | -2.443
-5.5 | -0.059 | 0.03959 | -0.039 | -1.498
-5 | -0.016 | 0.03741 | -0.041 | -0.422
-4.5 | 0.028 | 0.03566 | -0.043 | 0.794
-4 | 0.089 | 0.01004 | -0.078 | 8.883
-3.5 | 0.144 | 0.00999 | -0.079 | 14.425
-3 | 0.199 | 0.0098 | -0.08 | 20.345
-2.5 | 0.255 | 0.00971 | -0.081 | 26.262
-2 | 0.311 | 0.00918 | -0.082 | 33.88
-1.5 | 0.367 | 0.00966 | -0.083 | 37.988
-1 | 0.423 | 0.01058 | -0.085 | 39.981
-0.5 | 0.479 | 0.01063 | -0.086 | 45.051
0 | 0.539 | 0.01178 | -0.087 | 45.785
0.5 | 0.596 | 0.01204 | -0.088 | 49.495
1 | 0.653 | 0.01251 | -0.089 | 52.171
1.5 | 0.709 | 0.0127 | -0.09 | 55.879
2 | 0.766 | 0.01265 | -0.091 | 60.548
2.5 | 0.823 | 0.01327 | -0.092 | 61.998
3 | 0.879 | 0.01207 | -0.093 | 72.829
3.5 | 0.936 | 0.0117 | -0.093 | 79.979
4 | 0.992 | 0.01272 | -0.094 | 77.995
4.5 | 1.048 | 0.0131 | -0.095 | 80.007
5 | 1.104 | 0.01574 | -0.096 | 70.129
5.5 | 1.158 | 0.01626 | -0.097 | 71.21
6 | 1.211 | 0.01443 | -0.098 | 83.954
6.5 | 1.264 | 0.01563 | -0.099 | 80.84
7 | 1.315 | 0.01626 | -0.099 | 80.857
7.5 | 1.359 | 0.01692 | -0.1 | 80.341
8 | 1.397 | 0.01844 | -0.101 | 75.742
8.5 | 1.429 | 0.01932 | -0.102 | 73.955
9 | 1.454 | 0.02046 | -0.102 | 71.067
9.5 | 1.472 | 0.02152 | -0.103 | 68.417
10 | 1.483 | 0.02289 | -0.104 | 64.811
10.5 | 1.443 | 0.02992 | -0.101 | 48.225
11 | 1.397 | 0.03529 | -0.098 | 39.572
11.5 | 1.331 | 0.04617 | -0.093 | 28.819
12 | 1.274 | 0.05812 | -0.088 | 21.921
12.5 | 1.214 | 0.07362 | -0.082 | 16.493
13 | 1.131 | 0.09941 | -0.063 | 11.38
13.5 | 1.088 | 0.10946 | -0.051 | 9.939
14 | 1.053 | 0.11583 | -0.049 | 9.088
14.5 | 1.015 | 0.12401 | -0.047 | 8.184
15 | 0.975 | 0.13389 | -0.046 | 7.284

## 26. Re 500k Mach 0.00 (2)
BIGFOIL.COM POLAR EXPORT
isa571
I.S.A. 571 |  |  |  | Cl Max: | 1.3714 | at alpha= | 11 | deg
XFOIL ncrit=9 |  |  |  | L/D Max: | 93.6103 | at alpha= | 5 | deg
Re: | 500000 |  |  | Cd Min: | 0.24238 | at alpha= | -20 | deg
Mach: | 0 |  |  | Cl=0 at alpha= | -3.6586 | deg
|  |  |  | @ Cl=0.1, Cd= | 0.010681
|  |  |  | @ Cl=0.4, Cd= | 0.0079416
|  |  |  | @ Cl=0.6, Cd= | 0.0078314
alpha (deg) | Cl | Cd | Cm | Cl/Cd
-20 | -0.6824 | 0.24238 | 0.0415 | -2.8154
-19.5 | -0.6655 | 0.23633 | 0.0369 | -2.816
-18.5 | -0.633 | 0.22246 | 0.0302 | -2.8455
-18 | -0.617 | 0.21617 | 0.0273 | -2.8542
-17.5 | -0.6008 | 0.20997 | 0.0241 | -2.8614
-17 | -0.5847 | 0.20362 | 0.0209 | -2.8715
-16.5 | -0.5689 | 0.19711 | 0.0177 | -2.8862
-16 | -0.5536 | 0.19042 | 0.0146 | -2.9073
-15.5 | -0.5383 | 0.18353 | 0.0108 | -2.933
-15 | -0.5265 | 0.17698 | 0.0067 | -2.9749
-14.5 | -0.5142 | 0.16898 | 0.0044 | -3.043
-14 | -0.5 | 0.16245 | 0.0031 | -3.0779
-13.5 | -0.4867 | 0.15626 | 0.0009 | -3.1147
-13 | -0.4744 | 0.14974 | -0.0015 | -3.1682
-12.5 | -0.4626 | 0.14286 | -0.0041 | -3.2381
-12 | -0.453 | 0.13608 | -0.008 | -3.3289
-11.5 | -0.4463 | 0.12936 | -0.0116 | -3.4501
-11 | -0.4376 | 0.12246 | -0.0144 | -3.5734
-10.5 | -0.4284 | 0.11425 | -0.0147 | -3.7497
-10 | -0.4176 | 0.1084 | -0.0156 | -3.8524
-9.5 | -0.4095 | 0.10249 | -0.017 | -3.9955
-9 | -0.4052 | 0.0965 | -0.0183 | -4.199
-8.5 | -0.4125 | 0.09076 | -0.0198 | -4.545
-8 | -0.4257 | 0.08538 | -0.021 | -4.9859
-7.5 | -0.4216 | 0.07827 | -0.0249 | -5.3865
-7 | -0.4214 | 0.06878 | -0.0278 | -6.1268
-6.5 | -0.4059 | 0.06444 | -0.0268 | -6.2989
-6 | -0.3547 | 0.05571 | -0.0366 | -6.3669
-5.5 | -0.2647 | 0.04266 | -0.0516 | -6.2049
-5 | -0.2014 | 0.01525 | -0.0606 | -13.2066
-4.5 | -0.1227 | 0.01398 | -0.0655 | -8.7768
-4 | -0.0508 | 0.01289 | -0.0688 | -3.941
-3.5 | 0.0236 | 0.01181 | -0.0727 | 1.9983
-3 | 0.0941 | 0.01075 | -0.0757 | 8.7535
-2.5 | 0.1688 | 0.00987 | -0.0796 | 17.1023
-2 | 0.2358 | 0.00879 | -0.0815 | 26.8259
-1.5 | 0.2971 | 0.00816 | -0.0821 | 36.4093
-1 | 0.3579 | 0.00776 | -0.0824 | 46.1211
-0.5 | 0.4089 | 0.00798 | -0.0806 | 51.2406
0 | 0.4579 | 0.00822 | -0.0791 | 55.7056
0.5 | 0.5032 | 0.00677 | -0.077 | 74.3279
1 | 0.5538 | 0.00738 | -0.076 | 75.0407
1.5 | 0.606 | 0.00789 | -0.0753 | 76.8061
2.5 | 0.7134 | 0.00861 | -0.0744 | 82.8571
3 | 0.7673 | 0.00895 | -0.0741 | 85.7318
3.5 | 0.8209 | 0.0093 | -0.0737 | 88.2688
4 | 0.8743 | 0.00967 | -0.0732 | 90.4137
4.5 | 0.9279 | 0.01 | -0.0728 | 92.79
5 | 0.9801 | 0.01047 | -0.0723 | 93.6103
5.5 | 1.0296 | 0.01127 | -0.0714 | 91.3576
6 | 1.0784 | 0.01217 | -0.0704 | 88.6113
6.5 | 1.1231 | 0.01363 | -0.069 | 82.3991
7 | 1.1628 | 0.01578 | -0.0664 | 73.6882
7.5 | 1.207 | 0.01721 | -0.0644 | 70.1336
8 | 1.2465 | 0.01902 | -0.0619 | 65.5363
8.5 | 1.2738 | 0.02194 | -0.0575 | 58.0583
9 | 1.3067 | 0.02402 | -0.0541 | 54.4005
9.5 | 1.3325 | 0.02663 | -0.0498 | 50.0376
10 | 1.3529 | 0.02955 | -0.045 | 45.7834
10.5 | 1.3642 | 0.0328 | -0.0391 | 41.5915
11 | 1.3714 | 0.03676 | -0.0337 | 37.3069
11.5 | 1.3706 | 0.04343 | -0.0287 | 31.5588
12 | 1.3549 | 0.04961 | -0.0241 | 27.311
12.5 | 1.3384 | 0.05624 | -0.0223 | 23.798
13 | 1.3148 | 0.06528 | -0.0234 | 20.1409
14 | 1.2625 | 0.08766 | -0.0315 | 14.4022
14.5 | 1.2353 | 0.1004 | -0.0393 | 12.3038
15 | 1.2092 | 0.1142 | -0.0482 | 10.5884
15.5 | 1.1815 | 0.12991 | -0.0587 | 9.0948
16 | 1.0366 | 0.19283 | -0.0943 | 5.3757

## 27. Re 500k Mach 0.10 (1)
BIGFOIL.COM POLAR EXPORT
isa571
I.S.A. 571 |  |  |  | Cl Max: | 1.481 | at alpha= | 10 | deg
JavaFoil+Calcfoil stall+Eppler ext transition |  |  |  | L/D Max: | 81.007 | at alpha= | 6.5 | deg
Re: | 500000 |  |  | Cd Min: | 0.00913 | at alpha= | -2 | deg
Mach: | 0.1 |  |  | Cl=0 at alpha= | -4.8182 | deg
|  |  |  | @ Cl=0.1, Cd= | 0.0099909
|  |  |  | @ Cl=0.4, Cd= | 0.010223
|  |  |  | @ Cl=0.6, Cd= | 0.01205
alpha (deg) | Cl | Cd | Cm | Cl/Cd
-17.5 | -0.307 | 0.2076 | -0.018 | -1.481
-17 | -0.322 | 0.18919 | -0.018 | -1.704
-16.5 | -0.337 | 0.17518 | -0.019 | -1.924
-16 | -0.351 | 0.16543 | -0.019 | -2.124
-15.5 | -0.365 | 0.1544 | -0.019 | -2.364
-15 | -0.378 | 0.14273 | -0.019 | -2.646
-14.5 | -0.389 | 0.13219 | -0.02 | -2.942
-14 | -0.398 | 0.1241 | -0.021 | -3.211
-13.5 | -0.406 | 0.11436 | -0.022 | -3.55
-13 | -0.411 | 0.10758 | -0.022 | -3.818
-12.5 | -0.412 | 0.09981 | -0.023 | -4.133
-12 | -0.411 | 0.09234 | -0.024 | -4.45
-11.5 | -0.406 | 0.08621 | -0.026 | -4.706
-11 | -0.397 | 0.08106 | -0.027 | -4.893
-10.5 | -0.383 | 0.07477 | -0.029 | -5.129
-10 | -0.366 | 0.06938 | -0.03 | -5.277
-9.5 | -0.345 | 0.0646 | -0.031 | -5.334
-9 | -0.319 | 0.06026 | -0.033 | -5.298
-8.5 | -0.29 | 0.05674 | -0.034 | -5.113
-8 | -0.258 | 0.05307 | -0.035 | -4.856
-7.5 | -0.222 | 0.04993 | -0.035 | -4.446
-7 | -0.184 | 0.04701 | -0.035 | -3.915
-6.5 | -0.144 | 0.0442 | -0.038 | -3.265
-6 | -0.103 | 0.04189 | -0.038 | -2.45
-5.5 | -0.06 | 0.0397 | -0.039 | -1.501
-5 | -0.016 | 0.03748 | -0.041 | -0.424
-4.5 | 0.028 | 0.0357 | -0.043 | 0.797
-4 | 0.09 | 0.01 | -0.078 | 8.957
-3.5 | 0.145 | 0.00995 | -0.079 | 14.561
-3 | 0.2 | 0.00986 | -0.081 | 20.323
-2.5 | 0.256 | 0.00978 | -0.082 | 26.222
-2 | 0.313 | 0.00913 | -0.083 | 34.248
-1.5 | 0.369 | 0.00973 | -0.084 | 37.914
-1 | 0.425 | 0.01062 | -0.085 | 40.037
-0.5 | 0.481 | 0.0107 | -0.086 | 44.984
0 | 0.542 | 0.01178 | -0.087 | 46.002
0.5 | 0.599 | 0.01205 | -0.088 | 49.719
1 | 0.656 | 0.01207 | -0.089 | 54.365
1.5 | 0.713 | 0.01277 | -0.09 | 55.828
2 | 0.77 | 0.01265 | -0.091 | 60.881
2.5 | 0.827 | 0.01332 | -0.092 | 62.096
3 | 0.884 | 0.01206 | -0.093 | 73.266
3.5 | 0.94 | 0.01173 | -0.094 | 80.162
4 | 0.997 | 0.01277 | -0.095 | 78.042
4.5 | 1.053 | 0.01317 | -0.096 | 79.992
5 | 1.109 | 0.0158 | -0.097 | 70.169
5.5 | 1.163 | 0.01636 | -0.097 | 71.102
6 | 1.217 | 0.01507 | -0.098 | 80.727
6.5 | 1.269 | 0.01567 | -0.099 | 81.007
7 | 1.321 | 0.01631 | -0.1 | 80.962
7.5 | 1.365 | 0.01699 | -0.101 | 80.319
8 | 1.402 | 0.01859 | -0.101 | 75.415
8.5 | 1.433 | 0.01951 | -0.102 | 73.442
9 | 1.457 | 0.02066 | -0.103 | 70.491
9.5 | 1.473 | 0.02222 | -0.104 | 66.306
10 | 1.481 | 0.02329 | -0.104 | 63.601
10.5 | 1.43 | 0.03097 | -0.101 | 46.169
11 | 1.369 | 0.0383 | -0.097 | 35.733
11.5 | 1.298 | 0.05121 | -0.091 | 25.355
12 | 1.244 | 0.06289 | -0.087 | 19.777
12.5 | 1.166 | 0.08453 | -0.075 | 13.794
13 | 1.094 | 0.10271 | -0.052 | 10.656
13.5 | 1.058 | 0.11116 | -0.05 | 9.514
14 | 1.017 | 0.11859 | -0.047 | 8.575
14.5 | 0.974 | 0.1261 | -0.046 | 7.723
15 | 0.93 | 0.13817 | -0.045 | 6.728

## 28. Re 500k Mach 0.10 (2)
BIGFOIL.COM POLAR EXPORT
isa571
I.S.A. 571 |  |  |  | Cl Max: | 1.3651 | at alpha= | 11 | deg
XFOIL ncrit=9 |  |  |  | L/D Max: | 93.4915 | at alpha= | 5 | deg
Re: | 500000 |  |  | Cd Min: | 0.24302 | at alpha= | -20 | deg
Mach: | 0.1 |  |  | Cl=0 at alpha= | -3.6627 | deg
|  |  |  | @ Cl=0.1, Cd= | 0.010755
|  |  |  | @ Cl=0.4, Cd= | 0.0079947
|  |  |  | @ Cl=0.6, Cd= | 0.0078374
alpha (deg) | Cl | Cd | Cm | Cl/Cd
-20 | -0.6841 | 0.24302 | 0.0417 | -2.815
-19.5 | -0.667 | 0.23696 | 0.0371 | -2.8148
-18.5 | -0.6342 | 0.22297 | 0.0304 | -2.8443
-18 | -0.6181 | 0.21671 | 0.0274 | -2.8522
-17.5 | -0.6016 | 0.21047 | 0.0242 | -2.8584
-17 | -0.5853 | 0.20407 | 0.0209 | -2.8681
-16.5 | -0.5694 | 0.19752 | 0.0177 | -2.8827
-16 | -0.5539 | 0.19079 | 0.0146 | -2.9032
-15.5 | -0.5384 | 0.18392 | 0.0107 | -2.9274
-15 | -0.5265 | 0.17737 | 0.0066 | -2.9684
-14.5 | -0.5136 | 0.16929 | 0.0045 | -3.0338
-14 | -0.4995 | 0.16284 | 0.003 | -3.0674
-13.5 | -0.4861 | 0.15661 | 0.0008 | -3.1039
-13 | -0.4736 | 0.15004 | -0.0016 | -3.1565
-12.5 | -0.4616 | 0.14313 | -0.0043 | -3.225
-12 | -0.4523 | 0.13642 | -0.0082 | -3.3155
-11.5 | -0.4452 | 0.12971 | -0.0118 | -3.4323
-11 | -0.4364 | 0.1228 | -0.0145 | -3.5537
-10.5 | -0.4263 | 0.11469 | -0.0145 | -3.717
-10 | -0.4157 | 0.10881 | -0.0156 | -3.8204
-9.5 | -0.4076 | 0.10285 | -0.017 | -3.9631
-9 | -0.4031 | 0.0968 | -0.0183 | -4.1643
-8.5 | -0.4113 | 0.09111 | -0.0202 | -4.5143
-8 | -0.4237 | 0.08582 | -0.0208 | -4.9371
-7.5 | -0.4206 | 0.07883 | -0.0244 | -5.3355
-7 | -0.4214 | 0.06973 | -0.0268 | -6.0433
-6.5 | -0.4066 | 0.0653 | -0.0258 | -6.2266
-6 | -0.3556 | 0.05641 | -0.0361 | -6.3038
-5.5 | -0.2722 | 0.03531 | -0.0545 | -7.7089
-5 | -0.2014 | 0.01636 | -0.0613 | -12.3105
-4.5 | -0.1226 | 0.01423 | -0.0662 | -8.6156
-4 | -0.051 | 0.01295 | -0.0693 | -3.9382
-3.5 | 0.0246 | 0.01185 | -0.0733 | 2.0759
-3 | 0.0947 | 0.01082 | -0.0761 | 8.7523
-2.5 | 0.1708 | 0.00989 | -0.0802 | 17.27
-2 | 0.2372 | 0.00881 | -0.0819 | 26.924
-1.5 | 0.2987 | 0.00816 | -0.0825 | 36.6054
-1 | 0.3596 | 0.00778 | -0.0827 | 46.2211
-0.5 | 0.4104 | 0.00805 | -0.0808 | 50.9814
0.5 | 0.5053 | 0.00683 | -0.0773 | 73.9824
1 | 0.5562 | 0.00744 | -0.0762 | 74.7581
1.5 | 0.6091 | 0.00792 | -0.0755 | 76.9066
2 | 0.6628 | 0.00831 | -0.075 | 79.7593
2.5 | 0.7171 | 0.00865 | -0.0747 | 82.9017
3 | 0.7713 | 0.00899 | -0.0742 | 85.7953
3.5 | 0.8252 | 0.00935 | -0.0738 | 88.2567
4 | 0.8792 | 0.0097 | -0.0734 | 90.6392
4.5 | 0.9329 | 0.01005 | -0.0729 | 92.8259
5 | 0.9854 | 0.01054 | -0.0723 | 93.4915
6 | 1.0845 | 0.01226 | -0.0704 | 88.4584
6.5 | 1.129 | 0.01378 | -0.0688 | 81.9303
7 | 1.1687 | 0.01599 | -0.066 | 73.0894
7.5 | 1.213 | 0.01743 | -0.064 | 69.5927
8 | 1.2516 | 0.01937 | -0.0611 | 64.6154
8.5 | 1.2787 | 0.02227 | -0.0567 | 57.4181
9 | 1.3097 | 0.02453 | -0.0528 | 53.3918
9.5 | 1.3339 | 0.02727 | -0.0482 | 48.9146
10 | 1.3507 | 0.03031 | -0.0428 | 44.5629
10.5 | 1.3602 | 0.03381 | -0.0368 | 40.2307
11 | 1.3651 | 0.03801 | -0.0314 | 35.9142
11.5 | 1.3608 | 0.04446 | -0.0266 | 30.6073
12 | 1.34 | 0.05253 | -0.0226 | 25.5092
12.5 | 1.3205 | 0.0595 | -0.0223 | 22.1933
13 | 1.2941 | 0.06965 | -0.0247 | 18.58
14 | 1.2419 | 0.09289 | -0.0355 | 13.3696
14.5 | 1.2151 | 0.10631 | -0.0439 | 11.4298
15 | 1.1899 | 0.12057 | -0.0531 | 9.869
15.5 | 1.1624 | 0.13697 | -0.0639 | 8.4865
16 | 0.8657 | 0.14545 | -0.0516 | 5.9519

## 29. Re 500k Mach 0.25 (1)
BIGFOIL.COM POLAR EXPORT
isa571
I.S.A. 571 |  |  |  | Cl Max: | 1.464 | at alpha= | 9 | deg
JavaFoil+Calcfoil stall+Eppler ext transition |  |  |  | L/D Max: | 84.418 | at alpha= | 6 | deg
Re: | 500000 |  |  | Cd Min: | 0.00967 | at alpha= | -2 | deg
Mach: | 0.25 |  |  | Cl=0 at alpha= | -4.8222 | deg
|  |  |  | @ Cl=0.1, Cd= | 0.02611
|  |  |  | @ Cl=0.4, Cd= | 0.010575
|  |  |  | @ Cl=0.6, Cd= | 0.01216
alpha (deg) | Cl | Cd | Cm | Cl/Cd
-16 | -0.057 | 0.15207 | -0.023 | -0.376
-15.5 | -0.055 | 0.14247 | -0.024 | -0.385
-15 | -0.133 | 0.14083 | -0.023 | -0.943
-14.5 | -0.183 | 0.13605 | -0.023 | -1.342
-14 | -0.223 | 0.18375 | -0.022 | -1.213
-13.5 | -0.258 | 0.15645 | -0.022 | -1.648
-13 | -0.288 | 0.13514 | -0.022 | -2.131
-12.5 | -0.313 | 0.11869 | -0.022 | -2.637
-12 | -0.332 | 0.10662 | -0.023 | -3.118
-11.5 | -0.346 | 0.09652 | -0.024 | -3.583
-11 | -0.353 | 0.08833 | -0.026 | -3.993
-10.5 | -0.353 | 0.08016 | -0.027 | -4.4
-10 | -0.346 | 0.07325 | -0.029 | -4.725
-9.5 | -0.333 | 0.06763 | -0.031 | -4.924
-9 | -0.314 | 0.06285 | -0.033 | -4.993
-8.5 | -0.289 | 0.05815 | -0.034 | -4.968
-8 | -0.259 | 0.0542 | -0.035 | -4.78
-7.5 | -0.225 | 0.05086 | -0.036 | -4.423
-7 | -0.187 | 0.04782 | -0.035 | -3.914
-6.5 | -0.147 | 0.04498 | -0.037 | -3.273
-6 | -0.105 | 0.04218 | -0.039 | -2.492
-5.5 | -0.061 | 0.03986 | -0.041 | -1.533
-5 | -0.016 | 0.03776 | -0.042 | -0.431
-4.5 | 0.029 | 0.03591 | -0.044 | 0.813
-4 | 0.075 | 0.03432 | -0.045 | 2.19
-3.5 | 0.149 | 0.01002 | -0.082 | 14.845
-3 | 0.206 | 0.00992 | -0.083 | 20.754
-2.5 | 0.263 | 0.00974 | -0.084 | 27.042
-2 | 0.321 | 0.00967 | -0.085 | 33.195
-1.5 | 0.379 | 0.01051 | -0.086 | 36.069
-1 | 0.437 | 0.01069 | -0.087 | 40.845
-0.5 | 0.495 | 0.01078 | -0.088 | 45.89
0 | 0.557 | 0.01193 | -0.089 | 46.706
0.5 | 0.615 | 0.01224 | -0.091 | 50.269
1 | 0.674 | 0.01218 | -0.092 | 55.342
1.5 | 0.733 | 0.01295 | -0.093 | 56.546
2 | 0.791 | 0.01277 | -0.094 | 61.96
2.5 | 0.849 | 0.01346 | -0.095 | 63.088
3 | 0.908 | 0.01208 | -0.096 | 75.105
3.5 | 0.966 | 0.01254 | -0.096 | 76.998
4 | 1.024 | 0.01287 | -0.097 | 79.535
4.5 | 1.081 | 0.01327 | -0.098 | 81.451
5 | 1.138 | 0.01619 | -0.099 | 70.278
5.5 | 1.193 | 0.01678 | -0.1 | 71.12
6 | 1.247 | 0.01478 | -0.101 | 84.418
6.5 | 1.3 | 0.01604 | -0.102 | 81.07
7 | 1.352 | 0.01672 | -0.103 | 80.837
7.5 | 1.394 | 0.01749 | -0.104 | 79.699
8 | 1.426 | 0.01933 | -0.104 | 73.783
8.5 | 1.45 | 0.02037 | -0.105 | 71.206
9 | 1.464 | 0.02212 | -0.106 | 66.171
9.5 | 1.435 | 0.02855 | -0.104 | 50.249
10 | 1.381 | 0.03347 | -0.101 | 41.262
10.5 | 1.289 | 0.04594 | -0.094 | 28.058
11 | 1.193 | 0.06444 | -0.085 | 18.505
11.5 | 1.075 | 0.08826 | -0.053 | 12.175
12 | 1.017 | 0.09727 | -0.049 | 10.455
12.5 | 0.95 | 0.10833 | -0.046 | 8.766
13 | 0.874 | 0.11845 | -0.045 | 7.378
13.5 | 0.79 | 0.13294 | -0.044 | 5.944
14 | 0.7 | 0.14863 | -0.043 | 4.709

## 30. Re 500k Mach 0.25 (2)
BIGFOIL.COM POLAR EXPORT
isa571
I.S.A. 571 |  |  |  | Cl Max: | 1.332 | at alpha= | 10 | deg
XFOIL ncrit=9 |  |  |  | L/D Max: | 320.157 | at alpha= | -0.5 | deg
Re: | 500000 |  |  | Cd Min: | 0.24673 | at alpha= | -20 | deg
Mach: | 0.25 |  |  | Cl=0 at alpha= | -3.7407 | deg
|  |  |  | @ Cl=0.1, Cd= | 0.0017635
|  |  |  | @ Cl=0.4, Cd= | 0.0012553
|  |  |  | @ Cl=0.6, Cd= | 0.007931
alpha (deg) | Cl | Cd | Cm | Cl/Cd
-20 | -0.6941 | 0.24673 | 0.0427 | -2.8132
-19 | -0.6588 | 0.23316 | 0.0343 | -2.8255
-18.5 | -0.6416 | 0.22609 | 0.0315 | -2.8378
-18 | -0.6243 | 0.21972 | 0.0281 | -2.8413
-17.5 | -0.6069 | 0.21323 | 0.0247 | -2.8462
-17 | -0.5896 | 0.20658 | 0.0212 | -2.8541
-16.5 | -0.5726 | 0.19981 | 0.0179 | -2.8657
-16 | -0.5556 | 0.19282 | 0.0144 | -2.8814
-15.5 | -0.54 | 0.18613 | 0.0102 | -2.9012
-15 | -0.5271 | 0.17953 | 0.0061 | -2.936
-14.5 | -0.5117 | 0.17129 | 0.0049 | -2.9873
-14 | -0.4972 | 0.1649 | 0.0028 | -3.0152
-13.5 | -0.4831 | 0.15844 | 0.0004 | -3.0491
-13 | -0.4697 | 0.15165 | -0.0022 | -3.0973
-12.5 | -0.4575 | 0.14484 | -0.0057 | -3.1587
-12 | -0.4487 | 0.13829 | -0.0094 | -3.2446
-11.5 | -0.4401 | 0.13153 | -0.0125 | -3.346
-11 | -0.4294 | 0.12318 | -0.0135 | -3.486
-10.5 | -0.4168 | 0.11687 | -0.014 | -3.5664
-10 | -0.4066 | 0.11078 | -0.0155 | -3.6703
-9.5 | -0.3984 | 0.10458 | -0.0171 | -3.8095
-9 | -0.394 | 0.0983 | -0.0193 | -4.0081
-8.5 | -0.4005 | 0.09275 | -0.0218 | -4.3181
-8 | -0.4132 | 0.08791 | -0.0201 | -4.7003
-7.5 | -0.4141 | 0.08145 | -0.0225 | -5.0841
-7 | -0.4178 | 0.07445 | -0.0208 | -5.6118
-6.5 | -0.407 | 0.06933 | -0.0213 | -5.8705
-6 | -0.3471 | 0.05883 | -0.0373 | -5.9001
-5.5 | -0.2701 | 0.04705 | -0.0513 | -5.7407
-5 | -0.2011 | 0.0269 | -0.0638 | -7.4758
-4.5 | -0.1249 | 0.01644 | -0.0696 | -7.5973
-3.5 | 0.0396 | 0.0021 | -0.0763 | 18.8571
-3 | 0.1132 | 0.00169 | -0.0795 | 66.9822
-2.5 | 0.178 | 0.00144 | -0.0808 | 123.6111
-2 | 0.2417 | 0.0012 | -0.0818 | 201.4167
-1.5 | 0.3031 | 0.00111 | -0.082 | 273.0631
-1 | 0.3572 | 0.00116 | -0.0805 | 307.931
-0.5 | 0.4066 | 0.00127 | -0.0785 | 320.1575
0 | 0.4707 | 0.00868 | -0.0806 | 54.2281
0.5 | 0.5171 | 0.00713 | -0.0785 | 72.5245
1 | 0.5704 | 0.0077 | -0.0775 | 74.0779
1.5 | 0.6255 | 0.00813 | -0.0769 | 76.9373
2 | 0.6812 | 0.00852 | -0.0763 | 79.9531
2.5 | 0.7373 | 0.00886 | -0.0758 | 83.2167
3 | 0.7935 | 0.0092 | -0.0753 | 86.25
3.5 | 0.8496 | 0.00955 | -0.0747 | 88.9634
4 | 0.9053 | 0.00994 | -0.0741 | 91.0765
4.5 | 0.961 | 0.01034 | -0.0734 | 92.94
5 | 1.0146 | 0.01096 | -0.0725 | 92.573
5.5 | 1.0656 | 0.01192 | -0.0712 | 89.396
6 | 1.1169 | 0.01285 | -0.0698 | 86.9183
6.5 | 1.1569 | 0.01523 | -0.0668 | 75.9619
7 | 1.202 | 0.01692 | -0.0641 | 71.0402
7.5 | 1.2444 | 0.01874 | -0.061 | 66.4034
8 | 1.2751 | 0.02144 | -0.0564 | 59.4729
8.5 | 1.2988 | 0.02447 | -0.0509 | 53.0772
9 | 1.3195 | 0.02745 | -0.0451 | 48.0692
9.5 | 1.3283 | 0.03085 | -0.038 | 43.0567
10 | 1.332 | 0.035 | -0.0317 | 38.0571
10.5 | 1.3291 | 0.04016 | -0.0265 | 33.0951
11 | 1.3186 | 0.04663 | -0.0234 | 28.2779
11.5 | 1.3034 | 0.05458 | -0.0235 | 23.8805
12 | 1.2832 | 0.06443 | -0.0268 | 19.9162
12.5 | 1.2579 | 0.0761 | -0.0324 | 16.5296
13 | 1.2292 | 0.08925 | -0.0394 | 13.7725
13.5 | 1.1984 | 0.10358 | -0.0474 | 11.5698
14 | 1.1669 | 0.11906 | -0.0563 | 9.8009
14.5 | 1.1158 | 0.14168 | -0.0702 | 7.8755
15 | 1.0723 | 0.16492 | -0.0836 | 6.5019

## 31. Re 500k Mach 0.50 (1)
BIGFOIL.COM POLAR EXPORT
isa571
I.S.A. 571 |  |  |  | Cl Max: | 1.466 | at alpha= | 7.5 | deg
JavaFoil+Calcfoil stall+Eppler ext transition |  |  |  | L/D Max: | 79.72 | at alpha= | 4 | deg
Re: | 500000 |  |  | Cd Min: | 0.00926 | at alpha= | -3 | deg
Mach: | 0.5 |  |  | Cl=0 at alpha= | -4.82 | deg
|  |  |  | @ Cl=0.1, Cd= | 0.03466
|  |  |  | @ Cl=0.4, Cd= | 0.010395
|  |  |  | @ Cl=0.6, Cd= | 0.012568
alpha (deg) | Cl | Cd | Cm | Cl/Cd
-20 | -0.719 | 0.19985 | -0.022 | -3.596
-19.5 | -0.697 | 0.20126 | -0.023 | -3.461
-19 | -0.674 | 0.19607 | -0.023 | -3.44
-18.5 | -0.652 | 0.1899 | -0.024 | -3.435
-18 | -0.63 | 0.18558 | -0.025 | -3.396
-17.5 | -0.608 | 0.17045 | -0.026 | -3.568
-17 | -0.585 | 0.17854 | -0.026 | -3.279
-16.5 | -0.563 | 0.17086 | -0.027 | -3.295
-16 | -0.54 | 0.16873 | -0.028 | -3.202
-15.5 | -0.517 | 0.16472 | -0.028 | -3.141
-15 | -0.494 | 0.15995 | -0.029 | -3.091
-14.5 | -0.471 | 0.15494 | -0.03 | -3.042
-14 | -0.448 | 0.15103 | -0.031 | -2.968
-13.5 | -0.425 | 0.14912 | -0.031 | -2.849
-13 | -0.401 | 0.14252 | -0.032 | -2.817
-12.5 | -0.378 | 0.12527 | -0.033 | -3.018
-12 | -0.354 | 0.12661 | -0.032 | -2.793
-11.5 | -0.329 | 0.12159 | -0.031 | -2.709
-11 | -0.305 | 0.11794 | -0.031 | -2.59
-10.5 | -0.281 | 0.1148 | -0.032 | -2.451
-10 | -0.257 | 0.11185 | -0.032 | -2.3
-9.5 | -0.233 | 0.1123 | -0.033 | -2.074
-9 | -0.209 | 0.10982 | -0.034 | -1.899
-8.5 | -0.184 | 0.09249 | -0.032 | -1.988
-8 | -0.159 | 0.07804 | -0.03 | -2.038
-7.5 | -0.134 | 0.07515 | -0.031 | -1.788
-7 | -0.186 | 0.05499 | -0.038 | -3.379
-6.5 | -0.156 | 0.04872 | -0.038 | -3.192
-6 | -0.114 | 0.04507 | -0.04 | -2.532
-5.5 | -0.067 | 0.042 | -0.041 | -1.591
-5 | -0.018 | 0.03945 | -0.045 | -0.454
-4.5 | 0.032 | 0.03707 | -0.047 | 0.87
-4 | 0.083 | 0.03517 | -0.049 | 2.372
-3.5 | 0.135 | 0.03361 | -0.05 | 4.025
-3 | 0.23 | 0.00926 | -0.093 | 24.794
-2.5 | 0.294 | 0.00987 | -0.094 | 29.78
-2 | 0.358 | 0.01075 | -0.095 | 33.351
-1.5 | 0.423 | 0.0102 | -0.096 | 41.504
-1 | 0.488 | 0.01128 | -0.098 | 43.29
-0.5 | 0.553 | 0.01218 | -0.099 | 45.349
0 | 0.622 | 0.01275 | -0.1 | 48.827
0.5 | 0.687 | 0.01299 | -0.101 | 52.91
1 | 0.753 | 0.01331 | -0.102 | 56.569
1.5 | 0.818 | 0.01309 | -0.104 | 62.493
2 | 0.883 | 0.01391 | -0.105 | 63.487
2.5 | 0.947 | 0.01386 | -0.106 | 68.34
3 | 1.012 | 0.01437 | -0.107 | 70.409
3.5 | 1.076 | 0.01478 | -0.108 | 72.76
4 | 1.139 | 0.01429 | -0.109 | 79.72
4.5 | 1.201 | 0.01772 | -0.11 | 67.812
5 | 1.262 | 0.01834 | -0.111 | 68.82
5.5 | 1.319 | 0.02027 | -0.112 | 65.061
6 | 1.372 | 0.0218 | -0.113 | 62.939
6.5 | 1.421 | 0.02335 | -0.114 | 60.828
7 | 1.463 | 0.02519 | -0.115 | 58.069
7.5 | 1.466 | 0.02226 | -0.116 | 65.867
8 | 1.307 | 0.035 | -0.109 | 37.333
8.5 | 0.704 | 0.09294 | -0.045 | 7.574
9 | 0.732 | 0.09743 | -0.049 | 7.51
9.5 | 0.76 | 0.10288 | -0.054 | 7.39
10 | 0.787 | 0.11892 | -0.052 | 6.614
10.5 | 0.814 | 0.12305 | -0.052 | 6.613
11 | 0.841 | 0.12529 | -0.054 | 6.714
11.5 | 0.869 | 0.13294 | -0.056 | 6.538
12 | 0.901 | 0.15087 | -0.064 | 5.969
12.5 | 0.93 | 0.15857 | -0.068 | 5.866

## 32. Re 500k Mach 0.50 (2)
BIGFOIL.COM POLAR EXPORT
isa571
I.S.A. 571 |  |  |  | Cl Max: | 1.3294 | at alpha= | 7.5 | deg
XFOIL ncrit=9 |  |  |  | L/D Max: | 92.0939 | at alpha= | 4 | deg
Re: | 500000 |  |  | Cd Min: | 0.25783 | at alpha= | -19.5 | deg
Mach: | 0.5 |  |  | Cl=0 at alpha= | -3.7402 | deg
|  |  |  | @ Cl=0.1, Cd= | 0.013626
|  |  |  | @ Cl=0.4, Cd= | 0.0092479
|  |  |  | @ Cl=0.6, Cd= | 0.0094736
alpha (deg) | Cl | Cd | Cm | Cl/Cd
-19.5 | -0.7262 | 0.25783 | 0.0447 | -2.8166
-19 | -0.7044 | 0.25018 | 0.0403 | -2.8156
-18.5 | -0.6824 | 0.24243 | 0.0358 | -2.8148
-18 | -0.6604 | 0.23466 | 0.0314 | -2.8143
-17.5 | -0.6386 | 0.22687 | 0.0272 | -2.8148
-17 | -0.6166 | 0.21905 | 0.0229 | -2.8149
-16.5 | -0.5951 | 0.21157 | 0.0182 | -2.8128
-16 | -0.5751 | 0.20427 | 0.0136 | -2.8154
-15.5 | -0.5555 | 0.19609 | 0.01 | -2.8329
-15 | -0.5361 | 0.18807 | 0.0078 | -2.8505
-14.5 | -0.5171 | 0.18087 | 0.0047 | -2.859
-14 | -0.4986 | 0.17356 | 0.0016 | -2.8728
-13.5 | -0.4804 | 0.16655 | -0.0027 | -2.8844
-13 | -0.466 | 0.15984 | -0.0065 | -2.9154
-12.5 | -0.4525 | 0.15293 | -0.0099 | -2.9589
-12 | -0.4345 | 0.14404 | -0.0101 | -3.0165
-11.5 | -0.4199 | 0.13722 | -0.0118 | -3.06
-11 | -0.4062 | 0.13051 | -0.0136 | -3.1124
-10.5 | -0.3938 | 0.12378 | -0.0155 | -3.1815
-10 | -0.383 | 0.1173 | -0.0182 | -3.2651
-9.5 | -0.3784 | 0.11143 | -0.0214 | -3.3959
-8.5 | -0.3622 | 0.09738 | -0.0212 | -3.7194
-8 | -0.3563 | 0.09198 | -0.0204 | -3.8737
-7.5 | -0.3561 | 0.08684 | -0.0197 | -4.1006
-7 | -0.3747 | 0.08324 | -0.0179 | -4.5014
-6.5 | -0.3819 | 0.078 | -0.0193 | -4.8962
-6 | -0.3409 | 0.06853 | -0.0323 | -4.9745
-5.5 | -0.2751 | 0.05725 | -0.0487 | -4.8052
-5 | -0.2146 | 0.04645 | -0.0606 | -4.62
-4.5 | -0.1292 | 0.03501 | -0.0756 | -3.6904
-4 | -0.0478 | 0.02437 | -0.0841 | -1.9614
-3.5 | 0.0442 | 0.01601 | -0.0909 | 2.7608
-3 | 0.1245 | 0.01258 | -0.0927 | 9.8967
-2.5 | 0.1993 | 0.01077 | -0.0931 | 18.5051
-2 | 0.2783 | 0.00956 | -0.0943 | 29.1109
-1.5 | 0.342 | 0.00901 | -0.0923 | 37.9578
-1 | 0.3984 | 0.00924 | -0.0896 | 43.1169
-0.5 | 0.4569 | 0.00953 | -0.0877 | 47.9433
0 | 0.5164 | 0.00993 | -0.0861 | 52.004
0.5 | 0.5786 | 0.01006 | -0.0853 | 57.5149
1 | 0.6348 | 0.00852 | -0.0832 | 74.507
1.5 | 0.6982 | 0.00893 | -0.0822 | 78.1859
2 | 0.7623 | 0.00933 | -0.0812 | 81.7042
2.5 | 0.8268 | 0.00971 | -0.0802 | 85.1493
3 | 0.8913 | 0.01013 | -0.0789 | 87.9862
3.5 | 0.9561 | 0.01056 | -0.0775 | 90.5398
4 | 1.0204 | 0.01108 | -0.0758 | 92.0939
4.5 | 1.0822 | 0.01187 | -0.0735 | 91.171
5 | 1.1418 | 0.01293 | -0.0708 | 88.3063
5.5 | 1.2018 | 0.01403 | -0.0677 | 85.6593
6 | 1.2458 | 0.01655 | -0.0625 | 75.2749
6.5 | 1.2913 | 0.01884 | -0.0566 | 68.5403
7 | 1.321 | 0.02191 | -0.049 | 60.2921
7.5 | 1.3294 | 0.02543 | -0.0392 | 52.2768
8 | 1.3256 | 0.03022 | -0.0308 | 43.865
8.5 | 1.3131 | 0.03705 | -0.0266 | 35.4413
9 | 1.2936 | 0.0469 | -0.0286 | 27.5821
9.5 | 1.2674 | 0.05908 | -0.0344 | 21.4523
10 | 1.2355 | 0.072 | -0.0406 | 17.1597
10.5 | 1.2012 | 0.08506 | -0.0466 | 14.1218
11 | 1.168 | 0.09829 | -0.0528 | 11.8832
11.5 | 1.1385 | 0.11187 | -0.0596 | 10.177
12 | 1.1128 | 0.12591 | -0.0669 | 8.8381
12.5 | 1.0911 | 0.14036 | -0.0747 | 7.7736

## 33. Re 750k Mach 0.00 (1)
BIGFOIL.COM POLAR EXPORT
isa571
I.S.A. 571 |  |  |  | Cl Max: | 1.487 | at alpha= | 10.5 | deg
JavaFoil+Calcfoil stall+Eppler ext transition |  |  |  | L/D Max: | 89.965 | at alpha= | 6 | deg
Re: | 750000 |  |  | Cd Min: | 0.00869 | at alpha= | -3.5 | deg
Mach: | 0 |  |  | Cl=0 at alpha= | -4.8241 | deg
|  |  |  | @ Cl=0.1, Cd= | 0.00921
|  |  |  | @ Cl=0.4, Cd= | 0.0094389
|  |  |  | @ Cl=0.6, Cd= | 0.011298
alpha (deg) | Cl | Cd | Cm | Cl/Cd
-18 | -0.33 | 0.19467 | -0.018 | -1.697
-17.5 | -0.343 | 0.18041 | -0.018 | -1.903
-17 | -0.356 | 0.16723 | -0.019 | -2.13
-16.5 | -0.369 | 0.15777 | -0.019 | -2.338
-16 | -0.381 | 0.14805 | -0.019 | -2.572
-15.5 | -0.392 | 0.1398 | -0.02 | -2.804
-15 | -0.402 | 0.13095 | -0.021 | -3.071
-14.5 | -0.411 | 0.12175 | -0.021 | -3.374
-14 | -0.418 | 0.11403 | -0.022 | -3.663
-13.5 | -0.422 | 0.10801 | -0.023 | -3.911
-13 | -0.425 | 0.09998 | -0.024 | -4.248
-12.5 | -0.424 | 0.09334 | -0.025 | -4.545
-12 | -0.42 | 0.08675 | -0.027 | -4.847
-11.5 | -0.413 | 0.08214 | -0.028 | -5.031
-11 | -0.402 | 0.07614 | -0.029 | -5.283
-10.5 | -0.387 | 0.07144 | -0.03 | -5.423
-10 | -0.369 | 0.06666 | -0.032 | -5.534
-9.5 | -0.346 | 0.06199 | -0.033 | -5.588
-9 | -0.32 | 0.05794 | -0.034 | -5.526
-8.5 | -0.291 | 0.05454 | -0.035 | -5.326
-8 | -0.258 | 0.05104 | -0.036 | -5.049
-7.5 | -0.222 | 0.04797 | -0.037 | -4.626
-7 | -0.184 | 0.04527 | -0.038 | -4.062
-6.5 | -0.144 | 0.04258 | -0.039 | -3.383
-6 | -0.102 | 0.04039 | -0.04 | -2.536
-5.5 | -0.059 | 0.0383 | -0.041 | -1.552
-5 | -0.019 | 0.00966 | -0.076 | -2.005
-4.5 | 0.035 | 0.00952 | -0.077 | 3.639
-4 | 0.089 | 0.00934 | -0.078 | 9.549
-3.5 | 0.144 | 0.00869 | -0.079 | 16.595
-3 | 0.199 | 0.00917 | -0.08 | 21.747
-2.5 | 0.255 | 0.00907 | -0.081 | 28.127
-2 | 0.311 | 0.00915 | -0.082 | 33.997
-1.5 | 0.367 | 0.00938 | -0.083 | 39.133
-1 | 0.423 | 0.00948 | -0.085 | 44.66
-0.5 | 0.479 | 0.00966 | -0.086 | 49.605
0 | 0.539 | 0.011 | -0.087 | 49.051
0.5 | 0.596 | 0.01127 | -0.088 | 52.89
1 | 0.653 | 0.01167 | -0.089 | 55.907
1.5 | 0.709 | 0.01193 | -0.09 | 59.492
2 | 0.766 | 0.0118 | -0.091 | 64.95
2.5 | 0.823 | 0.01245 | -0.092 | 66.095
3 | 0.879 | 0.01128 | -0.093 | 77.943
3.5 | 0.936 | 0.01089 | -0.093 | 85.883
4 | 0.992 | 0.01373 | -0.094 | 72.247
4.5 | 1.048 | 0.01225 | -0.095 | 85.566
5 | 1.104 | 0.01466 | -0.096 | 75.272
5.5 | 1.158 | 0.01519 | -0.097 | 76.231
6 | 1.211 | 0.01346 | -0.098 | 89.965
6.5 | 1.264 | 0.01459 | -0.099 | 86.578
7 | 1.315 | 0.01515 | -0.099 | 86.787
7.5 | 1.359 | 0.0159 | -0.1 | 85.495
8 | 1.397 | 0.0172 | -0.101 | 81.191
8.5 | 1.429 | 0.01791 | -0.102 | 79.746
9 | 1.454 | 0.01904 | -0.102 | 76.353
9.5 | 1.472 | 0.02009 | -0.103 | 73.3
10 | 1.483 | 0.02126 | -0.104 | 69.776
10.5 | 1.487 | 0.02304 | -0.105 | 64.529
11 | 1.435 | 0.02962 | -0.102 | 48.466
11.5 | 1.376 | 0.03626 | -0.098 | 37.944
12 | 1.321 | 0.04461 | -0.095 | 29.609
12.5 | 1.253 | 0.05828 | -0.089 | 21.498
13 | 1.19 | 0.0737 | -0.083 | 16.144
13.5 | 1.136 | 0.08718 | -0.078 | 13.028
14 | 1.066 | 0.10809 | -0.064 | 9.863
14.5 | 1.017 | 0.11955 | -0.053 | 8.511
15 | 0.978 | 0.12686 | -0.051 | 7.707
15.5 | 0.936 | 0.13577 | -0.05 | 6.897

## 34. Re 750k Mach 0.00 (2)
BIGFOIL.COM POLAR EXPORT
isa571
I.S.A. 571 |  |  |  | Cl Max: | 1.414 | at alpha= | 11 | deg
XFOIL ncrit=9 |  |  |  | L/D Max: | 102.999 | at alpha= | 4.5 | deg
Re: | 750000 |  |  | Cd Min: | 0.2734 | at alpha= | 20 | deg
Mach: | 0 |  |  | Cl=0 at alpha= | -3.9955 | deg
|  |  |  | @ Cl=0.1, Cd= | 0.0090477
|  |  |  | @ Cl=0.4, Cd= | 0.0078648
|  |  |  | @ Cl=0.6, Cd= | 0.007908
alpha (deg) | Cl | Cd | Cm | Cl/Cd
-19.5 | -0.6669 | 0.23479 | 0.038 | -2.8404
-19 | -0.6505 | 0.22892 | 0.0345 | -2.8416
-18.5 | -0.6338 | 0.22286 | 0.031 | -2.8439
-18 | -0.6172 | 0.21651 | 0.0275 | -2.8507
-17.5 | -0.6007 | 0.20998 | 0.0241 | -2.8607
-17 | -0.5845 | 0.2033 | 0.0208 | -2.8751
-16.5 | -0.568 | 0.19631 | 0.0173 | -2.8934
-16 | -0.5531 | 0.18939 | 0.0137 | -2.9204
-15.5 | -0.5396 | 0.18238 | 0.0101 | -2.9587
-15 | -0.5275 | 0.17447 | 0.0075 | -3.0234
-14.5 | -0.5136 | 0.16835 | 0.0057 | -3.0508
-14 | -0.5 | 0.16212 | 0.0033 | -3.0841
-13.5 | -0.4873 | 0.15553 | 0.0008 | -3.1332
-13 | -0.4752 | 0.14862 | -0.0017 | -3.1974
-12.5 | -0.4648 | 0.14135 | -0.0057 | -3.2883
-12 | -0.4551 | 0.13436 | -0.0086 | -3.3872
-11.5 | -0.4457 | 0.12731 | -0.0112 | -3.5009
-11 | -0.4392 | 0.11919 | -0.0126 | -3.6849
-10.5 | -0.428 | 0.11328 | -0.0139 | -3.7782
-10 | -0.4187 | 0.10727 | -0.0156 | -3.9032
-9.5 | -0.4118 | 0.10119 | -0.0172 | -4.0696
-9 | -0.4088 | 0.09509 | -0.0183 | -4.2991
-8.5 | -0.4207 | 0.08908 | -0.0191 | -4.7227
-8 | -0.4342 | 0.08383 | -0.0182 | -5.1795
-7.5 | -0.4341 | 0.07664 | -0.0215 | -5.6641
-7 | -0.413 | 0.06582 | -0.0308 | -6.2747
-6.5 | -0.3498 | 0.05733 | -0.0436 | -6.1015
-6 | -0.2783 | 0.03788 | -0.0615 | -7.3469
-5.5 | -0.2149 | 0.01179 | -0.0691 | -18.2273
-5 | -0.1397 | 0.01093 | -0.0733 | -12.7813
-4.5 | -0.0741 | 0.01002 | -0.0752 | -7.3952
-4 | -0.0006 | 0.00977 | -0.0788 | -0.061412
-3.5 | 0.0664 | 0.00924 | -0.0811 | 7.1861
-3 | 0.1328 | 0.00886 | -0.0831 | 14.9887
-2.5 | 0.19 | 0.008 | -0.0831 | 23.75
-2 | 0.2488 | 0.00743 | -0.0833 | 33.4859
-1.5 | 0.3035 | 0.00726 | -0.0824 | 41.8044
-1 | 0.3517 | 0.00762 | -0.0803 | 46.1549
-0.5 | 0.403 | 0.00788 | -0.0792 | 51.1421
0 | 0.4549 | 0.00823 | -0.0784 | 55.2734
0.5 | 0.5073 | 0.00853 | -0.0779 | 59.4725
2 | 0.6638 | 0.00748 | -0.076 | 88.7433
2.5 | 0.7184 | 0.00775 | -0.0757 | 92.6968
3 | 0.7729 | 0.00802 | -0.0754 | 96.3716
3.5 | 0.8273 | 0.00831 | -0.0752 | 99.5548
4 | 0.8812 | 0.00863 | -0.0749 | 102.1089
4.5 | 0.9342 | 0.00907 | -0.0744 | 102.9989
5 | 0.9842 | 0.00987 | -0.0736 | 99.7163
5.5 | 1.0351 | 0.01055 | -0.0729 | 98.1137
6 | 1.0837 | 0.01152 | -0.0719 | 94.0712
6.5 | 1.1254 | 0.01344 | -0.0698 | 83.7351
7 | 1.1729 | 0.0145 | -0.0685 | 80.8897
7.5 | 1.2168 | 0.016 | -0.0664 | 76.05
8 | 1.2611 | 0.01724 | -0.0647 | 73.1497
8.5 | 1.2997 | 0.01901 | -0.0621 | 68.3693
9 | 1.3247 | 0.022 | -0.0574 | 60.2136
9.5 | 1.3577 | 0.02388 | -0.0541 | 56.8551
10 | 1.3828 | 0.0263 | -0.0498 | 52.5779
10.5 | 1.4015 | 0.02862 | -0.0447 | 48.9693
11 | 1.414 | 0.03104 | -0.0393 | 45.5541
11.5 | 1.4135 | 0.03495 | -0.0335 | 40.4435
12 | 1.4005 | 0.04108 | -0.0281 | 34.092
12.5 | 1.3815 | 0.04884 | -0.0246 | 28.2862
13 | 1.3699 | 0.0557 | -0.025 | 24.5943
13.5 | 1.3523 | 0.06478 | -0.0279 | 20.8753
14 | 1.3285 | 0.07585 | -0.0328 | 17.5148
14.5 | 1.2991 | 0.08884 | -0.0394 | 14.6229
15 | 1.2655 | 0.10339 | -0.047 | 12.2401
15.5 | 1.2298 | 0.11928 | -0.0557 | 10.3102
16.5 | 1.1731 | 0.15113 | -0.0742 | 7.7622
17 | 1.1537 | 0.16738 | -0.0845 | 6.8927
17.5 | 1.0533 | 0.22733 | -0.1148 | 4.6334
18 | 1.0661 | 0.23419 | -0.1191 | 4.5523
18.5 | 1.0725 | 0.24385 | -0.1244 | 4.3982
19 | 1.085 | 0.25372 | -0.13 | 4.2764
19.5 | 1.0992 | 0.26297 | -0.1355 | 4.1799
20 | 1.1143 | 0.2734 | -0.1422 | 4.0757

## 35. Re 750k Mach 0.10 (1)
BIGFOIL.COM POLAR EXPORT
isa571
I.S.A. 571 |  |  |  | Cl Max: | 1.481 | at alpha= | 10 | deg
JavaFoil+Calcfoil stall+Eppler ext transition |  |  |  | L/D Max: | 86.741 | at alpha= | 6.5 | deg
Re: | 750000 |  |  | Cd Min: | 0.00866 | at alpha= | -3.5 | deg
Mach: | 0.1 |  |  | Cl=0 at alpha= | -4.8241 | deg
|  |  |  | @ Cl=0.1, Cd= | 0.0092818
|  |  |  | @ Cl=0.4, Cd= | 0.0095043
|  |  |  | @ Cl=0.6, Cd= | 0.011321
alpha (deg) | Cl | Cd | Cm | Cl/Cd
-17.5 | -0.308 | 0.16695 | -0.019 | -1.843
-17 | -0.323 | 0.17757 | -0.019 | -1.816
-16.5 | -0.337 | 0.16555 | -0.019 | -2.037
-16 | -0.352 | 0.15739 | -0.02 | -2.234
-15.5 | -0.365 | 0.14584 | -0.02 | -2.504
-15 | -0.378 | 0.13385 | -0.02 | -2.823
-14.5 | -0.389 | 0.12559 | -0.021 | -3.099
-14 | -0.399 | 0.11668 | -0.022 | -3.417
-13.5 | -0.406 | 0.1091 | -0.023 | -3.723
-13 | -0.411 | 0.10186 | -0.023 | -4.034
-12.5 | -0.413 | 0.09562 | -0.025 | -4.318
-12 | -0.411 | 0.08979 | -0.026 | -4.583
-11.5 | -0.406 | 0.08335 | -0.028 | -4.875
-11 | -0.397 | 0.07741 | -0.029 | -5.131
-10.5 | -0.384 | 0.07161 | -0.03 | -5.362
-10 | -0.367 | 0.06726 | -0.032 | -5.452
-9.5 | -0.345 | 0.06241 | -0.033 | -5.531
-9 | -0.32 | 0.05796 | -0.034 | -5.518
-8.5 | -0.291 | 0.05486 | -0.035 | -5.297
-8 | -0.258 | 0.05124 | -0.036 | -5.037
-7.5 | -0.222 | 0.04805 | -0.037 | -4.63
-7 | -0.184 | 0.04537 | -0.038 | -4.066
-6.5 | -0.145 | 0.04262 | -0.039 | -3.392
-6 | -0.103 | 0.04047 | -0.04 | -2.542
-5.5 | -0.06 | 0.03839 | -0.041 | -1.556
-5 | -0.019 | 0.0096 | -0.076 | -2.027
-4.5 | 0.035 | 0.00948 | -0.077 | 3.675
-4 | 0.09 | 0.00942 | -0.078 | 9.516
-3.5 | 0.145 | 0.00866 | -0.079 | 16.738
-3 | 0.2 | 0.00912 | -0.081 | 21.97
-2.5 | 0.256 | 0.00905 | -0.082 | 28.317
-2 | 0.313 | 0.00912 | -0.083 | 34.277
-1.5 | 0.369 | 0.00946 | -0.084 | 39.004
-1 | 0.425 | 0.00954 | -0.085 | 44.596
-0.5 | 0.482 | 0.00963 | -0.086 | 50.017
0 | 0.542 | 0.01108 | -0.087 | 48.923
0.5 | 0.599 | 0.01132 | -0.088 | 52.909
1 | 0.656 | 0.01137 | -0.089 | 57.701
1.5 | 0.713 | 0.01191 | -0.09 | 59.842
2 | 0.77 | 0.01186 | -0.091 | 64.905
2.5 | 0.827 | 0.01241 | -0.092 | 66.634
3 | 0.884 | 0.01134 | -0.093 | 77.924
3.5 | 0.94 | 0.01092 | -0.094 | 86.078
4 | 0.997 | 0.01385 | -0.095 | 71.995
4.5 | 1.053 | 0.01231 | -0.096 | 85.574
5 | 1.109 | 0.01473 | -0.097 | 75.262
5.5 | 1.163 | 0.01525 | -0.097 | 76.273
6 | 1.217 | 0.01412 | -0.098 | 86.159
6.5 | 1.269 | 0.01463 | -0.099 | 86.741
7 | 1.321 | 0.01523 | -0.1 | 86.73
7.5 | 1.365 | 0.01602 | -0.101 | 85.175
8 | 1.402 | 0.01732 | -0.101 | 80.947
8.5 | 1.433 | 0.01804 | -0.102 | 79.422
9 | 1.457 | 0.01923 | -0.103 | 75.755
9.5 | 1.473 | 0.02054 | -0.104 | 71.717
10 | 1.481 | 0.02158 | -0.104 | 68.649
10.5 | 1.452 | 0.02766 | -0.103 | 52.489
11 | 1.418 | 0.03084 | -0.101 | 45.962
11.5 | 1.343 | 0.03993 | -0.096 | 33.637
12 | 1.29 | 0.04848 | -0.093 | 26.612
12.5 | 1.22 | 0.06288 | -0.088 | 19.404
13 | 1.16 | 0.07564 | -0.083 | 15.341
13.5 | 1.072 | 0.10204 | -0.065 | 10.505
14 | 1.02 | 0.11488 | -0.053 | 8.875
14.5 | 0.976 | 0.12165 | -0.051 | 8.024
15 | 0.931 | 0.1316 | -0.05 | 7.076

## 36. Re 750k Mach 0.10 (2)
BIGFOIL.COM POLAR EXPORT
isa571
I.S.A. 571 |  |  |  | Cl Max: | 1.4067 | at alpha= | 11 | deg
XFOIL ncrit=9 |  |  |  | L/D Max: | 102.881 | at alpha= | 4.5 | deg
Re: | 750000 |  |  | Cd Min: | 0.27474 | at alpha= | 20 | deg
Mach: | 0.1 |  |  | Cl=0 at alpha= | -3.9992 | deg
|  |  |  | @ Cl=0.1, Cd= | 0.0090659
|  |  |  | @ Cl=0.4, Cd= | 0.0078978
|  |  |  | @ Cl=0.6, Cd= | 0.0071561
alpha (deg) | Cl | Cd | Cm | Cl/Cd
-19.5 | -0.6685 | 0.23542 | 0.0382 | -2.8396
-19 | -0.6518 | 0.2295 | 0.0347 | -2.8401
-18.5 | -0.6349 | 0.2234 | 0.0311 | -2.842
-18 | -0.6182 | 0.217 | 0.0276 | -2.8488
-17.5 | -0.6015 | 0.21044 | 0.0242 | -2.8583
-17 | -0.5851 | 0.20372 | 0.0209 | -2.8721
-16.5 | -0.5684 | 0.1967 | 0.0173 | -2.8897
-16 | -0.5534 | 0.18977 | 0.0136 | -2.9162
-15.5 | -0.5397 | 0.18276 | 0.01 | -2.9531
-15 | -0.5272 | 0.17488 | 0.0075 | -3.0146
-14.5 | -0.5132 | 0.16874 | 0.0057 | -3.0414
-14 | -0.4995 | 0.16248 | 0.0032 | -3.0742
-13.5 | -0.4866 | 0.15585 | 0.0007 | -3.1222
-13 | -0.4743 | 0.1489 | -0.0019 | -3.1854
-12.5 | -0.464 | 0.14167 | -0.0059 | -3.2752
-12 | -0.4541 | 0.13469 | -0.0087 | -3.3714
-11.5 | -0.4445 | 0.12764 | -0.0113 | -3.4825
-11 | -0.4372 | 0.11967 | -0.0125 | -3.6534
-10.5 | -0.4262 | 0.11372 | -0.0139 | -3.7478
-10 | -0.4168 | 0.10767 | -0.0156 | -3.8711
-9.5 | -0.4098 | 0.10155 | -0.0172 | -4.0355
-9 | -0.4066 | 0.0954 | -0.0183 | -4.2621
-8.5 | -0.4173 | 0.08936 | -0.0194 | -4.6699
-8 | -0.432 | 0.08427 | -0.0179 | -5.1264
-7.5 | -0.4329 | 0.07724 | -0.0209 | -5.6046
-7 | -0.414 | 0.06691 | -0.0295 | -6.1874
-6 | -0.2808 | 0.02427 | -0.0657 | -11.5698
-5.5 | -0.2155 | 0.01235 | -0.0699 | -17.4494
-5 | -0.1419 | 0.01106 | -0.0736 | -12.83
-4.5 | -0.0745 | 0.01006 | -0.0758 | -7.4056
-4 | -0.0001 | 0.00977 | -0.0795 | -0.010235
-3.5 | 0.0663 | 0.00926 | -0.0815 | 7.1598
-3 | 0.134 | 0.00887 | -0.0837 | 15.1071
-2.5 | 0.1908 | 0.00802 | -0.0835 | 23.7905
-2 | 0.2502 | 0.00744 | -0.0837 | 33.629
-1.5 | 0.3046 | 0.0073 | -0.0827 | 41.726
-1 | 0.353 | 0.00768 | -0.0806 | 45.9635
-0.5 | 0.4048 | 0.00792 | -0.0795 | 51.1111
0 | 0.4569 | 0.00828 | -0.0787 | 55.1812
0.5 | 0.5097 | 0.00858 | -0.0781 | 59.4056
1 | 0.5577 | 0.0069 | -0.0768 | 80.8261
1.5 | 0.6122 | 0.00723 | -0.0765 | 84.675
2 | 0.6673 | 0.0075 | -0.0762 | 88.9733
2.5 | 0.7222 | 0.00778 | -0.0759 | 92.8278
3 | 0.777 | 0.00806 | -0.0757 | 96.402
3.5 | 0.8317 | 0.00835 | -0.0754 | 99.6048
4 | 0.8861 | 0.00867 | -0.075 | 102.203
4.5 | 0.9393 | 0.00913 | -0.0745 | 102.8806
5 | 0.9897 | 0.00994 | -0.0737 | 99.5674
5.5 | 1.0409 | 0.01062 | -0.0729 | 98.0132
6 | 1.0893 | 0.01168 | -0.0718 | 93.262
6.5 | 1.1315 | 0.01359 | -0.0696 | 83.2597
7 | 1.1792 | 0.01467 | -0.0682 | 80.3817
7.5 | 1.2232 | 0.01619 | -0.066 | 75.5528
8 | 1.2673 | 0.01749 | -0.0641 | 72.4585
8.5 | 1.3038 | 0.01951 | -0.061 | 66.8273
9 | 1.3291 | 0.02241 | -0.0563 | 59.3083
9.5 | 1.36 | 0.02448 | -0.0526 | 55.5556
10 | 1.3823 | 0.02709 | -0.0477 | 51.0262
10.5 | 1.3968 | 0.02954 | -0.042 | 47.285
11 | 1.4067 | 0.03229 | -0.0365 | 43.5646
11.5 | 1.4036 | 0.03665 | -0.031 | 38.2974
12 | 1.3892 | 0.04317 | -0.0265 | 32.1798
12.5 | 1.3665 | 0.05166 | -0.0242 | 26.4518
13 | 1.3485 | 0.06016 | -0.0258 | 22.4152
13.5 | 1.3276 | 0.07041 | -0.0302 | 18.8553
14 | 1.3007 | 0.08255 | -0.0362 | 15.7565
14.5 | 1.2692 | 0.0964 | -0.0435 | 13.166
15 | 1.2336 | 0.11171 | -0.0515 | 11.0429
17 | 1.0443 | 0.22016 | -0.1109 | 4.7434
17.5 | 1.0552 | 0.22907 | -0.116 | 4.6065
18 | 1.0683 | 0.23599 | -0.1203 | 4.5269
18.5 | 1.0755 | 0.24525 | -0.1254 | 4.3853
19 | 1.0884 | 0.25503 | -0.131 | 4.2677
19.5 | 1.1028 | 0.26424 | -0.1366 | 4.1735
20 | 1.1182 | 0.27474 | -0.1433 | 4.07

## 37. Re 750k Mach 0.25 (1)
BIGFOIL.COM POLAR EXPORT
isa571
I.S.A. 571 |  |  |  | Cl Max: | 1.466 | at alpha= | 9.5 | deg
JavaFoil+Calcfoil stall+Eppler ext transition |  |  |  | L/D Max: | 90.512 | at alpha= | 6 | deg
Re: | 750000 |  |  | Cd Min: | 0.00888 | at alpha= | -5 | deg
Mach: | 0.25 |  |  | Cl=0 at alpha= | -4.8214 | deg
|  |  |  | @ Cl=0.1, Cd= | 0.0093274
|  |  |  | @ Cl=0.4, Cd= | 0.009509
|  |  |  | @ Cl=0.6, Cd= | 0.01131
alpha (deg) | Cl | Cd | Cm | Cl/Cd
-16 | -0.057 | 0.14474 | -0.024 | -0.395
-15.5 | -0.055 | 0.13401 | -0.024 | -0.409
-15 | -0.133 | 0.13494 | -0.024 | -0.985
-14.5 | -0.183 | 0.12926 | -0.024 | -1.414
-14 | -0.223 | 0.12257 | -0.024 | -1.82
-13.5 | -0.258 | 0.14265 | -0.023 | -1.809
-13 | -0.288 | 0.12604 | -0.023 | -2.286
-12.5 | -0.313 | 0.11288 | -0.023 | -2.774
-12 | -0.333 | 0.1019 | -0.024 | -3.264
-11.5 | -0.346 | 0.09224 | -0.025 | -3.751
-11 | -0.353 | 0.0835 | -0.027 | -4.226
-10.5 | -0.353 | 0.0773 | -0.029 | -4.569
-10 | -0.347 | 0.07075 | -0.031 | -4.899
-9.5 | -0.333 | 0.06559 | -0.032 | -5.084
-9 | -0.314 | 0.0606 | -0.034 | -5.186
-8.5 | -0.289 | 0.05607 | -0.036 | -5.161
-8 | -0.259 | 0.05258 | -0.037 | -4.934
-7.5 | -0.225 | 0.04896 | -0.038 | -4.603
-7 | -0.188 | 0.04604 | -0.038 | -4.075
-6.5 | -0.148 | 0.04332 | -0.039 | -3.406
-6 | -0.105 | 0.04076 | -0.041 | -2.585
-5.5 | -0.061 | 0.03852 | -0.042 | -1.589
-5 | -0.02 | 0.00888 | -0.078 | -2.248
-4.5 | 0.036 | 0.00955 | -0.079 | 3.74
-4 | 0.092 | 0.00934 | -0.08 | 9.847
-3.5 | 0.149 | 0.00925 | -0.082 | 16.075
-3 | 0.206 | 0.00916 | -0.083 | 22.482
-2.5 | 0.263 | 0.00906 | -0.084 | 29.065
-2 | 0.321 | 0.0099 | -0.085 | 32.414
-1.5 | 0.379 | 0.00948 | -0.086 | 39.995
-1 | 0.437 | 0.00956 | -0.087 | 45.725
-0.5 | 0.495 | 0.00965 | -0.088 | 51.266
0 | 0.557 | 0.01068 | -0.089 | 52.164
0.5 | 0.615 | 0.01153 | -0.091 | 53.377
1 | 0.674 | 0.01144 | -0.092 | 58.898
1.5 | 0.733 | 0.01208 | -0.093 | 60.658
2 | 0.791 | 0.01191 | -0.094 | 66.388
2.5 | 0.849 | 0.0126 | -0.095 | 67.401
3 | 0.908 | 0.01133 | -0.096 | 80.122
3.5 | 0.966 | 0.01172 | -0.096 | 82.374
4 | 1.024 | 0.01407 | -0.097 | 72.722
4.5 | 1.081 | 0.01241 | -0.098 | 87.13
5 | 1.138 | 0.0151 | -0.099 | 75.349
5.5 | 1.193 | 0.01563 | -0.1 | 76.335
6 | 1.247 | 0.01378 | -0.101 | 90.512
6.5 | 1.3 | 0.01497 | -0.102 | 86.844
7 | 1.352 | 0.01572 | -0.103 | 85.968
7.5 | 1.394 | 0.01647 | -0.104 | 84.647
8 | 1.426 | 0.01799 | -0.104 | 79.287
8.5 | 1.45 | 0.01886 | -0.105 | 76.906
9 | 1.464 | 0.02037 | -0.106 | 71.852
9.5 | 1.466 | 0.02223 | -0.107 | 65.917
10 | 1.413 | 0.02906 | -0.104 | 48.642
10.5 | 1.331 | 0.03677 | -0.099 | 36.196
11 | 1.242 | 0.04899 | -0.094 | 25.363
11.5 | 1.138 | 0.06903 | -0.084 | 16.488
12 | 1.032 | 0.09005 | -0.066 | 11.458
12.5 | 0.952 | 0.10283 | -0.051 | 9.254
13 | 0.875 | 0.11348 | -0.048 | 7.708
13.5 | 0.791 | 0.1243 | -0.046 | 6.36
14 | 0.7 | 0.14054 | -0.045 | 4.983
14.5 | 0.605 | 0.15758 | -0.044 | 3.836

## 38. Re 750k Mach 0.25 (2)
BIGFOIL.COM POLAR EXPORT
isa571
I.S.A. 571 |  |  |  | Cl Max: | 1.3612 | at alpha= | 10.5 | deg
XFOIL ncrit=9 |  |  |  | L/D Max: | 102.688 | at alpha= | 4 | deg
Re: | 750000 |  |  | Cd Min: | 0.24556 | at alpha= | -20 | deg
Mach: | 0.25 |  |  | Cl=0 at alpha= | -4.0153 | deg
|  |  |  | @ Cl=0.1, Cd= | 0.009488
|  |  |  | @ Cl=0.4, Cd= | 0.0080903
|  |  |  | @ Cl=0.6, Cd= | 0.0072184
alpha (deg) | Cl | Cd | Cm | Cl/Cd
-20 | -0.6946 | 0.24556 | 0.0426 | -2.8286
-19.5 | -0.6776 | 0.23907 | 0.0393 | -2.8343
-19 | -0.6598 | 0.23282 | 0.0356 | -2.8339
-18.5 | -0.6419 | 0.22643 | 0.0319 | -2.8349
-18 | -0.6242 | 0.21981 | 0.0282 | -2.8397
-17.5 | -0.6066 | 0.21303 | 0.0246 | -2.8475
-17 | -0.5888 | 0.20602 | 0.0211 | -2.858
-16.5 | -0.5713 | 0.19894 | 0.0172 | -2.8717
-16 | -0.5555 | 0.19196 | 0.0134 | -2.8938
-15.5 | -0.5409 | 0.18492 | 0.0098 | -2.925
-15 | -0.5266 | 0.17715 | 0.0077 | -2.9726
-14.5 | -0.5116 | 0.17088 | 0.0054 | -2.9939
-14 | -0.4973 | 0.16442 | 0.0028 | -3.0246
-13.5 | -0.4834 | 0.1576 | 0.0002 | -3.0673
-13 | -0.47 | 0.15037 | -0.003 | -3.1256
-12.5 | -0.4598 | 0.14341 | -0.0067 | -3.2062
-12 | -0.449 | 0.13642 | -0.0094 | -3.2913
-11.5 | -0.4403 | 0.12834 | -0.0112 | -3.4307
-11 | -0.4281 | 0.12206 | -0.0123 | -3.5073
-10.5 | -0.4173 | 0.1159 | -0.0139 | -3.6005
-10 | -0.4078 | 0.10965 | -0.0157 | -3.7191
-9.5 | -0.4005 | 0.10334 | -0.0172 | -3.8756
-9 | -0.3981 | 0.09668 | -0.0198 | -4.1177
-8.5 | -0.4021 | 0.0908 | -0.0206 | -4.4284
-8 | -0.4179 | 0.08606 | -0.0178 | -4.8559
-7.5 | -0.4247 | 0.07993 | -0.0187 | -5.3134
-7 | -0.4176 | 0.07217 | -0.0222 | -5.7863
-6.5 | -0.3565 | 0.06262 | -0.0377 | -5.6931
-5.5 | -0.219 | 0.01587 | -0.074 | -13.7996
-5 | -0.1517 | 0.01194 | -0.0761 | -12.7052
-4.5 | -0.0762 | 0.01037 | -0.0793 | -7.3481
-4 | 0.0024 | 0.00976 | -0.0832 | 0.2459
-3.5 | 0.0687 | 0.00994 | -0.0842 | 6.9115
-3 | 0.1338 | 0.009 | -0.0854 | 14.8667
-2.5 | 0.1971 | 0.00819 | -0.086 | 24.0659
-2 | 0.2571 | 0.00754 | -0.0858 | 34.0981
-1.5 | 0.3101 | 0.00757 | -0.084 | 40.9643
-1 | 0.3608 | 0.00793 | -0.0821 | 45.4981
-0.5 | 0.4146 | 0.00815 | -0.0811 | 50.8712
0 | 0.4679 | 0.00856 | -0.0802 | 54.6612
0.5 | 0.5231 | 0.00883 | -0.0796 | 59.2412
1 | 0.573 | 0.00707 | -0.0784 | 81.0467
1.5 | 0.6294 | 0.00738 | -0.078 | 85.2846
2 | 0.6862 | 0.00767 | -0.0776 | 89.4654
2.5 | 0.7431 | 0.00795 | -0.0772 | 93.4717
3 | 0.7999 | 0.00823 | -0.0768 | 97.1932
3.5 | 0.8567 | 0.00852 | -0.0764 | 100.5516
4 | 0.9129 | 0.00889 | -0.0759 | 102.6884
4.5 | 0.9669 | 0.00952 | -0.075 | 101.5651
5 | 1.0197 | 0.01031 | -0.074 | 98.904
5.5 | 1.073 | 0.01103 | -0.0729 | 97.2801
6 | 1.1216 | 0.01234 | -0.0712 | 90.8914
6.5 | 1.1662 | 0.01417 | -0.0686 | 82.3006
7 | 1.212 | 0.0158 | -0.066 | 76.7089
7.5 | 1.257 | 0.01733 | -0.0634 | 72.5332
8 | 1.2979 | 0.01912 | -0.0602 | 67.8818
8.5 | 1.3185 | 0.02251 | -0.0542 | 58.574
9 | 1.3438 | 0.02515 | -0.0489 | 53.4314
9.5 | 1.3573 | 0.02809 | -0.0421 | 48.3197
10 | 1.3609 | 0.0318 | -0.035 | 42.7956
10.5 | 1.3612 | 0.03607 | -0.0294 | 37.7377
11 | 1.3574 | 0.04125 | -0.026 | 32.9067
11.5 | 1.3452 | 0.04851 | -0.0254 | 27.7304
12 | 1.3263 | 0.05809 | -0.0282 | 22.8318
12.5 | 1.3024 | 0.06951 | -0.0332 | 18.7369
13 | 1.2743 | 0.0823 | -0.0395 | 15.4836
13.5 | 1.2438 | 0.09604 | -0.0465 | 12.9509
14 | 1.2132 | 0.11049 | -0.054 | 10.9802
14.5 | 1.1826 | 0.12588 | -0.0624 | 9.3947
15 | 1.1511 | 0.14295 | -0.072 | 8.0525
15.5 | 1.1094 | 0.16495 | -0.0848 | 6.7257

## 39. Re 750k Mach 0.50 (1)
BIGFOIL.COM POLAR EXPORT
isa571
I.S.A. 571 |  |  |  | Cl Max: | 1.466 | at alpha= | 7.5 | deg
JavaFoil+Calcfoil stall+Eppler ext transition |  |  |  | L/D Max: | 85.499 | at alpha= | 4 | deg
Re: | 750000 |  |  | Cd Min: | 0.00879 | at alpha= | -4 | deg
Mach: | 0.5 |  |  | Cl=0 at alpha= | -4.82 | deg
|  |  |  | @ Cl=0.1, Cd= | 0.0095634
|  |  |  | @ Cl=0.4, Cd= | 0.0097925
|  |  |  | @ Cl=0.6, Cd= | 0.011612
alpha (deg) | Cl | Cd | Cm | Cl/Cd
-20 | -0.719 | 0.18839 | -0.023 | -3.817
-19.5 | -0.697 | 0.19056 | -0.023 | -3.659
-19 | -0.675 | 0.18519 | -0.024 | -3.644
-18.5 | -0.653 | 0.17759 | -0.024 | -3.674
-18 | -0.631 | 0.17292 | -0.025 | -3.646
-17.5 | -0.608 | 0.16 | -0.026 | -3.802
-17 | -0.586 | 0.16396 | -0.026 | -3.572
-16.5 | -0.563 | 0.15921 | -0.027 | -3.537
-16 | -0.54 | 0.15432 | -0.028 | -3.502
-15.5 | -0.517 | 0.15054 | -0.028 | -3.437
-15 | -0.495 | 0.14748 | -0.029 | -3.353
-14.5 | -0.471 | 0.14171 | -0.03 | -3.327
-14 | -0.448 | 0.13914 | -0.031 | -3.222
-13.5 | -0.425 | 0.13527 | -0.031 | -3.141
-13 | -0.401 | 0.13035 | -0.032 | -3.08
-12.5 | -0.378 | 0.11622 | -0.033 | -3.253
-12 | -0.354 | 0.11758 | -0.033 | -3.01
-11.5 | -0.329 | 0.11263 | -0.031 | -2.925
-11 | -0.305 | 0.10853 | -0.031 | -2.815
-10.5 | -0.281 | 0.10545 | -0.032 | -2.669
-10 | -0.257 | 0.10255 | -0.033 | -2.509
-9.5 | -0.233 | 0.10003 | -0.033 | -2.329
-9 | -0.209 | 0.09753 | -0.034 | -2.139
-8.5 | -0.184 | 0.08742 | -0.034 | -2.104
-8 | -0.159 | 0.07309 | -0.031 | -2.177
-7.5 | -0.134 | 0.07077 | -0.032 | -1.899
-7 | -0.186 | 0.05289 | -0.039 | -3.516
-6.5 | -0.156 | 0.04695 | -0.039 | -3.315
-6 | -0.114 | 0.04348 | -0.042 | -2.627
-5.5 | -0.067 | 0.04049 | -0.044 | -1.654
-5 | -0.018 | 0.038 | -0.046 | -0.473
-4.5 | 0.032 | 0.03586 | -0.049 | 0.901
-4 | 0.102 | 0.00879 | -0.09 | 11.628
-3.5 | 0.166 | 0.00938 | -0.091 | 17.659
-3 | 0.23 | 0.00927 | -0.092 | 24.759
-2.5 | 0.294 | 0.0101 | -0.094 | 29.098
-2 | 0.359 | 0.01007 | -0.095 | 35.587
-1.5 | 0.424 | 0.00963 | -0.096 | 43.97
-1 | 0.488 | 0.01057 | -0.098 | 46.206
-0.5 | 0.553 | 0.01089 | -0.099 | 50.784
0 | 0.622 | 0.01195 | -0.1 | 52.078
0.5 | 0.687 | 0.01222 | -0.101 | 56.269
1 | 0.753 | 0.01239 | -0.102 | 60.763
1.5 | 0.818 | 0.01219 | -0.104 | 67.076
2 | 0.883 | 0.01299 | -0.105 | 67.987
2.5 | 0.947 | 0.01295 | -0.106 | 73.184
3 | 1.012 | 0.01355 | -0.107 | 74.646
3.5 | 1.076 | 0.01397 | -0.108 | 76.985
4 | 1.139 | 0.01332 | -0.109 | 85.499
4.5 | 1.201 | 0.0165 | -0.11 | 72.829
5 | 1.262 | 0.01708 | -0.111 | 73.917
5.5 | 1.319 | 0.01898 | -0.112 | 69.501
6 | 1.372 | 0.02028 | -0.113 | 67.66
6.5 | 1.421 | 0.02171 | -0.114 | 65.422
7 | 1.463 | 0.01949 | -0.115 | 75.064
7.5 | 1.466 | 0.02065 | -0.116 | 71.002
8 | 1.34 | 0.03033 | -0.112 | 44.192
8.5 | 0.704 | 0.08503 | -0.047 | 8.282
9 | 0.732 | 0.09024 | -0.051 | 8.116
9.5 | 0.761 | 0.09845 | -0.055 | 7.727
10 | 0.787 | 0.10891 | -0.052 | 7.223
10.5 | 0.814 | 0.11158 | -0.053 | 7.294
11 | 0.841 | 0.11416 | -0.054 | 7.371
11.5 | 0.87 | 0.12324 | -0.058 | 7.058
12 | 0.902 | 0.13467 | -0.066 | 6.694
12.5 | 0.932 | 0.13951 | -0.07 | 6.678

## 40. Re 750k Mach 0.50 (2)
BIGFOIL.COM POLAR EXPORT
isa571
I.S.A. 571 |  |  |  | Cl Max: | 1.3447 | at alpha= | 8 | deg
XFOIL ncrit=9 |  |  |  | L/D Max: | 102.352 | at alpha= | 3.5 | deg
Re: | 750000 |  |  | Cd Min: | 0.15385 | at alpha= | 13 | deg
Mach: | 0.5 |  |  | Cl=0 at alpha= | -99 | deg
|  |  |  | @ Cl=0.1, Cd= | 0.00933
|  |  |  | @ Cl=0.4, Cd= | 0.00933
|  |  |  | @ Cl=0.6, Cd= | 0.0092853
alpha (deg) | Cl | Cd | Cm | Cl/Cd
0 | 0.519 | 0.00933 | -0.0869 | 55.627
0.5 | 0.5835 | 0.00949 | -0.0862 | 61.4858
1.5 | 0.7052 | 0.00798 | -0.0838 | 88.3709
2 | 0.7702 | 0.00831 | -0.083 | 92.6835
2.5 | 0.8356 | 0.00863 | -0.0821 | 96.825
3 | 0.9012 | 0.00899 | -0.081 | 100.2447
3.5 | 0.9662 | 0.00944 | -0.0796 | 102.3517
4 | 1.029 | 0.01016 | -0.0778 | 101.2795
4.5 | 1.0906 | 0.01104 | -0.0755 | 98.7862
5 | 1.1534 | 0.01188 | -0.0731 | 97.0875
5.5 | 1.2088 | 0.01344 | -0.0696 | 89.9405
6 | 1.2587 | 0.0155 | -0.0646 | 81.2065
6.5 | 1.3073 | 0.01757 | -0.0591 | 74.4052
7 | 1.3326 | 0.0209 | -0.0508 | 63.7608
7.5 | 1.3441 | 0.02421 | -0.0411 | 55.5184
8 | 1.3447 | 0.02856 | -0.0324 | 47.0833
8.5 | 1.3343 | 0.03494 | -0.0273 | 38.1883
9 | 1.3141 | 0.04474 | -0.0291 | 29.3719
9.5 | 1.2868 | 0.0573 | -0.0353 | 22.4572
10 | 1.2534 | 0.07048 | -0.0416 | 17.7838
10.5 | 1.2175 | 0.08365 | -0.0475 | 14.5547
11 | 1.1827 | 0.09695 | -0.0536 | 12.1991
11.5 | 1.1515 | 0.11068 | -0.0603 | 10.4039
12 | 1.1246 | 0.12482 | -0.0675 | 9.0098
12.5 | 1.1021 | 0.13923 | -0.0751 | 7.9157
13 | 1.0839 | 0.15385 | -0.0832 | 7.0452

## 41. Re 1M Mach 0.00 (1)
BIGFOIL.COM POLAR EXPORT
isa571
I.S.A. 571 |  |  |  | Cl Max: | 1.487 | at alpha= | 10.5 | deg
JavaFoil+Calcfoil stall+Eppler ext transition |  |  |  | L/D Max: | 94.25 | at alpha= | 6 | deg
Re: | 1000000 |  |  | Cd Min: | 0.00821 | at alpha= | -3.5 | deg
Mach: | 0 |  |  | Cl=0 at alpha= | -4.8241 | deg
|  |  |  | @ Cl=0.1, Cd= | 0.008802
|  |  |  | @ Cl=0.4, Cd= | 0.0091413
|  |  |  | @ Cl=0.6, Cd= | 0.010901
alpha (deg) | Cl | Cd | Cm | Cl/Cd
-18 | -0.331 | 0.16775 | -0.019 | -1.971
-17.5 | -0.344 | 0.15871 | -0.019 | -2.165
-17 | -0.357 | 0.15588 | -0.02 | -2.287
-16.5 | -0.369 | 0.15146 | -0.02 | -2.436
-16 | -0.381 | 0.14466 | -0.02 | -2.633
-15.5 | -0.392 | 0.13411 | -0.02 | -2.924
-15 | -0.402 | 0.12642 | -0.021 | -3.182
-14.5 | -0.411 | 0.11854 | -0.022 | -3.467
-14 | -0.418 | 0.11021 | -0.023 | -3.792
-13.5 | -0.423 | 0.10569 | -0.024 | -4.001
-13 | -0.425 | 0.09739 | -0.025 | -4.366
-12.5 | -0.425 | 0.09095 | -0.027 | -4.669
-12 | -0.421 | 0.08574 | -0.028 | -4.91
-11.5 | -0.414 | 0.07979 | -0.029 | -5.183
-11 | -0.403 | 0.07462 | -0.03 | -5.396
-10.5 | -0.388 | 0.06975 | -0.031 | -5.562
-10 | -0.369 | 0.06482 | -0.033 | -5.698
-9.5 | -0.347 | 0.06082 | -0.034 | -5.701
-9 | -0.32 | 0.05662 | -0.035 | -5.661
-8.5 | -0.291 | 0.05331 | -0.036 | -5.455
-8 | -0.258 | 0.04994 | -0.037 | -5.164
-7.5 | -0.222 | 0.04689 | -0.038 | -4.739
-7 | -0.184 | 0.04415 | -0.039 | -4.17
-6.5 | -0.144 | 0.04167 | -0.04 | -3.461
-6 | -0.103 | 0.03951 | -0.041 | -2.596
-5.5 | -0.073 | 0.00932 | -0.074 | -7.814
-5 | -0.019 | 0.00921 | -0.076 | -2.103
-4.5 | 0.035 | 0.00903 | -0.077 | 3.838
-4 | 0.089 | 0.00895 | -0.078 | 9.971
-3.5 | 0.144 | 0.00821 | -0.079 | 17.565
-3 | 0.2 | 0.00865 | -0.08 | 23.075
-2.5 | 0.255 | 0.00871 | -0.081 | 29.295
-2 | 0.311 | 0.00948 | -0.082 | 32.8
-1.5 | 0.367 | 0.0091 | -0.083 | 40.363
-1 | 0.423 | 0.00917 | -0.085 | 46.141
-0.5 | 0.479 | 0.00997 | -0.086 | 48.084
0 | 0.539 | 0.01065 | -0.087 | 50.66
0.5 | 0.596 | 0.01088 | -0.088 | 54.795
1 | 0.653 | 0.01118 | -0.089 | 58.376
1.5 | 0.709 | 0.01142 | -0.09 | 62.14
2 | 0.766 | 0.01129 | -0.091 | 67.872
2.5 | 0.823 | 0.01191 | -0.092 | 69.087
3 | 0.879 | 0.01081 | -0.093 | 81.308
3.5 | 0.936 | 0.0104 | -0.093 | 89.986
4 | 0.992 | 0.01313 | -0.094 | 75.569
4.5 | 1.048 | 0.01171 | -0.095 | 89.465
5 | 1.104 | 0.014 | -0.096 | 78.814
5.5 | 1.158 | 0.01444 | -0.097 | 80.172
6 | 1.211 | 0.01285 | -0.098 | 94.25
6.5 | 1.264 | 0.01393 | -0.099 | 90.731
7 | 1.315 | 0.01448 | -0.099 | 90.807
7.5 | 1.359 | 0.01517 | -0.1 | 89.613
8 | 1.397 | 0.01639 | -0.101 | 85.209
8.5 | 1.429 | 0.01707 | -0.102 | 83.702
9 | 1.454 | 0.02097 | -0.102 | 69.342
9.5 | 1.472 | 0.01909 | -0.103 | 77.121
10 | 1.483 | 0.02015 | -0.104 | 73.613
10.5 | 1.487 | 0.02176 | -0.105 | 68.318
11 | 1.451 | 0.02743 | -0.103 | 52.887
11.5 | 1.41 | 0.03111 | -0.101 | 45.321
12 | 1.345 | 0.03856 | -0.097 | 34.893
12.5 | 1.285 | 0.04848 | -0.094 | 26.504
13 | 1.216 | 0.06272 | -0.088 | 19.393
13.5 | 1.155 | 0.07726 | -0.083 | 14.951
14 | 1.103 | 0.08875 | -0.08 | 12.426
14.5 | 1.04 | 0.107 | -0.071 | 9.716
15 | 0.987 | 0.12077 | -0.063 | 8.173
15.5 | 0.938 | 0.13193 | -0.053 | 7.108

## 42. Re 1M Mach 0.00 (2)
BIGFOIL.COM POLAR EXPORT
isa571
I.S.A. 571 |  |  |  | Cl Max: | 1.4522 | at alpha= | 12 | deg
XFOIL ncrit=9 |  |  |  | L/D Max: | 109.419 | at alpha= | 4 | deg
Re: | 1000000 |  |  | Cd Min: | 0.14841 | at alpha= | 17 | deg
Mach: | 0 |  |  | Cl=0 at alpha= | -4.1644 | deg
|  |  |  | @ Cl=0.1, Cd= | 0.0078662
|  |  |  | @ Cl=0.4, Cd= | 0.0078036
|  |  |  | @ Cl=0.6, Cd= | 0.0070979
alpha (deg) | Cl | Cd | Cm | Cl/Cd
-7 | -0.3872 | 0.01676 | -0.0665 | -23.1026
-6.5 | -0.3181 | 0.01399 | -0.0701 | -22.7377
-6 | -0.2494 | 0.01107 | -0.0734 | -22.5294
-5 | -0.1146 | 0.00901 | -0.0784 | -12.7192
-4.5 | -0.0439 | 0.00839 | -0.0815 | -5.2324
-4 | 0.0215 | 0.00827 | -0.0833 | 2.5998
-3.5 | 0.0814 | 0.00799 | -0.0839 | 10.1877
-3 | 0.1385 | 0.00761 | -0.0838 | 18.1997
-2.5 | 0.1954 | 0.00736 | -0.0837 | 26.5489
-2 | 0.2481 | 0.007 | -0.0825 | 35.4429
-1.5 | 0.2963 | 0.00731 | -0.0805 | 40.5335
-1 | 0.3484 | 0.00755 | -0.0796 | 46.1457
-0.5 | 0.4013 | 0.00781 | -0.079 | 51.3828
0.5 | 0.5083 | 0.00835 | -0.0781 | 60.8743
1 | 0.563 | 0.00822 | -0.0782 | 68.4915
1.5 | 0.6118 | 0.00674 | -0.0769 | 90.7715
2 | 0.6668 | 0.00698 | -0.0767 | 95.5301
2.5 | 0.7217 | 0.00723 | -0.0765 | 99.8202
3 | 0.7766 | 0.00748 | -0.0763 | 103.8235
3.5 | 0.8312 | 0.00775 | -0.0761 | 107.2516
4 | 0.8852 | 0.00809 | -0.0758 | 109.419
4.5 | 0.9357 | 0.00887 | -0.0751 | 105.4904
5 | 0.9876 | 0.00945 | -0.0745 | 104.5079
5.5 | 1.0392 | 0.01005 | -0.0739 | 103.403
6 | 1.0875 | 0.01108 | -0.0729 | 98.1498
6.5 | 1.1314 | 0.01271 | -0.0711 | 89.0165
7 | 1.1793 | 0.01375 | -0.0697 | 85.7673
7.5 | 1.2269 | 0.01472 | -0.0684 | 83.3492
8 | 1.2674 | 0.01653 | -0.0659 | 76.6727
8.5 | 1.3116 | 0.01766 | -0.0642 | 74.2695
9 | 1.3516 | 0.01915 | -0.0619 | 70.5796
9.5 | 1.3884 | 0.02078 | -0.0591 | 66.8142
10 | 1.4092 | 0.02368 | -0.0542 | 59.5101
10.5 | 1.4308 | 0.02613 | -0.0494 | 54.757
11 | 1.4459 | 0.02834 | -0.0437 | 51.0198
11.5 | 1.4516 | 0.03132 | -0.0376 | 46.3474
12 | 1.4522 | 0.03508 | -0.0325 | 41.3968
12.5 | 1.4488 | 0.03981 | -0.0289 | 36.3929
13 | 1.4409 | 0.04596 | -0.0276 | 31.3512
13.5 | 1.4293 | 0.0538 | -0.029 | 26.5669
14 | 1.4131 | 0.06337 | -0.0326 | 22.2992
14.5 | 1.3905 | 0.07463 | -0.0375 | 18.6319
15 | 1.362 | 0.08733 | -0.0432 | 15.596
15.5 | 1.3305 | 0.10105 | -0.0497 | 13.1667
16 | 1.2972 | 0.11583 | -0.057 | 11.1992
16.5 | 1.2638 | 0.13149 | -0.0652 | 9.6114
17 | 1.2304 | 0.14841 | -0.0746 | 8.2905

## 43. Re 1M Mach 0.10 (1)
BIGFOIL.COM POLAR EXPORT
isa571
I.S.A. 571 |  |  |  | Cl Max: | 1.481 | at alpha= | 10 | deg
JavaFoil+Calcfoil stall+Eppler ext transition |  |  |  | L/D Max: | 90.727 | at alpha= | 7 | deg
Re: | 1000000 |  |  | Cd Min: | 0.00826 | at alpha= | -3.5 | deg
Mach: | 0.1 |  |  | Cl=0 at alpha= | -4.8241 | deg
|  |  |  | @ Cl=0.1, Cd= | 0.0087918
|  |  |  | @ Cl=0.4, Cd= | 0.0091943
|  |  |  | @ Cl=0.6, Cd= | 0.010919
alpha (deg) | Cl | Cd | Cm | Cl/Cd
-17.5 | -0.308 | 0.1618 | -0.02 | -1.903
-17 | -0.323 | 0.15576 | -0.02 | -2.073
-16.5 | -0.337 | 0.14576 | -0.02 | -2.315
-16 | -0.352 | 0.14399 | -0.021 | -2.443
-15.5 | -0.365 | 0.13938 | -0.021 | -2.621
-15 | -0.378 | 0.13082 | -0.021 | -2.889
-14.5 | -0.389 | 0.12111 | -0.022 | -3.215
-14 | -0.399 | 0.11354 | -0.022 | -3.513
-13.5 | -0.406 | 0.10552 | -0.024 | -3.851
-13 | -0.411 | 0.09966 | -0.025 | -4.128
-12.5 | -0.413 | 0.09271 | -0.026 | -4.458
-12 | -0.412 | 0.0864 | -0.027 | -4.767
-11.5 | -0.407 | 0.08046 | -0.029 | -5.055
-11 | -0.398 | 0.07574 | -0.03 | -5.249
-10.5 | -0.384 | 0.07055 | -0.031 | -5.45
-10 | -0.367 | 0.06518 | -0.033 | -5.633
-9.5 | -0.346 | 0.06104 | -0.034 | -5.661
-9 | -0.32 | 0.05703 | -0.035 | -5.613
-8.5 | -0.291 | 0.05357 | -0.036 | -5.431
-8 | -0.258 | 0.05013 | -0.037 | -5.154
-7.5 | -0.223 | 0.04699 | -0.038 | -4.741
-7 | -0.185 | 0.04432 | -0.039 | -4.168
-6.5 | -0.145 | 0.04175 | -0.04 | -3.468
-6 | -0.103 | 0.03959 | -0.041 | -2.602
-5.5 | -0.073 | 0.00866 | -0.075 | -8.451
-5 | -0.019 | 0.00927 | -0.076 | -2.1
-4.5 | 0.035 | 0.00911 | -0.077 | 3.824
-4 | 0.09 | 0.00891 | -0.078 | 10.057
-3.5 | 0.145 | 0.00826 | -0.079 | 17.554
-3 | 0.2 | 0.00868 | -0.081 | 23.089
-2.5 | 0.256 | 0.00832 | -0.082 | 30.846
-2 | 0.313 | 0.00955 | -0.083 | 32.743
-1.5 | 0.369 | 0.00915 | -0.084 | 40.315
-1 | 0.425 | 0.00923 | -0.085 | 46.091
-0.5 | 0.482 | 0.01005 | -0.086 | 47.938
0 | 0.542 | 0.01062 | -0.087 | 51.027
0.5 | 0.599 | 0.01092 | -0.088 | 54.832
1 | 0.656 | 0.01088 | -0.089 | 60.265
1.5 | 0.713 | 0.01141 | -0.09 | 62.513
2 | 0.77 | 0.01135 | -0.091 | 67.838
2.5 | 0.827 | 0.01187 | -0.092 | 69.673
3 | 0.884 | 0.01087 | -0.093 | 81.312
3.5 | 0.94 | 0.01042 | -0.094 | 90.196
4 | 0.997 | 0.01312 | -0.095 | 75.95
4.5 | 1.053 | 0.01177 | -0.096 | 89.485
5 | 1.109 | 0.01406 | -0.097 | 78.859
5.5 | 1.163 | 0.01454 | -0.097 | 79.994
6 | 1.217 | 0.01347 | -0.098 | 90.357
6.5 | 1.269 | 0.01399 | -0.099 | 90.721
7 | 1.321 | 0.01456 | -0.1 | 90.727
7.5 | 1.365 | 0.01525 | -0.101 | 89.467
8 | 1.402 | 0.0165 | -0.101 | 84.962
8.5 | 1.433 | 0.01719 | -0.102 | 83.342
9 | 1.457 | 0.0183 | -0.103 | 79.572
9.5 | 1.473 | 0.01959 | -0.104 | 75.184
10 | 1.481 | 0.02043 | -0.104 | 72.517
10.5 | 1.481 | 0.02227 | -0.105 | 66.531
11 | 1.434 | 0.02831 | -0.103 | 50.643
11.5 | 1.377 | 0.03365 | -0.1 | 40.935
12 | 1.312 | 0.0422 | -0.096 | 31.09
12.5 | 1.244 | 0.05402 | -0.092 | 23.037
13 | 1.173 | 0.06959 | -0.086 | 16.854
13.5 | 1.12 | 0.07989 | -0.083 | 14.015
14 | 1.045 | 0.10099 | -0.072 | 10.348
14.5 | 0.987 | 0.11345 | -0.064 | 8.7
15 | 0.933 | 0.12619 | -0.053 | 7.391

## 44. Re 1M Mach 0.10 (2)
BIGFOIL.COM POLAR EXPORT
isa571
I.S.A. 571 |  |  |  | Cl Max: | 1.4404 | at alpha= | 11.5 | deg
XFOIL ncrit=9 |  |  |  | L/D Max: | 109.483 | at alpha= | 4 | deg
Re: | 1000000 |  |  | Cd Min: | 0.14481 | at alpha= | 16.5 | deg
Mach: | 0.1 |  |  | Cl=0 at alpha= | -4.1587 | deg
|  |  |  | @ Cl=0.1, Cd= | 0.0079593
|  |  |  | @ Cl=0.4, Cd= | 0.0078336
|  |  |  | @ Cl=0.6, Cd= | 0.0072404
alpha (deg) | Cl | Cd | Cm | Cl/Cd
-6.5 | -0.3201 | 0.01449 | -0.0708 | -22.0911
-6 | -0.251 | 0.0113 | -0.0742 | -22.2124
-5.5 | -0.1784 | 0.01015 | -0.0777 | -17.5764
-5 | -0.1155 | 0.00907 | -0.079 | -12.7343
-4.5 | -0.0441 | 0.0084 | -0.0821 | -5.25
-4 | 0.0205 | 0.00825 | -0.0837 | 2.4848
-3.5 | 0.0822 | 0.00811 | -0.0845 | 10.1356
-3 | 0.1389 | 0.00763 | -0.0842 | 18.2045
-2.5 | 0.1962 | 0.00737 | -0.0841 | 26.6214
-2 | 0.249 | 0.00704 | -0.0828 | 35.3693
-1.5 | 0.2974 | 0.00736 | -0.0808 | 40.4076
-1 | 0.35 | 0.00757 | -0.08 | 46.2351
-0.5 | 0.4031 | 0.00785 | -0.0793 | 51.3503
0 | 0.4562 | 0.00815 | -0.0787 | 55.9755
0.5 | 0.5109 | 0.00837 | -0.0784 | 61.0394
1 | 0.5659 | 0.00834 | -0.0784 | 67.8537
1.5 | 0.6149 | 0.00676 | -0.0772 | 90.9615
2 | 0.6703 | 0.00701 | -0.077 | 95.6205
2.5 | 0.7256 | 0.00726 | -0.0768 | 99.9449
3 | 0.7808 | 0.00751 | -0.0766 | 103.968
3.5 | 0.8358 | 0.00778 | -0.0763 | 107.4293
4 | 0.8901 | 0.00813 | -0.076 | 109.4834
4.5 | 0.9408 | 0.00893 | -0.0752 | 105.3527
5 | 0.9932 | 0.00951 | -0.0746 | 104.4374
5.5 | 1.0451 | 0.01012 | -0.074 | 103.2708
6 | 1.0935 | 0.01118 | -0.0728 | 97.8086
6.5 | 1.1378 | 0.01283 | -0.0709 | 88.6828
7 | 1.186 | 0.01387 | -0.0695 | 85.5083
7.5 | 1.2336 | 0.01489 | -0.068 | 82.8475
8 | 1.2742 | 0.01672 | -0.0655 | 76.2081
8.5 | 1.3177 | 0.01798 | -0.0634 | 73.287
9 | 1.3568 | 0.01957 | -0.0608 | 69.3306
9.5 | 1.3921 | 0.02135 | -0.0577 | 65.2037
10 | 1.4015 | 0.02519 | -0.051 | 55.6372
10.5 | 1.4281 | 0.02692 | -0.0468 | 53.0498
11 | 1.438 | 0.02952 | -0.0405 | 48.7127
11.5 | 1.4404 | 0.03297 | -0.0346 | 43.6882
12 | 1.4377 | 0.03737 | -0.0299 | 38.472
12.5 | 1.4307 | 0.04298 | -0.0274 | 33.2876
13 | 1.4193 | 0.0503 | -0.0276 | 28.2167
13.5 | 1.4035 | 0.05949 | -0.0305 | 23.5922
14 | 1.3823 | 0.07034 | -0.0351 | 19.6517
14.5 | 1.3551 | 0.08278 | -0.0408 | 16.3699
15 | 1.3233 | 0.09649 | -0.0473 | 13.7144
15.5 | 1.2898 | 0.1112 | -0.0546 | 11.5989
16 | 1.2547 | 0.12706 | -0.0629 | 9.8749
16.5 | 1.2175 | 0.14481 | -0.0727 | 8.4076

## 45. Re 1M Mach 0.25 (1)
BIGFOIL.COM POLAR EXPORT
isa571
I.S.A. 571 |  |  |  | Cl Max: | 1.466 | at alpha= | 9.5 | deg
JavaFoil+Calcfoil stall+Eppler ext transition |  |  |  | L/D Max: | 94.873 | at alpha= | 6 | deg
Re: | 1000000 |  |  | Cd Min: | 0.00827 | at alpha= | -3.5 | deg
Mach: | 0.25 |  |  | Cl=0 at alpha= | -4.8214 | deg
|  |  |  | @ Cl=0.1, Cd= | 0.0088374
|  |  |  | @ Cl=0.4, Cd= | 0.0091817
|  |  |  | @ Cl=0.6, Cd= | 0.010901
alpha (deg) | Cl | Cd | Cm | Cl/Cd
-15.5 | -0.055 | 0.13082 | -0.025 | -0.419
-15 | -0.133 | 0.13011 | -0.025 | -1.022
-14.5 | -0.183 | 0.12442 | -0.025 | -1.47
-14 | -0.223 | 0.1196 | -0.025 | -1.867
-13.5 | -0.258 | 0.11467 | -0.024 | -2.251
-13 | -0.288 | 0.11962 | -0.024 | -2.41
-12.5 | -0.313 | 0.10716 | -0.024 | -2.923
-12 | -0.333 | 0.09815 | -0.025 | -3.39
-11.5 | -0.346 | 0.08945 | -0.026 | -3.87
-11 | -0.353 | 0.08159 | -0.028 | -4.33
-10.5 | -0.354 | 0.07484 | -0.03 | -4.724
-10 | -0.347 | 0.06886 | -0.032 | -5.038
-9.5 | -0.334 | 0.06378 | -0.033 | -5.234
-9 | -0.315 | 0.05883 | -0.035 | -5.347
-8.5 | -0.29 | 0.05478 | -0.036 | -5.286
-8 | -0.26 | 0.05127 | -0.037 | -5.066
-7.5 | -0.226 | 0.0478 | -0.039 | -4.721
-7 | -0.188 | 0.04501 | -0.039 | -4.176
-6.5 | -0.148 | 0.04232 | -0.04 | -3.492
-6 | -0.105 | 0.03986 | -0.042 | -2.646
-5.5 | -0.075 | 0.00864 | -0.077 | -8.678
-5 | -0.02 | 0.00921 | -0.078 | -2.166
-4.5 | 0.036 | 0.00915 | -0.079 | 3.904
-4 | 0.092 | 0.00893 | -0.08 | 10.298
-3.5 | 0.149 | 0.00827 | -0.082 | 17.994
-3 | 0.206 | 0.00873 | -0.083 | 23.596
-2.5 | 0.263 | 0.00895 | -0.084 | 29.432
-2 | 0.321 | 0.00958 | -0.085 | 33.497
-1.5 | 0.379 | 0.00916 | -0.086 | 41.391
-1 | 0.437 | 0.00922 | -0.087 | 47.399
-0.5 | 0.495 | 0.01007 | -0.088 | 49.164
0 | 0.557 | 0.01033 | -0.089 | 53.929
0.5 | 0.615 | 0.0111 | -0.091 | 55.458
1 | 0.674 | 0.01091 | -0.092 | 61.748
1.5 | 0.733 | 0.01154 | -0.093 | 63.451
2 | 0.791 | 0.01138 | -0.094 | 69.486
2.5 | 0.849 | 0.01208 | -0.095 | 70.334
3 | 0.908 | 0.01084 | -0.096 | 83.728
3.5 | 0.966 | 0.01121 | -0.096 | 86.163
4 | 1.024 | 0.0134 | -0.097 | 76.404
4.5 | 1.081 | 0.01186 | -0.098 | 91.181
5 | 1.138 | 0.01441 | -0.099 | 79.003
5.5 | 1.193 | 0.0149 | -0.1 | 80.092
6 | 1.247 | 0.01315 | -0.101 | 94.873
6.5 | 1.3 | 0.01431 | -0.102 | 90.868
7 | 1.352 | 0.01502 | -0.103 | 89.986
7.5 | 1.394 | 0.01571 | -0.104 | 88.747
8 | 1.426 | 0.01715 | -0.104 | 83.18
8.5 | 1.45 | 0.01796 | -0.105 | 80.75
9 | 1.464 | 0.01936 | -0.106 | 75.612
9.5 | 1.466 | 0.02094 | -0.107 | 69.972
10 | 1.454 | 0.02268 | -0.107 | 64.112
10.5 | 1.364 | 0.0316 | -0.103 | 43.157
11 | 1.269 | 0.04187 | -0.097 | 30.301
11.5 | 1.163 | 0.05894 | -0.089 | 19.738
12 | 1.075 | 0.07303 | -0.083 | 14.726
12.5 | 0.963 | 0.09706 | -0.065 | 9.919
13 | 0.876 | 0.10869 | -0.051 | 8.061
13.5 | 0.791 | 0.11994 | -0.046 | 6.593
14 | 0.7 | 0.1327 | -0.046 | 5.278
14.5 | 0.605 | 0.14967 | -0.045 | 4.04

## 46. Re 1M Mach 0.25 (2)
BIGFOIL.COM POLAR EXPORT
isa571
I.S.A. 571 |  |  |  | Cl Max: | 1.3965 | at alpha= | 9.5 | deg
XFOIL ncrit=9 |  |  |  | L/D Max: | 109.143 | at alpha= | 4 | deg
Re: | 1000000 |  |  | Cd Min: | 0.24649 | at alpha= | -20 | deg
Mach: | 0.25 |  |  | Cl=0 at alpha= | -4.1407 | deg
|  |  |  | @ Cl=0.1, Cd= | 0.0081646
|  |  |  | @ Cl=0.4, Cd= | 0.0080173
|  |  |  | @ Cl=0.6, Cd= | 0.0080152
alpha (deg) | Cl | Cd | Cm | Cl/Cd
-20 | -0.6956 | 0.24649 | 0.0435 | -2.822
-19.5 | -0.6762 | 0.23934 | 0.0393 | -2.8253
-19 | -0.6579 | 0.23247 | 0.0351 | -2.83
-18.5 | -0.6401 | 0.22565 | 0.031 | -2.8367
-18 | -0.6229 | 0.21878 | 0.0271 | -2.8472
-17 | -0.5899 | 0.20463 | 0.0207 | -2.8828
-16.5 | -0.5733 | 0.19825 | 0.0176 | -2.8918
-16 | -0.5569 | 0.19174 | 0.0144 | -2.9045
-15.5 | -0.541 | 0.18507 | 0.0114 | -2.9232
-15 | -0.5255 | 0.17817 | 0.0084 | -2.9494
-14.5 | -0.5101 | 0.17057 | 0.0049 | -2.9906
-14 | -0.4975 | 0.16322 | 0.0014 | -3.048
-13.5 | -0.4848 | 0.15602 | -0.0015 | -3.1073
-13 | -0.4737 | 0.14862 | -0.003 | -3.1873
-12.5 | -0.4605 | 0.14242 | -0.0051 | -3.2334
-12 | -0.4479 | 0.13609 | -0.0073 | -3.2912
-11.5 | -0.4363 | 0.12938 | -0.0096 | -3.3722
-11 | -0.4257 | 0.12237 | -0.0119 | -3.4788
-10.5 | -0.4173 | 0.11508 | -0.0152 | -3.6262
-10 | -0.4097 | 0.10829 | -0.0174 | -3.7834
-9.5 | -0.4045 | 0.10157 | -0.019 | -3.9825
-9 | -0.4026 | 0.09502 | -0.0201 | -4.237
-8.5 | -0.4105 | 0.08845 | -0.0192 | -4.641
-8 | -0.4213 | 0.08461 | -0.0158 | -4.9793
-7.5 | -0.4325 | 0.08016 | -0.014 | -5.3955
-7 | -0.3699 | 0.06765 | -0.0364 | -5.4678
-6.5 | -0.3094 | 0.05521 | -0.0536 | -5.6041
-6 | -0.2587 | 0.01357 | -0.0785 | -19.0641
-5.5 | -0.1919 | 0.01135 | -0.0801 | -16.9075
-5 | -0.12 | 0.00963 | -0.0826 | -12.4611
-4.5 | -0.0452 | 0.00877 | -0.0857 | -5.1539
-4 | 0.0177 | 0.00826 | -0.0861 | 2.1429
-3.5 | 0.082 | 0.00835 | -0.0867 | 9.8204
-3 | 0.1422 | 0.00773 | -0.0867 | 18.3959
-2.5 | 0.201 | 0.00744 | -0.0862 | 27.0161
-2 | 0.253 | 0.00739 | -0.0843 | 34.2355
-1.5 | 0.3039 | 0.00758 | -0.0826 | 40.0923
-1 | 0.3586 | 0.00775 | -0.0817 | 46.271
-0.5 | 0.4128 | 0.0081 | -0.0809 | 50.963
0.5 | 0.525 | 0.0085 | -0.0801 | 61.7647
1 | 0.5819 | 0.00864 | -0.0799 | 67.3495
1.5 | 0.6326 | 0.00689 | -0.0788 | 91.8142
2 | 0.6899 | 0.00713 | -0.0785 | 96.7602
2.5 | 0.7471 | 0.00738 | -0.0782 | 101.2331
3 | 0.8043 | 0.00764 | -0.0778 | 105.2749
3.5 | 0.8611 | 0.00795 | -0.0774 | 108.3145
4 | 0.9168 | 0.0084 | -0.0768 | 109.1429
4.5 | 0.9693 | 0.00925 | -0.0758 | 104.7892
5 | 1.0242 | 0.00979 | -0.075 | 104.617
5.5 | 1.0755 | 0.01079 | -0.0737 | 99.6756
6 | 1.1223 | 0.01236 | -0.0717 | 90.801
6.5 | 1.1723 | 0.01353 | -0.0698 | 86.6445
7 | 1.2223 | 0.01463 | -0.0679 | 83.5475
7.5 | 1.268 | 0.01613 | -0.0654 | 78.6113
8 | 1.308 | 0.01809 | -0.0619 | 72.3051
8.5 | 1.3458 | 0.02002 | -0.0582 | 67.2228
9 | 1.3771 | 0.02229 | -0.0537 | 61.7811
9.5 | 1.3965 | 0.02512 | -0.0478 | 55.5932
10 | 1.3805 | 0.02984 | -0.0377 | 46.2634
10.5 | 1.391 | 0.03294 | -0.0323 | 42.2283
11 | 1.3843 | 0.03816 | -0.0277 | 36.2762
11.5 | 1.3699 | 0.04537 | -0.0261 | 30.194
12 | 1.3502 | 0.05496 | -0.0285 | 24.567
12.5 | 1.3253 | 0.0666 | -0.0336 | 19.8994
13 | 1.2957 | 0.07973 | -0.0401 | 16.2511
13.5 | 1.2632 | 0.09374 | -0.0471 | 13.4756
14 | 1.2306 | 0.10827 | -0.0544 | 11.366
14.5 | 1.1989 | 0.12356 | -0.0625 | 9.703

## 47. Re 1M Mach 0.50 (1)
BIGFOIL.COM POLAR EXPORT
isa571
I.S.A. 571 |  |  |  | Cl Max: | 1.466 | at alpha= | 7.5 | deg
JavaFoil+Calcfoil stall+Eppler ext transition |  |  |  | L/D Max: | 89.527 | at alpha= | 4 | deg
Re: | 1000000 |  |  | Cd Min: | 0.00845 | at alpha= | -4.5 | deg
Mach: | 0.5 |  |  | Cl=0 at alpha= | -4.8448 | deg
|  |  |  | @ Cl=0.1, Cd= | 0.0091177
|  |  |  | @ Cl=0.4, Cd= | 0.0094351
|  |  |  | @ Cl=0.6, Cd= | 0.011127
alpha (deg) | Cl | Cd | Cm | Cl/Cd
-20 | -0.72 | 0.18125 | -0.023 | -3.97
-19.5 | -0.698 | 0.18362 | -0.024 | -3.799
-19 | -0.675 | 0.17895 | -0.024 | -3.773
-18.5 | -0.653 | 0.17204 | -0.025 | -3.795
-18 | -0.631 | 0.16905 | -0.026 | -3.732
-17.5 | -0.609 | 0.15301 | -0.026 | -3.977
-17 | -0.586 | 0.15782 | -0.027 | -3.712
-16.5 | -0.563 | 0.15174 | -0.027 | -3.712
-16 | -0.541 | 0.1489 | -0.028 | -3.63
-15.5 | -0.518 | 0.14316 | -0.029 | -3.616
-15 | -0.495 | 0.13932 | -0.029 | -3.55
-14.5 | -0.472 | 0.13503 | -0.03 | -3.492
-14 | -0.448 | 0.13159 | -0.031 | -3.407
-13.5 | -0.425 | 0.12885 | -0.031 | -3.299
-13 | -0.402 | 0.12493 | -0.032 | -3.214
-12.5 | -0.378 | 0.10881 | -0.033 | -3.475
-12 | -0.354 | 0.11302 | -0.033 | -3.133
-11.5 | -0.329 | 0.1066 | -0.031 | -3.091
-11 | -0.306 | 0.10215 | -0.032 | -2.991
-10.5 | -0.281 | 0.09912 | -0.032 | -2.84
-10 | -0.257 | 0.09625 | -0.033 | -2.674
-9.5 | -0.233 | 0.09563 | -0.034 | -2.437
-9 | -0.209 | 0.09315 | -0.034 | -2.24
-8.5 | -0.184 | 0.08073 | -0.034 | -2.28
-8 | -0.159 | 0.07101 | -0.032 | -2.242
-7.5 | -0.134 | 0.0673 | -0.033 | -1.998
-7 | -0.186 | 0.05168 | -0.04 | -3.6
-6.5 | -0.156 | 0.04594 | -0.04 | -3.39
-6 | -0.114 | 0.04248 | -0.044 | -2.693
-5.5 | -0.067 | 0.03957 | -0.046 | -1.695
-5 | -0.018 | 0.03719 | -0.048 | -0.483
-4.5 | 0.04 | 0.00845 | -0.089 | 4.688
-4 | 0.102 | 0.00914 | -0.09 | 11.185
-3.5 | 0.166 | 0.00894 | -0.091 | 18.525
-3 | 0.23 | 0.00975 | -0.092 | 23.537
-2.5 | 0.294 | 0.00911 | -0.094 | 32.258
-2 | 0.359 | 0.0097 | -0.095 | 36.961
-1.5 | 0.424 | 0.00928 | -0.096 | 45.657
-1 | 0.488 | 0.01022 | -0.098 | 47.752
-0.5 | 0.553 | 0.0105 | -0.099 | 52.661
0 | 0.622 | 0.01142 | -0.1 | 54.498
0.5 | 0.687 | 0.01167 | -0.101 | 58.896
1 | 0.753 | 0.01183 | -0.102 | 63.617
1.5 | 0.818 | 0.01168 | -0.104 | 70.039
2 | 0.883 | 0.01245 | -0.105 | 70.927
2.5 | 0.947 | 0.01068 | -0.106 | 88.701
3 | 1.012 | 0.013 | -0.107 | 77.812
3.5 | 1.076 | 0.0134 | -0.108 | 80.287
4 | 1.139 | 0.01272 | -0.109 | 89.527
4.5 | 1.201 | 0.01571 | -0.11 | 76.473
5 | 1.262 | 0.01628 | -0.111 | 77.54
5.5 | 1.319 | 0.01504 | -0.112 | 87.682
6 | 1.372 | 0.01936 | -0.113 | 70.879
6.5 | 1.421 | 0.02068 | -0.114 | 68.687
7 | 1.463 | 0.01852 | -0.115 | 79
7.5 | 1.466 | 0.0197 | -0.116 | 74.429
8 | 1.352 | 0.02824 | -0.113 | 47.861
8.5 | 0.704 | 0.08132 | -0.048 | 8.663
9 | 0.733 | 0.08662 | -0.053 | 8.461
9.5 | 0.761 | 0.09313 | -0.056 | 8.17
10 | 0.787 | 0.10241 | -0.053 | 7.683
10.5 | 0.814 | 0.10596 | -0.053 | 7.682
11 | 0.842 | 0.11034 | -0.055 | 7.628
11.5 | 0.876 | 0.12111 | -0.068 | 7.236
12 | 0.902 | 0.12958 | -0.067 | 6.964
12.5 | 0.933 | 0.13421 | -0.071 | 6.951

## 48. Re 1M Mach 0.50 (2)
BIGFOIL.COM POLAR EXPORT
isa571
I.S.A. 571 |  |  |  | Cl Max: | 1.3706 | at alpha= | 7.5 | deg
XFOIL ncrit=9 |  |  |  | L/D Max: | 108.258 | at alpha= | 3 | deg
Re: | 1000000 |  |  | Cd Min: | 0.13763 | at alpha= | 12.5 | deg
Mach: | 0.5 |  |  | Cl=0 at alpha= | -99 | deg
|  |  |  | @ Cl=0.1, Cd= | 0.00891
|  |  |  | @ Cl=0.4, Cd= | 0.00891
|  |  |  | @ Cl=0.6, Cd= | 0.0090312
alpha (deg) | Cl | Cd | Cm | Cl/Cd
0 | 0.5221 | 0.00891 | -0.0876 | 58.5971
0.5 | 0.5873 | 0.009 | -0.0871 | 65.2556
1 | 0.6524 | 0.00916 | -0.0865 | 71.2227
1.5 | 0.7132 | 0.00774 | -0.086 | 92.1447
2 | 0.7758 | 0.00769 | -0.0842 | 100.8843
2.5 | 0.8417 | 0.00799 | -0.0834 | 105.3442
3 | 0.9072 | 0.00838 | -0.0823 | 108.2578
3.5 | 0.9705 | 0.00902 | -0.0808 | 107.5942
4 | 1.0337 | 0.00974 | -0.079 | 106.1294
4.5 | 1.0974 | 0.01045 | -0.0769 | 105.0144
5 | 1.1577 | 0.01154 | -0.0743 | 100.3206
5.5 | 1.2115 | 0.01326 | -0.0704 | 91.365
6 | 1.2682 | 0.01475 | -0.0661 | 85.9797
6.5 | 1.3176 | 0.01679 | -0.0606 | 78.4753
7 | 1.3546 | 0.01944 | -0.0534 | 69.6811
7.5 | 1.3706 | 0.02266 | -0.0438 | 60.4854
8 | 1.3666 | 0.027 | -0.034 | 50.6148
8.5 | 1.3513 | 0.03335 | -0.0279 | 40.5187
9 | 1.3274 | 0.04327 | -0.0294 | 30.6771
9.5 | 1.2951 | 0.05653 | -0.0364 | 22.91
10 | 1.2609 | 0.0698 | -0.0427 | 18.0645
10.5 | 1.226 | 0.08279 | -0.0483 | 14.8086
11 | 1.192 | 0.0959 | -0.0541 | 12.4296
11.5 | 1.1612 | 0.10944 | -0.0605 | 10.6104
12 | 1.1347 | 0.1234 | -0.0675 | 9.1953
12.5 | 1.112 | 0.13763 | -0.0749 | 8.0796

## 49. Re 2M Mach 0.00 (1)
BIGFOIL.COM POLAR EXPORT
isa571
I.S.A. 571 |  |  |  | Cl Max: | 1.487 | at alpha= | 10.5 | deg
JavaFoil+Calcfoil stall+Eppler ext transition |  |  |  | L/D Max: | 104.998 | at alpha= | 6 | deg
Re: | 2000000 |  |  | Cd Min: | 0.00777 | at alpha= | -5 | deg
Mach: | 0 |  |  | Cl=0 at alpha= | -4.8241 | deg
|  |  |  | @ Cl=0.1, Cd= | 0.008394
|  |  |  | @ Cl=0.4, Cd= | 0.009295
|  |  |  | @ Cl=0.6, Cd= | 0.0093414
alpha (deg) | Cl | Cd | Cm | Cl/Cd
-18 | -0.331 | 0.15369 | -0.02 | -2.155
-17.5 | -0.344 | 0.14878 | -0.021 | -2.314
-17 | -0.357 | 0.14427 | -0.022 | -2.476
-16.5 | -0.37 | 0.13532 | -0.022 | -2.733
-16 | -0.382 | 0.1312 | -0.022 | -2.91
-15.5 | -0.393 | 0.12484 | -0.023 | -3.147
-15 | -0.403 | 0.11683 | -0.024 | -3.451
-14.5 | -0.412 | 0.10998 | -0.025 | -3.746
-14 | -0.419 | 0.10473 | -0.025 | -4
-13.5 | -0.424 | 0.09765 | -0.026 | -4.339
-13 | -0.426 | 0.09224 | -0.028 | -4.621
-12.5 | -0.426 | 0.08642 | -0.029 | -4.926
-12 | -0.422 | 0.08127 | -0.03 | -5.192
-11.5 | -0.415 | 0.07545 | -0.031 | -5.495
-11 | -0.404 | 0.07084 | -0.032 | -5.698
-10.5 | -0.389 | 0.06695 | -0.033 | -5.806
-10 | -0.37 | 0.06228 | -0.034 | -5.94
-9.5 | -0.347 | 0.05832 | -0.035 | -5.956
-9 | -0.321 | 0.0547 | -0.036 | -5.87
-8.5 | -0.291 | 0.05134 | -0.037 | -5.672
-8 | -0.261 | 0.0447 | -0.043 | -5.836
-7.5 | -0.272 | 0.00925 | -0.07 | -29.421
-7 | -0.226 | 0.00832 | -0.071 | -27.121
-6.5 | -0.177 | 0.00815 | -0.072 | -21.681
-6 | -0.126 | 0.00804 | -0.073 | -15.631
-5.5 | -0.073 | 0.0079 | -0.074 | -9.221
-5 | -0.019 | 0.00777 | -0.076 | -2.494
-4.5 | 0.035 | 0.00822 | -0.077 | 4.218
-4 | 0.089 | 0.0083 | -0.078 | 10.747
-3.5 | 0.144 | 0.00877 | -0.079 | 16.438
-3 | 0.2 | 0.00877 | -0.08 | 22.746
-2.5 | 0.255 | 0.00836 | -0.081 | 30.545
-2 | 0.311 | 0.0084 | -0.082 | 37.059
-1.5 | 0.367 | 0.0088 | -0.083 | 41.7
-1 | 0.423 | 0.00964 | -0.085 | 43.897
-0.5 | 0.479 | 0.0099 | -0.086 | 48.401
0 | 0.539 | 0.01013 | -0.087 | 53.254
0.5 | 0.596 | 0.00934 | -0.088 | 63.807
1 | 0.653 | 0.00936 | -0.089 | 69.727
1.5 | 0.709 | 0.0105 | -0.09 | 67.54
2 | 0.766 | 0.01038 | -0.091 | 73.828
2.5 | 0.823 | 0.00978 | -0.092 | 84.158
3 | 0.879 | 0.00992 | -0.093 | 88.635
3.5 | 0.936 | 0.00939 | -0.093 | 99.632
4 | 0.992 | 0.01177 | -0.094 | 84.262
4.5 | 1.048 | 0.01053 | -0.095 | 99.495
5 | 1.104 | 0.01255 | -0.096 | 87.948
5.5 | 1.158 | 0.01295 | -0.097 | 89.379
6 | 1.211 | 0.01153 | -0.098 | 104.998
6.5 | 1.264 | 0.01262 | -0.099 | 100.13
7 | 1.315 | 0.01303 | -0.099 | 100.951
7.5 | 1.359 | 0.01363 | -0.1 | 99.738
8 | 1.397 | 0.01469 | -0.101 | 95.082
8.5 | 1.429 | 0.01537 | -0.102 | 92.926
9 | 1.454 | 0.01864 | -0.102 | 78
9.5 | 1.472 | 0.01699 | -0.103 | 86.66
10 | 1.483 | 0.01792 | -0.104 | 82.762
10.5 | 1.487 | 0.01932 | -0.105 | 76.933
11 | 1.482 | 0.02044 | -0.105 | 72.506
11.5 | 1.469 | 0.02171 | -0.106 | 67.687
12 | 1.404 | 0.02826 | -0.103 | 49.697
12.5 | 1.34 | 0.03433 | -0.1 | 39.03
13 | 1.272 | 0.04337 | -0.096 | 29.328
13.5 | 1.204 | 0.05527 | -0.092 | 21.79
14 | 1.14 | 0.0685 | -0.088 | 16.639
14.5 | 1.08 | 0.08213 | -0.084 | 13.145
15 | 1.033 | 0.08919 | -0.083 | 11.578
15.5 | 0.974 | 0.10465 | -0.078 | 9.304

## 50. Re 2M Mach 0.00 (2)
BIGFOIL.COM POLAR EXPORT
isa571
I.S.A. 571 |  |  |  | Cl Max: | 1.6374 | at alpha= | 14 | deg
XFOIL ncrit=9 |  |  |  | L/D Max: | 120.988 | at alpha= | 3 | deg
Re: | 2000000 |  |  | Cd Min: | 0.2416 | at alpha= | -20 | deg
Mach: | 0 |  |  | Cl=0 at alpha= | -4.2428 | deg
|  |  |  | @ Cl=0.1, Cd= | 0.0062782
|  |  |  | @ Cl=0.4, Cd= | 0.0074686
|  |  |  | @ Cl=0.6, Cd= | 0.0077015
alpha (deg) | Cl | Cd | Cm | Cl/Cd
-20 | -0.6832 | 0.2416 | 0.0421 | -2.8278
-19.5 | -0.666 | 0.23467 | 0.0381 | -2.838
-19 | -0.6492 | 0.22801 | 0.0344 | -2.8472
-18.5 | -0.6327 | 0.22138 | 0.0307 | -2.858
-18 | -0.6163 | 0.21464 | 0.0271 | -2.8713
-17.5 | -0.6002 | 0.20782 | 0.0236 | -2.8881
-17 | -0.587 | 0.20042 | 0.0204 | -2.9288
-16.5 | -0.5715 | 0.19431 | 0.0174 | -2.9412
-16 | -0.5562 | 0.18807 | 0.0143 | -2.9574
-15.5 | -0.5412 | 0.18159 | 0.0114 | -2.9803
-15 | -0.5269 | 0.17495 | 0.0085 | -3.0117
-14.5 | -0.5131 | 0.16753 | 0.0056 | -3.0627
-14 | -0.5009 | 0.15982 | 0.0026 | -3.1342
-13.5 | -0.4897 | 0.15239 | -0.0001 | -3.2135
-13 | -0.4787 | 0.14515 | -0.0027 | -3.298
-12.5 | -0.4723 | 0.13735 | -0.0051 | -3.4387
-12 | -0.4602 | 0.1312 | -0.0073 | -3.5076
-11.5 | -0.4489 | 0.1249 | -0.0096 | -3.5941
-11 | -0.4382 | 0.11854 | -0.0118 | -3.6966
-10.5 | -0.4291 | 0.11189 | -0.014 | -3.835
-10 | -0.4223 | 0.10454 | -0.0164 | -4.0396
-9.5 | -0.6324 | 0.02085 | -0.0698 | -30.3309
-9 | -0.5768 | 0.01561 | -0.0727 | -36.9507
-8.5 | -0.5209 | 0.01355 | -0.0736 | -38.4428
-8 | -0.4575 | 0.01196 | -0.0758 | -38.2525
-7.5 | -0.3909 | 0.0107 | -0.0785 | -36.5327
-7 | -0.3209 | 0.01005 | -0.0817 | -31.9303
-6.5 | -0.2544 | 0.00852 | -0.0843 | -29.8592
-6 | -0.198 | 0.0079 | -0.0843 | -25.0633
-5.5 | -0.1386 | 0.00726 | -0.0849 | -19.0909
-5 | -0.0843 | 0.00674 | -0.0844 | -12.5074
-4.5 | -0.0284 | 0.00631 | -0.0842 | -4.5008
-4 | 0.0268 | 0.00611 | -0.0837 | 4.3863
-3.5 | 0.0811 | 0.00613 | -0.083 | 13.23
-3 | 0.1321 | 0.00653 | -0.0816 | 20.2297
-2.5 | 0.183 | 0.00673 | -0.0805 | 27.1917
-2 | 0.2376 | 0.00686 | -0.0802 | 34.6356
-1.5 | 0.2913 | 0.00713 | -0.0798 | 40.8555
-1 | 0.3456 | 0.00737 | -0.0795 | 46.8928
-0.5 | 0.4008 | 0.00747 | -0.0793 | 53.6546
0 | 0.4566 | 0.00751 | -0.0792 | 60.7989
0.5 | 0.5124 | 0.00755 | -0.0792 | 67.8675
1 | 0.5681 | 0.00765 | -0.0792 | 74.2614
1.5 | 0.6238 | 0.00774 | -0.0791 | 80.5943
2 | 0.6796 | 0.00739 | -0.0794 | 91.9621
2.5 | 0.7289 | 0.00622 | -0.0783 | 117.1865
3 | 0.784 | 0.00648 | -0.0782 | 120.9877
3.5 | 0.8361 | 0.00712 | -0.0776 | 117.4298
4 | 0.8895 | 0.00759 | -0.0773 | 117.1937
4.5 | 0.9436 | 0.00794 | -0.077 | 118.8413
5 | 0.9943 | 0.00872 | -0.0763 | 114.0252
5.5 | 1.0469 | 0.00923 | -0.0758 | 113.4236
6 | 1.0938 | 0.01051 | -0.0745 | 104.0723
6.5 | 1.1453 | 0.01111 | -0.0738 | 103.0873
7 | 1.1953 | 0.01187 | -0.0729 | 100.6992
7.5 | 1.2456 | 0.01248 | -0.0721 | 99.8077
8 | 1.2936 | 0.01338 | -0.0709 | 96.6816
8.5 | 1.3401 | 0.01439 | -0.0695 | 93.1272
9 | 1.3867 | 0.01528 | -0.0682 | 90.7526
9.5 | 1.4322 | 0.01619 | -0.0668 | 88.462
10 | 1.4752 | 0.01728 | -0.065 | 85.3704
10.5 | 1.507 | 0.01939 | -0.0615 | 77.7205
11 | 1.546 | 0.02056 | -0.0592 | 75.1946
11.5 | 1.5791 | 0.02208 | -0.0561 | 71.5172
12 | 1.6055 | 0.02385 | -0.0521 | 67.3166
12.5 | 1.62 | 0.02576 | -0.0462 | 62.8882
13 | 1.6296 | 0.02809 | -0.0404 | 58.0135
13.5 | 1.6355 | 0.03101 | -0.0354 | 52.7411
14 | 1.6374 | 0.03476 | -0.0317 | 47.1059
14.5 | 1.6313 | 0.0402 | -0.0297 | 40.5796
15 | 1.6153 | 0.04844 | -0.0312 | 33.3464
15.5 | 1.5874 | 0.06014 | -0.036 | 26.3951
16 | 1.5464 | 0.0748 | -0.0425 | 20.6738
16.5 | 1.4968 | 0.09088 | -0.0494 | 16.4701
17 | 1.4474 | 0.10717 | -0.0564 | 13.5056
17.5 | 1.403 | 0.12331 | -0.0638 | 11.3778
18 | 1.3677 | 0.13844 | -0.0711 | 9.8794
18.5 | 1.3363 | 0.15344 | -0.079 | 8.7089
19 | 1.3134 | 0.16732 | -0.0868 | 7.8496

## 51. Re 2M Mach 0.10 (1)
BIGFOIL.COM POLAR EXPORT
isa571
I.S.A. 571 |  |  |  | Cl Max: | 1.481 | at alpha= | 10 | deg
JavaFoil+Calcfoil stall+Eppler ext transition |  |  |  | L/D Max: | 100.897 | at alpha= | 7 | deg
Re: | 2000000 |  |  | Cd Min: | 0.00782 | at alpha= | -5 | deg
Mach: | 0.1 |  |  | Cl=0 at alpha= | -4.8241 | deg
|  |  |  | @ Cl=0.1, Cd= | 0.00836
|  |  |  | @ Cl=0.4, Cd= | 0.0093029
|  |  |  | @ Cl=0.6, Cd= | 0.0093346
alpha (deg) | Cl | Cd | Cm | Cl/Cd
-17.5 | -0.308 | 0.15051 | -0.021 | -2.049
-17 | -0.323 | 0.14231 | -0.022 | -2.273
-16.5 | -0.338 | 0.13796 | -0.022 | -2.451
-16 | -0.352 | 0.13161 | -0.023 | -2.678
-15.5 | -0.366 | 0.12632 | -0.023 | -2.898
-15 | -0.379 | 0.12163 | -0.023 | -3.113
-14.5 | -0.39 | 0.11221 | -0.024 | -3.477
-14 | -0.4 | 0.10719 | -0.025 | -3.73
-13.5 | -0.407 | 0.09908 | -0.026 | -4.111
-13 | -0.412 | 0.09281 | -0.027 | -4.442
-12.5 | -0.414 | 0.08715 | -0.028 | -4.753
-12 | -0.413 | 0.0815 | -0.029 | -5.065
-11.5 | -0.408 | 0.07671 | -0.031 | -5.315
-11 | -0.399 | 0.07156 | -0.032 | -5.571
-10.5 | -0.385 | 0.06746 | -0.033 | -5.711
-10 | -0.368 | 0.06295 | -0.034 | -5.843
-9.5 | -0.346 | 0.05874 | -0.035 | -5.893
-9 | -0.321 | 0.05502 | -0.036 | -5.828
-8.5 | -0.291 | 0.05158 | -0.037 | -5.648
-8 | -0.259 | 0.04784 | -0.038 | -5.41
-7.5 | -0.231 | 0.03563 | -0.051 | -6.478
-7 | -0.226 | 0.00835 | -0.071 | -27.13
-6.5 | -0.177 | 0.00819 | -0.072 | -21.643
-6 | -0.126 | 0.00798 | -0.074 | -15.806
-5.5 | -0.073 | 0.00785 | -0.075 | -9.326
-5 | -0.019 | 0.00782 | -0.076 | -2.49
-4.5 | 0.035 | 0.00828 | -0.077 | 4.208
-4 | 0.09 | 0.00826 | -0.078 | 10.852
-3.5 | 0.145 | 0.00881 | -0.079 | 16.454
-3 | 0.201 | 0.00883 | -0.081 | 22.703
-2.5 | 0.257 | 0.00843 | -0.082 | 30.429
-2 | 0.313 | 0.00845 | -0.083 | 37.016
-1.5 | 0.369 | 0.00886 | -0.084 | 41.647
-1 | 0.425 | 0.00966 | -0.085 | 44.024
-0.5 | 0.482 | 0.00984 | -0.086 | 48.967
0 | 0.542 | 0.01011 | -0.087 | 53.638
0.5 | 0.599 | 0.00934 | -0.088 | 64.11
1 | 0.656 | 0.00903 | -0.089 | 72.609
1.5 | 0.713 | 0.01049 | -0.09 | 67.975
2 | 0.77 | 0.00936 | -0.091 | 82.248
2.5 | 0.827 | 0.00975 | -0.092 | 84.771
3 | 0.884 | 0.00997 | -0.093 | 88.617
3.5 | 0.94 | 0.00943 | -0.094 | 99.765
4 | 0.997 | 0.01181 | -0.095 | 84.411
4.5 | 1.053 | 0.01059 | -0.096 | 99.437
5 | 1.109 | 0.01263 | -0.097 | 87.813
5.5 | 1.163 | 0.01302 | -0.097 | 89.357
6 | 1.217 | 0.01218 | -0.098 | 99.902
6.5 | 1.269 | 0.01263 | -0.099 | 100.468
7 | 1.321 | 0.01309 | -0.1 | 100.897
7.5 | 1.365 | 0.01371 | -0.101 | 99.553
8 | 1.402 | 0.01479 | -0.101 | 94.753
8.5 | 1.433 | 0.01778 | -0.102 | 80.556
9 | 1.457 | 0.01884 | -0.103 | 77.296
9.5 | 1.473 | 0.01738 | -0.104 | 84.731
10 | 1.481 | 0.01814 | -0.104 | 81.643
10.5 | 1.481 | 0.01954 | -0.105 | 75.801
11 | 1.473 | 0.02077 | -0.106 | 70.924
11.5 | 1.425 | 0.02648 | -0.104 | 53.799
12 | 1.376 | 0.02977 | -0.103 | 46.22
12.5 | 1.298 | 0.03817 | -0.098 | 33.991
13 | 1.229 | 0.04796 | -0.095 | 25.631
13.5 | 1.154 | 0.06213 | -0.09 | 18.577
14 | 1.088 | 0.07601 | -0.086 | 14.31
14.5 | 1.017 | 0.0947 | -0.079 | 10.739
15 | 0.97 | 0.09981 | -0.079 | 9.714

## 52. Re 2M Mach 0.10 (2)
BIGFOIL.COM POLAR EXPORT
isa571
I.S.A. 571 |  |  |  | Cl Max: | 1.6095 | at alpha= | 13.5 | deg
XFOIL ncrit=9 |  |  |  | L/D Max: | 121.091 | at alpha= | 3 | deg
Re: | 2000000 |  |  | Cd Min: | 0.20095 | at alpha= | -17 | deg
Mach: | 0.1 |  |  | Cl=0 at alpha= | -4.2388 | deg
|  |  |  | @ Cl=0.1, Cd= | 0.0062945
|  |  |  | @ Cl=0.4, Cd= | 0.0074848
|  |  |  | @ Cl=0.6, Cd= | 0.0077164
alpha (deg) | Cl | Cd | Cm | Cl/Cd
-17 | -0.5875 | 0.20095 | 0.0205 | -2.9236
-16.5 | -0.5718 | 0.19479 | 0.0174 | -2.9355
-16 | -0.5564 | 0.18852 | 0.0143 | -2.9514
-15.5 | -0.5412 | 0.182 | 0.0113 | -2.9736
-15 | -0.5267 | 0.17532 | 0.0084 | -3.0042
-14.5 | -0.5126 | 0.16787 | 0.0055 | -3.0536
-14 | -0.5003 | 0.16019 | 0.0025 | -3.1232
-13.5 | -0.4889 | 0.15274 | -0.0002 | -3.2009
-13 | -0.4777 | 0.1455 | -0.0028 | -3.2832
-12.5 | -0.4709 | 0.13781 | -0.0052 | -3.417
-12 | -0.4587 | 0.13164 | -0.0074 | -3.4845
-11.5 | -0.4474 | 0.12532 | -0.0096 | -3.5701
-11 | -0.4365 | 0.11893 | -0.0118 | -3.6702
-10.5 | -0.4273 | 0.11223 | -0.014 | -3.8074
-9 | -0.5786 | 0.01826 | -0.0733 | -31.6867
-8.5 | -0.5243 | 0.01478 | -0.0745 | -35.4736
-8 | -0.461 | 0.01266 | -0.0768 | -36.4139
-7.5 | -0.3941 | 0.01108 | -0.0794 | -35.5686
-7 | -0.3237 | 0.01019 | -0.0826 | -31.7664
-6.5 | -0.2566 | 0.00866 | -0.0851 | -29.6305
-6 | -0.1999 | 0.00799 | -0.085 | -25.0188
-5.5 | -0.1398 | 0.00742 | -0.0856 | -18.841
-5 | -0.0853 | 0.00677 | -0.085 | -12.5997
-4.5 | -0.0291 | 0.00633 | -0.0847 | -4.5972
-4 | 0.0266 | 0.00614 | -0.0842 | 4.3322
-3.5 | 0.0812 | 0.00614 | -0.0835 | 13.2248
-3 | 0.1323 | 0.00656 | -0.082 | 20.1677
-2.5 | 0.1837 | 0.00676 | -0.0809 | 27.1746
-1.5 | 0.2925 | 0.00717 | -0.0801 | 40.795
-1 | 0.3472 | 0.00739 | -0.0798 | 46.9824
-0.5 | 0.4029 | 0.00749 | -0.0797 | 53.7917
0 | 0.4589 | 0.00753 | -0.0796 | 60.9429
0.5 | 0.5151 | 0.00756 | -0.0795 | 68.1349
1 | 0.5711 | 0.00767 | -0.0795 | 74.4589
1.5 | 0.6272 | 0.00776 | -0.0794 | 80.8247
2 | 0.6833 | 0.00766 | -0.0795 | 89.2037
2.5 | 0.7329 | 0.00625 | -0.0786 | 117.264
3 | 0.7883 | 0.00651 | -0.0784 | 121.0906
3.5 | 0.8407 | 0.00716 | -0.0778 | 117.4162
4 | 0.8946 | 0.00761 | -0.0775 | 117.5558
4.5 | 0.949 | 0.00797 | -0.0772 | 119.0715
5 | 1 | 0.00878 | -0.0764 | 113.8952
5.5 | 1.0529 | 0.0093 | -0.0759 | 113.2151
6 | 1.1002 | 0.0106 | -0.0744 | 103.7925
6.5 | 1.152 | 0.0112 | -0.0737 | 102.8571
7 | 1.2025 | 0.01195 | -0.0727 | 100.6276
7.5 | 1.2531 | 0.0126 | -0.0718 | 99.4524
8 | 1.2995 | 0.01378 | -0.0702 | 94.3033
8.5 | 1.3479 | 0.01459 | -0.0689 | 92.3852
9 | 1.3943 | 0.01555 | -0.0674 | 89.6656
9.5 | 1.44 | 0.01649 | -0.0659 | 87.3257
10 | 1.4789 | 0.01806 | -0.0633 | 81.8882
10.5 | 1.5131 | 0.01989 | -0.06 | 76.0734
11 | 1.5491 | 0.02132 | -0.0571 | 72.6595
11.5 | 1.578 | 0.02312 | -0.0532 | 68.2526
12 | 1.5951 | 0.02512 | -0.0474 | 63.4992
12.5 | 1.6042 | 0.02747 | -0.0411 | 58.3983
13 | 1.6089 | 0.03044 | -0.0356 | 52.8548
13.5 | 1.6095 | 0.03428 | -0.0314 | 46.9516
14 | 1.6053 | 0.03949 | -0.0292 | 40.6508
14.5 | 1.5918 | 0.04733 | -0.0303 | 33.6319
15 | 1.5664 | 0.05863 | -0.035 | 26.7167
15.5 | 1.5283 | 0.07285 | -0.0414 | 20.9787
16 | 1.4811 | 0.08855 | -0.0482 | 16.7261
16.5 | 1.4322 | 0.10464 | -0.0551 | 13.6869
17 | 1.3914 | 0.12004 | -0.0621 | 11.5911
17.5 | 1.3548 | 0.13535 | -0.0695 | 10.0096
18 | 1.3257 | 0.14991 | -0.077 | 8.8433
18.5 | 1.2983 | 0.16476 | -0.0852 | 7.8799

## 53. Re 2M Mach 0.25 (1)
BIGFOIL.COM POLAR EXPORT
isa571
I.S.A. 571 |  |  |  | Cl Max: | 1.466 | at alpha= | 9.5 | deg
JavaFoil+Calcfoil stall+Eppler ext transition |  |  |  | L/D Max: | 105.863 | at alpha= | 6 | deg
Re: | 2000000 |  |  | Cd Min: | 0.00768 | at alpha= | -4.5 | deg
Mach: | 0.25 |  |  | Cl=0 at alpha= | -4.8214 | deg
|  |  |  | @ Cl=0.1, Cd= | 0.008893
|  |  |  | @ Cl=0.4, Cd= | 0.0091614
|  |  |  | @ Cl=0.6, Cd= | 0.0095598
alpha (deg) | Cl | Cd | Cm | Cl/Cd
-16 | -0.057 | 0.1293 | -0.025 | -0.443
-15.5 | -0.055 | 0.12289 | -0.026 | -0.447
-15 | -0.133 | 0.12088 | -0.026 | -1.101
-14.5 | -0.183 | 0.11608 | -0.026 | -1.577
-14 | -0.224 | 0.10957 | -0.026 | -2.041
-13.5 | -0.259 | 0.10706 | -0.026 | -2.416
-13 | -0.289 | 0.10301 | -0.026 | -2.803
-12.5 | -0.314 | 0.09842 | -0.026 | -3.187
-12 | -0.333 | 0.09065 | -0.027 | -3.677
-11.5 | -0.347 | 0.08302 | -0.029 | -4.179
-11 | -0.354 | 0.07719 | -0.03 | -4.585
-10.5 | -0.354 | 0.071 | -0.032 | -4.989
-10 | -0.348 | 0.06571 | -0.034 | -5.291
-9.5 | -0.335 | 0.06127 | -0.035 | -5.461
-9 | -0.315 | 0.05675 | -0.036 | -5.552
-8.5 | -0.29 | 0.05272 | -0.038 | -5.503
-8 | -0.26 | 0.04885 | -0.039 | -5.326
-7.5 | -0.228 | 0.04338 | -0.045 | -5.259
-7 | -0.193 | 0.03682 | -0.05 | -5.235
-6.5 | -0.181 | 0.0082 | -0.074 | -22.097
-6 | -0.129 | 0.00808 | -0.076 | -15.993
-5.5 | -0.075 | 0.00856 | -0.077 | -8.758
-5 | -0.02 | 0.00782 | -0.078 | -2.554
-4.5 | 0.036 | 0.00768 | -0.079 | 4.653
-4 | 0.092 | 0.0089 | -0.08 | 10.344
-3.5 | 0.149 | 0.00885 | -0.082 | 16.804
-3 | 0.206 | 0.00886 | -0.083 | 23.241
-2.5 | 0.263 | 0.00842 | -0.084 | 31.281
-2 | 0.321 | 0.00845 | -0.085 | 38.012
-1.5 | 0.379 | 0.00885 | -0.086 | 42.84
-1 | 0.437 | 0.00971 | -0.087 | 44.978
-0.5 | 0.495 | 0.01 | -0.088 | 49.465
0 | 0.557 | 0.01019 | -0.089 | 54.639
0.5 | 0.615 | 0.00934 | -0.091 | 65.884
1 | 0.674 | 0.00901 | -0.092 | 74.835
1.5 | 0.733 | 0.01067 | -0.093 | 68.66
2 | 0.791 | 0.00933 | -0.094 | 84.753
2.5 | 0.849 | 0.00984 | -0.095 | 86.325
3 | 0.908 | 0.01003 | -0.096 | 90.473
3.5 | 0.966 | 0.01014 | -0.097 | 95.238
4 | 1.024 | 0.01208 | -0.097 | 84.718
4.5 | 1.081 | 0.0107 | -0.098 | 101.063
5 | 1.138 | 0.01293 | -0.099 | 88.024
5.5 | 1.193 | 0.01335 | -0.1 | 89.392
6 | 1.247 | 0.01178 | -0.101 | 105.863
6.5 | 1.3 | 0.01291 | -0.102 | 100.704
7 | 1.352 | 0.01351 | -0.103 | 100.077
7.5 | 1.394 | 0.0141 | -0.104 | 98.884
8 | 1.426 | 0.01533 | -0.104 | 93.031
8.5 | 1.45 | 0.01608 | -0.105 | 90.21
9 | 1.464 | 0.01727 | -0.106 | 84.772
9.5 | 1.466 | 0.01862 | -0.107 | 78.708
10 | 1.454 | 0.01996 | -0.107 | 72.858
10.5 | 1.429 | 0.02154 | -0.108 | 66.334
11 | 1.334 | 0.02961 | -0.104 | 45.061
11.5 | 1.22 | 0.04093 | -0.098 | 29.811
12 | 1.121 | 0.05332 | -0.093 | 21.022
12.5 | 1.014 | 0.07091 | -0.086 | 14.294
13 | 0.899 | 0.09398 | -0.074 | 9.567
13.5 | 0.793 | 0.11059 | -0.053 | 7.171
14 | 0.702 | 0.12434 | -0.05 | 5.642
14.5 | 0.605 | 0.13705 | -0.047 | 4.415

## 54. Re 2M Mach 0.25 (2)
BIGFOIL.COM POLAR EXPORT
isa571
I.S.A. 571 |  |  |  | Cl Max: | 1.5089 | at alpha= | 10.5 | deg
XFOIL ncrit=9 |  |  |  | L/D Max: | 120.415 | at alpha= | 3 | deg
Re: | 2000000 |  |  | Cd Min: | 0.13124 | at alpha= | 15.5 | deg
Mach: | 0.25 |  |  | Cl=0 at alpha= | -4.217 | deg
|  |  |  | @ Cl=0.1, Cd= | 0.0064066
|  |  |  | @ Cl=0.4, Cd= | 0.0075782
|  |  |  | @ Cl=0.6, Cd= | 0.007743
alpha (deg) | Cl | Cd | Cm | Cl/Cd
-8 | -0.4095 | 0.07838 | -0.0253 | -5.2245
-7 | -0.3377 | 0.01242 | -0.0872 | -27.19
-6.5 | -0.2694 | 0.01071 | -0.0891 | -25.1541
-6 | -0.2107 | 0.00868 | -0.0888 | -24.2742
-5.5 | -0.1491 | 0.00782 | -0.0889 | -19.0665
-5 | -0.091 | 0.00703 | -0.0882 | -12.9445
-4.5 | -0.0326 | 0.00652 | -0.0876 | -5
-4 | 0.025 | 0.0062 | -0.0869 | 4.0323
-3.5 | 0.0813 | 0.00622 | -0.0858 | 13.0707
-3 | 0.1334 | 0.00674 | -0.084 | 19.7923
-2 | 0.2444 | 0.00701 | -0.0827 | 34.8645
-1.5 | 0.2995 | 0.00735 | -0.082 | 40.7483
-1 | 0.3563 | 0.00751 | -0.0817 | 47.4434
-0.5 | 0.414 | 0.0076 | -0.0815 | 54.4737
0 | 0.472 | 0.00761 | -0.0814 | 62.0237
0.5 | 0.5299 | 0.00763 | -0.0814 | 69.4495
1 | 0.5879 | 0.00772 | -0.0812 | 76.1528
1.5 | 0.6459 | 0.00783 | -0.0811 | 82.4904
2 | 0.7037 | 0.00792 | -0.081 | 88.851
2.5 | 0.7551 | 0.00636 | -0.0801 | 118.7264
3 | 0.8116 | 0.00674 | -0.0797 | 120.4154
3.5 | 0.866 | 0.00739 | -0.079 | 117.1854
4 | 0.9224 | 0.00779 | -0.0785 | 118.4082
4.5 | 0.9786 | 0.00822 | -0.078 | 119.0511
5 | 1.0316 | 0.00906 | -0.0769 | 113.8631
5.5 | 1.0869 | 0.00959 | -0.0761 | 113.3368
6 | 1.1359 | 0.01094 | -0.0743 | 103.83
6.5 | 1.1888 | 0.01177 | -0.0729 | 101.0025
7 | 1.242 | 0.01249 | -0.0716 | 99.4396
7.5 | 1.2933 | 0.0134 | -0.0699 | 96.5149
8 | 1.3404 | 0.01478 | -0.0675 | 90.6901
8.5 | 1.3875 | 0.01601 | -0.0651 | 86.6646
9 | 1.4322 | 0.01737 | -0.0623 | 82.4525
9.5 | 1.4669 | 0.01948 | -0.0581 | 75.3029
10 | 1.4924 | 0.02203 | -0.0527 | 67.744
10.5 | 1.5089 | 0.02458 | -0.046 | 61.3873
11 | 1.5081 | 0.0278 | -0.0377 | 54.2482
11.5 | 1.499 | 0.03226 | -0.0309 | 46.4662
12 | 1.4834 | 0.03854 | -0.0273 | 38.4899
12.5 | 1.4632 | 0.04755 | -0.0287 | 30.7718
13 | 1.4367 | 0.05949 | -0.034 | 24.1503
13.5 | 1.4043 | 0.07304 | -0.0406 | 19.2265
14 | 1.3683 | 0.08704 | -0.047 | 15.7204
14.5 | 1.33 | 0.10154 | -0.0535 | 13.0983
15 | 1.2941 | 0.11633 | -0.0605 | 11.1244
15.5 | 1.2621 | 0.13124 | -0.0678 | 9.6167

## 55. Re 2M Mach 0.50 (1)
BIGFOIL.COM POLAR EXPORT
isa571
I.S.A. 571 |  |  |  | Cl Max: | 1.466 | at alpha= | 7.5 | deg
JavaFoil+Calcfoil stall+Eppler ext transition |  |  |  | L/D Max: | 99.487 | at alpha= | 4 | deg
Re: | 2000000 |  |  | Cd Min: | 0.00782 | at alpha= | -5 | deg
Mach: | 0.5 |  |  | Cl=0 at alpha= | -4.8226 | deg
|  |  |  | @ Cl=0.1, Cd= | 0.0091232
|  |  |  | @ Cl=0.4, Cd= | 0.0094978
|  |  |  | @ Cl=0.6, Cd= | 0.0096952
alpha (deg) | Cl | Cd | Cm | Cl/Cd
-20 | -0.721 | 0.16626 | -0.024 | -4.337
-19.5 | -0.699 | 0.1677 | -0.025 | -4.167
-19 | -0.676 | 0.1634 | -0.025 | -4.139
-18.5 | -0.654 | 0.15734 | -0.026 | -4.156
-18 | -0.632 | 0.15213 | -0.026 | -4.153
-17.5 | -0.609 | 0.14053 | -0.027 | -4.335
-17 | -0.587 | 0.14261 | -0.027 | -4.113
-16.5 | -0.564 | 0.1394 | -0.028 | -4.045
-16 | -0.541 | 0.13489 | -0.029 | -4.011
-15.5 | -0.518 | 0.13032 | -0.029 | -3.975
-15 | -0.495 | 0.12703 | -0.03 | -3.897
-14.5 | -0.472 | 0.12289 | -0.031 | -3.84
-14 | -0.449 | 0.1175 | -0.031 | -3.819
-13.5 | -0.425 | 0.11541 | -0.032 | -3.685
-13 | -0.402 | 0.11037 | -0.033 | -3.64
-12.5 | -0.378 | 0.09909 | -0.034 | -3.817
-12 | -0.355 | 0.10129 | -0.035 | -3.501
-11.5 | -0.33 | 0.0956 | -0.033 | -3.45
-11 | -0.306 | 0.09329 | -0.033 | -3.278
-10.5 | -0.282 | 0.09042 | -0.034 | -3.116
-10 | -0.258 | 0.08577 | -0.034 | -3.003
-9.5 | -0.233 | 0.08438 | -0.035 | -2.764
-9 | -0.209 | 0.08198 | -0.036 | -2.547
-8.5 | -0.184 | 0.07542 | -0.036 | -2.442
-8 | -0.159 | 0.06409 | -0.035 | -2.487
-7.5 | -0.135 | 0.0582 | -0.036 | -2.314
-7 | -0.186 | 0.0485 | -0.042 | -3.843
-6.5 | -0.156 | 0.04339 | -0.044 | -3.603
-6 | -0.115 | 0.04028 | -0.046 | -2.85
-5.5 | -0.068 | 0.03528 | -0.054 | -1.927
-5 | -0.022 | 0.00782 | -0.087 | -2.816
-4.5 | 0.04 | 0.00862 | -0.089 | 4.594
-4 | 0.102 | 0.00914 | -0.09 | 11.182
-3.5 | 0.166 | 0.00905 | -0.091 | 18.302
-3 | 0.23 | 0.00842 | -0.093 | 27.271
-2.5 | 0.294 | 0.00845 | -0.094 | 34.81
-2 | 0.359 | 0.00887 | -0.095 | 40.427
-1.5 | 0.423 | 0.00985 | -0.096 | 42.97
-1 | 0.488 | 0.01013 | -0.098 | 48.179
-0.5 | 0.553 | 0.01039 | -0.099 | 53.195
0 | 0.622 | 0.00937 | -0.1 | 66.409
0.5 | 0.687 | 0.00952 | -0.101 | 72.215
1 | 0.753 | 0.01085 | -0.102 | 69.343
1.5 | 0.818 | 0.01068 | -0.104 | 76.598
2 | 0.883 | 0.00996 | -0.105 | 88.615
2.5 | 0.947 | 0.01208 | -0.106 | 78.43
3 | 1.012 | 0.01185 | -0.107 | 85.41
3.5 | 1.076 | 0.01219 | -0.108 | 88.199
4 | 1.139 | 0.01145 | -0.109 | 99.487
4.5 | 1.201 | 0.01407 | -0.11 | 85.392
5 | 1.262 | 0.01458 | -0.111 | 86.597
5.5 | 1.319 | 0.01367 | -0.112 | 96.514
6 | 1.372 | 0.01739 | -0.113 | 78.886
6.5 | 1.421 | 0.01855 | -0.114 | 76.596
7 | 1.463 | 0.01629 | -0.115 | 89.804
7.5 | 1.466 | 0.01748 | -0.116 | 83.867
8 | 1.388 | 0.01997 | -0.117 | 69.536
8.5 | 0.705 | 0.07523 | -0.052 | 9.376
9 | 0.734 | 0.07865 | -0.056 | 9.331
9.5 | 0.761 | 0.08452 | -0.057 | 9.008
10 | 0.787 | 0.0905 | -0.054 | 8.699
10.5 | 0.815 | 0.09252 | -0.055 | 8.804
11 | 0.843 | 0.09739 | -0.057 | 8.651
11.5 | 0.881 | 0.1048 | -0.073 | 8.406
12 | 0.906 | 0.11378 | -0.07 | 7.959
12.5 | 0.935 | 0.11684 | -0.073 | 8

## 56. Re 2M Mach 0.50 (2)
BIGFOIL.COM POLAR EXPORT
isa571
I.S.A. 571 |  |  |  | Cl Max: | 1.4208 | at alpha= | 7.5 | deg
XFOIL ncrit=9 |  |  |  | L/D Max: | 120.331 | at alpha= | 3.5 | deg
Re: | 2000000 |  |  | Cd Min: | 0.26532 | at alpha= | -20 | deg
Mach: | 0.5 |  |  | Cl=0 at alpha= | -4.1154 | deg
|  |  |  | @ Cl=0.1, Cd= | 0.0071204
|  |  |  | @ Cl=0.4, Cd= | 0.0079009
|  |  |  | @ Cl=0.6, Cd= | 0.0079651
alpha (deg) | Cl | Cd | Cm | Cl/Cd
-20 | -0.7461 | 0.26532 | 0.0493 | -2.8121
-19.5 | -0.7234 | 0.25688 | 0.0443 | -2.8161
-19 | -0.7011 | 0.24854 | 0.0395 | -2.8209
-18.5 | -0.679 | 0.24039 | 0.0348 | -2.8246
-18 | -0.6583 | 0.23223 | 0.0306 | -2.8347
-17.5 | -0.6371 | 0.22493 | 0.0265 | -2.8324
-17 | -0.6158 | 0.21753 | 0.0224 | -2.8309
-16.5 | -0.5946 | 0.20991 | 0.0183 | -2.8326
-16 | -0.5738 | 0.20221 | 0.0145 | -2.8376
-15.5 | -0.5534 | 0.19438 | 0.0107 | -2.847
-15 | -0.5331 | 0.1863 | 0.007 | -2.8615
-14.5 | -0.5145 | 0.17843 | 0.0035 | -2.8835
-14 | -0.4968 | 0.17049 | 0.0001 | -2.914
-13.5 | -0.4801 | 0.16267 | -0.0031 | -2.9514
-13 | -0.4655 | 0.15542 | -0.0054 | -2.9951
-12.5 | -0.4492 | 0.14869 | -0.0079 | -3.0211
-12 | -0.4343 | 0.14178 | -0.0102 | -3.0632
-11.5 | -0.4201 | 0.13448 | -0.0125 | -3.1239
-11 | -0.4083 | 0.12731 | -0.0147 | -3.2071
-10.5 | -0.3979 | 0.12038 | -0.0163 | -3.3054
-10 | -0.3889 | 0.11361 | -0.0175 | -3.4231
-9.5 | -0.3819 | 0.10698 | -0.0184 | -3.5698
-9 | -0.3773 | 0.10054 | -0.0187 | -3.7527
-8.5 | -0.3768 | 0.09469 | -0.0181 | -3.9793
-8 | -0.363 | 0.08683 | -0.0228 | -4.1806
-7.5 | -0.3389 | 0.07771 | -0.0318 | -4.3611
-7 | -0.3091 | 0.06813 | -0.0442 | -4.5369
-6.5 | -0.2583 | 0.05672 | -0.0637 | -4.5539
-6 | -0.2064 | 0.0447 | -0.0816 | -4.6174
-5.5 | -0.1522 | 0.03365 | -0.0932 | -4.523
-5 | -0.099 | 0.02132 | -0.1 | -4.6435
-4.5 | -0.051 | 0.00848 | -0.1016 | -6.0142
-4 | 0.0153 | 0.00713 | -0.0993 | 2.1459
-3.5 | 0.0749 | 0.00697 | -0.0959 | 10.7461
-3 | 0.1383 | 0.00735 | -0.0938 | 18.8163
-2.5 | 0.2036 | 0.00769 | -0.0925 | 26.4759
-2 | 0.2664 | 0.00779 | -0.0913 | 34.1977
-1.5 | 0.3309 | 0.0079 | -0.0905 | 41.8861
-1 | 0.397 | 0.0079 | -0.09 | 50.2532
-0.5 | 0.4632 | 0.00792 | -0.0896 | 58.4848
0 | 0.5296 | 0.00792 | -0.0893 | 66.8687
0.5 | 0.5958 | 0.00796 | -0.0889 | 74.8492
1 | 0.662 | 0.00804 | -0.0885 | 82.3383
1.5 | 0.728 | 0.00821 | -0.088 | 88.6724
2 | 0.7936 | 0.00844 | -0.0873 | 94.0284
2.5 | 0.8472 | 0.00737 | -0.0851 | 114.9525
3 | 0.9146 | 0.00772 | -0.0843 | 118.4715
3.5 | 0.9807 | 0.00815 | -0.0831 | 120.3313
4 | 1.0442 | 0.00888 | -0.0814 | 117.5901
4.5 | 1.1089 | 0.00955 | -0.0795 | 116.1152
5 | 1.1744 | 0.01021 | -0.0773 | 115.0245
5.5 | 1.2312 | 0.01174 | -0.0736 | 104.8722
6 | 1.2914 | 0.01299 | -0.0697 | 99.4149
6.5 | 1.3481 | 0.01454 | -0.065 | 92.7166
7 | 1.3945 | 0.01675 | -0.0586 | 83.2537
7.5 | 1.4208 | 0.01991 | -0.0497 | 71.3611
8 | 1.418 | 0.02381 | -0.038 | 59.5548
8.5 | 1.4013 | 0.02942 | -0.0291 | 47.6309
9 | 1.3742 | 0.03824 | -0.0273 | 35.9362
9.5 | 1.3443 | 0.05116 | -0.034 | 26.2764
10 | 1.3079 | 0.06515 | -0.0412 | 20.0752
10.5 | 1.2681 | 0.07867 | -0.0472 | 16.1192
11 | 1.2294 | 0.09207 | -0.0531 | 13.3529
11.5 | 1.1945 | 0.10569 | -0.0594 | 11.3019
12 | 1.1648 | 0.11968 | -0.0662 | 9.7326
12.5 | 1.1395 | 0.13377 | -0.0734 | 8.5184

## 57. Re 3M Mach 0.00 (1)
BIGFOIL.COM POLAR EXPORT
isa571
I.S.A. 571 |  |  |  | Cl Max: | 1.487 | at alpha= | 10.5 | deg
JavaFoil+Calcfoil stall+Eppler ext transition |  |  |  | L/D Max: | 111.106 | at alpha= | 6 | deg
Re: | 3000000 |  |  | Cd Min: | 0.00763 | at alpha= | -5.5 | deg
Mach: | 0 |  |  | Cl=0 at alpha= | -4.8241 | deg
|  |  |  | @ Cl=0.1, Cd= | 0.00859
|  |  |  | @ Cl=0.4, Cd= | 0.0091239
|  |  |  | @ Cl=0.6, Cd= | 0.0090181
alpha (deg) | Cl | Cd | Cm | Cl/Cd
-18 | -0.332 | 0.15066 | -0.021 | -2.201
-17.5 | -0.345 | 0.14276 | -0.022 | -2.414
-17 | -0.358 | 0.13891 | -0.022 | -2.574
-16.5 | -0.37 | 0.13261 | -0.023 | -2.791
-16 | -0.382 | 0.12626 | -0.023 | -3.026
-15.5 | -0.393 | 0.1213 | -0.024 | -3.243
-15 | -0.404 | 0.11456 | -0.024 | -3.523
-14.5 | -0.412 | 0.1067 | -0.025 | -3.865
-14 | -0.419 | 0.10141 | -0.026 | -4.136
-13.5 | -0.424 | 0.09472 | -0.027 | -4.48
-13 | -0.427 | 0.0899 | -0.029 | -4.747
-12.5 | -0.426 | 0.08375 | -0.03 | -5.089
-12 | -0.422 | 0.07864 | -0.03 | -5.371
-11.5 | -0.415 | 0.07426 | -0.031 | -5.588
-11 | -0.404 | 0.06932 | -0.032 | -5.827
-10.5 | -0.389 | 0.06526 | -0.033 | -5.962
-10 | -0.37 | 0.06097 | -0.034 | -6.072
-9.5 | -0.348 | 0.05728 | -0.035 | -6.069
-9 | -0.321 | 0.05365 | -0.036 | -5.987
-8.5 | -0.294 | 0.04789 | -0.041 | -6.133
-8 | -0.262 | 0.04328 | -0.044 | -6.044
-7.5 | -0.272 | 0.00815 | -0.07 | -33.416
-7 | -0.226 | 0.00798 | -0.071 | -28.294
-6.5 | -0.177 | 0.00782 | -0.072 | -22.584
-6 | -0.126 | 0.00768 | -0.073 | -16.352
-5.5 | -0.073 | 0.00763 | -0.074 | -9.545
-5 | -0.019 | 0.00812 | -0.076 | -2.386
-4.5 | 0.035 | 0.00777 | -0.077 | 4.461
-4 | 0.089 | 0.00862 | -0.078 | 10.356
-3.5 | 0.144 | 0.00847 | -0.079 | 17.036
-3 | 0.2 | 0.00847 | -0.08 | 23.562
-2.5 | 0.255 | 0.00862 | -0.081 | 29.627
-2 | 0.311 | 0.00852 | -0.082 | 36.504
-1.5 | 0.367 | 0.00857 | -0.083 | 42.823
-1 | 0.423 | 0.00951 | -0.085 | 44.501
-0.5 | 0.479 | 0.00887 | -0.086 | 54.019
0 | 0.539 | 0.00891 | -0.087 | 60.544
0.5 | 0.596 | 0.00895 | -0.088 | 66.626
1 | 0.653 | 0.00992 | -0.089 | 65.79
1.5 | 0.709 | 0.0091 | -0.09 | 77.979
2 | 0.766 | 0.00925 | -0.091 | 82.793
2.5 | 0.823 | 0.00904 | -0.092 | 90.981
3 | 0.879 | 0.01125 | -0.093 | 78.132
3.5 | 0.936 | 0.01014 | -0.093 | 92.248
4 | 0.992 | 0.01122 | -0.094 | 88.416
4.5 | 1.048 | 0.00997 | -0.095 | 105.068
5 | 1.104 | 0.01185 | -0.096 | 93.092
5.5 | 1.158 | 0.01222 | -0.097 | 94.703
6 | 1.211 | 0.0109 | -0.098 | 111.106
6.5 | 1.264 | 0.01189 | -0.099 | 106.252
7 | 1.315 | 0.01231 | -0.099 | 106.782
7.5 | 1.359 | 0.01276 | -0.1 | 106.491
8 | 1.397 | 0.01386 | -0.101 | 100.795
8.5 | 1.429 | 0.01444 | -0.102 | 98.954
9 | 1.454 | 0.01751 | -0.102 | 83.044
9.5 | 1.472 | 0.01595 | -0.103 | 92.332
10 | 1.483 | 0.01681 | -0.104 | 88.22
10.5 | 1.487 | 0.01803 | -0.105 | 82.438
11 | 1.482 | 0.01897 | -0.105 | 78.117
11.5 | 1.469 | 0.02025 | -0.106 | 72.545
12 | 1.45 | 0.02481 | -0.107 | 58.432
12.5 | 1.373 | 0.02864 | -0.103 | 47.932
13 | 1.303 | 0.03528 | -0.1 | 36.936
13.5 | 1.232 | 0.04506 | -0.096 | 27.345
14 | 1.163 | 0.05738 | -0.092 | 20.274
14.5 | 1.097 | 0.0714 | -0.088 | 15.367
15 | 1.047 | 0.07904 | -0.087 | 13.247
15.5 | 0.994 | 0.08924 | -0.085 | 11.133

## 58. Re 3M Mach 0.00 (2)
BIGFOIL.COM POLAR EXPORT
isa571
I.S.A. 571 |  |  |  | Cl Max: | 1.718 | at alpha= | 14.5 | deg
XFOIL ncrit=9 |  |  |  | L/D Max: | 126.45 | at alpha= | 4 | deg
Re: | 3000000 |  |  | Cd Min: | 0.16716 | at alpha= | 19.5 | deg
Mach: | 0 |  |  | Cl=0 at alpha= | -4.1949 | deg
|  |  |  | @ Cl=0.1, Cd= | 0.0062498
|  |  |  | @ Cl=0.4, Cd= | 0.007057
|  |  |  | @ Cl=0.6, Cd= | 0.0072217
alpha (deg) | Cl | Cd | Cm | Cl/Cd
-10 | -0.6676 | 0.01675 | -0.076 | -39.8567
-9.5 | -0.6103 | 0.01439 | -0.0777 | -42.4114
-9 | -0.5545 | 0.01279 | -0.0784 | -43.3542
-8.5 | -0.4922 | 0.01152 | -0.0803 | -42.7257
-8 | -0.4291 | 0.00936 | -0.0825 | -45.844
-7.5 | -0.3644 | 0.00856 | -0.0846 | -42.5701
-7 | -0.3069 | 0.00803 | -0.0849 | -38.2192
-6.5 | -0.2515 | 0.0076 | -0.0847 | -33.0921
-6 | -0.1972 | 0.00684 | -0.0842 | -28.8304
-5.5 | -0.1419 | 0.00643 | -0.0839 | -22.0684
-5 | -0.0867 | 0.00605 | -0.0835 | -14.3306
-4.5 | -0.0321 | 0.00575 | -0.083 | -5.5826
-4 | 0.0205 | 0.00577 | -0.0821 | 3.5529
-3.5 | 0.0721 | 0.0061 | -0.081 | 11.8197
-3 | 0.1261 | 0.00639 | -0.0806 | 19.734
-2.5 | 0.1815 | 0.00656 | -0.0804 | 27.6677
-2 | 0.2352 | 0.00678 | -0.08 | 34.6903
-1.5 | 0.2904 | 0.00693 | -0.0798 | 41.9048
-1 | 0.3464 | 0.00699 | -0.0798 | 49.5565
-0.5 | 0.4024 | 0.00706 | -0.0798 | 56.9972
0 | 0.4586 | 0.0071 | -0.0798 | 64.5915
0.5 | 0.5148 | 0.00714 | -0.0798 | 72.1008
1 | 0.5708 | 0.00718 | -0.0798 | 79.4986
1.5 | 0.6268 | 0.00726 | -0.0798 | 86.3361
2 | 0.6825 | 0.00739 | -0.0798 | 92.3545
2.5 | 0.7376 | 0.00741 | -0.0798 | 99.5412
3 | 0.7849 | 0.00643 | -0.0786 | 122.0684
3.5 | 0.8394 | 0.00676 | -0.0785 | 124.1716
4 | 0.894 | 0.00707 | -0.0783 | 126.4498
4.5 | 0.9457 | 0.00778 | -0.0777 | 121.5553
5 | 0.9995 | 0.00816 | -0.0774 | 122.4877
5.5 | 1.0528 | 0.00858 | -0.0771 | 122.704
6 | 1.1007 | 0.00975 | -0.0758 | 112.8923
6.5 | 1.1524 | 0.01034 | -0.0752 | 111.4507
7 | 1.2043 | 0.01082 | -0.0746 | 111.3031
7.5 | 1.2539 | 0.01159 | -0.0737 | 108.1881
8 | 1.3048 | 0.01212 | -0.073 | 107.6568
8.5 | 1.3543 | 0.01276 | -0.0722 | 106.1364
9 | 1.4023 | 0.01354 | -0.0711 | 103.5672
9.5 | 1.4465 | 0.01471 | -0.0694 | 98.3345
10 | 1.4932 | 0.01545 | -0.0682 | 96.6472
10.5 | 1.5383 | 0.01629 | -0.0668 | 94.4322
11 | 1.5815 | 0.01723 | -0.0651 | 91.7876
11.5 | 1.6224 | 0.01828 | -0.0631 | 88.7527
12 | 1.6565 | 0.01983 | -0.0601 | 83.535
13 | 1.6866 | 0.02451 | -0.0483 | 68.8127
13.5 | 1.7006 | 0.02641 | -0.0428 | 64.3923
14 | 1.712 | 0.0287 | -0.0379 | 59.6516
14.5 | 1.718 | 0.03175 | -0.0335 | 54.1102
15 | 1.7164 | 0.03606 | -0.0303 | 47.5984
15.5 | 1.7086 | 0.04208 | -0.0293 | 40.6036
16 | 1.6904 | 0.05106 | -0.0317 | 33.1061
16.5 | 1.6576 | 0.06359 | -0.0369 | 26.067
17 | 1.608 | 0.07956 | -0.044 | 20.2112
17.5 | 1.541 | 0.09844 | -0.052 | 15.6542
18 | 1.475 | 0.11786 | -0.0608 | 12.5148
18.5 | 1.4195 | 0.13641 | -0.0698 | 10.4061
19 | 1.3839 | 0.15192 | -0.0778 | 9.1094
19.5 | 1.3531 | 0.16716 | -0.0865 | 8.0946

## 59. Re 3M Mach 0.10 (1)
BIGFOIL.COM POLAR EXPORT
isa571
I.S.A. 571 |  |  |  | Cl Max: | 1.481 | at alpha= | 10 | deg
JavaFoil+Calcfoil stall+Eppler ext transition |  |  |  | L/D Max: | 107.124 | at alpha= | 7 | deg
Re: | 3000000 |  |  | Cd Min: | 0.00756 | at alpha= | -5.5 | deg
Mach: | 0.1 |  |  | Cl=0 at alpha= | -4.8241 | deg
|  |  |  | @ Cl=0.1, Cd= | 0.0085636
|  |  |  | @ Cl=0.4, Cd= | 0.0090937
|  |  |  | @ Cl=0.6, Cd= | 0.0090005
alpha (deg) | Cl | Cd | Cm | Cl/Cd
-17.5 | -0.309 | 0.14554 | -0.022 | -2.121
-17 | -0.324 | 0.1378 | -0.022 | -2.349
-16.5 | -0.338 | 0.13107 | -0.023 | -2.582
-16 | -0.353 | 0.12656 | -0.023 | -2.787
-15.5 | -0.366 | 0.12216 | -0.024 | -3
-15 | -0.379 | 0.11704 | -0.024 | -3.239
-14.5 | -0.391 | 0.10892 | -0.025 | -3.585
-14 | -0.4 | 0.10281 | -0.026 | -3.892
-13.5 | -0.408 | 0.09644 | -0.027 | -4.228
-13 | -0.413 | 0.09041 | -0.028 | -4.566
-12.5 | -0.415 | 0.08467 | -0.029 | -4.899
-12 | -0.413 | 0.07996 | -0.03 | -5.169
-11.5 | -0.408 | 0.07517 | -0.031 | -5.43
-11 | -0.399 | 0.06995 | -0.032 | -5.702
-10.5 | -0.386 | 0.06564 | -0.033 | -5.874
-10 | -0.368 | 0.06154 | -0.034 | -5.981
-9.5 | -0.346 | 0.05767 | -0.036 | -6.008
-9 | -0.321 | 0.0536 | -0.037 | -5.986
-8.5 | -0.292 | 0.05049 | -0.038 | -5.774
-8 | -0.262 | 0.04356 | -0.044 | -6.014
-7.5 | -0.273 | 0.00824 | -0.07 | -33.147
-7 | -0.227 | 0.00791 | -0.071 | -28.637
-6.5 | -0.177 | 0.00776 | -0.072 | -22.842
-6 | -0.126 | 0.00763 | -0.074 | -16.545
-5.5 | -0.073 | 0.00756 | -0.075 | -9.681
-5 | -0.019 | 0.00818 | -0.076 | -2.38
-4.5 | 0.035 | 0.00773 | -0.077 | 4.507
-4 | 0.09 | 0.00858 | -0.078 | 10.454
-3.5 | 0.145 | 0.00849 | -0.079 | 17.061
-3 | 0.201 | 0.0085 | -0.081 | 23.605
-2.5 | 0.257 | 0.00869 | -0.082 | 29.521
-2 | 0.313 | 0.00853 | -0.083 | 36.644
-1.5 | 0.369 | 0.00859 | -0.084 | 42.94
-1 | 0.425 | 0.0095 | -0.085 | 44.783
-0.5 | 0.482 | 0.00884 | -0.086 | 54.516
0 | 0.542 | 0.00896 | -0.087 | 60.531
0.5 | 0.599 | 0.00899 | -0.088 | 66.597
1 | 0.656 | 0.00959 | -0.089 | 68.399
1.5 | 0.713 | 0.00914 | -0.09 | 77.969
2 | 0.77 | 0.00895 | -0.091 | 86.051
2.5 | 0.827 | 0.00909 | -0.092 | 90.962
3 | 0.884 | 0.01125 | -0.093 | 78.561
3.5 | 0.94 | 0.01018 | -0.094 | 92.391
4 | 0.997 | 0.01117 | -0.095 | 89.277
4.5 | 1.053 | 0.01003 | -0.096 | 105.037
5 | 1.109 | 0.01193 | -0.097 | 92.966
5.5 | 1.163 | 0.01228 | -0.097 | 94.699
6 | 1.217 | 0.01153 | -0.098 | 105.534
6.5 | 1.269 | 0.01195 | -0.099 | 106.242
7 | 1.321 | 0.01233 | -0.1 | 107.124
7.5 | 1.365 | 0.01283 | -0.101 | 106.355
8 | 1.402 | 0.01392 | -0.101 | 100.725
8.5 | 1.433 | 0.01455 | -0.102 | 98.441
9 | 1.457 | 0.0177 | -0.103 | 82.301
9.5 | 1.473 | 0.01632 | -0.104 | 90.272
10 | 1.481 | 0.01702 | -0.104 | 87.064
10.5 | 1.481 | 0.01833 | -0.105 | 80.831
11 | 1.473 | 0.01936 | -0.106 | 76.059
11.5 | 1.456 | 0.02069 | -0.106 | 70.355
12 | 1.396 | 0.02644 | -0.104 | 52.814
12.5 | 1.334 | 0.03089 | -0.102 | 43.192
13 | 1.254 | 0.04006 | -0.098 | 31.296
13.5 | 1.184 | 0.05023 | -0.095 | 23.569
14 | 1.109 | 0.06445 | -0.09 | 17.208
14.5 | 1.042 | 0.07801 | -0.086 | 13.356
15 | 0.99 | 0.08527 | -0.085 | 11.609

## 60. Re 3M Mach 0.10 (2)
BIGFOIL.COM POLAR EXPORT
isa571
I.S.A. 571 |  |  |  | Cl Max: | 1.6916 | at alpha= | 14 | deg
XFOIL ncrit=9 |  |  |  | L/D Max: | 126.456 | at alpha= | 4 | deg
Re: | 3000000 |  |  | Cd Min: | 0.16437 | at alpha= | 19 | deg
Mach: | 0.1 |  |  | Cl=0 at alpha= | -4.1894 | deg
|  |  |  | @ Cl=0.1, Cd= | 0.0062442
|  |  |  | @ Cl=0.4, Cd= | 0.0070644
|  |  |  | @ Cl=0.6, Cd= | 0.0072271
alpha (deg) | Cl | Cd | Cm | Cl/Cd
-9.5 | -0.613 | 0.01632 | -0.0787 | -37.5613
-9 | -0.5586 | 0.01384 | -0.0794 | -40.3613
-8.5 | -0.4963 | 0.01216 | -0.0813 | -40.8141
-8 | -0.4328 | 0.00984 | -0.0835 | -43.9837
-7.5 | -0.3678 | 0.00873 | -0.0855 | -42.1306
-7 | -0.31 | 0.00814 | -0.0857 | -38.0835
-6.5 | -0.2539 | 0.00768 | -0.0854 | -33.0599
-6 | -0.1991 | 0.00692 | -0.0849 | -28.7717
-5.5 | -0.1434 | 0.00647 | -0.0845 | -22.1638
-5 | -0.0878 | 0.0061 | -0.0841 | -14.3934
-4.5 | -0.0328 | 0.00579 | -0.0835 | -5.6649
-4 | 0.02 | 0.00579 | -0.0825 | 3.4542
-3.5 | 0.072 | 0.00613 | -0.0814 | 11.7455
-2.5 | 0.1823 | 0.00658 | -0.0808 | 27.7052
-2 | 0.2362 | 0.00681 | -0.0804 | 34.6843
-1.5 | 0.2919 | 0.00694 | -0.0802 | 42.0605
-1 | 0.3482 | 0.007 | -0.0802 | 49.7429
-0.5 | 0.4045 | 0.00707 | -0.0801 | 57.2136
0 | 0.4611 | 0.00711 | -0.0801 | 64.8523
0.5 | 0.5175 | 0.00715 | -0.0801 | 72.3776
1 | 0.5739 | 0.00719 | -0.0801 | 79.8192
1.5 | 0.6302 | 0.00727 | -0.0801 | 86.685
2 | 0.6862 | 0.00741 | -0.0801 | 92.6046
2.5 | 0.7414 | 0.00751 | -0.08 | 98.7217
3 | 0.7891 | 0.00647 | -0.0789 | 121.9629
3.5 | 0.8442 | 0.00678 | -0.0787 | 124.5133
4 | 0.8991 | 0.00711 | -0.0785 | 126.4557
4.5 | 0.9511 | 0.00783 | -0.0778 | 121.4687
5 | 1.0054 | 0.0082 | -0.0775 | 122.6098
5.5 | 1.0584 | 0.00872 | -0.077 | 121.3761
6 | 1.1073 | 0.00981 | -0.0758 | 112.8746
6.5 | 1.1595 | 0.01039 | -0.0751 | 111.5977
7 | 1.2117 | 0.0109 | -0.0745 | 111.1651
7.5 | 1.2618 | 0.01168 | -0.0735 | 108.0308
8 | 1.3129 | 0.01224 | -0.0727 | 107.2631
8.5 | 1.3627 | 0.01292 | -0.0717 | 105.4721
9 | 1.4102 | 0.01382 | -0.0704 | 102.0405
9.5 | 1.4554 | 0.01492 | -0.0686 | 97.5469
10 | 1.5021 | 0.01573 | -0.0672 | 95.4927
10.5 | 1.5468 | 0.01667 | -0.0655 | 92.7894
11 | 1.5895 | 0.0177 | -0.0636 | 89.8023
11.5 | 1.6284 | 0.01896 | -0.0611 | 85.8861
12 | 1.6545 | 0.02114 | -0.0566 | 78.264
12.5 | 1.6615 | 0.02402 | -0.0493 | 69.1715
13 | 1.6755 | 0.02591 | -0.0434 | 64.6662
13.5 | 1.685 | 0.02834 | -0.0378 | 59.4566
14 | 1.6916 | 0.03134 | -0.0332 | 53.9757
14.5 | 1.6903 | 0.03562 | -0.0297 | 47.4537
15 | 1.6806 | 0.0419 | -0.0287 | 40.1098
15.5 | 1.6621 | 0.05112 | -0.0313 | 32.5137
16 | 1.6265 | 0.06433 | -0.0371 | 25.2837
16.5 | 1.576 | 0.08053 | -0.0443 | 19.5703
17 | 1.5172 | 0.09793 | -0.0517 | 15.4927
17.5 | 1.4568 | 0.11626 | -0.0599 | 12.5305
18 | 1.409 | 0.13327 | -0.068 | 10.5725
18.5 | 1.3678 | 0.14993 | -0.0767 | 9.1229
19 | 1.3405 | 0.16437 | -0.0847 | 8.1554

## 61. Re 3M Mach 0.25 (1)
BIGFOIL.COM POLAR EXPORT
isa571
I.S.A. 571 |  |  |  | Cl Max: | 1.466 | at alpha= | 9.5 | deg
JavaFoil+Calcfoil stall+Eppler ext transition |  |  |  | L/D Max: | 112.407 | at alpha= | 6 | deg
Re: | 3000000 |  |  | Cd Min: | 0.0076 | at alpha= | -6 | deg
Mach: | 0.25 |  |  | Cl=0 at alpha= | -4.8214 | deg
|  |  |  | @ Cl=0.1, Cd= | 0.0085774
|  |  |  | @ Cl=0.4, Cd= | 0.0086524
|  |  |  | @ Cl=0.6, Cd= | 0.0089616
alpha (deg) | Cl | Cd | Cm | Cl/Cd
-15.5 | -0.055 | 0.11853 | -0.026 | -0.464
-15 | -0.133 | 0.11599 | -0.026 | -1.149
-14.5 | -0.183 | 0.11125 | -0.027 | -1.647
-14 | -0.224 | 0.10596 | -0.027 | -2.112
-13.5 | -0.259 | 0.10227 | -0.027 | -2.531
-13 | -0.289 | 0.0988 | -0.027 | -2.926
-12.5 | -0.314 | 0.09515 | -0.027 | -3.3
-12 | -0.334 | 0.08794 | -0.028 | -3.794
-11.5 | -0.347 | 0.08031 | -0.03 | -4.323
-11 | -0.354 | 0.07535 | -0.031 | -4.703
-10.5 | -0.355 | 0.06907 | -0.033 | -5.134
-10 | -0.348 | 0.06395 | -0.034 | -5.442
-9.5 | -0.335 | 0.05975 | -0.036 | -5.603
-9 | -0.315 | 0.05533 | -0.037 | -5.7
-8.5 | -0.29 | 0.05148 | -0.038 | -5.639
-8 | -0.26 | 0.04811 | -0.039 | -5.41
-7.5 | -0.233 | 0.03635 | -0.051 | -6.413
-7 | -0.231 | 0.00798 | -0.073 | -28.884
-6.5 | -0.181 | 0.00782 | -0.074 | -23.157
-6 | -0.129 | 0.0076 | -0.076 | -16.999
-5.5 | -0.075 | 0.00768 | -0.077 | -9.766
-5 | -0.02 | 0.00818 | -0.078 | -2.441
-4.5 | 0.036 | 0.00777 | -0.079 | 4.604
-4 | 0.092 | 0.00859 | -0.08 | 10.71
-3.5 | 0.149 | 0.0085 | -0.082 | 17.495
-3 | 0.206 | 0.0085 | -0.083 | 24.228
-2.5 | 0.264 | 0.00869 | -0.084 | 30.319
-2 | 0.321 | 0.0085 | -0.085 | 37.772
-1.5 | 0.379 | 0.00858 | -0.086 | 44.184
-1 | 0.437 | 0.00878 | -0.087 | 49.769
-0.5 | 0.495 | 0.00883 | -0.088 | 56.023
0 | 0.557 | 0.00888 | -0.089 | 62.732
0.5 | 0.615 | 0.00899 | -0.091 | 68.449
1 | 0.674 | 0.00966 | -0.092 | 69.736
1.5 | 0.733 | 0.00913 | -0.093 | 80.218
2 | 0.791 | 0.00926 | -0.094 | 85.415
2.5 | 0.849 | 0.01087 | -0.095 | 78.154
3 | 0.908 | 0.01012 | -0.096 | 89.683
3.5 | 0.966 | 0.01111 | -0.097 | 86.936
4 | 1.024 | 0.01138 | -0.097 | 89.955
4.5 | 1.081 | 0.01012 | -0.098 | 106.845
5 | 1.138 | 0.01219 | -0.099 | 93.343
5.5 | 1.193 | 0.01261 | -0.1 | 94.654
6 | 1.247 | 0.0111 | -0.101 | 112.407
6.5 | 1.3 | 0.01224 | -0.102 | 106.278
7 | 1.352 | 0.01275 | -0.103 | 105.995
7.5 | 1.394 | 0.01329 | -0.104 | 104.887
8 | 1.426 | 0.01444 | -0.104 | 98.746
8.5 | 1.45 | 0.01509 | -0.105 | 96.075
9 | 1.464 | 0.01618 | -0.106 | 90.478
9.5 | 1.466 | 0.01742 | -0.107 | 84.112
10 | 1.454 | 0.01859 | -0.107 | 78.247
10.5 | 1.429 | 0.02014 | -0.108 | 70.959
11 | 1.354 | 0.02628 | -0.106 | 51.538
11.5 | 1.254 | 0.03324 | -0.102 | 37.723
12 | 1.151 | 0.04323 | -0.097 | 26.621
12.5 | 1.034 | 0.06036 | -0.091 | 17.123
13 | 0.927 | 0.07554 | -0.085 | 12.278
13.5 | 0.802 | 0.10457 | -0.066 | 7.671
14 | 0.703 | 0.11959 | -0.053 | 5.875
14.5 | 0.606 | 0.1297 | -0.049 | 4.669

## 62. Re 3M Mach 0.25 (2)
BIGFOIL.COM POLAR EXPORT
isa571
I.S.A. 571 |  |  |  | Cl Max: | 1.6028 | at alpha= | 11 | deg
XFOIL ncrit=9 |  |  |  | L/D Max: | 127.014 | at alpha= | 4 | deg
Re: | 3000000 |  |  | Cd Min: | 0.24532 | at alpha= | -20 | deg
Mach: | 0.25 |  |  | Cl=0 at alpha= | -4.163 | deg
|  |  |  | @ Cl=0.1, Cd= | 0.0063741
|  |  |  | @ Cl=0.4, Cd= | 0.007099
|  |  |  | @ Cl=0.6, Cd= | 0.0072757
alpha (deg) | Cl | Cd | Cm | Cl/Cd
-20 | -0.6964 | 0.24532 | 0.0434 | -2.8387
-19.5 | -0.6781 | 0.23916 | 0.0394 | -2.8353
-19 | -0.6595 | 0.2325 | 0.0356 | -2.8366
-18.5 | -0.641 | 0.22543 | 0.0318 | -2.8435
-18 | -0.6233 | 0.21849 | 0.028 | -2.8528
-17.5 | -0.6058 | 0.21146 | 0.0243 | -2.8648
-17 | -0.5887 | 0.2044 | 0.0208 | -2.8801
-16.5 | -0.5722 | 0.19732 | 0.0174 | -2.8999
-16 | -0.5564 | 0.19022 | 0.0141 | -2.925
-15.5 | -0.5411 | 0.18303 | 0.0109 | -2.9563
-15 | -0.5265 | 0.17569 | 0.0079 | -2.9968
-14.5 | -0.5166 | 0.16725 | 0.0048 | -3.0888
-14 | -0.5013 | 0.16127 | 0.0022 | -3.1085
-13.5 | -0.4865 | 0.15505 | -0.0004 | -3.1377
-13 | -0.4728 | 0.14759 | -0.0032 | -3.2035
-12.5 | -0.4608 | 0.14041 | -0.0057 | -3.2818
-12 | -0.4497 | 0.13329 | -0.0082 | -3.3738
-11.5 | -0.4393 | 0.12616 | -0.0105 | -3.4821
-11 | -0.43 | 0.11907 | -0.0128 | -3.6113
-10.5 | -0.4222 | 0.11205 | -0.0148 | -3.768
-10 | -0.4169 | 0.10516 | -0.0163 | -3.9644
-9.5 | -0.4216 | 0.09752 | -0.0177 | -4.3232
-9 | -0.4328 | 0.09005 | -0.0177 | -4.8062
-7.5 | -0.3857 | 0.01084 | -0.0906 | -35.5812
-7 | -0.3268 | 0.00921 | -0.0902 | -35.4832
-6.5 | -0.2675 | 0.00832 | -0.0896 | -32.1514
-6 | -0.2098 | 0.0077 | -0.0887 | -27.2468
-5.5 | -0.1519 | 0.00676 | -0.088 | -22.4704
-5 | -0.0938 | 0.00633 | -0.0873 | -14.8183
-4.5 | -0.0366 | 0.00595 | -0.0864 | -6.1513
-4 | 0.0177 | 0.00593 | -0.085 | 2.9848
-3.5 | 0.0718 | 0.00627 | -0.0838 | 11.4514
-3 | 0.1287 | 0.00648 | -0.0833 | 19.8611
-2.5 | 0.1862 | 0.00666 | -0.083 | 27.958
-2 | 0.2418 | 0.00695 | -0.0824 | 34.7914
-1.5 | 0.2995 | 0.00703 | -0.0823 | 42.6031
-1 | 0.3577 | 0.00707 | -0.0822 | 50.5941
-0.5 | 0.4161 | 0.00711 | -0.0821 | 58.5232
0 | 0.4745 | 0.00717 | -0.082 | 66.1785
0.5 | 0.5327 | 0.00722 | -0.082 | 73.7812
1 | 0.5909 | 0.00726 | -0.082 | 81.3912
1.5 | 0.649 | 0.00736 | -0.0819 | 88.1793
2 | 0.7068 | 0.00751 | -0.0817 | 94.1145
3 | 0.8131 | 0.00661 | -0.0803 | 123.0106
3.5 | 0.8703 | 0.00694 | -0.08 | 125.4035
4 | 0.9272 | 0.0073 | -0.0796 | 127.0137
4.5 | 0.9811 | 0.00804 | -0.0787 | 122.0274
5 | 1.0376 | 0.00845 | -0.0782 | 122.7929
5.5 | 1.0887 | 0.00957 | -0.0767 | 113.7618
6 | 1.1435 | 0.01018 | -0.0757 | 112.3281
6.5 | 1.1984 | 0.01075 | -0.0747 | 111.4791
7 | 1.252 | 0.01145 | -0.0735 | 109.345
7.5 | 1.3048 | 0.01223 | -0.072 | 106.6885
8 | 1.3572 | 0.01303 | -0.0704 | 104.1596
8.5 | 1.4072 | 0.01403 | -0.0684 | 100.2994
9 | 1.4525 | 0.01547 | -0.0657 | 93.8914
9.5 | 1.4988 | 0.01668 | -0.063 | 89.8561
10 | 1.54 | 0.01823 | -0.0596 | 84.4761
10.5 | 1.5761 | 0.02002 | -0.0556 | 78.7263
11 | 1.6028 | 0.02223 | -0.0502 | 72.1008
11.5 | 1.6013 | 0.02534 | -0.0411 | 63.1926
12 | 1.5704 | 0.03084 | -0.0313 | 50.9209
12.5 | 1.5538 | 0.03692 | -0.0271 | 42.0856
13 | 1.5336 | 0.0457 | -0.0281 | 33.558
13.5 | 1.5053 | 0.058 | -0.0338 | 25.9534
14 | 1.4706 | 0.07202 | -0.0407 | 20.4193
14.5 | 1.4267 | 0.08708 | -0.0474 | 16.3838
15 | 1.381 | 0.10242 | -0.0541 | 13.4837
15.5 | 1.3403 | 0.11771 | -0.0612 | 11.3865
16 | 1.3039 | 0.13309 | -0.0686 | 9.7971

## 63. Re 3M Mach 0.50 (1)
BIGFOIL.COM POLAR EXPORT
isa571
I.S.A. 571 |  |  |  | Cl Max: | 1.466 | at alpha= | 7.5 | deg
JavaFoil+Calcfoil stall+Eppler ext transition |  |  |  | L/D Max: | 105.434 | at alpha= | 4 | deg
Re: | 3000000 |  |  | Cd Min: | 0.00773 | at alpha= | -5.5 | deg
Mach: | 0.5 |  |  | Cl=0 at alpha= | -4.8226 | deg
|  |  |  | @ Cl=0.1, Cd= | 0.0082807
|  |  |  | @ Cl=0.4, Cd= | 0.0095573
|  |  |  | @ Cl=0.6, Cd= | 0.0089973
alpha (deg) | Cl | Cd | Cm | Cl/Cd
-20 | -0.726 | 0.15611 | -0.026 | -4.652
-19.5 | -0.7 | 0.16104 | -0.025 | -4.348
-19 | -0.677 | 0.15465 | -0.025 | -4.378
-18.5 | -0.655 | 0.14988 | -0.026 | -4.368
-18 | -0.632 | 0.1471 | -0.027 | -4.298
-17.5 | -0.61 | 0.1349 | -0.027 | -4.52
-17 | -0.587 | 0.13612 | -0.028 | -4.313
-16.5 | -0.564 | 0.13224 | -0.029 | -4.268
-16 | -0.541 | 0.12816 | -0.029 | -4.225
-15.5 | -0.519 | 0.12263 | -0.03 | -4.229
-15 | -0.496 | 0.1215 | -0.031 | -4.079
-14.5 | -0.472 | 0.11521 | -0.031 | -4.1
-14 | -0.449 | 0.11312 | -0.032 | -3.969
-13.5 | -0.426 | 0.10844 | -0.033 | -3.924
-13 | -0.402 | 0.1045 | -0.033 | -3.847
-12.5 | -0.379 | 0.09489 | -0.034 | -3.989
-12 | -0.355 | 0.09493 | -0.035 | -3.738
-11.5 | -0.33 | 0.09265 | -0.033 | -3.563
-11 | -0.306 | 0.08777 | -0.034 | -3.486
-10.5 | -0.282 | 0.08496 | -0.034 | -3.319
-10 | -0.258 | 0.08232 | -0.035 | -3.131
-9.5 | -0.233 | 0.08084 | -0.036 | -2.887
-9 | -0.209 | 0.07633 | -0.036 | -2.738
-8.5 | -0.184 | 0.0717 | -0.036 | -2.57
-8 | -0.16 | 0.06194 | -0.036 | -2.575
-7.5 | -0.135 | 0.05598 | -0.037 | -2.408
-7 | -0.187 | 0.04743 | -0.043 | -3.934
-6.5 | -0.157 | 0.04222 | -0.045 | -3.708
-6 | -0.116 | 0.037 | -0.053 | -3.137
-5.5 | -0.082 | 0.00773 | -0.086 | -10.641
-5 | -0.022 | 0.00897 | -0.087 | -2.454
-4.5 | 0.04 | 0.0089 | -0.089 | 4.448
-4 | 0.102 | 0.00826 | -0.09 | 12.38
-3.5 | 0.166 | 0.0087 | -0.091 | 19.046
-3 | 0.23 | 0.0087 | -0.093 | 26.399
-2.5 | 0.294 | 0.00806 | -0.094 | 36.466
-2 | 0.359 | 0.00941 | -0.095 | 38.097
-1.5 | 0.423 | 0.00964 | -0.096 | 43.932
-1 | 0.488 | 0.00843 | -0.098 | 57.944
-0.5 | 0.553 | 0.00897 | -0.099 | 61.619
0 | 0.622 | 0.00901 | -0.1 | 69.103
0.5 | 0.687 | 0.01028 | -0.101 | 66.853
1 | 0.753 | 0.01044 | -0.102 | 72.064
1.5 | 0.818 | 0.0102 | -0.104 | 80.18
2 | 0.883 | 0.01118 | -0.105 | 78.957
2.5 | 0.947 | 0.00998 | -0.106 | 94.888
3 | 1.012 | 0.01296 | -0.107 | 78.078
3.5 | 1.076 | 0.01155 | -0.108 | 93.127
4 | 1.139 | 0.0108 | -0.109 | 105.434
4.5 | 1.201 | 0.01325 | -0.11 | 90.707
5 | 1.262 | 0.01371 | -0.111 | 92.09
5.5 | 1.319 | 0.0129 | -0.112 | 102.23
6 | 1.372 | 0.01637 | -0.113 | 83.837
6.5 | 1.421 | 0.01438 | -0.114 | 98.811
7 | 1.463 | 0.0153 | -0.115 | 95.627
7.5 | 1.466 | 0.01636 | -0.116 | 89.602
8 | 1.388 | 0.01855 | -0.117 | 74.85
8.5 | 0.706 | 0.07077 | -0.054 | 9.977
9 | 0.743 | 0.07278 | -0.07 | 10.206
9.5 | 0.771 | 0.07735 | -0.071 | 9.965
10 | 0.788 | 0.08436 | -0.055 | 9.337
10.5 | 0.815 | 0.08865 | -0.056 | 9.193
11 | 0.853 | 0.09159 | -0.072 | 9.308
11.5 | 0.894 | 0.0939 | -0.082 | 9.525
12 | 0.907 | 0.10778 | -0.072 | 8.417
12.5 | 0.936 | 0.1141 | -0.073 | 8.199

## 64. Re 3M Mach 0.50 (2)
BIGFOIL.COM POLAR EXPORT
isa571
I.S.A. 571 |  |  |  | Cl Max: | 1.4446 | at alpha= | 7.5 | deg
XFOIL ncrit=9 |  |  |  | L/D Max: | 128.283 | at alpha= | 3.5 | deg
Re: | 3000000 |  |  | Cd Min: | 0.26505 | at alpha= | -20 | deg
Mach: | 0.5 |  |  | Cl=0 at alpha= | -4.0199 | deg
|  |  |  | @ Cl=0.1, Cd= | 0.0068609
|  |  |  | @ Cl=0.4, Cd= | 0.007355
|  |  |  | @ Cl=0.6, Cd= | 0.0074701
alpha (deg) | Cl | Cd | Cm | Cl/Cd
-20 | -0.7472 | 0.26505 | 0.0493 | -2.8191
-19.5 | -0.7248 | 0.25739 | 0.0445 | -2.816
-19 | -0.7022 | 0.2494 | 0.0398 | -2.8156
-18.5 | -0.6791 | 0.24087 | 0.0351 | -2.8194
-18 | -0.657 | 0.23275 | 0.0306 | -2.8228
-17.5 | -0.6353 | 0.22475 | 0.0263 | -2.8267
-17 | -0.6141 | 0.21681 | 0.022 | -2.8324
-16.5 | -0.5931 | 0.20889 | 0.018 | -2.8393
-16 | -0.5726 | 0.20097 | 0.014 | -2.8492
-15.5 | -0.5526 | 0.19309 | 0.0103 | -2.8619
-15 | -0.5335 | 0.18523 | 0.0067 | -2.8802
-14.5 | -0.5169 | 0.17727 | 0.0034 | -2.9159
-14 | -0.4982 | 0.17032 | 0.0002 | -2.9251
-13.5 | -0.4802 | 0.16325 | -0.0027 | -2.9415
-13 | -0.4634 | 0.15518 | -0.0058 | -2.9862
-12.5 | -0.4483 | 0.1477 | -0.0084 | -3.0352
-12 | -0.4345 | 0.14044 | -0.0107 | -3.0938
-11.5 | -0.4219 | 0.13329 | -0.0127 | -3.1653
-11 | -0.4108 | 0.12629 | -0.0144 | -3.2528
-10.5 | -0.4048 | 0.11866 | -0.016 | -3.4114
-9.5 | -0.3896 | 0.10607 | -0.0174 | -3.673
-9 | -0.3857 | 0.09946 | -0.018 | -3.8779
-8.5 | -0.3669 | 0.09051 | -0.0246 | -4.0537
-8 | -0.3479 | 0.08123 | -0.0325 | -4.2829
-7.5 | -0.3186 | 0.07327 | -0.0418 | -4.3483
-7 | -0.2865 | 0.0645 | -0.0542 | -4.4419
-6.5 | -0.2454 | 0.05401 | -0.0703 | -4.5436
-6 | -0.2011 | 0.04278 | -0.0845 | -4.7008
-5.5 | -0.1544 | 0.02891 | -0.0966 | -5.3407
-5 | -0.1187 | 0.01109 | -0.1023 | -10.7033
-4.5 | -0.0579 | 0.00749 | -0.1001 | -7.7303
-4 | 0.0024 | 0.00705 | -0.0966 | 0.34043
-3.5 | 0.069 | 0.00681 | -0.0949 | 10.1322
-3 | 0.136 | 0.00692 | -0.0937 | 19.6532
-2.5 | 0.2006 | 0.00727 | -0.0924 | 27.5928
-1.5 | 0.3331 | 0.00736 | -0.0911 | 45.2582
-0.5 | 0.4667 | 0.00735 | -0.0904 | 63.4966
0 | 0.5334 | 0.0074 | -0.0902 | 72.0811
0.5 | 0.5999 | 0.00747 | -0.0898 | 80.3079
1 | 0.6664 | 0.00755 | -0.0895 | 88.2649
1.5 | 0.7315 | 0.0078 | -0.0889 | 93.7821
2 | 0.7945 | 0.00833 | -0.0878 | 95.3782
2.5 | 0.8607 | 0.00857 | -0.0871 | 100.4317
3 | 0.9207 | 0.00731 | -0.0857 | 125.9508
3.5 | 0.9865 | 0.00769 | -0.0844 | 128.2835
4 | 1.0505 | 0.00841 | -0.0827 | 124.9108
4.5 | 1.1175 | 0.00889 | -0.0811 | 125.703
5 | 1.1773 | 0.01012 | -0.0781 | 116.334
5.5 | 1.2422 | 0.01093 | -0.0754 | 113.6505
6 | 1.3064 | 0.01186 | -0.072 | 110.1518
6.5 | 1.3659 | 0.01323 | -0.0676 | 103.2426
7 | 1.4151 | 0.01537 | -0.0613 | 92.069
7.5 | 1.4446 | 0.01851 | -0.0523 | 78.0443
8 | 1.4444 | 0.02239 | -0.0402 | 64.5109
8.5 | 1.4274 | 0.02764 | -0.0298 | 51.6425
9 | 1.4004 | 0.03566 | -0.0257 | 39.2709
9.5 | 1.3684 | 0.04817 | -0.0315 | 28.4077
10 | 1.3314 | 0.06248 | -0.0395 | 21.3092
10.5 | 1.2908 | 0.07622 | -0.0459 | 16.9352
11 | 1.2517 | 0.08962 | -0.0519 | 13.9667
11.5 | 1.216 | 0.10311 | -0.0581 | 11.7932
12 | 1.186 | 0.11683 | -0.0647 | 10.1515
12.5 | 1.1611 | 0.13058 | -0.0716 | 8.8919

## 65. Re 4M Mach 0.00 (1)
BIGFOIL.COM POLAR EXPORT
isa571
I.S.A. 571 |  |  |  | Cl Max: | 1.487 | at alpha= | 10.5 | deg
JavaFoil+Calcfoil stall+Eppler ext transition |  |  |  | L/D Max: | 115.899 | at alpha= | 6 | deg
Re: | 4000000 |  |  | Cd Min: | 0.00738 | at alpha= | -6 | deg
Mach: | 0 |  |  | Cl=0 at alpha= | -4.8241 | deg
|  |  |  | @ Cl=0.1, Cd= | 0.008352
|  |  |  | @ Cl=0.4, Cd= | 0.0090068
|  |  |  | @ Cl=0.6, Cd= | 0.0087953
alpha (deg) | Cl | Cd | Cm | Cl/Cd
-18 | -0.332 | 0.14573 | -0.021 | -2.277
-17.5 | -0.345 | 0.14045 | -0.022 | -2.456
-17 | -0.358 | 0.13468 | -0.023 | -2.657
-16.5 | -0.37 | 0.12885 | -0.023 | -2.875
-16 | -0.382 | 0.12467 | -0.024 | -3.067
-15.5 | -0.394 | 0.11727 | -0.024 | -3.356
-15 | -0.404 | 0.11131 | -0.025 | -3.629
-14.5 | -0.413 | 0.10511 | -0.026 | -3.927
-14 | -0.42 | 0.0993 | -0.027 | -4.228
-13.5 | -0.425 | 0.09323 | -0.028 | -4.556
-13 | -0.427 | 0.08784 | -0.029 | -4.862
-12.5 | -0.427 | 0.0825 | -0.03 | -5.17
-12 | -0.423 | 0.07827 | -0.031 | -5.399
-11.5 | -0.415 | 0.07334 | -0.032 | -5.662
-11 | -0.404 | 0.0686 | -0.033 | -5.892
-10.5 | -0.389 | 0.06406 | -0.034 | -6.077
-10 | -0.37 | 0.06 | -0.035 | -6.173
-9.5 | -0.348 | 0.05644 | -0.036 | -6.163
-9 | -0.321 | 0.05311 | -0.037 | -6.05
-8.5 | -0.294 | 0.04682 | -0.042 | -6.284
-8 | -0.316 | 0.0088 | -0.068 | -35.878
-7.5 | -0.272 | 0.00793 | -0.07 | -34.363
-7 | -0.226 | 0.00772 | -0.071 | -29.229
-6.5 | -0.177 | 0.00761 | -0.072 | -23.228
-6 | -0.126 | 0.00738 | -0.073 | -17.031
-5.5 | -0.073 | 0.00798 | -0.074 | -9.127
-5 | -0.019 | 0.00802 | -0.076 | -2.418
-4.5 | 0.035 | 0.00793 | -0.077 | 4.377
-4 | 0.089 | 0.00836 | -0.078 | 10.676
-3.5 | 0.144 | 0.00832 | -0.079 | 17.337
-3 | 0.2 | 0.00828 | -0.08 | 24.104
-2.5 | 0.255 | 0.00794 | -0.081 | 32.138
-2 | 0.311 | 0.00903 | -0.082 | 34.462
-1.5 | 0.367 | 0.00916 | -0.083 | 40.082
-1 | 0.423 | 0.0089 | -0.085 | 47.593
-0.5 | 0.479 | 0.00941 | -0.086 | 50.929
0 | 0.539 | 0.00869 | -0.087 | 62.043
0.5 | 0.596 | 0.00873 | -0.088 | 68.277
1 | 0.653 | 0.00966 | -0.089 | 67.569
1.5 | 0.709 | 0.00975 | -0.09 | 72.727
2 | 0.766 | 0.00986 | -0.091 | 77.666
2.5 | 0.823 | 0.00927 | -0.092 | 88.73
3 | 0.879 | 0.01087 | -0.093 | 80.894
3.5 | 0.936 | 0.01043 | -0.094 | 89.701
4 | 0.992 | 0.00938 | -0.094 | 105.75
4.5 | 1.048 | 0.00965 | -0.095 | 108.611
5 | 1.104 | 0.01143 | -0.096 | 96.551
5.5 | 1.158 | 0.01018 | -0.097 | 113.722
6 | 1.211 | 0.01045 | -0.098 | 115.899
6.5 | 1.264 | 0.01146 | -0.099 | 110.295
7 | 1.315 | 0.01181 | -0.099 | 111.296
7.5 | 1.359 | 0.01228 | -0.1 | 110.654
8 | 1.397 | 0.01327 | -0.101 | 105.281
8.5 | 1.429 | 0.01386 | -0.102 | 103.067
9 | 1.454 | 0.01675 | -0.102 | 86.808
9.5 | 1.472 | 0.01526 | -0.103 | 96.498
10 | 1.483 | 0.01608 | -0.104 | 92.221
10.5 | 1.487 | 0.01721 | -0.105 | 86.392
11 | 1.482 | 0.01815 | -0.105 | 81.663
11.5 | 1.469 | 0.01929 | -0.106 | 76.176
12 | 1.45 | 0.02365 | -0.107 | 61.282
12.5 | 1.387 | 0.02632 | -0.104 | 52.695
13 | 1.329 | 0.03037 | -0.102 | 43.756
13.5 | 1.249 | 0.03963 | -0.098 | 31.526
14 | 1.183 | 0.04935 | -0.095 | 23.979
14.5 | 1.109 | 0.0645 | -0.091 | 17.202
15 | 1.059 | 0.07115 | -0.09 | 14.891
15.5 | 1.002 | 0.08253 | -0.087 | 12.14

## 66. Re 4M Mach 0.00 (2)
BIGFOIL.COM POLAR EXPORT
isa571
I.S.A. 571 |  |  |  | Cl Max: | 1.8146 | at alpha= | 15.5 | deg
XFOIL ncrit=9 |  |  |  | L/D Max: | 130.641 | at alpha= | 4 | deg
Re: | 4000000 |  |  | Cd Min: | 0.15731 | at alpha= | 20 | deg
Mach: | 0 |  |  | Cl=0 at alpha= | -4.1414 | deg
|  |  |  | @ Cl=0.1, Cd= | 0.0061392
|  |  |  | @ Cl=0.4, Cd= | 0.0067487
|  |  |  | @ Cl=0.6, Cd= | 0.0069289
alpha (deg) | Cl | Cd | Cm | Cl/Cd
-11.5 | -0.8284 | 0.01897 | -0.0753 | -43.669
-11 | -0.7735 | 0.01613 | -0.0771 | -47.9541
-10.5 | -0.7155 | 0.01409 | -0.0789 | -50.7807
-10 | -0.6568 | 0.01255 | -0.0804 | -52.3347
-9.5 | -0.6015 | 0.01129 | -0.0808 | -53.2772
-9 | -0.5407 | 0.01022 | -0.0823 | -52.9061
-8.5 | -0.478 | 0.00935 | -0.084 | -51.123
-8 | -0.4175 | 0.0087 | -0.0851 | -47.9885
-7.5 | -0.3643 | 0.0077 | -0.0846 | -47.3117
-7 | -0.3096 | 0.00721 | -0.0842 | -42.9404
-6.5 | -0.2552 | 0.00681 | -0.0838 | -37.4743
-6 | -0.1998 | 0.0065 | -0.0835 | -30.7385
-5.5 | -0.1452 | 0.006 | -0.083 | -24.2
-5 | -0.0903 | 0.0058 | -0.0826 | -15.569
-4.5 | -0.0378 | 0.00577 | -0.0816 | -6.5511
-4 | 0.0149 | 0.00593 | -0.0809 | 2.5126
-3.5 | 0.0696 | 0.00609 | -0.0806 | 11.4286
-3 | 0.1252 | 0.00618 | -0.0805 | 20.2589
-2.5 | 0.1798 | 0.00647 | -0.0802 | 27.7898
-2 | 0.2348 | 0.0067 | -0.0801 | 35.0448
-1.5 | 0.291 | 0.00669 | -0.0801 | 43.4978
-1 | 0.3473 | 0.00673 | -0.0801 | 51.6048
-0.5 | 0.4037 | 0.00675 | -0.0801 | 59.8074
0 | 0.4601 | 0.00681 | -0.0801 | 67.5624
0.5 | 0.5163 | 0.00687 | -0.0802 | 75.1528
1 | 0.5726 | 0.00687 | -0.0802 | 83.3479
1.5 | 0.6284 | 0.00699 | -0.0802 | 89.8999
2 | 0.6837 | 0.00718 | -0.0801 | 95.2228
2.5 | 0.737 | 0.00764 | -0.0797 | 96.466
3 | 0.7918 | 0.00655 | -0.0804 | 120.8855
3.5 | 0.8421 | 0.00647 | -0.0791 | 130.1546
4 | 0.8962 | 0.00686 | -0.0788 | 130.6414
4.5 | 0.9489 | 0.00744 | -0.0784 | 127.5403
5 | 1.0029 | 0.00781 | -0.0781 | 128.4123
5.5 | 1.0527 | 0.00876 | -0.0772 | 120.1712
6 | 1.1051 | 0.0093 | -0.0767 | 118.828
6.5 | 1.1577 | 0.00974 | -0.0762 | 118.8604
7 | 1.2095 | 0.01027 | -0.0756 | 117.7702
7.5 | 1.2609 | 0.01081 | -0.075 | 116.642
8 | 1.3119 | 0.01133 | -0.0744 | 115.7899
8.5 | 1.3616 | 0.01198 | -0.0736 | 113.6561
9 | 1.4096 | 0.0128 | -0.0724 | 110.125
9.5 | 1.4584 | 0.01342 | -0.0715 | 108.6736
10 | 1.5058 | 0.01413 | -0.0705 | 106.5676
10.5 | 1.5521 | 0.0149 | -0.0692 | 104.1678
11 | 1.5963 | 0.01581 | -0.0677 | 100.9677
11.5 | 1.6321 | 0.01748 | -0.0647 | 93.3696
12 | 1.6726 | 0.01848 | -0.0627 | 90.5087
12.5 | 1.7102 | 0.0196 | -0.0603 | 87.2551
13 | 1.7441 | 0.02087 | -0.0573 | 83.5697
13.5 | 1.7719 | 0.02228 | -0.0534 | 79.5287
14 | 1.7886 | 0.02382 | -0.0478 | 75.0882
14.5 | 1.8016 | 0.02575 | -0.0422 | 69.965
15 | 1.8103 | 0.02821 | -0.0371 | 64.1723
15.5 | 1.8146 | 0.03137 | -0.0328 | 57.8451
16 | 1.8136 | 0.03559 | -0.0297 | 50.9581
16.5 | 1.8072 | 0.04131 | -0.0286 | 43.7473
17 | 1.7931 | 0.04928 | -0.0301 | 36.386
17.5 | 1.765 | 0.06042 | -0.0342 | 29.2122
18 | 1.711 | 0.07652 | -0.0411 | 22.3602
18.5 | 1.6245 | 0.09837 | -0.0505 | 16.5142
19 | 1.5448 | 0.11984 | -0.0604 | 12.8905
19.5 | 1.4803 | 0.13981 | -0.0703 | 10.5879
20 | 1.4338 | 0.15731 | -0.0799 | 9.1145

## 67. Re 4M Mach 0.10 (1)
BIGFOIL.COM POLAR EXPORT
isa571
I.S.A. 571 |  |  |  | Cl Max: | 1.481 | at alpha= | 10 | deg
JavaFoil+Calcfoil stall+Eppler ext transition |  |  |  | L/D Max: | 113.774 | at alpha= | 5.5 | deg
Re: | 4000000 |  |  | Cd Min: | 0.00743 | at alpha= | -6 | deg
Mach: | 0.1 |  |  | Cl=0 at alpha= | -4.8241 | deg
|  |  |  | @ Cl=0.1, Cd= | 0.0083891
|  |  |  | @ Cl=0.4, Cd= | 0.0090732
|  |  |  | @ Cl=0.6, Cd= | 0.00878
alpha (deg) | Cl | Cd | Cm | Cl/Cd
-17.5 | -0.309 | 0.14136 | -0.022 | -2.185
-17 | -0.324 | 0.1353 | -0.023 | -2.394
-16.5 | -0.339 | 0.12867 | -0.023 | -2.632
-16 | -0.353 | 0.12377 | -0.024 | -2.852
-15.5 | -0.367 | 0.11949 | -0.024 | -3.068
-15 | -0.379 | 0.11321 | -0.025 | -3.35
-14.5 | -0.391 | 0.10637 | -0.026 | -3.673
-14 | -0.401 | 0.10086 | -0.027 | -3.971
-13.5 | -0.408 | 0.0942 | -0.028 | -4.333
-13 | -0.413 | 0.08893 | -0.029 | -4.646
-12.5 | -0.415 | 0.08292 | -0.03 | -5.006
-12 | -0.414 | 0.07836 | -0.031 | -5.278
-11.5 | -0.408 | 0.07353 | -0.032 | -5.553
-11 | -0.399 | 0.06914 | -0.033 | -5.773
-10.5 | -0.386 | 0.06442 | -0.034 | -5.988
-10 | -0.368 | 0.06052 | -0.035 | -6.085
-9.5 | -0.347 | 0.05649 | -0.036 | -6.135
-9 | -0.321 | 0.05338 | -0.037 | -6.013
-8.5 | -0.294 | 0.04719 | -0.042 | -6.235
-8 | -0.262 | 0.04342 | -0.044 | -6.033
-7.5 | -0.273 | 0.00793 | -0.07 | -34.425
-7 | -0.227 | 0.00767 | -0.071 | -29.554
-6.5 | -0.177 | 0.00764 | -0.072 | -23.216
-6 | -0.126 | 0.00743 | -0.074 | -16.987
-5.5 | -0.073 | 0.00804 | -0.075 | -9.102
-5 | -0.019 | 0.00797 | -0.076 | -2.445
-4.5 | 0.035 | 0.00798 | -0.077 | 4.367
-4 | 0.09 | 0.00842 | -0.078 | 10.656
-3.5 | 0.145 | 0.00825 | -0.079 | 17.576
-3 | 0.201 | 0.00825 | -0.081 | 24.323
-2.5 | 0.257 | 0.00787 | -0.082 | 32.601
-2 | 0.313 | 0.00908 | -0.083 | 34.432
-1.5 | 0.369 | 0.00922 | -0.084 | 40.047
-1 | 0.426 | 0.00895 | -0.085 | 47.55
-0.5 | 0.482 | 0.00939 | -0.086 | 51.324
0 | 0.542 | 0.00867 | -0.087 | 62.501
0.5 | 0.599 | 0.00877 | -0.088 | 68.264
1 | 0.656 | 0.00934 | -0.089 | 70.213
1.5 | 0.713 | 0.00981 | -0.09 | 72.698
2 | 0.77 | 0.00992 | -0.091 | 77.624
2.5 | 0.827 | 0.00934 | -0.092 | 88.546
3 | 0.884 | 0.01089 | -0.093 | 81.175
3.5 | 0.94 | 0.01048 | -0.094 | 89.722
4 | 0.997 | 0.00941 | -0.095 | 105.983
4.5 | 1.053 | 0.00968 | -0.096 | 108.831
5 | 1.109 | 0.01146 | -0.097 | 96.771
5.5 | 1.163 | 0.01022 | -0.098 | 113.774
6 | 1.217 | 0.01107 | -0.098 | 109.941
6.5 | 1.269 | 0.01151 | -0.099 | 110.262
7 | 1.321 | 0.01187 | -0.1 | 111.251
7.5 | 1.365 | 0.01235 | -0.101 | 110.53
8 | 1.402 | 0.01337 | -0.102 | 104.832
8.5 | 1.433 | 0.01393 | -0.102 | 102.834
9 | 1.457 | 0.01693 | -0.103 | 86.014
9.5 | 1.473 | 0.01561 | -0.104 | 94.358
10 | 1.481 | 0.01627 | -0.104 | 91.024
10.5 | 1.481 | 0.01747 | -0.105 | 84.809
11 | 1.473 | 0.0184 | -0.106 | 80.056
11.5 | 1.456 | 0.01966 | -0.106 | 74.054
12 | 1.431 | 0.02445 | -0.107 | 58.526
12.5 | 1.353 | 0.02776 | -0.104 | 48.73
13 | 1.278 | 0.03417 | -0.101 | 37.409
13.5 | 1.201 | 0.04398 | -0.097 | 27.299
14 | 1.125 | 0.05659 | -0.093 | 19.886
14.5 | 1.054 | 0.07055 | -0.089 | 14.944
15 | 0.998 | 0.07857 | -0.087 | 12.705

## 68. Re 4M Mach 0.10 (2)
BIGFOIL.COM POLAR EXPORT
isa571
I.S.A. 571 |  |  |  | Cl Max: | 1.7872 | at alpha= | 15 | deg
XFOIL ncrit=9 |  |  |  | L/D Max: | 130.71 | at alpha= | 3.5 | deg
Re: | 4000000 |  |  | Cd Min: | 0.17262 | at alpha= | 20 | deg
Mach: | 0.1 |  |  | Cl=0 at alpha= | -4.1365 | deg
|  |  |  | @ Cl=0.1, Cd= | 0.0061534
|  |  |  | @ Cl=0.4, Cd= | 0.0067569
|  |  |  | @ Cl=0.6, Cd= | 0.0069363
alpha (deg) | Cl | Cd | Cm | Cl/Cd
-10.5 | -0.7197 | 0.0162 | -0.0801 | -44.4259
-10 | -0.6619 | 0.01383 | -0.0817 | -47.8597
-9.5 | -0.6068 | 0.01213 | -0.082 | -50.0247
-9 | -0.5457 | 0.01076 | -0.0834 | -50.7156
-8.5 | -0.4825 | 0.0097 | -0.0851 | -49.7423
-8 | -0.4216 | 0.00891 | -0.0861 | -47.3176
-7.5 | -0.3678 | 0.00788 | -0.0855 | -46.6751
-7 | -0.3127 | 0.0073 | -0.085 | -42.8356
-6.5 | -0.2577 | 0.00688 | -0.0845 | -37.4564
-6 | -0.2019 | 0.00654 | -0.0841 | -30.8716
-5.5 | -0.1466 | 0.00604 | -0.0836 | -24.2715
-5 | -0.0913 | 0.00582 | -0.0832 | -15.6873
-4.5 | -0.0386 | 0.0058 | -0.0821 | -6.6552
-4 | 0.0145 | 0.00595 | -0.0814 | 2.437
-3.5 | 0.0697 | 0.00611 | -0.0811 | 11.4075
-3 | 0.1256 | 0.00619 | -0.0809 | 20.2908
-2.5 | 0.1804 | 0.00649 | -0.0806 | 27.7966
-2 | 0.2359 | 0.00673 | -0.0805 | 35.052
-1.5 | 0.2925 | 0.0067 | -0.0805 | 43.6567
-1 | 0.3491 | 0.00673 | -0.0804 | 51.8722
-0.5 | 0.4059 | 0.00676 | -0.0805 | 60.0444
0 | 0.4625 | 0.00682 | -0.0805 | 67.8152
0.5 | 0.5191 | 0.00688 | -0.0805 | 75.4506
1 | 0.5757 | 0.00688 | -0.0806 | 83.6773
1.5 | 0.6318 | 0.00701 | -0.0805 | 90.1284
2 | 0.6874 | 0.00722 | -0.0804 | 95.2078
2.5 | 0.7411 | 0.00766 | -0.08 | 96.7493
3 | 0.7964 | 0.0066 | -0.0807 | 120.6667
3.5 | 0.847 | 0.00648 | -0.0793 | 130.7099
4 | 0.9005 | 0.00702 | -0.0789 | 128.2764
4.5 | 0.9545 | 0.00747 | -0.0786 | 127.7778
5 | 1.0089 | 0.00784 | -0.0783 | 128.6862
5.5 | 1.0588 | 0.00883 | -0.0772 | 119.9094
6 | 1.1117 | 0.00936 | -0.0767 | 118.7714
6.5 | 1.1649 | 0.0098 | -0.0762 | 118.8673
7 | 1.2168 | 0.01037 | -0.0755 | 117.3385
7.5 | 1.2689 | 0.01089 | -0.0748 | 116.5197
8 | 1.3203 | 0.01144 | -0.0741 | 115.4108
8.5 | 1.3698 | 0.01219 | -0.073 | 112.3708
9 | 1.4187 | 0.01295 | -0.0719 | 109.5521
9.5 | 1.4677 | 0.01362 | -0.0708 | 107.7606
10 | 1.5154 | 0.01438 | -0.0696 | 105.3825
10.5 | 1.5617 | 0.0152 | -0.0681 | 102.7434
11 | 1.6027 | 0.0165 | -0.0658 | 97.1333
11.5 | 1.6402 | 0.01799 | -0.063 | 91.1729
12 | 1.6794 | 0.01913 | -0.0605 | 87.7888
12.5 | 1.7148 | 0.02043 | -0.0575 | 83.9354
13 | 1.7449 | 0.0219 | -0.0537 | 79.6758
13.5 | 1.7627 | 0.02355 | -0.048 | 74.8493
14 | 1.7756 | 0.02549 | -0.0421 | 69.6587
14.5 | 1.7841 | 0.02798 | -0.0366 | 63.7634
15 | 1.7872 | 0.03128 | -0.0319 | 57.1355
15.5 | 1.7855 | 0.03566 | -0.0287 | 50.0701
16 | 1.7766 | 0.04185 | -0.0277 | 42.4516
16.5 | 1.7586 | 0.05073 | -0.03 | 34.6659
17 | 1.7266 | 0.06285 | -0.0348 | 27.4718
17.5 | 1.6705 | 0.07953 | -0.0421 | 21.0047
18 | 1.592 | 0.09993 | -0.051 | 15.9312
18.5 | 1.5105 | 0.12182 | -0.0612 | 12.3994
19 | 1.4571 | 0.13975 | -0.0701 | 10.4265
19.5 | 1.4104 | 0.1574 | -0.0798 | 8.9606
20 | 1.3795 | 0.17262 | -0.0889 | 7.9915

## 69. Re 4M Mach 0.25 (1)
BIGFOIL.COM POLAR EXPORT
isa571
I.S.A. 571 |  |  |  | Cl Max: | 1.466 | at alpha= | 9.5 | deg
JavaFoil+Calcfoil stall+Eppler ext transition |  |  |  | L/D Max: | 116.603 | at alpha= | 6 | deg
Re: | 4000000 |  |  | Cd Min: | 0.00761 | at alpha= | -6.5 | deg
Mach: | 0.25 |  |  | Cl=0 at alpha= | -4.8214 | deg
|  |  |  | @ Cl=0.1, Cd= | 0.008396
|  |  |  | @ Cl=0.4, Cd= | 0.0092634
|  |  |  | @ Cl=0.6, Cd= | 0.0093814
alpha (deg) | Cl | Cd | Cm | Cl/Cd
-16 | -0.057 | 0.12507 | -0.025 | -0.459
-15.5 | -0.055 | 0.11892 | -0.026 | -0.462
-15 | -0.133 | 0.11451 | -0.027 | -1.164
-14.5 | -0.183 | 0.1098 | -0.027 | -1.67
-14 | -0.224 | 0.10447 | -0.027 | -2.143
-13.5 | -0.259 | 0.10044 | -0.027 | -2.578
-13 | -0.289 | 0.09725 | -0.028 | -2.974
-12.5 | -0.314 | 0.09272 | -0.028 | -3.389
-12 | -0.334 | 0.08533 | -0.029 | -3.912
-11.5 | -0.348 | 0.07944 | -0.031 | -4.375
-11 | -0.355 | 0.07336 | -0.032 | -4.833
-10.5 | -0.355 | 0.0675 | -0.034 | -5.259
-10 | -0.348 | 0.06308 | -0.035 | -5.52
-9.5 | -0.335 | 0.05856 | -0.036 | -5.72
-9 | -0.316 | 0.0546 | -0.037 | -5.778
-8.5 | -0.29 | 0.05093 | -0.038 | -5.703
-8 | -0.263 | 0.04527 | -0.044 | -5.8
-7.5 | -0.232 | 0.03747 | -0.05 | -6.193
-7 | -0.231 | 0.00778 | -0.073 | -29.652
-6.5 | -0.181 | 0.00761 | -0.074 | -23.813
-6 | -0.129 | 0.00763 | -0.076 | -16.941
-5.5 | -0.075 | 0.00767 | -0.077 | -9.78
-5 | -0.02 | 0.00805 | -0.078 | -2.48
-4.5 | 0.036 | 0.00794 | -0.079 | 4.503
-4 | 0.092 | 0.00841 | -0.08 | 10.943
-3.5 | 0.149 | 0.00831 | -0.082 | 17.906
-3 | 0.206 | 0.00826 | -0.083 | 24.943
-2.5 | 0.264 | 0.00789 | -0.084 | 33.415
-2 | 0.321 | 0.0091 | -0.085 | 35.304
-1.5 | 0.379 | 0.00922 | -0.086 | 41.118
-1 | 0.437 | 0.00934 | -0.087 | 46.804
-0.5 | 0.495 | 0.00948 | -0.088 | 52.203
0 | 0.557 | 0.00864 | -0.089 | 64.459
0.5 | 0.615 | 0.00964 | -0.091 | 63.809
1 | 0.674 | 0.00938 | -0.092 | 71.871
1.5 | 0.733 | 0.00986 | -0.093 | 74.27
2 | 0.791 | 0.01004 | -0.094 | 78.812
2.5 | 0.849 | 0.00929 | -0.095 | 91.421
3 | 0.908 | 0.01103 | -0.096 | 82.29
3.5 | 0.966 | 0.0107 | -0.097 | 90.219
4 | 1.024 | 0.00954 | -0.098 | 107.293
4.5 | 1.081 | 0.00977 | -0.098 | 110.705
5 | 1.138 | 0.01175 | -0.099 | 96.849
5.5 | 1.193 | 0.01039 | -0.1 | 114.9
6 | 1.247 | 0.0107 | -0.101 | 116.603
6.5 | 1.3 | 0.01173 | -0.102 | 110.882
7 | 1.352 | 0.01223 | -0.103 | 110.576
7.5 | 1.394 | 0.01266 | -0.104 | 110.054
8 | 1.426 | 0.01387 | -0.104 | 102.872
8.5 | 1.45 | 0.01445 | -0.105 | 100.367
9 | 1.464 | 0.0156 | -0.106 | 93.847
9.5 | 1.466 | 0.01665 | -0.107 | 88.015
10 | 1.454 | 0.01781 | -0.107 | 81.679
10.5 | 1.429 | 0.0192 | -0.108 | 74.436
11 | 1.389 | 0.02069 | -0.109 | 67.149
11.5 | 1.28 | 0.0288 | -0.105 | 44.461
12 | 1.166 | 0.03825 | -0.1 | 30.491
12.5 | 1.048 | 0.05361 | -0.093 | 19.552
13 | 0.938 | 0.06871 | -0.088 | 13.644
13.5 | 0.814 | 0.09527 | -0.074 | 8.542
14 | 0.706 | 0.11469 | -0.06 | 6.155
14.5 | 0.606 | 0.12639 | -0.051 | 4.796

## 70. Re 4M Mach 0.25 (2)
BIGFOIL.COM POLAR EXPORT
isa571
I.S.A. 571 |  |  |  | Cl Max: | 1.6448 | at alpha= | 12 | deg
XFOIL ncrit=9 |  |  |  | L/D Max: | 131.949 | at alpha= | 3.5 | deg
Re: | 4000000 |  |  | Cd Min: | 0.23772 | at alpha= | -19.5 | deg
Mach: | 0.25 |  |  | Cl=0 at alpha= | -4.111 | deg
|  |  |  | @ Cl=0.1, Cd= | 0.0062317
|  |  |  | @ Cl=0.4, Cd= | 0.006801
|  |  |  | @ Cl=0.6, Cd= | 0.0069574
alpha (deg) | Cl | Cd | Cm | Cl/Cd
-19.5 | -0.6786 | 0.23772 | 0.0394 | -2.8546
-19 | -0.6605 | 0.2316 | 0.0355 | -2.8519
-18.5 | -0.6426 | 0.2253 | 0.0317 | -2.8522
-18 | -0.6248 | 0.21874 | 0.028 | -2.8564
-17.5 | -0.607 | 0.21187 | 0.0244 | -2.865
-17 | -0.5892 | 0.20472 | 0.0209 | -2.8781
-16.5 | -0.5724 | 0.19761 | 0.0175 | -2.8966
-16 | -0.5564 | 0.19048 | 0.0142 | -2.921
-15.5 | -0.5409 | 0.18331 | 0.011 | -2.9507
-15 | -0.5262 | 0.17601 | 0.0079 | -2.9896
-14.5 | -0.5126 | 0.16862 | 0.005 | -3.04
-14 | -0.505 | 0.15917 | 0.0018 | -3.1727
-13.5 | -0.4901 | 0.15326 | -0.0007 | -3.1978
-13 | -0.4758 | 0.14713 | -0.0032 | -3.2339
-12.5 | -0.4625 | 0.14056 | -0.0056 | -3.2904
-12 | -0.45 | 0.13327 | -0.0081 | -3.3766
-11.5 | -0.4392 | 0.12622 | -0.0105 | -3.4796
-11 | -0.4297 | 0.11919 | -0.0127 | -3.6052
-10.5 | -0.4221 | 0.11224 | -0.0146 | -3.7607
-10 | -0.4426 | 0.09947 | -0.0178 | -4.4496
-9.5 | -0.4443 | 0.09307 | -0.0183 | -4.7738
-9 | -0.4356 | 0.08542 | -0.023 | -5.0995
-8.5 | -0.4203 | 0.07279 | -0.0379 | -5.7741
-8 | -0.4413 | 0.0118 | -0.0917 | -37.3983
-7.5 | -0.3861 | 0.00988 | -0.0906 | -39.0789
-7 | -0.3294 | 0.00826 | -0.0896 | -39.8789
-6.5 | -0.2719 | 0.00739 | -0.0887 | -36.793
-6 | -0.2133 | 0.00687 | -0.0879 | -31.048
-5.5 | -0.1549 | 0.00642 | -0.0872 | -24.1277
-5 | -0.0975 | 0.00596 | -0.0863 | -16.3591
-4.5 | -0.0431 | 0.00602 | -0.0849 | -7.1595
-4 | 0.0123 | 0.00611 | -0.084 | 2.0131
-3.5 | 0.0699 | 0.00619 | -0.0836 | 11.2924
-3 | 0.1277 | 0.00627 | -0.0833 | 20.3668
-2.5 | 0.1842 | 0.00659 | -0.0828 | 27.9514
-2 | 0.2419 | 0.00682 | -0.0826 | 35.4692
-1.5 | 0.3004 | 0.00676 | -0.0825 | 44.4379
-1 | 0.3589 | 0.00678 | -0.0825 | 52.9351
-0.5 | 0.4175 | 0.00681 | -0.0825 | 61.3069
0 | 0.476 | 0.00687 | -0.0824 | 69.2868
0.5 | 0.5345 | 0.00693 | -0.0824 | 77.1284
1 | 0.5928 | 0.00694 | -0.0824 | 85.4179
1.5 | 0.6509 | 0.00708 | -0.0823 | 91.935
2.5 | 0.7636 | 0.00778 | -0.0816 | 98.1491
3 | 0.8214 | 0.00686 | -0.0822 | 119.7376
3.5 | 0.8735 | 0.00662 | -0.0807 | 131.9486
4 | 0.928 | 0.0073 | -0.0799 | 127.1233
4.5 | 0.9852 | 0.00764 | -0.0795 | 128.9529
5 | 1.0421 | 0.00801 | -0.079 | 130.0999
5.5 | 1.0934 | 0.00911 | -0.0776 | 120.022
6 | 1.1488 | 0.00965 | -0.0767 | 119.0466
6.5 | 1.2042 | 0.01016 | -0.0758 | 118.5236
7 | 1.2585 | 0.01081 | -0.0746 | 116.42
7.5 | 1.313 | 0.01141 | -0.0735 | 115.0745
8 | 1.3658 | 0.01218 | -0.072 | 112.1346
8.5 | 1.4158 | 0.01323 | -0.0699 | 107.0144
9 | 1.4674 | 0.01403 | -0.0682 | 104.5902
9.5 | 1.5166 | 0.01503 | -0.0659 | 100.9049
10 | 1.5626 | 0.01626 | -0.0632 | 96.1009
10.5 | 1.5916 | 0.01884 | -0.0579 | 84.4798
11 | 1.6242 | 0.02075 | -0.0533 | 78.2747
11.5 | 1.6441 | 0.02303 | -0.0468 | 71.3895
12 | 1.6448 | 0.02588 | -0.0382 | 63.5549
12.5 | 1.6379 | 0.02983 | -0.0309 | 54.9078
13 | 1.6206 | 0.03574 | -0.0262 | 45.3442
13.5 | 1.596 | 0.04476 | -0.0269 | 35.6568
14 | 1.5666 | 0.05704 | -0.0325 | 27.4649
14.5 | 1.5263 | 0.07178 | -0.0396 | 21.2636
15 | 1.4796 | 0.08707 | -0.0463 | 16.9932
15.5 | 1.432 | 0.10247 | -0.0531 | 13.9748
16 | 1.3882 | 0.11798 | -0.0602 | 11.7664
16.5 | 1.3511 | 0.13313 | -0.0675 | 10.1487
17 | 1.32 | 0.14795 | -0.0752 | 8.9219

## 71. Re 4M Mach 0.50 (1)
BIGFOIL.COM POLAR EXPORT
isa571
I.S.A. 571 |  |  |  | Cl Max: | 1.466 | at alpha= | 7.5 | deg
JavaFoil+Calcfoil stall+Eppler ext transition |  |  |  | L/D Max: | 113.5 | at alpha= | 5 | deg
Re: | 4000000 |  |  | Cd Min: | 0.0079 | at alpha= | -3 | deg
Mach: | 0.5 |  |  | Cl=0 at alpha= | -4.8226 | deg
|  |  |  | @ Cl=0.1, Cd= | 0.0081439
|  |  |  | @ Cl=0.4, Cd= | 0.0093868
|  |  |  | @ Cl=0.6, Cd= | 0.009462
alpha (deg) | Cl | Cd | Cm | Cl/Cd
-20 | -0.727 | 0.1517 | -0.027 | -4.795
-19.5 | -0.703 | 0.15304 | -0.027 | -4.594
-19 | -0.678 | 0.15208 | -0.026 | -4.457
-18.5 | -0.655 | 0.14792 | -0.026 | -4.428
-18 | -0.633 | 0.14369 | -0.027 | -4.402
-17.5 | -0.61 | 0.13198 | -0.028 | -4.624
-17 | -0.587 | 0.13309 | -0.028 | -4.414
-16.5 | -0.565 | 0.13045 | -0.029 | -4.329
-16 | -0.542 | 0.1229 | -0.03 | -4.409
-15.5 | -0.519 | 0.11994 | -0.03 | -4.326
-15 | -0.496 | 0.11491 | -0.031 | -4.314
-14.5 | -0.473 | 0.11148 | -0.032 | -4.24
-14 | -0.449 | 0.1084 | -0.032 | -4.145
-13.5 | -0.426 | 0.10498 | -0.033 | -4.057
-13 | -0.402 | 0.10036 | -0.034 | -4.008
-12.5 | -0.379 | 0.0914 | -0.034 | -4.143
-12 | -0.355 | 0.09459 | -0.035 | -3.753
-11.5 | -0.33 | 0.08873 | -0.034 | -3.724
-11 | -0.306 | 0.08071 | -0.035 | -3.797
-10.5 | -0.282 | 0.07246 | -0.036 | -3.897
-10 | -0.258 | 0.06736 | -0.037 | -3.832
-9.5 | -0.234 | 0.06286 | -0.037 | -3.719
-9 | -0.209 | 0.0588 | -0.038 | -3.56
-8.5 | -0.184 | 0.06954 | -0.036 | -2.65
-8 | -0.16 | 0.0605 | -0.037 | -2.638
-7.5 | -0.135 | 0.0548 | -0.038 | -2.461
-7 | -0.187 | 0.04637 | -0.044 | -4.026
-6.5 | -0.157 | 0.04146 | -0.046 | -3.779
-6 | -0.141 | 0.00865 | -0.084 | -16.243
-5.5 | -0.082 | 0.00817 | -0.086 | -10.071
-5 | -0.022 | 0.00819 | -0.087 | -2.689
-4.5 | 0.04 | 0.00856 | -0.089 | 4.624
-4 | 0.102 | 0.00813 | -0.09 | 12.573
-3.5 | 0.166 | 0.00906 | -0.091 | 18.274
-3 | 0.23 | 0.0079 | -0.093 | 29.071
-2.5 | 0.294 | 0.00869 | -0.094 | 33.839
-2 | 0.359 | 0.00933 | -0.095 | 38.444
-1.5 | 0.424 | 0.00942 | -0.096 | 44.937
-1 | 0.488 | 0.00954 | -0.098 | 51.153
-0.5 | 0.553 | 0.00874 | -0.099 | 63.212
0 | 0.622 | 0.0098 | -0.1 | 63.476
0.5 | 0.687 | 0.00997 | -0.101 | 68.946
1 | 0.753 | 0.01007 | -0.102 | 74.754
1.5 | 0.818 | 0.0102 | -0.104 | 80.178
2 | 0.883 | 0.00946 | -0.105 | 93.277
2.5 | 0.947 | 0.01118 | -0.106 | 84.732
3 | 1.012 | 0.01248 | -0.107 | 81.04
3.5 | 1.076 | 0.01115 | -0.108 | 96.431
4 | 1.139 | 0.01041 | -0.109 | 109.36
4.5 | 1.201 | 0.0108 | -0.11 | 111.247
5 | 1.262 | 0.01112 | -0.111 | 113.5
5.5 | 1.319 | 0.01242 | -0.112 | 106.19
6 | 1.372 | 0.01569 | -0.113 | 87.471
6.5 | 1.421 | 0.01379 | -0.114 | 102.983
7 | 1.463 | 0.01464 | -0.115 | 99.919
7.5 | 1.466 | 0.01564 | -0.116 | 93.715
8 | 1.388 | 0.0177 | -0.117 | 78.424
8.5 | 0.707 | 0.07037 | -0.056 | 10.042
9 | 0.762 | 0.06466 | -0.084 | 11.781
9.5 | 0.782 | 0.07288 | -0.08 | 10.735
10 | 0.788 | 0.08225 | -0.056 | 9.581
10.5 | 0.815 | 0.08314 | -0.057 | 9.808
11 | 0.869 | 0.08426 | -0.083 | 10.308
11.5 | 0.895 | 0.09058 | -0.082 | 9.88
12 | 0.908 | 0.10284 | -0.073 | 8.828
12.5 | 0.936 | 0.10921 | -0.074 | 8.57

## 72. Re 4M Mach 0.50 (2)
BIGFOIL.COM POLAR EXPORT
isa571
I.S.A. 571 |  |  |  | Cl Max: | 1.4664 | at alpha= | 8 | deg
XFOIL ncrit=9 |  |  |  | L/D Max: | 133.286 | at alpha= | 4.5 | deg
Re: | 4000000 |  |  | Cd Min: | 0.24845 | at alpha= | -19 | deg
Mach: | 0.5 |  |  | Cl=0 at alpha= | -3.9971 | deg
|  |  |  | @ Cl=0.1, Cd= | 0.0067181
|  |  |  | @ Cl=0.4, Cd= | 0.0070036
|  |  |  | @ Cl=0.6, Cd= | 0.0071462
alpha (deg) | Cl | Cd | Cm | Cl/Cd
-20 | -0.4661 | 0.20708 | 0.0071 | -2.2508
-19.5 | -0.4533 | 0.20189 | 0.0044 | -2.2453
-19 | -0.7024 | 0.24845 | 0.0396 | -2.8271
-18.5 | -0.6801 | 0.24103 | 0.0351 | -2.8216
-18 | -0.6578 | 0.23314 | 0.0307 | -2.8215
-17.5 | -0.6355 | 0.22502 | 0.0263 | -2.8242
-17 | -0.6141 | 0.21709 | 0.0221 | -2.8288
-16.5 | -0.5929 | 0.20912 | 0.018 | -2.8352
-16 | -0.5723 | 0.20118 | 0.0141 | -2.8447
-15.5 | -0.5523 | 0.19327 | 0.0103 | -2.8577
-15 | -0.5331 | 0.18542 | 0.0067 | -2.8751
-14.5 | -0.5148 | 0.17759 | 0.0033 | -2.8988
-14 | -0.4975 | 0.16965 | 0.0001 | -2.9325
-13.5 | -0.4829 | 0.16144 | -0.0031 | -2.9912
-13 | -0.4651 | 0.15503 | -0.0057 | -3.0001
-12.5 | -0.4482 | 0.14777 | -0.0083 | -3.0331
-12 | -0.4344 | 0.14046 | -0.0107 | -3.0927
-11.5 | -0.422 | 0.13336 | -0.0126 | -3.1644
-11 | -0.4111 | 0.1264 | -0.0142 | -3.2524
-10.5 | -0.2798 | 0.10323 | -0.0299 | -2.7105
-10 | -0.3961 | 0.11297 | -0.0162 | -3.5062
-9.5 | -0.3899 | 0.10591 | -0.0175 | -3.6814
-9 | -0.3728 | 0.09704 | -0.0233 | -3.8417
-8.5 | -0.3536 | 0.08855 | -0.0297 | -3.9932
-8 | -0.3336 | 0.07969 | -0.0373 | -4.1862
-7.5 | -0.3119 | 0.071 | -0.0461 | -4.393
-7 | -0.2809 | 0.06168 | -0.0594 | -4.5542
-6.5 | -0.2501 | 0.04982 | -0.0757 | -5.0201
-6 | -0.2063 | 0.03916 | -0.0879 | -5.2681
-5.5 | -0.1616 | 0.02559 | -0.0978 | -6.315
-5 | -0.127 | 0.00958 | -0.1014 | -13.2568
-4.5 | -0.0684 | 0.00741 | -0.0982 | -9.2308
-4 | -0.0004 | 0.00691 | -0.0963 | -0.057887
-3.5 | 0.0679 | 0.00663 | -0.0949 | 10.2413
-3 | 0.1335 | 0.00681 | -0.0935 | 19.6035
-2.5 | 0.2002 | 0.00698 | -0.0926 | 28.6819
-2 | 0.2675 | 0.00706 | -0.092 | 37.8895
-1.5 | 0.3348 | 0.00712 | -0.0915 | 47.0225
-1 | 0.402 | 0.007 | -0.0913 | 57.4286
-0.5 | 0.469 | 0.00701 | -0.091 | 66.9044
0 | 0.5359 | 0.00705 | -0.0907 | 76.0142
0.5 | 0.6025 | 0.00715 | -0.0904 | 84.2657
1 | 0.6684 | 0.00732 | -0.09 | 91.3115
1.5 | 0.7313 | 0.00779 | -0.0891 | 93.8768
2 | 0.7976 | 0.00801 | -0.0885 | 99.5755
2.5 | 0.8642 | 0.00823 | -0.0878 | 105.0061
3 | 0.931 | 0.00848 | -0.0869 | 109.7877
3.5 | 0.9883 | 0.00762 | -0.0849 | 129.6982
4 | 1.0561 | 0.00798 | -0.0837 | 132.3434
4.5 | 1.1236 | 0.00843 | -0.0821 | 133.2859
5 | 1.1841 | 0.00963 | -0.0792 | 122.9595
5.5 | 1.2502 | 0.01034 | -0.0766 | 120.9091
6 | 1.3158 | 0.01116 | -0.0735 | 117.9032
6.5 | 1.3774 | 0.01241 | -0.0693 | 110.9911
7 | 1.4307 | 0.01433 | -0.0634 | 99.8395
7.5 | 1.4633 | 0.01741 | -0.0545 | 84.0494
8 | 1.4664 | 0.02132 | -0.0425 | 68.7805
8.5 | 1.4483 | 0.02632 | -0.0309 | 55.0266
9 | 1.4203 | 0.03386 | -0.0253 | 41.9462
9.5 | 1.3874 | 0.04592 | -0.0301 | 30.2134
10 | 1.3507 | 0.06039 | -0.0386 | 22.3663
10.5 | 1.3096 | 0.07431 | -0.0452 | 17.6235
11 | 1.2676 | 0.088 | -0.0515 | 14.4045
11.5 | 1.2301 | 0.1015 | -0.0575 | 12.1192
12 | 1.1977 | 0.11535 | -0.064 | 10.3832
12.5 | 1.1702 | 0.12933 | -0.071 | 9.0482
13 | 1.1477 | 0.14342 | -0.0785 | 8.0024

## 73. Re 5M Mach 0.00 (1)
BIGFOIL.COM POLAR EXPORT
isa571
I.S.A. 571 |  |  |  | Cl Max: | 1.487 | at alpha= | 10.5 | deg
JavaFoil+Calcfoil stall+Eppler ext transition |  |  |  | L/D Max: | 119.411 | at alpha= | 6 | deg
Re: | 5000000 |  |  | Cd Min: | 0.00758 | at alpha= | -6 | deg
Mach: | 0 |  |  | Cl=0 at alpha= | -4.8241 | deg
|  |  |  | @ Cl=0.1, Cd= | 0.008188
|  |  |  | @ Cl=0.4, Cd= | 0.0088409
|  |  |  | @ Cl=0.6, Cd= | 0.0093463
alpha (deg) | Cl | Cd | Cm | Cl/Cd
-18 | -0.332 | 0.14338 | -0.022 | -2.315
-17.5 | -0.345 | 0.13789 | -0.022 | -2.502
-17 | -0.358 | 0.13229 | -0.023 | -2.706
-16.5 | -0.371 | 0.12759 | -0.023 | -2.905
-16 | -0.383 | 0.12241 | -0.024 | -3.126
-15.5 | -0.394 | 0.11687 | -0.025 | -3.371
-15 | -0.404 | 0.11037 | -0.025 | -3.662
-14.5 | -0.413 | 0.10343 | -0.027 | -3.994
-14 | -0.42 | 0.09737 | -0.027 | -4.314
-13.5 | -0.425 | 0.09173 | -0.028 | -4.633
-13 | -0.427 | 0.08669 | -0.029 | -4.929
-12.5 | -0.427 | 0.08175 | -0.03 | -5.218
-12 | -0.423 | 0.07683 | -0.031 | -5.502
-11.5 | -0.415 | 0.07223 | -0.032 | -5.751
-11 | -0.404 | 0.06754 | -0.033 | -5.986
-10.5 | -0.389 | 0.06338 | -0.034 | -6.144
-10 | -0.371 | 0.05947 | -0.035 | -6.23
-9.5 | -0.348 | 0.05597 | -0.036 | -6.216
-9 | -0.324 | 0.04962 | -0.041 | -6.536
-8.5 | -0.295 | 0.0462 | -0.042 | -6.378
-8 | -0.316 | 0.00862 | -0.068 | -36.613
-7.5 | -0.272 | 0.00776 | -0.07 | -35.09
-7 | -0.226 | 0.00765 | -0.071 | -29.53
-6.5 | -0.177 | 0.00816 | -0.072 | -21.646
-6 | -0.126 | 0.00758 | -0.073 | -16.588
-5.5 | -0.073 | 0.00836 | -0.074 | -8.709
-5 | -0.019 | 0.00836 | -0.076 | -2.318
-4.5 | 0.035 | 0.00819 | -0.077 | 4.237
-4 | 0.089 | 0.0082 | -0.078 | 10.88
-3.5 | 0.144 | 0.00814 | -0.079 | 17.724
-3 | 0.2 | 0.00817 | -0.08 | 24.433
-2.5 | 0.255 | 0.00842 | -0.081 | 30.309
-2 | 0.311 | 0.00893 | -0.082 | 34.844
-1.5 | 0.367 | 0.009 | -0.083 | 40.8
-1 | 0.423 | 0.00873 | -0.085 | 48.484
-0.5 | 0.479 | 0.00915 | -0.086 | 52.404
0 | 0.539 | 0.00928 | -0.087 | 58.094
0.5 | 0.596 | 0.00934 | -0.088 | 63.815
1 | 0.653 | 0.00943 | -0.089 | 69.238
1.5 | 0.709 | 0.00952 | -0.09 | 74.534
2 | 0.766 | 0.00916 | -0.091 | 83.641
2.5 | 0.823 | 0.00912 | -0.092 | 90.23
3 | 0.879 | 0.01059 | -0.093 | 83.055
3.5 | 0.936 | 0.00894 | -0.094 | 104.647
4 | 0.992 | 0.00918 | -0.094 | 108.031
4.5 | 1.048 | 0.00939 | -0.095 | 111.657
5 | 1.104 | 0.00967 | -0.096 | 114.082
5.5 | 1.158 | 0.00996 | -0.097 | 116.233
6 | 1.211 | 0.01014 | -0.098 | 119.411
6.5 | 1.264 | 0.01113 | -0.099 | 113.551
7 | 1.315 | 0.01146 | -0.099 | 114.707
7.5 | 1.359 | 0.01192 | -0.1 | 114.072
8 | 1.397 | 0.01287 | -0.101 | 108.553
8.5 | 1.429 | 0.01339 | -0.102 | 106.719
9 | 1.454 | 0.01619 | -0.102 | 89.828
9.5 | 1.472 | 0.01477 | -0.103 | 99.725
10 | 1.483 | 0.01555 | -0.104 | 95.398
10.5 | 1.487 | 0.01663 | -0.105 | 89.38
11 | 1.482 | 0.01752 | -0.105 | 84.583
11.5 | 1.469 | 0.01857 | -0.106 | 79.146
12 | 1.45 | 0.02286 | -0.107 | 63.407
12.5 | 1.423 | 0.02451 | -0.107 | 58.049
13 | 1.342 | 0.0279 | -0.104 | 48.115
13.5 | 1.268 | 0.03501 | -0.1 | 36.203
14 | 1.195 | 0.04465 | -0.097 | 26.775
14.5 | 1.121 | 0.05857 | -0.093 | 19.143
15 | 1.067 | 0.06607 | -0.091 | 16.148
15.5 | 1.01 | 0.07653 | -0.089 | 13.2

## 74. Re 5M Mach 0.00 (2)
BIGFOIL.COM POLAR EXPORT
isa571
I.S.A. 571 |  |  |  | Cl Max: | 1.8726 | at alpha= | 16 | deg
XFOIL ncrit=9 |  |  |  | L/D Max: | 134.609 | at alpha= | 3.5 | deg
Re: | 5000000 |  |  | Cd Min: | 0.13502 | at alpha= | 20 | deg
Mach: | 0 |  |  | Cl=0 at alpha= | -4.12 | deg
|  |  |  | @ Cl=0.1, Cd= | 0.0060661
|  |  |  | @ Cl=0.4, Cd= | 0.0065392
|  |  |  | @ Cl=0.6, Cd= | 0.0067508
alpha (deg) | Cl | Cd | Cm | Cl/Cd
-12 | -0.8739 | 0.01941 | -0.0769 | -45.0232
-11.5 | -0.823 | 0.01553 | -0.0787 | -52.9942
-11 | -0.7659 | 0.01351 | -0.0802 | -56.6913
-10.5 | -0.7077 | 0.01202 | -0.0816 | -58.8769
-10 | -0.6503 | 0.0109 | -0.0825 | -59.6606
-9.5 | -0.5923 | 0.00993 | -0.0833 | -59.6475
-9 | -0.5324 | 0.00909 | -0.0844 | -58.5699
-8.5 | -0.4745 | 0.00841 | -0.085 | -56.4209
-8 | -0.4212 | 0.0079 | -0.0844 | -53.3165
-7.5 | -0.3671 | 0.00738 | -0.0839 | -49.7425
-7 | -0.313 | 0.00677 | -0.0834 | -46.2334
-6.5 | -0.258 | 0.00639 | -0.0831 | -40.3756
-6 | -0.2027 | 0.00611 | -0.0828 | -33.1751
-5.5 | -0.1478 | 0.00581 | -0.0824 | -25.4389
-5 | -0.0946 | 0.00578 | -0.0816 | -16.3668
-4.5 | -0.0418 | 0.00595 | -0.0809 | -7.0252
-4 | 0.0132 | 0.00594 | -0.0807 | 2.2222
-3.5 | 0.0689 | 0.00601 | -0.0806 | 11.4642
-3 | 0.1243 | 0.00611 | -0.0805 | 20.3437
-2.5 | 0.1789 | 0.00641 | -0.0802 | 27.9095
-2 | 0.2352 | 0.00653 | -0.0802 | 36.0184
-1.5 | 0.2916 | 0.00652 | -0.0803 | 44.7239
-1 | 0.3481 | 0.00653 | -0.0803 | 53.3078
-0.5 | 0.4047 | 0.00654 | -0.0804 | 61.8807
0 | 0.4611 | 0.00659 | -0.0804 | 69.9697
0.5 | 0.5175 | 0.00666 | -0.0805 | 77.7027
1 | 0.5737 | 0.00668 | -0.0805 | 85.8832
1.5 | 0.6294 | 0.00683 | -0.0805 | 92.1523
2 | 0.6834 | 0.00722 | -0.0802 | 94.6537
2.5 | 0.7383 | 0.00746 | -0.0801 | 98.9678
3 | 0.7937 | 0.00759 | -0.08 | 104.5718
3.5 | 0.844 | 0.00627 | -0.0795 | 134.6093
4 | 0.8967 | 0.00689 | -0.079 | 130.1451
4.5 | 0.9514 | 0.00718 | -0.0789 | 132.507
5 | 1.0059 | 0.00749 | -0.0787 | 134.2991
5.5 | 1.0554 | 0.00849 | -0.0777 | 124.311
6 | 1.1084 | 0.00895 | -0.0773 | 123.8436
6.5 | 1.1614 | 0.00935 | -0.0769 | 124.2139
7 | 1.2133 | 0.00987 | -0.0764 | 122.9281
7.5 | 1.2655 | 0.01031 | -0.0759 | 122.7449
8 | 1.3167 | 0.01083 | -0.0753 | 121.5789
8.5 | 1.3661 | 0.01154 | -0.0744 | 118.3795
9 | 1.4164 | 0.01206 | -0.0737 | 117.4461
9.5 | 1.4655 | 0.01267 | -0.0729 | 115.6669
10 | 1.5136 | 0.01335 | -0.0719 | 113.3783
10.5 | 1.5601 | 0.01412 | -0.0707 | 110.4887
11 | 1.6022 | 0.01531 | -0.0687 | 104.6506
11.5 | 1.6467 | 0.01611 | -0.0672 | 102.216
12 | 1.6892 | 0.01699 | -0.0655 | 99.4232
12.5 | 1.7293 | 0.018 | -0.0634 | 96.0722
13 | 1.7665 | 0.01911 | -0.0609 | 92.4385
13.5 | 1.8 | 0.02035 | -0.0579 | 88.4521
14 | 1.8282 | 0.02167 | -0.054 | 84.3655
14.5 | 1.8448 | 0.02315 | -0.0483 | 79.689
15 | 1.8581 | 0.02501 | -0.0428 | 74.2943
15.5 | 1.8678 | 0.02733 | -0.0377 | 68.3425
16 | 1.8726 | 0.03036 | -0.0332 | 61.6798
16.5 | 1.8708 | 0.03449 | -0.0297 | 54.2418
17 | 1.8592 | 0.04056 | -0.0282 | 45.8383
17.5 | 1.8363 | 0.04954 | -0.0298 | 37.067
18 | 1.7966 | 0.06236 | -0.0345 | 28.8101
18.5 | 1.7445 | 0.078 | -0.0411 | 22.3654
19 | 1.6777 | 0.09624 | -0.0488 | 17.4325
19.5 | 1.6043 | 0.11616 | -0.0577 | 13.8111
20 | 1.5422 | 0.13502 | -0.067 | 11.422

## 75. Re 5M Mach 0.10 (1)
BIGFOIL.COM POLAR EXPORT
isa571
I.S.A. 571 |  |  |  | Cl Max: | 1.481 | at alpha= | 10 | deg
JavaFoil+Calcfoil stall+Eppler ext transition |  |  |  | L/D Max: | 117.081 | at alpha= | 5.5 | deg
Re: | 5000000 |  |  | Cd Min: | 0.00763 | at alpha= | -6 | deg
Mach: | 0.1 |  |  | Cl=0 at alpha= | -4.8241 | deg
|  |  |  | @ Cl=0.1, Cd= | 0.0082227
|  |  |  | @ Cl=0.4, Cd= | 0.0089086
|  |  |  | @ Cl=0.6, Cd= | 0.0093854
alpha (deg) | Cl | Cd | Cm | Cl/Cd
-17.5 | -0.309 | 0.13929 | -0.023 | -2.219
-17 | -0.324 | 0.13385 | -0.023 | -2.421
-16.5 | -0.339 | 0.12845 | -0.024 | -2.638
-16 | -0.353 | 0.12244 | -0.024 | -2.885
-15.5 | -0.367 | 0.1168 | -0.025 | -3.141
-15 | -0.379 | 0.11176 | -0.025 | -3.395
-14.5 | -0.391 | 0.10509 | -0.026 | -3.721
-14 | -0.401 | 0.09978 | -0.027 | -4.017
-13.5 | -0.408 | 0.09363 | -0.028 | -4.362
-13 | -0.413 | 0.08739 | -0.029 | -4.73
-12.5 | -0.415 | 0.08201 | -0.03 | -5.064
-12 | -0.414 | 0.07769 | -0.031 | -5.325
-11.5 | -0.408 | 0.07295 | -0.032 | -5.6
-11 | -0.399 | 0.06799 | -0.033 | -5.872
-10.5 | -0.386 | 0.06409 | -0.034 | -6.022
-10 | -0.368 | 0.05995 | -0.035 | -6.145
-9.5 | -0.347 | 0.05602 | -0.036 | -6.189
-9 | -0.321 | 0.05274 | -0.037 | -6.086
-8.5 | -0.295 | 0.04652 | -0.042 | -6.334
-8 | -0.265 | 0.0393 | -0.048 | -6.751
-7.5 | -0.273 | 0.00779 | -0.07 | -35.083
-7 | -0.227 | 0.00769 | -0.071 | -29.451
-6.5 | -0.177 | 0.00822 | -0.072 | -21.574
-6 | -0.126 | 0.00763 | -0.074 | -16.549
-5.5 | -0.073 | 0.00842 | -0.075 | -8.69
-5 | -0.019 | 0.00829 | -0.076 | -2.349
-4.5 | 0.035 | 0.00788 | -0.077 | 4.421
-4 | 0.09 | 0.00825 | -0.078 | 10.864
-3.5 | 0.145 | 0.0081 | -0.079 | 17.893
-3 | 0.201 | 0.00813 | -0.081 | 24.658
-2.5 | 0.257 | 0.00839 | -0.082 | 30.589
-2 | 0.313 | 0.00889 | -0.083 | 35.166
-1.5 | 0.369 | 0.00905 | -0.084 | 40.77
-1 | 0.426 | 0.00879 | -0.085 | 48.442
-0.5 | 0.482 | 0.0092 | -0.086 | 52.352
0 | 0.542 | 0.00926 | -0.087 | 58.554
0.5 | 0.599 | 0.00939 | -0.088 | 63.781
1 | 0.656 | 0.00913 | -0.089 | 71.846
1.5 | 0.713 | 0.00957 | -0.09 | 74.51
2 | 0.77 | 0.00921 | -0.091 | 83.62
2.5 | 0.827 | 0.0091 | -0.092 | 90.835
3 | 0.884 | 0.01064 | -0.093 | 83.014
3.5 | 0.94 | 0.00897 | -0.094 | 104.786
4 | 0.997 | 0.00916 | -0.095 | 108.815
4.5 | 1.053 | 0.00941 | -0.096 | 111.913
5 | 1.109 | 0.01112 | -0.097 | 99.72
5.5 | 1.163 | 0.00994 | -0.098 | 117.081
6 | 1.217 | 0.01075 | -0.098 | 113.226
6.5 | 1.269 | 0.01118 | -0.099 | 113.575
7 | 1.321 | 0.01152 | -0.1 | 114.668
7.5 | 1.365 | 0.01198 | -0.101 | 113.95
8 | 1.402 | 0.01297 | -0.102 | 108.095
8.5 | 1.433 | 0.0135 | -0.102 | 106.131
9 | 1.457 | 0.01636 | -0.103 | 89.025
9.5 | 1.473 | 0.01509 | -0.104 | 97.628
10 | 1.481 | 0.01573 | -0.104 | 94.151
10.5 | 1.481 | 0.01688 | -0.105 | 87.768
11 | 1.473 | 0.01776 | -0.106 | 82.945
11.5 | 1.456 | 0.0189 | -0.106 | 77.03
12 | 1.431 | 0.02324 | -0.107 | 61.572
12.5 | 1.364 | 0.02602 | -0.105 | 52.404
13 | 1.298 | 0.03037 | -0.103 | 42.726
13.5 | 1.213 | 0.03999 | -0.099 | 30.33
14 | 1.141 | 0.05026 | -0.095 | 22.7
14.5 | 1.064 | 0.06525 | -0.091 | 16.302
15 | 1.008 | 0.07245 | -0.089 | 13.91

## 76. Re 5M Mach 0.10 (2)
BIGFOIL.COM POLAR EXPORT
isa571
I.S.A. 571 |  |  |  | Cl Max: | 1.8481 | at alpha= | 15.5 | deg
XFOIL ncrit=9 |  |  |  | L/D Max: | 134.74 | at alpha= | 5 | deg
Re: | 5000000 |  |  | Cd Min: | 0.15423 | at alpha= | 20 | deg
Mach: | 0.1 |  |  | Cl=0 at alpha= | -4.1164 | deg
|  |  |  | @ Cl=0.1, Cd= | 0.0060769
|  |  |  | @ Cl=0.4, Cd= | 0.0065388
|  |  |  | @ Cl=0.6, Cd= | 0.0067903
alpha (deg) | Cl | Cd | Cm | Cl/Cd
-11 | -0.7714 | 0.01538 | -0.0817 | -50.156
-10.5 | -0.7141 | 0.01312 | -0.0831 | -54.4284
-10 | -0.6566 | 0.01165 | -0.0838 | -56.3605
-9.5 | -0.5981 | 0.01046 | -0.0846 | -57.1797
-9 | -0.5376 | 0.00947 | -0.0856 | -56.7687
-8.5 | -0.4792 | 0.00866 | -0.086 | -55.3349
-8 | -0.4254 | 0.00805 | -0.0853 | -52.8447
-7.5 | -0.3705 | 0.0076 | -0.0848 | -48.75
-7 | -0.3161 | 0.00686 | -0.0842 | -46.0787
-6.5 | -0.2605 | 0.00645 | -0.0838 | -40.3876
-6 | -0.2047 | 0.00615 | -0.0835 | -33.2846
-5.5 | -0.1493 | 0.00586 | -0.083 | -25.4778
-5 | -0.0957 | 0.0058 | -0.0822 | -16.5
-4.5 | -0.0425 | 0.00599 | -0.0814 | -7.0952
-4 | 0.0129 | 0.00596 | -0.0812 | 2.1644
-3.5 | 0.069 | 0.00601 | -0.0811 | 11.4809
-3 | 0.1246 | 0.00613 | -0.0809 | 20.3263
-2.5 | 0.1797 | 0.00642 | -0.0806 | 27.9907
-2 | 0.2363 | 0.00654 | -0.0806 | 36.1315
-1.5 | 0.293 | 0.00654 | -0.0806 | 44.8012
-1 | 0.3499 | 0.00653 | -0.0807 | 53.5835
-0.5 | 0.4069 | 0.00654 | -0.0807 | 62.2171
0 | 0.4636 | 0.0066 | -0.0808 | 70.2424
0.5 | 0.5203 | 0.00667 | -0.0808 | 78.006
1.5 | 0.6329 | 0.00684 | -0.0808 | 92.5292
2 | 0.687 | 0.00724 | -0.0805 | 94.8895
2.5 | 0.7425 | 0.00747 | -0.0804 | 99.3976
3 | 0.7982 | 0.00762 | -0.0803 | 104.7507
3.5 | 0.8488 | 0.0063 | -0.0798 | 134.7302
4 | 0.9018 | 0.00692 | -0.0792 | 130.3179
4.5 | 0.957 | 0.00721 | -0.0791 | 132.7323
5 | 1.0119 | 0.00751 | -0.0789 | 134.7403
5.5 | 1.0617 | 0.00853 | -0.0778 | 124.4666
6 | 1.1152 | 0.00899 | -0.0773 | 124.0489
6.5 | 1.1686 | 0.00941 | -0.0769 | 124.187
7 | 1.221 | 0.00993 | -0.0763 | 122.9607
7.5 | 1.2736 | 0.01039 | -0.0758 | 122.5794
8 | 1.3251 | 0.01094 | -0.075 | 121.1243
8.5 | 1.3751 | 0.01166 | -0.074 | 117.9331
9 | 1.4258 | 0.0122 | -0.0732 | 116.8689
9.5 | 1.4752 | 0.01285 | -0.0722 | 114.8016
10 | 1.5235 | 0.01357 | -0.071 | 112.2697
10.5 | 1.5691 | 0.01452 | -0.0694 | 108.0647
11 | 1.6124 | 0.01562 | -0.0674 | 103.2266
11.5 | 1.6565 | 0.01651 | -0.0657 | 100.3331
12 | 1.6982 | 0.01752 | -0.0635 | 96.9292
12.5 | 1.7368 | 0.01867 | -0.061 | 93.0262
13 | 1.7719 | 0.01995 | -0.0579 | 88.817
13.5 | 1.802 | 0.02136 | -0.0541 | 84.3633
14 | 1.8213 | 0.02284 | -0.0485 | 79.7417
14.5 | 1.8353 | 0.02467 | -0.0427 | 74.394
15 | 1.8443 | 0.02705 | -0.0371 | 68.1811
15.5 | 1.8481 | 0.03018 | -0.0323 | 61.2359
16 | 1.8445 | 0.03455 | -0.0286 | 53.3864
16.5 | 1.8302 | 0.0411 | -0.0272 | 44.5304
17 | 1.8001 | 0.05147 | -0.0297 | 34.9738
17.5 | 1.7552 | 0.0655 | -0.0354 | 26.7969
18 | 1.6987 | 0.08208 | -0.0425 | 20.6957
18.5 | 1.6391 | 0.09914 | -0.0497 | 16.5332
19 | 1.5752 | 0.11743 | -0.058 | 13.4139
19.5 | 1.5126 | 0.13655 | -0.0675 | 11.0773
20 | 1.463 | 0.15423 | -0.0772 | 9.4858

## 77. Re 5M Mach 0.25 (1)
BIGFOIL.COM POLAR EXPORT
isa571
I.S.A. 571 |  |  |  | Cl Max: | 1.466 | at alpha= | 9.5 | deg
JavaFoil+Calcfoil stall+Eppler ext transition |  |  |  | L/D Max: | 120.201 | at alpha= | 6 | deg
Re: | 5000000 |  |  | Cd Min: | 0.00789 | at alpha= | -7.5 | deg
Mach: | 0.25 |  |  | Cl=0 at alpha= | -4.8214 | deg
|  |  |  | @ Cl=0.1, Cd= | 0.0082274
|  |  |  | @ Cl=0.4, Cd= | 0.0089478
|  |  |  | @ Cl=0.6, Cd= | 0.0093993
alpha (deg) | Cl | Cd | Cm | Cl/Cd
-16 | -0.057 | 0.12303 | -0.026 | -0.467
-15.5 | -0.055 | 0.1167 | -0.026 | -0.471
-15 | -0.133 | 0.11259 | -0.027 | -1.184
-14.5 | -0.183 | 0.10784 | -0.027 | -1.701
-14 | -0.224 | 0.10316 | -0.028 | -2.171
-13.5 | -0.259 | 0.09941 | -0.028 | -2.607
-13 | -0.289 | 0.09552 | -0.028 | -3.029
-12.5 | -0.314 | 0.09168 | -0.028 | -3.428
-12 | -0.334 | 0.0846 | -0.029 | -3.948
-11.5 | -0.348 | 0.07814 | -0.031 | -4.449
-11 | -0.355 | 0.07215 | -0.032 | -4.917
-10.5 | -0.355 | 0.06701 | -0.034 | -5.3
-10 | -0.348 | 0.06272 | -0.035 | -5.554
-9.5 | -0.335 | 0.05792 | -0.036 | -5.784
-9 | -0.316 | 0.05411 | -0.037 | -5.832
-8.5 | -0.291 | 0.05052 | -0.039 | -5.751
-8 | -0.263 | 0.04453 | -0.044 | -5.904
-7.5 | -0.277 | 0.00789 | -0.072 | -35.073
-7 | -0.231 | 0.00828 | -0.073 | -27.854
-6.5 | -0.181 | 0.00853 | -0.074 | -21.239
-6 | -0.129 | 0.008 | -0.076 | -16.149
-5.5 | -0.075 | 0.00847 | -0.077 | -8.856
-5 | -0.02 | 0.00829 | -0.078 | -2.408
-4.5 | 0.036 | 0.00789 | -0.079 | 4.531
-4 | 0.092 | 0.00824 | -0.08 | 11.172
-3.5 | 0.149 | 0.00815 | -0.082 | 18.255
-3 | 0.206 | 0.00817 | -0.083 | 25.198
-2.5 | 0.264 | 0.00845 | -0.084 | 31.173
-2 | 0.321 | 0.00829 | -0.085 | 38.731
-1.5 | 0.379 | 0.00906 | -0.086 | 41.85
-1 | 0.437 | 0.00875 | -0.087 | 49.952
-0.5 | 0.495 | 0.00848 | -0.088 | 58.359
0 | 0.557 | 0.00934 | -0.089 | 59.605
0.5 | 0.615 | 0.00942 | -0.091 | 65.326
1 | 0.674 | 0.0092 | -0.092 | 73.254
1.5 | 0.733 | 0.00961 | -0.093 | 76.231
2 | 0.791 | 0.00922 | -0.094 | 85.792
2.5 | 0.849 | 0.00908 | -0.095 | 93.548
3 | 0.908 | 0.01076 | -0.096 | 84.311
3.5 | 0.966 | 0.00902 | -0.097 | 107.083
4 | 1.024 | 0.00927 | -0.098 | 110.404
4.5 | 1.081 | 0.0095 | -0.098 | 113.818
5 | 1.138 | 0.00981 | -0.099 | 116.056
5.5 | 1.193 | 0.01009 | -0.1 | 118.234
6 | 1.247 | 0.01038 | -0.101 | 120.201
6.5 | 1.3 | 0.01143 | -0.102 | 113.772
7 | 1.352 | 0.01185 | -0.103 | 114.072
7.5 | 1.394 | 0.01228 | -0.104 | 113.533
8 | 1.426 | 0.01338 | -0.104 | 106.609
8.5 | 1.45 | 0.01399 | -0.105 | 103.654
9 | 1.464 | 0.01508 | -0.106 | 97.078
9.5 | 1.466 | 0.01606 | -0.107 | 91.271
10 | 1.454 | 0.01713 | -0.107 | 84.913
10.5 | 1.429 | 0.01849 | -0.108 | 77.3
11 | 1.389 | 0.01977 | -0.109 | 70.275
11.5 | 1.292 | 0.0268 | -0.106 | 48.216
12 | 1.185 | 0.03379 | -0.102 | 35.073
12.5 | 1.064 | 0.04745 | -0.096 | 22.424
13 | 0.948 | 0.06289 | -0.09 | 15.076
13.5 | 0.823 | 0.0881 | -0.079 | 9.337
14 | 0.71 | 0.11165 | -0.065 | 6.356
14.5 | 0.606 | 0.12412 | -0.053 | 4.886

## 78. Re 5M Mach 0.25 (2)
BIGFOIL.COM POLAR EXPORT
isa571
I.S.A. 571 |  |  |  | Cl Max: | 1.6943 | at alpha= | 12.5 | deg
XFOIL ncrit=9 |  |  |  | L/D Max: | 135.93 | at alpha= | 5 | deg
Re: | 5000000 |  |  | Cd Min: | 0.15036 | at alpha= | 17.5 | deg
Mach: | 0.25 |  |  | Cl=0 at alpha= | -4.095 | deg
|  |  |  | @ Cl=0.1, Cd= | 0.0061615
|  |  |  | @ Cl=0.4, Cd= | 0.00658
|  |  |  | @ Cl=0.6, Cd= | 0.0068206
alpha (deg) | Cl | Cd | Cm | Cl/Cd
-10.5 | -0.4417 | 0.10722 | -0.0157 | -4.1196
-10 | -0.4583 | 0.09616 | -0.0187 | -4.766
-9 | -0.4403 | 0.08043 | -0.0291 | -5.4743
-8.5 | -0.5011 | 0.01238 | -0.0923 | -40.4766
-8 | -0.4474 | 0.00999 | -0.0911 | -44.7848
-7.5 | -0.3906 | 0.00866 | -0.0899 | -45.1039
-7 | -0.3328 | 0.00783 | -0.0889 | -42.5032
-6.5 | -0.2749 | 0.0069 | -0.088 | -39.8406
-6 | -0.2162 | 0.00644 | -0.0872 | -33.5714
-5.5 | -0.1581 | 0.00614 | -0.0864 | -25.7492
-5 | -0.1024 | 0.00599 | -0.0852 | -17.0952
-4.5 | -0.0469 | 0.00617 | -0.0842 | -7.6013
-4 | 0.011 | 0.0061 | -0.0838 | 1.8033
-3.5 | 0.0691 | 0.00607 | -0.0835 | 11.3839
-3 | 0.1265 | 0.00624 | -0.0832 | 20.2724
-2.5 | 0.1837 | 0.00648 | -0.0829 | 28.3488
-1.5 | 0.3011 | 0.00658 | -0.0828 | 45.7599
-1 | 0.3599 | 0.00658 | -0.0827 | 54.696
-0.5 | 0.4187 | 0.00658 | -0.0827 | 63.6322
0 | 0.4772 | 0.00664 | -0.0827 | 71.8675
0.5 | 0.5357 | 0.00672 | -0.0827 | 79.7173
1 | 0.5941 | 0.0068 | -0.0827 | 87.3676
1.5 | 0.6513 | 0.007 | -0.0825 | 93.0429
2 | 0.7076 | 0.00737 | -0.0822 | 96.0109
2.5 | 0.7654 | 0.00755 | -0.082 | 101.3775
3 | 0.8231 | 0.00771 | -0.0818 | 106.7575
3.5 | 0.8739 | 0.00647 | -0.0808 | 135.0696
4 | 0.9306 | 0.00705 | -0.0804 | 132
4.5 | 0.9878 | 0.00739 | -0.0801 | 133.6671
5 | 1.0453 | 0.00769 | -0.0797 | 135.9298
5.5 | 1.0968 | 0.00878 | -0.0782 | 124.9203
6 | 1.1529 | 0.00925 | -0.0775 | 124.6378
6.5 | 1.2082 | 0.00979 | -0.0765 | 123.4116
7 | 1.2636 | 0.0103 | -0.0756 | 122.6796
7.5 | 1.3183 | 0.01088 | -0.0745 | 121.1673
8 | 1.3709 | 0.01172 | -0.0729 | 116.971
8.5 | 1.4242 | 0.0124 | -0.0714 | 114.8548
9 | 1.4765 | 0.01317 | -0.0697 | 112.1109
9.5 | 1.527 | 0.01408 | -0.0677 | 108.4517
10 | 1.5692 | 0.01574 | -0.0642 | 99.695
10.5 | 1.6132 | 0.01706 | -0.0611 | 94.5604
11 | 1.6513 | 0.01873 | -0.0571 | 88.1634
11.5 | 1.6811 | 0.02078 | -0.052 | 80.8999
12 | 1.6942 | 0.02317 | -0.0445 | 73.1204
12.5 | 1.6943 | 0.02611 | -0.0361 | 64.8908
13 | 1.6863 | 0.03025 | -0.0291 | 55.7455
13.5 | 1.6702 | 0.03627 | -0.025 | 46.0491
14 | 1.6499 | 0.04497 | -0.026 | 36.6889
14.5 | 1.6179 | 0.05755 | -0.0316 | 28.1129
15 | 1.5745 | 0.07261 | -0.0389 | 21.6843
15.5 | 1.5242 | 0.08822 | -0.0456 | 17.2773
16 | 1.4717 | 0.1042 | -0.0527 | 14.1238
16.5 | 1.4258 | 0.11993 | -0.0599 | 11.8886
17 | 1.3886 | 0.13484 | -0.0672 | 10.2981
17.5 | 1.3528 | 0.15036 | -0.0754 | 8.9971

## 79. Re 5M Mach 0.50 (1)
BIGFOIL.COM POLAR EXPORT
isa571
I.S.A. 571 |  |  |  | Cl Max: | 1.466 | at alpha= | 7.5 | deg
JavaFoil+Calcfoil stall+Eppler ext transition |  |  |  | L/D Max: | 116.932 | at alpha= | 5 | deg
Re: | 5000000 |  |  | Cd Min: | 0.00784 | at alpha= | -2.5 | deg
Mach: | 0.5 |  |  | Cl=0 at alpha= | -4.8226 | deg
|  |  |  | @ Cl=0.1, Cd= | 0.0083281
|  |  |  | @ Cl=0.4, Cd= | 0.0091868
|  |  |  | @ Cl=0.6, Cd= | 0.0094129
alpha (deg) | Cl | Cd | Cm | Cl/Cd
-20 | -0.728 | 0.1492 | -0.027 | -4.879
-19.5 | -0.704 | 0.14972 | -0.027 | -4.704
-19 | -0.68 | 0.14652 | -0.027 | -4.641
-18.5 | -0.655 | 0.14441 | -0.027 | -4.538
-18 | -0.633 | 0.13843 | -0.027 | -4.571
-17.5 | -0.61 | 0.13014 | -0.028 | -4.691
-17 | -0.588 | 0.13096 | -0.029 | -4.487
-16.5 | -0.565 | 0.1251 | -0.029 | -4.516
-16 | -0.542 | 0.12082 | -0.03 | -4.486
-15.5 | -0.519 | 0.11729 | -0.031 | -4.425
-15 | -0.496 | 0.11202 | -0.031 | -4.427
-14.5 | -0.473 | 0.10965 | -0.032 | -4.312
-14 | -0.449 | 0.10642 | -0.033 | -4.223
-13.5 | -0.426 | 0.10269 | -0.033 | -4.148
-13 | -0.402 | 0.09802 | -0.034 | -4.106
-12.5 | -0.379 | 0.08922 | -0.035 | -4.246
-12 | -0.355 | 0.09033 | -0.036 | -3.931
-11.5 | -0.331 | 0.08666 | -0.035 | -3.816
-11 | -0.307 | 0.07898 | -0.036 | -3.883
-10.5 | -0.283 | 0.07174 | -0.037 | -3.94
-10 | -0.258 | 0.06612 | -0.038 | -3.908
-9.5 | -0.234 | 0.06151 | -0.038 | -3.804
-9 | -0.21 | 0.05801 | -0.039 | -3.613
-8.5 | -0.184 | 0.06678 | -0.036 | -2.76
-8 | -0.16 | 0.05947 | -0.037 | -2.684
-7.5 | -0.135 | 0.05347 | -0.038 | -2.523
-7 | -0.187 | 0.04642 | -0.044 | -4.023
-6.5 | -0.158 | 0.03879 | -0.052 | -4.086
-6 | -0.141 | 0.00891 | -0.084 | -15.769
-5.5 | -0.082 | 0.0087 | -0.086 | -9.454
-5 | -0.022 | 0.00798 | -0.087 | -2.76
-4.5 | 0.04 | 0.00797 | -0.089 | 4.972
-4 | 0.102 | 0.00834 | -0.09 | 12.268
-3.5 | 0.166 | 0.00829 | -0.091 | 19.993
-3 | 0.23 | 0.00889 | -0.093 | 25.832
-2.5 | 0.294 | 0.00784 | -0.094 | 37.494
-2 | 0.359 | 0.00913 | -0.095 | 39.277
-1.5 | 0.424 | 0.00922 | -0.096 | 45.933
-1 | 0.488 | 0.00938 | -0.098 | 52.048
-0.5 | 0.553 | 0.00912 | -0.099 | 60.662
0 | 0.622 | 0.00955 | -0.1 | 65.139
0.5 | 0.687 | 0.00973 | -0.101 | 70.678
1 | 0.753 | 0.00984 | -0.102 | 76.467
1.5 | 0.818 | 0.0088 | -0.104 | 92.908
2 | 0.883 | 0.0095 | -0.105 | 92.94
2.5 | 0.947 | 0.01089 | -0.106 | 86.994
3 | 1.012 | 0.01058 | -0.107 | 95.587
3.5 | 1.076 | 0.01089 | -0.108 | 98.763
4 | 1.139 | 0.0101 | -0.109 | 112.772
4.5 | 1.201 | 0.01048 | -0.11 | 114.687
5 | 1.262 | 0.01079 | -0.111 | 116.932
5.5 | 1.319 | 0.01204 | -0.112 | 109.524
6 | 1.372 | 0.0152 | -0.113 | 90.288
6.5 | 1.421 | 0.01328 | -0.114 | 106.939
7 | 1.463 | 0.0141 | -0.115 | 103.772
7.5 | 1.466 | 0.01512 | -0.116 | 96.992
8 | 1.388 | 0.01709 | -0.117 | 81.247
8.5 | 0.707 | 0.06725 | -0.056 | 10.511
9 | 0.777 | 0.05741 | -0.09 | 13.531
9.5 | 0.786 | 0.06998 | -0.082 | 11.238
10 | 0.788 | 0.07916 | -0.057 | 9.96
10.5 | 0.816 | 0.08108 | -0.058 | 10.059
11 | 0.883 | 0.07507 | -0.089 | 11.76
11.5 | 0.897 | 0.08916 | -0.084 | 10.063
12 | 0.908 | 0.09846 | -0.073 | 9.226
12.5 | 0.936 | 0.1046 | -0.074 | 8.95

## 80. Re 5M Mach 0.50 (2)
BIGFOIL.COM POLAR EXPORT
isa571
I.S.A. 571 |  |  |  | Cl Max: | 1.4829 | at alpha= | 8 | deg
XFOIL ncrit=9 |  |  |  | L/D Max: | 469.388 | at alpha= | -0.5 | deg
Re: | 5000000 |  |  | Cd Min: | 0.26524 | at alpha= | -20 | deg
Mach: | 0.5 |  |  | Cl=0 at alpha= | -3.9856 | deg
|  |  |  | @ Cl=0.1, Cd= | 0.00099549
|  |  |  | @ Cl=0.4, Cd= | 0.00098913
|  |  |  | @ Cl=0.6, Cd= | 0.0069231
alpha (deg) | Cl | Cd | Cm | Cl/Cd
-20 | -0.746 | 0.26524 | 0.0493 | -2.8125
-19.5 | -0.7236 | 0.25676 | 0.0444 | -2.8182
-19 | -0.7012 | 0.24815 | 0.0396 | -2.8257
-18.5 | -0.6803 | 0.23989 | 0.035 | -2.8359
-18 | -0.6583 | 0.23248 | 0.0305 | -2.8316
-17.5 | -0.6365 | 0.22493 | 0.0262 | -2.8298
-17 | -0.615 | 0.21728 | 0.022 | -2.8304
-16.5 | -0.5934 | 0.20934 | 0.018 | -2.8346
-16 | -0.5723 | 0.20133 | 0.0141 | -2.8426
-15.5 | -0.5521 | 0.19343 | 0.0103 | -2.8543
-15 | -0.5329 | 0.18556 | 0.0067 | -2.8718
-14.5 | -0.5145 | 0.17772 | 0.0033 | -2.895
-14 | -0.4979 | 0.16995 | 0 | -2.9297
-13.5 | -0.4818 | 0.16197 | -0.0031 | -2.9746
-13 | -0.4676 | 0.15353 | -0.0061 | -3.0457
-12.5 | -0.4509 | 0.14716 | -0.0085 | -3.064
-12 | -0.4361 | 0.14052 | -0.0106 | -3.1035
-11.5 | -0.4225 | 0.13341 | -0.0124 | -3.1669
-11 | -0.4117 | 0.12647 | -0.014 | -3.2553
-10.5 | -0.283 | 0.09944 | -0.0328 | -2.8459
-10 | -0.2728 | 0.09119 | -0.0364 | -2.9916
-9.5 | -0.2594 | 0.08344 | -0.0399 | -3.1088
-8.5 | -0.2389 | 0.06682 | -0.0475 | -3.5753
-8 | -0.2337 | 0.05816 | -0.0515 | -4.0182
-7.5 | -0.2353 | 0.05013 | -0.0547 | -4.6938
-7 | -0.2362 | 0.04183 | -0.0615 | -5.6467
-6.5 | -0.2206 | 0.03114 | -0.0744 | -7.0841
-6 | -0.1979 | 0.01773 | -0.0881 | -11.1619
-5.5 | -0.1686 | 0.00709 | -0.0948 | -23.78
-5 | -0.1355 | 0.00166 | -0.0969 | -81.6265
-4.5 | -0.0699 | 0.00117 | -0.0952 | -59.7436
-4 | -0.0019 | 0.00102 | -0.0936 | -1.8627
-3.5 | 0.0642 | 0.00099 | -0.0921 | 64.8485
-3 | 0.1294 | 0.001 | -0.0908 | 129.4
-2.5 | 0.1957 | 0.00101 | -0.09 | 193.7624
-2 | 0.2622 | 0.00101 | -0.0894 | 259.604
-1.5 | 0.3284 | 0.00102 | -0.0889 | 321.9608
-1 | 0.3943 | 0.00099 | -0.0886 | 398.2828
-0.5 | 0.46 | 0.00098 | -0.0883 | 469.3878
0 | 0.5376 | 0.00682 | -0.0911 | 78.827
0.5 | 0.6042 | 0.00693 | -0.0908 | 87.1861
1 | 0.6674 | 0.0074 | -0.09 | 90.1892
1.5 | 0.7333 | 0.00758 | -0.0895 | 96.7414
2 | 0.8 | 0.00777 | -0.089 | 102.9601
2.5 | 0.8672 | 0.00794 | -0.0884 | 109.2191
3.5 | 0.9986 | 0.0079 | -0.087 | 126.4051
4 | 1.0598 | 0.00771 | -0.0844 | 137.4578
4.5 | 1.1285 | 0.00806 | -0.083 | 140.0124
5 | 1.1889 | 0.00928 | -0.08 | 128.1142
5.5 | 1.2562 | 0.0099 | -0.0776 | 126.8889
6 | 1.3216 | 0.01077 | -0.0744 | 122.7112
6.5 | 1.3864 | 0.01176 | -0.0706 | 117.8912
7 | 1.4427 | 0.01351 | -0.065 | 106.7876
7.5 | 1.4781 | 0.01653 | -0.0563 | 89.4192
8 | 1.4829 | 0.0206 | -0.0444 | 71.9854
8.5 | 1.4621 | 0.02549 | -0.0318 | 57.3597
9 | 1.432 | 0.03285 | -0.0252 | 43.5921
9.5 | 1.3971 | 0.04473 | -0.0293 | 31.2341
10 | 1.3592 | 0.05938 | -0.0379 | 22.8899
10.5 | 1.317 | 0.07346 | -0.0447 | 17.9281
11 | 1.2755 | 0.08704 | -0.0507 | 14.6542
11.5 | 1.2373 | 0.10061 | -0.0569 | 12.298
12 | 1.2047 | 0.11443 | -0.0635 | 10.5278
12.5 | 1.1772 | 0.12835 | -0.0704 | 9.1718
13 | 1.1547 | 0.14233 | -0.0778 | 8.1128

## 81. Re 6M Mach 0.00 (1)
BIGFOIL.COM POLAR EXPORT
isa571
I.S.A. 571 |  |  |  | Cl Max: | 1.487 | at alpha= | 10.5 | deg
JavaFoil+Calcfoil stall+Eppler ext transition |  |  |  | L/D Max: | 119.21 | at alpha= | 5.5 | deg
Re: | 6000000 |  |  | Cd Min: | 0.00771 | at alpha= | -7.5 | deg
Mach: | 0 |  |  | Cl=0 at alpha= | -4.8241 | deg
|  |  |  | @ Cl=0.1, Cd= | 0.008062
|  |  |  | @ Cl=0.4, Cd= | 0.0087237
|  |  |  | @ Cl=0.6, Cd= | 0.0091956
alpha (deg) | Cl | Cd | Cm | Cl/Cd
-18 | -0.332 | 0.14263 | -0.022 | -2.329
-17.5 | -0.345 | 0.13578 | -0.023 | -2.543
-17 | -0.358 | 0.12967 | -0.023 | -2.763
-16.5 | -0.371 | 0.12534 | -0.024 | -2.959
-16 | -0.383 | 0.12138 | -0.024 | -3.154
-15.5 | -0.394 | 0.11379 | -0.025 | -3.463
-15 | -0.404 | 0.10952 | -0.026 | -3.692
-14.5 | -0.413 | 0.10148 | -0.027 | -4.072
-14 | -0.42 | 0.09621 | -0.028 | -4.368
-13.5 | -0.425 | 0.09095 | -0.029 | -4.674
-13 | -0.427 | 0.08511 | -0.03 | -5.022
-12.5 | -0.427 | 0.0814 | -0.03 | -5.243
-12 | -0.423 | 0.07561 | -0.031 | -5.595
-11.5 | -0.416 | 0.07152 | -0.032 | -5.81
-11 | -0.404 | 0.06704 | -0.033 | -6.033
-10.5 | -0.39 | 0.06304 | -0.034 | -6.179
-10 | -0.371 | 0.05918 | -0.035 | -6.263
-9.5 | -0.348 | 0.05577 | -0.036 | -6.237
-9 | -0.325 | 0.049 | -0.041 | -6.625
-8.5 | -0.295 | 0.04587 | -0.043 | -6.427
-8 | -0.316 | 0.00798 | -0.068 | -39.588
-7.5 | -0.272 | 0.00771 | -0.07 | -35.317
-7 | -0.226 | 0.00801 | -0.071 | -28.193
-6.5 | -0.177 | 0.00836 | -0.072 | -21.129
-6 | -0.126 | 0.0078 | -0.073 | -16.107
-5.5 | -0.073 | 0.00823 | -0.074 | -8.852
-5 | -0.019 | 0.00786 | -0.076 | -2.464
-4.5 | 0.035 | 0.00771 | -0.077 | 4.496
-4 | 0.089 | 0.00806 | -0.078 | 11.068
-3.5 | 0.144 | 0.00807 | -0.079 | 17.879
-3 | 0.2 | 0.00865 | -0.08 | 23.089
-2.5 | 0.255 | 0.0078 | -0.081 | 32.753
-2 | 0.311 | 0.00882 | -0.082 | 35.284
-1.5 | 0.367 | 0.00888 | -0.083 | 41.357
-1 | 0.424 | 0.00861 | -0.085 | 49.167
-0.5 | 0.479 | 0.00837 | -0.086 | 57.258
0 | 0.539 | 0.00913 | -0.087 | 59.065
0.5 | 0.596 | 0.00919 | -0.088 | 64.882
1 | 0.653 | 0.00927 | -0.089 | 70.392
1.5 | 0.709 | 0.00851 | -0.09 | 83.414
2 | 0.766 | 0.00901 | -0.091 | 85.031
2.5 | 0.823 | 0.00996 | -0.092 | 82.6
3 | 0.879 | 0.01096 | -0.093 | 80.239
3.5 | 0.936 | 0.00883 | -0.094 | 105.91
4 | 0.992 | 0.00896 | -0.094 | 110.678
4.5 | 1.048 | 0.00923 | -0.095 | 113.531
5 | 1.104 | 0.00945 | -0.096 | 116.761
5.5 | 1.158 | 0.00971 | -0.097 | 119.21
6 | 1.211 | 0.01053 | -0.098 | 115.054
6.5 | 1.264 | 0.01085 | -0.099 | 116.477
7 | 1.315 | 0.01117 | -0.1 | 117.68
7.5 | 1.359 | 0.01161 | -0.1 | 117.088
8 | 1.397 | 0.01255 | -0.101 | 111.33
8.5 | 1.429 | 0.01305 | -0.102 | 109.506
9 | 1.454 | 0.01575 | -0.103 | 92.331
9.5 | 1.472 | 0.01438 | -0.103 | 102.409
10 | 1.483 | 0.01513 | -0.104 | 98.038
10.5 | 1.487 | 0.01616 | -0.105 | 92.008
11 | 1.482 | 0.01699 | -0.105 | 87.215
11.5 | 1.469 | 0.01806 | -0.106 | 81.376
12 | 1.45 | 0.02215 | -0.107 | 65.44
12.5 | 1.423 | 0.02356 | -0.107 | 60.4
13 | 1.352 | 0.02639 | -0.105 | 51.213
13.5 | 1.283 | 0.03171 | -0.102 | 40.458
14 | 1.205 | 0.04138 | -0.098 | 29.116
14.5 | 1.133 | 0.05333 | -0.095 | 21.241
15 | 1.076 | 0.06153 | -0.093 | 17.481
15.5 | 1.017 | 0.07195 | -0.09 | 14.132

## 82. Re 6M Mach 0.00 (2)
BIGFOIL.COM POLAR EXPORT
isa571
I.S.A. 571 |  |  |  | Cl Max: | 1.893 | at alpha= | 16 | deg
XFOIL ncrit=9 |  |  |  | L/D Max: | 139.254 | at alpha= | 5 | deg
Re: | 6000000 |  |  | Cd Min: | 0.13406 | at alpha= | 20 | deg
Mach: | 0 |  |  | Cl=0 at alpha= | -4.1129 | deg
|  |  |  | @ Cl=0.1, Cd= | 0.006064
|  |  |  | @ Cl=0.4, Cd= | 0.00638
|  |  |  | @ Cl=0.6, Cd= | 0.0066878
alpha (deg) | Cl | Cd | Cm | Cl/Cd
-11.5 | -0.8152 | 0.01486 | -0.0808 | -54.8587
-11 | -0.7592 | 0.0127 | -0.0821 | -59.7795
-10.5 | -0.7013 | 0.01119 | -0.0834 | -62.672
-10 | -0.645 | 0.0101 | -0.0839 | -63.8614
-9.5 | -0.5877 | 0.0092 | -0.0845 | -63.8804
-9 | -0.5315 | 0.00847 | -0.0847 | -62.7509
-8.5 | -0.4777 | 0.00788 | -0.0843 | -60.6218
-8 | -0.4245 | 0.00741 | -0.0836 | -57.2874
-7.5 | -0.3698 | 0.00705 | -0.0833 | -52.4539
-7 | -0.3152 | 0.00652 | -0.0829 | -48.3436
-6.5 | -0.2603 | 0.00615 | -0.0825 | -42.3252
-6 | -0.2052 | 0.00592 | -0.0822 | -34.6622
-5.5 | -0.1506 | 0.0058 | -0.0818 | -25.9655
-5 | -0.0982 | 0.00595 | -0.0809 | -16.5042
-4.5 | -0.0432 | 0.00598 | -0.0807 | -7.2241
-4 | 0.0126 | 0.00589 | -0.0806 | 2.1392
-3.5 | 0.0681 | 0.00596 | -0.0805 | 11.4262
-3 | 0.1233 | 0.00614 | -0.0804 | 20.0814
-2.5 | 0.179 | 0.00628 | -0.0803 | 28.5032
-2 | 0.2356 | 0.00635 | -0.0804 | 37.1024
-1.5 | 0.2921 | 0.0064 | -0.0804 | 45.6406
-1 | 0.3487 | 0.00638 | -0.0805 | 54.6552
-0.5 | 0.4054 | 0.00638 | -0.0805 | 63.5423
0 | 0.4619 | 0.00643 | -0.0806 | 71.8351
1 | 0.5744 | 0.00659 | -0.0807 | 87.1624
1.5 | 0.6294 | 0.0068 | -0.0806 | 92.5588
2 | 0.684 | 0.00712 | -0.0804 | 96.0674
2.5 | 0.7397 | 0.00726 | -0.0804 | 101.8871
3 | 0.7952 | 0.00741 | -0.0803 | 107.3144
3.5 | 0.8501 | 0.00662 | -0.081 | 128.4139
4 | 0.8986 | 0.00669 | -0.0794 | 134.3199
4.5 | 0.9533 | 0.00699 | -0.0793 | 136.3805
5 | 1.0082 | 0.00724 | -0.0792 | 139.2541
5.5 | 1.0579 | 0.00824 | -0.0782 | 128.3859
6.5 | 1.1641 | 0.00907 | -0.0775 | 128.3462
7 | 1.2166 | 0.00952 | -0.077 | 127.7941
7.5 | 1.2689 | 0.00995 | -0.0766 | 127.5276
8 | 1.3201 | 0.01049 | -0.076 | 125.8437
8.5 | 1.3707 | 0.01106 | -0.0753 | 123.9331
9 | 1.4212 | 0.01157 | -0.0746 | 122.8349
9.5 | 1.4705 | 0.01217 | -0.0738 | 120.8299
10 | 1.5187 | 0.01284 | -0.0728 | 118.2788
10.5 | 1.5642 | 0.01378 | -0.0714 | 113.5123
11 | 1.6104 | 0.01451 | -0.0701 | 110.9855
11.5 | 1.6558 | 0.01525 | -0.0688 | 108.577
12 | 1.6994 | 0.01608 | -0.0672 | 105.6841
12.5 | 1.7408 | 0.01701 | -0.0653 | 102.3398
13 | 1.7798 | 0.01804 | -0.0631 | 98.6585
13.5 | 1.8156 | 0.01919 | -0.0604 | 94.6118
14 | 1.8476 | 0.02044 | -0.0572 | 90.3914
14.5 | 1.8696 | 0.02183 | -0.0522 | 85.6436
15 | 1.8826 | 0.02354 | -0.0461 | 79.9745
15.5 | 1.8912 | 0.02575 | -0.0403 | 73.4447
16 | 1.893 | 0.02876 | -0.0349 | 65.8206
16.5 | 1.8856 | 0.0331 | -0.0304 | 56.9668
17 | 1.8626 | 0.04016 | -0.0282 | 46.3795
17.5 | 1.8486 | 0.04784 | -0.0293 | 38.6413
18 | 1.8207 | 0.05864 | -0.033 | 31.0488
18.5 | 1.7598 | 0.07553 | -0.04 | 23.2994
19 | 1.6831 | 0.09545 | -0.0485 | 17.6333
19.5 | 1.6062 | 0.11595 | -0.0578 | 13.8525
20 | 1.5479 | 0.13406 | -0.0666 | 11.5463

## 83. Re 6M Mach 0.10 (1)
BIGFOIL.COM POLAR EXPORT
isa571
I.S.A. 571 |  |  |  | Cl Max: | 1.481 | at alpha= | 10 | deg
JavaFoil+Calcfoil stall+Eppler ext transition |  |  |  | L/D Max: | 119.413 | at alpha= | 5.5 | deg
Re: | 6000000 |  |  | Cd Min: | 0.00773 | at alpha= | -7.5 | deg
Mach: | 0.1 |  |  | Cl=0 at alpha= | -4.8241 | deg
|  |  |  | @ Cl=0.1, Cd= | 0.0080936
|  |  |  | @ Cl=0.4, Cd= | 0.0087832
|  |  |  | @ Cl=0.6, Cd= | 0.0092402
alpha (deg) | Cl | Cd | Cm | Cl/Cd
-17.5 | -0.309 | 0.13609 | -0.023 | -2.272
-17 | -0.324 | 0.13214 | -0.024 | -2.454
-16.5 | -0.339 | 0.12714 | -0.024 | -2.667
-16 | -0.353 | 0.11991 | -0.024 | -2.947
-15.5 | -0.367 | 0.11574 | -0.025 | -3.172
-15 | -0.38 | 0.10985 | -0.025 | -3.456
-14.5 | -0.391 | 0.1041 | -0.026 | -3.758
-14 | -0.401 | 0.098 | -0.027 | -4.092
-13.5 | -0.409 | 0.0925 | -0.028 | -4.418
-13 | -0.414 | 0.0867 | -0.029 | -4.771
-12.5 | -0.415 | 0.08156 | -0.03 | -5.093
-12 | -0.414 | 0.07613 | -0.031 | -5.438
-11.5 | -0.409 | 0.0722 | -0.032 | -5.659
-11 | -0.399 | 0.0675 | -0.033 | -5.916
-10.5 | -0.386 | 0.06328 | -0.034 | -6.1
-10 | -0.369 | 0.05966 | -0.035 | -6.177
-9.5 | -0.347 | 0.05588 | -0.036 | -6.204
-9 | -0.324 | 0.0494 | -0.041 | -6.558
-8.5 | -0.295 | 0.04617 | -0.043 | -6.385
-8 | -0.317 | 0.00803 | -0.069 | -39.395
-7.5 | -0.273 | 0.00773 | -0.07 | -35.351
-7 | -0.227 | 0.00805 | -0.071 | -28.128
-6.5 | -0.177 | 0.00842 | -0.072 | -21.06
-6 | -0.126 | 0.00783 | -0.074 | -16.123
-5.5 | -0.073 | 0.00828 | -0.075 | -8.833
-5 | -0.019 | 0.00782 | -0.076 | -2.49
-4.5 | 0.035 | 0.00776 | -0.077 | 4.488
-4 | 0.09 | 0.00811 | -0.078 | 11.054
-3.5 | 0.145 | 0.00802 | -0.079 | 18.072
-3 | 0.201 | 0.00861 | -0.081 | 23.312
-2.5 | 0.257 | 0.00776 | -0.082 | 33.065
-2 | 0.313 | 0.00887 | -0.083 | 35.262
-1.5 | 0.369 | 0.00893 | -0.084 | 41.331
-1 | 0.426 | 0.00866 | -0.085 | 49.147
-0.5 | 0.482 | 0.00834 | -0.086 | 57.792
0 | 0.542 | 0.0091 | -0.087 | 59.541
0.5 | 0.599 | 0.00924 | -0.088 | 64.859
1 | 0.656 | 0.00925 | -0.089 | 70.895
1.5 | 0.713 | 0.00855 | -0.09 | 83.42
2 | 0.77 | 0.00905 | -0.091 | 85.038
2.5 | 0.827 | 0.01 | -0.092 | 82.661
3 | 0.884 | 0.01095 | -0.093 | 80.666
3.5 | 0.94 | 0.00881 | -0.094 | 106.78
4 | 0.997 | 0.00901 | -0.095 | 110.596
4.5 | 1.053 | 0.00919 | -0.096 | 114.537
5 | 1.109 | 0.00948 | -0.097 | 116.981
5.5 | 1.163 | 0.00974 | -0.098 | 119.413
6 | 1.217 | 0.01057 | -0.098 | 115.062
6.5 | 1.269 | 0.0109 | -0.099 | 116.45
7 | 1.321 | 0.01123 | -0.1 | 117.654
7.5 | 1.365 | 0.01167 | -0.101 | 116.939
8 | 1.402 | 0.01259 | -0.102 | 111.289
8.5 | 1.433 | 0.01316 | -0.102 | 108.893
9 | 1.457 | 0.01592 | -0.103 | 91.494
9.5 | 1.473 | 0.01469 | -0.104 | 100.302
10 | 1.481 | 0.01531 | -0.104 | 96.779
10.5 | 1.481 | 0.01639 | -0.105 | 90.395
11 | 1.473 | 0.01729 | -0.106 | 85.182
11.5 | 1.456 | 0.01837 | -0.106 | 79.253
12 | 1.431 | 0.02276 | -0.107 | 62.875
12.5 | 1.399 | 0.02425 | -0.108 | 57.668
13 | 1.31 | 0.02819 | -0.104 | 46.477
13.5 | 1.228 | 0.03601 | -0.1 | 34.088
14 | 1.151 | 0.0462 | -0.097 | 24.907
14.5 | 1.071 | 0.06122 | -0.092 | 17.486
15 | 1.014 | 0.06804 | -0.091 | 14.899

## 84. Re 6M Mach 0.10 (2)
BIGFOIL.COM POLAR EXPORT
isa571
I.S.A. 571 |  |  |  | Cl Max: | 1.8694 | at alpha= | 15 | deg
XFOIL ncrit=9 |  |  |  | L/D Max: | 139.519 | at alpha= | 5 | deg
Re: | 6000000 |  |  | Cd Min: | 0.15323 | at alpha= | 20 | deg
Mach: | 0.1 |  |  | Cl=0 at alpha= | -4.1094 | deg
|  |  |  | @ Cl=0.1, Cd= | 0.0060792
|  |  |  | @ Cl=0.4, Cd= | 0.00639
|  |  |  | @ Cl=0.6, Cd= | 0.006708
alpha (deg) | Cl | Cd | Cm | Cl/Cd
-12 | -0.6081 | 0.09312 | -0.0233 | -6.5303
-11.5 | -0.6316 | 0.08196 | -0.0292 | -7.7062
-11 | -0.7649 | 0.01442 | -0.0837 | -53.0444
-10.5 | -0.708 | 0.01211 | -0.0849 | -58.4641
-10 | -0.6516 | 0.01069 | -0.0853 | -60.9542
-9.5 | -0.5937 | 0.00961 | -0.0858 | -61.7794
-9 | -0.5369 | 0.00877 | -0.0859 | -61.2201
-8.5 | -0.4825 | 0.00809 | -0.0854 | -59.6415
-8 | -0.4287 | 0.00754 | -0.0846 | -56.8568
-7.5 | -0.3735 | 0.00713 | -0.0841 | -52.3843
-7 | -0.3183 | 0.00663 | -0.0837 | -48.009
-6.5 | -0.2628 | 0.0062 | -0.0833 | -42.3871
-6 | -0.2072 | 0.00595 | -0.0829 | -34.8235
-5.5 | -0.1521 | 0.00586 | -0.0824 | -25.9556
-5 | -0.0994 | 0.00598 | -0.0815 | -16.6221
-4.5 | -0.0439 | 0.00601 | -0.0812 | -7.3045
-4 | 0.0123 | 0.00591 | -0.0811 | 2.0812
-3.5 | 0.0681 | 0.00597 | -0.081 | 11.407
-3 | 0.1236 | 0.00616 | -0.0808 | 20.0649
-2.5 | 0.1797 | 0.00629 | -0.0807 | 28.5692
-2 | 0.2367 | 0.00635 | -0.0808 | 37.2756
-1.5 | 0.2935 | 0.00641 | -0.0808 | 45.7878
-1 | 0.3506 | 0.00639 | -0.0809 | 54.867
-0.5 | 0.4076 | 0.00639 | -0.0809 | 63.7872
0 | 0.4645 | 0.00643 | -0.081 | 72.2395
1 | 0.5775 | 0.00661 | -0.081 | 87.3676
1.5 | 0.6326 | 0.00685 | -0.0809 | 92.3504
2 | 0.6878 | 0.00714 | -0.0807 | 96.3305
2.5 | 0.7438 | 0.00728 | -0.0807 | 102.1703
3 | 0.7997 | 0.00743 | -0.0806 | 107.6312
3.5 | 0.8548 | 0.00669 | -0.0812 | 127.7728
4 | 0.9038 | 0.00671 | -0.0797 | 134.6945
4.5 | 0.959 | 0.00701 | -0.0795 | 136.8046
5 | 1.0143 | 0.00727 | -0.0793 | 139.5186
5.5 | 1.0642 | 0.00828 | -0.0783 | 128.5266
6 | 1.118 | 0.0087 | -0.0779 | 128.5057
6.5 | 1.1713 | 0.00913 | -0.0774 | 128.2913
7 | 1.2244 | 0.00958 | -0.0769 | 127.8079
7.5 | 1.2771 | 0.01003 | -0.0764 | 127.328
8 | 1.3284 | 0.01063 | -0.0756 | 124.9671
8.5 | 1.3798 | 0.01116 | -0.0749 | 123.638
9 | 1.4307 | 0.01171 | -0.0741 | 122.1776
9.5 | 1.4804 | 0.01234 | -0.0732 | 119.9676
10 | 1.5287 | 0.01307 | -0.072 | 116.9625
10.5 | 1.5743 | 0.01405 | -0.0703 | 112.0498
11 | 1.6212 | 0.01478 | -0.069 | 109.6888
11.5 | 1.6664 | 0.0156 | -0.0673 | 106.8205
12 | 1.7094 | 0.01654 | -0.0654 | 103.3495
12.5 | 1.75 | 0.01759 | -0.0631 | 99.4883
13 | 1.7877 | 0.01874 | -0.0604 | 95.3949
13.5 | 1.8214 | 0.02004 | -0.0571 | 90.8882
14 | 1.8482 | 0.02145 | -0.0528 | 86.1632
14.5 | 1.8614 | 0.02316 | -0.0463 | 80.3713
15 | 1.8694 | 0.02542 | -0.04 | 73.5405
15.5 | 1.868 | 0.02867 | -0.0339 | 65.1552
16 | 1.8516 | 0.03387 | -0.0289 | 54.6678
16.5 | 1.8385 | 0.04013 | -0.0271 | 45.8136
17 | 1.8267 | 0.04771 | -0.0283 | 38.2876
17.5 | 1.8018 | 0.05822 | -0.032 | 30.9481
18 | 1.7471 | 0.07414 | -0.0388 | 23.5649
18.5 | 1.6573 | 0.09616 | -0.0484 | 17.2348
19 | 1.5766 | 0.11732 | -0.0581 | 13.4385
19.5 | 1.5161 | 0.13602 | -0.0674 | 11.1462
20 | 1.4686 | 0.15323 | -0.0767 | 9.5843

## 85. Re 6M Mach 0.25 (1)
BIGFOIL.COM POLAR EXPORT
isa571
I.S.A. 571 |  |  |  | Cl Max: | 1.466 | at alpha= | 9.5 | deg
JavaFoil+Calcfoil stall+Eppler ext transition |  |  |  | L/D Max: | 120.404 | at alpha= | 5.5 | deg
Re: | 6000000 |  |  | Cd Min: | 0.00776 | at alpha= | -4.5 | deg
Mach: | 0.25 |  |  | Cl=0 at alpha= | -4.8214 | deg
|  |  |  | @ Cl=0.1, Cd= | 0.0085742
|  |  |  | @ Cl=0.4, Cd= | 0.0085679
|  |  |  | @ Cl=0.6, Cd= | 0.009289
alpha (deg) | Cl | Cd | Cm | Cl/Cd
-16 | -0.057 | 0.12283 | -0.026 | -0.467
-15.5 | -0.055 | 0.11437 | -0.027 | -0.481
-15 | -0.133 | 0.11128 | -0.027 | -1.199
-14.5 | -0.183 | 0.10869 | -0.027 | -1.688
-14 | -0.224 | 0.10318 | -0.028 | -2.172
-13.5 | -0.259 | 0.09728 | -0.028 | -2.665
-13 | -0.289 | 0.09293 | -0.029 | -3.115
-12.5 | -0.314 | 0.08963 | -0.029 | -3.508
-12 | -0.334 | 0.0826 | -0.03 | -4.046
-11.5 | -0.348 | 0.07749 | -0.031 | -4.489
-11 | -0.355 | 0.07182 | -0.033 | -4.942
-10.5 | -0.355 | 0.06643 | -0.034 | -5.345
-10 | -0.348 | 0.06172 | -0.035 | -5.645
-9.5 | -0.335 | 0.05761 | -0.036 | -5.817
-9 | -0.316 | 0.05389 | -0.038 | -5.859
-8.5 | -0.291 | 0.05035 | -0.039 | -5.771
-8 | -0.263 | 0.04437 | -0.044 | -5.933
-7.5 | -0.277 | 0.00789 | -0.072 | -35.086
-7 | -0.231 | 0.00862 | -0.073 | -26.761
-6.5 | -0.181 | 0.00842 | -0.074 | -21.514
-6 | -0.129 | 0.0079 | -0.076 | -16.363
-5.5 | -0.075 | 0.00831 | -0.077 | -9.026
-5 | -0.02 | 0.00777 | -0.078 | -2.57
-4.5 | 0.036 | 0.00776 | -0.079 | 4.608
-4 | 0.092 | 0.00857 | -0.08 | 10.738
-3.5 | 0.149 | 0.0086 | -0.082 | 17.297
-3 | 0.206 | 0.00868 | -0.083 | 23.74
-2.5 | 0.264 | 0.0084 | -0.084 | 31.376
-2 | 0.321 | 0.00885 | -0.085 | 36.301
-1.5 | 0.379 | 0.00893 | -0.086 | 42.469
-1 | 0.437 | 0.00793 | -0.087 | 55.146
-0.5 | 0.495 | 0.00835 | -0.088 | 59.296
0 | 0.557 | 0.0092 | -0.089 | 60.565
0.5 | 0.615 | 0.00932 | -0.091 | 66.034
1 | 0.674 | 0.00902 | -0.092 | 74.736
1.5 | 0.733 | 0.01 | -0.093 | 73.261
2 | 0.791 | 0.00903 | -0.094 | 87.562
2.5 | 0.849 | 0.01009 | -0.095 | 84.198
3 | 0.908 | 0.01115 | -0.096 | 81.426
3.5 | 0.966 | 0.00891 | -0.097 | 108.423
4 | 1.024 | 0.00905 | -0.098 | 113.123
4.5 | 1.081 | 0.01081 | -0.098 | 100.03
5 | 1.138 | 0.00962 | -0.099 | 118.264
5.5 | 1.193 | 0.00991 | -0.1 | 120.404
6 | 1.247 | 0.01079 | -0.101 | 115.624
6.5 | 1.3 | 0.01114 | -0.102 | 116.78
7 | 1.352 | 0.0116 | -0.103 | 116.582
7.5 | 1.394 | 0.01198 | -0.104 | 116.3
8 | 1.426 | 0.01303 | -0.104 | 109.458
8.5 | 1.45 | 0.01367 | -0.105 | 106.049
9 | 1.464 | 0.01468 | -0.106 | 99.728
9.5 | 1.466 | 0.01561 | -0.107 | 93.863
10 | 1.454 | 0.01668 | -0.107 | 87.169
10.5 | 1.429 | 0.01787 | -0.108 | 79.961
11 | 1.389 | 0.01917 | -0.109 | 72.453
11.5 | 1.3 | 0.02543 | -0.106 | 51.132
12 | 1.2 | 0.03072 | -0.104 | 39.062
12.5 | 1.074 | 0.04355 | -0.098 | 24.666
13 | 0.955 | 0.05886 | -0.092 | 16.231
13.5 | 0.834 | 0.07972 | -0.084 | 10.465
14 | 0.711 | 0.10748 | -0.066 | 6.611
14.5 | 0.607 | 0.12393 | -0.053 | 4.896

## 86. Re 6M Mach 0.25 (2)
BIGFOIL.COM POLAR EXPORT
isa571
I.S.A. 571 |  |  |  | Cl Max: | 1.7415 | at alpha= | 13 | deg
XFOIL ncrit=9 |  |  |  | L/D Max: | 138.296 | at alpha= | 4.5 | deg
Re: | 6000000 |  |  | Cd Min: | 0.24601 | at alpha= | -20 | deg
Mach: | 0.25 |  |  | Cl=0 at alpha= | -4.088 | deg
|  |  |  | @ Cl=0.1, Cd= | 0.0061552
|  |  |  | @ Cl=0.4, Cd= | 0.0064167
|  |  |  | @ Cl=0.6, Cd= | 0.0067124
alpha (deg) | Cl | Cd | Cm | Cl/Cd
-20 | -0.6955 | 0.24601 | 0.0436 | -2.8271
-19.5 | -0.6774 | 0.23846 | 0.0395 | -2.8407
-19 | -0.6593 | 0.23137 | 0.0356 | -2.8495
-18.5 | -0.6417 | 0.22451 | 0.0318 | -2.8582
-18 | -0.6243 | 0.21755 | 0.028 | -2.8697
-17.5 | -0.6097 | 0.20908 | 0.0241 | -2.9161
-17 | -0.5924 | 0.2028 | 0.0206 | -2.9211
-16.5 | -0.5755 | 0.19634 | 0.0173 | -2.9311
-16 | -0.5592 | 0.18977 | 0.0141 | -2.9467
-15 | -0.5332 | 0.17314 | 0.0076 | -3.0796
-14.5 | -0.5183 | 0.16666 | 0.0047 | -3.1099
-14 | -0.5036 | 0.16009 | 0.002 | -3.1457
-13.5 | -0.4906 | 0.15274 | -0.0007 | -3.212
-13 | -0.4761 | 0.14607 | -0.0033 | -3.2594
-12.5 | -0.4644 | 0.13888 | -0.0058 | -3.3439
-11 | -0.4514 | 0.11321 | -0.0141 | -3.9873
-10.5 | -0.4568 | 0.10353 | -0.0169 | -4.4122
-10 | -0.472 | 0.09364 | -0.0193 | -5.0406
-9.5 | -0.5263 | 0.06182 | -0.0556 | -8.5134
-9 | -0.5609 | 0.01332 | -0.0928 | -42.1096
-8.5 | -0.5072 | 0.01063 | -0.0918 | -47.714
-8 | -0.4519 | 0.00903 | -0.0904 | -50.0443
-7.5 | -0.3942 | 0.00797 | -0.0893 | -49.4605
-7 | -0.3357 | 0.00728 | -0.0883 | -46.1126
-6.5 | -0.2771 | 0.00669 | -0.0875 | -41.42
-6 | -0.2189 | 0.00622 | -0.0866 | -35.1929
-5.5 | -0.1613 | 0.00603 | -0.0857 | -26.7496
-5 | -0.1062 | 0.00618 | -0.0846 | -17.1845
-4.5 | -0.0482 | 0.00612 | -0.0841 | -7.8758
-4 | 0.0103 | 0.00603 | -0.0838 | 1.7081
-3.5 | 0.0681 | 0.00605 | -0.0835 | 11.2562
-3 | 0.1257 | 0.00624 | -0.0831 | 20.1442
-2.5 | 0.184 | 0.00633 | -0.083 | 29.0679
-2 | 0.2428 | 0.00639 | -0.0829 | 37.9969
-1.5 | 0.3018 | 0.00645 | -0.0829 | 46.7907
-1 | 0.3607 | 0.00641 | -0.0829 | 56.2715
-0.5 | 0.4196 | 0.00642 | -0.083 | 65.3583
0 | 0.4783 | 0.00646 | -0.083 | 74.0402
1 | 0.5948 | 0.00668 | -0.0829 | 89.0419
1.5 | 0.6509 | 0.00703 | -0.0826 | 92.5889
2 | 0.7087 | 0.00722 | -0.0824 | 98.1579
2.5 | 0.7667 | 0.00738 | -0.0823 | 103.8889
3 | 0.8245 | 0.00756 | -0.0821 | 109.0608
3.5 | 0.8804 | 0.00711 | -0.0823 | 123.8256
4 | 0.9327 | 0.00685 | -0.0809 | 136.1606
4.5 | 0.9902 | 0.00716 | -0.0805 | 138.2961
5 | 1.0442 | 0.00793 | -0.0796 | 131.6772
5.5 | 1.0995 | 0.00853 | -0.0787 | 128.898
6 | 1.1559 | 0.00895 | -0.0781 | 129.1508
6.5 | 1.2116 | 0.00947 | -0.0772 | 127.9409
7 | 1.2674 | 0.00993 | -0.0763 | 127.6334
7.5 | 1.3221 | 0.01053 | -0.0752 | 125.5556
8 | 1.3761 | 0.0112 | -0.0738 | 122.8661
8.5 | 1.43 | 0.01185 | -0.0724 | 120.6751
9 | 1.4828 | 0.01258 | -0.0708 | 117.8696
9.5 | 1.5318 | 0.01368 | -0.0685 | 111.9737
10 | 1.5801 | 0.01476 | -0.066 | 107.0528
10.5 | 1.6264 | 0.01595 | -0.0632 | 101.9687
11 | 1.668 | 0.01743 | -0.0596 | 95.6971
11.5 | 1.7036 | 0.0192 | -0.0552 | 88.7292
12 | 1.7306 | 0.02127 | -0.0496 | 81.3634
12.5 | 1.7403 | 0.02354 | -0.0415 | 73.9295
13 | 1.7415 | 0.02654 | -0.0337 | 65.6179
13.5 | 1.732 | 0.03094 | -0.0271 | 55.9793
14 | 1.7136 | 0.03751 | -0.0238 | 45.6838
14.5 | 1.6815 | 0.04825 | -0.0264 | 34.8497
15 | 1.6421 | 0.06215 | -0.033 | 26.4216
15.5 | 1.5955 | 0.07744 | -0.04 | 20.603
16 | 1.5455 | 0.09274 | -0.0465 | 16.6649
16.5 | 1.4961 | 0.10821 | -0.0533 | 13.8259
17 | 1.4508 | 0.12385 | -0.0607 | 11.7142
17.5 | 1.4103 | 0.13937 | -0.0685 | 10.1191
18 | 1.3748 | 0.15469 | -0.0769 | 8.8875

## 87. Re 6M Mach 0.50 (1)
BIGFOIL.COM POLAR EXPORT
isa571
I.S.A. 571 |  |  |  | Cl Max: | 1.466 | at alpha= | 7.5 | deg
JavaFoil+Calcfoil stall+Eppler ext transition |  |  |  | L/D Max: | 119.447 | at alpha= | 5 | deg
Re: | 6000000 |  |  | Cd Min: | 0.00782 | at alpha= | -4.5 | deg
Mach: | 0.5 |  |  | Cl=0 at alpha= | -4.8226 | deg
|  |  |  | @ Cl=0.1, Cd= | 0.0087781
|  |  |  | @ Cl=0.4, Cd= | 0.0082889
|  |  |  | @ Cl=0.6, Cd= | 0.0092829
alpha (deg) | Cl | Cd | Cm | Cl/Cd
-20 | -0.728 | 0.1455 | -0.027 | -5.004
-19.5 | -0.705 | 0.14724 | -0.027 | -4.787
-19 | -0.681 | 0.14438 | -0.028 | -4.719
-18.5 | -0.656 | 0.14221 | -0.027 | -4.612
-18 | -0.633 | 0.13847 | -0.027 | -4.571
-17.5 | -0.611 | 0.12806 | -0.028 | -4.768
-17 | -0.588 | 0.12783 | -0.029 | -4.598
-16.5 | -0.565 | 0.12502 | -0.029 | -4.52
-16 | -0.542 | 0.12044 | -0.03 | -4.501
-15.5 | -0.519 | 0.11648 | -0.031 | -4.457
-15 | -0.496 | 0.11261 | -0.031 | -4.406
-14.5 | -0.473 | 0.10735 | -0.032 | -4.405
-14 | -0.45 | 0.10349 | -0.033 | -4.344
-13.5 | -0.426 | 0.10102 | -0.033 | -4.218
-13 | -0.403 | 0.0961 | -0.034 | -4.189
-12.5 | -0.379 | 0.08804 | -0.035 | -4.304
-12 | -0.355 | 0.08861 | -0.036 | -4.008
-11.5 | -0.331 | 0.0851 | -0.036 | -3.888
-11 | -0.307 | 0.07715 | -0.036 | -3.977
-10.5 | -0.283 | 0.07082 | -0.037 | -3.993
-10 | -0.259 | 0.06543 | -0.038 | -3.952
-9.5 | -0.234 | 0.06124 | -0.039 | -3.824
-9 | -0.21 | 0.05679 | -0.04 | -3.692
-8.5 | -0.184 | 0.06709 | -0.037 | -2.747
-8 | -0.16 | 0.05821 | -0.037 | -2.743
-7.5 | -0.135 | 0.05309 | -0.039 | -2.542
-7 | -0.187 | 0.04592 | -0.044 | -4.068
-6.5 | -0.158 | 0.03907 | -0.052 | -4.055
-6 | -0.141 | 0.00874 | -0.085 | -16.072
-5.5 | -0.082 | 0.00858 | -0.086 | -9.587
-5 | -0.022 | 0.00784 | -0.087 | -2.812
-4.5 | 0.04 | 0.00782 | -0.089 | 5.064
-4 | 0.102 | 0.00881 | -0.09 | 11.613
-3.5 | 0.166 | 0.00876 | -0.091 | 18.906
-3 | 0.23 | 0.00818 | -0.093 | 28.078
-2.5 | 0.294 | 0.0085 | -0.094 | 34.599
-2 | 0.359 | 0.00827 | -0.095 | 43.371
-1.5 | 0.424 | 0.0083 | -0.096 | 51.035
-1 | 0.488 | 0.00835 | -0.098 | 58.439
-0.5 | 0.553 | 0.00899 | -0.099 | 61.507
0 | 0.622 | 0.00942 | -0.1 | 66.066
0.5 | 0.687 | 0.00957 | -0.101 | 71.862
1 | 0.753 | 0.00861 | -0.102 | 87.418
1.5 | 0.818 | 0.01038 | -0.104 | 78.806
2 | 0.883 | 0.01068 | -0.105 | 82.659
2.5 | 0.947 | 0.01129 | -0.106 | 83.94
3 | 1.012 | 0.0104 | -0.107 | 97.273
3.5 | 1.076 | 0.01063 | -0.108 | 101.157
4 | 1.139 | 0.00991 | -0.109 | 114.947
4.5 | 1.201 | 0.01026 | -0.11 | 117.149
5 | 1.262 | 0.01057 | -0.111 | 119.447
5.5 | 1.319 | 0.01171 | -0.112 | 112.62
6 | 1.372 | 0.0123 | -0.113 | 111.567
6.5 | 1.421 | 0.01297 | -0.114 | 109.501
7 | 1.463 | 0.01373 | -0.115 | 106.562
7.5 | 1.466 | 0.01466 | -0.116 | 99.983
8 | 1.388 | 0.01659 | -0.117 | 83.677
8.5 | 0.726 | 0.06196 | -0.079 | 11.718
9 | 0.775 | 0.05823 | -0.09 | 13.315
9.5 | 0.796 | 0.06535 | -0.087 | 12.178
10 | 0.789 | 0.07855 | -0.057 | 10.038
10.5 | 0.842 | 0.07364 | -0.083 | 11.428
11 | 0.89 | 0.07091 | -0.092 | 12.556
11.5 | 0.907 | 0.08243 | -0.088 | 11.002
12 | 0.917 | 0.09624 | -0.08 | 9.528
12.5 | 0.944 | 0.10116 | -0.08 | 9.334

## 88. Re 6M Mach 0.50 (2)
BIGFOIL.COM POLAR EXPORT
isa571
I.S.A. 571 |  |  |  | Cl Max: | 1.4904 | at alpha= | 8 | deg
XFOIL ncrit=9 |  |  |  | L/D Max: | 145.128 | at alpha= | 4.5 | deg
Re: | 6000000 |  |  | Cd Min: | 0.2655 | at alpha= | -20 | deg
Mach: | 0.5 |  |  | Cl=0 at alpha= | -3.9836 | deg
|  |  |  | @ Cl=0.1, Cd= | 0.0065691
|  |  |  | @ Cl=0.4, Cd= | 0.00659
|  |  |  | @ Cl=0.6, Cd= | 0.0068254
alpha (deg) | Cl | Cd | Cm | Cl/Cd
-20 | -0.7461 | 0.2655 | 0.0493 | -2.8102
-19.5 | -0.7237 | 0.25707 | 0.0444 | -2.8152
-19 | -0.7014 | 0.24841 | 0.0397 | -2.8236
-18.5 | -0.679 | 0.24007 | 0.035 | -2.8283
-18 | -0.6571 | 0.23198 | 0.0305 | -2.8326
-17.5 | -0.637 | 0.22378 | 0.0261 | -2.8465
-17 | -0.6156 | 0.21638 | 0.0219 | -2.845
-16.5 | -0.5942 | 0.20886 | 0.0179 | -2.845
-16 | -0.5732 | 0.20132 | 0.014 | -2.8472
-15.5 | -0.5529 | 0.19359 | 0.0102 | -2.856
-15 | -0.5329 | 0.18566 | 0.0067 | -2.8703
-14.5 | -0.5143 | 0.17782 | 0.0032 | -2.8923
-14 | -0.4994 | 0.16904 | -0.0002 | -2.9543
-13.5 | -0.4822 | 0.16163 | -0.0032 | -2.9834
-13 | -0.4665 | 0.15397 | -0.006 | -3.0298
-12.5 | -0.4502 | 0.14662 | -0.0085 | -3.0705
-12 | -0.4396 | 0.13909 | -0.0108 | -3.1605
-11.5 | -0.4265 | 0.1326 | -0.0125 | -3.2164
-11 | -0.42 | 0.12438 | -0.0142 | -3.3767
-10.5 | -0.4115 | 0.11771 | -0.0151 | -3.4959
-10 | -0.3973 | 0.10987 | -0.0189 | -3.6161
-9.5 | -0.3816 | 0.10126 | -0.0241 | -3.7685
-9 | -0.3682 | 0.09224 | -0.03 | -3.9918
-8.5 | -0.346 | 0.08476 | -0.036 | -4.0821
-8 | -0.3241 | 0.07716 | -0.0427 | -4.2004
-7.5 | -0.3095 | 0.06915 | -0.0495 | -4.4758
-7 | -0.2896 | 0.05968 | -0.0614 | -4.8525
-6.5 | -0.2581 | 0.04841 | -0.0762 | -5.3315
-6 | -0.2183 | 0.03567 | -0.0899 | -6.12
-5.5 | -0.1826 | 0.01985 | -0.0988 | -9.199
-5 | -0.1411 | 0.0086 | -0.0998 | -16.407
-4.5 | -0.0719 | 0.0071 | -0.0978 | -10.1268
-4 | -0.0022 | 0.00658 | -0.0962 | -0.33435
-3.5 | 0.065 | 0.0066 | -0.0946 | 9.8485
-3 | 0.133 | 0.00654 | -0.0937 | 20.3364
-2.5 | 0.2012 | 0.00656 | -0.093 | 30.6707
-2 | 0.2695 | 0.00654 | -0.0925 | 41.208
-1.5 | 0.3374 | 0.00659 | -0.0922 | 51.1988
-1 | 0.4048 | 0.00659 | -0.0919 | 61.4264
-0.5 | 0.4721 | 0.00658 | -0.0917 | 71.7477
0 | 0.5389 | 0.00664 | -0.0914 | 81.1596
0.5 | 0.6048 | 0.00684 | -0.091 | 88.4211
1 | 0.6684 | 0.00729 | -0.0903 | 91.6872
1.5 | 0.7352 | 0.00737 | -0.0899 | 99.7558
2 | 0.8022 | 0.00755 | -0.0894 | 106.2517
2.5 | 0.869 | 0.00777 | -0.0888 | 111.8404
3 | 0.9328 | 0.00835 | -0.0874 | 111.7126
3.5 | 1.0003 | 0.0086 | -0.0864 | 116.314
4 | 1.0629 | 0.00748 | -0.0849 | 142.0989
4.5 | 1.132 | 0.0078 | -0.0836 | 145.1282
5 | 1.1928 | 0.00901 | -0.0806 | 132.3862
5.5 | 1.2607 | 0.00958 | -0.0783 | 131.5971
6 | 1.3275 | 0.01034 | -0.0754 | 128.3849
6.5 | 1.3934 | 0.01127 | -0.0717 | 123.638
7 | 1.4517 | 0.01289 | -0.0663 | 112.6222
7.5 | 1.4866 | 0.01602 | -0.0574 | 92.7965
8 | 1.4904 | 0.02027 | -0.0451 | 73.5274
8.5 | 1.4687 | 0.02509 | -0.032 | 58.5373
9 | 1.4387 | 0.03229 | -0.025 | 44.5556
9.5 | 1.4039 | 0.04387 | -0.0285 | 32.0014
10 | 1.3662 | 0.05851 | -0.0373 | 23.3499
10.5 | 1.3244 | 0.07263 | -0.0442 | 18.2349
11 | 1.283 | 0.08621 | -0.0503 | 14.8823
11.5 | 1.2448 | 0.09972 | -0.0564 | 12.483
12 | 1.2121 | 0.11345 | -0.0629 | 10.684
12.5 | 1.1847 | 0.12729 | -0.0698 | 9.3071
13 | 1.1623 | 0.14111 | -0.0771 | 8.2368

## 89. Re 7M Mach 0.00 (1)
BIGFOIL.COM POLAR EXPORT
isa571
I.S.A. 571 |  |  |  | Cl Max: | 1.487 | at alpha= | 10.5 | deg
JavaFoil+Calcfoil stall+Eppler ext transition |  |  |  | L/D Max: | 120.601 | at alpha= | 5.5 | deg
Re: | 7000000 |  |  | Cd Min: | 0.00775 | at alpha= | -5 | deg
Mach: | 0 |  |  | Cl=0 at alpha= | -4.8241 | deg
|  |  |  | @ Cl=0.1, Cd= | 0.008088
|  |  |  | @ Cl=0.4, Cd= | 0.0079926
|  |  |  | @ Cl=0.6, Cd= | 0.0090549
alpha (deg) | Cl | Cd | Cm | Cl/Cd
-18 | -0.332 | 0.14158 | -0.022 | -2.347
-17.5 | -0.345 | 0.13619 | -0.023 | -2.536
-17 | -0.358 | 0.12978 | -0.024 | -2.762
-16.5 | -0.371 | 0.12402 | -0.024 | -2.992
-16 | -0.383 | 0.1199 | -0.025 | -3.194
-15.5 | -0.394 | 0.11417 | -0.025 | -3.453
-15 | -0.405 | 0.10761 | -0.026 | -3.759
-14.5 | -0.413 | 0.10058 | -0.027 | -4.11
-14 | -0.42 | 0.09554 | -0.028 | -4.4
-13.5 | -0.425 | 0.0903 | -0.029 | -4.71
-13 | -0.428 | 0.08486 | -0.03 | -5.039
-12.5 | -0.427 | 0.08013 | -0.03 | -5.326
-12 | -0.423 | 0.0752 | -0.032 | -5.627
-11.5 | -0.416 | 0.07078 | -0.032 | -5.871
-11 | -0.405 | 0.06693 | -0.033 | -6.045
-10.5 | -0.39 | 0.06257 | -0.034 | -6.226
-10 | -0.371 | 0.05879 | -0.035 | -6.306
-9.5 | -0.351 | 0.05256 | -0.04 | -6.672
-9 | -0.325 | 0.04854 | -0.042 | -6.692
-8.5 | -0.295 | 0.0455 | -0.043 | -6.485
-8 | -0.316 | 0.00853 | -0.068 | -37.049
-7.5 | -0.272 | 0.00804 | -0.07 | -33.9
-7 | -0.226 | 0.00793 | -0.071 | -28.474
-6.5 | -0.177 | 0.00826 | -0.072 | -21.38
-6 | -0.126 | 0.00777 | -0.073 | -16.174
-5.5 | -0.073 | 0.00779 | -0.074 | -9.352
-5 | -0.019 | 0.00775 | -0.076 | -2.499
-4.5 | 0.035 | 0.00836 | -0.077 | 4.149
-4 | 0.089 | 0.00799 | -0.078 | 11.174
-3.5 | 0.144 | 0.00848 | -0.079 | 17.012
-3 | 0.2 | 0.00802 | -0.08 | 24.892
-2.5 | 0.255 | 0.00829 | -0.081 | 30.814
-2 | 0.311 | 0.0081 | -0.082 | 38.406
-1.5 | 0.367 | 0.00812 | -0.084 | 45.244
-1 | 0.424 | 0.0079 | -0.085 | 53.599
-0.5 | 0.48 | 0.00865 | -0.086 | 55.453
0 | 0.539 | 0.009 | -0.087 | 59.958
0.5 | 0.596 | 0.00905 | -0.088 | 65.852
1 | 0.653 | 0.00912 | -0.089 | 71.597
1.5 | 0.709 | 0.00836 | -0.09 | 84.824
2 | 0.766 | 0.00991 | -0.091 | 77.292
2.5 | 0.823 | 0.00987 | -0.092 | 83.353
3 | 0.879 | 0.01077 | -0.093 | 81.654
3.5 | 0.936 | 0.00878 | -0.094 | 106.574
4 | 0.992 | 0.00885 | -0.095 | 112.132
4.5 | 1.048 | 0.00903 | -0.095 | 116.113
5 | 1.104 | 0.0093 | -0.096 | 118.679
5.5 | 1.158 | 0.0096 | -0.097 | 120.601
6 | 1.211 | 0.01034 | -0.098 | 117.181
6.5 | 1.264 | 0.01073 | -0.099 | 117.718
7 | 1.315 | 0.01102 | -0.1 | 119.3
7.5 | 1.359 | 0.0114 | -0.1 | 119.281
8 | 1.397 | 0.01227 | -0.101 | 113.815
8.5 | 1.429 | 0.01276 | -0.102 | 111.969
9 | 1.454 | 0.01542 | -0.103 | 94.287
9.5 | 1.472 | 0.01406 | -0.103 | 104.731
10 | 1.483 | 0.01479 | -0.104 | 100.3
10.5 | 1.487 | 0.01578 | -0.105 | 94.192
11 | 1.482 | 0.01663 | -0.105 | 89.13
11.5 | 1.469 | 0.01758 | -0.106 | 83.6
12 | 1.45 | 0.02144 | -0.107 | 67.613
12.5 | 1.423 | 0.02294 | -0.107 | 62.028
13 | 1.359 | 0.02527 | -0.105 | 53.764
13.5 | 1.308 | 0.02736 | -0.105 | 47.828
14 | 1.237 | 0.03318 | -0.102 | 37.28
14.5 | 1.14 | 0.05016 | -0.096 | 22.727
15 | 1.069 | 0.06413 | -0.091 | 16.666
15.5 | 1.011 | 0.07491 | -0.089 | 13.495

## 90. Re 7M Mach 0.00 (2)
BIGFOIL.COM POLAR EXPORT
isa571
I.S.A. 571 |  |  |  | Cl Max: | 1.9069 | at alpha= | 17 | deg
XFOIL ncrit=9 |  |  |  | L/D Max: | 141.997 | at alpha= | 5 | deg
Re: | 7000000 |  |  | Cd Min: | 0.11779 | at alpha= | 20 | deg
Mach: | 0 |  |  | Cl=0 at alpha= | -4.108 | deg
|  |  |  | @ Cl=0.1, Cd= | 0.0060482
|  |  |  | @ Cl=0.4, Cd= | 0.0062511
|  |  |  | @ Cl=0.6, Cd= | 0.0066646
alpha (deg) | Cl | Cd | Cm | Cl/Cd
-12.5 | -0.9144 | 0.0203 | -0.0792 | -45.0443
-12 | -0.8622 | 0.01748 | -0.0808 | -49.3249
-11.5 | -0.8066 | 0.01554 | -0.0822 | -51.9048
-11 | -0.7536 | 0.01245 | -0.0835 | -60.5301
-10.5 | -0.6969 | 0.01081 | -0.0845 | -64.4681
-10 | -0.6426 | 0.0097 | -0.0846 | -66.2474
-9.5 | -0.5879 | 0.00882 | -0.0846 | -66.6553
-9 | -0.5334 | 0.00811 | -0.0843 | -65.7707
-8.5 | -0.4812 | 0.00753 | -0.0835 | -63.9044
-8 | -0.4267 | 0.00707 | -0.0832 | -60.3536
-7 | -0.3172 | 0.00639 | -0.0824 | -49.6401
-6.5 | -0.2622 | 0.00602 | -0.0821 | -43.5548
-6 | -0.2076 | 0.00585 | -0.0817 | -35.4872
-5.5 | -0.1535 | 0.0059 | -0.0812 | -26.0169
-5 | -0.0997 | 0.00599 | -0.0807 | -16.6444
-4.5 | -0.0439 | 0.00596 | -0.0806 | -7.3658
-4 | 0.0121 | 0.00587 | -0.0806 | 2.0613
-3.5 | 0.0673 | 0.00596 | -0.0805 | 11.2919
-3 | 0.1229 | 0.00611 | -0.0804 | 20.1146
-2.5 | 0.1792 | 0.00617 | -0.0804 | 29.0438
-2 | 0.2359 | 0.0062 | -0.0805 | 38.0484
-1 | 0.3493 | 0.00626 | -0.0806 | 55.7987
-0.5 | 0.4061 | 0.00625 | -0.0807 | 64.976
0 | 0.4626 | 0.0063 | -0.0808 | 73.4286
1 | 0.5747 | 0.00653 | -0.0808 | 88.0092
1.5 | 0.6292 | 0.00682 | -0.0806 | 92.2581
2 | 0.6849 | 0.00699 | -0.0806 | 97.9828
2.5 | 0.7406 | 0.00713 | -0.0806 | 103.871
3 | 0.7961 | 0.00729 | -0.0805 | 109.2044
3.5 | 0.8496 | 0.00756 | -0.0803 | 112.381
4 | 0.9001 | 0.00653 | -0.0797 | 137.8407
4.5 | 0.955 | 0.00681 | -0.0796 | 140.2349
5 | 1.0096 | 0.00711 | -0.0795 | 141.9972
5.5 | 1.0598 | 0.00804 | -0.0786 | 131.8159
6 | 1.1134 | 0.00842 | -0.0783 | 132.2328
6.5 | 1.1663 | 0.00885 | -0.0779 | 131.7853
7 | 1.2193 | 0.00924 | -0.0775 | 131.9589
7.5 | 1.2715 | 0.00968 | -0.0771 | 131.3533
8 | 1.3227 | 0.01025 | -0.0764 | 129.0439
8.5 | 1.3741 | 0.0107 | -0.0759 | 128.4206
9 | 1.4247 | 0.01121 | -0.0753 | 127.0919
9.5 | 1.4743 | 0.0118 | -0.0745 | 124.9407
10 | 1.5224 | 0.0125 | -0.0735 | 121.792
10.5 | 1.5691 | 0.0133 | -0.0722 | 117.9774
11 | 1.6164 | 0.01394 | -0.0712 | 115.9541
11.5 | 1.6623 | 0.01465 | -0.0699 | 113.4676
12 | 1.7065 | 0.01544 | -0.0684 | 110.5246
12.5 | 1.7487 | 0.01634 | -0.0667 | 107.0196
13 | 1.7885 | 0.01734 | -0.0645 | 103.143
13.5 | 1.8252 | 0.01847 | -0.0619 | 98.8197
14 | 1.858 | 0.01973 | -0.0588 | 94.1713
14.5 | 1.8831 | 0.02117 | -0.0544 | 88.9513
15 | 1.8947 | 0.02287 | -0.0479 | 82.8465
15.5 | 1.8994 | 0.02524 | -0.0413 | 75.2536
16 | 1.8996 | 0.02827 | -0.0355 | 67.1949
16.5 | 1.9056 | 0.03136 | -0.0317 | 60.7653
17 | 1.9069 | 0.03542 | -0.0289 | 53.8368
17.5 | 1.9034 | 0.04076 | -0.0279 | 46.6977
18 | 1.8888 | 0.04853 | -0.0291 | 38.9203
18.5 | 1.8554 | 0.06008 | -0.033 | 30.8822
19 | 1.8049 | 0.07503 | -0.0391 | 24.0557
19.5 | 1.7175 | 0.09654 | -0.0483 | 17.7906
20 | 1.6354 | 0.11779 | -0.058 | 13.884

## 91. Re 7M Mach 0.10 (1)
BIGFOIL.COM POLAR EXPORT
isa571
I.S.A. 571 |  |  |  | Cl Max: | 1.481 | at alpha= | 10 | deg
JavaFoil+Calcfoil stall+Eppler ext transition |  |  |  | L/D Max: | 120.69 | at alpha= | 5.5 | deg
Re: | 7000000 |  |  | Cd Min: | 0.00771 | at alpha= | -5 | deg
Mach: | 0.1 |  |  | Cl=0 at alpha= | -4.8241 | deg
|  |  |  | @ Cl=0.1, Cd= | 0.0081291
|  |  |  | @ Cl=0.4, Cd= | 0.0079468
|  |  |  | @ Cl=0.6, Cd= | 0.0090525
alpha (deg) | Cl | Cd | Cm | Cl/Cd
-17.5 | -0.309 | 0.13571 | -0.023 | -2.279
-17 | -0.324 | 0.12996 | -0.024 | -2.496
-16.5 | -0.339 | 0.1238 | -0.024 | -2.74
-16 | -0.354 | 0.11886 | -0.025 | -2.974
-15.5 | -0.367 | 0.11434 | -0.025 | -3.212
-15 | -0.38 | 0.11038 | -0.026 | -3.441
-14.5 | -0.391 | 0.10364 | -0.027 | -3.777
-14 | -0.401 | 0.09699 | -0.028 | -4.136
-13.5 | -0.409 | 0.09185 | -0.029 | -4.45
-13 | -0.414 | 0.0861 | -0.03 | -4.806
-12.5 | -0.415 | 0.08114 | -0.03 | -5.12
-12 | -0.414 | 0.07577 | -0.032 | -5.465
-11.5 | -0.409 | 0.07198 | -0.032 | -5.678
-11 | -0.4 | 0.06731 | -0.033 | -5.936
-10.5 | -0.386 | 0.06316 | -0.034 | -6.113
-10 | -0.369 | 0.05923 | -0.035 | -6.223
-9.5 | -0.347 | 0.05573 | -0.036 | -6.223
-9 | -0.324 | 0.04897 | -0.041 | -6.621
-8.5 | -0.295 | 0.0459 | -0.043 | -6.427
-8 | -0.317 | 0.00803 | -0.069 | -39.444
-7.5 | -0.273 | 0.00808 | -0.07 | -33.811
-7 | -0.227 | 0.00797 | -0.071 | -28.415
-6.5 | -0.177 | 0.00832 | -0.072 | -21.312
-6 | -0.126 | 0.00772 | -0.074 | -16.35
-5.5 | -0.073 | 0.00784 | -0.075 | -9.332
-5 | -0.019 | 0.00771 | -0.076 | -2.527
-4.5 | 0.035 | 0.00843 | -0.077 | 4.135
-4 | 0.09 | 0.00804 | -0.078 | 11.159
-3.5 | 0.145 | 0.00853 | -0.079 | 16.995
-3 | 0.201 | 0.00807 | -0.081 | 24.846
-2.5 | 0.257 | 0.00834 | -0.082 | 30.769
-2 | 0.313 | 0.0081 | -0.083 | 38.615
-1.5 | 0.369 | 0.00811 | -0.084 | 45.493
-1 | 0.426 | 0.00781 | -0.085 | 54.503
-0.5 | 0.482 | 0.00865 | -0.086 | 55.737
0 | 0.542 | 0.009 | -0.087 | 60.257
0.5 | 0.599 | 0.00905 | -0.088 | 66.183
1 | 0.656 | 0.00919 | -0.089 | 71.398
1.5 | 0.713 | 0.0097 | -0.09 | 73.531
2 | 0.77 | 0.0099 | -0.091 | 77.792
2.5 | 0.827 | 0.00987 | -0.092 | 83.761
3 | 0.884 | 0.01077 | -0.093 | 82.028
3.5 | 0.94 | 0.0088 | -0.094 | 106.792
4 | 0.997 | 0.00887 | -0.095 | 112.389
4.5 | 1.053 | 0.00905 | -0.096 | 116.377
5 | 1.109 | 0.00934 | -0.097 | 118.783
5.5 | 1.163 | 0.00964 | -0.098 | 120.69
6 | 1.217 | 0.01037 | -0.098 | 117.28
6.5 | 1.269 | 0.01078 | -0.099 | 117.692
7 | 1.321 | 0.01107 | -0.1 | 119.287
7.5 | 1.365 | 0.01145 | -0.101 | 119.174
8 | 1.402 | 0.01237 | -0.102 | 113.283
8.5 | 1.433 | 0.01287 | -0.102 | 111.326
9 | 1.457 | 0.01357 | -0.103 | 107.363
9.5 | 1.473 | 0.01435 | -0.104 | 102.632
10 | 1.481 | 0.01496 | -0.104 | 99.015
10.5 | 1.481 | 0.016 | -0.105 | 92.57
11 | 1.473 | 0.01686 | -0.106 | 87.357
11.5 | 1.456 | 0.01787 | -0.106 | 81.466
12 | 1.431 | 0.02197 | -0.107 | 65.122
12.5 | 1.399 | 0.02354 | -0.108 | 59.42
13 | 1.328 | 0.02552 | -0.106 | 52.044
13.5 | 1.261 | 0.02938 | -0.104 | 42.929
14 | 1.178 | 0.0377 | -0.1 | 31.248
14.5 | 1.078 | 0.0575 | -0.093 | 18.748
15 | 1.008 | 0.07087 | -0.09 | 14.227

## 92. Re 7M Mach 0.10 (2)
BIGFOIL.COM POLAR EXPORT
isa571
I.S.A. 571 |  |  |  | Cl Max: | 1.8887 | at alpha= | 16.5 | deg
XFOIL ncrit=9 |  |  |  | L/D Max: | 141.421 | at alpha= | 5 | deg
Re: | 7000000 |  |  | Cd Min: | 0.13795 | at alpha= | 20 | deg
Mach: | 0.1 |  |  | Cl=0 at alpha= | -4.1039 | deg
|  |  |  | @ Cl=0.1, Cd= | 0.0060575
|  |  |  | @ Cl=0.4, Cd= | 0.0062614
|  |  |  | @ Cl=0.6, Cd= | 0.0066612
alpha (deg) | Cl | Cd | Cm | Cl/Cd
-11.5 | -0.811 | 0.018 | -0.0836 | -45.0556
-11 | -0.7578 | 0.01475 | -0.085 | -51.3763
-10.5 | -0.7031 | 0.01176 | -0.0861 | -59.7874
-10 | -0.6491 | 0.01026 | -0.086 | -63.2651
-9.5 | -0.5939 | 0.00919 | -0.0859 | -64.6246
-9 | -0.5388 | 0.00838 | -0.0855 | -64.2959
-8.5 | -0.4861 | 0.00772 | -0.0846 | -62.9663
-8 | -0.431 | 0.00718 | -0.0841 | -60.0279
-7.5 | -0.3757 | 0.00681 | -0.0837 | -55.1689
-7 | -0.3202 | 0.00653 | -0.0832 | -49.0352
-6.5 | -0.2648 | 0.00608 | -0.0828 | -43.5526
-6 | -0.2096 | 0.00588 | -0.0823 | -35.6463
-5.5 | -0.1551 | 0.00593 | -0.0818 | -26.1551
-5 | -0.1008 | 0.00602 | -0.0813 | -16.7442
-4.5 | -0.0446 | 0.00598 | -0.0812 | -7.4582
-4 | 0.0117 | 0.00589 | -0.0811 | 1.9864
-3.5 | 0.0674 | 0.00597 | -0.0809 | 11.2898
-3 | 0.1233 | 0.00612 | -0.0808 | 20.1471
-2.5 | 0.18 | 0.00617 | -0.0808 | 29.1734
-2 | 0.2371 | 0.00621 | -0.0809 | 38.1804
-1 | 0.3511 | 0.00627 | -0.081 | 55.9968
-0.5 | 0.4082 | 0.00626 | -0.0811 | 65.2077
0 | 0.4651 | 0.00631 | -0.0811 | 73.7084
0.5 | 0.5217 | 0.00639 | -0.0812 | 81.6432
1 | 0.5779 | 0.00654 | -0.0812 | 88.3639
1.5 | 0.6326 | 0.00684 | -0.0809 | 92.4854
2 | 0.6887 | 0.007 | -0.0809 | 98.3857
2.5 | 0.7448 | 0.00714 | -0.0809 | 104.3137
3 | 0.8006 | 0.00731 | -0.0808 | 109.5212
3.5 | 0.8543 | 0.00767 | -0.0805 | 111.382
4 | 0.9053 | 0.00656 | -0.08 | 138.003
4.5 | 0.9607 | 0.00683 | -0.0798 | 140.6589
5 | 1.0154 | 0.00718 | -0.0796 | 141.4206
5.5 | 1.0662 | 0.00808 | -0.0787 | 131.9554
6 | 1.1202 | 0.00846 | -0.0783 | 132.4113
6.5 | 1.1736 | 0.00891 | -0.0779 | 131.7172
7 | 1.2271 | 0.0093 | -0.0775 | 131.9462
7.5 | 1.2797 | 0.00976 | -0.0769 | 131.1168
8 | 1.3314 | 0.01032 | -0.0762 | 129.0116
8.5 | 1.3834 | 0.0108 | -0.0756 | 128.0926
9 | 1.4344 | 0.01134 | -0.0748 | 126.4903
9.5 | 1.4842 | 0.01197 | -0.0739 | 123.9933
10 | 1.5322 | 0.01277 | -0.0726 | 119.9843
10.5 | 1.5801 | 0.01349 | -0.0713 | 117.1312
11 | 1.6276 | 0.01418 | -0.0701 | 114.7814
11.5 | 1.6734 | 0.01497 | -0.0685 | 111.7836
12 | 1.7173 | 0.01586 | -0.0667 | 108.2787
12.5 | 1.7589 | 0.01686 | -0.0646 | 104.3238
13 | 1.7976 | 0.01798 | -0.062 | 99.9778
13.5 | 1.8322 | 0.01927 | -0.0588 | 95.0804
14 | 1.8608 | 0.02075 | -0.0548 | 89.6771
14.5 | 1.8734 | 0.02252 | -0.048 | 83.1883
15 | 1.8758 | 0.02502 | -0.0408 | 74.972
15.5 | 1.8797 | 0.02782 | -0.035 | 67.5665
16 | 1.8868 | 0.03085 | -0.0309 | 61.1605
16.5 | 1.8887 | 0.03486 | -0.0279 | 54.1796
17 | 1.8834 | 0.04044 | -0.0267 | 46.5727
17.5 | 1.8705 | 0.04814 | -0.0279 | 38.8554
18 | 1.8396 | 0.05945 | -0.0319 | 30.9437
18.5 | 1.7773 | 0.0764 | -0.039 | 23.2631
19 | 1.6989 | 0.09631 | -0.0476 | 17.6399
19.5 | 1.6094 | 0.11875 | -0.058 | 13.5528
20 | 1.5452 | 0.13795 | -0.0677 | 11.2012

## 93. Re 7M Mach 0.25 (1)
BIGFOIL.COM POLAR EXPORT
isa571
I.S.A. 571 |  |  |  | Cl Max: | 1.466 | at alpha= | 9.5 | deg
JavaFoil+Calcfoil stall+Eppler ext transition |  |  |  | L/D Max: | 122.848 | at alpha= | 5.5 | deg
Re: | 7000000 |  |  | Cd Min: | 0.00774 | at alpha= | -5 | deg
Mach: | 0.25 |  |  | Cl=0 at alpha= | -4.8214 | deg
|  |  |  | @ Cl=0.1, Cd= | 0.0080458
|  |  |  | @ Cl=0.4, Cd= | 0.0085034
|  |  |  | @ Cl=0.6, Cd= | 0.0091222
alpha (deg) | Cl | Cd | Cm | Cl/Cd
-16 | -0.057 | 0.12088 | -0.026 | -0.475
-15.5 | -0.055 | 0.11442 | -0.027 | -0.481
-15 | -0.133 | 0.10923 | -0.027 | -1.221
-14.5 | -0.183 | 0.10622 | -0.028 | -1.727
-14 | -0.224 | 0.10134 | -0.028 | -2.211
-13.5 | -0.259 | 0.09622 | -0.029 | -2.695
-13 | -0.29 | 0.09182 | -0.029 | -3.154
-12.5 | -0.315 | 0.08782 | -0.029 | -3.582
-12 | -0.334 | 0.08226 | -0.03 | -4.065
-11.5 | -0.348 | 0.0767 | -0.032 | -4.537
-11 | -0.355 | 0.07061 | -0.033 | -5.028
-10.5 | -0.355 | 0.06614 | -0.034 | -5.37
-10 | -0.349 | 0.06155 | -0.035 | -5.662
-9.5 | -0.335 | 0.05745 | -0.037 | -5.836
-9 | -0.316 | 0.05353 | -0.038 | -5.899
-8.5 | -0.293 | 0.04736 | -0.043 | -6.186
-8 | -0.263 | 0.04409 | -0.045 | -5.973
-7.5 | -0.277 | 0.0082 | -0.072 | -33.735
-7 | -0.231 | 0.00851 | -0.073 | -27.086
-6.5 | -0.181 | 0.00831 | -0.074 | -21.803
-6 | -0.129 | 0.00779 | -0.076 | -16.583
-5.5 | -0.075 | 0.00783 | -0.077 | -9.581
-5 | -0.02 | 0.00774 | -0.078 | -2.579
-4.5 | 0.036 | 0.00854 | -0.079 | 4.185
-4 | 0.092 | 0.00797 | -0.08 | 11.551
-3.5 | 0.149 | 0.00851 | -0.082 | 17.495
-3 | 0.206 | 0.00799 | -0.083 | 25.784
-2.5 | 0.264 | 0.0083 | -0.084 | 31.771
-2 | 0.321 | 0.00808 | -0.085 | 39.746
-1.5 | 0.379 | 0.00888 | -0.086 | 42.707
-1 | 0.437 | 0.00784 | -0.087 | 55.757
-0.5 | 0.495 | 0.009 | -0.088 | 54.989
0 | 0.557 | 0.0091 | -0.089 | 61.225
0.5 | 0.615 | 0.00913 | -0.091 | 67.411
1 | 0.674 | 0.00918 | -0.092 | 73.41
1.5 | 0.733 | 0.0088 | -0.093 | 83.252
2 | 0.791 | 0.01001 | -0.094 | 79.004
2.5 | 0.849 | 0.00994 | -0.095 | 85.418
3 | 0.908 | 0.01094 | -0.096 | 82.957
3.5 | 0.966 | 0.00882 | -0.097 | 109.48
4 | 1.024 | 0.00891 | -0.098 | 114.846
4.5 | 1.081 | 0.01056 | -0.098 | 102.383
5 | 1.138 | 0.00946 | -0.099 | 120.257
5.5 | 1.193 | 0.00971 | -0.1 | 122.848
6 | 1.247 | 0.01059 | -0.101 | 117.746
6.5 | 1.3 | 0.011 | -0.102 | 118.213
7 | 1.352 | 0.01131 | -0.103 | 119.494
7.5 | 1.394 | 0.01176 | -0.104 | 118.55
8 | 1.426 | 0.01281 | -0.104 | 111.357
8.5 | 1.45 | 0.01339 | -0.105 | 108.342
9 | 1.464 | 0.01437 | -0.106 | 101.889
9.5 | 1.466 | 0.01526 | -0.107 | 96.063
10 | 1.454 | 0.01628 | -0.107 | 89.316
10.5 | 1.429 | 0.01741 | -0.108 | 82.081
11 | 1.389 | 0.01875 | -0.109 | 74.075
11.5 | 1.307 | 0.02444 | -0.107 | 53.477
12 | 1.186 | 0.03287 | -0.102 | 36.071
12.5 | 1.058 | 0.04831 | -0.095 | 21.907
13 | 0.948 | 0.06242 | -0.09 | 15.182
13.5 | 0.848 | 0.07008 | -0.088 | 12.101
14 | 0.719 | 0.09985 | -0.073 | 7.203
14.5 | 0.607 | 0.11998 | -0.054 | 5.059

## 94. Re 7M Mach 0.25 (2)
BIGFOIL.COM POLAR EXPORT
isa571
I.S.A. 571 |  |  |  | Cl Max: | 1.7754 | at alpha= | 13 | deg
XFOIL ncrit=9 |  |  |  | L/D Max: | 142.557 | at alpha= | 4.5 | deg
Re: | 7000000 |  |  | Cd Min: | 0.24624 | at alpha= | -20 | deg
Mach: | 0.25 |  |  | Cl=0 at alpha= | -4.0835 | deg
|  |  |  | @ Cl=0.1, Cd= | 0.0061344
|  |  |  | @ Cl=0.4, Cd= | 0.0063
|  |  |  | @ Cl=0.6, Cd= | 0.0067208
alpha (deg) | Cl | Cd | Cm | Cl/Cd
-20 | -0.6956 | 0.24624 | 0.0436 | -2.8249
-19.5 | -0.6777 | 0.23888 | 0.0395 | -2.837
-19 | -0.6594 | 0.23153 | 0.0356 | -2.848
-18.5 | -0.6418 | 0.22467 | 0.0318 | -2.8566
-18 | -0.6243 | 0.21771 | 0.028 | -2.8676
-17.5 | -0.607 | 0.21068 | 0.0244 | -2.8811
-17 | -0.5902 | 0.20357 | 0.0208 | -2.8992
-16.5 | -0.5739 | 0.19642 | 0.0174 | -2.9218
-15 | -0.5351 | 0.17216 | 0.0074 | -3.1082
-14.5 | -0.5197 | 0.16599 | 0.0046 | -3.1309
-14 | -0.5045 | 0.15966 | 0.0019 | -3.1598
-13.5 | -0.4909 | 0.15284 | -0.0008 | -3.2119
-13 | -0.4787 | 0.14543 | -0.0034 | -3.2916
-12.5 | -0.4646 | 0.13887 | -0.0058 | -3.3456
-12 | -0.4598 | 0.13013 | -0.0087 | -3.5334
-11.5 | -0.4543 | 0.12176 | -0.0115 | -3.7311
-10.5 | -0.4744 | 0.09955 | -0.0185 | -4.7654
-10 | -0.5606 | 0.07036 | -0.0426 | -7.9676
-9 | -0.566 | 0.01159 | -0.0927 | -48.8352
-8.5 | -0.5124 | 0.00966 | -0.0911 | -53.0435
-8 | -0.455 | 0.0084 | -0.0899 | -54.1667
-7.5 | -0.3967 | 0.00753 | -0.0888 | -52.6826
-7 | -0.3381 | 0.00694 | -0.0878 | -48.7176
-6.5 | -0.2793 | 0.00657 | -0.087 | -42.5114
-6 | -0.2215 | 0.00615 | -0.0861 | -36.0163
-5.5 | -0.1645 | 0.0061 | -0.0851 | -26.9672
-5 | -0.1076 | 0.00622 | -0.0844 | -17.299
-4.5 | -0.0489 | 0.00606 | -0.084 | -8.0693
-4 | 0.0098 | 0.00599 | -0.0837 | 1.6361
-3.5 | 0.0673 | 0.00605 | -0.0834 | 11.124
-3 | 0.1254 | 0.0062 | -0.0832 | 20.2258
-2.5 | 0.1843 | 0.0062 | -0.0831 | 29.7258
-2 | 0.2433 | 0.00624 | -0.0831 | 38.9904
-1 | 0.3612 | 0.0063 | -0.0831 | 57.3333
-0.5 | 0.4202 | 0.0063 | -0.0831 | 66.6984
0 | 0.4789 | 0.00633 | -0.0832 | 75.6556
0.5 | 0.5374 | 0.00643 | -0.0831 | 83.577
1 | 0.5946 | 0.0067 | -0.0829 | 88.7463
1.5 | 0.6517 | 0.00692 | -0.0827 | 94.1763
2 | 0.7098 | 0.00707 | -0.0827 | 100.396
2.5 | 0.768 | 0.0072 | -0.0826 | 106.6667
3 | 0.8258 | 0.00739 | -0.0824 | 111.7456
3.5 | 0.8811 | 0.00787 | -0.0818 | 111.9568
4 | 0.9343 | 0.0067 | -0.0812 | 139.4478
4.5 | 0.9922 | 0.00696 | -0.0809 | 142.5575
5 | 1.0455 | 0.00784 | -0.0798 | 133.3546
5.5 | 1.1017 | 0.00832 | -0.0791 | 132.4159
6 | 1.1584 | 0.00872 | -0.0785 | 132.844
6.5 | 1.2144 | 0.00919 | -0.0777 | 132.1436
7 | 1.2704 | 0.00966 | -0.0768 | 131.5114
7.5 | 1.325 | 0.01028 | -0.0757 | 128.8911
8 | 1.3801 | 0.01082 | -0.0745 | 127.5508
8.5 | 1.4343 | 0.01144 | -0.0732 | 125.3759
9 | 1.4872 | 0.01218 | -0.0716 | 122.1018
9.5 | 1.5372 | 0.0132 | -0.0694 | 116.4545
10 | 1.5878 | 0.01408 | -0.0672 | 112.7699
10.5 | 1.6356 | 0.01517 | -0.0646 | 107.8181
11 | 1.6797 | 0.01649 | -0.0614 | 101.8617
11.5 | 1.7195 | 0.01802 | -0.0575 | 95.4218
12 | 1.7532 | 0.0198 | -0.0528 | 88.5455
12.5 | 1.7748 | 0.02184 | -0.0463 | 81.2637
13 | 1.7754 | 0.02455 | -0.0373 | 72.3177
13.5 | 1.7576 | 0.02906 | -0.0288 | 60.4818
14 | 1.7144 | 0.0374 | -0.0238 | 45.8396
14.5 | 1.6854 | 0.04769 | -0.0261 | 35.3407
15 | 1.6471 | 0.06135 | -0.0326 | 26.8476
15.5 | 1.5999 | 0.07679 | -0.0397 | 20.8347
16 | 1.5464 | 0.09264 | -0.0465 | 16.6926
16.5 | 1.4946 | 0.10852 | -0.0536 | 13.7726
17 | 1.449 | 0.12426 | -0.0611 | 11.661
17.5 | 1.4067 | 0.14016 | -0.0691 | 10.0364
18 | 1.372 | 0.15538 | -0.0775 | 8.83

## 95. Re 7M Mach 0.50 (1)
BIGFOIL.COM POLAR EXPORT
isa571
I.S.A. 571 |  |  |  | Cl Max: | 1.466 | at alpha= | 7.5 | deg
JavaFoil+Calcfoil stall+Eppler ext transition |  |  |  | L/D Max: | 121.426 | at alpha= | 5 | deg
Re: | 7000000 |  |  | Cd Min: | 0.00765 | at alpha= | -2.5 | deg
Mach: | 0.5 |  |  | Cl=0 at alpha= | -4.8226 | deg
|  |  |  | @ Cl=0.1, Cd= | 0.0082136
|  |  |  | @ Cl=0.4, Cd= | 0.0089405
|  |  |  | @ Cl=0.6, Cd= | 0.0091533
alpha (deg) | Cl | Cd | Cm | Cl/Cd
-20 | -0.728 | 0.14496 | -0.027 | -5.025
-19.5 | -0.705 | 0.14553 | -0.028 | -4.846
-19 | -0.682 | 0.14217 | -0.028 | -4.798
-18.5 | -0.658 | 0.14017 | -0.028 | -4.691
-18 | -0.633 | 0.13669 | -0.027 | -4.631
-17.5 | -0.611 | 0.12636 | -0.028 | -4.833
-17 | -0.588 | 0.12727 | -0.029 | -4.619
-16.5 | -0.565 | 0.12304 | -0.029 | -4.593
-16 | -0.542 | 0.11774 | -0.03 | -4.606
-15.5 | -0.519 | 0.11421 | -0.031 | -4.547
-15 | -0.496 | 0.11124 | -0.032 | -4.461
-14.5 | -0.473 | 0.1059 | -0.032 | -4.467
-14 | -0.45 | 0.10181 | -0.033 | -4.417
-13.5 | -0.426 | 0.09926 | -0.034 | -4.294
-13 | -0.403 | 0.09437 | -0.034 | -4.267
-12.5 | -0.379 | 0.08581 | -0.035 | -4.417
-12 | -0.355 | 0.08919 | -0.036 | -3.982
-11.5 | -0.331 | 0.08383 | -0.036 | -3.949
-11 | -0.307 | 0.07589 | -0.037 | -4.045
-10.5 | -0.283 | 0.07019 | -0.038 | -4.031
-10 | -0.259 | 0.06479 | -0.039 | -3.993
-9.5 | -0.234 | 0.06043 | -0.039 | -3.877
-9 | -0.21 | 0.05627 | -0.04 | -3.729
-8.5 | -0.184 | 0.06534 | -0.037 | -2.821
-8 | -0.16 | 0.05788 | -0.038 | -2.759
-7.5 | -0.135 | 0.05331 | -0.039 | -2.532
-7 | -0.187 | 0.04557 | -0.044 | -4.101
-6.5 | -0.159 | 0.03864 | -0.053 | -4.103
-6 | -0.141 | 0.00805 | -0.085 | -17.471
-5.5 | -0.082 | 0.00846 | -0.086 | -9.722
-5 | -0.022 | 0.00776 | -0.087 | -2.839
-4.5 | 0.04 | 0.00862 | -0.089 | 4.593
-4 | 0.102 | 0.0082 | -0.09 | 12.465
-3.5 | 0.166 | 0.0087 | -0.091 | 19.039
-3 | 0.23 | 0.00806 | -0.093 | 28.481
-2.5 | 0.294 | 0.00765 | -0.094 | 38.429
-2 | 0.359 | 0.00889 | -0.095 | 40.33
-1.5 | 0.424 | 0.00897 | -0.096 | 47.201
-1 | 0.488 | 0.0091 | -0.098 | 53.629
-0.5 | 0.553 | 0.00884 | -0.099 | 62.6
0 | 0.622 | 0.0093 | -0.1 | 66.895
0.5 | 0.687 | 0.00938 | -0.101 | 73.272
1 | 0.753 | 0.00849 | -0.102 | 88.68
1.5 | 0.818 | 0.01022 | -0.104 | 80.039
2 | 0.883 | 0.01052 | -0.105 | 83.918
2.5 | 0.947 | 0.01108 | -0.106 | 85.511
3 | 1.012 | 0.01017 | -0.107 | 99.463
3.5 | 1.076 | 0.01046 | -0.108 | 102.802
4 | 1.139 | 0.00973 | -0.109 | 117.073
4.5 | 1.201 | 0.01009 | -0.11 | 119.079
5 | 1.262 | 0.0104 | -0.111 | 121.426
5.5 | 1.319 | 0.01157 | -0.112 | 113.943
6 | 1.372 | 0.01457 | -0.113 | 94.201
6.5 | 1.421 | 0.01277 | -0.114 | 111.262
7 | 1.463 | 0.0136 | -0.115 | 107.585
7.5 | 1.466 | 0.01433 | -0.116 | 102.304
8 | 1.388 | 0.01626 | -0.117 | 85.387
8.5 | 0.752 | 0.05124 | -0.091 | 14.667
9 | 0.781 | 0.05512 | -0.092 | 14.16
9.5 | 0.8 | 0.06324 | -0.089 | 12.646
10 | 0.86 | 0.04926 | -0.099 | 17.457
10.5 | 0.865 | 0.06296 | -0.093 | 13.735
11 | 0.895 | 0.06734 | -0.094 | 13.285
11.5 | 0.911 | 0.07923 | -0.09 | 11.502
12 | 0.919 | 0.09267 | -0.081 | 9.92
12.5 | 0.947 | 0.10142 | -0.081 | 9.333

## 96. Re 7M Mach 0.50 (2)
BIGFOIL.COM POLAR EXPORT
isa571
I.S.A. 571 |  |  |  | Cl Max: | 1.4974 | at alpha= | 8 | deg
XFOIL ncrit=9 |  |  |  | L/D Max: | 146.031 | at alpha= | 4.5 | deg
Re: | 7000000 |  |  | Cd Min: | 0.26569 | at alpha= | -20 | deg
Mach: | 0.5 |  |  | Cl=0 at alpha= | -3.9736 | deg
|  |  |  | @ Cl=0.1, Cd= | 0.0064877
|  |  |  | @ Cl=0.4, Cd= | 0.0064566
|  |  |  | @ Cl=0.6, Cd= | 0.0069062
alpha (deg) | Cl | Cd | Cm | Cl/Cd
-20 | -0.7462 | 0.26569 | 0.0493 | -2.8085
-19.5 | -0.7238 | 0.25728 | 0.0444 | -2.8133
-19 | -0.702 | 0.24889 | 0.0396 | -2.8205
-18.5 | -0.679 | 0.2402 | 0.035 | -2.8268
-18 | -0.6571 | 0.23211 | 0.0305 | -2.831
-17.5 | -0.6355 | 0.22413 | 0.0262 | -2.8354
-17 | -0.6144 | 0.21622 | 0.022 | -2.8416
-16.5 | -0.595 | 0.2078 | 0.0177 | -2.8633
-16 | -0.5742 | 0.20024 | 0.0138 | -2.8676
-15.5 | -0.554 | 0.19262 | 0.01 | -2.8761
-14.5 | -0.5195 | 0.17516 | 0.0028 | -2.9659
-14 | -0.5009 | 0.16809 | -0.0004 | -2.98
-13.5 | -0.4829 | 0.1612 | -0.0033 | -2.9957
-13 | -0.4665 | 0.15398 | -0.0061 | -3.0296
-12.5 | -0.452 | 0.14637 | -0.0086 | -3.0881
-12 | -0.4393 | 0.13908 | -0.0107 | -3.1586
-11.5 | -0.4284 | 0.13187 | -0.0125 | -3.2487
-11 | -0.4196 | 0.12479 | -0.0139 | -3.3624
-10.5 | -0.4092 | 0.11738 | -0.0161 | -3.4861
-10 | -0.3931 | 0.1088 | -0.021 | -3.6131
-9.5 | -0.3792 | 0.10001 | -0.0261 | -3.7916
-9 | -0.3622 | 0.09182 | -0.0316 | -3.9447
-8.5 | -0.3442 | 0.08347 | -0.0382 | -4.1236
-8 | -0.3256 | 0.07627 | -0.0436 | -4.269
-7.5 | -0.3141 | 0.06871 | -0.0493 | -4.5714
-7 | -0.2947 | 0.05928 | -0.0612 | -4.9713
-6.5 | -0.2633 | 0.04758 | -0.0768 | -5.5338
-6 | -0.2251 | 0.03422 | -0.0907 | -6.578
-5.5 | -0.1908 | 0.0177 | -0.0992 | -10.7797
-5 | -0.1432 | 0.00816 | -0.0998 | -17.549
-4.5 | -0.0728 | 0.0069 | -0.0978 | -10.5507
-4 | -0.0036 | 0.00657 | -0.0961 | -0.54795
-3.5 | 0.0646 | 0.00656 | -0.0947 | 9.8476
-3 | 0.1331 | 0.00642 | -0.0938 | 20.7321
-2.5 | 0.2017 | 0.00643 | -0.0931 | 31.3686
-2 | 0.2702 | 0.00639 | -0.0927 | 42.2848
-1.5 | 0.3382 | 0.00642 | -0.0924 | 52.6791
-1 | 0.4057 | 0.00646 | -0.0921 | 62.8019
-0.5 | 0.4729 | 0.00646 | -0.0919 | 73.2043
0 | 0.5399 | 0.00652 | -0.0917 | 82.8067
0.5 | 0.6037 | 0.00693 | -0.091 | 87.114
1.5 | 0.7366 | 0.00727 | -0.0902 | 101.3205
2 | 0.8039 | 0.00737 | -0.0898 | 109.0773
2.5 | 0.8701 | 0.00767 | -0.089 | 113.442
3 | 0.935 | 0.00815 | -0.0878 | 114.7239
4 | 1.0703 | 0.00745 | -0.0865 | 143.6644
4.5 | 1.1332 | 0.00776 | -0.0839 | 146.0309
5 | 1.1961 | 0.00878 | -0.0812 | 136.2301
5.5 | 1.2643 | 0.00933 | -0.0789 | 135.5091
6 | 1.3321 | 0.01001 | -0.0761 | 133.0769
6.5 | 1.3989 | 0.01088 | -0.0725 | 128.5754
7 | 1.4573 | 0.01253 | -0.0671 | 116.3049
7.5 | 1.4929 | 0.01565 | -0.0581 | 95.393
8 | 1.4974 | 0.01996 | -0.0458 | 75.02
8.5 | 1.4755 | 0.02471 | -0.0324 | 59.7127
9 | 1.4455 | 0.03173 | -0.0249 | 45.5563
9.5 | 1.4105 | 0.04305 | -0.0278 | 32.7642
10 | 1.373 | 0.05768 | -0.0368 | 23.8037
10.5 | 1.3316 | 0.07185 | -0.0438 | 18.5331
11 | 1.2903 | 0.08539 | -0.0498 | 15.1107
11.5 | 1.2521 | 0.09884 | -0.0559 | 12.6679
12 | 1.2194 | 0.11249 | -0.0624 | 10.8401
12.5 | 1.192 | 0.12626 | -0.0692 | 9.4408
13 | 1.1697 | 0.13993 | -0.0763 | 8.3592

## 97. Re 8M Mach 0.00 (1)
BIGFOIL.COM POLAR EXPORT
isa571
I.S.A. 571 |  |  |  | Cl Max: | 1.487 | at alpha= | 10.5 | deg
JavaFoil+Calcfoil stall+Eppler ext transition |  |  |  | L/D Max: | 123.226 | at alpha= | 5.5 | deg
Re: | 8000000 |  |  | Cd Min: | 0.00739 | at alpha= | -6 | deg
Mach: | 0 |  |  | Cl=0 at alpha= | -4.8241 | deg
|  |  |  | @ Cl=0.1, Cd= | 0.008376
|  |  |  | @ Cl=0.4, Cd= | 0.0085489
|  |  |  | @ Cl=0.6, Cd= | 0.0089253
alpha (deg) | Cl | Cd | Cm | Cl/Cd
-18 | -0.332 | 0.14071 | -0.022 | -2.362
-17.5 | -0.345 | 0.13414 | -0.023 | -2.576
-17 | -0.358 | 0.12763 | -0.024 | -2.809
-16.5 | -0.371 | 0.12395 | -0.024 | -2.994
-16 | -0.383 | 0.11916 | -0.025 | -3.214
-15.5 | -0.394 | 0.11337 | -0.025 | -3.477
-15 | -0.405 | 0.10556 | -0.026 | -3.833
-14.5 | -0.414 | 0.10037 | -0.027 | -4.12
-14 | -0.421 | 0.0956 | -0.028 | -4.399
-13.5 | -0.425 | 0.08914 | -0.029 | -4.772
-13 | -0.428 | 0.08405 | -0.03 | -5.088
-12.5 | -0.427 | 0.08016 | -0.031 | -5.326
-12 | -0.423 | 0.07467 | -0.032 | -5.668
-11.5 | -0.416 | 0.07083 | -0.032 | -5.869
-11 | -0.405 | 0.06649 | -0.033 | -6.086
-10.5 | -0.39 | 0.06223 | -0.034 | -6.261
-10 | -0.371 | 0.05851 | -0.035 | -6.337
-9.5 | -0.351 | 0.05211 | -0.04 | -6.734
-9 | -0.325 | 0.0482 | -0.042 | -6.741
-8.5 | -0.297 | 0.04352 | -0.045 | -6.821
-8 | -0.316 | 0.00839 | -0.068 | -37.69
-7.5 | -0.272 | 0.00796 | -0.07 | -34.212
-7 | -0.226 | 0.00785 | -0.071 | -28.778
-6.5 | -0.177 | 0.00825 | -0.072 | -21.398
-6 | -0.126 | 0.00739 | -0.073 | -16.999
-5.5 | -0.073 | 0.00767 | -0.074 | -9.494
-5 | -0.019 | 0.00835 | -0.076 | -2.322
-4.5 | 0.035 | 0.00795 | -0.077 | 4.364
-4 | 0.089 | 0.00837 | -0.078 | 10.662
-3.5 | 0.144 | 0.0084 | -0.079 | 17.169
-3 | 0.2 | 0.00794 | -0.08 | 25.142
-2.5 | 0.255 | 0.00762 | -0.081 | 33.523
-2 | 0.311 | 0.0086 | -0.082 | 36.185
-1.5 | 0.367 | 0.00874 | -0.084 | 42.027
-1 | 0.424 | 0.00841 | -0.085 | 50.352
-0.5 | 0.48 | 0.00848 | -0.086 | 56.55
0 | 0.539 | 0.00887 | -0.087 | 60.811
0.5 | 0.596 | 0.00898 | -0.088 | 66.356
1 | 0.653 | 0.0082 | -0.089 | 79.619
1.5 | 0.709 | 0.00961 | -0.09 | 73.804
2 | 0.766 | 0.00978 | -0.091 | 78.324
2.5 | 0.823 | 0.00972 | -0.092 | 84.631
3 | 0.879 | 0.01059 | -0.093 | 82.998
3.5 | 0.936 | 0.00864 | -0.094 | 108.247
4 | 0.992 | 0.0088 | -0.095 | 112.661
4.5 | 1.048 | 0.00894 | -0.095 | 117.21
5 | 1.104 | 0.00921 | -0.096 | 119.867
5.5 | 1.158 | 0.0094 | -0.097 | 123.226
6 | 1.211 | 0.01019 | -0.098 | 118.878
6.5 | 1.264 | 0.01057 | -0.099 | 119.53
7 | 1.315 | 0.01087 | -0.1 | 120.961
7.5 | 1.359 | 0.0112 | -0.1 | 121.317
8 | 1.397 | 0.01203 | -0.101 | 116.133
8.5 | 1.429 | 0.0125 | -0.102 | 114.31
9 | 1.454 | 0.0132 | -0.103 | 110.187
9.5 | 1.472 | 0.01381 | -0.103 | 106.619
10 | 1.483 | 0.01451 | -0.104 | 102.257
10.5 | 1.487 | 0.01547 | -0.105 | 96.087
11 | 1.482 | 0.01628 | -0.105 | 91.008
11.5 | 1.469 | 0.01719 | -0.106 | 85.46
12 | 1.45 | 0.02138 | -0.107 | 67.794
12.5 | 1.423 | 0.0228 | -0.107 | 62.418
13 | 1.39 | 0.02033 | -0.108 | 68.388
13.5 | 1.315 | 0.02627 | -0.105 | 50.043
14 | 1.246 | 0.03125 | -0.103 | 39.869
14.5 | 1.147 | 0.04718 | -0.097 | 24.313
15 | 1.076 | 0.06037 | -0.093 | 17.826
15.5 | 1.014 | 0.07295 | -0.09 | 13.897

## 98. Re 8M Mach 0.00 (2)
BIGFOIL.COM POLAR EXPORT
isa571
I.S.A. 571 |  |  |  | Cl Max: | 1.9416 | at alpha= | 17.5 | deg
XFOIL ncrit=9 |  |  |  | L/D Max: | 143.85 | at alpha= | 4.5 | deg
Re: | 8000000 |  |  | Cd Min: | 0.19194 | at alpha= | -16.5 | deg
Mach: | 0 |  |  | Cl=0 at alpha= | -4.103 | deg
|  |  |  | @ Cl=0.1, Cd= | 0.006013
|  |  |  | @ Cl=0.4, Cd= | 0.00615
|  |  |  | @ Cl=0.6, Cd= | 0.0066274
alpha (deg) | Cl | Cd | Cm | Cl/Cd
-16.5 | -0.5756 | 0.19194 | 0.0172 | -2.9989
-16 | -0.567 | 0.18173 | 0.0136 | -3.12
-15.5 | -0.5521 | 0.17558 | 0.0107 | -3.1444
-15 | -0.5374 | 0.16959 | 0.0079 | -3.1688
-14.5 | -0.5228 | 0.16346 | 0.0052 | -3.1983
-13.5 | -1.022 | 0.02114 | -0.0789 | -48.3444
-13 | -0.9731 | 0.01824 | -0.08 | -53.3498
-12.5 | -0.9185 | 0.01671 | -0.081 | -54.9671
-12 | -0.8627 | 0.01511 | -0.0823 | -57.0946
-11.5 | -0.806 | 0.01373 | -0.0834 | -58.7036
-11 | -0.7483 | 0.01272 | -0.0845 | -58.8286
-10.5 | -0.6958 | 0.01069 | -0.0848 | -65.0889
-10 | -0.6429 | 0.0095 | -0.0846 | -67.6737
-9.5 | -0.5886 | 0.00861 | -0.0844 | -68.3624
-9 | -0.5365 | 0.00789 | -0.0836 | -67.9975
-8.5 | -0.4832 | 0.00728 | -0.0831 | -66.3736
-8 | -0.4289 | 0.00683 | -0.0827 | -62.7965
-7.5 | -0.3739 | 0.00653 | -0.0824 | -57.2588
-7 | -0.3189 | 0.0063 | -0.082 | -50.619
-6.5 | -0.2642 | 0.00599 | -0.0817 | -44.1068
-6 | -0.2098 | 0.00588 | -0.0812 | -35.6803
-5.5 | -0.1555 | 0.00598 | -0.0809 | -26.0033
-5 | -0.1002 | 0.00596 | -0.0807 | -16.8121
-4.5 | -0.0443 | 0.00591 | -0.0806 | -7.4958
-4 | 0.0115 | 0.00588 | -0.0806 | 1.9558
-3.5 | 0.0669 | 0.00593 | -0.0805 | 11.2816
-3 | 0.1227 | 0.00607 | -0.0804 | 20.2142
-2.5 | 0.1794 | 0.00606 | -0.0805 | 29.604
-2 | 0.2362 | 0.00609 | -0.0806 | 38.7849
-1 | 0.3498 | 0.00615 | -0.0808 | 56.878
-0.5 | 0.4066 | 0.00615 | -0.0808 | 66.1138
0 | 0.4632 | 0.00618 | -0.0809 | 74.9515
0.5 | 0.5193 | 0.0063 | -0.081 | 82.4286
1 | 0.5746 | 0.00654 | -0.0808 | 87.8593
1.5 | 0.6298 | 0.00673 | -0.0808 | 93.581
2 | 0.6857 | 0.00687 | -0.0808 | 99.8108
2.5 | 0.7416 | 0.00699 | -0.0808 | 106.0944
3 | 0.7971 | 0.00716 | -0.0807 | 111.3268
3.5 | 0.8502 | 0.00765 | -0.0803 | 111.1373
4 | 0.9043 | 0.00655 | -0.0807 | 138.0611
4.5 | 0.9566 | 0.00665 | -0.0799 | 143.8496
5.5 | 1.0614 | 0.00787 | -0.0789 | 134.8666
6 | 1.1152 | 0.00823 | -0.0786 | 135.5043
6.5 | 1.1682 | 0.00866 | -0.0782 | 134.8961
7 | 1.2214 | 0.00902 | -0.0779 | 135.4102
7.5 | 1.2737 | 0.00947 | -0.0775 | 134.4984
8 | 1.3253 | 0.00997 | -0.0769 | 132.9288
8.5 | 1.3769 | 0.01041 | -0.0765 | 132.2671
9 | 1.4276 | 0.01093 | -0.0758 | 130.613
9.5 | 1.4771 | 0.01153 | -0.075 | 128.1093
10 | 1.5252 | 0.01226 | -0.074 | 124.4046
10.5 | 1.5734 | 0.01288 | -0.073 | 122.1584
11 | 1.621 | 0.0135 | -0.072 | 120.0741
11.5 | 1.6673 | 0.01419 | -0.0708 | 117.4982
12 | 1.7119 | 0.01497 | -0.0694 | 114.3554
12.5 | 1.7544 | 0.01586 | -0.0676 | 110.6179
13 | 1.7945 | 0.01687 | -0.0655 | 106.3723
13.5 | 1.8315 | 0.01801 | -0.0629 | 101.6935
14 | 1.8647 | 0.01928 | -0.0598 | 96.7168
14.5 | 1.8906 | 0.02079 | -0.0556 | 90.938
15 | 1.8989 | 0.02266 | -0.0485 | 83.7996
15.5 | 1.9153 | 0.02426 | -0.0434 | 78.9489
16 | 1.9279 | 0.0263 | -0.0385 | 73.3042
16.5 | 1.9366 | 0.02889 | -0.0341 | 67.0336
17 | 1.9412 | 0.03222 | -0.0305 | 60.2483
17.5 | 1.9416 | 0.03653 | -0.0282 | 53.1508
18 | 1.9337 | 0.04264 | -0.0277 | 45.3494
18.5 | 1.9127 | 0.05152 | -0.0297 | 37.1254
19 | 1.8786 | 0.0632 | -0.0338 | 29.7247
19.5 | 1.815 | 0.08025 | -0.0407 | 22.6168
20 | 1.7363 | 0.10017 | -0.0492 | 17.3335

## 99. Re 8M Mach 0.10 (1)
BIGFOIL.COM POLAR EXPORT
isa571
I.S.A. 571 |  |  |  | Cl Max: | 1.481 | at alpha= | 10 | deg
JavaFoil+Calcfoil stall+Eppler ext transition |  |  |  | L/D Max: | 123.114 | at alpha= | 5.5 | deg
Re: | 8000000 |  |  | Cd Min: | 0.00731 | at alpha= | -6 | deg
Mach: | 0.1 |  |  | Cl=0 at alpha= | -4.8241 | deg
|  |  |  | @ Cl=0.1, Cd= | 0.0084336
|  |  |  | @ Cl=0.4, Cd= | 0.0085458
|  |  |  | @ Cl=0.6, Cd= | 0.0088884
alpha (deg) | Cl | Cd | Cm | Cl/Cd
-17.5 | -0.309 | 0.13499 | -0.023 | -2.292
-17 | -0.324 | 0.12988 | -0.024 | -2.498
-16.5 | -0.339 | 0.12394 | -0.024 | -2.738
-16 | -0.354 | 0.12071 | -0.025 | -2.929
-15.5 | -0.367 | 0.11306 | -0.025 | -3.249
-15 | -0.38 | 0.10876 | -0.026 | -3.493
-14.5 | -0.392 | 0.10171 | -0.027 | -3.849
-14 | -0.401 | 0.09615 | -0.028 | -4.173
-13.5 | -0.409 | 0.09044 | -0.029 | -4.52
-13 | -0.414 | 0.0851 | -0.03 | -4.863
-12.5 | -0.416 | 0.08024 | -0.03 | -5.178
-12 | -0.414 | 0.07519 | -0.032 | -5.509
-11.5 | -0.409 | 0.07142 | -0.032 | -5.724
-11 | -0.4 | 0.06686 | -0.033 | -5.976
-10.5 | -0.386 | 0.0628 | -0.034 | -6.149
-10 | -0.369 | 0.05891 | -0.035 | -6.257
-9.5 | -0.349 | 0.05261 | -0.04 | -6.643
-9 | -0.324 | 0.04859 | -0.042 | -6.676
-8.5 | -0.295 | 0.04557 | -0.043 | -6.477
-8 | -0.317 | 0.00843 | -0.069 | -37.581
-7.5 | -0.273 | 0.00801 | -0.07 | -34.109
-7 | -0.227 | 0.00789 | -0.071 | -28.717
-6.5 | -0.177 | 0.00821 | -0.072 | -21.599
-6 | -0.126 | 0.00731 | -0.074 | -17.276
-5.5 | -0.073 | 0.00773 | -0.075 | -9.471
-5 | -0.019 | 0.0083 | -0.076 | -2.347
-4.5 | 0.035 | 0.0079 | -0.077 | 4.41
-4 | 0.09 | 0.00843 | -0.078 | 10.645
-3.5 | 0.145 | 0.00845 | -0.079 | 17.151
-3 | 0.201 | 0.00798 | -0.081 | 25.125
-2.5 | 0.257 | 0.00766 | -0.082 | 33.506
-2 | 0.313 | 0.00861 | -0.083 | 36.339
-1.5 | 0.369 | 0.00866 | -0.084 | 42.636
-1 | 0.426 | 0.00845 | -0.085 | 50.342
-0.5 | 0.482 | 0.00851 | -0.086 | 56.64
0 | 0.542 | 0.00887 | -0.087 | 61.105
0.5 | 0.599 | 0.0089 | -0.088 | 67.275
1 | 0.656 | 0.00824 | -0.089 | 79.585
1.5 | 0.713 | 0.00954 | -0.09 | 74.715
2 | 0.77 | 0.00983 | -0.091 | 78.299
2.5 | 0.827 | 0.00977 | -0.092 | 84.608
3 | 0.884 | 0.00956 | -0.093 | 92.385
3.5 | 0.94 | 0.00865 | -0.094 | 108.661
4 | 0.997 | 0.00877 | -0.095 | 113.621
4.5 | 1.053 | 0.00896 | -0.096 | 117.478
5 | 1.109 | 0.00924 | -0.097 | 119.988
5.5 | 1.163 | 0.00945 | -0.098 | 123.114
6 | 1.217 | 0.01023 | -0.098 | 118.906
6.5 | 1.269 | 0.01061 | -0.099 | 119.599
7 | 1.321 | 0.01092 | -0.1 | 120.968
7.5 | 1.365 | 0.01126 | -0.101 | 121.171
8 | 1.402 | 0.01213 | -0.102 | 115.578
8.5 | 1.433 | 0.01261 | -0.102 | 113.624
9 | 1.457 | 0.01339 | -0.103 | 108.741
9.5 | 1.473 | 0.01409 | -0.104 | 104.571
10 | 1.481 | 0.01468 | -0.104 | 100.921
10.5 | 1.481 | 0.01568 | -0.105 | 94.451
11 | 1.473 | 0.01651 | -0.106 | 89.209
11.5 | 1.456 | 0.01748 | -0.106 | 83.308
12 | 1.431 | 0.022 | -0.107 | 65.052
12.5 | 1.399 | 0.02355 | -0.108 | 59.398
13 | 1.36 | 0.02081 | -0.108 | 65.333
13.5 | 1.267 | 0.02815 | -0.105 | 45.021
14 | 1.186 | 0.0355 | -0.101 | 33.406
14.5 | 1.083 | 0.05508 | -0.094 | 19.661
15 | 1.011 | 0.06894 | -0.09 | 14.66

## 100. Re 8M Mach 0.10 (2)
BIGFOIL.COM POLAR EXPORT
isa571
I.S.A. 571 |  |  |  | Cl Max: | 1.9234 | at alpha= | 16.5 | deg
XFOIL ncrit=9 |  |  |  | L/D Max: | 144.273 | at alpha= | 4.5 | deg
Re: | 8000000 |  |  | Cd Min: | 0.12294 | at alpha= | 20 | deg
Mach: | 0.1 |  |  | Cl=0 at alpha= | -4.0995 | deg
|  |  |  | @ Cl=0.1, Cd= | 0.0060206
|  |  |  | @ Cl=0.4, Cd= | 0.00616
|  |  |  | @ Cl=0.6, Cd= | 0.0066323
alpha (deg) | Cl | Cd | Cm | Cl/Cd
-12 | -0.8691 | 0.01714 | -0.084 | -50.706
-11.5 | -0.8133 | 0.01509 | -0.0851 | -53.8966
-11 | -0.7554 | 0.01375 | -0.0861 | -54.9382
-10.5 | -0.7014 | 0.01186 | -0.0864 | -59.14
-10 | -0.6492 | 0.01008 | -0.0861 | -64.4048
-9.5 | -0.5946 | 0.00897 | -0.0858 | -66.2876
-9 | -0.542 | 0.00815 | -0.0849 | -66.5031
-8.5 | -0.4881 | 0.00747 | -0.0842 | -65.3414
-8 | -0.4332 | 0.00694 | -0.0836 | -62.4207
-7.5 | -0.3777 | 0.00659 | -0.0832 | -57.3141
-7 | -0.322 | 0.00634 | -0.0828 | -50.7886
-6.5 | -0.2667 | 0.00605 | -0.0824 | -44.0826
-6 | -0.2119 | 0.00592 | -0.0819 | -35.7939
-5.5 | -0.1572 | 0.006 | -0.0814 | -26.2
-5 | -0.1014 | 0.00599 | -0.0812 | -16.9282
-4.5 | -0.0451 | 0.00593 | -0.0811 | -7.6054
-4 | 0.0112 | 0.0059 | -0.081 | 1.8983
-3.5 | 0.0669 | 0.00595 | -0.0809 | 11.2437
-3 | 0.1232 | 0.00607 | -0.0808 | 20.2965
-2.5 | 0.1802 | 0.00607 | -0.0809 | 29.687
-2 | 0.2374 | 0.00609 | -0.081 | 38.9819
-1.5 | 0.2945 | 0.00614 | -0.0811 | 47.9642
-1 | 0.3516 | 0.00616 | -0.0811 | 57.0779
-0.5 | 0.4087 | 0.00616 | -0.0812 | 66.3474
0 | 0.4657 | 0.00619 | -0.0813 | 75.2342
0.5 | 0.5221 | 0.00631 | -0.0813 | 82.7417
1 | 0.5777 | 0.00656 | -0.0812 | 88.064
1.5 | 0.6332 | 0.00674 | -0.0811 | 93.9466
2 | 0.6895 | 0.00688 | -0.0811 | 100.218
2.5 | 0.7459 | 0.007 | -0.0811 | 106.5571
3 | 0.8017 | 0.00717 | -0.081 | 111.8131
3.5 | 0.8551 | 0.00767 | -0.0806 | 111.4863
4 | 0.9097 | 0.00658 | -0.081 | 138.2523
4.5 | 0.9623 | 0.00667 | -0.0801 | 144.2729
5 | 1.0143 | 0.00742 | -0.0794 | 136.6981
5.5 | 1.0678 | 0.00792 | -0.079 | 134.8232
6 | 1.1221 | 0.00827 | -0.0787 | 135.6832
6.5 | 1.1756 | 0.0087 | -0.0783 | 135.1264
7 | 1.2292 | 0.00908 | -0.0779 | 135.3744
7.5 | 1.2819 | 0.00955 | -0.0773 | 134.2304
8 | 1.3341 | 0.01005 | -0.0767 | 132.7463
8.5 | 1.3862 | 0.01051 | -0.0761 | 131.8934
9 | 1.4373 | 0.01106 | -0.0754 | 129.9548
9.5 | 1.4872 | 0.0117 | -0.0744 | 127.1111
10 | 1.5356 | 0.01246 | -0.0732 | 123.2424
10.5 | 1.5846 | 0.01306 | -0.0721 | 121.3323
11 | 1.6325 | 0.01373 | -0.0709 | 118.9002
11.5 | 1.6787 | 0.0145 | -0.0695 | 115.7724
12 | 1.723 | 0.01537 | -0.0677 | 112.1015
12.5 | 1.7651 | 0.01636 | -0.0656 | 107.8912
13 | 1.8041 | 0.01749 | -0.063 | 103.1504
13.5 | 1.8389 | 0.01881 | -0.0599 | 97.7618
14 | 1.8675 | 0.02037 | -0.0558 | 91.6789
14.5 | 1.877 | 0.02236 | -0.0485 | 83.9445
15 | 1.8939 | 0.02395 | -0.0431 | 79.0772
15.5 | 1.9092 | 0.02584 | -0.0381 | 73.8854
16 | 1.9185 | 0.0284 | -0.0334 | 67.5528
16.5 | 1.9234 | 0.03172 | -0.0295 | 60.6368
17 | 1.9224 | 0.03622 | -0.027 | 53.0756
17.5 | 1.9156 | 0.04229 | -0.0264 | 45.2968
18 | 1.8957 | 0.05117 | -0.0284 | 37.0471
18.5 | 1.854 | 0.06418 | -0.0333 | 28.8875
19 | 1.7931 | 0.08088 | -0.0403 | 22.1699
19.5 | 1.7034 | 0.10252 | -0.0497 | 16.6153
20 | 1.6262 | 0.12294 | -0.0593 | 13.2276

## 101. Re 8M Mach 0.25 (1)
BIGFOIL.COM POLAR EXPORT
isa571
I.S.A. 571 |  |  |  | Cl Max: | 1.466 | at alpha= | 9.5 | deg
JavaFoil+Calcfoil stall+Eppler ext transition |  |  |  | L/D Max: | 124.614 | at alpha= | 5.5 | deg
Re: | 8000000 |  |  | Cd Min: | 0.00763 | at alpha= | -2.5 | deg
Mach: | 0.25 |  |  | Cl=0 at alpha= | -4.8214 | deg
|  |  |  | @ Cl=0.1, Cd= | 0.0084044
|  |  |  | @ Cl=0.4, Cd= | 0.0086478
|  |  |  | @ Cl=0.6, Cd= | 0.0089993
alpha (deg) | Cl | Cd | Cm | Cl/Cd
-16 | -0.057 | 0.12018 | -0.026 | -0.478
-15.5 | -0.055 | 0.11438 | -0.027 | -0.481
-15 | -0.133 | 0.10838 | -0.027 | -1.231
-14.5 | -0.184 | 0.10576 | -0.028 | -1.735
-14 | -0.224 | 0.10189 | -0.028 | -2.2
-13.5 | -0.259 | 0.09626 | -0.029 | -2.695
-13 | -0.29 | 0.09168 | -0.029 | -3.159
-12.5 | -0.315 | 0.08711 | -0.029 | -3.612
-12 | -0.334 | 0.08179 | -0.031 | -4.089
-11.5 | -0.348 | 0.07555 | -0.032 | -4.606
-11 | -0.355 | 0.07056 | -0.033 | -5.033
-10.5 | -0.355 | 0.06557 | -0.034 | -5.418
-10 | -0.349 | 0.06112 | -0.035 | -5.703
-9.5 | -0.335 | 0.05716 | -0.037 | -5.867
-9 | -0.316 | 0.05333 | -0.038 | -5.922
-8.5 | -0.293 | 0.04771 | -0.043 | -6.142
-8 | -0.263 | 0.0437 | -0.045 | -6.028
-7.5 | -0.277 | 0.00807 | -0.072 | -34.276
-7 | -0.231 | 0.0084 | -0.073 | -27.437
-6.5 | -0.181 | 0.00831 | -0.074 | -21.812
-6 | -0.129 | 0.00767 | -0.076 | -16.841
-5.5 | -0.075 | 0.00785 | -0.077 | -9.557
-5 | -0.02 | 0.00836 | -0.078 | -2.388
-4.5 | 0.036 | 0.00798 | -0.079 | 4.483
-4 | 0.092 | 0.00849 | -0.08 | 10.842
-3.5 | 0.149 | 0.00788 | -0.082 | 18.891
-3 | 0.206 | 0.00798 | -0.083 | 25.799
-2.5 | 0.264 | 0.00763 | -0.084 | 34.552
-2 | 0.321 | 0.00804 | -0.085 | 39.958
-1.5 | 0.379 | 0.00876 | -0.086 | 43.289
-1 | 0.437 | 0.00845 | -0.087 | 51.746
-0.5 | 0.495 | 0.00857 | -0.088 | 57.803
0 | 0.557 | 0.00894 | -0.09 | 62.316
0.5 | 0.615 | 0.00902 | -0.091 | 68.262
1 | 0.674 | 0.00819 | -0.092 | 82.251
1.5 | 0.733 | 0.00972 | -0.093 | 75.368
2 | 0.791 | 0.00988 | -0.094 | 80.02
2.5 | 0.849 | 0.00982 | -0.095 | 86.527
3 | 0.908 | 0.00953 | -0.096 | 95.248
3.5 | 0.966 | 0.00875 | -0.097 | 110.404
4 | 1.024 | 0.00885 | -0.098 | 115.658
4.5 | 1.081 | 0.00908 | -0.098 | 119.056
5 | 1.138 | 0.00938 | -0.099 | 121.329
5.5 | 1.193 | 0.00958 | -0.1 | 124.614
6 | 1.247 | 0.0104 | -0.101 | 119.907
6.5 | 1.3 | 0.01084 | -0.102 | 119.905
7 | 1.352 | 0.01117 | -0.103 | 121.026
7.5 | 1.394 | 0.01158 | -0.104 | 120.344
8 | 1.426 | 0.01259 | -0.104 | 113.327
8.5 | 1.45 | 0.01314 | -0.105 | 110.327
9 | 1.464 | 0.01411 | -0.106 | 103.754
9.5 | 1.466 | 0.01498 | -0.107 | 97.822
10 | 1.454 | 0.01597 | -0.107 | 91.078
10.5 | 1.429 | 0.01712 | -0.108 | 83.457
11 | 1.389 | 0.01829 | -0.109 | 75.947
11.5 | 1.335 | 0.02296 | -0.109 | 58.131
12 | 1.195 | 0.03091 | -0.103 | 38.655
12.5 | 1.068 | 0.04496 | -0.097 | 23.744
13 | 0.951 | 0.05991 | -0.091 | 15.881
13.5 | 0.854 | 0.06627 | -0.09 | 12.886
14 | 0.721 | 0.09932 | -0.074 | 7.255
14.5 | 0.611 | 0.11795 | -0.062 | 5.18

## 102. Re 8M Mach 0.25 (2)
BIGFOIL.COM POLAR EXPORT
isa571
I.S.A. 571 |  |  |  | Cl Max: | 1.7913 | at alpha= | 12.5 | deg
XFOIL ncrit=9 |  |  |  | L/D Max: | 146.392 | at alpha= | 4.5 | deg
Re: | 8000000 |  |  | Cd Min: | 0.19908 | at alpha= | -20 | deg
Mach: | 0.25 |  |  | Cl=0 at alpha= | -4.077 | deg
|  |  |  | @ Cl=0.1, Cd= | 0.0060709
|  |  |  | @ Cl=0.4, Cd= | 0.0061835
|  |  |  | @ Cl=0.6, Cd= | 0.0067288
alpha (deg) | Cl | Cd | Cm | Cl/Cd
-20 | -0.4461 | 0.19908 | 0.0069 | -2.2408
-19.5 | -0.436 | 0.19397 | 0.0045 | -2.2478
-19 | -0.426 | 0.18904 | 0.0021 | -2.2535
-18.5 | -0.4163 | 0.18414 | -0.0002 | -2.2608
-18 | -0.4068 | 0.17929 | -0.0024 | -2.2689
-17.5 | -0.3978 | 0.17449 | -0.0045 | -2.2798
-17 | -0.3892 | 0.16973 | -0.0065 | -2.2931
-16.5 | -0.574 | 0.19653 | 0.0174 | -2.9207
-16 | -0.3834 | 0.15861 | -0.0101 | -2.4172
-15.5 | -0.3766 | 0.1553 | -0.0114 | -2.425
-15 | -0.5359 | 0.17179 | 0.0074 | -3.1195
-14.5 | -0.5204 | 0.16565 | 0.0046 | -3.1416
-14 | -0.5051 | 0.15936 | 0.0018 | -3.1696
-13.5 | -0.4912 | 0.15273 | -0.0008 | -3.2161
-13 | -0.4795 | 0.14529 | -0.0035 | -3.3003
-12.5 | -0.469 | 0.13778 | -0.0061 | -3.404
-12 | -0.4603 | 0.12997 | -0.0088 | -3.5416
-11.5 | -0.4789 | 0.11479 | -0.0136 | -4.172
-11 | -0.473 | 0.10756 | -0.0161 | -4.3975
-10 | -0.5652 | 0.06467 | -0.0529 | -8.7398
-9 | -0.5704 | 0.011 | -0.0921 | -51.8545
-8.5 | -0.5154 | 0.00913 | -0.0906 | -56.4513
-8 | -0.4578 | 0.008 | -0.0894 | -57.225
-7.5 | -0.399 | 0.00723 | -0.0884 | -55.1867
-7 | -0.3402 | 0.00672 | -0.0874 | -50.625
-6.5 | -0.2816 | 0.00643 | -0.0865 | -43.7947
-6 | -0.224 | 0.00619 | -0.0856 | -36.1874
-5.5 | -0.1667 | 0.00617 | -0.0848 | -27.0178
-4.5 | -0.0494 | 0.00601 | -0.084 | -8.2196
-4 | 0.009 | 0.00601 | -0.0837 | 1.4975
-3.5 | 0.0669 | 0.00602 | -0.0834 | 11.113
-3 | 0.1254 | 0.00611 | -0.0832 | 20.5237
-2.5 | 0.1845 | 0.0061 | -0.0832 | 30.2459
-2 | 0.2437 | 0.00611 | -0.0832 | 39.8854
-1 | 0.3618 | 0.00619 | -0.0833 | 58.4491
-0.5 | 0.4208 | 0.00618 | -0.0833 | 68.0906
0 | 0.4795 | 0.00623 | -0.0833 | 76.9663
1 | 0.5943 | 0.00672 | -0.083 | 88.4375
1.5 | 0.6524 | 0.00681 | -0.0829 | 95.8003
2 | 0.7106 | 0.00696 | -0.0828 | 102.0977
2.5 | 0.7691 | 0.00706 | -0.0828 | 108.9377
3.5 | 0.8823 | 0.00777 | -0.082 | 113.5521
4 | 0.9398 | 0.00677 | -0.0825 | 138.8183
4.5 | 0.994 | 0.00679 | -0.0813 | 146.3918
5 | 1.047 | 0.00771 | -0.0801 | 135.7977
5.5 | 1.1037 | 0.00813 | -0.0795 | 135.7565
6 | 1.1603 | 0.00854 | -0.0789 | 135.8665
6.5 | 1.2168 | 0.00896 | -0.0781 | 135.8036
7 | 1.2728 | 0.00943 | -0.0773 | 134.9735
7.5 | 1.3279 | 0.01 | -0.0762 | 132.79
8 | 1.3832 | 0.01053 | -0.0751 | 131.358
8.5 | 1.4377 | 0.01113 | -0.0738 | 129.1734
9 | 1.4904 | 0.01191 | -0.0721 | 125.1385
9.5 | 1.5422 | 0.01274 | -0.0702 | 121.0518
10 | 1.5935 | 0.01358 | -0.0682 | 117.3417
10.5 | 1.6424 | 0.01459 | -0.0657 | 112.5703
11 | 1.6885 | 0.01578 | -0.0627 | 107.0025
11.5 | 1.731 | 0.01715 | -0.0592 | 100.9329
12 | 1.7677 | 0.0188 | -0.0548 | 94.0266
12.5 | 1.7913 | 0.02101 | -0.0486 | 85.2594
13 | 1.7773 | 0.02444 | -0.0375 | 72.7209
13.5 | 1.7654 | 0.02851 | -0.0293 | 61.9221
14 | 1.7515 | 0.03386 | -0.0242 | 51.7277
14.5 | 1.725 | 0.04248 | -0.0237 | 40.6073
15 | 1.6905 | 0.05488 | -0.0288 | 30.8036
15.5 | 1.6467 | 0.06966 | -0.0358 | 23.6391
16 | 1.596 | 0.08523 | -0.0427 | 18.7258
16.5 | 1.5432 | 0.10091 | -0.0494 | 15.2928
17 | 1.4942 | 0.11662 | -0.0567 | 12.8126
17.5 | 1.4492 | 0.13243 | -0.0644 | 10.9431

## 103. Re 8M Mach 0.50 (1)
BIGFOIL.COM POLAR EXPORT
isa571
I.S.A. 571 |  |  |  | Cl Max: | 1.466 | at alpha= | 7.5 | deg
JavaFoil+Calcfoil stall+Eppler ext transition |  |  |  | L/D Max: | 122.879 | at alpha= | 5 | deg
Re: | 8000000 |  |  | Cd Min: | 0.00793 | at alpha= | -6 | deg
Mach: | 0.5 |  |  | Cl=0 at alpha= | -4.8226 | deg
|  |  |  | @ Cl=0.1, Cd= | 0.008611
|  |  |  | @ Cl=0.4, Cd= | 0.0085672
|  |  |  | @ Cl=0.6, Cd= | 0.0090333
alpha (deg) | Cl | Cd | Cm | Cl/Cd
-20 | -0.729 | 0.14433 | -0.027 | -5.048
-19.5 | -0.705 | 0.14341 | -0.028 | -4.919
-19 | -0.683 | 0.13939 | -0.028 | -4.897
-18.5 | -0.658 | 0.13623 | -0.028 | -4.834
-18 | -0.633 | 0.13547 | -0.027 | -4.674
-17.5 | -0.611 | 0.12641 | -0.028 | -4.832
-17 | -0.588 | 0.12646 | -0.029 | -4.65
-16.5 | -0.565 | 0.12196 | -0.029 | -4.634
-16 | -0.542 | 0.11661 | -0.03 | -4.651
-15.5 | -0.519 | 0.11303 | -0.031 | -4.595
-15 | -0.496 | 0.10981 | -0.032 | -4.52
-14.5 | -0.473 | 0.10443 | -0.032 | -4.53
-14 | -0.45 | 0.10208 | -0.033 | -4.406
-13.5 | -0.426 | 0.09767 | -0.034 | -4.364
-13 | -0.403 | 0.09438 | -0.034 | -4.267
-12.5 | -0.379 | 0.08532 | -0.035 | -4.444
-12 | -0.355 | 0.08771 | -0.036 | -4.05
-11.5 | -0.331 | 0.08195 | -0.036 | -4.039
-11 | -0.307 | 0.07477 | -0.037 | -4.107
-10.5 | -0.283 | 0.06925 | -0.038 | -4.087
-10 | -0.259 | 0.06391 | -0.039 | -4.049
-9.5 | -0.234 | 0.06003 | -0.04 | -3.905
-9 | -0.21 | 0.05592 | -0.041 | -3.753
-8.5 | -0.184 | 0.0658 | -0.037 | -2.802
-8 | -0.16 | 0.05826 | -0.038 | -2.742
-7.5 | -0.135 | 0.05292 | -0.04 | -2.551
-7 | -0.187 | 0.04533 | -0.044 | -4.122
-6.5 | -0.159 | 0.03721 | -0.055 | -4.283
-6 | -0.141 | 0.00793 | -0.085 | -17.731
-5.5 | -0.082 | 0.00833 | -0.086 | -9.879
-5 | -0.022 | 0.00804 | -0.087 | -2.743
-4.5 | 0.04 | 0.00804 | -0.089 | 4.927
-4 | 0.102 | 0.00863 | -0.09 | 11.848
-3.5 | 0.166 | 0.00801 | -0.091 | 20.693
-3 | 0.23 | 0.00866 | -0.093 | 26.52
-2.5 | 0.294 | 0.00801 | -0.094 | 36.688
-2 | 0.359 | 0.00805 | -0.095 | 44.574
-1.5 | 0.424 | 0.00887 | -0.096 | 47.759
-1 | 0.488 | 0.009 | -0.098 | 54.246
-0.5 | 0.553 | 0.00872 | -0.099 | 63.443
0 | 0.622 | 0.00918 | -0.1 | 67.797
0.5 | 0.687 | 0.00926 | -0.101 | 74.27
1 | 0.753 | 0.00993 | -0.102 | 75.779
1.5 | 0.818 | 0.00982 | -0.104 | 83.302
2 | 0.883 | 0.01038 | -0.105 | 85.076
2.5 | 0.947 | 0.01091 | -0.106 | 86.807
3 | 1.012 | 0.01002 | -0.107 | 100.922
3.5 | 1.076 | 0.0103 | -0.108 | 104.439
4 | 1.139 | 0.00958 | -0.109 | 118.82
4.5 | 1.201 | 0.00993 | -0.11 | 121.042
5 | 1.262 | 0.01027 | -0.111 | 122.879
5.5 | 1.319 | 0.01138 | -0.112 | 115.916
6 | 1.372 | 0.01189 | -0.113 | 115.359
6.5 | 1.421 | 0.01254 | -0.114 | 113.253
7 | 1.463 | 0.01333 | -0.115 | 109.768
7.5 | 1.466 | 0.01406 | -0.116 | 104.243
8 | 1.388 | 0.01595 | -0.117 | 87.049
8.5 | 0.757 | 0.04891 | -0.093 | 15.467
9 | 0.783 | 0.05348 | -0.093 | 14.646
9.5 | 0.802 | 0.06163 | -0.09 | 13.017
10 | 0.874 | 0.04417 | -0.103 | 19.787
10.5 | 0.872 | 0.05989 | -0.095 | 14.561
11 | 0.898 | 0.06505 | -0.095 | 13.802
11.5 | 0.915 | 0.07677 | -0.091 | 11.914
12 | 0.921 | 0.08959 | -0.082 | 10.282
12.5 | 0.947 | 0.09914 | -0.082 | 9.554

## 104. Re 8M Mach 0.50 (2)
BIGFOIL.COM POLAR EXPORT
isa571
I.S.A. 571 |  |  |  | Cl Max: | 1.5038 | at alpha= | 8 | deg
XFOIL ncrit=9 |  |  |  | L/D Max: | 141.248 | at alpha= | 4.5 | deg
Re: | 8000000 |  |  | Cd Min: | 0.26586 | at alpha= | -20 | deg
Mach: | 0.5 |  |  | Cl=0 at alpha= | -3.9668 | deg
|  |  |  | @ Cl=0.1, Cd= | 0.0063977
|  |  |  | @ Cl=0.4, Cd= | 0.0063061
|  |  |  | @ Cl=0.6, Cd= | 0.0068324
alpha (deg) | Cl | Cd | Cm | Cl/Cd
-20 | -0.7464 | 0.26586 | 0.0493 | -2.8075
-19.5 | -0.7238 | 0.25743 | 0.0444 | -2.8116
-19 | -0.702 | 0.24881 | 0.0395 | -2.8214
-18.5 | -0.6791 | 0.24028 | 0.035 | -2.8263
-18 | -0.6571 | 0.2322 | 0.0305 | -2.8299
-17.5 | -0.6355 | 0.22423 | 0.0262 | -2.8341
-17 | -0.6143 | 0.21631 | 0.022 | -2.8399
-16.5 | -0.5933 | 0.20832 | 0.0179 | -2.848
-16 | -0.3791 | 0.16356 | -0.0108 | -2.3178
-14 | -0.5018 | 0.16757 | -0.0005 | -2.9946
-13.5 | -0.4835 | 0.16084 | -0.0034 | -3.0061
-13 | -0.4667 | 0.15382 | -0.0062 | -3.0341
-12.5 | -0.4521 | 0.14642 | -0.0087 | -3.0877
-12 | -0.4397 | 0.13911 | -0.0107 | -3.1608
-11.5 | -0.4289 | 0.13191 | -0.0124 | -3.2515
-11 | -0.4203 | 0.12486 | -0.0137 | -3.3662
-10.5 | -0.4048 | 0.11667 | -0.0178 | -3.4696
-10 | -0.3896 | 0.10811 | -0.0226 | -3.6037
-9.5 | -0.3773 | 0.09907 | -0.0277 | -3.8084
-9 | -0.3604 | 0.09083 | -0.0332 | -3.9679
-8.5 | -0.3441 | 0.08245 | -0.0396 | -4.1734
-8 | -0.3274 | 0.07537 | -0.0446 | -4.3439
-7.5 | -0.3199 | 0.06826 | -0.0491 | -4.6865
-7 | -0.2998 | 0.05887 | -0.0613 | -5.0926
-6.5 | -0.2683 | 0.0469 | -0.0774 | -5.7207
-6 | -0.2298 | 0.03287 | -0.0917 | -6.9912
-5.5 | -0.1959 | 0.01618 | -0.0996 | -12.1075
-5 | -0.1444 | 0.00779 | -0.0998 | -18.5366
-4.5 | -0.0736 | 0.00676 | -0.0978 | -10.8876
-4 | -0.0046 | 0.00657 | -0.096 | -0.70015
-3.5 | 0.0646 | 0.00648 | -0.0947 | 9.9691
-3 | 0.1334 | 0.00632 | -0.0939 | 21.1076
-2.5 | 0.2024 | 0.0063 | -0.0933 | 32.127
-2 | 0.2709 | 0.00624 | -0.0929 | 43.4135
-1.5 | 0.339 | 0.00627 | -0.0926 | 54.067
-1 | 0.4066 | 0.00631 | -0.0923 | 64.4374
-0.5 | 0.4739 | 0.00634 | -0.0921 | 74.7476
0 | 0.5404 | 0.00644 | -0.0918 | 83.913
0.5 | 0.6042 | 0.00686 | -0.0911 | 88.0758
1.5 | 0.738 | 0.00713 | -0.0905 | 103.5063
2 | 0.805 | 0.00726 | -0.09 | 110.8815
2.5 | 0.8695 | 0.00774 | -0.089 | 112.3385
3 | 0.9367 | 0.008 | -0.0882 | 117.0875
3.5 | 1.0042 | 0.00826 | -0.0872 | 121.5738
4 | 1.0741 | 0.00765 | -0.087 | 140.4052
4.5 | 1.1314 | 0.00801 | -0.0836 | 141.2484
5 | 1.1989 | 0.00857 | -0.0817 | 139.895
5.5 | 1.2672 | 0.00913 | -0.0794 | 138.7952
6 | 1.3358 | 0.00975 | -0.0767 | 137.0051
6.5 | 1.4032 | 0.01058 | -0.0732 | 132.6276
7 | 1.4629 | 0.01215 | -0.0678 | 120.4033
7.5 | 1.4984 | 0.01532 | -0.0588 | 97.8068
8 | 1.5038 | 0.01966 | -0.0465 | 76.4903
8.5 | 1.4822 | 0.02435 | -0.0329 | 60.8706
9 | 1.4519 | 0.03122 | -0.0249 | 46.5054
9.5 | 1.4167 | 0.0423 | -0.0272 | 33.4917
10 | 1.3794 | 0.0569 | -0.0362 | 24.2425
10.5 | 1.3382 | 0.07112 | -0.0434 | 18.8161
11 | 1.2971 | 0.08463 | -0.0494 | 15.3267
11.5 | 1.2588 | 0.09804 | -0.0555 | 12.8397
12 | 1.226 | 0.11162 | -0.0619 | 10.9837
12.5 | 1.1986 | 0.12534 | -0.0686 | 9.5628
13 | 1.1761 | 0.13891 | -0.0756 | 8.4666

## 105. Re 10M Mach 0.00 (1)
BIGFOIL.COM POLAR EXPORT
isa571
I.S.A. 571 |  |  |  | Cl Max: | 1.487 | at alpha= | 10.5 | deg
JavaFoil+Calcfoil stall+Eppler ext transition |  |  |  | L/D Max: | 125.521 | at alpha= | 5.5 | deg
Re: | 10000000 |  |  | Cd Min: | 0.00726 | at alpha= | -6 | deg
Mach: | 0 |  |  | Cl=0 at alpha= | -4.8241 | deg
|  |  |  | @ Cl=0.1, Cd= | 0.007912
|  |  |  | @ Cl=0.4, Cd= | 0.0083758
|  |  |  | @ Cl=0.6, Cd= | 0.00813
alpha (deg) | Cl | Cd | Cm | Cl/Cd
-18 | -0.332 | 0.13803 | -0.022 | -2.408
-17.5 | -0.346 | 0.13267 | -0.023 | -2.605
-17 | -0.359 | 0.12656 | -0.024 | -2.833
-16.5 | -0.371 | 0.12197 | -0.024 | -3.044
-16 | -0.383 | 0.11819 | -0.025 | -3.242
-15.5 | -0.394 | 0.1124 | -0.026 | -3.509
-15 | -0.405 | 0.1059 | -0.027 | -3.823
-14.5 | -0.414 | 0.09926 | -0.027 | -4.167
-14 | -0.421 | 0.09445 | -0.028 | -4.453
-13.5 | -0.426 | 0.08857 | -0.029 | -4.804
-13 | -0.428 | 0.08316 | -0.03 | -5.145
-12.5 | -0.427 | 0.07924 | -0.031 | -5.39
-12 | -0.423 | 0.07408 | -0.032 | -5.714
-11.5 | -0.416 | 0.07016 | -0.033 | -5.928
-11 | -0.405 | 0.06562 | -0.034 | -6.168
-10.5 | -0.39 | 0.06187 | -0.034 | -6.299
-10 | -0.371 | 0.0584 | -0.035 | -6.349
-9.5 | -0.351 | 0.05147 | -0.04 | -6.826
-9 | -0.325 | 0.04831 | -0.042 | -6.733
-8.5 | -0.297 | 0.04327 | -0.045 | -6.866
-8 | -0.316 | 0.00817 | -0.068 | -38.691
-7.5 | -0.273 | 0.00788 | -0.07 | -34.577
-7 | -0.226 | 0.00747 | -0.071 | -30.237
-6.5 | -0.177 | 0.00803 | -0.072 | -22.002
-6 | -0.126 | 0.00726 | -0.073 | -17.322
-5.5 | -0.073 | 0.00823 | -0.074 | -8.854
-5 | -0.019 | 0.00787 | -0.076 | -2.464
-4.5 | 0.035 | 0.00822 | -0.077 | 4.219
-4 | 0.089 | 0.00781 | -0.078 | 11.432
-3.5 | 0.144 | 0.00832 | -0.079 | 17.35
-3 | 0.2 | 0.00783 | -0.08 | 25.499
-2.5 | 0.255 | 0.00785 | -0.081 | 32.528
-2 | 0.311 | 0.00754 | -0.082 | 41.314
-1.5 | 0.367 | 0.00848 | -0.084 | 43.315
-1 | 0.424 | 0.0083 | -0.085 | 51.032
-0.5 | 0.48 | 0.00835 | -0.086 | 57.427
0 | 0.539 | 0.00869 | -0.087 | 62.099
0.5 | 0.596 | 0.00805 | -0.088 | 74.058
1 | 0.653 | 0.00919 | -0.089 | 71.038
1.5 | 0.709 | 0.00936 | -0.09 | 75.772
2 | 0.766 | 0.00957 | -0.091 | 80.037
2.5 | 0.823 | 0.01015 | -0.092 | 81.033
3 | 0.879 | 0.0093 | -0.093 | 94.584
3.5 | 0.936 | 0.00854 | -0.094 | 109.578
4 | 0.992 | 0.00875 | -0.095 | 113.349
4.5 | 1.048 | 0.00885 | -0.095 | 118.38
5 | 1.104 | 0.00898 | -0.096 | 122.891
5.5 | 1.158 | 0.00922 | -0.097 | 125.521
6 | 1.211 | 0.00994 | -0.098 | 121.869
6.5 | 1.264 | 0.01031 | -0.099 | 122.528
7 | 1.315 | 0.0106 | -0.1 | 124.085
7.5 | 1.359 | 0.01092 | -0.1 | 124.474
8 | 1.397 | 0.01169 | -0.101 | 119.445
8.5 | 1.429 | 0.01222 | -0.102 | 116.888
9 | 1.454 | 0.0129 | -0.103 | 112.678
9.5 | 1.472 | 0.01343 | -0.103 | 109.617
10 | 1.483 | 0.01409 | -0.104 | 105.244
10.5 | 1.487 | 0.01502 | -0.105 | 98.953
11 | 1.482 | 0.01577 | -0.105 | 93.978
11.5 | 1.469 | 0.01916 | -0.106 | 76.67
12 | 1.45 | 0.02065 | -0.107 | 70.202
12.5 | 1.423 | 0.02217 | -0.107 | 64.186
13 | 1.39 | 0.01957 | -0.108 | 71.036
13.5 | 1.323 | 0.02488 | -0.106 | 53.169
14 | 1.259 | 0.02865 | -0.104 | 43.929
14.5 | 1.155 | 0.04368 | -0.098 | 26.453
15 | 1.086 | 0.05533 | -0.095 | 19.631
15.5 | 1.022 | 0.06771 | -0.091 | 15.088

## 106. Re 10M Mach 0.00 (2)
BIGFOIL.COM POLAR EXPORT
isa571
I.S.A. 571 |  |  |  | Cl Max: | 1.9926 | at alpha= | 17.5 | deg
XFOIL ncrit=9 |  |  |  | L/D Max: | 150.094 | at alpha= | 4.5 | deg
Re: | 10000000 |  |  | Cd Min: | 0.07797 | at alpha= | 20 | deg
Mach: | 0 |  |  | Cl=0 at alpha= | -4.0957 | deg
|  |  |  | @ Cl=0.1, Cd= | 0.0058915
|  |  |  | @ Cl=0.4, Cd= | 0.0059961
|  |  |  | @ Cl=0.6, Cd= | 0.0065169
alpha (deg) | Cl | Cd | Cm | Cl/Cd
-15 | -1.1773 | 0.02272 | -0.0791 | -51.8178
-14.5 | -1.1319 | 0.01982 | -0.0798 | -57.109
-14 | -1.0817 | 0.01794 | -0.0805 | -60.2954
-13.5 | -1.0294 | 0.01633 | -0.0812 | -63.0374
-13 | -0.9752 | 0.01485 | -0.082 | -65.67
-12.5 | -0.9184 | 0.01382 | -0.0831 | -66.4544
-12 | -0.8615 | 0.01271 | -0.0841 | -67.7813
-11.5 | -0.8045 | 0.01171 | -0.085 | -68.702
-11 | -0.7504 | 0.01097 | -0.0849 | -68.4047
-10.5 | -0.6983 | 0.0101 | -0.0845 | -69.1386
-10 | -0.6446 | 0.00942 | -0.0842 | -68.4289
-9.5 | -0.5931 | 0.0084 | -0.0835 | -70.6071
-9 | -0.5403 | 0.00765 | -0.0828 | -70.6275
-8.5 | -0.4863 | 0.00702 | -0.0824 | -69.2735
-8 | -0.432 | 0.00653 | -0.082 | -66.1562
-7.5 | -0.3772 | 0.00629 | -0.0817 | -59.9682
-7 | -0.3222 | 0.00615 | -0.0814 | -52.3902
-6.5 | -0.2677 | 0.00611 | -0.081 | -43.8134
-6 | -0.2127 | 0.00598 | -0.0808 | -35.5686
-5.5 | -0.1572 | 0.00596 | -0.0806 | -26.3758
-5 | -0.101 | 0.00589 | -0.0806 | -17.1477
-4.5 | -0.0452 | 0.00586 | -0.0806 | -7.7133
-3.5 | 0.0666 | 0.00585 | -0.0805 | 11.3846
-3 | 0.123 | 0.00592 | -0.0805 | 20.777
-2.5 | 0.1799 | 0.00589 | -0.0806 | 30.5433
-2 | 0.2368 | 0.0059 | -0.0807 | 40.1356
-1.5 | 0.2937 | 0.00594 | -0.0808 | 49.4444
-1 | 0.3505 | 0.00597 | -0.081 | 58.7102
-0.5 | 0.4073 | 0.006 | -0.0811 | 67.8833
0 | 0.4638 | 0.00604 | -0.0811 | 76.7881
0.5 | 0.5196 | 0.00622 | -0.0811 | 83.537
1 | 0.5748 | 0.00649 | -0.081 | 88.567
1.5 | 0.6309 | 0.00655 | -0.081 | 96.3206
2 | 0.687 | 0.00667 | -0.0811 | 102.9985
2.5 | 0.7431 | 0.00677 | -0.0811 | 109.7637
3 | 0.7969 | 0.0072 | -0.0808 | 110.6806
3.5 | 0.852 | 0.00742 | -0.0807 | 114.8248
4 | 0.908 | 0.00693 | -0.0813 | 131.0245
4.5 | 0.9591 | 0.00639 | -0.0804 | 150.0939
5 | 1.0102 | 0.00721 | -0.0797 | 140.111
5.5 | 1.0641 | 0.0076 | -0.0794 | 140.0132
6 | 1.118 | 0.00794 | -0.0792 | 140.806
6.5 | 1.1715 | 0.00832 | -0.0789 | 140.8053
7 | 1.2248 | 0.00868 | -0.0786 | 141.106
7.5 | 1.2771 | 0.00914 | -0.0781 | 139.7265
8 | 1.3294 | 0.00955 | -0.0777 | 139.2042
8.5 | 1.3811 | 0.00999 | -0.0773 | 138.2482
9 | 1.4318 | 0.01052 | -0.0766 | 136.1027
9.5 | 1.4815 | 0.01113 | -0.0758 | 133.1087
10 | 1.5308 | 0.01171 | -0.075 | 130.7259
10.5 | 1.5799 | 0.01226 | -0.0742 | 128.8662
11 | 1.6279 | 0.01286 | -0.0732 | 126.5863
11.5 | 1.6746 | 0.01353 | -0.0721 | 123.7694
12 | 1.7193 | 0.01433 | -0.0707 | 119.9791
12.5 | 1.762 | 0.01525 | -0.0689 | 115.541
13 | 1.8024 | 0.01627 | -0.0668 | 110.7806
13.5 | 1.8396 | 0.01743 | -0.0642 | 105.5422
14 | 1.8735 | 0.0187 | -0.0612 | 100.1872
14.5 | 1.9077 | 0.01975 | -0.0583 | 96.5924
15 | 1.9347 | 0.02086 | -0.0542 | 92.7469
15.5 | 1.9518 | 0.02219 | -0.0486 | 87.9585
16 | 1.9667 | 0.02385 | -0.0433 | 82.4612
16.5 | 1.9793 | 0.02588 | -0.0384 | 76.4799
17 | 1.988 | 0.02844 | -0.034 | 69.9015
17.5 | 1.9926 | 0.03172 | -0.0305 | 62.8184
18 | 1.991 | 0.03617 | -0.028 | 55.0456
18.5 | 1.9814 | 0.04238 | -0.0274 | 46.7532
19 | 1.9631 | 0.05072 | -0.029 | 38.7047
19.5 | 1.9271 | 0.06246 | -0.0329 | 30.8533
20 | 1.8711 | 0.07797 | -0.0391 | 23.9977

## 107. Re 10M Mach 0.10 (1)
BIGFOIL.COM POLAR EXPORT
isa571
I.S.A. 571 |  |  |  | Cl Max: | 1.481 | at alpha= | 10 | deg
JavaFoil+Calcfoil stall+Eppler ext transition |  |  |  | L/D Max: | 126.488 | at alpha= | 5.5 | deg
Re: | 10000000 |  |  | Cd Min: | 0.0072 | at alpha= | -6 | deg
Mach: | 0.1 |  |  | Cl=0 at alpha= | -4.8241 | deg
|  |  |  | @ Cl=0.1, Cd= | 0.0079427
|  |  |  | @ Cl=0.4, Cd= | 0.0083858
|  |  |  | @ Cl=0.6, Cd= | 0.0080316
alpha (deg) | Cl | Cd | Cm | Cl/Cd
-17.5 | -0.309 | 0.1338 | -0.023 | -2.313
-17 | -0.325 | 0.12725 | -0.024 | -2.55
-16.5 | -0.339 | 0.12231 | -0.025 | -2.775
-16 | -0.354 | 0.11797 | -0.025 | -2.998
-15.5 | -0.367 | 0.11295 | -0.026 | -3.253
-15 | -0.38 | 0.10686 | -0.026 | -3.557
-14.5 | -0.392 | 0.10028 | -0.027 | -3.906
-14 | -0.401 | 0.09559 | -0.028 | -4.2
-13.5 | -0.409 | 0.08965 | -0.029 | -4.561
-13 | -0.414 | 0.08457 | -0.03 | -4.895
-12.5 | -0.416 | 0.07906 | -0.031 | -5.26
-12 | -0.414 | 0.07472 | -0.032 | -5.545
-11.5 | -0.409 | 0.07079 | -0.033 | -5.777
-11 | -0.4 | 0.06634 | -0.034 | -6.025
-10.5 | -0.386 | 0.06236 | -0.035 | -6.195
-10 | -0.371 | 0.05568 | -0.039 | -6.67
-9.5 | -0.35 | 0.05201 | -0.04 | -6.728
-9 | -0.325 | 0.04868 | -0.042 | -6.67
-8.5 | -0.295 | 0.04547 | -0.043 | -6.492
-8 | -0.317 | 0.00824 | -0.069 | -38.413
-7.5 | -0.273 | 0.00792 | -0.07 | -34.522
-7 | -0.227 | 0.00741 | -0.071 | -30.601
-6.5 | -0.177 | 0.00808 | -0.072 | -21.944
-6 | -0.126 | 0.0072 | -0.074 | -17.54
-5.5 | -0.073 | 0.00828 | -0.075 | -8.84
-5 | -0.019 | 0.00782 | -0.076 | -2.491
-4.5 | 0.035 | 0.00827 | -0.077 | 4.212
-4 | 0.09 | 0.00785 | -0.078 | 11.42
-3.5 | 0.145 | 0.00836 | -0.079 | 17.335
-3 | 0.201 | 0.00787 | -0.081 | 25.489
-2.5 | 0.257 | 0.0079 | -0.082 | 32.489
-2 | 0.313 | 0.00756 | -0.083 | 41.401
-1.5 | 0.369 | 0.0085 | -0.084 | 43.456
-1 | 0.426 | 0.00829 | -0.085 | 51.325
-0.5 | 0.482 | 0.00835 | -0.086 | 57.744
0 | 0.542 | 0.00868 | -0.087 | 62.431
0.5 | 0.599 | 0.00801 | -0.088 | 74.762
1 | 0.656 | 0.00924 | -0.089 | 70.975
1.5 | 0.713 | 0.00934 | -0.09 | 76.303
2 | 0.77 | 0.00962 | -0.091 | 80.036
2.5 | 0.827 | 0.01014 | -0.092 | 81.514
3 | 0.884 | 0.00935 | -0.093 | 94.533
3.5 | 0.94 | 0.00945 | -0.094 | 99.473
4 | 0.997 | 0.00872 | -0.095 | 114.309
4.5 | 1.053 | 0.00886 | -0.096 | 118.802
5 | 1.109 | 0.00901 | -0.097 | 123.034
5.5 | 1.163 | 0.0092 | -0.098 | 126.488
6 | 1.217 | 0.00997 | -0.098 | 122.007
6.5 | 1.269 | 0.01035 | -0.099 | 122.635
7 | 1.321 | 0.01065 | -0.1 | 124.031
7.5 | 1.365 | 0.01097 | -0.101 | 124.436
8 | 1.402 | 0.01171 | -0.102 | 119.661
8.5 | 1.433 | 0.01234 | -0.102 | 116.083
9 | 1.457 | 0.01304 | -0.103 | 111.738
9.5 | 1.473 | 0.0137 | -0.104 | 107.531
10 | 1.481 | 0.01426 | -0.104 | 103.897
10.5 | 1.481 | 0.01523 | -0.105 | 97.267
11 | 1.473 | 0.01603 | -0.106 | 91.892
11.5 | 1.456 | 0.01948 | -0.106 | 74.721
12 | 1.431 | 0.0212 | -0.107 | 67.482
12.5 | 1.399 | 0.02283 | -0.108 | 61.26
13 | 1.36 | 0.01999 | -0.108 | 68.019
13.5 | 1.276 | 0.02648 | -0.105 | 48.19
14 | 1.199 | 0.03219 | -0.103 | 37.236
14.5 | 1.109 | 0.04445 | -0.098 | 24.939
15 | 1.018 | 0.06402 | -0.092 | 15.909

## 108. Re 10M Mach 0.10 (2)
BIGFOIL.COM POLAR EXPORT
isa571
I.S.A. 571 |  |  |  | Cl Max: | 1.9743 | at alpha= | 17 | deg
XFOIL ncrit=9 |  |  |  | L/D Max: | 150.515 | at alpha= | 4.5 | deg
Re: | 10000000 |  |  | Cd Min: | 0.10032 | at alpha= | 20 | deg
Mach: | 0.1 |  |  | Cl=0 at alpha= | -4.09 | deg
|  |  |  | @ Cl=0.1, Cd= | 0.0059012
|  |  |  | @ Cl=0.4, Cd= | 0.0060034
|  |  |  | @ Cl=0.6, Cd= | 0.0064556
alpha (deg) | Cl | Cd | Cm | Cl/Cd
-13.5 | -1.0357 | 0.01937 | -0.0834 | -53.4693
-13 | -0.9842 | 0.01677 | -0.0843 | -58.6881
-12.5 | -0.9277 | 0.01525 | -0.0852 | -60.8328
-12 | -0.8707 | 0.01379 | -0.0861 | -63.14
-11.5 | -0.8132 | 0.01253 | -0.0868 | -64.9002
-11 | -0.7583 | 0.01165 | -0.0867 | -65.0901
-10.5 | -0.7056 | 0.01063 | -0.0861 | -66.3782
-10 | -0.6513 | 0.00986 | -0.0856 | -66.0548
-9.5 | -0.599 | 0.00882 | -0.0848 | -67.9138
-9 | -0.5458 | 0.00791 | -0.084 | -69.0013
-8.5 | -0.4913 | 0.00721 | -0.0835 | -68.1415
-8 | -0.4364 | 0.00665 | -0.083 | -65.6241
-7.5 | -0.381 | 0.00635 | -0.0825 | -60
-7 | -0.3254 | 0.00619 | -0.0821 | -52.5687
-6.5 | -0.2703 | 0.00617 | -0.0817 | -43.8088
-6 | -0.2148 | 0.00603 | -0.0814 | -35.6219
-5.5 | -0.1589 | 0.00598 | -0.0812 | -26.5719
-5 | -0.1022 | 0.00591 | -0.0812 | -17.2927
-4.5 | -0.046 | 0.00587 | -0.0811 | -7.8365
-4 | 0.0101 | 0.00592 | -0.081 | 1.7061
-3.5 | 0.0666 | 0.00586 | -0.081 | 11.3652
-3 | 0.1234 | 0.00593 | -0.081 | 20.8094
-2.5 | 0.1807 | 0.0059 | -0.081 | 30.6271
-2 | 0.238 | 0.0059 | -0.0811 | 40.339
-1.5 | 0.2952 | 0.00594 | -0.0812 | 49.697
-1 | 0.3524 | 0.00597 | -0.0813 | 59.0285
0 | 0.4663 | 0.00605 | -0.0815 | 77.0744
1.5 | 0.6344 | 0.00656 | -0.0814 | 96.7073
2 | 0.6909 | 0.00667 | -0.0814 | 103.5832
2.5 | 0.7473 | 0.00679 | -0.0814 | 110.0589
3 | 0.8014 | 0.00722 | -0.0811 | 110.9972
4 | 0.9133 | 0.00706 | -0.0814 | 129.3626
4.5 | 0.9648 | 0.00641 | -0.0807 | 150.5148
5 | 1.0162 | 0.00726 | -0.0798 | 139.9725
5.5 | 1.0706 | 0.00764 | -0.0795 | 140.1309
6 | 1.125 | 0.00799 | -0.0792 | 140.801
6.5 | 1.179 | 0.00836 | -0.0789 | 141.0287
7 | 1.2326 | 0.00874 | -0.0785 | 141.0297
7.5 | 1.2854 | 0.00922 | -0.078 | 139.4143
8 | 1.3383 | 0.00963 | -0.0775 | 138.972
8.5 | 1.3905 | 0.01009 | -0.0769 | 137.8097
9 | 1.4416 | 0.01065 | -0.0762 | 135.3615
9.5 | 1.4916 | 0.01131 | -0.0752 | 131.8833
10 | 1.5418 | 0.01185 | -0.0743 | 130.1097
10.5 | 1.5913 | 0.01243 | -0.0733 | 128.0209
11 | 1.6396 | 0.01308 | -0.0722 | 125.3517
11.5 | 1.6863 | 0.01383 | -0.0708 | 121.9306
12 | 1.7308 | 0.01473 | -0.069 | 117.5017
12.5 | 1.7731 | 0.01574 | -0.0669 | 112.6493
13 | 1.8123 | 0.0169 | -0.0643 | 107.2367
13.5 | 1.8464 | 0.01832 | -0.061 | 100.786
14 | 1.8821 | 0.01942 | -0.058 | 96.9156
14.5 | 1.913 | 0.02058 | -0.0543 | 92.9543
15 | 1.9326 | 0.02184 | -0.0486 | 88.489
15.5 | 1.9489 | 0.02343 | -0.0431 | 83.1797
16 | 1.9615 | 0.02547 | -0.0378 | 77.0122
16.5 | 1.9703 | 0.02805 | -0.0331 | 70.2424
17 | 1.9743 | 0.03143 | -0.0291 | 62.8158
17.5 | 1.973 | 0.03592 | -0.0266 | 54.9276
18 | 1.9631 | 0.04229 | -0.026 | 46.42
18.5 | 1.9407 | 0.05142 | -0.028 | 37.7421
19 | 1.9025 | 0.06369 | -0.0323 | 29.8713
19.5 | 1.8377 | 0.08073 | -0.0394 | 22.7635
20 | 1.7587 | 0.10032 | -0.0478 | 17.5309

## 109. Re 10M Mach 0.25 (1)
BIGFOIL.COM POLAR EXPORT
isa571
I.S.A. 571 |  |  |  | Cl Max: | 1.466 | at alpha= | 9.5 | deg
JavaFoil+Calcfoil stall+Eppler ext transition |  |  |  | L/D Max: | 127.858 | at alpha= | 5.5 | deg
Re: | 10000000 |  |  | Cd Min: | 0.00748 | at alpha= | -2 | deg
Mach: | 0.25 |  |  | Cl=0 at alpha= | -4.8214 | deg
|  |  |  | @ Cl=0.1, Cd= | 0.0078558
|  |  |  | @ Cl=0.4, Cd= | 0.0084459
|  |  |  | @ Cl=0.6, Cd= | 0.0081914
alpha (deg) | Cl | Cd | Cm | Cl/Cd
-16 | -0.057 | 0.12052 | -0.026 | -0.477
-15.5 | -0.055 | 0.11225 | -0.027 | -0.49
-15 | -0.133 | 0.10865 | -0.027 | -1.228
-14.5 | -0.184 | 0.10542 | -0.028 | -1.741
-14 | -0.224 | 0.09921 | -0.028 | -2.26
-13.5 | -0.26 | 0.09541 | -0.029 | -2.72
-13 | -0.29 | 0.08968 | -0.029 | -3.231
-12.5 | -0.315 | 0.08682 | -0.03 | -3.626
-12 | -0.335 | 0.08049 | -0.031 | -4.157
-11.5 | -0.348 | 0.07559 | -0.032 | -4.606
-11 | -0.355 | 0.06949 | -0.033 | -5.112
-10.5 | -0.355 | 0.06494 | -0.034 | -5.472
-10 | -0.349 | 0.06072 | -0.036 | -5.743
-9.5 | -0.335 | 0.05654 | -0.037 | -5.931
-9 | -0.316 | 0.05345 | -0.038 | -5.91
-8.5 | -0.294 | 0.0471 | -0.043 | -6.232
-8 | -0.264 | 0.04407 | -0.045 | -5.98
-7.5 | -0.277 | 0.00764 | -0.072 | -36.235
-7 | -0.231 | 0.00831 | -0.073 | -27.757
-6.5 | -0.181 | 0.00805 | -0.074 | -22.506
-6 | -0.129 | 0.00754 | -0.076 | -17.148
-5.5 | -0.075 | 0.00831 | -0.077 | -9.024
-5 | -0.02 | 0.00787 | -0.078 | -2.536
-4.5 | 0.036 | 0.00836 | -0.079 | 4.276
-4 | 0.092 | 0.00778 | -0.08 | 11.839
-3.5 | 0.149 | 0.00832 | -0.082 | 17.896
-3 | 0.206 | 0.00779 | -0.083 | 26.445
-2.5 | 0.264 | 0.00788 | -0.084 | 33.454
-2 | 0.321 | 0.00748 | -0.085 | 42.973
-1.5 | 0.379 | 0.00854 | -0.086 | 44.39
-1 | 0.437 | 0.00828 | -0.087 | 52.833
-0.5 | 0.495 | 0.00837 | -0.088 | 59.133
0 | 0.557 | 0.00874 | -0.09 | 63.758
0.5 | 0.615 | 0.008 | -0.091 | 76.973
1 | 0.674 | 0.00931 | -0.092 | 72.359
1.5 | 0.733 | 0.0095 | -0.093 | 77.132
2 | 0.791 | 0.00965 | -0.094 | 81.929
2.5 | 0.849 | 0.01025 | -0.095 | 82.898
3 | 0.908 | 0.00933 | -0.096 | 97.273
3.5 | 0.966 | 0.00862 | -0.097 | 112.044
4 | 1.024 | 0.00879 | -0.098 | 116.395
4.5 | 1.081 | 0.00889 | -0.099 | 121.601
5 | 1.138 | 0.00914 | -0.099 | 124.541
5.5 | 1.193 | 0.00933 | -0.1 | 127.858
6 | 1.247 | 0.01014 | -0.101 | 123.064
6.5 | 1.3 | 0.01052 | -0.102 | 123.576
7 | 1.352 | 0.01087 | -0.103 | 124.4
7.5 | 1.394 | 0.0113 | -0.104 | 123.315
8 | 1.426 | 0.01222 | -0.104 | 116.688
8.5 | 1.45 | 0.01488 | -0.105 | 97.483
9 | 1.464 | 0.01371 | -0.106 | 106.734
9.5 | 1.466 | 0.01455 | -0.107 | 100.74
10 | 1.454 | 0.01549 | -0.107 | 93.895
10.5 | 1.429 | 0.01655 | -0.108 | 86.332
11 | 1.389 | 0.01771 | -0.109 | 78.444
11.5 | 1.335 | 0.02238 | -0.109 | 59.623
12 | 1.21 | 0.02809 | -0.105 | 43.091
12.5 | 1.077 | 0.04148 | -0.098 | 25.956
13 | 0.959 | 0.05594 | -0.093 | 17.139
13.5 | 0.86 | 0.06237 | -0.091 | 13.791
14 | 0.724 | 0.09594 | -0.076 | 7.544
14.5 | 0.612 | 0.11526 | -0.065 | 5.313

## 110. Re 10M Mach 0.25 (2)
BIGFOIL.COM POLAR EXPORT
isa571
I.S.A. 571 |  |  |  | Cl Max: | 1.8193 | at alpha= | 13 | deg
XFOIL ncrit=9 |  |  |  | L/D Max: | 152.868 | at alpha= | 4.5 | deg
Re: | 10000000 |  |  | Cd Min: | 0.23178 | at alpha= | -19 | deg
Mach: | 0.25 |  |  | Cl=0 at alpha= | -4.0678 | deg
|  |  |  | @ Cl=0.1, Cd= | 0.0059513
|  |  |  | @ Cl=0.4, Cd= | 0.0060149
|  |  |  | @ Cl=0.6, Cd= | 0.0065146
alpha (deg) | Cl | Cd | Cm | Cl/Cd
-19 | -0.6597 | 0.23178 | 0.0356 | -2.8462
-18.5 | -0.642 | 0.22496 | 0.0318 | -2.8538
-18 | -0.6244 | 0.218 | 0.0281 | -2.8642
-17.5 | -0.6071 | 0.21095 | 0.0244 | -2.8779
-17 | -0.5903 | 0.2038 | 0.0209 | -2.8965
-16.5 | -0.5763 | 0.19573 | 0.0172 | -2.9444
-16 | -0.5623 | 0.18778 | 0.0138 | -2.9945
-15 | -0.5369 | 0.17134 | 0.0073 | -3.1335
-14.5 | -0.5214 | 0.16518 | 0.0045 | -3.1566
-14 | -0.5061 | 0.15891 | 0.0017 | -3.1848
-13.5 | -0.4919 | 0.15242 | -0.0009 | -3.2273
-13 | -0.4797 | 0.14526 | -0.0036 | -3.3024
-12 | -0.4951 | 0.11975 | -0.0118 | -4.1344
-11.5 | -0.4867 | 0.11271 | -0.0144 | -4.3182
-11 | -0.4809 | 0.10569 | -0.0168 | -4.5501
-10.5 | -0.4809 | 0.09755 | -0.0198 | -4.9298
-10 | -0.5536 | 0.06597 | -0.0522 | -8.3917
-9.5 | -0.6211 | 0.01499 | -0.0925 | -41.4343
-9 | -0.5726 | 0.01136 | -0.0912 | -50.4049
-8.5 | -0.5191 | 0.00876 | -0.09 | -59.258
-8 | -0.4612 | 0.00759 | -0.0888 | -60.7642
-7.5 | -0.4027 | 0.00692 | -0.0877 | -58.1936
-7 | -0.3439 | 0.00652 | -0.0867 | -52.7454
-6.5 | -0.2858 | 0.0064 | -0.0858 | -44.6562
-6 | -0.2272 | 0.00631 | -0.0851 | -36.0063
-5.5 | -0.1685 | 0.00614 | -0.0846 | -27.443
-5 | -0.109 | 0.00601 | -0.0843 | -18.1364
-4.5 | -0.0504 | 0.00599 | -0.0839 | -8.414
-4 | 0.0079 | 0.00603 | -0.0836 | 1.3101
-3.5 | 0.0668 | 0.00594 | -0.0835 | 11.2458
-3 | 0.1257 | 0.00596 | -0.0834 | 21.0906
-2.5 | 0.1851 | 0.00592 | -0.0833 | 31.2669
-2 | 0.2444 | 0.00592 | -0.0834 | 41.2838
-1.5 | 0.3036 | 0.00596 | -0.0834 | 50.9396
-1 | 0.3627 | 0.00598 | -0.0835 | 60.6522
0 | 0.4802 | 0.00609 | -0.0835 | 78.8506
0.5 | 0.5374 | 0.00638 | -0.0833 | 84.232
1.5 | 0.6537 | 0.00663 | -0.0832 | 98.5973
2 | 0.7124 | 0.00672 | -0.0832 | 106.0119
2.5 | 0.7705 | 0.00688 | -0.0831 | 111.9913
3 | 0.8264 | 0.00735 | -0.0826 | 112.4354
3.5 | 0.8842 | 0.00755 | -0.0824 | 117.1126
4 | 0.9428 | 0.00729 | -0.0826 | 129.3278
4.5 | 0.9967 | 0.00652 | -0.0818 | 152.8681
5 | 1.0499 | 0.00745 | -0.0806 | 140.9262
5.5 | 1.1069 | 0.00782 | -0.0801 | 141.5473
6 | 1.1636 | 0.00824 | -0.0795 | 141.2136
6.5 | 1.2204 | 0.00862 | -0.0788 | 141.5777
7 | 1.2765 | 0.0091 | -0.078 | 140.2747
7.5 | 1.3325 | 0.00958 | -0.077 | 139.0919
8 | 1.388 | 0.01008 | -0.076 | 137.6984
8.5 | 1.4426 | 0.0107 | -0.0747 | 134.8224
9 | 1.4959 | 0.01143 | -0.073 | 130.8749
9.5 | 1.5496 | 0.01209 | -0.0715 | 128.172
10 | 1.6018 | 0.01285 | -0.0696 | 124.6537
10.5 | 1.6523 | 0.01376 | -0.0673 | 120.0799
11 | 1.7003 | 0.01482 | -0.0646 | 114.7301
11.5 | 1.7446 | 0.01612 | -0.0613 | 108.2258
12 | 1.7798 | 0.01798 | -0.0566 | 98.9878
12.5 | 1.8059 | 0.0202 | -0.0507 | 89.401
13 | 1.8193 | 0.02227 | -0.0428 | 81.6929
13.5 | 1.8173 | 0.02524 | -0.034 | 72.0008
14 | 1.8074 | 0.02942 | -0.0268 | 61.4344
14.5 | 1.7841 | 0.03605 | -0.0225 | 49.4896
15 | 1.753 | 0.04612 | -0.0241 | 38.0095
15.5 | 1.714 | 0.0595 | -0.03 | 28.8067
16 | 1.6677 | 0.07452 | -0.0369 | 22.3792
16.5 | 1.6176 | 0.08965 | -0.0434 | 18.0435
17 | 1.5666 | 0.10502 | -0.0501 | 14.9172
17.5 | 1.5186 | 0.12062 | -0.0574 | 12.59
18 | 1.4734 | 0.13642 | -0.0654 | 10.8005

## 111. Re 10M Mach 0.50 (1)
BIGFOIL.COM POLAR EXPORT
isa571
I.S.A. 571 |  |  |  | Cl Max: | 1.466 | at alpha= | 7.5 | deg
JavaFoil+Calcfoil stall+Eppler ext transition |  |  |  | L/D Max: | 126.25 | at alpha= | 5 | deg
Re: | 10000000 |  |  | Cd Min: | 0.0077 | at alpha= | -6 | deg
Mach: | 0.5 |  |  | Cl=0 at alpha= | -4.8226 | deg
|  |  |  | @ Cl=0.1, Cd= | 0.0079274
|  |  |  | @ Cl=0.4, Cd= | 0.0083905
|  |  |  | @ Cl=0.6, Cd= | 0.0081967
alpha (deg) | Cl | Cd | Cm | Cl/Cd
-20 | -0.729 | 0.14292 | -0.027 | -5.1
-19.5 | -0.706 | 0.14211 | -0.028 | -4.967
-19 | -0.683 | 0.13744 | -0.029 | -4.97
-18.5 | -0.66 | 0.13376 | -0.029 | -4.933
-18 | -0.635 | 0.1325 | -0.029 | -4.792
-17.5 | -0.614 | 0.12055 | -0.03 | -5.095
-17 | -0.588 | 0.12405 | -0.029 | -4.741
-16.5 | -0.565 | 0.11945 | -0.03 | -4.733
-16 | -0.542 | 0.11554 | -0.03 | -4.695
-15.5 | -0.519 | 0.11175 | -0.031 | -4.649
-15 | -0.496 | 0.10675 | -0.032 | -4.65
-14.5 | -0.473 | 0.1029 | -0.032 | -4.598
-14 | -0.45 | 0.09874 | -0.033 | -4.556
-13.5 | -0.426 | 0.09585 | -0.034 | -4.449
-13 | -0.403 | 0.09147 | -0.035 | -4.404
-12.5 | -0.379 | 0.08354 | -0.035 | -4.539
-12 | -0.355 | 0.08635 | -0.036 | -4.114
-11.5 | -0.331 | 0.08067 | -0.036 | -4.105
-11 | -0.307 | 0.07413 | -0.037 | -4.144
-10.5 | -0.283 | 0.06844 | -0.038 | -4.137
-10 | -0.259 | 0.06303 | -0.039 | -4.107
-9.5 | -0.234 | 0.05925 | -0.04 | -3.957
-9 | -0.21 | 0.05621 | -0.041 | -3.736
-8.5 | -0.184 | 0.06559 | -0.037 | -2.811
-8 | -0.16 | 0.05708 | -0.038 | -2.798
-7.5 | -0.135 | 0.05258 | -0.04 | -2.57
-7 | -0.187 | 0.04546 | -0.044 | -4.11
-6.5 | -0.192 | 0.00835 | -0.083 | -22.961
-6 | -0.141 | 0.0077 | -0.085 | -18.265
-5.5 | -0.082 | 0.00813 | -0.086 | -10.127
-5 | -0.022 | 0.00799 | -0.087 | -2.76
-4.5 | 0.04 | 0.00845 | -0.089 | 4.69
-4 | 0.102 | 0.00791 | -0.09 | 12.934
-3.5 | 0.166 | 0.00849 | -0.091 | 19.514
-3 | 0.23 | 0.00789 | -0.093 | 29.12
-2.5 | 0.294 | 0.0079 | -0.094 | 37.246
-2 | 0.359 | 0.00793 | -0.095 | 45.247
-1.5 | 0.424 | 0.00866 | -0.096 | 48.933
-1 | 0.488 | 0.00877 | -0.098 | 55.662
-0.5 | 0.553 | 0.00851 | -0.099 | 65.028
0 | 0.622 | 0.00805 | -0.1 | 77.327
0.5 | 0.687 | 0.00953 | -0.101 | 72.155
1 | 0.753 | 0.00972 | -0.102 | 77.416
1.5 | 0.818 | 0.00958 | -0.104 | 85.409
2 | 0.883 | 0.01056 | -0.105 | 83.609
2.5 | 0.947 | 0.0109 | -0.106 | 86.9
3 | 1.012 | 0.00956 | -0.107 | 105.858
3.5 | 1.076 | 0.01002 | -0.108 | 107.391
4 | 1.139 | 0.00949 | -0.109 | 120.064
4.5 | 1.201 | 0.00967 | -0.11 | 124.29
5 | 1.262 | 0.01 | -0.111 | 126.25
5.5 | 1.319 | 0.01108 | -0.112 | 119.061
6 | 1.372 | 0.01158 | -0.113 | 118.451
6.5 | 1.421 | 0.01224 | -0.114 | 116.066
7 | 1.463 | 0.01295 | -0.115 | 112.923
7.5 | 1.466 | 0.01367 | -0.116 | 107.267
8 | 1.388 | 0.01552 | -0.117 | 89.476
8.5 | 0.748 | 0.0521 | -0.09 | 14.356
9 | 0.773 | 0.05789 | -0.089 | 13.353
9.5 | 0.807 | 0.05839 | -0.091 | 13.812
10 | 0.892 | 0.03825 | -0.107 | 23.308
10.5 | 0.884 | 0.05372 | -0.099 | 16.454
11 | 0.908 | 0.05984 | -0.098 | 15.174
11.5 | 0.919 | 0.07341 | -0.093 | 12.512
12 | 0.924 | 0.08689 | -0.084 | 10.634
12.5 | 0.95 | 0.09631 | -0.083 | 9.86

## 112. Re 10M Mach 0.50 (2)
BIGFOIL.COM POLAR EXPORT
isa571
I.S.A. 571 |  |  |  | Cl Max: | 1.515 | at alpha= | 8 | deg
XFOIL ncrit=9 |  |  |  | L/D Max: | 146.075 | at alpha= | 4.5 | deg
Re: | 10000000 |  |  | Cd Min: | 0.2634 | at alpha= | -20 | deg
Mach: | 0.5 |  |  | Cl=0 at alpha= | -3.9629 | deg
|  |  |  | @ Cl=0.1, Cd= | 0.0062287
|  |  |  | @ Cl=0.4, Cd= | 0.0062107
|  |  |  | @ Cl=0.6, Cd= | 0.0066604
alpha (deg) | Cl | Cd | Cm | Cl/Cd
-20 | -0.747 | 0.2634 | 0.049 | -2.836
-19.5 | -0.7246 | 0.25593 | 0.0442 | -2.8312
-19 | -0.7021 | 0.24836 | 0.0395 | -2.8269
-18.5 | -0.6793 | 0.24043 | 0.035 | -2.8254
-18 | -0.6571 | 0.23232 | 0.0305 | -2.8284
-17.5 | -0.6354 | 0.22435 | 0.0262 | -2.8322
-17 | -0.6143 | 0.21643 | 0.022 | -2.8383
-16.5 | -0.5934 | 0.20839 | 0.0178 | -2.8475
-16 | -0.574 | 0.20008 | 0.0137 | -2.8689
-15.5 | -0.5544 | 0.19204 | 0.0099 | -2.8869
-15 | -0.5361 | 0.18386 | 0.0062 | -2.9158
-14.5 | -0.5193 | 0.17512 | 0.0027 | -2.9654
-14 | -0.5027 | 0.16697 | -0.0007 | -3.0107
-13.5 | -0.4844 | 0.1603 | -0.0036 | -3.0218
-13 | -0.4672 | 0.15345 | -0.0063 | -3.0446
-12.5 | -0.4524 | 0.14633 | -0.0087 | -3.0916
-12 | -0.4401 | 0.13911 | -0.0107 | -3.1637
-11.5 | -0.4297 | 0.13193 | -0.0123 | -3.257
-11 | -0.4149 | 0.12394 | -0.0158 | -3.3476
-10.5 | -0.3991 | 0.11563 | -0.0202 | -3.4515
-10 | -0.3858 | 0.10684 | -0.0248 | -3.611
-9.5 | -0.3751 | 0.0974 | -0.0302 | -3.8511
-8.5 | -0.3475 | 0.08123 | -0.0407 | -4.278
-8 | -0.3384 | 0.07435 | -0.0441 | -4.5514
-7.5 | -0.3321 | 0.06743 | -0.049 | -4.9251
-7 | -0.3084 | 0.05755 | -0.0631 | -5.3588
-6.5 | -0.2749 | 0.04492 | -0.08 | -6.1198
-6 | -0.2358 | 0.03032 | -0.0937 | -7.777
-5.5 | -0.1998 | 0.01504 | -0.0999 | -13.2846
-5 | -0.146 | 0.00729 | -0.0998 | -20.0274
-4.5 | -0.0757 | 0.00667 | -0.0976 | -11.3493
-4 | -0.0052 | 0.00649 | -0.096 | -0.80123
-3.5 | 0.0648 | 0.00631 | -0.0949 | 10.2694
-3 | 0.1341 | 0.00615 | -0.0941 | 21.8049
-2.5 | 0.2033 | 0.00608 | -0.0935 | 33.4375
-2 | 0.2719 | 0.00604 | -0.0931 | 45.0166
-1.5 | 0.34 | 0.00606 | -0.0928 | 56.1056
0 | 0.5391 | 0.00656 | -0.0918 | 82.1799
0.5 | 0.6058 | 0.00667 | -0.0915 | 90.8246
1 | 0.6727 | 0.0068 | -0.0912 | 98.9265
1.5 | 0.7402 | 0.0069 | -0.0909 | 107.2754
2 | 0.8069 | 0.00707 | -0.0904 | 114.1301
2.5 | 0.8718 | 0.00752 | -0.0894 | 115.9309
3 | 0.9393 | 0.00777 | -0.0886 | 120.888
3.5 | 1.0074 | 0.00798 | -0.0877 | 126.2406
4 | 1.0765 | 0.00817 | -0.0867 | 131.7625
4.5 | 1.135 | 0.00777 | -0.0842 | 146.0746
5 | 1.2034 | 0.00825 | -0.0824 | 145.8667
5.5 | 1.2722 | 0.00878 | -0.0802 | 144.8975
6 | 1.3416 | 0.00935 | -0.0776 | 143.4866
6.5 | 1.4093 | 0.01018 | -0.0741 | 138.4381
7 | 1.4718 | 0.01156 | -0.0691 | 127.3183
7.5 | 1.5082 | 0.01473 | -0.06 | 102.3897
8 | 1.515 | 0.01912 | -0.0477 | 79.2364
8.5 | 1.4941 | 0.02371 | -0.0337 | 63.0156
9 | 1.4632 | 0.03037 | -0.0249 | 48.1791
9.5 | 1.4275 | 0.04101 | -0.0263 | 34.8086
10 | 1.3905 | 0.05555 | -0.0353 | 25.0315
10.5 | 1.3497 | 0.06986 | -0.0427 | 19.3201
11 | 1.3086 | 0.08336 | -0.0487 | 15.6982
11.5 | 1.27 | 0.09674 | -0.0547 | 13.128
12 | 1.2367 | 0.11025 | -0.0611 | 11.2172
12.5 | 1.2085 | 0.12399 | -0.0678 | 9.7468
13 | 1.1836 | 0.13779 | -0.075 | 8.5899

## 113. Re 12M Mach 0.00 (1)
BIGFOIL.COM POLAR EXPORT
isa571
I.S.A. 571 |  |  |  | Cl Max: | 1.487 | at alpha= | 10.5 | deg
JavaFoil+Calcfoil stall+Eppler ext transition |  |  |  | L/D Max: | 126.974 | at alpha= | 7 | deg
Re: | 12000000 |  |  | Cd Min: | 0.00728 | at alpha= | -7 | deg
Mach: | 0 |  |  | Cl=0 at alpha= | -4.8241 | deg
|  |  |  | @ Cl=0.1, Cd= | 0.008132
|  |  |  | @ Cl=0.4, Cd= | 0.0081461
|  |  |  | @ Cl=0.6, Cd= | 0.0082649
alpha (deg) | Cl | Cd | Cm | Cl/Cd
-18 | -0.332 | 0.13702 | -0.023 | -2.427
-17.5 | -0.346 | 0.1304 | -0.023 | -2.651
-17 | -0.359 | 0.1264 | -0.024 | -2.838
-16.5 | -0.371 | 0.12078 | -0.025 | -3.075
-16 | -0.383 | 0.11619 | -0.025 | -3.298
-15.5 | -0.395 | 0.11044 | -0.026 | -3.572
-15 | -0.405 | 0.10351 | -0.027 | -3.912
-14.5 | -0.414 | 0.0988 | -0.028 | -4.188
-14 | -0.421 | 0.09392 | -0.028 | -4.478
-13.5 | -0.425 | 0.08853 | -0.029 | -4.806
-13 | -0.428 | 0.0825 | -0.03 | -5.186
-12.5 | -0.427 | 0.07819 | -0.031 | -5.465
-12 | -0.423 | 0.07353 | -0.032 | -5.758
-11.5 | -0.416 | 0.0697 | -0.033 | -5.967
-11 | -0.405 | 0.0656 | -0.034 | -6.171
-10.5 | -0.39 | 0.06162 | -0.035 | -6.327
-10 | -0.374 | 0.05558 | -0.039 | -6.725
-9.5 | -0.352 | 0.05163 | -0.041 | -6.808
-9 | -0.327 | 0.04597 | -0.044 | -7.121
-8.5 | -0.299 | 0.04158 | -0.047 | -7.188
-8 | -0.316 | 0.00822 | -0.068 | -38.467
-7.5 | -0.273 | 0.0077 | -0.07 | -35.407
-7 | -0.226 | 0.00728 | -0.071 | -31.011
-6.5 | -0.177 | 0.0079 | -0.072 | -22.359
-6 | -0.126 | 0.00781 | -0.073 | -16.102
-5.5 | -0.073 | 0.00779 | -0.074 | -9.357
-5 | -0.019 | 0.00812 | -0.076 | -2.386
-4.5 | 0.035 | 0.00774 | -0.077 | 4.48
-4 | 0.089 | 0.00823 | -0.078 | 10.848
-3.5 | 0.144 | 0.00774 | -0.079 | 18.64
-3 | 0.2 | 0.00775 | -0.08 | 25.759
-2.5 | 0.255 | 0.00776 | -0.081 | 32.913
-2 | 0.311 | 0.00746 | -0.082 | 41.728
-1.5 | 0.367 | 0.00771 | -0.084 | 47.669
-1 | 0.423 | 0.00845 | -0.085 | 50.13
-0.5 | 0.48 | 0.00753 | -0.086 | 63.723
0 | 0.539 | 0.00785 | -0.087 | 68.738
0.5 | 0.596 | 0.00822 | -0.088 | 72.508
1 | 0.653 | 0.00886 | -0.089 | 73.675
1.5 | 0.709 | 0.00898 | -0.09 | 78.96
2 | 0.766 | 0.00936 | -0.091 | 81.816
2.5 | 0.823 | 0.00994 | -0.092 | 82.807
3 | 0.879 | 0.0091 | -0.093 | 96.648
3.5 | 0.936 | 0.00931 | -0.094 | 100.484
4 | 0.992 | 0.00865 | -0.095 | 114.704
4.5 | 1.048 | 0.00876 | -0.095 | 119.668
5 | 1.104 | 0.00894 | -0.096 | 123.474
5.5 | 1.158 | 0.00948 | -0.097 | 122.123
6 | 1.211 | 0.00978 | -0.098 | 123.838
6.5 | 1.264 | 0.01006 | -0.099 | 125.58
7 | 1.315 | 0.01036 | -0.1 | 126.974
7.5 | 1.359 | 0.01074 | -0.1 | 126.513
8 | 1.397 | 0.01148 | -0.101 | 121.634
8.5 | 1.429 | 0.01192 | -0.102 | 119.811
9 | 1.454 | 0.01262 | -0.103 | 115.244
9.5 | 1.472 | 0.01313 | -0.103 | 112.136
10 | 1.483 | 0.01378 | -0.104 | 107.661
10.5 | 1.487 | 0.01466 | -0.105 | 101.365
11 | 1.482 | 0.01539 | -0.105 | 96.297
11.5 | 1.469 | 0.01865 | -0.106 | 78.788
12 | 1.45 | 0.02024 | -0.107 | 71.634
12.5 | 1.423 | 0.02145 | -0.107 | 66.344
13 | 1.39 | 0.0191 | -0.108 | 72.8
13.5 | 1.352 | 0.02026 | -0.108 | 66.748
14 | 1.267 | 0.02708 | -0.105 | 46.776
14.5 | 1.181 | 0.03569 | -0.101 | 33.102
15 | 1.109 | 0.04555 | -0.098 | 24.35
15.5 | 1.044 | 0.05556 | -0.095 | 18.796

## 114. Re 12M Mach 0.00 (2)
BIGFOIL.COM POLAR EXPORT
isa571
I.S.A. 571 |  |  |  | Cl Max: | 2.0279 | at alpha= | 18 | deg
XFOIL ncrit=9 |  |  |  | L/D Max: | 153.509 | at alpha= | 4.5 | deg
Re: | 12000000 |  |  | Cd Min: | 0.06606 | at alpha= | 20 | deg
Mach: | 0 |  |  | Cl=0 at alpha= | -4.09 | deg
|  |  |  | @ Cl=0.1, Cd= | 0.00579
|  |  |  | @ Cl=0.4, Cd= | 0.0058617
|  |  |  | @ Cl=0.6, Cd= | 0.0063918
alpha (deg) | Cl | Cd | Cm | Cl/Cd
-8.5 | -0.4889 | 0.00693 | -0.0818 | -70.5483
-8 | -0.4348 | 0.00642 | -0.0814 | -67.7259
-7.5 | -0.38 | 0.00623 | -0.0811 | -60.9952
-7 | -0.3252 | 0.0062 | -0.0808 | -52.4516
-6.5 | -0.2698 | 0.00614 | -0.0807 | -43.9414
-6 | -0.2141 | 0.00601 | -0.0806 | -35.624
-5.5 | -0.1579 | 0.00588 | -0.0806 | -26.8537
-5 | -0.1017 | 0.00586 | -0.0806 | -17.3549
-4.5 | -0.046 | 0.00585 | -0.0805 | -7.8632
-4 | 0.0101 | 0.00587 | -0.0805 | 1.7206
-3.5 | 0.0665 | 0.00579 | -0.0806 | 11.4853
-3 | 0.1232 | 0.00579 | -0.0806 | 21.2781
-2.5 | 0.1803 | 0.00577 | -0.0807 | 31.2478
-2 | 0.2372 | 0.00577 | -0.0809 | 41.1092
-1 | 0.3512 | 0.00581 | -0.0811 | 60.4475
-0.5 | 0.4078 | 0.00587 | -0.0812 | 69.4719
0 | 0.4641 | 0.00597 | -0.0812 | 77.7387
0.5 | 0.5194 | 0.00624 | -0.0811 | 83.2372
1 | 0.5755 | 0.00637 | -0.0811 | 90.3454
1.5 | 0.6318 | 0.00642 | -0.0812 | 98.4112
2 | 0.6883 | 0.00648 | -0.0813 | 106.2191
2.5 | 0.7442 | 0.00662 | -0.0813 | 112.4169
3 | 0.7979 | 0.00708 | -0.081 | 112.6977
3.5 | 0.8533 | 0.00725 | -0.081 | 117.6966
4 | 0.9089 | 0.00733 | -0.081 | 123.9973
4.5 | 0.9625 | 0.00627 | -0.0812 | 153.5088
5 | 1.0121 | 0.00704 | -0.08 | 143.7642
5.5 | 1.0663 | 0.00738 | -0.0798 | 144.4851
6 | 1.1202 | 0.00773 | -0.0796 | 144.9159
6.5 | 1.174 | 0.00806 | -0.0794 | 145.6576
7 | 1.2273 | 0.00844 | -0.0791 | 145.4147
8 | 1.3325 | 0.00924 | -0.0783 | 144.21
8.5 | 1.3843 | 0.00969 | -0.0779 | 142.8586
9 | 1.435 | 0.01023 | -0.0772 | 140.2737
10.5 | 1.5846 | 0.01181 | -0.075 | 134.1744
11 | 1.6329 | 0.0124 | -0.0741 | 131.6855
11.5 | 1.6797 | 0.01308 | -0.073 | 128.4174
12 | 1.7242 | 0.01393 | -0.0715 | 123.776
12.5 | 1.7671 | 0.01485 | -0.0697 | 118.9966
13 | 1.8077 | 0.01588 | -0.0676 | 113.835
13.5 | 1.8482 | 0.01678 | -0.0656 | 110.143
14 | 1.8872 | 0.01769 | -0.0635 | 106.6817
14.5 | 1.9235 | 0.01867 | -0.0609 | 103.0262
15 | 1.9557 | 0.01974 | -0.0577 | 99.0729
15.5 | 1.977 | 0.02092 | -0.0525 | 94.5029
16 | 1.9932 | 0.02235 | -0.0469 | 89.1812
16.5 | 2.0076 | 0.02408 | -0.0418 | 83.3721
17 | 2.0184 | 0.02627 | -0.037 | 76.8329
17.5 | 2.0259 | 0.02901 | -0.0328 | 69.8345
18 | 2.0279 | 0.03264 | -0.0295 | 62.1293
18.5 | 2.0231 | 0.03759 | -0.0274 | 53.8202
19 | 2.0119 | 0.04423 | -0.0274 | 45.4872
19.5 | 1.9882 | 0.0535 | -0.0296 | 37.1626
20 | 1.9468 | 0.06606 | -0.0339 | 29.4702

## 115. Re 12M Mach 0.10 (1)
BIGFOIL.COM POLAR EXPORT
isa571
I.S.A. 571 |  |  |  | Cl Max: | 1.481 | at alpha= | 10 | deg
JavaFoil+Calcfoil stall+Eppler ext transition |  |  |  | L/D Max: | 127.058 | at alpha= | 7 | deg
Re: | 12000000 |  |  | Cd Min: | 0.00742 | at alpha= | -2 | deg
Mach: | 0.1 |  |  | Cl=0 at alpha= | -4.8241 | deg
|  |  |  | @ Cl=0.1, Cd= | 0.0081473
|  |  |  | @ Cl=0.4, Cd= | 0.008109
|  |  |  | @ Cl=0.6, Cd= | 0.008216
alpha (deg) | Cl | Cd | Cm | Cl/Cd
-17.5 | -0.31 | 0.13171 | -0.023 | -2.35
-17 | -0.325 | 0.1263 | -0.024 | -2.57
-16.5 | -0.339 | 0.12128 | -0.025 | -2.799
-16 | -0.354 | 0.11622 | -0.025 | -3.044
-15.5 | -0.367 | 0.11107 | -0.026 | -3.308
-15 | -0.38 | 0.10665 | -0.026 | -3.566
-14.5 | -0.392 | 0.09939 | -0.027 | -3.942
-14 | -0.402 | 0.09437 | -0.028 | -4.255
-13.5 | -0.409 | 0.08901 | -0.029 | -4.595
-13 | -0.414 | 0.08458 | -0.03 | -4.893
-12.5 | -0.416 | 0.07906 | -0.031 | -5.261
-12 | -0.414 | 0.07423 | -0.032 | -5.583
-11.5 | -0.409 | 0.07021 | -0.033 | -5.825
-11 | -0.4 | 0.06599 | -0.034 | -6.058
-10.5 | -0.386 | 0.06213 | -0.035 | -6.218
-10 | -0.369 | 0.05895 | -0.035 | -6.255
-9.5 | -0.35 | 0.05213 | -0.041 | -6.717
-9 | -0.325 | 0.04837 | -0.042 | -6.716
-8.5 | -0.297 | 0.04424 | -0.045 | -6.706
-8 | -0.317 | 0.00824 | -0.069 | -38.413
-7.5 | -0.273 | 0.00773 | -0.07 | -35.335
-7 | -0.227 | 0.00781 | -0.071 | -28.991
-6.5 | -0.177 | 0.00795 | -0.072 | -22.303
-6 | -0.126 | 0.00775 | -0.074 | -16.284
-5.5 | -0.073 | 0.00773 | -0.075 | -9.467
-5 | -0.019 | 0.00818 | -0.076 | -2.382
-4.5 | 0.035 | 0.00779 | -0.077 | 4.474
-4 | 0.09 | 0.00824 | -0.078 | 10.891
-3.5 | 0.145 | 0.00773 | -0.079 | 18.745
-3 | 0.201 | 0.00774 | -0.081 | 25.907
-2.5 | 0.257 | 0.00776 | -0.082 | 33.067
-2 | 0.313 | 0.00742 | -0.083 | 42.191
-1.5 | 0.369 | 0.00775 | -0.084 | 47.651
-1 | 0.426 | 0.00841 | -0.085 | 50.599
-0.5 | 0.482 | 0.00755 | -0.086 | 63.871
0 | 0.542 | 0.00783 | -0.087 | 69.209
0.5 | 0.599 | 0.0082 | -0.088 | 73.069
1 | 0.656 | 0.00911 | -0.089 | 72.041
1.5 | 0.713 | 0.00902 | -0.09 | 79.077
2 | 0.77 | 0.00941 | -0.091 | 81.787
2.5 | 0.827 | 0.00994 | -0.092 | 83.207
3 | 0.884 | 0.00914 | -0.093 | 96.709
3.5 | 0.94 | 0.00924 | -0.094 | 101.818
4 | 0.997 | 0.00868 | -0.095 | 114.866
4.5 | 1.053 | 0.00871 | -0.096 | 120.976
5 | 1.109 | 0.00896 | -0.097 | 123.697
5.5 | 1.163 | 0.00945 | -0.098 | 123.064
6 | 1.217 | 0.00982 | -0.098 | 123.888
6.5 | 1.269 | 0.01011 | -0.099 | 125.587
7 | 1.321 | 0.01039 | -0.1 | 127.058
7.5 | 1.365 | 0.01079 | -0.101 | 126.472
8 | 1.402 | 0.01158 | -0.102 | 121.066
8.5 | 1.433 | 0.01204 | -0.102 | 119.005
9 | 1.457 | 0.01275 | -0.103 | 114.276
9.5 | 1.473 | 0.0134 | -0.104 | 109.966
10 | 1.481 | 0.01394 | -0.104 | 106.305
10.5 | 1.481 | 0.01487 | -0.105 | 99.653
11 | 1.473 | 0.01563 | -0.106 | 94.202
11.5 | 1.456 | 0.01905 | -0.106 | 76.415
12 | 1.431 | 0.02071 | -0.107 | 69.093
12.5 | 1.399 | 0.02222 | -0.108 | 62.947
13 | 1.36 | 0.01949 | -0.108 | 69.779
13.5 | 1.283 | 0.02518 | -0.106 | 50.946
14 | 1.21 | 0.02963 | -0.104 | 40.845
14.5 | 1.117 | 0.04124 | -0.099 | 27.073
15 | 1.044 | 0.05161 | -0.096 | 20.228

## 116. Re 12M Mach 0.10 (2)
BIGFOIL.COM POLAR EXPORT
isa571
I.S.A. 571 |  |  |  | Cl Max: | 2.0095 | at alpha= | 17.5 | deg
XFOIL ncrit=9 |  |  |  | L/D Max: | 153.927 | at alpha= | 4.5 | deg
Re: | 12000000 |  |  | Cd Min: | 0.087 | at alpha= | 20 | deg
Mach: | 0.1 |  |  | Cl=0 at alpha= | -4.0866 | deg
|  |  |  | @ Cl=0.1, Cd= | 0.0057983
|  |  |  | @ Cl=0.4, Cd= | 0.0058695
|  |  |  | @ Cl=0.6, Cd= | 0.0063925
alpha (deg) | Cl | Cd | Cm | Cl/Cd
-14.5 | -1.1383 | 0.0219 | -0.0838 | -51.9772
-14 | -1.093 | 0.01838 | -0.0845 | -59.4668
-13.5 | -1.0407 | 0.01626 | -0.0851 | -64.0037
-13 | -0.9854 | 0.01456 | -0.0858 | -67.6786
-12.5 | -0.9279 | 0.01338 | -0.0865 | -69.3498
-12 | -0.8706 | 0.01223 | -0.0871 | -71.1856
-11.5 | -0.817 | 0.01125 | -0.0867 | -72.6222
-11 | -0.7639 | 0.01052 | -0.086 | -72.6141
-10.5 | -0.71 | 0.00968 | -0.0855 | -73.3471
-10 | -0.6565 | 0.009 | -0.0848 | -72.9444
-9.5 | -0.6029 | 0.00835 | -0.0841 | -72.2036
-8.5 | -0.4938 | 0.00711 | -0.0829 | -69.4515
-8 | -0.4391 | 0.00655 | -0.0824 | -67.0382
-7 | -0.3285 | 0.00624 | -0.0816 | -52.6442
-6.5 | -0.2725 | 0.00618 | -0.0814 | -44.0939
-6 | -0.2162 | 0.00605 | -0.0812 | -35.7355
-5.5 | -0.1596 | 0.0059 | -0.0812 | -27.0508
-5 | -0.1029 | 0.00587 | -0.0811 | -17.5298
-4.5 | -0.0468 | 0.00587 | -0.081 | -7.9727
-4 | 0.0098 | 0.00588 | -0.081 | 1.6667
-3.5 | 0.0665 | 0.00581 | -0.081 | 11.4458
-3 | 0.1237 | 0.00579 | -0.0811 | 21.3644
-2.5 | 0.1811 | 0.00577 | -0.0812 | 31.3865
-2 | 0.2384 | 0.00577 | -0.0813 | 41.3172
-1 | 0.353 | 0.00582 | -0.0815 | 60.6529
-0.5 | 0.41 | 0.00588 | -0.0816 | 69.7279
0 | 0.4666 | 0.00597 | -0.0816 | 78.1575
0.5 | 0.5222 | 0.00625 | -0.0815 | 83.552
1 | 0.5787 | 0.00637 | -0.0815 | 90.8477
2 | 0.6921 | 0.00649 | -0.0816 | 106.641
2.5 | 0.7484 | 0.00663 | -0.0817 | 112.8808
3 | 0.8024 | 0.00709 | -0.0813 | 113.1735
3.5 | 0.8583 | 0.00727 | -0.0812 | 118.0605
4.5 | 0.9682 | 0.00629 | -0.0814 | 153.9269
5 | 1.0182 | 0.00707 | -0.0802 | 144.017
5.5 | 1.0729 | 0.00741 | -0.08 | 144.7908
6 | 1.1272 | 0.00777 | -0.0797 | 145.0708
6.5 | 1.1815 | 0.0081 | -0.0794 | 145.8642
7 | 1.2352 | 0.0085 | -0.079 | 145.3176
7.5 | 1.2884 | 0.00892 | -0.0786 | 144.4395
8 | 1.3415 | 0.00931 | -0.0781 | 144.0924
8.5 | 1.3937 | 0.00979 | -0.0775 | 142.3596
9 | 1.4449 | 0.01035 | -0.0767 | 139.6039
10 | 1.5464 | 0.01142 | -0.0751 | 135.4116
10.5 | 1.5962 | 0.01198 | -0.0742 | 133.2387
11 | 1.6447 | 0.01263 | -0.0731 | 130.2217
11.5 | 1.6914 | 0.01341 | -0.0716 | 126.1298
12 | 1.7359 | 0.01432 | -0.0698 | 121.2221
12.5 | 1.7783 | 0.01535 | -0.0677 | 115.8502
14 | 1.8977 | 0.01833 | -0.0605 | 103.5297
14.5 | 1.9325 | 0.01941 | -0.0574 | 99.5621
15 | 1.9591 | 0.02058 | -0.0528 | 95.1944
15.5 | 1.9755 | 0.02198 | -0.0468 | 89.8772
16 | 1.9899 | 0.02374 | -0.0412 | 83.8206
16.5 | 2.0014 | 0.02592 | -0.0361 | 77.2145
17 | 2.0082 | 0.02875 | -0.0316 | 69.8504
17.5 | 2.0095 | 0.0325 | -0.0279 | 61.8308
18 | 2.0034 | 0.03771 | -0.0258 | 53.1265
18.5 | 1.9886 | 0.04502 | -0.026 | 44.1715
19 | 1.9608 | 0.05518 | -0.0288 | 35.5346
19.5 | 1.9122 | 0.0691 | -0.034 | 27.6729
20 | 1.8417 | 0.087 | -0.0414 | 21.169

## 117. Re 12M Mach 0.25 (1)
BIGFOIL.COM POLAR EXPORT
isa571
I.S.A. 571 |  |  |  | Cl Max: | 1.466 | at alpha= | 9.5 | deg
JavaFoil+Calcfoil stall+Eppler ext transition |  |  |  | L/D Max: | 126.576 | at alpha= | 7 | deg
Re: | 12000000 |  |  | Cd Min: | 0.0074 | at alpha= | -6 | deg
Mach: | 0.25 |  |  | Cl=0 at alpha= | -4.8214 | deg
|  |  |  | @ Cl=0.1, Cd= | 0.0081542
|  |  |  | @ Cl=0.4, Cd= | 0.0080226
|  |  |  | @ Cl=0.6, Cd= | 0.008075
alpha (deg) | Cl | Cd | Cm | Cl/Cd
-16 | -0.057 | 0.11884 | -0.026 | -0.483
-15.5 | -0.055 | 0.11255 | -0.027 | -0.489
-15 | -0.133 | 0.10702 | -0.028 | -1.247
-14.5 | -0.184 | 0.10214 | -0.028 | -1.798
-14 | -0.224 | 0.09812 | -0.029 | -2.286
-13.5 | -0.259 | 0.09502 | -0.029 | -2.731
-13 | -0.29 | 0.09057 | -0.029 | -3.2
-12.5 | -0.315 | 0.08603 | -0.03 | -3.66
-12 | -0.335 | 0.07956 | -0.031 | -4.207
-11.5 | -0.348 | 0.07497 | -0.032 | -4.646
-11 | -0.355 | 0.06974 | -0.033 | -5.094
-10.5 | -0.355 | 0.06503 | -0.035 | -5.466
-10 | -0.349 | 0.06088 | -0.036 | -5.728
-9.5 | -0.335 | 0.05683 | -0.037 | -5.902
-9 | -0.318 | 0.05095 | -0.042 | -6.248
-8.5 | -0.294 | 0.04675 | -0.044 | -6.283
-8 | -0.264 | 0.04338 | -0.045 | -6.077
-7.5 | -0.277 | 0.00812 | -0.072 | -34.084
-7 | -0.231 | 0.00805 | -0.073 | -28.638
-6.5 | -0.181 | 0.00793 | -0.074 | -22.846
-6 | -0.129 | 0.0074 | -0.076 | -17.457
-5.5 | -0.075 | 0.00782 | -0.077 | -9.587
-5 | -0.02 | 0.00821 | -0.078 | -2.431
-4.5 | 0.036 | 0.00779 | -0.079 | 4.59
-4 | 0.092 | 0.00823 | -0.08 | 11.193
-3.5 | 0.149 | 0.00769 | -0.082 | 19.357
-3 | 0.206 | 0.00769 | -0.083 | 26.783
-2.5 | 0.264 | 0.00778 | -0.084 | 33.868
-2 | 0.321 | 0.00743 | -0.085 | 43.273
-1.5 | 0.379 | 0.00778 | -0.086 | 48.767
-1 | 0.437 | 0.00845 | -0.087 | 51.749
-0.5 | 0.495 | 0.00751 | -0.088 | 65.908
0 | 0.557 | 0.00786 | -0.09 | 70.833
0.5 | 0.615 | 0.00815 | -0.091 | 75.541
1 | 0.674 | 0.00916 | -0.092 | 73.609
1.5 | 0.733 | 0.00906 | -0.093 | 80.892
2 | 0.791 | 0.00952 | -0.094 | 83.043
2.5 | 0.849 | 0.01011 | -0.095 | 84.045
3 | 0.908 | 0.00918 | -0.096 | 98.843
3.5 | 0.966 | 0.0093 | -0.097 | 103.78
4 | 1.024 | 0.00874 | -0.098 | 117.053
4.5 | 1.081 | 0.00877 | -0.099 | 123.254
5 | 1.138 | 0.00905 | -0.099 | 125.806
5.5 | 1.193 | 0.00967 | -0.1 | 123.417
6 | 1.247 | 0.00995 | -0.101 | 125.386
6.5 | 1.3 | 0.01028 | -0.102 | 126.469
7 | 1.352 | 0.01068 | -0.103 | 126.576
7.5 | 1.394 | 0.01103 | -0.104 | 126.395
8 | 1.426 | 0.01194 | -0.104 | 119.45
8.5 | 1.45 | 0.01266 | -0.105 | 114.522
9 | 1.464 | 0.01341 | -0.106 | 109.181
9.5 | 1.466 | 0.01422 | -0.107 | 103.09
10 | 1.454 | 0.01512 | -0.107 | 96.194
10.5 | 1.429 | 0.01612 | -0.108 | 88.643
11 | 1.389 | 0.01724 | -0.109 | 80.556
11.5 | 1.335 | 0.02158 | -0.109 | 61.852
12 | 1.22 | 0.02634 | -0.106 | 46.332
12.5 | 1.085 | 0.03868 | -0.099 | 28.035
13 | 0.959 | 0.0556 | -0.093 | 17.244
13.5 | 0.865 | 0.05898 | -0.093 | 14.659
14 | 0.74 | 0.08148 | -0.084 | 9.078
14.5 | 0.613 | 0.1135 | -0.066 | 5.403

## 118. Re 12M Mach 0.25 (2)
BIGFOIL.COM POLAR EXPORT
isa571
I.S.A. 571 |  |  |  | Cl Max: | 1.8539 | at alpha= | 13.5 | deg
XFOIL ncrit=9 |  |  |  | L/D Max: | 156.266 | at alpha= | 4.5 | deg
Re: | 12000000 |  |  | Cd Min: | 0.24444 | at alpha= | -20 | deg
Mach: | 0.25 |  |  | Cl=0 at alpha= | -4.0652 | deg
|  |  |  | @ Cl=0.1, Cd= | 0.0058376
|  |  |  | @ Cl=0.4, Cd= | 0.0058711
|  |  |  | @ Cl=0.6, Cd= | 0.0064157
alpha (deg) | Cl | Cd | Cm | Cl/Cd
-20 | -0.6971 | 0.24444 | 0.0434 | -2.8518
-19 | -0.66 | 0.23192 | 0.0356 | -2.8458
-18.5 | -0.6421 | 0.22509 | 0.0318 | -2.8526
-18 | -0.6244 | 0.21813 | 0.0281 | -2.8625
-17.5 | -0.6071 | 0.21108 | 0.0244 | -2.8762
-17 | -0.5903 | 0.20391 | 0.0209 | -2.8949
-16.5 | -0.5763 | 0.19583 | 0.0172 | -2.9429
-15 | -0.5377 | 0.17101 | 0.0072 | -3.1443
-14.5 | -0.5222 | 0.16483 | 0.0044 | -3.1681
-14 | -0.5068 | 0.15859 | 0.0017 | -3.1957
-13.5 | -0.4925 | 0.15218 | -0.001 | -3.2363
-13 | -0.52 | 0.13234 | -0.0068 | -3.9293
-12.5 | -0.5103 | 0.1252 | -0.0096 | -4.0759
-12 | -0.501 | 0.11812 | -0.0124 | -4.2414
-11.5 | -0.4941 | 0.1108 | -0.0153 | -4.4594
-11 | -0.5199 | 0.09723 | -0.0207 | -5.3471
-10.5 | -0.5479 | 0.0814 | -0.0321 | -6.731
-10 | -0.6775 | 0.01677 | -0.0933 | -40.3995
-9.5 | -0.6344 | 0.01184 | -0.092 | -53.5811
-9 | -0.5788 | 0.01006 | -0.0907 | -57.5348
-8.5 | -0.5212 | 0.0088 | -0.0895 | -59.2273
-8 | -0.4642 | 0.00751 | -0.0882 | -61.8109
-7.5 | -0.4058 | 0.00686 | -0.0871 | -59.1545
-7 | -0.3473 | 0.00656 | -0.0861 | -52.9421
-6.5 | -0.2882 | 0.00639 | -0.0855 | -45.1017
-6 | -0.2286 | 0.00628 | -0.085 | -36.4013
-5.5 | -0.1691 | 0.00606 | -0.0845 | -27.9043
-5 | -0.1098 | 0.00595 | -0.0842 | -18.4538
-4.5 | -0.0513 | 0.00599 | -0.0838 | -8.5643
-4 | 0.0077 | 0.00596 | -0.0836 | 1.2919
-3.5 | 0.0668 | 0.00586 | -0.0835 | 11.3993
-3 | 0.126 | 0.00582 | -0.0835 | 21.6495
-2.5 | 0.1855 | 0.0058 | -0.0835 | 31.9828
-2 | 0.2449 | 0.00578 | -0.0835 | 42.3702
-1.5 | 0.3042 | 0.00581 | -0.0836 | 52.358
-1 | 0.3633 | 0.00584 | -0.0836 | 62.2089
-0.5 | 0.4223 | 0.00589 | -0.0837 | 71.6978
0 | 0.4803 | 0.00605 | -0.0836 | 79.3884
0.5 | 0.5378 | 0.00631 | -0.0834 | 85.2298
1 | 0.5963 | 0.00641 | -0.0834 | 93.0265
1.5 | 0.6549 | 0.0065 | -0.0834 | 100.7538
2 | 0.7134 | 0.00657 | -0.0834 | 108.5845
2.5 | 0.7718 | 0.00671 | -0.0834 | 115.0224
3 | 0.8278 | 0.00717 | -0.0829 | 115.4533
3.5 | 0.8858 | 0.00736 | -0.0827 | 120.3533
4 | 0.944 | 0.0075 | -0.0825 | 125.8667
4.5 | 1.0001 | 0.0064 | -0.0825 | 156.2656
5 | 1.052 | 0.00725 | -0.0811 | 145.1034
5.5 | 1.1094 | 0.00759 | -0.0806 | 146.166
6.5 | 1.2232 | 0.00836 | -0.0793 | 146.3158
7 | 1.2794 | 0.00884 | -0.0785 | 144.7285
7.5 | 1.3359 | 0.00926 | -0.0776 | 144.2657
8 | 1.3916 | 0.00977 | -0.0766 | 142.436
8.5 | 1.4462 | 0.0104 | -0.0753 | 139.0577
9 | 1.5008 | 0.011 | -0.0739 | 136.4364
9.5 | 1.5549 | 0.01162 | -0.0724 | 133.8124
10 | 1.6077 | 0.01235 | -0.0705 | 130.1781
10.5 | 1.6588 | 0.01322 | -0.0684 | 125.4766
11 | 1.7073 | 0.01427 | -0.0657 | 119.6426
11.5 | 1.7507 | 0.01569 | -0.0622 | 111.5806
12 | 1.7899 | 0.01729 | -0.058 | 103.5223
12.5 | 1.8268 | 0.01885 | -0.0536 | 96.9125
13 | 1.8526 | 0.02076 | -0.0475 | 89.2389
13.5 | 1.8539 | 0.02323 | -0.0381 | 79.8063
14 | 1.8474 | 0.02675 | -0.0298 | 69.0617
14.5 | 1.827 | 0.03222 | -0.0234 | 56.7039
15 | 1.7978 | 0.04058 | -0.0218 | 44.3026
15.5 | 1.7617 | 0.05266 | -0.0262 | 33.4542
16 | 1.7183 | 0.06701 | -0.0328 | 25.6424
16.5 | 1.6709 | 0.08191 | -0.0393 | 20.3992
17 | 1.6201 | 0.09696 | -0.0456 | 16.709
17.5 | 1.57 | 0.11231 | -0.0526 | 13.9792
18 | 1.5238 | 0.12773 | -0.0601 | 11.9299
18.5 | 1.4802 | 0.14352 | -0.0684 | 10.3135

## 119. Re 12M Mach 0.50 (1)
BIGFOIL.COM POLAR EXPORT
isa571
I.S.A. 571 |  |  |  | Cl Max: | 1.466 | at alpha= | 7.5 | deg
JavaFoil+Calcfoil stall+Eppler ext transition |  |  |  | L/D Max: | 126.324 | at alpha= | 4.5 | deg
Re: | 12000000 |  |  | Cd Min: | 0.00755 | at alpha= | -6 | deg
Mach: | 0.5 |  |  | Cl=0 at alpha= | -4.8226 | deg
|  |  |  | @ Cl=0.1, Cd= | 0.0083806
|  |  |  | @ Cl=0.4, Cd= | 0.0077715
|  |  |  | @ Cl=0.6, Cd= | 0.0081384
alpha (deg) | Cl | Cd | Cm | Cl/Cd
-20 | -0.729 | 0.14061 | -0.027 | -5.185
-19.5 | -0.706 | 0.13966 | -0.028 | -5.055
-19 | -0.683 | 0.13543 | -0.029 | -5.046
-18.5 | -0.66 | 0.13055 | -0.029 | -5.059
-18 | -0.636 | 0.13 | -0.029 | -4.895
-17.5 | -0.616 | 0.11782 | -0.031 | -5.224
-17 | -0.588 | 0.12238 | -0.029 | -4.806
-16.5 | -0.565 | 0.11917 | -0.03 | -4.745
-16 | -0.543 | 0.11373 | -0.03 | -4.771
-15.5 | -0.52 | 0.10976 | -0.031 | -4.734
-15 | -0.496 | 0.10621 | -0.032 | -4.674
-14.5 | -0.473 | 0.10202 | -0.033 | -4.639
-14 | -0.45 | 0.09916 | -0.033 | -4.537
-13.5 | -0.426 | 0.09438 | -0.034 | -4.518
-13 | -0.403 | 0.09072 | -0.035 | -4.441
-12.5 | -0.379 | 0.08305 | -0.036 | -4.567
-12 | -0.355 | 0.08559 | -0.036 | -4.151
-11.5 | -0.331 | 0.08068 | -0.037 | -4.106
-11 | -0.307 | 0.07349 | -0.037 | -4.181
-10.5 | -0.283 | 0.0677 | -0.038 | -4.183
-10 | -0.259 | 0.06264 | -0.039 | -4.134
-9.5 | -0.235 | 0.05933 | -0.04 | -3.954
-9 | -0.21 | 0.05565 | -0.041 | -3.775
-8.5 | -0.184 | 0.0643 | -0.037 | -2.868
-8 | -0.16 | 0.05664 | -0.038 | -2.821
-7.5 | -0.135 | 0.05169 | -0.04 | -2.614
-7 | -0.187 | 0.04517 | -0.044 | -4.136
-6.5 | -0.192 | 0.00853 | -0.083 | -22.474
-6 | -0.141 | 0.00755 | -0.085 | -18.631
-5.5 | -0.082 | 0.00853 | -0.086 | -9.651
-5 | -0.022 | 0.0085 | -0.087 | -2.592
-4.5 | 0.04 | 0.0078 | -0.089 | 5.076
-4 | 0.102 | 0.0084 | -0.09 | 12.178
-3.5 | 0.166 | 0.00783 | -0.091 | 21.173
-3 | 0.23 | 0.00778 | -0.093 | 29.507
-2.5 | 0.294 | 0.00779 | -0.094 | 37.765
-2 | 0.359 | 0.00774 | -0.095 | 46.369
-1.5 | 0.424 | 0.00779 | -0.096 | 54.366
-1 | 0.488 | 0.00863 | -0.098 | 56.565
-0.5 | 0.553 | 0.0079 | -0.099 | 69.952
0 | 0.622 | 0.00825 | -0.1 | 75.437
0.5 | 0.687 | 0.00942 | -0.101 | 73.017
1 | 0.753 | 0.00956 | -0.102 | 78.727
1.5 | 0.818 | 0.00971 | -0.104 | 84.269
2 | 0.883 | 0.01036 | -0.105 | 85.182
2.5 | 0.947 | 0.01068 | -0.106 | 88.733
3 | 1.012 | 0.00957 | -0.107 | 105.74
3.5 | 1.076 | 0.00983 | -0.108 | 109.382
4 | 1.139 | 0.00941 | -0.109 | 121.019
4.5 | 1.201 | 0.00951 | -0.11 | 126.324
5 | 1.262 | 0.01037 | -0.111 | 121.695
5.5 | 1.319 | 0.01075 | -0.112 | 122.714
6 | 1.372 | 0.01136 | -0.113 | 120.748
6.5 | 1.421 | 0.01195 | -0.114 | 118.856
7 | 1.463 | 0.01266 | -0.115 | 115.516
7.5 | 1.466 | 0.01332 | -0.116 | 110.042
8 | 1.388 | 0.01516 | -0.117 | 91.613
8.5 | 0.754 | 0.04904 | -0.092 | 15.38
9 | 0.778 | 0.05525 | -0.091 | 14.076
9.5 | 0.808 | 0.05762 | -0.092 | 14.023
10 | 0.901 | 0.03507 | -0.108 | 25.699
10.5 | 0.892 | 0.05022 | -0.101 | 17.755
11 | 0.914 | 0.05652 | -0.099 | 16.17
11.5 | 0.922 | 0.07064 | -0.094 | 13.058
12 | 0.925 | 0.08601 | -0.084 | 10.757
12.5 | 0.95 | 0.09287 | -0.083 | 10.232

## 120. Re 12M Mach 0.50 (2)
BIGFOIL.COM POLAR EXPORT
isa571
I.S.A. 571 |  |  |  | Cl Max: | 1.5242 | at alpha= | 8 | deg
XFOIL ncrit=9 |  |  |  | L/D Max: | 150.674 | at alpha= | 5 | deg
Re: | 12000000 |  |  | Cd Min: | 0.2555 | at alpha= | -19.5 | deg
Mach: | 0.5 |  |  | Cl=0 at alpha= | -3.9617 | deg
|  |  |  | @ Cl=0.1, Cd= | 0.0060948
|  |  |  | @ Cl=0.4, Cd= | 0.0059424
|  |  |  | @ Cl=0.6, Cd= | 0.0064946
alpha (deg) | Cl | Cd | Cm | Cl/Cd
-19.5 | -0.7246 | 0.2555 | 0.0441 | -2.836
-19 | -0.7021 | 0.24809 | 0.0394 | -2.83
-18.5 | -0.6797 | 0.24055 | 0.0349 | -2.8256
-18 | -0.6571 | 0.23241 | 0.0305 | -2.8273
-17.5 | -0.6354 | 0.22444 | 0.0261 | -2.831
-17 | -0.6143 | 0.2165 | 0.0219 | -2.8374
-16.5 | -0.5942 | 0.20823 | 0.0177 | -2.8536
-16 | -0.5739 | 0.20016 | 0.0137 | -2.8672
-15.5 | -0.5544 | 0.19198 | 0.0098 | -2.8878
-15 | -0.5364 | 0.18361 | 0.0062 | -2.9214
-14.5 | -0.5194 | 0.17499 | 0.0026 | -2.9682
-14 | -0.5033 | 0.16657 | -0.0008 | -3.0216
-13.5 | -0.4852 | 0.15987 | -0.0037 | -3.035
-13 | -0.4679 | 0.15312 | -0.0064 | -3.0558
-12.5 | -0.4529 | 0.14617 | -0.0087 | -3.0984
-12 | -0.4407 | 0.13902 | -0.0106 | -3.17
-11.5 | -0.4269 | 0.13134 | -0.0135 | -3.2503
-11 | -0.411 | 0.123 | -0.0176 | -3.3415
-10.5 | -0.3965 | 0.11455 | -0.0218 | -3.4614
-10 | -0.3849 | 0.10536 | -0.0267 | -3.6532
-9 | -0.3599 | 0.08863 | -0.0363 | -4.0607
-8.5 | -0.3477 | 0.08204 | -0.0392 | -4.2382
-8 | -0.3495 | 0.07383 | -0.0432 | -4.7338
-7.5 | -0.3409 | 0.06624 | -0.0507 | -5.1464
-7 | -0.3146 | 0.05559 | -0.0663 | -5.6593
-6.5 | -0.2794 | 0.0426 | -0.083 | -6.5587
-6 | -0.2403 | 0.02818 | -0.0953 | -8.5273
-5.5 | -0.2056 | 0.01307 | -0.1006 | -15.7307
-5 | -0.1475 | 0.00707 | -0.0997 | -20.8628
-4.5 | -0.0768 | 0.00657 | -0.0975 | -11.6895
-4 | -0.0054 | 0.00635 | -0.0961 | -0.85039
-3.5 | 0.0651 | 0.00617 | -0.095 | 10.5511
-3 | 0.1347 | 0.00602 | -0.0942 | 22.3754
-2.5 | 0.204 | 0.00592 | -0.0937 | 34.4595
-2 | 0.2728 | 0.00588 | -0.0933 | 46.3946
-1.5 | 0.341 | 0.00589 | -0.0931 | 57.8947
-1 | 0.4086 | 0.00595 | -0.0928 | 68.6723
-0.5 | 0.4756 | 0.00605 | -0.0926 | 78.6116
0.5 | 0.6071 | 0.00652 | -0.0918 | 93.1135
1 | 0.6745 | 0.00661 | -0.0916 | 102.0424
1.5 | 0.7415 | 0.00676 | -0.0912 | 109.6893
2 | 0.8066 | 0.00712 | -0.0904 | 113.2865
2.5 | 0.8739 | 0.00733 | -0.0898 | 119.2224
3 | 0.9415 | 0.00756 | -0.0891 | 124.537
3.5 | 1.0101 | 0.00774 | -0.0882 | 130.5039
4 | 1.0793 | 0.00793 | -0.0872 | 136.1034
4.5 | 1.1433 | 0.00804 | -0.0858 | 142.2015
5 | 1.2069 | 0.00801 | -0.083 | 150.6742
5.5 | 1.2762 | 0.0085 | -0.0808 | 150.1412
6 | 1.346 | 0.00905 | -0.0783 | 148.7293
6.5 | 1.4149 | 0.0098 | -0.075 | 144.3776
7 | 1.4787 | 0.01109 | -0.0701 | 133.3363
7.5 | 1.5164 | 0.01424 | -0.061 | 106.4888
8 | 1.5242 | 0.01866 | -0.0487 | 81.6827
8.5 | 1.504 | 0.02321 | -0.0345 | 64.7997
9 | 1.4726 | 0.02969 | -0.0251 | 49.5992
9.5 | 1.4363 | 0.03999 | -0.0255 | 35.9165
10 | 1.3993 | 0.05448 | -0.0346 | 25.6847
10.5 | 1.3585 | 0.06891 | -0.0422 | 19.7141
11 | 1.3168 | 0.08249 | -0.0483 | 15.9631
11.5 | 1.2775 | 0.09591 | -0.0543 | 13.3198
12 | 1.2423 | 0.10957 | -0.0607 | 11.338
12.5 | 1.2125 | 0.12346 | -0.0675 | 9.821
13 | 1.1876 | 0.1372 | -0.0746 | 8.656

## 121. Re 14M Mach 0.00 (1)
BIGFOIL.COM POLAR EXPORT
isa571
I.S.A. 571 |  |  |  | Cl Max: | 1.487 | at alpha= | 10.5 | deg
JavaFoil+Calcfoil stall+Eppler ext transition |  |  |  | L/D Max: | 129.233 | at alpha= | 7.5 | deg
Re: | 14000000 |  |  | Cd Min: | 0.00738 | at alpha= | -6 | deg
Mach: | 0 |  |  | Cl=0 at alpha= | -4.8241 | deg
|  |  |  | @ Cl=0.1, Cd= | 0.007628
|  |  |  | @ Cl=0.4, Cd= | 0.0076959
|  |  |  | @ Cl=0.6, Cd= | 0.008793
alpha (deg) | Cl | Cd | Cm | Cl/Cd
-18 | -0.333 | 0.13635 | -0.023 | -2.439
-17.5 | -0.346 | 0.12971 | -0.023 | -2.665
-17 | -0.359 | 0.12469 | -0.024 | -2.877
-16.5 | -0.371 | 0.11895 | -0.025 | -3.122
-16 | -0.383 | 0.1159 | -0.025 | -3.308
-15.5 | -0.395 | 0.10997 | -0.026 | -3.589
-15 | -0.405 | 0.10398 | -0.027 | -3.895
-14.5 | -0.414 | 0.09785 | -0.028 | -4.23
-14 | -0.421 | 0.09338 | -0.028 | -4.505
-13.5 | -0.426 | 0.08757 | -0.029 | -4.859
-13 | -0.428 | 0.0835 | -0.03 | -5.124
-12.5 | -0.427 | 0.07742 | -0.031 | -5.519
-12 | -0.423 | 0.07337 | -0.032 | -5.772
-11.5 | -0.416 | 0.06953 | -0.033 | -5.983
-11 | -0.405 | 0.06541 | -0.034 | -6.189
-10.5 | -0.393 | 0.05892 | -0.038 | -6.665
-10 | -0.374 | 0.05509 | -0.039 | -6.789
-9.5 | -0.352 | 0.05143 | -0.041 | -6.837
-9 | -0.325 | 0.0478 | -0.042 | -6.807
-8.5 | -0.356 | 0.00892 | -0.067 | -39.917
-8 | -0.316 | 0.00845 | -0.068 | -37.394
-7.5 | -0.272 | 0.00814 | -0.07 | -33.469
-7 | -0.226 | 0.00792 | -0.071 | -28.523
-6.5 | -0.177 | 0.00779 | -0.072 | -22.688
-6 | -0.126 | 0.00738 | -0.073 | -17.027
-5.5 | -0.073 | 0.00812 | -0.074 | -8.977
-5 | -0.019 | 0.00771 | -0.076 | -2.513
-4.5 | 0.035 | 0.00808 | -0.077 | 4.293
-4 | 0.089 | 0.00763 | -0.078 | 11.696
-3.5 | 0.144 | 0.00762 | -0.079 | 18.948
-3 | 0.2 | 0.00762 | -0.08 | 26.199
-2.5 | 0.255 | 0.00818 | -0.081 | 31.206
-2 | 0.311 | 0.00796 | -0.082 | 39.132
-1.5 | 0.367 | 0.00769 | -0.084 | 47.767
-1 | 0.423 | 0.0077 | -0.085 | 54.994
-0.5 | 0.48 | 0.00771 | -0.086 | 62.215
0 | 0.539 | 0.008 | -0.087 | 67.386
0.5 | 0.596 | 0.00884 | -0.088 | 67.385
1 | 0.653 | 0.00817 | -0.089 | 79.916
1.5 | 0.709 | 0.00887 | -0.09 | 79.992
2 | 0.766 | 0.00954 | -0.091 | 80.347
2.5 | 0.823 | 0.00978 | -0.092 | 84.142
3 | 0.879 | 0.00897 | -0.093 | 97.972
3.5 | 0.936 | 0.00911 | -0.094 | 102.698
4 | 0.992 | 0.0085 | -0.095 | 116.668
4.5 | 1.048 | 0.00869 | -0.095 | 120.558
5 | 1.104 | 0.00892 | -0.096 | 123.757
5.5 | 1.158 | 0.00941 | -0.097 | 122.988
6 | 1.211 | 0.00957 | -0.098 | 126.503
6.5 | 1.264 | 0.00984 | -0.099 | 128.41
7 | 1.315 | 0.01022 | -0.1 | 128.684
7.5 | 1.359 | 0.01052 | -0.1 | 129.233
8 | 1.397 | 0.01125 | -0.101 | 124.143
8.5 | 1.429 | 0.01341 | -0.102 | 106.498
9 | 1.454 | 0.01238 | -0.103 | 117.484
9.5 | 1.472 | 0.01288 | -0.103 | 114.287
10 | 1.483 | 0.01352 | -0.104 | 109.73
10.5 | 1.487 | 0.01438 | -0.105 | 103.401
11 | 1.482 | 0.01509 | -0.105 | 98.192
11.5 | 1.469 | 0.01824 | -0.106 | 80.564
12 | 1.45 | 0.01974 | -0.107 | 73.421
12.5 | 1.423 | 0.02111 | -0.107 | 67.406
13 | 1.39 | 0.01856 | -0.108 | 74.893
13.5 | 1.352 | 0.0199 | -0.108 | 67.929
14 | 1.273 | 0.02591 | -0.106 | 49.114
14.5 | 1.192 | 0.0328 | -0.102 | 36.357
15 | 1.115 | 0.04274 | -0.099 | 26.101
15.5 | 1.045 | 0.05466 | -0.096 | 19.129

## 122. Re 14M Mach 0.00 (2)
BIGFOIL.COM POLAR EXPORT
isa571
I.S.A. 571 |  |  |  | Cl Max: | 2.0538 | at alpha= | 18 | deg
XFOIL ncrit=9 |  |  |  | L/D Max: | 149.631 | at alpha= | 6.5 | deg
Re: | 14000000 |  |  | Cd Min: | 0.05921 | at alpha= | 20 | deg
Mach: | 0 |  |  | Cl=0 at alpha= | -4.0892 | deg
|  |  |  | @ Cl=0.1, Cd= | 0.0056907
|  |  |  | @ Cl=0.4, Cd= | 0.0057755
|  |  |  | @ Cl=0.6, Cd= | 0.0062752
alpha (deg) | Cl | Cd | Cm | Cl/Cd
-16 | -1.279 | 0.02238 | -0.0808 | -57.1492
-15.5 | -1.237 | 0.01925 | -0.0813 | -64.2597
-15 | -1.189 | 0.0172 | -0.0817 | -69.1279
-14.5 | -1.1379 | 0.01566 | -0.0821 | -72.6628
-14 | -1.0845 | 0.01441 | -0.0827 | -75.2602
-13.5 | -1.0294 | 0.01329 | -0.0834 | -77.4567
-13 | -0.9733 | 0.01225 | -0.0842 | -79.4531
-12.5 | -0.9167 | 0.01143 | -0.085 | -80.2012
-12 | -0.8643 | 0.01065 | -0.0846 | -81.1549
-11.5 | -0.8125 | 0.00993 | -0.084 | -81.8228
-11 | -0.7592 | 0.00934 | -0.0837 | -81.2848
-10.5 | -0.7062 | 0.00869 | -0.0832 | -81.2658
-10 | -0.6534 | 0.00816 | -0.0826 | -80.0735
-9.5 | -0.5997 | 0.00766 | -0.0822 | -78.2898
-9 | -0.5454 | 0.00721 | -0.0818 | -75.6449
-8 | -0.4372 | 0.00646 | -0.0809 | -67.678
-7.5 | -0.3823 | 0.00628 | -0.0807 | -60.8758
-7 | -0.327 | 0.00621 | -0.0806 | -52.657
-6.5 | -0.2708 | 0.00609 | -0.0806 | -44.4663
-6 | -0.2147 | 0.00597 | -0.0805 | -35.9631
-5.5 | -0.1584 | 0.00581 | -0.0806 | -27.2633
-5 | -0.1026 | 0.00586 | -0.0805 | -17.5085
-4.5 | -0.0465 | 0.00582 | -0.0805 | -7.9897
-4 | 0.0101 | 0.0058 | -0.0805 | 1.7414
-3.5 | 0.0666 | 0.00572 | -0.0806 | 11.6434
-3 | 0.1235 | 0.00567 | -0.0807 | 21.7813
-2.5 | 0.1806 | 0.00566 | -0.0809 | 31.9081
-2 | 0.2376 | 0.00565 | -0.081 | 42.0531
-1.5 | 0.2947 | 0.00566 | -0.0811 | 52.0671
-1 | 0.3517 | 0.00569 | -0.0812 | 61.8102
-0.5 | 0.4082 | 0.00579 | -0.0813 | 70.5009
0 | 0.464 | 0.00596 | -0.0813 | 77.8523
0.5 | 0.5198 | 0.00615 | -0.0812 | 84.5203
1 | 0.5763 | 0.00625 | -0.0813 | 92.208
1.5 | 0.6327 | 0.00631 | -0.0814 | 100.2694
2 | 0.689 | 0.00637 | -0.0815 | 108.1633
2.5 | 0.7449 | 0.00651 | -0.0815 | 114.424
3 | 0.799 | 0.00693 | -0.0812 | 115.2958
3.5 | 0.8544 | 0.0071 | -0.0812 | 120.338
4.5 | 0.9666 | 0.00649 | -0.082 | 148.9368
5 | 1.0137 | 0.00688 | -0.0804 | 147.3401
5.5 | 1.0681 | 0.00719 | -0.0802 | 148.5535
6 | 1.1221 | 0.00754 | -0.08 | 148.8196
6.5 | 1.1761 | 0.00786 | -0.0798 | 149.631
7 | 1.2293 | 0.00824 | -0.0795 | 149.1869
8 | 1.335 | 0.009 | -0.0788 | 148.3333
8.5 | 1.3867 | 0.00946 | -0.0783 | 146.5856
9.5 | 1.4885 | 0.01046 | -0.0771 | 142.304
10 | 1.5388 | 0.01095 | -0.0764 | 140.5297
10.5 | 1.5883 | 0.01147 | -0.0757 | 138.4743
11 | 1.6367 | 0.01205 | -0.0748 | 135.8257
11.5 | 1.6834 | 0.01276 | -0.0736 | 131.9279
12 | 1.7279 | 0.01364 | -0.0721 | 126.6789
12.5 | 1.7718 | 0.01447 | -0.0705 | 122.4464
13 | 1.8151 | 0.01527 | -0.0689 | 118.8671
13.5 | 1.8568 | 0.01611 | -0.0671 | 115.2576
14 | 1.8969 | 0.01696 | -0.0651 | 111.8455
14.5 | 1.9345 | 0.0179 | -0.0627 | 108.0726
15 | 1.9687 | 0.01894 | -0.0598 | 103.944
15.5 | 1.9963 | 0.02005 | -0.0558 | 99.5661
16 | 2.0129 | 0.02132 | -0.0499 | 94.4137
16.5 | 2.0283 | 0.02287 | -0.0445 | 88.6882
17 | 2.0406 | 0.02481 | -0.0395 | 82.2491
17.5 | 2.0498 | 0.02723 | -0.0349 | 75.2773
18 | 2.0538 | 0.0304 | -0.031 | 67.5592
18.5 | 2.0524 | 0.03461 | -0.0282 | 59.3008
19 | 2.0443 | 0.04032 | -0.027 | 50.7019
19.5 | 2.026 | 0.04825 | -0.0279 | 41.9896
20 | 1.9928 | 0.05921 | -0.0312 | 33.6565

## 123. Re 14M Mach 0.10 (1)
BIGFOIL.COM POLAR EXPORT
isa571
I.S.A. 571 |  |  |  | Cl Max: | 1.481 | at alpha= | 10 | deg
JavaFoil+Calcfoil stall+Eppler ext transition |  |  |  | L/D Max: | 129.22 | at alpha= | 7.5 | deg
Re: | 14000000 |  |  | Cd Min: | 0.00732 | at alpha= | -6 | deg
Mach: | 0.1 |  |  | Cl=0 at alpha= | -4.8241 | deg
|  |  |  | @ Cl=0.1, Cd= | 0.0076745
|  |  |  | @ Cl=0.4, Cd= | 0.0076889
|  |  |  | @ Cl=0.6, Cd= | 0.0088781
alpha (deg) | Cl | Cd | Cm | Cl/Cd
-17.5 | -0.31 | 0.13175 | -0.023 | -2.35
-17 | -0.325 | 0.12566 | -0.024 | -2.584
-16.5 | -0.34 | 0.11956 | -0.025 | -2.84
-16 | -0.354 | 0.11609 | -0.025 | -3.048
-15.5 | -0.368 | 0.11072 | -0.026 | -3.32
-15 | -0.38 | 0.1048 | -0.027 | -3.629
-14.5 | -0.392 | 0.09978 | -0.027 | -3.928
-14 | -0.401 | 0.09397 | -0.028 | -4.273
-13.5 | -0.409 | 0.08974 | -0.029 | -4.558
-13 | -0.414 | 0.08364 | -0.03 | -4.949
-12.5 | -0.416 | 0.0784 | -0.031 | -5.306
-12 | -0.414 | 0.0737 | -0.032 | -5.624
-11.5 | -0.409 | 0.06999 | -0.033 | -5.845
-11 | -0.4 | 0.06582 | -0.034 | -6.075
-10.5 | -0.386 | 0.06241 | -0.035 | -6.192
-10 | -0.372 | 0.05571 | -0.039 | -6.669
-9.5 | -0.35 | 0.05188 | -0.041 | -6.752
-9 | -0.325 | 0.04738 | -0.043 | -6.866
-8.5 | -0.298 | 0.04321 | -0.046 | -6.887
-8 | -0.317 | 0.00858 | -0.069 | -36.902
-7.5 | -0.273 | 0.00823 | -0.07 | -33.206
-7 | -0.227 | 0.00797 | -0.071 | -28.444
-6.5 | -0.177 | 0.00783 | -0.072 | -22.642
-6 | -0.126 | 0.00732 | -0.074 | -17.237
-5.5 | -0.073 | 0.00803 | -0.075 | -9.121
-5 | -0.019 | 0.00766 | -0.076 | -2.542
-4.5 | 0.035 | 0.00813 | -0.077 | 4.285
-4 | 0.09 | 0.00768 | -0.078 | 11.685
-3.5 | 0.145 | 0.00765 | -0.079 | 18.943
-3 | 0.201 | 0.00766 | -0.081 | 26.198
-2.5 | 0.257 | 0.00823 | -0.082 | 31.193
-2 | 0.313 | 0.00793 | -0.083 | 39.451
-1.5 | 0.369 | 0.00764 | -0.084 | 48.296
-1 | 0.426 | 0.00773 | -0.085 | 55.027
-0.5 | 0.482 | 0.00774 | -0.086 | 62.239
0 | 0.542 | 0.00874 | -0.087 | 62.005
0.5 | 0.599 | 0.00889 | -0.088 | 67.396
1 | 0.656 | 0.00821 | -0.089 | 79.937
1.5 | 0.713 | 0.00888 | -0.09 | 80.301
2 | 0.77 | 0.00957 | -0.091 | 80.425
2.5 | 0.827 | 0.00983 | -0.092 | 84.13
3 | 0.884 | 0.009 | -0.093 | 98.171
3.5 | 0.94 | 0.00915 | -0.094 | 102.771
4 | 0.997 | 0.00845 | -0.095 | 117.94
4.5 | 1.053 | 0.00872 | -0.096 | 120.763
5 | 1.109 | 0.00895 | -0.097 | 123.894
5.5 | 1.163 | 0.00943 | -0.098 | 123.368
6 | 1.217 | 0.00961 | -0.098 | 126.573
6.5 | 1.269 | 0.00988 | -0.099 | 128.427
7 | 1.321 | 0.01026 | -0.1 | 128.755
7.5 | 1.365 | 0.01056 | -0.101 | 129.22
8 | 1.402 | 0.01135 | -0.102 | 123.498
8.5 | 1.433 | 0.01184 | -0.102 | 121.021
9 | 1.457 | 0.01251 | -0.103 | 116.475
9.5 | 1.473 | 0.01314 | -0.104 | 112.128
10 | 1.481 | 0.01367 | -0.104 | 108.395
10.5 | 1.481 | 0.01457 | -0.105 | 101.64
11 | 1.473 | 0.01531 | -0.106 | 96.186
11.5 | 1.456 | 0.01866 | -0.106 | 78.04
12 | 1.431 | 0.02019 | -0.107 | 70.878
12.5 | 1.399 | 0.02158 | -0.108 | 64.807
13 | 1.36 | 0.01917 | -0.108 | 70.932
13.5 | 1.288 | 0.02434 | -0.106 | 52.909
14 | 1.218 | 0.02818 | -0.105 | 43.2
14.5 | 1.118 | 0.04037 | -0.1 | 27.708
15 | 1.045 | 0.05082 | -0.097 | 20.567

## 124. Re 14M Mach 0.10 (2)
BIGFOIL.COM POLAR EXPORT
isa571
I.S.A. 571 |  |  |  | Cl Max: | 2.0344 | at alpha= | 17.5 | deg
XFOIL ncrit=9 |  |  |  | L/D Max: | 149.823 | at alpha= | 6.5 | deg
Re: | 14000000 |  |  | Cd Min: | 0.08 | at alpha= | 20 | deg
Mach: | 0.1 |  |  | Cl=0 at alpha= | -4.0852 | deg
|  |  |  | @ Cl=0.1, Cd= | 0.0057009
|  |  |  | @ Cl=0.4, Cd= | 0.0057717
|  |  |  | @ Cl=0.6, Cd= | 0.0062817
alpha (deg) | Cl | Cd | Cm | Cl/Cd
-14.5 | -1.1452 | 0.01905 | -0.0851 | -60.1155
-14 | -1.0958 | 0.01645 | -0.0856 | -66.614
-13.5 | -1.0415 | 0.01474 | -0.0862 | -70.6581
-13 | -0.9852 | 0.01333 | -0.0868 | -73.9085
-12.5 | -0.9279 | 0.01228 | -0.0873 | -75.5619
-12 | -0.8745 | 0.01132 | -0.0868 | -77.2527
-11.5 | -0.822 | 0.01047 | -0.086 | -78.51
-11 | -0.768 | 0.00979 | -0.0855 | -78.4474
-10.5 | -0.7142 | 0.00905 | -0.0848 | -78.9171
-10 | -0.6606 | 0.00845 | -0.0841 | -78.1775
-9.5 | -0.6062 | 0.00789 | -0.0835 | -76.8314
-9 | -0.5512 | 0.00739 | -0.083 | -74.5873
-8.5 | -0.4963 | 0.00701 | -0.0825 | -70.7989
-8 | -0.4415 | 0.00666 | -0.0819 | -66.2913
-7.5 | -0.3862 | 0.00634 | -0.0816 | -60.9148
-7 | -0.3303 | 0.00625 | -0.0814 | -52.848
-6.5 | -0.2736 | 0.00612 | -0.0813 | -44.7059
-6 | -0.2168 | 0.00602 | -0.0812 | -36.0133
-5.5 | -0.1601 | 0.00583 | -0.0812 | -27.4614
-4.5 | -0.0472 | 0.00584 | -0.081 | -8.0822
-4 | 0.0097 | 0.00581 | -0.081 | 1.6695
-3.5 | 0.0666 | 0.00573 | -0.0811 | 11.623
-3 | 0.124 | 0.00568 | -0.0812 | 21.831
-2.5 | 0.1815 | 0.00566 | -0.0813 | 32.0671
-2 | 0.2388 | 0.00565 | -0.0814 | 42.2655
-1.5 | 0.2962 | 0.00566 | -0.0815 | 52.3322
-1 | 0.3536 | 0.00569 | -0.0816 | 62.1441
-0.5 | 0.4104 | 0.00579 | -0.0817 | 70.8808
0 | 0.4664 | 0.00598 | -0.0816 | 77.9933
0.5 | 0.5227 | 0.00616 | -0.0816 | 84.8539
1 | 0.5794 | 0.00626 | -0.0817 | 92.5559
1.5 | 0.6363 | 0.00632 | -0.0817 | 100.6804
2 | 0.6929 | 0.00639 | -0.0818 | 108.4351
2.5 | 0.749 | 0.00655 | -0.0818 | 114.3511
3 | 0.8036 | 0.00694 | -0.0815 | 115.7925
3.5 | 0.8594 | 0.00712 | -0.0815 | 120.7022
4.5 | 0.9724 | 0.00652 | -0.0823 | 149.1411
5 | 1.0198 | 0.00691 | -0.0805 | 147.5832
5.5 | 1.0747 | 0.00723 | -0.0803 | 148.6445
6 | 1.1291 | 0.00758 | -0.08 | 148.9578
6.5 | 1.1836 | 0.0079 | -0.0798 | 149.8228
7 | 1.2373 | 0.0083 | -0.0794 | 149.0723
8 | 1.344 | 0.00907 | -0.0786 | 148.1808
8.5 | 1.3962 | 0.00956 | -0.078 | 146.046
9 | 1.4478 | 0.01009 | -0.0773 | 143.4886
9.5 | 1.4992 | 0.01057 | -0.0766 | 141.8354
10 | 1.55 | 0.01108 | -0.0758 | 139.8917
10.5 | 1.6 | 0.01163 | -0.0749 | 137.5752
11 | 1.6485 | 0.0123 | -0.0737 | 134.0244
11.5 | 1.6951 | 0.0131 | -0.0722 | 129.3969
12.5 | 1.7845 | 0.01484 | -0.0688 | 120.2493
13 | 1.8277 | 0.0157 | -0.0668 | 116.414
13.5 | 1.869 | 0.01662 | -0.0647 | 112.4549
14 | 1.9086 | 0.01756 | -0.0622 | 108.6902
14.5 | 1.9451 | 0.01859 | -0.0594 | 104.6315
15 | 1.9763 | 0.01973 | -0.0557 | 100.1673
15.5 | 1.9955 | 0.02099 | -0.0498 | 95.0691
16 | 2.0108 | 0.02256 | -0.044 | 89.1312
16.5 | 2.0235 | 0.02451 | -0.0386 | 82.5581
17 | 2.0316 | 0.02704 | -0.0336 | 75.1331
17.5 | 2.0344 | 0.03038 | -0.0293 | 66.9651
18 | 2.0301 | 0.035 | -0.0263 | 58.0029
18.5 | 2.0184 | 0.04138 | -0.0254 | 48.7772
19 | 1.9932 | 0.05064 | -0.0272 | 39.3602
19.5 | 1.9523 | 0.06306 | -0.0314 | 30.9594
20 | 1.8863 | 0.08 | -0.0383 | 23.5787

## 125. Re 14M Mach 0.25 (1)
BIGFOIL.COM POLAR EXPORT
isa571
I.S.A. 571 |  |  |  | Cl Max: | 1.466 | at alpha= | 9.5 | deg
JavaFoil+Calcfoil stall+Eppler ext transition |  |  |  | L/D Max: | 129.384 | at alpha= | 7 | deg
Re: | 14000000 |  |  | Cd Min: | 0.00726 | at alpha= | -3.5 | deg
Mach: | 0.25 |  |  | Cl=0 at alpha= | -4.8214 | deg
|  |  |  | @ Cl=0.1, Cd= | 0.0076296
|  |  |  | @ Cl=0.4, Cd= | 0.0076953
|  |  |  | @ Cl=0.6, Cd= | 0.0089164
alpha (deg) | Cl | Cd | Cm | Cl/Cd
-15.5 | -0.055 | 0.11094 | -0.027 | -0.496
-15 | -0.133 | 0.10702 | -0.027 | -1.247
-14.5 | -0.184 | 0.10233 | -0.028 | -1.795
-14 | -0.224 | 0.09733 | -0.029 | -2.305
-13.5 | -0.26 | 0.09347 | -0.029 | -2.777
-13 | -0.29 | 0.08986 | -0.03 | -3.226
-12.5 | -0.315 | 0.08522 | -0.03 | -3.695
-12 | -0.335 | 0.0792 | -0.031 | -4.227
-11.5 | -0.348 | 0.07456 | -0.032 | -4.672
-11 | -0.355 | 0.069 | -0.034 | -5.15
-10.5 | -0.356 | 0.06527 | -0.035 | -5.447
-10 | -0.349 | 0.06027 | -0.036 | -5.787
-9.5 | -0.335 | 0.05668 | -0.037 | -5.919
-9 | -0.318 | 0.05022 | -0.042 | -6.338
-8.5 | -0.294 | 0.04655 | -0.044 | -6.312
-8 | -0.264 | 0.04365 | -0.045 | -6.04
-7.5 | -0.277 | 0.00838 | -0.072 | -33.025
-7 | -0.231 | 0.00794 | -0.073 | -29.04
-6.5 | -0.181 | 0.00742 | -0.074 | -24.442
-6 | -0.129 | 0.00771 | -0.076 | -16.767
-5.5 | -0.075 | 0.00824 | -0.077 | -9.098
-5 | -0.02 | 0.00766 | -0.078 | -2.606
-4.5 | 0.036 | 0.0082 | -0.079 | 4.362
-4 | 0.092 | 0.00769 | -0.08 | 11.979
-3.5 | 0.149 | 0.00726 | -0.082 | 20.52
-3 | 0.206 | 0.00768 | -0.083 | 26.822
-2.5 | 0.264 | 0.00823 | -0.084 | 32.035
-2 | 0.321 | 0.00822 | -0.085 | 39.108
-1.5 | 0.379 | 0.00767 | -0.086 | 49.477
-1 | 0.437 | 0.00774 | -0.087 | 56.487
-0.5 | 0.495 | 0.00772 | -0.088 | 64.131
0 | 0.557 | 0.00882 | -0.09 | 63.173
0.5 | 0.615 | 0.00895 | -0.091 | 68.746
1 | 0.674 | 0.00816 | -0.092 | 82.566
1.5 | 0.733 | 0.00895 | -0.093 | 81.863
2 | 0.791 | 0.00971 | -0.094 | 81.499
2.5 | 0.849 | 0.00987 | -0.095 | 86.079
3 | 0.908 | 0.00881 | -0.096 | 102.961
3.5 | 0.966 | 0.00919 | -0.097 | 105.073
4 | 1.024 | 0.00851 | -0.098 | 120.309
4.5 | 1.081 | 0.0088 | -0.099 | 122.903
5 | 1.138 | 0.00895 | -0.099 | 127.156
5.5 | 1.193 | 0.00955 | -0.1 | 124.972
6 | 1.247 | 0.00974 | -0.101 | 128.074
6.5 | 1.3 | 0.01012 | -0.102 | 128.433
7 | 1.352 | 0.01045 | -0.103 | 129.384
7.5 | 1.394 | 0.01085 | -0.104 | 128.484
8 | 1.426 | 0.0117 | -0.104 | 121.946
8.5 | 1.45 | 0.01243 | -0.105 | 116.651
9 | 1.464 | 0.01314 | -0.106 | 111.406
9.5 | 1.466 | 0.01395 | -0.107 | 105.064
10 | 1.454 | 0.01483 | -0.107 | 98.096
10.5 | 1.429 | 0.01581 | -0.108 | 90.396
11 | 1.389 | 0.01687 | -0.109 | 82.352
11.5 | 1.335 | 0.02127 | -0.109 | 62.737
12 | 1.225 | 0.02537 | -0.106 | 48.306
12.5 | 1.092 | 0.03637 | -0.1 | 30.017
13 | 0.965 | 0.05227 | -0.094 | 18.47
13.5 | 0.871 | 0.05525 | -0.094 | 15.769
14 | 0.743 | 0.07793 | -0.085 | 9.532
14.5 | 0.614 | 0.1118 | -0.066 | 5.49

## 126. Re 14M Mach 0.25 (2)
BIGFOIL.COM POLAR EXPORT
isa571
I.S.A. 571 |  |  |  | Cl Max: | 1.8823 | at alpha= | 13.5 | deg
XFOIL ncrit=9 |  |  |  | L/D Max: | 150.193 | at alpha= | 6 | deg
Re: | 14000000 |  |  | Cd Min: | 0.17075 | at alpha= | -15 | deg
Mach: | 0.25 |  |  | Cl=0 at alpha= | -4.0641 | deg
|  |  |  | @ Cl=0.1, Cd= | 0.0057443
|  |  |  | @ Cl=0.4, Cd= | 0.0057653
|  |  |  | @ Cl=0.6, Cd= | 0.006303
alpha (deg) | Cl | Cd | Cm | Cl/Cd
-15 | -0.5383 | 0.17075 | 0.0072 | -3.1526
-14.5 | -0.5228 | 0.16456 | 0.0044 | -3.177
-14 | -0.5074 | 0.15835 | 0.0016 | -3.2043
-13.5 | -0.5365 | 0.13764 | -0.0045 | -3.8978
-13 | -0.5251 | 0.13087 | -0.0073 | -4.0124
-12.5 | -0.5152 | 0.12388 | -0.0101 | -4.1589
-12 | -0.525 | 0.11226 | -0.015 | -4.6766
-11.5 | -0.5634 | 0.09578 | -0.0231 | -5.8822
-11 | -0.5687 | 0.08618 | -0.0289 | -6.599
-10 | -0.6956 | 0.01257 | -0.093 | -55.3381
-9.5 | -0.6407 | 0.01056 | -0.0916 | -60.6723
-9 | -0.5831 | 0.00922 | -0.0902 | -63.243
-8.5 | -0.5251 | 0.00829 | -0.0889 | -63.3414
-7.5 | -0.4084 | 0.00695 | -0.0867 | -58.7626
-7 | -0.3493 | 0.00659 | -0.0859 | -53.0046
-6.5 | -0.2893 | 0.00632 | -0.0853 | -45.7753
-6 | -0.2294 | 0.00617 | -0.0849 | -37.1799
-5 | -0.1108 | 0.00596 | -0.0841 | -18.5906
-4.5 | -0.0517 | 0.00595 | -0.0838 | -8.6891
-3.5 | 0.0669 | 0.0058 | -0.0836 | 11.5345
-3 | 0.1263 | 0.0057 | -0.0836 | 22.1579
-2.5 | 0.1859 | 0.00569 | -0.0836 | 32.6714
-2 | 0.2453 | 0.00566 | -0.0836 | 43.3392
-1.5 | 0.3046 | 0.00569 | -0.0837 | 53.5325
-1 | 0.3639 | 0.00571 | -0.0838 | 63.7303
-0.5 | 0.4226 | 0.0058 | -0.0838 | 72.8621
0 | 0.48 | 0.00608 | -0.0836 | 78.9474
0.5 | 0.5384 | 0.0062 | -0.0836 | 86.8387
1 | 0.5971 | 0.0063 | -0.0836 | 94.7778
1.5 | 0.6559 | 0.00636 | -0.0836 | 103.1289
2 | 0.7144 | 0.00644 | -0.0836 | 110.9317
2.5 | 0.7712 | 0.0068 | -0.0833 | 113.4118
3 | 0.829 | 0.00703 | -0.0831 | 117.9232
3.5 | 0.8871 | 0.0072 | -0.083 | 123.2083
4 | 0.9455 | 0.00733 | -0.0828 | 128.9905
4.5 | 1.0041 | 0.00674 | -0.0833 | 148.9763
5 | 1.0538 | 0.00708 | -0.0814 | 148.8418
5.5 | 1.1113 | 0.00741 | -0.0809 | 149.973
6 | 1.1685 | 0.00778 | -0.0804 | 150.1928
6.5 | 1.2255 | 0.00816 | -0.0798 | 150.1838
7 | 1.282 | 0.0086 | -0.079 | 149.0698
7.5 | 1.3386 | 0.00902 | -0.0781 | 148.4035
8 | 1.3943 | 0.00953 | -0.0771 | 146.3064
8.5 | 1.4494 | 0.01012 | -0.0758 | 143.2213
9 | 1.5045 | 0.01066 | -0.0745 | 141.1351
9.5 | 1.559 | 0.01127 | -0.0731 | 138.3319
10 | 1.6121 | 0.01199 | -0.0713 | 134.4537
10.5 | 1.6634 | 0.01285 | -0.0691 | 129.4475
11 | 1.7118 | 0.01395 | -0.0664 | 122.7097
11.5 | 1.7571 | 0.01522 | -0.0631 | 115.4468
12 | 1.8014 | 0.01645 | -0.0597 | 109.5076
12.5 | 1.8415 | 0.01787 | -0.0557 | 103.0498
13 | 1.8733 | 0.01963 | -0.0504 | 95.4305
13.5 | 1.8823 | 0.02184 | -0.0418 | 86.1859
14 | 1.8783 | 0.0249 | -0.0327 | 75.4337
14.5 | 1.8609 | 0.02962 | -0.025 | 62.8258
15 | 1.8335 | 0.0368 | -0.0212 | 49.8234
15.5 | 1.7989 | 0.04759 | -0.0235 | 37.8
16 | 1.7578 | 0.06118 | -0.0295 | 28.7316
16.5 | 1.7127 | 0.07576 | -0.0359 | 22.6069
17 | 1.6632 | 0.09059 | -0.0422 | 18.3596
17.5 | 1.6135 | 0.10558 | -0.0487 | 15.2823
18 | 1.5646 | 0.12112 | -0.0561 | 12.9178
18.5 | 1.5201 | 0.13647 | -0.0639 | 11.1387

## 127. Re 14M Mach 0.50 (1)
BIGFOIL.COM POLAR EXPORT
isa571
I.S.A. 571 |  |  |  | Cl Max: | 1.466 | at alpha= | 7.5 | deg
JavaFoil+Calcfoil stall+Eppler ext transition |  |  |  | L/D Max: | 126.212 | at alpha= | 4.5 | deg
Re: | 14000000 |  |  | Cd Min: | 0.00767 | at alpha= | -1.5 | deg
Mach: | 0.5 |  |  | Cl=0 at alpha= | -4.8226 | deg
|  |  |  | @ Cl=0.1, Cd= | 0.0078987
|  |  |  | @ Cl=0.4, Cd= | 0.0077955
|  |  |  | @ Cl=0.6, Cd= | 0.0086555
alpha (deg) | Cl | Cd | Cm | Cl/Cd
-20 | -0.729 | 0.14036 | -0.027 | -5.195
-19.5 | -0.706 | 0.13872 | -0.028 | -5.092
-19 | -0.684 | 0.13342 | -0.029 | -5.124
-18.5 | -0.661 | 0.13057 | -0.029 | -5.061
-18 | -0.637 | 0.12688 | -0.03 | -5.023
-17.5 | -0.616 | 0.11668 | -0.031 | -5.279
-17 | -0.588 | 0.12274 | -0.029 | -4.792
-16.5 | -0.565 | 0.11796 | -0.03 | -4.794
-16 | -0.543 | 0.11384 | -0.03 | -4.767
-15.5 | -0.52 | 0.10961 | -0.031 | -4.741
-15 | -0.497 | 0.10591 | -0.032 | -4.688
-14.5 | -0.473 | 0.10178 | -0.033 | -4.651
-14 | -0.45 | 0.09732 | -0.033 | -4.624
-13.5 | -0.427 | 0.09412 | -0.034 | -4.532
-13 | -0.403 | 0.09047 | -0.035 | -4.454
-12.5 | -0.379 | 0.08249 | -0.036 | -4.598
-12 | -0.355 | 0.08455 | -0.036 | -4.202
-11.5 | -0.331 | 0.07987 | -0.037 | -4.148
-11 | -0.307 | 0.07249 | -0.038 | -4.239
-10.5 | -0.283 | 0.06734 | -0.039 | -4.206
-10 | -0.259 | 0.06243 | -0.04 | -4.149
-9.5 | -0.235 | 0.0591 | -0.041 | -3.971
-9 | -0.21 | 0.05506 | -0.042 | -3.816
-8.5 | -0.184 | 0.06281 | -0.037 | -2.936
-8 | -0.16 | 0.05633 | -0.039 | -2.837
-7.5 | -0.135 | 0.05135 | -0.041 | -2.633
-7 | -0.187 | 0.04561 | -0.044 | -4.098
-6.5 | -0.192 | 0.00806 | -0.083 | -23.787
-6 | -0.141 | 0.00859 | -0.085 | -16.358
-5.5 | -0.082 | 0.00843 | -0.086 | -9.759
-5 | -0.022 | 0.00825 | -0.087 | -2.671
-4.5 | 0.04 | 0.00786 | -0.089 | 5.041
-4 | 0.102 | 0.0079 | -0.09 | 12.956
-3.5 | 0.166 | 0.00772 | -0.091 | 21.476
-3 | 0.23 | 0.00772 | -0.093 | 29.746
-2.5 | 0.294 | 0.00834 | -0.094 | 35.242
-2 | 0.359 | 0.00801 | -0.095 | 44.811
-1.5 | 0.424 | 0.00767 | -0.096 | 55.247
-1 | 0.488 | 0.00773 | -0.098 | 63.152
-0.5 | 0.553 | 0.00777 | -0.099 | 71.166
0 | 0.622 | 0.00907 | -0.1 | 68.623
0.5 | 0.687 | 0.00927 | -0.101 | 74.155
1 | 0.753 | 0.00944 | -0.102 | 79.765
1.5 | 0.818 | 0.00958 | -0.104 | 85.412
2 | 0.883 | 0.01022 | -0.105 | 86.426
2.5 | 0.947 | 0.01053 | -0.106 | 89.957
3 | 1.012 | 0.00944 | -0.107 | 107.173
3.5 | 1.076 | 0.0097 | -0.108 | 110.905
4 | 1.139 | 0.00915 | -0.109 | 124.463
4.5 | 1.201 | 0.00952 | -0.11 | 126.212
5 | 1.262 | 0.0103 | -0.111 | 122.492
5.5 | 1.319 | 0.01054 | -0.112 | 125.077
6 | 1.372 | 0.01111 | -0.113 | 123.456
6.5 | 1.421 | 0.01174 | -0.114 | 121.038
7 | 1.463 | 0.01228 | -0.115 | 119.158
7.5 | 1.466 | 0.01307 | -0.116 | 112.214
8 | 1.388 | 0.01489 | -0.117 | 93.245
8.5 | 0.76 | 0.04662 | -0.094 | 16.305
9 | 0.781 | 0.05348 | -0.092 | 14.603
9.5 | 0.81 | 0.05617 | -0.093 | 14.419
10 | 0.913 | 0.032 | -0.11 | 28.541
10.5 | 0.902 | 0.04616 | -0.103 | 19.544
11 | 0.918 | 0.05388 | -0.1 | 17.043
11.5 | 0.924 | 0.06856 | -0.094 | 13.478
12 | 0.931 | 0.08149 | -0.087 | 11.426
12.5 | 0.952 | 0.09332 | -0.084 | 10.201

## 128. Re 14M Mach 0.50 (2)
BIGFOIL.COM POLAR EXPORT
isa571
I.S.A. 571 |  |  |  | Cl Max: | 1.532 | at alpha= | 8 | deg
XFOIL ncrit=9 |  |  |  | L/D Max: | 154.693 | at alpha= | 5 | deg
Re: | 14000000 |  |  | Cd Min: | 0.26313 | at alpha= | -20 | deg
Mach: | 0.5 |  |  | Cl=0 at alpha= | -3.9625 | deg
|  |  |  | @ Cl=0.1, Cd= | 0.0059808
|  |  |  | @ Cl=0.4, Cd= | 0.0058131
|  |  |  | @ Cl=0.6, Cd= | 0.0063802
alpha (deg) | Cl | Cd | Cm | Cl/Cd
-20 | -0.7469 | 0.26313 | 0.049 | -2.8385
-19.5 | -0.7247 | 0.25528 | 0.0441 | -2.8388
-19 | -0.7022 | 0.24791 | 0.0394 | -2.8325
-18.5 | -0.6797 | 0.24051 | 0.0348 | -2.8261
-18 | -0.657 | 0.23249 | 0.0305 | -2.8259
-17.5 | -0.6354 | 0.22451 | 0.0261 | -2.8302
-17 | -0.6142 | 0.21657 | 0.0219 | -2.836
-16.5 | -0.5941 | 0.20828 | 0.0176 | -2.8524
-16 | -0.5738 | 0.20016 | 0.0136 | -2.8667
-15.5 | -0.5546 | 0.19177 | 0.0097 | -2.892
-15 | -0.537 | 0.18316 | 0.0061 | -2.9319
-14.5 | -0.5199 | 0.17464 | 0.0025 | -2.977
-13.5 | -0.4859 | 0.15952 | -0.0038 | -3.046
-13 | -0.4684 | 0.15282 | -0.0065 | -3.065
-12.5 | -0.4533 | 0.14602 | -0.0087 | -3.1044
-12 | -0.4407 | 0.13885 | -0.0108 | -3.1739
-11.5 | -0.4238 | 0.13062 | -0.0149 | -3.2445
-11 | -0.4093 | 0.12205 | -0.0189 | -3.3535
-10.5 | -0.3969 | 0.1131 | -0.0233 | -3.5093
-9.5 | -0.3762 | 0.09518 | -0.0329 | -3.9525
-9 | -0.3645 | 0.08829 | -0.0359 | -4.1284
-8.5 | -0.3551 | 0.08213 | -0.0379 | -4.3236
-8 | -0.345 | 0.07588 | -0.0415 | -4.5467
-7.5 | -0.3473 | 0.06469 | -0.0532 | -5.3687
-7 | -0.3193 | 0.05358 | -0.0694 | -5.9593
-6.5 | -0.283 | 0.04057 | -0.0854 | -6.9756
-6 | -0.2438 | 0.02663 | -0.0964 | -9.1551
-5.5 | -0.2097 | 0.01186 | -0.1009 | -17.6813
-4.5 | -0.0772 | 0.00646 | -0.0976 | -11.9505
-4 | -0.0053 | 0.00622 | -0.0962 | -0.85209
-3.5 | 0.0654 | 0.00606 | -0.0951 | 10.7921
-3 | 0.1353 | 0.0059 | -0.0944 | 22.9322
-2.5 | 0.2047 | 0.00578 | -0.0939 | 35.4152
-2 | 0.2735 | 0.00576 | -0.0935 | 47.4826
-1.5 | 0.3416 | 0.00577 | -0.0932 | 59.2028
-1 | 0.4094 | 0.00582 | -0.093 | 70.3436
-0.5 | 0.4744 | 0.00615 | -0.0925 | 77.1382
0 | 0.541 | 0.00631 | -0.0922 | 85.7369
0.5 | 0.6082 | 0.00639 | -0.092 | 95.18
1 | 0.6758 | 0.00647 | -0.0918 | 104.4513
1.5 | 0.743 | 0.00661 | -0.0915 | 112.4054
2 | 0.8078 | 0.007 | -0.0907 | 115.4
2.5 | 0.8755 | 0.00718 | -0.0901 | 121.9359
3 | 0.9434 | 0.00739 | -0.0894 | 127.659
3.5 | 1.0122 | 0.00756 | -0.0886 | 133.8889
4 | 1.0816 | 0.00774 | -0.0876 | 139.7416
4.5 | 1.1442 | 0.00864 | -0.0852 | 132.4306
5 | 1.2097 | 0.00782 | -0.0835 | 154.6931
5.5 | 1.2795 | 0.00828 | -0.0814 | 154.529
6 | 1.3495 | 0.00882 | -0.0788 | 153.0045
6.5 | 1.4193 | 0.0095 | -0.0756 | 149.4
7 | 1.4844 | 0.01071 | -0.0709 | 138.5994
7.5 | 1.5234 | 0.01382 | -0.0619 | 110.2315
8 | 1.532 | 0.01825 | -0.0495 | 83.9452
8.5 | 1.5122 | 0.02281 | -0.0352 | 66.2955
9 | 1.4802 | 0.02916 | -0.0252 | 50.7613
9.5 | 1.4432 | 0.03922 | -0.025 | 36.7976
10 | 1.4059 | 0.05369 | -0.0341 | 26.1855
10.5 | 1.364 | 0.06833 | -0.0419 | 19.9619
11 | 1.3205 | 0.08209 | -0.0481 | 16.086
11.5 | 1.2805 | 0.09556 | -0.0541 | 13.4
12 | 1.2454 | 0.10918 | -0.0605 | 11.4069
12.5 | 1.2158 | 0.12302 | -0.0672 | 9.8829
13 | 1.1909 | 0.13673 | -0.0743 | 8.7099

## 129. Re 16M Mach 0.00 (1)
BIGFOIL.COM POLAR EXPORT
isa571
I.S.A. 571 |  |  |  | Cl Max: | 1.487 | at alpha= | 10.5 | deg
JavaFoil+Calcfoil stall+Eppler ext transition |  |  |  | L/D Max: | 131.401 | at alpha= | 7 | deg
Re: | 16000000 |  |  | Cd Min: | 0.00726 | at alpha= | -4.5 | deg
Mach: | 0 |  |  | Cl=0 at alpha= | -4.8241 | deg
|  |  |  | @ Cl=0.1, Cd= | 0.007484
|  |  |  | @ Cl=0.4, Cd= | 0.0075859
|  |  |  | @ Cl=0.6, Cd= | 0.0087412
alpha (deg) | Cl | Cd | Cm | Cl/Cd
-18 | -0.333 | 0.13536 | -0.023 | -2.457
-17.5 | -0.346 | 0.13 | -0.023 | -2.659
-17 | -0.359 | 0.12531 | -0.024 | -2.863
-16.5 | -0.371 | 0.11887 | -0.025 | -3.125
-16 | -0.383 | 0.11558 | -0.025 | -3.317
-15.5 | -0.395 | 0.10975 | -0.026 | -3.597
-15 | -0.405 | 0.10298 | -0.027 | -3.934
-14.5 | -0.414 | 0.09748 | -0.028 | -4.246
-14 | -0.421 | 0.09316 | -0.028 | -4.517
-13.5 | -0.426 | 0.08743 | -0.029 | -4.868
-13 | -0.428 | 0.08304 | -0.03 | -5.153
-12.5 | -0.427 | 0.07709 | -0.031 | -5.544
-12 | -0.424 | 0.07312 | -0.032 | -5.793
-11.5 | -0.416 | 0.06953 | -0.033 | -5.984
-11 | -0.405 | 0.06551 | -0.034 | -6.181
-10.5 | -0.39 | 0.06173 | -0.035 | -6.315
-10 | -0.374 | 0.05509 | -0.039 | -6.791
-9.5 | -0.352 | 0.05082 | -0.041 | -6.922
-9 | -0.325 | 0.04798 | -0.042 | -6.782
-8.5 | -0.356 | 0.00881 | -0.067 | -40.417
-8 | -0.316 | 0.00843 | -0.068 | -37.507
-7.5 | -0.272 | 0.00809 | -0.07 | -33.67
-7 | -0.226 | 0.00776 | -0.071 | -29.112
-6.5 | -0.177 | 0.00775 | -0.072 | -22.794
-6 | -0.126 | 0.0077 | -0.073 | -16.317
-5.5 | -0.073 | 0.00765 | -0.074 | -9.529
-5 | -0.019 | 0.00727 | -0.076 | -2.669
-4.5 | 0.035 | 0.00726 | -0.077 | 4.78
-4 | 0.089 | 0.00754 | -0.078 | 11.841
-3.5 | 0.144 | 0.00726 | -0.079 | 19.883
-3 | 0.2 | 0.00806 | -0.08 | 24.769
-2.5 | 0.255 | 0.00808 | -0.081 | 31.605
-2 | 0.311 | 0.00786 | -0.082 | 39.63
-1.5 | 0.367 | 0.00758 | -0.084 | 48.454
-1 | 0.423 | 0.00759 | -0.085 | 55.791
-0.5 | 0.48 | 0.0076 | -0.086 | 63.115
0 | 0.539 | 0.00867 | -0.087 | 62.2
0.5 | 0.596 | 0.00873 | -0.088 | 68.253
1 | 0.653 | 0.00889 | -0.089 | 73.414
1.5 | 0.709 | 0.0088 | -0.09 | 80.633
2 | 0.766 | 0.00946 | -0.091 | 81.021
2.5 | 0.823 | 0.00966 | -0.092 | 85.148
3 | 0.879 | 0.00883 | -0.093 | 99.548
3.5 | 0.936 | 0.00899 | -0.094 | 104.036
4 | 0.992 | 0.00836 | -0.095 | 118.679
4.5 | 1.048 | 0.00866 | -0.095 | 121.023
5 | 1.104 | 0.0088 | -0.096 | 125.414
5.5 | 1.158 | 0.00937 | -0.097 | 123.617
6 | 1.211 | 0.00963 | -0.098 | 125.704
6.5 | 1.264 | 0.00973 | -0.099 | 129.911
7 | 1.315 | 0.01001 | -0.1 | 131.401
7.5 | 1.359 | 0.01037 | -0.1 | 131.052
8 | 1.397 | 0.01105 | -0.101 | 126.357
8.5 | 1.429 | 0.01166 | -0.102 | 122.552
9 | 1.454 | 0.01224 | -0.103 | 118.781
9.5 | 1.472 | 0.01267 | -0.103 | 116.226
10 | 1.483 | 0.01329 | -0.104 | 111.621
10.5 | 1.487 | 0.01414 | -0.105 | 105.147
11 | 1.482 | 0.01483 | -0.105 | 99.909
11.5 | 1.469 | 0.01791 | -0.106 | 82.029
12 | 1.45 | 0.01937 | -0.107 | 74.822
12.5 | 1.423 | 0.0206 | -0.107 | 69.072
13 | 1.39 | 0.01836 | -0.108 | 75.72
13.5 | 1.352 | 0.01939 | -0.108 | 69.722
14 | 1.277 | 0.02515 | -0.106 | 50.775
14.5 | 1.194 | 0.03232 | -0.103 | 36.936
15 | 1.116 | 0.04237 | -0.099 | 26.341
15.5 | 1.052 | 0.05138 | -0.097 | 20.476

## 130. Re 16M Mach 0.00 (2)
BIGFOIL.COM POLAR EXPORT
isa571
I.S.A. 571 |  |  |  | Cl Max: | 2.074 | at alpha= | 18.5 | deg
XFOIL ncrit=9 |  |  |  | L/D Max: | 153.16 | at alpha= | 6.5 | deg
Re: | 16000000 |  |  | Cd Min: | 0.05538 | at alpha= | 20 | deg
Mach: | 0 |  |  | Cl=0 at alpha= | -4.0896 | deg
|  |  |  | @ Cl=0.1, Cd= | 0.0056267
|  |  |  | @ Cl=0.4, Cd= | 0.0057121
|  |  |  | @ Cl=0.6, Cd= | 0.0061705
alpha (deg) | Cl | Cd | Cm | Cl/Cd
-16 | -1.2819 | 0.02093 | -0.0817 | -61.247
-15.5 | -1.2382 | 0.01815 | -0.082 | -68.2204
-15 | -1.1899 | 0.01615 | -0.0824 | -73.678
-14.5 | -1.1382 | 0.01471 | -0.0828 | -77.3759
-14 | -1.0841 | 0.01355 | -0.0834 | -80.0074
-13.5 | -1.0286 | 0.01252 | -0.0842 | -82.1565
-13 | -0.9727 | 0.01157 | -0.0848 | -84.0709
-12.5 | -0.92 | 0.01084 | -0.0846 | -84.8708
-12 | -0.8685 | 0.01012 | -0.0839 | -85.8202
-11.5 | -0.8158 | 0.00945 | -0.0835 | -86.328
-11 | -0.7622 | 0.00888 | -0.0832 | -85.8333
-10.5 | -0.7096 | 0.0083 | -0.0826 | -85.494
-10 | -0.6559 | 0.00781 | -0.0822 | -83.9821
-9.5 | -0.602 | 0.00737 | -0.0817 | -81.6825
-9 | -0.5478 | 0.00703 | -0.0813 | -77.9232
-8.5 | -0.4937 | 0.00683 | -0.0809 | -72.284
-7.5 | -0.3838 | 0.0063 | -0.0805 | -60.9206
-7 | -0.3279 | 0.00616 | -0.0805 | -53.2305
-6.5 | -0.2714 | 0.00601 | -0.0805 | -45.1581
-5.5 | -0.159 | 0.0058 | -0.0805 | -27.4138
-4 | 0.0101 | 0.00573 | -0.0806 | 1.7627
-3.5 | 0.0667 | 0.00565 | -0.0807 | 11.8053
-2.5 | 0.1809 | 0.00557 | -0.0809 | 32.4776
-2 | 0.238 | 0.00555 | -0.0811 | 42.8829
-1 | 0.352 | 0.00561 | -0.0813 | 62.7451
-0.5 | 0.4084 | 0.00573 | -0.0814 | 71.274
0 | 0.4639 | 0.00597 | -0.0813 | 77.7052
0.5 | 0.5204 | 0.00605 | -0.0814 | 86.0165
1 | 0.5768 | 0.00615 | -0.0814 | 93.7886
1.5 | 0.6335 | 0.0062 | -0.0816 | 102.1774
2 | 0.6897 | 0.00626 | -0.0816 | 110.1757
2.5 | 0.7444 | 0.0066 | -0.0814 | 112.7879
3 | 0.7999 | 0.00681 | -0.0814 | 117.4596
3.5 | 0.8555 | 0.00697 | -0.0814 | 122.7403
4 | 0.9112 | 0.00709 | -0.0814 | 128.519
4.5 | 0.967 | 0.00678 | -0.0819 | 142.6254
5.5 | 1.0696 | 0.00704 | -0.0805 | 151.9318
6 | 1.1237 | 0.00738 | -0.0803 | 152.2629
6.5 | 1.1778 | 0.00769 | -0.0801 | 153.1599
7 | 1.231 | 0.00807 | -0.0798 | 152.5403
7.5 | 1.2842 | 0.00843 | -0.0795 | 152.3369
8 | 1.337 | 0.0088 | -0.0792 | 151.9318
8.5 | 1.3887 | 0.00927 | -0.0787 | 149.8058
9 | 1.4401 | 0.00975 | -0.0781 | 147.7026
9.5 | 1.4912 | 0.0102 | -0.0776 | 146.1961
10 | 1.5416 | 0.01068 | -0.077 | 144.3446
10.5 | 1.5913 | 0.01119 | -0.0762 | 142.2073
11 | 1.6397 | 0.01179 | -0.0753 | 139.0755
11.5 | 1.6861 | 0.01254 | -0.0741 | 134.4577
12.5 | 1.7769 | 0.01403 | -0.0714 | 126.65
13 | 1.8208 | 0.01479 | -0.0699 | 123.1102
13.5 | 1.8633 | 0.01559 | -0.0682 | 119.5189
14 | 1.9042 | 0.01642 | -0.0663 | 115.9683
14.5 | 1.9426 | 0.01733 | -0.064 | 112.0946
15 | 1.9781 | 0.01832 | -0.0613 | 107.9749
15.5 | 2.0091 | 0.01939 | -0.0579 | 103.6153
16 | 2.0286 | 0.02056 | -0.0524 | 98.6673
16.5 | 2.0444 | 0.02198 | -0.0468 | 93.0118
17 | 2.0578 | 0.02375 | -0.0416 | 86.6442
17.5 | 2.0679 | 0.02597 | -0.0368 | 79.6265
18 | 2.0733 | 0.02885 | -0.0325 | 71.8648
18.5 | 2.074 | 0.0326 | -0.0291 | 63.6196
19 | 2.0669 | 0.03778 | -0.0271 | 54.7088
19.5 | 2.0511 | 0.04498 | -0.0272 | 45.6003
20 | 2.0195 | 0.05538 | -0.0298 | 36.4662

## 131. Re 16M Mach 0.10 (1)
BIGFOIL.COM POLAR EXPORT
isa571
I.S.A. 571 |  |  |  | Cl Max: | 1.481 | at alpha= | 10 | deg
JavaFoil+Calcfoil stall+Eppler ext transition |  |  |  | L/D Max: | 131.38 | at alpha= | 7 | deg
Re: | 16000000 |  |  | Cd Min: | 0.0072 | at alpha= | -4.5 | deg
Mach: | 0.1 |  |  | Cl=0 at alpha= | -4.8241 | deg
|  |  |  | @ Cl=0.1, Cd= | 0.0072264
|  |  |  | @ Cl=0.4, Cd= | 0.0076254
|  |  |  | @ Cl=0.6, Cd= | 0.0087817
alpha (deg) | Cl | Cd | Cm | Cl/Cd
-17.5 | -0.31 | 0.13064 | -0.024 | -2.37
-17 | -0.325 | 0.12459 | -0.024 | -2.606
-16.5 | -0.34 | 0.12011 | -0.025 | -2.827
-16 | -0.354 | 0.11584 | -0.025 | -3.055
-15.5 | -0.368 | 0.11052 | -0.026 | -3.327
-15 | -0.38 | 0.10461 | -0.027 | -3.637
-14.5 | -0.392 | 0.09913 | -0.028 | -3.955
-14 | -0.402 | 0.09406 | -0.028 | -4.27
-13.5 | -0.409 | 0.08885 | -0.029 | -4.604
-13 | -0.414 | 0.08371 | -0.03 | -4.946
-12.5 | -0.416 | 0.07888 | -0.031 | -5.273
-12 | -0.415 | 0.07369 | -0.032 | -5.625
-11.5 | -0.409 | 0.06998 | -0.033 | -5.846
-11 | -0.4 | 0.06613 | -0.034 | -6.047
-10.5 | -0.386 | 0.06176 | -0.035 | -6.257
-10 | -0.372 | 0.05567 | -0.039 | -6.676
-9.5 | -0.35 | 0.05126 | -0.041 | -6.836
-9 | -0.326 | 0.04656 | -0.044 | -7.01
-8.5 | -0.299 | 0.0417 | -0.047 | -7.167
-8 | -0.317 | 0.00847 | -0.069 | -37.396
-7.5 | -0.273 | 0.00812 | -0.07 | -33.641
-7 | -0.227 | 0.0078 | -0.071 | -29.058
-6.5 | -0.177 | 0.00769 | -0.072 | -23.074
-6 | -0.126 | 0.00771 | -0.074 | -16.377
-5.5 | -0.073 | 0.00769 | -0.075 | -9.519
-5 | -0.019 | 0.00726 | -0.076 | -2.683
-4.5 | 0.035 | 0.0072 | -0.077 | 4.843
-4 | 0.09 | 0.00723 | -0.078 | 12.417
-3.5 | 0.145 | 0.00721 | -0.08 | 20.126
-3 | 0.201 | 0.00811 | -0.081 | 24.756
-2.5 | 0.257 | 0.00812 | -0.082 | 31.598
-2 | 0.313 | 0.00789 | -0.083 | 39.638
-1.5 | 0.369 | 0.00762 | -0.084 | 48.473
-1 | 0.426 | 0.00763 | -0.085 | 55.803
-0.5 | 0.482 | 0.00763 | -0.086 | 63.133
0 | 0.542 | 0.00865 | -0.087 | 62.649
0.5 | 0.599 | 0.00878 | -0.088 | 68.249
1 | 0.656 | 0.00888 | -0.089 | 73.873
1.5 | 0.713 | 0.00873 | -0.09 | 81.648
2 | 0.77 | 0.00945 | -0.091 | 81.454
2.5 | 0.827 | 0.0097 | -0.092 | 85.236
3 | 0.884 | 0.00882 | -0.093 | 100.202
3.5 | 0.94 | 0.00902 | -0.094 | 104.253
4 | 0.997 | 0.0084 | -0.095 | 118.713
4.5 | 1.053 | 0.00867 | -0.096 | 121.456
5 | 1.109 | 0.00881 | -0.097 | 125.818
5.5 | 1.163 | 0.0094 | -0.098 | 123.754
6 | 1.217 | 0.00966 | -0.099 | 126.005
6.5 | 1.269 | 0.00977 | -0.099 | 129.952
7 | 1.321 | 0.01005 | -0.1 | 131.38
7.5 | 1.365 | 0.01041 | -0.101 | 131.046
8 | 1.402 | 0.01115 | -0.102 | 125.732
8.5 | 1.433 | 0.01176 | -0.102 | 121.764
9 | 1.457 | 0.01229 | -0.103 | 118.532
9.5 | 1.473 | 0.01291 | -0.104 | 114.124
10 | 1.481 | 0.01344 | -0.104 | 110.245
10.5 | 1.481 | 0.01433 | -0.105 | 103.381
11 | 1.473 | 0.01506 | -0.106 | 97.772
11.5 | 1.456 | 0.01832 | -0.106 | 79.472
12 | 1.431 | 0.01981 | -0.107 | 72.248
12.5 | 1.399 | 0.02104 | -0.108 | 66.476
13 | 1.36 | 0.01872 | -0.108 | 72.64
13.5 | 1.315 | 0.02 | -0.109 | 65.771
14 | 1.223 | 0.02707 | -0.105 | 45.172
14.5 | 1.128 | 0.03732 | -0.101 | 30.217
15 | 1.051 | 0.04788 | -0.097 | 21.955

## 132. Re 16M Mach 0.10 (2)
BIGFOIL.COM POLAR EXPORT
isa571
I.S.A. 571 |  |  |  | Cl Max: | 2.0518 | at alpha= | 17.5 | deg
XFOIL ncrit=9 |  |  |  | L/D Max: | 153.338 | at alpha= | 6.5 | deg
Re: | 16000000 |  |  | Cd Min: | 0.07626 | at alpha= | 20 | deg
Mach: | 0.1 |  |  | Cl=0 at alpha= | -4.0857 | deg
|  |  |  | @ Cl=0.1, Cd= | 0.0056137
|  |  |  | @ Cl=0.4, Cd= | 0.0057616
|  |  |  | @ Cl=0.6, Cd= | 0.0061775
alpha (deg) | Cl | Cd | Cm | Cl/Cd
-14.5 | -1.1468 | 0.01778 | -0.086 | -64.4994
-14 | -1.0964 | 0.01534 | -0.0864 | -71.4733
-13.5 | -1.0413 | 0.01377 | -0.0869 | -75.6209
-13 | -0.985 | 0.01252 | -0.0874 | -78.6741
-12.5 | -0.9312 | 0.01158 | -0.087 | -80.4145
-12 | -0.8791 | 0.01071 | -0.0862 | -82.0822
-11.5 | -0.8256 | 0.00993 | -0.0855 | -83.142
-11 | -0.7712 | 0.00928 | -0.085 | -83.1034
-10.5 | -0.7177 | 0.00861 | -0.0842 | -83.3566
-10 | -0.6632 | 0.00807 | -0.0836 | -82.1809
-9.5 | -0.6086 | 0.00757 | -0.0831 | -80.3963
-9 | -0.5537 | 0.00718 | -0.0825 | -77.117
-8.5 | -0.4989 | 0.00694 | -0.082 | -71.8876
-8 | -0.4435 | 0.00674 | -0.0816 | -65.8012
-7.5 | -0.3877 | 0.00637 | -0.0814 | -60.8634
-7 | -0.3312 | 0.0062 | -0.0813 | -53.4194
-6.5 | -0.2742 | 0.00604 | -0.0812 | -45.3974
-6 | -0.2174 | 0.00595 | -0.0812 | -36.5378
-5.5 | -0.1607 | 0.00582 | -0.0811 | -27.6117
-5 | -0.1043 | 0.00585 | -0.081 | -17.8291
-4.5 | -0.0474 | 0.0058 | -0.081 | -8.1724
-4 | 0.0098 | 0.00574 | -0.0811 | 1.7073
-3.5 | 0.0668 | 0.00566 | -0.0811 | 11.8021
-3 | 0.1242 | 0.00558 | -0.0812 | 22.2581
-2.5 | 0.1817 | 0.00557 | -0.0814 | 32.6212
-2 | 0.2392 | 0.00555 | -0.0815 | 43.0991
-1.5 | 0.2966 | 0.00558 | -0.0816 | 53.1541
-1 | 0.3539 | 0.00561 | -0.0817 | 63.0838
0 | 0.4664 | 0.00598 | -0.0817 | 77.9933
0.5 | 0.5233 | 0.00606 | -0.0817 | 86.3531
1 | 0.5801 | 0.00616 | -0.0818 | 94.1721
1.5 | 0.637 | 0.00621 | -0.0819 | 102.5765
2 | 0.6937 | 0.00627 | -0.082 | 110.638
2.5 | 0.7486 | 0.00662 | -0.0818 | 113.0816
3 | 0.8045 | 0.00682 | -0.0817 | 117.9619
3.5 | 0.8605 | 0.00698 | -0.0817 | 123.2808
4 | 0.9167 | 0.0071 | -0.0817 | 129.1127
4.5 | 0.9728 | 0.00684 | -0.0821 | 142.2222
5 | 1.0233 | 0.00687 | -0.0813 | 148.952
5.5 | 1.0762 | 0.00708 | -0.0806 | 152.0056
6 | 1.1308 | 0.00742 | -0.0804 | 152.3989
6.5 | 1.1853 | 0.00773 | -0.0801 | 153.3376
7 | 1.239 | 0.00813 | -0.0797 | 152.3985
7.5 | 1.2928 | 0.00849 | -0.0794 | 152.2733
8 | 1.346 | 0.00888 | -0.079 | 151.5766
8.5 | 1.3982 | 0.00938 | -0.0784 | 149.0618
9 | 1.4503 | 0.00984 | -0.0777 | 147.3882
9.5 | 1.502 | 0.01031 | -0.0771 | 145.6838
10 | 1.553 | 0.01081 | -0.0763 | 143.6633
10.5 | 1.603 | 0.01136 | -0.0754 | 141.1092
11 | 1.6515 | 0.01205 | -0.0742 | 137.0539
11.5 | 1.698 | 0.01287 | -0.0727 | 131.9347
12 | 1.7445 | 0.01361 | -0.0713 | 128.1778
12.5 | 1.79 | 0.01438 | -0.0697 | 124.4784
13 | 1.834 | 0.0152 | -0.0679 | 120.6579
13.5 | 1.8763 | 0.01606 | -0.0659 | 116.8306
14 | 1.9168 | 0.01697 | -0.0636 | 112.9523
14.5 | 1.9544 | 0.01797 | -0.0608 | 108.759
15 | 1.9881 | 0.01907 | -0.0575 | 104.2528
15.5 | 2.0115 | 0.02027 | -0.0524 | 99.2353
16 | 2.0272 | 0.0217 | -0.0463 | 93.4194
16.5 | 2.0406 | 0.0235 | -0.0407 | 86.834
17 | 2.0493 | 0.02585 | -0.0353 | 79.2766
17.5 | 2.0518 | 0.02902 | -0.0305 | 70.703
18 | 2.0473 | 0.03339 | -0.0269 | 61.3148
18.5 | 2.0368 | 0.03927 | -0.0252 | 51.8666
19 | 2.0131 | 0.04796 | -0.0263 | 41.9746
19.5 | 1.9758 | 0.05968 | -0.0301 | 33.1066
20 | 1.9108 | 0.07626 | -0.0366 | 25.0564

## 133. Re 16M Mach 0.25 (1)
BIGFOIL.COM POLAR EXPORT
isa571
I.S.A. 571 |  |  |  | Cl Max: | 1.466 | at alpha= | 9.5 | deg
JavaFoil+Calcfoil stall+Eppler ext transition |  |  |  | L/D Max: | 131.301 | at alpha= | 7 | deg
Re: | 16000000 |  |  | Cd Min: | 0.00722 | at alpha= | -4.5 | deg
Mach: | 0.25 |  |  | Cl=0 at alpha= | -4.8214 | deg
|  |  |  | @ Cl=0.1, Cd= | 0.0072372
|  |  |  | @ Cl=0.4, Cd= | 0.0076028
|  |  |  | @ Cl=0.6, Cd= | 0.0088215
alpha (deg) | Cl | Cd | Cm | Cl/Cd
-15.5 | -0.055 | 0.10964 | -0.027 | -0.502
-15 | -0.133 | 0.10658 | -0.028 | -1.253
-14.5 | -0.184 | 0.10171 | -0.028 | -1.806
-14 | -0.224 | 0.09701 | -0.029 | -2.313
-13.5 | -0.26 | 0.09338 | -0.029 | -2.78
-13 | -0.29 | 0.08873 | -0.03 | -3.267
-12.5 | -0.315 | 0.08528 | -0.03 | -3.694
-12 | -0.335 | 0.07933 | -0.031 | -4.221
-11.5 | -0.348 | 0.07388 | -0.033 | -4.716
-11 | -0.355 | 0.06937 | -0.034 | -5.123
-10.5 | -0.356 | 0.06459 | -0.035 | -5.505
-10 | -0.349 | 0.06056 | -0.036 | -5.761
-9.5 | -0.336 | 0.05627 | -0.037 | -5.962
-9 | -0.318 | 0.05045 | -0.042 | -6.311
-8.5 | -0.294 | 0.0464 | -0.044 | -6.333
-8 | -0.265 | 0.04255 | -0.046 | -6.22
-7.5 | -0.277 | 0.00826 | -0.072 | -33.514
-7 | -0.231 | 0.00746 | -0.073 | -30.944
-6.5 | -0.181 | 0.0077 | -0.074 | -23.544
-6 | -0.129 | 0.0081 | -0.076 | -15.956
-5.5 | -0.075 | 0.0077 | -0.077 | -9.746
-5 | -0.02 | 0.00757 | -0.078 | -2.638
-4.5 | 0.036 | 0.00722 | -0.079 | 4.958
-4 | 0.092 | 0.00724 | -0.081 | 12.726
-3.5 | 0.149 | 0.00722 | -0.082 | 20.636
-3 | 0.206 | 0.00809 | -0.083 | 25.473
-2.5 | 0.264 | 0.00814 | -0.084 | 32.395
-2 | 0.321 | 0.00815 | -0.085 | 39.444
-1.5 | 0.379 | 0.00761 | -0.086 | 49.809
-1 | 0.437 | 0.00759 | -0.087 | 57.569
-0.5 | 0.495 | 0.00764 | -0.088 | 64.789
0 | 0.557 | 0.00874 | -0.09 | 63.698
0.5 | 0.615 | 0.00885 | -0.091 | 69.562
1 | 0.674 | 0.009 | -0.092 | 74.892
1.5 | 0.733 | 0.00885 | -0.093 | 82.766
2 | 0.791 | 0.00958 | -0.094 | 82.582
2.5 | 0.849 | 0.00975 | -0.095 | 87.086
3 | 0.908 | 0.00886 | -0.096 | 102.461
3.5 | 0.966 | 0.00904 | -0.097 | 106.84
4 | 1.024 | 0.00842 | -0.098 | 121.504
4.5 | 1.081 | 0.00873 | -0.099 | 123.774
5 | 1.138 | 0.00896 | -0.099 | 127.043
5.5 | 1.193 | 0.00958 | -0.1 | 124.578
6 | 1.247 | 0.00976 | -0.101 | 127.83
6.5 | 1.3 | 0.00992 | -0.102 | 131.108
7 | 1.352 | 0.0103 | -0.103 | 131.301
7.5 | 1.394 | 0.01074 | -0.104 | 129.801
8 | 1.426 | 0.01144 | -0.105 | 124.658
8.5 | 1.45 | 0.01223 | -0.105 | 118.57
9 | 1.464 | 0.01291 | -0.106 | 113.338
9.5 | 1.466 | 0.01372 | -0.107 | 106.853
10 | 1.454 | 0.01457 | -0.107 | 99.834
10.5 | 1.429 | 0.01554 | -0.108 | 91.957
11 | 1.389 | 0.01658 | -0.109 | 83.805
11.5 | 1.335 | 0.02077 | -0.109 | 64.25
12 | 1.231 | 0.02449 | -0.107 | 50.242
12.5 | 1.1 | 0.03406 | -0.101 | 32.306
13 | 0.997 | 0.03984 | -0.1 | 25.035
13.5 | 0.877 | 0.05227 | -0.095 | 16.775
14 | 0.747 | 0.07466 | -0.087 | 10.004
14.5 | 0.614 | 0.11226 | -0.066 | 5.466

## 134. Re 16M Mach 0.25 (2)
BIGFOIL.COM POLAR EXPORT
isa571
I.S.A. 571 |  |  |  | Cl Max: | 1.9057 | at alpha= | 13.5 | deg
XFOIL ncrit=9 |  |  |  | L/D Max: | 153.785 | at alpha= | 6 | deg
Re: | 16000000 |  |  | Cd Min: | 0.2253 | at alpha= | -18.5 | deg
Mach: | 0.25 |  |  | Cl=0 at alpha= | -4.0646 | deg
|  |  |  | @ Cl=0.1, Cd= | 0.0056582
|  |  |  | @ Cl=0.4, Cd= | 0.005718
|  |  |  | @ Cl=0.6, Cd= | 0.0061838
alpha (deg) | Cl | Cd | Cm | Cl/Cd
-19.5 | -0.4356 | 0.19393 | 0.0043 | -2.2462
-19 | -0.4254 | 0.18903 | 0.0019 | -2.2504
-18.5 | -0.6422 | 0.2253 | 0.0319 | -2.8504
-18 | -0.6244 | 0.21834 | 0.0281 | -2.8598
-17.5 | -0.607 | 0.2113 | 0.0244 | -2.8727
-16.5 | -0.5834 | 0.19151 | 0.0167 | -3.0463
-15 | -0.5388 | 0.17055 | 0.0072 | -3.1592
-14.5 | -0.5233 | 0.16437 | 0.0043 | -3.1837
-14 | -0.5486 | 0.14432 | -0.0018 | -3.8013
-13.5 | -0.5403 | 0.13656 | -0.0049 | -3.9565
-13 | -0.5291 | 0.12976 | -0.0077 | -4.0775
-12.5 | -0.5569 | 0.11375 | -0.0147 | -4.8958
-12 | -0.5794 | 0.10041 | -0.0215 | -5.7703
-11.5 | -0.5817 | 0.09232 | -0.0252 | -6.3009
-11 | -0.6104 | 0.07697 | -0.0379 | -7.9304
-10.5 | -0.7544 | 0.01382 | -0.0943 | -54.5876
-10 | -0.7016 | 0.01126 | -0.0928 | -62.3091
-9.5 | -0.6451 | 0.00974 | -0.0912 | -66.232
-9 | -0.5867 | 0.00871 | -0.0898 | -67.3594
-8.5 | -0.5284 | 0.008 | -0.0885 | -66.05
-8 | -0.4695 | 0.00747 | -0.0874 | -62.8514
-7 | -0.3503 | 0.00656 | -0.0858 | -53.3994
-6.5 | -0.29 | 0.00624 | -0.0853 | -46.4744
-6 | -0.23 | 0.00609 | -0.0849 | -37.7668
-5.5 | -0.1703 | 0.006 | -0.0845 | -28.3833
-5 | -0.1115 | 0.00594 | -0.0841 | -18.771
-4.5 | -0.0519 | 0.0059 | -0.0839 | -8.7966
-4 | 0.0077 | 0.0058 | -0.0837 | 1.3276
-3.5 | 0.0671 | 0.00573 | -0.0836 | 11.7103
-3 | 0.1267 | 0.0056 | -0.0837 | 22.625
-2.5 | 0.1863 | 0.00559 | -0.0837 | 33.3274
-2 | 0.2457 | 0.00556 | -0.0837 | 44.1906
-1.5 | 0.3051 | 0.00558 | -0.0838 | 54.6774
-1 | 0.3643 | 0.00562 | -0.0839 | 64.8221
-0.5 | 0.4226 | 0.00578 | -0.0838 | 73.1142
0 | 0.4803 | 0.00602 | -0.0837 | 79.7841
0.5 | 0.5391 | 0.00609 | -0.0837 | 88.5222
1 | 0.5978 | 0.00618 | -0.0838 | 96.7314
1.5 | 0.6565 | 0.00628 | -0.0838 | 104.5382
2 | 0.7153 | 0.00631 | -0.0838 | 113.3597
2.5 | 0.7718 | 0.00672 | -0.0835 | 114.8512
3 | 0.8299 | 0.0069 | -0.0833 | 120.2754
3.5 | 0.8883 | 0.00706 | -0.0832 | 125.8215
4 | 0.9468 | 0.00718 | -0.0831 | 131.8663
4.5 | 1.002 | 0.00746 | -0.0826 | 134.3164
5 | 1.057 | 0.00701 | -0.0821 | 150.7846
5.5 | 1.1129 | 0.00727 | -0.0812 | 153.0812
6 | 1.1703 | 0.00761 | -0.0807 | 153.7845
6.5 | 1.2273 | 0.008 | -0.0801 | 153.4125
7 | 1.2842 | 0.0084 | -0.0794 | 152.881
7.5 | 1.3409 | 0.00882 | -0.0785 | 152.0295
8 | 1.3966 | 0.00934 | -0.0775 | 149.5289
8.5 | 1.4522 | 0.00987 | -0.0763 | 147.1327
9 | 1.5076 | 0.0104 | -0.0751 | 144.9615
9.5 | 1.5622 | 0.01099 | -0.0736 | 142.1474
10 | 1.6155 | 0.01171 | -0.0718 | 137.959
10.5 | 1.6669 | 0.01259 | -0.0696 | 132.3987
11 | 1.7156 | 0.01366 | -0.0669 | 125.593
11.5 | 1.7642 | 0.01467 | -0.0642 | 120.259
12 | 1.8101 | 0.01581 | -0.061 | 114.4908
12.5 | 1.8524 | 0.01712 | -0.0572 | 108.2009
13 | 1.8878 | 0.01875 | -0.0524 | 100.6827
13.5 | 1.9057 | 0.02082 | -0.045 | 91.5322
14 | 1.9035 | 0.02352 | -0.0354 | 80.9311
14.5 | 1.8887 | 0.02769 | -0.0268 | 68.2087
15 | 1.863 | 0.03401 | -0.0213 | 54.778
15.5 | 1.8296 | 0.04363 | -0.0215 | 41.9344
16 | 1.7905 | 0.0565 | -0.0268 | 31.6903
16.5 | 1.7469 | 0.07077 | -0.0332 | 24.6842
17 | 1.699 | 0.08547 | -0.0395 | 19.8783
17.5 | 1.6496 | 0.10025 | -0.0458 | 16.4549
18 | 1.5999 | 0.11549 | -0.0528 | 13.8531
18.5 | 1.5551 | 0.13054 | -0.0602 | 11.9128

## 135. Re 16M Mach 0.50 (1)
BIGFOIL.COM POLAR EXPORT
isa571
I.S.A. 571 |  |  |  | Cl Max: | 1.466 | at alpha= | 7.5 | deg
JavaFoil+Calcfoil stall+Eppler ext transition |  |  |  | L/D Max: | 128.881 | at alpha= | 4.5 | deg
Re: | 16000000 |  |  | Cd Min: | 0.00721 | at alpha= | -4.5 | deg
Mach: | 0.5 |  |  | Cl=0 at alpha= | -4.8226 | deg
|  |  |  | @ Cl=0.1, Cd= | 0.0072584
|  |  |  | @ Cl=0.4, Cd= | 0.0077055
|  |  |  | @ Cl=0.6, Cd= | 0.0086388
alpha (deg) | Cl | Cd | Cm | Cl/Cd
-20 | -0.729 | 0.13939 | -0.027 | -5.232
-19.5 | -0.706 | 0.13848 | -0.028 | -5.101
-19 | -0.684 | 0.13277 | -0.029 | -5.15
-18.5 | -0.661 | 0.129 | -0.03 | -5.124
-18 | -0.638 | 0.12485 | -0.03 | -5.108
-17.5 | -0.616 | 0.11502 | -0.031 | -5.358
-17 | -0.588 | 0.12188 | -0.029 | -4.827
-16.5 | -0.566 | 0.11712 | -0.03 | -4.829
-16 | -0.543 | 0.1132 | -0.03 | -4.794
-15.5 | -0.52 | 0.10874 | -0.031 | -4.779
-15 | -0.497 | 0.10502 | -0.032 | -4.728
-14.5 | -0.473 | 0.10089 | -0.033 | -4.692
-14 | -0.45 | 0.09645 | -0.033 | -4.666
-13.5 | -0.427 | 0.09321 | -0.034 | -4.576
-13 | -0.403 | 0.08957 | -0.035 | -4.499
-12.5 | -0.379 | 0.08157 | -0.036 | -4.651
-12 | -0.355 | 0.08396 | -0.036 | -4.232
-11.5 | -0.331 | 0.07827 | -0.037 | -4.233
-11 | -0.307 | 0.07287 | -0.038 | -4.218
-10.5 | -0.283 | 0.06705 | -0.039 | -4.225
-10 | -0.259 | 0.06278 | -0.04 | -4.126
-9.5 | -0.235 | 0.05814 | -0.041 | -4.036
-9 | -0.21 | 0.05454 | -0.042 | -3.853
-8.5 | -0.184 | 0.06312 | -0.037 | -2.921
-8 | -0.16 | 0.05613 | -0.039 | -2.847
-7.5 | -0.135 | 0.05068 | -0.041 | -2.668
-7 | -0.187 | 0.04583 | -0.044 | -4.079
-6.5 | -0.192 | 0.00866 | -0.083 | -22.129
-6 | -0.141 | 0.00851 | -0.085 | -16.528
-5.5 | -0.082 | 0.00841 | -0.086 | -9.785
-5 | -0.022 | 0.0082 | -0.087 | -2.686
-4.5 | 0.04 | 0.00721 | -0.089 | 5.494
-4 | 0.102 | 0.00726 | -0.09 | 14.093
-3.5 | 0.166 | 0.00723 | -0.091 | 22.923
-3 | 0.23 | 0.00825 | -0.093 | 27.853
-2.5 | 0.294 | 0.00827 | -0.094 | 35.58
-2 | 0.359 | 0.00792 | -0.095 | 45.304
-1.5 | 0.424 | 0.00758 | -0.096 | 55.876
-1 | 0.488 | 0.0076 | -0.098 | 64.266
-0.5 | 0.553 | 0.00791 | -0.099 | 69.871
0 | 0.622 | 0.00898 | -0.1 | 69.308
0.5 | 0.687 | 0.00916 | -0.101 | 75.086
1 | 0.753 | 0.00932 | -0.102 | 80.73
1.5 | 0.818 | 0.00978 | -0.104 | 83.613
2 | 0.883 | 0.01008 | -0.105 | 87.613
2.5 | 0.947 | 0.01031 | -0.106 | 91.872
3 | 1.012 | 0.00932 | -0.107 | 108.554
3.5 | 1.076 | 0.00956 | -0.108 | 112.491
4 | 1.139 | 0.00974 | -0.109 | 116.939
4.5 | 1.201 | 0.00932 | -0.11 | 128.881
5 | 1.262 | 0.01012 | -0.111 | 124.769
5.5 | 1.319 | 0.01059 | -0.112 | 124.531
6 | 1.372 | 0.01094 | -0.113 | 125.374
6.5 | 1.421 | 0.01157 | -0.114 | 122.728
7 | 1.463 | 0.01208 | -0.115 | 121.121
7.5 | 1.466 | 0.01284 | -0.116 | 114.169
8 | 1.388 | 0.01466 | -0.117 | 94.72
8.5 | 0.767 | 0.04343 | -0.096 | 17.667
9 | 0.808 | 0.04207 | -0.1 | 19.207
9.5 | 0.812 | 0.05499 | -0.093 | 14.763
10 | 0.919 | 0.03056 | -0.112 | 30.081
10.5 | 0.907 | 0.04421 | -0.104 | 20.513
11 | 0.922 | 0.0519 | -0.101 | 17.766
11.5 | 0.927 | 0.06718 | -0.095 | 13.797
12 | 0.937 | 0.07771 | -0.089 | 12.057
12.5 | 0.953 | 0.08925 | -0.084 | 10.673

## 136. Re 16M Mach 0.50 (2)
BIGFOIL.COM POLAR EXPORT
isa571
I.S.A. 571 |  |  |  | Cl Max: | 1.4891 | at alpha= | 7 | deg
XFOIL ncrit=9 |  |  |  | L/D Max: | 158.296 | at alpha= | 5.5 | deg
Re: | 16000000 |  |  | Cd Min: | 0.0104 | at alpha= | 7 | deg
Mach: | 0.5 |  |  | Cl=0 at alpha= | -99 | deg
|  |  |  | @ Cl=0.1, Cd= | 0.0062
|  |  |  | @ Cl=0.4, Cd= | 0.0062
|  |  |  | @ Cl=0.6, Cd= | 0.0062517
alpha (deg) | Cl | Cd | Cm | Cl/Cd
0 | 0.5418 | 0.0062 | -0.0924 | 87.3871
0.5 | 0.6093 | 0.00626 | -0.0922 | 97.3323
1 | 0.6766 | 0.00637 | -0.092 | 106.2166
1.5 | 0.7435 | 0.00655 | -0.0916 | 113.5115
2 | 0.8091 | 0.0069 | -0.0909 | 117.2609
2.5 | 0.8768 | 0.00705 | -0.0904 | 124.3688
3 | 0.945 | 0.00723 | -0.0897 | 130.7054
3.5 | 1.014 | 0.0074 | -0.0889 | 137.027
4 | 1.0834 | 0.00759 | -0.0879 | 142.7404
4.5 | 1.1461 | 0.00852 | -0.0855 | 134.5188
5 | 1.2134 | 0.00772 | -0.0842 | 157.1762
5.5 | 1.2822 | 0.0081 | -0.0818 | 158.2963
6 | 1.3523 | 0.00864 | -0.0793 | 156.5162
6.5 | 1.4229 | 0.00926 | -0.0762 | 153.6609
7 | 1.4891 | 0.0104 | -0.0716 | 143.1827

## 137. Re 18M Mach 0.00 (1)
BIGFOIL.COM POLAR EXPORT
isa571
I.S.A. 571 |  |  |  | Cl Max: | 1.487 | at alpha= | 10.5 | deg
JavaFoil+Calcfoil stall+Eppler ext transition |  |  |  | L/D Max: | 132.999 | at alpha= | 7 | deg
Re: | 18000000 |  |  | Cd Min: | 0.00719 | at alpha= | -4.5 | deg
Mach: | 0 |  |  | Cl=0 at alpha= | -4.8241 | deg
|  |  |  | @ Cl=0.1, Cd= | 0.007296
|  |  |  | @ Cl=0.4, Cd= | 0.0074936
|  |  |  | @ Cl=0.6, Cd= | 0.0087142
alpha (deg) | Cl | Cd | Cm | Cl/Cd
-18 | -0.333 | 0.13609 | -0.023 | -2.444
-17.5 | -0.346 | 0.12935 | -0.023 | -2.673
-17 | -0.359 | 0.12459 | -0.024 | -2.88
-16.5 | -0.372 | 0.11809 | -0.025 | -3.146
-16 | -0.383 | 0.1147 | -0.025 | -3.343
-15.5 | -0.395 | 0.10892 | -0.026 | -3.625
-15 | -0.405 | 0.10292 | -0.027 | -3.936
-14.5 | -0.414 | 0.09697 | -0.028 | -4.269
-14 | -0.421 | 0.09265 | -0.028 | -4.542
-13.5 | -0.426 | 0.08706 | -0.029 | -4.889
-13 | -0.428 | 0.0824 | -0.03 | -5.193
-12.5 | -0.427 | 0.07781 | -0.031 | -5.492
-12 | -0.423 | 0.0736 | -0.032 | -5.754
-11.5 | -0.416 | 0.06951 | -0.033 | -5.986
-11 | -0.405 | 0.06546 | -0.034 | -6.186
-10.5 | -0.393 | 0.05899 | -0.038 | -6.654
-10 | -0.374 | 0.0545 | -0.039 | -6.868
-9.5 | -0.352 | 0.051 | -0.041 | -6.901
-9 | -0.326 | 0.04716 | -0.043 | -6.917
-8.5 | -0.356 | 0.00869 | -0.067 | -40.994
-8 | -0.316 | 0.00793 | -0.068 | -39.847
-7.5 | -0.272 | 0.00804 | -0.07 | -33.903
-7 | -0.226 | 0.00736 | -0.071 | -30.67
-6.5 | -0.177 | 0.00768 | -0.072 | -23.004
-6 | -0.126 | 0.00765 | -0.073 | -16.436
-5.5 | -0.073 | 0.00754 | -0.074 | -9.664
-5 | -0.019 | 0.00757 | -0.076 | -2.561
-4.5 | 0.035 | 0.00719 | -0.077 | 4.829
-4 | 0.089 | 0.0072 | -0.078 | 12.406
-3.5 | 0.144 | 0.00768 | -0.079 | 18.787
-3 | 0.2 | 0.00804 | -0.08 | 24.839
-2.5 | 0.255 | 0.00806 | -0.081 | 31.674
-2 | 0.311 | 0.00719 | -0.082 | 43.336
-1.5 | 0.367 | 0.00747 | -0.084 | 49.154
-1 | 0.423 | 0.00751 | -0.085 | 56.417
-0.5 | 0.48 | 0.00757 | -0.086 | 63.339
0 | 0.539 | 0.00857 | -0.087 | 62.943
0.5 | 0.596 | 0.00871 | -0.088 | 68.415
1 | 0.653 | 0.00877 | -0.089 | 74.415
1.5 | 0.709 | 0.00782 | -0.09 | 90.745
2 | 0.766 | 0.00932 | -0.091 | 82.205
2.5 | 0.823 | 0.00956 | -0.092 | 86.029
3 | 0.879 | 0.00872 | -0.093 | 100.801
3.5 | 0.936 | 0.00892 | -0.094 | 104.9
4 | 0.992 | 0.00829 | -0.095 | 119.691
4.5 | 1.048 | 0.00849 | -0.095 | 123.457
5 | 1.104 | 0.00874 | -0.096 | 126.316
5.5 | 1.158 | 0.00929 | -0.097 | 124.637
6 | 1.211 | 0.0095 | -0.098 | 127.463
6.5 | 1.264 | 0.0098 | -0.099 | 128.9
7 | 1.315 | 0.00989 | -0.1 | 132.999
7.5 | 1.359 | 0.01028 | -0.1 | 132.232
8 | 1.397 | 0.01087 | -0.101 | 128.466
8.5 | 1.429 | 0.01148 | -0.102 | 124.459
9 | 1.454 | 0.01206 | -0.103 | 120.55
9.5 | 1.472 | 0.01247 | -0.103 | 118.073
10 | 1.483 | 0.01308 | -0.104 | 113.41
10.5 | 1.487 | 0.01392 | -0.105 | 106.8
11 | 1.482 | 0.01461 | -0.105 | 101.414
11.5 | 1.469 | 0.01765 | -0.106 | 83.238
12 | 1.45 | 0.01909 | -0.107 | 75.946
12.5 | 1.423 | 0.02029 | -0.107 | 70.134
13 | 1.39 | 0.01802 | -0.108 | 77.126
13.5 | 1.352 | 0.01901 | -0.108 | 71.131
14 | 1.281 | 0.02442 | -0.106 | 52.457
14.5 | 1.202 | 0.03028 | -0.104 | 39.701
15 | 1.123 | 0.03986 | -0.1 | 28.172
15.5 | 1.057 | 0.04876 | -0.098 | 21.689

## 138. Re 18M Mach 0.00 (2)
BIGFOIL.COM POLAR EXPORT
isa571
I.S.A. 571 |  |  |  | Cl Max: | 2.0898 | at alpha= | 18.5 | deg
XFOIL ncrit=9 |  |  |  | L/D Max: | 156.185 | at alpha= | 6.5 | deg
Re: | 18000000 |  |  | Cd Min: | 0.05292 | at alpha= | 20 | deg
Mach: | 0 |  |  | Cl=0 at alpha= | -4.0896 | deg
|  |  |  | @ Cl=0.1, Cd= | 0.0055378
|  |  |  | @ Cl=0.4, Cd= | 0.0057465
|  |  |  | @ Cl=0.6, Cd= | 0.0060819
alpha (deg) | Cl | Cd | Cm | Cl/Cd
-16.5 | -1.3134 | 0.0254 | -0.0816 | -51.7087
-16 | -1.2833 | 0.02001 | -0.0823 | -64.1329
-15.5 | -1.2386 | 0.01745 | -0.0826 | -70.9799
-15 | -1.19 | 0.01547 | -0.083 | -76.9231
-14.5 | -1.1379 | 0.01404 | -0.0834 | -81.047
-14 | -1.0835 | 0.01292 | -0.084 | -83.8622
-13.5 | -1.0281 | 0.01196 | -0.0847 | -85.9615
-13 | -0.9751 | 0.0111 | -0.0846 | -87.8468
-12.5 | -0.9238 | 0.0104 | -0.084 | -88.8269
-12 | -0.8715 | 0.00972 | -0.0835 | -89.6605
-11.5 | -0.818 | 0.00909 | -0.0832 | -89.989
-11 | -0.7649 | 0.00855 | -0.0827 | -89.462
-10.5 | -0.7116 | 0.00801 | -0.0822 | -88.839
-10 | -0.6581 | 0.00757 | -0.0817 | -86.9353
-9.5 | -0.6041 | 0.00721 | -0.0813 | -83.7864
-9 | -0.55 | 0.00697 | -0.0809 | -78.9096
-8.5 | -0.4956 | 0.00681 | -0.0806 | -72.7753
-8 | -0.4403 | 0.00663 | -0.0805 | -66.4103
-7.5 | -0.3847 | 0.00629 | -0.0804 | -61.1606
-7 | -0.3284 | 0.0061 | -0.0804 | -53.8361
-6.5 | -0.2719 | 0.00595 | -0.0805 | -45.6975
-5.5 | -0.1597 | 0.00582 | -0.0804 | -27.4399
-5 | -0.1034 | 0.0058 | -0.0805 | -17.8276
-4.5 | -0.0467 | 0.00574 | -0.0805 | -8.1359
-4 | 0.0102 | 0.00566 | -0.0806 | 1.8021
-3.5 | 0.0669 | 0.00559 | -0.0807 | 11.9678
-3 | 0.124 | 0.0055 | -0.0809 | 22.5455
-2.5 | 0.1812 | 0.00549 | -0.081 | 33.0055
-2 | 0.2383 | 0.00547 | -0.0812 | 43.5649
-1.5 | 0.2954 | 0.00548 | -0.0813 | 53.9051
0 | 0.4642 | 0.00591 | -0.0814 | 78.5448
0.5 | 0.5209 | 0.00596 | -0.0815 | 87.3993
1 | 0.5775 | 0.00605 | -0.0816 | 95.4545
1.5 | 0.6339 | 0.00613 | -0.0817 | 103.4095
2.5 | 0.7448 | 0.00654 | -0.0815 | 113.8838
3 | 0.8006 | 0.00671 | -0.0815 | 119.3145
3.5 | 0.8564 | 0.00685 | -0.0816 | 125.0219
4 | 0.9122 | 0.00696 | -0.0816 | 131.0632
4.5 | 0.9657 | 0.00718 | -0.0815 | 134.4986
5 | 1.0199 | 0.00702 | -0.0817 | 145.2849
5.5 | 1.0709 | 0.00692 | -0.0807 | 154.7543
6 | 1.1251 | 0.00724 | -0.0805 | 155.4006
6.5 | 1.1792 | 0.00755 | -0.0804 | 156.1854
7.5 | 1.2859 | 0.00827 | -0.0798 | 155.4897
8 | 1.3387 | 0.00864 | -0.0795 | 154.9421
8.5 | 1.3904 | 0.00912 | -0.079 | 152.4561
10 | 1.544 | 0.01046 | -0.0774 | 147.6099
10.5 | 1.5938 | 0.01096 | -0.0767 | 145.4197
11 | 1.6421 | 0.01158 | -0.0758 | 141.8048
12 | 1.7354 | 0.01299 | -0.0734 | 133.5951
12.5 | 1.781 | 0.01368 | -0.0721 | 130.1901
13 | 1.8254 | 0.01441 | -0.0707 | 126.6759
13.5 | 1.8685 | 0.01517 | -0.0691 | 123.1707
14 | 1.9099 | 0.01598 | -0.0672 | 119.5181
14.5 | 1.9491 | 0.01687 | -0.0651 | 115.5365
15 | 1.9856 | 0.01782 | -0.0625 | 111.4254
15.5 | 2.0186 | 0.01886 | -0.0594 | 107.0308
16 | 2.042 | 0.01997 | -0.0546 | 102.2534
16.5 | 2.0577 | 0.02129 | -0.0488 | 96.651
17 | 2.0717 | 0.02294 | -0.0434 | 90.3095
17.5 | 2.0826 | 0.02501 | -0.0384 | 83.2707
18 | 2.0885 | 0.02771 | -0.0337 | 75.3699
18.5 | 2.0898 | 0.0312 | -0.03 | 66.9808
19 | 2.0824 | 0.03614 | -0.0274 | 57.6204
19.5 | 2.0677 | 0.04293 | -0.0269 | 48.1645
20 | 2.037 | 0.05292 | -0.029 | 38.4921

## 139. Re 18M Mach 0.10 (1)
BIGFOIL.COM POLAR EXPORT
isa571
I.S.A. 571 |  |  |  | Cl Max: | 1.481 | at alpha= | 10 | deg
JavaFoil+Calcfoil stall+Eppler ext transition |  |  |  | L/D Max: | 133.083 | at alpha= | 7 | deg
Re: | 18000000 |  |  | Cd Min: | 0.0072 | at alpha= | -2 | deg
Mach: | 0.1 |  |  | Cl=0 at alpha= | -4.8241 | deg
|  |  |  | @ Cl=0.1, Cd= | 0.0073191
|  |  |  | @ Cl=0.4, Cd= | 0.0075209
|  |  |  | @ Cl=0.6, Cd= | 0.0086823
alpha (deg) | Cl | Cd | Cm | Cl/Cd
-17.5 | -0.31 | 0.13159 | -0.023 | -2.353
-17 | -0.325 | 0.12537 | -0.024 | -2.59
-16.5 | -0.34 | 0.11939 | -0.025 | -2.845
-16 | -0.354 | 0.11507 | -0.025 | -3.076
-15.5 | -0.368 | 0.10958 | -0.026 | -3.356
-15 | -0.38 | 0.10377 | -0.027 | -3.667
-14.5 | -0.392 | 0.09792 | -0.028 | -4.003
-14 | -0.402 | 0.09342 | -0.028 | -4.3
-13.5 | -0.409 | 0.08804 | -0.029 | -4.647
-13 | -0.414 | 0.08334 | -0.03 | -4.968
-12.5 | -0.416 | 0.07858 | -0.031 | -5.294
-12 | -0.415 | 0.07382 | -0.032 | -5.616
-11.5 | -0.409 | 0.07007 | -0.033 | -5.84
-11 | -0.4 | 0.06587 | -0.034 | -6.071
-10.5 | -0.389 | 0.05919 | -0.038 | -6.577
-10 | -0.372 | 0.05508 | -0.039 | -6.75
-9.5 | -0.351 | 0.05142 | -0.041 | -6.818
-9 | -0.325 | 0.04815 | -0.042 | -6.748
-8.5 | -0.3 | 0.04067 | -0.048 | -7.373
-8 | -0.317 | 0.00797 | -0.069 | -39.732
-7.5 | -0.273 | 0.00807 | -0.07 | -33.848
-7 | -0.227 | 0.0074 | -0.071 | -30.619
-6.5 | -0.177 | 0.00772 | -0.072 | -22.994
-6 | -0.126 | 0.00759 | -0.074 | -16.635
-5.5 | -0.073 | 0.00759 | -0.075 | -9.651
-5 | -0.019 | 0.00757 | -0.076 | -2.573
-4.5 | 0.035 | 0.00723 | -0.077 | 4.826
-4 | 0.09 | 0.00723 | -0.078 | 12.408
-3.5 | 0.145 | 0.00772 | -0.08 | 18.785
-3 | 0.201 | 0.008 | -0.081 | 25.099
-2.5 | 0.257 | 0.00802 | -0.082 | 32.017
-2 | 0.313 | 0.0072 | -0.083 | 43.459
-1.5 | 0.369 | 0.00751 | -0.084 | 49.167
-1 | 0.426 | 0.00753 | -0.085 | 56.557
-0.5 | 0.482 | 0.00754 | -0.086 | 63.91
0 | 0.542 | 0.00861 | -0.087 | 62.944
0.5 | 0.599 | 0.00868 | -0.088 | 68.986
1 | 0.656 | 0.00881 | -0.089 | 74.43
1.5 | 0.713 | 0.00901 | -0.09 | 79.132
2 | 0.77 | 0.00937 | -0.091 | 82.192
2.5 | 0.827 | 0.00957 | -0.092 | 86.373
3 | 0.884 | 0.00874 | -0.093 | 101.047
3.5 | 0.94 | 0.0089 | -0.094 | 105.591
4 | 0.997 | 0.00831 | -0.095 | 119.924
4.5 | 1.053 | 0.0085 | -0.096 | 123.884
5 | 1.109 | 0.00875 | -0.097 | 126.746
5.5 | 1.163 | 0.00931 | -0.098 | 124.911
6 | 1.217 | 0.00953 | -0.099 | 127.677
6.5 | 1.269 | 0.00984 | -0.099 | 129.025
7 | 1.321 | 0.00992 | -0.1 | 133.083
7.5 | 1.365 | 0.01033 | -0.101 | 132.131
8 | 1.402 | 0.01097 | -0.102 | 127.83
8.5 | 1.433 | 0.01159 | -0.102 | 123.556
9 | 1.457 | 0.01218 | -0.103 | 119.565
9.5 | 1.473 | 0.01277 | -0.104 | 115.365
10 | 1.481 | 0.01323 | -0.104 | 111.949
10.5 | 1.481 | 0.01413 | -0.105 | 104.85
11 | 1.473 | 0.01484 | -0.106 | 99.248
11.5 | 1.456 | 0.01805 | -0.106 | 80.661
12 | 1.431 | 0.01951 | -0.107 | 73.343
12.5 | 1.399 | 0.02072 | -0.108 | 67.511
13 | 1.36 | 0.01838 | -0.108 | 74.001
13.5 | 1.315 | 0.01957 | -0.109 | 67.218
14 | 1.228 | 0.02601 | -0.106 | 47.216
14.5 | 1.115 | 0.04078 | -0.099 | 27.348
15 | 1.056 | 0.04547 | -0.098 | 23.235

## 140. Re 18M Mach 0.10 (2)
BIGFOIL.COM POLAR EXPORT
isa571
I.S.A. 571 |  |  |  | Cl Max: | 2.0639 | at alpha= | 17.5 | deg
XFOIL ncrit=9 |  |  |  | L/D Max: | 156.364 | at alpha= | 6.5 | deg
Re: | 18000000 |  |  | Cd Min: | 0.07441 | at alpha= | 20 | deg
Mach: | 0.1 |  |  | Cl=0 at alpha= | -4.0855 | deg
|  |  |  | @ Cl=0.1, Cd= | 0.0055467
|  |  |  | @ Cl=0.4, Cd= | 0.0057049
|  |  |  | @ Cl=0.6, Cd= | 0.0060806
alpha (deg) | Cl | Cd | Cm | Cl/Cd
-15 | -1.1838 | 0.02237 | -0.0859 | -52.9191
-14.5 | -1.1473 | 0.01695 | -0.0866 | -67.6873
-14 | -1.0961 | 0.01462 | -0.0871 | -74.9726
-13.5 | -1.0412 | 0.0131 | -0.0875 | -79.4809
-13 | -0.9873 | 0.01196 | -0.0873 | -82.5502
-12.5 | -0.9354 | 0.01108 | -0.0864 | -84.4224
-12 | -0.8824 | 0.01026 | -0.0857 | -86.0039
-11.5 | -0.8281 | 0.00953 | -0.0852 | -86.894
-11 | -0.774 | 0.0089 | -0.0845 | -86.9663
-10.5 | -0.7199 | 0.00829 | -0.0839 | -86.8396
-10 | -0.6655 | 0.0078 | -0.0832 | -85.3205
-9.5 | -0.6108 | 0.00739 | -0.0826 | -82.6522
-9 | -0.5559 | 0.0071 | -0.0821 | -78.2958
-8.5 | -0.5008 | 0.00692 | -0.0817 | -72.3699
-7.5 | -0.3886 | 0.00637 | -0.0813 | -61.0047
-7 | -0.3318 | 0.00614 | -0.0812 | -54.0391
-6.5 | -0.2747 | 0.00598 | -0.0812 | -45.9365
-5.5 | -0.1614 | 0.00585 | -0.081 | -27.5897
-5 | -0.1046 | 0.00581 | -0.081 | -18.0034
-4.5 | -0.0475 | 0.00576 | -0.081 | -8.2465
-4 | 0.0098 | 0.00567 | -0.0811 | 1.7284
-3.5 | 0.0669 | 0.00561 | -0.0812 | 11.9251
-3 | 0.1244 | 0.0055 | -0.0813 | 22.6182
-2.5 | 0.182 | 0.00549 | -0.0814 | 33.1512
-2 | 0.2394 | 0.00548 | -0.0816 | 43.6861
-1.5 | 0.2969 | 0.00548 | -0.0817 | 54.1788
-1 | 0.3541 | 0.00555 | -0.0818 | 63.8018
-0.5 | 0.4104 | 0.00574 | -0.0818 | 71.4983
0 | 0.4667 | 0.00592 | -0.0817 | 78.8345
0.5 | 0.5238 | 0.00597 | -0.0818 | 87.7387
1 | 0.5807 | 0.00605 | -0.0819 | 95.9835
1.5 | 0.6375 | 0.00614 | -0.082 | 103.8274
3 | 0.8052 | 0.00672 | -0.0819 | 119.8214
3.5 | 0.8614 | 0.00686 | -0.0819 | 125.5685
4 | 0.9177 | 0.00697 | -0.0819 | 131.6643
4.5 | 0.9712 | 0.00725 | -0.0816 | 133.9586
5 | 1.0261 | 0.00705 | -0.0819 | 145.5461
5.5 | 1.0775 | 0.00695 | -0.0809 | 155.036
6 | 1.1322 | 0.00728 | -0.0806 | 155.522
6.5 | 1.1868 | 0.00759 | -0.0804 | 156.3636
7 | 1.2406 | 0.00797 | -0.08 | 155.6587
7.5 | 1.2945 | 0.00832 | -0.0797 | 155.5889
8 | 1.3477 | 0.00872 | -0.0793 | 154.5528
9 | 1.4525 | 0.00964 | -0.0781 | 150.6743
9.5 | 1.5043 | 0.01009 | -0.0775 | 149.0882
10 | 1.5554 | 0.01058 | -0.0768 | 147.0132
10.5 | 1.6055 | 0.01114 | -0.0759 | 144.1203
11 | 1.6538 | 0.01185 | -0.0746 | 139.5612
12.5 | 1.7945 | 0.01401 | -0.0705 | 128.0871
13 | 1.839 | 0.01479 | -0.0687 | 124.3408
13.5 | 1.8821 | 0.01562 | -0.0668 | 120.493
14 | 1.9232 | 0.0165 | -0.0646 | 116.5576
14.5 | 1.9616 | 0.01748 | -0.062 | 112.2197
15 | 1.9966 | 0.01855 | -0.0589 | 107.6334
15.5 | 2.0247 | 0.0197 | -0.0546 | 102.7766
16 | 2.0402 | 0.02104 | -0.0482 | 96.9677
16.5 | 2.0536 | 0.02275 | -0.0423 | 90.2681
17 | 2.0624 | 0.02501 | -0.0367 | 82.463
17.5 | 2.0639 | 0.02812 | -0.0315 | 73.3962
18 | 2.0599 | 0.03225 | -0.0275 | 63.8729
18.5 | 2.0507 | 0.03774 | -0.0253 | 54.3376
19 | 2.0177 | 0.04737 | -0.0261 | 42.5945
19.5 | 1.9815 | 0.0589 | -0.0297 | 33.6418
20 | 1.9231 | 0.07441 | -0.0358 | 25.8446

## 141. Re 18M Mach 0.25 (1)
BIGFOIL.COM POLAR EXPORT
isa571
I.S.A. 571 |  |  |  | Cl Max: | 1.466 | at alpha= | 9.5 | deg
JavaFoil+Calcfoil stall+Eppler ext transition |  |  |  | L/D Max: | 132.822 | at alpha= | 7 | deg
Re: | 18000000 |  |  | Cd Min: | 0.00722 | at alpha= | -4.5 | deg
Mach: | 0.25 |  |  | Cl=0 at alpha= | -4.8214 | deg
|  |  |  | @ Cl=0.1, Cd= | 0.007286
|  |  |  | @ Cl=0.4, Cd= | 0.0074917
|  |  |  | @ Cl=0.6, Cd= | 0.0087293
alpha (deg) | Cl | Cd | Cm | Cl/Cd
-15.5 | -0.055 | 0.10978 | -0.027 | -0.502
-15 | -0.134 | 0.10689 | -0.028 | -1.249
-14.5 | -0.184 | 0.10129 | -0.028 | -1.814
-14 | -0.224 | 0.09665 | -0.029 | -2.322
-13.5 | -0.26 | 0.09282 | -0.029 | -2.797
-13 | -0.29 | 0.08809 | -0.03 | -3.291
-12.5 | -0.315 | 0.08446 | -0.03 | -3.73
-12 | -0.335 | 0.07867 | -0.031 | -4.256
-11.5 | -0.348 | 0.07335 | -0.033 | -4.75
-11 | -0.355 | 0.0694 | -0.034 | -5.122
-10.5 | -0.356 | 0.0644 | -0.035 | -5.521
-10 | -0.349 | 0.05985 | -0.036 | -5.829
-9.5 | -0.336 | 0.05641 | -0.037 | -5.948
-9 | -0.319 | 0.05021 | -0.042 | -6.344
-8.5 | -0.294 | 0.0458 | -0.044 | -6.418
-8 | -0.265 | 0.04129 | -0.047 | -6.425
-7.5 | -0.277 | 0.00855 | -0.072 | -32.377
-7 | -0.231 | 0.00776 | -0.073 | -29.739
-6.5 | -0.181 | 0.00774 | -0.074 | -23.414
-6 | -0.129 | 0.00799 | -0.076 | -16.17
-5.5 | -0.075 | 0.00759 | -0.077 | -9.887
-5 | -0.02 | 0.00759 | -0.078 | -2.632
-4.5 | 0.036 | 0.00722 | -0.079 | 4.959
-4 | 0.092 | 0.00722 | -0.081 | 12.766
-3.5 | 0.149 | 0.00769 | -0.082 | 19.358
-3 | 0.206 | 0.00801 | -0.083 | 25.734
-2.5 | 0.264 | 0.00802 | -0.084 | 32.86
-2 | 0.321 | 0.00752 | -0.085 | 42.751
-1.5 | 0.379 | 0.00747 | -0.086 | 50.775
-1 | 0.437 | 0.00753 | -0.087 | 58.082
-0.5 | 0.495 | 0.00857 | -0.088 | 57.801
0 | 0.557 | 0.00867 | -0.09 | 64.235
0.5 | 0.615 | 0.00875 | -0.091 | 70.373
1 | 0.674 | 0.00797 | -0.092 | 84.595
1.5 | 0.733 | 0.00898 | -0.093 | 81.595
2 | 0.791 | 0.00947 | -0.094 | 83.486
2.5 | 0.849 | 0.00964 | -0.095 | 88.145
3 | 0.908 | 0.00854 | -0.096 | 106.239
3.5 | 0.966 | 0.00894 | -0.097 | 108.061
4 | 1.024 | 0.00835 | -0.098 | 122.561
4.5 | 1.081 | 0.00856 | -0.099 | 126.368
5 | 1.138 | 0.00925 | -0.099 | 123.038
5.5 | 1.193 | 0.00947 | -0.1 | 126.048
6 | 1.247 | 0.00973 | -0.101 | 128.254
6.5 | 1.3 | 0.00989 | -0.102 | 131.504
7 | 1.352 | 0.01018 | -0.103 | 132.822
7.5 | 1.394 | 0.01059 | -0.104 | 131.591
8 | 1.426 | 0.01129 | -0.105 | 126.283
8.5 | 1.45 | 0.01212 | -0.105 | 119.677
9 | 1.464 | 0.01279 | -0.106 | 114.422
9.5 | 1.466 | 0.0135 | -0.107 | 108.566
10 | 1.454 | 0.01436 | -0.107 | 101.273
10.5 | 1.429 | 0.01532 | -0.108 | 93.304
11 | 1.389 | 0.01631 | -0.109 | 85.184
11.5 | 1.335 | 0.02047 | -0.109 | 65.198
12 | 1.235 | 0.02382 | -0.107 | 51.845
12.5 | 1.107 | 0.0323 | -0.102 | 34.27
13 | 1.001 | 0.03836 | -0.1 | 26.097
13.5 | 0.881 | 0.04997 | -0.096 | 17.636
14 | 0.749 | 0.07311 | -0.088 | 10.24
14.5 | 0.619 | 0.10557 | -0.072 | 5.864

## 142. Re 18M Mach 0.25 (2)
BIGFOIL.COM POLAR EXPORT
isa571
I.S.A. 571 |  |  |  | Cl Max: | 1.9248 | at alpha= | 14 | deg
XFOIL ncrit=9 |  |  |  | L/D Max: | 156.881 | at alpha= | 6 | deg
Re: | 18000000 |  |  | Cd Min: | 0.1704 | at alpha= | -15 | deg
Mach: | 0.25 |  |  | Cl=0 at alpha= | -4.0645 | deg
|  |  |  | @ Cl=0.1, Cd= | 0.0055831
|  |  |  | @ Cl=0.4, Cd= | 0.00572
|  |  |  | @ Cl=0.6, Cd= | 0.0060828
alpha (deg) | Cl | Cd | Cm | Cl/Cd
-15 | -0.5392 | 0.1704 | 0.0071 | -3.1643
-14.5 | -0.5237 | 0.16423 | 0.0043 | -3.1888
-13 | -0.5719 | 0.11924 | -0.0124 | -4.7962
-12.5 | -0.5905 | 0.10647 | -0.0188 | -5.5462
-12 | -0.5909 | 0.09808 | -0.023 | -6.0247
-11.5 | -0.6199 | 0.08426 | -0.0319 | -7.357
-11 | -0.6208 | 0.07391 | -0.0421 | -8.3994
-10.5 | -0.7621 | 0.01231 | -0.094 | -61.909
-10 | -0.7062 | 0.01046 | -0.0924 | -67.5143
-9.5 | -0.6485 | 0.00923 | -0.0908 | -70.26
-8.5 | -0.531 | 0.00786 | -0.0881 | -67.5573
-8 | -0.4714 | 0.00736 | -0.0871 | -64.0489
-7 | -0.3509 | 0.00652 | -0.0857 | -53.819
-6.5 | -0.2905 | 0.00617 | -0.0853 | -47.0827
-6 | -0.2305 | 0.00603 | -0.0848 | -38.2255
-5.5 | -0.171 | 0.006 | -0.0844 | -28.5
-5 | -0.1117 | 0.00589 | -0.0841 | -18.9643
-4.5 | -0.052 | 0.00583 | -0.0839 | -8.9194
-4 | 0.0077 | 0.00573 | -0.0838 | 1.3438
-3.5 | 0.0672 | 0.00566 | -0.0837 | 11.8728
-3 | 0.1269 | 0.00552 | -0.0837 | 22.9891
-2.5 | 0.1865 | 0.00551 | -0.0838 | 33.8475
-2 | 0.246 | 0.0055 | -0.0838 | 44.7273
-1.5 | 0.3054 | 0.0055 | -0.0839 | 55.5273
-1 | 0.3645 | 0.00556 | -0.084 | 65.5576
-0.5 | 0.4222 | 0.00582 | -0.0838 | 72.543
0 | 0.4807 | 0.00595 | -0.0838 | 80.7899
0.5 | 0.5396 | 0.00601 | -0.0839 | 89.7837
1 | 0.5985 | 0.00608 | -0.0839 | 98.4375
1.5 | 0.6572 | 0.00619 | -0.0839 | 106.1712
2 | 0.7156 | 0.00627 | -0.0839 | 114.1308
2.5 | 0.7726 | 0.00662 | -0.0836 | 116.7069
3 | 0.8308 | 0.00679 | -0.0835 | 122.3564
3.5 | 0.8893 | 0.00693 | -0.0834 | 128.3261
4 | 0.9479 | 0.00705 | -0.0833 | 134.4539
4.5 | 1.0023 | 0.00768 | -0.0824 | 130.5078
5 | 1.0607 | 0.00719 | -0.0828 | 147.5243
5.5 | 1.1143 | 0.00714 | -0.0815 | 156.0644
6 | 1.1719 | 0.00747 | -0.081 | 156.8809
6.5 | 1.2289 | 0.00786 | -0.0804 | 156.3486
7 | 1.286 | 0.00824 | -0.0797 | 156.068
7.5 | 1.3427 | 0.00865 | -0.0789 | 155.2254
8 | 1.3986 | 0.00918 | -0.0778 | 152.3529
9 | 1.5102 | 0.01017 | -0.0755 | 148.4956
9.5 | 1.5649 | 0.01076 | -0.0741 | 145.4368
10 | 1.6182 | 0.01149 | -0.0723 | 140.8355
10.5 | 1.6696 | 0.01238 | -0.0701 | 134.8627
11 | 1.7204 | 0.01328 | -0.0677 | 129.5482
11.5 | 1.7699 | 0.01423 | -0.0651 | 124.3781
12 | 1.817 | 0.0153 | -0.0621 | 118.7582
12.5 | 1.8609 | 0.01654 | -0.0585 | 112.5091
13 | 1.8989 | 0.01805 | -0.054 | 105.2022
13.5 | 1.9241 | 0.02002 | -0.0476 | 96.1089
14 | 1.9248 | 0.02243 | -0.0379 | 85.8136
14.5 | 1.9124 | 0.02619 | -0.0287 | 73.0202
15 | 1.8884 | 0.03187 | -0.022 | 59.2532
15.5 | 1.8558 | 0.04053 | -0.0204 | 45.7883
16 | 1.8182 | 0.05267 | -0.0247 | 34.5206
16.5 | 1.776 | 0.06658 | -0.0309 | 26.6747
17 | 1.7294 | 0.08114 | -0.0371 | 21.3138
17.5 | 1.6806 | 0.09569 | -0.0432 | 17.563
18 | 1.631 | 0.11066 | -0.0499 | 14.7388
18.5 | 1.5851 | 0.12569 | -0.0572 | 12.6112
19 | 1.5444 | 0.14047 | -0.0649 | 10.9945

## 143. Re 18M Mach 0.50 (1)
BIGFOIL.COM POLAR EXPORT
isa571
I.S.A. 571 |  |  |  | Cl Max: | 1.466 | at alpha= | 7.5 | deg
JavaFoil+Calcfoil stall+Eppler ext transition |  |  |  | L/D Max: | 128.637 | at alpha= | 4.5 | deg
Re: | 18000000 |  |  | Cd Min: | 0.00718 | at alpha= | -2 | deg
Mach: | 0.5 |  |  | Cl=0 at alpha= | -4.8226 | deg
|  |  |  | @ Cl=0.1, Cd= | 0.0077842
|  |  |  | @ Cl=0.4, Cd= | 0.0073818
|  |  |  | @ Cl=0.6, Cd= | 0.008849
alpha (deg) | Cl | Cd | Cm | Cl/Cd
-20 | -0.729 | 0.1387 | -0.027 | -5.259
-19.5 | -0.707 | 0.137 | -0.028 | -5.157
-19 | -0.684 | 0.13258 | -0.029 | -5.159
-18.5 | -0.661 | 0.12802 | -0.03 | -5.165
-18 | -0.638 | 0.12423 | -0.03 | -5.136
-17.5 | -0.617 | 0.11441 | -0.032 | -5.389
-17 | -0.588 | 0.12044 | -0.029 | -4.885
-16.5 | -0.566 | 0.11704 | -0.03 | -4.832
-16 | -0.543 | 0.1116 | -0.03 | -4.863
-15.5 | -0.52 | 0.10849 | -0.031 | -4.791
-15 | -0.497 | 0.10336 | -0.032 | -4.805
-14.5 | -0.473 | 0.09925 | -0.033 | -4.77
-14 | -0.45 | 0.09619 | -0.033 | -4.679
-13.5 | -0.427 | 0.0917 | -0.034 | -4.652
-13 | -0.403 | 0.08811 | -0.035 | -4.573
-12.5 | -0.379 | 0.08118 | -0.036 | -4.674
-12 | -0.355 | 0.08385 | -0.036 | -4.238
-11.5 | -0.331 | 0.07813 | -0.037 | -4.241
-11 | -0.307 | 0.07177 | -0.038 | -4.283
-10.5 | -0.283 | 0.06665 | -0.039 | -4.251
-10 | -0.259 | 0.06177 | -0.04 | -4.194
-9.5 | -0.235 | 0.05839 | -0.041 | -4.02
-9 | -0.21 | 0.05477 | -0.042 | -3.838
-8.5 | -0.184 | 0.06268 | -0.037 | -2.942
-8 | -0.16 | 0.05588 | -0.039 | -2.861
-7.5 | -0.135 | 0.0514 | -0.041 | -2.63
-7 | -0.187 | 0.04514 | -0.045 | -4.141
-6.5 | -0.192 | 0.00856 | -0.083 | -22.4
-6 | -0.141 | 0.00795 | -0.085 | -17.695
-5.5 | -0.082 | 0.00824 | -0.086 | -9.984
-5 | -0.022 | 0.00771 | -0.087 | -2.859
-4.5 | 0.04 | 0.00761 | -0.089 | 5.204
-4 | 0.102 | 0.00779 | -0.09 | 13.137
-3.5 | 0.166 | 0.00778 | -0.091 | 21.306
-3 | 0.23 | 0.00815 | -0.093 | 28.197
-2.5 | 0.294 | 0.00812 | -0.094 | 36.217
-2 | 0.359 | 0.00718 | -0.095 | 49.972
-1.5 | 0.424 | 0.0075 | -0.096 | 56.508
-1 | 0.488 | 0.00752 | -0.098 | 64.951
-0.5 | 0.553 | 0.00874 | -0.099 | 63.279
0 | 0.622 | 0.0089 | -0.1 | 69.947
0.5 | 0.687 | 0.00908 | -0.101 | 75.722
1 | 0.753 | 0.00922 | -0.102 | 81.668
1.5 | 0.818 | 0.00973 | -0.104 | 84.101
2 | 0.883 | 0.00996 | -0.105 | 88.645
2.5 | 0.947 | 0.01017 | -0.106 | 93.146
3 | 1.012 | 0.00899 | -0.107 | 112.581
3.5 | 1.076 | 0.00944 | -0.108 | 113.89
4 | 1.139 | 0.00962 | -0.109 | 118.424
4.5 | 1.201 | 0.00934 | -0.11 | 128.637
5 | 1.262 | 0.01013 | -0.111 | 124.597
5.5 | 1.319 | 0.01043 | -0.112 | 126.401
6 | 1.372 | 0.01093 | -0.113 | 125.523
6.5 | 1.421 | 0.01141 | -0.114 | 124.515
7 | 1.463 | 0.0119 | -0.115 | 122.919
7.5 | 1.466 | 0.01281 | -0.116 | 114.481
8 | 1.388 | 0.01446 | -0.117 | 96.021
8.5 | 0.77 | 0.042 | -0.097 | 18.343
9 | 0.813 | 0.0401 | -0.101 | 20.282
9.5 | 0.812 | 0.05384 | -0.093 | 15.088
10 | 0.928 | 0.02863 | -0.113 | 32.42
10.5 | 0.914 | 0.04159 | -0.106 | 21.976
11 | 0.925 | 0.05049 | -0.102 | 18.314
11.5 | 0.925 | 0.06709 | -0.095 | 13.79
12 | 0.942 | 0.07516 | -0.091 | 12.526
12.5 | 0.952 | 0.09107 | -0.084 | 10.457

## 144. Re 18M Mach 0.50 (2)
BIGFOIL.COM POLAR EXPORT
isa571
I.S.A. 571 |  |  |  | Cl Max: | 1.4932 | at alpha= | 7 | deg
XFOIL ncrit=9 |  |  |  | L/D Max: | 161.572 | at alpha= | 5.5 | deg
Re: | 18000000 |  |  | Cd Min: | 0.01013 | at alpha= | 7 | deg
Mach: | 0.5 |  |  | Cl=0 at alpha= | -99 | deg
|  |  |  | @ Cl=0.1, Cd= | 0.00611
|  |  |  | @ Cl=0.4, Cd= | 0.00611
|  |  |  | @ Cl=0.6, Cd= | 0.0061524
alpha (deg) | Cl | Cd | Cm | Cl/Cd
0 | 0.5426 | 0.00611 | -0.0925 | 88.8052
0.5 | 0.6103 | 0.00616 | -0.0924 | 99.0747
1 | 0.6775 | 0.00627 | -0.0922 | 108.0542
1.5 | 0.7428 | 0.00664 | -0.0915 | 111.8675
2 | 0.8102 | 0.0068 | -0.0911 | 119.1471
2.5 | 0.878 | 0.00694 | -0.0906 | 126.513
3 | 0.9465 | 0.0071 | -0.09 | 133.3099
3.5 | 1.0155 | 0.00726 | -0.0892 | 139.876
4 | 1.0846 | 0.0075 | -0.0882 | 144.6133
4.5 | 1.1479 | 0.00838 | -0.0858 | 136.9809
5 | 1.2188 | 0.00792 | -0.0851 | 153.8889
5.5 | 1.2845 | 0.00795 | -0.0822 | 161.5723
6 | 1.3549 | 0.00847 | -0.0797 | 159.9646
6.5 | 1.426 | 0.00905 | -0.0767 | 157.5691
7 | 1.4932 | 0.01013 | -0.0722 | 147.4038

## 145. Re 20M Mach 0.00 (1)
BIGFOIL.COM POLAR EXPORT
isa571
I.S.A. 571 |  |  |  | Cl Max: | 1.487 | at alpha= | 10.5 | deg
JavaFoil+Calcfoil stall+Eppler ext transition |  |  |  | L/D Max: | 133.858 | at alpha= | 7.5 | deg
Re: | 20000000 |  |  | Cd Min: | 0.0071 | at alpha= | -4 | deg
Mach: | 0 |  |  | Cl=0 at alpha= | -4.8241 | deg
|  |  |  | @ Cl=0.1, Cd= | 0.007198
|  |  |  | @ Cl=0.4, Cd= | 0.0074616
|  |  |  | @ Cl=0.6, Cd= | 0.0085523
alpha (deg) | Cl | Cd | Cm | Cl/Cd
-18 | -0.333 | 0.1353 | -0.023 | -2.458
-17.5 | -0.346 | 0.12858 | -0.023 | -2.689
-17 | -0.359 | 0.12376 | -0.024 | -2.9
-16.5 | -0.372 | 0.11797 | -0.025 | -3.15
-16 | -0.383 | 0.11356 | -0.025 | -3.377
-15.5 | -0.395 | 0.1081 | -0.026 | -3.652
-15 | -0.405 | 0.103 | -0.027 | -3.933
-14.5 | -0.414 | 0.09767 | -0.028 | -4.237
-14 | -0.421 | 0.09236 | -0.029 | -4.557
-13.5 | -0.426 | 0.08733 | -0.029 | -4.875
-13 | -0.428 | 0.08218 | -0.03 | -5.208
-12.5 | -0.427 | 0.0777 | -0.031 | -5.501
-12 | -0.424 | 0.07336 | -0.032 | -5.773
-11.5 | -0.416 | 0.069 | -0.033 | -6.03
-11 | -0.408 | 0.06224 | -0.037 | -6.55
-10.5 | -0.393 | 0.05862 | -0.038 | -6.702
-10 | -0.374 | 0.05467 | -0.04 | -6.849
-9.5 | -0.352 | 0.05088 | -0.041 | -6.916
-9 | -0.327 | 0.04631 | -0.043 | -7.052
-8.5 | -0.356 | 0.00824 | -0.067 | -43.215
-8 | -0.316 | 0.00848 | -0.068 | -37.27
-7.5 | -0.273 | 0.00754 | -0.07 | -36.146
-7 | -0.226 | 0.00762 | -0.071 | -29.636
-6.5 | -0.177 | 0.00759 | -0.072 | -23.302
-6 | -0.126 | 0.00755 | -0.073 | -16.649
-5.5 | -0.073 | 0.00757 | -0.074 | -9.631
-5 | -0.019 | 0.00749 | -0.076 | -2.589
-4.5 | 0.035 | 0.00765 | -0.077 | 4.536
-4 | 0.089 | 0.0071 | -0.078 | 12.584
-3.5 | 0.144 | 0.00759 | -0.079 | 19.018
-3 | 0.2 | 0.00794 | -0.08 | 25.145
-2.5 | 0.255 | 0.0074 | -0.081 | 34.521
-2 | 0.311 | 0.00715 | -0.082 | 43.565
-1.5 | 0.367 | 0.00745 | -0.084 | 49.326
-1 | 0.424 | 0.00747 | -0.085 | 56.725
-0.5 | 0.48 | 0.00839 | -0.086 | 57.175
0 | 0.539 | 0.00855 | -0.087 | 63.103
0.5 | 0.596 | 0.0086 | -0.088 | 69.333
1 | 0.653 | 0.00792 | -0.089 | 82.409
1.5 | 0.709 | 0.00886 | -0.09 | 80.091
2 | 0.766 | 0.0092 | -0.091 | 83.276
2.5 | 0.823 | 0.00944 | -0.092 | 87.189
3 | 0.879 | 0.00844 | -0.093 | 104.211
3.5 | 0.936 | 0.0088 | -0.094 | 106.287
4 | 0.992 | 0.0089 | -0.095 | 111.469
4.5 | 1.048 | 0.00843 | -0.095 | 124.308
5 | 1.104 | 0.00898 | -0.096 | 122.956
5.5 | 1.158 | 0.00921 | -0.097 | 125.638
6 | 1.211 | 0.00943 | -0.098 | 128.369
6.5 | 1.264 | 0.00974 | -0.099 | 129.701
7 | 1.315 | 0.00998 | -0.1 | 131.732
7.5 | 1.359 | 0.01015 | -0.1 | 133.858
8 | 1.397 | 0.01079 | -0.101 | 129.46
8.5 | 1.429 | 0.01141 | -0.102 | 125.253
9 | 1.454 | 0.01189 | -0.103 | 122.271
9.5 | 1.472 | 0.01237 | -0.103 | 119.08
10 | 1.483 | 0.01295 | -0.104 | 114.523
10.5 | 1.487 | 0.01377 | -0.105 | 107.958
11 | 1.482 | 0.01441 | -0.105 | 102.795
11.5 | 1.469 | 0.01743 | -0.106 | 84.279
12 | 1.45 | 0.01881 | -0.107 | 77.056
12.5 | 1.423 | 0.01998 | -0.107 | 71.231
13 | 1.39 | 0.01776 | -0.108 | 78.281
13.5 | 1.352 | 0.01889 | -0.108 | 71.594
14 | 1.31 | 0.0201 | -0.109 | 65.141
14.5 | 1.19 | 0.03261 | -0.102 | 36.505
15 | 1.13 | 0.0375 | -0.101 | 30.132
15.5 | 1.045 | 0.05387 | -0.096 | 19.407

## 146. Re 20M Mach 0.00 (2)
BIGFOIL.COM POLAR EXPORT
isa571
I.S.A. 571 |  |  |  | Cl Max: | 2.1011 | at alpha= | 18.5 | deg
XFOIL ncrit=9 |  |  |  | L/D Max: | 158.869 | at alpha= | 6.5 | deg
Re: | 20000000 |  |  | Cd Min: | 0.05078 | at alpha= | 20 | deg
Mach: | 0 |  |  | Cl=0 at alpha= | -4.0896 | deg
|  |  |  | @ Cl=0.1, Cd= | 0.0054766
|  |  |  | @ Cl=0.4, Cd= | 0.0056385
|  |  |  | @ Cl=0.6, Cd= | 0.0059951
alpha (deg) | Cl | Cd | Cm | Cl/Cd
-17 | -1.3573 | 0.02693 | -0.0819 | -50.401
-16.5 | -1.3244 | 0.02256 | -0.0825 | -58.7057
-16 | -1.282 | 0.01982 | -0.0828 | -64.6821
-15.5 | -1.2388 | 0.01688 | -0.0831 | -73.3886
-15 | -1.1896 | 0.01501 | -0.0834 | -79.2538
-14.5 | -1.1374 | 0.01356 | -0.0839 | -83.8791
-14 | -1.0831 | 0.01245 | -0.0845 | -86.996
-13.5 | -1.0293 | 0.01153 | -0.0847 | -89.2715
-13 | -0.9784 | 0.01074 | -0.0841 | -91.0987
-12.5 | -0.9266 | 0.01006 | -0.0835 | -92.1074
-12 | -0.8736 | 0.00941 | -0.0832 | -92.8374
-11.5 | -0.8201 | 0.00881 | -0.0829 | -93.0874
-11 | -0.7675 | 0.0083 | -0.0822 | -92.4699
-10.5 | -0.7138 | 0.0078 | -0.0818 | -91.5128
-10 | -0.6601 | 0.00742 | -0.0814 | -88.9623
-9.5 | -0.6061 | 0.00714 | -0.081 | -84.888
-9 | -0.5519 | 0.00698 | -0.0806 | -79.0688
-8.5 | -0.4969 | 0.00679 | -0.0805 | -73.1811
-8 | -0.4413 | 0.00659 | -0.0804 | -66.9651
-7.5 | -0.3853 | 0.00625 | -0.0804 | -61.648
-7 | -0.3288 | 0.00604 | -0.0804 | -54.4371
-6.5 | -0.2723 | 0.00589 | -0.0805 | -46.2309
-5.5 | -0.1601 | 0.00582 | -0.0804 | -27.5086
-5 | -0.1035 | 0.00575 | -0.0805 | -18
-4.5 | -0.0467 | 0.00569 | -0.0806 | -8.2074
-4 | 0.0102 | 0.00561 | -0.0807 | 1.8182
-3.5 | 0.0671 | 0.00554 | -0.0808 | 12.1119
-3 | 0.1242 | 0.00543 | -0.0809 | 22.8729
-2.5 | 0.1814 | 0.00543 | -0.0811 | 33.407
-2 | 0.2385 | 0.00541 | -0.0812 | 44.085
-1.5 | 0.2956 | 0.00543 | -0.0814 | 54.4383
-1 | 0.3524 | 0.00549 | -0.0815 | 64.1894
0 | 0.4646 | 0.00584 | -0.0815 | 79.5548
0.5 | 0.5213 | 0.0059 | -0.0816 | 88.3559
1 | 0.578 | 0.00596 | -0.0817 | 96.9799
1.5 | 0.6344 | 0.00605 | -0.0818 | 104.8595
2 | 0.6908 | 0.0061 | -0.0819 | 113.2459
2.5 | 0.7454 | 0.00646 | -0.0817 | 115.387
3 | 0.8013 | 0.00662 | -0.0817 | 121.0423
3.5 | 0.8572 | 0.00674 | -0.0817 | 127.181
4 | 0.9131 | 0.00685 | -0.0818 | 133.2993
4.5 | 0.9654 | 0.00742 | -0.0813 | 130.1078
5 | 1.0208 | 0.00707 | -0.0818 | 144.3847
5.5 | 1.0711 | 0.00682 | -0.0807 | 157.0528
6 | 1.1263 | 0.00712 | -0.0808 | 158.1882
6.5 | 1.1804 | 0.00743 | -0.0806 | 158.8694
7 | 1.2339 | 0.00779 | -0.0803 | 158.3954
7.5 | 1.2873 | 0.00812 | -0.0801 | 158.5345
8 | 1.3401 | 0.00851 | -0.0798 | 157.4736
9 | 1.444 | 0.00937 | -0.0789 | 154.1089
9.5 | 1.4953 | 0.0098 | -0.0784 | 152.5816
10 | 1.546 | 0.01026 | -0.0778 | 150.6823
10.5 | 1.5959 | 0.01077 | -0.0771 | 148.1801
11 | 1.6442 | 0.0114 | -0.0761 | 144.2281
12 | 1.7385 | 0.01272 | -0.0739 | 136.6745
12.5 | 1.7845 | 0.01339 | -0.0727 | 133.2711
13 | 1.8293 | 0.01409 | -0.0713 | 129.8297
13.5 | 1.8728 | 0.01483 | -0.0698 | 126.2846
14 | 1.9147 | 0.01562 | -0.068 | 122.58
14.5 | 1.9544 | 0.01648 | -0.0659 | 118.5922
15 | 1.9917 | 0.01741 | -0.0635 | 114.3998
15.5 | 2.0258 | 0.01842 | -0.0606 | 109.9783
16 | 2.0531 | 0.0195 | -0.0565 | 105.2872
16.5 | 2.0688 | 0.02074 | -0.0505 | 99.7493
17 | 2.0831 | 0.02229 | -0.0449 | 93.4545
17.5 | 2.0937 | 0.0243 | -0.0396 | 86.1605
18 | 2.0997 | 0.02689 | -0.0348 | 78.0848
18.5 | 2.1011 | 0.03025 | -0.0307 | 69.4579
19 | 2.0938 | 0.035 | -0.0277 | 59.8229
19.5 | 2.0805 | 0.0414 | -0.0267 | 50.2536
20 | 2.0525 | 0.05078 | -0.0284 | 40.4195

## 147. Re 20M Mach 0.10 (1)
BIGFOIL.COM POLAR EXPORT
isa571
I.S.A. 571 |  |  |  | Cl Max: | 1.481 | at alpha= | 10 | deg
JavaFoil+Calcfoil stall+Eppler ext transition |  |  |  | L/D Max: | 133.943 | at alpha= | 7.5 | deg
Re: | 20000000 |  |  | Cd Min: | 0.00713 | at alpha= | -2 | deg
Mach: | 0.1 |  |  | Cl=0 at alpha= | -4.8241 | deg
|  |  |  | @ Cl=0.1, Cd= | 0.0072309
|  |  |  | @ Cl=0.4, Cd= | 0.0074544
|  |  |  | @ Cl=0.6, Cd= | 0.0086277
alpha (deg) | Cl | Cd | Cm | Cl/Cd
-17.5 | -0.31 | 0.13017 | -0.024 | -2.379
-17 | -0.325 | 0.12512 | -0.024 | -2.596
-16.5 | -0.34 | 0.11817 | -0.025 | -2.875
-16 | -0.354 | 0.11394 | -0.025 | -3.107
-15.5 | -0.368 | 0.1102 | -0.026 | -3.337
-15 | -0.381 | 0.10415 | -0.027 | -3.654
-14.5 | -0.392 | 0.099 | -0.028 | -3.96
-14 | -0.402 | 0.09399 | -0.028 | -4.274
-13.5 | -0.409 | 0.08776 | -0.029 | -4.662
-13 | -0.414 | 0.08365 | -0.03 | -4.951
-12.5 | -0.416 | 0.07822 | -0.031 | -5.318
-12 | -0.415 | 0.07417 | -0.032 | -5.589
-11.5 | -0.409 | 0.06954 | -0.033 | -5.885
-11 | -0.4 | 0.06533 | -0.034 | -6.122
-10.5 | -0.389 | 0.05867 | -0.038 | -6.638
-10 | -0.372 | 0.05526 | -0.039 | -6.73
-9.5 | -0.351 | 0.05129 | -0.041 | -6.836
-9 | -0.325 | 0.04773 | -0.042 | -6.809
-8.5 | -0.3 | 0.03961 | -0.048 | -7.585
-8 | -0.317 | 0.00855 | -0.069 | -37.03
-7.5 | -0.273 | 0.00755 | -0.07 | -36.182
-7 | -0.227 | 0.00732 | -0.071 | -30.983
-6.5 | -0.177 | 0.00763 | -0.072 | -23.258
-6 | -0.126 | 0.00759 | -0.074 | -16.627
-5.5 | -0.073 | 0.00787 | -0.075 | -9.306
-5 | -0.019 | 0.00753 | -0.076 | -2.586
-4.5 | 0.035 | 0.0076 | -0.077 | 4.589
-4 | 0.09 | 0.00714 | -0.078 | 12.577
-3.5 | 0.145 | 0.00764 | -0.08 | 18.985
-3 | 0.201 | 0.00798 | -0.081 | 25.14
-2.5 | 0.257 | 0.00743 | -0.082 | 34.522
-2 | 0.313 | 0.00713 | -0.083 | 43.898
-1.5 | 0.369 | 0.0074 | -0.084 | 49.887
-1 | 0.426 | 0.0075 | -0.085 | 56.772
-0.5 | 0.482 | 0.00843 | -0.086 | 57.17
0 | 0.542 | 0.00852 | -0.087 | 63.657
0.5 | 0.599 | 0.00864 | -0.088 | 69.347
1 | 0.656 | 0.00794 | -0.089 | 82.618
1.5 | 0.713 | 0.0089 | -0.09 | 80.116
2 | 0.77 | 0.00925 | -0.091 | 83.271
2.5 | 0.827 | 0.00948 | -0.092 | 87.205
3 | 0.884 | 0.00844 | -0.093 | 104.722
3.5 | 0.94 | 0.00883 | -0.094 | 106.537
4 | 0.997 | 0.00889 | -0.095 | 112.177
4.5 | 1.053 | 0.00844 | -0.096 | 124.801
5 | 1.109 | 0.00901 | -0.097 | 123.07
5.5 | 1.163 | 0.00925 | -0.098 | 125.74
6 | 1.217 | 0.00947 | -0.099 | 128.496
6.5 | 1.269 | 0.00971 | -0.099 | 130.772
7 | 1.321 | 0.01002 | -0.1 | 131.86
7.5 | 1.365 | 0.01019 | -0.101 | 133.943
8 | 1.402 | 0.0108 | -0.102 | 129.819
8.5 | 1.433 | 0.01144 | -0.103 | 125.244
9 | 1.457 | 0.01201 | -0.103 | 121.288
9.5 | 1.473 | 0.01259 | -0.104 | 116.958
10 | 1.481 | 0.01309 | -0.105 | 113.152
10.5 | 1.481 | 0.01394 | -0.105 | 106.25
11 | 1.473 | 0.01464 | -0.106 | 100.571
11.5 | 1.456 | 0.01779 | -0.106 | 81.814
12 | 1.431 | 0.01923 | -0.107 | 74.423
12.5 | 1.399 | 0.02061 | -0.108 | 67.86
13 | 1.36 | 0.0181 | -0.108 | 75.132
13.5 | 1.315 | 0.01924 | -0.109 | 68.371
14 | 1.232 | 0.02532 | -0.106 | 48.657
14.5 | 1.122 | 0.03844 | -0.1 | 29.195
15 | 1.045 | 0.05007 | -0.096 | 20.862

## 148. Re 20M Mach 0.10 (2)
BIGFOIL.COM POLAR EXPORT
isa571
I.S.A. 571 |  |  |  | Cl Max: | 2.0736 | at alpha= | 17.5 | deg
XFOIL ncrit=9 |  |  |  | L/D Max: | 158.824 | at alpha= | 6.5 | deg
Re: | 20000000 |  |  | Cd Min: | 0.06853 | at alpha= | 20 | deg
Mach: | 0.1 |  |  | Cl=0 at alpha= | -4.0862 | deg
|  |  |  | @ Cl=0.1, Cd= | 0.0054814
|  |  |  | @ Cl=0.4, Cd= | 0.0056318
|  |  |  | @ Cl=0.6, Cd= | 0.005993
alpha (deg) | Cl | Cd | Cm | Cl/Cd
-15 | -1.1366 | 0.03276 | -0.0838 | -34.6947
-14.5 | -1.0367 | 0.04466 | -0.0778 | -23.2132
-14 | -1.0957 | 0.01414 | -0.0876 | -77.4894
-13.5 | -1.0419 | 0.01263 | -0.0877 | -82.4941
-13 | -0.9909 | 0.01155 | -0.0868 | -85.7922
-12.5 | -0.9385 | 0.01069 | -0.086 | -87.7923
-12 | -0.8847 | 0.00991 | -0.0854 | -89.2735
-11.5 | -0.8303 | 0.00921 | -0.0849 | -90.152
-11 | -0.7768 | 0.00862 | -0.0841 | -90.116
-10.5 | -0.7223 | 0.00806 | -0.0835 | -89.6154
-10 | -0.6677 | 0.00762 | -0.0828 | -87.6247
-9.5 | -0.6129 | 0.0073 | -0.0823 | -83.9589
-9 | -0.5579 | 0.0071 | -0.0818 | -78.5775
-8.5 | -0.5022 | 0.00689 | -0.0815 | -72.8882
-7.5 | -0.3892 | 0.00634 | -0.0812 | -61.388
-7 | -0.3321 | 0.00608 | -0.0812 | -54.6217
-6.5 | -0.275 | 0.00592 | -0.0812 | -46.4527
-5.5 | -0.1618 | 0.00585 | -0.081 | -27.6581
-4.5 | -0.0475 | 0.00571 | -0.0811 | -8.3187
-4 | 0.0099 | 0.00561 | -0.0811 | 1.7647
-3.5 | 0.0672 | 0.00555 | -0.0812 | 12.1081
-3 | 0.1246 | 0.00543 | -0.0814 | 22.9466
-2.5 | 0.1822 | 0.00543 | -0.0815 | 33.5543
-2 | 0.2397 | 0.00541 | -0.0816 | 44.3068
-1.5 | 0.2971 | 0.00543 | -0.0818 | 54.7145
-1 | 0.3543 | 0.00549 | -0.0819 | 64.5355
0 | 0.4671 | 0.00584 | -0.0818 | 79.9829
0.5 | 0.5242 | 0.0059 | -0.0819 | 88.8475
1 | 0.5813 | 0.00596 | -0.0821 | 97.5336
1.5 | 0.638 | 0.00606 | -0.0821 | 105.2805
2 | 0.6947 | 0.00613 | -0.0822 | 113.3279
2.5 | 0.7497 | 0.00647 | -0.082 | 115.8733
3 | 0.8059 | 0.00663 | -0.082 | 121.5535
3.5 | 0.8622 | 0.00675 | -0.082 | 127.7333
4 | 0.9185 | 0.00687 | -0.0821 | 133.6972
4.5 | 0.9712 | 0.00745 | -0.0815 | 130.3624
5 | 1.0271 | 0.0071 | -0.0819 | 144.662
5.5 | 1.0782 | 0.00685 | -0.081 | 157.4015
6 | 1.1334 | 0.00716 | -0.0809 | 158.2961
6.5 | 1.188 | 0.00748 | -0.0806 | 158.8235
7.5 | 1.296 | 0.00818 | -0.08 | 158.4352
8 | 1.3492 | 0.00859 | -0.0796 | 157.0664
9 | 1.4543 | 0.00946 | -0.0785 | 153.7315
9.5 | 1.5062 | 0.00991 | -0.0779 | 151.9879
10 | 1.5575 | 0.01039 | -0.0771 | 149.9038
10.5 | 1.6076 | 0.01096 | -0.0762 | 146.6788
11 | 1.6558 | 0.01169 | -0.075 | 141.6424
11.5 | 1.7044 | 0.01232 | -0.0738 | 138.3442
12 | 1.7519 | 0.01298 | -0.0726 | 134.9692
12.5 | 1.7982 | 0.0137 | -0.0711 | 131.2555
13 | 1.8432 | 0.01446 | -0.0694 | 127.4689
13.5 | 1.8868 | 0.01526 | -0.0676 | 123.6435
14 | 1.9285 | 0.01612 | -0.0654 | 119.634
14.5 | 1.9676 | 0.01707 | -0.0629 | 115.2665
15 | 2.0036 | 0.01811 | -0.06 | 110.635
15.5 | 2.034 | 0.01925 | -0.0561 | 105.6623
16 | 2.0513 | 0.02052 | -0.0499 | 99.9659
16.5 | 2.0641 | 0.02219 | -0.0437 | 93.0194
17 | 2.0719 | 0.02441 | -0.0378 | 84.8791
17.5 | 2.0736 | 0.02741 | -0.0323 | 75.6512
18 | 2.0704 | 0.03134 | -0.028 | 66.0625
18.5 | 2.056 | 0.03719 | -0.0253 | 55.2837
19 | 2.0404 | 0.04448 | -0.0254 | 45.8723
19.5 | 2.0118 | 0.05461 | -0.0281 | 36.8394
20 | 1.9615 | 0.06853 | -0.0331 | 28.6225

## 149. Re 20M Mach 0.25 (1)
BIGFOIL.COM POLAR EXPORT
isa571
I.S.A. 571 |  |  |  | Cl Max: | 1.466 | at alpha= | 9.5 | deg
JavaFoil+Calcfoil stall+Eppler ext transition |  |  |  | L/D Max: | 133.406 | at alpha= | 7.5 | deg
Re: | 20000000 |  |  | Cd Min: | 0.00709 | at alpha= | -2 | deg
Mach: | 0.25 |  |  | Cl=0 at alpha= | -4.8214 | deg
|  |  |  | @ Cl=0.1, Cd= | 0.0071988
|  |  |  | @ Cl=0.4, Cd= | 0.0074245
|  |  |  | @ Cl=0.6, Cd= | 0.0086367
alpha (deg) | Cl | Cd | Cm | Cl/Cd
-15.5 | -0.055 | 0.1089 | -0.027 | -0.506
-15 | -0.134 | 0.10507 | -0.028 | -1.271
-14.5 | -0.184 | 0.10047 | -0.028 | -1.829
-14 | -0.224 | 0.09545 | -0.029 | -2.352
-13.5 | -0.26 | 0.09306 | -0.029 | -2.79
-13 | -0.29 | 0.08854 | -0.03 | -3.275
-12.5 | -0.315 | 0.08491 | -0.03 | -3.711
-12 | -0.335 | 0.07948 | -0.032 | -4.214
-11.5 | -0.349 | 0.0735 | -0.033 | -4.742
-11 | -0.355 | 0.06921 | -0.034 | -5.136
-10.5 | -0.356 | 0.06395 | -0.035 | -5.561
-10 | -0.349 | 0.06008 | -0.036 | -5.808
-9.5 | -0.338 | 0.05355 | -0.041 | -6.313
-9 | -0.319 | 0.04964 | -0.042 | -6.419
-8.5 | -0.294 | 0.04572 | -0.044 | -6.43
-8 | -0.266 | 0.04076 | -0.048 | -6.532
-7.5 | -0.277 | 0.00811 | -0.072 | -34.12
-7 | -0.231 | 0.00776 | -0.073 | -29.747
-6.5 | -0.181 | 0.00764 | -0.074 | -23.716
-6 | -0.129 | 0.00799 | -0.076 | -16.178
-5.5 | -0.075 | 0.00793 | -0.077 | -9.465
-5 | -0.02 | 0.0075 | -0.078 | -2.662
-4.5 | 0.036 | 0.00763 | -0.079 | 4.689
-4 | 0.092 | 0.00713 | -0.081 | 12.923
-3.5 | 0.149 | 0.00762 | -0.082 | 19.552
-3 | 0.206 | 0.00797 | -0.083 | 25.863
-2.5 | 0.264 | 0.0074 | -0.084 | 35.635
-2 | 0.321 | 0.00709 | -0.085 | 45.353
-1.5 | 0.379 | 0.00741 | -0.086 | 51.161
-1 | 0.437 | 0.00745 | -0.087 | 58.662
-0.5 | 0.495 | 0.0085 | -0.088 | 58.269
0 | 0.557 | 0.00857 | -0.09 | 65.006
0.5 | 0.615 | 0.00866 | -0.091 | 71.077
1 | 0.674 | 0.00787 | -0.092 | 85.644
1.5 | 0.733 | 0.00895 | -0.093 | 81.87
2 | 0.791 | 0.00937 | -0.094 | 84.381
2.5 | 0.849 | 0.00952 | -0.095 | 89.201
3 | 0.908 | 0.00844 | -0.096 | 107.531
3.5 | 0.966 | 0.00883 | -0.097 | 109.384
4 | 1.024 | 0.00894 | -0.098 | 114.481
4.5 | 1.081 | 0.00849 | -0.099 | 127.414
5 | 1.138 | 0.00909 | -0.099 | 125.191
5.5 | 1.193 | 0.00941 | -0.1 | 126.819
6 | 1.247 | 0.00964 | -0.101 | 129.385
6.5 | 1.3 | 0.00991 | -0.102 | 131.24
7 | 1.352 | 0.01023 | -0.103 | 132.113
7.5 | 1.394 | 0.01045 | -0.104 | 133.406
8 | 1.426 | 0.01122 | -0.105 | 127.157
8.5 | 1.45 | 0.01191 | -0.105 | 121.795
9 | 1.464 | 0.01261 | -0.106 | 116.046
9.5 | 1.466 | 0.01336 | -0.107 | 109.713
10 | 1.454 | 0.01418 | -0.107 | 102.558
10.5 | 1.429 | 0.01512 | -0.108 | 94.499
11 | 1.389 | 0.01612 | -0.109 | 86.196
11.5 | 1.335 | 0.02017 | -0.109 | 66.164
12 | 1.238 | 0.02324 | -0.108 | 53.288
12.5 | 1.112 | 0.03092 | -0.103 | 35.978
13 | 1.031 | 0.03039 | -0.105 | 33.922
13.5 | 0.887 | 0.04716 | -0.097 | 18.807
14 | 0.751 | 0.07069 | -0.088 | 10.622
14.5 | 0.621 | 0.10214 | -0.073 | 6.076

## 150. Re 20M Mach 0.25 (2)
BIGFOIL.COM POLAR EXPORT
isa571
I.S.A. 571 |  |  |  | Cl Max: | 1.9432 | at alpha= | 14 | deg
XFOIL ncrit=9 |  |  |  | L/D Max: | 159.619 | at alpha= | 6 | deg
Re: | 20000000 |  |  | Cd Min: | 0.13608 | at alpha= | 19 | deg
Mach: | 0.25 |  |  | Cl=0 at alpha= | -4.0652 | deg
|  |  |  | @ Cl=0.1, Cd= | 0.0055137
|  |  |  | @ Cl=0.4, Cd= | 0.0056191
|  |  |  | @ Cl=0.6, Cd= | 0.0060015
alpha (deg) | Cl | Cd | Cm | Cl/Cd
-13.5 | -0.586 | 0.12502 | -0.0099 | -4.6873
-13 | -0.5796 | 0.11746 | -0.0133 | -4.9344
-12.5 | -0.5997 | 0.10458 | -0.0199 | -5.7344
-12 | -0.5993 | 0.09641 | -0.0241 | -6.2162
-11.5 | -0.6285 | 0.08193 | -0.0346 | -7.6712
-11 | -0.817 | 0.01463 | -0.0954 | -55.8442
-10.5 | -0.7668 | 0.0114 | -0.0938 | -67.2632
-10 | -0.7099 | 0.00991 | -0.092 | -71.6347
-9.5 | -0.6515 | 0.0089 | -0.0904 | -73.2022
-9 | -0.5926 | 0.00825 | -0.089 | -71.8303
-8.5 | -0.5329 | 0.00774 | -0.0879 | -68.8501
-8 | -0.4727 | 0.00726 | -0.087 | -65.1102
-7.5 | -0.4121 | 0.00685 | -0.0863 | -60.1606
-7 | -0.3513 | 0.00649 | -0.0857 | -54.1294
-6.5 | -0.2909 | 0.00611 | -0.0852 | -47.6105
-5.5 | -0.1716 | 0.00598 | -0.0844 | -28.6957
-5 | -0.1118 | 0.00585 | -0.0841 | -19.1111
-4.5 | -0.052 | 0.00577 | -0.0839 | -9.0121
-4 | 0.0078 | 0.00566 | -0.0838 | 1.3781
-3.5 | 0.0675 | 0.00559 | -0.0838 | 12.0751
-3 | 0.1271 | 0.00545 | -0.0838 | 23.3211
-2.5 | 0.1868 | 0.00543 | -0.0838 | 34.4015
-2 | 0.2463 | 0.00543 | -0.0839 | 45.3591
-1.5 | 0.3057 | 0.00544 | -0.084 | 56.1949
-1 | 0.3647 | 0.00551 | -0.084 | 66.1887
0 | 0.4812 | 0.00587 | -0.0839 | 81.9761
0.5 | 0.5401 | 0.00593 | -0.084 | 91.0793
1 | 0.599 | 0.006 | -0.084 | 99.8333
1.5 | 0.6578 | 0.00609 | -0.0841 | 108.0131
2 | 0.7152 | 0.00635 | -0.0839 | 112.6299
2.5 | 0.7733 | 0.00653 | -0.0838 | 118.4227
3 | 0.8316 | 0.00669 | -0.0837 | 124.3049
4 | 0.9488 | 0.00694 | -0.0835 | 136.7147
4.5 | 1.003 | 0.00766 | -0.0825 | 130.9399
5 | 1.0618 | 0.00723 | -0.0829 | 146.8603
5.5 | 1.1156 | 0.00703 | -0.0817 | 158.6913
6 | 1.1732 | 0.00735 | -0.0813 | 159.619
6.5 | 1.2303 | 0.00773 | -0.0806 | 159.1591
7 | 1.2876 | 0.0081 | -0.08 | 158.963
7.5 | 1.3443 | 0.00852 | -0.0792 | 157.7817
8 | 1.4004 | 0.00901 | -0.0782 | 155.4273
8.5 | 1.4566 | 0.00948 | -0.0771 | 153.6498
9 | 1.5124 | 0.00999 | -0.0759 | 151.3914
9.5 | 1.5672 | 0.01058 | -0.0744 | 148.1285
10 | 1.6206 | 0.0113 | -0.0727 | 143.4159
11 | 1.7244 | 0.01296 | -0.0683 | 133.0556
11.5 | 1.7746 | 0.01386 | -0.0658 | 128.0375
12 | 1.8227 | 0.01489 | -0.0629 | 122.411
12.5 | 1.8678 | 0.01606 | -0.0595 | 116.3014
13 | 1.9078 | 0.01747 | -0.0553 | 109.2044
13.5 | 1.9378 | 0.01932 | -0.0496 | 100.3002
14 | 1.9432 | 0.02156 | -0.0402 | 90.1299
14.5 | 1.9328 | 0.02498 | -0.0306 | 77.3739
15 | 1.9105 | 0.03018 | -0.0229 | 63.3035
15.5 | 1.8786 | 0.03808 | -0.0198 | 49.333
16 | 1.842 | 0.04949 | -0.023 | 37.2196
16.5 | 1.8009 | 0.06301 | -0.0289 | 28.5812
17 | 1.7554 | 0.07742 | -0.0351 | 22.6737
17.5 | 1.7075 | 0.09181 | -0.0411 | 18.5982
18 | 1.6584 | 0.10653 | -0.0475 | 15.5674
18.5 | 1.6114 | 0.12159 | -0.0547 | 13.2527
19 | 1.5703 | 0.13608 | -0.0621 | 11.5395

## 151. Re 20M Mach 0.50 (1)
BIGFOIL.COM POLAR EXPORT
isa571
I.S.A. 571 |  |  |  | Cl Max: | 1.466 | at alpha= | 7.5 | deg
JavaFoil+Calcfoil stall+Eppler ext transition |  |  |  | L/D Max: | 129.907 | at alpha= | 4.5 | deg
Re: | 20000000 |  |  | Cd Min: | 0.0071 | at alpha= | -2 | deg
Mach: | 0.5 |  |  | Cl=0 at alpha= | -4.8226 | deg
|  |  |  | @ Cl=0.1, Cd= | 0.0077323
|  |  |  | @ Cl=0.4, Cd= | 0.0073397
|  |  |  | @ Cl=0.6, Cd= | 0.0087913
alpha (deg) | Cl | Cd | Cm | Cl/Cd
-20 | -0.73 | 0.13838 | -0.027 | -5.272
-19.5 | -0.707 | 0.13661 | -0.028 | -5.173
-19 | -0.684 | 0.13131 | -0.029 | -5.211
-18.5 | -0.662 | 0.12719 | -0.03 | -5.201
-18 | -0.638 | 0.12306 | -0.03 | -5.187
-17.5 | -0.617 | 0.11346 | -0.032 | -5.436
-17 | -0.588 | 0.12036 | -0.029 | -4.888
-16.5 | -0.566 | 0.11566 | -0.03 | -4.89
-16 | -0.543 | 0.11155 | -0.031 | -4.866
-15.5 | -0.52 | 0.10725 | -0.031 | -4.846
-15 | -0.497 | 0.10349 | -0.032 | -4.799
-14.5 | -0.473 | 0.09938 | -0.033 | -4.764
-14 | -0.45 | 0.09501 | -0.033 | -4.737
-13.5 | -0.427 | 0.0919 | -0.034 | -4.642
-13 | -0.403 | 0.08832 | -0.035 | -4.563
-12.5 | -0.379 | 0.08022 | -0.036 | -4.729
-12 | -0.355 | 0.08309 | -0.036 | -4.278
-11.5 | -0.331 | 0.07747 | -0.037 | -4.278
-11 | -0.307 | 0.07115 | -0.038 | -4.321
-10.5 | -0.283 | 0.0664 | -0.039 | -4.268
-10 | -0.259 | 0.0621 | -0.04 | -4.173
-9.5 | -0.235 | 0.05798 | -0.041 | -4.048
-9 | -0.21 | 0.05445 | -0.042 | -3.861
-8.5 | -0.184 | 0.06252 | -0.037 | -2.95
-8 | -0.16 | 0.05542 | -0.039 | -2.885
-7.5 | -0.135 | 0.05114 | -0.041 | -2.644
-7 | -0.187 | 0.04502 | -0.045 | -4.152
-6.5 | -0.192 | 0.00814 | -0.083 | -23.566
-6 | -0.141 | 0.0083 | -0.085 | -16.943
-5.5 | -0.082 | 0.00819 | -0.086 | -10.047
-5 | -0.022 | 0.00817 | -0.087 | -2.696
-4.5 | 0.04 | 0.0081 | -0.089 | 4.891
-4 | 0.102 | 0.00772 | -0.09 | 13.264
-3.5 | 0.166 | 0.00772 | -0.091 | 21.49
-3 | 0.23 | 0.00806 | -0.093 | 28.486
-2.5 | 0.294 | 0.00742 | -0.094 | 39.617
-2 | 0.359 | 0.0071 | -0.095 | 50.522
-1.5 | 0.424 | 0.00748 | -0.096 | 56.609
-1 | 0.488 | 0.0075 | -0.098 | 65.137
-0.5 | 0.553 | 0.00873 | -0.099 | 63.371
0 | 0.622 | 0.00882 | -0.1 | 70.561
0.5 | 0.687 | 0.00898 | -0.101 | 76.541
1 | 0.753 | 0.00911 | -0.102 | 82.579
1.5 | 0.818 | 0.00961 | -0.104 | 85.108
2 | 0.883 | 0.00984 | -0.105 | 89.743
2.5 | 0.947 | 0.01012 | -0.106 | 93.655
3 | 1.012 | 0.00887 | -0.107 | 114.064
3.5 | 1.076 | 0.00932 | -0.108 | 115.386
4 | 1.139 | 0.00949 | -0.109 | 120.017
4.5 | 1.201 | 0.00925 | -0.11 | 129.907
5 | 1.262 | 0.01001 | -0.111 | 126.094
5.5 | 1.319 | 0.01045 | -0.112 | 126.244
6 | 1.372 | 0.01091 | -0.113 | 125.722
6.5 | 1.421 | 0.01137 | -0.114 | 124.987
7 | 1.463 | 0.01176 | -0.115 | 124.352
7.5 | 1.466 | 0.01263 | -0.116 | 116.084
8 | 1.388 | 0.0143 | -0.117 | 97.127
8.5 | 0.778 | 0.03952 | -0.099 | 19.679
9 | 0.821 | 0.03768 | -0.103 | 21.781
9.5 | 0.815 | 0.05309 | -0.094 | 15.348
10 | 0.936 | 0.02712 | -0.114 | 34.506
10.5 | 0.919 | 0.0396 | -0.107 | 23.215
11 | 0.93 | 0.04841 | -0.103 | 19.202
11.5 | 0.93 | 0.06496 | -0.096 | 14.31
12 | 0.942 | 0.07508 | -0.091 | 12.54
12.5 | 0.953 | 0.09079 | -0.084 | 10.493

## 152. Re 20M Mach 0.50 (2)
BIGFOIL.COM POLAR EXPORT
isa571
I.S.A. 571 |  |  |  | Cl Max: | 1.4509 | at alpha= | 7 | deg
XFOIL ncrit=9 |  |  |  | L/D Max: | 858.521 | at alpha= | 7 | deg
Re: | 20000000 |  |  | Cd Min: | 0.00888 | at alpha= | 6.5 | deg
Mach: | 0.5 |  |  | Cl=0 at alpha= | -99 | deg
|  |  |  | @ Cl=0.1, Cd= | 0.00607
|  |  |  | @ Cl=0.4, Cd= | 0.00607
|  |  |  | @ Cl=0.6, Cd= | 0.00607
alpha (deg) | Cl | Cd | Cm | Cl/Cd
0.5 | 0.611 | 0.00607 | -0.0926 | 100.659
1 | 0.6784 | 0.00617 | -0.0924 | 109.9514
1.5 | 0.7435 | 0.00657 | -0.0917 | 113.1659
2 | 0.8111 | 0.00671 | -0.0913 | 120.8793
2.5 | 0.8791 | 0.00683 | -0.0908 | 128.7116
3 | 0.9477 | 0.00698 | -0.0902 | 135.7736
3.5 | 1.0169 | 0.00714 | -0.0895 | 142.423
4 | 1.0854 | 0.00743 | -0.0883 | 146.0834
4.5 | 1.1495 | 0.00824 | -0.0861 | 139.5024
5 | 1.2204 | 0.00793 | -0.0852 | 153.8966
5.5 | 1.2864 | 0.00782 | -0.0825 | 164.5013
6 | 1.3572 | 0.00831 | -0.08 | 163.3213
6.5 | 1.4287 | 0.00888 | -0.0771 | 160.8896
7 | 1.4509 | 0.00169 | -0.0673 | 858.5207