## index
index | Re | Mach | Datasource
1 | 50000 | 0 | JavaFoil+Calcfoil stall+Eppler ext transition
2 | 50000 | 0 | XFOIL ncrit=9
3 | 50000 | 0.1 | JavaFoil+Calcfoil stall+Eppler ext transition
4 | 50000 | 0.1 | XFOIL ncrit=9
5 | 50000 | 0.25 | JavaFoil+Calcfoil stall+Eppler ext transition
6 | 50000 | 0.25 | XFOIL ncrit=9
7 | 50000 | 0.5 | JavaFoil+Calcfoil stall+Eppler ext transition
8 | 50000 | 0.5 | XFOIL ncrit=9
9 | 100000 | 0 | JavaFoil+Calcfoil stall+Eppler ext transition
10 | 100000 | 0 | XFOIL ncrit=9
11 | 100000 | 0.1 | JavaFoil+Calcfoil stall+Eppler ext transition
12 | 100000 | 0.1 | XFOIL ncrit=9
13 | 100000 | 0.25 | JavaFoil+Calcfoil stall+Eppler ext transition
14 | 100000 | 0.25 | XFOIL ncrit=9
15 | 100000 | 0.5 | JavaFoil+Calcfoil stall+Eppler ext transition
16 | 100000 | 0.5 | XFOIL ncrit=9
17 | 250000 | 0 | JavaFoil+Calcfoil stall+Eppler ext transition
18 | 250000 | 0 | XFOIL ncrit=9
19 | 250000 | 0.1 | JavaFoil+Calcfoil stall+Eppler ext transition
20 | 250000 | 0.1 | XFOIL ncrit=9
21 | 250000 | 0.25 | JavaFoil+Calcfoil stall+Eppler ext transition
22 | 250000 | 0.25 | XFOIL ncrit=9
23 | 250000 | 0.5 | JavaFoil+Calcfoil stall+Eppler ext transition
24 | 250000 | 0.5 | XFOIL ncrit=9
25 | 500000 | 0 | JavaFoil+Calcfoil stall+Eppler ext transition
26 | 500000 | 0 | XFOIL ncrit=9
27 | 500000 | 0.1 | JavaFoil+Calcfoil stall+Eppler ext transition
28 | 500000 | 0.1 | XFOIL ncrit=9
29 | 500000 | 0.25 | JavaFoil+Calcfoil stall+Eppler ext transition
30 | 500000 | 0.25 | XFOIL ncrit=9
31 | 500000 | 0.5 | JavaFoil+Calcfoil stall+Eppler ext transition
32 | 500000 | 0.5 | XFOIL ncrit=9
33 | 750000 | 0 | JavaFoil+Calcfoil stall+Eppler ext transition
34 | 750000 | 0 | XFOIL ncrit=9
35 | 750000 | 0.1 | JavaFoil+Calcfoil stall+Eppler ext transition
36 | 750000 | 0.1 | XFOIL ncrit=9
37 | 750000 | 0.25 | JavaFoil+Calcfoil stall+Eppler ext transition
38 | 750000 | 0.25 | XFOIL ncrit=9
39 | 750000 | 0.5 | JavaFoil+Calcfoil stall+Eppler ext transition
40 | 750000 | 0.5 | XFOIL ncrit=9
41 | 1000000 | 0 | JavaFoil+Calcfoil stall+Eppler ext transition
42 | 1000000 | 0 | XFOIL ncrit=9
43 | 1000000 | 0.1 | JavaFoil+Calcfoil stall+Eppler ext transition
44 | 1000000 | 0.1 | XFOIL ncrit=9
45 | 1000000 | 0.25 | JavaFoil+Calcfoil stall+Eppler ext transition
46 | 1000000 | 0.25 | XFOIL ncrit=9
47 | 1000000 | 0.5 | JavaFoil+Calcfoil stall+Eppler ext transition
48 | 1000000 | 0.5 | XFOIL ncrit=9
49 | 2000000 | 0 | JavaFoil+Calcfoil stall+Eppler ext transition
50 | 2000000 | 0 | XFOIL ncrit=9
51 | 2000000 | 0.1 | JavaFoil+Calcfoil stall+Eppler ext transition
52 | 2000000 | 0.1 | XFOIL ncrit=9
53 | 2000000 | 0.25 | JavaFoil+Calcfoil stall+Eppler ext transition
54 | 2000000 | 0.25 | XFOIL ncrit=9
55 | 2000000 | 0.5 | JavaFoil+Calcfoil stall+Eppler ext transition
56 | 2000000 | 0.5 | XFOIL ncrit=9
57 | 3000000 | 0 | JavaFoil+Calcfoil stall+Eppler ext transition
58 | 3000000 | 0 | XFOIL ncrit=9
59 | 3000000 | 0.1 | JavaFoil+Calcfoil stall+Eppler ext transition
60 | 3000000 | 0.1 | XFOIL ncrit=9
61 | 3000000 | 0.25 | JavaFoil+Calcfoil stall+Eppler ext transition
62 | 3000000 | 0.25 | XFOIL ncrit=9
63 | 3000000 | 0.5 | JavaFoil+Calcfoil stall+Eppler ext transition
64 | 3000000 | 0.5 | XFOIL ncrit=9
65 | 4000000 | 0 | JavaFoil+Calcfoil stall+Eppler ext transition
66 | 4000000 | 0 | XFOIL ncrit=9
67 | 4000000 | 0.1 | JavaFoil+Calcfoil stall+Eppler ext transition
68 | 4000000 | 0.1 | XFOIL ncrit=9
69 | 4000000 | 0.25 | JavaFoil+Calcfoil stall+Eppler ext transition
70 | 4000000 | 0.25 | XFOIL ncrit=9
71 | 4000000 | 0.5 | JavaFoil+Calcfoil stall+Eppler ext transition
72 | 4000000 | 0.5 | XFOIL ncrit=9
73 | 5000000 | 0 | JavaFoil+Calcfoil stall+Eppler ext transition
74 | 5000000 | 0 | XFOIL ncrit=9
75 | 5000000 | 0.1 | JavaFoil+Calcfoil stall+Eppler ext transition
76 | 5000000 | 0.1 | XFOIL ncrit=9
77 | 5000000 | 0.25 | JavaFoil+Calcfoil stall+Eppler ext transition
78 | 5000000 | 0.25 | XFOIL ncrit=9
79 | 5000000 | 0.5 | JavaFoil+Calcfoil stall+Eppler ext transition
80 | 5000000 | 0.5 | XFOIL ncrit=9
81 | 6000000 | 0 | JavaFoil+Calcfoil stall+Eppler ext transition
82 | 6000000 | 0 | XFOIL ncrit=9
83 | 6000000 | 0.1 | JavaFoil+Calcfoil stall+Eppler ext transition
84 | 6000000 | 0.1 | XFOIL ncrit=9
85 | 6000000 | 0.25 | JavaFoil+Calcfoil stall+Eppler ext transition
86 | 6000000 | 0.25 | XFOIL ncrit=9
87 | 6000000 | 0.5 | JavaFoil+Calcfoil stall+Eppler ext transition
88 | 6000000 | 0.5 | XFOIL ncrit=9
89 | 7000000 | 0 | JavaFoil+Calcfoil stall+Eppler ext transition
90 | 7000000 | 0 | XFOIL ncrit=9
91 | 7000000 | 0.1 | JavaFoil+Calcfoil stall+Eppler ext transition
92 | 7000000 | 0.1 | XFOIL ncrit=9
93 | 7000000 | 0.25 | JavaFoil+Calcfoil stall+Eppler ext transition
94 | 7000000 | 0.25 | XFOIL ncrit=9
95 | 7000000 | 0.5 | JavaFoil+Calcfoil stall+Eppler ext transition
96 | 7000000 | 0.5 | XFOIL ncrit=9
97 | 8000000 | 0 | JavaFoil+Calcfoil stall+Eppler ext transition
98 | 8000000 | 0 | XFOIL ncrit=9
99 | 8000000 | 0.1 | JavaFoil+Calcfoil stall+Eppler ext transition
100 | 8000000 | 0.1 | XFOIL ncrit=9
101 | 8000000 | 0.25 | JavaFoil+Calcfoil stall+Eppler ext transition
102 | 8000000 | 0.25 | XFOIL ncrit=9
103 | 8000000 | 0.5 | JavaFoil+Calcfoil stall+Eppler ext transition
104 | 8000000 | 0.5 | XFOIL ncrit=9
105 | 10000000 | 0 | JavaFoil+Calcfoil stall+Eppler ext transition
106 | 10000000 | 0 | XFOIL ncrit=9
107 | 10000000 | 0.1 | JavaFoil+Calcfoil stall+Eppler ext transition
108 | 10000000 | 0.1 | XFOIL ncrit=9
109 | 10000000 | 0.25 | JavaFoil+Calcfoil stall+Eppler ext transition
110 | 10000000 | 0.25 | XFOIL ncrit=9
111 | 10000000 | 0.5 | JavaFoil+Calcfoil stall+Eppler ext transition
112 | 10000000 | 0.5 | XFOIL ncrit=9
113 | 12000000 | 0 | JavaFoil+Calcfoil stall+Eppler ext transition
114 | 12000000 | 0 | XFOIL ncrit=9
115 | 12000000 | 0.1 | JavaFoil+Calcfoil stall+Eppler ext transition
116 | 12000000 | 0.1 | XFOIL ncrit=9
117 | 12000000 | 0.25 | JavaFoil+Calcfoil stall+Eppler ext transition
118 | 12000000 | 0.25 | XFOIL ncrit=9
119 | 12000000 | 0.5 | JavaFoil+Calcfoil stall+Eppler ext transition
120 | 12000000 | 0.5 | XFOIL ncrit=9
121 | 14000000 | 0 | JavaFoil+Calcfoil stall+Eppler ext transition
122 | 14000000 | 0 | XFOIL ncrit=9
123 | 14000000 | 0.1 | JavaFoil+Calcfoil stall+Eppler ext transition
124 | 14000000 | 0.1 | XFOIL ncrit=9
125 | 14000000 | 0.25 | JavaFoil+Calcfoil stall+Eppler ext transition
126 | 14000000 | 0.25 | XFOIL ncrit=9
127 | 14000000 | 0.5 | JavaFoil+Calcfoil stall+Eppler ext transition
128 | 14000000 | 0.5 | XFOIL ncrit=9
129 | 16000000 | 0 | JavaFoil+Calcfoil stall+Eppler ext transition
130 | 16000000 | 0 | XFOIL ncrit=9
131 | 16000000 | 0.1 | JavaFoil+Calcfoil stall+Eppler ext transition
132 | 16000000 | 0.1 | XFOIL ncrit=9
133 | 16000000 | 0.25 | JavaFoil+Calcfoil stall+Eppler ext transition
134 | 16000000 | 0.25 | XFOIL ncrit=9
135 | 16000000 | 0.5 | JavaFoil+Calcfoil stall+Eppler ext transition
136 | 16000000 | 0.5 | XFOIL ncrit=9
137 | 18000000 | 0 | JavaFoil+Calcfoil stall+Eppler ext transition
138 | 18000000 | 0 | XFOIL ncrit=9
139 | 18000000 | 0.1 | JavaFoil+Calcfoil stall+Eppler ext transition
140 | 18000000 | 0.1 | XFOIL ncrit=9
141 | 18000000 | 0.25 | JavaFoil+Calcfoil stall+Eppler ext transition
142 | 18000000 | 0.25 | XFOIL ncrit=9
143 | 18000000 | 0.5 | JavaFoil+Calcfoil stall+Eppler ext transition
144 | 18000000 | 0.5 | XFOIL ncrit=9
145 | 20000000 | 0 | JavaFoil+Calcfoil stall+Eppler ext transition
146 | 20000000 | 0 | XFOIL ncrit=9
147 | 20000000 | 0.1 | JavaFoil+Calcfoil stall+Eppler ext transition
148 | 20000000 | 0.1 | XFOIL ncrit=9
149 | 20000000 | 0.25 | JavaFoil+Calcfoil stall+Eppler ext transition
150 | 20000000 | 0.25 | XFOIL ncrit=9
151 | 20000000 | 0.5 | JavaFoil+Calcfoil stall+Eppler ext transition
152 | 20000000 | 0.5 | XFOIL ncrit=9

## 1. Re 50k Mach 0.00 (1)
BIGFOIL.COM POLAR EXPORT
SB98 VR5 root
SB98 VR5 root |  |  |  | Cl Max: | 1.214 | at alpha= | 14 | deg
JavaFoil+Calcfoil stall+Eppler ext transition |  |  |  | L/D Max: | 40.216 | at alpha= | 6 | deg
Re: | 50000 |  |  | Cd Min: | 0.01196 | at alpha= | -3 | deg
Mach: | 0 |  |  | Cl=0 at alpha= | -2.0917 | deg
|  |  |  | @ Cl=0.1, Cd= | 0.017361
|  |  |  | @ Cl=0.4, Cd= | 0.015889
|  |  |  | @ Cl=0.6, Cd= | 0.017876
alpha (deg) | Cl | Cd | Cm | Cl/Cd
-20 | -0.673 | 0.34036 | -0.013 | -1.978
-19.5 | -0.692 | 0.3278 | -0.013 | -2.11
-19 | -0.71 | 0.31049 | -0.013 | -2.285
-18.5 | -0.727 | 0.27815 | -0.013 | -2.613
-18 | -0.743 | 0.26172 | -0.013 | -2.839
-17.5 | -0.758 | 0.24765 | -0.014 | -3.061
-17 | -0.772 | 0.23086 | -0.014 | -3.343
-16.5 | -0.784 | 0.21898 | -0.014 | -3.578
-16 | -0.794 | 0.19789 | -0.014 | -4.01
-15.5 | -0.801 | 0.19076 | -0.014 | -4.197
-15 | -0.803 | 0.1732 | -0.015 | -4.635
-14.5 | -0.803 | 0.16162 | -0.015 | -4.966
-14 | -0.8 | 0.15475 | -0.015 | -5.168
-13.5 | -0.794 | 0.14217 | -0.015 | -5.586
-13 | -0.786 | 0.13535 | -0.016 | -5.804
-12.5 | -0.774 | 0.12666 | -0.016 | -6.11
-12 | -0.759 | 0.11766 | -0.016 | -6.452
-11.5 | -0.741 | 0.10892 | -0.016 | -6.807
-11 | -0.72 | 0.09922 | -0.016 | -7.262
-10.5 | -0.697 | 0.09331 | -0.016 | -7.464
-10 | -0.67 | 0.08617 | -0.017 | -7.772
-9.5 | -0.64 | 0.08194 | -0.017 | -7.811
-9 | -0.608 | 0.07714 | -0.018 | -7.879
-8.5 | -0.573 | 0.07128 | -0.018 | -8.038
-8 | -0.536 | 0.06609 | -0.019 | -8.114
-7.5 | -0.497 | 0.06244 | -0.019 | -7.962
-7 | -0.456 | 0.05841 | -0.019 | -7.812
-6.5 | -0.414 | 0.05491 | -0.02 | -7.539
-6 | -0.37 | 0.05188 | -0.021 | -7.132
-5.5 | -0.325 | 0.04882 | -0.023 | -6.663
-5 | -0.345 | 0.01878 | -0.045 | -18.368
-4.5 | -0.287 | 0.0127 | -0.046 | -22.597
-4 | -0.228 | 0.01248 | -0.046 | -18.271
-3.5 | -0.169 | 0.01225 | -0.046 | -13.773
-3 | -0.109 | 0.01196 | -0.047 | -9.113
-2.5 | -0.049 | 0.0154 | -0.047 | -3.179
-2 | 0.011 | 0.01528 | -0.048 | 0.736
-1.5 | 0.072 | 0.01653 | -0.048 | 4.327
-1 | 0.132 | 0.01831 | -0.048 | 7.206
-0.5 | 0.192 | 0.0165 | -0.049 | 11.652
0 | 0.253 | 0.0186 | -0.049 | 13.611
0.5 | 0.313 | 0.01679 | -0.049 | 18.668
1 | 0.374 | 0.01666 | -0.05 | 22.438
1.5 | 0.434 | 0.01488 | -0.05 | 29.156
2 | 0.494 | 0.01526 | -0.05 | 32.383
2.5 | 0.554 | 0.01566 | -0.051 | 35.387
3 | 0.614 | 0.01855 | -0.051 | 33.093
3.5 | 0.673 | 0.01917 | -0.051 | 35.116
4 | 0.733 | 0.01986 | -0.052 | 36.886
4.5 | 0.784 | 0.02048 | -0.052 | 38.275
5 | 0.839 | 0.02131 | -0.052 | 39.348
5.5 | 0.893 | 0.02234 | -0.052 | 39.969
6 | 0.946 | 0.02353 | -0.052 | 40.216
6.5 | 0.998 | 0.02505 | -0.052 | 39.859
7 | 1.045 | 0.02659 | -0.052 | 39.316
7.5 | 1.087 | 0.03002 | -0.052 | 36.216
8 | 1.126 | 0.03207 | -0.052 | 35.114
8.5 | 1.16 | 0.03473 | -0.052 | 33.389
9 | 1.186 | 0.03823 | -0.051 | 31.015
9.5 | 1.183 | 0.04674 | -0.048 | 25.313
10 | 1.107 | 0.07563 | -0.035 | 14.641
10.5 | 1.123 | 0.08371 | -0.03 | 13.418
11 | 1.144 | 0.09007 | -0.027 | 12.702
11.5 | 1.165 | 0.09474 | -0.026 | 12.302
12 | 1.184 | 0.10197 | -0.025 | 11.614
12.5 | 1.197 | 0.10852 | -0.024 | 11.031
13 | 1.206 | 0.11658 | -0.024 | 10.349
13.5 | 1.212 | 0.12445 | -0.023 | 9.738
14 | 1.214 | 0.13209 | -0.023 | 9.191
14.5 | 1.212 | 0.14067 | -0.022 | 8.617
15 | 1.207 | 0.15299 | -0.023 | 7.888
15.5 | 1.198 | 0.16198 | -0.022 | 7.395
16 | 1.186 | 0.17532 | -0.022 | 6.764
16.5 | 1.171 | 0.18222 | -0.021 | 6.424
17 | 1.153 | 0.19929 | -0.022 | 5.786
17.5 | 1.133 | 0.21567 | -0.022 | 5.254
18 | 1.111 | 0.22814 | -0.021 | 4.869
18.5 | 1.087 | 0.24656 | -0.021 | 4.408
19 | 1.061 | 0.25526 | -0.021 | 4.158

## 2. Re 50k Mach 0.00 (2)
BIGFOIL.COM POLAR EXPORT
SB98 VR5 root
SB98 VR5 root |  |  |  | Cl Max: | 1.201 | at alpha= | 11.5 | deg
XFOIL ncrit=9 |  |  |  | L/D Max: | 29.6094 | at alpha= | 8 | deg
Re: | 50000 |  |  | Cd Min: | 0.25186 | at alpha= | -20 | deg
Mach: | 0 |  |  | Cl=0 at alpha= | -0.12063 | deg
|  |  |  | @ Cl=0.1, Cd= | 0.025409
|  |  |  | @ Cl=0.4, Cd= | 0.029134
|  |  |  | @ Cl=0.6, Cd= | 0.031195
alpha (deg) | Cl | Cd | Cm | Cl/Cd
-20 | -0.7392 | 0.25186 | 0.0569 | -2.935
-19.5 | -0.7193 | 0.24492 | 0.0537 | -2.9369
-19 | -0.7071 | 0.24191 | 0.0482 | -2.923
-18.5 | -0.6919 | 0.2354 | 0.0439 | -2.9393
-18 | -0.6678 | 0.22642 | 0.0421 | -2.9494
-17.5 | -0.6623 | 0.2254 | 0.0361 | -2.9383
-17 | -0.6367 | 0.21432 | 0.0344 | -2.9708
-16.5 | -0.6196 | 0.20821 | 0.0312 | -2.9758
-16 | -0.6232 | 0.20778 | 0.025 | -2.9993
-15.5 | -0.5871 | 0.19487 | 0.025 | -3.0128
-15 | -0.601 | 0.1966 | 0.0186 | -3.057
-14.5 | -0.5581 | 0.1821 | 0.0191 | -3.0648
-14 | -0.5632 | 0.17918 | 0.0142 | -3.1432
-13.5 | -0.5329 | 0.16931 | 0.0137 | -3.1475
-13 | -0.5206 | 0.16237 | 0.0113 | -3.2063
-12.5 | -0.5386 | 0.16105 | 0.0067 | -3.3443
-12 | -0.503 | 0.1502 | 0.0069 | -3.3489
-11.5 | -0.485 | 0.14223 | 0.0057 | -3.41
-11 | -0.4751 | 0.13552 | 0.0042 | -3.5058
-10.5 | -0.4653 | 0.12883 | 0.0028 | -3.6117
-10 | -0.4564 | 0.1221 | 0.0016 | -3.7379
-9.5 | -0.4453 | 0.11548 | 0.0008 | -3.8561
-9 | -0.4533 | 0.11057 | -0.0006 | -4.0997
-8.5 | -0.4395 | 0.10307 | -0.0009 | -4.2641
-8 | -0.4157 | 0.09586 | -0.0002 | -4.3365
-7.5 | -0.552 | 0.06432 | -0.0403 | -8.5821
-7 | -0.5578 | 0.05306 | -0.0425 | -10.5126
-6.5 | -0.546 | 0.04487 | -0.0418 | -12.1685
-6 | -0.521 | 0.0384 | -0.0403 | -13.5677
-5.5 | -0.4863 | 0.03384 | -0.0382 | -14.3706
-5 | -0.447 | 0.03008 | -0.0363 | -14.8604
-4.5 | -0.4055 | 0.02726 | -0.0343 | -14.8753
-4 | -0.3626 | 0.02484 | -0.0325 | -14.5974
-3.5 | -0.3206 | 0.0228 | -0.0302 | -14.0614
-3 | -0.2842 | 0.02158 | -0.0256 | -13.1696
-2.5 | -0.262 | 0.02184 | -0.0165 | -11.9963
-2 | -0.2515 | 0.02193 | -0.0049 | -11.4683
-1.5 | -0.1056 | 0.02229 | -0.0185 | -4.7376
-1 | -0.131 | 0.02169 | -0.013 | -6.0396
-0.5 | -0.0868 | 0.02247 | -0.017 | -3.8629
0 | 0.0276 | 0.02431 | -0.0317 | 1.1353
0.5 | 0.1297 | 0.02586 | -0.043 | 5.0155
1 | 0.2232 | 0.02714 | -0.0516 | 8.224
1.5 | 0.3107 | 0.02818 | -0.0582 | 11.0256
2 | 0.3904 | 0.02903 | -0.0626 | 13.4482
2.5 | 0.4597 | 0.02978 | -0.0644 | 15.4365
3 | 0.5228 | 0.03045 | -0.0646 | 17.1691
3.5 | 0.582 | 0.03105 | -0.0638 | 18.744
4 | 0.6393 | 0.03151 | -0.0621 | 20.2888
4.5 | 0.6962 | 0.03175 | -0.0598 | 21.9276
5 | 0.747 | 0.03231 | -0.057 | 23.1198
5.5 | 0.7971 | 0.0328 | -0.0539 | 24.3018
6 | 0.8561 | 0.03231 | -0.0505 | 26.4964
6.5 | 0.9037 | 0.03291 | -0.0472 | 27.4597
7 | 0.953 | 0.03337 | -0.0438 | 28.5586
7.5 | 1.001 | 0.03409 | -0.0405 | 29.3634
8 | 1.0461 | 0.03533 | -0.0373 | 29.6094
8.5 | 1.0858 | 0.03743 | -0.0343 | 29.0088
9 | 1.1249 | 0.04003 | -0.0315 | 28.1014
9.5 | 1.1565 | 0.04364 | -0.0286 | 26.5009
10 | 1.1895 | 0.04763 | -0.026 | 24.9738
10.5 | 1.1978 | 0.05368 | -0.0224 | 22.3137
11 | 1.1975 | 0.06054 | -0.0189 | 19.7803
11.5 | 1.201 | 0.06733 | -0.0162 | 17.8375
12 | 1.134 | 0.07877 | -0.0139 | 14.3963
13 | 0.7837 | 0.16406 | -0.0729 | 4.7769
13.5 | 0.794 | 0.17163 | -0.0747 | 4.6262
14 | 0.8036 | 0.17877 | -0.0768 | 4.4952
14.5 | 0.8163 | 0.18617 | -0.079 | 4.3847
15 | 0.8341 | 0.19432 | -0.0809 | 4.2924
15.5 | 0.8516 | 0.20231 | -0.083 | 4.2094
16 | 0.8797 | 0.21275 | -0.0842 | 4.1349
16.5 | 0.8727 | 0.21446 | -0.0895 | 4.0693

## 3. Re 50k Mach 0.10 (1)
BIGFOIL.COM POLAR EXPORT
SB98 VR5 root
SB98 VR5 root |  |  |  | Cl Max: | 1.204 | at alpha= | 13.5 | deg
JavaFoil+Calcfoil stall+Eppler ext transition |  |  |  | L/D Max: | 40.161 | at alpha= | 6 | deg
Re: | 50000 |  |  | Cd Min: | 0.01222 | at alpha= | -3.5 | deg
Mach: | 0.1 |  |  | Cl=0 at alpha= | -2.0917 | deg
|  |  |  | @ Cl=0.1, Cd= | 0.017348
|  |  |  | @ Cl=0.4, Cd= | 0.017414
|  |  |  | @ Cl=0.6, Cd= | 0.017767
alpha (deg) | Cl | Cd | Cm | Cl/Cd
-19.5 | -0.641 | 0.34259 | -0.013 | -1.87
-19 | -0.662 | 0.31425 | -0.013 | -2.106
-18.5 | -0.682 | 0.29402 | -0.013 | -2.32
-18 | -0.702 | 0.27898 | -0.013 | -2.516
-17.5 | -0.72 | 0.26379 | -0.014 | -2.731
-17 | -0.738 | 0.24264 | -0.014 | -3.039
-16.5 | -0.753 | 0.22683 | -0.014 | -3.32
-16 | -0.766 | 0.20652 | -0.014 | -3.711
-15.5 | -0.777 | 0.19642 | -0.014 | -3.954
-15 | -0.782 | 0.17895 | -0.014 | -4.369
-14.5 | -0.785 | 0.1722 | -0.015 | -4.557
-14 | -0.785 | 0.15852 | -0.015 | -4.95
-13.5 | -0.782 | 0.14405 | -0.015 | -5.426
-13 | -0.775 | 0.13676 | -0.015 | -5.67
-12.5 | -0.766 | 0.12533 | -0.016 | -6.111
-12 | -0.753 | 0.1185 | -0.016 | -6.355
-11.5 | -0.737 | 0.10944 | -0.016 | -6.734
-11 | -0.718 | 0.10293 | -0.016 | -6.972
-10.5 | -0.695 | 0.09543 | -0.017 | -7.281
-10 | -0.669 | 0.08784 | -0.017 | -7.616
-9.5 | -0.64 | 0.08285 | -0.017 | -7.726
-9 | -0.608 | 0.07695 | -0.017 | -7.906
-8.5 | -0.574 | 0.0721 | -0.018 | -7.964
-8 | -0.538 | 0.06707 | -0.019 | -8.014
-7.5 | -0.499 | 0.06233 | -0.019 | -8.002
-7 | -0.458 | 0.05893 | -0.02 | -7.771
-6.5 | -0.416 | 0.05518 | -0.02 | -7.532
-6 | -0.372 | 0.05185 | -0.021 | -7.166
-5.5 | -0.327 | 0.04897 | -0.023 | -6.668
-5 | -0.337 | 0.0216 | -0.044 | -15.615
-4.5 | -0.288 | 0.01269 | -0.046 | -22.712
-4 | -0.229 | 0.01248 | -0.046 | -18.361
-3.5 | -0.17 | 0.01222 | -0.047 | -13.877
-3 | -0.11 | 0.01553 | -0.047 | -7.054
-2.5 | -0.049 | 0.01545 | -0.047 | -3.186
-2 | 0.011 | 0.01526 | -0.048 | 0.74
-1.5 | 0.072 | 0.01654 | -0.048 | 4.347
-1 | 0.133 | 0.0183 | -0.048 | 7.244
-0.5 | 0.193 | 0.01646 | -0.049 | 11.733
0 | 0.254 | 0.01867 | -0.049 | 13.624
0.5 | 0.315 | 0.0169 | -0.05 | 18.638
1 | 0.376 | 0.01911 | -0.05 | 19.655
1.5 | 0.436 | 0.01487 | -0.05 | 29.329
2 | 0.497 | 0.0152 | -0.051 | 32.665
2.5 | 0.557 | 0.01561 | -0.051 | 35.679
3 | 0.617 | 0.01862 | -0.051 | 33.13
3.5 | 0.677 | 0.01921 | -0.052 | 35.22
4 | 0.736 | 0.01991 | -0.052 | 36.976
4.5 | 0.787 | 0.02053 | -0.052 | 38.344
5 | 0.842 | 0.02144 | -0.052 | 39.28
5.5 | 0.897 | 0.02245 | -0.052 | 39.943
6 | 0.95 | 0.02366 | -0.052 | 40.161
6.5 | 1.002 | 0.02523 | -0.053 | 39.721
7 | 1.049 | 0.02682 | -0.053 | 39.104
7.5 | 1.091 | 0.03027 | -0.052 | 36.028
8 | 1.129 | 0.03246 | -0.052 | 34.775
8.5 | 1.161 | 0.03529 | -0.052 | 32.895
9 | 1.186 | 0.03747 | -0.051 | 31.662
9.5 | 1.178 | 0.0487 | -0.048 | 24.197
10 | 1.108 | 0.07655 | -0.035 | 14.474
10.5 | 1.125 | 0.08415 | -0.03 | 13.369
11 | 1.144 | 0.09104 | -0.027 | 12.568
11.5 | 1.165 | 0.09571 | -0.026 | 12.172
12 | 1.182 | 0.1032 | -0.025 | 11.458
12.5 | 1.194 | 0.10935 | -0.024 | 10.918
13 | 1.201 | 0.11864 | -0.023 | 10.123
13.5 | 1.204 | 0.12625 | -0.023 | 9.54
14 | 1.203 | 0.13544 | -0.022 | 8.885
14.5 | 1.199 | 0.14729 | -0.023 | 8.139
15 | 1.19 | 0.15511 | -0.022 | 7.672
15.5 | 1.178 | 0.16459 | -0.022 | 7.154
16 | 1.162 | 0.17894 | -0.022 | 6.493
16.5 | 1.143 | 0.18855 | -0.022 | 6.062
17 | 1.121 | 0.20374 | -0.022 | 5.503
17.5 | 1.097 | 0.22289 | -0.022 | 4.922
18 | 1.07 | 0.23281 | -0.021 | 4.598
18.5 | 1.042 | 0.24852 | -0.021 | 4.194

## 4. Re 50k Mach 0.10 (2)
BIGFOIL.COM POLAR EXPORT
SB98 VR5 root
SB98 VR5 root |  |  |  | Cl Max: | 1.1895 | at alpha= | 10.5 | deg
XFOIL ncrit=9 |  |  |  | L/D Max: | 29.5025 | at alpha= | 7.5 | deg
Re: | 50000 |  |  | Cd Min: | 0.25241 | at alpha= | -20 | deg
Mach: | 0.1 |  |  | Cl=0 at alpha= | -0.13632 | deg
|  |  |  | @ Cl=0.1, Cd= | 0.025489
|  |  |  | @ Cl=0.4, Cd= | 0.029076
|  |  |  | @ Cl=0.6, Cd= | 0.031086
alpha (deg) | Cl | Cd | Cm | Cl/Cd
-20 | -0.7407 | 0.25241 | 0.0574 | -2.9345
-19.5 | -0.7212 | 0.24571 | 0.0541 | -2.9352
-19 | -0.71 | 0.24339 | 0.0482 | -2.9171
-18.5 | -0.6919 | 0.23531 | 0.0446 | -2.9404
-18 | -0.6691 | 0.22709 | 0.0424 | -2.9464
-17.5 | -0.6652 | 0.2269 | 0.036 | -2.9317
-17 | -0.6371 | 0.21475 | 0.0347 | -2.9667
-16.5 | -0.621 | 0.20899 | 0.0312 | -2.9714
-16 | -0.6171 | 0.20585 | 0.0259 | -2.9978
-15.5 | -0.5875 | 0.19543 | 0.0251 | -3.0062
-15 | -0.6037 | 0.19791 | 0.0184 | -3.0504
-14.5 | -0.5583 | 0.18266 | 0.0191 | -3.0565
-14 | -0.5572 | 0.17828 | 0.0148 | -3.1254
-13.5 | -0.5334 | 0.16997 | 0.0136 | -3.1382
-13 | -0.5189 | 0.16268 | 0.0114 | -3.1897
-12.5 | -0.5406 | 0.16203 | 0.0064 | -3.3364
-12 | -0.5045 | 0.15102 | 0.0066 | -3.3406
-11.5 | -0.4837 | 0.14266 | 0.0056 | -3.3906
-11 | -0.4731 | 0.1359 | 0.0041 | -3.4812
-10.5 | -0.463 | 0.12919 | 0.0028 | -3.5839
-10 | -0.4539 | 0.12244 | 0.0015 | -3.7071
-9.5 | -0.4435 | 0.11589 | 0.0007 | -3.8269
-9 | -0.4534 | 0.11115 | -0.0008 | -4.0792
-8.5 | -0.4364 | 0.10337 | -0.001 | -4.2217
-7.5 | -0.5349 | 0.0674 | -0.0375 | -7.9362
-7 | -0.5526 | 0.05469 | -0.0421 | -10.1042
-6.5 | -0.5462 | 0.04587 | -0.0419 | -11.9076
-6 | -0.5232 | 0.03922 | -0.0404 | -13.3401
-5.5 | -0.4896 | 0.03449 | -0.0384 | -14.1954
-5 | -0.4506 | 0.0305 | -0.0365 | -14.7738
-4.5 | -0.4091 | 0.02758 | -0.0345 | -14.8332
-4 | -0.3663 | 0.02518 | -0.0326 | -14.5473
-3.5 | -0.3238 | 0.0231 | -0.0304 | -14.0173
-3 | -0.2859 | 0.02173 | -0.0263 | -13.1569
-2.5 | -0.2618 | 0.02191 | -0.0177 | -11.9489
-2 | -0.2512 | 0.02208 | -0.0059 | -11.3768
-1.5 | -0.1298 | 0.02237 | -0.0145 | -5.8024
-1 | -0.1327 | 0.02184 | -0.0128 | -6.076
-0.5 | -0.0827 | 0.02268 | -0.018 | -3.6464
0 | 0.031 | 0.02446 | -0.0325 | 1.2674
0.5 | 0.1349 | 0.02601 | -0.044 | 5.1865
1 | 0.23 | 0.02725 | -0.0527 | 8.4404
1.5 | 0.3188 | 0.02824 | -0.0594 | 11.289
2 | 0.3975 | 0.02905 | -0.0633 | 13.6833
2.5 | 0.4662 | 0.02976 | -0.0649 | 15.6653
3 | 0.5288 | 0.03041 | -0.0649 | 17.389
3.5 | 0.588 | 0.03098 | -0.0639 | 18.98
4 | 0.6444 | 0.03148 | -0.062 | 20.4701
4.5 | 0.6927 | 0.0324 | -0.0596 | 21.3796
5 | 0.7447 | 0.03293 | -0.0568 | 22.6146
5.5 | 0.8019 | 0.03282 | -0.0536 | 24.4333
6 | 0.8541 | 0.03307 | -0.0503 | 25.827
6.5 | 0.9113 | 0.03278 | -0.0468 | 27.8005
7 | 0.9605 | 0.03331 | -0.0434 | 28.8352
7.5 | 1.0081 | 0.03417 | -0.0401 | 29.5025
8 | 1.0505 | 0.03576 | -0.0368 | 29.3764
8.5 | 1.0942 | 0.03762 | -0.0339 | 29.0856
9 | 1.1244 | 0.04101 | -0.0306 | 27.4177
9.5 | 1.1559 | 0.0447 | -0.0277 | 25.8591
10 | 1.1844 | 0.04911 | -0.0248 | 24.1173
10.5 | 1.1895 | 0.0554 | -0.0212 | 21.4711
11 | 1.1856 | 0.06248 | -0.0178 | 18.9757
11.5 | 1.1154 | 0.07413 | -0.0152 | 15.0465
13.5 | 0.7939 | 0.17221 | -0.0751 | 4.6101
14 | 0.804 | 0.1794 | -0.0772 | 4.4816
14.5 | 0.8171 | 0.18683 | -0.0794 | 4.3735
15 | 0.8354 | 0.19507 | -0.0813 | 4.2826
15.5 | 0.8533 | 0.20313 | -0.0834 | 4.2008

## 5. Re 50k Mach 0.25 (1)
BIGFOIL.COM POLAR EXPORT
SB98 VR5 root
SB98 VR5 root |  |  |  | Cl Max: | 1.174 | at alpha= | 9 | deg
JavaFoil+Calcfoil stall+Eppler ext transition |  |  |  | L/D Max: | 39.592 | at alpha= | 5.5 | deg
Re: | 50000 |  |  | Cd Min: | 0.0116 | at alpha= | -3.5 | deg
Mach: | 0.25 |  |  | Cl=0 at alpha= | -2.0952 | deg
|  |  |  | @ Cl=0.1, Cd= | 0.017432
|  |  |  | @ Cl=0.4, Cd= | 0.016426
|  |  |  | @ Cl=0.6, Cd= | 0.017957
alpha (deg) | Cl | Cd | Cm | Cl/Cd
-17 | -0.42 | 0.41477 | -0.014 | -1.013
-16.5 | -0.472 | 0.35059 | -0.014 | -1.346
-16 | -0.52 | 0.31295 | -0.014 | -1.661
-15.5 | -0.562 | 0.27364 | -0.014 | -2.054
-15 | -0.596 | 0.25096 | -0.014 | -2.376
-14.5 | -0.626 | 0.21836 | -0.014 | -2.867
-14 | -0.651 | 0.1992 | -0.015 | -3.268
-13.5 | -0.671 | 0.17233 | -0.015 | -3.893
-13 | -0.686 | 0.15826 | -0.015 | -4.332
-12.5 | -0.695 | 0.14475 | -0.016 | -4.8
-12 | -0.698 | 0.13432 | -0.016 | -5.199
-11.5 | -0.696 | 0.12014 | -0.016 | -5.795
-11 | -0.689 | 0.11371 | -0.017 | -6.058
-10.5 | -0.676 | 0.10226 | -0.017 | -6.61
-10 | -0.658 | 0.09426 | -0.017 | -6.982
-9.5 | -0.636 | 0.08834 | -0.017 | -7.195
-9 | -0.609 | 0.08047 | -0.018 | -7.565
-8.5 | -0.578 | 0.07492 | -0.018 | -7.716
-8 | -0.544 | 0.06874 | -0.019 | -7.911
-7.5 | -0.507 | 0.06424 | -0.019 | -7.885
-7 | -0.466 | 0.05982 | -0.02 | -7.798
-6.5 | -0.424 | 0.05647 | -0.02 | -7.514
-6 | -0.38 | 0.05296 | -0.021 | -7.174
-5.5 | -0.334 | 0.04979 | -0.022 | -6.71
-5 | -0.289 | 0.04627 | -0.026 | -6.237
-4.5 | -0.296 | 0.01489 | -0.047 | -19.862
-4 | -0.235 | 0.01177 | -0.048 | -19.996
-3.5 | -0.174 | 0.0116 | -0.048 | -15.018
-3 | -0.113 | 0.01334 | -0.048 | -8.436
-2.5 | -0.051 | 0.01523 | -0.049 | -3.32
-2 | 0.012 | 0.01883 | -0.049 | 0.616
-1.5 | 0.074 | 0.01661 | -0.049 | 4.448
-1 | 0.136 | 0.01857 | -0.05 | 7.335
-0.5 | 0.198 | 0.01865 | -0.05 | 10.644
0 | 0.261 | 0.01887 | -0.051 | 13.852
0.5 | 0.324 | 0.01687 | -0.051 | 19.193
1 | 0.386 | 0.01695 | -0.051 | 22.772
1.5 | 0.448 | 0.01463 | -0.052 | 30.636
2 | 0.51 | 0.01498 | -0.052 | 34.046
2.5 | 0.572 | 0.01541 | -0.052 | 37.131
3 | 0.634 | 0.02105 | -0.053 | 30.107
3.5 | 0.695 | 0.0216 | -0.053 | 32.183
4 | 0.749 | 0.02218 | -0.053 | 33.744
4.5 | 0.806 | 0.02095 | -0.053 | 38.464
5 | 0.862 | 0.02195 | -0.053 | 39.261
5.5 | 0.917 | 0.02317 | -0.053 | 39.592
6 | 0.971 | 0.02457 | -0.054 | 39.526
6.5 | 1.022 | 0.02627 | -0.054 | 38.893
7 | 1.067 | 0.02983 | -0.054 | 35.765
7.5 | 1.107 | 0.03212 | -0.053 | 34.475
8 | 1.142 | 0.03494 | -0.053 | 32.697
8.5 | 1.172 | 0.03835 | -0.052 | 30.551
9 | 1.174 | 0.04575 | -0.05 | 25.664
9.5 | 1.096 | 0.07353 | -0.036 | 14.903
10 | 1.107 | 0.08213 | -0.031 | 13.476
10.5 | 1.125 | 0.08863 | -0.027 | 12.69
11 | 1.141 | 0.09611 | -0.026 | 11.876
11.5 | 1.154 | 0.1011 | -0.025 | 11.416
12 | 1.161 | 0.11094 | -0.024 | 10.467
12.5 | 1.159 | 0.11983 | -0.024 | 9.672
13 | 1.15 | 0.12785 | -0.023 | 8.991
13.5 | 1.133 | 0.14463 | -0.023 | 7.837
14 | 1.11 | 0.1533 | -0.022 | 7.243

## 6. Re 50k Mach 0.25 (2)
BIGFOIL.COM POLAR EXPORT
SB98 VR5 root
SB98 VR5 root |  |  |  | Cl Max: | 1.1512 | at alpha= | 9.5 | deg
XFOIL ncrit=9 |  |  |  | L/D Max: | 27.395 | at alpha= | 7.5 | deg
Re: | 50000 |  |  | Cd Min: | 0.25635 | at alpha= | -20 | deg
Mach: | 0.25 |  |  | Cl=0 at alpha= | -0.2058 | deg
|  |  |  | @ Cl=0.1, Cd= | 0.026054
|  |  |  | @ Cl=0.4, Cd= | 0.029727
|  |  |  | @ Cl=0.6, Cd= | 0.032526
alpha (deg) | Cl | Cd | Cm | Cl/Cd
-20 | -0.751 | 0.25635 | 0.0601 | -2.9296
-19.5 | -0.733 | 0.25068 | 0.0557 | -2.924
-19 | -0.7281 | 0.25293 | 0.0483 | -2.8787
-18.5 | -0.6965 | 0.23743 | 0.0473 | -2.9335
-18 | -0.678 | 0.23135 | 0.0435 | -2.9306
-17.5 | -0.6757 | 0.23207 | 0.0366 | -2.9116
-17 | -0.6412 | 0.2177 | 0.0362 | -2.9453
-16.5 | -0.6325 | 0.21496 | 0.0309 | -2.9424
-16 | -0.6095 | 0.20519 | 0.0284 | -2.9704
-15.5 | -0.5932 | 0.19934 | 0.0251 | -2.9758
-15 | -0.5765 | 0.19195 | 0.022 | -3.0034
-14.5 | -0.5645 | 0.18688 | 0.0186 | -3.0207
-14 | -0.5447 | 0.1784 | 0.0163 | -3.0533
-13.5 | -0.5424 | 0.17492 | 0.0125 | -3.1008
-13 | -0.514 | 0.16492 | 0.0115 | -3.1167
-12.5 | -0.5041 | 0.15843 | 0.0089 | -3.1818
-12 | -0.5151 | 0.15603 | 0.0051 | -3.3013
-11.5 | -0.4827 | 0.14569 | 0.0048 | -3.3132
-11 | -0.4681 | 0.13847 | 0.0035 | -3.3805
-10.5 | -0.4553 | 0.13145 | 0.0022 | -3.4637
-10 | -0.4434 | 0.12444 | 0.0009 | -3.5632
-9.5 | -0.4398 | 0.11857 | -0.0003 | -3.7092
-9 | -0.4493 | 0.11372 | -0.0019 | -3.9509
-8.5 | -0.4202 | 0.10485 | -0.0017 | -4.0076
-8 | -0.4014 | 0.09797 | -0.0014 | -4.0972
-7.5 | -0.537 | 0.07024 | -0.0403 | -7.6452
-7 | -0.5291 | 0.06121 | -0.0407 | -8.644
-6.5 | -0.5383 | 0.05181 | -0.0417 | -10.3899
-6 | -0.5307 | 0.04395 | -0.0409 | -12.0751
-5.5 | -0.5058 | 0.03791 | -0.0391 | -13.3421
-5 | -0.4708 | 0.03331 | -0.0371 | -14.1339
-4.5 | -0.4296 | 0.02967 | -0.0354 | -14.4793
-4 | -0.3861 | 0.02694 | -0.0334 | -14.3318
-3.5 | -0.3412 | 0.02467 | -0.0317 | -13.8306
-3 | -0.2982 | 0.02285 | -0.029 | -13.0503
-2.5 | -0.2659 | 0.0224 | -0.0225 | -11.8705
-2 | -0.2492 | 0.02279 | -0.0119 | -10.9346
-1.5 | -0.237 | 0.02256 | -0.0004 | -10.5053
-1 | -0.1391 | 0.02274 | -0.0125 | -6.117
-0.5 | -0.0639 | 0.02371 | -0.0225 | -2.6951
0 | 0.0447 | 0.02527 | -0.0358 | 1.7689
0.5 | 0.1456 | 0.0267 | -0.0464 | 5.4532
1 | 0.2392 | 0.0279 | -0.0544 | 8.5735
1.5 | 0.3274 | 0.0289 | -0.0605 | 11.3287
2 | 0.4038 | 0.02977 | -0.0636 | 13.564
2.5 | 0.4721 | 0.03058 | -0.0648 | 15.4382
3 | 0.5354 | 0.03132 | -0.0645 | 17.0945
3.5 | 0.5894 | 0.03233 | -0.063 | 18.2307
4 | 0.6424 | 0.03331 | -0.061 | 19.2855
4.5 | 0.6964 | 0.03411 | -0.0586 | 20.4163
5 | 0.7548 | 0.03436 | -0.0557 | 21.9674
5.5 | 0.816 | 0.03417 | -0.0522 | 23.8806
6 | 0.8675 | 0.03473 | -0.0486 | 24.9784
6.5 | 0.919 | 0.0353 | -0.0448 | 26.034
7 | 0.9699 | 0.036 | -0.0409 | 26.9417
7.5 | 1.018 | 0.03716 | -0.0372 | 27.395
8 | 1.0585 | 0.03934 | -0.0335 | 26.9065
8.5 | 1.0973 | 0.04208 | -0.0301 | 26.0765
9 | 1.1233 | 0.04623 | -0.0265 | 24.2981
9.5 | 1.1512 | 0.05058 | -0.0232 | 22.76
10 | 1.1427 | 0.05765 | -0.0194 | 19.8213
10.5 | 1.0269 | 0.07435 | -0.0203 | 13.8117
11.5 | 0.8606 | 0.12226 | -0.047 | 7.0391
12 | 0.8487 | 0.13558 | -0.0523 | 6.2598
13.5 | 0.795 | 0.17544 | -0.0769 | 4.5315
14 | 0.8078 | 0.18288 | -0.0792 | 4.4171
14.5 | 0.823 | 0.19055 | -0.0815 | 4.3191

## 7. Re 50k Mach 0.50 (1)
BIGFOIL.COM POLAR EXPORT
SB98 VR5 root
SB98 VR5 root |  |  |  | Cl Max: | 1.214 | at alpha= | 20 | deg
JavaFoil+Calcfoil stall+Eppler ext transition |  |  |  | L/D Max: | 36.266 | at alpha= | 4.5 | deg
Re: | 50000 |  |  | Cd Min: | 0.01381 | at alpha= | -2.5 | deg
Mach: | 0.5 |  |  | Cl=0 at alpha= | -2.0942 | deg
|  |  |  | @ Cl=0.1, Cd= | 0.016421
|  |  |  | @ Cl=0.4, Cd= | 0.018938
|  |  |  | @ Cl=0.6, Cd= | 0.018021
alpha (deg) | Cl | Cd | Cm | Cl/Cd
-20 | -0.989 | 0.45423 | -0.024 | -2.177
-19.5 | -0.962 | 0.44839 | -0.024 | -2.146
-19 | -0.936 | 0.46981 | -0.024 | -1.992
-18.5 | -0.909 | 0.43905 | -0.024 | -2.071
-18 | -0.88 | 0.43168 | -0.023 | -2.038
-17.5 | -0.852 | 0.40012 | -0.023 | -2.129
-17 | -0.825 | 0.39003 | -0.023 | -2.115
-16.5 | -0.798 | 0.38438 | -0.023 | -2.076
-16 | -0.771 | 0.36994 | -0.024 | -2.085
-15.5 | -0.744 | 0.36481 | -0.024 | -2.04
-15 | -0.717 | 0.35482 | -0.024 | -2.021
-14.5 | -0.688 | 0.33806 | -0.023 | -2.036
-14 | -0.661 | 0.32686 | -0.023 | -2.021
-13.5 | -0.633 | 0.31796 | -0.023 | -1.992
-13 | -0.606 | 0.30139 | -0.023 | -2.011
-12.5 | -0.579 | 0.29672 | -0.023 | -1.95
-12 | -0.55 | 0.28675 | -0.022 | -1.919
-11.5 | -0.523 | 0.27845 | -0.022 | -1.877
-11 | -0.495 | 0.27128 | -0.022 | -1.825
-10.5 | -0.468 | 0.27232 | -0.022 | -1.717
-10 | -0.439 | 0.24883 | -0.02 | -1.766
-9.5 | -0.412 | 0.21609 | -0.021 | -1.906
-9 | -0.384 | 0.22882 | -0.021 | -1.679
-8.5 | -0.356 | 0.19321 | -0.019 | -1.844
-8 | -0.328 | 0.16141 | -0.017 | -2.034
-7.5 | -0.465 | 0.09317 | -0.019 | -4.989
-7 | -0.471 | 0.07474 | -0.02 | -6.301
-6.5 | -0.447 | 0.06552 | -0.021 | -6.818
-6 | -0.408 | 0.05971 | -0.022 | -6.838
-5.5 | -0.364 | 0.05466 | -0.023 | -6.656
-5 | -0.315 | 0.05068 | -0.025 | -6.223
-4.5 | -0.265 | 0.04702 | -0.027 | -5.632
-4 | -0.261 | 0.01957 | -0.053 | -13.353
-3.5 | -0.194 | 0.01683 | -0.054 | -11.526
-3 | -0.125 | 0.01391 | -0.054 | -9.022
-2.5 | -0.056 | 0.01381 | -0.054 | -4.087
-2 | 0.013 | 0.01616 | -0.055 | 0.802
-1.5 | 0.083 | 0.01613 | -0.055 | 5.12
-1 | 0.152 | 0.01731 | -0.056 | 8.794
-0.5 | 0.222 | 0.0173 | -0.056 | 12.82
0 | 0.292 | 0.01984 | -0.056 | 14.727
0.5 | 0.362 | 0.02015 | -0.057 | 17.956
1 | 0.431 | 0.01795 | -0.057 | 24.026
1.5 | 0.501 | 0.02096 | -0.058 | 23.889
2 | 0.57 | 0.01628 | -0.058 | 35.004
2.5 | 0.631 | 0.01982 | -0.058 | 31.857
3 | 0.696 | 0.02071 | -0.058 | 33.631
3.5 | 0.76 | 0.02379 | -0.058 | 31.957
4 | 0.822 | 0.02292 | -0.058 | 35.858
4.5 | 0.882 | 0.02433 | -0.058 | 36.266
5 | 0.942 | 0.02607 | -0.058 | 36.132
5.5 | 0.998 | 0.02822 | -0.058 | 35.368
6 | 1.05 | 0.03088 | -0.058 | 34.01
6.5 | 1.091 | 0.03411 | -0.058 | 31.991
7 | 1.118 | 0.03886 | -0.057 | 28.785
7.5 | 1.126 | 0.04658 | -0.054 | 24.168
8 | 1.055 | 0.07086 | -0.04 | 14.885
8.5 | 1.041 | 0.07939 | -0.03 | 13.115
9 | 1.013 | 0.09258 | -0.026 | 10.937
9.5 | 0.874 | 0.10943 | -0.023 | 7.983
10 | 0.668 | 0.19118 | -0.024 | 3.493
10.5 | 0.695 | 0.22247 | -0.026 | 3.126
11 | 0.723 | 0.24987 | -0.027 | 2.892
11.5 | 0.75 | 0.28482 | -0.029 | 2.634
12 | 0.777 | 0.27965 | -0.029 | 2.78
12.5 | 0.806 | 0.30345 | -0.032 | 2.655
13 | 0.833 | 0.30691 | -0.032 | 2.713
13.5 | 0.862 | 0.35741 | -0.035 | 2.411
14 | 0.888 | 0.35683 | -0.035 | 2.49
14.5 | 0.915 | 0.36578 | -0.035 | 2.502
15 | 0.942 | 0.38565 | -0.036 | 2.442
15.5 | 0.972 | 0.41497 | -0.038 | 2.342
16 | 0.999 | 0.42042 | -0.039 | 2.375
16.5 | 1.025 | 0.42973 | -0.039 | 2.385
17 | 1.051 | 0.42766 | -0.039 | 2.458
17.5 | 1.078 | 0.44273 | -0.039 | 2.434
18 | 1.104 | 0.43531 | -0.04 | 2.536
18.5 | 1.136 | 0.48274 | -0.043 | 2.353
19 | 1.162 | 0.48634 | -0.043 | 2.389
19.5 | 1.188 | 0.50265 | -0.043 | 2.363
20 | 1.214 | 0.49553 | -0.043 | 2.449

## 8. Re 50k Mach 0.50 (2)
BIGFOIL.COM POLAR EXPORT
SB98 VR5 root
SB98 VR5 root |  |  |  | Cl Max: | 1.0905 | at alpha= | 20 | deg
XFOIL ncrit=9 |  |  |  | L/D Max: | 16.6256 | at alpha= | 5 | deg
Re: | 50000 |  |  | Cd Min: | 0.29894 | at alpha= | 20 | deg
Mach: | 0.5 |  |  | Cl=0 at alpha= | -0.59755 | deg
|  |  |  | @ Cl=0.1, Cd= | 0.028694
|  |  |  | @ Cl=0.4, Cd= | 0.033958
|  |  |  | @ Cl=0.6, Cd= | 0.039174
alpha (deg) | Cl | Cd | Cm | Cl/Cd
-20 | -0.8233 | 0.29175 | 0.0673 | -2.8219
-19.5 | -0.7906 | 0.27359 | 0.065 | -2.8897
-19 | -0.7667 | 0.26542 | 0.0604 | -2.8886
-18.5 | -0.7529 | 0.26458 | 0.053 | -2.8456
-18 | -0.7217 | 0.2499 | 0.0505 | -2.888
-17.5 | -0.7001 | 0.24325 | 0.0456 | -2.8781
-17 | -0.6844 | 0.23867 | 0.0396 | -2.8676
-16.5 | -0.6534 | 0.22652 | 0.0372 | -2.8845
-16 | -0.6435 | 0.22484 | 0.0308 | -2.862
-15.5 | -0.6099 | 0.2114 | 0.0289 | -2.8851
-15 | -0.6047 | 0.21047 | 0.0228 | -2.8731
-14.5 | -0.5677 | 0.19641 | 0.0212 | -2.8904
-14 | -0.5678 | 0.19575 | 0.0155 | -2.9006
-13.5 | -0.5291 | 0.18219 | 0.0142 | -2.9041
-13 | -0.5096 | 0.17449 | 0.0112 | -2.9205
-12.5 | -0.5146 | 0.17315 | 0.0067 | -2.972
-12 | -0.4765 | 0.16083 | 0.0055 | -2.9628
-11.5 | -0.4559 | 0.15288 | 0.0034 | -2.9821
-11 | -0.439 | 0.14559 | 0.0013 | -3.0153
-10.5 | -0.4261 | 0.13871 | -0.0008 | -3.0719
-10 | -0.4109 | 0.13165 | -0.0023 | -3.1212
-9.5 | -0.3945 | 0.12457 | -0.0035 | -3.1669
-9 | -0.3813 | 0.11763 | -0.0048 | -3.2415
-8.5 | -0.3688 | 0.11101 | -0.0056 | -3.3222
-8 | -0.3577 | 0.10434 | -0.0065 | -3.4282
-7.5 | -0.3904 | 0.09026 | -0.0241 | -4.3253
-7 | -0.4228 | 0.07976 | -0.0333 | -5.3009
-6.5 | -0.4308 | 0.07164 | -0.035 | -6.0134
-6 | -0.4596 | 0.06358 | -0.0369 | -7.2287
-5.5 | -0.491 | 0.05634 | -0.0362 | -8.7149
-5 | -0.509 | 0.04925 | -0.0351 | -10.335
-4.5 | -0.5042 | 0.0422 | -0.035 | -11.9479
-4 | -0.4743 | 0.03676 | -0.0342 | -12.9026
-3.5 | -0.4309 | 0.03262 | -0.0334 | -13.2097
-3 | -0.3804 | 0.02956 | -0.0324 | -12.8687
-2.5 | -0.3287 | 0.02735 | -0.0313 | -12.0183
-2 | -0.2818 | 0.02598 | -0.0286 | -10.8468
-1.5 | -0.2442 | 0.02613 | -0.0219 | -9.3456
-1 | -0.1807 | 0.02719 | -0.0155 | -6.6458
-0.5 | 0.0438 | 0.0283 | -0.0431 | 1.5477
0 | 0.118 | 0.02882 | -0.0502 | 4.0944
0.5 | 0.1862 | 0.02975 | -0.0543 | 6.2588
1 | 0.2568 | 0.03099 | -0.0576 | 8.2865
1.5 | 0.3291 | 0.03239 | -0.0603 | 10.1605
2 | 0.3968 | 0.03388 | -0.0616 | 11.7119
2.5 | 0.4613 | 0.03546 | -0.0618 | 13.009
3 | 0.5242 | 0.03705 | -0.0612 | 14.1484
3.5 | 0.5877 | 0.03855 | -0.0598 | 15.2451
4 | 0.634 | 0.0409 | -0.0574 | 15.5012
4.5 | 0.6758 | 0.04357 | -0.0546 | 15.5107
5 | 0.7415 | 0.0446 | -0.0512 | 16.6256
5.5 | 0.7653 | 0.0486 | -0.0479 | 15.7469
6 | 0.8094 | 0.05108 | -0.0438 | 15.8457
6.5 | 0.8348 | 0.05502 | -0.0399 | 15.1727
7 | 0.8332 | 0.06185 | -0.0383 | 13.4713
7.5 | 0.844 | 0.06816 | -0.0369 | 12.3826
8 | 0.8013 | 0.08108 | -0.042 | 9.8828
8.5 | 0.7876 | 0.09102 | -0.0447 | 8.653
9 | 0.7828 | 0.10024 | -0.0469 | 7.8093
9.5 | 0.7797 | 0.10977 | -0.0496 | 7.103
10 | 0.7845 | 0.11886 | -0.0518 | 6.6002
10.5 | 0.7825 | 0.12868 | -0.0555 | 6.081
11 | 0.789 | 0.13855 | -0.0588 | 5.6947
11.5 | 0.7963 | 0.14915 | -0.0631 | 5.3389
12.5 | 0.7829 | 0.17301 | -0.08 | 4.5252
13 | 0.8009 | 0.18127 | -0.0828 | 4.4183
13.5 | 0.8243 | 0.19063 | -0.0855 | 4.3241
14 | 0.8469 | 0.19983 | -0.0884 | 4.2381
14.5 | 0.8701 | 0.20925 | -0.0914 | 4.1582
15 | 0.8826 | 0.21529 | -0.0957 | 4.0996
15.5 | 0.8976 | 0.22227 | -0.1003 | 4.0383
16 | 0.9168 | 0.23059 | -0.1047 | 3.9759
16.5 | 0.9432 | 0.24095 | -0.1081 | 3.9145
17 | 0.9676 | 0.25025 | -0.1118 | 3.8665
17.5 | 0.9809 | 0.25575 | -0.1181 | 3.8354
18 | 1.0067 | 0.26647 | -0.1219 | 3.7779
18.5 | 1.0277 | 0.27403 | -0.127 | 3.7503
19 | 1.0466 | 0.28169 | -0.1328 | 3.7154
19.5 | 1.0768 | 0.29508 | -0.1356 | 3.6492
20 | 1.0905 | 0.29894 | -0.1434 | 3.6479

## 9. Re 100k Mach 0.00 (1)
BIGFOIL.COM POLAR EXPORT
SB98 VR5 root
SB98 VR5 root |  |  |  | Cl Max: | 1.285 | at alpha= | 10.5 | deg
JavaFoil+Calcfoil stall+Eppler ext transition |  |  |  | L/D Max: | 58.968 | at alpha= | 2.5 | deg
Re: | 100000 |  |  | Cd Min: | 0.00864 | at alpha= | -1.5 | deg
Mach: | 0 |  |  | Cl=0 at alpha= | -2.0917 | deg
|  |  |  | @ Cl=0.1, Cd= | 0.010147
|  |  |  | @ Cl=0.4, Cd= | 0.011354
|  |  |  | @ Cl=0.6, Cd= | 0.013417
alpha (deg) | Cl | Cd | Cm | Cl/Cd
-20 | -0.673 | 0.27787 | -0.013 | -2.423
-19.5 | -0.692 | 0.26371 | -0.013 | -2.623
-19 | -0.71 | 0.2504 | -0.013 | -2.834
-18.5 | -0.727 | 0.23895 | -0.013 | -3.042
-18 | -0.743 | 0.2226 | -0.014 | -3.338
-17.5 | -0.758 | 0.20963 | -0.014 | -3.617
-17 | -0.772 | 0.19578 | -0.014 | -3.942
-16.5 | -0.784 | 0.18101 | -0.014 | -4.329
-16 | -0.794 | 0.16979 | -0.014 | -4.675
-15.5 | -0.801 | 0.16221 | -0.015 | -4.936
-15 | -0.803 | 0.15168 | -0.015 | -5.294
-14.5 | -0.803 | 0.1405 | -0.015 | -5.714
-14 | -0.8 | 0.13482 | -0.015 | -5.933
-13.5 | -0.794 | 0.12314 | -0.016 | -6.45
-13 | -0.786 | 0.11751 | -0.016 | -6.686
-12.5 | -0.774 | 0.11014 | -0.016 | -7.028
-12 | -0.759 | 0.10268 | -0.016 | -7.396
-11.5 | -0.742 | 0.09555 | -0.016 | -7.76
-11 | -0.721 | 0.0904 | -0.017 | -7.973
-10.5 | -0.697 | 0.08395 | -0.017 | -8.299
-10 | -0.67 | 0.07806 | -0.017 | -8.582
-9.5 | -0.64 | 0.0737 | -0.018 | -8.688
-9 | -0.608 | 0.06883 | -0.018 | -8.833
-8.5 | -0.573 | 0.06445 | -0.018 | -8.892
-8 | -0.536 | 0.05959 | -0.019 | -9.003
-7.5 | -0.497 | 0.05621 | -0.02 | -8.85
-7 | -0.457 | 0.05308 | -0.02 | -8.605
-6.5 | -0.415 | 0.04959 | -0.022 | -8.375
-6 | -0.374 | 0.04509 | -0.026 | -8.302
-5.5 | -0.402 | 0.0134 | -0.045 | -30.018
-5 | -0.345 | 0.01319 | -0.045 | -26.162
-4.5 | -0.287 | 0.0106 | -0.046 | -27.062
-4 | -0.228 | 0.01028 | -0.046 | -22.188
-3.5 | -0.169 | 0.01005 | -0.046 | -16.79
-3 | -0.109 | 0.0097 | -0.047 | -11.244
-2.5 | -0.049 | 0.01216 | -0.047 | -4.028
-2 | 0.011 | 0.01187 | -0.048 | 0.947
-1.5 | 0.072 | 0.00864 | -0.048 | 8.279
-1 | 0.132 | 0.01187 | -0.048 | 11.116
-0.5 | 0.192 | 0.00869 | -0.049 | 22.128
0 | 0.253 | 0.01248 | -0.049 | 20.277
0.5 | 0.313 | 0.00885 | -0.049 | 35.426
1 | 0.374 | 0.01307 | -0.05 | 28.588
1.5 | 0.434 | 0.00911 | -0.05 | 47.65
2 | 0.494 | 0.00919 | -0.05 | 53.764
2.5 | 0.554 | 0.0094 | -0.051 | 58.968
3 | 0.614 | 0.01464 | -0.051 | 41.919
3.5 | 0.673 | 0.01514 | -0.051 | 44.469
4 | 0.733 | 0.01568 | -0.052 | 46.708
4.5 | 0.791 | 0.01626 | -0.052 | 48.668
5 | 0.85 | 0.01696 | -0.052 | 50.112
5.5 | 0.907 | 0.01779 | -0.053 | 51.008
6 | 0.964 | 0.01886 | -0.053 | 51.131
6.5 | 1.02 | 0.02036 | -0.054 | 50.087
7 | 1.06 | 0.0216 | -0.053 | 49.073
7.5 | 1.107 | 0.024 | -0.053 | 46.111
8 | 1.15 | 0.02541 | -0.053 | 45.241
8.5 | 1.188 | 0.02721 | -0.053 | 43.666
9 | 1.221 | 0.02927 | -0.053 | 41.73
9.5 | 1.25 | 0.03184 | -0.053 | 39.255
10 | 1.272 | 0.03514 | -0.052 | 36.188
10.5 | 1.285 | 0.03973 | -0.051 | 32.348
11 | 1.272 | 0.04985 | -0.049 | 25.524
11.5 | 1.224 | 0.07103 | -0.042 | 17.228
12 | 1.196 | 0.09071 | -0.032 | 13.181
12.5 | 1.202 | 0.09833 | -0.028 | 12.22
13 | 1.209 | 0.10503 | -0.026 | 11.51
13.5 | 1.214 | 0.11313 | -0.025 | 10.728
14 | 1.216 | 0.11969 | -0.025 | 10.158
14.5 | 1.213 | 0.12844 | -0.025 | 9.447
15 | 1.208 | 0.13659 | -0.024 | 8.844
15.5 | 1.198 | 0.1457 | -0.023 | 8.226

## 10. Re 100k Mach 0.00 (2)
BIGFOIL.COM POLAR EXPORT
SB98 VR5 root
SB98 VR5 root |  |  |  | Cl Max: | 1.3282 | at alpha= | 12.5 | deg
XFOIL ncrit=9 |  |  |  | L/D Max: | 48.6803 | at alpha= | 7 | deg
Re: | 100000 |  |  | Cd Min: | 0.24858 | at alpha= | -20 | deg
Mach: | 0 |  |  | Cl=0 at alpha= | -1.4521 | deg
|  |  |  | @ Cl=0.1, Cd= | 0.016378
|  |  |  | @ Cl=0.4, Cd= | 0.014993
|  |  |  | @ Cl=0.6, Cd= | 0.015841
alpha (deg) | Cl | Cd | Cm | Cl/Cd
-20 | -0.7413 | 0.24858 | 0.0576 | -2.9821
-19.5 | -0.7216 | 0.24189 | 0.0547 | -2.9832
-19 | -0.7043 | 0.2358 | 0.0505 | -2.9869
-18.5 | -0.6995 | 0.23411 | 0.0423 | -2.9879
-18 | -0.6729 | 0.22286 | 0.0416 | -3.0194
-17.5 | -0.6535 | 0.21641 | 0.0389 | -3.0197
-17 | -0.6458 | 0.21237 | 0.0323 | -3.0409
-16.5 | -0.6304 | 0.20424 | 0.0287 | -3.0866
-16 | -0.6065 | 0.19649 | 0.0277 | -3.0867
-15.5 | -0.5931 | 0.19035 | 0.0236 | -3.1158
-15 | -0.6029 | 0.18682 | 0.0157 | -3.2272
-14.5 | -0.5635 | 0.17631 | 0.0176 | -3.1961
-14 | -0.5593 | 0.17077 | 0.0126 | -3.2752
-13.5 | -0.5563 | 0.16327 | 0.0082 | -3.4072
-13 | -0.528 | 0.15545 | 0.0085 | -3.3966
-12.5 | -0.5464 | 0.15058 | 0.0002 | -3.6286
-12 | -0.5115 | 0.14121 | 0.0025 | -3.6223
-11.5 | -0.5184 | 0.13497 | -0.0032 | -3.8409
-11 | -0.5041 | 0.12625 | -0.0044 | -3.9929
-10.5 | -0.4921 | 0.1195 | -0.0062 | -4.118
-10 | -0.4897 | 0.11151 | -0.0094 | -4.3915
-9.5 | -0.5243 | 0.10393 | -0.0203 | -5.0447
-9 | -0.478 | 0.09679 | -0.0143 | -4.9385
-8.5 | -0.6071 | 0.06071 | -0.0481 | -10
-8 | -0.6408 | 0.04571 | -0.049 | -14.0188
-7.5 | -0.6234 | 0.03848 | -0.0463 | -16.2006
-7 | -0.5946 | 0.03366 | -0.044 | -17.6649
-6.5 | -0.5627 | 0.02956 | -0.041 | -19.0359
-6 | -0.5264 | 0.02628 | -0.0385 | -20.0304
-5.5 | -0.4861 | 0.02368 | -0.0363 | -20.5279
-5 | -0.4443 | 0.0217 | -0.0345 | -20.4747
-4.5 | -0.4008 | 0.02007 | -0.0331 | -19.9701
-4 | -0.3552 | 0.01875 | -0.0324 | -18.944
-3.5 | -0.309 | 0.01753 | -0.0323 | -17.6269
-3 | -0.2349 | 0.01626 | -0.0373 | -14.4465
-2.5 | -0.1494 | 0.01615 | -0.0424 | -9.2508
-2 | -0.0774 | 0.01654 | -0.0437 | -4.6796
-1.5 | -0.0056 | 0.01673 | -0.0442 | -0.33473
-1 | 0.0529 | 0.01657 | -0.042 | 3.1925
-0.5 | 0.1437 | 0.0162 | -0.0461 | 8.8704
0 | 0.272 | 0.0156 | -0.0586 | 17.4359
0.5 | 0.3573 | 0.01511 | -0.0643 | 23.6466
1 | 0.3941 | 0.01499 | -0.0611 | 26.2909
1.5 | 0.4313 | 0.01501 | -0.0579 | 28.7342
2 | 0.4737 | 0.01515 | -0.0553 | 31.2673
2.5 | 0.5228 | 0.01538 | -0.0537 | 33.9922
3 | 0.5744 | 0.01567 | -0.0524 | 36.656
3.5 | 0.6267 | 0.01602 | -0.0512 | 39.1199
4 | 0.679 | 0.01643 | -0.05 | 41.3268
4.5 | 0.7311 | 0.01688 | -0.0488 | 43.3116
5 | 0.7829 | 0.01737 | -0.0475 | 45.072
5.5 | 0.834 | 0.01794 | -0.0462 | 46.4883
6 | 0.883 | 0.01857 | -0.0447 | 47.5498
6.5 | 0.9316 | 0.01925 | -0.0432 | 48.3948
7 | 0.9775 | 0.02008 | -0.0414 | 48.6803
7.5 | 1.0208 | 0.02117 | -0.0393 | 48.2192
8 | 1.0611 | 0.0226 | -0.0371 | 46.9513
8.5 | 1.0996 | 0.02441 | -0.0348 | 45.0471
9 | 1.1368 | 0.02655 | -0.0325 | 42.8173
9.5 | 1.1732 | 0.02899 | -0.0303 | 40.4691
10 | 1.2088 | 0.0316 | -0.0281 | 38.2532
10.5 | 1.2434 | 0.03477 | -0.0259 | 35.7607
11 | 1.2748 | 0.03817 | -0.0235 | 33.398
11.5 | 1.3049 | 0.04203 | -0.0212 | 31.0469
12 | 1.3278 | 0.04587 | -0.0183 | 28.947
12.5 | 1.3282 | 0.05115 | -0.0138 | 25.9668
13 | 1.3263 | 0.05608 | -0.0098 | 23.6501
13.5 | 1.3229 | 0.0627 | -0.0074 | 21.0989
14 | 1.2753 | 0.07138 | -0.0059 | 17.8663
14.5 | 1.2188 | 0.08339 | -0.0091 | 14.6157
15 | 1.1549 | 0.0994 | -0.0169 | 11.6187
16 | 0.8724 | 0.1985 | -0.0816 | 4.395
16.5 | 0.9044 | 0.20586 | -0.0808 | 4.3933
17 | 0.8953 | 0.21338 | -0.0896 | 4.1958
17.5 | 0.9218 | 0.22066 | -0.0899 | 4.1775

## 11. Re 100k Mach 0.10 (1)
BIGFOIL.COM POLAR EXPORT
SB98 VR5 root
SB98 VR5 root |  |  |  | Cl Max: | 1.284 | at alpha= | 10.5 | deg
JavaFoil+Calcfoil stall+Eppler ext transition |  |  |  | L/D Max: | 59.348 | at alpha= | 2.5 | deg
Re: | 100000 |  |  | Cd Min: | 0.00861 | at alpha= | -1.5 | deg
Mach: | 0.1 |  |  | Cl=0 at alpha= | -2.0917 | deg
|  |  |  | @ Cl=0.1, Cd= | 0.010129
|  |  |  | @ Cl=0.4, Cd= | 0.01145
|  |  |  | @ Cl=0.6, Cd= | 0.013171
alpha (deg) | Cl | Cd | Cm | Cl/Cd
-19.5 | -0.641 | 0.28294 | -0.013 | -2.265
-19 | -0.662 | 0.27218 | -0.013 | -2.432
-18.5 | -0.682 | 0.24398 | -0.013 | -2.797
-18 | -0.702 | 0.22861 | -0.013 | -3.071
-17.5 | -0.72 | 0.21365 | -0.014 | -3.372
-17 | -0.738 | 0.20625 | -0.014 | -3.576
-16.5 | -0.753 | 0.19208 | -0.014 | -3.921
-16 | -0.766 | 0.17761 | -0.014 | -4.316
-15.5 | -0.777 | 0.16854 | -0.015 | -4.609
-15 | -0.782 | 0.1584 | -0.015 | -4.938
-14.5 | -0.785 | 0.14395 | -0.015 | -5.452
-14 | -0.785 | 0.13646 | -0.015 | -5.751
-13.5 | -0.782 | 0.12554 | -0.016 | -6.227
-13 | -0.776 | 0.11937 | -0.016 | -6.497
-12.5 | -0.766 | 0.11157 | -0.016 | -6.866
-12 | -0.753 | 0.10286 | -0.016 | -7.323
-11.5 | -0.737 | 0.09642 | -0.016 | -7.645
-11 | -0.718 | 0.08964 | -0.017 | -8.007
-10.5 | -0.695 | 0.08453 | -0.017 | -8.221
-10 | -0.669 | 0.07802 | -0.017 | -8.576
-9.5 | -0.64 | 0.07392 | -0.018 | -8.661
-9 | -0.608 | 0.06891 | -0.018 | -8.83
-8.5 | -0.574 | 0.06455 | -0.018 | -8.898
-8 | -0.538 | 0.0602 | -0.019 | -8.934
-7.5 | -0.499 | 0.05675 | -0.02 | -8.794
-7 | -0.458 | 0.05338 | -0.02 | -8.587
-6.5 | -0.417 | 0.04993 | -0.022 | -8.342
-6 | -0.384 | 0.04069 | -0.031 | -9.444
-5.5 | -0.404 | 0.01342 | -0.045 | -30.108
-5 | -0.347 | 0.01327 | -0.046 | -26.125
-4.5 | -0.288 | 0.01058 | -0.046 | -27.251
-4 | -0.229 | 0.01027 | -0.046 | -22.321
-3.5 | -0.17 | 0.01004 | -0.047 | -16.897
-3 | -0.11 | 0.0124 | -0.047 | -8.833
-2.5 | -0.049 | 0.01218 | -0.047 | -4.042
-2 | 0.011 | 0.01187 | -0.048 | 0.952
-1.5 | 0.072 | 0.00861 | -0.048 | 8.358
-1 | 0.133 | 0.01192 | -0.048 | 11.127
-0.5 | 0.193 | 0.00865 | -0.049 | 22.336
0 | 0.254 | 0.01246 | -0.049 | 20.419
0.5 | 0.315 | 0.00882 | -0.05 | 35.716
1 | 0.376 | 0.01305 | -0.05 | 28.794
1.5 | 0.436 | 0.00905 | -0.05 | 48.188
2 | 0.497 | 0.00921 | -0.051 | 53.896
2.5 | 0.557 | 0.00938 | -0.051 | 59.348
3 | 0.617 | 0.01467 | -0.051 | 42.035
3.5 | 0.677 | 0.01519 | -0.052 | 44.555
4 | 0.736 | 0.01573 | -0.052 | 46.791
4.5 | 0.795 | 0.01634 | -0.052 | 48.665
5 | 0.854 | 0.017 | -0.053 | 50.217
5.5 | 0.912 | 0.01789 | -0.053 | 50.968
6 | 0.969 | 0.019 | -0.053 | 50.993
6.5 | 1.025 | 0.02054 | -0.054 | 49.883
7 | 1.064 | 0.02177 | -0.053 | 48.87
7.5 | 1.111 | 0.02416 | -0.053 | 45.969
8 | 1.153 | 0.02567 | -0.053 | 44.921
8.5 | 1.191 | 0.02751 | -0.053 | 43.282
9 | 1.224 | 0.02862 | -0.053 | 42.745
9.5 | 1.251 | 0.03247 | -0.053 | 38.513
10 | 1.271 | 0.03592 | -0.052 | 35.397
10.5 | 1.284 | 0.04057 | -0.051 | 31.65
11 | 1.254 | 0.0548 | -0.048 | 22.883
11.5 | 1.191 | 0.08141 | -0.037 | 14.625
12 | 1.19 | 0.0923 | -0.031 | 12.897
12.5 | 1.198 | 0.09926 | -0.028 | 12.071
13 | 1.203 | 0.1063 | -0.026 | 11.315
13.5 | 1.206 | 0.11333 | -0.025 | 10.641
14 | 1.204 | 0.12202 | -0.024 | 9.872
14.5 | 1.2 | 0.12935 | -0.024 | 9.273
15 | 1.191 | 0.13734 | -0.024 | 8.67
15.5 | 1.178 | 0.14561 | -0.023 | 8.09

## 12. Re 100k Mach 0.10 (2)
BIGFOIL.COM POLAR EXPORT
SB98 VR5 root
SB98 VR5 root |  |  |  | Cl Max: | 1.3297 | at alpha= | 12 | deg
XFOIL ncrit=9 |  |  |  | L/D Max: | 48.4122 | at alpha= | 7 | deg
Re: | 100000 |  |  | Cd Min: | 0.24926 | at alpha= | -20 | deg
Mach: | 0.1 |  |  | Cl=0 at alpha= | -1.4884 | deg
|  |  |  | @ Cl=0.1, Cd= | 0.016422
|  |  |  | @ Cl=0.4, Cd= | 0.015012
|  |  |  | @ Cl=0.6, Cd= | 0.015886
alpha (deg) | Cl | Cd | Cm | Cl/Cd
-20 | -0.7429 | 0.24926 | 0.0582 | -2.9804
-19.5 | -0.7234 | 0.24265 | 0.0551 | -2.9812
-19 | -0.7061 | 0.23656 | 0.0507 | -2.9849
-18.5 | -0.7023 | 0.2354 | 0.0423 | -2.9834
-18 | -0.6737 | 0.22346 | 0.0421 | -3.0149
-17.5 | -0.6546 | 0.21704 | 0.0391 | -3.016
-17 | -0.6482 | 0.2135 | 0.0321 | -3.0361
-16.5 | -0.6295 | 0.20452 | 0.0293 | -3.0779
-16 | -0.6067 | 0.19704 | 0.0279 | -3.0791
-15.5 | -0.594 | 0.19103 | 0.0235 | -3.1095
-15 | -0.5933 | 0.18542 | 0.0173 | -3.1998
-14.5 | -0.563 | 0.17681 | 0.0178 | -3.1842
-14 | -0.5613 | 0.17167 | 0.0121 | -3.2696
-13.5 | -0.552 | 0.16346 | 0.0088 | -3.377
-13 | -0.5267 | 0.15594 | 0.0085 | -3.3776
-12.5 | -0.5475 | 0.15135 | -0.0003 | -3.6174
-12 | -0.5091 | 0.14171 | 0.0027 | -3.5925
-11.5 | -0.5209 | 0.13573 | -0.004 | -3.8378
-11 | -0.5003 | 0.12682 | -0.0041 | -3.945
-10.5 | -0.4918 | 0.12006 | -0.0066 | -4.0963
-10 | -0.4852 | 0.11216 | -0.009 | -4.326
-9.5 | -0.5242 | 0.1046 | -0.0207 | -5.0115
-9 | -0.4742 | 0.0974 | -0.0141 | -4.8686
-8.5 | -0.6015 | 0.06203 | -0.048 | -9.6969
-7.5 | -0.6237 | 0.03953 | -0.0469 | -15.7779
-7 | -0.5965 | 0.03443 | -0.0444 | -17.325
-6.5 | -0.5659 | 0.03024 | -0.0414 | -18.7136
-6 | -0.5304 | 0.02669 | -0.0388 | -19.8726
-5.5 | -0.4902 | 0.02412 | -0.0365 | -20.3234
-5 | -0.4482 | 0.02197 | -0.0347 | -20.4005
-4.5 | -0.4046 | 0.02042 | -0.0332 | -19.8139
-4 | -0.359 | 0.01894 | -0.0326 | -18.9546
-3.5 | -0.3125 | 0.01773 | -0.0324 | -17.6255
-2.5 | -0.1466 | 0.01621 | -0.0435 | -9.0438
-2 | -0.0749 | 0.01659 | -0.0447 | -4.5148
-1.5 | -0.0013 | 0.01678 | -0.0454 | -0.077473
-1 | 0.0545 | 0.01662 | -0.0425 | 3.2792
-0.5 | 0.1419 | 0.01624 | -0.0458 | 8.7377
0 | 0.2703 | 0.01564 | -0.058 | 17.2826
0.5 | 0.3599 | 0.01513 | -0.0644 | 23.7872
1 | 0.397 | 0.01501 | -0.0613 | 26.449
1.5 | 0.4342 | 0.01504 | -0.058 | 28.8697
2 | 0.4762 | 0.01519 | -0.0553 | 31.3496
2.5 | 0.5254 | 0.01543 | -0.0537 | 34.0506
3 | 0.5772 | 0.01573 | -0.0524 | 36.6942
3.5 | 0.6298 | 0.01609 | -0.0512 | 39.1423
4 | 0.6825 | 0.0165 | -0.05 | 41.3636
4.5 | 0.7351 | 0.01696 | -0.0487 | 43.3432
5 | 0.7875 | 0.01747 | -0.0475 | 45.0773
5.5 | 0.8377 | 0.01808 | -0.0461 | 46.333
6 | 0.8878 | 0.01869 | -0.0446 | 47.5013
6.5 | 0.9358 | 0.01941 | -0.0429 | 48.2123
7 | 0.9818 | 0.02028 | -0.041 | 48.4122
7.5 | 1.0249 | 0.0214 | -0.0388 | 47.8925
8 | 1.0653 | 0.02289 | -0.0365 | 46.54
8.5 | 1.1038 | 0.02479 | -0.0342 | 44.526
9 | 1.1409 | 0.02697 | -0.0318 | 42.3026
9.5 | 1.177 | 0.02949 | -0.0294 | 39.9118
10 | 1.2141 | 0.03239 | -0.0274 | 37.4838
10.5 | 1.2454 | 0.03551 | -0.0247 | 35.0718
11 | 1.2755 | 0.03907 | -0.0221 | 32.6465
11.5 | 1.3026 | 0.04314 | -0.0195 | 30.1947
12 | 1.3297 | 0.04742 | -0.0172 | 28.0409
12.5 | 1.3158 | 0.05275 | -0.0115 | 24.9441
13 | 1.3056 | 0.05833 | -0.0078 | 22.383
13.5 | 1.3069 | 0.06504 | -0.0061 | 20.0938
14 | 1.2567 | 0.07444 | -0.0059 | 16.8821
14.5 | 1.1996 | 0.08721 | -0.0103 | 13.7553
15.5 | 0.878 | 0.19057 | -0.0753 | 4.6072
16 | 0.8735 | 0.19933 | -0.0822 | 4.3822
16.5 | 0.9044 | 0.20673 | -0.0816 | 4.3748
17 | 0.8969 | 0.21425 | -0.0902 | 4.1862

## 13. Re 100k Mach 0.25 (1)
BIGFOIL.COM POLAR EXPORT
SB98 VR5 root
SB98 VR5 root |  |  |  | Cl Max: | 1.258 | at alpha= | 10 | deg
JavaFoil+Calcfoil stall+Eppler ext transition |  |  |  | L/D Max: | 51.956 | at alpha= | 1.5 | deg
Re: | 100000 |  |  | Cd Min: | 0.00821 | at alpha= | -1.5 | deg
Mach: | 0.25 |  |  | Cl=0 at alpha= | -2.0952 | deg
|  |  |  | @ Cl=0.1, Cd= | 0.0097239
|  |  |  | @ Cl=0.4, Cd= | 0.0085293
|  |  |  | @ Cl=0.6, Cd= | 0.013348
alpha (deg) | Cl | Cd | Cm | Cl/Cd
-17 | -0.42 | 0.31935 | -0.014 | -1.316
-16.5 | -0.472 | 0.28382 | -0.014 | -1.663
-16 | -0.52 | 0.24342 | -0.014 | -2.136
-15.5 | -0.562 | 0.22723 | -0.014 | -2.474
-15 | -0.596 | 0.20289 | -0.014 | -2.939
-14.5 | -0.626 | 0.18031 | -0.014 | -3.472
-14 | -0.651 | 0.16234 | -0.015 | -4.011
-13.5 | -0.671 | 0.1509 | -0.015 | -4.447
-13 | -0.686 | 0.13666 | -0.016 | -5.018
-12.5 | -0.695 | 0.12529 | -0.016 | -5.546
-12 | -0.698 | 0.11625 | -0.016 | -6.008
-11.5 | -0.696 | 0.10447 | -0.016 | -6.666
-11 | -0.689 | 0.09656 | -0.017 | -7.134
-10.5 | -0.676 | 0.09088 | -0.017 | -7.439
-10 | -0.658 | 0.08396 | -0.017 | -7.84
-9.5 | -0.636 | 0.07712 | -0.018 | -8.243
-9 | -0.609 | 0.07171 | -0.018 | -8.49
-8.5 | -0.578 | 0.0665 | -0.019 | -8.696
-8 | -0.544 | 0.06217 | -0.019 | -8.752
-7.5 | -0.507 | 0.05771 | -0.02 | -8.782
-7 | -0.467 | 0.05416 | -0.02 | -8.618
-6.5 | -0.425 | 0.05104 | -0.021 | -8.324
-6 | -0.381 | 0.04754 | -0.024 | -8.023
-5.5 | -0.414 | 0.01584 | -0.047 | -26.134
-5 | -0.355 | 0.01294 | -0.047 | -27.471
-4.5 | -0.296 | 0.01005 | -0.047 | -29.439
-4 | -0.235 | 0.00985 | -0.048 | -23.895
-3.5 | -0.174 | 0.00958 | -0.048 | -18.171
-3 | -0.113 | 0.00927 | -0.048 | -12.143
-2.5 | -0.051 | 0.01204 | -0.049 | -4.201
-2 | 0.012 | 0.01183 | -0.049 | 0.981
-1.5 | 0.074 | 0.00821 | -0.049 | 9.006
-1 | 0.136 | 0.01182 | -0.05 | 11.527
-0.5 | 0.199 | 0.01208 | -0.05 | 16.437
0 | 0.261 | 0.01238 | -0.051 | 21.105
0.5 | 0.324 | 0.00837 | -0.051 | 38.689
1 | 0.386 | 0.0085 | -0.051 | 45.396
1.5 | 0.448 | 0.00863 | -0.052 | 51.956
2 | 0.51 | 0.01186 | -0.052 | 43.025
2.5 | 0.572 | 0.01216 | -0.052 | 47.049
3 | 0.634 | 0.01479 | -0.053 | 42.836
3.5 | 0.695 | 0.01531 | -0.053 | 45.392
4 | 0.756 | 0.01596 | -0.053 | 47.363
4.5 | 0.817 | 0.01662 | -0.054 | 49.136
5 | 0.877 | 0.01743 | -0.054 | 50.313
5.5 | 0.936 | 0.01844 | -0.055 | 50.749
6 | 0.994 | 0.01977 | -0.055 | 50.261
6.5 | 1.037 | 0.02117 | -0.055 | 49.007
7 | 1.086 | 0.0227 | -0.055 | 47.825
7.5 | 1.13 | 0.0255 | -0.055 | 44.312
8 | 1.17 | 0.02731 | -0.054 | 42.856
8.5 | 1.204 | 0.02969 | -0.054 | 40.551
9 | 1.233 | 0.03231 | -0.054 | 38.148
9.5 | 1.251 | 0.03611 | -0.053 | 34.659
10 | 1.258 | 0.04164 | -0.052 | 30.217
10.5 | 1.23 | 0.05478 | -0.048 | 22.454
11 | 1.154 | 0.08471 | -0.033 | 13.623
11.5 | 1.16 | 0.09082 | -0.03 | 12.767
12 | 1.163 | 0.0983 | -0.026 | 11.829
12.5 | 1.16 | 0.10572 | -0.025 | 10.974
13 | 1.15 | 0.11519 | -0.024 | 9.987
13.5 | 1.134 | 0.12324 | -0.023 | 9.2
14 | 1.111 | 0.13304 | -0.023 | 8.349
14.5 | 1.081 | 0.14457 | -0.023 | 7.474
15 | 1.043 | 0.15564 | -0.022 | 6.704

## 14. Re 100k Mach 0.25 (2)
BIGFOIL.COM POLAR EXPORT
SB98 VR5 root
SB98 VR5 root |  |  |  | Cl Max: | 1.2713 | at alpha= | 11 | deg
XFOIL ncrit=9 |  |  |  | L/D Max: | 47.3153 | at alpha= | 6.5 | deg
Re: | 100000 |  |  | Cd Min: | 0.25352 | at alpha= | -20 | deg
Mach: | 0.25 |  |  | Cl=0 at alpha= | -1.542 | deg
|  |  |  | @ Cl=0.1, Cd= | 0.016704
|  |  |  | @ Cl=0.4, Cd= | 0.015325
|  |  |  | @ Cl=0.6, Cd= | 0.016197
alpha (deg) | Cl | Cd | Cm | Cl/Cd
-20 | -0.7533 | 0.25352 | 0.0611 | -2.9714
-19.5 | -0.7338 | 0.24701 | 0.0572 | -2.9707
-19 | -0.7174 | 0.24148 | 0.0516 | -2.9708
-18.5 | -0.7089 | 0.23829 | 0.0443 | -2.9749
-18 | -0.6796 | 0.22701 | 0.0442 | -2.9937
-17.5 | -0.6613 | 0.22065 | 0.0402 | -2.9971
-17 | -0.6622 | 0.2201 | 0.0314 | -3.0086
-16.5 | -0.6289 | 0.20696 | 0.0316 | -3.0388
-16 | -0.6091 | 0.20008 | 0.0289 | -3.0443
-15.5 | -0.6041 | 0.196 | 0.0221 | -3.0821
-15 | -0.5818 | 0.18647 | 0.0203 | -3.1201
-14.5 | -0.5617 | 0.17953 | 0.0182 | -3.1287
-14 | -0.5731 | 0.17693 | 0.0102 | -3.2391
-13.5 | -0.5387 | 0.16538 | 0.0107 | -3.2573
-13 | -0.5217 | 0.15853 | 0.0085 | -3.2909
-12.5 | -0.5519 | 0.15545 | -0.0021 | -3.5503
-12 | -0.499 | 0.14427 | 0.0029 | -3.4588
-11.5 | -0.5284 | 0.13974 | -0.007 | -3.7813
-11 | -0.4836 | 0.12959 | -0.0031 | -3.7318
-10.5 | -0.5024 | 0.1236 | -0.0108 | -4.0647
-10 | -0.4668 | 0.11519 | -0.008 | -4.0524
-9.5 | -0.4886 | 0.10739 | -0.0158 | -4.5498
-9 | -0.4566 | 0.10035 | -0.0136 | -4.5501
-8.5 | -0.5729 | 0.06827 | -0.0475 | -8.3917
-8 | -0.5682 | 0.05937 | -0.0483 | -9.5705
-7.5 | -0.6176 | 0.04501 | -0.05 | -13.7214
-7 | -0.5989 | 0.03943 | -0.0471 | -15.1889
-6.5 | -0.5786 | 0.03445 | -0.0437 | -16.7954
-6 | -0.5504 | 0.02976 | -0.0403 | -18.4946
-5.5 | -0.5132 | 0.02649 | -0.0379 | -19.3733
-5 | -0.4715 | 0.02385 | -0.0358 | -19.7694
-4.5 | -0.4265 | 0.02187 | -0.0342 | -19.5016
-4 | -0.3792 | 0.02024 | -0.0332 | -18.7352
-3.5 | -0.3212 | 0.01881 | -0.0348 | -17.076
-3 | -0.2264 | 0.0172 | -0.0431 | -13.1628
-2.5 | -0.1406 | 0.01652 | -0.0479 | -8.5109
-2 | -0.0632 | 0.01684 | -0.0495 | -3.753
-1.5 | 0.0058 | 0.01704 | -0.0486 | 0.34038
-1 | 0.0657 | 0.01689 | -0.0457 | 3.8899
-0.5 | 0.1338 | 0.01652 | -0.0447 | 8.0993
0 | 0.2525 | 0.01598 | -0.054 | 15.801
0.5 | 0.3713 | 0.0154 | -0.0651 | 24.1104
1 | 0.4095 | 0.0153 | -0.0619 | 26.7647
1.5 | 0.4475 | 0.01534 | -0.0586 | 29.1721
2 | 0.4891 | 0.01551 | -0.0557 | 31.5345
2.5 | 0.5389 | 0.01579 | -0.0539 | 34.1292
3 | 0.5922 | 0.01614 | -0.0525 | 36.6914
3.5 | 0.6466 | 0.01654 | -0.0513 | 39.0931
4 | 0.7013 | 0.017 | -0.0499 | 41.2529
4.5 | 0.7557 | 0.01751 | -0.0486 | 43.1582
5 | 0.8083 | 0.01813 | -0.047 | 44.5836
5.5 | 0.861 | 0.01874 | -0.0453 | 45.9445
6 | 0.9116 | 0.01947 | -0.0435 | 46.8207
6.5 | 0.9605 | 0.0203 | -0.0413 | 47.3153
7 | 1.0061 | 0.02138 | -0.0389 | 47.058
7.5 | 1.0486 | 0.02282 | -0.0362 | 45.9509
8 | 1.0885 | 0.02469 | -0.0334 | 44.0867
8.5 | 1.1268 | 0.02693 | -0.0306 | 41.8418
9 | 1.1634 | 0.02955 | -0.0278 | 39.3706
9.5 | 1.1967 | 0.03261 | -0.0247 | 36.6973
10 | 1.2304 | 0.03594 | -0.0219 | 34.2348
10.5 | 1.2614 | 0.04007 | -0.0191 | 31.4799
11 | 1.2713 | 0.04432 | -0.0145 | 28.6846
11.5 | 1.2677 | 0.04978 | -0.0098 | 25.4661
12 | 1.2587 | 0.05548 | -0.0064 | 22.6875
12.5 | 1.2427 | 0.06288 | -0.0047 | 19.763
13 | 1.191 | 0.07366 | -0.0068 | 16.1689
13.5 | 1.1303 | 0.08824 | -0.0136 | 12.8094
14.5 | 0.9177 | 0.15539 | -0.0552 | 5.9058
15 | 0.8723 | 0.18868 | -0.0749 | 4.6232
15.5 | 0.8791 | 0.19527 | -0.0792 | 4.502
16 | 0.881 | 0.20386 | -0.0854 | 4.3216

## 15. Re 100k Mach 0.50 (1)
BIGFOIL.COM POLAR EXPORT
SB98 VR5 root
SB98 VR5 root |  |  |  | Cl Max: | 1.214 | at alpha= | 20 | deg
JavaFoil+Calcfoil stall+Eppler ext transition |  |  |  | L/D Max: | 51.27 | at alpha= | 3 | deg
Re: | 100000 |  |  | Cd Min: | 0.00967 | at alpha= | -2.5 | deg
Mach: | 0.5 |  |  | Cl=0 at alpha= | -2.0942 | deg
|  |  |  | @ Cl=0.1, Cd= | 0.012313
|  |  |  | @ Cl=0.4, Cd= | 0.012695
|  |  |  | @ Cl=0.6, Cd= | 0.012991
alpha (deg) | Cl | Cd | Cm | Cl/Cd
-20 | -0.989 | 0.35668 | -0.024 | -2.773
-19.5 | -0.963 | 0.36132 | -0.024 | -2.664
-19 | -0.936 | 0.35355 | -0.024 | -2.647
-18.5 | -0.909 | 0.34586 | -0.024 | -2.629
-18 | -0.88 | 0.32365 | -0.023 | -2.718
-17.5 | -0.852 | 0.31688 | -0.023 | -2.689
-17 | -0.825 | 0.31538 | -0.023 | -2.616
-16.5 | -0.798 | 0.30325 | -0.023 | -2.632
-16 | -0.771 | 0.29341 | -0.024 | -2.628
-15.5 | -0.744 | 0.29223 | -0.024 | -2.546
-15 | -0.717 | 0.28346 | -0.024 | -2.53
-14.5 | -0.688 | 0.25845 | -0.023 | -2.663
-14 | -0.661 | 0.24632 | -0.023 | -2.682
-13.5 | -0.633 | 0.24124 | -0.023 | -2.625
-13 | -0.606 | 0.24371 | -0.023 | -2.487
-12.5 | -0.579 | 0.23941 | -0.023 | -2.417
-12 | -0.55 | 0.2247 | -0.022 | -2.448
-11.5 | -0.523 | 0.22302 | -0.022 | -2.343
-11 | -0.495 | 0.21665 | -0.022 | -2.285
-10.5 | -0.468 | 0.21688 | -0.022 | -2.156
-10 | -0.439 | 0.19469 | -0.02 | -2.257
-9.5 | -0.412 | 0.16142 | -0.021 | -2.552
-9 | -0.384 | 0.17783 | -0.021 | -2.161
-8.5 | -0.356 | 0.15101 | -0.019 | -2.359
-8 | -0.328 | 0.12855 | -0.018 | -2.554
-7.5 | -0.465 | 0.07796 | -0.019 | -5.962
-7 | -0.471 | 0.06467 | -0.02 | -7.282
-6.5 | -0.447 | 0.05778 | -0.021 | -7.734
-6 | -0.409 | 0.05284 | -0.022 | -7.73
-5.5 | -0.364 | 0.04886 | -0.024 | -7.452
-5 | -0.316 | 0.04515 | -0.027 | -7.007
-4.5 | -0.327 | 0.01642 | -0.053 | -19.929
-4 | -0.261 | 0.01361 | -0.053 | -19.207
-3.5 | -0.194 | 0.0103 | -0.054 | -18.837
-3 | -0.126 | 0.00996 | -0.054 | -12.597
-2.5 | -0.056 | 0.00967 | -0.054 | -5.835
-2 | 0.013 | 0.01276 | -0.055 | 1.016
-1.5 | 0.083 | 0.01269 | -0.055 | 6.506
-1 | 0.152 | 0.01116 | -0.056 | 13.64
-0.5 | 0.222 | 0.01102 | -0.056 | 20.137
0 | 0.292 | 0.01318 | -0.057 | 22.17
0.5 | 0.362 | 0.01356 | -0.057 | 26.668
1 | 0.431 | 0.01199 | -0.057 | 35.953
1.5 | 0.501 | 0.01451 | -0.058 | 34.503
2 | 0.57 | 0.0128 | -0.058 | 44.526
2.5 | 0.639 | 0.01324 | -0.059 | 48.236
3 | 0.707 | 0.0138 | -0.059 | 51.27
3.5 | 0.775 | 0.0171 | -0.059 | 45.344
4 | 0.843 | 0.01803 | -0.06 | 46.749
4.5 | 0.901 | 0.01894 | -0.06 | 47.57
5 | 0.962 | 0.02039 | -0.06 | 47.15
5.5 | 1.019 | 0.02224 | -0.06 | 45.831
6 | 1.07 | 0.02469 | -0.06 | 43.354
6.5 | 1.116 | 0.02695 | -0.059 | 41.423
7 | 1.153 | 0.02992 | -0.059 | 38.524
7.5 | 1.178 | 0.03396 | -0.058 | 34.692
8 | 1.186 | 0.04048 | -0.057 | 29.297
8.5 | 1.079 | 0.06521 | -0.044 | 16.55
9 | 1.014 | 0.0812 | -0.028 | 12.484
9.5 | 0.874 | 0.09643 | -0.024 | 9.061
10 | 0.668 | 0.15267 | -0.024 | 4.374
10.5 | 0.696 | 0.17766 | -0.026 | 3.915
11 | 0.723 | 0.1927 | -0.027 | 3.75
11.5 | 0.75 | 0.21454 | -0.029 | 3.498
12 | 0.778 | 0.22069 | -0.03 | 3.523
12.5 | 0.806 | 0.23017 | -0.032 | 3.501
13 | 0.833 | 0.24012 | -0.032 | 3.468
13.5 | 0.862 | 0.26741 | -0.035 | 3.222
14 | 0.888 | 0.27981 | -0.035 | 3.175
14.5 | 0.915 | 0.28296 | -0.035 | 3.234
15 | 0.942 | 0.2982 | -0.036 | 3.159
15.5 | 0.972 | 0.32122 | -0.038 | 3.026
16 | 0.999 | 0.33384 | -0.039 | 2.991
16.5 | 1.025 | 0.32203 | -0.039 | 3.183
17 | 1.051 | 0.33385 | -0.039 | 3.149
17.5 | 1.078 | 0.34065 | -0.039 | 3.164
18 | 1.104 | 0.34746 | -0.04 | 3.178
18.5 | 1.136 | 0.38163 | -0.043 | 2.977
19 | 1.162 | 0.38174 | -0.043 | 3.044
19.5 | 1.188 | 0.39638 | -0.043 | 2.997
20 | 1.214 | 0.38805 | -0.043 | 3.128

## 16. Re 100k Mach 0.50 (2)
BIGFOIL.COM POLAR EXPORT
SB98 VR5 root
SB98 VR5 root |  |  |  | Cl Max: | 1.1376 | at alpha= | 8 | deg
XFOIL ncrit=9 |  |  |  | L/D Max: | 42.2578 | at alpha= | 5.5 | deg
Re: | 100000 |  |  | Cd Min: | 0.27846 | at alpha= | -20 | deg
Mach: | 0.5 |  |  | Cl=0 at alpha= | -1.7632 | deg
|  |  |  | @ Cl=0.1, Cd= | 0.017993
|  |  |  | @ Cl=0.4, Cd= | 0.017064
|  |  |  | @ Cl=0.6, Cd= | 0.017831
alpha (deg) | Cl | Cd | Cm | Cl/Cd
-20 | -0.8143 | 0.27846 | 0.0715 | -2.9243
-19 | -0.7688 | 0.26189 | 0.061 | -2.9356
-18.5 | -0.7445 | 0.25363 | 0.0567 | -2.9354
-18 | -0.725 | 0.24776 | 0.05 | -2.9262
-17.5 | -0.7039 | 0.23948 | 0.0448 | -2.9393
-17 | -0.6769 | 0.2299 | 0.042 | -2.9443
-16.5 | -0.655 | 0.22247 | 0.0372 | -2.9442
-16 | -0.6505 | 0.22145 | 0.0283 | -2.9375
-15.5 | -0.6124 | 0.2066 | 0.0282 | -2.9642
-15 | -0.5912 | 0.19939 | 0.024 | -2.965
-14 | -0.5506 | 0.18353 | 0.0161 | -3.0001
-13.5 | -0.5327 | 0.17653 | 0.0119 | -3.0176
-13 | -0.5235 | 0.16983 | 0.0066 | -3.0825
-12.5 | -0.4947 | 0.16108 | 0.0055 | -3.0711
-12 | -0.5151 | 0.1593 | -0.0034 | -3.2335
-11.5 | -0.4638 | 0.14597 | -0.0011 | -3.1774
-11 | -0.4727 | 0.14154 | -0.0075 | -3.3397
-10.5 | -0.436 | 0.13135 | -0.0067 | -3.3194
-9.5 | -0.4142 | 0.11658 | -0.0123 | -3.5529
-9 | -0.4405 | 0.11128 | -0.0206 | -3.9585
-8 | -0.4256 | 0.08515 | -0.0324 | -4.9982
-7.5 | -0.4244 | 0.07604 | -0.036 | -5.5813
-7 | -0.4879 | 0.05995 | -0.0518 | -8.1384
-6.5 | -0.5188 | 0.05294 | -0.0506 | -9.7998
-6 | -0.5519 | 0.04682 | -0.0464 | -11.7877
-5.5 | -0.5647 | 0.04099 | -0.0423 | -13.7765
-5 | -0.5527 | 0.03608 | -0.039 | -15.3187
-4.5 | -0.5219 | 0.03049 | -0.0381 | -17.1171
-4 | -0.4172 | 0.02565 | -0.0465 | -16.2651
-3.5 | -0.3141 | 0.02252 | -0.0533 | -13.9476
-3 | -0.2101 | 0.0203 | -0.0601 | -10.3498
-2.5 | -0.1143 | 0.01855 | -0.0652 | -6.1617
-2 | -0.0315 | 0.01778 | -0.0659 | -1.7717
-1.5 | 0.035 | 0.01794 | -0.0621 | 1.9509
-1 | 0.0946 | 0.01801 | -0.0565 | 5.2526
-0.5 | 0.1466 | 0.01785 | -0.0497 | 8.2129
0 | 0.2089 | 0.01755 | -0.0456 | 11.9031
0.5 | 0.3246 | 0.01725 | -0.0525 | 18.8174
1 | 0.4627 | 0.01691 | -0.0651 | 27.3625
1.5 | 0.5071 | 0.01704 | -0.062 | 29.7594
2 | 0.5472 | 0.01734 | -0.0579 | 31.5571
2.5 | 0.5956 | 0.01779 | -0.0548 | 33.4795
3 | 0.6542 | 0.01834 | -0.0528 | 35.6707
3.5 | 0.7162 | 0.01894 | -0.051 | 37.8141
4 | 0.7763 | 0.01974 | -0.0488 | 39.3262
4.5 | 0.8363 | 0.02055 | -0.0463 | 40.6959
5 | 0.8946 | 0.02146 | -0.0434 | 41.6869
5.5 | 0.9508 | 0.0225 | -0.0401 | 42.2578
6 | 1.0021 | 0.02388 | -0.0361 | 41.964
6.5 | 1.0482 | 0.02571 | -0.0318 | 40.7701
7 | 1.0869 | 0.02817 | -0.027 | 38.5836
7.5 | 1.1213 | 0.03116 | -0.0221 | 35.9852
8 | 1.1376 | 0.03521 | -0.0166 | 32.309
9 | 1.1324 | 0.04592 | -0.0074 | 24.6603
9.5 | 1.0923 | 0.05546 | -0.0081 | 19.6953
10 | 1.0259 | 0.07011 | -0.0156 | 14.6327
10.5 | 0.9259 | 0.09404 | -0.0317 | 9.8458
11 | 0.9146 | 0.10491 | -0.0355 | 8.7179
11.5 | 0.8661 | 0.12454 | -0.0476 | 6.9544
12 | 0.8844 | 0.13089 | -0.0478 | 6.7568
12.5 | 0.8617 | 0.14707 | -0.0579 | 5.8591
13 | 0.8577 | 0.15975 | -0.0652 | 5.369

## 17. Re 250k Mach 0.00 (1)
BIGFOIL.COM POLAR EXPORT
SB98 VR5 root
SB98 VR5 root |  |  |  | Cl Max: | 1.366 | at alpha= | 12 | deg
JavaFoil+Calcfoil stall+Eppler ext transition |  |  |  | L/D Max: | 82.501 | at alpha= | 3 | deg
Re: | 250000 |  |  | Cd Min: | 0.00654 | at alpha= | -1 | deg
Mach: | 0 |  |  | Cl=0 at alpha= | -2.0917 | deg
|  |  |  | @ Cl=0.1, Cd= | 0.0065613
|  |  |  | @ Cl=0.4, Cd= | 0.0069777
|  |  |  | @ Cl=0.6, Cd= | 0.007405
alpha (deg) | Cl | Cd | Cm | Cl/Cd
-20 | -0.674 | 0.22867 | -0.014 | -2.946
-19.5 | -0.692 | 0.22577 | -0.014 | -3.065
-19 | -0.71 | 0.21384 | -0.014 | -3.32
-18.5 | -0.727 | 0.19954 | -0.014 | -3.644
-18 | -0.743 | 0.18385 | -0.014 | -4.044
-17.5 | -0.759 | 0.17645 | -0.015 | -4.3
-17 | -0.772 | 0.16499 | -0.015 | -4.681
-16.5 | -0.784 | 0.15746 | -0.015 | -4.98
-16 | -0.794 | 0.1479 | -0.015 | -5.37
-15.5 | -0.801 | 0.14013 | -0.016 | -5.718
-15 | -0.803 | 0.12916 | -0.015 | -6.22
-14.5 | -0.803 | 0.12383 | -0.016 | -6.487
-14 | -0.8 | 0.11657 | -0.016 | -6.866
-13.5 | -0.795 | 0.10648 | -0.016 | -7.464
-13 | -0.786 | 0.10349 | -0.017 | -7.598
-12.5 | -0.775 | 0.09632 | -0.017 | -8.044
-12 | -0.76 | 0.09008 | -0.017 | -8.438
-11.5 | -0.742 | 0.08533 | -0.018 | -8.7
-11 | -0.722 | 0.07971 | -0.018 | -9.052
-10.5 | -0.698 | 0.07417 | -0.018 | -9.404
-10 | -0.671 | 0.0694 | -0.019 | -9.667
-9.5 | -0.641 | 0.06577 | -0.019 | -9.749
-9 | -0.609 | 0.06161 | -0.019 | -9.879
-8.5 | -0.574 | 0.05816 | -0.02 | -9.878
-8 | -0.552 | 0.04733 | -0.029 | -11.671
-7.5 | -0.617 | 0.01423 | -0.044 | -43.389
-7 | -0.567 | 0.01372 | -0.044 | -41.279
-6.5 | -0.514 | 0.00962 | -0.044 | -53.407
-6 | -0.459 | 0.00935 | -0.045 | -49.038
-5.5 | -0.402 | 0.0091 | -0.045 | -44.199
-5 | -0.345 | 0.00887 | -0.045 | -38.881
-4.5 | -0.287 | 0.00859 | -0.046 | -33.411
-4 | -0.228 | 0.00835 | -0.046 | -27.32
-3.5 | -0.169 | 0.00811 | -0.046 | -20.806
-3 | -0.109 | 0.00769 | -0.047 | -14.171
-2.5 | -0.049 | 0.00732 | -0.047 | -6.691
-2 | 0.011 | 0.00684 | -0.048 | 1.644
-1.5 | 0.072 | 0.00658 | -0.048 | 10.871
-1 | 0.132 | 0.00654 | -0.048 | 20.167
-0.5 | 0.192 | 0.00665 | -0.049 | 28.93
0 | 0.253 | 0.00674 | -0.049 | 37.554
0.5 | 0.313 | 0.00681 | -0.049 | 46.013
1 | 0.374 | 0.00693 | -0.05 | 53.964
1.5 | 0.434 | 0.00704 | -0.05 | 61.65
2 | 0.494 | 0.00713 | -0.05 | 69.331
2.5 | 0.554 | 0.00729 | -0.051 | 75.957
3 | 0.614 | 0.00744 | -0.051 | 82.501
3.5 | 0.673 | 0.0116 | -0.051 | 58.044
4 | 0.733 | 0.01205 | -0.052 | 60.8
4.5 | 0.791 | 0.01255 | -0.052 | 63.048
5 | 0.85 | 0.01306 | -0.052 | 65.088
5.5 | 0.907 | 0.01376 | -0.053 | 65.945
6 | 0.964 | 0.0147 | -0.053 | 65.569
6.5 | 1.02 | 0.01616 | -0.054 | 63.101
7 | 1.074 | 0.01729 | -0.054 | 62.108
7.5 | 1.126 | 0.019 | -0.054 | 59.275
8 | 1.165 | 0.01996 | -0.054 | 58.371
8.5 | 1.206 | 0.02128 | -0.054 | 56.674
9 | 1.244 | 0.02273 | -0.054 | 54.715
9.5 | 1.277 | 0.02437 | -0.054 | 52.384
10 | 1.305 | 0.02628 | -0.054 | 49.655
10.5 | 1.329 | 0.02853 | -0.054 | 46.573
11 | 1.347 | 0.03143 | -0.053 | 42.843
11.5 | 1.362 | 0.03386 | -0.053 | 40.214
12 | 1.366 | 0.03865 | -0.052 | 35.353
12.5 | 1.36 | 0.04504 | -0.051 | 30.199
13 | 1.34 | 0.05497 | -0.049 | 24.386
13.5 | 1.301 | 0.07271 | -0.046 | 17.897
14 | 1.282 | 0.08448 | -0.044 | 15.175
14.5 | 1.241 | 0.10586 | -0.037 | 11.723
15 | 1.227 | 0.1165 | -0.035 | 10.529
15.5 | 1.208 | 0.12701 | -0.031 | 9.507
16 | 1.193 | 0.13573 | -0.03 | 8.786
16.5 | 1.175 | 0.14468 | -0.027 | 8.118
17 | 1.158 | 0.15151 | -0.028 | 7.64

## 18. Re 250k Mach 0.00 (2)
BIGFOIL.COM POLAR EXPORT
SB98 VR5 root
SB98 VR5 root |  |  |  | Cl Max: | 1.3715 | at alpha= | 15.5 | deg
XFOIL ncrit=9 |  |  |  | L/D Max: | 72.1291 | at alpha= | 6.5 | deg
Re: | 250000 |  |  | Cd Min: | 0.2505 | at alpha= | 20 | deg
Mach: | 0 |  |  | Cl=0 at alpha= | -2.1637 | deg
|  |  |  | @ Cl=0.1, Cd= | 0.00905
|  |  |  | @ Cl=0.4, Cd= | 0.0091066
|  |  |  | @ Cl=0.6, Cd= | 0.0098318
alpha (deg) | Cl | Cd | Cm | Cl/Cd
-15 | -0.5859 | 0.17834 | 0.0216 | -3.2853
-14.5 | -0.597 | 0.16893 | 0.011 | -3.534
-14 | -0.5698 | 0.16196 | 0.0127 | -3.5182
-13.5 | -0.5528 | 0.15584 | 0.0111 | -3.5472
-13 | -0.5613 | 0.14601 | 0.0025 | -3.8443
-12.5 | -0.5535 | 0.13706 | 0.0002 | -4.0384
-12 | -0.5312 | 0.13226 | 0.0007 | -4.0163
-11.5 | -0.551 | 0.11974 | -0.0108 | -4.6016
-11 | -0.7337 | 0.06123 | -0.0499 | -11.9827
-10.5 | -0.765 | 0.05149 | -0.0539 | -14.8573
-10 | -0.7835 | 0.04214 | -0.0543 | -18.5928
-9.5 | -0.7777 | 0.03468 | -0.0526 | -22.425
-9 | -0.7551 | 0.02935 | -0.0502 | -25.7274
-8.5 | -0.7198 | 0.02693 | -0.048 | -26.7286
-8 | -0.6864 | 0.02415 | -0.0449 | -28.4224
-7.5 | -0.6521 | 0.02153 | -0.0417 | -30.288
-7 | -0.616 | 0.02004 | -0.039 | -30.7385
-6.5 | -0.5784 | 0.0184 | -0.0363 | -31.4348
-6 | -0.5073 | 0.01702 | -0.0401 | -29.8061
-5.5 | -0.4303 | 0.01525 | -0.0451 | -28.2164
-5 | -0.3522 | 0.01409 | -0.0501 | -24.9965
-4.5 | -0.2737 | 0.01282 | -0.0552 | -21.3495
-4 | -0.2011 | 0.01173 | -0.0589 | -17.1441
-3.5 | -0.1388 | 0.0108 | -0.0603 | -12.8519
-3 | -0.0839 | 0.01 | -0.0598 | -8.39
-2.5 | -0.0339 | 0.00938 | -0.0579 | -3.6141
-2 | 0.0165 | 0.00912 | -0.0557 | 1.8092
-1.5 | 0.0676 | 0.00905 | -0.0536 | 7.4696
-1 | 0.119 | 0.00905 | -0.0515 | 13.1492
0 | 0.2212 | 0.00911 | -0.0476 | 24.281
0.5 | 0.2716 | 0.00912 | -0.0455 | 29.7807
1 | 0.3208 | 0.00911 | -0.0432 | 35.2141
1.5 | 0.3702 | 0.00908 | -0.041 | 40.7709
2 | 0.4375 | 0.00914 | -0.0428 | 47.8665
2.5 | 0.5165 | 0.00934 | -0.0478 | 55.2998
3 | 0.568 | 0.00962 | -0.0475 | 59.0437
3.5 | 0.6224 | 0.00998 | -0.0474 | 62.3647
4 | 0.6767 | 0.01037 | -0.0472 | 65.2555
4.5 | 0.7305 | 0.01079 | -0.0469 | 67.7016
5 | 0.7837 | 0.01125 | -0.0465 | 69.6622
5.5 | 0.8362 | 0.01177 | -0.046 | 71.045
6 | 0.8881 | 0.01232 | -0.0454 | 72.086
6.5 | 0.9384 | 0.01301 | -0.0446 | 72.1291
7 | 0.9874 | 0.01382 | -0.0437 | 71.4472
7.5 | 1.034 | 0.01485 | -0.0426 | 69.6296
8 | 1.0787 | 0.01609 | -0.0413 | 67.0416
9 | 1.1621 | 0.01895 | -0.038 | 61.3245
9.5 | 1.2008 | 0.02051 | -0.036 | 58.5471
10 | 1.2361 | 0.0222 | -0.0336 | 55.6802
10.5 | 1.2663 | 0.02412 | -0.0307 | 52.5
11 | 1.2894 | 0.02618 | -0.027 | 49.2513
11.5 | 1.3075 | 0.02875 | -0.0233 | 45.4783
12 | 1.3209 | 0.03187 | -0.02 | 41.4465
12.5 | 1.3381 | 0.03483 | -0.0177 | 38.418
13 | 1.3477 | 0.03883 | -0.0155 | 34.7077
13.5 | 1.3585 | 0.04283 | -0.0142 | 31.7184
14 | 1.3663 | 0.04736 | -0.0128 | 28.8492
14.5 | 1.3693 | 0.05267 | -0.0122 | 25.9977
15 | 1.3695 | 0.05847 | -0.0125 | 23.4223
15.5 | 1.3715 | 0.06408 | -0.0128 | 21.4029
16 | 1.3627 | 0.07148 | -0.0137 | 19.0641
16.5 | 1.3446 | 0.08075 | -0.0168 | 16.6514
17 | 1.3229 | 0.09119 | -0.021 | 14.5071
17.5 | 1.2965 | 0.10314 | -0.0267 | 12.5703
18 | 1.2602 | 0.1178 | -0.0348 | 10.6978
18.5 | 1.1768 | 0.14496 | -0.0524 | 8.1181
19 | 0.9675 | 0.23311 | -0.1023 | 4.1504
19.5 | 0.9919 | 0.23883 | -0.1017 | 4.1532
20 | 0.9893 | 0.2505 | -0.1142 | 3.9493

## 19. Re 250k Mach 0.10 (1)
BIGFOIL.COM POLAR EXPORT
SB98 VR5 root
SB98 VR5 root |  |  |  | Cl Max: | 1.359 | at alpha= | 12 | deg
JavaFoil+Calcfoil stall+Eppler ext transition |  |  |  | L/D Max: | 76.377 | at alpha= | 2.5 | deg
Re: | 250000 |  |  | Cd Min: | 0.00653 | at alpha= | -1 | deg
Mach: | 0.1 |  |  | Cl=0 at alpha= | -2.0917 | deg
|  |  |  | @ Cl=0.1, Cd= | 0.0065408
|  |  |  | @ Cl=0.4, Cd= | 0.00692
|  |  |  | @ Cl=0.6, Cd= | 0.010142
alpha (deg) | Cl | Cd | Cm | Cl/Cd
-19.5 | -0.641 | 0.23469 | -0.014 | -2.732
-19 | -0.662 | 0.21905 | -0.014 | -3.022
-18.5 | -0.683 | 0.1988 | -0.014 | -3.433
-18 | -0.702 | 0.1937 | -0.014 | -3.626
-17.5 | -0.721 | 0.17827 | -0.014 | -4.043
-17 | -0.738 | 0.17098 | -0.015 | -4.316
-16.5 | -0.754 | 0.16227 | -0.015 | -4.644
-16 | -0.767 | 0.15268 | -0.015 | -5.023
-15.5 | -0.777 | 0.14325 | -0.015 | -5.426
-15 | -0.783 | 0.13517 | -0.016 | -5.79
-14.5 | -0.785 | 0.12539 | -0.016 | -6.263
-14 | -0.785 | 0.11643 | -0.016 | -6.745
-13.5 | -0.782 | 0.11052 | -0.016 | -7.078
-13 | -0.776 | 0.1035 | -0.016 | -7.497
-12.5 | -0.767 | 0.09651 | -0.017 | -7.945
-12 | -0.754 | 0.09193 | -0.017 | -8.201
-11.5 | -0.738 | 0.0858 | -0.017 | -8.599
-11 | -0.718 | 0.0796 | -0.018 | -9.024
-10.5 | -0.696 | 0.07497 | -0.018 | -9.279
-10 | -0.67 | 0.07005 | -0.019 | -9.565
-9.5 | -0.641 | 0.0664 | -0.019 | -9.657
-9 | -0.609 | 0.06184 | -0.019 | -9.852
-8.5 | -0.576 | 0.05819 | -0.021 | -9.897
-8 | -0.547 | 0.05077 | -0.027 | -10.782
-7.5 | -0.603 | 0.01718 | -0.043 | -35.096
-7 | -0.569 | 0.0138 | -0.044 | -41.205
-6.5 | -0.516 | 0.00964 | -0.045 | -53.498
-6 | -0.461 | 0.00929 | -0.045 | -49.556
-5.5 | -0.404 | 0.00904 | -0.045 | -44.696
-5 | -0.347 | 0.00889 | -0.046 | -39.009
-4.5 | -0.288 | 0.00857 | -0.046 | -33.637
-4 | -0.229 | 0.00831 | -0.046 | -27.601
-3.5 | -0.17 | 0.00806 | -0.047 | -21.038
-3 | -0.11 | 0.00767 | -0.047 | -14.283
-2.5 | -0.049 | 0.00728 | -0.047 | -6.763
-2 | 0.011 | 0.00683 | -0.048 | 1.655
-1.5 | 0.072 | 0.00655 | -0.048 | 10.982
-1 | 0.133 | 0.00653 | -0.048 | 20.299
-0.5 | 0.193 | 0.00662 | -0.049 | 29.195
0 | 0.254 | 0.00669 | -0.049 | 38.012
0.5 | 0.315 | 0.00678 | -0.05 | 46.447
1 | 0.376 | 0.00686 | -0.05 | 54.721
1.5 | 0.436 | 0.00701 | -0.05 | 62.26
2 | 0.497 | 0.00713 | -0.051 | 69.682
2.5 | 0.557 | 0.00729 | -0.051 | 76.377
3 | 0.617 | 0.01127 | -0.051 | 54.73
3.5 | 0.677 | 0.01168 | -0.052 | 57.949
4 | 0.736 | 0.0121 | -0.052 | 60.84
4.5 | 0.795 | 0.01257 | -0.052 | 63.276
5 | 0.854 | 0.01311 | -0.053 | 65.155
5.5 | 0.912 | 0.01382 | -0.053 | 65.981
6 | 0.969 | 0.0148 | -0.053 | 65.469
6.5 | 1.025 | 0.01624 | -0.054 | 63.072
7 | 1.079 | 0.01743 | -0.054 | 61.873
7.5 | 1.131 | 0.01617 | -0.054 | 69.95
8 | 1.169 | 0.02014 | -0.054 | 58.037
8.5 | 1.21 | 0.02148 | -0.054 | 56.334
9 | 1.246 | 0.02235 | -0.054 | 55.763
9.5 | 1.278 | 0.02483 | -0.054 | 51.491
10 | 1.305 | 0.02676 | -0.054 | 48.779
10.5 | 1.329 | 0.02899 | -0.054 | 45.836
11 | 1.345 | 0.03217 | -0.053 | 41.797
11.5 | 1.357 | 0.03483 | -0.053 | 38.978
12 | 1.359 | 0.04008 | -0.052 | 33.908
12.5 | 1.351 | 0.04667 | -0.051 | 28.942
13 | 1.321 | 0.05947 | -0.049 | 22.207
13.5 | 1.292 | 0.07334 | -0.046 | 17.621
14 | 1.232 | 0.10174 | -0.037 | 12.108
14.5 | 1.217 | 0.1114 | -0.035 | 10.927
15 | 1.203 | 0.12042 | -0.033 | 9.994
15.5 | 1.184 | 0.1305 | -0.029 | 9.072
16 | 1.166 | 0.13873 | -0.028 | 8.407
16.5 | 1.148 | 0.14632 | -0.029 | 7.845
17 | 1.124 | 0.15642 | -0.027 | 7.188

## 20. Re 250k Mach 0.10 (2)
BIGFOIL.COM POLAR EXPORT
SB98 VR5 root
SB98 VR5 root |  |  |  | Cl Max: | 1.36 | at alpha= | 14.5 | deg
XFOIL ncrit=9 |  |  |  | L/D Max: | 71.9581 | at alpha= | 6 | deg
Re: | 250000 |  |  | Cd Min: | 0.24037 | at alpha= | 19.5 | deg
Mach: | 0.1 |  |  | Cl=0 at alpha= | -2.1608 | deg
|  |  |  | @ Cl=0.1, Cd= | 0.00907
|  |  |  | @ Cl=0.4, Cd= | 0.009155
|  |  |  | @ Cl=0.6, Cd= | 0.0098662
alpha (deg) | Cl | Cd | Cm | Cl/Cd
-14.5 | -0.5965 | 0.16965 | 0.0111 | -3.5161
-14 | -0.568 | 0.16267 | 0.013 | -3.4917
-13.5 | -0.5513 | 0.15646 | 0.0112 | -3.5236
-13 | -0.5608 | 0.14658 | 0.0022 | -3.8259
-12.5 | -0.5503 | 0.13802 | 0.0006 | -3.9871
-12 | -0.5285 | 0.13302 | 0.0009 | -3.9731
-11.5 | -0.5487 | 0.12055 | -0.0107 | -4.5516
-10.5 | -0.7445 | 0.05381 | -0.0537 | -13.8357
-10 | -0.7706 | 0.0446 | -0.055 | -17.278
-9.5 | -0.7726 | 0.03648 | -0.0537 | -21.1787
-9 | -0.7552 | 0.0306 | -0.0512 | -24.6797
-8.5 | -0.7215 | 0.02778 | -0.0489 | -25.9719
-8 | -0.6894 | 0.02484 | -0.0457 | -27.7536
-7.5 | -0.6558 | 0.02233 | -0.0423 | -29.3686
-7 | -0.6205 | 0.02038 | -0.0394 | -30.4465
-6.5 | -0.5827 | 0.01908 | -0.0366 | -30.5398
-6 | -0.5091 | 0.01716 | -0.0409 | -29.6678
-5.5 | -0.431 | 0.01549 | -0.0459 | -27.8244
-5 | -0.353 | 0.01415 | -0.0508 | -24.947
-4.5 | -0.2744 | 0.01289 | -0.0558 | -21.2878
-4 | -0.2018 | 0.01182 | -0.0594 | -17.0728
-3.5 | -0.1393 | 0.01088 | -0.0607 | -12.8033
-3 | -0.0843 | 0.01006 | -0.0601 | -8.3797
-2.5 | -0.0344 | 0.00942 | -0.0582 | -3.6518
-2 | 0.0163 | 0.00914 | -0.0559 | 1.7834
-1.5 | 0.0678 | 0.00907 | -0.0539 | 7.4752
-1 | 0.1197 | 0.00907 | -0.0518 | 13.1974
-0.5 | 0.1711 | 0.0091 | -0.0498 | 18.8022
0 | 0.2224 | 0.00914 | -0.0478 | 24.3326
0.5 | 0.2732 | 0.00915 | -0.0457 | 29.8579
1 | 0.3227 | 0.00914 | -0.0434 | 35.3063
1.5 | 0.3724 | 0.00913 | -0.0412 | 40.7886
2 | 0.4385 | 0.00919 | -0.0426 | 47.7149
2.5 | 0.5196 | 0.00937 | -0.0479 | 55.4536
3 | 0.571 | 0.00967 | -0.0475 | 59.0486
3.5 | 0.6257 | 0.01004 | -0.0475 | 62.3207
4 | 0.6803 | 0.01044 | -0.0472 | 65.1628
4.5 | 0.7344 | 0.01087 | -0.0469 | 67.5621
5 | 0.788 | 0.01133 | -0.0465 | 69.5499
5.5 | 0.841 | 0.01183 | -0.0459 | 71.0904
6 | 0.893 | 0.01241 | -0.0453 | 71.9581
6.5 | 0.9435 | 0.01312 | -0.0444 | 71.9131
7 | 0.9923 | 0.01398 | -0.0435 | 70.98
7.5 | 1.0392 | 0.01504 | -0.0423 | 69.0957
8 | 1.0832 | 0.01636 | -0.0408 | 66.2103
8.5 | 1.1264 | 0.01773 | -0.0392 | 63.5307
9 | 1.1661 | 0.01932 | -0.0372 | 60.3571
9.5 | 1.2052 | 0.02084 | -0.0351 | 57.8311
10 | 1.2384 | 0.0227 | -0.0324 | 54.5551
10.5 | 1.2657 | 0.02473 | -0.0291 | 51.1808
11 | 1.2885 | 0.02684 | -0.0253 | 48.0067
11.5 | 1.3066 | 0.02951 | -0.0218 | 44.2765
12 | 1.3198 | 0.03277 | -0.0187 | 40.2746
12.5 | 1.3349 | 0.03605 | -0.0165 | 37.0291
13 | 1.344 | 0.04025 | -0.0144 | 33.3913
13.5 | 1.3533 | 0.04454 | -0.0133 | 30.3839
14 | 1.3596 | 0.04941 | -0.0118 | 27.5167
14.5 | 1.36 | 0.05516 | -0.0117 | 24.6555
15 | 1.3579 | 0.06139 | -0.0123 | 22.1192
15.5 | 1.3584 | 0.06736 | -0.0128 | 20.1663
16 | 1.3442 | 0.07576 | -0.0146 | 17.7429
16.5 | 1.3215 | 0.08615 | -0.0187 | 15.3395
17 | 1.2935 | 0.09813 | -0.0242 | 13.1815
17.5 | 1.2575 | 0.11247 | -0.0319 | 11.1808
18 | 1.2027 | 0.13219 | -0.044 | 9.0983
18.5 | 0.9509 | 0.2288 | -0.1007 | 4.156
19 | 0.9697 | 0.23429 | -0.1032 | 4.1389
19.5 | 0.9937 | 0.24037 | -0.1029 | 4.134

## 21. Re 250k Mach 0.25 (1)
BIGFOIL.COM POLAR EXPORT
SB98 VR5 root
SB98 VR5 root |  |  |  | Cl Max: | 1.321 | at alpha= | 11 | deg
JavaFoil+Calcfoil stall+Eppler ext transition |  |  |  | L/D Max: | 82.141 | at alpha= | 2.5 | deg
Re: | 250000 |  |  | Cd Min: | 0.00625 | at alpha= | -1 | deg
Mach: | 0.25 |  |  | Cl=0 at alpha= | -2.0952 | deg
|  |  |  | @ Cl=0.1, Cd= | 0.0062674
|  |  |  | @ Cl=0.4, Cd= | 0.0065726
|  |  |  | @ Cl=0.6, Cd= | 0.0089426
alpha (deg) | Cl | Cd | Cm | Cl/Cd
-17 | -0.42 | 0.22866 | -0.014 | -1.839
-16.5 | -0.472 | 0.21591 | -0.014 | -2.187
-16 | -0.52 | 0.19423 | -0.014 | -2.677
-15.5 | -0.562 | 0.17656 | -0.014 | -3.185
-15 | -0.597 | 0.16604 | -0.015 | -3.593
-14.5 | -0.626 | 0.14916 | -0.015 | -4.198
-14 | -0.651 | 0.13575 | -0.016 | -4.798
-13.5 | -0.671 | 0.12201 | -0.016 | -5.501
-13 | -0.686 | 0.11484 | -0.016 | -5.974
-12.5 | -0.695 | 0.10549 | -0.017 | -6.59
-12 | -0.699 | 0.09775 | -0.017 | -7.148
-11.5 | -0.697 | 0.09226 | -0.017 | -7.553
-11 | -0.689 | 0.08459 | -0.017 | -8.148
-10.5 | -0.676 | 0.07829 | -0.017 | -8.638
-10 | -0.659 | 0.07353 | -0.018 | -8.957
-9.5 | -0.636 | 0.06837 | -0.019 | -9.306
-9 | -0.61 | 0.06392 | -0.019 | -9.536
-8.5 | -0.579 | 0.05937 | -0.021 | -9.76
-8 | -0.547 | 0.05521 | -0.023 | -9.901
-7.5 | -0.515 | 0.04901 | -0.028 | -10.511
-7 | -0.579 | 0.014 | -0.045 | -41.392
-6.5 | -0.527 | 0.01347 | -0.046 | -39.103
-6 | -0.471 | 0.01054 | -0.046 | -44.689
-5.5 | -0.414 | 0.01037 | -0.047 | -39.909
-5 | -0.355 | 0.00843 | -0.047 | -42.178
-4.5 | -0.296 | 0.00818 | -0.047 | -36.162
-4 | -0.235 | 0.00796 | -0.048 | -29.543
-3.5 | -0.174 | 0.00775 | -0.048 | -22.48
-3 | -0.113 | 0.00739 | -0.048 | -15.222
-2.5 | -0.051 | 0.00703 | -0.049 | -7.195
-2 | 0.012 | 0.0066 | -0.049 | 1.758
-1.5 | 0.074 | 0.00628 | -0.049 | 11.771
-1 | 0.136 | 0.00625 | -0.05 | 21.814
-0.5 | 0.199 | 0.00633 | -0.05 | 31.346
0 | 0.261 | 0.00637 | -0.051 | 41.033
0.5 | 0.324 | 0.00648 | -0.051 | 49.971
1 | 0.386 | 0.00655 | -0.051 | 58.921
1.5 | 0.448 | 0.00665 | -0.052 | 67.351
2 | 0.51 | 0.00683 | -0.052 | 74.735
2.5 | 0.572 | 0.00696 | -0.052 | 82.141
3 | 0.634 | 0.01135 | -0.053 | 55.847
3.5 | 0.695 | 0.01179 | -0.053 | 58.97
4 | 0.756 | 0.01232 | -0.053 | 61.35
4.5 | 0.817 | 0.01284 | -0.054 | 63.627
5 | 0.877 | 0.01343 | -0.054 | 65.274
5.5 | 0.936 | 0.0143 | -0.055 | 65.429
6 | 0.994 | 0.01551 | -0.055 | 64.097
6.5 | 1.051 | 0.01686 | -0.055 | 62.32
7 | 1.105 | 0.01814 | -0.056 | 60.929
7.5 | 1.145 | 0.02 | -0.055 | 57.252
8 | 1.189 | 0.02129 | -0.055 | 55.837
8.5 | 1.226 | 0.02308 | -0.055 | 53.127
9 | 1.259 | 0.02476 | -0.055 | 50.86
9.5 | 1.285 | 0.02703 | -0.055 | 47.523
10 | 1.305 | 0.02949 | -0.055 | 44.259
10.5 | 1.319 | 0.03273 | -0.054 | 40.288
11 | 1.321 | 0.03757 | -0.054 | 35.15
11.5 | 1.316 | 0.04241 | -0.053 | 31.042
12 | 1.285 | 0.05433 | -0.05 | 23.647
12.5 | 1.233 | 0.07286 | -0.046 | 16.929
13 | 1.168 | 0.09865 | -0.035 | 11.84
13.5 | 1.14 | 0.10983 | -0.03 | 10.38
14 | 1.116 | 0.11757 | -0.029 | 9.491
14.5 | 1.083 | 0.12532 | -0.027 | 8.646
15 | 1.045 | 0.13544 | -0.026 | 7.717
15.5 | 1.001 | 0.14547 | -0.024 | 6.881
16 | 0.952 | 0.15809 | -0.024 | 6.019

## 22. Re 250k Mach 0.25 (2)
BIGFOIL.COM POLAR EXPORT
SB98 VR5 root
SB98 VR5 root |  |  |  | Cl Max: | 1.3153 | at alpha= | 13.5 | deg
XFOIL ncrit=9 |  |  |  | L/D Max: | 70.9414 | at alpha= | 6 | deg
Re: | 250000 |  |  | Cd Min: | 0.25207 | at alpha= | -20 | deg
Mach: | 0.25 |  |  | Cl=0 at alpha= | -2.1484 | deg
|  |  |  | @ Cl=0.1, Cd= | 0.00921
|  |  |  | @ Cl=0.4, Cd= | 0.0093928
|  |  |  | @ Cl=0.6, Cd= | 0.010015
alpha (deg) | Cl | Cd | Cm | Cl/Cd
-20 | -0.7605 | 0.25207 | 0.0606 | -3.017
-19.5 | -0.7401 | 0.2444 | 0.0579 | -3.0282
-19 | -0.7204 | 0.23818 | 0.0546 | -3.0246
-18.5 | -0.7019 | 0.23155 | 0.0504 | -3.0313
-17.5 | -0.668 | 0.21695 | 0.0412 | -3.0791
-17 | -0.6492 | 0.21057 | 0.038 | -3.0831
-16.5 | -0.6337 | 0.20328 | 0.033 | -3.1174
-16 | -0.6253 | 0.19514 | 0.0265 | -3.2044
-15.5 | -0.6014 | 0.18864 | 0.0258 | -3.1881
-15 | -0.585 | 0.18191 | 0.0223 | -3.2159
-14.5 | -0.5906 | 0.17313 | 0.013 | -3.4113
-14 | -0.5608 | 0.16628 | 0.0143 | -3.3726
-13.5 | -0.5449 | 0.15961 | 0.0118 | -3.4139
-13 | -0.5562 | 0.15 | 0.0017 | -3.708
-12.5 | -0.5339 | 0.14268 | 0.0027 | -3.7419
-12 | -0.5158 | 0.13661 | 0.0016 | -3.7757
-11.5 | -0.5367 | 0.12475 | -0.0105 | -4.3022
-11 | -0.5184 | 0.11747 | -0.0091 | -4.413
-9.5 | -0.7206 | 0.04676 | -0.0573 | -15.4106
-9 | -0.7329 | 0.0386 | -0.0567 | -18.987
-8.5 | -0.7133 | 0.03396 | -0.0545 | -21.0041
-8 | -0.6945 | 0.02982 | -0.0506 | -23.2897
-7.5 | -0.6731 | 0.02574 | -0.0461 | -26.15
-7 | -0.6437 | 0.02255 | -0.0421 | -28.5455
-6 | -0.5202 | 0.01817 | -0.045 | -28.6296
-5.5 | -0.4379 | 0.0163 | -0.0501 | -26.865
-5 | -0.3556 | 0.01469 | -0.0551 | -24.2069
-4.5 | -0.2765 | 0.01335 | -0.0594 | -20.7116
-4 | -0.2044 | 0.01221 | -0.0622 | -16.7404
-3.5 | -0.1427 | 0.01123 | -0.0627 | -12.707
-3 | -0.089 | 0.01041 | -0.0614 | -8.5495
-2.5 | -0.0365 | 0.00968 | -0.0596 | -3.7707
-2 | 0.0154 | 0.00929 | -0.0574 | 1.6577
-1.5 | 0.0689 | 0.00921 | -0.0553 | 7.481
-1 | 0.1226 | 0.00921 | -0.0531 | 13.3116
-0.5 | 0.1762 | 0.00925 | -0.0511 | 19.0486
0 | 0.2297 | 0.00932 | -0.0492 | 24.6459
0.5 | 0.2824 | 0.00937 | -0.0471 | 30.1387
1 | 0.3339 | 0.00938 | -0.0448 | 35.597
1.5 | 0.3843 | 0.00938 | -0.0422 | 40.9701
2 | 0.4456 | 0.00943 | -0.0421 | 47.2534
2.5 | 0.53 | 0.00962 | -0.0474 | 55.0936
3 | 0.5877 | 0.00993 | -0.0479 | 59.1843
3.5 | 0.6441 | 0.01032 | -0.0478 | 62.4128
4 | 0.7005 | 0.01074 | -0.0475 | 65.2235
4.5 | 0.7566 | 0.0112 | -0.047 | 67.5536
5 | 0.812 | 0.01169 | -0.0464 | 69.4611
5.5 | 0.8664 | 0.01227 | -0.0456 | 70.6112
6 | 0.9194 | 0.01296 | -0.0446 | 70.9414
6.5 | 0.9706 | 0.01379 | -0.0433 | 70.3843
7 | 1.0198 | 0.01482 | -0.0419 | 68.8124
7.5 | 1.0661 | 0.01612 | -0.0401 | 66.1352
8 | 1.1103 | 0.01758 | -0.0381 | 63.157
8.5 | 1.1518 | 0.0192 | -0.0357 | 59.9896
9 | 1.1887 | 0.02105 | -0.0328 | 56.4703
9.5 | 1.2227 | 0.02296 | -0.0296 | 53.2535
10 | 1.2472 | 0.02515 | -0.0253 | 49.5905
10.5 | 1.2665 | 0.02783 | -0.0212 | 45.5084
11 | 1.2817 | 0.03108 | -0.0177 | 41.2387
11.5 | 1.294 | 0.03481 | -0.0149 | 37.1732
12 | 1.3059 | 0.03897 | -0.0128 | 33.5104
12.5 | 1.3118 | 0.04389 | -0.0109 | 29.8884
13 | 1.3148 | 0.04948 | -0.0103 | 26.5724
13.5 | 1.3153 | 0.05548 | -0.0104 | 23.7076
14 | 1.3073 | 0.06277 | -0.0108 | 20.8268
14.5 | 1.2892 | 0.07195 | -0.0134 | 17.918
15 | 1.2664 | 0.08245 | -0.0174 | 15.3596
15.5 | 1.2386 | 0.09447 | -0.023 | 13.111
16 | 1.2051 | 0.10838 | -0.0305 | 11.1192
16.5 | 1.1516 | 0.12755 | -0.0422 | 9.0286
17.5 | 0.9638 | 0.2035 | -0.0871 | 4.7361
18.5 | 0.963 | 0.23493 | -0.1055 | 4.0991

## 23. Re 250k Mach 0.50 (1)
BIGFOIL.COM POLAR EXPORT
SB98 VR5 root
SB98 VR5 root |  |  |  | Cl Max: | 1.221 | at alpha= | 8 | deg
JavaFoil+Calcfoil stall+Eppler ext transition |  |  |  | L/D Max: | 92.412 | at alpha= | 3 | deg
Re: | 250000 |  |  | Cd Min: | 0.00666 | at alpha= | -1 | deg
Mach: | 0.5 |  |  | Cl=0 at alpha= | -2.0942 | deg
|  |  |  | @ Cl=0.1, Cd= | 0.0068861
|  |  |  | @ Cl=0.4, Cd= | 0.0084606
|  |  |  | @ Cl=0.6, Cd= | 0.0073639
alpha (deg) | Cl | Cd | Cm | Cl/Cd
-20 | -0.989 | 0.27303 | -0.024 | -3.623
-19.5 | -0.963 | 0.27977 | -0.024 | -3.441
-19 | -0.936 | 0.26416 | -0.024 | -3.543
-18.5 | -0.909 | 0.26067 | -0.024 | -3.489
-18 | -0.881 | 0.25816 | -0.024 | -3.413
-17.5 | -0.852 | 0.23701 | -0.023 | -3.595
-17 | -0.825 | 0.23224 | -0.023 | -3.553
-16.5 | -0.798 | 0.22857 | -0.023 | -3.492
-16 | -0.771 | 0.21576 | -0.024 | -3.575
-15.5 | -0.744 | 0.21714 | -0.024 | -3.427
-15 | -0.717 | 0.20931 | -0.024 | -3.426
-14.5 | -0.689 | 0.19414 | -0.023 | -3.546
-14 | -0.661 | 0.18716 | -0.023 | -3.53
-13.5 | -0.633 | 0.18118 | -0.023 | -3.496
-13 | -0.606 | 0.17386 | -0.023 | -3.486
-12.5 | -0.579 | 0.16987 | -0.023 | -3.407
-12 | -0.55 | 0.1667 | -0.022 | -3.301
-11.5 | -0.523 | 0.16333 | -0.022 | -3.2
-11 | -0.495 | 0.15794 | -0.022 | -3.135
-10.5 | -0.468 | 0.15719 | -0.022 | -2.975
-10 | -0.439 | 0.14366 | -0.021 | -3.059
-9.5 | -0.412 | 0.12662 | -0.021 | -3.253
-9 | -0.384 | 0.13509 | -0.021 | -2.844
-8.5 | -0.356 | 0.11067 | -0.02 | -3.219
-8 | -0.328 | 0.10176 | -0.018 | -3.227
-7.5 | -0.465 | 0.06561 | -0.02 | -7.086
-7 | -0.471 | 0.05628 | -0.021 | -8.371
-6.5 | -0.447 | 0.05088 | -0.023 | -8.795
-6 | -0.41 | 0.04717 | -0.025 | -8.69
-5.5 | -0.452 | 0.0142 | -0.052 | -31.806
-5 | -0.391 | 0.00934 | -0.052 | -41.862
-4.5 | -0.327 | 0.00903 | -0.053 | -36.251
-4 | -0.261 | 0.00869 | -0.053 | -30.08
-3.5 | -0.194 | 0.00835 | -0.054 | -23.231
-3 | -0.126 | 0.00802 | -0.054 | -15.657
-2.5 | -0.056 | 0.00777 | -0.054 | -7.266
-2 | 0.013 | 0.00732 | -0.055 | 1.771
-1.5 | 0.083 | 0.00696 | -0.055 | 11.86
-1 | 0.152 | 0.00666 | -0.056 | 22.867
-0.5 | 0.222 | 0.00668 | -0.056 | 33.211
0 | 0.292 | 0.00999 | -0.057 | 29.236
0.5 | 0.362 | 0.0103 | -0.057 | 35.108
1 | 0.431 | 0.00696 | -0.057 | 61.968
1.5 | 0.501 | 0.01108 | -0.058 | 45.165
2 | 0.57 | 0.00729 | -0.058 | 78.137
2.5 | 0.639 | 0.00746 | -0.059 | 85.66
3 | 0.707 | 0.00765 | -0.059 | 92.412
3.5 | 0.775 | 0.0131 | -0.059 | 59.18
4 | 0.843 | 0.01384 | -0.06 | 60.898
4.5 | 0.91 | 0.01469 | -0.06 | 61.93
5 | 0.975 | 0.01588 | -0.061 | 61.41
5.5 | 1.039 | 0.01746 | -0.061 | 59.497
6 | 1.085 | 0.01947 | -0.061 | 55.73
6.5 | 1.135 | 0.02105 | -0.061 | 53.922
7 | 1.176 | 0.02316 | -0.06 | 50.764
7.5 | 1.204 | 0.02614 | -0.06 | 46.074
8 | 1.221 | 0.03022 | -0.059 | 40.403
8.5 | 1.207 | 0.03478 | -0.058 | 34.717
9 | 1.126 | 0.04799 | -0.055 | 23.468
9.5 | 0.875 | 0.08183 | -0.026 | 10.688
10 | 0.668 | 0.11981 | -0.024 | 5.574
10.5 | 0.696 | 0.1302 | -0.027 | 5.342
11 | 0.723 | 0.14761 | -0.027 | 4.896
11.5 | 0.75 | 0.15951 | -0.029 | 4.704
12 | 0.778 | 0.16575 | -0.03 | 4.692
12.5 | 0.806 | 0.17271 | -0.032 | 4.666
13 | 0.833 | 0.17818 | -0.032 | 4.674

## 24. Re 250k Mach 0.50 (2)
BIGFOIL.COM POLAR EXPORT
SB98 VR5 root
SB98 VR5 root |  |  |  | Cl Max: | 1.2126 | at alpha= | 9.5 | deg
XFOIL ncrit=9 |  |  |  | L/D Max: | 67.0389 | at alpha= | 5 | deg
Re: | 250000 |  |  | Cd Min: | 0.17444 | at alpha= | 14.5 | deg
Mach: | 0.5 |  |  | Cl=0 at alpha= | -2.1092 | deg
|  |  |  | @ Cl=0.1, Cd= | 0.0098732
|  |  |  | @ Cl=0.4, Cd= | 0.010396
|  |  |  | @ Cl=0.6, Cd= | 0.010866
alpha (deg) | Cl | Cd | Cm | Cl/Cd
-11.5 | -0.33 | 0.12355 | -0.0194 | -2.671
-11 | -0.3511 | 0.11673 | -0.0262 | -3.0078
-10.5 | -0.329 | 0.10963 | -0.0251 | -3.001
-10 | -0.4611 | 0.11334 | -0.0177 | -4.0683
-9.5 | -0.461 | 0.09979 | -0.0227 | -4.6197
-9 | -0.4524 | 0.09199 | -0.0248 | -4.9179
-8.5 | -0.4576 | 0.08168 | -0.0303 | -5.6024
-8 | -0.4729 | 0.06968 | -0.0381 | -6.7867
-7.5 | -0.5084 | 0.05278 | -0.0529 | -9.6324
-7 | -0.559 | 0.04324 | -0.0577 | -12.9278
-6.5 | -0.5986 | 0.03792 | -0.0524 | -15.7859
-6 | -0.5456 | 0.02696 | -0.0635 | -20.2374
-5.5 | -0.4619 | 0.02144 | -0.0692 | -21.5438
-5 | -0.3749 | 0.01794 | -0.0725 | -20.8974
-4.5 | -0.2993 | 0.01582 | -0.0729 | -18.9191
-4 | -0.2312 | 0.01419 | -0.0719 | -16.2932
-3.5 | -0.1698 | 0.01294 | -0.0698 | -13.1221
-3 | -0.1084 | 0.01191 | -0.0677 | -9.1016
-2.5 | -0.0476 | 0.01105 | -0.0659 | -4.3077
-2 | 0.0133 | 0.01033 | -0.064 | 1.2875
-1.5 | 0.074 | 0.00989 | -0.0617 | 7.4823
-1 | 0.1359 | 0.00985 | -0.0592 | 13.797
-0.5 | 0.198 | 0.00994 | -0.0569 | 19.9195
0 | 0.2595 | 0.01007 | -0.0545 | 25.7696
0.5 | 0.3204 | 0.01022 | -0.0522 | 31.3503
1 | 0.3806 | 0.01036 | -0.0498 | 36.7375
1.5 | 0.4393 | 0.01047 | -0.0471 | 41.958
2 | 0.4967 | 0.01055 | -0.0441 | 47.0806
2.5 | 0.5682 | 0.01073 | -0.0441 | 52.9543
3 | 0.6621 | 0.01113 | -0.0491 | 59.4879
3.5 | 0.724 | 0.01161 | -0.0483 | 62.36
4 | 0.7882 | 0.01218 | -0.0473 | 64.7126
4.5 | 0.8516 | 0.01281 | -0.0459 | 66.4793
5 | 0.9124 | 0.01361 | -0.0439 | 67.0389
5.5 | 0.9708 | 0.01456 | -0.0415 | 66.6758
6.5 | 1.0731 | 0.01744 | -0.0346 | 61.531
7 | 1.1156 | 0.0194 | -0.0302 | 57.5052
7.5 | 1.1467 | 0.02173 | -0.0246 | 52.7704
8 | 1.1737 | 0.02446 | -0.0193 | 47.9845
8.5 | 1.193 | 0.02802 | -0.0147 | 42.5767
9 | 1.2063 | 0.03249 | -0.0112 | 37.1283
9.5 | 1.2126 | 0.03803 | -0.0089 | 31.8854
10 | 1.2096 | 0.0448 | -0.0079 | 27
10.5 | 1.1979 | 0.05298 | -0.009 | 22.6104
11 | 1.1775 | 0.06242 | -0.0115 | 18.8641
11.5 | 1.1403 | 0.07487 | -0.0172 | 15.2304
12 | 1.0961 | 0.08929 | -0.0252 | 12.2757
12.5 | 1.0417 | 0.10655 | -0.0356 | 9.7766
13 | 0.9747 | 0.12828 | -0.0491 | 7.5982
13.5 | 0.9762 | 0.13755 | -0.0534 | 7.0971
14 | 0.9315 | 0.15992 | -0.067 | 5.8248
14.5 | 0.9256 | 0.17444 | -0.0753 | 5.3061

## 25. Re 500k Mach 0.00 (1)
BIGFOIL.COM POLAR EXPORT
SB98 VR5 root
SB98 VR5 root |  |  |  | Cl Max: | 1.398 | at alpha= | 12.5 | deg
JavaFoil+Calcfoil stall+Eppler ext transition |  |  |  | L/D Max: | 115.225 | at alpha= | 4.5 | deg
Re: | 500000 |  |  | Cd Min: | 0.00551 | at alpha= | -1.5 | deg
Mach: | 0 |  |  | Cl=0 at alpha= | -2.0917 | deg
|  |  |  | @ Cl=0.1, Cd= | 0.00551
|  |  |  | @ Cl=0.4, Cd= | 0.005889
|  |  |  | @ Cl=0.6, Cd= | 0.0063457
alpha (deg) | Cl | Cd | Cm | Cl/Cd
-19.5 | -0.693 | 0.19577 | -0.015 | -3.538
-19 | -0.71 | 0.18751 | -0.015 | -3.789
-18.5 | -0.728 | 0.17646 | -0.015 | -4.124
-18 | -0.744 | 0.16755 | -0.016 | -4.442
-17.5 | -0.759 | 0.15995 | -0.016 | -4.748
-17 | -0.773 | 0.15075 | -0.016 | -5.129
-16.5 | -0.785 | 0.14446 | -0.016 | -5.434
-16 | -0.795 | 0.1343 | -0.017 | -5.922
-15.5 | -0.802 | 0.12786 | -0.017 | -6.275
-15 | -0.804 | 0.11889 | -0.017 | -6.766
-14.5 | -0.805 | 0.11341 | -0.017 | -7.094
-14 | -0.802 | 0.10681 | -0.018 | -7.505
-13.5 | -0.797 | 0.10094 | -0.019 | -7.895
-13 | -0.788 | 0.09455 | -0.019 | -8.337
-12.5 | -0.777 | 0.08936 | -0.019 | -8.697
-12 | -0.763 | 0.08312 | -0.02 | -9.175
-11.5 | -0.745 | 0.07871 | -0.02 | -9.467
-11 | -0.726 | 0.07348 | -0.022 | -9.875
-10.5 | -0.702 | 0.06879 | -0.022 | -10.202
-10 | -0.683 | 0.06083 | -0.026 | -11.22
-9.5 | -0.663 | 0.05187 | -0.029 | -12.791
-9 | -0.705 | 0.02188 | -0.039 | -32.216
-8.5 | -0.696 | 0.01598 | -0.042 | -43.541
-8 | -0.666 | 0.0126 | -0.043 | -52.883
-7.5 | -0.617 | 0.00899 | -0.044 | -68.648
-7 | -0.567 | 0.00867 | -0.044 | -65.312
-6.5 | -0.514 | 0.00845 | -0.044 | -60.798
-6 | -0.459 | 0.00818 | -0.045 | -56.066
-5.5 | -0.402 | 0.00795 | -0.045 | -50.624
-5 | -0.345 | 0.00775 | -0.045 | -44.531
-4.5 | -0.287 | 0.00753 | -0.046 | -38.113
-4 | -0.228 | 0.00729 | -0.046 | -31.291
-3.5 | -0.169 | 0.00705 | -0.046 | -23.935
-3 | -0.109 | 0.00666 | -0.047 | -16.365
-2.5 | -0.049 | 0.00628 | -0.047 | -7.797
-2 | 0.011 | 0.00579 | -0.048 | 1.941
-1.5 | 0.072 | 0.00551 | -0.048 | 12.981
-1 | 0.132 | 0.00551 | -0.048 | 23.941
-0.5 | 0.192 | 0.00561 | -0.049 | 34.302
0 | 0.253 | 0.00569 | -0.049 | 44.452
0.5 | 0.313 | 0.00579 | -0.049 | 54.112
1 | 0.374 | 0.00585 | -0.05 | 63.907
1.5 | 0.434 | 0.00594 | -0.05 | 73.016
2 | 0.494 | 0.00608 | -0.05 | 81.2
2.5 | 0.554 | 0.0062 | -0.051 | 89.297
3 | 0.614 | 0.00639 | -0.051 | 96.084
3.5 | 0.673 | 0.00649 | -0.051 | 103.766
4 | 0.733 | 0.00669 | -0.052 | 109.543
4.5 | 0.791 | 0.00687 | -0.052 | 115.225
5 | 0.85 | 0.01103 | -0.052 | 77.019
5.5 | 0.907 | 0.01164 | -0.053 | 77.931
6 | 0.964 | 0.01248 | -0.053 | 77.226
6.5 | 1.02 | 0.01384 | -0.054 | 73.687
7 | 1.074 | 0.01486 | -0.054 | 72.24
7.5 | 1.126 | 0.01621 | -0.054 | 69.484
8 | 1.177 | 0.01452 | -0.055 | 81.096
8.5 | 1.225 | 0.01541 | -0.055 | 79.497
9 | 1.254 | 0.01937 | -0.054 | 64.738
9.5 | 1.29 | 0.02063 | -0.055 | 62.514
10 | 1.321 | 0.02205 | -0.055 | 59.893
10.5 | 1.347 | 0.02369 | -0.054 | 56.842
11 | 1.367 | 0.02581 | -0.054 | 52.97
11.5 | 1.385 | 0.02747 | -0.054 | 50.433
12 | 1.396 | 0.03051 | -0.054 | 45.747
12.5 | 1.398 | 0.03408 | -0.053 | 41.018
13 | 1.394 | 0.03868 | -0.053 | 36.026
13.5 | 1.378 | 0.04581 | -0.052 | 30.086
14 | 1.365 | 0.05191 | -0.051 | 26.3
14.5 | 1.34 | 0.06181 | -0.05 | 21.684
15 | 1.312 | 0.07352 | -0.048 | 17.841
15.5 | 1.278 | 0.08749 | -0.046 | 14.612
16 | 1.245 | 0.10207 | -0.044 | 12.2
16.5 | 1.21 | 0.11804 | -0.041 | 10.251
17 | 1.185 | 0.12873 | -0.039 | 9.203
17.5 | 1.155 | 0.14154 | -0.037 | 8.159

## 26. Re 500k Mach 0.00 (2)
BIGFOIL.COM POLAR EXPORT
SB98 VR5 root
SB98 VR5 root |  |  |  | Cl Max: | 1.4588 | at alpha= | 14.5 | deg
XFOIL ncrit=9 |  |  |  | L/D Max: | 89.5704 | at alpha= | 6 | deg
Re: | 500000 |  |  | Cd Min: | 0.20456 | at alpha= | -17 | deg
Mach: | 0 |  |  | Cl=0 at alpha= | -2.0983 | deg
|  |  |  | @ Cl=0.1, Cd= | 0.0068518
|  |  |  | @ Cl=0.4, Cd= | 0.0073022
|  |  |  | @ Cl=0.6, Cd= | 0.0077744
alpha (deg) | Cl | Cd | Cm | Cl/Cd
-17 | -0.6496 | 0.20456 | 0.0372 | -3.1756
-16.5 | -0.642 | 0.19428 | 0.0308 | -3.3045
-16 | -0.623 | 0.18895 | 0.0289 | -3.2972
-15.5 | -0.6074 | 0.18265 | 0.0258 | -3.3255
-15 | -0.6107 | 0.17011 | 0.0169 | -3.59
-14.5 | -0.5944 | 0.16384 | 0.0159 | -3.6279
-14 | -0.5766 | 0.15856 | 0.0143 | -3.6365
-13.5 | -0.5659 | 0.15129 | 0.011 | -3.7405
-13 | -0.8961 | 0.05869 | -0.0425 | -15.2684
-12.5 | -0.9458 | 0.04395 | -0.0547 | -21.5199
-12 | -0.9643 | 0.03713 | -0.0563 | -25.9709
-11.5 | -0.9547 | 0.0323 | -0.0553 | -29.5573
-11 | -0.9293 | 0.02865 | -0.054 | -32.4363
-10.5 | -0.8982 | 0.02509 | -0.0525 | -35.7991
-10 | -0.858 | 0.02324 | -0.0513 | -36.9191
-9.5 | -0.8186 | 0.02134 | -0.0494 | -38.3599
-9 | -0.7801 | 0.0198 | -0.0469 | -39.399
-8.5 | -0.7467 | 0.01778 | -0.0438 | -41.9966
-8 | -0.7106 | 0.0168 | -0.0407 | -42.2976
-7.5 | -0.6424 | 0.01519 | -0.0442 | -42.291
-7 | -0.5701 | 0.01409 | -0.0481 | -40.4613
-6.5 | -0.4952 | 0.0129 | -0.0526 | -38.3876
-6 | -0.4265 | 0.01189 | -0.0555 | -35.8705
-5.5 | -0.3629 | 0.01109 | -0.0571 | -32.7232
-5 | -0.3074 | 0.01036 | -0.0569 | -29.6718
-4.5 | -0.2558 | 0.00977 | -0.0557 | -26.1822
-4 | -0.2037 | 0.0092 | -0.0547 | -22.1413
-3.5 | -0.1507 | 0.00865 | -0.054 | -17.422
-3 | -0.0973 | 0.00814 | -0.0534 | -11.9533
-2.5 | -0.0433 | 0.00764 | -0.0529 | -5.6675
-2 | 0.0106 | 0.00719 | -0.0524 | 1.4743
-1.5 | 0.0649 | 0.00689 | -0.0518 | 9.4194
-1 | 0.12 | 0.00683 | -0.0511 | 17.5695
-0.5 | 0.1752 | 0.00687 | -0.0505 | 25.5022
0 | 0.2306 | 0.00693 | -0.0499 | 33.2756
0.5 | 0.2857 | 0.00701 | -0.0493 | 40.7561
1 | 0.3406 | 0.00714 | -0.0487 | 47.7031
1.5 | 0.3953 | 0.00729 | -0.0481 | 54.225
2 | 0.4491 | 0.00743 | -0.0473 | 60.4441
2.5 | 0.5019 | 0.00756 | -0.0463 | 66.3889
3 | 0.5531 | 0.00766 | -0.0449 | 72.2063
3.5 | 0.6228 | 0.00783 | -0.0477 | 79.5402
4 | 0.6794 | 0.00817 | -0.0481 | 83.1579
4.5 | 0.7349 | 0.00854 | -0.0481 | 86.0539
5 | 0.7895 | 0.00897 | -0.0481 | 88.0156
5.5 | 0.8434 | 0.00947 | -0.0478 | 89.0602
6 | 0.8966 | 0.01001 | -0.0475 | 89.5704
6.5 | 0.9483 | 0.01071 | -0.0471 | 88.5434
7 | 0.9986 | 0.01155 | -0.0464 | 86.4589
7.5 | 1.0479 | 0.01245 | -0.0457 | 84.1687
8 | 1.0959 | 0.01346 | -0.0448 | 81.419
8.5 | 1.1434 | 0.01444 | -0.0438 | 79.1828
9 | 1.19 | 0.01545 | -0.0427 | 77.0227
9.5 | 1.2347 | 0.01656 | -0.0414 | 74.5592
10 | 1.2764 | 0.01784 | -0.0398 | 71.5471
10.5 | 1.3159 | 0.01919 | -0.0378 | 68.5722
11 | 1.351 | 0.02072 | -0.0354 | 65.2027
11.5 | 1.3828 | 0.0222 | -0.0325 | 62.2883
12 | 1.4062 | 0.02403 | -0.0288 | 58.5185
12.5 | 1.4184 | 0.0268 | -0.0249 | 52.9254
13 | 1.4389 | 0.02925 | -0.0225 | 49.1932
13.5 | 1.4455 | 0.03317 | -0.0203 | 43.5785
14 | 1.4535 | 0.03742 | -0.0191 | 38.8429
14.5 | 1.4588 | 0.04232 | -0.0188 | 34.4707
15 | 1.4548 | 0.04859 | -0.0192 | 29.9403
15.5 | 1.44 | 0.05644 | -0.0203 | 25.5138
16 | 1.4341 | 0.06371 | -0.0221 | 22.5098
16.5 | 1.4237 | 0.07192 | -0.0245 | 19.7956
17 | 1.4109 | 0.0808 | -0.0275 | 17.4616
17.5 | 1.3954 | 0.09033 | -0.031 | 15.4478
18 | 1.3773 | 0.10003 | -0.0343 | 13.7689
18.5 | 1.3605 | 0.11027 | -0.0385 | 12.3379
19 | 1.3434 | 0.121 | -0.0435 | 11.1025
19.5 | 1.3256 | 0.13222 | -0.0492 | 10.0257

## 27. Re 500k Mach 0.10 (1)
BIGFOIL.COM POLAR EXPORT
SB98 VR5 root
SB98 VR5 root |  |  |  | Cl Max: | 1.391 | at alpha= | 12.5 | deg
JavaFoil+Calcfoil stall+Eppler ext transition |  |  |  | L/D Max: | 116.413 | at alpha= | 4.5 | deg
Re: | 500000 |  |  | Cd Min: | 0.00549 | at alpha= | -1 | deg
Mach: | 0.1 |  |  | Cl=0 at alpha= | -2.0917 | deg
|  |  |  | @ Cl=0.1, Cd= | 0.0054954
|  |  |  | @ Cl=0.4, Cd= | 0.005876
|  |  |  | @ Cl=0.6, Cd= | 0.0062975
alpha (deg) | Cl | Cd | Cm | Cl/Cd
-19 | -0.662 | 0.1923 | -0.014 | -3.445
-18.5 | -0.683 | 0.18445 | -0.015 | -3.703
-18 | -0.703 | 0.17375 | -0.015 | -4.045
-17.5 | -0.722 | 0.16389 | -0.016 | -4.402
-17 | -0.739 | 0.15756 | -0.016 | -4.689
-16.5 | -0.754 | 0.14832 | -0.016 | -5.086
-16 | -0.768 | 0.13551 | -0.016 | -5.665
-15.5 | -0.778 | 0.13105 | -0.017 | -5.938
-15 | -0.784 | 0.12256 | -0.017 | -6.395
-14.5 | -0.786 | 0.11609 | -0.017 | -6.774
-14 | -0.787 | 0.10742 | -0.018 | -7.322
-13.5 | -0.784 | 0.10247 | -0.018 | -7.649
-13 | -0.777 | 0.09585 | -0.018 | -8.112
-12.5 | -0.769 | 0.08992 | -0.02 | -8.554
-12 | -0.756 | 0.08444 | -0.02 | -8.954
-11.5 | -0.74 | 0.07959 | -0.02 | -9.296
-11 | -0.722 | 0.07425 | -0.021 | -9.721
-10.5 | -0.699 | 0.06985 | -0.021 | -10.01
-10 | -0.679 | 0.06281 | -0.025 | -10.806
-9.5 | -0.654 | 0.05712 | -0.027 | -11.441
-9 | -0.655 | 0.03819 | -0.034 | -17.139
-8.5 | -0.694 | 0.0164 | -0.042 | -42.327
-8 | -0.668 | 0.0127 | -0.044 | -52.576
-7.5 | -0.619 | 0.00894 | -0.044 | -69.27
-7 | -0.569 | 0.0087 | -0.044 | -65.347
-6.5 | -0.516 | 0.00841 | -0.045 | -61.306
-6 | -0.461 | 0.00814 | -0.045 | -56.616
-5.5 | -0.404 | 0.00791 | -0.045 | -51.12
-5 | -0.347 | 0.00772 | -0.046 | -44.918
-4.5 | -0.288 | 0.00749 | -0.046 | -38.515
-4 | -0.229 | 0.00725 | -0.046 | -31.615
-3.5 | -0.17 | 0.00701 | -0.047 | -24.195
-3 | -0.11 | 0.00663 | -0.047 | -16.536
-2.5 | -0.049 | 0.00625 | -0.047 | -7.88
-2 | 0.011 | 0.00579 | -0.048 | 1.953
-1.5 | 0.072 | 0.0055 | -0.048 | 13.088
-1 | 0.133 | 0.00549 | -0.048 | 24.15
-0.5 | 0.193 | 0.00559 | -0.049 | 34.561
0 | 0.254 | 0.00568 | -0.049 | 44.755
0.5 | 0.315 | 0.00578 | -0.05 | 54.542
1 | 0.376 | 0.00584 | -0.05 | 64.313
1.5 | 0.436 | 0.00593 | -0.05 | 73.59
2 | 0.497 | 0.00608 | -0.051 | 81.651
2.5 | 0.557 | 0.00619 | -0.051 | 90.021
3 | 0.617 | 0.00634 | -0.051 | 97.237
3.5 | 0.677 | 0.00649 | -0.052 | 104.232
4 | 0.736 | 0.00664 | -0.052 | 110.846
4.5 | 0.795 | 0.00683 | -0.052 | 116.413
5 | 0.854 | 0.0111 | -0.053 | 76.926
5.5 | 0.912 | 0.01168 | -0.053 | 78.041
6 | 0.969 | 0.01256 | -0.053 | 77.137
6.5 | 1.025 | 0.01391 | -0.054 | 73.674
7 | 1.079 | 0.01497 | -0.054 | 72.047
7.5 | 1.131 | 0.01381 | -0.054 | 81.9
8 | 1.182 | 0.01461 | -0.055 | 80.908
8.5 | 1.23 | 0.01549 | -0.055 | 79.4
9 | 1.257 | 0.01913 | -0.055 | 65.723
9.5 | 1.292 | 0.02099 | -0.055 | 61.537
10 | 1.322 | 0.02242 | -0.055 | 58.951
10.5 | 1.347 | 0.02405 | -0.055 | 56.001
11 | 1.366 | 0.02633 | -0.054 | 51.867
11.5 | 1.382 | 0.0281 | -0.054 | 49.179
12 | 1.39 | 0.03137 | -0.054 | 44.322
12.5 | 1.391 | 0.03505 | -0.053 | 39.672
13 | 1.382 | 0.04027 | -0.053 | 34.319
13.5 | 1.368 | 0.04646 | -0.052 | 29.439
14 | 1.337 | 0.05759 | -0.05 | 23.219
14.5 | 1.315 | 0.06619 | -0.049 | 19.866
15 | 1.281 | 0.07947 | -0.047 | 16.123
15.5 | 1.242 | 0.09575 | -0.044 | 12.968
16 | 1.205 | 0.11122 | -0.041 | 10.833
16.5 | 1.177 | 0.12231 | -0.04 | 9.623
17 | 1.144 | 0.13559 | -0.037 | 8.439
17.5 | 1.115 | 0.14629 | -0.036 | 7.621

## 28. Re 500k Mach 0.10 (2)
BIGFOIL.COM POLAR EXPORT
SB98 VR5 root
SB98 VR5 root |  |  |  | Cl Max: | 1.4485 | at alpha= | 14.5 | deg
XFOIL ncrit=9 |  |  |  | L/D Max: | 89.2871 | at alpha= | 6 | deg
Re: | 500000 |  |  | Cd Min: | 0.19506 | at alpha= | -16.5 | deg
Mach: | 0.1 |  |  | Cl=0 at alpha= | -2.0976 | deg
|  |  |  | @ Cl=0.1, Cd= | 0.006886
|  |  |  | @ Cl=0.4, Cd= | 0.0073169
|  |  |  | @ Cl=0.6, Cd= | 0.0078013
alpha (deg) | Cl | Cd | Cm | Cl/Cd
-16.5 | -0.6421 | 0.19506 | 0.0311 | -3.2918
-16 | -0.6229 | 0.18967 | 0.0291 | -3.2841
-15.5 | -0.6071 | 0.18331 | 0.026 | -3.3119
-15 | -0.6095 | 0.17107 | 0.0172 | -3.5629
-14.5 | -0.5929 | 0.16467 | 0.0161 | -3.6005
-14 | -0.575 | 0.15932 | 0.0145 | -3.6091
-13.5 | -0.5643 | 0.15198 | 0.0111 | -3.713
-13 | -0.7903 | 0.08261 | -0.0224 | -9.5666
-12.5 | -0.8911 | 0.05276 | -0.0479 | -16.8897
-12 | -0.9288 | 0.04119 | -0.0566 | -22.5492
-11.5 | -0.941 | 0.03492 | -0.0566 | -26.9473
-11 | -0.9255 | 0.03027 | -0.0554 | -30.5748
-10.5 | -0.8986 | 0.02632 | -0.0538 | -34.1413
-10 | -0.8604 | 0.02408 | -0.0525 | -35.7309
-9.5 | -0.8217 | 0.02203 | -0.0505 | -37.2991
-9 | -0.7841 | 0.02024 | -0.0479 | -38.7401
-8.5 | -0.7509 | 0.01817 | -0.0446 | -41.3264
-8 | -0.7154 | 0.0171 | -0.0414 | -41.8363
-7.5 | -0.6456 | 0.01548 | -0.0449 | -41.7054
-7 | -0.5731 | 0.01424 | -0.0488 | -40.2458
-6.5 | -0.4979 | 0.01301 | -0.0532 | -38.2706
-6 | -0.4286 | 0.01197 | -0.0561 | -35.8062
-5.5 | -0.3648 | 0.01118 | -0.0577 | -32.6297
-5 | -0.3099 | 0.01042 | -0.0572 | -29.7409
-4.5 | -0.2578 | 0.00982 | -0.056 | -26.2525
-4 | -0.2053 | 0.00925 | -0.055 | -22.1946
-3.5 | -0.1519 | 0.0087 | -0.0542 | -17.4598
-3 | -0.0981 | 0.00819 | -0.0536 | -11.978
-2.5 | -0.0437 | 0.00769 | -0.0532 | -5.6827
-2 | 0.0106 | 0.00723 | -0.0527 | 1.4661
-1.5 | 0.0652 | 0.00693 | -0.052 | 9.4084
-1 | 0.1206 | 0.00686 | -0.0514 | 17.5802
-0.5 | 0.1761 | 0.00688 | -0.0507 | 25.5959
0 | 0.2317 | 0.00696 | -0.0501 | 33.2902
0.5 | 0.2872 | 0.00704 | -0.0495 | 40.7955
1 | 0.3426 | 0.00717 | -0.0489 | 47.7824
1.5 | 0.3975 | 0.00731 | -0.0483 | 54.3776
2 | 0.4517 | 0.00746 | -0.0475 | 60.5496
2.5 | 0.505 | 0.0076 | -0.0465 | 66.4474
3 | 0.5565 | 0.0077 | -0.0451 | 72.2727
3.5 | 0.6252 | 0.00786 | -0.0475 | 79.542
4 | 0.6832 | 0.00822 | -0.0481 | 83.1144
4.5 | 0.7389 | 0.00861 | -0.0482 | 85.8188
5 | 0.794 | 0.00904 | -0.0481 | 87.8319
5.5 | 0.8484 | 0.00952 | -0.0478 | 89.1176
6 | 0.9018 | 0.0101 | -0.0475 | 89.2871
6.5 | 0.9538 | 0.0108 | -0.047 | 88.3148
7 | 1.0044 | 0.01165 | -0.0463 | 86.2146
7.5 | 1.0535 | 0.01262 | -0.0454 | 83.4786
8 | 1.1022 | 0.01359 | -0.0445 | 81.1038
8.5 | 1.1495 | 0.01464 | -0.0434 | 78.5178
9 | 1.1962 | 0.01566 | -0.0422 | 76.3857
9.5 | 1.24 | 0.01688 | -0.0406 | 73.4597
10 | 1.2825 | 0.01811 | -0.0389 | 70.8172
10.5 | 1.3218 | 0.01947 | -0.0368 | 67.8891
11 | 1.356 | 0.02107 | -0.0342 | 64.3569
11.5 | 1.38 | 0.02297 | -0.0302 | 60.0784
12 | 1.4057 | 0.02474 | -0.0269 | 56.8189
12.5 | 1.4179 | 0.02766 | -0.0233 | 51.2617
13 | 1.4353 | 0.03053 | -0.021 | 47.0128
13.5 | 1.4355 | 0.0353 | -0.019 | 40.6657
14 | 1.4461 | 0.03957 | -0.0183 | 36.5454
14.5 | 1.4485 | 0.04503 | -0.0183 | 32.1674
15 | 1.4397 | 0.0521 | -0.0192 | 27.6334
15.5 | 1.4262 | 0.06001 | -0.0206 | 23.766
16 | 1.4176 | 0.06786 | -0.0227 | 20.8901
16.5 | 1.4057 | 0.07654 | -0.0254 | 18.3656
17 | 1.3914 | 0.08584 | -0.0288 | 16.2092
17.5 | 1.3751 | 0.09564 | -0.0325 | 14.3779
18 | 1.3564 | 0.10548 | -0.0359 | 12.8593
18.5 | 1.3391 | 0.11629 | -0.0408 | 11.5152
19 | 1.3206 | 0.12755 | -0.0464 | 10.3536
19.5 | 1.3012 | 0.1394 | -0.0527 | 9.3343

## 29. Re 500k Mach 0.25 (1)
BIGFOIL.COM POLAR EXPORT
SB98 VR5 root
SB98 VR5 root |  |  |  | Cl Max: | 1.35 | at alpha= | 11.5 | deg
JavaFoil+Calcfoil stall+Eppler ext transition |  |  |  | L/D Max: | 96.525 | at alpha= | 2.5 | deg
Re: | 500000 |  |  | Cd Min: | 0.00527 | at alpha= | -1 | deg
Mach: | 0.25 |  |  | Cl=0 at alpha= | -2.0952 | deg
|  |  |  | @ Cl=0.1, Cd= | 0.0052816
|  |  |  | @ Cl=0.4, Cd= | 0.0055971
|  |  |  | @ Cl=0.6, Cd= | 0.0075829
alpha (deg) | Cl | Cd | Cm | Cl/Cd
-17 | -0.421 | 0.19375 | -0.015 | -2.171
-16.5 | -0.472 | 0.1782 | -0.015 | -2.651
-16 | -0.52 | 0.17078 | -0.015 | -3.047
-15.5 | -0.563 | 0.15551 | -0.015 | -3.618
-15 | -0.597 | 0.1451 | -0.016 | -4.113
-14.5 | -0.627 | 0.13135 | -0.016 | -4.77
-14 | -0.652 | 0.11887 | -0.016 | -5.483
-13.5 | -0.672 | 0.11063 | -0.017 | -6.071
-13 | -0.687 | 0.1046 | -0.018 | -6.566
-12.5 | -0.696 | 0.09646 | -0.018 | -7.216
-12 | -0.7 | 0.09101 | -0.019 | -7.69
-11.5 | -0.698 | 0.0836 | -0.019 | -8.348
-11 | -0.69 | 0.0783 | -0.019 | -8.817
-10.5 | -0.678 | 0.07332 | -0.02 | -9.243
-10 | -0.66 | 0.06822 | -0.02 | -9.679
-9.5 | -0.639 | 0.06359 | -0.022 | -10.047
-9 | -0.616 | 0.05795 | -0.025 | -10.623
-8.5 | -0.672 | 0.02148 | -0.041 | -31.285
-8 | -0.66 | 0.01611 | -0.044 | -40.971
-7.5 | -0.629 | 0.01247 | -0.045 | -50.471
-7 | -0.579 | 0.00845 | -0.045 | -68.56
-6.5 | -0.527 | 0.00811 | -0.046 | -64.936
-6 | -0.471 | 0.00783 | -0.046 | -60.17
-5.5 | -0.414 | 0.00758 | -0.047 | -54.634
-5 | -0.355 | 0.0074 | -0.047 | -48.019
-4.5 | -0.296 | 0.00717 | -0.047 | -41.253
-4 | -0.235 | 0.00701 | -0.048 | -33.552
-3.5 | -0.174 | 0.0068 | -0.048 | -25.607
-3 | -0.113 | 0.00644 | -0.048 | -17.468
-2.5 | -0.051 | 0.00602 | -0.049 | -8.401
-2 | 0.012 | 0.00565 | -0.049 | 2.054
-1.5 | 0.074 | 0.00529 | -0.049 | 13.984
-1 | 0.136 | 0.00527 | -0.05 | 25.858
-0.5 | 0.199 | 0.00535 | -0.05 | 37.134
0 | 0.261 | 0.00542 | -0.051 | 48.19
0.5 | 0.324 | 0.00549 | -0.051 | 59.016
1 | 0.386 | 0.00557 | -0.051 | 69.27
1.5 | 0.448 | 0.00569 | -0.052 | 78.69
2 | 0.51 | 0.00581 | -0.052 | 87.737
2.5 | 0.572 | 0.00593 | -0.052 | 96.525
3 | 0.634 | 0.00959 | -0.053 | 66.086
3.5 | 0.695 | 0.00997 | -0.053 | 69.726
4 | 0.756 | 0.01038 | -0.053 | 72.864
4.5 | 0.817 | 0.01082 | -0.054 | 75.504
5 | 0.877 | 0.0114 | -0.054 | 76.916
5.5 | 0.936 | 0.01212 | -0.055 | 77.22
6 | 0.994 | 0.01325 | -0.055 | 75.014
6.5 | 1.051 | 0.01442 | -0.055 | 72.86
7 | 1.105 | 0.01561 | -0.056 | 70.799
7.5 | 1.158 | 0.01424 | -0.056 | 81.315
8 | 1.208 | 0.01507 | -0.056 | 80.157
8.5 | 1.237 | 0.01965 | -0.056 | 62.933
9 | 1.272 | 0.02094 | -0.056 | 60.761
9.5 | 1.301 | 0.02264 | -0.056 | 57.438
10 | 1.324 | 0.02448 | -0.056 | 54.078
10.5 | 1.34 | 0.02685 | -0.055 | 49.894
11 | 1.347 | 0.03002 | -0.055 | 44.888
11.5 | 1.35 | 0.03291 | -0.055 | 41.017
12 | 1.341 | 0.0379 | -0.054 | 35.378
12.5 | 1.315 | 0.04518 | -0.053 | 29.102
13 | 1.276 | 0.05565 | -0.051 | 22.927
13.5 | 1.22 | 0.07235 | -0.048 | 16.863
14 | 1.163 | 0.09051 | -0.044 | 12.852
14.5 | 1.108 | 0.10795 | -0.039 | 10.264
15 | 1.058 | 0.12182 | -0.035 | 8.686
15.5 | 1.008 | 0.13377 | -0.032 | 7.535
16 | 0.956 | 0.14309 | -0.03 | 6.681
16.5 | 0.898 | 0.15407 | -0.027 | 5.829

## 30. Re 500k Mach 0.25 (2)
BIGFOIL.COM POLAR EXPORT
SB98 VR5 root
SB98 VR5 root |  |  |  | Cl Max: | 1.3992 | at alpha= | 12.5 | deg
XFOIL ncrit=9 |  |  |  | L/D Max: | 88.583 | at alpha= | 5.5 | deg
Re: | 500000 |  |  | Cd Min: | 0.17555 | at alpha= | -15 | deg
Mach: | 0.25 |  |  | Cl=0 at alpha= | -2.0924 | deg
|  |  |  | @ Cl=0.1, Cd= | 0.0070317
|  |  |  | @ Cl=0.4, Cd= | 0.0074539
|  |  |  | @ Cl=0.6, Cd= | 0.0080468
alpha (deg) | Cl | Cd | Cm | Cl/Cd
-15 | -0.6056 | 0.17555 | 0.0185 | -3.4497
-14.5 | -0.5866 | 0.16896 | 0.0174 | -3.4718
-14 | -0.5683 | 0.1632 | 0.0155 | -3.4822
-13 | -0.5626 | 0.1431 | 0.0046 | -3.9315
-12.5 | -0.545 | 0.13772 | 0.0036 | -3.9573
-12 | -0.5769 | 0.11727 | -0.0056 | -4.9194
-11.5 | -0.7798 | 0.06196 | -0.0393 | -12.5855
-11 | -0.82 | 0.04621 | -0.0545 | -17.7451
-10.5 | -0.85 | 0.03717 | -0.0599 | -22.8679
-10 | -0.8502 | 0.03098 | -0.0591 | -27.4435
-9.5 | -0.823 | 0.02758 | -0.0573 | -29.8405
-9 | -0.7954 | 0.02418 | -0.0542 | -32.895
-8.5 | -0.7667 | 0.02152 | -0.05 | -35.6273
-8 | -0.7389 | 0.01912 | -0.0455 | -38.6454
-7.5 | -0.6627 | 0.01729 | -0.0495 | -38.3285
-7 | -0.5891 | 0.01526 | -0.0531 | -38.6042
-6.5 | -0.5132 | 0.01378 | -0.0567 | -37.2424
-6 | -0.4406 | 0.01263 | -0.0595 | -34.8852
-5.5 | -0.3785 | 0.0116 | -0.0601 | -32.6293
-5 | -0.3227 | 0.01083 | -0.0591 | -29.7969
-4.5 | -0.2685 | 0.01015 | -0.0578 | -26.4532
-4 | -0.2137 | 0.00956 | -0.0566 | -22.3536
-3.5 | -0.1584 | 0.00898 | -0.0557 | -17.6392
-3 | -0.1023 | 0.00844 | -0.0551 | -12.1209
-2.5 | -0.0459 | 0.00794 | -0.0546 | -5.7809
-2 | 0.0104 | 0.00746 | -0.0541 | 1.3941
-1.5 | 0.0667 | 0.00709 | -0.0535 | 9.4076
-1 | 0.1238 | 0.00699 | -0.0527 | 17.711
-0.5 | 0.1812 | 0.00703 | -0.052 | 25.7752
0 | 0.2387 | 0.00709 | -0.0514 | 33.6671
0.5 | 0.2961 | 0.0072 | -0.0508 | 41.125
1 | 0.3531 | 0.00733 | -0.0501 | 48.1719
1.5 | 0.4099 | 0.00748 | -0.0494 | 54.7995
2 | 0.4663 | 0.00767 | -0.0486 | 60.7953
2.5 | 0.5214 | 0.00781 | -0.0476 | 66.7606
3 | 0.575 | 0.00795 | -0.0461 | 72.327
4 | 0.7041 | 0.00845 | -0.0485 | 83.3254
4.5 | 0.7619 | 0.00887 | -0.0484 | 85.8963
5 | 0.819 | 0.00934 | -0.0482 | 87.6874
5.5 | 0.8752 | 0.00988 | -0.0477 | 88.583
6 | 0.93 | 0.01056 | -0.0471 | 88.0682
6.5 | 0.9831 | 0.0114 | -0.0462 | 86.2368
7 | 1.0347 | 0.01238 | -0.0451 | 83.5784
7.5 | 1.0854 | 0.01341 | -0.0438 | 80.9396
8 | 1.1348 | 0.01451 | -0.0423 | 78.2081
8.5 | 1.1826 | 0.01568 | -0.0406 | 75.4209
9 | 1.2285 | 0.01692 | -0.0387 | 72.6064
9.5 | 1.2697 | 0.01844 | -0.0361 | 68.8557
10 | 1.3085 | 0.01998 | -0.0333 | 65.4905
10.5 | 1.3376 | 0.02182 | -0.0292 | 61.3016
11 | 1.3606 | 0.02398 | -0.025 | 56.7389
11.5 | 1.3801 | 0.02663 | -0.0214 | 51.825
12 | 1.3875 | 0.03058 | -0.0184 | 45.3728
12.5 | 1.3992 | 0.03471 | -0.0166 | 40.3111
13 | 1.3991 | 0.04041 | -0.016 | 34.6226
13.5 | 1.3968 | 0.04681 | -0.0162 | 29.8398
14 | 1.3918 | 0.05389 | -0.0172 | 25.8267
14.5 | 1.3804 | 0.06201 | -0.0191 | 22.2609
15 | 1.3606 | 0.07141 | -0.0216 | 19.0534
15.5 | 1.3437 | 0.08105 | -0.0248 | 16.5787
16 | 1.3249 | 0.09144 | -0.0287 | 14.4893
16.5 | 1.3041 | 0.1025 | -0.0333 | 12.7229
17 | 1.2833 | 0.114 | -0.0386 | 11.257
17.5 | 1.2634 | 0.12568 | -0.0444 | 10.0525

## 31. Re 500k Mach 0.50 (1)
BIGFOIL.COM POLAR EXPORT
SB98 VR5 root
SB98 VR5 root |  |  |  | Cl Max: | 1.237 | at alpha= | 8 | deg
JavaFoil+Calcfoil stall+Eppler ext transition |  |  |  | L/D Max: | 107.51 | at alpha= | 3 | deg
Re: | 500000 |  |  | Cd Min: | 0.00566 | at alpha= | -1 | deg
Mach: | 0.5 |  |  | Cl=0 at alpha= | -2.0942 | deg
|  |  |  | @ Cl=0.1, Cd= | 0.0058936
|  |  |  | @ Cl=0.4, Cd= | 0.0058661
|  |  |  | @ Cl=0.6, Cd= | 0.0062739
alpha (deg) | Cl | Cd | Cm | Cl/Cd
-20 | -0.99 | 0.2318 | -0.024 | -4.269
-19.5 | -0.963 | 0.23023 | -0.024 | -4.182
-19 | -0.936 | 0.2225 | -0.024 | -4.208
-18.5 | -0.91 | 0.21369 | -0.024 | -4.257
-18 | -0.883 | 0.21406 | -0.025 | -4.123
-17.5 | -0.853 | 0.20309 | -0.023 | -4.198
-17 | -0.825 | 0.19951 | -0.023 | -4.137
-16.5 | -0.798 | 0.19056 | -0.023 | -4.189
-16 | -0.771 | 0.18333 | -0.024 | -4.208
-15.5 | -0.744 | 0.17717 | -0.024 | -4.201
-15 | -0.717 | 0.17532 | -0.024 | -4.091
-14.5 | -0.689 | 0.16814 | -0.024 | -4.099
-14 | -0.661 | 0.15722 | -0.023 | -4.203
-13.5 | -0.633 | 0.15388 | -0.023 | -4.116
-13 | -0.606 | 0.14858 | -0.023 | -4.079
-12.5 | -0.579 | 0.14478 | -0.023 | -3.997
-12 | -0.55 | 0.13707 | -0.022 | -4.015
-11.5 | -0.523 | 0.1355 | -0.022 | -3.857
-11 | -0.495 | 0.13041 | -0.022 | -3.797
-10.5 | -0.468 | 0.12935 | -0.022 | -3.616
-10 | -0.439 | 0.11714 | -0.021 | -3.752
-9.5 | -0.412 | 0.10386 | -0.021 | -3.967
-9 | -0.384 | 0.11075 | -0.021 | -3.47
-8.5 | -0.356 | 0.09385 | -0.02 | -3.796
-8 | -0.328 | 0.08345 | -0.019 | -3.937
-7.5 | -0.465 | 0.05764 | -0.02 | -8.068
-7 | -0.472 | 0.05129 | -0.023 | -9.201
-6.5 | -0.478 | 0.03293 | -0.04 | -14.503
-6 | -0.507 | 0.01163 | -0.052 | -43.63
-5.5 | -0.452 | 0.00862 | -0.052 | -52.375
-5 | -0.391 | 0.0082 | -0.052 | -47.708
-4.5 | -0.327 | 0.00789 | -0.053 | -41.49
-4 | -0.261 | 0.00762 | -0.053 | -34.297
-3.5 | -0.194 | 0.0073 | -0.054 | -26.584
-3 | -0.126 | 0.00703 | -0.054 | -17.85
-2.5 | -0.056 | 0.0067 | -0.054 | -8.429
-2 | 0.013 | 0.00631 | -0.055 | 2.057
-1.5 | 0.083 | 0.00597 | -0.055 | 13.844
-1 | 0.152 | 0.00566 | -0.056 | 26.924
-0.5 | 0.222 | 0.00568 | -0.056 | 39.068
0 | 0.292 | 0.0057 | -0.057 | 51.21
0.5 | 0.362 | 0.0058 | -0.057 | 62.334
1 | 0.431 | 0.00592 | -0.057 | 72.896
1.5 | 0.501 | 0.00931 | -0.058 | 53.763
2 | 0.57 | 0.0062 | -0.058 | 91.955
2.5 | 0.639 | 0.00637 | -0.059 | 100.329
3 | 0.707 | 0.00658 | -0.059 | 107.51
3.5 | 0.775 | 0.01106 | -0.059 | 70.096
4 | 0.843 | 0.01165 | -0.06 | 72.371
4.5 | 0.91 | 0.01244 | -0.06 | 73.139
5 | 0.975 | 0.01348 | -0.061 | 72.338
5.5 | 1.039 | 0.01487 | -0.061 | 69.857
6 | 1.1 | 0.01676 | -0.061 | 65.637
6.5 | 1.144 | 0.01798 | -0.061 | 63.603
7 | 1.187 | 0.0197 | -0.061 | 60.266
7.5 | 1.219 | 0.02208 | -0.061 | 55.193
8 | 1.237 | 0.02529 | -0.06 | 48.908
8.5 | 1.229 | 0.02867 | -0.06 | 42.858
9 | 1.171 | 0.03573 | -0.058 | 32.776
9.5 | 0.889 | 0.07443 | -0.038 | 11.942
10 | 0.668 | 0.10026 | -0.025 | 6.662
10.5 | 0.696 | 0.11002 | -0.027 | 6.323
11 | 0.723 | 0.12277 | -0.028 | 5.888
11.5 | 0.75 | 0.13379 | -0.029 | 5.609
12 | 0.778 | 0.13943 | -0.03 | 5.58
12.5 | 0.806 | 0.14665 | -0.032 | 5.495
13 | 0.833 | 0.14982 | -0.032 | 5.56

## 32. Re 500k Mach 0.50 (2)
BIGFOIL.COM POLAR EXPORT
SB98 VR5 root
SB98 VR5 root |  |  |  | Cl Max: | 1.2927 | at alpha= | 10 | deg
XFOIL ncrit=9 |  |  |  | L/D Max: | 85.2022 | at alpha= | 5 | deg
Re: | 500000 |  |  | Cd Min: | 0.27591 | at alpha= | -20 | deg
Mach: | 0.5 |  |  | Cl=0 at alpha= | -2.0657 | deg
|  |  |  | @ Cl=0.1, Cd= | 0.0078267
|  |  |  | @ Cl=0.4, Cd= | 0.0080403
|  |  |  | @ Cl=0.6, Cd= | 0.0087525
alpha (deg) | Cl | Cd | Cm | Cl/Cd
-20 | -0.8209 | 0.27591 | 0.076 | -2.9752
-19.5 | -0.7979 | 0.26724 | 0.0703 | -2.9857
-19 | -0.7776 | 0.2579 | 0.0628 | -3.0151
-18.5 | -0.753 | 0.25016 | 0.0597 | -3.0101
-18 | -0.7299 | 0.24253 | 0.0552 | -3.0095
-17.5 | -0.7073 | 0.23426 | 0.0501 | -3.0193
-17 | -0.691 | 0.22458 | 0.0416 | -3.0769
-16.5 | -0.6643 | 0.21724 | 0.0401 | -3.0579
-16 | -0.6421 | 0.20969 | 0.0359 | -3.0621
-15.5 | -0.6248 | 0.20036 | 0.0291 | -3.1184
-15 | -0.6059 | 0.19151 | 0.0246 | -3.1638
-14.5 | -0.5824 | 0.18459 | 0.0222 | -3.1551
-14 | -0.5623 | 0.17694 | 0.0183 | -3.1779
-13.5 | -0.556 | 0.16641 | 0.0101 | -3.3411
-13 | -0.5306 | 0.15966 | 0.0093 | -3.3233
-12.5 | -0.5124 | 0.15231 | 0.0062 | -3.3642
-12 | -0.5094 | 0.14189 | -0.0015 | -3.5901
-11.5 | -0.5009 | 0.13217 | -0.0064 | -3.7898
-11 | -0.494 | 0.12173 | -0.0091 | -4.0582
-10.5 | -0.4796 | 0.11481 | -0.0109 | -4.1773
-10 | -0.4791 | 0.10479 | -0.0155 | -4.572
-9.5 | -0.4845 | 0.09404 | -0.0209 | -5.1521
-9 | -0.4958 | 0.08269 | -0.0272 | -5.9959
-8.5 | -0.5183 | 0.06968 | -0.0355 | -7.4383
-8 | -0.5627 | 0.05156 | -0.0498 | -10.9135
-7.5 | -0.6043 | 0.03824 | -0.0631 | -15.8028
-7 | -0.6184 | 0.02839 | -0.069 | -21.7823
-6.5 | -0.5622 | 0.02058 | -0.0749 | -27.3178
-6 | -0.4976 | 0.01694 | -0.0747 | -29.3743
-5.5 | -0.4382 | 0.01464 | -0.072 | -29.9317
-5 | -0.3788 | 0.01304 | -0.069 | -29.0491
-4.5 | -0.3167 | 0.01184 | -0.0665 | -26.7483
-4 | -0.2529 | 0.01089 | -0.0646 | -23.2231
-3.5 | -0.1876 | 0.01018 | -0.0631 | -18.4283
-3 | -0.1222 | 0.00955 | -0.062 | -12.7958
-2.5 | -0.0568 | 0.00898 | -0.0611 | -6.3252
-2 | 0.0086 | 0.00844 | -0.0604 | 1.019
-1.5 | 0.0736 | 0.00797 | -0.0597 | 9.2346
-1 | 0.1381 | 0.00762 | -0.0588 | 18.1234
-0.5 | 0.2033 | 0.00758 | -0.0578 | 26.8206
0 | 0.269 | 0.00768 | -0.0568 | 35.026
0.5 | 0.3345 | 0.00784 | -0.0559 | 42.6658
1 | 0.3999 | 0.00804 | -0.055 | 49.7388
1.5 | 0.4648 | 0.00824 | -0.0539 | 56.4078
2 | 0.5298 | 0.00848 | -0.0528 | 62.4764
2.5 | 0.5941 | 0.00873 | -0.0516 | 68.0527
3 | 0.657 | 0.00897 | -0.0499 | 73.2441
3.5 | 0.7176 | 0.0092 | -0.0476 | 78
4 | 0.7955 | 0.00953 | -0.0488 | 83.4732
4.5 | 0.8621 | 0.01016 | -0.0481 | 84.8524
5 | 0.927 | 0.01088 | -0.0468 | 85.2022
5.5 | 0.9887 | 0.01182 | -0.0448 | 83.6464
6 | 1.0472 | 0.013 | -0.0423 | 80.5538
6.5 | 1.1029 | 0.01434 | -0.0393 | 76.9107
7 | 1.1549 | 0.01585 | -0.0356 | 72.8644
7.5 | 1.1998 | 0.01766 | -0.0311 | 67.9388
8 | 1.2357 | 0.01964 | -0.0254 | 62.9175
8.5 | 1.2629 | 0.0224 | -0.0202 | 56.3795
9 | 1.2821 | 0.0262 | -0.016 | 48.9351
9.5 | 1.2923 | 0.0313 | -0.0133 | 41.2875
10 | 1.2927 | 0.03781 | -0.0123 | 34.1894
10.5 | 1.2867 | 0.04532 | -0.0122 | 28.3914
11 | 1.2718 | 0.05409 | -0.0138 | 23.5127
11.5 | 1.2479 | 0.06409 | -0.0165 | 19.4711
12 | 1.2186 | 0.07533 | -0.0206 | 16.1768
12.5 | 1.1864 | 0.08758 | -0.0261 | 13.5465
13 | 1.1534 | 0.10059 | -0.0325 | 11.4663
13.5 | 1.1221 | 0.11405 | -0.0396 | 9.8387
14 | 1.085 | 0.12925 | -0.0484 | 8.3946
14.5 | 1.0358 | 0.14822 | -0.0605 | 6.9883
15 | 0.9877 | 0.16996 | -0.0741 | 5.8114

## 33. Re 750k Mach 0.00 (1)
BIGFOIL.COM POLAR EXPORT
SB98 VR5 root
SB98 VR5 root |  |  |  | Cl Max: | 1.412 | at alpha= | 12.5 | deg
JavaFoil+Calcfoil stall+Eppler ext transition |  |  |  | L/D Max: | 130.563 | at alpha= | 5 | deg
Re: | 750000 |  |  | Cd Min: | 0.00516 | at alpha= | -1 | deg
Mach: | 0 |  |  | Cl=0 at alpha= | -2.0917 | deg
|  |  |  | @ Cl=0.1, Cd= | 0.0051813
|  |  |  | @ Cl=0.4, Cd= | 0.005469
|  |  |  | @ Cl=0.6, Cd= | 0.0058473
alpha (deg) | Cl | Cd | Cm | Cl/Cd
-19.5 | -0.693 | 0.19125 | -0.016 | -3.626
-19 | -0.711 | 0.18235 | -0.016 | -3.901
-18.5 | -0.729 | 0.1722 | -0.016 | -4.231
-18 | -0.745 | 0.16239 | -0.017 | -4.588
-17.5 | -0.761 | 0.15465 | -0.017 | -4.918
-17 | -0.774 | 0.14665 | -0.017 | -5.281
-16.5 | -0.786 | 0.13779 | -0.017 | -5.705
-16 | -0.797 | 0.12906 | -0.018 | -6.173
-15.5 | -0.804 | 0.12195 | -0.018 | -6.594
-15 | -0.806 | 0.11454 | -0.018 | -7.038
-14.5 | -0.807 | 0.10763 | -0.019 | -7.494
-14 | -0.804 | 0.10286 | -0.02 | -7.817
-13.5 | -0.8 | 0.09564 | -0.021 | -8.364
-13 | -0.792 | 0.09015 | -0.021 | -8.782
-12.5 | -0.782 | 0.08401 | -0.022 | -9.31
-12 | -0.769 | 0.07802 | -0.023 | -9.858
-11.5 | -0.754 | 0.07174 | -0.025 | -10.513
-11 | -0.741 | 0.0634 | -0.027 | -11.685
-10.5 | -0.729 | 0.05324 | -0.03 | -13.696
-10 | -0.779 | 0.02252 | -0.039 | -34.573
-9.5 | -0.765 | 0.01765 | -0.041 | -43.331
-9 | -0.756 | 0.01271 | -0.043 | -59.437
-8.5 | -0.712 | 0.01138 | -0.043 | -62.603
-8 | -0.666 | 0.00861 | -0.043 | -77.342
-7.5 | -0.618 | 0.0083 | -0.044 | -74.4
-7 | -0.567 | 0.00812 | -0.044 | -69.799
-6.5 | -0.514 | 0.00789 | -0.044 | -65.144
-6 | -0.459 | 0.00763 | -0.045 | -60.098
-5.5 | -0.402 | 0.00743 | -0.045 | -54.121
-5 | -0.345 | 0.00729 | -0.045 | -47.308
-4.5 | -0.287 | 0.00706 | -0.046 | -40.625
-4 | -0.228 | 0.00683 | -0.046 | -33.399
-3.5 | -0.169 | 0.0066 | -0.046 | -25.592
-3 | -0.109 | 0.00621 | -0.047 | -17.546
-2.5 | -0.049 | 0.00582 | -0.047 | -8.414
-2 | 0.011 | 0.00541 | -0.048 | 2.078
-1.5 | 0.072 | 0.0052 | -0.048 | 13.775
-1 | 0.132 | 0.00516 | -0.048 | 25.566
-0.5 | 0.192 | 0.00524 | -0.049 | 36.717
0 | 0.253 | 0.00527 | -0.049 | 48.043
0.5 | 0.313 | 0.00534 | -0.049 | 58.723
1 | 0.374 | 0.00543 | -0.05 | 68.779
1.5 | 0.434 | 0.00552 | -0.05 | 78.687
2 | 0.494 | 0.0056 | -0.05 | 88.179
2.5 | 0.554 | 0.00574 | -0.051 | 96.594
3 | 0.614 | 0.00588 | -0.051 | 104.421
3.5 | 0.673 | 0.00602 | -0.051 | 111.914
4 | 0.733 | 0.00618 | -0.052 | 118.541
4.5 | 0.791 | 0.00635 | -0.052 | 124.655
5 | 0.85 | 0.00651 | -0.052 | 130.563
5.5 | 0.907 | 0.01068 | -0.053 | 84.973
6 | 0.964 | 0.01146 | -0.053 | 84.116
6.5 | 1.02 | 0.01274 | -0.054 | 80.053
7 | 1.074 | 0.01375 | -0.054 | 78.081
7.5 | 1.126 | 0.01487 | -0.054 | 75.739
8 | 1.177 | 0.01335 | -0.055 | 88.175
8.5 | 1.225 | 0.01416 | -0.055 | 86.508
9 | 1.27 | 0.01503 | -0.055 | 84.512
9.5 | 1.295 | 0.01889 | -0.055 | 68.558
10 | 1.328 | 0.02011 | -0.055 | 66.043
10.5 | 1.355 | 0.02151 | -0.055 | 63.001
11 | 1.377 | 0.02325 | -0.055 | 59.242
11.5 | 1.396 | 0.02466 | -0.055 | 56.599
12 | 1.408 | 0.02714 | -0.054 | 51.876
12.5 | 1.412 | 0.03018 | -0.054 | 46.78
13 | 1.41 | 0.03363 | -0.054 | 41.934
13.5 | 1.399 | 0.03899 | -0.053 | 35.886
14 | 1.387 | 0.0442 | -0.052 | 31.371
14.5 | 1.367 | 0.05121 | -0.052 | 26.692
15 | 1.341 | 0.06021 | -0.05 | 22.273
15.5 | 1.314 | 0.06969 | -0.049 | 18.852
16 | 1.279 | 0.08265 | -0.048 | 15.481
16.5 | 1.251 | 0.09268 | -0.047 | 13.495
17 | 1.216 | 0.10675 | -0.045 | 11.389
17.5 | 1.181 | 0.12066 | -0.043 | 9.787

## 34. Re 750k Mach 0.00 (2)
BIGFOIL.COM POLAR EXPORT
SB98 VR5 root
SB98 VR5 root |  |  |  | Cl Max: | 1.5353 | at alpha= | 15.5 | deg
XFOIL ncrit=9 |  |  |  | L/D Max: | 99.1579 | at alpha= | 5.5 | deg
Re: | 750000 |  |  | Cd Min: | 0.22196 | at alpha= | -18.5 | deg
Mach: | 0 |  |  | Cl=0 at alpha= | -2.0839 | deg
|  |  |  | @ Cl=0.1, Cd= | 0.0062095
|  |  |  | @ Cl=0.4, Cd= | 0.0065387
|  |  |  | @ Cl=0.6, Cd= | 0.0071519
alpha (deg) | Cl | Cd | Cm | Cl/Cd
-18.5 | -0.7037 | 0.22196 | 0.0474 | -3.1704
-18 | -0.69 | 0.21389 | 0.0432 | -3.226
-17.5 | -0.6712 | 0.20887 | 0.0407 | -3.2135
-17 | -0.6541 | 0.20306 | 0.0375 | -3.2212
-16.5 | -0.6387 | 0.19619 | 0.0337 | -3.2555
-15 | -1.0139 | 0.07063 | -0.031 | -14.3551
-14.5 | -1.055 | 0.05491 | -0.043 | -19.2133
-14 | -1.0805 | 0.04358 | -0.0514 | -24.7935
-13.5 | -1.0876 | 0.03647 | -0.0556 | -29.8218
-13 | -1.083 | 0.032 | -0.0564 | -33.8438
-12.5 | -1.0636 | 0.02904 | -0.0553 | -36.6253
-12 | -1.0335 | 0.02648 | -0.0542 | -39.0295
-11.5 | -0.9979 | 0.0242 | -0.0532 | -41.2355
-11 | -0.9575 | 0.02238 | -0.0521 | -42.7837
-10.5 | -0.9211 | 0.01979 | -0.0506 | -46.5437
-10 | -0.8778 | 0.01855 | -0.0493 | -47.3208
-9.5 | -0.8369 | 0.01736 | -0.0472 | -48.2085
-9 | -0.7979 | 0.01641 | -0.0445 | -48.6228
-8 | -0.6788 | 0.01379 | -0.0479 | -49.2241
-7.5 | -0.6101 | 0.0126 | -0.0511 | -48.4206
-7 | -0.5417 | 0.01176 | -0.054 | -46.0629
-6.5 | -0.4792 | 0.01098 | -0.0555 | -43.643
-6 | -0.4241 | 0.01031 | -0.0553 | -41.1348
-5.5 | -0.3718 | 0.00977 | -0.0542 | -38.0553
-5 | -0.3193 | 0.0092 | -0.0534 | -34.7065
-4.5 | -0.2658 | 0.00875 | -0.0527 | -30.3771
-4 | -0.2113 | 0.00834 | -0.0522 | -25.3357
-2.5 | -0.0461 | 0.0071 | -0.0515 | -6.493
-2 | 0.0093 | 0.0067 | -0.0514 | 1.3881
-1.5 | 0.0645 | 0.00635 | -0.0512 | 10.1575
-1 | 0.1201 | 0.00613 | -0.0509 | 19.5922
-0.5 | 0.1763 | 0.00611 | -0.0507 | 28.8543
0 | 0.2325 | 0.00616 | -0.0504 | 37.7435
0.5 | 0.2886 | 0.00626 | -0.0501 | 46.1022
1 | 0.3446 | 0.00639 | -0.0499 | 53.928
1.5 | 0.4005 | 0.00654 | -0.0496 | 61.2385
2 | 0.4562 | 0.0067 | -0.0493 | 68.0896
2.5 | 0.5114 | 0.00687 | -0.0489 | 74.4396
3 | 0.5662 | 0.00705 | -0.0485 | 80.3121
3.5 | 0.6193 | 0.00721 | -0.0477 | 85.8946
4 | 0.6741 | 0.00732 | -0.0471 | 92.0902
4.5 | 0.7381 | 0.00767 | -0.049 | 96.2321
5 | 0.7934 | 0.00808 | -0.0491 | 98.1931
5.5 | 0.8478 | 0.00855 | -0.049 | 99.1579
6 | 0.901 | 0.00915 | -0.0487 | 98.4699
6.5 | 0.9532 | 0.00983 | -0.0483 | 96.9685
7 | 1.0044 | 0.0106 | -0.0478 | 94.7547
7.5 | 1.0549 | 0.01142 | -0.0472 | 92.373
8 | 1.1048 | 0.01224 | -0.0465 | 90.2614
8.5 | 1.1539 | 0.0131 | -0.0457 | 88.084
9 | 1.2023 | 0.01395 | -0.0448 | 86.1864
9.5 | 1.2489 | 0.01493 | -0.0437 | 83.6504
10 | 1.2941 | 0.01595 | -0.0425 | 81.1348
10.5 | 1.3376 | 0.01704 | -0.041 | 78.4977
11 | 1.3782 | 0.01825 | -0.0392 | 75.5178
11.5 | 1.4143 | 0.01969 | -0.0368 | 71.8283
12 | 1.449 | 0.02096 | -0.0343 | 69.1317
12.5 | 1.4727 | 0.02268 | -0.0304 | 64.9339
13 | 1.4948 | 0.02462 | -0.0271 | 60.7149
13.5 | 1.5081 | 0.02742 | -0.0238 | 55
14 | 1.5249 | 0.03028 | -0.0217 | 50.36
14.5 | 1.5327 | 0.0343 | -0.0202 | 44.6851
15 | 1.5321 | 0.03963 | -0.0195 | 38.6601
15.5 | 1.5353 | 0.04499 | -0.0197 | 34.1254
16 | 1.5307 | 0.05162 | -0.0207 | 29.6532
16.5 | 1.5182 | 0.05961 | -0.0226 | 25.4689
17 | 1.4952 | 0.06956 | -0.0257 | 21.4951
17.5 | 1.4627 | 0.08132 | -0.0298 | 17.987
18 | 1.4361 | 0.09268 | -0.034 | 15.4953
18.5 | 1.4138 | 0.10371 | -0.0385 | 13.6322
19 | 1.3904 | 0.11525 | -0.0435 | 12.0642
19.5 | 1.3682 | 0.12681 | -0.0489 | 10.7894
20 | 1.3483 | 0.13834 | -0.0547 | 9.7463

## 35. Re 750k Mach 0.10 (1)
BIGFOIL.COM POLAR EXPORT
SB98 VR5 root
SB98 VR5 root |  |  |  | Cl Max: | 1.405 | at alpha= | 12.5 | deg
JavaFoil+Calcfoil stall+Eppler ext transition |  |  |  | L/D Max: | 131.675 | at alpha= | 5 | deg
Re: | 750000 |  |  | Cd Min: | 0.00515 | at alpha= | -1 | deg
Mach: | 0.1 |  |  | Cl=0 at alpha= | -2.0917 | deg
|  |  |  | @ Cl=0.1, Cd= | 0.0051716
|  |  |  | @ Cl=0.4, Cd= | 0.005436
|  |  |  | @ Cl=0.6, Cd= | 0.0058088
alpha (deg) | Cl | Cd | Cm | Cl/Cd
-19 | -0.663 | 0.18438 | -0.015 | -3.596
-18.5 | -0.684 | 0.17082 | -0.016 | -4.002
-18 | -0.704 | 0.16565 | -0.016 | -4.247
-17.5 | -0.722 | 0.15471 | -0.016 | -4.668
-17 | -0.74 | 0.15009 | -0.017 | -4.927
-16.5 | -0.755 | 0.1402 | -0.017 | -5.387
-16 | -0.769 | 0.13271 | -0.018 | -5.793
-15.5 | -0.78 | 0.12474 | -0.018 | -6.249
-15 | -0.785 | 0.11849 | -0.019 | -6.627
-14.5 | -0.788 | 0.111 | -0.019 | -7.1
-14 | -0.789 | 0.10386 | -0.02 | -7.595
-13.5 | -0.786 | 0.09695 | -0.02 | -8.11
-13 | -0.78 | 0.09131 | -0.021 | -8.546
-12.5 | -0.773 | 0.0849 | -0.022 | -9.11
-12 | -0.761 | 0.07951 | -0.023 | -9.574
-11.5 | -0.746 | 0.0745 | -0.023 | -10.013
-11 | -0.733 | 0.06641 | -0.026 | -11.037
-10.5 | -0.716 | 0.05906 | -0.028 | -12.132
-10 | -0.765 | 0.02587 | -0.038 | -29.565
-9.5 | -0.759 | 0.01863 | -0.04 | -40.761
-9 | -0.74 | 0.01553 | -0.042 | -47.627
-8.5 | -0.714 | 0.01145 | -0.043 | -62.31
-8 | -0.668 | 0.00865 | -0.044 | -77.237
-7.5 | -0.62 | 0.00834 | -0.044 | -74.27
-7 | -0.569 | 0.00806 | -0.044 | -70.54
-6.5 | -0.516 | 0.00785 | -0.045 | -65.715
-6 | -0.461 | 0.00757 | -0.045 | -60.812
-5.5 | -0.404 | 0.00744 | -0.045 | -54.34
-5 | -0.347 | 0.00725 | -0.046 | -47.814
-4.5 | -0.288 | 0.00702 | -0.046 | -41.056
-4 | -0.229 | 0.00679 | -0.046 | -33.752
-3.5 | -0.17 | 0.00655 | -0.047 | -25.905
-3 | -0.11 | 0.00619 | -0.047 | -17.714
-2.5 | -0.049 | 0.00581 | -0.047 | -8.476
-2 | 0.011 | 0.00543 | -0.048 | 2.081
-1.5 | 0.072 | 0.00519 | -0.048 | 13.872
-1 | 0.133 | 0.00515 | -0.048 | 25.777
-0.5 | 0.193 | 0.00519 | -0.049 | 37.205
0 | 0.254 | 0.00526 | -0.049 | 48.366
0.5 | 0.315 | 0.00532 | -0.05 | 59.262
1 | 0.376 | 0.0054 | -0.05 | 69.503
1.5 | 0.436 | 0.00549 | -0.05 | 79.516
2 | 0.497 | 0.00559 | -0.051 | 88.884
2.5 | 0.557 | 0.00573 | -0.051 | 97.216
3 | 0.617 | 0.00584 | -0.051 | 105.688
3.5 | 0.677 | 0.00598 | -0.052 | 113.196
4 | 0.736 | 0.00612 | -0.052 | 120.291
4.5 | 0.795 | 0.00631 | -0.052 | 126.013
5 | 0.854 | 0.00649 | -0.053 | 131.675
5.5 | 0.912 | 0.01072 | -0.053 | 85.032
6 | 0.969 | 0.01152 | -0.053 | 84.059
6.5 | 1.025 | 0.0128 | -0.054 | 80.051
7 | 1.079 | 0.01386 | -0.054 | 77.828
7.5 | 1.131 | 0.01269 | -0.054 | 89.132
8 | 1.182 | 0.01341 | -0.055 | 88.16
8.5 | 1.23 | 0.01425 | -0.055 | 86.321
9 | 1.275 | 0.01477 | -0.055 | 86.281
9.5 | 1.297 | 0.01922 | -0.055 | 67.508
10 | 1.329 | 0.02042 | -0.055 | 65.098
10.5 | 1.356 | 0.02182 | -0.055 | 62.152
11 | 1.376 | 0.0237 | -0.055 | 58.072
11.5 | 1.393 | 0.02521 | -0.055 | 55.262
12 | 1.403 | 0.02785 | -0.055 | 50.394
12.5 | 1.405 | 0.03084 | -0.054 | 45.567
13 | 1.4 | 0.03486 | -0.054 | 40.148
13.5 | 1.388 | 0.03961 | -0.053 | 35.046
14 | 1.364 | 0.04765 | -0.052 | 28.627
14.5 | 1.344 | 0.05422 | -0.051 | 24.782
15 | 1.314 | 0.06413 | -0.05 | 20.484
15.5 | 1.281 | 0.07498 | -0.049 | 17.088
16 | 1.242 | 0.08949 | -0.047 | 13.874
16.5 | 1.209 | 0.10079 | -0.045 | 11.993
17 | 1.17 | 0.11523 | -0.043 | 10.157
17.5 | 1.134 | 0.12876 | -0.041 | 8.809

## 36. Re 750k Mach 0.10 (2)
BIGFOIL.COM POLAR EXPORT
SB98 VR5 root
SB98 VR5 root |  |  |  | Cl Max: | 1.5223 | at alpha= | 15 | deg
XFOIL ncrit=9 |  |  |  | L/D Max: | 99.0476 | at alpha= | 5.5 | deg
Re: | 750000 |  |  | Cd Min: | 0.21468 | at alpha= | -18 | deg
Mach: | 0.1 |  |  | Cl=0 at alpha= | -2.0832 | deg
|  |  |  | @ Cl=0.1, Cd= | 0.0062416
|  |  |  | @ Cl=0.4, Cd= | 0.0065525
|  |  |  | @ Cl=0.6, Cd= | 0.0071712
alpha (deg) | Cl | Cd | Cm | Cl/Cd
-18 | -0.6909 | 0.21468 | 0.0435 | -3.2183
-17.5 | -0.6719 | 0.20963 | 0.041 | -3.2052
-17 | -0.6545 | 0.20379 | 0.0377 | -3.2116
-16.5 | -0.6389 | 0.1969 | 0.034 | -3.2448
-16 | -0.6352 | 0.18477 | 0.0272 | -3.4378
-15.5 | -0.6166 | 0.17971 | 0.0253 | -3.4311
-15 | -0.601 | 0.1736 | 0.0224 | -3.462
-14.5 | -0.9909 | 0.06894 | -0.032 | -14.3734
-14 | -1.0351 | 0.05238 | -0.045 | -19.7614
-13.5 | -1.0546 | 0.04195 | -0.0531 | -25.1395
-13 | -1.0586 | 0.03537 | -0.0569 | -29.9293
-12.5 | -1.0533 | 0.0312 | -0.0569 | -33.7596
-12 | -1.0298 | 0.02813 | -0.0559 | -36.6086
-11.5 | -0.9982 | 0.02544 | -0.0547 | -39.2374
-11 | -0.9606 | 0.02321 | -0.0535 | -41.3873
-10.5 | -0.9241 | 0.02059 | -0.052 | -44.881
-10 | -0.8822 | 0.01906 | -0.0505 | -46.2854
-9.5 | -0.8412 | 0.0178 | -0.0483 | -47.2584
-9 | -0.803 | 0.01669 | -0.0454 | -48.1126
-8.5 | -0.7551 | 0.01503 | -0.0449 | -50.2395
-8 | -0.6831 | 0.01397 | -0.0486 | -48.8976
-7.5 | -0.6137 | 0.01275 | -0.0519 | -48.1333
-7 | -0.5449 | 0.01197 | -0.0547 | -45.5221
-6.5 | -0.4826 | 0.01106 | -0.056 | -43.6347
-6 | -0.4273 | 0.01038 | -0.0557 | -41.1657
-5.5 | -0.3747 | 0.00982 | -0.0546 | -38.1568
-5 | -0.3216 | 0.00926 | -0.0537 | -34.73
-4.5 | -0.2677 | 0.0088 | -0.053 | -30.4205
-4 | -0.2129 | 0.00837 | -0.0525 | -25.4361
-3.5 | -0.1577 | 0.00796 | -0.0522 | -19.8116
-3 | -0.1022 | 0.00754 | -0.052 | -13.5544
-2.5 | -0.0466 | 0.00714 | -0.0518 | -6.5266
-2 | 0.0093 | 0.00674 | -0.0517 | 1.3798
-1.5 | 0.0649 | 0.00638 | -0.0515 | 10.1724
-1 | 0.1207 | 0.00616 | -0.0512 | 19.5942
-0.5 | 0.1772 | 0.00613 | -0.0509 | 28.907
0 | 0.2338 | 0.00618 | -0.0506 | 37.8317
0.5 | 0.2903 | 0.00628 | -0.0504 | 46.2261
1 | 0.3466 | 0.00641 | -0.0501 | 54.0718
1.5 | 0.4028 | 0.00656 | -0.0498 | 61.4024
2 | 0.4587 | 0.00673 | -0.0495 | 68.1575
2.5 | 0.5144 | 0.0069 | -0.0491 | 74.5507
3 | 0.5695 | 0.00708 | -0.0486 | 80.4379
3.5 | 0.623 | 0.00724 | -0.0478 | 86.0497
4 | 0.6772 | 0.00736 | -0.0471 | 92.0109
4.5 | 0.7425 | 0.0077 | -0.0491 | 96.4286
5 | 0.7981 | 0.00812 | -0.0491 | 98.2882
5.5 | 0.8528 | 0.00861 | -0.049 | 99.0476
6 | 0.9064 | 0.00922 | -0.0487 | 98.308
6.5 | 0.9587 | 0.00994 | -0.0482 | 96.4487
7 | 1.0103 | 0.01071 | -0.0476 | 94.3324
8 | 1.111 | 0.0124 | -0.0462 | 89.5968
8.5 | 1.1607 | 0.01323 | -0.0453 | 87.7324
9 | 1.2089 | 0.01416 | -0.0443 | 85.3743
9.5 | 1.2558 | 0.01514 | -0.0431 | 82.9458
10 | 1.3014 | 0.01616 | -0.0417 | 80.5322
10.5 | 1.3445 | 0.0173 | -0.0401 | 77.7168
11 | 1.3846 | 0.01857 | -0.0381 | 74.5611
11.5 | 1.4201 | 0.02004 | -0.0355 | 70.8633
12 | 1.4492 | 0.02157 | -0.0321 | 67.1859
12.5 | 1.4735 | 0.02333 | -0.0284 | 63.159
13 | 1.4909 | 0.02574 | -0.0249 | 57.9215
13.5 | 1.506 | 0.02863 | -0.0221 | 52.6022
14 | 1.52 | 0.03196 | -0.0202 | 47.5594
14.5 | 1.52 | 0.03705 | -0.019 | 41.0256
15 | 1.5223 | 0.04241 | -0.0189 | 35.8948
15.5 | 1.5209 | 0.04857 | -0.0195 | 31.3136
16 | 1.5119 | 0.05603 | -0.0211 | 26.9838
16.5 | 1.495 | 0.06497 | -0.0236 | 23.0106
17 | 1.4681 | 0.07576 | -0.0272 | 19.3783
17.5 | 1.4339 | 0.088 | -0.0317 | 16.2943
18 | 1.4102 | 0.09917 | -0.0361 | 14.22
18.5 | 1.3872 | 0.11056 | -0.0409 | 12.547
19 | 1.3643 | 0.12219 | -0.0462 | 11.1654
19.5 | 1.3436 | 0.13377 | -0.0518 | 10.0441
20 | 1.3255 | 0.14518 | -0.0579 | 9.13

## 37. Re 750k Mach 0.25 (1)
BIGFOIL.COM POLAR EXPORT
SB98 VR5 root
SB98 VR5 root |  |  |  | Cl Max: | 1.363 | at alpha= | 11.5 | deg
JavaFoil+Calcfoil stall+Eppler ext transition |  |  |  | L/D Max: | 120.568 | at alpha= | 3.5 | deg
Re: | 750000 |  |  | Cd Min: | 0.00496 | at alpha= | -1 | deg
Mach: | 0.25 |  |  | Cl=0 at alpha= | -2.0952 | deg
|  |  |  | @ Cl=0.1, Cd= | 0.0049774
|  |  |  | @ Cl=0.4, Cd= | 0.0051803
|  |  |  | @ Cl=0.6, Cd= | 0.0055377
alpha (deg) | Cl | Cd | Cm | Cl/Cd
-14 | -0.652 | 0.1133 | -0.017 | -5.758
-13.5 | -0.672 | 0.10583 | -0.018 | -6.353
-13 | -0.688 | 0.09892 | -0.019 | -6.952
-12.5 | -0.697 | 0.09217 | -0.02 | -7.566
-12 | -0.702 | 0.08672 | -0.02 | -8.09
-11.5 | -0.7 | 0.0811 | -0.021 | -8.63
-11 | -0.693 | 0.07519 | -0.022 | -9.218
-10.5 | -0.681 | 0.06958 | -0.023 | -9.79
-10 | -0.667 | 0.06359 | -0.025 | -10.483
-9.5 | -0.658 | 0.05255 | -0.03 | -12.521
-9 | -0.711 | 0.02069 | -0.041 | -34.353
-8.5 | -0.699 | 0.01505 | -0.043 | -46.481
-8 | -0.676 | 0.01116 | -0.045 | -60.549
-7.5 | -0.629 | 0.01058 | -0.045 | -59.459
-7 | -0.579 | 0.00783 | -0.045 | -73.977
-6.5 | -0.527 | 0.00761 | -0.046 | -69.188
-6 | -0.471 | 0.00733 | -0.046 | -64.27
-5.5 | -0.414 | 0.0071 | -0.047 | -58.287
-5 | -0.355 | 0.00693 | -0.047 | -51.31
-4.5 | -0.296 | 0.00676 | -0.047 | -43.755
-4 | -0.235 | 0.00655 | -0.048 | -35.917
-3.5 | -0.174 | 0.00634 | -0.048 | -27.479
-3 | -0.113 | 0.00603 | -0.048 | -18.679
-2.5 | -0.051 | 0.00561 | -0.049 | -9.016
-2 | 0.012 | 0.00525 | -0.049 | 2.214
-1.5 | 0.074 | 0.00499 | -0.049 | 14.807
-1 | 0.136 | 0.00496 | -0.05 | 27.472
-0.5 | 0.199 | 0.00497 | -0.05 | 39.927
0 | 0.261 | 0.00504 | -0.051 | 51.813
0.5 | 0.324 | 0.00509 | -0.051 | 63.582
1 | 0.386 | 0.00516 | -0.051 | 74.853
1.5 | 0.448 | 0.00525 | -0.052 | 85.327
2 | 0.51 | 0.00538 | -0.052 | 94.788
2.5 | 0.572 | 0.00547 | -0.052 | 104.634
3 | 0.634 | 0.00562 | -0.053 | 112.688
3.5 | 0.695 | 0.00577 | -0.053 | 120.568
4 | 0.756 | 0.00949 | -0.053 | 79.714
4.5 | 0.817 | 0.00989 | -0.054 | 82.586
5 | 0.877 | 0.01041 | -0.054 | 84.195
5.5 | 0.936 | 0.01112 | -0.055 | 84.165
6 | 0.994 | 0.01218 | -0.055 | 81.613
6.5 | 1.051 | 0.01328 | -0.055 | 79.107
7 | 1.105 | 0.0144 | -0.056 | 76.755
7.5 | 1.158 | 0.01305 | -0.056 | 88.737
8 | 1.208 | 0.01382 | -0.056 | 87.402
8.5 | 1.242 | 0.01802 | -0.056 | 68.902
9 | 1.278 | 0.01916 | -0.056 | 66.704
9.5 | 1.308 | 0.02064 | -0.056 | 63.401
10 | 1.333 | 0.02218 | -0.056 | 60.087
10.5 | 1.35 | 0.02418 | -0.056 | 55.808
11 | 1.359 | 0.02681 | -0.056 | 50.674
11.5 | 1.363 | 0.0292 | -0.055 | 46.674
12 | 1.356 | 0.0333 | -0.055 | 40.725
12.5 | 1.334 | 0.03886 | -0.054 | 34.336
13 | 1.301 | 0.04655 | -0.053 | 27.949
13.5 | 1.255 | 0.05749 | -0.051 | 21.838
14 | 1.207 | 0.06915 | -0.049 | 17.457
14.5 | 1.146 | 0.08603 | -0.046 | 13.323
15 | 1.08 | 0.10579 | -0.042 | 10.208
15.5 | 1.022 | 0.12108 | -0.038 | 8.438
16 | 0.965 | 0.1335 | -0.036 | 7.227
16.5 | 0.903 | 0.14626 | -0.032 | 6.174

## 38. Re 750k Mach 0.25 (2)
BIGFOIL.COM POLAR EXPORT
SB98 VR5 root
SB98 VR5 root |  |  |  | Cl Max: | 1.4755 | at alpha= | 13.5 | deg
XFOIL ncrit=9 |  |  |  | L/D Max: | 98.1271 | at alpha= | 5.5 | deg
Re: | 750000 |  |  | Cd Min: | 0.18902 | at alpha= | -16 | deg
Mach: | 0.25 |  |  | Cl=0 at alpha= | -2.078 | deg
|  |  |  | @ Cl=0.1, Cd= | 0.0064134
|  |  |  | @ Cl=0.4, Cd= | 0.0066749
|  |  |  | @ Cl=0.6, Cd= | 0.0073129
alpha (deg) | Cl | Cd | Cm | Cl/Cd
-16 | -0.6347 | 0.18902 | 0.0284 | -3.3578
-15.5 | -0.6147 | 0.18375 | 0.0265 | -3.3453
-15 | -0.598 | 0.17748 | 0.0235 | -3.3694
-14.5 | -0.5944 | 0.16594 | 0.0165 | -3.582
-14 | -0.5887 | 0.15605 | 0.0123 | -3.7725
-13.5 | -0.5715 | 0.15082 | 0.0107 | -3.7893
-12.5 | -0.8022 | 0.07871 | -0.0243 | -10.1918
-12 | -0.874 | 0.05523 | -0.0425 | -15.8247
-11.5 | -0.91 | 0.04049 | -0.0565 | -22.4747
-11 | -0.9297 | 0.03255 | -0.0606 | -28.5622
-10.5 | -0.9194 | 0.02743 | -0.0596 | -33.518
-10 | -0.8932 | 0.0235 | -0.0576 | -38.0085
-9.5 | -0.8582 | 0.02103 | -0.0551 | -40.8084
-9 | -0.8236 | 0.0192 | -0.0514 | -42.8958
-8.5 | -0.7781 | 0.01744 | -0.0496 | -44.6158
-8 | -0.7064 | 0.01528 | -0.053 | -46.2304
-7.5 | -0.6325 | 0.01404 | -0.0561 | -45.0499
-7 | -0.5639 | 0.01262 | -0.0583 | -44.683
-6.5 | -0.5005 | 0.01158 | -0.0591 | -43.2211
-6 | -0.4441 | 0.01088 | -0.0582 | -40.818
-5.5 | -0.3899 | 0.01019 | -0.0568 | -38.263
-5 | -0.3348 | 0.00958 | -0.0557 | -34.9478
-4.5 | -0.2784 | 0.00907 | -0.0549 | -30.6946
-4 | -0.2215 | 0.00862 | -0.0542 | -25.6961
-3.5 | -0.164 | 0.00818 | -0.0538 | -20.0489
-2.5 | -0.0487 | 0.00734 | -0.0533 | -6.6349
-2 | 0.009 | 0.00694 | -0.0531 | 1.2968
-1.5 | 0.0666 | 0.00657 | -0.0529 | 10.137
-1 | 0.1242 | 0.0063 | -0.0526 | 19.7143
0 | 0.2407 | 0.0063 | -0.0519 | 38.2063
0.5 | 0.2991 | 0.00641 | -0.0516 | 46.6615
1 | 0.3573 | 0.00655 | -0.0513 | 54.5496
1.5 | 0.4154 | 0.00672 | -0.051 | 61.8155
2 | 0.4734 | 0.00688 | -0.0506 | 68.8081
2.5 | 0.5311 | 0.00707 | -0.0502 | 75.1202
3 | 0.588 | 0.00727 | -0.0496 | 80.8803
3.5 | 0.6439 | 0.00747 | -0.0488 | 86.1981
4 | 0.6973 | 0.00762 | -0.0474 | 91.5092
4.5 | 0.7661 | 0.00794 | -0.0495 | 96.4861
5 | 0.8238 | 0.0084 | -0.0493 | 98.0714
5.5 | 0.8802 | 0.00897 | -0.0489 | 98.1271
6 | 0.9355 | 0.00965 | -0.0484 | 96.943
6.5 | 0.9894 | 0.01044 | -0.0476 | 94.7701
7 | 1.0423 | 0.01133 | -0.0466 | 91.9947
7.5 | 1.0948 | 0.01222 | -0.0455 | 89.5908
8 | 1.146 | 0.01319 | -0.0443 | 86.884
8.5 | 1.197 | 0.01411 | -0.0429 | 84.8335
9 | 1.2454 | 0.01522 | -0.0412 | 81.8265
9.5 | 1.2922 | 0.01638 | -0.0392 | 78.8889
10 | 1.3359 | 0.01767 | -0.0368 | 75.6027
10.5 | 1.3752 | 0.01914 | -0.034 | 71.8495
11 | 1.4054 | 0.02087 | -0.0299 | 67.3407
11.5 | 1.4287 | 0.02293 | -0.0255 | 62.307
12 | 1.449 | 0.02545 | -0.0218 | 56.9352
12.5 | 1.4602 | 0.02903 | -0.0188 | 50.2997
13 | 1.4702 | 0.03323 | -0.0169 | 44.2432
13.5 | 1.4755 | 0.03838 | -0.0161 | 38.4445
14 | 1.4676 | 0.04544 | -0.0167 | 32.2975
14.5 | 1.4519 | 0.05387 | -0.0183 | 26.9519
15 | 1.4385 | 0.06245 | -0.0205 | 23.0344
15.5 | 1.4188 | 0.07225 | -0.0236 | 19.6374
16 | 1.3956 | 0.08298 | -0.0275 | 16.8185
16.5 | 1.3696 | 0.09445 | -0.0321 | 14.5008
17 | 1.3422 | 0.10647 | -0.0372 | 12.6064
17.5 | 1.3149 | 0.11879 | -0.0427 | 11.0691
18 | 1.2898 | 0.13111 | -0.0487 | 9.8375
18.5 | 1.2692 | 0.14337 | -0.0553 | 8.8526

## 39. Re 750k Mach 0.50 (1)
BIGFOIL.COM POLAR EXPORT
SB98 VR5 root
SB98 VR5 root |  |  |  | Cl Max: | 1.245 | at alpha= | 8 | deg
JavaFoil+Calcfoil stall+Eppler ext transition |  |  |  | L/D Max: | 117.151 | at alpha= | 3 | deg
Re: | 750000 |  |  | Cd Min: | 0.00526 | at alpha= | -0.5 | deg
Mach: | 0.5 |  |  | Cl=0 at alpha= | -2.0942 | deg
|  |  |  | @ Cl=0.1, Cd= | 0.0054884
|  |  |  | @ Cl=0.4, Cd= | 0.0054096
|  |  |  | @ Cl=0.6, Cd= | 0.0057965
alpha (deg) | Cl | Cd | Cm | Cl/Cd
-20 | -0.99 | 0.21284 | -0.024 | -4.65
-19.5 | -0.963 | 0.20784 | -0.024 | -4.634
-19 | -0.936 | 0.20375 | -0.024 | -4.596
-18.5 | -0.91 | 0.1956 | -0.025 | -4.651
-18 | -0.884 | 0.19656 | -0.025 | -4.496
-17.5 | -0.853 | 0.18554 | -0.024 | -4.597
-17 | -0.826 | 0.17868 | -0.023 | -4.62
-16.5 | -0.798 | 0.17329 | -0.023 | -4.607
-16 | -0.771 | 0.16571 | -0.024 | -4.655
-15.5 | -0.744 | 0.16323 | -0.024 | -4.56
-15 | -0.717 | 0.1565 | -0.024 | -4.583
-14.5 | -0.69 | 0.14996 | -0.024 | -4.599
-14 | -0.661 | 0.14376 | -0.023 | -4.597
-13.5 | -0.633 | 0.13823 | -0.023 | -4.582
-13 | -0.606 | 0.13395 | -0.023 | -4.525
-12.5 | -0.579 | 0.13022 | -0.023 | -4.445
-12 | -0.55 | 0.12357 | -0.022 | -4.454
-11.5 | -0.523 | 0.11956 | -0.022 | -4.372
-11 | -0.495 | 0.11798 | -0.022 | -4.198
-10.5 | -0.468 | 0.1134 | -0.022 | -4.124
-10 | -0.44 | 0.10764 | -0.021 | -4.084
-9.5 | -0.412 | 0.0955 | -0.021 | -4.315
-9 | -0.384 | 0.09923 | -0.021 | -3.874
-8.5 | -0.356 | 0.06966 | -0.02 | -5.117
-8 | -0.329 | 0.07623 | -0.02 | -4.311
-7.5 | -0.465 | 0.05552 | -0.021 | -8.379
-7 | -0.474 | 0.04896 | -0.026 | -9.684
-6.5 | -0.54 | 0.01459 | -0.05 | -37.008
-6 | -0.507 | 0.01079 | -0.052 | -47.015
-5.5 | -0.452 | 0.00804 | -0.052 | -56.184
-5 | -0.391 | 0.00764 | -0.052 | -51.214
-4.5 | -0.327 | 0.00739 | -0.053 | -44.281
-4 | -0.261 | 0.00713 | -0.053 | -36.673
-3.5 | -0.194 | 0.00679 | -0.054 | -28.568
-3 | -0.126 | 0.00656 | -0.054 | -19.134
-2.5 | -0.056 | 0.00629 | -0.054 | -8.97
-2 | 0.013 | 0.00585 | -0.055 | 2.219
-1.5 | 0.083 | 0.00555 | -0.055 | 14.874
-1 | 0.152 | 0.0053 | -0.056 | 28.72
-0.5 | 0.222 | 0.00526 | -0.056 | 42.173
0 | 0.292 | 0.00528 | -0.057 | 55.324
0.5 | 0.362 | 0.00536 | -0.057 | 67.505
1 | 0.431 | 0.00545 | -0.057 | 79.141
1.5 | 0.501 | 0.00557 | -0.058 | 89.934
2 | 0.57 | 0.00574 | -0.058 | 99.287
2.5 | 0.639 | 0.00587 | -0.059 | 108.748
3 | 0.707 | 0.00604 | -0.059 | 117.151
3.5 | 0.775 | 0.01011 | -0.059 | 76.733
4 | 0.843 | 0.01067 | -0.06 | 79.024
4.5 | 0.91 | 0.01138 | -0.06 | 79.917
5 | 0.975 | 0.01235 | -0.061 | 78.945
5.5 | 1.039 | 0.01366 | -0.061 | 76.082
6 | 1.1 | 0.01547 | -0.061 | 71.108
6.5 | 1.157 | 0.01659 | -0.062 | 69.772
7 | 1.192 | 0.01807 | -0.061 | 65.953
7.5 | 1.226 | 0.02021 | -0.061 | 60.657
8 | 1.245 | 0.02295 | -0.061 | 54.263
8.5 | 1.238 | 0.02592 | -0.06 | 47.768
9 | 1.184 | 0.03179 | -0.059 | 37.251
9.5 | 0.959 | 0.05002 | -0.053 | 19.178
10 | 0.668 | 0.09252 | -0.025 | 7.22
10.5 | 0.696 | 0.10292 | -0.027 | 6.76
11 | 0.723 | 0.11298 | -0.028 | 6.4
11.5 | 0.751 | 0.12231 | -0.029 | 6.136
12 | 0.778 | 0.12777 | -0.031 | 6.093
12.5 | 0.806 | 0.13153 | -0.032 | 6.127
13 | 0.833 | 0.13687 | -0.033 | 6.087

## 40. Re 750k Mach 0.50 (2)
BIGFOIL.COM POLAR EXPORT
SB98 VR5 root
SB98 VR5 root |  |  |  | Cl Max: | 1.3563 | at alpha= | 10 | deg
XFOIL ncrit=9 |  |  |  | L/D Max: | 95.1679 | at alpha= | 5 | deg
Re: | 750000 |  |  | Cd Min: | 0.27474 | at alpha= | -20 | deg
Mach: | 0.5 |  |  | Cl=0 at alpha= | -2.0519 | deg
|  |  |  | @ Cl=0.1, Cd= | 0.0072286
|  |  |  | @ Cl=0.4, Cd= | 0.0071172
|  |  |  | @ Cl=0.6, Cd= | 0.0077923
alpha (deg) | Cl | Cd | Cm | Cl/Cd
-20 | -0.8231 | 0.27474 | 0.0761 | -2.9959
-19.5 | -0.8001 | 0.26722 | 0.0713 | -2.9942
-19 | -0.777 | 0.25909 | 0.0661 | -2.999
-18.5 | -0.7562 | 0.24879 | 0.0588 | -3.0395
-18 | -0.7334 | 0.24052 | 0.0546 | -3.0492
-17.5 | -0.7102 | 0.23336 | 0.0506 | -3.0434
-17 | -0.6876 | 0.22558 | 0.046 | -3.0481
-16.5 | -0.6687 | 0.2155 | 0.0392 | -3.103
-16 | -0.6478 | 0.20715 | 0.0351 | -3.1272
-15.5 | -0.625 | 0.20031 | 0.0317 | -3.1202
-15 | -0.6041 | 0.19245 | 0.0274 | -3.139
-14.5 | -0.5919 | 0.18151 | 0.0199 | -3.261
-14 | -0.5717 | 0.17359 | 0.017 | -3.2934
-13.5 | -0.5507 | 0.16688 | 0.0143 | -3.3
-13 | -0.5392 | 0.15712 | 0.0081 | -3.4318
-12 | -0.5148 | 0.13885 | 0.0012 | -3.7076
-11.5 | -0.5054 | 0.12998 | -0.0026 | -3.8883
-11 | -0.5013 | 0.12009 | -0.0071 | -4.1744
-10.5 | -0.5047 | 0.1089 | -0.0124 | -4.6345
-10 | -0.5158 | 0.09702 | -0.0183 | -5.3164
-9.5 | -0.5392 | 0.08377 | -0.0255 | -6.4367
-9 | -0.5597 | 0.07189 | -0.033 | -7.7855
-8.5 | -0.5929 | 0.05776 | -0.043 | -10.2649
-8 | -0.6285 | 0.04062 | -0.0605 | -15.4727
-7.5 | -0.6542 | 0.03096 | -0.0687 | -21.1305
-7 | -0.6203 | 0.02138 | -0.0763 | -29.0131
-6.5 | -0.5742 | 0.01664 | -0.0744 | -34.5072
-6 | -0.5185 | 0.01426 | -0.071 | -36.3604
-5.5 | -0.4579 | 0.01255 | -0.0681 | -36.4861
-5 | -0.3941 | 0.0113 | -0.0657 | -34.8761
-4.5 | -0.3278 | 0.01042 | -0.064 | -31.4587
-4 | -0.2609 | 0.00971 | -0.0625 | -26.8692
-3.5 | -0.1936 | 0.00914 | -0.0614 | -21.1816
-3 | -0.1264 | 0.00865 | -0.0606 | -14.6127
-2.5 | -0.0596 | 0.00819 | -0.0599 | -7.2772
-2 | 0.0069 | 0.00776 | -0.0594 | 0.88918
-1.5 | 0.0733 | 0.00737 | -0.059 | 9.9457
-1 | 0.1394 | 0.00702 | -0.0586 | 19.8575
-0.5 | 0.2052 | 0.00681 | -0.058 | 30.1322
0 | 0.2716 | 0.00683 | -0.0574 | 39.7657
0.5 | 0.3384 | 0.00696 | -0.0569 | 48.6207
1 | 0.405 | 0.00713 | -0.0563 | 56.8022
2 | 0.5384 | 0.00756 | -0.0551 | 71.2169
2.5 | 0.6047 | 0.00781 | -0.0542 | 77.4264
3 | 0.6706 | 0.00811 | -0.0533 | 82.688
3.5 | 0.7357 | 0.00843 | -0.052 | 87.2716
4 | 0.7991 | 0.00876 | -0.0502 | 91.2215
4.5 | 0.8611 | 0.00911 | -0.0479 | 94.5225
5 | 0.9355 | 0.00983 | -0.0485 | 95.1679
5.5 | 0.9987 | 0.01075 | -0.0467 | 92.9023
6 | 1.0598 | 0.01181 | -0.0445 | 89.7375
6.5 | 1.1186 | 0.01301 | -0.0417 | 85.98
7 | 1.1759 | 0.01426 | -0.0384 | 82.4614
7.5 | 1.2295 | 0.01567 | -0.0345 | 78.462
8 | 1.2744 | 0.0174 | -0.0295 | 73.2414
8.5 | 1.3078 | 0.01955 | -0.0235 | 66.8951
9 | 1.3335 | 0.02255 | -0.0183 | 59.1353
9.5 | 1.3485 | 0.02691 | -0.0145 | 50.1115
10 | 1.3563 | 0.03256 | -0.0124 | 41.6554
10.5 | 1.3488 | 0.04013 | -0.0122 | 33.6108
11 | 1.3325 | 0.04892 | -0.0132 | 27.2383
11.5 | 1.3094 | 0.05873 | -0.0155 | 22.2952
12 | 1.2811 | 0.0695 | -0.0191 | 18.4331
12.5 | 1.2478 | 0.08135 | -0.0238 | 15.3387
13 | 1.2125 | 0.09403 | -0.0295 | 12.8948
13.5 | 1.1768 | 0.10741 | -0.0361 | 10.9561
14 | 1.1424 | 0.12141 | -0.0436 | 9.4094
14.5 | 1.1102 | 0.13594 | -0.052 | 8.1668
15 | 1.0821 | 0.15082 | -0.0611 | 7.1748

## 41. Re 1M Mach 0.00 (1)
BIGFOIL.COM POLAR EXPORT
SB98 VR5 root
SB98 VR5 root |  |  |  | Cl Max: | 1.42 | at alpha= | 12.5 | deg
JavaFoil+Calcfoil stall+Eppler ext transition |  |  |  | L/D Max: | 140.446 | at alpha= | 5.5 | deg
Re: | 1000000 |  |  | Cd Min: | 0.00507 | at alpha= | -0.5 | deg
Mach: | 0 |  |  | Cl=0 at alpha= | -2.0917 | deg
|  |  |  | @ Cl=0.1, Cd= | 0.0051173
|  |  |  | @ Cl=0.4, Cd= | 0.0052563
|  |  |  | @ Cl=0.6, Cd= | 0.005612
alpha (deg) | Cl | Cd | Cm | Cl/Cd
-19.5 | -0.694 | 0.1817 | -0.017 | -3.82
-19 | -0.712 | 0.17444 | -0.017 | -4.082
-18.5 | -0.729 | 0.16486 | -0.017 | -4.425
-18 | -0.746 | 0.15736 | -0.017 | -4.742
-17.5 | -0.762 | 0.14756 | -0.018 | -5.161
-17 | -0.776 | 0.13951 | -0.018 | -5.559
-16.5 | -0.787 | 0.13361 | -0.018 | -5.894
-16 | -0.798 | 0.12564 | -0.019 | -6.352
-15.5 | -0.806 | 0.11817 | -0.02 | -6.822
-15 | -0.808 | 0.11112 | -0.02 | -7.275
-14.5 | -0.809 | 0.1047 | -0.021 | -7.731
-14 | -0.807 | 0.09809 | -0.021 | -8.232
-13.5 | -0.804 | 0.09139 | -0.023 | -8.797
-13 | -0.797 | 0.08517 | -0.023 | -9.359
-12.5 | -0.787 | 0.07951 | -0.024 | -9.903
-12 | -0.777 | 0.07187 | -0.026 | -10.817
-11.5 | -0.772 | 0.06062 | -0.029 | -12.735
-11 | -0.789 | 0.03921 | -0.034 | -20.129
-10.5 | -0.801 | 0.0251 | -0.038 | -31.893
-10 | -0.797 | 0.01767 | -0.04 | -45.092
-9.5 | -0.775 | 0.01502 | -0.041 | -51.607
-9 | -0.756 | 0.01133 | -0.043 | -66.696
-8.5 | -0.712 | 0.00864 | -0.043 | -82.454
-8 | -0.666 | 0.00819 | -0.043 | -81.389
-7.5 | -0.618 | 0.008 | -0.044 | -77.143
-7 | -0.567 | 0.00774 | -0.044 | -73.232
-6.5 | -0.514 | 0.00752 | -0.044 | -68.35
-6 | -0.459 | 0.00727 | -0.045 | -63.092
-5.5 | -0.402 | 0.00712 | -0.045 | -56.542
-5 | -0.345 | 0.00696 | -0.045 | -49.585
-4.5 | -0.287 | 0.0068 | -0.046 | -42.184
-4 | -0.228 | 0.00657 | -0.046 | -34.734
-3.5 | -0.169 | 0.00633 | -0.046 | -26.661
-3 | -0.109 | 0.00596 | -0.047 | -18.295
-2.5 | -0.049 | 0.00559 | -0.047 | -8.77
-2 | 0.011 | 0.00536 | -0.048 | 2.098
-1.5 | 0.072 | 0.00515 | -0.048 | 13.895
-1 | 0.132 | 0.00508 | -0.048 | 25.999
-0.5 | 0.192 | 0.00507 | -0.049 | 37.939
0 | 0.253 | 0.0051 | -0.049 | 49.593
0.5 | 0.313 | 0.00516 | -0.049 | 60.773
1 | 0.374 | 0.0052 | -0.05 | 71.839
1.5 | 0.434 | 0.00533 | -0.05 | 81.46
2 | 0.494 | 0.00541 | -0.05 | 91.381
2.5 | 0.554 | 0.00552 | -0.051 | 100.28
3 | 0.614 | 0.00564 | -0.051 | 108.779
3.5 | 0.673 | 0.00577 | -0.051 | 116.642
4 | 0.733 | 0.0059 | -0.052 | 124.074
4.5 | 0.791 | 0.00606 | -0.052 | 130.526
5 | 0.85 | 0.00626 | -0.052 | 135.687
5.5 | 0.907 | 0.00646 | -0.053 | 140.446
6 | 0.964 | 0.01083 | -0.053 | 89.024
6.5 | 1.02 | 0.01204 | -0.054 | 84.669
7 | 1.074 | 0.01305 | -0.054 | 82.261
7.5 | 1.126 | 0.01375 | -0.054 | 81.913
8 | 1.177 | 0.01259 | -0.055 | 93.503
8.5 | 1.225 | 0.01339 | -0.055 | 91.472
9 | 1.27 | 0.0142 | -0.055 | 89.43
9.5 | 1.299 | 0.01781 | -0.055 | 72.959
10 | 1.332 | 0.01891 | -0.055 | 70.427
10.5 | 1.361 | 0.02015 | -0.055 | 67.516
11 | 1.384 | 0.02162 | -0.055 | 64.026
11.5 | 1.403 | 0.02292 | -0.055 | 61.232
12 | 1.416 | 0.02514 | -0.055 | 56.316
12.5 | 1.42 | 0.02777 | -0.054 | 51.149
13 | 1.42 | 0.03076 | -0.054 | 46.182
13.5 | 1.411 | 0.03534 | -0.054 | 39.915
14 | 1.4 | 0.03966 | -0.053 | 35.303
14.5 | 1.382 | 0.04556 | -0.053 | 30.337
15 | 1.357 | 0.05336 | -0.052 | 25.437
15.5 | 1.331 | 0.06132 | -0.051 | 21.712
16 | 1.299 | 0.07196 | -0.049 | 18.058
16.5 | 1.274 | 0.07939 | -0.049 | 16.042
17 | 1.236 | 0.09339 | -0.047 | 13.233
17.5 | 1.201 | 0.10581 | -0.046 | 11.348

## 42. Re 1M Mach 0.00 (2)
BIGFOIL.COM POLAR EXPORT
SB98 VR5 root
SB98 VR5 root |  |  |  | Cl Max: | 1.5951 | at alpha= | 16 | deg
XFOIL ncrit=9 |  |  |  | L/D Max: | 105.353 | at alpha= | 5.5 | deg
Re: | 1000000 |  |  | Cd Min: | 0.13181 | at alpha= | 20 | deg
Mach: | 0 |  |  | Cl=0 at alpha= | -2.0769 | deg
|  |  |  | @ Cl=0.1, Cd= | 0.005953
|  |  |  | @ Cl=0.4, Cd= | 0.0061123
|  |  |  | @ Cl=0.6, Cd= | 0.0067709
alpha (deg) | Cl | Cd | Cm | Cl/Cd
-16 | -1.0424 | 0.08418 | -0.0204 | -12.383
-15.5 | -1.1157 | 0.06302 | -0.0341 | -17.7039
-15 | -1.1491 | 0.04889 | -0.0447 | -23.5038
-14.5 | -1.1597 | 0.03982 | -0.0515 | -29.1236
-14 | -1.1572 | 0.03383 | -0.0552 | -34.2063
-13.5 | -1.1485 | 0.02973 | -0.056 | -38.631
-13 | -1.1277 | 0.02688 | -0.0548 | -41.9531
-12.5 | -1.0951 | 0.02462 | -0.0538 | -44.4801
-12 | -1.0555 | 0.02291 | -0.0529 | -46.0716
-11.5 | -1.0229 | 0.02001 | -0.0515 | -51.1194
-11 | -0.9788 | 0.01864 | -0.0506 | -52.5107
-10.5 | -0.9338 | 0.01742 | -0.0495 | -53.6051
-10 | -0.8895 | 0.01643 | -0.048 | -54.1388
-9.5 | -0.852 | 0.01504 | -0.0453 | -56.6489
-9 | -0.7998 | 0.01405 | -0.0453 | -56.9253
-8.5 | -0.73 | 0.01316 | -0.0487 | -55.4711
-8 | -0.6633 | 0.01202 | -0.0516 | -55.183
-7.5 | -0.5975 | 0.01138 | -0.0538 | -52.5044
-7 | -0.5385 | 0.01057 | -0.0546 | -50.9461
-6.5 | -0.485 | 0.00999 | -0.054 | -48.5485
-6 | -0.4326 | 0.0095 | -0.053 | -45.5368
-5.5 | -0.3792 | 0.009 | -0.0524 | -42.1333
-5 | -0.3251 | 0.0086 | -0.0518 | -37.8023
-4.5 | -0.2702 | 0.0082 | -0.0514 | -32.9512
-4 | -0.2149 | 0.00786 | -0.0511 | -27.341
-3.5 | -0.1591 | 0.00749 | -0.051 | -21.2417
-3 | -0.1033 | 0.00715 | -0.0509 | -14.4476
-2.5 | -0.0473 | 0.00679 | -0.0509 | -6.9661
-2 | 0.0086 | 0.00646 | -0.0509 | 1.3313
-1.5 | 0.0646 | 0.00613 | -0.0509 | 10.5383
-1 | 0.1206 | 0.00585 | -0.0509 | 20.6154
-0.5 | 0.1767 | 0.00574 | -0.0507 | 30.784
0 | 0.2333 | 0.00578 | -0.0506 | 40.3633
1 | 0.3466 | 0.00598 | -0.0504 | 57.9599
1.5 | 0.4031 | 0.00612 | -0.0503 | 65.866
2 | 0.4594 | 0.00628 | -0.0502 | 73.1529
2.5 | 0.5153 | 0.00645 | -0.05 | 79.8915
3 | 0.5708 | 0.00667 | -0.0498 | 85.5772
3.5 | 0.6258 | 0.00686 | -0.0494 | 91.2245
4 | 0.6796 | 0.00704 | -0.0488 | 96.5341
4.5 | 0.7347 | 0.00717 | -0.0484 | 102.4686
5 | 0.7958 | 0.00758 | -0.0497 | 104.9868
5.5 | 0.8502 | 0.00807 | -0.0496 | 105.3532
6 | 0.9037 | 0.00866 | -0.0494 | 104.3533
6.5 | 0.9562 | 0.00933 | -0.049 | 102.4866
7 | 1.0078 | 0.01006 | -0.0486 | 100.1789
7.5 | 1.059 | 0.0108 | -0.048 | 98.0556
8 | 1.11 | 0.01152 | -0.0475 | 96.3542
8.5 | 1.16 | 0.01231 | -0.0468 | 94.2323
9 | 1.2096 | 0.01306 | -0.046 | 92.6187
9.5 | 1.2577 | 0.01392 | -0.0451 | 90.352
10 | 1.3041 | 0.01487 | -0.044 | 87.7001
10.5 | 1.3486 | 0.0159 | -0.0427 | 84.8176
11 | 1.3917 | 0.01696 | -0.0411 | 82.0578
11.5 | 1.4331 | 0.01805 | -0.0394 | 79.3961
12 | 1.471 | 0.01927 | -0.0373 | 76.3363
12.5 | 1.4998 | 0.02081 | -0.0339 | 72.0711
13 | 1.5279 | 0.02221 | -0.0307 | 68.7933
13.5 | 1.5452 | 0.02444 | -0.0269 | 63.2242
14 | 1.5661 | 0.02666 | -0.0242 | 58.7434
14.5 | 1.583 | 0.02944 | -0.0221 | 53.7704
15 | 1.5875 | 0.03371 | -0.0203 | 47.0929
15.5 | 1.592 | 0.03844 | -0.0196 | 41.4152
16 | 1.5951 | 0.0437 | -0.0196 | 36.5011
16.5 | 1.5908 | 0.05017 | -0.0205 | 31.7082
17 | 1.5781 | 0.05806 | -0.0222 | 27.1805
17.5 | 1.5559 | 0.06779 | -0.0252 | 22.9518
18 | 1.523 | 0.07962 | -0.0294 | 19.1284
18.5 | 1.483 | 0.09302 | -0.0346 | 15.9428
19 | 1.4437 | 0.10682 | -0.0403 | 13.5153
19.5 | 1.4153 | 0.11926 | -0.0458 | 11.8673
20 | 1.3879 | 0.13181 | -0.0519 | 10.5296

## 43. Re 1M Mach 0.10 (1)
BIGFOIL.COM POLAR EXPORT
SB98 VR5 root
SB98 VR5 root |  |  |  | Cl Max: | 1.414 | at alpha= | 12.5 | deg
JavaFoil+Calcfoil stall+Eppler ext transition |  |  |  | L/D Max: | 140.488 | at alpha= | 5.5 | deg
Re: | 1000000 |  |  | Cd Min: | 0.00504 | at alpha= | -1 | deg
Mach: | 0.1 |  |  | Cl=0 at alpha= | -2.0917 | deg
|  |  |  | @ Cl=0.1, Cd= | 0.0050941
|  |  |  | @ Cl=0.4, Cd= | 0.005232
|  |  |  | @ Cl=0.6, Cd= | 0.0055917
alpha (deg) | Cl | Cd | Cm | Cl/Cd
-19 | -0.664 | 0.18032 | -0.016 | -3.68
-18.5 | -0.684 | 0.16702 | -0.016 | -4.097
-18 | -0.704 | 0.16177 | -0.017 | -4.354
-17.5 | -0.723 | 0.15361 | -0.017 | -4.708
-17 | -0.741 | 0.14359 | -0.018 | -5.158
-16.5 | -0.757 | 0.13611 | -0.018 | -5.558
-16 | -0.77 | 0.12798 | -0.018 | -6.017
-15.5 | -0.781 | 0.12092 | -0.019 | -6.459
-15 | -0.787 | 0.11414 | -0.02 | -6.895
-14.5 | -0.79 | 0.10725 | -0.02 | -7.369
-14 | -0.792 | 0.09996 | -0.021 | -7.919
-13.5 | -0.79 | 0.09317 | -0.022 | -8.477
-13 | -0.785 | 0.08736 | -0.023 | -8.982
-12.5 | -0.779 | 0.08006 | -0.024 | -9.729
-12 | -0.767 | 0.07493 | -0.025 | -10.238
-11.5 | -0.761 | 0.06448 | -0.028 | -11.803
-11 | -0.767 | 0.04749 | -0.032 | -16.162
-10.5 | -0.779 | 0.0311 | -0.036 | -25.049
-10 | -0.79 | 0.01876 | -0.04 | -42.119
-9.5 | -0.773 | 0.01542 | -0.041 | -50.099
-9 | -0.756 | 0.0114 | -0.043 | -66.364
-8.5 | -0.714 | 0.01088 | -0.043 | -65.567
-8 | -0.668 | 0.00825 | -0.044 | -80.946
-7.5 | -0.62 | 0.00796 | -0.044 | -77.834
-7 | -0.569 | 0.00776 | -0.044 | -73.286
-6.5 | -0.516 | 0.0075 | -0.045 | -68.802
-6 | -0.461 | 0.0073 | -0.045 | -63.137
-5.5 | -0.404 | 0.00709 | -0.045 | -57.04
-5 | -0.347 | 0.00697 | -0.046 | -49.717
-4.5 | -0.288 | 0.00676 | -0.046 | -42.663
-4 | -0.229 | 0.00655 | -0.046 | -35.007
-3.5 | -0.17 | 0.00631 | -0.047 | -26.869
-3 | -0.11 | 0.00594 | -0.047 | -18.463
-2.5 | -0.049 | 0.00557 | -0.047 | -8.833
-2 | 0.011 | 0.00535 | -0.048 | 2.114
-1.5 | 0.072 | 0.00514 | -0.048 | 13.987
-1 | 0.133 | 0.00504 | -0.048 | 26.333
-0.5 | 0.193 | 0.00505 | -0.049 | 38.24
0 | 0.254 | 0.00508 | -0.049 | 50.09
0.5 | 0.315 | 0.00514 | -0.05 | 61.308
1 | 0.376 | 0.00518 | -0.05 | 72.466
1.5 | 0.436 | 0.00531 | -0.05 | 82.193
2 | 0.497 | 0.00539 | -0.051 | 92.196
2.5 | 0.557 | 0.00552 | -0.051 | 100.832
3 | 0.617 | 0.00562 | -0.051 | 109.736
3.5 | 0.677 | 0.00575 | -0.052 | 117.664
4 | 0.736 | 0.0059 | -0.052 | 124.711
4.5 | 0.795 | 0.00607 | -0.052 | 131.107
5 | 0.854 | 0.00622 | -0.053 | 137.214
5.5 | 0.912 | 0.00649 | -0.053 | 140.488
6 | 0.969 | 0.01094 | -0.053 | 88.525
6.5 | 1.025 | 0.01214 | -0.054 | 84.408
7 | 1.079 | 0.01312 | -0.054 | 82.181
7.5 | 1.131 | 0.01166 | -0.054 | 96.975
8 | 1.182 | 0.01264 | -0.055 | 93.517
8.5 | 1.23 | 0.01345 | -0.055 | 91.462
9 | 1.275 | 0.01399 | -0.055 | 91.123
9.5 | 1.302 | 0.01809 | -0.055 | 71.952
10 | 1.334 | 0.0192 | -0.055 | 69.462
10.5 | 1.362 | 0.02044 | -0.055 | 66.621
11 | 1.383 | 0.022 | -0.055 | 62.873
11.5 | 1.401 | 0.0234 | -0.055 | 59.848
12 | 1.411 | 0.02576 | -0.055 | 54.776
12.5 | 1.414 | 0.02837 | -0.055 | 49.851
13 | 1.41 | 0.0318 | -0.054 | 44.332
13.5 | 1.4 | 0.03593 | -0.054 | 38.962
14 | 1.379 | 0.04245 | -0.053 | 32.488
14.5 | 1.359 | 0.04812 | -0.052 | 28.253
15 | 1.331 | 0.05663 | -0.051 | 23.496
15.5 | 1.3 | 0.0654 | -0.05 | 19.883
16 | 1.263 | 0.07748 | -0.049 | 16.3
16.5 | 1.229 | 0.08812 | -0.048 | 13.943
17 | 1.191 | 0.10072 | -0.046 | 11.823
17.5 | 1.151 | 0.11479 | -0.044 | 10.029

## 44. Re 1M Mach 0.10 (2)
BIGFOIL.COM POLAR EXPORT
SB98 VR5 root
SB98 VR5 root |  |  |  | Cl Max: | 1.5818 | at alpha= | 15.5 | deg
XFOIL ncrit=9 |  |  |  | L/D Max: | 105.345 | at alpha= | 5.5 | deg
Re: | 1000000 |  |  | Cd Min: | 0.22871 | at alpha= | -19 | deg
Mach: | 0.1 |  |  | Cl=0 at alpha= | -2.0764 | deg
|  |  |  | @ Cl=0.1, Cd= | 0.0059892
|  |  |  | @ Cl=0.4, Cd= | 0.0061288
|  |  |  | @ Cl=0.6, Cd= | 0.0067886
alpha (deg) | Cl | Cd | Cm | Cl/Cd
-19 | -0.7228 | 0.22871 | 0.0522 | -3.1603
-18.5 | -0.7081 | 0.22111 | 0.0484 | -3.2025
-18 | -0.6897 | 0.216 | 0.0454 | -3.1931
-17.5 | -0.6724 | 0.21019 | 0.0419 | -3.199
-17 | -0.6563 | 0.20346 | 0.0381 | -3.2257
-15.5 | -0.9953 | 0.0866 | -0.0191 | -11.4931
-15 | -1.0761 | 0.06387 | -0.034 | -16.8483
-14.5 | -1.1148 | 0.04855 | -0.0457 | -22.9619
-14 | -1.127 | 0.03912 | -0.053 | -28.8088
-13.5 | -1.1258 | 0.03304 | -0.0567 | -34.0738
-13 | -1.1193 | 0.02893 | -0.0566 | -38.6899
-12.5 | -1.0937 | 0.02607 | -0.0555 | -41.9524
-12 | -1.0583 | 0.02387 | -0.0545 | -44.336
-11.5 | -1.0256 | 0.021 | -0.0531 | -48.8381
-11 | -0.9836 | 0.01927 | -0.052 | -51.0431
-10.5 | -0.9388 | 0.01795 | -0.0508 | -52.3008
-10 | -0.8949 | 0.0168 | -0.0491 | -53.2679
-9.5 | -0.8556 | 0.01558 | -0.0465 | -54.9166
-9 | -0.8054 | 0.01431 | -0.0462 | -56.2823
-8.5 | -0.735 | 0.01334 | -0.0495 | -55.0975
-8 | -0.6677 | 0.01219 | -0.0523 | -54.7744
-7.5 | -0.6017 | 0.01148 | -0.0545 | -52.4129
-7 | -0.5424 | 0.01066 | -0.0552 | -50.8818
-6.5 | -0.4885 | 0.01011 | -0.0545 | -48.3185
-6 | -0.4355 | 0.00962 | -0.0535 | -45.2703
-5.5 | -0.3819 | 0.00907 | -0.0527 | -42.1058
-5 | -0.3275 | 0.00864 | -0.0521 | -37.9051
-4.5 | -0.2721 | 0.00824 | -0.0518 | -33.0218
-4 | -0.2165 | 0.00789 | -0.0515 | -27.4398
-3.5 | -0.1602 | 0.00753 | -0.0513 | -21.2749
-3 | -0.1042 | 0.00718 | -0.0512 | -14.5125
-2.5 | -0.0477 | 0.00682 | -0.0512 | -6.9941
-2 | 0.0086 | 0.00649 | -0.0512 | 1.3251
-1.5 | 0.0649 | 0.00617 | -0.0512 | 10.5186
-1 | 0.1212 | 0.00588 | -0.0511 | 20.6122
-0.5 | 0.1777 | 0.00576 | -0.051 | 30.8507
0 | 0.2346 | 0.00579 | -0.0509 | 40.5181
0.5 | 0.2916 | 0.00588 | -0.0507 | 49.5918
1 | 0.3485 | 0.00602 | -0.0506 | 57.8904
1.5 | 0.4053 | 0.00614 | -0.0505 | 66.0098
2 | 0.4621 | 0.0063 | -0.0504 | 73.3492
2.5 | 0.5183 | 0.00648 | -0.0502 | 79.9846
3.5 | 0.6295 | 0.0069 | -0.0496 | 91.2319
4 | 0.6837 | 0.00709 | -0.049 | 96.4316
4.5 | 0.7379 | 0.00722 | -0.0483 | 102.2022
5 | 0.8004 | 0.00764 | -0.0498 | 104.7644
5.5 | 0.8554 | 0.00812 | -0.0496 | 105.3448
6 | 0.909 | 0.00874 | -0.0493 | 104.0046
6.5 | 0.9618 | 0.00942 | -0.0489 | 102.1019
7 | 1.0139 | 0.01016 | -0.0484 | 99.7933
7.5 | 1.0655 | 0.0109 | -0.0478 | 97.7523
8 | 1.1165 | 0.01166 | -0.0472 | 95.7547
8.5 | 1.1672 | 0.01242 | -0.0464 | 93.9775
9 | 1.2168 | 0.01322 | -0.0456 | 92.0424
9.5 | 1.2647 | 0.01414 | -0.0445 | 89.4413
10 | 1.3114 | 0.0151 | -0.0433 | 86.8477
10.5 | 1.3565 | 0.01611 | -0.0419 | 84.2024
11 | 1.399 | 0.01725 | -0.0401 | 81.1014
11.5 | 1.438 | 0.01854 | -0.0379 | 77.562
12 | 1.4762 | 0.01972 | -0.0357 | 74.858
12.5 | 1.5029 | 0.02129 | -0.0319 | 70.5918
13 | 1.5282 | 0.02294 | -0.0284 | 66.6173
13.5 | 1.5434 | 0.0255 | -0.0247 | 60.5255
14 | 1.5641 | 0.02791 | -0.0223 | 56.0408
14.5 | 1.5773 | 0.03126 | -0.0204 | 50.4575
15 | 1.5754 | 0.03651 | -0.0191 | 43.1498
15.5 | 1.5818 | 0.04134 | -0.0188 | 38.2632
16 | 1.58 | 0.04746 | -0.0193 | 33.2912
16.5 | 1.5706 | 0.05488 | -0.0208 | 28.6188
17 | 1.5524 | 0.06391 | -0.0233 | 24.2904
17.5 | 1.5243 | 0.07483 | -0.027 | 20.3702
18 | 1.4879 | 0.08749 | -0.0317 | 17.0065
18.5 | 1.4472 | 0.10132 | -0.0374 | 14.2835
19 | 1.4103 | 0.11503 | -0.0434 | 12.2603
19.5 | 1.3834 | 0.1274 | -0.0492 | 10.8587
20 | 1.3589 | 0.1398 | -0.0555 | 9.7203

## 45. Re 1M Mach 0.25 (1)
BIGFOIL.COM POLAR EXPORT
SB98 VR5 root
SB98 VR5 root |  |  |  | Cl Max: | 1.371 | at alpha= | 11.5 | deg
JavaFoil+Calcfoil stall+Eppler ext transition |  |  |  | L/D Max: | 139.262 | at alpha= | 4.5 | deg
Re: | 1000000 |  |  | Cd Min: | 0.00485 | at alpha= | -1 | deg
Mach: | 0.25 |  |  | Cl=0 at alpha= | -2.0952 | deg
|  |  |  | @ Cl=0.1, Cd= | 0.0049429
|  |  |  | @ Cl=0.4, Cd= | 0.0050048
|  |  |  | @ Cl=0.6, Cd= | 0.0053342
alpha (deg) | Cl | Cd | Cm | Cl/Cd
-14.5 | -0.627 | 0.12011 | -0.017 | -5.224
-14 | -0.653 | 0.11133 | -0.018 | -5.864
-13.5 | -0.673 | 0.10307 | -0.019 | -6.531
-13 | -0.689 | 0.09653 | -0.02 | -7.137
-12.5 | -0.699 | 0.08956 | -0.021 | -7.803
-12 | -0.704 | 0.08333 | -0.022 | -8.444
-11.5 | -0.703 | 0.07778 | -0.023 | -9.038
-11 | -0.699 | 0.07058 | -0.025 | -9.899
-10.5 | -0.69 | 0.06352 | -0.027 | -10.867
-10 | -0.689 | 0.05101 | -0.031 | -13.506
-9.5 | -0.735 | 0.02266 | -0.04 | -32.436
-9 | -0.731 | 0.01585 | -0.042 | -46.107
-8.5 | -0.719 | 0.01124 | -0.044 | -63.93
-8 | -0.676 | 0.01058 | -0.045 | -63.891
-7.5 | -0.629 | 0.0078 | -0.045 | -80.637
-7 | -0.579 | 0.00748 | -0.045 | -77.432
-6.5 | -0.527 | 0.00726 | -0.046 | -72.568
-6 | -0.471 | 0.007 | -0.046 | -67.348
-5.5 | -0.414 | 0.00683 | -0.047 | -60.635
-5 | -0.355 | 0.00666 | -0.047 | -53.377
-4.5 | -0.296 | 0.00649 | -0.047 | -45.563
-4 | -0.235 | 0.00631 | -0.048 | -37.287
-3.5 | -0.174 | 0.0061 | -0.048 | -28.54
-3 | -0.113 | 0.00577 | -0.048 | -19.511
-2.5 | -0.051 | 0.00538 | -0.049 | -9.403
-2 | 0.012 | 0.00515 | -0.049 | 2.256
-1.5 | 0.074 | 0.00501 | -0.049 | 14.767
-1 | 0.136 | 0.00485 | -0.05 | 28.093
-0.5 | 0.199 | 0.00486 | -0.05 | 40.872
0 | 0.261 | 0.00487 | -0.051 | 53.667
0.5 | 0.324 | 0.00491 | -0.051 | 65.918
1 | 0.386 | 0.00498 | -0.051 | 77.578
1.5 | 0.448 | 0.00509 | -0.052 | 88.123
2 | 0.51 | 0.00518 | -0.052 | 98.486
2.5 | 0.572 | 0.00528 | -0.052 | 108.418
3 | 0.634 | 0.0054 | -0.053 | 117.293
3.5 | 0.695 | 0.00554 | -0.053 | 125.51
4 | 0.756 | 0.00568 | -0.053 | 133.146
4.5 | 0.817 | 0.00587 | -0.054 | 139.262
5 | 0.877 | 0.00993 | -0.054 | 88.306
5.5 | 0.936 | 0.01054 | -0.055 | 88.752
6 | 0.994 | 0.0115 | -0.055 | 86.448
6.5 | 1.051 | 0.01257 | -0.055 | 83.592
7 | 1.105 | 0.01361 | -0.056 | 81.199
7.5 | 1.158 | 0.01199 | -0.056 | 96.592
8 | 1.208 | 0.01308 | -0.056 | 92.379
8.5 | 1.254 | 0.01409 | -0.057 | 89.042
9 | 1.282 | 0.01805 | -0.056 | 71.008
9.5 | 1.313 | 0.0194 | -0.056 | 67.654
10 | 1.338 | 0.02073 | -0.056 | 64.562
10.5 | 1.356 | 0.02254 | -0.056 | 60.192
11 | 1.366 | 0.02489 | -0.056 | 54.892
11.5 | 1.371 | 0.02699 | -0.056 | 50.794
12 | 1.366 | 0.0305 | -0.055 | 44.782
12.5 | 1.346 | 0.03528 | -0.055 | 38.139
13 | 1.316 | 0.0415 | -0.054 | 31.709
13.5 | 1.273 | 0.05053 | -0.052 | 25.195
14 | 1.226 | 0.06035 | -0.051 | 20.318
14.5 | 1.168 | 0.07409 | -0.049 | 15.769
15 | 1.102 | 0.09181 | -0.046 | 12.003
15.5 | 1.035 | 0.11001 | -0.042 | 9.41
16 | 0.973 | 0.12452 | -0.039 | 7.816
16.5 | 0.91 | 0.13823 | -0.036 | 6.582

## 46. Re 1M Mach 0.25 (2)
BIGFOIL.COM POLAR EXPORT
SB98 VR5 root
SB98 VR5 root |  |  |  | Cl Max: | 1.5297 | at alpha= | 14 | deg
XFOIL ncrit=9 |  |  |  | L/D Max: | 104.608 | at alpha= | 5 | deg
Re: | 1000000 |  |  | Cd Min: | 0.19558 | at alpha= | -16.5 | deg
Mach: | 0.25 |  |  | Cl=0 at alpha= | -2.0712 | deg
|  |  |  | @ Cl=0.1, Cd= | 0.0061636
|  |  |  | @ Cl=0.4, Cd= | 0.0062236
|  |  |  | @ Cl=0.6, Cd= | 0.0068883
alpha (deg) | Cl | Cd | Cm | Cl/Cd
-16.5 | -0.6511 | 0.19558 | 0.0326 | -3.3291
-16 | -0.6347 | 0.18909 | 0.0299 | -3.3566
-15.5 | -0.6163 | 0.18356 | 0.0272 | -3.3575
-15 | -0.6013 | 0.17658 | 0.0237 | -3.4053
-14.5 | -0.6003 | 0.16331 | 0.0167 | -3.6758
-14 | -0.6071 | 0.14966 | 0.0123 | -4.0565
-13.5 | -0.8386 | 0.08967 | -0.0178 | -9.3521
-13 | -0.9078 | 0.06901 | -0.031 | -13.1546
-12.5 | -0.9574 | 0.05052 | -0.0458 | -18.9509
-12 | -0.985 | 0.03758 | -0.0577 | -26.2108
-11.5 | -0.9972 | 0.03038 | -0.0613 | -32.8242
-11 | -0.981 | 0.02608 | -0.0602 | -37.615
-10.5 | -0.956 | 0.02214 | -0.0584 | -43.1798
-10 | -0.9157 | 0.02001 | -0.0564 | -45.7621
-9.5 | -0.877 | 0.01825 | -0.0533 | -48.0548
-9 | -0.8319 | 0.01687 | -0.0511 | -49.3124
-8.5 | -0.7618 | 0.01471 | -0.0542 | -51.7879
-8 | -0.6909 | 0.01347 | -0.0567 | -51.2918
-7.5 | -0.6242 | 0.01219 | -0.0583 | -51.2059
-7 | -0.5628 | 0.01144 | -0.0584 | -49.1958
-6.5 | -0.5085 | 0.01059 | -0.0572 | -48.017
-6 | -0.4535 | 0.00994 | -0.0559 | -45.6237
-5.5 | -0.3976 | 0.0094 | -0.0549 | -42.2979
-5 | -0.3404 | 0.00892 | -0.0542 | -38.1614
-4.5 | -0.283 | 0.00849 | -0.0536 | -33.3333
-4 | -0.2249 | 0.0081 | -0.0533 | -27.7654
-3.5 | -0.1667 | 0.00775 | -0.053 | -21.5097
-3 | -0.1083 | 0.00736 | -0.0528 | -14.7147
-2.5 | -0.05 | 0.007 | -0.0527 | -7.1429
-2 | 0.0083 | 0.00666 | -0.0526 | 1.2462
-1.5 | 0.0666 | 0.00633 | -0.0526 | 10.5213
-1 | 0.1248 | 0.00604 | -0.0525 | 20.6623
-0.5 | 0.183 | 0.00589 | -0.0523 | 31.0696
0 | 0.2417 | 0.00591 | -0.0522 | 40.8968
0.5 | 0.3006 | 0.00601 | -0.052 | 50.0166
1 | 0.3594 | 0.00612 | -0.0519 | 58.7255
1.5 | 0.4182 | 0.00627 | -0.0517 | 66.6986
2 | 0.4768 | 0.00644 | -0.0515 | 74.0373
2.5 | 0.5351 | 0.00664 | -0.0513 | 80.5873
3 | 0.5929 | 0.00686 | -0.0509 | 86.4286
3.5 | 0.6505 | 0.00709 | -0.0505 | 91.7489
4 | 0.707 | 0.00731 | -0.0499 | 96.7168
4.5 | 0.7603 | 0.00749 | -0.0484 | 101.5087
5 | 0.8264 | 0.0079 | -0.05 | 104.6076
5.5 | 0.8833 | 0.00845 | -0.0497 | 104.5325
6 | 0.9387 | 0.00913 | -0.0491 | 102.8149
6.5 | 0.9931 | 0.00991 | -0.0484 | 100.2119
7 | 1.0472 | 0.01068 | -0.0476 | 98.0524
7.5 | 1.1007 | 0.01149 | -0.0466 | 95.7963
8 | 1.1532 | 0.01235 | -0.0455 | 93.3765
8.5 | 1.2054 | 0.0132 | -0.0442 | 91.3182
9 | 1.2558 | 0.01416 | -0.0427 | 88.6864
9.5 | 1.3036 | 0.01528 | -0.0409 | 85.3141
10 | 1.3501 | 0.01641 | -0.0388 | 82.273
10.5 | 1.393 | 0.01771 | -0.0362 | 78.6561
11 | 1.4303 | 0.01925 | -0.0331 | 74.3013
11.5 | 1.4612 | 0.02076 | -0.029 | 70.3854
12 | 1.4841 | 0.02286 | -0.0246 | 64.9213
12.5 | 1.504 | 0.02543 | -0.021 | 59.1427
13 | 1.5149 | 0.0291 | -0.0181 | 52.0584
13.5 | 1.5267 | 0.03319 | -0.0164 | 45.9988
14 | 1.5297 | 0.03861 | -0.0157 | 39.6193
14.5 | 1.5165 | 0.04631 | -0.0165 | 32.7467
15 | 1.5066 | 0.05415 | -0.0181 | 27.8227
15.5 | 1.4873 | 0.06353 | -0.0207 | 23.411
16 | 1.4617 | 0.07421 | -0.0243 | 19.6968
16.5 | 1.4317 | 0.08594 | -0.0287 | 16.6593
17 | 1.3993 | 0.09846 | -0.0338 | 14.2119
17.5 | 1.3664 | 0.1114 | -0.0395 | 12.2657
18 | 1.3346 | 0.12463 | -0.0458 | 10.7085
18.5 | 1.3062 | 0.13775 | -0.0525 | 9.4824
19 | 1.2811 | 0.15068 | -0.0597 | 8.5021

## 47. Re 1M Mach 0.50 (1)
BIGFOIL.COM POLAR EXPORT
SB98 VR5 root
SB98 VR5 root |  |  |  | Cl Max: | 1.251 | at alpha= | 8 | deg
JavaFoil+Calcfoil stall+Eppler ext transition |  |  |  | L/D Max: | 121.912 | at alpha= | 3 | deg
Re: | 1000000 |  |  | Cd Min: | 0.00512 | at alpha= | -0.5 | deg
Mach: | 0.5 |  |  | Cl=0 at alpha= | -2.0942 | deg
|  |  |  | @ Cl=0.1, Cd= | 0.0053906
|  |  |  | @ Cl=0.4, Cd= | 0.0052141
|  |  |  | @ Cl=0.6, Cd= | 0.0055652
alpha (deg) | Cl | Cd | Cm | Cl/Cd
-20 | -0.99 | 0.2006 | -0.024 | -4.935
-19.5 | -0.963 | 0.19849 | -0.024 | -4.854
-19 | -0.937 | 0.19196 | -0.024 | -4.879
-18.5 | -0.91 | 0.18693 | -0.025 | -4.868
-18 | -0.884 | 0.18044 | -0.025 | -4.901
-17.5 | -0.854 | 0.17761 | -0.024 | -4.806
-17 | -0.826 | 0.16959 | -0.024 | -4.869
-16.5 | -0.799 | 0.16484 | -0.024 | -4.844
-16 | -0.772 | 0.15776 | -0.024 | -4.891
-15.5 | -0.744 | 0.15174 | -0.024 | -4.905
-15 | -0.717 | 0.14861 | -0.024 | -4.827
-14.5 | -0.69 | 0.14578 | -0.024 | -4.734
-14 | -0.661 | 0.13531 | -0.023 | -4.885
-13.5 | -0.633 | 0.12884 | -0.023 | -4.917
-13 | -0.606 | 0.12514 | -0.023 | -4.844
-12.5 | -0.579 | 0.12147 | -0.023 | -4.765
-12 | -0.55 | 0.11769 | -0.022 | -4.678
-11.5 | -0.523 | 0.11236 | -0.022 | -4.652
-11 | -0.495 | 0.11015 | -0.022 | -4.497
-10.5 | -0.468 | 0.1062 | -0.022 | -4.405
-10 | -0.44 | 0.10161 | -0.021 | -4.326
-9.5 | -0.412 | 0.08945 | -0.022 | -4.607
-9 | -0.384 | 0.09363 | -0.022 | -4.107
-8.5 | -0.357 | 0.06778 | -0.021 | -5.26
-8 | -0.329 | 0.06349 | -0.021 | -5.178
-7.5 | -0.466 | 0.05398 | -0.022 | -8.626
-7 | -0.488 | 0.04104 | -0.035 | -11.9
-6.5 | -0.555 | 0.01105 | -0.051 | -50.27
-6 | -0.507 | 0.00812 | -0.052 | -62.457
-5.5 | -0.452 | 0.00768 | -0.052 | -58.838
-5 | -0.391 | 0.00735 | -0.052 | -53.246
-4.5 | -0.327 | 0.0071 | -0.053 | -46.121
-4 | -0.261 | 0.00686 | -0.053 | -38.128
-3.5 | -0.194 | 0.00653 | -0.054 | -29.717
-3 | -0.126 | 0.00629 | -0.054 | -19.962
-2.5 | -0.056 | 0.00605 | -0.054 | -9.326
-2 | 0.013 | 0.00563 | -0.055 | 2.305
-1.5 | 0.083 | 0.00543 | -0.055 | 15.21
-1 | 0.152 | 0.00527 | -0.056 | 28.914
-0.5 | 0.222 | 0.00512 | -0.056 | 43.356
0 | 0.292 | 0.00513 | -0.057 | 56.894
0.5 | 0.362 | 0.00517 | -0.057 | 69.999
1 | 0.431 | 0.00525 | -0.057 | 82.113
1.5 | 0.501 | 0.00537 | -0.058 | 93.305
2 | 0.57 | 0.0055 | -0.058 | 103.604
2.5 | 0.639 | 0.00565 | -0.059 | 113.1
3 | 0.707 | 0.0058 | -0.059 | 121.912
3.5 | 0.775 | 0.00963 | -0.059 | 80.55
4 | 0.843 | 0.01015 | -0.06 | 83.081
4.5 | 0.91 | 0.01075 | -0.06 | 84.656
5 | 0.975 | 0.0117 | -0.061 | 83.352
5.5 | 1.039 | 0.01294 | -0.061 | 80.258
6 | 1.1 | 0.01465 | -0.061 | 75.089
6.5 | 1.157 | 0.01574 | -0.062 | 73.511
7 | 1.196 | 0.01707 | -0.062 | 70.04
7.5 | 1.23 | 0.01904 | -0.061 | 64.578
8 | 1.251 | 0.02124 | -0.061 | 58.908
8.5 | 1.244 | 0.02417 | -0.061 | 51.476
9 | 1.192 | 0.02941 | -0.06 | 40.534
9.5 | 0.986 | 0.0414 | -0.056 | 23.819
10 | 0.669 | 0.07956 | -0.027 | 8.403
10.5 | 0.696 | 0.09618 | -0.027 | 7.234
11 | 0.723 | 0.1081 | -0.029 | 6.691
11.5 | 0.751 | 0.11513 | -0.029 | 6.519
12 | 0.779 | 0.11772 | -0.032 | 6.616
12.5 | 0.806 | 0.1224 | -0.032 | 6.585
13 | 0.833 | 0.12859 | -0.033 | 6.48

## 48. Re 1M Mach 0.50 (2)
BIGFOIL.COM POLAR EXPORT
SB98 VR5 root
SB98 VR5 root |  |  |  | Cl Max: | 1.3993 | at alpha= | 10 | deg
XFOIL ncrit=9 |  |  |  | L/D Max: | 101.343 | at alpha= | 5 | deg
Re: | 1000000 |  |  | Cd Min: | 0.27547 | at alpha= | -20 | deg
Mach: | 0.5 |  |  | Cl=0 at alpha= | -2.0476 | deg
|  |  |  | @ Cl=0.1, Cd= | 0.0069081
|  |  |  | @ Cl=0.4, Cd= | 0.0066234
|  |  |  | @ Cl=0.6, Cd= | 0.007262
alpha (deg) | Cl | Cd | Cm | Cl/Cd
-20 | -0.8242 | 0.27547 | 0.077 | -2.992
-19.5 | -0.8012 | 0.26738 | 0.0717 | -2.9965
-19 | -0.7789 | 0.25727 | 0.0653 | -3.0276
-18.5 | -0.7575 | 0.2481 | 0.0597 | -3.0532
-18 | -0.7342 | 0.24108 | 0.0558 | -3.0455
-17.5 | -0.7114 | 0.23346 | 0.0511 | -3.0472
-17 | -0.6896 | 0.22454 | 0.0458 | -3.0712
-16.5 | -0.672 | 0.21406 | 0.039 | -3.1393
-16 | -0.6495 | 0.20668 | 0.0358 | -3.1425
-15.5 | -0.627 | 0.1999 | 0.0321 | -3.1366
-15 | -0.6068 | 0.19157 | 0.0276 | -3.1675
-14 | -0.5769 | 0.17178 | 0.0169 | -3.3584
-13.5 | -0.5558 | 0.1653 | 0.0143 | -3.3624
-13 | -0.5424 | 0.15584 | 0.0099 | -3.4805
-12.5 | -0.5296 | 0.14712 | 0.006 | -3.5998
-12 | -0.5208 | 0.13761 | 0.0017 | -3.7846
-11.5 | -0.5156 | 0.12766 | -0.0028 | -4.0389
-11 | -0.5154 | 0.11703 | -0.0077 | -4.404
-10.5 | -0.5306 | 0.10373 | -0.0141 | -5.1152
-10 | -0.5405 | 0.09296 | -0.0198 | -5.8143
-9.5 | -0.5525 | 0.08215 | -0.026 | -6.7255
-9 | -0.5796 | 0.06922 | -0.0344 | -8.3733
-8.5 | -0.6243 | 0.05312 | -0.0463 | -11.7526
-8 | -0.6587 | 0.03663 | -0.0644 | -17.9825
-7.5 | -0.6685 | 0.02541 | -0.0752 | -26.3085
-7 | -0.6424 | 0.01803 | -0.0752 | -35.6295
-6.5 | -0.5916 | 0.01494 | -0.0719 | -39.5984
-6 | -0.532 | 0.01283 | -0.0688 | -41.4653
-5.5 | -0.4678 | 0.01141 | -0.0663 | -40.9991
-5 | -0.4009 | 0.01039 | -0.0644 | -38.5852
-4.5 | -0.333 | 0.00966 | -0.0628 | -34.472
-4 | -0.2647 | 0.00904 | -0.0616 | -29.281
-3.5 | -0.1964 | 0.00856 | -0.0607 | -22.9439
-3 | -0.1286 | 0.00814 | -0.06 | -15.7985
-2.5 | -0.0609 | 0.00774 | -0.0594 | -7.8682
-2 | 0.0064 | 0.00736 | -0.059 | 0.86957
-1.5 | 0.0733 | 0.00702 | -0.0587 | 10.4416
-1 | 0.1401 | 0.00674 | -0.0585 | 20.7864
-0.5 | 0.2065 | 0.00647 | -0.0582 | 31.9165
0 | 0.2732 | 0.00641 | -0.0578 | 42.6209
0.5 | 0.3405 | 0.0065 | -0.0574 | 52.3846
1 | 0.408 | 0.00664 | -0.057 | 61.4458
1.5 | 0.4755 | 0.00682 | -0.0566 | 69.7214
2 | 0.5427 | 0.00704 | -0.0561 | 77.0881
2.5 | 0.6098 | 0.0073 | -0.0555 | 83.5342
3 | 0.6767 | 0.00759 | -0.0547 | 89.1568
3.5 | 0.7432 | 0.00792 | -0.0537 | 93.8384
4 | 0.8088 | 0.00832 | -0.0525 | 97.2115
4.5 | 0.8727 | 0.00874 | -0.0507 | 99.8513
5 | 0.9354 | 0.00923 | -0.0485 | 101.3434
5.5 | 1.0049 | 0.01011 | -0.0479 | 99.3966
6 | 1.0674 | 0.0111 | -0.0458 | 96.1622
7 | 1.189 | 0.01326 | -0.0401 | 89.6682
7.5 | 1.2459 | 0.01454 | -0.0365 | 85.6878
8 | 1.2975 | 0.01604 | -0.032 | 80.8915
8.5 | 1.3375 | 0.01786 | -0.0262 | 74.888
9 | 1.3678 | 0.02036 | -0.0202 | 67.1807
9.5 | 1.3885 | 0.02398 | -0.0153 | 57.9024
10 | 1.3993 | 0.02906 | -0.0122 | 48.1521
10.5 | 1.3949 | 0.03614 | -0.0112 | 38.5971
11 | 1.3801 | 0.04473 | -0.0119 | 30.854
11.5 | 1.356 | 0.05456 | -0.014 | 24.8534
12 | 1.3253 | 0.06537 | -0.0174 | 20.2738
12.5 | 1.2904 | 0.07715 | -0.0219 | 16.7259
13 | 1.2536 | 0.08964 | -0.0272 | 13.9848
13.5 | 1.2169 | 0.10276 | -0.0334 | 11.8422
14 | 1.1818 | 0.11636 | -0.0404 | 10.1564
14.5 | 1.1496 | 0.13028 | -0.0481 | 8.8241
15 | 1.1219 | 0.14445 | -0.0565 | 7.7667

## 49. Re 2M Mach 0.00 (1)
BIGFOIL.COM POLAR EXPORT
SB98 VR5 root
SB98 VR5 root |  |  |  | Cl Max: | 1.441 | at alpha= | 13 | deg
JavaFoil+Calcfoil stall+Eppler ext transition |  |  |  | L/D Max: | 151.14 | at alpha= | 8 | deg
Re: | 2000000 |  |  | Cd Min: | 0.00486 | at alpha= | 0 | deg
Mach: | 0 |  |  | Cl=0 at alpha= | -2.0917 | deg
|  |  |  | @ Cl=0.1, Cd= | 0.0051393
|  |  |  | @ Cl=0.4, Cd= | 0.0049503
|  |  |  | @ Cl=0.6, Cd= | 0.005262
alpha (deg) | Cl | Cd | Cm | Cl/Cd
-16.5 | -0.793 | 0.12235 | -0.021 | -6.481
-16 | -0.805 | 0.11385 | -0.022 | -7.072
-15.5 | -0.813 | 0.10811 | -0.022 | -7.516
-15 | -0.818 | 0.09916 | -0.024 | -8.251
-14.5 | -0.821 | 0.09196 | -0.025 | -8.928
-14 | -0.822 | 0.08419 | -0.026 | -9.766
-13.5 | -0.822 | 0.07582 | -0.027 | -10.847
-13 | -0.819 | 0.06862 | -0.028 | -11.936
-12.5 | -0.823 | 0.05569 | -0.031 | -14.774
-12 | -0.838 | 0.03862 | -0.034 | -21.699
-11.5 | -0.859 | 0.02342 | -0.038 | -36.686
-11 | -0.855 | 0.01793 | -0.039 | -47.72
-10.5 | -0.839 | 0.01544 | -0.04 | -54.308
-10 | -0.833 | 0.01113 | -0.042 | -74.805
-9.5 | -0.796 | 0.01056 | -0.042 | -75.395
-9 | -0.756 | 0.00802 | -0.043 | -94.242
-8.5 | -0.712 | 0.00776 | -0.043 | -91.799
-8 | -0.666 | 0.00744 | -0.043 | -89.499
-7.5 | -0.618 | 0.00727 | -0.044 | -84.9
-7 | -0.567 | 0.00709 | -0.044 | -79.945
-6.5 | -0.514 | 0.00689 | -0.044 | -74.536
-6 | -0.459 | 0.00666 | -0.045 | -68.834
-5.5 | -0.402 | 0.00657 | -0.045 | -61.27
-5 | -0.345 | 0.00643 | -0.045 | -53.656
-4.5 | -0.287 | 0.00624 | -0.046 | -46.025
-4 | -0.228 | 0.00604 | -0.046 | -37.794
-3.5 | -0.169 | 0.00586 | -0.046 | -28.823
-3 | -0.109 | 0.00563 | -0.047 | -19.37
-2.5 | -0.049 | 0.00545 | -0.047 | -8.982
-2 | 0.011 | 0.00531 | -0.048 | 2.118
-1.5 | 0.072 | 0.0052 | -0.048 | 13.772
-1 | 0.132 | 0.00507 | -0.048 | 26.04
-0.5 | 0.192 | 0.00494 | -0.049 | 38.958
0 | 0.253 | 0.00486 | -0.049 | 52.082
0.5 | 0.313 | 0.00488 | -0.049 | 64.172
1 | 0.374 | 0.00492 | -0.05 | 75.914
1.5 | 0.434 | 0.00499 | -0.05 | 86.944
2 | 0.494 | 0.00509 | -0.05 | 97.116
2.5 | 0.554 | 0.00517 | -0.051 | 107.26
3 | 0.614 | 0.00529 | -0.051 | 115.946
3.5 | 0.673 | 0.00541 | -0.051 | 124.414
4 | 0.733 | 0.00555 | -0.052 | 132.069
4.5 | 0.791 | 0.00572 | -0.052 | 138.481
5 | 0.85 | 0.00592 | -0.052 | 143.527
5.5 | 0.907 | 0.00617 | -0.053 | 147.126
6 | 0.964 | 0.00649 | -0.053 | 148.591
6.5 | 1.02 | 0.01086 | -0.054 | 93.86
7 | 1.074 | 0.01161 | -0.054 | 92.48
7.5 | 1.126 | 0.0122 | -0.054 | 92.326
8 | 1.177 | 0.00779 | -0.055 | 151.14
8.5 | 1.225 | 0.01163 | -0.055 | 105.369
9 | 1.27 | 0.01465 | -0.055 | 86.735
9.5 | 1.313 | 0.01565 | -0.056 | 83.905
10 | 1.352 | 0.01653 | -0.056 | 81.821
10.5 | 1.371 | 0.01746 | -0.056 | 78.518
11 | 1.397 | 0.01858 | -0.056 | 75.194
11.5 | 1.418 | 0.01954 | -0.056 | 72.602
12 | 1.433 | 0.02113 | -0.056 | 67.839
12.5 | 1.439 | 0.02309 | -0.055 | 62.345
13 | 1.441 | 0.02526 | -0.055 | 57.035
13.5 | 1.434 | 0.02852 | -0.055 | 50.281
14 | 1.426 | 0.03151 | -0.055 | 45.242
14.5 | 1.41 | 0.03574 | -0.054 | 39.448
15 | 1.389 | 0.04112 | -0.054 | 33.769
15.5 | 1.365 | 0.04684 | -0.053 | 29.134
16 | 1.337 | 0.05348 | -0.052 | 25.004
16.5 | 1.309 | 0.06024 | -0.052 | 21.722
17 | 1.271 | 0.07101 | -0.051 | 17.905
17.5 | 1.237 | 0.08041 | -0.05 | 15.386
18 | 1.197 | 0.09385 | -0.048 | 12.754

## 50. Re 2M Mach 0.00 (2)
BIGFOIL.COM POLAR EXPORT
SB98 VR5 root
SB98 VR5 root |  |  |  | Cl Max: | 1.7333 | at alpha= | 17.5 | deg
XFOIL ncrit=9 |  |  |  | L/D Max: | 116.474 | at alpha= | 6 | deg
Re: | 2000000 |  |  | Cd Min: | 0.15608 | at alpha= | -19 | deg
Mach: | 0 |  |  | Cl=0 at alpha= | -2.0694 | deg
|  |  |  | @ Cl=0.1, Cd= | 0.0056559
|  |  |  | @ Cl=0.4, Cd= | 0.005398
|  |  |  | @ Cl=0.6, Cd= | 0.0060163
alpha (deg) | Cl | Cd | Cm | Cl/Cd
-19 | -0.9421 | 0.15608 | 0.0203 | -6.036
-18.5 | -1.0043 | 0.13413 | 0.0078 | -7.4875
-18 | -1.0727 | 0.1127 | -0.0043 | -9.5182
-17.5 | -1.1494 | 0.09124 | -0.0163 | -12.5975
-17 | -1.3037 | 0.05716 | -0.0376 | -22.8079
-16.5 | -1.3467 | 0.04213 | -0.0487 | -31.9653
-16 | -1.3534 | 0.03443 | -0.0538 | -39.3087
-15.5 | -1.3463 | 0.02955 | -0.056 | -45.5601
-15 | -1.3525 | 0.02469 | -0.0549 | -54.7793
-14.5 | -1.3235 | 0.02228 | -0.0537 | -59.4031
-14 | -1.2842 | 0.02065 | -0.0528 | -62.1889
-13.5 | -1.2405 | 0.01937 | -0.0521 | -64.0423
-13 | -1.1948 | 0.01821 | -0.0515 | -65.6123
-12.5 | -1.1478 | 0.01711 | -0.0508 | -67.0836
-12 | -1.0993 | 0.01618 | -0.0502 | -67.9419
-11.5 | -1.0538 | 0.01477 | -0.0493 | -71.3473
-11 | -1.0064 | 0.0138 | -0.0483 | -72.9275
-10.5 | -0.9607 | 0.01306 | -0.0467 | -73.5605
-10 | -0.9009 | 0.01234 | -0.048 | -73.0065
-9.5 | -0.8351 | 0.01154 | -0.0505 | -72.3657
-9 | -0.7723 | 0.01078 | -0.0523 | -71.6419
-8.5 | -0.7149 | 0.01025 | -0.0527 | -69.7463
-8 | -0.6624 | 0.0097 | -0.0519 | -68.2887
-7.5 | -0.6093 | 0.00924 | -0.0512 | -65.9416
-6.5 | -0.5004 | 0.00847 | -0.0504 | -59.0791
-6 | -0.4453 | 0.00812 | -0.0501 | -54.8399
-5.5 | -0.3892 | 0.0078 | -0.05 | -49.8974
-5 | -0.3331 | 0.00751 | -0.0499 | -44.3542
-4.5 | -0.2764 | 0.00723 | -0.0499 | -38.2296
-4 | -0.2198 | 0.00697 | -0.0499 | -31.5352
-3.5 | -0.1629 | 0.00671 | -0.05 | -24.2772
-3 | -0.106 | 0.00649 | -0.0501 | -16.3328
-2.5 | -0.049 | 0.00624 | -0.0502 | -7.8526
-2 | 0.0079 | 0.00599 | -0.0504 | 1.3189
-1.5 | 0.0647 | 0.00578 | -0.0506 | 11.1938
-1 | 0.1216 | 0.00558 | -0.0507 | 21.7921
-0.5 | 0.1785 | 0.00539 | -0.0509 | 33.1169
0 | 0.2352 | 0.00525 | -0.051 | 44.8
0.5 | 0.2923 | 0.00523 | -0.0511 | 55.8891
1 | 0.3495 | 0.00531 | -0.0512 | 65.8192
1.5 | 0.4069 | 0.00541 | -0.0513 | 75.2126
2 | 0.4639 | 0.00555 | -0.0514 | 83.5856
2.5 | 0.5208 | 0.00574 | -0.0515 | 90.7317
3 | 0.5774 | 0.00594 | -0.0515 | 97.2054
3.5 | 0.6337 | 0.00613 | -0.0515 | 103.3768
4 | 0.6896 | 0.00639 | -0.0514 | 107.9186
4.5 | 0.7448 | 0.00667 | -0.0512 | 111.6642
5 | 0.7988 | 0.00703 | -0.0509 | 113.6273
5.5 | 0.8504 | 0.00735 | -0.05 | 115.7007
6 | 0.9085 | 0.0078 | -0.0506 | 116.4744
6.5 | 0.962 | 0.00837 | -0.0504 | 114.9343
7 | 1.0152 | 0.00894 | -0.0501 | 113.557
7.5 | 1.0683 | 0.0095 | -0.0498 | 112.4526
8 | 1.1206 | 0.0101 | -0.0494 | 110.9505
8.5 | 1.1723 | 0.01073 | -0.0489 | 109.2544
9 | 1.2236 | 0.01136 | -0.0484 | 107.7113
9.5 | 1.2738 | 0.01206 | -0.0477 | 105.6219
10 | 1.3229 | 0.0128 | -0.0469 | 103.3516
10.5 | 1.371 | 0.01358 | -0.046 | 100.9573
11 | 1.4179 | 0.0144 | -0.045 | 98.4653
11.5 | 1.4634 | 0.01527 | -0.0437 | 95.835
12 | 1.506 | 0.01629 | -0.0421 | 92.4494
12.5 | 1.5486 | 0.01719 | -0.0406 | 90.0873
13 | 1.5859 | 0.01836 | -0.0383 | 86.378
13.5 | 1.6196 | 0.01944 | -0.0355 | 83.3128
14 | 1.6443 | 0.02091 | -0.0317 | 78.637
14.5 | 1.6669 | 0.02266 | -0.0283 | 73.5613
15 | 1.6893 | 0.02461 | -0.0256 | 68.6428
15.5 | 1.7068 | 0.02715 | -0.0231 | 62.8656
16 | 1.7161 | 0.03071 | -0.021 | 55.8808
16.5 | 1.7259 | 0.03457 | -0.0198 | 49.9248
17 | 1.733 | 0.039 | -0.0192 | 44.4359
17.5 | 1.7333 | 0.04446 | -0.0193 | 38.9856
18 | 1.7261 | 0.05114 | -0.0202 | 33.7524
18.5 | 1.7114 | 0.05918 | -0.0219 | 28.9186
19 | 1.6883 | 0.06881 | -0.0247 | 24.5357
19.5 | 1.6555 | 0.08032 | -0.0287 | 20.6113
20 | 1.6133 | 0.09368 | -0.0338 | 17.2214

## 51. Re 2M Mach 0.10 (1)
BIGFOIL.COM POLAR EXPORT
SB98 VR5 root
SB98 VR5 root |  |  |  | Cl Max: | 1.433 | at alpha= | 12.5 | deg
JavaFoil+Calcfoil stall+Eppler ext transition |  |  |  | L/D Max: | 151.874 | at alpha= | 7.5 | deg
Re: | 2000000 |  |  | Cd Min: | 0.00484 | at alpha= | 0 | deg
Mach: | 0.1 |  |  | Cl=0 at alpha= | -2.0917 | deg
|  |  |  | @ Cl=0.1, Cd= | 0.0051295
|  |  |  | @ Cl=0.4, Cd= | 0.004934
|  |  |  | @ Cl=0.6, Cd= | 0.0052503
alpha (deg) | Cl | Cd | Cm | Cl/Cd
-16 | -0.776 | 0.11702 | -0.022 | -6.63
-15.5 | -0.786 | 0.11125 | -0.022 | -7.069
-15 | -0.794 | 0.10333 | -0.023 | -7.686
-14.5 | -0.8 | 0.09517 | -0.024 | -8.405
-14 | -0.803 | 0.08759 | -0.025 | -9.171
-13.5 | -0.804 | 0.07986 | -0.026 | -10.069
-13 | -0.803 | 0.07248 | -0.028 | -11.079
-12.5 | -0.804 | 0.06213 | -0.03 | -12.935
-12 | -0.815 | 0.04601 | -0.033 | -17.714
-11.5 | -0.842 | 0.02694 | -0.037 | -31.269
-11 | -0.847 | 0.01907 | -0.039 | -44.398
-10.5 | -0.833 | 0.01606 | -0.04 | -51.862
-10 | -0.832 | 0.01126 | -0.042 | -73.87
-9.5 | -0.796 | 0.01064 | -0.043 | -74.783
-9 | -0.757 | 0.00805 | -0.043 | -93.947
-8.5 | -0.714 | 0.00779 | -0.043 | -91.573
-8 | -0.668 | 0.00748 | -0.044 | -89.303
-7.5 | -0.62 | 0.00727 | -0.044 | -85.274
-7 | -0.569 | 0.00708 | -0.044 | -80.363
-6.5 | -0.516 | 0.00686 | -0.045 | -75.235
-6 | -0.461 | 0.00669 | -0.045 | -68.897
-5.5 | -0.404 | 0.00654 | -0.045 | -61.817
-5 | -0.347 | 0.00641 | -0.046 | -54.126
-4.5 | -0.288 | 0.00621 | -0.046 | -46.431
-4 | -0.229 | 0.00599 | -0.046 | -38.252
-3.5 | -0.17 | 0.00583 | -0.047 | -29.075
-3 | -0.11 | 0.00561 | -0.047 | -19.552
-2.5 | -0.049 | 0.00542 | -0.047 | -9.089
-2 | 0.011 | 0.00529 | -0.048 | 2.136
-1.5 | 0.072 | 0.00518 | -0.048 | 13.892
-1 | 0.133 | 0.00507 | -0.048 | 26.173
-0.5 | 0.193 | 0.00494 | -0.049 | 39.153
0 | 0.254 | 0.00484 | -0.049 | 52.545
0.5 | 0.315 | 0.00488 | -0.05 | 64.605
1 | 0.376 | 0.00491 | -0.05 | 76.509
1.5 | 0.436 | 0.00497 | -0.05 | 87.745
2 | 0.497 | 0.00507 | -0.051 | 97.934
2.5 | 0.557 | 0.00515 | -0.051 | 108.155
3 | 0.617 | 0.00529 | -0.051 | 116.677
3.5 | 0.677 | 0.00538 | -0.052 | 125.798
4 | 0.736 | 0.00551 | -0.052 | 133.503
4.5 | 0.795 | 0.00573 | -0.052 | 138.851
5 | 0.854 | 0.00593 | -0.053 | 144.02
5.5 | 0.912 | 0.00614 | -0.053 | 148.409
6 | 0.969 | 0.00644 | -0.053 | 150.318
6.5 | 1.025 | 0.01089 | -0.054 | 94.06
7 | 1.079 | 0.01172 | -0.054 | 92.053
7.5 | 1.131 | 0.00745 | -0.054 | 151.874
8 | 1.182 | 0.00783 | -0.055 | 150.955
8.5 | 1.23 | 0.01166 | -0.055 | 105.488
9 | 1.275 | 0.01242 | -0.056 | 102.606
9.5 | 1.317 | 0.01588 | -0.056 | 82.929
10 | 1.355 | 0.01673 | -0.056 | 81.021
10.5 | 1.372 | 0.01768 | -0.056 | 77.61
11 | 1.397 | 0.01887 | -0.056 | 74.031
11.5 | 1.416 | 0.0199 | -0.056 | 71.17
12 | 1.429 | 0.02159 | -0.056 | 66.19
12.5 | 1.433 | 0.02356 | -0.056 | 60.821
13 | 1.431 | 0.02603 | -0.055 | 54.985
13.5 | 1.423 | 0.02899 | -0.055 | 49.099
14 | 1.406 | 0.03349 | -0.054 | 41.988
14.5 | 1.389 | 0.03746 | -0.054 | 37.082
15 | 1.363 | 0.04344 | -0.053 | 31.372
15.5 | 1.334 | 0.04982 | -0.053 | 26.78
16 | 1.302 | 0.05704 | -0.052 | 22.834
16.5 | 1.264 | 0.0669 | -0.051 | 18.901
17 | 1.227 | 0.07632 | -0.05 | 16.084
17.5 | 1.183 | 0.09013 | -0.049 | 13.13

## 52. Re 2M Mach 0.10 (2)
BIGFOIL.COM POLAR EXPORT
SB98 VR5 root
SB98 VR5 root |  |  |  | Cl Max: | 1.7211 | at alpha= | 17 | deg
XFOIL ncrit=9 |  |  |  | L/D Max: | 116.285 | at alpha= | 6 | deg
Re: | 2000000 |  |  | Cd Min: | 0.24119 | at alpha= | -20 | deg
Mach: | 0.1 |  |  | Cl=0 at alpha= | -2.0681 | deg
|  |  |  | @ Cl=0.1, Cd= | 0.0056741
|  |  |  | @ Cl=0.4, Cd= | 0.005414
|  |  |  | @ Cl=0.6, Cd= | 0.0060314
alpha (deg) | Cl | Cd | Cm | Cl/Cd
-20 | -0.7589 | 0.24119 | 0.0622 | -3.1465
-19.5 | -0.7458 | 0.2329 | 0.0576 | -3.2022
-19 | -0.7275 | 0.22778 | 0.054 | -3.1939
-18.5 | -0.9329 | 0.15108 | 0.0168 | -6.1749
-18 | -0.9914 | 0.13027 | 0.005 | -7.6103
-17.5 | -1.0608 | 0.10898 | -0.007 | -9.7339
-17 | -1.1342 | 0.08849 | -0.0186 | -12.8173
-16.5 | -1.2628 | 0.05896 | -0.0371 | -21.4179
-16 | -1.3131 | 0.04233 | -0.0498 | -31.0206
-15.5 | -1.3212 | 0.03423 | -0.0554 | -38.5977
-15 | -1.3224 | 0.02849 | -0.0578 | -46.4163
-14.5 | -1.3207 | 0.02419 | -0.0563 | -54.5969
-14 | -1.2884 | 0.02189 | -0.0551 | -58.8579
-13.5 | -1.2469 | 0.02032 | -0.0542 | -61.3632
-13 | -1.202 | 0.019 | -0.0534 | -63.2632
-12.5 | -1.1556 | 0.01775 | -0.0526 | -65.1042
-12 | -1.1075 | 0.01665 | -0.0518 | -66.5165
-11.5 | -1.059 | 0.01559 | -0.0509 | -67.9282
-11 | -1.0138 | 0.01416 | -0.0496 | -71.596
-10.5 | -0.9678 | 0.01334 | -0.0479 | -72.5487
-10 | -0.9082 | 0.01256 | -0.049 | -72.3089
-9.5 | -0.841 | 0.0119 | -0.0514 | -70.6723
-9 | -0.7782 | 0.01092 | -0.0531 | -71.2637
-8.5 | -0.7206 | 0.01036 | -0.0534 | -69.556
-8 | -0.6674 | 0.00985 | -0.0526 | -67.7563
-7.5 | -0.6141 | 0.00931 | -0.0518 | -65.9613
-7 | -0.5595 | 0.00892 | -0.0512 | -62.7242
-6.5 | -0.5042 | 0.00851 | -0.0509 | -59.2479
-6 | -0.4485 | 0.00816 | -0.0505 | -54.9632
-5.5 | -0.3921 | 0.00784 | -0.0504 | -50.0128
-5 | -0.3354 | 0.00755 | -0.0503 | -44.4238
-4.5 | -0.2784 | 0.00725 | -0.0502 | -38.4
-4 | -0.2214 | 0.00699 | -0.0502 | -31.6738
-3.5 | -0.1641 | 0.00673 | -0.0503 | -24.3834
-3 | -0.1068 | 0.0065 | -0.0504 | -16.4308
-2.5 | -0.0495 | 0.00626 | -0.0505 | -7.9073
-2 | 0.0078 | 0.00601 | -0.0507 | 1.2978
-1.5 | 0.0651 | 0.00579 | -0.0508 | 11.2435
-1 | 0.1223 | 0.0056 | -0.051 | 21.8393
-0.5 | 0.1794 | 0.00542 | -0.0511 | 33.0996
0 | 0.2366 | 0.00527 | -0.0512 | 44.8956
0.5 | 0.294 | 0.00524 | -0.0513 | 56.1069
1 | 0.3516 | 0.00533 | -0.0514 | 65.9662
1.5 | 0.4092 | 0.00543 | -0.0515 | 75.3591
2 | 0.4667 | 0.00557 | -0.0516 | 83.7882
2.5 | 0.5239 | 0.00575 | -0.0517 | 91.113
3.5 | 0.6375 | 0.00617 | -0.0516 | 103.3225
4 | 0.6938 | 0.00642 | -0.0516 | 108.0685
4.5 | 0.7493 | 0.00672 | -0.0514 | 111.503
5 | 0.8038 | 0.00707 | -0.051 | 113.6917
5.5 | 0.8559 | 0.00741 | -0.0501 | 115.5061
6 | 0.914 | 0.00786 | -0.0506 | 116.285
6.5 | 0.9681 | 0.00842 | -0.0504 | 114.9762
7 | 1.0216 | 0.00902 | -0.05 | 113.2594
7.5 | 1.0751 | 0.00958 | -0.0497 | 112.2234
8 | 1.1277 | 0.01021 | -0.0492 | 110.4505
8.5 | 1.18 | 0.01082 | -0.0486 | 109.0573
9 | 1.2316 | 0.01148 | -0.048 | 107.2822
9.5 | 1.2818 | 0.01222 | -0.0472 | 104.8936
10 | 1.3311 | 0.013 | -0.0463 | 102.3923
10.5 | 1.3793 | 0.01382 | -0.0452 | 99.8046
11 | 1.4264 | 0.01466 | -0.044 | 97.2988
11.5 | 1.4721 | 0.01554 | -0.0426 | 94.7297
12 | 1.5151 | 0.01655 | -0.0409 | 91.5468
12.5 | 1.556 | 0.01759 | -0.039 | 88.4594
13 | 1.5932 | 0.01875 | -0.0365 | 84.9707
13.5 | 1.6223 | 0.02 | -0.0329 | 81.115
14 | 1.6436 | 0.02181 | -0.0289 | 75.3599
14.5 | 1.6685 | 0.02356 | -0.0259 | 70.8192
15 | 1.6885 | 0.02588 | -0.0232 | 65.2434
15.5 | 1.7025 | 0.02896 | -0.0209 | 58.788
16 | 1.7091 | 0.03306 | -0.0192 | 51.6969
16.5 | 1.7186 | 0.03724 | -0.0184 | 46.1493
17 | 1.7211 | 0.04248 | -0.0182 | 40.5155
17.5 | 1.7156 | 0.04893 | -0.0188 | 35.0623
18 | 1.7023 | 0.05671 | -0.0203 | 30.0176
18.5 | 1.6807 | 0.06612 | -0.023 | 25.4189
19 | 1.6496 | 0.07729 | -0.0267 | 21.343
19.5 | 1.6093 | 0.09024 | -0.0316 | 17.8336
20 | 1.5617 | 0.10486 | -0.0377 | 14.8932

## 53. Re 2M Mach 0.25 (1)
BIGFOIL.COM POLAR EXPORT
SB98 VR5 root
SB98 VR5 root |  |  |  | Cl Max: | 1.389 | at alpha= | 11.5 | deg
JavaFoil+Calcfoil stall+Eppler ext transition |  |  |  | L/D Max: | 152.358 | at alpha= | 5 | deg
Re: | 2000000 |  |  | Cd Min: | 0.00466 | at alpha= | 0 | deg
Mach: | 0.25 |  |  | Cl=0 at alpha= | -2.0952 | deg
|  |  |  | @ Cl=0.1, Cd= | 0.0049339
|  |  |  | @ Cl=0.4, Cd= | 0.0047258
|  |  |  | @ Cl=0.6, Cd= | 0.0049932
alpha (deg) | Cl | Cd | Cm | Cl/Cd
-15 | -0.599 | 0.12007 | -0.019 | -4.99
-14.5 | -0.629 | 0.11159 | -0.02 | -5.64
-14 | -0.656 | 0.1029 | -0.021 | -6.374
-13.5 | -0.678 | 0.09553 | -0.022 | -7.094
-13 | -0.694 | 0.08825 | -0.023 | -7.867
-12.5 | -0.707 | 0.08046 | -0.025 | -8.784
-12 | -0.714 | 0.07313 | -0.026 | -9.763
-11.5 | -0.721 | 0.06295 | -0.029 | -11.457
-11 | -0.736 | 0.04729 | -0.033 | -15.555
-10.5 | -0.777 | 0.02406 | -0.039 | -32.286
-10 | -0.78 | 0.01752 | -0.041 | -44.54
-9.5 | -0.769 | 0.01445 | -0.042 | -53.215
-9 | -0.757 | 0.01051 | -0.044 | -72.011
-8.5 | -0.719 | 0.00999 | -0.044 | -71.921
-8 | -0.676 | 0.00732 | -0.045 | -92.317
-7.5 | -0.629 | 0.00709 | -0.045 | -88.797
-7 | -0.58 | 0.00683 | -0.045 | -84.786
-6.5 | -0.527 | 0.00664 | -0.046 | -79.375
-6 | -0.471 | 0.00644 | -0.046 | -73.183
-5.5 | -0.414 | 0.00629 | -0.047 | -65.78
-5 | -0.355 | 0.00614 | -0.047 | -57.904
-4.5 | -0.296 | 0.00598 | -0.047 | -49.457
-4 | -0.235 | 0.00581 | -0.048 | -40.507
-3.5 | -0.174 | 0.00566 | -0.048 | -30.761
-3 | -0.113 | 0.00539 | -0.048 | -20.885
-2.5 | -0.051 | 0.00525 | -0.049 | -9.634
-2 | 0.012 | 0.00509 | -0.049 | 2.283
-1.5 | 0.074 | 0.00498 | -0.049 | 14.856
-1 | 0.136 | 0.00487 | -0.05 | 28.001
-0.5 | 0.199 | 0.00476 | -0.05 | 41.708
0 | 0.261 | 0.00466 | -0.051 | 56.128
0.5 | 0.324 | 0.00466 | -0.051 | 69.394
1 | 0.386 | 0.00471 | -0.051 | 81.953
1.5 | 0.448 | 0.00478 | -0.052 | 93.767
2 | 0.51 | 0.00486 | -0.052 | 105.017
2.5 | 0.572 | 0.00493 | -0.052 | 115.971
3 | 0.634 | 0.00507 | -0.053 | 125.06
3.5 | 0.695 | 0.0052 | -0.053 | 133.616
4 | 0.756 | 0.00534 | -0.053 | 141.569
4.5 | 0.817 | 0.00552 | -0.054 | 147.909
5 | 0.877 | 0.00575 | -0.054 | 152.358
5.5 | 0.936 | 0.00997 | -0.055 | 93.901
6 | 0.994 | 0.01054 | -0.055 | 94.329
6.5 | 1.051 | 0.01128 | -0.055 | 93.125
7 | 1.105 | 0.01212 | -0.056 | 91.181
7.5 | 1.158 | 0.01067 | -0.056 | 108.538
8 | 1.208 | 0.0113 | -0.056 | 106.959
8.5 | 1.254 | 0.0122 | -0.057 | 102.863
9 | 1.297 | 0.01288 | -0.057 | 100.686
9.5 | 1.322 | 0.01688 | -0.057 | 78.349
10 | 1.35 | 0.01793 | -0.057 | 75.28
10.5 | 1.37 | 0.01929 | -0.057 | 71.027
11 | 1.382 | 0.02105 | -0.057 | 65.668
11.5 | 1.389 | 0.0226 | -0.057 | 61.463
12 | 1.386 | 0.02518 | -0.056 | 55.037
12.5 | 1.369 | 0.02847 | -0.056 | 48.103
13 | 1.344 | 0.03252 | -0.055 | 41.326
13.5 | 1.306 | 0.03867 | -0.055 | 33.762
14 | 1.26 | 0.04574 | -0.054 | 27.556
14.5 | 1.205 | 0.05538 | -0.052 | 21.763
15 | 1.142 | 0.06768 | -0.05 | 16.878
15.5 | 1.072 | 0.08382 | -0.048 | 12.786
16 | 1.003 | 0.09882 | -0.046 | 10.145
16.5 | 0.932 | 0.11422 | -0.043 | 8.158

## 54. Re 2M Mach 0.25 (2)
BIGFOIL.COM POLAR EXPORT
SB98 VR5 root
SB98 VR5 root |  |  |  | Cl Max: | 1.6561 | at alpha= | 14.5 | deg
XFOIL ncrit=9 |  |  |  | L/D Max: | 115.513 | at alpha= | 6 | deg
Re: | 2000000 |  |  | Cd Min: | 0.21841 | at alpha= | -18 | deg
Mach: | 0.25 |  |  | Cl=0 at alpha= | -2.0632 | deg
|  |  |  | @ Cl=0.1, Cd= | 0.0057978
|  |  |  | @ Cl=0.4, Cd= | 0.0054748
|  |  |  | @ Cl=0.6, Cd= | 0.0060697
alpha (deg) | Cl | Cd | Cm | Cl/Cd
-18 | -0.7001 | 0.21841 | 0.0473 | -3.2054
-17.5 | -0.6858 | 0.20971 | 0.0427 | -3.2702
-17 | -0.4507 | 0.16941 | 0.0082 | -2.6604
-16.5 | -0.4578 | 0.16084 | 0.0049 | -2.8463
-16 | -0.8069 | 0.14093 | 0.0096 | -5.7255
-15.5 | -0.8994 | 0.11397 | -0.0057 | -7.8916
-15 | -0.9863 | 0.09133 | -0.0193 | -10.7993
-14.5 | -1.0869 | 0.06771 | -0.0342 | -16.0523
-14 | -1.1556 | 0.04692 | -0.05 | -24.6292
-13.5 | -1.1852 | 0.03418 | -0.0613 | -34.6752
-13 | -1.1916 | 0.02771 | -0.0644 | -43.0025
-12.5 | -1.1685 | 0.0244 | -0.0629 | -47.8893
-12 | -1.1333 | 0.02165 | -0.0614 | -52.3464
-11.5 | -1.0917 | 0.01934 | -0.0597 | -56.4478
-11 | -1.0455 | 0.01751 | -0.058 | -59.7087
-10.5 | -1.0006 | 0.01577 | -0.0558 | -63.4496
-10 | -0.948 | 0.01422 | -0.0548 | -66.6667
-9.5 | -0.8779 | 0.01308 | -0.0568 | -67.1177
-9 | -0.8101 | 0.01218 | -0.0581 | -66.5107
-8.5 | -0.7519 | 0.01112 | -0.0576 | -67.6169
-8 | -0.6964 | 0.01048 | -0.0563 | -66.4504
-7.5 | -0.6404 | 0.00989 | -0.0551 | -64.7523
-7 | -0.583 | 0.00931 | -0.0543 | -62.6208
-6.5 | -0.5253 | 0.00885 | -0.0535 | -59.3559
-6 | -0.4665 | 0.00848 | -0.053 | -55.0118
-5.5 | -0.4078 | 0.00811 | -0.0526 | -50.2836
-5 | -0.3486 | 0.00774 | -0.0524 | -45.0388
-4.5 | -0.2894 | 0.00744 | -0.0522 | -38.8978
-4 | -0.2299 | 0.00714 | -0.0521 | -32.1989
-3.5 | -0.1706 | 0.00688 | -0.052 | -24.7965
-3 | -0.1111 | 0.00664 | -0.052 | -16.7319
-2 | 0.0075 | 0.00613 | -0.0521 | 1.2235
-1.5 | 0.0668 | 0.00591 | -0.0522 | 11.3029
-1 | 0.126 | 0.00571 | -0.0524 | 22.0665
-0.5 | 0.1851 | 0.00553 | -0.0525 | 33.472
0 | 0.244 | 0.00538 | -0.0526 | 45.3532
1 | 0.3629 | 0.0054 | -0.0527 | 67.2037
1.5 | 0.4224 | 0.00552 | -0.0528 | 76.5217
2.5 | 0.541 | 0.00587 | -0.0528 | 92.1635
3 | 0.6001 | 0.00607 | -0.0527 | 98.8633
3.5 | 0.6589 | 0.0063 | -0.0526 | 104.5873
4 | 0.7171 | 0.00658 | -0.0524 | 108.9818
4.5 | 0.7747 | 0.00691 | -0.0521 | 112.1129
5.5 | 0.8859 | 0.00774 | -0.0506 | 114.4574
6 | 0.9449 | 0.00818 | -0.0506 | 115.5134
6.5 | 1.0011 | 0.00879 | -0.0501 | 113.8908
7 | 1.0569 | 0.00942 | -0.0494 | 112.1975
7.5 | 1.1126 | 0.01003 | -0.0487 | 110.9272
8 | 1.1674 | 0.01072 | -0.0478 | 108.8993
8.5 | 1.2214 | 0.01145 | -0.0468 | 106.6725
9 | 1.2746 | 0.01222 | -0.0456 | 104.3044
9.5 | 1.3261 | 0.0131 | -0.0441 | 101.229
10 | 1.3764 | 0.01403 | -0.0424 | 98.1041
10.5 | 1.425 | 0.01502 | -0.0405 | 94.8735
11 | 1.4719 | 0.01605 | -0.0383 | 91.7072
11.5 | 1.5157 | 0.01721 | -0.0357 | 88.0709
12 | 1.5514 | 0.01864 | -0.032 | 83.2296
12.5 | 1.5828 | 0.02003 | -0.0278 | 79.0215
13 | 1.6056 | 0.0221 | -0.0235 | 72.6516
13.5 | 1.6273 | 0.02453 | -0.0199 | 66.3392
14 | 1.6455 | 0.02756 | -0.0171 | 59.7061
14.5 | 1.6561 | 0.03164 | -0.0151 | 52.342
15 | 1.6537 | 0.03745 | -0.0141 | 44.1575
15.5 | 1.6534 | 0.04355 | -0.0142 | 37.9656
16 | 1.6439 | 0.05104 | -0.0152 | 32.2081
16.5 | 1.6253 | 0.06001 | -0.0174 | 27.0838
17 | 1.5978 | 0.07061 | -0.0208 | 22.6285
17.5 | 1.5613 | 0.08288 | -0.0253 | 18.8381
18 | 1.5186 | 0.09643 | -0.0309 | 15.7482
18.5 | 1.4723 | 0.11103 | -0.0374 | 13.2604
19 | 1.425 | 0.1264 | -0.045 | 11.2737
19.5 | 1.3804 | 0.14206 | -0.0534 | 9.717

## 55. Re 2M Mach 0.50 (1)
BIGFOIL.COM POLAR EXPORT
SB98 VR5 root
SB98 VR5 root |  |  |  | Cl Max: | 1.262 | at alpha= | 8 | deg
JavaFoil+Calcfoil stall+Eppler ext transition |  |  |  | L/D Max: | 139.465 | at alpha= | 3.5 | deg
Re: | 2000000 |  |  | Cd Min: | 0.00492 | at alpha= | 0.5 | deg
Mach: | 0.5 |  |  | Cl=0 at alpha= | -2.0942 | deg
|  |  |  | @ Cl=0.1, Cd= | 0.0052555
|  |  |  | @ Cl=0.4, Cd= | 0.0049365
|  |  |  | @ Cl=0.6, Cd= | 0.0051791
alpha (deg) | Cl | Cd | Cm | Cl/Cd
-20 | -0.992 | 0.17958 | -0.025 | -5.525
-19.5 | -0.965 | 0.17712 | -0.025 | -5.449
-19 | -0.938 | 0.17404 | -0.025 | -5.39
-18.5 | -0.911 | 0.16387 | -0.025 | -5.56
-18 | -0.886 | 0.1658 | -0.026 | -5.346
-17.5 | -0.857 | 0.15497 | -0.025 | -5.528
-17 | -0.827 | 0.14981 | -0.024 | -5.519
-16.5 | -0.8 | 0.14663 | -0.024 | -5.453
-16 | -0.772 | 0.13956 | -0.024 | -5.533
-15.5 | -0.745 | 0.13532 | -0.024 | -5.505
-15 | -0.718 | 0.13085 | -0.024 | -5.484
-14.5 | -0.691 | 0.12521 | -0.025 | -5.52
-14 | -0.661 | 0.12035 | -0.023 | -5.496
-13.5 | -0.634 | 0.1153 | -0.023 | -5.496
-13 | -0.606 | 0.11112 | -0.023 | -5.456
-12.5 | -0.579 | 0.10763 | -0.023 | -5.379
-12 | -0.551 | 0.10454 | -0.023 | -5.27
-11.5 | -0.523 | 0.0994 | -0.022 | -5.262
-11 | -0.496 | 0.09595 | -0.023 | -5.165
-10.5 | -0.468 | 0.09319 | -0.023 | -5.022
-10 | -0.44 | 0.07814 | -0.022 | -5.631
-9.5 | -0.413 | 0.06667 | -0.023 | -6.192
-9 | -0.385 | 0.06126 | -0.024 | -6.29
-8.5 | -0.357 | 0.06111 | -0.022 | -5.84
-8 | -0.329 | 0.06057 | -0.022 | -5.436
-7.5 | -0.47 | 0.0502 | -0.028 | -9.359
-7 | -0.571 | 0.01349 | -0.049 | -42.31
-6.5 | -0.555 | 0.00985 | -0.051 | -56.415
-6 | -0.507 | 0.00734 | -0.052 | -69.169
-5.5 | -0.452 | 0.00701 | -0.052 | -64.403
-5 | -0.391 | 0.00669 | -0.052 | -58.438
-4.5 | -0.327 | 0.00647 | -0.053 | -50.624
-4 | -0.261 | 0.0063 | -0.053 | -41.476
-3.5 | -0.194 | 0.00603 | -0.054 | -32.187
-3 | -0.126 | 0.00586 | -0.054 | -21.436
-2.5 | -0.056 | 0.00562 | -0.054 | -10.047
-2 | 0.013 | 0.00543 | -0.055 | 2.391
-1.5 | 0.083 | 0.00529 | -0.055 | 15.605
-1 | 0.152 | 0.00515 | -0.056 | 29.603
-0.5 | 0.222 | 0.00507 | -0.056 | 43.794
0 | 0.292 | 0.00493 | -0.057 | 59.252
0.5 | 0.362 | 0.00492 | -0.057 | 73.586
1 | 0.431 | 0.00495 | -0.057 | 87.156
1.5 | 0.501 | 0.00502 | -0.058 | 99.817
2 | 0.57 | 0.00514 | -0.058 | 110.905
2.5 | 0.639 | 0.00523 | -0.059 | 122.209
3 | 0.707 | 0.0054 | -0.059 | 131.045
3.5 | 0.775 | 0.00556 | -0.059 | 139.465
4 | 0.843 | 0.00939 | -0.06 | 89.761
4.5 | 0.91 | 0.01005 | -0.06 | 90.564
5 | 0.975 | 0.01085 | -0.061 | 89.896
5.5 | 1.039 | 0.01186 | -0.061 | 87.597
6 | 1.1 | 0.01297 | -0.061 | 84.811
6.5 | 1.157 | 0.01396 | -0.062 | 82.915
7 | 1.208 | 0.01244 | -0.062 | 97.168
7.5 | 1.238 | 0.01674 | -0.062 | 73.99
8 | 1.262 | 0.01849 | -0.062 | 68.265
8.5 | 1.259 | 0.0208 | -0.062 | 60.522
9 | 1.208 | 0.02457 | -0.061 | 49.185
9.5 | 1.013 | 0.03247 | -0.059 | 31.193
10 | 0.703 | 0.06186 | -0.048 | 11.366
10.5 | 0.697 | 0.07943 | -0.03 | 8.781
11 | 0.724 | 0.09278 | -0.03 | 7.804
11.5 | 0.751 | 0.10114 | -0.03 | 7.424
12 | 0.78 | 0.10445 | -0.033 | 7.469
12.5 | 0.806 | 0.10935 | -0.032 | 7.373
13 | 0.834 | 0.11267 | -0.034 | 7.402

## 56. Re 2M Mach 0.50 (2)
BIGFOIL.COM POLAR EXPORT
SB98 VR5 root
SB98 VR5 root |  |  |  | Cl Max: | 1.4996 | at alpha= | 10.5 | deg
XFOIL ncrit=9 |  |  |  | L/D Max: | 112.188 | at alpha= | 5 | deg
Re: | 2000000 |  |  | Cd Min: | 0.27356 | at alpha= | -20 | deg
Mach: | 0.5 |  |  | Cl=0 at alpha= | -2.0417 | deg
|  |  |  | @ Cl=0.1, Cd= | 0.0063228
|  |  |  | @ Cl=0.4, Cd= | 0.0057804
|  |  |  | @ Cl=0.6, Cd= | 0.0063033
alpha (deg) | Cl | Cd | Cm | Cl/Cd
-20 | -0.8269 | 0.27356 | 0.077 | -3.0227
-19.5 | -0.805 | 0.26422 | 0.0712 | -3.0467
-19 | -0.7833 | 0.25559 | 0.0661 | -3.0647
-18.5 | -0.7603 | 0.24851 | 0.0615 | -3.0594
-18 | -0.7373 | 0.24095 | 0.0567 | -3.06
-17.5 | -0.7162 | 0.23086 | 0.0509 | -3.1023
-17 | -0.696 | 0.22159 | 0.0457 | -3.1409
-16.5 | -0.6742 | 0.21423 | 0.0416 | -3.1471
-16 | -0.654 | 0.20607 | 0.0371 | -3.1737
-15.5 | -0.6354 | 0.19701 | 0.0323 | -3.2252
-15 | -0.6184 | 0.18744 | 0.0274 | -3.2992
-14.5 | -0.6052 | 0.17698 | 0.0223 | -3.4196
-14 | -0.5927 | 0.1673 | 0.0175 | -3.5427
-13.5 | -0.5759 | 0.15942 | 0.0135 | -3.6125
-13 | -0.5618 | 0.15099 | 0.0094 | -3.7208
-12.5 | -0.5538 | 0.14128 | 0.0049 | -3.9199
-12 | -0.5578 | 0.1292 | -0.0006 | -4.3173
-11.5 | -0.5644 | 0.11765 | -0.0062 | -4.7973
-11 | -0.5657 | 0.10772 | -0.0112 | -5.2516
-10.5 | -0.5798 | 0.09612 | -0.0174 | -6.032
-10 | -0.6139 | 0.08207 | -0.026 | -7.4802
-9.5 | -0.6554 | 0.06767 | -0.036 | -9.6852
-9 | -0.6952 | 0.05322 | -0.0471 | -13.0628
-8.5 | -0.7257 | 0.03643 | -0.0646 | -19.9204
-8 | -0.7466 | 0.02498 | -0.0756 | -29.8879
-7.5 | -0.7314 | 0.01804 | -0.0743 | -40.5432
-7 | -0.6847 | 0.01369 | -0.0714 | -50.0146
-6.5 | -0.6214 | 0.01148 | -0.0685 | -54.1289
-6 | -0.5526 | 0.01024 | -0.0661 | -53.9648
-5.5 | -0.4822 | 0.00935 | -0.0642 | -51.5722
-5 | -0.4114 | 0.00875 | -0.0627 | -47.0171
-4.5 | -0.3408 | 0.00824 | -0.0615 | -41.3592
-4 | -0.2705 | 0.00785 | -0.0606 | -34.4586
-3.5 | -0.2009 | 0.0075 | -0.0599 | -26.7867
-3 | -0.1316 | 0.00718 | -0.0593 | -18.3287
-2.5 | -0.0627 | 0.00691 | -0.059 | -9.0738
-2 | 0.0057 | 0.00664 | -0.0587 | 0.85843
-1.5 | 0.0738 | 0.0064 | -0.0586 | 11.5312
-1 | 0.1417 | 0.0062 | -0.0585 | 22.8548
-0.5 | 0.2096 | 0.00602 | -0.0584 | 34.8173
0 | 0.2773 | 0.00584 | -0.0584 | 47.4829
0.5 | 0.345 | 0.00574 | -0.0583 | 60.1045
1 | 0.4131 | 0.00579 | -0.0582 | 71.3472
1.5 | 0.4815 | 0.00592 | -0.058 | 81.3345
2 | 0.55 | 0.00612 | -0.0577 | 89.8693
2.5 | 0.6182 | 0.00637 | -0.0574 | 97.0487
3 | 0.6863 | 0.00665 | -0.0569 | 103.203
3.5 | 0.7544 | 0.00699 | -0.0562 | 107.9256
4 | 0.8218 | 0.00738 | -0.0553 | 111.355
4.5 | 0.888 | 0.00792 | -0.054 | 112.1212
5 | 0.9536 | 0.0085 | -0.0525 | 112.1882
5.5 | 1.0179 | 0.00918 | -0.0505 | 110.8824
6 | 1.0793 | 0.00975 | -0.0476 | 110.6974
6.5 | 1.1485 | 0.0105 | -0.0461 | 109.381
7 | 1.2137 | 0.01135 | -0.0435 | 106.9339
7.5 | 1.2763 | 0.01238 | -0.0402 | 103.0937
8 | 1.3363 | 0.01355 | -0.0364 | 98.6199
8.5 | 1.3921 | 0.01491 | -0.0318 | 93.3669
9 | 1.4376 | 0.01653 | -0.0257 | 86.9691
9.5 | 1.471 | 0.01879 | -0.019 | 78.2863
10 | 1.4941 | 0.02217 | -0.0132 | 67.3929
10.5 | 1.4996 | 0.02758 | -0.0092 | 54.3727
11 | 1.4876 | 0.03531 | -0.0081 | 42.1297
11.5 | 1.462 | 0.04494 | -0.0093 | 32.5323
12 | 1.4282 | 0.05574 | -0.0121 | 25.6225
12.5 | 1.3908 | 0.06725 | -0.016 | 20.681
13 | 1.3527 | 0.07934 | -0.0207 | 17.0494
13.5 | 1.3123 | 0.09215 | -0.0264 | 14.2409
14 | 1.2727 | 0.10544 | -0.0328 | 12.0704
14.5 | 1.2363 | 0.11897 | -0.0399 | 10.3917
15 | 1.2039 | 0.13259 | -0.0475 | 9.0799
15.5 | 1.1764 | 0.14637 | -0.0557 | 8.0372

## 57. Re 3M Mach 0.00 (1)
BIGFOIL.COM POLAR EXPORT
SB98 VR5 root
SB98 VR5 root |  |  |  | Cl Max: | 1.452 | at alpha= | 13 | deg
JavaFoil+Calcfoil stall+Eppler ext transition |  |  |  | L/D Max: | 158.351 | at alpha= | 8.5 | deg
Re: | 3000000 |  |  | Cd Min: | 0.00484 | at alpha= | 1 | deg
Mach: | 0 |  |  | Cl=0 at alpha= | -2.0917 | deg
|  |  |  | @ Cl=0.1, Cd= | 0.0051327
|  |  |  | @ Cl=0.4, Cd= | 0.0048703
|  |  |  | @ Cl=0.6, Cd= | 0.0051373
alpha (deg) | Cl | Cd | Cm | Cl/Cd
-16.5 | -0.798 | 0.11421 | -0.023 | -6.988
-16 | -0.81 | 0.10749 | -0.024 | -7.533
-15.5 | -0.818 | 0.10173 | -0.024 | -8.038
-15 | -0.826 | 0.09122 | -0.026 | -9.056
-14.5 | -0.831 | 0.08287 | -0.027 | -10.028
-14 | -0.836 | 0.07306 | -0.028 | -11.446
-13.5 | -0.84 | 0.06319 | -0.03 | -13.294
-13 | -0.843 | 0.05336 | -0.032 | -15.798
-12.5 | -0.859 | 0.03756 | -0.035 | -22.882
-12 | -0.876 | 0.02466 | -0.037 | -35.541
-11.5 | -0.877 | 0.01865 | -0.039 | -47.007
-11 | -0.868 | 0.01517 | -0.04 | -57.214
-10.5 | -0.866 | 0.01093 | -0.042 | -79.249
-10 | -0.833 | 0.01043 | -0.042 | -79.861
-9.5 | -0.796 | 0.00791 | -0.042 | -100.595
-9 | -0.756 | 0.00756 | -0.043 | -99.957
-8.5 | -0.712 | 0.00741 | -0.043 | -96.158
-8 | -0.666 | 0.00711 | -0.043 | -93.702
-7.5 | -0.618 | 0.00689 | -0.044 | -89.609
-7 | -0.567 | 0.00676 | -0.044 | -83.777
-6.5 | -0.514 | 0.00658 | -0.044 | -78.061
-6 | -0.459 | 0.0064 | -0.045 | -71.624
-5.5 | -0.402 | 0.00627 | -0.045 | -64.147
-5 | -0.345 | 0.00615 | -0.045 | -56.116
-4.5 | -0.287 | 0.00602 | -0.046 | -47.654
-4 | -0.228 | 0.00583 | -0.046 | -39.133
-3.5 | -0.169 | 0.00566 | -0.046 | -29.854
-3 | -0.109 | 0.00552 | -0.047 | -19.754
-2.5 | -0.049 | 0.00537 | -0.047 | -9.119
-2 | 0.011 | 0.00529 | -0.048 | 2.128
-1.5 | 0.072 | 0.00517 | -0.048 | 13.839
-1 | 0.132 | 0.00509 | -0.048 | 25.945
-0.5 | 0.192 | 0.00502 | -0.049 | 38.272
0 | 0.253 | 0.00495 | -0.049 | 51.092
0.5 | 0.313 | 0.00485 | -0.049 | 64.653
1 | 0.374 | 0.00484 | -0.05 | 77.145
1.5 | 0.434 | 0.00491 | -0.05 | 88.354
2 | 0.494 | 0.00496 | -0.05 | 99.628
2.5 | 0.554 | 0.00503 | -0.051 | 110.098
3 | 0.614 | 0.00517 | -0.051 | 118.612
3.5 | 0.673 | 0.00528 | -0.051 | 127.448
4 | 0.733 | 0.00543 | -0.052 | 134.957
4.5 | 0.791 | 0.00562 | -0.052 | 140.915
5 | 0.85 | 0.00581 | -0.052 | 146.239
5.5 | 0.907 | 0.00607 | -0.053 | 149.599
6 | 0.964 | 0.00638 | -0.053 | 151.036
6.5 | 1.02 | 0.00659 | -0.054 | 154.782
7 | 1.074 | 0.01103 | -0.054 | 97.378
7.5 | 1.126 | 0.01162 | -0.054 | 96.934
8 | 1.177 | 0.01216 | -0.055 | 96.812
8.5 | 1.225 | 0.00774 | -0.055 | 158.351
9 | 1.27 | 0.01371 | -0.055 | 92.663
9.5 | 1.313 | 0.01447 | -0.056 | 90.713
10 | 1.352 | 0.01526 | -0.056 | 88.614
10.5 | 1.388 | 0.0162 | -0.056 | 85.663
11 | 1.403 | 0.01713 | -0.056 | 81.9
11.5 | 1.426 | 0.01795 | -0.056 | 79.408
12 | 1.442 | 0.0193 | -0.056 | 74.705
12.5 | 1.45 | 0.02081 | -0.056 | 69.678
13 | 1.452 | 0.0227 | -0.056 | 63.943
13.5 | 1.446 | 0.02543 | -0.055 | 56.845
14 | 1.438 | 0.02792 | -0.055 | 51.515
14.5 | 1.424 | 0.03141 | -0.055 | 45.323
15 | 1.403 | 0.03592 | -0.054 | 39.062
15.5 | 1.381 | 0.04057 | -0.054 | 34.033
16 | 1.354 | 0.046 | -0.054 | 29.447
16.5 | 1.326 | 0.05183 | -0.053 | 25.579
17 | 1.288 | 0.06137 | -0.052 | 20.997
17.5 | 1.254 | 0.06974 | -0.051 | 17.982
18 | 1.215 | 0.08113 | -0.05 | 14.973

## 58. Re 3M Mach 0.00 (2)
BIGFOIL.COM POLAR EXPORT
SB98 VR5 root
SB98 VR5 root |  |  |  | Cl Max: | 1.8045 | at alpha= | 18 | deg
XFOIL ncrit=9 |  |  |  | L/D Max: | 122.656 | at alpha= | 6.5 | deg
Re: | 3000000 |  |  | Cd Min: | 0.16912 | at alpha= | -20 | deg
Mach: | 0 |  |  | Cl=0 at alpha= | -2.0663 | deg
|  |  |  | @ Cl=0.1, Cd= | 0.0055177
|  |  |  | @ Cl=0.4, Cd= | 0.0051373
|  |  |  | @ Cl=0.6, Cd= | 0.0057234
alpha (deg) | Cl | Cd | Cm | Cl/Cd
-20 | -0.9651 | 0.16912 | 0.0279 | -5.7066
-19.5 | -1.0138 | 0.14935 | 0.016 | -6.7881
-19 | -1.2126 | 0.10332 | -0.0114 | -11.7364
-18.5 | -1.4609 | 0.05421 | -0.0421 | -26.9489
-18 | -1.502 | 0.04081 | -0.0514 | -36.8047
-17.5 | -1.5119 | 0.03328 | -0.0557 | -45.4297
-17 | -1.5069 | 0.02846 | -0.0574 | -52.948
-16.5 | -1.495 | 0.02522 | -0.0569 | -59.2784
-16 | -1.4701 | 0.02322 | -0.0551 | -63.3118
-15.5 | -1.4346 | 0.02157 | -0.054 | -66.509
-15 | -1.3946 | 0.02014 | -0.0531 | -69.2453
-14.5 | -1.3515 | 0.01888 | -0.0523 | -71.5837
-14 | -1.3059 | 0.01778 | -0.0516 | -73.4477
-13.5 | -1.2583 | 0.01682 | -0.051 | -74.8098
-13 | -1.2132 | 0.01539 | -0.0502 | -78.8304
-12.5 | -1.1644 | 0.01441 | -0.0497 | -80.805
-12 | -1.1143 | 0.01361 | -0.0491 | -81.8736
-11.5 | -1.0642 | 0.01288 | -0.0484 | -82.6242
-11 | -1.0159 | 0.01225 | -0.0472 | -82.9306
-10.5 | -0.9536 | 0.01158 | -0.049 | -82.3489
-9.5 | -0.8319 | 0.01017 | -0.0517 | -81.7994
-9 | -0.7788 | 0.00976 | -0.0511 | -79.7951
-8.5 | -0.7258 | 0.00924 | -0.0505 | -78.5498
-8 | -0.6716 | 0.00882 | -0.0501 | -76.1451
-7.5 | -0.6168 | 0.00852 | -0.0497 | -72.3944
-7 | -0.5615 | 0.00812 | -0.0495 | -69.1502
-6.5 | -0.5056 | 0.00783 | -0.0494 | -64.5722
-6 | -0.4491 | 0.00756 | -0.0494 | -59.4048
-5.5 | -0.3925 | 0.0073 | -0.0493 | -53.7671
-5 | -0.3356 | 0.00702 | -0.0494 | -47.8063
-4.5 | -0.2787 | 0.0068 | -0.0495 | -40.9853
-4 | -0.2215 | 0.00656 | -0.0496 | -33.7652
-3.5 | -0.1643 | 0.00637 | -0.0497 | -25.7928
-3 | -0.1069 | 0.00617 | -0.0499 | -17.3258
-2.5 | -0.0497 | 0.00598 | -0.0501 | -8.311
-2 | 0.0076 | 0.0058 | -0.0503 | 1.3103
-1.5 | 0.0648 | 0.00561 | -0.0505 | 11.5508
-1 | 0.122 | 0.00546 | -0.0507 | 22.3443
-0.5 | 0.1793 | 0.00533 | -0.0509 | 33.6398
0 | 0.2364 | 0.00519 | -0.0511 | 45.5491
0.5 | 0.2935 | 0.00507 | -0.0513 | 57.8895
1 | 0.3508 | 0.00506 | -0.0515 | 69.3281
1.5 | 0.4081 | 0.00515 | -0.0516 | 79.2427
2 | 0.4654 | 0.00528 | -0.0518 | 88.1439
2.5 | 0.5225 | 0.00545 | -0.0519 | 95.8716
3 | 0.5795 | 0.00564 | -0.052 | 102.7482
3.5 | 0.636 | 0.00587 | -0.0521 | 108.3475
4 | 0.6921 | 0.00613 | -0.0521 | 112.9038
4.5 | 0.7478 | 0.00643 | -0.052 | 116.2986
5 | 0.8027 | 0.00679 | -0.0519 | 118.218
5.5 | 0.8568 | 0.0072 | -0.0516 | 119
6 | 0.9101 | 0.0076 | -0.0511 | 119.75
6.5 | 0.9653 | 0.00787 | -0.0511 | 122.6557
7 | 1.0193 | 0.00837 | -0.0509 | 121.7802
7.5 | 1.0728 | 0.00888 | -0.0506 | 120.8108
8 | 1.1258 | 0.00943 | -0.0503 | 119.3849
8.5 | 1.1784 | 0.00998 | -0.0499 | 118.0762
9 | 1.2303 | 0.01056 | -0.0495 | 116.5057
9.5 | 1.2814 | 0.01119 | -0.0489 | 114.513
10 | 1.3316 | 0.01185 | -0.0483 | 112.3713
10.5 | 1.381 | 0.01254 | -0.0475 | 110.1276
11 | 1.4295 | 0.01326 | -0.0467 | 107.8054
11.5 | 1.4764 | 0.01405 | -0.0456 | 105.0819
12 | 1.5223 | 0.01485 | -0.0444 | 102.5118
12.5 | 1.5667 | 0.01569 | -0.0431 | 99.8534
13 | 1.6082 | 0.01665 | -0.0414 | 96.5886
13.5 | 1.6475 | 0.01765 | -0.0394 | 93.3428
14 | 1.6815 | 0.0187 | -0.0366 | 89.9198
14.5 | 1.706 | 0.0201 | -0.0327 | 84.8756
15 | 1.7304 | 0.02165 | -0.0294 | 79.9261
15.5 | 1.7535 | 0.02345 | -0.0265 | 74.7761
16 | 1.7723 | 0.02578 | -0.0239 | 68.7471
16.5 | 1.7857 | 0.02882 | -0.0217 | 61.9604
17 | 1.792 | 0.03283 | -0.0201 | 54.5842
17.5 | 1.8011 | 0.03687 | -0.0192 | 48.85
18 | 1.8045 | 0.0418 | -0.019 | 43.1699
18.5 | 1.8011 | 0.04776 | -0.0194 | 37.7115
19 | 1.7904 | 0.05498 | -0.0206 | 32.5646
19.5 | 1.7727 | 0.06355 | -0.0227 | 27.8946
20 | 1.7464 | 0.07364 | -0.0258 | 23.7154

## 59. Re 3M Mach 0.10 (1)
BIGFOIL.COM POLAR EXPORT
SB98 VR5 root
SB98 VR5 root |  |  |  | Cl Max: | 1.443 | at alpha= | 12.5 | deg
JavaFoil+Calcfoil stall+Eppler ext transition |  |  |  | L/D Max: | 158.195 | at alpha= | 8 | deg
Re: | 3000000 |  |  | Cd Min: | 0.00482 | at alpha= | 1 | deg
Mach: | 0.1 |  |  | Cl=0 at alpha= | -2.0917 | deg
|  |  |  | @ Cl=0.1, Cd= | 0.0051087
|  |  |  | @ Cl=0.4, Cd= | 0.004848
|  |  |  | @ Cl=0.6, Cd= | 0.005096
alpha (deg) | Cl | Cd | Cm | Cl/Cd
-16.5 | -0.764 | 0.11912 | -0.022 | -6.416
-16 | -0.779 | 0.11121 | -0.023 | -7.006
-15.5 | -0.791 | 0.10447 | -0.023 | -7.571
-15 | -0.799 | 0.09729 | -0.024 | -8.213
-14.5 | -0.808 | 0.08718 | -0.026 | -9.265
-14 | -0.813 | 0.0783 | -0.027 | -10.387
-13.5 | -0.819 | 0.06833 | -0.029 | -11.989
-13 | -0.822 | 0.05921 | -0.031 | -13.887
-12.5 | -0.833 | 0.04549 | -0.033 | -18.315
-12 | -0.859 | 0.02794 | -0.037 | -30.738
-11.5 | -0.866 | 0.01996 | -0.039 | -43.371
-11 | -0.861 | 0.0158 | -0.04 | -54.483
-10.5 | -0.849 | 0.01353 | -0.041 | -62.784
-10 | -0.832 | 0.01051 | -0.042 | -79.178
-9.5 | -0.796 | 0.00794 | -0.043 | -100.213
-9 | -0.757 | 0.00759 | -0.043 | -99.635
-8.5 | -0.714 | 0.00737 | -0.043 | -96.873
-8 | -0.668 | 0.0071 | -0.044 | -94.122
-7.5 | -0.62 | 0.00694 | -0.044 | -89.32
-7 | -0.569 | 0.00674 | -0.044 | -84.372
-6.5 | -0.516 | 0.00656 | -0.045 | -78.677
-6 | -0.461 | 0.00639 | -0.045 | -72.139
-5.5 | -0.404 | 0.00625 | -0.045 | -64.663
-5 | -0.347 | 0.00616 | -0.046 | -56.303
-4.5 | -0.288 | 0.00598 | -0.046 | -48.217
-4 | -0.229 | 0.00581 | -0.046 | -39.471
-3.5 | -0.17 | 0.00567 | -0.047 | -29.933
-3 | -0.11 | 0.00549 | -0.047 | -19.945
-2.5 | -0.049 | 0.00538 | -0.047 | -9.156
-2 | 0.011 | 0.00526 | -0.048 | 2.148
-1.5 | 0.072 | 0.00515 | -0.048 | 13.972
-1 | 0.133 | 0.00506 | -0.048 | 26.191
-0.5 | 0.193 | 0.00498 | -0.049 | 38.825
0 | 0.254 | 0.00492 | -0.049 | 51.697
0.5 | 0.315 | 0.00484 | -0.05 | 65.094
1 | 0.376 | 0.00482 | -0.05 | 77.895
1.5 | 0.436 | 0.00489 | -0.05 | 89.191
2 | 0.497 | 0.00494 | -0.051 | 100.57
2.5 | 0.557 | 0.00501 | -0.051 | 111.089
3 | 0.617 | 0.00513 | -0.051 | 120.299
3.5 | 0.677 | 0.00524 | -0.052 | 129.179
4 | 0.736 | 0.00539 | -0.052 | 136.698
4.5 | 0.795 | 0.00558 | -0.052 | 142.462
5 | 0.854 | 0.00581 | -0.053 | 146.877
5.5 | 0.912 | 0.00604 | -0.053 | 151.061
6 | 0.969 | 0.00634 | -0.053 | 152.852
6.5 | 1.025 | 0.00662 | -0.054 | 154.87
7 | 1.079 | 0.01113 | -0.054 | 96.88
7.5 | 1.131 | 0.00722 | -0.054 | 156.673
8 | 1.182 | 0.00747 | -0.055 | 158.195
8.5 | 1.23 | 0.00778 | -0.055 | 158.096
9 | 1.275 | 0.01166 | -0.056 | 109.317
9.5 | 1.317 | 0.01469 | -0.056 | 89.602
10 | 1.355 | 0.01546 | -0.056 | 87.698
10.5 | 1.391 | 0.01635 | -0.056 | 85.03
11 | 1.403 | 0.01739 | -0.056 | 80.684
11.5 | 1.424 | 0.01825 | -0.056 | 78.025
12 | 1.438 | 0.01968 | -0.056 | 73.059
12.5 | 1.443 | 0.02128 | -0.056 | 67.837
13 | 1.442 | 0.02336 | -0.056 | 61.728
13.5 | 1.435 | 0.02584 | -0.056 | 55.528
14 | 1.419 | 0.02954 | -0.055 | 48.052
14.5 | 1.403 | 0.03285 | -0.055 | 42.71
15 | 1.378 | 0.03781 | -0.054 | 36.447
15.5 | 1.351 | 0.04298 | -0.054 | 31.429
16 | 1.32 | 0.04905 | -0.053 | 26.9
16.5 | 1.281 | 0.05778 | -0.052 | 22.177
17 | 1.244 | 0.06588 | -0.052 | 18.889
17.5 | 1.201 | 0.07772 | -0.05 | 15.453

## 60. Re 3M Mach 0.10 (2)
BIGFOIL.COM POLAR EXPORT
SB98 VR5 root
SB98 VR5 root |  |  |  | Cl Max: | 1.792 | at alpha= | 17.5 | deg
XFOIL ncrit=9 |  |  |  | L/D Max: | 122.33 | at alpha= | 6.5 | deg
Re: | 3000000 |  |  | Cd Min: | 0.18578 | at alpha= | -20 | deg
Mach: | 0.1 |  |  | Cl=0 at alpha= | -2.0651 | deg
|  |  |  | @ Cl=0.1, Cd= | 0.0055431
|  |  |  | @ Cl=0.4, Cd= | 0.0051536
|  |  |  | @ Cl=0.6, Cd= | 0.0057287
alpha (deg) | Cl | Cd | Cm | Cl/Cd
-20 | -0.9065 | 0.18578 | 0.0373 | -4.8794
-19.5 | -0.9463 | 0.16644 | 0.0256 | -5.6855
-19 | -0.9965 | 0.14652 | 0.0137 | -6.8011
-18.5 | -1.1259 | 0.11338 | -0.006 | -9.9303
-18 | -1.4077 | 0.05871 | -0.0402 | -23.9772
-17.5 | -1.4633 | 0.04236 | -0.052 | -34.5444
-17 | -1.4781 | 0.03383 | -0.0573 | -43.692
-16.5 | -1.4755 | 0.02857 | -0.0594 | -51.6451
-16 | -1.4646 | 0.02519 | -0.0588 | -58.1421
-15.5 | -1.4375 | 0.02311 | -0.057 | -62.2025
-15 | -1.4009 | 0.02137 | -0.0558 | -65.5545
-14.5 | -1.3598 | 0.01986 | -0.0547 | -68.4693
-14 | -1.3154 | 0.01855 | -0.0538 | -70.9111
-13.5 | -1.2684 | 0.01742 | -0.053 | -72.8129
-13 | -1.2201 | 0.01635 | -0.0523 | -74.6239
-12.5 | -1.1738 | 0.01489 | -0.0514 | -78.8314
-12 | -1.1236 | 0.01397 | -0.0507 | -80.4295
-11.5 | -1.0731 | 0.01319 | -0.0498 | -81.3571
-11 | -1.0242 | 0.01249 | -0.0485 | -82.0016
-10.5 | -0.9616 | 0.01181 | -0.0501 | -81.4225
-9.5 | -0.8388 | 0.0103 | -0.0526 | -81.4369
-9 | -0.7853 | 0.00986 | -0.0519 | -79.645
-8.5 | -0.7315 | 0.00936 | -0.0512 | -78.1517
-8 | -0.6769 | 0.0089 | -0.0507 | -76.0562
-7.5 | -0.6216 | 0.00857 | -0.0503 | -72.5321
-7 | -0.5658 | 0.00817 | -0.05 | -69.2534
-6.5 | -0.5093 | 0.00789 | -0.0499 | -64.5501
-6 | -0.4524 | 0.00759 | -0.0498 | -59.6047
-5.5 | -0.3954 | 0.00733 | -0.0498 | -53.9427
-5 | -0.338 | 0.00706 | -0.0498 | -47.8754
-4.5 | -0.2807 | 0.00682 | -0.0498 | -41.1584
-4 | -0.2231 | 0.00659 | -0.0499 | -33.8543
-3.5 | -0.1654 | 0.0064 | -0.0501 | -25.8438
-3 | -0.1077 | 0.0062 | -0.0502 | -17.371
-2.5 | -0.0501 | 0.00599 | -0.0504 | -8.3639
-2 | 0.0075 | 0.00581 | -0.0505 | 1.2909
-1.5 | 0.0651 | 0.00564 | -0.0507 | 11.5426
-1 | 0.1227 | 0.00548 | -0.051 | 22.3905
-0.5 | 0.1803 | 0.00534 | -0.0512 | 33.764
0 | 0.2378 | 0.00521 | -0.0514 | 45.643
0.5 | 0.2952 | 0.00509 | -0.0516 | 57.9961
1 | 0.3529 | 0.00508 | -0.0517 | 69.4685
1.5 | 0.4105 | 0.00517 | -0.0519 | 79.4004
2 | 0.4682 | 0.0053 | -0.052 | 88.3396
2.5 | 0.5257 | 0.00546 | -0.0521 | 96.2821
3 | 0.583 | 0.00566 | -0.0522 | 103.0035
3.5 | 0.6399 | 0.00589 | -0.0523 | 108.6418
4 | 0.6964 | 0.00615 | -0.0522 | 113.2358
4.5 | 0.7525 | 0.00646 | -0.0522 | 116.4861
5 | 0.8077 | 0.00683 | -0.052 | 118.2577
5.5 | 0.8621 | 0.00726 | -0.0516 | 118.7466
6.5 | 0.9713 | 0.00794 | -0.051 | 122.33
7 | 1.0258 | 0.00843 | -0.0508 | 121.6845
7.5 | 1.0797 | 0.00896 | -0.0505 | 120.5022
8 | 1.1332 | 0.00951 | -0.0501 | 119.1588
8.5 | 1.1863 | 0.01006 | -0.0497 | 117.9225
9 | 1.2384 | 0.01068 | -0.0491 | 115.9551
9.5 | 1.2897 | 0.01134 | -0.0485 | 113.7302
10 | 1.3403 | 0.01203 | -0.0477 | 111.4131
10.5 | 1.39 | 0.01274 | -0.0468 | 109.1052
11 | 1.4389 | 0.01346 | -0.0458 | 106.9019
11.5 | 1.4863 | 0.01426 | -0.0446 | 104.2286
12 | 1.5313 | 0.01518 | -0.0432 | 100.8762
12.5 | 1.5761 | 0.016 | -0.0417 | 98.5062
13 | 1.6161 | 0.01709 | -0.0396 | 94.5641
13.5 | 1.6556 | 0.01806 | -0.0374 | 91.6722
14 | 1.6846 | 0.01927 | -0.0337 | 87.4209
14.5 | 1.7077 | 0.02088 | -0.0297 | 81.7864
15 | 1.733 | 0.02253 | -0.0266 | 76.9197
15.5 | 1.7538 | 0.02468 | -0.0238 | 71.0616
16 | 1.7696 | 0.02749 | -0.0213 | 64.3725
16.5 | 1.7773 | 0.03133 | -0.0194 | 56.7284
17 | 1.7871 | 0.03532 | -0.0183 | 50.5974
17.5 | 1.792 | 0.04011 | -0.0178 | 44.6771
18 | 1.7897 | 0.04594 | -0.018 | 38.9573
18.5 | 1.7803 | 0.05299 | -0.019 | 33.5969
19 | 1.7631 | 0.06147 | -0.021 | 28.6823
19.5 | 1.7379 | 0.07137 | -0.0239 | 24.3506
20 | 1.7045 | 0.08284 | -0.0279 | 20.5758

## 61. Re 3M Mach 0.25 (1)
BIGFOIL.COM POLAR EXPORT
SB98 VR5 root
SB98 VR5 root |  |  |  | Cl Max: | 1.398 | at alpha= | 11.5 | deg
JavaFoil+Calcfoil stall+Eppler ext transition |  |  |  | L/D Max: | 159.992 | at alpha= | 5.5 | deg
Re: | 3000000 |  |  | Cd Min: | 0.00463 | at alpha= | 1 | deg
Mach: | 0.25 |  |  | Cl=0 at alpha= | -2.0952 | deg
|  |  |  | @ Cl=0.1, Cd= | 0.0049081
|  |  |  | @ Cl=0.4, Cd= | 0.004639
|  |  |  | @ Cl=0.6, Cd= | 0.0048697
alpha (deg) | Cl | Cd | Cm | Cl/Cd
-15.5 | -0.565 | 0.12433 | -0.019 | -4.547
-15 | -0.6 | 0.11678 | -0.02 | -5.142
-14.5 | -0.631 | 0.10762 | -0.021 | -5.864
-14 | -0.659 | 0.09805 | -0.023 | -6.72
-13.5 | -0.681 | 0.08985 | -0.024 | -7.584
-13 | -0.699 | 0.08256 | -0.025 | -8.467
-12.5 | -0.714 | 0.07365 | -0.027 | -9.693
-12 | -0.725 | 0.06437 | -0.029 | -11.268
-11.5 | -0.739 | 0.05155 | -0.032 | -14.339
-11 | -0.778 | 0.02883 | -0.038 | -26.979
-10.5 | -0.798 | 0.0183 | -0.041 | -43.578
-10 | -0.794 | 0.01467 | -0.042 | -54.128
-9.5 | -0.79 | 0.0104 | -0.044 | -76.028
-9 | -0.757 | 0.00982 | -0.044 | -77.092
-8.5 | -0.719 | 0.00725 | -0.044 | -99.062
-8 | -0.676 | 0.00697 | -0.045 | -97.015
-7.5 | -0.629 | 0.00674 | -0.045 | -93.418
-7 | -0.58 | 0.00651 | -0.045 | -89.039
-6.5 | -0.527 | 0.00637 | -0.046 | -82.711
-6 | -0.471 | 0.00618 | -0.046 | -76.2
-5.5 | -0.414 | 0.00603 | -0.047 | -68.709
-5 | -0.355 | 0.00589 | -0.047 | -60.387
-4.5 | -0.296 | 0.00576 | -0.047 | -51.378
-4 | -0.235 | 0.0056 | -0.048 | -42.031
-3.5 | -0.174 | 0.00548 | -0.048 | -31.763
-3 | -0.113 | 0.00531 | -0.048 | -21.215
-2.5 | -0.051 | 0.00517 | -0.049 | -9.782
-2 | 0.012 | 0.00503 | -0.049 | 2.308
-1.5 | 0.074 | 0.00495 | -0.049 | 14.926
-1 | 0.136 | 0.00485 | -0.05 | 28.123
-0.5 | 0.199 | 0.00478 | -0.05 | 41.547
0 | 0.261 | 0.00474 | -0.051 | 55.193
0.5 | 0.324 | 0.00464 | -0.051 | 69.716
1 | 0.386 | 0.00463 | -0.051 | 83.413
1.5 | 0.448 | 0.00467 | -0.052 | 95.993
2 | 0.51 | 0.00474 | -0.052 | 107.601
2.5 | 0.572 | 0.00482 | -0.052 | 118.669
3 | 0.634 | 0.00493 | -0.053 | 128.626
3.5 | 0.695 | 0.00504 | -0.053 | 137.811
4 | 0.756 | 0.0052 | -0.053 | 145.549
4.5 | 0.817 | 0.00542 | -0.054 | 150.806
5 | 0.877 | 0.00566 | -0.054 | 154.96
5.5 | 0.936 | 0.00585 | -0.055 | 159.992
6 | 0.994 | 0.01026 | -0.055 | 96.863
6.5 | 1.051 | 0.01096 | -0.055 | 95.841
7 | 1.105 | 0.01149 | -0.056 | 96.14
7.5 | 1.158 | 0.01216 | -0.056 | 95.202
8 | 1.208 | 0.01284 | -0.056 | 94.103
8.5 | 1.254 | 0.01146 | -0.057 | 109.416
9 | 1.297 | 0.01203 | -0.057 | 107.813
9.5 | 1.335 | 0.01559 | -0.057 | 85.646
10 | 1.355 | 0.01643 | -0.057 | 82.501
10.5 | 1.376 | 0.01776 | -0.057 | 77.495
11 | 1.391 | 0.01922 | -0.057 | 72.377
11.5 | 1.398 | 0.02053 | -0.057 | 68.113
12 | 1.397 | 0.02259 | -0.057 | 61.838
12.5 | 1.381 | 0.02545 | -0.057 | 54.24
13 | 1.357 | 0.02879 | -0.056 | 47.116
13.5 | 1.32 | 0.0338 | -0.055 | 39.051
14 | 1.277 | 0.03957 | -0.055 | 32.261
14.5 | 1.223 | 0.04738 | -0.054 | 25.817
15 | 1.16 | 0.05803 | -0.052 | 19.993
15.5 | 1.09 | 0.07167 | -0.05 | 15.213
16 | 1.02 | 0.08499 | -0.048 | 12.006
16.5 | 0.948 | 0.09954 | -0.046 | 9.519

## 62. Re 3M Mach 0.25 (2)
BIGFOIL.COM POLAR EXPORT
SB98 VR5 root
SB98 VR5 root |  |  |  | Cl Max: | 1.7298 | at alpha= | 16 | deg
XFOIL ncrit=9 |  |  |  | L/D Max: | 122.151 | at alpha= | 6.5 | deg
Re: | 3000000 |  |  | Cd Min: | 0.22716 | at alpha= | -19 | deg
Mach: | 0.25 |  |  | Cl=0 at alpha= | -2.0611 | deg
|  |  |  | @ Cl=0.1, Cd= | 0.0056365
|  |  |  | @ Cl=0.4, Cd= | 0.0052039
|  |  |  | @ Cl=0.6, Cd= | 0.0057623
alpha (deg) | Cl | Cd | Cm | Cl/Cd
-19 | -0.7452 | 0.22716 | 0.055 | -3.2805
-18.5 | -0.7279 | 0.2206 | 0.0508 | -3.2996
-18 | -0.7121 | 0.21333 | 0.0465 | -3.338
-17 | -0.8635 | 0.1476 | 0.0125 | -5.8503
-16.5 | -0.9162 | 0.12832 | 0.0013 | -7.14
-16 | -0.9907 | 0.10696 | -0.0115 | -9.2623
-15.5 | -1.1126 | 0.08021 | -0.0284 | -13.8711
-15 | -1.2329 | 0.05291 | -0.0474 | -23.3018
-14.5 | -1.2787 | 0.0371 | -0.0612 | -34.4663
-14 | -1.2905 | 0.02913 | -0.0663 | -44.3014
-13.5 | -1.2837 | 0.02482 | -0.0655 | -51.7204
-13 | -1.2527 | 0.02183 | -0.0638 | -57.3843
-12.5 | -1.2107 | 0.01961 | -0.0621 | -61.7389
-12 | -1.1629 | 0.0179 | -0.0604 | -64.9665
-11.5 | -1.1183 | 0.01566 | -0.0586 | -71.4112
-11 | -1.0676 | 0.01438 | -0.0567 | -74.242
-10.5 | -1.0074 | 0.01328 | -0.0565 | -75.8584
-9.5 | -0.8766 | 0.01135 | -0.0579 | -77.2335
-9 | -0.8212 | 0.01057 | -0.0566 | -77.6916
-8.5 | -0.7641 | 0.01 | -0.0554 | -76.41
-8 | -0.7065 | 0.00947 | -0.0545 | -74.604
-7.5 | -0.6486 | 0.00893 | -0.0537 | -72.6316
-7 | -0.5897 | 0.00857 | -0.0531 | -68.8098
-6.5 | -0.5306 | 0.00814 | -0.0526 | -65.1843
-6 | -0.4711 | 0.00782 | -0.0523 | -60.243
-5.5 | -0.4112 | 0.00751 | -0.0521 | -54.7537
-5 | -0.3515 | 0.00723 | -0.0519 | -48.6169
-4.5 | -0.2916 | 0.00697 | -0.0518 | -41.8364
-4 | -0.2318 | 0.00672 | -0.0517 | -34.494
-3.5 | -0.1719 | 0.00649 | -0.0518 | -26.4869
-3 | -0.1121 | 0.00629 | -0.0518 | -17.8219
-2.5 | -0.0524 | 0.00611 | -0.0519 | -8.5761
-2 | 0.0073 | 0.00591 | -0.052 | 1.2352
-1.5 | 0.0669 | 0.00572 | -0.0522 | 11.6958
-1 | 0.1264 | 0.00557 | -0.0524 | 22.693
0 | 0.2454 | 0.00529 | -0.0527 | 46.3894
0.5 | 0.3047 | 0.00517 | -0.0529 | 58.9362
1 | 0.3642 | 0.00515 | -0.053 | 70.7184
1.5 | 0.424 | 0.00524 | -0.0531 | 80.916
2 | 0.4835 | 0.00538 | -0.0532 | 89.8699
2.5 | 0.5429 | 0.00557 | -0.0533 | 97.4686
3 | 0.6023 | 0.00577 | -0.0533 | 104.3847
3.5 | 0.6615 | 0.006 | -0.0533 | 110.25
4 | 0.72 | 0.00629 | -0.0531 | 114.4674
4.5 | 0.7779 | 0.00665 | -0.0529 | 116.9774
5 | 0.8353 | 0.00704 | -0.0525 | 118.6506
5.5 | 0.892 | 0.0075 | -0.052 | 118.9333
6.5 | 1.0053 | 0.00823 | -0.0509 | 122.1507
7 | 1.0619 | 0.00879 | -0.0503 | 120.8077
7.5 | 1.1184 | 0.00934 | -0.0497 | 119.743
8 | 1.174 | 0.00997 | -0.0489 | 117.7533
8.5 | 1.2291 | 0.01062 | -0.048 | 115.7345
9 | 1.2833 | 0.01133 | -0.0469 | 113.2657
9.5 | 1.3364 | 0.0121 | -0.0456 | 110.4463
10 | 1.3886 | 0.01291 | -0.0441 | 107.56
10.5 | 1.4397 | 0.01376 | -0.0424 | 104.6294
11 | 1.4893 | 0.01466 | -0.0406 | 101.5894
11.5 | 1.5363 | 0.01568 | -0.0383 | 97.9783
12 | 1.5799 | 0.01682 | -0.0356 | 93.9298
12.5 | 1.6188 | 0.01801 | -0.0321 | 89.8834
13 | 1.6482 | 0.01946 | -0.0276 | 84.6968
13.5 | 1.6712 | 0.02147 | -0.0231 | 77.8388
14 | 1.6956 | 0.02367 | -0.0196 | 71.635
14.5 | 1.7144 | 0.02659 | -0.0166 | 64.4754
15 | 1.7262 | 0.03048 | -0.0144 | 56.6339
15.5 | 1.7282 | 0.03571 | -0.013 | 48.3954
16 | 1.7298 | 0.04143 | -0.0127 | 41.7524
16.5 | 1.7218 | 0.04852 | -0.0133 | 35.4864
17 | 1.7047 | 0.05708 | -0.0151 | 29.8651
17.5 | 1.6782 | 0.06729 | -0.0181 | 24.9398
18 | 1.643 | 0.07903 | -0.0222 | 20.7896
18.5 | 1.6 | 0.09224 | -0.0274 | 17.3461
19 | 1.5513 | 0.10673 | -0.0337 | 14.5348
19.5 | 1.5003 | 0.12219 | -0.0412 | 12.2784
20 | 1.4489 | 0.13839 | -0.0499 | 10.4697

## 63. Re 3M Mach 0.50 (1)
BIGFOIL.COM POLAR EXPORT
SB98 VR5 root
SB98 VR5 root |  |  |  | Cl Max: | 1.267 | at alpha= | 8 | deg
JavaFoil+Calcfoil stall+Eppler ext transition |  |  |  | L/D Max: | 149.126 | at alpha= | 4 | deg
Re: | 3000000 |  |  | Cd Min: | 0.00487 | at alpha= | 1 | deg
Mach: | 0.5 |  |  | Cl=0 at alpha= | -2.0942 | deg
|  |  |  | @ Cl=0.1, Cd= | 0.0051854
|  |  |  | @ Cl=0.4, Cd= | 0.0048835
|  |  |  | @ Cl=0.6, Cd= | 0.0050278
alpha (deg) | Cl | Cd | Cm | Cl/Cd
-20 | -0.993 | 0.1719 | -0.025 | -5.778
-19.5 | -0.966 | 0.16678 | -0.025 | -5.792
-19 | -0.939 | 0.16221 | -0.025 | -5.788
-18.5 | -0.912 | 0.15493 | -0.025 | -5.889
-18 | -0.887 | 0.15474 | -0.026 | -5.732
-17.5 | -0.859 | 0.14802 | -0.026 | -5.803
-17 | -0.828 | 0.14347 | -0.025 | -5.772
-16.5 | -0.8 | 0.13783 | -0.024 | -5.805
-16 | -0.773 | 0.13418 | -0.024 | -5.761
-15.5 | -0.745 | 0.12707 | -0.024 | -5.866
-15 | -0.718 | 0.12242 | -0.024 | -5.865
-14.5 | -0.692 | 0.12221 | -0.025 | -5.662
-14 | -0.662 | 0.11336 | -0.024 | -5.841
-13.5 | -0.634 | 0.10876 | -0.023 | -5.83
-13 | -0.607 | 0.10516 | -0.024 | -5.77
-12.5 | -0.579 | 0.09961 | -0.024 | -5.816
-12 | -0.551 | 0.09627 | -0.023 | -5.729
-11.5 | -0.523 | 0.09303 | -0.023 | -5.625
-11 | -0.496 | 0.09113 | -0.023 | -5.441
-10.5 | -0.468 | 0.08687 | -0.023 | -5.39
-10 | -0.44 | 0.0753 | -0.023 | -5.849
-9.5 | -0.414 | 0.06494 | -0.025 | -6.374
-9 | -0.388 | 0.05832 | -0.027 | -6.652
-8.5 | -0.357 | 0.05935 | -0.023 | -6.023
-8 | -0.33 | 0.05791 | -0.024 | -5.695
-7.5 | -0.492 | 0.0371 | -0.038 | -13.252
-7 | -0.586 | 0.01005 | -0.051 | -58.272
-6.5 | -0.556 | 0.00735 | -0.051 | -75.576
-6 | -0.507 | 0.00698 | -0.052 | -72.747
-5.5 | -0.452 | 0.00666 | -0.052 | -67.837
-5 | -0.391 | 0.00643 | -0.052 | -60.858
-4.5 | -0.327 | 0.00622 | -0.053 | -52.659
-4 | -0.261 | 0.00609 | -0.053 | -42.912
-3.5 | -0.194 | 0.00583 | -0.054 | -33.252
-3 | -0.126 | 0.00563 | -0.054 | -22.291
-2.5 | -0.056 | 0.0055 | -0.054 | -10.268
-2 | 0.013 | 0.00529 | -0.055 | 2.453
-1.5 | 0.083 | 0.00521 | -0.055 | 15.85
-1 | 0.152 | 0.00511 | -0.056 | 29.79
-0.5 | 0.222 | 0.00502 | -0.056 | 44.221
0 | 0.292 | 0.00498 | -0.057 | 58.714
0.5 | 0.362 | 0.0049 | -0.057 | 73.768
1 | 0.431 | 0.00487 | -0.057 | 88.505
1.5 | 0.501 | 0.00491 | -0.058 | 101.89
2 | 0.57 | 0.00498 | -0.058 | 114.441
2.5 | 0.639 | 0.00509 | -0.059 | 125.369
3 | 0.707 | 0.00523 | -0.059 | 135.319
3.5 | 0.775 | 0.00544 | -0.059 | 142.663
4 | 0.843 | 0.00565 | -0.06 | 149.126
4.5 | 0.91 | 0.0098 | -0.06 | 92.823
5 | 0.975 | 0.01052 | -0.061 | 92.714
5.5 | 1.039 | 0.01138 | -0.061 | 91.324
6 | 1.1 | 0.01228 | -0.061 | 89.571
6.5 | 1.157 | 0.01319 | -0.062 | 87.746
7 | 1.208 | 0.01169 | -0.062 | 103.369
7.5 | 1.252 | 0.01284 | -0.063 | 97.496
8 | 1.267 | 0.0172 | -0.062 | 73.692
8.5 | 1.266 | 0.0192 | -0.062 | 65.926
9 | 1.217 | 0.02242 | -0.061 | 54.294
9.5 | 1.025 | 0.02873 | -0.06 | 35.686
10 | 0.753 | 0.03985 | -0.057 | 18.885
10.5 | 0.763 | 0.04889 | -0.054 | 15.599
11 | 0.725 | 0.0899 | -0.031 | 8.059
11.5 | 0.751 | 0.09555 | -0.031 | 7.864
12 | 0.782 | 0.09948 | -0.035 | 7.86
12.5 | 0.807 | 0.10172 | -0.033 | 7.931
13 | 0.836 | 0.10678 | -0.036 | 7.831

## 64. Re 3M Mach 0.50 (2)
BIGFOIL.COM POLAR EXPORT
SB98 VR5 root
SB98 VR5 root |  |  |  | Cl Max: | 1.5528 | at alpha= | 10.5 | deg
XFOIL ncrit=9 |  |  |  | L/D Max: | 118.947 | at alpha= | 5 | deg
Re: | 3000000 |  |  | Cd Min: | 0.27445 | at alpha= | -20 | deg
Mach: | 0.5 |  |  | Cl=0 at alpha= | -2.0399 | deg
|  |  |  | @ Cl=0.1, Cd= | 0.0060559
|  |  |  | @ Cl=0.4, Cd= | 0.0055059
|  |  |  | @ Cl=0.6, Cd= | 0.0059292
alpha (deg) | Cl | Cd | Cm | Cl/Cd
-20 | -0.8286 | 0.27445 | 0.0779 | -3.0191
-19.5 | -0.8065 | 0.26544 | 0.0724 | -3.0384
-19 | -0.7845 | 0.25645 | 0.067 | -3.0591
-18.5 | -0.763 | 0.24735 | 0.0617 | -3.0847
-18 | -0.7438 | 0.23655 | 0.0558 | -3.1444
-17.5 | -0.7215 | 0.22898 | 0.0511 | -3.1509
-17 | -0.6995 | 0.22122 | 0.0464 | -3.162
-16.5 | -0.6789 | 0.21278 | 0.0416 | -3.1906
-16 | -0.6598 | 0.20389 | 0.0368 | -3.2361
-15.5 | -0.6435 | 0.19391 | 0.0317 | -3.3185
-15 | -0.6306 | 0.18325 | 0.0263 | -3.4412
-14.5 | -0.6128 | 0.17518 | 0.022 | -3.4981
-14 | -0.5964 | 0.16689 | 0.0178 | -3.5736
-13.5 | -0.5844 | 0.15747 | 0.0132 | -3.7112
-13 | -0.5843 | 0.14554 | 0.0077 | -4.0147
-12.5 | -0.5827 | 0.1349 | 0.0024 | -4.3195
-12 | -0.5793 | 0.12523 | -0.0022 | -4.6259
-11.5 | -0.5888 | 0.11346 | -0.0082 | -5.1895
-11 | -0.625 | 0.09822 | -0.0169 | -6.3633
-10.5 | -0.661 | 0.08423 | -0.0258 | -7.8476
-10 | -0.6892 | 0.07187 | -0.0342 | -9.5895
-9.5 | -0.7165 | 0.0596 | -0.0432 | -12.0218
-9 | -0.7434 | 0.04518 | -0.0545 | -16.4542
-8.5 | -0.7624 | 0.03138 | -0.0719 | -24.2957
-8 | -0.7757 | 0.02266 | -0.0748 | -34.2321
-7.5 | -0.7566 | 0.01516 | -0.0734 | -49.9077
-7 | -0.7005 | 0.01165 | -0.0703 | -60.1288
-6.5 | -0.6315 | 0.01009 | -0.0676 | -62.5867
-6 | -0.5593 | 0.00922 | -0.0654 | -60.6616
-5.5 | -0.4873 | 0.00853 | -0.0637 | -57.1278
-5 | -0.4152 | 0.00803 | -0.0623 | -51.7061
-4.5 | -0.3438 | 0.00764 | -0.0612 | -45
-4 | -0.2728 | 0.00731 | -0.0603 | -37.3187
-3.5 | -0.2025 | 0.00701 | -0.0597 | -28.8873
-3 | -0.1328 | 0.00675 | -0.0592 | -19.6741
-2.5 | -0.0635 | 0.00653 | -0.0589 | -9.7243
-2 | 0.0055 | 0.00633 | -0.0587 | 0.86888
-1.5 | 0.0742 | 0.00612 | -0.0586 | 12.1242
-1 | 0.1426 | 0.00595 | -0.0586 | 23.9664
-0.5 | 0.211 | 0.00581 | -0.0586 | 36.3167
0 | 0.2793 | 0.00566 | -0.0586 | 49.3463
0.5 | 0.3473 | 0.00556 | -0.0586 | 62.464
1 | 0.4155 | 0.00549 | -0.0586 | 75.6831
1.5 | 0.484 | 0.00558 | -0.0585 | 86.7384
2 | 0.5526 | 0.00576 | -0.0583 | 95.9375
3 | 0.6899 | 0.00625 | -0.0576 | 110.384
4 | 0.826 | 0.00701 | -0.0562 | 117.8317
4.5 | 0.893 | 0.00752 | -0.0551 | 118.75
5 | 0.9599 | 0.00807 | -0.0537 | 118.9467
5.5 | 1.0265 | 0.00867 | -0.052 | 118.3968
6 | 1.0929 | 0.00928 | -0.0501 | 117.7694
6.5 | 1.1581 | 0.00992 | -0.0476 | 116.744
7 | 1.225 | 0.01048 | -0.045 | 116.8893
7.5 | 1.2899 | 0.0114 | -0.0419 | 113.1491
8 | 1.3532 | 0.01244 | -0.0383 | 108.7781
8.5 | 1.414 | 0.01359 | -0.0341 | 104.0471
9 | 1.4703 | 0.01495 | -0.029 | 98.3478
9.5 | 1.5119 | 0.01668 | -0.022 | 90.6415
10 | 1.5417 | 0.0193 | -0.0149 | 79.8808
10.5 | 1.5528 | 0.02376 | -0.0092 | 65.3535
11 | 1.5426 | 0.03082 | -0.0064 | 50.0519
11.5 | 1.5159 | 0.0402 | -0.0068 | 37.709
12 | 1.4807 | 0.05093 | -0.0092 | 29.0732
12.5 | 1.4411 | 0.06243 | -0.0128 | 23.0835
13 | 1.4007 | 0.07449 | -0.0174 | 18.8039
13.5 | 1.361 | 0.08699 | -0.0227 | 15.6455
14 | 1.3227 | 0.0998 | -0.0286 | 13.2535
14.5 | 1.2845 | 0.11307 | -0.0353 | 11.3602
15 | 1.2491 | 0.12662 | -0.0427 | 9.865
15.5 | 1.2183 | 0.14029 | -0.0507 | 8.6842

## 65. Re 4M Mach 0.00 (1)
BIGFOIL.COM POLAR EXPORT
SB98 VR5 root
SB98 VR5 root |  |  |  | Cl Max: | 1.459 | at alpha= | 13 | deg
JavaFoil+Calcfoil stall+Eppler ext transition |  |  |  | L/D Max: | 162.008 | at alpha= | 8.5 | deg
Re: | 4000000 |  |  | Cd Min: | 0.00486 | at alpha= | 1 | deg
Mach: | 0 |  |  | Cl=0 at alpha= | -2.0917 | deg
|  |  |  | @ Cl=0.1, Cd= | 0.005122
|  |  |  | @ Cl=0.4, Cd= | 0.0048643
|  |  |  | @ Cl=0.6, Cd= | 0.0050597
alpha (deg) | Cl | Cd | Cm | Cl/Cd
-17 | -0.787 | 0.11852 | -0.023 | -6.637
-16.5 | -0.802 | 0.10946 | -0.024 | -7.325
-16 | -0.813 | 0.10355 | -0.024 | -7.849
-15.5 | -0.823 | 0.09636 | -0.025 | -8.536
-15 | -0.834 | 0.08424 | -0.027 | -9.896
-14.5 | -0.84 | 0.07529 | -0.028 | -11.156
-14 | -0.849 | 0.06399 | -0.03 | -13.262
-13.5 | -0.858 | 0.0524 | -0.032 | -16.367
-13 | -0.867 | 0.0412 | -0.034 | -21.033
-12.5 | -0.886 | 0.02737 | -0.036 | -32.38
-12 | -0.89 | 0.02051 | -0.038 | -43.41
-11.5 | -0.887 | 0.01629 | -0.039 | -54.443
-11 | -0.878 | 0.01367 | -0.04 | -64.209
-10.5 | -0.866 | 0.01046 | -0.042 | -82.856
-10 | -0.833 | 0.00785 | -0.042 | -106.067
-9.5 | -0.796 | 0.00763 | -0.042 | -104.312
-9 | -0.756 | 0.00731 | -0.043 | -103.318
-8.5 | -0.712 | 0.00714 | -0.043 | -99.815
-8 | -0.666 | 0.00692 | -0.043 | -96.311
-7.5 | -0.618 | 0.00668 | -0.044 | -92.489
-7 | -0.567 | 0.00656 | -0.044 | -86.423
-6.5 | -0.514 | 0.00638 | -0.044 | -80.473
-6 | -0.459 | 0.00622 | -0.045 | -73.802
-5.5 | -0.402 | 0.00613 | -0.045 | -65.611
-5 | -0.345 | 0.00601 | -0.045 | -57.399
-4.5 | -0.287 | 0.00587 | -0.046 | -48.89
-4 | -0.228 | 0.00574 | -0.046 | -39.725
-3.5 | -0.169 | 0.00559 | -0.046 | -30.223
-3 | -0.109 | 0.00551 | -0.047 | -19.791
-2.5 | -0.049 | 0.00539 | -0.047 | -9.094
-2 | 0.011 | 0.00524 | -0.048 | 2.147
-1.5 | 0.072 | 0.00515 | -0.048 | 13.893
-1 | 0.132 | 0.00509 | -0.048 | 25.936
-0.5 | 0.192 | 0.00504 | -0.049 | 38.196
0 | 0.253 | 0.00499 | -0.049 | 50.764
0.5 | 0.313 | 0.00491 | -0.049 | 63.79
1 | 0.374 | 0.00486 | -0.05 | 76.858
1.5 | 0.434 | 0.00487 | -0.05 | 89.136
2 | 0.494 | 0.00491 | -0.05 | 100.592
2.5 | 0.554 | 0.00496 | -0.051 | 111.638
3 | 0.614 | 0.00509 | -0.051 | 120.562
3.5 | 0.673 | 0.00522 | -0.051 | 128.881
4 | 0.733 | 0.00537 | -0.052 | 136.418
4.5 | 0.791 | 0.00554 | -0.052 | 142.804
5 | 0.85 | 0.00574 | -0.052 | 147.968
5.5 | 0.907 | 0.006 | -0.053 | 151.324
6 | 0.964 | 0.00621 | -0.053 | 155.22
6.5 | 1.02 | 0.00648 | -0.054 | 157.38
7 | 1.074 | 0.00671 | -0.054 | 160.023
7.5 | 1.126 | 0.01127 | -0.054 | 99.954
8 | 1.177 | 0.0118 | -0.055 | 99.789
8.5 | 1.225 | 0.00756 | -0.055 | 162.008
9 | 1.27 | 0.01314 | -0.055 | 96.652
9.5 | 1.313 | 0.01383 | -0.056 | 94.918
10 | 1.352 | 0.01456 | -0.056 | 92.861
10.5 | 1.388 | 0.01533 | -0.056 | 90.57
11 | 1.421 | 0.01624 | -0.057 | 87.485
11.5 | 1.43 | 0.01696 | -0.056 | 84.325
12 | 1.447 | 0.01814 | -0.056 | 79.804
12.5 | 1.456 | 0.01948 | -0.056 | 74.765
13 | 1.459 | 0.0211 | -0.056 | 69.141
13.5 | 1.454 | 0.02353 | -0.056 | 61.786
14 | 1.447 | 0.02572 | -0.056 | 56.238
14.5 | 1.433 | 0.02878 | -0.055 | 49.779
15 | 1.413 | 0.03272 | -0.055 | 43.185
15.5 | 1.391 | 0.03685 | -0.055 | 37.742
16 | 1.365 | 0.04158 | -0.054 | 32.839
16.5 | 1.337 | 0.04668 | -0.054 | 28.644
17 | 1.3 | 0.05538 | -0.053 | 23.473
17.5 | 1.265 | 0.0631 | -0.052 | 20.048
18 | 1.226 | 0.07335 | -0.051 | 16.714

## 66. Re 4M Mach 0.00 (2)
BIGFOIL.COM POLAR EXPORT
SB98 VR5 root
SB98 VR5 root |  |  |  | Cl Max: | 1.8533 | at alpha= | 18 | deg
XFOIL ncrit=9 |  |  |  | L/D Max: | 127.406 | at alpha= | 7 | deg
Re: | 4000000 |  |  | Cd Min: | 0.1118 | at alpha= | -19.5 | deg
Mach: | 0 |  |  | Cl=0 at alpha= | -2.0644 | deg
|  |  |  | @ Cl=0.1, Cd= | 0.0054403
|  |  |  | @ Cl=0.4, Cd= | 0.0050169
|  |  |  | @ Cl=0.6, Cd= | 0.0055455
alpha (deg) | Cl | Cd | Cm | Cl/Cd
-19.5 | -1.2075 | 0.1118 | -0.0068 | -10.8005
-19 | -1.5349 | 0.04996 | -0.0459 | -30.7226
-18.5 | -1.5623 | 0.03925 | -0.0528 | -39.8038
-18 | -1.5657 | 0.03276 | -0.0562 | -47.793
-17.5 | -1.5571 | 0.02838 | -0.0577 | -54.8661
-17 | -1.5431 | 0.02524 | -0.0575 | -61.1371
-16.5 | -1.5272 | 0.02267 | -0.0552 | -67.3666
-16 | -1.4961 | 0.02059 | -0.0538 | -72.6615
-15.5 | -1.457 | 0.01905 | -0.0528 | -76.4829
-15 | -1.4136 | 0.01781 | -0.0519 | -79.3711
-14.5 | -1.3677 | 0.01674 | -0.0513 | -81.7025
-14 | -1.3199 | 0.01579 | -0.0507 | -83.5909
-13.5 | -1.2709 | 0.01493 | -0.0502 | -85.1239
-13 | -1.2206 | 0.01416 | -0.0497 | -86.2006
-12.5 | -1.1694 | 0.01351 | -0.0493 | -86.5581
-12 | -1.1204 | 0.0125 | -0.0486 | -89.632
-11.5 | -1.0706 | 0.01177 | -0.0478 | -90.9601
-11 | -1.0112 | 0.01113 | -0.0489 | -90.8535
-10.5 | -0.9488 | 0.01055 | -0.0506 | -89.9336
-9.5 | -0.8394 | 0.00951 | -0.0503 | -88.265
-9 | -0.7857 | 0.00907 | -0.0498 | -86.6262
-8.5 | -0.731 | 0.00873 | -0.0495 | -83.7342
-8 | -0.6761 | 0.00834 | -0.0492 | -81.0671
-7.5 | -0.6206 | 0.00802 | -0.049 | -77.3815
-7 | -0.5645 | 0.00774 | -0.049 | -72.9328
-6.5 | -0.508 | 0.00746 | -0.049 | -68.0965
-6 | -0.4512 | 0.00719 | -0.049 | -62.7538
-5.5 | -0.3943 | 0.00696 | -0.0491 | -56.6523
-5 | -0.3371 | 0.00674 | -0.0492 | -50.0148
-4.5 | -0.2798 | 0.00653 | -0.0493 | -42.8484
-4 | -0.2225 | 0.00633 | -0.0495 | -35.1501
-3.5 | -0.1651 | 0.00615 | -0.0496 | -26.8455
-3 | -0.1075 | 0.00599 | -0.0498 | -17.9466
-2.5 | -0.0501 | 0.00582 | -0.05 | -8.6082
-2 | 0.0074 | 0.00569 | -0.0502 | 1.3005
-1.5 | 0.0648 | 0.00552 | -0.0505 | 11.7391
-1 | 0.1222 | 0.00539 | -0.0507 | 22.6716
-0.5 | 0.1797 | 0.00528 | -0.0509 | 34.0341
0 | 0.2371 | 0.00516 | -0.0512 | 45.9496
0.5 | 0.2944 | 0.00505 | -0.0514 | 58.297
1 | 0.3516 | 0.005 | -0.0516 | 70.32
1.5 | 0.4089 | 0.00502 | -0.0518 | 81.4542
2 | 0.4662 | 0.00514 | -0.052 | 90.7004
2.5 | 0.5234 | 0.0053 | -0.0521 | 98.7547
3 | 0.5805 | 0.00547 | -0.0523 | 106.1243
3.5 | 0.6373 | 0.00569 | -0.0524 | 112.0035
4 | 0.6936 | 0.00596 | -0.0524 | 116.3758
4.5 | 0.7493 | 0.00628 | -0.0524 | 119.3153
5 | 0.8044 | 0.00666 | -0.0523 | 120.7808
5.5 | 0.8592 | 0.00703 | -0.0521 | 122.2191
6 | 0.9135 | 0.00742 | -0.0519 | 123.1132
6.5 | 0.9673 | 0.00779 | -0.0516 | 124.172
7 | 1.0218 | 0.00802 | -0.0513 | 127.4065
7.5 | 1.0759 | 0.00847 | -0.0512 | 127.0248
8 | 1.1293 | 0.00898 | -0.0509 | 125.7572
8.5 | 1.1821 | 0.00953 | -0.0505 | 124.0399
9 | 1.2344 | 0.01008 | -0.0501 | 122.4603
9.5 | 1.2861 | 0.01065 | -0.0497 | 120.7606
10 | 1.3371 | 0.01126 | -0.0491 | 118.7478
10.5 | 1.3872 | 0.0119 | -0.0485 | 116.5714
11 | 1.4362 | 0.01259 | -0.0477 | 114.0747
11.5 | 1.4848 | 0.01326 | -0.0468 | 111.9759
12 | 1.5319 | 0.014 | -0.0458 | 109.4214
12.5 | 1.577 | 0.01481 | -0.0445 | 106.4821
13 | 1.6211 | 0.01563 | -0.0432 | 103.7172
13.5 | 1.6626 | 0.01653 | -0.0414 | 100.5808
14 | 1.7 | 0.01761 | -0.0392 | 96.5361
14.5 | 1.7326 | 0.01859 | -0.0362 | 93.2006
15 | 1.7586 | 0.01987 | -0.0325 | 88.5053
15.5 | 1.7801 | 0.02158 | -0.0289 | 82.4884
16 | 1.8 | 0.02362 | -0.0259 | 76.2066
16.5 | 1.8203 | 0.02585 | -0.0236 | 70.4178
17 | 1.8366 | 0.02865 | -0.0216 | 64.1047
17.5 | 1.8481 | 0.03214 | -0.0201 | 57.5016
18 | 1.8533 | 0.03649 | -0.0191 | 50.7893
18.5 | 1.8515 | 0.04192 | -0.0188 | 44.1675
19 | 1.8405 | 0.04875 | -0.0193 | 37.7538
19.5 | 1.8253 | 0.05656 | -0.0207 | 32.2719
20 | 1.8087 | 0.06497 | -0.0229 | 27.839

## 67. Re 4M Mach 0.10 (1)
BIGFOIL.COM POLAR EXPORT
SB98 VR5 root
SB98 VR5 root |  |  |  | Cl Max: | 1.45 | at alpha= | 12.5 | deg
JavaFoil+Calcfoil stall+Eppler ext transition |  |  |  | L/D Max: | 163.433 | at alpha= | 8.5 | deg
Re: | 4000000 |  |  | Cd Min: | 0.00484 | at alpha= | 1 | deg
Mach: | 0.1 |  |  | Cl=0 at alpha= | -2.0917 | deg
|  |  |  | @ Cl=0.1, Cd= | 0.0051087
|  |  |  | @ Cl=0.4, Cd= | 0.004844
|  |  |  | @ Cl=0.6, Cd= | 0.0050317
alpha (deg) | Cl | Cd | Cm | Cl/Cd
-16.5 | -0.767 | 0.11466 | -0.023 | -6.689
-16 | -0.782 | 0.10742 | -0.024 | -7.278
-15.5 | -0.796 | 0.09832 | -0.025 | -8.101
-15 | -0.804 | 0.09232 | -0.025 | -8.705
-14.5 | -0.815 | 0.0801 | -0.027 | -10.179
-14 | -0.823 | 0.07091 | -0.029 | -11.604
-13.5 | -0.834 | 0.05872 | -0.031 | -14.195
-13 | -0.841 | 0.04815 | -0.033 | -17.474
-12.5 | -0.859 | 0.03379 | -0.035 | -25.428
-12 | -0.876 | 0.02244 | -0.038 | -39.041
-11.5 | -0.877 | 0.01721 | -0.039 | -50.965
-11 | -0.868 | 0.01439 | -0.04 | -60.332
-10.5 | -0.864 | 0.01054 | -0.042 | -81.95
-10 | -0.832 | 0.01009 | -0.042 | -82.482
-9.5 | -0.796 | 0.00765 | -0.043 | -104.064
-9 | -0.757 | 0.00734 | -0.043 | -103.145
-8.5 | -0.714 | 0.00715 | -0.043 | -99.778
-8 | -0.668 | 0.00688 | -0.044 | -97.039
-7.5 | -0.62 | 0.0067 | -0.044 | -92.451
-7 | -0.569 | 0.00653 | -0.044 | -87.058
-6.5 | -0.516 | 0.00639 | -0.045 | -80.701
-6 | -0.461 | 0.00623 | -0.045 | -73.955
-5.5 | -0.404 | 0.0061 | -0.045 | -66.232
-5 | -0.347 | 0.00598 | -0.046 | -57.955
-4.5 | -0.288 | 0.00588 | -0.046 | -49.04
-4 | -0.229 | 0.0057 | -0.046 | -40.223
-3.5 | -0.17 | 0.0056 | -0.047 | -30.313
-3 | -0.11 | 0.00549 | -0.047 | -19.974
-2.5 | -0.049 | 0.00536 | -0.047 | -9.187
-2 | 0.011 | 0.00521 | -0.048 | 2.169
-1.5 | 0.072 | 0.00515 | -0.048 | 13.973
-1 | 0.133 | 0.00506 | -0.048 | 26.205
-0.5 | 0.193 | 0.00501 | -0.049 | 38.578
0 | 0.254 | 0.00495 | -0.049 | 51.381
0.5 | 0.315 | 0.00491 | -0.05 | 64.207
1 | 0.376 | 0.00484 | -0.05 | 77.6
1.5 | 0.436 | 0.00485 | -0.05 | 89.965
2 | 0.497 | 0.00489 | -0.051 | 101.521
2.5 | 0.557 | 0.00496 | -0.051 | 112.148
3 | 0.617 | 0.00506 | -0.051 | 121.928
3.5 | 0.677 | 0.00519 | -0.052 | 130.341
4 | 0.736 | 0.00534 | -0.052 | 137.864
4.5 | 0.795 | 0.00551 | -0.052 | 144.325
5 | 0.854 | 0.00574 | -0.053 | 148.708
5.5 | 0.912 | 0.00601 | -0.053 | 151.701
6 | 0.969 | 0.00622 | -0.053 | 155.802
6.5 | 1.025 | 0.0065 | -0.054 | 157.681
7 | 1.079 | 0.01079 | -0.054 | 99.942
7.5 | 1.131 | 0.0113 | -0.054 | 100.131
8 | 1.182 | 0.01186 | -0.055 | 99.651
8.5 | 1.23 | 0.00752 | -0.055 | 163.433
9 | 1.275 | 0.01118 | -0.056 | 113.97
9.5 | 1.317 | 0.01404 | -0.056 | 93.797
10 | 1.355 | 0.01475 | -0.056 | 91.898
10.5 | 1.391 | 0.01547 | -0.057 | 89.879
11 | 1.407 | 0.01645 | -0.056 | 85.573
11.5 | 1.428 | 0.01723 | -0.056 | 82.893
12 | 1.444 | 0.01848 | -0.056 | 78.134
12.5 | 1.45 | 0.01989 | -0.056 | 72.883
13 | 1.449 | 0.02168 | -0.056 | 66.84
13.5 | 1.442 | 0.0239 | -0.056 | 60.359
14 | 1.428 | 0.02713 | -0.056 | 52.632
14.5 | 1.412 | 0.03004 | -0.055 | 47.007
15 | 1.388 | 0.03441 | -0.055 | 40.334
15.5 | 1.361 | 0.03894 | -0.054 | 34.958
16 | 1.331 | 0.04422 | -0.054 | 30.093
16.5 | 1.293 | 0.05203 | -0.053 | 24.846
17 | 1.256 | 0.05952 | -0.052 | 21.096
17.5 | 1.212 | 0.07023 | -0.051 | 17.262

## 68. Re 4M Mach 0.10 (2)
BIGFOIL.COM POLAR EXPORT
SB98 VR5 root
SB98 VR5 root |  |  |  | Cl Max: | 1.84 | at alpha= | 17.5 | deg
XFOIL ncrit=9 |  |  |  | L/D Max: | 127.605 | at alpha= | 7 | deg
Re: | 4000000 |  |  | Cd Min: | 0.16998 | at alpha= | -20 | deg
Mach: | 0.1 |  |  | Cl=0 at alpha= | -2.0631 | deg
|  |  |  | @ Cl=0.1, Cd= | 0.0054555
|  |  |  | @ Cl=0.4, Cd= | 0.005033
|  |  |  | @ Cl=0.6, Cd= | 0.0055515
alpha (deg) | Cl | Cd | Cm | Cl/Cd
-20 | -0.9702 | 0.16998 | 0.0277 | -5.7077
-19.5 | -1.0293 | 0.14818 | 0.0143 | -6.9463
-19 | -1.1652 | 0.1142 | -0.0062 | -10.2032
-18.5 | -1.4875 | 0.05355 | -0.0449 | -27.7778
-18 | -1.5282 | 0.04034 | -0.0541 | -37.883
-17.5 | -1.5349 | 0.03316 | -0.0582 | -46.2877
-17 | -1.5281 | 0.02841 | -0.0599 | -53.7874
-16.5 | -1.5152 | 0.02513 | -0.0596 | -60.2945
-16 | -1.495 | 0.02268 | -0.0574 | -65.9171
-15.5 | -1.4639 | 0.02039 | -0.0558 | -71.795
-15 | -1.4235 | 0.01878 | -0.0547 | -75.7987
-14.5 | -1.3786 | 0.0175 | -0.0537 | -78.7771
-14 | -1.3312 | 0.01641 | -0.0529 | -81.1213
-13.5 | -1.2821 | 0.01543 | -0.0522 | -83.0914
-13 | -1.2317 | 0.01456 | -0.0515 | -84.5948
-12.5 | -1.1801 | 0.01382 | -0.0509 | -85.3907
-12 | -1.1294 | 0.01294 | -0.0502 | -87.2798
-11.5 | -1.0797 | 0.01205 | -0.0492 | -89.6017
-11 | -1.0203 | 0.01134 | -0.0501 | -89.9735
-10.5 | -0.9571 | 0.01071 | -0.0517 | -89.3651
-10 | -0.8992 | 0.01021 | -0.052 | -88.0705
-9.5 | -0.8463 | 0.00966 | -0.0512 | -87.6087
-9 | -0.7922 | 0.00917 | -0.0506 | -86.3904
-8.5 | -0.737 | 0.0088 | -0.0502 | -83.75
-8 | -0.6814 | 0.00843 | -0.0499 | -80.8304
-7.5 | -0.6255 | 0.00807 | -0.0496 | -77.5093
-7 | -0.5687 | 0.0078 | -0.0495 | -72.9103
-6.5 | -0.5119 | 0.0075 | -0.0494 | -68.2533
-6 | -0.4545 | 0.00723 | -0.0495 | -62.8631
-5.5 | -0.3971 | 0.00699 | -0.0495 | -56.8097
-5 | -0.3395 | 0.00676 | -0.0496 | -50.2219
-4.5 | -0.2818 | 0.00656 | -0.0497 | -42.9573
-4 | -0.224 | 0.00635 | -0.0498 | -35.2756
-3.5 | -0.1662 | 0.00618 | -0.0499 | -26.8932
-3 | -0.1083 | 0.00601 | -0.0501 | -18.02
-2.5 | -0.0505 | 0.00584 | -0.0503 | -8.6473
-2 | 0.0073 | 0.0057 | -0.0505 | 1.2807
-1.5 | 0.0651 | 0.00554 | -0.0507 | 11.7509
-1 | 0.1229 | 0.0054 | -0.051 | 22.7593
-0.5 | 0.1807 | 0.00529 | -0.0512 | 34.1588
0 | 0.2385 | 0.00518 | -0.0514 | 46.0425
0.5 | 0.2962 | 0.00506 | -0.0517 | 58.5375
1.5 | 0.4114 | 0.00503 | -0.052 | 81.7893
2 | 0.469 | 0.00515 | -0.0522 | 91.068
2.5 | 0.5266 | 0.00531 | -0.0523 | 99.1714
3 | 0.584 | 0.00549 | -0.0525 | 106.3752
3.5 | 0.6412 | 0.00571 | -0.0526 | 112.2942
4 | 0.6979 | 0.00599 | -0.0526 | 116.5109
4.5 | 0.7539 | 0.00632 | -0.0525 | 119.288
5 | 0.8095 | 0.00668 | -0.0524 | 121.1826
5.5 | 0.8647 | 0.00706 | -0.0522 | 122.4788
6 | 0.9194 | 0.00746 | -0.052 | 123.244
6.5 | 0.9735 | 0.00786 | -0.0516 | 123.855
7 | 1.0285 | 0.00806 | -0.0513 | 127.6055
7.5 | 1.083 | 0.00853 | -0.0511 | 126.9637
8 | 1.1367 | 0.00907 | -0.0507 | 125.3252
8.5 | 1.19 | 0.00961 | -0.0503 | 123.8293
9 | 1.2428 | 0.01017 | -0.0498 | 122.2026
9.5 | 1.2949 | 0.01076 | -0.0493 | 120.3439
10 | 1.3462 | 0.0114 | -0.0486 | 118.0877
10.5 | 1.3968 | 0.01205 | -0.0478 | 115.917
11 | 1.4463 | 0.01275 | -0.0469 | 113.4353
11.5 | 1.4945 | 0.0135 | -0.0458 | 110.7037
12 | 1.5421 | 0.01423 | -0.0447 | 108.3696
12.5 | 1.5868 | 0.01513 | -0.0432 | 104.8777
13 | 1.6312 | 0.01594 | -0.0416 | 102.3338
13.5 | 1.6712 | 0.01698 | -0.0395 | 98.4217
14 | 1.708 | 0.01801 | -0.0369 | 94.8362
14.5 | 1.7366 | 0.01916 | -0.0331 | 90.6367
15 | 1.7605 | 0.0207 | -0.0294 | 85.0483
15.5 | 1.7801 | 0.02274 | -0.0258 | 78.2806
16 | 1.8021 | 0.02484 | -0.0232 | 72.5483
16.5 | 1.8199 | 0.0275 | -0.021 | 66.1782
17 | 1.8329 | 0.03084 | -0.0192 | 59.4326
17.5 | 1.84 | 0.03504 | -0.018 | 52.5114
18 | 1.8396 | 0.04034 | -0.0175 | 45.6024
18.5 | 1.8294 | 0.04704 | -0.0178 | 38.8903
19 | 1.8163 | 0.05457 | -0.019 | 33.2839
19.5 | 1.8005 | 0.06289 | -0.021 | 28.6294
20 | 1.7762 | 0.07263 | -0.0239 | 24.4555

## 69. Re 4M Mach 0.25 (1)
BIGFOIL.COM POLAR EXPORT
SB98 VR5 root
SB98 VR5 root |  |  |  | Cl Max: | 1.404 | at alpha= | 11.5 | deg
JavaFoil+Calcfoil stall+Eppler ext transition |  |  |  | L/D Max: | 169.264 | at alpha= | 7.5 | deg
Re: | 4000000 |  |  | Cd Min: | 0.00466 | at alpha= | 1.5 | deg
Mach: | 0.25 |  |  | Cl=0 at alpha= | -2.0952 | deg
|  |  |  | @ Cl=0.1, Cd= | 0.0048965
|  |  |  | @ Cl=0.4, Cd= | 0.0046677
|  |  |  | @ Cl=0.6, Cd= | 0.0047987
alpha (deg) | Cl | Cd | Cm | Cl/Cd
-15 | -0.601 | 0.11285 | -0.021 | -5.328
-14.5 | -0.633 | 0.10495 | -0.022 | -6.028
-14 | -0.661 | 0.09412 | -0.024 | -7.024
-13.5 | -0.684 | 0.0861 | -0.025 | -7.947
-13 | -0.704 | 0.07792 | -0.027 | -9.032
-12.5 | -0.721 | 0.06774 | -0.029 | -10.644
-12 | -0.737 | 0.05634 | -0.031 | -13.084
-11.5 | -0.761 | 0.0399 | -0.035 | -19.085
-11 | -0.799 | 0.02201 | -0.039 | -36.303
-10.5 | -0.808 | 0.01591 | -0.041 | -50.795
-10 | -0.819 | 0.01055 | -0.043 | -77.557
-9.5 | -0.791 | 0.00993 | -0.044 | -79.619
-9 | -0.757 | 0.00727 | -0.044 | -104.128
-8.5 | -0.719 | 0.00702 | -0.044 | -102.337
-8 | -0.676 | 0.00675 | -0.045 | -100.08
-7.5 | -0.629 | 0.00652 | -0.045 | -96.495
-7 | -0.58 | 0.00634 | -0.045 | -91.478
-6.5 | -0.527 | 0.00614 | -0.046 | -85.781
-6 | -0.471 | 0.00598 | -0.046 | -78.87
-5.5 | -0.414 | 0.00588 | -0.047 | -70.379
-5 | -0.355 | 0.00575 | -0.047 | -61.872
-4.5 | -0.296 | 0.00566 | -0.047 | -52.29
-4 | -0.235 | 0.0055 | -0.048 | -42.827
-3.5 | -0.174 | 0.00537 | -0.048 | -32.413
-3 | -0.113 | 0.00525 | -0.048 | -21.42
-2.5 | -0.051 | 0.0051 | -0.049 | -9.917
-2 | 0.012 | 0.00499 | -0.049 | 2.329
-1.5 | 0.074 | 0.00493 | -0.049 | 14.995
-1 | 0.136 | 0.00485 | -0.05 | 28.102
-0.5 | 0.199 | 0.0048 | -0.05 | 41.401
0 | 0.261 | 0.00475 | -0.051 | 55.038
0.5 | 0.324 | 0.00469 | -0.051 | 68.974
1 | 0.386 | 0.00467 | -0.051 | 82.728
1.5 | 0.448 | 0.00466 | -0.052 | 96.113
2 | 0.51 | 0.00469 | -0.052 | 108.886
2.5 | 0.572 | 0.00474 | -0.052 | 120.666
3 | 0.634 | 0.00487 | -0.053 | 130.173
3.5 | 0.695 | 0.00501 | -0.053 | 138.859
4 | 0.756 | 0.00516 | -0.053 | 146.636
4.5 | 0.817 | 0.00534 | -0.054 | 152.939
5 | 0.877 | 0.00556 | -0.054 | 157.743
5.5 | 0.936 | 0.00581 | -0.055 | 161.177
6 | 0.994 | 0.01003 | -0.055 | 99.125
6.5 | 1.051 | 0.01058 | -0.055 | 99.308
7 | 1.105 | 0.01116 | -0.056 | 99.042
7.5 | 1.158 | 0.00684 | -0.056 | 169.264
8 | 1.208 | 0.01035 | -0.056 | 116.722
8.5 | 1.254 | 0.01098 | -0.057 | 114.251
9 | 1.297 | 0.01158 | -0.057 | 111.995
9.5 | 1.335 | 0.01489 | -0.057 | 89.654
10 | 1.369 | 0.01567 | -0.058 | 87.368
10.5 | 1.381 | 0.0167 | -0.057 | 82.673
11 | 1.396 | 0.01809 | -0.057 | 77.156
11.5 | 1.404 | 0.01925 | -0.057 | 72.931
12 | 1.404 | 0.02104 | -0.057 | 66.736
12.5 | 1.388 | 0.0236 | -0.057 | 58.832
13 | 1.365 | 0.02652 | -0.057 | 51.462
13.5 | 1.331 | 0.0305 | -0.056 | 43.646
14 | 1.287 | 0.03595 | -0.055 | 35.795
14.5 | 1.235 | 0.04264 | -0.054 | 28.952
15 | 1.172 | 0.05217 | -0.053 | 22.461
15.5 | 1.102 | 0.0643 | -0.051 | 17.144
16 | 1.032 | 0.0766 | -0.05 | 13.47
16.5 | 0.959 | 0.09002 | -0.048 | 10.648

## 70. Re 4M Mach 0.25 (2)
BIGFOIL.COM POLAR EXPORT
SB98 VR5 root
SB98 VR5 root |  |  |  | Cl Max: | 1.7849 | at alpha= | 16 | deg
XFOIL ncrit=9 |  |  |  | L/D Max: | 126.798 | at alpha= | 7 | deg
Re: | 4000000 |  |  | Cd Min: | 0.23591 | at alpha= | -19.5 | deg
Mach: | 0.25 |  |  | Cl=0 at alpha= | -2.0593 | deg
|  |  |  | @ Cl=0.1, Cd= | 0.0055434
|  |  |  | @ Cl=0.4, Cd= | 0.0050892
|  |  |  | @ Cl=0.6, Cd= | 0.0055679
alpha (deg) | Cl | Cd | Cm | Cl/Cd
-19.5 | -0.7608 | 0.23591 | 0.0601 | -3.225
-18.5 | -0.8461 | 0.18055 | 0.0316 | -4.6862
-18 | -0.8794 | 0.16282 | 0.0208 | -5.4011
-17.5 | -0.9127 | 0.14661 | 0.0111 | -6.2254
-17 | -0.9728 | 0.12657 | -0.001 | -7.6859
-16.5 | -1.0879 | 0.09945 | -0.0183 | -10.9392
-16 | -1.2095 | 0.07367 | -0.0347 | -16.4178
-15.5 | -1.2895 | 0.05278 | -0.0492 | -24.4316
-15 | -1.3384 | 0.03696 | -0.0627 | -36.2121
-14.5 | -1.3623 | 0.02796 | -0.0684 | -48.7232
-14 | -1.3608 | 0.02327 | -0.0669 | -58.4787
-13.5 | -1.3267 | 0.02048 | -0.0649 | -64.7803
-13 | -1.2821 | 0.01847 | -0.063 | -69.4153
-12.5 | -1.2326 | 0.01684 | -0.0613 | -73.1948
-12 | -1.1805 | 0.01548 | -0.0597 | -76.2597
-11.5 | -1.1275 | 0.01428 | -0.058 | -78.9566
-11 | -1.0698 | 0.01318 | -0.0572 | -81.1684
-10.5 | -1.0038 | 0.01191 | -0.0582 | -84.2821
-10 | -0.9424 | 0.01112 | -0.0578 | -84.7482
-9.5 | -0.886 | 0.01049 | -0.0564 | -84.4614
-9 | -0.8283 | 0.00996 | -0.0553 | -83.1627
-8.5 | -0.7709 | 0.0093 | -0.0543 | -82.8925
-8 | -0.7118 | 0.00886 | -0.0536 | -80.3386
-7.5 | -0.6526 | 0.00846 | -0.053 | -77.1395
-7 | -0.5931 | 0.00806 | -0.0526 | -73.5856
-6.5 | -0.5332 | 0.00775 | -0.0522 | -68.8
-6 | -0.4732 | 0.00745 | -0.052 | -63.5168
-5.5 | -0.4131 | 0.00717 | -0.0518 | -57.6151
-5 | -0.353 | 0.00692 | -0.0517 | -51.0116
-4.5 | -0.2929 | 0.00668 | -0.0516 | -43.8473
-4 | -0.2328 | 0.00648 | -0.0516 | -35.9259
-3.5 | -0.1727 | 0.00627 | -0.0517 | -27.5439
-3 | -0.1127 | 0.00609 | -0.0517 | -18.5057
-2.5 | -0.0528 | 0.00593 | -0.0519 | -8.9039
-2 | 0.0071 | 0.00577 | -0.052 | 1.2305
-1.5 | 0.0668 | 0.00561 | -0.0522 | 11.9073
-1 | 0.1266 | 0.00549 | -0.0524 | 23.0601
-0.5 | 0.1865 | 0.00536 | -0.0526 | 34.7948
0 | 0.2462 | 0.00525 | -0.0528 | 46.8952
0.5 | 0.3057 | 0.00514 | -0.053 | 59.4747
1 | 0.3652 | 0.00506 | -0.0532 | 72.1739
1.5 | 0.4248 | 0.00511 | -0.0533 | 83.1311
2 | 0.4844 | 0.00523 | -0.0534 | 92.6195
2.5 | 0.5442 | 0.00538 | -0.0535 | 101.1524
3 | 0.6036 | 0.00558 | -0.0536 | 108.172
3.5 | 0.6627 | 0.00583 | -0.0536 | 113.6707
4 | 0.7215 | 0.00612 | -0.0535 | 117.8922
4.5 | 0.7798 | 0.00647 | -0.0533 | 120.5255
5 | 0.8372 | 0.00689 | -0.053 | 121.5094
5.5 | 0.8946 | 0.00731 | -0.0526 | 122.3803
6 | 0.9516 | 0.00774 | -0.0521 | 122.9457
6.5 | 1.0085 | 0.00812 | -0.0516 | 124.1995
7 | 1.0651 | 0.0084 | -0.0509 | 126.7976
7.5 | 1.1221 | 0.00891 | -0.0503 | 125.9371
8 | 1.1784 | 0.00948 | -0.0496 | 124.3038
8.5 | 1.2337 | 0.01013 | -0.0487 | 121.7868
9 | 1.2888 | 0.01077 | -0.0477 | 119.6657
9.5 | 1.3431 | 0.01146 | -0.0465 | 117.199
10 | 1.3964 | 0.0122 | -0.0452 | 114.459
10.5 | 1.4487 | 0.01298 | -0.0437 | 111.6102
11 | 1.4993 | 0.01385 | -0.0419 | 108.2527
11.5 | 1.5484 | 0.01475 | -0.0398 | 104.9763
12 | 1.5954 | 0.01573 | -0.0375 | 101.424
12.5 | 1.6382 | 0.01688 | -0.0346 | 97.0498
13 | 1.6733 | 0.01811 | -0.0305 | 92.3965
13.5 | 1.7025 | 0.01957 | -0.0261 | 86.9954
14 | 1.7264 | 0.02156 | -0.0218 | 80.0742
14.5 | 1.7465 | 0.02412 | -0.0181 | 72.4088
15 | 1.7658 | 0.0271 | -0.0154 | 65.1587
15.5 | 1.779 | 0.03093 | -0.0133 | 57.517
16 | 1.7849 | 0.03583 | -0.012 | 49.8158
16.5 | 1.7812 | 0.04207 | -0.0117 | 42.339
17 | 1.7644 | 0.05013 | -0.0127 | 35.1965
17.5 | 1.7411 | 0.05948 | -0.0148 | 29.272
18 | 1.7129 | 0.06991 | -0.0179 | 24.5015
18.5 | 1.6767 | 0.08177 | -0.0222 | 20.5051
19 | 1.6319 | 0.09516 | -0.0275 | 17.149
19.5 | 1.5817 | 0.10979 | -0.0341 | 14.4066
20 | 1.5283 | 0.12549 | -0.0419 | 12.1787

## 71. Re 4M Mach 0.50 (1)
BIGFOIL.COM POLAR EXPORT
SB98 VR5 root
SB98 VR5 root |  |  |  | Cl Max: | 1.271 | at alpha= | 8 | deg
JavaFoil+Calcfoil stall+Eppler ext transition |  |  |  | L/D Max: | 150.513 | at alpha= | 4 | deg
Re: | 4000000 |  |  | Cd Min: | 0.00489 | at alpha= | 1 | deg
Mach: | 0.5 |  |  | Cl=0 at alpha= | -2.0942 | deg
|  |  |  | @ Cl=0.1, Cd= | 0.0051503
|  |  |  | @ Cl=0.4, Cd= | 0.0049214
|  |  |  | @ Cl=0.6, Cd= | 0.0049774
alpha (deg) | Cl | Cd | Cm | Cl/Cd
-20 | -0.994 | 0.1656 | -0.025 | -6.004
-19.5 | -0.967 | 0.15921 | -0.025 | -6.074
-19 | -0.94 | 0.1582 | -0.025 | -5.942
-18.5 | -0.913 | 0.14775 | -0.026 | -6.178
-18 | -0.887 | 0.15169 | -0.026 | -5.85
-17.5 | -0.86 | 0.13985 | -0.026 | -6.148
-17 | -0.83 | 0.1373 | -0.025 | -6.047
-16.5 | -0.801 | 0.13285 | -0.025 | -6.029
-16 | -0.773 | 0.12847 | -0.025 | -6.02
-15.5 | -0.746 | 0.12146 | -0.025 | -6.141
-15 | -0.718 | 0.1184 | -0.025 | -6.069
-14.5 | -0.692 | 0.11519 | -0.025 | -6.009
-14 | -0.663 | 0.10903 | -0.025 | -6.085
-13.5 | -0.634 | 0.10333 | -0.024 | -6.139
-13 | -0.607 | 0.10048 | -0.024 | -6.041
-12.5 | -0.58 | 0.09728 | -0.024 | -5.958
-12 | -0.552 | 0.09439 | -0.024 | -5.849
-11.5 | -0.524 | 0.0836 | -0.024 | -6.271
-11 | -0.497 | 0.07581 | -0.025 | -6.558
-10.5 | -0.47 | 0.06879 | -0.025 | -6.83
-10 | -0.441 | 0.07311 | -0.023 | -6.028
-9.5 | -0.416 | 0.0622 | -0.027 | -6.685
-9 | -0.393 | 0.05334 | -0.032 | -7.372
-8.5 | -0.358 | 0.05833 | -0.025 | -6.138
-8 | -0.33 | 0.0567 | -0.025 | -5.826
-7.5 | -0.542 | 0.01746 | -0.047 | -31.039
-7 | -0.586 | 0.00962 | -0.051 | -60.921
-6.5 | -0.556 | 0.00711 | -0.051 | -78.114
-6 | -0.508 | 0.00673 | -0.052 | -75.379
-5.5 | -0.452 | 0.0065 | -0.052 | -69.522
-5 | -0.391 | 0.00623 | -0.052 | -62.827
-4.5 | -0.327 | 0.0061 | -0.053 | -53.698
-4 | -0.261 | 0.00596 | -0.053 | -43.897
-3.5 | -0.194 | 0.0057 | -0.054 | -34.03
-3 | -0.126 | 0.00552 | -0.054 | -22.726
-2.5 | -0.056 | 0.00543 | -0.054 | -10.403
-2 | 0.013 | 0.00529 | -0.055 | 2.454
-1.5 | 0.083 | 0.00517 | -0.055 | 15.971
-1 | 0.152 | 0.00509 | -0.056 | 29.948
-0.5 | 0.222 | 0.00504 | -0.056 | 44.036
0 | 0.292 | 0.00497 | -0.057 | 58.814
0.5 | 0.362 | 0.00496 | -0.057 | 72.98
1 | 0.431 | 0.00489 | -0.057 | 88.209
1.5 | 0.501 | 0.00489 | -0.058 | 102.327
2 | 0.57 | 0.00496 | -0.058 | 114.973
2.5 | 0.639 | 0.005 | -0.059 | 127.674
3 | 0.707 | 0.00517 | -0.059 | 136.81
3.5 | 0.775 | 0.00538 | -0.059 | 144.105
4 | 0.843 | 0.0056 | -0.06 | 150.513
4.5 | 0.91 | 0.00958 | -0.06 | 94.997
5 | 0.975 | 0.0103 | -0.061 | 94.724
5.5 | 1.039 | 0.01114 | -0.061 | 93.246
6 | 1.1 | 0.01187 | -0.061 | 92.622
6.5 | 1.157 | 0.01275 | -0.062 | 90.803
7 | 1.208 | 0.01371 | -0.062 | 88.158
7.5 | 1.252 | 0.01231 | -0.063 | 101.758
8 | 1.271 | 0.01636 | -0.062 | 77.688
8.5 | 1.271 | 0.0182 | -0.062 | 69.796
9 | 1.223 | 0.02107 | -0.062 | 58.064
9.5 | 1.031 | 0.02703 | -0.06 | 38.121
10 | 0.766 | 0.03457 | -0.058 | 22.149
10.5 | 0.789 | 0.03821 | -0.058 | 20.638
11 | 0.726 | 0.08617 | -0.033 | 8.427
11.5 | 0.753 | 0.08769 | -0.033 | 8.589
12 | 0.784 | 0.09669 | -0.037 | 8.11
12.5 | 0.807 | 0.09853 | -0.033 | 8.191
13 | 0.838 | 0.1045 | -0.037 | 8.023

## 72. Re 4M Mach 0.50 (2)
BIGFOIL.COM POLAR EXPORT
SB98 VR5 root
SB98 VR5 root |  |  |  | Cl Max: | 1.586 | at alpha= | 10.5 | deg
XFOIL ncrit=9 |  |  |  | L/D Max: | 123.697 | at alpha= | 5 | deg
Re: | 4000000 |  |  | Cd Min: | 0.27169 | at alpha= | -20 | deg
Mach: | 0.5 |  |  | Cl=0 at alpha= | -2.039 | deg
|  |  |  | @ Cl=0.1, Cd= | 0.0058902
|  |  |  | @ Cl=0.4, Cd= | 0.0054149
|  |  |  | @ Cl=0.6, Cd= | 0.0056865
alpha (deg) | Cl | Cd | Cm | Cl/Cd
-20 | -0.8316 | 0.27169 | 0.0774 | -3.0608
-19.5 | -0.8104 | 0.26225 | 0.0718 | -3.0902
-19 | -0.7879 | 0.2542 | 0.0666 | -3.0995
-18.5 | -0.7657 | 0.24602 | 0.0615 | -3.1123
-18 | -0.7434 | 0.23795 | 0.0565 | -3.1242
-17.5 | -0.7227 | 0.22893 | 0.0513 | -3.1569
-17 | -0.7044 | 0.21884 | 0.0459 | -3.2188
-16.5 | -0.6874 | 0.20892 | 0.0406 | -3.2903
-16 | -0.6673 | 0.20086 | 0.036 | -3.3222
-15.5 | -0.6469 | 0.19302 | 0.0316 | -3.3515
-15 | -0.6305 | 0.1838 | 0.0268 | -3.4304
-14.5 | -0.621 | 0.17286 | 0.0214 | -3.5925
-14 | -0.6118 | 0.16264 | 0.0162 | -3.7617
-13.5 | -0.5986 | 0.15394 | 0.0119 | -3.8885
-13 | -0.5914 | 0.14423 | 0.0072 | -4.1004
-12.5 | -0.609 | 0.12975 | -0.0001 | -4.6936
-12 | -0.6213 | 0.11753 | -0.0066 | -5.2863
-11.5 | -0.6343 | 0.10591 | -0.0129 | -5.989
-11 | -0.657 | 0.09356 | -0.0203 | -7.0222
-10.5 | -0.683 | 0.08128 | -0.0281 | -8.4031
-10 | -0.7108 | 0.06909 | -0.0365 | -10.288
-9.5 | -0.7391 | 0.0566 | -0.0459 | -13.0583
-9 | -0.7629 | 0.04135 | -0.0592 | -18.4498
-8.5 | -0.79 | 0.02945 | -0.0727 | -26.8251
-8 | -0.8058 | 0.01943 | -0.0753 | -41.472
-7.5 | -0.7711 | 0.01335 | -0.073 | -57.7603
-7 | -0.7082 | 0.01062 | -0.0698 | -66.6855
-6.5 | -0.6361 | 0.00938 | -0.0672 | -67.8145
-6 | -0.5632 | 0.00859 | -0.0651 | -65.5646
-5.5 | -0.4899 | 0.00805 | -0.0634 | -60.8571
-5 | -0.4173 | 0.00764 | -0.0621 | -54.6204
-4.5 | -0.3454 | 0.00729 | -0.061 | -47.38
-4 | -0.2742 | 0.00698 | -0.0602 | -39.2837
-3.5 | -0.2036 | 0.00672 | -0.0596 | -30.2976
-3 | -0.1336 | 0.0065 | -0.0592 | -20.5538
-2.5 | -0.0639 | 0.0063 | -0.0589 | -10.1429
-2 | 0.0054 | 0.00612 | -0.0587 | 0.88235
-1.5 | 0.0743 | 0.00595 | -0.0586 | 12.4874
-1 | 0.1431 | 0.00579 | -0.0586 | 24.715
-0.5 | 0.2118 | 0.00566 | -0.0587 | 37.4205
0 | 0.2803 | 0.00555 | -0.0587 | 50.5045
0.5 | 0.3488 | 0.00546 | -0.0588 | 63.8828
1 | 0.4169 | 0.0054 | -0.0588 | 77.2037
1.5 | 0.4855 | 0.00541 | -0.0588 | 89.7412
2 | 0.5542 | 0.00554 | -0.0586 | 100.0361
2.5 | 0.623 | 0.00576 | -0.0584 | 108.1597
3 | 0.6917 | 0.00603 | -0.058 | 114.7098
3.5 | 0.7602 | 0.00637 | -0.0574 | 119.3407
4 | 0.8282 | 0.00679 | -0.0566 | 121.9735
4.5 | 0.8959 | 0.00727 | -0.0556 | 123.2325
5 | 0.9636 | 0.00779 | -0.0543 | 123.697
5.5 | 1.0312 | 0.00834 | -0.0528 | 123.6451
6 | 1.0987 | 0.00892 | -0.051 | 123.1726
6.5 | 1.1666 | 0.00949 | -0.0488 | 122.9294
7 | 1.2326 | 0.01015 | -0.0461 | 121.4384
7.5 | 1.2983 | 0.0108 | -0.043 | 120.213
8 | 1.3638 | 0.01173 | -0.0396 | 116.266
8.5 | 1.4271 | 0.0128 | -0.0355 | 111.4922
9 | 1.4873 | 0.01401 | -0.0307 | 106.1599
9.5 | 1.5389 | 0.01547 | -0.0244 | 99.4764
10 | 1.5723 | 0.01769 | -0.0166 | 88.8807
10.5 | 1.586 | 0.02162 | -0.0096 | 73.358
11 | 1.5764 | 0.02822 | -0.0056 | 55.8611
11.5 | 1.5502 | 0.03728 | -0.0052 | 41.5826
12 | 1.5157 | 0.0478 | -0.0073 | 31.7092
12.5 | 1.4757 | 0.05923 | -0.0107 | 24.9147
13 | 1.4321 | 0.07143 | -0.0152 | 20.049
13.5 | 1.3897 | 0.08401 | -0.0205 | 16.5421
14 | 1.3494 | 0.09685 | -0.0263 | 13.9329
14.5 | 1.312 | 0.10985 | -0.0327 | 11.9436
15 | 1.278 | 0.12302 | -0.0397 | 10.3886
15.5 | 1.248 | 0.13621 | -0.0472 | 9.1623

## 73. Re 5M Mach 0.00 (1)
BIGFOIL.COM POLAR EXPORT
SB98 VR5 root
SB98 VR5 root |  |  |  | Cl Max: | 1.464 | at alpha= | 13 | deg
JavaFoil+Calcfoil stall+Eppler ext transition |  |  |  | L/D Max: | 165.274 | at alpha= | 9 | deg
Re: | 5000000 |  |  | Cd Min: | 0.00487 | at alpha= | 1.5 | deg
Mach: | 0 |  |  | Cl=0 at alpha= | -2.0917 | deg
|  |  |  | @ Cl=0.1, Cd= | 0.0051367
|  |  |  | @ Cl=0.4, Cd= | 0.0048927
|  |  |  | @ Cl=0.6, Cd= | 0.005019
alpha (deg) | Cl | Cd | Cm | Cl/Cd
-17 | -0.789 | 0.11469 | -0.024 | -6.88
-16.5 | -0.805 | 0.10536 | -0.025 | -7.64
-16 | -0.817 | 0.09861 | -0.025 | -8.285
-15.5 | -0.829 | 0.0897 | -0.026 | -9.244
-15 | -0.84 | 0.07853 | -0.028 | -10.697
-14.5 | -0.848 | 0.0694 | -0.029 | -12.214
-14 | -0.86 | 0.05641 | -0.031 | -15.252
-13.5 | -0.874 | 0.04388 | -0.033 | -19.905
-13 | -0.887 | 0.03237 | -0.035 | -27.415
-12.5 | -0.898 | 0.02341 | -0.037 | -38.358
-12 | -0.899 | 0.01826 | -0.038 | -49.246
-11.5 | -0.893 | 0.01501 | -0.04 | -59.506
-11 | -0.896 | 0.01059 | -0.041 | -84.598
-10.5 | -0.866 | 0.01005 | -0.042 | -86.193
-10 | -0.833 | 0.0077 | -0.042 | -108.101
-9.5 | -0.796 | 0.00738 | -0.042 | -107.834
-9 | -0.756 | 0.00714 | -0.043 | -105.791
-8.5 | -0.712 | 0.007 | -0.043 | -101.84
-8 | -0.666 | 0.00671 | -0.043 | -99.328
-7.5 | -0.618 | 0.00655 | -0.044 | -94.28
-7 | -0.567 | 0.00642 | -0.044 | -88.272
-6.5 | -0.514 | 0.00625 | -0.044 | -82.191
-6 | -0.459 | 0.0061 | -0.045 | -75.262
-5.5 | -0.402 | 0.00603 | -0.045 | -66.719
-5 | -0.345 | 0.00594 | -0.045 | -58.142
-4.5 | -0.287 | 0.00582 | -0.046 | -49.317
-4 | -0.228 | 0.00567 | -0.046 | -40.268
-3.5 | -0.169 | 0.00557 | -0.046 | -30.325
-3 | -0.109 | 0.00543 | -0.047 | -20.076
-2.5 | -0.049 | 0.00532 | -0.047 | -9.205
-2 | 0.011 | 0.00521 | -0.048 | 2.16
-1.5 | 0.072 | 0.00516 | -0.048 | 13.868
-1 | 0.132 | 0.00511 | -0.048 | 25.819
-0.5 | 0.192 | 0.00504 | -0.049 | 38.141
0 | 0.253 | 0.00499 | -0.049 | 50.7
0.5 | 0.313 | 0.00497 | -0.049 | 63.118
1 | 0.374 | 0.00491 | -0.05 | 76.118
1.5 | 0.434 | 0.00487 | -0.05 | 89.052
2 | 0.494 | 0.0049 | -0.05 | 100.732
2.5 | 0.554 | 0.00495 | -0.051 | 111.986
3 | 0.614 | 0.00504 | -0.051 | 121.863
3.5 | 0.673 | 0.00516 | -0.051 | 130.493
4 | 0.733 | 0.00533 | -0.052 | 137.555
4.5 | 0.791 | 0.00552 | -0.052 | 143.332
5 | 0.85 | 0.00572 | -0.052 | 148.609
5.5 | 0.907 | 0.0059 | -0.053 | 153.804
6 | 0.964 | 0.00617 | -0.053 | 156.204
6.5 | 1.02 | 0.00636 | -0.054 | 160.448
7 | 1.074 | 0.0066 | -0.054 | 162.722
7.5 | 1.126 | 0.00688 | -0.054 | 163.716
8 | 1.177 | 0.00715 | -0.055 | 164.554
8.5 | 1.225 | 0.00742 | -0.055 | 165.188
9 | 1.27 | 0.00769 | -0.055 | 165.274
9.5 | 1.313 | 0.0134 | -0.056 | 97.938
10 | 1.352 | 0.01407 | -0.056 | 96.088
10.5 | 1.388 | 0.0148 | -0.056 | 93.805
11 | 1.421 | 0.01553 | -0.057 | 91.455
11.5 | 1.434 | 0.01632 | -0.056 | 87.822
12 | 1.451 | 0.01734 | -0.056 | 83.692
12.5 | 1.461 | 0.01853 | -0.056 | 78.831
13 | 1.464 | 0.02001 | -0.056 | 73.192
13.5 | 1.46 | 0.02217 | -0.056 | 65.846
14 | 1.453 | 0.02418 | -0.056 | 60.078
14.5 | 1.439 | 0.02695 | -0.056 | 53.415
15 | 1.42 | 0.0305 | -0.055 | 46.56
15.5 | 1.398 | 0.03423 | -0.055 | 40.854
16 | 1.373 | 0.03854 | -0.055 | 35.627
16.5 | 1.346 | 0.04315 | -0.054 | 31.185
17 | 1.309 | 0.05099 | -0.053 | 25.666
17.5 | 1.274 | 0.05809 | -0.053 | 21.931
18 | 1.234 | 0.06792 | -0.052 | 18.175

## 74. Re 5M Mach 0.00 (2)
BIGFOIL.COM POLAR EXPORT
SB98 VR5 root
SB98 VR5 root |  |  |  | Cl Max: | 1.8864 | at alpha= | 19 | deg
XFOIL ncrit=9 |  |  |  | L/D Max: | 131.291 | at alpha= | 7.5 | deg
Re: | 5000000 |  |  | Cd Min: | 0.05847 | at alpha= | -20 | deg
Mach: | 0 |  |  | Cl=0 at alpha= | -2.0624 | deg
|  |  |  | @ Cl=0.1, Cd= | 0.0053826
|  |  |  | @ Cl=0.4, Cd= | 0.0049816
|  |  |  | @ Cl=0.6, Cd= | 0.0054565
alpha (deg) | Cl | Cd | Cm | Cl/Cd
-20 | -1.5723 | 0.05847 | -0.0413 | -26.8907
-19.5 | -1.6232 | 0.04402 | -0.0507 | -36.8741
-19 | -1.6378 | 0.03585 | -0.0554 | -45.6848
-18.5 | -1.6359 | 0.03044 | -0.0576 | -53.7418
-18 | -1.6252 | 0.02659 | -0.0584 | -61.1207
-17.5 | -1.6105 | 0.02384 | -0.0574 | -67.5545
-17 | -1.5844 | 0.0221 | -0.0554 | -71.6923
-16.5 | -1.5478 | 0.02066 | -0.0542 | -74.9177
-16 | -1.5071 | 0.01941 | -0.0532 | -77.6455
-15.5 | -1.4642 | 0.01821 | -0.0523 | -80.4064
-15 | -1.4221 | 0.01673 | -0.0514 | -85.003
-14.5 | -1.3759 | 0.0156 | -0.0507 | -88.1987
-14 | -1.3275 | 0.01468 | -0.0502 | -90.4292
-13.5 | -1.2776 | 0.01387 | -0.0497 | -92.1125
-13 | -1.2268 | 0.01314 | -0.0492 | -93.3638
-12.5 | -1.1752 | 0.01251 | -0.0488 | -93.9408
-12 | -1.1235 | 0.01192 | -0.0483 | -94.2534
-11.5 | -1.0691 | 0.01117 | -0.0485 | -95.7117
-10.5 | -0.9505 | 0.00995 | -0.0505 | -95.5276
-10 | -0.8978 | 0.00953 | -0.0498 | -94.2078
-9.5 | -0.8437 | 0.00916 | -0.0495 | -92.107
-9 | -0.7896 | 0.00868 | -0.0491 | -90.9677
-8.5 | -0.7346 | 0.00833 | -0.0489 | -88.1873
-8 | -0.6787 | 0.00806 | -0.0488 | -84.206
-7.5 | -0.6228 | 0.00771 | -0.0487 | -80.7782
-7 | -0.5663 | 0.00747 | -0.0487 | -75.8099
-6.5 | -0.5096 | 0.00719 | -0.0487 | -70.8762
-6 | -0.4525 | 0.00697 | -0.0488 | -64.9211
-5.5 | -0.3953 | 0.00675 | -0.049 | -58.563
-5 | -0.338 | 0.00654 | -0.0491 | -51.682
-4.5 | -0.2807 | 0.00634 | -0.0492 | -44.2744
-4 | -0.2232 | 0.00618 | -0.0494 | -36.1165
-3.5 | -0.1656 | 0.006 | -0.0496 | -27.6
-3 | -0.108 | 0.00586 | -0.0498 | -18.43
-2.5 | -0.0505 | 0.00572 | -0.05 | -8.8287
-2 | 0.0072 | 0.00559 | -0.0502 | 1.288
-1.5 | 0.0647 | 0.00545 | -0.0505 | 11.8716
-1 | 0.1223 | 0.00534 | -0.0507 | 22.9026
-0.5 | 0.18 | 0.00522 | -0.051 | 34.4828
0.5 | 0.295 | 0.00505 | -0.0515 | 58.4158
1 | 0.3523 | 0.00499 | -0.0517 | 70.6012
1.5 | 0.4094 | 0.00498 | -0.0519 | 82.2088
2 | 0.4667 | 0.00506 | -0.0521 | 92.2332
2.5 | 0.5241 | 0.00519 | -0.0523 | 100.9827
3 | 0.5811 | 0.00538 | -0.0524 | 108.0112
3.5 | 0.6379 | 0.00561 | -0.0525 | 113.7077
4 | 0.6943 | 0.00588 | -0.0526 | 118.0782
4.5 | 0.7502 | 0.0062 | -0.0526 | 121
5 | 0.8057 | 0.00653 | -0.0526 | 123.3844
5.5 | 0.8608 | 0.0069 | -0.0525 | 124.7536
6.5 | 0.9701 | 0.00761 | -0.0521 | 127.477
7 | 1.0237 | 0.00799 | -0.0518 | 128.1227
7.5 | 1.0779 | 0.00821 | -0.0515 | 131.2911
8 | 1.1318 | 0.00867 | -0.0513 | 130.5421
8.5 | 1.185 | 0.00917 | -0.051 | 129.2257
9 | 1.2375 | 0.00972 | -0.0506 | 127.3148
9.5 | 1.2895 | 0.01028 | -0.0502 | 125.4377
10 | 1.3408 | 0.01086 | -0.0497 | 123.4622
10.5 | 1.3918 | 0.01143 | -0.0491 | 121.7673
11 | 1.4418 | 0.01204 | -0.0485 | 119.7508
11.5 | 1.4903 | 0.01274 | -0.0476 | 116.978
12 | 1.5383 | 0.01341 | -0.0467 | 114.7129
12.5 | 1.5847 | 0.01416 | -0.0456 | 111.9138
13 | 1.6298 | 0.01493 | -0.0444 | 109.1628
13.5 | 1.6718 | 0.01585 | -0.0427 | 105.4763
14 | 1.7133 | 0.01668 | -0.041 | 102.7158
14.5 | 1.7496 | 0.0177 | -0.0386 | 98.8475
15 | 1.7749 | 0.01894 | -0.0345 | 93.7117
15.5 | 1.8012 | 0.02024 | -0.0312 | 88.9921
16 | 1.8253 | 0.02184 | -0.0281 | 83.576
16.5 | 1.8456 | 0.02388 | -0.0253 | 77.2864
17 | 1.8617 | 0.02649 | -0.0229 | 70.2794
17.5 | 1.8725 | 0.02982 | -0.0209 | 62.7934
18 | 1.879 | 0.03388 | -0.0195 | 55.4604
18.5 | 1.8858 | 0.03817 | -0.0188 | 49.4053
19 | 1.8864 | 0.04337 | -0.0187 | 43.4955
19.5 | 1.8809 | 0.04961 | -0.0192 | 37.9137
20 | 1.8681 | 0.0571 | -0.0206 | 32.7163

## 75. Re 5M Mach 0.10 (1)
BIGFOIL.COM POLAR EXPORT
SB98 VR5 root
SB98 VR5 root |  |  |  | Cl Max: | 1.455 | at alpha= | 12.5 | deg
JavaFoil+Calcfoil stall+Eppler ext transition |  |  |  | L/D Max: | 166.298 | at alpha= | 8.5 | deg
Re: | 5000000 |  |  | Cd Min: | 0.00487 | at alpha= | 1.5 | deg
Mach: | 0.1 |  |  | Cl=0 at alpha= | -2.0917 | deg
|  |  |  | @ Cl=0.1, Cd= | 0.0051116
|  |  |  | @ Cl=0.4, Cd= | 0.004876
|  |  |  | @ Cl=0.6, Cd= | 0.0049845
alpha (deg) | Cl | Cd | Cm | Cl/Cd
-16 | -0.786 | 0.10201 | -0.025 | -7.708
-15.5 | -0.799 | 0.09482 | -0.026 | -8.431
-15 | -0.808 | 0.08788 | -0.026 | -9.192
-14.5 | -0.822 | 0.07453 | -0.029 | -11.031
-14 | -0.831 | 0.06478 | -0.03 | -12.832
-13.5 | -0.847 | 0.05069 | -0.032 | -16.708
-13 | -0.86 | 0.03898 | -0.034 | -22.063
-12.5 | -0.877 | 0.02713 | -0.037 | -32.332
-12 | -0.886 | 0.01973 | -0.038 | -44.896
-11.5 | -0.884 | 0.01567 | -0.04 | -56.417
-11 | -0.892 | 0.01074 | -0.042 | -83.105
-10.5 | -0.864 | 0.0102 | -0.042 | -84.762
-10 | -0.832 | 0.00773 | -0.042 | -107.603
-9.5 | -0.796 | 0.0074 | -0.043 | -107.59
-9 | -0.757 | 0.00716 | -0.043 | -105.652
-8.5 | -0.714 | 0.00694 | -0.043 | -102.809
-8 | -0.668 | 0.00674 | -0.044 | -99.165
-7.5 | -0.62 | 0.00657 | -0.044 | -94.373
-7 | -0.569 | 0.00639 | -0.044 | -88.947
-6.5 | -0.516 | 0.00627 | -0.045 | -82.336
-6 | -0.461 | 0.00611 | -0.045 | -75.403
-5.5 | -0.404 | 0.006 | -0.045 | -67.368
-5 | -0.347 | 0.0059 | -0.046 | -58.74
-4.5 | -0.288 | 0.0058 | -0.046 | -49.753
-4 | -0.229 | 0.00562 | -0.046 | -40.79
-3.5 | -0.17 | 0.00554 | -0.047 | -30.605
-3 | -0.11 | 0.0054 | -0.047 | -20.277
-2.5 | -0.049 | 0.00529 | -0.047 | -9.3
-2 | 0.011 | 0.00521 | -0.048 | 2.169
-1.5 | 0.072 | 0.00513 | -0.048 | 14.021
-1 | 0.133 | 0.00509 | -0.048 | 26.079
-0.5 | 0.193 | 0.00501 | -0.049 | 38.553
0 | 0.254 | 0.00497 | -0.049 | 51.236
0.5 | 0.315 | 0.00494 | -0.05 | 63.806
1 | 0.376 | 0.00488 | -0.05 | 76.906
1.5 | 0.436 | 0.00487 | -0.05 | 89.599
2 | 0.497 | 0.00488 | -0.051 | 101.676
2.5 | 0.557 | 0.00492 | -0.051 | 113.073
3 | 0.617 | 0.00501 | -0.051 | 123.017
3.5 | 0.677 | 0.00513 | -0.052 | 131.775
4 | 0.736 | 0.00532 | -0.052 | 138.455
4.5 | 0.795 | 0.00552 | -0.052 | 144.207
5 | 0.854 | 0.00569 | -0.053 | 150.111
5.5 | 0.912 | 0.00591 | -0.053 | 154.201
6 | 0.969 | 0.0062 | -0.053 | 156.195
6.5 | 1.025 | 0.00637 | -0.054 | 160.759
7 | 1.079 | 0.00662 | -0.054 | 163.048
7.5 | 1.131 | 0.00684 | -0.054 | 165.309
8 | 1.182 | 0.00712 | -0.055 | 166.004
8.5 | 1.23 | 0.0074 | -0.055 | 166.298
9 | 1.275 | 0.00773 | -0.056 | 164.939
9.5 | 1.317 | 0.01359 | -0.056 | 96.852
10 | 1.355 | 0.01426 | -0.056 | 95.034
10.5 | 1.391 | 0.01495 | -0.057 | 93.041
11 | 1.422 | 0.01578 | -0.057 | 90.103
11.5 | 1.432 | 0.01657 | -0.056 | 86.4
12 | 1.448 | 0.01765 | -0.057 | 82.013
12.5 | 1.455 | 0.01892 | -0.057 | 76.905
13 | 1.455 | 0.02052 | -0.056 | 70.92
13.5 | 1.449 | 0.02252 | -0.056 | 64.339
14 | 1.434 | 0.02546 | -0.056 | 56.349
14.5 | 1.419 | 0.02809 | -0.056 | 50.515
15 | 1.395 | 0.03202 | -0.055 | 43.567
15.5 | 1.369 | 0.03617 | -0.055 | 37.853
16 | 1.339 | 0.04092 | -0.055 | 32.719
16.5 | 1.302 | 0.04797 | -0.054 | 27.138
17 | 1.264 | 0.055 | -0.053 | 22.986
17.5 | 1.221 | 0.06506 | -0.052 | 18.765

## 76. Re 5M Mach 0.10 (2)
BIGFOIL.COM POLAR EXPORT
SB98 VR5 root
SB98 VR5 root |  |  |  | Cl Max: | 1.8752 | at alpha= | 18.5 | deg
XFOIL ncrit=9 |  |  |  | L/D Max: | 131.368 | at alpha= | 7.5 | deg
Re: | 5000000 |  |  | Cd Min: | 0.15944 | at alpha= | -20 | deg
Mach: | 0.1 |  |  | Cl=0 at alpha= | -2.0612 | deg
|  |  |  | @ Cl=0.1, Cd= | 0.0053997
|  |  |  | @ Cl=0.4, Cd= | 0.005
|  |  |  | @ Cl=0.6, Cd= | 0.0054616
alpha (deg) | Cl | Cd | Cm | Cl/Cd
-20 | -1.0168 | 0.15944 | 0.021 | -6.3773
-19.5 | -1.5012 | 0.06627 | -0.0378 | -22.6528
-19 | -1.5829 | 0.04654 | -0.0512 | -34.0116
-18.5 | -1.6045 | 0.03702 | -0.0571 | -43.3414
-18 | -1.6062 | 0.03092 | -0.06 | -51.947
-17.5 | -1.5971 | 0.02673 | -0.0609 | -59.7493
-17 | -1.5834 | 0.02383 | -0.0597 | -66.4457
-16.5 | -1.5551 | 0.022 | -0.0577 | -70.6864
-16 | -1.5172 | 0.02048 | -0.0564 | -74.082
-15.5 | -1.4751 | 0.01917 | -0.0552 | -76.9484
-15 | -1.4308 | 0.01791 | -0.0542 | -79.8883
-14.5 | -1.3872 | 0.01638 | -0.0532 | -84.6886
-14 | -1.3394 | 0.01524 | -0.0524 | -87.8871
-13.5 | -1.2895 | 0.01431 | -0.0517 | -90.1118
-13 | -1.2383 | 0.0135 | -0.0511 | -91.7259
-12.5 | -1.1862 | 0.0128 | -0.0505 | -92.6719
-12 | -1.1339 | 0.01216 | -0.0498 | -93.2484
-11.5 | -1.0785 | 0.01152 | -0.0498 | -93.6198
-10.5 | -0.9589 | 0.0101 | -0.0516 | -94.9406
-10 | -0.9057 | 0.00965 | -0.0508 | -93.8549
-9.5 | -0.851 | 0.00925 | -0.0503 | -92
-9 | -0.7961 | 0.00879 | -0.0499 | -90.5688
-8.5 | -0.7406 | 0.0084 | -0.0496 | -88.1667
-8 | -0.6842 | 0.00811 | -0.0494 | -84.365
-7.5 | -0.6277 | 0.00777 | -0.0493 | -80.7851
-7 | -0.5707 | 0.0075 | -0.0492 | -76.0933
-6.5 | -0.5134 | 0.00723 | -0.0492 | -71.0097
-6 | -0.4559 | 0.00701 | -0.0493 | -65.0357
-5.5 | -0.3982 | 0.00678 | -0.0494 | -58.7316
-5 | -0.3405 | 0.00657 | -0.0495 | -51.8265
-4.5 | -0.2827 | 0.00636 | -0.0496 | -44.4497
-4 | -0.2247 | 0.0062 | -0.0497 | -36.2419
-3.5 | -0.1668 | 0.00601 | -0.0499 | -27.7537
-3 | -0.1088 | 0.00588 | -0.0501 | -18.5034
-2.5 | -0.0509 | 0.00574 | -0.0503 | -8.8676
-2 | 0.0071 | 0.0056 | -0.0505 | 1.2679
-1.5 | 0.0651 | 0.00546 | -0.0507 | 11.9231
-1 | 0.123 | 0.00536 | -0.051 | 22.9478
-0.5 | 0.181 | 0.00523 | -0.0512 | 34.608
0 | 0.2389 | 0.00516 | -0.0515 | 46.2984
0.5 | 0.2967 | 0.00506 | -0.0517 | 58.6364
1 | 0.3544 | 0.005 | -0.052 | 70.88
1.5 | 0.4119 | 0.005 | -0.0521 | 82.38
2 | 0.4695 | 0.00507 | -0.0523 | 92.6036
2.5 | 0.5273 | 0.0052 | -0.0525 | 101.4038
3 | 0.5847 | 0.0054 | -0.0526 | 108.2778
3.5 | 0.6418 | 0.00563 | -0.0527 | 113.9964
4 | 0.6986 | 0.0059 | -0.0528 | 118.4068
4.5 | 0.7549 | 0.00622 | -0.0528 | 121.3666
5 | 0.8108 | 0.00656 | -0.0527 | 123.5976
6 | 0.9214 | 0.00731 | -0.0524 | 126.0465
6.5 | 0.9764 | 0.00766 | -0.0521 | 127.4674
7 | 1.0305 | 0.00805 | -0.0517 | 128.0124
7.5 | 1.0851 | 0.00826 | -0.0514 | 131.368
8 | 1.1394 | 0.00873 | -0.0512 | 130.5155
8.5 | 1.1929 | 0.00927 | -0.0508 | 128.6839
9 | 1.2458 | 0.00983 | -0.0503 | 126.7345
9.5 | 1.2983 | 0.0104 | -0.0498 | 124.8365
10 | 1.35 | 0.011 | -0.0492 | 122.7273
10.5 | 1.4013 | 0.0116 | -0.0485 | 120.8017
11 | 1.4518 | 0.01222 | -0.0477 | 118.8052
11.5 | 1.5009 | 0.01291 | -0.0467 | 116.2587
12 | 1.5486 | 0.01367 | -0.0456 | 113.2846
12.5 | 1.5957 | 0.0144 | -0.0444 | 110.8125
13 | 1.64 | 0.01527 | -0.0428 | 107.4001
13.5 | 1.6826 | 0.01616 | -0.041 | 104.1213
14 | 1.7227 | 0.0171 | -0.0389 | 100.7427
14.5 | 1.7535 | 0.01826 | -0.0354 | 96.0296
15 | 1.7795 | 0.01957 | -0.0315 | 90.93
15.5 | 1.8052 | 0.02105 | -0.0282 | 85.7577
16 | 1.8272 | 0.02296 | -0.0251 | 79.5819
16.5 | 1.845 | 0.02543 | -0.0223 | 72.5521
17 | 1.8575 | 0.02861 | -0.0201 | 64.9249
17.5 | 1.8654 | 0.03254 | -0.0184 | 57.3264
18 | 1.8731 | 0.03677 | -0.0175 | 50.941
18.5 | 1.8752 | 0.04186 | -0.0172 | 44.7969
19 | 1.8702 | 0.04803 | -0.0176 | 38.9382
19.5 | 1.8582 | 0.05544 | -0.0188 | 33.5173
20 | 1.8382 | 0.06427 | -0.021 | 28.6012

## 77. Re 5M Mach 0.25 (1)
BIGFOIL.COM POLAR EXPORT
SB98 VR5 root
SB98 VR5 root |  |  |  | Cl Max: | 1.409 | at alpha= | 11.5 | deg
JavaFoil+Calcfoil stall+Eppler ext transition |  |  |  | L/D Max: | 171.955 | at alpha= | 7 | deg
Re: | 5000000 |  |  | Cd Min: | 0.00466 | at alpha= | 1.5 | deg
Mach: | 0.25 |  |  | Cl=0 at alpha= | -2.0952 | deg
|  |  |  | @ Cl=0.1, Cd= | 0.004889
|  |  |  | @ Cl=0.4, Cd= | 0.0046832
|  |  |  | @ Cl=0.6, Cd= | 0.0047752
alpha (deg) | Cl | Cd | Cm | Cl/Cd
-15 | -0.602 | 0.11022 | -0.022 | -5.466
-14.5 | -0.633 | 0.10254 | -0.023 | -6.177
-14 | -0.663 | 0.09151 | -0.025 | -7.247
-13.5 | -0.688 | 0.08265 | -0.026 | -8.319
-13 | -0.708 | 0.07411 | -0.028 | -9.549
-12.5 | -0.728 | 0.06243 | -0.03 | -11.662
-12 | -0.739 | 0.05469 | -0.032 | -13.521
-11.5 | -0.784 | 0.03042 | -0.037 | -25.763
-11 | -0.809 | 0.01916 | -0.04 | -42.217
-10.5 | -0.814 | 0.01461 | -0.042 | -55.731
-10 | -0.819 | 0.0102 | -0.043 | -80.291
-9.5 | -0.791 | 0.00962 | -0.044 | -82.212
-9 | -0.757 | 0.00707 | -0.044 | -107.122
-8.5 | -0.719 | 0.00682 | -0.044 | -105.433
-8 | -0.676 | 0.00655 | -0.045 | -103.276
-7.5 | -0.629 | 0.00637 | -0.045 | -98.766
-7 | -0.58 | 0.00619 | -0.045 | -93.598
-6.5 | -0.527 | 0.00606 | -0.046 | -86.909
-6 | -0.471 | 0.00589 | -0.046 | -80.005
-5.5 | -0.414 | 0.00578 | -0.047 | -71.639
-5 | -0.355 | 0.00567 | -0.047 | -62.728
-4.5 | -0.296 | 0.00556 | -0.047 | -53.217
-4 | -0.235 | 0.0054 | -0.048 | -43.612
-3.5 | -0.174 | 0.00528 | -0.048 | -33.002
-3 | -0.113 | 0.0052 | -0.048 | -21.643
-2.5 | -0.051 | 0.00507 | -0.049 | -9.983
-2 | 0.012 | 0.00499 | -0.049 | 2.327
-1.5 | 0.074 | 0.00491 | -0.049 | 15.047
-1 | 0.136 | 0.00486 | -0.05 | 28.026
-0.5 | 0.199 | 0.00479 | -0.05 | 41.464
0 | 0.261 | 0.00475 | -0.051 | 55.004
0.5 | 0.324 | 0.00473 | -0.051 | 68.47
1 | 0.386 | 0.00469 | -0.051 | 82.354
1.5 | 0.448 | 0.00466 | -0.052 | 96.209
2 | 0.51 | 0.00469 | -0.052 | 108.709
2.5 | 0.572 | 0.00473 | -0.052 | 120.917
3 | 0.634 | 0.00483 | -0.053 | 131.172
3.5 | 0.695 | 0.00495 | -0.053 | 140.332
4 | 0.756 | 0.0051 | -0.053 | 148.186
4.5 | 0.817 | 0.00532 | -0.054 | 153.644
5 | 0.877 | 0.00553 | -0.054 | 158.5
5.5 | 0.936 | 0.0057 | -0.055 | 164.172
6 | 0.994 | 0.006 | -0.055 | 165.597
6.5 | 1.051 | 0.01036 | -0.055 | 101.41
7 | 1.105 | 0.00643 | -0.056 | 171.955
7.5 | 1.158 | 0.01146 | -0.056 | 101.027
8 | 1.208 | 0.01214 | -0.056 | 99.504
8.5 | 1.254 | 0.01291 | -0.057 | 97.185
9 | 1.297 | 0.01117 | -0.057 | 116.119
9.5 | 1.335 | 0.0144 | -0.057 | 92.75
10 | 1.369 | 0.01516 | -0.058 | 90.291
10.5 | 1.384 | 0.01605 | -0.058 | 86.216
11 | 1.399 | 0.01724 | -0.058 | 81.174
11.5 | 1.409 | 0.01842 | -0.058 | 76.49
12 | 1.409 | 0.01997 | -0.057 | 70.562
12.5 | 1.394 | 0.02227 | -0.057 | 62.598
13 | 1.371 | 0.02494 | -0.057 | 54.981
13.5 | 1.338 | 0.02851 | -0.056 | 46.931
14 | 1.294 | 0.03344 | -0.056 | 38.705
14.5 | 1.243 | 0.03943 | -0.055 | 31.514
15 | 1.181 | 0.048 | -0.054 | 24.594
15.5 | 1.114 | 0.05788 | -0.053 | 19.243
16 | 1.042 | 0.06987 | -0.051 | 14.908
16.5 | 0.968 | 0.08194 | -0.05 | 11.816

## 78. Re 5M Mach 0.25 (2)
BIGFOIL.COM POLAR EXPORT
SB98 VR5 root
SB98 VR5 root |  |  |  | Cl Max: | 1.8187 | at alpha= | 16.5 | deg
XFOIL ncrit=9 |  |  |  | L/D Max: | 130.627 | at alpha= | 7.5 | deg
Re: | 5000000 |  |  | Cd Min: | 0.23968 | at alpha= | -20 | deg
Mach: | 0.25 |  |  | Cl=0 at alpha= | -2.0568 | deg
|  |  |  | @ Cl=0.1, Cd= | 0.0054581
|  |  |  | @ Cl=0.4, Cd= | 0.0050529
|  |  |  | @ Cl=0.6, Cd= | 0.0054552
alpha (deg) | Cl | Cd | Cm | Cl/Cd
-20 | -0.7836 | 0.23968 | 0.0637 | -3.2694
-19.5 | -0.7668 | 0.23266 | 0.0592 | -3.2958
-19 | -0.8504 | 0.18991 | 0.0373 | -4.4779
-18.5 | -0.8775 | 0.17298 | 0.0269 | -5.0728
-18 | -0.8989 | 0.15865 | 0.0183 | -5.6659
-17.5 | -0.9426 | 0.14086 | 0.0075 | -6.6918
-17 | -1.0239 | 0.11777 | -0.0069 | -8.6941
-16.5 | -1.2488 | 0.07566 | -0.035 | -16.5054
-16 | -1.3699 | 0.04893 | -0.0548 | -27.9971
-15.5 | -1.4084 | 0.03564 | -0.0657 | -39.5174
-15 | -1.419 | 0.02819 | -0.0698 | -50.337
-14.5 | -1.4134 | 0.02404 | -0.0686 | -58.7937
-14 | -1.3808 | 0.02131 | -0.0665 | -64.7959
-13.5 | -1.3379 | 0.01923 | -0.0646 | -69.5736
-13 | -1.2957 | 0.01677 | -0.0625 | -77.263
-12.5 | -1.2443 | 0.01527 | -0.0608 | -81.4866
-12 | -1.1899 | 0.01412 | -0.0592 | -84.2705
-11.5 | -1.1349 | 0.0131 | -0.0576 | -86.6336
-10.5 | -1.0052 | 0.01134 | -0.0582 | -88.642
-10 | -0.9499 | 0.01049 | -0.0567 | -90.5529
-9.5 | -0.8921 | 0.00989 | -0.0555 | -90.2022
-9 | -0.8335 | 0.00939 | -0.0546 | -88.7646
-8.5 | -0.7743 | 0.00892 | -0.0538 | -86.8049
-8 | -0.7151 | 0.00847 | -0.0531 | -84.4274
-7.5 | -0.6551 | 0.00812 | -0.0527 | -80.6773
-7 | -0.5952 | 0.00776 | -0.0523 | -76.701
-6.5 | -0.5349 | 0.00746 | -0.052 | -71.7024
-6 | -0.4747 | 0.00717 | -0.0518 | -66.2064
-5.5 | -0.4144 | 0.00692 | -0.0517 | -59.8844
-5 | -0.3541 | 0.0067 | -0.0516 | -52.8507
-4.5 | -0.2938 | 0.00649 | -0.0515 | -45.2696
-4 | -0.2336 | 0.00629 | -0.0516 | -37.1383
-3.5 | -0.1734 | 0.00612 | -0.0516 | -28.3333
-3 | -0.1132 | 0.00596 | -0.0517 | -18.9933
-2.5 | -0.0531 | 0.00581 | -0.0518 | -9.1394
-2 | 0.0068 | 0.00567 | -0.052 | 1.1993
-1.5 | 0.0668 | 0.00553 | -0.0522 | 12.0796
-1 | 0.1268 | 0.0054 | -0.0524 | 23.4815
-0.5 | 0.1867 | 0.0053 | -0.0526 | 35.2264
0 | 0.2466 | 0.0052 | -0.0529 | 47.4231
1 | 0.366 | 0.00507 | -0.0533 | 72.1893
1.5 | 0.4255 | 0.00504 | -0.0534 | 84.4246
2 | 0.485 | 0.00514 | -0.0536 | 94.358
2.5 | 0.5448 | 0.00527 | -0.0537 | 103.3776
3 | 0.6044 | 0.00547 | -0.0538 | 110.4936
3.5 | 0.6636 | 0.00571 | -0.0538 | 116.2172
4 | 0.7224 | 0.00601 | -0.0537 | 120.1997
4.5 | 0.7807 | 0.00637 | -0.0535 | 122.5589
5 | 0.8386 | 0.00677 | -0.0533 | 123.87
5.5 | 0.8964 | 0.00716 | -0.053 | 125.1955
6 | 0.954 | 0.00754 | -0.0526 | 126.5252
6.5 | 1.0114 | 0.00793 | -0.0521 | 127.541
7.5 | 1.1247 | 0.00861 | -0.0507 | 130.6272
8 | 1.1813 | 0.00916 | -0.05 | 128.9629
8.5 | 1.2373 | 0.00974 | -0.0492 | 127.0329
9 | 1.2926 | 0.01038 | -0.0482 | 124.5279
9.5 | 1.3474 | 0.01104 | -0.0471 | 122.0471
10 | 1.4014 | 0.01174 | -0.0459 | 119.3697
10.5 | 1.4548 | 0.01245 | -0.0445 | 116.8514
11 | 1.5069 | 0.01322 | -0.0429 | 113.9864
11.5 | 1.5569 | 0.0141 | -0.0409 | 110.4184
12 | 1.6053 | 0.01502 | -0.0387 | 106.8775
12.5 | 1.6505 | 0.01606 | -0.0361 | 102.7709
13 | 1.6923 | 0.01716 | -0.033 | 98.6189
13.5 | 1.7212 | 0.01855 | -0.0281 | 92.7871
14 | 1.7484 | 0.0202 | -0.0237 | 86.5545
14.5 | 1.7737 | 0.02223 | -0.0199 | 79.7886
15 | 1.794 | 0.0249 | -0.0165 | 72.0482
15.5 | 1.8074 | 0.02847 | -0.0138 | 63.4844
16 | 1.8137 | 0.03309 | -0.012 | 54.8111
16.5 | 1.8187 | 0.03823 | -0.0111 | 47.5726
17 | 1.8146 | 0.04464 | -0.0111 | 40.6496
17.5 | 1.8017 | 0.0524 | -0.0122 | 34.3836
18 | 1.7789 | 0.06175 | -0.0144 | 28.8081
18.5 | 1.7479 | 0.07248 | -0.0177 | 24.1156
19 | 1.7067 | 0.08495 | -0.0223 | 20.0906
19.5 | 1.6594 | 0.09869 | -0.028 | 16.8143
20 | 1.607 | 0.11358 | -0.0348 | 14.1486

## 79. Re 5M Mach 0.50 (1)
BIGFOIL.COM POLAR EXPORT
SB98 VR5 root
SB98 VR5 root |  |  |  | Cl Max: | 1.285 | at alpha= | 8 | deg
JavaFoil+Calcfoil stall+Eppler ext transition |  |  |  | L/D Max: | 156.94 | at alpha= | 4.5 | deg
Re: | 5000000 |  |  | Cd Min: | 0.0049 | at alpha= | 1.5 | deg
Mach: | 0.5 |  |  | Cl=0 at alpha= | -2.0942 | deg
|  |  |  | @ Cl=0.1, Cd= | 0.0051227
|  |  |  | @ Cl=0.4, Cd= | 0.00492
|  |  |  | @ Cl=0.6, Cd= | 0.0049448
alpha (deg) | Cl | Cd | Cm | Cl/Cd
-20 | -0.995 | 0.15794 | -0.025 | -6.297
-19.5 | -0.967 | 0.15575 | -0.025 | -6.212
-19 | -0.94 | 0.15006 | -0.026 | -6.266
-18.5 | -0.913 | 0.14452 | -0.026 | -6.32
-18 | -0.888 | 0.14867 | -0.026 | -5.971
-17.5 | -0.861 | 0.13859 | -0.026 | -6.21
-17 | -0.832 | 0.1327 | -0.026 | -6.27
-16.5 | -0.802 | 0.12976 | -0.025 | -6.177
-16 | -0.774 | 0.12364 | -0.025 | -6.258
-15.5 | -0.746 | 0.11977 | -0.025 | -6.23
-15 | -0.719 | 0.11568 | -0.025 | -6.213
-14.5 | -0.692 | 0.11123 | -0.026 | -6.225
-14 | -0.664 | 0.10693 | -0.025 | -6.212
-13.5 | -0.635 | 0.10058 | -0.024 | -6.31
-13 | -0.607 | 0.09786 | -0.024 | -6.206
-12.5 | -0.58 | 0.09474 | -0.024 | -6.121
-12 | -0.552 | 0.08971 | -0.024 | -6.156
-11.5 | -0.525 | 0.08269 | -0.025 | -6.346
-11 | -0.498 | 0.07429 | -0.026 | -6.707
-10.5 | -0.472 | 0.06735 | -0.027 | -7.008
-10 | -0.441 | 0.07078 | -0.024 | -6.233
-9.5 | -0.418 | 0.05947 | -0.029 | -7.034
-9 | -0.402 | 0.04598 | -0.036 | -8.734
-8.5 | -0.359 | 0.05718 | -0.026 | -6.276
-8 | -0.33 | 0.05585 | -0.025 | -5.917
-7.5 | -0.554 | 0.01455 | -0.048 | -38.052
-7 | -0.586 | 0.00737 | -0.051 | -79.526
-6.5 | -0.556 | 0.00691 | -0.051 | -80.365
-6 | -0.508 | 0.00659 | -0.052 | -77.053
-5.5 | -0.452 | 0.00636 | -0.052 | -71.004
-5 | -0.391 | 0.00616 | -0.052 | -63.521
-4.5 | -0.327 | 0.00599 | -0.053 | -54.67
-4 | -0.261 | 0.00584 | -0.053 | -44.757
-3.5 | -0.194 | 0.00563 | -0.054 | -34.433
-3 | -0.126 | 0.00547 | -0.054 | -22.932
-2.5 | -0.056 | 0.00537 | -0.054 | -10.516
-2 | 0.013 | 0.00524 | -0.055 | 2.474
-1.5 | 0.083 | 0.00514 | -0.055 | 16.06
-1 | 0.152 | 0.00507 | -0.056 | 30.046
-0.5 | 0.222 | 0.00503 | -0.056 | 44.149
0 | 0.292 | 0.00496 | -0.057 | 58.92
0.5 | 0.362 | 0.00492 | -0.057 | 73.458
1 | 0.431 | 0.00492 | -0.057 | 87.584
1.5 | 0.501 | 0.0049 | -0.058 | 102.148
2 | 0.57 | 0.00491 | -0.058 | 116.056
2.5 | 0.639 | 0.00499 | -0.059 | 127.909
3 | 0.707 | 0.00516 | -0.059 | 137.15
3.5 | 0.775 | 0.00531 | -0.059 | 146.013
4 | 0.843 | 0.00553 | -0.06 | 152.347
4.5 | 0.91 | 0.0058 | -0.06 | 156.94
5 | 0.975 | 0.01012 | -0.061 | 96.358
5.5 | 1.039 | 0.01086 | -0.061 | 95.694
6 | 1.1 | 0.01157 | -0.061 | 95.037
6.5 | 1.157 | 0.0124 | -0.062 | 93.34
7 | 1.208 | 0.0134 | -0.062 | 90.189
7.5 | 1.252 | 0.012 | -0.063 | 104.38
8 | 1.285 | 0.01293 | -0.063 | 99.374
8.5 | 1.274 | 0.01749 | -0.062 | 72.812
9 | 1.228 | 0.02014 | -0.062 | 60.97
9.5 | 1.036 | 0.02554 | -0.061 | 40.545
10 | 0.773 | 0.03177 | -0.059 | 24.327
10.5 | 0.798 | 0.03466 | -0.059 | 23.015
11 | 0.729 | 0.08449 | -0.036 | 8.63
11.5 | 0.757 | 0.08513 | -0.036 | 8.892
12 | 0.787 | 0.09261 | -0.039 | 8.499
12.5 | 0.807 | 0.09615 | -0.034 | 8.398
13 | 0.842 | 0.10059 | -0.039 | 8.372

## 80. Re 5M Mach 0.50 (2)
BIGFOIL.COM POLAR EXPORT
SB98 VR5 root
SB98 VR5 root |  |  |  | Cl Max: | 1.6115 | at alpha= | 10.5 | deg
XFOIL ncrit=9 |  |  |  | L/D Max: | 128.107 | at alpha= | 6 | deg
Re: | 5000000 |  |  | Cd Min: | 0.27248 | at alpha= | -20 | deg
Mach: | 0.5 |  |  | Cl=0 at alpha= | -2.0374 | deg
|  |  |  | @ Cl=0.1, Cd= | 0.0057645
|  |  |  | @ Cl=0.4, Cd= | 0.0053706
|  |  |  | @ Cl=0.6, Cd= | 0.0055497
alpha (deg) | Cl | Cd | Cm | Cl/Cd
-20 | -0.8318 | 0.27248 | 0.0777 | -3.0527
-19.5 | -0.81 | 0.26339 | 0.0722 | -3.0753
-19 | -0.7894 | 0.25346 | 0.0665 | -3.1145
-18.5 | -0.7694 | 0.24376 | 0.061 | -3.1564
-18 | -0.747 | 0.23593 | 0.056 | -3.1662
-17.5 | -0.725 | 0.22792 | 0.0512 | -3.1809
-17 | -0.7048 | 0.21916 | 0.0461 | -3.2159
-16.5 | -0.6878 | 0.20919 | 0.0408 | -3.2879
-16 | -0.6729 | 0.19882 | 0.0353 | -3.3845
-15.5 | -0.6535 | 0.1907 | 0.0308 | -3.4268
-15 | -0.6357 | 0.18226 | 0.0263 | -3.4879
-14.5 | -0.6241 | 0.17223 | 0.0212 | -3.6236
-14 | -0.6238 | 0.15962 | 0.0149 | -3.908
-13.5 | -0.6122 | 0.15074 | 0.0105 | -4.0613
-13 | -0.6088 | 0.14046 | 0.0054 | -4.3343
-12.5 | -0.6286 | 0.12618 | -0.0022 | -4.9818
-12 | -0.6566 | 0.11173 | -0.0104 | -5.8767
-11.5 | -0.6729 | 0.10012 | -0.0172 | -6.7209
-11 | -0.6911 | 0.08881 | -0.024 | -7.7818
-10.5 | -0.712 | 0.07749 | -0.0313 | -9.1883
-10 | -0.7352 | 0.06597 | -0.0393 | -11.1445
-9.5 | -0.7601 | 0.05378 | -0.0484 | -14.1335
-9 | -0.7796 | 0.03887 | -0.0623 | -20.0566
-8.5 | -0.8056 | 0.02812 | -0.0733 | -28.6486
-8 | -0.8165 | 0.01828 | -0.0753 | -44.6663
-7.5 | -0.781 | 0.01203 | -0.0727 | -64.921
-7 | -0.7133 | 0.00987 | -0.0695 | -72.2695
-6.5 | -0.6396 | 0.00885 | -0.0669 | -72.2712
-6 | -0.5655 | 0.00818 | -0.0649 | -69.132
-5.5 | -0.4918 | 0.00773 | -0.0632 | -63.6223
-5 | -0.4189 | 0.00733 | -0.062 | -57.1487
-4.5 | -0.3467 | 0.00703 | -0.0609 | -49.3172
-4 | -0.2751 | 0.00677 | -0.0602 | -40.6352
-3.5 | -0.2043 | 0.00653 | -0.0596 | -31.2864
-3 | -0.134 | 0.00633 | -0.0592 | -21.169
-2.5 | -0.0643 | 0.00616 | -0.0589 | -10.4383
-2 | 0.0052 | 0.00597 | -0.0587 | 0.87102
-1.5 | 0.0745 | 0.00582 | -0.0587 | 12.8007
-1 | 0.1434 | 0.00567 | -0.0587 | 25.291
-0.5 | 0.2123 | 0.00556 | -0.0587 | 38.1835
0 | 0.281 | 0.00547 | -0.0588 | 51.3711
0.5 | 0.3497 | 0.0054 | -0.0589 | 64.7593
1.5 | 0.4867 | 0.00532 | -0.0589 | 91.485
2 | 0.5553 | 0.00542 | -0.0588 | 102.4539
2.5 | 0.6242 | 0.00562 | -0.0586 | 111.0676
3 | 0.693 | 0.00588 | -0.0582 | 117.8571
3.5 | 0.7616 | 0.00621 | -0.0577 | 122.6409
4 | 0.8299 | 0.00663 | -0.0569 | 125.1735
4.5 | 0.8979 | 0.0071 | -0.0559 | 126.4648
5 | 0.966 | 0.00759 | -0.0547 | 127.2727
5.5 | 1.0342 | 0.00812 | -0.0533 | 127.3645
6 | 1.103 | 0.00861 | -0.0516 | 128.1069
6.5 | 1.1712 | 0.0092 | -0.0495 | 127.3043
7 | 1.2393 | 0.00984 | -0.0471 | 125.9451
7.5 | 1.3043 | 0.01049 | -0.0438 | 124.3375
8 | 1.3707 | 0.01127 | -0.0404 | 121.6238
8.5 | 1.4367 | 0.01221 | -0.0365 | 117.6658
9 | 1.5 | 0.0133 | -0.0319 | 112.782
9.5 | 1.5578 | 0.01466 | -0.0263 | 106.2619
10 | 1.5958 | 0.01657 | -0.0182 | 96.3066
10.5 | 1.6115 | 0.02012 | -0.0102 | 80.0944
11 | 1.6022 | 0.02634 | -0.0051 | 60.8276
11.5 | 1.5742 | 0.03528 | -0.0042 | 44.6202
12 | 1.5366 | 0.04594 | -0.0061 | 33.448
12.5 | 1.4947 | 0.05748 | -0.0095 | 26.0038
13 | 1.4523 | 0.06948 | -0.0139 | 20.9024
13.5 | 1.4108 | 0.08187 | -0.0189 | 17.2322
14 | 1.3713 | 0.0945 | -0.0245 | 14.5111
14.5 | 1.3346 | 0.10729 | -0.0306 | 12.4392
15 | 1.3009 | 0.12024 | -0.0373 | 10.8192
15.5 | 1.2682 | 0.13354 | -0.0449 | 9.4968

## 81. Re 6M Mach 0.00 (1)
BIGFOIL.COM POLAR EXPORT
SB98 VR5 root
SB98 VR5 root |  |  |  | Cl Max: | 1.468 | at alpha= | 13 | deg
JavaFoil+Calcfoil stall+Eppler ext transition |  |  |  | L/D Max: | 168.201 | at alpha= | 9 | deg
Re: | 6000000 |  |  | Cd Min: | 0.00491 | at alpha= | 2 | deg
Mach: | 0 |  |  | Cl=0 at alpha= | -2.0917 | deg
|  |  |  | @ Cl=0.1, Cd= | 0.0051273
|  |  |  | @ Cl=0.4, Cd= | 0.0049457
|  |  |  | @ Cl=0.6, Cd= | 0.0050213
alpha (deg) | Cl | Cd | Cm | Cl/Cd
-17.5 | -0.777 | 0.11723 | -0.024 | -6.628
-17 | -0.791 | 0.1115 | -0.024 | -7.098
-16.5 | -0.807 | 0.10227 | -0.025 | -7.895
-16 | -0.821 | 0.09456 | -0.026 | -8.681
-15.5 | -0.833 | 0.08616 | -0.027 | -9.666
-15 | -0.846 | 0.07364 | -0.029 | -11.489
-14.5 | -0.856 | 0.06373 | -0.03 | -13.426
-14 | -0.871 | 0.05002 | -0.032 | -17.419
-13.5 | -0.889 | 0.03679 | -0.034 | -24.161
-13 | -0.905 | 0.02587 | -0.036 | -35
-12.5 | -0.907 | 0.02072 | -0.038 | -43.801
-12 | -0.906 | 0.01658 | -0.039 | -54.658
-11.5 | -0.897 | 0.01416 | -0.04 | -63.375
-11 | -0.896 | 0.01029 | -0.041 | -87.126
-10.5 | -0.866 | 0.00789 | -0.042 | -109.839
-10 | -0.833 | 0.00747 | -0.042 | -111.52
-9.5 | -0.796 | 0.00726 | -0.042 | -109.716
-9 | -0.756 | 0.00702 | -0.043 | -107.733
-8.5 | -0.712 | 0.00686 | -0.043 | -103.788
-8 | -0.666 | 0.00659 | -0.043 | -101.171
-7.5 | -0.618 | 0.00643 | -0.044 | -96.115
-7 | -0.567 | 0.00631 | -0.044 | -89.813
-6.5 | -0.514 | 0.00618 | -0.044 | -83.101
-6 | -0.459 | 0.00605 | -0.045 | -75.875
-5.5 | -0.402 | 0.00595 | -0.045 | -67.625
-5 | -0.345 | 0.00586 | -0.045 | -58.929
-4.5 | -0.287 | 0.00573 | -0.046 | -50.116
-4 | -0.228 | 0.00563 | -0.046 | -40.524
-3.5 | -0.169 | 0.00551 | -0.046 | -30.627
-3 | -0.109 | 0.00539 | -0.047 | -20.239
-2.5 | -0.049 | 0.00531 | -0.047 | -9.23
-2 | 0.011 | 0.00521 | -0.048 | 2.158
-1.5 | 0.072 | 0.00516 | -0.048 | 13.879
-1 | 0.132 | 0.00509 | -0.048 | 25.957
-0.5 | 0.192 | 0.00503 | -0.049 | 38.269
0 | 0.253 | 0.005 | -0.049 | 50.599
0.5 | 0.313 | 0.00497 | -0.049 | 63.094
1 | 0.374 | 0.00495 | -0.05 | 75.566
1.5 | 0.434 | 0.00494 | -0.05 | 87.804
2 | 0.494 | 0.00491 | -0.05 | 100.617
2.5 | 0.554 | 0.00496 | -0.051 | 111.662
3 | 0.614 | 0.00504 | -0.051 | 121.691
3.5 | 0.673 | 0.00516 | -0.051 | 130.587
4 | 0.733 | 0.00529 | -0.052 | 138.593
4.5 | 0.791 | 0.0055 | -0.052 | 143.823
5 | 0.85 | 0.0057 | -0.052 | 149.208
5.5 | 0.907 | 0.00584 | -0.053 | 155.385
6 | 0.964 | 0.00609 | -0.053 | 158.215
6.5 | 1.02 | 0.00631 | -0.054 | 161.615
7 | 1.074 | 0.00649 | -0.054 | 165.407
7.5 | 1.126 | 0.00677 | -0.054 | 166.363
8 | 1.177 | 0.01132 | -0.055 | 104.014
8.5 | 1.225 | 0.00729 | -0.055 | 167.991
9 | 1.27 | 0.00755 | -0.055 | 168.201
9.5 | 1.313 | 0.01317 | -0.056 | 99.687
10 | 1.352 | 0.01376 | -0.056 | 98.284
10.5 | 1.388 | 0.0144 | -0.056 | 96.414
11 | 1.421 | 0.01512 | -0.057 | 93.95
11.5 | 1.45 | 0.01582 | -0.057 | 91.654
12 | 1.454 | 0.01682 | -0.056 | 86.472
12.5 | 1.464 | 0.01782 | -0.056 | 82.16
13 | 1.468 | 0.01918 | -0.056 | 76.569
13.5 | 1.465 | 0.02114 | -0.056 | 69.276
14 | 1.458 | 0.023 | -0.056 | 63.367
14.5 | 1.445 | 0.02557 | -0.056 | 56.505
15 | 1.426 | 0.02886 | -0.056 | 49.411
15.5 | 1.404 | 0.03228 | -0.055 | 43.501
16 | 1.379 | 0.0363 | -0.055 | 37.991
16.5 | 1.351 | 0.04099 | -0.055 | 32.952
17 | 1.315 | 0.04824 | -0.054 | 27.251
17.5 | 1.28 | 0.055 | -0.053 | 23.266
18 | 1.241 | 0.06378 | -0.052 | 19.457

## 82. Re 6M Mach 0.00 (2)
BIGFOIL.COM POLAR EXPORT
SB98 VR5 root
SB98 VR5 root |  |  |  | Cl Max: | 1.9196 | at alpha= | 19 | deg
XFOIL ncrit=9 |  |  |  | L/D Max: | 134.313 | at alpha= | 8 | deg
Re: | 6000000 |  |  | Cd Min: | 0.05261 | at alpha= | 20 | deg
Mach: | 0 |  |  | Cl=0 at alpha= | -2.0607 | deg
|  |  |  | @ Cl=0.1, Cd= | 0.0053287
|  |  |  | @ Cl=0.4, Cd= | 0.0049835
|  |  |  | @ Cl=0.6, Cd= | 0.0053946
alpha (deg) | Cl | Cd | Cm | Cl/Cd
-20 | -1.6669 | 0.04458 | -0.0509 | -37.3912
-19.5 | -1.6839 | 0.0362 | -0.0556 | -46.5166
-19 | -1.6842 | 0.03056 | -0.0579 | -55.1113
-18.5 | -1.6749 | 0.02655 | -0.0587 | -63.0847
-18 | -1.6607 | 0.02367 | -0.058 | -70.1605
-17.5 | -1.638 | 0.02185 | -0.0557 | -74.9657
-17 | -1.6024 | 0.0204 | -0.0544 | -78.549
-16.5 | -1.5624 | 0.01914 | -0.0533 | -81.6301
-16 | -1.5194 | 0.01802 | -0.0525 | -84.3174
-15.5 | -1.4741 | 0.01701 | -0.0517 | -86.6608
-15 | -1.427 | 0.01609 | -0.0511 | -88.6886
-14.5 | -1.3801 | 0.01502 | -0.0504 | -91.8842
-14 | -1.3319 | 0.01401 | -0.0498 | -95.0678
-13.5 | -1.2819 | 0.01318 | -0.0493 | -97.261
-13 | -1.2308 | 0.01247 | -0.0489 | -98.7009
-12.5 | -1.179 | 0.01185 | -0.0485 | -99.4937
-12 | -1.1272 | 0.01129 | -0.048 | -99.8406
-11.5 | -1.0652 | 0.01073 | -0.0496 | -99.2731
-11 | -1.0072 | 0.01009 | -0.0504 | -99.8216
-10.5 | -0.9557 | 0.00958 | -0.0495 | -99.7599
-10 | -0.9019 | 0.00916 | -0.0491 | -98.4607
-9.5 | -0.8471 | 0.00879 | -0.0489 | -96.3709
-9 | -0.7921 | 0.00845 | -0.0487 | -93.7396
-8.5 | -0.7368 | 0.00806 | -0.0485 | -91.4144
-8 | -0.6808 | 0.00779 | -0.0485 | -87.3941
-7.5 | -0.6242 | 0.00751 | -0.0485 | -83.1158
-7 | -0.5677 | 0.00724 | -0.0485 | -78.4116
-6.5 | -0.5107 | 0.00701 | -0.0486 | -72.8531
-6 | -0.4535 | 0.0068 | -0.0487 | -66.6912
-5.5 | -0.3962 | 0.00658 | -0.0489 | -60.2128
-5 | -0.3388 | 0.0064 | -0.049 | -52.9375
-4.5 | -0.2813 | 0.00621 | -0.0492 | -45.2979
-4 | -0.2237 | 0.00605 | -0.0494 | -36.9752
-3.5 | -0.166 | 0.00589 | -0.0496 | -28.1834
-3 | -0.1083 | 0.00577 | -0.0498 | -18.7695
-2.5 | -0.0507 | 0.00565 | -0.05 | -8.9735
-2 | 0.007 | 0.00553 | -0.0502 | 1.2658
-1.5 | 0.0647 | 0.00539 | -0.0505 | 12.0037
-1 | 0.1223 | 0.00529 | -0.0507 | 23.1191
-0.5 | 0.1801 | 0.00519 | -0.051 | 34.7013
0 | 0.2377 | 0.00512 | -0.0512 | 46.4258
0.5 | 0.2953 | 0.00504 | -0.0515 | 58.5913
1 | 0.3527 | 0.005 | -0.0518 | 70.54
1.5 | 0.4099 | 0.00498 | -0.052 | 82.3092
2 | 0.4672 | 0.00502 | -0.0522 | 93.0677
2.5 | 0.5245 | 0.00513 | -0.0524 | 102.2417
3 | 0.5816 | 0.00532 | -0.0525 | 109.3233
3.5 | 0.6383 | 0.00555 | -0.0526 | 115.009
4 | 0.6948 | 0.00581 | -0.0527 | 119.5869
4.5 | 0.7509 | 0.00612 | -0.0528 | 122.6961
5 | 0.8065 | 0.00645 | -0.0527 | 125.0388
5.5 | 0.8619 | 0.00681 | -0.0527 | 126.5639
6 | 0.917 | 0.00714 | -0.0526 | 128.4314
6.5 | 0.9718 | 0.00749 | -0.0524 | 129.7463
7 | 1.0264 | 0.00782 | -0.0523 | 131.2532
7.5 | 1.0796 | 0.00814 | -0.0519 | 132.629
8 | 1.1336 | 0.00844 | -0.0516 | 134.3128
8.5 | 1.1869 | 0.00895 | -0.0513 | 132.6145
9 | 1.2399 | 0.00944 | -0.051 | 131.3453
9.5 | 1.2923 | 0.00997 | -0.0506 | 129.6189
10 | 1.344 | 0.01052 | -0.0502 | 127.7567
10.5 | 1.3949 | 0.0111 | -0.0496 | 125.6667
11 | 1.4454 | 0.01168 | -0.049 | 123.75
11.5 | 1.495 | 0.01229 | -0.0483 | 121.6436
12 | 1.5428 | 0.013 | -0.0474 | 118.6769
12.5 | 1.5906 | 0.01365 | -0.0465 | 116.5275
13 | 1.6356 | 0.01446 | -0.0452 | 113.112
13.5 | 1.6801 | 0.01521 | -0.0439 | 110.4602
14 | 1.7218 | 0.01608 | -0.0422 | 107.0771
14.5 | 1.7592 | 0.01711 | -0.0399 | 102.8171
15 | 1.7917 | 0.01806 | -0.0368 | 99.2082
15.5 | 1.8186 | 0.01922 | -0.0332 | 94.6202
16 | 1.8421 | 0.02074 | -0.0298 | 88.8187
16.5 | 1.8617 | 0.0227 | -0.0266 | 82.0132
17 | 1.8774 | 0.0252 | -0.0238 | 74.5
17.5 | 1.8945 | 0.02787 | -0.0218 | 67.9763
18 | 1.9079 | 0.03108 | -0.0202 | 61.3867
18.5 | 1.9168 | 0.03496 | -0.0191 | 54.8284
19 | 1.9196 | 0.03972 | -0.0186 | 48.3283
19.5 | 1.9149 | 0.04556 | -0.0186 | 42.0303
20 | 1.9035 | 0.05261 | -0.0195 | 36.1813

## 83. Re 6M Mach 0.10 (1)
BIGFOIL.COM POLAR EXPORT
SB98 VR5 root
SB98 VR5 root |  |  |  | Cl Max: | 1.459 | at alpha= | 12.5 | deg
JavaFoil+Calcfoil stall+Eppler ext transition |  |  |  | L/D Max: | 168.187 | at alpha= | 9 | deg
Re: | 6000000 |  |  | Cd Min: | 0.00488 | at alpha= | 2 | deg
Mach: | 0.1 |  |  | Cl=0 at alpha= | -2.0917 | deg
|  |  |  | @ Cl=0.1, Cd= | 0.0051071
|  |  |  | @ Cl=0.4, Cd= | 0.00492
|  |  |  | @ Cl=0.6, Cd= | 0.0049973
alpha (deg) | Cl | Cd | Cm | Cl/Cd
-17 | -0.753 | 0.11589 | -0.024 | -6.501
-16.5 | -0.771 | 0.1082 | -0.024 | -7.128
-16 | -0.788 | 0.09915 | -0.025 | -7.952
-15.5 | -0.804 | 0.09035 | -0.026 | -8.896
-15 | -0.812 | 0.0842 | -0.027 | -9.638
-14.5 | -0.829 | 0.06947 | -0.029 | -11.928
-14 | -0.84 | 0.05881 | -0.031 | -14.285
-13.5 | -0.859 | 0.04407 | -0.033 | -19.493
-13 | -0.884 | 0.02937 | -0.036 | -30.086
-12.5 | -0.89 | 0.02289 | -0.037 | -38.904
-12 | -0.894 | 0.01773 | -0.039 | -50.404
-11.5 | -0.889 | 0.0147 | -0.04 | -60.464
-11 | -0.892 | 0.01043 | -0.042 | -85.567
-10.5 | -0.864 | 0.0099 | -0.042 | -87.329
-10 | -0.832 | 0.00749 | -0.042 | -111.04
-9.5 | -0.796 | 0.00727 | -0.043 | -109.513
-9 | -0.757 | 0.00703 | -0.043 | -107.619
-8.5 | -0.714 | 0.00681 | -0.043 | -104.788
-8 | -0.668 | 0.00661 | -0.044 | -100.999
-7.5 | -0.62 | 0.00644 | -0.044 | -96.19
-7 | -0.569 | 0.00628 | -0.044 | -90.52
-6.5 | -0.516 | 0.00615 | -0.045 | -83.822
-6 | -0.461 | 0.00603 | -0.045 | -76.466
-5.5 | -0.404 | 0.00592 | -0.045 | -68.3
-5 | -0.347 | 0.00586 | -0.046 | -59.168
-4.5 | -0.288 | 0.0057 | -0.046 | -50.571
-4 | -0.229 | 0.00558 | -0.046 | -41.086
-3.5 | -0.17 | 0.00549 | -0.047 | -30.929
-3 | -0.11 | 0.00537 | -0.047 | -20.423
-2.5 | -0.049 | 0.00528 | -0.047 | -9.32
-2 | 0.011 | 0.00521 | -0.048 | 2.169
-1.5 | 0.072 | 0.00513 | -0.048 | 14.022
-1 | 0.133 | 0.00508 | -0.048 | 26.125
-0.5 | 0.193 | 0.005 | -0.049 | 38.666
0 | 0.254 | 0.00499 | -0.049 | 50.971
0.5 | 0.315 | 0.00496 | -0.05 | 63.558
1 | 0.376 | 0.00492 | -0.05 | 76.355
1.5 | 0.436 | 0.00492 | -0.05 | 88.709
2 | 0.497 | 0.00488 | -0.051 | 101.66
2.5 | 0.557 | 0.00494 | -0.051 | 112.757
3 | 0.617 | 0.00502 | -0.051 | 122.808
3.5 | 0.677 | 0.00514 | -0.052 | 131.766
4 | 0.736 | 0.00529 | -0.052 | 139.17
4.5 | 0.795 | 0.00547 | -0.052 | 145.338
5 | 0.854 | 0.00569 | -0.053 | 150.066
5.5 | 0.912 | 0.00584 | -0.053 | 156.172
6 | 0.969 | 0.00611 | -0.053 | 158.494
6.5 | 1.025 | 0.00627 | -0.054 | 163.428
7 | 1.079 | 0.00651 | -0.054 | 165.702
7.5 | 1.131 | 0.00678 | -0.054 | 166.835
8 | 1.182 | 0.01141 | -0.055 | 103.59
8.5 | 1.23 | 0.00734 | -0.055 | 167.587
9 | 1.275 | 0.00758 | -0.056 | 168.187
9.5 | 1.317 | 0.01328 | -0.056 | 99.134
10 | 1.355 | 0.0139 | -0.056 | 97.512
10.5 | 1.391 | 0.01454 | -0.057 | 95.638
11 | 1.422 | 0.0153 | -0.057 | 92.954
11.5 | 1.435 | 0.01604 | -0.057 | 89.446
12 | 1.451 | 0.01709 | -0.057 | 84.853
12.5 | 1.459 | 0.01817 | -0.057 | 80.265
13 | 1.459 | 0.01965 | -0.057 | 74.246
13.5 | 1.454 | 0.02147 | -0.056 | 67.708
14 | 1.439 | 0.02419 | -0.056 | 59.503
14.5 | 1.424 | 0.02662 | -0.056 | 53.507
15 | 1.401 | 0.03026 | -0.056 | 46.301
15.5 | 1.375 | 0.03406 | -0.055 | 40.366
16 | 1.345 | 0.03849 | -0.055 | 34.942
16.5 | 1.307 | 0.04538 | -0.054 | 28.802
17 | 1.27 | 0.05201 | -0.054 | 24.417
17.5 | 1.23 | 0.05974 | -0.053 | 20.588

## 84. Re 6M Mach 0.10 (2)
BIGFOIL.COM POLAR EXPORT
SB98 VR5 root
SB98 VR5 root |  |  |  | Cl Max: | 1.9075 | at alpha= | 18.5 | deg
XFOIL ncrit=9 |  |  |  | L/D Max: | 133.932 | at alpha= | 8 | deg
Re: | 6000000 |  |  | Cd Min: | 0.06636 | at alpha= | -20 | deg
Mach: | 0.1 |  |  | Cl=0 at alpha= | -2.0595 | deg
|  |  |  | @ Cl=0.1, Cd= | 0.0053397
|  |  |  | @ Cl=0.4, Cd= | 0.0049943
|  |  |  | @ Cl=0.6, Cd= | 0.0053896
alpha (deg) | Cl | Cd | Cm | Cl/Cd
-20 | -1.547 | 0.06636 | -0.0388 | -23.3122
-19.5 | -1.6244 | 0.04764 | -0.0512 | -34.0974
-19 | -1.6505 | 0.03761 | -0.0574 | -43.8846
-18.5 | -1.6545 | 0.03124 | -0.0604 | -52.9609
-18 | -1.6471 | 0.02684 | -0.0614 | -61.3674
-17.5 | -1.6342 | 0.02374 | -0.0606 | -68.8374
-17 | -1.6099 | 0.02183 | -0.0582 | -73.7471
-16.5 | -1.5731 | 0.02029 | -0.0568 | -77.5308
-16 | -1.5317 | 0.01895 | -0.0556 | -80.8285
-15.5 | -1.4872 | 0.01778 | -0.0546 | -83.6445
-15 | -1.4404 | 0.01673 | -0.0537 | -86.0968
-14.5 | -1.3918 | 0.01578 | -0.0529 | -88.2003
-14 | -1.3437 | 0.01463 | -0.0521 | -91.8455
-13.5 | -1.294 | 0.01363 | -0.0514 | -94.9376
-13 | -1.2425 | 0.01282 | -0.0507 | -96.9189
-12.5 | -1.1902 | 0.01212 | -0.0502 | -98.2013
-12 | -1.1377 | 0.01151 | -0.0495 | -98.8445
-11.5 | -1.0753 | 0.01091 | -0.0509 | -98.561
-11 | -1.016 | 0.01032 | -0.0516 | -98.4496
-10.5 | -0.9641 | 0.00974 | -0.0506 | -98.9836
-10 | -0.9098 | 0.00927 | -0.0501 | -98.1446
-9.5 | -0.8545 | 0.00888 | -0.0498 | -96.2275
-9 | -0.7987 | 0.00856 | -0.0495 | -93.3061
-8.5 | -0.7428 | 0.00814 | -0.0492 | -91.2531
-8 | -0.6862 | 0.00784 | -0.0491 | -87.5255
-7.5 | -0.6291 | 0.00758 | -0.0491 | -82.9947
-7 | -0.5721 | 0.00728 | -0.049 | -78.5852
-6.5 | -0.5145 | 0.00705 | -0.0491 | -72.9787
-6 | -0.4569 | 0.00682 | -0.0492 | -66.9941
-5.5 | -0.3991 | 0.0066 | -0.0493 | -60.4697
-5 | -0.3413 | 0.00642 | -0.0494 | -53.162
-4.5 | -0.2832 | 0.00623 | -0.0495 | -45.4575
-4 | -0.2253 | 0.00606 | -0.0497 | -37.1782
-3.5 | -0.1672 | 0.00591 | -0.0499 | -28.291
-3 | -0.1091 | 0.00578 | -0.0501 | -18.8754
-2.5 | -0.0511 | 0.00565 | -0.0503 | -9.0442
-2 | 0.0069 | 0.00554 | -0.0505 | 1.2455
-1.5 | 0.065 | 0.0054 | -0.0507 | 12.037
-1 | 0.123 | 0.0053 | -0.051 | 23.2075
-0.5 | 0.1812 | 0.00519 | -0.0512 | 34.9133
0 | 0.2391 | 0.00513 | -0.0515 | 46.6082
0.5 | 0.2971 | 0.00506 | -0.0518 | 58.7154
1 | 0.3549 | 0.00501 | -0.052 | 70.8383
1.5 | 0.4123 | 0.00499 | -0.0522 | 82.6253
2 | 0.47 | 0.00503 | -0.0524 | 93.4394
2.5 | 0.5277 | 0.00514 | -0.0526 | 102.6654
3 | 0.5852 | 0.00533 | -0.0527 | 109.7936
3.5 | 0.6423 | 0.00556 | -0.0528 | 115.5216
4 | 0.6991 | 0.00583 | -0.0529 | 119.9142
5 | 0.8116 | 0.00648 | -0.0529 | 125.2469
5.5 | 0.8674 | 0.00683 | -0.0528 | 126.9985
6 | 0.9228 | 0.00719 | -0.0526 | 128.3449
6.5 | 0.9782 | 0.00752 | -0.0525 | 130.0798
7 | 1.0332 | 0.00787 | -0.0522 | 131.2834
7.5 | 1.0868 | 0.00822 | -0.0518 | 132.2141
8 | 1.1411 | 0.00852 | -0.0514 | 133.9319
8.5 | 1.195 | 0.00902 | -0.0511 | 132.4834
9 | 1.2485 | 0.00952 | -0.0507 | 131.145
9.5 | 1.3013 | 0.01007 | -0.0502 | 129.2254
10 | 1.3535 | 0.01063 | -0.0497 | 127.3283
10.5 | 1.405 | 0.01122 | -0.049 | 125.2228
11 | 1.4555 | 0.01186 | -0.0482 | 122.7234
11.5 | 1.5056 | 0.01248 | -0.0474 | 120.641
12 | 1.554 | 0.01319 | -0.0464 | 117.8165
12.5 | 1.6016 | 0.01391 | -0.0452 | 115.1402
13 | 1.6467 | 0.01474 | -0.0437 | 111.7164
13.5 | 1.6912 | 0.01553 | -0.0422 | 108.8989
14 | 1.7314 | 0.01652 | -0.0401 | 104.8063
14.5 | 1.7679 | 0.01754 | -0.0374 | 100.7925
15 | 1.7969 | 0.0186 | -0.0336 | 96.6075
15.5 | 1.8222 | 0.02 | -0.0299 | 91.11
16 | 1.8435 | 0.02183 | -0.0264 | 84.448
16.5 | 1.8608 | 0.02421 | -0.0233 | 76.8608
17 | 1.8784 | 0.02682 | -0.021 | 70.0373
17.5 | 1.8934 | 0.02991 | -0.0192 | 63.3032
18 | 1.9035 | 0.03373 | -0.0179 | 56.4334
18.5 | 1.9075 | 0.03841 | -0.0171 | 49.6615
19 | 1.9038 | 0.04417 | -0.017 | 43.1017
19.5 | 1.8926 | 0.05122 | -0.0178 | 36.9504
20 | 1.8738 | 0.05962 | -0.0196 | 31.4291

## 85. Re 6M Mach 0.25 (1)
BIGFOIL.COM POLAR EXPORT
SB98 VR5 root
SB98 VR5 root |  |  |  | Cl Max: | 1.413 | at alpha= | 12 | deg
JavaFoil+Calcfoil stall+Eppler ext transition |  |  |  | L/D Max: | 168.662 | at alpha= | 6 | deg
Re: | 6000000 |  |  | Cd Min: | 0.00468 | at alpha= | 2 | deg
Mach: | 0.25 |  |  | Cl=0 at alpha= | -2.0952 | deg
|  |  |  | @ Cl=0.1, Cd= | 0.0048781
|  |  |  | @ Cl=0.4, Cd= | 0.00471
|  |  |  | @ Cl=0.6, Cd= | 0.0047861
alpha (deg) | Cl | Cd | Cm | Cl/Cd
-15 | -0.603 | 0.10878 | -0.022 | -5.546
-14.5 | -0.634 | 0.10064 | -0.023 | -6.301
-14 | -0.664 | 0.09054 | -0.025 | -7.328
-13.5 | -0.69 | 0.07998 | -0.027 | -8.627
-13 | -0.712 | 0.07054 | -0.029 | -10.089
-12.5 | -0.735 | 0.0576 | -0.031 | -12.761
-12 | -0.749 | 0.04877 | -0.033 | -15.363
-11.5 | -0.798 | 0.02535 | -0.038 | -31.474
-11 | -0.816 | 0.01731 | -0.04 | -47.154
-10.5 | -0.818 | 0.01379 | -0.042 | -59.327
-10 | -0.819 | 0.00989 | -0.043 | -82.742
-9.5 | -0.791 | 0.00936 | -0.044 | -84.442
-9 | -0.757 | 0.00693 | -0.044 | -109.271
-8.5 | -0.719 | 0.00668 | -0.044 | -107.547
-8 | -0.676 | 0.00641 | -0.045 | -105.398
-7.5 | -0.629 | 0.00623 | -0.045 | -100.956
-7 | -0.58 | 0.00607 | -0.045 | -95.434
-6.5 | -0.527 | 0.00594 | -0.046 | -88.626
-6 | -0.471 | 0.0058 | -0.046 | -81.253
-5.5 | -0.414 | 0.00569 | -0.047 | -72.829
-5 | -0.355 | 0.00562 | -0.047 | -63.242
-4.5 | -0.296 | 0.0055 | -0.047 | -53.767
-4 | -0.235 | 0.00534 | -0.048 | -44.074
-3.5 | -0.174 | 0.00524 | -0.048 | -33.248
-3 | -0.113 | 0.00512 | -0.048 | -21.966
-2.5 | -0.051 | 0.00507 | -0.049 | -9.984
-2 | 0.012 | 0.00497 | -0.049 | 2.335
-1.5 | 0.074 | 0.00492 | -0.049 | 15.026
-1 | 0.136 | 0.00482 | -0.05 | 28.258
-0.5 | 0.199 | 0.00479 | -0.05 | 41.453
0 | 0.261 | 0.00475 | -0.051 | 55.057
0.5 | 0.324 | 0.00474 | -0.051 | 68.284
1 | 0.386 | 0.00471 | -0.051 | 81.868
1.5 | 0.448 | 0.00471 | -0.052 | 95.165
2 | 0.51 | 0.00468 | -0.052 | 108.923
2.5 | 0.572 | 0.00475 | -0.052 | 120.553
3 | 0.634 | 0.00483 | -0.053 | 131.2
3.5 | 0.695 | 0.00495 | -0.053 | 140.45
4 | 0.756 | 0.00512 | -0.053 | 147.815
4.5 | 0.817 | 0.00528 | -0.054 | 154.647
5 | 0.877 | 0.00549 | -0.054 | 159.595
5.5 | 0.936 | 0.00566 | -0.055 | 165.46
6 | 0.994 | 0.00589 | -0.055 | 168.662
6.5 | 1.051 | 0.01015 | -0.055 | 103.532
7 | 1.105 | 0.0107 | -0.056 | 103.278
7.5 | 1.158 | 0.01123 | -0.056 | 103.095
8 | 1.208 | 0.01186 | -0.056 | 101.84
8.5 | 1.254 | 0.01045 | -0.057 | 119.99
9 | 1.297 | 0.01327 | -0.057 | 97.723
9.5 | 1.335 | 0.01405 | -0.057 | 95.008
10 | 1.369 | 0.01475 | -0.058 | 92.81
10.5 | 1.398 | 0.01564 | -0.058 | 89.353
11 | 1.402 | 0.01667 | -0.058 | 84.128
11.5 | 1.412 | 0.01777 | -0.058 | 79.462
12 | 1.413 | 0.01924 | -0.058 | 73.449
12.5 | 1.399 | 0.02126 | -0.057 | 65.792
13 | 1.376 | 0.02374 | -0.057 | 57.96
13.5 | 1.343 | 0.02701 | -0.057 | 49.718
14 | 1.3 | 0.03154 | -0.056 | 41.222
14.5 | 1.249 | 0.03705 | -0.055 | 33.703
15 | 1.188 | 0.04487 | -0.054 | 26.466
15.5 | 1.121 | 0.05412 | -0.053 | 20.708
16 | 1.048 | 0.06553 | -0.052 | 15.997
16.5 | 0.975 | 0.0769 | -0.05 | 12.676
17 | 0.894 | 0.09318 | -0.048 | 9.595

## 86. Re 6M Mach 0.25 (2)
BIGFOIL.COM POLAR EXPORT
SB98 VR5 root
SB98 VR5 root |  |  |  | Cl Max: | 1.8518 | at alpha= | 16.5 | deg
XFOIL ncrit=9 |  |  |  | L/D Max: | 133.15 | at alpha= | 8 | deg
Re: | 6000000 |  |  | Cd Min: | 0.21314 | at alpha= | -20 | deg
Mach: | 0.25 |  |  | Cl=0 at alpha= | -2.0557 | deg
|  |  |  | @ Cl=0.1, Cd= | 0.0054037
|  |  |  | @ Cl=0.4, Cd= | 0.0050431
|  |  |  | @ Cl=0.6, Cd= | 0.0053844
alpha (deg) | Cl | Cd | Cm | Cl/Cd
-20 | -0.847 | 0.21314 | 0.0516 | -3.9739
-19.5 | -0.8719 | 0.19469 | 0.0403 | -4.4784
-19 | -0.8883 | 0.18018 | 0.0312 | -4.9301
-18.5 | -0.9156 | 0.16437 | 0.0214 | -5.5704
-18 | -0.9513 | 0.1479 | 0.0111 | -6.432
-17.5 | -1.0529 | 0.12099 | -0.0062 | -8.7024
-17 | -1.2859 | 0.07796 | -0.0352 | -16.4944
-16.5 | -1.4132 | 0.05104 | -0.0549 | -27.6881
-16 | -1.4571 | 0.03702 | -0.0662 | -39.3598
-15.5 | -1.4695 | 0.0291 | -0.0709 | -50.4983
-15 | -1.4691 | 0.02439 | -0.0706 | -60.2337
-14.5 | -1.4409 | 0.02153 | -0.0682 | -66.9252
-14 | -1.4002 | 0.0193 | -0.0661 | -72.5492
-13.5 | -1.3527 | 0.01753 | -0.0641 | -77.1649
-13 | -1.3012 | 0.01608 | -0.0623 | -80.9204
-12.5 | -1.2503 | 0.01443 | -0.0605 | -86.6459
-12 | -1.1959 | 0.01325 | -0.0589 | -90.2566
-11 | -1.068 | 0.01144 | -0.0589 | -93.3566
-10.5 | -1.0119 | 0.01081 | -0.0572 | -93.6078
-10 | -0.9542 | 0.01014 | -0.056 | -94.1026
-9.5 | -0.8959 | 0.00949 | -0.055 | -94.4046
-9 | -0.8368 | 0.00902 | -0.0541 | -92.7716
-8.5 | -0.7769 | 0.00863 | -0.0534 | -90.0232
-8 | -0.7171 | 0.0082 | -0.0529 | -87.4512
-7.5 | -0.6569 | 0.00785 | -0.0524 | -83.6815
-7 | -0.5965 | 0.00755 | -0.0521 | -79.0066
-6.5 | -0.5362 | 0.00724 | -0.0519 | -74.0608
-6 | -0.4758 | 0.00698 | -0.0517 | -68.1662
-5.5 | -0.4153 | 0.00676 | -0.0516 | -61.4349
-5 | -0.3548 | 0.00655 | -0.0515 | -54.1679
-4.5 | -0.2945 | 0.00634 | -0.0515 | -46.4511
-4 | -0.2341 | 0.00616 | -0.0515 | -38.0032
-3.5 | -0.1739 | 0.00599 | -0.0516 | -29.0317
-3 | -0.1136 | 0.00586 | -0.0517 | -19.3857
-2.5 | -0.0534 | 0.00572 | -0.0518 | -9.3357
-2 | 0.0067 | 0.00559 | -0.052 | 1.1986
-1.5 | 0.0668 | 0.00547 | -0.0522 | 12.2121
-1 | 0.1269 | 0.00535 | -0.0524 | 23.7196
-0.5 | 0.1869 | 0.00525 | -0.0526 | 35.6
0 | 0.2469 | 0.00517 | -0.0529 | 47.7563
0.5 | 0.3067 | 0.00511 | -0.0531 | 60.0196
1 | 0.3665 | 0.00506 | -0.0533 | 72.4308
1.5 | 0.426 | 0.00503 | -0.0535 | 84.6918
2 | 0.4856 | 0.0051 | -0.0537 | 95.2157
2.5 | 0.5453 | 0.00521 | -0.0538 | 104.6641
3 | 0.6049 | 0.0054 | -0.0539 | 112.0185
3.5 | 0.6641 | 0.00564 | -0.0539 | 117.7482
4 | 0.7231 | 0.00593 | -0.0538 | 121.9393
4.5 | 0.7815 | 0.00629 | -0.0537 | 124.2448
5 | 0.8397 | 0.00666 | -0.0535 | 126.0811
5.5 | 0.8979 | 0.00701 | -0.0532 | 128.0884
6 | 0.9558 | 0.00739 | -0.0529 | 129.3369
6.5 | 1.0134 | 0.00777 | -0.0525 | 130.4247
7 | 1.0706 | 0.00819 | -0.0519 | 130.7204
7.5 | 1.1274 | 0.00856 | -0.0512 | 131.7056
8 | 1.1837 | 0.00889 | -0.0504 | 133.1496
8.5 | 1.2397 | 0.00949 | -0.0496 | 130.6322
9 | 1.2958 | 0.01006 | -0.0487 | 128.8072
9.5 | 1.3512 | 0.01068 | -0.0477 | 126.5169
10 | 1.4058 | 0.01134 | -0.0465 | 123.9683
10.5 | 1.4593 | 0.01205 | -0.0451 | 121.1037
11 | 1.512 | 0.0128 | -0.0435 | 118.125
11.5 | 1.5636 | 0.01358 | -0.0418 | 115.1399
12 | 1.6121 | 0.01453 | -0.0396 | 110.9498
12.5 | 1.6601 | 0.01542 | -0.0372 | 107.6589
13 | 1.7029 | 0.01654 | -0.0343 | 102.9565
13.5 | 1.7374 | 0.01773 | -0.03 | 97.9921
14 | 1.767 | 0.01915 | -0.0254 | 92.2715
14.5 | 1.7919 | 0.02105 | -0.0212 | 85.1259
15 | 1.8112 | 0.02363 | -0.0174 | 76.6483
15.5 | 1.8294 | 0.02667 | -0.0144 | 68.5939
16 | 1.844 | 0.03036 | -0.0123 | 60.7378
16.5 | 1.8518 | 0.03502 | -0.0109 | 52.8784
17 | 1.8512 | 0.04085 | -0.0103 | 45.317
17.5 | 1.8414 | 0.04797 | -0.0107 | 38.3865
18 | 1.8218 | 0.05667 | -0.0124 | 32.1475
18.5 | 1.7926 | 0.06696 | -0.0153 | 26.7712
19 | 1.7541 | 0.0788 | -0.0193 | 22.2602
19.5 | 1.7076 | 0.09205 | -0.0244 | 18.5508
20 | 1.6561 | 0.10646 | -0.0307 | 15.5561

## 87. Re 6M Mach 0.50 (1)
BIGFOIL.COM POLAR EXPORT
SB98 VR5 root
SB98 VR5 root |  |  |  | Cl Max: | 1.285 | at alpha= | 8 | deg
JavaFoil+Calcfoil stall+Eppler ext transition |  |  |  | L/D Max: | 157.918 | at alpha= | 4.5 | deg
Re: | 6000000 |  |  | Cd Min: | 0.00492 | at alpha= | 0.5 | deg
Mach: | 0.5 |  |  | Cl=0 at alpha= | -2.0942 | deg
|  |  |  | @ Cl=0.1, Cd= | 0.0051103
|  |  |  | @ Cl=0.4, Cd= | 0.00492
|  |  |  | @ Cl=0.6, Cd= | 0.0049661
alpha (deg) | Cl | Cd | Cm | Cl/Cd
-20 | -0.997 | 0.15582 | -0.026 | -6.397
-19.5 | -0.968 | 0.15315 | -0.026 | -6.32
-19 | -0.941 | 0.15057 | -0.026 | -6.249
-18.5 | -0.914 | 0.1436 | -0.026 | -6.364
-18 | -0.888 | 0.14527 | -0.026 | -6.111
-17.5 | -0.861 | 0.1346 | -0.026 | -6.396
-17 | -0.833 | 0.13014 | -0.026 | -6.4
-16.5 | -0.803 | 0.12638 | -0.026 | -6.354
-16 | -0.774 | 0.12016 | -0.025 | -6.441
-15.5 | -0.747 | 0.11609 | -0.025 | -6.43
-15 | -0.719 | 0.11155 | -0.025 | -6.446
-14.5 | -0.693 | 0.10915 | -0.026 | -6.345
-14 | -0.665 | 0.10395 | -0.026 | -6.395
-13.5 | -0.635 | 0.10041 | -0.024 | -6.323
-13 | -0.607 | 0.0957 | -0.024 | -6.347
-12.5 | -0.58 | 0.09264 | -0.024 | -6.261
-12 | -0.552 | 0.08905 | -0.024 | -6.204
-11.5 | -0.525 | 0.08055 | -0.025 | -6.523
-11 | -0.5 | 0.07203 | -0.027 | -6.94
-10.5 | -0.476 | 0.06353 | -0.03 | -7.493
-10 | -0.442 | 0.07025 | -0.025 | -6.288
-9.5 | -0.421 | 0.05637 | -0.031 | -7.475
-9 | -0.412 | 0.038 | -0.039 | -10.837
-8.5 | -0.36 | 0.05553 | -0.028 | -6.484
-8 | -0.331 | 0.05523 | -0.026 | -5.991
-7.5 | -0.56 | 0.01332 | -0.049 | -42.016
-7 | -0.586 | 0.00725 | -0.051 | -80.839
-6.5 | -0.556 | 0.00677 | -0.051 | -82.019
-6 | -0.508 | 0.00648 | -0.052 | -78.285
-5.5 | -0.452 | 0.00627 | -0.052 | -72.007
-5 | -0.391 | 0.00605 | -0.052 | -64.676
-4.5 | -0.327 | 0.00592 | -0.053 | -55.286
-4 | -0.261 | 0.00571 | -0.053 | -45.771
-3.5 | -0.194 | 0.00553 | -0.054 | -35.065
-3 | -0.126 | 0.00544 | -0.054 | -23.073
-2.5 | -0.056 | 0.00532 | -0.054 | -10.613
-2 | 0.013 | 0.00521 | -0.055 | 2.491
-1.5 | 0.083 | 0.00513 | -0.055 | 16.113
-1 | 0.152 | 0.00505 | -0.056 | 30.153
-0.5 | 0.222 | 0.00502 | -0.056 | 44.229
0 | 0.292 | 0.00495 | -0.057 | 59.014
0.5 | 0.362 | 0.00492 | -0.057 | 73.51
1 | 0.431 | 0.00492 | -0.057 | 87.726
1.5 | 0.501 | 0.00493 | -0.058 | 101.586
2 | 0.57 | 0.00494 | -0.058 | 115.365
2.5 | 0.639 | 0.005 | -0.059 | 127.68
3 | 0.707 | 0.00514 | -0.059 | 137.545
3.5 | 0.775 | 0.0053 | -0.059 | 146.236
4 | 0.843 | 0.00549 | -0.06 | 153.556
4.5 | 0.91 | 0.00576 | -0.06 | 157.918
5 | 0.975 | 0.01001 | -0.061 | 97.399
5.5 | 1.039 | 0.01067 | -0.061 | 97.344
6 | 1.1 | 0.01133 | -0.061 | 97.1
6.5 | 1.157 | 0.01213 | -0.062 | 95.386
7 | 1.208 | 0.01307 | -0.062 | 92.43
7.5 | 1.252 | 0.01173 | -0.063 | 106.722
8 | 1.285 | 0.01265 | -0.063 | 101.586
8.5 | 1.276 | 0.01692 | -0.062 | 75.397
9 | 1.231 | 0.0194 | -0.062 | 63.457
9.5 | 1.04 | 0.02442 | -0.061 | 42.581
10 | 0.778 | 0.02986 | -0.06 | 26.044
10.5 | 0.804 | 0.03229 | -0.059 | 24.893
11 | 0.731 | 0.08274 | -0.037 | 8.84
11.5 | 0.774 | 0.07592 | -0.045 | 10.195
12 | 0.79 | 0.08982 | -0.04 | 8.799
12.5 | 0.809 | 0.09345 | -0.035 | 8.662
13 | 0.847 | 0.09636 | -0.042 | 8.789

## 88. Re 6M Mach 0.50 (2)
BIGFOIL.COM POLAR EXPORT
SB98 VR5 root
SB98 VR5 root |  |  |  | Cl Max: | 1.6298 | at alpha= | 10.5 | deg
XFOIL ncrit=9 |  |  |  | L/D Max: | 131.443 | at alpha= | 6.5 | deg
Re: | 6000000 |  |  | Cd Min: | 0.27159 | at alpha= | -20 | deg
Mach: | 0.5 |  |  | Cl=0 at alpha= | -2.0372 | deg
|  |  |  | @ Cl=0.1, Cd= | 0.0056647
|  |  |  | @ Cl=0.4, Cd= | 0.0053355
|  |  |  | @ Cl=0.6, Cd= | 0.0054685
alpha (deg) | Cl | Cd | Cm | Cl/Cd
-20 | -0.833 | 0.27159 | 0.0776 | -3.0671
-19.5 | -0.8109 | 0.26306 | 0.0722 | -3.0826
-19 | -0.7895 | 0.25388 | 0.0667 | -3.1097
-18.5 | -0.7703 | 0.24345 | 0.061 | -3.1641
-18 | -0.75 | 0.2344 | 0.0556 | -3.1997
-17.5 | -0.7281 | 0.22645 | 0.0508 | -3.2153
-17 | -0.7074 | 0.2181 | 0.0459 | -3.2435
-16.5 | -0.6892 | 0.20885 | 0.0408 | -3.3
-16 | -0.6749 | 0.19823 | 0.0352 | -3.4046
-15.5 | -0.6593 | 0.18879 | 0.0301 | -3.4922
-15 | -0.6421 | 0.18028 | 0.0255 | -3.5617
-14.5 | -0.6306 | 0.1705 | 0.0205 | -3.6985
-14 | -0.6305 | 0.15809 | 0.0143 | -3.9882
-13.5 | -0.6285 | 0.14719 | 0.0086 | -4.27
-13 | -0.6297 | 0.1362 | 0.003 | -4.6233
-12.5 | -0.6486 | 0.12268 | -0.0044 | -5.2869
-12 | -0.6723 | 0.10932 | -0.0121 | -6.1498
-11.5 | -0.6959 | 0.0969 | -0.0197 | -7.1816
-11 | -0.7167 | 0.0854 | -0.0269 | -8.3923
-10.5 | -0.7365 | 0.07435 | -0.0342 | -9.9059
-10 | -0.7579 | 0.06311 | -0.042 | -12.0092
-9.5 | -0.7798 | 0.05071 | -0.0515 | -15.3776
-9 | -0.7986 | 0.03673 | -0.0647 | -21.7424
-8.5 | -0.8221 | 0.02657 | -0.0743 | -30.9409
-8 | -0.8254 | 0.01725 | -0.0754 | -47.8493
-7.5 | -0.7864 | 0.01129 | -0.0725 | -69.6546
-7 | -0.7168 | 0.00934 | -0.0693 | -76.7452
-6.5 | -0.642 | 0.00847 | -0.0667 | -75.7969
-6 | -0.5671 | 0.00793 | -0.0648 | -71.5132
-5.5 | -0.4933 | 0.00747 | -0.0631 | -66.0375
-5 | -0.42 | 0.00712 | -0.0619 | -58.9888
-4.5 | -0.3476 | 0.00684 | -0.0609 | -50.8187
-4 | -0.2759 | 0.0066 | -0.0601 | -41.803
-3.5 | -0.2049 | 0.00637 | -0.0596 | -32.1664
-3 | -0.1345 | 0.00618 | -0.0592 | -21.7638
-2.5 | -0.0646 | 0.00602 | -0.0589 | -10.7309
-2 | 0.0052 | 0.00586 | -0.0587 | 0.88737
-1.5 | 0.0745 | 0.00572 | -0.0587 | 13.0245
-1 | 0.1437 | 0.00557 | -0.0587 | 25.7989
-0.5 | 0.2126 | 0.00548 | -0.0588 | 38.7956
0 | 0.2816 | 0.00541 | -0.0589 | 52.0518
0.5 | 0.3503 | 0.00535 | -0.059 | 65.4766
1 | 0.4189 | 0.00533 | -0.059 | 78.5929
1.5 | 0.4876 | 0.00528 | -0.0591 | 92.3485
2 | 0.5561 | 0.00536 | -0.0589 | 103.75
2.5 | 0.6249 | 0.00553 | -0.0587 | 113.0018
3.5 | 0.7626 | 0.00612 | -0.0579 | 124.6078
4.5 | 0.8995 | 0.00695 | -0.0562 | 129.4245
5 | 0.9679 | 0.00744 | -0.055 | 130.0941
5.5 | 1.0369 | 0.00791 | -0.0537 | 131.0872
6 | 1.1057 | 0.00843 | -0.052 | 131.1625
6.5 | 1.1751 | 0.00894 | -0.0501 | 131.443
7 | 1.2432 | 0.0096 | -0.0476 | 129.5
7.5 | 1.311 | 0.01029 | -0.0447 | 127.4052
8.5 | 1.4436 | 0.01178 | -0.0373 | 122.5467
9 | 1.5087 | 0.0128 | -0.0328 | 117.8672
9.5 | 1.5703 | 0.01402 | -0.0274 | 112.0043
10.5 | 1.6298 | 0.01911 | -0.0108 | 85.2852
11 | 1.6188 | 0.02517 | -0.0049 | 64.3147
11.5 | 1.5901 | 0.03399 | -0.0035 | 46.7814
12 | 1.5527 | 0.04452 | -0.0052 | 34.8765
12.5 | 1.5112 | 0.05596 | -0.0085 | 27.005
13 | 1.4692 | 0.06784 | -0.0127 | 21.6568
13.5 | 1.4281 | 0.08013 | -0.0176 | 17.8223
14 | 1.3888 | 0.09264 | -0.0231 | 14.9914
14.5 | 1.3505 | 0.10552 | -0.0292 | 12.7985
15 | 1.314 | 0.11867 | -0.036 | 11.0727
15.5 | 1.2817 | 0.13182 | -0.0434 | 9.7231

## 89. Re 7M Mach 0.00 (1)
BIGFOIL.COM POLAR EXPORT
SB98 VR5 root
SB98 VR5 root |  |  |  | Cl Max: | 1.472 | at alpha= | 13 | deg
JavaFoil+Calcfoil stall+Eppler ext transition |  |  |  | L/D Max: | 171.277 | at alpha= | 9 | deg
Re: | 7000000 |  |  | Cd Min: | 0.00496 | at alpha= | 0.5 | deg
Mach: | 0 |  |  | Cl=0 at alpha= | -2.0917 | deg
|  |  |  | @ Cl=0.1, Cd= | 0.0051013
|  |  |  | @ Cl=0.4, Cd= | 0.00497
|  |  |  | @ Cl=0.6, Cd= | 0.005036
alpha (deg) | Cl | Cd | Cm | Cl/Cd
-17.5 | -0.779 | 0.11448 | -0.024 | -6.801
-17 | -0.793 | 0.10899 | -0.025 | -7.278
-16.5 | -0.808 | 0.10156 | -0.025 | -7.954
-16 | -0.824 | 0.09145 | -0.027 | -9.008
-15.5 | -0.837 | 0.08234 | -0.028 | -10.165
-15 | -0.849 | 0.071 | -0.029 | -11.962
-14.5 | -0.863 | 0.05875 | -0.031 | -14.69
-14 | -0.882 | 0.0443 | -0.033 | -19.903
-13.5 | -0.901 | 0.03188 | -0.035 | -28.252
-13 | -0.912 | 0.02362 | -0.037 | -38.626
-12.5 | -0.913 | 0.01912 | -0.038 | -47.764
-12 | -0.911 | 0.01556 | -0.039 | -58.56
-11.5 | -0.906 | 0.01316 | -0.04 | -68.847
-11 | -0.896 | 0.01007 | -0.041 | -88.978
-10.5 | -0.866 | 0.00775 | -0.042 | -111.803
-10 | -0.833 | 0.00736 | -0.042 | -113.235
-9.5 | -0.796 | 0.00713 | -0.042 | -111.65
-9 | -0.756 | 0.00689 | -0.043 | -109.635
-8.5 | -0.712 | 0.00675 | -0.043 | -105.612
-8 | -0.666 | 0.00647 | -0.043 | -102.97
-7.5 | -0.618 | 0.00637 | -0.044 | -97
-7 | -0.567 | 0.00621 | -0.044 | -91.311
-6.5 | -0.514 | 0.00611 | -0.044 | -84.155
-6 | -0.459 | 0.00598 | -0.045 | -76.746
-5.5 | -0.402 | 0.00591 | -0.045 | -68.12
-5 | -0.345 | 0.0058 | -0.045 | -59.556
-4.5 | -0.287 | 0.00569 | -0.046 | -50.436
-4 | -0.228 | 0.00554 | -0.046 | -41.167
-3.5 | -0.169 | 0.00543 | -0.046 | -31.075
-3 | -0.109 | 0.00533 | -0.047 | -20.454
-2.5 | -0.049 | 0.0053 | -0.047 | -9.242
-2 | 0.011 | 0.00519 | -0.048 | 2.167
-1.5 | 0.072 | 0.00512 | -0.048 | 13.977
-1 | 0.132 | 0.00508 | -0.048 | 25.997
-0.5 | 0.192 | 0.00503 | -0.049 | 38.235
0 | 0.253 | 0.005 | -0.049 | 50.617
0.5 | 0.313 | 0.00496 | -0.049 | 63.229
1 | 0.374 | 0.00497 | -0.05 | 75.193
1.5 | 0.434 | 0.00497 | -0.05 | 87.4
2 | 0.494 | 0.00497 | -0.05 | 99.493
2.5 | 0.554 | 0.00499 | -0.051 | 111.007
3 | 0.614 | 0.00505 | -0.051 | 121.456
3.5 | 0.673 | 0.00516 | -0.051 | 130.553
4 | 0.733 | 0.00528 | -0.052 | 138.742
4.5 | 0.791 | 0.00546 | -0.052 | 144.905
5 | 0.85 | 0.00563 | -0.052 | 151.063
5.5 | 0.907 | 0.00583 | -0.053 | 155.512
6 | 0.964 | 0.00602 | -0.053 | 160.071
6.5 | 1.02 | 0.00622 | -0.054 | 163.935
7 | 1.074 | 0.00645 | -0.054 | 166.531
7.5 | 1.126 | 0.00668 | -0.054 | 168.525
8 | 1.177 | 0.00691 | -0.055 | 170.335
8.5 | 1.225 | 0.01175 | -0.055 | 104.253
9 | 1.27 | 0.00742 | -0.055 | 171.277
9.5 | 1.313 | 0.01289 | -0.056 | 101.846
10 | 1.352 | 0.01349 | -0.056 | 100.237
10.5 | 1.388 | 0.01413 | -0.056 | 98.242
11 | 1.421 | 0.01478 | -0.057 | 96.108
11.5 | 1.45 | 0.01541 | -0.057 | 94.045
12 | 1.457 | 0.01635 | -0.057 | 89.12
12.5 | 1.467 | 0.01735 | -0.057 | 84.556
13 | 1.472 | 0.01852 | -0.057 | 79.479
13.5 | 1.468 | 0.02031 | -0.056 | 72.29
14 | 1.461 | 0.02215 | -0.056 | 65.975
14.5 | 1.449 | 0.0245 | -0.056 | 59.147
15 | 1.43 | 0.02754 | -0.056 | 51.951
15.5 | 1.409 | 0.03073 | -0.056 | 45.86
16 | 1.384 | 0.03447 | -0.055 | 40.157
16.5 | 1.353 | 0.03982 | -0.055 | 33.976
17 | 1.32 | 0.04563 | -0.054 | 28.934
17.5 | 1.285 | 0.05197 | -0.054 | 24.736
18 | 1.247 | 0.06041 | -0.053 | 20.637

## 90. Re 7M Mach 0.00 (2)
BIGFOIL.COM POLAR EXPORT
SB98 VR5 root
SB98 VR5 root |  |  |  | Cl Max: | 1.9411 | at alpha= | 19 | deg
XFOIL ncrit=9 |  |  |  | L/D Max: | 137.588 | at alpha= | 8 | deg
Re: | 7000000 |  |  | Cd Min: | 0.04986 | at alpha= | 20 | deg
Mach: | 0 |  |  | Cl=0 at alpha= | -2.0589 | deg
|  |  |  | @ Cl=0.1, Cd= | 0.0052888
|  |  |  | @ Cl=0.4, Cd= | 0.0049936
|  |  |  | @ Cl=0.6, Cd= | 0.0053433
alpha (deg) | Cl | Cd | Cm | Cl/Cd
-20 | -1.7053 | 0.03954 | -0.0541 | -43.1285
-19.5 | -1.7149 | 0.0326 | -0.0574 | -52.6043
-19 | -1.7107 | 0.02784 | -0.0588 | -61.4476
-18.5 | -1.6994 | 0.02442 | -0.0587 | -69.5905
-18 | -1.684 | 0.02216 | -0.0565 | -75.9928
-17.5 | -1.652 | 0.0206 | -0.0549 | -80.1942
-17 | -1.6138 | 0.01927 | -0.0537 | -83.7468
-16.5 | -1.572 | 0.01811 | -0.0527 | -86.8029
-16 | -1.5275 | 0.01707 | -0.0519 | -89.4845
-15.5 | -1.4811 | 0.01613 | -0.0512 | -91.8227
-15 | -1.4331 | 0.01527 | -0.0507 | -93.8507
-14.5 | -1.3839 | 0.01448 | -0.0502 | -95.5732
-14 | -1.3347 | 0.0136 | -0.0496 | -98.1397
-13.5 | -1.2847 | 0.01273 | -0.0491 | -100.9191
-13 | -1.2336 | 0.01201 | -0.0487 | -102.7144
-12.5 | -1.1817 | 0.01138 | -0.0483 | -103.8401
-11.5 | -1.0642 | 0.01029 | -0.0501 | -103.4208
-11 | -1.0112 | 0.00986 | -0.0496 | -102.5558
-10.5 | -0.9588 | 0.00933 | -0.049 | -102.7653
-10 | -0.9047 | 0.00889 | -0.0487 | -101.766
-9.5 | -0.8496 | 0.00852 | -0.0485 | -99.7183
-9 | -0.7941 | 0.00823 | -0.0484 | -96.4885
-8.5 | -0.7383 | 0.00788 | -0.0483 | -93.6929
-8 | -0.6821 | 0.00759 | -0.0483 | -89.8682
-7.5 | -0.6253 | 0.00736 | -0.0484 | -84.9592
-7 | -0.5687 | 0.00708 | -0.0484 | -80.3249
-6.5 | -0.5115 | 0.00687 | -0.0485 | -74.4541
-6 | -0.4543 | 0.00665 | -0.0486 | -68.3158
-5.5 | -0.3969 | 0.00644 | -0.0488 | -61.6304
-5 | -0.3394 | 0.00627 | -0.0489 | -54.1308
-4.5 | -0.2818 | 0.00611 | -0.0491 | -46.1211
-4 | -0.2241 | 0.00595 | -0.0493 | -37.6639
-3.5 | -0.1665 | 0.00582 | -0.0495 | -28.6082
-3 | -0.1087 | 0.00569 | -0.0497 | -19.1037
-2.5 | -0.0509 | 0.00558 | -0.05 | -9.1219
-2 | 0.0068 | 0.00547 | -0.0502 | 1.2431
-1.5 | 0.0646 | 0.00535 | -0.0505 | 12.0748
-1 | 0.1224 | 0.00525 | -0.0507 | 23.3143
-0.5 | 0.1802 | 0.00515 | -0.051 | 34.9903
0 | 0.2379 | 0.0051 | -0.0513 | 46.6471
0.5 | 0.2956 | 0.00503 | -0.0515 | 58.7674
1 | 0.3531 | 0.00501 | -0.0518 | 70.479
1.5 | 0.4103 | 0.00499 | -0.052 | 82.2244
2 | 0.4677 | 0.00499 | -0.0523 | 93.7275
2.5 | 0.5248 | 0.00509 | -0.0524 | 103.1041
3 | 0.5819 | 0.00527 | -0.0526 | 110.4175
3.5 | 0.6387 | 0.0055 | -0.0527 | 116.1273
4 | 0.6952 | 0.00577 | -0.0528 | 120.4853
4.5 | 0.7513 | 0.00607 | -0.0529 | 123.7727
5 | 0.8071 | 0.00639 | -0.0529 | 126.3067
5.5 | 0.8629 | 0.0067 | -0.0529 | 128.791
6 | 0.9182 | 0.00704 | -0.0528 | 130.4261
6.5 | 0.9733 | 0.00735 | -0.0527 | 132.4218
7 | 1.0278 | 0.00771 | -0.0525 | 133.3074
7.5 | 1.0819 | 0.00807 | -0.0523 | 134.0644
8 | 1.1351 | 0.00825 | -0.0519 | 137.5879
8.5 | 1.1888 | 0.00872 | -0.0516 | 136.3303
9 | 1.2419 | 0.0092 | -0.0513 | 134.9891
9.5 | 1.2944 | 0.00973 | -0.051 | 133.0319
10 | 1.3466 | 0.01024 | -0.0506 | 131.5039
10.5 | 1.398 | 0.01079 | -0.0501 | 129.5644
11 | 1.4484 | 0.01139 | -0.0495 | 127.1642
11.5 | 1.4983 | 0.01197 | -0.0488 | 125.1713
12 | 1.5472 | 0.01261 | -0.048 | 122.6963
12.5 | 1.5948 | 0.01328 | -0.0471 | 120.0904
13 | 1.6409 | 0.01402 | -0.0459 | 117.0399
13.5 | 1.686 | 0.01475 | -0.0447 | 114.3051
14 | 1.7277 | 0.01564 | -0.043 | 110.4668
14.5 | 1.7681 | 0.01651 | -0.0411 | 107.0927
15 | 1.8046 | 0.01742 | -0.0387 | 103.5936
15.5 | 1.8312 | 0.01854 | -0.0348 | 98.7702
16 | 1.8539 | 0.02001 | -0.0311 | 92.6487
16.5 | 1.8741 | 0.02184 | -0.0277 | 85.8104
17 | 1.8957 | 0.0238 | -0.025 | 79.6513
17.5 | 1.9143 | 0.02619 | -0.0228 | 73.0928
18 | 1.9286 | 0.02917 | -0.0209 | 66.1159
18.5 | 1.9382 | 0.03285 | -0.0195 | 59.0015
19 | 1.9411 | 0.03743 | -0.0187 | 51.8595
19.5 | 1.9367 | 0.04307 | -0.0184 | 44.9663
20 | 1.9261 | 0.04986 | -0.019 | 38.6302

## 91. Re 7M Mach 0.10 (1)
BIGFOIL.COM POLAR EXPORT
SB98 VR5 root
SB98 VR5 root |  |  |  | Cl Max: | 1.462 | at alpha= | 13 | deg
JavaFoil+Calcfoil stall+Eppler ext transition |  |  |  | L/D Max: | 171.027 | at alpha= | 9 | deg
Re: | 7000000 |  |  | Cd Min: | 0.00494 | at alpha= | 1 | deg
Mach: | 0.1 |  |  | Cl=0 at alpha= | -2.0917 | deg
|  |  |  | @ Cl=0.1, Cd= | 0.0050879
|  |  |  | @ Cl=0.4, Cd= | 0.00494
|  |  |  | @ Cl=0.6, Cd= | 0.0050102
alpha (deg) | Cl | Cd | Cm | Cl/Cd
-17 | -0.755 | 0.11303 | -0.024 | -6.682
-16.5 | -0.773 | 0.10561 | -0.025 | -7.321
-16 | -0.791 | 0.09612 | -0.026 | -8.231
-15.5 | -0.807 | 0.08733 | -0.027 | -9.237
-15 | -0.815 | 0.08105 | -0.028 | -10.055
-14.5 | -0.834 | 0.06518 | -0.03 | -12.799
-14 | -0.848 | 0.05379 | -0.032 | -15.765
-13.5 | -0.871 | 0.03816 | -0.034 | -22.837
-13 | -0.892 | 0.02627 | -0.037 | -33.975
-12.5 | -0.897 | 0.021 | -0.038 | -42.708
-12 | -0.899 | 0.01653 | -0.039 | -54.393
-11.5 | -0.892 | 0.01401 | -0.04 | -63.702
-11 | -0.892 | 0.01016 | -0.042 | -87.864
-10.5 | -0.864 | 0.00777 | -0.042 | -111.178
-10 | -0.832 | 0.00738 | -0.042 | -112.795
-9.5 | -0.796 | 0.00715 | -0.043 | -111.277
-9 | -0.757 | 0.00692 | -0.043 | -109.362
-8.5 | -0.714 | 0.0067 | -0.043 | -106.485
-8 | -0.668 | 0.0065 | -0.044 | -102.853
-7.5 | -0.62 | 0.00634 | -0.044 | -97.706
-7 | -0.569 | 0.00622 | -0.044 | -91.453
-6.5 | -0.516 | 0.00608 | -0.045 | -84.869
-6 | -0.461 | 0.00595 | -0.045 | -77.385
-5.5 | -0.404 | 0.00588 | -0.045 | -68.801
-5 | -0.347 | 0.00577 | -0.046 | -60.052
-4.5 | -0.288 | 0.00564 | -0.046 | -51.098
-4 | -0.229 | 0.00555 | -0.046 | -41.306
-3.5 | -0.17 | 0.00544 | -0.047 | -31.203
-3 | -0.11 | 0.00534 | -0.047 | -20.524
-2.5 | -0.049 | 0.00527 | -0.047 | -9.342
-2 | 0.011 | 0.00516 | -0.048 | 2.19
-1.5 | 0.072 | 0.00512 | -0.048 | 14.059
-1 | 0.133 | 0.00505 | -0.048 | 26.273
-0.5 | 0.193 | 0.005 | -0.049 | 38.669
0 | 0.254 | 0.00497 | -0.049 | 51.19
0.5 | 0.315 | 0.00496 | -0.05 | 63.478
1 | 0.376 | 0.00494 | -0.05 | 76.042
1.5 | 0.436 | 0.00494 | -0.05 | 88.289
2 | 0.497 | 0.00494 | -0.051 | 100.501
2.5 | 0.557 | 0.00496 | -0.051 | 112.185
3 | 0.617 | 0.00503 | -0.051 | 122.583
3.5 | 0.677 | 0.00514 | -0.052 | 131.754
4 | 0.736 | 0.00526 | -0.052 | 139.98
4.5 | 0.795 | 0.00546 | -0.052 | 145.726
5 | 0.854 | 0.00563 | -0.053 | 151.553
5.5 | 0.912 | 0.00586 | -0.053 | 155.705
6 | 0.969 | 0.00602 | -0.053 | 160.964
6.5 | 1.025 | 0.00619 | -0.054 | 165.559
7 | 1.079 | 0.00639 | -0.054 | 168.692
7.5 | 1.131 | 0.00668 | -0.054 | 169.239
8 | 1.182 | 0.01121 | -0.055 | 105.443
8.5 | 1.23 | 0.01181 | -0.055 | 104.125
9 | 1.275 | 0.00745 | -0.056 | 171.027
9.5 | 1.317 | 0.01301 | -0.056 | 101.179
10 | 1.355 | 0.01362 | -0.056 | 99.53
10.5 | 1.391 | 0.01428 | -0.057 | 97.408
11 | 1.422 | 0.01495 | -0.057 | 95.132
11.5 | 1.449 | 0.01569 | -0.057 | 92.382
12 | 1.453 | 0.01662 | -0.057 | 87.408
12.5 | 1.461 | 0.01767 | -0.057 | 82.695
13 | 1.462 | 0.01913 | -0.057 | 76.405
13.5 | 1.458 | 0.02064 | -0.057 | 70.625
14 | 1.444 | 0.0232 | -0.056 | 62.21
14.5 | 1.429 | 0.02548 | -0.056 | 56.061
15 | 1.406 | 0.02885 | -0.056 | 48.735
15.5 | 1.377 | 0.03316 | -0.055 | 41.54
16 | 1.35 | 0.03656 | -0.055 | 36.932
16.5 | 1.314 | 0.04255 | -0.055 | 30.878
17 | 1.276 | 0.04917 | -0.054 | 25.946
17.5 | 1.234 | 0.0576 | -0.053 | 21.415
18 | 1.189 | 0.06794 | -0.052 | 17.499

## 92. Re 7M Mach 0.10 (2)
BIGFOIL.COM POLAR EXPORT
SB98 VR5 root
SB98 VR5 root |  |  |  | Cl Max: | 1.9286 | at alpha= | 18.5 | deg
XFOIL ncrit=9 |  |  |  | L/D Max: | 137.533 | at alpha= | 8 | deg
Re: | 7000000 |  |  | Cd Min: | 0.05671 | at alpha= | 20 | deg
Mach: | 0.1 |  |  | Cl=0 at alpha= | -2.0585 | deg
|  |  |  | @ Cl=0.1, Cd= | 0.0052897
|  |  |  | @ Cl=0.4, Cd= | 0.0050022
|  |  |  | @ Cl=0.6, Cd= | 0.0053459
alpha (deg) | Cl | Cd | Cm | Cl/Cd
-20 | -1.6181 | 0.05563 | -0.0463 | -29.0868
-19.5 | -1.6655 | 0.04207 | -0.0551 | -39.5888
-19 | -1.682 | 0.03388 | -0.0596 | -49.6458
-18.5 | -1.6819 | 0.02841 | -0.0615 | -59.201
-18 | -1.6724 | 0.02465 | -0.0616 | -67.8458
-17.5 | -1.6575 | 0.02224 | -0.0592 | -74.5279
-17 | -1.624 | 0.02056 | -0.0575 | -78.9883
-16.5 | -1.5845 | 0.01914 | -0.0562 | -82.7847
-16 | -1.5412 | 0.01792 | -0.0551 | -86.0045
-15.5 | -1.4953 | 0.01683 | -0.0541 | -88.8473
-15 | -1.4473 | 0.01585 | -0.0532 | -91.3123
-14.5 | -1.3978 | 0.01496 | -0.0525 | -93.4358
-14 | -1.3471 | 0.01415 | -0.0519 | -95.2014
-13.5 | -1.2967 | 0.0132 | -0.0512 | -98.2348
-13 | -1.2454 | 0.01235 | -0.0505 | -100.8421
-12.5 | -1.193 | 0.01165 | -0.0499 | -102.4034
-11.5 | -1.0743 | 0.01045 | -0.0514 | -102.8038
-11 | -1.0206 | 0.01 | -0.0508 | -102.06
-10.5 | -0.9673 | 0.0095 | -0.0501 | -101.8211
-10 | -0.9126 | 0.00901 | -0.0496 | -101.2875
-9.5 | -0.857 | 0.00861 | -0.0494 | -99.5354
-9 | -0.8009 | 0.0083 | -0.0491 | -96.494
-8.5 | -0.7443 | 0.00797 | -0.049 | -93.3877
-8 | -0.6876 | 0.00764 | -0.0489 | -90
-7.5 | -0.6303 | 0.00739 | -0.0489 | -85.2909
-7 | -0.573 | 0.00712 | -0.0489 | -80.4775
-6.5 | -0.5154 | 0.0069 | -0.049 | -74.6957
-6 | -0.4577 | 0.00667 | -0.0491 | -68.6207
-5.5 | -0.3998 | 0.00647 | -0.0492 | -61.7929
-5 | -0.3419 | 0.0063 | -0.0493 | -54.2698
-4.5 | -0.2838 | 0.00612 | -0.0495 | -46.3725
-4 | -0.2257 | 0.00597 | -0.0496 | -37.8057
-3.5 | -0.1677 | 0.00583 | -0.0498 | -28.765
-3 | -0.1095 | 0.0057 | -0.05 | -19.2105
-2.5 | -0.0513 | 0.00559 | -0.0502 | -9.1771
-2 | 0.0068 | 0.00548 | -0.0505 | 1.2409
-1.5 | 0.065 | 0.00535 | -0.0507 | 12.1495
-1 | 0.123 | 0.00525 | -0.051 | 23.4286
-0.5 | 0.1812 | 0.00516 | -0.0513 | 35.1163
0 | 0.2393 | 0.00511 | -0.0515 | 46.8297
0.5 | 0.2973 | 0.00504 | -0.0518 | 58.9881
1 | 0.3552 | 0.00501 | -0.052 | 70.8982
1.5 | 0.4127 | 0.005 | -0.0523 | 82.54
2 | 0.4705 | 0.005 | -0.0525 | 94.1
2.5 | 0.5281 | 0.0051 | -0.0527 | 103.549
3 | 0.5855 | 0.00529 | -0.0528 | 110.6805
3.5 | 0.6426 | 0.00551 | -0.0529 | 116.6243
4 | 0.6995 | 0.00579 | -0.053 | 120.8117
4.5 | 0.7561 | 0.00609 | -0.053 | 124.1544
5 | 0.8122 | 0.00642 | -0.053 | 126.5109
5.5 | 0.8683 | 0.00674 | -0.0529 | 128.8279
6 | 0.9242 | 0.00707 | -0.0529 | 130.7214
6.5 | 0.9796 | 0.0074 | -0.0527 | 132.3784
7 | 1.0346 | 0.00777 | -0.0525 | 133.1532
7.5 | 1.0892 | 0.00812 | -0.0522 | 134.1379
8 | 1.1429 | 0.00831 | -0.0517 | 137.5331
8.5 | 1.1969 | 0.0088 | -0.0514 | 136.0114
9 | 1.2504 | 0.0093 | -0.051 | 134.4516
9.5 | 1.3034 | 0.00984 | -0.0506 | 132.4593
10 | 1.356 | 0.01037 | -0.0501 | 130.7618
10.5 | 1.408 | 0.01091 | -0.0495 | 129.0559
11 | 1.459 | 0.01152 | -0.0488 | 126.6493
11.5 | 1.5089 | 0.01217 | -0.0479 | 123.9852
12 | 1.5585 | 0.0128 | -0.047 | 121.7578
12.5 | 1.6058 | 0.01355 | -0.0458 | 118.5092
13 | 1.6527 | 0.01426 | -0.0446 | 115.8976
13.5 | 1.6971 | 0.01509 | -0.043 | 112.4652
14 | 1.7384 | 0.01604 | -0.041 | 108.3791
14.5 | 1.7788 | 0.01691 | -0.0389 | 105.1922
15 | 1.8098 | 0.01794 | -0.0353 | 100.8807
15.5 | 1.8343 | 0.0193 | -0.0313 | 95.0415
16 | 1.8553 | 0.02105 | -0.0275 | 88.1378
16.5 | 1.8778 | 0.02295 | -0.0246 | 81.8214
17 | 1.8979 | 0.02524 | -0.022 | 75.1941
17.5 | 1.9137 | 0.02812 | -0.0199 | 68.0548
18 | 1.9245 | 0.0317 | -0.0183 | 60.7098
18.5 | 1.9286 | 0.0362 | -0.0172 | 53.2762
19 | 1.9255 | 0.04176 | -0.0168 | 46.1087
19.5 | 1.9147 | 0.04859 | -0.0173 | 39.4052
20 | 1.8967 | 0.05671 | -0.0187 | 33.4456

## 93. Re 7M Mach 0.25 (1)
BIGFOIL.COM POLAR EXPORT
SB98 VR5 root
SB98 VR5 root |  |  |  | Cl Max: | 1.415 | at alpha= | 11.5 | deg
JavaFoil+Calcfoil stall+Eppler ext transition |  |  |  | L/D Max: | 177.535 | at alpha= | 7 | deg
Re: | 7000000 |  |  | Cd Min: | 0.00472 | at alpha= | 1.5 | deg
Mach: | 0.25 |  |  | Cl=0 at alpha= | -2.0952 | deg
|  |  |  | @ Cl=0.1, Cd= | 0.0048623
|  |  |  | @ Cl=0.4, Cd= | 0.0047277
|  |  |  | @ Cl=0.6, Cd= | 0.0047916
alpha (deg) | Cl | Cd | Cm | Cl/Cd
-15.5 | -0.568 | 0.11465 | -0.022 | -4.958
-15 | -0.604 | 0.10635 | -0.023 | -5.677
-14.5 | -0.636 | 0.09894 | -0.024 | -6.424
-14 | -0.665 | 0.08882 | -0.025 | -7.486
-13.5 | -0.693 | 0.07725 | -0.028 | -8.968
-13 | -0.716 | 0.06734 | -0.03 | -10.627
-12.5 | -0.742 | 0.05315 | -0.032 | -13.955
-12 | -0.761 | 0.04223 | -0.035 | -18.026
-11.5 | -0.806 | 0.02268 | -0.039 | -35.536
-11 | -0.823 | 0.01587 | -0.041 | -51.861
-10.5 | -0.827 | 0.01281 | -0.042 | -64.538
-10 | -0.819 | 0.00966 | -0.043 | -84.787
-9.5 | -0.791 | 0.00709 | -0.044 | -111.54
-9 | -0.757 | 0.00681 | -0.044 | -111.177
-8.5 | -0.719 | 0.00661 | -0.044 | -108.737
-8 | -0.676 | 0.00634 | -0.045 | -106.703
-7.5 | -0.629 | 0.00619 | -0.045 | -101.74
-7 | -0.58 | 0.006 | -0.045 | -96.539
-6.5 | -0.527 | 0.0059 | -0.046 | -89.345
-6 | -0.471 | 0.00576 | -0.046 | -81.807
-5.5 | -0.414 | 0.00564 | -0.047 | -73.451
-5 | -0.355 | 0.00557 | -0.047 | -63.868
-4.5 | -0.296 | 0.0054 | -0.047 | -54.813
-4 | -0.235 | 0.0053 | -0.048 | -44.398
-3.5 | -0.174 | 0.00519 | -0.048 | -33.541
-3 | -0.113 | 0.00514 | -0.048 | -21.889
-2.5 | -0.051 | 0.00505 | -0.049 | -10.016
-2 | 0.012 | 0.00495 | -0.049 | 2.347
-1.5 | 0.074 | 0.0049 | -0.049 | 15.075
-1 | 0.136 | 0.00481 | -0.05 | 28.312
-0.5 | 0.199 | 0.00478 | -0.05 | 41.513
0 | 0.261 | 0.00474 | -0.051 | 55.155
0.5 | 0.324 | 0.00474 | -0.051 | 68.263
1 | 0.386 | 0.00473 | -0.051 | 81.672
1.5 | 0.448 | 0.00472 | -0.052 | 94.925
2 | 0.51 | 0.00476 | -0.052 | 107.235
2.5 | 0.572 | 0.00476 | -0.052 | 120.115
3 | 0.634 | 0.00483 | -0.053 | 131.091
3.5 | 0.695 | 0.00494 | -0.053 | 140.576
4 | 0.756 | 0.0051 | -0.053 | 148.287
4.5 | 0.817 | 0.00526 | -0.054 | 155.184
5 | 0.877 | 0.00546 | -0.054 | 160.711
5.5 | 0.936 | 0.00563 | -0.055 | 166.162
6 | 0.994 | 0.00584 | -0.055 | 170.281
6.5 | 1.051 | 0.00604 | -0.055 | 174.072
7 | 1.105 | 0.00622 | -0.056 | 177.535
7.5 | 1.158 | 0.00654 | -0.056 | 177.073
8 | 1.208 | 0.01171 | -0.056 | 103.155
8.5 | 1.254 | 0.00709 | -0.057 | 176.931
9 | 1.297 | 0.01303 | -0.057 | 99.566
9.5 | 1.335 | 0.01378 | -0.057 | 96.934
10 | 1.369 | 0.01446 | -0.058 | 94.679
10.5 | 1.398 | 0.01529 | -0.058 | 91.41
11 | 1.405 | 0.01623 | -0.058 | 86.524
11.5 | 1.415 | 0.01725 | -0.058 | 82.004
12 | 1.415 | 0.01882 | -0.058 | 75.173
12.5 | 1.403 | 0.0205 | -0.058 | 68.422
13 | 1.38 | 0.0228 | -0.057 | 60.521
13.5 | 1.347 | 0.02607 | -0.057 | 51.646
14 | 1.305 | 0.03005 | -0.056 | 43.427
14.5 | 1.254 | 0.0352 | -0.056 | 35.62
15 | 1.192 | 0.04284 | -0.055 | 27.827
15.5 | 1.124 | 0.05222 | -0.053 | 21.525
16 | 1.054 | 0.062 | -0.052 | 16.994
16.5 | 0.977 | 0.07479 | -0.051 | 13.063

## 94. Re 7M Mach 0.25 (2)
BIGFOIL.COM POLAR EXPORT
SB98 VR5 root
SB98 VR5 root |  |  |  | Cl Max: | 1.8763 | at alpha= | 17 | deg
XFOIL ncrit=9 |  |  |  | L/D Max: | 135.441 | at alpha= | 8 | deg
Re: | 7000000 |  |  | Cd Min: | 0.20086 | at alpha= | -20 | deg
Mach: | 0.25 |  |  | Cl=0 at alpha= | -2.0547 | deg
|  |  |  | @ Cl=0.1, Cd= | 0.0053492
|  |  |  | @ Cl=0.4, Cd= | 0.0050489
|  |  |  | @ Cl=0.6, Cd= | 0.0053331
alpha (deg) | Cl | Cd | Cm | Cl/Cd
-20 | -0.8881 | 0.20086 | 0.0444 | -4.4215
-19.5 | -0.9003 | 0.18722 | 0.0356 | -4.8088
-19 | -0.9178 | 0.17328 | 0.0267 | -5.2966
-18.5 | -0.9573 | 0.15555 | 0.0154 | -6.1543
-18 | -1.0371 | 0.13188 | 0.0001 | -7.864
-17.5 | -1.2847 | 0.08561 | -0.0316 | -15.0064
-17 | -1.4359 | 0.05613 | -0.0525 | -25.5817
-16.5 | -1.4927 | 0.04006 | -0.0654 | -37.2616
-16 | -1.512 | 0.03093 | -0.0714 | -48.8846
-15.5 | -1.5134 | 0.02536 | -0.0728 | -59.6767
-15 | -1.496 | 0.02222 | -0.0701 | -67.3267
-14.5 | -1.4581 | 0.01987 | -0.0678 | -73.382
-14 | -1.4126 | 0.01796 | -0.0657 | -78.6526
-13.5 | -1.3622 | 0.01639 | -0.0638 | -83.1117
-13 | -1.3088 | 0.01508 | -0.062 | -86.7905
-12.5 | -1.2535 | 0.01397 | -0.0604 | -89.728
-12 | -1.1986 | 0.0127 | -0.0588 | -94.378
-11.5 | -1.1319 | 0.0117 | -0.0594 | -96.7436
-11 | -1.0737 | 0.01098 | -0.0581 | -97.7869
-10.5 | -1.0165 | 0.01038 | -0.0566 | -97.9287
-10 | -0.9575 | 0.00984 | -0.0555 | -97.3069
-9.5 | -0.8986 | 0.00923 | -0.0546 | -97.3564
-9 | -0.8391 | 0.00875 | -0.0538 | -95.8971
-8.5 | -0.7789 | 0.00837 | -0.0532 | -93.0585
-8 | -0.7185 | 0.00801 | -0.0527 | -89.7004
-7.5 | -0.6583 | 0.00765 | -0.0523 | -86.0523
-7 | -0.5976 | 0.00737 | -0.052 | -81.0855
-6.5 | -0.5372 | 0.00707 | -0.0518 | -75.983
-6 | -0.4766 | 0.00685 | -0.0516 | -69.5766
-5.5 | -0.416 | 0.00662 | -0.0515 | -62.8399
-5 | -0.3555 | 0.00642 | -0.0514 | -55.3738
-4.5 | -0.295 | 0.00624 | -0.0514 | -47.2756
-4 | -0.2346 | 0.00605 | -0.0515 | -38.7769
-3.5 | -0.1742 | 0.0059 | -0.0516 | -29.5254
-2.5 | -0.0537 | 0.00565 | -0.0518 | -9.5044
-2 | 0.0066 | 0.00553 | -0.052 | 1.1935
-1.5 | 0.0668 | 0.00541 | -0.0522 | 12.3475
-1 | 0.1269 | 0.0053 | -0.0524 | 23.9434
-0.5 | 0.187 | 0.00521 | -0.0527 | 35.8925
0 | 0.2471 | 0.00514 | -0.0529 | 48.0739
0.5 | 0.307 | 0.0051 | -0.0531 | 60.1961
1 | 0.3669 | 0.00506 | -0.0534 | 72.5099
1.5 | 0.4265 | 0.00504 | -0.0536 | 84.623
2 | 0.4861 | 0.00507 | -0.0537 | 95.8777
2.5 | 0.5458 | 0.00516 | -0.0539 | 105.7752
3 | 0.6053 | 0.00535 | -0.054 | 113.1402
3.5 | 0.6646 | 0.00559 | -0.054 | 118.8909
4 | 0.7236 | 0.00587 | -0.054 | 123.2709
4.5 | 0.7823 | 0.00621 | -0.0538 | 125.9742
5 | 0.8407 | 0.00655 | -0.0537 | 128.3511
5.5 | 0.899 | 0.00691 | -0.0534 | 130.1013
6 | 0.957 | 0.00729 | -0.0531 | 131.2757
6.5 | 1.015 | 0.00764 | -0.0527 | 132.8534
7 | 1.0728 | 0.00801 | -0.0523 | 133.9326
7.5 | 1.1297 | 0.00844 | -0.0516 | 133.8507
8 | 1.1824 | 0.00873 | -0.05 | 135.441
8.5 | 1.2422 | 0.00924 | -0.0499 | 134.4372
9 | 1.2984 | 0.0098 | -0.0491 | 132.4898
9.5 | 1.354 | 0.01041 | -0.0481 | 130.0672
10 | 1.4091 | 0.01103 | -0.047 | 127.7516
10.5 | 1.4634 | 0.0117 | -0.0457 | 125.0769
11 | 1.5162 | 0.01245 | -0.0441 | 121.7831
11.5 | 1.5684 | 0.0132 | -0.0424 | 118.8182
12 | 1.6186 | 0.01405 | -0.0404 | 115.2028
12.5 | 1.6669 | 0.01495 | -0.0381 | 111.4983
13 | 1.711 | 0.01604 | -0.0352 | 106.6708
13.5 | 1.7513 | 0.01708 | -0.0317 | 102.5351
14 | 1.7804 | 0.01843 | -0.0269 | 96.6034
14.5 | 1.8047 | 0.02027 | -0.0222 | 89.0331
15 | 1.8285 | 0.02243 | -0.0184 | 81.5203
15.5 | 1.8499 | 0.02508 | -0.0152 | 73.76
16 | 1.866 | 0.02849 | -0.0127 | 65.4967
16.5 | 1.8753 | 0.03283 | -0.0109 | 57.1215
17 | 1.8763 | 0.03832 | -0.0099 | 48.964
17.5 | 1.8671 | 0.04521 | -0.01 | 41.2984
18 | 1.847 | 0.05379 | -0.0114 | 34.3372
18.5 | 1.8205 | 0.0636 | -0.0138 | 28.6242
19 | 1.7863 | 0.07472 | -0.0174 | 23.9066
19.5 | 1.7446 | 0.08714 | -0.0219 | 20.0207
20 | 1.6953 | 0.10103 | -0.0278 | 16.7802

## 95. Re 7M Mach 0.50 (1)
BIGFOIL.COM POLAR EXPORT
SB98 VR5 root
SB98 VR5 root |  |  |  | Cl Max: | 1.285 | at alpha= | 8 | deg
JavaFoil+Calcfoil stall+Eppler ext transition |  |  |  | L/D Max: | 159.435 | at alpha= | 4.5 | deg
Re: | 7000000 |  |  | Cd Min: | 0.00493 | at alpha= | 0 | deg
Mach: | 0.5 |  |  | Cl=0 at alpha= | -2.0942 | deg
|  |  |  | @ Cl=0.1, Cd= | 0.0050827
|  |  |  | @ Cl=0.4, Cd= | 0.00493
|  |  |  | @ Cl=0.6, Cd= | 0.0049874
alpha (deg) | Cl | Cd | Cm | Cl/Cd
-20 | -0.999 | 0.15178 | -0.026 | -6.579
-19.5 | -0.968 | 0.15268 | -0.026 | -6.342
-19 | -0.941 | 0.1455 | -0.026 | -6.468
-18.5 | -0.914 | 0.1388 | -0.026 | -6.585
-18 | -0.888 | 0.14303 | -0.026 | -6.208
-17.5 | -0.862 | 0.1327 | -0.027 | -6.499
-17 | -0.834 | 0.12967 | -0.027 | -6.428
-16.5 | -0.805 | 0.12467 | -0.026 | -6.454
-16 | -0.775 | 0.11842 | -0.026 | -6.547
-15.5 | -0.747 | 0.11558 | -0.025 | -6.461
-15 | -0.719 | 0.11111 | -0.025 | -6.473
-14.5 | -0.693 | 0.11 | -0.026 | -6.299
-14 | -0.665 | 0.10253 | -0.026 | -6.487
-13.5 | -0.636 | 0.09839 | -0.025 | -6.461
-13 | -0.608 | 0.09089 | -0.024 | -6.687
-12.5 | -0.58 | 0.08428 | -0.025 | -6.886
-12 | -0.553 | 0.0872 | -0.025 | -6.338
-11.5 | -0.526 | 0.07939 | -0.026 | -6.627
-11 | -0.502 | 0.06977 | -0.029 | -7.196
-10.5 | -0.48 | 0.06002 | -0.032 | -7.994
-10 | -0.442 | 0.06935 | -0.025 | -6.375
-9.5 | -0.424 | 0.05347 | -0.033 | -7.936
-9 | -0.424 | 0.0297 | -0.042 | -14.292
-8.5 | -0.361 | 0.05444 | -0.029 | -6.632
-8 | -0.331 | 0.05441 | -0.027 | -6.088
-7.5 | -0.563 | 0.01263 | -0.049 | -44.587
-7 | -0.586 | 0.00707 | -0.051 | -82.869
-6.5 | -0.556 | 0.00672 | -0.051 | -82.613
-6 | -0.508 | 0.00642 | -0.052 | -79.028
-5.5 | -0.452 | 0.00621 | -0.052 | -72.769
-5 | -0.391 | 0.00599 | -0.052 | -65.315
-4.5 | -0.327 | 0.00581 | -0.053 | -56.321
-4 | -0.261 | 0.00564 | -0.053 | -46.324
-3.5 | -0.194 | 0.0055 | -0.054 | -35.301
-3 | -0.126 | 0.00539 | -0.054 | -23.286
-2.5 | -0.056 | 0.00529 | -0.054 | -10.669
-2 | 0.013 | 0.00518 | -0.055 | 2.504
-1.5 | 0.083 | 0.0051 | -0.055 | 16.202
-1 | 0.152 | 0.00503 | -0.056 | 30.284
-0.5 | 0.222 | 0.00499 | -0.056 | 44.454
0 | 0.292 | 0.00493 | -0.057 | 59.257
0.5 | 0.362 | 0.00493 | -0.057 | 73.422
1 | 0.431 | 0.00493 | -0.057 | 87.395
1.5 | 0.501 | 0.00493 | -0.058 | 101.501
2 | 0.57 | 0.00497 | -0.058 | 114.605
2.5 | 0.639 | 0.00501 | -0.059 | 127.439
3 | 0.707 | 0.00514 | -0.059 | 137.573
3.5 | 0.775 | 0.00528 | -0.059 | 146.8
4 | 0.843 | 0.00547 | -0.06 | 154.1
4.5 | 0.91 | 0.00571 | -0.06 | 159.435
5 | 0.975 | 0.00993 | -0.061 | 98.243
5.5 | 1.039 | 0.01051 | -0.061 | 98.82
6 | 1.1 | 0.01116 | -0.061 | 98.561
6.5 | 1.157 | 0.0119 | -0.062 | 97.278
7 | 1.208 | 0.0106 | -0.062 | 113.989
7.5 | 1.252 | 0.01145 | -0.063 | 109.335
8 | 1.285 | 0.01234 | -0.063 | 104.099
8.5 | 1.278 | 0.01655 | -0.063 | 77.217
9 | 1.234 | 0.01886 | -0.062 | 65.42
9.5 | 1.043 | 0.02353 | -0.061 | 44.329
10 | 0.781 | 0.02869 | -0.06 | 27.214
10.5 | 0.808 | 0.03059 | -0.06 | 26.418
11 | 0.735 | 0.07971 | -0.039 | 9.22
11.5 | 0.795 | 0.06407 | -0.05 | 12.416
12 | 0.793 | 0.0876 | -0.042 | 9.057
12.5 | 0.814 | 0.09069 | -0.039 | 8.979
13 | 0.852 | 0.09172 | -0.044 | 9.293

## 96. Re 7M Mach 0.50 (2)
BIGFOIL.COM POLAR EXPORT
SB98 VR5 root
SB98 VR5 root |  |  |  | Cl Max: | 1.6446 | at alpha= | 10.5 | deg
XFOIL ncrit=9 |  |  |  | L/D Max: | 134.69 | at alpha= | 6 | deg
Re: | 7000000 |  |  | Cd Min: | 0.13034 | at alpha= | 15.5 | deg
Mach: | 0.5 |  |  | Cl=0 at alpha= | -99 | deg
|  |  |  | @ Cl=0.1, Cd= | 0.00535
|  |  |  | @ Cl=0.4, Cd= | 0.0052885
|  |  |  | @ Cl=0.6, Cd= | 0.0054116
alpha (deg) | Cl | Cd | Cm | Cl/Cd
0 | 0.2819 | 0.00535 | -0.059 | 52.6916
0.5 | 0.3507 | 0.00531 | -0.059 | 66.0452
1 | 0.4196 | 0.00528 | -0.0591 | 79.4697
1.5 | 0.4882 | 0.00527 | -0.0591 | 92.6376
2 | 0.5567 | 0.00533 | -0.059 | 104.4465
2.5 | 0.6257 | 0.00546 | -0.0589 | 114.5971
3 | 0.6946 | 0.00571 | -0.0585 | 121.6462
3.5 | 0.7632 | 0.00606 | -0.058 | 125.9406
4 | 0.832 | 0.00642 | -0.0573 | 129.595
4.5 | 0.9008 | 0.00684 | -0.0564 | 131.6959
5 | 0.9696 | 0.0073 | -0.0553 | 132.8219
5.5 | 1.0386 | 0.00778 | -0.0539 | 133.4961
6 | 1.1085 | 0.00823 | -0.0524 | 134.6902
6.5 | 1.1776 | 0.00878 | -0.0504 | 134.123
7 | 1.2468 | 0.00937 | -0.0481 | 133.063
7.5 | 1.315 | 0.01007 | -0.0453 | 130.5859
9.5 | 1.5793 | 0.01355 | -0.0283 | 116.5535
10 | 1.6281 | 0.0152 | -0.0208 | 107.1118
10.5 | 1.6446 | 0.01834 | -0.0114 | 89.6728
11 | 1.6327 | 0.02423 | -0.0048 | 67.3834
11.5 | 1.6037 | 0.03291 | -0.003 | 48.7299
12 | 1.5663 | 0.04335 | -0.0045 | 36.1315
12.5 | 1.5251 | 0.0547 | -0.0076 | 27.8812
13 | 1.4832 | 0.06653 | -0.0117 | 22.2937
13.5 | 1.442 | 0.07874 | -0.0165 | 18.3134
14 | 1.4 | 0.09149 | -0.0222 | 15.3022
14.5 | 1.361 | 0.10439 | -0.0283 | 13.0376
15 | 1.3253 | 0.11735 | -0.0349 | 11.2936
15.5 | 1.2935 | 0.13034 | -0.0421 | 9.924

## 97. Re 8M Mach 0.00 (1)
BIGFOIL.COM POLAR EXPORT
SB98 VR5 root
SB98 VR5 root |  |  |  | Cl Max: | 1.474 | at alpha= | 13 | deg
JavaFoil+Calcfoil stall+Eppler ext transition |  |  |  | L/D Max: | 171.056 | at alpha= | 8 | deg
Re: | 8000000 |  |  | Cd Min: | 0.00496 | at alpha= | 1 | deg
Mach: | 0 |  |  | Cl=0 at alpha= | -2.0917 | deg
|  |  |  | @ Cl=0.1, Cd= | 0.0050913
|  |  |  | @ Cl=0.4, Cd= | 0.0049643
|  |  |  | @ Cl=0.6, Cd= | 0.005063
alpha (deg) | Cl | Cd | Cm | Cl/Cd
-16.5 | -0.81 | 0.09866 | -0.026 | -8.212
-16 | -0.826 | 0.08891 | -0.027 | -9.294
-15.5 | -0.84 | 0.07922 | -0.028 | -10.608
-15 | -0.854 | 0.06745 | -0.03 | -12.662
-14.5 | -0.87 | 0.05419 | -0.032 | -16.059
-14 | -0.886 | 0.04191 | -0.034 | -21.151
-13.5 | -0.909 | 0.02875 | -0.036 | -31.612
-13 | -0.918 | 0.02191 | -0.037 | -41.89
-12.5 | -0.918 | 0.01791 | -0.038 | -51.268
-12 | -0.915 | 0.01484 | -0.039 | -61.658
-11.5 | -0.922 | 0.01044 | -0.041 | -88.333
-11 | -0.896 | 0.0099 | -0.041 | -90.523
-10.5 | -0.866 | 0.00755 | -0.042 | -114.738
-10 | -0.833 | 0.00725 | -0.042 | -114.97
-9.5 | -0.796 | 0.00702 | -0.042 | -113.397
-9 | -0.756 | 0.0068 | -0.043 | -111.12
-8.5 | -0.712 | 0.00661 | -0.043 | -107.861
-8 | -0.666 | 0.00641 | -0.043 | -103.897
-7.5 | -0.618 | 0.00626 | -0.044 | -98.596
-7 | -0.567 | 0.00617 | -0.044 | -91.809
-6.5 | -0.514 | 0.00607 | -0.044 | -84.703
-6 | -0.459 | 0.00593 | -0.045 | -77.413
-5.5 | -0.402 | 0.00582 | -0.045 | -69.096
-5 | -0.345 | 0.00574 | -0.045 | -60.101
-4.5 | -0.287 | 0.00564 | -0.046 | -50.929
-4 | -0.228 | 0.00549 | -0.046 | -41.565
-3.5 | -0.169 | 0.00542 | -0.046 | -31.15
-3 | -0.109 | 0.00537 | -0.047 | -20.318
-2.5 | -0.049 | 0.00528 | -0.047 | -9.282
-2 | 0.011 | 0.00519 | -0.048 | 2.169
-1.5 | 0.072 | 0.00511 | -0.048 | 14.004
-1 | 0.132 | 0.00507 | -0.048 | 26.027
-0.5 | 0.192 | 0.00504 | -0.049 | 38.18
0 | 0.253 | 0.00499 | -0.049 | 50.678
0.5 | 0.313 | 0.00497 | -0.049 | 63.074
1 | 0.374 | 0.00496 | -0.05 | 75.34
1.5 | 0.434 | 0.00497 | -0.05 | 87.353
2 | 0.494 | 0.005 | -0.05 | 98.909
2.5 | 0.554 | 0.00504 | -0.051 | 110.032
3 | 0.614 | 0.00507 | -0.051 | 120.946
3.5 | 0.673 | 0.00516 | -0.051 | 130.489
4 | 0.733 | 0.00527 | -0.052 | 138.912
4.5 | 0.791 | 0.00547 | -0.052 | 144.628
5 | 0.85 | 0.0056 | -0.052 | 151.695
5.5 | 0.907 | 0.0058 | -0.053 | 156.567
6 | 0.964 | 0.006 | -0.053 | 160.788
6.5 | 1.02 | 0.00616 | -0.054 | 165.568
7 | 1.074 | 0.00635 | -0.054 | 169.021
7.5 | 1.126 | 0.00664 | -0.054 | 169.704
8 | 1.177 | 0.00688 | -0.055 | 171.056
8.5 | 1.225 | 0.01154 | -0.055 | 106.131
9 | 1.27 | 0.01206 | -0.055 | 105.327
9.5 | 1.313 | 0.01268 | -0.056 | 103.553
10 | 1.352 | 0.01327 | -0.056 | 101.906
10.5 | 1.388 | 0.01391 | -0.056 | 99.804
11 | 1.421 | 0.01456 | -0.057 | 97.549
11.5 | 1.45 | 0.01519 | -0.057 | 95.435
12 | 1.459 | 0.01598 | -0.057 | 91.297
12.5 | 1.468 | 0.01706 | -0.057 | 86.057
13 | 1.474 | 0.0182 | -0.057 | 80.963
13.5 | 1.472 | 0.01967 | -0.057 | 74.814
14 | 1.465 | 0.02138 | -0.056 | 68.544
14.5 | 1.452 | 0.02359 | -0.056 | 61.554
15 | 1.434 | 0.02646 | -0.056 | 54.217
15.5 | 1.411 | 0.03009 | -0.056 | 46.896
16 | 1.389 | 0.03298 | -0.056 | 42.107
16.5 | 1.358 | 0.03806 | -0.055 | 35.673
17 | 1.326 | 0.0431 | -0.055 | 30.768
17.5 | 1.288 | 0.05061 | -0.054 | 25.45
18 | 1.252 | 0.05767 | -0.053 | 21.703

## 98. Re 8M Mach 0.00 (2)
BIGFOIL.COM POLAR EXPORT
SB98 VR5 root
SB98 VR5 root |  |  |  | Cl Max: | 1.9566 | at alpha= | 19 | deg
XFOIL ncrit=9 |  |  |  | L/D Max: | 138.856 | at alpha= | 8.5 | deg
Re: | 8000000 |  |  | Cd Min: | 0.04741 | at alpha= | 20 | deg
Mach: | 0 |  |  | Cl=0 at alpha= | -2.0579 | deg
|  |  |  | @ Cl=0.1, Cd= | 0.0052487
|  |  |  | @ Cl=0.4, Cd= | 0.0050019
|  |  |  | @ Cl=0.6, Cd= | 0.0052984
alpha (deg) | Cl | Cd | Cm | Cl/Cd
-20 | -1.7255 | 0.03707 | -0.0555 | -46.5471
-19.5 | -1.7324 | 0.03068 | -0.0582 | -56.4668
-19 | -1.7269 | 0.0263 | -0.0591 | -65.6616
-18.5 | -1.716 | 0.02317 | -0.0583 | -74.0613
-18 | -1.6958 | 0.02125 | -0.0557 | -79.8024
-17.5 | -1.6612 | 0.01975 | -0.0543 | -84.1114
-17 | -1.6217 | 0.01848 | -0.0532 | -87.7543
-16.5 | -1.5788 | 0.01736 | -0.0523 | -90.9447
-16 | -1.5335 | 0.01637 | -0.0515 | -93.6775
-15.5 | -1.4863 | 0.01548 | -0.0509 | -96.0142
-15 | -1.4377 | 0.01466 | -0.0503 | -98.0696
-14.5 | -1.3879 | 0.01391 | -0.0499 | -99.7771
-14 | -1.3372 | 0.01321 | -0.0494 | -101.2263
-13.5 | -1.2867 | 0.01241 | -0.049 | -103.6825
-13 | -1.2355 | 0.01167 | -0.0485 | -105.8698
-12.5 | -1.1837 | 0.01103 | -0.0481 | -107.3164
-11.5 | -1.0673 | 0.00998 | -0.0496 | -106.9439
-11 | -1.0147 | 0.00957 | -0.049 | -106.0293
-10.5 | -0.9608 | 0.00914 | -0.0487 | -105.1204
-10 | -0.9066 | 0.00869 | -0.0484 | -104.3268
-9.5 | -0.8514 | 0.00832 | -0.0482 | -102.3317
-9 | -0.7957 | 0.00804 | -0.0481 | -98.9677
-8.5 | -0.7395 | 0.00775 | -0.0481 | -95.4194
-8 | -0.6832 | 0.00744 | -0.0481 | -91.828
-7.5 | -0.6263 | 0.0072 | -0.0482 | -86.9861
-7 | -0.5694 | 0.00695 | -0.0483 | -81.9281
-6.5 | -0.5122 | 0.00674 | -0.0484 | -75.9941
-5.5 | -0.3974 | 0.00634 | -0.0487 | -62.6814
-5 | -0.3399 | 0.00618 | -0.0489 | -55
-4.5 | -0.2822 | 0.00601 | -0.0491 | -46.9551
-4 | -0.2245 | 0.00588 | -0.0493 | -38.1803
-3.5 | -0.1668 | 0.00575 | -0.0495 | -29.0087
-3 | -0.1089 | 0.00564 | -0.0497 | -19.3085
-2.5 | -0.0512 | 0.00552 | -0.05 | -9.2754
-2 | 0.0067 | 0.00541 | -0.0502 | 1.2384
-1.5 | 0.0646 | 0.00531 | -0.0505 | 12.1657
-1 | 0.1224 | 0.00521 | -0.0507 | 23.4933
-0.5 | 0.1802 | 0.00513 | -0.051 | 35.1267
0 | 0.238 | 0.00508 | -0.0513 | 46.8504
0.5 | 0.2958 | 0.00504 | -0.0516 | 58.6905
1 | 0.3533 | 0.00501 | -0.0518 | 70.519
1.5 | 0.4107 | 0.005 | -0.0521 | 82.14
2 | 0.468 | 0.005 | -0.0523 | 93.6
2.5 | 0.5251 | 0.00508 | -0.0525 | 103.3661
3 | 0.5823 | 0.00523 | -0.0527 | 111.3384
3.5 | 0.6392 | 0.00545 | -0.0528 | 117.2844
4 | 0.6957 | 0.00571 | -0.0529 | 121.8389
4.5 | 0.7519 | 0.006 | -0.053 | 125.3167
5 | 0.8079 | 0.00631 | -0.053 | 128.0349
5.5 | 0.8636 | 0.00664 | -0.053 | 130.0602
6 | 0.9191 | 0.00695 | -0.053 | 132.2446
6.5 | 0.9743 | 0.00728 | -0.0529 | 133.8324
7 | 1.0292 | 0.00759 | -0.0528 | 135.5995
7.5 | 1.0836 | 0.00793 | -0.0526 | 136.6456
8 | 1.1372 | 0.0083 | -0.0523 | 137.012
8.5 | 1.19 | 0.00857 | -0.0518 | 138.8565
9 | 1.2433 | 0.00905 | -0.0516 | 137.3812
9.5 | 1.2961 | 0.00955 | -0.0512 | 135.7173
10 | 1.3485 | 0.01004 | -0.0509 | 134.3127
10.5 | 1.4003 | 0.01055 | -0.0504 | 132.7299
11 | 1.4512 | 0.01111 | -0.0499 | 130.6211
11.5 | 1.501 | 0.01172 | -0.0492 | 128.0717
12 | 1.5506 | 0.0123 | -0.0485 | 126.065
12.5 | 1.5981 | 0.013 | -0.0475 | 122.9308
13 | 1.6454 | 0.01365 | -0.0466 | 120.5421
13.5 | 1.6903 | 0.01441 | -0.0453 | 117.3005
14 | 1.7331 | 0.01525 | -0.0437 | 113.6459
14.5 | 1.7751 | 0.01603 | -0.0421 | 110.7361
15 | 1.8133 | 0.01695 | -0.04 | 106.9794
15.5 | 1.8407 | 0.01805 | -0.0361 | 101.9778
16 | 1.8637 | 0.01943 | -0.0321 | 95.9187
16.5 | 1.8882 | 0.02091 | -0.029 | 90.3013
17 | 1.9104 | 0.02272 | -0.0262 | 84.0845
17.5 | 1.9293 | 0.02498 | -0.0237 | 77.2338
18 | 1.9436 | 0.02785 | -0.0216 | 69.7882
18.5 | 1.9529 | 0.03143 | -0.0199 | 62.1349
19 | 1.9566 | 0.03581 | -0.0188 | 54.6384
19.5 | 1.9537 | 0.0412 | -0.0183 | 47.4199
20 | 1.9468 | 0.04741 | -0.0186 | 41.0631

## 99. Re 8M Mach 0.10 (1)
BIGFOIL.COM POLAR EXPORT
SB98 VR5 root
SB98 VR5 root |  |  |  | Cl Max: | 1.465 | at alpha= | 13 | deg
JavaFoil+Calcfoil stall+Eppler ext transition |  |  |  | L/D Max: | 172.864 | at alpha= | 8 | deg
Re: | 8000000 |  |  | Cd Min: | 0.00494 | at alpha= | 1.5 | deg
Mach: | 0.1 |  |  | Cl=0 at alpha= | -2.0917 | deg
|  |  |  | @ Cl=0.1, Cd= | 0.0050779
|  |  |  | @ Cl=0.4, Cd= | 0.004946
|  |  |  | @ Cl=0.6, Cd= | 0.0050387
alpha (deg) | Cl | Cd | Cm | Cl/Cd
-17.5 | -0.735 | 0.12242 | -0.023 | -6.003
-17 | -0.757 | 0.11072 | -0.024 | -6.835
-16.5 | -0.775 | 0.10356 | -0.025 | -7.479
-16 | -0.794 | 0.09367 | -0.026 | -8.472
-15.5 | -0.809 | 0.08461 | -0.027 | -9.566
-15 | -0.819 | 0.07783 | -0.028 | -10.519
-14.5 | -0.837 | 0.06319 | -0.03 | -13.246
-14 | -0.856 | 0.04925 | -0.033 | -17.376
-13.5 | -0.882 | 0.03363 | -0.035 | -26.224
-13 | -0.896 | 0.02509 | -0.037 | -35.693
-12.5 | -0.902 | 0.01958 | -0.038 | -46.058
-12 | -0.901 | 0.01597 | -0.039 | -56.432
-11.5 | -0.899 | 0.01314 | -0.04 | -68.445
-11 | -0.893 | 0.00998 | -0.042 | -89.406
-10.5 | -0.864 | 0.00766 | -0.042 | -112.764
-10 | -0.832 | 0.00726 | -0.042 | -114.636
-9.5 | -0.796 | 0.00704 | -0.043 | -113.163
-9 | -0.757 | 0.00683 | -0.043 | -110.806
-8.5 | -0.714 | 0.00663 | -0.043 | -107.7
-8 | -0.668 | 0.00644 | -0.044 | -103.809
-7.5 | -0.62 | 0.00628 | -0.044 | -98.697
-7 | -0.569 | 0.00614 | -0.044 | -92.601
-6.5 | -0.516 | 0.00604 | -0.045 | -85.426
-6 | -0.461 | 0.00591 | -0.045 | -77.927
-5.5 | -0.404 | 0.00582 | -0.045 | -69.412
-5 | -0.347 | 0.00572 | -0.046 | -60.589
-4.5 | -0.288 | 0.00561 | -0.046 | -51.423
-4 | -0.229 | 0.0055 | -0.046 | -41.709
-3.5 | -0.17 | 0.00537 | -0.047 | -31.613
-3 | -0.11 | 0.00532 | -0.047 | -20.586
-2.5 | -0.049 | 0.00525 | -0.047 | -9.379
-2 | 0.011 | 0.00514 | -0.048 | 2.201
-1.5 | 0.072 | 0.00511 | -0.048 | 14.087
-1 | 0.133 | 0.00504 | -0.048 | 26.316
-0.5 | 0.193 | 0.00501 | -0.049 | 38.603
0 | 0.254 | 0.00496 | -0.049 | 51.246
0.5 | 0.315 | 0.00498 | -0.05 | 63.281
1 | 0.376 | 0.00495 | -0.05 | 75.925
1.5 | 0.436 | 0.00494 | -0.05 | 88.286
2 | 0.497 | 0.00497 | -0.051 | 99.95
2.5 | 0.557 | 0.00501 | -0.051 | 111.169
3 | 0.617 | 0.00505 | -0.051 | 122.095
3.5 | 0.677 | 0.00513 | -0.052 | 131.783
4 | 0.736 | 0.00528 | -0.052 | 139.489
4.5 | 0.795 | 0.00544 | -0.052 | 146.32
5 | 0.854 | 0.00561 | -0.053 | 152.342
5.5 | 0.912 | 0.00577 | -0.053 | 157.931
6 | 0.969 | 0.00596 | -0.053 | 162.594
6.5 | 1.025 | 0.00615 | -0.054 | 166.557
7 | 1.079 | 0.00636 | -0.054 | 169.661
7.5 | 1.131 | 0.00658 | -0.054 | 171.832
8 | 1.182 | 0.00684 | -0.055 | 172.864
8.5 | 1.23 | 0.01161 | -0.055 | 105.88
9 | 1.275 | 0.01219 | -0.056 | 104.531
9.5 | 1.317 | 0.01279 | -0.056 | 102.948
10 | 1.355 | 0.01339 | -0.056 | 101.247
10.5 | 1.391 | 0.01406 | -0.057 | 98.937
11 | 1.422 | 0.01474 | -0.057 | 96.496
11.5 | 1.449 | 0.01538 | -0.057 | 94.257
12 | 1.455 | 0.01631 | -0.057 | 89.208
12.5 | 1.463 | 0.01734 | -0.057 | 84.358
13 | 1.465 | 0.01863 | -0.057 | 78.597
13.5 | 1.459 | 0.02026 | -0.057 | 72.002
14 | 1.446 | 0.02267 | -0.056 | 63.763
14.5 | 1.43 | 0.02491 | -0.056 | 57.417
15 | 1.41 | 0.02769 | -0.056 | 50.909
15.5 | 1.382 | 0.03175 | -0.056 | 43.516
16 | 1.352 | 0.03589 | -0.055 | 37.659
16.5 | 1.319 | 0.04062 | -0.055 | 32.462
17 | 1.281 | 0.04683 | -0.054 | 27.344
17.5 | 1.239 | 0.05489 | -0.054 | 22.563
18 | 1.193 | 0.06499 | -0.053 | 18.36

## 100. Re 8M Mach 0.10 (2)
BIGFOIL.COM POLAR EXPORT
SB98 VR5 root
SB98 VR5 root |  |  |  | Cl Max: | 1.9435 | at alpha= | 18.5 | deg
XFOIL ncrit=9 |  |  |  | L/D Max: | 138.52 | at alpha= | 8.5 | deg
Re: | 8000000 |  |  | Cd Min: | 0.05283 | at alpha= | 20 | deg
Mach: | 0.1 |  |  | Cl=0 at alpha= | -2.0575 | deg
|  |  |  | @ Cl=0.1, Cd= | 0.0052537
|  |  |  | @ Cl=0.4, Cd= | 0.0050045
|  |  |  | @ Cl=0.6, Cd= | 0.005302
alpha (deg) | Cl | Cd | Cm | Cl/Cd
-20 | -1.6488 | 0.05119 | -0.0495 | -32.2094
-19.5 | -1.6839 | 0.03975 | -0.0566 | -42.3623
-19 | -1.6987 | 0.03203 | -0.0605 | -53.0347
-18.5 | -1.6979 | 0.02688 | -0.062 | -63.1659
-18 | -1.6889 | 0.02341 | -0.0613 | -72.1444
-17.5 | -1.6688 | 0.02131 | -0.0586 | -78.3107
-17 | -1.6332 | 0.0197 | -0.057 | -82.9036
-16.5 | -1.5923 | 0.01834 | -0.0557 | -86.8212
-16 | -1.548 | 0.01716 | -0.0547 | -90.2098
-15.5 | -1.5011 | 0.01612 | -0.0537 | -93.1203
-15 | -1.4524 | 0.01519 | -0.0529 | -95.6155
-14.5 | -1.4022 | 0.01435 | -0.0522 | -97.7143
-14 | -1.351 | 0.01358 | -0.0516 | -99.4845
-13.5 | -1.2989 | 0.01288 | -0.051 | -100.8463
-13 | -1.2474 | 0.01203 | -0.0504 | -103.6908
-12.5 | -1.195 | 0.0113 | -0.0498 | -105.7522
-11.5 | -1.0774 | 0.01014 | -0.051 | -106.2525
-11 | -1.0241 | 0.0097 | -0.0502 | -105.5773
-10.5 | -0.9694 | 0.0093 | -0.0498 | -104.2366
-10 | -0.9145 | 0.00881 | -0.0493 | -103.8025
-9.5 | -0.8588 | 0.00841 | -0.0491 | -102.1165
-9 | -0.8024 | 0.0081 | -0.0489 | -99.0617
-8.5 | -0.7455 | 0.00783 | -0.0489 | -95.2107
-8 | -0.6887 | 0.00749 | -0.0488 | -91.9493
-7.5 | -0.6313 | 0.00723 | -0.0488 | -87.3167
-7 | -0.5738 | 0.007 | -0.0488 | -81.9714
-6.5 | -0.5161 | 0.00676 | -0.0489 | -76.3462
-6 | -0.4584 | 0.00656 | -0.049 | -69.878
-5.5 | -0.4003 | 0.00637 | -0.0491 | -62.8414
-5 | -0.3423 | 0.00621 | -0.0493 | -55.1208
-4.5 | -0.2842 | 0.00603 | -0.0494 | -47.131
-4 | -0.2261 | 0.00589 | -0.0496 | -38.3871
-3.5 | -0.168 | 0.00576 | -0.0498 | -29.1667
-3 | -0.1097 | 0.00565 | -0.05 | -19.4159
-2.5 | -0.0516 | 0.00553 | -0.0502 | -9.3309
-2 | 0.0067 | 0.00542 | -0.0505 | 1.2362
-1.5 | 0.0649 | 0.00532 | -0.0507 | 12.1992
-1 | 0.1231 | 0.00521 | -0.051 | 23.6276
-0.5 | 0.1813 | 0.00513 | -0.0513 | 35.3411
0 | 0.2394 | 0.00509 | -0.0515 | 47.0334
0.5 | 0.2975 | 0.00504 | -0.0518 | 59.0278
1 | 0.3554 | 0.00502 | -0.0521 | 70.7968
1.5 | 0.4131 | 0.005 | -0.0523 | 82.62
2 | 0.4709 | 0.005 | -0.0525 | 94.18
2.5 | 0.5283 | 0.00509 | -0.0527 | 103.7917
3 | 0.5858 | 0.00525 | -0.0529 | 111.581
3.5 | 0.6431 | 0.00546 | -0.053 | 117.7839
4 | 0.7 | 0.00573 | -0.0531 | 122.164
4.5 | 0.7566 | 0.00603 | -0.0531 | 125.4726
5 | 0.813 | 0.00634 | -0.0531 | 128.2334
5.5 | 0.8692 | 0.00666 | -0.0531 | 130.5105
6 | 0.925 | 0.00699 | -0.053 | 132.3319
6.5 | 0.9807 | 0.00732 | -0.0529 | 133.9754
7 | 1.0361 | 0.00763 | -0.0528 | 135.7929
7.5 | 1.0909 | 0.00799 | -0.0525 | 136.5332
8 | 1.1449 | 0.00837 | -0.0521 | 136.7861
8.5 | 1.1982 | 0.00865 | -0.0516 | 138.5202
9 | 1.252 | 0.00913 | -0.0513 | 137.1303
9.5 | 1.3053 | 0.00963 | -0.0508 | 135.5452
10 | 1.358 | 0.01016 | -0.0504 | 133.6614
10.5 | 1.4103 | 0.01069 | -0.0498 | 131.927
11 | 1.4618 | 0.01125 | -0.0492 | 129.9378
11.5 | 1.512 | 0.01189 | -0.0483 | 127.1657
12 | 1.5618 | 0.0125 | -0.0475 | 124.944
12.5 | 1.6097 | 0.01322 | -0.0463 | 121.7625
13 | 1.6572 | 0.0139 | -0.0452 | 119.223
13.5 | 1.7016 | 0.01476 | -0.0436 | 115.2846
14 | 1.7452 | 0.01556 | -0.0419 | 112.1594
14.5 | 1.7861 | 0.01644 | -0.0399 | 108.6436
15 | 1.8194 | 0.01748 | -0.0367 | 104.0847
15.5 | 1.8439 | 0.01877 | -0.0324 | 98.2365
16 | 1.8689 | 0.02021 | -0.0289 | 92.474
16.5 | 1.8924 | 0.02193 | -0.0258 | 86.2927
17 | 1.9128 | 0.02409 | -0.023 | 79.4022
17.5 | 1.9287 | 0.02685 | -0.0206 | 71.8324
18 | 1.939 | 0.03035 | -0.0187 | 63.888
18.5 | 1.9435 | 0.0347 | -0.0174 | 56.0086
19 | 1.9421 | 0.04 | -0.0168 | 48.5525
19.5 | 1.9376 | 0.04592 | -0.0169 | 42.1951
20 | 1.9281 | 0.05283 | -0.0178 | 36.4963

## 101. Re 8M Mach 0.25 (1)
BIGFOIL.COM POLAR EXPORT
SB98 VR5 root
SB98 VR5 root |  |  |  | Cl Max: | 1.418 | at alpha= | 12 | deg
JavaFoil+Calcfoil stall+Eppler ext transition |  |  |  | L/D Max: | 179.518 | at alpha= | 7 | deg
Re: | 8000000 |  |  | Cd Min: | 0.00471 | at alpha= | 1.5 | deg
Mach: | 0.25 |  |  | Cl=0 at alpha= | -2.0952 | deg
|  |  |  | @ Cl=0.1, Cd= | 0.0048548
|  |  |  | @ Cl=0.4, Cd= | 0.0047177
|  |  |  | @ Cl=0.6, Cd= | 0.0048316
alpha (deg) | Cl | Cd | Cm | Cl/Cd
-15.5 | -0.569 | 0.11295 | -0.022 | -5.037
-15 | -0.604 | 0.10538 | -0.023 | -5.734
-14.5 | -0.636 | 0.09732 | -0.024 | -6.54
-14 | -0.667 | 0.08685 | -0.026 | -7.676
-13.5 | -0.691 | 0.0788 | -0.027 | -8.768
-13 | -0.719 | 0.0643 | -0.03 | -11.189
-12.5 | -0.748 | 0.04899 | -0.033 | -15.279
-12 | -0.772 | 0.03702 | -0.036 | -20.855
-11.5 | -0.812 | 0.02086 | -0.039 | -38.91
-11 | -0.827 | 0.01502 | -0.041 | -55.054
-10.5 | -0.841 | 0.01005 | -0.043 | -83.636
-10 | -0.819 | 0.00948 | -0.043 | -86.382
-9.5 | -0.791 | 0.00697 | -0.044 | -113.388
-9 | -0.757 | 0.00669 | -0.044 | -113.24
-8.5 | -0.719 | 0.00649 | -0.044 | -110.822
-8 | -0.676 | 0.00629 | -0.045 | -107.459
-7.5 | -0.629 | 0.00607 | -0.045 | -103.655
-7 | -0.58 | 0.00596 | -0.045 | -97.217
-6.5 | -0.527 | 0.00581 | -0.046 | -90.647
-6 | -0.471 | 0.00571 | -0.046 | -82.484
-5.5 | -0.414 | 0.00558 | -0.047 | -74.16
-5 | -0.355 | 0.00551 | -0.047 | -64.478
-4.5 | -0.296 | 0.00535 | -0.047 | -55.284
-4 | -0.235 | 0.00525 | -0.048 | -44.833
-3.5 | -0.174 | 0.00517 | -0.048 | -33.68
-3 | -0.113 | 0.00509 | -0.048 | -22.095
-2.5 | -0.051 | 0.00501 | -0.049 | -10.09
-2 | 0.012 | 0.00491 | -0.049 | 2.367
-1.5 | 0.074 | 0.00488 | -0.049 | 15.162
-1 | 0.136 | 0.00482 | -0.05 | 28.278
-0.5 | 0.199 | 0.00476 | -0.05 | 41.696
0 | 0.261 | 0.00475 | -0.051 | 55.048
0.5 | 0.324 | 0.00474 | -0.051 | 68.228
1 | 0.386 | 0.00472 | -0.051 | 81.738
1.5 | 0.448 | 0.00471 | -0.052 | 95.053
2 | 0.51 | 0.00477 | -0.052 | 106.872
2.5 | 0.572 | 0.0048 | -0.052 | 119.233
3 | 0.634 | 0.00487 | -0.053 | 130.092
3.5 | 0.695 | 0.00497 | -0.053 | 139.989
4 | 0.756 | 0.00509 | -0.053 | 148.625
4.5 | 0.817 | 0.00525 | -0.054 | 155.644
5 | 0.877 | 0.00542 | -0.054 | 161.799
5.5 | 0.936 | 0.00559 | -0.055 | 167.534
6 | 0.994 | 0.00579 | -0.055 | 171.649
6.5 | 1.051 | 0.00596 | -0.055 | 176.141
7 | 1.105 | 0.00616 | -0.056 | 179.518
7.5 | 1.158 | 0.00646 | -0.056 | 179.111
8 | 1.208 | 0.01156 | -0.056 | 104.508
8.5 | 1.254 | 0.00701 | -0.057 | 178.876
9 | 1.297 | 0.01284 | -0.057 | 101.039
9.5 | 1.335 | 0.01353 | -0.057 | 98.693
10 | 1.369 | 0.0142 | -0.058 | 96.448
10.5 | 1.398 | 0.01499 | -0.058 | 93.268
11 | 1.406 | 0.01597 | -0.058 | 88.074
11.5 | 1.417 | 0.01687 | -0.058 | 84
12 | 1.418 | 0.01829 | -0.058 | 77.496
12.5 | 1.406 | 0.01989 | -0.058 | 70.702
13 | 1.381 | 0.02249 | -0.057 | 61.414
13.5 | 1.349 | 0.02528 | -0.057 | 53.37
14 | 1.309 | 0.02883 | -0.057 | 45.401
14.5 | 1.257 | 0.03407 | -0.056 | 36.889
15 | 1.197 | 0.04085 | -0.055 | 29.302
15.5 | 1.129 | 0.04972 | -0.054 | 22.706
16 | 1.058 | 0.05921 | -0.053 | 17.872
16.5 | 0.982 | 0.07132 | -0.051 | 13.766
17 | 0.9 | 0.08699 | -0.049 | 10.349

## 102. Re 8M Mach 0.25 (2)
BIGFOIL.COM POLAR EXPORT
SB98 VR5 root
SB98 VR5 root |  |  |  | Cl Max: | 1.8931 | at alpha= | 17 | deg
XFOIL ncrit=9 |  |  |  | L/D Max: | 137.296 | at alpha= | 8.5 | deg
Re: | 8000000 |  |  | Cd Min: | 0.19706 | at alpha= | -20 | deg
Mach: | 0.25 |  |  | Cl=0 at alpha= | -2.0531 | deg
|  |  |  | @ Cl=0.1, Cd= | 0.0053003
|  |  |  | @ Cl=0.4, Cd= | 0.00505
|  |  |  | @ Cl=0.6, Cd= | 0.0053031
alpha (deg) | Cl | Cd | Cm | Cl/Cd
-20 | -0.9021 | 0.19706 | 0.042 | -4.5778
-19.5 | -0.9171 | 0.1831 | 0.0329 | -5.0087
-19 | -0.9499 | 0.16625 | 0.022 | -5.7137
-18.5 | -1.0119 | 0.14493 | 0.0081 | -6.982
-18 | -1.2113 | 0.10378 | -0.0202 | -11.6718
-17.5 | -1.4078 | 0.06825 | -0.0446 | -20.6271
-17 | -1.4938 | 0.04785 | -0.0601 | -31.2184
-16.5 | -1.5332 | 0.03526 | -0.0697 | -43.4827
-16 | -1.5459 | 0.0277 | -0.0736 | -55.8087
-15.5 | -1.5441 | 0.02338 | -0.0723 | -66.0436
-15 | -1.5128 | 0.02072 | -0.0698 | -73.0116
-14.5 | -1.47 | 0.01867 | -0.0675 | -78.7359
-14 | -1.4213 | 0.01698 | -0.0654 | -83.7044
-13.5 | -1.369 | 0.01557 | -0.0635 | -87.9255
-13 | -1.3143 | 0.01436 | -0.0617 | -91.5251
-12.5 | -1.2581 | 0.01333 | -0.0601 | -94.3811
-12 | -1.1963 | 0.01235 | -0.0596 | -96.8664
-11.5 | -1.1343 | 0.01133 | -0.0592 | -100.1147
-11 | -1.078 | 0.01064 | -0.0575 | -101.3158
-10.5 | -1.0195 | 0.01004 | -0.0562 | -101.5438
-10 | -0.9602 | 0.00953 | -0.0552 | -100.7555
-9.5 | -0.9004 | 0.00906 | -0.0543 | -99.3819
-9 | -0.8408 | 0.00855 | -0.0536 | -98.3392
-8.5 | -0.7804 | 0.00817 | -0.053 | -95.5202
-8 | -0.7197 | 0.00786 | -0.0526 | -91.5649
-7.5 | -0.6593 | 0.00749 | -0.0522 | -88.024
-7 | -0.5986 | 0.00721 | -0.0519 | -83.0236
-6.5 | -0.538 | 0.00695 | -0.0517 | -77.4101
-6 | -0.4773 | 0.00672 | -0.0515 | -71.0268
-5.5 | -0.4167 | 0.0065 | -0.0514 | -64.1077
-5 | -0.356 | 0.00631 | -0.0514 | -56.4184
-4.5 | -0.2955 | 0.00614 | -0.0514 | -48.127
-4 | -0.235 | 0.00597 | -0.0514 | -39.3635
-3.5 | -0.1746 | 0.00584 | -0.0515 | -29.8973
-3 | -0.1143 | 0.00571 | -0.0516 | -20.0175
-2.5 | -0.0539 | 0.00558 | -0.0518 | -9.6595
-2 | 0.0064 | 0.00547 | -0.052 | 1.17
-1.5 | 0.0668 | 0.00535 | -0.0522 | 12.486
-1 | 0.1269 | 0.00526 | -0.0524 | 24.1255
-0.5 | 0.1871 | 0.00517 | -0.0527 | 36.1896
0 | 0.2472 | 0.00513 | -0.0529 | 48.1871
0.5 | 0.3073 | 0.00508 | -0.0532 | 60.4921
1 | 0.3672 | 0.00505 | -0.0534 | 72.7129
1.5 | 0.4268 | 0.00505 | -0.0536 | 84.5149
2 | 0.4866 | 0.00505 | -0.0538 | 96.3564
2.5 | 0.5461 | 0.00514 | -0.0539 | 106.2451
3 | 0.6056 | 0.00532 | -0.054 | 113.8346
3.5 | 0.6649 | 0.00556 | -0.0541 | 119.5863
4 | 0.724 | 0.00584 | -0.054 | 123.9726
4.5 | 0.7827 | 0.00616 | -0.0539 | 127.0617
5 | 0.8413 | 0.0065 | -0.0538 | 129.4308
5.5 | 0.8999 | 0.00683 | -0.0536 | 131.757
6 | 0.9582 | 0.00718 | -0.0533 | 133.454
6.5 | 1.0165 | 0.00751 | -0.053 | 135.3529
7 | 1.0741 | 0.0079 | -0.0525 | 135.962
7.5 | 1.1314 | 0.00832 | -0.0519 | 135.9856
8 | 1.1883 | 0.00873 | -0.0512 | 136.1168
8.5 | 1.2439 | 0.00906 | -0.0502 | 137.2958
9 | 1.3003 | 0.00961 | -0.0494 | 135.307
9.5 | 1.3561 | 0.0102 | -0.0484 | 132.951
10 | 1.4117 | 0.0108 | -0.0473 | 130.713
10.5 | 1.4665 | 0.01142 | -0.0461 | 128.4151
11 | 1.5201 | 0.01213 | -0.0446 | 125.3174
11.5 | 1.5721 | 0.01291 | -0.0429 | 121.7738
12 | 1.6236 | 0.01367 | -0.041 | 118.771
12.5 | 1.672 | 0.0146 | -0.0387 | 114.5205
13 | 1.7186 | 0.01555 | -0.0361 | 110.5209
13.5 | 1.7614 | 0.01661 | -0.033 | 106.0446
14 | 1.7907 | 0.01791 | -0.028 | 99.9832
14.5 | 1.8175 | 0.01953 | -0.0234 | 93.062
15 | 1.8438 | 0.02143 | -0.0194 | 86.0383
15.5 | 1.8659 | 0.02391 | -0.016 | 78.0385
16 | 1.8824 | 0.02714 | -0.0131 | 69.3589
16.5 | 1.8922 | 0.0313 | -0.011 | 60.4537
17 | 1.8931 | 0.03668 | -0.0098 | 51.6112
17.5 | 1.8878 | 0.04308 | -0.0095 | 43.8208
18 | 1.877 | 0.05045 | -0.0102 | 37.2052
18.5 | 1.8568 | 0.05931 | -0.0121 | 31.3067
19 | 1.8275 | 0.06959 | -0.015 | 26.261
19.5 | 1.788 | 0.08156 | -0.0191 | 21.9225
20 | 1.7403 | 0.09494 | -0.0245 | 18.3305

## 103. Re 8M Mach 0.50 (1)
BIGFOIL.COM POLAR EXPORT
SB98 VR5 root
SB98 VR5 root |  |  |  | Cl Max: | 1.285 | at alpha= | 8 | deg
JavaFoil+Calcfoil stall+Eppler ext transition |  |  |  | L/D Max: | 163.782 | at alpha= | 5 | deg
Re: | 8000000 |  |  | Cd Min: | 0.00492 | at alpha= | 0.5 | deg
Mach: | 0.5 |  |  | Cl=0 at alpha= | -2.0942 | deg
|  |  |  | @ Cl=0.1, Cd= | 0.0050452
|  |  |  | @ Cl=0.4, Cd= | 0.00492
|  |  |  | @ Cl=0.6, Cd= | 0.0050404
alpha (deg) | Cl | Cd | Cm | Cl/Cd
-20 | -1 | 0.14817 | -0.027 | -6.749
-19.5 | -0.969 | 0.1495 | -0.026 | -6.479
-19 | -0.941 | 0.14323 | -0.026 | -6.572
-18.5 | -0.914 | 0.13658 | -0.026 | -6.694
-18 | -0.888 | 0.1431 | -0.026 | -6.207
-17.5 | -0.863 | 0.13116 | -0.027 | -6.579
-17 | -0.834 | 0.12472 | -0.027 | -6.686
-16.5 | -0.805 | 0.12151 | -0.026 | -6.627
-16 | -0.776 | 0.11571 | -0.026 | -6.71
-15.5 | -0.747 | 0.1126 | -0.025 | -6.632
-15 | -0.719 | 0.10816 | -0.025 | -6.65
-14.5 | -0.693 | 0.10888 | -0.026 | -6.369
-14 | -0.666 | 0.10117 | -0.026 | -6.58
-13.5 | -0.637 | 0.09659 | -0.025 | -6.591
-13 | -0.609 | 0.08992 | -0.026 | -6.775
-12.5 | -0.582 | 0.08303 | -0.026 | -7.01
-12 | -0.553 | 0.08768 | -0.025 | -6.308
-11.5 | -0.527 | 0.07815 | -0.026 | -6.741
-11 | -0.503 | 0.06797 | -0.029 | -7.406
-10.5 | -0.484 | 0.05584 | -0.034 | -8.676
-10 | -0.442 | 0.0685 | -0.026 | -6.459
-9.5 | -0.428 | 0.05034 | -0.034 | -8.495
-9 | -0.436 | 0.02336 | -0.044 | -18.679
-8.5 | -0.362 | 0.05302 | -0.03 | -6.835
-8 | -0.332 | 0.05361 | -0.027 | -6.189
-7.5 | -0.578 | 0.00968 | -0.05 | -59.765
-7 | -0.586 | 0.00702 | -0.051 | -83.414
-6.5 | -0.556 | 0.00662 | -0.051 | -83.956
-6 | -0.508 | 0.00638 | -0.052 | -79.588
-5.5 | -0.452 | 0.00614 | -0.052 | -73.555
-5 | -0.391 | 0.00588 | -0.052 | -66.555
-4.5 | -0.327 | 0.00575 | -0.053 | -56.952
-4 | -0.261 | 0.00559 | -0.053 | -46.739
-3.5 | -0.194 | 0.00545 | -0.054 | -35.628
-3 | -0.126 | 0.00535 | -0.054 | -23.447
-2.5 | -0.056 | 0.00525 | -0.054 | -10.746
-2 | 0.013 | 0.00518 | -0.055 | 2.507
-1.5 | 0.083 | 0.00506 | -0.055 | 16.334
-1 | 0.152 | 0.005 | -0.056 | 30.446
-0.5 | 0.222 | 0.00497 | -0.056 | 44.7
0 | 0.292 | 0.00494 | -0.057 | 59.163
0.5 | 0.362 | 0.00492 | -0.057 | 73.587
1 | 0.431 | 0.00492 | -0.057 | 87.572
1.5 | 0.501 | 0.00494 | -0.058 | 101.357
2 | 0.57 | 0.00501 | -0.058 | 113.683
2.5 | 0.639 | 0.00508 | -0.059 | 125.724
3 | 0.707 | 0.00514 | -0.059 | 137.493
3.5 | 0.775 | 0.0053 | -0.059 | 146.407
4 | 0.843 | 0.00549 | -0.06 | 153.572
4.5 | 0.91 | 0.00567 | -0.06 | 160.366
5 | 0.975 | 0.00595 | -0.061 | 163.782
5.5 | 1.039 | 0.01037 | -0.061 | 100.184
6 | 1.1 | 0.01102 | -0.061 | 99.826
6.5 | 1.157 | 0.01177 | -0.062 | 98.359
7 | 1.208 | 0.0104 | -0.062 | 116.143
7.5 | 1.252 | 0.01127 | -0.063 | 111.152
8 | 1.285 | 0.01217 | -0.063 | 105.592
8.5 | 1.279 | 0.01624 | -0.063 | 78.783
9 | 1.236 | 0.01836 | -0.062 | 67.334
9.5 | 1.046 | 0.02278 | -0.061 | 45.912
10 | 0.784 | 0.02747 | -0.06 | 28.552
10.5 | 0.812 | 0.02925 | -0.06 | 27.757
11 | 0.74 | 0.07666 | -0.042 | 9.65
11.5 | 0.811 | 0.05593 | -0.053 | 14.505
12 | 0.797 | 0.08442 | -0.043 | 9.438
12.5 | 0.821 | 0.08636 | -0.042 | 9.507
13 | 0.861 | 0.08606 | -0.046 | 10.001

## 104. Re 8M Mach 0.50 (2)
BIGFOIL.COM POLAR EXPORT
SB98 VR5 root
SB98 VR5 root |  |  |  | Cl Max: | 1.6573 | at alpha= | 10.5 | deg
XFOIL ncrit=9 |  |  |  | L/D Max: | 137.074 | at alpha= | 6 | deg
Re: | 8000000 |  |  | Cd Min: | 0.02346 | at alpha= | 11 | deg
Mach: | 0.5 |  |  | Cl=0 at alpha= | -99 | deg
|  |  |  | @ Cl=0.1, Cd= | 0.00526
|  |  |  | @ Cl=0.4, Cd= | 0.00526
|  |  |  | @ Cl=0.6, Cd= | 0.0053679
alpha (deg) | Cl | Cd | Cm | Cl/Cd
0.5 | 0.3511 | 0.00526 | -0.0591 | 66.749
1 | 0.42 | 0.00526 | -0.0592 | 79.8479
1.5 | 0.4887 | 0.00526 | -0.0592 | 92.9087
2 | 0.5575 | 0.0053 | -0.0591 | 105.1887
2.5 | 0.6263 | 0.00541 | -0.059 | 115.7671
3 | 0.6952 | 0.00565 | -0.0586 | 123.0442
3.5 | 0.764 | 0.00597 | -0.0581 | 127.9732
4 | 0.8329 | 0.00633 | -0.0575 | 131.5798
4.5 | 0.9017 | 0.00675 | -0.0566 | 133.5852
5 | 0.9709 | 0.00719 | -0.0555 | 135.0348
5.5 | 1.0405 | 0.00763 | -0.0542 | 136.3696
6 | 1.1103 | 0.0081 | -0.0526 | 137.0741
6.5 | 1.1799 | 0.00862 | -0.0507 | 136.8794
7 | 1.2493 | 0.00921 | -0.0484 | 135.646
7.5 | 1.3185 | 0.00986 | -0.0457 | 133.7221
8 | 1.387 | 0.01059 | -0.0424 | 130.9726
8.5 | 1.4537 | 0.01115 | -0.0384 | 130.3767
9 | 1.5219 | 0.01206 | -0.0341 | 126.194
9.5 | 1.5869 | 0.01315 | -0.029 | 120.6768
10 | 1.6407 | 0.01471 | -0.0219 | 111.5364
10.5 | 1.6573 | 0.01772 | -0.0119 | 93.5271
11 | 1.6444 | 0.02346 | -0.0047 | 70.0938

## 105. Re 10M Mach 0.00 (1)
BIGFOIL.COM POLAR EXPORT
SB98 VR5 root
SB98 VR5 root |  |  |  | Cl Max: | 1.478 | at alpha= | 13 | deg
JavaFoil+Calcfoil stall+Eppler ext transition |  |  |  | L/D Max: | 174.114 | at alpha= | 8 | deg
Re: | 10000000 |  |  | Cd Min: | 0.00497 | at alpha= | 1 | deg
Mach: | 0 |  |  | Cl=0 at alpha= | -2.0917 | deg
|  |  |  | @ Cl=0.1, Cd= | 0.0050773
|  |  |  | @ Cl=0.4, Cd= | 0.0049743
|  |  |  | @ Cl=0.6, Cd= | 0.005139
alpha (deg) | Cl | Cd | Cm | Cl/Cd
-17.5 | -0.779 | 0.11406 | -0.024 | -6.826
-17 | -0.795 | 0.10596 | -0.025 | -7.504
-16.5 | -0.814 | 0.09436 | -0.026 | -8.628
-16 | -0.831 | 0.08404 | -0.028 | -9.893
-15.5 | -0.842 | 0.07764 | -0.028 | -10.845
-15 | -0.854 | 0.06702 | -0.03 | -12.744
-14.5 | -0.879 | 0.04896 | -0.032 | -17.953
-14 | -0.903 | 0.03443 | -0.035 | -26.222
-13.5 | -0.914 | 0.02681 | -0.036 | -34.081
-13 | -0.924 | 0.02008 | -0.038 | -46.018
-12.5 | -0.925 | 0.01633 | -0.039 | -56.649
-12 | -0.919 | 0.01401 | -0.039 | -65.573
-11.5 | -0.922 | 0.01011 | -0.041 | -91.236
-11 | -0.896 | 0.00771 | -0.041 | -116.164
-10.5 | -0.866 | 0.00742 | -0.042 | -116.779
-10 | -0.833 | 0.00705 | -0.042 | -118.204
-9.5 | -0.796 | 0.00682 | -0.042 | -116.669
-9 | -0.756 | 0.00669 | -0.043 | -113.007
-8.5 | -0.712 | 0.00652 | -0.043 | -109.322
-8 | -0.666 | 0.00632 | -0.043 | -105.442
-7.5 | -0.618 | 0.00619 | -0.044 | -99.828
-7 | -0.567 | 0.00609 | -0.044 | -93.118
-6.5 | -0.514 | 0.00598 | -0.044 | -85.873
-6 | -0.459 | 0.00585 | -0.045 | -78.394
-5.5 | -0.402 | 0.00574 | -0.045 | -70.125
-5 | -0.345 | 0.00566 | -0.045 | -60.959
-4.5 | -0.287 | 0.00556 | -0.046 | -51.622
-4 | -0.228 | 0.00543 | -0.046 | -42.01
-3.5 | -0.169 | 0.0054 | -0.046 | -31.284
-3 | -0.109 | 0.00529 | -0.047 | -20.608
-2.5 | -0.049 | 0.00522 | -0.047 | -9.383
-2 | 0.011 | 0.00517 | -0.048 | 2.174
-1.5 | 0.072 | 0.00511 | -0.048 | 14.023
-1 | 0.132 | 0.00504 | -0.048 | 26.212
-0.5 | 0.192 | 0.005 | -0.049 | 38.457
0 | 0.253 | 0.00499 | -0.049 | 50.748
0.5 | 0.313 | 0.00498 | -0.049 | 62.997
1 | 0.374 | 0.00497 | -0.05 | 75.144
1.5 | 0.434 | 0.00498 | -0.05 | 87.067
2 | 0.494 | 0.00503 | -0.05 | 98.237
2.5 | 0.554 | 0.00507 | -0.051 | 109.241
3 | 0.614 | 0.00516 | -0.051 | 118.949
3.5 | 0.673 | 0.00522 | -0.051 | 129.071
4 | 0.733 | 0.00531 | -0.052 | 138.015
4.5 | 0.791 | 0.00544 | -0.052 | 145.524
5 | 0.85 | 0.00559 | -0.052 | 151.914
5.5 | 0.907 | 0.0057 | -0.053 | 159.191
6 | 0.964 | 0.00591 | -0.053 | 163.218
6.5 | 1.02 | 0.00607 | -0.054 | 168.08
7 | 1.074 | 0.00626 | -0.054 | 171.469
7.5 | 1.126 | 0.00651 | -0.054 | 173.028
8 | 1.177 | 0.00676 | -0.055 | 174.114
8.5 | 1.225 | 0.01126 | -0.055 | 108.768
9 | 1.27 | 0.01178 | -0.055 | 107.789
9.5 | 1.313 | 0.01231 | -0.056 | 106.666
10 | 1.352 | 0.0129 | -0.056 | 104.83
10.5 | 1.388 | 0.01351 | -0.056 | 102.789
11 | 1.421 | 0.01413 | -0.057 | 100.528
11.5 | 1.45 | 0.01475 | -0.057 | 98.247
12 | 1.474 | 0.01544 | -0.057 | 95.464
12.5 | 1.472 | 0.01638 | -0.057 | 89.899
13 | 1.478 | 0.0174 | -0.057 | 84.963
13.5 | 1.476 | 0.01894 | -0.057 | 77.909
14 | 1.47 | 0.02037 | -0.057 | 72.18
14.5 | 1.457 | 0.02249 | -0.057 | 64.787
15 | 1.439 | 0.02522 | -0.056 | 57.057
15.5 | 1.418 | 0.02805 | -0.056 | 50.544
16 | 1.393 | 0.0314 | -0.056 | 44.379
16.5 | 1.365 | 0.03527 | -0.055 | 38.7
17 | 1.33 | 0.04106 | -0.055 | 32.4
17.5 | 1.296 | 0.04668 | -0.054 | 27.765
18 | 1.256 | 0.05477 | -0.054 | 22.936

## 106. Re 10M Mach 0.00 (2)
BIGFOIL.COM POLAR EXPORT
SB98 VR5 root
SB98 VR5 root |  |  |  | Cl Max: | 1.9905 | at alpha= | 19.5 | deg
XFOIL ncrit=9 |  |  |  | L/D Max: | 142.738 | at alpha= | 9 | deg
Re: | 10000000 |  |  | Cd Min: | 0.0425 | at alpha= | 20 | deg
Mach: | 0 |  |  | Cl=0 at alpha= | -2.0561 | deg
|  |  |  | @ Cl=0.1, Cd= | 0.0051848
|  |  |  | @ Cl=0.4, Cd= | 0.0050261
|  |  |  | @ Cl=0.6, Cd= | 0.0052708
alpha (deg) | Cl | Cd | Cm | Cl/Cd
-20 | -1.7739 | 0.03154 | -0.0582 | -56.2429
-19.5 | -1.7651 | 0.02736 | -0.0592 | -64.5139
-19 | -1.7507 | 0.02424 | -0.0591 | -72.2236
-18.5 | -1.7374 | 0.02183 | -0.057 | -79.5877
-18 | -1.7089 | 0.02014 | -0.055 | -84.851
-17.5 | -1.6722 | 0.01871 | -0.0537 | -89.3747
-17 | -1.6313 | 0.01748 | -0.0526 | -93.3238
-16.5 | -1.5875 | 0.01638 | -0.0517 | -96.917
-16 | -1.5414 | 0.01541 | -0.051 | -100.026
-15.5 | -1.4935 | 0.01455 | -0.0504 | -102.646
-15 | -1.4442 | 0.01378 | -0.0498 | -104.8041
-14.5 | -1.3937 | 0.01308 | -0.0494 | -106.552
-14 | -1.3424 | 0.01243 | -0.049 | -107.9968
-13.5 | -1.2904 | 0.01184 | -0.0487 | -108.9865
-13 | -1.2383 | 0.0112 | -0.0483 | -110.5625
-12.5 | -1.1803 | 0.01053 | -0.0492 | -112.0893
-12 | -1.1253 | 0.00998 | -0.0493 | -112.7555
-11.5 | -1.073 | 0.00953 | -0.0487 | -112.5918
-11 | -1.019 | 0.00914 | -0.0483 | -111.488
-10.5 | -0.9644 | 0.00879 | -0.0481 | -109.7156
-10 | -0.9093 | 0.00842 | -0.048 | -107.9929
-9.5 | -0.8539 | 0.00805 | -0.0479 | -106.0745
-9 | -0.7978 | 0.00775 | -0.0479 | -102.9419
-8.5 | -0.7413 | 0.0075 | -0.0479 | -98.84
-8 | -0.6847 | 0.00722 | -0.048 | -94.8338
-7.5 | -0.6278 | 0.00696 | -0.0481 | -90.2011
-7 | -0.5706 | 0.00676 | -0.0482 | -84.4083
-6.5 | -0.5134 | 0.00654 | -0.0483 | -78.5015
-6 | -0.4559 | 0.00637 | -0.0485 | -71.5699
-5.5 | -0.3983 | 0.0062 | -0.0487 | -64.2419
-5 | -0.3407 | 0.00604 | -0.0488 | -56.4073
-4.5 | -0.2829 | 0.0059 | -0.049 | -47.9492
-4 | -0.2252 | 0.00576 | -0.0492 | -39.0972
-3.5 | -0.1673 | 0.00564 | -0.0495 | -29.6631
-3 | -0.1094 | 0.00553 | -0.0497 | -19.783
-2.5 | -0.0514 | 0.00543 | -0.05 | -9.4659
-2 | 0.0065 | 0.00534 | -0.0502 | 1.2172
-1.5 | 0.0645 | 0.00524 | -0.0505 | 12.3092
-1 | 0.1224 | 0.00515 | -0.0507 | 23.767
-0.5 | 0.1804 | 0.00508 | -0.051 | 35.5118
0 | 0.2382 | 0.00506 | -0.0513 | 47.0751
0.5 | 0.296 | 0.00502 | -0.0516 | 58.9641
1 | 0.3537 | 0.00501 | -0.0519 | 70.5988
1.5 | 0.4111 | 0.00503 | -0.0521 | 81.7296
2 | 0.4686 | 0.00501 | -0.0524 | 93.5329
2.5 | 0.5257 | 0.00507 | -0.0526 | 103.6884
3 | 0.5827 | 0.00521 | -0.0528 | 111.8426
3.5 | 0.6396 | 0.00541 | -0.0529 | 118.2255
4 | 0.6962 | 0.00566 | -0.053 | 123.0035
4.5 | 0.7527 | 0.00593 | -0.0531 | 126.9309
5 | 0.8089 | 0.00621 | -0.0532 | 130.2576
5.5 | 0.8647 | 0.00652 | -0.0532 | 132.6227
6 | 0.9207 | 0.00679 | -0.0532 | 135.5965
6.5 | 0.9762 | 0.00709 | -0.0532 | 137.6869
7 | 1.0312 | 0.00742 | -0.0531 | 138.9757
7.5 | 1.0857 | 0.00777 | -0.053 | 139.7297
8 | 1.14 | 0.00812 | -0.0528 | 140.3941
8.5 | 1.1935 | 0.00847 | -0.0525 | 140.9091
9 | 1.2461 | 0.00873 | -0.052 | 142.7377
9.5 | 1.2992 | 0.00919 | -0.0517 | 141.3711
10 | 1.3519 | 0.00968 | -0.0514 | 139.6591
10.5 | 1.4036 | 0.0102 | -0.0509 | 137.6078
11 | 1.4551 | 0.01071 | -0.0505 | 135.8637
11.5 | 1.5058 | 0.01126 | -0.0499 | 133.73
12 | 1.5553 | 0.01186 | -0.0492 | 131.1383
12.5 | 1.6042 | 0.01246 | -0.0484 | 128.748
13 | 1.6516 | 0.01312 | -0.0475 | 125.8841
13.5 | 1.6971 | 0.01388 | -0.0462 | 122.2695
14 | 1.7424 | 0.01456 | -0.045 | 119.6703
14.5 | 1.7849 | 0.01535 | -0.0435 | 116.2801
15 | 1.8238 | 0.01629 | -0.0414 | 111.9583
15.5 | 1.8573 | 0.01726 | -0.0385 | 107.6072
16 | 1.8846 | 0.01829 | -0.0347 | 103.0399
16.5 | 1.9096 | 0.0196 | -0.0313 | 97.4286
17 | 1.9316 | 0.02127 | -0.028 | 90.8134
17.5 | 1.9494 | 0.02345 | -0.0251 | 83.1301
18 | 1.9644 | 0.0261 | -0.0226 | 75.2644
18.5 | 1.9751 | 0.02937 | -0.0206 | 67.2489
19 | 1.9849 | 0.03301 | -0.0193 | 60.1303
19.5 | 1.9905 | 0.0373 | -0.0184 | 53.3646
20 | 1.9896 | 0.0425 | -0.0181 | 46.8141

## 107. Re 10M Mach 0.10 (1)
BIGFOIL.COM POLAR EXPORT
SB98 VR5 root
SB98 VR5 root |  |  |  | Cl Max: | 1.472 | at alpha= | 12 | deg
JavaFoil+Calcfoil stall+Eppler ext transition |  |  |  | L/D Max: | 176.147 | at alpha= | 8 | deg
Re: | 10000000 |  |  | Cd Min: | 0.00494 | at alpha= | 1 | deg
Mach: | 0.1 |  |  | Cl=0 at alpha= | -2.0917 | deg
|  |  |  | @ Cl=0.1, Cd= | 0.0050633
|  |  |  | @ Cl=0.4, Cd= | 0.00496
|  |  |  | @ Cl=0.6, Cd= | 0.0051058
alpha (deg) | Cl | Cd | Cm | Cl/Cd
-16.5 | -0.775 | 0.10284 | -0.025 | -7.535
-16 | -0.797 | 0.08964 | -0.027 | -8.893
-15.5 | -0.811 | 0.08302 | -0.028 | -9.767
-15 | -0.819 | 0.07712 | -0.028 | -10.621
-14.5 | -0.847 | 0.05625 | -0.032 | -15.064
-14 | -0.865 | 0.04388 | -0.033 | -19.723
-13.5 | -0.888 | 0.03105 | -0.036 | -28.594
-13 | -0.905 | 0.02207 | -0.037 | -40.999
-12.5 | -0.902 | 0.01921 | -0.038 | -46.984
-12 | -0.907 | 0.01477 | -0.039 | -61.423
-11.5 | -0.917 | 0.01027 | -0.041 | -89.287
-11 | -0.893 | 0.00967 | -0.042 | -92.289
-10.5 | -0.864 | 0.00744 | -0.042 | -116.221
-10 | -0.832 | 0.00707 | -0.042 | -117.713
-9.5 | -0.796 | 0.00684 | -0.043 | -116.435
-9 | -0.757 | 0.00667 | -0.043 | -113.468
-8.5 | -0.714 | 0.00647 | -0.043 | -110.267
-8 | -0.668 | 0.0063 | -0.044 | -106.088
-7.5 | -0.62 | 0.00616 | -0.044 | -100.603
-7 | -0.569 | 0.00606 | -0.044 | -93.887
-6.5 | -0.516 | 0.00596 | -0.045 | -86.618
-6 | -0.461 | 0.00582 | -0.045 | -79.22
-5.5 | -0.404 | 0.00574 | -0.045 | -70.447
-5 | -0.347 | 0.00563 | -0.046 | -61.625
-4.5 | -0.288 | 0.00553 | -0.046 | -52.13
-4 | -0.229 | 0.00544 | -0.046 | -42.167
-3.5 | -0.17 | 0.00535 | -0.047 | -31.722
-3 | -0.11 | 0.00527 | -0.047 | -20.782
-2.5 | -0.049 | 0.00517 | -0.047 | -9.52
-2 | 0.011 | 0.00514 | -0.048 | 2.198
-1.5 | 0.072 | 0.0051 | -0.048 | 14.114
-1 | 0.133 | 0.00502 | -0.048 | 26.404
-0.5 | 0.193 | 0.00499 | -0.049 | 38.748
0 | 0.254 | 0.00497 | -0.049 | 51.165
0.5 | 0.315 | 0.00496 | -0.05 | 63.5
1 | 0.376 | 0.00494 | -0.05 | 76.03
1.5 | 0.436 | 0.00499 | -0.05 | 87.34
2 | 0.497 | 0.005 | -0.051 | 99.335
2.5 | 0.557 | 0.00507 | -0.051 | 109.862
3 | 0.617 | 0.00512 | -0.051 | 120.45
3.5 | 0.677 | 0.00518 | -0.052 | 130.648
4 | 0.736 | 0.00528 | -0.052 | 139.304
4.5 | 0.795 | 0.0054 | -0.052 | 147.27
5 | 0.854 | 0.00559 | -0.053 | 152.757
5.5 | 0.912 | 0.00571 | -0.053 | 159.635
6 | 0.969 | 0.00587 | -0.053 | 165.028
6.5 | 1.025 | 0.00606 | -0.054 | 168.995
7 | 1.079 | 0.00622 | -0.054 | 173.394
7.5 | 1.131 | 0.00647 | -0.054 | 174.914
8 | 1.182 | 0.00671 | -0.055 | 176.147
8.5 | 1.23 | 0.01131 | -0.055 | 108.742
9 | 1.275 | 0.01184 | -0.056 | 107.631
9.5 | 1.317 | 0.01242 | -0.056 | 105.974
10 | 1.355 | 0.01303 | -0.056 | 103.992
10.5 | 1.391 | 0.01364 | -0.057 | 101.936
11 | 1.422 | 0.01432 | -0.057 | 99.292
11.5 | 1.449 | 0.01498 | -0.057 | 96.74
12 | 1.472 | 0.01565 | -0.058 | 94.092
12.5 | 1.467 | 0.01663 | -0.057 | 88.175
13 | 1.468 | 0.01791 | -0.057 | 81.996
13.5 | 1.464 | 0.0193 | -0.057 | 75.885
14 | 1.452 | 0.0214 | -0.057 | 67.833
14.5 | 1.437 | 0.02339 | -0.057 | 61.425
15 | 1.414 | 0.02639 | -0.056 | 53.58
15.5 | 1.389 | 0.02955 | -0.056 | 46.994
16 | 1.359 | 0.03329 | -0.056 | 40.825
16.5 | 1.326 | 0.03763 | -0.055 | 35.243
17 | 1.286 | 0.04418 | -0.055 | 29.111

## 108. Re 10M Mach 0.10 (2)
BIGFOIL.COM POLAR EXPORT
SB98 VR5 root
SB98 VR5 root |  |  |  | Cl Max: | 1.9803 | at alpha= | 19.5 | deg
XFOIL ncrit=9 |  |  |  | L/D Max: | 142.429 | at alpha= | 9 | deg
Re: | 10000000 |  |  | Cd Min: | 0.04736 | at alpha= | 20 | deg
Mach: | 0.1 |  |  | Cl=0 at alpha= | -2.0558 | deg
|  |  |  | @ Cl=0.1, Cd= | 0.0051957
|  |  |  | @ Cl=0.4, Cd= | 0.0050253
|  |  |  | @ Cl=0.6, Cd= | 0.0052679
alpha (deg) | Cl | Cd | Cm | Cl/Cd
-20 | -1.7444 | 0.03857 | -0.0581 | -45.2269
-19.5 | -1.7491 | 0.03217 | -0.0611 | -54.3705
-19 | -1.7418 | 0.02761 | -0.0623 | -63.0858
-18.5 | -1.7276 | 0.02432 | -0.0622 | -71.0362
-18 | -1.7113 | 0.02203 | -0.06 | -77.6804
-17.5 | -1.6817 | 0.0202 | -0.0579 | -83.2525
-17 | -1.6441 | 0.01865 | -0.0564 | -88.1555
-16.5 | -1.6019 | 0.01733 | -0.0552 | -92.4351
-16 | -1.5566 | 0.01618 | -0.0541 | -96.2052
-15.5 | -1.509 | 0.01517 | -0.0532 | -99.4726
-15 | -1.4594 | 0.01428 | -0.0524 | -102.1989
-14.5 | -1.4085 | 0.01348 | -0.0518 | -104.4881
-14 | -1.3566 | 0.01277 | -0.0512 | -106.2334
-13.5 | -1.3038 | 0.01211 | -0.0506 | -107.6631
-13 | -1.2506 | 0.01151 | -0.0501 | -108.6533
-12.5 | -1.1922 | 0.01081 | -0.0508 | -110.2868
-12 | -1.1361 | 0.01019 | -0.0508 | -111.4917
-11.5 | -1.0832 | 0.00969 | -0.05 | -111.7853
-11 | -1.0286 | 0.00926 | -0.0495 | -111.0799
-10.5 | -0.9733 | 0.00889 | -0.0492 | -109.4826
-10 | -0.9173 | 0.00855 | -0.0489 | -107.2865
-9.5 | -0.8613 | 0.00815 | -0.0487 | -105.681
-9 | -0.8046 | 0.00781 | -0.0486 | -103.0218
-8.5 | -0.7475 | 0.00754 | -0.0486 | -99.1379
-8 | -0.6902 | 0.00728 | -0.0486 | -94.8077
-7.5 | -0.6328 | 0.007 | -0.0486 | -90.4
-7 | -0.575 | 0.0068 | -0.0487 | -84.5588
-6.5 | -0.5173 | 0.00657 | -0.0488 | -78.7367
-6 | -0.4593 | 0.00639 | -0.0489 | -71.8779
-5.5 | -0.4013 | 0.00622 | -0.0491 | -64.5177
-5 | -0.3431 | 0.00605 | -0.0492 | -56.7107
-4.5 | -0.2849 | 0.00591 | -0.0494 | -48.2064
-4 | -0.2268 | 0.00577 | -0.0496 | -39.3068
-3.5 | -0.1685 | 0.00565 | -0.0498 | -29.823
-3 | -0.1102 | 0.00554 | -0.05 | -19.8917
-2.5 | -0.0518 | 0.00544 | -0.0502 | -9.5221
-2 | 0.0065 | 0.00534 | -0.0505 | 1.2172
-1.5 | 0.0649 | 0.00525 | -0.0507 | 12.3619
-1 | 0.1231 | 0.00516 | -0.051 | 23.8566
-0.5 | 0.1814 | 0.00509 | -0.0513 | 35.6385
0 | 0.2396 | 0.00506 | -0.0516 | 47.3518
0.5 | 0.2977 | 0.00503 | -0.0518 | 59.1849
1 | 0.3558 | 0.00501 | -0.0521 | 71.018
1.5 | 0.4136 | 0.00503 | -0.0523 | 82.2266
2 | 0.4715 | 0.00502 | -0.0526 | 93.9243
2.5 | 0.5289 | 0.00508 | -0.0528 | 104.1142
3 | 0.5863 | 0.00522 | -0.053 | 112.318
3.5 | 0.6435 | 0.00542 | -0.0531 | 118.7269
4 | 0.7005 | 0.00568 | -0.0532 | 123.3275
4.5 | 0.7574 | 0.00595 | -0.0533 | 127.2941
5 | 0.814 | 0.00623 | -0.0533 | 130.6581
5.5 | 0.8703 | 0.00654 | -0.0533 | 133.0734
6 | 0.9267 | 0.00682 | -0.0533 | 135.8798
6.5 | 0.9826 | 0.00713 | -0.0532 | 137.8121
7 | 1.038 | 0.00747 | -0.0531 | 138.9558
7.5 | 1.0931 | 0.00781 | -0.0529 | 139.9616
8 | 1.1478 | 0.00818 | -0.0526 | 140.3178
8.5 | 1.2018 | 0.00854 | -0.0523 | 140.726
9 | 1.2548 | 0.00881 | -0.0517 | 142.4291
9.5 | 1.3085 | 0.00929 | -0.0513 | 140.8504
10 | 1.3617 | 0.00977 | -0.0509 | 139.3756
10.5 | 1.4141 | 0.01031 | -0.0504 | 137.1581
11 | 1.4657 | 0.01087 | -0.0497 | 134.839
11.5 | 1.5171 | 0.01141 | -0.0491 | 132.9623
12 | 1.5668 | 0.01206 | -0.0482 | 129.9171
12.5 | 1.6163 | 0.01266 | -0.0473 | 127.6698
13 | 1.6635 | 0.0134 | -0.0461 | 124.1418
13.5 | 1.7099 | 0.01413 | -0.0447 | 121.012
14 | 1.7548 | 0.01487 | -0.0432 | 118.0094
14.5 | 1.7961 | 0.01578 | -0.0412 | 113.8213
15 | 1.8337 | 0.01679 | -0.0388 | 109.2138
15.5 | 1.8637 | 0.01776 | -0.035 | 104.9381
16 | 1.89 | 0.01898 | -0.0312 | 99.5785
16.5 | 1.9135 | 0.02056 | -0.0277 | 93.0691
17 | 1.933 | 0.02261 | -0.0244 | 85.4931
17.5 | 1.9486 | 0.02522 | -0.0216 | 77.2641
18 | 1.9611 | 0.02837 | -0.0194 | 69.1258
18.5 | 1.973 | 0.03188 | -0.0179 | 61.8883
19 | 1.9795 | 0.03612 | -0.0169 | 54.8034
19.5 | 1.9803 | 0.0412 | -0.0164 | 48.0655
20 | 1.9744 | 0.04736 | -0.0167 | 41.6892

## 109. Re 10M Mach 0.25 (1)
BIGFOIL.COM POLAR EXPORT
SB98 VR5 root
SB98 VR5 root |  |  |  | Cl Max: | 1.422 | at alpha= | 12 | deg
JavaFoil+Calcfoil stall+Eppler ext transition |  |  |  | L/D Max: | 182.906 | at alpha= | 8 | deg
Re: | 10000000 |  |  | Cd Min: | 0.00473 | at alpha= | 1 | deg
Mach: | 0.25 |  |  | Cl=0 at alpha= | -2.0952 | deg
|  |  |  | @ Cl=0.1, Cd= | 0.0048448
|  |  |  | @ Cl=0.4, Cd= | 0.0047368
|  |  |  | @ Cl=0.6, Cd= | 0.0048671
alpha (deg) | Cl | Cd | Cm | Cl/Cd
-15.5 | -0.57 | 0.11132 | -0.022 | -5.116
-15 | -0.605 | 0.10411 | -0.023 | -5.812
-14.5 | -0.638 | 0.0951 | -0.025 | -6.708
-14 | -0.668 | 0.08493 | -0.026 | -7.866
-13.5 | -0.695 | 0.07474 | -0.028 | -9.3
-13 | -0.727 | 0.05871 | -0.031 | -12.382
-12.5 | -0.757 | 0.04408 | -0.034 | -17.17
-12 | -0.791 | 0.02884 | -0.037 | -27.437
-11.5 | -0.819 | 0.01872 | -0.04 | -43.753
-11 | -0.83 | 0.01433 | -0.041 | -57.879
-10.5 | -0.841 | 0.00981 | -0.043 | -85.733
-10 | -0.819 | 0.00926 | -0.043 | -88.402
-9.5 | -0.791 | 0.00678 | -0.044 | -116.641
-9 | -0.757 | 0.00657 | -0.044 | -115.239
-8.5 | -0.719 | 0.00638 | -0.044 | -112.717
-8 | -0.676 | 0.00612 | -0.045 | -110.386
-7.5 | -0.629 | 0.00598 | -0.045 | -105.186
-7 | -0.58 | 0.00588 | -0.045 | -98.571
-6.5 | -0.527 | 0.00572 | -0.046 | -92.135
-6 | -0.471 | 0.00561 | -0.046 | -84.034
-5.5 | -0.414 | 0.0055 | -0.047 | -75.293
-5 | -0.355 | 0.00541 | -0.047 | -65.733
-4.5 | -0.296 | 0.0053 | -0.047 | -55.791
-4 | -0.235 | 0.00522 | -0.048 | -45.073
-3.5 | -0.174 | 0.00514 | -0.048 | -33.892
-3 | -0.113 | 0.00503 | -0.048 | -22.367
-2.5 | -0.051 | 0.00496 | -0.049 | -10.199
-2 | 0.012 | 0.00491 | -0.049 | 2.367
-1.5 | 0.074 | 0.00487 | -0.049 | 15.188
-1 | 0.136 | 0.00481 | -0.05 | 28.366
-0.5 | 0.199 | 0.00476 | -0.05 | 41.694
0 | 0.261 | 0.00475 | -0.051 | 55.043
0.5 | 0.324 | 0.00474 | -0.051 | 68.266
1 | 0.386 | 0.00473 | -0.051 | 81.64
1.5 | 0.448 | 0.00476 | -0.052 | 94.052
2 | 0.51 | 0.00479 | -0.052 | 106.549
2.5 | 0.572 | 0.00484 | -0.052 | 118.1
3 | 0.634 | 0.0049 | -0.053 | 129.285
3.5 | 0.695 | 0.00499 | -0.053 | 139.368
4 | 0.756 | 0.00508 | -0.053 | 148.711
4.5 | 0.817 | 0.00523 | -0.054 | 156.217
5 | 0.877 | 0.00537 | -0.054 | 163.225
5.5 | 0.936 | 0.00553 | -0.055 | 169.213
6 | 0.994 | 0.00569 | -0.055 | 174.523
6.5 | 1.051 | 0.00587 | -0.055 | 178.825
7 | 1.105 | 0.0061 | -0.056 | 181.28
7.5 | 1.158 | 0.00634 | -0.056 | 182.722
8 | 1.208 | 0.00661 | -0.056 | 182.906
8.5 | 1.254 | 0.01183 | -0.057 | 106.039
9 | 1.297 | 0.01032 | -0.057 | 125.654
9.5 | 1.335 | 0.01316 | -0.057 | 101.457
10 | 1.369 | 0.01381 | -0.058 | 99.168
10.5 | 1.398 | 0.01457 | -0.058 | 95.902
11 | 1.421 | 0.01544 | -0.058 | 92.033
11.5 | 1.42 | 0.01635 | -0.058 | 86.821
12 | 1.422 | 0.01761 | -0.058 | 80.745
12.5 | 1.41 | 0.0191 | -0.058 | 73.824
13 | 1.387 | 0.02123 | -0.058 | 65.326
13.5 | 1.355 | 0.02382 | -0.057 | 56.893
14 | 1.315 | 0.02694 | -0.057 | 48.833
14.5 | 1.264 | 0.03165 | -0.056 | 39.942
15 | 1.204 | 0.03778 | -0.056 | 31.881
15.5 | 1.137 | 0.04574 | -0.055 | 24.862
16 | 1.063 | 0.05595 | -0.053 | 19.003
16.5 | 0.989 | 0.06599 | -0.052 | 14.988
17 | 0.903 | 0.08438 | -0.05 | 10.697

## 110. Re 10M Mach 0.25 (2)
BIGFOIL.COM POLAR EXPORT
SB98 VR5 root
SB98 VR5 root |  |  |  | Cl Max: | 1.9318 | at alpha= | 17.5 | deg
XFOIL ncrit=9 |  |  |  | L/D Max: | 140.799 | at alpha= | 9 | deg
Re: | 10000000 |  |  | Cd Min: | 0.19401 | at alpha= | -20 | deg
Mach: | 0.25 |  |  | Cl=0 at alpha= | -2.0521 | deg
|  |  |  | @ Cl=0.1, Cd= | 0.0052302
|  |  |  | @ Cl=0.4, Cd= | 0.0050508
|  |  |  | @ Cl=0.6, Cd= | 0.0052544
alpha (deg) | Cl | Cd | Cm | Cl/Cd
-20 | -0.9141 | 0.19401 | 0.04 | -4.7116
-19.5 | -0.9489 | 0.17576 | 0.028 | -5.3988
-19 | -1.0103 | 0.15384 | 0.0133 | -6.5672
-18.5 | -1.1618 | 0.11916 | -0.0105 | -9.7499
-18 | -1.3604 | 0.08253 | -0.0358 | -16.4837
-17.5 | -1.504 | 0.05471 | -0.0559 | -27.4904
-17 | -1.5571 | 0.03968 | -0.0677 | -39.2414
-16.5 | -1.5762 | 0.03071 | -0.0734 | -51.3253
-16 | -1.5774 | 0.02512 | -0.0748 | -62.7946
-15.5 | -1.5644 | 0.02178 | -0.0719 | -71.8274
-15 | -1.5307 | 0.01904 | -0.0693 | -80.3939
-14.5 | -1.4846 | 0.01714 | -0.067 | -86.6161
-14 | -1.4329 | 0.01565 | -0.0649 | -91.5591
-13.5 | -1.3783 | 0.01441 | -0.0631 | -95.6489
-13 | -1.3219 | 0.01335 | -0.0613 | -99.0187
-12.5 | -1.2619 | 0.01241 | -0.0603 | -101.6841
-12 | -1.1976 | 0.01159 | -0.06 | -103.3305
-11.5 | -1.1412 | 0.01091 | -0.0582 | -104.6013
-11 | -1.0832 | 0.01016 | -0.0568 | -106.6142
-10.5 | -1.024 | 0.00958 | -0.0557 | -106.8894
-10 | -0.964 | 0.0091 | -0.0547 | -105.9341
-9.5 | -0.9035 | 0.00869 | -0.054 | -103.9701
-9 | -0.8431 | 0.00828 | -0.0533 | -101.8237
-8.5 | -0.7825 | 0.00787 | -0.0528 | -99.4282
-8 | -0.7217 | 0.00756 | -0.0524 | -95.463
-7.5 | -0.6608 | 0.00727 | -0.052 | -90.8941
-7 | -0.6001 | 0.00697 | -0.0518 | -86.0976
-6.5 | -0.5391 | 0.00676 | -0.0516 | -79.7485
-6 | -0.4785 | 0.00652 | -0.0514 | -73.3896
-5.5 | -0.4177 | 0.00632 | -0.0513 | -66.0918
-5 | -0.3569 | 0.00616 | -0.0513 | -57.9383
-4.5 | -0.2963 | 0.00599 | -0.0513 | -49.4658
-4 | -0.2357 | 0.00585 | -0.0514 | -40.2906
-3.5 | -0.1752 | 0.00572 | -0.0515 | -30.6294
-3 | -0.1146 | 0.0056 | -0.0516 | -20.4643
-2.5 | -0.0542 | 0.00548 | -0.0518 | -9.8905
-2 | 0.0063 | 0.00537 | -0.052 | 1.1732
-1.5 | 0.0666 | 0.00528 | -0.0522 | 12.6136
-1 | 0.127 | 0.00519 | -0.0525 | 24.4701
-0.5 | 0.1872 | 0.00513 | -0.0527 | 36.4912
0 | 0.2474 | 0.00508 | -0.053 | 48.7008
0.5 | 0.3075 | 0.00506 | -0.0532 | 60.7708
1 | 0.3676 | 0.00504 | -0.0535 | 72.9365
1.5 | 0.4274 | 0.00506 | -0.0537 | 84.4664
2 | 0.4872 | 0.00506 | -0.0539 | 96.2846
2.5 | 0.5467 | 0.00512 | -0.054 | 106.7773
3 | 0.6062 | 0.00527 | -0.0541 | 115.0285
3.5 | 0.6656 | 0.00549 | -0.0542 | 121.2386
4 | 0.7247 | 0.00575 | -0.0542 | 126.0348
4.5 | 0.7837 | 0.00606 | -0.0541 | 129.3234
5 | 0.8424 | 0.00639 | -0.054 | 131.831
5.5 | 0.9013 | 0.00668 | -0.0538 | 134.9251
6 | 0.96 | 0.00701 | -0.0536 | 136.9472
6.5 | 1.0183 | 0.00736 | -0.0533 | 138.356
7 | 1.0766 | 0.00769 | -0.0529 | 140
7.5 | 1.1342 | 0.0081 | -0.0523 | 140.0247
8 | 1.1912 | 0.00855 | -0.0517 | 139.3216
8.5 | 1.2481 | 0.00896 | -0.0509 | 139.2969
9 | 1.3038 | 0.00926 | -0.0499 | 140.7991
9.5 | 1.3602 | 0.00981 | -0.049 | 138.6544
10 | 1.416 | 0.0104 | -0.0479 | 136.1538
10.5 | 1.471 | 0.01103 | -0.0467 | 133.3636
11 | 1.5256 | 0.01166 | -0.0454 | 130.8405
11.5 | 1.5789 | 0.01237 | -0.0438 | 127.6395
12 | 1.6308 | 0.01314 | -0.042 | 124.1096
12.5 | 1.6808 | 0.01399 | -0.0398 | 120.143
13 | 1.7294 | 0.01485 | -0.0375 | 116.4579
13.5 | 1.7731 | 0.01593 | -0.0344 | 111.3057
14 | 1.8096 | 0.01704 | -0.0303 | 106.1972
14.5 | 1.8396 | 0.01834 | -0.0255 | 100.3053
15 | 1.8662 | 0.02006 | -0.0212 | 93.0309
15.5 | 1.8882 | 0.02235 | -0.0172 | 84.4832
16 | 1.905 | 0.02537 | -0.0138 | 75.0887
16.5 | 1.9191 | 0.02899 | -0.0113 | 66.1987
17 | 1.9296 | 0.0333 | -0.0096 | 57.9459
17.5 | 1.9318 | 0.03869 | -0.0087 | 49.9302
18 | 1.9256 | 0.04524 | -0.0087 | 42.5641
18.5 | 1.9104 | 0.05323 | -0.0098 | 35.8895
19 | 1.8856 | 0.06271 | -0.012 | 30.0686
19.5 | 1.8512 | 0.07363 | -0.0153 | 25.1419
20 | 1.8066 | 0.08623 | -0.0199 | 20.9509

## 111. Re 10M Mach 0.50 (1)
BIGFOIL.COM POLAR EXPORT
SB98 VR5 root
SB98 VR5 root |  |  |  | Cl Max: | 1.294 | at alpha= | 8.5 | deg
JavaFoil+Calcfoil stall+Eppler ext transition |  |  |  | L/D Max: | 166.126 | at alpha= | 5 | deg
Re: | 10000000 |  |  | Cd Min: | 0.00492 | at alpha= | 0 | deg
Mach: | 0.5 |  |  | Cl=0 at alpha= | -2.0942 | deg
|  |  |  | @ Cl=0.1, Cd= | 0.0050252
|  |  |  | @ Cl=0.4, Cd= | 0.0049255
|  |  |  | @ Cl=0.6, Cd= | 0.0050491
alpha (deg) | Cl | Cd | Cm | Cl/Cd
-20 | -1 | 0.15353 | -0.027 | -6.515
-19.5 | -0.97 | 0.15143 | -0.026 | -6.407
-19 | -0.942 | 0.14566 | -0.026 | -6.464
-18.5 | -0.915 | 0.13994 | -0.026 | -6.535
-18 | -0.889 | 0.13947 | -0.027 | -6.376
-17.5 | -0.864 | 0.12843 | -0.027 | -6.731
-17 | -0.836 | 0.12235 | -0.027 | -6.834
-16.5 | -0.807 | 0.1197 | -0.027 | -6.738
-16 | -0.778 | 0.11271 | -0.027 | -6.904
-15.5 | -0.748 | 0.11018 | -0.025 | -6.785
-15 | -0.72 | 0.10572 | -0.025 | -6.807
-14.5 | -0.694 | 0.10653 | -0.026 | -6.517
-14 | -0.667 | 0.0983 | -0.027 | -6.786
-13.5 | -0.637 | 0.0948 | -0.026 | -6.724
-13 | -0.61 | 0.08655 | -0.026 | -7.051
-12.5 | -0.584 | 0.08024 | -0.027 | -7.279
-12 | -0.554 | 0.08549 | -0.026 | -6.479
-11.5 | -0.528 | 0.07653 | -0.027 | -6.899
-11 | -0.507 | 0.06393 | -0.031 | -7.936
-10.5 | -0.493 | 0.0484 | -0.036 | -10.195
-10 | -0.443 | 0.06697 | -0.026 | -6.617
-9.5 | -0.435 | 0.04454 | -0.037 | -9.757
-9 | -0.445 | 0.01939 | -0.045 | -22.945
-8.5 | -0.365 | 0.05011 | -0.032 | -7.285
-8 | -0.332 | 0.0523 | -0.028 | -6.356
-7.5 | -0.578 | 0.00934 | -0.05 | -61.896
-7 | -0.586 | 0.00687 | -0.051 | -85.306
-6.5 | -0.556 | 0.00651 | -0.051 | -85.353
-6 | -0.508 | 0.0062 | -0.052 | -81.877
-5.5 | -0.452 | 0.00603 | -0.052 | -74.9
-5 | -0.391 | 0.00581 | -0.052 | -67.284
-4.5 | -0.327 | 0.00564 | -0.053 | -58.03
-4 | -0.261 | 0.00551 | -0.053 | -47.417
-3.5 | -0.194 | 0.0054 | -0.054 | -35.951
-3 | -0.126 | 0.00528 | -0.054 | -23.787
-2.5 | -0.056 | 0.00519 | -0.054 | -10.874
-2 | 0.013 | 0.00508 | -0.055 | 2.553
-1.5 | 0.083 | 0.00504 | -0.055 | 16.398
-1 | 0.152 | 0.00498 | -0.056 | 30.585
-0.5 | 0.222 | 0.00494 | -0.056 | 44.958
0 | 0.292 | 0.00492 | -0.057 | 59.397
0.5 | 0.362 | 0.00492 | -0.057 | 73.498
1 | 0.431 | 0.00493 | -0.057 | 87.501
1.5 | 0.501 | 0.00496 | -0.058 | 101.003
2 | 0.57 | 0.00501 | -0.058 | 113.648
2.5 | 0.639 | 0.0051 | -0.059 | 125.345
3 | 0.707 | 0.0052 | -0.059 | 135.977
3.5 | 0.775 | 0.0053 | -0.059 | 146.207
4 | 0.843 | 0.00545 | -0.06 | 154.605
4.5 | 0.91 | 0.00566 | -0.06 | 160.705
5 | 0.975 | 0.00587 | -0.061 | 166.126
5.5 | 1.039 | 0.01014 | -0.061 | 102.424
6 | 1.1 | 0.01075 | -0.061 | 102.262
6.5 | 1.157 | 0.01151 | -0.062 | 100.54
7 | 1.208 | 0.01023 | -0.062 | 118.072
7.5 | 1.252 | 0.01098 | -0.063 | 113.988
8 | 1.285 | 0.01439 | -0.063 | 89.323
8.5 | 1.294 | 0.01292 | -0.063 | 100.172
9 | 1.239 | 0.01773 | -0.063 | 69.889
9.5 | 1.051 | 0.02162 | -0.062 | 48.608
10 | 0.789 | 0.02568 | -0.061 | 30.72
10.5 | 0.816 | 0.02746 | -0.061 | 29.737
11 | 0.754 | 0.06769 | -0.047 | 11.144
11.5 | 0.828 | 0.04768 | -0.056 | 17.373
12 | 0.805 | 0.07839 | -0.046 | 10.273
12.5 | 0.849 | 0.07009 | -0.05 | 12.112
13 | 0.873 | 0.07771 | -0.049 | 11.239
13.5 | 0.87 | 0.09631 | -0.04 | 9.032

## 112. Re 10M Mach 0.50 (2)
BIGFOIL.COM POLAR EXPORT
SB98 VR5 root
SB98 VR5 root |  |  |  | Cl Max: | 1.6706 | at alpha= | 10.5 | deg
XFOIL ncrit=9 |  |  |  | L/D Max: | 141.603 | at alpha= | 6.5 | deg
Re: | 10000000 |  |  | Cd Min: | 0.01714 | at alpha= | 10.5 | deg
Mach: | 0.5 |  |  | Cl=0 at alpha= | -99 | deg
|  |  |  | @ Cl=0.1, Cd= | 0.0052
|  |  |  | @ Cl=0.4, Cd= | 0.005207
|  |  |  | @ Cl=0.6, Cd= | 0.0053443
alpha (deg) | Cl | Cd | Cm | Cl/Cd
0.5 | 0.3517 | 0.0052 | -0.0592 | 67.6346
1 | 0.4207 | 0.00521 | -0.0593 | 80.7486
1.5 | 0.4895 | 0.00524 | -0.0593 | 93.416
2.5 | 0.6273 | 0.00537 | -0.0591 | 116.8156
3 | 0.6962 | 0.00558 | -0.0588 | 124.767
3.5 | 0.7652 | 0.00587 | -0.0583 | 130.3578
4 | 0.8343 | 0.0062 | -0.0577 | 134.5645
4.5 | 0.9036 | 0.00659 | -0.0569 | 137.1168
5 | 0.9731 | 0.00701 | -0.0558 | 138.816
5.5 | 1.0431 | 0.00743 | -0.0546 | 140.3903
6 | 1.1133 | 0.00788 | -0.053 | 141.2817
6.5 | 1.1838 | 0.00836 | -0.0512 | 141.6029
7 | 1.2537 | 0.00893 | -0.0489 | 140.3919
7.5 | 1.3233 | 0.00957 | -0.0463 | 138.2759
8 | 1.3937 | 0.01022 | -0.0432 | 136.3699
8.5 | 1.4634 | 0.01093 | -0.0396 | 133.8884
9.5 | 1.599 | 0.01251 | -0.0301 | 127.8177
10 | 1.6543 | 0.01423 | -0.0228 | 116.2544
10.5 | 1.6706 | 0.01714 | -0.0123 | 97.4679

## 113. Re 12M Mach 0.00 (1)
BIGFOIL.COM POLAR EXPORT
SB98 VR5 root
SB98 VR5 root |  |  |  | Cl Max: | 1.481 | at alpha= | 13 | deg
JavaFoil+Calcfoil stall+Eppler ext transition |  |  |  | L/D Max: | 178.858 | at alpha= | 9 | deg
Re: | 12000000 |  |  | Cd Min: | 0.00496 | at alpha= | 0.5 | deg
Mach: | 0 |  |  | Cl=0 at alpha= | -2.0917 | deg
|  |  |  | @ Cl=0.1, Cd= | 0.005056
|  |  |  | @ Cl=0.4, Cd= | 0.0049943
|  |  |  | @ Cl=0.6, Cd= | 0.0051483
alpha (deg) | Cl | Cd | Cm | Cl/Cd
-18 | -0.763 | 0.11839 | -0.024 | -6.446
-17.5 | -0.78 | 0.11115 | -0.025 | -7.019
-17 | -0.798 | 0.10218 | -0.026 | -7.811
-16.5 | -0.814 | 0.09444 | -0.026 | -8.617
-16 | -0.836 | 0.07998 | -0.028 | -10.45
-15.5 | -0.848 | 0.07272 | -0.029 | -11.661
-15 | -0.862 | 0.06154 | -0.031 | -14.007
-14.5 | -0.877 | 0.05003 | -0.032 | -17.524
-14 | -0.91 | 0.03128 | -0.035 | -29.095
-13.5 | -0.921 | 0.02405 | -0.037 | -38.314
-13 | -0.928 | 0.0189 | -0.038 | -49.094
-12.5 | -0.925 | 0.01619 | -0.039 | -57.105
-12 | -0.926 | 0.01301 | -0.04 | -71.206
-11.5 | -0.922 | 0.00986 | -0.041 | -93.518
-11 | -0.896 | 0.00751 | -0.041 | -119.406
-10.5 | -0.866 | 0.00723 | -0.042 | -119.84
-10 | -0.833 | 0.00691 | -0.042 | -120.521
-9.5 | -0.796 | 0.00672 | -0.042 | -118.407
-9 | -0.756 | 0.00655 | -0.043 | -115.416
-8.5 | -0.713 | 0.00643 | -0.043 | -110.791
-8 | -0.666 | 0.00624 | -0.043 | -106.783
-7.5 | -0.618 | 0.00611 | -0.044 | -101.055
-7 | -0.567 | 0.006 | -0.044 | -94.451
-6.5 | -0.514 | 0.00588 | -0.044 | -87.319
-6 | -0.459 | 0.00576 | -0.045 | -79.677
-5.5 | -0.402 | 0.00568 | -0.045 | -70.914
-5 | -0.345 | 0.00558 | -0.045 | -61.808
-4.5 | -0.287 | 0.00549 | -0.046 | -52.268
-4 | -0.228 | 0.00541 | -0.046 | -42.184
-3.5 | -0.169 | 0.00534 | -0.046 | -31.639
-3 | -0.109 | 0.00523 | -0.047 | -20.845
-2.5 | -0.049 | 0.00518 | -0.047 | -9.454
-2 | 0.011 | 0.00513 | -0.048 | 2.193
-1.5 | 0.072 | 0.00507 | -0.048 | 14.126
-1 | 0.132 | 0.00504 | -0.048 | 26.177
-0.5 | 0.192 | 0.00501 | -0.049 | 38.379
0 | 0.253 | 0.00497 | -0.049 | 50.879
0.5 | 0.313 | 0.00496 | -0.049 | 63.167
1 | 0.374 | 0.00499 | -0.05 | 74.898
1.5 | 0.434 | 0.005 | -0.05 | 86.782
2 | 0.494 | 0.00504 | -0.05 | 97.978
2.5 | 0.554 | 0.00511 | -0.051 | 108.479
3 | 0.614 | 0.00516 | -0.051 | 118.835
3.5 | 0.673 | 0.00524 | -0.051 | 128.493
4 | 0.733 | 0.00531 | -0.052 | 138.013
4.5 | 0.791 | 0.00544 | -0.052 | 145.389
5 | 0.85 | 0.00554 | -0.052 | 153.344
5.5 | 0.907 | 0.00569 | -0.053 | 159.351
6 | 0.964 | 0.00583 | -0.053 | 165.334
6.5 | 1.02 | 0.00598 | -0.054 | 170.652
7 | 1.074 | 0.00618 | -0.054 | 173.852
7.5 | 1.126 | 0.0064 | -0.054 | 176.01
8 | 1.177 | 0.00665 | -0.055 | 177.037
8.5 | 1.225 | 0.00686 | -0.055 | 178.479
9 | 1.27 | 0.0071 | -0.055 | 178.858
9.5 | 1.313 | 0.01205 | -0.056 | 108.954
10 | 1.352 | 0.01261 | -0.056 | 107.263
10.5 | 1.388 | 0.01319 | -0.056 | 105.264
11 | 1.421 | 0.01376 | -0.057 | 103.265
11.5 | 1.45 | 0.01438 | -0.057 | 100.826
12 | 1.474 | 0.01518 | -0.057 | 97.124
12.5 | 1.475 | 0.01595 | -0.057 | 92.52
13 | 1.481 | 0.01694 | -0.057 | 87.397
13.5 | 1.479 | 0.01836 | -0.057 | 80.534
14 | 1.475 | 0.0195 | -0.057 | 75.623
14.5 | 1.462 | 0.02146 | -0.057 | 68.121
15 | 1.444 | 0.02391 | -0.056 | 60.391
15.5 | 1.423 | 0.02652 | -0.056 | 53.677
16 | 1.399 | 0.02959 | -0.056 | 47.287
16.5 | 1.368 | 0.03403 | -0.056 | 40.199
17 | 1.336 | 0.03855 | -0.055 | 34.672
17.5 | 1.302 | 0.04374 | -0.055 | 29.775
18 | 1.263 | 0.05123 | -0.054 | 24.657

## 114. Re 12M Mach 0.00 (2)
BIGFOIL.COM POLAR EXPORT
SB98 VR5 root
SB98 VR5 root |  |  |  | Cl Max: | 2.0202 | at alpha= | 20 | deg
XFOIL ncrit=9 |  |  |  | L/D Max: | 145.234 | at alpha= | 9.5 | deg
Re: | 12000000 |  |  | Cd Min: | 0.03921 | at alpha= | 20 | deg
Mach: | 0 |  |  | Cl=0 at alpha= | -2.055 | deg
|  |  |  | @ Cl=0.1, Cd= | 0.0051347
|  |  |  | @ Cl=0.4, Cd= | 0.0050241
|  |  |  | @ Cl=0.6, Cd= | 0.0052635
alpha (deg) | Cl | Cd | Cm | Cl/Cd
-20 | -1.8101 | 0.0278 | -0.0595 | -65.1115
-19.5 | -1.7965 | 0.02452 | -0.0595 | -73.2667
-19 | -1.7806 | 0.02208 | -0.0582 | -80.6431
-18.5 | -1.7554 | 0.02056 | -0.0557 | -85.3794
-18 | -1.7185 | 0.0193 | -0.0544 | -89.0415
-17.5 | -1.6793 | 0.01802 | -0.0532 | -93.1909
-17 | -1.6373 | 0.01684 | -0.0522 | -97.2268
-16.5 | -1.5928 | 0.01578 | -0.0513 | -100.9379
-16 | -1.5463 | 0.01482 | -0.0506 | -104.3387
-15.5 | -1.4982 | 0.01395 | -0.05 | -107.3978
-15 | -1.4485 | 0.01318 | -0.0495 | -109.9014
-14.5 | -1.3977 | 0.0125 | -0.0491 | -111.816
-14 | -1.346 | 0.01188 | -0.0488 | -113.2997
-13.5 | -1.2936 | 0.01131 | -0.0484 | -114.3767
-13 | -1.2382 | 0.01077 | -0.0487 | -114.9675
-12.5 | -1.1808 | 0.01021 | -0.0493 | -115.6513
-12 | -1.1297 | 0.00971 | -0.0485 | -116.344
-11.5 | -1.0763 | 0.00923 | -0.0482 | -116.6089
-11 | -1.022 | 0.00884 | -0.0479 | -115.6109
-10.5 | -0.9669 | 0.0085 | -0.0478 | -113.7529
-10 | -0.9113 | 0.00821 | -0.0477 | -110.9988
-9.5 | -0.8555 | 0.00786 | -0.0477 | -108.8422
-9 | -0.7993 | 0.00755 | -0.0477 | -105.8675
-8.5 | -0.7427 | 0.00728 | -0.0478 | -102.0192
-8 | -0.6858 | 0.00707 | -0.0479 | -97.0014
-7.5 | -0.6289 | 0.0068 | -0.048 | -92.4853
-7 | -0.5716 | 0.00661 | -0.0481 | -86.475
-6.5 | -0.5143 | 0.0064 | -0.0482 | -80.3594
-6 | -0.4567 | 0.00624 | -0.0484 | -73.1891
-5.5 | -0.3991 | 0.00606 | -0.0486 | -65.8581
-5 | -0.3414 | 0.00592 | -0.0488 | -57.6689
-4.5 | -0.2835 | 0.00579 | -0.049 | -48.9637
-4 | -0.2256 | 0.00567 | -0.0492 | -39.7884
-3.5 | -0.1678 | 0.00556 | -0.0494 | -30.1799
-3 | -0.1097 | 0.00545 | -0.0497 | -20.1284
-2.5 | -0.0518 | 0.00535 | -0.0499 | -9.6822
-2 | 0.0064 | 0.00527 | -0.0502 | 1.2144
-1.5 | 0.0644 | 0.00519 | -0.0505 | 12.4085
-1 | 0.1223 | 0.0051 | -0.0508 | 23.9804
-0.5 | 0.1804 | 0.00506 | -0.051 | 35.6522
0 | 0.2383 | 0.00502 | -0.0513 | 47.4701
0.5 | 0.2961 | 0.005 | -0.0516 | 59.22
1 | 0.3539 | 0.005 | -0.0519 | 70.78
1.5 | 0.4114 | 0.00503 | -0.0521 | 81.7893
2 | 0.469 | 0.00504 | -0.0524 | 93.0556
2.5 | 0.5262 | 0.0051 | -0.0526 | 103.1765
3 | 0.5831 | 0.00521 | -0.0528 | 111.9194
3.5 | 0.64 | 0.00539 | -0.053 | 118.7384
4 | 0.6967 | 0.00561 | -0.0531 | 124.1889
4.5 | 0.7533 | 0.00586 | -0.0532 | 128.5495
5 | 0.8096 | 0.00613 | -0.0533 | 132.0718
5.5 | 0.8657 | 0.00641 | -0.0533 | 135.0546
6 | 0.9217 | 0.0067 | -0.0534 | 137.5672
6.5 | 0.9774 | 0.00699 | -0.0534 | 139.8283
7 | 1.0328 | 0.00728 | -0.0533 | 141.8681
7.5 | 1.0876 | 0.00759 | -0.0533 | 143.2938
8 | 1.1418 | 0.00797 | -0.0531 | 143.2622
8.5 | 1.1958 | 0.00834 | -0.0529 | 143.3813
9 | 1.2486 | 0.00868 | -0.0525 | 143.8479
9.5 | 1.3013 | 0.00896 | -0.052 | 145.2344
10 | 1.3544 | 0.0094 | -0.0518 | 144.0851
10.5 | 1.4067 | 0.00989 | -0.0514 | 142.2346
11 | 1.4581 | 0.01042 | -0.0509 | 139.9328
11.5 | 1.5094 | 0.01092 | -0.0504 | 138.2234
12 | 1.5591 | 0.01152 | -0.0497 | 135.3385
12.5 | 1.6086 | 0.01207 | -0.049 | 133.2726
13 | 1.656 | 0.01275 | -0.0481 | 129.8824
13.5 | 1.7032 | 0.01338 | -0.0471 | 127.2945
14 | 1.7488 | 0.01407 | -0.0459 | 124.2928
14.5 | 1.7914 | 0.01489 | -0.0444 | 120.3089
15 | 1.8321 | 0.01575 | -0.0425 | 116.3238
15.5 | 1.8711 | 0.01657 | -0.0405 | 112.9209
16 | 1.8999 | 0.01753 | -0.0368 | 108.3799
16.5 | 1.9242 | 0.01877 | -0.0329 | 102.5147
17 | 1.9449 | 0.02041 | -0.0293 | 95.2915
17.5 | 1.9641 | 0.02238 | -0.0262 | 87.7614
18 | 1.982 | 0.02468 | -0.0236 | 80.3079
18.5 | 1.9983 | 0.02734 | -0.0216 | 73.0907
19 | 2.0107 | 0.03058 | -0.02 | 65.7521
19.5 | 2.0182 | 0.03449 | -0.0188 | 58.5155
20 | 2.0202 | 0.03921 | -0.0181 | 51.5226

## 115. Re 12M Mach 0.10 (1)
BIGFOIL.COM POLAR EXPORT
SB98 VR5 root
SB98 VR5 root |  |  |  | Cl Max: | 1.472 | at alpha= | 12 | deg
JavaFoil+Calcfoil stall+Eppler ext transition |  |  |  | L/D Max: | 180.243 | at alpha= | 9 | deg
Re: | 12000000 |  |  | Cd Min: | 0.00495 | at alpha= | 0.5 | deg
Mach: | 0.1 |  |  | Cl=0 at alpha= | -2.0917 | deg
|  |  |  | @ Cl=0.1, Cd= | 0.0050262
|  |  |  | @ Cl=0.4, Cd= | 0.004976
|  |  |  | @ Cl=0.6, Cd= | 0.005123
alpha (deg) | Cl | Cd | Cm | Cl/Cd
-16.5 | -0.777 | 0.09956 | -0.026 | -7.809
-16 | -0.801 | 0.08555 | -0.028 | -9.366
-15.5 | -0.815 | 0.07898 | -0.028 | -10.324
-15 | -0.824 | 0.07308 | -0.029 | -11.275
-14.5 | -0.845 | 0.05754 | -0.031 | -14.684
-14 | -0.878 | 0.03749 | -0.034 | -23.433
-13.5 | -0.894 | 0.02868 | -0.036 | -31.163
-13 | -0.909 | 0.02074 | -0.038 | -43.823
-12.5 | -0.909 | 0.01745 | -0.038 | -52.096
-12 | -0.911 | 0.01392 | -0.04 | -65.464
-11.5 | -0.917 | 0.01002 | -0.041 | -91.479
-11 | -0.893 | 0.00752 | -0.042 | -118.687
-10.5 | -0.864 | 0.00731 | -0.042 | -118.199
-10 | -0.832 | 0.00695 | -0.042 | -119.694
-9.5 | -0.796 | 0.00673 | -0.043 | -118.217
-9 | -0.757 | 0.00656 | -0.043 | -115.379
-8.5 | -0.714 | 0.00639 | -0.043 | -111.701
-8 | -0.668 | 0.00622 | -0.044 | -107.455
-7.5 | -0.62 | 0.00608 | -0.044 | -101.861
-7 | -0.569 | 0.00598 | -0.044 | -95.143
-6.5 | -0.516 | 0.00586 | -0.045 | -88.012
-6 | -0.461 | 0.00573 | -0.045 | -80.416
-5.5 | -0.404 | 0.00565 | -0.045 | -71.613
-5 | -0.347 | 0.00558 | -0.046 | -62.127
-4.5 | -0.288 | 0.00546 | -0.046 | -52.825
-4 | -0.229 | 0.00538 | -0.046 | -42.621
-3.5 | -0.17 | 0.00529 | -0.047 | -32.097
-3 | -0.11 | 0.00523 | -0.047 | -20.966
-2.5 | -0.049 | 0.00515 | -0.047 | -9.554
-2 | 0.011 | 0.0051 | -0.048 | 2.217
-1.5 | 0.072 | 0.00504 | -0.048 | 14.289
-1 | 0.133 | 0.00501 | -0.048 | 26.486
-0.5 | 0.193 | 0.00498 | -0.049 | 38.829
0 | 0.254 | 0.00496 | -0.049 | 51.298
0.5 | 0.315 | 0.00495 | -0.05 | 63.67
1 | 0.376 | 0.00498 | -0.05 | 75.494
1.5 | 0.436 | 0.00497 | -0.05 | 87.74
2 | 0.497 | 0.00504 | -0.051 | 98.606
2.5 | 0.557 | 0.00508 | -0.051 | 109.673
3 | 0.617 | 0.00514 | -0.051 | 120.003
3.5 | 0.677 | 0.00521 | -0.052 | 129.819
4 | 0.736 | 0.00532 | -0.052 | 138.353
4.5 | 0.795 | 0.00543 | -0.052 | 146.422
5 | 0.854 | 0.00551 | -0.053 | 154.841
5.5 | 0.912 | 0.00566 | -0.053 | 161.121
6 | 0.969 | 0.0058 | -0.053 | 166.958
6.5 | 1.025 | 0.00599 | -0.054 | 170.958
7 | 1.079 | 0.00616 | -0.054 | 175.086
7.5 | 1.131 | 0.00643 | -0.054 | 175.869
8 | 1.182 | 0.00661 | -0.055 | 178.726
8.5 | 1.23 | 0.00684 | -0.055 | 179.802
9 | 1.275 | 0.00707 | -0.056 | 180.243
9.5 | 1.317 | 0.01216 | -0.056 | 108.287
10 | 1.355 | 0.01274 | -0.056 | 106.424
10.5 | 1.391 | 0.01331 | -0.057 | 104.465
11 | 1.422 | 0.014 | -0.057 | 101.576
11.5 | 1.449 | 0.01465 | -0.057 | 98.922
12 | 1.472 | 0.01539 | -0.058 | 95.652
12.5 | 1.469 | 0.01622 | -0.057 | 90.585
13 | 1.472 | 0.01729 | -0.057 | 85.118
13.5 | 1.468 | 0.01862 | -0.057 | 78.819
14 | 1.455 | 0.02071 | -0.057 | 70.276
14.5 | 1.44 | 0.02265 | -0.057 | 63.567
15 | 1.419 | 0.025 | -0.057 | 56.785
15.5 | 1.392 | 0.02841 | -0.056 | 49.011
16 | 1.365 | 0.03134 | -0.056 | 43.556
16.5 | 1.329 | 0.03637 | -0.055 | 36.536
17 | 1.293 | 0.04142 | -0.055 | 31.209

## 116. Re 12M Mach 0.10 (2)
BIGFOIL.COM POLAR EXPORT
SB98 VR5 root
SB98 VR5 root |  |  |  | Cl Max: | 2.009 | at alpha= | 19.5 | deg
XFOIL ncrit=9 |  |  |  | L/D Max: | 144.829 | at alpha= | 9.5 | deg
Re: | 12000000 |  |  | Cd Min: | 0.044 | at alpha= | 20 | deg
Mach: | 0.1 |  |  | Cl=0 at alpha= | -2.0539 | deg
|  |  |  | @ Cl=0.1, Cd= | 0.0051416
|  |  |  | @ Cl=0.4, Cd= | 0.0050364
|  |  |  | @ Cl=0.6, Cd= | 0.0052618
alpha (deg) | Cl | Cd | Cm | Cl/Cd
-20 | -1.7924 | 0.03306 | -0.0613 | -54.2166
-19.5 | -1.7877 | 0.02819 | -0.0627 | -63.4161
-19 | -1.775 | 0.02465 | -0.0629 | -72.0081
-18.5 | -1.7593 | 0.02212 | -0.0613 | -79.5344
-18 | -1.7316 | 0.02053 | -0.0588 | -84.3449
-17.5 | -1.693 | 0.0192 | -0.0573 | -88.1771
-17 | -1.6512 | 0.01796 | -0.056 | -91.9376
-16.5 | -1.608 | 0.01669 | -0.0548 | -96.3451
-16 | -1.5618 | 0.01558 | -0.0538 | -100.2439
-15.5 | -1.5137 | 0.01457 | -0.0529 | -103.8916
-15 | -1.464 | 0.01368 | -0.0521 | -107.0175
-14.5 | -1.4128 | 0.0129 | -0.0515 | -109.5194
-14 | -1.3604 | 0.0122 | -0.0509 | -111.5082
-13.5 | -1.3073 | 0.01157 | -0.0504 | -112.9905
-13 | -1.2515 | 0.01099 | -0.0504 | -113.8763
-12.5 | -1.1924 | 0.01046 | -0.051 | -113.9962
-12 | -1.1406 | 0.00992 | -0.05 | -114.9798
-11.5 | -1.0866 | 0.0094 | -0.0495 | -115.5957
-11 | -1.0316 | 0.00896 | -0.0491 | -115.1339
-10.5 | -0.9758 | 0.0086 | -0.0488 | -113.4651
-10 | -0.9195 | 0.00829 | -0.0487 | -110.9168
-9.5 | -0.8629 | 0.00796 | -0.0486 | -108.4045
-9 | -0.8061 | 0.00762 | -0.0485 | -105.7874
-8.5 | -0.7489 | 0.00733 | -0.0485 | -102.1692
-8 | -0.6914 | 0.00711 | -0.0485 | -97.2433
-7.5 | -0.6339 | 0.00684 | -0.0485 | -92.6754
-7 | -0.5761 | 0.00664 | -0.0486 | -86.762
-6.5 | -0.5181 | 0.00643 | -0.0487 | -80.5754
-6 | -0.4602 | 0.00626 | -0.0488 | -73.5144
-5.5 | -0.402 | 0.00608 | -0.049 | -66.1184
-5 | -0.3438 | 0.00594 | -0.0492 | -57.8788
-4.5 | -0.2856 | 0.0058 | -0.0493 | -49.2414
-4 | -0.2273 | 0.00568 | -0.0495 | -40.0176
-3.5 | -0.169 | 0.00557 | -0.0498 | -30.3411
-3 | -0.1105 | 0.00546 | -0.05 | -20.2381
-2.5 | -0.0522 | 0.00536 | -0.0502 | -9.7388
-2 | 0.0063 | 0.00528 | -0.0505 | 1.1932
-1.5 | 0.0647 | 0.00519 | -0.0507 | 12.4663
-1 | 0.123 | 0.00511 | -0.051 | 24.0705
-0.5 | 0.1814 | 0.00506 | -0.0513 | 35.8498
0 | 0.2397 | 0.00502 | -0.0516 | 47.749
0.5 | 0.2979 | 0.00501 | -0.0519 | 59.4611
1.5 | 0.4139 | 0.00504 | -0.0524 | 82.123
2 | 0.4718 | 0.00505 | -0.0526 | 93.4257
3 | 0.5867 | 0.00522 | -0.053 | 112.3946
3.5 | 0.644 | 0.0054 | -0.0532 | 119.2593
4 | 0.701 | 0.00563 | -0.0533 | 124.5115
4.5 | 0.7581 | 0.00588 | -0.0534 | 128.9286
5 | 0.8148 | 0.00615 | -0.0534 | 132.4878
5.5 | 0.8713 | 0.00644 | -0.0534 | 135.295
6 | 0.9277 | 0.00673 | -0.0534 | 137.8455
6.5 | 0.9839 | 0.00702 | -0.0534 | 140.1567
7 | 1.0397 | 0.00732 | -0.0533 | 142.0355
7.5 | 1.095 | 0.00764 | -0.0532 | 143.3246
8 | 1.1496 | 0.00804 | -0.0529 | 142.9851
8.5 | 1.2041 | 0.00841 | -0.0527 | 143.1748
9 | 1.2576 | 0.00876 | -0.0522 | 143.5616
9.5 | 1.3107 | 0.00905 | -0.0517 | 144.8287
10 | 1.3642 | 0.00951 | -0.0513 | 143.449
10.5 | 1.4171 | 0.01 | -0.0508 | 141.71
11 | 1.4691 | 0.01054 | -0.0502 | 139.3833
11.5 | 1.5206 | 0.01109 | -0.0496 | 137.1145
12 | 1.5711 | 0.01167 | -0.0488 | 134.6272
12.5 | 1.6207 | 0.01228 | -0.0479 | 131.9788
13 | 1.6686 | 0.01299 | -0.0468 | 128.4527
13.5 | 1.7162 | 0.01363 | -0.0456 | 125.9134
14 | 1.7612 | 0.01441 | -0.0441 | 122.2207
15 | 1.8445 | 0.01613 | -0.0402 | 114.3521
15.5 | 1.8792 | 0.01704 | -0.0372 | 110.2817
16 | 1.9049 | 0.01819 | -0.033 | 104.7224
16.5 | 1.9274 | 0.01972 | -0.0291 | 97.7383
17 | 1.9474 | 0.02163 | -0.0256 | 90.0324
17.5 | 1.9666 | 0.02384 | -0.0227 | 82.4916
18 | 1.9843 | 0.02644 | -0.0204 | 75.0492
18.5 | 1.9981 | 0.02957 | -0.0186 | 67.5719
19 | 2.0066 | 0.03345 | -0.0172 | 59.988
19.5 | 2.009 | 0.03821 | -0.0164 | 52.5779
20 | 2.0041 | 0.044 | -0.0162 | 45.5477

## 117. Re 12M Mach 0.25 (1)
BIGFOIL.COM POLAR EXPORT
SB98 VR5 root
SB98 VR5 root |  |  |  | Cl Max: | 1.425 | at alpha= | 12 | deg
JavaFoil+Calcfoil stall+Eppler ext transition |  |  |  | L/D Max: | 186.455 | at alpha= | 8 | deg
Re: | 12000000 |  |  | Cd Min: | 0.00474 | at alpha= | 0.5 | deg
Mach: | 0.25 |  |  | Cl=0 at alpha= | -2.0952 | deg
|  |  |  | @ Cl=0.1, Cd= | 0.004799
|  |  |  | @ Cl=0.4, Cd= | 0.0047545
|  |  |  | @ Cl=0.6, Cd= | 0.0049016
alpha (deg) | Cl | Cd | Cm | Cl/Cd
-15.5 | -0.57 | 0.10977 | -0.023 | -5.196
-15 | -0.606 | 0.10216 | -0.024 | -5.934
-14.5 | -0.639 | 0.0934 | -0.025 | -6.841
-14 | -0.67 | 0.08273 | -0.027 | -8.098
-13.5 | -0.698 | 0.07176 | -0.029 | -9.729
-13 | -0.725 | 0.06016 | -0.031 | -12.044
-12.5 | -0.769 | 0.03764 | -0.035 | -20.438
-12 | -0.799 | 0.02608 | -0.038 | -30.627
-11.5 | -0.823 | 0.01763 | -0.04 | -46.667
-11 | -0.832 | 0.01373 | -0.041 | -60.603
-10.5 | -0.841 | 0.00955 | -0.043 | -88.09
-10 | -0.819 | 0.00697 | -0.043 | -117.443
-9.5 | -0.791 | 0.00668 | -0.044 | -118.391
-9 | -0.757 | 0.00645 | -0.044 | -117.41
-8.5 | -0.719 | 0.00628 | -0.044 | -114.462
-8 | -0.676 | 0.00604 | -0.045 | -111.841
-7.5 | -0.629 | 0.00589 | -0.045 | -106.824
-7 | -0.58 | 0.00579 | -0.045 | -100.07
-6.5 | -0.527 | 0.00568 | -0.046 | -92.82
-6 | -0.471 | 0.00553 | -0.046 | -85.274
-5.5 | -0.414 | 0.00544 | -0.047 | -76.154
-5 | -0.356 | 0.00533 | -0.047 | -66.648
-4.5 | -0.296 | 0.00524 | -0.047 | -56.512
-4 | -0.235 | 0.00514 | -0.048 | -45.752
-3.5 | -0.174 | 0.00506 | -0.048 | -34.42
-3 | -0.113 | 0.00502 | -0.048 | -22.437
-2.5 | -0.051 | 0.00494 | -0.049 | -10.233
-2 | 0.012 | 0.00488 | -0.049 | 2.38
-1.5 | 0.074 | 0.00482 | -0.049 | 15.352
-1 | 0.136 | 0.00477 | -0.05 | 28.585
-0.5 | 0.199 | 0.00475 | -0.05 | 41.833
0 | 0.261 | 0.00475 | -0.051 | 55.08
0.5 | 0.324 | 0.00474 | -0.051 | 68.253
1 | 0.386 | 0.00475 | -0.051 | 81.27
1.5 | 0.448 | 0.00477 | -0.052 | 93.937
2 | 0.51 | 0.00479 | -0.052 | 106.398
2.5 | 0.572 | 0.00487 | -0.052 | 117.568
3 | 0.634 | 0.00494 | -0.053 | 128.368
3.5 | 0.695 | 0.00502 | -0.053 | 138.536
4 | 0.756 | 0.00509 | -0.053 | 148.464
4.5 | 0.817 | 0.00521 | -0.054 | 156.886
5 | 0.877 | 0.00534 | -0.054 | 164.196
5.5 | 0.936 | 0.00547 | -0.055 | 171.143
6 | 0.994 | 0.00562 | -0.055 | 176.78
6.5 | 1.051 | 0.00581 | -0.055 | 180.708
7 | 1.105 | 0.00601 | -0.056 | 183.959
7.5 | 1.158 | 0.00628 | -0.056 | 184.326
8 | 1.208 | 0.00648 | -0.056 | 186.455
8.5 | 1.254 | 0.01159 | -0.057 | 108.266
9 | 1.297 | 0.00699 | -0.057 | 185.451
9.5 | 1.335 | 0.01285 | -0.057 | 103.901
10 | 1.369 | 0.01347 | -0.058 | 101.665
10.5 | 1.398 | 0.01422 | -0.058 | 98.266
11 | 1.421 | 0.01506 | -0.058 | 94.347
11.5 | 1.422 | 0.0159 | -0.058 | 89.46
12 | 1.425 | 0.01701 | -0.058 | 83.751
12.5 | 1.414 | 0.01839 | -0.058 | 76.895
13 | 1.392 | 0.0203 | -0.058 | 68.544
13.5 | 1.36 | 0.02267 | -0.058 | 60
14 | 1.318 | 0.02611 | -0.057 | 50.485
14.5 | 1.27 | 0.02989 | -0.057 | 42.476
15 | 1.21 | 0.03548 | -0.056 | 34.108
15.5 | 1.139 | 0.04464 | -0.055 | 25.514
16 | 1.07 | 0.05241 | -0.054 | 20.408
16.5 | 0.992 | 0.06355 | -0.052 | 15.613
17 | 0.908 | 0.07937 | -0.05 | 11.444

## 118. Re 12M Mach 0.25 (2)
BIGFOIL.COM POLAR EXPORT
SB98 VR5 root
SB98 VR5 root |  |  |  | Cl Max: | 1.9626 | at alpha= | 17.5 | deg
XFOIL ncrit=9 |  |  |  | L/D Max: | 143.13 | at alpha= | 8 | deg
Re: | 12000000 |  |  | Cd Min: | 0.18914 | at alpha= | -20 | deg
Mach: | 0.25 |  |  | Cl=0 at alpha= | -2.0512 | deg
|  |  |  | @ Cl=0.1, Cd= | 0.0051801
|  |  |  | @ Cl=0.4, Cd= | 0.0050388
|  |  |  | @ Cl=0.6, Cd= | 0.0052476
alpha (deg) | Cl | Cd | Cm | Cl/Cd
-20 | -0.9337 | 0.18914 | 0.0368 | -4.9366
-19.5 | -0.9734 | 0.17053 | 0.0244 | -5.7081
-19 | -1.0543 | 0.14566 | 0.0074 | -7.2381
-18.5 | -1.3718 | 0.08844 | -0.0335 | -15.5111
-18 | -1.5306 | 0.05916 | -0.0544 | -25.8722
-17.5 | -1.5948 | 0.04266 | -0.0671 | -37.384
-17 | -1.6198 | 0.0327 | -0.0738 | -49.5352
-16.5 | -1.6247 | 0.0263 | -0.0762 | -61.7757
-16 | -1.6189 | 0.02251 | -0.0741 | -71.9191
-15.5 | -1.5841 | 0.0201 | -0.0715 | -78.8109
-15 | -1.5395 | 0.0182 | -0.069 | -84.5879
-14.5 | -1.4921 | 0.01633 | -0.0667 | -91.3717
-14 | -1.4397 | 0.01485 | -0.0646 | -96.9495
-13.5 | -1.3841 | 0.01367 | -0.0628 | -101.2509
-13 | -1.3269 | 0.01267 | -0.0611 | -104.7277
-12.5 | -1.2612 | 0.01178 | -0.061 | -107.0628
-12 | -1.2048 | 0.0111 | -0.059 | -108.5405
-11.5 | -1.1457 | 0.01049 | -0.0576 | -109.2183
-11 | -1.0865 | 0.00987 | -0.0564 | -110.0811
-10.5 | -1.0268 | 0.00928 | -0.0553 | -110.6466
-10 | -0.9665 | 0.00881 | -0.0545 | -109.7049
-9.5 | -0.9057 | 0.00841 | -0.0538 | -107.6932
-9 | -0.8447 | 0.00806 | -0.0532 | -104.8015
-8.5 | -0.784 | 0.00767 | -0.0526 | -102.2164
-8 | -0.7231 | 0.00735 | -0.0522 | -98.381
-7.5 | -0.662 | 0.0071 | -0.0519 | -93.2394
-7 | -0.6012 | 0.00681 | -0.0517 | -88.2819
-6.5 | -0.5402 | 0.00659 | -0.0515 | -81.9727
-6 | -0.4793 | 0.00638 | -0.0514 | -75.1254
-5.5 | -0.4184 | 0.0062 | -0.0513 | -67.4839
-5 | -0.3576 | 0.00604 | -0.0513 | -59.2053
-4.5 | -0.2969 | 0.0059 | -0.0513 | -50.322
-4 | -0.2362 | 0.00574 | -0.0514 | -41.1498
-3.5 | -0.1756 | 0.00563 | -0.0515 | -31.1901
-3 | -0.115 | 0.00549 | -0.0516 | -20.9472
-2.5 | -0.0544 | 0.00541 | -0.0518 | -10.0555
-2 | 0.0062 | 0.00531 | -0.052 | 1.1676
-1.5 | 0.0665 | 0.00523 | -0.0522 | 12.7151
-1 | 0.1269 | 0.00514 | -0.0525 | 24.6887
-0.5 | 0.1872 | 0.00508 | -0.0527 | 36.8504
0 | 0.2476 | 0.00504 | -0.053 | 49.127
0.5 | 0.3077 | 0.00504 | -0.0532 | 61.0516
1 | 0.3678 | 0.00502 | -0.0535 | 73.2669
2 | 0.4876 | 0.00509 | -0.0539 | 95.7957
2.5 | 0.5472 | 0.00515 | -0.0541 | 106.2524
3 | 0.6067 | 0.00526 | -0.0542 | 115.3422
3.5 | 0.6661 | 0.00545 | -0.0543 | 122.2202
4 | 0.7253 | 0.0057 | -0.0543 | 127.2456
4.5 | 0.7844 | 0.006 | -0.0542 | 130.7333
5 | 0.8435 | 0.00627 | -0.0541 | 134.5295
5.5 | 0.9023 | 0.00659 | -0.054 | 136.9196
6 | 0.9614 | 0.00687 | -0.0538 | 139.9418
6.5 | 1.0201 | 0.0072 | -0.0535 | 141.6806
7 | 1.0782 | 0.00756 | -0.0531 | 142.619
7.5 | 1.1361 | 0.00794 | -0.0526 | 143.0856
8 | 1.1937 | 0.00834 | -0.0521 | 143.1295
8.5 | 1.251 | 0.00877 | -0.0514 | 142.6454
9 | 1.3073 | 0.00919 | -0.0505 | 142.2524
9.5 | 1.3631 | 0.00954 | -0.0494 | 142.8826
10 | 1.4195 | 0.01007 | -0.0484 | 140.9633
10.5 | 1.475 | 0.01068 | -0.0472 | 138.1086
11 | 1.5295 | 0.01134 | -0.0459 | 134.8765
11.5 | 1.5839 | 0.01197 | -0.0444 | 132.3225
12 | 1.636 | 0.01275 | -0.0426 | 128.3137
12.5 | 1.6878 | 0.01348 | -0.0407 | 125.2077
13 | 1.7366 | 0.01438 | -0.0384 | 120.765
13.5 | 1.7823 | 0.01537 | -0.0356 | 115.9597
14 | 1.8252 | 0.01635 | -0.0323 | 111.633
14.5 | 1.8556 | 0.01755 | -0.0273 | 105.7322
15 | 1.8814 | 0.01919 | -0.0225 | 98.0406
15.5 | 1.9039 | 0.02133 | -0.0182 | 89.2593
16 | 1.9259 | 0.02384 | -0.0147 | 80.7844
16.5 | 1.9445 | 0.02695 | -0.0119 | 72.1521
17 | 1.9571 | 0.03085 | -0.0098 | 63.4392
17.5 | 1.9626 | 0.03575 | -0.0084 | 54.8979
18 | 1.9595 | 0.04182 | -0.0079 | 46.8556
18.5 | 1.9456 | 0.0494 | -0.0085 | 39.3846
19 | 1.9234 | 0.05833 | -0.0102 | 32.9745
19.5 | 1.8894 | 0.06905 | -0.0133 | 27.3628
20 | 1.8487 | 0.08095 | -0.0173 | 22.8376

## 119. Re 12M Mach 0.50 (1)
BIGFOIL.COM POLAR EXPORT
SB98 VR5 root
SB98 VR5 root |  |  |  | Cl Max: | 1.294 | at alpha= | 8.5 | deg
JavaFoil+Calcfoil stall+Eppler ext transition |  |  |  | L/D Max: | 173.627 | at alpha= | 7 | deg
Re: | 12000000 |  |  | Cd Min: | 0.0049 | at alpha= | 0 | deg
Mach: | 0.5 |  |  | Cl=0 at alpha= | -2.0942 | deg
|  |  |  | @ Cl=0.1, Cd= | 0.0049826
|  |  |  | @ Cl=0.4, Cd= | 0.004921
|  |  |  | @ Cl=0.6, Cd= | 0.0050561
alpha (deg) | Cl | Cd | Cm | Cl/Cd
-20 | -0.996 | 0.16941 | -0.026 | -5.881
-19.5 | -0.968 | 0.16721 | -0.026 | -5.791
-19 | -0.941 | 0.15978 | -0.026 | -5.89
-18.5 | -0.914 | 0.15481 | -0.026 | -5.905
-18 | -0.89 | 0.1367 | -0.027 | -6.512
-17.5 | -0.866 | 0.12585 | -0.028 | -6.879
-17 | -0.838 | 0.11911 | -0.028 | -7.034
-16.5 | -0.808 | 0.11619 | -0.027 | -6.952
-16 | -0.779 | 0.11181 | -0.027 | -6.967
-15.5 | -0.749 | 0.10899 | -0.026 | -6.872
-15 | -0.72 | 0.10417 | -0.025 | -6.909
-14.5 | -0.695 | 0.10549 | -0.027 | -6.587
-14 | -0.668 | 0.09594 | -0.027 | -6.964
-13.5 | -0.638 | 0.09295 | -0.026 | -6.869
-13 | -0.612 | 0.08463 | -0.027 | -7.237
-12.5 | -0.587 | 0.07732 | -0.029 | -7.592
-12 | -0.555 | 0.08331 | -0.026 | -6.657
-11.5 | -0.529 | 0.0742 | -0.028 | -7.135
-11 | -0.511 | 0.0601 | -0.033 | -8.508
-10.5 | -0.503 | 0.04121 | -0.038 | -12.205
-10 | -0.444 | 0.06599 | -0.027 | -6.727
-9.5 | -0.443 | 0.03809 | -0.039 | -11.631
-9 | -0.454 | 0.01584 | -0.047 | -28.676
-8.5 | -0.367 | 0.04784 | -0.033 | -7.677
-8 | -0.334 | 0.05001 | -0.03 | -6.688
-7.5 | -0.578 | 0.00918 | -0.05 | -63.013
-7 | -0.586 | 0.0067 | -0.051 | -87.506
-6.5 | -0.556 | 0.0064 | -0.051 | -86.81
-6 | -0.508 | 0.00614 | -0.052 | -82.719
-5.5 | -0.452 | 0.00592 | -0.052 | -76.368
-5 | -0.391 | 0.00572 | -0.052 | -68.424
-4.5 | -0.327 | 0.00559 | -0.053 | -58.525
-4 | -0.261 | 0.00547 | -0.053 | -47.772
-3.5 | -0.194 | 0.00532 | -0.054 | -36.481
-3 | -0.126 | 0.00524 | -0.054 | -23.958
-2.5 | -0.056 | 0.00517 | -0.054 | -10.927
-2 | 0.013 | 0.00505 | -0.055 | 2.567
-1.5 | 0.083 | 0.00499 | -0.055 | 16.558
-1 | 0.152 | 0.00496 | -0.056 | 30.718
-0.5 | 0.222 | 0.00494 | -0.056 | 44.937
0 | 0.292 | 0.0049 | -0.057 | 59.559
0.5 | 0.362 | 0.00491 | -0.057 | 73.702
1 | 0.431 | 0.00493 | -0.057 | 87.459
1.5 | 0.501 | 0.00496 | -0.058 | 101.03
2 | 0.57 | 0.00503 | -0.058 | 113.2
2.5 | 0.639 | 0.00509 | -0.059 | 125.524
3 | 0.707 | 0.00522 | -0.059 | 135.531
3.5 | 0.775 | 0.00533 | -0.059 | 145.516
4 | 0.843 | 0.00545 | -0.06 | 154.742
4.5 | 0.91 | 0.00562 | -0.06 | 161.921
5 | 0.975 | 0.00579 | -0.061 | 168.427
5.5 | 1.039 | 0.00601 | -0.061 | 172.789
6 | 1.1 | 0.01055 | -0.061 | 104.293
6.5 | 1.157 | 0.01126 | -0.062 | 102.792
7 | 1.208 | 0.00696 | -0.062 | 173.627
7.5 | 1.252 | 0.01074 | -0.063 | 116.611
8 | 1.285 | 0.01404 | -0.063 | 91.506
8.5 | 1.294 | 0.01263 | -0.063 | 102.45
9 | 1.242 | 0.01714 | -0.063 | 72.445
9.5 | 1.055 | 0.02066 | -0.062 | 51.062
10 | 0.791 | 0.02478 | -0.061 | 31.938
10.5 | 0.822 | 0.02562 | -0.061 | 32.077
11 | 0.771 | 0.05844 | -0.051 | 13.195
11.5 | 0.839 | 0.04267 | -0.057 | 19.669
12 | 0.815 | 0.07219 | -0.048 | 11.286
12.5 | 0.871 | 0.05808 | -0.054 | 15.006
13 | 0.885 | 0.07052 | -0.052 | 12.547
13.5 | 0.875 | 0.0927 | -0.042 | 9.439

## 120. Re 12M Mach 0.50 (2)
BIGFOIL.COM POLAR EXPORT
SB98 VR5 root
SB98 VR5 root |  |  |  | Cl Max: | 1.673 | at alpha= | 11 | deg
XFOIL ncrit=9 |  |  |  | L/D Max: | 145.312 | at alpha= | 6 | deg
Re: | 12000000 |  |  | Cd Min: | 0.03008 | at alpha= | 11.5 | deg
Mach: | 0.5 |  |  | Cl=0 at alpha= | -99 | deg
|  |  |  | @ Cl=0.1, Cd= | 0.00518
|  |  |  | @ Cl=0.4, Cd= | 0.0051639
|  |  |  | @ Cl=0.6, Cd= | 0.0053251
alpha (deg) | Cl | Cd | Cm | Cl/Cd
0 | 0.2827 | 0.00518 | -0.0591 | 54.5753
0.5 | 0.352 | 0.00515 | -0.0592 | 68.3495
1 | 0.4211 | 0.00517 | -0.0593 | 81.4507
1.5 | 0.4902 | 0.00521 | -0.0594 | 94.0883
2 | 0.5593 | 0.00526 | -0.0594 | 106.3308
2.5 | 0.6281 | 0.00537 | -0.0592 | 116.9646
3 | 0.6969 | 0.00554 | -0.0589 | 125.7942
3.5 | 0.7661 | 0.0058 | -0.0585 | 132.0862
4 | 0.8353 | 0.00612 | -0.0579 | 136.4869
4.5 | 0.9047 | 0.0065 | -0.057 | 139.1846
5 | 0.9747 | 0.00688 | -0.056 | 141.6715
5.5 | 1.0451 | 0.00727 | -0.0548 | 143.7552
6 | 1.116 | 0.00768 | -0.0534 | 145.3125
6.5 | 1.1863 | 0.00819 | -0.0515 | 144.8474
7 | 1.257 | 0.00872 | -0.0494 | 144.1514
7.5 | 1.3275 | 0.00932 | -0.0468 | 142.4356
8 | 1.3984 | 0.00994 | -0.0438 | 140.6841
8.5 | 1.469 | 0.01064 | -0.0402 | 138.0639
9 | 1.5394 | 0.01136 | -0.0361 | 135.5106
11 | 1.673 | 0.02171 | -0.0046 | 77.0613
11.5 | 1.6407 | 0.03008 | -0.0015 | 54.5445

## 121. Re 14M Mach 0.00 (1)
BIGFOIL.COM POLAR EXPORT
SB98 VR5 root
SB98 VR5 root |  |  |  | Cl Max: | 1.491 | at alpha= | 12.5 | deg
JavaFoil+Calcfoil stall+Eppler ext transition |  |  |  | L/D Max: | 181.972 | at alpha= | 9 | deg
Re: | 14000000 |  |  | Cd Min: | 0.00497 | at alpha= | 0 | deg
Mach: | 0 |  |  | Cl=0 at alpha= | -2.0917 | deg
|  |  |  | @ Cl=0.1, Cd= | 0.0050367
|  |  |  | @ Cl=0.4, Cd= | 0.0050087
|  |  |  | @ Cl=0.6, Cd= | 0.0051613
alpha (deg) | Cl | Cd | Cm | Cl/Cd
-18 | -0.764 | 0.11766 | -0.024 | -6.49
-17.5 | -0.782 | 0.1083 | -0.025 | -7.226
-17 | -0.801 | 0.09926 | -0.026 | -8.065
-16.5 | -0.817 | 0.0914 | -0.027 | -8.934
-16 | -0.841 | 0.07591 | -0.029 | -11.073
-15.5 | -0.853 | 0.06872 | -0.03 | -12.415
-15 | -0.869 | 0.0567 | -0.031 | -15.331
-14.5 | -0.886 | 0.04478 | -0.033 | -19.79
-14 | -0.918 | 0.02814 | -0.036 | -32.629
-13.5 | -0.925 | 0.02297 | -0.037 | -40.248
-13 | -0.933 | 0.01756 | -0.038 | -53.156
-12.5 | -0.93 | 0.01517 | -0.039 | -61.292
-12 | -0.926 | 0.01293 | -0.04 | -71.588
-11.5 | -0.922 | 0.00967 | -0.041 | -95.32
-11 | -0.896 | 0.00739 | -0.041 | -121.297
-10.5 | -0.866 | 0.00711 | -0.042 | -121.819
-10 | -0.833 | 0.00681 | -0.042 | -122.371
-9.5 | -0.796 | 0.00669 | -0.042 | -119.029
-9 | -0.756 | 0.00646 | -0.043 | -116.94
-8.5 | -0.713 | 0.00635 | -0.043 | -112.252
-8 | -0.666 | 0.00616 | -0.043 | -108.149
-7.5 | -0.618 | 0.00607 | -0.044 | -101.717
-7 | -0.567 | 0.00592 | -0.044 | -95.658
-6.5 | -0.514 | 0.0058 | -0.044 | -88.524
-6 | -0.459 | 0.0057 | -0.045 | -80.502
-5.5 | -0.402 | 0.00561 | -0.045 | -71.75
-5 | -0.345 | 0.00554 | -0.045 | -62.263
-4.5 | -0.287 | 0.00545 | -0.046 | -52.648
-4 | -0.228 | 0.00537 | -0.046 | -42.523
-3.5 | -0.169 | 0.00529 | -0.046 | -31.906
-3 | -0.109 | 0.00521 | -0.047 | -20.915
-2.5 | -0.049 | 0.00515 | -0.047 | -9.522
-2 | 0.011 | 0.0051 | -0.048 | 2.206
-1.5 | 0.072 | 0.00506 | -0.048 | 14.165
-1 | 0.132 | 0.00501 | -0.048 | 26.363
-0.5 | 0.192 | 0.00498 | -0.049 | 38.621
0 | 0.253 | 0.00497 | -0.049 | 50.978
0.5 | 0.313 | 0.00497 | -0.049 | 63.042
1 | 0.374 | 0.005 | -0.05 | 74.791
1.5 | 0.434 | 0.00502 | -0.05 | 86.387
2 | 0.494 | 0.00506 | -0.05 | 97.653
2.5 | 0.554 | 0.0051 | -0.051 | 108.683
3 | 0.614 | 0.00518 | -0.051 | 118.378
3.5 | 0.673 | 0.00526 | -0.051 | 127.985
4 | 0.733 | 0.00534 | -0.052 | 137.15
4.5 | 0.791 | 0.00544 | -0.052 | 145.507
5 | 0.85 | 0.00555 | -0.052 | 153.044
5.5 | 0.907 | 0.00565 | -0.053 | 160.692
6 | 0.964 | 0.00579 | -0.053 | 166.406
6.5 | 1.02 | 0.00596 | -0.054 | 171.179
7 | 1.074 | 0.00611 | -0.054 | 175.815
7.5 | 1.126 | 0.00635 | -0.054 | 177.255
8 | 1.177 | 0.00653 | -0.055 | 180.245
8.5 | 1.225 | 0.00678 | -0.055 | 180.692
9 | 1.27 | 0.00698 | -0.055 | 181.972
9.5 | 1.313 | 0.0118 | -0.056 | 111.259
10 | 1.352 | 0.01234 | -0.056 | 109.543
10.5 | 1.388 | 0.01293 | -0.056 | 107.346
11 | 1.421 | 0.01352 | -0.057 | 105.108
11.5 | 1.45 | 0.01412 | -0.057 | 102.659
12 | 1.474 | 0.01481 | -0.057 | 99.568
12.5 | 1.491 | 0.01552 | -0.058 | 96.069
13 | 1.483 | 0.01648 | -0.057 | 90.031
13.5 | 1.482 | 0.01779 | -0.057 | 83.316
14 | 1.477 | 0.01903 | -0.057 | 77.61
14.5 | 1.465 | 0.02091 | -0.057 | 70.039
15 | 1.448 | 0.02295 | -0.057 | 63.094
15.5 | 1.426 | 0.02572 | -0.056 | 55.436
16 | 1.404 | 0.02816 | -0.056 | 49.85
16.5 | 1.373 | 0.0323 | -0.056 | 42.513
17 | 1.342 | 0.03654 | -0.056 | 36.715
17.5 | 1.308 | 0.04141 | -0.055 | 31.582

## 122. Re 14M Mach 0.00 (2)
BIGFOIL.COM POLAR EXPORT
SB98 VR5 root
SB98 VR5 root |  |  |  | Cl Max: | 2.0409 | at alpha= | 20 | deg
XFOIL ncrit=9 |  |  |  | L/D Max: | 148.949 | at alpha= | 9.5 | deg
Re: | 14000000 |  |  | Cd Min: | 0.03706 | at alpha= | 20 | deg
Mach: | 0 |  |  | Cl=0 at alpha= | -2.0534 | deg
|  |  |  | @ Cl=0.1, Cd= | 0.0050992
|  |  |  | @ Cl=0.4, Cd= | 0.0050319
|  |  |  | @ Cl=0.6, Cd= | 0.0052676
alpha (deg) | Cl | Cd | Cm | Cl/Cd
-20 | -1.8355 | 0.02543 | -0.0599 | -72.1785
-19.5 | -1.8201 | 0.02267 | -0.0592 | -80.2867
-19 | -1.8022 | 0.02084 | -0.0565 | -86.4779
-18.5 | -1.7679 | 0.01952 | -0.0549 | -90.5686
-18 | -1.7286 | 0.01836 | -0.0537 | -94.1503
-17 | -1.642 | 0.01634 | -0.0519 | -100.4896
-16.5 | -1.5968 | 0.01533 | -0.051 | -104.1618
-16 | -1.5497 | 0.01441 | -0.0504 | -107.5434
-15.5 | -1.5013 | 0.01355 | -0.0498 | -110.797
-15 | -1.4516 | 0.01276 | -0.0493 | -113.7618
-14.5 | -1.4006 | 0.01208 | -0.0489 | -115.9437
-14 | -1.3487 | 0.01147 | -0.0485 | -117.585
-13.5 | -1.2961 | 0.01092 | -0.0482 | -118.6905
-13 | -1.2366 | 0.01039 | -0.0493 | -119.0183
-12.5 | -1.1855 | 0.00998 | -0.0485 | -118.7876
-12 | -1.1324 | 0.0095 | -0.0481 | -119.2
-11.5 | -1.0785 | 0.00903 | -0.0478 | -119.4352
-11 | -1.0241 | 0.00863 | -0.0476 | -118.6674
-10.5 | -0.9687 | 0.0083 | -0.0475 | -116.7108
-10 | -0.9128 | 0.00801 | -0.0475 | -113.9576
-9.5 | -0.8567 | 0.00772 | -0.0475 | -110.9715
-9 | -0.8004 | 0.0074 | -0.0476 | -108.1622
-8.5 | -0.7438 | 0.00713 | -0.0476 | -104.3198
-8 | -0.6868 | 0.00692 | -0.0478 | -99.2486
-7.5 | -0.6297 | 0.00669 | -0.0479 | -94.1256
-7 | -0.5724 | 0.00648 | -0.048 | -88.3333
-6.5 | -0.5149 | 0.0063 | -0.0482 | -81.7302
-6 | -0.4574 | 0.00613 | -0.0484 | -74.6166
-5.5 | -0.3997 | 0.00597 | -0.0485 | -66.9514
-5 | -0.3419 | 0.00584 | -0.0488 | -58.5445
-4.5 | -0.284 | 0.00572 | -0.049 | -49.6503
-4 | -0.2261 | 0.00559 | -0.0492 | -40.4472
-3.5 | -0.1681 | 0.0055 | -0.0494 | -30.5636
-3 | -0.11 | 0.00537 | -0.0497 | -20.4842
-2.5 | -0.0519 | 0.00531 | -0.0499 | -9.774
-2 | 0.0062 | 0.00521 | -0.0502 | 1.19
-1.5 | 0.0642 | 0.00513 | -0.0505 | 12.5146
-1 | 0.1223 | 0.00508 | -0.0508 | 24.0748
-0.5 | 0.1804 | 0.00503 | -0.0511 | 35.8648
0 | 0.2383 | 0.00499 | -0.0513 | 47.7555
0.5 | 0.2963 | 0.00499 | -0.0516 | 59.3788
1 | 0.354 | 0.005 | -0.0519 | 70.8
1.5 | 0.4117 | 0.00504 | -0.0522 | 81.6865
2 | 0.4693 | 0.00506 | -0.0524 | 92.747
2.5 | 0.5265 | 0.00513 | -0.0527 | 102.6316
3 | 0.5835 | 0.00523 | -0.0529 | 111.5679
3.5 | 0.6405 | 0.00536 | -0.053 | 119.4963
4 | 0.6973 | 0.00556 | -0.0532 | 125.4137
4.5 | 0.7539 | 0.00581 | -0.0533 | 129.759
5 | 0.8103 | 0.00606 | -0.0534 | 133.7129
5.5 | 0.8665 | 0.00633 | -0.0535 | 136.8878
6 | 0.9228 | 0.00658 | -0.0535 | 140.2432
6.5 | 0.9785 | 0.00687 | -0.0536 | 142.4309
7 | 1.0338 | 0.00718 | -0.0535 | 143.9833
7.5 | 1.0888 | 0.00751 | -0.0534 | 144.98
8 | 1.1433 | 0.00784 | -0.0533 | 145.8291
8.5 | 1.1976 | 0.00818 | -0.0531 | 146.4059
9 | 1.2513 | 0.00855 | -0.0529 | 146.3509
9.5 | 1.3033 | 0.00875 | -0.0523 | 148.9486
10 | 1.3563 | 0.00921 | -0.052 | 147.2638
10.5 | 1.4089 | 0.00966 | -0.0517 | 145.8489
11 | 1.4608 | 0.01015 | -0.0513 | 143.9212
11.5 | 1.5119 | 0.01068 | -0.0508 | 141.5637
12 | 1.5625 | 0.0112 | -0.0502 | 139.5089
12.5 | 1.6118 | 0.01179 | -0.0495 | 136.7091
13 | 1.6601 | 0.01241 | -0.0487 | 133.7712
13.5 | 1.7079 | 0.01301 | -0.0478 | 131.2759
14 | 1.7533 | 0.01372 | -0.0466 | 127.7915
14.5 | 1.7968 | 0.01451 | -0.0451 | 123.8318
15 | 1.8395 | 0.01525 | -0.0436 | 120.623
15.5 | 1.8794 | 0.01606 | -0.0417 | 117.0237
16 | 1.9112 | 0.01701 | -0.0384 | 112.3574
16.5 | 1.9345 | 0.01822 | -0.0342 | 106.1745
17 | 1.9565 | 0.0197 | -0.0305 | 99.3147
17.5 | 1.9785 | 0.02139 | -0.0274 | 92.4965
18 | 1.9991 | 0.02339 | -0.0248 | 85.4681
18.5 | 2.0166 | 0.02583 | -0.0225 | 78.072
19 | 2.0298 | 0.02885 | -0.0206 | 70.357
19.5 | 2.0386 | 0.03251 | -0.0192 | 62.7069
20 | 2.0409 | 0.03706 | -0.0182 | 55.0702

## 123. Re 14M Mach 0.10 (1)
BIGFOIL.COM POLAR EXPORT
SB98 VR5 root
SB98 VR5 root |  |  |  | Cl Max: | 1.474 | at alpha= | 13 | deg
JavaFoil+Calcfoil stall+Eppler ext transition |  |  |  | L/D Max: | 183.256 | at alpha= | 9 | deg
Re: | 14000000 |  |  | Cd Min: | 0.00493 | at alpha= | 0 | deg
Mach: | 0.1 |  |  | Cl=0 at alpha= | -2.0917 | deg
|  |  |  | @ Cl=0.1, Cd= | 0.0050108
|  |  |  | @ Cl=0.4, Cd= | 0.004972
|  |  |  | @ Cl=0.6, Cd= | 0.0051402
alpha (deg) | Cl | Cd | Cm | Cl/Cd
-16.5 | -0.78 | 0.09662 | -0.026 | -8.072
-16 | -0.797 | 0.08977 | -0.027 | -8.873
-15.5 | -0.814 | 0.07977 | -0.028 | -10.208
-15 | -0.829 | 0.06954 | -0.03 | -11.914
-14.5 | -0.853 | 0.05262 | -0.032 | -16.204
-14 | -0.873 | 0.03963 | -0.034 | -22.043
-13.5 | -0.901 | 0.02587 | -0.036 | -34.833
-13 | -0.915 | 0.01917 | -0.038 | -47.712
-12.5 | -0.914 | 0.01626 | -0.039 | -56.241
-12 | -0.911 | 0.01386 | -0.04 | -65.718
-11.5 | -0.917 | 0.0099 | -0.041 | -92.612
-11 | -0.893 | 0.0074 | -0.042 | -120.555
-10.5 | -0.864 | 0.00714 | -0.042 | -121.088
-10 | -0.832 | 0.00691 | -0.042 | -120.393
-9.5 | -0.796 | 0.00664 | -0.043 | -119.958
-9 | -0.757 | 0.00648 | -0.043 | -116.711
-8.5 | -0.714 | 0.00636 | -0.043 | -112.339
-8 | -0.668 | 0.00617 | -0.044 | -108.223
-7.5 | -0.62 | 0.00604 | -0.044 | -102.522
-7 | -0.569 | 0.00593 | -0.044 | -95.891
-6.5 | -0.516 | 0.00581 | -0.045 | -88.851
-6 | -0.461 | 0.00568 | -0.045 | -81.12
-5.5 | -0.404 | 0.00557 | -0.045 | -72.538
-5 | -0.347 | 0.00551 | -0.046 | -62.92
-4.5 | -0.288 | 0.00542 | -0.046 | -53.179
-4 | -0.229 | 0.00534 | -0.046 | -42.928
-3.5 | -0.17 | 0.00527 | -0.047 | -32.226
-3 | -0.11 | 0.00518 | -0.047 | -21.149
-2.5 | -0.049 | 0.00514 | -0.047 | -9.582
-2 | 0.011 | 0.00507 | -0.048 | 2.231
-1.5 | 0.072 | 0.00502 | -0.048 | 14.328
-1 | 0.133 | 0.005 | -0.048 | 26.547
-0.5 | 0.193 | 0.00497 | -0.049 | 38.907
0 | 0.254 | 0.00493 | -0.049 | 51.58
0.5 | 0.315 | 0.00496 | -0.05 | 63.541
1 | 0.376 | 0.00496 | -0.05 | 75.674
1.5 | 0.436 | 0.00499 | -0.05 | 87.388
2 | 0.497 | 0.00505 | -0.051 | 98.318
2.5 | 0.557 | 0.00509 | -0.051 | 109.464
3 | 0.617 | 0.00516 | -0.051 | 119.562
3.5 | 0.677 | 0.00523 | -0.052 | 129.307
4 | 0.736 | 0.00531 | -0.052 | 138.534
4.5 | 0.795 | 0.00544 | -0.052 | 146.159
5 | 0.854 | 0.00552 | -0.053 | 154.693
5.5 | 0.912 | 0.00565 | -0.053 | 161.406
6 | 0.969 | 0.00579 | -0.053 | 167.362
6.5 | 1.025 | 0.00592 | -0.054 | 172.922
7 | 1.079 | 0.0061 | -0.054 | 176.751
7.5 | 1.131 | 0.00637 | -0.055 | 177.656
8 | 1.182 | 0.00657 | -0.055 | 180.004
8.5 | 1.23 | 0.00674 | -0.055 | 182.463
9 | 1.275 | 0.00696 | -0.056 | 183.256
9.5 | 1.317 | 0.01192 | -0.056 | 110.462
10 | 1.355 | 0.01247 | -0.056 | 108.658
10.5 | 1.391 | 0.01306 | -0.057 | 106.469
11 | 1.422 | 0.01367 | -0.057 | 104.011
11.5 | 1.449 | 0.0143 | -0.057 | 101.33
12 | 1.472 | 0.01501 | -0.058 | 98.095
12.5 | 1.472 | 0.01579 | -0.057 | 93.256
13 | 1.474 | 0.01699 | -0.057 | 86.755
13.5 | 1.471 | 0.01804 | -0.057 | 81.582
14 | 1.459 | 0.01992 | -0.057 | 73.243
14.5 | 1.444 | 0.02172 | -0.057 | 66.491
15 | 1.424 | 0.02397 | -0.057 | 59.405
15.5 | 1.397 | 0.02707 | -0.056 | 51.609
16 | 1.366 | 0.03071 | -0.056 | 44.491
16.5 | 1.334 | 0.03448 | -0.056 | 38.695
17 | 1.298 | 0.03923 | -0.055 | 33.073
17.5 | 1.258 | 0.04477 | -0.055 | 28.108
18 | 1.206 | 0.05686 | -0.054 | 21.21

## 124. Re 14M Mach 0.10 (2)
BIGFOIL.COM POLAR EXPORT
SB98 VR5 root
SB98 VR5 root |  |  |  | Cl Max: | 2.0286 | at alpha= | 19.5 | deg
XFOIL ncrit=9 |  |  |  | L/D Max: | 148.844 | at alpha= | 9.5 | deg
Re: | 14000000 |  |  | Cd Min: | 0.04179 | at alpha= | 20 | deg
Mach: | 0.1 |  |  | Cl=0 at alpha= | -2.053 | deg
|  |  |  | @ Cl=0.1, Cd= | 0.0051036
|  |  |  | @ Cl=0.4, Cd= | 0.0050302
|  |  |  | @ Cl=0.6, Cd= | 0.005287
alpha (deg) | Cl | Cd | Cm | Cl/Cd
-20 | -1.8236 | 0.02979 | -0.0628 | -61.2152
-19.5 | -1.8139 | 0.02575 | -0.0634 | -70.4427
-19 | -1.7993 | 0.02278 | -0.0626 | -78.986
-18.5 | -1.7804 | 0.02087 | -0.0597 | -85.3091
-18 | -1.7442 | 0.01947 | -0.0581 | -89.584
-17.5 | -1.7032 | 0.01826 | -0.0567 | -93.2749
-17 | -1.6591 | 0.01718 | -0.0555 | -96.5716
-16.5 | -1.6127 | 0.01618 | -0.0545 | -99.6724
-16 | -1.5658 | 0.01512 | -0.0535 | -103.5582
-15.5 | -1.5171 | 0.01416 | -0.0526 | -107.1398
-15 | -1.467 | 0.01328 | -0.0519 | -110.4669
-14.5 | -1.4157 | 0.01248 | -0.0512 | -113.4375
-14 | -1.3633 | 0.01178 | -0.0507 | -115.7301
-13.5 | -1.31 | 0.01116 | -0.0502 | -117.3835
-13 | -1.2497 | 0.01059 | -0.0511 | -118.0076
-12.5 | -1.1976 | 0.01015 | -0.0501 | -117.9901
-12 | -1.1435 | 0.0097 | -0.0496 | -117.8866
-11.5 | -1.0888 | 0.0092 | -0.0492 | -118.3478
-11 | -1.0337 | 0.00876 | -0.0488 | -118.0023
-10.5 | -0.9777 | 0.0084 | -0.0486 | -116.3929
-10 | -0.9211 | 0.00808 | -0.0485 | -113.9975
-9.5 | -0.8642 | 0.0078 | -0.0484 | -110.7949
-9 | -0.8072 | 0.00747 | -0.0484 | -108.0589
-8.5 | -0.75 | 0.00718 | -0.0484 | -104.4568
-8 | -0.6924 | 0.00695 | -0.0484 | -99.6259
-7.5 | -0.6347 | 0.00673 | -0.0485 | -94.3091
-7 | -0.5769 | 0.0065 | -0.0485 | -88.7538
-6.5 | -0.5188 | 0.00633 | -0.0487 | -81.9589
-6 | -0.4608 | 0.00615 | -0.0488 | -74.9268
-5.5 | -0.4026 | 0.00599 | -0.049 | -67.212
-5 | -0.3443 | 0.00586 | -0.0491 | -58.7543
-4.5 | -0.2861 | 0.00574 | -0.0493 | -49.8432
-4 | -0.2277 | 0.0056 | -0.0495 | -40.6607
-3.5 | -0.1693 | 0.00551 | -0.0497 | -30.726
-3 | -0.1108 | 0.00538 | -0.05 | -20.5948
-2.5 | -0.0523 | 0.00532 | -0.0502 | -9.8308
-2 | 0.0062 | 0.00522 | -0.0505 | 1.1877
-1.5 | 0.0646 | 0.00514 | -0.0508 | 12.5681
-1 | 0.123 | 0.00508 | -0.051 | 24.2126
-0.5 | 0.1814 | 0.00503 | -0.0513 | 36.0636
0 | 0.2397 | 0.00499 | -0.0516 | 48.0361
0.5 | 0.2981 | 0.005 | -0.0519 | 59.62
1 | 0.3561 | 0.005 | -0.0521 | 71.22
1.5 | 0.4142 | 0.00504 | -0.0524 | 82.1825
2 | 0.4721 | 0.00506 | -0.0527 | 93.3004
2.5 | 0.5298 | 0.00514 | -0.0529 | 103.0739
3.5 | 0.6444 | 0.00538 | -0.0532 | 119.777
4 | 0.7016 | 0.00558 | -0.0534 | 125.7348
4.5 | 0.7586 | 0.00583 | -0.0535 | 130.1201
5 | 0.8154 | 0.00609 | -0.0535 | 133.8916
5.5 | 0.8722 | 0.00635 | -0.0536 | 137.3543
6 | 0.9288 | 0.00661 | -0.0536 | 140.5144
6.5 | 0.985 | 0.00691 | -0.0536 | 142.547
7 | 1.0408 | 0.00723 | -0.0535 | 143.9557
7.5 | 1.0962 | 0.00756 | -0.0534 | 145
8 | 1.1513 | 0.00789 | -0.0532 | 145.9189
8.5 | 1.2061 | 0.00824 | -0.053 | 146.3714
9 | 1.2603 | 0.00862 | -0.0527 | 146.2065
9.5 | 1.3128 | 0.00882 | -0.052 | 148.8435
10 | 1.3662 | 0.0093 | -0.0516 | 146.9032
10.5 | 1.4192 | 0.00979 | -0.0511 | 144.9642
11 | 1.4719 | 0.01027 | -0.0506 | 143.3204
11.5 | 1.5233 | 0.01083 | -0.05 | 140.6556
12 | 1.5746 | 0.01136 | -0.0493 | 138.6092
12.5 | 1.624 | 0.012 | -0.0484 | 135.3333
13 | 1.6731 | 0.01261 | -0.0474 | 132.6804
13.5 | 1.7209 | 0.01327 | -0.0463 | 129.6835
14 | 1.766 | 0.01406 | -0.0448 | 125.6046
14.5 | 1.8101 | 0.01483 | -0.0431 | 122.0566
15 | 1.8524 | 0.01562 | -0.0413 | 118.5915
15.5 | 1.8903 | 0.01654 | -0.0388 | 114.2866
16 | 1.9156 | 0.01766 | -0.0343 | 108.4711
16.5 | 1.9386 | 0.01907 | -0.0303 | 101.6571
17 | 1.9616 | 0.02071 | -0.0268 | 94.7175
17.5 | 1.9834 | 0.02263 | -0.0239 | 87.6447
18 | 2.0019 | 0.02502 | -0.0213 | 80.012
18.5 | 2.0166 | 0.02795 | -0.0192 | 72.1503
19 | 2.0263 | 0.03161 | -0.0176 | 64.1031
19.5 | 2.0286 | 0.03621 | -0.0165 | 56.0232
20 | 2.0243 | 0.04179 | -0.016 | 48.4398

## 125. Re 14M Mach 0.25 (1)
BIGFOIL.COM POLAR EXPORT
SB98 VR5 root
SB98 VR5 root |  |  |  | Cl Max: | 1.438 | at alpha= | 11.5 | deg
JavaFoil+Calcfoil stall+Eppler ext transition |  |  |  | L/D Max: | 188.34 | at alpha= | 8 | deg
Re: | 14000000 |  |  | Cd Min: | 0.00472 | at alpha= | 0 | deg
Mach: | 0.25 |  |  | Cl=0 at alpha= | -2.0952 | deg
|  |  |  | @ Cl=0.1, Cd= | 0.0047848
|  |  |  | @ Cl=0.4, Cd= | 0.004759
|  |  |  | @ Cl=0.6, Cd= | 0.0049061
alpha (deg) | Cl | Cd | Cm | Cl/Cd
-15.5 | -0.571 | 0.10769 | -0.023 | -5.304
-15 | -0.607 | 0.1006 | -0.024 | -6.034
-14.5 | -0.639 | 0.09275 | -0.025 | -6.894
-14 | -0.672 | 0.08027 | -0.027 | -8.373
-13.5 | -0.7 | 0.07054 | -0.029 | -9.918
-13 | -0.73 | 0.05639 | -0.032 | -12.943
-12.5 | -0.781 | 0.03233 | -0.036 | -24.146
-12 | -0.806 | 0.02338 | -0.038 | -34.478
-11.5 | -0.828 | 0.01645 | -0.04 | -50.318
-11 | -0.836 | 0.01314 | -0.042 | -63.58
-10.5 | -0.841 | 0.00937 | -0.043 | -89.701
-10 | -0.819 | 0.00686 | -0.043 | -119.313
-9.5 | -0.791 | 0.00661 | -0.044 | -119.635
-9 | -0.757 | 0.00637 | -0.044 | -118.9
-8.5 | -0.719 | 0.00618 | -0.044 | -116.222
-8 | -0.676 | 0.006 | -0.045 | -112.683
-7.5 | -0.629 | 0.00584 | -0.045 | -107.739
-7 | -0.58 | 0.0057 | -0.045 | -101.662
-6.5 | -0.527 | 0.00562 | -0.046 | -93.78
-6 | -0.471 | 0.00547 | -0.046 | -86.133
-5.5 | -0.414 | 0.00536 | -0.047 | -77.256
-5 | -0.356 | 0.00529 | -0.047 | -67.202
-4.5 | -0.296 | 0.00519 | -0.047 | -56.996
-4 | -0.235 | 0.00512 | -0.048 | -45.986
-3.5 | -0.174 | 0.00503 | -0.048 | -34.633
-3 | -0.113 | 0.00499 | -0.048 | -22.577
-2.5 | -0.051 | 0.00491 | -0.049 | -10.295
-2 | 0.012 | 0.00485 | -0.049 | 2.397
-1.5 | 0.074 | 0.00481 | -0.049 | 15.385
-1 | 0.136 | 0.00475 | -0.05 | 28.684
-0.5 | 0.199 | 0.00473 | -0.05 | 41.982
0 | 0.261 | 0.00472 | -0.051 | 55.416
0.5 | 0.324 | 0.00474 | -0.051 | 68.242
1 | 0.386 | 0.00475 | -0.051 | 81.265
1.5 | 0.448 | 0.00479 | -0.052 | 93.587
2 | 0.51 | 0.0048 | -0.052 | 106.235
2.5 | 0.572 | 0.00487 | -0.052 | 117.514
3 | 0.634 | 0.00495 | -0.053 | 128.1
3.5 | 0.695 | 0.00503 | -0.053 | 138.259
4 | 0.756 | 0.00511 | -0.053 | 147.842
4.5 | 0.817 | 0.00522 | -0.054 | 156.541
5 | 0.877 | 0.0053 | -0.054 | 165.392
5.5 | 0.936 | 0.00544 | -0.055 | 172.147
6 | 0.994 | 0.00558 | -0.055 | 178.085
6.5 | 1.051 | 0.00575 | -0.055 | 182.83
7 | 1.105 | 0.00595 | -0.056 | 185.721
7.5 | 1.158 | 0.00618 | -0.056 | 187.265
8 | 1.208 | 0.00641 | -0.056 | 188.34
8.5 | 1.254 | 0.00667 | -0.057 | 188.193
9 | 1.297 | 0.00691 | -0.057 | 187.782
9.5 | 1.335 | 0.01258 | -0.057 | 106.111
10 | 1.369 | 0.0132 | -0.058 | 103.687
10.5 | 1.398 | 0.01395 | -0.058 | 100.188
11 | 1.421 | 0.01481 | -0.058 | 95.94
11.5 | 1.438 | 0.01549 | -0.059 | 92.823
12 | 1.427 | 0.01665 | -0.058 | 85.691
12.5 | 1.416 | 0.01798 | -0.058 | 78.757
13 | 1.395 | 0.01973 | -0.058 | 70.705
13.5 | 1.362 | 0.02218 | -0.058 | 61.408
14 | 1.323 | 0.02497 | -0.057 | 52.966
14.5 | 1.274 | 0.02848 | -0.057 | 44.75
15 | 1.215 | 0.03373 | -0.056 | 36.026
15.5 | 1.144 | 0.04214 | -0.055 | 27.16
16 | 1.075 | 0.04945 | -0.054 | 21.735
16.5 | 0.993 | 0.06282 | -0.053 | 15.804

## 126. Re 14M Mach 0.25 (2)
BIGFOIL.COM POLAR EXPORT
SB98 VR5 root
SB98 VR5 root |  |  |  | Cl Max: | 1.9845 | at alpha= | 17.5 | deg
XFOIL ncrit=9 |  |  |  | L/D Max: | 146.334 | at alpha= | 9.5 | deg
Re: | 14000000 |  |  | Cd Min: | 0.18154 | at alpha= | -20 | deg
Mach: | 0.25 |  |  | Cl=0 at alpha= | -2.0494 | deg
|  |  |  | @ Cl=0.1, Cd= | 0.0051256
|  |  |  | @ Cl=0.4, Cd= | 0.0050467
|  |  |  | @ Cl=0.6, Cd= | 0.0052581
alpha (deg) | Cl | Cd | Cm | Cl/Cd
-20 | -0.9658 | 0.18154 | 0.0315 | -5.32
-19.5 | -1.024 | 0.1601 | 0.0169 | -6.396
-19 | -1.3242 | 0.10254 | -0.0248 | -12.914
-18.5 | -1.5253 | 0.06774 | -0.0497 | -22.517
-18 | -1.6125 | 0.04825 | -0.0642 | -33.4197
-17.5 | -1.6505 | 0.03621 | -0.073 | -45.5813
-17 | -1.6618 | 0.02861 | -0.0769 | -58.0846
-16.5 | -1.6603 | 0.02365 | -0.0771 | -70.203
-16 | -1.6396 | 0.02089 | -0.0737 | -78.4873
-15.5 | -1.5986 | 0.01882 | -0.0711 | -84.9416
-15 | -1.5503 | 0.01714 | -0.0687 | -90.4492
-14.5 | -1.4975 | 0.01575 | -0.0665 | -95.0794
-14 | -1.4441 | 0.01434 | -0.0644 | -100.7043
-13.5 | -1.3881 | 0.01316 | -0.0626 | -105.4787
-13 | -1.3253 | 0.01216 | -0.0619 | -108.9885
-12.5 | -1.2674 | 0.01139 | -0.0601 | -111.273
-12 | -1.2091 | 0.01072 | -0.0585 | -112.7892
-11.5 | -1.1492 | 0.01014 | -0.0572 | -113.3333
-11 | -1.089 | 0.00964 | -0.0561 | -112.9668
-10.5 | -1.0289 | 0.00909 | -0.0551 | -113.1903
-10 | -0.9683 | 0.0086 | -0.0543 | -112.593
-9.5 | -0.9074 | 0.0082 | -0.0536 | -110.6585
-9 | -0.8462 | 0.00786 | -0.053 | -107.659
-8.5 | -0.7852 | 0.00753 | -0.0525 | -104.2762
-8 | -0.7242 | 0.00719 | -0.0521 | -100.7232
-7.5 | -0.6631 | 0.00694 | -0.0518 | -95.5476
-7 | -0.602 | 0.00669 | -0.0516 | -89.9851
-6.5 | -0.541 | 0.00646 | -0.0514 | -83.7461
-6 | -0.48 | 0.00627 | -0.0513 | -76.555
-5.5 | -0.4191 | 0.0061 | -0.0512 | -68.7049
-5 | -0.3582 | 0.00594 | -0.0512 | -60.303
-4.5 | -0.2974 | 0.00581 | -0.0513 | -51.1876
-4 | -0.2366 | 0.00567 | -0.0514 | -41.7284
-3.5 | -0.176 | 0.00555 | -0.0515 | -31.7117
-3 | -0.1152 | 0.00543 | -0.0516 | -21.2155
-2.5 | -0.0547 | 0.00534 | -0.0518 | -10.2434
-2 | 0.006 | 0.00524 | -0.052 | 1.145
-1.5 | 0.0664 | 0.00517 | -0.0522 | 12.8433
-1 | 0.1269 | 0.00509 | -0.0525 | 24.9312
-0.5 | 0.1873 | 0.00505 | -0.0527 | 37.0891
0 | 0.2476 | 0.00501 | -0.053 | 49.4212
0.5 | 0.3079 | 0.00502 | -0.0533 | 61.3347
1 | 0.368 | 0.00502 | -0.0535 | 73.3068
1.5 | 0.428 | 0.00507 | -0.0537 | 84.4181
2 | 0.488 | 0.00509 | -0.054 | 95.8743
2.5 | 0.5476 | 0.00517 | -0.0541 | 105.9188
3 | 0.6071 | 0.00527 | -0.0543 | 115.1992
3.5 | 0.6664 | 0.00545 | -0.0543 | 122.2752
4 | 0.7258 | 0.00567 | -0.0543 | 128.0071
4.5 | 0.7851 | 0.00592 | -0.0543 | 132.6182
5 | 0.8442 | 0.0062 | -0.0542 | 136.1613
5.5 | 0.9034 | 0.00647 | -0.0541 | 139.6291
6 | 0.9625 | 0.00677 | -0.0539 | 142.1713
6.5 | 1.021 | 0.00712 | -0.0537 | 143.3989
7 | 1.0796 | 0.00744 | -0.0533 | 145.1075
7.5 | 1.1378 | 0.0078 | -0.0529 | 145.8718
8 | 1.1953 | 0.00822 | -0.0523 | 145.4136
8.5 | 1.2529 | 0.00862 | -0.0517 | 145.348
9 | 1.3101 | 0.00906 | -0.0509 | 144.6026
9.5 | 1.3653 | 0.00933 | -0.0497 | 146.3344
10 | 1.422 | 0.00985 | -0.0487 | 144.3655
10.5 | 1.4781 | 0.01041 | -0.0477 | 141.9885
11 | 1.5331 | 0.01103 | -0.0464 | 138.9937
11.5 | 1.5877 | 0.01167 | -0.0449 | 136.0497
12 | 1.6407 | 0.01239 | -0.0432 | 132.4213
12.5 | 1.6931 | 0.01311 | -0.0414 | 129.1457
13 | 1.742 | 0.01401 | -0.039 | 124.3398
13.5 | 1.7903 | 0.01487 | -0.0365 | 120.3968
14 | 1.835 | 0.01585 | -0.0335 | 115.7729
14.5 | 1.8673 | 0.01702 | -0.0287 | 109.7121
15 | 1.8934 | 0.01855 | -0.0236 | 102.0701
15.5 | 1.9198 | 0.02035 | -0.0193 | 94.3391
16 | 1.9438 | 0.0226 | -0.0156 | 86.0088
16.5 | 1.9637 | 0.02545 | -0.0125 | 77.1591
17 | 1.9777 | 0.02911 | -0.0101 | 67.9389
17.5 | 1.9845 | 0.03375 | -0.0084 | 58.8
18 | 1.9826 | 0.03955 | -0.0075 | 50.129
18.5 | 1.9693 | 0.04688 | -0.0077 | 42.0073
19 | 1.9495 | 0.05539 | -0.0091 | 35.1959
19.5 | 1.9175 | 0.06577 | -0.0118 | 29.1546
20 | 1.8803 | 0.07707 | -0.0154 | 24.3973

## 127. Re 14M Mach 0.50 (1)
BIGFOIL.COM POLAR EXPORT
SB98 VR5 root
SB98 VR5 root |  |  |  | Cl Max: | 1.294 | at alpha= | 8.5 | deg
JavaFoil+Calcfoil stall+Eppler ext transition |  |  |  | L/D Max: | 175.483 | at alpha= | 7 | deg
Re: | 14000000 |  |  | Cd Min: | 0.00487 | at alpha= | 0 | deg
Mach: | 0.5 |  |  | Cl=0 at alpha= | -2.0942 | deg
|  |  |  | @ Cl=0.1, Cd= | 0.0049475
|  |  |  | @ Cl=0.4, Cd= | 0.0049165
|  |  |  | @ Cl=0.6, Cd= | 0.0050604
alpha (deg) | Cl | Cd | Cm | Cl/Cd
-20 | -0.996 | 0.17613 | -0.026 | -5.655
-19.5 | -0.968 | 0.17545 | -0.026 | -5.517
-19 | -0.941 | 0.1722 | -0.026 | -5.465
-18.5 | -0.914 | 0.16487 | -0.026 | -5.544
-18 | -0.888 | 0.1456 | -0.026 | -6.098
-17.5 | -0.865 | 0.12902 | -0.028 | -6.702
-17 | -0.837 | 0.12269 | -0.027 | -6.819
-16.5 | -0.807 | 0.11974 | -0.027 | -6.739
-16 | -0.778 | 0.11778 | -0.027 | -6.606
-15.5 | -0.749 | 0.11509 | -0.026 | -6.505
-15 | -0.72 | 0.11025 | -0.025 | -6.529
-14.5 | -0.695 | 0.10308 | -0.027 | -6.745
-14 | -0.669 | 0.09421 | -0.028 | -7.1
-13.5 | -0.64 | 0.09057 | -0.027 | -7.065
-13 | -0.614 | 0.08268 | -0.028 | -7.427
-12.5 | -0.591 | 0.07356 | -0.03 | -8.03
-12 | -0.555 | 0.08149 | -0.026 | -6.81
-11.5 | -0.531 | 0.07249 | -0.029 | -7.318
-11 | -0.515 | 0.05662 | -0.034 | -9.097
-10.5 | -0.513 | 0.03465 | -0.04 | -14.806
-10 | -0.446 | 0.06301 | -0.029 | -7.078
-9.5 | -0.453 | 0.03171 | -0.041 | -14.272
-9 | -0.458 | 0.01468 | -0.047 | -31.167
-8.5 | -0.371 | 0.04457 | -0.035 | -8.319
-8 | -0.336 | 0.04877 | -0.031 | -6.881
-7.5 | -0.578 | 0.00899 | -0.05 | -64.34
-7 | -0.586 | 0.00664 | -0.051 | -88.237
-6.5 | -0.556 | 0.00629 | -0.051 | -88.362
-6 | -0.508 | 0.00604 | -0.052 | -84.033
-5.5 | -0.452 | 0.00583 | -0.052 | -77.522
-5 | -0.391 | 0.00567 | -0.052 | -69.009
-4.5 | -0.327 | 0.00555 | -0.053 | -58.953
-4 | -0.261 | 0.00541 | -0.053 | -48.288
-3.5 | -0.194 | 0.00529 | -0.054 | -36.646
-3 | -0.126 | 0.00519 | -0.054 | -24.175
-2.5 | -0.056 | 0.00513 | -0.054 | -11.01
-2 | 0.013 | 0.00502 | -0.055 | 2.587
-1.5 | 0.083 | 0.00495 | -0.055 | 16.683
-1 | 0.152 | 0.00494 | -0.056 | 30.833
-0.5 | 0.222 | 0.00492 | -0.056 | 45.162
0 | 0.292 | 0.00487 | -0.057 | 60.011
0.5 | 0.362 | 0.0049 | -0.057 | 73.78
1 | 0.431 | 0.00493 | -0.057 | 87.549
1.5 | 0.501 | 0.00496 | -0.058 | 100.838
2 | 0.57 | 0.00503 | -0.058 | 113.27
2.5 | 0.639 | 0.0051 | -0.059 | 125.32
3 | 0.707 | 0.0052 | -0.059 | 136.017
3.5 | 0.775 | 0.00533 | -0.059 | 145.467
4 | 0.843 | 0.00547 | -0.06 | 154.219
4.5 | 0.91 | 0.00559 | -0.06 | 162.747
5 | 0.975 | 0.00577 | -0.061 | 169.061
5.5 | 1.039 | 0.00597 | -0.061 | 174.041
6 | 1.1 | 0.01042 | -0.061 | 105.564
6.5 | 1.157 | 0.01109 | -0.062 | 104.331
7 | 1.208 | 0.00689 | -0.062 | 175.483
7.5 | 1.252 | 0.01053 | -0.063 | 118.856
8 | 1.285 | 0.01134 | -0.063 | 113.309
8.5 | 1.294 | 0.01233 | -0.063 | 104.932
9 | 1.244 | 0.01666 | -0.063 | 74.668
9.5 | 1.057 | 0.02008 | -0.062 | 52.634
10 | 0.794 | 0.02371 | -0.061 | 33.505
10.5 | 0.824 | 0.02467 | -0.061 | 33.41
11 | 0.772 | 0.05765 | -0.051 | 13.394
11.5 | 0.847 | 0.03915 | -0.058 | 21.642
12 | 0.808 | 0.07575 | -0.047 | 10.672
12.5 | 0.885 | 0.05122 | -0.056 | 17.28
13 | 0.894 | 0.06498 | -0.053 | 13.756
13.5 | 0.885 | 0.08717 | -0.046 | 10.147

## 128. Re 14M Mach 0.50 (2)
BIGFOIL.COM POLAR EXPORT
SB98 VR5 root
SB98 VR5 root |  |  |  | Cl Max: | 1.7227 | at alpha= | 10 | deg
XFOIL ncrit=9 |  |  |  | L/D Max: | 148.229 | at alpha= | 6.5 | deg
Re: | 14000000 |  |  | Cd Min: | 0.08692 | at alpha= | 14 | deg
Mach: | 0.5 |  |  | Cl=0 at alpha= | -99 | deg
|  |  |  | @ Cl=0.1, Cd= | 0.00512
|  |  |  | @ Cl=0.4, Cd= | 0.0051442
|  |  |  | @ Cl=0.6, Cd= | 0.0053487
alpha (deg) | Cl | Cd | Cm | Cl/Cd
0 | 0.283 | 0.00512 | -0.0592 | 55.2734
0.5 | 0.3522 | 0.00512 | -0.0593 | 68.7891
1.5 | 0.4906 | 0.00519 | -0.0594 | 94.5279
2.5 | 0.6285 | 0.00539 | -0.0593 | 116.6048
3 | 0.6975 | 0.00554 | -0.059 | 125.9025
3.5 | 0.7668 | 0.00576 | -0.0586 | 133.125
4 | 0.8363 | 0.00605 | -0.058 | 138.2314
4.5 | 0.9061 | 0.00639 | -0.0572 | 141.7997
5 | 0.976 | 0.00677 | -0.0562 | 144.1654
5.5 | 1.047 | 0.00711 | -0.0551 | 147.2574
6 | 1.1177 | 0.00755 | -0.0536 | 148.0397
6.5 | 1.1888 | 0.00802 | -0.0518 | 148.2294
7 | 1.2593 | 0.00858 | -0.0496 | 146.7716
7.5 | 1.3307 | 0.00912 | -0.0471 | 145.9101
8 | 1.4019 | 0.00974 | -0.0441 | 143.9322
8.5 | 1.4738 | 0.01037 | -0.0407 | 142.1215
9 | 1.5457 | 0.01108 | -0.0368 | 139.5036
9.5 | 1.6145 | 0.01168 | -0.0316 | 138.2277
10 | 1.7227 | 0.01167 | -0.0245 | 147.6178
12 | 1.6087 | 0.03979 | -0.0021 | 40.4298
12.5 | 1.5679 | 0.05093 | -0.005 | 30.7854
13 | 1.5264 | 0.06253 | -0.0088 | 24.4107
13.5 | 1.4847 | 0.07463 | -0.0135 | 19.8941
14 | 1.4456 | 0.08692 | -0.0186 | 16.6314

## 129. Re 16M Mach 0.00 (1)
BIGFOIL.COM POLAR EXPORT
SB98 VR5 root
SB98 VR5 root |  |  |  | Cl Max: | 1.491 | at alpha= | 12.5 | deg
JavaFoil+Calcfoil stall+Eppler ext transition |  |  |  | L/D Max: | 184.517 | at alpha= | 9 | deg
Re: | 16000000 |  |  | Cd Min: | 0.00495 | at alpha= | 0 | deg
Mach: | 0 |  |  | Cl=0 at alpha= | -2.0917 | deg
|  |  |  | @ Cl=0.1, Cd= | 0.005022
|  |  |  | @ Cl=0.4, Cd= | 0.005013
|  |  |  | @ Cl=0.6, Cd= | 0.0051713
alpha (deg) | Cl | Cd | Cm | Cl/Cd
-17 | -0.803 | 0.09702 | -0.026 | -8.272
-16.5 | -0.823 | 0.08568 | -0.028 | -9.6
-16 | -0.84 | 0.07614 | -0.029 | -11.033
-15.5 | -0.855 | 0.06688 | -0.03 | -12.791
-15 | -0.871 | 0.05531 | -0.032 | -15.752
-14.5 | -0.895 | 0.04017 | -0.034 | -22.282
-14 | -0.914 | 0.02947 | -0.035 | -31.016
-13.5 | -0.929 | 0.02147 | -0.037 | -43.285
-13 | -0.935 | 0.0171 | -0.038 | -54.682
-12.5 | -0.933 | 0.01443 | -0.039 | -64.697
-12 | -0.944 | 0.01197 | -0.041 | -78.88
-11.5 | -0.922 | 0.00952 | -0.041 | -96.875
-11 | -0.896 | 0.00722 | -0.041 | -124.059
-10.5 | -0.866 | 0.00702 | -0.042 | -123.358
-10 | -0.833 | 0.00681 | -0.042 | -122.352
-9.5 | -0.796 | 0.00662 | -0.042 | -120.333
-9 | -0.756 | 0.00643 | -0.043 | -117.514
-8.5 | -0.713 | 0.0063 | -0.043 | -113.079
-8 | -0.666 | 0.00612 | -0.043 | -108.877
-7.5 | -0.618 | 0.00599 | -0.044 | -103.154
-7 | -0.567 | 0.00587 | -0.044 | -96.539
-6.5 | -0.514 | 0.00576 | -0.044 | -89.168
-6 | -0.459 | 0.00564 | -0.045 | -81.392
-5.5 | -0.402 | 0.00557 | -0.045 | -72.241
-5 | -0.345 | 0.0055 | -0.045 | -62.767
-4.5 | -0.287 | 0.00538 | -0.046 | -53.325
-4 | -0.228 | 0.00532 | -0.046 | -42.922
-3.5 | -0.169 | 0.00525 | -0.046 | -32.138
-3 | -0.109 | 0.00518 | -0.047 | -21.072
-2.5 | -0.049 | 0.00511 | -0.047 | -9.591
-2 | 0.011 | 0.00507 | -0.048 | 2.22
-1.5 | 0.072 | 0.00505 | -0.048 | 14.189
-1 | 0.132 | 0.00499 | -0.048 | 26.465
-0.5 | 0.192 | 0.00496 | -0.049 | 38.77
0 | 0.253 | 0.00495 | -0.049 | 51.095
0.5 | 0.313 | 0.00497 | -0.049 | 63.091
1 | 0.374 | 0.005 | -0.05 | 74.827
1.5 | 0.434 | 0.00503 | -0.05 | 86.331
2 | 0.494 | 0.00506 | -0.05 | 97.673
2.5 | 0.554 | 0.00511 | -0.051 | 108.382
3 | 0.614 | 0.00519 | -0.051 | 118.322
3.5 | 0.673 | 0.00527 | -0.051 | 127.777
4 | 0.733 | 0.00534 | -0.052 | 137.145
4.5 | 0.791 | 0.00545 | -0.052 | 145.243
5 | 0.85 | 0.00552 | -0.053 | 154.072
5.5 | 0.907 | 0.00562 | -0.053 | 161.559
6 | 0.964 | 0.00579 | -0.053 | 166.631
6.5 | 1.02 | 0.00589 | -0.054 | 173.103
7 | 1.074 | 0.00609 | -0.054 | 176.252
7.5 | 1.126 | 0.00631 | -0.054 | 178.38
8 | 1.177 | 0.00648 | -0.055 | 181.775
8.5 | 1.225 | 0.00669 | -0.055 | 183.13
9 | 1.27 | 0.00688 | -0.055 | 184.517
9.5 | 1.313 | 0.01163 | -0.056 | 112.841
10 | 1.352 | 0.01213 | -0.056 | 111.45
10.5 | 1.388 | 0.01267 | -0.056 | 109.526
11 | 1.421 | 0.01327 | -0.057 | 107.028
11.5 | 1.45 | 0.01384 | -0.057 | 104.769
12 | 1.474 | 0.01455 | -0.057 | 101.342
12.5 | 1.491 | 0.01529 | -0.058 | 97.553
13 | 1.485 | 0.01622 | -0.057 | 91.534
13.5 | 1.485 | 0.01732 | -0.057 | 85.715
14 | 1.48 | 0.01849 | -0.057 | 80.063
14.5 | 1.468 | 0.02021 | -0.057 | 72.642
15 | 1.45 | 0.02242 | -0.057 | 64.68
15.5 | 1.43 | 0.02479 | -0.057 | 57.691
16 | 1.405 | 0.0278 | -0.056 | 50.542
16.5 | 1.377 | 0.03088 | -0.056 | 44.607
17 | 1.346 | 0.03487 | -0.056 | 38.607
17.5 | 1.31 | 0.04034 | -0.055 | 32.474

## 130. Re 16M Mach 0.00 (2)
BIGFOIL.COM POLAR EXPORT
SB98 VR5 root
SB98 VR5 root |  |  |  | Cl Max: | 2.0557 | at alpha= | 20 | deg
XFOIL ncrit=9 |  |  |  | L/D Max: | 150.733 | at alpha= | 10 | deg
Re: | 16000000 |  |  | Cd Min: | 0.03554 | at alpha= | 20 | deg
Mach: | 0 |  |  | Cl=0 at alpha= | -2.0524 | deg
|  |  |  | @ Cl=0.1, Cd= | 0.0050791
|  |  |  | @ Cl=0.4, Cd= | 0.0050159
|  |  |  | @ Cl=0.6, Cd= | 0.0052818
alpha (deg) | Cl | Cd | Cm | Cl/Cd
-20 | -1.855 | 0.02378 | -0.0599 | -78.0067
-19.5 | -1.8393 | 0.02143 | -0.0583 | -85.8283
-19 | -1.814 | 0.01996 | -0.0557 | -90.8818
-18.5 | -1.777 | 0.01874 | -0.0543 | -94.8239
-18 | -1.7362 | 0.01765 | -0.0532 | -98.3683
-17.5 | -1.6926 | 0.01669 | -0.0523 | -101.414
-16.5 | -1.6001 | 0.01495 | -0.0508 | -107.0301
-16 | -1.5525 | 0.01406 | -0.0502 | -110.4196
-15.5 | -1.5037 | 0.01324 | -0.0496 | -113.5725
-15 | -1.4538 | 0.01246 | -0.0491 | -116.6774
-14.5 | -1.4028 | 0.01176 | -0.0487 | -119.2857
-14 | -1.3509 | 0.01114 | -0.0484 | -121.2657
-13.5 | -1.2938 | 0.01059 | -0.049 | -122.1719
-13 | -1.2409 | 0.01013 | -0.0486 | -122.4975
-12.5 | -1.1884 | 0.00973 | -0.0481 | -122.1377
-12 | -1.1344 | 0.00932 | -0.0478 | -121.7167
-11.5 | -1.0802 | 0.00888 | -0.0476 | -121.6441
-11 | -1.0255 | 0.00848 | -0.0474 | -120.9316
-10.5 | -0.9701 | 0.00814 | -0.0474 | -119.1769
-10 | -0.9141 | 0.00784 | -0.0474 | -116.5944
-9.5 | -0.8577 | 0.00759 | -0.0474 | -113.004
-9 | -0.8013 | 0.00729 | -0.0475 | -109.9177
-8.5 | -0.7447 | 0.00701 | -0.0476 | -106.234
-8 | -0.6876 | 0.00679 | -0.0477 | -101.2666
-7.5 | -0.6304 | 0.0066 | -0.0478 | -95.5152
-7 | -0.5731 | 0.00637 | -0.048 | -89.9686
-6.5 | -0.5155 | 0.00622 | -0.0481 | -82.8778
-6 | -0.4579 | 0.00604 | -0.0483 | -75.8113
-5.5 | -0.4002 | 0.0059 | -0.0485 | -67.8305
-5 | -0.3423 | 0.00577 | -0.0487 | -59.3241
-4 | -0.2264 | 0.00553 | -0.0492 | -40.9403
-3.5 | -0.1684 | 0.00543 | -0.0494 | -31.0129
-3 | -0.1102 | 0.00533 | -0.0497 | -20.6754
-2.5 | -0.0521 | 0.00524 | -0.0499 | -9.9427
-2 | 0.0061 | 0.00518 | -0.0502 | 1.1776
-1.5 | 0.0642 | 0.00511 | -0.0505 | 12.5636
-1 | 0.1222 | 0.00506 | -0.0508 | 24.1502
-0.5 | 0.1803 | 0.005 | -0.0511 | 36.06
0 | 0.2383 | 0.00498 | -0.0513 | 47.8514
0.5 | 0.2964 | 0.00497 | -0.0516 | 59.6378
1 | 0.3541 | 0.005 | -0.0519 | 70.82
1.5 | 0.4119 | 0.00502 | -0.0522 | 82.0518
2 | 0.4694 | 0.00507 | -0.0525 | 92.5838
2.5 | 0.5268 | 0.00516 | -0.0527 | 102.093
3.5 | 0.641 | 0.00535 | -0.0531 | 119.8131
4 | 0.6977 | 0.00555 | -0.0532 | 125.7117
4.5 | 0.7542 | 0.00579 | -0.0533 | 130.2591
5 | 0.8109 | 0.006 | -0.0535 | 135.15
5.5 | 0.8673 | 0.00624 | -0.0536 | 138.9904
6 | 0.9234 | 0.00652 | -0.0536 | 141.6258
6.5 | 0.9792 | 0.0068 | -0.0537 | 144
7 | 1.0348 | 0.0071 | -0.0537 | 145.7465
7.5 | 1.09 | 0.0074 | -0.0536 | 147.2973
8.5 | 1.199 | 0.00806 | -0.0534 | 148.7593
9 | 1.253 | 0.00842 | -0.0532 | 148.8124
9.5 | 1.3065 | 0.00877 | -0.0529 | 148.9738
10 | 1.3581 | 0.00901 | -0.0523 | 150.7325
10.5 | 1.4106 | 0.00948 | -0.052 | 148.7975
11 | 1.463 | 0.00993 | -0.0516 | 147.3313
11.5 | 1.5141 | 0.01046 | -0.0511 | 144.7514
12 | 1.5652 | 0.01095 | -0.0506 | 142.9406
12.5 | 1.6144 | 0.01156 | -0.0499 | 139.654
13 | 1.6636 | 0.01211 | -0.0492 | 137.3741
13.5 | 1.7114 | 0.01272 | -0.0483 | 134.544
14 | 1.757 | 0.01344 | -0.0471 | 130.7292
14.5 | 1.8018 | 0.01414 | -0.0458 | 127.4257
15 | 1.8453 | 0.01485 | -0.0444 | 124.2626
15.5 | 1.8856 | 0.01567 | -0.0425 | 120.3318
16 | 1.9197 | 0.01665 | -0.0397 | 115.2973
16.5 | 1.944 | 0.01774 | -0.0354 | 109.5829
17 | 1.9682 | 0.01903 | -0.0318 | 103.4262
17.5 | 1.9917 | 0.02054 | -0.0286 | 96.9669
18 | 2.0129 | 0.0224 | -0.0258 | 89.8616
18.5 | 2.0306 | 0.02471 | -0.0233 | 82.1773
19 | 2.0445 | 0.02757 | -0.0212 | 74.1567
19.5 | 2.0529 | 0.03117 | -0.0195 | 65.8614
20 | 2.0557 | 0.03554 | -0.0184 | 57.8419

## 131. Re 16M Mach 0.10 (1)
BIGFOIL.COM POLAR EXPORT
SB98 VR5 root
SB98 VR5 root |  |  |  | Cl Max: | 1.487 | at alpha= | 12.5 | deg
JavaFoil+Calcfoil stall+Eppler ext transition |  |  |  | L/D Max: | 184.205 | at alpha= | 9 | deg
Re: | 16000000 |  |  | Cd Min: | 0.00493 | at alpha= | 0.5 | deg
Mach: | 0.1 |  |  | Cl=0 at alpha= | -2.0917 | deg
|  |  |  | @ Cl=0.1, Cd= | 0.0049962
|  |  |  | @ Cl=0.4, Cd= | 0.004972
|  |  |  | @ Cl=0.6, Cd= | 0.005143
alpha (deg) | Cl | Cd | Cm | Cl/Cd
-17.5 | -0.742 | 0.11008 | -0.025 | -6.743
-17 | -0.763 | 0.10227 | -0.026 | -7.459
-16.5 | -0.784 | 0.09192 | -0.027 | -8.533
-16 | -0.804 | 0.08259 | -0.028 | -9.736
-15.5 | -0.821 | 0.07372 | -0.029 | -11.141
-15 | -0.833 | 0.06619 | -0.03 | -12.583
-14.5 | -0.855 | 0.05117 | -0.032 | -16.707
-14 | -0.883 | 0.03525 | -0.035 | -25.042
-13.5 | -0.903 | 0.02533 | -0.036 | -35.63
-13 | -0.916 | 0.01869 | -0.038 | -49.011
-12.5 | -0.917 | 0.01571 | -0.039 | -58.364
-12 | -0.917 | 0.01303 | -0.04 | -70.393
-11.5 | -0.917 | 0.00967 | -0.041 | -94.789
-11 | -0.893 | 0.00738 | -0.042 | -120.976
-10.5 | -0.864 | 0.00704 | -0.042 | -122.835
-10 | -0.832 | 0.00682 | -0.042 | -122.055
-9.5 | -0.796 | 0.00663 | -0.043 | -120.179
-9 | -0.757 | 0.0064 | -0.043 | -118.281
-8.5 | -0.714 | 0.00628 | -0.043 | -113.769
-8 | -0.668 | 0.0061 | -0.044 | -109.613
-7.5 | -0.62 | 0.006 | -0.044 | -103.365
-7 | -0.569 | 0.00584 | -0.044 | -97.397
-6.5 | -0.516 | 0.00573 | -0.045 | -90.004
-6 | -0.461 | 0.00565 | -0.045 | -81.537
-5.5 | -0.404 | 0.00554 | -0.045 | -73.037
-5 | -0.347 | 0.00548 | -0.046 | -63.312
-4.5 | -0.288 | 0.00538 | -0.046 | -53.558
-4 | -0.229 | 0.00532 | -0.046 | -43.133
-3.5 | -0.17 | 0.00524 | -0.047 | -32.401
-3 | -0.11 | 0.00517 | -0.047 | -21.206
-2.5 | -0.049 | 0.0051 | -0.047 | -9.652
-2 | 0.011 | 0.00503 | -0.048 | 2.245
-1.5 | 0.072 | 0.00501 | -0.048 | 14.358
-1 | 0.133 | 0.00498 | -0.048 | 26.662
-0.5 | 0.193 | 0.00495 | -0.049 | 39.048
0 | 0.254 | 0.00494 | -0.049 | 51.537
0.5 | 0.315 | 0.00493 | -0.05 | 63.872
1 | 0.376 | 0.00496 | -0.05 | 75.738
1.5 | 0.436 | 0.00499 | -0.05 | 87.338
2 | 0.497 | 0.00503 | -0.051 | 98.809
2.5 | 0.557 | 0.0051 | -0.051 | 109.168
3 | 0.617 | 0.00516 | -0.051 | 119.554
3.5 | 0.677 | 0.00524 | -0.052 | 129.101
4 | 0.736 | 0.00532 | -0.052 | 138.475
4.5 | 0.795 | 0.00542 | -0.052 | 146.628
5 | 0.854 | 0.00554 | -0.053 | 154.276
5.5 | 0.912 | 0.0056 | -0.053 | 162.952
6 | 0.969 | 0.00574 | -0.053 | 168.723
6.5 | 1.025 | 0.00588 | -0.054 | 174.382
7 | 1.079 | 0.00606 | -0.054 | 178.024
7.5 | 1.131 | 0.00628 | -0.055 | 180.23
8 | 1.182 | 0.00646 | -0.055 | 183.073
8.5 | 1.23 | 0.00671 | -0.055 | 183.402
9 | 1.275 | 0.00692 | -0.056 | 184.205
9.5 | 1.317 | 0.01176 | -0.056 | 111.979
10 | 1.355 | 0.01226 | -0.056 | 110.508
10.5 | 1.391 | 0.0128 | -0.057 | 108.6
11 | 1.422 | 0.01343 | -0.057 | 105.846
11.5 | 1.449 | 0.01405 | -0.057 | 103.129
12 | 1.472 | 0.01476 | -0.058 | 99.785
12.5 | 1.487 | 0.0155 | -0.058 | 95.939
13 | 1.476 | 0.01656 | -0.057 | 89.121
13.5 | 1.473 | 0.01772 | -0.057 | 83.168
14 | 1.462 | 0.01933 | -0.057 | 75.675
14.5 | 1.448 | 0.02097 | -0.057 | 69.052
15 | 1.426 | 0.02343 | -0.057 | 60.857
15.5 | 1.401 | 0.02605 | -0.057 | 53.774
16 | 1.37 | 0.02946 | -0.056 | 46.528
16.5 | 1.339 | 0.03293 | -0.056 | 40.653
17 | 1.302 | 0.03745 | -0.056 | 34.765
17.5 | 1.261 | 0.04366 | -0.055 | 28.873

## 132. Re 16M Mach 0.10 (2)
BIGFOIL.COM POLAR EXPORT
SB98 VR5 root
SB98 VR5 root |  |  |  | Cl Max: | 2.043 | at alpha= | 19.5 | deg
XFOIL ncrit=9 |  |  |  | L/D Max: | 150.352 | at alpha= | 10 | deg
Re: | 16000000 |  |  | Cd Min: | 0.04005 | at alpha= | 20 | deg
Mach: | 0.1 |  |  | Cl=0 at alpha= | -2.0513 | deg
|  |  |  | @ Cl=0.1, Cd= | 0.0050796
|  |  |  | @ Cl=0.4, Cd= | 0.0050151
|  |  |  | @ Cl=0.6, Cd= | 0.0052661
alpha (deg) | Cl | Cd | Cm | Cl/Cd
-20 | -1.8453 | 0.02765 | -0.0635 | -66.7378
-19.5 | -1.8336 | 0.02409 | -0.0635 | -76.1146
-19 | -1.819 | 0.02154 | -0.0618 | -84.4475
-18.5 | -1.7919 | 0.01997 | -0.0591 | -89.7296
-18 | -1.7534 | 0.01867 | -0.0575 | -93.9154
-17.5 | -1.7108 | 0.01754 | -0.0562 | -97.5371
-17 | -1.6654 | 0.01653 | -0.0551 | -100.7502
-16.5 | -1.6181 | 0.01559 | -0.0541 | -103.7909
-16 | -1.5692 | 0.01473 | -0.0533 | -106.5309
-15.5 | -1.5199 | 0.01381 | -0.0524 | -110.0579
-15 | -1.4694 | 0.01297 | -0.0517 | -113.2922
-14.5 | -1.4179 | 0.01218 | -0.0511 | -116.4122
-14 | -1.3654 | 0.01146 | -0.0505 | -119.1449
-13.5 | -1.3082 | 0.01083 | -0.0508 | -120.7941
-13 | -1.254 | 0.01033 | -0.0504 | -121.394
-12.5 | -1.2006 | 0.00989 | -0.0497 | -121.3953
-12 | -1.1458 | 0.00947 | -0.0493 | -120.9926
-11.5 | -1.0906 | 0.00904 | -0.0489 | -120.6416
-11 | -1.0351 | 0.00862 | -0.0486 | -120.0812
-10.5 | -0.9791 | 0.00824 | -0.0484 | -118.8228
-10 | -0.9224 | 0.00792 | -0.0484 | -116.4646
-9.5 | -0.8653 | 0.00765 | -0.0483 | -113.1111
-9 | -0.8081 | 0.00736 | -0.0483 | -109.7962
-8.5 | -0.7509 | 0.00707 | -0.0483 | -106.2093
-8 | -0.6932 | 0.00683 | -0.0483 | -101.4934
-7.5 | -0.6354 | 0.00664 | -0.0484 | -95.6928
-7 | -0.5776 | 0.0064 | -0.0485 | -90.25
-6.5 | -0.5194 | 0.00624 | -0.0486 | -83.2372
-6 | -0.4614 | 0.00606 | -0.0488 | -76.1386
-5.5 | -0.4031 | 0.00593 | -0.0489 | -67.9764
-5 | -0.3448 | 0.00579 | -0.0491 | -59.5509
-4.5 | -0.2865 | 0.00568 | -0.0493 | -50.4401
-4 | -0.228 | 0.00555 | -0.0495 | -41.0811
-3.5 | -0.1696 | 0.00544 | -0.0497 | -31.1765
-3 | -0.111 | 0.00534 | -0.05 | -20.7865
-2.5 | -0.0525 | 0.00525 | -0.0502 | -10
-2 | 0.006 | 0.00518 | -0.0505 | 1.1583
-1.5 | 0.0645 | 0.00511 | -0.0508 | 12.6223
-1 | 0.1229 | 0.00506 | -0.051 | 24.2885
-0.5 | 0.1814 | 0.005 | -0.0513 | 36.28
0 | 0.2397 | 0.00498 | -0.0516 | 48.1325
0.5 | 0.2981 | 0.00498 | -0.0519 | 59.8594
1 | 0.3562 | 0.005 | -0.0522 | 71.24
1.5 | 0.4144 | 0.00502 | -0.0524 | 82.5498
2 | 0.4723 | 0.00507 | -0.0527 | 93.1558
2.5 | 0.53 | 0.00516 | -0.0529 | 102.7132
3 | 0.5875 | 0.00524 | -0.0531 | 112.1183
3.5 | 0.6449 | 0.00536 | -0.0533 | 120.3172
4 | 0.702 | 0.00556 | -0.0534 | 126.259
4.5 | 0.759 | 0.00581 | -0.0535 | 130.6368
5 | 0.8161 | 0.00601 | -0.0536 | 135.7903
5.5 | 0.8729 | 0.00627 | -0.0537 | 139.2185
6 | 0.9295 | 0.00655 | -0.0537 | 141.9084
6.5 | 0.9858 | 0.00684 | -0.0537 | 144.1228
7 | 1.0418 | 0.00713 | -0.0537 | 146.115
7.5 | 1.0975 | 0.00745 | -0.0536 | 147.3154
8 | 1.1526 | 0.00778 | -0.0534 | 148.1491
8.5 | 1.2074 | 0.00813 | -0.0532 | 148.5117
9 | 1.2619 | 0.0085 | -0.0529 | 148.4588
9.5 | 1.316 | 0.00885 | -0.0526 | 148.7006
10 | 1.3682 | 0.0091 | -0.0519 | 150.3516
10.5 | 1.4212 | 0.00959 | -0.0514 | 148.196
11 | 1.4741 | 0.01006 | -0.051 | 146.5308
11.5 | 1.5259 | 0.01059 | -0.0503 | 144.0888
12 | 1.5772 | 0.01112 | -0.0497 | 141.8345
12.5 | 1.627 | 0.01174 | -0.0488 | 138.586
13 | 1.6767 | 0.01231 | -0.0479 | 136.2063
13.5 | 1.7243 | 0.013 | -0.0467 | 132.6385
14 | 1.7703 | 0.01374 | -0.0453 | 128.8428
14.5 | 1.8157 | 0.01444 | -0.0439 | 125.741
15 | 1.8585 | 0.01523 | -0.0421 | 122.0289
15.5 | 1.8971 | 0.01617 | -0.0397 | 117.3222
16 | 1.9248 | 0.01723 | -0.0356 | 111.7121
16.5 | 1.9498 | 0.01847 | -0.0315 | 105.5658
17 | 1.9745 | 0.01991 | -0.0281 | 99.1713
17.5 | 1.9967 | 0.02171 | -0.0249 | 91.9714
18 | 2.0157 | 0.02396 | -0.0222 | 84.1277
18.5 | 2.0306 | 0.02679 | -0.0198 | 75.7969
19 | 2.0403 | 0.03032 | -0.0179 | 67.2922
19.5 | 2.043 | 0.03478 | -0.0166 | 58.7407
20 | 2.0408 | 0.04005 | -0.0159 | 50.9563

## 133. Re 16M Mach 0.25 (1)
BIGFOIL.COM POLAR EXPORT
SB98 VR5 root
SB98 VR5 root |  |  |  | Cl Max: | 1.438 | at alpha= | 11.5 | deg
JavaFoil+Calcfoil stall+Eppler ext transition |  |  |  | L/D Max: | 191.262 | at alpha= | 8.5 | deg
Re: | 16000000 |  |  | Cd Min: | 0.0047 | at alpha= | -0.5 | deg
Mach: | 0.25 |  |  | Cl=0 at alpha= | -2.0952 | deg
|  |  |  | @ Cl=0.1, Cd= | 0.0047674
|  |  |  | @ Cl=0.4, Cd= | 0.0047513
|  |  |  | @ Cl=0.6, Cd= | 0.0049016
alpha (deg) | Cl | Cd | Cm | Cl/Cd
-16 | -0.527 | 0.11598 | -0.022 | -4.542
-15.5 | -0.571 | 0.10715 | -0.023 | -5.333
-15 | -0.608 | 0.099 | -0.024 | -6.138
-14.5 | -0.64 | 0.09119 | -0.025 | -7.023
-14 | -0.676 | 0.077 | -0.028 | -8.773
-13.5 | -0.703 | 0.06773 | -0.03 | -10.377
-13 | -0.736 | 0.05246 | -0.033 | -14.021
-12.5 | -0.772 | 0.036 | -0.036 | -21.449
-12 | -0.806 | 0.02324 | -0.038 | -34.694
-11.5 | -0.829 | 0.01598 | -0.04 | -51.904
-11 | -0.849 | 0.012 | -0.042 | -70.772
-10.5 | -0.841 | 0.00918 | -0.043 | -91.602
-10 | -0.819 | 0.00676 | -0.043 | -121.172
-9.5 | -0.791 | 0.00652 | -0.044 | -121.304
-9 | -0.757 | 0.00632 | -0.044 | -119.828
-8.5 | -0.719 | 0.00615 | -0.044 | -116.879
-8 | -0.676 | 0.0059 | -0.045 | -114.596
-7.5 | -0.629 | 0.0058 | -0.045 | -108.564
-7 | -0.58 | 0.00565 | -0.045 | -102.614
-6.5 | -0.527 | 0.00553 | -0.046 | -95.272
-6 | -0.471 | 0.00544 | -0.046 | -86.596
-5.5 | -0.414 | 0.00532 | -0.047 | -77.814
-5 | -0.356 | 0.00524 | -0.047 | -67.876
-4.5 | -0.296 | 0.00516 | -0.047 | -57.355
-4 | -0.235 | 0.00508 | -0.048 | -46.345
-3.5 | -0.174 | 0.00501 | -0.048 | -34.801
-3 | -0.113 | 0.00496 | -0.048 | -22.712
-2.5 | -0.051 | 0.00486 | -0.049 | -10.411
-2 | 0.012 | 0.00481 | -0.049 | 2.414
-1.5 | 0.074 | 0.00478 | -0.049 | 15.465
-1 | 0.136 | 0.00475 | -0.05 | 28.692
-0.5 | 0.199 | 0.0047 | -0.05 | 42.226
0 | 0.261 | 0.00472 | -0.051 | 55.421
0.5 | 0.324 | 0.00474 | -0.051 | 68.362
1 | 0.386 | 0.00474 | -0.051 | 81.361
1.5 | 0.448 | 0.00479 | -0.052 | 93.636
2 | 0.51 | 0.00482 | -0.052 | 105.857
2.5 | 0.572 | 0.00487 | -0.052 | 117.502
3 | 0.634 | 0.00494 | -0.053 | 128.3
3.5 | 0.695 | 0.00503 | -0.053 | 138.28
4 | 0.756 | 0.00511 | -0.053 | 148.008
4.5 | 0.817 | 0.00522 | -0.054 | 156.48
5 | 0.877 | 0.0053 | -0.054 | 165.415
5.5 | 0.936 | 0.00542 | -0.055 | 172.61
6 | 0.994 | 0.00554 | -0.055 | 179.357
6.5 | 1.051 | 0.00573 | -0.055 | 183.326
7 | 1.105 | 0.00588 | -0.056 | 187.853
7.5 | 1.158 | 0.00613 | -0.056 | 188.81
8 | 1.208 | 0.01065 | -0.056 | 113.485
8.5 | 1.254 | 0.00656 | -0.057 | 191.262
9 | 1.297 | 0.00679 | -0.057 | 190.944
9.5 | 1.335 | 0.01236 | -0.057 | 108.057
10 | 1.369 | 0.01296 | -0.058 | 105.625
10.5 | 1.398 | 0.01364 | -0.058 | 102.493
11 | 1.421 | 0.0145 | -0.058 | 97.996
11.5 | 1.438 | 0.01527 | -0.059 | 94.159
12 | 1.429 | 0.01623 | -0.058 | 88.018
12.5 | 1.419 | 0.0175 | -0.058 | 81.085
13 | 1.398 | 0.01914 | -0.058 | 73.044
13.5 | 1.366 | 0.02142 | -0.058 | 63.758
14 | 1.326 | 0.02421 | -0.058 | 54.75
14.5 | 1.277 | 0.02755 | -0.057 | 46.369
15 | 1.214 | 0.03385 | -0.056 | 35.872
15.5 | 1.146 | 0.04121 | -0.055 | 27.812
16 | 1.075 | 0.04935 | -0.054 | 21.775
16.5 | 0.997 | 0.06006 | -0.053 | 16.596

## 134. Re 16M Mach 0.25 (2)
BIGFOIL.COM POLAR EXPORT
SB98 VR5 root
SB98 VR5 root |  |  |  | Cl Max: | 2.0006 | at alpha= | 17.5 | deg
XFOIL ncrit=9 |  |  |  | L/D Max: | 148.146 | at alpha= | 8.5 | deg
Re: | 16000000 |  |  | Cd Min: | 0.17248 | at alpha= | -20 | deg
Mach: | 0.25 |  |  | Cl=0 at alpha= | -2.0478 | deg
|  |  |  | @ Cl=0.1, Cd= | 0.0051022
|  |  |  | @ Cl=0.4, Cd= | 0.0050359
|  |  |  | @ Cl=0.6, Cd= | 0.0052876
alpha (deg) | Cl | Cd | Cm | Cl/Cd
-20 | -1.0073 | 0.17248 | 0.025 | -5.8401
-19.5 | -1.193 | 0.13008 | -0.0056 | -9.1713
-19 | -1.4838 | 0.08076 | -0.0417 | -18.373
-18.5 | -1.6111 | 0.05639 | -0.0594 | -28.5707
-18 | -1.6677 | 0.04148 | -0.0705 | -40.2049
-17.5 | -1.6906 | 0.03203 | -0.0765 | -52.7818
-17 | -1.6936 | 0.02588 | -0.0785 | -65.4405
-16.5 | -1.6882 | 0.02209 | -0.0763 | -76.4237
-16 | -1.6539 | 0.01973 | -0.0734 | -83.8267
-15.5 | -1.6089 | 0.01787 | -0.0707 | -90.0336
-15 | -1.5581 | 0.01635 | -0.0684 | -95.2966
-14.5 | -1.5037 | 0.01507 | -0.0662 | -99.781
-14 | -1.4473 | 0.01397 | -0.0643 | -103.6006
-13.5 | -1.3907 | 0.0128 | -0.0625 | -108.6484
-13 | -1.3287 | 0.01185 | -0.0615 | -112.1266
-12.5 | -1.2714 | 0.01109 | -0.0597 | -114.6438
-12 | -1.2121 | 0.01044 | -0.0582 | -116.1015
-11.5 | -1.1518 | 0.00987 | -0.057 | -116.6971
-11 | -1.0911 | 0.0094 | -0.0559 | -116.0745
-10.5 | -1.0304 | 0.00893 | -0.055 | -115.3863
-10 | -0.9696 | 0.00844 | -0.0542 | -114.8815
-9.5 | -0.9087 | 0.00803 | -0.0535 | -113.1631
-9 | -0.8474 | 0.00769 | -0.0529 | -110.1951
-8.5 | -0.7861 | 0.00741 | -0.0525 | -106.0864
-8 | -0.7251 | 0.00708 | -0.0521 | -102.4153
-7.5 | -0.6639 | 0.00682 | -0.0518 | -97.346
-7 | -0.6027 | 0.00659 | -0.0515 | -91.4568
-6.5 | -0.5417 | 0.00636 | -0.0514 | -85.173
-6 | -0.4805 | 0.00619 | -0.0513 | -77.6252
-5.5 | -0.4197 | 0.00602 | -0.0512 | -69.7176
-5 | -0.3587 | 0.00586 | -0.0512 | -61.2116
-4.5 | -0.2979 | 0.00573 | -0.0512 | -51.9895
-4 | -0.237 | 0.0056 | -0.0513 | -42.3214
-3.5 | -0.1763 | 0.00549 | -0.0515 | -32.1129
-3 | -0.1155 | 0.00537 | -0.0516 | -21.5084
-2.5 | -0.0548 | 0.00528 | -0.0518 | -10.3788
-2 | 0.0058 | 0.00521 | -0.052 | 1.1132
-1.5 | 0.0664 | 0.00513 | -0.0523 | 12.9435
-1 | 0.1268 | 0.00508 | -0.0525 | 24.9606
-0.5 | 0.1873 | 0.00502 | -0.0528 | 37.3108
0 | 0.2476 | 0.00499 | -0.053 | 49.6192
0.5 | 0.308 | 0.00499 | -0.0533 | 61.7234
1 | 0.3681 | 0.00502 | -0.0535 | 73.3267
1.5 | 0.4283 | 0.00505 | -0.0538 | 84.8119
2 | 0.4882 | 0.0051 | -0.054 | 95.7255
2.5 | 0.5479 | 0.0052 | -0.0542 | 105.3654
3 | 0.6074 | 0.0053 | -0.0543 | 114.6038
3.5 | 0.667 | 0.00542 | -0.0544 | 123.0627
4 | 0.7264 | 0.00562 | -0.0544 | 129.2527
4.5 | 0.7856 | 0.00589 | -0.0544 | 133.3786
5 | 0.845 | 0.00612 | -0.0544 | 138.0719
5.5 | 0.904 | 0.00642 | -0.0542 | 140.81
6 | 0.9632 | 0.0067 | -0.0541 | 143.7612
6.5 | 1.0222 | 0.007 | -0.0538 | 146.0286
7 | 1.0808 | 0.00734 | -0.0535 | 147.248
7.5 | 1.1389 | 0.00772 | -0.0531 | 147.5259
8 | 1.197 | 0.00809 | -0.0525 | 147.9604
8.5 | 1.2548 | 0.00847 | -0.0519 | 148.1464
9 | 1.3122 | 0.00889 | -0.0512 | 147.604
9.5 | 1.3691 | 0.00933 | -0.0503 | 146.7417
10.5 | 1.4804 | 0.0102 | -0.048 | 145.1373
11 | 1.5362 | 0.01077 | -0.0468 | 142.637
11.5 | 1.5906 | 0.01143 | -0.0453 | 139.1601
12 | 1.6447 | 0.01208 | -0.0437 | 136.1507
12.5 | 1.697 | 0.01283 | -0.0419 | 132.2681
13 | 1.7471 | 0.01367 | -0.0397 | 127.8054
13.5 | 1.7964 | 0.01448 | -0.0373 | 124.0608
14 | 1.8417 | 0.01546 | -0.0343 | 119.1268
14.5 | 1.8771 | 0.01661 | -0.0299 | 113.0102
15 | 1.9054 | 0.01795 | -0.0248 | 106.1504
15.5 | 1.9335 | 0.01956 | -0.0204 | 98.8497
16 | 1.9582 | 0.02165 | -0.0165 | 90.448
16.5 | 1.9787 | 0.02434 | -0.0131 | 81.2942
17 | 1.9931 | 0.02785 | -0.0104 | 71.5655
17.5 | 2.0006 | 0.03232 | -0.0084 | 61.8998
18 | 2 | 0.03787 | -0.0072 | 52.8123
18.5 | 1.9906 | 0.04467 | -0.0071 | 44.5623
19 | 1.9773 | 0.05238 | -0.008 | 37.7491
19.5 | 1.953 | 0.06167 | -0.0101 | 31.6686
20 | 1.9178 | 0.07254 | -0.0133 | 26.4378

## 135. Re 16M Mach 0.50 (1)
BIGFOIL.COM POLAR EXPORT
SB98 VR5 root
SB98 VR5 root |  |  |  | Cl Max: | 1.294 | at alpha= | 8.5 | deg
JavaFoil+Calcfoil stall+Eppler ext transition |  |  |  | L/D Max: | 178.396 | at alpha= | 7 | deg
Re: | 16000000 |  |  | Cd Min: | 0.00488 | at alpha= | -0.5 | deg
Mach: | 0.5 |  |  | Cl=0 at alpha= | -2.0942 | deg
|  |  |  | @ Cl=0.1, Cd= | 0.0049251
|  |  |  | @ Cl=0.4, Cd= | 0.0049075
|  |  |  | @ Cl=0.6, Cd= | 0.0050617
alpha (deg) | Cl | Cd | Cm | Cl/Cd
-20 | -0.996 | 0.18388 | -0.026 | -5.415
-19.5 | -0.968 | 0.17598 | -0.026 | -5.501
-19 | -0.941 | 0.1736 | -0.026 | -5.421
-18.5 | -0.914 | 0.16609 | -0.026 | -5.503
-18 | -0.888 | 0.15264 | -0.026 | -5.816
-17.5 | -0.861 | 0.13831 | -0.026 | -6.225
-17 | -0.833 | 0.13543 | -0.026 | -6.152
-16.5 | -0.805 | 0.12913 | -0.026 | -6.232
-16 | -0.776 | 0.12539 | -0.026 | -6.191
-15.5 | -0.747 | 0.12247 | -0.025 | -6.103
-15 | -0.72 | 0.11764 | -0.025 | -6.117
-14.5 | -0.696 | 0.10184 | -0.027 | -6.832
-14 | -0.67 | 0.0932 | -0.028 | -7.185
-13.5 | -0.641 | 0.08929 | -0.028 | -7.179
-13 | -0.616 | 0.08088 | -0.029 | -7.612
-12.5 | -0.594 | 0.07043 | -0.031 | -8.432
-12 | -0.555 | 0.08184 | -0.027 | -6.785
-11.5 | -0.531 | 0.07192 | -0.029 | -7.386
-11 | -0.518 | 0.05415 | -0.035 | -9.565
-10.5 | -0.52 | 0.03059 | -0.041 | -16.996
-10 | -0.447 | 0.06193 | -0.029 | -7.215
-9.5 | -0.459 | 0.02796 | -0.042 | -16.414
-9 | -0.459 | 0.01409 | -0.047 | -32.605
-8.5 | -0.375 | 0.04068 | -0.037 | -9.226
-8 | -0.337 | 0.04723 | -0.032 | -7.134
-7.5 | -0.578 | 0.00703 | -0.05 | -82.222
-7 | -0.586 | 0.00653 | -0.051 | -89.699
-6.5 | -0.556 | 0.00622 | -0.051 | -89.329
-6 | -0.508 | 0.00598 | -0.052 | -84.883
-5.5 | -0.452 | 0.00577 | -0.052 | -78.252
-5 | -0.391 | 0.00558 | -0.052 | -70.109
-4.5 | -0.327 | 0.00546 | -0.053 | -59.925
-4 | -0.261 | 0.00538 | -0.053 | -48.605
-3.5 | -0.194 | 0.00525 | -0.054 | -36.97
-3 | -0.126 | 0.00516 | -0.054 | -24.312
-2.5 | -0.056 | 0.00508 | -0.054 | -11.121
-2 | 0.013 | 0.00501 | -0.055 | 2.59
-1.5 | 0.083 | 0.00493 | -0.055 | 16.763
-1 | 0.152 | 0.00491 | -0.056 | 31.04
-0.5 | 0.222 | 0.00488 | -0.056 | 45.453
0 | 0.292 | 0.00489 | -0.057 | 59.796
0.5 | 0.362 | 0.00488 | -0.057 | 74.102
1 | 0.431 | 0.00493 | -0.057 | 87.491
1.5 | 0.501 | 0.00498 | -0.058 | 100.549
2 | 0.57 | 0.00504 | -0.058 | 113.029
2.5 | 0.639 | 0.00509 | -0.059 | 125.394
3 | 0.707 | 0.00521 | -0.059 | 135.765
3.5 | 0.775 | 0.00533 | -0.059 | 145.584
4 | 0.843 | 0.00546 | -0.06 | 154.311
4.5 | 0.91 | 0.00559 | -0.06 | 162.729
5 | 0.975 | 0.00574 | -0.061 | 169.888
5.5 | 1.039 | 0.00595 | -0.061 | 174.622
6 | 1.1 | 0.0103 | -0.061 | 106.741
6.5 | 1.157 | 0.01093 | -0.062 | 105.889
7 | 1.208 | 0.00677 | -0.062 | 178.396
7.5 | 1.252 | 0.01038 | -0.063 | 120.642
8 | 1.285 | 0.01111 | -0.063 | 115.652
8.5 | 1.294 | 0.01216 | -0.063 | 106.476
9 | 1.246 | 0.01636 | -0.063 | 76.132
9.5 | 1.059 | 0.0196 | -0.062 | 54.031
10 | 0.797 | 0.02285 | -0.061 | 34.881
10.5 | 0.827 | 0.02375 | -0.062 | 34.83
11 | 0.782 | 0.05239 | -0.053 | 14.933
11.5 | 0.854 | 0.03663 | -0.059 | 23.301
12 | 0.815 | 0.07143 | -0.048 | 11.41
12.5 | 0.895 | 0.04674 | -0.057 | 19.136
13 | 0.901 | 0.06051 | -0.054 | 14.898
13.5 | 0.869 | 0.10324 | -0.04 | 8.417

## 136. Re 16M Mach 0.50 (2)
BIGFOIL.COM POLAR EXPORT
SB98 VR5 root
SB98 VR5 root |  |  |  | Cl Max: | 1.688 | at alpha= | 10 | deg
XFOIL ncrit=9 |  |  |  | L/D Max: | 150.9 | at alpha= | 6.5 | deg
Re: | 16000000 |  |  | Cd Min: | 0.01254 | at alpha= | 10 | deg
Mach: | 0.5 |  |  | Cl=0 at alpha= | -99 | deg
|  |  |  | @ Cl=0.1, Cd= | 0.00509
|  |  |  | @ Cl=0.4, Cd= | 0.0051178
|  |  |  | @ Cl=0.6, Cd= | 0.005331
alpha (deg) | Cl | Cd | Cm | Cl/Cd
0 | 0.2831 | 0.00509 | -0.0592 | 55.6189
0.5 | 0.3525 | 0.00508 | -0.0593 | 69.3898
1.5 | 0.4908 | 0.00519 | -0.0595 | 94.5665
2 | 0.5601 | 0.00525 | -0.0595 | 106.6857
2.5 | 0.6291 | 0.00539 | -0.0593 | 116.7161
3 | 0.6983 | 0.00552 | -0.0591 | 126.5036
3.5 | 0.7677 | 0.00572 | -0.0587 | 134.2133
4 | 0.8371 | 0.00599 | -0.0581 | 139.7496
4.5 | 0.9068 | 0.00633 | -0.0573 | 143.2543
5 | 0.9774 | 0.00665 | -0.0564 | 146.9774
5.5 | 1.0482 | 0.00702 | -0.0552 | 149.3162
6 | 1.1192 | 0.00744 | -0.0538 | 150.4301
6.5 | 1.1906 | 0.00789 | -0.0521 | 150.8999
7 | 1.2617 | 0.00842 | -0.0499 | 149.8456
7.5 | 1.3331 | 0.00898 | -0.0474 | 148.4521
8 | 1.4052 | 0.00954 | -0.0445 | 147.2956
8.5 | 1.4777 | 0.01015 | -0.0412 | 145.5862
9 | 1.5504 | 0.01083 | -0.0373 | 143.1579
9.5 | 1.6225 | 0.01159 | -0.0326 | 139.9914
10 | 1.688 | 0.01254 | -0.0261 | 134.6093

## 137. Re 18M Mach 0.00 (1)
BIGFOIL.COM POLAR EXPORT
SB98 VR5 root
SB98 VR5 root |  |  |  | Cl Max: | 1.491 | at alpha= | 12.5 | deg
JavaFoil+Calcfoil stall+Eppler ext transition |  |  |  | L/D Max: | 186.577 | at alpha= | 9 | deg
Re: | 18000000 |  |  | Cd Min: | 0.00495 | at alpha= | -0.5 | deg
Mach: | 0 |  |  | Cl=0 at alpha= | -2.0917 | deg
|  |  |  | @ Cl=0.1, Cd= | 0.0049867
|  |  |  | @ Cl=0.4, Cd= | 0.0050087
|  |  |  | @ Cl=0.6, Cd= | 0.0051637
alpha (deg) | Cl | Cd | Cm | Cl/Cd
-17 | -0.805 | 0.09458 | -0.027 | -8.51
-16.5 | -0.825 | 0.0831 | -0.028 | -9.929
-16 | -0.843 | 0.07328 | -0.029 | -11.509
-15.5 | -0.86 | 0.06356 | -0.03 | -13.528
-15 | -0.877 | 0.0515 | -0.032 | -17.035
-14.5 | -0.897 | 0.03913 | -0.034 | -22.926
-14 | -0.92 | 0.02724 | -0.036 | -33.769
-13.5 | -0.93 | 0.02107 | -0.037 | -44.165
-13 | -0.939 | 0.01621 | -0.038 | -57.909
-12.5 | -0.935 | 0.01412 | -0.039 | -66.173
-12 | -0.944 | 0.00996 | -0.041 | -94.81
-11.5 | -0.922 | 0.00754 | -0.041 | -122.31
-11 | -0.896 | 0.00718 | -0.041 | -124.873
-10.5 | -0.867 | 0.00694 | -0.042 | -124.945
-10 | -0.833 | 0.00673 | -0.042 | -123.784
-9.5 | -0.796 | 0.00652 | -0.042 | -122.115
-9 | -0.756 | 0.00635 | -0.043 | -119.123
-8.5 | -0.713 | 0.00626 | -0.043 | -113.784
-8 | -0.666 | 0.00603 | -0.043 | -110.431
-7.5 | -0.618 | 0.00593 | -0.044 | -104.139
-7 | -0.567 | 0.00584 | -0.044 | -97.128
-6.5 | -0.514 | 0.00572 | -0.044 | -89.776
-6 | -0.459 | 0.00559 | -0.045 | -82.023
-5.5 | -0.402 | 0.00554 | -0.045 | -72.7
-5 | -0.345 | 0.00543 | -0.045 | -63.543
-4.5 | -0.287 | 0.00536 | -0.046 | -53.526
-4 | -0.228 | 0.00529 | -0.046 | -43.165
-3.5 | -0.169 | 0.00522 | -0.046 | -32.344
-3 | -0.109 | 0.00514 | -0.047 | -21.199
-2.5 | -0.049 | 0.00509 | -0.047 | -9.632
-2 | 0.011 | 0.00505 | -0.048 | 2.228
-1.5 | 0.072 | 0.00501 | -0.048 | 14.279
-1 | 0.132 | 0.00496 | -0.048 | 26.609
-0.5 | 0.192 | 0.00495 | -0.049 | 38.842
0 | 0.253 | 0.00495 | -0.049 | 51.178
0.5 | 0.313 | 0.00495 | -0.049 | 63.265
1 | 0.374 | 0.005 | -0.05 | 74.816
1.5 | 0.434 | 0.00502 | -0.05 | 86.507
2 | 0.494 | 0.00506 | -0.05 | 97.705
2.5 | 0.554 | 0.00511 | -0.051 | 108.443
3 | 0.614 | 0.00518 | -0.051 | 118.402
3.5 | 0.673 | 0.00526 | -0.051 | 127.977
4 | 0.733 | 0.00535 | -0.052 | 136.937
4.5 | 0.791 | 0.00544 | -0.052 | 145.619
5 | 0.85 | 0.00552 | -0.052 | 154.072
5.5 | 0.907 | 0.00563 | -0.053 | 161.154
6 | 0.964 | 0.00572 | -0.053 | 168.473
6.5 | 1.02 | 0.00587 | -0.054 | 173.681
7 | 1.074 | 0.00603 | -0.054 | 177.995
7.5 | 1.126 | 0.00627 | -0.054 | 179.765
8 | 1.177 | 0.0064 | -0.055 | 184.005
8.5 | 1.225 | 0.00659 | -0.055 | 185.912
9 | 1.27 | 0.00681 | -0.055 | 186.577
9.5 | 1.313 | 0.01143 | -0.056 | 114.833
10 | 1.352 | 0.01197 | -0.056 | 112.967
10.5 | 1.388 | 0.01249 | -0.056 | 111.117
11 | 1.421 | 0.01305 | -0.057 | 108.902
11.5 | 1.45 | 0.01363 | -0.057 | 106.335
12 | 1.474 | 0.01428 | -0.057 | 103.212
12.5 | 1.491 | 0.015 | -0.058 | 99.434
13 | 1.487 | 0.01587 | -0.057 | 93.685
13.5 | 1.486 | 0.01708 | -0.057 | 87.004
14 | 1.483 | 0.01802 | -0.057 | 82.31
14.5 | 1.471 | 0.01965 | -0.057 | 74.867
15 | 1.454 | 0.02172 | -0.057 | 66.94
15.5 | 1.433 | 0.02394 | -0.057 | 59.863
16 | 1.408 | 0.02679 | -0.057 | 52.57
16.5 | 1.381 | 0.02975 | -0.056 | 46.431
17 | 1.35 | 0.03347 | -0.056 | 40.338
17.5 | 1.314 | 0.03871 | -0.056 | 33.94

## 138. Re 18M Mach 0.00 (2)
BIGFOIL.COM POLAR EXPORT
SB98 VR5 root
SB98 VR5 root |  |  |  | Cl Max: | 2.068 | at alpha= | 20 | deg
XFOIL ncrit=9 |  |  |  | L/D Max: | 151.697 | at alpha= | 10.5 | deg
Re: | 18000000 |  |  | Cd Min: | 0.03432 | at alpha= | 20 | deg
Mach: | 0 |  |  | Cl=0 at alpha= | -2.0508 | deg
|  |  |  | @ Cl=0.1, Cd= | 0.0050353
|  |  |  | @ Cl=0.4, Cd= | 0.0050179
|  |  |  | @ Cl=0.6, Cd= | 0.0052759
alpha (deg) | Cl | Cd | Cm | Cl/Cd
-20 | -1.8707 | 0.02255 | -0.0596 | -82.9579
-19.5 | -1.8547 | 0.02059 | -0.057 | -90.0777
-19 | -1.8226 | 0.01927 | -0.0552 | -94.5823
-18.5 | -1.784 | 0.01812 | -0.0539 | -98.4547
-18 | -1.7421 | 0.01709 | -0.0528 | -101.9368
-17.5 | -1.6977 | 0.01616 | -0.0519 | -105.0557
-17 | -1.6514 | 0.01532 | -0.0512 | -107.7937
-16 | -1.555 | 0.01376 | -0.05 | -113.0087
-15.5 | -1.5058 | 0.01297 | -0.0494 | -116.0987
-15 | -1.4555 | 0.01222 | -0.049 | -119.108
-14.5 | -1.4045 | 0.01152 | -0.0486 | -121.9184
-14 | -1.3523 | 0.01089 | -0.0483 | -124.1781
-13.5 | -1.2953 | 0.01035 | -0.0489 | -125.1498
-13 | -1.2439 | 0.00992 | -0.0481 | -125.3931
-12.5 | -1.1904 | 0.00951 | -0.0478 | -125.1735
-12 | -1.1363 | 0.00914 | -0.0476 | -124.3217
-11.5 | -1.0816 | 0.00876 | -0.0474 | -123.4703
-11 | -1.0266 | 0.00837 | -0.0473 | -122.6523
-10.5 | -0.9712 | 0.00801 | -0.0473 | -121.2484
-10 | -0.9151 | 0.00771 | -0.0473 | -118.69
-9.5 | -0.8587 | 0.00746 | -0.0473 | -115.1072
-9 | -0.802 | 0.00719 | -0.0474 | -111.5438
-8.5 | -0.7454 | 0.00692 | -0.0475 | -107.7168
-8 | -0.6883 | 0.00669 | -0.0476 | -102.8849
-7.5 | -0.631 | 0.00651 | -0.0478 | -96.9278
-7 | -0.5737 | 0.00629 | -0.0479 | -91.2083
-6.5 | -0.5161 | 0.00614 | -0.0481 | -84.0554
-6 | -0.4584 | 0.00597 | -0.0483 | -76.7839
-5.5 | -0.4006 | 0.00585 | -0.0485 | -68.4786
-5 | -0.3427 | 0.00571 | -0.0487 | -60.0175
-4.5 | -0.2848 | 0.00561 | -0.0489 | -50.7665
-4 | -0.2267 | 0.00549 | -0.0492 | -41.2933
-3.5 | -0.1686 | 0.00538 | -0.0494 | -31.3383
-3 | -0.1105 | 0.00529 | -0.0497 | -20.8885
-2.5 | -0.0522 | 0.0052 | -0.0499 | -10.0385
-2 | 0.0059 | 0.00514 | -0.0502 | 1.1479
-1.5 | 0.0641 | 0.00506 | -0.0505 | 12.668
-1 | 0.1222 | 0.00502 | -0.0508 | 24.3426
-0.5 | 0.1803 | 0.00498 | -0.0511 | 36.2048
0 | 0.2384 | 0.00496 | -0.0514 | 48.0645
0.5 | 0.2964 | 0.00496 | -0.0517 | 59.7581
1 | 0.3541 | 0.00501 | -0.0519 | 70.6786
1.5 | 0.412 | 0.00502 | -0.0522 | 82.0717
2 | 0.4695 | 0.0051 | -0.0525 | 92.0588
2.5 | 0.5271 | 0.00515 | -0.0527 | 102.3495
3 | 0.5843 | 0.00524 | -0.0529 | 111.5076
3.5 | 0.6412 | 0.00537 | -0.0531 | 119.4041
4 | 0.698 | 0.00554 | -0.0533 | 125.9928
4.5 | 0.7548 | 0.00574 | -0.0534 | 131.4983
5 | 0.8114 | 0.00596 | -0.0535 | 136.1409
5.5 | 0.8678 | 0.00621 | -0.0536 | 139.7424
6 | 0.924 | 0.00646 | -0.0537 | 143.0341
6.5 | 0.9801 | 0.00671 | -0.0538 | 146.0656
7 | 1.0358 | 0.007 | -0.0538 | 147.9714
7.5 | 1.0909 | 0.00733 | -0.0537 | 148.8267
8 | 1.1457 | 0.00765 | -0.0537 | 149.7647
8.5 | 1.2001 | 0.00798 | -0.0535 | 150.3885
9 | 1.2542 | 0.00832 | -0.0534 | 150.7452
9.5 | 1.308 | 0.00867 | -0.0532 | 150.8651
10 | 1.3605 | 0.00898 | -0.0527 | 151.5033
10.5 | 1.4123 | 0.00931 | -0.0522 | 151.6971
11 | 1.4647 | 0.00976 | -0.0519 | 150.0717
11.5 | 1.5163 | 0.01025 | -0.0514 | 147.9317
12 | 1.5672 | 0.01076 | -0.0509 | 145.6506
12.5 | 1.6169 | 0.01134 | -0.0502 | 142.5838
13 | 1.6665 | 0.01186 | -0.0496 | 140.5143
13.5 | 1.7141 | 0.0125 | -0.0487 | 137.128
14 | 1.7604 | 0.01318 | -0.0476 | 133.566
14.5 | 1.8061 | 0.01382 | -0.0464 | 130.6874
15 | 1.8499 | 0.01453 | -0.045 | 127.3159
15.5 | 1.8901 | 0.01538 | -0.0431 | 122.8934
16 | 1.9267 | 0.01632 | -0.0408 | 118.0576
16.5 | 1.9533 | 0.0173 | -0.0367 | 112.9075
17 | 1.9788 | 0.01845 | -0.033 | 107.252
17.5 | 2.0026 | 0.01987 | -0.0297 | 100.7851
18 | 2.0239 | 0.02163 | -0.0267 | 93.5691
18.5 | 2.0415 | 0.02387 | -0.024 | 85.5258
19 | 2.0558 | 0.02662 | -0.0217 | 77.2276
19.5 | 2.0637 | 0.03017 | -0.0199 | 68.4024
20 | 2.068 | 0.03432 | -0.0185 | 60.2564

## 139. Re 18M Mach 0.10 (1)
BIGFOIL.COM POLAR EXPORT
SB98 VR5 root
SB98 VR5 root |  |  |  | Cl Max: | 1.487 | at alpha= | 12.5 | deg
JavaFoil+Calcfoil stall+Eppler ext transition |  |  |  | L/D Max: | 186.9 | at alpha= | 9 | deg
Re: | 18000000 |  |  | Cd Min: | 0.00492 | at alpha= | 0.5 | deg
Mach: | 0.1 |  |  | Cl=0 at alpha= | -2.0917 | deg
|  |  |  | @ Cl=0.1, Cd= | 0.0049771
|  |  |  | @ Cl=0.4, Cd= | 0.004976
|  |  |  | @ Cl=0.6, Cd= | 0.005133
alpha (deg) | Cl | Cd | Cm | Cl/Cd
-17 | -0.764 | 0.10013 | -0.026 | -7.635
-16.5 | -0.784 | 0.09241 | -0.027 | -8.481
-16 | -0.807 | 0.08014 | -0.028 | -10.066
-15.5 | -0.825 | 0.07081 | -0.03 | -11.648
-15 | -0.838 | 0.06273 | -0.031 | -13.352
-14.5 | -0.862 | 0.04727 | -0.033 | -18.226
-14 | -0.89 | 0.03196 | -0.035 | -27.865
-13.5 | -0.907 | 0.02365 | -0.037 | -38.362
-13 | -0.92 | 0.01763 | -0.038 | -52.195
-12.5 | -0.92 | 0.01497 | -0.039 | -61.456
-12 | -0.93 | 0.01206 | -0.041 | -77.125
-11.5 | -0.917 | 0.00955 | -0.041 | -95.988
-11 | -0.893 | 0.00727 | -0.042 | -122.721
-10.5 | -0.864 | 0.00694 | -0.042 | -124.475
-10 | -0.832 | 0.00674 | -0.042 | -123.512
-9.5 | -0.796 | 0.00653 | -0.043 | -121.98
-9 | -0.757 | 0.00637 | -0.043 | -118.776
-8.5 | -0.714 | 0.00623 | -0.043 | -114.529
-8 | -0.668 | 0.00605 | -0.044 | -110.415
-7.5 | -0.62 | 0.0059 | -0.044 | -105.018
-7 | -0.569 | 0.0058 | -0.044 | -98.051
-6.5 | -0.516 | 0.00569 | -0.045 | -90.639
-6 | -0.461 | 0.00556 | -0.045 | -82.881
-5.5 | -0.404 | 0.0055 | -0.045 | -73.528
-5 | -0.347 | 0.00544 | -0.046 | -63.727
-4.5 | -0.288 | 0.00536 | -0.046 | -53.811
-4 | -0.229 | 0.00526 | -0.046 | -43.561
-3.5 | -0.17 | 0.0052 | -0.047 | -32.653
-3 | -0.11 | 0.00514 | -0.047 | -21.332
-2.5 | -0.049 | 0.00508 | -0.047 | -9.693
-2 | 0.011 | 0.00502 | -0.048 | 2.253
-1.5 | 0.072 | 0.005 | -0.048 | 14.387
-1 | 0.133 | 0.00495 | -0.048 | 26.814
-0.5 | 0.193 | 0.00494 | -0.049 | 39.133
0 | 0.254 | 0.00495 | -0.049 | 51.414
0.5 | 0.315 | 0.00492 | -0.05 | 64.052
1 | 0.376 | 0.00496 | -0.05 | 75.724
1.5 | 0.436 | 0.005 | -0.05 | 87.176
2 | 0.497 | 0.00504 | -0.051 | 98.445
2.5 | 0.557 | 0.00509 | -0.051 | 109.31
3 | 0.617 | 0.00515 | -0.051 | 119.681
3.5 | 0.677 | 0.00523 | -0.052 | 129.362
4 | 0.736 | 0.00532 | -0.052 | 138.394
4.5 | 0.795 | 0.00541 | -0.052 | 147.024
5 | 0.854 | 0.00551 | -0.053 | 154.892
5.5 | 0.912 | 0.00559 | -0.053 | 163.061
6 | 0.969 | 0.00574 | -0.053 | 168.631
6.5 | 1.025 | 0.00584 | -0.054 | 175.325
7 | 1.079 | 0.00603 | -0.054 | 178.768
7.5 | 1.131 | 0.00624 | -0.054 | 181.287
8 | 1.182 | 0.00641 | -0.055 | 184.461
8.5 | 1.23 | 0.00662 | -0.055 | 185.708
9 | 1.275 | 0.00682 | -0.056 | 186.9
9.5 | 1.317 | 0.01155 | -0.056 | 114.027
10 | 1.355 | 0.01212 | -0.056 | 111.85
10.5 | 1.391 | 0.01263 | -0.057 | 110.116
11 | 1.422 | 0.01319 | -0.057 | 107.792
11.5 | 1.449 | 0.01381 | -0.057 | 104.954
12 | 1.472 | 0.01449 | -0.058 | 101.635
12.5 | 1.487 | 0.01521 | -0.058 | 97.774
13 | 1.478 | 0.01619 | -0.057 | 91.313
13.5 | 1.476 | 0.01729 | -0.057 | 85.331
14 | 1.465 | 0.01881 | -0.057 | 77.902
14.5 | 1.45 | 0.02062 | -0.057 | 70.312
15 | 1.429 | 0.02267 | -0.057 | 63.033
15.5 | 1.404 | 0.02514 | -0.057 | 55.86
16 | 1.374 | 0.02836 | -0.057 | 48.459
16.5 | 1.342 | 0.03169 | -0.056 | 42.359
17 | 1.304 | 0.03669 | -0.056 | 35.529
17.5 | 1.265 | 0.04185 | -0.055 | 30.219

## 140. Re 18M Mach 0.10 (2)
BIGFOIL.COM POLAR EXPORT
SB98 VR5 root
SB98 VR5 root |  |  |  | Cl Max: | 2.0563 | at alpha= | 20 | deg
XFOIL ncrit=9 |  |  |  | L/D Max: | 151.114 | at alpha= | 10 | deg
Re: | 18000000 |  |  | Cd Min: | 0.03846 | at alpha= | 20 | deg
Mach: | 0.1 |  |  | Cl=0 at alpha= | -2.0504 | deg
|  |  |  | @ Cl=0.1, Cd= | 0.0050396
|  |  |  | @ Cl=0.4, Cd= | 0.005025
|  |  |  | @ Cl=0.6, Cd= | 0.0052775
alpha (deg) | Cl | Cd | Cm | Cl/Cd
-20 | -1.8607 | 0.02623 | -0.0639 | -70.9379
-19.5 | -1.8488 | 0.02291 | -0.0634 | -80.6984
-19 | -1.834 | 0.02073 | -0.0606 | -88.4708
-18.5 | -1.8005 | 0.01928 | -0.0586 | -93.3869
-18 | -1.7604 | 0.01805 | -0.0571 | -97.5291
-17.5 | -1.7167 | 0.01697 | -0.0559 | -101.1609
-17 | -1.6705 | 0.016 | -0.0548 | -104.4062
-16.5 | -1.6224 | 0.01511 | -0.0538 | -107.3726
-16 | -1.5729 | 0.01429 | -0.053 | -110.07
-15.5 | -1.5223 | 0.01352 | -0.0523 | -112.5962
-15 | -1.4715 | 0.0127 | -0.0516 | -115.8661
-14.5 | -1.4196 | 0.01194 | -0.0509 | -118.8945
-14 | -1.367 | 0.01123 | -0.0504 | -121.7275
-13.5 | -1.3091 | 0.01059 | -0.0509 | -123.6166
-13 | -1.2571 | 0.01011 | -0.0499 | -124.3422
-12.5 | -1.2028 | 0.00968 | -0.0494 | -124.2562
-12 | -1.1478 | 0.00928 | -0.049 | -123.6853
-11.5 | -1.0921 | 0.00891 | -0.0487 | -122.5701
-11 | -1.0363 | 0.0085 | -0.0485 | -121.9176
-10.5 | -0.9802 | 0.00811 | -0.0483 | -120.8631
-10 | -0.9234 | 0.00778 | -0.0482 | -118.6889
-9.5 | -0.8663 | 0.00752 | -0.0482 | -115.1995
-9 | -0.8089 | 0.00726 | -0.0482 | -111.4187
-8.5 | -0.7516 | 0.00698 | -0.0482 | -107.6791
-8 | -0.6939 | 0.00673 | -0.0483 | -103.1055
-7.5 | -0.636 | 0.00655 | -0.0483 | -97.0992
-7 | -0.5781 | 0.00632 | -0.0484 | -91.4715
-6.5 | -0.52 | 0.00616 | -0.0486 | -84.4156
-6 | -0.4618 | 0.00599 | -0.0487 | -77.0952
-5.5 | -0.4036 | 0.00587 | -0.0489 | -68.7564
-5 | -0.3452 | 0.00572 | -0.0491 | -60.3497
-4.5 | -0.2868 | 0.00561 | -0.0493 | -51.123
-4 | -0.2283 | 0.0055 | -0.0495 | -41.5091
-3.5 | -0.1698 | 0.00539 | -0.0497 | -31.5028
-3 | -0.1113 | 0.00529 | -0.05 | -21.0397
-2.5 | -0.0526 | 0.0052 | -0.0502 | -10.1154
-2 | 0.0059 | 0.00514 | -0.0505 | 1.1479
-1.5 | 0.0644 | 0.00507 | -0.0508 | 12.7022
-1 | 0.1229 | 0.00502 | -0.051 | 24.4821
-0.5 | 0.1814 | 0.00498 | -0.0513 | 36.4257
0 | 0.2398 | 0.00496 | -0.0516 | 48.3468
0.5 | 0.2981 | 0.00497 | -0.0519 | 59.9799
1 | 0.3562 | 0.00501 | -0.0522 | 71.0978
1.5 | 0.4145 | 0.00503 | -0.0525 | 82.4056
2 | 0.4724 | 0.0051 | -0.0527 | 92.6275
2.5 | 0.5303 | 0.00516 | -0.0529 | 102.7713
3 | 0.5879 | 0.00525 | -0.0532 | 111.981
3.5 | 0.6452 | 0.00538 | -0.0533 | 119.9257
4 | 0.7024 | 0.00555 | -0.0535 | 126.5586
4.5 | 0.7596 | 0.00575 | -0.0536 | 132.1043
5 | 0.8165 | 0.00598 | -0.0537 | 136.5385
5.5 | 0.8734 | 0.00623 | -0.0538 | 140.1926
6 | 0.9302 | 0.00648 | -0.0538 | 143.5494
6.5 | 0.9867 | 0.00674 | -0.0538 | 146.3947
7 | 1.0428 | 0.00704 | -0.0538 | 148.125
7.5 | 1.0983 | 0.00738 | -0.0537 | 148.8211
8 | 1.1536 | 0.00771 | -0.0535 | 149.6239
8.5 | 1.2086 | 0.00804 | -0.0533 | 150.3234
9 | 1.2632 | 0.00839 | -0.0531 | 150.5602
9.5 | 1.3175 | 0.00876 | -0.0528 | 150.3995
10 | 1.3706 | 0.00907 | -0.0523 | 151.1136
11 | 1.4758 | 0.0099 | -0.0512 | 149.0707
11.5 | 1.5281 | 0.01038 | -0.0507 | 147.2158
12 | 1.5793 | 0.01094 | -0.05 | 144.3601
12.5 | 1.6298 | 0.0115 | -0.0492 | 141.7217
13 | 1.6796 | 0.01207 | -0.0483 | 139.1549
13.5 | 1.7273 | 0.01277 | -0.0471 | 135.2623
14 | 1.7744 | 0.01344 | -0.0459 | 132.0238
14.5 | 1.8202 | 0.01412 | -0.0445 | 128.9093
15 | 1.8632 | 0.01492 | -0.0427 | 124.8794
15.5 | 1.9022 | 0.01587 | -0.0404 | 119.8614
16 | 1.9338 | 0.01684 | -0.0368 | 114.8337
16.5 | 1.9602 | 0.01792 | -0.0328 | 109.3862
17 | 1.9852 | 0.01928 | -0.0292 | 102.9668
17.5 | 2.0077 | 0.02099 | -0.0259 | 95.6503
18 | 2.0268 | 0.02315 | -0.0229 | 87.5508
18.5 | 2.0408 | 0.02596 | -0.0203 | 78.6133
19 | 2.0514 | 0.02932 | -0.0183 | 69.9659
19.5 | 2.0562 | 0.03349 | -0.0168 | 61.3974
20 | 2.0563 | 0.03846 | -0.0159 | 53.4659

## 141. Re 18M Mach 0.25 (1)
BIGFOIL.COM POLAR EXPORT
SB98 VR5 root
SB98 VR5 root |  |  |  | Cl Max: | 1.438 | at alpha= | 11.5 | deg
JavaFoil+Calcfoil stall+Eppler ext transition |  |  |  | L/D Max: | 193.371 | at alpha= | 8.5 | deg
Re: | 18000000 |  |  | Cd Min: | 0.00471 | at alpha= | -0.5 | deg
Mach: | 0.25 |  |  | Cl=0 at alpha= | -2.0952 | deg
|  |  |  | @ Cl=0.1, Cd= | 0.004749
|  |  |  | @ Cl=0.4, Cd= | 0.0047468
|  |  |  | @ Cl=0.6, Cd= | 0.0049006
alpha (deg) | Cl | Cd | Cm | Cl/Cd
-16 | -0.527 | 0.11469 | -0.023 | -4.596
-15.5 | -0.572 | 0.10586 | -0.024 | -5.403
-15 | -0.608 | 0.09841 | -0.025 | -6.179
-14.5 | -0.642 | 0.08968 | -0.026 | -7.155
-14 | -0.677 | 0.07519 | -0.029 | -9.006
-13.5 | -0.709 | 0.06292 | -0.031 | -11.264
-13 | -0.741 | 0.04902 | -0.033 | -15.115
-12.5 | -0.781 | 0.03207 | -0.036 | -24.342
-12 | -0.811 | 0.0216 | -0.039 | -37.559
-11.5 | -0.831 | 0.01548 | -0.04 | -53.709
-11 | -0.848 | 0.01196 | -0.042 | -70.886
-10.5 | -0.841 | 0.00912 | -0.043 | -92.19
-10 | -0.819 | 0.00674 | -0.043 | -121.417
-9.5 | -0.791 | 0.00643 | -0.044 | -122.929
-9 | -0.757 | 0.00628 | -0.044 | -120.575
-8.5 | -0.719 | 0.00609 | -0.044 | -118.028
-8 | -0.676 | 0.00586 | -0.045 | -115.308
-7.5 | -0.63 | 0.00575 | -0.045 | -109.436
-7 | -0.58 | 0.0056 | -0.045 | -103.484
-6.5 | -0.527 | 0.00549 | -0.046 | -96.045
-6 | -0.471 | 0.00538 | -0.046 | -87.55
-5.5 | -0.414 | 0.00528 | -0.047 | -78.484
-5 | -0.356 | 0.00522 | -0.047 | -68.125
-4.5 | -0.296 | 0.00512 | -0.047 | -57.764
-4 | -0.235 | 0.00505 | -0.048 | -46.608
-3.5 | -0.174 | 0.00497 | -0.048 | -35.069
-3 | -0.113 | 0.00491 | -0.048 | -22.928
-2.5 | -0.051 | 0.00483 | -0.049 | -10.478
-2 | 0.012 | 0.00482 | -0.049 | 2.411
-1.5 | 0.074 | 0.00477 | -0.049 | 15.496
-1 | 0.136 | 0.00472 | -0.05 | 28.89
-0.5 | 0.199 | 0.00471 | -0.05 | 42.139
0 | 0.261 | 0.00472 | -0.051 | 55.323
0.5 | 0.324 | 0.00472 | -0.051 | 68.648
1 | 0.386 | 0.00474 | -0.051 | 81.466
1.5 | 0.448 | 0.00477 | -0.052 | 94.033
2 | 0.51 | 0.00483 | -0.052 | 105.578
2.5 | 0.572 | 0.00486 | -0.052 | 117.666
3 | 0.634 | 0.00495 | -0.053 | 127.919
3.5 | 0.695 | 0.00502 | -0.053 | 138.587
4 | 0.756 | 0.00511 | -0.053 | 148.052
4.5 | 0.817 | 0.00521 | -0.054 | 156.748
5 | 0.877 | 0.00529 | -0.054 | 165.666
5.5 | 0.936 | 0.00541 | -0.055 | 173.126
6 | 0.994 | 0.00553 | -0.055 | 179.756
6.5 | 1.051 | 0.00567 | -0.055 | 185.126
7 | 1.105 | 0.00586 | -0.056 | 188.58
7.5 | 1.158 | 0.0061 | -0.056 | 189.769
8 | 1.208 | 0.01052 | -0.056 | 114.791
8.5 | 1.254 | 0.00649 | -0.057 | 193.371
9 | 1.297 | 0.00673 | -0.057 | 192.811
9.5 | 1.335 | 0.01223 | -0.057 | 109.177
10 | 1.369 | 0.01278 | -0.058 | 107.161
10.5 | 1.398 | 0.01347 | -0.058 | 103.782
11 | 1.421 | 0.01419 | -0.058 | 100.087
11.5 | 1.438 | 0.01492 | -0.059 | 96.379
12 | 1.43 | 0.01601 | -0.058 | 89.363
12.5 | 1.421 | 0.01709 | -0.058 | 83.149
13 | 1.401 | 0.01863 | -0.058 | 75.177
13.5 | 1.369 | 0.02078 | -0.058 | 65.903
14 | 1.329 | 0.02343 | -0.058 | 56.701
14.5 | 1.278 | 0.02735 | -0.057 | 46.72
15 | 1.218 | 0.0325 | -0.057 | 37.474
15.5 | 1.15 | 0.03948 | -0.056 | 29.13
16 | 1.079 | 0.04718 | -0.055 | 22.865
16.5 | 0.998 | 0.05904 | -0.053 | 16.906

## 142. Re 18M Mach 0.25 (2)
BIGFOIL.COM POLAR EXPORT
SB98 VR5 root
SB98 VR5 root |  |  |  | Cl Max: | 2.0172 | at alpha= | 18 | deg
XFOIL ncrit=9 |  |  |  | L/D Max: | 150.455 | at alpha= | 8.5 | deg
Re: | 18000000 |  |  | Cd Min: | 0.15747 | at alpha= | -20 | deg
Mach: | 0.25 |  |  | Cl=0 at alpha= | -2.047 | deg
|  |  |  | @ Cl=0.1, Cd= | 0.0050522
|  |  |  | @ Cl=0.4, Cd= | 0.0050306
|  |  |  | @ Cl=0.6, Cd= | 0.0052768
alpha (deg) | Cl | Cd | Cm | Cl/Cd
-20 | -1.0829 | 0.15747 | 0.0139 | -6.8769
-19.5 | -1.3768 | 0.10267 | -0.0268 | -13.41
-19 | -1.5814 | 0.06802 | -0.052 | -23.249
-18.5 | -1.6693 | 0.04896 | -0.0661 | -34.0952
-18 | -1.7087 | 0.03689 | -0.0747 | -46.3188
-17.5 | -1.7218 | 0.02906 | -0.0787 | -59.2498
-17 | -1.7193 | 0.02394 | -0.0793 | -71.817
-16.5 | -1.7044 | 0.02095 | -0.0759 | -81.3556
-16 | -1.6645 | 0.01884 | -0.0731 | -88.3493
-15.5 | -1.6167 | 0.01714 | -0.0705 | -94.3232
-15 | -1.5641 | 0.01573 | -0.0681 | -99.4342
-14.5 | -1.5086 | 0.01454 | -0.066 | -103.7552
-14 | -1.4512 | 0.0135 | -0.0641 | -107.4963
-13.5 | -1.3885 | 0.01248 | -0.0632 | -111.258
-13 | -1.3327 | 0.01163 | -0.061 | -114.5916
-12.5 | -1.2741 | 0.01086 | -0.0594 | -117.3204
-12 | -1.2145 | 0.01021 | -0.0579 | -118.952
-11.5 | -1.1539 | 0.00967 | -0.0567 | -119.3278
-11 | -1.0929 | 0.0092 | -0.0557 | -118.7935
-10.5 | -1.0317 | 0.00879 | -0.0549 | -117.372
-10 | -0.9707 | 0.00831 | -0.0541 | -116.8111
-9.5 | -0.9097 | 0.0079 | -0.0534 | -115.1519
-9 | -0.8484 | 0.00756 | -0.0528 | -112.2222
-8.5 | -0.787 | 0.00729 | -0.0524 | -107.9561
-8 | -0.7258 | 0.00699 | -0.052 | -103.834
-7.5 | -0.6647 | 0.00672 | -0.0517 | -98.9137
-7 | -0.6033 | 0.00651 | -0.0515 | -92.6728
-6.5 | -0.5423 | 0.00628 | -0.0513 | -86.3535
-6 | -0.4811 | 0.00611 | -0.0512 | -78.7398
-5.5 | -0.4201 | 0.00595 | -0.0512 | -70.605
-5 | -0.3591 | 0.0058 | -0.0512 | -61.9138
-4.5 | -0.2982 | 0.00568 | -0.0512 | -52.5
-4 | -0.2373 | 0.00554 | -0.0513 | -42.8339
-3.5 | -0.1765 | 0.00544 | -0.0515 | -32.4449
-3 | -0.1157 | 0.00532 | -0.0516 | -21.7481
-2.5 | -0.0549 | 0.00524 | -0.0518 | -10.4771
-2 | 0.0057 | 0.00516 | -0.052 | 1.1047
-1.5 | 0.0663 | 0.00508 | -0.0523 | 13.0512
-1 | 0.1268 | 0.00503 | -0.0525 | 25.2087
-0.5 | 0.1873 | 0.00499 | -0.0528 | 37.5351
0 | 0.2477 | 0.00497 | -0.053 | 49.839
0.5 | 0.308 | 0.00498 | -0.0533 | 61.8474
1 | 0.3681 | 0.00502 | -0.0535 | 73.3267
1.5 | 0.4285 | 0.00504 | -0.0538 | 85.0198
2 | 0.4883 | 0.00512 | -0.054 | 95.3711
2.5 | 0.5482 | 0.00519 | -0.0542 | 105.6262
3 | 0.6079 | 0.00529 | -0.0543 | 114.9149
3.5 | 0.6674 | 0.00542 | -0.0544 | 123.1365
4 | 0.7267 | 0.00563 | -0.0545 | 129.0764
4.5 | 0.7862 | 0.00583 | -0.0545 | 134.8542
5 | 0.8454 | 0.00609 | -0.0544 | 138.8177
5.5 | 0.9049 | 0.00634 | -0.0543 | 142.7287
6 | 0.9642 | 0.00661 | -0.0542 | 145.8699
6.5 | 1.0231 | 0.00691 | -0.054 | 148.0608
7 | 1.0816 | 0.00727 | -0.0536 | 148.7758
7.5 | 1.1402 | 0.00762 | -0.0532 | 149.6325
8 | 1.1984 | 0.00798 | -0.0527 | 150.1754
8.5 | 1.2563 | 0.00835 | -0.0521 | 150.4551
9 | 1.3139 | 0.00876 | -0.0514 | 149.9886
9.5 | 1.3712 | 0.00919 | -0.0506 | 149.2057
10 | 1.427 | 0.00959 | -0.0495 | 148.8008
10.5 | 1.4824 | 0.01003 | -0.0482 | 147.7966
11 | 1.5386 | 0.01056 | -0.0471 | 145.7008
11.5 | 1.5932 | 0.01122 | -0.0457 | 141.9964
12 | 1.6479 | 0.01183 | -0.0442 | 139.2984
12.5 | 1.7001 | 0.0126 | -0.0423 | 134.9286
13 | 1.7517 | 0.01336 | -0.0402 | 131.1153
13.5 | 1.8014 | 0.01417 | -0.0379 | 127.1277
14 | 1.8469 | 0.01516 | -0.0349 | 121.8272
14.5 | 1.886 | 0.01625 | -0.031 | 116.0615
15 | 1.9166 | 0.01741 | -0.026 | 110.0862
15.5 | 1.9448 | 0.01894 | -0.0214 | 102.6822
16 | 1.9702 | 0.02091 | -0.0173 | 94.2229
16.5 | 1.9906 | 0.0235 | -0.0136 | 84.7064
17 | 2.0053 | 0.02689 | -0.0107 | 74.5742
17.5 | 2.014 | 0.03114 | -0.0084 | 64.6757
18 | 2.0172 | 0.03625 | -0.007 | 55.6469
18.5 | 2.0142 | 0.04232 | -0.0066 | 47.5945
19 | 2.003 | 0.04964 | -0.0071 | 40.3505
19.5 | 1.9822 | 0.05834 | -0.0087 | 33.9767
20 | 1.9497 | 0.06877 | -0.0115 | 28.351

## 143. Re 18M Mach 0.50 (1)
BIGFOIL.COM POLAR EXPORT
SB98 VR5 root
SB98 VR5 root |  |  |  | Cl Max: | 1.294 | at alpha= | 8.5 | deg
JavaFoil+Calcfoil stall+Eppler ext transition |  |  |  | L/D Max: | 179.769 | at alpha= | 7 | deg
Re: | 18000000 |  |  | Cd Min: | 0.00487 | at alpha= | -0.5 | deg
Mach: | 0.5 |  |  | Cl=0 at alpha= | -2.0942 | deg
|  |  |  | @ Cl=0.1, Cd= | 0.0049327
|  |  |  | @ Cl=0.4, Cd= | 0.0049065
|  |  |  | @ Cl=0.6, Cd= | 0.0050704
alpha (deg) | Cl | Cd | Cm | Cl/Cd
-20 | -0.996 | 0.18588 | -0.026 | -5.356
-19.5 | -0.968 | 0.1834 | -0.026 | -5.278
-19 | -0.941 | 0.18146 | -0.026 | -5.186
-18.5 | -0.914 | 0.17041 | -0.026 | -5.364
-18 | -0.888 | 0.15978 | -0.026 | -5.555
-17.5 | -0.861 | 0.14459 | -0.026 | -5.952
-17 | -0.833 | 0.13747 | -0.026 | -6.058
-16.5 | -0.804 | 0.13511 | -0.026 | -5.953
-16 | -0.776 | 0.13046 | -0.026 | -5.948
-15.5 | -0.747 | 0.12757 | -0.025 | -5.857
-15 | -0.72 | 0.12117 | -0.025 | -5.939
-14.5 | -0.696 | 0.10335 | -0.027 | -6.73
-14 | -0.669 | 0.09497 | -0.028 | -7.05
-13.5 | -0.641 | 0.08972 | -0.028 | -7.142
-13 | -0.615 | 0.08205 | -0.028 | -7.491
-12.5 | -0.592 | 0.07219 | -0.031 | -8.204
-12 | -0.556 | 0.08035 | -0.027 | -6.916
-11.5 | -0.533 | 0.07015 | -0.03 | -7.593
-11 | -0.522 | 0.05092 | -0.036 | -10.246
-10.5 | -0.528 | 0.02636 | -0.043 | -20.032
-10 | -0.448 | 0.06079 | -0.03 | -7.363
-9.5 | -0.467 | 0.02379 | -0.043 | -19.632
-9 | -0.461 | 0.01346 | -0.047 | -34.28
-8.5 | -0.381 | 0.03633 | -0.039 | -10.479
-8 | -0.337 | 0.04673 | -0.033 | -7.219
-7.5 | -0.578 | 0.00693 | -0.05 | -83.485
-7 | -0.586 | 0.00647 | -0.051 | -90.581
-6.5 | -0.556 | 0.00612 | -0.051 | -90.762
-6 | -0.508 | 0.00594 | -0.052 | -85.438
-5.5 | -0.452 | 0.00572 | -0.052 | -79.048
-5 | -0.391 | 0.00554 | -0.052 | -70.671
-4.5 | -0.327 | 0.00542 | -0.053 | -60.395
-4 | -0.261 | 0.00535 | -0.053 | -48.89
-3.5 | -0.194 | 0.0052 | -0.054 | -37.298
-3 | -0.126 | 0.00512 | -0.054 | -24.539
-2.5 | -0.056 | 0.00505 | -0.054 | -11.189
-2 | 0.013 | 0.00496 | -0.055 | 2.615
-1.5 | 0.083 | 0.00495 | -0.055 | 16.701
-1 | 0.152 | 0.00488 | -0.056 | 31.248
-0.5 | 0.222 | 0.00487 | -0.056 | 45.588
0 | 0.292 | 0.00489 | -0.057 | 59.763
0.5 | 0.362 | 0.00489 | -0.057 | 73.95
1 | 0.431 | 0.00492 | -0.057 | 87.678
1.5 | 0.501 | 0.00496 | -0.058 | 100.875
2 | 0.57 | 0.00504 | -0.058 | 112.991
2.5 | 0.639 | 0.00511 | -0.059 | 125.048
3 | 0.707 | 0.0052 | -0.059 | 136.085
3.5 | 0.775 | 0.00533 | -0.059 | 145.581
4 | 0.843 | 0.00547 | -0.06 | 154.223
4.5 | 0.91 | 0.00559 | -0.06 | 162.827
5 | 0.975 | 0.00574 | -0.061 | 170.002
5.5 | 1.039 | 0.00592 | -0.061 | 175.61
6 | 1.1 | 0.01019 | -0.061 | 107.896
6.5 | 1.157 | 0.01082 | -0.062 | 106.961
7 | 1.208 | 0.00672 | -0.062 | 179.769
7.5 | 1.252 | 0.01025 | -0.063 | 122.138
8 | 1.285 | 0.01094 | -0.063 | 117.483
8.5 | 1.294 | 0.01193 | -0.063 | 108.463
9 | 1.247 | 0.01603 | -0.063 | 77.811
9.5 | 1.062 | 0.01903 | -0.062 | 55.809
10 | 0.799 | 0.02212 | -0.062 | 36.12
10.5 | 0.829 | 0.02298 | -0.062 | 36.103
11 | 0.791 | 0.04825 | -0.054 | 16.385
11.5 | 0.858 | 0.03466 | -0.059 | 24.771
12 | 0.821 | 0.06745 | -0.05 | 12.179
12.5 | 0.872 | 0.05761 | -0.054 | 15.131
13 | 0.889 | 0.06707 | -0.053 | 13.261
13.5 | 0.867 | 0.10855 | -0.038 | 7.987

## 144. Re 18M Mach 0.50 (2)
BIGFOIL.COM POLAR EXPORT
SB98 VR5 root
SB98 VR5 root |  |  |  | Cl Max: | 1.6954 | at alpha= | 11 | deg
XFOIL ncrit=9 |  |  |  | L/D Max: | 153.128 | at alpha= | 6 | deg
Re: | 18000000 |  |  | Cd Min: | 0.12812 | at alpha= | -13.5 | deg
Mach: | 0.5 |  |  | Cl=0 at alpha= | -2.0306 | deg
|  |  |  | @ Cl=0.1, Cd= | 0.0051716
|  |  |  | @ Cl=0.4, Cd= | 0.0050774
|  |  |  | @ Cl=0.6, Cd= | 0.0053231
alpha (deg) | Cl | Cd | Cm | Cl/Cd
-13.5 | -0.7333 | 0.12812 | -0.0041 | -5.7235
-13 | -0.7454 | 0.11686 | -0.0107 | -6.3786
-12.5 | -0.7589 | 0.1059 | -0.0172 | -7.1662
-12 | -0.7709 | 0.09564 | -0.0233 | -8.0604
-11.5 | -0.7855 | 0.08589 | -0.0286 | -9.1454
-11 | -0.8012 | 0.07583 | -0.0348 | -10.5657
-10.5 | -0.8182 | 0.06548 | -0.0417 | -12.4954
-10 | -0.837 | 0.05459 | -0.0492 | -15.3325
-9.5 | -0.85 | 0.04097 | -0.0605 | -20.7469
-9 | -0.8705 | 0.02934 | -0.0749 | -29.6694
-8.5 | -0.8875 | 0.01988 | -0.0777 | -44.6429
-8 | -0.8737 | 0.01129 | -0.0756 | -77.3871
-7.5 | -0.8092 | 0.00818 | -0.0715 | -98.9242
-7 | -0.7306 | 0.00738 | -0.0684 | -98.9973
-6.5 | -0.6524 | 0.00697 | -0.0661 | -93.6011
-6 | -0.5756 | 0.00666 | -0.0642 | -86.4264
-5.5 | -0.5002 | 0.00639 | -0.0627 | -78.2786
-5 | -0.4259 | 0.00619 | -0.0616 | -68.8045
-4.5 | -0.3525 | 0.00599 | -0.0606 | -58.8481
-4 | -0.28 | 0.00582 | -0.06 | -48.11
-3.5 | -0.2082 | 0.00565 | -0.0595 | -36.8496
-3 | -0.1368 | 0.0055 | -0.0592 | -24.8727
-2.5 | -0.066 | 0.00539 | -0.059 | -12.2449
-2 | 0.0043 | 0.00528 | -0.0589 | 0.81439
-1.5 | 0.0744 | 0.00519 | -0.0589 | 14.3353
0 | 0.2832 | 0.00504 | -0.0592 | 56.1905
0.5 | 0.3527 | 0.00505 | -0.0594 | 69.8416
1 | 0.4218 | 0.00509 | -0.0594 | 82.8684
1.5 | 0.4912 | 0.00516 | -0.0595 | 95.1938
2 | 0.5604 | 0.00524 | -0.0595 | 106.9466
3 | 0.6986 | 0.00553 | -0.0591 | 126.3291
3.5 | 0.7681 | 0.00571 | -0.0587 | 134.5184
4 | 0.8379 | 0.00594 | -0.0582 | 141.0606
4.5 | 0.9079 | 0.00625 | -0.0575 | 145.264
5 | 0.9784 | 0.00658 | -0.0565 | 148.693
5.5 | 1.0493 | 0.00695 | -0.0554 | 150.9784
6 | 1.1209 | 0.00732 | -0.054 | 153.1284
6.5 | 1.1919 | 0.0078 | -0.0522 | 152.8077
7 | 1.2637 | 0.00828 | -0.0501 | 152.6208
7.5 | 1.3353 | 0.00885 | -0.0476 | 150.8814
8 | 1.408 | 0.00938 | -0.0448 | 150.1066
8.5 | 1.4809 | 0.00998 | -0.0415 | 148.3868
9 | 1.5543 | 0.01062 | -0.0377 | 146.3559
9.5 | 1.6276 | 0.01136 | -0.0331 | 143.2746
11 | 1.6954 | 0.02042 | -0.0047 | 83.0264
11.5 | 1.6643 | 0.02832 | -0.0007 | 58.7677
12 | 1.6274 | 0.03825 | -0.0011 | 42.5464
12.5 | 1.5861 | 0.04936 | -0.0039 | 32.1333
13 | 1.5436 | 0.061 | -0.0077 | 25.3049
13.5 | 1.5015 | 0.07308 | -0.0123 | 20.546

## 145. Re 20M Mach 0.00 (1)
BIGFOIL.COM POLAR EXPORT
SB98 VR5 root
SB98 VR5 root |  |  |  | Cl Max: | 1.491 | at alpha= | 12.5 | deg
JavaFoil+Calcfoil stall+Eppler ext transition |  |  |  | L/D Max: | 187.892 | at alpha= | 9 | deg
Re: | 20000000 |  |  | Cd Min: | 0.00493 | at alpha= | 0 | deg
Mach: | 0 |  |  | Cl=0 at alpha= | -2.0917 | deg
|  |  |  | @ Cl=0.1, Cd= | 0.0049773
|  |  |  | @ Cl=0.4, Cd= | 0.0049887
|  |  |  | @ Cl=0.6, Cd= | 0.0051513
alpha (deg) | Cl | Cd | Cm | Cl/Cd
-17 | -0.807 | 0.09218 | -0.027 | -8.755
-16.5 | -0.824 | 0.08386 | -0.028 | -9.828
-16 | -0.847 | 0.07038 | -0.03 | -12.034
-15.5 | -0.864 | 0.06041 | -0.031 | -14.308
-15 | -0.889 | 0.04489 | -0.033 | -19.802
-14.5 | -0.91 | 0.03338 | -0.035 | -27.257
-14 | -0.925 | 0.02556 | -0.036 | -36.172
-13.5 | -0.933 | 0.02029 | -0.037 | -45.966
-13 | -0.942 | 0.0155 | -0.038 | -60.777
-12.5 | -0.937 | 0.01364 | -0.039 | -68.704
-12 | -0.944 | 0.00984 | -0.041 | -96.011
-11.5 | -0.922 | 0.00743 | -0.041 | -124.049
-11 | -0.896 | 0.00717 | -0.041 | -125.019
-10.5 | -0.867 | 0.00692 | -0.042 | -125.204
-10 | -0.833 | 0.00663 | -0.042 | -125.657
-9.5 | -0.796 | 0.00647 | -0.042 | -123.027
-9 | -0.756 | 0.00632 | -0.043 | -119.68
-8.5 | -0.713 | 0.00619 | -0.043 | -115.148
-8 | -0.666 | 0.00599 | -0.043 | -111.318
-7.5 | -0.618 | 0.0059 | -0.044 | -104.773
-7 | -0.567 | 0.0058 | -0.044 | -97.793
-6.5 | -0.514 | 0.00569 | -0.044 | -90.296
-6 | -0.459 | 0.00556 | -0.045 | -82.58
-5.5 | -0.403 | 0.0055 | -0.045 | -73.127
-5 | -0.345 | 0.00539 | -0.045 | -64.023
-4.5 | -0.287 | 0.00531 | -0.046 | -54.03
-4 | -0.228 | 0.00524 | -0.046 | -43.542
-3.5 | -0.169 | 0.00522 | -0.046 | -32.348
-3 | -0.109 | 0.0051 | -0.047 | -21.367
-2.5 | -0.049 | 0.00506 | -0.047 | -9.676
-2 | 0.011 | 0.00504 | -0.048 | 2.234
-1.5 | 0.072 | 0.00501 | -0.048 | 14.298
-1 | 0.132 | 0.00494 | -0.048 | 26.703
-0.5 | 0.192 | 0.00494 | -0.049 | 38.95
0 | 0.253 | 0.00493 | -0.049 | 51.356
0.5 | 0.313 | 0.00495 | -0.049 | 63.289
1 | 0.374 | 0.00498 | -0.05 | 74.981
1.5 | 0.434 | 0.005 | -0.05 | 86.823
2 | 0.494 | 0.00507 | -0.05 | 97.435
2.5 | 0.554 | 0.00509 | -0.051 | 108.745
3 | 0.614 | 0.00517 | -0.051 | 118.662
3.5 | 0.673 | 0.00525 | -0.051 | 128.19
4 | 0.733 | 0.00533 | -0.052 | 137.393
4.5 | 0.791 | 0.00542 | -0.052 | 145.944
5 | 0.85 | 0.0055 | -0.053 | 154.592
5.5 | 0.907 | 0.00561 | -0.053 | 161.798
6 | 0.964 | 0.00571 | -0.053 | 168.695
6.5 | 1.02 | 0.00586 | -0.054 | 174.076
7 | 1.074 | 0.006 | -0.054 | 179.027
7.5 | 1.126 | 0.00618 | -0.054 | 182.281
8 | 1.177 | 0.00639 | -0.055 | 184.361
8.5 | 1.225 | 0.00658 | -0.055 | 186.081
9 | 1.27 | 0.00676 | -0.055 | 187.892
9.5 | 1.313 | 0.01132 | -0.056 | 115.975
10 | 1.352 | 0.01182 | -0.056 | 114.419
10.5 | 1.388 | 0.01229 | -0.056 | 112.926
11 | 1.421 | 0.01291 | -0.057 | 110.061
11.5 | 1.45 | 0.01341 | -0.057 | 108.114
12 | 1.474 | 0.01411 | -0.057 | 104.505
12.5 | 1.491 | 0.01481 | -0.058 | 100.72
13 | 1.488 | 0.01564 | -0.057 | 95.15
13.5 | 1.488 | 0.01673 | -0.057 | 88.963
14 | 1.484 | 0.0178 | -0.057 | 83.372
14.5 | 1.473 | 0.01939 | -0.057 | 75.945
15 | 1.457 | 0.02112 | -0.057 | 68.973
15.5 | 1.436 | 0.02324 | -0.057 | 61.804
16 | 1.412 | 0.02593 | -0.057 | 54.445
16.5 | 1.385 | 0.02874 | -0.057 | 48.175
17 | 1.35 | 0.03329 | -0.056 | 40.567
17.5 | 1.316 | 0.03772 | -0.056 | 34.89

## 146. Re 20M Mach 0.00 (2)
BIGFOIL.COM POLAR EXPORT
SB98 VR5 root
SB98 VR5 root |  |  |  | Cl Max: | 2.0797 | at alpha= | 20 | deg
XFOIL ncrit=9 |  |  |  | L/D Max: | 154.525 | at alpha= | 10.5 | deg
Re: | 20000000 |  |  | Cd Min: | 0.03318 | at alpha= | 20 | deg
Mach: | 0 |  |  | Cl=0 at alpha= | -2.0498 | deg
|  |  |  | @ Cl=0.1, Cd= | 0.0050191
|  |  |  | @ Cl=0.4, Cd= | 0.0050217
|  |  |  | @ Cl=0.6, Cd= | 0.0053042
alpha (deg) | Cl | Cd | Cm | Cl/Cd
-20 | -1.8836 | 0.02165 | -0.0592 | -87.0023
-19.5 | -1.8648 | 0.01997 | -0.0562 | -93.3801
-19 | -1.8294 | 0.01871 | -0.0547 | -97.7766
-18.5 | -1.7896 | 0.01761 | -0.0535 | -101.6241
-18 | -1.7468 | 0.01663 | -0.0525 | -105.0391
-17.5 | -1.7018 | 0.01573 | -0.0516 | -108.1882
-17 | -1.6551 | 0.01491 | -0.0509 | -111.006
-16.5 | -1.6069 | 0.01415 | -0.0503 | -113.5618
-15.5 | -1.5076 | 0.01273 | -0.0493 | -118.4289
-15 | -1.4571 | 0.01201 | -0.0488 | -121.3239
-14.5 | -1.4058 | 0.01133 | -0.0485 | -124.0777
-14 | -1.3499 | 0.01067 | -0.049 | -126.5136
-13.5 | -1.2987 | 0.01017 | -0.0483 | -127.6991
-13 | -1.2461 | 0.00974 | -0.0478 | -127.9363
-12.5 | -1.1922 | 0.00934 | -0.0476 | -127.6445
-12 | -1.1378 | 0.00899 | -0.0474 | -126.5628
-11.5 | -1.0828 | 0.00865 | -0.0473 | -125.1792
-11 | -1.0275 | 0.00827 | -0.0472 | -124.2443
-10.5 | -0.9721 | 0.0079 | -0.0472 | -123.0506
-10 | -0.9159 | 0.0076 | -0.0472 | -120.5132
-9.5 | -0.8595 | 0.00735 | -0.0473 | -116.9388
-9 | -0.8027 | 0.00711 | -0.0473 | -112.8973
-8.5 | -0.746 | 0.00685 | -0.0474 | -108.9051
-8 | -0.6889 | 0.00661 | -0.0476 | -104.2209
-7.5 | -0.6315 | 0.00643 | -0.0477 | -98.2115
-7 | -0.5741 | 0.00623 | -0.0479 | -92.1509
-6.5 | -0.5165 | 0.00606 | -0.0481 | -85.231
-6 | -0.4588 | 0.00592 | -0.0482 | -77.5
-5.5 | -0.401 | 0.0058 | -0.0485 | -69.1379
-5 | -0.3431 | 0.00566 | -0.0487 | -60.6184
-4.5 | -0.2851 | 0.00555 | -0.0489 | -51.3694
-4 | -0.227 | 0.00544 | -0.0492 | -41.7279
-3.5 | -0.1688 | 0.00533 | -0.0494 | -31.6698
-3 | -0.1107 | 0.00524 | -0.0497 | -21.126
-2.5 | -0.0524 | 0.00517 | -0.0499 | -10.1354
-2 | 0.0058 | 0.00509 | -0.0502 | 1.1395
-1.5 | 0.064 | 0.00505 | -0.0505 | 12.6733
-1 | 0.1222 | 0.005 | -0.0508 | 24.44
-0.5 | 0.1802 | 0.00497 | -0.0511 | 36.2575
0.5 | 0.2963 | 0.00496 | -0.0517 | 59.7379
1 | 0.3543 | 0.00499 | -0.0519 | 71.002
1.5 | 0.412 | 0.00503 | -0.0522 | 81.9085
2 | 0.4697 | 0.0051 | -0.0525 | 92.098
2.5 | 0.5272 | 0.00516 | -0.0527 | 102.1705
3 | 0.5844 | 0.00527 | -0.0529 | 110.8918
4 | 0.6984 | 0.00552 | -0.0533 | 126.5217
4.5 | 0.7551 | 0.00572 | -0.0535 | 132.0105
5 | 0.8118 | 0.00593 | -0.0536 | 136.8971
5.5 | 0.8684 | 0.00614 | -0.0537 | 141.4332
6 | 0.9248 | 0.00638 | -0.0538 | 144.953
6.5 | 0.9808 | 0.00664 | -0.0539 | 147.7108
7 | 1.0364 | 0.00695 | -0.0539 | 149.1223
7.5 | 1.0916 | 0.00727 | -0.0538 | 150.1513
8 | 1.1466 | 0.00757 | -0.0538 | 151.4663
8.5 | 1.2012 | 0.00789 | -0.0537 | 152.2433
9 | 1.2553 | 0.00822 | -0.0535 | 152.7129
9.5 | 1.3092 | 0.00858 | -0.0533 | 152.5874
10 | 1.3625 | 0.00894 | -0.0531 | 152.4049
10.5 | 1.4139 | 0.00915 | -0.0524 | 154.5246
11 | 1.4661 | 0.00962 | -0.0521 | 152.4012
11.5 | 1.5181 | 0.01007 | -0.0517 | 150.7547
12 | 1.5689 | 0.01061 | -0.0512 | 147.8699
12.5 | 1.6192 | 0.01113 | -0.0506 | 145.4807
13 | 1.6688 | 0.01166 | -0.0499 | 143.1218
13.5 | 1.7165 | 0.01231 | -0.049 | 139.4395
14 | 1.7635 | 0.01293 | -0.048 | 136.3882
14.5 | 1.8097 | 0.01356 | -0.0469 | 133.4587
15 | 1.8535 | 0.01427 | -0.0455 | 129.8879
15.5 | 1.8939 | 0.01514 | -0.0437 | 125.0925
16 | 1.9321 | 0.01602 | -0.0415 | 120.6055
16.5 | 1.9625 | 0.01689 | -0.038 | 116.193
17 | 1.9879 | 0.01797 | -0.0341 | 110.6233
17.5 | 2.0116 | 0.01933 | -0.0307 | 104.0662
18 | 2.0328 | 0.02103 | -0.0275 | 96.6619
18.5 | 2.0503 | 0.02321 | -0.0246 | 88.3369
19 | 2.0643 | 0.02593 | -0.0222 | 79.6105
19.5 | 2.0741 | 0.02923 | -0.0202 | 70.9579
20 | 2.0797 | 0.03318 | -0.0188 | 62.6793

## 147. Re 20M Mach 0.10 (1)
BIGFOIL.COM POLAR EXPORT
SB98 VR5 root
SB98 VR5 root |  |  |  | Cl Max: | 1.487 | at alpha= | 12.5 | deg
JavaFoil+Calcfoil stall+Eppler ext transition |  |  |  | L/D Max: | 189.171 | at alpha= | 9 | deg
Re: | 20000000 |  |  | Cd Min: | 0.00492 | at alpha= | -0.5 | deg
Mach: | 0.1 |  |  | Cl=0 at alpha= | -2.0917 | deg
|  |  |  | @ Cl=0.1, Cd= | 0.0049516
|  |  |  | @ Cl=0.4, Cd= | 0.004962
|  |  |  | @ Cl=0.6, Cd= | 0.0051258
alpha (deg) | Cl | Cd | Cm | Cl/Cd
-17 | -0.766 | 0.09833 | -0.026 | -7.79
-16.5 | -0.786 | 0.08999 | -0.027 | -8.735
-16 | -0.81 | 0.07738 | -0.029 | -10.464
-15.5 | -0.828 | 0.06808 | -0.03 | -12.166
-15 | -0.842 | 0.05986 | -0.031 | -14.059
-14.5 | -0.874 | 0.04061 | -0.034 | -21.522
-14 | -0.896 | 0.02951 | -0.036 | -30.376
-13.5 | -0.91 | 0.02274 | -0.037 | -40.007
-13 | -0.918 | 0.01803 | -0.038 | -50.916
-12.5 | -0.921 | 0.01483 | -0.039 | -62.068
-12 | -0.937 | 0.01004 | -0.041 | -93.316
-11.5 | -0.917 | 0.00949 | -0.041 | -96.624
-11 | -0.893 | 0.00718 | -0.042 | -124.392
-10.5 | -0.864 | 0.00695 | -0.042 | -124.415
-10 | -0.832 | 0.00664 | -0.042 | -125.414
-9.5 | -0.796 | 0.00648 | -0.043 | -122.927
-9 | -0.757 | 0.00632 | -0.043 | -119.739
-8.5 | -0.714 | 0.00618 | -0.043 | -115.493
-8 | -0.668 | 0.006 | -0.044 | -111.343
-7.5 | -0.62 | 0.00587 | -0.044 | -105.653
-7 | -0.569 | 0.00576 | -0.044 | -98.678
-6.5 | -0.516 | 0.00564 | -0.045 | -91.429
-6 | -0.461 | 0.00552 | -0.045 | -83.407
-5.5 | -0.404 | 0.00547 | -0.045 | -73.949
-5 | -0.347 | 0.0054 | -0.046 | -64.219
-4.5 | -0.288 | 0.00532 | -0.046 | -54.241
-4 | -0.229 | 0.00524 | -0.046 | -43.757
-3.5 | -0.17 | 0.00516 | -0.047 | -32.853
-3 | -0.11 | 0.0051 | -0.047 | -21.505
-2.5 | -0.049 | 0.00506 | -0.047 | -9.738
-2 | 0.011 | 0.005 | -0.048 | 2.261
-1.5 | 0.072 | 0.00497 | -0.048 | 14.472
-1 | 0.133 | 0.00493 | -0.049 | 26.901
-0.5 | 0.193 | 0.00492 | -0.049 | 39.27
0 | 0.254 | 0.00493 | -0.049 | 51.583
0.5 | 0.315 | 0.00493 | -0.05 | 63.842
1 | 0.376 | 0.00495 | -0.05 | 75.935
1.5 | 0.436 | 0.00498 | -0.05 | 87.514
2 | 0.497 | 0.00503 | -0.051 | 98.624
2.5 | 0.557 | 0.00509 | -0.051 | 109.482
3 | 0.617 | 0.00514 | -0.051 | 119.952
3.5 | 0.677 | 0.00522 | -0.052 | 129.604
4 | 0.736 | 0.0053 | -0.052 | 138.825
4.5 | 0.795 | 0.00539 | -0.052 | 147.471
5 | 0.854 | 0.00551 | -0.053 | 154.878
5.5 | 0.912 | 0.00559 | -0.053 | 163.218
6 | 0.969 | 0.00572 | -0.053 | 169.291
6.5 | 1.025 | 0.00587 | -0.054 | 174.663
7 | 1.079 | 0.00597 | -0.054 | 180.677
7.5 | 1.131 | 0.0062 | -0.054 | 182.37
8 | 1.182 | 0.0064 | -0.055 | 184.576
8.5 | 1.23 | 0.00655 | -0.055 | 187.882
9 | 1.275 | 0.00674 | -0.056 | 189.171
9.5 | 1.317 | 0.01138 | -0.056 | 115.708
10 | 1.355 | 0.01193 | -0.056 | 113.61
10.5 | 1.391 | 0.01243 | -0.057 | 111.844
11 | 1.422 | 0.01306 | -0.057 | 108.867
11.5 | 1.449 | 0.01359 | -0.057 | 106.695
12 | 1.472 | 0.0143 | -0.058 | 103.004
12.5 | 1.487 | 0.01503 | -0.058 | 98.981
13 | 1.48 | 0.01595 | -0.057 | 92.768
13.5 | 1.477 | 0.01693 | -0.058 | 87.29
14 | 1.467 | 0.01855 | -0.057 | 79.07
14.5 | 1.453 | 0.02006 | -0.057 | 72.394
15 | 1.432 | 0.02203 | -0.057 | 65.022
15.5 | 1.407 | 0.02438 | -0.057 | 57.731
16 | 1.378 | 0.02742 | -0.057 | 50.245
16.5 | 1.345 | 0.03072 | -0.056 | 43.785
17 | 1.306 | 0.03581 | -0.056 | 36.465
17.5 | 1.262 | 0.04266 | -0.055 | 29.587

## 148. Re 20M Mach 0.10 (2)
BIGFOIL.COM POLAR EXPORT
SB98 VR5 root
SB98 VR5 root |  |  |  | Cl Max: | 2.0719 | at alpha= | 20 | deg
XFOIL ncrit=9 |  |  |  | L/D Max: | 154.177 | at alpha= | 10.5 | deg
Re: | 20000000 |  |  | Cd Min: | 0.03687 | at alpha= | 20 | deg
Mach: | 0.1 |  |  | Cl=0 at alpha= | -2.0495 | deg
|  |  |  | @ Cl=0.1, Cd= | 0.0050234
|  |  |  | @ Cl=0.4, Cd= | 0.00502
|  |  |  | @ Cl=0.6, Cd= | 0.0052967
alpha (deg) | Cl | Cd | Cm | Cl/Cd
-20 | -1.8716 | 0.02525 | -0.0641 | -74.1228
-19.5 | -1.8603 | 0.02209 | -0.0632 | -84.2146
-19 | -1.8432 | 0.02014 | -0.06 | -91.5194
-18.5 | -1.8072 | 0.01873 | -0.0582 | -96.4869
-18 | -1.766 | 0.01754 | -0.0568 | -100.6842
-17.5 | -1.7215 | 0.0165 | -0.0555 | -104.3333
-17 | -1.6746 | 0.01557 | -0.0545 | -107.553
-16.5 | -1.626 | 0.01471 | -0.0536 | -110.537
-16 | -1.5761 | 0.01392 | -0.0528 | -113.2256
-15 | -1.4733 | 0.01246 | -0.0514 | -118.2424
-14.5 | -1.4211 | 0.01173 | -0.0508 | -121.1509
-14 | -1.3647 | 0.01102 | -0.0511 | -123.8385
-13.5 | -1.3126 | 0.01043 | -0.0503 | -125.8485
-13 | -1.2594 | 0.00994 | -0.0496 | -126.7002
-12.5 | -1.2046 | 0.0095 | -0.0492 | -126.8
-12 | -1.1493 | 0.00912 | -0.0488 | -126.0197
-11.5 | -1.0935 | 0.00877 | -0.0486 | -124.6864
-11 | -1.0373 | 0.0084 | -0.0484 | -123.4881
-10.5 | -0.981 | 0.00801 | -0.0483 | -122.4719
-10 | -0.9243 | 0.00767 | -0.0482 | -120.5085
-9.5 | -0.8671 | 0.0074 | -0.0481 | -117.1757
-9 | -0.8096 | 0.00716 | -0.0481 | -113.0726
-8.5 | -0.7522 | 0.0069 | -0.0481 | -109.0145
-8 | -0.6946 | 0.00665 | -0.0482 | -104.4511
-7.5 | -0.6366 | 0.00646 | -0.0483 | -98.5449
-7 | -0.5786 | 0.00627 | -0.0484 | -92.2807
-6.5 | -0.5205 | 0.00608 | -0.0485 | -85.6086
-6 | -0.4622 | 0.00594 | -0.0487 | -77.8114
-5.5 | -0.404 | 0.00581 | -0.0489 | -69.5353
-5 | -0.3456 | 0.00567 | -0.049 | -60.9524
-4.5 | -0.2871 | 0.00556 | -0.0493 | -51.6367
-4 | -0.2286 | 0.00545 | -0.0495 | -41.945
-3.5 | -0.1699 | 0.00534 | -0.0497 | -31.8165
-3 | -0.1115 | 0.00525 | -0.05 | -21.2381
-2.5 | -0.0528 | 0.00518 | -0.0502 | -10.1931
-2 | 0.0058 | 0.00509 | -0.0505 | 1.1395
-1.5 | 0.0643 | 0.00506 | -0.0508 | 12.7075
-1 | 0.1229 | 0.005 | -0.0511 | 24.58
-0.5 | 0.1813 | 0.00497 | -0.0513 | 36.4789
0 | 0.2398 | 0.00493 | -0.0516 | 48.641
0.5 | 0.2981 | 0.00496 | -0.0519 | 60.1008
1 | 0.3564 | 0.00499 | -0.0522 | 71.4228
1.5 | 0.4145 | 0.00503 | -0.0525 | 82.4056
2 | 0.4725 | 0.0051 | -0.0527 | 92.6471
2.5 | 0.5305 | 0.00517 | -0.053 | 102.6112
3 | 0.588 | 0.00528 | -0.0532 | 111.3636
3.5 | 0.6456 | 0.00536 | -0.0534 | 120.4478
4 | 0.7028 | 0.00553 | -0.0535 | 127.0886
4.5 | 0.7599 | 0.00574 | -0.0536 | 132.3868
5 | 0.817 | 0.00595 | -0.0537 | 137.3109
5.5 | 0.8741 | 0.00616 | -0.0539 | 141.8994
6 | 0.9309 | 0.0064 | -0.0539 | 145.4531
6.5 | 0.9874 | 0.00667 | -0.0539 | 148.036
7 | 1.0434 | 0.00699 | -0.0539 | 149.2704
7.5 | 1.0991 | 0.00731 | -0.0538 | 150.3557
8 | 1.1547 | 0.00762 | -0.0537 | 151.5354
8.5 | 1.2098 | 0.00794 | -0.0535 | 152.3678
9 | 1.2645 | 0.00828 | -0.0533 | 152.7174
9.5 | 1.3188 | 0.00865 | -0.053 | 152.4624
10 | 1.3725 | 0.00904 | -0.0526 | 151.8252
10.5 | 1.4246 | 0.00924 | -0.0519 | 154.1775
11 | 1.4773 | 0.00974 | -0.0514 | 151.6735
11.5 | 1.53 | 0.0102 | -0.0509 | 150
12 | 1.5811 | 0.01077 | -0.0502 | 146.8059
12.5 | 1.6322 | 0.01129 | -0.0495 | 144.5704
13 | 1.6819 | 0.01189 | -0.0486 | 141.455
13.5 | 1.73 | 0.01255 | -0.0475 | 137.8486
14 | 1.7778 | 0.01318 | -0.0464 | 134.8862
14.5 | 1.8238 | 0.01386 | -0.045 | 131.5873
15 | 1.8668 | 0.01468 | -0.0432 | 127.1662
15.5 | 1.9068 | 0.01558 | -0.041 | 122.3877
16 | 1.9428 | 0.01647 | -0.0382 | 117.9599
16.5 | 1.9694 | 0.01748 | -0.034 | 112.6659
17 | 1.9944 | 0.01877 | -0.0302 | 106.2547
17.5 | 2.0168 | 0.02042 | -0.0267 | 98.7659
18 | 2.0351 | 0.02256 | -0.0235 | 90.2083
18.5 | 2.0496 | 0.02525 | -0.0207 | 81.1723
19 | 2.0612 | 0.02846 | -0.0186 | 72.4245
19.5 | 2.0684 | 0.03235 | -0.017 | 63.9382
20 | 2.0719 | 0.03687 | -0.016 | 56.1947

## 149. Re 20M Mach 0.25 (1)
BIGFOIL.COM POLAR EXPORT
SB98 VR5 root
SB98 VR5 root |  |  |  | Cl Max: | 1.438 | at alpha= | 11.5 | deg
JavaFoil+Calcfoil stall+Eppler ext transition |  |  |  | L/D Max: | 195.146 | at alpha= | 8.5 | deg
Re: | 20000000 |  |  | Cd Min: | 0.0047 | at alpha= | 0 | deg
Mach: | 0.25 |  |  | Cl=0 at alpha= | -2.0952 | deg
|  |  |  | @ Cl=0.1, Cd= | 0.0047316
|  |  |  | @ Cl=0.4, Cd= | 0.004729
|  |  |  | @ Cl=0.6, Cd= | 0.0049016
alpha (deg) | Cl | Cd | Cm | Cl/Cd
-16 | -0.528 | 0.11373 | -0.023 | -4.639
-15.5 | -0.572 | 0.1046 | -0.024 | -5.473
-15 | -0.608 | 0.09809 | -0.025 | -6.2
-14.5 | -0.643 | 0.08827 | -0.026 | -7.279
-14 | -0.679 | 0.07306 | -0.029 | -9.299
-13.5 | -0.712 | 0.06038 | -0.031 | -11.792
-13 | -0.746 | 0.04589 | -0.034 | -16.258
-12.5 | -0.788 | 0.02905 | -0.037 | -27.12
-12 | -0.815 | 0.02027 | -0.039 | -40.233
-11.5 | -0.835 | 0.01477 | -0.041 | -56.493
-11 | -0.857 | 0.00967 | -0.043 | -88.601
-10.5 | -0.841 | 0.00905 | -0.043 | -92.955
-10 | -0.819 | 0.00666 | -0.043 | -122.889
-9.5 | -0.791 | 0.00639 | -0.044 | -123.66
-9 | -0.757 | 0.00617 | -0.044 | -122.63
-8.5 | -0.719 | 0.00601 | -0.044 | -119.7
-8 | -0.676 | 0.00582 | -0.045 | -116.229
-7.5 | -0.63 | 0.0057 | -0.045 | -110.407
-7 | -0.58 | 0.00555 | -0.045 | -104.346
-6.5 | -0.527 | 0.00544 | -0.046 | -96.921
-6 | -0.471 | 0.00536 | -0.046 | -88.009
-5.5 | -0.414 | 0.00524 | -0.047 | -79.019
-5 | -0.356 | 0.00517 | -0.047 | -68.746
-4.5 | -0.296 | 0.00507 | -0.047 | -58.309
-4 | -0.235 | 0.00502 | -0.048 | -46.907
-3.5 | -0.174 | 0.00493 | -0.048 | -35.331
-3 | -0.113 | 0.00489 | -0.048 | -23.034
-2.5 | -0.051 | 0.00482 | -0.049 | -10.486
-2 | 0.012 | 0.00479 | -0.049 | 2.423
-1.5 | 0.074 | 0.00474 | -0.049 | 15.592
-1 | 0.136 | 0.00472 | -0.05 | 28.853
-0.5 | 0.199 | 0.00472 | -0.05 | 42.061
0 | 0.261 | 0.0047 | -0.051 | 55.582
0.5 | 0.324 | 0.00471 | -0.051 | 68.782
1 | 0.386 | 0.00472 | -0.051 | 81.823
1.5 | 0.448 | 0.00476 | -0.052 | 94.058
2 | 0.51 | 0.00482 | -0.052 | 105.886
2.5 | 0.572 | 0.00487 | -0.052 | 117.473
3 | 0.634 | 0.00494 | -0.053 | 128.356
3.5 | 0.695 | 0.00502 | -0.053 | 138.43
4 | 0.756 | 0.00511 | -0.053 | 148.095
4.5 | 0.817 | 0.0052 | -0.054 | 157.166
5 | 0.877 | 0.00528 | -0.054 | 166.096
5.5 | 0.936 | 0.0054 | -0.055 | 173.325
6 | 0.994 | 0.00551 | -0.055 | 180.471
6.5 | 1.051 | 0.00565 | -0.055 | 185.777
7 | 1.105 | 0.00584 | -0.056 | 189.349
7.5 | 1.158 | 0.00603 | -0.056 | 191.842
8 | 1.208 | 0.00621 | -0.056 | 194.388
8.5 | 1.254 | 0.00643 | -0.057 | 195.146
9 | 1.297 | 0.00666 | -0.057 | 194.606
9.5 | 1.335 | 0.01199 | -0.057 | 111.352
10 | 1.369 | 0.01256 | -0.058 | 108.963
10.5 | 1.398 | 0.01326 | -0.058 | 105.42
11 | 1.421 | 0.01404 | -0.058 | 101.168
11.5 | 1.438 | 0.01482 | -0.059 | 96.978
12 | 1.432 | 0.0157 | -0.058 | 91.222
12.5 | 1.422 | 0.01688 | -0.058 | 84.242
13 | 1.401 | 0.01843 | -0.058 | 76.031
13.5 | 1.372 | 0.02022 | -0.058 | 67.865
14 | 1.332 | 0.02276 | -0.058 | 58.519
14.5 | 1.281 | 0.02648 | -0.057 | 48.376
15 | 1.221 | 0.03138 | -0.057 | 38.927
15.5 | 1.154 | 0.03801 | -0.056 | 30.353
16 | 1.079 | 0.04707 | -0.055 | 22.918
16.5 | 1.002 | 0.05685 | -0.053 | 17.617

## 150. Re 20M Mach 0.25 (2)
BIGFOIL.COM POLAR EXPORT
SB98 VR5 root
SB98 VR5 root |  |  |  | Cl Max: | 2.0347 | at alpha= | 18 | deg
XFOIL ncrit=9 |  |  |  | L/D Max: | 152.044 | at alpha= | 8.5 | deg
Re: | 20000000 |  |  | Cd Min: | 0.13551 | at alpha= | -20 | deg
Mach: | 0.25 |  |  | Cl=0 at alpha= | -2.0461 | deg
|  |  |  | @ Cl=0.1, Cd= | 0.0050365
|  |  |  | @ Cl=0.4, Cd= | 0.0050264
|  |  |  | @ Cl=0.6, Cd= | 0.0052937
alpha (deg) | Cl | Cd | Cm | Cl/Cd
-20 | -1.2092 | 0.13551 | -0.003 | -8.9233
-19.5 | -1.4993 | 0.08616 | -0.0398 | -17.4013
-19 | -1.6458 | 0.05979 | -0.059 | -27.5263
-18.5 | -1.7125 | 0.04372 | -0.071 | -39.1697
-18 | -1.7405 | 0.03359 | -0.0775 | -51.816
-17.5 | -1.7465 | 0.02688 | -0.0802 | -64.974
-17 | -1.7416 | 0.02253 | -0.0794 | -77.3014
-16.5 | -1.7161 | 0.02006 | -0.0756 | -85.5484
-16 | -1.6728 | 0.01813 | -0.0728 | -92.267
-15.5 | -1.6228 | 0.01655 | -0.0702 | -98.0544
-15 | -1.569 | 0.01523 | -0.0679 | -103.0204
-14.5 | -1.5125 | 0.0141 | -0.0658 | -107.2695
-14 | -1.4544 | 0.01311 | -0.0639 | -110.9382
-13.5 | -1.3927 | 0.01226 | -0.0627 | -113.5971
-13 | -1.3354 | 0.01143 | -0.0607 | -116.8329
-12.5 | -1.2762 | 0.01068 | -0.0591 | -119.4944
-12 | -1.2163 | 0.01004 | -0.0578 | -121.1454
-11.5 | -1.1556 | 0.0095 | -0.0566 | -121.6421
-11 | -1.0943 | 0.00904 | -0.0556 | -121.0509
-10.5 | -1.0329 | 0.00863 | -0.0548 | -119.6871
-10 | -0.9717 | 0.0082 | -0.054 | -118.5
-9.5 | -0.9106 | 0.00779 | -0.0533 | -116.8935
-9 | -0.8493 | 0.00745 | -0.0528 | -114
-8.5 | -0.7878 | 0.00718 | -0.0523 | -109.7214
-8 | -0.7264 | 0.00691 | -0.052 | -105.123
-7.5 | -0.6653 | 0.00663 | -0.0517 | -100.3469
-7 | -0.6039 | 0.00643 | -0.0514 | -93.9191
-6.5 | -0.5427 | 0.00621 | -0.0513 | -87.3913
-6 | -0.4816 | 0.00605 | -0.0512 | -79.6033
-5.5 | -0.4206 | 0.00589 | -0.0511 | -71.4092
-5 | -0.3595 | 0.00575 | -0.0512 | -62.5217
-4.5 | -0.2985 | 0.00563 | -0.0512 | -53.0195
-4 | -0.2376 | 0.0055 | -0.0513 | -43.2
-3.5 | -0.1767 | 0.00538 | -0.0515 | -32.8439
-3 | -0.1159 | 0.00528 | -0.0516 | -21.9508
-2.5 | -0.0551 | 0.00519 | -0.0518 | -10.6166
-2 | 0.0056 | 0.00511 | -0.052 | 1.0959
-1.5 | 0.0662 | 0.00507 | -0.0523 | 13.0572
-1 | 0.1268 | 0.00501 | -0.0525 | 25.3094
-0.5 | 0.1872 | 0.00499 | -0.0528 | 37.515
0 | 0.2477 | 0.00494 | -0.0531 | 50.1417
1 | 0.3683 | 0.005 | -0.0536 | 73.66
1.5 | 0.4284 | 0.00505 | -0.0538 | 84.8317
2 | 0.4885 | 0.00512 | -0.054 | 95.4102
2.5 | 0.5485 | 0.00519 | -0.0542 | 105.684
3 | 0.6081 | 0.00531 | -0.0544 | 114.5198
3.5 | 0.6678 | 0.00542 | -0.0545 | 123.2103
4 | 0.7272 | 0.00559 | -0.0545 | 130.0894
4.5 | 0.7865 | 0.00582 | -0.0545 | 135.1375
5 | 0.8461 | 0.00603 | -0.0545 | 140.3151
5.5 | 0.9056 | 0.00626 | -0.0544 | 144.6645
6 | 0.9648 | 0.00655 | -0.0543 | 147.2977
6.5 | 1.0237 | 0.00686 | -0.054 | 149.2274
7 | 1.0826 | 0.00719 | -0.0537 | 150.5702
7.5 | 1.1412 | 0.00753 | -0.0534 | 151.5538
8 | 1.1994 | 0.0079 | -0.0529 | 151.8228
8.5 | 1.2574 | 0.00827 | -0.0523 | 152.0435
9 | 1.3151 | 0.00866 | -0.0516 | 151.8591
9.5 | 1.3728 | 0.00907 | -0.0509 | 151.3561
10 | 1.4297 | 0.00952 | -0.0499 | 150.1786
10.5 | 1.4843 | 0.00986 | -0.0485 | 150.5375
11 | 1.5406 | 0.01039 | -0.0474 | 148.2772
11.5 | 1.5957 | 0.01102 | -0.046 | 144.8004
12 | 1.6506 | 0.01163 | -0.0445 | 141.9261
12.5 | 1.703 | 0.01239 | -0.0426 | 137.4496
13 | 1.7554 | 0.01309 | -0.0407 | 134.1024
13.5 | 1.8054 | 0.01391 | -0.0384 | 129.7915
14 | 1.8515 | 0.01489 | -0.0355 | 124.3452
14.5 | 1.8946 | 0.01589 | -0.0322 | 119.2322
15 | 1.9261 | 0.01698 | -0.0271 | 113.4335
15.5 | 1.9544 | 0.01843 | -0.0223 | 106.0445
16 | 1.9796 | 0.02033 | -0.0179 | 97.3733
16.5 | 2.0002 | 0.02284 | -0.0141 | 87.5744
17 | 2.0158 | 0.02607 | -0.0109 | 77.3226
17.5 | 2.0272 | 0.03002 | -0.0085 | 67.5283
18 | 2.0347 | 0.03466 | -0.007 | 58.7046
18.5 | 2.034 | 0.04041 | -0.0062 | 50.3341
19 | 2.0246 | 0.04736 | -0.0064 | 42.7492
19.5 | 2.0063 | 0.05567 | -0.0076 | 36.0392
20 | 1.9766 | 0.06569 | -0.0102 | 30.0898

## 151. Re 20M Mach 0.50 (1)
BIGFOIL.COM POLAR EXPORT
SB98 VR5 root
SB98 VR5 root |  |  |  | Cl Max: | 1.294 | at alpha= | 8.5 | deg
JavaFoil+Calcfoil stall+Eppler ext transition |  |  |  | L/D Max: | 181.152 | at alpha= | 7 | deg
Re: | 20000000 |  |  | Cd Min: | 0.00485 | at alpha= | -1 | deg
Mach: | 0.5 |  |  | Cl=0 at alpha= | -2.0942 | deg
|  |  |  | @ Cl=0.1, Cd= | 0.0049027
|  |  |  | @ Cl=0.4, Cd= | 0.0048855
|  |  |  | @ Cl=0.6, Cd= | 0.0050661
alpha (deg) | Cl | Cd | Cm | Cl/Cd
-20 | -0.996 | 0.19235 | -0.026 | -5.177
-19.5 | -0.968 | 0.18265 | -0.026 | -5.3
-19 | -0.941 | 0.1801 | -0.026 | -5.225
-18.5 | -0.914 | 0.1725 | -0.026 | -5.299
-18 | -0.888 | 0.16262 | -0.026 | -5.458
-17.5 | -0.86 | 0.14806 | -0.026 | -5.811
-17 | -0.832 | 0.14203 | -0.026 | -5.86
-16.5 | -0.804 | 0.1387 | -0.026 | -5.796
-16 | -0.776 | 0.1327 | -0.026 | -5.845
-15.5 | -0.747 | 0.13094 | -0.025 | -5.707
-15 | -0.72 | 0.12591 | -0.025 | -5.716
-14.5 | -0.694 | 0.10988 | -0.026 | -6.316
-14 | -0.666 | 0.1033 | -0.026 | -6.449
-13.5 | -0.638 | 0.09723 | -0.026 | -6.557
-13 | -0.612 | 0.08848 | -0.027 | -6.912
-12.5 | -0.586 | 0.08072 | -0.028 | -7.256
-12 | -0.556 | 0.07964 | -0.027 | -6.987
-11.5 | -0.534 | 0.06858 | -0.03 | -7.784
-11 | -0.525 | 0.04799 | -0.037 | -10.949
-10.5 | -0.534 | 0.02369 | -0.043 | -22.521
-10 | -0.448 | 0.05994 | -0.03 | -7.479
-9.5 | -0.472 | 0.02134 | -0.044 | -22.128
-9 | -0.463 | 0.01297 | -0.048 | -35.692
-8.5 | -0.383 | 0.03477 | -0.039 | -11.006
-8 | -0.339 | 0.04548 | -0.033 | -7.444
-7.5 | -0.578 | 0.00687 | -0.05 | -84.22
-7 | -0.586 | 0.00642 | -0.051 | -91.247
-6.5 | -0.556 | 0.00608 | -0.051 | -91.379
-6 | -0.508 | 0.00589 | -0.052 | -86.234
-5.5 | -0.452 | 0.00567 | -0.052 | -79.659
-5 | -0.391 | 0.00554 | -0.052 | -70.646
-4.5 | -0.327 | 0.00537 | -0.053 | -60.964
-4 | -0.261 | 0.00531 | -0.053 | -49.256
-3.5 | -0.194 | 0.00518 | -0.054 | -37.49
-3 | -0.126 | 0.00508 | -0.054 | -24.731
-2.5 | -0.056 | 0.005 | -0.054 | -11.286
-2 | 0.013 | 0.00494 | -0.055 | 2.629
-1.5 | 0.083 | 0.00492 | -0.055 | 16.789
-1 | 0.152 | 0.00485 | -0.056 | 31.421
-0.5 | 0.222 | 0.00487 | -0.056 | 45.607
0 | 0.292 | 0.00486 | -0.057 | 60.123
0.5 | 0.362 | 0.00488 | -0.057 | 74.106
1 | 0.431 | 0.00489 | -0.057 | 88.13
1.5 | 0.501 | 0.00494 | -0.058 | 101.268
2 | 0.57 | 0.00504 | -0.058 | 113.073
2.5 | 0.639 | 0.0051 | -0.059 | 125.264
3 | 0.707 | 0.00521 | -0.059 | 135.716
3.5 | 0.775 | 0.0053 | -0.059 | 146.208
4 | 0.843 | 0.00544 | -0.06 | 154.98
4.5 | 0.91 | 0.00557 | -0.06 | 163.392
5 | 0.975 | 0.00573 | -0.061 | 170.296
5.5 | 1.039 | 0.00591 | -0.061 | 175.918
6 | 1.1 | 0.0061 | -0.061 | 180.376
6.5 | 1.157 | 0.01073 | -0.062 | 107.859
7 | 1.208 | 0.00667 | -0.062 | 181.152
7.5 | 1.252 | 0.01015 | -0.063 | 123.419
8 | 1.285 | 0.01085 | -0.063 | 118.456
8.5 | 1.294 | 0.01181 | -0.063 | 109.618
9 | 1.249 | 0.01573 | -0.063 | 79.391
9.5 | 1.064 | 0.01861 | -0.063 | 57.165
10 | 0.802 | 0.02134 | -0.062 | 37.578
10.5 | 0.831 | 0.02231 | -0.062 | 37.263
11 | 0.797 | 0.04498 | -0.055 | 17.724
11.5 | 0.862 | 0.03306 | -0.06 | 26.085
12 | 0.827 | 0.06394 | -0.051 | 12.934
12.5 | 0.821 | 0.08856 | -0.042 | 9.266
13 | 0.859 | 0.08683 | -0.046 | 9.896
13.5 | 0.866 | 0.11304 | -0.038 | 7.664

## 152. Re 20M Mach 0.50 (2)
BIGFOIL.COM POLAR EXPORT
SB98 VR5 root
SB98 VR5 root |  |  |  | Cl Max: | 1.7003 | at alpha= | 10 | deg
XFOIL ncrit=9 |  |  |  | L/D Max: | 155.416 | at alpha= | 6 | deg
Re: | 20000000 |  |  | Cd Min: | 0.12698 | at alpha= | -13.5 | deg
Mach: | 0.5 |  |  | Cl=0 at alpha= | -2.0298 | deg
|  |  |  | @ Cl=0.1, Cd= | 0.0051242
|  |  |  | @ Cl=0.4, Cd= | 0.0050572
|  |  |  | @ Cl=0.6, Cd= | 0.0053184
alpha (deg) | Cl | Cd | Cm | Cl/Cd
-13.5 | -0.7408 | 0.12698 | -0.005 | -5.834
-13 | -0.7522 | 0.11588 | -0.0115 | -6.4912
-12.5 | -0.7656 | 0.105 | -0.018 | -7.2914
-12 | -0.7793 | 0.0951 | -0.0234 | -8.1945
-11.5 | -0.7929 | 0.08519 | -0.0292 | -9.3074
-11 | -0.808 | 0.07507 | -0.0356 | -10.7633
-10.5 | -0.8248 | 0.06474 | -0.0425 | -12.7402
-10 | -0.8436 | 0.05386 | -0.0498 | -15.6628
-9.5 | -0.8557 | 0.04006 | -0.0619 | -21.3605
-9 | -0.8773 | 0.02888 | -0.0753 | -30.3774
-8.5 | -0.8924 | 0.01937 | -0.0779 | -46.0712
-8 | -0.8765 | 0.01095 | -0.0756 | -80.0457
-7.5 | -0.8105 | 0.008 | -0.0714 | -101.3125
-7 | -0.7315 | 0.00728 | -0.0684 | -100.4808
-6.5 | -0.6532 | 0.00686 | -0.066 | -95.2187
-6 | -0.5763 | 0.00657 | -0.0642 | -87.7169
-5.5 | -0.5008 | 0.00632 | -0.0627 | -79.2405
-5 | -0.4264 | 0.00611 | -0.0615 | -69.7872
-4.5 | -0.353 | 0.00592 | -0.0606 | -59.6284
-4 | -0.2803 | 0.00575 | -0.06 | -48.7478
-3.5 | -0.2083 | 0.00559 | -0.0595 | -37.263
-3 | -0.1371 | 0.00546 | -0.0592 | -25.1099
-2.5 | -0.0662 | 0.00533 | -0.059 | -12.4203
-2 | 0.0042 | 0.00523 | -0.0589 | 0.80306
-1.5 | 0.0742 | 0.00515 | -0.0589 | 14.4078
-1 | 0.1442 | 0.00508 | -0.059 | 28.3858
0 | 0.2834 | 0.00502 | -0.0592 | 56.4542
0.5 | 0.3528 | 0.00503 | -0.0594 | 70.1392
1 | 0.4221 | 0.00507 | -0.0595 | 83.2544
1.5 | 0.4913 | 0.00515 | -0.0595 | 95.3981
2 | 0.5605 | 0.00525 | -0.0595 | 106.7619
2.5 | 0.6298 | 0.00537 | -0.0594 | 117.2812
3 | 0.6993 | 0.00551 | -0.0592 | 126.9147
3.5 | 0.7687 | 0.00569 | -0.0588 | 135.0967
4 | 0.8383 | 0.00594 | -0.0583 | 141.1279
4.5 | 0.9087 | 0.00619 | -0.0576 | 146.8013
5 | 0.9792 | 0.00653 | -0.0566 | 149.9541
5.5 | 1.0505 | 0.00685 | -0.0555 | 153.3577
6 | 1.1221 | 0.00722 | -0.0542 | 155.4155
6.5 | 1.1933 | 0.0077 | -0.0524 | 154.974
7 | 1.2652 | 0.00819 | -0.0503 | 154.4811
7.5 | 1.3374 | 0.00871 | -0.0479 | 153.5476
8 | 1.4103 | 0.00925 | -0.0451 | 152.4649
8.5 | 1.4835 | 0.00983 | -0.0418 | 150.9156
9 | 1.5575 | 0.01045 | -0.038 | 149.0431
9.5 | 1.6318 | 0.01115 | -0.0335 | 146.3498
10 | 1.7003 | 0.01229 | -0.0271 | 138.3483