## index
index | Re | Mach | Datasource
1 | 50000 | 0 | JavaFoil+Calcfoil stall+Eppler ext transition
2 | 50000 | 0 | XFOIL ncrit=9
3 | 50000 | 0.1 | JavaFoil+Calcfoil stall+Eppler ext transition
4 | 50000 | 0.1 | XFOIL ncrit=9
5 | 50000 | 0.25 | JavaFoil+Calcfoil stall+Eppler ext transition
6 | 50000 | 0.25 | XFOIL ncrit=9
7 | 50000 | 0.5 | JavaFoil+Calcfoil stall+Eppler ext transition
8 | 50000 | 0.5 | XFOIL ncrit=9
9 | 100000 | 0 | JavaFoil+Calcfoil stall+Eppler ext transition
10 | 100000 | 0 | XFOIL ncrit=9
11 | 100000 | 0.1 | JavaFoil+Calcfoil stall+Eppler ext transition
12 | 100000 | 0.1 | XFOIL ncrit=9
13 | 100000 | 0.25 | JavaFoil+Calcfoil stall+Eppler ext transition
14 | 100000 | 0.25 | XFOIL ncrit=9
15 | 100000 | 0.5 | JavaFoil+Calcfoil stall+Eppler ext transition
16 | 100000 | 0.5 | XFOIL ncrit=9
17 | 250000 | 0 | JavaFoil+Calcfoil stall+Eppler ext transition
18 | 250000 | 0 | XFOIL ncrit=9
19 | 250000 | 0.1 | JavaFoil+Calcfoil stall+Eppler ext transition
20 | 250000 | 0.1 | XFOIL ncrit=9
21 | 250000 | 0.25 | JavaFoil+Calcfoil stall+Eppler ext transition
22 | 250000 | 0.25 | XFOIL ncrit=9
23 | 250000 | 0.5 | JavaFoil+Calcfoil stall+Eppler ext transition
24 | 250000 | 0.5 | XFOIL ncrit=9
25 | 500000 | 0 | JavaFoil+Calcfoil stall+Eppler ext transition
26 | 500000 | 0 | XFOIL ncrit=9
27 | 500000 | 0.1 | JavaFoil+Calcfoil stall+Eppler ext transition
28 | 500000 | 0.1 | XFOIL ncrit=9
29 | 500000 | 0.25 | JavaFoil+Calcfoil stall+Eppler ext transition
30 | 500000 | 0.25 | XFOIL ncrit=9
31 | 500000 | 0.5 | JavaFoil+Calcfoil stall+Eppler ext transition
32 | 500000 | 0.5 | XFOIL ncrit=9
33 | 750000 | 0 | JavaFoil+Calcfoil stall+Eppler ext transition
34 | 750000 | 0 | XFOIL ncrit=9
35 | 750000 | 0.1 | JavaFoil+Calcfoil stall+Eppler ext transition
36 | 750000 | 0.1 | XFOIL ncrit=9
37 | 750000 | 0.25 | JavaFoil+Calcfoil stall+Eppler ext transition
38 | 750000 | 0.25 | XFOIL ncrit=9
39 | 750000 | 0.5 | JavaFoil+Calcfoil stall+Eppler ext transition
40 | 750000 | 0.5 | XFOIL ncrit=9
41 | 1000000 | 0 | JavaFoil+Calcfoil stall+Eppler ext transition
42 | 1000000 | 0 | XFOIL ncrit=9
43 | 1000000 | 0.1 | JavaFoil+Calcfoil stall+Eppler ext transition
44 | 1000000 | 0.1 | XFOIL ncrit=9
45 | 1000000 | 0.25 | JavaFoil+Calcfoil stall+Eppler ext transition
46 | 1000000 | 0.25 | XFOIL ncrit=9
47 | 1000000 | 0.5 | JavaFoil+Calcfoil stall+Eppler ext transition
48 | 1000000 | 0.5 | XFOIL ncrit=9
49 | 2000000 | 0 | JavaFoil+Calcfoil stall+Eppler ext transition
50 | 2000000 | 0 | XFOIL ncrit=9
51 | 2000000 | 0.1 | JavaFoil+Calcfoil stall+Eppler ext transition
52 | 2000000 | 0.1 | XFOIL ncrit=9
53 | 2000000 | 0.25 | JavaFoil+Calcfoil stall+Eppler ext transition
54 | 2000000 | 0.25 | XFOIL ncrit=9
55 | 2000000 | 0.5 | JavaFoil+Calcfoil stall+Eppler ext transition
56 | 2000000 | 0.5 | XFOIL ncrit=9
57 | 3000000 | 0 | JavaFoil+Calcfoil stall+Eppler ext transition
58 | 3000000 | 0 | XFOIL ncrit=9
59 | 3000000 | 0.1 | JavaFoil+Calcfoil stall+Eppler ext transition
60 | 3000000 | 0.1 | XFOIL ncrit=9
61 | 3000000 | 0.25 | JavaFoil+Calcfoil stall+Eppler ext transition
62 | 3000000 | 0.25 | XFOIL ncrit=9
63 | 3000000 | 0.5 | JavaFoil+Calcfoil stall+Eppler ext transition
64 | 3000000 | 0.5 | XFOIL ncrit=9
65 | 4000000 | 0 | JavaFoil+Calcfoil stall+Eppler ext transition
66 | 4000000 | 0 | XFOIL ncrit=9
67 | 4000000 | 0.1 | JavaFoil+Calcfoil stall+Eppler ext transition
68 | 4000000 | 0.1 | XFOIL ncrit=9
69 | 4000000 | 0.25 | JavaFoil+Calcfoil stall+Eppler ext transition
70 | 4000000 | 0.25 | XFOIL ncrit=9
71 | 4000000 | 0.5 | JavaFoil+Calcfoil stall+Eppler ext transition
72 | 4000000 | 0.5 | XFOIL ncrit=9
73 | 5000000 | 0 | JavaFoil+Calcfoil stall+Eppler ext transition
74 | 5000000 | 0 | XFOIL ncrit=9
75 | 5000000 | 0.1 | JavaFoil+Calcfoil stall+Eppler ext transition
76 | 5000000 | 0.1 | XFOIL ncrit=9
77 | 5000000 | 0.25 | JavaFoil+Calcfoil stall+Eppler ext transition
78 | 5000000 | 0.25 | XFOIL ncrit=9
79 | 5000000 | 0.5 | JavaFoil+Calcfoil stall+Eppler ext transition
80 | 5000000 | 0.5 | XFOIL ncrit=9
81 | 6000000 | 0 | JavaFoil+Calcfoil stall+Eppler ext transition
82 | 6000000 | 0 | XFOIL ncrit=9
83 | 6000000 | 0.1 | JavaFoil+Calcfoil stall+Eppler ext transition
84 | 6000000 | 0.1 | XFOIL ncrit=9
85 | 6000000 | 0.25 | JavaFoil+Calcfoil stall+Eppler ext transition
86 | 6000000 | 0.25 | XFOIL ncrit=9
87 | 6000000 | 0.5 | JavaFoil+Calcfoil stall+Eppler ext transition
88 | 6000000 | 0.5 | XFOIL ncrit=9
89 | 7000000 | 0 | JavaFoil+Calcfoil stall+Eppler ext transition
90 | 7000000 | 0 | XFOIL ncrit=9
91 | 7000000 | 0.1 | JavaFoil+Calcfoil stall+Eppler ext transition
92 | 7000000 | 0.1 | XFOIL ncrit=9
93 | 7000000 | 0.25 | JavaFoil+Calcfoil stall+Eppler ext transition
94 | 7000000 | 0.25 | XFOIL ncrit=9
95 | 7000000 | 0.5 | JavaFoil+Calcfoil stall+Eppler ext transition
96 | 7000000 | 0.5 | XFOIL ncrit=9
97 | 8000000 | 0 | JavaFoil+Calcfoil stall+Eppler ext transition
98 | 8000000 | 0 | XFOIL ncrit=9
99 | 8000000 | 0.1 | JavaFoil+Calcfoil stall+Eppler ext transition
100 | 8000000 | 0.1 | XFOIL ncrit=9
101 | 8000000 | 0.25 | JavaFoil+Calcfoil stall+Eppler ext transition
102 | 8000000 | 0.25 | XFOIL ncrit=9
103 | 8000000 | 0.5 | JavaFoil+Calcfoil stall+Eppler ext transition
104 | 8000000 | 0.5 | XFOIL ncrit=9
105 | 10000000 | 0 | JavaFoil+Calcfoil stall+Eppler ext transition
106 | 10000000 | 0 | XFOIL ncrit=9
107 | 10000000 | 0.1 | JavaFoil+Calcfoil stall+Eppler ext transition
108 | 10000000 | 0.1 | XFOIL ncrit=9
109 | 10000000 | 0.25 | JavaFoil+Calcfoil stall+Eppler ext transition
110 | 10000000 | 0.25 | XFOIL ncrit=9
111 | 10000000 | 0.5 | JavaFoil+Calcfoil stall+Eppler ext transition
112 | 10000000 | 0.5 | XFOIL ncrit=9
113 | 12000000 | 0 | JavaFoil+Calcfoil stall+Eppler ext transition
114 | 12000000 | 0 | XFOIL ncrit=9
115 | 12000000 | 0.1 | JavaFoil+Calcfoil stall+Eppler ext transition
116 | 12000000 | 0.1 | XFOIL ncrit=9
117 | 12000000 | 0.25 | JavaFoil+Calcfoil stall+Eppler ext transition
118 | 12000000 | 0.25 | XFOIL ncrit=9
119 | 12000000 | 0.5 | JavaFoil+Calcfoil stall+Eppler ext transition
120 | 12000000 | 0.5 | XFOIL ncrit=9
121 | 14000000 | 0 | JavaFoil+Calcfoil stall+Eppler ext transition
122 | 14000000 | 0 | XFOIL ncrit=9
123 | 14000000 | 0.1 | JavaFoil+Calcfoil stall+Eppler ext transition
124 | 14000000 | 0.1 | XFOIL ncrit=9
125 | 14000000 | 0.25 | JavaFoil+Calcfoil stall+Eppler ext transition
126 | 14000000 | 0.25 | XFOIL ncrit=9
127 | 14000000 | 0.5 | JavaFoil+Calcfoil stall+Eppler ext transition
128 | 14000000 | 0.5 | XFOIL ncrit=9
129 | 16000000 | 0 | JavaFoil+Calcfoil stall+Eppler ext transition
130 | 16000000 | 0 | XFOIL ncrit=9
131 | 16000000 | 0.1 | JavaFoil+Calcfoil stall+Eppler ext transition
132 | 16000000 | 0.1 | XFOIL ncrit=9
133 | 16000000 | 0.25 | JavaFoil+Calcfoil stall+Eppler ext transition
134 | 16000000 | 0.25 | XFOIL ncrit=9
135 | 16000000 | 0.5 | JavaFoil+Calcfoil stall+Eppler ext transition
136 | 16000000 | 0.5 | XFOIL ncrit=9
137 | 18000000 | 0 | JavaFoil+Calcfoil stall+Eppler ext transition
138 | 18000000 | 0 | XFOIL ncrit=9
139 | 18000000 | 0.1 | JavaFoil+Calcfoil stall+Eppler ext transition
140 | 18000000 | 0.1 | XFOIL ncrit=9
141 | 18000000 | 0.25 | JavaFoil+Calcfoil stall+Eppler ext transition
142 | 18000000 | 0.25 | XFOIL ncrit=9
143 | 18000000 | 0.5 | JavaFoil+Calcfoil stall+Eppler ext transition
144 | 18000000 | 0.5 | XFOIL ncrit=9
145 | 20000000 | 0 | JavaFoil+Calcfoil stall+Eppler ext transition
146 | 20000000 | 0 | XFOIL ncrit=9
147 | 20000000 | 0.1 | JavaFoil+Calcfoil stall+Eppler ext transition
148 | 20000000 | 0.1 | XFOIL ncrit=9
149 | 20000000 | 0.25 | JavaFoil+Calcfoil stall+Eppler ext transition
150 | 20000000 | 0.25 | XFOIL ncrit=9
151 | 20000000 | 0.5 | JavaFoil+Calcfoil stall+Eppler ext transition
152 | 20000000 | 0.5 | XFOIL ncrit=9

## 1. Re 50k Mach 0.00 (1)
BIGFOIL.COM POLAR EXPORT
e550
EPPLER 550 |  |  |  | Cl Max: | 1.48 | at alpha= | 12 | deg
JavaFoil+Calcfoil stall+Eppler ext transition |  |  |  | L/D Max: | 30.095 | at alpha= | 9.5 | deg
Re: | 50000 |  |  | Cd Min: | 0.02246 | at alpha= | 0 | deg
Mach: | 0 |  |  | Cl=0 at alpha= | -3.3246 | deg
|  |  |  | @ Cl=0.1, Cd= | 0.025906
|  |  |  | @ Cl=0.4, Cd= | 0.022688
|  |  |  | @ Cl=0.6, Cd= | 0.02582
alpha (deg) | Cl | Cd | Cm | Cl/Cd
-18.5 | -0.506 | 0.28707 | -0.013 | -1.762
-18 | -0.523 | 0.26301 | -0.013 | -1.988
-17.5 | -0.54 | 0.24464 | -0.013 | -2.206
-17 | -0.556 | 0.23657 | -0.013 | -2.349
-16.5 | -0.571 | 0.22241 | -0.013 | -2.567
-16 | -0.585 | 0.20403 | -0.013 | -2.868
-15.5 | -0.598 | 0.18912 | -0.014 | -3.162
-15 | -0.609 | 0.17544 | -0.014 | -3.472
-14.5 | -0.618 | 0.16753 | -0.014 | -3.69
-14 | -0.625 | 0.15111 | -0.014 | -4.135
-13.5 | -0.629 | 0.14202 | -0.014 | -4.426
-13 | -0.629 | 0.13074 | -0.014 | -4.813
-12.5 | -0.627 | 0.12108 | -0.015 | -5.175
-12 | -0.62 | 0.11465 | -0.015 | -5.41
-11.5 | -0.61 | 0.10542 | -0.015 | -5.786
-11 | -0.596 | 0.09715 | -0.015 | -6.133
-10.5 | -0.578 | 0.08963 | -0.015 | -6.444
-10 | -0.555 | 0.08426 | -0.016 | -6.59
-9.5 | -0.529 | 0.07899 | -0.016 | -6.699
-9 | -0.499 | 0.0723 | -0.016 | -6.905
-8.5 | -0.466 | 0.06806 | -0.016 | -6.846
-8 | -0.429 | 0.06345 | -0.017 | -6.769
-7.5 | -0.39 | 0.05951 | -0.017 | -6.557
-7 | -0.349 | 0.05563 | -0.018 | -6.266
-6.5 | -0.305 | 0.05233 | -0.019 | -5.825
-6 | -0.259 | 0.04972 | -0.022 | -5.218
-5.5 | -0.251 | 0.02507 | -0.06 | -9.993
-5 | -0.187 | 0.02776 | -0.058 | -6.727
-4.5 | -0.132 | 0.02715 | -0.058 | -4.853
-4 | -0.076 | 0.0267 | -0.059 | -2.849
-3.5 | -0.02 | 0.02632 | -0.06 | -0.756
-3 | 0.037 | 0.02607 | -0.061 | 1.405
-2.5 | 0.093 | 0.02591 | -0.062 | 3.601
-2 | 0.15 | 0.02588 | -0.063 | 5.799
-1.5 | 0.207 | 0.02603 | -0.064 | 7.95
-1 | 0.264 | 0.02438 | -0.061 | 10.829
-0.5 | 0.32 | 0.02422 | -0.061 | 13.221
0 | 0.385 | 0.02246 | -0.061 | 17.137
0.5 | 0.439 | 0.02328 | -0.061 | 18.846
1 | 0.493 | 0.02408 | -0.061 | 20.465
1.5 | 0.546 | 0.02496 | -0.062 | 21.874
2 | 0.6 | 0.02582 | -0.062 | 23.223
2.5 | 0.653 | 0.02677 | -0.062 | 24.382
3 | 0.706 | 0.02779 | -0.063 | 25.387
3.5 | 0.76 | 0.02872 | -0.063 | 26.446
4 | 0.813 | 0.02974 | -0.064 | 27.355
4.5 | 0.867 | 0.03088 | -0.064 | 28.066
5 | 0.92 | 0.03076 | -0.065 | 29.891
5.5 | 0.972 | 0.033 | -0.066 | 29.447
6 | 1.024 | 0.03464 | -0.067 | 29.545
6.5 | 1.075 | 0.03709 | -0.068 | 28.977
7 | 1.125 | 0.03964 | -0.069 | 28.378
7.5 | 1.174 | 0.04038 | -0.073 | 29.072
8 | 1.225 | 0.04206 | -0.074 | 29.117
8.5 | 1.271 | 0.04391 | -0.074 | 28.949
9 | 1.313 | 0.04592 | -0.075 | 28.602
9.5 | 1.374 | 0.04566 | -0.078 | 30.095
10 | 1.416 | 0.04881 | -0.08 | 29.016
10.5 | 1.442 | 0.05271 | -0.08 | 27.353
11 | 1.46 | 0.05649 | -0.08 | 25.845
11.5 | 1.473 | 0.06009 | -0.08 | 24.514
12 | 1.48 | 0.06272 | -0.081 | 23.591
12.5 | 1.312 | 0.10199 | -0.03 | 12.865
13 | 1.31 | 0.10909 | -0.024 | 12.009
13.5 | 1.303 | 0.11796 | -0.021 | 11.049
14 | 1.291 | 0.12715 | -0.02 | 10.156
14.5 | 1.275 | 0.13596 | -0.02 | 9.375
15 | 1.253 | 0.14922 | -0.019 | 8.399
15.5 | 1.227 | 0.16017 | -0.019 | 7.66
16 | 1.197 | 0.17175 | -0.018 | 6.966
16.5 | 1.163 | 0.18399 | -0.016 | 6.321
17 | 1.127 | 0.19676 | -0.017 | 5.729

## 2. Re 50k Mach 0.00 (2)
BIGFOIL.COM POLAR EXPORT
e550
EPPLER 550 |  |  |  | Cl Max: | 0.8493 | at alpha= | 20 | deg
XFOIL ncrit=9 |  |  |  | L/D Max: | 12.6974 | at alpha= | -1.5 | deg
Re: | 50000 |  |  | Cd Min: | 0.23978 | at alpha= | 20 | deg
Mach: | 0 |  |  | Cl=0 at alpha= | 3.3734 | deg
|  |  |  | @ Cl=0.1, Cd= | 0.06994
|  |  |  | @ Cl=0.4, Cd= | 0.099988
|  |  |  | @ Cl=0.6, Cd= | 0.1437
alpha (deg) | Cl | Cd | Cm | Cl/Cd
-13 | -0.369 | 0.14883 | -0.0236 | -2.4793
-12.5 | -0.3652 | 0.14277 | -0.0246 | -2.558
-12 | -0.3527 | 0.13555 | -0.0253 | -2.602
-11.5 | -0.3915 | 0.1128 | -0.0412 | -3.4707
-11 | -0.5037 | 0.08605 | -0.0601 | -5.8536
-10.5 | -0.5515 | 0.07521 | -0.0627 | -7.3328
-10 | -0.6827 | 0.0702 | -0.0555 | -9.7251
-9.5 | -0.6939 | 0.06373 | -0.0509 | -10.8881
-9 | -0.7302 | 0.06028 | -0.0421 | -12.1135
-8.5 | -0.765 | 0.05762 | -0.0337 | -13.2766
-8 | -0.7811 | 0.0538 | -0.0277 | -14.5186
-7.5 | -0.7475 | 0.04816 | -0.0285 | -15.5212
-7 | -0.6615 | 0.04252 | -0.0353 | -15.5574
-6.5 | -0.5622 | 0.03872 | -0.0398 | -14.5196
-6 | -0.5163 | 0.03446 | -0.0394 | -14.9826
-5.5 | 0.1173 | 0.04801 | -0.0734 | 2.4432
-5 | 0.2123 | 0.04351 | -0.0891 | 4.8793
-4.5 | 0.2868 | 0.04067 | -0.0993 | 7.0519
-4 | 0.35 | 0.03882 | -0.1062 | 9.016
-3.5 | 0.3925 | 0.03826 | -0.1085 | 10.2588
-3 | 0.4278 | 0.03829 | -0.1092 | 11.1726
-2.5 | 0.4593 | 0.03875 | -0.1092 | 11.8529
-2 | 0.4868 | 0.03956 | -0.1083 | 12.3054
-1.5 | 0.5145 | 0.04052 | -0.1072 | 12.6974
-1 | 0.5163 | 0.04302 | -0.1027 | 12.0014
-0.5 | 0.3605 | 0.05067 | -0.0715 | 7.1147
0 | 0.2279 | 0.0554 | -0.0461 | 4.1137
0.5 | 0.1622 | 0.05781 | -0.0323 | 2.8057
1 | 0.1231 | 0.05951 | -0.0229 | 2.0686
1.5 | 0.0849 | 0.06139 | -0.0148 | 1.383
3 | -0.0472 | 0.06236 | 0.0103 | -0.7569
3.5 | 0.016 | 0.06552 | 0.0024 | 0.2442
4.5 | 0.1285 | 0.07144 | -0.0105 | 1.7987
5 | 0.1384 | 0.07258 | -0.0078 | 1.9069
5.5 | 0.1488 | 0.07346 | -0.005 | 2.0256
6.5 | 0.2136 | 0.07897 | -0.009 | 2.7048
8 | 0.332 | 0.09141 | -0.0209 | 3.632
8.5 | 0.3869 | 0.09752 | -0.0264 | 3.9674
9 | 0.4076 | 0.10142 | -0.0283 | 4.0189
9.5 | 0.461 | 0.1083 | -0.033 | 4.2567
10 | 0.4709 | 0.1121 | -0.034 | 4.2007
11 | 0.5242 | 0.12337 | -0.0387 | 4.249
11.5 | 0.5637 | 0.13015 | -0.0414 | 4.3312
12 | 0.5776 | 0.13601 | -0.0433 | 4.2467
12.5 | 0.5912 | 0.14128 | -0.0452 | 4.1846
13.5 | 0.642 | 0.15525 | -0.05 | 4.1353
14 | 0.6492 | 0.16072 | -0.0525 | 4.0393
14.5 | 0.6662 | 0.16675 | -0.055 | 3.9952
15 | 0.6917 | 0.17399 | -0.0575 | 3.9755
15.5 | 0.7196 | 0.18261 | -0.06 | 3.9406
16 | 0.7256 | 0.18797 | -0.0632 | 3.8602
16.5 | 0.736 | 0.19377 | -0.0666 | 3.7983
17 | 0.7505 | 0.2001 | -0.0698 | 3.7506
17.5 | 0.7675 | 0.20655 | -0.073 | 3.7158
18 | 0.7859 | 0.21332 | -0.0761 | 3.6841
18.5 | 0.8026 | 0.22008 | -0.0794 | 3.6469
19 | 0.8186 | 0.22672 | -0.083 | 3.6106
19.5 | 0.8348 | 0.23328 | -0.0865 | 3.5785
20 | 0.8493 | 0.23978 | -0.0904 | 3.542

## 3. Re 50k Mach 0.10 (1)
BIGFOIL.COM POLAR EXPORT
e550
EPPLER 550 |  |  |  | Cl Max: | 1.472 | at alpha= | 12 | deg
JavaFoil+Calcfoil stall+Eppler ext transition |  |  |  | L/D Max: | 29.936 | at alpha= | 9.5 | deg
Re: | 50000 |  |  | Cd Min: | 0.02265 | at alpha= | 0 | deg
Mach: | 0.1 |  |  | Cl=0 at alpha= | -3.3246 | deg
|  |  |  | @ Cl=0.1, Cd= | 0.02599
|  |  |  | @ Cl=0.4, Cd= | 0.022857
|  |  |  | @ Cl=0.6, Cd= | 0.025967
alpha (deg) | Cl | Cd | Cm | Cl/Cd
-18 | -0.476 | 0.28156 | -0.013 | -1.691
-17.5 | -0.496 | 0.2574 | -0.013 | -1.926
-17 | -0.515 | 0.24799 | -0.013 | -2.076
-16.5 | -0.533 | 0.2257 | -0.013 | -2.362
-16 | -0.551 | 0.21644 | -0.013 | -2.544
-15.5 | -0.567 | 0.19818 | -0.014 | -2.86
-15 | -0.581 | 0.18341 | -0.014 | -3.169
-14.5 | -0.594 | 0.16952 | -0.014 | -3.502
-14 | -0.604 | 0.15877 | -0.014 | -3.801
-13.5 | -0.611 | 0.14825 | -0.014 | -4.118
-13 | -0.614 | 0.13413 | -0.015 | -4.58
-12.5 | -0.614 | 0.12296 | -0.015 | -4.997
-12 | -0.611 | 0.11543 | -0.015 | -5.291
-11.5 | -0.603 | 0.10879 | -0.015 | -5.541
-11 | -0.591 | 0.09838 | -0.015 | -6.004
-10.5 | -0.574 | 0.09247 | -0.016 | -6.209
-10 | -0.553 | 0.08488 | -0.015 | -6.518
-9.5 | -0.528 | 0.07952 | -0.016 | -6.642
-9 | -0.499 | 0.07309 | -0.016 | -6.83
-8.5 | -0.466 | 0.06763 | -0.016 | -6.897
-8 | -0.43 | 0.06388 | -0.017 | -6.738
-7.5 | -0.391 | 0.05958 | -0.017 | -6.569
-7 | -0.35 | 0.0557 | -0.018 | -6.28
-6.5 | -0.306 | 0.05239 | -0.019 | -5.843
-6 | -0.261 | 0.04986 | -0.022 | -5.227
-5.5 | -0.252 | 0.0252 | -0.06 | -9.983
-5 | -0.188 | 0.02785 | -0.058 | -6.737
-4.5 | -0.132 | 0.02724 | -0.059 | -4.858
-4 | -0.076 | 0.02679 | -0.06 | -2.853
-3.5 | -0.02 | 0.02642 | -0.06 | -0.757
-3 | 0.037 | 0.02615 | -0.061 | 1.407
-2.5 | 0.094 | 0.02599 | -0.062 | 3.608
-2 | 0.151 | 0.02599 | -0.063 | 5.803
-1.5 | 0.208 | 0.02616 | -0.064 | 7.949
-1 | 0.265 | 0.02441 | -0.061 | 10.865
-0.5 | 0.322 | 0.02429 | -0.061 | 13.246
0 | 0.386 | 0.02265 | -0.061 | 17.04
0.5 | 0.44 | 0.02345 | -0.061 | 18.778
1 | 0.495 | 0.02425 | -0.062 | 20.396
1.5 | 0.548 | 0.02511 | -0.062 | 21.841
2 | 0.602 | 0.026 | -0.062 | 23.153
2.5 | 0.655 | 0.02695 | -0.062 | 24.318
3 | 0.709 | 0.02794 | -0.063 | 25.365
3.5 | 0.763 | 0.02888 | -0.063 | 26.42
4 | 0.817 | 0.02991 | -0.064 | 27.319
4.5 | 0.871 | 0.03107 | -0.065 | 28.027
5 | 0.924 | 0.03098 | -0.065 | 29.814
5.5 | 0.976 | 0.03324 | -0.066 | 29.366
6 | 1.028 | 0.03489 | -0.067 | 29.469
6.5 | 1.08 | 0.03667 | -0.068 | 29.44
7 | 1.13 | 0.03994 | -0.07 | 28.292
7.5 | 1.179 | 0.0407 | -0.073 | 28.964
8 | 1.23 | 0.04237 | -0.074 | 29.035
8.5 | 1.276 | 0.04427 | -0.075 | 28.832
9 | 1.32 | 0.04615 | -0.076 | 28.6
9.5 | 1.38 | 0.0461 | -0.079 | 29.936
10 | 1.419 | 0.04951 | -0.08 | 28.67
10.5 | 1.444 | 0.05358 | -0.08 | 26.958
11 | 1.461 | 0.05731 | -0.081 | 25.493
11.5 | 1.471 | 0.06109 | -0.081 | 24.084
12 | 1.472 | 0.0641 | -0.081 | 22.961
12.5 | 1.307 | 0.10262 | -0.027 | 12.737
13 | 1.302 | 0.11011 | -0.024 | 11.829
13.5 | 1.292 | 0.11967 | -0.023 | 10.8
14 | 1.277 | 0.12843 | -0.021 | 9.94
14.5 | 1.256 | 0.13956 | -0.02 | 8.997
15 | 1.23 | 0.15096 | -0.019 | 8.146
15.5 | 1.198 | 0.16311 | -0.018 | 7.347
16 | 1.163 | 0.17852 | -0.018 | 6.515
16.5 | 1.124 | 0.19024 | -0.016 | 5.911
17 | 1.083 | 0.20428 | -0.016 | 5.303

## 4. Re 50k Mach 0.10 (2)
BIGFOIL.COM POLAR EXPORT
e550
EPPLER 550 |  |  |  | Cl Max: | 0.8519 | at alpha= | 20 | deg
XFOIL ncrit=9 |  |  |  | L/D Max: | 12.4156 | at alpha= | -1.5 | deg
Re: | 50000 |  |  | Cd Min: | 0.24072 | at alpha= | 20 | deg
Mach: | 0.1 |  |  | Cl=0 at alpha= | 3.4056 | deg
|  |  |  | @ Cl=0.1, Cd= | 0.07051
|  |  |  | @ Cl=0.4, Cd= | 0.10043
|  |  |  | @ Cl=0.6, Cd= | 0.14339
alpha (deg) | Cl | Cd | Cm | Cl/Cd
-13 | -0.3693 | 0.14952 | -0.0238 | -2.4699
-12.5 | -0.3644 | 0.14334 | -0.0249 | -2.5422
-12 | -0.3491 | 0.13581 | -0.0255 | -2.5705
-11.5 | -0.4494 | 0.10377 | -0.0521 | -4.3307
-11 | -0.4896 | 0.08756 | -0.0596 | -5.5916
-10.5 | -0.5367 | 0.07625 | -0.0628 | -7.0387
-10 | -0.6518 | 0.06955 | -0.0583 | -9.3717
-9.5 | -0.6856 | 0.06446 | -0.0521 | -10.6361
-9 | -0.7237 | 0.0611 | -0.0433 | -11.8445
-8.5 | -0.7618 | 0.05864 | -0.0346 | -12.9911
-8 | -0.7811 | 0.05489 | -0.0284 | -14.2303
-7.5 | -0.7449 | 0.04884 | -0.03 | -15.2518
-7 | -0.6623 | 0.04307 | -0.0364 | -15.3773
-6.5 | -0.5622 | 0.03915 | -0.0412 | -14.3602
-6 | -0.5093 | 0.03489 | -0.0412 | -14.5973
-5.5 | 0.127 | 0.04788 | -0.0756 | 2.6525
-5 | 0.2174 | 0.04361 | -0.0903 | 4.9851
-4.5 | 0.2935 | 0.04069 | -0.1007 | 7.2131
-4 | 0.3557 | 0.03891 | -0.1073 | 9.1416
-3.5 | 0.3926 | 0.03861 | -0.1087 | 10.1684
-3 | 0.4291 | 0.03861 | -0.1096 | 11.1137
-2.5 | 0.4595 | 0.03914 | -0.1094 | 11.7399
-2 | 0.4846 | 0.04009 | -0.1081 | 12.0878
-1.5 | 0.5109 | 0.04115 | -0.1069 | 12.4156
-1 | 0.5184 | 0.04333 | -0.103 | 11.964
-0.5 | 0.3349 | 0.05177 | -0.0675 | 6.469
0 | 0.2237 | 0.05582 | -0.0456 | 4.0075
0.5 | 0.1563 | 0.05821 | -0.0315 | 2.6851
1 | 0.1178 | 0.05987 | -0.0222 | 1.9676
1.5 | 0.0521 | 0.06183 | -0.0109 | 0.84263
3 | -0.0494 | 0.06265 | 0.0108 | -0.78851
3.5 | 0.0115 | 0.06556 | 0.0034 | 0.17541
4 | 0.087 | 0.06989 | -0.0066 | 1.2448
4.5 | 0.1317 | 0.07202 | -0.011 | 1.8287
5 | 0.1381 | 0.07285 | -0.0076 | 1.8957
6 | 0.1631 | 0.07518 | -0.0037 | 2.1695
7 | 0.245 | 0.08253 | -0.0115 | 2.9686
8 | 0.3302 | 0.09167 | -0.0203 | 3.6021
8.5 | 0.3891 | 0.09828 | -0.0264 | 3.9591
9 | 0.4068 | 0.10177 | -0.0279 | 3.9972
9.5 | 0.4646 | 0.10928 | -0.0332 | 4.2515
10 | 0.4706 | 0.11249 | -0.0338 | 4.1835
10.5 | 0.5221 | 0.12016 | -0.0378 | 4.345
11 | 0.5235 | 0.12376 | -0.0385 | 4.23
11.5 | 0.5703 | 0.13139 | -0.0416 | 4.3405
12 | 0.5727 | 0.13612 | -0.0431 | 4.2073
12.5 | 0.5922 | 0.14181 | -0.0452 | 4.176
13 | 0.6329 | 0.15007 | -0.0478 | 4.2174
13.5 | 0.6384 | 0.15549 | -0.0501 | 4.1057
14 | 0.6479 | 0.16111 | -0.0526 | 4.0215
14.5 | 0.6678 | 0.16739 | -0.0551 | 3.9895
15 | 0.7017 | 0.17585 | -0.0575 | 3.9903
15.5 | 0.718 | 0.18301 | -0.0604 | 3.9233
16 | 0.7248 | 0.18841 | -0.0636 | 3.8469
16.5 | 0.736 | 0.19427 | -0.067 | 3.7885
17 | 0.7516 | 0.20074 | -0.0702 | 3.7441
17.5 | 0.7692 | 0.20731 | -0.0734 | 3.7104
18 | 0.7884 | 0.21418 | -0.0765 | 3.681
18.5 | 0.8052 | 0.22098 | -0.0799 | 3.6438
19 | 0.821 | 0.22763 | -0.0835 | 3.6067
19.5 | 0.8372 | 0.23422 | -0.0871 | 3.5744
20 | 0.8519 | 0.24072 | -0.091 | 3.539

## 5. Re 50k Mach 0.25 (1)
BIGFOIL.COM POLAR EXPORT
e550
EPPLER 550 |  |  |  | Cl Max: | 1.456 | at alpha= | 11 | deg
JavaFoil+Calcfoil stall+Eppler ext transition |  |  |  | L/D Max: | 29.581 | at alpha= | 5.5 | deg
Re: | 50000 |  |  | Cd Min: | 0.02353 | at alpha= | 0 | deg
Mach: | 0.25 |  |  | Cl=0 at alpha= | -3.322 | deg
|  |  |  | @ Cl=0.1, Cd= | 0.026558
|  |  |  | @ Cl=0.4, Cd= | 0.023611
|  |  |  | @ Cl=0.6, Cd= | 0.026642
alpha (deg) | Cl | Cd | Cm | Cl/Cd
-16 | -0.204 | 0.26708 | -0.015 | -0.766
-15.5 | -0.267 | 0.28786 | -0.015 | -0.929
-15 | -0.321 | 0.2517 | -0.015 | -1.275
-14.5 | -0.369 | 0.2215 | -0.015 | -1.664
-14 | -0.411 | 0.1973 | -0.015 | -2.085
-13.5 | -0.449 | 0.18059 | -0.015 | -2.487
-13 | -0.481 | 0.16331 | -0.015 | -2.947
-12.5 | -0.507 | 0.1452 | -0.015 | -3.494
-12 | -0.527 | 0.13186 | -0.016 | -3.995
-11.5 | -0.539 | 0.12096 | -0.016 | -4.457
-11 | -0.544 | 0.11015 | -0.016 | -4.942
-10.5 | -0.542 | 0.09974 | -0.016 | -5.436
-10 | -0.533 | 0.09218 | -0.016 | -5.782
-9.5 | -0.517 | 0.08332 | -0.016 | -6.206
-9 | -0.495 | 0.07742 | -0.016 | -6.392
-8.5 | -0.467 | 0.07098 | -0.017 | -6.579
-8 | -0.434 | 0.06553 | -0.017 | -6.626
-7.5 | -0.397 | 0.06051 | -0.017 | -6.561
-7 | -0.356 | 0.05691 | -0.018 | -6.261
-6.5 | -0.313 | 0.05333 | -0.019 | -5.864
-6 | -0.267 | 0.05018 | -0.021 | -5.315
-5.5 | -0.219 | 0.04777 | -0.025 | -4.587
-5 | -0.192 | 0.02838 | -0.059 | -6.781
-4.5 | -0.136 | 0.02776 | -0.06 | -4.893
-4 | -0.078 | 0.02728 | -0.061 | -2.875
-3.5 | -0.021 | 0.02692 | -0.062 | -0.763
-3 | 0.038 | 0.02668 | -0.063 | 1.416
-2.5 | 0.096 | 0.02655 | -0.064 | 3.625
-2 | 0.155 | 0.02666 | -0.065 | 5.808
-1.5 | 0.214 | 0.02496 | -0.063 | 8.554
-1 | 0.272 | 0.02474 | -0.062 | 11.008
-0.5 | 0.33 | 0.02466 | -0.062 | 13.394
0 | 0.394 | 0.02353 | -0.062 | 16.742
0.5 | 0.45 | 0.02429 | -0.062 | 18.525
1 | 0.505 | 0.02516 | -0.063 | 20.086
1.5 | 0.561 | 0.02599 | -0.063 | 21.583
2 | 0.616 | 0.02691 | -0.063 | 22.885
2.5 | 0.671 | 0.02786 | -0.064 | 24.085
3 | 0.726 | 0.02884 | -0.064 | 25.178
3.5 | 0.782 | 0.02981 | -0.065 | 26.232
4 | 0.837 | 0.03091 | -0.065 | 27.093
4.5 | 0.892 | 0.03216 | -0.066 | 27.741
5 | 0.946 | 0.03354 | -0.067 | 28.215
5.5 | 1 | 0.03382 | -0.067 | 29.581
6 | 1.054 | 0.03626 | -0.068 | 29.055
6.5 | 1.106 | 0.03815 | -0.069 | 28.99
7 | 1.157 | 0.04091 | -0.07 | 28.283
7.5 | 1.208 | 0.04368 | -0.072 | 27.668
8 | 1.26 | 0.04418 | -0.076 | 28.524
8.5 | 1.305 | 0.04634 | -0.077 | 28.167
9 | 1.357 | 0.04731 | -0.079 | 28.695
9.5 | 1.41 | 0.04947 | -0.081 | 28.494
10 | 1.435 | 0.05407 | -0.082 | 26.542
10.5 | 1.45 | 0.05823 | -0.082 | 24.893
11 | 1.456 | 0.06239 | -0.082 | 23.334
11.5 | 1.452 | 0.06592 | -0.082 | 22.022
12 | 1.278 | 0.101 | -0.027 | 12.654
12.5 | 1.26 | 0.11043 | -0.023 | 11.407
13 | 1.231 | 0.12066 | -0.02 | 10.206
13.5 | 1.193 | 0.13303 | -0.018 | 8.969
14 | 1.145 | 0.14689 | -0.016 | 7.795
14.5 | 1.088 | 0.1641 | -0.017 | 6.627
15 | 1.021 | 0.1785 | -0.016 | 5.722
15.5 | 0.946 | 0.2018 | -0.017 | 4.686
16 | 0.863 | 0.2259 | -0.017 | 3.819

## 6. Re 50k Mach 0.25 (2)
BIGFOIL.COM POLAR EXPORT
e550
EPPLER 550 |  |  |  | Cl Max: | 0.8666 | at alpha= | 20 | deg
XFOIL ncrit=9 |  |  |  | L/D Max: | 11.6885 | at alpha= | -2 | deg
Re: | 50000 |  |  | Cd Min: | 0.2461 | at alpha= | 20 | deg
Mach: | 0.25 |  |  | Cl=0 at alpha= | 3.5031 | deg
|  |  |  | @ Cl=0.1, Cd= | 0.046289
|  |  |  | @ Cl=0.4, Cd= | 0.1033
|  |  |  | @ Cl=0.6, Cd= | 0.14444
alpha (deg) | Cl | Cd | Cm | Cl/Cd
-13 | -0.3666 | 0.15269 | -0.025 | -2.4009
-12.5 | -0.349 | 0.14485 | -0.0259 | -2.4094
-12 | -0.3327 | 0.13742 | -0.0266 | -2.421
-11 | -0.4297 | 0.09611 | -0.0559 | -4.4709
-10.5 | -0.4618 | 0.08361 | -0.0612 | -5.5233
-10 | -0.555 | 0.07182 | -0.0653 | -7.7277
-9.5 | -0.6318 | 0.06764 | -0.0589 | -9.3406
-9 | -0.6785 | 0.06467 | -0.0499 | -10.4917
-8.5 | -0.7327 | 0.06358 | -0.0398 | -11.5241
-8 | -0.7693 | 0.06048 | -0.0326 | -12.7199
-7.5 | -0.7274 | 0.05239 | -0.0382 | -13.8843
-7 | -0.6511 | 0.04572 | -0.0443 | -14.241
-6.5 | -0.5554 | 0.04111 | -0.0484 | -13.5101
-6 | -0.4837 | 0.03754 | -0.0487 | -12.8849
-5.5 | 0.1748 | 0.04741 | -0.0864 | 3.687
-5 | 0.2575 | 0.04357 | -0.0992 | 5.91
-4.5 | 0.3196 | 0.04136 | -0.1065 | 7.7273
-4 | 0.3708 | 0.04013 | -0.1108 | 9.24
-3.5 | 0.4087 | 0.03985 | -0.1121 | 10.256
-3 | 0.4414 | 0.04011 | -0.1123 | 11.0047
-2.5 | 0.4727 | 0.04062 | -0.112 | 11.6371
-2 | 0.4908 | 0.04199 | -0.1096 | 11.6885
-1.5 | 0.493 | 0.0444 | -0.105 | 11.1036
-1 | 0.3724 | 0.05088 | -0.0787 | 7.3192
-0.5 | 0.2495 | 0.05579 | -0.0545 | 4.4721
0 | 0.2376 | 0.05754 | -0.0477 | 4.1293
0.5 | 0.1201 | 0.0603 | -0.026 | 1.9917
1 | 0.0874 | 0.06178 | -0.0178 | 1.4147
2.5 | -0.1226 | 0.06149 | 0.0208 | -1.9938
3 | -0.0568 | 0.06488 | 0.0127 | -0.87546
4 | 0.0561 | 0.0698 | 0 | 0.80372
4.5 | 0.1235 | 0.07409 | -0.0084 | 1.6669
5 | 0.1522 | 0.07573 | -0.0094 | 2.0098
5.5 | 0.153 | 0.07633 | -0.0051 | 2.0045
6.5 | 0.1927 | 0.0802 | -0.0042 | 2.4027
7.5 | 0.2755 | 0.08837 | -0.0125 | 3.1176
8.5 | 0.357 | 0.09815 | -0.0213 | 3.6373
9 | 0.4119 | 0.10472 | -0.0268 | 3.9333
9.5 | 0.4293 | 0.10882 | -0.0287 | 3.945
10.5 | 0.4905 | 0.12019 | -0.0348 | 4.081
11 | 0.533 | 0.12713 | -0.0382 | 4.1926
11.5 | 0.5456 | 0.13241 | -0.0402 | 4.1205
12 | 0.5692 | 0.13824 | -0.0426 | 4.1175
12.5 | 0.611 | 0.14665 | -0.0456 | 4.1664
13 | 0.6142 | 0.15149 | -0.0478 | 4.0544
13.5 | 0.6289 | 0.15728 | -0.0504 | 3.9986
14 | 0.6506 | 0.16394 | -0.0532 | 3.9685
14.5 | 0.6886 | 0.17299 | -0.0558 | 3.9806
15 | 0.6977 | 0.17875 | -0.0589 | 3.9032
15.5 | 0.7121 | 0.18528 | -0.0622 | 3.8434
16 | 0.7243 | 0.19116 | -0.0657 | 3.789
16.5 | 0.7417 | 0.19761 | -0.0689 | 3.7534
17 | 0.7602 | 0.20457 | -0.0724 | 3.7161
17.5 | 0.7802 | 0.21169 | -0.0757 | 3.6856
18 | 0.8027 | 0.21931 | -0.0788 | 3.6601
18.5 | 0.8218 | 0.22666 | -0.0822 | 3.6257
19 | 0.8352 | 0.23286 | -0.0864 | 3.5867
19.5 | 0.8509 | 0.23946 | -0.0904 | 3.5534
20 | 0.8666 | 0.2461 | -0.0946 | 3.5213

## 7. Re 50k Mach 0.50 (1)
BIGFOIL.COM POLAR EXPORT
e550
EPPLER 550 |  |  |  | Cl Max: | 1.434 | at alpha= | 9 | deg
JavaFoil+Calcfoil stall+Eppler ext transition |  |  |  | L/D Max: | 27.748 | at alpha= | 6 | deg
Re: | 50000 |  |  | Cd Min: | 0.0265 | at alpha= | -1 | deg
Mach: | 0.5 |  |  | Cl=0 at alpha= | -3.3231 | deg
|  |  |  | @ Cl=0.1, Cd= | 0.027097
|  |  |  | @ Cl=0.4, Cd= | 0.02686
|  |  |  | @ Cl=0.6, Cd= | 0.029433
alpha (deg) | Cl | Cd | Cm | Cl/Cd
-20 | -0.935 | 0.4378 | -0.025 | -2.135
-19.5 | -0.908 | 0.43879 | -0.025 | -2.069
-19 | -0.881 | 0.42615 | -0.026 | -2.067
-18.5 | -0.854 | 0.42287 | -0.026 | -2.019
-18 | -0.825 | 0.37755 | -0.026 | -2.186
-17.5 | -0.796 | 0.3655 | -0.025 | -2.178
-17 | -0.768 | 0.35554 | -0.025 | -2.161
-16.5 | -0.741 | 0.35674 | -0.026 | -2.077
-16 | -0.714 | 0.34685 | -0.026 | -2.058
-15.5 | -0.686 | 0.34609 | -0.027 | -1.983
-15 | -0.659 | 0.34633 | -0.027 | -1.902
-14.5 | -0.63 | 0.30423 | -0.025 | -2.069
-14 | -0.601 | 0.27946 | -0.025 | -2.152
-13.5 | -0.574 | 0.27553 | -0.025 | -2.082
-13 | -0.546 | 0.27591 | -0.025 | -1.979
-12.5 | -0.518 | 0.27171 | -0.025 | -1.907
-12 | -0.491 | 0.43022 | -0.026 | -1.14
-11.5 | -0.462 | 0.24116 | -0.024 | -1.916
-11 | -0.434 | 0.23674 | -0.024 | -1.834
-10.5 | -0.406 | 0.22274 | -0.025 | -1.823
-10 | -0.378 | 0.21176 | -0.023 | -1.784
-9.5 | -0.35 | 0.20069 | -0.024 | -1.743
-9 | -0.322 | 0.10513 | -0.023 | -3.059
-8.5 | -0.293 | 0.10458 | -0.022 | -2.805
-8 | -0.265 | 0.0966 | -0.021 | -2.745
-7.5 | -0.337 | 0.07916 | -0.02 | -4.255
-7 | -0.358 | 0.06748 | -0.02 | -5.307
-6.5 | -0.331 | 0.05986 | -0.02 | -5.534
-6 | -0.29 | 0.05422 | -0.02 | -5.341
-5.5 | -0.241 | 0.05028 | -0.023 | -4.79
-5 | -0.188 | 0.04749 | -0.029 | -3.969
-4.5 | -0.151 | 0.03018 | -0.067 | -4.999
-4 | -0.087 | 0.02968 | -0.068 | -2.941
-3.5 | -0.023 | 0.02941 | -0.069 | -0.778
-3 | 0.042 | 0.02749 | -0.067 | 1.532
-2.5 | 0.107 | 0.02705 | -0.066 | 3.968
-2 | 0.173 | 0.02674 | -0.066 | 6.457
-1.5 | 0.238 | 0.02657 | -0.066 | 8.96
-1 | 0.304 | 0.0265 | -0.067 | 11.454
-0.5 | 0.368 | 0.02654 | -0.067 | 13.856
0 | 0.431 | 0.02717 | -0.067 | 15.857
0.5 | 0.493 | 0.02794 | -0.067 | 17.661
1 | 0.556 | 0.02878 | -0.068 | 19.304
1.5 | 0.618 | 0.0297 | -0.068 | 20.79
2 | 0.679 | 0.03072 | -0.069 | 22.114
2.5 | 0.742 | 0.03173 | -0.07 | 23.383
3 | 0.804 | 0.03289 | -0.07 | 24.444
3.5 | 0.865 | 0.0342 | -0.071 | 25.307
4 | 0.927 | 0.03567 | -0.072 | 25.974
4.5 | 0.987 | 0.03733 | -0.072 | 26.442
5 | 1.046 | 0.03917 | -0.073 | 26.713
5.5 | 1.105 | 0.04119 | -0.073 | 26.828
6 | 1.163 | 0.0419 | -0.074 | 27.748
6.5 | 1.22 | 0.04504 | -0.075 | 27.077
7 | 1.277 | 0.0477 | -0.076 | 26.764
7.5 | 1.329 | 0.0508 | -0.077 | 26.172
8 | 1.389 | 0.05415 | -0.08 | 25.643
8.5 | 1.433 | 0.0598 | -0.083 | 23.967
9 | 1.434 | 0.0679 | -0.085 | 21.124
9.5 | 1.38 | 0.07419 | -0.088 | 18.603
10 | 1.011 | 0.10024 | -0.019 | 10.083
10.5 | 0.783 | 0.14457 | -0.025 | 5.413
11 | 0.811 | 0.21795 | -0.031 | 3.719
11.5 | 0.839 | 0.24221 | -0.037 | 3.464
12 | 0.867 | 0.2528 | -0.039 | 3.429
12.5 | 0.896 | 0.29075 | -0.046 | 3.082
13 | 0.924 | 0.29822 | -0.046 | 3.098
13.5 | 0.954 | 0.34299 | -0.053 | 2.782
14 | 0.982 | 0.34492 | -0.053 | 2.847

## 8. Re 50k Mach 0.50 (2)
BIGFOIL.COM POLAR EXPORT
e550
EPPLER 550 |  |  |  | Cl Max: | 0.9385 | at alpha= | 20 | deg
XFOIL ncrit=9 |  |  |  | L/D Max: | 8.5296 | at alpha= | -3.5 | deg
Re: | 50000 |  |  | Cd Min: | 0.27343 | at alpha= | 20 | deg
Mach: | 0.5 |  |  | Cl=0 at alpha= | 3.9283 | deg
|  |  |  | @ Cl=0.1, Cd= | 0.081983
|  |  |  | @ Cl=0.4, Cd= | 0.11733
|  |  |  | @ Cl=0.6, Cd= | 0.1574
alpha (deg) | Cl | Cd | Cm | Cl/Cd
-20 | -0.5911 | 0.2587 | 0.0176 | -2.2849
-19.5 | -0.5768 | 0.25548 | 0.012 | -2.2577
-19 | -0.5486 | 0.24436 | 0.0089 | -2.245
-18.5 | -0.5315 | 0.23943 | 0.0043 | -2.2199
-18 | -0.5065 | 0.23005 | 0.0008 | -2.2017
-17.5 | -0.4882 | 0.22431 | -0.0033 | -2.1765
-17 | -0.4634 | 0.21524 | -0.0065 | -2.1529
-16.5 | -0.4534 | 0.21176 | -0.011 | -2.1411
-16 | -0.4205 | 0.20059 | -0.013 | -2.0963
-15.5 | -0.4028 | 0.19377 | -0.0164 | -2.0788
-15 | -0.3922 | 0.18878 | -0.0199 | -2.0776
-14.5 | -0.3793 | 0.18338 | -0.0227 | -2.0684
-14 | -0.3484 | 0.17345 | -0.0244 | -2.0086
-13.5 | -0.3252 | 0.16521 | -0.0265 | -1.9684
-13 | -0.3082 | 0.15818 | -0.0286 | -1.9484
-12.5 | -0.2918 | 0.15122 | -0.0303 | -1.9296
-11 | -0.3059 | 0.1196 | -0.0493 | -2.5577
-10.5 | -0.3269 | 0.10842 | -0.0557 | -3.0151
-9.5 | -0.355 | 0.09019 | -0.061 | -3.9361
-9 | -0.4156 | 0.08721 | -0.0559 | -4.7655
-8.5 | -0.5119 | 0.08085 | -0.0574 | -6.3315
-8 | -0.5322 | 0.06924 | -0.0698 | -7.6863
-7.5 | -0.5267 | 0.06087 | -0.0757 | -8.6529
-7 | -0.5316 | 0.0549 | -0.0766 | -9.6831
-6.5 | -0.4885 | 0.049 | -0.0778 | -9.9694
-6 | -0.3833 | 0.04398 | -0.0798 | -8.7153
-5.5 | -0.0906 | 0.06171 | -0.068 | -1.4682
-5 | 0.34 | 0.04833 | -0.1188 | 7.035
-4.5 | 0.3747 | 0.04762 | -0.1203 | 7.8685
-4 | 0.4016 | 0.04774 | -0.12 | 8.4122
-3.5 | 0.4165 | 0.04883 | -0.1174 | 8.5296
-3 | 0.4234 | 0.05049 | -0.1133 | 8.3858
-2.5 | 0.436 | 0.0521 | -0.11 | 8.3685
-2 | 0.2322 | 0.06044 | -0.069 | 3.8418
-1.5 | 0.2147 | 0.06218 | -0.061 | 3.4529
-1 | 0.1334 | 0.06495 | -0.0435 | 2.0539
-0.5 | 0.1003 | 0.06646 | -0.0339 | 1.5092
0 | 0.0731 | 0.06767 | -0.0251 | 1.0802
0.5 | 0.0471 | 0.06877 | -0.0167 | 0.68489
1 | 0.0463 | 0.06995 | -0.0126 | 0.6619
2.5 | -0.144 | 0.06947 | 0.0255 | -2.0728
3 | -0.093 | 0.07119 | 0.021 | -1.3064
3.5 | -0.0591 | 0.07271 | 0.0199 | -0.81282
4 | 0.0099 | 0.07682 | 0.0121 | 0.12887
4.5 | 0.0438 | 0.07826 | 0.0105 | 0.55967
5 | 0.0963 | 0.08172 | 0.005 | 1.1784
5.5 | 0.1596 | 0.08622 | -0.0022 | 1.8511
6 | 0.1871 | 0.08856 | -0.0038 | 2.1127
6.5 | 0.1981 | 0.09022 | -0.0005 | 2.1957
7 | 0.1996 | 0.09132 | 0.003 | 2.1857
7.5 | 0.2301 | 0.09456 | 0.0011 | 2.4334
8 | 0.2728 | 0.09975 | -0.0036 | 2.7348
8.5 | 0.3106 | 0.10429 | -0.0078 | 2.9782
9 | 0.3526 | 0.11029 | -0.013 | 3.197
9.5 | 0.3903 | 0.11574 | -0.0177 | 3.3722
10 | 0.4332 | 0.12277 | -0.0231 | 3.5285
10.5 | 0.463 | 0.12815 | -0.0272 | 3.613
11 | 0.5083 | 0.13628 | -0.0325 | 3.7298
11.5 | 0.5262 | 0.14154 | -0.0362 | 3.7177
12 | 0.5587 | 0.14829 | -0.0404 | 3.7676
12.5 | 0.5986 | 0.15696 | -0.0447 | 3.8137
13 | 0.6196 | 0.16355 | -0.0487 | 3.7884
13.5 | 0.6392 | 0.1699 | -0.0528 | 3.7622
14 | 0.6617 | 0.1766 | -0.0568 | 3.7469
14.5 | 0.6858 | 0.18416 | -0.0611 | 3.7239
15 | 0.7126 | 0.19188 | -0.0651 | 3.7138
15.5 | 0.7484 | 0.20191 | -0.0688 | 3.7066
16 | 0.766 | 0.20872 | -0.0734 | 3.67
16.5 | 0.7963 | 0.21886 | -0.0774 | 3.6384
17 | 0.8165 | 0.2264 | -0.082 | 3.6064
17.5 | 0.8404 | 0.23523 | -0.0864 | 3.5727
18 | 0.863 | 0.24366 | -0.091 | 3.5418
18.5 | 0.8838 | 0.25151 | -0.0958 | 3.514
19 | 0.8992 | 0.2575 | -0.1014 | 3.492
19.5 | 0.9171 | 0.26496 | -0.107 | 3.4613
20 | 0.9385 | 0.27343 | -0.1121 | 3.4323

## 9. Re 100k Mach 0.00 (1)
BIGFOIL.COM POLAR EXPORT
e550
EPPLER 550 |  |  |  | Cl Max: | 1.492 | at alpha= | 12 | deg
JavaFoil+Calcfoil stall+Eppler ext transition |  |  |  | L/D Max: | 42.595 | at alpha= | 2 | deg
Re: | 100000 |  |  | Cd Min: | 0.01498 | at alpha= | 2 | deg
Mach: | 0 |  |  | Cl=0 at alpha= | -3.3246 | deg
|  |  |  | @ Cl=0.1, Cd= | 0.020021
|  |  |  | @ Cl=0.4, Cd= | 0.016853
|  |  |  | @ Cl=0.6, Cd= | 0.017359
alpha (deg) | Cl | Cd | Cm | Cl/Cd
-18.5 | -0.506 | 0.22917 | -0.013 | -2.208
-18 | -0.523 | 0.2109 | -0.013 | -2.48
-17.5 | -0.54 | 0.19911 | -0.013 | -2.71
-17 | -0.556 | 0.19561 | -0.013 | -2.841
-16.5 | -0.571 | 0.1858 | -0.013 | -3.073
-16 | -0.585 | 0.17542 | -0.014 | -3.336
-15.5 | -0.598 | 0.1645 | -0.014 | -3.636
-15 | -0.609 | 0.15427 | -0.014 | -3.949
-14.5 | -0.618 | 0.14372 | -0.014 | -4.301
-14 | -0.625 | 0.13036 | -0.014 | -4.793
-13.5 | -0.629 | 0.12342 | -0.014 | -5.093
-13 | -0.629 | 0.11484 | -0.014 | -5.48
-12.5 | -0.627 | 0.10706 | -0.015 | -5.853
-12 | -0.62 | 0.10156 | -0.015 | -6.107
-11.5 | -0.61 | 0.09316 | -0.015 | -6.548
-11 | -0.596 | 0.08737 | -0.015 | -6.82
-10.5 | -0.578 | 0.08074 | -0.016 | -7.153
-10 | -0.555 | 0.07609 | -0.016 | -7.298
-9.5 | -0.529 | 0.07151 | -0.016 | -7.399
-9 | -0.499 | 0.06642 | -0.016 | -7.517
-8.5 | -0.466 | 0.06195 | -0.016 | -7.521
-8 | -0.429 | 0.05838 | -0.017 | -7.357
-7.5 | -0.39 | 0.05487 | -0.017 | -7.112
-7 | -0.349 | 0.05153 | -0.019 | -6.765
-6.5 | -0.305 | 0.04866 | -0.02 | -6.266
-6 | -0.26 | 0.04618 | -0.025 | -5.625
-5.5 | -0.252 | 0.02113 | -0.061 | -11.918
-5 | -0.188 | 0.02198 | -0.058 | -8.539
-4.5 | -0.132 | 0.02142 | -0.059 | -6.183
-4 | -0.076 | 0.02098 | -0.06 | -3.645
-3.5 | -0.02 | 0.02062 | -0.061 | -0.971
-3 | 0.037 | 0.0203 | -0.062 | 1.816
-2.5 | 0.094 | 0.02004 | -0.063 | 4.691
-2 | 0.151 | 0.01986 | -0.064 | 7.62
-1.5 | 0.209 | 0.01976 | -0.064 | 10.572
-1 | 0.267 | 0.01965 | -0.065 | 13.568
-0.5 | 0.324 | 0.01964 | -0.066 | 16.487
0 | 0.411 | 0.01645 | -0.067 | 25.018
0.5 | 0.473 | 0.01676 | -0.068 | 28.243
1 | 0.535 | 0.01714 | -0.07 | 31.211
1.5 | 0.596 | 0.01761 | -0.071 | 33.876
2 | 0.638 | 0.01498 | -0.07 | 42.595
2.5 | 0.687 | 0.01644 | -0.069 | 41.799
3 | 0.737 | 0.01822 | -0.07 | 40.452
3.5 | 0.79 | 0.01985 | -0.07 | 39.794
4 | 0.843 | 0.02148 | -0.072 | 39.24
4.5 | 0.895 | 0.02354 | -0.074 | 38.032
5 | 0.947 | 0.02257 | -0.074 | 41.957
5.5 | 0.999 | 0.02381 | -0.075 | 41.941
6 | 1.049 | 0.02519 | -0.075 | 41.657
6.5 | 1.099 | 0.02666 | -0.075 | 41.228
7 | 1.148 | 0.02823 | -0.075 | 40.681
7.5 | 1.196 | 0.03003 | -0.075 | 39.82
8 | 1.249 | 0.03105 | -0.076 | 40.231
8.5 | 1.297 | 0.03227 | -0.077 | 40.206
9 | 1.341 | 0.03367 | -0.078 | 39.84
9.5 | 1.401 | 0.03416 | -0.081 | 41.018
10 | 1.434 | 0.03908 | -0.081 | 36.681
10.5 | 1.456 | 0.04356 | -0.081 | 33.424
11 | 1.473 | 0.04725 | -0.081 | 31.184
11.5 | 1.485 | 0.05124 | -0.081 | 28.976
12 | 1.492 | 0.05458 | -0.082 | 27.329
12.5 | 1.491 | 0.0585 | -0.082 | 25.488
13 | 1.483 | 0.06283 | -0.082 | 23.599
13.5 | 1.304 | 0.10803 | -0.03 | 12.072
14 | 1.292 | 0.11507 | -0.025 | 11.225
14.5 | 1.275 | 0.12279 | -0.024 | 10.383
15 | 1.253 | 0.13258 | -0.022 | 9.454
15.5 | 1.227 | 0.14166 | -0.021 | 8.661
16 | 1.197 | 0.15163 | -0.02 | 7.891
16.5 | 1.163 | 0.16302 | -0.018 | 7.135
17 | 1.127 | 0.17398 | -0.019 | 6.48

## 10. Re 100k Mach 0.00 (2)
BIGFOIL.COM POLAR EXPORT
e550
EPPLER 550 |  |  |  | Cl Max: | 0.4205 | at alpha= | 3 | deg
XFOIL ncrit=9 |  |  |  | L/D Max: | 11.8118 | at alpha= | 3 | deg
Re: | 100000 |  |  | Cd Min: | 0.14313 | at alpha= | -14.5 | deg
Mach: | 0 |  |  | Cl=0 at alpha= | -4.2851 | deg
|  |  |  | @ Cl=0.1, Cd= | 0.035511
|  |  |  | @ Cl=0.4, Cd= | 0.035575
|  |  |  | @ Cl=0.6, Cd= | 0.03966
alpha (deg) | Cl | Cd | Cm | Cl/Cd
-14.5 | -0.2677 | 0.14313 | -0.033 | -1.8703
-14 | -0.2847 | 0.14055 | -0.0363 | -2.0256
-13.5 | -0.2722 | 0.13375 | -0.0371 | -2.0351
-13 | -0.2888 | 0.1286 | -0.0405 | -2.2457
-12.5 | -0.4233 | 0.12599 | -0.0416 | -3.3598
-12 | -0.3776 | 0.11981 | -0.0376 | -3.1517
-11.5 | -0.3977 | 0.11052 | -0.0421 | -3.5984
-11 | -0.6042 | 0.0686 | -0.0667 | -8.8076
-10.5 | -0.6413 | 0.06171 | -0.0637 | -10.3922
-10 | -0.7337 | 0.05722 | -0.0512 | -12.8224
-9.5 | -0.7621 | 0.05458 | -0.0418 | -13.963
-9 | -0.7073 | 0.0452 | -0.0491 | -15.6482
-8.5 | -0.6304 | 0.03749 | -0.0557 | -16.8152
-8 | -0.5337 | 0.03164 | -0.0631 | -16.8679
-7.5 | -0.4285 | 0.02753 | -0.0703 | -15.5648
-7 | -0.3633 | 0.02407 | -0.0726 | -15.0935
-6.5 | -0.3825 | 0.01958 | -0.0659 | -19.5352
-6 | -0.3213 | 0.02581 | -0.0577 | -12.4487
-5.5 | -0.2055 | 0.03298 | -0.054 | -6.231
-5 | -0.1025 | 0.03611 | -0.0541 | -2.8385
-4.5 | -0.015 | 0.03707 | -0.0557 | -0.40464
-4 | 0.0199 | 0.03671 | -0.0529 | 0.54209
-3.5 | 0.0761 | 0.03614 | -0.053 | 2.1057
-3 | 0.1042 | 0.0354 | -0.0501 | 2.9435
-2.5 | 0.1542 | 0.03464 | -0.0502 | 4.4515
-2 | 0.1804 | 0.03398 | -0.0473 | 5.309
-1.5 | 0.1997 | 0.03342 | -0.0434 | 5.9755
-1 | 0.1862 | 0.03284 | -0.0354 | 5.6699
-0.5 | 0.2183 | 0.03249 | -0.0334 | 6.719
0 | 0.2461 | 0.03222 | -0.0309 | 7.6381
0.5 | 0.2581 | 0.03225 | -0.0273 | 8.0031
1 | 0.2912 | 0.03215 | -0.0264 | 9.0575
1.5 | 0.3135 | 0.03306 | -0.0237 | 9.4828
2 | 0.3551 | 0.03338 | -0.0239 | 10.6381
2.5 | 0.3635 | 0.03553 | -0.0217 | 10.2308
3 | 0.4205 | 0.0356 | -0.0227 | 11.8118
3.5 | 0.4027 | 0.03966 | -0.0186 | 10.1538

## 11. Re 100k Mach 0.10 (1)
BIGFOIL.COM POLAR EXPORT
e550
EPPLER 550 |  |  |  | Cl Max: | 1.488 | at alpha= | 12 | deg
JavaFoil+Calcfoil stall+Eppler ext transition |  |  |  | L/D Max: | 42.036 | at alpha= | 2 | deg
Re: | 100000 |  |  | Cd Min: | 0.0152 | at alpha= | 2 | deg
Mach: | 0.1 |  |  | Cl=0 at alpha= | -3.3246 | deg
|  |  |  | @ Cl=0.1, Cd= | 0.020102
|  |  |  | @ Cl=0.4, Cd= | 0.017035
|  |  |  | @ Cl=0.6, Cd= | 0.017628
alpha (deg) | Cl | Cd | Cm | Cl/Cd
-18 | -0.476 | 0.22234 | -0.013 | -2.142
-17.5 | -0.496 | 0.21051 | -0.014 | -2.355
-17 | -0.515 | 0.19815 | -0.014 | -2.598
-16.5 | -0.533 | 0.19281 | -0.014 | -2.766
-16 | -0.551 | 0.18026 | -0.014 | -3.055
-15.5 | -0.567 | 0.17005 | -0.014 | -3.333
-15 | -0.581 | 0.15494 | -0.014 | -3.751
-14.5 | -0.594 | 0.14491 | -0.014 | -4.097
-14 | -0.604 | 0.13647 | -0.014 | -4.423
-13.5 | -0.611 | 0.12719 | -0.015 | -4.8
-13 | -0.614 | 0.11686 | -0.015 | -5.257
-12.5 | -0.614 | 0.10834 | -0.015 | -5.672
-12 | -0.611 | 0.10212 | -0.015 | -5.981
-11.5 | -0.603 | 0.09422 | -0.015 | -6.398
-11 | -0.591 | 0.08834 | -0.015 | -6.686
-10.5 | -0.574 | 0.08267 | -0.016 | -6.945
-10 | -0.553 | 0.07654 | -0.016 | -7.229
-9.5 | -0.528 | 0.07191 | -0.016 | -7.345
-9 | -0.499 | 0.06689 | -0.016 | -7.463
-8.5 | -0.466 | 0.0624 | -0.016 | -7.475
-8 | -0.43 | 0.05835 | -0.017 | -7.376
-7.5 | -0.391 | 0.05498 | -0.017 | -7.119
-7 | -0.35 | 0.05164 | -0.019 | -6.775
-6.5 | -0.306 | 0.04885 | -0.02 | -6.267
-6 | -0.261 | 0.04635 | -0.023 | -5.624
-5.5 | -0.253 | 0.02126 | -0.061 | -11.895
-5 | -0.189 | 0.02204 | -0.058 | -8.554
-4.5 | -0.133 | 0.02151 | -0.059 | -6.185
-4 | -0.077 | 0.02105 | -0.06 | -3.65
-3.5 | -0.02 | 0.02069 | -0.061 | -0.972
-3 | 0.037 | 0.02038 | -0.062 | 1.817
-2.5 | 0.094 | 0.02012 | -0.063 | 4.694
-2 | 0.152 | 0.01995 | -0.064 | 7.624
-1.5 | 0.21 | 0.0198 | -0.065 | 10.6
-1 | 0.268 | 0.01975 | -0.066 | 13.566
-0.5 | 0.325 | 0.01974 | -0.067 | 16.48
0 | 0.414 | 0.01653 | -0.068 | 25.023
0.5 | 0.476 | 0.01681 | -0.069 | 28.299
1 | 0.538 | 0.01719 | -0.07 | 31.266
1.5 | 0.599 | 0.01769 | -0.071 | 33.893
2 | 0.639 | 0.0152 | -0.07 | 42.036
2.5 | 0.689 | 0.01663 | -0.069 | 41.429
3 | 0.74 | 0.01839 | -0.07 | 40.217
3.5 | 0.793 | 0.02005 | -0.07 | 39.555
4 | 0.846 | 0.02168 | -0.072 | 39.041
4.5 | 0.899 | 0.02376 | -0.074 | 37.834
5 | 0.951 | 0.0228 | -0.075 | 41.709
5.5 | 1.003 | 0.02405 | -0.075 | 41.68
6 | 1.053 | 0.02545 | -0.075 | 41.384
6.5 | 1.104 | 0.02693 | -0.075 | 40.979
7 | 1.153 | 0.02852 | -0.075 | 40.416
7.5 | 1.2 | 0.03036 | -0.076 | 39.542
8 | 1.255 | 0.03132 | -0.077 | 40.06
8.5 | 1.303 | 0.03258 | -0.078 | 39.979
9 | 1.348 | 0.03381 | -0.079 | 39.872
9.5 | 1.406 | 0.03474 | -0.081 | 40.476
10 | 1.436 | 0.03975 | -0.081 | 36.142
10.5 | 1.457 | 0.0447 | -0.082 | 32.6
11 | 1.473 | 0.04828 | -0.082 | 30.519
11.5 | 1.483 | 0.05214 | -0.082 | 28.447
12 | 1.488 | 0.05557 | -0.082 | 26.77
12.5 | 1.484 | 0.05962 | -0.082 | 24.892
13 | 1.471 | 0.06423 | -0.082 | 22.905
13.5 | 1.293 | 0.10907 | -0.03 | 11.857
14 | 1.277 | 0.11669 | -0.026 | 10.943
14.5 | 1.256 | 0.12483 | -0.023 | 10.06
15 | 1.23 | 0.13502 | -0.022 | 9.109
15.5 | 1.198 | 0.14538 | -0.021 | 8.244
16 | 1.163 | 0.1561 | -0.02 | 7.451
16.5 | 1.124 | 0.16619 | -0.018 | 6.766
17 | 1.083 | 0.17803 | -0.018 | 6.086

## 12. Re 100k Mach 0.10 (2)
BIGFOIL.COM POLAR EXPORT
e550
EPPLER 550 |  |  |  | Cl Max: | 0.423 | at alpha= | 3 | deg
XFOIL ncrit=9 |  |  |  | L/D Max: | 11.8189 | at alpha= | 3 | deg
Re: | 100000 |  |  | Cd Min: | 0.15754 | at alpha= | -14.5 | deg
Mach: | 0.1 |  |  | Cl=0 at alpha= | -4.319 | deg
|  |  |  | @ Cl=0.1, Cd= | 0.035595
|  |  |  | @ Cl=0.4, Cd= | 0.035866
|  |  |  | @ Cl=0.6, Cd= | 0.03988
alpha (deg) | Cl | Cd | Cm | Cl/Cd
-14.5 | -0.4001 | 0.15754 | -0.0259 | -2.5397
-14 | -0.3989 | 0.14972 | -0.0295 | -2.6643
-13.5 | -0.3952 | 0.14337 | -0.0324 | -2.7565
-13 | -0.3808 | 0.13556 | -0.0333 | -2.8091
-12.5 | -0.4151 | 0.12683 | -0.0409 | -3.2729
-12 | -0.3739 | 0.12049 | -0.0376 | -3.1032
-11.5 | -0.4434 | 0.09302 | -0.0547 | -4.7667
-11 | -0.5865 | 0.06949 | -0.0673 | -8.4401
-10.5 | -0.6255 | 0.06223 | -0.0651 | -10.0514
-10 | -0.7208 | 0.05716 | -0.0535 | -12.6102
-9.5 | -0.7551 | 0.05555 | -0.0432 | -13.5932
-9 | -0.7026 | 0.04592 | -0.0506 | -15.3005
-8.5 | -0.628 | 0.03801 | -0.0571 | -16.522
-8 | -0.5309 | 0.03192 | -0.0646 | -16.6322
-7.5 | -0.4235 | 0.02767 | -0.072 | -15.3054
-7 | -0.357 | 0.0243 | -0.0742 | -14.6914
-6.5 | -0.3744 | 0.02016 | -0.0675 | -18.5714
-6 | -0.3281 | 0.02508 | -0.0587 | -13.0821
-5.5 | -0.2154 | 0.03257 | -0.0542 | -6.6134
-5 | -0.1163 | 0.0359 | -0.0533 | -3.2396
-4.5 | -0.0194 | 0.03714 | -0.0555 | -0.52235
-4 | 0.0342 | 0.03691 | -0.0548 | 0.92658
-3.5 | 0.0627 | 0.03629 | -0.0515 | 1.7277
-3 | 0.0973 | 0.03563 | -0.0494 | 2.7308
-2.5 | 0.1608 | 0.03481 | -0.0512 | 4.6194
-2 | 0.1774 | 0.03415 | -0.047 | 5.1947
-1.5 | 0.2029 | 0.03365 | -0.0439 | 6.0297
-1 | 0.1948 | 0.03307 | -0.0365 | 5.8905
-0.5 | 0.216 | 0.03275 | -0.0331 | 6.5954
0 | 0.2489 | 0.03244 | -0.0312 | 7.6726
0.5 | 0.2568 | 0.0326 | -0.0269 | 7.8773
1 | 0.2923 | 0.03236 | -0.0264 | 9.0328
1.5 | 0.3082 | 0.0335 | -0.0229 | 9.2
2 | 0.3562 | 0.03361 | -0.0237 | 10.598
2.5 | 0.359 | 0.036 | -0.0211 | 9.9722
3 | 0.423 | 0.03579 | -0.0226 | 11.8189
3.5 | 0.4029 | 0.03988 | -0.0182 | 10.1028

## 13. Re 100k Mach 0.25 (1)
BIGFOIL.COM POLAR EXPORT
e550
EPPLER 550 |  |  |  | Cl Max: | 1.467 | at alpha= | 11 | deg
JavaFoil+Calcfoil stall+Eppler ext transition |  |  |  | L/D Max: | 40.447 | at alpha= | 5 | deg
Re: | 100000 |  |  | Cd Min: | 0.01523 | at alpha= | 1.5 | deg
Mach: | 0.25 |  |  | Cl=0 at alpha= | -3.322 | deg
|  |  |  | @ Cl=0.1, Cd= | 0.020562
|  |  |  | @ Cl=0.4, Cd= | 0.017803
|  |  |  | @ Cl=0.6, Cd= | 0.015447
alpha (deg) | Cl | Cd | Cm | Cl/Cd
-16 | -0.204 | 0.22113 | -0.015 | -0.925
-15.5 | -0.267 | 0.20133 | -0.015 | -1.328
-15 | -0.321 | 0.18208 | -0.015 | -1.763
-14.5 | -0.369 | 0.18052 | -0.015 | -2.042
-14 | -0.411 | 0.15529 | -0.016 | -2.65
-13.5 | -0.449 | 0.14984 | -0.015 | -2.998
-13 | -0.481 | 0.13352 | -0.015 | -3.605
-12.5 | -0.507 | 0.12339 | -0.016 | -4.112
-12 | -0.527 | 0.11248 | -0.016 | -4.683
-11.5 | -0.539 | 0.10454 | -0.016 | -5.157
-11 | -0.544 | 0.09435 | -0.016 | -5.769
-10.5 | -0.542 | 0.08864 | -0.016 | -6.117
-10 | -0.533 | 0.08244 | -0.016 | -6.466
-9.5 | -0.517 | 0.07479 | -0.016 | -6.915
-9 | -0.495 | 0.06977 | -0.017 | -7.094
-8.5 | -0.467 | 0.06484 | -0.017 | -7.203
-8 | -0.434 | 0.05989 | -0.017 | -7.249
-7.5 | -0.397 | 0.05597 | -0.017 | -7.094
-7 | -0.356 | 0.05259 | -0.019 | -6.776
-6.5 | -0.313 | 0.04945 | -0.02 | -6.324
-6 | -0.267 | 0.04669 | -0.022 | -5.713
-5.5 | -0.259 | 0.02194 | -0.062 | -11.786
-5 | -0.193 | 0.02246 | -0.06 | -8.608
-4.5 | -0.136 | 0.02194 | -0.061 | -6.221
-4 | -0.079 | 0.02149 | -0.062 | -3.668
-3.5 | -0.021 | 0.02111 | -0.063 | -0.978
-3 | 0.038 | 0.02082 | -0.063 | 1.826
-2.5 | 0.097 | 0.02057 | -0.064 | 4.712
-2 | 0.156 | 0.02041 | -0.065 | 7.644
-1.5 | 0.215 | 0.02027 | -0.066 | 10.624
-1 | 0.275 | 0.0202 | -0.067 | 13.607
-0.5 | 0.334 | 0.02024 | -0.068 | 16.483
0 | 0.425 | 0.01688 | -0.069 | 25.171
0.5 | 0.489 | 0.01728 | -0.07 | 28.268
1 | 0.552 | 0.01777 | -0.071 | 31.069
1.5 | 0.596 | 0.01523 | -0.07 | 39.122
2 | 0.647 | 0.018 | -0.07 | 35.966
2.5 | 0.7 | 0.01765 | -0.07 | 39.663
3 | 0.753 | 0.0188 | -0.07 | 40.075
3.5 | 0.809 | 0.02043 | -0.071 | 39.6
4 | 0.864 | 0.02218 | -0.072 | 38.938
4.5 | 0.918 | 0.02398 | -0.073 | 38.268
5 | 0.971 | 0.02401 | -0.076 | 40.447
5.5 | 1.024 | 0.0254 | -0.076 | 40.306
6 | 1.076 | 0.02684 | -0.076 | 40.087
6.5 | 1.127 | 0.02848 | -0.077 | 39.59
7 | 1.177 | 0.03017 | -0.077 | 39.018
7.5 | 1.229 | 0.03171 | -0.078 | 38.759
8 | 1.283 | 0.03289 | -0.079 | 39.026
8.5 | 1.33 | 0.03441 | -0.079 | 38.659
9 | 1.386 | 0.03496 | -0.082 | 39.636
9.5 | 1.428 | 0.03925 | -0.083 | 36.372
10 | 1.448 | 0.0447 | -0.083 | 32.399
10.5 | 1.462 | 0.04882 | -0.083 | 29.947
11 | 1.467 | 0.0533 | -0.083 | 27.524
11.5 | 1.463 | 0.05725 | -0.083 | 25.559
12 | 1.448 | 0.06175 | -0.083 | 23.442
12.5 | 1.262 | 0.1016 | -0.038 | 12.425
13 | 1.232 | 0.10889 | -0.025 | 11.311
13.5 | 1.193 | 0.11831 | -0.02 | 10.085
14 | 1.145 | 0.12983 | -0.017 | 8.819
14.5 | 1.088 | 0.14094 | -0.018 | 7.716
15 | 1.021 | 0.15557 | -0.018 | 6.566
15.5 | 0.946 | 0.17005 | -0.017 | 5.56
16 | 0.863 | 0.1875 | -0.019 | 4.601

## 14. Re 100k Mach 0.25 (2)
BIGFOIL.COM POLAR EXPORT
e550
EPPLER 550 |  |  |  | Cl Max: | 1.2078 | at alpha= | 14 | deg
XFOIL ncrit=9 |  |  |  | L/D Max: | 22.1752 | at alpha= | 13 | deg
Re: | 100000 |  |  | Cd Min: | 0.20563 | at alpha= | 19 | deg
Mach: | 0.25 |  |  | Cl=0 at alpha= | -4.4134 | deg
|  |  |  | @ Cl=0.1, Cd= | 0.037218
|  |  |  | @ Cl=0.4, Cd= | 0.05767
|  |  |  | @ Cl=0.6, Cd= | 0.071445
alpha (deg) | Cl | Cd | Cm | Cl/Cd
-14.5 | -0.4107 | 0.16159 | -0.029 | -2.5416
-14 | -0.3794 | 0.15317 | -0.0283 | -2.477
-13.5 | -0.4075 | 0.1472 | -0.036 | -2.7683
-13 | -0.3638 | 0.13892 | -0.0331 | -2.6188
-12.5 | -0.3855 | 0.13072 | -0.039 | -2.9491
-12 | -0.3559 | 0.12382 | -0.0378 | -2.8743
-11.5 | -0.4987 | 0.08478 | -0.066 | -5.8823
-11 | -0.4986 | 0.07603 | -0.0668 | -6.5579
-10.5 | -0.5502 | 0.06615 | -0.0689 | -8.3175
-10 | -0.6123 | 0.05868 | -0.0664 | -10.4346
-9.5 | -0.7041 | 0.05842 | -0.0525 | -12.0524
-9 | -0.6696 | 0.04937 | -0.0589 | -13.5629
-8.5 | -0.6066 | 0.04055 | -0.0658 | -14.9593
-8 | -0.5154 | 0.0335 | -0.073 | -15.3851
-7.5 | -0.4005 | 0.02861 | -0.0803 | -13.9986
-7 | -0.3241 | 0.02578 | -0.0816 | -12.5718
-6.5 | -0.3336 | 0.02259 | -0.0751 | -14.7676
-6 | -0.3356 | 0.02401 | -0.0633 | -13.9775
-5.5 | -0.2112 | 0.03301 | -0.0579 | -6.3981
-5 | -0.0944 | 0.03695 | -0.0579 | -2.5548
-4.5 | -0.0085 | 0.03803 | -0.0587 | -0.22351
-4 | 0.0406 | 0.03775 | -0.0571 | 1.0755
-3.5 | 0.0993 | 0.03723 | -0.0572 | 2.6672
-3 | 0.1397 | 0.03654 | -0.0557 | 3.8232
-2.5 | 0.1706 | 0.03586 | -0.0532 | 4.7574
-2 | 0.1811 | 0.03525 | -0.0479 | 5.1376
-1.5 | 0.2155 | 0.03479 | -0.0459 | 6.1943
-1 | 0.2216 | 0.03448 | -0.0399 | 6.4269
-0.5 | 0.2077 | 0.03402 | -0.0321 | 6.1052
0 | 0.2394 | 0.03415 | -0.0297 | 7.0102
0.5 | 0.2611 | 0.0341 | -0.0265 | 7.6569
1 | 0.2645 | 0.03487 | -0.0223 | 7.5853
1.5 | 0.3001 | 0.03513 | -0.0212 | 8.5426
2 | 0.2863 | 0.03776 | -0.0159 | 7.5821
2.5 | 0.3527 | 0.03762 | -0.0186 | 9.3753
4.5 | 0.3679 | 0.05055 | -0.0108 | 7.2779
5 | 0.3737 | 0.05435 | -0.0102 | 6.8758
5.5 | 0.3954 | 0.05723 | -0.01 | 6.909
6 | 0.423 | 0.05987 | -0.0099 | 7.0653
7 | 0.4909 | 0.06464 | -0.0105 | 7.5944
8.5 | 0.5878 | 0.07113 | -0.0093 | 8.2637
9.5 | 0.6994 | 0.07401 | -0.0146 | 9.4501
10 | 0.7625 | 0.07466 | -0.0171 | 10.213
10.5 | 0.7659 | 0.08092 | -0.0198 | 9.4649
12 | 1.0534 | 0.06252 | -0.0141 | 16.849
12.5 | 1.0852 | 0.06325 | -0.0129 | 17.1573
13 | 1.1999 | 0.05411 | -0.0088 | 22.1752
13.5 | 1.2061 | 0.05815 | -0.0077 | 20.7412
14 | 1.2078 | 0.06307 | -0.0072 | 19.1502
14.5 | 1.2017 | 0.06942 | -0.0075 | 17.3106
15 | 1.1987 | 0.0758 | -0.0081 | 15.814
15.5 | 1.1934 | 0.0829 | -0.0094 | 14.3957
16 | 1.1975 | 0.08904 | -0.0103 | 13.449
16.5 | 1.1901 | 0.09714 | -0.0126 | 12.2514
17 | 1.1852 | 0.10509 | -0.0151 | 11.278
17.5 | 1.1394 | 0.12024 | -0.0227 | 9.476
18 | 1.0711 | 0.14118 | -0.0349 | 7.5868
19 | 0.9094 | 0.20563 | -0.0724 | 4.4225

## 15. Re 100k Mach 0.50 (1)
BIGFOIL.COM POLAR EXPORT
e550
EPPLER 550 |  |  |  | Cl Max: | 1.448 | at alpha= | 8.5 | deg
JavaFoil+Calcfoil stall+Eppler ext transition |  |  |  | L/D Max: | 36.787 | at alpha= | 4.5 | deg
Re: | 100000 |  |  | Cd Min: | 0.01817 | at alpha= | 0 | deg
Mach: | 0.5 |  |  | Cl=0 at alpha= | -3.3231 | deg
|  |  |  | @ Cl=0.1, Cd= | 0.022434
|  |  |  | @ Cl=0.4, Cd= | 0.019607
|  |  |  | @ Cl=0.6, Cd= | 0.020475
alpha (deg) | Cl | Cd | Cm | Cl/Cd
-20 | -0.935 | 0.35059 | -0.025 | -2.666
-19.5 | -0.908 | 0.342 | -0.025 | -2.654
-19 | -0.881 | 0.33596 | -0.026 | -2.622
-18.5 | -0.854 | 0.33185 | -0.026 | -2.573
-18 | -0.826 | 0.30571 | -0.027 | -2.703
-17.5 | -0.796 | 0.29115 | -0.025 | -2.734
-17 | -0.769 | 0.28273 | -0.025 | -2.718
-16.5 | -0.741 | 0.27902 | -0.026 | -2.656
-16 | -0.714 | 0.273 | -0.026 | -2.614
-15.5 | -0.686 | 0.27484 | -0.027 | -2.497
-15 | -0.659 | 0.26188 | -0.027 | -2.515
-14.5 | -0.63 | 0.24179 | -0.026 | -2.605
-14 | -0.602 | 0.22289 | -0.025 | -2.699
-13.5 | -0.574 | 0.21585 | -0.025 | -2.658
-13 | -0.546 | 0.22047 | -0.025 | -2.477
-12.5 | -0.518 | 0.21607 | -0.025 | -2.399
-12 | -0.491 | 0.34462 | -0.026 | -1.424
-11.5 | -0.462 | 0.18949 | -0.024 | -2.438
-11 | -0.434 | 0.18553 | -0.025 | -2.34
-10.5 | -0.406 | 0.17417 | -0.025 | -2.332
-10 | -0.378 | 0.16463 | -0.024 | -2.295
-9.5 | -0.35 | 0.15577 | -0.024 | -2.246
-9 | -0.322 | 0.09019 | -0.023 | -3.566
-8.5 | -0.293 | 0.08817 | -0.022 | -3.327
-8 | -0.265 | 0.07983 | -0.021 | -3.321
-7.5 | -0.337 | 0.06762 | -0.02 | -4.982
-7 | -0.358 | 0.05954 | -0.02 | -6.015
-6.5 | -0.331 | 0.05378 | -0.02 | -6.159
-6 | -0.29 | 0.04956 | -0.021 | -5.843
-5.5 | -0.241 | 0.04633 | -0.023 | -5.2
-5 | -0.221 | 0.02404 | -0.07 | -9.179
-4.5 | -0.151 | 0.02379 | -0.068 | -6.368
-4 | -0.088 | 0.02333 | -0.068 | -3.756
-3.5 | -0.023 | 0.02289 | -0.069 | -1.003
-3 | 0.042 | 0.02261 | -0.07 | 1.871
-2.5 | 0.108 | 0.02241 | -0.072 | 4.812
-2 | 0.174 | 0.02231 | -0.073 | 7.777
-1.5 | 0.239 | 0.02234 | -0.074 | 10.713
-1 | 0.305 | 0.02253 | -0.075 | 13.552
-0.5 | 0.37 | 0.02042 | -0.074 | 18.128
0 | 0.453 | 0.01817 | -0.073 | 24.96
0.5 | 0.515 | 0.01907 | -0.073 | 27.014
1 | 0.576 | 0.02007 | -0.073 | 28.703
1.5 | 0.637 | 0.0211 | -0.073 | 30.184
2 | 0.698 | 0.02214 | -0.073 | 31.523
2.5 | 0.761 | 0.02304 | -0.074 | 33.011
3 | 0.822 | 0.02411 | -0.075 | 34.099
3.5 | 0.883 | 0.02528 | -0.075 | 34.938
4 | 0.944 | 0.02568 | -0.076 | 36.753
4.5 | 1.003 | 0.02727 | -0.077 | 36.787
5 | 1.062 | 0.02896 | -0.077 | 36.674
5.5 | 1.12 | 0.0314 | -0.078 | 35.678
6 | 1.177 | 0.03406 | -0.079 | 34.555
6.5 | 1.234 | 0.0352 | -0.084 | 35.066
7 | 1.294 | 0.03694 | -0.085 | 35.023
7.5 | 1.348 | 0.03913 | -0.086 | 34.439
8 | 1.411 | 0.04094 | -0.088 | 34.461
8.5 | 1.448 | 0.04743 | -0.089 | 30.528
9 | 1.445 | 0.05532 | -0.09 | 26.122
9.5 | 1.39 | 0.06294 | -0.089 | 22.091
10 | 1.011 | 0.08758 | -0.022 | 11.541
10.5 | 0.783 | 0.1192 | -0.025 | 6.565
11 | 0.811 | 0.17327 | -0.031 | 4.678
11.5 | 0.839 | 0.19068 | -0.037 | 4.4
12 | 0.867 | 0.20199 | -0.039 | 4.292
12.5 | 0.896 | 0.22648 | -0.046 | 3.957
13 | 0.924 | 0.23354 | -0.047 | 3.956
13.5 | 0.954 | 0.26393 | -0.053 | 3.616

## 16. Re 100k Mach 0.50 (2)
BIGFOIL.COM POLAR EXPORT
e550
EPPLER 550 |  |  |  | Cl Max: | 0.9635 | at alpha= | 20 | deg
XFOIL ncrit=9 |  |  |  | L/D Max: | 6.6819 | at alpha= | 8.5 | deg
Re: | 100000 |  |  | Cd Min: | 0.2678 | at alpha= | 20 | deg
Mach: | 0.5 |  |  | Cl=0 at alpha= | -4.5243 | deg
|  |  |  | @ Cl=0.1, Cd= | 0.051577
|  |  |  | @ Cl=0.4, Cd= | 0.073555
|  |  |  | @ Cl=0.6, Cd= | 0.092988
alpha (deg) | Cl | Cd | Cm | Cl/Cd
-20 | -0.5872 | 0.25546 | 0.0147 | -2.2986
-19.5 | -0.5763 | 0.25151 | 0.0079 | -2.2914
-19 | -0.5422 | 0.23894 | 0.0066 | -2.2692
-18.5 | -0.5194 | 0.23143 | 0.0027 | -2.2443
-18 | -0.5091 | 0.22721 | -0.0039 | -2.2407
-17.5 | -0.4858 | 0.21755 | -0.0073 | -2.233
-17 | -0.4577 | 0.20892 | -0.0095 | -2.1908
-16.5 | -0.4437 | 0.2028 | -0.0145 | -2.1879
-16 | -0.4315 | 0.19566 | -0.0193 | -2.2054
-15.5 | -0.3999 | 0.18667 | -0.0204 | -2.1423
-15 | -0.4121 | 0.18405 | -0.028 | -2.2391
-14 | -0.3843 | 0.16879 | -0.0345 | -2.2768
-13.5 | -0.3361 | 0.15722 | -0.0332 | -2.1378
-13 | -0.3542 | 0.15251 | -0.0397 | -2.3225
-12.5 | -0.3166 | 0.14227 | -0.0393 | -2.2253
-12 | -0.3028 | 0.13455 | -0.0414 | -2.2505
-11.5 | -0.3164 | 0.11786 | -0.0507 | -2.6845
-11 | -0.3374 | 0.10334 | -0.0592 | -3.265
-10.5 | -0.3462 | 0.09263 | -0.0636 | -3.7375
-10 | -0.3682 | 0.08179 | -0.0685 | -4.5018
-9 | -0.4191 | 0.05839 | -0.0893 | -7.1776
-8.5 | -0.4101 | 0.04701 | -0.1033 | -8.7237
-8 | -0.392 | 0.03962 | -0.1077 | -9.894
-7.5 | -0.3432 | 0.03463 | -0.1068 | -9.9105
-7 | -0.2669 | 0.03171 | -0.1042 | -8.4169
-6.5 | -0.2206 | 0.03048 | -0.0981 | -7.2375
-6 | -0.2448 | 0.02721 | -0.09 | -8.9967
-5.5 | -0.2417 | 0.03076 | -0.0751 | -7.8576
-5 | -0.0863 | 0.03953 | -0.0707 | -2.1832
-4.5 | 0.0044 | 0.04149 | -0.0691 | 0.10605
-4 | 0.0666 | 0.04186 | -0.0671 | 1.591
-3.5 | 0.1298 | 0.0415 | -0.0665 | 3.1277
-3 | 0.1669 | 0.04125 | -0.0635 | 4.0461
-2.5 | 0.2018 | 0.04091 | -0.0605 | 4.9328
-2 | 0.2325 | 0.04075 | -0.0571 | 5.7055
-1.5 | 0.2213 | 0.04105 | -0.0481 | 5.391
-1 | 0.2373 | 0.04134 | -0.0427 | 5.7402
-0.5 | 0.1619 | 0.0425 | -0.0259 | 3.8094
0 | 0.1779 | 0.04298 | -0.0208 | 4.1391
0.5 | 0.0661 | 0.04556 | -0.0026 | 1.4508
1 | 0.1235 | 0.04518 | -0.0039 | 2.7335
1.5 | 0.0508 | 0.0489 | 0.0062 | 1.0389
2 | 0.0704 | 0.05078 | 0.0063 | 1.3864
2.5 | 0.1194 | 0.0521 | 0.0038 | 2.2917
3 | 0.1265 | 0.05486 | 0.0053 | 2.3059
3.5 | 0.178 | 0.05655 | 0.0035 | 3.1477
4 | 0.2235 | 0.0587 | 0.001 | 3.8075
4.5 | 0.2423 | 0.06154 | 0.0013 | 3.9373
5 | 0.2744 | 0.06421 | 0.0006 | 4.2735
5.5 | 0.3129 | 0.06716 | -0.0016 | 4.659
6 | 0.3473 | 0.06974 | -0.0017 | 4.9799
6.5 | 0.3856 | 0.07251 | -0.0027 | 5.3179
7 | 0.4235 | 0.07526 | -0.0034 | 5.6272
7.5 | 0.4649 | 0.07808 | -0.0044 | 5.9541
8 | 0.5073 | 0.08067 | -0.0048 | 6.2886
8.5 | 0.5544 | 0.08297 | -0.0052 | 6.6819
9 | 0.5523 | 0.08868 | -0.0066 | 6.228
9.5 | 0.5845 | 0.09192 | -0.007 | 6.3588
10 | 0.6218 | 0.09449 | -0.0067 | 6.5806
10.5 | 0.6458 | 0.09941 | -0.0101 | 6.4963
11 | 0.6752 | 0.1053 | -0.0148 | 6.4122
11.5 | 0.7262 | 0.10891 | -0.018 | 6.6679
12 | 0.7372 | 0.11696 | -0.023 | 6.303
12.5 | 0.7539 | 0.12441 | -0.0275 | 6.0598
13 | 0.7865 | 0.12952 | -0.0301 | 6.0724
13.5 | 0.8191 | 0.13436 | -0.0321 | 6.0963
14 | 0.8158 | 0.14513 | -0.0383 | 5.6212
14.5 | 0.8225 | 0.15453 | -0.0436 | 5.3226
15 | 0.8329 | 0.16352 | -0.0487 | 5.0936
15.5 | 0.8465 | 0.17222 | -0.0536 | 4.9152
16 | 0.8653 | 0.18018 | -0.0577 | 4.8024
16.5 | 0.8683 | 0.19156 | -0.065 | 4.5328
17 | 0.875 | 0.20249 | -0.072 | 4.3212
17.5 | 0.896 | 0.21074 | -0.0764 | 4.2517
18 | 0.901 | 0.22263 | -0.0844 | 4.0471
18.5 | 0.9272 | 0.23062 | -0.088 | 4.0205
19 | 0.9353 | 0.24213 | -0.0958 | 3.8628
19.5 | 0.9575 | 0.25309 | -0.1008 | 3.7832
20 | 0.9635 | 0.2678 | -0.1104 | 3.5978

## 17. Re 250k Mach 0.00 (1)
BIGFOIL.COM POLAR EXPORT
e550
EPPLER 550 |  |  |  | Cl Max: | 1.505 | at alpha= | 12 | deg
JavaFoil+Calcfoil stall+Eppler ext transition |  |  |  | L/D Max: | 84.709 | at alpha= | 7 | deg
Re: | 250000 |  |  | Cd Min: | 0.01161 | at alpha= | -2 | deg
Mach: | 0 |  |  | Cl=0 at alpha= | -3.322 | deg
|  |  |  | @ Cl=0.1, Cd= | 0.012979
|  |  |  | @ Cl=0.4, Cd= | 0.013406
|  |  |  | @ Cl=0.6, Cd= | 0.01382
alpha (deg) | Cl | Cd | Cm | Cl/Cd
-18.5 | -0.506 | 0.18888 | -0.013 | -2.679
-18 | -0.523 | 0.18 | -0.014 | -2.906
-17.5 | -0.54 | 0.1697 | -0.014 | -3.181
-17 | -0.556 | 0.15987 | -0.014 | -3.477
-16.5 | -0.571 | 0.15357 | -0.014 | -3.719
-16 | -0.585 | 0.14413 | -0.014 | -4.061
-15.5 | -0.598 | 0.13531 | -0.014 | -4.421
-15 | -0.609 | 0.12965 | -0.014 | -4.699
-14.5 | -0.618 | 0.12269 | -0.014 | -5.039
-14 | -0.625 | 0.11239 | -0.015 | -5.56
-13.5 | -0.629 | 0.10708 | -0.015 | -5.871
-13 | -0.629 | 0.10097 | -0.015 | -6.233
-12.5 | -0.627 | 0.09364 | -0.015 | -6.692
-12 | -0.62 | 0.08901 | -0.015 | -6.969
-11.5 | -0.61 | 0.08266 | -0.015 | -7.38
-11 | -0.596 | 0.07807 | -0.016 | -7.633
-10.5 | -0.578 | 0.07291 | -0.016 | -7.922
-10 | -0.555 | 0.06886 | -0.016 | -8.065
-9.5 | -0.529 | 0.06484 | -0.017 | -8.161
-9 | -0.499 | 0.0607 | -0.017 | -8.225
-8.5 | -0.466 | 0.05702 | -0.017 | -8.173
-8 | -0.43 | 0.05376 | -0.018 | -7.989
-7.5 | -0.39 | 0.05083 | -0.019 | -7.679
-7 | -0.349 | 0.04801 | -0.02 | -7.263
-6.5 | -0.362 | 0.01843 | -0.059 | -19.663
-6 | -0.309 | 0.01772 | -0.06 | -17.436
-5.5 | -0.254 | 0.01708 | -0.061 | -14.867
-5 | -0.191 | 0.01537 | -0.06 | -12.434
-4.5 | -0.135 | 0.01479 | -0.061 | -9.145
-4 | -0.078 | 0.01431 | -0.062 | -5.473
-3.5 | -0.021 | 0.01384 | -0.063 | -1.487
-3 | 0.038 | 0.01346 | -0.064 | 2.824
-2.5 | 0.097 | 0.01305 | -0.066 | 7.461
-2 | 0.158 | 0.01161 | -0.067 | 13.573
-1.5 | 0.219 | 0.01202 | -0.069 | 18.212
-1 | 0.282 | 0.01238 | -0.07 | 22.79
-0.5 | 0.35 | 0.01334 | -0.073 | 26.208
0 | 0.411 | 0.01342 | -0.074 | 30.657
0.5 | 0.473 | 0.01356 | -0.074 | 34.902
1 | 0.535 | 0.01369 | -0.075 | 39.073
1.5 | 0.596 | 0.01391 | -0.076 | 42.872
2 | 0.658 | 0.01252 | -0.077 | 52.549
2.5 | 0.719 | 0.01283 | -0.078 | 56.054
3 | 0.781 | 0.01311 | -0.079 | 59.547
3.5 | 0.842 | 0.01348 | -0.079 | 62.479
4 | 0.903 | 0.01391 | -0.08 | 64.932
4.5 | 0.964 | 0.01433 | -0.081 | 67.249
5 | 1.024 | 0.01482 | -0.082 | 69.102
5.5 | 1.084 | 0.01526 | -0.082 | 71.062
6 | 1.144 | 0.01585 | -0.083 | 72.159
6.5 | 1.203 | 0.01654 | -0.084 | 72.735
7 | 1.226 | 0.01447 | -0.082 | 84.709
7.5 | 1.269 | 0.01683 | -0.082 | 75.406
8 | 1.319 | 0.01779 | -0.082 | 74.12
8.5 | 1.363 | 0.01893 | -0.083 | 71.968
9 | 1.402 | 0.02027 | -0.083 | 69.151
9.5 | 1.438 | 0.02353 | -0.084 | 61.133
10 | 1.455 | 0.02976 | -0.083 | 48.9
10.5 | 1.473 | 0.03444 | -0.083 | 42.781
11 | 1.489 | 0.03793 | -0.083 | 39.273
11.5 | 1.499 | 0.04201 | -0.083 | 35.685
12 | 1.505 | 0.04556 | -0.083 | 33.023
12.5 | 1.504 | 0.04882 | -0.083 | 30.82
13 | 1.498 | 0.05245 | -0.083 | 28.556
13.5 | 1.485 | 0.05637 | -0.083 | 26.344
14 | 1.466 | 0.06059 | -0.083 | 24.191
14.5 | 1.441 | 0.06522 | -0.083 | 22.091
15 | 1.407 | 0.0716 | -0.083 | 19.655
15.5 | 1.269 | 0.1164 | -0.065 | 10.905
16 | 1.199 | 0.13666 | -0.036 | 8.77
16.5 | 1.163 | 0.14345 | -0.025 | 8.11
17 | 1.128 | 0.15227 | -0.026 | 7.405

## 18. Re 250k Mach 0.00 (2)
BIGFOIL.COM POLAR EXPORT
e550
EPPLER 550 |  |  |  | Cl Max: | 1.3586 | at alpha= | 11 | deg
XFOIL ncrit=9 |  |  |  | L/D Max: | 74.3001 | at alpha= | 10 | deg
Re: | 250000 |  |  | Cd Min: | 0.15913 | at alpha= | -15.5 | deg
Mach: | 0 |  |  | Cl=0 at alpha= | -2.6282 | deg
|  |  |  | @ Cl=0.1, Cd= | 0.016489
|  |  |  | @ Cl=0.4, Cd= | 0.015994
|  |  |  | @ Cl=0.6, Cd= | 0.016391
alpha (deg) | Cl | Cd | Cm | Cl/Cd
-15.5 | -0.4428 | 0.15913 | -0.025 | -2.7826
-15 | -0.4215 | 0.15474 | -0.025 | -2.7239
-14.5 | -0.4139 | 0.14723 | -0.0282 | -2.8112
-14 | -0.4433 | 0.13028 | -0.0393 | -3.4027
-13.5 | -0.4232 | 0.12623 | -0.0378 | -3.3526
-13 | -0.4158 | 0.11935 | -0.0396 | -3.4839
-12.5 | -0.4277 | 0.10775 | -0.0452 | -3.9694
-11 | -0.7364 | 0.04665 | -0.061 | -15.7856
-10.5 | -0.7567 | 0.04201 | -0.0539 | -18.0124
-9.5 | -0.6823 | 0.0301 | -0.0551 | -22.6678
-9 | -0.5811 | 0.02608 | -0.0636 | -22.2814
-8.5 | -0.4578 | 0.02301 | -0.0769 | -19.8957
-8 | -0.4079 | 0.02099 | -0.078 | -19.4331
-7.5 | -0.3934 | 0.01934 | -0.0732 | -20.3413
-7 | -0.3846 | 0.01779 | -0.0674 | -21.6189
-6.5 | -0.367 | 0.01601 | -0.0629 | -22.9232
-6 | -0.3527 | 0.01329 | -0.0589 | -26.5388
-5.5 | -0.3176 | 0.01255 | -0.0559 | -25.3068
-5 | -0.2626 | 0.01358 | -0.0548 | -19.3373
-4.5 | -0.2071 | 0.01445 | -0.0539 | -14.3322
-4 | -0.1512 | 0.0153 | -0.0529 | -9.8824
-3.5 | -0.0956 | 0.01673 | -0.0507 | -5.7143
-3 | -0.0412 | 0.01696 | -0.0504 | -2.4292
-2.5 | 0.0142 | 0.01694 | -0.0503 | 0.83825
-2 | 0.0692 | 0.01669 | -0.0508 | 4.1462
-1.5 | 0.126 | 0.01632 | -0.0522 | 7.7206
-1 | 0.181 | 0.01621 | -0.0524 | 11.1659
-0.5 | 0.2376 | 0.01612 | -0.053 | 14.7395
0 | 0.294 | 0.01607 | -0.0539 | 18.295
0.5 | 0.3516 | 0.01596 | -0.0552 | 22.0301
1 | 0.4087 | 0.016 | -0.0559 | 25.5437
1.5 | 0.4631 | 0.01608 | -0.0561 | 28.7998
2 | 0.5204 | 0.01615 | -0.057 | 32.2229
2.5 | 0.5779 | 0.01635 | -0.0581 | 35.3456
3 | 0.632 | 0.01645 | -0.0583 | 38.4195
3.5 | 0.6892 | 0.01666 | -0.059 | 41.3685
4 | 0.7431 | 0.01694 | -0.0593 | 43.8666
4.5 | 0.7992 | 0.01709 | -0.06 | 46.7642
5 | 0.8537 | 0.01735 | -0.0602 | 49.2046
5.5 | 0.9067 | 0.01754 | -0.0602 | 51.6933
6 | 0.9625 | 0.01776 | -0.0608 | 54.1948
6.5 | 1.014 | 0.01783 | -0.0604 | 56.8704
7 | 1.0661 | 0.01799 | -0.0602 | 59.2607
7.5 | 1.1219 | 0.01796 | -0.0604 | 62.4666
8 | 1.1684 | 0.01799 | -0.0592 | 64.9472
8.5 | 1.2143 | 0.01795 | -0.0578 | 67.649
9 | 1.2588 | 0.01787 | -0.0561 | 70.4421
9.5 | 1.2991 | 0.01783 | -0.0537 | 72.8603
10 | 1.3322 | 0.01793 | -0.0501 | 74.3001
10.5 | 1.3542 | 0.01827 | -0.0448 | 74.1215
11 | 1.3586 | 0.01915 | -0.0369 | 70.9452
11.5 | 1.3479 | 0.02077 | -0.0282 | 64.8965
12 | 1.3409 | 0.02427 | -0.024 | 55.2493
12.5 | 1.3262 | 0.02902 | -0.0205 | 45.6995
13 | 1.3104 | 0.03462 | -0.0184 | 37.851
13.5 | 1.294 | 0.0408 | -0.0172 | 31.7157
14 | 1.2779 | 0.04738 | -0.0167 | 26.9713
14.5 | 1.2663 | 0.05403 | -0.0169 | 23.437
15 | 1.2562 | 0.06091 | -0.0176 | 20.6239
15.5 | 1.2468 | 0.06809 | -0.0188 | 18.3111
16 | 1.2392 | 0.07538 | -0.0203 | 16.4394

## 19. Re 250k Mach 0.10 (1)
BIGFOIL.COM POLAR EXPORT
e550
EPPLER 550 |  |  |  | Cl Max: | 1.501 | at alpha= | 12 | deg
JavaFoil+Calcfoil stall+Eppler ext transition |  |  |  | L/D Max: | 92.146 | at alpha= | 7 | deg
Re: | 250000 |  |  | Cd Min: | 0.01152 | at alpha= | -1.5 | deg
Mach: | 0.1 |  |  | Cl=0 at alpha= | -3.322 | deg
|  |  |  | @ Cl=0.1, Cd= | 0.01315
|  |  |  | @ Cl=0.4, Cd= | 0.013452
|  |  |  | @ Cl=0.6, Cd= | 0.013938
alpha (deg) | Cl | Cd | Cm | Cl/Cd
-17.5 | -0.496 | 0.17379 | -0.014 | -2.853
-17 | -0.515 | 0.16347 | -0.014 | -3.15
-16.5 | -0.533 | 0.15514 | -0.014 | -3.438
-16 | -0.551 | 0.14812 | -0.014 | -3.718
-15.5 | -0.567 | 0.13904 | -0.015 | -4.077
-15 | -0.581 | 0.13049 | -0.015 | -4.455
-14.5 | -0.594 | 0.12494 | -0.015 | -4.752
-14 | -0.604 | 0.11685 | -0.015 | -5.166
-13.5 | -0.611 | 0.10874 | -0.015 | -5.616
-13 | -0.614 | 0.10177 | -0.015 | -6.037
-12.5 | -0.615 | 0.09569 | -0.015 | -6.422
-12 | -0.611 | 0.08935 | -0.016 | -6.836
-11.5 | -0.603 | 0.08343 | -0.015 | -7.226
-11 | -0.591 | 0.0788 | -0.016 | -7.496
-10.5 | -0.574 | 0.07338 | -0.016 | -7.825
-10 | -0.553 | 0.06916 | -0.016 | -8.001
-9.5 | -0.528 | 0.06514 | -0.017 | -8.11
-9 | -0.499 | 0.06102 | -0.017 | -8.181
-8.5 | -0.467 | 0.05735 | -0.017 | -8.135
-8 | -0.43 | 0.05399 | -0.018 | -7.973
-7.5 | -0.391 | 0.05099 | -0.018 | -7.677
-7 | -0.35 | 0.04805 | -0.02 | -7.283
-6.5 | -0.364 | 0.01855 | -0.059 | -19.6
-6 | -0.31 | 0.01784 | -0.06 | -17.384
-5.5 | -0.255 | 0.01719 | -0.061 | -14.832
-5 | -0.192 | 0.01545 | -0.06 | -12.433
-4.5 | -0.136 | 0.01491 | -0.061 | -9.108
-4 | -0.079 | 0.0144 | -0.062 | -5.461
-3.5 | -0.021 | 0.01393 | -0.063 | -1.484
-3 | 0.038 | 0.01354 | -0.065 | 2.82
-2.5 | 0.098 | 0.01316 | -0.066 | 7.428
-2 | 0.158 | 0.01285 | -0.067 | 12.317
-1.5 | 0.22 | 0.01152 | -0.069 | 19.064
-1 | 0.283 | 0.01251 | -0.07 | 22.609
-0.5 | 0.351 | 0.01339 | -0.073 | 26.246
0 | 0.414 | 0.01347 | -0.074 | 30.709
0.5 | 0.476 | 0.01361 | -0.075 | 34.936
1 | 0.538 | 0.01378 | -0.076 | 39.002
1.5 | 0.599 | 0.01396 | -0.076 | 42.937
2 | 0.661 | 0.01257 | -0.077 | 52.608
2.5 | 0.723 | 0.01287 | -0.078 | 56.164
3 | 0.785 | 0.01318 | -0.079 | 59.529
3.5 | 0.846 | 0.01351 | -0.08 | 62.619
4 | 0.907 | 0.014 | -0.08 | 64.805
4.5 | 0.968 | 0.01444 | -0.081 | 67.07
5 | 1.029 | 0.01487 | -0.082 | 69.216
5.5 | 1.09 | 0.01541 | -0.083 | 70.72
6 | 1.149 | 0.01604 | -0.084 | 71.663
6.5 | 1.185 | 0.01493 | -0.083 | 79.415
7 | 1.228 | 0.01333 | -0.082 | 92.146
7.5 | 1.272 | 0.01708 | -0.082 | 74.486
8 | 1.323 | 0.01805 | -0.083 | 73.276
8.5 | 1.366 | 0.01923 | -0.083 | 71.047
9 | 1.406 | 0.0206 | -0.083 | 68.281
9.5 | 1.441 | 0.02422 | -0.084 | 59.486
10 | 1.458 | 0.03035 | -0.083 | 48.041
10.5 | 1.474 | 0.03573 | -0.083 | 41.248
11 | 1.489 | 0.03907 | -0.083 | 38.109
11.5 | 1.498 | 0.04279 | -0.083 | 34.997
12 | 1.501 | 0.04644 | -0.083 | 32.309
12.5 | 1.497 | 0.04987 | -0.083 | 30.024
13 | 1.487 | 0.05355 | -0.083 | 27.773
13.5 | 1.471 | 0.0575 | -0.083 | 25.577
14 | 1.447 | 0.06199 | -0.083 | 23.342
14.5 | 1.416 | 0.067 | -0.083 | 21.134
15 | 1.374 | 0.07514 | -0.082 | 18.28
15.5 | 1.201 | 0.13074 | -0.039 | 9.189
16 | 1.164 | 0.13752 | -0.029 | 8.462
16.5 | 1.125 | 0.14582 | -0.024 | 7.713
17 | 1.084 | 0.15539 | -0.024 | 6.973

## 20. Re 250k Mach 0.10 (2)
BIGFOIL.COM POLAR EXPORT
e550
EPPLER 550 |  |  |  | Cl Max: | 1.3556 | at alpha= | 11 | deg
XFOIL ncrit=9 |  |  |  | L/D Max: | 73.6865 | at alpha= | 10 | deg
Re: | 250000 |  |  | Cd Min: | 0.13224 | at alpha= | -14 | deg
Mach: | 0.1 |  |  | Cl=0 at alpha= | -2.6279 | deg
|  |  |  | @ Cl=0.1, Cd= | 0.016622
|  |  |  | @ Cl=0.4, Cd= | 0.016085
|  |  |  | @ Cl=0.6, Cd= | 0.01649
alpha (deg) | Cl | Cd | Cm | Cl/Cd
-14 | -0.4366 | 0.13224 | -0.0383 | -3.3016
-13.5 | -0.4176 | 0.12775 | -0.0372 | -3.2689
-13 | -0.4103 | 0.12077 | -0.0392 | -3.3974
-12.5 | -0.4231 | 0.10886 | -0.0451 | -3.8866
-11 | -0.7165 | 0.04743 | -0.0633 | -15.1065
-10.5 | -0.7381 | 0.04261 | -0.0571 | -17.3222
-10 | -0.7434 | 0.03744 | -0.0521 | -19.8558
-9.5 | -0.6801 | 0.03082 | -0.0566 | -22.0668
-9 | -0.5762 | 0.02642 | -0.0655 | -21.8092
-8.5 | -0.451 | 0.02327 | -0.0789 | -19.3812
-8 | -0.4046 | 0.02133 | -0.079 | -18.9686
-7.5 | -0.3871 | 0.01973 | -0.0746 | -19.6199
-7 | -0.3823 | 0.01803 | -0.0684 | -21.2035
-6.5 | -0.3652 | 0.0163 | -0.0637 | -22.4049
-6 | -0.3506 | 0.01372 | -0.0596 | -25.5539
-5.5 | -0.3202 | 0.01251 | -0.0563 | -25.5955
-5 | -0.2646 | 0.01361 | -0.0551 | -19.4416
-4.5 | -0.2089 | 0.01446 | -0.0542 | -14.4467
-4 | -0.1524 | 0.01535 | -0.0531 | -9.9283
-3.5 | -0.0964 | 0.01677 | -0.0509 | -5.7484
-3 | -0.0416 | 0.01706 | -0.0505 | -2.4385
-2.5 | 0.0143 | 0.01705 | -0.0505 | 0.83871
-2 | 0.0693 | 0.01682 | -0.0509 | 4.1201
-1.5 | 0.1268 | 0.01645 | -0.0524 | 7.7082
-1 | 0.1817 | 0.01629 | -0.0525 | 11.1541
-0.5 | 0.2388 | 0.01623 | -0.0532 | 14.7135
0 | 0.2951 | 0.01616 | -0.0539 | 18.2611
0.5 | 0.3531 | 0.01606 | -0.0552 | 21.9863
1 | 0.4102 | 0.01609 | -0.0559 | 25.4941
1.5 | 0.4652 | 0.01617 | -0.0562 | 28.7693
2 | 0.5231 | 0.01626 | -0.0571 | 32.171
2.5 | 0.5799 | 0.01645 | -0.058 | 35.2523
3 | 0.6352 | 0.01656 | -0.0584 | 38.3575
3.5 | 0.6931 | 0.0168 | -0.0592 | 41.256
4 | 0.7463 | 0.01706 | -0.0593 | 43.7456
4.5 | 0.8037 | 0.01722 | -0.0601 | 46.6725
5 | 0.8571 | 0.01749 | -0.0601 | 49.0051
5.5 | 0.9115 | 0.01766 | -0.0602 | 51.6138
6 | 0.9662 | 0.01792 | -0.0605 | 53.9174
6.5 | 1.0199 | 0.01796 | -0.0604 | 56.7873
7 | 1.0708 | 0.01814 | -0.0599 | 59.0298
7.5 | 1.1255 | 0.01814 | -0.0599 | 62.0452
8 | 1.1752 | 0.0181 | -0.059 | 64.9282
8.5 | 1.2207 | 0.01807 | -0.0574 | 67.554
9 | 1.2649 | 0.018 | -0.0555 | 70.2722
9.5 | 1.305 | 0.01796 | -0.0529 | 72.6615
10 | 1.3352 | 0.01812 | -0.0488 | 73.6865
10.5 | 1.3539 | 0.01852 | -0.0428 | 73.1048
11 | 1.3556 | 0.01957 | -0.0347 | 69.2693
11.5 | 1.3441 | 0.02141 | -0.0264 | 62.7791
12 | 1.3339 | 0.02533 | -0.0223 | 52.6609
12.5 | 1.3177 | 0.03044 | -0.0193 | 43.2884
13 | 1.3015 | 0.03627 | -0.0175 | 35.8837
13.5 | 1.2859 | 0.04252 | -0.0165 | 30.2422
14.5 | 1.2586 | 0.056 | -0.0166 | 22.475
15 | 1.2477 | 0.06311 | -0.0174 | 19.7702
15.5 | 1.2375 | 0.0705 | -0.0188 | 17.5532
16 | 1.2315 | 0.0777 | -0.0204 | 15.8494

## 21. Re 250k Mach 0.25 (1)
BIGFOIL.COM POLAR EXPORT
e550
EPPLER 550 |  |  |  | Cl Max: | 1.481 | at alpha= | 11 | deg
JavaFoil+Calcfoil stall+Eppler ext transition |  |  |  | L/D Max: | 88.179 | at alpha= | 6.5 | deg
Re: | 250000 |  |  | Cd Min: | 0.01191 | at alpha= | -1 | deg
Mach: | 0.25 |  |  | Cl=0 at alpha= | -3.325 | deg
|  |  |  | @ Cl=0.1, Cd= | 0.01371
|  |  |  | @ Cl=0.4, Cd= | 0.013506
|  |  |  | @ Cl=0.6, Cd= | 0.014245
alpha (deg) | Cl | Cd | Cm | Cl/Cd
-16 | -0.205 | 0.16239 | -0.016 | -1.26
-15.5 | -0.268 | 0.16174 | -0.016 | -1.654
-15 | -0.321 | 0.15202 | -0.016 | -2.112
-14.5 | -0.369 | 0.13974 | -0.016 | -2.639
-14 | -0.412 | 0.12923 | -0.016 | -3.185
-13.5 | -0.449 | 0.11942 | -0.016 | -3.762
-13 | -0.481 | 0.11304 | -0.016 | -4.258
-12.5 | -0.507 | 0.1041 | -0.016 | -4.874
-12 | -0.527 | 0.09518 | -0.017 | -5.535
-11.5 | -0.539 | 0.0888 | -0.016 | -6.072
-11 | -0.544 | 0.08259 | -0.016 | -6.591
-10.5 | -0.542 | 0.07807 | -0.016 | -6.946
-10 | -0.533 | 0.0722 | -0.016 | -7.384
-9.5 | -0.517 | 0.06734 | -0.017 | -7.68
-9 | -0.495 | 0.06301 | -0.017 | -7.855
-8.5 | -0.467 | 0.05865 | -0.017 | -7.963
-8 | -0.434 | 0.05503 | -0.018 | -7.89
-7.5 | -0.397 | 0.0517 | -0.018 | -7.681
-7 | -0.356 | 0.04862 | -0.02 | -7.331
-6.5 | -0.313 | 0.04593 | -0.023 | -6.814
-6 | -0.317 | 0.01851 | -0.062 | -17.102
-5.5 | -0.26 | 0.01779 | -0.063 | -14.645
-5 | -0.197 | 0.01592 | -0.061 | -12.348
-4.5 | -0.139 | 0.01546 | -0.062 | -8.985
-4 | -0.08 | 0.01495 | -0.064 | -5.383
-3.5 | -0.021 | 0.0145 | -0.065 | -1.457
-3 | 0.039 | 0.01409 | -0.066 | 2.77
-2.5 | 0.1 | 0.01371 | -0.067 | 7.283
-2 | 0.161 | 0.0134 | -0.069 | 12.046
-1.5 | 0.224 | 0.01208 | -0.07 | 18.54
-1 | 0.288 | 0.01191 | -0.072 | 24.138
-0.5 | 0.352 | 0.01296 | -0.073 | 27.164
0 | 0.425 | 0.01379 | -0.076 | 30.817
0.5 | 0.489 | 0.01394 | -0.077 | 35.04
1 | 0.552 | 0.01408 | -0.078 | 39.222
1.5 | 0.616 | 0.0143 | -0.079 | 43.073
2 | 0.679 | 0.01289 | -0.079 | 52.692
2.5 | 0.743 | 0.0132 | -0.08 | 56.276
3 | 0.806 | 0.01353 | -0.081 | 59.584
3.5 | 0.869 | 0.01396 | -0.082 | 62.237
4 | 0.932 | 0.01442 | -0.083 | 64.625
4.5 | 0.995 | 0.01493 | -0.084 | 66.608
5 | 1.057 | 0.01548 | -0.084 | 68.283
5.5 | 1.119 | 0.01611 | -0.085 | 69.459
6 | 1.152 | 0.01391 | -0.084 | 82.879
6.5 | 1.199 | 0.0136 | -0.084 | 88.179
7 | 1.246 | 0.01725 | -0.083 | 72.245
7.5 | 1.295 | 0.01845 | -0.084 | 70.182
8 | 1.346 | 0.01958 | -0.084 | 68.736
8.5 | 1.388 | 0.02094 | -0.085 | 66.289
9 | 1.43 | 0.02301 | -0.085 | 62.162
9.5 | 1.451 | 0.02953 | -0.085 | 49.121
10 | 1.465 | 0.03545 | -0.084 | 41.333
10.5 | 1.477 | 0.03932 | -0.084 | 37.573
11 | 1.481 | 0.04386 | -0.084 | 33.759
11.5 | 1.475 | 0.04785 | -0.084 | 30.837
12 | 1.46 | 0.05175 | -0.085 | 28.22
12.5 | 1.434 | 0.05595 | -0.085 | 25.633
13 | 1.396 | 0.0607 | -0.085 | 22.998
13.5 | 1.339 | 0.06729 | -0.084 | 19.903
14 | 1.145 | 0.11363 | -0.023 | 10.078
14.5 | 1.088 | 0.12327 | -0.025 | 8.824
15 | 1.022 | 0.13311 | -0.022 | 7.674
15.5 | 0.946 | 0.14317 | -0.02 | 6.605
16 | 0.863 | 0.15669 | -0.021 | 5.506

## 22. Re 250k Mach 0.25 (2)
BIGFOIL.COM POLAR EXPORT
e550
EPPLER 550 |  |  |  | Cl Max: | 1.345 | at alpha= | 10.5 | deg
XFOIL ncrit=9 |  |  |  | L/D Max: | 70.0635 | at alpha= | 9.5 | deg
Re: | 250000 |  |  | Cd Min: | 0.15996 | at alpha= | -15 | deg
Mach: | 0.25 |  |  | Cl=0 at alpha= | -2.62 | deg
|  |  |  | @ Cl=0.1, Cd= | 0.017317
|  |  |  | @ Cl=0.4, Cd= | 0.016657
|  |  |  | @ Cl=0.6, Cd= | 0.017071
alpha (deg) | Cl | Cd | Cm | Cl/Cd
-15 | -0.4074 | 0.15996 | -0.0243 | -2.5469
-14.5 | -0.4162 | 0.14914 | -0.0325 | -2.7907
-14 | -0.4106 | 0.13992 | -0.035 | -2.9345
-13.5 | -0.3934 | 0.13436 | -0.0353 | -2.928
-13 | -0.3869 | 0.12676 | -0.0379 | -3.0522
-12.5 | -0.4429 | 0.10522 | -0.0554 | -4.2093
-12 | -0.43 | 0.09832 | -0.0537 | -4.3735
-11.5 | -0.6011 | 0.06066 | -0.0706 | -9.9093
-11 | -0.6257 | 0.0534 | -0.07 | -11.7172
-10.5 | -0.6519 | 0.04717 | -0.0675 | -13.8202
-10 | -0.6766 | 0.04214 | -0.0625 | -16.056
-9.5 | -0.6502 | 0.03501 | -0.0654 | -18.5718
-9 | -0.5418 | 0.02818 | -0.0771 | -19.2264
-8.5 | -0.4291 | 0.02485 | -0.0871 | -17.2676
-8 | -0.3891 | 0.02326 | -0.0843 | -16.7283
-7.5 | -0.3683 | 0.02152 | -0.08 | -17.1143
-7 | -0.3571 | 0.01952 | -0.075 | -18.2941
-6.5 | -0.3532 | 0.01772 | -0.0686 | -19.9323
-6 | -0.3407 | 0.01558 | -0.0635 | -21.8678
-5.5 | -0.3329 | 0.01257 | -0.0583 | -26.4837
-5 | -0.2762 | 0.01364 | -0.0568 | -20.2493
-4.5 | -0.2171 | 0.01484 | -0.0554 | -14.6294
-4 | -0.1586 | 0.01585 | -0.0541 | -10.0063
-3.5 | -0.1007 | 0.01701 | -0.0526 | -5.92
-3 | -0.0421 | 0.01798 | -0.0508 | -2.3415
-2.5 | 0.0133 | 0.01755 | -0.0513 | 0.75783
-2 | 0.0709 | 0.01746 | -0.0514 | 4.0607
-1.5 | 0.1279 | 0.01718 | -0.0521 | 7.4447
-1 | 0.1864 | 0.0168 | -0.0534 | 11.0952
-0.5 | 0.2437 | 0.01676 | -0.0537 | 14.5406
0 | 0.3016 | 0.01669 | -0.0543 | 18.0707
0.5 | 0.362 | 0.01671 | -0.0555 | 21.6637
1 | 0.4195 | 0.01663 | -0.0565 | 25.2255
1.5 | 0.4776 | 0.01669 | -0.0569 | 28.6159
2 | 0.5357 | 0.0169 | -0.0574 | 31.6982
2.5 | 0.5926 | 0.01705 | -0.0579 | 34.7566
3 | 0.6538 | 0.01722 | -0.0592 | 37.9675
3.5 | 0.7079 | 0.01751 | -0.059 | 40.4283
4 | 0.765 | 0.01773 | -0.0592 | 43.1472
4.5 | 0.8237 | 0.01805 | -0.0599 | 45.6343
5 | 0.8782 | 0.01827 | -0.0597 | 48.0679
5.5 | 0.9364 | 0.01854 | -0.06 | 50.507
6 | 0.9894 | 0.01876 | -0.0594 | 52.7399
6.5 | 1.0443 | 0.01894 | -0.0591 | 55.1373
7 | 1.1021 | 0.0189 | -0.0589 | 58.3122
7.5 | 1.1509 | 0.01904 | -0.0575 | 60.4464
8 | 1.1997 | 0.01906 | -0.0557 | 62.9433
8.5 | 1.2472 | 0.01899 | -0.0538 | 65.6767
9 | 1.2887 | 0.01891 | -0.0507 | 68.1491
9.5 | 1.3242 | 0.0189 | -0.0467 | 70.0635
10 | 1.34 | 0.0193 | -0.0397 | 69.4301
10.5 | 1.345 | 0.02039 | -0.032 | 65.9637
11 | 1.3354 | 0.02263 | -0.0243 | 59.0102
11.5 | 1.3148 | 0.02623 | -0.0177 | 50.1258
12 | 1.2971 | 0.03186 | -0.0158 | 40.7125
12.5 | 1.278 | 0.03821 | -0.0144 | 33.4467
13 | 1.2608 | 0.04484 | -0.0137 | 28.1178
13.5 | 1.2458 | 0.05174 | -0.0137 | 24.0781
14 | 1.2324 | 0.05896 | -0.0143 | 20.9023
14.5 | 1.2227 | 0.06622 | -0.0154 | 18.4642
15 | 1.2146 | 0.07368 | -0.0169 | 16.4848
15.5 | 1.2068 | 0.0814 | -0.0188 | 14.8256

## 23. Re 250k Mach 0.50 (1)
BIGFOIL.COM POLAR EXPORT
e550
EPPLER 550 |  |  |  | Cl Max: | 1.466 | at alpha= | 8.5 | deg
JavaFoil+Calcfoil stall+Eppler ext transition |  |  |  | L/D Max: | 75.72 | at alpha= | 4 | deg
Re: | 250000 |  |  | Cd Min: | 0.01216 | at alpha= | 0 | deg
Mach: | 0.5 |  |  | Cl=0 at alpha= | -3.3258 | deg
|  |  |  | @ Cl=0.1, Cd= | 0.015892
|  |  |  | @ Cl=0.4, Cd= | 0.014436
|  |  |  | @ Cl=0.6, Cd= | 0.013443
alpha (deg) | Cl | Cd | Cm | Cl/Cd
-20 | -0.935 | 0.26775 | -0.025 | -3.492
-19.5 | -0.908 | 0.26448 | -0.025 | -3.433
-19 | -0.881 | 0.2592 | -0.026 | -3.399
-18.5 | -0.854 | 0.25509 | -0.026 | -3.347
-18 | -0.827 | 0.23545 | -0.027 | -3.514
-17.5 | -0.797 | 0.22477 | -0.025 | -3.544
-17 | -0.769 | 0.21988 | -0.026 | -3.496
-16.5 | -0.741 | 0.2118 | -0.026 | -3.5
-16 | -0.714 | 0.21001 | -0.026 | -3.399
-15.5 | -0.686 | 0.20287 | -0.027 | -3.383
-15 | -0.659 | 0.19975 | -0.027 | -3.298
-14.5 | -0.631 | 0.18817 | -0.027 | -3.352
-14 | -0.602 | 0.17355 | -0.025 | -3.467
-13.5 | -0.574 | 0.16884 | -0.025 | -3.399
-13 | -0.546 | 0.1627 | -0.025 | -3.356
-12.5 | -0.518 | 0.15766 | -0.026 | -3.288
-12 | -0.491 | 0.23612 | -0.026 | -2.078
-11.5 | -0.462 | 0.14077 | -0.024 | -3.283
-11 | -0.434 | 0.13724 | -0.025 | -3.164
-10.5 | -0.406 | 0.13269 | -0.025 | -3.061
-10 | -0.378 | 0.09265 | -0.024 | -4.079
-9.5 | -0.35 | 0.07604 | -0.024 | -4.601
-9 | -0.322 | 0.07597 | -0.023 | -4.234
-8.5 | -0.293 | 0.07403 | -0.022 | -3.963
-8 | -0.265 | 0.06394 | -0.022 | -4.147
-7.5 | -0.337 | 0.05906 | -0.02 | -5.704
-7 | -0.358 | 0.05302 | -0.02 | -6.755
-6.5 | -0.331 | 0.04883 | -0.02 | -6.784
-6 | -0.29 | 0.04556 | -0.022 | -6.358
-5.5 | -0.283 | 0.02052 | -0.069 | -13.816
-5 | -0.222 | 0.01966 | -0.07 | -11.288
-4.5 | -0.153 | 0.0173 | -0.069 | -8.865
-4 | -0.089 | 0.01697 | -0.07 | -5.229
-3.5 | -0.023 | 0.01654 | -0.071 | -1.408
-3 | 0.043 | 0.01619 | -0.072 | 2.654
-2.5 | 0.11 | 0.01584 | -0.074 | 6.933
-2 | 0.177 | 0.01555 | -0.075 | 11.393
-1.5 | 0.245 | 0.01535 | -0.076 | 15.963
-1 | 0.314 | 0.01515 | -0.078 | 20.71
-0.5 | 0.381 | 0.01502 | -0.079 | 25.384
0 | 0.474 | 0.01216 | -0.08 | 39.027
0.5 | 0.545 | 0.01311 | -0.082 | 41.599
1 | 0.616 | 0.01354 | -0.084 | 45.544
1.5 | 0.687 | 0.01517 | -0.086 | 45.291
2 | 0.758 | 0.01636 | -0.089 | 46.326
2.5 | 0.829 | 0.01508 | -0.09 | 54.961
3 | 0.899 | 0.01571 | -0.091 | 57.207
3.5 | 0.948 | 0.01487 | -0.09 | 63.763
4 | 1.004 | 0.01326 | -0.089 | 75.72
4.5 | 1.061 | 0.01664 | -0.089 | 63.772
5 | 1.118 | 0.0179 | -0.089 | 62.458
5.5 | 1.173 | 0.01923 | -0.089 | 61.011
6 | 1.228 | 0.02077 | -0.089 | 59.108
6.5 | 1.283 | 0.02231 | -0.089 | 57.536
7 | 1.341 | 0.02371 | -0.09 | 56.572
7.5 | 1.393 | 0.02553 | -0.09 | 54.56
8 | 1.447 | 0.02831 | -0.091 | 51.105
8.5 | 1.466 | 0.03657 | -0.091 | 40.076
9 | 1.458 | 0.04462 | -0.091 | 32.679
9.5 | 1.402 | 0.05164 | -0.091 | 27.15
10 | 1.144 | 0.06062 | -0.09 | 18.865
10.5 | 0.783 | 0.09719 | -0.026 | 8.052
11 | 0.811 | 0.13469 | -0.032 | 6.019
11.5 | 0.839 | 0.14632 | -0.038 | 5.734
12 | 0.867 | 0.15334 | -0.041 | 5.656
12.5 | 0.896 | 0.17136 | -0.046 | 5.231
13 | 0.924 | 0.17715 | -0.047 | 5.217
13.5 | 0.954 | 0.19652 | -0.053 | 4.857

## 24. Re 250k Mach 0.50 (2)
BIGFOIL.COM POLAR EXPORT
e550
EPPLER 550 |  |  |  | Cl Max: | 1.207 | at alpha= | 10 | deg
XFOIL ncrit=9 |  |  |  | L/D Max: | 45.3387 | at alpha= | 7 | deg
Re: | 250000 |  |  | Cd Min: | 0.25141 | at alpha= | -20 | deg
Mach: | 0.5 |  |  | Cl=0 at alpha= | -2.6621 | deg
|  |  |  | @ Cl=0.1, Cd= | 0.020536
|  |  |  | @ Cl=0.4, Cd= | 0.019467
|  |  |  | @ Cl=0.6, Cd= | 0.020308
alpha (deg) | Cl | Cd | Cm | Cl/Cd
-20 | -0.5822 | 0.25141 | 0.016 | -2.3157
-19.5 | -0.5603 | 0.24381 | 0.0116 | -2.2981
-19 | -0.5417 | 0.23587 | 0.0057 | -2.2966
-18.5 | -0.5286 | 0.22836 | -0.0008 | -2.3148
-18 | -0.4993 | 0.21985 | -0.0023 | -2.2711
-17.5 | -0.477 | 0.21258 | -0.0056 | -2.2439
-17 | -0.4573 | 0.20489 | -0.0098 | -2.2319
-16.5 | -0.4564 | 0.1973 | -0.0186 | -2.3132
-16 | -0.4215 | 0.1889 | -0.018 | -2.2313
-15.5 | -0.4022 | 0.18162 | -0.0213 | -2.2145
-15 | -0.4057 | 0.17317 | -0.0301 | -2.3428
-14.5 | -0.3757 | 0.16499 | -0.0297 | -2.2771
-14 | -0.3563 | 0.15788 | -0.0319 | -2.2568
-13.5 | -0.3458 | 0.14979 | -0.0358 | -2.3086
-12.5 | -0.3444 | 0.12605 | -0.0468 | -2.7322
-12 | -0.3421 | 0.11555 | -0.0497 | -2.9606
-11.5 | -0.3424 | 0.10631 | -0.0529 | -3.2208
-11 | -0.3534 | 0.09458 | -0.0581 | -3.7365
-10.5 | -0.3804 | 0.07961 | -0.0662 | -4.7783
-10 | -0.3787 | 0.05913 | -0.0933 | -6.4045
-9.5 | -0.3708 | 0.04578 | -0.1114 | -8.0996
-9 | -0.3852 | 0.03957 | -0.111 | -9.7346
-8.5 | -0.3867 | 0.03467 | -0.108 | -11.1537
-8 | -0.3634 | 0.0307 | -0.104 | -11.8371
-7.5 | -0.3233 | 0.02812 | -0.0995 | -11.4972
-7 | -0.2892 | 0.02623 | -0.0945 | -11.0255
-6.5 | -0.2722 | 0.02395 | -0.0895 | -11.3653
-6 | -0.2655 | 0.02135 | -0.0839 | -12.4356
-5.5 | -0.277 | 0.01858 | -0.0762 | -14.9085
-5 | -0.3005 | 0.01509 | -0.0678 | -19.9139
-4.5 | -0.2585 | 0.01548 | -0.0626 | -16.699
-4 | -0.1857 | 0.01743 | -0.0601 | -10.654
-3.5 | -0.1136 | 0.01908 | -0.0577 | -5.9539
-3 | -0.0371 | 0.0215 | -0.0544 | -1.7256
-2.5 | 0.0178 | 0.02077 | -0.0541 | 0.85701
-2 | 0.0817 | 0.02082 | -0.0534 | 3.9241
-1.5 | 0.1384 | 0.01994 | -0.0544 | 6.9408
-1 | 0.203 | 0.01984 | -0.0543 | 10.2319
-0.5 | 0.2625 | 0.0198 | -0.054 | 13.2576
0 | 0.3261 | 0.01956 | -0.0549 | 16.6718
0.5 | 0.3904 | 0.01943 | -0.0561 | 20.0926
1 | 0.4494 | 0.01966 | -0.0554 | 22.8586
1.5 | 0.5155 | 0.01979 | -0.0561 | 26.0485
2 | 0.5735 | 0.02019 | -0.0559 | 28.4052
2.5 | 0.6366 | 0.02047 | -0.0563 | 31.0992
3 | 0.6973 | 0.02095 | -0.0558 | 33.284
3.5 | 0.7511 | 0.0216 | -0.0544 | 34.7731
4 | 0.8196 | 0.02196 | -0.055 | 37.3224
4.5 | 0.8641 | 0.02286 | -0.0523 | 37.7997
5 | 0.9215 | 0.02341 | -0.0508 | 39.3635
5.5 | 0.9753 | 0.02396 | -0.0488 | 40.7053
6 | 1.0131 | 0.02497 | -0.0448 | 40.5727
6.5 | 1.0681 | 0.02516 | -0.0421 | 42.4523
7 | 1.1312 | 0.02495 | -0.0401 | 45.3387
7.5 | 1.1448 | 0.02578 | -0.0322 | 44.4065
8 | 1.1624 | 0.02688 | -0.0257 | 43.244
8.5 | 1.193 | 0.02776 | -0.0212 | 42.9755
9 | 1.1638 | 0.03254 | -0.0158 | 35.7652
9.5 | 1.2021 | 0.0339 | -0.0132 | 35.4602
10 | 1.207 | 0.03793 | -0.0107 | 31.8218
10.5 | 1.2026 | 0.04293 | -0.0086 | 28.013
11 | 1.196 | 0.04846 | -0.007 | 24.6801
11.5 | 1.188 | 0.05457 | -0.0061 | 21.7702
12 | 1.18 | 0.06114 | -0.006 | 19.3
12.5 | 1.1702 | 0.06838 | -0.0066 | 17.1132
13 | 1.1612 | 0.07542 | -0.0075 | 15.3964
13.5 | 1.1551 | 0.08381 | -0.0104 | 13.7824
14 | 1.1489 | 0.09241 | -0.0134 | 12.4326
14.5 | 1.1406 | 0.1017 | -0.017 | 11.2153
15 | 1.1309 | 0.11151 | -0.0213 | 10.1417

## 25. Re 500k Mach 0.00 (1)
BIGFOIL.COM POLAR EXPORT
e550
EPPLER 550 |  |  |  | Cl Max: | 1.515 | at alpha= | 12 | deg
JavaFoil+Calcfoil stall+Eppler ext transition |  |  |  | L/D Max: | 95.59 | at alpha= | 7.5 | deg
Re: | 500000 |  |  | Cd Min: | 0.00886 | at alpha= | -5 | deg
Mach: | 0 |  |  | Cl=0 at alpha= | -3.3226 | deg
|  |  |  | @ Cl=0.1, Cd= | 0.010377
|  |  |  | @ Cl=0.4, Cd= | 0.010881
|  |  |  | @ Cl=0.6, Cd= | 0.010172
alpha (deg) | Cl | Cd | Cm | Cl/Cd
-18.5 | -0.506 | 0.16707 | -0.015 | -3.03
-18 | -0.523 | 0.15876 | -0.015 | -3.296
-17.5 | -0.54 | 0.15135 | -0.015 | -3.568
-17 | -0.556 | 0.14293 | -0.015 | -3.89
-16.5 | -0.571 | 0.13884 | -0.015 | -4.115
-16 | -0.586 | 0.13059 | -0.016 | -4.484
-15.5 | -0.598 | 0.12398 | -0.015 | -4.826
-15 | -0.609 | 0.11834 | -0.015 | -5.15
-14.5 | -0.618 | 0.1109 | -0.015 | -5.576
-14 | -0.625 | 0.10436 | -0.016 | -5.989
-13.5 | -0.629 | 0.09848 | -0.016 | -6.385
-13 | -0.629 | 0.09308 | -0.016 | -6.762
-12.5 | -0.627 | 0.08762 | -0.016 | -7.153
-12 | -0.62 | 0.083 | -0.016 | -7.474
-11.5 | -0.61 | 0.07752 | -0.016 | -7.87
-11 | -0.596 | 0.07298 | -0.016 | -8.165
-10.5 | -0.578 | 0.06905 | -0.017 | -8.367
-10 | -0.555 | 0.06521 | -0.018 | -8.518
-9.5 | -0.529 | 0.06159 | -0.018 | -8.594
-9 | -0.499 | 0.05779 | -0.018 | -8.641
-8.5 | -0.466 | 0.05452 | -0.019 | -8.549
-8 | -0.43 | 0.05155 | -0.02 | -8.335
-7.5 | -0.464 | 0.01721 | -0.058 | -26.981
-7 | -0.416 | 0.01657 | -0.059 | -25.096
-6.5 | -0.365 | 0.01587 | -0.06 | -22.969
-6 | -0.311 | 0.0152 | -0.061 | -20.466
-5.5 | -0.256 | 0.01462 | -0.062 | -17.488
-5 | -0.199 | 0.00886 | -0.063 | -22.478
-4.5 | -0.142 | 0.00911 | -0.064 | -15.563
-4 | -0.084 | 0.01029 | -0.067 | -8.126
-3.5 | -0.022 | 0.01031 | -0.068 | -2.12
-3 | 0.04 | 0.01029 | -0.069 | 3.905
-2.5 | 0.102 | 0.01038 | -0.069 | 9.855
-2 | 0.164 | 0.01043 | -0.07 | 15.762
-1.5 | 0.226 | 0.01053 | -0.071 | 21.498
-1 | 0.289 | 0.01064 | -0.072 | 27.117
-0.5 | 0.35 | 0.01075 | -0.073 | 32.542
0 | 0.411 | 0.01091 | -0.074 | 37.727
0.5 | 0.473 | 0.00972 | -0.074 | 48.675
1 | 0.535 | 0.00994 | -0.075 | 53.814
1.5 | 0.596 | 0.01016 | -0.076 | 58.712
2 | 0.658 | 0.01034 | -0.077 | 63.632
2.5 | 0.719 | 0.01051 | -0.078 | 68.437
3 | 0.781 | 0.01072 | -0.079 | 72.851
3.5 | 0.842 | 0.011 | -0.079 | 76.556
4 | 0.903 | 0.01129 | -0.08 | 80.006
4.5 | 0.964 | 0.01159 | -0.081 | 83.132
5 | 1.024 | 0.01193 | -0.082 | 85.87
5.5 | 1.084 | 0.01225 | -0.082 | 88.483
6 | 1.144 | 0.01258 | -0.083 | 90.907
6.5 | 1.203 | 0.01295 | -0.084 | 92.865
7 | 1.261 | 0.01337 | -0.085 | 94.316
7.5 | 1.318 | 0.01379 | -0.085 | 95.59
8 | 1.373 | 0.01452 | -0.086 | 94.599
8.5 | 1.424 | 0.01533 | -0.087 | 92.884
9 | 1.469 | 0.01635 | -0.088 | 89.884
9.5 | 1.467 | 0.01638 | -0.086 | 89.549
10 | 1.472 | 0.02442 | -0.084 | 60.294
10.5 | 1.487 | 0.02897 | -0.084 | 51.342
11 | 1.502 | 0.03226 | -0.084 | 46.569
11.5 | 1.511 | 0.0362 | -0.084 | 41.729
12 | 1.515 | 0.03977 | -0.084 | 38.097
12.5 | 1.515 | 0.0426 | -0.084 | 35.556
13 | 1.508 | 0.04579 | -0.084 | 32.938
13.5 | 1.495 | 0.04923 | -0.084 | 30.371
14 | 1.476 | 0.05292 | -0.084 | 27.899
14.5 | 1.452 | 0.05671 | -0.084 | 25.612
15 | 1.423 | 0.06124 | -0.084 | 23.231
15.5 | 1.387 | 0.06628 | -0.084 | 20.925
16 | 1.347 | 0.07171 | -0.084 | 18.777
16.5 | 1.301 | 0.07844 | -0.083 | 16.58
17 | 1.251 | 0.08692 | -0.083 | 14.392

## 26. Re 500k Mach 0.00 (2)
BIGFOIL.COM POLAR EXPORT
e550
EPPLER 550 |  |  |  | Cl Max: | 1.3643 | at alpha= | 11 | deg
XFOIL ncrit=9 |  |  |  | L/D Max: | 99.4892 | at alpha= | 9 | deg
Re: | 500000 |  |  | Cd Min: | 0.18125 | at alpha= | -17 | deg
Mach: | 0 |  |  | Cl=0 at alpha= | -2.6551 | deg
|  |  |  | @ Cl=0.1, Cd= | 0.010729
|  |  |  | @ Cl=0.4, Cd= | 0.010825
|  |  |  | @ Cl=0.6, Cd= | 0.01119
alpha (deg) | Cl | Cd | Cm | Cl/Cd
-17 | -0.467 | 0.18125 | -0.0111 | -2.5766
-16.5 | -0.4538 | 0.17473 | -0.014 | -2.5971
-16 | -0.4587 | 0.16076 | -0.0216 | -2.8533
-15.5 | -0.4496 | 0.15411 | -0.0233 | -2.9174
-15 | -0.6107 | 0.09564 | -0.0492 | -6.3854
-14.5 | -0.6502 | 0.08024 | -0.058 | -8.1032
-14 | -0.691 | 0.06788 | -0.0637 | -10.1797
-13.5 | -0.7277 | 0.05811 | -0.0665 | -12.5228
-13 | -0.758 | 0.05003 | -0.067 | -15.1509
-12.5 | -0.7804 | 0.04322 | -0.0657 | -18.0565
-12 | -0.7874 | 0.03826 | -0.0633 | -20.5802
-11.5 | -0.7851 | 0.03423 | -0.0601 | -22.936
-11 | -0.7751 | 0.03115 | -0.0566 | -24.8828
-10.5 | -0.7585 | 0.02854 | -0.0527 | -26.5767
-10 | -0.6902 | 0.02555 | -0.0576 | -27.0137
-9.5 | -0.5455 | 0.02168 | -0.0776 | -25.1614
-9 | -0.4938 | 0.02011 | -0.08 | -24.5549
-8.5 | -0.4755 | 0.01862 | -0.076 | -25.5371
-8 | -0.4655 | 0.01696 | -0.0708 | -27.4469
-7.5 | -0.4424 | 0.01607 | -0.0665 | -27.5296
-7 | -0.4151 | 0.01488 | -0.0629 | -27.8965
-6.5 | -0.3812 | 0.01373 | -0.0602 | -27.764
-6 | -0.3426 | 0.01262 | -0.0584 | -27.1474
-5 | -0.2671 | 0.00918 | -0.0556 | -29.0959
-4.5 | -0.2105 | 0.00946 | -0.0556 | -22.2516
-4 | -0.1535 | 0.00976 | -0.0557 | -15.7275
-3.5 | -0.0965 | 0.01008 | -0.0557 | -9.5734
-3 | -0.0396 | 0.01062 | -0.0555 | -3.7288
-2 | 0.0752 | 0.01072 | -0.0564 | 7.0149
-1.5 | 0.1327 | 0.01074 | -0.0569 | 12.3557
-1 | 0.1904 | 0.01073 | -0.0575 | 17.7446
-0.5 | 0.2482 | 0.01074 | -0.0582 | 23.1099
0 | 0.3063 | 0.01086 | -0.059 | 28.2044
0.5 | 0.3637 | 0.0108 | -0.0596 | 33.6759
1 | 0.4211 | 0.01084 | -0.0601 | 38.8469
1.5 | 0.4788 | 0.011 | -0.0608 | 43.5273
2 | 0.536 | 0.01106 | -0.0614 | 48.4629
2.5 | 0.5935 | 0.01117 | -0.062 | 53.1334
3 | 0.6508 | 0.01135 | -0.0627 | 57.3392
3.5 | 0.7068 | 0.01141 | -0.063 | 61.9457
4 | 0.7633 | 0.01152 | -0.0635 | 66.2587
4.5 | 0.8195 | 0.01173 | -0.064 | 69.8636
5 | 0.8747 | 0.01179 | -0.0642 | 74.19
5.5 | 0.9303 | 0.01201 | -0.0645 | 77.4604
6 | 0.9836 | 0.01205 | -0.0644 | 81.6266
6.5 | 1.0379 | 0.01224 | -0.0645 | 84.7958
7 | 1.0896 | 0.01226 | -0.0641 | 88.8744
7.5 | 1.1412 | 0.01242 | -0.0637 | 91.8841
8 | 1.1912 | 0.01256 | -0.063 | 94.8408
8.5 | 1.2392 | 0.01271 | -0.062 | 97.498
9 | 1.2854 | 0.01292 | -0.0607 | 99.4892
9.5 | 1.326 | 0.01337 | -0.0586 | 99.1773
10 | 1.3531 | 0.01428 | -0.0543 | 94.7549
10.5 | 1.3618 | 0.01566 | -0.0471 | 86.9604
11 | 1.3643 | 0.01748 | -0.0398 | 78.0492
11.5 | 1.36 | 0.01989 | -0.033 | 68.3761
12 | 1.3503 | 0.02319 | -0.0274 | 58.2277
12.5 | 1.3432 | 0.02691 | -0.0236 | 49.9145
13 | 1.3364 | 0.03189 | -0.0217 | 41.9066
13.5 | 1.3289 | 0.03727 | -0.0204 | 35.656
14 | 1.3175 | 0.04327 | -0.0196 | 30.4483
14.5 | 1.31 | 0.04929 | -0.0193 | 26.5774
15 | 1.304 | 0.0555 | -0.0196 | 23.4955
15.5 | 1.2991 | 0.06191 | -0.0204 | 20.9837
16 | 1.2966 | 0.06833 | -0.0215 | 18.9756

## 27. Re 500k Mach 0.10 (1)
BIGFOIL.COM POLAR EXPORT
e550
EPPLER 550 |  |  |  | Cl Max: | 1.511 | at alpha= | 12 | deg
JavaFoil+Calcfoil stall+Eppler ext transition |  |  |  | L/D Max: | 96.028 | at alpha= | 9.5 | deg
Re: | 500000 |  |  | Cd Min: | 0.00923 | at alpha= | -4.5 | deg
Mach: | 0.1 |  |  | Cl=0 at alpha= | -3.3226 | deg
|  |  |  | @ Cl=0.1, Cd= | 0.010408
|  |  |  | @ Cl=0.4, Cd= | 0.010904
|  |  |  | @ Cl=0.6, Cd= | 0.010183
alpha (deg) | Cl | Cd | Cm | Cl/Cd
-18 | -0.477 | 0.1626 | -0.015 | -2.931
-17.5 | -0.496 | 0.15279 | -0.015 | -3.247
-17 | -0.515 | 0.14559 | -0.015 | -3.538
-16.5 | -0.534 | 0.1386 | -0.015 | -3.849
-16 | -0.551 | 0.13379 | -0.015 | -4.118
-15.5 | -0.567 | 0.12442 | -0.016 | -4.558
-15 | -0.582 | 0.11966 | -0.016 | -4.86
-14.5 | -0.594 | 0.1126 | -0.016 | -5.274
-14 | -0.604 | 0.10611 | -0.016 | -5.69
-13.5 | -0.611 | 0.09997 | -0.016 | -6.11
-13 | -0.615 | 0.09413 | -0.016 | -6.529
-12.5 | -0.615 | 0.08776 | -0.016 | -7.003
-12 | -0.611 | 0.08299 | -0.016 | -7.36
-11.5 | -0.603 | 0.07823 | -0.016 | -7.707
-11 | -0.591 | 0.0736 | -0.016 | -8.027
-10.5 | -0.574 | 0.06953 | -0.017 | -8.26
-10 | -0.553 | 0.06577 | -0.018 | -8.415
-9.5 | -0.528 | 0.06163 | -0.018 | -8.573
-9 | -0.499 | 0.05824 | -0.018 | -8.575
-8.5 | -0.467 | 0.05473 | -0.018 | -8.526
-8 | -0.431 | 0.05168 | -0.019 | -8.332
-7.5 | -0.392 | 0.04882 | -0.022 | -8.025
-7 | -0.417 | 0.0167 | -0.059 | -24.975
-6.5 | -0.366 | 0.016 | -0.06 | -22.866
-6 | -0.312 | 0.01531 | -0.061 | -20.392
-5.5 | -0.257 | 0.01472 | -0.062 | -17.438
-5 | -0.2 | 0.01008 | -0.063 | -19.841
-4.5 | -0.142 | 0.00923 | -0.065 | -15.398
-4 | -0.084 | 0.01038 | -0.067 | -8.097
-3.5 | -0.022 | 0.01032 | -0.068 | -2.127
-3 | 0.04 | 0.01036 | -0.069 | 3.896
-2.5 | 0.103 | 0.01041 | -0.07 | 9.87
-2 | 0.165 | 0.01046 | -0.071 | 15.793
-1.5 | 0.228 | 0.01056 | -0.071 | 21.551
-1 | 0.29 | 0.01067 | -0.072 | 27.173
-0.5 | 0.351 | 0.01078 | -0.073 | 32.597
0 | 0.414 | 0.01094 | -0.074 | 37.798
0.5 | 0.476 | 0.00979 | -0.075 | 48.598
1 | 0.538 | 0.00997 | -0.076 | 53.922
1.5 | 0.599 | 0.01018 | -0.076 | 58.887
2 | 0.661 | 0.01039 | -0.077 | 63.637
2.5 | 0.723 | 0.01058 | -0.078 | 68.339
3 | 0.785 | 0.01076 | -0.079 | 72.901
3.5 | 0.846 | 0.01102 | -0.08 | 76.806
4 | 0.907 | 0.01135 | -0.08 | 79.966
4.5 | 0.968 | 0.01166 | -0.081 | 83.058
5 | 1.029 | 0.012 | -0.082 | 85.797
5.5 | 1.09 | 0.01226 | -0.083 | 88.839
6 | 1.149 | 0.01267 | -0.084 | 90.719
6.5 | 1.209 | 0.01305 | -0.084 | 92.603
7 | 1.267 | 0.01349 | -0.085 | 93.945
7.5 | 1.324 | 0.01392 | -0.086 | 95.123
8 | 1.38 | 0.0147 | -0.087 | 93.831
8.5 | 1.43 | 0.01555 | -0.087 | 91.955
9 | 1.475 | 0.01665 | -0.088 | 88.596
9.5 | 1.468 | 0.01529 | -0.086 | 96.028
10 | 1.474 | 0.02495 | -0.084 | 59.088
10.5 | 1.487 | 0.03028 | -0.084 | 49.098
11 | 1.501 | 0.03341 | -0.084 | 44.923
11.5 | 1.509 | 0.03692 | -0.084 | 40.865
12 | 1.511 | 0.04056 | -0.084 | 37.246
12.5 | 1.507 | 0.04356 | -0.084 | 34.608
13 | 1.498 | 0.04677 | -0.084 | 32.017
13.5 | 1.481 | 0.05021 | -0.084 | 29.492
14 | 1.458 | 0.05407 | -0.084 | 26.958
14.5 | 1.429 | 0.05819 | -0.084 | 24.552
15 | 1.393 | 0.06316 | -0.084 | 22.06
15.5 | 1.352 | 0.06834 | -0.084 | 19.783
16 | 1.305 | 0.0745 | -0.084 | 17.513
16.5 | 1.25 | 0.08319 | -0.083 | 15.023
17 | 1.125 | 0.12899 | -0.067 | 8.721

## 28. Re 500k Mach 0.10 (2)
BIGFOIL.COM POLAR EXPORT
e550
EPPLER 550 |  |  |  | Cl Max: | 1.3617 | at alpha= | 11 | deg
XFOIL ncrit=9 |  |  |  | L/D Max: | 99.0567 | at alpha= | 9 | deg
Re: | 500000 |  |  | Cd Min: | 0.17553 | at alpha= | -16.5 | deg
Mach: | 0.1 |  |  | Cl=0 at alpha= | -2.6508 | deg
|  |  |  | @ Cl=0.1, Cd= | 0.010783
|  |  |  | @ Cl=0.4, Cd= | 0.01088
|  |  |  | @ Cl=0.6, Cd= | 0.01124
alpha (deg) | Cl | Cd | Cm | Cl/Cd
-16.5 | -0.4525 | 0.17553 | -0.0139 | -2.5779
-16 | -0.4568 | 0.1618 | -0.0214 | -2.8232
-15.5 | -0.4466 | 0.15533 | -0.0231 | -2.8752
-15 | -0.4351 | 0.14903 | -0.0254 | -2.9195
-14.5 | -0.6171 | 0.08663 | -0.0546 | -7.1234
-14 | -0.6576 | 0.07303 | -0.0616 | -9.0045
-13.5 | -0.6959 | 0.0622 | -0.0658 | -11.1881
-13 | -0.729 | 0.05342 | -0.0674 | -13.6466
-12.5 | -0.7563 | 0.04595 | -0.0669 | -16.4592
-12 | -0.7698 | 0.04035 | -0.0649 | -19.0781
-11.5 | -0.7736 | 0.03575 | -0.0619 | -21.6392
-11 | -0.7682 | 0.03228 | -0.0583 | -23.798
-10.5 | -0.7551 | 0.02941 | -0.0543 | -25.6749
-10 | -0.6859 | 0.02606 | -0.0594 | -26.32
-9 | -0.4908 | 0.02053 | -0.0811 | -23.9065
-8.5 | -0.4702 | 0.0191 | -0.0773 | -24.6178
-8 | -0.4601 | 0.01727 | -0.0723 | -26.6416
-7.5 | -0.4412 | 0.01626 | -0.0675 | -27.1341
-6.5 | -0.3816 | 0.01389 | -0.0609 | -27.473
-6 | -0.3434 | 0.01277 | -0.0589 | -26.8912
-5.5 | -0.3063 | 0.01119 | -0.0573 | -27.3727
-5 | -0.2694 | 0.00921 | -0.0558 | -29.2508
-4.5 | -0.2124 | 0.00949 | -0.0558 | -22.3815
-4 | -0.155 | 0.00978 | -0.0559 | -15.8487
-3.5 | -0.0977 | 0.01013 | -0.0559 | -9.6446
-3 | -0.0403 | 0.01066 | -0.0557 | -3.7805
-2.5 | 0.0174 | 0.01092 | -0.056 | 1.5934
-2 | 0.0752 | 0.01077 | -0.0565 | 6.9824
-1.5 | 0.1331 | 0.0108 | -0.0571 | 12.3241
-1 | 0.1911 | 0.01077 | -0.0577 | 17.7437
-0.5 | 0.2492 | 0.01079 | -0.0583 | 23.0955
0 | 0.3076 | 0.01089 | -0.0591 | 28.2461
0.5 | 0.3655 | 0.01085 | -0.0597 | 33.6866
1 | 0.4232 | 0.0109 | -0.0603 | 38.8257
1.5 | 0.4812 | 0.01104 | -0.0609 | 43.587
2 | 0.5388 | 0.0111 | -0.0615 | 48.5405
2.5 | 0.5966 | 0.01123 | -0.0622 | 53.1256
3 | 0.6543 | 0.0114 | -0.0628 | 57.3947
3.5 | 0.7107 | 0.01146 | -0.0632 | 62.0157
4 | 0.7676 | 0.0116 | -0.0636 | 66.1724
4.5 | 0.8239 | 0.01178 | -0.064 | 69.9406
5 | 0.8798 | 0.01187 | -0.0643 | 74.1196
5.5 | 0.9354 | 0.01206 | -0.0645 | 77.5622
6 | 0.9892 | 0.01212 | -0.0644 | 81.6172
6.5 | 1.0437 | 0.01231 | -0.0644 | 84.7847
7 | 1.0958 | 0.01234 | -0.064 | 88.8006
7.5 | 1.1476 | 0.0125 | -0.0635 | 91.808
8 | 1.1978 | 0.01263 | -0.0627 | 94.8377
8.5 | 1.246 | 0.01279 | -0.0616 | 97.4199
9 | 1.2917 | 0.01304 | -0.0601 | 99.0567
9.5 | 1.3311 | 0.01352 | -0.0576 | 98.4541
10 | 1.3547 | 0.0145 | -0.0526 | 93.4276
10.5 | 1.3614 | 0.01599 | -0.0452 | 85.1407
11 | 1.3617 | 0.01796 | -0.0378 | 75.8185
11.5 | 1.3567 | 0.02056 | -0.0313 | 65.9874
12 | 1.3457 | 0.02417 | -0.026 | 55.6765
12.5 | 1.3361 | 0.0283 | -0.0224 | 47.212
13 | 1.3294 | 0.03345 | -0.0208 | 39.7429
13.5 | 1.3204 | 0.03908 | -0.0196 | 33.7871
14 | 1.3083 | 0.04528 | -0.019 | 28.8936
14.5 | 1.302 | 0.05132 | -0.0189 | 25.3702
15 | 1.2968 | 0.05758 | -0.0194 | 22.5217
15.5 | 1.2921 | 0.06412 | -0.0202 | 20.1513
16 | 1.2866 | 0.07103 | -0.0215 | 18.1135

## 29. Re 500k Mach 0.25 (1)
BIGFOIL.COM POLAR EXPORT
e550
EPPLER 550 |  |  |  | Cl Max: | 1.491 | at alpha= | 11 | deg
JavaFoil+Calcfoil stall+Eppler ext transition |  |  |  | L/D Max: | 94.75 | at alpha= | 9 | deg
Re: | 500000 |  |  | Cd Min: | 0.00922 | at alpha= | -4.5 | deg
Mach: | 0.25 |  |  | Cl=0 at alpha= | -3.3203 | deg
|  |  |  | @ Cl=0.1, Cd= | 0.010615
|  |  |  | @ Cl=0.4, Cd= | 0.011088
|  |  |  | @ Cl=0.6, Cd= | 0.010323
alpha (deg) | Cl | Cd | Cm | Cl/Cd
-16 | -0.205 | 0.14464 | -0.017 | -1.415
-15.5 | -0.268 | 0.13527 | -0.017 | -1.978
-15 | -0.321 | 0.12731 | -0.017 | -2.522
-14.5 | -0.369 | 0.11819 | -0.017 | -3.121
-14 | -0.412 | 0.11209 | -0.017 | -3.673
-13.5 | -0.449 | 0.10726 | -0.017 | -4.189
-13 | -0.481 | 0.09974 | -0.017 | -4.827
-12.5 | -0.508 | 0.09396 | -0.017 | -5.401
-12 | -0.527 | 0.08713 | -0.018 | -6.048
-11.5 | -0.539 | 0.08101 | -0.017 | -6.657
-11 | -0.544 | 0.07679 | -0.017 | -7.09
-10.5 | -0.542 | 0.07234 | -0.017 | -7.497
-10 | -0.533 | 0.06758 | -0.017 | -7.889
-9.5 | -0.517 | 0.06342 | -0.018 | -8.156
-9 | -0.495 | 0.05935 | -0.018 | -8.341
-8.5 | -0.467 | 0.05576 | -0.019 | -8.377
-8 | -0.434 | 0.05241 | -0.02 | -8.287
-7.5 | -0.397 | 0.04935 | -0.02 | -8.049
-7 | -0.423 | 0.01744 | -0.06 | -24.273
-6.5 | -0.372 | 0.01668 | -0.061 | -22.326
-6 | -0.318 | 0.01595 | -0.062 | -19.962
-5.5 | -0.262 | 0.01527 | -0.063 | -17.166
-5 | -0.204 | 0.01059 | -0.064 | -19.24
-4.5 | -0.145 | 0.00922 | -0.066 | -15.681
-4 | -0.084 | 0.00949 | -0.067 | -8.865
-3.5 | -0.023 | 0.01059 | -0.07 | -2.131
-3 | 0.041 | 0.01056 | -0.071 | 3.93
-2.5 | 0.106 | 0.01062 | -0.072 | 9.949
-2 | 0.17 | 0.01068 | -0.073 | 15.897
-1.5 | 0.234 | 0.01076 | -0.073 | 21.734
-1 | 0.298 | 0.01086 | -0.074 | 27.437
-0.5 | 0.361 | 0.01099 | -0.075 | 32.864
0 | 0.425 | 0.01115 | -0.076 | 38.105
0.5 | 0.489 | 0.00995 | -0.077 | 49.108
1 | 0.552 | 0.01018 | -0.078 | 54.234
1.5 | 0.616 | 0.01037 | -0.079 | 59.374
2 | 0.679 | 0.01058 | -0.079 | 64.205
2.5 | 0.743 | 0.01079 | -0.08 | 68.83
3 | 0.806 | 0.01102 | -0.081 | 73.109
3.5 | 0.869 | 0.01135 | -0.082 | 76.55
4 | 0.932 | 0.01168 | -0.083 | 79.773
4.5 | 0.995 | 0.01202 | -0.084 | 82.735
5 | 1.057 | 0.01241 | -0.084 | 85.171
5.5 | 1.119 | 0.01272 | -0.085 | 87.951
6 | 1.18 | 0.01312 | -0.086 | 89.916
6.5 | 1.241 | 0.01361 | -0.087 | 91.145
7 | 1.3 | 0.01411 | -0.087 | 92.11
7.5 | 1.358 | 0.01467 | -0.088 | 92.551
8 | 1.414 | 0.01557 | -0.089 | 90.799
8.5 | 1.464 | 0.01668 | -0.09 | 87.718
9 | 1.466 | 0.01547 | -0.088 | 94.75
9.5 | 1.468 | 0.02406 | -0.086 | 61.028
10 | 1.478 | 0.02991 | -0.085 | 49.42
10.5 | 1.489 | 0.03355 | -0.085 | 44.394
11 | 1.491 | 0.03797 | -0.085 | 39.274
11.5 | 1.485 | 0.04185 | -0.085 | 35.482
12 | 1.47 | 0.04531 | -0.085 | 32.448
12.5 | 1.444 | 0.04902 | -0.086 | 29.449
13 | 1.406 | 0.05314 | -0.086 | 26.458
13.5 | 1.356 | 0.05773 | -0.086 | 23.497
14 | 1.295 | 0.06283 | -0.085 | 20.61
14.5 | 1.221 | 0.06954 | -0.085 | 17.562
15 | 1.027 | 0.12571 | -0.047 | 8.173
15.5 | 0.946 | 0.13272 | -0.031 | 7.13
16 | 0.863 | 0.14305 | -0.03 | 6.034

## 30. Re 500k Mach 0.25 (2)
BIGFOIL.COM POLAR EXPORT
e550
EPPLER 550 |  |  |  | Cl Max: | 1.3572 | at alpha= | 10 | deg
XFOIL ncrit=9 |  |  |  | L/D Max: | 96.3365 | at alpha= | 9 | deg
Re: | 500000 |  |  | Cd Min: | 0.16133 | at alpha= | -15.5 | deg
Mach: | 0.25 |  |  | Cl=0 at alpha= | -2.6296 | deg
|  |  |  | @ Cl=0.1, Cd= | 0.011099
|  |  |  | @ Cl=0.4, Cd= | 0.011191
|  |  |  | @ Cl=0.6, Cd= | 0.011555
alpha (deg) | Cl | Cd | Cm | Cl/Cd
-15.5 | -0.4331 | 0.16133 | -0.0219 | -2.6846
-15 | -0.42 | 0.15482 | -0.0244 | -2.7128
-14.5 | -0.4121 | 0.14675 | -0.0278 | -2.8082
-14 | -0.428 | 0.12944 | -0.037 | -3.3066
-13.5 | -0.5604 | 0.0848 | -0.0562 | -6.6085
-13 | -0.5942 | 0.07201 | -0.063 | -8.2516
-12.5 | -0.6309 | 0.06107 | -0.0675 | -10.3308
-12 | -0.6611 | 0.05267 | -0.0693 | -12.5517
-11.5 | -0.6878 | 0.04544 | -0.0688 | -15.1364
-11 | -0.7056 | 0.03976 | -0.0666 | -17.7465
-10.5 | -0.7148 | 0.03522 | -0.0629 | -20.2953
-10 | -0.6479 | 0.02879 | -0.0708 | -22.5043
-9.5 | -0.5019 | 0.02432 | -0.0903 | -20.6373
-9 | -0.4763 | 0.02278 | -0.0867 | -20.9087
-8.5 | -0.453 | 0.02121 | -0.0829 | -21.3579
-8 | -0.4382 | 0.01921 | -0.0786 | -22.811
-7.5 | -0.418 | 0.01762 | -0.0746 | -23.723
-7 | -0.4081 | 0.01611 | -0.0687 | -25.3321
-6.5 | -0.3797 | 0.01493 | -0.0649 | -25.432
-6 | -0.347 | 0.01361 | -0.0618 | -25.496
-5.5 | -0.3095 | 0.01222 | -0.0596 | -25.3273
-5 | -0.281 | 0.00939 | -0.0574 | -29.9255
-4.5 | -0.2231 | 0.00964 | -0.057 | -23.1432
-4 | -0.1633 | 0.00996 | -0.0571 | -16.3956
-3.5 | -0.1035 | 0.01032 | -0.0571 | -10.0291
-3 | -0.0443 | 0.01088 | -0.0567 | -4.0717
-2.5 | 0.0155 | 0.01115 | -0.0568 | 1.3901
-2 | 0.0756 | 0.01114 | -0.0574 | 6.7864
-1.5 | 0.1352 | 0.01104 | -0.058 | 12.2464
-1 | 0.195 | 0.01101 | -0.0585 | 17.7112
-0.5 | 0.2552 | 0.01111 | -0.0592 | 22.9703
0 | 0.3152 | 0.0111 | -0.0599 | 28.3964
0.5 | 0.3753 | 0.01115 | -0.0606 | 33.6592
1 | 0.4353 | 0.01125 | -0.0613 | 38.6933
1.5 | 0.4946 | 0.01128 | -0.0618 | 43.8475
2 | 0.5543 | 0.01138 | -0.0623 | 48.7083
2.5 | 0.6144 | 0.01161 | -0.0631 | 52.9199
3 | 0.6734 | 0.01172 | -0.0635 | 57.4573
3.5 | 0.7323 | 0.0118 | -0.0639 | 62.0593
4 | 0.7912 | 0.01202 | -0.0643 | 65.8236
4.5 | 0.8487 | 0.01212 | -0.0644 | 70.0248
5 | 0.9078 | 0.01234 | -0.0648 | 73.5656
5.5 | 0.9637 | 0.01243 | -0.0645 | 77.5302
6 | 1.0207 | 0.01258 | -0.0644 | 81.1367
6.5 | 1.0753 | 0.0127 | -0.0638 | 84.6693
7 | 1.1298 | 0.01284 | -0.0632 | 87.9907
7.5 | 1.1822 | 0.01296 | -0.0621 | 91.2191
8 | 1.2328 | 0.01313 | -0.0607 | 93.8919
8.5 | 1.2798 | 0.01334 | -0.0586 | 95.937
9 | 1.3227 | 0.01373 | -0.056 | 96.3365
9.5 | 1.3503 | 0.01445 | -0.0508 | 93.4464
10 | 1.3572 | 0.01594 | -0.0429 | 85.1443
10.5 | 1.3525 | 0.0182 | -0.0348 | 74.3132
11 | 1.3428 | 0.02135 | -0.0282 | 62.8946
12 | 1.3159 | 0.03075 | -0.0202 | 42.7935
12.5 | 1.2991 | 0.03627 | -0.0174 | 35.8175
13 | 1.2885 | 0.04236 | -0.017 | 30.4178
13.5 | 1.2775 | 0.0488 | -0.0167 | 26.1783
14 | 1.2705 | 0.05527 | -0.0169 | 22.9872
14.5 | 1.2641 | 0.062 | -0.0176 | 20.3887
15 | 1.2587 | 0.06896 | -0.0188 | 18.2526

## 31. Re 500k Mach 0.50 (1)
BIGFOIL.COM POLAR EXPORT
e550
EPPLER 550 |  |  |  | Cl Max: | 1.479 | at alpha= | 8.5 | deg
JavaFoil+Calcfoil stall+Eppler ext transition |  |  |  | L/D Max: | 96.295 | at alpha= | 6.5 | deg
Re: | 500000 |  |  | Cd Min: | 0.01021 | at alpha= | -2 | deg
Mach: | 0.5 |  |  | Cl=0 at alpha= | -3.3235 | deg
|  |  |  | @ Cl=0.1, Cd= | 0.010552
|  |  |  | @ Cl=0.4, Cd= | 0.011957
|  |  |  | @ Cl=0.6, Cd= | 0.011038
alpha (deg) | Cl | Cd | Cm | Cl/Cd
-20 | -0.935 | 0.22999 | -0.025 | -4.066
-19.5 | -0.908 | 0.22087 | -0.026 | -4.112
-19 | -0.881 | 0.21817 | -0.026 | -4.039
-18.5 | -0.854 | 0.21026 | -0.026 | -4.062
-18 | -0.828 | 0.20273 | -0.028 | -4.086
-17.5 | -0.797 | 0.1924 | -0.026 | -4.144
-17 | -0.769 | 0.18641 | -0.026 | -4.126
-16.5 | -0.741 | 0.17991 | -0.026 | -4.121
-16 | -0.714 | 0.17549 | -0.026 | -4.069
-15.5 | -0.686 | 0.17139 | -0.027 | -4.005
-15 | -0.659 | 0.16838 | -0.027 | -3.913
-14.5 | -0.632 | 0.16048 | -0.028 | -3.935
-14 | -0.602 | 0.14869 | -0.026 | -4.049
-13.5 | -0.574 | 0.14344 | -0.025 | -4.002
-13 | -0.546 | 0.13784 | -0.025 | -3.962
-12.5 | -0.518 | 0.13325 | -0.026 | -3.89
-12 | -0.491 | 0.18208 | -0.026 | -2.694
-11.5 | -0.462 | 0.12083 | -0.025 | -3.825
-11 | -0.434 | 0.11762 | -0.025 | -3.692
-10.5 | -0.406 | 0.11161 | -0.026 | -3.64
-10 | -0.378 | 0.08301 | -0.024 | -4.554
-9.5 | -0.35 | 0.07 | -0.025 | -5
-9 | -0.322 | 0.06843 | -0.024 | -4.701
-8.5 | -0.293 | 0.0621 | -0.023 | -4.725
-8 | -0.265 | 0.05835 | -0.022 | -4.545
-7.5 | -0.337 | 0.055 | -0.021 | -6.125
-7 | -0.358 | 0.05003 | -0.021 | -7.159
-6.5 | -0.331 | 0.04636 | -0.022 | -7.147
-6 | -0.29 | 0.04337 | -0.024 | -6.681
-5.5 | -0.285 | 0.01788 | -0.07 | -15.921
-5 | -0.223 | 0.01702 | -0.071 | -13.108
-4.5 | -0.157 | 0.01243 | -0.071 | -12.648
-4 | -0.091 | 0.01214 | -0.073 | -7.507
-3.5 | -0.024 | 0.01164 | -0.074 | -2.063
-3 | 0.044 | 0.01128 | -0.076 | 3.945
-2.5 | 0.114 | 0.01037 | -0.077 | 10.995
-2 | 0.185 | 0.01021 | -0.079 | 18.096
-1.5 | 0.258 | 0.0112 | -0.081 | 23.059
-1 | 0.333 | 0.0119 | -0.083 | 28
-0.5 | 0.403 | 0.01196 | -0.084 | 33.706
0 | 0.474 | 0.01215 | -0.085 | 39.047
0.5 | 0.545 | 0.01079 | -0.086 | 50.543
1 | 0.616 | 0.01111 | -0.087 | 55.488
1.5 | 0.687 | 0.01141 | -0.088 | 60.245
2 | 0.758 | 0.01173 | -0.089 | 64.611
2.5 | 0.829 | 0.01206 | -0.09 | 68.683
3 | 0.899 | 0.01252 | -0.091 | 71.789
3.5 | 0.969 | 0.01291 | -0.092 | 75.074
4 | 1.039 | 0.01339 | -0.092 | 77.568
4.5 | 1.108 | 0.01393 | -0.093 | 79.54
5 | 1.177 | 0.01456 | -0.094 | 80.854
5.5 | 1.245 | 0.0153 | -0.095 | 81.382
6 | 1.289 | 0.01411 | -0.094 | 91.326
6.5 | 1.337 | 0.01389 | -0.094 | 96.295
7 | 1.388 | 0.01655 | -0.094 | 83.885
7.5 | 1.435 | 0.01817 | -0.094 | 78.963
8 | 1.474 | 0.02165 | -0.094 | 68.082
8.5 | 1.479 | 0.03042 | -0.092 | 48.627
9 | 1.468 | 0.03828 | -0.092 | 38.351
9.5 | 1.411 | 0.04487 | -0.092 | 31.437
10 | 1.15 | 0.05353 | -0.091 | 21.488
10.5 | 0.783 | 0.08437 | -0.028 | 9.277
11 | 0.811 | 0.11433 | -0.033 | 7.091
11.5 | 0.839 | 0.12339 | -0.038 | 6.801
12 | 0.868 | 0.13064 | -0.043 | 6.642
12.5 | 0.896 | 0.14359 | -0.046 | 6.243
13 | 0.925 | 0.14848 | -0.048 | 6.227
13.5 | 0.955 | 0.16345 | -0.053 | 5.84

## 32. Re 500k Mach 0.50 (2)
BIGFOIL.COM POLAR EXPORT
e550
EPPLER 550 |  |  |  | Cl Max: | 1.3388 | at alpha= | 9 | deg
XFOIL ncrit=9 |  |  |  | L/D Max: | 81.7134 | at alpha= | 7.5 | deg
Re: | 500000 |  |  | Cd Min: | 0.25115 | at alpha= | -20 | deg
Mach: | 0.5 |  |  | Cl=0 at alpha= | -2.5483 | deg
|  |  |  | @ Cl=0.1, Cd= | 0.012464
|  |  |  | @ Cl=0.4, Cd= | 0.012444
|  |  |  | @ Cl=0.6, Cd= | 0.012918
alpha (deg) | Cl | Cd | Cm | Cl/Cd
-20 | -0.5844 | 0.25115 | 0.0173 | -2.3269
-19.5 | -0.5662 | 0.24195 | 0.0109 | -2.3402
-19 | -0.5466 | 0.23346 | 0.0061 | -2.3413
-18.5 | -0.5223 | 0.22639 | 0.0034 | -2.3071
-18 | -0.5007 | 0.21915 | -0.0004 | -2.2847
-17.5 | -0.4801 | 0.21148 | -0.0045 | -2.2702
-17 | -0.4611 | 0.20319 | -0.0089 | -2.2693
-16.5 | -0.4501 | 0.19315 | -0.0152 | -2.3303
-16 | -0.4261 | 0.18652 | -0.0171 | -2.2845
-15.5 | -0.4069 | 0.17928 | -0.0202 | -2.2696
-15 | -0.3978 | 0.16931 | -0.0263 | -2.3495
-14.5 | -0.3874 | 0.15962 | -0.0308 | -2.427
-14 | -0.3683 | 0.15312 | -0.0323 | -2.4053
-13.5 | -0.3524 | 0.14609 | -0.0348 | -2.4122
-13 | -0.355 | 0.13355 | -0.0424 | -2.6582
-12.5 | -0.3497 | 0.12383 | -0.0434 | -2.824
-12 | -0.3535 | 0.11311 | -0.0476 | -3.1253
-11.5 | -0.3603 | 0.0932 | -0.0623 | -3.8659
-11 | -0.3446 | 0.06812 | -0.0955 | -5.0587
-10.5 | -0.3605 | 0.05432 | -0.1096 | -6.6366
-10 | -0.3874 | 0.04603 | -0.1115 | -8.4163
-9.5 | -0.4036 | 0.03968 | -0.111 | -10.1714
-9 | -0.4124 | 0.03395 | -0.1086 | -12.1473
-8.5 | -0.4009 | 0.02986 | -0.105 | -13.426
-8 | -0.3758 | 0.027 | -0.1005 | -13.9185
-7.5 | -0.3477 | 0.02488 | -0.096 | -13.9751
-7 | -0.3273 | 0.02268 | -0.091 | -14.4312
-6.5 | -0.3097 | 0.02048 | -0.086 | -15.1221
-5.5 | -0.2938 | 0.01603 | -0.0735 | -18.3281
-5 | -0.2778 | 0.01406 | -0.0681 | -19.7582
-4.5 | -0.2659 | 0.01059 | -0.0635 | -25.1086
-4 | -0.2024 | 0.01074 | -0.062 | -18.8454
-3.5 | -0.1323 | 0.01121 | -0.0616 | -11.802
-3 | -0.0626 | 0.01186 | -0.0609 | -5.2782
-2.5 | 0.0067 | 0.01249 | -0.0603 | 0.53643
-2 | 0.0751 | 0.01249 | -0.0606 | 6.0128
-1.5 | 0.1433 | 0.01242 | -0.0611 | 11.5378
-1 | 0.2116 | 0.01237 | -0.0617 | 17.1059
-0.5 | 0.2807 | 0.01243 | -0.0626 | 22.5825
0 | 0.3478 | 0.01239 | -0.063 | 28.071
0.5 | 0.4158 | 0.01246 | -0.0635 | 33.3708
1 | 0.4847 | 0.01267 | -0.0642 | 38.2557
1.5 | 0.5515 | 0.01279 | -0.0645 | 43.1196
2 | 0.6198 | 0.01297 | -0.0651 | 47.7872
2.5 | 0.6883 | 0.0132 | -0.0655 | 52.1439
3 | 0.7528 | 0.0134 | -0.0651 | 56.1791
3.5 | 0.82 | 0.01364 | -0.065 | 60.1173
4 | 0.8861 | 0.01397 | -0.0647 | 63.4288
4.5 | 0.9503 | 0.01418 | -0.0638 | 67.0169
5 | 1.0156 | 0.01447 | -0.0629 | 70.1866
5.5 | 1.0764 | 0.01469 | -0.0611 | 73.2743
6 | 1.1361 | 0.01498 | -0.0589 | 75.8411
6.5 | 1.1951 | 0.01514 | -0.0562 | 78.9366
7 | 1.2449 | 0.01537 | -0.052 | 80.9954
7.5 | 1.2829 | 0.0157 | -0.0458 | 81.7134
8 | 1.3157 | 0.01639 | -0.0393 | 80.2746
8.5 | 1.3364 | 0.01768 | -0.0323 | 75.5882
9 | 1.3388 | 0.02042 | -0.0255 | 65.5632
9.5 | 1.321 | 0.02522 | -0.02 | 52.3791
10 | 1.292 | 0.03166 | -0.0161 | 40.8086
10.5 | 1.2629 | 0.03863 | -0.0135 | 32.6922
11 | 1.2385 | 0.04574 | -0.012 | 27.077
11.5 | 1.2221 | 0.05287 | -0.0115 | 23.1152
12 | 1.2106 | 0.06009 | -0.0117 | 20.1464
12.5 | 1.2003 | 0.06765 | -0.0126 | 17.7428
13 | 1.1957 | 0.07511 | -0.0139 | 15.9193
13.5 | 1.1901 | 0.08306 | -0.0158 | 14.3282
14 | 1.1826 | 0.09157 | -0.0183 | 12.9147

## 33. Re 750k Mach 0.00 (1)
BIGFOIL.COM POLAR EXPORT
e550
EPPLER 550 |  |  |  | Cl Max: | 1.521 | at alpha= | 12 | deg
JavaFoil+Calcfoil stall+Eppler ext transition |  |  |  | L/D Max: | 129.529 | at alpha= | 6 | deg
Re: | 750000 |  |  | Cd Min: | 0.00793 | at alpha= | 3 | deg
Mach: | 0 |  |  | Cl=0 at alpha= | -3.3226 | deg
|  |  |  | @ Cl=0.1, Cd= | 0.0092271
|  |  |  | @ Cl=0.4, Cd= | 0.0086175
|  |  |  | @ Cl=0.6, Cd= | 0.0091516
alpha (deg) | Cl | Cd | Cm | Cl/Cd
-18 | -0.524 | 0.15254 | -0.016 | -3.432
-17.5 | -0.54 | 0.14544 | -0.016 | -3.714
-17 | -0.556 | 0.13832 | -0.016 | -4.022
-16.5 | -0.572 | 0.13171 | -0.016 | -4.339
-16 | -0.586 | 0.12519 | -0.017 | -4.68
-15.5 | -0.599 | 0.11905 | -0.017 | -5.028
-15 | -0.61 | 0.11202 | -0.017 | -5.442
-14.5 | -0.619 | 0.10665 | -0.016 | -5.8
-14 | -0.625 | 0.10022 | -0.017 | -6.239
-13.5 | -0.629 | 0.09576 | -0.017 | -6.568
-13 | -0.63 | 0.09029 | -0.017 | -6.973
-12.5 | -0.627 | 0.0848 | -0.017 | -7.392
-12 | -0.62 | 0.07981 | -0.017 | -7.774
-11.5 | -0.61 | 0.0753 | -0.017 | -8.104
-11 | -0.596 | 0.07114 | -0.017 | -8.378
-10.5 | -0.578 | 0.06726 | -0.018 | -8.591
-10 | -0.556 | 0.06345 | -0.019 | -8.757
-9.5 | -0.529 | 0.06003 | -0.019 | -8.82
-9 | -0.5 | 0.05664 | -0.02 | -8.823
-8.5 | -0.466 | 0.05338 | -0.021 | -8.739
-8 | -0.512 | 0.01663 | -0.057 | -30.759
-7.5 | -0.466 | 0.0159 | -0.058 | -29.31
-7 | -0.417 | 0.01519 | -0.059 | -27.477
-6.5 | -0.366 | 0.01453 | -0.06 | -25.18
-6 | -0.312 | 0.01391 | -0.061 | -22.453
-5.5 | -0.257 | 0.01336 | -0.062 | -19.218
-5 | -0.206 | 0.00902 | -0.065 | -22.789
-4.5 | -0.145 | 0.00901 | -0.066 | -16.08
-4 | -0.084 | 0.00906 | -0.067 | -9.225
-3.5 | -0.022 | 0.00908 | -0.068 | -2.408
-3 | 0.04 | 0.00914 | -0.069 | 4.395
-2.5 | 0.102 | 0.00923 | -0.069 | 11.086
-2 | 0.164 | 0.00934 | -0.07 | 17.602
-1.5 | 0.226 | 0.00943 | -0.071 | 24.027
-1 | 0.289 | 0.00955 | -0.072 | 30.205
-0.5 | 0.35 | 0.00847 | -0.073 | 41.273
0 | 0.411 | 0.00865 | -0.074 | 47.551
0.5 | 0.473 | 0.00881 | -0.074 | 53.719
1 | 0.535 | 0.00899 | -0.075 | 59.505
1.5 | 0.596 | 0.00914 | -0.076 | 65.253
2 | 0.658 | 0.00932 | -0.077 | 70.623
2.5 | 0.719 | 0.00946 | -0.078 | 76.009
3 | 0.781 | 0.00793 | -0.079 | 98.461
3.5 | 0.842 | 0.00989 | -0.079 | 85.099
4 | 0.903 | 0.00821 | -0.08 | 109.933
4.5 | 0.964 | 0.00835 | -0.081 | 115.357
5 | 1.024 | 0.00851 | -0.082 | 120.291
5.5 | 1.084 | 0.00865 | -0.082 | 125.369
6 | 1.144 | 0.00883 | -0.083 | 129.529
6.5 | 1.203 | 0.01163 | -0.084 | 103.392
7 | 1.261 | 0.01203 | -0.085 | 104.864
7.5 | 1.318 | 0.01249 | -0.085 | 105.523
8 | 1.373 | 0.01316 | -0.086 | 104.366
8.5 | 1.424 | 0.01382 | -0.087 | 102.986
9 | 1.469 | 0.01536 | -0.088 | 95.642
9.5 | 1.487 | 0.01562 | -0.087 | 95.207
10 | 1.483 | 0.02178 | -0.085 | 68.084
10.5 | 1.496 | 0.02619 | -0.084 | 57.126
11 | 1.51 | 0.02933 | -0.084 | 51.481
11.5 | 1.518 | 0.0332 | -0.084 | 45.72
12 | 1.521 | 0.03665 | -0.084 | 41.518
12.5 | 1.521 | 0.03926 | -0.084 | 38.743
13 | 1.514 | 0.0423 | -0.084 | 35.796
13.5 | 1.501 | 0.04546 | -0.085 | 33.029
14 | 1.483 | 0.04884 | -0.085 | 30.358
14.5 | 1.458 | 0.05239 | -0.085 | 27.835
15 | 1.429 | 0.05642 | -0.085 | 25.33
15.5 | 1.393 | 0.06094 | -0.085 | 22.866
16 | 1.353 | 0.06583 | -0.085 | 20.561
16.5 | 1.31 | 0.07112 | -0.085 | 18.424
17 | 1.264 | 0.07729 | -0.084 | 16.35

## 34. Re 750k Mach 0.00 (2)
BIGFOIL.COM POLAR EXPORT
e550
EPPLER 550 |  |  |  | Cl Max: | 1.3731 | at alpha= | 11.5 | deg
XFOIL ncrit=9 |  |  |  | L/D Max: | 112.997 | at alpha= | 9 | deg
Re: | 750000 |  |  | Cd Min: | 0.20292 | at alpha= | -18.5 | deg
Mach: | 0 |  |  | Cl=0 at alpha= | -2.6848 | deg
|  |  |  | @ Cl=0.1, Cd= | 0.0088913
|  |  |  | @ Cl=0.4, Cd= | 0.0090874
|  |  |  | @ Cl=0.6, Cd= | 0.0093631
alpha (deg) | Cl | Cd | Cm | Cl/Cd
-18.5 | -0.5064 | 0.20292 | 0.0005 | -2.4956
-18 | -0.4923 | 0.19609 | -0.003 | -2.5106
-17.5 | -0.4885 | 0.18388 | -0.0091 | -2.6566
-17 | -0.4787 | 0.17533 | -0.0129 | -2.7303
-16.5 | -0.468 | 0.16931 | -0.0152 | -2.7642
-16 | -0.4561 | 0.16278 | -0.018 | -2.8019
-15.5 | -0.6912 | 0.08793 | -0.0507 | -7.8608
-15 | -0.784 | 0.06555 | -0.0618 | -11.9603
-14.5 | -0.824 | 0.05467 | -0.0649 | -15.0723
-14 | -0.8406 | 0.04777 | -0.0653 | -17.5968
-13.5 | -0.8449 | 0.04266 | -0.0647 | -19.8054
-13 | -0.843 | 0.03831 | -0.0633 | -22.0047
-12.5 | -0.835 | 0.03471 | -0.0613 | -24.0565
-12 | -0.8217 | 0.03177 | -0.0591 | -25.864
-11.5 | -0.8063 | 0.0291 | -0.0562 | -27.7079
-11 | -0.7896 | 0.0269 | -0.0531 | -29.3532
-10.5 | -0.7325 | 0.0243 | -0.0573 | -30.144
-10 | -0.5715 | 0.02045 | -0.0834 | -27.9462
-9.5 | -0.5522 | 0.01903 | -0.0798 | -29.0173
-9 | -0.5324 | 0.01762 | -0.0762 | -30.2157
-8.5 | -0.5127 | 0.01632 | -0.0722 | -31.4154
-8 | -0.4962 | 0.01525 | -0.067 | -32.5377
-7.5 | -0.4658 | 0.01424 | -0.0637 | -32.7107
-7 | -0.428 | 0.01341 | -0.0615 | -31.9165
-6 | -0.3436 | 0.01169 | -0.0584 | -29.3926
-5.5 | -0.2983 | 0.01076 | -0.0575 | -27.723
-5 | -0.2579 | 0.00895 | -0.0566 | -28.8156
-4.5 | -0.2092 | 0.00797 | -0.0562 | -26.2484
-4 | -0.1515 | 0.00814 | -0.0566 | -18.6118
-3.5 | -0.0937 | 0.00829 | -0.057 | -11.3028
-3 | -0.0365 | 0.00853 | -0.0572 | -4.279
-2.5 | 0.0214 | 0.00885 | -0.0574 | 2.4181
-2 | 0.0793 | 0.00892 | -0.058 | 8.8901
-1.5 | 0.1371 | 0.00884 | -0.0586 | 15.509
-1 | 0.195 | 0.00883 | -0.0591 | 22.0838
-0.5 | 0.2525 | 0.00894 | -0.0597 | 28.2438
0 | 0.3107 | 0.00894 | -0.0603 | 34.7539
0.5 | 0.3686 | 0.009 | -0.0609 | 40.9556
1 | 0.4261 | 0.00916 | -0.0615 | 46.5175
1.5 | 0.4837 | 0.00912 | -0.0621 | 53.0373
2 | 0.5412 | 0.00919 | -0.0627 | 58.8901
2.5 | 0.5982 | 0.00936 | -0.0632 | 63.9103
3 | 0.6555 | 0.00946 | -0.0637 | 69.2918
3.5 | 0.7126 | 0.00955 | -0.0643 | 74.6178
4 | 0.7686 | 0.0097 | -0.0647 | 79.2371
4.5 | 0.8249 | 0.00975 | -0.065 | 84.6051
5 | 0.8807 | 0.00985 | -0.0653 | 89.4112
5.5 | 0.9361 | 0.01004 | -0.0656 | 93.2371
6 | 0.9908 | 0.01008 | -0.0657 | 98.2937
6.5 | 1.0449 | 0.01024 | -0.0658 | 102.041
7 | 1.0986 | 0.01039 | -0.0657 | 105.7363
7.5 | 1.1517 | 0.01051 | -0.0656 | 109.5814
8 | 1.2032 | 0.0107 | -0.0652 | 112.4486
9 | 1.2972 | 0.01148 | -0.0631 | 112.9965
10 | 1.3543 | 0.01369 | -0.0551 | 98.9262
10.5 | 1.3649 | 0.01511 | -0.0482 | 90.3309
11 | 1.3717 | 0.0168 | -0.0415 | 81.6488
11.5 | 1.3731 | 0.01894 | -0.0352 | 72.4974
12 | 1.3702 | 0.02182 | -0.0299 | 62.7956
12.5 | 1.3661 | 0.02542 | -0.0259 | 53.7411
13 | 1.3566 | 0.0295 | -0.0221 | 45.9864
13.5 | 1.3539 | 0.0346 | -0.0215 | 39.1301
14 | 1.3486 | 0.0399 | -0.0204 | 33.7995
14.5 | 1.3437 | 0.04544 | -0.0199 | 29.5709
15 | 1.34 | 0.05119 | -0.0199 | 26.177
15.5 | 1.3385 | 0.05703 | -0.0203 | 23.4701
16 | 1.3388 | 0.06291 | -0.0211 | 21.2812
16.5 | 1.3375 | 0.06923 | -0.0223 | 19.3197

## 35. Re 750k Mach 0.10 (1)
BIGFOIL.COM POLAR EXPORT
e550
EPPLER 550 |  |  |  | Cl Max: | 1.517 | at alpha= | 12 | deg
JavaFoil+Calcfoil stall+Eppler ext transition |  |  |  | L/D Max: | 129.579 | at alpha= | 6 | deg
Re: | 750000 |  |  | Cd Min: | 0.00751 | at alpha= | 0.5 | deg
Mach: | 0.1 |  |  | Cl=0 at alpha= | -3.3226 | deg
|  |  |  | @ Cl=0.1, Cd= | 0.0092748
|  |  |  | @ Cl=0.4, Cd= | 0.00864
|  |  |  | @ Cl=0.6, Cd= | 0.0091371
alpha (deg) | Cl | Cd | Cm | Cl/Cd
-18 | -0.477 | 0.15444 | -0.016 | -3.087
-17.5 | -0.496 | 0.14721 | -0.016 | -3.372
-17 | -0.515 | 0.13985 | -0.016 | -3.685
-16.5 | -0.534 | 0.1328 | -0.016 | -4.019
-16 | -0.551 | 0.12571 | -0.016 | -4.384
-15.5 | -0.567 | 0.11968 | -0.017 | -4.741
-15 | -0.582 | 0.11401 | -0.017 | -5.103
-14.5 | -0.594 | 0.10729 | -0.017 | -5.537
-14 | -0.604 | 0.10113 | -0.017 | -5.971
-13.5 | -0.611 | 0.09607 | -0.017 | -6.359
-13 | -0.615 | 0.08999 | -0.017 | -6.83
-12.5 | -0.615 | 0.08552 | -0.017 | -7.188
-12 | -0.611 | 0.08049 | -0.017 | -7.591
-11.5 | -0.603 | 0.07556 | -0.017 | -7.98
-11 | -0.591 | 0.07174 | -0.017 | -8.236
-10.5 | -0.574 | 0.06742 | -0.018 | -8.52
-10 | -0.554 | 0.06395 | -0.019 | -8.657
-9.5 | -0.529 | 0.06026 | -0.019 | -8.771
-9 | -0.5 | 0.05688 | -0.02 | -8.784
-8.5 | -0.467 | 0.05354 | -0.021 | -8.72
-8 | -0.512 | 0.01677 | -0.057 | -30.548
-7.5 | -0.467 | 0.01603 | -0.058 | -29.135
-7 | -0.419 | 0.01532 | -0.059 | -27.324
-6.5 | -0.367 | 0.01465 | -0.06 | -25.065
-6 | -0.313 | 0.01401 | -0.061 | -22.367
-5.5 | -0.258 | 0.01346 | -0.062 | -19.141
-5 | -0.207 | 0.0091 | -0.065 | -22.711
-4.5 | -0.146 | 0.00903 | -0.066 | -16.122
-4 | -0.084 | 0.00908 | -0.067 | -9.252
-3.5 | -0.022 | 0.00914 | -0.068 | -2.402
-3 | 0.04 | 0.00917 | -0.069 | 4.405
-2.5 | 0.103 | 0.00928 | -0.07 | 11.071
-2 | 0.165 | 0.00937 | -0.071 | 17.633
-1.5 | 0.228 | 0.00945 | -0.071 | 24.086
-1 | 0.29 | 0.00958 | -0.072 | 30.267
-0.5 | 0.351 | 0.0085 | -0.073 | 41.358
0 | 0.414 | 0.00868 | -0.074 | 47.663
0.5 | 0.476 | 0.00751 | -0.075 | 63.32
1 | 0.538 | 0.00901 | -0.076 | 59.635
1.5 | 0.599 | 0.00916 | -0.076 | 65.468
2 | 0.661 | 0.00774 | -0.077 | 85.472
2.5 | 0.723 | 0.00953 | -0.078 | 75.904
3 | 0.785 | 0.00795 | -0.079 | 98.699
3.5 | 0.846 | 0.00807 | -0.08 | 104.789
4 | 0.907 | 0.00824 | -0.08 | 110.086
4.5 | 0.968 | 0.00839 | -0.081 | 115.451
5 | 1.029 | 0.00855 | -0.082 | 120.43
5.5 | 1.09 | 0.00868 | -0.083 | 125.473
6 | 1.149 | 0.00887 | -0.084 | 129.579
6.5 | 1.209 | 0.01171 | -0.084 | 103.201
7 | 1.267 | 0.01212 | -0.085 | 104.57
7.5 | 1.324 | 0.01262 | -0.086 | 104.95
8 | 1.38 | 0.01331 | -0.087 | 103.688
8.5 | 1.43 | 0.014 | -0.087 | 102.146
9 | 1.475 | 0.01567 | -0.088 | 94.137
9.5 | 1.485 | 0.0162 | -0.087 | 91.692
10 | 1.485 | 0.02228 | -0.085 | 66.619
10.5 | 1.495 | 0.02751 | -0.084 | 54.337
11 | 1.509 | 0.03045 | -0.084 | 49.54
11.5 | 1.516 | 0.03388 | -0.084 | 44.733
12 | 1.517 | 0.03739 | -0.084 | 40.577
12.5 | 1.514 | 0.04022 | -0.085 | 37.64
13 | 1.504 | 0.04322 | -0.085 | 34.789
13.5 | 1.487 | 0.04636 | -0.085 | 32.08
14 | 1.464 | 0.04993 | -0.085 | 29.319
14.5 | 1.435 | 0.05375 | -0.085 | 26.691
15 | 1.4 | 0.05812 | -0.085 | 24.085
15.5 | 1.359 | 0.06283 | -0.085 | 21.622
16 | 1.313 | 0.06803 | -0.085 | 19.3
16.5 | 1.263 | 0.07388 | -0.085 | 17.099
17 | 1.21 | 0.08077 | -0.084 | 14.985

## 36. Re 750k Mach 0.10 (2)
BIGFOIL.COM POLAR EXPORT
e550
EPPLER 550 |  |  |  | Cl Max: | 1.3697 | at alpha= | 11.5 | deg
XFOIL ncrit=9 |  |  |  | L/D Max: | 113.219 | at alpha= | 8.5 | deg
Re: | 750000 |  |  | Cd Min: | 0.1969 | at alpha= | -18 | deg
Mach: | 0.1 |  |  | Cl=0 at alpha= | -2.681 | deg
|  |  |  | @ Cl=0.1, Cd= | 0.008928
|  |  |  | @ Cl=0.4, Cd= | 0.0091218
|  |  |  | @ Cl=0.6, Cd= | 0.0094248
alpha (deg) | Cl | Cd | Cm | Cl/Cd
-18 | -0.492 | 0.1969 | -0.0028 | -2.4987
-17.5 | -0.4877 | 0.18481 | -0.009 | -2.6389
-17 | -0.4773 | 0.17635 | -0.0128 | -2.7065
-16.5 | -0.4659 | 0.17041 | -0.015 | -2.734
-16 | -0.4537 | 0.16391 | -0.0178 | -2.768
-15.5 | -0.6112 | 0.1067 | -0.0396 | -5.7282
-15 | -0.7001 | 0.0795 | -0.0556 | -8.8063
-14.5 | -0.7628 | 0.06322 | -0.0631 | -12.0658
-14 | -0.8028 | 0.05265 | -0.0657 | -15.2479
-13.5 | -0.818 | 0.04612 | -0.0659 | -17.7363
-13 | -0.8254 | 0.04072 | -0.0648 | -20.2701
-12.5 | -0.823 | 0.03649 | -0.063 | -22.5541
-12 | -0.8134 | 0.03314 | -0.0608 | -24.5444
-11.5 | -0.8005 | 0.03013 | -0.0579 | -26.5682
-11 | -0.7847 | 0.02773 | -0.0548 | -28.2979
-10.5 | -0.7264 | 0.02492 | -0.0592 | -29.1493
-10 | -0.5664 | 0.021 | -0.0849 | -26.9714
-9.5 | -0.548 | 0.01952 | -0.0811 | -28.0738
-9 | -0.5286 | 0.01803 | -0.0774 | -29.3178
-8.5 | -0.5078 | 0.01667 | -0.0736 | -30.4619
-8 | -0.4927 | 0.01553 | -0.0684 | -31.7257
-7.5 | -0.466 | 0.01441 | -0.0646 | -32.3387
-7 | -0.4289 | 0.01355 | -0.0621 | -31.6531
-6.5 | -0.3881 | 0.01269 | -0.0602 | -30.5831
-6 | -0.3451 | 0.01181 | -0.0588 | -29.221
-5.5 | -0.2999 | 0.01088 | -0.0578 | -27.5643
-5 | -0.2587 | 0.00915 | -0.0569 | -28.2732
-4.5 | -0.2111 | 0.00799 | -0.0565 | -26.4205
-4 | -0.1532 | 0.00817 | -0.0568 | -18.7515
-3.5 | -0.0948 | 0.00831 | -0.0572 | -11.4079
-3 | -0.0372 | 0.00856 | -0.0574 | -4.3458
-2.5 | 0.0211 | 0.00887 | -0.0576 | 2.3788
-2 | 0.0792 | 0.00896 | -0.0581 | 8.8393
-1.5 | 0.1376 | 0.00887 | -0.0587 | 15.513
-1 | 0.1957 | 0.00887 | -0.0593 | 22.0631
-0.5 | 0.2537 | 0.00896 | -0.0598 | 28.3147
0 | 0.3122 | 0.00897 | -0.0605 | 34.8049
0.5 | 0.3703 | 0.00904 | -0.0611 | 40.9624
1 | 0.4284 | 0.0092 | -0.0617 | 46.5652
1.5 | 0.4863 | 0.00916 | -0.0623 | 53.0895
2 | 0.544 | 0.00923 | -0.0628 | 58.9382
2.5 | 0.6015 | 0.00943 | -0.0634 | 63.7858
3 | 0.6591 | 0.00949 | -0.0639 | 69.4521
3.5 | 0.7165 | 0.00959 | -0.0644 | 74.7132
4 | 0.773 | 0.00975 | -0.0648 | 79.2821
4.5 | 0.8296 | 0.00979 | -0.0651 | 84.7395
5 | 0.8857 | 0.00991 | -0.0654 | 89.3744
5.5 | 0.9415 | 0.01008 | -0.0656 | 93.4028
6 | 0.9965 | 0.01014 | -0.0657 | 98.2742
6.5 | 1.0511 | 0.01029 | -0.0657 | 102.1477
7 | 1.1048 | 0.01047 | -0.0656 | 105.5205
7.5 | 1.1583 | 0.01058 | -0.0654 | 109.4802
8 | 1.21 | 0.01078 | -0.065 | 112.2449
8.5 | 1.259 | 0.01112 | -0.0641 | 113.2194
9 | 1.3037 | 0.0116 | -0.0625 | 112.3879
9.5 | 1.336 | 0.01264 | -0.059 | 105.6962
10 | 1.3556 | 0.01389 | -0.0534 | 97.5954
10.5 | 1.3658 | 0.01538 | -0.0465 | 88.8036
11.5 | 1.3697 | 0.01957 | -0.0333 | 69.9898
12 | 1.3654 | 0.02276 | -0.0283 | 59.9912
12.5 | 1.3605 | 0.02665 | -0.0247 | 51.0507
13.5 | 1.3469 | 0.03627 | -0.0207 | 37.1354
14 | 1.3407 | 0.04175 | -0.0198 | 32.1126
14.5 | 1.3361 | 0.04741 | -0.0194 | 28.1818
15 | 1.3318 | 0.05338 | -0.0195 | 24.9494
15.5 | 1.3291 | 0.05948 | -0.0201 | 22.3453
16 | 1.3294 | 0.06551 | -0.021 | 20.2931
16.5 | 1.3291 | 0.07185 | -0.0223 | 18.4983

## 37. Re 750k Mach 0.25 (1)
BIGFOIL.COM POLAR EXPORT
e550
EPPLER 550 |  |  |  | Cl Max: | 1.498 | at alpha= | 11 | deg
JavaFoil+Calcfoil stall+Eppler ext transition |  |  |  | L/D Max: | 125.738 | at alpha= | 5.5 | deg
Re: | 750000 |  |  | Cd Min: | 0.0076 | at alpha= | 0.5 | deg
Mach: | 0.25 |  |  | Cl=0 at alpha= | -3.3203 | deg
|  |  |  | @ Cl=0.1, Cd= | 0.0094317
|  |  |  | @ Cl=0.4, Cd= | 0.0087458
|  |  |  | @ Cl=0.6, Cd= | 0.00931
alpha (deg) | Cl | Cd | Cm | Cl/Cd
-16 | -0.205 | 0.13549 | -0.019 | -1.512
-15.5 | -0.268 | 0.12688 | -0.018 | -2.11
-15 | -0.321 | 0.11983 | -0.018 | -2.681
-14.5 | -0.369 | 0.1142 | -0.018 | -3.231
-14 | -0.412 | 0.10678 | -0.018 | -3.857
-13.5 | -0.45 | 0.10036 | -0.018 | -4.479
-13 | -0.482 | 0.09423 | -0.018 | -5.111
-12.5 | -0.508 | 0.08827 | -0.018 | -5.751
-12 | -0.527 | 0.08308 | -0.019 | -6.345
-11.5 | -0.539 | 0.07891 | -0.018 | -6.836
-11 | -0.545 | 0.07413 | -0.018 | -7.346
-10.5 | -0.542 | 0.06984 | -0.018 | -7.766
-10 | -0.533 | 0.06569 | -0.018 | -8.116
-9.5 | -0.517 | 0.06162 | -0.019 | -8.395
-9 | -0.495 | 0.05784 | -0.019 | -8.561
-8.5 | -0.467 | 0.05433 | -0.02 | -8.6
-8 | -0.515 | 0.01753 | -0.058 | -29.387
-7.5 | -0.472 | 0.0168 | -0.059 | -28.111
-7 | -0.425 | 0.01606 | -0.06 | -26.454
-6.5 | -0.374 | 0.01532 | -0.062 | -24.402
-6 | -0.32 | 0.01462 | -0.063 | -21.868
-5.5 | -0.263 | 0.01398 | -0.064 | -18.823
-5 | -0.212 | 0.00929 | -0.067 | -22.826
-4.5 | -0.15 | 0.00927 | -0.068 | -16.128
-4 | -0.086 | 0.00925 | -0.069 | -9.331
-3.5 | -0.023 | 0.00927 | -0.07 | -2.435
-3 | 0.041 | 0.00935 | -0.071 | 4.436
-2.5 | 0.106 | 0.00944 | -0.072 | 11.19
-2 | 0.17 | 0.00953 | -0.073 | 17.808
-1.5 | 0.234 | 0.00963 | -0.073 | 24.294
-1 | 0.298 | 0.00975 | -0.074 | 30.554
-0.5 | 0.361 | 0.00863 | -0.075 | 41.814
0 | 0.425 | 0.00882 | -0.076 | 48.165
0.5 | 0.489 | 0.0076 | -0.077 | 64.293
1 | 0.552 | 0.00916 | -0.078 | 60.269
1.5 | 0.616 | 0.00936 | -0.079 | 65.821
2 | 0.679 | 0.00953 | -0.079 | 71.31
2.5 | 0.743 | 0.00799 | -0.08 | 93.002
3 | 0.806 | 0.00809 | -0.081 | 99.659
3.5 | 0.869 | 0.00827 | -0.082 | 105.054
4 | 0.932 | 0.00842 | -0.083 | 110.63
4.5 | 0.995 | 0.00856 | -0.084 | 116.141
5 | 1.057 | 0.00874 | -0.084 | 120.951
5.5 | 1.119 | 0.0089 | -0.085 | 125.738
6 | 1.18 | 0.01176 | -0.086 | 100.381
6.5 | 1.241 | 0.01221 | -0.087 | 101.629
7 | 1.3 | 0.01262 | -0.087 | 103.03
7.5 | 1.358 | 0.0133 | -0.088 | 102.14
8 | 1.414 | 0.01402 | -0.089 | 100.84
8.5 | 1.464 | 0.01512 | -0.09 | 96.78
9 | 1.479 | 0.0157 | -0.089 | 94.196
9.5 | 1.479 | 0.02138 | -0.087 | 69.167
10 | 1.486 | 0.02712 | -0.086 | 54.799
10.5 | 1.497 | 0.03057 | -0.086 | 48.965
11 | 1.498 | 0.03489 | -0.086 | 42.927
11.5 | 1.491 | 0.03865 | -0.086 | 38.58
12 | 1.476 | 0.04191 | -0.086 | 35.209
12.5 | 1.45 | 0.04533 | -0.086 | 31.979
13 | 1.412 | 0.04913 | -0.086 | 28.729
13.5 | 1.362 | 0.0534 | -0.086 | 25.506
14 | 1.302 | 0.05799 | -0.086 | 22.444
14.5 | 1.23 | 0.06353 | -0.086 | 19.355
15 | 1.147 | 0.07017 | -0.085 | 16.346
15.5 | 1.047 | 0.08156 | -0.083 | 12.833
16 | 0.872 | 0.13753 | -0.053 | 6.337

## 38. Re 750k Mach 0.25 (2)
BIGFOIL.COM POLAR EXPORT
e550
EPPLER 550 |  |  |  | Cl Max: | 1.3611 | at alpha= | 10.5 | deg
XFOIL ncrit=9 |  |  |  | L/D Max: | 111.341 | at alpha= | 8.5 | deg
Re: | 750000 |  |  | Cd Min: | 0.16943 | at alpha= | -16 | deg
Mach: | 0.25 |  |  | Cl=0 at alpha= | -2.6569 | deg
|  |  |  | @ Cl=0.1, Cd= | 0.0091069
|  |  |  | @ Cl=0.4, Cd= | 0.0093067
|  |  |  | @ Cl=0.6, Cd= | 0.0095644
alpha (deg) | Cl | Cd | Cm | Cl/Cd
-16 | -0.4428 | 0.16943 | -0.0169 | -2.6135
-15.5 | -0.4322 | 0.16177 | -0.0202 | -2.6717
-15 | -0.437 | 0.14704 | -0.027 | -2.972
-14.5 | -0.5014 | 0.11914 | -0.0353 | -4.2085
-14 | -0.5719 | 0.09265 | -0.0486 | -6.1727
-13.5 | -0.6187 | 0.07519 | -0.059 | -8.2285
-13 | -0.6583 | 0.06255 | -0.0651 | -10.5244
-12.5 | -0.695 | 0.05252 | -0.0679 | -13.2331
-12 | -0.7195 | 0.04506 | -0.0681 | -15.9676
-11.5 | -0.7383 | 0.03865 | -0.0664 | -19.1022
-11 | -0.7435 | 0.03384 | -0.0634 | -21.971
-10.5 | -0.6706 | 0.02825 | -0.0737 | -23.7381
-10 | -0.5465 | 0.024 | -0.0915 | -22.7708
-9.5 | -0.5269 | 0.02227 | -0.0876 | -23.6596
-9 | -0.509 | 0.02038 | -0.0837 | -24.9755
-8.5 | -0.4867 | 0.01873 | -0.0802 | -25.9851
-8 | -0.4668 | 0.01705 | -0.0763 | -27.3783
-7.5 | -0.4583 | 0.01544 | -0.0703 | -29.6826
-7 | -0.4284 | 0.01444 | -0.0666 | -29.6676
-6.5 | -0.3916 | 0.01347 | -0.0637 | -29.072
-6 | -0.3513 | 0.01245 | -0.0614 | -28.2169
-5.5 | -0.3068 | 0.0115 | -0.0599 | -26.6783
-5 | -0.2637 | 0.01014 | -0.0587 | -26.0059
-4.5 | -0.2218 | 0.00811 | -0.0577 | -27.349
-4 | -0.1617 | 0.00827 | -0.0579 | -19.5526
-3.5 | -0.1015 | 0.00845 | -0.0581 | -12.0118
-3 | -0.0411 | 0.00867 | -0.0584 | -4.7405
-2.5 | 0.0188 | 0.00905 | -0.0584 | 2.0773
-2 | 0.0792 | 0.0091 | -0.059 | 8.7033
-1.5 | 0.1398 | 0.00912 | -0.0597 | 15.3289
-1 | 0.1993 | 0.00912 | -0.0602 | 21.8531
-0.5 | 0.2598 | 0.0091 | -0.0608 | 28.5495
0 | 0.32 | 0.00914 | -0.0614 | 35.0109
0.5 | 0.3798 | 0.00929 | -0.0619 | 40.8827
1 | 0.4402 | 0.00934 | -0.0626 | 47.1306
1.5 | 0.5002 | 0.00938 | -0.0632 | 53.3262
2 | 0.5596 | 0.00949 | -0.0637 | 58.9673
2.5 | 0.6193 | 0.0096 | -0.0642 | 64.5104
3 | 0.6788 | 0.00969 | -0.0646 | 70.0516
3.5 | 0.738 | 0.00987 | -0.065 | 74.772
4 | 0.7969 | 0.00998 | -0.0654 | 79.8497
4.5 | 0.8553 | 0.01005 | -0.0656 | 85.1045
5 | 0.9133 | 0.01026 | -0.0657 | 89.0156
5.5 | 0.9711 | 0.01034 | -0.0657 | 93.9168
6 | 1.0279 | 0.01053 | -0.0656 | 97.6163
6.5 | 1.0845 | 0.0106 | -0.0653 | 102.3113
7 | 1.14 | 0.01079 | -0.0649 | 105.6534
7.5 | 1.1943 | 0.01101 | -0.0641 | 108.4741
8 | 1.247 | 0.01121 | -0.0631 | 111.24
8.5 | 1.2949 | 0.01163 | -0.0613 | 111.3414
9 | 1.334 | 0.01237 | -0.0582 | 107.8416
9.5 | 1.3507 | 0.01367 | -0.0514 | 98.8076
10 | 1.3593 | 0.01529 | -0.0439 | 88.9012
10.5 | 1.3611 | 0.01736 | -0.0365 | 78.4044
11 | 1.3554 | 0.02028 | -0.03 | 66.8343
11.5 | 1.3462 | 0.02429 | -0.0253 | 55.422
12 | 1.3392 | 0.02891 | -0.0222 | 46.3231
12.5 | 1.3278 | 0.03428 | -0.0198 | 38.734
13 | 1.3153 | 0.03994 | -0.0179 | 32.9319
13.5 | 1.3081 | 0.04561 | -0.0174 | 28.6801
14 | 1.3008 | 0.0519 | -0.0173 | 25.0636
14.5 | 1.2967 | 0.05823 | -0.0177 | 22.2686
15 | 1.2939 | 0.06472 | -0.0185 | 19.9923
15.5 | 1.2909 | 0.07153 | -0.0198 | 18.047

## 39. Re 750k Mach 0.50 (1)
BIGFOIL.COM POLAR EXPORT
e550
EPPLER 550 |  |  |  | Cl Max: | 1.488 | at alpha= | 8.5 | deg
JavaFoil+Calcfoil stall+Eppler ext transition |  |  |  | L/D Max: | 112.252 | at alpha= | 4 | deg
Re: | 750000 |  |  | Cd Min: | 0.00806 | at alpha= | 0.5 | deg
Mach: | 0.5 |  |  | Cl=0 at alpha= | -3.3239 | deg
|  |  |  | @ Cl=0.1, Cd= | 0.01023
|  |  |  | @ Cl=0.4, Cd= | 0.0093901
|  |  |  | @ Cl=0.6, Cd= | 0.008091
alpha (deg) | Cl | Cd | Cm | Cl/Cd
-20 | -0.936 | 0.21199 | -0.025 | -4.413
-19.5 | -0.909 | 0.20593 | -0.026 | -4.412
-19 | -0.881 | 0.1994 | -0.026 | -4.42
-18.5 | -0.854 | 0.19303 | -0.027 | -4.425
-18 | -0.829 | 0.18641 | -0.028 | -4.447
-17.5 | -0.798 | 0.17908 | -0.027 | -4.457
-17 | -0.77 | 0.17344 | -0.026 | -4.437
-16.5 | -0.742 | 0.1664 | -0.026 | -4.457
-16 | -0.714 | 0.16173 | -0.027 | -4.416
-15.5 | -0.686 | 0.15691 | -0.027 | -4.375
-15 | -0.659 | 0.15434 | -0.027 | -4.27
-14.5 | -0.632 | 0.14748 | -0.028 | -4.286
-14 | -0.602 | 0.13584 | -0.026 | -4.434
-13.5 | -0.574 | 0.13115 | -0.026 | -4.378
-13 | -0.546 | 0.12612 | -0.026 | -4.331
-12.5 | -0.518 | 0.1221 | -0.026 | -4.246
-12 | -0.491 | 0.16623 | -0.026 | -2.951
-11.5 | -0.462 | 0.11146 | -0.025 | -4.147
-11 | -0.434 | 0.10844 | -0.025 | -4.005
-10.5 | -0.406 | 0.10403 | -0.026 | -3.906
-10 | -0.378 | 0.07736 | -0.025 | -4.887
-9.5 | -0.35 | 0.06721 | -0.026 | -5.208
-9 | -0.322 | 0.06575 | -0.024 | -4.893
-8.5 | -0.294 | 0.05989 | -0.024 | -4.901
-8 | -0.265 | 0.05618 | -0.023 | -4.721
-7.5 | -0.337 | 0.05257 | -0.022 | -6.41
-7 | -0.358 | 0.04861 | -0.021 | -7.37
-6.5 | -0.331 | 0.04516 | -0.023 | -7.338
-6 | -0.343 | 0.01738 | -0.069 | -19.716
-5.5 | -0.286 | 0.01646 | -0.07 | -17.349
-5 | -0.224 | 0.01564 | -0.071 | -14.307
-4.5 | -0.162 | 0.00858 | -0.074 | -18.828
-4 | -0.094 | 0.00904 | -0.075 | -10.388
-3.5 | -0.025 | 0.00949 | -0.077 | -2.607
-3 | 0.046 | 0.01017 | -0.079 | 4.564
-2.5 | 0.118 | 0.01025 | -0.08 | 11.525
-2 | 0.19 | 0.01032 | -0.081 | 18.392
-1.5 | 0.262 | 0.0104 | -0.082 | 25.133
-1 | 0.333 | 0.01051 | -0.083 | 31.696
-0.5 | 0.403 | 0.00934 | -0.084 | 43.171
0 | 0.474 | 0.00952 | -0.085 | 49.842
0.5 | 0.545 | 0.00806 | -0.086 | 67.641
1 | 0.616 | 0.0081 | -0.087 | 76.064
1.5 | 0.687 | 0.00831 | -0.088 | 82.751
2 | 0.758 | 0.00844 | -0.089 | 89.831
2.5 | 0.829 | 0.00861 | -0.09 | 96.204
3 | 0.899 | 0.00883 | -0.091 | 101.858
3.5 | 0.969 | 0.00901 | -0.092 | 107.539
4 | 1.039 | 0.00925 | -0.092 | 112.252
4.5 | 1.108 | 0.01239 | -0.093 | 89.41
5 | 1.177 | 0.01291 | -0.094 | 91.156
5.5 | 1.245 | 0.01346 | -0.095 | 92.452
6 | 1.312 | 0.01405 | -0.096 | 93.369
6.5 | 1.377 | 0.01511 | -0.097 | 91.133
7 | 1.44 | 0.01629 | -0.098 | 88.363
7.5 | 1.457 | 0.01434 | -0.096 | 101.614
8 | 1.483 | 0.02015 | -0.094 | 73.562
8.5 | 1.488 | 0.02739 | -0.093 | 54.324
9 | 1.475 | 0.03506 | -0.092 | 42.06
9.5 | 1.416 | 0.04139 | -0.092 | 34.213
10 | 1.154 | 0.04974 | -0.092 | 23.202
10.5 | 0.886 | 0.05621 | -0.091 | 15.756
11 | 0.811 | 0.10613 | -0.034 | 7.64
11.5 | 0.839 | 0.11429 | -0.039 | 7.344
12 | 0.869 | 0.1233 | -0.046 | 7.046
12.5 | 0.897 | 0.13014 | -0.047 | 6.889
13 | 0.925 | 0.13756 | -0.049 | 6.724
13.5 | 0.955 | 0.14824 | -0.053 | 6.441

## 40. Re 750k Mach 0.50 (2)
BIGFOIL.COM POLAR EXPORT
e550
EPPLER 550 |  |  |  | Cl Max: | 1.3646 | at alpha= | 8.5 | deg
XFOIL ncrit=9 |  |  |  | L/D Max: | 100.099 | at alpha= | 7.5 | deg
Re: | 750000 |  |  | Cd Min: | 0.25074 | at alpha= | -20 | deg
Mach: | 0.5 |  |  | Cl=0 at alpha= | -2.5595 | deg
|  |  |  | @ Cl=0.1, Cd= | 0.0099568
|  |  |  | @ Cl=0.4, Cd= | 0.010141
|  |  |  | @ Cl=0.6, Cd= | 0.010496
alpha (deg) | Cl | Cd | Cm | Cl/Cd
-20 | -0.5864 | 0.25074 | 0.0179 | -2.3387
-19.5 | -0.5648 | 0.24303 | 0.0134 | -2.324
-19 | -0.5436 | 0.23498 | 0.0089 | -2.3134
-18.5 | -0.5258 | 0.22519 | 0.003 | -2.3349
-18 | -0.5079 | 0.21649 | -0.0021 | -2.3461
-17.5 | -0.4847 | 0.20956 | -0.0046 | -2.3129
-17 | -0.4644 | 0.20213 | -0.0083 | -2.2975
-16.5 | -0.4446 | 0.19479 | -0.0119 | -2.2825
-16 | -0.4266 | 0.18667 | -0.0158 | -2.2853
-15.5 | -0.418 | 0.17501 | -0.0223 | -2.3884
-15 | -0.4002 | 0.16789 | -0.0247 | -2.3837
-14.5 | -0.3825 | 0.16094 | -0.0273 | -2.3767
-14 | -0.3687 | 0.15294 | -0.0307 | -2.4107
-13.5 | -0.372 | 0.13871 | -0.036 | -2.6819
-13 | -0.364 | 0.1307 | -0.0391 | -2.785
-12.5 | -0.3516 | 0.11708 | -0.0489 | -3.0031
-12 | -0.2985 | 0.0941 | -0.0819 | -3.1722
-11.5 | -0.315 | 0.07539 | -0.0974 | -4.1783
-11 | -0.3472 | 0.06233 | -0.1053 | -5.5704
-10.5 | -0.3788 | 0.0519 | -0.1102 | -7.2987
-10 | -0.4056 | 0.04352 | -0.1121 | -9.3199
-9.5 | -0.4219 | 0.03708 | -0.1114 | -11.3781
-9 | -0.4289 | 0.03152 | -0.1085 | -13.6072
-8.5 | -0.4146 | 0.0278 | -0.1044 | -14.9137
-8 | -0.3921 | 0.02512 | -0.0995 | -15.6091
-7.5 | -0.3733 | 0.02271 | -0.0946 | -16.4377
-7 | -0.3542 | 0.0205 | -0.0897 | -17.278
-6.5 | -0.3369 | 0.01833 | -0.0845 | -18.3797
-6 | -0.3189 | 0.01629 | -0.0792 | -19.5764
-5.5 | -0.309 | 0.01448 | -0.0726 | -21.3398
-5 | -0.2786 | 0.01297 | -0.0681 | -21.4803
-4 | -0.2025 | 0.0088 | -0.0628 | -23.0114
-3.5 | -0.1322 | 0.00911 | -0.0625 | -14.5115
-3 | -0.0614 | 0.00941 | -0.0625 | -6.525
-2.5 | 0.0083 | 0.00995 | -0.0623 | 0.83417
-2 | 0.0775 | 0.00996 | -0.0625 | 7.7811
-1.5 | 0.1467 | 0.00995 | -0.063 | 14.7437
-1 | 0.2154 | 0.01002 | -0.0635 | 21.497
-0.5 | 0.2848 | 0.01007 | -0.0642 | 28.282
0 | 0.3538 | 0.0101 | -0.0648 | 35.0297
0.5 | 0.422 | 0.01016 | -0.0653 | 41.5354
1 | 0.4905 | 0.01029 | -0.0657 | 47.6676
1.5 | 0.559 | 0.0104 | -0.0662 | 53.75
2 | 0.6275 | 0.01056 | -0.0665 | 59.4223
2.5 | 0.6959 | 0.01081 | -0.0668 | 64.3756
3 | 0.7636 | 0.01093 | -0.0669 | 69.8628
3.5 | 0.831 | 0.0111 | -0.0667 | 74.8649
4 | 0.8978 | 0.01135 | -0.0663 | 79.1013
4.5 | 0.9642 | 0.01153 | -0.0656 | 83.6253
5 | 1.0299 | 0.0118 | -0.0647 | 87.2797
5.5 | 1.0935 | 0.01194 | -0.0632 | 91.5829
6 | 1.1553 | 0.01218 | -0.0612 | 94.8522
6.5 | 1.2144 | 0.01244 | -0.0585 | 97.6206
7.5 | 1.3133 | 0.01312 | -0.0495 | 100.0991
8 | 1.3486 | 0.01397 | -0.0432 | 96.5354
8.5 | 1.3646 | 0.01567 | -0.0355 | 87.0836
9 | 1.3533 | 0.01908 | -0.0275 | 70.9277
9.5 | 1.331 | 0.02443 | -0.0219 | 54.4822
10.5 | 1.2793 | 0.03762 | -0.0154 | 34.0058
11 | 1.2558 | 0.04463 | -0.0136 | 28.138
11.5 | 1.2394 | 0.05168 | -0.0128 | 23.9822
12 | 1.2287 | 0.05879 | -0.0129 | 20.8998
12.5 | 1.2233 | 0.06584 | -0.0134 | 18.5799
13.5 | 1.213 | 0.08119 | -0.0164 | 14.9403

## 41. Re 1M Mach 0.00 (1)
BIGFOIL.COM POLAR EXPORT
e550
EPPLER 550 |  |  |  | Cl Max: | 1.526 | at alpha= | 12 | deg
JavaFoil+Calcfoil stall+Eppler ext transition |  |  |  | L/D Max: | 145.879 | at alpha= | 7.5 | deg
Re: | 1000000 |  |  | Cd Min: | 0.00699 | at alpha= | 0 | deg
Mach: | 0 |  |  | Cl=0 at alpha= | -3.3226 | deg
|  |  |  | @ Cl=0.1, Cd= | 0.0085881
|  |  |  | @ Cl=0.4, Cd= | 0.0071685
|  |  |  | @ Cl=0.6, Cd= | 0.0072132
alpha (deg) | Cl | Cd | Cm | Cl/Cd
-18 | -0.524 | 0.1497 | -0.017 | -3.5
-17.5 | -0.541 | 0.14219 | -0.017 | -3.802
-17 | -0.557 | 0.13491 | -0.017 | -4.127
-16.5 | -0.572 | 0.1286 | -0.017 | -4.447
-16 | -0.586 | 0.12237 | -0.018 | -4.792
-15.5 | -0.599 | 0.11594 | -0.018 | -5.167
-15 | -0.61 | 0.10973 | -0.018 | -5.559
-14.5 | -0.619 | 0.10389 | -0.017 | -5.956
-14 | -0.626 | 0.09827 | -0.019 | -6.367
-13.5 | -0.629 | 0.09345 | -0.018 | -6.733
-13 | -0.63 | 0.08815 | -0.018 | -7.144
-12.5 | -0.627 | 0.08291 | -0.017 | -7.562
-12 | -0.621 | 0.07867 | -0.017 | -7.888
-11.5 | -0.61 | 0.07481 | -0.018 | -8.158
-11 | -0.596 | 0.07013 | -0.018 | -8.501
-10.5 | -0.578 | 0.06637 | -0.021 | -8.715
-10 | -0.556 | 0.06254 | -0.022 | -8.897
-9.5 | -0.626 | 0.01829 | -0.054 | -34.25
-9 | -0.593 | 0.01736 | -0.055 | -34.161
-8.5 | -0.555 | 0.01648 | -0.056 | -33.68
-8 | -0.513 | 0.01569 | -0.057 | -32.685
-7.5 | -0.467 | 0.01495 | -0.058 | -31.259
-7 | -0.419 | 0.01427 | -0.059 | -29.321
-6.5 | -0.367 | 0.01366 | -0.06 | -26.87
-6 | -0.313 | 0.01306 | -0.061 | -23.995
-5.5 | -0.258 | 0.01044 | -0.062 | -24.671
-5 | -0.206 | 0.00834 | -0.065 | -24.644
-4.5 | -0.145 | 0.0084 | -0.066 | -17.252
-4 | -0.084 | 0.00841 | -0.067 | -9.939
-3.5 | -0.022 | 0.00846 | -0.068 | -2.583
-3 | 0.04 | 0.00853 | -0.069 | 4.713
-2.5 | 0.102 | 0.00859 | -0.069 | 11.903
-2 | 0.164 | 0.00872 | -0.07 | 18.857
-1.5 | 0.226 | 0.00882 | -0.071 | 25.688
-1 | 0.289 | 0.00782 | -0.072 | 36.921
-0.5 | 0.35 | 0.00798 | -0.073 | 43.819
0 | 0.411 | 0.00699 | -0.074 | 58.871
0.5 | 0.473 | 0.00828 | -0.074 | 57.172
1 | 0.535 | 0.00714 | -0.075 | 74.937
1.5 | 0.596 | 0.00721 | -0.076 | 82.765
2 | 0.658 | 0.00726 | -0.077 | 90.653
2.5 | 0.719 | 0.00731 | -0.078 | 98.359
3 | 0.781 | 0.00743 | -0.079 | 105.138
3.5 | 0.842 | 0.00757 | -0.079 | 111.156
4 | 0.903 | 0.00768 | -0.08 | 117.565
4.5 | 0.964 | 0.00779 | -0.081 | 123.783
5 | 1.024 | 0.00794 | -0.082 | 128.927
5.5 | 1.084 | 0.00806 | -0.082 | 134.587
6 | 1.144 | 0.00821 | -0.083 | 139.295
6.5 | 1.203 | 0.00838 | -0.084 | 143.538
7 | 1.261 | 0.00865 | -0.085 | 145.695
7.5 | 1.318 | 0.00903 | -0.085 | 145.879
8 | 1.373 | 0.01241 | -0.086 | 110.627
8.5 | 1.424 | 0.01343 | -0.087 | 105.961
9 | 1.469 | 0.01549 | -0.088 | 94.847
9.5 | 1.511 | 0.01782 | -0.088 | 84.746
10 | 1.49 | 0.0201 | -0.085 | 74.139
10.5 | 1.502 | 0.02437 | -0.085 | 61.64
11 | 1.516 | 0.02742 | -0.085 | 55.283
11.5 | 1.523 | 0.03116 | -0.085 | 48.876
12 | 1.526 | 0.03459 | -0.085 | 44.127
12.5 | 1.526 | 0.03703 | -0.085 | 41.21
13 | 1.519 | 0.03991 | -0.085 | 38.062
13.5 | 1.506 | 0.04295 | -0.085 | 35.06
14 | 1.487 | 0.04613 | -0.085 | 32.239
14.5 | 1.463 | 0.04945 | -0.085 | 29.582
15 | 1.433 | 0.05328 | -0.085 | 26.9
15.5 | 1.398 | 0.05748 | -0.085 | 24.318
16 | 1.358 | 0.06204 | -0.085 | 21.892
16.5 | 1.315 | 0.06701 | -0.085 | 19.624
17 | 1.269 | 0.07251 | -0.085 | 17.505

## 42. Re 1M Mach 0.00 (2)
BIGFOIL.COM POLAR EXPORT
e550
EPPLER 550 |  |  |  | Cl Max: | 1.3833 | at alpha= | 11.5 | deg
XFOIL ncrit=9 |  |  |  | L/D Max: | 123.851 | at alpha= | 8 | deg
Re: | 1000000 |  |  | Cd Min: | 0.2096 | at alpha= | -19 | deg
Mach: | 0 |  |  | Cl=0 at alpha= | -2.7131 | deg
|  |  |  | @ Cl=0.1, Cd= | 0.0078219
|  |  |  | @ Cl=0.4, Cd= | 0.0080287
|  |  |  | @ Cl=0.6, Cd= | 0.0083047
alpha (deg) | Cl | Cd | Cm | Cl/Cd
-19 | -0.5222 | 0.2096 | 0.0046 | -2.4914
-18.5 | -0.5083 | 0.2025 | 0.0009 | -2.5101
-18 | -0.5 | 0.192 | -0.0042 | -2.6042
-17.5 | -0.4913 | 0.18228 | -0.0085 | -2.6953
-17 | -0.7094 | 0.11092 | -0.0359 | -6.3956
-16.5 | -0.7566 | 0.09212 | -0.0467 | -8.2132
-16 | -0.8108 | 0.07492 | -0.0558 | -10.8222
-15.5 | -0.837 | 0.06433 | -0.0604 | -13.011
-15 | -0.8608 | 0.05537 | -0.063 | -15.5463
-14.5 | -0.8728 | 0.04866 | -0.0639 | -17.9367
-14 | -0.8778 | 0.04332 | -0.0636 | -20.2632
-13.5 | -0.8755 | 0.03899 | -0.0626 | -22.4545
-13 | -0.8688 | 0.03526 | -0.061 | -24.6398
-12.5 | -0.8581 | 0.03206 | -0.0589 | -26.7654
-12 | -0.8433 | 0.02939 | -0.0566 | -28.6934
-11.5 | -0.8291 | 0.02687 | -0.0536 | -30.856
-10.5 | -0.6185 | 0.02011 | -0.0846 | -30.7558
-10 | -0.5974 | 0.01891 | -0.0811 | -31.5918
-9.5 | -0.5786 | 0.0174 | -0.0774 | -33.2529
-9 | -0.5574 | 0.01608 | -0.0738 | -34.6642
-8.5 | -0.5394 | 0.0151 | -0.0689 | -35.7219
-8 | -0.5151 | 0.01395 | -0.0648 | -36.9247
-7.5 | -0.4755 | 0.01327 | -0.0627 | -35.8327
-7 | -0.4339 | 0.01253 | -0.061 | -34.6289
-6.5 | -0.3898 | 0.0118 | -0.0596 | -33.0339
-6 | -0.3438 | 0.01107 | -0.0586 | -31.0569
-5.5 | -0.2962 | 0.01033 | -0.0579 | -28.6738
-5 | -0.2492 | 0.00927 | -0.0574 | -26.8824
-4.5 | -0.2068 | 0.00729 | -0.0568 | -28.3676
-4 | -0.1494 | 0.00731 | -0.0572 | -20.4378
-3.5 | -0.0912 | 0.0074 | -0.0577 | -12.3243
-3 | -0.0334 | 0.00753 | -0.0581 | -4.4356
-2.5 | 0.0248 | 0.00776 | -0.0585 | 3.1959
-2 | 0.0827 | 0.00781 | -0.059 | 10.589
-1.5 | 0.1406 | 0.00785 | -0.0596 | 17.9108
-1 | 0.1991 | 0.00786 | -0.0602 | 25.3308
-0.5 | 0.2569 | 0.00793 | -0.0608 | 32.396
0 | 0.3149 | 0.00801 | -0.0614 | 39.3134
0.5 | 0.3731 | 0.00801 | -0.062 | 46.5793
1 | 0.4306 | 0.00805 | -0.0626 | 53.4907
1.5 | 0.4879 | 0.00818 | -0.0631 | 59.6455
2 | 0.5458 | 0.00822 | -0.0637 | 66.399
2.5 | 0.6034 | 0.00831 | -0.0643 | 72.6113
3 | 0.66 | 0.00852 | -0.0647 | 77.4648
3.5 | 0.7174 | 0.0085 | -0.0653 | 84.4
4 | 0.7741 | 0.00858 | -0.0657 | 90.2214
4.5 | 0.8301 | 0.00875 | -0.0661 | 94.8686
5 | 0.8869 | 0.00882 | -0.0665 | 100.5556
6 | 0.9981 | 0.00904 | -0.0671 | 110.4093
6.5 | 1.052 | 0.00925 | -0.0671 | 113.7297
7 | 1.1073 | 0.00937 | -0.0674 | 118.175
7.5 | 1.1607 | 0.00953 | -0.0674 | 121.7943
8 | 1.2125 | 0.00979 | -0.0671 | 123.8509
9 | 1.3013 | 0.01101 | -0.0641 | 118.1926
9.5 | 1.332 | 0.01223 | -0.0605 | 108.9125
10 | 1.3568 | 0.01342 | -0.0559 | 101.1028
11 | 1.379 | 0.01627 | -0.0428 | 84.7572
11.5 | 1.3833 | 0.01822 | -0.0366 | 75.9221
12 | 1.3812 | 0.02095 | -0.0311 | 65.9284
12.5 | 1.3796 | 0.02433 | -0.0271 | 56.7037
13 | 1.3774 | 0.02825 | -0.0242 | 48.7575
13.5 | 1.3685 | 0.03245 | -0.0208 | 42.1726
14 | 1.372 | 0.03739 | -0.021 | 36.6943
14.5 | 1.3702 | 0.04249 | -0.0203 | 32.2476
15 | 1.3677 | 0.04796 | -0.02 | 28.5175
15.5 | 1.3648 | 0.0538 | -0.0202 | 25.368
16 | 1.367 | 0.05933 | -0.0208 | 23.0406
16.5 | 1.3671 | 0.06535 | -0.0218 | 20.9197

## 43. Re 1M Mach 0.10 (1)
BIGFOIL.COM POLAR EXPORT
e550
EPPLER 550 |  |  |  | Cl Max: | 1.522 | at alpha= | 12 | deg
JavaFoil+Calcfoil stall+Eppler ext transition |  |  |  | L/D Max: | 145.497 | at alpha= | 7.5 | deg
Re: | 1000000 |  |  | Cd Min: | 0.007 | at alpha= | 0 | deg
Mach: | 0.1 |  |  | Cl=0 at alpha= | -3.3226 | deg
|  |  |  | @ Cl=0.1, Cd= | 0.0086167
|  |  |  | @ Cl=0.4, Cd= | 0.0072222
|  |  |  | @ Cl=0.6, Cd= | 0.0072103
alpha (deg) | Cl | Cd | Cm | Cl/Cd
-18 | -0.477 | 0.15037 | -0.017 | -3.173
-17.5 | -0.497 | 0.14405 | -0.018 | -3.448
-17 | -0.516 | 0.13626 | -0.018 | -3.785
-16.5 | -0.534 | 0.12986 | -0.018 | -4.113
-16 | -0.551 | 0.12337 | -0.018 | -4.47
-15.5 | -0.568 | 0.11668 | -0.018 | -4.866
-15 | -0.582 | 0.1109 | -0.018 | -5.249
-14.5 | -0.594 | 0.10479 | -0.018 | -5.671
-14 | -0.604 | 0.09867 | -0.018 | -6.123
-13.5 | -0.611 | 0.09412 | -0.018 | -6.494
-13 | -0.615 | 0.08828 | -0.018 | -6.966
-12.5 | -0.615 | 0.0834 | -0.018 | -7.373
-12 | -0.611 | 0.0789 | -0.018 | -7.745
-11.5 | -0.603 | 0.07521 | -0.018 | -8.019
-11 | -0.591 | 0.07043 | -0.018 | -8.39
-10.5 | -0.575 | 0.06676 | -0.02 | -8.61
-10 | -0.554 | 0.06296 | -0.022 | -8.805
-9.5 | -0.534 | 0.05718 | -0.031 | -9.335
-9 | -0.592 | 0.01756 | -0.055 | -33.738
-8.5 | -0.555 | 0.01663 | -0.056 | -33.382
-8 | -0.514 | 0.01584 | -0.057 | -32.427
-7.5 | -0.468 | 0.01509 | -0.058 | -31.039
-7 | -0.42 | 0.0144 | -0.059 | -29.157
-6.5 | -0.368 | 0.01377 | -0.06 | -26.748
-6 | -0.314 | 0.01316 | -0.061 | -23.888
-5.5 | -0.259 | 0.01263 | -0.062 | -20.475
-5 | -0.207 | 0.00842 | -0.065 | -24.536
-4.5 | -0.146 | 0.00842 | -0.066 | -17.293
-4 | -0.084 | 0.00843 | -0.067 | -9.965
-3.5 | -0.022 | 0.00849 | -0.068 | -2.588
-3 | 0.04 | 0.00855 | -0.069 | 4.724
-2.5 | 0.103 | 0.00862 | -0.07 | 11.931
-2 | 0.165 | 0.00874 | -0.071 | 18.905
-1.5 | 0.228 | 0.00884 | -0.071 | 25.751
-1 | 0.29 | 0.00784 | -0.072 | 37.014
-0.5 | 0.351 | 0.008 | -0.073 | 43.908
0 | 0.414 | 0.007 | -0.074 | 59.035
0.5 | 0.476 | 0.00702 | -0.075 | 67.711
1 | 0.538 | 0.00716 | -0.076 | 75.127
1.5 | 0.599 | 0.00721 | -0.076 | 83.188
2 | 0.661 | 0.00723 | -0.077 | 91.483
2.5 | 0.723 | 0.00737 | -0.078 | 98.085
3 | 0.785 | 0.00745 | -0.079 | 105.328
3.5 | 0.846 | 0.00756 | -0.08 | 111.963
4 | 0.907 | 0.00771 | -0.08 | 117.732
4.5 | 0.968 | 0.00781 | -0.081 | 123.932
5 | 1.029 | 0.00797 | -0.082 | 129.137
5.5 | 1.09 | 0.00809 | -0.083 | 134.724
6 | 1.149 | 0.00825 | -0.084 | 139.386
6.5 | 1.209 | 0.00842 | -0.084 | 143.574
7 | 1.267 | 0.00871 | -0.085 | 145.394
7.5 | 1.324 | 0.0091 | -0.086 | 145.497
8 | 1.38 | 0.01254 | -0.087 | 110.015
8.5 | 1.43 | 0.0136 | -0.087 | 105.144
9 | 1.475 | 0.01573 | -0.088 | 93.791
9.5 | 1.488 | 0.01585 | -0.087 | 93.898
10 | 1.492 | 0.02058 | -0.086 | 72.496
10.5 | 1.501 | 0.02565 | -0.085 | 58.502
11 | 1.514 | 0.02852 | -0.085 | 53.083
11.5 | 1.521 | 0.03183 | -0.085 | 47.793
12 | 1.522 | 0.03529 | -0.085 | 43.13
12.5 | 1.518 | 0.03794 | -0.085 | 40.022
13 | 1.508 | 0.04082 | -0.085 | 36.946
13.5 | 1.491 | 0.0438 | -0.085 | 34.052
14 | 1.468 | 0.04716 | -0.085 | 31.135
14.5 | 1.439 | 0.05078 | -0.085 | 28.339
15 | 1.404 | 0.05487 | -0.085 | 25.588
15.5 | 1.363 | 0.05925 | -0.085 | 23.007
16 | 1.317 | 0.06412 | -0.085 | 20.544
16.5 | 1.268 | 0.06941 | -0.085 | 18.274
17 | 1.216 | 0.07541 | -0.085 | 16.13

## 44. Re 1M Mach 0.10 (2)
BIGFOIL.COM POLAR EXPORT
e550
EPPLER 550 |  |  |  | Cl Max: | 1.3807 | at alpha= | 11.5 | deg
XFOIL ncrit=9 |  |  |  | L/D Max: | 123.536 | at alpha= | 8 | deg
Re: | 1000000 |  |  | Cd Min: | 0.20329 | at alpha= | -18.5 | deg
Mach: | 0.1 |  |  | Cl=0 at alpha= | -2.7083 | deg
|  |  |  | @ Cl=0.1, Cd= | 0.0078489
|  |  |  | @ Cl=0.4, Cd= | 0.0080674
|  |  |  | @ Cl=0.6, Cd= | 0.0083297
alpha (deg) | Cl | Cd | Cm | Cl/Cd
-18.5 | -0.5082 | 0.20329 | 0.001 | -2.4999
-18 | -0.4995 | 0.19287 | -0.0041 | -2.5898
-17.5 | -0.4938 | 0.18255 | -0.0084 | -2.705
-17 | -0.4826 | 0.17531 | -0.0116 | -2.7528
-16.5 | -0.6701 | 0.11197 | -0.0357 | -5.9846
-16 | -0.7463 | 0.08727 | -0.0496 | -8.5516
-15.5 | -0.7859 | 0.07287 | -0.0573 | -10.785
-15 | -0.8194 | 0.06153 | -0.0619 | -13.3171
-14.5 | -0.8405 | 0.05313 | -0.0641 | -15.8197
-14 | -0.8531 | 0.0466 | -0.0646 | -18.3069
-13.5 | -0.8572 | 0.04148 | -0.064 | -20.6654
-13 | -0.8556 | 0.03715 | -0.0626 | -23.031
-12.5 | -0.8483 | 0.03352 | -0.0606 | -25.3073
-12 | -0.8357 | 0.03057 | -0.0583 | -27.3373
-11.5 | -0.8226 | 0.02783 | -0.0553 | -29.558
-11 | -0.7851 | 0.02515 | -0.0563 | -31.2167
-10.5 | -0.6133 | 0.02071 | -0.0861 | -29.6137
-10 | -0.5933 | 0.01943 | -0.0824 | -30.5353
-9.5 | -0.5747 | 0.01786 | -0.0787 | -32.1781
-9 | -0.5529 | 0.01647 | -0.0752 | -33.5701
-8.5 | -0.5331 | 0.01531 | -0.0709 | -34.8204
-7.5 | -0.4764 | 0.01341 | -0.0635 | -35.5257
-7 | -0.4352 | 0.01264 | -0.0616 | -34.4304
-6.5 | -0.3912 | 0.0119 | -0.0601 | -32.8739
-6 | -0.3454 | 0.01116 | -0.059 | -30.9498
-5.5 | -0.2979 | 0.01042 | -0.0582 | -28.5893
-5 | -0.2505 | 0.00939 | -0.0577 | -26.6773
-4.5 | -0.2085 | 0.00733 | -0.0571 | -28.4447
-4 | -0.1511 | 0.00733 | -0.0574 | -20.6139
-3.5 | -0.0923 | 0.00741 | -0.0579 | -12.4561
-3 | -0.0343 | 0.00756 | -0.0583 | -4.537
-2.5 | 0.0245 | 0.00778 | -0.0587 | 3.1491
-2 | 0.0827 | 0.00784 | -0.0592 | 10.5485
-1.5 | 0.141 | 0.00787 | -0.0597 | 17.9161
-1 | 0.1998 | 0.00789 | -0.0604 | 25.3232
-0.5 | 0.2579 | 0.00796 | -0.0609 | 32.3995
0 | 0.3164 | 0.00803 | -0.0616 | 39.4022
0.5 | 0.375 | 0.00805 | -0.0622 | 46.5839
1 | 0.4326 | 0.00809 | -0.0627 | 53.4734
1.5 | 0.4905 | 0.0082 | -0.0633 | 59.8171
2 | 0.5488 | 0.00825 | -0.0639 | 66.5212
2.5 | 0.6066 | 0.00834 | -0.0644 | 72.7338
3 | 0.6637 | 0.00853 | -0.0649 | 77.8077
3.5 | 0.7214 | 0.00853 | -0.0654 | 84.5721
4 | 0.7784 | 0.00862 | -0.0658 | 90.3016
4.5 | 0.8349 | 0.00878 | -0.0662 | 95.0911
5 | 0.892 | 0.00886 | -0.0666 | 100.6772
5.5 | 0.9473 | 0.00905 | -0.0668 | 104.674
6 | 1.0039 | 0.00909 | -0.0671 | 110.44
6.5 | 1.0585 | 0.00928 | -0.0671 | 114.0625
7 | 1.1136 | 0.00943 | -0.0673 | 118.0912
7.5 | 1.1676 | 0.00959 | -0.0672 | 121.7518
8 | 1.2193 | 0.00987 | -0.0668 | 123.536
8.5 | 1.2674 | 0.01035 | -0.0658 | 122.4541
9 | 1.3069 | 0.01118 | -0.0634 | 116.8962
9.5 | 1.3371 | 0.01239 | -0.0596 | 107.9177
10 | 1.3586 | 0.01359 | -0.0543 | 99.9706
10.5 | 1.3693 | 0.01503 | -0.0473 | 91.1045
11 | 1.3775 | 0.01666 | -0.0408 | 82.6831
11.5 | 1.3807 | 0.01878 | -0.0347 | 73.5197
12 | 1.3769 | 0.02182 | -0.0295 | 63.1027
13 | 1.3711 | 0.0297 | -0.0231 | 46.165
13.5 | 1.3628 | 0.0343 | -0.0204 | 39.7318
14 | 1.3635 | 0.03929 | -0.0202 | 34.7035
14.5 | 1.3619 | 0.04452 | -0.0196 | 30.5907
15 | 1.3598 | 0.05009 | -0.0195 | 27.1471
15.5 | 1.3571 | 0.05605 | -0.0199 | 24.2123
16 | 1.3575 | 0.0619 | -0.0206 | 21.9305
16.5 | 1.3589 | 0.0679 | -0.0217 | 20.0133

## 45. Re 1M Mach 0.25 (1)
BIGFOIL.COM POLAR EXPORT
e550
EPPLER 550 |  |  |  | Cl Max: | 1.503 | at alpha= | 11 | deg
JavaFoil+Calcfoil stall+Eppler ext transition |  |  |  | L/D Max: | 143.632 | at alpha= | 7 | deg
Re: | 1000000 |  |  | Cd Min: | 0.00708 | at alpha= | 0 | deg
Mach: | 0.25 |  |  | Cl=0 at alpha= | -3.3203 | deg
|  |  |  | @ Cl=0.1, Cd= | 0.0087526
|  |  |  | @ Cl=0.4, Cd= | 0.0074862
|  |  |  | @ Cl=0.6, Cd= | 0.007275
alpha (deg) | Cl | Cd | Cm | Cl/Cd
-16 | -0.205 | 0.13144 | -0.019 | -1.559
-15.5 | -0.268 | 0.12402 | -0.019 | -2.16
-15 | -0.321 | 0.11716 | -0.019 | -2.744
-14.5 | -0.369 | 0.1098 | -0.019 | -3.362
-14 | -0.412 | 0.10398 | -0.019 | -3.963
-13.5 | -0.45 | 0.0979 | -0.019 | -4.593
-13 | -0.482 | 0.09225 | -0.019 | -5.222
-12.5 | -0.508 | 0.08656 | -0.019 | -5.867
-12 | -0.527 | 0.08099 | -0.02 | -6.511
-11.5 | -0.54 | 0.07729 | -0.019 | -6.982
-11 | -0.545 | 0.07291 | -0.019 | -7.47
-10.5 | -0.542 | 0.06887 | -0.018 | -7.877
-10 | -0.533 | 0.06462 | -0.019 | -8.253
-9.5 | -0.518 | 0.06057 | -0.021 | -8.546
-9 | -0.496 | 0.05699 | -0.022 | -8.695
-8.5 | -0.468 | 0.0535 | -0.024 | -8.749
-8 | -0.516 | 0.01672 | -0.059 | -30.869
-7.5 | -0.473 | 0.01587 | -0.06 | -29.822
-7 | -0.426 | 0.01512 | -0.061 | -28.163
-6.5 | -0.375 | 0.0144 | -0.062 | -26.023
-6 | -0.321 | 0.01375 | -0.063 | -23.317
-5.5 | -0.264 | 0.01314 | -0.064 | -20.082
-5 | -0.212 | 0.00859 | -0.067 | -24.694
-4.5 | -0.15 | 0.00855 | -0.068 | -17.486
-4 | -0.086 | 0.00857 | -0.069 | -10.074
-3.5 | -0.023 | 0.0086 | -0.07 | -2.623
-3 | 0.041 | 0.00868 | -0.071 | 4.783
-2.5 | 0.106 | 0.00876 | -0.072 | 12.057
-2 | 0.17 | 0.00888 | -0.073 | 19.11
-1.5 | 0.234 | 0.00897 | -0.073 | 26.087
-1 | 0.298 | 0.00796 | -0.074 | 37.455
-0.5 | 0.361 | 0.00812 | -0.075 | 44.447
0 | 0.425 | 0.00708 | -0.076 | 59.984
0.5 | 0.489 | 0.0071 | -0.077 | 68.779
1 | 0.552 | 0.00723 | -0.078 | 76.365
1.5 | 0.616 | 0.00729 | -0.079 | 84.445
2 | 0.679 | 0.00737 | -0.079 | 92.194
2.5 | 0.743 | 0.00746 | -0.08 | 99.505
3 | 0.806 | 0.00757 | -0.081 | 106.424
3.5 | 0.869 | 0.00773 | -0.082 | 112.417
4 | 0.932 | 0.00786 | -0.083 | 118.536
4.5 | 0.995 | 0.00799 | -0.084 | 124.469
5 | 1.057 | 0.00814 | -0.084 | 129.855
5.5 | 1.119 | 0.00827 | -0.085 | 135.292
6 | 1.18 | 0.00845 | -0.086 | 139.69
6.5 | 1.241 | 0.00868 | -0.087 | 142.909
7 | 1.3 | 0.00905 | -0.087 | 143.632
7.5 | 1.358 | 0.01259 | -0.088 | 107.822
8 | 1.414 | 0.01327 | -0.089 | 106.561
8.5 | 1.464 | 0.015 | -0.09 | 97.542
9 | 1.483 | 0.01532 | -0.089 | 96.806
9.5 | 1.487 | 0.0197 | -0.087 | 75.486
10 | 1.493 | 0.02527 | -0.087 | 59.075
10.5 | 1.502 | 0.02862 | -0.086 | 52.487
11 | 1.503 | 0.03285 | -0.086 | 45.737
11.5 | 1.496 | 0.03651 | -0.086 | 40.977
12 | 1.48 | 0.03963 | -0.086 | 37.35
12.5 | 1.454 | 0.04288 | -0.086 | 33.902
13 | 1.416 | 0.04645 | -0.087 | 30.477
13.5 | 1.366 | 0.05051 | -0.087 | 27.044
14 | 1.306 | 0.05483 | -0.087 | 23.811
14.5 | 1.234 | 0.05993 | -0.086 | 20.592
15 | 1.153 | 0.0658 | -0.086 | 17.515
15.5 | 1.06 | 0.0729 | -0.086 | 14.536
16 | 0.956 | 0.08328 | -0.084 | 11.48

## 46. Re 1M Mach 0.25 (2)
BIGFOIL.COM POLAR EXPORT
e550
EPPLER 550 |  |  |  | Cl Max: | 1.3683 | at alpha= | 10.5 | deg
XFOIL ncrit=9 |  |  |  | L/D Max: | 122.463 | at alpha= | 8 | deg
Re: | 1000000 |  |  | Cd Min: | 0.15168 | at alpha= | -16.5 | deg
Mach: | 0.25 |  |  | Cl=0 at alpha= | -2.6848 | deg
|  |  |  | @ Cl=0.1, Cd= | 0.0080257
|  |  |  | @ Cl=0.4, Cd= | 0.0082504
|  |  |  | @ Cl=0.6, Cd= | 0.0085176
alpha (deg) | Cl | Cd | Cm | Cl/Cd
-16.5 | -0.2903 | 0.15168 | -0.028 | -1.9139
-16 | -0.2991 | 0.1426 | -0.0321 | -2.0975
-15.5 | -0.299 | 0.13815 | -0.034 | -2.1643
-15 | -0.5683 | 0.11305 | -0.0367 | -5.027
-14.5 | -0.6277 | 0.09065 | -0.0486 | -6.9244
-14 | -0.6684 | 0.07485 | -0.0578 | -8.9299
-13.5 | -0.7024 | 0.06274 | -0.0636 | -11.1954
-13 | -0.7315 | 0.05313 | -0.0666 | -13.7681
-12.5 | -0.7547 | 0.04549 | -0.0672 | -16.5905
-12 | -0.7664 | 0.03968 | -0.0663 | -19.3145
-11.5 | -0.7727 | 0.03468 | -0.064 | -22.2809
-11 | -0.7302 | 0.02961 | -0.0691 | -24.6606
-10.5 | -0.5905 | 0.02416 | -0.0931 | -24.4412
-10 | -0.5715 | 0.02241 | -0.0894 | -25.502
-9.5 | -0.5527 | 0.0205 | -0.0857 | -26.961
-9 | -0.5314 | 0.01874 | -0.0822 | -28.3565
-8.5 | -0.5078 | 0.01717 | -0.0787 | -29.5748
-8 | -0.4916 | 0.01549 | -0.0741 | -31.7366
-7.5 | -0.476 | 0.01428 | -0.0685 | -33.3333
-6.5 | -0.3972 | 0.01261 | -0.0633 | -31.4988
-6 | -0.3532 | 0.01173 | -0.0615 | -30.1108
-5.5 | -0.3059 | 0.01091 | -0.0603 | -28.0385
-5 | -0.2578 | 0.00998 | -0.0594 | -25.8317
-4.5 | -0.2155 | 0.00792 | -0.0585 | -27.2096
-4 | -0.1596 | 0.00741 | -0.0585 | -21.5385
-3.5 | -0.0989 | 0.00752 | -0.0589 | -13.1516
-3 | -0.0382 | 0.00765 | -0.0593 | -4.9935
-2.5 | 0.0224 | 0.0079 | -0.0597 | 2.8354
-2 | 0.0826 | 0.00804 | -0.0601 | 10.2736
-1.5 | 0.1434 | 0.00799 | -0.0607 | 17.9474
-1 | 0.2036 | 0.00804 | -0.0613 | 25.3234
-0.5 | 0.2638 | 0.00811 | -0.0618 | 32.5277
0 | 0.3246 | 0.00814 | -0.0625 | 39.8771
0.5 | 0.3848 | 0.00823 | -0.0631 | 46.7558
1 | 0.4443 | 0.00831 | -0.0636 | 53.4657
1.5 | 0.5047 | 0.00833 | -0.0642 | 60.5882
2 | 0.5646 | 0.00841 | -0.0648 | 67.1344
2.5 | 0.6238 | 0.00859 | -0.0652 | 72.6193
3 | 0.6839 | 0.00867 | -0.0657 | 78.8812
3.5 | 0.7435 | 0.00875 | -0.0661 | 84.9714
4 | 0.8017 | 0.00892 | -0.0664 | 89.8767
4.5 | 0.8613 | 0.00897 | -0.0667 | 96.0201
5 | 0.9197 | 0.00911 | -0.0669 | 100.955
5.5 | 0.9781 | 0.00926 | -0.067 | 105.6263
6 | 1.0356 | 0.00938 | -0.067 | 110.4051
6.5 | 1.0933 | 0.00952 | -0.0669 | 114.8424
7 | 1.1495 | 0.00973 | -0.0666 | 118.1398
7.5 | 1.2048 | 0.00996 | -0.0661 | 120.9639
8 | 1.2577 | 0.01027 | -0.0651 | 122.4635
8.5 | 1.3028 | 0.01093 | -0.0629 | 119.1949
9 | 1.3364 | 0.01201 | -0.059 | 111.2739
9.5 | 1.3531 | 0.01334 | -0.0522 | 101.4318
10 | 1.3643 | 0.01487 | -0.0449 | 91.7485
10.5 | 1.3683 | 0.01679 | -0.0376 | 81.4949
11 | 1.3654 | 0.01948 | -0.0311 | 70.0924
11.5 | 1.362 | 0.02301 | -0.0265 | 59.1917
12.5 | 1.3456 | 0.03267 | -0.0206 | 41.1876
13 | 1.3362 | 0.03815 | -0.0188 | 35.0249
13.5 | 1.3256 | 0.04392 | -0.0175 | 30.1821
14.5 | 1.3201 | 0.0555 | -0.0175 | 23.7856
15 | 1.3185 | 0.06174 | -0.0182 | 21.3557
15.5 | 1.3176 | 0.0682 | -0.0192 | 19.3196

## 47. Re 1M Mach 0.50 (1)
BIGFOIL.COM POLAR EXPORT
e550
EPPLER 550 |  |  |  | Cl Max: | 1.494 | at alpha= | 8.5 | deg
JavaFoil+Calcfoil stall+Eppler ext transition |  |  |  | L/D Max: | 133.126 | at alpha= | 5.5 | deg
Re: | 1000000 |  |  | Cd Min: | 0.00728 | at alpha= | -1 | deg
Mach: | 0.5 |  |  | Cl=0 at alpha= | -3.3239 | deg
|  |  |  | @ Cl=0.1, Cd= | 0.0094025
|  |  |  | @ Cl=0.4, Cd= | 0.0073661
|  |  |  | @ Cl=0.6, Cd= | 0.007551
alpha (deg) | Cl | Cd | Cm | Cl/Cd
-20 | -0.936 | 0.20009 | -0.025 | -4.678
-19.5 | -0.909 | 0.19399 | -0.026 | -4.685
-19 | -0.881 | 0.18981 | -0.026 | -4.644
-18.5 | -0.854 | 0.18491 | -0.027 | -4.62
-18 | -0.829 | 0.17767 | -0.028 | -4.668
-17.5 | -0.799 | 0.17114 | -0.027 | -4.669
-17 | -0.77 | 0.16326 | -0.026 | -4.716
-16.5 | -0.742 | 0.1594 | -0.026 | -4.655
-16 | -0.714 | 0.15508 | -0.027 | -4.606
-15.5 | -0.687 | 0.14988 | -0.027 | -4.581
-15 | -0.659 | 0.14557 | -0.027 | -4.528
-14.5 | -0.632 | 0.13971 | -0.029 | -4.527
-14 | -0.603 | 0.1306 | -0.027 | -4.614
-13.5 | -0.574 | 0.12558 | -0.026 | -4.574
-13 | -0.546 | 0.12057 | -0.026 | -4.531
-12.5 | -0.519 | 0.11498 | -0.026 | -4.51
-12 | -0.491 | 0.15086 | -0.026 | -3.252
-11.5 | -0.462 | 0.09905 | -0.026 | -4.668
-11 | -0.435 | 0.08243 | -0.026 | -5.272
-10.5 | -0.407 | 0.07346 | -0.028 | -5.54
-10 | -0.378 | 0.07521 | -0.025 | -5.028
-9.5 | -0.35 | 0.0651 | -0.026 | -5.379
-9 | -0.322 | 0.0633 | -0.024 | -5.083
-8.5 | -0.294 | 0.05809 | -0.024 | -5.054
-8 | -0.265 | 0.0541 | -0.024 | -4.904
-7.5 | -0.337 | 0.05156 | -0.023 | -6.536
-7 | -0.358 | 0.04763 | -0.022 | -7.522
-6.5 | -0.332 | 0.0445 | -0.026 | -7.452
-6 | -0.343 | 0.01642 | -0.069 | -20.914
-5.5 | -0.286 | 0.01554 | -0.07 | -18.426
-5 | -0.224 | 0.01475 | -0.071 | -15.206
-4.5 | -0.166 | 0.00943 | -0.076 | -17.645
-4 | -0.096 | 0.00935 | -0.077 | -10.299
-3.5 | -0.025 | 0.00934 | -0.078 | -2.7
-3 | 0.046 | 0.00935 | -0.079 | 4.963
-2.5 | 0.118 | 0.00942 | -0.08 | 12.532
-2 | 0.19 | 0.00955 | -0.081 | 19.885
-1.5 | 0.262 | 0.00968 | -0.082 | 27.018
-1 | 0.333 | 0.00728 | -0.083 | 45.753
-0.5 | 0.403 | 0.00737 | -0.084 | 54.729
0 | 0.474 | 0.00745 | -0.085 | 63.696
0.5 | 0.545 | 0.00752 | -0.086 | 72.524
1 | 0.616 | 0.00756 | -0.087 | 81.557
1.5 | 0.687 | 0.00774 | -0.088 | 88.785
2 | 0.758 | 0.0079 | -0.089 | 96.005
2.5 | 0.829 | 0.00804 | -0.09 | 103.033
3 | 0.899 | 0.00823 | -0.091 | 109.285
3.5 | 0.969 | 0.00838 | -0.092 | 115.597
4 | 1.039 | 0.00858 | -0.092 | 121.028
4.5 | 1.108 | 0.00885 | -0.093 | 125.174
5 | 1.177 | 0.00907 | -0.094 | 129.764
5.5 | 1.245 | 0.00935 | -0.095 | 133.126
6 | 1.312 | 0.01326 | -0.096 | 98.892
6.5 | 1.377 | 0.01418 | -0.097 | 97.132
7 | 1.44 | 0.01521 | -0.098 | 94.631
7.5 | 1.462 | 0.01389 | -0.096 | 105.324
8 | 1.486 | 0.01959 | -0.095 | 75.835
8.5 | 1.494 | 0.02544 | -0.094 | 58.725
9 | 1.479 | 0.03294 | -0.093 | 44.912
9.5 | 1.42 | 0.0391 | -0.093 | 36.314
10 | 1.157 | 0.04724 | -0.092 | 24.489
10.5 | 0.89 | 0.05356 | -0.092 | 16.613
11 | 0.812 | 0.08991 | -0.041 | 9.032
11.5 | 0.839 | 0.1083 | -0.04 | 7.751
12 | 0.87 | 0.11699 | -0.049 | 7.435
12.5 | 0.897 | 0.12328 | -0.047 | 7.275
13 | 0.925 | 0.12938 | -0.05 | 7.152
13.5 | 0.955 | 0.13844 | -0.054 | 6.898

## 48. Re 1M Mach 0.50 (2)
BIGFOIL.COM POLAR EXPORT
e550
EPPLER 550 |  |  |  | Cl Max: | 1.3642 | at alpha= | 8 | deg
XFOIL ncrit=9 |  |  |  | L/D Max: | 112.895 | at alpha= | 7 | deg
Re: | 1000000 |  |  | Cd Min: | 0.25089 | at alpha= | -20 | deg
Mach: | 0.5 |  |  | Cl=0 at alpha= | -2.5837 | deg
|  |  |  | @ Cl=0.1, Cd= | 0.00874
|  |  |  | @ Cl=0.4, Cd= | 0.0088925
|  |  |  | @ Cl=0.6, Cd= | 0.0092818
alpha (deg) | Cl | Cd | Cm | Cl/Cd
-20 | -0.5875 | 0.25089 | 0.0184 | -2.3417
-19.5 | -0.5661 | 0.24283 | 0.0138 | -2.3313
-19 | -0.5472 | 0.23285 | 0.008 | -2.35
-18.5 | -0.5282 | 0.2241 | 0.003 | -2.357
-18 | -0.5072 | 0.21642 | -0.0005 | -2.3436
-17.5 | -0.4855 | 0.20976 | -0.0037 | -2.3145
-17 | -0.4658 | 0.20209 | -0.0076 | -2.3049
-16.5 | -0.4466 | 0.19446 | -0.0114 | -2.2966
-16 | -0.4289 | 0.18617 | -0.0153 | -2.3038
-15.5 | -0.4189 | 0.17451 | -0.0212 | -2.4004
-15 | -0.4044 | 0.16638 | -0.0244 | -2.4306
-14.5 | -0.3882 | 0.15924 | -0.0272 | -2.4378
-14 | -0.3748 | 0.15126 | -0.0305 | -2.4779
-13.5 | -0.376 | 0.13852 | -0.0349 | -2.7144
-13 | -0.3371 | 0.12284 | -0.0525 | -2.7442
-12.5 | -0.2902 | 0.09947 | -0.0843 | -2.9175
-12 | -0.3116 | 0.08571 | -0.0912 | -3.6355
-11.5 | -0.3455 | 0.07014 | -0.1003 | -4.9259
-11 | -0.3762 | 0.05803 | -0.1075 | -6.4829
-10.5 | -0.4051 | 0.04838 | -0.1117 | -8.3733
-10 | -0.4274 | 0.04072 | -0.1129 | -10.4961
-9.5 | -0.44 | 0.0346 | -0.1115 | -12.7168
-9 | -0.4442 | 0.02959 | -0.1082 | -15.0118
-8.5 | -0.4296 | 0.02622 | -0.104 | -16.3844
-8 | -0.4108 | 0.02354 | -0.099 | -17.4511
-7.5 | -0.3908 | 0.02124 | -0.0941 | -18.3992
-7 | -0.3723 | 0.01902 | -0.0891 | -19.5741
-6 | -0.3363 | 0.01498 | -0.0782 | -22.4499
-5.5 | -0.3181 | 0.01347 | -0.0722 | -23.6154
-5 | -0.2796 | 0.01221 | -0.0684 | -22.8993
-4.5 | -0.2354 | 0.01093 | -0.0657 | -21.5371
-4 | -0.1995 | 0.00796 | -0.0635 | -25.0628
-3.5 | -0.13 | 0.00806 | -0.0633 | -16.129
-3 | -0.0587 | 0.00823 | -0.0635 | -7.1324
-2.5 | 0.0118 | 0.00855 | -0.0636 | 1.3801
-2 | 0.0807 | 0.00874 | -0.0637 | 9.2334
-1.5 | 0.1509 | 0.00874 | -0.0643 | 17.2654
-1 | 0.2204 | 0.00878 | -0.0649 | 25.1025
-0.5 | 0.2886 | 0.00884 | -0.0653 | 32.6471
0 | 0.3581 | 0.00885 | -0.0659 | 40.4633
0.5 | 0.4271 | 0.00892 | -0.0664 | 47.8812
1 | 0.4954 | 0.00907 | -0.0668 | 54.6196
1.5 | 0.5644 | 0.00922 | -0.0673 | 61.2148
2 | 0.6335 | 0.00934 | -0.0677 | 67.8266
2.5 | 0.7016 | 0.00944 | -0.0678 | 74.322
3 | 0.7696 | 0.00965 | -0.0679 | 79.7513
3.5 | 0.8379 | 0.00979 | -0.0678 | 85.5873
4 | 0.9051 | 0.00999 | -0.0674 | 90.6006
4.5 | 0.9727 | 0.0102 | -0.0669 | 95.3627
5 | 1.039 | 0.01034 | -0.066 | 100.4836
5.5 | 1.1045 | 0.01055 | -0.0648 | 104.6919
6 | 1.1676 | 0.01081 | -0.0629 | 108.0111
6.5 | 1.23 | 0.01107 | -0.0607 | 111.1111
7 | 1.287 | 0.0114 | -0.0574 | 112.8947
7.5 | 1.3349 | 0.01187 | -0.0526 | 112.46
8 | 1.3642 | 0.01299 | -0.0454 | 105.0192
9 | 1.3605 | 0.01845 | -0.0285 | 73.7398
10.5 | 1.2951 | 0.0365 | -0.0162 | 35.4822
11 | 1.2726 | 0.04336 | -0.0142 | 29.3496
11.5 | 1.2562 | 0.05031 | -0.0132 | 24.9692
12 | 1.249 | 0.05702 | -0.013 | 21.9046
12.5 | 1.2413 | 0.0642 | -0.0135 | 19.3349
13 | 1.2366 | 0.07153 | -0.0145 | 17.2879

## 49. Re 2M Mach 0.00 (1)
BIGFOIL.COM POLAR EXPORT
e550
EPPLER 550 |  |  |  | Cl Max: | 1.539 | at alpha= | 12 | deg
JavaFoil+Calcfoil stall+Eppler ext transition |  |  |  | L/D Max: | 163.175 | at alpha= | 7 | deg
Re: | 2000000 |  |  | Cd Min: | 0.00601 | at alpha= | -1 | deg
Mach: | 0 |  |  | Cl=0 at alpha= | -3.3226 | deg
|  |  |  | @ Cl=0.1, Cd= | 0.0074987
|  |  |  | @ Cl=0.4, Cd= | 0.0060828
|  |  |  | @ Cl=0.6, Cd= | 0.0063045
alpha (deg) | Cl | Cd | Cm | Cl/Cd
-17.5 | -0.545 | 0.13102 | -0.023 | -4.158
-17 | -0.561 | 0.12445 | -0.024 | -4.51
-16.5 | -0.576 | 0.11911 | -0.024 | -4.839
-16 | -0.591 | 0.11262 | -0.025 | -5.251
-15.5 | -0.605 | 0.10666 | -0.025 | -5.669
-15 | -0.616 | 0.10064 | -0.026 | -6.125
-14.5 | -0.626 | 0.09487 | -0.027 | -6.6
-14 | -0.642 | 0.08177 | -0.032 | -7.853
-13.5 | -0.643 | 0.08035 | -0.031 | -7.999
-13 | -0.648 | 0.07322 | -0.033 | -8.849
-12.5 | -0.728 | 0.0255 | -0.048 | -28.547
-12 | -0.724 | 0.02325 | -0.049 | -31.15
-11.5 | -0.717 | 0.02102 | -0.05 | -34.117
-11 | -0.704 | 0.0194 | -0.051 | -36.265
-10.5 | -0.684 | 0.01825 | -0.052 | -37.487
-10 | -0.66 | 0.01714 | -0.053 | -38.505
-9.5 | -0.631 | 0.01618 | -0.054 | -38.977
-9 | -0.597 | 0.01527 | -0.055 | -39.087
-8.5 | -0.559 | 0.01443 | -0.056 | -38.708
-8 | -0.516 | 0.0137 | -0.057 | -37.704
-7.5 | -0.471 | 0.01304 | -0.058 | -36.072
-7 | -0.422 | 0.01242 | -0.06 | -33.948
-6.5 | -0.37 | 0.01187 | -0.061 | -31.17
-6 | -0.316 | 0.01013 | -0.062 | -31.204
-5.5 | -0.26 | 0.00985 | -0.063 | -26.386
-5 | -0.206 | 0.0073 | -0.065 | -28.16
-4.5 | -0.145 | 0.00732 | -0.066 | -19.79
-4 | -0.084 | 0.00738 | -0.067 | -11.334
-3.5 | -0.022 | 0.0074 | -0.068 | -2.952
-3 | 0.04 | 0.00746 | -0.069 | 5.385
-2.5 | 0.102 | 0.0075 | -0.069 | 13.635
-2 | 0.164 | 0.00667 | -0.07 | 24.644
-1.5 | 0.226 | 0.00679 | -0.071 | 33.337
-1 | 0.289 | 0.00601 | -0.072 | 48.041
-0.5 | 0.35 | 0.00605 | -0.073 | 57.825
0 | 0.411 | 0.00609 | -0.074 | 67.533
0.5 | 0.473 | 0.00615 | -0.074 | 76.93
1 | 0.535 | 0.00621 | -0.075 | 86.068
1.5 | 0.596 | 0.0063 | -0.076 | 94.646
2 | 0.658 | 0.00637 | -0.077 | 103.243
2.5 | 0.719 | 0.00644 | -0.078 | 111.635
3 | 0.781 | 0.00653 | -0.079 | 119.575
3.5 | 0.842 | 0.00664 | -0.079 | 126.883
4 | 0.903 | 0.00671 | -0.08 | 134.562
4.5 | 0.964 | 0.0068 | -0.081 | 141.696
5 | 1.024 | 0.0069 | -0.082 | 148.402
5.5 | 1.084 | 0.00702 | -0.082 | 154.391
6 | 1.144 | 0.00725 | -0.083 | 157.764
6.5 | 1.203 | 0.00748 | -0.084 | 160.751
7 | 1.261 | 0.00773 | -0.085 | 163.175
7.5 | 1.318 | 0.00838 | -0.085 | 157.342
8 | 1.373 | 0.01246 | -0.086 | 110.211
8.5 | 1.424 | 0.01381 | -0.087 | 103.101
9 | 1.469 | 0.01545 | -0.088 | 95.117
9.5 | 1.511 | 0.01741 | -0.088 | 86.768
10 | 1.505 | 0.01583 | -0.086 | 95.107
10.5 | 1.519 | 0.02049 | -0.086 | 74.107
11 | 1.531 | 0.02323 | -0.086 | 65.901
11.5 | 1.537 | 0.02672 | -0.086 | 57.51
12 | 1.539 | 0.02992 | -0.086 | 51.441
12.5 | 1.538 | 0.03207 | -0.086 | 47.97
13 | 1.531 | 0.03464 | -0.086 | 44.193
13.5 | 1.518 | 0.03727 | -0.086 | 40.716
14 | 1.498 | 0.04014 | -0.086 | 37.332
14.5 | 1.474 | 0.04312 | -0.086 | 34.179
15 | 1.444 | 0.04635 | -0.086 | 31.157
15.5 | 1.408 | 0.05003 | -0.086 | 28.155
16 | 1.369 | 0.05393 | -0.086 | 25.378
16.5 | 1.326 | 0.05812 | -0.086 | 22.809
17 | 1.28 | 0.06283 | -0.086 | 20.37

## 50. Re 2M Mach 0.00 (2)
BIGFOIL.COM POLAR EXPORT
e550
EPPLER 550 |  |  |  | Cl Max: | 1.4398 | at alpha= | 18.5 | deg
XFOIL ncrit=9 |  |  |  | L/D Max: | 145.168 | at alpha= | 7 | deg
Re: | 2000000 |  |  | Cd Min: | 0.14351 | at alpha= | -19.5 | deg
Mach: | 0 |  |  | Cl=0 at alpha= | -2.7769 | deg
|  |  |  | @ Cl=0.1, Cd= | 0.0060988
|  |  |  | @ Cl=0.4, Cd= | 0.0063682
|  |  |  | @ Cl=0.6, Cd= | 0.0065912
alpha (deg) | Cl | Cd | Cm | Cl/Cd
-19.5 | -0.7709 | 0.14351 | -0.0174 | -5.3718
-19 | -0.8596 | 0.1163 | -0.0313 | -7.3912
-18.5 | -0.9188 | 0.09699 | -0.0414 | -9.4731
-18 | -0.9785 | 0.07954 | -0.05 | -12.302
-17.5 | -0.9811 | 0.07201 | -0.0534 | -13.6245
-17 | -1.026 | 0.05967 | -0.0577 | -17.1946
-16.5 | -1.016 | 0.05491 | -0.059 | -18.503
-16 | -1.0236 | 0.04856 | -0.0601 | -21.0791
-15.5 | -1.0169 | 0.04409 | -0.0604 | -23.0642
-15 | -1.017 | 0.03933 | -0.0599 | -25.8581
-14.5 | -1.0095 | 0.03563 | -0.059 | -28.3329
-14 | -0.9997 | 0.03229 | -0.0577 | -30.96
-13.5 | -0.9856 | 0.02943 | -0.0562 | -33.4896
-13 | -0.9711 | 0.02678 | -0.0542 | -36.2621
-12.5 | -0.9311 | 0.02406 | -0.0568 | -38.6991
-12 | -0.8637 | 0.02148 | -0.0641 | -40.2095
-11.5 | -0.7284 | 0.01913 | -0.0851 | -38.0763
-11 | -0.706 | 0.01785 | -0.0819 | -39.5518
-10.5 | -0.6806 | 0.01659 | -0.0792 | -41.0247
-10 | -0.6649 | 0.01495 | -0.075 | -44.4749
-9.5 | -0.6465 | 0.01394 | -0.0703 | -46.3773
-9 | -0.6214 | 0.01302 | -0.066 | -47.7266
-8.5 | -0.581 | 0.01241 | -0.064 | -46.8171
-8 | -0.537 | 0.01185 | -0.0626 | -45.3165
-7.5 | -0.4913 | 0.01129 | -0.0614 | -43.5164
-7 | -0.4431 | 0.0108 | -0.0605 | -41.0278
-6.5 | -0.3935 | 0.0103 | -0.0599 | -38.2039
-6 | -0.3432 | 0.00977 | -0.0594 | -35.1279
-5.5 | -0.2915 | 0.00929 | -0.0591 | -31.3778
-5 | -0.2398 | 0.00872 | -0.059 | -27.5
-4.5 | -0.1883 | 0.00795 | -0.059 | -23.6855
-4 | -0.1406 | 0.00643 | -0.0589 | -21.8663
-3.5 | -0.0847 | 0.00597 | -0.0593 | -14.1876
-3 | -0.0261 | 0.00598 | -0.06 | -4.3645
-2.5 | 0.0324 | 0.00602 | -0.0606 | 5.3821
-2 | 0.0915 | 0.00608 | -0.0613 | 15.0493
-1.5 | 0.1502 | 0.00621 | -0.0619 | 24.1868
-1 | 0.2088 | 0.00623 | -0.0626 | 33.5152
-0.5 | 0.2676 | 0.00622 | -0.0633 | 43.0225
0 | 0.3259 | 0.00627 | -0.064 | 51.9777
0.5 | 0.384 | 0.00636 | -0.0646 | 60.3774
1 | 0.4429 | 0.00639 | -0.0653 | 69.3114
1.5 | 0.5013 | 0.00647 | -0.066 | 77.4807
2 | 0.5588 | 0.00657 | -0.0665 | 85.0533
2.5 | 0.6171 | 0.0066 | -0.0672 | 93.5
3 | 0.6751 | 0.00666 | -0.0679 | 101.3664
3.5 | 0.732 | 0.0068 | -0.0684 | 107.6471
4 | 0.7902 | 0.00686 | -0.069 | 115.1895
4.5 | 0.8474 | 0.00698 | -0.0696 | 121.404
5 | 0.9041 | 0.00708 | -0.0701 | 127.6977
5.5 | 0.9609 | 0.00718 | -0.0706 | 133.8301
6 | 1.017 | 0.00733 | -0.071 | 138.7449
6.5 | 1.0722 | 0.00754 | -0.0712 | 142.2016
7 | 1.1265 | 0.00776 | -0.0713 | 145.1675
7.5 | 1.1782 | 0.00813 | -0.071 | 144.92
8 | 1.2244 | 0.00881 | -0.0698 | 138.9784
8.5 | 1.2645 | 0.00978 | -0.0676 | 129.2945
9 | 1.3032 | 0.01071 | -0.0653 | 121.6807
10 | 1.3649 | 0.01286 | -0.058 | 106.1353
10.5 | 1.3804 | 0.01395 | -0.0515 | 98.9534
11 | 1.3948 | 0.01521 | -0.0454 | 91.7028
11.5 | 1.4044 | 0.01679 | -0.0395 | 83.645
12 | 1.4097 | 0.01889 | -0.034 | 74.6268
12.5 | 1.4163 | 0.02142 | -0.03 | 66.1204
13 | 1.4188 | 0.02473 | -0.0266 | 57.3716
13.5 | 1.4226 | 0.02838 | -0.0243 | 50.1268
14 | 1.4264 | 0.03231 | -0.0225 | 44.1473
14.5 | 1.4281 | 0.03655 | -0.021 | 39.0725
15 | 1.4295 | 0.04103 | -0.0204 | 34.8404
15.5 | 1.4303 | 0.04611 | -0.02 | 31.0193
16 | 1.4343 | 0.05109 | -0.0201 | 28.074
16.5 | 1.4341 | 0.05678 | -0.0206 | 25.2571
17 | 1.4375 | 0.06227 | -0.0214 | 23.085
17.5 | 1.4384 | 0.06825 | -0.0226 | 21.0755
18 | 1.4391 | 0.07448 | -0.0241 | 19.322
18.5 | 1.4398 | 0.08092 | -0.0259 | 17.7929
19 | 1.4381 | 0.08788 | -0.0281 | 16.3644
19.5 | 1.4353 | 0.09522 | -0.0307 | 15.0735
20 | 1.4327 | 0.10269 | -0.0336 | 13.9517

## 51. Re 2M Mach 0.10 (1)
BIGFOIL.COM POLAR EXPORT
e550
EPPLER 550 |  |  |  | Cl Max: | 1.534 | at alpha= | 11.5 | deg
JavaFoil+Calcfoil stall+Eppler ext transition |  |  |  | L/D Max: | 163.089 | at alpha= | 7 | deg
Re: | 2000000 |  |  | Cd Min: | 0.00602 | at alpha= | -1 | deg
Mach: | 0.1 |  |  | Cl=0 at alpha= | -3.3226 | deg
|  |  |  | @ Cl=0.1, Cd= | 0.0075086
|  |  |  | @ Cl=0.4, Cd= | 0.0060911
|  |  |  | @ Cl=0.6, Cd= | 0.0063011
alpha (deg) | Cl | Cd | Cm | Cl/Cd
-17 | -0.519 | 0.12626 | -0.023 | -4.114
-16.5 | -0.538 | 0.12092 | -0.023 | -4.447
-16 | -0.555 | 0.11472 | -0.024 | -4.842
-15.5 | -0.572 | 0.10807 | -0.025 | -5.297
-15 | -0.587 | 0.10229 | -0.026 | -5.742
-14.5 | -0.6 | 0.09674 | -0.026 | -6.202
-14 | -0.613 | 0.08864 | -0.029 | -6.916
-13.5 | -0.621 | 0.08316 | -0.03 | -7.473
-13 | -0.699 | 0.03296 | -0.046 | -21.218
-12.5 | -0.71 | 0.027 | -0.048 | -26.3
-12 | -0.713 | 0.02355 | -0.049 | -30.263
-11.5 | -0.707 | 0.0216 | -0.05 | -32.736
-11 | -0.697 | 0.01972 | -0.051 | -35.341
-10.5 | -0.679 | 0.01854 | -0.052 | -36.65
-10 | -0.657 | 0.01741 | -0.054 | -37.725
-9.5 | -0.629 | 0.01639 | -0.055 | -38.384
-9 | -0.596 | 0.01547 | -0.056 | -38.533
-8.5 | -0.559 | 0.01459 | -0.057 | -38.318
-8 | -0.517 | 0.01384 | -0.058 | -37.368
-7.5 | -0.472 | 0.01316 | -0.059 | -35.825
-7 | -0.423 | 0.01254 | -0.06 | -33.728
-6.5 | -0.371 | 0.01197 | -0.061 | -31.019
-6 | -0.317 | 0.01021 | -0.062 | -31.048
-5.5 | -0.261 | 0.00993 | -0.063 | -26.287
-5 | -0.207 | 0.00731 | -0.065 | -28.255
-4.5 | -0.146 | 0.00734 | -0.066 | -19.855
-4 | -0.084 | 0.0074 | -0.067 | -11.351
-3.5 | -0.022 | 0.00742 | -0.068 | -2.959
-3 | 0.04 | 0.00748 | -0.069 | 5.396
-2.5 | 0.103 | 0.00751 | -0.07 | 13.679
-2 | 0.165 | 0.00668 | -0.071 | 24.724
-1.5 | 0.228 | 0.00681 | -0.071 | 33.44
-1 | 0.29 | 0.00602 | -0.072 | 48.2
-0.5 | 0.351 | 0.00606 | -0.073 | 58.022
0 | 0.414 | 0.0061 | -0.074 | 67.759
0.5 | 0.476 | 0.00612 | -0.075 | 77.71
1 | 0.538 | 0.00623 | -0.076 | 86.308
1.5 | 0.599 | 0.0063 | -0.076 | 95.076
2 | 0.661 | 0.00637 | -0.077 | 103.855
2.5 | 0.723 | 0.00649 | -0.078 | 111.478
3 | 0.785 | 0.00654 | -0.079 | 119.883
3.5 | 0.846 | 0.00661 | -0.08 | 127.941
4 | 0.907 | 0.00674 | -0.08 | 134.557
4.5 | 0.968 | 0.00682 | -0.081 | 141.926
5 | 1.029 | 0.00692 | -0.082 | 148.659
5.5 | 1.09 | 0.00705 | -0.083 | 154.458
6 | 1.149 | 0.00728 | -0.084 | 157.826
6.5 | 1.209 | 0.00752 | -0.084 | 160.686
7 | 1.267 | 0.00777 | -0.085 | 163.089
7.5 | 1.324 | 0.00846 | -0.086 | 156.458
8 | 1.38 | 0.01264 | -0.087 | 109.109
8.5 | 1.43 | 0.01405 | -0.087 | 101.792
9 | 1.475 | 0.01577 | -0.088 | 93.556
9.5 | 1.493 | 0.01682 | -0.087 | 88.734
10 | 1.505 | 0.01467 | -0.087 | 102.593
10.5 | 1.517 | 0.0217 | -0.086 | 69.905
11 | 1.529 | 0.02428 | -0.086 | 62.966
11.5 | 1.534 | 0.02733 | -0.086 | 56.14
12 | 1.534 | 0.03056 | -0.086 | 50.207
12.5 | 1.53 | 0.03292 | -0.086 | 46.494
13 | 1.52 | 0.03544 | -0.086 | 42.883
13.5 | 1.503 | 0.03804 | -0.086 | 39.507
14 | 1.479 | 0.04107 | -0.086 | 36.013
14.5 | 1.45 | 0.04427 | -0.086 | 32.75
15 | 1.415 | 0.04778 | -0.086 | 29.607
15.5 | 1.373 | 0.05159 | -0.086 | 26.623
16 | 1.328 | 0.05565 | -0.086 | 23.858
16.5 | 1.279 | 0.06016 | -0.086 | 21.258

## 52. Re 2M Mach 0.10 (2)
BIGFOIL.COM POLAR EXPORT
e550
EPPLER 550 |  |  |  | Cl Max: | 1.4289 | at alpha= | 17.5 | deg
XFOIL ncrit=9 |  |  |  | L/D Max: | 145.333 | at alpha= | 7 | deg
Re: | 2000000 |  |  | Cd Min: | 0.11853 | at alpha= | -18.5 | deg
Mach: | 0.1 |  |  | Cl=0 at alpha= | -2.7733 | deg
|  |  |  | @ Cl=0.1, Cd= | 0.0061171
|  |  |  | @ Cl=0.4, Cd= | 0.0063794
|  |  |  | @ Cl=0.6, Cd= | 0.0066165
alpha (deg) | Cl | Cd | Cm | Cl/Cd
-18.5 | -0.8151 | 0.11853 | -0.0308 | -6.8767
-18 | -0.9081 | 0.09292 | -0.0441 | -9.7729
-17.5 | -0.9191 | 0.08314 | -0.0492 | -11.0548
-17 | -0.9831 | 0.06671 | -0.0564 | -14.7369
-16.5 | -0.9767 | 0.06104 | -0.0584 | -16.001
-16 | -0.9923 | 0.05321 | -0.0604 | -18.6488
-15.5 | -0.9895 | 0.048 | -0.0612 | -20.6146
-15 | -0.9946 | 0.04241 | -0.0613 | -23.452
-14.5 | -0.9905 | 0.03814 | -0.0607 | -25.9701
-14 | -0.9837 | 0.03439 | -0.0596 | -28.6042
-13.5 | -0.972 | 0.03122 | -0.0581 | -31.1339
-13 | -0.9595 | 0.02828 | -0.0562 | -33.9286
-12.5 | -0.923 | 0.02531 | -0.0585 | -36.4678
-12 | -0.8535 | 0.02243 | -0.0665 | -38.0517
-11.5 | -0.7236 | 0.01983 | -0.0867 | -36.4902
-11 | -0.7017 | 0.01844 | -0.0835 | -38.0531
-10.5 | -0.6768 | 0.01707 | -0.0807 | -39.6485
-10 | -0.6579 | 0.01547 | -0.077 | -42.5275
-9.5 | -0.6352 | 0.01433 | -0.0732 | -44.3266
-9 | -0.621 | 0.01322 | -0.0673 | -46.9743
-8.5 | -0.582 | 0.01256 | -0.0651 | -46.3376
-8 | -0.5388 | 0.01196 | -0.0634 | -45.0502
-7.5 | -0.4931 | 0.0114 | -0.0621 | -43.2544
-7 | -0.4453 | 0.01088 | -0.0611 | -40.9283
-6 | -0.3452 | 0.00984 | -0.0598 | -35.0813
-5.5 | -0.2933 | 0.00935 | -0.0595 | -31.369
-5 | -0.2413 | 0.00879 | -0.0593 | -27.4516
-4.5 | -0.1895 | 0.00802 | -0.0592 | -23.6284
-3.5 | -0.0857 | 0.00598 | -0.0596 | -14.3311
-3 | -0.0268 | 0.006 | -0.0602 | -4.4667
-2.5 | 0.0323 | 0.00603 | -0.0608 | 5.3566
-2 | 0.0916 | 0.0061 | -0.0615 | 15.0164
-1.5 | 0.1506 | 0.00622 | -0.0621 | 24.2122
-1 | 0.2098 | 0.00624 | -0.0628 | 33.6218
-0.5 | 0.2688 | 0.00624 | -0.0635 | 43.0769
0 | 0.3275 | 0.00629 | -0.0641 | 52.0668
0.5 | 0.386 | 0.00637 | -0.0648 | 60.5965
1 | 0.4453 | 0.00641 | -0.0655 | 69.4696
1.5 | 0.504 | 0.00648 | -0.0662 | 77.7778
2 | 0.5617 | 0.00661 | -0.0667 | 84.9773
2.5 | 0.6206 | 0.00662 | -0.0674 | 93.7462
3 | 0.6789 | 0.00668 | -0.0681 | 101.6317
3.5 | 0.736 | 0.00683 | -0.0685 | 107.7599
4 | 0.7948 | 0.00688 | -0.0692 | 115.5233
4.5 | 0.8524 | 0.00701 | -0.0697 | 121.5977
5 | 0.9096 | 0.0071 | -0.0702 | 128.1127
5.5 | 0.9667 | 0.00721 | -0.0707 | 134.0777
6 | 1.0233 | 0.00736 | -0.071 | 139.0353
6.5 | 1.0789 | 0.00757 | -0.0712 | 142.5231
7 | 1.1336 | 0.0078 | -0.0713 | 145.3333
7.5 | 1.1852 | 0.0082 | -0.0709 | 144.5366
8 | 1.231 | 0.00891 | -0.0695 | 138.1594
9 | 1.3097 | 0.01083 | -0.0647 | 120.9326
9.5 | 1.3429 | 0.01189 | -0.0613 | 112.9437
10 | 1.3668 | 0.013 | -0.0563 | 105.1385
10.5 | 1.3814 | 0.01417 | -0.0497 | 97.4876
11 | 1.395 | 0.0155 | -0.0436 | 90
11.5 | 1.402 | 0.01727 | -0.0374 | 81.1812
12 | 1.4062 | 0.0196 | -0.0322 | 71.7449
12.5 | 1.412 | 0.0224 | -0.0284 | 63.0357
13 | 1.4141 | 0.02595 | -0.0253 | 54.4933
13.5 | 1.4163 | 0.02989 | -0.0231 | 47.3837
14 | 1.4188 | 0.03407 | -0.0215 | 41.6437
14.5 | 1.4202 | 0.03849 | -0.0202 | 36.8979
15 | 1.4216 | 0.04309 | -0.0197 | 32.9914
15.5 | 1.421 | 0.04845 | -0.0195 | 29.3292
16 | 1.4252 | 0.05358 | -0.0197 | 26.5995
16.5 | 1.4262 | 0.05926 | -0.0203 | 24.0668
17 | 1.4273 | 0.06518 | -0.0213 | 21.8978
17.5 | 1.4289 | 0.07123 | -0.0226 | 20.0604
18 | 1.4273 | 0.07792 | -0.0243 | 18.3175
18.5 | 1.4284 | 0.08446 | -0.0262 | 16.9121
19 | 1.4255 | 0.09177 | -0.0287 | 15.5334
19.5 | 1.4224 | 0.09928 | -0.0315 | 14.3272
20 | 1.4175 | 0.10731 | -0.0348 | 13.2094

## 53. Re 2M Mach 0.25 (1)
BIGFOIL.COM POLAR EXPORT
e550
EPPLER 550 |  |  |  | Cl Max: | 1.517 | at alpha= | 10.5 | deg
JavaFoil+Calcfoil stall+Eppler ext transition |  |  |  | L/D Max: | 159.875 | at alpha= | 7 | deg
Re: | 2000000 |  |  | Cd Min: | 0.00603 | at alpha= | -1.5 | deg
Mach: | 0.25 |  |  | Cl=0 at alpha= | -3.3231 | deg
|  |  |  | @ Cl=0.1, Cd= | 0.0076372
|  |  |  | @ Cl=0.4, Cd= | 0.0061544
|  |  |  | @ Cl=0.6, Cd= | 0.00637
alpha (deg) | Cl | Cd | Cm | Cl/Cd
-15.5 | -0.269 | 0.11591 | -0.023 | -2.32
-15 | -0.323 | 0.10928 | -0.024 | -2.953
-14.5 | -0.371 | 0.10316 | -0.024 | -3.593
-14 | -0.414 | 0.09761 | -0.025 | -4.24
-13.5 | -0.452 | 0.0917 | -0.025 | -4.929
-13 | -0.484 | 0.08686 | -0.026 | -5.578
-12.5 | -0.512 | 0.08073 | -0.028 | -6.346
-12 | -0.536 | 0.07331 | -0.032 | -7.305
-11.5 | -0.552 | 0.06622 | -0.035 | -8.337
-11 | -0.622 | 0.02705 | -0.051 | -23.01
-10.5 | -0.634 | 0.02096 | -0.053 | -30.272
-10 | -0.63 | 0.01873 | -0.055 | -33.616
-9.5 | -0.613 | 0.0176 | -0.056 | -34.828
-9 | -0.589 | 0.01651 | -0.057 | -35.652
-8.5 | -0.557 | 0.01553 | -0.058 | -35.874
-8 | -0.52 | 0.01466 | -0.059 | -35.438
-7.5 | -0.477 | 0.01387 | -0.06 | -34.346
-7 | -0.429 | 0.01318 | -0.061 | -32.535
-6.5 | -0.377 | 0.01255 | -0.062 | -30.086
-6 | -0.323 | 0.01197 | -0.063 | -27
-5.5 | -0.266 | 0.00944 | -0.064 | -28.192
-5 | -0.212 | 0.00744 | -0.067 | -28.482
-4.5 | -0.15 | 0.00749 | -0.068 | -19.968
-4 | -0.086 | 0.00751 | -0.069 | -11.49
-3.5 | -0.023 | 0.00754 | -0.07 | -2.995
-3 | 0.042 | 0.00761 | -0.071 | 5.452
-2.5 | 0.106 | 0.00764 | -0.072 | 13.821
-2 | 0.17 | 0.00678 | -0.073 | 25.032
-1.5 | 0.234 | 0.00603 | -0.073 | 38.763
-1 | 0.298 | 0.00608 | -0.074 | 49.037
-0.5 | 0.361 | 0.00613 | -0.075 | 58.94
0 | 0.425 | 0.00617 | -0.076 | 68.908
0.5 | 0.489 | 0.00618 | -0.077 | 79.006
1 | 0.552 | 0.00631 | -0.078 | 87.583
1.5 | 0.616 | 0.00639 | -0.079 | 96.43
2 | 0.679 | 0.00648 | -0.079 | 104.89
2.5 | 0.743 | 0.00655 | -0.08 | 113.401
3 | 0.806 | 0.00664 | -0.081 | 121.341
3.5 | 0.869 | 0.00676 | -0.082 | 128.555
4 | 0.932 | 0.00686 | -0.083 | 135.832
4.5 | 0.995 | 0.00695 | -0.084 | 143.2
5 | 1.057 | 0.00706 | -0.084 | 149.746
5.5 | 1.119 | 0.00724 | -0.085 | 154.513
6 | 1.18 | 0.00749 | -0.086 | 157.584
6.5 | 1.241 | 0.00777 | -0.087 | 159.752
7 | 1.3 | 0.00813 | -0.087 | 159.875
7.5 | 1.358 | 0.009 | -0.088 | 150.966
8 | 1.414 | 0.01362 | -0.089 | 103.787
8.5 | 1.464 | 0.01529 | -0.09 | 95.744
9 | 1.482 | 0.01533 | -0.089 | 96.647
9.5 | 1.498 | 0.0144 | -0.088 | 103.992
10 | 1.508 | 0.02131 | -0.088 | 70.777
10.5 | 1.517 | 0.02437 | -0.087 | 62.245
11 | 1.515 | 0.02831 | -0.087 | 53.533
11.5 | 1.508 | 0.03173 | -0.087 | 47.514
12 | 1.491 | 0.0345 | -0.087 | 43.225
12.5 | 1.465 | 0.03736 | -0.087 | 39.199
13 | 1.426 | 0.04056 | -0.087 | 35.156
13.5 | 1.376 | 0.04407 | -0.088 | 31.226
14 | 1.315 | 0.04788 | -0.088 | 27.468
14.5 | 1.244 | 0.05232 | -0.087 | 23.769
15 | 1.162 | 0.05721 | -0.087 | 20.319
15.5 | 1.071 | 0.06267 | -0.087 | 17.083

## 54. Re 2M Mach 0.25 (2)
BIGFOIL.COM POLAR EXPORT
e550
EPPLER 550 |  |  |  | Cl Max: | 1.3912 | at alpha= | 11 | deg
XFOIL ncrit=9 |  |  |  | L/D Max: | 143.789 | at alpha= | 6.5 | deg
Re: | 2000000 |  |  | Cd Min: | 0.19574 | at alpha= | -18 | deg
Mach: | 0.25 |  |  | Cl=0 at alpha= | -2.7508 | deg
|  |  |  | @ Cl=0.1, Cd= | 0.0062131
|  |  |  | @ Cl=0.4, Cd= | 0.0064428
|  |  |  | @ Cl=0.6, Cd= | 0.0067073
alpha (deg) | Cl | Cd | Cm | Cl/Cd
-18 | -0.5062 | 0.19574 | -0.0017 | -2.5861
-17.5 | -0.4909 | 0.18942 | -0.0049 | -2.5916
-16 | -0.6909 | 0.10801 | -0.038 | -6.3966
-15.5 | -0.7357 | 0.09029 | -0.0473 | -8.1482
-15 | -0.7834 | 0.07398 | -0.0562 | -10.5893
-14.5 | -0.8167 | 0.06209 | -0.0617 | -13.1535
-14 | -0.8415 | 0.05278 | -0.0647 | -15.9435
-13.5 | -0.8559 | 0.04562 | -0.0657 | -18.7615
-13 | -0.8664 | 0.03965 | -0.0653 | -21.8512
-12.5 | -0.8519 | 0.03378 | -0.0686 | -25.2191
-12 | -0.7642 | 0.02782 | -0.0847 | -27.4694
-11.5 | -0.6914 | 0.0242 | -0.095 | -28.5702
-11 | -0.6726 | 0.02212 | -0.092 | -30.4069
-10.5 | -0.6514 | 0.02018 | -0.089 | -32.2795
-10 | -0.6252 | 0.01859 | -0.0862 | -33.631
-9.5 | -0.6021 | 0.0169 | -0.0829 | -35.6272
-9 | -0.5933 | 0.01472 | -0.0777 | -40.3057
-8.5 | -0.5792 | 0.01354 | -0.0718 | -42.777
-8 | -0.5444 | 0.01272 | -0.0684 | -42.7987
-7.5 | -0.5009 | 0.01207 | -0.0663 | -41.4996
-7 | -0.4561 | 0.01135 | -0.0643 | -40.185
-6.5 | -0.4059 | 0.01084 | -0.0631 | -37.4446
-6 | -0.3553 | 0.01027 | -0.0621 | -34.5959
-5.5 | -0.3029 | 0.0097 | -0.0614 | -31.2268
-5 | -0.2498 | 0.00909 | -0.061 | -27.4807
-4.5 | -0.1968 | 0.00835 | -0.0607 | -23.5689
-4 | -0.1469 | 0.00695 | -0.0605 | -21.1367
-3.5 | -0.0916 | 0.00605 | -0.0607 | -15.1405
-3 | -0.0307 | 0.00608 | -0.0613 | -5.0493
-2.5 | 0.0309 | 0.00609 | -0.0619 | 5.0739
-2 | 0.092 | 0.0062 | -0.0625 | 14.8387
-1.5 | 0.1532 | 0.0063 | -0.0632 | 24.3175
-1 | 0.2148 | 0.00633 | -0.0639 | 33.9336
-0.5 | 0.2755 | 0.00635 | -0.0646 | 43.3858
0 | 0.3358 | 0.00641 | -0.0651 | 52.3869
0.5 | 0.3972 | 0.00644 | -0.0659 | 61.677
1 | 0.4581 | 0.0065 | -0.0666 | 70.4769
1.5 | 0.5182 | 0.00661 | -0.0671 | 78.3964
2 | 0.5789 | 0.00669 | -0.0678 | 86.5321
2.5 | 0.6398 | 0.00674 | -0.0685 | 94.9258
3 | 0.6996 | 0.00683 | -0.0689 | 102.4305
3.5 | 0.7597 | 0.00693 | -0.0695 | 109.6248
4 | 0.8203 | 0.00701 | -0.07 | 117.0185
4.5 | 0.8791 | 0.00719 | -0.0703 | 122.267
5 | 0.9398 | 0.00726 | -0.0708 | 129.449
5.5 | 0.9981 | 0.00743 | -0.0709 | 134.3338
6 | 1.0578 | 0.00754 | -0.0713 | 140.2918
6.5 | 1.1158 | 0.00776 | -0.0713 | 143.7887
7.5 | 1.2242 | 0.00854 | -0.07 | 143.3489
8 | 1.2683 | 0.00941 | -0.0676 | 134.7821
8.5 | 1.3067 | 0.01047 | -0.0644 | 124.8042
9 | 1.3409 | 0.01155 | -0.0605 | 116.0952
9.5 | 1.3643 | 0.01263 | -0.0546 | 108.0206
10 | 1.3762 | 0.014 | -0.0471 | 98.3
11 | 1.3912 | 0.01765 | -0.0339 | 78.8215
11.5 | 1.3872 | 0.02083 | -0.0283 | 66.5963
12.5 | 1.3889 | 0.02868 | -0.0221 | 48.4275
13 | 1.3857 | 0.03349 | -0.02 | 41.3765
13.5 | 1.3823 | 0.03858 | -0.0185 | 35.8294
14.5 | 1.3784 | 0.04935 | -0.0171 | 27.9311
15 | 1.379 | 0.05485 | -0.0171 | 25.1413
16 | 1.3816 | 0.06669 | -0.0187 | 20.7167

## 55. Re 2M Mach 0.50 (1)
BIGFOIL.COM POLAR EXPORT
e550
EPPLER 550 |  |  |  | Cl Max: | 1.502 | at alpha= | 8.5 | deg
JavaFoil+Calcfoil stall+Eppler ext transition |  |  |  | L/D Max: | 151.876 | at alpha= | 6 | deg
Re: | 2000000 |  |  | Cd Min: | 0.00621 | at alpha= | -2 | deg
Mach: | 0.5 |  |  | Cl=0 at alpha= | -3.3239 | deg
|  |  |  | @ Cl=0.1, Cd= | 0.007315
|  |  |  | @ Cl=0.4, Cd= | 0.0063974
|  |  |  | @ Cl=0.6, Cd= | 0.0066065
alpha (deg) | Cl | Cd | Cm | Cl/Cd
-20 | -0.938 | 0.18097 | -0.026 | -5.183
-19.5 | -0.91 | 0.17463 | -0.026 | -5.212
-19 | -0.883 | 0.16875 | -0.027 | -5.232
-18.5 | -0.855 | 0.16505 | -0.027 | -5.182
-18 | -0.83 | 0.16285 | -0.029 | -5.098
-17.5 | -0.802 | 0.15315 | -0.029 | -5.237
-17 | -0.771 | 0.14744 | -0.028 | -5.232
-16.5 | -0.743 | 0.1425 | -0.027 | -5.215
-16 | -0.715 | 0.13865 | -0.027 | -5.157
-15.5 | -0.687 | 0.13324 | -0.028 | -5.159
-15 | -0.66 | 0.13034 | -0.028 | -5.06
-14.5 | -0.633 | 0.12635 | -0.03 | -5.011
-14 | -0.604 | 0.11791 | -0.029 | -5.122
-13.5 | -0.575 | 0.11281 | -0.027 | -5.097
-13 | -0.547 | 0.109 | -0.027 | -5.016
-12.5 | -0.519 | 0.10408 | -0.027 | -4.985
-12 | -0.491 | 0.12671 | -0.027 | -3.873
-11.5 | -0.463 | 0.09039 | -0.028 | -5.124
-11 | -0.436 | 0.07706 | -0.03 | -5.654
-10.5 | -0.412 | 0.06649 | -0.037 | -6.192
-10 | -0.378 | 0.06815 | -0.027 | -5.554
-9.5 | -0.353 | 0.06079 | -0.035 | -5.807
-9 | -0.323 | 0.05852 | -0.032 | -5.523
-8.5 | -0.296 | 0.05455 | -0.035 | -5.423
-8 | -0.312 | 0.01857 | -0.065 | -16.823
-7.5 | -0.398 | 0.01741 | -0.066 | -22.865
-7 | -0.425 | 0.01625 | -0.067 | -26.134
-6.5 | -0.394 | 0.01528 | -0.068 | -25.778
-6 | -0.345 | 0.0144 | -0.07 | -23.996
-5.5 | -0.288 | 0.01361 | -0.071 | -21.165
-5 | -0.226 | 0.0129 | -0.072 | -17.505
-4.5 | -0.166 | 0.00802 | -0.076 | -20.769
-4 | -0.096 | 0.00803 | -0.077 | -11.99
-3.5 | -0.025 | 0.00809 | -0.078 | -3.118
-3 | 0.046 | 0.00733 | -0.079 | 6.33
-2.5 | 0.118 | 0.00731 | -0.08 | 16.151
-2 | 0.19 | 0.00621 | -0.081 | 30.579
-1.5 | 0.262 | 0.00627 | -0.082 | 41.692
-1 | 0.333 | 0.00634 | -0.083 | 52.581
-0.5 | 0.403 | 0.0064 | -0.084 | 63.018
0 | 0.474 | 0.00646 | -0.085 | 73.43
0.5 | 0.545 | 0.00656 | -0.086 | 83.182
1 | 0.616 | 0.00662 | -0.087 | 93.071
1.5 | 0.687 | 0.00678 | -0.088 | 101.372
2 | 0.758 | 0.00689 | -0.089 | 110.011
2.5 | 0.829 | 0.00702 | -0.09 | 117.977
3 | 0.899 | 0.00716 | -0.091 | 125.537
3.5 | 0.969 | 0.00727 | -0.092 | 133.225
4 | 1.039 | 0.00742 | -0.092 | 139.949
4.5 | 1.108 | 0.00763 | -0.093 | 145.305
5 | 1.177 | 0.00795 | -0.094 | 148.131
5.5 | 1.245 | 0.00826 | -0.095 | 150.663
6 | 1.312 | 0.00864 | -0.096 | 151.876
6.5 | 1.377 | 0.00951 | -0.097 | 144.768
7 | 1.44 | 0.01526 | -0.098 | 94.33
7.5 | 1.458 | 0.01429 | -0.096 | 102.038
8 | 1.488 | 0.01927 | -0.095 | 77.22
8.5 | 1.502 | 0.02324 | -0.094 | 64.637
9 | 1.491 | 0.02836 | -0.094 | 52.585
9.5 | 1.43 | 0.03403 | -0.093 | 42.023
10 | 1.164 | 0.04161 | -0.093 | 27.987
10.5 | 0.896 | 0.04721 | -0.093 | 18.973
11 | 0.922 | 0.05264 | -0.092 | 17.506
11.5 | 0.84 | 0.09743 | -0.042 | 8.621
12 | 0.887 | 0.10181 | -0.067 | 8.71
12.5 | 0.898 | 0.10839 | -0.049 | 8.281
13 | 0.929 | 0.11567 | -0.056 | 8.036
13.5 | 0.956 | 0.12154 | -0.055 | 7.865

## 56. Re 2M Mach 0.50 (2)
BIGFOIL.COM POLAR EXPORT
e550
EPPLER 550 |  |  |  | Cl Max: | 1.388 | at alpha= | 8.5 | deg
XFOIL ncrit=9 |  |  |  | L/D Max: | 142.66 | at alpha= | 6.5 | deg
Re: | 2000000 |  |  | Cd Min: | 0.24837 | at alpha= | -20 | deg
Mach: | 0.5 |  |  | Cl=0 at alpha= | -2.6546 | deg
|  |  |  | @ Cl=0.1, Cd= | 0.0066533
|  |  |  | @ Cl=0.4, Cd= | 0.0069055
|  |  |  | @ Cl=0.6, Cd= | 0.0071071
alpha (deg) | Cl | Cd | Cm | Cl/Cd
-20 | -0.5921 | 0.24837 | 0.0185 | -2.3839
-19.5 | -0.5714 | 0.24008 | 0.014 | -2.38
-19 | -0.551 | 0.2326 | 0.0101 | -2.3689
-18.5 | -0.53 | 0.22535 | 0.006 | -2.3519
-18 | -0.5095 | 0.21789 | 0.002 | -2.3383
-17.5 | -0.4898 | 0.21002 | -0.002 | -2.3322
-17 | -0.4709 | 0.20205 | -0.006 | -2.3306
-16.5 | -0.4546 | 0.19219 | -0.0105 | -2.3654
-16 | -0.4384 | 0.18336 | -0.0145 | -2.3909
-15.5 | -0.4239 | 0.17434 | -0.0183 | -2.4315
-15 | -0.3997 | 0.1623 | -0.0273 | -2.4627
-14 | -0.2951 | 0.12698 | -0.0725 | -2.324
-13.5 | -0.2922 | 0.1172 | -0.0774 | -2.4932
-13 | -0.3009 | 0.10558 | -0.0832 | -2.85
-12.5 | -0.3173 | 0.09305 | -0.0896 | -3.41
-12 | -0.3419 | 0.07883 | -0.097 | -4.3372
-11.5 | -0.3729 | 0.06451 | -0.1062 | -5.7805
-11 | -0.4042 | 0.05323 | -0.1126 | -7.5935
-10.5 | -0.4346 | 0.04402 | -0.1157 | -9.8728
-10 | -0.46 | 0.03652 | -0.1158 | -12.5958
-9 | -0.4786 | 0.02594 | -0.1091 | -18.4503
-8.5 | -0.4662 | 0.02279 | -0.104 | -20.4563
-8 | -0.4528 | 0.02011 | -0.0985 | -22.5162
-7.5 | -0.4344 | 0.01785 | -0.0931 | -24.3361
-7 | -0.4173 | 0.01563 | -0.0876 | -26.6987
-6.5 | -0.3983 | 0.01371 | -0.0819 | -29.0518
-6 | -0.3774 | 0.01234 | -0.0757 | -30.5835
-5.5 | -0.3324 | 0.01145 | -0.0721 | -29.0306
-5 | -0.2802 | 0.01061 | -0.0696 | -26.409
-4.5 | -0.2264 | 0.00974 | -0.0677 | -23.2444
-4 | -0.1699 | 0.00868 | -0.0665 | -19.5737
-3.5 | -0.12 | 0.00645 | -0.0656 | -18.6047
-3 | -0.0496 | 0.00645 | -0.0658 | -7.6899
-2.5 | 0.0222 | 0.00649 | -0.0664 | 3.4206
-2 | 0.0934 | 0.00665 | -0.0669 | 14.0451
-1 | 0.2336 | 0.00672 | -0.068 | 34.7619
-0.5 | 0.304 | 0.00677 | -0.0687 | 44.904
0 | 0.3737 | 0.00686 | -0.0693 | 54.4752
0.5 | 0.443 | 0.00698 | -0.0698 | 63.467
1 | 0.5132 | 0.00699 | -0.0705 | 73.4192
1.5 | 0.583 | 0.00707 | -0.071 | 82.4611
2 | 0.6518 | 0.00722 | -0.0713 | 90.277
2.5 | 0.7217 | 0.00734 | -0.0716 | 98.3243
3 | 0.7921 | 0.00744 | -0.072 | 106.4651
3.5 | 0.8605 | 0.00764 | -0.0718 | 112.6309
4 | 0.931 | 0.00773 | -0.0719 | 120.4398
4.5 | 1.0005 | 0.00788 | -0.0716 | 126.967
5 | 1.0699 | 0.00807 | -0.0712 | 132.5774
6 | 1.2063 | 0.00857 | -0.0691 | 140.7585
6.5 | 1.2711 | 0.00891 | -0.0673 | 142.6599
7 | 1.3285 | 0.00949 | -0.0641 | 139.9895
7.5 | 1.3628 | 0.01052 | -0.0573 | 129.5437
8 | 1.3816 | 0.01194 | -0.0485 | 115.7119
8.5 | 1.388 | 0.01387 | -0.0391 | 100.0721
9 | 1.3866 | 0.01667 | -0.0309 | 83.1794
9.5 | 1.3755 | 0.02113 | -0.025 | 65.097
10.5 | 1.3421 | 0.03288 | -0.0174 | 40.8181
11 | 1.3245 | 0.03922 | -0.0149 | 33.771
11.5 | 1.3117 | 0.04559 | -0.0132 | 28.7717
12 | 1.2984 | 0.05251 | -0.0125 | 24.7267
12.5 | 1.2945 | 0.05911 | -0.0124 | 21.8998
13.5 | 1.2862 | 0.07359 | -0.0142 | 17.4779

## 57. Re 3M Mach 0.00 (1)
BIGFOIL.COM POLAR EXPORT
e550
EPPLER 550 |  |  |  | Cl Max: | 1.547 | at alpha= | 12 | deg
JavaFoil+Calcfoil stall+Eppler ext transition |  |  |  | L/D Max: | 165.361 | at alpha= | 6 | deg
Re: | 3000000 |  |  | Cd Min: | 0.00551 | at alpha= | -2.5 | deg
Mach: | 0 |  |  | Cl=0 at alpha= | -3.3226 | deg
|  |  |  | @ Cl=0.1, Cd= | 0.0055381
|  |  |  | @ Cl=0.4, Cd= | 0.0056874
|  |  |  | @ Cl=0.6, Cd= | 0.0059239
alpha (deg) | Cl | Cd | Cm | Cl/Cd
-17.5 | -0.55 | 0.12103 | -0.026 | -4.543
-17 | -0.568 | 0.11319 | -0.027 | -5.017
-16.5 | -0.584 | 0.10782 | -0.028 | -5.414
-16 | -0.601 | 0.09936 | -0.03 | -6.05
-15.5 | -0.621 | 0.08798 | -0.032 | -7.053
-15 | -0.682 | 0.04469 | -0.041 | -15.27
-14.5 | -0.706 | 0.03482 | -0.043 | -20.273
-14 | -0.722 | 0.02983 | -0.045 | -24.191
-13.5 | -0.729 | 0.02738 | -0.046 | -26.635
-13 | -0.734 | 0.02477 | -0.047 | -29.645
-12.5 | -0.735 | 0.02241 | -0.048 | -32.806
-12 | -0.73 | 0.02084 | -0.049 | -35.035
-11.5 | -0.721 | 0.01934 | -0.05 | -37.263
-11 | -0.707 | 0.01791 | -0.052 | -39.452
-10.5 | -0.687 | 0.01684 | -0.053 | -40.794
-10 | -0.663 | 0.01583 | -0.054 | -41.855
-9.5 | -0.633 | 0.01494 | -0.055 | -42.4
-9 | -0.599 | 0.01408 | -0.056 | -42.572
-8.5 | -0.561 | 0.01331 | -0.057 | -42.141
-8 | -0.519 | 0.01263 | -0.058 | -41.075
-7.5 | -0.473 | 0.01201 | -0.059 | -39.378
-7 | -0.424 | 0.01145 | -0.06 | -37.012
-6.5 | -0.372 | 0.0096 | -0.061 | -38.752
-6 | -0.318 | 0.0093 | -0.062 | -34.158
-5.5 | -0.262 | 0.00987 | -0.063 | -26.519
-5 | -0.206 | 0.00684 | -0.065 | -30.066
-4.5 | -0.145 | 0.00687 | -0.066 | -21.104
-4 | -0.084 | 0.0069 | -0.067 | -12.122
-3.5 | -0.022 | 0.00695 | -0.068 | -3.146
-3 | 0.04 | 0.00638 | -0.069 | 6.294
-2.5 | 0.102 | 0.00551 | -0.069 | 18.547
-2 | 0.164 | 0.00556 | -0.07 | 29.563
-1.5 | 0.226 | 0.00558 | -0.071 | 40.572
-1 | 0.289 | 0.00559 | -0.072 | 51.581
-0.5 | 0.35 | 0.00563 | -0.073 | 62.103
0 | 0.411 | 0.0057 | -0.074 | 72.239
0.5 | 0.473 | 0.00576 | -0.074 | 82.114
1 | 0.535 | 0.00584 | -0.075 | 91.551
1.5 | 0.596 | 0.00592 | -0.076 | 100.81
2 | 0.658 | 0.00598 | -0.077 | 110.109
2.5 | 0.719 | 0.00603 | -0.078 | 119.225
3 | 0.781 | 0.00611 | -0.079 | 127.751
3.5 | 0.842 | 0.00621 | -0.079 | 135.671
4 | 0.903 | 0.00627 | -0.08 | 144.085
4.5 | 0.964 | 0.00639 | -0.081 | 150.744
5 | 1.024 | 0.00658 | -0.082 | 155.668
5.5 | 1.084 | 0.00673 | -0.082 | 160.995
6 | 1.144 | 0.00692 | -0.083 | 165.361
6.5 | 1.203 | 0.00729 | -0.084 | 165.053
7 | 1.261 | 0.00786 | -0.085 | 160.422
7.5 | 1.318 | 0.00867 | -0.085 | 152.046
8 | 1.373 | 0.01266 | -0.086 | 108.475
8.5 | 1.424 | 0.01397 | -0.087 | 101.912
9 | 1.469 | 0.01542 | -0.088 | 95.264
9.5 | 1.511 | 0.01703 | -0.088 | 88.684
10 | 1.512 | 0.01502 | -0.087 | 100.658
10.5 | 1.528 | 0.01511 | -0.087 | 101.134
11 | 1.541 | 0.02106 | -0.086 | 73.173
11.5 | 1.546 | 0.02437 | -0.086 | 63.431
12 | 1.547 | 0.02741 | -0.086 | 56.445
12.5 | 1.546 | 0.0294 | -0.086 | 52.586
13 | 1.539 | 0.03174 | -0.086 | 48.472
13.5 | 1.525 | 0.03424 | -0.087 | 44.532
14 | 1.506 | 0.03688 | -0.087 | 40.823
14.5 | 1.481 | 0.03961 | -0.087 | 37.383
15 | 1.451 | 0.04272 | -0.087 | 33.958
15.5 | 1.415 | 0.04611 | -0.087 | 30.684
16 | 1.375 | 0.0497 | -0.087 | 27.664
16.5 | 1.332 | 0.05363 | -0.087 | 24.83
17 | 1.286 | 0.05781 | -0.087 | 22.243

## 58. Re 3M Mach 0.00 (2)
BIGFOIL.COM POLAR EXPORT
e550
EPPLER 550 |  |  |  | Cl Max: | 1.4818 | at alpha= | 18.5 | deg
XFOIL ncrit=9 |  |  |  | L/D Max: | 155.468 | at alpha= | 6.5 | deg
Re: | 3000000 |  |  | Cd Min: | 0.12763 | at alpha= | -20 | deg
Mach: | 0 |  |  | Cl=0 at alpha= | -2.8123 | deg
|  |  |  | @ Cl=0.1, Cd= | 0.0054347
|  |  |  | @ Cl=0.4, Cd= | 0.0056929
|  |  |  | @ Cl=0.6, Cd= | 0.0058821
alpha (deg) | Cl | Cd | Cm | Cl/Cd
-20 | -0.8913 | 0.12763 | -0.0248 | -6.9835
-19.5 | -0.9343 | 0.11125 | -0.0332 | -8.3982
-19 | -0.981 | 0.095 | -0.0414 | -10.3263
-18.5 | -1.0179 | 0.08149 | -0.048 | -12.4911
-18 | -1.0698 | 0.06722 | -0.0541 | -15.9149
-17.5 | -1.0552 | 0.06275 | -0.0556 | -16.8159
-17 | -1.101 | 0.05147 | -0.0584 | -21.3911
-16.5 | -1.0778 | 0.04856 | -0.0589 | -22.1952
-16 | -1.0817 | 0.04301 | -0.0592 | -25.15
-15.5 | -1.0648 | 0.03977 | -0.0591 | -26.774
-15 | -1.0635 | 0.03545 | -0.0583 | -30
-14.5 | -1.0497 | 0.03237 | -0.0573 | -32.4282
-14 | -1.0355 | 0.02948 | -0.056 | -35.1255
-13.5 | -1.0015 | 0.02696 | -0.0575 | -37.1476
-13 | -0.9719 | 0.02316 | -0.0601 | -41.9646
-12.5 | -0.8188 | 0.01907 | -0.0876 | -42.9365
-12 | -0.7999 | 0.01783 | -0.0839 | -44.8626
-11.5 | -0.7782 | 0.01635 | -0.0809 | -47.5963
-11 | -0.7533 | 0.0151 | -0.0779 | -49.8874
-10.5 | -0.7296 | 0.01396 | -0.0745 | -52.2636
-10 | -0.7132 | 0.0131 | -0.0689 | -54.4427
-9.5 | -0.6776 | 0.01247 | -0.0662 | -54.3384
-9 | -0.6365 | 0.01191 | -0.0644 | -53.4425
-8 | -0.5462 | 0.01082 | -0.0617 | -50.4806
-7.5 | -0.4972 | 0.01037 | -0.061 | -47.946
-7 | -0.4462 | 0.00999 | -0.0605 | -44.6647
-6.5 | -0.3947 | 0.00958 | -0.0602 | -41.2004
-5.5 | -0.2897 | 0.00871 | -0.0598 | -33.2606
-4.5 | -0.1828 | 0.00774 | -0.0599 | -23.6176
-4 | -0.1305 | 0.00694 | -0.0601 | -18.804
-3.5 | -0.0802 | 0.00554 | -0.0603 | -14.4765
-3 | -0.022 | 0.0054 | -0.0609 | -4.0741
-2.5 | 0.0366 | 0.00542 | -0.0616 | 6.7528
-2 | 0.096 | 0.00543 | -0.0624 | 17.6796
-1.5 | 0.1551 | 0.0055 | -0.0631 | 28.2
-1 | 0.2135 | 0.00555 | -0.0637 | 38.4685
-0.5 | 0.2729 | 0.00556 | -0.0645 | 49.0827
0 | 0.332 | 0.00561 | -0.0653 | 59.18
0.5 | 0.3905 | 0.00568 | -0.066 | 68.75
1 | 0.4492 | 0.00576 | -0.0667 | 77.9861
1.5 | 0.5081 | 0.00577 | -0.0675 | 88.0589
2 | 0.5664 | 0.00583 | -0.0682 | 97.1527
2.5 | 0.6244 | 0.00592 | -0.0688 | 105.473
3 | 0.683 | 0.00597 | -0.0696 | 114.4054
3.5 | 0.7408 | 0.00608 | -0.0702 | 121.8421
4 | 0.7985 | 0.00619 | -0.0708 | 128.9984
4.5 | 0.8562 | 0.00626 | -0.0714 | 136.7732
5 | 0.9131 | 0.00639 | -0.0719 | 142.8951
5.5 | 0.97 | 0.00651 | -0.0725 | 149.0015
6 | 1.0261 | 0.00669 | -0.0728 | 153.3782
6.5 | 1.0805 | 0.00695 | -0.073 | 155.4676
7 | 1.1331 | 0.00729 | -0.0728 | 155.4321
7.5 | 1.1795 | 0.008 | -0.0716 | 147.4375
8 | 1.2237 | 0.00881 | -0.0701 | 138.899
8.5 | 1.2646 | 0.00971 | -0.068 | 130.2369
9 | 1.3055 | 0.01052 | -0.066 | 124.097
10 | 1.3712 | 0.01252 | -0.0592 | 109.5208
10.5 | 1.3885 | 0.01351 | -0.053 | 102.7757
11.5 | 1.4221 | 0.01587 | -0.0419 | 89.6093
12 | 1.4315 | 0.0176 | -0.0364 | 81.3352
12.5 | 1.4394 | 0.01982 | -0.0319 | 72.6236
13 | 1.448 | 0.02247 | -0.0285 | 64.4415
13.5 | 1.4557 | 0.0256 | -0.0259 | 56.8633
14 | 1.4608 | 0.02923 | -0.0238 | 49.9761
14.5 | 1.4638 | 0.03329 | -0.0221 | 43.9712
15 | 1.4682 | 0.03742 | -0.0209 | 39.2357
15.5 | 1.4694 | 0.04193 | -0.0199 | 35.0441
16.5 | 1.4758 | 0.05175 | -0.0201 | 28.5179
17 | 1.476 | 0.0574 | -0.0207 | 25.7143
17.5 | 1.4797 | 0.06287 | -0.0215 | 23.5359
18 | 1.4794 | 0.06899 | -0.0227 | 21.4437
18.5 | 1.4818 | 0.07501 | -0.0243 | 19.7547
19 | 1.4793 | 0.08186 | -0.0262 | 18.0711
19.5 | 1.4762 | 0.08902 | -0.0286 | 16.5828
20 | 1.4745 | 0.09622 | -0.0313 | 15.3243

## 59. Re 3M Mach 0.10 (1)
BIGFOIL.COM POLAR EXPORT
e550
EPPLER 550 |  |  |  | Cl Max: | 1.543 | at alpha= | 11.5 | deg
JavaFoil+Calcfoil stall+Eppler ext transition |  |  |  | L/D Max: | 165.411 | at alpha= | 6 | deg
Re: | 3000000 |  |  | Cd Min: | 0.00552 | at alpha= | -2.5 | deg
Mach: | 0.1 |  |  | Cl=0 at alpha= | -3.3226 | deg
|  |  |  | @ Cl=0.1, Cd= | 0.0055619
|  |  |  | @ Cl=0.4, Cd= | 0.0056944
|  |  |  | @ Cl=0.6, Cd= | 0.0059208
alpha (deg) | Cl | Cd | Cm | Cl/Cd
-17.5 | -0.504 | 0.12477 | -0.025 | -4.036
-17 | -0.524 | 0.11766 | -0.026 | -4.45
-16.5 | -0.543 | 0.11207 | -0.027 | -4.841
-16 | -0.562 | 0.10407 | -0.028 | -5.403
-15.5 | -0.582 | 0.0957 | -0.03 | -6.078
-15 | -0.604 | 0.08353 | -0.033 | -7.228
-14.5 | -0.67 | 0.03958 | -0.043 | -16.936
-14 | -0.695 | 0.03114 | -0.045 | -22.313
-13.5 | -0.706 | 0.02859 | -0.046 | -24.699
-13 | -0.716 | 0.0251 | -0.047 | -28.534
-12.5 | -0.72 | 0.02296 | -0.048 | -31.352
-12 | -0.718 | 0.02112 | -0.05 | -34.019
-11.5 | -0.711 | 0.0197 | -0.051 | -36.111
-11 | -0.7 | 0.01822 | -0.052 | -38.407
-10.5 | -0.682 | 0.0171 | -0.053 | -39.895
-10 | -0.66 | 0.01608 | -0.054 | -41.021
-9.5 | -0.632 | 0.01513 | -0.055 | -41.734
-9 | -0.599 | 0.01428 | -0.056 | -41.935
-8.5 | -0.561 | 0.01346 | -0.057 | -41.705
-8 | -0.519 | 0.01276 | -0.058 | -40.702
-7.5 | -0.474 | 0.01213 | -0.059 | -39.075
-7 | -0.425 | 0.01155 | -0.06 | -36.784
-6.5 | -0.373 | 0.00969 | -0.061 | -38.527
-6 | -0.319 | 0.00938 | -0.062 | -34.018
-5.5 | -0.263 | 0.00995 | -0.064 | -26.406
-5 | -0.207 | 0.00685 | -0.065 | -30.158
-4.5 | -0.146 | 0.00689 | -0.066 | -21.14
-4 | -0.084 | 0.00692 | -0.067 | -12.146
-3.5 | -0.022 | 0.00696 | -0.068 | -3.154
-3 | 0.04 | 0.0064 | -0.069 | 6.31
-2.5 | 0.103 | 0.00552 | -0.07 | 18.608
-2 | 0.165 | 0.00557 | -0.071 | 29.674
-1.5 | 0.228 | 0.00559 | -0.071 | 40.722
-1 | 0.29 | 0.0056 | -0.072 | 51.765
-0.5 | 0.351 | 0.00564 | -0.073 | 62.316
0 | 0.414 | 0.00571 | -0.074 | 72.455
0.5 | 0.476 | 0.00574 | -0.075 | 82.791
1 | 0.538 | 0.00585 | -0.076 | 91.811
1.5 | 0.599 | 0.00592 | -0.076 | 101.296
2 | 0.661 | 0.00597 | -0.077 | 110.782
2.5 | 0.723 | 0.00607 | -0.078 | 119.077
3 | 0.785 | 0.00613 | -0.079 | 128.077
3.5 | 0.846 | 0.00618 | -0.08 | 136.887
4 | 0.907 | 0.0063 | -0.08 | 144.058
4.5 | 0.968 | 0.00642 | -0.081 | 150.934
5 | 1.029 | 0.0066 | -0.082 | 155.869
5.5 | 1.09 | 0.00676 | -0.083 | 161.1
6 | 1.149 | 0.00695 | -0.084 | 165.411
6.5 | 1.209 | 0.00734 | -0.084 | 164.654
7 | 1.267 | 0.00793 | -0.085 | 159.773
7.5 | 1.324 | 0.00876 | -0.086 | 151.218
8 | 1.38 | 0.01277 | -0.087 | 108.001
8.5 | 1.43 | 0.01413 | -0.087 | 101.173
9 | 1.475 | 0.01563 | -0.088 | 94.388
9.5 | 1.516 | 0.01735 | -0.089 | 87.402
10 | 1.511 | 0.01569 | -0.087 | 96.288
10.5 | 1.527 | 0.01966 | -0.087 | 77.651
11 | 1.538 | 0.02205 | -0.087 | 69.757
11.5 | 1.543 | 0.02492 | -0.086 | 61.911
12 | 1.542 | 0.02803 | -0.086 | 55.022
12.5 | 1.538 | 0.03019 | -0.087 | 50.948
13 | 1.527 | 0.03252 | -0.087 | 46.975
13.5 | 1.51 | 0.03497 | -0.087 | 43.177
14 | 1.486 | 0.03774 | -0.087 | 39.379
14.5 | 1.456 | 0.04072 | -0.087 | 35.764
15 | 1.421 | 0.04407 | -0.087 | 32.242
15.5 | 1.38 | 0.04754 | -0.087 | 29.022
16 | 1.334 | 0.05137 | -0.087 | 25.965
16.5 | 1.285 | 0.05552 | -0.087 | 23.142

## 60. Re 3M Mach 0.10 (2)
BIGFOIL.COM POLAR EXPORT
e550
EPPLER 550 |  |  |  | Cl Max: | 1.4691 | at alpha= | 18 | deg
XFOIL ncrit=9 |  |  |  | L/D Max: | 155.536 | at alpha= | 6.5 | deg
Re: | 3000000 |  |  | Cd Min: | 0.16127 | at alpha= | -20 | deg
Mach: | 0.1 |  |  | Cl=0 at alpha= | -2.8088 | deg
|  |  |  | @ Cl=0.1, Cd= | 0.0054445
|  |  |  | @ Cl=0.4, Cd= | 0.0057076
|  |  |  | @ Cl=0.6, Cd= | 0.0058969
alpha (deg) | Cl | Cd | Cm | Cl/Cd
-20 | -0.7437 | 0.16127 | -0.0082 | -4.6115
-19.5 | -0.7969 | 0.14038 | -0.0189 | -5.6767
-19 | -0.8744 | 0.11641 | -0.0311 | -7.5114
-18.5 | -0.9382 | 0.09663 | -0.0412 | -9.7092
-18 | -1.0154 | 0.0767 | -0.0511 | -13.2386
-17.5 | -1.006 | 0.07105 | -0.0534 | -14.159
-17 | -1.0679 | 0.05676 | -0.0584 | -18.8143
-16.5 | -1.0465 | 0.05336 | -0.0592 | -19.6121
-16 | -1.0566 | 0.04676 | -0.0602 | -22.5962
-15.5 | -1.0431 | 0.04295 | -0.0604 | -24.2864
-15 | -1.0457 | 0.03793 | -0.0599 | -27.5692
-14.5 | -1.0354 | 0.03443 | -0.0591 | -30.0726
-14 | -1.0235 | 0.03123 | -0.0578 | -32.773
-13.5 | -0.9925 | 0.02847 | -0.059 | -34.8613
-13 | -0.9613 | 0.02465 | -0.0619 | -38.998
-12.5 | -0.8142 | 0.01989 | -0.0892 | -40.9351
-12 | -0.7951 | 0.01854 | -0.0857 | -42.8857
-11.5 | -0.774 | 0.01694 | -0.0827 | -45.6907
-11 | -0.7491 | 0.01559 | -0.0798 | -48.05
-10.5 | -0.7241 | 0.01438 | -0.0766 | -50.3547
-10 | -0.7055 | 0.01332 | -0.0718 | -52.9655
-9.5 | -0.6777 | 0.01267 | -0.0676 | -53.4886
-9 | -0.638 | 0.01205 | -0.0654 | -52.9461
-8.5 | -0.5933 | 0.01155 | -0.064 | -51.368
-7.5 | -0.4999 | 0.01045 | -0.0616 | -47.8373
-7 | -0.4488 | 0.01005 | -0.061 | -44.6567
-6.5 | -0.3971 | 0.00963 | -0.0606 | -41.2357
-6 | -0.3451 | 0.00919 | -0.0602 | -37.5517
-5.5 | -0.2916 | 0.00876 | -0.0601 | -33.2877
-5 | -0.2381 | 0.00833 | -0.0601 | -28.5834
-4.5 | -0.1842 | 0.00778 | -0.0602 | -23.6761
-4 | -0.1315 | 0.00701 | -0.0603 | -18.7589
-3.5 | -0.0811 | 0.00556 | -0.0605 | -14.5863
-3 | -0.0226 | 0.00541 | -0.0611 | -4.1774
-2.5 | 0.0365 | 0.00543 | -0.0618 | 6.7219
-2 | 0.0962 | 0.00544 | -0.0626 | 17.6838
-1.5 | 0.1556 | 0.00551 | -0.0633 | 28.2396
-1 | 0.2146 | 0.00555 | -0.064 | 38.6667
-0.5 | 0.2743 | 0.00557 | -0.0648 | 49.246
0 | 0.3336 | 0.00562 | -0.0655 | 59.3594
0.5 | 0.3925 | 0.0057 | -0.0662 | 68.8596
1 | 0.4517 | 0.00576 | -0.0669 | 78.4201
1.5 | 0.5109 | 0.00578 | -0.0677 | 88.391
2 | 0.5695 | 0.00585 | -0.0684 | 97.3504
2.5 | 0.628 | 0.00594 | -0.069 | 105.7239
3 | 0.687 | 0.00599 | -0.0698 | 114.6912
3.5 | 0.7451 | 0.0061 | -0.0704 | 122.1475
4 | 0.8034 | 0.0062 | -0.071 | 129.5806
4.5 | 0.8613 | 0.00628 | -0.0716 | 137.1497
5 | 0.9188 | 0.0064 | -0.0721 | 143.5625
5.5 | 0.976 | 0.00654 | -0.0726 | 149.2355
6 | 1.0325 | 0.00672 | -0.0729 | 153.6458
6.5 | 1.0872 | 0.00699 | -0.073 | 155.5365
7 | 1.1401 | 0.00734 | -0.0728 | 155.327
7.5 | 1.1863 | 0.00808 | -0.0714 | 146.8193
8 | 1.2305 | 0.00889 | -0.0698 | 138.4139
8.5 | 1.2715 | 0.0098 | -0.0676 | 129.7449
9 | 1.3121 | 0.01063 | -0.0654 | 123.4337
9.5 | 1.3463 | 0.01164 | -0.0621 | 115.6615
10 | 1.3745 | 0.01265 | -0.0578 | 108.6561
10.5 | 1.3906 | 0.01369 | -0.0513 | 101.5778
11.5 | 1.4206 | 0.01627 | -0.0398 | 87.3141
12.5 | 1.4352 | 0.02069 | -0.0301 | 69.3668
13 | 1.443 | 0.02361 | -0.0269 | 61.1182
13.5 | 1.4498 | 0.02699 | -0.0245 | 53.7162
14 | 1.4544 | 0.03083 | -0.0226 | 47.1748
14.5 | 1.4569 | 0.03507 | -0.0211 | 41.5426
15 | 1.4591 | 0.03954 | -0.02 | 36.9019
15.5 | 1.4612 | 0.04417 | -0.0193 | 33.0813
16.5 | 1.4658 | 0.05442 | -0.0197 | 26.935
17 | 1.4676 | 0.06005 | -0.0203 | 24.4396
17.5 | 1.4683 | 0.06603 | -0.0214 | 22.2369
18 | 1.4691 | 0.07219 | -0.0228 | 20.3505
18.5 | 1.4683 | 0.0788 | -0.0245 | 18.6332
19 | 1.4683 | 0.08548 | -0.0266 | 17.1771
19.5 | 1.4631 | 0.09312 | -0.0292 | 15.712
20 | 1.4631 | 0.10021 | -0.032 | 14.6003

## 61. Re 3M Mach 0.25 (1)
BIGFOIL.COM POLAR EXPORT
e550
EPPLER 550 |  |  |  | Cl Max: | 1.526 | at alpha= | 10.5 | deg
JavaFoil+Calcfoil stall+Eppler ext transition |  |  |  | L/D Max: | 165.613 | at alpha= | 6 | deg
Re: | 3000000 |  |  | Cd Min: | 0.00558 | at alpha= | -2.5 | deg
Mach: | 0.25 |  |  | Cl=0 at alpha= | -3.3231 | deg
|  |  |  | @ Cl=0.1, Cd= | 0.0057225
|  |  |  | @ Cl=0.4, Cd= | 0.0057427
|  |  |  | @ Cl=0.6, Cd= | 0.0059725
alpha (deg) | Cl | Cd | Cm | Cl/Cd
-16 | -0.207 | 0.11658 | -0.025 | -1.771
-15.5 | -0.27 | 0.11028 | -0.026 | -2.45
-15 | -0.324 | 0.10403 | -0.027 | -3.118
-14.5 | -0.374 | 0.09657 | -0.028 | -3.87
-14 | -0.418 | 0.09111 | -0.029 | -4.586
-13.5 | -0.459 | 0.08247 | -0.032 | -5.569
-13 | -0.542 | 0.03714 | -0.046 | -14.603
-12.5 | -0.586 | 0.02771 | -0.049 | -21.147
-12 | -0.614 | 0.02427 | -0.05 | -25.296
-11.5 | -0.632 | 0.02191 | -0.052 | -28.846
-11 | -0.641 | 0.02009 | -0.053 | -31.914
-10.5 | -0.641 | 0.01869 | -0.054 | -34.292
-10 | -0.633 | 0.01737 | -0.055 | -36.423
-9.5 | -0.616 | 0.01627 | -0.056 | -37.836
-9 | -0.591 | 0.01527 | -0.057 | -38.714
-8.5 | -0.559 | 0.01434 | -0.058 | -39.011
-8 | -0.522 | 0.01352 | -0.059 | -38.589
-7.5 | -0.479 | 0.0128 | -0.06 | -37.379
-7 | -0.431 | 0.01215 | -0.061 | -35.454
-6.5 | -0.379 | 0.01156 | -0.063 | -32.813
-6 | -0.325 | 0.00984 | -0.064 | -32.995
-5.5 | -0.268 | 0.00952 | -0.065 | -28.11
-5 | -0.212 | 0.00695 | -0.067 | -30.529
-4.5 | -0.15 | 0.00698 | -0.068 | -21.435
-4 | -0.086 | 0.00701 | -0.069 | -12.313
-3.5 | -0.023 | 0.00707 | -0.07 | -3.192
-3 | 0.042 | 0.0071 | -0.071 | 5.841
-2.5 | 0.106 | 0.00558 | -0.072 | 18.927
-2 | 0.17 | 0.00561 | -0.073 | 30.248
-1.5 | 0.234 | 0.00564 | -0.073 | 41.485
-1 | 0.298 | 0.00565 | -0.074 | 52.725
-0.5 | 0.361 | 0.0057 | -0.075 | 63.316
0 | 0.425 | 0.00577 | -0.076 | 73.665
0.5 | 0.489 | 0.00581 | -0.077 | 84.11
1 | 0.552 | 0.00592 | -0.078 | 93.255
1.5 | 0.616 | 0.00599 | -0.079 | 102.801
2 | 0.679 | 0.00607 | -0.079 | 111.893
2.5 | 0.743 | 0.00613 | -0.08 | 121.175
3 | 0.806 | 0.00621 | -0.081 | 129.737
3.5 | 0.869 | 0.00631 | -0.082 | 137.624
4 | 0.932 | 0.0064 | -0.083 | 145.548
4.5 | 0.995 | 0.00655 | -0.084 | 151.744
5 | 1.057 | 0.00675 | -0.084 | 156.486
5.5 | 1.119 | 0.00692 | -0.085 | 161.566
6 | 1.18 | 0.00713 | -0.086 | 165.613
6.5 | 1.241 | 0.00767 | -0.087 | 161.821
7 | 1.3 | 0.00842 | -0.087 | 154.415
7.5 | 1.358 | 0.01246 | -0.088 | 108.965
8 | 1.414 | 0.01379 | -0.089 | 102.565
8.5 | 1.464 | 0.01555 | -0.09 | 94.089
9 | 1.507 | 0.01731 | -0.09 | 87.082
9.5 | 1.503 | 0.01548 | -0.089 | 97.046
10 | 1.517 | 0.01966 | -0.088 | 77.142
10.5 | 1.526 | 0.02214 | -0.088 | 68.915
11 | 1.524 | 0.02588 | -0.088 | 58.88
11.5 | 1.515 | 0.02915 | -0.088 | 51.972
12 | 1.499 | 0.03172 | -0.088 | 47.244
12.5 | 1.471 | 0.03442 | -0.088 | 42.749
13 | 1.433 | 0.03734 | -0.088 | 38.37
13.5 | 1.382 | 0.04063 | -0.088 | 34.02
14 | 1.321 | 0.04417 | -0.088 | 29.909
14.5 | 1.249 | 0.04821 | -0.088 | 25.912
15 | 1.168 | 0.0528 | -0.088 | 22.115
15.5 | 1.076 | 0.05765 | -0.088 | 18.663

## 62. Re 3M Mach 0.25 (2)
BIGFOIL.COM POLAR EXPORT
e550
EPPLER 550 |  |  |  | Cl Max: | 1.4202 | at alpha= | 17 | deg
XFOIL ncrit=9 |  |  |  | L/D Max: | 156.671 | at alpha= | 6.5 | deg
Re: | 3000000 |  |  | Cd Min: | 0.21233 | at alpha= | -19 | deg
Mach: | 0.25 |  |  | Cl=0 at alpha= | -2.7933 | deg
|  |  |  | @ Cl=0.1, Cd= | 0.0055155
|  |  |  | @ Cl=0.4, Cd= | 0.0057658
|  |  |  | @ Cl=0.6, Cd= | 0.0059787
alpha (deg) | Cl | Cd | Cm | Cl/Cd
-19 | -0.5352 | 0.21233 | 0.0072 | -2.5206
-18.5 | -0.5203 | 0.20547 | 0.0036 | -2.5322
-17.5 | -0.5093 | 0.18337 | -0.0049 | -2.7774
-17 | -0.7131 | 0.12268 | -0.0303 | -5.8127
-16.5 | -0.721 | 0.11245 | -0.0348 | -6.4117
-16 | -0.805 | 0.08815 | -0.0476 | -9.1322
-15.5 | -0.8252 | 0.07651 | -0.0537 | -10.7855
-15 | -0.8718 | 0.06258 | -0.0604 | -13.931
-14.5 | -0.8922 | 0.05361 | -0.0634 | -16.6424
-14 | -0.9057 | 0.04635 | -0.0648 | -19.5405
-13.5 | -0.8999 | 0.03941 | -0.0689 | -22.8343
-13 | -0.9051 | 0.03281 | -0.0703 | -27.5861
-12.5 | -0.7818 | 0.02506 | -0.0978 | -31.1971
-12 | -0.7623 | 0.02294 | -0.0953 | -33.2302
-11.5 | -0.7458 | 0.02064 | -0.0922 | -36.1337
-11 | -0.723 | 0.01881 | -0.0893 | -38.437
-10.5 | -0.6991 | 0.01712 | -0.0861 | -40.8353
-10 | -0.6729 | 0.01563 | -0.0829 | -43.0518
-9.5 | -0.6472 | 0.01428 | -0.0794 | -45.3221
-9 | -0.634 | 0.01305 | -0.0733 | -48.5824
-8.5 | -0.6004 | 0.01227 | -0.0696 | -48.9324
-8 | -0.5572 | 0.01164 | -0.0673 | -47.8694
-7.5 | -0.5125 | 0.01094 | -0.0652 | -46.8464
-7 | -0.4623 | 0.01044 | -0.064 | -44.2816
-6.5 | -0.4093 | 0.01 | -0.0632 | -40.93
-6 | -0.356 | 0.00953 | -0.0625 | -37.3557
-5.5 | -0.302 | 0.00904 | -0.0621 | -33.4071
-5 | -0.2467 | 0.00857 | -0.0618 | -28.7865
-4.5 | -0.1917 | 0.00801 | -0.0617 | -23.9326
-4 | -0.137 | 0.00726 | -0.0617 | -18.8705
-3.5 | -0.0858 | 0.00574 | -0.0618 | -14.9477
-2.5 | 0.0356 | 0.00547 | -0.063 | 6.5082
-2 | 0.0972 | 0.00551 | -0.0637 | 17.6407
-1.5 | 0.1585 | 0.00563 | -0.0644 | 28.1528
-1 | 0.2201 | 0.0056 | -0.0652 | 39.3036
-0.5 | 0.2816 | 0.00563 | -0.066 | 50.0178
0 | 0.3427 | 0.0057 | -0.0667 | 60.1228
0.5 | 0.4037 | 0.00577 | -0.0674 | 69.9653
1 | 0.4653 | 0.00582 | -0.0682 | 79.9485
1.5 | 0.5265 | 0.00589 | -0.0689 | 89.3888
2 | 0.5866 | 0.00597 | -0.0694 | 98.258
2.5 | 0.648 | 0.00601 | -0.0702 | 107.8203
3 | 0.7089 | 0.00609 | -0.0709 | 116.4039
3.5 | 0.7687 | 0.00623 | -0.0713 | 123.3868
4 | 0.8299 | 0.0063 | -0.072 | 131.7302
4.5 | 0.8897 | 0.00643 | -0.0724 | 138.367
5 | 0.95 | 0.00652 | -0.0729 | 145.7055
5.5 | 1.009 | 0.0067 | -0.0731 | 150.597
6 | 1.0676 | 0.0069 | -0.0733 | 154.7246
6.5 | 1.1249 | 0.00718 | -0.0731 | 156.6713
7 | 1.1786 | 0.00763 | -0.0724 | 154.4692
7.5 | 1.2248 | 0.00844 | -0.0705 | 145.1185
8 | 1.2691 | 0.0093 | -0.0682 | 136.4624
8.5 | 1.3075 | 0.01035 | -0.0649 | 126.3285
9 | 1.3455 | 0.01126 | -0.0615 | 119.4938
9.5 | 1.3715 | 0.01226 | -0.0561 | 111.8679
10 | 1.3844 | 0.01352 | -0.0485 | 102.3964
10.5 | 1.3973 | 0.01492 | -0.0418 | 93.6528
11 | 1.4049 | 0.01677 | -0.0354 | 83.7746
11.5 | 1.4098 | 0.01928 | -0.03 | 73.1224
12 | 1.4119 | 0.0226 | -0.0259 | 62.4735
12.5 | 1.4143 | 0.02647 | -0.023 | 53.4303
13 | 1.4152 | 0.03081 | -0.0207 | 45.9331
13.5 | 1.4154 | 0.03546 | -0.019 | 39.9154
14 | 1.4155 | 0.04036 | -0.0178 | 35.0719
14.5 | 1.4173 | 0.0454 | -0.0171 | 31.2181
15 | 1.4176 | 0.05088 | -0.0169 | 27.8616
16 | 1.4173 | 0.0626 | -0.0177 | 22.6406
16.5 | 1.418 | 0.06862 | -0.0187 | 20.6645
17 | 1.4202 | 0.07497 | -0.0201 | 18.9436
17.5 | 1.4184 | 0.08206 | -0.022 | 17.2849
18 | 1.4156 | 0.08954 | -0.0244 | 15.8097
18.5 | 1.413 | 0.09729 | -0.0272 | 14.5236
19 | 1.409 | 0.10544 | -0.0305 | 13.3631
19.5 | 1.4012 | 0.11437 | -0.0344 | 12.2515
20 | 1.3952 | 0.12317 | -0.0386 | 11.3274

## 63. Re 3M Mach 0.50 (1)
BIGFOIL.COM POLAR EXPORT
e550
EPPLER 550 |  |  |  | Cl Max: | 1.507 | at alpha= | 8.5 | deg
JavaFoil+Calcfoil stall+Eppler ext transition |  |  |  | L/D Max: | 158.956 | at alpha= | 5.5 | deg
Re: | 3000000 |  |  | Cd Min: | 0.00577 | at alpha= | -2.5 | deg
Mach: | 0.5 |  |  | Cl=0 at alpha= | -3.3239 | deg
|  |  |  | @ Cl=0.1, Cd= | 0.0060275
|  |  |  | @ Cl=0.4, Cd= | 0.0059766
|  |  |  | @ Cl=0.6, Cd= | 0.0061887
alpha (deg) | Cl | Cd | Cm | Cl/Cd
-20 | -0.939 | 0.17041 | -0.027 | -5.511
-19.5 | -0.911 | 0.16376 | -0.027 | -5.566
-19 | -0.884 | 0.15948 | -0.027 | -5.542
-18.5 | -0.856 | 0.15613 | -0.028 | -5.484
-18 | -0.831 | 0.15662 | -0.029 | -5.303
-17.5 | -0.803 | 0.14478 | -0.029 | -5.547
-17 | -0.774 | 0.13954 | -0.029 | -5.548
-16.5 | -0.744 | 0.13409 | -0.028 | -5.548
-16 | -0.716 | 0.12971 | -0.028 | -5.519
-15.5 | -0.688 | 0.12665 | -0.028 | -5.432
-15 | -0.66 | 0.12137 | -0.028 | -5.439
-14.5 | -0.633 | 0.12123 | -0.03 | -5.225
-14 | -0.605 | 0.11176 | -0.03 | -5.414
-13.5 | -0.575 | 0.10694 | -0.028 | -5.38
-13 | -0.547 | 0.10323 | -0.028 | -5.301
-12.5 | -0.519 | 0.10034 | -0.028 | -5.174
-12 | -0.491 | 0.11715 | -0.027 | -4.19
-11.5 | -0.464 | 0.08549 | -0.029 | -5.422
-11 | -0.437 | 0.07345 | -0.033 | -5.955
-10.5 | -0.47 | 0.0254 | -0.059 | -18.505
-10 | -0.38 | 0.06543 | -0.033 | -5.814
-9.5 | -0.409 | 0.02152 | -0.061 | -18.999
-9 | -0.377 | 0.01996 | -0.062 | -18.905
-8.5 | -0.346 | 0.01869 | -0.064 | -18.487
-8 | -0.313 | 0.01733 | -0.065 | -18.089
-7.5 | -0.4 | 0.01626 | -0.066 | -24.566
-7 | -0.426 | 0.01513 | -0.067 | -28.173
-6.5 | -0.395 | 0.01416 | -0.069 | -27.915
-6 | -0.347 | 0.01333 | -0.07 | -26.004
-5.5 | -0.289 | 0.01261 | -0.071 | -22.941
-5 | -0.227 | 0.01194 | -0.072 | -18.979
-4.5 | -0.166 | 0.00746 | -0.076 | -22.333
-4 | -0.096 | 0.00747 | -0.077 | -12.888
-3.5 | -0.025 | 0.00682 | -0.078 | -3.697
-3 | 0.046 | 0.0068 | -0.079 | 6.822
-2.5 | 0.118 | 0.00577 | -0.08 | 20.457
-2 | 0.19 | 0.00582 | -0.081 | 32.606
-1.5 | 0.262 | 0.00587 | -0.082 | 44.578
-1 | 0.333 | 0.0059 | -0.083 | 56.446
-0.5 | 0.403 | 0.00598 | -0.084 | 67.456
0 | 0.474 | 0.00607 | -0.085 | 78.124
0.5 | 0.545 | 0.00615 | -0.086 | 88.701
1 | 0.616 | 0.0062 | -0.087 | 99.381
1.5 | 0.687 | 0.00634 | -0.088 | 108.403
2 | 0.758 | 0.00644 | -0.089 | 117.779
2.5 | 0.829 | 0.00655 | -0.09 | 126.559
3 | 0.899 | 0.00667 | -0.091 | 134.828
3.5 | 0.969 | 0.00676 | -0.092 | 143.285
4 | 1.039 | 0.007 | -0.092 | 148.342
4.5 | 1.108 | 0.0073 | -0.093 | 151.834
5 | 1.177 | 0.00756 | -0.094 | 155.777
5.5 | 1.245 | 0.00783 | -0.095 | 158.956
6 | 1.312 | 0.00862 | -0.096 | 152.158
6.5 | 1.377 | 0.01362 | -0.097 | 101.111
7 | 1.44 | 0.01559 | -0.098 | 92.317
7.5 | 1.458 | 0.0144 | -0.096 | 101.235
8 | 1.491 | 0.01885 | -0.095 | 79.105
8.5 | 1.507 | 0.02241 | -0.095 | 67.228
9 | 1.498 | 0.02645 | -0.094 | 56.63
9.5 | 1.437 | 0.03138 | -0.094 | 45.783
10 | 1.169 | 0.03863 | -0.094 | 30.261
10.5 | 0.899 | 0.04369 | -0.093 | 20.587
11 | 0.926 | 0.04867 | -0.093 | 19.022
11.5 | 0.842 | 0.09249 | -0.047 | 9.098
12 | 0.965 | 0.06695 | -0.09 | 14.407
12.5 | 0.898 | 0.1026 | -0.051 | 8.756
13 | 1.016 | 0.07679 | -0.09 | 13.229
13.5 | 0.957 | 0.11445 | -0.056 | 8.36

## 64. Re 3M Mach 0.50 (2)
BIGFOIL.COM POLAR EXPORT
e550
EPPLER 550 |  |  |  | Cl Max: | 1.4025 | at alpha= | 9 | deg
XFOIL ncrit=9 |  |  |  | L/D Max: | 158.204 | at alpha= | 6 | deg
Re: | 3000000 |  |  | Cd Min: | 0.24987 | at alpha= | -20 | deg
Mach: | 0.5 |  |  | Cl=0 at alpha= | -2.6979 | deg
|  |  |  | @ Cl=0.1, Cd= | 0.0058101
|  |  |  | @ Cl=0.4, Cd= | 0.0060469
|  |  |  | @ Cl=0.6, Cd= | 0.0062774
alpha (deg) | Cl | Cd | Cm | Cl/Cd
-20 | -0.5951 | 0.24987 | 0.0203 | -2.3816
-19.5 | -0.5741 | 0.24222 | 0.0159 | -2.3702
-19 | -0.5534 | 0.23444 | 0.0117 | -2.3605
-18.5 | -0.5331 | 0.22645 | 0.0075 | -2.3542
-18 | -0.5132 | 0.21822 | 0.0033 | -2.3518
-17.5 | -0.4953 | 0.20856 | -0.0012 | -2.3749
-17 | -0.4769 | 0.2005 | -0.0051 | -2.3786
-16.5 | -0.4577 | 0.19158 | -0.0097 | -2.3891
-16 | -0.4255 | 0.17748 | -0.0217 | -2.3975
-15.5 | -0.3856 | 0.16365 | -0.0361 | -2.3562
-15 | -0.3071 | 0.14542 | -0.0649 | -2.1118
-14.5 | -0.2972 | 0.13592 | -0.0699 | -2.1866
-14 | -0.294 | 0.12561 | -0.0749 | -2.3406
-13.5 | -0.2986 | 0.11427 | -0.0804 | -2.6131
-13 | -0.313 | 0.10175 | -0.0867 | -3.0762
-12.5 | -0.3409 | 0.08752 | -0.0942 | -3.8951
-12 | -0.3693 | 0.07285 | -0.1022 | -5.0693
-11.5 | -0.4046 | 0.0593 | -0.1109 | -6.8229
-11 | -0.437 | 0.04879 | -0.116 | -8.9568
-10.5 | -0.4695 | 0.04002 | -0.118 | -11.7316
-10 | -0.4916 | 0.03325 | -0.1172 | -14.785
-9.5 | -0.5011 | 0.02806 | -0.1142 | -17.8582
-9 | -0.5052 | 0.02369 | -0.1091 | -21.3255
-8.5 | -0.495 | 0.02068 | -0.1035 | -23.9362
-8 | -0.4828 | 0.01805 | -0.0977 | -26.7479
-7.5 | -0.4652 | 0.01583 | -0.092 | -29.3872
-7 | -0.4448 | 0.0138 | -0.0865 | -32.2319
-6.5 | -0.4321 | 0.01217 | -0.0793 | -35.5053
-6 | -0.3899 | 0.01121 | -0.0752 | -34.7814
-5.5 | -0.3379 | 0.01049 | -0.0723 | -32.2116
-5 | -0.2801 | 0.00983 | -0.0704 | -28.4944
-4.5 | -0.222 | 0.00912 | -0.0689 | -24.3421
-4 | -0.162 | 0.00833 | -0.0679 | -19.4478
-3.5 | -0.1041 | 0.00705 | -0.0673 | -14.766
-3 | -0.0432 | 0.00577 | -0.0672 | -7.487
-2.5 | 0.0283 | 0.00578 | -0.0678 | 4.8962
-2 | 0.0999 | 0.00581 | -0.0684 | 17.1945
-1.5 | 0.1709 | 0.00589 | -0.0691 | 29.0153
-1 | 0.2412 | 0.00597 | -0.0697 | 40.402
-0.5 | 0.3125 | 0.00602 | -0.0705 | 51.9103
0 | 0.3831 | 0.00603 | -0.0713 | 63.5323
0.5 | 0.4533 | 0.0061 | -0.0719 | 74.3115
1 | 0.5231 | 0.00621 | -0.0725 | 84.2351
1.5 | 0.5942 | 0.00627 | -0.0732 | 94.7687
2 | 0.6649 | 0.00636 | -0.0738 | 104.544
2.5 | 0.7344 | 0.00652 | -0.0741 | 112.638
3 | 0.8056 | 0.0066 | -0.0745 | 122.0606
3.5 | 0.8763 | 0.0067 | -0.0748 | 130.791
4 | 0.9461 | 0.00687 | -0.0747 | 137.7147
4.5 | 1.0174 | 0.007 | -0.0747 | 145.3429
5 | 1.0874 | 0.00721 | -0.0743 | 150.8183
5.5 | 1.1564 | 0.00746 | -0.0735 | 155.0134
6 | 1.2245 | 0.00774 | -0.0723 | 158.2041
6.5 | 1.2864 | 0.00826 | -0.07 | 155.7385
7 | 1.3347 | 0.00918 | -0.0655 | 145.3922
7.5 | 1.3709 | 0.0102 | -0.059 | 134.402
8 | 1.3892 | 0.01153 | -0.0498 | 120.4857
8.5 | 1.4013 | 0.0132 | -0.0408 | 106.1591
9 | 1.4025 | 0.01571 | -0.0323 | 89.2743
9.5 | 1.3934 | 0.01981 | -0.0258 | 70.3382
10 | 1.389 | 0.02464 | -0.0217 | 56.3718
10.5 | 1.3686 | 0.03082 | -0.0179 | 44.4062
11 | 1.3542 | 0.03687 | -0.0151 | 36.729
12 | 1.3287 | 0.0498 | -0.0121 | 26.6807
12.5 | 1.3214 | 0.05657 | -0.0118 | 23.3587
13 | 1.3198 | 0.06326 | -0.012 | 20.8631
14 | 1.3178 | 0.07767 | -0.0142 | 16.9667

## 65. Re 4M Mach 0.00 (1)
BIGFOIL.COM POLAR EXPORT
e550
EPPLER 550 |  |  |  | Cl Max: | 1.553 | at alpha= | 12 | deg
JavaFoil+Calcfoil stall+Eppler ext transition |  |  |  | L/D Max: | 165.837 | at alpha= | 5.5 | deg
Re: | 4000000 |  |  | Cd Min: | 0.0053 | at alpha= | -2.5 | deg
Mach: | 0 |  |  | Cl=0 at alpha= | -3.3226 | deg
|  |  |  | @ Cl=0.1, Cd= | 0.0053255
|  |  |  | @ Cl=0.4, Cd= | 0.0054628
|  |  |  | @ Cl=0.6, Cd= | 0.0056732
alpha (deg) | Cl | Cd | Cm | Cl/Cd
-17.5 | -0.556 | 0.11099 | -0.029 | -5.008
-17 | -0.577 | 0.09976 | -0.031 | -5.784
-16.5 | -0.596 | 0.09183 | -0.032 | -6.49
-16 | -0.642 | 0.05878 | -0.038 | -10.916
-15.5 | -0.678 | 0.04023 | -0.041 | -16.865
-15 | -0.698 | 0.03431 | -0.043 | -20.344
-14.5 | -0.714 | 0.03075 | -0.044 | -23.202
-14 | -0.726 | 0.02733 | -0.045 | -26.571
-13.5 | -0.733 | 0.02521 | -0.046 | -29.095
-13 | -0.737 | 0.02306 | -0.047 | -31.975
-12.5 | -0.738 | 0.02103 | -0.049 | -35.089
-12 | -0.733 | 0.01963 | -0.05 | -37.323
-11.5 | -0.723 | 0.01822 | -0.051 | -39.693
-11 | -0.709 | 0.01689 | -0.052 | -41.958
-10.5 | -0.689 | 0.01588 | -0.053 | -43.385
-10 | -0.665 | 0.01493 | -0.054 | -44.528
-9.5 | -0.635 | 0.01408 | -0.055 | -45.124
-9 | -0.601 | 0.01328 | -0.056 | -45.274
-8.5 | -0.563 | 0.01255 | -0.057 | -44.848
-8 | -0.521 | 0.0119 | -0.058 | -43.762
-7.5 | -0.475 | 0.01132 | -0.059 | -41.904
-7 | -0.425 | 0.00932 | -0.06 | -45.662
-6.5 | -0.374 | 0.00905 | -0.061 | -41.281
-6 | -0.319 | 0.00958 | -0.062 | -33.356
-5.5 | -0.265 | 0.01084 | -0.064 | -24.478
-5 | -0.206 | 0.00653 | -0.065 | -31.472
-4.5 | -0.145 | 0.00657 | -0.066 | -22.071
-4 | -0.084 | 0.00661 | -0.067 | -12.65
-3.5 | -0.022 | 0.00611 | -0.068 | -3.576
-3 | 0.04 | 0.00609 | -0.069 | 6.594
-2.5 | 0.102 | 0.0053 | -0.069 | 19.312
-2 | 0.164 | 0.00533 | -0.07 | 30.833
-1.5 | 0.226 | 0.00536 | -0.071 | 42.293
-1 | 0.289 | 0.00538 | -0.072 | 53.596
-0.5 | 0.35 | 0.00543 | -0.073 | 64.415
0 | 0.411 | 0.00547 | -0.074 | 75.176
0.5 | 0.473 | 0.00555 | -0.074 | 85.325
1 | 0.535 | 0.00559 | -0.075 | 95.607
1.5 | 0.596 | 0.00567 | -0.076 | 105.199
2 | 0.658 | 0.00572 | -0.077 | 114.944
2.5 | 0.719 | 0.00578 | -0.078 | 124.55
3 | 0.781 | 0.00584 | -0.079 | 133.629
3.5 | 0.842 | 0.00593 | -0.079 | 141.892
4 | 0.903 | 0.00609 | -0.08 | 148.354
4.5 | 0.964 | 0.00625 | -0.081 | 154.297
5 | 1.024 | 0.0064 | -0.082 | 160.054
5.5 | 1.084 | 0.00654 | -0.082 | 165.837
6 | 1.144 | 0.00695 | -0.083 | 164.513
6.5 | 1.203 | 0.00747 | -0.084 | 161.021
7 | 1.261 | 0.00811 | -0.085 | 155.572
7.5 | 1.318 | 0.00878 | -0.085 | 150.114
8 | 1.373 | 0.01275 | -0.086 | 107.727
8.5 | 1.424 | 0.01397 | -0.087 | 101.899
9 | 1.469 | 0.01518 | -0.088 | 96.813
9.5 | 1.511 | 0.01675 | -0.088 | 90.177
10 | 1.518 | 0.01604 | -0.087 | 94.597
10.5 | 1.533 | 0.01615 | -0.087 | 94.925
11 | 1.547 | 0.01983 | -0.087 | 78.032
11.5 | 1.552 | 0.02278 | -0.087 | 68.158
12 | 1.553 | 0.02569 | -0.087 | 60.453
12.5 | 1.552 | 0.02758 | -0.087 | 56.284
13 | 1.544 | 0.02982 | -0.087 | 51.787
13.5 | 1.53 | 0.03214 | -0.087 | 47.616
14 | 1.511 | 0.03467 | -0.087 | 43.572
14.5 | 1.486 | 0.03724 | -0.087 | 39.901
15 | 1.456 | 0.04015 | -0.087 | 36.265
15.5 | 1.42 | 0.04344 | -0.087 | 32.676
16 | 1.38 | 0.04687 | -0.087 | 29.433
16.5 | 1.336 | 0.05054 | -0.087 | 26.438
17 | 1.29 | 0.05466 | -0.087 | 23.604

## 66. Re 4M Mach 0.00 (2)
BIGFOIL.COM POLAR EXPORT
e550
EPPLER 550 |  |  |  | Cl Max: | 1.5093 | at alpha= | 18.5 | deg
XFOIL ncrit=9 |  |  |  | L/D Max: | 161.79 | at alpha= | 6 | deg
Re: | 4000000 |  |  | Cd Min: | 0.09155 | at alpha= | 20 | deg
Mach: | 0 |  |  | Cl=0 at alpha= | -2.8376 | deg
|  |  |  | @ Cl=0.1, Cd= | 0.0050902
|  |  |  | @ Cl=0.4, Cd= | 0.0052646
|  |  |  | @ Cl=0.6, Cd= | 0.0054846
alpha (deg) | Cl | Cd | Cm | Cl/Cd
-20 | -1.1403 | 0.0847 | -0.0466 | -13.4628
-19.5 | -1.1526 | 0.07612 | -0.0503 | -15.1419
-19 | -1.1643 | 0.06805 | -0.0533 | -17.1095
-18.5 | -1.1779 | 0.06019 | -0.0558 | -19.5697
-18 | -1.199 | 0.05202 | -0.0578 | -23.0488
-17.5 | -1.1847 | 0.0482 | -0.0583 | -24.5788
-17 | -1.2026 | 0.04133 | -0.0587 | -29.0975
-16.5 | -1.1804 | 0.03866 | -0.0585 | -30.5329
-16 | -1.1738 | 0.03479 | -0.0578 | -33.7396
-15.5 | -1.1585 | 0.03186 | -0.0569 | -36.3622
-15 | -1.1468 | 0.02875 | -0.0556 | -39.8887
-14.5 | -1.1291 | 0.02623 | -0.0541 | -43.0461
-14 | -1.0716 | 0.02364 | -0.06 | -45.3299
-13.5 | -1.0385 | 0.02154 | -0.0603 | -48.2126
-13 | -0.8662 | 0.01939 | -0.0881 | -44.6725
-12.5 | -0.8441 | 0.01802 | -0.0852 | -46.8424
-12 | -0.8164 | 0.01683 | -0.0829 | -48.5086
-11.5 | -0.7912 | 0.01552 | -0.0801 | -50.9794
-11 | -0.7627 | 0.01446 | -0.0775 | -52.7455
-10.5 | -0.7489 | 0.01316 | -0.0723 | -56.9073
-10 | -0.7307 | 0.01223 | -0.0668 | -59.7465
-9.5 | -0.6901 | 0.01166 | -0.0648 | -59.1852
-9 | -0.647 | 0.01109 | -0.0632 | -58.3408
-8.5 | -0.5998 | 0.01064 | -0.0622 | -56.3722
-8 | -0.5506 | 0.01025 | -0.0614 | -53.7171
-7.5 | -0.5001 | 0.00984 | -0.0609 | -50.8232
-7 | -0.4485 | 0.00944 | -0.0605 | -47.5106
-6.5 | -0.3958 | 0.00911 | -0.0603 | -43.4468
-6 | -0.3427 | 0.00871 | -0.0602 | -39.3456
-5.5 | -0.289 | 0.00833 | -0.0602 | -34.6939
-5 | -0.2346 | 0.00796 | -0.0603 | -29.4724
-4.5 | -0.1801 | 0.00753 | -0.0605 | -23.9177
-4 | -0.1257 | 0.00696 | -0.0608 | -18.0603
-3.5 | -0.0731 | 0.00606 | -0.0611 | -12.0627
-3 | -0.0192 | 0.0051 | -0.0615 | -3.7647
-2.5 | 0.0399 | 0.00507 | -0.0623 | 7.8698
-2 | 0.0987 | 0.00509 | -0.063 | 19.391
-1.5 | 0.1581 | 0.0051 | -0.0638 | 31
-1 | 0.2175 | 0.00515 | -0.0646 | 42.233
-0.5 | 0.2764 | 0.00521 | -0.0653 | 53.0518
0 | 0.3353 | 0.00524 | -0.0661 | 63.9885
0.5 | 0.3946 | 0.00526 | -0.0669 | 75.019
1 | 0.4536 | 0.00531 | -0.0677 | 85.4237
1.5 | 0.5119 | 0.00541 | -0.0683 | 94.6211
2 | 0.571 | 0.00545 | -0.0692 | 104.7706
2.5 | 0.6296 | 0.00552 | -0.0699 | 114.058
3 | 0.6873 | 0.00562 | -0.0705 | 122.2954
3.5 | 0.746 | 0.00566 | -0.0713 | 131.8021
4 | 0.8037 | 0.00577 | -0.0719 | 139.2894
4.5 | 0.8615 | 0.00587 | -0.0725 | 146.7632
5 | 0.9182 | 0.00603 | -0.073 | 152.272
5.5 | 0.9751 | 0.00616 | -0.0735 | 158.2955
6 | 1.0306 | 0.00637 | -0.0738 | 161.7896
6.5 | 1.0837 | 0.00672 | -0.0737 | 161.2649
7 | 1.1327 | 0.0073 | -0.0729 | 155.1644
7.5 | 1.179 | 0.00803 | -0.0717 | 146.8244
8 | 1.2229 | 0.00882 | -0.0701 | 138.6508
8.5 | 1.2664 | 0.00958 | -0.0685 | 132.1921
9 | 1.307 | 0.01041 | -0.0664 | 125.5524
9.5 | 1.3427 | 0.01136 | -0.0635 | 118.1954
10 | 1.3758 | 0.01227 | -0.0601 | 112.1271
10.5 | 1.3994 | 0.01309 | -0.0549 | 106.906
11 | 1.4159 | 0.01417 | -0.0488 | 99.9224
11.5 | 1.4339 | 0.0153 | -0.0435 | 93.719
12 | 1.4476 | 0.01676 | -0.0383 | 86.3723
12.5 | 1.4583 | 0.01866 | -0.0337 | 78.1511
13 | 1.4678 | 0.02105 | -0.0299 | 69.7292
13.5 | 1.4768 | 0.02391 | -0.027 | 61.765
14 | 1.4859 | 0.02709 | -0.0248 | 54.8505
14.5 | 1.491 | 0.03084 | -0.023 | 48.3463
15 | 1.4961 | 0.0348 | -0.0216 | 42.9914
15.5 | 1.4983 | 0.03922 | -0.0206 | 38.2024
16 | 1.4992 | 0.04398 | -0.0199 | 34.0882
16.5 | 1.5032 | 0.04853 | -0.0199 | 30.9747
17 | 1.5048 | 0.0539 | -0.0202 | 27.9184
17.5 | 1.5087 | 0.05918 | -0.0209 | 25.4934
18 | 1.508 | 0.06523 | -0.0219 | 23.1182
18.5 | 1.5093 | 0.07125 | -0.0233 | 21.1832
19 | 1.507 | 0.07794 | -0.0251 | 19.3354
19.5 | 1.5041 | 0.08493 | -0.0273 | 17.7099
20 | 1.5054 | 0.09155 | -0.0296 | 16.4435

## 67. Re 4M Mach 0.10 (1)
BIGFOIL.COM POLAR EXPORT
e550
EPPLER 550 |  |  |  | Cl Max: | 1.55 | at alpha= | 11.5 | deg
JavaFoil+Calcfoil stall+Eppler ext transition |  |  |  | L/D Max: | 165.702 | at alpha= | 5.5 | deg
Re: | 4000000 |  |  | Cd Min: | 0.00531 | at alpha= | -2.5 | deg
Mach: | 0.1 |  |  | Cl=0 at alpha= | -3.3226 | deg
|  |  |  | @ Cl=0.1, Cd= | 0.0053481
|  |  |  | @ Cl=0.4, Cd= | 0.0054711
|  |  |  | @ Cl=0.6, Cd= | 0.0056708
alpha (deg) | Cl | Cd | Cm | Cl/Cd
-17.5 | -0.507 | 0.11714 | -0.027 | -4.33
-17 | -0.529 | 0.10812 | -0.029 | -4.895
-16.5 | -0.549 | 0.10167 | -0.03 | -5.403
-16 | -0.574 | 0.0889 | -0.032 | -6.456
-15.5 | -0.631 | 0.04905 | -0.04 | -12.87
-15 | -0.662 | 0.03721 | -0.043 | -17.785
-14.5 | -0.682 | 0.03245 | -0.044 | -21.03
-14 | -0.7 | 0.02818 | -0.045 | -24.839
-13.5 | -0.711 | 0.02604 | -0.046 | -27.294
-13 | -0.719 | 0.02341 | -0.048 | -30.729
-12.5 | -0.723 | 0.02149 | -0.049 | -33.618
-12 | -0.721 | 0.01988 | -0.05 | -36.25
-11.5 | -0.714 | 0.01858 | -0.051 | -38.418
-11 | -0.702 | 0.01718 | -0.052 | -40.872
-10.5 | -0.684 | 0.01613 | -0.053 | -42.426
-10 | -0.662 | 0.01517 | -0.054 | -43.603
-9.5 | -0.634 | 0.01427 | -0.055 | -44.412
-9 | -0.601 | 0.01346 | -0.056 | -44.634
-8.5 | -0.563 | 0.01269 | -0.057 | -44.35
-8 | -0.521 | 0.01202 | -0.058 | -43.36
-7.5 | -0.476 | 0.01143 | -0.059 | -41.592
-7 | -0.427 | 0.0094 | -0.06 | -45.367
-6.5 | -0.375 | 0.00912 | -0.062 | -41.083
-6 | -0.32 | 0.00966 | -0.063 | -33.187
-5.5 | -0.267 | 0.01097 | -0.065 | -24.302
-5 | -0.207 | 0.00654 | -0.065 | -31.57
-4.5 | -0.146 | 0.00658 | -0.066 | -22.142
-4 | -0.084 | 0.00663 | -0.067 | -12.684
-3.5 | -0.022 | 0.00613 | -0.068 | -3.583
-3 | 0.04 | 0.00611 | -0.069 | 6.611
-2.5 | 0.103 | 0.00531 | -0.07 | 19.377
-2 | 0.165 | 0.00534 | -0.071 | 30.948
-1.5 | 0.228 | 0.00536 | -0.071 | 42.449
-1 | 0.29 | 0.00539 | -0.072 | 53.78
-0.5 | 0.351 | 0.00544 | -0.073 | 64.635
0 | 0.414 | 0.00548 | -0.074 | 75.399
0.5 | 0.476 | 0.00552 | -0.075 | 86.231
1 | 0.538 | 0.00561 | -0.076 | 95.901
1.5 | 0.599 | 0.00567 | -0.076 | 105.727
2 | 0.661 | 0.00572 | -0.077 | 115.633
2.5 | 0.723 | 0.00581 | -0.078 | 124.401
3 | 0.785 | 0.00586 | -0.079 | 133.966
3.5 | 0.846 | 0.00592 | -0.08 | 143.006
4 | 0.907 | 0.00612 | -0.08 | 148.247
4.5 | 0.968 | 0.00627 | -0.081 | 154.526
5 | 1.029 | 0.00642 | -0.082 | 160.246
5.5 | 1.09 | 0.00658 | -0.083 | 165.702
6 | 1.149 | 0.00699 | -0.084 | 164.342
6.5 | 1.209 | 0.00753 | -0.084 | 160.462
7 | 1.267 | 0.00817 | -0.085 | 155.016
7.5 | 1.324 | 0.00887 | -0.086 | 149.313
8 | 1.38 | 0.01293 | -0.087 | 106.67
8.5 | 1.43 | 0.0141 | -0.087 | 101.37
9 | 1.475 | 0.01545 | -0.088 | 95.521
9.5 | 1.516 | 0.01699 | -0.089 | 89.207
10 | 1.518 | 0.01644 | -0.087 | 92.33
10.5 | 1.534 | 0.01475 | -0.087 | 103.987
11 | 1.545 | 0.02059 | -0.087 | 75.045
11.5 | 1.55 | 0.02332 | -0.087 | 66.451
12 | 1.548 | 0.02628 | -0.087 | 58.925
12.5 | 1.544 | 0.02836 | -0.087 | 54.442
13 | 1.533 | 0.03055 | -0.087 | 50.186
13.5 | 1.516 | 0.03284 | -0.087 | 46.154
14 | 1.491 | 0.0355 | -0.087 | 42.015
14.5 | 1.462 | 0.03828 | -0.087 | 38.176
15 | 1.426 | 0.04145 | -0.087 | 34.406
15.5 | 1.384 | 0.0448 | -0.088 | 30.899
16 | 1.338 | 0.04844 | -0.088 | 27.629
16.5 | 1.289 | 0.05236 | -0.088 | 24.618

## 68. Re 4M Mach 0.10 (2)
BIGFOIL.COM POLAR EXPORT
e550
EPPLER 550 |  |  |  | Cl Max: | 1.4977 | at alpha= | 19 | deg
XFOIL ncrit=9 |  |  |  | L/D Max: | 162.047 | at alpha= | 6 | deg
Re: | 4000000 |  |  | Cd Min: | 0.10449 | at alpha= | -20 | deg
Mach: | 0.1 |  |  | Cl=0 at alpha= | -2.8342 | deg
|  |  |  | @ Cl=0.1, Cd= | 0.00511
|  |  |  | @ Cl=0.4, Cd= | 0.0052727
|  |  |  | @ Cl=0.6, Cd= | 0.0054949
alpha (deg) | Cl | Cd | Cm | Cl/Cd
-20 | -1.0327 | 0.10449 | -0.0377 | -9.8832
-19.5 | -1.0638 | 0.09184 | -0.0439 | -11.5832
-19 | -1.0921 | 0.08025 | -0.0494 | -13.6087
-18.5 | -1.1197 | 0.06955 | -0.0539 | -16.0992
-18 | -1.1556 | 0.05875 | -0.0576 | -19.6698
-17.5 | -1.1441 | 0.05423 | -0.0586 | -21.0972
-17 | -1.1749 | 0.04547 | -0.06 | -25.839
-16.5 | -1.1532 | 0.04253 | -0.06 | -27.115
-16 | -1.1512 | 0.03789 | -0.0597 | -30.3827
-15.5 | -1.1384 | 0.03455 | -0.059 | -32.9493
-15 | -1.1313 | 0.03093 | -0.0577 | -36.5761
-14.5 | -1.116 | 0.02809 | -0.0563 | -39.7294
-14 | -1.0627 | 0.02512 | -0.062 | -42.3049
-13.5 | -1.0317 | 0.0228 | -0.0621 | -45.25
-13 | -0.8612 | 0.02027 | -0.0899 | -42.4864
-12.5 | -0.8394 | 0.01875 | -0.0871 | -44.768
-12 | -0.8116 | 0.01748 | -0.0848 | -46.4302
-11.5 | -0.7871 | 0.01605 | -0.082 | -49.0405
-11 | -0.7582 | 0.01493 | -0.0794 | -50.7837
-10.5 | -0.7389 | 0.01359 | -0.0753 | -54.3709
-10 | -0.7296 | 0.01247 | -0.0685 | -58.5084
-9.5 | -0.6908 | 0.01185 | -0.0661 | -58.2954
-9 | -0.6493 | 0.01121 | -0.0642 | -57.9215
-8.5 | -0.6026 | 0.01074 | -0.063 | -56.108
-8 | -0.5535 | 0.01032 | -0.0621 | -53.6337
-7.5 | -0.5028 | 0.00993 | -0.0615 | -50.6344
-7 | -0.4512 | 0.0095 | -0.061 | -47.4947
-6.5 | -0.3981 | 0.00917 | -0.0608 | -43.4133
-6 | -0.3449 | 0.00876 | -0.0606 | -39.3721
-5.5 | -0.2909 | 0.00837 | -0.0605 | -34.7551
-5 | -0.2362 | 0.008 | -0.0606 | -29.525
-4.5 | -0.1814 | 0.00756 | -0.0608 | -23.9947
-4 | -0.1268 | 0.00699 | -0.0611 | -18.1402
-3.5 | -0.0739 | 0.00609 | -0.0613 | -12.1346
-3 | -0.0197 | 0.00511 | -0.0618 | -3.8552
-2.5 | 0.0397 | 0.00508 | -0.0625 | 7.815
-2 | 0.0989 | 0.00511 | -0.0632 | 19.3542
-1.5 | 0.1587 | 0.00511 | -0.064 | 31.0568
-1 | 0.2185 | 0.00516 | -0.0648 | 42.345
-0.5 | 0.2778 | 0.00522 | -0.0655 | 53.2184
0 | 0.3371 | 0.00525 | -0.0663 | 64.2095
0.5 | 0.3968 | 0.00527 | -0.0671 | 75.2941
1 | 0.456 | 0.00532 | -0.0679 | 85.7143
1.5 | 0.5147 | 0.00542 | -0.0686 | 94.9631
2 | 0.5743 | 0.00546 | -0.0694 | 105.1832
2.5 | 0.6332 | 0.00554 | -0.0701 | 114.296
3 | 0.6914 | 0.00563 | -0.0707 | 122.8064
3.5 | 0.7505 | 0.00568 | -0.0715 | 132.1303
4 | 0.8085 | 0.00579 | -0.0721 | 139.6373
4.5 | 0.8668 | 0.00589 | -0.0727 | 147.1647
5 | 0.9239 | 0.00606 | -0.0732 | 152.4587
5.5 | 0.9812 | 0.00619 | -0.0737 | 158.5137
6 | 1.0371 | 0.0064 | -0.0739 | 162.0469
6.5 | 1.0904 | 0.00676 | -0.0738 | 161.3018
7 | 1.1397 | 0.00735 | -0.0729 | 155.0612
7.5 | 1.186 | 0.00809 | -0.0716 | 146.6007
8 | 1.23 | 0.0089 | -0.0699 | 138.2022
8.5 | 1.2735 | 0.00966 | -0.0681 | 131.8323
9 | 1.3136 | 0.01052 | -0.0658 | 124.8669
9.5 | 1.3488 | 0.01148 | -0.0627 | 117.4913
10 | 1.3803 | 0.0124 | -0.0589 | 111.3145
10.5 | 1.4006 | 0.01327 | -0.053 | 105.5463
11 | 1.4166 | 0.01441 | -0.0468 | 98.3067
11.5 | 1.4334 | 0.01564 | -0.0415 | 91.6496
12 | 1.4453 | 0.01728 | -0.0363 | 83.64
12.5 | 1.4553 | 0.01939 | -0.0318 | 75.0542
13.5 | 1.471 | 0.02523 | -0.0255 | 58.3036
14.5 | 1.4846 | 0.03254 | -0.0218 | 45.6238
15 | 1.487 | 0.03686 | -0.0205 | 40.3418
15.5 | 1.4892 | 0.04146 | -0.0197 | 35.919
16 | 1.4906 | 0.04637 | -0.0193 | 32.1458
16.5 | 1.4931 | 0.05119 | -0.0193 | 29.1678
17 | 1.4959 | 0.05658 | -0.0198 | 26.4387
17.5 | 1.4971 | 0.06234 | -0.0206 | 24.0151
18 | 1.4975 | 0.0684 | -0.0218 | 21.8933
18.5 | 1.4974 | 0.07475 | -0.0234 | 20.0321
19 | 1.4977 | 0.08128 | -0.0253 | 18.4264
19.5 | 1.4905 | 0.08906 | -0.0278 | 16.7359
20 | 1.4909 | 0.096 | -0.0304 | 15.5302

## 69. Re 4M Mach 0.25 (1)
BIGFOIL.COM POLAR EXPORT
e550
EPPLER 550 |  |  |  | Cl Max: | 1.532 | at alpha= | 10.5 | deg
JavaFoil+Calcfoil stall+Eppler ext transition |  |  |  | L/D Max: | 164.907 | at alpha= | 5.5 | deg
Re: | 4000000 |  |  | Cd Min: | 0.00535 | at alpha= | -2.5 | deg
Mach: | 0.25 |  |  | Cl=0 at alpha= | -3.3231 | deg
|  |  |  | @ Cl=0.1, Cd= | 0.0054278
|  |  |  | @ Cl=0.4, Cd= | 0.0055244
|  |  |  | @ Cl=0.6, Cd= | 0.005725
alpha (deg) | Cl | Cd | Cm | Cl/Cd
-16 | -0.207 | 0.11217 | -0.027 | -1.848
-15.5 | -0.272 | 0.10524 | -0.028 | -2.581
-15 | -0.326 | 0.09928 | -0.029 | -3.287
-14.5 | -0.378 | 0.08976 | -0.032 | -4.206
-14 | -0.425 | 0.08108 | -0.034 | -5.237
-13.5 | -0.511 | 0.03479 | -0.046 | -14.688
-13 | -0.556 | 0.02829 | -0.048 | -19.652
-12.5 | -0.591 | 0.02489 | -0.049 | -23.735
-12 | -0.617 | 0.02253 | -0.051 | -27.381
-11.5 | -0.635 | 0.02054 | -0.052 | -30.893
-11 | -0.643 | 0.01895 | -0.053 | -33.938
-10.5 | -0.643 | 0.01763 | -0.054 | -36.479
-10 | -0.634 | 0.0164 | -0.055 | -38.681
-9.5 | -0.617 | 0.01537 | -0.056 | -40.176
-9 | -0.593 | 0.0144 | -0.057 | -41.162
-8.5 | -0.561 | 0.01353 | -0.058 | -41.486
-8 | -0.523 | 0.01277 | -0.059 | -40.99
-7.5 | -0.48 | 0.01207 | -0.061 | -39.769
-7 | -0.432 | 0.01146 | -0.062 | -37.712
-6.5 | -0.381 | 0.00957 | -0.063 | -39.779
-6 | -0.326 | 0.00927 | -0.064 | -35.171
-5.5 | -0.269 | 0.0098 | -0.065 | -27.442
-5 | -0.212 | 0.00669 | -0.067 | -31.677
-4.5 | -0.15 | 0.0067 | -0.068 | -22.334
-4 | -0.086 | 0.00672 | -0.069 | -12.852
-3.5 | -0.023 | 0.00675 | -0.07 | -3.344
-3 | 0.042 | 0.00618 | -0.071 | 6.714
-2.5 | 0.106 | 0.00535 | -0.072 | 19.738
-2 | 0.17 | 0.00538 | -0.073 | 31.551
-1.5 | 0.234 | 0.00541 | -0.073 | 43.259
-1 | 0.298 | 0.00545 | -0.074 | 54.67
-0.5 | 0.361 | 0.0055 | -0.075 | 65.638
0 | 0.425 | 0.00554 | -0.076 | 76.672
0.5 | 0.489 | 0.00558 | -0.077 | 87.593
1 | 0.552 | 0.00568 | -0.078 | 97.303
1.5 | 0.616 | 0.00574 | -0.079 | 107.299
2 | 0.679 | 0.00581 | -0.079 | 116.945
2.5 | 0.743 | 0.00586 | -0.08 | 126.685
3 | 0.806 | 0.00594 | -0.081 | 135.732
3.5 | 0.869 | 0.00606 | -0.082 | 143.332
4 | 0.932 | 0.00624 | -0.083 | 149.304
4.5 | 0.995 | 0.00639 | -0.084 | 155.583
5 | 1.057 | 0.00656 | -0.084 | 161.141
5.5 | 1.119 | 0.00678 | -0.085 | 164.907
6 | 1.18 | 0.00724 | -0.086 | 162.962
6.5 | 1.241 | 0.00792 | -0.087 | 156.674
7 | 1.3 | 0.00859 | -0.087 | 151.315
7.5 | 1.358 | 0.0126 | -0.088 | 107.798
8 | 1.414 | 0.0139 | -0.089 | 101.729
8.5 | 1.464 | 0.01526 | -0.09 | 95.916
9 | 1.507 | 0.0169 | -0.09 | 89.161
9.5 | 1.506 | 0.01515 | -0.089 | 99.388
10 | 1.521 | 0.01536 | -0.089 | 99.022
10.5 | 1.532 | 0.0209 | -0.089 | 73.288
11 | 1.53 | 0.02426 | -0.088 | 63.069
11.5 | 1.521 | 0.0274 | -0.088 | 55.5
12 | 1.504 | 0.02984 | -0.088 | 50.399
12.5 | 1.477 | 0.03238 | -0.088 | 45.602
13 | 1.438 | 0.03519 | -0.088 | 40.852
13.5 | 1.387 | 0.03826 | -0.089 | 36.254
14 | 1.325 | 0.04167 | -0.089 | 31.81
14.5 | 1.253 | 0.04548 | -0.089 | 27.557
15 | 1.172 | 0.04979 | -0.088 | 23.534
15.5 | 1.08 | 0.0544 | -0.088 | 19.846

## 70. Re 4M Mach 0.25 (2)
BIGFOIL.COM POLAR EXPORT
e550
EPPLER 550 |  |  |  | Cl Max: | 1.4457 | at alpha= | 16.5 | deg
XFOIL ncrit=9 |  |  |  | L/D Max: | 163.318 | at alpha= | 6 | deg
Re: | 4000000 |  |  | Cd Min: | 0.22632 | at alpha= | -20 | deg
Mach: | 0.25 |  |  | Cl=0 at alpha= | -2.8145 | deg
|  |  |  | @ Cl=0.1, Cd= | 0.00515
|  |  |  | @ Cl=0.4, Cd= | 0.0053259
|  |  |  | @ Cl=0.6, Cd= | 0.0055425
alpha (deg) | Cl | Cd | Cm | Cl/Cd
-20 | -0.5672 | 0.22632 | 0.0156 | -2.5062
-18 | -0.7021 | 0.14339 | -0.0197 | -4.8964
-17.5 | -0.7398 | 0.12716 | -0.0277 | -5.8179
-17 | -0.8646 | 0.0958 | -0.0442 | -9.0251
-16.5 | -0.8742 | 0.08576 | -0.0493 | -10.1936
-16 | -0.9229 | 0.07057 | -0.0573 | -13.0778
-15.5 | -0.9428 | 0.06093 | -0.0613 | -15.4735
-15 | -0.971 | 0.05137 | -0.0643 | -18.9021
-14.5 | -0.9803 | 0.04402 | -0.0665 | -22.2694
-14 | -0.9609 | 0.0371 | -0.0729 | -25.9003
-13.5 | -0.9565 | 0.03275 | -0.0717 | -29.2061
-13 | -0.8151 | 0.02648 | -0.0997 | -30.7817
-12.5 | -0.799 | 0.02386 | -0.0976 | -33.487
-12 | -0.7753 | 0.02189 | -0.0953 | -35.418
-11.5 | -0.757 | 0.01971 | -0.0922 | -38.4069
-11 | -0.7313 | 0.01803 | -0.0894 | -40.5602
-10.5 | -0.71 | 0.01623 | -0.0859 | -43.7461
-10 | -0.6954 | 0.01429 | -0.0813 | -48.6634
-9.5 | -0.6699 | 0.01316 | -0.0773 | -50.9043
-9 | -0.6554 | 0.01207 | -0.0707 | -54.2999
-8.5 | -0.6144 | 0.01137 | -0.068 | -54.0369
-8 | -0.5674 | 0.01082 | -0.0662 | -52.4399
-7.5 | -0.5168 | 0.01036 | -0.065 | -49.8842
-7 | -0.4653 | 0.00988 | -0.0639 | -47.0951
-6.5 | -0.4115 | 0.00944 | -0.0633 | -43.5911
-6 | -0.3566 | 0.00907 | -0.0628 | -39.3164
-5.5 | -0.3011 | 0.00863 | -0.0625 | -34.8899
-5 | -0.2452 | 0.00823 | -0.0623 | -29.7934
-4.5 | -0.1887 | 0.00775 | -0.0624 | -24.3484
-4 | -0.1327 | 0.00718 | -0.0624 | -18.4819
-3.5 | -0.0777 | 0.00629 | -0.0626 | -12.3529
-3 | -0.0227 | 0.00517 | -0.063 | -4.3907
-2.5 | 0.0385 | 0.00514 | -0.0637 | 7.4903
-2 | 0.1003 | 0.00515 | -0.0645 | 19.4757
-1.5 | 0.1622 | 0.00516 | -0.0653 | 31.4341
-1 | 0.2237 | 0.00522 | -0.066 | 42.8544
-0.5 | 0.2851 | 0.0053 | -0.0667 | 53.7925
0 | 0.347 | 0.0053 | -0.0676 | 65.4717
0.5 | 0.4085 | 0.00533 | -0.0684 | 76.6417
1 | 0.4696 | 0.00541 | -0.0691 | 86.8022
1.5 | 0.5309 | 0.00547 | -0.0699 | 97.0567
2 | 0.5924 | 0.00553 | -0.0706 | 107.1248
2.5 | 0.6532 | 0.00563 | -0.0713 | 116.0213
3 | 0.7142 | 0.00571 | -0.072 | 125.0788
3.5 | 0.7753 | 0.00577 | -0.0727 | 134.3674
4 | 0.8353 | 0.0059 | -0.0731 | 141.5763
4.5 | 0.8961 | 0.00599 | -0.0737 | 149.5993
5 | 0.9558 | 0.00615 | -0.0741 | 155.4146
5.5 | 1.0149 | 0.00634 | -0.0743 | 160.0789
6 | 1.073 | 0.00657 | -0.0744 | 163.3181
6.5 | 1.1276 | 0.00699 | -0.0738 | 161.3162
7 | 1.1778 | 0.00764 | -0.0725 | 154.1623
7.5 | 1.2243 | 0.00845 | -0.0706 | 144.8876
8 | 1.2686 | 0.0093 | -0.0683 | 136.4086
8.5 | 1.3108 | 0.01015 | -0.0656 | 129.1429
9 | 1.3479 | 0.0111 | -0.0621 | 121.4324
9.5 | 1.3759 | 0.01206 | -0.0569 | 114.0879
10 | 1.3922 | 0.01316 | -0.0498 | 105.7903
10.5 | 1.4062 | 0.01447 | -0.043 | 97.1804
11.5 | 1.4246 | 0.01833 | -0.0313 | 77.7196
12 | 1.4301 | 0.02126 | -0.027 | 67.2672
12.5 | 1.4361 | 0.0247 | -0.0239 | 58.1417
13 | 1.4396 | 0.02871 | -0.0214 | 50.1428
13.5 | 1.4412 | 0.03314 | -0.0195 | 43.4882
14 | 1.4413 | 0.03791 | -0.018 | 38.019
14.5 | 1.444 | 0.04274 | -0.0171 | 33.7857
15 | 1.4444 | 0.04809 | -0.0167 | 30.0354
15.5 | 1.4444 | 0.05376 | -0.0167 | 26.8676
16 | 1.4454 | 0.05958 | -0.0172 | 24.2598
16.5 | 1.4457 | 0.0657 | -0.0181 | 22.0046
18 | 1.4433 | 0.08576 | -0.0229 | 16.8295
18.5 | 1.4397 | 0.0935 | -0.0256 | 15.3979
19 | 1.4385 | 0.10113 | -0.0285 | 14.2243
19.5 | 1.4347 | 0.10935 | -0.032 | 13.1203
20 | 1.4313 | 0.11766 | -0.0358 | 12.1647

## 71. Re 4M Mach 0.50 (1)
BIGFOIL.COM POLAR EXPORT
e550
EPPLER 550 |  |  |  | Cl Max: | 1.511 | at alpha= | 8.5 | deg
JavaFoil+Calcfoil stall+Eppler ext transition |  |  |  | L/D Max: | 159.839 | at alpha= | 5 | deg
Re: | 4000000 |  |  | Cd Min: | 0.00547 | at alpha= | -3 | deg
Mach: | 0.5 |  |  | Cl=0 at alpha= | -3.3239 | deg
|  |  |  | @ Cl=0.1, Cd= | 0.005515
|  |  |  | @ Cl=0.4, Cd= | 0.0057674
|  |  |  | @ Cl=0.6, Cd= | 0.005921
alpha (deg) | Cl | Cd | Cm | Cl/Cd
-20 | -0.942 | 0.16311 | -0.027 | -5.775
-19.5 | -0.912 | 0.15967 | -0.027 | -5.712
-19 | -0.884 | 0.15431 | -0.027 | -5.732
-18.5 | -0.857 | 0.15042 | -0.028 | -5.697
-18 | -0.831 | 0.15254 | -0.029 | -5.446
-17.5 | -0.805 | 0.13992 | -0.03 | -5.75
-17 | -0.775 | 0.13393 | -0.03 | -5.79
-16.5 | -0.746 | 0.1306 | -0.029 | -5.709
-16 | -0.716 | 0.12589 | -0.028 | -5.69
-15.5 | -0.688 | 0.12209 | -0.029 | -5.638
-15 | -0.661 | 0.1185 | -0.029 | -5.574
-14.5 | -0.634 | 0.11863 | -0.03 | -5.341
-14 | -0.606 | 0.10845 | -0.03 | -5.585
-13.5 | -0.576 | 0.10428 | -0.029 | -5.525
-13 | -0.547 | 0.0993 | -0.028 | -5.513
-12.5 | -0.519 | 0.09615 | -0.028 | -5.402
-12 | -0.491 | 0.10921 | -0.027 | -4.495
-11.5 | -0.464 | 0.08352 | -0.029 | -5.553
-11 | -0.44 | 0.06967 | -0.037 | -6.32
-10.5 | -0.473 | 0.02355 | -0.059 | -20.066
-10 | -0.393 | 0.05343 | -0.045 | -7.35
-9.5 | -0.41 | 0.02024 | -0.062 | -20.275
-9 | -0.379 | 0.01887 | -0.063 | -20.061
-8.5 | -0.346 | 0.01771 | -0.064 | -19.558
-8 | -0.314 | 0.0164 | -0.065 | -19.165
-7.5 | -0.401 | 0.0154 | -0.066 | -26.005
-7 | -0.427 | 0.01433 | -0.068 | -29.81
-6.5 | -0.396 | 0.01341 | -0.069 | -29.567
-6 | -0.348 | 0.01262 | -0.07 | -27.552
-5.5 | -0.29 | 0.01193 | -0.071 | -24.303
-5 | -0.227 | 0.0113 | -0.073 | -20.119
-4.5 | -0.167 | 0.00714 | -0.076 | -23.327
-4 | -0.096 | 0.00654 | -0.077 | -14.735
-3.5 | -0.025 | 0.00649 | -0.078 | -3.884
-3 | 0.046 | 0.00547 | -0.079 | 8.477
-2.5 | 0.118 | 0.00553 | -0.08 | 21.342
-2 | 0.19 | 0.00557 | -0.081 | 34.064
-1.5 | 0.262 | 0.00564 | -0.082 | 46.343
-1 | 0.333 | 0.00571 | -0.083 | 58.352
-0.5 | 0.403 | 0.00577 | -0.084 | 69.887
0 | 0.474 | 0.00583 | -0.085 | 81.37
0.5 | 0.545 | 0.00589 | -0.086 | 92.608
1 | 0.616 | 0.00593 | -0.087 | 103.867
1.5 | 0.687 | 0.00606 | -0.088 | 113.464
2 | 0.758 | 0.00615 | -0.089 | 123.332
2.5 | 0.829 | 0.00625 | -0.09 | 132.617
3 | 0.899 | 0.00638 | -0.091 | 140.844
3.5 | 0.969 | 0.00659 | -0.092 | 147.078
4 | 1.039 | 0.00681 | -0.092 | 152.44
4.5 | 1.108 | 0.00707 | -0.093 | 156.775
5 | 1.177 | 0.00736 | -0.094 | 159.839
5.5 | 1.245 | 0.00798 | -0.095 | 156.084
6 | 1.312 | 0.00902 | -0.096 | 145.463
6.5 | 1.377 | 0.01379 | -0.097 | 99.821
7 | 1.44 | 0.0158 | -0.098 | 91.103
7.5 | 1.458 | 0.01442 | -0.096 | 101.15
8 | 1.494 | 0.01845 | -0.095 | 80.956
8.5 | 1.511 | 0.02158 | -0.095 | 70.011
9 | 1.501 | 0.02562 | -0.095 | 58.592
9.5 | 1.442 | 0.0296 | -0.095 | 48.693
10 | 1.173 | 0.03655 | -0.094 | 32.087
10.5 | 0.902 | 0.04135 | -0.094 | 21.816
11 | 0.929 | 0.04602 | -0.094 | 20.184
11.5 | 0.946 | 0.05408 | -0.092 | 17.489
12 | 0.972 | 0.06178 | -0.092 | 15.728
12.5 | 0.982 | 0.07033 | -0.089 | 13.959
13 | 1.028 | 0.0687 | -0.092 | 14.968
13.5 | 0.957 | 0.10881 | -0.057 | 8.798

## 72. Re 4M Mach 0.50 (2)
BIGFOIL.COM POLAR EXPORT
e550
EPPLER 550 |  |  |  | Cl Max: | 1.4117 | at alpha= | 9.5 | deg
XFOIL ncrit=9 |  |  |  | L/D Max: | 167.595 | at alpha= | 6 | deg
Re: | 4000000 |  |  | Cd Min: | 0.24948 | at alpha= | -20 | deg
Mach: | 0.5 |  |  | Cl=0 at alpha= | -2.7293 | deg
|  |  |  | @ Cl=0.1, Cd= | 0.0054073
|  |  |  | @ Cl=0.4, Cd= | 0.0056282
|  |  |  | @ Cl=0.6, Cd= | 0.0058085
alpha (deg) | Cl | Cd | Cm | Cl/Cd
-20 | -0.5981 | 0.24948 | 0.0213 | -2.3974
-19.5 | -0.5778 | 0.24124 | 0.0169 | -2.3951
-19 | -0.5577 | 0.23305 | 0.0126 | -2.393
-18.5 | -0.5379 | 0.22484 | 0.0084 | -2.3924
-17 | -0.4596 | 0.19673 | -0.0119 | -2.3362
-16 | -0.3322 | 0.16428 | -0.0555 | -2.0222
-15.5 | -0.3194 | 0.15258 | -0.0623 | -2.0933
-15 | -0.3096 | 0.14273 | -0.0673 | -2.1691
-14.5 | -0.311 | 0.1312 | -0.0728 | -2.3704
-14 | -0.311 | 0.12064 | -0.0782 | -2.5779
-13.5 | -0.3149 | 0.10993 | -0.0837 | -2.8646
-13 | -0.3296 | 0.09771 | -0.0901 | -3.3732
-12.5 | -0.3532 | 0.08428 | -0.0972 | -4.1908
-12 | -0.3771 | 0.07037 | -0.1054 | -5.3588
-11.5 | -0.409 | 0.0578 | -0.1134 | -7.0761
-11 | -0.4413 | 0.04761 | -0.1181 | -9.2691
-10.5 | -0.473 | 0.0391 | -0.1197 | -12.0972
-10 | -0.5002 | 0.03211 | -0.1185 | -15.5777
-9.5 | -0.5139 | 0.02676 | -0.115 | -19.204
-9 | -0.5198 | 0.02244 | -0.1094 | -23.164
-8.5 | -0.5111 | 0.01945 | -0.1035 | -26.2776
-8 | -0.4983 | 0.01691 | -0.0975 | -29.4678
-7.5 | -0.4806 | 0.01472 | -0.0917 | -32.6495
-7 | -0.4607 | 0.01276 | -0.0858 | -36.105
-6.5 | -0.4444 | 0.01136 | -0.0785 | -39.1197
-6 | -0.3978 | 0.01049 | -0.0748 | -37.9218
-5.5 | -0.3404 | 0.00989 | -0.0725 | -34.4186
-5 | -0.2804 | 0.00935 | -0.0708 | -29.9893
-4.5 | -0.2193 | 0.00871 | -0.0696 | -25.178
-3.5 | -0.0964 | 0.00717 | -0.0683 | -13.4449
-3 | -0.0386 | 0.00543 | -0.0682 | -7.1087
-2.5 | 0.0327 | 0.00536 | -0.0687 | 6.1007
-2 | 0.1039 | 0.00541 | -0.0693 | 19.2052
-1.5 | 0.1755 | 0.00545 | -0.0701 | 32.2018
-1 | 0.2469 | 0.00546 | -0.0709 | 45.2198
-0.5 | 0.3179 | 0.00553 | -0.0717 | 57.4864
0 | 0.3882 | 0.00562 | -0.0724 | 69.0747
0.5 | 0.4597 | 0.00567 | -0.0733 | 81.0758
1 | 0.531 | 0.00574 | -0.074 | 92.5087
1.5 | 0.6015 | 0.00581 | -0.0747 | 103.5284
2 | 0.6719 | 0.00591 | -0.0752 | 113.6887
2.5 | 0.7435 | 0.00598 | -0.0758 | 124.3311
3 | 0.8143 | 0.00611 | -0.0762 | 133.2733
3.5 | 0.8852 | 0.00624 | -0.0765 | 141.859
4 | 0.9566 | 0.00638 | -0.0766 | 149.9373
4.5 | 1.0273 | 0.00653 | -0.0765 | 157.3201
5 | 1.0976 | 0.00673 | -0.0761 | 163.0906
5.5 | 1.1668 | 0.00699 | -0.0754 | 166.9242
6 | 1.2335 | 0.00736 | -0.074 | 167.5951
6.5 | 1.2917 | 0.00803 | -0.0711 | 160.8593
7 | 1.3371 | 0.00905 | -0.0662 | 147.7459
7.5 | 1.3735 | 0.01005 | -0.0596 | 136.6667
8 | 1.3929 | 0.01129 | -0.0505 | 123.3747
8.5 | 1.4072 | 0.01287 | -0.0416 | 109.3395
9 | 1.4093 | 0.01526 | -0.033 | 92.3526
9.5 | 1.4117 | 0.01864 | -0.0268 | 75.735
10 | 1.4029 | 0.02358 | -0.0221 | 59.4953
10.5 | 1.384 | 0.02962 | -0.0182 | 46.7252
11 | 1.3767 | 0.03516 | -0.0153 | 39.1553
11.5 | 1.3604 | 0.04153 | -0.0131 | 32.757
12 | 1.3498 | 0.04798 | -0.0118 | 28.1326
12.5 | 1.3437 | 0.05453 | -0.0112 | 24.6415
13 | 1.3412 | 0.06122 | -0.0113 | 21.9079
13.5 | 1.3405 | 0.06814 | -0.012 | 19.6727
14 | 1.3398 | 0.0754 | -0.0132 | 17.7692
14.5 | 1.3389 | 0.08307 | -0.0149 | 16.1177

## 73. Re 5M Mach 0.00 (1)
BIGFOIL.COM POLAR EXPORT
e550
EPPLER 550 |  |  |  | Cl Max: | 1.558 | at alpha= | 11.5 | deg
JavaFoil+Calcfoil stall+Eppler ext transition |  |  |  | L/D Max: | 163.093 | at alpha= | 5.5 | deg
Re: | 5000000 |  |  | Cd Min: | 0.00509 | at alpha= | -3 | deg
Mach: | 0 |  |  | Cl=0 at alpha= | -3.3226 | deg
|  |  |  | @ Cl=0.1, Cd= | 0.0051384
|  |  |  | @ Cl=0.4, Cd= | 0.0053328
|  |  |  | @ Cl=0.6, Cd= | 0.0054932
alpha (deg) | Cl | Cd | Cm | Cl/Cd
-18 | -0.541 | 0.11151 | -0.029 | -4.852
-17.5 | -0.564 | 0.09854 | -0.031 | -5.724
-17 | -0.6 | 0.07214 | -0.035 | -8.322
-16.5 | -0.637 | 0.05142 | -0.039 | -12.394
-16 | -0.663 | 0.04193 | -0.041 | -15.816
-15.5 | -0.684 | 0.03641 | -0.042 | -18.791
-15 | -0.702 | 0.03212 | -0.043 | -21.856
-14.5 | -0.717 | 0.0288 | -0.044 | -24.88
-14 | -0.729 | 0.02581 | -0.046 | -28.229
-13.5 | -0.736 | 0.0239 | -0.047 | -30.782
-13 | -0.74 | 0.0219 | -0.048 | -33.78
-12.5 | -0.74 | 0.02005 | -0.049 | -36.879
-12 | -0.734 | 0.01871 | -0.05 | -39.243
-11.5 | -0.725 | 0.01737 | -0.051 | -41.734
-11 | -0.711 | 0.01613 | -0.052 | -44.051
-10.5 | -0.691 | 0.01517 | -0.053 | -45.547
-10 | -0.666 | 0.01424 | -0.054 | -46.774
-9.5 | -0.637 | 0.01344 | -0.055 | -47.368
-9 | -0.603 | 0.01267 | -0.056 | -47.561
-8.5 | -0.564 | 0.01197 | -0.057 | -47.146
-8 | -0.522 | 0.01136 | -0.058 | -45.96
-7.5 | -0.476 | 0.00918 | -0.059 | -51.857
-7 | -0.427 | 0.00889 | -0.06 | -47.984
-6.5 | -0.375 | 0.00946 | -0.062 | -39.656
-6 | -0.322 | 0.00987 | -0.063 | -32.562
-5.5 | -0.265 | 0.01047 | -0.064 | -25.334
-5 | -0.206 | 0.00879 | -0.065 | -23.4
-4.5 | -0.145 | 0.00638 | -0.066 | -22.724
-4 | -0.084 | 0.0064 | -0.067 | -13.06
-3.5 | -0.022 | 0.00591 | -0.068 | -3.696
-3 | 0.04 | 0.00509 | -0.069 | 7.9
-2.5 | 0.102 | 0.00514 | -0.069 | 19.917
-2 | 0.164 | 0.00517 | -0.07 | 31.794
-1.5 | 0.226 | 0.00522 | -0.071 | 43.393
-1 | 0.289 | 0.00526 | -0.072 | 54.852
-0.5 | 0.35 | 0.0053 | -0.073 | 66.007
0 | 0.411 | 0.00534 | -0.074 | 77.12
0.5 | 0.473 | 0.00538 | -0.074 | 87.919
1 | 0.535 | 0.00542 | -0.075 | 98.673
1.5 | 0.596 | 0.00549 | -0.076 | 108.61
2 | 0.658 | 0.00554 | -0.077 | 118.761
2.5 | 0.719 | 0.00559 | -0.078 | 128.745
3 | 0.781 | 0.00569 | -0.079 | 137.164
3.5 | 0.842 | 0.00586 | -0.079 | 143.743
4 | 0.903 | 0.00598 | -0.08 | 150.941
4.5 | 0.964 | 0.00612 | -0.081 | 157.577
5 | 1.024 | 0.00631 | -0.082 | 162.259
5.5 | 1.084 | 0.00665 | -0.082 | 163.093
6 | 1.144 | 0.00711 | -0.083 | 160.857
6.5 | 1.203 | 0.00762 | -0.084 | 157.857
7 | 1.261 | 0.00819 | -0.085 | 153.904
7.5 | 1.318 | 0.00887 | -0.085 | 148.513
8 | 1.373 | 0.01284 | -0.086 | 106.99
8.5 | 1.424 | 0.0139 | -0.087 | 102.429
9 | 1.469 | 0.01511 | -0.088 | 97.223
9.5 | 1.511 | 0.01659 | -0.088 | 91.029
10 | 1.528 | 0.01681 | -0.088 | 90.917
10.5 | 1.539 | 0.01536 | -0.087 | 100.236
11 | 1.552 | 0.01527 | -0.087 | 101.593
11.5 | 1.558 | 0.0216 | -0.087 | 72.111
12 | 1.558 | 0.02443 | -0.087 | 63.774
12.5 | 1.557 | 0.02621 | -0.087 | 59.414
13 | 1.549 | 0.02836 | -0.087 | 54.609
13.5 | 1.535 | 0.03059 | -0.087 | 50.173
14 | 1.515 | 0.03299 | -0.087 | 45.929
14.5 | 1.49 | 0.0355 | -0.088 | 41.977
15 | 1.46 | 0.03826 | -0.088 | 38.161
15.5 | 1.424 | 0.04139 | -0.088 | 34.393
16 | 1.383 | 0.04472 | -0.088 | 30.931
16.5 | 1.34 | 0.04825 | -0.088 | 27.767

## 74. Re 5M Mach 0.00 (2)
BIGFOIL.COM POLAR EXPORT
e550
EPPLER 550 |  |  |  | Cl Max: | 1.5314 | at alpha= | 19 | deg
XFOIL ncrit=9 |  |  |  | L/D Max: | 164.904 | at alpha= | 6 | deg
Re: | 5000000 |  |  | Cd Min: | 0.08793 | at alpha= | 20 | deg
Mach: | 0 |  |  | Cl=0 at alpha= | -2.857 | deg
|  |  |  | @ Cl=0.1, Cd= | 0.0048606
|  |  |  | @ Cl=0.4, Cd= | 0.0050322
|  |  |  | @ Cl=0.6, Cd= | 0.00522
alpha (deg) | Cl | Cd | Cm | Cl/Cd
-20 | -1.2672 | 0.06746 | -0.0535 | -18.7845
-19.5 | -1.265 | 0.06178 | -0.0552 | -20.4759
-19 | -1.265 | 0.05602 | -0.0566 | -22.5812
-18.5 | -1.2655 | 0.05048 | -0.0576 | -25.0693
-18 | -1.2731 | 0.0445 | -0.0583 | -28.609
-17.5 | -1.2561 | 0.04124 | -0.0583 | -30.4583
-17 | -1.2617 | 0.03605 | -0.0579 | -34.9986
-16.5 | -1.2381 | 0.03375 | -0.0573 | -36.6844
-16 | -1.2263 | 0.03058 | -0.0563 | -40.1014
-15.5 | -1.2075 | 0.02805 | -0.0551 | -43.0481
-15 | -1.1776 | 0.02535 | -0.0563 | -46.4536
-14.5 | -1.1226 | 0.02292 | -0.0615 | -48.9791
-14 | -1.0943 | 0.02091 | -0.0607 | -52.3338
-13.5 | -0.9221 | 0.01897 | -0.0881 | -48.6083
-13 | -0.8985 | 0.01767 | -0.0855 | -50.8489
-12.5 | -0.8737 | 0.01632 | -0.0829 | -53.5355
-12 | -0.8454 | 0.01519 | -0.0804 | -55.655
-11.5 | -0.8197 | 0.01401 | -0.0774 | -58.5082
-11 | -0.7966 | 0.01301 | -0.0736 | -61.2298
-10.5 | -0.7769 | 0.01233 | -0.0682 | -63.0089
-10 | -0.7372 | 0.01181 | -0.0661 | -62.4217
-9.5 | -0.6953 | 0.01125 | -0.0643 | -61.8044
-9 | -0.6523 | 0.01061 | -0.0626 | -61.4797
-8.5 | -0.6046 | 0.01015 | -0.0617 | -59.5665
-8 | -0.5543 | 0.00977 | -0.0611 | -56.7349
-7.5 | -0.5022 | 0.00944 | -0.0608 | -53.1992
-7 | -0.4497 | 0.0091 | -0.0606 | -49.4176
-6.5 | -0.3964 | 0.00876 | -0.0604 | -45.2511
-6 | -0.3427 | 0.00841 | -0.0604 | -40.7491
-5.5 | -0.2884 | 0.00806 | -0.0605 | -35.7816
-5 | -0.2334 | 0.00772 | -0.0607 | -30.2332
-3.5 | -0.0688 | 0.00621 | -0.0616 | -11.0789
-3 | -0.0167 | 0.00497 | -0.062 | -3.3602
-2.5 | 0.0417 | 0.00489 | -0.0627 | 8.5276
-2 | 0.1012 | 0.00486 | -0.0635 | 20.823
-1.5 | 0.1605 | 0.00485 | -0.0643 | 33.0928
-1 | 0.2194 | 0.00489 | -0.0651 | 44.8671
-0.5 | 0.2789 | 0.00493 | -0.0659 | 56.572
0 | 0.3384 | 0.00497 | -0.0667 | 68.0885
0.5 | 0.3974 | 0.00503 | -0.0675 | 79.006
1 | 0.4561 | 0.00508 | -0.0682 | 89.7835
1.5 | 0.5154 | 0.00511 | -0.0691 | 100.8611
2 | 0.5741 | 0.00518 | -0.0698 | 110.8301
2.5 | 0.6324 | 0.00527 | -0.0705 | 120
3 | 0.6913 | 0.00533 | -0.0713 | 129.6998
3.5 | 0.7492 | 0.00544 | -0.072 | 137.7206
4 | 0.8074 | 0.00551 | -0.0727 | 146.5336
4.5 | 0.8646 | 0.00564 | -0.0732 | 153.2979
5 | 0.9221 | 0.00575 | -0.0739 | 160.3652
5.5 | 0.978 | 0.00596 | -0.0742 | 164.094
6 | 1.0323 | 0.00626 | -0.0743 | 164.9042
6.5 | 1.0842 | 0.00668 | -0.074 | 162.3054
7 | 1.1315 | 0.00736 | -0.0729 | 153.7364
7.5 | 1.1789 | 0.00801 | -0.0719 | 147.1785
8 | 1.2231 | 0.0088 | -0.0703 | 138.9886
8.5 | 1.2686 | 0.00945 | -0.069 | 134.2434
9 | 1.3081 | 0.01033 | -0.0667 | 126.6312
9.5 | 1.3465 | 0.01116 | -0.0642 | 120.6541
10 | 1.3806 | 0.01205 | -0.061 | 114.5726
10.5 | 1.4075 | 0.0128 | -0.0564 | 109.9609
11 | 1.425 | 0.0138 | -0.0503 | 103.2609
11.5 | 1.445 | 0.01483 | -0.0451 | 97.4376
12 | 1.4608 | 0.01613 | -0.04 | 90.5642
12.5 | 1.4731 | 0.01783 | -0.0352 | 82.6192
13 | 1.4845 | 0.01996 | -0.0313 | 74.3737
13.5 | 1.4953 | 0.02253 | -0.0282 | 66.3693
14 | 1.5049 | 0.02553 | -0.0257 | 58.9463
14.5 | 1.5107 | 0.02911 | -0.0237 | 51.8963
15 | 1.5167 | 0.0329 | -0.0222 | 46.1003
15.5 | 1.5199 | 0.03713 | -0.021 | 40.9346
16 | 1.523 | 0.04163 | -0.0202 | 36.5842
16.5 | 1.5248 | 0.04644 | -0.0199 | 32.8338
17 | 1.529 | 0.05105 | -0.0199 | 29.951
17.5 | 1.5304 | 0.0565 | -0.0204 | 27.0867
18 | 1.5282 | 0.06261 | -0.0214 | 24.4082
18.5 | 1.5307 | 0.06837 | -0.0226 | 22.3885
19 | 1.5314 | 0.07455 | -0.0241 | 20.5419
19.5 | 1.5279 | 0.08148 | -0.0262 | 18.7518
20 | 1.5296 | 0.08793 | -0.0284 | 17.3957

## 75. Re 5M Mach 0.10 (1)
BIGFOIL.COM POLAR EXPORT
e550
EPPLER 550 |  |  |  | Cl Max: | 1.555 | at alpha= | 11.5 | deg
JavaFoil+Calcfoil stall+Eppler ext transition |  |  |  | L/D Max: | 163.03 | at alpha= | 5.5 | deg
Re: | 5000000 |  |  | Cd Min: | 0.00509 | at alpha= | -3 | deg
Mach: | 0.1 |  |  | Cl=0 at alpha= | -3.3226 | deg
|  |  |  | @ Cl=0.1, Cd= | 0.0051376
|  |  |  | @ Cl=0.4, Cd= | 0.0053333
|  |  |  | @ Cl=0.6, Cd= | 0.0054906
alpha (deg) | Cl | Cd | Cm | Cl/Cd
-17.5 | -0.512 | 0.10929 | -0.029 | -4.681
-17 | -0.536 | 0.09733 | -0.031 | -5.509
-16.5 | -0.559 | 0.0885 | -0.033 | -6.317
-16 | -0.617 | 0.04769 | -0.04 | -12.939
-15.5 | -0.644 | 0.03967 | -0.042 | -16.236
-15 | -0.667 | 0.03413 | -0.043 | -19.542
-14.5 | -0.686 | 0.03014 | -0.044 | -22.757
-14 | -0.703 | 0.0265 | -0.046 | -26.516
-13.5 | -0.713 | 0.02462 | -0.047 | -28.972
-13 | -0.721 | 0.02222 | -0.048 | -32.469
-12.5 | -0.724 | 0.02048 | -0.049 | -35.367
-12 | -0.722 | 0.01898 | -0.05 | -38.059
-11.5 | -0.716 | 0.01771 | -0.051 | -40.407
-11 | -0.704 | 0.0164 | -0.052 | -42.91
-10.5 | -0.686 | 0.01541 | -0.053 | -44.529
-10 | -0.663 | 0.01448 | -0.054 | -45.814
-9.5 | -0.635 | 0.01362 | -0.055 | -46.652
-9 | -0.602 | 0.01285 | -0.056 | -46.842
-8.5 | -0.565 | 0.01211 | -0.057 | -46.621
-8 | -0.523 | 0.01148 | -0.058 | -45.547
-7.5 | -0.477 | 0.01092 | -0.059 | -43.676
-7 | -0.428 | 0.00897 | -0.061 | -47.701
-6.5 | -0.376 | 0.00954 | -0.062 | -39.402
-6 | -0.322 | 0.00997 | -0.063 | -32.327
-5.5 | -0.267 | 0.01051 | -0.065 | -25.365
-5 | -0.207 | 0.00888 | -0.065 | -23.252
-4.5 | -0.146 | 0.00643 | -0.066 | -22.667
-4 | -0.084 | 0.00642 | -0.067 | -13.097
-3.5 | -0.022 | 0.00593 | -0.068 | -3.706
-3 | 0.04 | 0.00509 | -0.069 | 7.927
-2.5 | 0.103 | 0.00514 | -0.07 | 19.988
-2 | 0.165 | 0.00518 | -0.071 | 31.917
-1.5 | 0.228 | 0.00523 | -0.071 | 43.508
-1 | 0.29 | 0.00527 | -0.072 | 55.048
-0.5 | 0.351 | 0.00531 | -0.073 | 66.208
0 | 0.414 | 0.00534 | -0.074 | 77.374
0.5 | 0.476 | 0.00535 | -0.075 | 88.831
1 | 0.538 | 0.00543 | -0.076 | 98.974
1.5 | 0.599 | 0.00549 | -0.076 | 109.116
2 | 0.661 | 0.00553 | -0.077 | 119.499
2.5 | 0.723 | 0.00562 | -0.078 | 128.597
3 | 0.785 | 0.00571 | -0.079 | 137.415
3.5 | 0.846 | 0.00584 | -0.08 | 144.888
4 | 0.907 | 0.00601 | -0.08 | 150.94
4.5 | 0.968 | 0.00614 | -0.081 | 157.799
5 | 1.029 | 0.00634 | -0.082 | 162.27
5.5 | 1.09 | 0.00668 | -0.083 | 163.03
6 | 1.149 | 0.00716 | -0.084 | 160.583
6.5 | 1.209 | 0.00767 | -0.084 | 157.524
7 | 1.267 | 0.00826 | -0.085 | 153.363
7.5 | 1.324 | 0.00896 | -0.086 | 147.838
8 | 1.38 | 0.01301 | -0.087 | 106.041
8.5 | 1.43 | 0.0141 | -0.087 | 101.388
9 | 1.475 | 0.01531 | -0.088 | 96.346
9.5 | 1.516 | 0.01692 | -0.089 | 89.624
10 | 1.524 | 0.01586 | -0.088 | 96.107
10.5 | 1.539 | 0.01572 | -0.088 | 97.929
11 | 1.551 | 0.0196 | -0.087 | 79.128
11.5 | 1.555 | 0.02212 | -0.087 | 70.306
12 | 1.553 | 0.02499 | -0.087 | 62.16
12.5 | 1.549 | 0.02695 | -0.087 | 57.459
13 | 1.537 | 0.02909 | -0.087 | 52.854
13.5 | 1.52 | 0.03125 | -0.088 | 48.635
14 | 1.496 | 0.03379 | -0.088 | 44.263
14.5 | 1.466 | 0.0365 | -0.088 | 40.152
15 | 1.43 | 0.0395 | -0.088 | 36.201
15.5 | 1.388 | 0.04274 | -0.088 | 32.479
16 | 1.342 | 0.04621 | -0.088 | 29.044
16.5 | 1.293 | 0.04998 | -0.088 | 25.861

## 76. Re 5M Mach 0.10 (2)
BIGFOIL.COM POLAR EXPORT
e550
EPPLER 550 |  |  |  | Cl Max: | 1.5212 | at alpha= | 17.5 | deg
XFOIL ncrit=9 |  |  |  | L/D Max: | 165.43 | at alpha= | 6 | deg
Re: | 5000000 |  |  | Cd Min: | 0.09219 | at alpha= | 20 | deg
Mach: | 0.1 |  |  | Cl=0 at alpha= | -2.8534 | deg
|  |  |  | @ Cl=0.1, Cd= | 0.0048607
|  |  |  | @ Cl=0.4, Cd= | 0.0050403
|  |  |  | @ Cl=0.6, Cd= | 0.0052246
alpha (deg) | Cl | Cd | Cm | Cl/Cd
-20 | -1.1988 | 0.07904 | -0.0504 | -15.167
-19.5 | -1.2039 | 0.07178 | -0.0532 | -16.7721
-19 | -1.2118 | 0.06442 | -0.0557 | -18.8109
-18.5 | -1.2217 | 0.05724 | -0.0578 | -21.3435
-18 | -1.2408 | 0.04952 | -0.0594 | -25.0565
-17.5 | -1.2245 | 0.04589 | -0.0597 | -26.6834
-17 | -1.2405 | 0.03935 | -0.0598 | -31.5248
-16.5 | -1.216 | 0.03687 | -0.0594 | -32.9807
-16 | -1.2089 | 0.0331 | -0.0586 | -36.5227
-15.5 | -1.1922 | 0.03028 | -0.0575 | -39.3725
-15 | -1.1668 | 0.02718 | -0.0584 | -42.9286
-14.5 | -1.1143 | 0.02441 | -0.0636 | -45.6493
-14 | -1.0882 | 0.02218 | -0.0626 | -49.0622
-13.5 | -0.9174 | 0.01988 | -0.09 | -46.1469
-13 | -0.8938 | 0.01844 | -0.0875 | -48.4707
-12.5 | -0.8694 | 0.01698 | -0.0849 | -51.2014
-12 | -0.8412 | 0.01576 | -0.0825 | -53.3756
-11.5 | -0.8153 | 0.0145 | -0.0796 | -56.2276
-11 | -0.7895 | 0.01342 | -0.0762 | -58.8301
-10.5 | -0.7745 | 0.01254 | -0.0704 | -61.7624
-10 | -0.7382 | 0.01198 | -0.0675 | -61.6194
-9.5 | -0.6974 | 0.01139 | -0.0654 | -61.2291
-9 | -0.6543 | 0.01077 | -0.0637 | -60.7521
-8.5 | -0.6077 | 0.01024 | -0.0624 | -59.3457
-8 | -0.5575 | 0.00985 | -0.0617 | -56.599
-7.5 | -0.5052 | 0.0095 | -0.0614 | -53.1789
-7 | -0.4524 | 0.00916 | -0.0611 | -49.3886
-6.5 | -0.399 | 0.0088 | -0.0609 | -45.3409
-6 | -0.3449 | 0.00845 | -0.0608 | -40.8166
-5.5 | -0.2904 | 0.0081 | -0.0608 | -35.8519
-5 | -0.235 | 0.00776 | -0.061 | -30.2835
-4.5 | -0.1796 | 0.00736 | -0.0612 | -24.4022
-3.5 | -0.0695 | 0.00623 | -0.0619 | -11.1557
-3 | -0.0173 | 0.00499 | -0.0622 | -3.4669
-2.5 | 0.0417 | 0.00489 | -0.063 | 8.5276
-2 | 0.1015 | 0.00486 | -0.0638 | 20.8848
-1.5 | 0.1611 | 0.00486 | -0.0646 | 33.1481
-1 | 0.2204 | 0.0049 | -0.0653 | 44.9796
-0.5 | 0.2804 | 0.00494 | -0.0661 | 56.7611
0 | 0.3402 | 0.00498 | -0.067 | 68.3133
0.5 | 0.3996 | 0.00504 | -0.0677 | 79.2857
1 | 0.4587 | 0.00509 | -0.0685 | 90.1179
1.5 | 0.5184 | 0.00512 | -0.0693 | 101.25
2 | 0.5774 | 0.00519 | -0.0701 | 111.2524
2.5 | 0.6362 | 0.00528 | -0.0708 | 120.4924
3 | 0.6955 | 0.00534 | -0.0716 | 130.2434
3.5 | 0.7537 | 0.00546 | -0.0722 | 138.0403
4 | 0.8124 | 0.00552 | -0.0729 | 147.1739
4.5 | 0.87 | 0.00566 | -0.0734 | 153.7102
5 | 0.9279 | 0.00577 | -0.074 | 160.8146
5.5 | 0.9842 | 0.00598 | -0.0743 | 164.5819
6 | 1.0389 | 0.00628 | -0.0744 | 165.4299
6.5 | 1.091 | 0.00671 | -0.074 | 162.5931
7 | 1.1384 | 0.00742 | -0.0729 | 153.4232
7.5 | 1.1862 | 0.00806 | -0.0718 | 147.1712
8 | 1.2303 | 0.00887 | -0.0701 | 138.7035
8.5 | 1.2757 | 0.00953 | -0.0686 | 133.8615
9 | 1.3152 | 0.01042 | -0.0662 | 126.2188
9.5 | 1.353 | 0.01126 | -0.0635 | 120.1599
10.5 | 1.4087 | 0.01296 | -0.0544 | 108.696
11 | 1.4263 | 0.01402 | -0.0484 | 101.7332
11.5 | 1.4448 | 0.01514 | -0.043 | 95.4293
12 | 1.459 | 0.01659 | -0.0379 | 87.9445
12.5 | 1.4702 | 0.01851 | -0.0332 | 79.4273
13 | 1.4802 | 0.02091 | -0.0295 | 70.7891
13.5 | 1.4899 | 0.02376 | -0.0265 | 62.7062
14 | 1.4993 | 0.02696 | -0.0243 | 55.612
14.5 | 1.5043 | 0.03077 | -0.0224 | 48.8885
15 | 1.5081 | 0.03488 | -0.021 | 43.2368
15.5 | 1.5114 | 0.03927 | -0.02 | 38.4874
16 | 1.5131 | 0.04409 | -0.0194 | 34.3184
16.5 | 1.5156 | 0.04901 | -0.0192 | 30.9243
17 | 1.5174 | 0.05399 | -0.0194 | 28.1052
17.5 | 1.5212 | 0.05933 | -0.02 | 25.6396
18 | 1.5179 | 0.06575 | -0.0212 | 23.0859
18.5 | 1.5187 | 0.07189 | -0.0226 | 21.1253
19 | 1.5176 | 0.07851 | -0.0244 | 19.33
19.5 | 1.5154 | 0.08546 | -0.0266 | 17.7323
20 | 1.5165 | 0.09219 | -0.029 | 16.4497

## 77. Re 5M Mach 0.25 (1)
BIGFOIL.COM POLAR EXPORT
e550
EPPLER 550 |  |  |  | Cl Max: | 1.536 | at alpha= | 10.5 | deg
JavaFoil+Calcfoil stall+Eppler ext transition |  |  |  | L/D Max: | 162.53 | at alpha= | 5.5 | deg
Re: | 5000000 |  |  | Cd Min: | 0.00514 | at alpha= | -3 | deg
Mach: | 0.25 |  |  | Cl=0 at alpha= | -3.3231 | deg
|  |  |  | @ Cl=0.1, Cd= | 0.0051853
|  |  |  | @ Cl=0.4, Cd= | 0.0053883
|  |  |  | @ Cl=0.6, Cd= | 0.0055375
alpha (deg) | Cl | Cd | Cm | Cl/Cd
-16 | -0.208 | 0.10894 | -0.028 | -1.909
-15.5 | -0.273 | 0.10146 | -0.029 | -2.69
-15 | -0.329 | 0.09432 | -0.031 | -3.483
-14.5 | -0.387 | 0.07489 | -0.036 | -5.166
-14 | -0.465 | 0.03877 | -0.045 | -11.987
-13.5 | -0.517 | 0.03035 | -0.047 | -17.028
-13 | -0.559 | 0.02618 | -0.048 | -21.35
-12.5 | -0.593 | 0.02348 | -0.05 | -25.249
-12 | -0.619 | 0.02138 | -0.051 | -28.939
-11.5 | -0.636 | 0.01959 | -0.052 | -32.469
-11 | -0.645 | 0.01809 | -0.053 | -35.642
-10.5 | -0.645 | 0.01683 | -0.054 | -38.306
-10 | -0.636 | 0.01567 | -0.055 | -40.579
-9.5 | -0.619 | 0.01467 | -0.056 | -42.187
-9 | -0.594 | 0.01375 | -0.057 | -43.209
-8.5 | -0.563 | 0.01293 | -0.059 | -43.517
-8 | -0.525 | 0.01219 | -0.06 | -43.061
-7.5 | -0.481 | 0.01154 | -0.061 | -41.736
-7 | -0.434 | 0.01097 | -0.062 | -39.518
-6.5 | -0.382 | 0.00913 | -0.063 | -41.826
-6 | -0.327 | 0.0097 | -0.064 | -33.721
-5.5 | -0.27 | 0.00937 | -0.066 | -28.832
-5 | -0.212 | 0.0094 | -0.067 | -22.564
-4.5 | -0.15 | 0.00653 | -0.068 | -22.898
-4 | -0.086 | 0.0065 | -0.069 | -13.279
-3.5 | -0.023 | 0.00598 | -0.07 | -3.777
-3 | 0.042 | 0.00514 | -0.071 | 8.075
-2.5 | 0.106 | 0.00519 | -0.072 | 20.355
-2 | 0.17 | 0.00522 | -0.073 | 32.506
-1.5 | 0.234 | 0.00527 | -0.073 | 44.345
-1 | 0.298 | 0.00532 | -0.074 | 55.997
-0.5 | 0.361 | 0.00537 | -0.075 | 67.236
0 | 0.425 | 0.0054 | -0.076 | 78.646
0.5 | 0.489 | 0.00542 | -0.077 | 90.221
1 | 0.552 | 0.0055 | -0.078 | 100.406
1.5 | 0.616 | 0.00555 | -0.079 | 110.866
2 | 0.679 | 0.00562 | -0.079 | 120.889
2.5 | 0.743 | 0.00567 | -0.08 | 130.953
3 | 0.806 | 0.0058 | -0.081 | 138.899
3.5 | 0.869 | 0.00597 | -0.082 | 145.449
4 | 0.932 | 0.00613 | -0.083 | 152.139
4.5 | 0.995 | 0.00625 | -0.084 | 159.031
5 | 1.057 | 0.00652 | -0.084 | 162.101
5.5 | 1.119 | 0.00688 | -0.085 | 162.53
6 | 1.18 | 0.00745 | -0.086 | 158.429
6.5 | 1.241 | 0.00802 | -0.087 | 154.781
7 | 1.3 | 0.00868 | -0.087 | 149.843
7.5 | 1.358 | 0.01269 | -0.088 | 107.022
8 | 1.414 | 0.0139 | -0.089 | 101.76
8.5 | 1.464 | 0.01512 | -0.09 | 96.782
9 | 1.507 | 0.01665 | -0.09 | 90.517
9.5 | 1.512 | 0.01613 | -0.089 | 93.736
10 | 1.526 | 0.01462 | -0.089 | 104.429
10.5 | 1.536 | 0.0201 | -0.089 | 76.428
11 | 1.535 | 0.02305 | -0.089 | 66.608
11.5 | 1.526 | 0.02608 | -0.089 | 58.505
12 | 1.508 | 0.02845 | -0.089 | 53.013
12.5 | 1.481 | 0.03086 | -0.089 | 47.992
13 | 1.442 | 0.03355 | -0.089 | 42.965
13.5 | 1.391 | 0.03651 | -0.089 | 38.093
14 | 1.329 | 0.03975 | -0.089 | 33.436
14.5 | 1.257 | 0.04341 | -0.089 | 28.946
15 | 1.175 | 0.04746 | -0.089 | 24.756
15.5 | 1.083 | 0.05192 | -0.089 | 20.85

## 78. Re 5M Mach 0.25 (2)
BIGFOIL.COM POLAR EXPORT
e550
EPPLER 550 |  |  |  | Cl Max: | 1.4679 | at alpha= | 16 | deg
XFOIL ncrit=9 |  |  |  | L/D Max: | 168.062 | at alpha= | 6 | deg
Re: | 5000000 |  |  | Cd Min: | 0.18609 | at alpha= | -20 | deg
Mach: | 0.25 |  |  | Cl=0 at alpha= | -2.8347 | deg
|  |  |  | @ Cl=0.1, Cd= | 0.0049009
|  |  |  | @ Cl=0.4, Cd= | 0.0051035
|  |  |  | @ Cl=0.6, Cd= | 0.0052744
alpha (deg) | Cl | Cd | Cm | Cl/Cd
-20 | -0.3512 | 0.18609 | -0.0087 | -1.8873
-19.5 | -0.341 | 0.1803 | -0.0121 | -1.8913
-18.5 | -0.7134 | 0.15081 | -0.0154 | -4.7305
-18 | -0.8226 | 0.12085 | -0.0313 | -6.8068
-17.5 | -0.852 | 0.10715 | -0.0379 | -7.9515
-17 | -0.9686 | 0.07968 | -0.0535 | -12.1561
-16.5 | -0.9609 | 0.07317 | -0.0562 | -13.1324
-16 | -1.0018 | 0.06079 | -0.0617 | -16.4797
-15.5 | -1.0119 | 0.05323 | -0.064 | -19.01
-15 | -1.0206 | 0.0442 | -0.0695 | -23.0905
-14.5 | -1.0047 | 0.03731 | -0.0753 | -26.9284
-14 | -1.0065 | 0.03288 | -0.0732 | -30.6113
-13.5 | -0.8674 | 0.02669 | -0.1006 | -32.4991
-13 | -0.8494 | 0.02405 | -0.0989 | -35.3181
-12.5 | -0.833 | 0.0216 | -0.0962 | -38.5648
-12 | -0.8081 | 0.01978 | -0.0937 | -40.8544
-11.5 | -0.7877 | 0.01781 | -0.0904 | -44.228
-11 | -0.762 | 0.01622 | -0.0873 | -46.979
-10.5 | -0.736 | 0.01477 | -0.0839 | -49.8307
-10 | -0.7088 | 0.01353 | -0.0804 | -52.3873
-9.5 | -0.697 | 0.01241 | -0.0737 | -56.1644
-9 | -0.6607 | 0.01169 | -0.0703 | -56.5184
-8.5 | -0.6209 | 0.01087 | -0.0674 | -57.1205
-8 | -0.5729 | 0.01031 | -0.0657 | -55.5674
-7.5 | -0.5213 | 0.00987 | -0.0646 | -52.8166
-7 | -0.4673 | 0.00947 | -0.0639 | -49.3453
-6.5 | -0.4128 | 0.00908 | -0.0633 | -45.4626
-6 | -0.3568 | 0.00873 | -0.063 | -40.8706
-5.5 | -0.3009 | 0.00834 | -0.0628 | -36.0791
-5 | -0.244 | 0.00795 | -0.0627 | -30.6918
-4.5 | -0.1872 | 0.00755 | -0.0628 | -24.7947
-4 | -0.1299 | 0.00706 | -0.063 | -18.3994
-3.5 | -0.0734 | 0.00639 | -0.0632 | -11.4867
-3 | -0.0203 | 0.00507 | -0.0635 | -4.0039
-2.5 | 0.0411 | 0.00492 | -0.0642 | 8.3537
-2 | 0.1029 | 0.0049 | -0.065 | 21
-1.5 | 0.1644 | 0.00492 | -0.0658 | 33.4146
-1 | 0.2262 | 0.00495 | -0.0666 | 45.697
-0.5 | 0.2883 | 0.00497 | -0.0674 | 58.008
0 | 0.35 | 0.00503 | -0.0683 | 69.5825
0.5 | 0.4112 | 0.00512 | -0.069 | 80.3125
1 | 0.4731 | 0.00515 | -0.0698 | 91.8641
1.5 | 0.5347 | 0.00518 | -0.0707 | 103.2239
2 | 0.5955 | 0.00527 | -0.0713 | 112.9981
2.5 | 0.657 | 0.00533 | -0.0721 | 123.2645
3 | 0.7183 | 0.00541 | -0.0728 | 132.7726
3.5 | 0.7787 | 0.00554 | -0.0734 | 140.5596
4 | 0.8398 | 0.00562 | -0.074 | 149.4306
4.5 | 0.8998 | 0.00575 | -0.0745 | 156.487
5 | 0.9597 | 0.00589 | -0.0749 | 162.9372
5.5 | 1.0183 | 0.00611 | -0.0751 | 166.6612
6 | 1.0756 | 0.0064 | -0.075 | 168.0625
6.5 | 1.1281 | 0.00696 | -0.0741 | 162.0833
7 | 1.1767 | 0.00768 | -0.0725 | 153.2161
7.5 | 1.2247 | 0.0084 | -0.0708 | 145.7976
8 | 1.2684 | 0.00928 | -0.0684 | 136.681
9 | 1.3518 | 0.0109 | -0.0628 | 124.0183
9.5 | 1.3813 | 0.01187 | -0.0579 | 116.369
10 | 1.3995 | 0.01287 | -0.051 | 108.7413
10.5 | 1.4153 | 0.01408 | -0.0443 | 100.5185
11 | 1.4266 | 0.01563 | -0.0378 | 91.2732
11.5 | 1.4369 | 0.01761 | -0.0324 | 81.5957
12 | 1.4451 | 0.02023 | -0.028 | 71.4335
12.5 | 1.4519 | 0.02347 | -0.0246 | 61.862
13 | 1.4577 | 0.0272 | -0.022 | 53.5919
13.5 | 1.461 | 0.03141 | -0.0199 | 46.5138
14 | 1.4615 | 0.03606 | -0.0183 | 40.5297
14.5 | 1.4637 | 0.04084 | -0.0172 | 35.8399
15.5 | 1.4661 | 0.05145 | -0.0165 | 28.4956
16 | 1.4679 | 0.0571 | -0.0168 | 25.7075
16.5 | 1.4658 | 0.06344 | -0.0176 | 23.1053
17 | 1.4679 | 0.06953 | -0.0187 | 21.1118
18 | 1.4667 | 0.08261 | -0.0217 | 17.7545
18.5 | 1.4663 | 0.0898 | -0.0241 | 16.3285
19 | 1.4648 | 0.09737 | -0.0269 | 15.0436
19.5 | 1.456 | 0.10619 | -0.0305 | 13.7113
20 | 1.4514 | 0.11464 | -0.0343 | 12.6605

## 79. Re 5M Mach 0.50 (1)
BIGFOIL.COM POLAR EXPORT
e550
EPPLER 550 |  |  |  | Cl Max: | 1.513 | at alpha= | 8.5 | deg
JavaFoil+Calcfoil stall+Eppler ext transition |  |  |  | L/D Max: | 159.16 | at alpha= | 4.5 | deg
Re: | 5000000 |  |  | Cd Min: | 0.00531 | at alpha= | -3 | deg
Mach: | 0.5 |  |  | Cl=0 at alpha= | -3.3239 | deg
|  |  |  | @ Cl=0.1, Cd= | 0.0053475
|  |  |  | @ Cl=0.4, Cd= | 0.0056174
|  |  |  | @ Cl=0.6, Cd= | 0.0057355
alpha (deg) | Cl | Cd | Cm | Cl/Cd
-20 | -0.944 | 0.15802 | -0.028 | -5.976
-19.5 | -0.913 | 0.15531 | -0.028 | -5.881
-19 | -0.885 | 0.15122 | -0.028 | -5.852
-18.5 | -0.857 | 0.14627 | -0.028 | -5.861
-18 | -0.831 | 0.14918 | -0.029 | -5.569
-17.5 | -0.806 | 0.13607 | -0.03 | -5.924
-17 | -0.776 | 0.13093 | -0.03 | -5.93
-16.5 | -0.747 | 0.12678 | -0.03 | -5.892
-16 | -0.717 | 0.12235 | -0.029 | -5.857
-15.5 | -0.689 | 0.11887 | -0.029 | -5.794
-15 | -0.661 | 0.11449 | -0.029 | -5.771
-14.5 | -0.634 | 0.11657 | -0.03 | -5.437
-14 | -0.606 | 0.10666 | -0.031 | -5.682
-13.5 | -0.577 | 0.10175 | -0.03 | -5.672
-13 | -0.548 | 0.09791 | -0.028 | -5.593
-12.5 | -0.52 | 0.09407 | -0.028 | -5.523
-12 | -0.491 | 0.10639 | -0.027 | -4.615
-11.5 | -0.464 | 0.08236 | -0.03 | -5.632
-11 | -0.449 | 0.06104 | -0.043 | -7.357
-10.5 | -0.474 | 0.02243 | -0.059 | -21.128
-10 | -0.439 | 0.02259 | -0.06 | -19.449
-9.5 | -0.411 | 0.01935 | -0.062 | -21.258
-9 | -0.379 | 0.01807 | -0.063 | -20.991
-8.5 | -0.347 | 0.01696 | -0.064 | -20.467
-8 | -0.315 | 0.0157 | -0.065 | -20.065
-7.5 | -0.401 | 0.01476 | -0.067 | -27.19
-7 | -0.428 | 0.01374 | -0.068 | -31.171
-6.5 | -0.397 | 0.01285 | -0.069 | -30.935
-6 | -0.349 | 0.0121 | -0.07 | -28.814
-5.5 | -0.291 | 0.01144 | -0.072 | -25.421
-5 | -0.228 | 0.009 | -0.073 | -25.346
-4.5 | -0.164 | 0.00847 | -0.075 | -19.408
-4 | -0.096 | 0.00628 | -0.077 | -15.327
-3.5 | -0.025 | 0.00628 | -0.078 | -4.018
-3 | 0.046 | 0.00531 | -0.079 | 8.738
-2.5 | 0.118 | 0.00536 | -0.08 | 22.031
-2 | 0.19 | 0.00543 | -0.081 | 34.967
-1.5 | 0.262 | 0.00551 | -0.082 | 47.505
-1 | 0.333 | 0.00556 | -0.083 | 59.903
-0.5 | 0.403 | 0.00562 | -0.084 | 71.791
0 | 0.474 | 0.00567 | -0.085 | 83.62
0.5 | 0.545 | 0.00572 | -0.086 | 95.346
1 | 0.616 | 0.00574 | -0.087 | 107.388
1.5 | 0.687 | 0.00585 | -0.088 | 117.394
2 | 0.758 | 0.00594 | -0.089 | 127.65
2.5 | 0.829 | 0.00608 | -0.09 | 136.353
3 | 0.899 | 0.00629 | -0.091 | 142.879
3.5 | 0.969 | 0.00647 | -0.092 | 149.897
4 | 1.039 | 0.00666 | -0.092 | 156.023
4.5 | 1.108 | 0.00696 | -0.093 | 159.16
5 | 1.177 | 0.00749 | -0.094 | 157.197
5.5 | 1.245 | 0.00822 | -0.095 | 151.518
6 | 1.312 | 0.00913 | -0.096 | 143.655
6.5 | 1.377 | 0.01398 | -0.097 | 98.496
7 | 1.44 | 0.01582 | -0.098 | 91.02
7.5 | 1.461 | 0.01417 | -0.096 | 103.111
8 | 1.496 | 0.01807 | -0.096 | 82.801
8.5 | 1.513 | 0.02128 | -0.095 | 71.105
9 | 1.505 | 0.0246 | -0.095 | 61.19
9.5 | 1.445 | 0.02842 | -0.095 | 50.854
10 | 1.176 | 0.03502 | -0.094 | 33.566
10.5 | 0.904 | 0.03963 | -0.094 | 22.82
11 | 0.931 | 0.04413 | -0.094 | 21.095
11.5 | 0.953 | 0.0506 | -0.093 | 18.839
12 | 0.976 | 0.05837 | -0.092 | 16.72
12.5 | 1.005 | 0.05879 | -0.093 | 17.103
13 | 1.033 | 0.06485 | -0.093 | 15.933
13.5 | 0.971 | 0.1037 | -0.068 | 9.365

## 80. Re 5M Mach 0.50 (2)
BIGFOIL.COM POLAR EXPORT
e550
EPPLER 550 |  |  |  | Cl Max: | 1.4228 | at alpha= | 9.5 | deg
XFOIL ncrit=9 |  |  |  | L/D Max: | 175.456 | at alpha= | 5.5 | deg
Re: | 5000000 |  |  | Cd Min: | 0.25037 | at alpha= | -20 | deg
Mach: | 0.5 |  |  | Cl=0 at alpha= | -2.7588 | deg
|  |  |  | @ Cl=0.1, Cd= | 0.0051131
|  |  |  | @ Cl=0.4, Cd= | 0.0052848
|  |  |  | @ Cl=0.6, Cd= | 0.0055119
alpha (deg) | Cl | Cd | Cm | Cl/Cd
-20 | -0.6012 | 0.25037 | 0.0226 | -2.4012
-19.5 | -0.5807 | 0.24206 | 0.0181 | -2.399
-19 | -0.5603 | 0.23383 | 0.0138 | -2.3962
-18.5 | -0.5404 | 0.22558 | 0.0095 | -2.3956
-18 | -0.5018 | 0.21456 | -0.0013 | -2.3387
-17.5 | -0.4682 | 0.20394 | -0.0111 | -2.2958
-17 | -0.4689 | 0.19828 | -0.0084 | -2.3648
-16.5 | -0.3451 | 0.17177 | -0.053 | -2.0091
-16 | -0.3286 | 0.16152 | -0.0592 | -2.0344
-15.5 | -0.3175 | 0.1516 | -0.0642 | -2.0943
-15 | -0.3103 | 0.14141 | -0.069 | -2.1943
-14.5 | -0.3104 | 0.13025 | -0.0743 | -2.3831
-14 | -0.3148 | 0.1189 | -0.0799 | -2.6476
-13.5 | -0.3339 | 0.10561 | -0.0868 | -3.1616
-13 | -0.3518 | 0.09322 | -0.0935 | -3.7739
-12.5 | -0.373 | 0.08021 | -0.1002 | -4.6503
-12 | -0.3934 | 0.06725 | -0.1085 | -5.8498
-11.5 | -0.423 | 0.05556 | -0.1157 | -7.6134
-11 | -0.4549 | 0.04579 | -0.1198 | -9.9345
-10.5 | -0.4842 | 0.03775 | -0.1209 | -12.8265
-10 | -0.5094 | 0.03108 | -0.1193 | -16.39
-9.5 | -0.5236 | 0.02581 | -0.1156 | -20.2867
-9 | -0.5314 | 0.0215 | -0.1096 | -24.7163
-8.5 | -0.525 | 0.01848 | -0.1033 | -28.4091
-8 | -0.5137 | 0.01595 | -0.097 | -32.2069
-7.5 | -0.497 | 0.01373 | -0.091 | -36.1981
-7 | -0.4856 | 0.01183 | -0.0837 | -41.0482
-6.5 | -0.4536 | 0.01077 | -0.0779 | -42.117
-6 | -0.4011 | 0.01004 | -0.0747 | -39.9502
-5.5 | -0.343 | 0.00946 | -0.0725 | -36.2579
-5 | -0.2802 | 0.00897 | -0.0712 | -31.2375
-4.5 | -0.2182 | 0.00841 | -0.0701 | -25.9453
-4 | -0.1551 | 0.00781 | -0.0694 | -19.8592
-3.5 | -0.0916 | 0.00707 | -0.0691 | -12.9562
-3 | -0.0331 | 0.00554 | -0.0689 | -5.9747
-2.5 | 0.0355 | 0.00514 | -0.0693 | 6.9066
-2 | 0.1075 | 0.00511 | -0.0701 | 21.0372
-1.5 | 0.1792 | 0.00512 | -0.0709 | 35
-1 | 0.2504 | 0.0052 | -0.0717 | 48.1538
-0.5 | 0.3215 | 0.00525 | -0.0725 | 61.2381
0 | 0.3932 | 0.00528 | -0.0734 | 74.4697
0.5 | 0.4645 | 0.00533 | -0.0743 | 87.1482
1 | 0.5353 | 0.00543 | -0.075 | 98.582
1.5 | 0.6064 | 0.00552 | -0.0757 | 109.8551
2 | 0.6781 | 0.00559 | -0.0764 | 121.3059
2.5 | 0.749 | 0.00569 | -0.0769 | 131.6344
3 | 0.8202 | 0.00579 | -0.0774 | 141.658
3.5 | 0.892 | 0.00589 | -0.0778 | 151.4431
4 | 0.9627 | 0.00606 | -0.0778 | 158.8614
4.5 | 1.034 | 0.00622 | -0.0778 | 166.2379
5 | 1.1048 | 0.00642 | -0.0774 | 172.0872
5.5 | 1.1738 | 0.00669 | -0.0766 | 175.4559
6 | 1.2372 | 0.00719 | -0.0748 | 172.0723
6.5 | 1.2918 | 0.00798 | -0.0714 | 161.8797
7 | 1.3404 | 0.0089 | -0.0669 | 150.6067
7.5 | 1.3751 | 0.00996 | -0.06 | 138.0622
8 | 1.3989 | 0.01106 | -0.0515 | 126.4828
8.5 | 1.4143 | 0.01255 | -0.0425 | 112.6932
9 | 1.418 | 0.01479 | -0.0337 | 95.8756
9.5 | 1.4228 | 0.01794 | -0.0274 | 79.3088
10 | 1.413 | 0.02282 | -0.0224 | 61.9194
10.5 | 1.398 | 0.02858 | -0.0185 | 48.9153
11 | 1.3916 | 0.03402 | -0.0155 | 40.9053
11.5 | 1.3753 | 0.04033 | -0.013 | 34.1012
12 | 1.3657 | 0.04662 | -0.0115 | 29.2943
12.5 | 1.3609 | 0.05301 | -0.0109 | 25.6725
13 | 1.3588 | 0.05957 | -0.0108 | 22.8101
13.5 | 1.3581 | 0.06642 | -0.0112 | 20.4472
14 | 1.356 | 0.07375 | -0.0124 | 18.3864
14.5 | 1.3551 | 0.08138 | -0.014 | 16.6515

## 81. Re 6M Mach 0.00 (1)
BIGFOIL.COM POLAR EXPORT
e550
EPPLER 550 |  |  |  | Cl Max: | 1.563 | at alpha= | 12 | deg
JavaFoil+Calcfoil stall+Eppler ext transition |  |  |  | L/D Max: | 160.045 | at alpha= | 5 | deg
Re: | 6000000 |  |  | Cd Min: | 0.00497 | at alpha= | -3 | deg
Mach: | 0 |  |  | Cl=0 at alpha= | -3.3226 | deg
|  |  |  | @ Cl=0.1, Cd= | 0.0050184
|  |  |  | @ Cl=0.4, Cd= | 0.0052228
|  |  |  | @ Cl=0.6, Cd= | 0.0053532
alpha (deg) | Cl | Cd | Cm | Cl/Cd
-18 | -0.548 | 0.10095 | -0.031 | -5.425
-17.5 | -0.581 | 0.07732 | -0.034 | -7.51
-17 | -0.625 | 0.04887 | -0.039 | -12.79
-16.5 | -0.647 | 0.04341 | -0.04 | -14.9
-16 | -0.668 | 0.0387 | -0.041 | -17.256
-15.5 | -0.687 | 0.03404 | -0.042 | -20.198
-15 | -0.704 | 0.03044 | -0.043 | -23.14
-14.5 | -0.719 | 0.02736 | -0.045 | -26.271
-14 | -0.73 | 0.0247 | -0.046 | -29.562
-13.5 | -0.737 | 0.02287 | -0.047 | -32.248
-13 | -0.741 | 0.02102 | -0.048 | -35.262
-12.5 | -0.741 | 0.01929 | -0.049 | -38.408
-12 | -0.736 | 0.01798 | -0.05 | -40.925
-11.5 | -0.726 | 0.01671 | -0.051 | -43.471
-11 | -0.712 | 0.01553 | -0.052 | -45.853
-10.5 | -0.692 | 0.01457 | -0.053 | -47.514
-10 | -0.668 | 0.0137 | -0.054 | -48.747
-9.5 | -0.638 | 0.01293 | -0.055 | -49.337
-9 | -0.604 | 0.01218 | -0.056 | -49.591
-8.5 | -0.566 | 0.01151 | -0.057 | -49.136
-8 | -0.523 | 0.01094 | -0.058 | -47.84
-7.5 | -0.477 | 0.00883 | -0.059 | -54.045
-7 | -0.428 | 0.0094 | -0.061 | -45.53
-6.5 | -0.376 | 0.00988 | -0.062 | -38.076
-6 | -0.324 | 0.01042 | -0.063 | -31.085
-5.5 | -0.265 | 0.01018 | -0.064 | -26.074
-5 | -0.206 | 0.00894 | -0.065 | -22.995
-4.5 | -0.145 | 0.006 | -0.066 | -24.14
-4 | -0.084 | 0.00626 | -0.067 | -13.35
-3.5 | -0.022 | 0.00575 | -0.068 | -3.799
-3 | 0.04 | 0.00497 | -0.069 | 8.09
-2.5 | 0.102 | 0.00502 | -0.069 | 20.365
-2 | 0.164 | 0.00508 | -0.07 | 32.359
-1.5 | 0.226 | 0.00512 | -0.071 | 44.193
-1 | 0.289 | 0.00516 | -0.072 | 55.897
-0.5 | 0.35 | 0.00519 | -0.073 | 67.362
0 | 0.411 | 0.00523 | -0.074 | 78.712
0.5 | 0.473 | 0.00527 | -0.074 | 89.722
1 | 0.535 | 0.0053 | -0.075 | 100.96
1.5 | 0.596 | 0.00535 | -0.076 | 111.454
2 | 0.658 | 0.0054 | -0.077 | 121.922
2.5 | 0.719 | 0.0055 | -0.078 | 130.795
3 | 0.781 | 0.00563 | -0.079 | 138.573
3.5 | 0.842 | 0.00578 | -0.079 | 145.761
4 | 0.903 | 0.00589 | -0.08 | 153.422
4.5 | 0.964 | 0.00608 | -0.081 | 158.488
5 | 1.024 | 0.0064 | -0.082 | 160.045
5.5 | 1.084 | 0.00678 | -0.082 | 159.968
6 | 1.144 | 0.00723 | -0.083 | 158.27
6.5 | 1.203 | 0.00769 | -0.084 | 156.481
7 | 1.261 | 0.00828 | -0.085 | 152.336
7.5 | 1.318 | 0.00891 | -0.085 | 147.891
8 | 1.373 | 0.0128 | -0.086 | 107.249
8.5 | 1.424 | 0.01375 | -0.087 | 103.491
9 | 1.469 | 0.0149 | -0.088 | 98.617
9.5 | 1.511 | 0.01627 | -0.088 | 92.857
10 | 1.547 | 0.01769 | -0.089 | 87.421
10.5 | 1.544 | 0.0164 | -0.088 | 94.127
11 | 1.556 | 0.01642 | -0.087 | 94.805
11.5 | 1.562 | 0.02068 | -0.087 | 75.557
12 | 1.563 | 0.02341 | -0.087 | 66.757
12.5 | 1.561 | 0.02513 | -0.087 | 62.125
13 | 1.553 | 0.02719 | -0.087 | 57.119
13.5 | 1.539 | 0.02937 | -0.088 | 52.389
14 | 1.519 | 0.03166 | -0.088 | 47.971
14.5 | 1.494 | 0.03406 | -0.088 | 43.857
15 | 1.463 | 0.03677 | -0.088 | 39.79
15.5 | 1.427 | 0.03977 | -0.088 | 35.877
16 | 1.386 | 0.04299 | -0.088 | 32.252
16.5 | 1.343 | 0.04644 | -0.088 | 28.911
17 | 1.297 | 0.05018 | -0.088 | 25.839

## 82. Re 6M Mach 0.00 (2)
BIGFOIL.COM POLAR EXPORT
e550
EPPLER 550 |  |  |  | Cl Max: | 1.5488 | at alpha= | 18.5 | deg
XFOIL ncrit=9 |  |  |  | L/D Max: | 168.368 | at alpha= | 5.5 | deg
Re: | 6000000 |  |  | Cd Min: | 0.08535 | at alpha= | 20 | deg
Mach: | 0 |  |  | Cl=0 at alpha= | -2.8815 | deg
|  |  |  | @ Cl=0.1, Cd= | 0.004682
|  |  |  | @ Cl=0.4, Cd= | 0.0048405
|  |  |  | @ Cl=0.6, Cd= | 0.0050261
alpha (deg) | Cl | Cd | Cm | Cl/Cd
-20 | -1.3214 | 0.06112 | -0.0551 | -21.6198
-19.5 | -1.3249 | 0.05507 | -0.0566 | -24.0585
-19 | -1.3208 | 0.05012 | -0.0574 | -26.3528
-18.5 | -1.3197 | 0.04505 | -0.0579 | -29.2941
-18 | -1.3174 | 0.04039 | -0.058 | -32.617
-17.5 | -1.3025 | 0.03708 | -0.0577 | -35.1268
-17 | -1.2992 | 0.03299 | -0.0569 | -39.3816
-16.5 | -1.2766 | 0.0307 | -0.0562 | -41.5831
-16 | -1.2608 | 0.02793 | -0.0549 | -45.1414
-15.5 | -1.2196 | 0.02544 | -0.0578 | -47.9403
-15 | -1.1695 | 0.023 | -0.0622 | -50.8478
-14.5 | -1.1422 | 0.02099 | -0.0613 | -54.4164
-14 | -0.9687 | 0.01899 | -0.0889 | -51.0111
-13.5 | -0.9447 | 0.01782 | -0.0863 | -53.0135
-13 | -0.9186 | 0.01651 | -0.084 | -55.639
-12.5 | -0.8925 | 0.01525 | -0.0814 | -58.5246
-12 | -0.8644 | 0.01417 | -0.0787 | -61.0021
-11.5 | -0.8404 | 0.01309 | -0.0752 | -64.2017
-11 | -0.8259 | 0.01227 | -0.0692 | -67.3105
-10.5 | -0.7901 | 0.0117 | -0.0665 | -67.5299
-10 | -0.7476 | 0.01122 | -0.0647 | -66.631
-9.5 | -0.703 | 0.01073 | -0.0633 | -65.5172
-8.5 | -0.6074 | 0.00981 | -0.0614 | -61.9164
-8 | -0.5565 | 0.00943 | -0.0609 | -59.0138
-7.5 | -0.5043 | 0.00911 | -0.0607 | -55.3568
-7 | -0.4507 | 0.00881 | -0.0606 | -51.1578
-6.5 | -0.397 | 0.00849 | -0.0605 | -46.7609
-6 | -0.3427 | 0.00817 | -0.0606 | -41.9461
-5.5 | -0.2879 | 0.00785 | -0.0607 | -36.6752
-5 | -0.2325 | 0.00752 | -0.061 | -30.9176
-4 | -0.1213 | 0.00679 | -0.0616 | -17.8645
-3.5 | -0.0662 | 0.00625 | -0.062 | -10.592
-3 | -0.0136 | 0.00515 | -0.0624 | -2.6408
-2.5 | 0.0438 | 0.00472 | -0.0631 | 9.2797
-2 | 0.1029 | 0.00468 | -0.0639 | 21.9872
-1.5 | 0.1621 | 0.00472 | -0.0647 | 34.3432
-1 | 0.2216 | 0.00472 | -0.0655 | 46.9492
-0.5 | 0.281 | 0.00472 | -0.0664 | 59.5339
0 | 0.3402 | 0.00477 | -0.0672 | 71.3208
0.5 | 0.3992 | 0.00484 | -0.0679 | 82.4793
1 | 0.4588 | 0.00488 | -0.0688 | 94.0164
1.5 | 0.5176 | 0.00494 | -0.0696 | 104.7773
2 | 0.5762 | 0.00501 | -0.0703 | 115.01
2.5 | 0.6353 | 0.00505 | -0.0712 | 125.802
3 | 0.6936 | 0.00514 | -0.0718 | 134.9416
3.5 | 0.7519 | 0.00523 | -0.0726 | 143.7667
4 | 0.8098 | 0.00535 | -0.0732 | 151.3645
4.5 | 0.8674 | 0.00546 | -0.0738 | 158.8645
5 | 0.9242 | 0.0056 | -0.0743 | 165.0357
5.5 | 0.9799 | 0.00582 | -0.0746 | 168.3677
6 | 1.0325 | 0.00623 | -0.0744 | 165.7303
6.5 | 1.0832 | 0.00674 | -0.0739 | 160.7122
7 | 1.131 | 0.0074 | -0.0729 | 152.8378
7.5 | 1.1785 | 0.00803 | -0.0719 | 146.7621
8.5 | 1.2694 | 0.0094 | -0.0692 | 135.0426
9 | 1.3098 | 0.01024 | -0.067 | 127.9102
9.5 | 1.3493 | 0.01101 | -0.0647 | 122.5522
10 | 1.3844 | 0.01187 | -0.0617 | 116.6302
10.5 | 1.4144 | 0.01258 | -0.0576 | 112.4324
11 | 1.4343 | 0.01347 | -0.0518 | 106.4811
11.5 | 1.455 | 0.01443 | -0.0466 | 100.8316
12 | 1.4719 | 0.01564 | -0.0415 | 94.1113
12.5 | 1.486 | 0.01716 | -0.0367 | 86.5967
13 | 1.4997 | 0.01905 | -0.0327 | 78.7244
13.5 | 1.5107 | 0.02145 | -0.0293 | 70.4289
14 | 1.5189 | 0.02442 | -0.0265 | 62.199
14.5 | 1.5271 | 0.02771 | -0.0244 | 55.1101
15 | 1.5343 | 0.03133 | -0.0227 | 48.9722
15.5 | 1.5372 | 0.03549 | -0.0213 | 43.3136
16 | 1.5429 | 0.03965 | -0.0205 | 38.913
16.5 | 1.543 | 0.0446 | -0.02 | 34.5964
17 | 1.5468 | 0.04933 | -0.0199 | 31.3562
17.5 | 1.5487 | 0.05432 | -0.0202 | 28.5107
18 | 1.5486 | 0.06003 | -0.0209 | 25.7971
18.5 | 1.5488 | 0.066 | -0.022 | 23.4667
19 | 1.548 | 0.07229 | -0.0235 | 21.4138
19.5 | 1.5451 | 0.07907 | -0.0254 | 19.5409
20 | 1.5474 | 0.08535 | -0.0275 | 18.1301

## 83. Re 6M Mach 0.10 (1)
BIGFOIL.COM POLAR EXPORT
e550
EPPLER 550 |  |  |  | Cl Max: | 1.56 | at alpha= | 11.5 | deg
JavaFoil+Calcfoil stall+Eppler ext transition |  |  |  | L/D Max: | 160.079 | at alpha= | 5 | deg
Re: | 6000000 |  |  | Cd Min: | 0.00498 | at alpha= | -3 | deg
Mach: | 0.1 |  |  | Cl=0 at alpha= | -3.3226 | deg
|  |  |  | @ Cl=0.1, Cd= | 0.0050276
|  |  |  | @ Cl=0.4, Cd= | 0.0052311
|  |  |  | @ Cl=0.6, Cd= | 0.0053507
alpha (deg) | Cl | Cd | Cm | Cl/Cd
-17.5 | -0.517 | 0.09956 | -0.031 | -5.198
-17 | -0.552 | 0.07718 | -0.035 | -7.147
-16.5 | -0.594 | 0.05189 | -0.039 | -11.456
-16 | -0.625 | 0.04145 | -0.041 | -15.079
-15.5 | -0.648 | 0.03647 | -0.042 | -17.773
-15 | -0.67 | 0.03199 | -0.043 | -20.943
-14.5 | -0.688 | 0.02856 | -0.045 | -24.105
-14 | -0.704 | 0.02531 | -0.046 | -27.83
-13.5 | -0.715 | 0.02356 | -0.047 | -30.345
-13 | -0.723 | 0.02132 | -0.048 | -33.905
-12.5 | -0.726 | 0.0197 | -0.049 | -36.835
-12 | -0.724 | 0.01824 | -0.05 | -39.698
-11.5 | -0.717 | 0.01703 | -0.051 | -42.096
-11 | -0.705 | 0.01579 | -0.052 | -44.664
-10.5 | -0.687 | 0.0148 | -0.053 | -46.445
-10 | -0.665 | 0.01392 | -0.054 | -47.726
-9.5 | -0.636 | 0.0131 | -0.055 | -48.567
-9 | -0.603 | 0.01236 | -0.056 | -48.828
-8.5 | -0.566 | 0.01165 | -0.057 | -48.569
-8 | -0.524 | 0.01106 | -0.059 | -47.384
-7.5 | -0.478 | 0.00891 | -0.06 | -53.648
-7 | -0.429 | 0.00949 | -0.061 | -45.198
-6.5 | -0.377 | 0.00919 | -0.062 | -41.052
-6 | -0.325 | 0.01054 | -0.064 | -30.846
-5.5 | -0.267 | 0.01021 | -0.065 | -26.108
-5 | -0.207 | 0.00897 | -0.065 | -23.021
-4.5 | -0.146 | 0.00602 | -0.066 | -24.181
-4 | -0.084 | 0.00628 | -0.067 | -13.381
-3.5 | -0.022 | 0.00577 | -0.068 | -3.81
-3 | 0.04 | 0.00498 | -0.069 | 8.113
-2.5 | 0.103 | 0.00503 | -0.07 | 20.419
-2 | 0.165 | 0.00509 | -0.071 | 32.452
-1.5 | 0.228 | 0.00513 | -0.071 | 44.36
-1 | 0.29 | 0.00517 | -0.072 | 56.086
-0.5 | 0.351 | 0.0052 | -0.073 | 67.555
0 | 0.414 | 0.00524 | -0.074 | 78.93
0.5 | 0.476 | 0.00525 | -0.075 | 90.653
1 | 0.538 | 0.00531 | -0.076 | 101.266
1.5 | 0.599 | 0.00535 | -0.076 | 111.968
2 | 0.661 | 0.00539 | -0.077 | 122.634
2.5 | 0.723 | 0.00554 | -0.078 | 130.598
3 | 0.785 | 0.00565 | -0.079 | 138.859
3.5 | 0.846 | 0.00576 | -0.08 | 146.836
4 | 0.907 | 0.00592 | -0.08 | 153.366
4.5 | 0.968 | 0.00611 | -0.081 | 158.588
5 | 1.029 | 0.00643 | -0.082 | 160.079
5.5 | 1.09 | 0.00682 | -0.083 | 159.813
6 | 1.149 | 0.00727 | -0.084 | 158.024
6.5 | 1.209 | 0.00774 | -0.084 | 156.111
7 | 1.267 | 0.00834 | -0.085 | 151.871
7.5 | 1.324 | 0.00901 | -0.086 | 147.007
8 | 1.38 | 0.01289 | -0.087 | 106.996
8.5 | 1.43 | 0.01388 | -0.087 | 103.022
9 | 1.475 | 0.01505 | -0.088 | 98.008
9.5 | 1.516 | 0.01647 | -0.089 | 92.066
10 | 1.532 | 0.01689 | -0.088 | 90.698
10.5 | 1.544 | 0.01513 | -0.088 | 102.051
11 | 1.555 | 0.01498 | -0.088 | 103.8
11.5 | 1.56 | 0.02118 | -0.088 | 73.625
12 | 1.557 | 0.02396 | -0.087 | 65.002
12.5 | 1.553 | 0.02585 | -0.088 | 60.075
13 | 1.541 | 0.02789 | -0.088 | 55.272
13.5 | 1.524 | 0.03001 | -0.088 | 50.78
14 | 1.499 | 0.03243 | -0.088 | 46.226
14.5 | 1.469 | 0.03507 | -0.088 | 41.889
15 | 1.433 | 0.03797 | -0.088 | 37.746
15.5 | 1.391 | 0.04107 | -0.088 | 33.877
16 | 1.345 | 0.04448 | -0.088 | 30.234
16.5 | 1.295 | 0.0481 | -0.088 | 26.931

## 84. Re 6M Mach 0.10 (2)
BIGFOIL.COM POLAR EXPORT
e550
EPPLER 550 |  |  |  | Cl Max: | 1.5394 | at alpha= | 19 | deg
XFOIL ncrit=9 |  |  |  | L/D Max: | 168.853 | at alpha= | 5.5 | deg
Re: | 6000000 |  |  | Cd Min: | 0.0895 | at alpha= | 20 | deg
Mach: | 0.1 |  |  | Cl=0 at alpha= | -2.8787 | deg
|  |  |  | @ Cl=0.1, Cd= | 0.0046827
|  |  |  | @ Cl=0.4, Cd= | 0.0048482
|  |  |  | @ Cl=0.6, Cd= | 0.0050337
alpha (deg) | Cl | Cd | Cm | Cl/Cd
-20 | -1.266 | 0.07036 | -0.0538 | -17.9932
-19.5 | -1.2791 | 0.06255 | -0.0563 | -20.4492
-19 | -1.2823 | 0.05633 | -0.0579 | -22.7641
-18.5 | -1.2865 | 0.05031 | -0.0591 | -25.5715
-18 | -1.2927 | 0.04441 | -0.0597 | -29.1083
-17.5 | -1.2794 | 0.04073 | -0.0596 | -31.4117
-17 | -1.2829 | 0.03569 | -0.0592 | -35.9456
-16.5 | -1.2605 | 0.03321 | -0.0585 | -37.9554
-16 | -1.2482 | 0.03004 | -0.0574 | -41.5513
-15.5 | -1.2081 | 0.02725 | -0.0604 | -44.3339
-15 | -1.1623 | 0.02447 | -0.0644 | -47.499
-14.5 | -1.1371 | 0.02225 | -0.0633 | -51.1056
-14 | -0.9662 | 0.01992 | -0.0907 | -48.504
-13 | -0.9146 | 0.01721 | -0.0861 | -53.1435
-12.5 | -0.8888 | 0.01585 | -0.0835 | -56.0757
-12 | -0.8603 | 0.01469 | -0.0809 | -58.5636
-11.5 | -0.835 | 0.01354 | -0.0777 | -61.6691
-10.5 | -0.7908 | 0.0119 | -0.0681 | -66.4538
-10 | -0.7498 | 0.01137 | -0.066 | -65.9455
-9.5 | -0.7059 | 0.01085 | -0.0644 | -65.0599
-8.5 | -0.6107 | 0.00991 | -0.0622 | -61.6246
-8 | -0.5598 | 0.0095 | -0.0616 | -58.9263
-7.5 | -0.5074 | 0.00917 | -0.0612 | -55.3326
-7 | -0.4536 | 0.00886 | -0.0611 | -51.1964
-6.5 | -0.3995 | 0.00854 | -0.061 | -46.7799
-6 | -0.3449 | 0.00822 | -0.061 | -41.9586
-5.5 | -0.2899 | 0.00788 | -0.0611 | -36.7893
-5 | -0.2342 | 0.00755 | -0.0613 | -31.0199
-4.5 | -0.1786 | 0.00721 | -0.0615 | -24.7712
-4 | -0.1223 | 0.00681 | -0.0619 | -17.9589
-3.5 | -0.067 | 0.00627 | -0.0623 | -10.6858
-3 | -0.014 | 0.00517 | -0.0627 | -2.7079
-2.5 | 0.0437 | 0.00473 | -0.0634 | 9.2389
-2 | 0.1032 | 0.00468 | -0.0642 | 22.0513
-1.5 | 0.1627 | 0.00473 | -0.0649 | 34.3975
-1 | 0.2227 | 0.00472 | -0.0658 | 47.1822
-0.5 | 0.2825 | 0.00472 | -0.0666 | 59.8517
0 | 0.342 | 0.00478 | -0.0674 | 71.5481
0.5 | 0.4015 | 0.00485 | -0.0682 | 82.7835
1 | 0.4614 | 0.00489 | -0.0691 | 94.3558
1.5 | 0.5206 | 0.00495 | -0.0698 | 105.1717
2 | 0.5796 | 0.00502 | -0.0706 | 115.4582
2.5 | 0.6391 | 0.00506 | -0.0714 | 126.3043
3 | 0.6977 | 0.00515 | -0.0721 | 135.4757
3.5 | 0.7565 | 0.00524 | -0.0728 | 144.3702
4 | 0.8147 | 0.00536 | -0.0734 | 151.9963
4.5 | 0.8728 | 0.00547 | -0.074 | 159.5612
5 | 0.9301 | 0.00562 | -0.0745 | 165.4982
5.5 | 0.9861 | 0.00584 | -0.0748 | 168.8527
6 | 1.039 | 0.00626 | -0.0745 | 165.9744
6.5 | 1.0902 | 0.00676 | -0.074 | 161.2722
7 | 1.1381 | 0.00744 | -0.0729 | 152.9704
7.5 | 1.1856 | 0.00808 | -0.0718 | 146.7327
8 | 1.2313 | 0.00879 | -0.0704 | 140.0796
8.5 | 1.2765 | 0.00948 | -0.0688 | 134.6519
9 | 1.3169 | 0.01032 | -0.0666 | 127.6066
9.5 | 1.356 | 0.01111 | -0.064 | 122.0522
10 | 1.39 | 0.01199 | -0.0607 | 115.9299
11 | 1.435 | 0.01368 | -0.0497 | 104.8977
11.5 | 1.4546 | 0.01473 | -0.0444 | 98.7508
12 | 1.4697 | 0.01609 | -0.0392 | 91.3424
12.5 | 1.4827 | 0.01781 | -0.0345 | 83.251
13 | 1.4956 | 0.01992 | -0.0307 | 75.0803
13.5 | 1.5063 | 0.02256 | -0.0276 | 66.7686
14 | 1.5136 | 0.02579 | -0.025 | 58.6894
14.5 | 1.5199 | 0.0294 | -0.0229 | 51.6973
15 | 1.5265 | 0.0332 | -0.0214 | 45.9789
15.5 | 1.5287 | 0.03761 | -0.0202 | 40.6461
16 | 1.534 | 0.04196 | -0.0196 | 36.5586
16.5 | 1.5335 | 0.04716 | -0.0193 | 32.517
17 | 1.537 | 0.05212 | -0.0193 | 29.4896
17.5 | 1.5363 | 0.05748 | -0.0197 | 26.7276
18 | 1.5361 | 0.06342 | -0.0206 | 24.2211
18.5 | 1.5373 | 0.06941 | -0.0219 | 22.1481
19 | 1.5394 | 0.0755 | -0.0235 | 20.3894
19.5 | 1.533 | 0.08293 | -0.0257 | 18.4855
20 | 1.5347 | 0.0895 | -0.028 | 17.1475

## 85. Re 6M Mach 0.25 (1)
BIGFOIL.COM POLAR EXPORT
e550
EPPLER 550 |  |  |  | Cl Max: | 1.54 | at alpha= | 10.5 | deg
JavaFoil+Calcfoil stall+Eppler ext transition |  |  |  | L/D Max: | 160.232 | at alpha= | 5 | deg
Re: | 6000000 |  |  | Cd Min: | 0.00502 | at alpha= | -3 | deg
Mach: | 0.25 |  |  | Cl=0 at alpha= | -3.3231 | deg
|  |  |  | @ Cl=0.1, Cd= | 0.0050744
|  |  |  | @ Cl=0.4, Cd= | 0.0052783
|  |  |  | @ Cl=0.6, Cd= | 0.0054
alpha (deg) | Cl | Cd | Cm | Cl/Cd
-16 | -0.209 | 0.10553 | -0.029 | -1.979
-15.5 | -0.274 | 0.09792 | -0.031 | -2.799
-15 | -0.332 | 0.08753 | -0.033 | -3.791
-14.5 | -0.416 | 0.04009 | -0.044 | -10.387
-14 | -0.47 | 0.03432 | -0.046 | -13.682
-13.5 | -0.519 | 0.0286 | -0.047 | -18.145
-13 | -0.561 | 0.02499 | -0.049 | -22.438
-12.5 | -0.594 | 0.02247 | -0.05 | -26.46
-12 | -0.62 | 0.02052 | -0.051 | -30.216
-11.5 | -0.637 | 0.01886 | -0.052 | -33.801
-11 | -0.646 | 0.01739 | -0.053 | -37.154
-10.5 | -0.646 | 0.01619 | -0.054 | -39.883
-10 | -0.637 | 0.01508 | -0.055 | -42.238
-9.5 | -0.62 | 0.01412 | -0.057 | -43.935
-9 | -0.595 | 0.01323 | -0.058 | -44.99
-8.5 | -0.564 | 0.01245 | -0.059 | -45.283
-8 | -0.526 | 0.01173 | -0.06 | -44.815
-7.5 | -0.483 | 0.01112 | -0.061 | -43.393
-7 | -0.435 | 0.00909 | -0.062 | -47.82
-6.5 | -0.383 | 0.00879 | -0.063 | -43.547
-6 | -0.328 | 0.00934 | -0.064 | -35.152
-5.5 | -0.273 | 0.0106 | -0.066 | -25.79
-5 | -0.212 | 0.00939 | -0.067 | -22.576
-4.5 | -0.15 | 0.0066 | -0.068 | -22.671
-4 | -0.086 | 0.00588 | -0.069 | -14.687
-3.5 | -0.023 | 0.00584 | -0.07 | -3.867
-3 | 0.042 | 0.00502 | -0.071 | 8.275
-2.5 | 0.106 | 0.00508 | -0.072 | 20.801
-2 | 0.17 | 0.00513 | -0.073 | 33.082
-1.5 | 0.234 | 0.00518 | -0.073 | 45.184
-1 | 0.298 | 0.00522 | -0.074 | 57.11
-0.5 | 0.361 | 0.00526 | -0.075 | 68.627
0 | 0.425 | 0.00529 | -0.076 | 80.315
0.5 | 0.489 | 0.0053 | -0.077 | 92.117
1 | 0.552 | 0.00537 | -0.078 | 102.769
1.5 | 0.616 | 0.00541 | -0.079 | 113.789
2 | 0.679 | 0.00547 | -0.079 | 124.114
2.5 | 0.743 | 0.0056 | -0.08 | 132.694
3 | 0.806 | 0.00574 | -0.081 | 140.426
3.5 | 0.869 | 0.00589 | -0.082 | 147.559
4 | 0.932 | 0.00602 | -0.083 | 154.74
4.5 | 0.995 | 0.00625 | -0.084 | 159.023
5 | 1.057 | 0.0066 | -0.084 | 160.232
5.5 | 1.119 | 0.00705 | -0.085 | 158.708
6 | 1.18 | 0.00753 | -0.086 | 156.62
6.5 | 1.241 | 0.00808 | -0.087 | 153.56
7 | 1.3 | 0.00875 | -0.087 | 148.637
7.5 | 1.358 | 0.01277 | -0.088 | 106.367
8 | 1.414 | 0.01384 | -0.089 | 102.206
8.5 | 1.464 | 0.01502 | -0.09 | 97.427
9 | 1.507 | 0.01641 | -0.09 | 91.81
9.5 | 1.517 | 0.01562 | -0.089 | 97.146
10 | 1.531 | 0.01577 | -0.089 | 97.069
10.5 | 1.54 | 0.01954 | -0.089 | 78.801
11 | 1.54 | 0.02208 | -0.089 | 69.723
11.5 | 1.53 | 0.02504 | -0.089 | 61.085
12 | 1.512 | 0.02731 | -0.089 | 55.378
12.5 | 1.484 | 0.02966 | -0.089 | 50.053
13 | 1.445 | 0.03223 | -0.089 | 44.83
13.5 | 1.394 | 0.03513 | -0.089 | 39.684
14 | 1.332 | 0.03823 | -0.089 | 34.842
14.5 | 1.259 | 0.04177 | -0.089 | 30.154
15 | 1.178 | 0.0457 | -0.089 | 25.765
15.5 | 1.085 | 0.04995 | -0.089 | 21.725

## 86. Re 6M Mach 0.25 (2)
BIGFOIL.COM POLAR EXPORT
e550
EPPLER 550 |  |  |  | Cl Max: | 1.4859 | at alpha= | 17.5 | deg
XFOIL ncrit=9 |  |  |  | L/D Max: | 170.619 | at alpha= | 5.5 | deg
Re: | 6000000 |  |  | Cd Min: | 0.18677 | at alpha= | -20 | deg
Mach: | 0.25 |  |  | Cl=0 at alpha= | -2.864 | deg
|  |  |  | @ Cl=0.1, Cd= | 0.0047422
|  |  |  | @ Cl=0.4, Cd= | 0.0048733
|  |  |  | @ Cl=0.6, Cd= | 0.0050712
alpha (deg) | Cl | Cd | Cm | Cl/Cd
-20 | -0.6851 | 0.18677 | 0.0037 | -3.6681
-19.5 | -0.696 | 0.17414 | -0.0029 | -3.9968
-19 | -0.7423 | 0.15432 | -0.0133 | -4.8101
-18.5 | -0.8157 | 0.13114 | -0.0258 | -6.2201
-18 | -0.9402 | 0.10082 | -0.0423 | -9.3255
-17.5 | -0.9478 | 0.09135 | -0.0469 | -10.3755
-17 | -1.0531 | 0.06843 | -0.0595 | -15.3894
-16.5 | -1.0361 | 0.0636 | -0.061 | -16.2909
-16 | -1.0644 | 0.05307 | -0.0658 | -20.0565
-15.5 | -1.0491 | 0.04589 | -0.0717 | -22.8612
-15 | -1.0472 | 0.03841 | -0.0763 | -27.2637
-14.5 | -1.0494 | 0.03377 | -0.0745 | -31.0749
-14 | -0.9176 | 0.02737 | -0.1008 | -33.5258
-13.5 | -0.8932 | 0.02474 | -0.1004 | -36.1035
-13 | -0.8746 | 0.02233 | -0.0981 | -39.167
-12.5 | -0.8563 | 0.02008 | -0.0952 | -42.6444
-12 | -0.8303 | 0.01839 | -0.0925 | -45.1495
-11.5 | -0.8082 | 0.01659 | -0.0891 | -48.7161
-11 | -0.7822 | 0.01507 | -0.0859 | -51.9044
-10.5 | -0.7565 | 0.0137 | -0.0822 | -55.219
-10 | -0.7353 | 0.01249 | -0.0774 | -58.8711
-9.5 | -0.713 | 0.01173 | -0.0717 | -60.7843
-9 | -0.6716 | 0.01108 | -0.069 | -60.6137
-8.5 | -0.6244 | 0.01056 | -0.0671 | -59.1288
-8 | -0.5757 | 0.01 | -0.0655 | -57.57
-7.5 | -0.5238 | 0.0095 | -0.0644 | -55.1368
-7 | -0.4695 | 0.00914 | -0.0638 | -51.3676
-6.5 | -0.4134 | 0.0088 | -0.0634 | -46.9773
-6 | -0.3574 | 0.00846 | -0.0631 | -42.2459
-5.5 | -0.3005 | 0.00809 | -0.063 | -37.1446
-5 | -0.2436 | 0.00774 | -0.063 | -31.4729
-4.5 | -0.1857 | 0.00736 | -0.0631 | -25.231
-4 | -0.128 | 0.00695 | -0.0633 | -18.4173
-3 | -0.0161 | 0.00527 | -0.064 | -3.055
-2.5 | 0.0431 | 0.00477 | -0.0647 | 9.0356
-2 | 0.1045 | 0.00474 | -0.0654 | 22.0464
-1.5 | 0.1666 | 0.00476 | -0.0662 | 35
-1 | 0.2286 | 0.00476 | -0.0671 | 48.0252
-0.5 | 0.2903 | 0.00478 | -0.0679 | 60.7322
0 | 0.3518 | 0.00485 | -0.0687 | 72.5361
0.5 | 0.4139 | 0.00488 | -0.0696 | 84.8156
1 | 0.4757 | 0.00493 | -0.0704 | 96.4909
1.5 | 0.5369 | 0.00503 | -0.0711 | 106.7396
2 | 0.5985 | 0.00507 | -0.0719 | 118.0473
2.5 | 0.6599 | 0.00512 | -0.0727 | 128.8867
3 | 0.7206 | 0.00523 | -0.0734 | 137.782
3.5 | 0.782 | 0.0053 | -0.0741 | 147.5472
4 | 0.8422 | 0.00545 | -0.0746 | 154.5321
4.5 | 0.9029 | 0.00557 | -0.0751 | 162.1005
5 | 0.9627 | 0.00571 | -0.0755 | 168.5989
5.5 | 1.0203 | 0.00598 | -0.0755 | 170.6187
6 | 1.0753 | 0.0064 | -0.0751 | 168.0156
6.5 | 1.1281 | 0.00694 | -0.0742 | 162.5504
7 | 1.1766 | 0.00769 | -0.0726 | 153.0039
7.5 | 1.2255 | 0.00836 | -0.071 | 146.5909
8 | 1.2698 | 0.00919 | -0.0687 | 138.1719
8.5 | 1.315 | 0.00991 | -0.0665 | 132.6942
9 | 1.3539 | 0.0108 | -0.0632 | 125.3611
9.5 | 1.3872 | 0.0117 | -0.059 | 118.5641
10 | 1.4042 | 0.01266 | -0.0518 | 110.9163
10.5 | 1.4251 | 0.01371 | -0.0457 | 103.946
11 | 1.4363 | 0.0152 | -0.039 | 94.4934
11.5 | 1.4474 | 0.01704 | -0.0334 | 84.9413
12 | 1.4561 | 0.01951 | -0.0288 | 74.6335
12.5 | 1.4648 | 0.02252 | -0.0253 | 65.0444
13 | 1.472 | 0.02605 | -0.0225 | 56.5067
13.5 | 1.4766 | 0.03007 | -0.0203 | 49.1054
14 | 1.4774 | 0.03462 | -0.0185 | 42.6748
14.5 | 1.4816 | 0.03915 | -0.0173 | 37.8442
15 | 1.4824 | 0.04426 | -0.0165 | 33.493
15.5 | 1.4833 | 0.04965 | -0.0163 | 29.8751
16 | 1.4851 | 0.05525 | -0.0165 | 26.8796
16.5 | 1.4844 | 0.06131 | -0.0171 | 24.2114
17 | 1.4848 | 0.06757 | -0.0182 | 21.9742
17.5 | 1.4859 | 0.07395 | -0.0196 | 20.0933
18.5 | 1.4821 | 0.08764 | -0.0232 | 16.9112
19 | 1.4806 | 0.09515 | -0.0259 | 15.5607
19.5 | 1.4762 | 0.10324 | -0.0291 | 14.2987
20 | 1.4749 | 0.11112 | -0.0326 | 13.273

## 87. Re 6M Mach 0.50 (1)
BIGFOIL.COM POLAR EXPORT
e550
EPPLER 550 |  |  |  | Cl Max: | 1.516 | at alpha= | 8.5 | deg
JavaFoil+Calcfoil stall+Eppler ext transition |  |  |  | L/D Max: | 158.127 | at alpha= | 4 | deg
Re: | 6000000 |  |  | Cd Min: | 0.00519 | at alpha= | -3 | deg
Mach: | 0.5 |  |  | Cl=0 at alpha= | -3.3239 | deg
|  |  |  | @ Cl=0.1, Cd= | 0.0052425
|  |  |  | @ Cl=0.4, Cd= | 0.0054879
|  |  |  | @ Cl=0.6, Cd= | 0.0056055
alpha (deg) | Cl | Cd | Cm | Cl/Cd
-20 | -0.946 | 0.15421 | -0.028 | -6.133
-19.5 | -0.916 | 0.15127 | -0.028 | -6.054
-19 | -0.885 | 0.14765 | -0.028 | -5.995
-18.5 | -0.858 | 0.1425 | -0.028 | -6.018
-18 | -0.831 | 0.14737 | -0.029 | -5.641
-17.5 | -0.807 | 0.13302 | -0.031 | -6.068
-17 | -0.778 | 0.1275 | -0.031 | -6.104
-16.5 | -0.748 | 0.12385 | -0.03 | -6.039
-16 | -0.718 | 0.12135 | -0.029 | -5.915
-15.5 | -0.689 | 0.117 | -0.029 | -5.888
-15 | -0.661 | 0.11318 | -0.029 | -5.84
-14.5 | -0.634 | 0.1133 | -0.03 | -5.594
-14 | -0.607 | 0.10415 | -0.031 | -5.825
-13.5 | -0.578 | 0.09917 | -0.031 | -5.824
-13 | -0.548 | 0.09597 | -0.029 | -5.708
-12.5 | -0.52 | 0.09134 | -0.029 | -5.69
-12 | -0.491 | 0.10435 | -0.028 | -4.706
-11.5 | -0.464 | 0.08042 | -0.03 | -5.769
-11 | -0.497 | 0.02814 | -0.057 | -17.664
-10.5 | -0.475 | 0.02157 | -0.059 | -22.008
-10 | -0.441 | 0.02137 | -0.06 | -20.643
-9.5 | -0.412 | 0.01865 | -0.062 | -22.089
-9 | -0.38 | 0.01745 | -0.063 | -21.781
-8.5 | -0.348 | 0.01635 | -0.064 | -21.277
-8 | -0.316 | 0.01515 | -0.066 | -20.835
-7.5 | -0.402 | 0.01427 | -0.067 | -28.189
-7 | -0.429 | 0.01325 | -0.068 | -32.371
-6.5 | -0.398 | 0.0124 | -0.069 | -32.121
-6 | -0.349 | 0.01168 | -0.07 | -29.904
-5.5 | -0.291 | 0.01103 | -0.072 | -26.403
-5 | -0.229 | 0.00867 | -0.073 | -26.372
-4.5 | -0.164 | 0.00847 | -0.075 | -19.32
-4 | -0.096 | 0.00628 | -0.077 | -15.326
-3.5 | -0.025 | 0.0061 | -0.078 | -4.134
-3 | 0.046 | 0.00519 | -0.079 | 8.939
-2.5 | 0.118 | 0.00526 | -0.08 | 22.464
-2 | 0.19 | 0.00533 | -0.081 | 35.586
-1.5 | 0.262 | 0.00539 | -0.082 | 48.529
-1 | 0.333 | 0.00544 | -0.083 | 61.24
-0.5 | 0.403 | 0.00549 | -0.084 | 73.447
0 | 0.474 | 0.00555 | -0.085 | 85.55
0.5 | 0.545 | 0.00559 | -0.086 | 97.502
1 | 0.616 | 0.00561 | -0.087 | 109.838
1.5 | 0.687 | 0.0057 | -0.088 | 120.489
2 | 0.758 | 0.00583 | -0.089 | 130.082
2.5 | 0.829 | 0.00602 | -0.09 | 137.737
3 | 0.899 | 0.0062 | -0.091 | 144.965
3.5 | 0.969 | 0.00635 | -0.092 | 152.574
4 | 1.039 | 0.00657 | -0.092 | 158.127
4.5 | 1.108 | 0.00707 | -0.093 | 156.722
5 | 1.177 | 0.00766 | -0.094 | 153.684
5.5 | 1.245 | 0.00836 | -0.095 | 148.993
6 | 1.312 | 0.00922 | -0.096 | 142.245
6.5 | 1.377 | 0.01403 | -0.097 | 98.119
7 | 1.44 | 0.01584 | -0.098 | 90.856
7.5 | 1.463 | 0.01401 | -0.096 | 104.39
8 | 1.499 | 0.01782 | -0.096 | 84.088
8.5 | 1.516 | 0.02067 | -0.095 | 73.352
9 | 1.508 | 0.02381 | -0.095 | 63.341
9.5 | 1.448 | 0.02752 | -0.095 | 52.63
10 | 1.178 | 0.0338 | -0.095 | 34.855
10.5 | 0.906 | 0.03822 | -0.094 | 23.712
11 | 0.933 | 0.04255 | -0.094 | 21.926
11.5 | 0.956 | 0.0485 | -0.094 | 19.718
12 | 0.978 | 0.05623 | -0.093 | 17.402
12.5 | 1.01 | 0.05587 | -0.094 | 18.086
13 | 1.036 | 0.06222 | -0.093 | 16.656
13.5 | 1.058 | 0.06576 | -0.093 | 16.084

## 88. Re 6M Mach 0.50 (2)
BIGFOIL.COM POLAR EXPORT
e550
EPPLER 550 |  |  |  | Cl Max: | 1.4294 | at alpha= | 9 | deg
XFOIL ncrit=9 |  |  |  | L/D Max: | 180.046 | at alpha= | 5.5 | deg
Re: | 6000000 |  |  | Cd Min: | 0.25164 | at alpha= | -20 | deg
Mach: | 0.5 |  |  | Cl=0 at alpha= | -2.7929 | deg
|  |  |  | @ Cl=0.1, Cd= | 0.0049243
|  |  |  | @ Cl=0.4, Cd= | 0.0050634
|  |  |  | @ Cl=0.6, Cd= | 0.0052511
alpha (deg) | Cl | Cd | Cm | Cl/Cd
-20 | -0.6042 | 0.25164 | 0.0236 | -2.401
-19.5 | -0.5829 | 0.24278 | 0.0191 | -2.4009
-19 | -0.5525 | 0.23282 | 0.0111 | -2.3731
-18.5 | -0.5168 | 0.22215 | 0.0013 | -2.3264
-18 | -0.4818 | 0.21173 | -0.0082 | -2.2755
-17.5 | -0.4761 | 0.20484 | -0.0083 | -2.3243
-17 | -0.3649 | 0.17898 | -0.0489 | -2.0388
-16.5 | -0.3462 | 0.16839 | -0.056 | -2.0559
-16 | -0.3327 | 0.15893 | -0.0611 | -2.0934
-15.5 | -0.3181 | 0.15033 | -0.0655 | -2.116
-14.5 | -0.3139 | 0.12864 | -0.0759 | -2.4401
-14 | -0.3214 | 0.11685 | -0.0817 | -2.7505
-13.5 | -0.3341 | 0.10487 | -0.0879 | -3.1858
-13 | -0.3567 | 0.0918 | -0.0951 | -3.8856
-12.5 | -0.3885 | 0.07702 | -0.1029 | -5.0441
-12 | -0.409 | 0.0646 | -0.111 | -6.3313
-11.5 | -0.4378 | 0.0535 | -0.1176 | -8.1832
-11 | -0.4694 | 0.04409 | -0.1212 | -10.6464
-10.5 | -0.4972 | 0.03639 | -0.1218 | -13.6631
-10 | -0.5208 | 0.03001 | -0.1199 | -17.3542
-9.5 | -0.5346 | 0.0249 | -0.1158 | -21.4699
-9 | -0.5428 | 0.02067 | -0.1095 | -26.2603
-8.5 | -0.5376 | 0.01769 | -0.103 | -30.3901
-8 | -0.5271 | 0.01513 | -0.0965 | -34.8381
-7.5 | -0.5109 | 0.01295 | -0.0902 | -39.4517
-7 | -0.5033 | 0.01124 | -0.082 | -44.7776
-6.5 | -0.4603 | 0.0103 | -0.0774 | -44.6893
-6 | -0.4051 | 0.00966 | -0.0745 | -41.9358
-5.5 | -0.344 | 0.00913 | -0.0727 | -37.678
-5 | -0.2806 | 0.00869 | -0.0714 | -32.29
-4.5 | -0.2175 | 0.00816 | -0.0704 | -26.6544
-4 | -0.1528 | 0.00762 | -0.0699 | -20.0525
-3.5 | -0.0887 | 0.00699 | -0.0696 | -12.6896
-3 | -0.0273 | 0.00587 | -0.0695 | -4.6508
-2.5 | 0.0386 | 0.00495 | -0.0699 | 7.798
-2 | 0.1103 | 0.00492 | -0.0707 | 22.4187
-1.5 | 0.1817 | 0.00495 | -0.0715 | 36.7071
-1 | 0.2531 | 0.00499 | -0.0723 | 50.7214
-0.5 | 0.3251 | 0.00503 | -0.0732 | 64.6322
0 | 0.3966 | 0.00506 | -0.0741 | 78.3794
0.5 | 0.4676 | 0.00513 | -0.0749 | 91.1501
1 | 0.5388 | 0.0052 | -0.0757 | 103.6154
1.5 | 0.6107 | 0.00526 | -0.0765 | 116.1027
2 | 0.6819 | 0.00536 | -0.0772 | 127.2201
2.5 | 0.753 | 0.00548 | -0.0777 | 137.4088
3 | 0.8252 | 0.00555 | -0.0783 | 148.6847
3.5 | 0.8961 | 0.00569 | -0.0786 | 157.4868
4 | 0.9681 | 0.0058 | -0.0788 | 166.9138
4.5 | 1.0387 | 0.006 | -0.0787 | 173.1167
5 | 1.1087 | 0.00624 | -0.0782 | 177.6763
5.5 | 1.1775 | 0.00654 | -0.0774 | 180.0459
6 | 1.2381 | 0.00714 | -0.0751 | 173.4034
6.5 | 1.2902 | 0.00801 | -0.0713 | 161.0737
7 | 1.342 | 0.00882 | -0.0672 | 152.1542
7.5 | 1.3783 | 0.00985 | -0.0607 | 139.9289
8 | 1.4032 | 0.01089 | -0.0521 | 128.8522
8.5 | 1.4187 | 0.01235 | -0.0431 | 114.8745
9 | 1.4294 | 0.01429 | -0.0348 | 100.028
9.5 | 1.4293 | 0.0175 | -0.0277 | 81.6743
10 | 1.4251 | 0.022 | -0.0228 | 64.7773
10.5 | 1.4082 | 0.02782 | -0.0187 | 50.6183
11 | 1.4034 | 0.03312 | -0.0156 | 42.3732
11.5 | 1.3873 | 0.03937 | -0.013 | 35.2375
12 | 1.3781 | 0.04559 | -0.0114 | 30.2281
12.5 | 1.3751 | 0.05179 | -0.0105 | 26.5515
13 | 1.3733 | 0.05827 | -0.0103 | 23.5679
13.5 | 1.3728 | 0.065 | -0.0107 | 21.12
14 | 1.37 | 0.07235 | -0.0117 | 18.9357

## 89. Re 7M Mach 0.00 (1)
BIGFOIL.COM POLAR EXPORT
e550
EPPLER 550 |  |  |  | Cl Max: | 1.567 | at alpha= | 11.5 | deg
JavaFoil+Calcfoil stall+Eppler ext transition |  |  |  | L/D Max: | 157.466 | at alpha= | 5.5 | deg
Re: | 7000000 |  |  | Cd Min: | 0.00489 | at alpha= | -3 | deg
Mach: | 0 |  |  | Cl=0 at alpha= | -3.3226 | deg
|  |  |  | @ Cl=0.1, Cd= | 0.0049481
|  |  |  | @ Cl=0.4, Cd= | 0.0051346
|  |  |  | @ Cl=0.6, Cd= | 0.0052652
alpha (deg) | Cl | Cd | Cm | Cl/Cd
-18 | -0.558 | 0.08649 | -0.033 | -6.449
-17.5 | -0.604 | 0.05358 | -0.037 | -11.267
-17 | -0.63 | 0.04452 | -0.039 | -14.144
-16.5 | -0.65 | 0.04075 | -0.04 | -15.958
-16 | -0.67 | 0.03655 | -0.041 | -18.343
-15.5 | -0.69 | 0.03244 | -0.042 | -21.262
-15 | -0.706 | 0.02912 | -0.044 | -24.256
-14.5 | -0.721 | 0.02629 | -0.045 | -27.41
-14 | -0.732 | 0.02382 | -0.046 | -30.727
-13.5 | -0.739 | 0.02205 | -0.047 | -33.509
-13 | -0.743 | 0.02031 | -0.048 | -36.557
-12.5 | -0.742 | 0.01863 | -0.049 | -39.852
-12 | -0.737 | 0.01738 | -0.05 | -42.425
-11.5 | -0.728 | 0.01616 | -0.051 | -45.031
-11 | -0.713 | 0.015 | -0.052 | -47.548
-10.5 | -0.693 | 0.01409 | -0.053 | -49.216
-10 | -0.669 | 0.01325 | -0.054 | -50.49
-9.5 | -0.639 | 0.01251 | -0.055 | -51.111
-9 | -0.605 | 0.01178 | -0.056 | -51.388
-8.5 | -0.567 | 0.01115 | -0.057 | -50.819
-8 | -0.524 | 0.0088 | -0.058 | -59.562
-7.5 | -0.478 | 0.00855 | -0.06 | -55.951
-7 | -0.429 | 0.0091 | -0.061 | -47.171
-6.5 | -0.378 | 0.00955 | -0.062 | -39.573
-6 | -0.324 | 0.01015 | -0.063 | -31.896
-5.5 | -0.265 | 0.00992 | -0.064 | -26.738
-5 | -0.206 | 0.00894 | -0.065 | -22.992
-4.5 | -0.145 | 0.00762 | -0.066 | -19.022
-4 | -0.084 | 0.00586 | -0.067 | -14.281
-3.5 | -0.022 | 0.00563 | -0.068 | -3.88
-3 | 0.04 | 0.00489 | -0.069 | 8.22
-2.5 | 0.102 | 0.00495 | -0.069 | 20.645
-2 | 0.164 | 0.00501 | -0.07 | 32.837
-1.5 | 0.226 | 0.00504 | -0.071 | 44.898
-1 | 0.289 | 0.00508 | -0.072 | 56.838
-0.5 | 0.35 | 0.00511 | -0.073 | 68.494
0 | 0.411 | 0.00514 | -0.074 | 80.083
0.5 | 0.473 | 0.00518 | -0.074 | 91.305
1 | 0.535 | 0.00521 | -0.075 | 102.724
1.5 | 0.596 | 0.00526 | -0.076 | 113.505
2 | 0.658 | 0.00534 | -0.077 | 123.131
2.5 | 0.719 | 0.00546 | -0.078 | 131.842
3 | 0.781 | 0.00557 | -0.079 | 140.091
3.5 | 0.842 | 0.0057 | -0.079 | 147.692
4 | 0.903 | 0.00586 | -0.08 | 153.966
4.5 | 0.964 | 0.00615 | -0.081 | 156.672
5 | 1.024 | 0.0065 | -0.082 | 157.46
5.5 | 1.084 | 0.00689 | -0.082 | 157.466
6 | 1.144 | 0.00728 | -0.083 | 157.157
6.5 | 1.203 | 0.00773 | -0.084 | 155.527
7 | 1.261 | 0.00828 | -0.085 | 152.211
7.5 | 1.318 | 0.00889 | -0.085 | 148.284
8 | 1.373 | 0.01275 | -0.086 | 107.751
8.5 | 1.424 | 0.01364 | -0.087 | 104.333
9 | 1.469 | 0.01477 | -0.088 | 99.485
9.5 | 1.511 | 0.01596 | -0.088 | 94.633
10 | 1.547 | 0.01722 | -0.089 | 89.821
10.5 | 1.549 | 0.01589 | -0.088 | 97.478
11 | 1.561 | 0.01582 | -0.088 | 98.651
11.5 | 1.567 | 0.01992 | -0.088 | 78.632
12 | 1.566 | 0.02257 | -0.087 | 69.403
12.5 | 1.565 | 0.02424 | -0.088 | 64.557
13 | 1.556 | 0.02622 | -0.088 | 59.349
13.5 | 1.542 | 0.02832 | -0.088 | 54.443
14 | 1.522 | 0.03057 | -0.088 | 49.784
14.5 | 1.497 | 0.03287 | -0.088 | 45.53
15 | 1.466 | 0.03553 | -0.088 | 41.269
15.5 | 1.43 | 0.03844 | -0.088 | 37.191
16 | 1.389 | 0.04154 | -0.088 | 33.441
16.5 | 1.345 | 0.04497 | -0.088 | 29.915

## 90. Re 7M Mach 0.00 (2)
BIGFOIL.COM POLAR EXPORT
e550
EPPLER 550 |  |  |  | Cl Max: | 1.5664 | at alpha= | 19 | deg
XFOIL ncrit=9 |  |  |  | L/D Max: | 170.295 | at alpha= | 5.5 | deg
Re: | 7000000 |  |  | Cd Min: | 0.0829 | at alpha= | 20 | deg
Mach: | 0 |  |  | Cl=0 at alpha= | -2.9068 | deg
|  |  |  | @ Cl=0.1, Cd= | 0.004585
|  |  |  | @ Cl=0.4, Cd= | 0.0046596
|  |  |  | @ Cl=0.6, Cd= | 0.004872
alpha (deg) | Cl | Cd | Cm | Cl/Cd
-20 | -1.3358 | 0.0597 | -0.0551 | -22.3752
-19.5 | -1.3461 | 0.05293 | -0.0567 | -25.4317
-19 | -1.3423 | 0.04806 | -0.0573 | -27.9297
-18.5 | -1.342 | 0.043 | -0.0577 | -31.2093
-18 | -1.3374 | 0.03863 | -0.0577 | -34.6208
-17.5 | -1.3261 | 0.0351 | -0.0572 | -37.7806
-17 | -1.3176 | 0.03157 | -0.0563 | -41.7358
-16.5 | -1.2969 | 0.02916 | -0.0554 | -44.4753
-16 | -1.2564 | 0.0263 | -0.0589 | -47.7719
-15.5 | -1.2094 | 0.02374 | -0.063 | -50.9436
-15 | -1.1824 | 0.02164 | -0.0623 | -54.6396
-14.5 | -1.112 | 0.01956 | -0.0697 | -56.8507
-14 | -0.9869 | 0.0182 | -0.0874 | -54.2253
-13.5 | -0.9605 | 0.01691 | -0.0852 | -56.8007
-13 | -0.9336 | 0.01567 | -0.0828 | -59.5788
-12.5 | -0.907 | 0.01447 | -0.0801 | -62.6814
-12 | -0.8795 | 0.01343 | -0.0773 | -65.4877
-11.5 | -0.8598 | 0.01242 | -0.0728 | -69.2271
-11 | -0.8378 | 0.0118 | -0.0676 | -71
-10.5 | -0.7983 | 0.01127 | -0.0654 | -70.8341
-10 | -0.7542 | 0.0108 | -0.0639 | -69.8333
-9.5 | -0.7079 | 0.01035 | -0.0627 | -68.3961
-8.5 | -0.6092 | 0.00957 | -0.0613 | -63.6573
-8 | -0.5583 | 0.00919 | -0.0608 | -60.7508
-7.5 | -0.5054 | 0.00885 | -0.0606 | -57.1073
-7 | -0.4518 | 0.00857 | -0.0606 | -52.7188
-6.5 | -0.3973 | 0.00828 | -0.0606 | -47.9831
-6 | -0.3428 | 0.00799 | -0.0607 | -42.9036
-5.5 | -0.2875 | 0.00766 | -0.0609 | -37.5326
-5 | -0.2321 | 0.00738 | -0.0612 | -31.4499
-4.5 | -0.1761 | 0.00704 | -0.0615 | -25.0142
-4 | -0.12 | 0.0067 | -0.0619 | -17.9104
-3.5 | -0.0646 | 0.00624 | -0.0623 | -10.3526
-3 | -0.0104 | 0.00534 | -0.0628 | -1.9476
-2.5 | 0.0454 | 0.00465 | -0.0634 | 9.7634
-2 | 0.1042 | 0.00458 | -0.0642 | 22.7511
-1.5 | 0.1636 | 0.00456 | -0.065 | 35.8772
-1 | 0.2232 | 0.00455 | -0.0659 | 49.0549
-0.5 | 0.2825 | 0.00459 | -0.0667 | 61.5468
0 | 0.3415 | 0.00464 | -0.0675 | 73.5991
0.5 | 0.4012 | 0.00466 | -0.0684 | 86.0944
1 | 0.4604 | 0.00472 | -0.0692 | 97.5424
1.5 | 0.5191 | 0.00481 | -0.0699 | 107.921
2 | 0.5785 | 0.00485 | -0.0708 | 119.2784
2.5 | 0.6371 | 0.00491 | -0.0715 | 129.7556
3 | 0.6955 | 0.005 | -0.0723 | 139.1
3.5 | 0.7538 | 0.00508 | -0.073 | 148.3858
4 | 0.8117 | 0.0052 | -0.0736 | 156.0962
4.5 | 0.8688 | 0.00536 | -0.0742 | 162.0896
5 | 0.9253 | 0.00554 | -0.0746 | 167.0217
5.5 | 0.9809 | 0.00576 | -0.0749 | 170.2951
6 | 1.0318 | 0.00626 | -0.0744 | 164.8243
6.5 | 1.0825 | 0.00677 | -0.0739 | 159.8966
7 | 1.1308 | 0.00741 | -0.0729 | 152.6046
7.5 | 1.1783 | 0.00804 | -0.0719 | 146.5547
8 | 1.2253 | 0.00866 | -0.0708 | 141.4896
8.5 | 1.2694 | 0.00938 | -0.0693 | 135.3305
9 | 1.3109 | 0.01017 | -0.0673 | 128.8987
9.5 | 1.351 | 0.01093 | -0.0651 | 123.6048
10 | 1.3884 | 0.01169 | -0.0624 | 118.7682
10.5 | 1.4193 | 0.01243 | -0.0585 | 114.1834
11 | 1.4419 | 0.0132 | -0.0531 | 109.2348
11.5 | 1.4646 | 0.01407 | -0.0481 | 104.0938
12 | 1.4822 | 0.01521 | -0.0429 | 97.449
12.5 | 1.4981 | 0.01659 | -0.0381 | 90.3014
13 | 1.511 | 0.0184 | -0.0338 | 82.1196
13.5 | 1.5214 | 0.02072 | -0.0301 | 73.4266
14 | 1.531 | 0.0235 | -0.0272 | 65.1489
14.5 | 1.5414 | 0.02653 | -0.025 | 58.1003
15 | 1.5475 | 0.03015 | -0.0231 | 51.3267
15.5 | 1.5545 | 0.03391 | -0.0218 | 45.8419
16 | 1.5576 | 0.03822 | -0.0207 | 40.7535
16.5 | 1.5608 | 0.04278 | -0.0201 | 36.4843
17 | 1.5614 | 0.04783 | -0.02 | 32.6448
17.5 | 1.5637 | 0.05282 | -0.02 | 29.6043
18 | 1.5611 | 0.05848 | -0.0206 | 26.6946
18.5 | 1.564 | 0.06404 | -0.0216 | 24.4222
19 | 1.5664 | 0.06982 | -0.0229 | 22.4348
19.5 | 1.5613 | 0.07678 | -0.0247 | 20.3347
20 | 1.5642 | 0.0829 | -0.0267 | 18.8685

## 91. Re 7M Mach 0.10 (1)
BIGFOIL.COM POLAR EXPORT
e550
EPPLER 550 |  |  |  | Cl Max: | 1.564 | at alpha= | 11.5 | deg
JavaFoil+Calcfoil stall+Eppler ext transition |  |  |  | L/D Max: | 157.462 | at alpha= | 5 | deg
Re: | 7000000 |  |  | Cd Min: | 0.0049 | at alpha= | -3 | deg
Mach: | 0.1 |  |  | Cl=0 at alpha= | -3.3226 | deg
|  |  |  | @ Cl=0.1, Cd= | 0.0049571
|  |  |  | @ Cl=0.4, Cd= | 0.0051411
|  |  |  | @ Cl=0.6, Cd= | 0.0052515
alpha (deg) | Cl | Cd | Cm | Cl/Cd
-17.5 | -0.526 | 0.08656 | -0.033 | -6.08
-17 | -0.576 | 0.05142 | -0.038 | -11.207
-16.5 | -0.602 | 0.04535 | -0.04 | -13.279
-16 | -0.628 | 0.03862 | -0.041 | -16.271
-15.5 | -0.651 | 0.03442 | -0.042 | -18.909
-15 | -0.672 | 0.03056 | -0.044 | -21.988
-14.5 | -0.69 | 0.02735 | -0.045 | -25.24
-14 | -0.706 | 0.02441 | -0.046 | -28.916
-13.5 | -0.716 | 0.0227 | -0.047 | -31.566
-13 | -0.724 | 0.02061 | -0.048 | -35.144
-12.5 | -0.727 | 0.01905 | -0.049 | -38.167
-12 | -0.725 | 0.01762 | -0.05 | -41.163
-11.5 | -0.718 | 0.01647 | -0.051 | -43.613
-11 | -0.706 | 0.01526 | -0.052 | -46.281
-10.5 | -0.689 | 0.01431 | -0.053 | -48.12
-10 | -0.666 | 0.01347 | -0.054 | -49.419
-9.5 | -0.638 | 0.01268 | -0.055 | -50.299
-9 | -0.605 | 0.01195 | -0.057 | -50.599
-8.5 | -0.567 | 0.01128 | -0.058 | -50.27
-8 | -0.525 | 0.01071 | -0.059 | -49.005
-7.5 | -0.479 | 0.00863 | -0.06 | -55.54
-7 | -0.43 | 0.00918 | -0.061 | -46.859
-6.5 | -0.379 | 0.00964 | -0.062 | -39.29
-6 | -0.325 | 0.01019 | -0.064 | -31.928
-5.5 | -0.267 | 0.00995 | -0.065 | -26.781
-5 | -0.207 | 0.00897 | -0.065 | -23.024
-4.5 | -0.146 | 0.0077 | -0.066 | -18.911
-4 | -0.084 | 0.00587 | -0.067 | -14.32
-3.5 | -0.022 | 0.00565 | -0.068 | -3.89
-3 | 0.04 | 0.0049 | -0.069 | 8.242
-2.5 | 0.103 | 0.00496 | -0.07 | 20.719
-2 | 0.165 | 0.00501 | -0.071 | 32.962
-1.5 | 0.228 | 0.00505 | -0.071 | 45.066
-1 | 0.29 | 0.00508 | -0.072 | 57.039
-0.5 | 0.351 | 0.00511 | -0.073 | 68.724
0 | 0.414 | 0.00515 | -0.074 | 80.303
0.5 | 0.476 | 0.00516 | -0.075 | 92.216
1 | 0.538 | 0.00522 | -0.076 | 103.05
1.5 | 0.599 | 0.00525 | -0.076 | 114.077
2 | 0.661 | 0.00534 | -0.077 | 123.799
2.5 | 0.723 | 0.00549 | -0.078 | 131.676
3 | 0.785 | 0.00559 | -0.079 | 140.416
3.5 | 0.846 | 0.00568 | -0.08 | 148.859
4 | 0.907 | 0.0059 | -0.08 | 153.815
4.5 | 0.968 | 0.00618 | -0.081 | 156.797
5 | 1.029 | 0.00654 | -0.082 | 157.462
5.5 | 1.09 | 0.00692 | -0.083 | 157.386
6 | 1.149 | 0.00732 | -0.084 | 156.933
6.5 | 1.209 | 0.00779 | -0.084 | 155.193
7 | 1.267 | 0.00835 | -0.085 | 151.669
7.5 | 1.324 | 0.00897 | -0.086 | 147.62
8 | 1.38 | 0.01283 | -0.087 | 107.507
8.5 | 1.43 | 0.01388 | -0.087 | 103.008
9 | 1.475 | 0.01494 | -0.088 | 98.723
9.5 | 1.516 | 0.01616 | -0.089 | 93.801
10 | 1.551 | 0.01758 | -0.089 | 88.237
10.5 | 1.548 | 0.01633 | -0.088 | 94.804
11 | 1.559 | 0.01622 | -0.088 | 96.134
11.5 | 1.564 | 0.02042 | -0.088 | 76.575
12 | 1.561 | 0.0231 | -0.088 | 67.58
12.5 | 1.556 | 0.02494 | -0.088 | 62.393
13 | 1.545 | 0.0269 | -0.088 | 57.427
13.5 | 1.527 | 0.02897 | -0.088 | 52.707
14 | 1.502 | 0.03132 | -0.088 | 47.972
14.5 | 1.472 | 0.03386 | -0.088 | 43.479
15 | 1.436 | 0.0367 | -0.088 | 39.12
15.5 | 1.394 | 0.03969 | -0.088 | 35.12
16 | 1.348 | 0.04299 | -0.088 | 31.345
16.5 | 1.298 | 0.04656 | -0.088 | 27.874

## 92. Re 7M Mach 0.10 (2)
BIGFOIL.COM POLAR EXPORT
e550
EPPLER 550 |  |  |  | Cl Max: | 1.5539 | at alpha= | 19 | deg
XFOIL ncrit=9 |  |  |  | L/D Max: | 170.779 | at alpha= | 5.5 | deg
Re: | 7000000 |  |  | Cd Min: | 0.08724 | at alpha= | 20 | deg
Mach: | 0.1 |  |  | Cl=0 at alpha= | -2.9045 | deg
|  |  |  | @ Cl=0.1, Cd= | 0.0045952
|  |  |  | @ Cl=0.4, Cd= | 0.0046682
|  |  |  | @ Cl=0.6, Cd= | 0.0048815
alpha (deg) | Cl | Cd | Cm | Cl/Cd
-20 | -1.27 | 0.07018 | -0.0533 | -18.0963
-19.5 | -1.2995 | 0.06039 | -0.0567 | -21.5185
-19 | -1.3042 | 0.05411 | -0.0581 | -24.1028
-18.5 | -1.3126 | 0.04777 | -0.0592 | -27.4775
-18 | -1.3128 | 0.04259 | -0.0595 | -30.8241
-17.5 | -1.307 | 0.03828 | -0.0594 | -34.1432
-17 | -1.3018 | 0.03418 | -0.0587 | -38.0866
-16.5 | -1.2835 | 0.03142 | -0.0579 | -40.8498
-16 | -1.2467 | 0.02813 | -0.0613 | -44.3192
-15.5 | -1.2021 | 0.02526 | -0.0653 | -47.5891
-14.5 | -1.1113 | 0.02062 | -0.0713 | -53.8943
-14 | -0.9836 | 0.01901 | -0.0895 | -51.7412
-13.5 | -0.9569 | 0.01764 | -0.0874 | -54.246
-13 | -0.9302 | 0.0163 | -0.085 | -57.0675
-12.5 | -0.9037 | 0.01501 | -0.0823 | -60.2065
-12 | -0.8753 | 0.01391 | -0.0796 | -62.926
-11.5 | -0.8515 | 0.01283 | -0.0759 | -66.3679
-11 | -0.8373 | 0.01202 | -0.0696 | -69.6589
-10.5 | -0.8001 | 0.01144 | -0.0669 | -69.9388
-10 | -0.7571 | 0.01094 | -0.0651 | -69.2048
-9.5 | -0.7113 | 0.01047 | -0.0637 | -67.937
-9 | -0.6626 | 0.01005 | -0.0628 | -65.9303
-8.5 | -0.612 | 0.00969 | -0.0622 | -63.1579
-7.5 | -0.5087 | 0.00891 | -0.0612 | -57.0932
-7 | -0.4548 | 0.00861 | -0.061 | -52.8223
-6.5 | -0.3999 | 0.00833 | -0.0611 | -48.0072
-6 | -0.345 | 0.00803 | -0.0611 | -42.9639
-5.5 | -0.2895 | 0.0077 | -0.0613 | -37.5974
-5 | -0.2338 | 0.0074 | -0.0615 | -31.5946
-4.5 | -0.1774 | 0.00706 | -0.0618 | -25.1275
-4 | -0.1211 | 0.00672 | -0.0622 | -18.0208
-3.5 | -0.0653 | 0.00625 | -0.0626 | -10.448
-3 | -0.0107 | 0.00536 | -0.0631 | -1.9963
-2.5 | 0.0453 | 0.00466 | -0.0637 | 9.721
-2 | 0.1044 | 0.00459 | -0.0644 | 22.7451
-1.5 | 0.1644 | 0.00457 | -0.0653 | 35.9737
-1 | 0.2243 | 0.00456 | -0.0661 | 49.1886
-0.5 | 0.2839 | 0.0046 | -0.0669 | 61.7174
0 | 0.3434 | 0.00464 | -0.0677 | 74.0086
0.5 | 0.4035 | 0.00467 | -0.0686 | 86.4026
1 | 0.463 | 0.00473 | -0.0694 | 97.8858
1.5 | 0.5221 | 0.00482 | -0.0702 | 108.3195
2 | 0.5819 | 0.00486 | -0.071 | 119.7325
2.5 | 0.6409 | 0.00493 | -0.0718 | 130
3 | 0.6997 | 0.005 | -0.0725 | 139.94
3.5 | 0.7584 | 0.00509 | -0.0732 | 148.998
4 | 0.8168 | 0.00521 | -0.0739 | 156.7754
4.5 | 0.8742 | 0.00537 | -0.0744 | 162.7933
5 | 0.9312 | 0.00555 | -0.0748 | 167.7838
5.5 | 0.9871 | 0.00578 | -0.0751 | 170.7785
6 | 1.0384 | 0.00628 | -0.0745 | 165.3503
6.5 | 1.0894 | 0.0068 | -0.0739 | 160.2059
7 | 1.1377 | 0.00745 | -0.0729 | 152.7114
7.5 | 1.1857 | 0.00808 | -0.0719 | 146.745
8 | 1.2325 | 0.00872 | -0.0706 | 141.3417
8.5 | 1.2767 | 0.00945 | -0.0689 | 135.1005
9 | 1.3181 | 0.01025 | -0.0668 | 128.5951
9.5 | 1.3577 | 0.01103 | -0.0644 | 123.0916
10 | 1.3939 | 0.01182 | -0.0614 | 117.9272
10.5 | 1.4208 | 0.01255 | -0.0565 | 113.2112
11 | 1.4432 | 0.01339 | -0.0511 | 107.7819
11.5 | 1.465 | 0.01434 | -0.046 | 102.1618
12 | 1.4806 | 0.01561 | -0.0406 | 94.8495
12.5 | 1.4954 | 0.01716 | -0.0359 | 87.1445
13 | 1.5078 | 0.01918 | -0.0318 | 78.6131
13.5 | 1.5171 | 0.02179 | -0.0283 | 69.6237
14 | 1.5248 | 0.02489 | -0.0255 | 61.2616
14.5 | 1.5353 | 0.02809 | -0.0235 | 54.6565
15 | 1.54 | 0.03199 | -0.0218 | 48.14
15.5 | 1.5457 | 0.03602 | -0.0206 | 42.9123
16 | 1.5473 | 0.04064 | -0.0197 | 38.0733
16.5 | 1.55 | 0.04543 | -0.0193 | 34.1184
17 | 1.5508 | 0.05065 | -0.0193 | 30.618
17.5 | 1.5527 | 0.05591 | -0.0196 | 27.7714
18 | 1.5508 | 0.06158 | -0.0203 | 25.1835
18.5 | 1.5523 | 0.06749 | -0.0214 | 23.0004
19 | 1.5539 | 0.07356 | -0.023 | 21.1243
19.5 | 1.5488 | 0.08072 | -0.025 | 19.1873
20 | 1.5501 | 0.08724 | -0.0272 | 17.7682

## 93. Re 7M Mach 0.25 (1)
BIGFOIL.COM POLAR EXPORT
e550
EPPLER 550 |  |  |  | Cl Max: | 1.544 | at alpha= | 10.5 | deg
JavaFoil+Calcfoil stall+Eppler ext transition |  |  |  | L/D Max: | 157.34 | at alpha= | 4.5 | deg
Re: | 7000000 |  |  | Cd Min: | 0.00489 | at alpha= | -3.5 | deg
Mach: | 0.25 |  |  | Cl=0 at alpha= | -3.3231 | deg
|  |  |  | @ Cl=0.1, Cd= | 0.0050034
|  |  |  | @ Cl=0.4, Cd= | 0.0051883
|  |  |  | @ Cl=0.6, Cd= | 0.0053025
alpha (deg) | Cl | Cd | Cm | Cl/Cd
-16 | -0.209 | 0.10319 | -0.03 | -2.029
-15.5 | -0.276 | 0.09318 | -0.032 | -2.96
-15 | -0.335 | 0.08109 | -0.035 | -4.133
-14.5 | -0.418 | 0.03861 | -0.044 | -10.815
-14 | -0.472 | 0.03184 | -0.046 | -14.836
-13.5 | -0.521 | 0.02721 | -0.047 | -19.14
-13 | -0.562 | 0.02401 | -0.049 | -23.414
-12.5 | -0.596 | 0.02166 | -0.05 | -27.507
-12 | -0.621 | 0.01984 | -0.051 | -31.313
-11.5 | -0.639 | 0.01822 | -0.052 | -35.046
-11 | -0.647 | 0.01682 | -0.053 | -38.487
-10.5 | -0.647 | 0.01567 | -0.054 | -41.275
-10 | -0.638 | 0.01459 | -0.056 | -43.755
-9.5 | -0.621 | 0.01366 | -0.057 | -45.491
-9 | -0.596 | 0.01281 | -0.058 | -46.544
-8.5 | -0.565 | 0.01204 | -0.059 | -46.914
-8 | -0.527 | 0.01136 | -0.06 | -46.365
-7.5 | -0.484 | 0.01077 | -0.061 | -44.881
-7 | -0.436 | 0.00879 | -0.062 | -49.54
-6.5 | -0.384 | 0.00935 | -0.063 | -41.065
-6 | -0.329 | 0.00981 | -0.065 | -33.566
-5.5 | -0.273 | 0.01032 | -0.066 | -26.486
-5 | -0.212 | 0.0092 | -0.067 | -23.035
-4.5 | -0.15 | 0.0081 | -0.068 | -18.452
-4 | -0.086 | 0.00594 | -0.069 | -14.535
-3.5 | -0.023 | 0.00489 | -0.07 | -4.614
-3 | 0.042 | 0.00494 | -0.071 | 8.401
-2.5 | 0.106 | 0.00501 | -0.072 | 21.106
-2 | 0.17 | 0.00505 | -0.073 | 33.602
-1.5 | 0.234 | 0.00509 | -0.073 | 45.926
-1 | 0.298 | 0.00513 | -0.074 | 58.076
-0.5 | 0.361 | 0.00517 | -0.075 | 69.882
0 | 0.425 | 0.0052 | -0.076 | 81.73
0.5 | 0.489 | 0.00521 | -0.077 | 93.755
1 | 0.552 | 0.00528 | -0.078 | 104.613
1.5 | 0.616 | 0.00531 | -0.079 | 115.894
2 | 0.679 | 0.00543 | -0.079 | 125.049
2.5 | 0.743 | 0.00555 | -0.08 | 133.843
3 | 0.806 | 0.00567 | -0.081 | 142.093
3.5 | 0.869 | 0.00581 | -0.082 | 149.612
4 | 0.932 | 0.00603 | -0.083 | 154.486
4.5 | 0.995 | 0.00632 | -0.084 | 157.34
5 | 1.057 | 0.00673 | -0.084 | 157.11
5.5 | 1.119 | 0.00714 | -0.085 | 156.711
6 | 1.18 | 0.00759 | -0.086 | 155.558
6.5 | 1.241 | 0.00813 | -0.087 | 152.516
7 | 1.3 | 0.00877 | -0.087 | 148.289
7.5 | 1.358 | 0.01267 | -0.088 | 107.202
8 | 1.414 | 0.01366 | -0.089 | 103.522
8.5 | 1.464 | 0.01486 | -0.09 | 98.465
9 | 1.507 | 0.01636 | -0.09 | 92.123
9.5 | 1.52 | 0.01545 | -0.09 | 98.376
10 | 1.535 | 0.01527 | -0.089 | 100.548
10.5 | 1.544 | 0.01503 | -0.089 | 102.689
11 | 1.543 | 0.02133 | -0.089 | 72.342
11.5 | 1.533 | 0.02418 | -0.089 | 63.387
12 | 1.516 | 0.02637 | -0.089 | 57.481
12.5 | 1.487 | 0.02867 | -0.089 | 51.887
13 | 1.448 | 0.03115 | -0.089 | 46.482
13.5 | 1.397 | 0.03395 | -0.089 | 41.144
14 | 1.335 | 0.03698 | -0.089 | 36.093
14.5 | 1.262 | 0.04039 | -0.089 | 31.243
15 | 1.18 | 0.04426 | -0.089 | 26.654
15.5 | 1.087 | 0.04834 | -0.089 | 22.49

## 94. Re 7M Mach 0.25 (2)
BIGFOIL.COM POLAR EXPORT
e550
EPPLER 550 |  |  |  | Cl Max: | 1.5029 | at alpha= | 17.5 | deg
XFOIL ncrit=9 |  |  |  | L/D Max: | 172.876 | at alpha= | 5.5 | deg
Re: | 7000000 |  |  | Cd Min: | 0.17166 | at alpha= | -20 | deg
Mach: | 0.25 |  |  | Cl=0 at alpha= | -2.8892 | deg
|  |  |  | @ Cl=0.1, Cd= | 0.004628
|  |  |  | @ Cl=0.4, Cd= | 0.0047023
|  |  |  | @ Cl=0.6, Cd= | 0.0049092
alpha (deg) | Cl | Cd | Cm | Cl/Cd
-20 | -0.7486 | 0.17166 | -0.0037 | -4.3609
-19.5 | -0.7831 | 0.15518 | -0.0128 | -5.0464
-19 | -0.8414 | 0.13521 | -0.0238 | -6.2229
-18.5 | -0.9228 | 0.11251 | -0.036 | -8.2019
-18 | -1.0173 | 0.08885 | -0.0494 | -11.4496
-17.5 | -1.0274 | 0.07953 | -0.0539 | -12.9184
-17 | -1.1021 | 0.06261 | -0.0622 | -17.6026
-16.5 | -1.0866 | 0.05581 | -0.0671 | -19.4696
-16 | -1.0971 | 0.04641 | -0.0731 | -23.6393
-15.5 | -1.0795 | 0.04061 | -0.0769 | -26.5821
-15 | -1.0737 | 0.03447 | -0.0797 | -31.1488
-14.5 | -1.0153 | 0.02944 | -0.0897 | -34.4871
-13.5 | -0.9155 | 0.02319 | -0.0998 | -39.4782
-13 | -0.8958 | 0.02096 | -0.0973 | -42.7385
-12.5 | -0.8751 | 0.01891 | -0.0943 | -46.2771
-12 | -0.8482 | 0.01732 | -0.0915 | -48.9723
-11.5 | -0.8245 | 0.01565 | -0.0881 | -52.6837
-11 | -0.7979 | 0.01422 | -0.0847 | -56.1111
-10.5 | -0.7731 | 0.01292 | -0.0807 | -59.8375
-10 | -0.7605 | 0.01193 | -0.0738 | -63.7469
-9.5 | -0.7227 | 0.01127 | -0.0705 | -64.126
-9 | -0.6787 | 0.01066 | -0.0681 | -63.6679
-8.5 | -0.6296 | 0.01016 | -0.0665 | -61.9685
-8 | -0.5777 | 0.00974 | -0.0654 | -59.3121
-7.5 | -0.5259 | 0.00924 | -0.0643 | -56.9156
-7 | -0.4707 | 0.00887 | -0.0638 | -53.0665
-6.5 | -0.4146 | 0.00856 | -0.0634 | -48.4346
-6 | -0.3575 | 0.00824 | -0.0633 | -43.3859
-5.5 | -0.3005 | 0.00791 | -0.0632 | -37.9899
-5 | -0.2428 | 0.00757 | -0.0632 | -32.074
-4.5 | -0.1847 | 0.00722 | -0.0634 | -25.5817
-4 | -0.1268 | 0.00686 | -0.0636 | -18.484
-3.5 | -0.069 | 0.00634 | -0.064 | -10.8833
-3 | -0.0127 | 0.00547 | -0.0644 | -2.3218
-2.5 | 0.0446 | 0.0047 | -0.0649 | 9.4894
-2 | 0.1062 | 0.00462 | -0.0657 | 22.987
-1.5 | 0.1683 | 0.0046 | -0.0666 | 36.587
-1 | 0.2301 | 0.0046 | -0.0674 | 50.0217
-0.5 | 0.2918 | 0.00466 | -0.0682 | 62.618
0 | 0.3539 | 0.00468 | -0.0691 | 75.6197
0.5 | 0.4159 | 0.00471 | -0.07 | 88.3015
1 | 0.4773 | 0.00479 | -0.0708 | 99.6451
1.5 | 0.539 | 0.00485 | -0.0716 | 111.134
2 | 0.6008 | 0.00491 | -0.0724 | 122.3625
2.5 | 0.6618 | 0.005 | -0.0731 | 132.36
3 | 0.7232 | 0.00506 | -0.0739 | 142.9249
3.5 | 0.7839 | 0.00517 | -0.0745 | 151.6248
4 | 0.8449 | 0.00527 | -0.0751 | 160.3226
4.5 | 0.9047 | 0.00544 | -0.0755 | 166.3051
5 | 0.964 | 0.00564 | -0.0759 | 170.922
5.5 | 1.0217 | 0.00591 | -0.0759 | 172.8765
6 | 1.0749 | 0.00642 | -0.0751 | 167.4299
6.5 | 1.127 | 0.00699 | -0.0741 | 161.2303
7 | 1.1761 | 0.0077 | -0.0726 | 152.7403
7.5 | 1.2258 | 0.00833 | -0.0712 | 147.1549
8 | 1.2711 | 0.00912 | -0.069 | 139.375
8.5 | 1.3161 | 0.00984 | -0.0668 | 133.75
9 | 1.3556 | 0.0107 | -0.0636 | 126.6916
9.5 | 1.3907 | 0.01158 | -0.0596 | 120.095
10 | 1.4093 | 0.01248 | -0.0526 | 112.9247
10.5 | 1.4304 | 0.01349 | -0.0465 | 106.0341
11 | 1.446 | 0.0148 | -0.0403 | 97.7027
11.5 | 1.4594 | 0.01646 | -0.0347 | 88.6634
12 | 1.4668 | 0.01885 | -0.0296 | 77.8143
12.5 | 1.4775 | 0.02163 | -0.026 | 68.3079
13 | 1.4866 | 0.02492 | -0.0231 | 59.6549
13.5 | 1.4898 | 0.02896 | -0.0207 | 51.4434
14 | 1.4928 | 0.03327 | -0.0188 | 44.8693
14.5 | 1.4964 | 0.03778 | -0.0174 | 39.6083
15 | 1.4976 | 0.04275 | -0.0165 | 35.0316
15.5 | 1.4983 | 0.04811 | -0.0161 | 31.1432
16 | 1.5 | 0.05362 | -0.0162 | 27.9746
16.5 | 1.4975 | 0.05985 | -0.0168 | 25.0209
17 | 1.5012 | 0.06566 | -0.0177 | 22.8632
17.5 | 1.5029 | 0.07191 | -0.019 | 20.8997
18 | 1.5019 | 0.07871 | -0.0207 | 19.0814
19 | 1.4984 | 0.09268 | -0.0248 | 16.1675
19.5 | 1.4949 | 0.10057 | -0.0279 | 14.8643
20 | 1.493 | 0.10847 | -0.0313 | 13.7642

## 95. Re 7M Mach 0.50 (1)
BIGFOIL.COM POLAR EXPORT
e550
EPPLER 550 |  |  |  | Cl Max: | 1.519 | at alpha= | 8.5 | deg
JavaFoil+Calcfoil stall+Eppler ext transition |  |  |  | L/D Max: | 155.624 | at alpha= | 4 | deg
Re: | 7000000 |  |  | Cd Min: | 0.00512 | at alpha= | -3 | deg
Mach: | 0.5 |  |  | Cl=0 at alpha= | -3.3239 | deg
|  |  |  | @ Cl=0.1, Cd= | 0.005165
|  |  |  | @ Cl=0.4, Cd= | 0.0053974
|  |  |  | @ Cl=0.6, Cd= | 0.0055055
alpha (deg) | Cl | Cd | Cm | Cl/Cd
-20 | -0.948 | 0.14979 | -0.029 | -6.332
-19.5 | -0.917 | 0.14779 | -0.029 | -6.207
-19 | -0.887 | 0.14478 | -0.028 | -6.126
-18.5 | -0.858 | 0.14007 | -0.028 | -6.125
-18 | -0.832 | 0.14567 | -0.029 | -5.711
-17.5 | -0.808 | 0.13112 | -0.031 | -6.162
-17 | -0.78 | 0.12482 | -0.031 | -6.245
-16.5 | -0.749 | 0.12222 | -0.031 | -6.124
-16 | -0.719 | 0.11938 | -0.03 | -6.022
-15.5 | -0.689 | 0.11542 | -0.029 | -5.97
-15 | -0.661 | 0.11124 | -0.029 | -5.943
-14.5 | -0.634 | 0.11311 | -0.03 | -5.604
-14 | -0.607 | 0.10241 | -0.032 | -5.931
-13.5 | -0.578 | 0.09796 | -0.031 | -5.9
-13 | -0.548 | 0.09473 | -0.03 | -5.79
-12.5 | -0.52 | 0.09111 | -0.029 | -5.705
-12 | -0.491 | 0.10037 | -0.028 | -4.893
-11.5 | -0.465 | 0.07962 | -0.031 | -5.835
-11 | -0.5 | 0.0262 | -0.057 | -19.086
-10.5 | -0.476 | 0.02095 | -0.06 | -22.697
-10 | -0.442 | 0.02055 | -0.06 | -21.523
-9.5 | -0.413 | 0.01808 | -0.062 | -22.816
-9 | -0.381 | 0.01695 | -0.063 | -22.448
-8.5 | -0.348 | 0.01585 | -0.064 | -21.973
-8 | -0.316 | 0.0147 | -0.066 | -21.505
-7.5 | -0.403 | 0.01384 | -0.067 | -29.108
-7 | -0.43 | 0.01285 | -0.068 | -33.438
-6.5 | -0.399 | 0.01203 | -0.069 | -33.162
-6 | -0.35 | 0.01133 | -0.071 | -30.888
-5.5 | -0.292 | 0.00871 | -0.072 | -33.532
-5 | -0.229 | 0.0084 | -0.073 | -27.269
-4.5 | -0.164 | 0.00831 | -0.075 | -19.741
-4 | -0.096 | 0.00678 | -0.077 | -14.211
-3.5 | -0.025 | 0.00605 | -0.078 | -4.167
-3 | 0.046 | 0.00512 | -0.079 | 9.066
-2.5 | 0.118 | 0.00518 | -0.08 | 22.809
-2 | 0.19 | 0.00523 | -0.081 | 36.264
-1.5 | 0.262 | 0.0053 | -0.082 | 49.367
-1 | 0.333 | 0.00534 | -0.083 | 62.357
-0.5 | 0.403 | 0.0054 | -0.084 | 74.727
0 | 0.474 | 0.00544 | -0.085 | 87.162
0.5 | 0.545 | 0.00549 | -0.086 | 99.358
1 | 0.616 | 0.00551 | -0.087 | 111.895
1.5 | 0.687 | 0.00564 | -0.088 | 121.832
2 | 0.758 | 0.00579 | -0.089 | 130.865
2.5 | 0.829 | 0.00595 | -0.09 | 139.29
3 | 0.899 | 0.00612 | -0.091 | 146.984
3.5 | 0.969 | 0.00625 | -0.092 | 155.001
4 | 1.039 | 0.00668 | -0.092 | 155.624
4.5 | 1.108 | 0.00718 | -0.093 | 154.256
5 | 1.177 | 0.0078 | -0.094 | 150.816
5.5 | 1.245 | 0.00841 | -0.095 | 147.985
6 | 1.312 | 0.0093 | -0.096 | 141.121
6.5 | 1.377 | 0.01408 | -0.097 | 97.795
7 | 1.44 | 0.01578 | -0.098 | 91.225
7.5 | 1.465 | 0.01379 | -0.096 | 106.234
8 | 1.501 | 0.01404 | -0.096 | 106.913
8.5 | 1.519 | 0.02018 | -0.096 | 75.264
9 | 1.511 | 0.02317 | -0.096 | 65.214
9.5 | 1.451 | 0.02681 | -0.095 | 54.114
10 | 1.18 | 0.0328 | -0.095 | 35.984
10.5 | 0.908 | 0.03704 | -0.095 | 24.51
11 | 0.935 | 0.04125 | -0.095 | 22.656
11.5 | 0.958 | 0.04711 | -0.094 | 20.341
12 | 0.98 | 0.05451 | -0.093 | 17.987
12.5 | 1.014 | 0.05365 | -0.094 | 18.898
13 | 1.039 | 0.06001 | -0.094 | 17.314
13.5 | 1.066 | 0.06128 | -0.094 | 17.391

## 96. Re 7M Mach 0.50 (2)
BIGFOIL.COM POLAR EXPORT
e550
EPPLER 550 |  |  |  | Cl Max: | 1.4387 | at alpha= | 9.5 | deg
XFOIL ncrit=9 |  |  |  | L/D Max: | 182.928 | at alpha= | 5 | deg
Re: | 7000000 |  |  | Cd Min: | 0.07816 | at alpha= | 14.5 | deg
Mach: | 0.5 |  |  | Cl=0 at alpha= | -99 | deg
|  |  |  | @ Cl=0.1, Cd= | 0.00492
|  |  |  | @ Cl=0.4, Cd= | 0.0049209
|  |  |  | @ Cl=0.6, Cd= | 0.0050666
alpha (deg) | Cl | Cd | Cm | Cl/Cd
0 | 0.3989 | 0.00492 | -0.0746 | 81.0772
0.5 | 0.4701 | 0.00498 | -0.0754 | 94.3976
1 | 0.5422 | 0.00501 | -0.0764 | 108.2236
1.5 | 0.6137 | 0.00508 | -0.0772 | 120.8071
2 | 0.6846 | 0.0052 | -0.0778 | 131.6538
2.5 | 0.7569 | 0.00527 | -0.0785 | 143.6243
3 | 0.8284 | 0.00539 | -0.079 | 153.692
3.5 | 0.9 | 0.00552 | -0.0793 | 163.0435
4 | 0.9713 | 0.00566 | -0.0795 | 171.6078
4.5 | 1.0428 | 0.00581 | -0.0795 | 179.4836
5 | 1.1122 | 0.00608 | -0.0789 | 182.9276
5.5 | 1.179 | 0.00646 | -0.0777 | 182.5077
6 | 1.2387 | 0.00711 | -0.0753 | 174.2194
6.5 | 1.2906 | 0.00799 | -0.0714 | 161.5269
7 | 1.3428 | 0.00877 | -0.0675 | 153.1129
7.5 | 1.3799 | 0.00978 | -0.061 | 141.0941
8 | 1.4063 | 0.01076 | -0.0526 | 130.697
8.5 | 1.4221 | 0.0122 | -0.0435 | 116.5656
9 | 1.4377 | 0.01394 | -0.0356 | 103.1349
9.5 | 1.4387 | 0.01697 | -0.0283 | 84.779
10 | 1.4318 | 0.02151 | -0.023 | 66.5644
10.5 | 1.4213 | 0.02691 | -0.0189 | 52.8168
11 | 1.4139 | 0.03235 | -0.0157 | 43.7063
11.5 | 1.4022 | 0.03828 | -0.013 | 36.6301
12 | 1.3905 | 0.04458 | -0.0112 | 31.1911
13 | 1.3853 | 0.0572 | -0.01 | 24.2185
13.5 | 1.3841 | 0.06394 | -0.0102 | 21.6469
14 | 1.3825 | 0.0711 | -0.0111 | 19.4444
14.5 | 1.3865 | 0.07816 | -0.0123 | 17.7393

## 97. Re 8M Mach 0.00 (1)
BIGFOIL.COM POLAR EXPORT
e550
EPPLER 550 |  |  |  | Cl Max: | 1.57 | at alpha= | 11.5 | deg
JavaFoil+Calcfoil stall+Eppler ext transition |  |  |  | L/D Max: | 156.474 | at alpha= | 5.5 | deg
Re: | 8000000 |  |  | Cd Min: | 0.00484 | at alpha= | -3 | deg
Mach: | 0 |  |  | Cl=0 at alpha= | -3.3226 | deg
|  |  |  | @ Cl=0.1, Cd= | 0.0048884
|  |  |  | @ Cl=0.4, Cd= | 0.0050546
|  |  |  | @ Cl=0.6, Cd= | 0.0052458
alpha (deg) | Cl | Cd | Cm | Cl/Cd
-18 | -0.578 | 0.06272 | -0.036 | -9.214
-17.5 | -0.608 | 0.04883 | -0.038 | -12.459
-17 | -0.632 | 0.04246 | -0.039 | -14.891
-16.5 | -0.652 | 0.03944 | -0.04 | -16.528
-16 | -0.673 | 0.03486 | -0.041 | -19.294
-15.5 | -0.691 | 0.03121 | -0.043 | -22.147
-15 | -0.708 | 0.02805 | -0.044 | -25.239
-14.5 | -0.722 | 0.02543 | -0.045 | -28.384
-14 | -0.733 | 0.02306 | -0.046 | -31.786
-13.5 | -0.74 | 0.02138 | -0.047 | -34.606
-13 | -0.744 | 0.01973 | -0.048 | -37.696
-12.5 | -0.744 | 0.01807 | -0.049 | -41.159
-12 | -0.738 | 0.01687 | -0.05 | -43.78
-11.5 | -0.729 | 0.01569 | -0.051 | -46.444
-11 | -0.714 | 0.01457 | -0.052 | -49.039
-10.5 | -0.695 | 0.01368 | -0.053 | -50.774
-10 | -0.67 | 0.01287 | -0.054 | -52.047
-9.5 | -0.64 | 0.01214 | -0.055 | -52.744
-9 | -0.606 | 0.01145 | -0.056 | -52.965
-8.5 | -0.568 | 0.01084 | -0.057 | -52.373
-8 | -0.525 | 0.00855 | -0.059 | -61.435
-7.5 | -0.479 | 0.00914 | -0.06 | -52.451
-7 | -0.43 | 0.00962 | -0.061 | -44.729
-6.5 | -0.381 | 0.01028 | -0.062 | -37.029
-6 | -0.324 | 0.00992 | -0.063 | -32.641
-5.5 | -0.265 | 0.00971 | -0.064 | -27.34
-5 | -0.206 | 0.00879 | -0.065 | -23.395
-4.5 | -0.145 | 0.00779 | -0.066 | -18.597
-4 | -0.084 | 0.00647 | -0.067 | -12.927
-3.5 | -0.022 | 0.00572 | -0.068 | -3.818
-3 | 0.04 | 0.00484 | -0.069 | 8.309
-2.5 | 0.102 | 0.00489 | -0.069 | 20.917
-2 | 0.164 | 0.00494 | -0.07 | 33.3
-1.5 | 0.226 | 0.00497 | -0.071 | 45.569
-1 | 0.289 | 0.005 | -0.072 | 57.69
-0.5 | 0.35 | 0.00503 | -0.073 | 69.546
0 | 0.411 | 0.00506 | -0.074 | 81.296
0.5 | 0.473 | 0.0051 | -0.074 | 92.732
1 | 0.535 | 0.00513 | -0.075 | 104.302
1.5 | 0.596 | 0.00524 | -0.076 | 113.896
2 | 0.658 | 0.00533 | -0.077 | 123.515
2.5 | 0.719 | 0.00541 | -0.078 | 133.034
3 | 0.781 | 0.00551 | -0.079 | 141.691
3.5 | 0.842 | 0.00568 | -0.079 | 148.348
4 | 0.903 | 0.00593 | -0.08 | 152.249
4.5 | 0.964 | 0.00623 | -0.081 | 154.665
5 | 1.024 | 0.0066 | -0.082 | 155.136
5.5 | 1.084 | 0.00693 | -0.082 | 156.474
6 | 1.144 | 0.00732 | -0.083 | 156.285
6.5 | 1.203 | 0.00777 | -0.084 | 154.826
7 | 1.261 | 0.00832 | -0.085 | 151.549
7.5 | 1.318 | 0.00884 | -0.085 | 149.056
8 | 1.373 | 0.01261 | -0.086 | 108.877
8.5 | 1.424 | 0.0136 | -0.087 | 104.658
9 | 1.469 | 0.0147 | -0.088 | 99.958
9.5 | 1.511 | 0.01568 | -0.088 | 96.338
10 | 1.547 | 0.01697 | -0.089 | 91.136
10.5 | 1.552 | 0.01563 | -0.088 | 99.291
11 | 1.564 | 0.01534 | -0.088 | 101.999
11.5 | 1.57 | 0.01536 | -0.088 | 102.192
12 | 1.57 | 0.02186 | -0.088 | 71.79
12.5 | 1.568 | 0.02347 | -0.088 | 66.818
13 | 1.559 | 0.02541 | -0.088 | 61.366
13.5 | 1.545 | 0.02744 | -0.088 | 56.313
14 | 1.525 | 0.02965 | -0.088 | 51.424
14.5 | 1.5 | 0.03188 | -0.088 | 47.036
15 | 1.469 | 0.03444 | -0.088 | 42.651
15.5 | 1.432 | 0.03732 | -0.088 | 38.377
16 | 1.392 | 0.04031 | -0.088 | 34.519
16.5 | 1.348 | 0.04363 | -0.088 | 30.886

## 98. Re 8M Mach 0.00 (2)
BIGFOIL.COM POLAR EXPORT
e550
EPPLER 550 |  |  |  | Cl Max: | 1.5789 | at alpha= | 19 | deg
XFOIL ncrit=9 |  |  |  | L/D Max: | 170.295 | at alpha= | 5.5 | deg
Re: | 8000000 |  |  | Cd Min: | 0.08107 | at alpha= | 20 | deg
Mach: | 0 |  |  | Cl=0 at alpha= | -2.9273 | deg
|  |  |  | @ Cl=0.1, Cd= | 0.0044994
|  |  |  | @ Cl=0.4, Cd= | 0.0045382
|  |  |  | @ Cl=0.6, Cd= | 0.0047643
alpha (deg) | Cl | Cd | Cm | Cl/Cd
-20 | -1.3256 | 0.06114 | -0.0543 | -21.6814
-19.5 | -1.349 | 0.0528 | -0.0564 | -25.5492
-19 | -1.3477 | 0.04765 | -0.0571 | -28.2833
-18.5 | -1.3513 | 0.0422 | -0.0576 | -32.0213
-18 | -1.3447 | 0.03806 | -0.0574 | -35.3311
-17.5 | -1.3371 | 0.03423 | -0.0569 | -39.0622
-17 | -1.3243 | 0.03076 | -0.0567 | -43.0527
-16.5 | -1.2839 | 0.02805 | -0.06 | -45.7718
-16 | -1.2428 | 0.0253 | -0.0634 | -49.1225
-15.5 | -1.2036 | 0.02281 | -0.0659 | -52.7663
-15 | -1.1913 | 0.02082 | -0.0622 | -57.219
-14.5 | -1.0246 | 0.01887 | -0.0888 | -54.2978
-14 | -0.998 | 0.01758 | -0.0867 | -56.7691
-13.5 | -0.9712 | 0.01628 | -0.0845 | -59.656
-13 | -0.9441 | 0.01507 | -0.082 | -62.6476
-12.5 | -0.9178 | 0.0139 | -0.0792 | -66.0288
-12 | -0.8918 | 0.01289 | -0.076 | -69.1854
-11.5 | -0.8783 | 0.012 | -0.0699 | -73.1917
-11 | -0.8454 | 0.01145 | -0.0666 | -73.8341
-10.5 | -0.8041 | 0.01093 | -0.0647 | -73.5682
-10 | -0.7589 | 0.01048 | -0.0633 | -72.4141
-9.5 | -0.7116 | 0.01007 | -0.0623 | -70.6653
-9 | -0.6621 | 0.0097 | -0.0616 | -68.2577
-8.5 | -0.6106 | 0.00938 | -0.0612 | -65.0959
-8 | -0.5593 | 0.00898 | -0.0608 | -62.2829
-7.5 | -0.5066 | 0.00866 | -0.0606 | -58.4988
-7 | -0.4524 | 0.00836 | -0.0606 | -54.1148
-6.5 | -0.3978 | 0.00812 | -0.0607 | -48.9901
-6 | -0.3426 | 0.00782 | -0.0608 | -43.8107
-5.5 | -0.2874 | 0.00752 | -0.061 | -38.2181
-5 | -0.2316 | 0.00722 | -0.0613 | -32.0776
-4.5 | -0.1753 | 0.00693 | -0.0617 | -25.2958
-4 | -0.1192 | 0.00662 | -0.0621 | -18.006
-3.5 | -0.0631 | 0.00617 | -0.0626 | -10.2269
-3 | -0.008 | 0.00547 | -0.0631 | -1.4625
-2.5 | 0.047 | 0.00469 | -0.0637 | 10.0213
-2 | 0.1054 | 0.00448 | -0.0645 | 23.5268
-1.5 | 0.165 | 0.00445 | -0.0653 | 37.0787
-1 | 0.2245 | 0.00447 | -0.0662 | 50.2237
-0.5 | 0.2836 | 0.0045 | -0.067 | 63.0222
0 | 0.3432 | 0.0045 | -0.0678 | 76.2667
0.5 | 0.4027 | 0.00454 | -0.0687 | 88.7004
1 | 0.4615 | 0.00462 | -0.0695 | 99.8918
1.5 | 0.5209 | 0.00466 | -0.0703 | 111.7811
2 | 0.58 | 0.00473 | -0.0711 | 122.6216
2.5 | 0.6383 | 0.00483 | -0.0718 | 132.1532
3 | 0.6973 | 0.00487 | -0.0727 | 143.1828
3.5 | 0.7551 | 0.00499 | -0.0733 | 151.3226
4 | 0.8132 | 0.00509 | -0.074 | 159.7642
4.5 | 0.8706 | 0.00523 | -0.0746 | 166.4627
5 | 0.9261 | 0.00548 | -0.0748 | 168.9964
5.5 | 0.9809 | 0.00576 | -0.075 | 170.2951
6 | 1.0318 | 0.00627 | -0.0744 | 164.5614
6.5 | 1.0813 | 0.00684 | -0.0737 | 158.0848
7 | 1.1309 | 0.00739 | -0.073 | 153.0311
7.5 | 1.1783 | 0.00804 | -0.072 | 146.5547
8 | 1.2263 | 0.00861 | -0.0711 | 142.4274
8.5 | 1.2699 | 0.00935 | -0.0694 | 135.8182
9 | 1.3117 | 0.01012 | -0.0675 | 129.6146
9.5 | 1.3529 | 0.01083 | -0.0654 | 124.9215
10 | 1.392 | 0.01153 | -0.063 | 120.7285
10.5 | 1.4239 | 0.0123 | -0.0594 | 115.7642
11 | 1.4469 | 0.01301 | -0.0539 | 111.2145
11.5 | 1.4702 | 0.01387 | -0.049 | 105.9986
12 | 1.4896 | 0.0149 | -0.0439 | 99.9732
12.5 | 1.5066 | 0.0162 | -0.0392 | 93
13 | 1.522 | 0.0178 | -0.0349 | 85.5056
13.5 | 1.5327 | 0.02001 | -0.031 | 76.5967
14 | 1.5428 | 0.02264 | -0.0279 | 68.1449
14.5 | 1.5527 | 0.02563 | -0.0256 | 60.5813
15 | 1.5615 | 0.02896 | -0.0237 | 53.9192
15.5 | 1.5665 | 0.03282 | -0.0221 | 47.73
16 | 1.5715 | 0.0369 | -0.021 | 42.5881
16.5 | 1.5717 | 0.04167 | -0.0202 | 37.7178
17 | 1.5759 | 0.0463 | -0.02 | 34.0367
17.5 | 1.576 | 0.05157 | -0.0201 | 30.5604
18 | 1.577 | 0.05654 | -0.0203 | 27.8918
18.5 | 1.5772 | 0.06236 | -0.0212 | 25.2919
19 | 1.5789 | 0.06819 | -0.0225 | 23.1544
19.5 | 1.5753 | 0.07487 | -0.0242 | 21.0405
20 | 1.5774 | 0.08107 | -0.0261 | 19.4573

## 99. Re 8M Mach 0.10 (1)
BIGFOIL.COM POLAR EXPORT
e550
EPPLER 550 |  |  |  | Cl Max: | 1.567 | at alpha= | 11.5 | deg
JavaFoil+Calcfoil stall+Eppler ext transition |  |  |  | L/D Max: | 156.425 | at alpha= | 5.5 | deg
Re: | 8000000 |  |  | Cd Min: | 0.00484 | at alpha= | -3 | deg
Mach: | 0.1 |  |  | Cl=0 at alpha= | -3.3226 | deg
|  |  |  | @ Cl=0.1, Cd= | 0.0048971
|  |  |  | @ Cl=0.4, Cd= | 0.0050633
|  |  |  | @ Cl=0.6, Cd= | 0.0052414
alpha (deg) | Cl | Cd | Cm | Cl/Cd
-17.5 | -0.546 | 0.06206 | -0.037 | -8.806
-17 | -0.581 | 0.04728 | -0.039 | -12.287
-16.5 | -0.604 | 0.04325 | -0.04 | -13.974
-16 | -0.63 | 0.03738 | -0.041 | -16.845
-15.5 | -0.653 | 0.03289 | -0.043 | -19.846
-15 | -0.673 | 0.02938 | -0.044 | -22.918
-14.5 | -0.692 | 0.02639 | -0.045 | -26.205
-14 | -0.707 | 0.02364 | -0.046 | -29.915
-13.5 | -0.718 | 0.02199 | -0.047 | -32.638
-13 | -0.725 | 0.02001 | -0.048 | -36.251
-12.5 | -0.728 | 0.01847 | -0.049 | -39.42
-12 | -0.726 | 0.0171 | -0.05 | -42.478
-11.5 | -0.719 | 0.01599 | -0.051 | -44.981
-11 | -0.707 | 0.01482 | -0.052 | -47.75
-10.5 | -0.69 | 0.0139 | -0.053 | -49.627
-10 | -0.667 | 0.01309 | -0.054 | -50.949
-9.5 | -0.639 | 0.0123 | -0.056 | -51.912
-9 | -0.606 | 0.01161 | -0.057 | -52.16
-8.5 | -0.568 | 0.01097 | -0.058 | -51.791
-8 | -0.526 | 0.00864 | -0.059 | -60.871
-7.5 | -0.48 | 0.00924 | -0.06 | -52
-7 | -0.431 | 0.00893 | -0.061 | -48.298
-6.5 | -0.382 | 0.01032 | -0.063 | -37.037
-6 | -0.325 | 0.01004 | -0.064 | -32.405
-5.5 | -0.267 | 0.00973 | -0.065 | -27.384
-5 | -0.207 | 0.00881 | -0.065 | -23.441
-4.5 | -0.146 | 0.00782 | -0.066 | -18.625
-4 | -0.084 | 0.00649 | -0.067 | -12.953
-3.5 | -0.022 | 0.00574 | -0.068 | -3.828
-3 | 0.04 | 0.00484 | -0.069 | 8.339
-2.5 | 0.103 | 0.0049 | -0.07 | 20.973
-2 | 0.165 | 0.00494 | -0.071 | 33.426
-1.5 | 0.228 | 0.00498 | -0.071 | 45.731
-1 | 0.29 | 0.00501 | -0.072 | 57.894
-0.5 | 0.351 | 0.00504 | -0.073 | 69.789
0 | 0.414 | 0.00507 | -0.074 | 81.574
0.5 | 0.476 | 0.00508 | -0.075 | 93.662
1 | 0.538 | 0.00514 | -0.076 | 104.646
1.5 | 0.599 | 0.00524 | -0.076 | 114.427
2 | 0.661 | 0.00533 | -0.077 | 124.178
2.5 | 0.723 | 0.00544 | -0.078 | 132.902
3 | 0.785 | 0.00552 | -0.079 | 142.014
3.5 | 0.846 | 0.00566 | -0.08 | 149.399
4 | 0.907 | 0.00596 | -0.08 | 152.125
4.5 | 0.968 | 0.00626 | -0.081 | 154.764
5 | 1.029 | 0.00663 | -0.082 | 155.161
5.5 | 1.09 | 0.00697 | -0.083 | 156.425
6 | 1.149 | 0.00736 | -0.084 | 156.094
6.5 | 1.209 | 0.00782 | -0.084 | 154.472
7 | 1.267 | 0.00839 | -0.085 | 150.986
7.5 | 1.324 | 0.00892 | -0.086 | 148.444
8 | 1.38 | 0.01277 | -0.087 | 108.009
8.5 | 1.43 | 0.01371 | -0.087 | 104.296
9 | 1.475 | 0.01484 | -0.088 | 99.435
9.5 | 1.516 | 0.01601 | -0.089 | 94.716
10 | 1.551 | 0.01721 | -0.089 | 90.161
10.5 | 1.552 | 0.01599 | -0.088 | 97.037
11 | 1.563 | 0.01573 | -0.088 | 99.383
11.5 | 1.567 | 0.01981 | -0.088 | 79.104
12 | 1.565 | 0.02238 | -0.088 | 69.909
12.5 | 1.559 | 0.02417 | -0.088 | 64.53
13 | 1.548 | 0.02607 | -0.088 | 59.376
13.5 | 1.53 | 0.02806 | -0.088 | 54.517
14 | 1.505 | 0.03038 | -0.088 | 49.55
14.5 | 1.475 | 0.03283 | -0.089 | 44.922
15 | 1.438 | 0.03562 | -0.089 | 40.382
15.5 | 1.396 | 0.03853 | -0.089 | 36.241
16 | 1.35 | 0.04172 | -0.089 | 32.354
16.5 | 1.3 | 0.04526 | -0.089 | 28.723

## 100. Re 8M Mach 0.10 (2)
BIGFOIL.COM POLAR EXPORT
e550
EPPLER 550 |  |  |  | Cl Max: | 1.5664 | at alpha= | 18 | deg
XFOIL ncrit=9 |  |  |  | L/D Max: | 170.813 | at alpha= | 5.5 | deg
Re: | 8000000 |  |  | Cd Min: | 0.085 | at alpha= | 20 | deg
Mach: | 0.1 |  |  | Cl=0 at alpha= | -2.924 | deg
|  |  |  | @ Cl=0.1, Cd= | 0.0045013
|  |  |  | @ Cl=0.4, Cd= | 0.0045467
|  |  |  | @ Cl=0.6, Cd= | 0.0047682
alpha (deg) | Cl | Cd | Cm | Cl/Cd
-14.5 | -1.0221 | 0.01973 | -0.0908 | -51.8044
-14 | -0.9949 | 0.01834 | -0.0889 | -54.2475
-13.5 | -0.9683 | 0.01695 | -0.0867 | -57.1268
-13 | -0.9412 | 0.01566 | -0.0842 | -60.1022
-12.5 | -0.9148 | 0.01441 | -0.0814 | -63.4837
-12 | -0.8872 | 0.01333 | -0.0785 | -66.5566
-11.5 | -0.8669 | 0.01229 | -0.074 | -70.537
-11 | -0.8464 | 0.01164 | -0.0684 | -72.7148
-10.5 | -0.8065 | 0.01109 | -0.0661 | -72.7232
-10 | -0.7622 | 0.01061 | -0.0645 | -71.8379
-9.5 | -0.7152 | 0.01017 | -0.0633 | -70.3245
-9 | -0.6659 | 0.00978 | -0.0624 | -68.0879
-8.5 | -0.6144 | 0.00944 | -0.0619 | -65.0847
-8 | -0.5626 | 0.00906 | -0.0614 | -62.0971
-7.5 | -0.5099 | 0.00871 | -0.0611 | -58.5419
-7 | -0.4555 | 0.00841 | -0.0611 | -54.1617
-6.5 | -0.4005 | 0.00816 | -0.0611 | -49.0809
-6 | -0.3449 | 0.00786 | -0.0612 | -43.8804
-5.5 | -0.2895 | 0.00756 | -0.0614 | -38.2937
-5 | -0.2332 | 0.00725 | -0.0617 | -32.1655
-4.5 | -0.1766 | 0.00696 | -0.062 | -25.3736
-4 | -0.1202 | 0.00665 | -0.0624 | -18.0752
-3.5 | -0.0638 | 0.00619 | -0.0629 | -10.3069
-3 | -0.0084 | 0.00549 | -0.0634 | -1.5301
-2.5 | 0.0469 | 0.0047 | -0.0639 | 9.9787
-2 | 0.1057 | 0.00448 | -0.0647 | 23.5938
-1.5 | 0.1658 | 0.00446 | -0.0656 | 37.1749
-1 | 0.2256 | 0.00448 | -0.0664 | 50.3571
-0.5 | 0.285 | 0.0045 | -0.0672 | 63.3333
0 | 0.3451 | 0.00451 | -0.0681 | 76.5188
0.5 | 0.4049 | 0.00455 | -0.069 | 88.989
1 | 0.4641 | 0.00462 | -0.0697 | 100.4545
1.5 | 0.5239 | 0.00467 | -0.0706 | 112.1842
2 | 0.5834 | 0.00474 | -0.0714 | 123.0802
2.5 | 0.6422 | 0.00484 | -0.0721 | 132.686
3 | 0.7015 | 0.00488 | -0.0729 | 143.75
3.5 | 0.7597 | 0.005 | -0.0735 | 151.94
4 | 0.8183 | 0.0051 | -0.0742 | 160.451
4.5 | 0.8761 | 0.00524 | -0.0748 | 167.1947
5 | 0.932 | 0.00549 | -0.075 | 169.7632
5.5 | 0.9873 | 0.00578 | -0.0751 | 170.8131
6 | 1.0383 | 0.00629 | -0.0746 | 165.0715
6.5 | 1.0882 | 0.00687 | -0.0738 | 158.3988
7 | 1.1379 | 0.00744 | -0.073 | 152.9435
7.5 | 1.1857 | 0.00808 | -0.0719 | 146.745
8 | 1.2337 | 0.00866 | -0.0709 | 142.4596
8.5 | 1.2773 | 0.00942 | -0.0691 | 135.5945
9 | 1.3188 | 0.0102 | -0.067 | 129.2941
9.5 | 1.3595 | 0.01093 | -0.0647 | 124.3824
10 | 1.398 | 0.01165 | -0.0621 | 120
10.5 | 1.4249 | 0.01242 | -0.0573 | 114.7262
11 | 1.4485 | 0.0132 | -0.052 | 109.7348
12 | 1.4888 | 0.01526 | -0.0417 | 97.5623
12.5 | 1.5038 | 0.01674 | -0.0368 | 89.8327
13 | 1.5176 | 0.0186 | -0.0327 | 81.5914
13.5 | 1.5275 | 0.02108 | -0.029 | 72.462
14 | 1.5374 | 0.02394 | -0.0262 | 64.2189
14.5 | 1.546 | 0.02721 | -0.024 | 56.8173
15 | 1.5543 | 0.03075 | -0.0223 | 50.5463
15.5 | 1.5577 | 0.03488 | -0.0208 | 44.6588
16 | 1.5625 | 0.03916 | -0.0199 | 39.9004
16.5 | 1.5618 | 0.04421 | -0.0193 | 35.3268
17 | 1.5651 | 0.04911 | -0.0193 | 31.8693
17.5 | 1.5646 | 0.05466 | -0.0196 | 28.6242
18 | 1.5664 | 0.06002 | -0.0201 | 26.098
18.5 | 1.566 | 0.06571 | -0.021 | 23.832
19 | 1.5664 | 0.07188 | -0.0225 | 21.7919
19.5 | 1.5647 | 0.07856 | -0.0243 | 19.9173
20 | 1.566 | 0.085 | -0.0265 | 18.4235

## 101. Re 8M Mach 0.25 (1)
BIGFOIL.COM POLAR EXPORT
e550
EPPLER 550 |  |  |  | Cl Max: | 1.547 | at alpha= | 10.5 | deg
JavaFoil+Calcfoil stall+Eppler ext transition |  |  |  | L/D Max: | 155.792 | at alpha= | 5.5 | deg
Re: | 8000000 |  |  | Cd Min: | 0.00488 | at alpha= | -3 | deg
Mach: | 0.25 |  |  | Cl=0 at alpha= | -3.3231 | deg
|  |  |  | @ Cl=0.1, Cd= | 0.0049344
|  |  |  | @ Cl=0.4, Cd= | 0.0051083
|  |  |  | @ Cl=0.6, Cd= | 0.005275
alpha (deg) | Cl | Cd | Cm | Cl/Cd
-16 | -0.21 | 0.09931 | -0.031 | -2.118
-15.5 | -0.277 | 0.08953 | -0.033 | -3.097
-15 | -0.347 | 0.06112 | -0.039 | -5.681
-14.5 | -0.42 | 0.03566 | -0.045 | -11.785
-14 | -0.474 | 0.03023 | -0.046 | -15.682
-13.5 | -0.522 | 0.02613 | -0.048 | -19.979
-13 | -0.563 | 0.02323 | -0.049 | -24.236
-12.5 | -0.597 | 0.02099 | -0.05 | -28.425
-12 | -0.622 | 0.01927 | -0.051 | -32.294
-11.5 | -0.64 | 0.01768 | -0.052 | -36.17
-11 | -0.648 | 0.01633 | -0.053 | -39.686
-10.5 | -0.648 | 0.01523 | -0.055 | -42.548
-10 | -0.639 | 0.01417 | -0.056 | -45.117
-9.5 | -0.622 | 0.01327 | -0.057 | -46.891
-9 | -0.597 | 0.01246 | -0.058 | -47.949
-8.5 | -0.566 | 0.0117 | -0.059 | -48.345
-8 | -0.528 | 0.01106 | -0.06 | -47.727
-7.5 | -0.484 | 0.00885 | -0.061 | -54.741
-7 | -0.436 | 0.00855 | -0.062 | -51.043
-6.5 | -0.385 | 0.00909 | -0.064 | -42.349
-6 | -0.331 | 0.00952 | -0.065 | -34.76
-5.5 | -0.273 | 0.01008 | -0.066 | -27.119
-5 | -0.212 | 0.00922 | -0.067 | -23
-4.5 | -0.15 | 0.0082 | -0.068 | -18.241
-4 | -0.086 | 0.00667 | -0.069 | -12.946
-3.5 | -0.023 | 0.00579 | -0.07 | -3.901
-3 | 0.042 | 0.00488 | -0.071 | 8.499
-2.5 | 0.106 | 0.00494 | -0.072 | 21.383
-2 | 0.17 | 0.00498 | -0.073 | 34.071
-1.5 | 0.234 | 0.00502 | -0.073 | 46.607
-1 | 0.298 | 0.00505 | -0.074 | 58.971
-0.5 | 0.361 | 0.00509 | -0.075 | 70.913
0 | 0.425 | 0.00512 | -0.076 | 83.018
0.5 | 0.489 | 0.00513 | -0.077 | 95.229
1 | 0.552 | 0.0052 | -0.078 | 106.239
1.5 | 0.616 | 0.0053 | -0.079 | 116.08
2 | 0.679 | 0.00541 | -0.079 | 125.477
2.5 | 0.743 | 0.0055 | -0.08 | 135.114
3 | 0.806 | 0.00561 | -0.081 | 143.77
3.5 | 0.869 | 0.00581 | -0.082 | 149.651
4 | 0.932 | 0.00609 | -0.083 | 152.922
4.5 | 0.995 | 0.00642 | -0.084 | 154.955
5 | 1.057 | 0.00682 | -0.084 | 154.979
5.5 | 1.119 | 0.00718 | -0.085 | 155.792
6 | 1.18 | 0.00763 | -0.086 | 154.671
6.5 | 1.241 | 0.00816 | -0.087 | 152.075
7 | 1.3 | 0.00878 | -0.087 | 148.124
7.5 | 1.358 | 0.01269 | -0.088 | 107.024
8 | 1.414 | 0.0136 | -0.089 | 103.948
8.5 | 1.464 | 0.01473 | -0.09 | 99.361
9 | 1.507 | 0.0161 | -0.09 | 93.617
9.5 | 1.544 | 0.01755 | -0.091 | 87.953
10 | 1.538 | 0.01488 | -0.09 | 103.387
10.5 | 1.547 | 0.01459 | -0.09 | 106.041
11 | 1.546 | 0.02072 | -0.089 | 74.606
11.5 | 1.536 | 0.02344 | -0.089 | 65.531
12 | 1.519 | 0.02557 | -0.089 | 59.38
12.5 | 1.49 | 0.02779 | -0.089 | 53.621
13 | 1.451 | 0.03023 | -0.09 | 47.979
13.5 | 1.399 | 0.03295 | -0.09 | 42.472
14 | 1.337 | 0.03593 | -0.09 | 37.213
14.5 | 1.264 | 0.03923 | -0.09 | 32.222
15 | 1.182 | 0.04303 | -0.09 | 27.459
15.5 | 1.089 | 0.04716 | -0.09 | 23.085

## 102. Re 8M Mach 0.25 (2)
BIGFOIL.COM POLAR EXPORT
e550
EPPLER 550 |  |  |  | Cl Max: | 1.5175 | at alpha= | 18.5 | deg
XFOIL ncrit=9 |  |  |  | L/D Max: | 173.844 | at alpha= | 5.5 | deg
Re: | 8000000 |  |  | Cd Min: | 0.16724 | at alpha= | -20 | deg
Mach: | 0.25 |  |  | Cl=0 at alpha= | -2.9079 | deg
|  |  |  | @ Cl=0.1, Cd= | 0.0045289
|  |  |  | @ Cl=0.4, Cd= | 0.004586
|  |  |  | @ Cl=0.6, Cd= | 0.004787
alpha (deg) | Cl | Cd | Cm | Cl/Cd
-20 | -0.7708 | 0.16724 | -0.0057 | -4.6089
-19.5 | -0.8447 | 0.14336 | -0.0194 | -5.8922
-19 | -0.9114 | 0.12304 | -0.0306 | -7.4073
-18.5 | -0.9876 | 0.10192 | -0.0421 | -9.69
-18 | -1.0184 | 0.08894 | -0.049 | -11.4504
-17.5 | -1.0766 | 0.07178 | -0.0597 | -14.9986
-17 | -1.0671 | 0.06292 | -0.067 | -16.9596
-16.5 | -1.1096 | 0.05046 | -0.0735 | -21.9897
-16 | -1.1145 | 0.04277 | -0.0773 | -26.058
-15.5 | -1.1152 | 0.03748 | -0.0771 | -29.7545
-15 | -1.1179 | 0.03252 | -0.076 | -34.3758
-14 | -0.9577 | 0.02406 | -0.1013 | -39.8047
-13.5 | -0.9345 | 0.02193 | -0.0992 | -42.6129
-12.5 | -0.8909 | 0.01796 | -0.0934 | -49.6047
-12 | -0.8633 | 0.01644 | -0.0905 | -52.5122
-11.5 | -0.8383 | 0.01489 | -0.0871 | -56.2995
-11 | -0.8114 | 0.01355 | -0.0835 | -59.8819
-10 | -0.771 | 0.01152 | -0.0725 | -66.9271
-9.5 | -0.7295 | 0.0109 | -0.0697 | -66.9266
-9 | -0.6835 | 0.01033 | -0.0676 | -66.1665
-8.5 | -0.6335 | 0.00987 | -0.0661 | -64.1844
-8 | -0.5806 | 0.00945 | -0.0651 | -61.4392
-7.5 | -0.5271 | 0.00903 | -0.0643 | -58.3721
-7 | -0.4718 | 0.00867 | -0.0637 | -54.4175
-6.5 | -0.4152 | 0.00835 | -0.0635 | -49.7246
-6 | -0.3577 | 0.00806 | -0.0634 | -44.3797
-5.5 | -0.3003 | 0.00775 | -0.0633 | -38.7484
-5 | -0.2423 | 0.00741 | -0.0634 | -32.6991
-4.5 | -0.1842 | 0.0071 | -0.0636 | -25.9437
-4 | -0.1258 | 0.00674 | -0.0639 | -18.6647
-3.5 | -0.0673 | 0.00629 | -0.0643 | -10.6995
-3 | -0.0105 | 0.00558 | -0.0647 | -1.8817
-2.5 | 0.0465 | 0.00473 | -0.0652 | 9.8309
-2 | 0.1077 | 0.0045 | -0.0661 | 23.9333
-1.5 | 0.1697 | 0.0045 | -0.0669 | 37.7111
-1 | 0.2314 | 0.00452 | -0.0677 | 51.1947
-0.5 | 0.2934 | 0.00453 | -0.0686 | 64.7682
0 | 0.3556 | 0.00455 | -0.0695 | 78.1538
0.5 | 0.4173 | 0.0046 | -0.0703 | 90.7174
1 | 0.4788 | 0.00467 | -0.0711 | 102.5268
1.5 | 0.5408 | 0.00471 | -0.072 | 114.8195
2 | 0.6023 | 0.00479 | -0.0728 | 125.7411
2.5 | 0.6636 | 0.00488 | -0.0735 | 135.9836
3 | 0.7251 | 0.00495 | -0.0743 | 146.4848
3.5 | 0.7857 | 0.00506 | -0.0749 | 155.2767
4 | 0.8464 | 0.00517 | -0.0755 | 163.7137
4.5 | 0.9064 | 0.00532 | -0.0759 | 170.3759
5 | 0.9651 | 0.00556 | -0.0761 | 173.5791
5.5 | 1.0222 | 0.00588 | -0.076 | 173.8435
6 | 1.0744 | 0.00645 | -0.0751 | 166.5736
6.5 | 1.1265 | 0.00701 | -0.0741 | 160.699
7 | 1.1762 | 0.00769 | -0.0727 | 152.9519
7.5 | 1.2259 | 0.00832 | -0.0713 | 147.3438
8 | 1.2732 | 0.00902 | -0.0694 | 141.153
8.5 | 1.3169 | 0.0098 | -0.0669 | 134.3776
9 | 1.3565 | 0.01065 | -0.0637 | 127.3709
9.5 | 1.3926 | 0.0115 | -0.06 | 121.0957
10 | 1.4156 | 0.01227 | -0.0536 | 115.3708
10.5 | 1.4352 | 0.01331 | -0.0472 | 107.8287
11 | 1.4524 | 0.01453 | -0.0411 | 99.9587
11.5 | 1.467 | 0.01609 | -0.0355 | 91.1746
12 | 1.478 | 0.01822 | -0.0305 | 81.1196
12.5 | 1.4883 | 0.02089 | -0.0267 | 71.2446
13 | 1.4965 | 0.02416 | -0.0236 | 61.9412
13.5 | 1.5013 | 0.02801 | -0.021 | 53.5987
14.5 | 1.51 | 0.03656 | -0.0176 | 41.302
15 | 1.5104 | 0.04154 | -0.0166 | 36.3601
15.5 | 1.5102 | 0.0469 | -0.0161 | 32.2004
16 | 1.5127 | 0.05227 | -0.016 | 28.9401
16.5 | 1.5124 | 0.0582 | -0.0165 | 25.9863
17 | 1.5133 | 0.06427 | -0.0173 | 23.546
17.5 | 1.5145 | 0.07054 | -0.0186 | 21.4701
18 | 1.5156 | 0.07707 | -0.0202 | 19.6652
18.5 | 1.5175 | 0.08365 | -0.0221 | 18.1411

## 103. Re 8M Mach 0.50 (1)
BIGFOIL.COM POLAR EXPORT
e550
EPPLER 550 |  |  |  | Cl Max: | 1.521 | at alpha= | 8.5 | deg
JavaFoil+Calcfoil stall+Eppler ext transition |  |  |  | L/D Max: | 154.441 | at alpha= | 4 | deg
Re: | 8000000 |  |  | Cd Min: | 0.00505 | at alpha= | -3 | deg
Mach: | 0.5 |  |  | Cl=0 at alpha= | -3.3239 | deg
|  |  |  | @ Cl=0.1, Cd= | 0.005095
|  |  |  | @ Cl=0.4, Cd= | 0.0053079
|  |  |  | @ Cl=0.6, Cd= | 0.0054387
alpha (deg) | Cl | Cd | Cm | Cl/Cd
-20 | -0.951 | 0.14615 | -0.03 | -6.506
-19.5 | -0.918 | 0.14506 | -0.029 | -6.331
-19 | -0.888 | 0.14206 | -0.029 | -6.254
-18.5 | -0.858 | 0.13858 | -0.028 | -6.191
-18 | -0.832 | 0.14436 | -0.029 | -5.766
-17.5 | -0.809 | 0.12926 | -0.031 | -6.255
-17 | -0.781 | 0.12304 | -0.032 | -6.344
-16.5 | -0.75 | 0.12004 | -0.031 | -6.248
-16 | -0.72 | 0.11719 | -0.03 | -6.141
-15.5 | -0.689 | 0.11371 | -0.029 | -6.06
-15 | -0.661 | 0.10926 | -0.029 | -6.052
-14.5 | -0.634 | 0.11194 | -0.03 | -5.666
-14 | -0.608 | 0.10116 | -0.032 | -6.01
-13.5 | -0.578 | 0.09678 | -0.031 | -5.974
-13 | -0.549 | 0.09358 | -0.03 | -5.867
-12.5 | -0.52 | 0.08876 | -0.029 | -5.857
-12 | -0.491 | 0.09936 | -0.028 | -4.944
-11.5 | -0.465 | 0.07855 | -0.032 | -5.92
-11 | -0.502 | 0.02493 | -0.058 | -20.135
-10.5 | -0.476 | 0.02036 | -0.06 | -23.392
-10 | -0.443 | 0.02002 | -0.061 | -22.123
-9.5 | -0.413 | 0.0176 | -0.062 | -23.469
-9 | -0.381 | 0.0165 | -0.063 | -23.099
-8.5 | -0.349 | 0.01544 | -0.065 | -22.6
-8 | -0.316 | 0.01431 | -0.066 | -22.109
-7.5 | -0.403 | 0.01347 | -0.067 | -29.94
-7 | -0.43 | 0.01252 | -0.068 | -34.386
-6.5 | -0.399 | 0.01171 | -0.069 | -34.089
-6 | -0.35 | 0.01102 | -0.071 | -31.788
-5.5 | -0.292 | 0.00847 | -0.072 | -34.526
-5 | -0.229 | 0.00857 | -0.073 | -26.766
-4.5 | -0.164 | 0.00825 | -0.075 | -19.902
-4 | -0.096 | 0.00833 | -0.077 | -11.565
-3.5 | -0.025 | 0.00614 | -0.078 | -4.108
-3 | 0.046 | 0.00505 | -0.079 | 9.183
-2.5 | 0.118 | 0.00511 | -0.08 | 23.126
-2 | 0.19 | 0.00516 | -0.081 | 36.8
-1.5 | 0.262 | 0.00521 | -0.082 | 50.149
-1 | 0.333 | 0.00526 | -0.083 | 63.382
-0.5 | 0.403 | 0.00531 | -0.084 | 75.96
0 | 0.474 | 0.00535 | -0.085 | 88.59
0.5 | 0.545 | 0.0054 | -0.086 | 101.012
1 | 0.616 | 0.00545 | -0.087 | 113.103
1.5 | 0.687 | 0.00563 | -0.088 | 122.135
2 | 0.758 | 0.00576 | -0.089 | 131.595
2.5 | 0.829 | 0.00589 | -0.09 | 140.732
3 | 0.899 | 0.00604 | -0.091 | 148.92
3.5 | 0.969 | 0.00635 | -0.092 | 152.544
4 | 1.039 | 0.00673 | -0.092 | 154.441
4.5 | 1.108 | 0.00732 | -0.093 | 151.373
5 | 1.177 | 0.00787 | -0.094 | 149.514
5.5 | 1.245 | 0.00848 | -0.095 | 146.884
6 | 1.312 | 0.00935 | -0.096 | 140.361
6.5 | 1.377 | 0.01412 | -0.097 | 97.487
7 | 1.44 | 0.01564 | -0.098 | 92.055
7.5 | 1.467 | 0.01518 | -0.096 | 96.671
8 | 1.503 | 0.01382 | -0.096 | 108.816
8.5 | 1.521 | 0.01982 | -0.096 | 76.768
9 | 1.514 | 0.02265 | -0.096 | 66.819
9.5 | 1.453 | 0.02623 | -0.096 | 55.377
10 | 1.182 | 0.03194 | -0.095 | 37.012
10.5 | 0.909 | 0.03606 | -0.095 | 25.218
11 | 0.936 | 0.04027 | -0.095 | 23.237
11.5 | 0.96 | 0.04571 | -0.094 | 21.004
12 | 0.983 | 0.05287 | -0.094 | 18.587
12.5 | 1.016 | 0.05215 | -0.095 | 19.48
13 | 1.041 | 0.05842 | -0.094 | 17.814
13.5 | 1.07 | 0.05864 | -0.095 | 18.247

## 104. Re 8M Mach 0.50 (2)
BIGFOIL.COM POLAR EXPORT
e550
EPPLER 550 |  |  |  | Cl Max: | 1.4465 | at alpha= | 9.5 | deg
XFOIL ncrit=9 |  |  |  | L/D Max: | 186.01 | at alpha= | 5 | deg
Re: | 8000000 |  |  | Cd Min: | 0.07694 | at alpha= | 14.5 | deg
Mach: | 0.5 |  |  | Cl=0 at alpha= | -99 | deg
|  |  |  | @ Cl=0.1, Cd= | 0.00479
|  |  |  | @ Cl=0.4, Cd= | 0.00479
|  |  |  | @ Cl=0.6, Cd= | 0.0049421
alpha (deg) | Cl | Cd | Cm | Cl/Cd
0 | 0.4007 | 0.00479 | -0.075 | 83.6534
0.5 | 0.4728 | 0.00483 | -0.076 | 97.8882
1 | 0.5447 | 0.00488 | -0.0769 | 111.6189
1.5 | 0.6159 | 0.00496 | -0.0776 | 124.1734
2 | 0.6876 | 0.00504 | -0.0784 | 136.4286
2.5 | 0.7597 | 0.00512 | -0.079 | 148.3789
3 | 0.8307 | 0.00526 | -0.0794 | 157.9278
3.5 | 0.9031 | 0.00536 | -0.0799 | 168.4888
4 | 0.9741 | 0.00554 | -0.08 | 175.8303
4.5 | 1.0451 | 0.00571 | -0.0799 | 183.0298
5 | 1.1142 | 0.00599 | -0.0793 | 186.01
5.5 | 1.1791 | 0.00644 | -0.0779 | 183.0901
6 | 1.2387 | 0.00709 | -0.0754 | 174.7109
6.5 | 1.2913 | 0.00795 | -0.0716 | 162.4277
7 | 1.3429 | 0.00875 | -0.0676 | 153.4743
7.5 | 1.3823 | 0.00971 | -0.0614 | 142.3584
8 | 1.4112 | 0.0106 | -0.0534 | 133.1321
8.5 | 1.4301 | 0.01193 | -0.0445 | 119.8743
9 | 1.443 | 0.01371 | -0.0361 | 105.2516
9.5 | 1.4465 | 0.01654 | -0.0288 | 87.4547
10 | 1.4381 | 0.02107 | -0.0232 | 68.2534
10.5 | 1.429 | 0.02634 | -0.0191 | 54.2521
11 | 1.4206 | 0.03183 | -0.0157 | 44.6309
11.5 | 1.4121 | 0.03752 | -0.013 | 37.6359
12 | 1.4034 | 0.04355 | -0.0111 | 32.225
12.5 | 1.3977 | 0.04985 | -0.01 | 28.0381
13 | 1.397 | 0.05616 | -0.0096 | 24.8754
13.5 | 1.3937 | 0.06305 | -0.0098 | 22.1047
14 | 1.3927 | 0.07013 | -0.0106 | 19.8588
14.5 | 1.3986 | 0.07694 | -0.0116 | 18.1778

## 105. Re 10M Mach 0.00 (1)
BIGFOIL.COM POLAR EXPORT
e550
EPPLER 550 |  |  |  | Cl Max: | 1.578 | at alpha= | 10.5 | deg
JavaFoil+Calcfoil stall+Eppler ext transition |  |  |  | L/D Max: | 155.224 | at alpha= | 6 | deg
Re: | 10000000 |  |  | Cd Min: | 0.00482 | at alpha= | -2 | deg
Mach: | 0 |  |  | Cl=0 at alpha= | -3.3226 | deg
|  |  |  | @ Cl=0.1, Cd= | 0.0048413
|  |  |  | @ Cl=0.4, Cd= | 0.0049246
|  |  |  | @ Cl=0.6, Cd= | 0.0052045
alpha (deg) | Cl | Cd | Cm | Cl/Cd
-18 | -0.587 | 0.05303 | -0.037 | -11.073
-17.5 | -0.612 | 0.0454 | -0.038 | -13.481
-17 | -0.635 | 0.03998 | -0.04 | -15.879
-16.5 | -0.655 | 0.03656 | -0.041 | -17.919
-16 | -0.675 | 0.03262 | -0.042 | -20.705
-15.5 | -0.694 | 0.02931 | -0.043 | -23.672
-15 | -0.71 | 0.02673 | -0.044 | -26.56
-14.5 | -0.724 | 0.02429 | -0.045 | -29.798
-14 | -0.735 | 0.02188 | -0.046 | -33.599
-13.5 | -0.742 | 0.02032 | -0.047 | -36.52
-13 | -0.746 | 0.01872 | -0.048 | -39.827
-12.5 | -0.746 | 0.01717 | -0.049 | -43.424
-12 | -0.74 | 0.01604 | -0.05 | -46.151
-11.5 | -0.731 | 0.01491 | -0.051 | -49.015
-11 | -0.716 | 0.01385 | -0.052 | -51.718
-10.5 | -0.696 | 0.01302 | -0.053 | -53.504
-10 | -0.672 | 0.01223 | -0.054 | -54.931
-9.5 | -0.642 | 0.01156 | -0.056 | -55.555
-9 | -0.608 | 0.01092 | -0.057 | -55.707
-8.5 | -0.57 | 0.00843 | -0.058 | -67.554
-8 | -0.527 | 0.00899 | -0.059 | -58.664
-7.5 | -0.481 | 0.00871 | -0.06 | -55.233
-7 | -0.435 | 0.0102 | -0.062 | -42.66
-6.5 | -0.381 | 0.00985 | -0.062 | -38.63
-6 | -0.324 | 0.0096 | -0.063 | -33.717
-5.5 | -0.265 | 0.00933 | -0.064 | -28.446
-5 | -0.206 | 0.00866 | -0.065 | -23.749
-4.5 | -0.145 | 0.00783 | -0.066 | -18.506
-4 | -0.084 | 0.00725 | -0.067 | -11.536
-3.5 | -0.022 | 0.00641 | -0.068 | -3.408
-3 | 0.04 | 0.00488 | -0.069 | 8.228
-2.5 | 0.102 | 0.00484 | -0.069 | 21.13
-2 | 0.164 | 0.00482 | -0.07 | 34.115
-1.5 | 0.226 | 0.00485 | -0.071 | 46.671
-1 | 0.289 | 0.00488 | -0.072 | 59.165
-0.5 | 0.35 | 0.0049 | -0.073 | 71.335
0 | 0.411 | 0.00493 | -0.074 | 83.406
0.5 | 0.473 | 0.00501 | -0.074 | 94.364
1 | 0.535 | 0.0051 | -0.075 | 104.862
1.5 | 0.596 | 0.0052 | -0.076 | 114.696
2 | 0.658 | 0.00527 | -0.077 | 124.863
2.5 | 0.719 | 0.00534 | -0.078 | 134.817
3 | 0.781 | 0.00554 | -0.079 | 140.868
3.5 | 0.842 | 0.00576 | -0.079 | 146.042
4 | 0.903 | 0.00606 | -0.08 | 149.012
4.5 | 0.964 | 0.00637 | -0.081 | 151.305
5 | 1.024 | 0.00667 | -0.082 | 153.558
5.5 | 1.084 | 0.00699 | -0.082 | 155.126
6 | 1.144 | 0.00737 | -0.083 | 155.224
6.5 | 1.203 | 0.0078 | -0.084 | 154.3
7 | 1.261 | 0.00826 | -0.085 | 152.715
7.5 | 1.318 | 0.00875 | -0.085 | 150.539
8 | 1.373 | 0.01253 | -0.086 | 109.579
8.5 | 1.424 | 0.01339 | -0.087 | 106.313
9 | 1.469 | 0.01431 | -0.088 | 102.688
9.5 | 1.511 | 0.01544 | -0.088 | 97.842
10 | 1.547 | 0.01635 | -0.089 | 94.585
10.5 | 1.578 | 0.01753 | -0.09 | 90.003
11 | 1.571 | 0.01623 | -0.088 | 96.803
11.5 | 1.576 | 0.01633 | -0.088 | 96.545
12 | 1.576 | 0.02071 | -0.088 | 76.067
12.5 | 1.574 | 0.02223 | -0.088 | 70.797
13 | 1.565 | 0.02407 | -0.088 | 64.998
13.5 | 1.55 | 0.026 | -0.088 | 59.616
14 | 1.53 | 0.02809 | -0.089 | 54.458
14.5 | 1.504 | 0.03026 | -0.089 | 49.704
15 | 1.473 | 0.03268 | -0.089 | 45.082
15.5 | 1.436 | 0.03544 | -0.089 | 40.527

## 106. Re 10M Mach 0.00 (2)
BIGFOIL.COM POLAR EXPORT
e550
EPPLER 550 |  |  |  | Cl Max: | 1.6069 | at alpha= | 20 | deg
XFOIL ncrit=9 |  |  |  | L/D Max: | 170.978 | at alpha= | 5 | deg
Re: | 10000000 |  |  | Cd Min: | 0.07698 | at alpha= | 20 | deg
Mach: | 0 |  |  | Cl=0 at alpha= | -2.954 | deg
|  |  |  | @ Cl=0.1, Cd= | 0.0044542
|  |  |  | @ Cl=0.4, Cd= | 0.0043948
|  |  |  | @ Cl=0.6, Cd= | 0.0045783
alpha (deg) | Cl | Cd | Cm | Cl/Cd
-15 | -1.0613 | 0.01969 | -0.0902 | -53.9005
-14.5 | -1.0371 | 0.01814 | -0.0882 | -57.172
-14 | -1.0106 | 0.0168 | -0.0861 | -60.1548
-13.5 | -0.9844 | 0.01551 | -0.0837 | -63.4687
-13 | -0.9575 | 0.01433 | -0.081 | -66.8179
-12.5 | -0.9323 | 0.01319 | -0.0779 | -70.6823
-12 | -0.9105 | 0.0122 | -0.0738 | -74.6311
-11.5 | -0.8932 | 0.01155 | -0.0678 | -77.3333
-11 | -0.8548 | 0.01097 | -0.0654 | -77.9216
-10.5 | -0.8116 | 0.01047 | -0.0638 | -77.5167
-10 | -0.7655 | 0.01002 | -0.0625 | -76.3972
-9.5 | -0.7167 | 0.00965 | -0.0617 | -74.2694
-9 | -0.6662 | 0.00928 | -0.0612 | -71.7888
-8.5 | -0.614 | 0.00897 | -0.0609 | -68.4504
-8 | -0.5612 | 0.00868 | -0.0607 | -64.6544
-7.5 | -0.5078 | 0.00835 | -0.0606 | -60.8144
-7 | -0.4537 | 0.00807 | -0.0606 | -56.2206
-6.5 | -0.3983 | 0.00781 | -0.0608 | -50.9987
-6 | -0.3429 | 0.00756 | -0.061 | -45.3571
-5.5 | -0.2869 | 0.00728 | -0.0613 | -39.4093
-5 | -0.2309 | 0.007 | -0.0616 | -32.9857
-4.5 | -0.1745 | 0.00675 | -0.062 | -25.8519
-4 | -0.1175 | 0.00645 | -0.0625 | -18.2171
-3.5 | -0.061 | 0.00609 | -0.063 | -10.0164
-3 | -0.0052 | 0.00559 | -0.0635 | -0.93023
-2 | 0.1078 | 0.00437 | -0.0649 | 24.6682
-1.5 | 0.1669 | 0.0043 | -0.0657 | 38.814
-1 | 0.2262 | 0.00432 | -0.0666 | 52.3611
-0.5 | 0.286 | 0.0043 | -0.0675 | 66.5116
0 | 0.3454 | 0.00433 | -0.0683 | 79.7691
0.5 | 0.4044 | 0.0044 | -0.0691 | 91.9091
1 | 0.464 | 0.00442 | -0.07 | 104.9774
1.5 | 0.5232 | 0.00447 | -0.0708 | 117.047
2 | 0.582 | 0.00456 | -0.0716 | 127.6316
2.5 | 0.6411 | 0.00462 | -0.0724 | 138.7662
3 | 0.6992 | 0.00474 | -0.0731 | 147.5105
3.5 | 0.7577 | 0.00482 | -0.0738 | 157.1992
4 | 0.8151 | 0.00496 | -0.0744 | 164.3347
4.5 | 0.8721 | 0.00512 | -0.0749 | 170.332
5 | 0.9267 | 0.00542 | -0.075 | 170.9779
5.5 | 0.9792 | 0.00586 | -0.0748 | 167.099
6 | 1.031 | 0.00632 | -0.0744 | 163.1329
6.5 | 1.0805 | 0.0069 | -0.0737 | 156.5942
7 | 1.1313 | 0.00737 | -0.0732 | 153.5007
7.5 | 1.1785 | 0.00802 | -0.0721 | 146.9451
8 | 1.228 | 0.00851 | -0.0714 | 144.3008
8.5 | 1.2711 | 0.00928 | -0.0697 | 136.972
9 | 1.3149 | 0.00995 | -0.0681 | 132.1508
9.5 | 1.3559 | 0.01067 | -0.066 | 127.0759
10 | 1.397 | 0.0113 | -0.0639 | 123.6283
10.5 | 1.4335 | 0.01201 | -0.0611 | 119.3589
11 | 1.4585 | 0.01265 | -0.056 | 115.2964
11.5 | 1.4819 | 0.01344 | -0.0509 | 110.2604
12 | 1.5039 | 0.01436 | -0.046 | 104.7284
12.5 | 1.5233 | 0.01547 | -0.0413 | 98.468
13 | 1.5378 | 0.017 | -0.0367 | 90.4588
13.5 | 1.55 | 0.01896 | -0.0326 | 81.7511
14 | 1.5611 | 0.02136 | -0.0292 | 73.0852
14.5 | 1.5741 | 0.02399 | -0.0268 | 65.6148
15 | 1.5814 | 0.0273 | -0.0245 | 57.9267
15.5 | 1.5885 | 0.03088 | -0.0228 | 51.4411
16 | 1.5923 | 0.03493 | -0.0214 | 45.5855
16.5 | 1.594 | 0.03944 | -0.0205 | 40.4158
17 | 1.5961 | 0.0442 | -0.0201 | 36.1109
17.5 | 1.6004 | 0.04893 | -0.02 | 32.708
18 | 1.5989 | 0.05453 | -0.0204 | 29.3215
18.5 | 1.5999 | 0.05993 | -0.021 | 26.6961
19 | 1.6026 | 0.06512 | -0.0218 | 24.61
19.5 | 1.6043 | 0.07099 | -0.0232 | 22.599
20 | 1.6069 | 0.07698 | -0.0249 | 20.8743

## 107. Re 10M Mach 0.10 (1)
BIGFOIL.COM POLAR EXPORT
e550
EPPLER 550 |  |  |  | Cl Max: | 1.581 | at alpha= | 10.5 | deg
JavaFoil+Calcfoil stall+Eppler ext transition |  |  |  | L/D Max: | 155.044 | at alpha= | 5.5 | deg
Re: | 10000000 |  |  | Cd Min: | 0.00482 | at alpha= | -2 | deg
Mach: | 0.1 |  |  | Cl=0 at alpha= | -3.3226 | deg
|  |  |  | @ Cl=0.1, Cd= | 0.0048519
|  |  |  | @ Cl=0.4, Cd= | 0.0049333
|  |  |  | @ Cl=0.6, Cd= | 0.0052011
alpha (deg) | Cl | Cd | Cm | Cl/Cd
-17.5 | -0.557 | 0.05127 | -0.038 | -10.86
-17 | -0.584 | 0.04353 | -0.039 | -13.426
-16.5 | -0.608 | 0.03938 | -0.04 | -15.451
-16 | -0.633 | 0.03462 | -0.042 | -18.284
-15.5 | -0.655 | 0.03084 | -0.043 | -21.252
-15 | -0.676 | 0.0276 | -0.044 | -24.489
-14.5 | -0.693 | 0.02517 | -0.045 | -27.543
-14 | -0.709 | 0.02255 | -0.046 | -31.434
-13.5 | -0.72 | 0.02087 | -0.047 | -34.485
-13 | -0.727 | 0.01901 | -0.048 | -38.247
-12.5 | -0.73 | 0.01754 | -0.049 | -41.635
-12 | -0.728 | 0.01626 | -0.05 | -44.794
-11.5 | -0.721 | 0.0152 | -0.052 | -47.453
-11 | -0.709 | 0.01409 | -0.053 | -50.343
-10.5 | -0.692 | 0.01322 | -0.054 | -52.317
-10 | -0.669 | 0.01245 | -0.055 | -53.708
-9.5 | -0.641 | 0.01172 | -0.056 | -54.673
-9 | -0.607 | 0.01108 | -0.057 | -54.837
-8.5 | -0.57 | 0.01046 | -0.058 | -54.471
-8 | -0.528 | 0.00823 | -0.059 | -64.103
-7.5 | -0.482 | 0.0088 | -0.06 | -54.818
-7 | -0.434 | 0.00925 | -0.061 | -46.892
-6.5 | -0.382 | 0.00998 | -0.063 | -38.305
-6 | -0.325 | 0.00964 | -0.064 | -33.759
-5.5 | -0.267 | 0.00935 | -0.065 | -28.502
-5 | -0.207 | 0.00875 | -0.065 | -23.617
-4.5 | -0.146 | 0.00786 | -0.066 | -18.538
-4 | -0.084 | 0.00732 | -0.067 | -11.475
-3.5 | -0.022 | 0.00643 | -0.068 | -3.414
-3 | 0.04 | 0.00489 | -0.069 | 8.258
-2.5 | 0.103 | 0.00485 | -0.07 | 21.21
-2 | 0.165 | 0.00482 | -0.071 | 34.243
-1.5 | 0.228 | 0.00486 | -0.071 | 46.844
-1 | 0.29 | 0.00488 | -0.072 | 59.373
-0.5 | 0.351 | 0.00491 | -0.073 | 71.583
0 | 0.414 | 0.00494 | -0.074 | 83.689
0.5 | 0.476 | 0.00499 | -0.075 | 95.294
1 | 0.538 | 0.00511 | -0.076 | 105.166
1.5 | 0.599 | 0.0052 | -0.076 | 115.247
2 | 0.661 | 0.00527 | -0.077 | 125.52
2.5 | 0.723 | 0.00537 | -0.078 | 134.639
3 | 0.785 | 0.00556 | -0.079 | 141.166
3.5 | 0.846 | 0.00575 | -0.08 | 147.153
4 | 0.907 | 0.00609 | -0.08 | 148.891
4.5 | 0.968 | 0.0064 | -0.081 | 151.363
5 | 1.029 | 0.0067 | -0.082 | 153.549
5.5 | 1.09 | 0.00703 | -0.083 | 155.044
6 | 1.149 | 0.00742 | -0.084 | 155.002
6.5 | 1.209 | 0.00785 | -0.084 | 153.964
7 | 1.267 | 0.00832 | -0.085 | 152.246
7.5 | 1.324 | 0.00883 | -0.086 | 149.907
8 | 1.38 | 0.0127 | -0.087 | 108.627
8.5 | 1.43 | 0.01351 | -0.087 | 105.827
9 | 1.475 | 0.01453 | -0.088 | 101.543
9.5 | 1.516 | 0.01561 | -0.089 | 97.132
10 | 1.551 | 0.01669 | -0.089 | 92.967
10.5 | 1.581 | 0.01782 | -0.09 | 88.732
11 | 1.567 | 0.01534 | -0.088 | 102.134
11.5 | 1.573 | 0.01495 | -0.088 | 105.226
12 | 1.57 | 0.02122 | -0.088 | 73.992
12.5 | 1.565 | 0.02289 | -0.088 | 68.374
13 | 1.553 | 0.02472 | -0.089 | 62.817
13.5 | 1.535 | 0.0266 | -0.089 | 57.714
14 | 1.51 | 0.02882 | -0.089 | 52.398
14.5 | 1.479 | 0.03116 | -0.089 | 47.463
15 | 1.443 | 0.03381 | -0.089 | 42.678
15.5 | 1.4 | 0.03665 | -0.089 | 38.21

## 108. Re 10M Mach 0.10 (2)
BIGFOIL.COM POLAR EXPORT
e550
EPPLER 550 |  |  |  | Cl Max: | 1.5943 | at alpha= | 20 | deg
XFOIL ncrit=9 |  |  |  | L/D Max: | 171.434 | at alpha= | 5 | deg
Re: | 10000000 |  |  | Cd Min: | 0.08106 | at alpha= | 20 | deg
Mach: | 0.1 |  |  | Cl=0 at alpha= | -2.9516 | deg
|  |  |  | @ Cl=0.1, Cd= | 0.0044687
|  |  |  | @ Cl=0.4, Cd= | 0.0043932
|  |  |  | @ Cl=0.6, Cd= | 0.0045772
alpha (deg) | Cl | Cd | Cm | Cl/Cd
-15 | -1.0572 | 0.02071 | -0.0925 | -51.0478
-14.5 | -1.0337 | 0.01899 | -0.0906 | -54.4339
-14 | -1.0074 | 0.01755 | -0.0884 | -57.4017
-13.5 | -0.9814 | 0.01615 | -0.086 | -60.7678
-13 | -0.9546 | 0.01489 | -0.0833 | -64.1101
-12.5 | -0.929 | 0.01365 | -0.0803 | -68.0586
-12 | -0.9035 | 0.01261 | -0.0769 | -71.6495
-11.5 | -0.8922 | 0.01175 | -0.0702 | -75.9319
-11 | -0.8571 | 0.01114 | -0.0671 | -76.939
-10.5 | -0.8148 | 0.01062 | -0.0651 | -76.7232
-10 | -0.7693 | 0.01014 | -0.0637 | -75.8679
-9.5 | -0.7205 | 0.00975 | -0.0627 | -73.8974
-9 | -0.6703 | 0.00936 | -0.062 | -71.6132
-8.5 | -0.618 | 0.00903 | -0.0616 | -68.4385
-8 | -0.5649 | 0.00873 | -0.0613 | -64.7079
-7.5 | -0.5111 | 0.0084 | -0.0611 | -60.8452
-7 | -0.4567 | 0.00811 | -0.0611 | -56.3132
-6.5 | -0.401 | 0.00784 | -0.0612 | -51.148
-6 | -0.3452 | 0.0076 | -0.0614 | -45.4211
-5.5 | -0.289 | 0.00731 | -0.0616 | -39.5349
-5 | -0.2325 | 0.00703 | -0.0619 | -33.0725
-4.5 | -0.1757 | 0.00678 | -0.0623 | -25.9145
-4 | -0.1185 | 0.00647 | -0.0628 | -18.3153
-3.5 | -0.0617 | 0.0061 | -0.0633 | -10.1148
-3 | -0.0055 | 0.00561 | -0.0638 | -0.98039
-2 | 0.1082 | 0.00438 | -0.0652 | 24.7032
-1.5 | 0.1676 | 0.00431 | -0.066 | 38.8863
-1 | 0.2273 | 0.00432 | -0.0668 | 52.6157
-0.5 | 0.2875 | 0.0043 | -0.0677 | 66.8605
0 | 0.3473 | 0.00434 | -0.0686 | 80.023
0.5 | 0.4067 | 0.0044 | -0.0694 | 92.4318
1 | 0.4667 | 0.00442 | -0.0703 | 105.5882
1.5 | 0.5262 | 0.00448 | -0.0711 | 117.4554
2 | 0.5854 | 0.00456 | -0.0719 | 128.3772
2.5 | 0.645 | 0.00463 | -0.0727 | 139.3089
3 | 0.7035 | 0.00475 | -0.0734 | 148.1053
3.5 | 0.7624 | 0.00483 | -0.0741 | 157.8468
4 | 0.8202 | 0.00497 | -0.0747 | 165.0302
4.5 | 0.8777 | 0.00513 | -0.0752 | 171.0916
5 | 0.9326 | 0.00544 | -0.0752 | 171.4338
5.5 | 0.9856 | 0.00587 | -0.075 | 167.9046
6 | 1.0376 | 0.00634 | -0.0745 | 163.6593
6.5 | 1.0873 | 0.00693 | -0.0738 | 156.8975
7 | 1.1384 | 0.0074 | -0.0732 | 153.8378
7.5 | 1.1857 | 0.00807 | -0.072 | 146.9269
8 | 1.2354 | 0.00856 | -0.0712 | 144.3224
8.5 | 1.2786 | 0.00935 | -0.0694 | 136.7487
9 | 1.3222 | 0.01003 | -0.0676 | 131.8245
9.5 | 1.3628 | 0.01077 | -0.0653 | 126.5367
10 | 1.4032 | 0.01142 | -0.063 | 122.8722
10.5 | 1.4361 | 0.01213 | -0.0593 | 118.3924
11 | 1.4595 | 0.01283 | -0.0538 | 113.7568
11.5 | 1.483 | 0.01367 | -0.0487 | 108.4857
12 | 1.5033 | 0.0147 | -0.0437 | 102.2653
12.5 | 1.5207 | 0.01598 | -0.0388 | 95.1627
13 | 1.5339 | 0.01772 | -0.0343 | 86.5632
13.5 | 1.5454 | 0.01992 | -0.0304 | 77.5803
14 | 1.5564 | 0.02255 | -0.0273 | 69.02
14.5 | 1.5679 | 0.02547 | -0.025 | 61.5587
15 | 1.5748 | 0.02899 | -0.023 | 54.3222
15.5 | 1.5789 | 0.03296 | -0.0213 | 47.9035
16 | 1.5843 | 0.03706 | -0.0202 | 42.7496
16.5 | 1.5831 | 0.04203 | -0.0194 | 37.666
17 | 1.5863 | 0.04686 | -0.0192 | 33.8519
17.5 | 1.5892 | 0.05193 | -0.0194 | 30.6027
18 | 1.5882 | 0.05766 | -0.02 | 27.5442
18.5 | 1.5902 | 0.06323 | -0.0208 | 25.1495
19 | 1.5921 | 0.06855 | -0.0216 | 23.2254
19.5 | 1.5925 | 0.07479 | -0.0232 | 21.293
20 | 1.5943 | 0.08106 | -0.0252 | 19.6681

## 109. Re 10M Mach 0.25 (1)
BIGFOIL.COM POLAR EXPORT
e550
EPPLER 550 |  |  |  | Cl Max: | 1.553 | at alpha= | 10.5 | deg
JavaFoil+Calcfoil stall+Eppler ext transition |  |  |  | L/D Max: | 154.343 | at alpha= | 5.5 | deg
Re: | 10000000 |  |  | Cd Min: | 0.00487 | at alpha= | -2 | deg
Mach: | 0.25 |  |  | Cl=0 at alpha= | -3.3231 | deg
|  |  |  | @ Cl=0.1, Cd= | 0.0048937
|  |  |  | @ Cl=0.4, Cd= | 0.0049783
|  |  |  | @ Cl=0.6, Cd= | 0.0052375
alpha (deg) | Cl | Cd | Cm | Cl/Cd
-16 | -0.212 | 0.09373 | -0.032 | -2.26
-15.5 | -0.284 | 0.07334 | -0.037 | -3.877
-15 | -0.362 | 0.04162 | -0.043 | -8.695
-14.5 | -0.424 | 0.0317 | -0.045 | -13.375
-14 | -0.477 | 0.02769 | -0.047 | -17.221
-13.5 | -0.524 | 0.02482 | -0.048 | -21.099
-13 | -0.565 | 0.02213 | -0.049 | -25.518
-12.5 | -0.598 | 0.01994 | -0.05 | -30.01
-12 | -0.624 | 0.01831 | -0.051 | -34.077
-11.5 | -0.641 | 0.0168 | -0.053 | -38.165
-11 | -0.65 | 0.01555 | -0.054 | -41.8
-10.5 | -0.65 | 0.01448 | -0.055 | -44.868
-10 | -0.641 | 0.01349 | -0.056 | -47.515
-9.5 | -0.624 | 0.01266 | -0.057 | -49.285
-9 | -0.599 | 0.01187 | -0.058 | -50.48
-8.5 | -0.567 | 0.01116 | -0.059 | -50.836
-8 | -0.529 | 0.01055 | -0.06 | -50.191
-7.5 | -0.486 | 0.00843 | -0.061 | -57.662
-7 | -0.438 | 0.00897 | -0.063 | -48.866
-6.5 | -0.387 | 0.00942 | -0.064 | -41.079
-6 | -0.333 | 0.01003 | -0.065 | -33.215
-5.5 | -0.273 | 0.00968 | -0.066 | -28.244
-5 | -0.212 | 0.0086 | -0.067 | -24.654
-4.5 | -0.15 | 0.00807 | -0.068 | -18.535
-4 | -0.086 | 0.00757 | -0.069 | -11.394
-3.5 | -0.023 | 0.00661 | -0.07 | -3.417
-3 | 0.042 | 0.00493 | -0.071 | 8.421
-2.5 | 0.106 | 0.00489 | -0.072 | 21.606
-2 | 0.17 | 0.00487 | -0.073 | 34.888
-1.5 | 0.234 | 0.00489 | -0.073 | 47.789
-1 | 0.298 | 0.00493 | -0.074 | 60.512
-0.5 | 0.361 | 0.00496 | -0.075 | 72.797
0 | 0.425 | 0.00499 | -0.076 | 85.221
0.5 | 0.489 | 0.00505 | -0.077 | 96.771
1 | 0.552 | 0.00517 | -0.078 | 106.71
1.5 | 0.616 | 0.00526 | -0.079 | 116.988
2 | 0.679 | 0.00535 | -0.079 | 126.917
2.5 | 0.743 | 0.00542 | -0.08 | 136.974
3 | 0.806 | 0.00565 | -0.081 | 142.597
3.5 | 0.869 | 0.00589 | -0.082 | 147.492
4 | 0.932 | 0.00624 | -0.083 | 149.387
4.5 | 0.995 | 0.00656 | -0.084 | 151.725
5 | 1.057 | 0.00688 | -0.084 | 153.537
5.5 | 1.119 | 0.00725 | -0.085 | 154.343
6 | 1.18 | 0.00768 | -0.086 | 153.712
6.5 | 1.241 | 0.00818 | -0.087 | 151.673
7 | 1.3 | 0.0087 | -0.087 | 149.385
7.5 | 1.358 | 0.00929 | -0.088 | 146.122
8 | 1.414 | 0.01349 | -0.089 | 104.85
8.5 | 1.464 | 0.01461 | -0.09 | 100.178
9 | 1.507 | 0.01566 | -0.09 | 96.201
9.5 | 1.544 | 0.01696 | -0.091 | 91.024
10 | 1.545 | 0.01595 | -0.09 | 96.831
10.5 | 1.553 | 0.01561 | -0.09 | 99.506
11 | 1.552 | 0.01975 | -0.09 | 78.553
11.5 | 1.542 | 0.02224 | -0.09 | 69.326
12 | 1.524 | 0.02429 | -0.09 | 62.727
12.5 | 1.495 | 0.02638 | -0.09 | 56.677
13 | 1.455 | 0.02874 | -0.09 | 50.628
13.5 | 1.404 | 0.03132 | -0.09 | 44.82
14 | 1.341 | 0.03428 | -0.09 | 39.116
14.5 | 1.268 | 0.03734 | -0.09 | 33.951
15 | 1.185 | 0.04093 | -0.09 | 28.953
15.5 | 1.092 | 0.04497 | -0.09 | 24.279

## 110. Re 10M Mach 0.25 (2)
BIGFOIL.COM POLAR EXPORT
e550
EPPLER 550 |  |  |  | Cl Max: | 1.5438 | at alpha= | 18 | deg
XFOIL ncrit=9 |  |  |  | L/D Max: | 175.067 | at alpha= | 4.5 | deg
Re: | 10000000 |  |  | Cd Min: | 0.10264 | at alpha= | 20 | deg
Mach: | 0.25 |  |  | Cl=0 at alpha= | -2.9386 | deg
|  |  |  | @ Cl=0.1, Cd= | 0.0045175
|  |  |  | @ Cl=0.4, Cd= | 0.004421
|  |  |  | @ Cl=0.6, Cd= | 0.0045946
alpha (deg) | Cl | Cd | Cm | Cl/Cd
-15 | -1.0184 | 0.02788 | -0.1039 | -36.528
-14.5 | -1.0015 | 0.02478 | -0.103 | -40.4157
-14 | -0.9807 | 0.02244 | -0.1009 | -43.7032
-13.5 | -0.9586 | 0.02037 | -0.0984 | -47.0594
-13 | -0.9355 | 0.01847 | -0.0955 | -50.6497
-12.5 | -0.9122 | 0.01671 | -0.0922 | -54.5901
-12 | -0.8843 | 0.01526 | -0.0892 | -57.9489
-11.5 | -0.858 | 0.01384 | -0.0856 | -61.9942
-11 | -0.833 | 0.01256 | -0.0816 | -66.3217
-10.5 | -0.8217 | 0.01157 | -0.0744 | -71.0199
-10 | -0.7842 | 0.01091 | -0.0709 | -71.879
-9.5 | -0.7385 | 0.01038 | -0.0687 | -71.1464
-9 | -0.6902 | 0.00986 | -0.0669 | -70
-8.5 | -0.6385 | 0.00942 | -0.0656 | -67.7813
-8 | -0.5845 | 0.00903 | -0.0648 | -64.7287
-7.5 | -0.5289 | 0.00873 | -0.0642 | -60.5842
-7 | -0.4732 | 0.00835 | -0.0638 | -56.6707
-6.5 | -0.4162 | 0.00804 | -0.0635 | -51.7662
-6 | -0.3582 | 0.00778 | -0.0635 | -46.0411
-5.5 | -0.2999 | 0.00748 | -0.0636 | -40.0936
-5 | -0.2419 | 0.00719 | -0.0637 | -33.6439
-4.5 | -0.183 | 0.00689 | -0.0639 | -26.5602
-4 | -0.1241 | 0.00656 | -0.0643 | -18.9177
-3.5 | -0.0655 | 0.00619 | -0.0647 | -10.5816
-3 | -0.0072 | 0.00567 | -0.0651 | -1.2698
-2 | 0.11 | 0.00441 | -0.0665 | 24.9433
-1.5 | 0.1715 | 0.00435 | -0.0673 | 39.4253
-1 | 0.2338 | 0.00434 | -0.0682 | 53.871
-0.5 | 0.2959 | 0.00433 | -0.0691 | 68.3372
0 | 0.3577 | 0.00438 | -0.07 | 81.6667
0.5 | 0.4196 | 0.00444 | -0.0708 | 94.5045
1 | 0.4817 | 0.00447 | -0.0717 | 107.7629
1.5 | 0.5432 | 0.00453 | -0.0725 | 119.9117
2 | 0.6048 | 0.0046 | -0.0733 | 131.4783
2.5 | 0.6665 | 0.00467 | -0.0741 | 142.7195
3.5 | 0.7883 | 0.0049 | -0.0754 | 160.8776
4 | 0.8488 | 0.00502 | -0.076 | 169.0837
4.5 | 0.9086 | 0.00519 | -0.0764 | 175.0674
5 | 0.9655 | 0.00552 | -0.0763 | 174.9094
6 | 1.074 | 0.00647 | -0.0751 | 165.9969
6.5 | 1.1255 | 0.00708 | -0.074 | 158.9689
7 | 1.1775 | 0.00761 | -0.073 | 154.7306
7.5 | 1.2256 | 0.00832 | -0.0713 | 147.3077
8 | 1.2754 | 0.00889 | -0.0699 | 143.4646
8.5 | 1.319 | 0.00969 | -0.0673 | 136.1197
9 | 1.3606 | 0.01047 | -0.0645 | 129.9522
9.5 | 1.3973 | 0.0113 | -0.0608 | 123.6549
10 | 1.4234 | 0.01202 | -0.0549 | 118.4193
10.5 | 1.444 | 0.01299 | -0.0485 | 111.1624
11.5 | 1.4814 | 0.01544 | -0.0371 | 95.9456
12 | 1.4942 | 0.01733 | -0.032 | 86.2204
12.5 | 1.5052 | 0.0198 | -0.0278 | 76.0202
13 | 1.5139 | 0.02287 | -0.0244 | 66.1959
13.5 | 1.5212 | 0.02644 | -0.0217 | 57.534
14 | 1.5245 | 0.03057 | -0.0195 | 49.8692
14.5 | 1.5305 | 0.03473 | -0.0179 | 44.0685
15 | 1.532 | 0.0395 | -0.0167 | 38.7848
15.5 | 1.531 | 0.04483 | -0.016 | 34.1512
16 | 1.5357 | 0.04986 | -0.0157 | 30.8002
16.5 | 1.534 | 0.05587 | -0.016 | 27.4566
17 | 1.538 | 0.06147 | -0.0167 | 25.0203
17.5 | 1.5419 | 0.06733 | -0.0177 | 22.9006
18 | 1.5438 | 0.07362 | -0.0191 | 20.9698
18.5 | 1.5423 | 0.0806 | -0.021 | 19.1352
19.5 | 1.5363 | 0.09478 | -0.0253 | 16.2091
20 | 1.5332 | 0.10264 | -0.0285 | 14.9376

## 111. Re 10M Mach 0.50 (1)
BIGFOIL.COM POLAR EXPORT
e550
EPPLER 550 |  |  |  | Cl Max: | 1.525 | at alpha= | 8.5 | deg
JavaFoil+Calcfoil stall+Eppler ext transition |  |  |  | L/D Max: | 149.827 | at alpha= | 4 | deg
Re: | 10000000 |  |  | Cd Min: | 0.00502 | at alpha= | -2 | deg
Mach: | 0.5 |  |  | Cl=0 at alpha= | -3.3239 | deg
|  |  |  | @ Cl=0.1, Cd= | 0.0050525
|  |  |  | @ Cl=0.4, Cd= | 0.0051583
|  |  |  | @ Cl=0.6, Cd= | 0.0053997
alpha (deg) | Cl | Cd | Cm | Cl/Cd
-20 | -0.955 | 0.14019 | -0.03 | -6.811
-19.5 | -0.922 | 0.13932 | -0.03 | -6.621
-19 | -0.891 | 0.13785 | -0.029 | -6.461
-18.5 | -0.86 | 0.13551 | -0.029 | -6.347
-18 | -0.833 | 0.14164 | -0.03 | -5.881
-17.5 | -0.81 | 0.12672 | -0.032 | -6.392
-17 | -0.782 | 0.11968 | -0.032 | -6.538
-16.5 | -0.752 | 0.11643 | -0.032 | -6.461
-16 | -0.721 | 0.11473 | -0.031 | -6.282
-15.5 | -0.691 | 0.11183 | -0.03 | -6.177
-15 | -0.661 | 0.10793 | -0.03 | -6.128
-14.5 | -0.635 | 0.1102 | -0.031 | -5.76
-14 | -0.609 | 0.09896 | -0.033 | -6.151
-13.5 | -0.58 | 0.09459 | -0.032 | -6.127
-13 | -0.55 | 0.09145 | -0.031 | -6.011
-12.5 | -0.521 | 0.08697 | -0.03 | -5.985
-12 | -0.491 | 0.09483 | -0.028 | -5.181
-11.5 | -0.466 | 0.07731 | -0.033 | -6.023
-11 | -0.504 | 0.02343 | -0.058 | -21.517
-10.5 | -0.477 | 0.01941 | -0.06 | -24.589
-10 | -0.444 | 0.01903 | -0.061 | -23.352
-9.5 | -0.414 | 0.01686 | -0.062 | -24.555
-9 | -0.382 | 0.01575 | -0.063 | -24.248
-8.5 | -0.35 | 0.01479 | -0.065 | -23.645
-8 | -0.317 | 0.01368 | -0.066 | -23.19
-7.5 | -0.404 | 0.01287 | -0.067 | -31.419
-7 | -0.431 | 0.01197 | -0.068 | -36.04
-6.5 | -0.4 | 0.01119 | -0.07 | -35.775
-6 | -0.351 | 0.01054 | -0.071 | -33.347
-5.5 | -0.293 | 0.00856 | -0.072 | -34.248
-5 | -0.23 | 0.00817 | -0.074 | -28.171
-4.5 | -0.165 | 0.00881 | -0.075 | -18.675
-4 | -0.096 | 0.00866 | -0.077 | -11.115
-3.5 | -0.025 | 0.00733 | -0.078 | -3.439
-3 | 0.046 | 0.00509 | -0.079 | 9.111
-2.5 | 0.118 | 0.00504 | -0.08 | 23.412
-2 | 0.19 | 0.00502 | -0.081 | 37.788
-1.5 | 0.262 | 0.00508 | -0.082 | 51.513
-1 | 0.333 | 0.00512 | -0.083 | 65.104
-0.5 | 0.403 | 0.00516 | -0.084 | 78.091
0 | 0.474 | 0.00521 | -0.085 | 91.011
0.5 | 0.545 | 0.00533 | -0.086 | 102.377
1 | 0.616 | 0.00542 | -0.087 | 113.712
1.5 | 0.687 | 0.00557 | -0.088 | 123.401
2 | 0.758 | 0.00568 | -0.089 | 133.433
2.5 | 0.829 | 0.00581 | -0.09 | 142.516
3 | 0.899 | 0.00615 | -0.091 | 146.215
3.5 | 0.969 | 0.00647 | -0.092 | 149.757
4 | 1.039 | 0.00693 | -0.092 | 149.827
4.5 | 1.108 | 0.00745 | -0.093 | 148.689
5 | 1.177 | 0.00795 | -0.094 | 147.946
5.5 | 1.245 | 0.00854 | -0.095 | 145.752
6 | 1.312 | 0.00938 | -0.096 | 139.872
6.5 | 1.377 | 0.01406 | -0.097 | 97.908
7 | 1.44 | 0.01546 | -0.098 | 93.127
7.5 | 1.472 | 0.01485 | -0.097 | 99.147
8 | 1.507 | 0.0135 | -0.096 | 111.642
8.5 | 1.525 | 0.01928 | -0.096 | 79.089
9 | 1.518 | 0.02179 | -0.096 | 69.656
9.5 | 1.456 | 0.02563 | -0.096 | 56.781
10 | 1.185 | 0.0305 | -0.095 | 38.87
10.5 | 0.912 | 0.03453 | -0.095 | 26.405
11 | 0.939 | 0.03841 | -0.095 | 24.435
11.5 | 0.963 | 0.04352 | -0.095 | 22.135
12 | 0.986 | 0.05052 | -0.094 | 19.51
12.5 | 1.02 | 0.04949 | -0.095 | 20.601
13 | 1.044 | 0.05576 | -0.095 | 18.722
13.5 | 1.075 | 0.05533 | -0.095 | 19.43

## 112. Re 10M Mach 0.50 (2)
BIGFOIL.COM POLAR EXPORT
e550
EPPLER 550 |  |  |  | Cl Max: | 1.4558 | at alpha= | 9.5 | deg
XFOIL ncrit=9 |  |  |  | L/D Max: | 190.29 | at alpha= | 5 | deg
Re: | 10000000 |  |  | Cd Min: | 0.11113 | at alpha= | -14 | deg
Mach: | 0.5 |  |  | Cl=0 at alpha= | -2.8767 | deg
|  |  |  | @ Cl=0.1, Cd= | 0.0046755
|  |  |  | @ Cl=0.4, Cd= | 0.0045385
|  |  |  | @ Cl=0.6, Cd= | 0.004738
alpha (deg) | Cl | Cd | Cm | Cl/Cd
-14 | -0.3418 | 0.11113 | -0.0868 | -3.0757
-13.5 | -0.3547 | 0.09944 | -0.0932 | -3.567
-13 | -0.3755 | 0.08686 | -0.1 | -4.323
-12.5 | -0.4012 | 0.07304 | -0.1077 | -5.4929
-12 | -0.4228 | 0.06128 | -0.1154 | -6.8995
-11.5 | -0.4581 | 0.05018 | -0.1214 | -9.1291
-11 | -0.4912 | 0.04118 | -0.1241 | -11.9281
-10.5 | -0.5265 | 0.03335 | -0.1239 | -15.7871
-10 | -0.5552 | 0.02708 | -0.1209 | -20.5022
-9.5 | -0.5693 | 0.02227 | -0.1159 | -25.5635
-9 | -0.5786 | 0.01835 | -0.1089 | -31.5313
-8.5 | -0.573 | 0.01554 | -0.1019 | -36.8726
-8 | -0.5581 | 0.01324 | -0.0954 | -42.1526
-7.5 | -0.5486 | 0.01117 | -0.0877 | -49.1137
-7 | -0.5245 | 0.01007 | -0.0803 | -52.0854
-6.5 | -0.4723 | 0.0093 | -0.0767 | -50.7849
-6 | -0.4127 | 0.00873 | -0.0743 | -47.2738
-5.5 | -0.3477 | 0.00829 | -0.073 | -41.9421
-5 | -0.281 | 0.00795 | -0.0721 | -35.3459
-4.5 | -0.2152 | 0.00756 | -0.0714 | -28.4656
-4 | -0.1486 | 0.00712 | -0.071 | -20.8708
-3.5 | -0.0819 | 0.00663 | -0.0709 | -12.3529
-3 | -0.016 | 0.00604 | -0.071 | -2.649
-2.5 | 0.0489 | 0.00517 | -0.0713 | 9.4584
-2 | 0.1171 | 0.00451 | -0.0721 | 25.9645
-1.5 | 0.1891 | 0.00447 | -0.073 | 42.3043
0 | 0.4045 | 0.00454 | -0.0758 | 89.0969
0.5 | 0.4765 | 0.00459 | -0.0767 | 103.8126
1 | 0.5479 | 0.00468 | -0.0776 | 117.0726
1.5 | 0.6198 | 0.00476 | -0.0784 | 130.2101
2 | 0.692 | 0.00482 | -0.0792 | 143.5685
2.5 | 0.7632 | 0.00494 | -0.0798 | 154.4939
3 | 0.8357 | 0.00501 | -0.0804 | 166.8064
3.5 | 0.9067 | 0.00518 | -0.0806 | 175.0386
4 | 0.9784 | 0.00533 | -0.0808 | 183.5647
4.5 | 1.0489 | 0.00555 | -0.0807 | 188.991
5 | 1.117 | 0.00587 | -0.0799 | 190.2896
5.5 | 1.1779 | 0.00647 | -0.0778 | 182.0556
6 | 1.2379 | 0.00709 | -0.0754 | 174.598
6.5 | 1.2932 | 0.00785 | -0.0721 | 164.7389
7 | 1.3434 | 0.0087 | -0.0678 | 154.4138
7.5 | 1.3879 | 0.00957 | -0.0624 | 145.0261
8 | 1.4146 | 0.01046 | -0.0539 | 135.239
8.5 | 1.4381 | 0.01165 | -0.0456 | 123.4421
9 | 1.4531 | 0.01328 | -0.0371 | 109.4202
9.5 | 1.4558 | 0.01602 | -0.0294 | 90.8739
10 | 1.4522 | 0.02016 | -0.0237 | 72.0337
10.5 | 1.4462 | 0.02516 | -0.0194 | 57.4801
11 | 1.4364 | 0.03068 | -0.0159 | 46.8188
11.5 | 1.4301 | 0.03621 | -0.0131 | 39.4946
12 | 1.4203 | 0.04224 | -0.011 | 33.6245
12.5 | 1.4168 | 0.0483 | -0.0097 | 29.3333
13.5 | 1.4122 | 0.06135 | -0.0091 | 23.0187
14 | 1.4121 | 0.0683 | -0.0097 | 20.675
14.5 | 1.4206 | 0.07481 | -0.0105 | 18.9894

## 113. Re 12M Mach 0.00 (1)
BIGFOIL.COM POLAR EXPORT
e550
EPPLER 550 |  |  |  | Cl Max: | 1.581 | at alpha= | 11.5 | deg
JavaFoil+Calcfoil stall+Eppler ext transition |  |  |  | L/D Max: | 154.954 | at alpha= | 6 | deg
Re: | 12000000 |  |  | Cd Min: | 0.00475 | at alpha= | -1.5 | deg
Mach: | 0 |  |  | Cl=0 at alpha= | -3.3226 | deg
|  |  |  | @ Cl=0.1, Cd= | 0.0048952
|  |  |  | @ Cl=0.4, Cd= | 0.004882
|  |  |  | @ Cl=0.6, Cd= | 0.0051458
alpha (deg) | Cl | Cd | Cm | Cl/Cd
-18 | -0.591 | 0.0484 | -0.037 | -12.22
-17.5 | -0.615 | 0.04245 | -0.039 | -14.485
-17 | -0.637 | 0.03773 | -0.04 | -16.89
-16.5 | -0.657 | 0.03511 | -0.041 | -18.703
-16 | -0.677 | 0.03144 | -0.042 | -21.522
-15.5 | -0.695 | 0.02822 | -0.043 | -24.639
-15 | -0.712 | 0.02552 | -0.044 | -27.891
-14.5 | -0.725 | 0.02319 | -0.045 | -31.277
-14 | -0.737 | 0.02096 | -0.046 | -35.146
-13.5 | -0.744 | 0.01948 | -0.047 | -38.181
-13 | -0.747 | 0.01792 | -0.048 | -41.71
-12.5 | -0.747 | 0.01646 | -0.049 | -45.398
-12 | -0.742 | 0.01537 | -0.05 | -48.269
-11.5 | -0.732 | 0.01429 | -0.051 | -51.244
-11 | -0.718 | 0.01328 | -0.053 | -54.035
-10.5 | -0.698 | 0.01248 | -0.054 | -55.917
-10 | -0.673 | 0.01175 | -0.055 | -57.328
-9.5 | -0.644 | 0.01111 | -0.056 | -57.953
-9 | -0.61 | 0.01049 | -0.057 | -58.108
-8.5 | -0.571 | 0.0081 | -0.058 | -70.535
-8 | -0.529 | 0.00863 | -0.059 | -61.3
-7.5 | -0.483 | 0.00912 | -0.06 | -53.006
-7 | -0.435 | 0.00991 | -0.062 | -43.927
-6.5 | -0.381 | 0.00959 | -0.062 | -39.71
-6 | -0.324 | 0.00927 | -0.063 | -34.949
-5.5 | -0.265 | 0.00908 | -0.064 | -29.215
-5 | -0.206 | 0.00815 | -0.065 | -25.23
-4.5 | -0.145 | 0.00778 | -0.066 | -18.625
-4 | -0.084 | 0.0074 | -0.067 | -11.297
-3.5 | -0.022 | 0.00696 | -0.068 | -3.14
-3 | 0.04 | 0.00625 | -0.069 | 6.429
-2.5 | 0.102 | 0.00485 | -0.069 | 21.069
-2 | 0.164 | 0.00481 | -0.07 | 34.144
-1.5 | 0.226 | 0.00475 | -0.071 | 47.677
-1 | 0.289 | 0.00477 | -0.072 | 60.442
-0.5 | 0.35 | 0.0048 | -0.073 | 72.818
0 | 0.411 | 0.0049 | -0.074 | 83.941
0.5 | 0.473 | 0.00499 | -0.074 | 94.767
1 | 0.535 | 0.00506 | -0.075 | 105.732
1.5 | 0.596 | 0.00514 | -0.076 | 116
2 | 0.658 | 0.00523 | -0.077 | 125.7
2.5 | 0.719 | 0.00543 | -0.078 | 132.55
3 | 0.781 | 0.00562 | -0.079 | 138.901
3.5 | 0.842 | 0.00591 | -0.079 | 142.465
4 | 0.903 | 0.00616 | -0.08 | 146.645
4.5 | 0.964 | 0.00641 | -0.081 | 150.424
5 | 1.024 | 0.00672 | -0.082 | 152.405
5.5 | 1.084 | 0.00702 | -0.082 | 154.434
6 | 1.144 | 0.00738 | -0.083 | 154.954
6.5 | 1.203 | 0.00777 | -0.084 | 154.885
7 | 1.261 | 0.00817 | -0.085 | 154.353
7.5 | 1.318 | 0.00866 | -0.085 | 152.198
8 | 1.373 | 0.00919 | -0.086 | 149.425
8.5 | 1.424 | 0.01329 | -0.087 | 107.093
9 | 1.469 | 0.01406 | -0.088 | 104.508
9.5 | 1.511 | 0.01503 | -0.088 | 100.517
10 | 1.547 | 0.01606 | -0.089 | 96.289
10.5 | 1.578 | 0.01696 | -0.09 | 93.055
11 | 1.575 | 0.01592 | -0.089 | 98.916
11.5 | 1.581 | 0.01569 | -0.089 | 100.739
12 | 1.581 | 0.01568 | -0.088 | 100.85
12.5 | 1.578 | 0.02125 | -0.089 | 74.273
13 | 1.569 | 0.02301 | -0.089 | 68.218
13.5 | 1.554 | 0.02487 | -0.089 | 62.501
14 | 1.534 | 0.02686 | -0.089 | 57.115
14.5 | 1.508 | 0.02901 | -0.089 | 51.988
15 | 1.477 | 0.03137 | -0.089 | 47.085
15.5 | 1.44 | 0.03393 | -0.089 | 42.443
16 | 1.399 | 0.03689 | -0.089 | 37.915
16.5 | 1.355 | 0.03991 | -0.089 | 33.942

## 114. Re 12M Mach 0.00 (2)
BIGFOIL.COM POLAR EXPORT
e550
EPPLER 550 |  |  |  | Cl Max: | 1.6256 | at alpha= | 19 | deg
XFOIL ncrit=9 |  |  |  | L/D Max: | 169.287 | at alpha= | 5 | deg
Re: | 12000000 |  |  | Cd Min: | 0.0745 | at alpha= | 20 | deg
Mach: | 0 |  |  | Cl=0 at alpha= | -2.9722 | deg
|  |  |  | @ Cl=0.1, Cd= | 0.0046081
|  |  |  | @ Cl=0.4, Cd= | 0.0042457
|  |  |  | @ Cl=0.6, Cd= | 0.0044374
alpha (deg) | Cl | Cd | Cm | Cl/Cd
-20 | -1.4394 | 0.04892 | -0.0564 | -29.4235
-19.5 | -1.4133 | 0.04587 | -0.0577 | -30.811
-19 | -1.3731 | 0.04243 | -0.0622 | -32.3615
-18.5 | -1.3517 | 0.03841 | -0.0646 | -35.1914
-18 | -1.3457 | 0.03353 | -0.0659 | -40.1342
-17.5 | -1.3067 | 0.03172 | -0.0672 | -41.1948
-17 | -1.3045 | 0.02709 | -0.0675 | -48.1543
-16.5 | -1.2679 | 0.02622 | -0.0664 | -48.3562
-16 | -1.2527 | 0.02353 | -0.065 | -53.2384
-15.5 | -1.0901 | 0.02104 | -0.0919 | -51.8108
-15 | -1.0645 | 0.01943 | -0.0905 | -54.7864
-14.5 | -1.0433 | 0.01773 | -0.0881 | -58.8438
-14 | -1.017 | 0.01639 | -0.0859 | -62.05
-13.5 | -0.9919 | 0.01506 | -0.0833 | -65.8632
-13 | -0.9659 | 0.01387 | -0.0805 | -69.6395
-12.5 | -0.9425 | 0.01273 | -0.077 | -74.0377
-12 | -0.9273 | 0.01179 | -0.0714 | -78.6514
-11.5 | -0.9002 | 0.01123 | -0.0669 | -80.1603
-11 | -0.8603 | 0.01067 | -0.0648 | -80.6279
-10.5 | -0.8161 | 0.01018 | -0.0632 | -80.167
-10 | -0.7698 | 0.00971 | -0.062 | -79.2791
-9.5 | -0.7197 | 0.00936 | -0.0614 | -76.891
-9 | -0.669 | 0.00898 | -0.0609 | -74.4989
-8.5 | -0.6166 | 0.00869 | -0.0607 | -70.9551
-7.5 | -0.509 | 0.00813 | -0.0606 | -62.6076
-7 | -0.4541 | 0.00784 | -0.0607 | -57.9209
-6.5 | -0.3989 | 0.00759 | -0.0608 | -52.556
-6 | -0.3428 | 0.00735 | -0.0611 | -46.6395
-5.5 | -0.2868 | 0.00709 | -0.0615 | -40.4513
-4.5 | -0.1735 | 0.00658 | -0.0623 | -26.3678
-4 | -0.1165 | 0.00632 | -0.0628 | -18.4335
-3.5 | -0.0599 | 0.006 | -0.0633 | -9.9833
-2.5 | 0.0536 | 0.00505 | -0.0645 | 10.6139
-2 | 0.1103 | 0.00451 | -0.0653 | 24.4568
-1.5 | 0.1683 | 0.00422 | -0.066 | 39.8815
-1 | 0.2281 | 0.00419 | -0.0669 | 54.4391
-0.5 | 0.2876 | 0.00418 | -0.0678 | 68.8038
0 | 0.3466 | 0.00421 | -0.0686 | 82.3278
0.5 | 0.4064 | 0.00425 | -0.0695 | 95.6235
1 | 0.4657 | 0.0043 | -0.0704 | 108.3023
1.5 | 0.5246 | 0.00437 | -0.0711 | 120.0458
2 | 0.584 | 0.00441 | -0.072 | 132.4263
2.5 | 0.6423 | 0.00451 | -0.0727 | 142.4169
3 | 0.7009 | 0.0046 | -0.0735 | 152.3696
3.5 | 0.7591 | 0.00472 | -0.0742 | 160.8263
4 | 0.8163 | 0.00488 | -0.0747 | 167.2746
4.5 | 0.8716 | 0.00515 | -0.0749 | 169.2427
5 | 0.926 | 0.00547 | -0.075 | 169.287
5.5 | 0.9778 | 0.00594 | -0.0746 | 164.6128
6 | 1.0303 | 0.00636 | -0.0744 | 161.9969
6.5 | 1.0802 | 0.00692 | -0.0737 | 156.0983
7 | 1.1316 | 0.00736 | -0.0733 | 153.75
7.5 | 1.1797 | 0.00795 | -0.0724 | 148.3899
8 | 1.2292 | 0.00843 | -0.0717 | 145.8126
8.5 | 1.2728 | 0.00919 | -0.07 | 138.4984
9 | 1.3175 | 0.00982 | -0.0685 | 134.165
9.5 | 1.36 | 0.01048 | -0.0667 | 129.771
10 | 1.4014 | 0.01111 | -0.0647 | 126.1386
10.5 | 1.4407 | 0.01173 | -0.0623 | 122.8218
11 | 1.4686 | 0.01236 | -0.0578 | 118.8188
11.5 | 1.4933 | 0.01307 | -0.0528 | 114.254
12 | 1.5165 | 0.01391 | -0.048 | 109.0223
12.5 | 1.5359 | 0.01498 | -0.043 | 102.53
13 | 1.5514 | 0.01635 | -0.0383 | 94.8869
13.5 | 1.5643 | 0.01815 | -0.0339 | 86.1873
14 | 1.5756 | 0.02041 | -0.0303 | 77.1975
14.5 | 1.5888 | 0.02291 | -0.0276 | 69.3496
15 | 1.5977 | 0.02598 | -0.0253 | 61.4973
15.5 | 1.6051 | 0.02945 | -0.0234 | 54.5025
16 | 1.6115 | 0.03319 | -0.022 | 48.5538
16.5 | 1.613 | 0.0376 | -0.0208 | 42.8989
17 | 1.6158 | 0.04217 | -0.0202 | 38.3163
17.5 | 1.6171 | 0.04713 | -0.02 | 34.3115
18 | 1.6193 | 0.05225 | -0.0203 | 30.9914
18.5 | 1.6241 | 0.05722 | -0.0208 | 28.3834
19 | 1.6256 | 0.06274 | -0.0217 | 25.9101
19.5 | 1.6225 | 0.06863 | -0.0226 | 23.6413
20 | 1.6253 | 0.0745 | -0.0242 | 21.8161

## 115. Re 12M Mach 0.10 (1)
BIGFOIL.COM POLAR EXPORT
e550
EPPLER 550 |  |  |  | Cl Max: | 1.581 | at alpha= | 10.5 | deg
JavaFoil+Calcfoil stall+Eppler ext transition |  |  |  | L/D Max: | 154.761 | at alpha= | 6 | deg
Re: | 12000000 |  |  | Cd Min: | 0.00476 | at alpha= | -1.5 | deg
Mach: | 0.1 |  |  | Cl=0 at alpha= | -3.3226 | deg
|  |  |  | @ Cl=0.1, Cd= | 0.0049271
|  |  |  | @ Cl=0.4, Cd= | 0.0048878
|  |  |  | @ Cl=0.6, Cd= | 0.0051414
alpha (deg) | Cl | Cd | Cm | Cl/Cd
-17.5 | -0.561 | 0.04658 | -0.038 | -12.043
-17 | -0.587 | 0.04066 | -0.04 | -14.442
-16.5 | -0.61 | 0.03777 | -0.041 | -16.151
-16 | -0.634 | 0.03327 | -0.042 | -19.067
-15.5 | -0.657 | 0.02969 | -0.043 | -22.12
-15 | -0.677 | 0.02659 | -0.044 | -25.471
-14.5 | -0.695 | 0.02407 | -0.045 | -28.882
-14 | -0.711 | 0.02159 | -0.046 | -32.91
-13.5 | -0.721 | 0.02 | -0.047 | -36.057
-13 | -0.729 | 0.0182 | -0.049 | -40.046
-12.5 | -0.732 | 0.01681 | -0.05 | -43.529
-12 | -0.73 | 0.01559 | -0.051 | -46.811
-11.5 | -0.723 | 0.01456 | -0.052 | -49.631
-11 | -0.711 | 0.01351 | -0.053 | -52.601
-10.5 | -0.693 | 0.01269 | -0.054 | -54.627
-10 | -0.67 | 0.01195 | -0.055 | -56.103
-9.5 | -0.642 | 0.01126 | -0.056 | -57.012
-9 | -0.609 | 0.01064 | -0.057 | -57.227
-8.5 | -0.571 | 0.00819 | -0.058 | -69.78
-8 | -0.529 | 0.00872 | -0.059 | -60.722
-7.5 | -0.484 | 0.00922 | -0.06 | -52.519
-7 | -0.437 | 0.00995 | -0.062 | -43.893
-6.5 | -0.382 | 0.00962 | -0.063 | -39.748
-6 | -0.325 | 0.00937 | -0.064 | -34.703
-5.5 | -0.267 | 0.00911 | -0.065 | -29.278
-5 | -0.207 | 0.00817 | -0.065 | -25.293
-4.5 | -0.146 | 0.0078 | -0.066 | -18.67
-4 | -0.084 | 0.00749 | -0.067 | -11.223
-3.5 | -0.022 | 0.00698 | -0.068 | -3.147
-3 | 0.04 | 0.00627 | -0.069 | 6.445
-2.5 | 0.103 | 0.00486 | -0.07 | 21.147
-2 | 0.165 | 0.00482 | -0.071 | 34.271
-1.5 | 0.228 | 0.00476 | -0.071 | 47.853
-1 | 0.29 | 0.00478 | -0.072 | 60.655
-0.5 | 0.351 | 0.00481 | -0.073 | 73.07
0 | 0.414 | 0.00491 | -0.074 | 84.22
0.5 | 0.476 | 0.00497 | -0.075 | 95.644
1 | 0.538 | 0.00507 | -0.076 | 106.062
1.5 | 0.599 | 0.00514 | -0.076 | 116.547
2 | 0.661 | 0.00523 | -0.077 | 126.388
2.5 | 0.723 | 0.00546 | -0.078 | 132.347
3 | 0.785 | 0.00564 | -0.079 | 139.131
3.5 | 0.846 | 0.00589 | -0.08 | 143.579
4 | 0.907 | 0.00619 | -0.08 | 146.496
4.5 | 0.968 | 0.00643 | -0.081 | 150.506
5 | 1.029 | 0.00675 | -0.082 | 152.421
5.5 | 1.09 | 0.00706 | -0.083 | 154.379
6 | 1.149 | 0.00743 | -0.084 | 154.761
6.5 | 1.209 | 0.00782 | -0.084 | 154.643
7 | 1.267 | 0.00823 | -0.085 | 153.942
7.5 | 1.324 | 0.00874 | -0.086 | 151.574
8 | 1.38 | 0.00928 | -0.087 | 148.601
8.5 | 1.43 | 0.01338 | -0.087 | 106.845
9 | 1.475 | 0.01429 | -0.088 | 103.232
9.5 | 1.516 | 0.01528 | -0.089 | 99.228
10 | 1.551 | 0.01631 | -0.089 | 95.15
10.5 | 1.581 | 0.01732 | -0.09 | 91.315
11 | 1.573 | 0.01632 | -0.089 | 96.364
11.5 | 1.577 | 0.01616 | -0.089 | 97.6
12 | 1.575 | 0.02028 | -0.089 | 77.691
12.5 | 1.57 | 0.02189 | -0.089 | 71.703
13 | 1.558 | 0.02362 | -0.089 | 65.932
13.5 | 1.539 | 0.02544 | -0.089 | 60.496
14 | 1.514 | 0.02755 | -0.089 | 54.95
14.5 | 1.483 | 0.02992 | -0.089 | 49.558
15 | 1.447 | 0.03238 | -0.089 | 44.681
15.5 | 1.404 | 0.03522 | -0.089 | 39.861

## 116. Re 12M Mach 0.10 (2)
BIGFOIL.COM POLAR EXPORT
e550
EPPLER 550 |  |  |  | Cl Max: | 1.6176 | at alpha= | 19 | deg
XFOIL ncrit=9 |  |  |  | L/D Max: | 170.33 | at alpha= | 4.5 | deg
Re: | 12000000 |  |  | Cd Min: | 0.07852 | at alpha= | 20 | deg
Mach: | 0.1 |  |  | Cl=0 at alpha= | -2.9705 | deg
|  |  |  | @ Cl=0.1, Cd= | 0.0046206
|  |  |  | @ Cl=0.4, Cd= | 0.0042457
|  |  |  | @ Cl=0.6, Cd= | 0.0044334
alpha (deg) | Cl | Cd | Cm | Cl/Cd
-20 | -1.4144 | 0.05385 | -0.0577 | -26.2656
-19.5 | -1.382 | 0.05036 | -0.0606 | -27.4424
-19 | -1.3489 | 0.04649 | -0.0643 | -29.0148
-18.5 | -1.3317 | 0.04187 | -0.0668 | -31.8056
-18 | -1.3332 | 0.0361 | -0.0683 | -36.9307
-17.5 | -1.2938 | 0.03421 | -0.0695 | -37.8194
-17 | -1.2979 | 0.02883 | -0.0699 | -45.0191
-16.5 | -1.2601 | 0.02799 | -0.0687 | -45.0196
-15 | -1.0572 | 0.02057 | -0.0931 | -51.3952
-14.5 | -1.038 | 0.01865 | -0.0907 | -55.6568
-14 | -1.0126 | 0.01717 | -0.0884 | -58.975
-13.5 | -0.9881 | 0.01573 | -0.0857 | -62.8163
-13 | -0.9623 | 0.01443 | -0.0829 | -66.6875
-12.5 | -0.9382 | 0.01319 | -0.0796 | -71.1296
-12 | -0.9158 | 0.01215 | -0.0755 | -75.3745
-11.5 | -0.9012 | 0.01143 | -0.069 | -78.8451
-11 | -0.8632 | 0.01083 | -0.0663 | -79.7045
-10.5 | -0.8198 | 0.01032 | -0.0645 | -79.438
-10 | -0.7738 | 0.00983 | -0.0631 | -78.7182
-9.5 | -0.7238 | 0.00946 | -0.0624 | -76.5116
-9 | -0.6732 | 0.00905 | -0.0617 | -74.3867
-8.5 | -0.6207 | 0.00874 | -0.0613 | -71.0183
-8 | -0.5668 | 0.00844 | -0.0612 | -67.1564
-7.5 | -0.5123 | 0.00818 | -0.0611 | -62.6284
-7 | -0.4572 | 0.00788 | -0.0611 | -58.0203
-6.5 | -0.4017 | 0.00762 | -0.0612 | -52.7165
-6 | -0.3451 | 0.00738 | -0.0615 | -46.7615
-5.5 | -0.2887 | 0.00713 | -0.0618 | -40.4909
-5 | -0.2321 | 0.00687 | -0.0621 | -33.7846
-4.5 | -0.1748 | 0.0066 | -0.0626 | -26.4848
-4 | -0.1175 | 0.00634 | -0.0631 | -18.5331
-2.5 | 0.0537 | 0.00506 | -0.0648 | 10.6126
-2 | 0.1106 | 0.00452 | -0.0655 | 24.469
-1.5 | 0.1691 | 0.00422 | -0.0663 | 40.0711
-1 | 0.2293 | 0.00419 | -0.0672 | 54.7255
-0.5 | 0.2891 | 0.00419 | -0.0681 | 68.9976
0 | 0.3486 | 0.00422 | -0.0689 | 82.6066
0.5 | 0.4087 | 0.00425 | -0.0698 | 96.1647
1 | 0.4684 | 0.00431 | -0.0706 | 108.6775
1.5 | 0.5278 | 0.00437 | -0.0714 | 120.778
2 | 0.5875 | 0.00441 | -0.0723 | 133.22
2.5 | 0.6462 | 0.00452 | -0.073 | 142.9646
3 | 0.7053 | 0.00461 | -0.0737 | 152.9935
3.5 | 0.7638 | 0.00473 | -0.0744 | 161.4799
4 | 0.8214 | 0.00489 | -0.0749 | 167.9755
4.5 | 0.8772 | 0.00515 | -0.0752 | 170.3301
5 | 0.932 | 0.00548 | -0.0752 | 170.073
5.5 | 0.9841 | 0.00595 | -0.0748 | 165.395
6 | 1.0369 | 0.00638 | -0.0745 | 162.5235
6.5 | 1.0871 | 0.00695 | -0.0738 | 156.4173
7 | 1.1388 | 0.00739 | -0.0733 | 154.1001
7.5 | 1.1869 | 0.008 | -0.0723 | 148.3625
8 | 1.2367 | 0.00848 | -0.0715 | 145.8373
8.5 | 1.2803 | 0.00925 | -0.0697 | 138.4108
9 | 1.3248 | 0.0099 | -0.0681 | 133.8182
9.5 | 1.3669 | 0.01058 | -0.066 | 129.1966
10 | 1.408 | 0.01121 | -0.0638 | 125.6021
10.5 | 1.4461 | 0.01186 | -0.0611 | 121.9309
11 | 1.4692 | 0.01253 | -0.0554 | 117.2546
11.5 | 1.494 | 0.01329 | -0.0505 | 112.4153
12 | 1.5158 | 0.01423 | -0.0455 | 106.5214
13 | 1.5485 | 0.01698 | -0.0358 | 91.1955
13.5 | 1.5611 | 0.01898 | -0.0318 | 82.2497
14 | 1.5704 | 0.02157 | -0.0283 | 72.8048
14.5 | 1.5838 | 0.02425 | -0.0258 | 65.3113
15 | 1.5902 | 0.0277 | -0.0236 | 57.4079
15.5 | 1.5973 | 0.03135 | -0.0219 | 50.9506
16 | 1.6011 | 0.03548 | -0.0205 | 45.1268
16.5 | 1.6037 | 0.03999 | -0.0196 | 40.1025
17 | 1.6046 | 0.04495 | -0.0192 | 35.6974
17.5 | 1.6064 | 0.05005 | -0.0193 | 32.0959
18 | 1.61 | 0.05521 | -0.0197 | 29.1614
18.5 | 1.6139 | 0.06048 | -0.0204 | 26.6849
19 | 1.6176 | 0.06593 | -0.0214 | 24.5351
19.5 | 1.6113 | 0.07229 | -0.0225 | 22.2894
20 | 1.6129 | 0.07852 | -0.0244 | 20.5413

## 117. Re 12M Mach 0.25 (1)
BIGFOIL.COM POLAR EXPORT
e550
EPPLER 550 |  |  |  | Cl Max: | 1.573 | at alpha= | 10 | deg
JavaFoil+Calcfoil stall+Eppler ext transition |  |  |  | L/D Max: | 153.698 | at alpha= | 5.5 | deg
Re: | 12000000 |  |  | Cd Min: | 0.00479 | at alpha= | -1.5 | deg
Mach: | 0.25 |  |  | Cl=0 at alpha= | -3.3231 | deg
|  |  |  | @ Cl=0.1, Cd= | 0.0050397
|  |  |  | @ Cl=0.4, Cd= | 0.0049209
|  |  |  | @ Cl=0.6, Cd= | 0.0051825
alpha (deg) | Cl | Cd | Cm | Cl/Cd
-16 | -0.215 | 0.08466 | -0.034 | -2.535
-15.5 | -0.298 | 0.04908 | -0.041 | -6.066
-15 | -0.365 | 0.03732 | -0.044 | -9.78
-14.5 | -0.425 | 0.03092 | -0.045 | -13.731
-14 | -0.478 | 0.02694 | -0.047 | -17.725
-13.5 | -0.525 | 0.02367 | -0.048 | -22.18
-13 | -0.566 | 0.02115 | -0.049 | -26.758
-12.5 | -0.599 | 0.01923 | -0.05 | -31.163
-12 | -0.625 | 0.01753 | -0.052 | -35.662
-11.5 | -0.643 | 0.01612 | -0.053 | -39.873
-11 | -0.651 | 0.0149 | -0.054 | -43.694
-10.5 | -0.651 | 0.01389 | -0.055 | -46.86
-10 | -0.642 | 0.01296 | -0.056 | -49.552
-9.5 | -0.625 | 0.01215 | -0.057 | -51.455
-9 | -0.601 | 0.0114 | -0.058 | -52.661
-8.5 | -0.569 | 0.01074 | -0.059 | -52.985
-8 | -0.531 | 0.00837 | -0.06 | -63.399
-7.5 | -0.487 | 0.00894 | -0.062 | -54.538
-7 | -0.44 | 0.00863 | -0.063 | -50.946
-6.5 | -0.39 | 0.01 | -0.065 | -39.041
-6 | -0.333 | 0.00975 | -0.065 | -34.168
-5.5 | -0.273 | 0.00909 | -0.066 | -30.067
-5 | -0.212 | 0.00843 | -0.067 | -25.138
-4.5 | -0.15 | 0.00805 | -0.068 | -18.576
-4 | -0.086 | 0.00766 | -0.069 | -11.274
-3.5 | -0.023 | 0.00713 | -0.07 | -3.164
-3 | 0.042 | 0.00639 | -0.071 | 6.493
-2.5 | 0.106 | 0.0049 | -0.072 | 21.564
-2 | 0.17 | 0.00486 | -0.073 | 34.936
-1.5 | 0.234 | 0.00479 | -0.073 | 48.815
-1 | 0.298 | 0.00482 | -0.074 | 61.826
-0.5 | 0.361 | 0.00486 | -0.075 | 74.306
0 | 0.425 | 0.00496 | -0.076 | 85.695
0.5 | 0.489 | 0.00502 | -0.077 | 97.24
1 | 0.552 | 0.00513 | -0.078 | 107.651
1.5 | 0.616 | 0.0052 | -0.079 | 118.343
2 | 0.679 | 0.00532 | -0.079 | 127.7
2.5 | 0.743 | 0.00552 | -0.08 | 134.435
3 | 0.806 | 0.00574 | -0.081 | 140.488
3.5 | 0.869 | 0.00604 | -0.082 | 143.78
4 | 0.932 | 0.00634 | -0.083 | 146.972
4.5 | 0.995 | 0.00659 | -0.084 | 150.979
5 | 1.057 | 0.00694 | -0.084 | 152.319
5.5 | 1.119 | 0.00728 | -0.085 | 153.698
6 | 1.18 | 0.00769 | -0.086 | 153.509
6.5 | 1.241 | 0.00814 | -0.087 | 152.48
7 | 1.3 | 0.00863 | -0.087 | 150.657
7.5 | 1.358 | 0.00919 | -0.088 | 147.843
8 | 1.414 | 0.01332 | -0.089 | 106.167
8.5 | 1.464 | 0.01431 | -0.09 | 102.275
9 | 1.507 | 0.01543 | -0.09 | 97.652
9.5 | 1.544 | 0.01658 | -0.091 | 93.141
10 | 1.573 | 0.01799 | -0.092 | 87.474
10.5 | 1.558 | 0.01503 | -0.09 | 103.654
11 | 1.556 | 0.01505 | -0.09 | 103.423
11.5 | 1.546 | 0.0213 | -0.09 | 72.578
12 | 1.528 | 0.02324 | -0.09 | 65.743
12.5 | 1.499 | 0.02527 | -0.09 | 59.332
13 | 1.459 | 0.02751 | -0.09 | 53.033
13.5 | 1.407 | 0.03003 | -0.09 | 46.861
14 | 1.344 | 0.03285 | -0.09 | 40.915
14.5 | 1.271 | 0.03598 | -0.09 | 35.313
15 | 1.188 | 0.03945 | -0.09 | 30.107

## 118. Re 12M Mach 0.25 (2)
BIGFOIL.COM POLAR EXPORT
e550
EPPLER 550 |  |  |  | Cl Max: | 1.5635 | at alpha= | 18 | deg
XFOIL ncrit=9 |  |  |  | L/D Max: | 175.822 | at alpha= | 4.5 | deg
Re: | 12000000 |  |  | Cd Min: | 0.13256 | at alpha= | -20 | deg
Mach: | 0.25 |  |  | Cl=0 at alpha= | -2.959 | deg
|  |  |  | @ Cl=0.1, Cd= | 0.0046425
|  |  |  | @ Cl=0.4, Cd= | 0.0042661
|  |  |  | @ Cl=0.6, Cd= | 0.0044544
alpha (deg) | Cl | Cd | Cm | Cl/Cd
-20 | -0.9139 | 0.13256 | -0.0322 | -6.8942
-19.5 | -0.9275 | 0.12101 | -0.0393 | -7.6647
-19 | -0.9702 | 0.10496 | -0.0488 | -9.2435
-18.5 | -1.0254 | 0.08731 | -0.0598 | -11.7444
-18 | -1.1191 | 0.06695 | -0.0713 | -16.7155
-17.5 | -1.0884 | 0.06274 | -0.0738 | -17.3478
-17 | -1.172 | 0.04681 | -0.0808 | -25.0374
-16.5 | -1.1158 | 0.04483 | -0.0833 | -24.8896
-16 | -1.1502 | 0.03877 | -0.0791 | -29.6673
-15.5 | -1.0254 | 0.03187 | -0.1049 | -32.1745
-15 | -1.0035 | 0.02829 | -0.1059 | -35.4719
-14.5 | -0.9982 | 0.02473 | -0.1039 | -40.3639
-14 | -0.9815 | 0.02221 | -0.1015 | -44.1918
-13.5 | -0.9648 | 0.01986 | -0.0985 | -48.5801
-13 | -0.943 | 0.01794 | -0.0954 | -52.5641
-12.5 | -0.9216 | 0.01611 | -0.0919 | -57.2067
-12 | -0.8943 | 0.01466 | -0.0886 | -61.0027
-11.5 | -0.8686 | 0.01327 | -0.0849 | -65.4559
-11 | -0.8479 | 0.01198 | -0.0801 | -70.7763
-10.5 | -0.8323 | 0.01118 | -0.0731 | -74.4454
-10 | -0.7917 | 0.01052 | -0.07 | -75.2567
-9.5 | -0.744 | 0.01005 | -0.0681 | -74.0299
-9 | -0.6943 | 0.00953 | -0.0664 | -72.8541
-8.5 | -0.6419 | 0.00909 | -0.0653 | -70.6161
-8 | -0.5873 | 0.00874 | -0.0645 | -67.1968
-7.5 | -0.5309 | 0.00843 | -0.0641 | -62.9775
-7 | -0.4742 | 0.00812 | -0.0638 | -58.399
-6.5 | -0.4168 | 0.00781 | -0.0636 | -53.3675
-6 | -0.3584 | 0.00754 | -0.0636 | -47.5332
-5.5 | -0.3 | 0.0073 | -0.0637 | -41.0959
-5 | -0.2412 | 0.007 | -0.0639 | -34.4571
-4.5 | -0.1821 | 0.00671 | -0.0642 | -27.1386
-4 | -0.1231 | 0.00644 | -0.0645 | -19.1149
-3.5 | -0.0639 | 0.0061 | -0.065 | -10.4754
-3 | -0.0048 | 0.00565 | -0.0656 | -0.84956
-2.5 | 0.0537 | 0.0051 | -0.0661 | 10.5294
-2 | 0.1124 | 0.00452 | -0.0668 | 24.8673
-1.5 | 0.1735 | 0.00424 | -0.0677 | 40.9198
-1 | 0.2357 | 0.00421 | -0.0686 | 55.9857
-0.5 | 0.2975 | 0.00422 | -0.0695 | 70.4976
0 | 0.3593 | 0.00424 | -0.0703 | 84.7406
0.5 | 0.4216 | 0.00428 | -0.0713 | 98.5047
1 | 0.4833 | 0.00436 | -0.0721 | 110.8486
1.5 | 0.5451 | 0.00441 | -0.0729 | 123.6054
2 | 0.607 | 0.00446 | -0.0738 | 136.0987
2.5 | 0.668 | 0.00456 | -0.0745 | 146.4912
3 | 0.7293 | 0.00465 | -0.0752 | 156.8387
3.5 | 0.7902 | 0.00477 | -0.0759 | 165.6604
4 | 0.85 | 0.00495 | -0.0763 | 171.7172
4.5 | 0.909 | 0.00517 | -0.0766 | 175.8221
5 | 0.9648 | 0.00555 | -0.0763 | 173.8378
5.5 | 1.0196 | 0.006 | -0.0758 | 169.9333
6 | 1.0736 | 0.00649 | -0.0751 | 165.4237
6.5 | 1.1253 | 0.00708 | -0.0741 | 158.9407
7 | 1.1785 | 0.00757 | -0.0732 | 155.6803
7.5 | 1.2267 | 0.00826 | -0.0716 | 148.5109
8 | 1.2778 | 0.00877 | -0.0703 | 145.7013
8.5 | 1.3208 | 0.0096 | -0.0677 | 137.5833
9 | 1.3634 | 0.01035 | -0.065 | 131.7295
9.5 | 1.402 | 0.01113 | -0.0615 | 125.9659
10 | 1.4312 | 0.01179 | -0.0563 | 121.391
10.5 | 1.4547 | 0.01263 | -0.0502 | 115.1781
11 | 1.4754 | 0.01367 | -0.0442 | 107.9298
11.5 | 1.4937 | 0.01493 | -0.0386 | 100.0469
12 | 1.5062 | 0.01672 | -0.0331 | 90.0837
12.5 | 1.5177 | 0.01902 | -0.0287 | 79.795
13 | 1.5284 | 0.02186 | -0.0252 | 69.9177
13.5 | 1.5369 | 0.02523 | -0.0223 | 60.9156
14 | 1.5406 | 0.02924 | -0.0199 | 52.6881
14.5 | 1.5488 | 0.03315 | -0.0182 | 46.721
15 | 1.5492 | 0.03791 | -0.0168 | 40.8652
15.5 | 1.5509 | 0.04288 | -0.0159 | 36.1684
16 | 1.5525 | 0.04817 | -0.0156 | 32.2296
16.5 | 1.5564 | 0.05346 | -0.0157 | 29.1134
17 | 1.5581 | 0.05924 | -0.0162 | 26.3015
17.5 | 1.5609 | 0.06516 | -0.0171 | 23.9549
18 | 1.5635 | 0.07128 | -0.0184 | 21.9346
18.5 | 1.5622 | 0.0781 | -0.0201 | 20.0026
19 | 1.5632 | 0.08486 | -0.0222 | 18.4209
19.5 | 1.5597 | 0.09243 | -0.0249 | 16.8744
20 | 1.5552 | 0.10025 | -0.0279 | 15.5132

## 119. Re 12M Mach 0.50 (1)
BIGFOIL.COM POLAR EXPORT
e550
EPPLER 550 |  |  |  | Cl Max: | 1.529 | at alpha= | 8.5 | deg
JavaFoil+Calcfoil stall+Eppler ext transition |  |  |  | L/D Max: | 147.641 | at alpha= | 4.5 | deg
Re: | 12000000 |  |  | Cd Min: | 0.00497 | at alpha= | -1.5 | deg
Mach: | 0.5 |  |  | Cl=0 at alpha= | -3.3239 | deg
|  |  |  | @ Cl=0.1, Cd= | 0.0055275
|  |  |  | @ Cl=0.4, Cd= | 0.0050579
|  |  |  | @ Cl=0.6, Cd= | 0.0053542
alpha (deg) | Cl | Cd | Cm | Cl/Cd
-20 | -0.952 | 0.14563 | -0.03 | -6.536
-19.5 | -0.92 | 0.1442 | -0.03 | -6.382
-19 | -0.89 | 0.14123 | -0.029 | -6.304
-18.5 | -0.861 | 0.1382 | -0.029 | -6.226
-18 | -0.834 | 0.1405 | -0.03 | -5.933
-17.5 | -0.812 | 0.12382 | -0.032 | -6.556
-17 | -0.785 | 0.11638 | -0.033 | -6.743
-16.5 | -0.754 | 0.11362 | -0.033 | -6.635
-16 | -0.723 | 0.11163 | -0.032 | -6.473
-15.5 | -0.692 | 0.10965 | -0.031 | -6.309
-15 | -0.662 | 0.10701 | -0.03 | -6.182
-14.5 | -0.635 | 0.10862 | -0.031 | -5.847
-14 | -0.609 | 0.09758 | -0.033 | -6.244
-13.5 | -0.581 | 0.0926 | -0.033 | -6.269
-13 | -0.55 | 0.08979 | -0.032 | -6.127
-12.5 | -0.521 | 0.08568 | -0.031 | -6.084
-12 | -0.492 | 0.09294 | -0.029 | -5.289
-11.5 | -0.466 | 0.07599 | -0.033 | -6.133
-11 | -0.506 | 0.02227 | -0.058 | -22.705
-10.5 | -0.478 | 0.01875 | -0.06 | -25.508
-10 | -0.445 | 0.01828 | -0.061 | -24.363
-9.5 | -0.415 | 0.01622 | -0.062 | -25.581
-9 | -0.383 | 0.01521 | -0.064 | -25.164
-8.5 | -0.35 | 0.01424 | -0.065 | -24.591
-8 | -0.318 | 0.01316 | -0.066 | -24.145
-7.5 | -0.405 | 0.0124 | -0.067 | -32.675
-7 | -0.432 | 0.01153 | -0.069 | -37.495
-6.5 | -0.401 | 0.01078 | -0.07 | -37.246
-6 | -0.352 | 0.00773 | -0.071 | -45.575
-5.5 | -0.294 | 0.00823 | -0.072 | -35.709
-5 | -0.231 | 0.00872 | -0.074 | -26.465
-4.5 | -0.166 | 0.00917 | -0.076 | -18.158
-4 | -0.096 | 0.00854 | -0.077 | -11.273
-3.5 | -0.025 | 0.00781 | -0.078 | -3.229
-3 | 0.046 | 0.00696 | -0.079 | 6.668
-2.5 | 0.118 | 0.00505 | -0.08 | 23.385
-2 | 0.19 | 0.00501 | -0.081 | 37.912
-1.5 | 0.262 | 0.00497 | -0.082 | 52.624
-1 | 0.333 | 0.00501 | -0.083 | 66.484
-0.5 | 0.403 | 0.00506 | -0.084 | 79.64
0 | 0.474 | 0.0052 | -0.085 | 91.294
0.5 | 0.545 | 0.0053 | -0.086 | 102.978
1 | 0.616 | 0.00537 | -0.087 | 114.836
1.5 | 0.687 | 0.0055 | -0.088 | 125.009
2 | 0.758 | 0.00566 | -0.089 | 133.85
2.5 | 0.829 | 0.00594 | -0.09 | 139.451
3 | 0.899 | 0.00626 | -0.091 | 143.539
3.5 | 0.969 | 0.00663 | -0.092 | 146.233
4 | 1.039 | 0.00704 | -0.092 | 147.568
4.5 | 1.108 | 0.00751 | -0.093 | 147.641
5 | 1.177 | 0.008 | -0.094 | 147.12
5.5 | 1.245 | 0.00858 | -0.095 | 145.089
6 | 1.312 | 0.00935 | -0.096 | 140.346
6.5 | 1.377 | 0.01388 | -0.097 | 99.204
7 | 1.44 | 0.01529 | -0.098 | 94.154
7.5 | 1.499 | 0.01701 | -0.099 | 88.105
8 | 1.511 | 0.01479 | -0.097 | 102.176
8.5 | 1.529 | 0.01867 | -0.096 | 81.881
9 | 1.522 | 0.02113 | -0.096 | 72.027
9.5 | 1.459 | 0.02476 | -0.096 | 58.93
10 | 1.188 | 0.02941 | -0.096 | 40.411
10.5 | 0.914 | 0.03327 | -0.096 | 27.468
11 | 0.941 | 0.03695 | -0.095 | 25.459
11.5 | 0.965 | 0.042 | -0.095 | 22.985
12 | 0.988 | 0.04871 | -0.094 | 20.277
12.5 | 1.022 | 0.04769 | -0.095 | 21.427
13 | 1.047 | 0.05348 | -0.095 | 19.574
13.5 | 1.078 | 0.05299 | -0.096 | 20.352

## 120. Re 12M Mach 0.50 (2)
BIGFOIL.COM POLAR EXPORT
e550
EPPLER 550 |  |  |  | Cl Max: | 1.4636 | at alpha= | 10 | deg
XFOIL ncrit=9 |  |  |  | L/D Max: | 192.771 | at alpha= | 4.5 | deg
Re: | 12000000 |  |  | Cd Min: | 0.1088 | at alpha= | -14 | deg
Mach: | 0.5 |  |  | Cl=0 at alpha= | -2.8988 | deg
|  |  |  | @ Cl=0.1, Cd= | 0.004746
|  |  |  | @ Cl=0.4, Cd= | 0.0043795
|  |  |  | @ Cl=0.6, Cd= | 0.0045609
alpha (deg) | Cl | Cd | Cm | Cl/Cd
-14 | -0.3513 | 0.1088 | -0.0889 | -3.2289
-13.5 | -0.3631 | 0.09745 | -0.095 | -3.726
-12.5 | -0.4069 | 0.07156 | -0.1095 | -5.6861
-12 | -0.4286 | 0.06005 | -0.117 | -7.1374
-11.5 | -0.4632 | 0.04926 | -0.1226 | -9.4032
-11 | -0.4965 | 0.04037 | -0.1251 | -12.2987
-10.5 | -0.5308 | 0.03276 | -0.1247 | -16.2027
-10 | -0.5603 | 0.02651 | -0.1215 | -21.1354
-9.5 | -0.5756 | 0.02172 | -0.1163 | -26.5009
-9 | -0.5866 | 0.01777 | -0.109 | -33.0107
-8.5 | -0.5822 | 0.01493 | -0.1018 | -38.9953
-8 | -0.5717 | 0.01254 | -0.0947 | -45.5901
-7.5 | -0.5724 | 0.01065 | -0.085 | -53.7465
-7 | -0.5324 | 0.00963 | -0.0796 | -55.2856
-6.5 | -0.4766 | 0.00897 | -0.0764 | -53.1327
-6 | -0.4142 | 0.00844 | -0.0744 | -49.0758
-5.5 | -0.3486 | 0.00803 | -0.0731 | -43.4122
-5 | -0.2815 | 0.00772 | -0.0722 | -36.4637
-4.5 | -0.2144 | 0.00734 | -0.0717 | -29.2098
-4 | -0.1472 | 0.00694 | -0.0714 | -21.2104
-3.5 | -0.0802 | 0.00651 | -0.0713 | -12.3195
-3 | -0.0135 | 0.00602 | -0.0714 | -2.2425
-2.5 | 0.0532 | 0.00529 | -0.0719 | 10.0567
-2 | 0.1203 | 0.00451 | -0.0726 | 26.6741
-1.5 | 0.1912 | 0.00437 | -0.0734 | 43.7529
-1 | 0.2628 | 0.00437 | -0.0743 | 60.1373
0 | 0.4072 | 0.00438 | -0.0763 | 92.968
0.5 | 0.4789 | 0.00445 | -0.0772 | 107.618
1 | 0.5506 | 0.00452 | -0.0781 | 121.8142
1.5 | 0.623 | 0.00458 | -0.0791 | 136.0262
2 | 0.6945 | 0.00469 | -0.0797 | 148.081
2.5 | 0.7668 | 0.00477 | -0.0805 | 160.7547
3 | 0.8385 | 0.00488 | -0.081 | 171.8238
3.5 | 0.9103 | 0.005 | -0.0814 | 182.06
4 | 0.9813 | 0.00519 | -0.0814 | 189.0751
4.5 | 1.0506 | 0.00545 | -0.0811 | 192.7706
5 | 1.1179 | 0.00582 | -0.0802 | 192.079
5.5 | 1.1781 | 0.00646 | -0.0779 | 182.3684
6.5 | 1.2946 | 0.00779 | -0.0724 | 166.1874
7 | 1.3464 | 0.00858 | -0.0683 | 156.9231
7.5 | 1.3942 | 0.00939 | -0.0634 | 148.4771
8 | 1.4196 | 0.0103 | -0.0546 | 137.8252
8.5 | 1.4423 | 0.01148 | -0.0461 | 125.6359
9 | 1.4616 | 0.01296 | -0.038 | 112.7778
9.5 | 1.4628 | 0.01563 | -0.0298 | 93.5893
10 | 1.4636 | 0.01944 | -0.0241 | 75.2881
10.5 | 1.4582 | 0.02435 | -0.0197 | 59.885
11 | 1.4511 | 0.02967 | -0.0161 | 48.908
11.5 | 1.4463 | 0.03503 | -0.0131 | 41.2875
12 | 1.4358 | 0.04104 | -0.0108 | 34.9854
12.5 | 1.4351 | 0.04681 | -0.0094 | 30.658
13 | 1.4299 | 0.05332 | -0.0087 | 26.8173
13.5 | 1.4283 | 0.05991 | -0.0086 | 23.8408
14 | 1.4338 | 0.06629 | -0.0088 | 21.6292
14.5 | 1.4415 | 0.07279 | -0.0095 | 19.8035
15 | 1.4438 | 0.0802 | -0.0108 | 18.0025

## 121. Re 14M Mach 0.00 (1)
BIGFOIL.COM POLAR EXPORT
e550
EPPLER 550 |  |  |  | Cl Max: | 1.603 | at alpha= | 11 | deg
JavaFoil+Calcfoil stall+Eppler ext transition |  |  |  | L/D Max: | 155.894 | at alpha= | 6.5 | deg
Re: | 14000000 |  |  | Cd Min: | 0.00475 | at alpha= | -1 | deg
Mach: | 0 |  |  | Cl=0 at alpha= | -3.3226 | deg
|  |  |  | @ Cl=0.1, Cd= | 0.0052039
|  |  |  | @ Cl=0.4, Cd= | 0.0048656
|  |  |  | @ Cl=0.6, Cd= | 0.0051603
alpha (deg) | Cl | Cd | Cm | Cl/Cd
-18 | -0.593 | 0.04669 | -0.038 | -12.696
-17.5 | -0.616 | 0.04116 | -0.039 | -14.966
-17 | -0.638 | 0.03659 | -0.04 | -17.446
-16.5 | -0.658 | 0.03355 | -0.041 | -19.625
-16 | -0.678 | 0.0301 | -0.042 | -22.536
-15.5 | -0.697 | 0.02708 | -0.043 | -25.736
-15 | -0.713 | 0.02456 | -0.044 | -29.033
-14.5 | -0.727 | 0.02249 | -0.045 | -32.308
-14 | -0.738 | 0.02033 | -0.046 | -36.292
-13.5 | -0.745 | 0.01886 | -0.047 | -39.5
-13 | -0.749 | 0.01735 | -0.048 | -43.141
-12.5 | -0.748 | 0.01593 | -0.049 | -46.993
-12 | -0.743 | 0.01481 | -0.051 | -50.205
-11.5 | -0.734 | 0.01378 | -0.052 | -53.258
-11 | -0.719 | 0.01286 | -0.053 | -55.927
-10.5 | -0.699 | 0.01205 | -0.054 | -58.053
-10 | -0.675 | 0.01135 | -0.055 | -59.458
-9.5 | -0.645 | 0.01073 | -0.056 | -60.141
-9 | -0.611 | 0.00812 | -0.057 | -75.272
-8.5 | -0.573 | 0.00864 | -0.058 | -66.291
-8 | -0.53 | 0.00911 | -0.059 | -58.208
-7.5 | -0.487 | 0.00992 | -0.061 | -49.148
-7 | -0.435 | 0.00966 | -0.062 | -45.057
-6.5 | -0.381 | 0.00936 | -0.062 | -40.689
-6 | -0.324 | 0.00906 | -0.063 | -35.743
-5.5 | -0.265 | 0.00861 | -0.064 | -30.835
-5 | -0.206 | 0.00802 | -0.065 | -25.651
-4.5 | -0.145 | 0.00773 | -0.066 | -18.757
-4 | -0.084 | 0.00737 | -0.067 | -11.341
-3.5 | -0.022 | 0.00702 | -0.068 | -3.115
-3 | 0.04 | 0.00652 | -0.069 | 6.161
-2.5 | 0.102 | 0.00516 | -0.069 | 19.821
-2 | 0.164 | 0.00483 | -0.07 | 34.027
-1.5 | 0.226 | 0.00478 | -0.071 | 47.424
-1 | 0.289 | 0.00475 | -0.072 | 60.775
-0.5 | 0.35 | 0.0048 | -0.073 | 72.792
0 | 0.411 | 0.00488 | -0.074 | 84.347
0.5 | 0.473 | 0.00495 | -0.074 | 95.529
1 | 0.535 | 0.00501 | -0.075 | 106.835
1.5 | 0.596 | 0.00515 | -0.076 | 115.902
2 | 0.658 | 0.00531 | -0.077 | 123.814
2.5 | 0.719 | 0.00549 | -0.078 | 131.003
3 | 0.781 | 0.00573 | -0.079 | 136.302
3.5 | 0.842 | 0.00599 | -0.079 | 140.558
4 | 0.903 | 0.00619 | -0.08 | 145.75
4.5 | 0.964 | 0.00647 | -0.081 | 148.991
5 | 1.024 | 0.00673 | -0.082 | 152.101
5.5 | 1.084 | 0.00703 | -0.082 | 154.168
6 | 1.144 | 0.00737 | -0.083 | 155.171
6.5 | 1.203 | 0.00772 | -0.084 | 155.894
7 | 1.261 | 0.00811 | -0.085 | 155.547
7.5 | 1.318 | 0.00858 | -0.085 | 153.55
8 | 1.373 | 0.00908 | -0.086 | 151.242
8.5 | 1.424 | 0.01309 | -0.087 | 108.724
9 | 1.469 | 0.01391 | -0.088 | 105.629
9.5 | 1.511 | 0.01471 | -0.088 | 102.698
10 | 1.547 | 0.01575 | -0.089 | 98.233
10.5 | 1.578 | 0.01662 | -0.09 | 94.946
11 | 1.603 | 0.01807 | -0.09 | 88.687
11.5 | 1.585 | 0.01518 | -0.089 | 104.44
12 | 1.585 | 0.01503 | -0.089 | 105.455
12.5 | 1.583 | 0.02043 | -0.089 | 77.468
13 | 1.573 | 0.02214 | -0.089 | 71.076
13.5 | 1.558 | 0.02391 | -0.089 | 65.171
14 | 1.538 | 0.02585 | -0.089 | 59.484
14.5 | 1.512 | 0.02791 | -0.089 | 54.167
15 | 1.48 | 0.03031 | -0.089 | 48.824
15.5 | 1.443 | 0.03279 | -0.089 | 44.007
16 | 1.402 | 0.03553 | -0.089 | 39.456

## 122. Re 14M Mach 0.00 (2)
BIGFOIL.COM POLAR EXPORT
e550
EPPLER 550 |  |  |  | Cl Max: | 1.6448 | at alpha= | 19 | deg
XFOIL ncrit=9 |  |  |  | L/D Max: | 168.392 | at alpha= | 4 | deg
Re: | 14000000 |  |  | Cd Min: | 0.0667 | at alpha= | 19.5 | deg
Mach: | 0 |  |  | Cl=0 at alpha= | -2.9877 | deg
|  |  |  | @ Cl=0.1, Cd= | 0.0047766
|  |  |  | @ Cl=0.4, Cd= | 0.0041287
|  |  |  | @ Cl=0.6, Cd= | 0.0043554
alpha (deg) | Cl | Cd | Cm | Cl/Cd
-20 | -1.4582 | 0.04415 | -0.0619 | -33.0283
-19.5 | -1.4276 | 0.04103 | -0.0642 | -34.7941
-19 | -1.3987 | 0.03803 | -0.066 | -36.7789
-18.5 | -1.3778 | 0.03467 | -0.0671 | -39.7404
-18 | -1.3671 | 0.03072 | -0.0675 | -44.502
-17.5 | -1.3305 | 0.02894 | -0.0685 | -45.9744
-17 | -1.3153 | 0.02512 | -0.0694 | -52.3607
-16 | -1.132 | 0.02171 | -0.0923 | -52.1419
-15.5 | -1.098 | 0.0204 | -0.092 | -53.8235
-15 | -1.0782 | 0.01858 | -0.0897 | -58.0301
-14.5 | -1.0521 | 0.01719 | -0.0876 | -61.2042
-14 | -1.0237 | 0.01596 | -0.0856 | -64.1416
-13.5 | -0.9958 | 0.0148 | -0.0832 | -67.2838
-13 | -0.9703 | 0.01362 | -0.0802 | -71.2408
-12.5 | -0.9495 | 0.01243 | -0.0763 | -76.3878
-12 | -0.9385 | 0.01161 | -0.0696 | -80.8355
-11.5 | -0.9049 | 0.01101 | -0.0664 | -82.1889
-11 | -0.8643 | 0.01045 | -0.0643 | -82.7081
-10.5 | -0.8193 | 0.00997 | -0.0629 | -82.1765
-10 | -0.7724 | 0.00948 | -0.0618 | -81.4768
-9.5 | -0.7217 | 0.00915 | -0.0613 | -78.8743
-9 | -0.6712 | 0.00875 | -0.0607 | -76.7086
-8.5 | -0.6182 | 0.00844 | -0.0605 | -73.2464
-8 | -0.5646 | 0.00818 | -0.0604 | -69.022
-7 | -0.4548 | 0.00767 | -0.0607 | -59.296
-6.5 | -0.3991 | 0.00741 | -0.0609 | -53.8596
-6 | -0.3428 | 0.00718 | -0.0613 | -47.7437
-5.5 | -0.2867 | 0.00695 | -0.0616 | -41.2518
-5 | -0.2299 | 0.0067 | -0.062 | -34.3134
-4.5 | -0.1729 | 0.00645 | -0.0625 | -26.8062
-4 | -0.116 | 0.00621 | -0.063 | -18.6795
-3.5 | -0.0587 | 0.00591 | -0.0635 | -9.9323
-3 | -0.0014 | 0.00556 | -0.0642 | -0.2518
-2 | 0.1125 | 0.00468 | -0.0655 | 24.0385
-1.5 | 0.17 | 0.00416 | -0.0663 | 40.8654
-1 | 0.2295 | 0.00412 | -0.0672 | 55.7039
0 | 0.3482 | 0.00412 | -0.0689 | 84.5146
0.5 | 0.4076 | 0.00413 | -0.0698 | 98.6925
1 | 0.4667 | 0.00422 | -0.0706 | 110.5924
1.5 | 0.5263 | 0.00425 | -0.0715 | 123.8353
2 | 0.5849 | 0.00434 | -0.0722 | 134.7696
2.5 | 0.6439 | 0.0044 | -0.0731 | 146.3409
3 | 0.702 | 0.00452 | -0.0737 | 155.3097
3.5 | 0.7595 | 0.00467 | -0.0743 | 162.6338
4 | 0.8167 | 0.00485 | -0.0748 | 168.3918
4.5 | 0.8712 | 0.00518 | -0.0749 | 168.1853
5.5 | 0.9772 | 0.00598 | -0.0746 | 163.4114
6 | 1.0299 | 0.00638 | -0.0744 | 161.4263
6.5 | 1.0807 | 0.00689 | -0.0738 | 156.8505
7 | 1.1311 | 0.00739 | -0.0733 | 153.0582
7.5 | 1.1813 | 0.00786 | -0.0727 | 150.2926
8 | 1.2299 | 0.00839 | -0.0719 | 146.5912
8.5 | 1.2743 | 0.0091 | -0.0703 | 140.033
9 | 1.3203 | 0.00967 | -0.069 | 136.5357
9.5 | 1.3636 | 0.01031 | -0.0673 | 132.2599
10 | 1.4052 | 0.01094 | -0.0653 | 128.4461
10.5 | 1.4451 | 0.01155 | -0.0631 | 125.1169
11 | 1.4775 | 0.01213 | -0.0594 | 121.8054
11.5 | 1.502 | 0.0128 | -0.0542 | 117.3438
12 | 1.5251 | 0.01361 | -0.0493 | 112.0573
12.5 | 1.5452 | 0.01461 | -0.0444 | 105.7632
13 | 1.5623 | 0.01587 | -0.0396 | 98.4436
13.5 | 1.5781 | 0.01744 | -0.0354 | 90.4874
14 | 1.5895 | 0.01956 | -0.0315 | 81.2628
14.5 | 1.6016 | 0.02201 | -0.0285 | 72.7669
15 | 1.612 | 0.02488 | -0.026 | 64.791
15.5 | 1.6187 | 0.0283 | -0.0239 | 57.1979
16 | 1.6257 | 0.03192 | -0.0224 | 50.9305
16.5 | 1.6285 | 0.03614 | -0.0211 | 45.0609
17 | 1.6313 | 0.0406 | -0.0203 | 40.1798
17.5 | 1.6345 | 0.04532 | -0.0201 | 36.0658
18 | 1.6394 | 0.05004 | -0.0202 | 32.7618
18.5 | 1.6407 | 0.05539 | -0.0207 | 29.6209
19 | 1.6448 | 0.06057 | -0.0215 | 27.1554
19.5 | 1.6415 | 0.0667 | -0.0226 | 24.6102

## 123. Re 14M Mach 0.10 (1)
BIGFOIL.COM POLAR EXPORT
e550
EPPLER 550 |  |  |  | Cl Max: | 1.582 | at alpha= | 11.5 | deg
JavaFoil+Calcfoil stall+Eppler ext transition |  |  |  | L/D Max: | 155.641 | at alpha= | 6.5 | deg
Re: | 14000000 |  |  | Cd Min: | 0.00475 | at alpha= | -1 | deg
Mach: | 0.1 |  |  | Cl=0 at alpha= | -3.3226 | deg
|  |  |  | @ Cl=0.1, Cd= | 0.0052352
|  |  |  | @ Cl=0.4, Cd= | 0.0048722
|  |  |  | @ Cl=0.6, Cd= | 0.0051526
alpha (deg) | Cl | Cd | Cm | Cl/Cd
-17.5 | -0.562 | 0.04495 | -0.039 | -12.51
-17 | -0.588 | 0.03943 | -0.04 | -14.921
-16.5 | -0.612 | 0.03586 | -0.041 | -17.07
-16 | -0.636 | 0.03184 | -0.042 | -19.979
-15.5 | -0.658 | 0.02841 | -0.043 | -23.174
-15 | -0.679 | 0.02556 | -0.044 | -26.556
-14.5 | -0.697 | 0.02312 | -0.045 | -30.123
-14 | -0.712 | 0.0208 | -0.046 | -34.221
-13.5 | -0.722 | 0.0194 | -0.047 | -37.225
-13 | -0.73 | 0.01762 | -0.049 | -41.438
-12.5 | -0.733 | 0.01628 | -0.05 | -45.035
-12 | -0.731 | 0.01508 | -0.051 | -48.49
-11.5 | -0.724 | 0.01404 | -0.052 | -51.585
-11 | -0.712 | 0.01308 | -0.053 | -54.427
-10.5 | -0.695 | 0.01224 | -0.054 | -56.743
-10 | -0.672 | 0.01154 | -0.055 | -58.218
-9.5 | -0.644 | 0.01087 | -0.056 | -59.181
-9 | -0.61 | 0.01029 | -0.057 | -59.335
-8.5 | -0.573 | 0.00874 | -0.058 | -65.518
-8 | -0.531 | 0.00843 | -0.059 | -62.98
-7.5 | -0.489 | 0.01006 | -0.061 | -48.614
-7 | -0.437 | 0.0097 | -0.062 | -45.044
-6.5 | -0.382 | 0.00938 | -0.063 | -40.731
-6 | -0.325 | 0.00917 | -0.064 | -35.491
-5.5 | -0.267 | 0.00863 | -0.065 | -30.904
-5 | -0.207 | 0.0081 | -0.065 | -25.496
-4.5 | -0.146 | 0.00775 | -0.066 | -18.792
-4 | -0.084 | 0.00744 | -0.067 | -11.287
-3.5 | -0.022 | 0.00705 | -0.068 | -3.117
-3 | 0.04 | 0.00654 | -0.069 | 6.175
-2.5 | 0.103 | 0.00517 | -0.07 | 19.889
-2 | 0.165 | 0.00483 | -0.071 | 34.19
-1.5 | 0.228 | 0.00478 | -0.071 | 47.604
-1 | 0.29 | 0.00475 | -0.072 | 61.005
-0.5 | 0.351 | 0.00481 | -0.073 | 73.039
0 | 0.414 | 0.00489 | -0.074 | 84.635
0.5 | 0.476 | 0.00493 | -0.075 | 96.45
1 | 0.538 | 0.00502 | -0.076 | 107.164
1.5 | 0.599 | 0.00515 | -0.076 | 116.433
2 | 0.661 | 0.00531 | -0.077 | 124.475
2.5 | 0.723 | 0.00553 | -0.078 | 130.82
3 | 0.785 | 0.00575 | -0.079 | 136.545
3.5 | 0.846 | 0.00598 | -0.08 | 141.592
4 | 0.907 | 0.00623 | -0.08 | 145.635
4.5 | 0.968 | 0.00649 | -0.081 | 149.149
5 | 1.029 | 0.00677 | -0.082 | 152.1
5.5 | 1.09 | 0.00707 | -0.083 | 154.095
6 | 1.149 | 0.00742 | -0.084 | 155.013
6.5 | 1.209 | 0.00777 | -0.084 | 155.641
7 | 1.267 | 0.00816 | -0.085 | 155.181
7.5 | 1.324 | 0.00866 | -0.086 | 152.979
8 | 1.38 | 0.00917 | -0.087 | 150.427
8.5 | 1.43 | 0.01319 | -0.087 | 108.431
9 | 1.475 | 0.01412 | -0.088 | 104.52
9.5 | 1.516 | 0.01496 | -0.089 | 101.354
10 | 1.551 | 0.01594 | -0.089 | 97.349
10.5 | 1.581 | 0.01687 | -0.09 | 93.746
11 | 1.579 | 0.01574 | -0.089 | 100.33
11.5 | 1.582 | 0.01557 | -0.089 | 101.587
12 | 1.58 | 0.01542 | -0.089 | 102.452
12.5 | 1.574 | 0.02107 | -0.089 | 74.696
13 | 1.562 | 0.02273 | -0.089 | 68.699
13.5 | 1.543 | 0.02452 | -0.089 | 62.92
14 | 1.518 | 0.02658 | -0.089 | 57.103
14.5 | 1.486 | 0.02879 | -0.089 | 51.63
15 | 1.45 | 0.03129 | -0.089 | 46.322
15.5 | 1.407 | 0.03393 | -0.09 | 41.466
16 | 1.36 | 0.03685 | -0.09 | 36.898
16.5 | 1.309 | 0.03996 | -0.09 | 32.766

## 124. Re 14M Mach 0.10 (2)
BIGFOIL.COM POLAR EXPORT
e550
EPPLER 550 |  |  |  | Cl Max: | 1.6334 | at alpha= | 19 | deg
XFOIL ncrit=9 |  |  |  | L/D Max: | 169.464 | at alpha= | 4 | deg
Re: | 14000000 |  |  | Cd Min: | 0.07059 | at alpha= | 19.5 | deg
Mach: | 0.1 |  |  | Cl=0 at alpha= | -2.9852 | deg
|  |  |  | @ Cl=0.1, Cd= | 0.0047387
|  |  |  | @ Cl=0.4, Cd= | 0.0041383
|  |  |  | @ Cl=0.6, Cd= | 0.0043617
alpha (deg) | Cl | Cd | Cm | Cl/Cd
-20 | -1.4374 | 0.04809 | -0.0644 | -29.8898
-19.5 | -1.4058 | 0.04491 | -0.0666 | -31.3026
-19 | -1.3792 | 0.04159 | -0.0683 | -33.1618
-18.5 | -1.3621 | 0.03769 | -0.0695 | -36.1396
-18 | -1.3575 | 0.03303 | -0.07 | -41.099
-17.5 | -1.3195 | 0.03112 | -0.071 | -42.4004
-17 | -1.3276 | 0.02681 | -0.0685 | -49.5188
-16.5 | -1.2903 | 0.02568 | -0.0679 | -50.2453
-16 | -1.13 | 0.02285 | -0.0944 | -49.453
-15.5 | -1.0936 | 0.02146 | -0.0944 | -50.9599
-15 | -1.0745 | 0.01948 | -0.0922 | -55.1591
-14.5 | -1.0487 | 0.01797 | -0.0902 | -58.3584
-14 | -1.0208 | 0.01666 | -0.088 | -61.2725
-13.5 | -0.9926 | 0.01542 | -0.0856 | -64.3709
-13 | -0.9655 | 0.01421 | -0.0829 | -67.9451
-12.5 | -0.9437 | 0.01291 | -0.0792 | -73.0984
-12 | -0.9254 | 0.01187 | -0.0743 | -77.9612
-11.5 | -0.9062 | 0.01122 | -0.0684 | -80.7665
-11 | -0.8674 | 0.01061 | -0.0659 | -81.7531
-10.5 | -0.8233 | 0.0101 | -0.0642 | -81.5149
-10 | -0.7765 | 0.0096 | -0.0629 | -80.8854
-9.5 | -0.7259 | 0.00925 | -0.0622 | -78.4757
-9 | -0.6754 | 0.00883 | -0.0615 | -76.4892
-8.5 | -0.6223 | 0.0085 | -0.0612 | -73.2118
-8 | -0.5684 | 0.00822 | -0.061 | -69.1484
-7 | -0.4579 | 0.0077 | -0.0611 | -59.4675
-6.5 | -0.4019 | 0.00744 | -0.0613 | -54.0188
-6 | -0.3453 | 0.00721 | -0.0616 | -47.8918
-5.5 | -0.2888 | 0.00698 | -0.0619 | -41.3754
-5 | -0.2315 | 0.00672 | -0.0623 | -34.4494
-4.5 | -0.1742 | 0.00647 | -0.0628 | -26.9243
-4 | -0.117 | 0.00623 | -0.0632 | -18.7801
-3.5 | -0.0593 | 0.00592 | -0.0638 | -10.0169
-3 | -0.0017 | 0.00557 | -0.0644 | -0.30521
-1.5 | 0.1708 | 0.00416 | -0.0666 | 41.0577
-1 | 0.2306 | 0.00412 | -0.0675 | 55.9709
-0.5 | 0.2902 | 0.00413 | -0.0683 | 70.2663
0 | 0.3502 | 0.00413 | -0.0692 | 84.7942
0.5 | 0.41 | 0.00414 | -0.0701 | 99.0338
1 | 0.4695 | 0.00422 | -0.0709 | 111.2559
1.5 | 0.5295 | 0.00426 | -0.0718 | 124.2958
2 | 0.5884 | 0.00435 | -0.0725 | 135.2644
2.5 | 0.6479 | 0.00441 | -0.0733 | 146.9161
3 | 0.7063 | 0.00453 | -0.074 | 155.9161
3.5 | 0.7643 | 0.00468 | -0.0746 | 163.312
4 | 0.8219 | 0.00485 | -0.0751 | 169.4639
4.5 | 0.8768 | 0.00518 | -0.0751 | 169.2664
5 | 0.9313 | 0.00552 | -0.0751 | 168.7138
5.5 | 0.9835 | 0.006 | -0.0747 | 163.9167
6 | 1.0365 | 0.0064 | -0.0745 | 161.9531
6.5 | 1.0875 | 0.00692 | -0.0739 | 157.1532
7 | 1.1384 | 0.00742 | -0.0733 | 153.4232
7.5 | 1.1886 | 0.00791 | -0.0726 | 150.2655
8 | 1.2375 | 0.00844 | -0.0717 | 146.6232
8.5 | 1.2818 | 0.00917 | -0.07 | 139.7819
9 | 1.3277 | 0.00975 | -0.0686 | 136.1744
9.5 | 1.3708 | 0.0104 | -0.0667 | 131.8077
10 | 1.4118 | 0.01105 | -0.0645 | 127.7647
10.5 | 1.451 | 0.01167 | -0.0619 | 124.3359
11 | 1.4786 | 0.01227 | -0.0571 | 120.5053
11.5 | 1.5035 | 0.01299 | -0.0521 | 115.7429
12 | 1.5253 | 0.01389 | -0.0469 | 109.8128
12.5 | 1.5439 | 0.015 | -0.0418 | 102.9267
13 | 1.5595 | 0.01645 | -0.0371 | 94.8024
13.5 | 1.5733 | 0.01828 | -0.0329 | 86.0667
14 | 1.5843 | 0.02066 | -0.0293 | 76.6844
14.5 | 1.5958 | 0.02336 | -0.0265 | 68.3134
15 | 1.6058 | 0.02645 | -0.0243 | 60.7108
15.5 | 1.6103 | 0.03023 | -0.0223 | 53.2683
16 | 1.6168 | 0.03407 | -0.0209 | 47.4552
16.5 | 1.6176 | 0.03865 | -0.0198 | 41.8525
17 | 1.6219 | 0.04318 | -0.0193 | 37.5614
17.5 | 1.6253 | 0.04804 | -0.0192 | 33.8322
18 | 1.631 | 0.05287 | -0.0195 | 30.8493
18.5 | 1.6297 | 0.05868 | -0.0202 | 27.7727
19 | 1.6334 | 0.06412 | -0.0212 | 25.4741
19.5 | 1.6294 | 0.07059 | -0.0226 | 23.0826

## 125. Re 14M Mach 0.25 (1)
BIGFOIL.COM POLAR EXPORT
e550
EPPLER 550 |  |  |  | Cl Max: | 1.573 | at alpha= | 10 | deg
JavaFoil+Calcfoil stall+Eppler ext transition |  |  |  | L/D Max: | 153.885 | at alpha= | 6 | deg
Re: | 14000000 |  |  | Cd Min: | 0.00479 | at alpha= | -1 | deg
Mach: | 0.25 |  |  | Cl=0 at alpha= | -3.3231 | deg
|  |  |  | @ Cl=0.1, Cd= | 0.0053431
|  |  |  | @ Cl=0.4, Cd= | 0.0049027
|  |  |  | @ Cl=0.6, Cd= | 0.0051775
alpha (deg) | Cl | Cd | Cm | Cl/Cd
-16 | -0.216 | 0.07889 | -0.036 | -2.743
-15.5 | -0.301 | 0.04305 | -0.042 | -7
-15 | -0.367 | 0.03496 | -0.044 | -10.491
-14.5 | -0.426 | 0.02945 | -0.046 | -14.459
-14 | -0.479 | 0.02576 | -0.047 | -18.589
-13.5 | -0.526 | 0.02275 | -0.048 | -23.136
-13 | -0.567 | 0.02037 | -0.049 | -27.837
-12.5 | -0.601 | 0.01854 | -0.051 | -32.399
-12 | -0.626 | 0.01698 | -0.052 | -36.883
-11.5 | -0.644 | 0.01561 | -0.053 | -41.238
-11 | -0.652 | 0.01443 | -0.054 | -45.201
-10.5 | -0.652 | 0.01346 | -0.055 | -48.44
-10 | -0.643 | 0.01255 | -0.056 | -51.247
-9.5 | -0.627 | 0.01173 | -0.057 | -53.401
-9 | -0.602 | 0.01102 | -0.058 | -54.587
-8.5 | -0.57 | 0.01038 | -0.059 | -54.946
-8 | -0.532 | 0.00809 | -0.061 | -65.794
-7.5 | -0.489 | 0.00864 | -0.062 | -56.604
-7 | -0.441 | 0.00908 | -0.063 | -48.608
-6.5 | -0.39 | 0.00975 | -0.065 | -40.053
-6 | -0.333 | 0.00944 | -0.065 | -35.29
-5.5 | -0.273 | 0.00891 | -0.066 | -30.68
-5 | -0.212 | 0.00835 | -0.067 | -25.39
-4.5 | -0.15 | 0.008 | -0.068 | -18.683
-4 | -0.086 | 0.00755 | -0.069 | -11.425
-3.5 | -0.023 | 0.00721 | -0.07 | -3.132
-3 | 0.042 | 0.00663 | -0.071 | 6.256
-2.5 | 0.106 | 0.00521 | -0.072 | 20.265
-2 | 0.17 | 0.00485 | -0.073 | 34.981
-1.5 | 0.234 | 0.00481 | -0.073 | 48.596
-1 | 0.298 | 0.00479 | -0.074 | 62.271
-0.5 | 0.361 | 0.00486 | -0.075 | 74.326
0 | 0.425 | 0.00493 | -0.076 | 86.119
0.5 | 0.489 | 0.00498 | -0.077 | 98.03
1 | 0.552 | 0.00508 | -0.078 | 108.797
1.5 | 0.616 | 0.00521 | -0.079 | 118.217
2 | 0.679 | 0.0054 | -0.079 | 125.771
2.5 | 0.743 | 0.00559 | -0.08 | 132.804
3 | 0.806 | 0.00585 | -0.081 | 137.87
3.5 | 0.869 | 0.00613 | -0.082 | 141.762
4 | 0.932 | 0.00638 | -0.083 | 146.154
4.5 | 0.995 | 0.00665 | -0.084 | 149.513
5 | 1.057 | 0.00696 | -0.084 | 151.952
5.5 | 1.119 | 0.00729 | -0.085 | 153.515
6 | 1.18 | 0.00767 | -0.086 | 153.885
6.5 | 1.241 | 0.00808 | -0.087 | 153.58
7 | 1.3 | 0.00855 | -0.087 | 152.011
7.5 | 1.358 | 0.00908 | -0.088 | 149.497
8 | 1.414 | 0.01317 | -0.089 | 107.333
8.5 | 1.464 | 0.01409 | -0.09 | 103.9
9 | 1.507 | 0.0151 | -0.09 | 99.817
9.5 | 1.544 | 0.0162 | -0.091 | 95.308
10 | 1.573 | 0.01748 | -0.092 | 90
10.5 | 1.561 | 0.01649 | -0.09 | 94.606
11 | 1.56 | 0.01642 | -0.09 | 94.981
11.5 | 1.55 | 0.02054 | -0.09 | 75.461
12 | 1.532 | 0.0224 | -0.09 | 68.396
12.5 | 1.503 | 0.02435 | -0.09 | 61.709
13 | 1.462 | 0.02651 | -0.091 | 55.17
13.5 | 1.41 | 0.029 | -0.091 | 48.633
14 | 1.347 | 0.03168 | -0.091 | 42.518
14.5 | 1.273 | 0.0347 | -0.091 | 36.694
15 | 1.19 | 0.03809 | -0.091 | 31.251

## 126. Re 14M Mach 0.25 (2)
BIGFOIL.COM POLAR EXPORT
e550
EPPLER 550 |  |  |  | Cl Max: | 1.5798 | at alpha= | 18 | deg
XFOIL ncrit=9 |  |  |  | L/D Max: | 173.946 | at alpha= | 4.5 | deg
Re: | 14000000 |  |  | Cd Min: | 0.1118 | at alpha= | -20 | deg
Mach: | 0.25 |  |  | Cl=0 at alpha= | -2.9719 | deg
|  |  |  | @ Cl=0.1, Cd= | 0.0048024
|  |  |  | @ Cl=0.4, Cd= | 0.0041589
|  |  |  | @ Cl=0.6, Cd= | 0.0043769
alpha (deg) | Cl | Cd | Cm | Cl/Cd
-20 | -1.0292 | 0.1118 | -0.0466 | -9.2057
-19.5 | -1.0341 | 0.10222 | -0.0523 | -10.1164
-19 | -1.0536 | 0.09063 | -0.0593 | -11.6253
-18.5 | -1.0911 | 0.07669 | -0.0679 | -14.2274
-18 | -1.1671 | 0.06014 | -0.0765 | -19.4064
-17.5 | -1.1327 | 0.05625 | -0.079 | -20.1369
-17 | -1.2176 | 0.04355 | -0.0798 | -27.9587
-16.5 | -1.1759 | 0.04184 | -0.0793 | -28.1047
-16 | -1.0763 | 0.03335 | -0.1038 | -32.2729
-15.5 | -1.0311 | 0.03046 | -0.1072 | -33.851
-15 | -1.0276 | 0.02644 | -0.1059 | -38.8654
-14.5 | -1.0089 | 0.02391 | -0.1039 | -42.1957
-14 | -0.9866 | 0.02176 | -0.1016 | -45.3401
-13.5 | -0.9612 | 0.01991 | -0.0992 | -48.2772
-13 | -0.9405 | 0.01795 | -0.096 | -52.3955
-12.5 | -0.9237 | 0.0159 | -0.0921 | -58.0943
-12 | -0.8985 | 0.01437 | -0.0886 | -62.5261
-11.5 | -0.874 | 0.01296 | -0.0846 | -67.4383
-11 | -0.8589 | 0.01163 | -0.0788 | -73.8521
-10.5 | -0.838 | 0.01092 | -0.0725 | -76.7399
-10 | -0.7965 | 0.01027 | -0.0695 | -77.556
-9.5 | -0.7472 | 0.0098 | -0.0678 | -76.2449
-9 | -0.6971 | 0.0093 | -0.0662 | -74.957
-8.5 | -0.6443 | 0.00885 | -0.0651 | -72.8023
-8 | -0.5891 | 0.0085 | -0.0644 | -69.3059
-7.5 | -0.5325 | 0.0082 | -0.064 | -64.939
-7 | -0.4751 | 0.00792 | -0.0638 | -59.9874
-6.5 | -0.4171 | 0.00762 | -0.0637 | -54.7375
-6 | -0.3589 | 0.00736 | -0.0637 | -48.7636
-5.5 | -0.2998 | 0.00712 | -0.0639 | -42.1067
-5 | -0.2407 | 0.00685 | -0.0641 | -35.1387
-4.5 | -0.1817 | 0.00659 | -0.0644 | -27.5721
-4 | -0.1222 | 0.00633 | -0.0648 | -19.3049
-3.5 | -0.0625 | 0.006 | -0.0653 | -10.4167
-3 | -0.0033 | 0.00563 | -0.0658 | -0.58615
-2.5 | 0.0554 | 0.00513 | -0.0664 | 10.7992
-2 | 0.1153 | 0.00469 | -0.0672 | 24.5842
-1.5 | 0.1752 | 0.00417 | -0.068 | 42.0144
-1 | 0.237 | 0.00414 | -0.0689 | 57.2464
-0.5 | 0.2988 | 0.00415 | -0.0697 | 72
0 | 0.3611 | 0.00414 | -0.0707 | 87.2222
0.5 | 0.4229 | 0.00417 | -0.0716 | 101.4149
1 | 0.4847 | 0.00424 | -0.0724 | 114.316
1.5 | 0.5469 | 0.00429 | -0.0733 | 127.4825
2 | 0.608 | 0.00439 | -0.074 | 138.4966
2.5 | 0.6698 | 0.00445 | -0.0749 | 150.5169
3 | 0.7305 | 0.00457 | -0.0755 | 159.8468
3.5 | 0.7909 | 0.00472 | -0.076 | 167.5636
4 | 0.8506 | 0.0049 | -0.0765 | 173.5918
4.5 | 0.908 | 0.00522 | -0.0765 | 173.9464
5 | 0.9645 | 0.00558 | -0.0763 | 172.8495
5.5 | 1.0181 | 0.00609 | -0.0756 | 167.1757
6 | 1.0732 | 0.00651 | -0.0751 | 164.8541
6.5 | 1.125 | 0.00709 | -0.0741 | 158.6742
7 | 1.1787 | 0.00755 | -0.0733 | 156.1192
7.5 | 1.2283 | 0.00818 | -0.0719 | 150.1589
8.5 | 1.3222 | 0.00953 | -0.0679 | 138.7408
9 | 1.3668 | 0.01019 | -0.0656 | 134.1315
9.5 | 1.4072 | 0.01093 | -0.0624 | 128.7466
10 | 1.437 | 0.01163 | -0.0573 | 123.5598
10.5 | 1.4619 | 0.01241 | -0.0513 | 117.8002
11 | 1.4862 | 0.0133 | -0.0458 | 111.7444
11.5 | 1.5063 | 0.01445 | -0.0402 | 104.2422
12 | 1.5168 | 0.01621 | -0.0342 | 93.5719
12.5 | 1.5297 | 0.01832 | -0.0296 | 83.4989
13 | 1.5432 | 0.02088 | -0.0261 | 73.908
13.5 | 1.5506 | 0.02421 | -0.0229 | 64.0479
14 | 1.5568 | 0.02795 | -0.0205 | 55.6995
14.5 | 1.5629 | 0.03195 | -0.0185 | 48.9171
15 | 1.565 | 0.03651 | -0.017 | 42.865
15.5 | 1.5652 | 0.04153 | -0.016 | 37.6884
16 | 1.5712 | 0.04631 | -0.0155 | 33.9279
16.5 | 1.5727 | 0.05179 | -0.0155 | 30.3669
17 | 1.5758 | 0.05731 | -0.0158 | 27.4961
17.5 | 1.5794 | 0.06302 | -0.0166 | 25.0619
18 | 1.5798 | 0.06936 | -0.0178 | 22.7768
18.5 | 1.5767 | 0.07634 | -0.0196 | 20.6537
19 | 1.5773 | 0.08309 | -0.0216 | 18.983
19.5 | 1.5737 | 0.09062 | -0.0241 | 17.3659
20 | 1.5729 | 0.09799 | -0.0269 | 16.0516

## 127. Re 14M Mach 0.50 (1)
BIGFOIL.COM POLAR EXPORT
e550
EPPLER 550 |  |  |  | Cl Max: | 1.533 | at alpha= | 8.5 | deg
JavaFoil+Calcfoil stall+Eppler ext transition |  |  |  | L/D Max: | 146.842 | at alpha= | 4 | deg
Re: | 14000000 |  |  | Cd Min: | 0.00495 | at alpha= | -1 | deg
Mach: | 0.5 |  |  | Cl=0 at alpha= | -3.3239 | deg
|  |  |  | @ Cl=0.1, Cd= | 0.0058375
|  |  |  | @ Cl=0.4, Cd= | 0.0050553
|  |  |  | @ Cl=0.6, Cd= | 0.0052965
alpha (deg) | Cl | Cd | Cm | Cl/Cd
-20 | -0.945 | 0.16074 | -0.028 | -5.882
-19.5 | -0.916 | 0.15731 | -0.028 | -5.825
-19 | -0.887 | 0.15367 | -0.028 | -5.774
-18.5 | -0.858 | 0.14899 | -0.028 | -5.759
-18 | -0.834 | 0.13888 | -0.03 | -6.006
-17.5 | -0.813 | 0.12122 | -0.033 | -6.71
-17 | -0.786 | 0.11388 | -0.034 | -6.906
-16.5 | -0.756 | 0.11054 | -0.034 | -6.84
-16 | -0.724 | 0.10934 | -0.033 | -6.624
-15.5 | -0.693 | 0.10813 | -0.031 | -6.406
-15 | -0.662 | 0.10568 | -0.03 | -6.267
-14.5 | -0.635 | 0.10758 | -0.031 | -5.907
-14 | -0.61 | 0.09619 | -0.034 | -6.341
-13.5 | -0.581 | 0.09114 | -0.034 | -6.379
-13 | -0.551 | 0.08873 | -0.032 | -6.205
-12.5 | -0.522 | 0.08445 | -0.032 | -6.178
-12 | -0.492 | 0.09238 | -0.029 | -5.321
-11.5 | -0.467 | 0.07498 | -0.034 | -6.222
-11 | -0.507 | 0.02142 | -0.058 | -23.661
-10.5 | -0.479 | 0.01815 | -0.06 | -26.387
-10 | -0.446 | 0.01776 | -0.061 | -25.109
-9.5 | -0.415 | 0.01574 | -0.063 | -26.403
-9 | -0.383 | 0.01472 | -0.064 | -26.045
-8.5 | -0.351 | 0.01378 | -0.065 | -25.458
-8 | -0.318 | 0.01275 | -0.066 | -24.974
-7.5 | -0.406 | 0.012 | -0.067 | -33.809
-7 | -0.433 | 0.01116 | -0.069 | -38.819
-6.5 | -0.402 | 0.01014 | -0.07 | -39.651
-6 | -0.353 | 0.00834 | -0.071 | -42.309
-5.5 | -0.295 | 0.00801 | -0.073 | -36.809
-5 | -0.231 | 0.00846 | -0.074 | -27.362
-4.5 | -0.166 | 0.00898 | -0.076 | -18.529
-4 | -0.096 | 0.00846 | -0.077 | -11.381
-3.5 | -0.025 | 0.00793 | -0.078 | -3.177
-3 | 0.046 | 0.00721 | -0.079 | 6.432
-2.5 | 0.118 | 0.00538 | -0.08 | 21.952
-2 | 0.19 | 0.005 | -0.081 | 37.967
-1.5 | 0.262 | 0.00497 | -0.082 | 52.594
-1 | 0.333 | 0.00495 | -0.083 | 67.36
-0.5 | 0.403 | 0.00506 | -0.084 | 79.649
0 | 0.474 | 0.00516 | -0.085 | 91.887
0.5 | 0.545 | 0.00525 | -0.086 | 103.913
1 | 0.616 | 0.00531 | -0.087 | 116.13
1.5 | 0.687 | 0.00551 | -0.088 | 124.796
2 | 0.758 | 0.00575 | -0.089 | 131.774
2.5 | 0.829 | 0.00603 | -0.09 | 137.42
3 | 0.899 | 0.00638 | -0.091 | 140.931
3.5 | 0.969 | 0.00673 | -0.092 | 144.043
4 | 1.039 | 0.00707 | -0.092 | 146.842
4.5 | 1.108 | 0.00757 | -0.093 | 146.451
5 | 1.177 | 0.00803 | -0.094 | 146.499
5.5 | 1.245 | 0.00857 | -0.095 | 145.316
6 | 1.312 | 0.00928 | -0.096 | 141.369
6.5 | 1.377 | 0.01382 | -0.097 | 99.603
7 | 1.44 | 0.01514 | -0.098 | 95.102
7.5 | 1.499 | 0.01678 | -0.099 | 89.283
8 | 1.514 | 0.01442 | -0.097 | 105
8.5 | 1.533 | 0.01451 | -0.097 | 105.639
9 | 1.525 | 0.02056 | -0.097 | 74.168
9.5 | 1.462 | 0.02404 | -0.096 | 60.816
10 | 1.191 | 0.02848 | -0.096 | 41.812
10.5 | 0.916 | 0.03227 | -0.096 | 28.374
11 | 0.943 | 0.03586 | -0.096 | 26.282
11.5 | 0.967 | 0.04063 | -0.095 | 23.814
12 | 0.99 | 0.04711 | -0.095 | 21.011
12.5 | 1.024 | 0.04599 | -0.096 | 22.272
13 | 1.049 | 0.05184 | -0.095 | 20.229
13.5 | 1.081 | 0.051 | -0.096 | 21.199

## 128. Re 14M Mach 0.50 (2)
BIGFOIL.COM POLAR EXPORT
e550
EPPLER 550 |  |  |  | Cl Max: | 1.4709 | at alpha= | 9.5 | deg
XFOIL ncrit=9 |  |  |  | L/D Max: | 194.741 | at alpha= | 4.5 | deg
Re: | 14000000 |  |  | Cd Min: | 0.07851 | at alpha= | 15 | deg
Mach: | 0.5 |  |  | Cl=0 at alpha= | -99 | deg
|  |  |  | @ Cl=0.1, Cd= | 0.00428
|  |  |  | @ Cl=0.4, Cd= | 0.00428
|  |  |  | @ Cl=0.6, Cd= | 0.0044387
alpha (deg) | Cl | Cd | Cm | Cl/Cd
0 | 0.4091 | 0.00428 | -0.0767 | 95.5841
0.5 | 0.4807 | 0.00434 | -0.0776 | 110.7604
1 | 0.5532 | 0.00438 | -0.0786 | 126.3014
1.5 | 0.625 | 0.00447 | -0.0795 | 139.821
2 | 0.6969 | 0.00456 | -0.0802 | 152.8289
2.5 | 0.7694 | 0.00464 | -0.081 | 165.819
3 | 0.8407 | 0.00478 | -0.0814 | 175.8787
3.5 | 0.9118 | 0.00494 | -0.0817 | 184.5749
4 | 0.9834 | 0.00509 | -0.0819 | 193.2024
4.5 | 1.0516 | 0.0054 | -0.0813 | 194.7407
5 | 1.1174 | 0.00583 | -0.0802 | 191.6638
5.5 | 1.1781 | 0.00645 | -0.078 | 182.6512
6 | 1.2359 | 0.00715 | -0.0753 | 172.8531
6.5 | 1.2952 | 0.00776 | -0.0725 | 166.9072
7 | 1.3483 | 0.00851 | -0.0686 | 158.4371
7.5 | 1.3969 | 0.00929 | -0.0639 | 150.366
8 | 1.4221 | 0.0102 | -0.055 | 139.4216
8.5 | 1.448 | 0.0113 | -0.0469 | 128.1416
9 | 1.466 | 0.01278 | -0.0385 | 114.7105
9.5 | 1.4709 | 0.01523 | -0.0304 | 96.5791
10 | 1.4706 | 0.01898 | -0.0244 | 77.4816
10.5 | 1.4681 | 0.02367 | -0.0199 | 62.0237
11 | 1.4684 | 0.02853 | -0.0164 | 51.4686
11.5 | 1.4603 | 0.03407 | -0.0132 | 42.8618
12 | 1.4494 | 0.04002 | -0.0107 | 36.2169
12.5 | 1.4468 | 0.04587 | -0.0092 | 31.5413
13 | 1.444 | 0.05214 | -0.0083 | 27.6947
13.5 | 1.4415 | 0.05878 | -0.0081 | 24.5236
14 | 1.4485 | 0.06496 | -0.0082 | 22.2983
15 | 1.461 | 0.07851 | -0.0098 | 18.6091

## 129. Re 16M Mach 0.00 (1)
BIGFOIL.COM POLAR EXPORT
e550
EPPLER 550 |  |  |  | Cl Max: | 1.603 | at alpha= | 11 | deg
JavaFoil+Calcfoil stall+Eppler ext transition |  |  |  | L/D Max: | 156.8 | at alpha= | 6.5 | deg
Re: | 16000000 |  |  | Cd Min: | 0.00482 | at alpha= | -0.5 | deg
Mach: | 0 |  |  | Cl=0 at alpha= | -3.3226 | deg
|  |  |  | @ Cl=0.1, Cd= | 0.0053264
|  |  |  | @ Cl=0.4, Cd= | 0.0048364
|  |  |  | @ Cl=0.6, Cd= | 0.0052103
alpha (deg) | Cl | Cd | Cm | Cl/Cd
-18 | -0.595 | 0.04446 | -0.038 | -13.377
-17.5 | -0.618 | 0.03951 | -0.039 | -15.633
-17 | -0.64 | 0.03518 | -0.04 | -18.186
-16.5 | -0.66 | 0.03251 | -0.041 | -20.292
-16 | -0.68 | 0.02916 | -0.042 | -23.311
-15.5 | -0.698 | 0.02629 | -0.043 | -26.546
-15 | -0.714 | 0.02383 | -0.044 | -29.968
-14.5 | -0.728 | 0.02169 | -0.045 | -33.567
-14 | -0.739 | 0.01969 | -0.046 | -37.538
-13.5 | -0.746 | 0.01819 | -0.047 | -41.02
-13 | -0.75 | 0.01677 | -0.049 | -44.714
-12.5 | -0.75 | 0.01541 | -0.05 | -48.632
-12 | -0.744 | 0.01437 | -0.051 | -51.803
-11.5 | -0.735 | 0.01339 | -0.052 | -54.886
-11 | -0.72 | 0.01246 | -0.053 | -57.829
-10.5 | -0.701 | 0.01168 | -0.054 | -59.973
-10 | -0.676 | 0.01101 | -0.055 | -61.407
-9.5 | -0.647 | 0.01041 | -0.056 | -62.099
-9 | -0.612 | 0.00873 | -0.057 | -70.188
-8.5 | -0.574 | 0.00838 | -0.058 | -68.479
-8 | -0.532 | 0.00884 | -0.059 | -60.184
-7.5 | -0.487 | 0.00968 | -0.061 | -50.332
-7 | -0.435 | 0.00944 | -0.062 | -46.093
-6.5 | -0.381 | 0.00917 | -0.062 | -41.513
-6 | -0.324 | 0.00891 | -0.063 | -36.366
-5.5 | -0.265 | 0.00845 | -0.064 | -31.409
-5 | -0.206 | 0.00801 | -0.065 | -25.684
-4.5 | -0.145 | 0.00768 | -0.066 | -18.873
-4 | -0.084 | 0.00734 | -0.067 | -11.387
-3.5 | -0.022 | 0.00703 | -0.068 | -3.109
-3 | 0.04 | 0.00672 | -0.069 | 5.979
-2.5 | 0.102 | 0.00528 | -0.069 | 19.384
-2 | 0.164 | 0.00507 | -0.07 | 32.398
-1.5 | 0.226 | 0.00485 | -0.071 | 46.731
-1 | 0.289 | 0.00483 | -0.072 | 59.771
-0.5 | 0.35 | 0.00482 | -0.073 | 72.474
0 | 0.411 | 0.00484 | -0.074 | 85.021
0.5 | 0.473 | 0.00491 | -0.074 | 96.463
1 | 0.535 | 0.00503 | -0.075 | 106.318
1.5 | 0.596 | 0.0052 | -0.076 | 114.718
2 | 0.658 | 0.00536 | -0.077 | 122.656
2.5 | 0.719 | 0.00557 | -0.078 | 129.168
3 | 0.781 | 0.00579 | -0.079 | 134.848
3.5 | 0.842 | 0.00602 | -0.079 | 139.947
4 | 0.903 | 0.00624 | -0.08 | 144.717
4.5 | 0.964 | 0.00648 | -0.081 | 148.651
5 | 1.024 | 0.00677 | -0.082 | 151.248
5.5 | 1.084 | 0.00703 | -0.082 | 154.245
6 | 1.144 | 0.00734 | -0.083 | 155.906
6.5 | 1.203 | 0.00767 | -0.084 | 156.8
7 | 1.261 | 0.00804 | -0.085 | 156.79
7.5 | 1.318 | 0.0085 | -0.085 | 155.059
8 | 1.373 | 0.009 | -0.086 | 152.546
8.5 | 1.424 | 0.00951 | -0.087 | 149.714
9 | 1.469 | 0.01369 | -0.088 | 107.368
9.5 | 1.511 | 0.01447 | -0.088 | 104.383
10 | 1.547 | 0.01544 | -0.089 | 100.214
10.5 | 1.578 | 0.01626 | -0.09 | 97.046
11 | 1.603 | 0.01755 | -0.09 | 91.33
11.5 | 1.59 | 0.01634 | -0.089 | 97.341
12 | 1.59 | 0.01628 | -0.089 | 97.612
12.5 | 1.586 | 0.01566 | -0.089 | 101.27
13 | 1.577 | 0.02141 | -0.089 | 73.661
13.5 | 1.562 | 0.02311 | -0.089 | 67.59
14 | 1.541 | 0.02503 | -0.089 | 61.565
14.5 | 1.515 | 0.02705 | -0.089 | 55.985
15 | 1.483 | 0.0293 | -0.089 | 50.614
15.5 | 1.446 | 0.03174 | -0.09 | 45.556
16 | 1.405 | 0.03438 | -0.09 | 40.853

## 130. Re 16M Mach 0.00 (2)
BIGFOIL.COM POLAR EXPORT
e550
EPPLER 550 |  |  |  | Cl Max: | 1.6594 | at alpha= | 19 | deg
XFOIL ncrit=9 |  |  |  | L/D Max: | 168.351 | at alpha= | 4 | deg
Re: | 16000000 |  |  | Cd Min: | 0.06533 | at alpha= | 19.5 | deg
Mach: | 0 |  |  | Cl=0 at alpha= | -2.9965 | deg
|  |  |  | @ Cl=0.1, Cd= | 0.0048444
|  |  |  | @ Cl=0.4, Cd= | 0.0040743
|  |  |  | @ Cl=0.6, Cd= | 0.0042863
alpha (deg) | Cl | Cd | Cm | Cl/Cd
-20 | -1.474 | 0.04086 | -0.0653 | -36.0744
-19.5 | -1.447 | 0.038 | -0.0665 | -38.0789
-19 | -1.4206 | 0.03524 | -0.0674 | -40.3121
-18.5 | -1.3991 | 0.03217 | -0.0681 | -43.4908
-18 | -1.384 | 0.02871 | -0.0685 | -48.2062
-17.5 | -1.3461 | 0.0269 | -0.0697 | -50.0409
-17 | -1.3186 | 0.02367 | -0.0718 | -55.7076
-16.5 | -1.1798 | 0.02246 | -0.0914 | -52.5289
-16 | -1.1459 | 0.0206 | -0.0923 | -55.6262
-15.5 | -1.1163 | 0.01928 | -0.0909 | -57.8994
-15 | -1.095 | 0.0176 | -0.0886 | -62.2159
-14.5 | -1.0683 | 0.01628 | -0.0864 | -65.6204
-14 | -1.0395 | 0.01513 | -0.0842 | -68.7046
-13.5 | -1.0114 | 0.01402 | -0.0817 | -72.1398
-13 | -0.9841 | 0.013 | -0.0788 | -75.7
-12.5 | -0.9627 | 0.01199 | -0.0746 | -80.2919
-12 | -0.9468 | 0.01139 | -0.0684 | -83.1255
-11.5 | -0.9087 | 0.01082 | -0.0659 | -83.9834
-11 | -0.8668 | 0.01029 | -0.064 | -84.2371
-10.5 | -0.8215 | 0.00979 | -0.0627 | -83.9122
-10 | -0.7742 | 0.00933 | -0.0616 | -82.9796
-9.5 | -0.7232 | 0.00899 | -0.0612 | -80.4449
-9 | -0.6726 | 0.00856 | -0.0606 | -78.5748
-8.5 | -0.6198 | 0.00826 | -0.0604 | -75.0363
-8 | -0.5655 | 0.00799 | -0.0604 | -70.776
-7 | -0.4552 | 0.00751 | -0.0607 | -60.6125
-6.5 | -0.3992 | 0.00726 | -0.061 | -54.9862
-6 | -0.3431 | 0.00705 | -0.0613 | -48.6667
-5.5 | -0.2864 | 0.00681 | -0.0617 | -42.0558
-5 | -0.2295 | 0.00657 | -0.0622 | -34.9315
-4.5 | -0.1726 | 0.00635 | -0.0626 | -27.1811
-4 | -0.1152 | 0.00612 | -0.0632 | -18.8235
-3.5 | -0.0576 | 0.00584 | -0.0638 | -9.863
-3 | -0.0004 | 0.00553 | -0.0644 | -0.072333
-2.5 | 0.0564 | 0.0051 | -0.065 | 11.0588
-2 | 0.1144 | 0.00476 | -0.0658 | 24.0336
-1.5 | 0.1715 | 0.00419 | -0.0666 | 40.9308
-1 | 0.2303 | 0.00409 | -0.0674 | 56.3081
-0.5 | 0.2897 | 0.00404 | -0.0683 | 71.7079
0 | 0.3493 | 0.00404 | -0.0692 | 86.4604
0.5 | 0.4084 | 0.00408 | -0.07 | 100.098
1 | 0.468 | 0.00411 | -0.0709 | 113.8686
1.5 | 0.5271 | 0.00419 | -0.0717 | 125.7995
2 | 0.5861 | 0.00426 | -0.0725 | 137.5822
2.5 | 0.6443 | 0.00437 | -0.0732 | 147.4371
3 | 0.7028 | 0.00446 | -0.0739 | 157.5785
3.5 | 0.7596 | 0.00466 | -0.0744 | 163.0043
4 | 0.8165 | 0.00485 | -0.0748 | 168.3505
4.5 | 0.8705 | 0.00522 | -0.0748 | 166.7625
5 | 0.9238 | 0.00562 | -0.0747 | 164.3772
5.5 | 0.9772 | 0.00599 | -0.0746 | 163.1386
6 | 1.0296 | 0.00641 | -0.0744 | 160.624
7 | 1.1312 | 0.00738 | -0.0733 | 153.2791
7.5 | 1.1826 | 0.00779 | -0.073 | 151.81
8 | 1.2307 | 0.00835 | -0.072 | 147.3892
8.5 | 1.277 | 0.00896 | -0.0708 | 142.5223
9 | 1.3222 | 0.00957 | -0.0694 | 138.1609
9.5 | 1.3656 | 0.01021 | -0.0677 | 133.7512
10 | 1.4094 | 0.01076 | -0.0661 | 130.9851
10.5 | 1.4494 | 0.01138 | -0.0638 | 127.3638
11 | 1.4854 | 0.01196 | -0.0608 | 124.1973
11.5 | 1.5097 | 0.01256 | -0.0556 | 120.199
12 | 1.532 | 0.01338 | -0.0504 | 114.4993
12.5 | 1.5542 | 0.01428 | -0.0457 | 108.8375
13 | 1.5739 | 0.01539 | -0.0411 | 102.2677
13.5 | 1.5875 | 0.01697 | -0.0364 | 93.5474
14 | 1.5994 | 0.01896 | -0.0324 | 84.3565
14.5 | 1.6136 | 0.0212 | -0.0294 | 76.1132
15 | 1.6232 | 0.02403 | -0.0267 | 67.5489
15.5 | 1.6315 | 0.02726 | -0.0245 | 59.8496
16 | 1.6391 | 0.03077 | -0.0228 | 53.2694
16.5 | 1.6412 | 0.03496 | -0.0214 | 46.9451
17 | 1.6455 | 0.03922 | -0.0206 | 41.9556
17.5 | 1.6508 | 0.04363 | -0.0202 | 37.8364
18 | 1.655 | 0.04838 | -0.0202 | 34.2084
18.5 | 1.6572 | 0.05351 | -0.0205 | 30.9699
19 | 1.6594 | 0.05888 | -0.0213 | 28.1827
19.5 | 1.6539 | 0.06533 | -0.0224 | 25.3161

## 131. Re 16M Mach 0.10 (1)
BIGFOIL.COM POLAR EXPORT
e550
EPPLER 550 |  |  |  | Cl Max: | 1.605 | at alpha= | 11 | deg
JavaFoil+Calcfoil stall+Eppler ext transition |  |  |  | L/D Max: | 156.537 | at alpha= | 6.5 | deg
Re: | 16000000 |  |  | Cd Min: | 0.00483 | at alpha= | -1 | deg
Mach: | 0.1 |  |  | Cl=0 at alpha= | -3.3226 | deg
|  |  |  | @ Cl=0.1, Cd= | 0.0053495
|  |  |  | @ Cl=0.4, Cd= | 0.0048456
|  |  |  | @ Cl=0.6, Cd= | 0.0052026
alpha (deg) | Cl | Cd | Cm | Cl/Cd
-17.5 | -0.564 | 0.04275 | -0.039 | -13.198
-17 | -0.59 | 0.03778 | -0.04 | -15.615
-16.5 | -0.613 | 0.03458 | -0.041 | -17.742
-16 | -0.637 | 0.03085 | -0.042 | -20.65
-15.5 | -0.66 | 0.02754 | -0.043 | -23.956
-15 | -0.68 | 0.02482 | -0.044 | -27.386
-14.5 | -0.698 | 0.02245 | -0.045 | -31.076
-14 | -0.713 | 0.02027 | -0.047 | -35.156
-13.5 | -0.724 | 0.01871 | -0.048 | -38.68
-13 | -0.731 | 0.01705 | -0.049 | -42.892
-12.5 | -0.734 | 0.01576 | -0.05 | -46.584
-12 | -0.732 | 0.01459 | -0.051 | -50.193
-11.5 | -0.725 | 0.01364 | -0.052 | -53.162
-11 | -0.713 | 0.01268 | -0.053 | -56.242
-10.5 | -0.696 | 0.01187 | -0.054 | -58.606
-10 | -0.673 | 0.01119 | -0.055 | -60.122
-9.5 | -0.645 | 0.01055 | -0.056 | -61.103
-9 | -0.612 | 0.00798 | -0.057 | -76.645
-8.5 | -0.574 | 0.00848 | -0.058 | -67.73
-8 | -0.533 | 0.00894 | -0.06 | -59.563
-7.5 | -0.489 | 0.00982 | -0.061 | -49.803
-7 | -0.437 | 0.00948 | -0.062 | -46.091
-6.5 | -0.382 | 0.0092 | -0.063 | -41.563
-6 | -0.325 | 0.00901 | -0.064 | -36.109
-5.5 | -0.267 | 0.00847 | -0.065 | -31.486
-5 | -0.207 | 0.00802 | -0.065 | -25.751
-4.5 | -0.146 | 0.0077 | -0.066 | -18.918
-4 | -0.084 | 0.00736 | -0.067 | -11.411
-3.5 | -0.022 | 0.00705 | -0.068 | -3.116
-3 | 0.04 | 0.00674 | -0.069 | 5.993
-2.5 | 0.103 | 0.00528 | -0.07 | 19.451
-2 | 0.165 | 0.00508 | -0.071 | 32.523
-1.5 | 0.228 | 0.00485 | -0.071 | 46.964
-1 | 0.29 | 0.00483 | -0.072 | 59.993
-0.5 | 0.351 | 0.00483 | -0.073 | 72.737
0 | 0.414 | 0.00485 | -0.074 | 85.294
0.5 | 0.476 | 0.00488 | -0.075 | 97.397
1 | 0.538 | 0.00504 | -0.076 | 106.635
1.5 | 0.599 | 0.0052 | -0.076 | 115.225
2 | 0.661 | 0.00536 | -0.077 | 123.333
2.5 | 0.723 | 0.00561 | -0.078 | 128.965
3 | 0.785 | 0.00581 | -0.079 | 135.073
3.5 | 0.846 | 0.006 | -0.08 | 141.001
4 | 0.907 | 0.00628 | -0.08 | 144.591
4.5 | 0.968 | 0.00651 | -0.081 | 148.747
5 | 1.029 | 0.0068 | -0.082 | 151.28
5.5 | 1.09 | 0.00707 | -0.083 | 154.161
6 | 1.149 | 0.00738 | -0.084 | 155.739
6.5 | 1.209 | 0.00772 | -0.084 | 156.537
7 | 1.267 | 0.0081 | -0.085 | 156.411
7.5 | 1.324 | 0.00857 | -0.086 | 154.545
8 | 1.38 | 0.00909 | -0.087 | 151.857
8.5 | 1.43 | 0.01304 | -0.087 | 109.642
9 | 1.475 | 0.01388 | -0.088 | 106.256
9.5 | 1.516 | 0.01471 | -0.089 | 103.035
10 | 1.551 | 0.01572 | -0.089 | 98.709
10.5 | 1.581 | 0.01653 | -0.09 | 95.637
11 | 1.605 | 0.01797 | -0.091 | 89.274
11.5 | 1.586 | 0.01512 | -0.089 | 104.867
12 | 1.584 | 0.01672 | -0.089 | 94.701
12.5 | 1.578 | 0.02037 | -0.089 | 77.465
13 | 1.565 | 0.02199 | -0.089 | 71.185
13.5 | 1.546 | 0.02374 | -0.09 | 65.127
14 | 1.52 | 0.02577 | -0.09 | 59.007
14.5 | 1.489 | 0.02791 | -0.09 | 53.354
15 | 1.452 | 0.03029 | -0.09 | 47.938
15.5 | 1.41 | 0.03284 | -0.09 | 42.924
16 | 1.362 | 0.03566 | -0.09 | 38.204

## 132. Re 16M Mach 0.10 (2)
BIGFOIL.COM POLAR EXPORT
e550
EPPLER 550 |  |  |  | Cl Max: | 1.6483 | at alpha= | 19 | deg
XFOIL ncrit=9 |  |  |  | L/D Max: | 169.423 | at alpha= | 4 | deg
Re: | 16000000 |  |  | Cd Min: | 0.07501 | at alpha= | 20 | deg
Mach: | 0.1 |  |  | Cl=0 at alpha= | -2.9939 | deg
|  |  |  | @ Cl=0.1, Cd= | 0.0048491
|  |  |  | @ Cl=0.4, Cd= | 0.0040809
|  |  |  | @ Cl=0.6, Cd= | 0.0042893
alpha (deg) | Cl | Cd | Cm | Cl/Cd
-20 | -1.4569 | 0.0445 | -0.0678 | -32.7393
-19.5 | -1.4299 | 0.04147 | -0.069 | -34.4803
-19 | -1.4056 | 0.03835 | -0.0699 | -36.6519
-18.5 | -1.3861 | 0.03489 | -0.0707 | -39.7277
-18 | -1.3758 | 0.0308 | -0.0712 | -44.6688
-17.5 | -1.3369 | 0.0289 | -0.0724 | -46.2595
-17 | -1.315 | 0.02512 | -0.0744 | -52.3487
-16.5 | -1.1797 | 0.02384 | -0.0929 | -49.4841
-16 | -1.1425 | 0.02168 | -0.0948 | -52.6983
-15.5 | -1.112 | 0.02029 | -0.0936 | -54.8053
-15 | -1.0918 | 0.01844 | -0.0912 | -59.2082
-14.5 | -1.0652 | 0.01703 | -0.089 | -62.5484
-14 | -1.0368 | 0.01578 | -0.0868 | -65.7034
-13.5 | -1.0085 | 0.0146 | -0.0843 | -69.0753
-13 | -0.9802 | 0.01351 | -0.0815 | -72.5537
-12.5 | -0.9554 | 0.01243 | -0.0779 | -76.8624
-12 | -0.9401 | 0.01158 | -0.072 | -81.1831
-11.5 | -0.9107 | 0.01102 | -0.0678 | -82.6407
-11 | -0.87 | 0.01045 | -0.0656 | -83.2536
-10.5 | -0.8255 | 0.00992 | -0.064 | -83.2157
-10 | -0.7786 | 0.00943 | -0.0627 | -82.5663
-9.5 | -0.7276 | 0.00908 | -0.062 | -80.1322
-9 | -0.6768 | 0.00865 | -0.0614 | -78.2428
-8.5 | -0.624 | 0.00832 | -0.061 | -75
-8 | -0.5694 | 0.00803 | -0.061 | -70.9091
-7.5 | -0.5142 | 0.00779 | -0.061 | -66.0077
-7 | -0.4583 | 0.00755 | -0.0612 | -60.702
-6.5 | -0.402 | 0.00729 | -0.0614 | -55.144
-6 | -0.3456 | 0.00707 | -0.0617 | -48.8826
-5.5 | -0.2884 | 0.00684 | -0.0621 | -42.1637
-5 | -0.2312 | 0.00659 | -0.0625 | -35.0835
-4.5 | -0.1739 | 0.00637 | -0.0629 | -27.2998
-4 | -0.1161 | 0.00613 | -0.0634 | -18.9396
-3.5 | -0.0582 | 0.00585 | -0.064 | -9.9487
-3 | -0.0007 | 0.00554 | -0.0646 | -0.12635
-2.5 | 0.0564 | 0.00511 | -0.0652 | 11.0372
-2 | 0.1149 | 0.00476 | -0.066 | 24.1387
-1 | 0.2315 | 0.00409 | -0.0677 | 56.6015
-0.5 | 0.2913 | 0.00404 | -0.0686 | 72.104
0 | 0.3513 | 0.00404 | -0.0695 | 86.9554
0.5 | 0.4108 | 0.00409 | -0.0703 | 100.4401
1 | 0.4708 | 0.00411 | -0.0712 | 114.5499
1.5 | 0.5302 | 0.0042 | -0.072 | 126.2381
2 | 0.5897 | 0.00427 | -0.0728 | 138.103
2.5 | 0.6483 | 0.00438 | -0.0735 | 148.0137
3 | 0.7072 | 0.00447 | -0.0742 | 158.2103
3.5 | 0.7644 | 0.00466 | -0.0747 | 164.0343
4 | 0.8217 | 0.00485 | -0.0751 | 169.4227
4.5 | 0.876 | 0.00523 | -0.0751 | 167.4952
5 | 0.9298 | 0.00562 | -0.0749 | 165.4448
5.5 | 0.9834 | 0.00601 | -0.0748 | 163.6273
6 | 1.0363 | 0.00642 | -0.0745 | 161.4174
6.5 | 1.0883 | 0.00687 | -0.0741 | 158.4134
7 | 1.1385 | 0.00741 | -0.0734 | 153.6437
7.5 | 1.19 | 0.00783 | -0.0729 | 151.9796
8 | 1.2383 | 0.0084 | -0.0719 | 147.4167
8.5 | 1.2846 | 0.00902 | -0.0705 | 142.4169
9 | 1.3298 | 0.00964 | -0.069 | 137.9461
9.5 | 1.3729 | 0.0103 | -0.0671 | 133.2913
10 | 1.4163 | 0.01086 | -0.0652 | 130.4144
10.5 | 1.4552 | 0.01151 | -0.0627 | 126.4292
11 | 1.4856 | 0.01207 | -0.0584 | 123.082
11.5 | 1.5111 | 0.01276 | -0.0533 | 118.4248
12 | 1.5322 | 0.01365 | -0.048 | 112.2491
12.5 | 1.5529 | 0.01466 | -0.0431 | 105.9277
13 | 1.5715 | 0.01591 | -0.0385 | 98.7744
13.5 | 1.5841 | 0.01771 | -0.034 | 89.4466
14 | 1.5947 | 0.01999 | -0.0301 | 79.7749
14.5 | 1.6089 | 0.02243 | -0.0274 | 71.7298
15 | 1.6159 | 0.02565 | -0.0247 | 62.9981
15.5 | 1.6242 | 0.02907 | -0.0228 | 55.872
16 | 1.6301 | 0.03287 | -0.0213 | 49.5923
16.5 | 1.6328 | 0.03721 | -0.0201 | 43.8807
17 | 1.6366 | 0.04172 | -0.0195 | 39.2282
17.5 | 1.6407 | 0.04642 | -0.0192 | 35.3447
18 | 1.6455 | 0.0513 | -0.0194 | 32.076
18.5 | 1.6454 | 0.05685 | -0.0199 | 28.9428
19 | 1.6483 | 0.06233 | -0.0208 | 26.4447
19.5 | 1.6421 | 0.06908 | -0.0223 | 23.771
20 | 1.6442 | 0.07501 | -0.0238 | 21.9197

## 133. Re 16M Mach 0.25 (1)
BIGFOIL.COM POLAR EXPORT
e550
EPPLER 550 |  |  |  | Cl Max: | 1.573 | at alpha= | 10 | deg
JavaFoil+Calcfoil stall+Eppler ext transition |  |  |  | L/D Max: | 154.707 | at alpha= | 6 | deg
Re: | 16000000 |  |  | Cd Min: | 0.00485 | at alpha= | -1.5 | deg
Mach: | 0.25 |  |  | Cl=0 at alpha= | -3.3231 | deg
|  |  |  | @ Cl=0.1, Cd= | 0.0054706
|  |  |  | @ Cl=0.4, Cd= | 0.0048822
|  |  |  | @ Cl=0.6, Cd= | 0.0052275
alpha (deg) | Cl | Cd | Cm | Cl/Cd
-16 | -0.224 | 0.0577 | -0.039 | -3.89
-15.5 | -0.303 | 0.03989 | -0.043 | -7.602
-15 | -0.368 | 0.03351 | -0.044 | -10.976
-14.5 | -0.427 | 0.0283 | -0.046 | -15.083
-14 | -0.479 | 0.02536 | -0.047 | -18.895
-13.5 | -0.527 | 0.02233 | -0.048 | -23.589
-13 | -0.568 | 0.01996 | -0.049 | -28.436
-12.5 | -0.601 | 0.01803 | -0.051 | -33.354
-12 | -0.627 | 0.01644 | -0.052 | -38.157
-11.5 | -0.645 | 0.01513 | -0.053 | -42.616
-11 | -0.653 | 0.01399 | -0.054 | -46.699
-10.5 | -0.653 | 0.01305 | -0.055 | -50.039
-10 | -0.645 | 0.01217 | -0.056 | -52.958
-9.5 | -0.628 | 0.01139 | -0.057 | -55.127
-9 | -0.603 | 0.0107 | -0.058 | -56.366
-8.5 | -0.571 | 0.00816 | -0.06 | -69.975
-8 | -0.533 | 0.00868 | -0.061 | -61.452
-7.5 | -0.49 | 0.00839 | -0.062 | -58.394
-7 | -0.445 | 0.00988 | -0.064 | -45.049
-6.5 | -0.39 | 0.00955 | -0.065 | -40.899
-6 | -0.333 | 0.00898 | -0.065 | -37.091
-5.5 | -0.273 | 0.00874 | -0.066 | -31.266
-5 | -0.212 | 0.0082 | -0.067 | -25.851
-4.5 | -0.15 | 0.00787 | -0.068 | -18.995
-4 | -0.086 | 0.00755 | -0.069 | -11.432
-3.5 | -0.023 | 0.00721 | -0.07 | -3.13
-3 | 0.042 | 0.00683 | -0.071 | 6.077
-2.5 | 0.106 | 0.00533 | -0.072 | 19.806
-2 | 0.17 | 0.00512 | -0.073 | 33.189
-1.5 | 0.234 | 0.00485 | -0.073 | 48.21
-1 | 0.298 | 0.00487 | -0.074 | 61.178
-0.5 | 0.361 | 0.00487 | -0.075 | 74.122
0 | 0.425 | 0.00489 | -0.076 | 86.829
0.5 | 0.489 | 0.00493 | -0.077 | 99.021
1 | 0.552 | 0.0051 | -0.078 | 108.312
1.5 | 0.616 | 0.00527 | -0.079 | 116.945
2 | 0.679 | 0.00545 | -0.079 | 124.571
2.5 | 0.743 | 0.00567 | -0.08 | 130.913
3 | 0.806 | 0.00591 | -0.081 | 136.361
3.5 | 0.869 | 0.00616 | -0.082 | 141.18
4 | 0.932 | 0.00643 | -0.083 | 145.037
4.5 | 0.995 | 0.00667 | -0.084 | 149.186
5 | 1.057 | 0.00699 | -0.084 | 151.197
5.5 | 1.119 | 0.00728 | -0.085 | 153.612
6 | 1.18 | 0.00763 | -0.086 | 154.707
6.5 | 1.241 | 0.00803 | -0.087 | 154.493
7 | 1.3 | 0.00844 | -0.087 | 153.958
7.5 | 1.358 | 0.00898 | -0.088 | 151.148
8 | 1.414 | 0.0096 | -0.089 | 147.372
8.5 | 1.464 | 0.01394 | -0.09 | 104.994
9 | 1.507 | 0.01493 | -0.09 | 100.939
9.5 | 1.544 | 0.01593 | -0.091 | 96.886
10 | 1.573 | 0.01708 | -0.092 | 92.119
10.5 | 1.566 | 0.01596 | -0.091 | 98.107
11 | 1.564 | 0.01589 | -0.091 | 98.44
11.5 | 1.554 | 0.01999 | -0.091 | 77.727
12 | 1.535 | 0.02169 | -0.091 | 70.795
12.5 | 1.506 | 0.02357 | -0.091 | 63.915
13 | 1.465 | 0.0257 | -0.091 | 57.022
13.5 | 1.413 | 0.02806 | -0.091 | 50.363
14 | 1.35 | 0.0307 | -0.091 | 43.966
14.5 | 1.276 | 0.03361 | -0.091 | 37.96
15 | 1.192 | 0.03694 | -0.091 | 32.283

## 134. Re 16M Mach 0.25 (2)
BIGFOIL.COM POLAR EXPORT
e550
EPPLER 550 |  |  |  | Cl Max: | 1.5952 | at alpha= | 18 | deg
XFOIL ncrit=9 |  |  |  | L/D Max: | 173.967 | at alpha= | 4 | deg
Re: | 16000000 |  |  | Cd Min: | 0.09585 | at alpha= | 20 | deg
Mach: | 0.25 |  |  | Cl=0 at alpha= | -2.9806 | deg
|  |  |  | @ Cl=0.1, Cd= | 0.0048766
|  |  |  | @ Cl=0.4, Cd= | 0.0040907
|  |  |  | @ Cl=0.6, Cd= | 0.0042877
alpha (deg) | Cl | Cd | Cm | Cl/Cd
-16 | -1.0852 | 0.031 | -0.1076 | -35.0065
-15.5 | -1.0529 | 0.02862 | -0.1076 | -36.789
-15 | -1.0475 | 0.02506 | -0.1056 | -41.7997
-14.5 | -1.0294 | 0.02259 | -0.1034 | -45.5688
-14 | -1.0052 | 0.02062 | -0.1009 | -48.7488
-13.5 | -0.9785 | 0.01889 | -0.0983 | -51.7999
-13 | -0.9532 | 0.0172 | -0.0953 | -55.4186
-12.5 | -0.9294 | 0.01552 | -0.0919 | -59.884
-12 | -0.8988 | 0.01426 | -0.0889 | -63.0295
-11.5 | -0.8753 | 0.01283 | -0.0848 | -68.2229
-11 | -0.8664 | 0.01146 | -0.0779 | -75.6021
-10.5 | -0.8413 | 0.01076 | -0.0721 | -78.1877
-10 | -0.7993 | 0.01008 | -0.0692 | -79.2956
-9.5 | -0.7497 | 0.00963 | -0.0675 | -77.8505
-9 | -0.699 | 0.00911 | -0.066 | -76.7289
-8.5 | -0.6462 | 0.00867 | -0.0649 | -74.5329
-8 | -0.5905 | 0.00831 | -0.0643 | -71.059
-7.5 | -0.5338 | 0.00801 | -0.0639 | -66.6417
-7 | -0.4758 | 0.00773 | -0.0638 | -61.5524
-6.5 | -0.4176 | 0.00747 | -0.0637 | -55.9036
-6 | -0.3591 | 0.00722 | -0.0637 | -49.7368
-5.5 | -0.2997 | 0.00698 | -0.064 | -42.937
-5 | -0.2406 | 0.00673 | -0.0642 | -35.7504
-4.5 | -0.1813 | 0.00647 | -0.0645 | -28.0216
-4 | -0.1214 | 0.00621 | -0.065 | -19.5491
-3.5 | -0.0617 | 0.00592 | -0.0655 | -10.4223
-3 | -0.0023 | 0.00559 | -0.066 | -0.41145
-2.5 | 0.057 | 0.00514 | -0.0667 | 11.0895
-2 | 0.1174 | 0.00477 | -0.0675 | 24.6122
-1.5 | 0.1766 | 0.00419 | -0.0683 | 42.148
-1 | 0.238 | 0.00409 | -0.0691 | 58.1907
-0.5 | 0.3002 | 0.00406 | -0.07 | 73.9409
0 | 0.3622 | 0.00406 | -0.0709 | 89.2118
0.5 | 0.4238 | 0.00411 | -0.0718 | 103.1144
1 | 0.4861 | 0.00413 | -0.0727 | 117.6998
1.5 | 0.5477 | 0.00422 | -0.0735 | 129.7867
2 | 0.6095 | 0.0043 | -0.0743 | 141.7442
2.5 | 0.6705 | 0.00441 | -0.075 | 152.0408
3 | 0.7316 | 0.0045 | -0.0757 | 162.5778
3.5 | 0.7916 | 0.00467 | -0.0762 | 169.5075
4 | 0.8507 | 0.00489 | -0.0765 | 173.9673
4.5 | 0.9073 | 0.00525 | -0.0764 | 172.819
5.5 | 1.0178 | 0.00611 | -0.0756 | 166.5794
6 | 1.0729 | 0.00653 | -0.0751 | 164.3032
6.5 | 1.1259 | 0.00704 | -0.0743 | 159.929
7.5 | 1.2304 | 0.00807 | -0.0723 | 152.4659
8 | 1.2799 | 0.00867 | -0.0707 | 147.624
8.5 | 1.3253 | 0.00939 | -0.0685 | 141.1395
9 | 1.37 | 0.01006 | -0.0661 | 136.1829
9.5 | 1.4103 | 0.01081 | -0.0629 | 130.4625
10.5 | 1.4674 | 0.01224 | -0.0522 | 119.8856
11 | 1.4927 | 0.01308 | -0.0467 | 114.1208
11.5 | 1.5135 | 0.01417 | -0.0411 | 106.8102
12 | 1.5278 | 0.01572 | -0.0354 | 97.1883
12.5 | 1.5416 | 0.01769 | -0.0307 | 87.1453
13 | 1.553 | 0.02024 | -0.0267 | 76.7292
13.5 | 1.5613 | 0.02342 | -0.0234 | 66.6652
14 | 1.5666 | 0.02716 | -0.0208 | 57.6804
14.5 | 1.5758 | 0.0309 | -0.0189 | 50.9968
15 | 1.5787 | 0.0353 | -0.0172 | 44.7224
15.5 | 1.5813 | 0.04003 | -0.0161 | 39.5029
16 | 1.5857 | 0.04492 | -0.0155 | 35.3005
16.5 | 1.5887 | 0.05011 | -0.0153 | 31.7043
17.5 | 1.5919 | 0.06164 | -0.0163 | 25.8258
18 | 1.5952 | 0.06757 | -0.0173 | 23.6081
18.5 | 1.5937 | 0.07423 | -0.0188 | 21.4698
19 | 1.593 | 0.08112 | -0.0208 | 19.6376
19.5 | 1.5885 | 0.08868 | -0.0233 | 17.9127
20 | 1.589 | 0.09585 | -0.026 | 16.578

## 135. Re 16M Mach 0.50 (1)
BIGFOIL.COM POLAR EXPORT
e550
EPPLER 550 |  |  |  | Cl Max: | 1.536 | at alpha= | 8.5 | deg
JavaFoil+Calcfoil stall+Eppler ext transition |  |  |  | L/D Max: | 146.074 | at alpha= | 5 | deg
Re: | 16000000 |  |  | Cd Min: | 0.005 | at alpha= | -1.5 | deg
Mach: | 0.5 |  |  | Cl=0 at alpha= | -3.3239 | deg
|  |  |  | @ Cl=0.1, Cd= | 0.006965
|  |  |  | @ Cl=0.4, Cd= | 0.0050304
|  |  |  | @ Cl=0.6, Cd= | 0.005293
alpha (deg) | Cl | Cd | Cm | Cl/Cd
-20 | -0.944 | 0.16903 | -0.028 | -5.587
-19.5 | -0.915 | 0.16559 | -0.028 | -5.527
-19 | -0.886 | 0.16126 | -0.028 | -5.496
-18.5 | -0.858 | 0.15664 | -0.028 | -5.477
-18 | -0.834 | 0.13763 | -0.03 | -6.063
-17.5 | -0.814 | 0.11936 | -0.033 | -6.823
-17 | -0.788 | 0.11129 | -0.034 | -7.082
-16.5 | -0.758 | 0.10761 | -0.034 | -7.047
-16 | -0.726 | 0.10711 | -0.033 | -6.774
-15.5 | -0.693 | 0.10657 | -0.032 | -6.505
-15 | -0.663 | 0.10422 | -0.031 | -6.363
-14.5 | -0.636 | 0.10644 | -0.032 | -5.972
-14 | -0.611 | 0.09493 | -0.034 | -6.433
-13.5 | -0.582 | 0.08956 | -0.034 | -6.501
-13 | -0.552 | 0.08668 | -0.033 | -6.369
-12.5 | -0.522 | 0.08288 | -0.032 | -6.301
-12 | -0.492 | 0.09071 | -0.029 | -5.42
-11.5 | -0.467 | 0.07409 | -0.035 | -6.306
-11 | -0.508 | 0.02086 | -0.059 | -24.337
-10.5 | -0.48 | 0.01764 | -0.06 | -27.179
-10 | -0.447 | 0.01723 | -0.061 | -25.918
-9.5 | -0.416 | 0.01529 | -0.063 | -27.223
-9 | -0.384 | 0.0143 | -0.064 | -26.839
-8.5 | -0.351 | 0.01342 | -0.065 | -26.186
-8 | -0.319 | 0.01245 | -0.066 | -25.607
-7.5 | -0.406 | 0.01166 | -0.068 | -34.847
-7 | -0.434 | 0.01056 | -0.069 | -41.079
-6.5 | -0.403 | 0.00761 | -0.07 | -52.92
-6 | -0.354 | 0.00813 | -0.071 | -43.472
-5.5 | -0.295 | 0.00781 | -0.073 | -37.814
-5 | -0.232 | 0.00824 | -0.074 | -28.161
-4.5 | -0.166 | 0.00882 | -0.076 | -18.868
-4 | -0.096 | 0.00833 | -0.077 | -11.564
-3.5 | -0.025 | 0.00791 | -0.078 | -3.187
-3 | 0.046 | 0.00743 | -0.079 | 6.248
-2.5 | 0.118 | 0.00681 | -0.08 | 17.346
-2 | 0.19 | 0.00527 | -0.081 | 36.021
-1.5 | 0.262 | 0.005 | -0.082 | 52.274
-1 | 0.333 | 0.00504 | -0.083 | 66.134
-0.5 | 0.403 | 0.00503 | -0.084 | 80.145
0 | 0.474 | 0.00512 | -0.085 | 92.612
0.5 | 0.545 | 0.0052 | -0.086 | 104.95
1 | 0.616 | 0.00532 | -0.087 | 115.852
1.5 | 0.687 | 0.00558 | -0.088 | 123.252
2 | 0.758 | 0.00581 | -0.089 | 130.443
2.5 | 0.829 | 0.00612 | -0.09 | 135.3
3 | 0.899 | 0.00646 | -0.091 | 139.095
3.5 | 0.969 | 0.00675 | -0.092 | 143.668
4 | 1.039 | 0.00714 | -0.092 | 145.406
4.5 | 1.108 | 0.00759 | -0.093 | 146.073
5 | 1.177 | 0.00806 | -0.094 | 146.074
5.5 | 1.245 | 0.00855 | -0.095 | 145.556
6 | 1.312 | 0.00919 | -0.096 | 142.772
6.5 | 1.377 | 0.01376 | -0.097 | 100.07
7 | 1.44 | 0.01492 | -0.098 | 96.47
7.5 | 1.499 | 0.0166 | -0.099 | 90.247
8 | 1.518 | 0.01413 | -0.097 | 107.431
8.5 | 1.536 | 0.01413 | -0.097 | 108.716
9 | 1.528 | 0.02006 | -0.097 | 76.168
9.5 | 1.465 | 0.02343 | -0.097 | 62.524
10 | 1.193 | 0.02768 | -0.096 | 43.093
10.5 | 0.917 | 0.03135 | -0.096 | 29.262
11 | 0.944 | 0.03486 | -0.096 | 27.09
11.5 | 0.969 | 0.03962 | -0.096 | 24.453
12 | 0.991 | 0.04593 | -0.095 | 21.588
12.5 | 1.026 | 0.04481 | -0.096 | 22.896
13 | 1.051 | 0.05032 | -0.096 | 20.877
13.5 | 1.077 | 0.05301 | -0.096 | 20.325

## 136. Re 16M Mach 0.50 (2)
BIGFOIL.COM POLAR EXPORT
e550
EPPLER 550 |  |  |  | Cl Max: | 1.4819 | at alpha= | 10 | deg
XFOIL ncrit=9 |  |  |  | L/D Max: | 195.337 | at alpha= | 4 | deg
Re: | 16000000 |  |  | Cd Min: | 0.07759 | at alpha= | 15 | deg
Mach: | 0.5 |  |  | Cl=0 at alpha= | -99 | deg
|  |  |  | @ Cl=0.1, Cd= | 0.0042
|  |  |  | @ Cl=0.4, Cd= | 0.0042
|  |  |  | @ Cl=0.6, Cd= | 0.0043466
alpha (deg) | Cl | Cd | Cm | Cl/Cd
0 | 0.4105 | 0.0042 | -0.077 | 97.7381
0.5 | 0.4828 | 0.00424 | -0.0781 | 113.8679
1 | 0.555 | 0.00429 | -0.079 | 129.3706
1.5 | 0.6265 | 0.00438 | -0.0798 | 143.0365
2 | 0.6991 | 0.00444 | -0.0807 | 157.455
2.5 | 0.7707 | 0.00457 | -0.0813 | 168.6433
3 | 0.843 | 0.00468 | -0.0819 | 180.1282
3.5 | 0.9139 | 0.00485 | -0.0821 | 188.433
4 | 0.9845 | 0.00504 | -0.0821 | 195.3373
4.5 | 1.0517 | 0.00539 | -0.0814 | 195.1206
5 | 1.116 | 0.00587 | -0.08 | 190.1193
5.5 | 1.1781 | 0.00644 | -0.0781 | 182.9348
6 | 1.2374 | 0.00709 | -0.0756 | 174.5275
6.5 | 1.2967 | 0.0077 | -0.0728 | 168.4026
7.5 | 1.3984 | 0.00924 | -0.0641 | 151.342
8 | 1.4277 | 0.01005 | -0.0559 | 142.0597
8.5 | 1.4526 | 0.01115 | -0.0475 | 130.278
9 | 1.4742 | 0.0125 | -0.0394 | 117.936
9.5 | 1.4748 | 0.01502 | -0.0307 | 98.1891
10 | 1.4819 | 0.01832 | -0.0249 | 80.8897
10.5 | 1.4756 | 0.02316 | -0.0201 | 63.7133
11 | 1.4765 | 0.02795 | -0.0165 | 52.8265
11.5 | 1.4724 | 0.03321 | -0.0133 | 44.336
12 | 1.4619 | 0.03912 | -0.0107 | 37.3696
12.5 | 1.4567 | 0.04509 | -0.009 | 32.3065
13 | 1.4579 | 0.05099 | -0.008 | 28.5919
13.5 | 1.4548 | 0.05764 | -0.0077 | 25.2394
14 | 1.463 | 0.06368 | -0.0077 | 22.9742
14.5 | 1.4721 | 0.06998 | -0.008 | 21.036
15 | 1.4708 | 0.07759 | -0.0092 | 18.9561

## 137. Re 18M Mach 0.00 (1)
BIGFOIL.COM POLAR EXPORT
e550
EPPLER 550 |  |  |  | Cl Max: | 1.603 | at alpha= | 11 | deg
JavaFoil+Calcfoil stall+Eppler ext transition |  |  |  | L/D Max: | 157.961 | at alpha= | 7 | deg
Re: | 18000000 |  |  | Cd Min: | 0.00485 | at alpha= | 0 | deg
Mach: | 0 |  |  | Cl=0 at alpha= | -3.3226 | deg
|  |  |  | @ Cl=0.1, Cd= | 0.0053661
|  |  |  | @ Cl=0.4, Cd= | 0.0048518
|  |  |  | @ Cl=0.6, Cd= | 0.0052523
alpha (deg) | Cl | Cd | Cm | Cl/Cd
-18 | -0.596 | 0.04354 | -0.038 | -13.677
-17.5 | -0.618 | 0.03871 | -0.039 | -15.973
-17 | -0.64 | 0.03452 | -0.04 | -18.552
-16.5 | -0.661 | 0.0315 | -0.041 | -20.975
-16 | -0.681 | 0.02823 | -0.042 | -24.119
-15.5 | -0.699 | 0.02551 | -0.043 | -27.407
-15 | -0.715 | 0.02311 | -0.044 | -30.958
-14.5 | -0.729 | 0.02106 | -0.045 | -34.61
-14 | -0.74 | 0.0191 | -0.047 | -38.759
-13.5 | -0.747 | 0.01766 | -0.048 | -42.316
-13 | -0.751 | 0.01629 | -0.049 | -46.103
-12.5 | -0.751 | 0.01496 | -0.05 | -50.18
-12 | -0.746 | 0.01397 | -0.051 | -53.379
-11.5 | -0.736 | 0.01302 | -0.052 | -56.518
-11 | -0.722 | 0.01211 | -0.053 | -59.58
-10.5 | -0.702 | 0.01137 | -0.054 | -61.741
-10 | -0.677 | 0.01071 | -0.055 | -63.26
-9.5 | -0.648 | 0.01014 | -0.056 | -63.887
-9 | -0.614 | 0.00849 | -0.057 | -72.321
-8.5 | -0.575 | 0.00894 | -0.058 | -64.345
-8 | -0.536 | 0.00974 | -0.06 | -55.07
-7.5 | -0.487 | 0.00948 | -0.061 | -51.436
-7 | -0.435 | 0.00928 | -0.062 | -46.924
-6.5 | -0.381 | 0.00874 | -0.062 | -43.558
-6 | -0.324 | 0.00855 | -0.063 | -37.862
-5.5 | -0.265 | 0.00829 | -0.064 | -31.994
-5 | -0.206 | 0.00784 | -0.065 | -26.222
-4.5 | -0.145 | 0.00756 | -0.066 | -19.175
-4 | -0.084 | 0.00732 | -0.067 | -11.416
-3.5 | -0.022 | 0.00705 | -0.068 | -3.1
-3 | 0.04 | 0.00675 | -0.069 | 5.955
-2.5 | 0.102 | 0.00532 | -0.069 | 19.232
-2 | 0.164 | 0.00523 | -0.07 | 31.423
-1.5 | 0.226 | 0.00509 | -0.071 | 44.533
-1 | 0.289 | 0.00489 | -0.072 | 58.978
-0.5 | 0.35 | 0.00486 | -0.073 | 72.003
0 | 0.411 | 0.00485 | -0.074 | 84.825
0.5 | 0.473 | 0.00494 | -0.074 | 95.88
1 | 0.535 | 0.00507 | -0.075 | 105.516
1.5 | 0.596 | 0.00524 | -0.076 | 113.888
2 | 0.658 | 0.00543 | -0.077 | 121.227
2.5 | 0.719 | 0.00562 | -0.078 | 128.091
3 | 0.781 | 0.00581 | -0.079 | 134.322
3.5 | 0.842 | 0.00604 | -0.079 | 139.346
4 | 0.903 | 0.00626 | -0.08 | 144.327
4.5 | 0.964 | 0.00651 | -0.081 | 148.102
5 | 1.024 | 0.00677 | -0.082 | 151.24
5.5 | 1.084 | 0.00703 | -0.082 | 154.227
6 | 1.144 | 0.0073 | -0.083 | 156.62
6.5 | 1.203 | 0.00763 | -0.084 | 157.688
7 | 1.261 | 0.00798 | -0.085 | 157.961
7.5 | 1.318 | 0.00842 | -0.085 | 156.455
8 | 1.373 | 0.00889 | -0.086 | 154.468
8.5 | 1.424 | 0.00939 | -0.087 | 151.609
9 | 1.469 | 0.0135 | -0.088 | 108.837
9.5 | 1.511 | 0.01428 | -0.088 | 105.775
10 | 1.547 | 0.01519 | -0.089 | 101.815
10.5 | 1.578 | 0.01625 | -0.09 | 97.072
11 | 1.603 | 0.01732 | -0.09 | 92.556
11.5 | 1.595 | 0.01594 | -0.089 | 100.052
12 | 1.594 | 0.01576 | -0.089 | 101.085
12.5 | 1.59 | 0.01516 | -0.089 | 104.896
13 | 1.58 | 0.02076 | -0.089 | 76.122
13.5 | 1.565 | 0.02245 | -0.089 | 69.699
14 | 1.544 | 0.02427 | -0.09 | 63.621
14.5 | 1.517 | 0.02625 | -0.09 | 57.797
15 | 1.486 | 0.02842 | -0.09 | 52.271
15.5 | 1.448 | 0.03083 | -0.09 | 46.979
16 | 1.407 | 0.03339 | -0.09 | 42.141

## 138. Re 18M Mach 0.00 (2)
BIGFOIL.COM POLAR EXPORT
e550
EPPLER 550 |  |  |  | Cl Max: | 1.6728 | at alpha= | 19 | deg
XFOIL ncrit=9 |  |  |  | L/D Max: | 166.81 | at alpha= | 4 | deg
Re: | 18000000 |  |  | Cd Min: | 0.06387 | at alpha= | 19.5 | deg
Mach: | 0 |  |  | Cl=0 at alpha= | -3.0026 | deg
|  |  |  | @ Cl=0.1, Cd= | 0.0048586
|  |  |  | @ Cl=0.4, Cd= | 0.0040184
|  |  |  | @ Cl=0.6, Cd= | 0.0042325
alpha (deg) | Cl | Cd | Cm | Cl/Cd
-20 | -1.4884 | 0.03881 | -0.0666 | -38.3509
-19.5 | -1.4638 | 0.03593 | -0.0675 | -40.7403
-19 | -1.4383 | 0.03319 | -0.0683 | -43.3353
-18.5 | -1.4139 | 0.03033 | -0.0691 | -46.6172
-18 | -1.3932 | 0.02728 | -0.0697 | -51.0704
-17.5 | -1.3785 | 0.02549 | -0.0665 | -54.08
-16.5 | -1.1841 | 0.02141 | -0.0931 | -55.3059
-16 | -1.1605 | 0.01967 | -0.0916 | -58.9985
-15.5 | -1.1318 | 0.01837 | -0.09 | -61.6113
-15 | -1.1084 | 0.01684 | -0.0877 | -65.8195
-14.5 | -1.0816 | 0.01556 | -0.0854 | -69.5116
-14 | -1.0527 | 0.01445 | -0.0831 | -72.8512
-13.5 | -1.0244 | 0.0134 | -0.0805 | -76.4478
-13 | -0.9982 | 0.01242 | -0.0772 | -80.3704
-12.5 | -0.9836 | 0.01149 | -0.0715 | -85.6049
-12 | -0.9558 | 0.01102 | -0.0671 | -86.7332
-11.5 | -0.9153 | 0.0105 | -0.065 | -87.1714
-11 | -0.8711 | 0.01005 | -0.0635 | -86.6766
-10.5 | -0.8241 | 0.00963 | -0.0624 | -85.5763
-10 | -0.7755 | 0.00918 | -0.0615 | -84.4771
-9.5 | -0.7245 | 0.00886 | -0.061 | -81.772
-9 | -0.6738 | 0.00842 | -0.0605 | -80.0238
-8.5 | -0.6209 | 0.0081 | -0.0603 | -76.6543
-8 | -0.5664 | 0.00783 | -0.0604 | -72.3372
-7.5 | -0.5114 | 0.00761 | -0.0605 | -67.2011
-6.5 | -0.3996 | 0.00714 | -0.061 | -55.9664
-6 | -0.3432 | 0.00692 | -0.0614 | -49.5954
-5.5 | -0.2862 | 0.0067 | -0.0618 | -42.7164
-5 | -0.2294 | 0.00648 | -0.0622 | -35.4012
-4.5 | -0.1722 | 0.00626 | -0.0627 | -27.508
-4 | -0.1146 | 0.00602 | -0.0633 | -19.0365
-3.5 | -0.0569 | 0.00579 | -0.0639 | -9.8273
-3 | 0.0003 | 0.00549 | -0.0645 | 0.054645
-2.5 | 0.0575 | 0.00507 | -0.0652 | 11.3412
-2 | 0.1158 | 0.00478 | -0.066 | 24.2259
-1.5 | 0.1729 | 0.00431 | -0.0668 | 40.116
-1 | 0.2314 | 0.00408 | -0.0676 | 56.7157
-0.5 | 0.2909 | 0.004 | -0.0685 | 72.725
0 | 0.35 | 0.00401 | -0.0693 | 87.2818
0.5 | 0.4095 | 0.00402 | -0.0702 | 101.8657
1 | 0.4689 | 0.00404 | -0.0711 | 116.0644
1.5 | 0.5278 | 0.00413 | -0.0719 | 127.7966
2 | 0.5868 | 0.00421 | -0.0727 | 139.3824
2.5 | 0.6454 | 0.00431 | -0.0734 | 149.7448
3 | 0.7033 | 0.00443 | -0.074 | 158.7585
3.5 | 0.76 | 0.00463 | -0.0745 | 164.1469
4 | 0.8157 | 0.00489 | -0.0748 | 166.8098
4.5 | 0.8703 | 0.00523 | -0.0748 | 166.4054
5 | 0.9232 | 0.00565 | -0.0746 | 163.3982
5.5 | 0.9769 | 0.00601 | -0.0746 | 162.5458
6 | 1.0293 | 0.00643 | -0.0743 | 160.0778
6.5 | 1.0816 | 0.00683 | -0.0741 | 158.3602
7 | 1.1319 | 0.00734 | -0.0735 | 154.2098
7.5 | 1.1835 | 0.00774 | -0.0731 | 152.907
8 | 1.2308 | 0.00835 | -0.0721 | 147.4012
8.5 | 1.2778 | 0.00892 | -0.0709 | 143.2511
9 | 1.3235 | 0.00951 | -0.0696 | 139.1693
9.5 | 1.3687 | 0.01006 | -0.0682 | 136.0537
10 | 1.4118 | 0.01065 | -0.0665 | 132.5634
10.5 | 1.4533 | 0.01122 | -0.0645 | 129.5276
11 | 1.4922 | 0.01179 | -0.0621 | 126.5649
11.5 | 1.5159 | 0.01237 | -0.0567 | 122.5465
12 | 1.5397 | 0.01313 | -0.0516 | 117.2658
12.5 | 1.5623 | 0.01399 | -0.0469 | 111.6726
13 | 1.5821 | 0.01505 | -0.0422 | 105.1229
13.5 | 1.5972 | 0.0165 | -0.0375 | 96.8
14 | 1.6099 | 0.01838 | -0.0334 | 87.5898
14.5 | 1.6246 | 0.02049 | -0.0302 | 79.2875
15 | 1.6332 | 0.0233 | -0.0273 | 70.0944
15.5 | 1.6426 | 0.02637 | -0.025 | 62.2905
16 | 1.6503 | 0.02981 | -0.0232 | 55.3606
16.5 | 1.6552 | 0.03368 | -0.0218 | 49.1449
17 | 1.6599 | 0.03783 | -0.0208 | 43.8779
17.5 | 1.6623 | 0.04247 | -0.0203 | 39.1406
18 | 1.6708 | 0.04669 | -0.0202 | 35.785
18.5 | 1.6677 | 0.05235 | -0.0204 | 31.8567
19 | 1.6728 | 0.0573 | -0.0211 | 29.1937
19.5 | 1.6661 | 0.06387 | -0.0222 | 26.0858

## 139. Re 18M Mach 0.10 (1)
BIGFOIL.COM POLAR EXPORT
e550
EPPLER 550 |  |  |  | Cl Max: | 1.605 | at alpha= | 11 | deg
JavaFoil+Calcfoil stall+Eppler ext transition |  |  |  | L/D Max: | 157.584 | at alpha= | 7 | deg
Re: | 18000000 |  |  | Cd Min: | 0.00486 | at alpha= | -0.5 | deg
Mach: | 0.1 |  |  | Cl=0 at alpha= | -3.3226 | deg
|  |  |  | @ Cl=0.1, Cd= | 0.0053986
|  |  |  | @ Cl=0.4, Cd= | 0.00486
|  |  |  | @ Cl=0.6, Cd= | 0.0052431
alpha (deg) | Cl | Cd | Cm | Cl/Cd
-17.5 | -0.565 | 0.04186 | -0.039 | -13.495
-17 | -0.591 | 0.03701 | -0.04 | -15.957
-16.5 | -0.615 | 0.03339 | -0.041 | -18.408
-16 | -0.638 | 0.02981 | -0.042 | -21.42
-15.5 | -0.661 | 0.02668 | -0.043 | -24.77
-15 | -0.681 | 0.02407 | -0.044 | -28.297
-14.5 | -0.699 | 0.0218 | -0.046 | -32.055
-14 | -0.714 | 0.01971 | -0.047 | -36.216
-13.5 | -0.725 | 0.01815 | -0.048 | -39.934
-13 | -0.732 | 0.01656 | -0.049 | -44.224
-12.5 | -0.735 | 0.0153 | -0.05 | -48.068
-12 | -0.733 | 0.01419 | -0.051 | -51.7
-11.5 | -0.726 | 0.01327 | -0.052 | -54.749
-11 | -0.714 | 0.01232 | -0.053 | -57.973
-10.5 | -0.697 | 0.01155 | -0.054 | -60.343
-10 | -0.674 | 0.0109 | -0.055 | -61.823
-9.5 | -0.646 | 0.01027 | -0.056 | -62.879
-9 | -0.613 | 0.00861 | -0.057 | -71.202
-8.5 | -0.575 | 0.00825 | -0.059 | -69.693
-8 | -0.538 | 0.00989 | -0.06 | -54.375
-7.5 | -0.489 | 0.0096 | -0.061 | -50.911
-7 | -0.437 | 0.00931 | -0.062 | -46.932
-6.5 | -0.382 | 0.00876 | -0.063 | -43.624
-6 | -0.325 | 0.00858 | -0.064 | -37.928
-5.5 | -0.267 | 0.00831 | -0.065 | -32.069
-5 | -0.207 | 0.00786 | -0.065 | -26.294
-4.5 | -0.146 | 0.00764 | -0.066 | -19.07
-4 | -0.084 | 0.00734 | -0.067 | -11.444
-3.5 | -0.022 | 0.00707 | -0.068 | -3.107
-3 | 0.04 | 0.00677 | -0.069 | 5.969
-2.5 | 0.103 | 0.00533 | -0.07 | 19.296
-2 | 0.165 | 0.00524 | -0.071 | 31.536
-1.5 | 0.228 | 0.00509 | -0.071 | 44.705
-1 | 0.29 | 0.00489 | -0.072 | 59.263
-0.5 | 0.351 | 0.00486 | -0.073 | 72.261
0 | 0.414 | 0.00486 | -0.074 | 85.133
0.5 | 0.476 | 0.00491 | -0.075 | 96.789
1 | 0.538 | 0.00508 | -0.076 | 105.82
1.5 | 0.599 | 0.00524 | -0.076 | 114.406
2 | 0.661 | 0.00543 | -0.077 | 121.85
2.5 | 0.723 | 0.00565 | -0.078 | 127.875
3 | 0.785 | 0.00583 | -0.079 | 134.572
3.5 | 0.846 | 0.00603 | -0.08 | 140.381
4 | 0.907 | 0.00629 | -0.08 | 144.195
4.5 | 0.968 | 0.00654 | -0.081 | 148.187
5 | 1.029 | 0.0068 | -0.082 | 151.264
5.5 | 1.09 | 0.00707 | -0.083 | 154.182
6 | 1.149 | 0.00735 | -0.084 | 156.496
6.5 | 1.209 | 0.00768 | -0.084 | 157.47
7 | 1.267 | 0.00804 | -0.085 | 157.584
7.5 | 1.324 | 0.00849 | -0.086 | 155.939
8 | 1.38 | 0.00897 | -0.087 | 153.787
8.5 | 1.43 | 0.0095 | -0.087 | 150.575
9 | 1.475 | 0.0137 | -0.088 | 107.715
9.5 | 1.516 | 0.01452 | -0.089 | 104.402
10 | 1.551 | 0.01547 | -0.089 | 100.311
10.5 | 1.581 | 0.01646 | -0.09 | 96.06
11 | 1.605 | 0.0176 | -0.091 | 91.15
11.5 | 1.589 | 0.01655 | -0.089 | 96.015
12 | 1.588 | 0.01618 | -0.089 | 98.143
12.5 | 1.581 | 0.01558 | -0.09 | 101.498
13 | 1.568 | 0.02134 | -0.09 | 73.487
13.5 | 1.549 | 0.02309 | -0.09 | 67.085
14 | 1.523 | 0.02501 | -0.09 | 60.917
14.5 | 1.492 | 0.02709 | -0.09 | 55.08
15 | 1.455 | 0.02939 | -0.09 | 49.501
15.5 | 1.412 | 0.0319 | -0.09 | 44.265
16 | 1.365 | 0.03463 | -0.09 | 39.405

## 140. Re 18M Mach 0.10 (2)
BIGFOIL.COM POLAR EXPORT
e550
EPPLER 550 |  |  |  | Cl Max: | 1.6608 | at alpha= | 18 | deg
XFOIL ncrit=9 |  |  |  | L/D Max: | 167.914 | at alpha= | 4 | deg
Re: | 18000000 |  |  | Cd Min: | 0.0733 | at alpha= | 20 | deg
Mach: | 0.1 |  |  | Cl=0 at alpha= | -3 | deg
|  |  |  | @ Cl=0.1, Cd= | 0.0048629
|  |  |  | @ Cl=0.4, Cd= | 0.004028
|  |  |  | @ Cl=0.6, Cd= | 0.0042263
alpha (deg) | Cl | Cd | Cm | Cl/Cd
-20 | -1.4745 | 0.04213 | -0.0692 | -34.9988
-19.5 | -1.4509 | 0.03901 | -0.0701 | -37.193
-19 | -1.4259 | 0.03597 | -0.071 | -39.6414
-18.5 | -1.4035 | 0.03279 | -0.0718 | -42.8027
-18 | -1.3867 | 0.02919 | -0.0725 | -47.506
-17.5 | -1.3437 | 0.02727 | -0.0745 | -49.2739
-17 | -1.3223 | 0.02413 | -0.0755 | -54.799
-16 | -1.1571 | 0.02071 | -0.0942 | -55.8716
-15.5 | -1.1277 | 0.01933 | -0.0927 | -58.3394
-15 | -1.1059 | 0.01763 | -0.0903 | -62.7283
-14.5 | -1.0789 | 0.01627 | -0.088 | -66.3122
-14 | -1.0501 | 0.01507 | -0.0857 | -69.6815
-13.5 | -1.0216 | 0.01394 | -0.0831 | -73.2855
-13 | -0.9938 | 0.0129 | -0.0801 | -77.0388
-12.5 | -0.9714 | 0.01188 | -0.076 | -81.7677
-12 | -0.9567 | 0.01124 | -0.0694 | -85.1157
-11.5 | -0.9182 | 0.01068 | -0.0668 | -85.9738
-11 | -0.8749 | 0.01019 | -0.065 | -85.8587
-10.5 | -0.8284 | 0.00975 | -0.0636 | -84.9641
-9 | -0.6777 | 0.00852 | -0.0613 | -79.5423
-8.5 | -0.6251 | 0.00815 | -0.0609 | -76.6994
-8 | -0.5704 | 0.00788 | -0.0609 | -72.3858
-6.5 | -0.4024 | 0.00718 | -0.0614 | -56.0446
-6 | -0.3456 | 0.00694 | -0.0617 | -49.7983
-5.5 | -0.2883 | 0.00672 | -0.0622 | -42.9018
-5 | -0.2311 | 0.00651 | -0.0626 | -35.4992
-4.5 | -0.1735 | 0.00627 | -0.063 | -27.6715
-4 | -0.1155 | 0.00603 | -0.0636 | -19.1542
-3.5 | -0.0575 | 0.0058 | -0.0642 | -9.9138
-3 | 0 | 0.0055 | -0.0648 | 0
-2.5 | 0.0576 | 0.00508 | -0.0655 | 11.3386
-2 | 0.1162 | 0.00478 | -0.0663 | 24.3096
-1 | 0.2326 | 0.00408 | -0.0678 | 57.0098
-0.5 | 0.2925 | 0.004 | -0.0688 | 73.125
0 | 0.352 | 0.00402 | -0.0696 | 87.5622
0.5 | 0.4119 | 0.00403 | -0.0705 | 102.2084
1 | 0.4717 | 0.00404 | -0.0714 | 116.7574
1.5 | 0.531 | 0.00413 | -0.0721 | 128.5714
2 | 0.5904 | 0.00421 | -0.073 | 140.2375
2.5 | 0.6494 | 0.00431 | -0.0737 | 150.6729
3 | 0.7077 | 0.00444 | -0.0743 | 159.3919
3.5 | 0.7648 | 0.00464 | -0.0748 | 164.8276
4 | 0.8211 | 0.00489 | -0.075 | 167.9141
4.5 | 0.8758 | 0.00523 | -0.0751 | 167.457
5 | 0.9291 | 0.00566 | -0.0748 | 164.1519
5.5 | 0.9832 | 0.00603 | -0.0748 | 163.0514
6 | 1.0359 | 0.00645 | -0.0745 | 160.6047
6.5 | 1.0885 | 0.00686 | -0.0742 | 158.6735
7 | 1.1391 | 0.00737 | -0.0735 | 154.559
7.5 | 1.1908 | 0.00779 | -0.0731 | 152.8626
8 | 1.2384 | 0.0084 | -0.0719 | 147.4286
8.5 | 1.2854 | 0.00898 | -0.0707 | 143.1403
9 | 1.3311 | 0.00958 | -0.0692 | 138.9457
9.5 | 1.3762 | 0.01014 | -0.0677 | 135.7199
10 | 1.4188 | 0.01075 | -0.0657 | 131.9814
10.5 | 1.4598 | 0.01134 | -0.0634 | 128.7302
11 | 1.4933 | 0.01189 | -0.0598 | 125.5929
11.5 | 1.5175 | 0.01255 | -0.0544 | 120.9163
12 | 1.5407 | 0.01337 | -0.0493 | 115.2356
12.5 | 1.5621 | 0.01432 | -0.0444 | 109.0852
13 | 1.5795 | 0.01557 | -0.0395 | 101.4451
13.5 | 1.5932 | 0.01725 | -0.0349 | 92.3594
14 | 1.6065 | 0.01929 | -0.0311 | 83.2815
14.5 | 1.6185 | 0.02176 | -0.028 | 74.3796
15 | 1.6273 | 0.0248 | -0.0253 | 65.6169
15.5 | 1.6351 | 0.02816 | -0.0232 | 58.0646
16 | 1.6414 | 0.03188 | -0.0216 | 51.4868
16.5 | 1.6467 | 0.03593 | -0.0204 | 45.8308
17 | 1.6507 | 0.04032 | -0.0196 | 40.94
18 | 1.6608 | 0.04963 | -0.0193 | 33.4636
18.5 | 1.6563 | 0.05564 | -0.0198 | 29.7682
19 | 1.6606 | 0.06089 | -0.0206 | 27.2721
19.5 | 1.6575 | 0.06719 | -0.0218 | 24.6688
20 | 1.658 | 0.0733 | -0.0234 | 22.6194

## 141. Re 18M Mach 0.25 (1)
BIGFOIL.COM POLAR EXPORT
e550
EPPLER 550 |  |  |  | Cl Max: | 1.573 | at alpha= | 10 | deg
JavaFoil+Calcfoil stall+Eppler ext transition |  |  |  | L/D Max: | 155.531 | at alpha= | 6 | deg
Re: | 18000000 |  |  | Cd Min: | 0.00489 | at alpha= | 0 | deg
Mach: | 0.25 |  |  | Cl=0 at alpha= | -3.3231 | deg
|  |  |  | @ Cl=0.1, Cd= | 0.0055097
|  |  |  | @ Cl=0.4, Cd= | 0.0048978
|  |  |  | @ Cl=0.6, Cd= | 0.00526
alpha (deg) | Cl | Cd | Cm | Cl/Cd
-16 | -0.229 | 0.04721 | -0.041 | -4.852
-15.5 | -0.304 | 0.03782 | -0.043 | -8.048
-15 | -0.368 | 0.03278 | -0.044 | -11.236
-14.5 | -0.427 | 0.02803 | -0.046 | -15.235
-14 | -0.48 | 0.02454 | -0.047 | -19.567
-13.5 | -0.528 | 0.02164 | -0.048 | -24.38
-13 | -0.568 | 0.0194 | -0.05 | -29.31
-12.5 | -0.602 | 0.0175 | -0.051 | -34.421
-12 | -0.628 | 0.01599 | -0.052 | -39.293
-11.5 | -0.646 | 0.01472 | -0.053 | -43.878
-11 | -0.654 | 0.01361 | -0.054 | -48.067
-10.5 | -0.654 | 0.01273 | -0.055 | -51.395
-10 | -0.646 | 0.01186 | -0.056 | -54.447
-9.5 | -0.629 | 0.01109 | -0.057 | -56.665
-9 | -0.604 | 0.01043 | -0.059 | -57.927
-8.5 | -0.572 | 0.00794 | -0.06 | -72.046
-8 | -0.534 | 0.00844 | -0.061 | -63.279
-7.5 | -0.491 | 0.00892 | -0.062 | -55.099
-7 | -0.445 | 0.00969 | -0.064 | -45.949
-6.5 | -0.391 | 0.00909 | -0.065 | -42.956
-6 | -0.333 | 0.0089 | -0.065 | -37.431
-5.5 | -0.273 | 0.00858 | -0.066 | -31.851
-5 | -0.212 | 0.00814 | -0.067 | -26.058
-4.5 | -0.15 | 0.00781 | -0.068 | -19.149
-4 | -0.086 | 0.00745 | -0.069 | -11.593
-3.5 | -0.023 | 0.00717 | -0.07 | -3.148
-3 | 0.042 | 0.00686 | -0.071 | 6.046
-2.5 | 0.106 | 0.00537 | -0.072 | 19.66
-2 | 0.17 | 0.00528 | -0.073 | 32.173
-1.5 | 0.234 | 0.00513 | -0.073 | 45.613
-1 | 0.298 | 0.0049 | -0.074 | 60.85
-0.5 | 0.361 | 0.00491 | -0.075 | 73.554
0 | 0.425 | 0.00489 | -0.076 | 86.812
0.5 | 0.489 | 0.00496 | -0.077 | 98.46
1 | 0.552 | 0.00514 | -0.078 | 107.41
1.5 | 0.616 | 0.0053 | -0.079 | 116.163
2 | 0.679 | 0.00552 | -0.079 | 123.04
2.5 | 0.743 | 0.00572 | -0.08 | 129.744
3 | 0.806 | 0.00593 | -0.081 | 135.833
3.5 | 0.869 | 0.00619 | -0.082 | 140.496
4 | 0.932 | 0.00644 | -0.083 | 144.667
4.5 | 0.995 | 0.00669 | -0.084 | 148.56
5 | 1.057 | 0.00699 | -0.084 | 151.23
5.5 | 1.119 | 0.00728 | -0.085 | 153.687
6 | 1.18 | 0.00759 | -0.086 | 155.531
6.5 | 1.241 | 0.00798 | -0.087 | 155.445
7 | 1.3 | 0.00838 | -0.087 | 155.157
7.5 | 1.358 | 0.0089 | -0.088 | 152.549
8 | 1.414 | 0.00946 | -0.089 | 149.452
8.5 | 1.464 | 0.01382 | -0.09 | 105.893
9 | 1.507 | 0.01471 | -0.09 | 102.467
9.5 | 1.544 | 0.01569 | -0.091 | 98.401
10 | 1.573 | 0.01677 | -0.092 | 93.819
10.5 | 1.571 | 0.01706 | -0.091 | 92.136
11 | 1.565 | 0.01584 | -0.091 | 98.802
11.5 | 1.557 | 0.0153 | -0.091 | 101.74
12 | 1.539 | 0.02107 | -0.091 | 73.018
12.5 | 1.509 | 0.02291 | -0.091 | 65.865
13 | 1.468 | 0.02498 | -0.091 | 58.779
13.5 | 1.416 | 0.02726 | -0.091 | 51.94
14 | 1.352 | 0.02984 | -0.091 | 45.302
14.5 | 1.278 | 0.03267 | -0.091 | 39.118
15 | 1.194 | 0.03593 | -0.091 | 33.241

## 142. Re 18M Mach 0.25 (2)
BIGFOIL.COM POLAR EXPORT
e550
EPPLER 550 |  |  |  | Cl Max: | 1.609 | at alpha= | 19 | deg
XFOIL ncrit=9 |  |  |  | L/D Max: | 173.531 | at alpha= | 4 | deg
Re: | 18000000 |  |  | Cd Min: | 0.09332 | at alpha= | 20 | deg
Mach: | 0.25 |  |  | Cl=0 at alpha= | -2.9883 | deg
|  |  |  | @ Cl=0.1, Cd= | 0.0048963
|  |  |  | @ Cl=0.4, Cd= | 0.004036
|  |  |  | @ Cl=0.6, Cd= | 0.0042165
alpha (deg) | Cl | Cd | Cm | Cl/Cd
-20 | -1.1441 | 0.09255 | -0.0612 | -12.362
-19.5 | -1.1445 | 0.08417 | -0.0661 | -13.5975
-19 | -1.1524 | 0.07485 | -0.0717 | -15.3961
-18.5 | -1.1733 | 0.06395 | -0.0785 | -18.3471
-18 | -1.2257 | 0.05104 | -0.0849 | -24.0145
-17.5 | -1.1889 | 0.04771 | -0.0867 | -24.9193
-16.5 | -1.1099 | 0.03402 | -0.1078 | -32.6249
-16 | -1.1013 | 0.02945 | -0.1084 | -37.3956
-15.5 | -1.0711 | 0.02722 | -0.1077 | -39.3497
-15 | -1.0655 | 0.02385 | -0.1053 | -44.6751
-14.5 | -1.046 | 0.02156 | -0.1028 | -48.5158
-14 | -1.0212 | 0.01968 | -0.1002 | -51.8902
-13.5 | -0.9939 | 0.01802 | -0.0975 | -55.1554
-13 | -0.9676 | 0.01641 | -0.0944 | -58.964
-12.5 | -0.9428 | 0.01483 | -0.0909 | -63.5738
-12 | -0.9124 | 0.01362 | -0.0877 | -66.9897
-11.5 | -0.889 | 0.01227 | -0.0834 | -72.4531
-11 | -0.8803 | 0.01124 | -0.0757 | -78.3185
-10.5 | -0.8445 | 0.0106 | -0.0718 | -79.6698
-10 | -0.8013 | 0.00995 | -0.0691 | -80.5327
-9.5 | -0.751 | 0.00949 | -0.0675 | -79.1359
-9 | -0.7007 | 0.00897 | -0.0659 | -78.1159
-8.5 | -0.6473 | 0.00851 | -0.0649 | -76.0635
-8 | -0.5917 | 0.00817 | -0.0642 | -72.4235
-7.5 | -0.5346 | 0.00785 | -0.0639 | -68.1019
-6.5 | -0.4181 | 0.00735 | -0.0637 | -56.8844
-6 | -0.3591 | 0.00708 | -0.0638 | -50.7203
-5.5 | -0.2997 | 0.00686 | -0.0641 | -43.688
-5 | -0.2404 | 0.00663 | -0.0643 | -36.2594
-4.5 | -0.1807 | 0.00637 | -0.0647 | -28.3673
-3.5 | -0.061 | 0.00587 | -0.0657 | -10.3918
-3 | -0.0014 | 0.00555 | -0.0662 | -0.25225
-2.5 | 0.0583 | 0.00511 | -0.0669 | 11.409
-2 | 0.1188 | 0.0048 | -0.0677 | 24.75
-1.5 | 0.1781 | 0.0043 | -0.0684 | 41.4186
-0.5 | 0.3014 | 0.00401 | -0.0703 | 75.1621
0 | 0.3629 | 0.00403 | -0.0711 | 90.0496
0.5 | 0.4251 | 0.00404 | -0.072 | 105.2228
1 | 0.4871 | 0.00407 | -0.0729 | 119.6806
1.5 | 0.5486 | 0.00415 | -0.0737 | 132.1928
2 | 0.6104 | 0.00423 | -0.0745 | 144.3026
2.5 | 0.6716 | 0.00434 | -0.0753 | 154.7465
3 | 0.7321 | 0.00447 | -0.0759 | 163.7808
3.5 | 0.7918 | 0.00465 | -0.0763 | 170.2796
4 | 0.8503 | 0.0049 | -0.0765 | 173.5306
4.5 | 0.9067 | 0.00528 | -0.0763 | 171.7235
5 | 0.9629 | 0.00567 | -0.0761 | 169.8236
5.5 | 1.0179 | 0.00611 | -0.0756 | 166.5957
6 | 1.0725 | 0.00655 | -0.0751 | 163.7405
6.5 | 1.1263 | 0.00702 | -0.0744 | 160.4416
7 | 1.1789 | 0.00753 | -0.0734 | 156.5604
7.5 | 1.231 | 0.00804 | -0.0724 | 153.1095
8 | 1.2801 | 0.00865 | -0.0708 | 147.9884
8.5 | 1.3263 | 0.00934 | -0.0687 | 142.0021
9 | 1.3717 | 0.00998 | -0.0664 | 137.4449
9.5 | 1.4146 | 0.01064 | -0.0637 | 132.9511
10 | 1.4501 | 0.01134 | -0.0596 | 127.8748
10.5 | 1.4745 | 0.01202 | -0.0534 | 122.6705
11 | 1.5014 | 0.01282 | -0.048 | 117.1139
11.5 | 1.5216 | 0.01388 | -0.0422 | 109.6254
12 | 1.5356 | 0.01538 | -0.0363 | 99.844
12.5 | 1.5523 | 0.01714 | -0.0316 | 90.5659
13 | 1.5632 | 0.01961 | -0.0274 | 79.7144
13.5 | 1.5721 | 0.02266 | -0.024 | 69.3778
14 | 1.5776 | 0.02632 | -0.0212 | 59.9392
14.5 | 1.5879 | 0.0299 | -0.0192 | 53.107
15 | 1.5911 | 0.03423 | -0.0174 | 46.4826
15.5 | 1.594 | 0.03889 | -0.0162 | 40.9874
16 | 1.6002 | 0.0435 | -0.0154 | 36.7862
16.5 | 1.5997 | 0.04902 | -0.0152 | 32.6336
17 | 1.6032 | 0.05439 | -0.0153 | 29.476
17.5 | 1.6037 | 0.06035 | -0.016 | 26.5733
18 | 1.6065 | 0.06629 | -0.017 | 24.2344
18.5 | 1.6074 | 0.07262 | -0.0183 | 22.1344
19 | 1.609 | 0.07914 | -0.0201 | 20.3311
19.5 | 1.6072 | 0.08625 | -0.0223 | 18.6342
20 | 1.6077 | 0.09332 | -0.0249 | 17.2278

## 143. Re 18M Mach 0.50 (1)
BIGFOIL.COM POLAR EXPORT
e550
EPPLER 550 |  |  |  | Cl Max: | 1.539 | at alpha= | 8.5 | deg
JavaFoil+Calcfoil stall+Eppler ext transition |  |  |  | L/D Max: | 146.241 | at alpha= | 5 | deg
Re: | 18000000 |  |  | Cd Min: | 0.00507 | at alpha= | -1 | deg
Mach: | 0.5 |  |  | Cl=0 at alpha= | -3.3239 | deg
|  |  |  | @ Cl=0.1, Cd= | 0.00708
|  |  |  | @ Cl=0.4, Cd= | 0.0050891
|  |  |  | @ Cl=0.6, Cd= | 0.0053394
alpha (deg) | Cl | Cd | Cm | Cl/Cd
-20 | -0.944 | 0.173 | -0.028 | -5.455
-19.5 | -0.915 | 0.17114 | -0.028 | -5.345
-19 | -0.886 | 0.16689 | -0.028 | -5.308
-18.5 | -0.858 | 0.16342 | -0.028 | -5.249
-18 | -0.834 | 0.13829 | -0.03 | -6.033
-17.5 | -0.814 | 0.12053 | -0.033 | -6.751
-17 | -0.787 | 0.11302 | -0.034 | -6.963
-16.5 | -0.756 | 0.1102 | -0.034 | -6.864
-16 | -0.724 | 0.10941 | -0.033 | -6.621
-15.5 | -0.693 | 0.10839 | -0.031 | -6.392
-15 | -0.663 | 0.10623 | -0.031 | -6.239
-14.5 | -0.636 | 0.10593 | -0.032 | -6.003
-14 | -0.612 | 0.0935 | -0.035 | -6.54
-13.5 | -0.583 | 0.08781 | -0.035 | -6.644
-13 | -0.553 | 0.08539 | -0.034 | -6.474
-12.5 | -0.523 | 0.08225 | -0.033 | -6.357
-12 | -0.492 | 0.08812 | -0.029 | -5.581
-11.5 | -0.468 | 0.07296 | -0.035 | -6.413
-11 | -0.509 | 0.02024 | -0.059 | -25.124
-10.5 | -0.48 | 0.01725 | -0.06 | -27.839
-10 | -0.447 | 0.01678 | -0.061 | -26.659
-9.5 | -0.417 | 0.0149 | -0.063 | -27.964
-9 | -0.384 | 0.01397 | -0.064 | -27.506
-8.5 | -0.352 | 0.01307 | -0.065 | -26.92
-8 | -0.319 | 0.01212 | -0.066 | -26.342
-7.5 | -0.407 | 0.01137 | -0.068 | -35.814
-7 | -0.435 | 0.01031 | -0.069 | -42.134
-6.5 | -0.403 | 0.00825 | -0.07 | -48.893
-6 | -0.354 | 0.00794 | -0.072 | -44.592
-5.5 | -0.296 | 0.00843 | -0.073 | -35.118
-5 | -0.233 | 0.00875 | -0.075 | -26.635
-4.5 | -0.166 | 0.00872 | -0.076 | -19.093
-4 | -0.096 | 0.00828 | -0.077 | -11.624
-3.5 | -0.025 | 0.00787 | -0.078 | -3.201
-3 | 0.046 | 0.00747 | -0.079 | 6.215
-2.5 | 0.118 | 0.00695 | -0.08 | 16.984
-2 | 0.19 | 0.00545 | -0.081 | 34.81
-1.5 | 0.262 | 0.00528 | -0.082 | 49.508
-1 | 0.333 | 0.00507 | -0.083 | 65.659
-0.5 | 0.403 | 0.00509 | -0.084 | 79.272
0 | 0.474 | 0.00508 | -0.085 | 93.437
0.5 | 0.545 | 0.0052 | -0.086 | 104.85
1 | 0.616 | 0.00538 | -0.087 | 114.558
1.5 | 0.687 | 0.0056 | -0.088 | 122.638
2 | 0.758 | 0.0059 | -0.089 | 128.505
2.5 | 0.829 | 0.00619 | -0.09 | 133.879
3 | 0.899 | 0.00649 | -0.091 | 138.59
3.5 | 0.969 | 0.0068 | -0.092 | 142.587
4 | 1.039 | 0.00715 | -0.092 | 145.226
4.5 | 1.108 | 0.00762 | -0.093 | 145.363
5 | 1.177 | 0.00805 | -0.094 | 146.241
5.5 | 1.245 | 0.00853 | -0.095 | 145.995
6 | 1.312 | 0.00914 | -0.096 | 143.519
6.5 | 1.377 | 0.01358 | -0.097 | 101.365
7 | 1.44 | 0.01482 | -0.098 | 97.144
7.5 | 1.499 | 0.01627 | -0.099 | 92.105
8 | 1.521 | 0.01549 | -0.097 | 98.157
8.5 | 1.539 | 0.0138 | -0.097 | 111.534
9 | 1.53 | 0.01964 | -0.097 | 77.921
9.5 | 1.467 | 0.02295 | -0.097 | 63.92
10 | 1.195 | 0.02698 | -0.096 | 44.292
10.5 | 0.919 | 0.03055 | -0.096 | 30.074
11 | 0.946 | 0.03398 | -0.096 | 27.828
11.5 | 0.971 | 0.03856 | -0.096 | 25.169
12 | 0.993 | 0.04474 | -0.095 | 22.201
12.5 | 1.028 | 0.04361 | -0.096 | 23.567
13 | 1.052 | 0.04926 | -0.096 | 21.356
13.5 | 1.06 | 0.06211 | -0.093 | 17.063

## 144. Re 18M Mach 0.50 (2)
BIGFOIL.COM POLAR EXPORT
e550
EPPLER 550 |  |  |  | Cl Max: | 1.4878 | at alpha= | 10 | deg
XFOIL ncrit=9 |  |  |  | L/D Max: | 195.139 | at alpha= | 4.5 | deg
Re: | 18000000 |  |  | Cd Min: | 0.0688 | at alpha= | 14.5 | deg
Mach: | 0.5 |  |  | Cl=0 at alpha= | -99 | deg
|  |  |  | @ Cl=0.1, Cd= | 0.00411
|  |  |  | @ Cl=0.4, Cd= | 0.00411
|  |  |  | @ Cl=0.6, Cd= | 0.0042664
alpha (deg) | Cl | Cd | Cm | Cl/Cd
0 | 0.4119 | 0.00411 | -0.0773 | 100.219
0.5 | 0.4845 | 0.00415 | -0.0784 | 116.747
1 | 0.5562 | 0.00423 | -0.0793 | 131.4894
1.5 | 0.6283 | 0.00429 | -0.0802 | 146.4569
2 | 0.7007 | 0.00436 | -0.081 | 160.711
2.5 | 0.7722 | 0.00449 | -0.0816 | 171.9822
3 | 0.8439 | 0.00462 | -0.0821 | 182.6623
3.5 | 0.9151 | 0.00479 | -0.0823 | 191.0438
4 | 0.9842 | 0.00505 | -0.0821 | 194.8911
4.5 | 1.0518 | 0.00539 | -0.0815 | 195.1391
5 | 1.1145 | 0.00593 | -0.0798 | 187.9427
5.5 | 1.1791 | 0.00639 | -0.0783 | 184.5227
6 | 1.2381 | 0.00705 | -0.0757 | 175.617
6.5 | 1.2975 | 0.00767 | -0.073 | 169.1656
7 | 1.3512 | 0.0084 | -0.0692 | 160.8571
7.5 | 1.4023 | 0.00912 | -0.0647 | 153.761
8.5 | 1.4559 | 0.01104 | -0.0479 | 131.875
9 | 1.4748 | 0.01244 | -0.0394 | 118.5531
9.5 | 1.4809 | 0.01474 | -0.0311 | 100.4681
10 | 1.4878 | 0.01798 | -0.0251 | 82.7475
10.5 | 1.4876 | 0.0224 | -0.0204 | 66.4107
11 | 1.4875 | 0.02721 | -0.0167 | 54.6674
11.5 | 1.484 | 0.03242 | -0.0134 | 45.7742
12 | 1.4712 | 0.03843 | -0.0107 | 38.2826
12.5 | 1.4691 | 0.04413 | -0.0088 | 33.2903
13 | 1.467 | 0.05026 | -0.0078 | 29.1882
13.5 | 1.4695 | 0.05638 | -0.0072 | 26.0642
14 | 1.4771 | 0.06245 | -0.0071 | 23.6525
14.5 | 1.4853 | 0.0688 | -0.0074 | 21.5887

## 145. Re 20M Mach 0.00 (1)
BIGFOIL.COM POLAR EXPORT
e550
EPPLER 550 |  |  |  | Cl Max: | 1.603 | at alpha= | 11 | deg
JavaFoil+Calcfoil stall+Eppler ext transition |  |  |  | L/D Max: | 159.037 | at alpha= | 7 | deg
Re: | 20000000 |  |  | Cd Min: | 0.00488 | at alpha= | -0.5 | deg
Mach: | 0 |  |  | Cl=0 at alpha= | -3.3226 | deg
|  |  |  | @ Cl=0.1, Cd= | 0.0054716
|  |  |  | @ Cl=0.4, Cd= | 0.0049292
|  |  |  | @ Cl=0.6, Cd= | 0.005301
alpha (deg) | Cl | Cd | Cm | Cl/Cd
-18 | -0.597 | 0.04208 | -0.038 | -14.182
-17.5 | -0.62 | 0.03746 | -0.039 | -16.538
-17 | -0.641 | 0.03352 | -0.04 | -19.136
-16.5 | -0.662 | 0.03055 | -0.041 | -21.666
-16 | -0.682 | 0.02744 | -0.042 | -24.855
-15.5 | -0.7 | 0.02482 | -0.043 | -28.209
-15 | -0.716 | 0.02249 | -0.044 | -31.853
-14.5 | -0.73 | 0.02052 | -0.046 | -35.578
-14 | -0.741 | 0.01858 | -0.047 | -39.896
-13.5 | -0.748 | 0.01719 | -0.048 | -43.54
-13 | -0.752 | 0.01586 | -0.049 | -47.409
-12.5 | -0.752 | 0.01458 | -0.05 | -51.553
-12 | -0.747 | 0.01363 | -0.051 | -54.793
-11.5 | -0.737 | 0.01268 | -0.052 | -58.113
-11 | -0.723 | 0.0118 | -0.053 | -61.217
-10.5 | -0.703 | 0.01108 | -0.054 | -63.415
-10 | -0.678 | 0.01045 | -0.055 | -64.93
-9.5 | -0.649 | 0.00778 | -0.056 | -83.403
-9 | -0.615 | 0.00827 | -0.057 | -74.345
-8.5 | -0.577 | 0.00872 | -0.058 | -66.158
-8 | -0.536 | 0.00963 | -0.06 | -55.678
-7.5 | -0.487 | 0.00931 | -0.061 | -52.325
-7 | -0.435 | 0.00912 | -0.062 | -47.721
-6.5 | -0.381 | 0.00887 | -0.062 | -42.909
-6 | -0.324 | 0.00841 | -0.063 | -38.514
-5.5 | -0.265 | 0.00815 | -0.064 | -32.542
-5 | -0.206 | 0.00777 | -0.065 | -26.477
-4.5 | -0.145 | 0.00751 | -0.066 | -19.299
-4 | -0.084 | 0.00723 | -0.067 | -11.562
-3.5 | -0.022 | 0.00697 | -0.068 | -3.134
-3 | 0.04 | 0.00672 | -0.069 | 5.982
-2.5 | 0.102 | 0.00543 | -0.069 | 18.852
-2 | 0.164 | 0.0053 | -0.07 | 31.008
-1.5 | 0.226 | 0.0052 | -0.071 | 43.55
-1 | 0.289 | 0.00507 | -0.072 | 56.964
-0.5 | 0.35 | 0.00488 | -0.073 | 71.649
0 | 0.411 | 0.00494 | -0.074 | 83.336
0.5 | 0.473 | 0.00502 | -0.074 | 94.195
1 | 0.535 | 0.00509 | -0.075 | 105.08
1.5 | 0.596 | 0.00529 | -0.076 | 112.666
2 | 0.658 | 0.00546 | -0.077 | 120.491
2.5 | 0.719 | 0.00564 | -0.078 | 127.535
3 | 0.781 | 0.00581 | -0.079 | 134.28
3.5 | 0.842 | 0.00606 | -0.079 | 138.862
4 | 0.903 | 0.00626 | -0.08 | 144.332
4.5 | 0.964 | 0.00651 | -0.081 | 147.968
5 | 1.024 | 0.00677 | -0.082 | 151.34
5.5 | 1.084 | 0.00701 | -0.082 | 154.675
6 | 1.144 | 0.00728 | -0.083 | 157.024
6.5 | 1.203 | 0.00759 | -0.084 | 158.422
7 | 1.261 | 0.00793 | -0.085 | 159.037
7.5 | 1.318 | 0.00835 | -0.085 | 157.823
8 | 1.373 | 0.00879 | -0.086 | 156.219
8.5 | 1.424 | 0.00929 | -0.087 | 153.306
9 | 1.469 | 0.00978 | -0.088 | 150.205
9.5 | 1.511 | 0.01415 | -0.088 | 106.781
10 | 1.547 | 0.01498 | -0.089 | 103.232
10.5 | 1.578 | 0.016 | -0.09 | 98.615
11 | 1.603 | 0.01703 | -0.09 | 94.09
11.5 | 1.6 | 0.01721 | -0.09 | 92.974
12 | 1.597 | 0.01532 | -0.089 | 104.227
12.5 | 1.593 | 0.01655 | -0.089 | 96.279
13 | 1.584 | 0.0202 | -0.09 | 78.395
13.5 | 1.568 | 0.02186 | -0.09 | 71.722
14 | 1.547 | 0.02361 | -0.09 | 65.513
14.5 | 1.52 | 0.02555 | -0.09 | 59.48
15 | 1.488 | 0.02766 | -0.09 | 53.81
15.5 | 1.451 | 0.03 | -0.09 | 48.356
16 | 1.409 | 0.03251 | -0.09 | 43.338

## 146. Re 20M Mach 0.00 (2)
BIGFOIL.COM POLAR EXPORT
e550
EPPLER 550 |  |  |  | Cl Max: | 1.6822 | at alpha= | 19 | deg
XFOIL ncrit=9 |  |  |  | L/D Max: | 165.695 | at alpha= | 4.5 | deg
Re: | 20000000 |  |  | Cd Min: | 0.06204 | at alpha= | 19.5 | deg
Mach: | 0 |  |  | Cl=0 at alpha= | -3.0078 | deg
|  |  |  | @ Cl=0.1, Cd= | 0.0048575
|  |  |  | @ Cl=0.4, Cd= | 0.0039517
|  |  |  | @ Cl=0.6, Cd= | 0.0041986
alpha (deg) | Cl | Cd | Cm | Cl/Cd
-17 | -1.2322 | 0.02174 | -0.0929 | -56.6789
-16.5 | -1.196 | 0.0206 | -0.0927 | -58.0583
-15.5 | -1.1442 | 0.01765 | -0.0891 | -64.8272
-15 | -1.1196 | 0.01622 | -0.0868 | -69.0259
-14.5 | -1.0929 | 0.01497 | -0.0845 | -73.006
-14 | -1.064 | 0.0139 | -0.0821 | -76.5468
-13.5 | -1.0359 | 0.01289 | -0.0793 | -80.3646
-13 | -1.0113 | 0.01195 | -0.0757 | -84.6276
-12.5 | -1.001 | 0.01123 | -0.0686 | -89.1362
-12 | -0.9629 | 0.01074 | -0.0661 | -89.6555
-11.5 | -0.9205 | 0.01025 | -0.0643 | -89.8049
-11 | -0.875 | 0.00981 | -0.063 | -89.1947
-9 | -0.6743 | 0.00835 | -0.0605 | -80.7545
-8.5 | -0.6217 | 0.00796 | -0.0603 | -78.103
-8 | -0.5673 | 0.00771 | -0.0603 | -73.5798
-7.5 | -0.5118 | 0.00747 | -0.0605 | -68.5141
-6.5 | -0.3998 | 0.00704 | -0.0611 | -56.7898
-6 | -0.3432 | 0.0068 | -0.0615 | -50.4706
-5.5 | -0.2862 | 0.0066 | -0.0619 | -43.3636
-5 | -0.2293 | 0.0064 | -0.0623 | -35.8281
-4 | -0.114 | 0.00595 | -0.0635 | -19.1597
-3.5 | -0.0565 | 0.00573 | -0.064 | -9.8604
-3 | 0.0009 | 0.00544 | -0.0647 | 0.16544
-2.5 | 0.0585 | 0.00505 | -0.0654 | 11.5842
-2 | 0.1167 | 0.00478 | -0.0661 | 24.4142
-1.5 | 0.1742 | 0.00442 | -0.0669 | 39.4118
-0.5 | 0.2915 | 0.00396 | -0.0686 | 73.6111
0 | 0.3507 | 0.00396 | -0.0695 | 88.5606
0.5 | 0.4104 | 0.00395 | -0.0704 | 103.8987
1 | 0.4693 | 0.00402 | -0.0712 | 116.7413
1.5 | 0.5287 | 0.00406 | -0.0721 | 130.2217
2 | 0.5872 | 0.00417 | -0.0728 | 140.8153
2.5 | 0.6454 | 0.0043 | -0.0734 | 150.093
3 | 0.703 | 0.00445 | -0.074 | 157.9775
3.5 | 0.7602 | 0.00462 | -0.0745 | 164.5455
4 | 0.8145 | 0.00497 | -0.0746 | 163.8833
4.5 | 0.8699 | 0.00525 | -0.0748 | 165.6952
5 | 0.9227 | 0.00568 | -0.0746 | 162.4472
5.5 | 0.9768 | 0.00602 | -0.0746 | 162.2591
6 | 1.0291 | 0.00645 | -0.0743 | 159.5504
6.5 | 1.0817 | 0.00683 | -0.0741 | 158.3748
7 | 1.1322 | 0.00732 | -0.0736 | 154.6721
7.5 | 1.1847 | 0.00767 | -0.0734 | 154.4589
8 | 1.2319 | 0.00829 | -0.0723 | 148.6007
8.5 | 1.2799 | 0.00881 | -0.0713 | 145.2781
9 | 1.3254 | 0.00941 | -0.07 | 140.8502
9.5 | 1.3703 | 0.00998 | -0.0685 | 137.3046
10 | 1.4149 | 0.01051 | -0.067 | 134.6242
10.5 | 1.457 | 0.01107 | -0.0652 | 131.617
11 | 1.4966 | 0.01163 | -0.0629 | 128.6844
11.5 | 1.5219 | 0.01221 | -0.0577 | 124.6437
12 | 1.5456 | 0.01294 | -0.0526 | 119.4436
12.5 | 1.571 | 0.01371 | -0.0482 | 114.5879
13 | 1.5896 | 0.01477 | -0.0432 | 107.6236
13.5 | 1.6045 | 0.01617 | -0.0384 | 99.227
14 | 1.6196 | 0.01786 | -0.0344 | 90.6831
14.5 | 1.6316 | 0.02004 | -0.0308 | 81.4172
15 | 1.6427 | 0.02263 | -0.0279 | 72.5895
15.5 | 1.6519 | 0.02564 | -0.0255 | 64.4267
16 | 1.66 | 0.029 | -0.0236 | 57.2414
16.5 | 1.6665 | 0.03269 | -0.0221 | 50.9789
17 | 1.6702 | 0.03687 | -0.021 | 45.2997
17.5 | 1.673 | 0.04138 | -0.0204 | 40.4302
18 | 1.6817 | 0.04556 | -0.0203 | 36.9118
18.5 | 1.6785 | 0.05116 | -0.0204 | 32.8088
19 | 1.6822 | 0.05624 | -0.0209 | 29.9111
19.5 | 1.6812 | 0.06204 | -0.0218 | 27.0986

## 147. Re 20M Mach 0.10 (1)
BIGFOIL.COM POLAR EXPORT
e550
EPPLER 550 |  |  |  | Cl Max: | 1.605 | at alpha= | 11 | deg
JavaFoil+Calcfoil stall+Eppler ext transition |  |  |  | L/D Max: | 158.655 | at alpha= | 7 | deg
Re: | 20000000 |  |  | Cd Min: | 0.00488 | at alpha= | -0.5 | deg
Mach: | 0.1 |  |  | Cl=0 at alpha= | -3.3226 | deg
|  |  |  | @ Cl=0.1, Cd= | 0.0054938
|  |  |  | @ Cl=0.4, Cd= | 0.0049267
|  |  |  | @ Cl=0.6, Cd= | 0.0053026
alpha (deg) | Cl | Cd | Cm | Cl/Cd
-17.5 | -0.566 | 0.04044 | -0.039 | -13.999
-17 | -0.592 | 0.03581 | -0.04 | -16.523
-16.5 | -0.616 | 0.03242 | -0.041 | -18.993
-16 | -0.64 | 0.02892 | -0.042 | -22.119
-15.5 | -0.662 | 0.02594 | -0.043 | -25.516
-15 | -0.682 | 0.0234 | -0.045 | -29.141
-14.5 | -0.7 | 0.02122 | -0.046 | -32.967
-14 | -0.715 | 0.01917 | -0.047 | -37.292
-13.5 | -0.726 | 0.01766 | -0.048 | -41.086
-13 | -0.733 | 0.01613 | -0.049 | -45.479
-12.5 | -0.736 | 0.01491 | -0.05 | -49.396
-12 | -0.734 | 0.01383 | -0.051 | -53.093
-11.5 | -0.727 | 0.01293 | -0.052 | -56.233
-11 | -0.715 | 0.01201 | -0.053 | -59.562
-10.5 | -0.698 | 0.01127 | -0.054 | -61.95
-10 | -0.675 | 0.01063 | -0.055 | -63.47
-9.5 | -0.647 | 0.01003 | -0.056 | -64.476
-9 | -0.614 | 0.00839 | -0.057 | -73.174
-8.5 | -0.577 | 0.00882 | -0.059 | -65.384
-8 | -0.538 | 0.00968 | -0.06 | -55.549
-7.5 | -0.489 | 0.00944 | -0.061 | -51.784
-7 | -0.437 | 0.00915 | -0.062 | -47.744
-6.5 | -0.382 | 0.00873 | -0.063 | -43.782
-6 | -0.325 | 0.00843 | -0.064 | -38.593
-5.5 | -0.267 | 0.00824 | -0.065 | -32.343
-5 | -0.207 | 0.00783 | -0.065 | -26.378
-4.5 | -0.146 | 0.00753 | -0.066 | -19.34
-4 | -0.084 | 0.00725 | -0.067 | -11.589
-3.5 | -0.022 | 0.00699 | -0.068 | -3.142
-3 | 0.04 | 0.00677 | -0.069 | 5.967
-2.5 | 0.103 | 0.00543 | -0.07 | 18.916
-2 | 0.165 | 0.00531 | -0.071 | 31.114
-1.5 | 0.228 | 0.00521 | -0.071 | 43.715
-1 | 0.29 | 0.00507 | -0.072 | 57.175
-0.5 | 0.351 | 0.00488 | -0.073 | 71.985
0 | 0.414 | 0.00494 | -0.074 | 83.657
0.5 | 0.476 | 0.005 | -0.075 | 95.103
1 | 0.538 | 0.0051 | -0.076 | 105.403
1.5 | 0.599 | 0.0053 | -0.076 | 113.175
2 | 0.661 | 0.00546 | -0.077 | 121.134
2.5 | 0.723 | 0.00568 | -0.078 | 127.309
3 | 0.785 | 0.00583 | -0.079 | 134.523
3.5 | 0.846 | 0.00605 | -0.08 | 139.88
4 | 0.907 | 0.00629 | -0.08 | 144.198
4.5 | 0.968 | 0.00654 | -0.081 | 148.044
5 | 1.029 | 0.0068 | -0.082 | 151.356
5.5 | 1.09 | 0.00705 | -0.083 | 154.625
6 | 1.149 | 0.00733 | -0.084 | 156.848
6.5 | 1.209 | 0.00764 | -0.084 | 158.239
7 | 1.267 | 0.00799 | -0.085 | 158.655
7.5 | 1.324 | 0.00842 | -0.086 | 157.311
8 | 1.38 | 0.00887 | -0.087 | 155.545
8.5 | 1.43 | 0.00938 | -0.087 | 152.411
9 | 1.475 | 0.01354 | -0.088 | 108.983
9.5 | 1.516 | 0.01437 | -0.089 | 105.461
10 | 1.551 | 0.01525 | -0.089 | 101.72
10.5 | 1.581 | 0.0162 | -0.09 | 97.605
11 | 1.605 | 0.01738 | -0.091 | 92.321
11.5 | 1.592 | 0.01621 | -0.09 | 98.214
12 | 1.591 | 0.01571 | -0.09 | 101.266
12.5 | 1.584 | 0.01512 | -0.09 | 104.77
13 | 1.571 | 0.02078 | -0.09 | 75.603
13.5 | 1.552 | 0.02248 | -0.09 | 69.037
14 | 1.526 | 0.02433 | -0.09 | 62.728
14.5 | 1.494 | 0.02636 | -0.09 | 56.683
15 | 1.457 | 0.0286 | -0.09 | 50.957
15.5 | 1.414 | 0.03107 | -0.09 | 45.509
16 | 1.367 | 0.03385 | -0.09 | 40.374

## 148. Re 20M Mach 0.10 (2)
BIGFOIL.COM POLAR EXPORT
e550
EPPLER 550 |  |  |  | Cl Max: | 1.6731 | at alpha= | 20 | deg
XFOIL ncrit=9 |  |  |  | L/D Max: | 166.781 | at alpha= | 4.5 | deg
Re: | 20000000 |  |  | Cd Min: | 0.07139 | at alpha= | 20 | deg
Mach: | 0.1 |  |  | Cl=0 at alpha= | -3.0061 | deg
|  |  |  | @ Cl=0.1, Cd= | 0.004866
|  |  |  | @ Cl=0.4, Cd= | 0.0039621
|  |  |  | @ Cl=0.6, Cd= | 0.0042004
alpha (deg) | Cl | Cd | Cm | Cl/Cd
-20 | -1.492 | 0.04009 | -0.0702 | -37.2163
-19.5 | -1.4675 | 0.03701 | -0.0711 | -39.6514
-19 | -1.4411 | 0.0341 | -0.0721 | -42.261
-18.5 | -1.415 | 0.03107 | -0.0733 | -45.5423
-18 | -1.3908 | 0.02784 | -0.0746 | -49.9569
-17.5 | -1.3532 | 0.02588 | -0.0757 | -52.2875
-17 | -1.2325 | 0.02289 | -0.0952 | -53.8445
-16 | -1.1695 | 0.01993 | -0.0937 | -58.6804
-15.5 | -1.1411 | 0.01854 | -0.0919 | -61.548
-15 | -1.1173 | 0.01698 | -0.0895 | -65.8009
-14.5 | -1.0906 | 0.01564 | -0.0871 | -69.7315
-14 | -1.0613 | 0.0145 | -0.0847 | -73.1931
-13.5 | -1.0328 | 0.01341 | -0.082 | -77.0172
-13 | -1.0057 | 0.0124 | -0.0788 | -81.1048
-12.5 | -0.9888 | 0.01144 | -0.0735 | -86.4336
-11.5 | -0.9241 | 0.01042 | -0.066 | -88.6852
-11 | -0.8793 | 0.00995 | -0.0644 | -88.3719
-10.5 | -0.8317 | 0.00952 | -0.0632 | -87.3634
-10 | -0.7823 | 0.00913 | -0.0623 | -85.6846
-9.5 | -0.7305 | 0.00878 | -0.0618 | -83.2005
-9 | -0.6786 | 0.00842 | -0.0613 | -80.5938
-8.5 | -0.626 | 0.00801 | -0.0609 | -78.1523
-8 | -0.5713 | 0.00775 | -0.0608 | -73.7161
-6.5 | -0.4027 | 0.00707 | -0.0615 | -56.959
-6 | -0.3456 | 0.00683 | -0.0618 | -50.6003
-5.5 | -0.2883 | 0.00663 | -0.0622 | -43.4842
-5 | -0.231 | 0.00641 | -0.0626 | -36.0374
-4.5 | -0.1731 | 0.00618 | -0.0632 | -28.0097
-4 | -0.115 | 0.00597 | -0.0638 | -19.263
-3 | 0.0007 | 0.00544 | -0.0649 | 0.12868
-2.5 | 0.0586 | 0.00505 | -0.0656 | 11.604
-2 | 0.1171 | 0.00479 | -0.0664 | 24.4468
-1.5 | 0.175 | 0.00441 | -0.0672 | 39.6825
-1 | 0.2338 | 0.00408 | -0.068 | 57.3039
-0.5 | 0.2931 | 0.00396 | -0.0689 | 74.0152
0 | 0.3527 | 0.00397 | -0.0697 | 88.8413
0.5 | 0.4128 | 0.00396 | -0.0707 | 104.2424
1 | 0.4721 | 0.00402 | -0.0715 | 117.4378
1.5 | 0.5319 | 0.00406 | -0.0724 | 131.0099
2 | 0.5908 | 0.00418 | -0.0731 | 141.3397
2.5 | 0.6494 | 0.00431 | -0.0737 | 150.6729
3 | 0.7075 | 0.00445 | -0.0743 | 158.9888
3.5 | 0.765 | 0.00463 | -0.0748 | 165.2268
4 | 0.82 | 0.00496 | -0.0749 | 165.3226
4.5 | 0.8756 | 0.00525 | -0.0751 | 166.781
5 | 0.9286 | 0.00569 | -0.0748 | 163.1986
5.5 | 0.9831 | 0.00603 | -0.0748 | 163.0348
6 | 1.0356 | 0.00647 | -0.0744 | 160.0618
6.5 | 1.0886 | 0.00686 | -0.0742 | 158.688
7 | 1.1393 | 0.00736 | -0.0736 | 154.7962
7.5 | 1.1921 | 0.00771 | -0.0733 | 154.6174
8 | 1.2396 | 0.00833 | -0.0721 | 148.8115
8.5 | 1.2876 | 0.00887 | -0.071 | 145.1635
9 | 1.3332 | 0.00948 | -0.0696 | 140.6329
9.5 | 1.3778 | 0.01007 | -0.0679 | 136.8222
10 | 1.4221 | 0.01061 | -0.0663 | 134.0339
10.5 | 1.4634 | 0.0112 | -0.0641 | 130.6607
11 | 1.4999 | 0.01176 | -0.061 | 127.5425
11.5 | 1.5224 | 0.0124 | -0.0552 | 122.7742
12 | 1.5467 | 0.01318 | -0.0502 | 117.352
12.5 | 1.5706 | 0.01403 | -0.0456 | 111.9458
13 | 1.588 | 0.01522 | -0.0406 | 104.3364
13.5 | 1.6011 | 0.01685 | -0.0357 | 95.0208
14 | 1.6134 | 0.01888 | -0.0317 | 85.4555
14.5 | 1.6268 | 0.02121 | -0.0286 | 76.6997
15 | 1.6373 | 0.02405 | -0.0259 | 68.079
15.5 | 1.6443 | 0.02742 | -0.0236 | 59.9672
16 | 1.653 | 0.0309 | -0.022 | 53.4951
16.5 | 1.6584 | 0.03486 | -0.0207 | 47.5731
17 | 1.6603 | 0.03939 | -0.0197 | 42.1503
17.5 | 1.6624 | 0.04419 | -0.0193 | 37.6194
18 | 1.671 | 0.04855 | -0.0193 | 34.4181
18.5 | 1.6678 | 0.05435 | -0.0197 | 30.6863
19 | 1.6706 | 0.05973 | -0.0204 | 27.9692
19.5 | 1.6703 | 0.06565 | -0.0215 | 25.4425
20 | 1.6731 | 0.07139 | -0.023 | 23.4361

## 149. Re 20M Mach 0.25 (1)
BIGFOIL.COM POLAR EXPORT
e550
EPPLER 550 |  |  |  | Cl Max: | 1.595 | at alpha= | 10.5 | deg
JavaFoil+Calcfoil stall+Eppler ext transition |  |  |  | L/D Max: | 156.353 | at alpha= | 6.5 | deg
Re: | 20000000 |  |  | Cd Min: | 0.00491 | at alpha= | -0.5 | deg
Mach: | 0.25 |  |  | Cl=0 at alpha= | -3.3231 | deg
|  |  |  | @ Cl=0.1, Cd= | 0.0056013
|  |  |  | @ Cl=0.4, Cd= | 0.0049527
|  |  |  | @ Cl=0.6, Cd= | 0.00531
alpha (deg) | Cl | Cd | Cm | Cl/Cd
-16 | -0.23 | 0.04599 | -0.041 | -4.991
-15.5 | -0.305 | 0.03716 | -0.043 | -8.199
-15 | -0.369 | 0.0316 | -0.045 | -11.683
-14.5 | -0.428 | 0.02711 | -0.046 | -15.781
-14 | -0.481 | 0.02384 | -0.047 | -20.172
-13.5 | -0.528 | 0.02105 | -0.048 | -25.104
-13 | -0.569 | 0.0189 | -0.05 | -30.118
-12.5 | -0.603 | 0.01706 | -0.051 | -35.356
-12 | -0.629 | 0.0156 | -0.052 | -40.318
-11.5 | -0.647 | 0.01434 | -0.053 | -45.078
-11 | -0.655 | 0.01328 | -0.054 | -49.332
-10.5 | -0.655 | 0.01241 | -0.055 | -52.797
-10 | -0.647 | 0.01156 | -0.056 | -55.917
-9.5 | -0.63 | 0.01082 | -0.058 | -58.19
-9 | -0.605 | 0.01017 | -0.059 | -59.482
-8.5 | -0.573 | 0.00859 | -0.06 | -66.763
-8 | -0.535 | 0.00825 | -0.061 | -64.926
-7.5 | -0.496 | 0.00985 | -0.063 | -50.336
-7 | -0.445 | 0.00926 | -0.064 | -48.053
-6.5 | -0.391 | 0.00896 | -0.065 | -43.576
-6 | -0.333 | 0.00874 | -0.065 | -38.094
-5.5 | -0.273 | 0.00843 | -0.066 | -32.413
-5 | -0.212 | 0.00797 | -0.067 | -26.592
-4.5 | -0.15 | 0.0077 | -0.068 | -19.419
-4 | -0.086 | 0.00741 | -0.069 | -11.652
-3.5 | -0.023 | 0.00714 | -0.07 | -3.159
-3 | 0.042 | 0.00687 | -0.071 | 6.044
-2.5 | 0.106 | 0.00547 | -0.072 | 19.297
-2 | 0.17 | 0.00535 | -0.073 | 31.725
-1.5 | 0.234 | 0.00524 | -0.073 | 44.62
-1 | 0.298 | 0.00511 | -0.074 | 58.352
-0.5 | 0.361 | 0.00491 | -0.075 | 73.586
0 | 0.425 | 0.00498 | -0.076 | 85.335
0.5 | 0.489 | 0.00504 | -0.077 | 96.89
1 | 0.552 | 0.00516 | -0.078 | 107.104
1.5 | 0.616 | 0.00536 | -0.079 | 114.799
2 | 0.679 | 0.00555 | -0.079 | 122.293
2.5 | 0.743 | 0.00575 | -0.08 | 129.188
3 | 0.806 | 0.00594 | -0.081 | 135.777
3.5 | 0.869 | 0.00621 | -0.082 | 140.025
4 | 0.932 | 0.00644 | -0.083 | 144.616
4.5 | 0.995 | 0.0067 | -0.084 | 148.455
5 | 1.057 | 0.00698 | -0.084 | 151.329
5.5 | 1.119 | 0.00726 | -0.085 | 154.197
6 | 1.18 | 0.00757 | -0.086 | 155.808
6.5 | 1.241 | 0.00793 | -0.087 | 156.353
7 | 1.3 | 0.00832 | -0.087 | 156.263
7.5 | 1.358 | 0.00883 | -0.088 | 153.723
8 | 1.414 | 0.00934 | -0.089 | 151.338
8.5 | 1.464 | 0.01358 | -0.09 | 107.776
9 | 1.507 | 0.01443 | -0.09 | 104.408
9.5 | 1.544 | 0.01548 | -0.091 | 99.754
10 | 1.573 | 0.01654 | -0.092 | 95.155
10.5 | 1.595 | 0.01792 | -0.093 | 88.985
11 | 1.569 | 0.01541 | -0.091 | 101.819
11.5 | 1.56 | 0.01487 | -0.091 | 104.901
12 | 1.542 | 0.02051 | -0.091 | 75.151
12.5 | 1.512 | 0.02232 | -0.091 | 67.734
13 | 1.471 | 0.02432 | -0.091 | 60.472
13.5 | 1.418 | 0.02656 | -0.091 | 53.4
14 | 1.354 | 0.02918 | -0.091 | 46.405
14.5 | 1.28 | 0.03185 | -0.091 | 40.196
15 | 1.196 | 0.03501 | -0.091 | 34.168
15.5 | 1.102 | 0.03855 | -0.091 | 28.587

## 150. Re 20M Mach 0.25 (2)
BIGFOIL.COM POLAR EXPORT
e550
EPPLER 550 |  |  |  | Cl Max: | 1.6207 | at alpha= | 19 | deg
XFOIL ncrit=9 |  |  |  | L/D Max: | 171.636 | at alpha= | 4 | deg
Re: | 20000000 |  |  | Cd Min: | 0.09181 | at alpha= | 20 | deg
Mach: | 0.25 |  |  | Cl=0 at alpha= | -2.9966 | deg
|  |  |  | @ Cl=0.1, Cd= | 0.0049081
|  |  |  | @ Cl=0.4, Cd= | 0.0039742
|  |  |  | @ Cl=0.6, Cd= | 0.004179
alpha (deg) | Cl | Cd | Cm | Cl/Cd
-20 | -1.1811 | 0.08661 | -0.0661 | -13.637
-19.5 | -1.1803 | 0.07842 | -0.0709 | -15.051
-19 | -1.1844 | 0.06966 | -0.0763 | -17.0026
-18.5 | -1.2181 | 0.06104 | -0.077 | -19.9558
-18 | -1.2592 | 0.0487 | -0.0843 | -25.8563
-17.5 | -1.2118 | 0.04517 | -0.0887 | -26.8275
-17 | -1.2122 | 0.03389 | -0.1018 | -35.7687
-16.5 | -1.1234 | 0.03234 | -0.1093 | -34.7372
-16 | -1.1184 | 0.02807 | -0.1087 | -39.8432
-15.5 | -1.0887 | 0.02597 | -0.1075 | -41.9214
-15 | -1.0805 | 0.02289 | -0.1049 | -47.204
-14.5 | -1.0607 | 0.02065 | -0.1022 | -51.3656
-14 | -1.0347 | 0.01891 | -0.0995 | -54.7171
-13.5 | -1.0072 | 0.01729 | -0.0967 | -58.2533
-13 | -0.98 | 0.01576 | -0.0936 | -62.1827
-12.5 | -0.9544 | 0.01424 | -0.0901 | -67.0225
-12 | -0.9241 | 0.01306 | -0.0867 | -70.758
-11.5 | -0.9025 | 0.01178 | -0.0819 | -76.6129
-11 | -0.8916 | 0.01095 | -0.0741 | -81.4247
-10.5 | -0.8506 | 0.01031 | -0.071 | -82.5024
-10 | -0.8047 | 0.00975 | -0.0687 | -82.5333
-9.5 | -0.7535 | 0.00931 | -0.0672 | -80.9345
-9 | -0.7018 | 0.00884 | -0.0658 | -79.3891
-8.5 | -0.6484 | 0.00838 | -0.0648 | -77.3747
-8 | -0.5925 | 0.00804 | -0.0642 | -73.694
-7.5 | -0.5353 | 0.0077 | -0.0639 | -69.5195
-7 | -0.4772 | 0.00745 | -0.0637 | -64.0537
-6.5 | -0.4183 | 0.00722 | -0.0638 | -57.9363
-6 | -0.3591 | 0.00697 | -0.0639 | -51.5208
-5.5 | -0.2999 | 0.00676 | -0.0641 | -44.3639
-5 | -0.2402 | 0.00653 | -0.0644 | -36.7841
-4.5 | -0.1803 | 0.00628 | -0.0649 | -28.7102
-4 | -0.1204 | 0.00605 | -0.0653 | -19.9008
-3.5 | -0.0605 | 0.00582 | -0.0658 | -10.3952
-3 | -0.0004 | 0.0055 | -0.0664 | -0.072727
-2.5 | 0.0593 | 0.00509 | -0.0671 | 11.6503
-2 | 0.1197 | 0.00482 | -0.0678 | 24.834
-1.5 | 0.1795 | 0.00439 | -0.0686 | 40.8884
-1 | 0.2406 | 0.00408 | -0.0695 | 58.9706
-0.5 | 0.302 | 0.00397 | -0.0704 | 76.0705
0 | 0.3638 | 0.00398 | -0.0713 | 91.407
0.5 | 0.4261 | 0.00397 | -0.0722 | 107.33
1 | 0.4876 | 0.00404 | -0.073 | 120.6931
1.5 | 0.5496 | 0.00408 | -0.0739 | 134.7059
2 | 0.6107 | 0.0042 | -0.0746 | 145.4048
2.5 | 0.6718 | 0.00431 | -0.0754 | 155.8701
3 | 0.7327 | 0.00444 | -0.076 | 165.0225
3.5 | 0.7916 | 0.00467 | -0.0763 | 169.5075
4 | 0.8496 | 0.00495 | -0.0764 | 171.6364
4.5 | 0.9063 | 0.0053 | -0.0763 | 171
5 | 0.9622 | 0.0057 | -0.076 | 168.807
5.5 | 1.0184 | 0.00608 | -0.0758 | 167.5
6 | 1.0723 | 0.00657 | -0.0751 | 163.2116
6.5 | 1.1268 | 0.007 | -0.0745 | 160.9714
7 | 1.1788 | 0.00754 | -0.0734 | 156.3395
7.5 | 1.2328 | 0.00794 | -0.0727 | 155.2645
8 | 1.2818 | 0.00857 | -0.0711 | 149.5683
9 | 1.3742 | 0.00988 | -0.0668 | 139.0891
9.5 | 1.4167 | 0.01056 | -0.064 | 134.1572
10 | 1.4567 | 0.0112 | -0.0607 | 130.0625
10.5 | 1.4795 | 0.01187 | -0.0542 | 124.642
11 | 1.5063 | 0.01266 | -0.0488 | 118.981
11.5 | 1.5276 | 0.01367 | -0.043 | 111.7484
12 | 1.5449 | 0.015 | -0.0374 | 102.9933
12.5 | 1.5592 | 0.01679 | -0.0323 | 92.8648
13 | 1.5704 | 0.01917 | -0.0279 | 81.9197
13.5 | 1.5795 | 0.02214 | -0.0244 | 71.3415
14 | 1.5877 | 0.02555 | -0.0216 | 62.1409
14.5 | 1.5972 | 0.02916 | -0.0195 | 54.7737
15 | 1.604 | 0.03315 | -0.0177 | 48.3861
15.5 | 1.6056 | 0.03784 | -0.0163 | 42.4313
16 | 1.6101 | 0.04257 | -0.0155 | 37.8224
16.5 | 1.6111 | 0.04788 | -0.0151 | 33.6487
17 | 1.6139 | 0.05329 | -0.0152 | 30.2852
17.5 | 1.6178 | 0.05878 | -0.0156 | 27.523
18 | 1.6187 | 0.0649 | -0.0166 | 24.9414
18.5 | 1.6195 | 0.07122 | -0.0179 | 22.7394
19 | 1.6207 | 0.07772 | -0.0196 | 20.8531
19.5 | 1.6192 | 0.08475 | -0.0218 | 19.1056
20 | 1.6194 | 0.09181 | -0.0242 | 17.6386

## 151. Re 20M Mach 0.50 (1)
BIGFOIL.COM POLAR EXPORT
e550
EPPLER 550 |  |  |  | Cl Max: | 1.542 | at alpha= | 8.5 | deg
JavaFoil+Calcfoil stall+Eppler ext transition |  |  |  | L/D Max: | 146.857 | at alpha= | 5.5 | deg
Re: | 20000000 |  |  | Cd Min: | 0.0051 | at alpha= | -0.5 | deg
Mach: | 0.5 |  |  | Cl=0 at alpha= | -3.3239 | deg
|  |  |  | @ Cl=0.1, Cd= | 0.0072225
|  |  |  | @ Cl=0.4, Cd= | 0.0051069
|  |  |  | @ Cl=0.6, Cd= | 0.0053607
alpha (deg) | Cl | Cd | Cm | Cl/Cd
-20 | -0.944 | 0.1777 | -0.028 | -5.31
-19.5 | -0.915 | 0.17428 | -0.028 | -5.248
-19 | -0.886 | 0.17046 | -0.028 | -5.196
-18.5 | -0.858 | 0.16522 | -0.028 | -5.192
-18 | -0.833 | 0.14291 | -0.03 | -5.832
-17.5 | -0.809 | 0.12865 | -0.031 | -6.289
-17 | -0.781 | 0.12274 | -0.032 | -6.362
-16.5 | -0.751 | 0.11909 | -0.032 | -6.307
-16 | -0.721 | 0.11687 | -0.031 | -6.165
-15.5 | -0.691 | 0.11452 | -0.03 | -6.035
-15 | -0.662 | 0.11058 | -0.03 | -5.982
-14.5 | -0.636 | 0.10498 | -0.032 | -6.06
-14 | -0.612 | 0.09228 | -0.035 | -6.635
-13.5 | -0.584 | 0.08692 | -0.036 | -6.719
-13 | -0.553 | 0.08475 | -0.034 | -6.527
-12.5 | -0.524 | 0.08107 | -0.034 | -6.46
-12 | -0.492 | 0.08866 | -0.029 | -5.547
-11.5 | -0.469 | 0.07207 | -0.036 | -6.501
-11 | -0.509 | 0.01972 | -0.059 | -25.829
-10.5 | -0.481 | 0.01683 | -0.06 | -28.56
-10 | -0.448 | 0.01644 | -0.061 | -27.241
-9.5 | -0.417 | 0.01456 | -0.063 | -28.651
-9 | -0.385 | 0.01365 | -0.064 | -28.199
-8.5 | -0.352 | 0.01277 | -0.065 | -27.586
-8 | -0.32 | 0.01186 | -0.067 | -26.955
-7.5 | -0.408 | 0.01088 | -0.068 | -37.463
-7 | -0.435 | 0.0101 | -0.069 | -43.096
-6.5 | -0.404 | 0.00813 | -0.07 | -49.68
-6 | -0.355 | 0.00778 | -0.072 | -45.598
-5.5 | -0.297 | 0.00824 | -0.073 | -35.968
-5 | -0.235 | 0.00927 | -0.075 | -25.361
-4.5 | -0.166 | 0.00865 | -0.076 | -19.24
-4 | -0.096 | 0.00821 | -0.077 | -11.732
-3.5 | -0.025 | 0.00778 | -0.078 | -3.24
-3 | 0.046 | 0.00747 | -0.079 | 6.215
-2.5 | 0.118 | 0.00714 | -0.08 | 16.549
-2 | 0.19 | 0.00554 | -0.081 | 34.234
-1.5 | 0.262 | 0.00541 | -0.082 | 48.306
-1 | 0.333 | 0.00526 | -0.083 | 63.381
-0.5 | 0.403 | 0.0051 | -0.084 | 79.08
0 | 0.474 | 0.00515 | -0.085 | 92.187
0.5 | 0.545 | 0.00526 | -0.086 | 103.672
1 | 0.616 | 0.00539 | -0.087 | 114.369
1.5 | 0.687 | 0.0057 | -0.088 | 120.681
2 | 0.758 | 0.00594 | -0.089 | 127.691
2.5 | 0.829 | 0.00623 | -0.09 | 133.1
3 | 0.899 | 0.00649 | -0.091 | 138.487
3.5 | 0.969 | 0.00682 | -0.092 | 142.095
4 | 1.039 | 0.00717 | -0.092 | 144.867
4.5 | 1.108 | 0.00762 | -0.093 | 145.418
5 | 1.177 | 0.00804 | -0.094 | 146.339
5.5 | 1.245 | 0.00848 | -0.095 | 146.857
6 | 1.312 | 0.0091 | -0.096 | 144.179
6.5 | 1.377 | 0.00975 | -0.097 | 141.281
7 | 1.44 | 0.01473 | -0.098 | 97.764
7.5 | 1.499 | 0.01609 | -0.099 | 93.158
8 | 1.525 | 0.01519 | -0.098 | 100.378
8.5 | 1.542 | 0.01528 | -0.097 | 100.898
9 | 1.533 | 0.01926 | -0.097 | 79.593
9.5 | 1.469 | 0.0225 | -0.097 | 65.295
10 | 1.197 | 0.02638 | -0.097 | 45.366
10.5 | 0.92 | 0.02991 | -0.096 | 30.761
11 | 0.947 | 0.03331 | -0.096 | 28.43
11.5 | 0.972 | 0.03765 | -0.096 | 25.82
12 | 0.994 | 0.04388 | -0.095 | 22.663
12.5 | 1.029 | 0.04257 | -0.096 | 24.183
13 | 1.054 | 0.0481 | -0.096 | 21.902
13.5 | 1.031 | 0.078 | -0.088 | 13.216

## 152. Re 20M Mach 0.50 (2)
BIGFOIL.COM POLAR EXPORT
e550
EPPLER 550 |  |  |  | Cl Max: | 1.4997 | at alpha= | 14.5 | deg
XFOIL ncrit=9 |  |  |  | L/D Max: | 194.891 | at alpha= | 4 | deg
Re: | 20000000 |  |  | Cd Min: | 0.0675 | at alpha= | 14.5 | deg
Mach: | 0.5 |  |  | Cl=0 at alpha= | -99 | deg
|  |  |  | @ Cl=0.1, Cd= | 0.00404
|  |  |  | @ Cl=0.4, Cd= | 0.00404
|  |  |  | @ Cl=0.6, Cd= | 0.0042036
alpha (deg) | Cl | Cd | Cm | Cl/Cd
0 | 0.4134 | 0.00404 | -0.0776 | 102.3267
0.5 | 0.4857 | 0.00408 | -0.0787 | 119.0441
1 | 0.5572 | 0.00418 | -0.0795 | 133.3014
1.5 | 0.6299 | 0.00422 | -0.0805 | 149.2654
2 | 0.7016 | 0.00432 | -0.0812 | 162.4074
2.5 | 0.7738 | 0.00441 | -0.0819 | 175.4649
3 | 0.8449 | 0.00457 | -0.0823 | 184.8796
3.5 | 0.9157 | 0.00476 | -0.0825 | 192.3739
4 | 0.9842 | 0.00505 | -0.0822 | 194.8911
5.5 | 1.1789 | 0.0064 | -0.0783 | 184.2031
6 | 1.2383 | 0.00704 | -0.0758 | 175.8949
7 | 1.3515 | 0.00839 | -0.0692 | 161.0846
7.5 | 1.403 | 0.00909 | -0.0648 | 154.3454
8 | 1.4379 | 0.0098 | -0.0574 | 146.7245
8.5 | 1.4596 | 0.01092 | -0.0484 | 133.663
9 | 1.4793 | 0.01228 | -0.0399 | 120.4642
9.5 | 1.4849 | 0.01455 | -0.0314 | 102.055
10 | 1.4963 | 0.01751 | -0.0255 | 85.454
10.5 | 1.4911 | 0.02216 | -0.0205 | 67.2879
11 | 1.4957 | 0.02666 | -0.0168 | 56.1028
11.5 | 1.4948 | 0.03169 | -0.0135 | 47.1695
12 | 1.4814 | 0.03769 | -0.0106 | 39.3049
12.5 | 1.481 | 0.04324 | -0.0087 | 34.2507
13 | 1.476 | 0.04955 | -0.0076 | 29.7881
13.5 | 1.4813 | 0.0554 | -0.0069 | 26.7383
14 | 1.4918 | 0.06116 | -0.0066 | 24.3918
14.5 | 1.4997 | 0.0675 | -0.0067 | 22.2178