## index
index | Re | Mach | Datasource
1 | 50000 | 0 | JavaFoil+Calcfoil stall+Eppler ext transition
2 | 50000 | 0 | XFOIL ncrit=9
3 | 50000 | 0.1 | JavaFoil+Calcfoil stall+Eppler ext transition
4 | 50000 | 0.1 | XFOIL ncrit=9
5 | 50000 | 0.25 | JavaFoil+Calcfoil stall+Eppler ext transition
6 | 50000 | 0.25 | XFOIL ncrit=9
7 | 50000 | 0.5 | JavaFoil+Calcfoil stall+Eppler ext transition
8 | 50000 | 0.5 | XFOIL ncrit=9
9 | 100000 | 0 | JavaFoil+Calcfoil stall+Eppler ext transition
10 | 100000 | 0 | XFOIL ncrit=9
11 | 100000 | 0.1 | JavaFoil+Calcfoil stall+Eppler ext transition
12 | 100000 | 0.1 | XFOIL ncrit=9
13 | 100000 | 0.25 | JavaFoil+Calcfoil stall+Eppler ext transition
14 | 100000 | 0.25 | XFOIL ncrit=9
15 | 100000 | 0.5 | JavaFoil+Calcfoil stall+Eppler ext transition
16 | 100000 | 0.5 | XFOIL ncrit=9
17 | 250000 | 0 | JavaFoil+Calcfoil stall+Eppler ext transition
18 | 250000 | 0 | XFOIL ncrit=9
19 | 250000 | 0.1 | JavaFoil+Calcfoil stall+Eppler ext transition
20 | 250000 | 0.1 | XFOIL ncrit=9
21 | 250000 | 0.25 | JavaFoil+Calcfoil stall+Eppler ext transition
22 | 250000 | 0.25 | XFOIL ncrit=9
23 | 250000 | 0.5 | JavaFoil+Calcfoil stall+Eppler ext transition
24 | 250000 | 0.5 | XFOIL ncrit=9
25 | 500000 | 0 | JavaFoil+Calcfoil stall+Eppler ext transition
26 | 500000 | 0 | XFOIL ncrit=9
27 | 500000 | 0.1 | JavaFoil+Calcfoil stall+Eppler ext transition
28 | 500000 | 0.1 | XFOIL ncrit=9
29 | 500000 | 0.25 | JavaFoil+Calcfoil stall+Eppler ext transition
30 | 500000 | 0.25 | XFOIL ncrit=9
31 | 500000 | 0.5 | JavaFoil+Calcfoil stall+Eppler ext transition
32 | 500000 | 0.5 | XFOIL ncrit=9
33 | 750000 | 0 | JavaFoil+Calcfoil stall+Eppler ext transition
34 | 750000 | 0 | XFOIL ncrit=9
35 | 750000 | 0.1 | JavaFoil+Calcfoil stall+Eppler ext transition
36 | 750000 | 0.1 | XFOIL ncrit=9
37 | 750000 | 0.25 | JavaFoil+Calcfoil stall+Eppler ext transition
38 | 750000 | 0.25 | XFOIL ncrit=9
39 | 750000 | 0.5 | JavaFoil+Calcfoil stall+Eppler ext transition
40 | 750000 | 0.5 | XFOIL ncrit=9
41 | 1000000 | 0 | JavaFoil+Calcfoil stall+Eppler ext transition
42 | 1000000 | 0 | XFOIL ncrit=9
43 | 1000000 | 0.1 | JavaFoil+Calcfoil stall+Eppler ext transition
44 | 1000000 | 0.1 | XFOIL ncrit=9
45 | 1000000 | 0.25 | JavaFoil+Calcfoil stall+Eppler ext transition
46 | 1000000 | 0.25 | XFOIL ncrit=9
47 | 1000000 | 0.5 | JavaFoil+Calcfoil stall+Eppler ext transition
48 | 1000000 | 0.5 | XFOIL ncrit=9
49 | 2000000 | 0 | JavaFoil+Calcfoil stall+Eppler ext transition
50 | 2000000 | 0 | XFOIL ncrit=9
51 | 2000000 | 0.1 | JavaFoil+Calcfoil stall+Eppler ext transition
52 | 2000000 | 0.1 | XFOIL ncrit=9
53 | 2000000 | 0.25 | JavaFoil+Calcfoil stall+Eppler ext transition
54 | 2000000 | 0.25 | XFOIL ncrit=9
55 | 2000000 | 0.5 | JavaFoil+Calcfoil stall+Eppler ext transition
56 | 2000000 | 0.5 | XFOIL ncrit=9
57 | 3000000 | 0 | JavaFoil+Calcfoil stall+Eppler ext transition
58 | 3000000 | 0 | XFOIL ncrit=9
59 | 3000000 | 0.1 | JavaFoil+Calcfoil stall+Eppler ext transition
60 | 3000000 | 0.1 | XFOIL ncrit=9
61 | 3000000 | 0.25 | JavaFoil+Calcfoil stall+Eppler ext transition
62 | 3000000 | 0.25 | XFOIL ncrit=9
63 | 3000000 | 0.5 | JavaFoil+Calcfoil stall+Eppler ext transition
64 | 3000000 | 0.5 | XFOIL ncrit=9
65 | 4000000 | 0 | JavaFoil+Calcfoil stall+Eppler ext transition
66 | 4000000 | 0 | XFOIL ncrit=9
67 | 4000000 | 0.1 | JavaFoil+Calcfoil stall+Eppler ext transition
68 | 4000000 | 0.1 | XFOIL ncrit=9
69 | 4000000 | 0.25 | JavaFoil+Calcfoil stall+Eppler ext transition
70 | 4000000 | 0.25 | XFOIL ncrit=9
71 | 4000000 | 0.5 | JavaFoil+Calcfoil stall+Eppler ext transition
72 | 4000000 | 0.5 | XFOIL ncrit=9
73 | 5000000 | 0 | JavaFoil+Calcfoil stall+Eppler ext transition
74 | 5000000 | 0 | XFOIL ncrit=9
75 | 5000000 | 0.1 | JavaFoil+Calcfoil stall+Eppler ext transition
76 | 5000000 | 0.1 | XFOIL ncrit=9
77 | 5000000 | 0.25 | JavaFoil+Calcfoil stall+Eppler ext transition
78 | 5000000 | 0.25 | XFOIL ncrit=9
79 | 5000000 | 0.5 | JavaFoil+Calcfoil stall+Eppler ext transition
80 | 5000000 | 0.5 | XFOIL ncrit=9
81 | 6000000 | 0 | JavaFoil+Calcfoil stall+Eppler ext transition
82 | 6000000 | 0 | XFOIL ncrit=9
83 | 6000000 | 0.1 | JavaFoil+Calcfoil stall+Eppler ext transition
84 | 6000000 | 0.1 | XFOIL ncrit=9
85 | 6000000 | 0.25 | JavaFoil+Calcfoil stall+Eppler ext transition
86 | 6000000 | 0.25 | XFOIL ncrit=9
87 | 6000000 | 0.5 | JavaFoil+Calcfoil stall+Eppler ext transition
88 | 6000000 | 0.5 | XFOIL ncrit=9
89 | 7000000 | 0 | JavaFoil+Calcfoil stall+Eppler ext transition
90 | 7000000 | 0 | XFOIL ncrit=9
91 | 7000000 | 0.1 | JavaFoil+Calcfoil stall+Eppler ext transition
92 | 7000000 | 0.1 | XFOIL ncrit=9
93 | 7000000 | 0.25 | JavaFoil+Calcfoil stall+Eppler ext transition
94 | 7000000 | 0.25 | XFOIL ncrit=9
95 | 7000000 | 0.5 | JavaFoil+Calcfoil stall+Eppler ext transition
96 | 7000000 | 0.5 | XFOIL ncrit=9
97 | 8000000 | 0 | JavaFoil+Calcfoil stall+Eppler ext transition
98 | 8000000 | 0 | XFOIL ncrit=9
99 | 8000000 | 0.1 | JavaFoil+Calcfoil stall+Eppler ext transition
100 | 8000000 | 0.1 | XFOIL ncrit=9
101 | 8000000 | 0.25 | JavaFoil+Calcfoil stall+Eppler ext transition
102 | 8000000 | 0.25 | XFOIL ncrit=9
103 | 8000000 | 0.5 | JavaFoil+Calcfoil stall+Eppler ext transition
104 | 8000000 | 0.5 | XFOIL ncrit=9
105 | 10000000 | 0 | JavaFoil+Calcfoil stall+Eppler ext transition
106 | 10000000 | 0 | XFOIL ncrit=9
107 | 10000000 | 0.1 | JavaFoil+Calcfoil stall+Eppler ext transition
108 | 10000000 | 0.1 | XFOIL ncrit=9
109 | 10000000 | 0.25 | JavaFoil+Calcfoil stall+Eppler ext transition
110 | 10000000 | 0.25 | XFOIL ncrit=9
111 | 10000000 | 0.5 | JavaFoil+Calcfoil stall+Eppler ext transition
112 | 10000000 | 0.5 | XFOIL ncrit=9
113 | 12000000 | 0 | JavaFoil+Calcfoil stall+Eppler ext transition
114 | 12000000 | 0 | XFOIL ncrit=9
115 | 12000000 | 0.1 | JavaFoil+Calcfoil stall+Eppler ext transition
116 | 12000000 | 0.1 | XFOIL ncrit=9
117 | 12000000 | 0.25 | JavaFoil+Calcfoil stall+Eppler ext transition
118 | 12000000 | 0.25 | XFOIL ncrit=9
119 | 12000000 | 0.5 | JavaFoil+Calcfoil stall+Eppler ext transition
120 | 12000000 | 0.5 | XFOIL ncrit=9
121 | 14000000 | 0 | JavaFoil+Calcfoil stall+Eppler ext transition
122 | 14000000 | 0 | XFOIL ncrit=9
123 | 14000000 | 0.1 | JavaFoil+Calcfoil stall+Eppler ext transition
124 | 14000000 | 0.1 | XFOIL ncrit=9
125 | 14000000 | 0.25 | JavaFoil+Calcfoil stall+Eppler ext transition
126 | 14000000 | 0.25 | XFOIL ncrit=9
127 | 14000000 | 0.5 | JavaFoil+Calcfoil stall+Eppler ext transition
128 | 14000000 | 0.5 | XFOIL ncrit=9
129 | 16000000 | 0 | JavaFoil+Calcfoil stall+Eppler ext transition
130 | 16000000 | 0 | XFOIL ncrit=9
131 | 16000000 | 0.1 | JavaFoil+Calcfoil stall+Eppler ext transition
132 | 16000000 | 0.1 | XFOIL ncrit=9
133 | 16000000 | 0.25 | JavaFoil+Calcfoil stall+Eppler ext transition
134 | 16000000 | 0.25 | XFOIL ncrit=9
135 | 16000000 | 0.5 | JavaFoil+Calcfoil stall+Eppler ext transition
136 | 16000000 | 0.5 | XFOIL ncrit=9
137 | 18000000 | 0 | JavaFoil+Calcfoil stall+Eppler ext transition
138 | 18000000 | 0 | XFOIL ncrit=9
139 | 18000000 | 0.1 | JavaFoil+Calcfoil stall+Eppler ext transition
140 | 18000000 | 0.1 | XFOIL ncrit=9
141 | 18000000 | 0.25 | JavaFoil+Calcfoil stall+Eppler ext transition
142 | 18000000 | 0.25 | XFOIL ncrit=9
143 | 18000000 | 0.5 | JavaFoil+Calcfoil stall+Eppler ext transition
144 | 18000000 | 0.5 | XFOIL ncrit=9
145 | 20000000 | 0 | JavaFoil+Calcfoil stall+Eppler ext transition
146 | 20000000 | 0 | XFOIL ncrit=9
147 | 20000000 | 0.1 | JavaFoil+Calcfoil stall+Eppler ext transition
148 | 20000000 | 0.1 | XFOIL ncrit=9
149 | 20000000 | 0.25 | JavaFoil+Calcfoil stall+Eppler ext transition
150 | 20000000 | 0.25 | XFOIL ncrit=9
151 | 20000000 | 0.5 | JavaFoil+Calcfoil stall+Eppler ext transition
152 | 20000000 | 0.5 | XFOIL ncrit=9

## 1. Re 50k Mach 0.00 (1)
BIGFOIL.COM POLAR EXPORT
NACA65A520
NACA65A520 |  |  |  | Cl Max: | 1.493 | at alpha= | 14 | deg
JavaFoil+Calcfoil stall+Eppler ext transition |  |  |  | L/D Max: | 38.215 | at alpha= | 7 | deg
Re: | 50000 |  |  | Cd Min: | 0.02197 | at alpha= | -2.5 | deg
Mach: | 0 |  |  | Cl=0 at alpha= | -4.1482 | deg
|  |  |  | @ Cl=0.1, Cd= | 0.022267
|  |  |  | @ Cl=0.4, Cd= | 0.023955
|  |  |  | @ Cl=0.6, Cd= | 0.023233
alpha (deg) | Cl | Cd | Cm | Cl/Cd
-20 | -0.837 | 0.25971 | -0.018 | -3.224
-19.5 | -0.848 | 0.24339 | -0.015 | -3.482
-19 | -0.857 | 0.23066 | -0.015 | -3.717
-18.5 | -0.867 | 0.2207 | -0.021 | -3.927
-18 | -0.871 | 0.20621 | -0.016 | -4.222
-17.5 | -0.875 | 0.1936 | -0.022 | -4.52
-17 | -0.876 | 0.18437 | -0.023 | -4.752
-16.5 | -0.874 | 0.1712 | -0.024 | -5.105
-16 | -0.869 | 0.16128 | -0.025 | -5.389
-15.5 | -0.863 | 0.15126 | -0.028 | -5.702
-15 | -0.852 | 0.1419 | -0.03 | -6.005
-14.5 | -0.838 | 0.13281 | -0.031 | -6.307
-14 | -0.817 | 0.12823 | -0.027 | -6.369
-13.5 | -0.796 | 0.12066 | -0.028 | -6.595
-13 | -0.771 | 0.11415 | -0.029 | -6.757
-12.5 | -0.745 | 0.1062 | -0.032 | -7.018
-12 | -0.715 | 0.09959 | -0.034 | -7.183
-11.5 | -0.682 | 0.09333 | -0.035 | -7.312
-11 | -0.647 | 0.08677 | -0.036 | -7.454
-10.5 | -0.609 | 0.08159 | -0.038 | -7.462
-10 | -0.568 | 0.07638 | -0.039 | -7.438
-9.5 | -0.525 | 0.07338 | -0.038 | -7.149
-9 | -0.479 | 0.06886 | -0.039 | -6.963
-8.5 | -0.433 | 0.06491 | -0.04 | -6.671
-8 | -0.386 | 0.06159 | -0.041 | -6.264
-7.5 | -0.338 | 0.05811 | -0.042 | -5.812
-7 | -0.289 | 0.05496 | -0.043 | -5.258
-6.5 | -0.24 | 0.05228 | -0.044 | -4.582
-6 | -0.19 | 0.04998 | -0.045 | -3.793
-5.5 | -0.139 | 0.04766 | -0.046 | -2.919
-5 | -0.088 | 0.04561 | -0.048 | -1.94
-4.5 | -0.038 | 0.04388 | -0.049 | -0.856
-4 | 0.016 | 0.02262 | -0.089 | 0.723
-3.5 | 0.078 | 0.02233 | -0.09 | 3.512
-3 | 0.141 | 0.02215 | -0.092 | 6.362
-2.5 | 0.204 | 0.02197 | -0.093 | 9.298
-2 | 0.252 | 0.02411 | -0.088 | 10.451
-1.5 | 0.312 | 0.02402 | -0.09 | 12.975
-1 | 0.372 | 0.02396 | -0.091 | 15.508
-0.5 | 0.432 | 0.02395 | -0.092 | 18.03
0 | 0.503 | 0.02262 | -0.094 | 22.259
0.5 | 0.563 | 0.02297 | -0.095 | 24.501
1 | 0.622 | 0.02339 | -0.096 | 26.581
1.5 | 0.681 | 0.02385 | -0.097 | 28.53
2 | 0.739 | 0.02437 | -0.098 | 30.304
2.5 | 0.796 | 0.02496 | -0.1 | 31.908
3 | 0.854 | 0.02561 | -0.101 | 33.341
3.5 | 0.911 | 0.02634 | -0.102 | 34.596
4 | 0.962 | 0.02709 | -0.103 | 35.524
4.5 | 1.017 | 0.028 | -0.109 | 36.336
5 | 1.107 | 0.03013 | -0.114 | 36.735
5.5 | 1.163 | 0.03111 | -0.115 | 37.387
6 | 1.219 | 0.03216 | -0.117 | 37.892
6.5 | 1.273 | 0.03348 | -0.118 | 38.027
7 | 1.326 | 0.0347 | -0.119 | 38.215
7.5 | 1.378 | 0.03612 | -0.12 | 38.152
8 | 1.201 | 0.05825 | -0.067 | 20.623
8.5 | 1.243 | 0.06214 | -0.066 | 20.003
9 | 1.284 | 0.06663 | -0.066 | 19.265
9.5 | 1.319 | 0.0713 | -0.065 | 18.505
10 | 1.352 | 0.07574 | -0.065 | 17.857
10.5 | 1.383 | 0.08139 | -0.065 | 16.99
11 | 1.41 | 0.08716 | -0.065 | 16.179
11.5 | 1.434 | 0.09234 | -0.065 | 15.532
12 | 1.455 | 0.09855 | -0.065 | 14.766
12.5 | 1.477 | 0.10243 | -0.072 | 14.42
13 | 1.487 | 0.10958 | -0.071 | 13.569
13.5 | 1.491 | 0.11951 | -0.068 | 12.473
14 | 1.493 | 0.12507 | -0.068 | 11.934
14.5 | 1.489 | 0.13725 | -0.066 | 10.848
15 | 1.481 | 0.14543 | -0.064 | 10.184
15.5 | 1.466 | 0.15328 | -0.051 | 9.566
16 | 1.452 | 0.1604 | -0.05 | 9.052
16.5 | 1.435 | 0.16891 | -0.05 | 8.494
17 | 1.414 | 0.17907 | -0.049 | 7.896
17.5 | 1.39 | 0.19575 | -0.049 | 7.102
18 | 1.364 | 0.20581 | -0.049 | 6.628
18.5 | 1.335 | 0.21979 | -0.046 | 6.075
19 | 1.305 | 0.23234 | -0.048 | 5.617

## 2. Re 50k Mach 0.00 (2)
BIGFOIL.COM POLAR EXPORT
NACA65A520
NACA65A520 |  |  |  | Cl Max: | 1.1724 | at alpha= | 15.5 | deg
XFOIL ncrit=9 |  |  |  | L/D Max: | 15.8407 | at alpha= | 14.5 | deg
Re: | 50000 |  |  | Cd Min: | 0.22704 | at alpha= | 20 | deg
Mach: | 0 |  |  | Cl=0 at alpha= | 3.8542 | deg
|  |  |  | @ Cl=0.1, Cd= | 0.076703
|  |  |  | @ Cl=0.4, Cd= | 0.11188
|  |  |  | @ Cl=0.6, Cd= | 0.12067
alpha (deg) | Cl | Cd | Cm | Cl/Cd
-12.5 | -0.3244 | 0.16055 | -0.022 | -2.0206
-12 | -0.3305 | 0.15784 | -0.0201 | -2.0939
-11.5 | -0.3374 | 0.15486 | -0.0181 | -2.1787
-11 | -0.3462 | 0.15179 | -0.0162 | -2.2808
-10.5 | -0.3519 | 0.14844 | -0.014 | -2.3707
-10 | -0.6613 | 0.10271 | -0.0414 | -6.4385
-9.5 | -0.7587 | 0.09032 | -0.0392 | -8.4001
-9 | -0.8924 | 0.08248 | -0.0254 | -10.8196
-8.5 | -0.9315 | 0.07518 | -0.0174 | -12.3903
-8 | -0.9633 | 0.06824 | -0.009 | -14.1164
-7.5 | -0.9749 | 0.06252 | -0.0016 | -15.5934
-7 | -0.9736 | 0.05735 | 0.005 | -16.9765
-6.5 | -0.9648 | 0.05327 | 0.0114 | -18.1115
-6 | -0.9421 | 0.04951 | 0.0157 | -19.0285
-5.5 | -0.9112 | 0.0468 | 0.0188 | -19.4701
-5 | -0.8743 | 0.04439 | 0.0211 | -19.6959
-4.5 | -0.832 | 0.04279 | 0.0226 | -19.4438
-4 | -0.7878 | 0.04155 | 0.0238 | -18.9603
-3.5 | -0.7604 | 0.04024 | 0.0279 | -18.8966
-3 | -0.7548 | 0.03725 | 0.0357 | -20.2631
-2.5 | -0.7838 | 0.03928 | 0.0589 | -19.9542
-2 | -0.7586 | 0.04184 | 0.0692 | -18.131
-1.5 | -0.3321 | 0.06409 | 0.0134 | -5.1818
-1 | -0.2569 | 0.0654 | 0.0041 | -3.9281
0 | -0.1445 | 0.06829 | -0.0085 | -2.116
0.5 | -0.1204 | 0.06904 | -0.0088 | -1.7439
1 | -0.1143 | 0.06857 | -0.0054 | -1.6669
1.5 | -0.0964 | 0.06835 | -0.0043 | -1.4104
2 | -0.0605 | 0.06908 | -0.0068 | -0.8758
2.5 | -0.0338 | 0.06949 | -0.0074 | -0.4864
3 | -0.0133 | 0.07003 | -0.0067 | -0.18992
3.5 | -0.0017 | 0.07027 | -0.0044 | -0.024192
4 | 0.0007 | 0.06999 | -0.0001 | 0.010001
4.5 | 0.0194 | 0.0709 | 0.0016 | 0.27362
5 | 0.0506 | 0.07294 | 0.0012 | 0.69372
5.5 | 0.0842 | 0.07543 | 0.0005 | 1.1163
6 | 0.1192 | 0.07825 | -0.0005 | 1.5233
6.5 | 0.156 | 0.08152 | -0.0019 | 1.9136
7 | 0.1958 | 0.08547 | -0.0038 | 2.2909
7.5 | 0.2252 | 0.08865 | -0.0044 | 2.5403
8 | 0.2477 | 0.09105 | -0.004 | 2.7205
8.5 | 0.2834 | 0.09501 | -0.0055 | 2.9828
9 | 0.3312 | 0.10072 | -0.0088 | 3.2883
9.5 | 0.3411 | 0.10293 | -0.0074 | 3.3139
10 | 0.3861 | 0.10833 | -0.0102 | 3.5641
10.5 | 0.3983 | 0.11167 | -0.0096 | 3.5668
11 | 0.4456 | 0.1176 | -0.0125 | 3.7891
11.5 | 0.4554 | 0.12088 | -0.012 | 3.7674
12 | 0.4813 | 0.12607 | -0.0132 | 3.8177
12.5 | 0.5247 | 0.12948 | -0.0139 | 4.0524
13 | 0.7318 | 0.10524 | -0.0047 | 6.9536
13.5 | 0.8545 | 0.08872 | 0.0027 | 9.6314
14 | 1.0092 | 0.068 | 0.0128 | 14.8412
14.5 | 1.0797 | 0.06816 | 0.014 | 15.8407
15 | 1.1271 | 0.07165 | 0.0146 | 15.7306
15.5 | 1.1724 | 0.07604 | 0.0149 | 15.4182
16 | 1.1345 | 0.08517 | 0.0174 | 13.3204
16.5 | 1.0647 | 0.0985 | 0.0178 | 10.8091
17 | 0.9588 | 0.11981 | 0.0127 | 8.0027
18 | 0.6729 | 0.20192 | -0.0332 | 3.3325
18.5 | 0.695 | 0.20969 | -0.0355 | 3.3144
19 | 0.7192 | 0.21721 | -0.0376 | 3.3111
19.5 | 0.7175 | 0.22095 | -0.0415 | 3.2473
20 | 0.7293 | 0.22704 | -0.0446 | 3.2122

## 3. Re 50k Mach 0.10 (1)
BIGFOIL.COM POLAR EXPORT
NACA65A520
NACA65A520 |  |  |  | Cl Max: | 1.485 | at alpha= | 13.5 | deg
JavaFoil+Calcfoil stall+Eppler ext transition |  |  |  | L/D Max: | 37.982 | at alpha= | 7 | deg
Re: | 50000 |  |  | Cd Min: | 0.02205 | at alpha= | -2.5 | deg
Mach: | 0.1 |  |  | Cl=0 at alpha= | -4.1482 | deg
|  |  |  | @ Cl=0.1, Cd= | 0.022357
|  |  |  | @ Cl=0.4, Cd= | 0.024051
|  |  |  | @ Cl=0.6, Cd= | 0.023345
alpha (deg) | Cl | Cd | Cm | Cl/Cd
-20 | -0.797 | 0.26788 | -0.014 | -2.976
-19.5 | -0.812 | 0.25486 | -0.015 | -3.187
-19 | -0.825 | 0.23801 | -0.015 | -3.468
-18.5 | -0.838 | 0.22187 | -0.021 | -3.776
-18 | -0.845 | 0.20814 | -0.016 | -4.062
-17.5 | -0.852 | 0.19763 | -0.017 | -4.31
-17 | -0.857 | 0.18918 | -0.023 | -4.531
-16.5 | -0.858 | 0.17842 | -0.024 | -4.809
-16 | -0.856 | 0.16345 | -0.024 | -5.236
-15.5 | -0.851 | 0.15402 | -0.027 | -5.528
-15 | -0.843 | 0.14182 | -0.029 | -5.947
-14.5 | -0.831 | 0.13536 | -0.031 | -6.142
-14 | -0.816 | 0.12589 | -0.032 | -6.48
-13.5 | -0.793 | 0.12115 | -0.028 | -6.542
-13 | -0.769 | 0.11452 | -0.029 | -6.719
-12.5 | -0.743 | 0.10611 | -0.029 | -7.003
-12 | -0.715 | 0.10072 | -0.034 | -7.103
-11.5 | -0.683 | 0.09419 | -0.035 | -7.253
-11 | -0.648 | 0.08729 | -0.036 | -7.423
-10.5 | -0.61 | 0.08173 | -0.038 | -7.469
-10 | -0.57 | 0.07627 | -0.039 | -7.476
-9.5 | -0.527 | 0.07399 | -0.039 | -7.118
-9 | -0.481 | 0.06936 | -0.039 | -6.938
-8.5 | -0.435 | 0.06503 | -0.041 | -6.688
-8 | -0.387 | 0.06192 | -0.042 | -6.258
-7.5 | -0.339 | 0.05838 | -0.043 | -5.811
-7 | -0.29 | 0.05517 | -0.044 | -5.261
-6.5 | -0.241 | 0.05246 | -0.045 | -4.588
-6 | -0.19 | 0.05013 | -0.046 | -3.799
-5.5 | -0.14 | 0.04778 | -0.047 | -2.926
-5 | -0.089 | 0.04573 | -0.048 | -1.944
-4.5 | -0.038 | 0.04398 | -0.049 | -0.858
-4 | 0.016 | 0.02271 | -0.089 | 0.724
-3.5 | 0.079 | 0.02242 | -0.091 | 3.513
-3 | 0.142 | 0.02223 | -0.092 | 6.368
-2.5 | 0.205 | 0.02205 | -0.094 | 9.307
-2 | 0.253 | 0.02423 | -0.089 | 10.444
-1.5 | 0.313 | 0.02412 | -0.09 | 12.977
-1 | 0.373 | 0.02406 | -0.091 | 15.51
-0.5 | 0.434 | 0.02404 | -0.093 | 18.041
0 | 0.506 | 0.02272 | -0.094 | 22.271
0.5 | 0.565 | 0.02309 | -0.095 | 24.476
1 | 0.624 | 0.02352 | -0.096 | 26.549
1.5 | 0.683 | 0.02398 | -0.098 | 28.499
2 | 0.742 | 0.02449 | -0.099 | 30.301
2.5 | 0.8 | 0.02508 | -0.1 | 31.903
3 | 0.858 | 0.02574 | -0.101 | 33.332
3.5 | 0.915 | 0.02651 | -0.102 | 34.513
4 | 0.966 | 0.02728 | -0.104 | 35.423
4.5 | 1.022 | 0.02803 | -0.108 | 36.441
5 | 1.112 | 0.03029 | -0.115 | 36.702
5.5 | 1.169 | 0.03131 | -0.116 | 37.328
6 | 1.224 | 0.03252 | -0.117 | 37.645
6.5 | 1.279 | 0.03373 | -0.118 | 37.916
7 | 1.332 | 0.03507 | -0.119 | 37.982
7.5 | 1.384 | 0.03644 | -0.12 | 37.976
8 | 1.206 | 0.05852 | -0.067 | 20.614
8.5 | 1.248 | 0.06244 | -0.066 | 19.987
9 | 1.288 | 0.06677 | -0.066 | 19.297
9.5 | 1.324 | 0.07172 | -0.065 | 18.461
10 | 1.357 | 0.07613 | -0.065 | 17.819
10.5 | 1.386 | 0.08176 | -0.065 | 16.955
11 | 1.413 | 0.0874 | -0.065 | 16.168
11.5 | 1.436 | 0.09292 | -0.065 | 15.456
12 | 1.456 | 0.09927 | -0.065 | 14.664
12.5 | 1.476 | 0.10406 | -0.072 | 14.185
13 | 1.484 | 0.11104 | -0.071 | 13.36
13.5 | 1.485 | 0.11963 | -0.068 | 12.416
14 | 1.485 | 0.12743 | -0.069 | 11.653
14.5 | 1.477 | 0.13923 | -0.066 | 10.611
15 | 1.467 | 0.14734 | -0.064 | 9.955
15.5 | 1.449 | 0.15618 | -0.051 | 9.275
16 | 1.43 | 0.16463 | -0.049 | 8.688
16.5 | 1.409 | 0.17615 | -0.05 | 7.999
17 | 1.384 | 0.18497 | -0.048 | 7.48
17.5 | 1.356 | 0.19984 | -0.049 | 6.783
18 | 1.325 | 0.20671 | -0.047 | 6.408
18.5 | 1.291 | 0.22519 | -0.047 | 5.735

## 4. Re 50k Mach 0.10 (2)
BIGFOIL.COM POLAR EXPORT
NACA65A520
NACA65A520 |  |  |  | Cl Max: | 1.1614 | at alpha= | 15.5 | deg
XFOIL ncrit=9 |  |  |  | L/D Max: | 15.4624 | at alpha= | 14.5 | deg
Re: | 50000 |  |  | Cd Min: | 0.22784 | at alpha= | 20 | deg
Mach: | 0.1 |  |  | Cl=0 at alpha= | 3.424 | deg
|  |  |  | @ Cl=0.1, Cd= | 0.077135
|  |  |  | @ Cl=0.4, Cd= | 0.11218
|  |  |  | @ Cl=0.6, Cd= | 0.12015
alpha (deg) | Cl | Cd | Cm | Cl/Cd
-12 | -0.4109 | 0.15721 | -0.0246 | -2.6137
-11.5 | -0.4092 | 0.15276 | -0.0216 | -2.6787
-10 | -0.6723 | 0.1029 | -0.0425 | -6.5335
-9.5 | -0.7217 | 0.09308 | -0.0404 | -7.7535
-9 | -0.8788 | 0.08389 | -0.0273 | -10.4756
-8.5 | -0.9205 | 0.07668 | -0.0193 | -12.0044
-8 | -0.956 | 0.0697 | -0.0108 | -13.7159
-7.5 | -0.9721 | 0.06377 | -0.0031 | -15.2438
-7 | -0.9735 | 0.05841 | 0.0037 | -16.6667
-6.5 | -0.9666 | 0.05413 | 0.0103 | -17.857
-6 | -0.9464 | 0.05025 | 0.015 | -18.8338
-5.5 | -0.9156 | 0.04739 | 0.0181 | -19.3205
-5 | -0.8802 | 0.0449 | 0.0208 | -19.6036
-4.5 | -0.8381 | 0.0432 | 0.0224 | -19.4005
-4 | -0.7924 | 0.04194 | 0.0234 | -18.8937
-3.5 | -0.7632 | 0.04059 | 0.0273 | -18.8027
-3 | -0.7527 | 0.03802 | 0.0342 | -19.7975
-2.5 | -0.7845 | 0.03905 | 0.057 | -20.0896
-2 | -0.7688 | 0.04155 | 0.0694 | -18.503
-1.5 | -0.3314 | 0.06437 | 0.013 | -5.1484
-1 | -0.2623 | 0.06559 | 0.005 | -3.9991
-0.5 | -0.2064 | 0.06673 | -0.0011 | -3.0931
0 | -0.15 | 0.06837 | -0.0075 | -2.1939
0.5 | -0.1204 | 0.06941 | -0.0089 | -1.7346
1 | -0.1141 | 0.06896 | -0.0055 | -1.6546
1.5 | -0.0944 | 0.06883 | -0.0048 | -1.3715
2 | -0.059 | 0.06946 | -0.0071 | -0.84941
2.5 | -0.0317 | 0.06997 | -0.0078 | -0.45305
3 | -0.0106 | 0.0706 | -0.0072 | -0.15014
3.5 | 0.0019 | 0.07093 | -0.005 | 0.026787
4.5 | 0.0208 | 0.07146 | 0.0014 | 0.29107
5 | 0.0515 | 0.07346 | 0.0011 | 0.70106
5.5 | 0.085 | 0.07593 | 0.0004 | 1.1195
6 | 0.1201 | 0.07875 | -0.0006 | 1.5251
6.5 | 0.1575 | 0.0821 | -0.0021 | 1.9184
7 | 0.1978 | 0.0862 | -0.0041 | 2.2947
7.5 | 0.2185 | 0.08828 | -0.0033 | 2.4751
8 | 0.2469 | 0.09127 | -0.0037 | 2.7052
8.5 | 0.2853 | 0.09551 | -0.0056 | 2.9871
9 | 0.3225 | 0.10034 | -0.0076 | 3.2141
9.5 | 0.3412 | 0.10323 | -0.0072 | 3.3052
10 | 0.3921 | 0.10944 | -0.0107 | 3.5828
10.5 | 0.3985 | 0.11197 | -0.0094 | 3.559
11 | 0.4388 | 0.11764 | -0.0118 | 3.73
11.5 | 0.4622 | 0.12155 | -0.0123 | 3.8026
12 | 0.4772 | 0.12616 | -0.0127 | 3.7825
12.5 | 0.5049 | 0.1306 | -0.0135 | 3.866
13 | 0.7264 | 0.10625 | -0.0042 | 6.8367
13.5 | 0.8401 | 0.09122 | 0.0031 | 9.2096
14 | 1.0195 | 0.06782 | 0.0137 | 15.0324
14.5 | 1.0751 | 0.06953 | 0.015 | 15.4624
15 | 1.119 | 0.07331 | 0.0158 | 15.2639
15.5 | 1.1614 | 0.07791 | 0.0162 | 14.9069
16 | 1.1159 | 0.08784 | 0.0183 | 12.7038
16.5 | 1.0396 | 0.10242 | 0.0178 | 10.1504
17.5 | 0.7235 | 0.18593 | -0.0208 | 3.8912
18 | 0.6737 | 0.20258 | -0.0333 | 3.3256
18.5 | 0.6954 | 0.21036 | -0.0358 | 3.3058
19 | 0.721 | 0.21818 | -0.0378 | 3.3046
19.5 | 0.7187 | 0.22172 | -0.0417 | 3.2415
20 | 0.7308 | 0.22784 | -0.0449 | 3.2075

## 5. Re 50k Mach 0.25 (1)
BIGFOIL.COM POLAR EXPORT
NACA65A520
NACA65A520 |  |  |  | Cl Max: | 1.456 | at alpha= | 12.5 | deg
JavaFoil+Calcfoil stall+Eppler ext transition |  |  |  | L/D Max: | 37.154 | at alpha= | 6.5 | deg
Re: | 50000 |  |  | Cd Min: | 0.02253 | at alpha= | -2.5 | deg
Mach: | 0.25 |  |  | Cl=0 at alpha= | -4.1321 | deg
|  |  |  | @ Cl=0.1, Cd= | 0.022879
|  |  |  | @ Cl=0.4, Cd= | 0.024672
|  |  |  | @ Cl=0.6, Cd= | 0.023837
alpha (deg) | Cl | Cd | Cm | Cl/Cd
-19.5 | -0.487 | 0.36 | -0.015 | -1.352
-19 | -0.535 | 0.34235 | -0.015 | -1.563
-18.5 | -0.58 | 0.30753 | -0.015 | -1.886
-18 | -0.621 | 0.27019 | -0.015 | -2.298
-17.5 | -0.658 | 0.24718 | -0.016 | -2.66
-17 | -0.69 | 0.22348 | -0.016 | -3.086
-16.5 | -0.717 | 0.20168 | -0.017 | -3.553
-16 | -0.738 | 0.18517 | -0.018 | -3.988
-15.5 | -0.756 | 0.16881 | -0.025 | -4.479
-15 | -0.766 | 0.16207 | -0.026 | -4.729
-14.5 | -0.772 | 0.15021 | -0.027 | -5.136
-14 | -0.771 | 0.13893 | -0.03 | -5.552
-13.5 | -0.766 | 0.12835 | -0.033 | -5.965
-13 | -0.753 | 0.11791 | -0.034 | -6.39
-12.5 | -0.732 | 0.11359 | -0.03 | -6.446
-12 | -0.711 | 0.10403 | -0.034 | -6.837
-11.5 | -0.684 | 0.09891 | -0.035 | -6.913
-11 | -0.652 | 0.0913 | -0.037 | -7.147
-10.5 | -0.618 | 0.08434 | -0.038 | -7.323
-10 | -0.579 | 0.07951 | -0.039 | -7.282
-9.5 | -0.537 | 0.07472 | -0.041 | -7.189
-9 | -0.491 | 0.07065 | -0.04 | -6.953
-8.5 | -0.445 | 0.06679 | -0.041 | -6.656
-8 | -0.397 | 0.06293 | -0.042 | -6.302
-7.5 | -0.348 | 0.05925 | -0.044 | -5.866
-7 | -0.298 | 0.0559 | -0.045 | -5.324
-6.5 | -0.247 | 0.05325 | -0.046 | -4.635
-6 | -0.195 | 0.05071 | -0.047 | -3.855
-5.5 | -0.144 | 0.04826 | -0.048 | -2.974
-5 | -0.091 | 0.04625 | -0.049 | -1.974
-4.5 | -0.039 | 0.04444 | -0.05 | -0.872
-4 | 0.014 | 0.0425 | -0.053 | 0.33
-3.5 | 0.081 | 0.02295 | -0.093 | 3.515
-3 | 0.145 | 0.02271 | -0.094 | 6.385
-2.5 | 0.21 | 0.02253 | -0.096 | 9.337
-2 | 0.26 | 0.02483 | -0.091 | 10.457
-1.5 | 0.321 | 0.02469 | -0.092 | 13.007
-1 | 0.383 | 0.02468 | -0.093 | 15.508
-0.5 | 0.445 | 0.02465 | -0.095 | 18.047
0 | 0.518 | 0.0233 | -0.096 | 22.247
0.5 | 0.58 | 0.02369 | -0.097 | 24.468
1 | 0.64 | 0.02413 | -0.099 | 26.538
1.5 | 0.701 | 0.02467 | -0.1 | 28.397
2 | 0.76 | 0.02523 | -0.101 | 30.134
2.5 | 0.82 | 0.02587 | -0.102 | 31.692
3 | 0.879 | 0.02659 | -0.103 | 33.058
3.5 | 0.938 | 0.02738 | -0.105 | 34.259
4 | 0.99 | 0.02822 | -0.106 | 35.095
4.5 | 1.047 | 0.02912 | -0.107 | 35.95
5 | 1.14 | 0.03149 | -0.118 | 36.204
5.5 | 1.198 | 0.03269 | -0.119 | 36.645
6 | 1.254 | 0.03394 | -0.12 | 36.962
6.5 | 1.309 | 0.03524 | -0.121 | 37.154
7 | 1.363 | 0.03679 | -0.122 | 37.047
7.5 | 1.191 | 0.05591 | -0.068 | 21.301
8 | 1.234 | 0.05981 | -0.068 | 20.624
8.5 | 1.275 | 0.06407 | -0.067 | 19.904
9 | 1.315 | 0.06903 | -0.067 | 19.049
9.5 | 1.349 | 0.07395 | -0.067 | 18.237
10 | 1.378 | 0.07886 | -0.066 | 17.472
10.5 | 1.403 | 0.0853 | -0.066 | 16.449
11 | 1.424 | 0.09162 | -0.066 | 15.54
11.5 | 1.44 | 0.09882 | -0.066 | 14.569
12 | 1.455 | 0.10216 | -0.072 | 14.238
12.5 | 1.456 | 0.11029 | -0.071 | 13.202
13 | 1.448 | 0.12058 | -0.07 | 12.012
13.5 | 1.433 | 0.13039 | -0.069 | 10.99
14 | 1.41 | 0.1403 | -0.066 | 10.048
14.5 | 1.375 | 0.15169 | -0.049 | 9.063
15 | 1.337 | 0.16571 | -0.048 | 8.07
15.5 | 1.292 | 0.1788 | -0.046 | 7.229
16 | 1.241 | 0.18944 | -0.044 | 6.549
16.5 | 1.182 | 0.21716 | -0.043 | 5.444
17 | 1.118 | 0.22812 | -0.041 | 4.9
17.5 | 1.048 | 0.24454 | -0.04 | 4.286

## 6. Re 50k Mach 0.25 (2)
BIGFOIL.COM POLAR EXPORT
NACA65A520
NACA65A520 |  |  |  | Cl Max: | 1.0619 | at alpha= | 15 | deg
XFOIL ncrit=9 |  |  |  | L/D Max: | 13.365 | at alpha= | 14.5 | deg
Re: | 50000 |  |  | Cd Min: | 0.23236 | at alpha= | 20 | deg
Mach: | 0.25 |  |  | Cl=0 at alpha= | 2.9277 | deg
|  |  |  | @ Cl=0.1, Cd= | 0.07924
|  |  |  | @ Cl=0.4, Cd= | 0.11375
|  |  |  | @ Cl=0.6, Cd= | 0.12085
alpha (deg) | Cl | Cd | Cm | Cl/Cd
-11.5 | -0.4099 | 0.15723 | -0.022 | -2.607
-10.5 | -0.4427 | 0.15091 | -0.0158 | -2.9335
-9.5 | -0.6209 | 0.10737 | -0.0385 | -5.7828
-9 | -0.7877 | 0.09048 | -0.0383 | -8.7058
-8.5 | -0.8571 | 0.08418 | -0.0289 | -10.1818
-8 | -0.9075 | 0.07731 | -0.0203 | -11.7385
-7.5 | -0.9447 | 0.07069 | -0.0117 | -13.364
-7 | -0.9643 | 0.06446 | -0.0037 | -14.9597
-6.5 | -0.97 | 0.05915 | 0.0037 | -16.399
-6 | -0.9647 | 0.05469 | 0.0106 | -17.6394
-5.5 | -0.9364 | 0.05084 | 0.0142 | -18.4186
-5 | -0.9085 | 0.04788 | 0.0184 | -18.9745
-4.5 | -0.8671 | 0.04543 | 0.0203 | -19.0865
-4 | -0.818 | 0.04378 | 0.0213 | -18.6843
-3.5 | -0.779 | 0.04259 | 0.0241 | -18.2907
-3 | -0.7574 | 0.04093 | 0.0297 | -18.5048
-2.5 | -0.7719 | 0.03884 | 0.0447 | -19.8738
-2 | -0.777 | 0.04187 | 0.0634 | -18.5574
-1.5 | -0.3722 | 0.06485 | 0.0186 | -5.7394
-1 | -0.2879 | 0.06673 | 0.0086 | -4.3144
-0.5 | -0.2358 | 0.06778 | 0.0037 | -3.4789
0 | -0.1761 | 0.06913 | -0.0031 | -2.5474
0.5 | -0.1204 | 0.07149 | -0.0095 | -1.6842
1 | -0.1133 | 0.07108 | -0.0061 | -1.594
1.5 | -0.0862 | 0.07124 | -0.0067 | -1.21
2 | -0.0495 | 0.07182 | -0.0092 | -0.68922
2.5 | -0.0201 | 0.07282 | -0.0101 | -0.27602
3 | 0.0034 | 0.07397 | -0.0098 | 0.045965
3.5 | 0.0143 | 0.07394 | -0.0071 | 0.1934
4 | 0.0171 | 0.07352 | -0.0028 | 0.23259
4.5 | 0.0189 | 0.07314 | 0.0018 | 0.25841
5 | 0.044 | 0.0748 | 0.0025 | 0.58824
5.5 | 0.078 | 0.07746 | 0.0017 | 1.007
6 | 0.1126 | 0.08026 | 0.0008 | 1.4029
6.5 | 0.1424 | 0.08266 | 0.0006 | 1.7227
7 | 0.1741 | 0.08558 | 0 | 2.0344
7.5 | 0.2106 | 0.08917 | -0.0015 | 2.3618
8 | 0.2528 | 0.09369 | -0.0038 | 2.6983
8.5 | 0.2817 | 0.09752 | -0.0045 | 2.8886
9 | 0.3084 | 0.10078 | -0.0049 | 3.0601
9.5 | 0.3569 | 0.10681 | -0.0082 | 3.3414
10 | 0.3667 | 0.10933 | -0.007 | 3.3541
10.5 | 0.4105 | 0.11515 | -0.0097 | 3.5649
11 | 0.4269 | 0.1186 | -0.0095 | 3.5995
11.5 | 0.4516 | 0.12353 | -0.0106 | 3.6558
12 | 0.5336 | 0.1216 | -0.0091 | 4.3882
12.5 | 0.5874 | 0.12205 | -0.008 | 4.8128
13 | 0.702 | 0.11111 | -0.002 | 6.3181
13.5 | 0.9571 | 0.0736 | 0.0143 | 13.0041
14 | 0.9933 | 0.07534 | 0.0177 | 13.1842
14.5 | 1.041 | 0.07789 | 0.0194 | 13.365
15 | 1.0619 | 0.08352 | 0.0205 | 12.7143
15.5 | 0.9978 | 0.09728 | 0.0197 | 10.257
16 | 0.8935 | 0.11979 | 0.0128 | 7.4589
16.5 | 0.7403 | 0.16125 | -0.0081 | 4.591
17 | 0.736 | 0.17373 | -0.0135 | 4.2365
18 | 0.6789 | 0.20631 | -0.0343 | 3.2907
18.5 | 0.6998 | 0.2142 | -0.0371 | 3.267
19.5 | 0.726 | 0.22604 | -0.0434 | 3.2118
20 | 0.7395 | 0.23236 | -0.0467 | 3.1826

## 7. Re 50k Mach 0.50 (1)
BIGFOIL.COM POLAR EXPORT
NACA65A520
NACA65A520 |  |  |  | Cl Max: | 1.381 | at alpha= | 9 | deg
JavaFoil+Calcfoil stall+Eppler ext transition |  |  |  | L/D Max: | 33.519 | at alpha= | 5 | deg
Re: | 50000 |  |  | Cd Min: | 0.02523 | at alpha= | -2 | deg
Mach: | 0.5 |  |  | Cl=0 at alpha= | -4.1356 | deg
|  |  |  | @ Cl=0.1, Cd= | 0.03788
|  |  |  | @ Cl=0.4, Cd= | 0.027246
|  |  |  | @ Cl=0.6, Cd= | 0.026262
alpha (deg) | Cl | Cd | Cm | Cl/Cd
-20 | -0.914 | 0.45849 | -0.031 | -1.994
-19.5 | -0.886 | 0.43358 | -0.032 | -2.044
-19 | -0.858 | 0.43457 | -0.033 | -1.975
-18.5 | -0.829 | 0.411 | -0.032 | -2.017
-18 | -0.8 | 0.40395 | -0.032 | -1.98
-17.5 | -0.771 | 0.38594 | -0.033 | -1.999
-17 | -0.743 | 0.38106 | -0.034 | -1.95
-16.5 | -0.715 | 0.37003 | -0.034 | -1.931
-16 | -0.686 | 0.3539 | -0.035 | -1.94
-15.5 | -0.658 | 0.34912 | -0.036 | -1.885
-15 | -0.63 | 0.347 | -0.037 | -1.814
-14.5 | -0.599 | 0.3322 | -0.035 | -1.804
-14 | -0.571 | 0.31755 | -0.036 | -1.797
-13.5 | -0.542 | 0.31099 | -0.036 | -1.743
-13 | -0.513 | 0.30668 | -0.037 | -1.674
-12.5 | -0.484 | 0.28701 | -0.037 | -1.688
-12 | -0.455 | 0.26782 | -0.035 | -1.699
-11.5 | -0.425 | 0.25056 | -0.031 | -1.698
-11 | -0.397 | 0.23561 | -0.032 | -1.684
-10.5 | -0.367 | 0.16915 | -0.023 | -2.172
-10 | -0.546 | 0.10408 | -0.042 | -5.248
-9.5 | -0.544 | 0.09365 | -0.037 | -5.808
-9 | -0.515 | 0.08371 | -0.044 | -6.156
-8.5 | -0.476 | 0.07512 | -0.046 | -6.335
-8 | -0.43 | 0.07073 | -0.046 | -6.075
-7.5 | -0.38 | 0.06546 | -0.047 | -5.806
-7 | -0.328 | 0.0612 | -0.049 | -5.352
-6.5 | -0.273 | 0.05719 | -0.05 | -4.774
-6 | -0.217 | 0.0537 | -0.051 | -4.038
-5.5 | -0.159 | 0.05103 | -0.053 | -3.125
-5 | -0.102 | 0.04864 | -0.054 | -2.088
-4.5 | -0.043 | 0.04658 | -0.055 | -0.927
-4 | 0.016 | 0.04486 | -0.057 | 0.348
-3.5 | 0.075 | 0.04316 | -0.06 | 1.734
-3 | 0.158 | 0.02563 | -0.102 | 6.175
-2.5 | 0.229 | 0.02538 | -0.104 | 9.042
-2 | 0.3 | 0.02523 | -0.105 | 11.897
-1.5 | 0.357 | 0.02724 | -0.101 | 13.097
-1 | 0.425 | 0.02725 | -0.102 | 15.6
-0.5 | 0.494 | 0.02734 | -0.104 | 18.061
0 | 0.574 | 0.02604 | -0.105 | 22.05
0.5 | 0.642 | 0.02662 | -0.106 | 24.103
1 | 0.709 | 0.02722 | -0.108 | 26.039
1.5 | 0.776 | 0.02795 | -0.109 | 27.745
2 | 0.842 | 0.02876 | -0.11 | 29.271
2.5 | 0.908 | 0.02966 | -0.111 | 30.607
3 | 0.974 | 0.03061 | -0.113 | 31.807
3.5 | 1.039 | 0.03167 | -0.114 | 32.825
4 | 1.093 | 0.03287 | -0.116 | 33.264
4.5 | 1.197 | 0.03587 | -0.123 | 33.381
5 | 1.26 | 0.03759 | -0.124 | 33.519
5.5 | 1.32 | 0.03952 | -0.126 | 33.41
6 | 1.377 | 0.04154 | -0.127 | 33.158
6.5 | 1.212 | 0.05324 | -0.071 | 22.77
7 | 1.256 | 0.05758 | -0.073 | 21.808
7.5 | 1.296 | 0.06272 | -0.072 | 20.658
8 | 1.331 | 0.0688 | -0.071 | 19.348
8.5 | 1.361 | 0.07638 | -0.071 | 17.815
9 | 1.381 | 0.08406 | -0.07 | 16.431
9.5 | 1.365 | 0.09649 | -0.07 | 14.149
10 | 1.294 | 0.10944 | -0.073 | 11.828
10.5 | 0.834 | 0.16335 | -0.039 | 5.106
11 | 0.862 | 0.2203 | -0.048 | 3.914
11.5 | 0.892 | 0.26999 | -0.066 | 3.304
12 | 0.92 | 0.27916 | -0.067 | 3.296
12.5 | 0.949 | 0.30989 | -0.073 | 3.063
13 | 0.977 | 0.3107 | -0.074 | 3.143
13.5 | 1.004 | 0.32045 | -0.075 | 3.134
14 | 1.034 | 0.3129 | -0.081 | 3.304

## 8. Re 50k Mach 0.50 (2)
BIGFOIL.COM POLAR EXPORT
NACA65A520
NACA65A520 |  |  |  | Cl Max: | 0.7903 | at alpha= | 20 | deg
XFOIL ncrit=9 |  |  |  | L/D Max: | 5.5174 | at alpha= | 13 | deg
Re: | 50000 |  |  | Cd Min: | 0.25599 | at alpha= | 20 | deg
Mach: | 0.5 |  |  | Cl=0 at alpha= | 2.3714 | deg
|  |  |  | @ Cl=0.1, Cd= | 0.086827
|  |  |  | @ Cl=0.4, Cd= | 0.12267
|  |  |  | @ Cl=0.6, Cd= | 0.12629
alpha (deg) | Cl | Cd | Cm | Cl/Cd
-10 | -0.3391 | 0.15559 | -0.0146 | -2.1794
-9.5 | -0.4817 | 0.14547 | -0.0273 | -3.3113
-9 | -0.5033 | 0.13624 | -0.0288 | -3.6942
-8.5 | -0.5385 | 0.12638 | -0.0309 | -4.261
-7.5 | -0.661 | 0.10102 | -0.0378 | -6.5433
-7 | -0.7243 | 0.09117 | -0.0364 | -7.9445
-6.5 | -0.7951 | 0.08316 | -0.0304 | -9.5611
-6 | -0.8648 | 0.07657 | -0.0204 | -11.2942
-5.5 | -0.9122 | 0.06997 | -0.011 | -13.037
-5 | -0.942 | 0.06383 | -0.0018 | -14.758
-4.5 | -0.9378 | 0.05857 | 0.005 | -16.0116
-4 | -0.918 | 0.05446 | 0.0108 | -16.8564
-3.5 | -0.8769 | 0.05125 | 0.0144 | -17.1102
-3 | -0.8264 | 0.04927 | 0.0172 | -16.7729
-2.5 | -0.7883 | 0.04763 | 0.022 | -16.5505
-2 | -0.7789 | 0.04519 | 0.0307 | -17.2361
-1.5 | -0.791 | 0.04535 | 0.05 | -17.4421
-1 | -0.4293 | 0.0703 | 0.0274 | -6.1067
-0.5 | -0.3183 | 0.07334 | 0.0147 | -4.3401
0 | -0.2671 | 0.07414 | 0.0108 | -3.6026
0.5 | -0.2136 | 0.07534 | 0.0061 | -2.8351
1 | -0.1395 | 0.07746 | -0.0032 | -1.8009
1.5 | -0.067 | 0.07992 | -0.0123 | -0.83834
2 | -0.0205 | 0.08181 | -0.0162 | -0.25058
2.5 | 0.0071 | 0.08287 | -0.0161 | 0.085676
3 | 0.0272 | 0.08336 | -0.0144 | 0.3263
3.5 | 0.0442 | 0.08389 | -0.0123 | 0.52688
4 | 0.0584 | 0.08441 | -0.0095 | 0.69186
4.5 | 0.0682 | 0.08482 | -0.006 | 0.80406
5 | 0.071 | 0.08481 | -0.0012 | 0.83717
5.5 | 0.0692 | 0.08448 | 0.0045 | 0.81913
6 | 0.0855 | 0.08559 | 0.0069 | 0.99895
6.5 | 0.1168 | 0.08826 | 0.0068 | 1.3234
7 | 0.1575 | 0.09216 | 0.005 | 1.709
7.5 | 0.1967 | 0.09656 | 0.0033 | 2.0371
8 | 0.2192 | 0.09903 | 0.0039 | 2.2135
8.5 | 0.2678 | 0.10439 | 0.001 | 2.5654
9 | 0.2887 | 0.10772 | 0.0011 | 2.6801
9.5 | 0.3381 | 0.11349 | -0.0018 | 2.9791
10 | 0.3521 | 0.11678 | -0.0013 | 3.0151
10.5 | 0.3948 | 0.1225 | -0.0036 | 3.2229
11.5 | 0.4993 | 0.12597 | -0.0026 | 3.9636
12 | 0.5469 | 0.12892 | -0.0025 | 4.2422
12.5 | 0.6253 | 0.12503 | 0.0021 | 5.0012
13 | 0.6798 | 0.12321 | 0.0066 | 5.5174
13.5 | 0.6761 | 0.13103 | 0.0055 | 5.1599
14 | 0.6894 | 0.13791 | 0.0046 | 4.9989
14.5 | 0.6911 | 0.14755 | 0.0013 | 4.6838
15 | 0.6848 | 0.15895 | -0.0038 | 4.3083
15.5 | 0.6937 | 0.16846 | -0.0076 | 4.1179
16 | 0.6952 | 0.17929 | -0.013 | 3.8775
16.5 | 0.7035 | 0.18942 | -0.0179 | 3.714
17 | 0.7039 | 0.20071 | -0.0246 | 3.507
18 | 0.711 | 0.22438 | -0.0396 | 3.1687
18.5 | 0.7382 | 0.23437 | -0.0431 | 3.1497
19 | 0.7607 | 0.24234 | -0.0466 | 3.139
19.5 | 0.7686 | 0.2476 | -0.0516 | 3.1042
20 | 0.7903 | 0.25599 | -0.0554 | 3.0872

## 9. Re 100k Mach 0.00 (1)
BIGFOIL.COM POLAR EXPORT
NACA65A520
NACA65A520 |  |  |  | Cl Max: | 1.739 | at alpha= | 13 | deg
JavaFoil+Calcfoil stall+Eppler ext transition |  |  |  | L/D Max: | 51.903 | at alpha= | 4.5 | deg
Re: | 100000 |  |  | Cd Min: | 0.01665 | at alpha= | 0 | deg
Mach: | 0 |  |  | Cl=0 at alpha= | -4.1311 | deg
|  |  |  | @ Cl=0.1, Cd= | 0.017793
|  |  |  | @ Cl=0.4, Cd= | 0.01723
|  |  |  | @ Cl=0.6, Cd= | 0.017158
alpha (deg) | Cl | Cd | Cm | Cl/Cd
-20 | -0.838 | 0.22838 | -0.021 | -3.671
-19.5 | -0.848 | 0.21256 | -0.015 | -3.988
-19 | -0.859 | 0.20314 | -0.021 | -4.229
-18.5 | -0.868 | 0.19123 | -0.023 | -4.537
-18 | -0.873 | 0.18563 | -0.023 | -4.702
-17.5 | -0.876 | 0.17169 | -0.024 | -5.104
-17 | -0.879 | 0.16488 | -0.027 | -5.329
-16.5 | -0.877 | 0.1543 | -0.028 | -5.683
-16 | -0.872 | 0.14413 | -0.029 | -6.054
-15.5 | -0.865 | 0.13424 | -0.031 | -6.446
-15 | -0.854 | 0.12623 | -0.032 | -6.767
-14.5 | -0.84 | 0.11876 | -0.033 | -7.07
-14 | -0.817 | 0.11349 | -0.028 | -7.199
-13.5 | -0.798 | 0.10784 | -0.032 | -7.404
-13 | -0.774 | 0.10175 | -0.033 | -7.605
-12.5 | -0.747 | 0.09458 | -0.034 | -7.896
-12 | -0.717 | 0.08976 | -0.036 | -7.986
-11.5 | -0.684 | 0.08324 | -0.037 | -8.213
-11 | -0.648 | 0.0785 | -0.039 | -8.257
-10.5 | -0.61 | 0.07294 | -0.04 | -8.362
-10 | -0.569 | 0.06939 | -0.041 | -8.206
-9.5 | -0.525 | 0.0665 | -0.04 | -7.895
-9 | -0.48 | 0.06243 | -0.041 | -7.685
-8.5 | -0.433 | 0.05878 | -0.041 | -7.371
-8 | -0.386 | 0.05587 | -0.043 | -6.911
-7.5 | -0.338 | 0.05264 | -0.044 | -6.42
-7 | -0.289 | 0.04982 | -0.045 | -5.805
-6.5 | -0.24 | 0.04735 | -0.046 | -5.063
-6 | -0.19 | 0.04517 | -0.047 | -4.201
-5.5 | -0.139 | 0.0431 | -0.048 | -3.231
-5 | -0.107 | 0.01876 | -0.087 | -5.693
-4.5 | -0.045 | 0.01841 | -0.089 | -2.469
-4 | 0.016 | 0.0181 | -0.091 | 0.909
-3.5 | 0.079 | 0.01785 | -0.092 | 4.418
-3 | 0.142 | 0.01768 | -0.094 | 8.013
-2.5 | 0.207 | 0.01736 | -0.096 | 11.933
-2 | 0.257 | 0.01742 | -0.091 | 14.735
-1.5 | 0.318 | 0.01732 | -0.093 | 18.338
-1 | 0.379 | 0.01724 | -0.094 | 21.978
-0.5 | 0.441 | 0.01721 | -0.096 | 25.597
0 | 0.509 | 0.01665 | -0.097 | 30.575
0.5 | 0.57 | 0.01703 | -0.101 | 33.484
1 | 0.631 | 0.01729 | -0.103 | 36.476
1.5 | 0.691 | 0.01752 | -0.105 | 39.462
2 | 0.751 | 0.01775 | -0.107 | 42.332
2.5 | 0.811 | 0.01812 | -0.108 | 44.777
3 | 0.871 | 0.01854 | -0.109 | 46.973
3.5 | 0.93 | 0.01897 | -0.11 | 49.035
4 | 0.983 | 0.01952 | -0.111 | 50.372
4.5 | 1.04 | 0.02003 | -0.112 | 51.903
5 | 1.109 | 0.02552 | -0.115 | 43.478
5.5 | 1.166 | 0.02638 | -0.116 | 44.206
6 | 1.222 | 0.02743 | -0.117 | 44.55
6.5 | 1.276 | 0.02842 | -0.118 | 44.917
7 | 1.33 | 0.02955 | -0.119 | 45.004
7.5 | 1.382 | 0.03082 | -0.12 | 44.846
8 | 1.433 | 0.03204 | -0.121 | 44.728
8.5 | 1.483 | 0.03338 | -0.122 | 44.414
9 | 1.53 | 0.03464 | -0.123 | 44.178
9.5 | 1.322 | 0.06438 | -0.069 | 20.541
10 | 1.355 | 0.06869 | -0.069 | 19.733
10.5 | 1.385 | 0.0735 | -0.068 | 18.843
11 | 1.412 | 0.07838 | -0.067 | 18.01
11.5 | 1.436 | 0.08345 | -0.067 | 17.207
12 | 1.457 | 0.08871 | -0.067 | 16.423
12.5 | 1.733 | 0.04944 | -0.128 | 35.046
13 | 1.739 | 0.0526 | -0.129 | 33.062
13.5 | 1.497 | 0.10655 | -0.075 | 14.049
14 | 1.499 | 0.11211 | -0.075 | 13.372
14.5 | 1.494 | 0.12106 | -0.073 | 12.34
15 | 1.486 | 0.13012 | -0.072 | 11.424
15.5 | 1.475 | 0.13809 | -0.071 | 10.684
16 | 1.46 | 0.14544 | -0.07 | 10.039
16.5 | 1.442 | 0.15563 | -0.07 | 9.268
17 | 1.421 | 0.16357 | -0.069 | 8.687
17.5 | 1.395 | 0.17572 | -0.066 | 7.939
18 | 1.369 | 0.18486 | -0.067 | 7.407

## 10. Re 100k Mach 0.00 (2)
BIGFOIL.COM POLAR EXPORT
NACA65A520
NACA65A520 |  |  |  | Cl Max: | 0.5942 | at alpha= | 9 | deg
XFOIL ncrit=9 |  |  |  | L/D Max: | 8.4152 | at alpha= | 9 | deg
Re: | 100000 |  |  | Cd Min: | 0.162 | at alpha= | -14 | deg
Mach: | 0 |  |  | Cl=0 at alpha= | 3.5461 | deg
|  |  |  | @ Cl=0.1, Cd= | 0.063162
|  |  |  | @ Cl=0.4, Cd= | 0.067206
|  |  |  | @ Cl=0.6, Cd= | 0.07061
alpha (deg) | Cl | Cd | Cm | Cl/Cd
-14 | -0.4277 | 0.162 | -0.0378 | -2.6401
-13.5 | -0.4653 | 0.15724 | -0.0421 | -2.9592
-13 | -0.4 | 0.14907 | -0.0448 | -2.6833
-12.5 | -0.3833 | 0.14073 | -0.0519 | -2.7237
-12 | -0.3827 | 0.1323 | -0.0581 | -2.8927
-11.5 | -0.6819 | 0.08297 | -0.0837 | -8.2186
-11 | -0.7115 | 0.0753 | -0.0818 | -9.4489
-10.5 | -0.767 | 0.07019 | -0.0727 | -10.9275
-10 | -0.8136 | 0.06449 | -0.0627 | -12.6159
-9.5 | -0.8234 | 0.0585 | -0.0566 | -14.0752
-9 | -0.8429 | 0.05477 | -0.0463 | -15.3898
-8.5 | -0.8292 | 0.05151 | -0.0411 | -16.0978
-8 | -0.8093 | 0.0488 | -0.0363 | -16.584
-7.5 | -0.7912 | 0.04644 | -0.031 | -17.037
-7 | -0.7443 | 0.04429 | -0.0307 | -16.8051
-6.5 | -0.7132 | 0.04327 | -0.0274 | -16.4826
-6 | -0.6742 | 0.0417 | -0.0257 | -16.1679
-5.5 | -0.6119 | 0.04097 | -0.0275 | -14.9353
-5 | -0.613 | 0.04036 | -0.0192 | -15.1883
-4.5 | -0.7 | 0.04145 | 0.0012 | -16.8878
-4 | -0.6575 | 0.04197 | 0.0025 | -15.666
-3.5 | -0.656 | 0.04066 | 0.0109 | -16.1338
-3 | -0.6295 | 0.0402 | 0.0153 | -15.6592
-2.5 | -0.6493 | 0.03906 | 0.03 | -16.6231
-2 | -0.6364 | 0.04002 | 0.0392 | -15.902
-1.5 | -0.6068 | 0.04228 | 0.0445 | -14.3519
-1 | -0.5916 | 0.04258 | 0.0524 | -13.8938
-0.5 | -0.5531 | 0.04488 | 0.0565 | -12.324
0 | -0.5155 | 0.04455 | 0.058 | -11.5713
0.5 | -0.4496 | 0.04712 | 0.0543 | -9.5416
1 | -0.3969 | 0.04705 | 0.0513 | -8.4357
1.5 | -0.3108 | 0.05004 | 0.042 | -6.211
2 | -0.2469 | 0.05107 | 0.036 | -4.8345
2.5 | -0.181 | 0.05296 | 0.029 | -3.4177
3.5 | -0.0062 | 0.05909 | 0.0084 | -0.10492
4 | 0.061 | 0.06156 | 0.0012 | 0.9909
4.5 | 0.1304 | 0.06441 | -0.0063 | 2.0245
5 | 0.2453 | 0.06816 | -0.0191 | 3.5989
5.5 | 0.3154 | 0.06341 | -0.0179 | 4.974
6 | 0.3169 | 0.06468 | -0.0136 | 4.8995
7 | 0.4021 | 0.06727 | -0.0137 | 5.9774
7.5 | 0.4486 | 0.06843 | -0.0139 | 6.5556
8 | 0.4948 | 0.06952 | -0.014 | 7.1174
8.5 | 0.5454 | 0.07007 | -0.014 | 7.7836
9 | 0.5942 | 0.07061 | -0.0138 | 8.4152

## 11. Re 100k Mach 0.10 (1)
BIGFOIL.COM POLAR EXPORT
NACA65A520
NACA65A520 |  |  |  | Cl Max: | 1.733 | at alpha= | 13 | deg
JavaFoil+Calcfoil stall+Eppler ext transition |  |  |  | L/D Max: | 51.602 | at alpha= | 4.5 | deg
Re: | 100000 |  |  | Cd Min: | 0.01672 | at alpha= | 0 | deg
Mach: | 0.1 |  |  | Cl=0 at alpha= | -4.1349 | deg
|  |  |  | @ Cl=0.1, Cd= | 0.01786
|  |  |  | @ Cl=0.4, Cd= | 0.017321
|  |  |  | @ Cl=0.6, Cd= | 0.017136
alpha (deg) | Cl | Cd | Cm | Cl/Cd
-20 | -0.797 | 0.23224 | -0.015 | -3.433
-19.5 | -0.814 | 0.22332 | -0.02 | -3.644
-19 | -0.827 | 0.20926 | -0.021 | -3.952
-18.5 | -0.839 | 0.19377 | -0.023 | -4.329
-18 | -0.848 | 0.19105 | -0.023 | -4.437
-17.5 | -0.854 | 0.17701 | -0.024 | -4.826
-17 | -0.859 | 0.168 | -0.026 | -5.114
-16.5 | -0.861 | 0.159 | -0.028 | -5.414
-16 | -0.859 | 0.14771 | -0.029 | -5.815
-15.5 | -0.854 | 0.13688 | -0.031 | -6.242
-15 | -0.846 | 0.12837 | -0.032 | -6.588
-14.5 | -0.833 | 0.11999 | -0.033 | -6.945
-14 | -0.818 | 0.11184 | -0.034 | -7.31
-13.5 | -0.795 | 0.10885 | -0.032 | -7.305
-13 | -0.772 | 0.10251 | -0.033 | -7.53
-12.5 | -0.746 | 0.09609 | -0.034 | -7.763
-12 | -0.717 | 0.08989 | -0.036 | -7.973
-11.5 | -0.684 | 0.08414 | -0.037 | -8.134
-11 | -0.649 | 0.07909 | -0.039 | -8.211
-10.5 | -0.612 | 0.07357 | -0.04 | -8.315
-10 | -0.571 | 0.06898 | -0.041 | -8.284
-9.5 | -0.527 | 0.06664 | -0.04 | -7.907
-9 | -0.482 | 0.06282 | -0.041 | -7.666
-8.5 | -0.435 | 0.0589 | -0.042 | -7.39
-8 | -0.388 | 0.05595 | -0.043 | -6.93
-7.5 | -0.339 | 0.05271 | -0.044 | -6.44
-7 | -0.291 | 0.05 | -0.045 | -5.811
-6.5 | -0.241 | 0.0475 | -0.046 | -5.072
-6 | -0.191 | 0.04529 | -0.047 | -4.209
-5.5 | -0.14 | 0.04317 | -0.048 | -3.241
-5 | -0.107 | 0.01885 | -0.088 | -5.693
-4.5 | -0.046 | 0.01849 | -0.089 | -2.47
-4 | 0.017 | 0.01818 | -0.091 | 0.91
-3.5 | 0.079 | 0.01792 | -0.092 | 4.42
-3 | 0.142 | 0.01774 | -0.094 | 8.022
-2.5 | 0.208 | 0.0174 | -0.096 | 11.971
-2 | 0.258 | 0.01752 | -0.092 | 14.711
-1.5 | 0.319 | 0.01739 | -0.093 | 18.343
-1 | 0.38 | 0.01734 | -0.095 | 21.946
-0.5 | 0.443 | 0.01728 | -0.096 | 25.604
0 | 0.512 | 0.01672 | -0.098 | 30.6
0.5 | 0.573 | 0.01695 | -0.099 | 33.799
1 | 0.634 | 0.01737 | -0.103 | 36.477
1.5 | 0.695 | 0.01759 | -0.106 | 39.489
2 | 0.755 | 0.01789 | -0.107 | 42.2
2.5 | 0.815 | 0.01824 | -0.108 | 44.692
3 | 0.875 | 0.01862 | -0.109 | 46.995
3.5 | 0.935 | 0.01909 | -0.11 | 48.958
4 | 0.988 | 0.01964 | -0.112 | 50.3
4.5 | 1.044 | 0.02023 | -0.112 | 51.602
5 | 1.115 | 0.02567 | -0.115 | 43.416
5.5 | 1.171 | 0.02658 | -0.116 | 44.067
6 | 1.227 | 0.02762 | -0.117 | 44.443
6.5 | 1.282 | 0.0287 | -0.119 | 44.681
7 | 1.336 | 0.02987 | -0.12 | 44.716
7.5 | 1.388 | 0.03111 | -0.121 | 44.609
8 | 1.439 | 0.03234 | -0.122 | 44.498
8.5 | 1.488 | 0.03371 | -0.123 | 44.153
9 | 1.536 | 0.03509 | -0.124 | 43.777
9.5 | 1.327 | 0.06487 | -0.069 | 20.458
10 | 1.359 | 0.06901 | -0.068 | 19.699
10.5 | 1.388 | 0.0739 | -0.067 | 18.784
11 | 1.415 | 0.07896 | -0.068 | 17.922
11.5 | 1.438 | 0.08396 | -0.067 | 17.126
12 | 1.457 | 0.08962 | -0.067 | 16.262
12.5 | 1.73 | 0.05036 | -0.129 | 34.361
13 | 1.733 | 0.05356 | -0.129 | 32.355
13.5 | 1.491 | 0.10726 | -0.074 | 13.898
14 | 1.49 | 0.11323 | -0.075 | 13.159
14.5 | 1.482 | 0.12389 | -0.072 | 11.965
15 | 1.472 | 0.13139 | -0.072 | 11.204
15.5 | 1.457 | 0.13941 | -0.071 | 10.453
16 | 1.438 | 0.15014 | -0.069 | 9.575
16.5 | 1.416 | 0.15712 | -0.069 | 9.011
17 | 1.39 | 0.16851 | -0.068 | 8.248
17.5 | 1.36 | 0.17791 | -0.066 | 7.646
18 | 1.325 | 0.18791 | -0.053 | 7.053

## 12. Re 100k Mach 0.10 (2)
BIGFOIL.COM POLAR EXPORT
NACA65A520
NACA65A520 |  |  |  | Cl Max: | 1.2586 | at alpha= | 17.5 | deg
XFOIL ncrit=9 |  |  |  | L/D Max: | 20.5337 | at alpha= | 12.5 | deg
Re: | 100000 |  |  | Cd Min: | 0.21894 | at alpha= | 20 | deg
Mach: | 0.1 |  |  | Cl=0 at alpha= | 3.5564 | deg
|  |  |  | @ Cl=0.1, Cd= | 0.063198
|  |  |  | @ Cl=0.4, Cd= | 0.067364
|  |  |  | @ Cl=0.6, Cd= | 0.070529
alpha (deg) | Cl | Cd | Cm | Cl/Cd
-14 | -0.4265 | 0.16293 | -0.0377 | -2.6177
-13.5 | -0.4661 | 0.15777 | -0.0439 | -2.9543
-13 | -0.3946 | 0.14955 | -0.0458 | -2.6386
-12.5 | -0.3754 | 0.14128 | -0.0531 | -2.6571
-12 | -0.3744 | 0.13291 | -0.0591 | -2.8169
-11.5 | -0.6783 | 0.08485 | -0.0848 | -7.9941
-11 | -0.6898 | 0.07604 | -0.0847 | -9.0715
-10.5 | -0.7449 | 0.07065 | -0.0768 | -10.5435
-10 | -0.7964 | 0.06551 | -0.0662 | -12.1569
-9.5 | -0.8144 | 0.05962 | -0.0591 | -13.6598
-9 | -0.8343 | 0.05564 | -0.0491 | -14.9946
-8.5 | -0.827 | 0.05232 | -0.0429 | -15.8066
-8 | -0.8051 | 0.04939 | -0.0385 | -16.3009
-7.5 | -0.796 | 0.04727 | -0.0315 | -16.8394
-7 | -0.7426 | 0.04471 | -0.0324 | -16.6093
-6.5 | -0.7201 | 0.04367 | -0.0275 | -16.4896
-6 | -0.6746 | 0.04202 | -0.0269 | -16.0543
-5.5 | -0.6242 | 0.04125 | -0.0267 | -15.1321
-5 | -0.6162 | 0.04063 | -0.0197 | -15.1661
-4.5 | -0.6764 | 0.04262 | -0.0039 | -15.8705
-4 | -0.6622 | 0.04211 | 0.0022 | -15.7255
-3.5 | -0.658 | 0.04083 | 0.0103 | -16.1156
-2.5 | -0.6507 | 0.03893 | 0.0289 | -16.7146
-2 | -0.6376 | 0.04016 | 0.0385 | -15.8765
-1.5 | -0.6106 | 0.0422 | 0.0443 | -14.4692
-1 | -0.5918 | 0.0428 | 0.0518 | -13.8271
-0.5 | -0.5549 | 0.04489 | 0.0562 | -12.3613
0 | -0.5178 | 0.04477 | 0.0581 | -11.5658
0.5 | -0.4564 | 0.04698 | 0.0551 | -9.7148
1 | -0.4017 | 0.0472 | 0.0521 | -8.5106
1.5 | -0.3254 | 0.04953 | 0.0444 | -6.5698
2.5 | -0.1846 | 0.05306 | 0.0297 | -3.4791
3 | -0.0827 | 0.05715 | 0.0171 | -1.4471
3.5 | -0.0076 | 0.05939 | 0.0089 | -0.12797
4 | 0.0598 | 0.06176 | 0.0018 | 0.96826
5 | 0.2315 | 0.0679 | -0.0168 | 3.4094
6 | 0.3123 | 0.06492 | -0.0129 | 4.8105
6.5 | 0.3573 | 0.06608 | -0.0132 | 5.4071
7 | 0.4022 | 0.06743 | -0.0134 | 5.9647
7.5 | 0.4503 | 0.06855 | -0.0137 | 6.5689
8 | 0.4977 | 0.06959 | -0.0138 | 7.1519
8.5 | 0.5495 | 0.07007 | -0.0139 | 7.8422
9 | 0.5991 | 0.07054 | -0.0137 | 8.4931
10 | 0.7008 | 0.0693 | -0.0117 | 10.1126
10.5 | 0.7794 | 0.0645 | -0.0106 | 12.0837
11 | 0.8892 | 0.05597 | -0.0102 | 15.8871
12 | 1 | 0.05042 | -0.0059 | 19.8334
12.5 | 1.0312 | 0.05022 | -0.0022 | 20.5337
13 | 0.9998 | 0.05663 | 0.0033 | 17.655
13.5 | 0.9908 | 0.06194 | 0.0067 | 15.9961
14 | 1.016 | 0.06405 | 0.0091 | 15.8626
14.5 | 1.0624 | 0.06451 | 0.0106 | 16.4688
15 | 1.104 | 0.06604 | 0.0118 | 16.7171
15.5 | 1.1598 | 0.06707 | 0.0125 | 17.2924
16 | 1.1948 | 0.07002 | 0.0133 | 17.0637
16.5 | 1.2323 | 0.07364 | 0.0139 | 16.7341
17 | 1.2256 | 0.07968 | 0.0156 | 15.3815
17.5 | 1.2586 | 0.08419 | 0.0157 | 14.9495
18 | 1.2139 | 0.09317 | 0.0171 | 13.0289
18.5 | 1.1645 | 0.10409 | 0.0163 | 11.1874
19 | 1.104 | 0.11811 | 0.013 | 9.3472
19.5 | 1.0327 | 0.13598 | 0.0056 | 7.5945
20 | 0.7963 | 0.21894 | -0.0365 | 3.6371

## 13. Re 100k Mach 0.25 (1)
BIGFOIL.COM POLAR EXPORT
NACA65A520
NACA65A520 |  |  |  | Cl Max: | 1.703 | at alpha= | 12 | deg
JavaFoil+Calcfoil stall+Eppler ext transition |  |  |  | L/D Max: | 50.958 | at alpha= | 4.5 | deg
Re: | 100000 |  |  | Cd Min: | 0.01713 | at alpha= | 0 | deg
Mach: | 0.25 |  |  | Cl=0 at alpha= | -4.1328 | deg
|  |  |  | @ Cl=0.1, Cd= | 0.018266
|  |  |  | @ Cl=0.4, Cd= | 0.017824
|  |  |  | @ Cl=0.6, Cd= | 0.017444
alpha (deg) | Cl | Cd | Cm | Cl/Cd
-19.5 | -0.487 | 0.29844 | -0.016 | -1.631
-19 | -0.535 | 0.2812 | -0.015 | -1.903
-18.5 | -0.58 | 0.25285 | -0.015 | -2.294
-18 | -0.621 | 0.22565 | -0.016 | -2.752
-17.5 | -0.658 | 0.20655 | -0.016 | -3.184
-17 | -0.69 | 0.19207 | -0.017 | -3.591
-16.5 | -0.717 | 0.17464 | -0.018 | -4.104
-16 | -0.74 | 0.16275 | -0.025 | -4.548
-15.5 | -0.758 | 0.15388 | -0.029 | -4.927
-15 | -0.769 | 0.14415 | -0.03 | -5.332
-14.5 | -0.775 | 0.13329 | -0.032 | -5.811
-14 | -0.774 | 0.12312 | -0.034 | -6.285
-13.5 | -0.767 | 0.11301 | -0.035 | -6.789
-13 | -0.755 | 0.10657 | -0.037 | -7.085
-12.5 | -0.732 | 0.10059 | -0.03 | -7.281
-12 | -0.713 | 0.0934 | -0.037 | -7.629
-11.5 | -0.685 | 0.08819 | -0.037 | -7.768
-11 | -0.654 | 0.08233 | -0.039 | -7.941
-10.5 | -0.619 | 0.07601 | -0.041 | -8.142
-10 | -0.58 | 0.07162 | -0.042 | -8.1
-9.5 | -0.538 | 0.06699 | -0.043 | -8.033
-9 | -0.491 | 0.06378 | -0.041 | -7.706
-8.5 | -0.445 | 0.06017 | -0.042 | -7.392
-8 | -0.397 | 0.05669 | -0.043 | -6.999
-7.5 | -0.348 | 0.05353 | -0.045 | -6.498
-7 | -0.298 | 0.05057 | -0.046 | -5.89
-6.5 | -0.247 | 0.04813 | -0.047 | -5.134
-6 | -0.196 | 0.04575 | -0.048 | -4.276
-5.5 | -0.144 | 0.04351 | -0.049 | -3.302
-5 | -0.091 | 0.04167 | -0.05 | -2.193
-4.5 | -0.047 | 0.01895 | -0.091 | -2.467
-4 | 0.017 | 0.01862 | -0.093 | 0.91
-3.5 | 0.081 | 0.01833 | -0.095 | 4.428
-3 | 0.146 | 0.01811 | -0.096 | 8.055
-2.5 | 0.211 | 0.01792 | -0.098 | 11.796
-2 | 0.264 | 0.01797 | -0.094 | 14.708
-1.5 | 0.327 | 0.01786 | -0.095 | 18.31
-1 | 0.39 | 0.01783 | -0.097 | 21.863
-0.5 | 0.453 | 0.01779 | -0.098 | 25.486
0 | 0.525 | 0.01713 | -0.1 | 30.661
0.5 | 0.588 | 0.01736 | -0.101 | 33.868
1 | 0.651 | 0.0178 | -0.106 | 36.54
1.5 | 0.713 | 0.01815 | -0.107 | 39.272
2 | 0.775 | 0.01842 | -0.11 | 42.067
2.5 | 0.836 | 0.01879 | -0.111 | 44.513
3 | 0.898 | 0.01922 | -0.112 | 46.714
3.5 | 0.959 | 0.01973 | -0.113 | 48.587
4 | 1.012 | 0.02031 | -0.114 | 49.807
4.5 | 1.069 | 0.02098 | -0.115 | 50.958
5 | 1.143 | 0.02673 | -0.118 | 42.752
5.5 | 1.201 | 0.02774 | -0.119 | 43.285
6 | 1.258 | 0.02882 | -0.12 | 43.63
6.5 | 1.313 | 0.03007 | -0.122 | 43.66
7 | 1.367 | 0.03134 | -0.123 | 43.613
7.5 | 1.419 | 0.03269 | -0.124 | 43.406
8 | 1.47 | 0.03402 | -0.125 | 43.214
8.5 | 1.519 | 0.03565 | -0.126 | 42.604
9 | 1.317 | 0.06222 | -0.07 | 21.176
9.5 | 1.351 | 0.06653 | -0.069 | 20.306
10 | 1.38 | 0.07138 | -0.069 | 19.334
10.5 | 1.405 | 0.07657 | -0.068 | 18.345
11 | 1.425 | 0.08181 | -0.068 | 17.418
11.5 | 1.441 | 0.08771 | -0.068 | 16.427
12 | 1.703 | 0.05246 | -0.131 | 32.461
12.5 | 1.696 | 0.05617 | -0.131 | 30.198
13 | 1.453 | 0.10614 | -0.075 | 13.689
13.5 | 1.437 | 0.11538 | -0.074 | 12.458
14 | 1.414 | 0.12397 | -0.073 | 11.405
14.5 | 1.381 | 0.13687 | -0.069 | 10.09
15 | 1.338 | 0.14444 | -0.052 | 9.262
15.5 | 1.293 | 0.15298 | -0.049 | 8.452
16 | 1.241 | 0.16278 | -0.048 | 7.624
16.5 | 1.183 | 0.18405 | -0.048 | 6.426
17 | 1.118 | 0.19694 | -0.047 | 5.678

## 14. Re 100k Mach 0.25 (2)
BIGFOIL.COM POLAR EXPORT
NACA65A520
NACA65A520 |  |  |  | Cl Max: | 1.1771 | at alpha= | 16.5 | deg
XFOIL ncrit=9 |  |  |  | L/D Max: | 18.2052 | at alpha= | 12 | deg
Re: | 100000 |  |  | Cd Min: | 0.22615 | at alpha= | 20 | deg
Mach: | 0.25 |  |  | Cl=0 at alpha= | 3.8132 | deg
|  |  |  | @ Cl=0.1, Cd= | 0.065155
|  |  |  | @ Cl=0.4, Cd= | 0.067013
|  |  |  | @ Cl=0.6, Cd= | 0.072785
alpha (deg) | Cl | Cd | Cm | Cl/Cd
-13.5 | -0.4243 | 0.15965 | -0.0485 | -2.6577
-13 | -0.3802 | 0.15209 | -0.0534 | -2.4998
-12.5 | -0.3456 | 0.14412 | -0.0578 | -2.398
-12 | -0.337 | 0.13603 | -0.064 | -2.4774
-11.5 | -0.3289 | 0.12828 | -0.0694 | -2.5639
-11 | -0.5825 | 0.08177 | -0.0947 | -7.1236
-10.5 | -0.6315 | 0.0737 | -0.0936 | -8.5685
-10 | -0.6945 | 0.06867 | -0.0856 | -10.1136
-9.5 | -0.7469 | 0.06459 | -0.0744 | -11.5637
-9 | -0.7724 | 0.05986 | -0.0658 | -12.9034
-8.5 | -0.795 | 0.05656 | -0.0554 | -14.0559
-8 | -0.7937 | 0.0532 | -0.0482 | -14.9192
-7.5 | -0.7929 | 0.05074 | -0.0398 | -15.6267
-7 | -0.7582 | 0.04751 | -0.0373 | -15.9587
-6.5 | -0.7401 | 0.04594 | -0.0316 | -16.1101
-5.5 | -0.6624 | 0.04303 | -0.0267 | -15.3939
-5 | -0.6222 | 0.04223 | -0.0244 | -14.7336
-4.5 | -0.5844 | 0.0415 | -0.0216 | -14.0819
-4 | -0.5845 | 0.04119 | -0.0129 | -14.1903
-3 | -0.6274 | 0.04283 | 0.0091 | -14.6486
-2.5 | -0.6391 | 0.04023 | 0.0202 | -15.8862
-2 | -0.6338 | 0.04159 | 0.0328 | -15.2392
-1.5 | -0.6335 | 0.04176 | 0.0434 | -15.17
-0.5 | -0.5805 | 0.04464 | 0.0571 | -13.004
0.5 | -0.4984 | 0.04634 | 0.0607 | -10.7553
1 | -0.4148 | 0.04868 | 0.0539 | -8.521
1.5 | -0.3644 | 0.04931 | 0.0512 | -7.39
2 | -0.2647 | 0.05297 | 0.0396 | -4.9972
2.5 | -0.205 | 0.05383 | 0.0341 | -3.8083
3 | -0.1367 | 0.05597 | 0.0268 | -2.4424
3.5 | -0.057 | 0.05895 | 0.0176 | -0.96692
4 | 0.034 | 0.06261 | 0.0071 | 0.54304
4.5 | 0.1118 | 0.06561 | -0.0013 | 1.704
5 | 0.2389 | 0.06394 | -0.0108 | 3.7363
5.5 | 0.3089 | 0.06532 | -0.0162 | 4.729
6 | 0.3347 | 0.06539 | -0.0133 | 5.1185
6.5 | 0.3796 | 0.0665 | -0.0134 | 5.7083
7 | 0.4269 | 0.06769 | -0.0137 | 6.3067
7.5 | 0.4427 | 0.06993 | -0.0113 | 6.3306
8.5 | 0.534 | 0.07219 | -0.0109 | 7.3971
9 | 0.5843 | 0.07283 | -0.0106 | 8.0228
9.5 | 0.6402 | 0.07267 | -0.0102 | 8.8097
10 | 0.6934 | 0.07149 | -0.0087 | 9.6993
10.5 | 0.7699 | 0.067 | -0.0071 | 11.491
11.5 | 0.9301 | 0.05638 | -0.0031 | 16.497
12 | 0.9849 | 0.0541 | -0.0004 | 18.2052
12.5 | 0.9957 | 0.05613 | 0.0042 | 17.7392
13 | 0.9687 | 0.06296 | 0.0084 | 15.386
13.5 | 0.9804 | 0.06656 | 0.0111 | 14.7296
14 | 1.0182 | 0.06787 | 0.0133 | 15.0022
14.5 | 1.0669 | 0.06864 | 0.0151 | 15.5434
15 | 1.1158 | 0.07015 | 0.0165 | 15.9059
15.5 | 1.1491 | 0.07361 | 0.0178 | 15.6107
16 | 1.165 | 0.07851 | 0.019 | 14.8389
16.5 | 1.1771 | 0.08428 | 0.02 | 13.9665
17 | 1.1407 | 0.09381 | 0.0202 | 12.1597
17.5 | 1.0928 | 0.10559 | 0.0183 | 10.3495
18 | 1.0263 | 0.12159 | 0.013 | 8.4407
18.5 | 0.9421 | 0.1438 | 0.0022 | 6.5515
19.5 | 0.7614 | 0.21779 | -0.0392 | 3.496
20 | 0.8088 | 0.22615 | -0.0378 | 3.5764

## 15. Re 100k Mach 0.50 (1)
BIGFOIL.COM POLAR EXPORT
NACA65A520
NACA65A520 |  |  |  | Cl Max: | 1.488 | at alpha= | 7 | deg
JavaFoil+Calcfoil stall+Eppler ext transition |  |  |  | L/D Max: | 46.579 | at alpha= | 4 | deg
Re: | 100000 |  |  | Cd Min: | 0.01901 | at alpha= | 0 | deg
Mach: | 0.5 |  |  | Cl=0 at alpha= | -4.1475 | deg
|  |  |  | @ Cl=0.1, Cd= | 0.020774
|  |  |  | @ Cl=0.4, Cd= | 0.019985
|  |  |  | @ Cl=0.6, Cd= | 0.019101
alpha (deg) | Cl | Cd | Cm | Cl/Cd
-20 | -0.914 | 0.35443 | -0.031 | -2.58
-19.5 | -0.886 | 0.3529 | -0.032 | -2.512
-19 | -0.858 | 0.33623 | -0.033 | -2.553
-18.5 | -0.829 | 0.32828 | -0.033 | -2.526
-18 | -0.8 | 0.31796 | -0.033 | -2.516
-17.5 | -0.771 | 0.31134 | -0.033 | -2.478
-17 | -0.743 | 0.30815 | -0.034 | -2.411
-16.5 | -0.715 | 0.30022 | -0.035 | -2.381
-16 | -0.686 | 0.27238 | -0.035 | -2.52
-15.5 | -0.658 | 0.26776 | -0.036 | -2.457
-15 | -0.63 | 0.26508 | -0.037 | -2.375
-14.5 | -0.599 | 0.26935 | -0.035 | -2.225
-14 | -0.571 | 0.25445 | -0.036 | -2.243
-13.5 | -0.542 | 0.23524 | -0.037 | -2.305
-13 | -0.513 | 0.23114 | -0.037 | -2.222
-12.5 | -0.485 | 0.23737 | -0.038 | -2.041
-12 | -0.455 | 0.21281 | -0.036 | -2.138
-11.5 | -0.425 | 0.19893 | -0.032 | -2.139
-11 | -0.397 | 0.18519 | -0.033 | -2.142
-10.5 | -0.367 | 0.1349 | -0.024 | -2.723
-10 | -0.547 | 0.09198 | -0.044 | -5.946
-9.5 | -0.546 | 0.08216 | -0.043 | -6.644
-9 | -0.516 | 0.07333 | -0.046 | -7.037
-8.5 | -0.477 | 0.067 | -0.048 | -7.114
-8 | -0.43 | 0.06221 | -0.047 | -6.909
-7.5 | -0.38 | 0.0581 | -0.048 | -6.544
-7 | -0.328 | 0.05451 | -0.05 | -6.012
-6.5 | -0.273 | 0.05088 | -0.051 | -5.368
-6 | -0.217 | 0.04807 | -0.053 | -4.513
-5.5 | -0.16 | 0.04572 | -0.054 | -3.491
-5 | -0.102 | 0.04355 | -0.055 | -2.333
-4.5 | -0.043 | 0.04164 | -0.057 | -1.037
-4 | 0.018 | 0.02125 | -0.101 | 0.869
-3.5 | 0.088 | 0.02084 | -0.102 | 4.244
-3 | 0.159 | 0.02045 | -0.104 | 7.772
-2.5 | 0.234 | 0.01973 | -0.107 | 11.848
-2 | 0.306 | 0.01956 | -0.109 | 15.657
-1.5 | 0.362 | 0.01999 | -0.105 | 18.122
-1 | 0.432 | 0.01998 | -0.106 | 21.62
-0.5 | 0.502 | 0.02004 | -0.108 | 25.042
0 | 0.584 | 0.01901 | -0.11 | 30.743
0.5 | 0.654 | 0.01941 | -0.111 | 33.682
1 | 0.723 | 0.01984 | -0.113 | 36.459
1.5 | 0.792 | 0.02031 | -0.115 | 38.981
2 | 0.859 | 0.02092 | -0.116 | 41.077
2.5 | 0.926 | 0.02157 | -0.117 | 42.932
3 | 0.993 | 0.02241 | -0.122 | 44.316
3.5 | 1.06 | 0.02311 | -0.125 | 45.857
4 | 1.114 | 0.02393 | -0.126 | 46.579
4.5 | 1.2 | 0.03064 | -0.13 | 39.178
5 | 1.263 | 0.0321 | -0.131 | 39.363
5.5 | 1.325 | 0.03375 | -0.133 | 39.259
6 | 1.384 | 0.03557 | -0.134 | 38.899
6.5 | 1.438 | 0.03741 | -0.135 | 38.426
7 | 1.488 | 0.03958 | -0.136 | 37.6
7.5 | 1.298 | 0.05593 | -0.075 | 23.203
8 | 1.332 | 0.06136 | -0.073 | 21.709
8.5 | 1.361 | 0.06704 | -0.072 | 20.308
9 | 1.382 | 0.07372 | -0.071 | 18.745
9.5 | 1.366 | 0.08312 | -0.071 | 16.432
10 | 1.296 | 0.09547 | -0.076 | 13.578
10.5 | 0.834 | 0.13419 | -0.04 | 6.216
11 | 0.862 | 0.17217 | -0.048 | 5.008
11.5 | 0.892 | 0.20248 | -0.066 | 4.406
12 | 0.92 | 0.21592 | -0.068 | 4.261

## 16. Re 100k Mach 0.50 (2)
BIGFOIL.COM POLAR EXPORT
NACA65A520
NACA65A520 |  |  |  | Cl Max: | 0.9647 | at alpha= | 14 | deg
XFOIL ncrit=9 |  |  |  | L/D Max: | 12.6241 | at alpha= | 12 | deg
Re: | 100000 |  |  | Cd Min: | 0.23319 | at alpha= | 19 | deg
Mach: | 0.5 |  |  | Cl=0 at alpha= | 4.2993 | deg
|  |  |  | @ Cl=0.1, Cd= | 0.064744
|  |  |  | @ Cl=0.4, Cd= | 0.075284
|  |  |  | @ Cl=0.6, Cd= | 0.082194
alpha (deg) | Cl | Cd | Cm | Cl/Cd
-10.5 | -0.2866 | 0.1092 | -0.1069 | -2.6245
-10 | -0.3133 | 0.09955 | -0.1089 | -3.1472
-9.5 | -0.3589 | 0.085 | -0.1184 | -4.2224
-9 | -0.4298 | 0.07703 | -0.1157 | -5.5796
-8.5 | -0.4992 | 0.07073 | -0.1105 | -7.0578
-8 | -0.5491 | 0.06479 | -0.106 | -8.4751
-7.5 | -0.6163 | 0.06267 | -0.0914 | -9.8341
-7 | -0.6719 | 0.06051 | -0.0769 | -11.1039
-6.5 | -0.7025 | 0.05749 | -0.0651 | -12.2195
-6 | -0.7218 | 0.0549 | -0.0537 | -13.1475
-5.5 | -0.7236 | 0.0524 | -0.0441 | -13.8092
-5 | -0.6706 | 0.04976 | -0.0423 | -13.4767
-4.5 | -0.6571 | 0.04863 | -0.0343 | -13.5122
-4 | -0.621 | 0.04733 | -0.0298 | -13.1206
-3.5 | -0.583 | 0.04672 | -0.0251 | -12.4786
-3 | -0.571 | 0.04622 | -0.0164 | -12.354
-2.5 | -0.6241 | 0.04813 | -0.0016 | -12.967
-1.5 | -0.6552 | 0.04497 | 0.0253 | -14.5697
-1 | -0.6537 | 0.04594 | 0.04 | -14.2294
-0.5 | -0.6196 | 0.04873 | 0.0485 | -12.715
0 | -0.5927 | 0.04991 | 0.0578 | -11.8754
0.5 | -0.5561 | 0.05101 | 0.0626 | -10.9018
1 | -0.4994 | 0.05237 | 0.0634 | -9.536
1.5 | -0.4569 | 0.05274 | 0.0647 | -8.6633
2 | -0.3908 | 0.05459 | 0.0611 | -7.1588
4 | -0.0728 | 0.06383 | 0.0314 | -1.1405
4.5 | 0.0488 | 0.06341 | 0.0215 | 0.76959
5 | 0.144 | 0.06589 | 0.0122 | 2.1855
6 | 0.2917 | 0.07138 | -0.0022 | 4.0866
6.5 | 0.3279 | 0.07286 | -0.0023 | 4.5004
7 | 0.3635 | 0.07416 | -0.0011 | 4.9016
7.5 | 0.4135 | 0.0757 | -0.0015 | 5.4624
8 | 0.4707 | 0.07701 | -0.0019 | 6.1122
8.5 | 0.4918 | 0.07985 | -0.0004 | 6.159
9 | 0.5402 | 0.0815 | -0.0001 | 6.6282
9.5 | 0.5998 | 0.08217 | 0.0004 | 7.2995
10 | 0.6232 | 0.08496 | 0.0021 | 7.3352
10.5 | 0.6908 | 0.08255 | 0.0048 | 8.3683
11 | 0.7655 | 0.07888 | 0.0083 | 9.7046
11.5 | 0.8691 | 0.07188 | 0.0129 | 12.091
12 | 0.9107 | 0.07214 | 0.0172 | 12.6241
12.5 | 0.9107 | 0.07742 | 0.02 | 11.7631
13 | 0.9304 | 0.08145 | 0.0225 | 11.423
13.5 | 0.9551 | 0.08548 | 0.0245 | 11.1734
14 | 0.9647 | 0.09163 | 0.0254 | 10.5282
14.5 | 0.9532 | 0.10049 | 0.0244 | 9.4855
15 | 0.9381 | 0.11017 | 0.0223 | 8.515
15.5 | 0.8672 | 0.12882 | 0.013 | 6.7319
16 | 0.7973 | 0.15168 | -0.0001 | 5.2565
16.5 | 0.7693 | 0.16926 | -0.0098 | 4.5451
17 | 0.7651 | 0.18213 | -0.0167 | 4.2008
17.5 | 0.7667 | 0.19395 | -0.023 | 3.9531
18 | 0.7759 | 0.20465 | -0.0284 | 3.7914
18.5 | 0.8021 | 0.21365 | -0.0311 | 3.7543
19 | 0.7991 | 0.23319 | -0.0416 | 3.4268

## 17. Re 250k Mach 0.00 (1)
BIGFOIL.COM POLAR EXPORT
NACA65A520
NACA65A520 |  |  |  | Cl Max: | 1.758 | at alpha= | 13.5 | deg
JavaFoil+Calcfoil stall+Eppler ext transition |  |  |  | L/D Max: | 77.715 | at alpha= | 4.5 | deg
Re: | 250000 |  |  | Cd Min: | 0.01092 | at alpha= | -2 | deg
Mach: | 0 |  |  | Cl=0 at alpha= | -4.1349 | deg
|  |  |  | @ Cl=0.1, Cd= | 0.01345
|  |  |  | @ Cl=0.4, Cd= | 0.011024
|  |  |  | @ Cl=0.6, Cd= | 0.011604
alpha (deg) | Cl | Cd | Cm | Cl/Cd
-20 | -0.842 | 0.19561 | -0.025 | -4.306
-19.5 | -0.854 | 0.18657 | -0.026 | -4.576
-19 | -0.864 | 0.18 | -0.027 | -4.8
-18.5 | -0.872 | 0.1698 | -0.028 | -5.138
-18 | -0.878 | 0.15948 | -0.029 | -5.505
-17.5 | -0.881 | 0.154 | -0.029 | -5.723
-17 | -0.882 | 0.14529 | -0.03 | -6.073
-16.5 | -0.88 | 0.13699 | -0.031 | -6.427
-16 | -0.876 | 0.12745 | -0.032 | -6.87
-15.5 | -0.868 | 0.12056 | -0.034 | -7.199
-15 | -0.857 | 0.11358 | -0.035 | -7.543
-14.5 | -0.842 | 0.10629 | -0.035 | -7.924
-14 | -0.822 | 0.10094 | -0.035 | -8.144
-13.5 | -0.802 | 0.09545 | -0.036 | -8.398
-13 | -0.777 | 0.09014 | -0.037 | -8.619
-12.5 | -0.75 | 0.08434 | -0.038 | -8.89
-12 | -0.72 | 0.07915 | -0.04 | -9.095
-11.5 | -0.687 | 0.07404 | -0.041 | -9.278
-11 | -0.738 | 0.03035 | -0.067 | -24.321
-10.5 | -0.711 | 0.02432 | -0.071 | -29.249
-10 | -0.666 | 0.02291 | -0.073 | -29.09
-9.5 | -0.526 | 0.05961 | -0.042 | -8.826
-9 | -0.481 | 0.05608 | -0.043 | -8.573
-8.5 | -0.434 | 0.05306 | -0.044 | -8.184
-8 | -0.387 | 0.04998 | -0.046 | -7.751
-7.5 | -0.34 | 0.04685 | -0.048 | -7.249
-7 | -0.349 | 0.01614 | -0.083 | -21.589
-6.5 | -0.29 | 0.01547 | -0.085 | -18.72
-6 | -0.23 | 0.01524 | -0.086 | -15.072
-5.5 | -0.169 | 0.01477 | -0.088 | -11.443
-5 | -0.108 | 0.01444 | -0.089 | -7.46
-4.5 | -0.046 | 0.01415 | -0.091 | -3.236
-4 | 0.017 | 0.01378 | -0.093 | 1.215
-3.5 | 0.08 | 0.01352 | -0.094 | 5.918
-3 | 0.143 | 0.0133 | -0.096 | 10.775
-2.5 | 0.207 | 0.01322 | -0.097 | 15.674
-2 | 0.271 | 0.01092 | -0.098 | 24.801
-1.5 | 0.334 | 0.01096 | -0.1 | 30.489
-1 | 0.398 | 0.01102 | -0.101 | 36.059
-0.5 | 0.461 | 0.01115 | -0.102 | 41.345
0 | 0.516 | 0.0114 | -0.103 | 45.244
0.5 | 0.578 | 0.01154 | -0.105 | 50.062
1 | 0.64 | 0.01172 | -0.106 | 54.561
1.5 | 0.701 | 0.01192 | -0.107 | 58.823
2 | 0.762 | 0.01212 | -0.108 | 62.9
2.5 | 0.823 | 0.01236 | -0.11 | 66.622
3 | 0.884 | 0.01263 | -0.111 | 70.033
3.5 | 0.945 | 0.01289 | -0.112 | 73.278
4 | 0.998 | 0.01323 | -0.113 | 75.477
4.5 | 1.056 | 0.01359 | -0.114 | 77.715
5 | 1.113 | 0.02099 | -0.115 | 53.023
5.5 | 1.17 | 0.02177 | -0.116 | 53.758
6 | 1.226 | 0.02256 | -0.117 | 54.339
6.5 | 1.281 | 0.02344 | -0.118 | 54.64
7 | 1.334 | 0.02435 | -0.12 | 54.801
7.5 | 1.387 | 0.02533 | -0.121 | 54.743
8 | 1.438 | 0.02633 | -0.122 | 54.614
8.5 | 1.488 | 0.02746 | -0.123 | 54.196
9 | 1.536 | 0.02851 | -0.124 | 53.885
9.5 | 1.578 | 0.02984 | -0.125 | 52.896
10 | 1.617 | 0.03108 | -0.126 | 52.037
10.5 | 1.652 | 0.03245 | -0.127 | 50.912
11 | 1.683 | 0.0338 | -0.128 | 49.793
11.5 | 1.709 | 0.03553 | -0.128 | 48.11
12 | 1.731 | 0.03722 | -0.129 | 46.518
12.5 | 1.746 | 0.04045 | -0.13 | 43.161
13 | 1.755 | 0.04281 | -0.13 | 40.991
13.5 | 1.758 | 0.04557 | -0.131 | 38.57
14 | 1.756 | 0.04776 | -0.132 | 36.774
14.5 | 1.747 | 0.05141 | -0.132 | 33.974
15 | 1.732 | 0.05478 | -0.132 | 31.621
15.5 | 1.713 | 0.05846 | -0.132 | 29.294
16 | 1.68 | 0.06463 | -0.131 | 25.994
16.5 | 1.625 | 0.07682 | -0.128 | 21.154
17 | 1.447 | 0.13729 | -0.092 | 10.54
17.5 | 1.405 | 0.15198 | -0.079 | 9.244
18 | 1.378 | 0.16039 | -0.079 | 8.591
18.5 | 1.347 | 0.17376 | -0.077 | 7.751

## 18. Re 250k Mach 0.00 (2)
BIGFOIL.COM POLAR EXPORT
NACA65A520
NACA65A520 |  |  |  | Cl Max: | 1.2616 | at alpha= | 19 | deg
XFOIL ncrit=9 |  |  |  | L/D Max: | 65.8413 | at alpha= | 8 | deg
Re: | 250000 |  |  | Cd Min: | 0.18608 | at alpha= | -18 | deg
Mach: | 0 |  |  | Cl=0 at alpha= | -2.2497 | deg
|  |  |  | @ Cl=0.1, Cd= | 0.01631
|  |  |  | @ Cl=0.4, Cd= | 0.017542
|  |  |  | @ Cl=0.6, Cd= | 0.019698
alpha (deg) | Cl | Cd | Cm | Cl/Cd
-18 | -0.3877 | 0.18608 | -0.0511 | -2.0835
-17.5 | -0.3547 | 0.17945 | -0.0569 | -1.9766
-17 | -0.3643 | 0.16521 | -0.0685 | -2.2051
-16.5 | -0.3174 | 0.16125 | -0.0716 | -1.9684
-16 | -0.322 | 0.14808 | -0.0824 | -2.1745
-15 | -0.4581 | 0.09069 | -0.1119 | -5.0513
-14.5 | -0.5688 | 0.06798 | -0.1258 | -8.3672
-14 | -0.6137 | 0.05683 | -0.1319 | -10.7989
-13.5 | -0.6429 | 0.04986 | -0.1325 | -12.8941
-13 | -0.6573 | 0.04459 | -0.1321 | -14.741
-12.5 | -0.6441 | 0.03976 | -0.1315 | -16.1997
-12 | -0.5851 | 0.03643 | -0.1361 | -16.0609
-11.5 | -0.5736 | 0.03436 | -0.1313 | -16.6938
-11 | -0.4985 | 0.03044 | -0.138 | -16.3765
-10 | -0.3713 | 0.02606 | -0.1442 | -14.2479
-9.5 | -0.2846 | 0.02424 | -0.1518 | -11.7409
-9 | -0.2458 | 0.02321 | -0.1495 | -10.5903
-8.5 | -0.1681 | 0.02153 | -0.1551 | -7.8077
-8 | -0.1432 | 0.02068 | -0.1507 | -6.9246
-7.5 | -0.1195 | 0.01962 | -0.1464 | -6.0907
-7 | -0.0828 | 0.01834 | -0.1448 | -4.5147
-6.5 | -0.0861 | 0.01773 | -0.1342 | -4.8562
-6 | -0.093 | 0.01717 | -0.1226 | -5.4164
-5.5 | -0.1065 | 0.01648 | -0.1094 | -6.4624
-5 | -0.1367 | 0.01439 | -0.0935 | -9.4997
-4.5 | -0.1692 | 0.01405 | -0.0753 | -12.0427
-4 | -0.1638 | 0.01433 | -0.0647 | -11.4306
-3.5 | -0.1114 | 0.01439 | -0.0636 | -7.7415
-3 | -0.0995 | 0.01475 | -0.0544 | -6.7458
-2.5 | -0.0428 | 0.01506 | -0.0542 | -2.842
-2 | 0.0427 | 0.01528 | -0.0602 | 2.7945
-1.5 | 0.0254 | 0.01575 | -0.0451 | 1.6127
-1 | 0.1068 | 0.01572 | -0.0505 | 6.7939
-0.5 | 0.0812 | 0.01635 | -0.0343 | 4.9664
0 | 0.1568 | 0.01619 | -0.0385 | 9.685
0.5 | 0.246 | 0.01601 | -0.0461 | 15.3654
1 | 0.2029 | 0.01697 | -0.0267 | 11.9564
1.5 | 0.2855 | 0.01662 | -0.0326 | 17.1781
2.5 | 0.3369 | 0.01781 | -0.0225 | 18.9163
3 | 0.4241 | 0.01744 | -0.0292 | 24.3177
4 | 0.499 | 0.01868 | -0.0247 | 26.7131
5 | 0.6022 | 0.01972 | -0.0263 | 30.5375
5.5 | 0.7113 | 0.01858 | -0.0364 | 38.2831
6 | 0.7555 | 0.01901 | -0.036 | 39.7422
6.5 | 0.8432 | 0.01807 | -0.0423 | 46.663
7 | 0.9442 | 0.01685 | -0.0511 | 56.0356
7.5 | 1.0261 | 0.01656 | -0.0576 | 61.9626
8 | 1.1035 | 0.01676 | -0.064 | 65.8413
8.5 | 1.1317 | 0.0175 | -0.0605 | 64.6686
9 | 1.1348 | 0.01864 | -0.0525 | 60.8798
9.5 | 1.1384 | 0.02013 | -0.0452 | 56.5524
10 | 1.1368 | 0.02223 | -0.0377 | 51.1381
10.5 | 1.1128 | 0.02606 | -0.0284 | 42.7015
11 | 1.083 | 0.03113 | -0.0201 | 34.7896
11.5 | 1.05 | 0.03724 | -0.0131 | 28.1955
12 | 1.0209 | 0.04368 | -0.0076 | 23.3723
13 | 1.0298 | 0.0521 | -0.0026 | 19.7658
13.5 | 1.0395 | 0.05603 | -0.0008 | 18.5526
14 | 1.0543 | 0.05955 | 0.0006 | 17.7045
14.5 | 1.0687 | 0.06296 | 0.0022 | 16.9743
15 | 1.0909 | 0.06565 | 0.0035 | 16.6169
15.5 | 1.1146 | 0.06826 | 0.0044 | 16.3287
16 | 1.138 | 0.07083 | 0.0053 | 16.0666
16.5 | 1.1653 | 0.07298 | 0.0065 | 15.9674
17 | 1.1825 | 0.07651 | 0.0068 | 15.4555
17.5 | 1.2187 | 0.07759 | 0.008 | 15.7069
18 | 1.2248 | 0.08249 | 0.0081 | 14.8479
18.5 | 1.2335 | 0.0871 | 0.0079 | 14.1619
19 | 1.2616 | 0.08924 | 0.0086 | 14.1372
19.5 | 1.2506 | 0.0964 | 0.0075 | 12.973
20 | 1.2487 | 0.1026 | 0.0064 | 12.1706

## 19. Re 250k Mach 0.10 (1)
BIGFOIL.COM POLAR EXPORT
NACA65A520
NACA65A520 |  |  |  | Cl Max: | 1.75 | at alpha= | 13 | deg
JavaFoil+Calcfoil stall+Eppler ext transition |  |  |  | L/D Max: | 77.718 | at alpha= | 4.5 | deg
Re: | 250000 |  |  | Cd Min: | 0.01095 | at alpha= | -2 | deg
Mach: | 0.1 |  |  | Cl=0 at alpha= | -4.1349 | deg
|  |  |  | @ Cl=0.1, Cd= | 0.013509
|  |  |  | @ Cl=0.4, Cd= | 0.0111
|  |  |  | @ Cl=0.6, Cd= | 0.01166
alpha (deg) | Cl | Cd | Cm | Cl/Cd
-20 | -0.802 | 0.20309 | -0.025 | -3.951
-19.5 | -0.818 | 0.19397 | -0.026 | -4.217
-19 | -0.831 | 0.18284 | -0.027 | -4.547
-18.5 | -0.843 | 0.17264 | -0.028 | -4.884
-18 | -0.852 | 0.16213 | -0.028 | -5.257
-17.5 | -0.859 | 0.15405 | -0.029 | -5.576
-17 | -0.863 | 0.14722 | -0.03 | -5.864
-16.5 | -0.864 | 0.13804 | -0.031 | -6.26
-16 | -0.862 | 0.12943 | -0.032 | -6.659
-15.5 | -0.857 | 0.12063 | -0.034 | -7.104
-15 | -0.848 | 0.11347 | -0.034 | -7.473
-14.5 | -0.836 | 0.10679 | -0.035 | -7.824
-14 | -0.82 | 0.10117 | -0.037 | -8.106
-13.5 | -0.798 | 0.09628 | -0.036 | -8.292
-13 | -0.775 | 0.09083 | -0.037 | -8.532
-12.5 | -0.749 | 0.08466 | -0.038 | -8.846
-12 | -0.719 | 0.07979 | -0.039 | -9.017
-11.5 | -0.687 | 0.07473 | -0.041 | -9.199
-11 | -0.653 | 0.06951 | -0.043 | -9.393
-10.5 | -0.712 | 0.02472 | -0.071 | -28.821
-10 | -0.669 | 0.02289 | -0.073 | -29.217
-9.5 | -0.528 | 0.05982 | -0.042 | -8.825
-9 | -0.483 | 0.05648 | -0.043 | -8.545
-8.5 | -0.436 | 0.053 | -0.045 | -8.232
-8 | -0.389 | 0.05021 | -0.045 | -7.742
-7.5 | -0.341 | 0.0472 | -0.047 | -7.219
-7 | -0.35 | 0.01624 | -0.084 | -21.551
-6.5 | -0.291 | 0.01556 | -0.085 | -18.696
-6 | -0.231 | 0.01531 | -0.086 | -15.067
-5.5 | -0.17 | 0.01484 | -0.088 | -11.441
-5 | -0.108 | 0.01449 | -0.089 | -7.464
-4.5 | -0.046 | 0.01421 | -0.091 | -3.237
-4 | 0.017 | 0.01289 | -0.093 | 1.293
-3.5 | 0.08 | 0.01354 | -0.095 | 5.938
-3 | 0.144 | 0.01344 | -0.096 | 10.72
-2.5 | 0.208 | 0.01324 | -0.097 | 15.729
-2 | 0.272 | 0.01095 | -0.099 | 24.835
-1.5 | 0.336 | 0.01102 | -0.1 | 30.484
-1 | 0.4 | 0.0111 | -0.101 | 36.006
-0.5 | 0.463 | 0.01116 | -0.103 | 41.492
0 | 0.518 | 0.01149 | -0.104 | 45.128
0.5 | 0.581 | 0.01162 | -0.105 | 49.939
1 | 0.643 | 0.01175 | -0.106 | 54.677
1.5 | 0.704 | 0.01196 | -0.108 | 58.904
2 | 0.766 | 0.0122 | -0.109 | 62.768
2.5 | 0.827 | 0.01242 | -0.11 | 66.629
3 | 0.889 | 0.01269 | -0.111 | 70.012
3.5 | 0.949 | 0.01299 | -0.112 | 73.059
4 | 1.003 | 0.0133 | -0.113 | 75.378
4.5 | 1.061 | 0.01365 | -0.115 | 77.718
5 | 1.118 | 0.02113 | -0.116 | 52.913
5.5 | 1.175 | 0.02191 | -0.117 | 53.645
6 | 1.232 | 0.02277 | -0.118 | 54.076
6.5 | 1.286 | 0.02362 | -0.119 | 54.451
7 | 1.34 | 0.02457 | -0.12 | 54.553
7.5 | 1.393 | 0.02565 | -0.121 | 54.308
8 | 1.444 | 0.02658 | -0.122 | 54.333
8.5 | 1.494 | 0.02773 | -0.123 | 53.876
9 | 1.542 | 0.02888 | -0.124 | 53.382
9.5 | 1.584 | 0.03018 | -0.125 | 52.47
10 | 1.622 | 0.03136 | -0.126 | 51.709
10.5 | 1.656 | 0.03287 | -0.127 | 50.385
11 | 1.686 | 0.03438 | -0.128 | 49.039
11.5 | 1.711 | 0.03595 | -0.129 | 47.594
12 | 1.731 | 0.03776 | -0.13 | 45.84
12.5 | 1.744 | 0.04125 | -0.13 | 42.275
13 | 1.75 | 0.04356 | -0.131 | 40.176
13.5 | 1.75 | 0.04647 | -0.131 | 37.651
14 | 1.745 | 0.04881 | -0.132 | 35.757
14.5 | 1.731 | 0.05267 | -0.132 | 32.867
15 | 1.712 | 0.05648 | -0.132 | 30.305
15.5 | 1.686 | 0.0608 | -0.132 | 27.726
16 | 1.632 | 0.07154 | -0.129 | 22.806
16.5 | 1.447 | 0.13019 | -0.094 | 11.111
17 | 1.4 | 0.14629 | -0.081 | 9.572
17.5 | 1.369 | 0.15521 | -0.078 | 8.817
18 | 1.337 | 0.1641 | -0.078 | 8.146

## 20. Re 250k Mach 0.10 (2)
BIGFOIL.COM POLAR EXPORT
NACA65A520
NACA65A520 |  |  |  | Cl Max: | 1.2481 | at alpha= | 19 | deg
XFOIL ncrit=9 |  |  |  | L/D Max: | 64.7678 | at alpha= | 8 | deg
Re: | 250000 |  |  | Cd Min: | 0.18664 | at alpha= | -18 | deg
Mach: | 0.1 |  |  | Cl=0 at alpha= | -1.7406 | deg
|  |  |  | @ Cl=0.1, Cd= | 0.015791
|  |  |  | @ Cl=0.4, Cd= | 0.020705
|  |  |  | @ Cl=0.6, Cd= | 0.019869
alpha (deg) | Cl | Cd | Cm | Cl/Cd
-18 | -0.3839 | 0.18664 | -0.0519 | -2.0569
-17.5 | -0.3514 | 0.17991 | -0.0577 | -1.9532
-17 | -0.3605 | 0.16584 | -0.0695 | -2.1738
-16.5 | -0.3126 | 0.16177 | -0.0726 | -1.9324
-16 | -0.3184 | 0.14879 | -0.083 | -2.1399
-15.5 | -0.2796 | 0.14442 | -0.0859 | -1.936
-15 | -0.4291 | 0.09556 | -0.1108 | -4.4904
-14.5 | -0.5244 | 0.07289 | -0.1254 | -7.1944
-14 | -0.5818 | 0.05981 | -0.1331 | -9.7275
-13.5 | -0.6187 | 0.05172 | -0.1348 | -11.9625
-13 | -0.6326 | 0.04529 | -0.1371 | -13.9678
-12.5 | -0.6323 | 0.04069 | -0.1343 | -15.5394
-12 | -0.5759 | 0.03716 | -0.1387 | -15.4978
-11.5 | -0.5649 | 0.03484 | -0.1342 | -16.2141
-11 | -0.4947 | 0.03082 | -0.1402 | -16.0513
-10 | -0.3695 | 0.02633 | -0.146 | -14.0334
-9.5 | -0.2807 | 0.02441 | -0.1537 | -11.4994
-9 | -0.2453 | 0.02347 | -0.1508 | -10.4516
-8.5 | -0.1627 | 0.02167 | -0.1571 | -7.5081
-8 | -0.1385 | 0.02082 | -0.1525 | -6.6523
-7.5 | -0.1161 | 0.0198 | -0.1478 | -5.8636
-7 | -0.0756 | 0.01844 | -0.147 | -4.0998
-6.5 | -0.0792 | 0.01781 | -0.1364 | -4.4469
-6 | -0.088 | 0.01724 | -0.1244 | -5.1044
-5.5 | -0.1025 | 0.01667 | -0.1109 | -6.1488
-5 | -0.1289 | 0.01449 | -0.0959 | -8.8958
-3 | -0.1077 | 0.01483 | -0.0533 | -7.2623
-2.5 | -0.0405 | 0.01511 | -0.0551 | -2.6803
-2 | -0.0276 | 0.01562 | -0.0462 | -1.767
-1.5 | 0.0256 | 0.0158 | -0.0454 | 1.6203
-1 | 0.1115 | 0.01579 | -0.0517 | 7.0614
-0.5 | 0.0798 | 0.01645 | -0.0342 | 4.8511
0 | 0.1591 | 0.01626 | -0.039 | 9.7847
1 | 0.2033 | 0.01705 | -0.0267 | 11.9238
1.5 | 0.29 | 0.01669 | -0.0334 | 17.3757
2.5 | 0.3396 | 0.01788 | -0.0228 | 18.9933
4 | 0.4202 | 0.02165 | -0.0125 | 19.4088
4.5 | 0.5057 | 0.0208 | -0.018 | 24.3125
5 | 0.605 | 0.01982 | -0.0263 | 30.5247
5.5 | 0.7056 | 0.01897 | -0.035 | 37.1956
6 | 0.7563 | 0.01917 | -0.0355 | 39.4523
6.5 | 0.8309 | 0.01867 | -0.0398 | 44.5046
7 | 0.9317 | 0.01737 | -0.0483 | 53.6385
7.5 | 1.0183 | 0.01695 | -0.0554 | 60.0767
8 | 1.1017 | 0.01701 | -0.0627 | 64.7678
8.5 | 1.1344 | 0.01764 | -0.0597 | 64.3084
9 | 1.1305 | 0.01904 | -0.0508 | 59.375
9.5 | 1.1354 | 0.02055 | -0.0436 | 55.2506
10 | 1.1322 | 0.02282 | -0.036 | 49.6144
10.5 | 1.1068 | 0.02685 | -0.0267 | 41.2216
11 | 1.0768 | 0.03206 | -0.0187 | 33.587
11.5 | 1.0427 | 0.03835 | -0.0118 | 27.189
12 | 1.0165 | 0.04465 | -0.0066 | 22.766
12.5 | 1.017 | 0.04919 | -0.0038 | 20.6749
13 | 1.0263 | 0.05312 | -0.0018 | 19.3204
13.5 | 1.0368 | 0.05702 | 0 | 18.1831
14 | 1.0516 | 0.06058 | 0.0014 | 17.3589
14.5 | 1.0665 | 0.06396 | 0.003 | 16.6745
15 | 1.0897 | 0.06662 | 0.0043 | 16.3569
15.5 | 1.114 | 0.06921 | 0.0053 | 16.0959
16 | 1.1388 | 0.07163 | 0.0063 | 15.8984
16.5 | 1.1644 | 0.07412 | 0.0073 | 15.7097
17 | 1.1813 | 0.07773 | 0.0077 | 15.1975
17.5 | 1.2134 | 0.07936 | 0.0088 | 15.2898
18 | 1.22 | 0.08431 | 0.0089 | 14.4704
18.5 | 1.2287 | 0.08897 | 0.0087 | 13.8103
19 | 1.2481 | 0.09225 | 0.0091 | 13.5295
19.5 | 1.2386 | 0.09943 | 0.008 | 12.457
20 | 1.2388 | 0.10542 | 0.0067 | 11.7511

## 21. Re 250k Mach 0.25 (1)
BIGFOIL.COM POLAR EXPORT
NACA65A520
NACA65A520 |  |  |  | Cl Max: | 1.716 | at alpha= | 12 | deg
JavaFoil+Calcfoil stall+Eppler ext transition |  |  |  | L/D Max: | 77.066 | at alpha= | 4.5 | deg
Re: | 250000 |  |  | Cd Min: | 0.01122 | at alpha= | -2 | deg
Mach: | 0.25 |  |  | Cl=0 at alpha= | -4.1328 | deg
|  |  |  | @ Cl=0.1, Cd= | 0.013932
|  |  |  | @ Cl=0.4, Cd= | 0.011297
|  |  |  | @ Cl=0.6, Cd= | 0.011874
alpha (deg) | Cl | Cd | Cm | Cl/Cd
-19.5 | -0.488 | 0.23781 | -0.022 | -2.052
-19 | -0.537 | 0.2184 | -0.023 | -2.457
-18.5 | -0.58 | 0.20601 | -0.017 | -2.816
-18 | -0.621 | 0.19209 | -0.017 | -3.233
-17.5 | -0.659 | 0.18262 | -0.025 | -3.611
-17 | -0.693 | 0.16937 | -0.028 | -4.092
-16.5 | -0.721 | 0.15398 | -0.03 | -4.684
-16 | -0.744 | 0.144 | -0.032 | -5.168
-15.5 | -0.761 | 0.13253 | -0.033 | -5.742
-15 | -0.772 | 0.12487 | -0.034 | -6.18
-14.5 | -0.777 | 0.11688 | -0.035 | -6.647
-14 | -0.776 | 0.10653 | -0.037 | -7.285
-13.5 | -0.769 | 0.09988 | -0.038 | -7.702
-13 | -0.757 | 0.09383 | -0.039 | -8.067
-12.5 | -0.737 | 0.08933 | -0.038 | -8.25
-12 | -0.715 | 0.08221 | -0.04 | -8.698
-11.5 | -0.687 | 0.07734 | -0.041 | -8.888
-11 | -0.656 | 0.07245 | -0.042 | -9.057
-10.5 | -0.622 | 0.06704 | -0.045 | -9.279
-10 | -0.672 | 0.02553 | -0.074 | -26.342
-9.5 | -0.629 | 0.02327 | -0.076 | -27.02
-9 | -0.492 | 0.05718 | -0.044 | -8.61
-8.5 | -0.446 | 0.05397 | -0.045 | -8.256
-8 | -0.398 | 0.05091 | -0.046 | -7.81
-7.5 | -0.349 | 0.04784 | -0.047 | -7.287
-7 | -0.354 | 0.01751 | -0.084 | -20.185
-6.5 | -0.295 | 0.01678 | -0.086 | -17.559
-6 | -0.236 | 0.01577 | -0.088 | -14.964
-5.5 | -0.174 | 0.01524 | -0.09 | -11.4
-5 | -0.111 | 0.01488 | -0.091 | -7.445
-4.5 | -0.047 | 0.01456 | -0.093 | -3.237
-4 | 0.017 | 0.01427 | -0.095 | 1.195
-3.5 | 0.082 | 0.01403 | -0.096 | 5.829
-3 | 0.148 | 0.01367 | -0.099 | 10.825
-2.5 | 0.214 | 0.01347 | -0.1 | 15.887
-2 | 0.28 | 0.01122 | -0.101 | 24.919
-1.5 | 0.345 | 0.01123 | -0.103 | 30.718
-1 | 0.411 | 0.01131 | -0.104 | 36.3
-0.5 | 0.476 | 0.01139 | -0.105 | 41.801
0 | 0.532 | 0.01175 | -0.107 | 45.29
0.5 | 0.596 | 0.01186 | -0.108 | 50.235
1 | 0.66 | 0.01208 | -0.109 | 54.594
1.5 | 0.723 | 0.01227 | -0.11 | 58.937
2 | 0.786 | 0.01249 | -0.112 | 62.947
2.5 | 0.849 | 0.01277 | -0.113 | 66.511
3 | 0.911 | 0.01306 | -0.114 | 69.79
3.5 | 0.973 | 0.0134 | -0.115 | 72.648
4 | 1.028 | 0.01376 | -0.116 | 74.684
4.5 | 1.088 | 0.01411 | -0.118 | 77.066
5 | 1.146 | 0.02201 | -0.119 | 52.088
5.5 | 1.205 | 0.02289 | -0.12 | 52.624
6 | 1.262 | 0.02379 | -0.121 | 53.033
6.5 | 1.317 | 0.02481 | -0.122 | 53.091
7 | 1.372 | 0.02584 | -0.123 | 53.082
7.5 | 1.424 | 0.02703 | -0.124 | 52.691
8 | 1.475 | 0.02804 | -0.125 | 52.616
8.5 | 1.525 | 0.02933 | -0.126 | 51.982
9 | 1.572 | 0.03065 | -0.127 | 51.28
9.5 | 1.611 | 0.03216 | -0.128 | 50.085
10 | 1.644 | 0.03366 | -0.129 | 48.861
10.5 | 1.673 | 0.03522 | -0.13 | 47.491
11 | 1.694 | 0.03703 | -0.131 | 45.751
11.5 | 1.709 | 0.03902 | -0.132 | 43.801
12 | 1.716 | 0.04288 | -0.132 | 40.031
12.5 | 1.716 | 0.04563 | -0.133 | 37.606
13 | 1.703 | 0.04854 | -0.134 | 35.085
13.5 | 1.68 | 0.05214 | -0.134 | 32.214
14 | 1.643 | 0.05669 | -0.134 | 28.986
14.5 | 1.391 | 0.11849 | -0.081 | 11.74
15 | 1.35 | 0.1279 | -0.077 | 10.551
15.5 | 1.303 | 0.1392 | -0.076 | 9.36
16 | 1.25 | 0.14646 | -0.075 | 8.535
16.5 | 1.19 | 0.15863 | -0.073 | 7.5
17 | 1.124 | 0.16986 | -0.071 | 6.618

## 22. Re 250k Mach 0.25 (2)
BIGFOIL.COM POLAR EXPORT
NACA65A520
NACA65A520 |  |  |  | Cl Max: | 1.1962 | at alpha= | 18.5 | deg
XFOIL ncrit=9 |  |  |  | L/D Max: | 58.8019 | at alpha= | 8 | deg
Re: | 250000 |  |  | Cd Min: | 0.18228 | at alpha= | -17.5 | deg
Mach: | 0.25 |  |  | Cl=0 at alpha= | -1.0199 | deg
|  |  |  | @ Cl=0.1, Cd= | 0.018967
|  |  |  | @ Cl=0.4, Cd= | 0.028512
|  |  |  | @ Cl=0.6, Cd= | 0.025175
alpha (deg) | Cl | Cd | Cm | Cl/Cd
-17.5 | -0.3345 | 0.18228 | -0.0625 | -1.8351
-17 | -0.3398 | 0.16938 | -0.0753 | -2.0061
-16.5 | -0.2871 | 0.1644 | -0.0783 | -1.7464
-16 | -0.2944 | 0.15246 | -0.0876 | -1.931
-15.5 | -0.2498 | 0.14736 | -0.0915 | -1.6952
-15 | -0.2768 | 0.13189 | -0.1056 | -2.0987
-14 | -0.4512 | 0.07351 | -0.1366 | -6.1379
-13.5 | -0.5034 | 0.06189 | -0.1431 | -8.1338
-12.5 | -0.5241 | 0.04737 | -0.1492 | -11.064
-12 | -0.5088 | 0.04192 | -0.1519 | -12.1374
-11.5 | -0.5097 | 0.03807 | -0.1489 | -13.3885
-11 | -0.4685 | 0.03326 | -0.1521 | -14.086
-10.5 | -0.4356 | 0.03098 | -0.1496 | -14.0607
-10 | -0.3619 | 0.02833 | -0.1554 | -12.7744
-9.5 | -0.3063 | 0.02612 | -0.1553 | -11.7266
-9 | -0.2279 | 0.02439 | -0.1604 | -9.344
-8.5 | -0.1761 | 0.023 | -0.1594 | -7.6565
-8 | -0.1096 | 0.02159 | -0.1626 | -5.0764
-7.5 | -0.0908 | 0.02073 | -0.1567 | -4.3801
-7 | -0.0806 | 0.01959 | -0.1497 | -4.1143
-6 | -0.0555 | 0.01761 | -0.1352 | -3.1516
-5.5 | -0.0729 | 0.01716 | -0.121 | -4.2483
-5 | -0.1074 | 0.01639 | -0.1033 | -6.5528
-4.5 | -0.1512 | 0.01463 | -0.084 | -10.3349
-3 | -0.1061 | 0.01508 | -0.0565 | -7.0358
-2.5 | -0.0209 | 0.01541 | -0.0615 | -1.3563
-2 | -0.0537 | 0.01602 | -0.043 | -3.3521
-1.5 | -0.0507 | 0.01688 | -0.032 | -3.0036
-1 | 0.0021 | 0.01712 | -0.031 | 0.12266
-0.5 | 0.0875 | 0.01682 | -0.0365 | 5.2021
0.5 | 0.0522 | 0.0196 | -0.0091 | 2.6633
1 | 0.2122 | 0.01748 | -0.0282 | 12.1396
2 | 0.1587 | 0.02196 | -0.0007 | 7.2268
2.5 | 0.244 | 0.02128 | -0.006 | 11.4662
3 | 0.328 | 0.02057 | -0.0109 | 15.9456
4.5 | 0.3756 | 0.0288 | -0.0014 | 13.0417
5 | 0.4646 | 0.02775 | -0.0071 | 16.7423
5.5 | 0.5648 | 0.02589 | -0.0137 | 21.8154
6 | 0.6761 | 0.02363 | -0.0218 | 28.6119
6.5 | 0.8242 | 0.01998 | -0.0349 | 41.2513
7 | 0.9103 | 0.01905 | -0.0406 | 47.7848
7.5 | 1.003 | 0.01838 | -0.0478 | 54.5702
8 | 1.0896 | 0.01853 | -0.0554 | 58.8019
8.5 | 1.0995 | 0.02003 | -0.0486 | 54.8927
9 | 1.1073 | 0.02148 | -0.0418 | 51.5503
9.5 | 1.1132 | 0.02335 | -0.0351 | 47.6745
10 | 1.1061 | 0.02628 | -0.0274 | 42.089
10.5 | 1.0759 | 0.03123 | -0.0187 | 34.4508
11 | 1.0442 | 0.03717 | -0.0116 | 28.0925
11.5 | 1.0107 | 0.04393 | -0.0058 | 23.0071
12 | 0.9962 | 0.04972 | -0.0019 | 20.0362
12.5 | 1.002 | 0.05411 | 0.0004 | 18.5178
13 | 1.0088 | 0.05855 | 0.0024 | 17.2297
13.5 | 1.0229 | 0.06238 | 0.004 | 16.3979
14 | 1.0392 | 0.06601 | 0.0055 | 15.7431
14.5 | 1.06 | 0.06889 | 0.0073 | 15.3868
15 | 1.086 | 0.0716 | 0.0085 | 15.1676
15.5 | 1.1115 | 0.07436 | 0.0097 | 14.9476
16 | 1.1427 | 0.0763 | 0.0113 | 14.9764
16.5 | 1.1565 | 0.08065 | 0.0118 | 14.3397
17 | 1.1744 | 0.08438 | 0.0123 | 13.918
17.5 | 1.1835 | 0.08935 | 0.0128 | 13.2457
18 | 1.1858 | 0.09524 | 0.0125 | 12.4507
18.5 | 1.1962 | 0.09997 | 0.0124 | 11.9656
19 | 1.1742 | 0.10951 | 0.0101 | 10.7223
19.5 | 1.1634 | 0.1177 | 0.0074 | 9.8845
20 | 1.1592 | 0.12485 | 0.0052 | 9.2847

## 23. Re 250k Mach 0.50 (1)
BIGFOIL.COM POLAR EXPORT
NACA65A520
NACA65A520 |  |  |  | Cl Max: | 1.583 | at alpha= | 8 | deg
JavaFoil+Calcfoil stall+Eppler ext transition |  |  |  | L/D Max: | 71.365 | at alpha= | 4 | deg
Re: | 250000 |  |  | Cd Min: | 0.01251 | at alpha= | -1.5 | deg
Mach: | 0.5 |  |  | Cl=0 at alpha= | -4.1357 | deg
|  |  |  | @ Cl=0.1, Cd= | 0.015497
|  |  |  | @ Cl=0.4, Cd= | 0.012529
|  |  |  | @ Cl=0.6, Cd= | 0.013071
alpha (deg) | Cl | Cd | Cm | Cl/Cd
-20 | -0.914 | 0.27198 | -0.032 | -3.362
-19.5 | -0.886 | 0.26901 | -0.033 | -3.295
-19 | -0.858 | 0.25968 | -0.034 | -3.306
-18.5 | -0.83 | 0.244 | -0.034 | -3.401
-18 | -0.8 | 0.23926 | -0.033 | -3.343
-17.5 | -0.772 | 0.23464 | -0.034 | -3.288
-17 | -0.743 | 0.23164 | -0.034 | -3.208
-16.5 | -0.715 | 0.22681 | -0.035 | -3.151
-16 | -0.686 | 0.20852 | -0.036 | -3.292
-15.5 | -0.658 | 0.2041 | -0.037 | -3.224
-15 | -0.63 | 0.20105 | -0.037 | -3.131
-14.5 | -0.599 | 0.19749 | -0.036 | -3.035
-14 | -0.571 | 0.18817 | -0.036 | -3.033
-13.5 | -0.542 | 0.17571 | -0.037 | -3.086
-13 | -0.514 | 0.17187 | -0.038 | -2.988
-12.5 | -0.485 | 0.17388 | -0.038 | -2.788
-12 | -0.455 | 0.16183 | -0.036 | -2.812
-11.5 | -0.425 | 0.15045 | -0.033 | -2.828
-11 | -0.397 | 0.13759 | -0.033 | -2.884
-10.5 | -0.367 | 0.10903 | -0.025 | -3.37
-10 | -0.548 | 0.08146 | -0.046 | -6.725
-9.5 | -0.547 | 0.07102 | -0.047 | -7.709
-9 | -0.517 | 0.06343 | -0.049 | -8.156
-8.5 | -0.478 | 0.05872 | -0.051 | -8.14
-8 | -0.43 | 0.0549 | -0.048 | -7.835
-7.5 | -0.381 | 0.05141 | -0.05 | -7.404
-7 | -0.328 | 0.04825 | -0.052 | -6.804
-6.5 | -0.274 | 0.04532 | -0.053 | -6.037
-6 | -0.218 | 0.04237 | -0.057 | -5.14
-5.5 | -0.189 | 0.01806 | -0.097 | -10.458
-5 | -0.12 | 0.01744 | -0.099 | -6.906
-4.5 | -0.051 | 0.01688 | -0.101 | -3.036
-4 | 0.019 | 0.0159 | -0.104 | 1.183
-3.5 | 0.09 | 0.01554 | -0.106 | 5.805
-3 | 0.162 | 0.01523 | -0.108 | 10.656
-2.5 | 0.235 | 0.01499 | -0.11 | 15.709
-2 | 0.308 | 0.0148 | -0.111 | 20.831
-1.5 | 0.38 | 0.01251 | -0.113 | 30.372
-1 | 0.454 | 0.01258 | -0.114 | 36.057
-0.5 | 0.532 | 0.01255 | -0.117 | 42.392
0 | 0.592 | 0.01305 | -0.119 | 45.374
0.5 | 0.663 | 0.01324 | -0.12 | 50.047
1 | 0.733 | 0.01355 | -0.121 | 54.074
1.5 | 0.803 | 0.0138 | -0.123 | 58.166
2 | 0.873 | 0.01412 | -0.124 | 61.802
2.5 | 0.942 | 0.0145 | -0.125 | 64.992
3 | 1.012 | 0.01493 | -0.127 | 67.807
3.5 | 1.082 | 0.01542 | -0.128 | 70.151
4 | 1.139 | 0.01596 | -0.129 | 71.365
4.5 | 1.204 | 0.02531 | -0.131 | 47.579
5 | 1.268 | 0.02661 | -0.132 | 47.647
5.5 | 1.329 | 0.0279 | -0.133 | 47.647
6 | 1.388 | 0.02946 | -0.134 | 47.129
6.5 | 1.444 | 0.03101 | -0.136 | 46.564
7 | 1.496 | 0.03276 | -0.137 | 45.673
7.5 | 1.543 | 0.03453 | -0.138 | 44.674
8 | 1.583 | 0.03666 | -0.139 | 43.173
8.5 | 1.366 | 0.05864 | -0.078 | 23.285
9 | 1.385 | 0.06429 | -0.075 | 21.536
9.5 | 1.368 | 0.07108 | -0.074 | 19.246
10 | 1.301 | 0.08252 | -0.081 | 15.761
10.5 | 0.834 | 0.10858 | -0.042 | 7.683
11 | 0.862 | 0.13513 | -0.05 | 6.381
11.5 | 0.892 | 0.15521 | -0.066 | 5.748
12 | 0.92 | 0.15954 | -0.068 | 5.768
12.5 | 0.949 | 0.17412 | -0.073 | 5.451
13 | 0.977 | 0.17632 | -0.074 | 5.539

## 24. Re 250k Mach 0.50 (2)
BIGFOIL.COM POLAR EXPORT
NACA65A520
NACA65A520 |  |  |  | Cl Max: | 1.0437 | at alpha= | 15 | deg
XFOIL ncrit=9 |  |  |  | L/D Max: | 26.42 | at alpha= | 9.5 | deg
Re: | 250000 |  |  | Cd Min: | 0.23008 | at alpha= | -19.5 | deg
Mach: | 0.5 |  |  | Cl=0 at alpha= | 2.3439 | deg
|  |  |  | @ Cl=0.1, Cd= | 0.029146
|  |  |  | @ Cl=0.4, Cd= | 0.039661
|  |  |  | @ Cl=0.6, Cd= | 0.041023
alpha (deg) | Cl | Cd | Cm | Cl/Cd
-19.5 | -0.3962 | 0.23008 | -0.0491 | -1.722
-19 | -0.3627 | 0.22059 | -0.0583 | -1.6442
-18.5 | -0.3471 | 0.21086 | -0.0701 | -1.6461
-18 | -0.2972 | 0.20183 | -0.0764 | -1.4725
-17.5 | -0.2868 | 0.19272 | -0.0868 | -1.4882
-17 | -0.2497 | 0.18227 | -0.0947 | -1.3699
-16.5 | -0.2109 | 0.17491 | -0.0996 | -1.2058
-16 | -0.1909 | 0.16504 | -0.1085 | -1.1567
-15.5 | -0.1526 | 0.15664 | -0.1166 | -0.97421
-15 | -0.1571 | 0.14643 | -0.125 | -1.0729
-14.5 | -0.1097 | 0.13961 | -0.1301 | -0.78576
-14 | -0.0893 | 0.12923 | -0.1397 | -0.69102
-13.5 | -0.0659 | 0.12283 | -0.1429 | -0.53651
-13 | -0.0766 | 0.10659 | -0.1536 | -0.71864
-12.5 | -0.0672 | 0.09458 | -0.1632 | -0.71051
-12 | -0.1056 | 0.07918 | -0.1712 | -1.3337
-11.5 | -0.1638 | 0.06108 | -0.1861 | -2.6817
-11 | -0.2067 | 0.05155 | -0.1899 | -4.0097
-10.5 | -0.2161 | 0.04253 | -0.1978 | -5.0811
-10 | -0.2327 | 0.0377 | -0.1952 | -6.1724
-9.5 | -0.2336 | 0.03371 | -0.1908 | -6.9297
-9 | -0.2051 | 0.03085 | -0.1879 | -6.6483
-8.5 | -0.15 | 0.02807 | -0.1885 | -5.3438
-8 | -0.109 | 0.02646 | -0.1835 | -4.1194
-7.5 | -0.0597 | 0.0252 | -0.1808 | -2.369
-7 | -0.0076 | 0.02382 | -0.179 | -0.31906
-6.5 | -0.0049 | 0.02282 | -0.1692 | -0.21472
-6 | -0.0014 | 0.02179 | -0.16 | -0.06425
-5.5 | 0.0208 | 0.02011 | -0.1548 | 1.0343
-5 | -0.0162 | 0.01975 | -0.1368 | -0.82025
-4.5 | -0.0742 | 0.01981 | -0.1139 | -3.7456
-4 | -0.1102 | 0.01938 | -0.0949 | -5.6863
-3.5 | -0.166 | 0.01822 | -0.0728 | -9.1109
-2.5 | -0.2839 | 0.02038 | -0.0278 | -13.9303
-2 | -0.2617 | 0.02126 | -0.0189 | -12.3095
-1.5 | -0.2518 | 0.02275 | -0.0089 | -11.0681
-1 | -0.2709 | 0.02547 | 0.0047 | -10.636
-0.5 | -0.2628 | 0.02765 | 0.0134 | -9.5045
0 | -0.2118 | 0.02816 | 0.0161 | -7.5213
0.5 | -0.145 | 0.0281 | 0.0165 | -5.1601
1 | -0.1367 | 0.03073 | 0.0228 | -4.4484
1.5 | -0.1171 | 0.0164 | 0.0277 | -7.1402
2 | -0.0385 | 0.0161 | 0.0256 | -2.3913
4 | 0.1854 | 0.03719 | 0.0204 | 4.9852
4.5 | 0.2722 | 0.03707 | 0.016 | 7.3429
5 | 0.3184 | 0.03872 | 0.0153 | 8.2231
6 | 0.4528 | 0.04027 | 0.0098 | 11.2441
7.5 | 0.6621 | 0.04134 | 0.002 | 16.016
8 | 0.833 | 0.03667 | -0.0103 | 22.7161
9.5 | 1.014 | 0.03838 | -0.008 | 26.42
10 | 1.0185 | 0.04206 | -0.0028 | 24.2154
10.5 | 0.9916 | 0.04841 | 0.0029 | 20.4834
11 | 0.9592 | 0.05586 | 0.0073 | 17.1715
11.5 | 0.9424 | 0.06267 | 0.0101 | 15.0375
12 | 0.9431 | 0.06844 | 0.0121 | 13.78
12.5 | 0.9541 | 0.07344 | 0.0138 | 12.9916
13 | 0.9678 | 0.07819 | 0.0155 | 12.3775
13.5 | 0.9918 | 0.08202 | 0.0173 | 12.0922
14 | 1.0159 | 0.08598 | 0.019 | 11.8155
14.5 | 1.0364 | 0.09037 | 0.0205 | 11.4684
15 | 1.0437 | 0.09658 | 0.021 | 10.8066
15.5 | 1.0348 | 0.10503 | 0.0198 | 9.8524
16 | 1.0191 | 0.11472 | 0.017 | 8.8834
16.5 | 1.0049 | 0.12429 | 0.0137 | 8.0851
17 | 0.9644 | 0.13882 | 0.006 | 6.9471
17.5 | 0.9082 | 0.15774 | -0.0059 | 5.7576
18 | 0.848 | 0.18131 | -0.0204 | 4.6771
18.5 | 0.8355 | 0.1963 | -0.029 | 4.2562
19 | 0.8477 | 0.20426 | -0.0333 | 4.1501
19.5 | 0.8412 | 0.21959 | -0.0422 | 3.8308
20 | 0.8609 | 0.22558 | -0.0454 | 3.8164

## 25. Re 500k Mach 0.00 (1)
BIGFOIL.COM POLAR EXPORT
NACA65A520
NACA65A520 |  |  |  | Cl Max: | 1.768 | at alpha= | 13.5 | deg
JavaFoil+Calcfoil stall+Eppler ext transition |  |  |  | L/D Max: | 101.322 | at alpha= | 4.5 | deg
Re: | 500000 |  |  | Cd Min: | 0.00862 | at alpha= | -2 | deg
Mach: | 0 |  |  | Cl=0 at alpha= | -4.1349 | deg
|  |  |  | @ Cl=0.1, Cd= | 0.011338
|  |  |  | @ Cl=0.4, Cd= | 0.0087235
|  |  |  | @ Cl=0.6, Cd= | 0.0091229
alpha (deg) | Cl | Cd | Cm | Cl/Cd
-20 | -0.844 | 0.18162 | -0.027 | -4.65
-19.5 | -0.856 | 0.17518 | -0.027 | -4.887
-19 | -0.866 | 0.16329 | -0.028 | -5.304
-18.5 | -0.874 | 0.15733 | -0.029 | -5.557
-18 | -0.88 | 0.14962 | -0.03 | -5.882
-17.5 | -0.883 | 0.14318 | -0.031 | -6.169
-17 | -0.884 | 0.1336 | -0.031 | -6.617
-16.5 | -0.882 | 0.12722 | -0.032 | -6.933
-16 | -0.877 | 0.12019 | -0.033 | -7.299
-15.5 | -0.87 | 0.11168 | -0.035 | -7.793
-15 | -0.859 | 0.10513 | -0.036 | -8.175
-14.5 | -0.846 | 0.09805 | -0.038 | -8.632
-14 | -0.826 | 0.09273 | -0.038 | -8.909
-13.5 | -0.815 | 0.0814 | -0.043 | -10.011
-13 | -0.807 | 0.06725 | -0.05 | -11.995
-12.5 | -0.863 | 0.02834 | -0.065 | -30.443
-12 | -0.834 | 0.02538 | -0.067 | -32.865
-11.5 | -0.799 | 0.02328 | -0.068 | -34.343
-11 | -0.76 | 0.02164 | -0.07 | -35.127
-10.5 | -0.718 | 0.02006 | -0.072 | -35.789
-10 | -0.671 | 0.01906 | -0.073 | -35.217
-9.5 | -0.623 | 0.0174 | -0.075 | -35.781
-9 | -0.57 | 0.01653 | -0.076 | -34.495
-8.5 | -0.517 | 0.01556 | -0.078 | -33.24
-8 | -0.466 | 0.0145 | -0.081 | -32.145
-7.5 | -0.409 | 0.01387 | -0.082 | -29.473
-7 | -0.351 | 0.01343 | -0.084 | -26.109
-6.5 | -0.291 | 0.01298 | -0.086 | -22.447
-6 | -0.231 | 0.01268 | -0.087 | -18.221
-5.5 | -0.17 | 0.01233 | -0.089 | -13.782
-5 | -0.109 | 0.01201 | -0.091 | -9.103
-4.5 | -0.046 | 0.01176 | -0.093 | -3.943
-4 | 0.017 | 0.01157 | -0.094 | 1.448
-3.5 | 0.08 | 0.01137 | -0.095 | 7.035
-3 | 0.143 | 0.01127 | -0.097 | 12.718
-2.5 | 0.207 | 0.01086 | -0.098 | 19.075
-2 | 0.271 | 0.00862 | -0.099 | 31.406
-1.5 | 0.334 | 0.00867 | -0.1 | 38.557
-1 | 0.398 | 0.00872 | -0.102 | 45.599
-0.5 | 0.461 | 0.00883 | -0.103 | 52.177
0 | 0.519 | 0.00897 | -0.104 | 57.816
0.5 | 0.581 | 0.00908 | -0.105 | 63.951
1 | 0.643 | 0.00922 | -0.107 | 69.742
1.5 | 0.705 | 0.00934 | -0.108 | 75.446
2 | 0.767 | 0.00952 | -0.109 | 80.567
2.5 | 0.828 | 0.00968 | -0.11 | 85.594
3 | 0.89 | 0.00985 | -0.111 | 90.313
3.5 | 0.951 | 0.01006 | -0.113 | 94.585
4 | 1.006 | 0.01027 | -0.114 | 97.931
4.5 | 1.065 | 0.01051 | -0.115 | 101.322
5 | 1.117 | 0.01829 | -0.116 | 61.062
5.5 | 1.174 | 0.01897 | -0.117 | 61.875
6 | 1.229 | 0.0197 | -0.118 | 62.391
6.5 | 1.284 | 0.02042 | -0.119 | 62.875
7 | 1.338 | 0.02122 | -0.12 | 63.039
7.5 | 1.391 | 0.02209 | -0.121 | 62.946
8 | 1.442 | 0.02297 | -0.122 | 62.783
8.5 | 1.492 | 0.02392 | -0.123 | 62.373
9 | 1.54 | 0.02481 | -0.124 | 62.085
9.5 | 1.583 | 0.02592 | -0.125 | 61.055
10 | 1.622 | 0.027 | -0.126 | 60.077
10.5 | 1.657 | 0.0282 | -0.127 | 58.752
11 | 1.689 | 0.02943 | -0.128 | 57.37
11.5 | 1.716 | 0.03086 | -0.129 | 55.605
12 | 1.739 | 0.03215 | -0.13 | 54.088
12.5 | 1.755 | 0.0351 | -0.131 | 50
13 | 1.764 | 0.03704 | -0.131 | 47.638
13.5 | 1.768 | 0.03933 | -0.132 | 44.946
14 | 1.767 | 0.04121 | -0.132 | 42.873
14.5 | 1.759 | 0.04405 | -0.133 | 39.927
15 | 1.747 | 0.04665 | -0.133 | 37.445
15.5 | 1.73 | 0.04936 | -0.134 | 35.053
16 | 1.708 | 0.05272 | -0.134 | 32.388
16.5 | 1.68 | 0.05635 | -0.134 | 29.815
17 | 1.646 | 0.0614 | -0.134 | 26.804
17.5 | 1.608 | 0.06629 | -0.134 | 24.263
18 | 1.563 | 0.07396 | -0.133 | 21.137
18.5 | 1.411 | 0.1281 | -0.111 | 11.015

## 26. Re 500k Mach 0.00 (2)
BIGFOIL.COM POLAR EXPORT
NACA65A520
NACA65A520 |  |  |  | Cl Max: | 1.2546 | at alpha= | 20 | deg
XFOIL ncrit=9 |  |  |  | L/D Max: | 81.6006 | at alpha= | 7.5 | deg
Re: | 500000 |  |  | Cd Min: | 0.10459 | at alpha= | 20 | deg
Mach: | 0 |  |  | Cl=0 at alpha= | -3.4003 | deg
|  |  |  | @ Cl=0.1, Cd= | 0.0093971
|  |  |  | @ Cl=0.4, Cd= | 0.0099966
|  |  |  | @ Cl=0.6, Cd= | 0.010534
alpha (deg) | Cl | Cd | Cm | Cl/Cd
-20 | -0.7944 | 0.1037 | -0.0874 | -7.6606
-19.5 | -0.8147 | 0.09072 | -0.097 | -8.9804
-19 | -0.8249 | 0.07985 | -0.1053 | -10.3306
-18.5 | -0.8183 | 0.07182 | -0.1123 | -11.3938
-18 | -0.818 | 0.06338 | -0.1193 | -12.9063
-17.5 | -0.8091 | 0.05624 | -0.1257 | -14.3866
-17 | -0.7907 | 0.05156 | -0.1296 | -15.3355
-16.5 | -0.7677 | 0.04686 | -0.1342 | -16.3828
-16 | -0.739 | 0.04256 | -0.1394 | -17.3637
-15.5 | -0.7175 | 0.03875 | -0.1414 | -18.5161
-15 | -0.6799 | 0.03596 | -0.1455 | -18.9071
-14.5 | -0.6438 | 0.03334 | -0.1493 | -19.3101
-14 | -0.6115 | 0.0308 | -0.1509 | -19.8539
-13.5 | -0.5758 | 0.02912 | -0.1529 | -19.7734
-13 | -0.5405 | 0.02745 | -0.1539 | -19.6903
-12.5 | -0.5035 | 0.02574 | -0.1535 | -19.561
-12 | -0.4591 | 0.02444 | -0.1551 | -18.7848
-11.5 | -0.4286 | 0.02334 | -0.1538 | -18.3633
-11 | -0.3793 | 0.02196 | -0.1547 | -17.2723
-10.5 | -0.3389 | 0.02087 | -0.1543 | -16.2386
-10 | -0.2915 | 0.01991 | -0.1551 | -14.6409
-9.5 | -0.2438 | 0.01876 | -0.1557 | -12.9957
-9 | -0.2059 | 0.01753 | -0.1549 | -11.7456
-8.5 | -0.1563 | 0.01661 | -0.1562 | -9.41
-8 | -0.1265 | 0.01577 | -0.1531 | -8.0216
-7.5 | -0.1039 | 0.01457 | -0.1491 | -7.1311
-7 | -0.0744 | 0.01376 | -0.1455 | -5.407
-6.5 | -0.0482 | 0.01311 | -0.1408 | -3.6766
-6 | -0.0303 | 0.01256 | -0.1339 | -2.4124
-5.5 | -0.0079 | 0.01206 | -0.1278 | -0.65506
-5 | -0.0108 | 0.01118 | -0.1167 | -0.96601
-4.5 | -0.0373 | 0.0099 | -0.1006 | -3.7677
-4 | -0.0401 | 0.00915 | -0.0887 | -4.3825
-3.5 | -0.0063 | 0.00913 | -0.0841 | -0.69003
-3 | 0.0253 | 0.00918 | -0.0791 | 2.756
-2.5 | 0.0693 | 0.00927 | -0.0767 | 7.4757
-2 | 0.1007 | 0.0094 | -0.0715 | 10.7128
-1.5 | 0.1382 | 0.0095 | -0.0677 | 14.5474
-1 | 0.1866 | 0.00961 | -0.0664 | 19.4173
-0.5 | 0.221 | 0.00967 | -0.0621 | 22.8542
0 | 0.2816 | 0.00978 | -0.0635 | 28.7935
0.5 | 0.313 | 0.00988 | -0.0586 | 31.6802
1 | 0.3643 | 0.00992 | -0.0582 | 36.7238
1.5 | 0.4342 | 0.01007 | -0.0619 | 43.1182
2 | 0.4624 | 0.01022 | -0.0564 | 45.2446
2.5 | 0.519 | 0.0103 | -0.0572 | 50.3883
3 | 0.5884 | 0.01047 | -0.0608 | 56.1987
3.5 | 0.6248 | 0.01067 | -0.0574 | 58.5567
4 | 0.6797 | 0.01082 | -0.0579 | 62.8189
4.5 | 0.7281 | 0.01097 | -0.057 | 66.3719
5 | 0.7793 | 0.01107 | -0.0567 | 70.3975
5.5 | 0.8249 | 0.01127 | -0.0556 | 73.1943
6 | 0.8725 | 0.01145 | -0.0547 | 76.2009
6.5 | 0.9287 | 0.01161 | -0.056 | 79.9914
7 | 0.9715 | 0.01193 | -0.0548 | 81.4334
7.5 | 1.0094 | 0.01237 | -0.0528 | 81.6006
8 | 1.0465 | 0.01291 | -0.0509 | 81.0612
8.5 | 1.0697 | 0.01389 | -0.0468 | 77.0122
9 | 1.1026 | 0.01713 | -0.0474 | 64.3666
9.5 | 1.0757 | 0.02102 | -0.0371 | 51.1751
10 | 1.0546 | 0.02532 | -0.029 | 41.6509
10.5 | 1.0317 | 0.03027 | -0.0217 | 34.0833
11 | 1.0169 | 0.0351 | -0.0161 | 28.9715
11.5 | 1.0255 | 0.03855 | -0.0131 | 26.6018
12 | 1.0438 | 0.04139 | -0.011 | 25.2187
12.5 | 1.0566 | 0.04476 | -0.0088 | 23.6059
13 | 1.0745 | 0.04783 | -0.0072 | 22.465
13.5 | 1.0913 | 0.05104 | -0.0057 | 21.3813
14 | 1.1035 | 0.05473 | -0.0041 | 20.1626
14.5 | 1.1118 | 0.05881 | -0.0025 | 18.9049
15 | 1.1298 | 0.06211 | -0.0015 | 18.1903
15.5 | 1.149 | 0.0654 | -0.001 | 17.5688
16 | 1.163 | 0.06921 | -0.0003 | 16.8039
16.5 | 1.1739 | 0.07308 | 0.0008 | 16.0632
17 | 1.1916 | 0.07673 | 0.0009 | 15.5298
17.5 | 1.2063 | 0.0808 | 0.0007 | 14.9295
18 | 1.2196 | 0.08488 | 0.0008 | 14.3685
18.5 | 1.2301 | 0.08908 | 0.0008 | 13.8089
19 | 1.2409 | 0.09382 | 0.0002 | 13.2264
19.5 | 1.2484 | 0.09925 | -0.0012 | 12.5783
20 | 1.2546 | 0.10459 | -0.0024 | 11.9954

## 27. Re 500k Mach 0.10 (1)
BIGFOIL.COM POLAR EXPORT
NACA65A520
NACA65A520 |  |  |  | Cl Max: | 1.76 | at alpha= | 13 | deg
JavaFoil+Calcfoil stall+Eppler ext transition |  |  |  | L/D Max: | 101.185 | at alpha= | 4.5 | deg
Re: | 500000 |  |  | Cd Min: | 0.00866 | at alpha= | -2 | deg
Mach: | 0.1 |  |  | Cl=0 at alpha= | -4.1328 | deg
|  |  |  | @ Cl=0.1, Cd= | 0.011328
|  |  |  | @ Cl=0.4, Cd= | 0.00878
|  |  |  | @ Cl=0.6, Cd= | 0.0091461
alpha (deg) | Cl | Cd | Cm | Cl/Cd
-20 | -0.805 | 0.18628 | -0.026 | -4.319
-19.5 | -0.82 | 0.17656 | -0.027 | -4.644
-19 | -0.834 | 0.1687 | -0.028 | -4.941
-18.5 | -0.845 | 0.15718 | -0.029 | -5.377
-18 | -0.854 | 0.15253 | -0.03 | -5.601
-17.5 | -0.861 | 0.14215 | -0.031 | -6.056
-17 | -0.865 | 0.13476 | -0.032 | -6.418
-16.5 | -0.866 | 0.12803 | -0.032 | -6.762
-16 | -0.864 | 0.12138 | -0.033 | -7.114
-15.5 | -0.859 | 0.11336 | -0.035 | -7.579
-15 | -0.851 | 0.10648 | -0.036 | -7.987
-14.5 | -0.838 | 0.09997 | -0.037 | -8.386
-14 | -0.827 | 0.09138 | -0.041 | -9.05
-13.5 | -0.802 | 0.08768 | -0.039 | -9.15
-13 | -0.788 | 0.07765 | -0.045 | -10.147
-12.5 | -0.857 | 0.03003 | -0.064 | -28.539
-12 | -0.832 | 0.02606 | -0.067 | -31.939
-11.5 | -0.799 | 0.02371 | -0.069 | -33.712
-11 | -0.761 | 0.02199 | -0.07 | -34.617
-10.5 | -0.719 | 0.02035 | -0.072 | -35.337
-10 | -0.673 | 0.01913 | -0.074 | -35.197
-9.5 | -0.625 | 0.01754 | -0.075 | -35.627
-9 | -0.572 | 0.01675 | -0.077 | -34.15
-8.5 | -0.519 | 0.01582 | -0.079 | -32.784
-8 | -0.468 | 0.01462 | -0.081 | -31.986
-7.5 | -0.411 | 0.01398 | -0.083 | -29.358
-7 | -0.352 | 0.01353 | -0.084 | -26.022
-6.5 | -0.293 | 0.01305 | -0.086 | -22.417
-6 | -0.232 | 0.01274 | -0.088 | -18.219
-5.5 | -0.171 | 0.01239 | -0.089 | -13.773
-5 | -0.109 | 0.01213 | -0.091 | -8.98
-4.5 | -0.047 | 0.01183 | -0.093 | -3.939
-4 | 0.017 | 0.01164 | -0.095 | 1.446
-3.5 | 0.08 | 0.01145 | -0.096 | 7.025
-3 | 0.144 | 0.01106 | -0.097 | 13.025
-2.5 | 0.208 | 0.01089 | -0.098 | 19.123
-2 | 0.272 | 0.00866 | -0.1 | 31.413
-1.5 | 0.336 | 0.00868 | -0.101 | 38.708
-1 | 0.4 | 0.00878 | -0.102 | 45.53
-0.5 | 0.463 | 0.00885 | -0.103 | 52.336
0 | 0.521 | 0.00901 | -0.105 | 57.885
0.5 | 0.584 | 0.00911 | -0.106 | 64.072
1 | 0.646 | 0.00925 | -0.107 | 69.884
1.5 | 0.708 | 0.00937 | -0.108 | 75.551
2 | 0.77 | 0.00956 | -0.11 | 80.605
2.5 | 0.832 | 0.00972 | -0.111 | 85.608
3 | 0.894 | 0.0099 | -0.112 | 90.305
3.5 | 0.956 | 0.0101 | -0.113 | 94.622
4 | 1.011 | 0.01032 | -0.114 | 97.923
4.5 | 1.07 | 0.01058 | -0.116 | 101.185
5 | 1.122 | 0.01842 | -0.116 | 60.9
5.5 | 1.179 | 0.0191 | -0.117 | 61.709
6 | 1.235 | 0.01985 | -0.118 | 62.191
6.5 | 1.29 | 0.02063 | -0.119 | 62.532
7 | 1.344 | 0.02143 | -0.12 | 62.712
7.5 | 1.396 | 0.02232 | -0.122 | 62.563
8 | 1.448 | 0.02319 | -0.123 | 62.438
8.5 | 1.498 | 0.02416 | -0.124 | 61.992
9 | 1.546 | 0.02514 | -0.125 | 61.497
9.5 | 1.588 | 0.02621 | -0.126 | 60.587
10 | 1.627 | 0.02732 | -0.127 | 59.549
10.5 | 1.661 | 0.02849 | -0.128 | 58.293
11 | 1.691 | 0.02984 | -0.129 | 56.686
11.5 | 1.718 | 0.03121 | -0.13 | 55.044
12 | 1.739 | 0.03267 | -0.13 | 53.247
12.5 | 1.753 | 0.03575 | -0.131 | 49.035
13 | 1.76 | 0.03767 | -0.132 | 46.707
13.5 | 1.76 | 0.04015 | -0.132 | 43.832
14 | 1.756 | 0.04214 | -0.133 | 41.669
14.5 | 1.745 | 0.04507 | -0.133 | 38.704
15 | 1.728 | 0.04791 | -0.134 | 36.063
15.5 | 1.707 | 0.05081 | -0.134 | 33.588
16 | 1.679 | 0.0543 | -0.135 | 30.923
16.5 | 1.644 | 0.05906 | -0.134 | 27.841
17 | 1.604 | 0.06467 | -0.134 | 24.797
17.5 | 1.556 | 0.07164 | -0.133 | 21.726
18 | 1.498 | 0.08258 | -0.13 | 18.143

## 28. Re 500k Mach 0.10 (2)
BIGFOIL.COM POLAR EXPORT
NACA65A520
NACA65A520 |  |  |  | Cl Max: | 1.2478 | at alpha= | 20 | deg
XFOIL ncrit=9 |  |  |  | L/D Max: | 80.6145 | at alpha= | 7.5 | deg
Re: | 500000 |  |  | Cd Min: | 0.19836 | at alpha= | -20 | deg
Mach: | 0.1 |  |  | Cl=0 at alpha= | -3.4239 | deg
|  |  |  | @ Cl=0.1, Cd= | 0.0094369
|  |  |  | @ Cl=0.4, Cd= | 0.010049
|  |  |  | @ Cl=0.6, Cd= | 0.010628
alpha (deg) | Cl | Cd | Cm | Cl/Cd
-20 | -0.3706 | 0.19836 | -0.0564 | -1.8683
-19.5 | -0.7318 | 0.10487 | -0.0919 | -6.9782
-19 | -0.7793 | 0.08761 | -0.1032 | -8.8951
-18.5 | -0.7762 | 0.07868 | -0.1109 | -9.8653
-18 | -0.7852 | 0.06847 | -0.119 | -11.4678
-17.5 | -0.7842 | 0.05983 | -0.1267 | -13.1071
-17 | -0.7738 | 0.05416 | -0.1307 | -14.2873
-16.5 | -0.7528 | 0.04906 | -0.1355 | -15.3445
-16 | -0.7253 | 0.0445 | -0.141 | -16.2989
-15.5 | -0.7086 | 0.04008 | -0.1433 | -17.6796
-15 | -0.6729 | 0.03702 | -0.1473 | -18.1767
-14.5 | -0.6375 | 0.03431 | -0.1511 | -18.5806
-14 | -0.6081 | 0.03155 | -0.1528 | -19.2742
-13.5 | -0.5721 | 0.02973 | -0.1546 | -19.2432
-13 | -0.5373 | 0.02799 | -0.1557 | -19.1961
-12.5 | -0.505 | 0.02629 | -0.1551 | -19.2088
-12 | -0.4567 | 0.02479 | -0.1569 | -18.4228
-11.5 | -0.4269 | 0.02364 | -0.1553 | -18.0584
-11 | -0.3798 | 0.02225 | -0.1559 | -17.0697
-10.5 | -0.3374 | 0.02111 | -0.1557 | -15.9829
-10 | -0.2914 | 0.02012 | -0.1562 | -14.4831
-9.5 | -0.2408 | 0.01901 | -0.1573 | -12.667
-9 | -0.2042 | 0.01774 | -0.1561 | -11.5107
-8.5 | -0.1574 | 0.0168 | -0.1568 | -9.369
-8 | -0.1229 | 0.01597 | -0.1546 | -7.6957
-7.5 | -0.1015 | 0.01471 | -0.1503 | -6.9001
-7 | -0.0733 | 0.01388 | -0.1465 | -5.281
-6.5 | -0.0437 | 0.01319 | -0.1425 | -3.3131
-6 | -0.0271 | 0.01263 | -0.1354 | -2.1457
-5.5 | -0.0057 | 0.01215 | -0.129 | -0.46914
-5 | -0.0069 | 0.01135 | -0.1181 | -0.60793
-4.5 | -0.0322 | 0.01003 | -0.1022 | -3.2104
-4 | -0.0411 | 0.0092 | -0.0891 | -4.4674
-3.5 | -0.0042 | 0.00917 | -0.0851 | -0.45802
-3 | 0.0234 | 0.00921 | -0.0791 | 2.5407
-2.5 | 0.0713 | 0.00932 | -0.0775 | 7.6502
-2 | 0.0976 | 0.00943 | -0.0711 | 10.3499
-1.5 | 0.1394 | 0.00955 | -0.0682 | 14.5969
-1 | 0.181 | 0.00964 | -0.0653 | 18.7759
-0.5 | 0.2201 | 0.00971 | -0.062 | 22.6674
0 | 0.2865 | 0.00985 | -0.0646 | 29.0863
0.5 | 0.3109 | 0.00992 | -0.0581 | 31.3407
1 | 0.3643 | 0.00997 | -0.0581 | 36.5396
1.5 | 0.4273 | 0.01011 | -0.0602 | 42.2651
2 | 0.4617 | 0.01027 | -0.056 | 44.9562
2.5 | 0.5203 | 0.01036 | -0.0572 | 50.222
3 | 0.5844 | 0.01055 | -0.0596 | 55.3934
3.5 | 0.6243 | 0.01075 | -0.0568 | 58.0744
4 | 0.6825 | 0.01088 | -0.0579 | 62.7298
4.5 | 0.7278 | 0.01106 | -0.0563 | 65.8047
5 | 0.7839 | 0.01115 | -0.057 | 70.3049
5.5 | 0.8269 | 0.01135 | -0.0552 | 72.8546
6 | 0.8745 | 0.01155 | -0.0544 | 75.7143
6.5 | 0.9322 | 0.01171 | -0.0558 | 79.6072
7 | 0.9721 | 0.01207 | -0.0541 | 80.5385
7.5 | 1.0101 | 0.01253 | -0.052 | 80.6145
8 | 1.047 | 0.0131 | -0.0499 | 79.9237
8.5 | 1.0683 | 0.01418 | -0.0455 | 75.3385
9 | 1.099 | 0.0176 | -0.0458 | 62.4432
9.5 | 1.0712 | 0.02165 | -0.0356 | 49.4781
10 | 1.0501 | 0.02605 | -0.0276 | 40.3109
10.5 | 1.0262 | 0.03114 | -0.0205 | 32.9544
11 | 1.0128 | 0.03594 | -0.0151 | 28.1803
11.5 | 1.0232 | 0.03931 | -0.0122 | 26.029
12 | 1.041 | 0.04225 | -0.0102 | 24.6391
12.5 | 1.0531 | 0.04574 | -0.0079 | 23.0236
13 | 1.0714 | 0.04884 | -0.0063 | 21.9369
13.5 | 1.0877 | 0.05215 | -0.0048 | 20.8571
14 | 1.0996 | 0.05593 | -0.0032 | 19.6603
14.5 | 1.1087 | 0.05998 | -0.0016 | 18.4845
15 | 1.1267 | 0.06333 | -0.0007 | 17.7909
15.5 | 1.1452 | 0.06676 | -0.0001 | 17.154
16 | 1.1589 | 0.07064 | 0.0005 | 16.4057
16.5 | 1.1713 | 0.07445 | 0.0016 | 15.7327
17 | 1.1883 | 0.07825 | 0.0016 | 15.1859
17.5 | 1.2028 | 0.08241 | 0.0015 | 14.5953
18 | 1.2159 | 0.08655 | 0.0015 | 14.0485
18.5 | 1.2256 | 0.09104 | 0.0014 | 13.4622
19 | 1.2357 | 0.09595 | 0.0007 | 12.8786
19.5 | 1.2426 | 0.10154 | -0.0008 | 12.2375
20 | 1.2478 | 0.10682 | -0.0017 | 11.6813

## 29. Re 500k Mach 0.25 (1)
BIGFOIL.COM POLAR EXPORT
NACA65A520
NACA65A520 |  |  |  | Cl Max: | 1.725 | at alpha= | 12 | deg
JavaFoil+Calcfoil stall+Eppler ext transition |  |  |  | L/D Max: | 100.634 | at alpha= | 4.5 | deg
Re: | 500000 |  |  | Cd Min: | 0.00881 | at alpha= | -2 | deg
Mach: | 0.25 |  |  | Cl=0 at alpha= | -4.1328 | deg
|  |  |  | @ Cl=0.1, Cd= | 0.011377
|  |  |  | @ Cl=0.4, Cd= | 0.0089
|  |  |  | @ Cl=0.6, Cd= | 0.0093122
alpha (deg) | Cl | Cd | Cm | Cl/Cd
-16.5 | -0.723 | 0.13993 | -0.032 | -5.17
-16 | -0.746 | 0.13253 | -0.033 | -5.628
-15.5 | -0.762 | 0.12335 | -0.034 | -6.18
-15 | -0.773 | 0.11776 | -0.035 | -6.564
-14.5 | -0.778 | 0.10687 | -0.037 | -7.283
-14 | -0.778 | 0.09999 | -0.038 | -7.779
-13.5 | -0.771 | 0.09356 | -0.039 | -8.246
-13 | -0.759 | 0.08762 | -0.041 | -8.665
-12.5 | -0.74 | 0.08181 | -0.041 | -9.046
-12 | -0.739 | 0.06399 | -0.053 | -11.547
-11.5 | -0.792 | 0.02705 | -0.069 | -29.278
-11 | -0.761 | 0.02427 | -0.072 | -31.365
-10.5 | -0.725 | 0.02187 | -0.074 | -33.146
-10 | -0.682 | 0.02057 | -0.075 | -33.138
-9.5 | -0.634 | 0.01931 | -0.077 | -32.825
-9 | -0.583 | 0.01738 | -0.079 | -33.525
-8.5 | -0.528 | 0.0166 | -0.08 | -31.814
-8 | -0.472 | 0.01592 | -0.082 | -29.649
-7.5 | -0.419 | 0.01458 | -0.085 | -28.75
-7 | -0.36 | 0.014 | -0.086 | -25.697
-6.5 | -0.299 | 0.01358 | -0.088 | -22.027
-6 | -0.237 | 0.01315 | -0.09 | -18.058
-5.5 | -0.175 | 0.01278 | -0.091 | -13.67
-5 | -0.111 | 0.01251 | -0.093 | -8.897
-4.5 | -0.047 | 0.01227 | -0.095 | -3.863
-4 | 0.017 | 0.01187 | -0.097 | 1.456
-3.5 | 0.083 | 0.01134 | -0.098 | 7.286
-3 | 0.148 | 0.01148 | -0.1 | 12.894
-2.5 | 0.214 | 0.01127 | -0.101 | 18.99
-2 | 0.28 | 0.00881 | -0.102 | 31.746
-1.5 | 0.345 | 0.00885 | -0.103 | 39.013
-1 | 0.411 | 0.00891 | -0.105 | 46.103
-0.5 | 0.476 | 0.00899 | -0.106 | 52.925
0 | 0.535 | 0.00919 | -0.107 | 58.221
0.5 | 0.599 | 0.00931 | -0.109 | 64.322
1 | 0.663 | 0.00945 | -0.11 | 70.163
1.5 | 0.727 | 0.00961 | -0.111 | 75.617
2 | 0.791 | 0.00977 | -0.112 | 80.911
2.5 | 0.854 | 0.00995 | -0.114 | 85.843
3 | 0.918 | 0.01015 | -0.115 | 90.417
3.5 | 0.981 | 0.01039 | -0.116 | 94.454
4 | 1.037 | 0.01064 | -0.117 | 97.429
4.5 | 1.098 | 0.01091 | -0.119 | 100.634
5 | 1.149 | 0.01921 | -0.119 | 59.838
5.5 | 1.208 | 0.01993 | -0.12 | 60.593
6 | 1.265 | 0.02077 | -0.121 | 60.888
6.5 | 1.321 | 0.02166 | -0.122 | 60.979
7 | 1.375 | 0.02253 | -0.124 | 61.02
7.5 | 1.428 | 0.02356 | -0.125 | 60.619
8 | 1.479 | 0.02447 | -0.126 | 60.447
8.5 | 1.529 | 0.02557 | -0.127 | 59.79
9 | 1.576 | 0.02673 | -0.128 | 58.969
9.5 | 1.615 | 0.02796 | -0.129 | 57.776
10 | 1.649 | 0.02924 | -0.13 | 56.403
10.5 | 1.678 | 0.03054 | -0.131 | 54.948
11 | 1.701 | 0.03218 | -0.132 | 52.868
11.5 | 1.719 | 0.03386 | -0.133 | 50.76
12 | 1.725 | 0.03726 | -0.133 | 46.296
12.5 | 1.725 | 0.03944 | -0.134 | 43.729
13 | 1.713 | 0.04202 | -0.135 | 40.77
13.5 | 1.691 | 0.04489 | -0.135 | 37.682
14 | 1.66 | 0.04819 | -0.136 | 34.437
14.5 | 1.615 | 0.05285 | -0.136 | 30.556
15 | 1.557 | 0.05861 | -0.135 | 26.567
15.5 | 1.457 | 0.075 | -0.129 | 19.432
16 | 1.275 | 0.12588 | -0.096 | 10.132
16.5 | 1.195 | 0.14548 | -0.08 | 8.211
17 | 1.129 | 0.15316 | -0.079 | 7.371

## 30. Re 500k Mach 0.25 (2)
BIGFOIL.COM POLAR EXPORT
NACA65A520
NACA65A520 |  |  |  | Cl Max: | 1.2084 | at alpha= | 20 | deg
XFOIL ncrit=9 |  |  |  | L/D Max: | 75.843 | at alpha= | 7 | deg
Re: | 500000 |  |  | Cd Min: | 0.20091 | at alpha= | -20 | deg
Mach: | 0.25 |  |  | Cl=0 at alpha= | -3.2565 | deg
|  |  |  | @ Cl=0.1, Cd= | 0.0096388
|  |  |  | @ Cl=0.4, Cd= | 0.010438
|  |  |  | @ Cl=0.6, Cd= | 0.011084
alpha (deg) | Cl | Cd | Cm | Cl/Cd
-20 | -0.3591 | 0.20091 | -0.0607 | -1.7874
-19.5 | -0.3405 | 0.19227 | -0.0689 | -1.7709
-19 | -0.3224 | 0.18072 | -0.0755 | -1.784
-18.5 | -0.3003 | 0.17181 | -0.0824 | -1.7479
-18 | -0.2694 | 0.16729 | -0.0878 | -1.6104
-17.5 | -0.2933 | 0.14727 | -0.0971 | -1.9916
-16.5 | -0.6015 | 0.07022 | -0.1365 | -8.5659
-16 | -0.5871 | 0.06259 | -0.1447 | -9.3801
-15.5 | -0.61 | 0.05265 | -0.1506 | -11.5859
-15 | -0.6102 | 0.04506 | -0.1562 | -13.5419
-14.5 | -0.5775 | 0.04176 | -0.1605 | -13.829
-14 | -0.5602 | 0.03753 | -0.1631 | -14.9267
-13.5 | -0.5441 | 0.03372 | -0.1642 | -16.1358
-13 | -0.5109 | 0.03152 | -0.1659 | -16.2088
-12.5 | -0.4865 | 0.02927 | -0.1647 | -16.6211
-12 | -0.4527 | 0.02701 | -0.1643 | -16.7605
-11.5 | -0.4158 | 0.02547 | -0.1641 | -16.3251
-11 | -0.3807 | 0.02408 | -0.1631 | -15.8098
-10.5 | -0.3254 | 0.02247 | -0.1643 | -14.4815
-10 | -0.2867 | 0.02133 | -0.163 | -13.4412
-9.5 | -0.2344 | 0.02032 | -0.1642 | -11.5354
-9 | -0.1928 | 0.01889 | -0.1629 | -10.2065
-8.5 | -0.1534 | 0.01784 | -0.1619 | -8.5987
-8 | -0.1089 | 0.01687 | -0.1615 | -6.4552
-7.5 | -0.0832 | 0.01558 | -0.1578 | -5.3402
-7 | -0.0613 | 0.01454 | -0.153 | -4.216
-6.5 | -0.036 | 0.01373 | -0.1482 | -2.622
-6 | -0.0061 | 0.0131 | -0.1438 | -0.46565
-5.5 | 0.0092 | 0.01253 | -0.1359 | 0.73424
-5 | 0.0178 | 0.01199 | -0.1265 | 1.4846
-4.5 | -0.0071 | 0.01082 | -0.1107 | -0.65619
-4 | -0.0306 | 0.00961 | -0.0946 | -3.1842
-3.5 | -0.0186 | 0.00937 | -0.0849 | -1.9851
-3 | 0.0196 | 0.00941 | -0.0808 | 2.0829
-2.5 | 0.0523 | 0.0095 | -0.0755 | 5.5053
-2 | 0.0873 | 0.00959 | -0.0706 | 9.1032
-1.5 | 0.1289 | 0.00975 | -0.0672 | 13.2205
-1 | 0.1624 | 0.00986 | -0.0621 | 16.4706
-0.5 | 0.2255 | 0.00997 | -0.0636 | 22.6179
0 | 0.2571 | 0.01007 | -0.0583 | 25.5313
0.5 | 0.3062 | 0.01019 | -0.0568 | 30.0491
1 | 0.3702 | 0.01032 | -0.0586 | 35.8721
1.5 | 0.4082 | 0.01047 | -0.055 | 38.9876
2 | 0.4634 | 0.01059 | -0.055 | 43.7583
2.5 | 0.5304 | 0.01075 | -0.0576 | 49.3395
3 | 0.571 | 0.011 | -0.0546 | 51.9091
3.5 | 0.6262 | 0.01116 | -0.0546 | 56.1111
4 | 0.6963 | 0.01134 | -0.0579 | 61.4021
4.5 | 0.7323 | 0.01154 | -0.054 | 63.4575
5 | 0.7914 | 0.0117 | -0.055 | 67.641
5.5 | 0.8396 | 0.01185 | -0.0537 | 70.8523
6 | 0.8868 | 0.01211 | -0.0526 | 73.2287
6.5 | 0.9393 | 0.01241 | -0.0527 | 75.689
7 | 0.9761 | 0.01287 | -0.0499 | 75.843
7.5 | 1.0148 | 0.01344 | -0.0476 | 75.506
8.5 | 1.0635 | 0.01575 | -0.0393 | 67.5238
9 | 1.0796 | 0.02032 | -0.038 | 53.1299
9.5 | 1.0481 | 0.02514 | -0.0284 | 41.6905
10 | 1.0249 | 0.03015 | -0.021 | 33.9934
10.5 | 0.9992 | 0.03578 | -0.0144 | 27.9262
11 | 0.9955 | 0.04027 | -0.0102 | 24.7206
11.5 | 1.0101 | 0.04361 | -0.0078 | 23.1621
12 | 1.0257 | 0.04701 | -0.0057 | 21.8188
12.5 | 1.0373 | 0.05084 | -0.0035 | 20.4032
13 | 1.0549 | 0.05429 | -0.0019 | 19.4308
13.5 | 1.07 | 0.05802 | -0.0004 | 18.4419
14 | 1.0809 | 0.06216 | 0.0012 | 17.389
14.5 | 1.0919 | 0.06631 | 0.0026 | 16.4666
15 | 1.1108 | 0.0699 | 0.0036 | 15.8913
15.5 | 1.1284 | 0.07372 | 0.0042 | 15.3066
16 | 1.1401 | 0.07789 | 0.0051 | 14.6373
16.5 | 1.1576 | 0.08186 | 0.0055 | 14.1412
17 | 1.1724 | 0.08622 | 0.0055 | 13.5978
17.5 | 1.1837 | 0.09106 | 0.0053 | 12.9991
18 | 1.1949 | 0.09563 | 0.0054 | 12.495
18.5 | 1.2007 | 0.10165 | 0.0041 | 11.8121
19 | 1.2064 | 0.10755 | 0.0028 | 11.2171
19.5 | 1.2073 | 0.11434 | 0.0007 | 10.5589
20 | 1.2084 | 0.12119 | -0.0016 | 9.9711

## 31. Re 500k Mach 0.50 (1)
BIGFOIL.COM POLAR EXPORT
NACA65A520
NACA65A520 |  |  |  | Cl Max: | 1.644 | at alpha= | 9 | deg
JavaFoil+Calcfoil stall+Eppler ext transition |  |  |  | L/D Max: | 93.402 | at alpha= | 4 | deg
Re: | 500000 |  |  | Cd Min: | 0.00956 | at alpha= | -1.5 | deg
Mach: | 0.5 |  |  | Cl=0 at alpha= | -4.1338 | deg
|  |  |  | @ Cl=0.1, Cd= | 0.012926
|  |  |  | @ Cl=0.4, Cd= | 0.009583
|  |  |  | @ Cl=0.6, Cd= | 0.010114
alpha (deg) | Cl | Cd | Cm | Cl/Cd
-20 | -0.914 | 0.22823 | -0.032 | -4.007
-19.5 | -0.887 | 0.22441 | -0.033 | -3.95
-19 | -0.858 | 0.21891 | -0.034 | -3.921
-18.5 | -0.83 | 0.20921 | -0.034 | -3.969
-18 | -0.8 | 0.2031 | -0.034 | -3.939
-17.5 | -0.772 | 0.19408 | -0.034 | -3.976
-17 | -0.743 | 0.19093 | -0.035 | -3.892
-16.5 | -0.715 | 0.18758 | -0.035 | -3.811
-16 | -0.687 | 0.17442 | -0.036 | -3.936
-15.5 | -0.658 | 0.1701 | -0.037 | -3.869
-15 | -0.63 | 0.16686 | -0.038 | -3.773
-14.5 | -0.599 | 0.16716 | -0.036 | -3.586
-14 | -0.571 | 0.15765 | -0.037 | -3.621
-13.5 | -0.542 | 0.14811 | -0.038 | -3.661
-13 | -0.514 | 0.14436 | -0.038 | -3.557
-12.5 | -0.485 | 0.14099 | -0.039 | -3.439
-12 | -0.455 | 0.13212 | -0.037 | -3.444
-11.5 | -0.426 | 0.12501 | -0.033 | -3.404
-11 | -0.397 | 0.11709 | -0.034 | -3.389
-10.5 | -0.37 | 0.08675 | -0.044 | -4.269
-10 | -0.548 | 0.07427 | -0.048 | -7.383
-9.5 | -0.549 | 0.06452 | -0.049 | -8.502
-9 | -0.519 | 0.05867 | -0.053 | -8.85
-8.5 | -0.556 | 0.02208 | -0.088 | -25.204
-8 | -0.431 | 0.05091 | -0.051 | -8.466
-7.5 | -0.382 | 0.04758 | -0.053 | -8.018
-7 | -0.388 | 0.01738 | -0.094 | -22.308
-6.5 | -0.324 | 0.01634 | -0.096 | -19.809
-6 | -0.257 | 0.01584 | -0.097 | -16.242
-5.5 | -0.19 | 0.01524 | -0.099 | -12.451
-5 | -0.123 | 0.0141 | -0.102 | -8.686
-4.5 | -0.052 | 0.01364 | -0.103 | -3.826
-4 | 0.019 | 0.01327 | -0.105 | 1.426
-3.5 | 0.091 | 0.01296 | -0.107 | 6.998
-3 | 0.163 | 0.01269 | -0.109 | 12.849
-2.5 | 0.237 | 0.01247 | -0.111 | 18.969
-2 | 0.313 | 0.01214 | -0.113 | 25.737
-1.5 | 0.386 | 0.00956 | -0.115 | 40.353
-1 | 0.459 | 0.00968 | -0.116 | 47.4
-0.5 | 0.532 | 0.0098 | -0.118 | 54.329
0 | 0.595 | 0.0101 | -0.119 | 58.975
0.5 | 0.667 | 0.0103 | -0.121 | 64.759
1 | 0.738 | 0.01049 | -0.122 | 70.413
1.5 | 0.809 | 0.01071 | -0.124 | 75.555
2 | 0.88 | 0.01096 | -0.125 | 80.346
2.5 | 0.951 | 0.01122 | -0.127 | 84.717
3 | 1.021 | 0.01155 | -0.128 | 88.436
3.5 | 1.091 | 0.01192 | -0.129 | 91.571
4 | 1.149 | 0.0123 | -0.131 | 93.402
4.5 | 1.207 | 0.02214 | -0.131 | 54.502
5 | 1.271 | 0.02328 | -0.132 | 54.578
5.5 | 1.333 | 0.02447 | -0.133 | 54.457
6 | 1.392 | 0.02575 | -0.135 | 54.053
6.5 | 1.448 | 0.02713 | -0.136 | 53.378
7 | 1.5 | 0.02863 | -0.137 | 52.396
7.5 | 1.548 | 0.03017 | -0.138 | 51.291
8 | 1.589 | 0.03204 | -0.139 | 49.598
8.5 | 1.622 | 0.0341 | -0.141 | 47.568
9 | 1.644 | 0.03648 | -0.141 | 45.06
9.5 | 1.621 | 0.03931 | -0.142 | 41.229
10 | 1.527 | 0.0459 | -0.143 | 33.265
10.5 | 0.835 | 0.08754 | -0.052 | 9.537
11 | 0.862 | 0.1142 | -0.051 | 7.552
11.5 | 0.892 | 0.12751 | -0.066 | 6.998
12 | 0.921 | 0.13809 | -0.07 | 6.668
12.5 | 0.949 | 0.14215 | -0.074 | 6.677
13 | 0.977 | 0.14941 | -0.074 | 6.537
13.5 | 1.004 | 0.15308 | -0.076 | 6.561
14 | 1.034 | 0.15884 | -0.082 | 6.512

## 32. Re 500k Mach 0.50 (2)
BIGFOIL.COM POLAR EXPORT
NACA65A520
NACA65A520 |  |  |  | Cl Max: | 1.0708 | at alpha= | 15.5 | deg
XFOIL ncrit=9 |  |  |  | L/D Max: | 58.1918 | at alpha= | 6.5 | deg
Re: | 500000 |  |  | Cd Min: | 0.21535 | at alpha= | -20 | deg
Mach: | 0.5 |  |  | Cl=0 at alpha= | -2.4553 | deg
|  |  |  | @ Cl=0.1, Cd= | 0.011117
|  |  |  | @ Cl=0.4, Cd= | 0.012555
|  |  |  | @ Cl=0.6, Cd= | 0.01356
alpha (deg) | Cl | Cd | Cm | Cl/Cd
-20 | -0.3094 | 0.21535 | -0.0801 | -1.4367
-19.5 | -0.2854 | 0.20612 | -0.0886 | -1.3846
-19 | -0.2589 | 0.1967 | -0.0964 | -1.3162
-18.5 | -0.221 | 0.18908 | -0.103 | -1.1688
-18 | -0.1959 | 0.17998 | -0.1113 | -1.0885
-17.5 | -0.1825 | 0.16723 | -0.1188 | -1.0913
-17 | -0.1494 | 0.15953 | -0.1253 | -0.9365
-16.5 | -0.1345 | 0.14775 | -0.134 | -0.91032
-16 | -0.1047 | 0.14151 | -0.1399 | -0.73988
-15.5 | -0.083 | 0.13316 | -0.1463 | -0.62331
-15 | -0.0701 | 0.12236 | -0.1545 | -0.5729
-14.5 | -0.0638 | 0.11356 | -0.1594 | -0.56182
-14 | -0.0546 | 0.10442 | -0.1655 | -0.52289
-13.5 | -0.0685 | 0.09293 | -0.1713 | -0.73711
-13 | -0.138 | 0.07222 | -0.1833 | -1.9108
-12.5 | -0.1912 | 0.05811 | -0.1925 | -3.2903
-12 | -0.2322 | 0.04747 | -0.1987 | -4.8915
-11.5 | -0.2479 | 0.04142 | -0.1991 | -5.985
-11 | -0.2512 | 0.03645 | -0.199 | -6.8916
-10.5 | -0.2455 | 0.03172 | -0.1987 | -7.7396
-10 | -0.2318 | 0.02831 | -0.1961 | -8.1879
-9.5 | -0.1997 | 0.02589 | -0.1936 | -7.7134
-9 | -0.1552 | 0.024 | -0.1918 | -6.4667
-8.5 | -0.1078 | 0.02233 | -0.1902 | -4.8276
-8 | -0.0693 | 0.02104 | -0.1867 | -3.2937
-7.5 | -0.0282 | 0.01986 | -0.1839 | -1.4199
-7 | 0.0064 | 0.01848 | -0.1806 | 0.34632
-6.5 | 0.0372 | 0.01704 | -0.1771 | 2.1831
-6 | 0.0547 | 0.01588 | -0.1705 | 3.4446
-5.5 | 0.0745 | 0.01494 | -0.1638 | 4.9866
-5 | 0.0918 | 0.01404 | -0.1562 | 6.5385
-4.5 | 0.0856 | 0.01347 | -0.1429 | 6.3549
-4 | 0.0694 | 0.01266 | -0.1275 | 5.4818
-3.5 | 0.0115 | 0.01158 | -0.1034 | 0.99309
-3 | -0.0206 | 0.01046 | -0.0841 | -1.9694
-2.5 | -0.0047 | 0.01047 | -0.0735 | -0.4489
-2 | 0.0479 | 0.01062 | -0.0704 | 4.5104
-1.5 | 0.0644 | 0.01093 | -0.06 | 5.892
-1 | 0.1102 | 0.01117 | -0.0556 | 9.8657
-0.5 | 0.1595 | 0.01141 | -0.0524 | 13.979
0 | 0.1977 | 0.01168 | -0.0471 | 16.9264
0.5 | 0.2628 | 0.01183 | -0.0472 | 22.2147
1 | 0.3058 | 0.01217 | -0.0432 | 25.1274
1.5 | 0.3571 | 0.01249 | -0.041 | 28.5909
2 | 0.4301 | 0.0126 | -0.043 | 34.1349
2.5 | 0.4802 | 0.0131 | -0.0411 | 36.6565
3 | 0.537 | 0.0135 | -0.0403 | 39.7778
3.5 | 0.6214 | 0.01358 | -0.0443 | 45.7585
4 | 0.6586 | 0.01443 | -0.0405 | 45.641
4.5 | 0.7369 | 0.0144 | -0.0429 | 51.1736
5 | 0.7791 | 0.01522 | -0.0401 | 51.1892
5.5 | 0.8434 | 0.01546 | -0.0403 | 54.5537
6 | 0.9085 | 0.01567 | -0.0407 | 57.977
6.5 | 0.9526 | 0.01637 | -0.0377 | 58.1918
7 | 0.9745 | 0.01781 | -0.0319 | 54.7165
7.5 | 1.0025 | 0.01935 | -0.0272 | 51.8088
8 | 1.0243 | 0.02151 | -0.0223 | 47.6197
8.5 | 1.0198 | 0.02514 | -0.0152 | 40.5648
9 | 0.9925 | 0.03049 | -0.0074 | 32.5517
9.5 | 0.9754 | 0.03811 | -0.0061 | 25.5943
10 | 0.9521 | 0.04606 | -0.0019 | 20.6709
10.5 | 0.9335 | 0.05239 | 0.0023 | 17.8183
11 | 0.9454 | 0.05688 | 0.0047 | 16.621
11.5 | 0.96 | 0.06136 | 0.0067 | 15.6454
12 | 0.9722 | 0.06617 | 0.0085 | 14.6925
12.5 | 0.9795 | 0.0715 | 0.0102 | 13.6993
13 | 0.9968 | 0.07609 | 0.0116 | 13.1003
13.5 | 1.015 | 0.08066 | 0.013 | 12.5837
14 | 1.0325 | 0.08535 | 0.0143 | 12.0972
14.5 | 1.0492 | 0.0901 | 0.0154 | 11.6448
15 | 1.0634 | 0.09537 | 0.0162 | 11.1503
15.5 | 1.0708 | 0.10183 | 0.0159 | 10.5156
16 | 1.0705 | 0.10909 | 0.0147 | 9.813
16.5 | 1.0607 | 0.11826 | 0.0121 | 8.9692
17 | 1.0516 | 0.12762 | 0.0084 | 8.2401
17.5 | 1.0339 | 0.13834 | 0.0034 | 7.4736
18 | 1.0022 | 0.15207 | -0.0044 | 6.5904
18.5 | 0.9714 | 0.16654 | -0.0135 | 5.8328
19 | 0.9513 | 0.18002 | -0.022 | 5.2844
19.5 | 0.9016 | 0.2015 | -0.0355 | 4.4744
20 | 0.8942 | 0.21512 | -0.0434 | 4.1567

## 33. Re 750k Mach 0.00 (1)
BIGFOIL.COM POLAR EXPORT
NACA65A520
NACA65A520 |  |  |  | Cl Max: | 1.774 | at alpha= | 13.5 | deg
JavaFoil+Calcfoil stall+Eppler ext transition |  |  |  | L/D Max: | 114.406 | at alpha= | 4.5 | deg
Re: | 750000 |  |  | Cd Min: | 0.00736 | at alpha= | -0.5 | deg
Mach: | 0 |  |  | Cl=0 at alpha= | -4.1349 | deg
|  |  |  | @ Cl=0.1, Cd= | 0.010256
|  |  |  | @ Cl=0.4, Cd= | 0.0075149
|  |  |  | @ Cl=0.6, Cd= | 0.0080856
alpha (deg) | Cl | Cd | Cm | Cl/Cd
-19 | -0.867 | 0.15972 | -0.029 | -5.427
-18.5 | -0.875 | 0.14994 | -0.03 | -5.837
-18 | -0.881 | 0.14362 | -0.03 | -6.131
-17.5 | -0.884 | 0.13713 | -0.031 | -6.447
-17 | -0.885 | 0.12952 | -0.032 | -6.834
-16.5 | -0.884 | 0.12275 | -0.033 | -7.198
-16 | -0.879 | 0.11555 | -0.034 | -7.605
-15.5 | -0.874 | 0.10633 | -0.037 | -8.216
-15 | -0.867 | 0.09712 | -0.04 | -8.93
-14.5 | -0.859 | 0.08754 | -0.043 | -9.81
-14 | -0.925 | 0.03863 | -0.059 | -23.939
-13.5 | -0.919 | 0.0305 | -0.062 | -30.137
-13 | -0.899 | 0.02696 | -0.064 | -33.327
-12.5 | -0.873 | 0.02417 | -0.066 | -36.096
-12 | -0.84 | 0.02243 | -0.067 | -37.461
-11.5 | -0.804 | 0.02085 | -0.069 | -38.547
-11 | -0.764 | 0.01954 | -0.07 | -39.074
-10.5 | -0.72 | 0.01817 | -0.072 | -39.655
-10 | -0.674 | 0.01731 | -0.074 | -38.909
-9.5 | -0.625 | 0.01584 | -0.075 | -39.433
-9 | -0.578 | 0.01423 | -0.078 | -40.64
-8.5 | -0.524 | 0.01354 | -0.079 | -38.707
-8 | -0.468 | 0.01313 | -0.081 | -35.602
-7.5 | -0.411 | 0.01256 | -0.083 | -32.671
-7 | -0.352 | 0.01216 | -0.084 | -28.948
-6.5 | -0.292 | 0.0118 | -0.086 | -24.778
-6 | -0.232 | 0.01152 | -0.087 | -20.128
-5.5 | -0.172 | 0.01106 | -0.09 | -15.551
-5 | -0.109 | 0.01079 | -0.091 | -10.125
-4.5 | -0.046 | 0.01058 | -0.093 | -4.384
-4 | 0.017 | 0.01049 | -0.094 | 1.597
-3.5 | 0.08 | 0.0103 | -0.095 | 7.769
-3 | 0.143 | 0.01016 | -0.097 | 14.111
-2.5 | 0.207 | 0.01008 | -0.098 | 20.57
-2 | 0.271 | 0.00771 | -0.1 | 35.113
-1.5 | 0.334 | 0.00783 | -0.101 | 42.7
-1 | 0.398 | 0.00752 | -0.102 | 52.871
-0.5 | 0.461 | 0.00736 | -0.103 | 62.592
0 | 0.521 | 0.00794 | -0.105 | 65.649
0.5 | 0.583 | 0.00805 | -0.106 | 72.48
1 | 0.645 | 0.00818 | -0.107 | 78.902
1.5 | 0.707 | 0.00828 | -0.108 | 85.378
2 | 0.769 | 0.00843 | -0.109 | 91.176
2.5 | 0.831 | 0.00858 | -0.111 | 96.822
3 | 0.892 | 0.00873 | -0.112 | 102.265
3.5 | 0.954 | 0.00894 | -0.113 | 106.725
4 | 1.009 | 0.00913 | -0.114 | 110.469
4.5 | 1.068 | 0.00934 | -0.115 | 114.406
5 | 1.119 | 0.01689 | -0.116 | 66.243
5.5 | 1.176 | 0.01754 | -0.117 | 67.049
6 | 1.232 | 0.01822 | -0.118 | 67.622
6.5 | 1.286 | 0.01894 | -0.119 | 67.907
7 | 1.34 | 0.01966 | -0.12 | 68.152
7.5 | 1.393 | 0.02042 | -0.121 | 68.205
8 | 1.444 | 0.02122 | -0.122 | 68.073
8.5 | 1.494 | 0.02208 | -0.123 | 67.669
9 | 1.543 | 0.02297 | -0.124 | 67.169
9.5 | 1.585 | 0.02399 | -0.125 | 66.092
10 | 1.624 | 0.02489 | -0.126 | 65.258
10.5 | 1.66 | 0.02597 | -0.127 | 63.903
11 | 1.691 | 0.02711 | -0.128 | 62.401
11.5 | 1.719 | 0.02845 | -0.129 | 60.422
12 | 1.743 | 0.02973 | -0.13 | 58.617
12.5 | 1.759 | 0.03239 | -0.131 | 54.31
13 | 1.77 | 0.03395 | -0.132 | 52.126
13.5 | 1.774 | 0.03591 | -0.132 | 49.388
14 | 1.773 | 0.03785 | -0.133 | 46.836
14.5 | 1.766 | 0.04026 | -0.134 | 43.855
15 | 1.754 | 0.04263 | -0.134 | 41.132
15.5 | 1.737 | 0.04537 | -0.135 | 38.28
16 | 1.715 | 0.04836 | -0.135 | 35.45
16.5 | 1.69 | 0.05091 | -0.135 | 33.199
17 | 1.659 | 0.0546 | -0.136 | 30.376
17.5 | 1.623 | 0.0587 | -0.135 | 27.656
18 | 1.584 | 0.06385 | -0.135 | 24.804
18.5 | 1.533 | 0.0729 | -0.134 | 21.029

## 34. Re 750k Mach 0.00 (2)
BIGFOIL.COM POLAR EXPORT
NACA65A520
NACA65A520 |  |  |  | Cl Max: | 1.3082 | at alpha= | 20 | deg
XFOIL ncrit=9 |  |  |  | L/D Max: | 90.8197 | at alpha= | 6.5 | deg
Re: | 750000 |  |  | Cd Min: | 0.09865 | at alpha= | 20 | deg
Mach: | 0 |  |  | Cl=0 at alpha= | -3.0779 | deg
|  |  |  | @ Cl=0.1, Cd= | 0.0078449
|  |  |  | @ Cl=0.4, Cd= | 0.0084779
|  |  |  | @ Cl=0.6, Cd= | 0.0089097
alpha (deg) | Cl | Cd | Cm | Cl/Cd
-20 | -0.8871 | 0.0818 | -0.1037 | -10.8447
-19.5 | -0.8985 | 0.07158 | -0.1108 | -12.5524
-19 | -0.9012 | 0.06311 | -0.1171 | -14.2798
-18.5 | -0.8866 | 0.05688 | -0.1227 | -15.5872
-18 | -0.8685 | 0.05156 | -0.1273 | -16.8445
-17.5 | -0.8513 | 0.04656 | -0.1311 | -18.2839
-17 | -0.8245 | 0.04236 | -0.1353 | -19.4641
-16.5 | -0.7969 | 0.03879 | -0.1383 | -20.544
-16 | -0.7622 | 0.03567 | -0.1419 | -21.3681
-15.5 | -0.7316 | 0.03268 | -0.1445 | -22.3868
-15 | -0.6926 | 0.0307 | -0.1468 | -22.5603
-14.5 | -0.6622 | 0.02892 | -0.147 | -22.8976
-14 | -0.6305 | 0.02715 | -0.1477 | -23.2228
-13.5 | -0.5968 | 0.02576 | -0.1477 | -23.1677
-13 | -0.5652 | 0.02426 | -0.1474 | -23.2976
-12.5 | -0.5319 | 0.02283 | -0.147 | -23.2983
-12 | -0.4943 | 0.02188 | -0.1469 | -22.5914
-11.5 | -0.4571 | 0.02055 | -0.1467 | -22.2433
-11 | -0.4225 | 0.01952 | -0.1457 | -21.6445
-10.5 | -0.3787 | 0.0186 | -0.1462 | -20.3602
-10 | -0.3409 | 0.01778 | -0.1451 | -19.1732
-9.5 | -0.3089 | 0.01633 | -0.1437 | -18.9161
-9 | -0.2706 | 0.01533 | -0.1428 | -17.6517
-8.5 | -0.2336 | 0.01456 | -0.1412 | -16.044
-8 | -0.1889 | 0.01399 | -0.1407 | -13.5025
-7.5 | -0.1548 | 0.0129 | -0.1388 | -12
-7 | -0.1229 | 0.0123 | -0.1353 | -9.9919
-6.5 | -0.0906 | 0.0118 | -0.1316 | -7.678
-6 | -0.0563 | 0.01141 | -0.128 | -4.9343
-5.5 | -0.0339 | 0.01098 | -0.1218 | -3.0874
-5 | -0.0141 | 0.01071 | -0.1147 | -1.3165
-4.5 | -0.004 | 0.01 | -0.1059 | -0.4
-4 | -0.0137 | 0.00894 | -0.093 | -1.5324
-3.5 | -0.026 | 0.00783 | -0.0792 | -3.3206
-3 | 0.0048 | 0.00772 | -0.074 | 0.62176
-2.5 | 0.0453 | 0.00775 | -0.071 | 5.8452
-2 | 0.0837 | 0.0078 | -0.0674 | 10.7308
-1.5 | 0.1273 | 0.00792 | -0.0651 | 16.0732
-1 | 0.1639 | 0.00801 | -0.0611 | 20.4619
-0.5 | 0.2156 | 0.00809 | -0.0606 | 26.6502
0 | 0.2611 | 0.00821 | -0.0588 | 31.8027
0.5 | 0.31 | 0.00828 | -0.0578 | 37.4396
1 | 0.3673 | 0.00842 | -0.0586 | 43.6223
1.5 | 0.4181 | 0.00851 | -0.0581 | 49.1304
2 | 0.4714 | 0.00861 | -0.0582 | 54.7503
2.5 | 0.5311 | 0.00877 | -0.0596 | 60.5587
3 | 0.5888 | 0.00888 | -0.0608 | 66.3063
3.5 | 0.6416 | 0.00902 | -0.0609 | 71.1308
4 | 0.7006 | 0.00917 | -0.0623 | 76.4013
4.5 | 0.7497 | 0.00931 | -0.0618 | 80.5263
5 | 0.8057 | 0.0095 | -0.0628 | 84.8105
5.5 | 0.859 | 0.00972 | -0.0632 | 88.3745
6 | 0.9007 | 0.01 | -0.0615 | 90.07
6.5 | 0.9418 | 0.01037 | -0.0596 | 90.8197
7 | 0.9815 | 0.01081 | -0.0576 | 90.7956
7.5 | 1.017 | 0.01142 | -0.055 | 89.0543
8 | 1.0444 | 0.01235 | -0.0513 | 84.5668
8.5 | 1.0389 | 0.01466 | -0.0428 | 70.8663
9 | 1.027 | 0.01775 | -0.0345 | 57.8592
9.5 | 1.0358 | 0.02278 | -0.0329 | 45.4697
10 | 1.0218 | 0.02693 | -0.0261 | 37.9428
10.5 | 1.011 | 0.03124 | -0.0203 | 32.3624
11 | 1.0297 | 0.0338 | -0.0177 | 30.4645
11.5 | 1.0525 | 0.03616 | -0.0158 | 29.1067
12 | 1.0718 | 0.03887 | -0.0137 | 27.574
12.5 | 1.0871 | 0.04195 | -0.0115 | 25.9142
13 | 1.1116 | 0.04439 | -0.0102 | 25.0417
13.5 | 1.1328 | 0.04714 | -0.0089 | 24.0305
14 | 1.1461 | 0.05063 | -0.0072 | 22.6368
14.5 | 1.1639 | 0.0538 | -0.006 | 21.6338
15 | 1.1758 | 0.05763 | -0.0047 | 20.4026
15.5 | 1.1954 | 0.06077 | -0.004 | 19.6709
16 | 1.214 | 0.06407 | -0.0034 | 18.948
16.5 | 1.222 | 0.06848 | -0.0025 | 17.8446
17 | 1.2357 | 0.07241 | -0.0021 | 17.0653
17.5 | 1.2535 | 0.07602 | -0.0021 | 16.4891
18 | 1.2662 | 0.0802 | -0.0021 | 15.788
18.5 | 1.2781 | 0.08456 | -0.0023 | 15.1147
19 | 1.2826 | 0.08977 | -0.0026 | 14.2876
19.5 | 1.2978 | 0.0939 | -0.0033 | 13.8211
20 | 1.3082 | 0.09865 | -0.0042 | 13.261

## 35. Re 750k Mach 0.10 (1)
BIGFOIL.COM POLAR EXPORT
NACA65A520
NACA65A520 |  |  |  | Cl Max: | 1.766 | at alpha= | 13.5 | deg
JavaFoil+Calcfoil stall+Eppler ext transition |  |  |  | L/D Max: | 114.393 | at alpha= | 4.5 | deg
Re: | 750000 |  |  | Cd Min: | 0.00754 | at alpha= | -1 | deg
Mach: | 0.1 |  |  | Cl=0 at alpha= | -4.1328 | deg
|  |  |  | @ Cl=0.1, Cd= | 0.010281
|  |  |  | @ Cl=0.4, Cd= | 0.00754
|  |  |  | @ Cl=0.6, Cd= | 0.0081071
alpha (deg) | Cl | Cd | Cm | Cl/Cd
-18.5 | -0.846 | 0.15185 | -0.03 | -5.57
-18 | -0.855 | 0.14484 | -0.03 | -5.903
-17.5 | -0.861 | 0.13843 | -0.031 | -6.223
-17 | -0.865 | 0.13182 | -0.032 | -6.566
-16.5 | -0.867 | 0.12435 | -0.033 | -6.971
-16 | -0.865 | 0.11734 | -0.034 | -7.371
-15.5 | -0.86 | 0.10872 | -0.036 | -7.914
-15 | -0.855 | 0.10048 | -0.038 | -8.51
-14.5 | -0.848 | 0.09144 | -0.042 | -9.27
-14 | -0.841 | 0.08014 | -0.046 | -10.493
-13.5 | -0.91 | 0.03247 | -0.061 | -28.036
-13 | -0.894 | 0.02797 | -0.064 | -31.951
-12.5 | -0.87 | 0.02472 | -0.066 | -35.208
-12 | -0.839 | 0.02286 | -0.067 | -36.72
-11.5 | -0.804 | 0.02119 | -0.069 | -37.928
-11 | -0.765 | 0.0198 | -0.071 | -38.604
-10.5 | -0.722 | 0.01842 | -0.072 | -39.196
-10 | -0.676 | 0.01737 | -0.074 | -38.882
-9.5 | -0.627 | 0.01597 | -0.076 | -39.238
-9 | -0.576 | 0.01495 | -0.077 | -38.492
-8.5 | -0.526 | 0.01368 | -0.08 | -38.424
-8 | -0.469 | 0.01323 | -0.081 | -35.481
-7.5 | -0.412 | 0.01264 | -0.083 | -32.593
-7 | -0.353 | 0.01223 | -0.085 | -28.892
-6.5 | -0.294 | 0.01187 | -0.086 | -24.738
-6 | -0.233 | 0.01156 | -0.088 | -20.137
-5.5 | -0.173 | 0.01107 | -0.09 | -15.614
-5 | -0.11 | 0.01091 | -0.092 | -10.065
-4.5 | -0.047 | 0.01069 | -0.093 | -4.36
-4 | 0.017 | 0.0105 | -0.095 | 1.603
-3.5 | 0.08 | 0.0103 | -0.096 | 7.805
-3 | 0.144 | 0.01024 | -0.097 | 14.073
-2.5 | 0.208 | 0.01008 | -0.099 | 20.671
-2 | 0.272 | 0.00774 | -0.1 | 35.169
-1.5 | 0.336 | 0.00784 | -0.102 | 42.816
-1 | 0.4 | 0.00754 | -0.103 | 52.975
-0.5 | 0.463 | 0.00788 | -0.104 | 58.823
0 | 0.524 | 0.00797 | -0.105 | 65.718
0.5 | 0.586 | 0.00808 | -0.106 | 72.529
1 | 0.648 | 0.0082 | -0.107 | 79.019
1.5 | 0.711 | 0.00834 | -0.109 | 85.243
2 | 0.773 | 0.00847 | -0.11 | 91.188
2.5 | 0.835 | 0.00861 | -0.111 | 96.924
3 | 0.897 | 0.00876 | -0.112 | 102.384
3.5 | 0.958 | 0.00898 | -0.114 | 106.774
4 | 1.014 | 0.00917 | -0.115 | 110.502
4.5 | 1.073 | 0.00938 | -0.116 | 114.393
5 | 1.124 | 0.01701 | -0.116 | 66.092
5.5 | 1.181 | 0.01767 | -0.117 | 66.859
6 | 1.237 | 0.01836 | -0.119 | 67.375
6.5 | 1.292 | 0.0191 | -0.12 | 67.626
7 | 1.346 | 0.01986 | -0.121 | 67.783
7.5 | 1.399 | 0.02063 | -0.122 | 67.78
8 | 1.45 | 0.02142 | -0.123 | 67.695
8.5 | 1.5 | 0.02231 | -0.124 | 67.244
9 | 1.549 | 0.02328 | -0.125 | 66.524
9.5 | 1.591 | 0.02426 | -0.126 | 65.579
10 | 1.629 | 0.02519 | -0.127 | 64.684
10.5 | 1.664 | 0.0263 | -0.128 | 63.265
11 | 1.694 | 0.02755 | -0.129 | 61.499
11.5 | 1.721 | 0.02878 | -0.13 | 59.801
12 | 1.743 | 0.0301 | -0.131 | 57.893
12.5 | 1.757 | 0.03297 | -0.131 | 53.295
13 | 1.765 | 0.03449 | -0.132 | 51.171
13.5 | 1.766 | 0.03674 | -0.133 | 48.061
14 | 1.761 | 0.03869 | -0.134 | 45.522
14.5 | 1.751 | 0.0411 | -0.134 | 42.609
15 | 1.735 | 0.04395 | -0.135 | 39.471
15.5 | 1.713 | 0.04679 | -0.135 | 36.613
16 | 1.687 | 0.04985 | -0.135 | 33.835
16.5 | 1.656 | 0.05308 | -0.136 | 31.192
17 | 1.617 | 0.05754 | -0.136 | 28.11
17.5 | 1.577 | 0.06199 | -0.135 | 25.432
18 | 1.531 | 0.06744 | -0.135 | 22.701
18.5 | 1.475 | 0.07678 | -0.133 | 19.214

## 36. Re 750k Mach 0.10 (2)
BIGFOIL.COM POLAR EXPORT
NACA65A520
NACA65A520 |  |  |  | Cl Max: | 1.3006 | at alpha= | 20 | deg
XFOIL ncrit=9 |  |  |  | L/D Max: | 90.2006 | at alpha= | 6.5 | deg
Re: | 750000 |  |  | Cd Min: | 0.10131 | at alpha= | 20 | deg
Mach: | 0.1 |  |  | Cl=0 at alpha= | -3.071 | deg
|  |  |  | @ Cl=0.1, Cd= | 0.0078747
|  |  |  | @ Cl=0.4, Cd= | 0.0085182
|  |  |  | @ Cl=0.6, Cd= | 0.0089574
alpha (deg) | Cl | Cd | Cm | Cl/Cd
-19.5 | -0.8621 | 0.07767 | -0.11 | -11.0995
-19 | -0.8745 | 0.06762 | -0.1172 | -12.9326
-18.5 | -0.8679 | 0.06014 | -0.1235 | -14.4313
-18 | -0.8547 | 0.05409 | -0.1284 | -15.8014
-17.5 | -0.8365 | 0.04898 | -0.1325 | -17.0784
-17 | -0.8155 | 0.04404 | -0.1369 | -18.5173
-16.5 | -0.7894 | 0.0402 | -0.14 | -19.6368
-16 | -0.7511 | 0.03722 | -0.1438 | -20.18
-15.5 | -0.7263 | 0.03367 | -0.1463 | -21.5711
-15 | -0.6878 | 0.03155 | -0.1487 | -21.8003
-14.5 | -0.6575 | 0.02968 | -0.1489 | -22.153
-14 | -0.6273 | 0.02775 | -0.1494 | -22.6054
-13.5 | -0.5941 | 0.02628 | -0.1494 | -22.6065
-13 | -0.5613 | 0.02482 | -0.1492 | -22.6148
-12.5 | -0.5295 | 0.02324 | -0.1487 | -22.784
-11 | -0.4207 | 0.01981 | -0.1472 | -21.2367
-10.5 | -0.3778 | 0.01884 | -0.1475 | -20.0531
-10 | -0.3394 | 0.01798 | -0.1464 | -18.8765
-9.5 | -0.3071 | 0.01657 | -0.1449 | -18.5335
-9 | -0.2679 | 0.01553 | -0.1443 | -17.2505
-8.5 | -0.232 | 0.01472 | -0.1424 | -15.7609
-8 | -0.1886 | 0.01411 | -0.1417 | -13.3664
-7.5 | -0.154 | 0.01302 | -0.1398 | -11.828
-7 | -0.1204 | 0.01239 | -0.1367 | -9.7175
-6.5 | -0.089 | 0.01187 | -0.1328 | -7.4979
-6 | -0.0548 | 0.01149 | -0.1291 | -4.7694
-5.5 | -0.0307 | 0.01104 | -0.1232 | -2.7808
-5 | -0.0127 | 0.01076 | -0.1157 | -1.1803
-4.5 | -0.0013 | 0.01013 | -0.107 | -0.12833
-4 | -0.0105 | 0.00907 | -0.0942 | -1.1577
-3.5 | -0.0272 | 0.00788 | -0.0794 | -3.4518
-3 | 0.0045 | 0.00776 | -0.0744 | 0.5799
-2.5 | 0.0427 | 0.00777 | -0.0708 | 5.4955
-2 | 0.0828 | 0.00783 | -0.0675 | 10.5747
-1.5 | 0.1251 | 0.00794 | -0.0648 | 15.7557
-1 | 0.1627 | 0.00804 | -0.061 | 20.2363
-0.5 | 0.2171 | 0.00813 | -0.061 | 26.7036
0 | 0.2599 | 0.00824 | -0.0586 | 31.5413
0.5 | 0.3098 | 0.00832 | -0.0577 | 37.2356
1 | 0.3686 | 0.00846 | -0.0587 | 43.5697
1.5 | 0.4172 | 0.00855 | -0.0577 | 48.7953
2 | 0.4722 | 0.00866 | -0.0581 | 54.5266
2.5 | 0.5358 | 0.00882 | -0.0603 | 60.7483
3 | 0.5894 | 0.00893 | -0.0605 | 66.0022
3.5 | 0.6436 | 0.00907 | -0.0608 | 70.9592
4 | 0.7015 | 0.00923 | -0.062 | 76.0022
4.5 | 0.7528 | 0.00937 | -0.0618 | 80.3415
5 | 0.8078 | 0.00957 | -0.0625 | 84.4096
5.5 | 0.8613 | 0.00979 | -0.063 | 87.9775
6 | 0.9035 | 0.01009 | -0.0612 | 89.5441
6.5 | 0.9444 | 0.01047 | -0.0592 | 90.2006
7 | 0.9834 | 0.01094 | -0.0571 | 89.8903
7.5 | 1.0188 | 0.01157 | -0.0544 | 88.0553
8 | 1.0451 | 0.01256 | -0.0504 | 83.2086
8.5 | 1.0371 | 0.01502 | -0.0416 | 69.0479
9 | 1.0239 | 0.01823 | -0.0332 | 56.1657
10 | 1.0165 | 0.02772 | -0.0248 | 36.6703
10.5 | 1.0082 | 0.03195 | -0.0193 | 31.5556
11 | 1.0268 | 0.03457 | -0.0168 | 29.7021
11.5 | 1.0503 | 0.03693 | -0.0149 | 28.4403
12 | 1.0691 | 0.03971 | -0.0128 | 26.9227
12.5 | 1.0849 | 0.04282 | -0.0106 | 25.3363
13 | 1.1088 | 0.04536 | -0.0093 | 24.4444
13.5 | 1.1291 | 0.04825 | -0.0079 | 23.401
14 | 1.1417 | 0.05187 | -0.0062 | 22.0108
14.5 | 1.1603 | 0.05505 | -0.0051 | 21.0772
15 | 1.1721 | 0.05893 | -0.0037 | 19.8897
15.5 | 1.1915 | 0.06217 | -0.003 | 19.1652
16 | 1.2082 | 0.06573 | -0.0025 | 18.3813
16.5 | 1.215 | 0.07035 | -0.0015 | 17.2708
17 | 1.2314 | 0.07408 | -0.0013 | 16.6226
17.5 | 1.2491 | 0.07777 | -0.0013 | 16.0615
18 | 1.2612 | 0.08212 | -0.0013 | 15.358
18.5 | 1.2693 | 0.08699 | -0.0016 | 14.5913
19 | 1.2779 | 0.09186 | -0.0019 | 13.9114
19.5 | 1.292 | 0.09622 | -0.0027 | 13.4276
20 | 1.3006 | 0.10131 | -0.0037 | 12.8378

## 37. Re 750k Mach 0.25 (1)
BIGFOIL.COM POLAR EXPORT
NACA65A520
NACA65A520 |  |  |  | Cl Max: | 1.73 | at alpha= | 12 | deg
JavaFoil+Calcfoil stall+Eppler ext transition |  |  |  | L/D Max: | 113.726 | at alpha= | 4.5 | deg
Re: | 750000 |  |  | Cd Min: | 0.00756 | at alpha= | -2 | deg
Mach: | 0.25 |  |  | Cl=0 at alpha= | -4.1308 | deg
|  |  |  | @ Cl=0.1, Cd= | 0.010551
|  |  |  | @ Cl=0.4, Cd= | 0.0078633
|  |  |  | @ Cl=0.6, Cd= | 0.0082384
alpha (deg) | Cl | Cd | Cm | Cl/Cd
-17.5 | -0.664 | 0.1562 | -0.03 | -4.248
-17 | -0.696 | 0.14788 | -0.032 | -4.709
-16.5 | -0.724 | 0.13671 | -0.033 | -5.297
-16 | -0.746 | 0.12536 | -0.034 | -5.954
-15.5 | -0.763 | 0.11821 | -0.035 | -6.454
-15 | -0.774 | 0.11285 | -0.036 | -6.855
-14.5 | -0.78 | 0.10323 | -0.038 | -7.553
-14 | -0.779 | 0.0962 | -0.039 | -8.097
-13.5 | -0.776 | 0.08822 | -0.042 | -8.792
-13 | -0.767 | 0.08056 | -0.045 | -9.523
-12.5 | -0.83 | 0.03493 | -0.064 | -23.755
-12 | -0.827 | 0.02592 | -0.068 | -31.901
-11.5 | -0.801 | 0.02325 | -0.07 | -34.427
-11 | -0.766 | 0.02155 | -0.072 | -35.555
-10.5 | -0.728 | 0.01978 | -0.074 | -36.81
-10 | -0.684 | 0.01861 | -0.076 | -36.757
-9.5 | -0.636 | 0.01752 | -0.077 | -36.304
-9 | -0.584 | 0.01585 | -0.079 | -36.873
-8.5 | -0.531 | 0.01494 | -0.081 | -35.525
-8 | -0.479 | 0.01372 | -0.083 | -34.905
-7.5 | -0.421 | 0.01317 | -0.085 | -31.934
-7 | -0.361 | 0.0127 | -0.087 | -28.436
-6.5 | -0.3 | 0.0123 | -0.088 | -24.42
-6 | -0.238 | 0.01194 | -0.09 | -19.953
-5.5 | -0.175 | 0.01156 | -0.092 | -15.163
-5 | -0.113 | 0.01113 | -0.094 | -10.132
-4.5 | -0.048 | 0.01088 | -0.096 | -4.4
-4 | 0.017 | 0.01068 | -0.097 | 1.618
-3.5 | 0.083 | 0.01058 | -0.099 | 7.806
-3 | 0.148 | 0.01047 | -0.1 | 14.14
-2.5 | 0.214 | 0.01031 | -0.101 | 20.757
-2 | 0.28 | 0.00756 | -0.103 | 36.98
-1.5 | 0.345 | 0.00763 | -0.104 | 45.243
-1 | 0.411 | 0.00791 | -0.105 | 51.919
-0.5 | 0.476 | 0.008 | -0.106 | 59.48
0 | 0.537 | 0.00814 | -0.108 | 65.96
0.5 | 0.601 | 0.00824 | -0.109 | 72.897
1 | 0.665 | 0.00838 | -0.11 | 79.368
1.5 | 0.729 | 0.00853 | -0.111 | 85.488
2 | 0.793 | 0.00868 | -0.113 | 91.304
2.5 | 0.857 | 0.00884 | -0.114 | 96.861
3 | 0.92 | 0.00903 | -0.115 | 101.924
3.5 | 0.984 | 0.00923 | -0.117 | 106.578
4 | 1.04 | 0.00945 | -0.118 | 110.047
4.5 | 1.101 | 0.00968 | -0.119 | 113.726
5 | 1.152 | 0.01779 | -0.119 | 64.737
5.5 | 1.21 | 0.0185 | -0.12 | 65.395
6 | 1.267 | 0.01922 | -0.122 | 65.913
6.5 | 1.323 | 0.02005 | -0.123 | 65.961
7 | 1.377 | 0.02088 | -0.124 | 65.969
7.5 | 1.43 | 0.02179 | -0.125 | 65.641
8 | 1.482 | 0.02265 | -0.126 | 65.416
8.5 | 1.531 | 0.02364 | -0.127 | 64.759
9 | 1.579 | 0.02467 | -0.128 | 63.989
9.5 | 1.618 | 0.0258 | -0.129 | 62.719
10 | 1.652 | 0.02698 | -0.13 | 61.228
10.5 | 1.681 | 0.02824 | -0.131 | 59.544
11 | 1.705 | 0.02971 | -0.132 | 57.372
11.5 | 1.722 | 0.03122 | -0.133 | 55.15
12 | 1.73 | 0.03433 | -0.134 | 50.401
12.5 | 1.73 | 0.03644 | -0.134 | 47.471
13 | 1.718 | 0.03863 | -0.135 | 44.471
13.5 | 1.697 | 0.04104 | -0.136 | 41.357
14 | 1.666 | 0.04409 | -0.136 | 37.793
14.5 | 1.624 | 0.04775 | -0.137 | 34.019
15 | 1.573 | 0.05179 | -0.137 | 30.367
15.5 | 1.509 | 0.05715 | -0.136 | 26.398
16 | 1.435 | 0.06341 | -0.135 | 22.626
16.5 | 1.228 | 0.12386 | -0.103 | 9.917
17 | 1.14 | 0.1434 | -0.091 | 7.947

## 38. Re 750k Mach 0.25 (2)
BIGFOIL.COM POLAR EXPORT
NACA65A520
NACA65A520 |  |  |  | Cl Max: | 1.262 | at alpha= | 20 | deg
XFOIL ncrit=9 |  |  |  | L/D Max: | 86.721 | at alpha= | 6.5 | deg
Re: | 750000 |  |  | Cd Min: | 0.18498 | at alpha= | -20 | deg
Mach: | 0.25 |  |  | Cl=0 at alpha= | -2.9503 | deg
|  |  |  | @ Cl=0.1, Cd= | 0.008073
|  |  |  | @ Cl=0.4, Cd= | 0.0088064
|  |  |  | @ Cl=0.6, Cd= | 0.0092554
alpha (deg) | Cl | Cd | Cm | Cl/Cd
-20 | -0.3532 | 0.18498 | -0.0713 | -1.9094
-19 | -0.6598 | 0.1029 | -0.1098 | -6.4121
-18.5 | -0.7003 | 0.08727 | -0.1208 | -8.0245
-18 | -0.725 | 0.07523 | -0.129 | -9.6371
-17.5 | -0.7224 | 0.06663 | -0.136 | -10.842
-17 | -0.7283 | 0.05743 | -0.143 | -12.6815
-16.5 | -0.7273 | 0.05023 | -0.1477 | -14.4794
-16 | -0.6963 | 0.04566 | -0.1527 | -15.2497
-15.5 | -0.6797 | 0.04066 | -0.1559 | -16.7167
-15 | -0.6534 | 0.03693 | -0.1585 | -17.6929
-14.5 | -0.6272 | 0.0343 | -0.1591 | -18.2857
-14 | -0.599 | 0.03182 | -0.1595 | -18.8246
-13.5 | -0.5737 | 0.02948 | -0.1592 | -19.4607
-13 | -0.542 | 0.02781 | -0.159 | -19.4894
-12.5 | -0.5083 | 0.02597 | -0.1585 | -19.5726
-12 | -0.4806 | 0.02427 | -0.1571 | -19.8022
-11.5 | -0.4424 | 0.02294 | -0.1569 | -19.2851
-11 | -0.4086 | 0.02147 | -0.1555 | -19.0312
-10.5 | -0.37 | 0.02027 | -0.1548 | -18.2536
-10 | -0.3285 | 0.0192 | -0.1542 | -17.1094
-9.5 | -0.2934 | 0.01803 | -0.1523 | -16.2729
-9 | -0.2587 | 0.01669 | -0.1508 | -15.5003
-8.5 | -0.2191 | 0.01571 | -0.1496 | -13.9465
-8 | -0.181 | 0.01487 | -0.1478 | -12.1722
-7.5 | -0.1469 | 0.01382 | -0.1455 | -10.6295
-7 | -0.109 | 0.01295 | -0.1436 | -8.417
-6.5 | -0.0749 | 0.01232 | -0.1402 | -6.0795
-6 | -0.0474 | 0.01184 | -0.1349 | -4.0034
-5.5 | -0.021 | 0.01139 | -0.1292 | -1.8437
-5 | 0.0021 | 0.01104 | -0.1225 | 0.19022
-4.5 | 0.0122 | 0.01069 | -0.1129 | 1.1413
-4 | 0.0073 | 0.00979 | -0.1007 | 0.74566
-3.5 | -0.019 | 0.00846 | -0.0838 | -2.2459
-3 | -0.0036 | 0.00795 | -0.0752 | -0.45283
-2.5 | 0.0326 | 0.00795 | -0.0707 | 4.1006
-2 | 0.0782 | 0.00802 | -0.0682 | 9.7506
-1.5 | 0.1152 | 0.00811 | -0.0639 | 14.2047
-1 | 0.1605 | 0.00824 | -0.0614 | 19.4782
-0.5 | 0.2066 | 0.00835 | -0.0592 | 24.7425
0 | 0.2536 | 0.00846 | -0.0573 | 29.9764
0.5 | 0.3141 | 0.00858 | -0.0583 | 36.6084
1 | 0.3607 | 0.0087 | -0.0564 | 41.4598
1.5 | 0.4124 | 0.00884 | -0.0556 | 46.6516
2 | 0.4827 | 0.00894 | -0.0589 | 53.9933
2.5 | 0.5351 | 0.0091 | -0.0584 | 58.8022
3 | 0.5931 | 0.00924 | -0.0591 | 64.1883
3.5 | 0.6603 | 0.00939 | -0.0617 | 70.3195
4 | 0.7083 | 0.00958 | -0.0604 | 73.9353
4.5 | 0.7726 | 0.00973 | -0.0625 | 79.4039
5 | 0.8202 | 0.00997 | -0.0614 | 82.2668
5.5 | 0.8736 | 0.01023 | -0.0614 | 85.3959
6 | 0.9147 | 0.01061 | -0.059 | 86.2111
6.5 | 0.9574 | 0.01104 | -0.057 | 86.721
7 | 0.9944 | 0.01164 | -0.0542 | 85.4296
8 | 1.0454 | 0.01388 | -0.0452 | 75.317
8.5 | 1.0245 | 0.01718 | -0.035 | 59.6333
9 | 1.0075 | 0.021 | -0.0267 | 47.9762
9.5 | 0.997 | 0.02577 | -0.0218 | 38.6884
10 | 0.9911 | 0.03195 | -0.0186 | 31.0203
10.5 | 0.9945 | 0.03573 | -0.0146 | 27.8338
11 | 1.0155 | 0.03846 | -0.0123 | 26.4041
11.5 | 1.0373 | 0.04122 | -0.0102 | 25.165
12 | 1.0536 | 0.04448 | -0.008 | 23.6871
12.5 | 1.0706 | 0.04781 | -0.006 | 22.3928
13 | 1.0923 | 0.05083 | -0.0045 | 21.4893
13.5 | 1.1102 | 0.05424 | -0.0031 | 20.4683
14 | 1.1203 | 0.05845 | -0.0013 | 19.1668
14.5 | 1.1392 | 0.06193 | -0.0003 | 18.395
15 | 1.1505 | 0.06619 | 0.001 | 17.3818
15.5 | 1.1682 | 0.07001 | 0.0016 | 16.6862
16 | 1.1784 | 0.07458 | 0.0022 | 15.8005
16.5 | 1.1875 | 0.0793 | 0.003 | 14.9748
17 | 1.2065 | 0.08333 | 0.0028 | 14.4786
17.5 | 1.2211 | 0.08786 | 0.0025 | 13.8982
18 | 1.2262 | 0.09339 | 0.0023 | 13.1299
18.5 | 1.2398 | 0.09821 | 0.0016 | 12.624
19 | 1.249 | 0.10364 | 0.0006 | 12.0513
19.5 | 1.2555 | 0.10944 | -0.0008 | 11.472
20 | 1.262 | 0.11531 | -0.0024 | 10.9444

## 39. Re 750k Mach 0.50 (1)
BIGFOIL.COM POLAR EXPORT
NACA65A520
NACA65A520 |  |  |  | Cl Max: | 1.648 | at alpha= | 9 | deg
JavaFoil+Calcfoil stall+Eppler ext transition |  |  |  | L/D Max: | 106.427 | at alpha= | 4 | deg
Re: | 750000 |  |  | Cd Min: | 0.00845 | at alpha= | -1.5 | deg
Mach: | 0.5 |  |  | Cl=0 at alpha= | -4.1338 | deg
|  |  |  | @ Cl=0.1, Cd= | 0.011738
|  |  |  | @ Cl=0.4, Cd= | 0.0084749
|  |  |  | @ Cl=0.6, Cd= | 0.0089367
alpha (deg) | Cl | Cd | Cm | Cl/Cd
-20 | -0.915 | 0.20914 | -0.032 | -4.373
-19.5 | -0.887 | 0.20513 | -0.033 | -4.322
-19 | -0.858 | 0.20143 | -0.034 | -4.262
-18.5 | -0.831 | 0.19236 | -0.035 | -4.318
-18 | -0.8 | 0.18694 | -0.034 | -4.281
-17.5 | -0.772 | 0.17978 | -0.034 | -4.292
-17 | -0.743 | 0.17759 | -0.035 | -4.185
-16.5 | -0.715 | 0.17048 | -0.035 | -4.193
-16 | -0.687 | 0.15955 | -0.036 | -4.303
-15.5 | -0.658 | 0.15528 | -0.037 | -4.238
-15 | -0.63 | 0.15196 | -0.038 | -4.143
-14.5 | -0.6 | 0.15046 | -0.037 | -3.985
-14 | -0.571 | 0.14074 | -0.037 | -4.056
-13.5 | -0.542 | 0.13617 | -0.038 | -3.982
-13 | -0.514 | 0.13253 | -0.039 | -3.875
-12.5 | -0.485 | 0.13257 | -0.04 | -3.659
-12 | -0.455 | 0.12188 | -0.037 | -3.734
-11.5 | -0.426 | 0.11531 | -0.034 | -3.691
-11 | -0.397 | 0.10696 | -0.035 | -3.711
-10.5 | -0.371 | 0.08242 | -0.045 | -4.496
-10 | -0.549 | 0.07181 | -0.048 | -7.64
-9.5 | -0.55 | 0.06178 | -0.051 | -8.9
-9 | -0.601 | 0.02242 | -0.086 | -26.808
-8.5 | -0.559 | 0.01995 | -0.089 | -28.025
-8 | -0.508 | 0.01736 | -0.091 | -29.267
-7.5 | -0.45 | 0.01651 | -0.093 | -27.281
-7 | -0.389 | 0.01582 | -0.094 | -24.564
-6.5 | -0.324 | 0.01501 | -0.096 | -21.612
-6 | -0.259 | 0.0143 | -0.098 | -18.084
-5.5 | -0.193 | 0.01334 | -0.101 | -14.435
-5 | -0.123 | 0.01261 | -0.103 | -9.746
-4.5 | -0.052 | 0.0122 | -0.105 | -4.293
-4 | 0.019 | 0.01205 | -0.106 | 1.575
-3.5 | 0.091 | 0.01177 | -0.108 | 7.727
-3 | 0.164 | 0.01151 | -0.11 | 14.208
-2.5 | 0.239 | 0.01117 | -0.112 | 21.417
-2 | 0.313 | 0.01099 | -0.114 | 28.427
-1.5 | 0.386 | 0.00845 | -0.115 | 45.671
-1 | 0.459 | 0.00858 | -0.117 | 53.507
-0.5 | 0.532 | 0.00866 | -0.118 | 61.469
0 | 0.597 | 0.00893 | -0.12 | 66.835
0.5 | 0.669 | 0.00909 | -0.121 | 73.508
1 | 0.74 | 0.00927 | -0.123 | 79.839
1.5 | 0.811 | 0.00946 | -0.124 | 85.759
2 | 0.883 | 0.00969 | -0.125 | 91.059
2.5 | 0.954 | 0.00996 | -0.127 | 95.706
3 | 1.024 | 0.01023 | -0.128 | 100.105
3.5 | 1.095 | 0.01052 | -0.13 | 104.077
4 | 1.154 | 0.01084 | -0.131 | 106.427
4.5 | 1.209 | 0.02053 | -0.131 | 58.87
5 | 1.272 | 0.02159 | -0.132 | 58.924
5.5 | 1.335 | 0.02269 | -0.134 | 58.816
6 | 1.394 | 0.02389 | -0.135 | 58.356
6.5 | 1.45 | 0.02511 | -0.136 | 57.742
7 | 1.502 | 0.0265 | -0.137 | 56.687
7.5 | 1.55 | 0.02802 | -0.139 | 55.315
8 | 1.592 | 0.0296 | -0.14 | 53.765
8.5 | 1.625 | 0.03144 | -0.141 | 51.692
9 | 1.648 | 0.03366 | -0.142 | 48.955
9.5 | 1.625 | 0.0364 | -0.143 | 44.651
10 | 1.532 | 0.04222 | -0.143 | 36.279
10.5 | 0.841 | 0.08844 | -0.078 | 9.512
11 | 0.863 | 0.10402 | -0.053 | 8.292
11.5 | 0.892 | 0.1151 | -0.066 | 7.752
12 | 0.921 | 0.1248 | -0.072 | 7.382
12.5 | 0.949 | 0.13183 | -0.074 | 7.201
13 | 0.977 | 0.13411 | -0.074 | 7.283
13.5 | 1.005 | 0.14115 | -0.076 | 7.117
14 | 1.035 | 0.14719 | -0.082 | 7.029

## 40. Re 750k Mach 0.50 (2)
BIGFOIL.COM POLAR EXPORT
NACA65A520
NACA65A520 |  |  |  | Cl Max: | 1.0954 | at alpha= | 16.5 | deg
XFOIL ncrit=9 |  |  |  | L/D Max: | 70.4274 | at alpha= | 5.5 | deg
Re: | 750000 |  |  | Cd Min: | 0.19652 | at alpha= | 20 | deg
Mach: | 0.5 |  |  | Cl=0 at alpha= | -6.103 | deg
|  |  |  | @ Cl=0.1, Cd= | 0.0091507
|  |  |  | @ Cl=0.4, Cd= | 0.010148
|  |  |  | @ Cl=0.6, Cd= | 0.010861
alpha (deg) | Cl | Cd | Cm | Cl/Cd
-16.5 | -0.1213 | 0.14045 | -0.1417 | -0.86365
-16 | -0.1021 | 0.13384 | -0.1461 | -0.76285
-15.5 | -0.1137 | 0.1207 | -0.1527 | -0.942
-15 | -0.0983 | 0.11441 | -0.1564 | -0.85919
-14.5 | -0.11 | 0.10311 | -0.162 | -1.0668
-14 | -0.1276 | 0.09186 | -0.1678 | -1.3891
-13.5 | -0.1724 | 0.07672 | -0.1757 | -2.2471
-13 | -0.2267 | 0.06153 | -0.1857 | -3.6844
-12.5 | -0.2673 | 0.05084 | -0.1912 | -5.2577
-12 | -0.3009 | 0.04215 | -0.1939 | -7.1388
-11.5 | -0.3127 | 0.03608 | -0.1944 | -8.6669
-11 | -0.3081 | 0.03206 | -0.1927 | -9.6101
-10.5 | -0.2944 | 0.02851 | -0.1906 | -10.3262
-10 | -0.2683 | 0.02578 | -0.1881 | -10.4073
-9.5 | -0.237 | 0.02382 | -0.1852 | -9.9496
-9 | -0.1983 | 0.02221 | -0.1823 | -8.9284
-8.5 | -0.1621 | 0.02062 | -0.1792 | -7.8613
-8 | -0.1229 | 0.0193 | -0.1765 | -6.3679
-7.5 | -0.0797 | 0.0182 | -0.1743 | -4.3791
-7 | -0.0514 | 0.0167 | -0.1702 | -3.0778
-6.5 | -0.0235 | 0.01534 | -0.166 | -1.5319
-6 | 0.0061 | 0.01421 | -0.1616 | 0.42928
-5.5 | 0.0305 | 0.01337 | -0.1554 | 2.2812
-5 | 0.0428 | 0.01272 | -0.146 | 3.3648
-4 | 0.0511 | 0.01189 | -0.1221 | 4.2977
-3.5 | 0.0523 | 0.01141 | -0.1093 | 4.5837
-3 | 0.0256 | 0.01037 | -0.0913 | 2.4687
-2.5 | 0.0027 | 0.00899 | -0.0742 | 0.30033
-2 | 0.0319 | 0.00894 | -0.0665 | 3.5682
-1.5 | 0.0746 | 0.00907 | -0.0616 | 8.2249
-1 | 0.1281 | 0.00924 | -0.0589 | 13.8636
-0.5 | 0.1694 | 0.00944 | -0.0541 | 17.9449
0 | 0.2246 | 0.00961 | -0.0522 | 23.3715
0.5 | 0.2951 | 0.00975 | -0.0536 | 30.2667
1 | 0.3441 | 0.01 | -0.0507 | 34.41
1.5 | 0.4082 | 0.01017 | -0.051 | 40.1377
2 | 0.4841 | 0.01035 | -0.0536 | 46.7729
2.5 | 0.5386 | 0.01068 | -0.0522 | 50.4307
3 | 0.6099 | 0.01089 | -0.0541 | 56.0055
3.5 | 0.6875 | 0.0111 | -0.0569 | 61.9369
4 | 0.7409 | 0.01153 | -0.0556 | 64.2585
4.5 | 0.8128 | 0.01176 | -0.0572 | 69.1156
5.5 | 0.9064 | 0.01287 | -0.0517 | 70.4274
6.5 | 0.9879 | 0.01457 | -0.0442 | 67.8037
7 | 1.0134 | 0.01608 | -0.0386 | 63.0224
7.5 | 1.0328 | 0.01814 | -0.0326 | 56.935
8 | 1.0211 | 0.02186 | -0.0239 | 46.7109
8.5 | 0.9775 | 0.02773 | -0.0135 | 35.2506
9 | 0.9507 | 0.03335 | -0.0062 | 28.5067
9.5 | 0.92 | 0.03966 | 0.0001 | 23.1972
10 | 0.9014 | 0.04565 | 0.0046 | 19.7459
11 | 0.9678 | 0.05506 | 0.0029 | 17.5772
11.5 | 0.9854 | 0.05925 | 0.005 | 16.6312
12 | 0.997 | 0.06404 | 0.007 | 15.5684
12.5 | 1.0077 | 0.06905 | 0.0087 | 14.5938
13 | 1.0238 | 0.07378 | 0.0102 | 13.8764
13.5 | 1.0399 | 0.07858 | 0.0115 | 13.2336
14 | 1.054 | 0.08366 | 0.0126 | 12.5986
14.5 | 1.0658 | 0.08906 | 0.0133 | 11.9672
15 | 1.0791 | 0.09443 | 0.014 | 11.4275
15.5 | 1.091 | 0.10044 | 0.0138 | 10.8622
16 | 1.0945 | 0.10741 | 0.0127 | 10.1899
16.5 | 1.0954 | 0.115 | 0.0113 | 9.5252
17 | 1.0942 | 0.12325 | 0.0085 | 8.8779
17.5 | 1.0801 | 0.1332 | 0.0046 | 8.1089
18 | 1.0664 | 0.14364 | -0.0005 | 7.4241
18.5 | 1.0489 | 0.15508 | -0.0069 | 6.7636
19 | 1.0193 | 0.16891 | -0.0155 | 6.0346
19.5 | 1.0101 | 0.18023 | -0.0227 | 5.6045
20 | 0.9761 | 0.19652 | -0.0334 | 4.9669

## 41. Re 1M Mach 0.00 (1)
BIGFOIL.COM POLAR EXPORT
NACA65A520
NACA65A520 |  |  |  | Cl Max: | 1.777 | at alpha= | 13.5 | deg
JavaFoil+Calcfoil stall+Eppler ext transition |  |  |  | L/D Max: | 123.523 | at alpha= | 4.5 | deg
Re: | 1000000 |  |  | Cd Min: | 0.00713 | at alpha= | -2 | deg
Mach: | 0 |  |  | Cl=0 at alpha= | -4.1349 | deg
|  |  |  | @ Cl=0.1, Cd= | 0.0096892
|  |  |  | @ Cl=0.4, Cd= | 0.0073225
|  |  |  | @ Cl=0.6, Cd= | 0.0073235
alpha (deg) | Cl | Cd | Cm | Cl/Cd
-19 | -0.867 | 0.15612 | -0.029 | -5.556
-18.5 | -0.876 | 0.14585 | -0.03 | -6.007
-18 | -0.882 | 0.14045 | -0.031 | -6.278
-17.5 | -0.885 | 0.13339 | -0.032 | -6.635
-17 | -0.886 | 0.12629 | -0.033 | -7.016
-16.5 | -0.884 | 0.11973 | -0.034 | -7.387
-16 | -0.88 | 0.11294 | -0.035 | -7.789
-15.5 | -0.88 | 0.09989 | -0.039 | -8.812
-15 | -0.875 | 0.09013 | -0.042 | -9.709
-14.5 | -0.88 | 0.07268 | -0.048 | -12.11
-14 | -0.945 | 0.03045 | -0.061 | -31.031
-13.5 | -0.928 | 0.02695 | -0.062 | -34.422
-13 | -0.904 | 0.0245 | -0.064 | -36.904
-12.5 | -0.876 | 0.02234 | -0.066 | -39.212
-12 | -0.843 | 0.02086 | -0.068 | -40.401
-11.5 | -0.806 | 0.01947 | -0.069 | -41.401
-11 | -0.766 | 0.0183 | -0.071 | -41.844
-10.5 | -0.722 | 0.01706 | -0.072 | -42.326
-10 | -0.675 | 0.01627 | -0.074 | -41.481
-9.5 | -0.632 | 0.01411 | -0.076 | -44.776
-9 | -0.58 | 0.01329 | -0.078 | -43.639
-8.5 | -0.525 | 0.0127 | -0.08 | -41.375
-8 | -0.469 | 0.01231 | -0.081 | -38.089
-7.5 | -0.411 | 0.0118 | -0.083 | -34.873
-7 | -0.353 | 0.01145 | -0.084 | -30.802
-6.5 | -0.293 | 0.01111 | -0.086 | -26.377
-6 | -0.234 | 0.01078 | -0.088 | -21.737
-5.5 | -0.172 | 0.01036 | -0.09 | -16.595
-5 | -0.109 | 0.01024 | -0.091 | -10.672
-4.5 | -0.046 | 0.01003 | -0.093 | -4.621
-4 | 0.017 | 0.00983 | -0.094 | 1.703
-3.5 | 0.08 | 0.00974 | -0.095 | 8.214
-3 | 0.143 | 0.00958 | -0.097 | 14.968
-2.5 | 0.207 | 0.00951 | -0.098 | 21.798
-2 | 0.271 | 0.00713 | -0.1 | 37.961
-1.5 | 0.334 | 0.00719 | -0.101 | 46.497
-1 | 0.398 | 0.00732 | -0.102 | 54.288
-0.5 | 0.461 | 0.0074 | -0.104 | 62.246
0 | 0.523 | 0.00715 | -0.105 | 73.23
0.5 | 0.586 | 0.00724 | -0.106 | 80.985
1 | 0.648 | 0.00761 | -0.107 | 85.156
1.5 | 0.709 | 0.00772 | -0.108 | 91.932
2 | 0.771 | 0.00785 | -0.11 | 98.209
2.5 | 0.832 | 0.00798 | -0.111 | 104.367
3 | 0.894 | 0.00813 | -0.112 | 110.017
3.5 | 0.956 | 0.0083 | -0.113 | 115.127
4 | 1.01 | 0.00849 | -0.114 | 119.065
4.5 | 1.07 | 0.00866 | -0.116 | 123.523
5 | 1.12 | 0.016 | -0.116 | 70.022
5.5 | 1.178 | 0.01659 | -0.117 | 70.997
6 | 1.234 | 0.01725 | -0.118 | 71.523
6.5 | 1.289 | 0.01794 | -0.119 | 71.842
7 | 1.342 | 0.01863 | -0.12 | 72.016
7.5 | 1.394 | 0.01936 | -0.121 | 72.036
8 | 1.446 | 0.02011 | -0.122 | 71.919
8.5 | 1.496 | 0.02092 | -0.123 | 71.521
9 | 1.545 | 0.02175 | -0.124 | 71.027
9.5 | 1.587 | 0.02268 | -0.125 | 69.978
10 | 1.626 | 0.02359 | -0.127 | 68.941
10.5 | 1.662 | 0.0246 | -0.127 | 67.548
11 | 1.693 | 0.02566 | -0.128 | 66.003
11.5 | 1.721 | 0.02688 | -0.129 | 64.03
12 | 1.745 | 0.02803 | -0.13 | 62.249
12.5 | 1.761 | 0.03068 | -0.131 | 57.422
13 | 1.772 | 0.03222 | -0.132 | 55.003
13.5 | 1.777 | 0.03386 | -0.133 | 52.502
14 | 1.777 | 0.03567 | -0.133 | 49.802
14.5 | 1.769 | 0.03791 | -0.134 | 46.67
15 | 1.758 | 0.04016 | -0.134 | 43.77
15.5 | 1.741 | 0.04269 | -0.135 | 40.78
16 | 1.72 | 0.04547 | -0.135 | 37.821
16.5 | 1.695 | 0.04775 | -0.136 | 35.501
17 | 1.665 | 0.05124 | -0.136 | 32.484
17.5 | 1.63 | 0.05468 | -0.136 | 29.812
18 | 1.592 | 0.05912 | -0.136 | 26.931
18.5 | 1.546 | 0.0659 | -0.135 | 23.465

## 42. Re 1M Mach 0.00 (2)
BIGFOIL.COM POLAR EXPORT
NACA65A520
NACA65A520 |  |  |  | Cl Max: | 1.3646 | at alpha= | 20 | deg
XFOIL ncrit=9 |  |  |  | L/D Max: | 97.5282 | at alpha= | 6.5 | deg
Re: | 1000000 |  |  | Cd Min: | 0.09164 | at alpha= | 20 | deg
Mach: | 0 |  |  | Cl=0 at alpha= | -2.9268 | deg
|  |  |  | @ Cl=0.1, Cd= | 0.0071351
|  |  |  | @ Cl=0.4, Cd= | 0.0077035
|  |  |  | @ Cl=0.6, Cd= | 0.0080734
alpha (deg) | Cl | Cd | Cm | Cl/Cd
-20 | -0.956 | 0.06892 | -0.112 | -13.8712
-19.5 | -0.9515 | 0.06162 | -0.1176 | -15.4414
-19 | -0.944 | 0.0549 | -0.1229 | -17.1949
-18.5 | -0.9232 | 0.05016 | -0.1269 | -18.4051
-18 | -0.9132 | 0.0446 | -0.1306 | -20.4753
-17.5 | -0.8833 | 0.04095 | -0.1343 | -21.5702
-17 | -0.8559 | 0.03721 | -0.1378 | -23.0019
-16.5 | -0.8255 | 0.03398 | -0.1408 | -24.2937
-16 | -0.7981 | 0.03123 | -0.1426 | -25.5556
-15.5 | -0.7742 | 0.02901 | -0.1425 | -26.6873
-15 | -0.7441 | 0.02725 | -0.1426 | -27.3064
-14.5 | -0.718 | 0.02534 | -0.1422 | -28.3346
-14 | -0.6825 | 0.02413 | -0.142 | -28.2843
-13.5 | -0.6508 | 0.02263 | -0.1417 | -28.7583
-13 | -0.6126 | 0.02163 | -0.1415 | -28.3218
-12.5 | -0.5743 | 0.02055 | -0.1414 | -27.9465
-12 | -0.5417 | 0.01928 | -0.1405 | -28.0965
-11.5 | -0.4998 | 0.01841 | -0.1406 | -27.1483
-11 | -0.4557 | 0.01784 | -0.1405 | -25.5437
-10.5 | -0.4248 | 0.01638 | -0.1393 | -25.9341
-10 | -0.3903 | 0.01544 | -0.1377 | -25.2785
-9.5 | -0.3475 | 0.01482 | -0.1372 | -23.448
-9 | -0.3084 | 0.01411 | -0.1359 | -21.8568
-8.5 | -0.2785 | 0.01312 | -0.1331 | -21.2271
-8 | -0.2436 | 0.0124 | -0.1307 | -19.6452
-7.5 | -0.2018 | 0.01196 | -0.1292 | -16.8729
-7 | -0.1612 | 0.01157 | -0.1272 | -13.9326
-6.5 | -0.126 | 0.01108 | -0.124 | -11.3718
-6 | -0.0942 | 0.01063 | -0.1199 | -8.8617
-5.5 | -0.0688 | 0.01035 | -0.1141 | -6.6473
-5 | -0.0426 | 0.01012 | -0.1083 | -4.2095
-4.5 | -0.0176 | 0.00982 | -0.1022 | -1.7923
-4 | -0.0074 | 0.00921 | -0.0931 | -0.80347
-3.5 | -0.0151 | 0.008 | -0.0806 | -1.8875
-3 | -0.0059 | 0.00712 | -0.0714 | -0.82865
-2.5 | 0.0344 | 0.00708 | -0.0684 | 4.8588
-2 | 0.0766 | 0.00709 | -0.0657 | 10.8039
-1 | 0.1649 | 0.00726 | -0.0613 | 22.7135
-0.5 | 0.2117 | 0.00734 | -0.0597 | 28.842
0 | 0.2626 | 0.00748 | -0.0591 | 35.107
0.5 | 0.3163 | 0.00752 | -0.0592 | 42.0612
1 | 0.3664 | 0.00766 | -0.0584 | 47.8329
1.5 | 0.4282 | 0.00774 | -0.0604 | 55.323
2 | 0.4835 | 0.00784 | -0.0609 | 61.6709
2.5 | 0.5412 | 0.00796 | -0.062 | 67.9899
3 | 0.6034 | 0.00808 | -0.0641 | 74.6782
3.5 | 0.6607 | 0.00819 | -0.0653 | 80.6716
4 | 0.7211 | 0.00835 | -0.0671 | 86.3593
4.5 | 0.7712 | 0.00851 | -0.0668 | 90.6228
5 | 0.8216 | 0.00872 | -0.0665 | 94.2202
5.5 | 0.8669 | 0.00901 | -0.0653 | 96.2153
6 | 0.9091 | 0.00935 | -0.0636 | 97.2299
6.5 | 0.9509 | 0.00975 | -0.0618 | 97.5282
7 | 0.9909 | 0.01025 | -0.0599 | 96.6732
7.5 | 1.0185 | 0.01115 | -0.0559 | 91.3453
8 | 1.0257 | 0.01291 | -0.049 | 79.45
8.5 | 1.011 | 0.01587 | -0.0395 | 63.7051
9 | 1.003 | 0.01897 | -0.032 | 52.873
9.5 | 0.9933 | 0.02255 | -0.0252 | 44.0488
10 | 1.0056 | 0.02764 | -0.0246 | 36.3821
10.5 | 1.0255 | 0.03 | -0.0219 | 34.1833
11 | 1.049 | 0.0322 | -0.0197 | 32.5776
11.5 | 1.0718 | 0.0345 | -0.0177 | 31.0667
12 | 1.0972 | 0.03669 | -0.016 | 29.9046
12.5 | 1.1207 | 0.03907 | -0.0144 | 28.6844
13 | 1.1356 | 0.04218 | -0.0122 | 26.9227
13.5 | 1.1632 | 0.04434 | -0.0112 | 26.2336
14 | 1.1809 | 0.0474 | -0.0096 | 24.9135
14.5 | 1.2041 | 0.04999 | -0.0087 | 24.0868
15 | 1.2187 | 0.05345 | -0.0072 | 22.8007
15.5 | 1.2267 | 0.05759 | -0.0058 | 21.3006
16 | 1.257 | 0.05969 | -0.0056 | 21.0588
16.5 | 1.2683 | 0.06367 | -0.0046 | 19.9199
17 | 1.2886 | 0.06682 | -0.0043 | 19.2846
17.5 | 1.2954 | 0.07143 | -0.0037 | 18.1352
18 | 1.3109 | 0.07519 | -0.0035 | 17.4345
18.5 | 1.3324 | 0.07831 | -0.0037 | 17.0144
19 | 1.3448 | 0.08251 | -0.0038 | 16.2986
19.5 | 1.3498 | 0.08763 | -0.0041 | 15.4034
20 | 1.3646 | 0.09164 | -0.0046 | 14.8909

## 43. Re 1M Mach 0.10 (1)
BIGFOIL.COM POLAR EXPORT
NACA65A520
NACA65A520 |  |  |  | Cl Max: | 1.77 | at alpha= | 13.5 | deg
JavaFoil+Calcfoil stall+Eppler ext transition |  |  |  | L/D Max: | 123.332 | at alpha= | 4.5 | deg
Re: | 1000000 |  |  | Cd Min: | 0.00717 | at alpha= | 0 | deg
Mach: | 0.1 |  |  | Cl=0 at alpha= | -4.1328 | deg
|  |  |  | @ Cl=0.1, Cd= | 0.0096869
|  |  |  | @ Cl=0.4, Cd= | 0.00733
|  |  |  | @ Cl=0.6, Cd= | 0.0075495
alpha (deg) | Cl | Cd | Cm | Cl/Cd
-18.5 | -0.847 | 0.14875 | -0.03 | -5.692
-18 | -0.856 | 0.14168 | -0.031 | -6.042
-17.5 | -0.862 | 0.13597 | -0.032 | -6.342
-17 | -0.866 | 0.12835 | -0.033 | -6.751
-16.5 | -0.868 | 0.1213 | -0.034 | -7.154
-16 | -0.866 | 0.11454 | -0.035 | -7.56
-15.5 | -0.866 | 0.10353 | -0.038 | -8.362
-15 | -0.861 | 0.09447 | -0.041 | -9.119
-14.5 | -0.858 | 0.0833 | -0.045 | -10.296
-14 | -0.902 | 0.04625 | -0.057 | -19.513
-13.5 | -0.922 | 0.02788 | -0.063 | -33.061
-13 | -0.9 | 0.02512 | -0.064 | -35.847
-12.5 | -0.874 | 0.02279 | -0.066 | -38.368
-12 | -0.842 | 0.02121 | -0.068 | -39.713
-11.5 | -0.806 | 0.01975 | -0.069 | -40.825
-11 | -0.767 | 0.01854 | -0.071 | -41.347
-10.5 | -0.724 | 0.0173 | -0.073 | -41.831
-10 | -0.677 | 0.0163 | -0.074 | -41.543
-9.5 | -0.63 | 0.01469 | -0.076 | -42.907
-9 | -0.582 | 0.01347 | -0.078 | -43.197
-8.5 | -0.527 | 0.01283 | -0.08 | -41.083
-8 | -0.471 | 0.0124 | -0.082 | -37.967
-7.5 | -0.413 | 0.0119 | -0.083 | -34.719
-7 | -0.354 | 0.01151 | -0.085 | -30.772
-6.5 | -0.294 | 0.01119 | -0.086 | -26.3
-6 | -0.236 | 0.0108 | -0.089 | -21.809
-5.5 | -0.173 | 0.01049 | -0.09 | -16.469
-5 | -0.11 | 0.01024 | -0.092 | -10.722
-4.5 | -0.047 | 0.01003 | -0.093 | -4.645
-4 | 0.017 | 0.00983 | -0.095 | 1.712
-3.5 | 0.08 | 0.00974 | -0.096 | 8.251
-3 | 0.144 | 0.00957 | -0.097 | 15.051
-2.5 | 0.208 | 0.00951 | -0.099 | 21.908
-2 | 0.272 | 0.0072 | -0.1 | 37.792
-1.5 | 0.336 | 0.00728 | -0.102 | 46.132
-1 | 0.4 | 0.00733 | -0.103 | 54.474
-0.5 | 0.463 | 0.00742 | -0.104 | 62.44
0 | 0.526 | 0.00717 | -0.105 | 73.306
0.5 | 0.589 | 0.00753 | -0.107 | 78.139
1 | 0.651 | 0.00764 | -0.108 | 85.161
1.5 | 0.713 | 0.00774 | -0.109 | 92.05
2 | 0.774 | 0.00789 | -0.11 | 98.16
2.5 | 0.836 | 0.00801 | -0.111 | 104.477
3 | 0.898 | 0.00817 | -0.113 | 109.968
3.5 | 0.96 | 0.00835 | -0.114 | 115.054
4 | 1.015 | 0.00854 | -0.115 | 118.932
4.5 | 1.075 | 0.00871 | -0.116 | 123.332
5 | 1.125 | 0.01611 | -0.116 | 69.864
5.5 | 1.183 | 0.01672 | -0.118 | 70.744
6 | 1.239 | 0.01739 | -0.119 | 71.254
6.5 | 1.294 | 0.01809 | -0.12 | 71.537
7 | 1.348 | 0.01882 | -0.121 | 71.596
7.5 | 1.4 | 0.01956 | -0.122 | 71.577
8 | 1.452 | 0.0203 | -0.123 | 71.513
8.5 | 1.502 | 0.02113 | -0.124 | 71.067
9 | 1.551 | 0.02205 | -0.125 | 70.334
9.5 | 1.593 | 0.02294 | -0.126 | 69.418
10 | 1.631 | 0.02387 | -0.127 | 68.33
10.5 | 1.666 | 0.02491 | -0.128 | 66.871
11 | 1.697 | 0.02606 | -0.129 | 65.103
11.5 | 1.723 | 0.02718 | -0.13 | 63.389
12 | 1.745 | 0.02848 | -0.131 | 61.283
12.5 | 1.76 | 0.03124 | -0.132 | 56.325
13 | 1.768 | 0.03275 | -0.133 | 53.978
13.5 | 1.77 | 0.03464 | -0.133 | 51.092
14 | 1.766 | 0.03653 | -0.134 | 48.328
14.5 | 1.755 | 0.03878 | -0.134 | 45.264
15 | 1.739 | 0.04133 | -0.135 | 42.071
15.5 | 1.718 | 0.04393 | -0.135 | 39.105
16 | 1.692 | 0.04668 | -0.136 | 36.246
16.5 | 1.661 | 0.04969 | -0.136 | 33.427
17 | 1.624 | 0.05368 | -0.136 | 30.259
17.5 | 1.584 | 0.05736 | -0.136 | 27.622
18 | 1.541 | 0.06185 | -0.136 | 24.909
18.5 | 1.49 | 0.06882 | -0.135 | 21.654

## 44. Re 1M Mach 0.10 (2)
BIGFOIL.COM POLAR EXPORT
NACA65A520
NACA65A520 |  |  |  | Cl Max: | 1.3593 | at alpha= | 20 | deg
XFOIL ncrit=9 |  |  |  | L/D Max: | 96.9106 | at alpha= | 6.5 | deg
Re: | 1000000 |  |  | Cd Min: | 0.09396 | at alpha= | 20 | deg
Mach: | 0.1 |  |  | Cl=0 at alpha= | -2.916 | deg
|  |  |  | @ Cl=0.1, Cd= | 0.0071675
|  |  |  | @ Cl=0.4, Cd= | 0.0077431
|  |  |  | @ Cl=0.6, Cd= | 0.0081115
alpha (deg) | Cl | Cd | Cm | Cl/Cd
-20 | -0.9169 | 0.07543 | -0.1112 | -12.1556
-19.5 | -0.926 | 0.06605 | -0.1179 | -14.0197
-19 | -0.9254 | 0.05821 | -0.1238 | -15.8976
-18.5 | -0.9104 | 0.05265 | -0.1282 | -17.2915
-18 | -0.8957 | 0.04738 | -0.132 | -18.9046
-17.5 | -0.874 | 0.04275 | -0.136 | -20.4444
-17 | -0.8489 | 0.03865 | -0.1396 | -21.9638
-16.5 | -0.8175 | 0.03536 | -0.1428 | -23.1193
-16 | -0.7922 | 0.03232 | -0.1445 | -24.5111
-15.5 | -0.7692 | 0.02993 | -0.1445 | -25.7
-15 | -0.74 | 0.02802 | -0.1446 | -26.4097
-14.5 | -0.7141 | 0.02605 | -0.1441 | -27.4127
-14 | -0.6796 | 0.02472 | -0.1439 | -27.4919
-13.5 | -0.6478 | 0.02317 | -0.1435 | -27.9586
-13 | -0.6107 | 0.02207 | -0.1433 | -27.671
-12.5 | -0.5732 | 0.02089 | -0.143 | -27.439
-12 | -0.5401 | 0.01962 | -0.1421 | -27.528
-11.5 | -0.4978 | 0.01872 | -0.1422 | -26.5919
-11 | -0.4547 | 0.01808 | -0.1419 | -25.1493
-10.5 | -0.423 | 0.01665 | -0.1408 | -25.4054
-10 | -0.3882 | 0.01568 | -0.1392 | -24.7577
-9.5 | -0.3457 | 0.01502 | -0.1386 | -23.016
-9 | -0.3064 | 0.01427 | -0.1374 | -21.4716
-8.5 | -0.2754 | 0.0133 | -0.1347 | -20.7068
-8 | -0.2419 | 0.01251 | -0.1321 | -19.3365
-7.5 | -0.2005 | 0.01205 | -0.1304 | -16.639
-7 | -0.1594 | 0.01165 | -0.1285 | -13.6824
-6.5 | -0.1243 | 0.01117 | -0.1252 | -11.128
-6 | -0.0934 | 0.01069 | -0.1209 | -8.7371
-5.5 | -0.0666 | 0.0104 | -0.1153 | -6.4038
-5 | -0.0431 | 0.01017 | -0.1088 | -4.238
-4.5 | -0.0186 | 0.00987 | -0.1026 | -1.8845
-4 | -0.0049 | 0.00933 | -0.0942 | -0.52519
-3.5 | -0.0132 | 0.00813 | -0.0815 | -1.6236
-3 | -0.0066 | 0.00718 | -0.0717 | -0.91922
-2.5 | 0.0327 | 0.00711 | -0.0684 | 4.5992
-2 | 0.075 | 0.00712 | -0.0657 | 10.5337
-1.5 | 0.1224 | 0.00721 | -0.0641 | 16.9764
-1 | 0.1635 | 0.00729 | -0.0611 | 22.428
-0.5 | 0.211 | 0.00738 | -0.0597 | 28.5908
0 | 0.2608 | 0.00751 | -0.0587 | 34.727
0.5 | 0.3159 | 0.00755 | -0.0591 | 41.8411
1 | 0.3673 | 0.0077 | -0.0585 | 47.7013
1.5 | 0.428 | 0.00778 | -0.0602 | 55.0129
2 | 0.4843 | 0.00788 | -0.0608 | 61.4594
2.5 | 0.5418 | 0.00801 | -0.0618 | 67.6404
3 | 0.6049 | 0.00812 | -0.064 | 74.4951
3.5 | 0.6633 | 0.00824 | -0.0653 | 80.4976
4 | 0.723 | 0.0084 | -0.067 | 86.0714
4.5 | 0.7735 | 0.00857 | -0.0666 | 90.2567
5 | 0.8238 | 0.00879 | -0.0663 | 93.7201
5.5 | 0.8696 | 0.00907 | -0.0651 | 95.8765
6 | 0.9118 | 0.00943 | -0.0633 | 96.6914
6.5 | 0.9536 | 0.00984 | -0.0615 | 96.9106
7 | 0.9927 | 0.01038 | -0.0593 | 95.6358
7.5 | 1.0186 | 0.01136 | -0.055 | 89.6655
8 | 1.0248 | 0.0132 | -0.0479 | 77.6364
8.5 | 1.0089 | 0.01626 | -0.0383 | 62.048
9 | 1.0002 | 0.01945 | -0.0308 | 51.4242
9.5 | 0.9893 | 0.02317 | -0.024 | 42.6975
10.5 | 1.0238 | 0.03063 | -0.021 | 33.4247
11 | 1.0468 | 0.0329 | -0.0188 | 31.8176
11.5 | 1.0699 | 0.03524 | -0.0168 | 30.3604
12 | 1.0947 | 0.03753 | -0.015 | 29.1687
12.5 | 1.1181 | 0.03997 | -0.0134 | 27.9735
13 | 1.1318 | 0.04324 | -0.0112 | 26.1748
13.5 | 1.1607 | 0.04535 | -0.0103 | 25.5943
14 | 1.1776 | 0.04854 | -0.0086 | 24.2604
14.5 | 1.1994 | 0.05132 | -0.0076 | 23.371
15 | 1.2139 | 0.05486 | -0.0062 | 22.1272
15.5 | 1.2231 | 0.05896 | -0.0048 | 20.7446
16 | 1.253 | 0.06117 | -0.0046 | 20.4839
16.5 | 1.2634 | 0.06533 | -0.0036 | 19.3387
17 | 1.2827 | 0.06866 | -0.0033 | 18.6819
17.5 | 1.292 | 0.07307 | -0.0028 | 17.6817
18 | 1.3073 | 0.07694 | -0.0026 | 16.9912
18.5 | 1.3271 | 0.08037 | -0.0028 | 16.5124
19 | 1.337 | 0.08497 | -0.003 | 15.735
19.5 | 1.3459 | 0.08971 | -0.0033 | 15.0028
20 | 1.3593 | 0.09396 | -0.0039 | 14.4668

## 45. Re 1M Mach 0.25 (1)
BIGFOIL.COM POLAR EXPORT
NACA65A520
NACA65A520 |  |  |  | Cl Max: | 1.734 | at alpha= | 12.5 | deg
JavaFoil+Calcfoil stall+Eppler ext transition |  |  |  | L/D Max: | 122.774 | at alpha= | 4.5 | deg
Re: | 1000000 |  |  | Cd Min: | 0.00716 | at alpha= | -1 | deg
Mach: | 0.25 |  |  | Cl=0 at alpha= | -4.1308 | deg
|  |  |  | @ Cl=0.1, Cd= | 0.0098874
|  |  |  | @ Cl=0.4, Cd= | 0.0071983
|  |  |  | @ Cl=0.6, Cd= | 0.0076663
alpha (deg) | Cl | Cd | Cm | Cl/Cd
-17.5 | -0.664 | 0.15357 | -0.031 | -4.323
-17 | -0.697 | 0.14174 | -0.032 | -4.916
-16.5 | -0.725 | 0.13331 | -0.033 | -5.435
-16 | -0.747 | 0.12309 | -0.034 | -6.067
-15.5 | -0.764 | 0.11632 | -0.035 | -6.565
-15 | -0.774 | 0.11054 | -0.036 | -7.003
-14.5 | -0.78 | 0.10049 | -0.038 | -7.766
-14 | -0.782 | 0.09279 | -0.041 | -8.428
-13.5 | -0.782 | 0.0827 | -0.045 | -9.454
-13 | -0.776 | 0.07363 | -0.049 | -10.541
-12.5 | -0.851 | 0.02701 | -0.067 | -31.494
-12 | -0.832 | 0.02362 | -0.069 | -35.221
-11.5 | -0.804 | 0.02156 | -0.071 | -37.265
-11 | -0.769 | 0.02011 | -0.073 | -38.227
-10.5 | -0.73 | 0.01853 | -0.074 | -39.397
-10 | -0.686 | 0.01747 | -0.076 | -39.258
-9.5 | -0.637 | 0.01645 | -0.077 | -38.764
-9 | -0.587 | 0.01471 | -0.079 | -39.902
-8.5 | -0.537 | 0.01341 | -0.082 | -40.05
-8 | -0.48 | 0.01289 | -0.084 | -37.272
-7.5 | -0.422 | 0.01238 | -0.085 | -34.081
-7 | -0.362 | 0.01195 | -0.087 | -30.306
-6.5 | -0.301 | 0.01158 | -0.089 | -25.978
-6 | -0.239 | 0.01124 | -0.09 | -21.239
-5.5 | -0.176 | 0.01087 | -0.092 | -16.182
-5 | -0.113 | 0.01054 | -0.094 | -10.697
-4.5 | -0.048 | 0.0103 | -0.096 | -4.646
-4 | 0.017 | 0.01011 | -0.097 | 1.71
-3.5 | 0.083 | 0.00989 | -0.099 | 8.353
-3 | 0.148 | 0.00988 | -0.1 | 14.985
-2.5 | 0.214 | 0.00972 | -0.101 | 22.011
-2 | 0.28 | 0.00732 | -0.103 | 38.19
-1.5 | 0.345 | 0.00739 | -0.104 | 46.724
-1 | 0.411 | 0.00716 | -0.106 | 57.367
-0.5 | 0.476 | 0.00724 | -0.107 | 65.786
0 | 0.539 | 0.00759 | -0.108 | 70.988
0.5 | 0.603 | 0.00767 | -0.109 | 78.614
1 | 0.667 | 0.00779 | -0.11 | 85.587
1.5 | 0.731 | 0.00791 | -0.112 | 92.306
2 | 0.794 | 0.00806 | -0.113 | 98.61
2.5 | 0.858 | 0.00821 | -0.114 | 104.567
3 | 0.922 | 0.00839 | -0.116 | 109.803
3.5 | 0.985 | 0.00857 | -0.117 | 114.909
4 | 1.041 | 0.00878 | -0.118 | 118.616
4.5 | 1.102 | 0.00898 | -0.119 | 122.774
5 | 1.154 | 0.01684 | -0.12 | 68.502
5.5 | 1.212 | 0.01753 | -0.121 | 69.119
6 | 1.269 | 0.01826 | -0.122 | 69.498
6.5 | 1.324 | 0.019 | -0.123 | 69.707
7 | 1.379 | 0.01977 | -0.124 | 69.748
7.5 | 1.432 | 0.02067 | -0.125 | 69.288
8 | 1.483 | 0.02148 | -0.126 | 69.074
8.5 | 1.533 | 0.02242 | -0.127 | 68.382
9 | 1.581 | 0.0234 | -0.128 | 67.548
9.5 | 1.62 | 0.02446 | -0.129 | 66.241
10 | 1.654 | 0.02557 | -0.13 | 64.7
10.5 | 1.684 | 0.0267 | -0.131 | 63.058
11 | 1.707 | 0.02805 | -0.132 | 60.855
11.5 | 1.724 | 0.02945 | -0.133 | 58.531
12 | 1.733 | 0.03255 | -0.134 | 53.233
12.5 | 1.734 | 0.03443 | -0.135 | 50.363
13 | 1.722 | 0.03647 | -0.136 | 47.215
13.5 | 1.701 | 0.03869 | -0.136 | 43.959
14 | 1.67 | 0.04154 | -0.137 | 40.208
14.5 | 1.629 | 0.04481 | -0.137 | 36.356
15 | 1.579 | 0.04817 | -0.137 | 32.774
15.5 | 1.517 | 0.05301 | -0.137 | 28.616
16 | 1.447 | 0.05783 | -0.137 | 25.022
16.5 | 1.347 | 0.07223 | -0.133 | 18.642
17 | 1.165 | 0.12586 | -0.106 | 9.257
17.5 | 1.068 | 0.14984 | -0.091 | 7.126

## 46. Re 1M Mach 0.25 (2)
BIGFOIL.COM POLAR EXPORT
NACA65A520
NACA65A520 |  |  |  | Cl Max: | 1.3199 | at alpha= | 20 | deg
XFOIL ncrit=9 |  |  |  | L/D Max: | 93.1435 | at alpha= | 5.5 | deg
Re: | 1000000 |  |  | Cd Min: | 0.12179 | at alpha= | -20 | deg
Mach: | 0.25 |  |  | Cl=0 at alpha= | -2.9046 | deg
|  |  |  | @ Cl=0.1, Cd= | 0.0073561
|  |  |  | @ Cl=0.4, Cd= | 0.0079617
|  |  |  | @ Cl=0.6, Cd= | 0.0083564
alpha (deg) | Cl | Cd | Cm | Cl/Cd
-20 | -0.6401 | 0.12179 | -0.0981 | -5.2558
-19.5 | -0.6988 | 0.1032 | -0.11 | -6.7713
-19 | -0.7394 | 0.08803 | -0.1203 | -8.3994
-18.5 | -0.7818 | 0.07394 | -0.1294 | -10.5734
-18 | -0.7964 | 0.06376 | -0.1366 | -12.4906
-17.5 | -0.7852 | 0.05689 | -0.1422 | -13.8021
-17 | -0.7857 | 0.04916 | -0.1478 | -15.9825
-16.5 | -0.771 | 0.04342 | -0.1522 | -17.7568
-16 | -0.7452 | 0.0397 | -0.1546 | -18.7708
-15.5 | -0.7313 | 0.03595 | -0.155 | -20.3421
-15 | -0.7102 | 0.03292 | -0.1552 | -21.5735
-14.5 | -0.6827 | 0.03063 | -0.155 | -22.2886
-14 | -0.658 | 0.02832 | -0.1543 | -23.2345
-13.5 | -0.6242 | 0.02659 | -0.154 | -23.475
-13 | -0.5932 | 0.02489 | -0.153 | -23.8329
-12.5 | -0.5593 | 0.02323 | -0.1525 | -24.0766
-12 | -0.5212 | 0.02207 | -0.1516 | -23.6158
-11.5 | -0.4864 | 0.02056 | -0.1509 | -23.6576
-11 | -0.4453 | 0.01964 | -0.1501 | -22.6731
-10.5 | -0.4029 | 0.01867 | -0.1496 | -21.5801
-10 | -0.3753 | 0.01708 | -0.1473 | -21.9731
-9.5 | -0.334 | 0.01624 | -0.1462 | -20.5665
-9 | -0.296 | 0.01525 | -0.1447 | -19.4098
-8.5 | -0.2537 | 0.01456 | -0.1435 | -17.4245
-8 | -0.2294 | 0.01323 | -0.1398 | -17.3394
-7.5 | -0.1903 | 0.01262 | -0.1376 | -15.0792
-7 | -0.1509 | 0.0121 | -0.1352 | -12.4711
-6 | -0.0868 | 0.01105 | -0.1266 | -7.8552
-5.5 | -0.0596 | 0.01068 | -0.1209 | -5.5805
-5 | -0.0407 | 0.01045 | -0.1131 | -3.8947
-4.5 | -0.02 | 0.01015 | -0.1056 | -1.9704
-4 | 0.0054 | 0.00987 | -0.0992 | 0.54711
-3.5 | -0.0018 | 0.0088 | -0.0863 | -0.20455
-3 | -0.0054 | 0.00763 | -0.0742 | -0.70773
-2.5 | 0.0229 | 0.00727 | -0.0683 | 3.1499
-1.5 | 0.1124 | 0.00737 | -0.0632 | 15.251
-1 | 0.1567 | 0.00746 | -0.0605 | 21.0054
-0.5 | 0.2072 | 0.00759 | -0.0593 | 27.2991
0 | 0.257 | 0.00769 | -0.058 | 33.42
0.5 | 0.3139 | 0.00778 | -0.0583 | 40.347
1 | 0.3706 | 0.00791 | -0.0586 | 46.8521
1.5 | 0.4275 | 0.00801 | -0.059 | 53.3708
2 | 0.4896 | 0.00811 | -0.0606 | 60.3699
2.5 | 0.553 | 0.00827 | -0.0624 | 66.8682
3 | 0.6128 | 0.00838 | -0.0636 | 73.1265
3.5 | 0.6768 | 0.00853 | -0.0656 | 79.3435
4.5 | 0.7878 | 0.00893 | -0.0662 | 88.2195
5 | 0.8352 | 0.00918 | -0.0649 | 90.9804
5.5 | 0.883 | 0.00948 | -0.0637 | 93.1435
6.5 | 0.9666 | 0.01042 | -0.0593 | 92.7639
7 | 1.0005 | 0.01119 | -0.0558 | 89.4102
7.5 | 1.0207 | 0.01251 | -0.0504 | 81.5907
8 | 1.0198 | 0.01484 | -0.0424 | 68.7197
8.5 | 0.9967 | 0.01857 | -0.0323 | 53.6726
9 | 0.9843 | 0.02231 | -0.0248 | 44.1192
9.5 | 0.9678 | 0.02671 | -0.0179 | 36.2336
10 | 0.9652 | 0.03078 | -0.0135 | 31.358
10.5 | 1.0121 | 0.03427 | -0.0163 | 29.5331
11 | 1.0339 | 0.0369 | -0.0139 | 28.019
11.5 | 1.0589 | 0.0394 | -0.0121 | 26.8756
12 | 1.0822 | 0.04206 | -0.0102 | 25.7299
12.5 | 1.1034 | 0.04496 | -0.0084 | 24.5418
13 | 1.1175 | 0.04853 | -0.0063 | 23.027
13.5 | 1.1444 | 0.05112 | -0.0051 | 22.3865
14 | 1.1585 | 0.05489 | -0.0034 | 21.1058
14.5 | 1.1749 | 0.05853 | -0.0022 | 20.0735
15 | 1.1866 | 0.06269 | -0.0008 | 18.9281
15.5 | 1.201 | 0.06671 | 0.0002 | 18.0033
16 | 1.2293 | 0.0695 | 0.0004 | 17.6878
16.5 | 1.2375 | 0.0743 | 0.0013 | 16.6555
17 | 1.2452 | 0.07926 | 0.0016 | 15.7103
17.5 | 1.2666 | 0.08294 | 0.0016 | 15.2713
18 | 1.2801 | 0.08751 | 0.0015 | 14.628
18.5 | 1.2917 | 0.09233 | 0.0011 | 13.99
19 | 1.305 | 0.09704 | 0.0006 | 13.4481
19.5 | 1.3145 | 0.10227 | -0.0003 | 12.8532
20 | 1.3199 | 0.10806 | -0.0014 | 12.2145

## 47. Re 1M Mach 0.50 (1)
BIGFOIL.COM POLAR EXPORT
NACA65A520
NACA65A520 |  |  |  | Cl Max: | 1.651 | at alpha= | 9 | deg
JavaFoil+Calcfoil stall+Eppler ext transition |  |  |  | L/D Max: | 115.178 | at alpha= | 4 | deg
Re: | 1000000 |  |  | Cd Min: | 0.00787 | at alpha= | -1.5 | deg
Mach: | 0.5 |  |  | Cl=0 at alpha= | -4.1338 | deg
|  |  |  | @ Cl=0.1, Cd= | 0.011053
|  |  |  | @ Cl=0.4, Cd= | 0.0078911
|  |  |  | @ Cl=0.6, Cd= | 0.0082939
alpha (deg) | Cl | Cd | Cm | Cl/Cd
-20 | -0.915 | 0.20135 | -0.032 | -4.542
-19.5 | -0.887 | 0.19375 | -0.033 | -4.576
-19 | -0.858 | 0.19124 | -0.034 | -4.489
-18.5 | -0.831 | 0.18797 | -0.035 | -4.42
-18 | -0.8 | 0.17683 | -0.034 | -4.526
-17.5 | -0.772 | 0.1713 | -0.034 | -4.505
-17 | -0.743 | 0.16602 | -0.035 | -4.477
-16.5 | -0.715 | 0.16032 | -0.036 | -4.459
-16 | -0.687 | 0.15423 | -0.036 | -4.452
-15.5 | -0.658 | 0.14646 | -0.037 | -4.494
-15 | -0.63 | 0.14317 | -0.038 | -4.398
-14.5 | -0.6 | 0.14191 | -0.037 | -4.226
-14 | -0.571 | 0.13347 | -0.037 | -4.277
-13.5 | -0.542 | 0.12614 | -0.038 | -4.299
-13 | -0.514 | 0.12252 | -0.039 | -4.192
-12.5 | -0.485 | 0.12342 | -0.04 | -3.931
-12 | -0.455 | 0.11302 | -0.037 | -4.027
-11.5 | -0.426 | 0.10893 | -0.034 | -3.908
-11 | -0.397 | 0.10212 | -0.035 | -3.888
-10.5 | -0.371 | 0.08074 | -0.046 | -4.592
-10 | -0.549 | 0.07038 | -0.049 | -7.798
-9.5 | -0.551 | 0.05995 | -0.052 | -9.187
-9 | -0.604 | 0.02071 | -0.087 | -29.159
-8.5 | -0.56 | 0.01872 | -0.089 | -29.949
-8 | -0.509 | 0.01642 | -0.091 | -31.022
-7.5 | -0.451 | 0.01559 | -0.093 | -28.949
-7 | -0.389 | 0.01491 | -0.094 | -26.109
-6.5 | -0.326 | 0.014 | -0.097 | -23.267
-6 | -0.262 | 0.01297 | -0.1 | -20.191
-5.5 | -0.193 | 0.01252 | -0.101 | -15.41
-5 | -0.123 | 0.01206 | -0.103 | -10.216
-4.5 | -0.052 | 0.01173 | -0.105 | -4.474
-4 | 0.019 | 0.01116 | -0.107 | 1.704
-3.5 | 0.091 | 0.01111 | -0.108 | 8.206
-3 | 0.165 | 0.01064 | -0.111 | 15.535
-2.5 | 0.239 | 0.01044 | -0.112 | 22.922
-2 | 0.313 | 0.0103 | -0.114 | 30.347
-1.5 | 0.386 | 0.00787 | -0.115 | 48.998
-1 | 0.459 | 0.00798 | -0.117 | 57.531
-0.5 | 0.532 | 0.00808 | -0.118 | 65.849
0 | 0.598 | 0.00829 | -0.12 | 72.106
0.5 | 0.67 | 0.00843 | -0.121 | 79.408
1 | 0.741 | 0.00859 | -0.123 | 86.31
1.5 | 0.812 | 0.00879 | -0.124 | 92.382
2 | 0.884 | 0.00902 | -0.126 | 98.012
2.5 | 0.955 | 0.00926 | -0.127 | 103.107
3 | 1.026 | 0.0095 | -0.129 | 108.036
3.5 | 1.097 | 0.00976 | -0.13 | 112.396
4 | 1.156 | 0.01003 | -0.131 | 115.178
4.5 | 1.21 | 0.0195 | -0.131 | 62.038
5 | 1.274 | 0.02045 | -0.133 | 62.268
5.5 | 1.336 | 0.02151 | -0.134 | 62.11
6 | 1.395 | 0.02268 | -0.135 | 61.524
6.5 | 1.452 | 0.02385 | -0.136 | 60.853
7 | 1.504 | 0.02514 | -0.138 | 59.827
7.5 | 1.552 | 0.02653 | -0.139 | 58.504
8 | 1.594 | 0.0281 | -0.14 | 56.715
8.5 | 1.627 | 0.02982 | -0.141 | 54.577
9 | 1.651 | 0.03193 | -0.142 | 51.7
9.5 | 1.628 | 0.03434 | -0.143 | 47.42
10 | 1.535 | 0.03992 | -0.144 | 38.459
10.5 | 0.842 | 0.08606 | -0.08 | 9.787
11 | 0.863 | 0.10058 | -0.054 | 8.577
11.5 | 0.892 | 0.1098 | -0.067 | 8.128
12 | 0.922 | 0.12006 | -0.073 | 7.676
12.5 | 0.949 | 0.12256 | -0.074 | 7.746
13 | 0.977 | 0.12807 | -0.075 | 7.627
13.5 | 1.005 | 0.13121 | -0.076 | 7.657
14 | 1.035 | 0.13708 | -0.083 | 7.549

## 48. Re 1M Mach 0.50 (2)
BIGFOIL.COM POLAR EXPORT
NACA65A520
NACA65A520 |  |  |  | Cl Max: | 1.1281 | at alpha= | 17 | deg
XFOIL ncrit=9 |  |  |  | L/D Max: | 77.5839 | at alpha= | 5.5 | deg
Re: | 1000000 |  |  | Cd Min: | 0.18745 | at alpha= | 20 | deg
Mach: | 0.5 |  |  | Cl=0 at alpha= | -4.8477 | deg
|  |  |  | @ Cl=0.1, Cd= | 0.0082988
|  |  |  | @ Cl=0.4, Cd= | 0.0091152
|  |  |  | @ Cl=0.6, Cd= | 0.009684
alpha (deg) | Cl | Cd | Cm | Cl/Cd
-17 | -0.1437 | 0.14614 | -0.1367 | -0.9833
-16 | -0.1359 | 0.12719 | -0.1465 | -1.0685
-15.5 | -0.1321 | 0.11843 | -0.1512 | -1.1154
-15 | -0.1322 | 0.10961 | -0.1556 | -1.2061
-14.5 | -0.1564 | 0.09722 | -0.1618 | -1.6087
-14 | -0.2125 | 0.08064 | -0.1706 | -2.6352
-13.5 | -0.2765 | 0.06458 | -0.1804 | -4.2815
-12.5 | -0.3527 | 0.04406 | -0.1903 | -8.005
-12 | -0.3619 | 0.03792 | -0.1914 | -9.5438
-11.5 | -0.3573 | 0.03343 | -0.1906 | -10.688
-11 | -0.3504 | 0.02937 | -0.1883 | -11.9305
-10.5 | -0.3304 | 0.02641 | -0.1857 | -12.5104
-10 | -0.2997 | 0.02425 | -0.1831 | -12.3588
-9.5 | -0.2654 | 0.02243 | -0.1802 | -11.8324
-9 | -0.2314 | 0.02075 | -0.1772 | -11.1518
-8.5 | -0.1919 | 0.01941 | -0.1746 | -9.8867
-8 | -0.1535 | 0.01812 | -0.1716 | -8.4713
-7.5 | -0.1222 | 0.01668 | -0.1681 | -7.3261
-7 | -0.0886 | 0.01546 | -0.1645 | -5.7309
-6.5 | -0.0573 | 0.01431 | -0.1602 | -4.0042
-6 | -0.0297 | 0.01333 | -0.155 | -2.2281
-5.5 | -0.0161 | 0.01241 | -0.1466 | -1.2973
-5 | -0.0039 | 0.01182 | -0.1368 | -0.32995
-4.5 | 0.0089 | 0.01144 | -0.1264 | 0.77797
-4 | 0.0164 | 0.01119 | -0.1147 | 1.4656
-3.5 | 0.0292 | 0.0109 | -0.1039 | 2.6789
-3 | 0.046 | 0.01051 | -0.0941 | 4.3768
-2.5 | 0.0245 | 0.00938 | -0.0772 | 2.6119
-2 | 0.0258 | 0.00822 | -0.0649 | 3.1387
-1.5 | 0.0725 | 0.00823 | -0.061 | 8.8092
-1 | 0.1245 | 0.00836 | -0.0582 | 14.8923
-0.5 | 0.179 | 0.00853 | -0.0561 | 20.9848
0.5 | 0.3023 | 0.00882 | -0.0553 | 34.2744
1 | 0.3661 | 0.00902 | -0.0554 | 40.5876
1.5 | 0.4302 | 0.0092 | -0.0557 | 46.7609
2 | 0.4985 | 0.00939 | -0.0569 | 53.0884
2.5 | 0.5738 | 0.00959 | -0.0595 | 59.8332
3 | 0.6435 | 0.00984 | -0.0612 | 65.3963
3.5 | 0.7093 | 0.01009 | -0.0618 | 70.2973
4 | 0.7692 | 0.01044 | -0.0614 | 73.6782
4.5 | 0.8269 | 0.01079 | -0.0604 | 76.6358
5 | 0.8752 | 0.01134 | -0.0577 | 77.1781
5.5 | 0.9248 | 0.01192 | -0.0553 | 77.5839
6 | 0.9631 | 0.01284 | -0.051 | 75.0078
6.5 | 1.0016 | 0.01392 | -0.047 | 71.954
7 | 1.0222 | 0.01577 | -0.0408 | 64.8193
7.5 | 1.0112 | 0.0192 | -0.0314 | 52.6667
8 | 0.9881 | 0.02372 | -0.022 | 41.6568
8.5 | 0.95 | 0.02954 | -0.0126 | 32.1598
9 | 0.9289 | 0.03489 | -0.0059 | 26.6237
9.5 | 0.8963 | 0.04132 | 0.0004 | 21.6917
10 | 0.912 | 0.04514 | 0.0032 | 20.2038
10.5 | 0.9368 | 0.04851 | 0.0052 | 19.3115
11 | 0.9706 | 0.05259 | 0.0044 | 18.456
11.5 | 1.0073 | 0.05742 | 0.0038 | 17.5427
12 | 1.0254 | 0.06166 | 0.0058 | 16.6299
12.5 | 1.0412 | 0.06621 | 0.0076 | 15.7257
13 | 1.0488 | 0.0716 | 0.0092 | 14.648
13.5 | 1.0618 | 0.07666 | 0.0106 | 13.8508
14 | 1.0731 | 0.08199 | 0.0117 | 13.0882
14.5 | 1.0909 | 0.08703 | 0.0123 | 12.5348
15 | 1.1018 | 0.09271 | 0.0128 | 11.8844
15.5 | 1.1099 | 0.09891 | 0.0127 | 11.2213
16 | 1.122 | 0.10506 | 0.0122 | 10.6796
16.5 | 1.1239 | 0.11241 | 0.0108 | 9.9982
17 | 1.1281 | 0.11984 | 0.009 | 9.4134
17.5 | 1.1225 | 0.12859 | 0.006 | 8.7293
18 | 1.1168 | 0.13769 | 0.0022 | 8.111
18.5 | 1.0974 | 0.14876 | -0.0033 | 7.377
19 | 1.0814 | 0.16003 | -0.0097 | 6.7575
19.5 | 1.0589 | 0.17258 | -0.0176 | 6.1357
20 | 1.0267 | 0.18745 | -0.0275 | 5.4772

## 49. Re 2M Mach 0.00 (1)
BIGFOIL.COM POLAR EXPORT
NACA65A520
NACA65A520 |  |  |  | Cl Max: | 1.784 | at alpha= | 13.5 | deg
JavaFoil+Calcfoil stall+Eppler ext transition |  |  |  | L/D Max: | 142.392 | at alpha= | 4.5 | deg
Re: | 2000000 |  |  | Cd Min: | 0.00618 | at alpha= | -2 | deg
Mach: | 0 |  |  | Cl=0 at alpha= | -4.1349 | deg
|  |  |  | @ Cl=0.1, Cd= | 0.0085219
|  |  |  | @ Cl=0.4, Cd= | 0.0063422
|  |  |  | @ Cl=0.6, Cd= | 0.0065991
alpha (deg) | Cl | Cd | Cm | Cl/Cd
-19.5 | -0.859 | 0.15473 | -0.029 | -5.554
-19 | -0.87 | 0.14804 | -0.03 | -5.874
-18.5 | -0.879 | 0.13815 | -0.031 | -6.36
-18 | -0.884 | 0.13234 | -0.032 | -6.683
-17.5 | -0.89 | 0.12408 | -0.034 | -7.173
-17 | -0.894 | 0.11578 | -0.036 | -7.717
-16.5 | -0.895 | 0.10682 | -0.038 | -8.378
-16 | -0.895 | 0.0979 | -0.04 | -9.137
-15.5 | -0.919 | 0.07055 | -0.048 | -13.025
-15 | -0.96 | 0.04058 | -0.056 | -23.664
-14.5 | -0.961 | 0.03204 | -0.059 | -29.991
-14 | -0.959 | 0.02394 | -0.062 | -40.065
-13.5 | -0.937 | 0.02237 | -0.063 | -41.879
-13 | -0.912 | 0.02063 | -0.065 | -44.181
-12.5 | -0.882 | 0.01906 | -0.067 | -46.281
-12 | -0.848 | 0.01789 | -0.068 | -47.413
-11.5 | -0.811 | 0.01667 | -0.07 | -48.657
-11 | -0.77 | 0.0158 | -0.071 | -48.699
-10.5 | -0.729 | 0.01433 | -0.073 | -50.918
-10 | -0.686 | 0.01318 | -0.075 | -52.082
-9.5 | -0.637 | 0.01203 | -0.077 | -52.971
-9 | -0.584 | 0.01148 | -0.079 | -50.867
-8.5 | -0.528 | 0.01105 | -0.08 | -47.809
-8 | -0.472 | 0.01074 | -0.082 | -43.898
-7.5 | -0.414 | 0.01033 | -0.083 | -40.067
-7 | -0.358 | 0.00992 | -0.086 | -36.043
-6.5 | -0.296 | 0.00962 | -0.087 | -30.797
-6 | -0.234 | 0.00939 | -0.088 | -24.963
-5.5 | -0.172 | 0.00918 | -0.09 | -18.732
-5 | -0.109 | 0.00898 | -0.091 | -12.167
-4.5 | -0.046 | 0.00886 | -0.093 | -5.236
-4 | 0.017 | 0.00872 | -0.094 | 1.92
-3.5 | 0.08 | 0.00856 | -0.095 | 9.343
-3 | 0.143 | 0.00844 | -0.097 | 16.995
-2.5 | 0.207 | 0.00837 | -0.098 | 24.747
-2 | 0.271 | 0.00618 | -0.1 | 43.845
-1.5 | 0.334 | 0.00623 | -0.101 | 53.614
-1 | 0.398 | 0.00634 | -0.102 | 62.752
-0.5 | 0.461 | 0.00641 | -0.104 | 71.947
0 | 0.524 | 0.00648 | -0.105 | 80.947
0.5 | 0.588 | 0.00658 | -0.107 | 89.366
1 | 0.651 | 0.00668 | -0.108 | 97.461
1.5 | 0.714 | 0.0068 | -0.109 | 105.02
2 | 0.776 | 0.00651 | -0.11 | 119.226
2.5 | 0.838 | 0.00662 | -0.112 | 126.617
3 | 0.899 | 0.00704 | -0.113 | 127.69
3.5 | 0.96 | 0.00718 | -0.114 | 133.726
4 | 1.015 | 0.00736 | -0.115 | 137.805
4.5 | 1.074 | 0.00754 | -0.116 | 142.392
5 | 1.123 | 0.01417 | -0.116 | 79.251
5.5 | 1.181 | 0.01467 | -0.117 | 80.477
6 | 1.237 | 0.01523 | -0.119 | 81.227
6.5 | 1.293 | 0.0158 | -0.12 | 81.828
7 | 1.347 | 0.01641 | -0.121 | 82.096
7.5 | 1.4 | 0.01708 | -0.122 | 81.951
8 | 1.451 | 0.01773 | -0.123 | 81.827
8.5 | 1.501 | 0.01844 | -0.124 | 81.383
9 | 1.549 | 0.01914 | -0.125 | 80.939
9.5 | 1.592 | 0.01998 | -0.126 | 79.685
10 | 1.631 | 0.02072 | -0.127 | 78.722
10.5 | 1.667 | 0.02159 | -0.128 | 77.196
11 | 1.699 | 0.0225 | -0.129 | 75.494
11.5 | 1.726 | 0.02357 | -0.13 | 73.226
12 | 1.75 | 0.02458 | -0.131 | 71.205
12.5 | 1.767 | 0.0269 | -0.132 | 65.677
13 | 1.778 | 0.02835 | -0.132 | 62.723
13.5 | 1.784 | 0.02972 | -0.133 | 60.009
14 | 1.784 | 0.0312 | -0.134 | 57.184
14.5 | 1.779 | 0.03311 | -0.135 | 53.728
15 | 1.768 | 0.03482 | -0.135 | 50.774
15.5 | 1.751 | 0.03703 | -0.136 | 47.29
16 | 1.73 | 0.03927 | -0.136 | 44.055
16.5 | 1.706 | 0.0413 | -0.137 | 41.305
17 | 1.676 | 0.04406 | -0.137 | 38.036
17.5 | 1.643 | 0.04683 | -0.138 | 35.091
18 | 1.606 | 0.05069 | -0.138 | 31.674
18.5 | 1.564 | 0.05514 | -0.138 | 28.36

## 50. Re 2M Mach 0.00 (2)
BIGFOIL.COM POLAR EXPORT
NACA65A520
NACA65A520 |  |  |  | Cl Max: | 1.4678 | at alpha= | 20 | deg
XFOIL ncrit=9 |  |  |  | L/D Max: | 114.524 | at alpha= | 5.5 | deg
Re: | 2000000 |  |  | Cd Min: | 0.07918 | at alpha= | 20 | deg
Mach: | 0 |  |  | Cl=0 at alpha= | -3.6034 | deg
|  |  |  | @ Cl=0.1, Cd= | 0.0060115
|  |  |  | @ Cl=0.4, Cd= | 0.0062086
|  |  |  | @ Cl=0.6, Cd= | 0.0064999
alpha (deg) | Cl | Cd | Cm | Cl/Cd
-20 | -1.0731 | 0.05022 | -0.1234 | -21.368
-19.5 | -1.054 | 0.04596 | -0.1264 | -22.933
-19 | -1.0276 | 0.04174 | -0.1307 | -24.6191
-18.5 | -1.002 | 0.03752 | -0.1349 | -26.7058
-18 | -0.9801 | 0.03437 | -0.1365 | -28.5161
-17.5 | -0.9579 | 0.03192 | -0.1367 | -30.0094
-17 | -0.9392 | 0.02937 | -0.1364 | -31.9782
-16.5 | -0.919 | 0.02703 | -0.1358 | -33.9993
-16 | -0.8939 | 0.02515 | -0.1353 | -35.5427
-15.5 | -0.8675 | 0.02337 | -0.1346 | -37.1202
-15 | -0.841 | 0.02164 | -0.1338 | -38.8632
-14.5 | -0.8128 | 0.02005 | -0.1329 | -40.5387
-14 | -0.7825 | 0.01862 | -0.132 | -42.0247
-13.5 | -0.751 | 0.01729 | -0.1311 | -43.4355
-13 | -0.7169 | 0.01614 | -0.1302 | -44.4176
-12.5 | -0.6797 | 0.01517 | -0.1294 | -44.8055
-12 | -0.6421 | 0.01426 | -0.1286 | -45.0281
-11.5 | -0.6018 | 0.01357 | -0.1278 | -44.3478
-11 | -0.5588 | 0.01302 | -0.1271 | -42.9186
-10.5 | -0.5229 | 0.01226 | -0.1253 | -42.6509
-10 | -0.4843 | 0.01171 | -0.1235 | -41.3578
-9.5 | -0.4396 | 0.01139 | -0.1225 | -38.5953
-9 | -0.4002 | 0.01094 | -0.1205 | -36.5814
-8.5 | -0.3591 | 0.0106 | -0.1186 | -33.8774
-8 | -0.3209 | 0.01019 | -0.116 | -31.4917
-7.5 | -0.2798 | 0.00989 | -0.1138 | -28.2912
-7 | -0.2403 | 0.00967 | -0.1111 | -24.8501
-6.5 | -0.2053 | 0.00946 | -0.1073 | -21.7019
-6 | -0.1728 | 0.00916 | -0.103 | -18.8646
-5.5 | -0.1387 | 0.00893 | -0.0989 | -15.5319
-5 | -0.0997 | 0.0087 | -0.0958 | -11.4598
-4.5 | -0.0629 | 0.00857 | -0.0922 | -7.3396
-4 | -0.0257 | 0.00834 | -0.0886 | -3.0815
-3.5 | 0.0067 | 0.00814 | -0.084 | 0.8231
-3 | 0.0244 | 0.00747 | -0.0765 | 3.2664
-2.5 | 0.0356 | 0.00672 | -0.0677 | 5.2976
-2 | 0.0758 | 0.00603 | -0.0652 | 12.5705
-1.5 | 0.128 | 0.00599 | -0.0649 | 21.3689
-1 | 0.1829 | 0.00602 | -0.0652 | 30.3821
-0.5 | 0.2412 | 0.00602 | -0.0663 | 40.0664
0 | 0.2962 | 0.00613 | -0.0666 | 48.3197
0.5 | 0.3613 | 0.00617 | -0.0693 | 58.5575
1 | 0.4215 | 0.00623 | -0.0708 | 67.6565
1.5 | 0.4813 | 0.0063 | -0.0723 | 76.3968
2 | 0.5372 | 0.00642 | -0.073 | 83.676
2.5 | 0.5943 | 0.00648 | -0.0739 | 91.713
3 | 0.6459 | 0.00666 | -0.0737 | 96.982
3.5 | 0.6999 | 0.00676 | -0.074 | 103.5355
4 | 0.7502 | 0.00694 | -0.0736 | 108.098
4.5 | 0.799 | 0.00717 | -0.0729 | 111.4365
5 | 0.847 | 0.00742 | -0.0721 | 114.1509
5.5 | 0.891 | 0.00778 | -0.0706 | 114.5244
6 | 0.9337 | 0.00821 | -0.069 | 113.7272
6.5 | 0.961 | 0.00911 | -0.0646 | 105.4885
7 | 0.9642 | 0.01091 | -0.0565 | 88.3776
7.5 | 0.9712 | 0.01277 | -0.0495 | 76.0532
8 | 0.9701 | 0.01515 | -0.0419 | 64.033
8.5 | 0.9733 | 0.01762 | -0.0356 | 55.2384
9 | 0.9672 | 0.02083 | -0.0286 | 46.433
9.5 | 0.9852 | 0.023 | -0.0251 | 42.8348
10 | 1.0169 | 0.02449 | -0.0235 | 41.5231
10.5 | 1.046 | 0.02619 | -0.0217 | 39.9389
11 | 1.0778 | 0.02776 | -0.0203 | 38.8256
11.5 | 1.133 | 0.02966 | -0.0237 | 38.1996
12 | 1.1594 | 0.03162 | -0.0219 | 36.6667
12.5 | 1.1835 | 0.03379 | -0.0199 | 35.0252
13 | 1.212 | 0.03571 | -0.0186 | 33.9401
13.5 | 1.2391 | 0.03777 | -0.0173 | 32.8065
14 | 1.2621 | 0.04018 | -0.0157 | 31.4111
14.5 | 1.2866 | 0.04249 | -0.0144 | 30.2801
15 | 1.3049 | 0.04539 | -0.0128 | 28.7486
15.5 | 1.3294 | 0.04782 | -0.0119 | 27.8001
16 | 1.3536 | 0.05027 | -0.011 | 26.9266
16.5 | 1.3725 | 0.05326 | -0.0099 | 25.7698
17 | 1.3894 | 0.05648 | -0.009 | 24.5999
17.5 | 1.4089 | 0.0595 | -0.0083 | 23.679
18 | 1.4261 | 0.06275 | -0.0076 | 22.7267
18.5 | 1.4399 | 0.06642 | -0.007 | 21.6787
19 | 1.4526 | 0.07028 | -0.0065 | 20.6688
19.5 | 1.4616 | 0.07451 | -0.0062 | 19.6162
20 | 1.4678 | 0.07918 | -0.006 | 18.5375

## 51. Re 2M Mach 0.10 (1)
BIGFOIL.COM POLAR EXPORT
NACA65A520
NACA65A520 |  |  |  | Cl Max: | 1.777 | at alpha= | 13.5 | deg
JavaFoil+Calcfoil stall+Eppler ext transition |  |  |  | L/D Max: | 142.518 | at alpha= | 4.5 | deg
Re: | 2000000 |  |  | Cd Min: | 0.00624 | at alpha= | -2 | deg
Mach: | 0.1 |  |  | Cl=0 at alpha= | -4.1328 | deg
|  |  |  | @ Cl=0.1, Cd= | 0.0085894
|  |  |  | @ Cl=0.4, Cd= | 0.00634
|  |  |  | @ Cl=0.6, Cd= | 0.0066057
alpha (deg) | Cl | Cd | Cm | Cl/Cd
-19.5 | -0.823 | 0.15941 | -0.029 | -5.16
-19 | -0.836 | 0.15149 | -0.03 | -5.521
-18.5 | -0.849 | 0.14087 | -0.031 | -6.025
-18 | -0.858 | 0.13455 | -0.032 | -6.377
-17.5 | -0.864 | 0.12861 | -0.033 | -6.721
-17 | -0.869 | 0.12148 | -0.034 | -7.155
-16.5 | -0.875 | 0.11104 | -0.037 | -7.881
-16 | -0.877 | 0.10205 | -0.039 | -8.591
-15.5 | -0.881 | 0.08896 | -0.043 | -9.905
-15 | -0.928 | 0.05123 | -0.054 | -18.121
-14.5 | -0.944 | 0.03602 | -0.058 | -26.214
-14 | -0.939 | 0.02977 | -0.061 | -31.525
-13.5 | -0.932 | 0.02291 | -0.064 | -40.684
-13 | -0.909 | 0.02105 | -0.065 | -43.161
-12.5 | -0.881 | 0.0194 | -0.067 | -45.407
-12 | -0.848 | 0.01817 | -0.068 | -46.67
-11.5 | -0.811 | 0.0169 | -0.07 | -48.018
-11 | -0.771 | 0.016 | -0.071 | -48.18
-10.5 | -0.729 | 0.01469 | -0.073 | -49.641
-10 | -0.688 | 0.01322 | -0.076 | -52.067
-9.5 | -0.639 | 0.01214 | -0.077 | -52.684
-9 | -0.586 | 0.01163 | -0.079 | -50.361
-8.5 | -0.53 | 0.01116 | -0.081 | -47.535
-8 | -0.473 | 0.01082 | -0.082 | -43.769
-7.5 | -0.415 | 0.0104 | -0.084 | -39.966
-7 | -0.359 | 0.01004 | -0.086 | -35.766
-6.5 | -0.298 | 0.00973 | -0.087 | -30.598
-6 | -0.236 | 0.0095 | -0.089 | -24.795
-5.5 | -0.173 | 0.00925 | -0.09 | -18.681
-5 | -0.11 | 0.00905 | -0.092 | -12.144
-4.5 | -0.047 | 0.00886 | -0.093 | -5.262
-4 | 0.017 | 0.00872 | -0.095 | 1.93
-3.5 | 0.08 | 0.00863 | -0.096 | 9.321
-3 | 0.144 | 0.0085 | -0.097 | 16.962
-2.5 | 0.208 | 0.00841 | -0.099 | 24.758
-2 | 0.272 | 0.00624 | -0.1 | 43.62
-1.5 | 0.336 | 0.0063 | -0.102 | 53.347
-1 | 0.4 | 0.00634 | -0.103 | 62.976
-0.5 | 0.463 | 0.00642 | -0.104 | 72.183
0 | 0.527 | 0.00649 | -0.106 | 81.207
0.5 | 0.591 | 0.00659 | -0.107 | 89.607
1 | 0.654 | 0.0067 | -0.108 | 97.67
1.5 | 0.718 | 0.00681 | -0.11 | 105.377
2 | 0.78 | 0.00655 | -0.111 | 119.103
2.5 | 0.842 | 0.00697 | -0.112 | 120.813
3 | 0.903 | 0.00707 | -0.113 | 127.842
3.5 | 0.964 | 0.00721 | -0.114 | 133.743
4 | 1.019 | 0.00741 | -0.115 | 137.591
4.5 | 1.079 | 0.00757 | -0.117 | 142.518
5 | 1.128 | 0.01427 | -0.117 | 79.095
5.5 | 1.186 | 0.01478 | -0.118 | 80.277
6 | 1.243 | 0.01535 | -0.119 | 80.952
6.5 | 1.299 | 0.01595 | -0.12 | 81.423
7 | 1.353 | 0.01657 | -0.121 | 81.632
7.5 | 1.406 | 0.01727 | -0.122 | 81.394
8 | 1.457 | 0.01793 | -0.123 | 81.264
8.5 | 1.507 | 0.01864 | -0.124 | 80.842
9 | 1.555 | 0.0194 | -0.125 | 80.148
9.5 | 1.597 | 0.02021 | -0.127 | 79.038
10 | 1.636 | 0.02097 | -0.128 | 78.003
10.5 | 1.671 | 0.02187 | -0.129 | 76.401
11 | 1.701 | 0.02282 | -0.129 | 74.568
11.5 | 1.728 | 0.02382 | -0.13 | 72.558
12 | 1.75 | 0.02494 | -0.131 | 70.185
12.5 | 1.765 | 0.02746 | -0.132 | 64.288
13 | 1.774 | 0.02881 | -0.133 | 61.572
13.5 | 1.777 | 0.03044 | -0.134 | 58.362
14 | 1.774 | 0.03186 | -0.135 | 55.667
14.5 | 1.765 | 0.03379 | -0.135 | 52.222
15 | 1.749 | 0.03596 | -0.136 | 48.634
15.5 | 1.728 | 0.03805 | -0.136 | 45.42
16 | 1.703 | 0.04035 | -0.137 | 42.191
16.5 | 1.672 | 0.04295 | -0.137 | 38.924
17 | 1.637 | 0.04576 | -0.138 | 35.783
17.5 | 1.599 | 0.04875 | -0.138 | 32.791
18 | 1.557 | 0.05236 | -0.138 | 29.73
18.5 | 1.51 | 0.0567 | -0.138 | 26.626

## 52. Re 2M Mach 0.10 (2)
BIGFOIL.COM POLAR EXPORT
NACA65A520
NACA65A520 |  |  |  | Cl Max: | 1.459 | at alpha= | 20 | deg
XFOIL ncrit=9 |  |  |  | L/D Max: | 113.809 | at alpha= | 5.5 | deg
Re: | 2000000 |  |  | Cd Min: | 0.08187 | at alpha= | 20 | deg
Mach: | 0.1 |  |  | Cl=0 at alpha= | -3.6039 | deg
|  |  |  | @ Cl=0.1, Cd= | 0.006045
|  |  |  | @ Cl=0.4, Cd= | 0.0062376
|  |  |  | @ Cl=0.6, Cd= | 0.0065447
alpha (deg) | Cl | Cd | Cm | Cl/Cd
-20 | -1.0569 | 0.05333 | -0.1249 | -19.8181
-19.5 | -1.0447 | 0.04821 | -0.1281 | -21.6698
-19 | -1.0206 | 0.0436 | -0.1325 | -23.4083
-18.5 | -0.9918 | 0.03952 | -0.1369 | -25.0962
-18 | -0.974 | 0.0358 | -0.1387 | -27.2067
-17.5 | -0.948 | 0.03354 | -0.1391 | -28.2648
-17 | -0.9319 | 0.03065 | -0.1388 | -30.4046
-16.5 | -0.9139 | 0.02806 | -0.1382 | -32.5695
-16 | -0.8903 | 0.02599 | -0.1376 | -34.2555
-15.5 | -0.8649 | 0.02409 | -0.1369 | -35.9029
-15 | -0.837 | 0.02239 | -0.1361 | -37.3828
-14.5 | -0.8101 | 0.02067 | -0.1351 | -39.1921
-14 | -0.7795 | 0.0192 | -0.1342 | -40.599
-13.5 | -0.7495 | 0.01774 | -0.1331 | -42.2492
-13 | -0.7151 | 0.01656 | -0.1322 | -43.1824
-12.5 | -0.679 | 0.01549 | -0.1313 | -43.8347
-12 | -0.6408 | 0.01457 | -0.1304 | -43.9808
-11.5 | -0.6011 | 0.0138 | -0.1295 | -43.558
-11 | -0.5583 | 0.0132 | -0.1288 | -42.2955
-10.5 | -0.5203 | 0.01248 | -0.1272 | -41.6907
-10 | -0.4831 | 0.01184 | -0.1252 | -40.8024
-9.5 | -0.4383 | 0.01151 | -0.1242 | -38.0799
-9 | -0.3991 | 0.01102 | -0.1221 | -36.216
-8.5 | -0.3566 | 0.01071 | -0.1204 | -33.296
-8 | -0.3201 | 0.01026 | -0.1174 | -31.1988
-7.5 | -0.2787 | 0.00995 | -0.1152 | -28.0101
-7 | -0.2387 | 0.00971 | -0.1125 | -24.5829
-6.5 | -0.2035 | 0.00951 | -0.1087 | -21.3985
-6 | -0.1719 | 0.00922 | -0.104 | -18.6443
-5.5 | -0.1382 | 0.00897 | -0.0998 | -15.4069
-5 | -0.1002 | 0.00874 | -0.0964 | -11.4645
-4.5 | -0.063 | 0.0086 | -0.0928 | -7.3256
-4 | -0.0263 | 0.00838 | -0.089 | -3.1384
-3.5 | 0.0069 | 0.00818 | -0.0845 | 0.84352
-3 | 0.0253 | 0.00756 | -0.0771 | 3.3466
-2.5 | 0.0361 | 0.00681 | -0.0681 | 5.301
-2 | 0.0739 | 0.00607 | -0.065 | 12.1746
-1.5 | 0.1262 | 0.00602 | -0.0648 | 20.9635
-1 | 0.1823 | 0.00604 | -0.0652 | 30.1821
-0.5 | 0.2405 | 0.00605 | -0.0662 | 39.7521
0 | 0.2953 | 0.00617 | -0.0664 | 47.8606
0.5 | 0.362 | 0.00619 | -0.0694 | 58.4814
1.5 | 0.4817 | 0.00634 | -0.0722 | 75.9779
2 | 0.5386 | 0.00645 | -0.073 | 83.5039
2.5 | 0.5952 | 0.00653 | -0.0737 | 91.1485
3 | 0.6476 | 0.00669 | -0.0736 | 96.8012
3.5 | 0.7014 | 0.00681 | -0.0738 | 102.9956
4 | 0.7521 | 0.00699 | -0.0734 | 107.5966
4.5 | 0.8006 | 0.00724 | -0.0726 | 110.5801
5 | 0.8489 | 0.00749 | -0.0718 | 113.3378
5.5 | 0.8934 | 0.00785 | -0.0703 | 113.8089
6 | 0.9358 | 0.0083 | -0.0685 | 112.747
6.5 | 0.9624 | 0.00924 | -0.064 | 104.1558
7 | 0.9639 | 0.01112 | -0.0556 | 86.6817
7.5 | 0.971 | 0.01301 | -0.0487 | 74.6349
8 | 0.9689 | 0.01547 | -0.041 | 62.6309
8.5 | 0.9697 | 0.01811 | -0.0343 | 53.545
9 | 0.9634 | 0.0214 | -0.0275 | 45.0187
9.5 | 0.9835 | 0.02352 | -0.0242 | 41.8155
10 | 1.0159 | 0.025 | -0.0226 | 40.636
10.5 | 1.0446 | 0.02677 | -0.0208 | 39.0213
11 | 1.0762 | 0.02841 | -0.0193 | 37.881
11.5 | 1.132 | 0.03032 | -0.0227 | 37.3351
12 | 1.1579 | 0.03237 | -0.0208 | 35.7708
12.5 | 1.1817 | 0.03462 | -0.0189 | 34.1334
13 | 1.2101 | 0.03661 | -0.0175 | 33.0538
13.5 | 1.2379 | 0.03865 | -0.0162 | 32.0285
14 | 1.2601 | 0.04119 | -0.0146 | 30.5924
14.5 | 1.2842 | 0.04361 | -0.0133 | 29.4474
15 | 1.3028 | 0.04655 | -0.0116 | 27.9871
15.5 | 1.3279 | 0.04897 | -0.0107 | 27.1166
16 | 1.3504 | 0.05166 | -0.0098 | 26.1401
16.5 | 1.3691 | 0.05476 | -0.0086 | 25.0018
17 | 1.3881 | 0.05783 | -0.0078 | 24.0031
17.5 | 1.4061 | 0.06106 | -0.007 | 23.0282
18 | 1.4216 | 0.06461 | -0.0063 | 22.0028
18.5 | 1.4365 | 0.06823 | -0.0058 | 21.0538
19 | 1.448 | 0.07226 | -0.0053 | 20.0387
19.5 | 1.4566 | 0.07667 | -0.005 | 18.9983
20 | 1.459 | 0.08187 | -0.0048 | 17.8209

## 53. Re 2M Mach 0.25 (1)
BIGFOIL.COM POLAR EXPORT
NACA65A520
NACA65A520 |  |  |  | Cl Max: | 1.74 | at alpha= | 12.5 | deg
JavaFoil+Calcfoil stall+Eppler ext transition |  |  |  | L/D Max: | 141.513 | at alpha= | 4.5 | deg
Re: | 2000000 |  |  | Cd Min: | 0.00631 | at alpha= | -2 | deg
Mach: | 0.25 |  |  | Cl=0 at alpha= | -4.1308 | deg
|  |  |  | @ Cl=0.1, Cd= | 0.008716
|  |  |  | @ Cl=0.4, Cd= | 0.0064383
|  |  |  | @ Cl=0.6, Cd= | 0.0066971
alpha (deg) | Cl | Cd | Cm | Cl/Cd
-17.5 | -0.665 | 0.14256 | -0.031 | -4.662
-17 | -0.698 | 0.13292 | -0.033 | -5.248
-16.5 | -0.726 | 0.1246 | -0.034 | -5.823
-16 | -0.748 | 0.11633 | -0.035 | -6.434
-15.5 | -0.765 | 0.10965 | -0.036 | -6.98
-15 | -0.776 | 0.10431 | -0.037 | -7.438
-14.5 | -0.79 | 0.09032 | -0.043 | -8.745
-14 | -0.799 | 0.07788 | -0.048 | -10.26
-13.5 | -0.86 | 0.03835 | -0.061 | -22.421
-13 | -0.861 | 0.03049 | -0.064 | -28.253
-12.5 | -0.862 | 0.02179 | -0.068 | -39.558
-12 | -0.839 | 0.01987 | -0.07 | -42.215
-11.5 | -0.809 | 0.0185 | -0.071 | -43.744
-11 | -0.774 | 0.01722 | -0.073 | -44.931
-10.5 | -0.734 | 0.01599 | -0.075 | -45.886
-10 | -0.689 | 0.0151 | -0.076 | -45.663
-9.5 | -0.648 | 0.01341 | -0.079 | -48.315
-9 | -0.596 | 0.01215 | -0.081 | -49.051
-8.5 | -0.541 | 0.01162 | -0.082 | -46.501
-8 | -0.483 | 0.01118 | -0.084 | -43.214
-7.5 | -0.424 | 0.0108 | -0.086 | -39.296
-7 | -0.364 | 0.01045 | -0.087 | -34.827
-6.5 | -0.305 | 0.01009 | -0.09 | -30.271
-6 | -0.242 | 0.00979 | -0.091 | -24.686
-5.5 | -0.177 | 0.00948 | -0.093 | -18.721
-5 | -0.113 | 0.00926 | -0.094 | -12.177
-4.5 | -0.048 | 0.00907 | -0.096 | -5.279
-4 | 0.017 | 0.00885 | -0.097 | 1.954
-3.5 | 0.083 | 0.00875 | -0.099 | 9.444
-3 | 0.148 | 0.00862 | -0.1 | 17.175
-2.5 | 0.214 | 0.00854 | -0.101 | 25.057
-2 | 0.28 | 0.00631 | -0.103 | 44.302
-1.5 | 0.345 | 0.00638 | -0.104 | 54.083
-1 | 0.411 | 0.00645 | -0.106 | 63.654
-0.5 | 0.476 | 0.0065 | -0.107 | 73.227
0 | 0.542 | 0.00659 | -0.109 | 82.243
0.5 | 0.607 | 0.00671 | -0.11 | 90.421
1 | 0.671 | 0.00646 | -0.111 | 103.85
1.5 | 0.736 | 0.00657 | -0.113 | 111.966
2 | 0.799 | 0.00698 | -0.114 | 114.399
2.5 | 0.862 | 0.00712 | -0.115 | 121.161
3 | 0.926 | 0.00725 | -0.116 | 127.724
3.5 | 0.989 | 0.00741 | -0.117 | 133.436
4 | 1.045 | 0.00761 | -0.118 | 137.214
4.5 | 1.106 | 0.00781 | -0.12 | 141.513
5 | 1.157 | 0.01486 | -0.12 | 77.858
5.5 | 1.216 | 0.01544 | -0.121 | 78.709
6 | 1.273 | 0.0161 | -0.122 | 79.1
6.5 | 1.329 | 0.01678 | -0.123 | 79.215
7 | 1.384 | 0.01748 | -0.124 | 79.155
7.5 | 1.436 | 0.01826 | -0.125 | 78.656
8 | 1.487 | 0.01891 | -0.127 | 78.644
8.5 | 1.537 | 0.01976 | -0.128 | 77.805
9 | 1.585 | 0.02056 | -0.129 | 77.104
9.5 | 1.625 | 0.0215 | -0.13 | 75.572
10 | 1.659 | 0.02241 | -0.131 | 74.05
10.5 | 1.688 | 0.02341 | -0.132 | 72.105
11 | 1.712 | 0.02459 | -0.133 | 69.625
11.5 | 1.729 | 0.02579 | -0.134 | 67.071
12 | 1.739 | 0.02863 | -0.135 | 60.72
12.5 | 1.74 | 0.03018 | -0.135 | 57.658
13 | 1.73 | 0.03194 | -0.136 | 54.163
13.5 | 1.71 | 0.03379 | -0.137 | 50.606
14 | 1.68 | 0.03601 | -0.138 | 46.642
14.5 | 1.639 | 0.03895 | -0.138 | 42.086
15 | 1.589 | 0.04197 | -0.138 | 37.861
15.5 | 1.53 | 0.04526 | -0.139 | 33.796
16 | 1.462 | 0.04897 | -0.139 | 29.855
16.5 | 1.38 | 0.05547 | -0.138 | 24.881
17 | 1.293 | 0.06226 | -0.137 | 20.769
17.5 | 1.177 | 0.08161 | -0.131 | 14.421

## 54. Re 2M Mach 0.25 (2)
BIGFOIL.COM POLAR EXPORT
NACA65A520
NACA65A520 |  |  |  | Cl Max: | 1.408 | at alpha= | 19 | deg
XFOIL ncrit=9 |  |  |  | L/D Max: | 109.758 | at alpha= | 5.5 | deg
Re: | 2000000 |  |  | Cd Min: | 0.09734 | at alpha= | 20 | deg
Mach: | 0.25 |  |  | Cl=0 at alpha= | -3.5732 | deg
|  |  |  | @ Cl=0.1, Cd= | 0.0062555
|  |  |  | @ Cl=0.4, Cd= | 0.0064109
|  |  |  | @ Cl=0.6, Cd= | 0.0068126
alpha (deg) | Cl | Cd | Cm | Cl/Cd
-19.5 | -0.9167 | 0.06937 | -0.132 | -13.2146
-19 | -0.9244 | 0.06 | -0.1394 | -15.4067
-18.5 | -0.9185 | 0.0525 | -0.1457 | -17.4952
-18 | -0.914 | 0.04637 | -0.1493 | -19.711
-17.5 | -0.9039 | 0.04201 | -0.1503 | -21.5163
-17 | -0.8958 | 0.03783 | -0.1505 | -23.6796
-16.5 | -0.8817 | 0.03435 | -0.1503 | -25.6681
-16 | -0.86 | 0.0316 | -0.1499 | -27.2152
-15.5 | -0.8425 | 0.0287 | -0.149 | -29.3554
-15 | -0.8191 | 0.02634 | -0.148 | -31.0972
-14.5 | -0.7907 | 0.02439 | -0.1471 | -32.419
-14 | -0.767 | 0.02224 | -0.1456 | -34.4874
-13.5 | -0.7372 | 0.02051 | -0.1443 | -35.9434
-13 | -0.7057 | 0.01892 | -0.1428 | -37.2992
-12.5 | -0.6711 | 0.01755 | -0.1415 | -38.2393
-12 | -0.6351 | 0.0163 | -0.1401 | -38.9632
-11.5 | -0.5946 | 0.01534 | -0.139 | -38.7614
-11 | -0.5532 | 0.01444 | -0.1378 | -38.3102
-10.5 | -0.5129 | 0.01356 | -0.1364 | -37.8245
-10 | -0.4742 | 0.01275 | -0.1346 | -37.1922
-9.5 | -0.4291 | 0.01228 | -0.1334 | -34.943
-9 | -0.3915 | 0.0116 | -0.1309 | -33.75
-8.5 | -0.3442 | 0.01131 | -0.1296 | -30.4332
-8 | -0.3115 | 0.01067 | -0.1257 | -29.194
-7 | -0.2309 | 0.01001 | -0.1199 | -23.0669
-6.5 | -0.1933 | 0.00974 | -0.1162 | -19.846
-6 | -0.1602 | 0.00954 | -0.1114 | -16.7925
-5.5 | -0.1347 | 0.00921 | -0.1049 | -14.6254
-5 | -0.1031 | 0.00899 | -0.0997 | -11.4683
-4.5 | -0.0646 | 0.00877 | -0.096 | -7.366
-4 | -0.0309 | 0.00864 | -0.0911 | -3.5764
-3.5 | 0.0053 | 0.00839 | -0.0869 | 0.6317
-2.5 | 0.0383 | 0.00729 | -0.0703 | 5.2538
-2 | 0.062 | 0.00639 | -0.064 | 9.7027
-1.5 | 0.1185 | 0.00619 | -0.0643 | 19.1438
-1 | 0.1778 | 0.00618 | -0.0651 | 28.7702
-0.5 | 0.2348 | 0.00626 | -0.0654 | 37.508
0 | 0.2981 | 0.00631 | -0.0672 | 47.2425
0.5 | 0.3648 | 0.00634 | -0.0697 | 57.5394
1 | 0.4244 | 0.00646 | -0.0706 | 65.6966
1.5 | 0.4845 | 0.00656 | -0.0717 | 73.8567
2 | 0.5446 | 0.00663 | -0.0728 | 82.1418
2.5 | 0.5985 | 0.00681 | -0.0726 | 87.8855
3 | 0.6559 | 0.00691 | -0.0731 | 94.9204
3.5 | 0.7091 | 0.0071 | -0.0728 | 99.8732
4 | 0.7614 | 0.0073 | -0.0723 | 104.3014
4.5 | 0.8122 | 0.00755 | -0.0716 | 107.5762
5 | 0.8597 | 0.00789 | -0.0702 | 108.9607
5.5 | 0.9066 | 0.00826 | -0.0688 | 109.7579
6 | 0.945 | 0.0089 | -0.0659 | 106.1798
6.5 | 0.9682 | 0.01005 | -0.0606 | 96.3383
7 | 0.9641 | 0.01227 | -0.0513 | 78.5738
7.5 | 0.9654 | 0.01457 | -0.0436 | 66.2594
8 | 0.9594 | 0.01748 | -0.0356 | 54.8856
8.5 | 0.9562 | 0.02061 | -0.0287 | 46.395
9 | 0.9492 | 0.02428 | -0.0222 | 39.0939
9.5 | 0.9766 | 0.02624 | -0.0198 | 37.218
10 | 1.0071 | 0.02809 | -0.0179 | 35.8526
10.5 | 1.0357 | 0.03011 | -0.0159 | 34.3972
11 | 1.0683 | 0.03193 | -0.0144 | 33.4576
11.5 | 1.1154 | 0.03382 | -0.0162 | 32.9805
12 | 1.1474 | 0.0367 | -0.0154 | 31.2643
12.5 | 1.1729 | 0.03914 | -0.0135 | 29.9668
13 | 1.2 | 0.0415 | -0.0119 | 28.9157
13.5 | 1.2271 | 0.04391 | -0.0104 | 27.9458
14 | 1.247 | 0.04697 | -0.0086 | 26.5489
14.5 | 1.2737 | 0.04952 | -0.0073 | 25.7209
15 | 1.2896 | 0.05305 | -0.0056 | 24.3091
15.5 | 1.3145 | 0.05586 | -0.0045 | 23.532
16 | 1.3339 | 0.05921 | -0.0034 | 22.5283
16.5 | 1.3505 | 0.0629 | -0.0022 | 21.4706
17 | 1.3716 | 0.06621 | -0.0015 | 20.7159
17.5 | 1.3874 | 0.07012 | -0.0007 | 19.7861
18 | 1.4012 | 0.07427 | -0.0001 | 18.8663
18.5 | 1.4073 | 0.07927 | 0.0003 | 17.7532
19 | 1.408 | 0.08501 | 0.0006 | 16.5628
19.5 | 1.4054 | 0.09122 | 0.0004 | 15.4067
20 | 1.4055 | 0.09734 | -0.0001 | 14.4391

## 55. Re 2M Mach 0.50 (1)
BIGFOIL.COM POLAR EXPORT
NACA65A520
NACA65A520 |  |  |  | Cl Max: | 1.655 | at alpha= | 9 | deg
JavaFoil+Calcfoil stall+Eppler ext transition |  |  |  | L/D Max: | 132.996 | at alpha= | 4 | deg
Re: | 2000000 |  |  | Cd Min: | 0.00685 | at alpha= | -1.5 | deg
Mach: | 0.5 |  |  | Cl=0 at alpha= | -4.1319 | deg
|  |  |  | @ Cl=0.1, Cd= | 0.0095636
|  |  |  | @ Cl=0.4, Cd= | 0.0068577
|  |  |  | @ Cl=0.6, Cd= | 0.00717
alpha (deg) | Cl | Cd | Cm | Cl/Cd
-20 | -0.915 | 0.17857 | -0.032 | -5.124
-19.5 | -0.887 | 0.17458 | -0.033 | -5.081
-19 | -0.859 | 0.16934 | -0.034 | -5.071
-18.5 | -0.832 | 0.16696 | -0.035 | -4.982
-18 | -0.801 | 0.16 | -0.035 | -5.008
-17.5 | -0.772 | 0.15265 | -0.035 | -5.058
-17 | -0.743 | 0.14766 | -0.035 | -5.035
-16.5 | -0.715 | 0.14256 | -0.036 | -5.016
-16 | -0.687 | 0.13548 | -0.037 | -5.069
-15.5 | -0.658 | 0.13135 | -0.037 | -5.012
-15 | -0.63 | 0.12817 | -0.038 | -4.914
-14.5 | -0.6 | 0.12746 | -0.038 | -4.71
-14 | -0.571 | 0.11878 | -0.037 | -4.808
-13.5 | -0.542 | 0.11254 | -0.038 | -4.82
-13 | -0.514 | 0.10913 | -0.039 | -4.708
-12.5 | -0.485 | 0.10937 | -0.041 | -4.439
-12 | -0.455 | 0.10097 | -0.038 | -4.51
-11.5 | -0.426 | 0.09657 | -0.035 | -4.411
-11 | -0.399 | 0.08158 | -0.043 | -4.89
-10.5 | -0.371 | 0.07676 | -0.047 | -4.835
-10 | -0.55 | 0.06645 | -0.05 | -8.275
-9.5 | -0.64 | 0.02021 | -0.085 | -31.644
-9 | -0.608 | 0.01784 | -0.087 | -34.101
-8.5 | -0.564 | 0.01628 | -0.089 | -34.61
-8 | -0.511 | 0.01435 | -0.091 | -35.65
-7.5 | -0.454 | 0.01341 | -0.094 | -33.897
-7 | -0.396 | 0.01237 | -0.096 | -31.996
-6.5 | -0.331 | 0.01175 | -0.098 | -28.166
-6 | -0.263 | 0.01126 | -0.1 | -23.38
-5.5 | -0.194 | 0.01087 | -0.102 | -17.863
-5 | -0.124 | 0.01047 | -0.104 | -11.827
-4.5 | -0.053 | 0.01014 | -0.106 | -5.204
-4 | 0.019 | 0.00979 | -0.109 | 1.97
-3.5 | 0.092 | 0.00958 | -0.11 | 9.621
-3 | 0.165 | 0.00943 | -0.112 | 17.532
-2.5 | 0.239 | 0.009 | -0.113 | 26.579
-2 | 0.313 | 0.00887 | -0.115 | 35.251
-1.5 | 0.386 | 0.00685 | -0.116 | 56.359
-1 | 0.459 | 0.00689 | -0.117 | 66.598
-0.5 | 0.532 | 0.00701 | -0.119 | 75.928
0 | 0.6 | 0.00717 | -0.12 | 83.684
0.5 | 0.672 | 0.00731 | -0.122 | 91.848
1 | 0.743 | 0.00744 | -0.123 | 99.859
1.5 | 0.815 | 0.0076 | -0.125 | 107.254
2 | 0.886 | 0.00777 | -0.126 | 114.089
2.5 | 0.958 | 0.00795 | -0.128 | 120.517
3 | 1.029 | 0.00818 | -0.129 | 125.737
3.5 | 1.099 | 0.00843 | -0.13 | 130.415
4 | 1.159 | 0.00871 | -0.132 | 132.996
4.5 | 1.213 | 0.01732 | -0.132 | 70.052
5 | 1.277 | 0.0181 | -0.133 | 70.53
5.5 | 1.339 | 0.01908 | -0.134 | 70.214
6 | 1.399 | 0.02008 | -0.136 | 69.659
6.5 | 1.455 | 0.0211 | -0.137 | 68.966
7 | 1.508 | 0.02228 | -0.138 | 67.679
7.5 | 1.556 | 0.02343 | -0.139 | 66.422
8 | 1.598 | 0.02475 | -0.14 | 64.549
8.5 | 1.632 | 0.0263 | -0.142 | 62.046
9 | 1.655 | 0.02806 | -0.143 | 59.002
9.5 | 1.634 | 0.03011 | -0.144 | 54.275
10 | 1.543 | 0.03499 | -0.144 | 44.094
10.5 | 0.988 | 0.04223 | -0.144 | 23.404
11 | 0.869 | 0.09509 | -0.078 | 9.134
11.5 | 0.893 | 0.09703 | -0.068 | 9.2
12 | 0.923 | 0.10234 | -0.075 | 9.015
12.5 | 0.95 | 0.10784 | -0.075 | 8.805
13 | 0.977 | 0.11191 | -0.075 | 8.731
13.5 | 1.005 | 0.11666 | -0.078 | 8.618
14 | 1.035 | 0.12655 | -0.084 | 8.181

## 56. Re 2M Mach 0.50 (2)
BIGFOIL.COM POLAR EXPORT
NACA65A520
NACA65A520 |  |  |  | Cl Max: | 1.2477 | at alpha= | 16.5 | deg
XFOIL ncrit=9 |  |  |  | L/D Max: | 90.7823 | at alpha= | 5 | deg
Re: | 2000000 |  |  | Cd Min: | 0.17036 | at alpha= | 20 | deg
Mach: | 0.5 |  |  | Cl=0 at alpha= | -3.1504 | deg
|  |  |  | @ Cl=0.1, Cd= | 0.0075256
|  |  |  | @ Cl=0.4, Cd= | 0.0073727
|  |  |  | @ Cl=0.6, Cd= | 0.007968
alpha (deg) | Cl | Cd | Cm | Cl/Cd
-17.5 | -0.2092 | 0.14534 | -0.1311 | -1.4394
-17 | -0.2378 | 0.13091 | -0.1381 | -1.8165
-16.5 | -0.2612 | 0.11839 | -0.145 | -2.2063
-16 | -0.3073 | 0.10356 | -0.1536 | -2.9674
-15.5 | -0.3757 | 0.08721 | -0.1634 | -4.308
-15 | -0.4181 | 0.07441 | -0.1714 | -5.6189
-14.5 | -0.4552 | 0.06282 | -0.1787 | -7.2461
-14 | -0.4902 | 0.05265 | -0.1844 | -9.3105
-13.5 | -0.5116 | 0.04468 | -0.1874 | -11.4503
-13 | -0.5203 | 0.0385 | -0.1881 | -13.5143
-12.5 | -0.5358 | 0.03261 | -0.187 | -16.4305
-12 | -0.5187 | 0.02906 | -0.1849 | -17.8493
-11.5 | -0.5053 | 0.02567 | -0.1818 | -19.6845
-11 | -0.4698 | 0.02358 | -0.1792 | -19.9237
-10.5 | -0.4499 | 0.02102 | -0.1754 | -21.4034
-10 | -0.4139 | 0.01928 | -0.1724 | -21.4678
-9.5 | -0.3593 | 0.01841 | -0.1706 | -19.5166
-9 | -0.3342 | 0.01646 | -0.1666 | -20.3038
-8.5 | -0.2833 | 0.01562 | -0.1646 | -18.137
-8 | -0.2407 | 0.01453 | -0.1618 | -16.5657
-7.5 | -0.21 | 0.01316 | -0.1576 | -15.9574
-7 | -0.1745 | 0.01223 | -0.1534 | -14.2682
-6.5 | -0.1427 | 0.01143 | -0.148 | -12.4847
-6 | -0.1121 | 0.0109 | -0.1417 | -10.2844
-5.5 | -0.0865 | 0.0105 | -0.1339 | -8.2381
-5 | -0.0688 | 0.01005 | -0.1244 | -6.8458
-4.5 | -0.0609 | 0.00982 | -0.1125 | -6.2016
-4 | -0.0404 | 0.0096 | -0.1031 | -4.2083
-3.5 | -0.0179 | 0.00943 | -0.0941 | -1.8982
-3 | 0.0077 | 0.00932 | -0.0858 | 0.82618
-2.5 | 0.0409 | 0.00915 | -0.0791 | 4.4699
-2 | 0.0566 | 0.00875 | -0.0691 | 6.4686
-1.5 | 0.0725 | 0.00784 | -0.0598 | 9.2474
-1 | 0.1486 | 0.00697 | -0.0633 | 21.3199
-0.5 | 0.2202 | 0.00706 | -0.065 | 31.1898
0 | 0.29 | 0.00718 | -0.0664 | 40.39
0.5 | 0.3602 | 0.00727 | -0.0679 | 49.5461
1 | 0.4261 | 0.00744 | -0.0685 | 57.2715
1.5 | 0.49 | 0.00765 | -0.0688 | 64.0523
2 | 0.5558 | 0.00782 | -0.0693 | 71.0742
2.5 | 0.6185 | 0.00803 | -0.0693 | 77.0237
3 | 0.6787 | 0.00832 | -0.0688 | 81.5745
3.5 | 0.7415 | 0.00856 | -0.0686 | 86.6238
4 | 0.7961 | 0.00899 | -0.067 | 88.5539
4.5 | 0.853 | 0.0094 | -0.0657 | 90.7447
5 | 0.9051 | 0.00997 | -0.0636 | 90.7823
5.5 | 0.9503 | 0.01077 | -0.0604 | 88.2358
6 | 0.9843 | 0.012 | -0.0555 | 82.025
6.5 | 0.9843 | 0.01452 | -0.0463 | 67.7893
7.5 | 0.9392 | 0.02272 | -0.0256 | 41.338
8 | 0.9277 | 0.027 | -0.0183 | 34.3593
8.5 | 0.8944 | 0.03282 | -0.01 | 27.2517
9 | 0.9071 | 0.03642 | -0.0062 | 24.9066
10 | 0.9666 | 0.04195 | -0.0014 | 23.0417
10.5 | 0.9972 | 0.04482 | 0.0008 | 22.249
11 | 1.0272 | 0.04779 | 0.0029 | 21.494
11.5 | 1.0534 | 0.05116 | 0.005 | 20.5903
12 | 1.0764 | 0.0549 | 0.007 | 19.6066
12.5 | 1.1138 | 0.05941 | 0.0051 | 18.7477
13 | 1.1346 | 0.06424 | 0.0072 | 17.6619
13.5 | 1.1596 | 0.06819 | 0.0088 | 17.0054
14 | 1.1648 | 0.07391 | 0.0104 | 15.7597
14.5 | 1.1871 | 0.07834 | 0.0116 | 15.1532
15 | 1.1909 | 0.08459 | 0.0125 | 14.0785
15.5 | 1.2073 | 0.08986 | 0.0131 | 13.4353
16 | 1.2394 | 0.09386 | 0.0138 | 13.2048
16.5 | 1.2477 | 0.10026 | 0.0138 | 12.4446
17.5 | 1.2459 | 0.11541 | 0.0118 | 10.7954
18 | 1.229 | 0.12507 | 0.0089 | 9.8265
18.5 | 1.2105 | 0.13519 | 0.0049 | 8.9541
19 | 1.1835 | 0.14679 | -0.0009 | 8.0625
19.5 | 1.1615 | 0.15828 | -0.0074 | 7.3383
20 | 1.1379 | 0.17036 | -0.015 | 6.6794

## 57. Re 3M Mach 0.00 (1)
BIGFOIL.COM POLAR EXPORT
NACA65A520
NACA65A520 |  |  |  | Cl Max: | 1.788 | at alpha= | 14 | deg
JavaFoil+Calcfoil stall+Eppler ext transition |  |  |  | L/D Max: | 156.025 | at alpha= | 3.5 | deg
Re: | 3000000 |  |  | Cd Min: | 0.00578 | at alpha= | -2 | deg
Mach: | 0 |  |  | Cl=0 at alpha= | -4.1349 | deg
|  |  |  | @ Cl=0.1, Cd= | 0.007991
|  |  |  | @ Cl=0.4, Cd= | 0.0058722
|  |  |  | @ Cl=0.6, Cd= | 0.0061652
alpha (deg) | Cl | Cd | Cm | Cl/Cd
-20 | -0.849 | 0.15631 | -0.029 | -5.431
-19.5 | -0.86 | 0.15062 | -0.03 | -5.713
-19 | -0.872 | 0.14216 | -0.031 | -6.133
-18.5 | -0.885 | 0.13014 | -0.034 | -6.797
-18 | -0.891 | 0.12444 | -0.035 | -7.156
-17.5 | -0.896 | 0.11663 | -0.036 | -7.683
-17 | -0.9 | 0.10822 | -0.038 | -8.316
-16.5 | -0.905 | 0.09717 | -0.041 | -9.313
-16 | -0.912 | 0.08331 | -0.045 | -10.951
-15.5 | -0.975 | 0.0406 | -0.055 | -24.003
-15 | -0.975 | 0.03329 | -0.057 | -29.301
-14.5 | -0.97 | 0.02787 | -0.06 | -34.796
-14 | -0.964 | 0.02159 | -0.062 | -44.641
-13.5 | -0.941 | 0.02028 | -0.064 | -46.423
-13 | -0.916 | 0.01877 | -0.065 | -48.782
-12.5 | -0.886 | 0.01742 | -0.067 | -50.823
-12 | -0.851 | 0.01643 | -0.068 | -51.796
-11.5 | -0.814 | 0.01523 | -0.07 | -53.46
-11 | -0.78 | 0.01366 | -0.072 | -57.076
-10.5 | -0.736 | 0.01273 | -0.074 | -57.856
-10 | -0.689 | 0.01216 | -0.076 | -56.662
-9.5 | -0.64 | 0.01109 | -0.077 | -57.709
-9 | -0.586 | 0.01063 | -0.079 | -55.093
-8.5 | -0.53 | 0.01024 | -0.08 | -51.77
-8 | -0.475 | 0.00995 | -0.082 | -47.675
-7.5 | -0.418 | 0.00957 | -0.084 | -43.685
-7 | -0.358 | 0.00928 | -0.086 | -38.535
-6.5 | -0.296 | 0.00903 | -0.087 | -32.833
-6 | -0.234 | 0.00876 | -0.088 | -26.748
-5.5 | -0.172 | 0.00855 | -0.09 | -20.12
-5 | -0.109 | 0.00844 | -0.091 | -12.951
-4.5 | -0.046 | 0.00823 | -0.093 | -5.632
-4 | 0.017 | 0.00813 | -0.094 | 2.059
-3.5 | 0.08 | 0.00801 | -0.095 | 9.988
-3 | 0.143 | 0.00795 | -0.097 | 18.043
-2.5 | 0.207 | 0.00786 | -0.098 | 26.373
-2 | 0.271 | 0.00578 | -0.1 | 46.874
-1.5 | 0.334 | 0.00582 | -0.101 | 57.406
-1 | 0.398 | 0.00587 | -0.102 | 67.706
-0.5 | 0.461 | 0.00594 | -0.104 | 77.578
0 | 0.524 | 0.00607 | -0.105 | 86.427
0.5 | 0.588 | 0.00615 | -0.107 | 95.638
1 | 0.651 | 0.00623 | -0.108 | 104.439
1.5 | 0.714 | 0.00632 | -0.109 | 113.021
2 | 0.777 | 0.00641 | -0.111 | 121.178
2.5 | 0.84 | 0.00661 | -0.112 | 127.092
3 | 0.902 | 0.00631 | -0.113 | 142.886
3.5 | 0.964 | 0.00618 | -0.114 | 156.025
4 | 1.018 | 0.00691 | -0.115 | 147.306
4.5 | 1.076 | 0.00705 | -0.116 | 152.661
5 | 1.125 | 0.01321 | -0.116 | 85.155
5.5 | 1.183 | 0.01367 | -0.118 | 86.496
6 | 1.239 | 0.01417 | -0.119 | 87.47
6.5 | 1.295 | 0.01473 | -0.12 | 87.889
7 | 1.349 | 0.01527 | -0.121 | 88.382
7.5 | 1.403 | 0.01586 | -0.122 | 88.415
8 | 1.454 | 0.01648 | -0.123 | 88.276
8.5 | 1.505 | 0.01714 | -0.124 | 87.775
9 | 1.553 | 0.01782 | -0.125 | 87.179
9.5 | 1.595 | 0.01849 | -0.126 | 86.289
10 | 1.634 | 0.01927 | -0.127 | 84.801
10.5 | 1.67 | 0.02002 | -0.128 | 83.426
11 | 1.702 | 0.02084 | -0.129 | 81.646
11.5 | 1.729 | 0.02186 | -0.13 | 79.108
12 | 1.753 | 0.02275 | -0.131 | 77.068
12.5 | 1.77 | 0.02497 | -0.132 | 70.893
13 | 1.781 | 0.02623 | -0.133 | 67.915
13.5 | 1.787 | 0.02764 | -0.134 | 64.651
14 | 1.788 | 0.02898 | -0.134 | 61.683
14.5 | 1.783 | 0.03073 | -0.135 | 58.009
15 | 1.773 | 0.03218 | -0.136 | 55.093
15.5 | 1.757 | 0.03408 | -0.137 | 51.573
16 | 1.736 | 0.03615 | -0.137 | 48.035
16.5 | 1.711 | 0.03813 | -0.138 | 44.88
17 | 1.682 | 0.04046 | -0.138 | 41.576
17.5 | 1.65 | 0.0429 | -0.138 | 38.452
18 | 1.612 | 0.0463 | -0.139 | 34.831
18.5 | 1.572 | 0.05027 | -0.139 | 31.271
19 | 1.532 | 0.05313 | -0.139 | 28.837

## 58. Re 3M Mach 0.00 (2)
BIGFOIL.COM POLAR EXPORT
NACA65A520
NACA65A520 |  |  |  | Cl Max: | 1.4978 | at alpha= | 20 | deg
XFOIL ncrit=9 |  |  |  | L/D Max: | 124.68 | at alpha= | 4.5 | deg
Re: | 3000000 |  |  | Cd Min: | 0.07558 | at alpha= | 20 | deg
Mach: | 0 |  |  | Cl=0 at alpha= | -3.5532 | deg
|  |  |  | @ Cl=0.1, Cd= | 0.0060409
|  |  |  | @ Cl=0.4, Cd= | 0.0055646
|  |  |  | @ Cl=0.6, Cd= | 0.005826
alpha (deg) | Cl | Cd | Cm | Cl/Cd
-20 | -1.114 | 0.04394 | -0.1274 | -25.3528
-19.5 | -1.0852 | 0.0398 | -0.1321 | -27.2663
-19 | -1.0609 | 0.03663 | -0.1342 | -28.9626
-18.5 | -1.0485 | 0.03342 | -0.1342 | -31.3734
-18 | -1.0292 | 0.03085 | -0.1341 | -33.3614
-17.5 | -1.0111 | 0.02833 | -0.1337 | -35.6901
-16.5 | -0.9634 | 0.02433 | -0.1325 | -39.5972
-15.5 | -0.9075 | 0.02106 | -0.1312 | -43.0912
-15 | -0.88 | 0.01947 | -0.1302 | -45.1977
-14.5 | -0.8493 | 0.01806 | -0.1294 | -47.0266
-14 | -0.8185 | 0.01671 | -0.1283 | -48.9826
-13.5 | -0.7861 | 0.01549 | -0.1272 | -50.7489
-12.5 | -0.7172 | 0.01339 | -0.1248 | -53.5624
-12 | -0.6819 | 0.01249 | -0.1234 | -54.5957
-11.5 | -0.6416 | 0.01191 | -0.1222 | -53.8707
-11 | -0.6032 | 0.01132 | -0.1205 | -53.2862
-10.5 | -0.5626 | 0.01085 | -0.119 | -51.8525
-10 | -0.5191 | 0.01051 | -0.1177 | -49.3911
-9.5 | -0.478 | 0.01015 | -0.1158 | -47.0936
-9 | -0.4374 | 0.00978 | -0.1138 | -44.7239
-8.5 | -0.3923 | 0.00953 | -0.1124 | -41.1647
-8 | -0.3484 | 0.00933 | -0.1107 | -37.3419
-7.5 | -0.3072 | 0.00911 | -0.1083 | -33.7212
-7 | -0.274 | 0.00882 | -0.1042 | -31.0658
-6.5 | -0.2371 | 0.00859 | -0.1008 | -27.6019
-6 | -0.1947 | 0.00838 | -0.0985 | -23.2339
-5.5 | -0.1542 | 0.00821 | -0.0957 | -18.782
-5 | -0.1127 | 0.00803 | -0.0931 | -14.0349
-4.5 | -0.075 | 0.00784 | -0.0897 | -9.5663
-4 | -0.0336 | 0.00771 | -0.087 | -4.358
-3.5 | 0.004 | 0.00757 | -0.0835 | 0.5284
-3 | 0.0432 | 0.00739 | -0.0803 | 5.8457
-2 | 0.0841 | 0.00624 | -0.0663 | 13.4776
-1.5 | 0.136 | 0.00559 | -0.0665 | 24.3292
-1 | 0.1997 | 0.00549 | -0.0689 | 36.3752
-0.5 | 0.2679 | 0.00546 | -0.0722 | 49.0659
0 | 0.3321 | 0.00549 | -0.0746 | 60.4918
0.5 | 0.391 | 0.00556 | -0.0759 | 70.3237
1 | 0.4501 | 0.00559 | -0.0771 | 80.5188
1.5 | 0.5072 | 0.00564 | -0.078 | 89.9291
2 | 0.5592 | 0.00579 | -0.0777 | 96.5803
2.5 | 0.6159 | 0.00584 | -0.0785 | 105.4623
3 | 0.6672 | 0.006 | -0.0782 | 111.2
3.5 | 0.7194 | 0.00614 | -0.0781 | 117.1661
4 | 0.77 | 0.00632 | -0.0777 | 121.8354
4.5 | 0.8179 | 0.00656 | -0.0768 | 124.6799
5 | 0.8616 | 0.00692 | -0.0752 | 124.5087
5.5 | 0.8987 | 0.00748 | -0.0724 | 120.1471
6.5 | 0.929 | 0.01008 | -0.0595 | 92.1627
7 | 0.9356 | 0.01188 | -0.0522 | 78.7542
7.5 | 0.9468 | 0.01366 | -0.0462 | 69.3119
8 | 0.9549 | 0.01574 | -0.0401 | 60.6671
8.5 | 0.9576 | 0.01831 | -0.0338 | 52.2993
9 | 0.9828 | 0.01995 | -0.0308 | 49.2632
9.5 | 1.0151 | 0.02129 | -0.029 | 47.6797
10 | 1.0484 | 0.02262 | -0.0273 | 46.3484
11 | 1.1127 | 0.02554 | -0.0242 | 43.567
11.5 | 1.1426 | 0.0272 | -0.0226 | 42.0074
12 | 1.1738 | 0.02881 | -0.0213 | 40.7428
12.5 | 1.225 | 0.03058 | -0.0238 | 40.0589
13 | 1.2511 | 0.03257 | -0.0221 | 38.4126
13.5 | 1.2778 | 0.03458 | -0.0206 | 36.952
14 | 1.3032 | 0.03673 | -0.019 | 35.4805
14.5 | 1.3282 | 0.03889 | -0.0176 | 34.1527
15 | 1.3527 | 0.04121 | -0.0162 | 32.8246
15.5 | 1.3737 | 0.04382 | -0.0148 | 31.3487
16 | 1.3977 | 0.0462 | -0.0138 | 30.2532
16.5 | 1.4186 | 0.0489 | -0.0126 | 29.0102
17 | 1.4349 | 0.05203 | -0.0114 | 27.5783
17.5 | 1.4543 | 0.05497 | -0.0105 | 26.4562
18 | 1.4732 | 0.05796 | -0.0097 | 25.4175
18.5 | 1.4798 | 0.06213 | -0.0085 | 23.8178
19.5 | 1.4953 | 0.07067 | -0.0071 | 21.1589
20 | 1.4978 | 0.07558 | -0.0066 | 19.8174

## 59. Re 3M Mach 0.10 (1)
BIGFOIL.COM POLAR EXPORT
NACA65A520
NACA65A520 |  |  |  | Cl Max: | 1.78 | at alpha= | 13.5 | deg
JavaFoil+Calcfoil stall+Eppler ext transition |  |  |  | L/D Max: | 152.681 | at alpha= | 4.5 | deg
Re: | 3000000 |  |  | Cd Min: | 0.00582 | at alpha= | -2 | deg
Mach: | 0.1 |  |  | Cl=0 at alpha= | -4.1328 | deg
|  |  |  | @ Cl=0.1, Cd= | 0.0080294
|  |  |  | @ Cl=0.4, Cd= | 0.00591
|  |  |  | @ Cl=0.6, Cd= | 0.0061629
alpha (deg) | Cl | Cd | Cm | Cl/Cd
-20 | -0.808 | 0.16101 | -0.028 | -5.02
-19.5 | -0.824 | 0.15417 | -0.029 | -5.344
-19 | -0.837 | 0.1461 | -0.03 | -5.731
-18.5 | -0.852 | 0.13497 | -0.033 | -6.314
-18 | -0.863 | 0.12755 | -0.034 | -6.765
-17.5 | -0.869 | 0.12224 | -0.035 | -7.109
-17 | -0.875 | 0.11388 | -0.037 | -7.687
-16.5 | -0.882 | 0.10364 | -0.039 | -8.506
-16 | -0.887 | 0.0921 | -0.042 | -9.635
-15.5 | -0.921 | 0.062 | -0.05 | -14.85
-15 | -0.958 | 0.03653 | -0.057 | -26.236
-14.5 | -0.956 | 0.03033 | -0.059 | -31.527
-14 | -0.947 | 0.02614 | -0.061 | -36.219
-13.5 | -0.937 | 0.02073 | -0.064 | -45.181
-13 | -0.913 | 0.01914 | -0.066 | -47.687
-12.5 | -0.884 | 0.0177 | -0.067 | -49.939
-12 | -0.851 | 0.01666 | -0.069 | -51.055
-11.5 | -0.814 | 0.01555 | -0.07 | -52.355
-11 | -0.777 | 0.01421 | -0.072 | -54.701
-10.5 | -0.738 | 0.01287 | -0.074 | -57.341
-10 | -0.691 | 0.01219 | -0.076 | -56.689
-9.5 | -0.642 | 0.01118 | -0.078 | -57.393
-9 | -0.588 | 0.01074 | -0.079 | -54.733
-8.5 | -0.532 | 0.01036 | -0.081 | -51.353
-8 | -0.475 | 0.01003 | -0.082 | -47.407
-7.5 | -0.42 | 0.00959 | -0.085 | -43.812
-7 | -0.359 | 0.00931 | -0.086 | -38.588
-6.5 | -0.298 | 0.00903 | -0.087 | -32.968
-6 | -0.236 | 0.00882 | -0.089 | -26.698
-5.5 | -0.173 | 0.00864 | -0.09 | -20
-5 | -0.11 | 0.00844 | -0.092 | -13.019
-4.5 | -0.047 | 0.00829 | -0.093 | -5.618
-4 | 0.017 | 0.00813 | -0.095 | 2.071
-3.5 | 0.08 | 0.00807 | -0.096 | 9.964
-3 | 0.144 | 0.00794 | -0.097 | 18.141
-2.5 | 0.208 | 0.00784 | -0.099 | 26.571
-2 | 0.272 | 0.00582 | -0.1 | 46.743
-1.5 | 0.336 | 0.00586 | -0.102 | 57.318
-1 | 0.4 | 0.00591 | -0.103 | 67.576
-0.5 | 0.463 | 0.006 | -0.104 | 77.248
0 | 0.527 | 0.00607 | -0.106 | 86.799
0.5 | 0.591 | 0.00615 | -0.107 | 95.982
1 | 0.654 | 0.00624 | -0.108 | 104.844
1.5 | 0.718 | 0.00634 | -0.11 | 113.304
2 | 0.781 | 0.00649 | -0.111 | 120.393
2.5 | 0.845 | 0.00663 | -0.113 | 127.485
3 | 0.906 | 0.00635 | -0.114 | 142.692
3.5 | 0.968 | 0.00678 | -0.115 | 142.815
4 | 1.022 | 0.00694 | -0.116 | 147.36
4.5 | 1.081 | 0.00708 | -0.117 | 152.681
5 | 1.13 | 0.01331 | -0.117 | 84.911
5.5 | 1.188 | 0.01377 | -0.118 | 86.266
6 | 1.245 | 0.01429 | -0.119 | 87.13
6.5 | 1.301 | 0.01486 | -0.12 | 87.543
7 | 1.355 | 0.01542 | -0.122 | 87.852
7.5 | 1.408 | 0.01603 | -0.123 | 87.851
8 | 1.46 | 0.01663 | -0.124 | 87.783
8.5 | 1.51 | 0.01732 | -0.125 | 87.188
9 | 1.559 | 0.01803 | -0.126 | 86.453
9.5 | 1.601 | 0.0187 | -0.127 | 85.574
10 | 1.639 | 0.01947 | -0.128 | 84.183
10.5 | 1.674 | 0.02023 | -0.129 | 82.735
11 | 1.705 | 0.02113 | -0.13 | 80.674
11.5 | 1.731 | 0.02211 | -0.131 | 78.303
12 | 1.753 | 0.02309 | -0.132 | 75.947
12.5 | 1.768 | 0.0254 | -0.132 | 69.621
13 | 1.777 | 0.02663 | -0.133 | 66.738
13.5 | 1.78 | 0.02823 | -0.134 | 63.056
14 | 1.778 | 0.02954 | -0.135 | 60.169
14.5 | 1.769 | 0.0313 | -0.136 | 56.513
15 | 1.755 | 0.03312 | -0.136 | 52.974
15.5 | 1.734 | 0.03505 | -0.137 | 49.471
16 | 1.709 | 0.03712 | -0.138 | 46.031
16.5 | 1.678 | 0.03948 | -0.138 | 42.502
17 | 1.644 | 0.04196 | -0.138 | 39.169
17.5 | 1.605 | 0.04467 | -0.139 | 35.937
18 | 1.564 | 0.04774 | -0.139 | 32.749
18.5 | 1.518 | 0.0517 | -0.139 | 29.36

## 60. Re 3M Mach 0.10 (2)
BIGFOIL.COM POLAR EXPORT
NACA65A520
NACA65A520 |  |  |  | Cl Max: | 1.4919 | at alpha= | 20 | deg
XFOIL ncrit=9 |  |  |  | L/D Max: | 124.07 | at alpha= | 4.5 | deg
Re: | 3000000 |  |  | Cd Min: | 0.07792 | at alpha= | 20 | deg
Mach: | 0.1 |  |  | Cl=0 at alpha= | -3.5507 | deg
|  |  |  | @ Cl=0.1, Cd= | 0.0060926
|  |  |  | @ Cl=0.4, Cd= | 0.0055757
|  |  |  | @ Cl=0.6, Cd= | 0.0058588
alpha (deg) | Cl | Cd | Cm | Cl/Cd
-20 | -1.0946 | 0.04724 | -0.1292 | -23.171
-19.5 | -1.075 | 0.04203 | -0.1342 | -25.577
-19 | -1.0524 | 0.03846 | -0.1365 | -27.3635
-18.5 | -1.0407 | 0.03503 | -0.1367 | -29.7088
-18 | -1.0248 | 0.03211 | -0.1365 | -31.9153
-17.5 | -1.0054 | 0.02957 | -0.1362 | -34.0007
-16.5 | -0.9594 | 0.02526 | -0.135 | -37.981
-15.5 | -0.9045 | 0.02179 | -0.1336 | -41.5099
-15 | -0.8776 | 0.02011 | -0.1326 | -43.64
-14.5 | -0.8482 | 0.01858 | -0.1316 | -45.6512
-14 | -0.8164 | 0.01723 | -0.1305 | -47.3825
-13.5 | -0.7845 | 0.01594 | -0.1294 | -49.2158
-13 | -0.7507 | 0.01476 | -0.1282 | -50.8604
-12.5 | -0.7158 | 0.01372 | -0.1269 | -52.172
-12 | -0.6811 | 0.01273 | -0.1254 | -53.5035
-11.5 | -0.6415 | 0.01207 | -0.1241 | -53.1483
-11 | -0.6027 | 0.01147 | -0.1224 | -52.5458
-10.5 | -0.5623 | 0.01096 | -0.1208 | -51.3047
-10 | -0.5189 | 0.0106 | -0.1194 | -48.9528
-9.5 | -0.4768 | 0.01025 | -0.1176 | -46.5171
-9 | -0.4372 | 0.00985 | -0.1153 | -44.3858
-8.5 | -0.3918 | 0.00959 | -0.1139 | -40.8551
-8 | -0.3477 | 0.00937 | -0.1121 | -37.1078
-7.5 | -0.3062 | 0.00915 | -0.1097 | -33.4645
-7 | -0.2715 | 0.00886 | -0.1058 | -30.6433
-6.5 | -0.2366 | 0.00863 | -0.1019 | -27.416
-6 | -0.195 | 0.00842 | -0.0993 | -23.1591
-5.5 | -0.1542 | 0.00824 | -0.0965 | -18.7136
-5 | -0.113 | 0.00808 | -0.0938 | -13.9851
-4.5 | -0.0752 | 0.00787 | -0.0903 | -9.5553
-4 | -0.0346 | 0.00774 | -0.0873 | -4.4703
-3.5 | 0.0039 | 0.0076 | -0.0839 | 0.51316
-3 | 0.0428 | 0.00743 | -0.0806 | 5.7604
-2.5 | 0.0601 | 0.00692 | -0.0728 | 8.685
-2 | 0.0836 | 0.00631 | -0.0664 | 13.2488
-1.5 | 0.1334 | 0.00565 | -0.0661 | 23.6106
-1 | 0.1994 | 0.00551 | -0.069 | 36.1887
-0.5 | 0.2683 | 0.00548 | -0.0723 | 48.9599
0 | 0.3323 | 0.00551 | -0.0746 | 60.3085
0.5 | 0.3917 | 0.00557 | -0.076 | 70.3232
1 | 0.4504 | 0.00561 | -0.077 | 80.2852
1.5 | 0.5076 | 0.00567 | -0.0779 | 89.5238
2 | 0.5606 | 0.00581 | -0.0777 | 96.4888
2.5 | 0.6171 | 0.00588 | -0.0784 | 104.949
3 | 0.6688 | 0.00603 | -0.0781 | 110.9121
3.5 | 0.7211 | 0.00618 | -0.078 | 116.6828
4 | 0.7716 | 0.00637 | -0.0775 | 121.1303
4.5 | 0.8201 | 0.00661 | -0.0767 | 124.0696
5 | 0.8637 | 0.00698 | -0.0749 | 123.7393
5.5 | 0.9007 | 0.00755 | -0.072 | 119.298
6 | 0.9208 | 0.00866 | -0.0662 | 106.3279
6.5 | 0.9295 | 0.01024 | -0.0588 | 90.7715
7 | 0.9345 | 0.01212 | -0.0513 | 77.104
7.5 | 0.9463 | 0.01391 | -0.0453 | 68.0302
8 | 0.9534 | 0.01609 | -0.0391 | 59.2542
8.5 | 0.9553 | 0.01874 | -0.0328 | 50.9765
9 | 0.9818 | 0.02036 | -0.03 | 48.222
9.5 | 1.0133 | 0.0218 | -0.028 | 46.4817
10 | 1.0477 | 0.02311 | -0.0264 | 45.3354
10.5 | 1.0792 | 0.02462 | -0.0247 | 43.8343
11 | 1.1111 | 0.02618 | -0.0231 | 42.4408
11.5 | 1.1412 | 0.02788 | -0.0215 | 40.9326
12 | 1.1734 | 0.02946 | -0.0203 | 39.8303
12.5 | 1.223 | 0.03141 | -0.0227 | 38.9366
13 | 1.2492 | 0.03345 | -0.0209 | 37.3453
13.5 | 1.2774 | 0.0354 | -0.0194 | 36.0847
14 | 1.302 | 0.03767 | -0.0178 | 34.5633
14.5 | 1.3256 | 0.04002 | -0.0163 | 33.1234
15 | 1.3516 | 0.04226 | -0.015 | 31.983
15.5 | 1.373 | 0.0449 | -0.0136 | 30.5791
16 | 1.395 | 0.04753 | -0.0124 | 29.3499
16.5 | 1.4164 | 0.05026 | -0.0112 | 28.1815
17 | 1.4341 | 0.05334 | -0.0101 | 26.886
17.5 | 1.4519 | 0.05651 | -0.0091 | 25.6928
18 | 1.4681 | 0.05983 | -0.0082 | 24.5379
18.5 | 1.4722 | 0.06436 | -0.007 | 22.8745
19 | 1.4774 | 0.06894 | -0.0061 | 21.4302
19.5 | 1.4849 | 0.07334 | -0.0056 | 20.2468
20 | 1.4919 | 0.07792 | -0.0053 | 19.1466

## 61. Re 3M Mach 0.25 (1)
BIGFOIL.COM POLAR EXPORT
NACA65A520
NACA65A520 |  |  |  | Cl Max: | 1.743 | at alpha= | 12.5 | deg
JavaFoil+Calcfoil stall+Eppler ext transition |  |  |  | L/D Max: | 151.604 | at alpha= | 4.5 | deg
Re: | 3000000 |  |  | Cd Min: | 0.00591 | at alpha= | -2 | deg
Mach: | 0.25 |  |  | Cl=0 at alpha= | -4.1308 | deg
|  |  |  | @ Cl=0.1, Cd= | 0.008146
|  |  |  | @ Cl=0.4, Cd= | 0.0059917
|  |  |  | @ Cl=0.6, Cd= | 0.0062482
alpha (deg) | Cl | Cd | Cm | Cl/Cd
-18.5 | -0.587 | 0.15812 | -0.03 | -3.709
-18 | -0.628 | 0.14687 | -0.031 | -4.276
-17.5 | -0.665 | 0.1385 | -0.032 | -4.803
-17 | -0.698 | 0.12981 | -0.033 | -5.381
-16.5 | -0.726 | 0.12139 | -0.035 | -5.985
-16 | -0.749 | 0.11349 | -0.036 | -6.603
-15.5 | -0.768 | 0.10511 | -0.038 | -7.309
-15 | -0.779 | 0.09978 | -0.039 | -7.81
-14.5 | -0.8 | 0.08149 | -0.046 | -9.812
-14 | -0.859 | 0.04296 | -0.059 | -19.998
-13.5 | -0.877 | 0.0306 | -0.063 | -28.644
-13 | -0.871 | 0.02611 | -0.065 | -33.368
-12.5 | -0.866 | 0.01978 | -0.068 | -43.801
-12 | -0.842 | 0.01814 | -0.07 | -46.436
-11.5 | -0.812 | 0.01694 | -0.072 | -47.925
-11 | -0.776 | 0.01588 | -0.073 | -48.872
-10.5 | -0.738 | 0.01454 | -0.075 | -50.726
-10 | -0.699 | 0.01309 | -0.078 | -53.431
-9.5 | -0.65 | 0.01237 | -0.079 | -52.571
-9 | -0.598 | 0.0112 | -0.081 | -53.418
-8.5 | -0.542 | 0.01079 | -0.083 | -50.269
-8 | -0.485 | 0.01039 | -0.084 | -46.661
-7.5 | -0.426 | 0.01007 | -0.086 | -42.308
-7 | -0.368 | 0.0096 | -0.088 | -38.355
-6.5 | -0.305 | 0.0093 | -0.09 | -32.862
-6 | -0.242 | 0.00904 | -0.091 | -26.732
-5.5 | -0.177 | 0.00876 | -0.093 | -20.247
-5 | -0.113 | 0.00866 | -0.094 | -13.023
-4.5 | -0.048 | 0.00842 | -0.096 | -5.683
-4 | 0.017 | 0.00826 | -0.097 | 2.092
-3.5 | 0.083 | 0.00818 | -0.099 | 10.098
-3 | 0.148 | 0.00805 | -0.1 | 18.386
-2.5 | 0.214 | 0.00795 | -0.101 | 26.925
-2 | 0.28 | 0.00591 | -0.103 | 47.339
-1.5 | 0.345 | 0.00595 | -0.104 | 58.042
-1 | 0.411 | 0.006 | -0.106 | 68.463
-0.5 | 0.476 | 0.00607 | -0.107 | 78.383
0 | 0.542 | 0.00615 | -0.109 | 88.005
0.5 | 0.607 | 0.00626 | -0.11 | 97.008
1 | 0.672 | 0.00635 | -0.111 | 105.951
1.5 | 0.738 | 0.00652 | -0.113 | 113.153
2 | 0.801 | 0.00622 | -0.114 | 128.745
2.5 | 0.865 | 0.00611 | -0.115 | 141.566
3 | 0.928 | 0.00681 | -0.116 | 136.213
3.5 | 0.991 | 0.00697 | -0.118 | 142.189
4 | 1.047 | 0.00714 | -0.119 | 146.687
4.5 | 1.108 | 0.00731 | -0.12 | 151.604
5 | 1.159 | 0.01387 | -0.12 | 83.511
5.5 | 1.218 | 0.0144 | -0.121 | 84.565
6 | 1.275 | 0.01499 | -0.122 | 85.064
6.5 | 1.332 | 0.0156 | -0.124 | 85.369
7 | 1.387 | 0.01622 | -0.125 | 85.471
7.5 | 1.44 | 0.01694 | -0.126 | 85.007
8 | 1.491 | 0.01763 | -0.127 | 84.582
8.5 | 1.54 | 0.01841 | -0.128 | 83.675
9 | 1.588 | 0.01916 | -0.129 | 82.874
9.5 | 1.627 | 0.01995 | -0.13 | 81.571
10 | 1.662 | 0.02084 | -0.131 | 79.748
10.5 | 1.691 | 0.02178 | -0.132 | 77.656
11 | 1.715 | 0.02274 | -0.133 | 75.404
11.5 | 1.732 | 0.02388 | -0.134 | 72.533
12 | 1.742 | 0.02654 | -0.135 | 65.62
12.5 | 1.743 | 0.02805 | -0.136 | 62.15
13 | 1.733 | 0.02965 | -0.137 | 58.465
13.5 | 1.714 | 0.03127 | -0.137 | 54.804
14 | 1.685 | 0.03325 | -0.138 | 50.678
14.5 | 1.645 | 0.03579 | -0.139 | 45.966
15 | 1.595 | 0.03859 | -0.139 | 41.323
15.5 | 1.536 | 0.04159 | -0.139 | 36.928
16 | 1.469 | 0.04479 | -0.14 | 32.797
16.5 | 1.39 | 0.05017 | -0.139 | 27.698
17 | 1.305 | 0.0551 | -0.139 | 23.687
17.5 | 1.205 | 0.06571 | -0.137 | 18.339

## 62. Re 3M Mach 0.25 (2)
BIGFOIL.COM POLAR EXPORT
NACA65A520
NACA65A520 |  |  |  | Cl Max: | 1.444 | at alpha= | 20 | deg
XFOIL ncrit=9 |  |  |  | L/D Max: | 119.885 | at alpha= | 4.5 | deg
Re: | 3000000 |  |  | Cd Min: | 0.09268 | at alpha= | 20 | deg
Mach: | 0.25 |  |  | Cl=0 at alpha= | -3.5192 | deg
|  |  |  | @ Cl=0.1, Cd= | 0.006517
|  |  |  | @ Cl=0.4, Cd= | 0.0056994
|  |  |  | @ Cl=0.6, Cd= | 0.0060482
alpha (deg) | Cl | Cd | Cm | Cl/Cd
-19.5 | -0.971 | 0.0594 | -0.1418 | -16.3468
-19 | -0.9643 | 0.05287 | -0.1464 | -18.2391
-18.5 | -0.9726 | 0.04659 | -0.1482 | -20.8757
-18 | -0.9685 | 0.04188 | -0.149 | -23.1256
-17.5 | -0.9697 | 0.03711 | -0.149 | -26.1304
-17 | -0.953 | 0.03387 | -0.1487 | -28.137
-16.5 | -0.9347 | 0.03086 | -0.1481 | -30.2884
-15.5 | -0.8903 | 0.02583 | -0.1462 | -34.4677
-15 | -0.8643 | 0.02375 | -0.1451 | -36.3916
-14.5 | -0.8357 | 0.02187 | -0.1438 | -38.2122
-14 | -0.8088 | 0.01999 | -0.1422 | -40.4602
-13.5 | -0.7766 | 0.01845 | -0.1408 | -42.0921
-13 | -0.744 | 0.01696 | -0.1392 | -43.8679
-12.5 | -0.7094 | 0.01565 | -0.1376 | -45.3291
-12 | -0.6754 | 0.01435 | -0.1359 | -47.0662
-11.5 | -0.6383 | 0.01328 | -0.1342 | -48.0648
-11 | -0.5966 | 0.01253 | -0.1327 | -47.6137
-10.5 | -0.5581 | 0.01176 | -0.1306 | -47.4575
-10 | -0.5156 | 0.01121 | -0.1288 | -45.9946
-9.5 | -0.4685 | 0.01086 | -0.1275 | -43.14
-9 | -0.4314 | 0.01029 | -0.1244 | -41.9242
-8.5 | -0.3881 | 0.00997 | -0.1222 | -38.9268
-8 | -0.3439 | 0.00967 | -0.1199 | -35.5636
-7.5 | -0.3008 | 0.0094 | -0.1174 | -32
-7 | -0.2611 | 0.00912 | -0.1141 | -28.6294
-6.5 | -0.2275 | 0.00884 | -0.1094 | -25.7353
-6 | -0.1954 | 0.00866 | -0.1042 | -22.5635
-5.5 | -0.1543 | 0.00844 | -0.101 | -18.282
-5 | -0.1154 | 0.00829 | -0.0973 | -13.9204
-4.5 | -0.077 | 0.00805 | -0.0934 | -9.5652
-4 | -0.04 | 0.00792 | -0.0893 | -5.0505
-3.5 | 0.0016 | 0.00778 | -0.0861 | 0.20566
-3 | 0.0368 | 0.00767 | -0.0815 | 4.7979
-2 | 0.0802 | 0.0067 | -0.067 | 11.9701
-1 | 0.196 | 0.00563 | -0.069 | 34.8135
-0.5 | 0.2686 | 0.00561 | -0.0728 | 47.8788
0 | 0.3307 | 0.00569 | -0.0743 | 58.1195
0.5 | 0.3939 | 0.00569 | -0.076 | 69.2267
1 | 0.4525 | 0.00578 | -0.0767 | 78.2872
1.5 | 0.5091 | 0.00588 | -0.077 | 86.5816
2 | 0.5669 | 0.00597 | -0.0775 | 94.9581
3 | 0.677 | 0.00623 | -0.0775 | 108.6677
3.5 | 0.7288 | 0.00645 | -0.0769 | 112.9922
4 | 0.7807 | 0.00666 | -0.0763 | 117.2222
4.5 | 0.8308 | 0.00693 | -0.0753 | 119.8846
5 | 0.8755 | 0.00734 | -0.0734 | 119.2779
5.5 | 0.9127 | 0.00798 | -0.0702 | 114.3734
6 | 0.9285 | 0.0093 | -0.0634 | 99.8387
6.5 | 0.9318 | 0.01118 | -0.0551 | 83.3453
7.5 | 0.9429 | 0.01542 | -0.0408 | 61.1479
8 | 0.942 | 0.01822 | -0.0337 | 51.7014
8.5 | 0.9446 | 0.02115 | -0.0277 | 44.6619
9 | 0.9757 | 0.02277 | -0.0254 | 42.8502
9.5 | 1.007 | 0.02444 | -0.0233 | 41.2029
10 | 1.0413 | 0.02599 | -0.0216 | 40.0654
10.5 | 1.0721 | 0.02783 | -0.0196 | 38.5232
11 | 1.1032 | 0.02967 | -0.0178 | 37.1823
11.5 | 1.1354 | 0.03149 | -0.0163 | 36.0559
12 | 1.1664 | 0.03344 | -0.0147 | 34.8804
12.5 | 1.2153 | 0.03579 | -0.0168 | 33.9564
13 | 1.2399 | 0.03826 | -0.0148 | 32.4072
13.5 | 1.2701 | 0.04034 | -0.0133 | 31.4849
14 | 1.2938 | 0.04301 | -0.0115 | 30.0814
14.5 | 1.3178 | 0.0457 | -0.0099 | 28.8359
15 | 1.3403 | 0.04855 | -0.0083 | 27.6066
15.5 | 1.3646 | 0.05131 | -0.007 | 26.5952
16 | 1.3833 | 0.05461 | -0.0055 | 25.3305
16.5 | 1.4024 | 0.05797 | -0.0042 | 24.1918
17 | 1.4202 | 0.06143 | -0.0031 | 23.119
17.5 | 1.4286 | 0.06587 | -0.0018 | 21.6882
18 | 1.4407 | 0.07009 | -0.0009 | 20.555
18.5 | 1.4337 | 0.07625 | 0 | 18.8026
19 | 1.4384 | 0.08149 | 0.0005 | 17.6512
19.5 | 1.4408 | 0.08708 | 0.0005 | 16.5457
20 | 1.444 | 0.09268 | 0.0002 | 15.5805

## 63. Re 3M Mach 0.50 (1)
BIGFOIL.COM POLAR EXPORT
NACA65A520
NACA65A520 |  |  |  | Cl Max: | 1.659 | at alpha= | 9 | deg
JavaFoil+Calcfoil stall+Eppler ext transition |  |  |  | L/D Max: | 142.789 | at alpha= | 4 | deg
Re: | 3000000 |  |  | Cd Min: | 0.00617 | at alpha= | -1.5 | deg
Mach: | 0.5 |  |  | Cl=0 at alpha= | -4.1319 | deg
|  |  |  | @ Cl=0.1, Cd= | 0.0089136
|  |  |  | @ Cl=0.4, Cd= | 0.0061853
|  |  |  | @ Cl=0.6, Cd= | 0.0066881
alpha (deg) | Cl | Cd | Cm | Cl/Cd
-20 | -0.916 | 0.17082 | -0.033 | -5.36
-19.5 | -0.887 | 0.16453 | -0.033 | -5.394
-19 | -0.859 | 0.16075 | -0.034 | -5.345
-18.5 | -0.832 | 0.15876 | -0.036 | -5.242
-18 | -0.802 | 0.15132 | -0.035 | -5.301
-17.5 | -0.773 | 0.14523 | -0.035 | -5.32
-17 | -0.744 | 0.14146 | -0.035 | -5.259
-16.5 | -0.715 | 0.13618 | -0.036 | -5.254
-16 | -0.687 | 0.12826 | -0.037 | -5.357
-15.5 | -0.659 | 0.12422 | -0.038 | -5.302
-15 | -0.63 | 0.12144 | -0.039 | -5.188
-14.5 | -0.601 | 0.12092 | -0.039 | -4.97
-14 | -0.571 | 0.1115 | -0.038 | -5.125
-13.5 | -0.543 | 0.1072 | -0.039 | -5.062
-13 | -0.514 | 0.10398 | -0.039 | -4.943
-12.5 | -0.486 | 0.10334 | -0.041 | -4.7
-12 | -0.456 | 0.09661 | -0.039 | -4.716
-11.5 | -0.427 | 0.0911 | -0.04 | -4.689
-11 | -0.4 | 0.07719 | -0.045 | -5.18
-10.5 | -0.371 | 0.07369 | -0.047 | -5.039
-10 | -0.55 | 0.06449 | -0.051 | -8.536
-9.5 | -0.643 | 0.01839 | -0.086 | -34.96
-9 | -0.61 | 0.01645 | -0.088 | -37.115
-8.5 | -0.565 | 0.01511 | -0.09 | -37.402
-8 | -0.517 | 0.01276 | -0.093 | -40.539
-7.5 | -0.46 | 0.01192 | -0.095 | -38.582
-7 | -0.397 | 0.0114 | -0.097 | -34.854
-6.5 | -0.332 | 0.01084 | -0.099 | -30.643
-6 | -0.264 | 0.01042 | -0.1 | -25.356
-5.5 | -0.195 | 0.01004 | -0.102 | -19.384
-5 | -0.124 | 0.0097 | -0.104 | -12.805
-4.5 | -0.053 | 0.00932 | -0.107 | -5.724
-4 | 0.019 | 0.00913 | -0.109 | 2.113
-3.5 | 0.092 | 0.00893 | -0.11 | 10.322
-3 | 0.165 | 0.00878 | -0.112 | 18.84
-2.5 | 0.239 | 0.00861 | -0.113 | 27.783
-2 | 0.313 | 0.00857 | -0.115 | 36.476
-1.5 | 0.386 | 0.00617 | -0.116 | 62.495
-1 | 0.459 | 0.00625 | -0.118 | 73.507
-0.5 | 0.532 | 0.00656 | -0.119 | 81.119
0 | 0.601 | 0.00669 | -0.121 | 89.863
0.5 | 0.673 | 0.00679 | -0.122 | 99.129
1 | 0.745 | 0.00692 | -0.123 | 107.537
1.5 | 0.816 | 0.00708 | -0.125 | 115.349
2 | 0.887 | 0.00727 | -0.126 | 122.127
2.5 | 0.959 | 0.00744 | -0.128 | 128.821
3 | 1.03 | 0.00767 | -0.129 | 134.281
3.5 | 1.101 | 0.00787 | -0.13 | 139.807
4 | 1.16 | 0.00812 | -0.132 | 142.789
4.5 | 1.216 | 0.01612 | -0.132 | 75.415
5 | 1.279 | 0.01691 | -0.133 | 75.647
5.5 | 1.341 | 0.01778 | -0.134 | 75.448
6 | 1.401 | 0.01869 | -0.136 | 74.985
6.5 | 1.458 | 0.01964 | -0.137 | 74.224
7 | 1.51 | 0.02071 | -0.138 | 72.941
7.5 | 1.558 | 0.02181 | -0.139 | 71.469
8 | 1.601 | 0.02308 | -0.141 | 69.346
8.5 | 1.635 | 0.02447 | -0.142 | 66.819
9 | 1.659 | 0.02602 | -0.143 | 63.734
9.5 | 1.637 | 0.02798 | -0.144 | 58.517
10 | 1.547 | 0.0326 | -0.145 | 47.445
10.5 | 0.994 | 0.03881 | -0.145 | 25.612
11 | 0.869 | 0.09032 | -0.079 | 9.626
11.5 | 0.893 | 0.09152 | -0.069 | 9.759
12 | 0.923 | 0.09871 | -0.077 | 9.352
12.5 | 0.95 | 0.10109 | -0.076 | 9.398
13 | 0.978 | 0.10462 | -0.077 | 9.345
13.5 | 1.006 | 0.1115 | -0.08 | 9.026
14 | 1.036 | 0.11986 | -0.085 | 8.642

## 64. Re 3M Mach 0.50 (2)
BIGFOIL.COM POLAR EXPORT
NACA65A520
NACA65A520 |  |  |  | Cl Max: | 1.331 | at alpha= | 16.5 | deg
XFOIL ncrit=9 |  |  |  | L/D Max: | 100.103 | at alpha= | 4.5 | deg
Re: | 3000000 |  |  | Cd Min: | 0.16501 | at alpha= | 20 | deg
Mach: | 0.5 |  |  | Cl=0 at alpha= | -2.9805 | deg
|  |  |  | @ Cl=0.1, Cd= | 0.0079183
|  |  |  | @ Cl=0.4, Cd= | 0.0066019
|  |  |  | @ Cl=0.6, Cd= | 0.0071753
alpha (deg) | Cl | Cd | Cm | Cl/Cd
-17.5 | -0.295 | 0.13185 | -0.1356 | -2.2374
-17 | -0.3282 | 0.11833 | -0.1435 | -2.7736
-16.5 | -0.3841 | 0.10266 | -0.1534 | -3.7415
-16 | -0.4244 | 0.09005 | -0.1613 | -4.7129
-15.5 | -0.4688 | 0.07732 | -0.1694 | -6.0631
-15 | -0.4944 | 0.0669 | -0.1761 | -7.3901
-14.5 | -0.5269 | 0.05654 | -0.1823 | -9.3191
-14 | -0.5599 | 0.04736 | -0.1865 | -11.8222
-13.5 | -0.5959 | 0.03918 | -0.1885 | -15.2093
-13 | -0.6075 | 0.03337 | -0.1876 | -18.205
-12.5 | -0.6189 | 0.02823 | -0.185 | -21.9235
-12 | -0.6033 | 0.02491 | -0.1817 | -24.2192
-11.5 | -0.5823 | 0.02214 | -0.178 | -26.3008
-11 | -0.547 | 0.02018 | -0.1747 | -27.106
-10.5 | -0.5185 | 0.01806 | -0.1709 | -28.7099
-10 | -0.4771 | 0.01658 | -0.1678 | -28.7756
-9.5 | -0.4247 | 0.01561 | -0.1656 | -27.2069
-9 | -0.3869 | 0.01417 | -0.1621 | -27.3042
-8.5 | -0.3375 | 0.0133 | -0.1597 | -25.3759
-8 | -0.2953 | 0.01229 | -0.1564 | -24.0277
-7.5 | -0.2518 | 0.01148 | -0.153 | -21.9338
-7 | -0.2111 | 0.01086 | -0.1487 | -19.4383
-6.5 | -0.1807 | 0.01022 | -0.1423 | -17.681
-6 | -0.1526 | 0.00972 | -0.135 | -15.6996
-5.5 | -0.1226 | 0.00942 | -0.1276 | -13.0149
-5 | -0.0947 | 0.00917 | -0.1197 | -10.3272
-4.5 | -0.0799 | 0.00903 | -0.1089 | -8.8483
-4 | -0.0505 | 0.00884 | -0.1012 | -5.7127
-3.5 | -0.028 | 0.00864 | -0.0921 | -3.2407
-3 | -0.0016 | 0.00857 | -0.0839 | -0.1867
-2.5 | 0.0394 | 0.00846 | -0.0788 | 4.6572
-2 | 0.0745 | 0.00836 | -0.0725 | 8.9115
-1.5 | 0.0955 | 0.00802 | -0.0637 | 11.9077
-1 | 0.1632 | 0.00649 | -0.066 | 25.1464
-0.5 | 0.2541 | 0.00634 | -0.0721 | 40.0789
0 | 0.3197 | 0.00648 | -0.0726 | 49.3364
0.5 | 0.3867 | 0.00658 | -0.0734 | 58.769
1 | 0.4536 | 0.00669 | -0.0741 | 67.8027
1.5 | 0.5163 | 0.00688 | -0.0741 | 75.0436
2 | 0.5775 | 0.00712 | -0.0737 | 81.1096
2.5 | 0.6426 | 0.00728 | -0.074 | 88.2692
3 | 0.7 | 0.00761 | -0.0729 | 91.9842
3.5 | 0.7631 | 0.00785 | -0.0728 | 97.2102
4 | 0.8191 | 0.00825 | -0.0713 | 99.2848
4.5 | 0.8739 | 0.00873 | -0.0696 | 100.1031
5 | 0.9247 | 0.00934 | -0.0672 | 99.0043
5.5 | 0.9585 | 0.01047 | -0.0622 | 91.5473
6.5 | 0.934 | 0.01637 | -0.0404 | 57.0556
7 | 0.9168 | 0.02026 | -0.0307 | 45.2517
7.5 | 0.9087 | 0.02416 | -0.0231 | 37.6118
8 | 0.8876 | 0.02907 | -0.0152 | 30.5332
8.5 | 0.9058 | 0.03217 | -0.0114 | 28.1567
9 | 0.94 | 0.03449 | -0.009 | 27.2543
9.5 | 0.9729 | 0.037 | -0.0066 | 26.2946
10 | 1.0054 | 0.03958 | -0.0043 | 25.4017
10.5 | 1.0349 | 0.04246 | -0.0018 | 24.3735
11 | 1.0654 | 0.04536 | 0.0005 | 23.4877
11.5 | 1.098 | 0.04819 | 0.0025 | 22.7848
12 | 1.1232 | 0.05166 | 0.0049 | 21.7422
12.5 | 1.1535 | 0.0549 | 0.0068 | 21.0109
13 | 1.1727 | 0.05904 | 0.0089 | 19.8628
13.5 | 1.2189 | 0.06326 | 0.0077 | 19.2681
14 | 1.2272 | 0.06856 | 0.0098 | 17.8996
14.5 | 1.2633 | 0.07175 | 0.0114 | 17.607
15 | 1.2721 | 0.07732 | 0.0129 | 16.4524
15.5 | 1.298 | 0.08163 | 0.0142 | 15.901
16 | 1.3277 | 0.08575 | 0.0155 | 15.4834
16.5 | 1.331 | 0.09235 | 0.0162 | 14.4126
17 | 1.3209 | 0.10045 | 0.016 | 13.1498
17.5 | 1.3044 | 0.10942 | 0.0146 | 11.921
18 | 1.2805 | 0.1195 | 0.012 | 10.7155
18.5 | 1.2568 | 0.12994 | 0.0082 | 9.6722
19 | 1.2266 | 0.14155 | 0.0028 | 8.6655
19.5 | 1.2013 | 0.15308 | -0.0036 | 7.8475
20 | 1.1766 | 0.16501 | -0.0108 | 7.1305

## 65. Re 4M Mach 0.00 (1)
BIGFOIL.COM POLAR EXPORT
NACA65A520
NACA65A520 |  |  |  | Cl Max: | 1.79 | at alpha= | 13.5 | deg
JavaFoil+Calcfoil stall+Eppler ext transition |  |  |  | L/D Max: | 167.217 | at alpha= | 4 | deg
Re: | 4000000 |  |  | Cd Min: | 0.00554 | at alpha= | -2 | deg
Mach: | 0 |  |  | Cl=0 at alpha= | -4.1349 | deg
|  |  |  | @ Cl=0.1, Cd= | 0.0076387
|  |  |  | @ Cl=0.4, Cd= | 0.005691
|  |  |  | @ Cl=0.6, Cd= | 0.0058552
alpha (deg) | Cl | Cd | Cm | Cl/Cd
-20 | -0.852 | 0.15089 | -0.03 | -5.648
-19.5 | -0.864 | 0.14514 | -0.031 | -5.951
-19 | -0.876 | 0.13664 | -0.032 | -6.408
-18.5 | -0.888 | 0.12482 | -0.035 | -7.118
-18 | -0.894 | 0.11906 | -0.036 | -7.513
-17.5 | -0.901 | 0.11092 | -0.038 | -8.123
-17 | -0.907 | 0.10098 | -0.04 | -8.984
-16.5 | -0.919 | 0.08579 | -0.044 | -10.708
-16 | -0.951 | 0.05821 | -0.05 | -16.339
-15.5 | -0.985 | 0.03542 | -0.056 | -27.807
-15 | -0.982 | 0.02995 | -0.058 | -32.802
-14.5 | -0.975 | 0.02567 | -0.06 | -37.972
-14 | -0.967 | 0.0202 | -0.062 | -47.861
-13.5 | -0.945 | 0.01879 | -0.064 | -50.288
-13 | -0.918 | 0.01747 | -0.066 | -52.558
-12.5 | -0.888 | 0.0163 | -0.067 | -54.485
-12 | -0.854 | 0.01529 | -0.069 | -55.845
-11.5 | -0.824 | 0.01352 | -0.071 | -60.933
-11 | -0.783 | 0.01277 | -0.073 | -61.329
-10.5 | -0.739 | 0.01203 | -0.074 | -61.391
-10 | -0.691 | 0.01149 | -0.076 | -60.125
-9.5 | -0.641 | 0.01051 | -0.077 | -61.026
-9 | -0.587 | 0.01012 | -0.079 | -58.058
-8.5 | -0.536 | 0.0097 | -0.081 | -55.283
-8 | -0.478 | 0.0094 | -0.083 | -50.811
-7.5 | -0.418 | 0.00911 | -0.084 | -45.911
-7 | -0.358 | 0.00883 | -0.086 | -40.477
-6.5 | -0.296 | 0.00856 | -0.087 | -34.631
-6 | -0.234 | 0.00839 | -0.088 | -27.924
-5.5 | -0.172 | 0.00822 | -0.09 | -20.928
-5 | -0.109 | 0.00803 | -0.091 | -13.603
-4.5 | -0.046 | 0.00792 | -0.093 | -5.859
-4 | 0.017 | 0.00776 | -0.094 | 2.159
-3.5 | 0.08 | 0.00768 | -0.095 | 10.412
-3 | 0.143 | 0.00755 | -0.097 | 18.983
-2.5 | 0.207 | 0.00747 | -0.098 | 27.737
-2 | 0.271 | 0.00554 | -0.1 | 48.843
-1.5 | 0.334 | 0.0056 | -0.101 | 59.704
-1 | 0.398 | 0.00569 | -0.102 | 69.825
-0.5 | 0.461 | 0.00572 | -0.104 | 80.539
0 | 0.524 | 0.00576 | -0.105 | 90.997
0.5 | 0.588 | 0.00584 | -0.107 | 100.622
1 | 0.651 | 0.00592 | -0.108 | 109.885
1.5 | 0.714 | 0.00603 | -0.109 | 118.401
2 | 0.777 | 0.0062 | -0.111 | 125.44
2.5 | 0.84 | 0.00631 | -0.112 | 133.259
3 | 0.903 | 0.0065 | -0.113 | 138.971
3.5 | 0.965 | 0.00616 | -0.114 | 156.507
4 | 1.02 | 0.0061 | -0.116 | 167.217
4.5 | 1.078 | 0.00689 | -0.117 | 156.439
5 | 1.126 | 0.01257 | -0.117 | 89.539
5.5 | 1.184 | 0.01303 | -0.118 | 90.818
6 | 1.24 | 0.01348 | -0.119 | 91.997
6.5 | 1.296 | 0.014 | -0.12 | 92.56
7 | 1.351 | 0.01453 | -0.121 | 92.938
7.5 | 1.404 | 0.01507 | -0.122 | 93.184
8 | 1.456 | 0.01567 | -0.123 | 92.955
8.5 | 1.507 | 0.01626 | -0.124 | 92.652
9 | 1.556 | 0.01689 | -0.125 | 92.116
9.5 | 1.598 | 0.01754 | -0.126 | 91.118
10 | 1.637 | 0.01825 | -0.127 | 89.684
10.5 | 1.672 | 0.01898 | -0.128 | 88.104
11 | 1.704 | 0.0198 | -0.129 | 86.062
11.5 | 1.732 | 0.02076 | -0.13 | 83.397
12 | 1.756 | 0.0216 | -0.131 | 81.29
12.5 | 1.773 | 0.02374 | -0.132 | 74.66
13 | 1.784 | 0.02486 | -0.133 | 71.759
13.5 | 1.79 | 0.0262 | -0.134 | 68.314
14 | 1.79 | 0.02747 | -0.135 | 65.158
14.5 | 1.785 | 0.02906 | -0.135 | 61.421
15 | 1.776 | 0.03051 | -0.136 | 58.202
15.5 | 1.761 | 0.03228 | -0.137 | 54.55
16 | 1.74 | 0.03403 | -0.137 | 51.149
16.5 | 1.716 | 0.03594 | -0.138 | 47.739
17 | 1.687 | 0.03819 | -0.138 | 44.161
17.5 | 1.654 | 0.04039 | -0.139 | 40.949
18 | 1.617 | 0.04359 | -0.139 | 37.108
18.5 | 1.577 | 0.04715 | -0.139 | 33.447

## 66. Re 4M Mach 0.00 (2)
BIGFOIL.COM POLAR EXPORT
NACA65A520
NACA65A520 |  |  |  | Cl Max: | 1.523 | at alpha= | 20 | deg
XFOIL ncrit=9 |  |  |  | L/D Max: | 131.055 | at alpha= | 4 | deg
Re: | 4000000 |  |  | Cd Min: | 0.07265 | at alpha= | 20 | deg
Mach: | 0 |  |  | Cl=0 at alpha= | -3.5556 | deg
|  |  |  | @ Cl=0.1, Cd= | 0.0063397
|  |  |  | @ Cl=0.4, Cd= | 0.0051469
|  |  |  | @ Cl=0.6, Cd= | 0.0054148
alpha (deg) | Cl | Cd | Cm | Cl/Cd
-20 | -1.1179 | 0.04111 | -0.132 | -27.1929
-19 | -1.0855 | 0.03478 | -0.1332 | -31.2105
-18.5 | -1.0779 | 0.03136 | -0.1327 | -34.3718
-18 | -1.0614 | 0.02868 | -0.1323 | -37.0084
-17.5 | -1.0388 | 0.02655 | -0.1319 | -39.1262
-17 | -1.0155 | 0.02455 | -0.1313 | -41.3646
-16.5 | -0.9877 | 0.02288 | -0.1307 | -43.1687
-16 | -0.9654 | 0.02093 | -0.1296 | -46.1252
-15.5 | -0.9354 | 0.01948 | -0.1289 | -48.0185
-15 | -0.9035 | 0.01814 | -0.1281 | -49.8071
-14.5 | -0.8711 | 0.01689 | -0.1272 | -51.5749
-14 | -0.8417 | 0.01549 | -0.1259 | -54.3383
-13.5 | -0.8063 | 0.01444 | -0.125 | -55.838
-13 | -0.7725 | 0.01339 | -0.1237 | -57.6923
-12.5 | -0.7363 | 0.01251 | -0.1224 | -58.8569
-12 | -0.7024 | 0.01166 | -0.1205 | -60.2401
-11.5 | -0.6661 | 0.01099 | -0.1186 | -60.6096
-11 | -0.6243 | 0.01059 | -0.1172 | -58.9518
-10.5 | -0.5844 | 0.01013 | -0.1153 | -57.69
-10 | -0.5425 | 0.00976 | -0.1136 | -55.584
-9.5 | -0.4974 | 0.00953 | -0.1124 | -52.1931
-9 | -0.453 | 0.00926 | -0.1109 | -48.9201
-8.5 | -0.4106 | 0.00894 | -0.1089 | -45.9284
-8 | -0.3687 | 0.00873 | -0.1068 | -42.2337
-7.5 | -0.3297 | 0.00852 | -0.1038 | -38.6972
-7 | -0.2891 | 0.00836 | -0.1011 | -34.5813
-6.5 | -0.2475 | 0.00814 | -0.0987 | -30.4054
-6 | -0.2053 | 0.00789 | -0.0963 | -26.0203
-5.5 | -0.1637 | 0.00773 | -0.0938 | -21.1772
-5 | -0.1196 | 0.00757 | -0.0917 | -15.7992
-4.5 | -0.0794 | 0.00745 | -0.0888 | -10.6577
-4 | -0.0368 | 0.00728 | -0.0864 | -5.0549
-3.5 | 0.0046 | 0.00719 | -0.0837 | 0.63978
-3 | 0.0451 | 0.00706 | -0.0808 | 6.3881
-2.5 | 0.0756 | 0.0067 | -0.0758 | 11.2836
-1.5 | 0.1352 | 0.00582 | -0.0657 | 23.2302
-1 | 0.2106 | 0.00518 | -0.0712 | 40.6564
-0.5 | 0.2846 | 0.00516 | -0.0759 | 55.155
0 | 0.3496 | 0.00513 | -0.0785 | 68.1481
0.5 | 0.4091 | 0.00515 | -0.0798 | 79.4369
1 | 0.4658 | 0.00521 | -0.0806 | 89.405
1.5 | 0.5218 | 0.00528 | -0.0812 | 98.8258
2 | 0.5758 | 0.00537 | -0.0814 | 107.2253
2.5 | 0.6298 | 0.00547 | -0.0816 | 115.1371
3 | 0.6822 | 0.00561 | -0.0814 | 121.6043
3.5 | 0.7335 | 0.00576 | -0.0811 | 127.3438
4 | 0.7824 | 0.00597 | -0.0804 | 131.0553
4.5 | 0.8261 | 0.00631 | -0.0786 | 130.9192
5 | 0.8639 | 0.00682 | -0.0758 | 126.6716
5.5 | 0.883 | 0.00789 | -0.0697 | 111.9138
6 | 0.8977 | 0.00918 | -0.0631 | 97.7887
6.5 | 0.9064 | 0.0108 | -0.0559 | 83.9259
7 | 0.9218 | 0.01233 | -0.0502 | 74.7607
8 | 0.9419 | 0.01627 | -0.0384 | 57.8918
8.5 | 0.969 | 0.0177 | -0.0354 | 54.7458
9 | 1.0022 | 0.01889 | -0.0334 | 53.0545
9.5 | 1.0367 | 0.02008 | -0.0317 | 51.6285
10 | 1.0698 | 0.02138 | -0.03 | 50.0374
10.5 | 1.1019 | 0.02277 | -0.0282 | 48.3926
11 | 1.1364 | 0.02407 | -0.0269 | 47.2123
11.5 | 1.1698 | 0.02547 | -0.0256 | 45.9285
12 | 1.201 | 0.02704 | -0.0241 | 44.4157
12.5 | 1.2288 | 0.02885 | -0.0225 | 42.5927
13 | 1.2779 | 0.0305 | -0.0245 | 41.8984
13.5 | 1.3031 | 0.03253 | -0.0227 | 40.0584
14 | 1.3301 | 0.03452 | -0.0213 | 38.5313
14.5 | 1.3546 | 0.03671 | -0.0197 | 36.9
15 | 1.3797 | 0.03887 | -0.0182 | 35.4952
15.5 | 1.4038 | 0.04117 | -0.0169 | 34.0976
16 | 1.423 | 0.0439 | -0.0154 | 32.4146
16.5 | 1.446 | 0.04637 | -0.0142 | 31.184
17 | 1.4648 | 0.04919 | -0.013 | 29.7784
17.5 | 1.4768 | 0.05269 | -0.0116 | 28.0281
18 | 1.4958 | 0.05566 | -0.0107 | 26.8739
18.5 | 1.4921 | 0.06071 | -0.0089 | 24.5775
19 | 1.5024 | 0.06464 | -0.0081 | 23.2426
19.5 | 1.5147 | 0.06842 | -0.0075 | 22.1383
20 | 1.523 | 0.07265 | -0.007 | 20.9635

## 67. Re 4M Mach 0.10 (1)
BIGFOIL.COM POLAR EXPORT
NACA65A520
NACA65A520 |  |  |  | Cl Max: | 1.782 | at alpha= | 13.5 | deg
JavaFoil+Calcfoil stall+Eppler ext transition |  |  |  | L/D Max: | 156.422 | at alpha= | 3.5 | deg
Re: | 4000000 |  |  | Cd Min: | 0.00557 | at alpha= | -2 | deg
Mach: | 0.1 |  |  | Cl=0 at alpha= | -4.1328 | deg
|  |  |  | @ Cl=0.1, Cd= | 0.0076625
|  |  |  | @ Cl=0.4, Cd= | 0.0057
|  |  |  | @ Cl=0.6, Cd= | 0.0058614
alpha (deg) | Cl | Cd | Cm | Cl/Cd
-20 | -0.809 | 0.1586 | -0.029 | -5.101
-19.5 | -0.825 | 0.15068 | -0.03 | -5.472
-19 | -0.84 | 0.14168 | -0.031 | -5.927
-18.5 | -0.856 | 0.1297 | -0.034 | -6.597
-18 | -0.866 | 0.12251 | -0.035 | -7.071
-17.5 | -0.873 | 0.11733 | -0.036 | -7.439
-17 | -0.88 | 0.10893 | -0.038 | -8.076
-16.5 | -0.889 | 0.09642 | -0.041 | -9.221
-16 | -0.904 | 0.07925 | -0.046 | -11.402
-15.5 | -0.959 | 0.04187 | -0.055 | -22.902
-15 | -0.967 | 0.03229 | -0.058 | -29.951
-14.5 | -0.962 | 0.02757 | -0.06 | -34.906
-14 | -0.95 | 0.02459 | -0.062 | -38.622
-13.5 | -0.94 | 0.01918 | -0.064 | -49.019
-13 | -0.915 | 0.01792 | -0.066 | -51.085
-12.5 | -0.886 | 0.01655 | -0.067 | -53.551
-12 | -0.853 | 0.01564 | -0.069 | -54.528
-11.5 | -0.821 | 0.01406 | -0.071 | -58.378
-11 | -0.784 | 0.01293 | -0.073 | -60.645
-10.5 | -0.74 | 0.01215 | -0.075 | -60.927
-10 | -0.693 | 0.01151 | -0.076 | -60.185
-9.5 | -0.643 | 0.01061 | -0.078 | -60.67
-9 | -0.589 | 0.01023 | -0.079 | -57.595
-8.5 | -0.534 | 0.00983 | -0.081 | -54.322
-8 | -0.48 | 0.00944 | -0.083 | -50.834
-7.5 | -0.42 | 0.00911 | -0.085 | -46.082
-7 | -0.359 | 0.00884 | -0.086 | -40.653
-6.5 | -0.298 | 0.00862 | -0.087 | -34.557
-6 | -0.236 | 0.00842 | -0.089 | -27.986
-5.5 | -0.173 | 0.00822 | -0.09 | -21.036
-5 | -0.11 | 0.00812 | -0.092 | -13.528
-4.5 | -0.047 | 0.00793 | -0.093 | -5.881
-4 | 0.017 | 0.00781 | -0.095 | 2.155
-3.5 | 0.08 | 0.0077 | -0.096 | 10.443
-3 | 0.144 | 0.00758 | -0.097 | 19.008
-2.5 | 0.208 | 0.0075 | -0.099 | 27.76
-2 | 0.272 | 0.00557 | -0.1 | 48.864
-1.5 | 0.336 | 0.00565 | -0.102 | 59.501
-1 | 0.4 | 0.0057 | -0.103 | 70.126
-0.5 | 0.463 | 0.00572 | -0.104 | 80.928
0 | 0.527 | 0.00578 | -0.106 | 91.111
0.5 | 0.591 | 0.00585 | -0.107 | 101.037
1 | 0.654 | 0.00593 | -0.108 | 110.303
1.5 | 0.718 | 0.0061 | -0.11 | 117.74
2 | 0.781 | 0.0062 | -0.111 | 125.928
2.5 | 0.845 | 0.0064 | -0.113 | 132.045
3 | 0.908 | 0.00652 | -0.114 | 139.362
3.5 | 0.969 | 0.0062 | -0.115 | 156.422
4 | 1.024 | 0.00672 | -0.116 | 152.383
4.5 | 1.083 | 0.00694 | -0.117 | 156.066
5 | 1.131 | 0.01267 | -0.117 | 89.293
5.5 | 1.189 | 0.01313 | -0.118 | 90.578
6 | 1.246 | 0.0136 | -0.119 | 91.65
6.5 | 1.302 | 0.01411 | -0.121 | 92.238
7 | 1.357 | 0.01469 | -0.122 | 92.36
7.5 | 1.41 | 0.01523 | -0.123 | 92.59
8 | 1.462 | 0.01582 | -0.124 | 92.434
8.5 | 1.513 | 0.01643 | -0.125 | 92.083
9 | 1.561 | 0.01709 | -0.126 | 91.346
9.5 | 1.603 | 0.01774 | -0.127 | 90.362
10 | 1.641 | 0.01848 | -0.128 | 88.842
10.5 | 1.676 | 0.01922 | -0.129 | 87.195
11 | 1.707 | 0.02002 | -0.13 | 85.24
11.5 | 1.734 | 0.02099 | -0.131 | 82.614
12 | 1.756 | 0.022 | -0.132 | 79.824
12.5 | 1.771 | 0.02417 | -0.133 | 73.279
13 | 1.78 | 0.02531 | -0.134 | 70.322
13.5 | 1.782 | 0.02679 | -0.134 | 66.528
14 | 1.78 | 0.02798 | -0.135 | 63.623
14.5 | 1.771 | 0.02968 | -0.136 | 59.676
15 | 1.757 | 0.03139 | -0.137 | 55.99
15.5 | 1.738 | 0.03315 | -0.137 | 52.425
16 | 1.713 | 0.03492 | -0.138 | 49.05
16.5 | 1.682 | 0.03722 | -0.138 | 45.197
17 | 1.648 | 0.03953 | -0.139 | 41.685
17.5 | 1.61 | 0.04208 | -0.139 | 38.26
18 | 1.568 | 0.04487 | -0.14 | 34.956
18.5 | 1.523 | 0.04845 | -0.14 | 31.435

## 68. Re 4M Mach 0.10 (2)
BIGFOIL.COM POLAR EXPORT
NACA65A520
NACA65A520 |  |  |  | Cl Max: | 1.5145 | at alpha= | 20 | deg
XFOIL ncrit=9 |  |  |  | L/D Max: | 130.532 | at alpha= | 4 | deg
Re: | 4000000 |  |  | Cd Min: | 0.07531 | at alpha= | 20 | deg
Mach: | 0.1 |  |  | Cl=0 at alpha= | -3.5419 | deg
|  |  |  | @ Cl=0.1, Cd= | 0.0063134
|  |  |  | @ Cl=0.4, Cd= | 0.0051752
|  |  |  | @ Cl=0.6, Cd= | 0.0054486
alpha (deg) | Cl | Cd | Cm | Cl/Cd
-20 | -1.0998 | 0.04416 | -0.134 | -24.9049
-19.5 | -1.0936 | 0.03963 | -0.1354 | -27.5953
-19 | -1.0725 | 0.03691 | -0.1358 | -29.0572
-18.5 | -1.0658 | 0.03326 | -0.1355 | -32.0445
-18 | -1.0541 | 0.03011 | -0.1351 | -35.0083
-17.5 | -1.0367 | 0.02754 | -0.1344 | -37.6434
-17 | -1.0133 | 0.02545 | -0.1338 | -39.8153
-16.5 | -0.9862 | 0.02364 | -0.1332 | -41.7174
-16 | -0.9627 | 0.02171 | -0.1322 | -44.3436
-15.5 | -0.9336 | 0.02014 | -0.1313 | -46.3555
-15 | -0.903 | 0.01867 | -0.1304 | -48.3664
-14.5 | -0.8696 | 0.01742 | -0.1296 | -49.9196
-14 | -0.8408 | 0.01594 | -0.1281 | -52.7478
-13.5 | -0.8057 | 0.01483 | -0.1271 | -54.3291
-13 | -0.771 | 0.01376 | -0.1259 | -56.032
-12.5 | -0.7352 | 0.01281 | -0.1245 | -57.3927
-12 | -0.701 | 0.0119 | -0.1227 | -58.9076
-11.5 | -0.6656 | 0.01116 | -0.1206 | -59.6416
-11 | -0.6245 | 0.0107 | -0.1191 | -58.3645
-10.5 | -0.584 | 0.01024 | -0.1172 | -57.0312
-10 | -0.5424 | 0.00984 | -0.1154 | -55.122
-9.5 | -0.4977 | 0.00959 | -0.1139 | -51.8978
-9 | -0.4531 | 0.00932 | -0.1124 | -48.6159
-8.5 | -0.4101 | 0.009 | -0.1105 | -45.5667
-8 | -0.3677 | 0.00877 | -0.1083 | -41.927
-7.5 | -0.3278 | 0.00856 | -0.1055 | -38.2944
-7 | -0.289 | 0.0084 | -0.1023 | -34.4048
-6.5 | -0.2475 | 0.00819 | -0.0997 | -30.2198
-6 | -0.2055 | 0.00793 | -0.0972 | -25.9142
-5 | -0.1201 | 0.0076 | -0.0924 | -15.8026
-4 | -0.0372 | 0.00731 | -0.0869 | -5.0889
-3.5 | 0.0034 | 0.00722 | -0.0839 | 0.47091
-3 | 0.0448 | 0.00709 | -0.0811 | 6.3188
-2.5 | 0.0763 | 0.00677 | -0.0762 | 11.2703
-2 | 0.0971 | 0.00635 | -0.0691 | 15.2913
-1.5 | 0.1343 | 0.00588 | -0.0656 | 22.8401
-1 | 0.2094 | 0.00521 | -0.071 | 40.1919
-0.5 | 0.2847 | 0.00518 | -0.076 | 54.9614
0 | 0.3498 | 0.00515 | -0.0785 | 67.9223
0.5 | 0.4095 | 0.00518 | -0.0798 | 79.0541
1 | 0.4661 | 0.00524 | -0.0805 | 88.9504
1.5 | 0.5229 | 0.0053 | -0.0811 | 98.6604
2 | 0.5765 | 0.00541 | -0.0812 | 106.5619
2.5 | 0.6313 | 0.0055 | -0.0815 | 114.7818
3 | 0.6836 | 0.00565 | -0.0813 | 120.9912
3.5 | 0.7352 | 0.0058 | -0.081 | 126.7586
4 | 0.7845 | 0.00601 | -0.0802 | 130.5324
4.5 | 0.8284 | 0.00636 | -0.0784 | 130.2516
5 | 0.866 | 0.00688 | -0.0755 | 125.8721
5.5 | 0.8844 | 0.00798 | -0.0692 | 110.8271
6.5 | 0.9066 | 0.01097 | -0.0552 | 82.6436
7 | 0.9214 | 0.01255 | -0.0494 | 73.4183
7.5 | 0.9343 | 0.01435 | -0.0437 | 65.108
8 | 0.9389 | 0.01668 | -0.0372 | 56.289
8.5 | 0.9675 | 0.01809 | -0.0344 | 53.4826
9 | 1.0016 | 0.01927 | -0.0325 | 51.9772
9.5 | 1.0362 | 0.0205 | -0.0309 | 50.5463
10 | 1.0683 | 0.0219 | -0.029 | 48.7808
10.5 | 1.1011 | 0.0233 | -0.0273 | 47.2575
11 | 1.1363 | 0.0246 | -0.0259 | 46.1911
11.5 | 1.1685 | 0.02613 | -0.0245 | 44.7187
12 | 1.1997 | 0.02774 | -0.023 | 43.248
12.5 | 1.2289 | 0.02951 | -0.0214 | 41.6435
13 | 1.2763 | 0.03135 | -0.0233 | 40.7113
13.5 | 1.3015 | 0.03345 | -0.0215 | 38.9088
14 | 1.3297 | 0.03539 | -0.02 | 37.5728
14.5 | 1.3535 | 0.03769 | -0.0184 | 35.9114
15 | 1.3777 | 0.04001 | -0.0169 | 34.4339
15.5 | 1.4031 | 0.04225 | -0.0156 | 33.2095
16 | 1.4228 | 0.04501 | -0.0141 | 31.6108
16.5 | 1.444 | 0.0477 | -0.0128 | 30.2725
17 | 1.4603 | 0.05083 | -0.0115 | 28.7291
17.5 | 1.4721 | 0.05442 | -0.01 | 27.0507
18 | 1.4914 | 0.05743 | -0.0091 | 25.969
18.5 | 1.4867 | 0.06266 | -0.0074 | 23.7265
19 | 1.4958 | 0.06684 | -0.0065 | 22.3788
19.5 | 1.5067 | 0.07088 | -0.006 | 21.2571
20 | 1.5145 | 0.07531 | -0.0056 | 20.1102

## 69. Re 4M Mach 0.25 (1)
BIGFOIL.COM POLAR EXPORT
NACA65A520
NACA65A520 |  |  |  | Cl Max: | 1.746 | at alpha= | 12.5 | deg
JavaFoil+Calcfoil stall+Eppler ext transition |  |  |  | L/D Max: | 155.08 | at alpha= | 4.5 | deg
Re: | 4000000 |  |  | Cd Min: | 0.00569 | at alpha= | -2 | deg
Mach: | 0.25 |  |  | Cl=0 at alpha= | -4.1308 | deg
|  |  |  | @ Cl=0.1, Cd= | 0.0077738
|  |  |  | @ Cl=0.4, Cd= | 0.00578
|  |  |  | @ Cl=0.6, Cd= | 0.0059814
alpha (deg) | Cl | Cd | Cm | Cl/Cd
-18.5 | -0.587 | 0.154 | -0.03 | -3.81
-18 | -0.628 | 0.14368 | -0.031 | -4.372
-17.5 | -0.666 | 0.13626 | -0.032 | -4.886
-17 | -0.699 | 0.12771 | -0.034 | -5.474
-16.5 | -0.727 | 0.11965 | -0.035 | -6.077
-16 | -0.752 | 0.10934 | -0.038 | -6.881
-15.5 | -0.772 | 0.10053 | -0.04 | -7.681
-15 | -0.783 | 0.09538 | -0.041 | -8.212
-14.5 | -0.819 | 0.06729 | -0.051 | -12.173
-14 | -0.876 | 0.0347 | -0.061 | -25.254
-13.5 | -0.884 | 0.02745 | -0.064 | -32.183
-13 | -0.876 | 0.02396 | -0.066 | -36.564
-12.5 | -0.869 | 0.01835 | -0.069 | -47.358
-12 | -0.844 | 0.0171 | -0.07 | -49.371
-11.5 | -0.814 | 0.01591 | -0.072 | -51.154
-11 | -0.779 | 0.01489 | -0.074 | -52.311
-10.5 | -0.746 | 0.01303 | -0.076 | -57.271
-10 | -0.701 | 0.01236 | -0.078 | -56.736
-9.5 | -0.652 | 0.01173 | -0.08 | -55.62
-9 | -0.6 | 0.01063 | -0.081 | -56.407
-8.5 | -0.544 | 0.01025 | -0.083 | -53.056
-8 | -0.486 | 0.00988 | -0.085 | -49.237
-7.5 | -0.43 | 0.00941 | -0.087 | -45.706
-7 | -0.368 | 0.0091 | -0.088 | -40.48
-6.5 | -0.305 | 0.00884 | -0.09 | -34.553
-6 | -0.242 | 0.00858 | -0.091 | -28.181
-5.5 | -0.177 | 0.00838 | -0.093 | -21.188
-5 | -0.113 | 0.00824 | -0.094 | -13.684
-4.5 | -0.048 | 0.00809 | -0.096 | -5.914
-4 | 0.017 | 0.00794 | -0.097 | 2.179
-3.5 | 0.083 | 0.0078 | -0.099 | 10.584
-3 | 0.148 | 0.0077 | -0.1 | 19.225
-2.5 | 0.214 | 0.00766 | -0.101 | 27.939
-2 | 0.28 | 0.00569 | -0.103 | 49.158
-1.5 | 0.345 | 0.00573 | -0.104 | 60.266
-1 | 0.411 | 0.00579 | -0.106 | 70.909
-0.5 | 0.476 | 0.00585 | -0.107 | 81.361
0 | 0.542 | 0.00591 | -0.109 | 91.587
0.5 | 0.607 | 0.00599 | -0.11 | 101.32
1 | 0.672 | 0.00609 | -0.111 | 110.42
1.5 | 0.738 | 0.00621 | -0.113 | 118.725
2 | 0.803 | 0.00641 | -0.114 | 125.258
2.5 | 0.866 | 0.00611 | -0.115 | 141.848
3 | 0.93 | 0.00623 | -0.117 | 149.362
3.5 | 0.994 | 0.00668 | -0.118 | 148.833
4 | 1.048 | 0.00691 | -0.119 | 151.615
4.5 | 1.109 | 0.00715 | -0.12 | 155.08
5 | 1.16 | 0.01321 | -0.12 | 87.796
5.5 | 1.219 | 0.01372 | -0.121 | 88.846
6 | 1.277 | 0.01427 | -0.123 | 89.471
6.5 | 1.333 | 0.01484 | -0.124 | 89.818
7 | 1.388 | 0.01545 | -0.125 | 89.854
7.5 | 1.442 | 0.01607 | -0.126 | 89.745
8 | 1.494 | 0.01674 | -0.127 | 89.24
8.5 | 1.543 | 0.01747 | -0.128 | 88.309
9 | 1.59 | 0.0182 | -0.129 | 87.355
9.5 | 1.629 | 0.01894 | -0.13 | 86.035
10 | 1.664 | 0.01977 | -0.131 | 84.168
10.5 | 1.693 | 0.0207 | -0.132 | 81.821
11 | 1.717 | 0.02171 | -0.133 | 79.098
11.5 | 1.735 | 0.02277 | -0.134 | 76.193
12 | 1.744 | 0.02518 | -0.135 | 69.257
12.5 | 1.746 | 0.02665 | -0.136 | 65.512
13 | 1.736 | 0.02809 | -0.137 | 61.781
13.5 | 1.717 | 0.02971 | -0.138 | 57.78
14 | 1.688 | 0.03156 | -0.138 | 53.477
14.5 | 1.649 | 0.03374 | -0.139 | 48.876
15 | 1.599 | 0.03646 | -0.14 | 43.855
15.5 | 1.54 | 0.03914 | -0.14 | 39.347
16 | 1.473 | 0.04203 | -0.14 | 35.048
16.5 | 1.395 | 0.04691 | -0.14 | 29.74
17 | 1.311 | 0.05118 | -0.14 | 25.624
17.5 | 1.215 | 0.0594 | -0.138 | 20.456

## 70. Re 4M Mach 0.25 (2)
BIGFOIL.COM POLAR EXPORT
NACA65A520
NACA65A520 |  |  |  | Cl Max: | 1.4746 | at alpha= | 20 | deg
XFOIL ncrit=9 |  |  |  | L/D Max: | 126.521 | at alpha= | 4.5 | deg
Re: | 4000000 |  |  | Cd Min: | 0.08912 | at alpha= | 20 | deg
Mach: | 0.25 |  |  | Cl=0 at alpha= | -3.4895 | deg
|  |  |  | @ Cl=0.1, Cd= | 0.0065957
|  |  |  | @ Cl=0.4, Cd= | 0.0053184
|  |  |  | @ Cl=0.6, Cd= | 0.005627
alpha (deg) | Cl | Cd | Cm | Cl/Cd
-20 | -0.9862 | 0.06329 | -0.1408 | -15.5822
-19.5 | -1.0058 | 0.05467 | -0.1453 | -18.3977
-18.5 | -1.006 | 0.04395 | -0.148 | -22.8896
-18 | -0.9981 | 0.03968 | -0.1484 | -25.1537
-17.5 | -1.0048 | 0.03467 | -0.148 | -28.9818
-17 | -0.9815 | 0.03195 | -0.1476 | -30.7199
-16.5 | -0.965 | 0.02893 | -0.1468 | -33.3564
-16 | -0.946 | 0.02624 | -0.1457 | -36.0518
-15.5 | -0.9192 | 0.02415 | -0.1446 | -38.0621
-15 | -0.8924 | 0.02214 | -0.1432 | -40.3071
-14.5 | -0.8644 | 0.0203 | -0.1417 | -42.5813
-14 | -0.8323 | 0.01872 | -0.1404 | -44.4605
-13.5 | -0.7993 | 0.01723 | -0.1388 | -46.39
-13 | -0.7676 | 0.01576 | -0.1371 | -48.7056
-12.5 | -0.7302 | 0.01461 | -0.1355 | -49.9795
-12 | -0.6957 | 0.01338 | -0.1337 | -51.9955
-11.5 | -0.6609 | 0.0123 | -0.1316 | -53.7317
-11 | -0.623 | 0.01149 | -0.1294 | -54.2211
-10.5 | -0.5816 | 0.0109 | -0.1274 | -53.3578
-10 | -0.54 | 0.01037 | -0.1252 | -52.0733
-9.5 | -0.4952 | 0.01 | -0.1233 | -49.52
-9 | -0.4524 | 0.00964 | -0.1209 | -46.9295
-8.5 | -0.4074 | 0.00935 | -0.1188 | -43.5722
-8 | -0.364 | 0.00902 | -0.1163 | -40.3548
-7.5 | -0.3212 | 0.00878 | -0.1136 | -36.5831
-7 | -0.2787 | 0.0086 | -0.1107 | -32.407
-6.5 | -0.2439 | 0.00842 | -0.1061 | -28.9667
-6 | -0.2059 | 0.00816 | -0.1022 | -25.2328
-5.5 | -0.1645 | 0.00795 | -0.099 | -20.6918
-5 | -0.1234 | 0.00778 | -0.0957 | -15.8612
-4.5 | -0.0804 | 0.00765 | -0.0928 | -10.5098
-4 | -0.0408 | 0.00749 | -0.0892 | -5.4473
-3.5 | -0.0009 | 0.00735 | -0.0857 | -0.12245
-3 | 0.0418 | 0.00725 | -0.0827 | 5.7655
-2.5 | 0.0779 | 0.00716 | -0.0783 | 10.8799
-2 | 0.0967 | 0.00664 | -0.0704 | 14.5633
-1.5 | 0.1295 | 0.0062 | -0.0656 | 20.8871
-1 | 0.2042 | 0.00538 | -0.0707 | 37.9554
-0.5 | 0.2863 | 0.00526 | -0.0767 | 54.4297
0 | 0.3509 | 0.00526 | -0.0787 | 66.711
0.5 | 0.4098 | 0.00533 | -0.0794 | 76.8856
1 | 0.4684 | 0.00538 | -0.0801 | 87.0632
1.5 | 0.5275 | 0.00544 | -0.0809 | 96.9669
2 | 0.5805 | 0.0056 | -0.0804 | 103.6607
2.5 | 0.6382 | 0.00568 | -0.0809 | 112.3592
3 | 0.6908 | 0.00586 | -0.0804 | 117.884
3.5 | 0.7442 | 0.00602 | -0.08 | 123.6213
4 | 0.7941 | 0.00628 | -0.079 | 126.449
4.5 | 0.8401 | 0.00664 | -0.0773 | 126.5211
5 | 0.8781 | 0.00722 | -0.0741 | 121.6205
5.5 | 0.893 | 0.00848 | -0.0669 | 105.3066
6 | 0.9029 | 0.01005 | -0.0594 | 89.8408
6.5 | 0.9075 | 0.01196 | -0.0515 | 75.8779
7 | 0.9186 | 0.01384 | -0.0451 | 66.3728
8 | 0.9295 | 0.01875 | -0.0322 | 49.5733
8.5 | 0.9627 | 0.02015 | -0.0299 | 47.7767
9 | 0.9955 | 0.02165 | -0.0278 | 45.9815
9.5 | 1.0304 | 0.02308 | -0.0259 | 44.6447
10 | 1.0622 | 0.02473 | -0.0239 | 42.9519
10.5 | 1.0971 | 0.02627 | -0.0222 | 41.7625
11 | 1.1313 | 0.02789 | -0.0206 | 40.5629
11.5 | 1.1629 | 0.02971 | -0.0189 | 39.1417
12 | 1.1935 | 0.03163 | -0.0171 | 37.7332
12.5 | 1.224 | 0.0336 | -0.0155 | 36.4286
13 | 1.2498 | 0.03571 | -0.0127 | 34.9986
13.5 | 1.2952 | 0.03832 | -0.0151 | 33.7996
14 | 1.3222 | 0.04065 | -0.0134 | 32.5264
14.5 | 1.3463 | 0.04326 | -0.0116 | 31.1211
15 | 1.3718 | 0.04587 | -0.0101 | 29.9063
15.5 | 1.3934 | 0.04876 | -0.0085 | 28.5767
16 | 1.411 | 0.05204 | -0.0068 | 27.1138
16.5 | 1.4344 | 0.05499 | -0.0055 | 26.0847
17 | 1.4387 | 0.05955 | -0.0037 | 24.1595
17.5 | 1.4409 | 0.06449 | -0.0021 | 22.343
18 | 1.4574 | 0.06829 | -0.0013 | 21.3413
18.5 | 1.4547 | 0.07395 | -0.0002 | 19.6714
19 | 1.4628 | 0.07876 | 0.0003 | 18.5729
19.5 | 1.4684 | 0.08394 | 0.0005 | 17.4934
20 | 1.4746 | 0.08912 | 0.0005 | 16.5462

## 71. Re 4M Mach 0.50 (1)
BIGFOIL.COM POLAR EXPORT
NACA65A520
NACA65A520 |  |  |  | Cl Max: | 1.66 | at alpha= | 9 | deg
JavaFoil+Calcfoil stall+Eppler ext transition |  |  |  | L/D Max: | 146.361 | at alpha= | 4 | deg
Re: | 4000000 |  |  | Cd Min: | 0.00597 | at alpha= | -1 | deg
Mach: | 0.5 |  |  | Cl=0 at alpha= | -4.1319 | deg
|  |  |  | @ Cl=0.1, Cd= | 0.0084725
|  |  |  | @ Cl=0.4, Cd= | 0.0061882
|  |  |  | @ Cl=0.6, Cd= | 0.0063856
alpha (deg) | Cl | Cd | Cm | Cl/Cd
-20 | -0.916 | 0.16406 | -0.033 | -5.584
-19.5 | -0.888 | 0.16035 | -0.033 | -5.536
-19 | -0.859 | 0.15435 | -0.034 | -5.567
-18.5 | -0.832 | 0.15186 | -0.036 | -5.482
-18 | -0.803 | 0.14548 | -0.036 | -5.522
-17.5 | -0.773 | 0.13995 | -0.035 | -5.523
-17 | -0.744 | 0.13632 | -0.036 | -5.46
-16.5 | -0.716 | 0.1326 | -0.036 | -5.398
-16 | -0.687 | 0.12336 | -0.037 | -5.573
-15.5 | -0.659 | 0.11938 | -0.038 | -5.52
-15 | -0.63 | 0.11689 | -0.039 | -5.393
-14.5 | -0.601 | 0.11717 | -0.039 | -5.133
-14 | -0.572 | 0.10896 | -0.038 | -5.247
-13.5 | -0.543 | 0.10289 | -0.039 | -5.278
-13 | -0.514 | 0.09977 | -0.04 | -5.155
-12.5 | -0.486 | 0.09984 | -0.041 | -4.865
-12 | -0.456 | 0.09176 | -0.039 | -4.968
-11.5 | -0.428 | 0.08989 | -0.042 | -4.76
-11 | -0.4 | 0.07544 | -0.046 | -5.306
-10.5 | -0.372 | 0.07244 | -0.047 | -5.128
-10 | -0.551 | 0.06318 | -0.051 | -8.719
-9.5 | -0.645 | 0.01727 | -0.086 | -37.345
-9 | -0.612 | 0.01561 | -0.088 | -39.199
-8.5 | -0.566 | 0.01427 | -0.09 | -39.676
-8 | -0.52 | 0.01191 | -0.093 | -43.662
-7.5 | -0.461 | 0.01127 | -0.095 | -40.933
-7 | -0.398 | 0.01077 | -0.097 | -36.983
-6.5 | -0.333 | 0.01027 | -0.099 | -32.413
-6 | -0.265 | 0.00988 | -0.101 | -26.784
-5.5 | -0.195 | 0.00956 | -0.103 | -20.418
-5 | -0.126 | 0.00908 | -0.105 | -13.836
-4.5 | -0.053 | 0.00884 | -0.107 | -6.032
-4 | 0.019 | 0.00863 | -0.109 | 2.236
-3.5 | 0.092 | 0.00849 | -0.11 | 10.863
-3 | 0.165 | 0.00833 | -0.112 | 19.852
-2.5 | 0.239 | 0.00821 | -0.113 | 29.157
-2 | 0.313 | 0.00816 | -0.115 | 38.29
-1.5 | 0.386 | 0.00624 | -0.117 | 61.864
-1 | 0.459 | 0.00597 | -0.118 | 76.879
-0.5 | 0.532 | 0.00606 | -0.12 | 87.782
0 | 0.603 | 0.0064 | -0.121 | 94.237
0.5 | 0.674 | 0.00648 | -0.122 | 104.021
1 | 0.746 | 0.00664 | -0.124 | 112.237
1.5 | 0.817 | 0.00681 | -0.125 | 119.971
2 | 0.888 | 0.00698 | -0.126 | 127.338
2.5 | 0.96 | 0.00716 | -0.128 | 134.087
3 | 1.031 | 0.00733 | -0.129 | 140.556
3.5 | 1.102 | 0.00762 | -0.131 | 144.509
4 | 1.161 | 0.00793 | -0.132 | 146.361
4.5 | 1.218 | 0.0153 | -0.132 | 79.601
5 | 1.282 | 0.01608 | -0.133 | 79.679
5.5 | 1.344 | 0.01694 | -0.135 | 79.318
6 | 1.403 | 0.0178 | -0.136 | 78.826
6.5 | 1.459 | 0.01869 | -0.137 | 78.064
7 | 1.512 | 0.0197 | -0.138 | 76.759
7.5 | 1.56 | 0.02074 | -0.14 | 75.235
8 | 1.602 | 0.02191 | -0.141 | 73.13
8.5 | 1.637 | 0.02326 | -0.142 | 70.352
9 | 1.66 | 0.02472 | -0.143 | 67.158
9.5 | 1.639 | 0.02651 | -0.144 | 61.832
10 | 1.549 | 0.03085 | -0.145 | 50.204
10.5 | 0.997 | 0.03661 | -0.145 | 27.234
11 | 0.87 | 0.0863 | -0.08 | 10.08
11.5 | 0.894 | 0.08712 | -0.073 | 10.263
12 | 0.923 | 0.09523 | -0.077 | 9.697
12.5 | 0.95 | 0.09646 | -0.076 | 9.852
13 | 0.978 | 0.10157 | -0.077 | 9.628
13.5 | 1.008 | 0.10598 | -0.083 | 9.509
14 | 1.036 | 0.11462 | -0.085 | 9.039

## 72. Re 4M Mach 0.50 (2)
BIGFOIL.COM POLAR EXPORT
NACA65A520
NACA65A520 |  |  |  | Cl Max: | 1.1656 | at alpha= | 16.5 | deg
XFOIL ncrit=9 |  |  |  | L/D Max: | 936.897 | at alpha= | 4 | deg
Re: | 4000000 |  |  | Cd Min: | 0.17559 | at alpha= | -20 | deg
Mach: | 0.5 |  |  | Cl=0 at alpha= | -3.2243 | deg
|  |  |  | @ Cl=0.1, Cd= | 0.001181
|  |  |  | @ Cl=0.4, Cd= | 0.00075
|  |  |  | @ Cl=0.6, Cd= | 0.0007726
alpha (deg) | Cl | Cd | Cm | Cl/Cd
-20 | -0.3229 | 0.17559 | -0.1094 | -1.8389
-19.5 | -0.3198 | 0.16602 | -0.1148 | -1.9263
-19 | -0.3191 | 0.15641 | -0.1203 | -2.0402
-18.5 | -0.3214 | 0.14656 | -0.126 | -2.193
-17 | -0.3634 | 0.09093 | -0.1489 | -3.9965
-16.5 | -0.418 | 0.07841 | -0.1568 | -5.331
-16 | -0.4551 | 0.06723 | -0.1631 | -6.7693
-15.5 | -0.4841 | 0.05671 | -0.1684 | -8.5364
-15 | -0.5167 | 0.04605 | -0.173 | -11.2204
-14.5 | -0.5518 | 0.03584 | -0.1764 | -15.3962
-14 | -0.5821 | 0.02708 | -0.1779 | -21.4956
-13.5 | -0.6077 | 0.01982 | -0.1777 | -30.6609
-13 | -0.619 | 0.01453 | -0.1756 | -42.6015
-12.5 | -0.6135 | 0.01092 | -0.1729 | -56.1813
-12 | -0.598 | 0.00834 | -0.1699 | -71.7026
-11.5 | -0.5749 | 0.00649 | -0.1669 | -88.5824
-11 | -0.5468 | 0.00511 | -0.1639 | -107.0059
-10.5 | -0.516 | 0.00403 | -0.1609 | -128.0397
-10 | -0.4794 | 0.00329 | -0.1582 | -145.7143
-9.5 | -0.4329 | 0.00286 | -0.1561 | -151.3636
-9 | -0.3963 | 0.00238 | -0.1533 | -166.5126
-8.5 | -0.3448 | 0.00217 | -0.1516 | -158.894
-8 | -0.307 | 0.00191 | -0.1486 | -160.733
-7.5 | -0.2666 | 0.00175 | -0.1453 | -152.3429
-7 | -0.2264 | 0.00167 | -0.1413 | -135.5689
-6.5 | -0.1922 | 0.00159 | -0.1357 | -120.8805
-6 | -0.155 | 0.00153 | -0.1303 | -101.3072
-5.5 | -0.1269 | 0.00147 | -0.1229 | -86.3265
-5 | -0.11 | 0.00142 | -0.1131 | -77.4648
-4.5 | -0.0815 | 0.00138 | -0.1055 | -59.058
-4 | -0.0512 | 0.00134 | -0.0982 | -38.209
-3.5 | -0.0166 | 0.0013 | -0.0919 | -12.7692
-3 | 0.0135 | 0.00126 | -0.0847 | 10.7143
-2.5 | 0.0456 | 0.00123 | -0.0779 | 37.0732
-2 | 0.0865 | 0.0012 | -0.0731 | 72.0833
-1.5 | 0.122 | 0.00115 | -0.0673 | 106.087
-1 | 0.1391 | 0.00097 | -0.0583 | 143.4021
-0.5 | 0.2512 | 0.00076 | -0.0701 | 330.5263
0 | 0.3293 | 0.00074 | -0.0735 | 445
0.5 | 0.3942 | 0.00075 | -0.074 | 525.6
1 | 0.458 | 0.00075 | -0.0744 | 610.6667
1.5 | 0.5228 | 0.00076 | -0.0748 | 687.8947
2 | 0.5843 | 0.00077 | -0.0747 | 758.8312
2.5 | 0.6448 | 0.00078 | -0.0743 | 826.6667
3 | 0.7024 | 0.00081 | -0.0734 | 867.1605
3.5 | 0.7628 | 0.00082 | -0.073 | 930.2439
4 | 0.8151 | 0.00087 | -0.0711 | 936.8966
4.5 | 0.8641 | 0.00093 | -0.0686 | 929.1398
5 | 0.8984 | 0.00107 | -0.0638 | 839.6262
5.5 | 0.8904 | 0.00155 | -0.0529 | 574.4516
6 | 0.8709 | 0.00255 | -0.0416 | 341.5294
6.5 | 0.8605 | 0.00411 | -0.0326 | 209.3674
7 | 0.8327 | 0.00706 | -0.0228 | 117.9462
7.5 | 0.8248 | 0.01027 | -0.0159 | 80.3116
8 | 0.8145 | 0.01435 | -0.0095 | 56.7596
8.5 | 0.8424 | 0.01679 | -0.0067 | 50.1727
9 | 0.871 | 0.01942 | -0.0041 | 44.8507
9.5 | 0.8998 | 0.02226 | -0.0016 | 40.4223
10 | 0.9247 | 0.02547 | 0.0011 | 36.3055
10.5 | 0.9514 | 0.0288 | 0.0036 | 33.0347
11 | 0.9798 | 0.03209 | 0.0059 | 30.5329
11.5 | 1.0039 | 0.03591 | 0.0083 | 27.956
12 | 1.0248 | 0.04014 | 0.0108 | 25.5306
12.5 | 1.0412 | 0.04481 | 0.0133 | 23.2359
13 | 1.0611 | 0.04934 | 0.0154 | 21.5059
13.5 | 1.0818 | 0.05376 | 0.0174 | 20.1228
14 | 1.0906 | 0.05934 | 0.0194 | 18.3788
14.5 | 1.1104 | 0.06388 | 0.021 | 17.3826
15 | 1.1143 | 0.06984 | 0.0223 | 15.955
15.5 | 1.1238 | 0.07378 | 0.0258 | 15.2318
16 | 1.1584 | 0.07981 | 0.0223 | 14.5145
16.5 | 1.1656 | 0.08519 | 0.0228 | 13.6824
17 | 1.1535 | 0.09181 | 0.0225 | 12.564
17.5 | 1.1408 | 0.09808 | 0.0217 | 11.6313
18 | 1.1143 | 0.10322 | 0.0203 | 10.7954
18.5 | 1.0864 | 0.10878 | 0.0179 | 9.9871
19 | 1.0603 | 0.11502 | 0.0146 | 9.2184
19.5 | 1.034 | 0.12166 | 0.0104 | 8.4991
20 | 1.0073 | 0.12866 | 0.0056 | 7.8292

## 73. Re 5M Mach 0.00 (1)
BIGFOIL.COM POLAR EXPORT
NACA65A520
NACA65A520 |  |  |  | Cl Max: | 1.792 | at alpha= | 14 | deg
JavaFoil+Calcfoil stall+Eppler ext transition |  |  |  | L/D Max: | 163.113 | at alpha= | 4 | deg
Re: | 5000000 |  |  | Cd Min: | 0.00543 | at alpha= | -2 | deg
Mach: | 0 |  |  | Cl=0 at alpha= | -4.1349 | deg
|  |  |  | @ Cl=0.1, Cd= | 0.0073983
|  |  |  | @ Cl=0.4, Cd= | 0.0055113
|  |  |  | @ Cl=0.6, Cd= | 0.0056952
alpha (deg) | Cl | Cd | Cm | Cl/Cd
-20 | -0.854 | 0.148 | -0.031 | -5.769
-19.5 | -0.866 | 0.14104 | -0.032 | -6.143
-19 | -0.878 | 0.13268 | -0.033 | -6.619
-18.5 | -0.892 | 0.12016 | -0.036 | -7.424
-18 | -0.899 | 0.11435 | -0.037 | -7.858
-17.5 | -0.906 | 0.10533 | -0.039 | -8.605
-17 | -0.916 | 0.09333 | -0.042 | -9.812
-16.5 | -0.94 | 0.07065 | -0.047 | -13.298
-16 | -0.977 | 0.04441 | -0.053 | -21.999
-15.5 | -0.991 | 0.03243 | -0.056 | -30.552
-15 | -0.987 | 0.02786 | -0.058 | -35.431
-14.5 | -0.978 | 0.02418 | -0.06 | -40.449
-14 | -0.969 | 0.01918 | -0.063 | -50.537
-13.5 | -0.947 | 0.01787 | -0.064 | -52.993
-13 | -0.92 | 0.01668 | -0.066 | -55.169
-12.5 | -0.89 | 0.01555 | -0.067 | -57.212
-12 | -0.86 | 0.01405 | -0.069 | -61.202
-11.5 | -0.826 | 0.01282 | -0.071 | -64.43
-11 | -0.785 | 0.0122 | -0.073 | -64.292
-10.5 | -0.74 | 0.01147 | -0.074 | -64.572
-10 | -0.692 | 0.01102 | -0.076 | -62.805
-9.5 | -0.643 | 0.01012 | -0.078 | -63.466
-9 | -0.59 | 0.00971 | -0.079 | -60.709
-8.5 | -0.536 | 0.00929 | -0.081 | -57.738
-8 | -0.478 | 0.00899 | -0.083 | -53.123
-7.5 | -0.418 | 0.0087 | -0.084 | -48.056
-7 | -0.358 | 0.00848 | -0.086 | -42.149
-6.5 | -0.296 | 0.00827 | -0.087 | -35.823
-6 | -0.234 | 0.00813 | -0.088 | -28.844
-5.5 | -0.172 | 0.00796 | -0.09 | -21.596
-5 | -0.109 | 0.00778 | -0.091 | -14.042
-4.5 | -0.046 | 0.00766 | -0.093 | -6.052
-4 | 0.017 | 0.00755 | -0.094 | 2.219
-3.5 | 0.08 | 0.00743 | -0.095 | 10.762
-3 | 0.143 | 0.00733 | -0.097 | 19.551
-2.5 | 0.207 | 0.00723 | -0.098 | 28.658
-2 | 0.271 | 0.00543 | -0.1 | 49.858
-1.5 | 0.334 | 0.00546 | -0.101 | 61.187
-1 | 0.398 | 0.00551 | -0.102 | 72.13
-0.5 | 0.461 | 0.00555 | -0.104 | 83.067
0 | 0.524 | 0.00561 | -0.105 | 93.56
0.5 | 0.588 | 0.00568 | -0.107 | 103.561
1 | 0.651 | 0.00576 | -0.108 | 113.001
1.5 | 0.714 | 0.00593 | -0.109 | 120.337
2 | 0.777 | 0.00603 | -0.111 | 128.904
2.5 | 0.84 | 0.00612 | -0.112 | 137.259
3 | 0.903 | 0.00634 | -0.113 | 142.485
3.5 | 0.966 | 0.00656 | -0.115 | 147.424
4 | 1.02 | 0.00626 | -0.116 | 163.113
4.5 | 1.079 | 0.00686 | -0.117 | 157.162
5 | 1.127 | 0.01214 | -0.117 | 92.81
5.5 | 1.185 | 0.01257 | -0.118 | 94.239
6 | 1.241 | 0.01301 | -0.119 | 95.436
6.5 | 1.297 | 0.01349 | -0.12 | 96.158
7 | 1.352 | 0.014 | -0.121 | 96.528
7.5 | 1.405 | 0.01452 | -0.122 | 96.789
8 | 1.457 | 0.01509 | -0.123 | 96.57
8.5 | 1.508 | 0.01564 | -0.125 | 96.441
9 | 1.557 | 0.01626 | -0.126 | 95.753
9.5 | 1.6 | 0.01683 | -0.127 | 95.088
10 | 1.639 | 0.01753 | -0.128 | 93.494
10.5 | 1.674 | 0.01831 | -0.129 | 91.447
11 | 1.706 | 0.01904 | -0.13 | 89.587
11.5 | 1.733 | 0.02 | -0.13 | 86.65
12 | 1.757 | 0.0208 | -0.131 | 84.492
12.5 | 1.774 | 0.02276 | -0.132 | 77.96
13 | 1.786 | 0.0239 | -0.133 | 74.706
13.5 | 1.791 | 0.0251 | -0.134 | 71.373
14 | 1.792 | 0.02639 | -0.135 | 67.906
14.5 | 1.787 | 0.02794 | -0.136 | 63.975
15 | 1.778 | 0.02929 | -0.136 | 60.685
15.5 | 1.763 | 0.03096 | -0.137 | 56.947
16 | 1.743 | 0.03258 | -0.138 | 53.502
16.5 | 1.719 | 0.03435 | -0.138 | 50.044
17 | 1.69 | 0.03641 | -0.139 | 46.405
17.5 | 1.657 | 0.03856 | -0.139 | 42.99
18 | 1.621 | 0.04149 | -0.14 | 39.066
18.5 | 1.581 | 0.04487 | -0.14 | 35.237
19 | 1.541 | 0.04721 | -0.14 | 32.645

## 74. Re 5M Mach 0.00 (2)
BIGFOIL.COM POLAR EXPORT
NACA65A520
NACA65A520 |  |  |  | Cl Max: | 1.5404 | at alpha= | 20 | deg
XFOIL ncrit=9 |  |  |  | L/D Max: | 135.645 | at alpha= | 4 | deg
Re: | 5000000 |  |  | Cd Min: | 0.07071 | at alpha= | 20 | deg
Mach: | 0 |  |  | Cl=0 at alpha= | -3.5532 | deg
|  |  |  | @ Cl=0.1, Cd= | 0.0064223
|  |  |  | @ Cl=0.4, Cd= | 0.0049091
|  |  |  | @ Cl=0.6, Cd= | 0.0051491
alpha (deg) | Cl | Cd | Cm | Cl/Cd
-20 | -1.1334 | 0.03957 | -0.1321 | -28.6429
-19.5 | -1.1248 | 0.03596 | -0.1323 | -31.2792
-19 | -1.1038 | 0.03347 | -0.1324 | -32.9788
-18.5 | -1.0898 | 0.03051 | -0.1321 | -35.7194
-18 | -1.0803 | 0.02745 | -0.1313 | -39.3552
-17.5 | -1.0658 | 0.02486 | -0.1303 | -42.8721
-17 | -1.0391 | 0.02311 | -0.1297 | -44.9632
-16.5 | -1.0116 | 0.02146 | -0.129 | -47.1389
-16 | -0.9826 | 0.01993 | -0.1283 | -49.3026
-15.5 | -0.9525 | 0.01849 | -0.1275 | -51.5143
-15 | -0.9227 | 0.0171 | -0.1264 | -53.9591
-14.5 | -0.8892 | 0.0159 | -0.1255 | -55.9245
-14 | -0.8556 | 0.01475 | -0.1245 | -58.0068
-13.5 | -0.8207 | 0.01373 | -0.1234 | -59.7742
-13 | -0.787 | 0.01271 | -0.122 | -61.9197
-12.5 | -0.7489 | 0.01198 | -0.1207 | -62.5125
-12 | -0.7149 | 0.01118 | -0.1187 | -63.9445
-11.5 | -0.6798 | 0.01052 | -0.1164 | -64.6198
-11 | -0.6409 | 0.01003 | -0.1145 | -63.8983
-10.5 | -0.5982 | 0.00968 | -0.113 | -61.7975
-10 | -0.5567 | 0.00932 | -0.1111 | -59.7318
-9.5 | -0.5115 | 0.00907 | -0.1098 | -56.3947
-9 | -0.4664 | 0.0088 | -0.1084 | -53
-8.5 | -0.4207 | 0.00863 | -0.107 | -48.7486
-8 | -0.3818 | 0.00835 | -0.1042 | -45.7246
-7.5 | -0.3441 | 0.00815 | -0.1009 | -42.2209
-7 | -0.3 | 0.00798 | -0.099 | -37.594
-6.5 | -0.2545 | 0.00778 | -0.0973 | -32.7121
-6 | -0.2112 | 0.00762 | -0.0952 | -27.7165
-5.5 | -0.1672 | 0.00741 | -0.0931 | -22.5641
-4.5 | -0.0799 | 0.00714 | -0.0888 | -11.1905
-4 | -0.0386 | 0.00702 | -0.0861 | -5.4986
-3.5 | 0.0046 | 0.00688 | -0.0837 | 0.6686
-3 | 0.0473 | 0.0068 | -0.0813 | 6.9559
-2.5 | 0.0861 | 0.00667 | -0.078 | 12.9085
-2 | 0.1136 | 0.00618 | -0.0724 | 18.3819
-1.5 | 0.1446 | 0.00588 | -0.0675 | 24.5918
-1 | 0.2044 | 0.00518 | -0.0695 | 39.4595
-0.5 | 0.2977 | 0.0049 | -0.0787 | 60.7551
0 | 0.3629 | 0.00487 | -0.0814 | 74.5175
0.5 | 0.4198 | 0.00493 | -0.0822 | 85.1521
1 | 0.4776 | 0.00495 | -0.0832 | 96.4848
1.5 | 0.5327 | 0.00503 | -0.0836 | 105.9046
2 | 0.5876 | 0.00511 | -0.0839 | 114.9902
2.5 | 0.6383 | 0.00527 | -0.0834 | 121.1195
3 | 0.6933 | 0.00533 | -0.0838 | 130.075
3.5 | 0.7411 | 0.00557 | -0.0828 | 133.0521
4 | 0.7881 | 0.00581 | -0.0816 | 135.6454
4.5 | 0.8264 | 0.00628 | -0.0788 | 131.5924
5 | 0.8534 | 0.00708 | -0.0739 | 120.5367
5.5 | 0.8675 | 0.00831 | -0.067 | 104.3923
6 | 0.8855 | 0.00954 | -0.0611 | 92.8197
6.5 | 0.8975 | 0.01107 | -0.0545 | 81.075
7 | 0.9132 | 0.01261 | -0.0489 | 72.4187
7.5 | 0.9308 | 0.01421 | -0.044 | 65.5032
8 | 0.9476 | 0.01596 | -0.0392 | 59.3734
8.5 | 0.9826 | 0.017 | -0.0373 | 57.8
9 | 1.0178 | 0.01807 | -0.0355 | 56.3254
9.5 | 1.0528 | 0.01919 | -0.0338 | 54.8619
10 | 1.0864 | 0.02043 | -0.0321 | 53.1767
10.5 | 1.1214 | 0.02164 | -0.0306 | 51.8207
11 | 1.1564 | 0.02286 | -0.0292 | 50.5862
11.5 | 1.187 | 0.02439 | -0.0275 | 48.6675
12 | 1.2176 | 0.02596 | -0.0259 | 46.9029
12.5 | 1.2507 | 0.02741 | -0.0247 | 45.6293
13 | 1.2804 | 0.0291 | -0.0232 | 44
13.5 | 1.3217 | 0.03108 | -0.0244 | 42.5257
14 | 1.35 | 0.03291 | -0.0229 | 41.021
14.5 | 1.3721 | 0.03522 | -0.0211 | 38.958
15 | 1.4017 | 0.03707 | -0.02 | 37.8122
15.5 | 1.4223 | 0.03954 | -0.0183 | 35.9712
16 | 1.4414 | 0.04221 | -0.0166 | 34.1483
16.5 | 1.4671 | 0.04447 | -0.0156 | 32.9908
17.5 | 1.4814 | 0.05207 | -0.0117 | 28.4502
18 | 1.5095 | 0.05419 | -0.0113 | 27.8557
18.5 | 1.5055 | 0.05922 | -0.0093 | 25.4222
19 | 1.5182 | 0.06286 | -0.0085 | 24.1521
19.5 | 1.5322 | 0.06648 | -0.008 | 23.0475
20 | 1.5404 | 0.07071 | -0.0074 | 21.7848

## 75. Re 5M Mach 0.10 (1)
BIGFOIL.COM POLAR EXPORT
NACA65A520
NACA65A520 |  |  |  | Cl Max: | 1.784 | at alpha= | 13.5 | deg
JavaFoil+Calcfoil stall+Eppler ext transition |  |  |  | L/D Max: | 162.907 | at alpha= | 4 | deg
Re: | 5000000 |  |  | Cd Min: | 0.00548 | at alpha= | -2 | deg
Mach: | 0.1 |  |  | Cl=0 at alpha= | -4.1328 | deg
|  |  |  | @ Cl=0.1, Cd= | 0.0074281
|  |  |  | @ Cl=0.4, Cd= | 0.00552
|  |  |  | @ Cl=0.6, Cd= | 0.0057443
alpha (deg) | Cl | Cd | Cm | Cl/Cd
-20 | -0.811 | 0.15397 | -0.03 | -5.267
-19.5 | -0.828 | 0.14487 | -0.031 | -5.715
-19 | -0.844 | 0.13599 | -0.033 | -6.203
-18.5 | -0.857 | 0.12715 | -0.034 | -6.743
-18 | -0.869 | 0.11855 | -0.036 | -7.332
-17.5 | -0.876 | 0.11339 | -0.037 | -7.724
-17 | -0.884 | 0.10406 | -0.039 | -8.497
-16.5 | -0.898 | 0.08846 | -0.043 | -10.154
-16 | -0.934 | 0.05951 | -0.05 | -15.694
-15.5 | -0.968 | 0.0372 | -0.056 | -26.023
-15 | -0.972 | 0.02979 | -0.058 | -32.642
-14.5 | -0.966 | 0.0258 | -0.06 | -37.446
-14 | -0.953 | 0.02317 | -0.062 | -41.125
-13.5 | -0.942 | 0.01823 | -0.064 | -51.67
-13 | -0.917 | 0.01696 | -0.066 | -54.082
-12.5 | -0.888 | 0.01582 | -0.067 | -56.124
-12 | -0.857 | 0.01462 | -0.069 | -58.613
-11.5 | -0.826 | 0.01301 | -0.071 | -63.539
-11 | -0.785 | 0.01238 | -0.073 | -63.434
-10.5 | -0.742 | 0.01164 | -0.075 | -63.728
-10 | -0.694 | 0.01107 | -0.076 | -62.725
-9.5 | -0.645 | 0.01021 | -0.078 | -63.155
-9 | -0.591 | 0.00982 | -0.08 | -60.139
-8.5 | -0.539 | 0.0093 | -0.082 | -57.895
-8 | -0.48 | 0.0091 | -0.083 | -52.704
-7.5 | -0.42 | 0.0088 | -0.085 | -47.72
-7 | -0.359 | 0.00857 | -0.086 | -41.939
-6.5 | -0.298 | 0.00833 | -0.087 | -35.751
-6 | -0.236 | 0.00812 | -0.089 | -28.994
-5.5 | -0.173 | 0.00799 | -0.09 | -21.62
-5 | -0.11 | 0.0078 | -0.092 | -14.081
-4.5 | -0.047 | 0.00766 | -0.093 | -6.086
-4 | 0.017 | 0.00754 | -0.095 | 2.232
-3.5 | 0.08 | 0.00745 | -0.096 | 10.787
-3 | 0.144 | 0.00738 | -0.097 | 19.536
-2.5 | 0.208 | 0.00731 | -0.099 | 28.499
-2 | 0.272 | 0.00548 | -0.1 | 49.629
-1.5 | 0.336 | 0.0055 | -0.102 | 61.099
-1 | 0.4 | 0.00552 | -0.103 | 72.417
-0.5 | 0.463 | 0.00555 | -0.104 | 83.474
0 | 0.527 | 0.00561 | -0.106 | 94.007
0.5 | 0.591 | 0.00573 | -0.107 | 103.081
1 | 0.654 | 0.00583 | -0.108 | 112.251
1.5 | 0.718 | 0.00594 | -0.11 | 120.785
2 | 0.781 | 0.00604 | -0.111 | 129.379
2.5 | 0.845 | 0.00619 | -0.113 | 136.523
3 | 0.908 | 0.00635 | -0.114 | 142.916
3.5 | 0.97 | 0.00612 | -0.115 | 158.328
4 | 1.025 | 0.00629 | -0.116 | 162.907
4.5 | 1.083 | 0.00691 | -0.117 | 156.864
5 | 1.132 | 0.01223 | -0.117 | 92.551
5.5 | 1.19 | 0.01266 | -0.118 | 94.007
6 | 1.247 | 0.01312 | -0.12 | 95.084
6.5 | 1.303 | 0.0136 | -0.121 | 95.826
7 | 1.358 | 0.01414 | -0.122 | 96.053
7.5 | 1.411 | 0.01467 | -0.123 | 96.213
8 | 1.463 | 0.01524 | -0.124 | 96.036
8.5 | 1.514 | 0.01582 | -0.125 | 95.681
9 | 1.563 | 0.01645 | -0.126 | 95.007
9.5 | 1.606 | 0.01707 | -0.127 | 94.064
10 | 1.644 | 0.01776 | -0.128 | 92.556
10.5 | 1.678 | 0.01854 | -0.129 | 90.485
11 | 1.709 | 0.01929 | -0.13 | 88.562
11.5 | 1.735 | 0.02017 | -0.131 | 86.012
12 | 1.757 | 0.02113 | -0.132 | 83.191
12.5 | 1.773 | 0.02324 | -0.133 | 76.272
13 | 1.781 | 0.02427 | -0.134 | 73.407
13.5 | 1.784 | 0.02574 | -0.135 | 69.318
14 | 1.782 | 0.02687 | -0.135 | 66.307
14.5 | 1.774 | 0.02852 | -0.136 | 62.194
15 | 1.759 | 0.03013 | -0.137 | 58.394
15.5 | 1.74 | 0.03179 | -0.138 | 54.746
16 | 1.716 | 0.03343 | -0.138 | 51.333
16.5 | 1.686 | 0.03556 | -0.139 | 47.403
17 | 1.651 | 0.03776 | -0.139 | 43.731
17.5 | 1.613 | 0.04027 | -0.14 | 40.05
18 | 1.571 | 0.04303 | -0.14 | 36.521
18.5 | 1.527 | 0.04606 | -0.14 | 33.142

## 76. Re 5M Mach 0.10 (2)
BIGFOIL.COM POLAR EXPORT
NACA65A520
NACA65A520 |  |  |  | Cl Max: | 1.5341 | at alpha= | 20 | deg
XFOIL ncrit=9 |  |  |  | L/D Max: | 135.377 | at alpha= | 4 | deg
Re: | 5000000 |  |  | Cd Min: | 0.07306 | at alpha= | 20 | deg
Mach: | 0.1 |  |  | Cl=0 at alpha= | -3.5471 | deg
|  |  |  | @ Cl=0.1, Cd= | 0.0065362
|  |  |  | @ Cl=0.4, Cd= | 0.004926
|  |  |  | @ Cl=0.6, Cd= | 0.0051652
alpha (deg) | Cl | Cd | Cm | Cl/Cd
-20 | -1.1192 | 0.04212 | -0.1345 | -26.5717
-19.5 | -1.1137 | 0.03807 | -0.1348 | -29.254
-19 | -1.0967 | 0.03512 | -0.135 | -31.2272
-18.5 | -1.0805 | 0.03221 | -0.1349 | -33.5455
-18 | -1.0692 | 0.0291 | -0.1342 | -36.7423
-17 | -1.0346 | 0.02411 | -0.1325 | -42.9117
-16.5 | -1.0096 | 0.02226 | -0.1316 | -45.3549
-16 | -0.9798 | 0.0207 | -0.1309 | -47.3333
-15.5 | -0.9502 | 0.01918 | -0.13 | -49.5412
-15 | -0.9213 | 0.01767 | -0.1288 | -52.1392
-14.5 | -0.8893 | 0.01635 | -0.1278 | -54.3914
-14 | -0.8548 | 0.0152 | -0.1268 | -56.2368
-13.5 | -0.8197 | 0.01412 | -0.1257 | -58.0524
-13 | -0.7868 | 0.013 | -0.1241 | -60.5231
-12.5 | -0.7488 | 0.01221 | -0.1228 | -61.3268
-12 | -0.7143 | 0.01139 | -0.1208 | -62.7129
-11.5 | -0.6797 | 0.01066 | -0.1185 | -63.7617
-11 | -0.6412 | 0.01014 | -0.1164 | -63.2347
-10.5 | -0.5985 | 0.00976 | -0.1148 | -61.3217
-10 | -0.5568 | 0.0094 | -0.1128 | -59.234
-9 | -0.4667 | 0.00885 | -0.1099 | -52.7345
-8.5 | -0.4205 | 0.00867 | -0.1085 | -48.5006
-8 | -0.3804 | 0.00839 | -0.1058 | -45.3397
-7.5 | -0.3429 | 0.00819 | -0.1024 | -41.8681
-7 | -0.3002 | 0.00802 | -0.1001 | -37.4314
-6 | -0.2111 | 0.00765 | -0.0961 | -27.5948
-5.5 | -0.1676 | 0.00744 | -0.0939 | -22.5269
-5 | -0.1256 | 0.0073 | -0.0913 | -17.2055
-4.5 | -0.0806 | 0.00716 | -0.0893 | -11.257
-4 | -0.0394 | 0.00705 | -0.0865 | -5.5887
-3.5 | 0.0041 | 0.0069 | -0.0841 | 0.5942
-3 | 0.0465 | 0.00683 | -0.0815 | 6.8082
-2.5 | 0.0864 | 0.00671 | -0.0784 | 12.8763
-1 | 0.2022 | 0.00523 | -0.0691 | 38.6616
-0.5 | 0.2974 | 0.00492 | -0.0787 | 60.4472
0 | 0.3625 | 0.0049 | -0.0813 | 73.9796
0.5 | 0.4202 | 0.00494 | -0.0822 | 85.0607
1 | 0.4784 | 0.00497 | -0.0831 | 96.2575
1.5 | 0.5336 | 0.00505 | -0.0835 | 105.6634
2 | 0.5888 | 0.00513 | -0.0838 | 114.7758
2.5 | 0.6397 | 0.00529 | -0.0833 | 120.9263
3 | 0.6952 | 0.00536 | -0.0838 | 129.7015
3.5 | 0.7431 | 0.0056 | -0.0827 | 132.6964
4 | 0.7906 | 0.00584 | -0.0815 | 135.3767
4.5 | 0.8288 | 0.00632 | -0.0786 | 131.1392
5 | 0.8552 | 0.00715 | -0.0736 | 119.6084
5.5 | 0.8687 | 0.00841 | -0.0665 | 103.2937
6 | 0.8857 | 0.00968 | -0.0604 | 91.4979
6.5 | 0.8977 | 0.01124 | -0.0538 | 79.8665
7 | 0.9134 | 0.01281 | -0.0482 | 71.3037
7.5 | 0.9294 | 0.0145 | -0.043 | 64.0966
8 | 0.9462 | 0.0163 | -0.0383 | 58.0491
8.5 | 0.9822 | 0.01733 | -0.0365 | 56.6763
9 | 1.0169 | 0.01846 | -0.0346 | 55.0867
9.5 | 1.0513 | 0.01965 | -0.0328 | 53.5013
10 | 1.0866 | 0.02085 | -0.0312 | 52.1151
10.5 | 1.1209 | 0.02214 | -0.0296 | 50.6278
11 | 1.155 | 0.02346 | -0.0281 | 49.2327
11.5 | 1.1869 | 0.02495 | -0.0265 | 47.5711
12 | 1.2172 | 0.02661 | -0.0248 | 45.7422
12.5 | 1.2491 | 0.02819 | -0.0234 | 44.31
13 | 1.2801 | 0.02983 | -0.022 | 42.9132
13.5 | 1.3214 | 0.03189 | -0.0232 | 41.4362
14 | 1.3483 | 0.0339 | -0.0216 | 39.7729
14.5 | 1.3709 | 0.03622 | -0.0197 | 37.8493
15 | 1.4015 | 0.03803 | -0.0186 | 36.8525
15.5 | 1.4207 | 0.04071 | -0.0168 | 34.8981
16 | 1.4374 | 0.04365 | -0.015 | 32.9301
16.5 | 1.4646 | 0.04581 | -0.014 | 31.9712
17 | 1.4749 | 0.04935 | -0.0122 | 29.8865
17.5 | 1.4785 | 0.05363 | -0.0101 | 27.5685
18 | 1.5028 | 0.05622 | -0.0096 | 26.7307
18.5 | 1.4994 | 0.06128 | -0.0078 | 24.468
19.5 | 1.5241 | 0.06895 | -0.0064 | 22.1044
20 | 1.5341 | 0.07306 | -0.0059 | 20.9978

## 77. Re 5M Mach 0.25 (1)
BIGFOIL.COM POLAR EXPORT
NACA65A520
NACA65A520 |  |  |  | Cl Max: | 1.748 | at alpha= | 12.5 | deg
JavaFoil+Calcfoil stall+Eppler ext transition |  |  |  | L/D Max: | 155.534 | at alpha= | 4.5 | deg
Re: | 5000000 |  |  | Cd Min: | 0.00556 | at alpha= | -2 | deg
Mach: | 0.25 |  |  | Cl=0 at alpha= | -4.1308 | deg
|  |  |  | @ Cl=0.1, Cd= | 0.0075317
|  |  |  | @ Cl=0.4, Cd= | 0.0056217
|  |  |  | @ Cl=0.6, Cd= | 0.0058125
alpha (deg) | Cl | Cd | Cm | Cl/Cd
-18.5 | -0.587 | 0.15084 | -0.031 | -3.89
-18 | -0.629 | 0.14312 | -0.032 | -4.393
-17.5 | -0.666 | 0.13398 | -0.033 | -4.973
-17 | -0.699 | 0.1257 | -0.034 | -5.564
-16.5 | -0.727 | 0.1177 | -0.035 | -6.179
-16 | -0.754 | 0.10691 | -0.038 | -7.053
-15.5 | -0.775 | 0.09708 | -0.041 | -7.984
-15 | -0.787 | 0.09177 | -0.043 | -8.571
-14.5 | -0.861 | 0.04351 | -0.058 | -19.791
-14 | -0.881 | 0.03228 | -0.061 | -27.287
-13.5 | -0.888 | 0.02555 | -0.064 | -34.744
-13 | -0.879 | 0.02257 | -0.066 | -38.953
-12.5 | -0.871 | 0.01749 | -0.069 | -49.815
-12 | -0.846 | 0.01635 | -0.071 | -51.752
-11.5 | -0.816 | 0.01522 | -0.072 | -53.578
-11 | -0.785 | 0.01367 | -0.074 | -57.44
-10.5 | -0.748 | 0.01251 | -0.076 | -59.749
-10 | -0.703 | 0.01181 | -0.078 | -59.503
-9.5 | -0.654 | 0.01123 | -0.08 | -58.213
-9 | -0.601 | 0.01022 | -0.081 | -58.778
-8.5 | -0.545 | 0.00984 | -0.083 | -55.362
-8 | -0.491 | 0.00943 | -0.086 | -52.102
-7.5 | -0.43 | 0.0091 | -0.087 | -47.281
-7 | -0.368 | 0.00881 | -0.088 | -41.826
-6.5 | -0.305 | 0.00854 | -0.09 | -35.763
-6 | -0.242 | 0.00834 | -0.091 | -28.984
-5.5 | -0.177 | 0.00811 | -0.093 | -21.881
-5 | -0.113 | 0.00798 | -0.094 | -14.13
-4.5 | -0.048 | 0.00783 | -0.096 | -6.113
-4 | 0.017 | 0.00766 | -0.097 | 2.256
-3.5 | 0.083 | 0.00755 | -0.099 | 10.94
-3 | 0.148 | 0.00748 | -0.1 | 19.786
-2.5 | 0.214 | 0.00744 | -0.101 | 28.782
-2 | 0.28 | 0.00556 | -0.103 | 50.279
-1.5 | 0.345 | 0.00558 | -0.104 | 61.879
-1 | 0.411 | 0.00563 | -0.106 | 72.899
-0.5 | 0.476 | 0.00569 | -0.107 | 83.66
0 | 0.542 | 0.00575 | -0.109 | 94.206
0.5 | 0.607 | 0.00582 | -0.11 | 104.208
1 | 0.672 | 0.00594 | -0.111 | 113.135
1.5 | 0.738 | 0.00604 | -0.113 | 122.036
2 | 0.803 | 0.0062 | -0.114 | 129.444
2.5 | 0.868 | 0.00633 | -0.116 | 137.052
3 | 0.931 | 0.00609 | -0.117 | 152.848
3.5 | 0.995 | 0.00659 | -0.118 | 150.851
4 | 1.05 | 0.00679 | -0.119 | 154.561
4.5 | 1.109 | 0.00713 | -0.12 | 155.534
5 | 1.161 | 0.01273 | -0.12 | 91.141
5.5 | 1.22 | 0.01322 | -0.121 | 92.275
6 | 1.278 | 0.01374 | -0.123 | 92.995
6.5 | 1.334 | 0.01428 | -0.124 | 93.459
7 | 1.39 | 0.01486 | -0.125 | 93.539
7.5 | 1.443 | 0.01546 | -0.126 | 93.36
8 | 1.495 | 0.0161 | -0.127 | 92.864
8.5 | 1.545 | 0.01678 | -0.128 | 92.083
9 | 1.592 | 0.0175 | -0.129 | 90.995
9.5 | 1.632 | 0.01819 | -0.13 | 89.717
10 | 1.666 | 0.019 | -0.131 | 87.698
10.5 | 1.695 | 0.01995 | -0.132 | 84.962
11 | 1.719 | 0.02092 | -0.133 | 82.149
11.5 | 1.736 | 0.02193 | -0.134 | 79.182
12 | 1.746 | 0.02424 | -0.135 | 72.034
12.5 | 1.748 | 0.02561 | -0.136 | 68.23
13 | 1.738 | 0.027 | -0.137 | 64.351
13.5 | 1.718 | 0.02848 | -0.138 | 60.341
14 | 1.69 | 0.03033 | -0.139 | 55.715
14.5 | 1.651 | 0.03242 | -0.139 | 50.932
15 | 1.602 | 0.03477 | -0.14 | 46.074
15.5 | 1.543 | 0.03737 | -0.14 | 41.29
16 | 1.476 | 0.04009 | -0.141 | 36.824
16.5 | 1.399 | 0.04458 | -0.141 | 31.376
17 | 1.315 | 0.0487 | -0.14 | 27.008
17.5 | 1.221 | 0.05555 | -0.139 | 21.986

## 78. Re 5M Mach 0.25 (2)
BIGFOIL.COM POLAR EXPORT
NACA65A520
NACA65A520 |  |  |  | Cl Max: | 1.5002 | at alpha= | 20 | deg
XFOIL ncrit=9 |  |  |  | L/D Max: | 132.678 | at alpha= | 4 | deg
Re: | 5000000 |  |  | Cd Min: | 0.08622 | at alpha= | 20 | deg
Mach: | 0.25 |  |  | Cl=0 at alpha= | -3.5048 | deg
|  |  |  | @ Cl=0.1, Cd= | 0.0066571
|  |  |  | @ Cl=0.4, Cd= | 0.0050375
|  |  |  | @ Cl=0.6, Cd= | 0.005286
alpha (deg) | Cl | Cd | Cm | Cl/Cd
-20 | -1.0151 | 0.05973 | -0.1431 | -16.9948
-19.5 | -1.0357 | 0.05207 | -0.1457 | -19.8905
-19 | -1.0331 | 0.04692 | -0.1471 | -22.0183
-18.5 | -1.03 | 0.0421 | -0.1478 | -24.4656
-18 | -1.0228 | 0.03791 | -0.1479 | -26.9797
-17 | -0.9966 | 0.03093 | -0.1471 | -32.2211
-16.5 | -0.979 | 0.02803 | -0.1461 | -34.9269
-16 | -0.9691 | 0.02486 | -0.1445 | -38.9823
-15.5 | -0.9418 | 0.02284 | -0.1433 | -41.2347
-15 | -0.9132 | 0.021 | -0.1419 | -43.4857
-14.5 | -0.8841 | 0.01922 | -0.1403 | -45.999
-14 | -0.8536 | 0.01759 | -0.1387 | -48.5276
-13.5 | -0.8179 | 0.01629 | -0.1373 | -50.2087
-13 | -0.7835 | 0.01496 | -0.1356 | -52.373
-12.5 | -0.7452 | 0.01387 | -0.1341 | -53.7275
-12 | -0.7093 | 0.01276 | -0.1323 | -55.5878
-11.5 | -0.6747 | 0.01173 | -0.1299 | -57.5192
-11 | -0.6381 | 0.01093 | -0.1274 | -58.3806
-10.5 | -0.5976 | 0.01033 | -0.1251 | -57.8509
-10 | -0.5547 | 0.00988 | -0.1229 | -56.1437
-9.5 | -0.5118 | 0.00949 | -0.1206 | -53.9305
-9 | -0.4683 | 0.00916 | -0.1181 | -51.1245
-8.5 | -0.4201 | 0.00892 | -0.1165 | -47.0964
-8 | -0.3761 | 0.00864 | -0.1141 | -43.5301
-7.5 | -0.3335 | 0.00839 | -0.1113 | -39.7497
-7 | -0.2942 | 0.00821 | -0.1076 | -35.8343
-6.5 | -0.2565 | 0.00803 | -0.1036 | -31.9427
-6 | -0.2118 | 0.00782 | -0.1011 | -27.0844
-5.5 | -0.1698 | 0.00765 | -0.098 | -22.1961
-5 | -0.1269 | 0.00744 | -0.0951 | -17.0565
-4.5 | -0.085 | 0.00732 | -0.092 | -11.612
-4 | -0.0408 | 0.0072 | -0.0893 | -5.6667
-3.5 | 0.0004 | 0.00704 | -0.086 | 0.056818
-3 | 0.041 | 0.00698 | -0.0826 | 5.8739
-2.5 | 0.0844 | 0.00686 | -0.0798 | 12.3032
-2 | 0.109 | 0.00654 | -0.073 | 16.6667
-1.5 | 0.1394 | 0.00622 | -0.0675 | 22.4116
-1 | 0.1913 | 0.00552 | -0.0672 | 34.6558
-0.5 | 0.2969 | 0.00504 | -0.0789 | 58.9087
0 | 0.3608 | 0.00505 | -0.0808 | 71.4455
0.5 | 0.4236 | 0.00503 | -0.0824 | 84.2147
1 | 0.4823 | 0.00509 | -0.0831 | 94.7544
1.5 | 0.5366 | 0.00521 | -0.0829 | 102.9942
2 | 0.595 | 0.00527 | -0.0835 | 112.9032
2.5 | 0.648 | 0.00544 | -0.083 | 119.1176
3 | 0.7041 | 0.00553 | -0.0832 | 127.3237
3.5 | 0.7546 | 0.00576 | -0.0822 | 131.0069
4 | 0.8027 | 0.00605 | -0.0808 | 132.6777
4.5 | 0.8416 | 0.00657 | -0.0777 | 128.0974
5 | 0.8648 | 0.00754 | -0.0718 | 114.695
5.5 | 0.8737 | 0.00902 | -0.0637 | 96.8625
6 | 0.8875 | 0.0105 | -0.0569 | 84.5238
6.5 | 0.8961 | 0.01232 | -0.0498 | 72.7354
7 | 0.9092 | 0.01417 | -0.0438 | 64.1637
7.5 | 0.9178 | 0.01638 | -0.0376 | 56.0317
8 | 0.9412 | 0.01813 | -0.0338 | 51.914
8.5 | 0.9758 | 0.01944 | -0.0316 | 50.1955
9 | 1.0127 | 0.02069 | -0.0298 | 48.9464
9.5 | 1.047 | 0.02213 | -0.0278 | 47.3113
10 | 1.0824 | 0.02354 | -0.0261 | 45.9813
10.5 | 1.1168 | 0.02508 | -0.0243 | 44.5295
11 | 1.1508 | 0.02667 | -0.0226 | 43.1496
11.5 | 1.1819 | 0.02848 | -0.0207 | 41.4993
12 | 1.2119 | 0.03041 | -0.0188 | 39.852
12.5 | 1.2445 | 0.03223 | -0.0173 | 38.6131
13.5 | 1.2924 | 0.03641 | -0.0114 | 35.4957
14 | 1.3438 | 0.03893 | -0.0149 | 34.5184
14.5 | 1.3662 | 0.0416 | -0.0129 | 32.8413
15 | 1.3961 | 0.04381 | -0.0115 | 31.8672
15.5 | 1.4166 | 0.04678 | -0.0097 | 30.2822
16 | 1.414 | 0.05157 | -0.0068 | 27.419
16.5 | 1.4483 | 0.05364 | -0.0061 | 27.0004
17 | 1.4479 | 0.05857 | -0.0039 | 24.7208
17.5 | 1.4565 | 0.0629 | -0.0025 | 23.1558
18 | 1.4735 | 0.06659 | -0.0016 | 22.1279
18.5 | 1.4763 | 0.07168 | -0.0005 | 20.5957
19 | 1.4854 | 0.0763 | 0.0002 | 19.4679
19.5 | 1.4889 | 0.08161 | 0.0005 | 18.2441
20 | 1.5002 | 0.08622 | 0.0006 | 17.3997

## 79. Re 5M Mach 0.50 (1)
BIGFOIL.COM POLAR EXPORT
NACA65A520
NACA65A520 |  |  |  | Cl Max: | 1.662 | at alpha= | 9 | deg
JavaFoil+Calcfoil stall+Eppler ext transition |  |  |  | L/D Max: | 149.204 | at alpha= | 4 | deg
Re: | 5000000 |  |  | Cd Min: | 0.00587 | at alpha= | -0.5 | deg
Mach: | 0.5 |  |  | Cl=0 at alpha= | -4.1319 | deg
|  |  |  | @ Cl=0.1, Cd= | 0.0081947
|  |  |  | @ Cl=0.4, Cd= | 0.0060577
|  |  |  | @ Cl=0.6, Cd= | 0.005955
alpha (deg) | Cl | Cd | Cm | Cl/Cd
-20 | -0.916 | 0.15989 | -0.033 | -5.731
-19.5 | -0.888 | 0.15626 | -0.034 | -5.684
-19 | -0.86 | 0.15233 | -0.034 | -5.644
-18.5 | -0.833 | 0.15007 | -0.036 | -5.548
-18 | -0.804 | 0.14176 | -0.036 | -5.67
-17.5 | -0.774 | 0.13755 | -0.036 | -5.624
-17 | -0.745 | 0.13166 | -0.036 | -5.655
-16.5 | -0.716 | 0.12876 | -0.037 | -5.561
-16 | -0.688 | 0.12039 | -0.038 | -5.711
-15.5 | -0.659 | 0.11646 | -0.038 | -5.66
-15 | -0.631 | 0.11406 | -0.039 | -5.528
-14.5 | -0.602 | 0.11446 | -0.04 | -5.257
-14 | -0.572 | 0.10625 | -0.039 | -5.383
-13.5 | -0.543 | 0.1004 | -0.04 | -5.41
-13 | -0.514 | 0.09736 | -0.04 | -5.285
-12.5 | -0.486 | 0.09839 | -0.041 | -4.938
-12 | -0.456 | 0.08987 | -0.041 | -5.078
-11.5 | -0.428 | 0.08647 | -0.043 | -4.951
-11 | -0.4 | 0.07377 | -0.046 | -5.429
-10.5 | -0.371 | 0.07206 | -0.047 | -5.154
-10 | -0.557 | 0.05875 | -0.057 | -9.484
-9.5 | -0.646 | 0.01651 | -0.086 | -39.15
-9 | -0.613 | 0.01496 | -0.088 | -40.949
-8.5 | -0.569 | 0.01346 | -0.09 | -42.248
-8 | -0.521 | 0.01139 | -0.093 | -45.749
-7.5 | -0.462 | 0.0108 | -0.095 | -42.786
-7 | -0.399 | 0.01032 | -0.097 | -38.672
-6.5 | -0.333 | 0.00988 | -0.099 | -33.754
-6 | -0.265 | 0.0095 | -0.101 | -27.905
-5.5 | -0.197 | 0.00906 | -0.104 | -21.781
-5 | -0.126 | 0.00877 | -0.105 | -14.316
-4.5 | -0.053 | 0.00854 | -0.107 | -6.243
-4 | 0.019 | 0.00834 | -0.109 | 2.312
-3.5 | 0.092 | 0.00821 | -0.11 | 11.228
-3 | 0.165 | 0.00807 | -0.112 | 20.497
-2.5 | 0.239 | 0.00796 | -0.113 | 30.081
-2 | 0.313 | 0.00789 | -0.115 | 39.644
-1.5 | 0.386 | 0.00605 | -0.117 | 63.77
-1 | 0.459 | 0.00609 | -0.118 | 75.349
-0.5 | 0.532 | 0.00587 | -0.12 | 90.728
0 | 0.604 | 0.00596 | -0.121 | 101.323
0.5 | 0.675 | 0.00634 | -0.122 | 106.514
1 | 0.747 | 0.00645 | -0.124 | 115.706
1.5 | 0.818 | 0.0066 | -0.125 | 123.926
2 | 0.889 | 0.00676 | -0.126 | 131.594
2.5 | 0.96 | 0.00696 | -0.128 | 138.034
3 | 1.031 | 0.00722 | -0.129 | 142.852
3.5 | 1.102 | 0.00748 | -0.131 | 147.409
4 | 1.161 | 0.00778 | -0.132 | 149.204
4.5 | 1.219 | 0.01474 | -0.132 | 82.683
5 | 1.283 | 0.01548 | -0.134 | 82.895
5.5 | 1.345 | 0.01629 | -0.135 | 82.603
6 | 1.405 | 0.01715 | -0.136 | 81.909
6.5 | 1.461 | 0.01798 | -0.137 | 81.253
7 | 1.514 | 0.01895 | -0.139 | 79.866
7.5 | 1.562 | 0.01994 | -0.14 | 78.332
8 | 1.604 | 0.0211 | -0.141 | 76.023
8.5 | 1.638 | 0.02233 | -0.142 | 73.348
9 | 1.662 | 0.02376 | -0.143 | 69.959
9.5 | 1.641 | 0.02555 | -0.144 | 64.215
10 | 1.55 | 0.02967 | -0.145 | 52.248
10.5 | 0.999 | 0.03499 | -0.145 | 28.555
11 | 0.87 | 0.08535 | -0.081 | 10.199
11.5 | 0.895 | 0.08463 | -0.075 | 10.576
12 | 0.924 | 0.09315 | -0.079 | 9.922
12.5 | 0.951 | 0.09581 | -0.078 | 9.924
13 | 0.978 | 0.09874 | -0.078 | 9.909
13.5 | 1.008 | 0.10333 | -0.084 | 9.759
14 | 1.036 | 0.11469 | -0.085 | 9.035

## 80. Re 5M Mach 0.50 (2)
BIGFOIL.COM POLAR EXPORT
NACA65A520
NACA65A520 |  |  |  | Cl Max: | 1.3947 | at alpha= | 16.5 | deg
XFOIL ncrit=9 |  |  |  | L/D Max: | 344.865 | at alpha= | -0.5 | deg
Re: | 5000000 |  |  | Cd Min: | 0.12688 | at alpha= | 20 | deg
Mach: | 0.5 |  |  | Cl=0 at alpha= | -3.2456 | deg
|  |  |  | @ Cl=0.1, Cd= | 0.0011338
|  |  |  | @ Cl=0.4, Cd= | 0.0051988
|  |  |  | @ Cl=0.6, Cd= | 0.0062265
alpha (deg) | Cl | Cd | Cm | Cl/Cd
-18 | -0.2744 | 0.11278 | -0.132 | -2.4331
-17.5 | -0.3391 | 0.10013 | -0.1422 | -3.3866
-17 | -0.4089 | 0.08654 | -0.1518 | -4.725
-16.5 | -0.4484 | 0.07544 | -0.1587 | -5.9438
-16 | -0.4836 | 0.06438 | -0.1648 | -7.5116
-15.5 | -0.51 | 0.05417 | -0.1697 | -9.4148
-15 | -0.5402 | 0.04391 | -0.1739 | -12.3024
-14.5 | -0.5745 | 0.03395 | -0.177 | -16.9219
-14 | -0.6069 | 0.02527 | -0.1782 | -24.0166
-13.5 | -0.6348 | 0.01817 | -0.1776 | -34.9367
-13 | -0.647 | 0.0131 | -0.1752 | -49.3893
-12.5 | -0.6417 | 0.00972 | -0.1722 | -66.0185
-12 | -0.6254 | 0.00734 | -0.1691 | -85.2044
-11.5 | -0.6003 | 0.00569 | -0.1658 | -105.5009
-11 | -0.5719 | 0.00444 | -0.1627 | -128.8063
-10.5 | -0.5382 | 0.00353 | -0.1597 | -152.4646
-10 | -0.5017 | 0.00288 | -0.157 | -174.2014
-9.5 | -0.4593 | 0.00244 | -0.1545 | -188.2377
-9 | -0.4178 | 0.00209 | -0.1519 | -199.9043
-8.5 | -0.3704 | 0.00189 | -0.1498 | -195.9788
-8 | -0.3249 | 0.00174 | -0.1471 | -186.7241
-7.5 | -0.2863 | 0.00161 | -0.1431 | -177.8261
-7 | -0.2471 | 0.00154 | -0.1385 | -160.4545
-6.5 | -0.2104 | 0.00147 | -0.1331 | -143.1293
-6 | -0.1717 | 0.00143 | -0.1277 | -120.0699
-5.5 | -0.1364 | 0.00138 | -0.1215 | -98.8406
-5 | -0.1167 | 0.00135 | -0.112 | -86.4444
-4.5 | -0.0877 | 0.0013 | -0.1045 | -67.4615
-4 | -0.0497 | 0.00125 | -0.0988 | -39.76
-3.5 | -0.0174 | 0.00122 | -0.0919 | -14.2623
-3 | 0.0168 | 0.0012 | -0.0855 | 14
-2.5 | 0.0541 | 0.00116 | -0.0798 | 46.6379
-2 | 0.0921 | 0.00114 | -0.0743 | 80.7895
-1.5 | 0.1301 | 0.00111 | -0.0689 | 117.2072
-1 | 0.1578 | 0.00097 | -0.0618 | 162.6804
-0.5 | 0.2552 | 0.00074 | -0.0706 | 344.8649
0.5 | 0.4192 | 0.00579 | -0.0799 | 72.4007
1 | 0.4865 | 0.00587 | -0.0807 | 82.879
1.5 | 0.5512 | 0.00601 | -0.0809 | 91.7138
2 | 0.6098 | 0.00627 | -0.08 | 97.2568
2.5 | 0.6749 | 0.00642 | -0.0803 | 105.1246
3 | 0.7338 | 0.00672 | -0.0793 | 109.1964
3.5 | 0.7936 | 0.00701 | -0.0785 | 113.2097
4 | 0.846 | 0.00748 | -0.0763 | 113.1016
4.5 | 0.8945 | 0.00809 | -0.0734 | 110.5686
5 | 0.9233 | 0.00926 | -0.0674 | 99.7084
5.5 | 0.9055 | 0.01195 | -0.0546 | 75.7741
6 | 0.8965 | 0.01483 | -0.0443 | 60.4518
6.5 | 0.8858 | 0.01824 | -0.0349 | 48.5636
7 | 0.8769 | 0.022 | -0.0268 | 39.8591
7.5 | 0.876 | 0.02569 | -0.0202 | 34.0989
8 | 0.9093 | 0.02786 | -0.0174 | 32.6382
8.5 | 0.9403 | 0.03022 | -0.0145 | 31.1152
9 | 0.9829 | 0.03201 | -0.0126 | 30.706
9.5 | 1.0173 | 0.03436 | -0.01 | 29.6071
10 | 1.0534 | 0.03669 | -0.0077 | 28.7108
10.5 | 1.087 | 0.03923 | -0.0053 | 27.7084
11 | 1.1212 | 0.04182 | -0.0029 | 26.8101
11.5 | 1.1514 | 0.04474 | -0.0004 | 25.7354
12 | 1.1812 | 0.04779 | 0.0021 | 24.7165
12.5 | 1.216 | 0.05063 | 0.0041 | 24.0174
13 | 1.244 | 0.05404 | 0.0065 | 23.02
13.5 | 1.2735 | 0.05741 | 0.0087 | 22.1825
14 | 1.2937 | 0.06161 | 0.011 | 20.9982
14.5 | 1.3396 | 0.06549 | 0.0107 | 20.455
15 | 1.3618 | 0.06984 | 0.0128 | 19.4989
15.5 | 1.3835 | 0.0743 | 0.0147 | 18.6205
16 | 1.3831 | 0.08074 | 0.0163 | 17.1303
16.5 | 1.3947 | 0.08655 | 0.0177 | 16.1144
17 | 1.3797 | 0.09483 | 0.0181 | 14.5492
18.5 | 1.11 | 0.10717 | 0.019 | 10.3574
19 | 1.0838 | 0.11326 | 0.0159 | 9.5691
19.5 | 1.056 | 0.11988 | 0.0118 | 8.8088
20 | 1.0279 | 0.12688 | 0.007 | 8.1014

## 81. Re 6M Mach 0.00 (1)
BIGFOIL.COM POLAR EXPORT
NACA65A520
NACA65A520 |  |  |  | Cl Max: | 1.794 | at alpha= | 14 | deg
JavaFoil+Calcfoil stall+Eppler ext transition |  |  |  | L/D Max: | 162.366 | at alpha= | 4 | deg
Re: | 6000000 |  |  | Cd Min: | 0.00536 | at alpha= | -2 | deg
Mach: | 0 |  |  | Cl=0 at alpha= | -4.1349 | deg
|  |  |  | @ Cl=0.1, Cd= | 0.0072073
|  |  |  | @ Cl=0.4, Cd= | 0.0054013
|  |  |  | @ Cl=0.6, Cd= | 0.0056433
alpha (deg) | Cl | Cd | Cm | Cl/Cd
-20 | -0.856 | 0.14466 | -0.031 | -5.915
-19.5 | -0.868 | 0.13771 | -0.032 | -6.305
-19 | -0.88 | 0.12928 | -0.034 | -6.81
-18.5 | -0.892 | 0.11962 | -0.036 | -7.457
-18 | -0.903 | 0.10976 | -0.038 | -8.225
-17.5 | -0.912 | 0.09935 | -0.04 | -9.183
-17 | -0.927 | 0.08415 | -0.044 | -11.014
-16.5 | -0.969 | 0.05303 | -0.051 | -18.27
-16 | -0.985 | 0.04009 | -0.054 | -24.576
-15.5 | -0.991 | 0.03195 | -0.056 | -31.025
-15 | -0.991 | 0.02597 | -0.059 | -38.173
-14.5 | -0.98 | 0.02321 | -0.061 | -42.213
-14 | -0.971 | 0.01838 | -0.063 | -52.827
-13.5 | -0.948 | 0.01719 | -0.064 | -55.153
-13 | -0.922 | 0.01606 | -0.066 | -57.385
-12.5 | -0.893 | 0.01467 | -0.068 | -60.892
-12 | -0.866 | 0.01312 | -0.07 | -65.954
-11.5 | -0.828 | 0.01236 | -0.071 | -66.953
-11 | -0.786 | 0.01179 | -0.073 | -66.673
-10.5 | -0.742 | 0.0111 | -0.075 | -66.815
-10 | -0.693 | 0.01069 | -0.076 | -64.898
-9.5 | -0.644 | 0.00978 | -0.078 | -65.848
-9 | -0.594 | 0.00934 | -0.08 | -63.589
-8.5 | -0.536 | 0.00902 | -0.081 | -59.473
-8 | -0.478 | 0.00874 | -0.083 | -54.645
-7.5 | -0.418 | 0.00847 | -0.084 | -49.342
-7 | -0.358 | 0.00824 | -0.086 | -43.407
-6.5 | -0.296 | 0.00805 | -0.087 | -36.827
-6 | -0.234 | 0.0079 | -0.088 | -29.676
-5.5 | -0.172 | 0.00777 | -0.09 | -22.13
-5 | -0.109 | 0.00759 | -0.091 | -14.393
-4.5 | -0.046 | 0.00743 | -0.093 | -6.244
-4 | 0.017 | 0.00733 | -0.094 | 2.286
-3.5 | 0.08 | 0.00722 | -0.095 | 11.078
-3 | 0.143 | 0.00718 | -0.097 | 19.984
-2.5 | 0.207 | 0.00711 | -0.098 | 29.163
-2 | 0.271 | 0.00536 | -0.1 | 50.526
-1.5 | 0.334 | 0.00538 | -0.101 | 62.088
-1 | 0.398 | 0.0054 | -0.102 | 73.63
-0.5 | 0.461 | 0.00544 | -0.104 | 84.724
0 | 0.524 | 0.00551 | -0.105 | 95.108
0.5 | 0.588 | 0.00563 | -0.107 | 104.476
1 | 0.651 | 0.0057 | -0.108 | 114.191
1.5 | 0.714 | 0.00578 | -0.109 | 123.614
2 | 0.777 | 0.00588 | -0.111 | 132.129
2.5 | 0.84 | 0.00608 | -0.112 | 138.164
3 | 0.903 | 0.00626 | -0.113 | 144.384
3.5 | 0.966 | 0.00645 | -0.115 | 149.797
4 | 1.021 | 0.00629 | -0.116 | 162.366
4.5 | 1.079 | 0.007 | -0.117 | 154.046
5 | 1.127 | 0.01178 | -0.117 | 95.723
5.5 | 1.185 | 0.01221 | -0.118 | 97.056
6 | 1.242 | 0.01266 | -0.119 | 98.089
6.5 | 1.298 | 0.0131 | -0.12 | 99.099
7 | 1.353 | 0.0136 | -0.121 | 99.491
7.5 | 1.406 | 0.01409 | -0.122 | 99.797
8 | 1.459 | 0.01462 | -0.124 | 99.775
8.5 | 1.509 | 0.01517 | -0.125 | 99.474
9 | 1.559 | 0.01576 | -0.126 | 98.866
9.5 | 1.602 | 0.01631 | -0.127 | 98.18
10 | 1.641 | 0.01695 | -0.128 | 96.807
10.5 | 1.676 | 0.01768 | -0.129 | 94.812
11 | 1.708 | 0.01845 | -0.13 | 92.576
11.5 | 1.735 | 0.01938 | -0.131 | 89.519
12 | 1.759 | 0.02021 | -0.132 | 87.03
12.5 | 1.776 | 0.02204 | -0.132 | 80.573
13 | 1.787 | 0.02315 | -0.133 | 77.187
13.5 | 1.793 | 0.02431 | -0.134 | 73.743
14 | 1.794 | 0.02555 | -0.135 | 70.201
14.5 | 1.789 | 0.02702 | -0.136 | 66.213
15 | 1.779 | 0.02829 | -0.136 | 62.897
15.5 | 1.764 | 0.02987 | -0.137 | 59.072
16 | 1.745 | 0.03152 | -0.138 | 55.37
16.5 | 1.722 | 0.03308 | -0.139 | 52.038
17 | 1.693 | 0.0351 | -0.139 | 48.222
17.5 | 1.66 | 0.03716 | -0.14 | 44.683
18 | 1.624 | 0.03972 | -0.14 | 40.882
18.5 | 1.584 | 0.04282 | -0.14 | 37.006
19 | 1.544 | 0.04555 | -0.14 | 33.898

## 82. Re 6M Mach 0.00 (2)
BIGFOIL.COM POLAR EXPORT
NACA65A520
NACA65A520 |  |  |  | Cl Max: | 1.5596 | at alpha= | 20 | deg
XFOIL ncrit=9 |  |  |  | L/D Max: | 136.183 | at alpha= | 4 | deg
Re: | 6000000 |  |  | Cd Min: | 0.06859 | at alpha= | 20 | deg
Mach: | 0 |  |  | Cl=0 at alpha= | -3.5509 | deg
|  |  |  | @ Cl=0.1, Cd= | 0.0063751
|  |  |  | @ Cl=0.4, Cd= | 0.0048583
|  |  |  | @ Cl=0.6, Cd= | 0.0049414
alpha (deg) | Cl | Cd | Cm | Cl/Cd
-20 | -1.1501 | 0.03828 | -0.1316 | -30.0444
-19.5 | -1.1421 | 0.0347 | -0.1316 | -32.9135
-19 | -1.1212 | 0.03221 | -0.1317 | -34.8091
-18.5 | -1.1029 | 0.02962 | -0.1315 | -37.235
-18 | -1.0899 | 0.02683 | -0.1307 | -40.6224
-17.5 | -1.084 | 0.02371 | -0.1292 | -45.7191
-17 | -1.0519 | 0.02234 | -0.1289 | -47.0859
-16.5 | -1.026 | 0.02059 | -0.128 | -49.83
-16 | -0.9985 | 0.01902 | -0.1271 | -52.4974
-15.5 | -0.9661 | 0.01774 | -0.1263 | -54.4589
-15 | -0.9346 | 0.01643 | -0.1254 | -56.8837
-14.5 | -0.9036 | 0.01513 | -0.1242 | -59.7224
-14 | -0.8692 | 0.01407 | -0.1231 | -61.7768
-13.5 | -0.8319 | 0.01317 | -0.1222 | -63.1663
-13 | -0.7989 | 0.01218 | -0.1206 | -65.5911
-12.5 | -0.7604 | 0.01152 | -0.1192 | -66.0069
-12 | -0.7239 | 0.01087 | -0.1174 | -66.5961
-11.5 | -0.6895 | 0.01019 | -0.1149 | -67.6644
-11 | -0.6518 | 0.00967 | -0.1127 | -67.4043
-10.5 | -0.6097 | 0.00932 | -0.111 | -65.4185
-10 | -0.5652 | 0.00904 | -0.1096 | -62.5221
-9.5 | -0.5209 | 0.00874 | -0.1081 | -59.5995
-9 | -0.4763 | 0.0085 | -0.1065 | -56.0353
-8.5 | -0.4314 | 0.00831 | -0.105 | -51.9134
-8 | -0.3911 | 0.00811 | -0.1023 | -48.2244
-7.5 | -0.3517 | 0.0079 | -0.0994 | -44.519
-7 | -0.3059 | 0.00769 | -0.0978 | -39.7789
-6.5 | -0.2615 | 0.00751 | -0.0959 | -34.8202
-6 | -0.2151 | 0.00734 | -0.0944 | -29.3052
-5 | -0.1265 | 0.00703 | -0.0904 | -17.9943
-4 | -0.0379 | 0.00679 | -0.0863 | -5.5817
-3.5 | 0.0043 | 0.00666 | -0.0837 | 0.64565
-3 | 0.0476 | 0.00659 | -0.0814 | 7.2231
-2.5 | 0.0914 | 0.00648 | -0.0792 | 14.1049
-2 | 0.1209 | 0.00612 | -0.0739 | 19.7549
0.5 | 0.4306 | 0.00472 | -0.0846 | 91.2288
1 | 0.4869 | 0.00476 | -0.0852 | 102.2899
1.5 | 0.541 | 0.00485 | -0.0854 | 111.5464
2 | 0.5954 | 0.00493 | -0.0856 | 120.7708
2.5 | 0.6478 | 0.00506 | -0.0855 | 128.0237
3 | 0.6988 | 0.00521 | -0.085 | 134.1267
3.5 | 0.7433 | 0.00551 | -0.0833 | 134.9002
4 | 0.7885 | 0.00579 | -0.0818 | 136.1831
4.5 | 0.8147 | 0.00657 | -0.0766 | 124.003
5 | 0.8407 | 0.00741 | -0.0717 | 113.4548
6 | 0.8772 | 0.00978 | -0.0597 | 89.6933
6.5 | 0.8936 | 0.01117 | -0.0539 | 80
7 | 0.9075 | 0.01279 | -0.0481 | 70.9539
8 | 0.9575 | 0.01548 | -0.0407 | 61.854
9 | 1.0309 | 0.0174 | -0.0373 | 59.2471
9.5 | 1.0644 | 0.01856 | -0.0353 | 57.3491
10 | 1.1014 | 0.0196 | -0.034 | 56.1939
10.5 | 1.1366 | 0.02076 | -0.0325 | 54.7495
11 | 1.1692 | 0.02211 | -0.0308 | 52.881
12 | 1.2345 | 0.02489 | -0.0277 | 49.5982
12.5 | 1.2641 | 0.02653 | -0.0261 | 47.6479
13 | 1.2941 | 0.02819 | -0.0246 | 45.9063
13.5 | 1.3228 | 0.02992 | -0.0231 | 44.2112
14 | 1.3657 | 0.03169 | -0.0243 | 43.0956
14.5 | 1.3878 | 0.03396 | -0.0224 | 40.8657
15 | 1.4186 | 0.03566 | -0.0213 | 39.7813
15.5 | 1.4399 | 0.03807 | -0.0196 | 37.8224
16 | 1.4451 | 0.04174 | -0.0168 | 34.6215
16.5 | 1.4779 | 0.04343 | -0.0162 | 34.0295
17 | 1.4861 | 0.04703 | -0.0141 | 31.599
17.5 | 1.4922 | 0.05094 | -0.0122 | 29.2933
18 | 1.5188 | 0.0532 | -0.0116 | 28.5489
18.5 | 1.5192 | 0.05779 | -0.0098 | 26.2883
19 | 1.5313 | 0.06147 | -0.0089 | 24.9113
19.5 | 1.5465 | 0.06492 | -0.0084 | 23.8216
20 | 1.5596 | 0.06859 | -0.0079 | 22.738

## 83. Re 6M Mach 0.10 (1)
BIGFOIL.COM POLAR EXPORT
NACA65A520
NACA65A520 |  |  |  | Cl Max: | 1.786 | at alpha= | 13.5 | deg
JavaFoil+Calcfoil stall+Eppler ext transition |  |  |  | L/D Max: | 162.151 | at alpha= | 4 | deg
Re: | 6000000 |  |  | Cd Min: | 0.00538 | at alpha= | -2 | deg
Mach: | 0.1 |  |  | Cl=0 at alpha= | -4.1328 | deg
|  |  |  | @ Cl=0.1, Cd= | 0.0072388
|  |  |  | @ Cl=0.4, Cd= | 0.00541
|  |  |  | @ Cl=0.6, Cd= | 0.0056414
alpha (deg) | Cl | Cd | Cm | Cl/Cd
-20 | -0.813 | 0.1506 | -0.03 | -5.397
-19.5 | -0.83 | 0.14185 | -0.032 | -5.851
-19 | -0.845 | 0.13283 | -0.033 | -6.365
-18.5 | -0.86 | 0.12381 | -0.035 | -6.943
-18 | -0.872 | 0.11477 | -0.037 | -7.601
-17.5 | -0.88 | 0.1093 | -0.038 | -8.047
-17 | -0.89 | 0.0988 | -0.041 | -9.005
-16.5 | -0.911 | 0.07833 | -0.046 | -11.633
-16 | -0.958 | 0.04647 | -0.053 | -20.609
-15.5 | -0.972 | 0.03507 | -0.056 | -27.715
-15 | -0.973 | 0.02933 | -0.058 | -33.171
-14.5 | -0.97 | 0.02418 | -0.061 | -40.112
-14 | -0.955 | 0.0221 | -0.062 | -43.217
-13.5 | -0.944 | 0.01753 | -0.065 | -53.85
-13 | -0.918 | 0.01644 | -0.066 | -55.864
-12.5 | -0.89 | 0.01519 | -0.068 | -58.6
-12 | -0.865 | 0.01336 | -0.07 | -64.733
-11.5 | -0.828 | 0.01252 | -0.072 | -66.111
-11 | -0.787 | 0.01195 | -0.073 | -65.87
-10.5 | -0.743 | 0.01125 | -0.075 | -66.039
-10 | -0.695 | 0.01073 | -0.076 | -64.794
-9.5 | -0.646 | 0.00992 | -0.078 | -65.099
-9 | -0.596 | 0.0094 | -0.08 | -63.472
-8.5 | -0.539 | 0.00903 | -0.082 | -59.639
-8 | -0.48 | 0.00875 | -0.083 | -54.846
-7.5 | -0.42 | 0.00847 | -0.085 | -49.584
-7 | -0.359 | 0.00832 | -0.086 | -43.189
-6.5 | -0.298 | 0.0081 | -0.087 | -36.75
-6 | -0.236 | 0.00791 | -0.089 | -29.796
-5.5 | -0.173 | 0.00777 | -0.09 | -22.254
-5 | -0.11 | 0.00761 | -0.092 | -14.431
-4.5 | -0.047 | 0.00747 | -0.093 | -6.237
-4 | 0.017 | 0.00732 | -0.095 | 2.3
-3.5 | 0.08 | 0.00727 | -0.096 | 11.064
-3 | 0.144 | 0.00717 | -0.097 | 20.098
-2.5 | 0.208 | 0.00711 | -0.099 | 29.318
-2 | 0.272 | 0.00538 | -0.1 | 50.562
-1.5 | 0.336 | 0.00538 | -0.102 | 62.404
-1 | 0.4 | 0.00541 | -0.103 | 73.918
-0.5 | 0.463 | 0.00548 | -0.104 | 84.552
0 | 0.527 | 0.00555 | -0.106 | 94.885
0.5 | 0.591 | 0.00563 | -0.107 | 104.918
1 | 0.654 | 0.00571 | -0.108 | 114.663
1.5 | 0.718 | 0.00579 | -0.11 | 124.056
2 | 0.781 | 0.00589 | -0.111 | 132.68
2.5 | 0.845 | 0.00609 | -0.113 | 138.597
3 | 0.908 | 0.00627 | -0.114 | 144.884
3.5 | 0.971 | 0.00646 | -0.115 | 150.239
4 | 1.025 | 0.00632 | -0.116 | 162.151
4.5 | 1.083 | 0.00705 | -0.117 | 153.716
5 | 1.133 | 0.01186 | -0.117 | 95.472
5.5 | 1.191 | 0.0123 | -0.118 | 96.761
6 | 1.248 | 0.01277 | -0.12 | 97.732
6.5 | 1.304 | 0.0132 | -0.121 | 98.749
7 | 1.359 | 0.01372 | -0.122 | 99.01
7.5 | 1.412 | 0.01421 | -0.123 | 99.355
8 | 1.465 | 0.01478 | -0.124 | 99.064
8.5 | 1.515 | 0.01533 | -0.125 | 98.862
9 | 1.564 | 0.01592 | -0.126 | 98.28
9.5 | 1.607 | 0.0165 | -0.127 | 97.419
10 | 1.646 | 0.01718 | -0.128 | 95.799
10.5 | 1.68 | 0.01789 | -0.129 | 93.898
11 | 1.711 | 0.01871 | -0.13 | 91.453
11.5 | 1.737 | 0.01961 | -0.131 | 88.575
12 | 1.759 | 0.02051 | -0.132 | 85.783
12.5 | 1.774 | 0.02245 | -0.133 | 79.015
13 | 1.783 | 0.02352 | -0.134 | 75.826
13.5 | 1.786 | 0.02494 | -0.135 | 71.624
14 | 1.784 | 0.02602 | -0.136 | 68.553
14.5 | 1.775 | 0.02757 | -0.136 | 64.383
15 | 1.761 | 0.02909 | -0.137 | 60.538
15.5 | 1.742 | 0.03067 | -0.138 | 56.803
16 | 1.718 | 0.03222 | -0.138 | 53.316
16.5 | 1.689 | 0.03422 | -0.139 | 49.348
17 | 1.654 | 0.03637 | -0.14 | 45.48
17.5 | 1.616 | 0.03863 | -0.14 | 41.828
18 | 1.575 | 0.0411 | -0.14 | 38.312
18.5 | 1.53 | 0.04425 | -0.141 | 34.569

## 84. Re 6M Mach 0.10 (2)
BIGFOIL.COM POLAR EXPORT
NACA65A520
NACA65A520 |  |  |  | Cl Max: | 1.5537 | at alpha= | 20 | deg
XFOIL ncrit=9 |  |  |  | L/D Max: | 136.196 | at alpha= | 4 | deg
Re: | 6000000 |  |  | Cd Min: | 0.07092 | at alpha= | 20 | deg
Mach: | 0.1 |  |  | Cl=0 at alpha= | -3.5431 | deg
|  |  |  | @ Cl=0.1, Cd= | 0.0063951
|  |  |  | @ Cl=0.4, Cd= | 0.0047451
|  |  |  | @ Cl=0.6, Cd= | 0.0049582
alpha (deg) | Cl | Cd | Cm | Cl/Cd
-20 | -1.1354 | 0.04085 | -0.1341 | -27.7944
-19.5 | -1.1314 | 0.03675 | -0.1343 | -30.7864
-19 | -1.1116 | 0.03405 | -0.1345 | -32.6461
-18.5 | -1.0952 | 0.03119 | -0.1342 | -35.1138
-17.5 | -1.0781 | 0.02489 | -0.1321 | -43.3146
-17 | -1.0492 | 0.02324 | -0.1316 | -45.1463
-16.5 | -1.0219 | 0.0215 | -0.1308 | -47.5302
-16 | -0.9987 | 0.01961 | -0.1295 | -50.9281
-15.5 | -0.9668 | 0.01826 | -0.1287 | -52.9463
-15 | -0.9336 | 0.01698 | -0.1278 | -54.9823
-14.5 | -0.9032 | 0.0156 | -0.1265 | -57.8974
-14 | -0.8696 | 0.01444 | -0.1253 | -60.2216
-13.5 | -0.8324 | 0.01349 | -0.1244 | -61.705
-13 | -0.7982 | 0.01248 | -0.1228 | -63.9583
-12.5 | -0.7598 | 0.01177 | -0.1214 | -64.554
-12 | -0.723 | 0.01107 | -0.1196 | -65.3117
-11.5 | -0.6885 | 0.01036 | -0.1171 | -66.4575
-11 | -0.6512 | 0.00979 | -0.1148 | -66.5169
-10.5 | -0.6098 | 0.0094 | -0.1129 | -64.8723
-10 | -0.5657 | 0.00911 | -0.1113 | -62.0966
-9.5 | -0.5214 | 0.0088 | -0.1097 | -59.25
-9 | -0.4765 | 0.00854 | -0.1081 | -55.7963
-8.5 | -0.4311 | 0.00835 | -0.1065 | -51.6287
-8 | -0.389 | 0.00815 | -0.1041 | -47.7301
-7 | -0.3063 | 0.00772 | -0.0989 | -39.6762
-6.5 | -0.2619 | 0.00754 | -0.0969 | -34.7347
-6 | -0.2156 | 0.00737 | -0.0952 | -29.2537
-5.5 | -0.1713 | 0.00724 | -0.0932 | -23.6602
-5 | -0.1269 | 0.00705 | -0.0911 | -18
-4 | -0.0382 | 0.00682 | -0.0868 | -5.6012
-3.5 | 0.0036 | 0.00669 | -0.0841 | 0.53812
-3 | 0.0473 | 0.00661 | -0.0817 | 7.1558
-2.5 | 0.0909 | 0.0065 | -0.0794 | 13.9846
-2 | 0.1204 | 0.00616 | -0.0741 | 19.5455
-1.5 | 0.1533 | 0.0059 | -0.0695 | 25.9831
-1 | 0.1966 | 0.00544 | -0.0674 | 36.1397
-0.5 | 0.3029 | 0.0048 | -0.0799 | 63.1042
0 | 0.37 | 0.00475 | -0.083 | 77.8947
0.5 | 0.4308 | 0.00474 | -0.0845 | 90.8861
1 | 0.4873 | 0.00478 | -0.0851 | 101.9456
1.5 | 0.5421 | 0.00487 | -0.0854 | 111.3142
2 | 0.5967 | 0.00495 | -0.0856 | 120.5455
2.5 | 0.6491 | 0.00508 | -0.0853 | 127.7756
3 | 0.7007 | 0.00523 | -0.085 | 133.9771
3.5 | 0.7457 | 0.00553 | -0.0833 | 134.8463
4 | 0.7913 | 0.00581 | -0.0818 | 136.1962
4.5 | 0.8174 | 0.0066 | -0.0765 | 123.8485
5 | 0.8422 | 0.00748 | -0.0713 | 112.5936
5.5 | 0.8551 | 0.00878 | -0.0642 | 97.3918
6.5 | 0.894 | 0.01134 | -0.0533 | 78.836
7 | 0.9071 | 0.01301 | -0.0473 | 69.7233
7.5 | 0.9225 | 0.01474 | -0.042 | 62.5848
8 | 0.9574 | 0.01576 | -0.0399 | 60.7487
8.5 | 0.9927 | 0.0168 | -0.0379 | 59.0893
9 | 1.0301 | 0.01778 | -0.0363 | 57.9359
9.5 | 1.0644 | 0.01894 | -0.0344 | 56.1985
10 | 1.1006 | 0.02007 | -0.0329 | 54.8381
10.5 | 1.1358 | 0.02128 | -0.0314 | 53.3741
11 | 1.1692 | 0.02261 | -0.0297 | 51.7116
11.5 | 1.2002 | 0.02413 | -0.028 | 49.7389
12 | 1.2335 | 0.02557 | -0.0265 | 48.2401
12.5 | 1.2643 | 0.02717 | -0.025 | 46.5329
13 | 1.2936 | 0.02893 | -0.0234 | 44.7148
13.5 | 1.3209 | 0.03084 | -0.0217 | 42.8307
14 | 1.3662 | 0.03249 | -0.0231 | 42.0499
14.5 | 1.3878 | 0.03486 | -0.021 | 39.8107
15 | 1.4163 | 0.03681 | -0.0198 | 38.476
15.5 | 1.4397 | 0.03911 | -0.0182 | 36.8116
16 | 1.439 | 0.04334 | -0.015 | 33.2026
16.5 | 1.475 | 0.04482 | -0.0146 | 32.9094
17 | 1.4803 | 0.04874 | -0.0124 | 30.3714
17.5 | 1.4895 | 0.05251 | -0.0106 | 28.366
18 | 1.5127 | 0.05516 | -0.0099 | 27.4239
18.5 | 1.5144 | 0.05972 | -0.0083 | 25.3583
19 | 1.5272 | 0.06341 | -0.0074 | 24.0845
19.5 | 1.5426 | 0.06694 | -0.0069 | 23.0445
20 | 1.5537 | 0.07092 | -0.0064 | 21.9078

## 85. Re 6M Mach 0.25 (1)
BIGFOIL.COM POLAR EXPORT
NACA65A520
NACA65A520 |  |  |  | Cl Max: | 1.749 | at alpha= | 12.5 | deg
JavaFoil+Calcfoil stall+Eppler ext transition |  |  |  | L/D Max: | 160.261 | at alpha= | 3.5 | deg
Re: | 6000000 |  |  | Cd Min: | 0.00546 | at alpha= | -2 | deg
Mach: | 0.25 |  |  | Cl=0 at alpha= | -4.1308 | deg
|  |  |  | @ Cl=0.1, Cd= | 0.0073291
|  |  |  | @ Cl=0.4, Cd= | 0.0054933
|  |  |  | @ Cl=0.6, Cd= | 0.0057014
alpha (deg) | Cl | Cd | Cm | Cl/Cd
-18.5 | -0.587 | 0.1491 | -0.031 | -3.938
-18 | -0.629 | 0.14005 | -0.032 | -4.491
-17.5 | -0.667 | 0.13259 | -0.033 | -5.028
-17 | -0.7 | 0.1245 | -0.034 | -5.621
-16.5 | -0.728 | 0.11633 | -0.036 | -6.259
-16 | -0.756 | 0.10427 | -0.039 | -7.251
-15.5 | -0.778 | 0.0938 | -0.042 | -8.296
-15 | -0.79 | 0.08821 | -0.044 | -8.96
-14.5 | -0.872 | 0.03782 | -0.059 | -23.063
-14 | -0.886 | 0.02988 | -0.062 | -29.657
-13.5 | -0.89 | 0.02455 | -0.065 | -36.246
-13 | -0.881 | 0.02189 | -0.066 | -40.23
-12.5 | -0.872 | 0.01714 | -0.069 | -50.867
-12 | -0.847 | 0.01576 | -0.071 | -53.775
-11.5 | -0.819 | 0.01438 | -0.073 | -56.967
-11 | -0.789 | 0.01289 | -0.075 | -61.229
-10.5 | -0.749 | 0.01208 | -0.077 | -61.97
-10 | -0.704 | 0.0114 | -0.078 | -61.74
-9.5 | -0.655 | 0.01086 | -0.08 | -60.293
-9 | -0.602 | 0.00991 | -0.082 | -60.679
-8.5 | -0.546 | 0.00953 | -0.083 | -57.328
-8 | -0.491 | 0.00914 | -0.086 | -53.755
-7.5 | -0.43 | 0.00884 | -0.087 | -48.689
-7 | -0.368 | 0.00857 | -0.088 | -42.996
-6.5 | -0.305 | 0.0083 | -0.09 | -36.806
-6 | -0.242 | 0.0081 | -0.091 | -29.833
-5.5 | -0.177 | 0.00788 | -0.093 | -22.519
-5 | -0.113 | 0.00779 | -0.094 | -14.485
-4.5 | -0.048 | 0.00759 | -0.096 | -6.308
-4 | 0.017 | 0.00744 | -0.097 | 2.325
-3.5 | 0.083 | 0.00735 | -0.099 | 11.239
-3 | 0.148 | 0.00727 | -0.1 | 20.367
-2.5 | 0.214 | 0.00723 | -0.101 | 29.598
-2 | 0.28 | 0.00546 | -0.103 | 51.247
-1.5 | 0.345 | 0.00546 | -0.104 | 63.212
-1 | 0.411 | 0.0055 | -0.106 | 74.688
-0.5 | 0.476 | 0.00555 | -0.107 | 85.825
0 | 0.542 | 0.00563 | -0.109 | 96.224
0.5 | 0.607 | 0.00571 | -0.11 | 106.231
1 | 0.672 | 0.00579 | -0.111 | 116.109
1.5 | 0.738 | 0.00596 | -0.113 | 123.796
2 | 0.803 | 0.00604 | -0.114 | 132.816
2.5 | 0.868 | 0.00629 | -0.116 | 137.975
3 | 0.932 | 0.00602 | -0.117 | 154.699
3.5 | 0.995 | 0.00621 | -0.118 | 160.261
4 | 1.05 | 0.00683 | -0.119 | 153.634
4.5 | 1.101 | 0.01193 | -0.119 | 92.306
5 | 1.161 | 0.01237 | -0.12 | 93.851
5.5 | 1.221 | 0.01283 | -0.122 | 95.164
6 | 1.279 | 0.01334 | -0.123 | 95.852
6.5 | 1.335 | 0.01386 | -0.124 | 96.322
7 | 1.391 | 0.01442 | -0.125 | 96.455
7.5 | 1.444 | 0.01502 | -0.126 | 96.183
8 | 1.496 | 0.0156 | -0.127 | 95.95
8.5 | 1.546 | 0.01625 | -0.128 | 95.152
9 | 1.594 | 0.01697 | -0.13 | 93.951
9.5 | 1.634 | 0.01762 | -0.131 | 92.725
10 | 1.667 | 0.01846 | -0.132 | 90.343
10.5 | 1.697 | 0.01931 | -0.133 | 87.861
11 | 1.72 | 0.02024 | -0.134 | 85.012
11.5 | 1.737 | 0.02224 | -0.134 | 78.093
12 | 1.747 | 0.02344 | -0.135 | 74.554
12.5 | 1.749 | 0.02474 | -0.136 | 70.686
13 | 1.739 | 0.02616 | -0.137 | 66.471
13.5 | 1.72 | 0.02756 | -0.138 | 62.411
14 | 1.691 | 0.0293 | -0.139 | 57.729
14.5 | 1.653 | 0.03128 | -0.14 | 52.843
15 | 1.605 | 0.03355 | -0.14 | 47.83
15.5 | 1.546 | 0.036 | -0.141 | 42.944
16 | 1.479 | 0.03861 | -0.141 | 38.321
16.5 | 1.402 | 0.0428 | -0.141 | 32.749
17 | 1.319 | 0.04671 | -0.141 | 28.232
17.5 | 1.226 | 0.05288 | -0.14 | 23.179

## 86. Re 6M Mach 0.25 (2)
BIGFOIL.COM POLAR EXPORT
NACA65A520
NACA65A520 |  |  |  | Cl Max: | 1.5172 | at alpha= | 20 | deg
XFOIL ncrit=9 |  |  |  | L/D Max: | 134.307 | at alpha= | 4 | deg
Re: | 6000000 |  |  | Cd Min: | 0.08432 | at alpha= | 20 | deg
Mach: | 0.25 |  |  | Cl=0 at alpha= | -3.4978 | deg
|  |  |  | @ Cl=0.1, Cd= | 0.0065714
|  |  |  | @ Cl=0.4, Cd= | 0.0048347
|  |  |  | @ Cl=0.6, Cd= | 0.0051058
alpha (deg) | Cl | Cd | Cm | Cl/Cd
-20 | -1.0478 | 0.05668 | -0.1439 | -18.4862
-19.5 | -1.0573 | 0.05023 | -0.146 | -21.0492
-19 | -1.0559 | 0.04507 | -0.1471 | -23.428
-18.5 | -1.0497 | 0.04065 | -0.1476 | -25.8229
-17 | -1.013 | 0.02985 | -0.1466 | -33.9363
-16.5 | -0.9937 | 0.02709 | -0.1456 | -36.6814
-16 | -0.9854 | 0.02387 | -0.1437 | -41.2819
-15.5 | -0.9563 | 0.02202 | -0.1424 | -43.4287
-15 | -0.9316 | 0.01997 | -0.1407 | -46.65
-14.5 | -0.8972 | 0.0185 | -0.1394 | -48.4973
-14 | -0.8674 | 0.01687 | -0.1376 | -51.4167
-13.5 | -0.8327 | 0.01552 | -0.1361 | -53.6534
-13 | -0.7955 | 0.01436 | -0.1345 | -55.3969
-12.5 | -0.7563 | 0.01335 | -0.133 | -56.6517
-12 | -0.7209 | 0.01226 | -0.131 | -58.801
-11.5 | -0.6846 | 0.01135 | -0.1287 | -60.3172
-11 | -0.6479 | 0.01056 | -0.1261 | -61.3542
-10.5 | -0.6078 | 0.00998 | -0.1236 | -60.9018
-10 | -0.567 | 0.0095 | -0.121 | -59.6842
-9.5 | -0.5226 | 0.00917 | -0.1187 | -56.9902
-9 | -0.478 | 0.00882 | -0.1165 | -54.195
-8.5 | -0.4309 | 0.00859 | -0.1146 | -50.163
-8 | -0.3833 | 0.00838 | -0.1128 | -45.7399
-7.5 | -0.342 | 0.00813 | -0.1096 | -42.0664
-7 | -0.3062 | 0.00795 | -0.1052 | -38.5157
-6.5 | -0.2629 | 0.00772 | -0.1024 | -34.0544
-6 | -0.2186 | 0.00755 | -0.0998 | -28.9536
-5.5 | -0.1725 | 0.00739 | -0.0975 | -23.3424
-5 | -0.1298 | 0.00723 | -0.0946 | -17.953
-4.5 | -0.0866 | 0.00706 | -0.0917 | -12.2663
-4 | -0.0418 | 0.00694 | -0.0892 | -6.0231
-3.5 | -0.0002 | 0.00684 | -0.0859 | -0.02924
-3 | 0.0445 | 0.00672 | -0.0834 | 6.622
-2.5 | 0.0868 | 0.00666 | -0.0803 | 13.033
-2 | 0.1181 | 0.00645 | -0.0749 | 18.3101
-1.5 | 0.1511 | 0.00613 | -0.07 | 24.6493
-1 | 0.1914 | 0.00572 | -0.0668 | 33.4615
-0.5 | 0.3007 | 0.00493 | -0.0797 | 60.9939
0 | 0.3713 | 0.00483 | -0.0831 | 76.8737
0.5 | 0.433 | 0.00484 | -0.0844 | 89.4628
1 | 0.4906 | 0.00491 | -0.0849 | 99.9185
1.5 | 0.5475 | 0.00499 | -0.0852 | 109.7194
2 | 0.6019 | 0.00511 | -0.085 | 117.7886
2.5 | 0.6573 | 0.00523 | -0.085 | 125.6788
3 | 0.7109 | 0.00538 | -0.0846 | 132.1375
3.5 | 0.7586 | 0.00565 | -0.0831 | 134.2655
4 | 0.8045 | 0.00599 | -0.0812 | 134.3072
5 | 0.85 | 0.00791 | -0.0692 | 107.4589
5.5 | 0.8592 | 0.00942 | -0.0613 | 91.2102
6 | 0.8794 | 0.01073 | -0.0557 | 81.9571
6.5 | 0.8905 | 0.01248 | -0.049 | 71.3542
7 | 0.9022 | 0.0144 | -0.0428 | 62.6528
7.5 | 0.9176 | 0.01635 | -0.0376 | 56.1223
8 | 0.9518 | 0.0176 | -0.0352 | 54.0795
8.5 | 0.989 | 0.01874 | -0.0333 | 52.7748
9 | 1.026 | 0.01996 | -0.0314 | 51.4028
9.5 | 1.0609 | 0.02135 | -0.0295 | 49.6909
10 | 1.0973 | 0.02269 | -0.0278 | 48.3605
10.5 | 1.1323 | 0.02414 | -0.026 | 46.9056
11 | 1.1649 | 0.02579 | -0.024 | 45.1687
11.5 | 1.1976 | 0.0275 | -0.0223 | 43.5491
12 | 1.2307 | 0.0292 | -0.0206 | 42.1473
12.5 | 1.2603 | 0.03115 | -0.0187 | 40.4591
13 | 1.2901 | 0.03319 | -0.0169 | 38.8701
13.5 | 1.316 | 0.03553 | -0.015 | 37.0391
14.5 | 1.3807 | 0.04037 | -0.0138 | 34.2011
15 | 1.4105 | 0.04259 | -0.0123 | 33.1181
15.5 | 1.4335 | 0.04533 | -0.0106 | 31.6236
16 | 1.4189 | 0.05101 | -0.0069 | 27.8161
16.5 | 1.4535 | 0.05303 | -0.0062 | 27.409
17 | 1.4586 | 0.05749 | -0.0042 | 25.3714
17.5 | 1.4696 | 0.06155 | -0.0028 | 23.8765
18.5 | 1.4924 | 0.06999 | -0.0007 | 21.323
19 | 1.5006 | 0.07464 | 0.0001 | 20.1045
19.5 | 1.5093 | 0.07938 | 0.0005 | 19.0136
20 | 1.5172 | 0.08432 | 0.0006 | 17.9934

## 87. Re 6M Mach 0.50 (1)
BIGFOIL.COM POLAR EXPORT
NACA65A520
NACA65A520 |  |  |  | Cl Max: | 1.663 | at alpha= | 9 | deg
JavaFoil+Calcfoil stall+Eppler ext transition |  |  |  | L/D Max: | 148.819 | at alpha= | 3.5 | deg
Re: | 6000000 |  |  | Cd Min: | 0.00586 | at alpha= | 0 | deg
Mach: | 0.5 |  |  | Cl=0 at alpha= | -4.1319 | deg
|  |  |  | @ Cl=0.1, Cd= | 0.0079658
|  |  |  | @ Cl=0.4, Cd= | 0.0059158
|  |  |  | @ Cl=0.6, Cd= | 0.0058711
alpha (deg) | Cl | Cd | Cm | Cl/Cd
-20 | -0.917 | 0.15657 | -0.033 | -5.856
-19.5 | -0.888 | 0.15271 | -0.034 | -5.817
-19 | -0.86 | 0.14758 | -0.034 | -5.827
-18.5 | -0.833 | 0.14816 | -0.036 | -5.621
-18 | -0.804 | 0.1386 | -0.037 | -5.802
-17.5 | -0.774 | 0.13479 | -0.036 | -5.744
-17 | -0.745 | 0.12939 | -0.036 | -5.756
-16.5 | -0.716 | 0.12643 | -0.037 | -5.666
-16 | -0.688 | 0.11824 | -0.038 | -5.818
-15.5 | -0.659 | 0.11434 | -0.039 | -5.767
-15 | -0.631 | 0.11196 | -0.039 | -5.635
-14.5 | -0.602 | 0.11105 | -0.04 | -5.42
-14 | -0.572 | 0.1037 | -0.039 | -5.518
-13.5 | -0.544 | 0.09397 | -0.04 | -5.785
-13 | -0.515 | 0.08825 | -0.041 | -5.835
-12.5 | -0.486 | 0.09206 | -0.042 | -5.278
-12 | -0.457 | 0.08883 | -0.041 | -5.141
-11.5 | -0.428 | 0.08444 | -0.043 | -5.073
-11 | -0.401 | 0.07332 | -0.047 | -5.464
-10.5 | -0.371 | 0.07111 | -0.047 | -5.224
-10 | -0.561 | 0.05565 | -0.06 | -10.087
-9.5 | -0.648 | 0.01592 | -0.086 | -40.681
-9 | -0.613 | 0.01447 | -0.088 | -42.403
-8.5 | -0.575 | 0.01245 | -0.091 | -46.137
-8 | -0.522 | 0.01102 | -0.094 | -47.387
-7.5 | -0.463 | 0.01046 | -0.095 | -44.255
-7 | -0.4 | 0.00999 | -0.097 | -40.028
-6.5 | -0.334 | 0.0096 | -0.099 | -34.772
-6 | -0.266 | 0.0092 | -0.101 | -28.879
-5.5 | -0.197 | 0.0088 | -0.104 | -22.428
-5 | -0.126 | 0.00853 | -0.105 | -14.718
-4.5 | -0.053 | 0.00819 | -0.107 | -6.517
-4 | 0.019 | 0.00815 | -0.109 | 2.367
-3.5 | 0.092 | 0.00798 | -0.11 | 11.557
-3 | 0.165 | 0.00785 | -0.112 | 21.076
-2.5 | 0.239 | 0.00773 | -0.113 | 30.978
-2 | 0.313 | 0.00764 | -0.115 | 40.939
-1.5 | 0.386 | 0.00591 | -0.117 | 65.264
-1 | 0.459 | 0.00594 | -0.118 | 77.328
-0.5 | 0.532 | 0.00606 | -0.12 | 87.889
0 | 0.604 | 0.00586 | -0.121 | 103.105
0.5 | 0.676 | 0.00622 | -0.123 | 108.7
1 | 0.748 | 0.00632 | -0.124 | 118.198
1.5 | 0.819 | 0.00645 | -0.125 | 126.949
2 | 0.89 | 0.00663 | -0.127 | 134.307
2.5 | 0.961 | 0.00689 | -0.128 | 139.462
3 | 1.032 | 0.00713 | -0.129 | 144.765
3.5 | 1.102 | 0.00741 | -0.131 | 148.819
4 | 1.161 | 0.00787 | -0.132 | 147.6
4.5 | 1.22 | 0.01431 | -0.132 | 85.222
5 | 1.284 | 0.01503 | -0.134 | 85.45
5.5 | 1.347 | 0.01579 | -0.135 | 85.279
6 | 1.406 | 0.01663 | -0.136 | 84.56
6.5 | 1.462 | 0.01747 | -0.137 | 83.705
7 | 1.515 | 0.0184 | -0.139 | 82.34
7.5 | 1.563 | 0.01934 | -0.14 | 80.83
8 | 1.605 | 0.02048 | -0.141 | 78.391
8.5 | 1.639 | 0.02167 | -0.142 | 75.642
9 | 1.663 | 0.02311 | -0.143 | 71.96
9.5 | 1.642 | 0.02472 | -0.145 | 66.445
10 | 1.552 | 0.02877 | -0.145 | 53.941
10.5 | 1.001 | 0.03387 | -0.146 | 29.559
11 | 0.871 | 0.08422 | -0.082 | 10.34
11.5 | 0.896 | 0.08319 | -0.076 | 10.766
12 | 0.925 | 0.09163 | -0.08 | 10.093
12.5 | 0.951 | 0.09327 | -0.078 | 10.197
13 | 0.979 | 0.09616 | -0.079 | 10.176
13.5 | 1.009 | 0.10228 | -0.085 | 9.865
14 | 1.036 | 0.1126 | -0.085 | 9.204

## 88. Re 6M Mach 0.50 (2)
BIGFOIL.COM POLAR EXPORT
NACA65A520
NACA65A520 |  |  |  | Cl Max: | 1.4131 | at alpha= | 16.5 | deg
XFOIL ncrit=9 |  |  |  | L/D Max: | 119.288 | at alpha= | 3.5 | deg
Re: | 6000000 |  |  | Cd Min: | 0.09304 | at alpha= | 17 | deg
Mach: | 0.5 |  |  | Cl=0 at alpha= | -99 | deg
|  |  |  | @ Cl=0.1, Cd= | 0.00549
|  |  |  | @ Cl=0.4, Cd= | 0.0054953
|  |  |  | @ Cl=0.6, Cd= | 0.0058777
alpha (deg) | Cl | Cd | Cm | Cl/Cd
0 | 0.3629 | 0.00549 | -0.0813 | 66.102
0.5 | 0.4332 | 0.0055 | -0.0827 | 78.7636
1 | 0.4989 | 0.0056 | -0.0831 | 89.0893
1.5 | 0.5592 | 0.00581 | -0.0826 | 96.2478
2 | 0.6255 | 0.00592 | -0.083 | 105.6588
2.5 | 0.6825 | 0.00623 | -0.0817 | 109.5506
3 | 0.7469 | 0.0064 | -0.0818 | 116.7031
3.5 | 0.804 | 0.00674 | -0.0804 | 119.2878
4 | 0.8527 | 0.00729 | -0.0776 | 116.9684
4.5 | 0.889 | 0.00819 | -0.0726 | 108.547
5 | 0.9027 | 0.00977 | -0.0642 | 92.3951
5.5 | 0.875 | 0.0129 | -0.0503 | 67.8295
6 | 0.8814 | 0.01535 | -0.0425 | 57.4202
6.5 | 0.8772 | 0.01857 | -0.034 | 47.2375
7.5 | 0.8868 | 0.02511 | -0.0213 | 35.3166
8 | 0.9228 | 0.0271 | -0.0186 | 34.0517
8.5 | 0.9569 | 0.02929 | -0.0159 | 32.6699
9 | 0.9968 | 0.03122 | -0.0137 | 31.9283
9.5 | 1.0341 | 0.03339 | -0.0114 | 30.9704
10 | 1.0695 | 0.03574 | -0.0089 | 29.9245
10.5 | 1.1045 | 0.03816 | -0.0064 | 28.9439
11 | 1.1378 | 0.04077 | -0.0039 | 27.9078
11.5 | 1.1717 | 0.04347 | -0.0015 | 26.9542
12.5 | 1.2367 | 0.04925 | 0.0033 | 25.1107
13 | 1.2653 | 0.05257 | 0.0058 | 24.0689
13.5 | 1.2957 | 0.05589 | 0.008 | 23.183
14 | 1.3192 | 0.0598 | 0.0104 | 22.0602
14.5 | 1.3498 | 0.06333 | 0.0124 | 21.3138
15 | 1.3894 | 0.06758 | 0.0127 | 20.5593
15.5 | 1.3984 | 0.073 | 0.0147 | 19.1562
16 | 1.3984 | 0.07937 | 0.0165 | 17.6187
16.5 | 1.4131 | 0.08491 | 0.0181 | 16.6423
17 | 1.3991 | 0.09304 | 0.0188 | 15.0376

## 89. Re 7M Mach 0.00 (1)
BIGFOIL.COM POLAR EXPORT
NACA65A520
NACA65A520 |  |  |  | Cl Max: | 1.795 | at alpha= | 14 | deg
JavaFoil+Calcfoil stall+Eppler ext transition |  |  |  | L/D Max: | 158.772 | at alpha= | 4 | deg
Re: | 7000000 |  |  | Cd Min: | 0.00528 | at alpha= | -1.5 | deg
Mach: | 0 |  |  | Cl=0 at alpha= | -4.1349 | deg
|  |  |  | @ Cl=0.1, Cd= | 0.0070651
|  |  |  | @ Cl=0.4, Cd= | 0.0053513
|  |  |  | @ Cl=0.6, Cd= | 0.0055333
alpha (deg) | Cl | Cd | Cm | Cl/Cd
-20 | -0.857 | 0.1419 | -0.032 | -6.042
-19.5 | -0.87 | 0.13491 | -0.033 | -6.45
-19 | -0.882 | 0.12644 | -0.035 | -6.98
-18.5 | -0.895 | 0.11616 | -0.037 | -7.704
-18 | -0.907 | 0.1051 | -0.039 | -8.633
-17.5 | -0.919 | 0.09336 | -0.042 | -9.844
-17 | -0.94 | 0.07401 | -0.046 | -12.707
-16.5 | -0.982 | 0.04609 | -0.052 | -21.293
-16 | -0.991 | 0.03732 | -0.054 | -26.545
-15.5 | -0.995 | 0.03023 | -0.057 | -32.91
-15 | -0.994 | 0.0249 | -0.059 | -39.906
-14.5 | -0.982 | 0.02232 | -0.061 | -44.001
-14 | -0.972 | 0.0179 | -0.063 | -54.311
-13.5 | -0.949 | 0.01665 | -0.064 | -57.011
-13 | -0.923 | 0.01564 | -0.066 | -58.983
-12.5 | -0.899 | 0.01376 | -0.068 | -65.335
-12 | -0.867 | 0.01271 | -0.07 | -68.221
-11.5 | -0.829 | 0.01201 | -0.071 | -69.032
-11 | -0.787 | 0.01144 | -0.073 | -68.801
-10.5 | -0.742 | 0.01082 | -0.075 | -68.6
-10 | -0.694 | 0.01039 | -0.076 | -66.803
-9.5 | -0.644 | 0.00993 | -0.078 | -64.826
-9 | -0.594 | 0.00911 | -0.08 | -65.231
-8.5 | -0.536 | 0.0088 | -0.081 | -60.97
-8 | -0.478 | 0.00853 | -0.083 | -56.002
-7.5 | -0.418 | 0.00825 | -0.084 | -50.677
-7 | -0.358 | 0.00809 | -0.086 | -44.224
-6.5 | -0.296 | 0.0079 | -0.087 | -37.528
-6 | -0.234 | 0.0077 | -0.088 | -30.442
-5.5 | -0.172 | 0.00757 | -0.09 | -22.721
-5 | -0.109 | 0.00741 | -0.091 | -14.759
-4.5 | -0.046 | 0.00731 | -0.093 | -6.347
-4 | 0.017 | 0.00721 | -0.094 | 2.322
-3.5 | 0.08 | 0.0071 | -0.095 | 11.277
-3 | 0.143 | 0.00699 | -0.097 | 20.512
-2.5 | 0.207 | 0.00693 | -0.098 | 29.927
-2 | 0.271 | 0.00529 | -0.1 | 51.211
-1.5 | 0.334 | 0.00528 | -0.101 | 63.254
-1 | 0.398 | 0.00535 | -0.102 | 74.38
-0.5 | 0.461 | 0.00539 | -0.104 | 85.579
0 | 0.524 | 0.00546 | -0.105 | 96.059
0.5 | 0.588 | 0.00552 | -0.107 | 106.44
1 | 0.651 | 0.00559 | -0.108 | 116.445
1.5 | 0.714 | 0.00568 | -0.109 | 125.821
2 | 0.777 | 0.00588 | -0.111 | 132.305
2.5 | 0.84 | 0.00601 | -0.112 | 139.914
3 | 0.903 | 0.00615 | -0.113 | 146.799
3.5 | 0.966 | 0.00652 | -0.115 | 148.328
4 | 1.02 | 0.00643 | -0.116 | 158.772
4.5 | 1.069 | 0.01112 | -0.116 | 96.173
5 | 1.128 | 0.0115 | -0.117 | 98.114
5.5 | 1.186 | 0.01191 | -0.118 | 99.575
6 | 1.243 | 0.01235 | -0.119 | 100.675
6.5 | 1.299 | 0.01277 | -0.12 | 101.685
7 | 1.354 | 0.01326 | -0.121 | 102.05
7.5 | 1.407 | 0.01377 | -0.123 | 102.216
8 | 1.46 | 0.01427 | -0.124 | 102.305
8.5 | 1.51 | 0.0148 | -0.125 | 102.037
9 | 1.56 | 0.01533 | -0.126 | 101.716
9.5 | 1.602 | 0.01594 | -0.127 | 100.516
10 | 1.642 | 0.0165 | -0.128 | 99.547
10.5 | 1.678 | 0.01721 | -0.129 | 97.482
11 | 1.709 | 0.01804 | -0.13 | 94.764
11.5 | 1.737 | 0.01888 | -0.131 | 91.99
12 | 1.76 | 0.01966 | -0.132 | 89.517
12.5 | 1.777 | 0.02152 | -0.132 | 82.586
13 | 1.789 | 0.02252 | -0.133 | 79.422
13.5 | 1.794 | 0.02379 | -0.134 | 75.405
14 | 1.795 | 0.02479 | -0.135 | 72.409
14.5 | 1.79 | 0.02625 | -0.136 | 68.198
15 | 1.78 | 0.02769 | -0.137 | 64.295
15.5 | 1.766 | 0.02917 | -0.137 | 60.539
16 | 1.747 | 0.03065 | -0.138 | 56.997
16.5 | 1.723 | 0.03215 | -0.139 | 53.594
17 | 1.695 | 0.034 | -0.139 | 49.854
17.5 | 1.662 | 0.03601 | -0.14 | 46.166
18 | 1.626 | 0.03843 | -0.14 | 42.316
18.5 | 1.587 | 0.04143 | -0.14 | 38.309
19 | 1.547 | 0.044 | -0.141 | 35.152

## 90. Re 7M Mach 0.00 (2)
BIGFOIL.COM POLAR EXPORT
NACA65A520
NACA65A520 |  |  |  | Cl Max: | 1.542 | at alpha= | 19 | deg
XFOIL ncrit=9 |  |  |  | L/D Max: | 135.775 | at alpha= | 3 | deg
Re: | 7000000 |  |  | Cd Min: | 0.06031 | at alpha= | 19 | deg
Mach: | 0 |  |  | Cl=0 at alpha= | -3.5444 | deg
|  |  |  | @ Cl=0.1, Cd= | 0.0062678
|  |  |  | @ Cl=0.4, Cd= | 0.0045961
|  |  |  | @ Cl=0.6, Cd= | 0.0047882
alpha (deg) | Cl | Cd | Cm | Cl/Cd
-20 | -1.1626 | 0.0373 | -0.1313 | -31.1689
-19.5 | -1.1545 | 0.03378 | -0.1312 | -34.177
-19 | -1.1309 | 0.03153 | -0.1313 | -35.8674
-18 | -1.0989 | 0.0262 | -0.1303 | -41.9427
-17.5 | -1.095 | 0.02304 | -0.1285 | -47.526
-17 | -1.0647 | 0.02155 | -0.128 | -49.406
-16.5 | -1.0369 | 0.01994 | -0.1272 | -52.001
-16 | -1.013 | 0.01821 | -0.1259 | -55.6288
-15.5 | -0.9802 | 0.01695 | -0.1251 | -57.8289
-15 | -0.9453 | 0.01584 | -0.1244 | -59.678
-14.5 | -0.9132 | 0.01464 | -0.1232 | -62.377
-14 | -0.8805 | 0.01349 | -0.122 | -65.2706
-13.5 | -0.8436 | 0.01264 | -0.1209 | -66.7405
-13 | -0.8069 | 0.01186 | -0.1196 | -68.0354
-12.5 | -0.7683 | 0.01123 | -0.1181 | -68.415
-12 | -0.7322 | 0.01057 | -0.1162 | -69.2715
-11.5 | -0.6963 | 0.00995 | -0.1138 | -69.9799
-11 | -0.6589 | 0.00945 | -0.1115 | -69.7249
-10.5 | -0.6168 | 0.0091 | -0.1097 | -67.7802
-10 | -0.5727 | 0.00878 | -0.1083 | -65.2278
-9.5 | -0.5278 | 0.00852 | -0.1068 | -61.9484
-9 | -0.4837 | 0.00825 | -0.1052 | -58.6303
-8.5 | -0.4401 | 0.00807 | -0.1033 | -54.5353
-8 | -0.3997 | 0.00792 | -0.1006 | -50.4672
-7.5 | -0.3559 | 0.00769 | -0.0986 | -46.2809
-7 | -0.3109 | 0.0075 | -0.0969 | -41.4533
-6.5 | -0.2652 | 0.00729 | -0.0952 | -36.3786
-6 | -0.2198 | 0.00715 | -0.0935 | -30.7413
-5.5 | -0.1729 | 0.007 | -0.092 | -24.7
-5 | -0.1288 | 0.00687 | -0.09 | -18.7482
-4.5 | -0.0843 | 0.00671 | -0.088 | -12.5633
-4 | -0.039 | 0.00661 | -0.0861 | -5.9002
-3.5 | 0.0038 | 0.00651 | -0.0837 | 0.58372
-3 | 0.0495 | 0.0064 | -0.0819 | 7.7344
-2.5 | 0.0924 | 0.00633 | -0.0794 | 14.5972
-2 | 0.1266 | 0.00605 | -0.0752 | 20.9256
-1.5 | 0.164 | 0.00577 | -0.0716 | 28.4229
-1 | 0.201 | 0.00546 | -0.0681 | 36.8132
-0.5 | 0.2976 | 0.00475 | -0.0785 | 62.6526
0 | 0.3762 | 0.0046 | -0.0843 | 81.7826
0.5 | 0.4375 | 0.00459 | -0.0861 | 95.3159
1 | 0.4926 | 0.00465 | -0.0865 | 105.9355
1.5 | 0.5459 | 0.00474 | -0.0865 | 115.1688
2 | 0.602 | 0.00479 | -0.0871 | 125.6785
2.5 | 0.6531 | 0.00494 | -0.0866 | 132.2065
3 | 0.7006 | 0.00516 | -0.0854 | 135.7752
3.5 | 0.742 | 0.00553 | -0.0831 | 134.1772
4 | 0.7804 | 0.00597 | -0.0803 | 130.7203
4.5 | 0.8005 | 0.00692 | -0.074 | 115.6792
5.5 | 0.8422 | 0.00903 | -0.0626 | 93.2669
6 | 0.8715 | 0.00993 | -0.0588 | 87.7644
7 | 0.8947 | 0.01326 | -0.0461 | 67.4736
7.5 | 0.9293 | 0.0142 | -0.0438 | 65.4437
8 | 0.965 | 0.01512 | -0.0418 | 63.8228
8.5 | 1.0045 | 0.01592 | -0.0404 | 63.0967
9 | 1.0397 | 0.01695 | -0.0385 | 61.3392
9.5 | 1.0766 | 0.01793 | -0.037 | 60.0446
10 | 1.1132 | 0.01895 | -0.0355 | 58.7441
10.5 | 1.147 | 0.02018 | -0.0338 | 56.8385
11 | 1.1805 | 0.02145 | -0.0321 | 55.035
11.5 | 1.2149 | 0.02269 | -0.0307 | 53.5434
12 | 1.2474 | 0.02409 | -0.0292 | 51.7808
13 | 1.308 | 0.02726 | -0.026 | 47.9824
13.5 | 1.3331 | 0.02922 | -0.0241 | 45.6229
14 | 1.366 | 0.03074 | -0.0231 | 44.4372
14.5 | 1.3989 | 0.03298 | -0.0232 | 42.4166
15 | 1.4293 | 0.03477 | -0.0221 | 41.1073
15.5 | 1.4536 | 0.03695 | -0.0206 | 39.3396
16 | 1.4453 | 0.04157 | -0.0166 | 34.7679
16.5 | 1.4896 | 0.04234 | -0.0169 | 35.1819
17 | 1.4919 | 0.04639 | -0.0144 | 32.1599
17.5 | 1.5033 | 0.04983 | -0.0126 | 30.1686
18 | 1.5265 | 0.05239 | -0.0119 | 29.1372
18.5 | 1.5309 | 0.05661 | -0.0103 | 27.0429
19 | 1.542 | 0.06031 | -0.0093 | 25.5679

## 91. Re 7M Mach 0.10 (1)
BIGFOIL.COM POLAR EXPORT
NACA65A520
NACA65A520 |  |  |  | Cl Max: | 1.787 | at alpha= | 13.5 | deg
JavaFoil+Calcfoil stall+Eppler ext transition |  |  |  | L/D Max: | 158.344 | at alpha= | 4 | deg
Re: | 7000000 |  |  | Cd Min: | 0.00529 | at alpha= | -2 | deg
Mach: | 0.1 |  |  | Cl=0 at alpha= | -4.1328 | deg
|  |  |  | @ Cl=0.1, Cd= | 0.0070988
|  |  |  | @ Cl=0.4, Cd= | 0.00535
|  |  |  | @ Cl=0.6, Cd= | 0.00553
alpha (deg) | Cl | Cd | Cm | Cl/Cd
-20 | -0.814 | 0.14766 | -0.031 | -5.514
-19.5 | -0.831 | 0.13926 | -0.032 | -5.97
-19 | -0.847 | 0.13013 | -0.034 | -6.511
-18.5 | -0.862 | 0.12083 | -0.036 | -7.134
-18 | -0.875 | 0.11128 | -0.038 | -7.866
-17.5 | -0.883 | 0.10554 | -0.039 | -8.367
-17 | -0.895 | 0.09359 | -0.042 | -9.566
-16.5 | -0.928 | 0.0664 | -0.048 | -13.982
-16 | -0.966 | 0.04184 | -0.054 | -23.094
-15.5 | -0.977 | 0.0329 | -0.056 | -29.677
-15 | -0.976 | 0.02785 | -0.059 | -35.044
-14.5 | -0.972 | 0.02324 | -0.061 | -41.821
-14 | -0.957 | 0.02127 | -0.062 | -44.995
-13.5 | -0.945 | 0.01696 | -0.065 | -55.734
-13 | -0.92 | 0.01595 | -0.066 | -57.668
-12.5 | -0.894 | 0.01442 | -0.068 | -61.991
-12 | -0.866 | 0.0129 | -0.07 | -67.153
-11.5 | -0.829 | 0.01216 | -0.072 | -68.178
-11 | -0.788 | 0.01158 | -0.073 | -68.055
-10.5 | -0.744 | 0.01093 | -0.075 | -68.073
-10 | -0.696 | 0.01044 | -0.077 | -66.711
-9.5 | -0.646 | 0.01002 | -0.078 | -64.442
-9 | -0.596 | 0.00914 | -0.08 | -65.249
-8.5 | -0.539 | 0.00881 | -0.082 | -61.152
-8 | -0.48 | 0.00854 | -0.083 | -56.222
-7.5 | -0.42 | 0.00831 | -0.085 | -50.535
-7 | -0.359 | 0.00811 | -0.086 | -44.308
-6.5 | -0.298 | 0.00789 | -0.087 | -37.721
-6 | -0.236 | 0.00775 | -0.089 | -30.392
-5.5 | -0.173 | 0.00757 | -0.09 | -22.843
-5 | -0.11 | 0.00742 | -0.092 | -14.802
-4.5 | -0.047 | 0.00729 | -0.093 | -6.394
-4 | 0.017 | 0.00721 | -0.095 | 2.335
-3.5 | 0.08 | 0.00713 | -0.096 | 11.283
-3 | 0.144 | 0.00703 | -0.097 | 20.504
-2.5 | 0.208 | 0.00697 | -0.099 | 29.906
-2 | 0.272 | 0.00529 | -0.1 | 51.464
-1.5 | 0.336 | 0.00531 | -0.102 | 63.281
-1 | 0.4 | 0.00535 | -0.103 | 74.638
-0.5 | 0.463 | 0.00539 | -0.104 | 85.897
0 | 0.527 | 0.00546 | -0.106 | 96.503
0.5 | 0.591 | 0.00552 | -0.107 | 106.918
1 | 0.654 | 0.00559 | -0.108 | 116.958
1.5 | 0.718 | 0.00568 | -0.11 | 126.366
2 | 0.781 | 0.00588 | -0.111 | 132.817
2.5 | 0.845 | 0.00601 | -0.113 | 140.465
3 | 0.908 | 0.00622 | -0.114 | 145.894
3.5 | 0.971 | 0.00654 | -0.115 | 148.558
4 | 1.025 | 0.00647 | -0.116 | 158.344
4.5 | 1.074 | 0.0112 | -0.116 | 95.947
5 | 1.133 | 0.01158 | -0.117 | 97.851
5.5 | 1.191 | 0.01201 | -0.119 | 99.184
6 | 1.248 | 0.01242 | -0.12 | 100.475
6.5 | 1.305 | 0.01292 | -0.121 | 100.961
7 | 1.359 | 0.01337 | -0.122 | 101.639
7.5 | 1.413 | 0.01388 | -0.123 | 101.758
8 | 1.465 | 0.0144 | -0.124 | 101.79
8.5 | 1.516 | 0.01494 | -0.125 | 101.498
9 | 1.565 | 0.0155 | -0.126 | 100.965
9.5 | 1.608 | 0.01612 | -0.127 | 99.738
10 | 1.647 | 0.01669 | -0.128 | 98.681
10.5 | 1.682 | 0.01744 | -0.129 | 96.461
11 | 1.712 | 0.01829 | -0.13 | 93.614
11.5 | 1.738 | 0.01916 | -0.131 | 90.74
12 | 1.76 | 0.01995 | -0.132 | 88.249
12.5 | 1.776 | 0.02184 | -0.133 | 81.283
13 | 1.784 | 0.02297 | -0.134 | 77.679
13.5 | 1.787 | 0.02419 | -0.135 | 73.869
14 | 1.785 | 0.02537 | -0.136 | 70.346
14.5 | 1.777 | 0.02677 | -0.136 | 66.361
15 | 1.763 | 0.02831 | -0.137 | 62.258
15.5 | 1.744 | 0.02983 | -0.138 | 58.441
16 | 1.719 | 0.03154 | -0.139 | 54.502
16.5 | 1.691 | 0.03317 | -0.139 | 50.971
17 | 1.656 | 0.03534 | -0.14 | 46.86
17.5 | 1.618 | 0.0374 | -0.14 | 43.271
18 | 1.577 | 0.03981 | -0.141 | 39.609
18.5 | 1.532 | 0.04288 | -0.141 | 35.736

## 92. Re 7M Mach 0.10 (2)
BIGFOIL.COM POLAR EXPORT
NACA65A520
NACA65A520 |  |  |  | Cl Max: | 1.5389 | at alpha= | 19 | deg
XFOIL ncrit=9 |  |  |  | L/D Max: | 135.676 | at alpha= | 3 | deg
Re: | 7000000 |  |  | Cd Min: | 0.06215 | at alpha= | 19 | deg
Mach: | 0.1 |  |  | Cl=0 at alpha= | -3.5425 | deg
|  |  |  | @ Cl=0.1, Cd= | 0.0062969
|  |  |  | @ Cl=0.4, Cd= | 0.00461
|  |  |  | @ Cl=0.6, Cd= | 0.0048069
alpha (deg) | Cl | Cd | Cm | Cl/Cd
-20 | -1.1537 | 0.03938 | -0.1338 | -29.2966
-19 | -1.1254 | 0.03306 | -0.134 | -34.0411
-18.5 | -1.1066 | 0.03039 | -0.1338 | -36.4133
-18 | -1.0919 | 0.02758 | -0.1332 | -39.5903
-17.5 | -1.0924 | 0.024 | -0.1313 | -45.5167
-17 | -1.0554 | 0.02282 | -0.1312 | -46.2489
-16.5 | -1.031 | 0.02094 | -0.1302 | -49.2359
-16 | -1.0121 | 0.01887 | -0.1285 | -53.6354
-15.5 | -0.98 | 0.01751 | -0.1276 | -55.968
-15 | -0.9462 | 0.01629 | -0.1267 | -58.0847
-14.5 | -0.9128 | 0.0151 | -0.1256 | -60.4503
-14 | -0.8806 | 0.01388 | -0.1242 | -63.4438
-13.5 | -0.8439 | 0.01295 | -0.1231 | -65.166
-13 | -0.8065 | 0.01213 | -0.1218 | -66.488
-12.5 | -0.7676 | 0.01146 | -0.1204 | -66.9808
-12 | -0.7321 | 0.01073 | -0.1183 | -68.2293
-11.5 | -0.6962 | 0.01009 | -0.116 | -68.999
-11 | -0.6592 | 0.00955 | -0.1135 | -69.0262
-10.5 | -0.6166 | 0.00919 | -0.1117 | -67.0947
-10 | -0.5737 | 0.00884 | -0.1099 | -64.8982
-9.5 | -0.5282 | 0.00858 | -0.1084 | -61.5618
-9 | -0.4838 | 0.0083 | -0.1067 | -58.2892
-8.5 | -0.4394 | 0.0081 | -0.1049 | -54.2469
-8 | -0.398 | 0.00795 | -0.1023 | -50.0629
-7.5 | -0.3562 | 0.00774 | -0.0998 | -46.0207
-6.5 | -0.2657 | 0.00732 | -0.0962 | -36.2978
-6 | -0.2205 | 0.00718 | -0.0943 | -30.7103
-5.5 | -0.1734 | 0.00703 | -0.0928 | -24.6657
-5 | -0.1294 | 0.0069 | -0.0906 | -18.7536
-4.5 | -0.0848 | 0.00673 | -0.0885 | -12.6003
-4 | -0.0398 | 0.00663 | -0.0865 | -6.003
-3.5 | 0.0037 | 0.00653 | -0.0841 | 0.56662
-3 | 0.049 | 0.00642 | -0.0822 | 7.6324
-2.5 | 0.0918 | 0.00636 | -0.0796 | 14.434
-2 | 0.1269 | 0.00609 | -0.0755 | 20.8374
-1.5 | 0.1633 | 0.00582 | -0.0716 | 28.0584
-1 | 0.2 | 0.00551 | -0.068 | 36.2976
-0.5 | 0.2963 | 0.00478 | -0.0783 | 61.9874
0 | 0.377 | 0.00461 | -0.0845 | 81.7787
0.5 | 0.4379 | 0.00461 | -0.0861 | 94.9892
1 | 0.4932 | 0.00467 | -0.0864 | 105.6103
1.5 | 0.547 | 0.00476 | -0.0865 | 114.916
2 | 0.6035 | 0.00481 | -0.0871 | 125.4678
2.5 | 0.6549 | 0.00496 | -0.0866 | 132.0363
3 | 0.7028 | 0.00518 | -0.0855 | 135.6757
3.5 | 0.7446 | 0.00554 | -0.0831 | 134.4043
4 | 0.7839 | 0.00598 | -0.0804 | 131.087
4.5 | 0.8023 | 0.00697 | -0.0737 | 115.1076
5.5 | 0.8433 | 0.00913 | -0.0622 | 92.3658
7 | 0.8921 | 0.01357 | -0.045 | 65.7406
7.5 | 0.9292 | 0.01443 | -0.0431 | 64.3936
8 | 0.9647 | 0.0154 | -0.0409 | 62.6429
8.5 | 1.003 | 0.01629 | -0.0394 | 61.5715
9 | 1.0399 | 0.01728 | -0.0377 | 60.1794
9.5 | 1.076 | 0.01833 | -0.036 | 58.7016
10 | 1.1126 | 0.0194 | -0.0345 | 57.3505
10.5 | 1.1471 | 0.02063 | -0.0328 | 55.6035
11 | 1.1799 | 0.02199 | -0.031 | 53.6562
11.5 | 1.2142 | 0.02329 | -0.0295 | 52.134
12 | 1.248 | 0.02465 | -0.0281 | 50.6288
12.5 | 1.2756 | 0.02645 | -0.0261 | 48.2268
13 | 1.3067 | 0.02807 | -0.0247 | 46.5515
13.5 | 1.333 | 0.02999 | -0.0228 | 44.4481
14 | 1.3655 | 0.0316 | -0.0218 | 43.212
14.5 | 1.3957 | 0.03413 | -0.0216 | 40.8936
15 | 1.43 | 0.03567 | -0.0208 | 40.0897
15.5 | 1.4533 | 0.03797 | -0.0191 | 38.275
16 | 1.4419 | 0.04294 | -0.015 | 33.5794
16.5 | 1.4839 | 0.04398 | -0.0151 | 33.7403
17 | 1.4866 | 0.04807 | -0.0126 | 30.9257
17.5 | 1.4979 | 0.05165 | -0.011 | 29.001
18 | 1.5243 | 0.05396 | -0.0103 | 28.2487
18.5 | 1.5279 | 0.05831 | -0.0087 | 26.2031
19 | 1.5389 | 0.06215 | -0.0077 | 24.7611

## 93. Re 7M Mach 0.25 (1)
BIGFOIL.COM POLAR EXPORT
NACA65A520
NACA65A520 |  |  |  | Cl Max: | 1.75 | at alpha= | 12.5 | deg
JavaFoil+Calcfoil stall+Eppler ext transition |  |  |  | L/D Max: | 158.484 | at alpha= | 3.5 | deg
Re: | 7000000 |  |  | Cd Min: | 0.00535 | at alpha= | -1.5 | deg
Mach: | 0.25 |  |  | Cl=0 at alpha= | -4.1308 | deg
|  |  |  | @ Cl=0.1, Cd= | 0.0072217
|  |  |  | @ Cl=0.4, Cd= | 0.0054083
|  |  |  | @ Cl=0.6, Cd= | 0.0056471
alpha (deg) | Cl | Cd | Cm | Cl/Cd
-18.5 | -0.587 | 0.14803 | -0.031 | -3.968
-18 | -0.629 | 0.13949 | -0.032 | -4.511
-17.5 | -0.667 | 0.13087 | -0.033 | -5.096
-17 | -0.7 | 0.12299 | -0.034 | -5.691
-16.5 | -0.73 | 0.11381 | -0.037 | -6.414
-16 | -0.758 | 0.10183 | -0.04 | -7.443
-15.5 | -0.781 | 0.09055 | -0.044 | -8.628
-15 | -0.795 | 0.08443 | -0.045 | -9.411
-14.5 | -0.878 | 0.03488 | -0.06 | -25.175
-14 | -0.89 | 0.0282 | -0.062 | -31.558
-13.5 | -0.892 | 0.0235 | -0.065 | -37.952
-13 | -0.883 | 0.02105 | -0.067 | -41.928
-12.5 | -0.873 | 0.01661 | -0.069 | -52.561
-12 | -0.848 | 0.01529 | -0.071 | -55.49
-11.5 | -0.826 | 0.01332 | -0.073 | -61.977
-11 | -0.79 | 0.01251 | -0.075 | -63.179
-10.5 | -0.75 | 0.01171 | -0.077 | -64.055
-10 | -0.705 | 0.01107 | -0.078 | -63.696
-9.5 | -0.655 | 0.01059 | -0.08 | -61.883
-9 | -0.603 | 0.00963 | -0.082 | -62.587
-8.5 | -0.551 | 0.00923 | -0.084 | -59.67
-8 | -0.491 | 0.00881 | -0.086 | -55.729
-7.5 | -0.43 | 0.00864 | -0.087 | -49.82
-7 | -0.368 | 0.00837 | -0.088 | -43.996
-6.5 | -0.305 | 0.00809 | -0.09 | -37.783
-6 | -0.242 | 0.00795 | -0.091 | -30.417
-5.5 | -0.177 | 0.00773 | -0.093 | -22.957
-5 | -0.113 | 0.00757 | -0.094 | -14.892
-4.5 | -0.048 | 0.00747 | -0.096 | -6.41
-4 | 0.017 | 0.00735 | -0.097 | 2.352
-3.5 | 0.083 | 0.00724 | -0.099 | 11.406
-3 | 0.148 | 0.00717 | -0.1 | 20.654
-2.5 | 0.214 | 0.00704 | -0.101 | 30.403
-2 | 0.28 | 0.00537 | -0.103 | 52.042
-1.5 | 0.345 | 0.00535 | -0.104 | 64.49
-1 | 0.411 | 0.00542 | -0.106 | 75.812
-0.5 | 0.476 | 0.00545 | -0.107 | 87.346
0 | 0.542 | 0.00554 | -0.109 | 97.821
0.5 | 0.607 | 0.00566 | -0.11 | 107.294
1 | 0.672 | 0.00573 | -0.111 | 117.311
1.5 | 0.738 | 0.00585 | -0.113 | 126.021
2 | 0.803 | 0.00604 | -0.114 | 132.905
2.5 | 0.868 | 0.0062 | -0.116 | 139.965
3 | 0.933 | 0.00642 | -0.117 | 145.338
3.5 | 0.995 | 0.00628 | -0.118 | 158.484
4 | 1.049 | 0.00702 | -0.119 | 149.443
4.5 | 1.102 | 0.01165 | -0.119 | 94.593
5 | 1.162 | 0.01208 | -0.12 | 96.18
5.5 | 1.221 | 0.01253 | -0.122 | 97.489
6 | 1.279 | 0.013 | -0.123 | 98.375
6.5 | 1.336 | 0.01354 | -0.124 | 98.651
7 | 1.391 | 0.01407 | -0.125 | 98.91
7.5 | 1.445 | 0.01464 | -0.126 | 98.71
8 | 1.497 | 0.0152 | -0.127 | 98.491
8.5 | 1.547 | 0.01581 | -0.129 | 97.865
9 | 1.596 | 0.01645 | -0.13 | 97.013
9.5 | 1.635 | 0.01715 | -0.131 | 95.372
10 | 1.669 | 0.01799 | -0.132 | 92.788
10.5 | 1.698 | 0.01881 | -0.133 | 90.258
11 | 1.721 | 0.01976 | -0.134 | 87.107
11.5 | 1.738 | 0.02165 | -0.135 | 80.292
12 | 1.749 | 0.02281 | -0.135 | 76.66
12.5 | 1.75 | 0.02408 | -0.136 | 72.692
13 | 1.74 | 0.02539 | -0.137 | 68.549
13.5 | 1.721 | 0.02703 | -0.138 | 63.666
14 | 1.693 | 0.02867 | -0.139 | 59.038
14.5 | 1.654 | 0.03061 | -0.14 | 54.034
15 | 1.606 | 0.0326 | -0.14 | 49.257
15.5 | 1.548 | 0.03504 | -0.141 | 44.181
16 | 1.482 | 0.03735 | -0.141 | 39.666
16.5 | 1.404 | 0.04141 | -0.141 | 33.911
17 | 1.321 | 0.04502 | -0.141 | 29.348
17.5 | 1.229 | 0.05074 | -0.141 | 24.22

## 94. Re 7M Mach 0.25 (2)
BIGFOIL.COM POLAR EXPORT
NACA65A520
NACA65A520 |  |  |  | Cl Max: | 1.5345 | at alpha= | 20 | deg
XFOIL ncrit=9 |  |  |  | L/D Max: | 135.085 | at alpha= | 3 | deg
Re: | 7000000 |  |  | Cd Min: | 0.0824 | at alpha= | 20 | deg
Mach: | 0.25 |  |  | Cl=0 at alpha= | -3.5244 | deg
|  |  |  | @ Cl=0.1, Cd= | 0.0064609
|  |  |  | @ Cl=0.4, Cd= | 0.0047073
|  |  |  | @ Cl=0.6, Cd= | 0.0049174
alpha (deg) | Cl | Cd | Cm | Cl/Cd
-20 | -1.0708 | 0.05457 | -0.1445 | -19.6225
-19.5 | -1.0825 | 0.0481 | -0.1463 | -22.5052
-19 | -1.0758 | 0.04354 | -0.1471 | -24.7083
-18.5 | -1.0682 | 0.03925 | -0.1475 | -27.2153
-18 | -1.0562 | 0.0355 | -0.1474 | -29.7521
-17.5 | -1.0545 | 0.03127 | -0.1467 | -33.7224
-17 | -1.0239 | 0.02913 | -0.1463 | -35.1493
-16.5 | -1.006 | 0.0263 | -0.1451 | -38.251
-16 | -0.9952 | 0.02329 | -0.1432 | -42.7308
-15.5 | -0.9624 | 0.02163 | -0.1421 | -44.4938
-15 | -0.9413 | 0.01942 | -0.1401 | -48.4706
-14.5 | -0.9122 | 0.01772 | -0.1384 | -51.4786
-14 | -0.8778 | 0.01631 | -0.1368 | -53.8197
-13.5 | -0.8429 | 0.01501 | -0.1352 | -56.1559
-13 | -0.8077 | 0.01378 | -0.1334 | -58.6139
-12.5 | -0.7679 | 0.01282 | -0.1319 | -59.8986
-12 | -0.729 | 0.01192 | -0.1302 | -61.1577
-11.5 | -0.6928 | 0.01102 | -0.1277 | -62.8675
-11 | -0.6556 | 0.01028 | -0.125 | -63.7743
-10.5 | -0.6142 | 0.00977 | -0.1226 | -62.8659
-10 | -0.5757 | 0.00923 | -0.1195 | -62.3727
-9.5 | -0.5306 | 0.00891 | -0.1174 | -59.5511
-9 | -0.485 | 0.00861 | -0.1153 | -56.3298
-8.5 | -0.4386 | 0.00833 | -0.1132 | -52.6531
-8 | -0.3921 | 0.00813 | -0.1111 | -48.2288
-7.5 | -0.3489 | 0.00795 | -0.1083 | -43.8868
-7 | -0.3123 | 0.00774 | -0.104 | -40.3488
-6.5 | -0.2683 | 0.00751 | -0.1014 | -35.7257
-6 | -0.2225 | 0.00733 | -0.099 | -30.3547
-5.5 | -0.1766 | 0.00718 | -0.0967 | -24.5961
-5 | -0.1311 | 0.00705 | -0.0943 | -18.5957
-4.5 | -0.0878 | 0.00686 | -0.0915 | -12.7988
-3.5 | 0.0022 | 0.00665 | -0.0865 | 0.33083
-3 | 0.0451 | 0.00655 | -0.0836 | 6.8855
-2.5 | 0.088 | 0.0065 | -0.0806 | 13.5385
-2 | 0.131 | 0.00636 | -0.0777 | 20.5975
-1.5 | 0.1583 | 0.00607 | -0.0715 | 26.0791
-1 | 0.1955 | 0.00576 | -0.0676 | 33.941
-0.5 | 0.2975 | 0.00487 | -0.0788 | 61.0883
0 | 0.3777 | 0.0047 | -0.0844 | 80.3617
0.5 | 0.4385 | 0.00472 | -0.0856 | 92.9025
1 | 0.4979 | 0.00476 | -0.0865 | 104.6008
1.5 | 0.5533 | 0.00486 | -0.0865 | 113.8477
2 | 0.6103 | 0.00493 | -0.0868 | 123.7931
2.5 | 0.6632 | 0.00509 | -0.0862 | 130.2947
3 | 0.7146 | 0.00529 | -0.0854 | 135.0851
3.5 | 0.7572 | 0.00567 | -0.0829 | 133.545
4 | 0.7995 | 0.00608 | -0.0804 | 131.4967
4.5 | 0.8175 | 0.00713 | -0.0733 | 114.6564
5.5 | 0.8457 | 0.00981 | -0.0591 | 86.208
6 | 0.8733 | 0.0109 | -0.0548 | 80.1193
6.5 | 0.8857 | 0.01262 | -0.0483 | 70.1823
7 | 0.8867 | 0.01499 | -0.0406 | 59.1528
7.5 | 0.9245 | 0.01601 | -0.0385 | 57.7452
8 | 0.9617 | 0.0171 | -0.0365 | 56.2398
8.5 | 0.9984 | 0.01825 | -0.0345 | 54.7068
9 | 1.0358 | 0.01943 | -0.0326 | 53.3093
9.5 | 1.0737 | 0.02065 | -0.031 | 51.9952
10 | 1.1097 | 0.02198 | -0.0292 | 50.4868
10.5 | 1.1434 | 0.02349 | -0.0272 | 48.676
11 | 1.1777 | 0.02503 | -0.0254 | 47.0515
11.5 | 1.2123 | 0.02658 | -0.0237 | 45.6095
12 | 1.2458 | 0.02824 | -0.022 | 44.1147
12.5 | 1.2734 | 0.0303 | -0.0199 | 42.0264
13 | 1.3041 | 0.03225 | -0.0181 | 40.4372
13.5 | 1.3301 | 0.03453 | -0.0161 | 38.5201
14 | 1.3616 | 0.03651 | -0.0147 | 37.2939
15 | 1.4257 | 0.04134 | -0.0132 | 34.4872
15.5 | 1.4452 | 0.04428 | -0.0112 | 32.6378
16 | 1.4294 | 0.05004 | -0.0073 | 28.5651
16.5 | 1.4626 | 0.05212 | -0.0065 | 28.0622
17 | 1.4712 | 0.05626 | -0.0046 | 26.15
17.5 | 1.4812 | 0.06038 | -0.0031 | 24.5313
18 | 1.5017 | 0.06372 | -0.0022 | 23.5672
18.5 | 1.5064 | 0.06856 | -0.001 | 21.972
19 | 1.5166 | 0.07298 | -0.0002 | 20.781
19.5 | 1.5253 | 0.07766 | 0.0004 | 19.6407
20 | 1.5345 | 0.0824 | 0.0007 | 18.6226

## 95. Re 7M Mach 0.50 (1)
BIGFOIL.COM POLAR EXPORT
NACA65A520
NACA65A520 |  |  |  | Cl Max: | 1.664 | at alpha= | 9 | deg
JavaFoil+Calcfoil stall+Eppler ext transition |  |  |  | L/D Max: | 147.14 | at alpha= | 3.5 | deg
Re: | 7000000 |  |  | Cd Min: | 0.00574 | at alpha= | 0 | deg
Mach: | 0.5 |  |  | Cl=0 at alpha= | -4.1319 | deg
|  |  |  | @ Cl=0.1, Cd= | 0.0077412
|  |  |  | @ Cl=0.4, Cd= | 0.0058096
|  |  |  | @ Cl=0.6, Cd= | 0.0057578
alpha (deg) | Cl | Cd | Cm | Cl/Cd
-20 | -0.917 | 0.1555 | -0.033 | -5.897
-19.5 | -0.888 | 0.15135 | -0.034 | -5.871
-19 | -0.86 | 0.14628 | -0.035 | -5.881
-18.5 | -0.833 | 0.14562 | -0.036 | -5.719
-18 | -0.804 | 0.13671 | -0.037 | -5.884
-17.5 | -0.775 | 0.1318 | -0.037 | -5.88
-17 | -0.745 | 0.12889 | -0.036 | -5.78
-16.5 | -0.716 | 0.1237 | -0.037 | -5.792
-16 | -0.688 | 0.11808 | -0.038 | -5.827
-15.5 | -0.66 | 0.11212 | -0.039 | -5.882
-15 | -0.631 | 0.10959 | -0.04 | -5.758
-14.5 | -0.602 | 0.10814 | -0.04 | -5.567
-14 | -0.573 | 0.10129 | -0.04 | -5.653
-13.5 | -0.544 | 0.0935 | -0.041 | -5.818
-13 | -0.515 | 0.08715 | -0.042 | -5.913
-12.5 | -0.486 | 0.0909 | -0.042 | -5.347
-12 | -0.457 | 0.08599 | -0.042 | -5.313
-11.5 | -0.429 | 0.08444 | -0.044 | -5.076
-11 | -0.401 | 0.0724 | -0.047 | -5.536
-10.5 | -0.372 | 0.07056 | -0.047 | -5.266
-10 | -0.572 | 0.0488 | -0.066 | -11.721
-9.5 | -0.648 | 0.01545 | -0.086 | -41.971
-9 | -0.615 | 0.01395 | -0.089 | -44.06
-8.5 | -0.575 | 0.01206 | -0.092 | -47.709
-8 | -0.523 | 0.0107 | -0.094 | -48.875
-7.5 | -0.463 | 0.01017 | -0.096 | -45.558
-7 | -0.4 | 0.00974 | -0.097 | -41.078
-6.5 | -0.334 | 0.00934 | -0.099 | -35.766
-6 | -0.268 | 0.00884 | -0.102 | -30.353
-5.5 | -0.197 | 0.00857 | -0.104 | -23.02
-5 | -0.126 | 0.00824 | -0.105 | -15.234
-4.5 | -0.053 | 0.00811 | -0.107 | -6.577
-4 | 0.019 | 0.00795 | -0.109 | 2.427
-3.5 | 0.092 | 0.00775 | -0.11 | 11.899
-3 | 0.165 | 0.00767 | -0.112 | 21.555
-2.5 | 0.239 | 0.00764 | -0.113 | 31.325
-2 | 0.313 | 0.00752 | -0.115 | 41.587
-1.5 | 0.386 | 0.0058 | -0.117 | 66.499
-1 | 0.459 | 0.00585 | -0.118 | 78.505
-0.5 | 0.532 | 0.006 | -0.12 | 88.691
0 | 0.605 | 0.00574 | -0.121 | 105.235
0.5 | 0.677 | 0.00582 | -0.123 | 116.35
1 | 0.749 | 0.00621 | -0.124 | 120.605
1.5 | 0.819 | 0.00638 | -0.125 | 128.49
2 | 0.89 | 0.00658 | -0.127 | 135.221
2.5 | 0.961 | 0.00682 | -0.128 | 140.87
3 | 1.032 | 0.00708 | -0.129 | 145.809
3.5 | 1.102 | 0.00749 | -0.131 | 147.14
4 | 1.161 | 0.00823 | -0.132 | 140.975
4.5 | 1.22 | 0.01398 | -0.133 | 87.322
5 | 1.285 | 0.01466 | -0.134 | 87.667
5.5 | 1.348 | 0.01539 | -0.135 | 87.551
6 | 1.407 | 0.0162 | -0.136 | 86.888
6.5 | 1.464 | 0.01702 | -0.138 | 86.009
7 | 1.516 | 0.01796 | -0.139 | 84.378
7.5 | 1.564 | 0.01889 | -0.14 | 82.813
8 | 1.606 | 0.01992 | -0.141 | 80.62
8.5 | 1.641 | 0.02112 | -0.142 | 77.681
9 | 1.664 | 0.02254 | -0.144 | 73.852
9.5 | 1.642 | 0.02542 | -0.145 | 64.602
10 | 1.553 | 0.0279 | -0.145 | 55.649
10.5 | 1.002 | 0.03288 | -0.146 | 30.479
11 | 0.872 | 0.08263 | -0.083 | 10.549
11.5 | 0.897 | 0.08236 | -0.079 | 10.887
12 | 0.925 | 0.09147 | -0.081 | 10.113
12.5 | 0.952 | 0.08733 | -0.081 | 10.906
13 | 0.979 | 0.09459 | -0.08 | 10.353
13.5 | 1.012 | 0.09872 | -0.09 | 10.254
14 | 1.036 | 0.10884 | -0.085 | 9.522

## 96. Re 7M Mach 0.50 (2)
BIGFOIL.COM POLAR EXPORT
NACA65A520
NACA65A520 |  |  |  | Cl Max: | 1.4284 | at alpha= | 16.5 | deg
XFOIL ncrit=9 |  |  |  | L/D Max: | 183.918 | at alpha= | -1 | deg
Re: | 7000000 |  |  | Cd Min: | 0.13729 | at alpha= | -20 | deg
Mach: | 0.5 |  |  | Cl=0 at alpha= | -3.347 | deg
|  |  |  | @ Cl=0.1, Cd= | 0.0010521
|  |  |  | @ Cl=0.4, Cd= | 0.0052938
|  |  |  | @ Cl=0.6, Cd= | 0.0056444
alpha (deg) | Cl | Cd | Cm | Cl/Cd
-20 | -0.2271 | 0.13729 | -0.1076 | -1.6542
-19.5 | -0.2346 | 0.13063 | -0.1134 | -1.7959
-19 | -0.2384 | 0.12473 | -0.1188 | -1.9113
-18.5 | -0.2679 | 0.1169 | -0.1262 | -2.2917
-17.5 | -0.4167 | 0.09257 | -0.1479 | -4.5015
-17 | -0.4562 | 0.0819 | -0.1551 | -5.5702
-16.5 | -0.4853 | 0.07178 | -0.161 | -6.7609
-16 | -0.5173 | 0.06112 | -0.1667 | -8.4637
-15.5 | -0.5393 | 0.05139 | -0.1711 | -10.4943
-15 | -0.5703 | 0.04118 | -0.1751 | -13.849
-14.5 | -0.6035 | 0.0316 | -0.1778 | -19.0981
-14 | -0.6403 | 0.02295 | -0.1787 | -27.8998
-13.5 | -0.6693 | 0.01619 | -0.1776 | -41.3403
-13 | -0.6861 | 0.01124 | -0.1748 | -61.0409
-12.5 | -0.6808 | 0.00815 | -0.1713 | -83.5337
-12 | -0.6604 | 0.00617 | -0.168 | -107.034
-11.5 | -0.6354 | 0.00471 | -0.1645 | -134.9045
-11 | -0.6027 | 0.0037 | -0.1614 | -162.8919
-10.5 | -0.5651 | 0.00299 | -0.1585 | -188.9967
-10 | -0.5268 | 0.00246 | -0.1557 | -214.1463
-9.5 | -0.4907 | 0.00203 | -0.1527 | -241.7241
-9 | -0.4469 | 0.00178 | -0.1501 | -251.0674
-8.5 | -0.4012 | 0.00163 | -0.1473 | -246.135
-8 | -0.3578 | 0.00152 | -0.1437 | -235.3947
-7.5 | -0.3123 | 0.00146 | -0.14 | -213.9041
-7 | -0.2679 | 0.00141 | -0.1357 | -190
-6.5 | -0.2302 | 0.00135 | -0.1302 | -170.5185
-6 | -0.1892 | 0.0013 | -0.125 | -145.5385
-5 | -0.1279 | 0.00123 | -0.1103 | -103.9837
-4.5 | -0.0889 | 0.0012 | -0.1046 | -74.0833
-4 | -0.0514 | 0.00116 | -0.0988 | -44.3103
-3.5 | -0.0101 | 0.00112 | -0.0937 | -9.0179
-3 | 0.0229 | 0.0011 | -0.087 | 20.8182
-2.5 | 0.06 | 0.00108 | -0.0812 | 55.5556
-2 | 0.103 | 0.00105 | -0.0767 | 98.0952
-1.5 | 0.146 | 0.00103 | -0.0723 | 141.7476
-1 | 0.1784 | 0.00097 | -0.0659 | 183.9175
0 | 0.3736 | 0.00529 | -0.0834 | 70.6238
0.5 | 0.4429 | 0.0053 | -0.0847 | 83.566
1 | 0.5074 | 0.00541 | -0.0849 | 93.7893
1.5 | 0.5706 | 0.00557 | -0.0848 | 102.4417
2 | 0.6338 | 0.00573 | -0.0847 | 110.6108
2.5 | 0.6942 | 0.00596 | -0.084 | 116.4765
3 | 0.7524 | 0.00625 | -0.0829 | 120.384
3.5 | 0.8088 | 0.0066 | -0.0814 | 122.5455
4 | 0.857 | 0.00716 | -0.0784 | 119.6927
4.5 | 0.8716 | 0.00859 | -0.0698 | 101.4668
5 | 0.8843 | 0.01025 | -0.0614 | 86.2732
5.5 | 0.8542 | 0.01358 | -0.0475 | 62.9013
6 | 0.869 | 0.01579 | -0.0409 | 55.0348
7 | 0.8579 | 0.02281 | -0.0248 | 37.6107
7.5 | 0.8972 | 0.02455 | -0.0223 | 36.5458
8 | 0.9354 | 0.02643 | -0.0199 | 35.3916
8.5 | 0.968 | 0.02867 | -0.0169 | 33.7635
9 | 1.0092 | 0.03053 | -0.0148 | 33.056
9.5 | 1.0484 | 0.03256 | -0.0125 | 32.199
10 | 1.0833 | 0.0349 | -0.0099 | 31.0401
10.5 | 1.1185 | 0.03732 | -0.0074 | 29.9705
11 | 1.1539 | 0.0398 | -0.0049 | 28.9925
11.5 | 1.1879 | 0.04245 | -0.0024 | 27.9835
12 | 1.2217 | 0.04521 | 0 | 27.0228
12.5 | 1.2537 | 0.04813 | 0.0025 | 26.0482
13.5 | 1.312 | 0.05478 | 0.0075 | 23.9503
14 | 1.3403 | 0.05832 | 0.0099 | 22.9818
16 | 1.4139 | 0.07802 | 0.0167 | 18.1223
16.5 | 1.4284 | 0.08355 | 0.0185 | 17.0963
17 | 1.1981 | 0.0869 | 0.0251 | 13.7871
17.5 | 1.1965 | 0.09386 | 0.0234 | 12.7477
18 | 1.1793 | 0.10018 | 0.0223 | 11.7718
18.5 | 1.1448 | 0.10492 | 0.0206 | 10.9112
19 | 1.1165 | 0.11088 | 0.0177 | 10.0694
19.5 | 1.0895 | 0.11728 | 0.014 | 9.2897
20 | 1.0611 | 0.12412 | 0.0094 | 8.549

## 97. Re 8M Mach 0.00 (1)
BIGFOIL.COM POLAR EXPORT
NACA65A520
NACA65A520 |  |  |  | Cl Max: | 1.796 | at alpha= | 14 | deg
JavaFoil+Calcfoil stall+Eppler ext transition |  |  |  | L/D Max: | 151.647 | at alpha= | 4 | deg
Re: | 8000000 |  |  | Cd Min: | 0.00524 | at alpha= | -2 | deg
Mach: | 0 |  |  | Cl=0 at alpha= | -4.1349 | deg
|  |  |  | @ Cl=0.1, Cd= | 0.0069851
|  |  |  | @ Cl=0.4, Cd= | 0.0053009
|  |  |  | @ Cl=0.6, Cd= | 0.0054467
alpha (deg) | Cl | Cd | Cm | Cl/Cd
-20 | -0.86 | 0.13808 | -0.033 | -6.227
-19.5 | -0.871 | 0.13335 | -0.033 | -6.533
-19 | -0.885 | 0.12333 | -0.035 | -7.175
-18.5 | -0.898 | 0.11248 | -0.037 | -7.986
-18 | -0.91 | 0.10266 | -0.039 | -8.861
-17.5 | -0.927 | 0.08661 | -0.043 | -10.702
-17 | -0.96 | 0.06146 | -0.048 | -15.613
-16.5 | -0.988 | 0.04255 | -0.052 | -23.222
-16 | -0.994 | 0.03529 | -0.055 | -28.181
-15.5 | -0.998 | 0.02889 | -0.057 | -34.543
-15 | -0.996 | 0.02402 | -0.059 | -41.442
-14.5 | -0.984 | 0.0216 | -0.061 | -45.531
-14 | -0.973 | 0.0174 | -0.063 | -55.943
-13.5 | -0.951 | 0.0162 | -0.064 | -58.676
-13 | -0.925 | 0.01496 | -0.066 | -61.847
-12.5 | -0.903 | 0.01312 | -0.068 | -68.768
-12 | -0.868 | 0.01244 | -0.07 | -69.785
-11.5 | -0.83 | 0.01174 | -0.072 | -70.704
-11 | -0.788 | 0.01116 | -0.073 | -70.606
-10.5 | -0.743 | 0.01056 | -0.075 | -70.394
-10 | -0.695 | 0.01017 | -0.076 | -68.357
-9.5 | -0.646 | 0.00967 | -0.078 | -66.764
-9 | -0.594 | 0.00888 | -0.08 | -66.871
-8.5 | -0.536 | 0.00859 | -0.081 | -62.442
-8 | -0.478 | 0.00836 | -0.083 | -57.167
-7.5 | -0.418 | 0.00811 | -0.084 | -51.529
-7 | -0.358 | 0.00791 | -0.086 | -45.211
-6.5 | -0.296 | 0.00776 | -0.087 | -38.184
-6 | -0.234 | 0.00757 | -0.088 | -30.97
-5.5 | -0.172 | 0.0074 | -0.09 | -23.24
-5 | -0.109 | 0.00732 | -0.091 | -14.932
-4.5 | -0.046 | 0.00719 | -0.093 | -6.454
-4 | 0.017 | 0.0071 | -0.094 | 2.359
-3.5 | 0.08 | 0.00702 | -0.095 | 11.4
-3 | 0.143 | 0.00691 | -0.097 | 20.757
-2.5 | 0.207 | 0.00682 | -0.098 | 30.39
-2 | 0.271 | 0.00524 | -0.1 | 51.658
-1.5 | 0.334 | 0.00528 | -0.101 | 63.251
-1 | 0.398 | 0.0053 | -0.102 | 75.053
-0.5 | 0.461 | 0.00533 | -0.104 | 86.527
0 | 0.524 | 0.00536 | -0.105 | 97.878
0.5 | 0.588 | 0.00542 | -0.107 | 108.445
1 | 0.651 | 0.00556 | -0.108 | 117.146
1.5 | 0.714 | 0.00568 | -0.109 | 125.714
2 | 0.777 | 0.00581 | -0.111 | 133.855
2.5 | 0.84 | 0.00598 | -0.112 | 140.642
3 | 0.903 | 0.00628 | -0.113 | 143.946
3.5 | 0.966 | 0.00664 | -0.115 | 145.518
4 | 1.02 | 0.00673 | -0.116 | 151.647
4.5 | 1.07 | 0.0109 | -0.116 | 98.195
5 | 1.129 | 0.01127 | -0.117 | 100.181
5.5 | 1.187 | 0.01165 | -0.118 | 101.848
6 | 1.243 | 0.01208 | -0.119 | 102.941
6.5 | 1.299 | 0.01252 | -0.12 | 103.779
7 | 1.354 | 0.01298 | -0.121 | 104.325
7.5 | 1.408 | 0.01342 | -0.123 | 104.889
8 | 1.46 | 0.01393 | -0.124 | 104.839
8.5 | 1.511 | 0.01444 | -0.125 | 104.619
9 | 1.56 | 0.01498 | -0.126 | 104.166
9.5 | 1.603 | 0.01557 | -0.127 | 102.971
10 | 1.643 | 0.01621 | -0.128 | 101.346
10.5 | 1.679 | 0.01681 | -0.129 | 99.906
11 | 1.711 | 0.01759 | -0.13 | 97.247
11.5 | 1.738 | 0.0184 | -0.131 | 94.489
12 | 1.76 | 0.02009 | -0.132 | 87.6
12.5 | 1.778 | 0.02112 | -0.133 | 84.206
13 | 1.79 | 0.02205 | -0.133 | 81.156
13.5 | 1.795 | 0.0232 | -0.134 | 77.377
14 | 1.796 | 0.0243 | -0.135 | 73.921
14.5 | 1.791 | 0.02559 | -0.136 | 70.001
15 | 1.782 | 0.02703 | -0.137 | 65.932
15.5 | 1.767 | 0.02844 | -0.137 | 62.147
16 | 1.748 | 0.02999 | -0.138 | 58.277
16.5 | 1.724 | 0.03148 | -0.139 | 54.765
17 | 1.697 | 0.03309 | -0.139 | 51.272
17.5 | 1.664 | 0.03519 | -0.14 | 47.294
18 | 1.628 | 0.03736 | -0.14 | 43.581
18.5 | 1.589 | 0.0402 | -0.141 | 39.528
19 | 1.549 | 0.04275 | -0.141 | 36.229

## 98. Re 8M Mach 0.00 (2)
BIGFOIL.COM POLAR EXPORT
NACA65A520
NACA65A520 |  |  |  | Cl Max: | 1.5865 | at alpha= | 20 | deg
XFOIL ncrit=9 |  |  |  | L/D Max: | 134.981 | at alpha= | 3 | deg
Re: | 8000000 |  |  | Cd Min: | 0.06565 | at alpha= | 20 | deg
Mach: | 0 |  |  | Cl=0 at alpha= | -3.5595 | deg
|  |  |  | @ Cl=0.1, Cd= | 0.0061671
|  |  |  | @ Cl=0.4, Cd= | 0.0045133
|  |  |  | @ Cl=0.6, Cd= | 0.0046907
alpha (deg) | Cl | Cd | Cm | Cl/Cd
-20 | -1.1797 | 0.036 | -0.1308 | -32.7694
-19 | -1.1437 | 0.0306 | -0.1308 | -37.3758
-18.5 | -1.1234 | 0.0282 | -0.1306 | -39.8369
-18 | -1.1071 | 0.02567 | -0.1298 | -43.1282
-17.5 | -1.107 | 0.02231 | -0.1278 | -49.619
-17 | -1.0685 | 0.02129 | -0.1278 | -50.1879
-16.5 | -1.0417 | 0.01965 | -0.1269 | -53.0127
-16 | -1.0231 | 0.01763 | -0.1251 | -58.0318
-15.5 | -0.9904 | 0.01638 | -0.1243 | -60.464
-15 | -0.9569 | 0.01524 | -0.1233 | -62.7887
-14.5 | -0.9212 | 0.01421 | -0.1225 | -64.8276
-14 | -0.889 | 0.0131 | -0.1211 | -67.8626
-13.5 | -0.8525 | 0.01224 | -0.1199 | -69.6487
-13 | -0.815 | 0.01152 | -0.1185 | -70.7465
-12.5 | -0.7753 | 0.01096 | -0.1172 | -70.7391
-12 | -0.7388 | 0.01033 | -0.1152 | -71.5198
-11.5 | -0.7013 | 0.00979 | -0.113 | -71.6343
-11 | -0.6648 | 0.00925 | -0.1105 | -71.8703
-10.5 | -0.6218 | 0.00893 | -0.1088 | -69.6305
-10 | -0.5791 | 0.00858 | -0.1071 | -67.4942
-9.5 | -0.533 | 0.00833 | -0.1059 | -63.9856
-9 | -0.4895 | 0.00809 | -0.1041 | -60.5068
-8.5 | -0.4478 | 0.00789 | -0.1017 | -56.7554
-8 | -0.4068 | 0.00772 | -0.0992 | -52.6943
-7.5 | -0.3602 | 0.00754 | -0.0978 | -47.7719
-7 | -0.3139 | 0.00733 | -0.0963 | -42.824
-6.5 | -0.2688 | 0.00713 | -0.0945 | -37.6999
-6 | -0.2224 | 0.00697 | -0.093 | -31.9082
-5.5 | -0.176 | 0.00684 | -0.0914 | -25.731
-5 | -0.1298 | 0.00672 | -0.0898 | -19.3155
-4.5 | -0.0853 | 0.00655 | -0.0878 | -13.0229
-3.5 | 0.0054 | 0.00635 | -0.0841 | 0.85039
-3 | 0.0497 | 0.00626 | -0.0819 | 7.9393
-2.5 | 0.0932 | 0.00621 | -0.0797 | 15.0081
-2 | 0.1328 | 0.00596 | -0.0765 | 22.2819
-1.5 | 0.1698 | 0.00573 | -0.0729 | 29.6335
-1 | 0.205 | 0.00549 | -0.0689 | 37.3406
-0.5 | 0.2725 | 0.00489 | -0.0725 | 55.726
0 | 0.3802 | 0.00451 | -0.0852 | 84.3016
0.5 | 0.4405 | 0.00452 | -0.0868 | 97.4558
1 | 0.4994 | 0.00453 | -0.088 | 110.2428
1.5 | 0.552 | 0.00462 | -0.0878 | 119.4805
2 | 0.6063 | 0.0047 | -0.088 | 129
2.5 | 0.6559 | 0.00488 | -0.0873 | 134.4057
3 | 0.6992 | 0.00518 | -0.0852 | 134.9807
4 | 0.7688 | 0.00625 | -0.078 | 123.008
4.5 | 0.7896 | 0.00719 | -0.072 | 109.8192
5 | 0.825 | 0.00782 | -0.0689 | 105.4987
5.5 | 0.8331 | 0.0093 | -0.0611 | 89.5806
6 | 0.8667 | 0.01007 | -0.058 | 86.0675
6.5 | 0.8879 | 0.01133 | -0.0531 | 78.3672
7 | 0.8978 | 0.01312 | -0.0466 | 68.4299
7.5 | 0.9358 | 0.0139 | -0.0448 | 67.3237
8 | 0.9743 | 0.0147 | -0.0431 | 66.2789
8.5 | 1.0111 | 0.0156 | -0.0413 | 64.8141
9 | 1.0482 | 0.01652 | -0.0397 | 63.4504
9.5 | 1.0874 | 0.01738 | -0.0384 | 62.5662
10 | 1.1214 | 0.01851 | -0.0366 | 60.5835
10.5 | 1.1564 | 0.01964 | -0.035 | 58.8798
11 | 1.1919 | 0.02079 | -0.0335 | 57.3304
11.5 | 1.2252 | 0.02209 | -0.0319 | 55.464
12 | 1.2588 | 0.02339 | -0.0305 | 53.8179
12.5 | 1.2879 | 0.02499 | -0.0286 | 51.5366
13 | 1.3184 | 0.02659 | -0.0271 | 49.5825
13.5 | 1.3438 | 0.02851 | -0.0251 | 47.1343
14 | 1.3764 | 0.03 | -0.024 | 45.88
15 | 1.4398 | 0.03385 | -0.0228 | 42.5347
15.5 | 1.4624 | 0.03614 | -0.0212 | 40.4649
16 | 1.4512 | 0.04097 | -0.0169 | 35.421
16.5 | 1.4912 | 0.04207 | -0.0169 | 35.4457
17 | 1.499 | 0.04568 | -0.0147 | 32.8152
17.5 | 1.5117 | 0.049 | -0.0131 | 30.851
18 | 1.5362 | 0.05141 | -0.0124 | 29.8813
18.5 | 1.5402 | 0.05564 | -0.0107 | 27.6815
19 | 1.5563 | 0.05881 | -0.0097 | 26.4632
19.5 | 1.572 | 0.06215 | -0.0091 | 25.2936
20 | 1.5865 | 0.06565 | -0.0086 | 24.166

## 99. Re 8M Mach 0.10 (1)
BIGFOIL.COM POLAR EXPORT
NACA65A520
NACA65A520 |  |  |  | Cl Max: | 1.788 | at alpha= | 13.5 | deg
JavaFoil+Calcfoil stall+Eppler ext transition |  |  |  | L/D Max: | 144.44 | at alpha= | 3.5 | deg
Re: | 8000000 |  |  | Cd Min: | 0.00528 | at alpha= | -1.5 | deg
Mach: | 0.1 |  |  | Cl=0 at alpha= | -4.1328 | deg
|  |  |  | @ Cl=0.1, Cd= | 0.0070081
|  |  |  | @ Cl=0.4, Cd= | 0.0053
|  |  |  | @ Cl=0.6, Cd= | 0.0054843
alpha (deg) | Cl | Cd | Cm | Cl/Cd
-20 | -0.815 | 0.14598 | -0.031 | -5.585
-19.5 | -0.833 | 0.13686 | -0.033 | -6.085
-19 | -0.848 | 0.12822 | -0.034 | -6.617
-18.5 | -0.864 | 0.11789 | -0.036 | -7.33
-18 | -0.879 | 0.10775 | -0.039 | -8.154
-17.5 | -0.886 | 0.10278 | -0.04 | -8.618
-17 | -0.902 | 0.08798 | -0.043 | -10.251
-16.5 | -0.95 | 0.05352 | -0.051 | -17.745
-16 | -0.972 | 0.03905 | -0.054 | -24.887
-15.5 | -0.98 | 0.03127 | -0.057 | -31.331
-15 | -0.979 | 0.0267 | -0.059 | -36.654
-14.5 | -0.974 | 0.02246 | -0.061 | -43.363
-14 | -0.959 | 0.02061 | -0.063 | -46.511
-13.5 | -0.946 | 0.01663 | -0.065 | -56.877
-13 | -0.921 | 0.01541 | -0.066 | -59.796
-12.5 | -0.9 | 0.01342 | -0.069 | -67.106
-12 | -0.867 | 0.01262 | -0.07 | -68.761
-11.5 | -0.83 | 0.01189 | -0.072 | -69.837
-11 | -0.789 | 0.01133 | -0.073 | -69.663
-10.5 | -0.745 | 0.01074 | -0.075 | -69.342
-10 | -0.697 | 0.01021 | -0.077 | -68.279
-9.5 | -0.647 | 0.00979 | -0.078 | -66.037
-9 | -0.596 | 0.00891 | -0.08 | -66.91
-8.5 | -0.539 | 0.0086 | -0.082 | -62.647
-8 | -0.48 | 0.00837 | -0.083 | -57.364
-7.5 | -0.42 | 0.0082 | -0.085 | -51.253
-7 | -0.359 | 0.00797 | -0.086 | -45.078
-6.5 | -0.298 | 0.00776 | -0.087 | -38.378
-6 | -0.236 | 0.00762 | -0.089 | -30.931
-5.5 | -0.173 | 0.00745 | -0.09 | -23.203
-5 | -0.11 | 0.00735 | -0.092 | -14.948
-4.5 | -0.047 | 0.00718 | -0.093 | -6.49
-4 | 0.017 | 0.00711 | -0.095 | 2.366
-3.5 | 0.08 | 0.00703 | -0.096 | 11.445
-3 | 0.144 | 0.00696 | -0.097 | 20.71
-2.5 | 0.208 | 0.00686 | -0.099 | 30.366
-2 | 0.272 | 0.0053 | -0.1 | 51.334
-1.5 | 0.336 | 0.00528 | -0.102 | 63.567
-1 | 0.4 | 0.0053 | -0.103 | 75.361
-0.5 | 0.463 | 0.00536 | -0.104 | 86.356
0 | 0.527 | 0.00542 | -0.106 | 97.331
0.5 | 0.591 | 0.00547 | -0.107 | 107.914
1 | 0.654 | 0.00557 | -0.108 | 117.498
1.5 | 0.718 | 0.00569 | -0.11 | 126.191
2 | 0.781 | 0.00587 | -0.111 | 133.165
2.5 | 0.845 | 0.00601 | -0.113 | 140.659
3 | 0.908 | 0.00629 | -0.114 | 144.386
3.5 | 0.971 | 0.00672 | -0.115 | 144.44
4 | 1.024 | 0.0071 | -0.116 | 144.274
4.5 | 1.075 | 0.01097 | -0.116 | 97.963
5 | 1.134 | 0.01135 | -0.117 | 99.896
5.5 | 1.192 | 0.01176 | -0.119 | 101.381
6 | 1.249 | 0.01217 | -0.12 | 102.591
6.5 | 1.305 | 0.01264 | -0.121 | 103.221
7 | 1.36 | 0.01309 | -0.122 | 103.899
7.5 | 1.414 | 0.01354 | -0.123 | 104.412
8 | 1.466 | 0.01406 | -0.124 | 104.31
8.5 | 1.517 | 0.01462 | -0.125 | 103.802
9 | 1.566 | 0.01517 | -0.126 | 103.232
9.5 | 1.609 | 0.01575 | -0.128 | 102.174
10 | 1.648 | 0.0164 | -0.129 | 100.458
10.5 | 1.683 | 0.01701 | -0.13 | 98.92
11 | 1.714 | 0.01782 | -0.131 | 96.175
11.5 | 1.739 | 0.01873 | -0.131 | 92.887
12 | 1.76 | 0.02041 | -0.132 | 86.234
12.5 | 1.777 | 0.02144 | -0.133 | 82.877
13 | 1.786 | 0.0224 | -0.134 | 79.701
13.5 | 1.788 | 0.02363 | -0.135 | 75.68
14 | 1.786 | 0.02484 | -0.136 | 71.911
14.5 | 1.778 | 0.0261 | -0.137 | 68.107
15 | 1.764 | 0.02754 | -0.137 | 64.049
15.5 | 1.745 | 0.02908 | -0.138 | 60.006
16 | 1.721 | 0.03076 | -0.139 | 55.936
16.5 | 1.692 | 0.03232 | -0.139 | 52.348
17 | 1.658 | 0.03437 | -0.14 | 48.246
17.5 | 1.62 | 0.03635 | -0.14 | 44.58
18 | 1.579 | 0.03868 | -0.141 | 40.822
18.5 | 1.534 | 0.04159 | -0.141 | 36.891

## 100. Re 8M Mach 0.10 (2)
BIGFOIL.COM POLAR EXPORT
NACA65A520
NACA65A520 |  |  |  | Cl Max: | 1.5816 | at alpha= | 20 | deg
XFOIL ncrit=9 |  |  |  | L/D Max: | 135.521 | at alpha= | 3 | deg
Re: | 8000000 |  |  | Cd Min: | 0.06785 | at alpha= | 20 | deg
Mach: | 0.1 |  |  | Cl=0 at alpha= | -3.5547 | deg
|  |  |  | @ Cl=0.1, Cd= | 0.0061967
|  |  |  | @ Cl=0.4, Cd= | 0.00453
|  |  |  | @ Cl=0.6, Cd= | 0.0046999
alpha (deg) | Cl | Cd | Cm | Cl/Cd
-20 | -1.1703 | 0.0381 | -0.1335 | -30.7165
-19 | -1.137 | 0.03222 | -0.1336 | -35.2886
-18.5 | -1.118 | 0.02959 | -0.1334 | -37.783
-18 | -1.0998 | 0.02705 | -0.1328 | -40.658
-17.5 | -1.1002 | 0.0235 | -0.1309 | -46.817
-17 | -1.0603 | 0.0225 | -0.131 | -47.1244
-16.5 | -1.0359 | 0.02064 | -0.1299 | -50.189
-16 | -1.0214 | 0.01833 | -0.1278 | -55.7229
-15.5 | -0.989 | 0.017 | -0.1269 | -58.1765
-15 | -0.9576 | 0.0157 | -0.1257 | -60.9936
-14.5 | -0.921 | 0.01466 | -0.1249 | -62.824
-14 | -0.8887 | 0.01349 | -0.1234 | -65.8784
-13.5 | -0.8526 | 0.01255 | -0.1222 | -67.9363
-13 | -0.8155 | 0.01176 | -0.1208 | -69.3452
-12.5 | -0.7759 | 0.01114 | -0.1193 | -69.6499
-12 | -0.7385 | 0.0105 | -0.1174 | -70.3333
-11.5 | -0.7007 | 0.00994 | -0.1153 | -70.493
-11 | -0.664 | 0.00938 | -0.1127 | -70.7889
-10.5 | -0.6227 | 0.009 | -0.1106 | -69.1889
-10 | -0.5802 | 0.00864 | -0.1087 | -67.1528
-9.5 | -0.5335 | 0.00839 | -0.1075 | -63.5876
-9 | -0.4893 | 0.00814 | -0.1057 | -60.1106
-8.5 | -0.4466 | 0.00792 | -0.1035 | -56.3889
-8 | -0.4065 | 0.00775 | -0.1006 | -52.4516
-7.5 | -0.361 | 0.00757 | -0.0989 | -47.6882
-7 | -0.3144 | 0.00737 | -0.0973 | -42.6594
-6.5 | -0.2695 | 0.00717 | -0.0954 | -37.5872
-6 | -0.2229 | 0.00699 | -0.0938 | -31.8884
-5.5 | -0.1768 | 0.00687 | -0.0921 | -25.7351
-5 | -0.1301 | 0.00674 | -0.0905 | -19.3027
-4.5 | -0.086 | 0.00657 | -0.0883 | -13.0898
-4 | -0.0415 | 0.00649 | -0.0862 | -6.3945
-3.5 | 0.0051 | 0.00637 | -0.0845 | 0.80063
-3 | 0.049 | 0.00628 | -0.0822 | 7.8025
-2.5 | 0.0931 | 0.00623 | -0.08 | 14.9438
-2 | 0.1345 | 0.00603 | -0.0771 | 22.3051
-1.5 | 0.169 | 0.00577 | -0.0729 | 29.2894
-1 | 0.2039 | 0.00552 | -0.0687 | 36.9384
-0.5 | 0.272 | 0.00491 | -0.0724 | 55.3971
0 | 0.3808 | 0.00453 | -0.0853 | 84.0618
0.5 | 0.4416 | 0.00453 | -0.0869 | 97.4834
1 | 0.5001 | 0.00454 | -0.0879 | 110.1542
1.5 | 0.553 | 0.00464 | -0.0878 | 119.181
2 | 0.6079 | 0.00471 | -0.088 | 129.0658
2.5 | 0.658 | 0.00489 | -0.0873 | 134.5603
3 | 0.702 | 0.00518 | -0.0854 | 135.5212
3.5 | 0.738 | 0.00568 | -0.0818 | 129.9296
4.5 | 0.7919 | 0.00723 | -0.0718 | 109.5297
5 | 0.8259 | 0.0079 | -0.0684 | 104.5443
5.5 | 0.8341 | 0.0094 | -0.0606 | 88.734
6 | 0.8675 | 0.0102 | -0.0575 | 85.049
6.5 | 0.8877 | 0.01152 | -0.0523 | 77.0573
7 | 0.8963 | 0.01338 | -0.0457 | 66.988
7.5 | 0.9357 | 0.01414 | -0.044 | 66.174
8 | 0.9732 | 0.015 | -0.0422 | 64.88
8.5 | 1.0111 | 0.0159 | -0.0405 | 63.5912
9 | 1.0481 | 0.01686 | -0.0388 | 62.1649
9.5 | 1.0864 | 0.01779 | -0.0374 | 61.068
10 | 1.1218 | 0.0189 | -0.0356 | 59.3545
10.5 | 1.156 | 0.02013 | -0.0339 | 57.4267
11 | 1.1912 | 0.02134 | -0.0324 | 55.8201
11.5 | 1.2259 | 0.02259 | -0.0309 | 54.2674
12 | 1.2584 | 0.02402 | -0.0293 | 52.3897
12.5 | 1.2867 | 0.02574 | -0.0273 | 49.9883
13 | 1.3191 | 0.02724 | -0.0259 | 48.4251
13.5 | 1.3444 | 0.02922 | -0.0239 | 46.0096
14 | 1.3746 | 0.03097 | -0.0225 | 44.3849
15 | 1.4401 | 0.03478 | -0.0214 | 41.406
15.5 | 1.46 | 0.03733 | -0.0195 | 39.1106
16 | 1.4508 | 0.04209 | -0.0155 | 34.469
16.5 | 1.4858 | 0.04368 | -0.0151 | 34.0156
17 | 1.4934 | 0.04739 | -0.0129 | 31.513
17.5 | 1.5079 | 0.05064 | -0.0114 | 29.7769
18 | 1.5326 | 0.05311 | -0.0107 | 28.8571
18.5 | 1.5381 | 0.05728 | -0.0091 | 26.8523
19 | 1.5512 | 0.06089 | -0.0081 | 25.4754
19.5 | 1.5654 | 0.06445 | -0.0074 | 24.2886
20 | 1.5816 | 0.06785 | -0.0069 | 23.3102

## 101. Re 8M Mach 0.25 (1)
BIGFOIL.COM POLAR EXPORT
NACA65A520
NACA65A520 |  |  |  | Cl Max: | 1.751 | at alpha= | 12.5 | deg
JavaFoil+Calcfoil stall+Eppler ext transition |  |  |  | L/D Max: | 161.992 | at alpha= | 3.5 | deg
Re: | 8000000 |  |  | Cd Min: | 0.00536 | at alpha= | -1.5 | deg
Mach: | 0.25 |  |  | Cl=0 at alpha= | -4.1308 | deg
|  |  |  | @ Cl=0.1, Cd= | 0.0070917
|  |  |  | @ Cl=0.4, Cd= | 0.0053933
|  |  |  | @ Cl=0.6, Cd= | 0.0055335
alpha (deg) | Cl | Cd | Cm | Cl/Cd
-18.5 | -0.588 | 0.14667 | -0.031 | -4.006
-18 | -0.63 | 0.13824 | -0.032 | -4.554
-17.5 | -0.667 | 0.12979 | -0.033 | -5.14
-17 | -0.701 | 0.1218 | -0.035 | -5.753
-16.5 | -0.731 | 0.1118 | -0.037 | -6.542
-16 | -0.76 | 0.09992 | -0.041 | -7.601
-15.5 | -0.785 | 0.08704 | -0.045 | -9.02
-15 | -0.799 | 0.08036 | -0.047 | -9.947
-14.5 | -0.882 | 0.03286 | -0.06 | -26.84
-14 | -0.893 | 0.02692 | -0.063 | -33.162
-13.5 | -0.894 | 0.02269 | -0.065 | -39.4
-13 | -0.884 | 0.02038 | -0.067 | -43.376
-12.5 | -0.874 | 0.01616 | -0.069 | -54.074
-12 | -0.851 | 0.01465 | -0.071 | -58.089
-11.5 | -0.828 | 0.01295 | -0.073 | -63.925
-11 | -0.791 | 0.01221 | -0.075 | -64.81
-10.5 | -0.751 | 0.01146 | -0.077 | -65.535
-10 | -0.706 | 0.01087 | -0.078 | -64.917
-9.5 | -0.656 | 0.01033 | -0.08 | -63.525
-9 | -0.604 | 0.00937 | -0.082 | -64.48
-8.5 | -0.551 | 0.00904 | -0.084 | -60.941
-8 | -0.491 | 0.00872 | -0.086 | -56.327
-7.5 | -0.43 | 0.00844 | -0.087 | -51.005
-7 | -0.368 | 0.00817 | -0.088 | -45.097
-6.5 | -0.305 | 0.00795 | -0.09 | -38.43
-6 | -0.242 | 0.00775 | -0.091 | -31.179
-5.5 | -0.177 | 0.0076 | -0.093 | -23.357
-5 | -0.113 | 0.00742 | -0.094 | -15.193
-4.5 | -0.048 | 0.00729 | -0.096 | -6.566
-4 | 0.017 | 0.00721 | -0.097 | 2.398
-3.5 | 0.083 | 0.00711 | -0.099 | 11.621
-3 | 0.148 | 0.00704 | -0.1 | 21.039
-2.5 | 0.214 | 0.00694 | -0.101 | 30.829
-2 | 0.28 | 0.00687 | -0.103 | 40.71
-1.5 | 0.345 | 0.00536 | -0.104 | 64.458
-1 | 0.411 | 0.0054 | -0.106 | 76.081
-0.5 | 0.476 | 0.00545 | -0.107 | 87.376
0 | 0.542 | 0.00548 | -0.109 | 98.827
0.5 | 0.607 | 0.00554 | -0.11 | 109.477
1 | 0.672 | 0.00567 | -0.111 | 118.642
1.5 | 0.738 | 0.00585 | -0.113 | 126.01
2 | 0.803 | 0.00599 | -0.114 | 134.041
2.5 | 0.868 | 0.00618 | -0.116 | 140.511
3 | 0.933 | 0.00649 | -0.117 | 143.876
3.5 | 0.995 | 0.00614 | -0.118 | 161.992
4 | 1.048 | 0.00733 | -0.119 | 142.944
4.5 | 1.102 | 0.01141 | -0.119 | 96.589
5 | 1.162 | 0.01183 | -0.12 | 98.288
5.5 | 1.222 | 0.01229 | -0.122 | 99.385
6 | 1.28 | 0.01274 | -0.123 | 100.438
6.5 | 1.337 | 0.01325 | -0.124 | 100.852
7 | 1.392 | 0.01377 | -0.125 | 101.125
7.5 | 1.446 | 0.01433 | -0.126 | 100.908
8 | 1.498 | 0.01488 | -0.128 | 100.664
8.5 | 1.548 | 0.01545 | -0.129 | 100.214
9 | 1.597 | 0.0161 | -0.13 | 99.163
9.5 | 1.636 | 0.01679 | -0.131 | 97.466
10 | 1.671 | 0.01753 | -0.132 | 95.321
10.5 | 1.699 | 0.01848 | -0.133 | 91.965
11 | 1.723 | 0.01932 | -0.134 | 89.152
11.5 | 1.739 | 0.02117 | -0.135 | 82.136
12 | 1.749 | 0.02234 | -0.136 | 78.3
12.5 | 1.751 | 0.02352 | -0.136 | 74.445
13 | 1.741 | 0.02498 | -0.137 | 69.708
13.5 | 1.722 | 0.02644 | -0.138 | 65.148
14 | 1.694 | 0.02799 | -0.139 | 60.504
14.5 | 1.655 | 0.02987 | -0.14 | 55.403
15 | 1.607 | 0.0319 | -0.14 | 50.39
15.5 | 1.55 | 0.03409 | -0.141 | 45.471
16 | 1.483 | 0.0366 | -0.141 | 40.518
16.5 | 1.406 | 0.0402 | -0.141 | 34.978
17 | 1.323 | 0.04363 | -0.142 | 30.329
17.5 | 1.231 | 0.04902 | -0.141 | 25.123

## 102. Re 8M Mach 0.25 (2)
BIGFOIL.COM POLAR EXPORT
NACA65A520
NACA65A520 |  |  |  | Cl Max: | 1.5311 | at alpha= | 19 | deg
XFOIL ncrit=9 |  |  |  | L/D Max: | 136.324 | at alpha= | 3 | deg
Re: | 8000000 |  |  | Cd Min: | 0.07146 | at alpha= | 19 | deg
Mach: | 0.25 |  |  | Cl=0 at alpha= | -3.5251 | deg
|  |  |  | @ Cl=0.1, Cd= | 0.006302
|  |  |  | @ Cl=0.4, Cd= | 0.0046309
|  |  |  | @ Cl=0.6, Cd= | 0.0047945
alpha (deg) | Cl | Cd | Cm | Cl/Cd
-20 | -1.0863 | 0.05328 | -0.1447 | -20.3885
-19.5 | -1.1002 | 0.04667 | -0.1464 | -23.574
-19 | -1.091 | 0.04236 | -0.1471 | -25.7554
-18.5 | -1.0813 | 0.03828 | -0.1474 | -28.2471
-18 | -1.0724 | 0.03435 | -0.1472 | -31.2198
-17.5 | -1.065 | 0.03057 | -0.1464 | -34.8381
-17 | -1.0354 | 0.02837 | -0.1459 | -36.4963
-16.5 | -1.0149 | 0.02574 | -0.1448 | -39.4289
-16 | -1.0023 | 0.02287 | -0.1429 | -43.826
-15.5 | -0.9682 | 0.02127 | -0.1418 | -45.5195
-15 | -0.9486 | 0.01902 | -0.1397 | -49.8738
-14.5 | -0.9241 | 0.01708 | -0.1375 | -54.1042
-14 | -0.8886 | 0.01579 | -0.136 | -56.2761
-13.5 | -0.8512 | 0.0146 | -0.1345 | -58.3014
-13 | -0.8167 | 0.01335 | -0.1326 | -61.176
-12.5 | -0.7768 | 0.01241 | -0.1311 | -62.5947
-12 | -0.7367 | 0.01159 | -0.1293 | -63.5634
-11.5 | -0.7 | 0.01076 | -0.1268 | -65.0558
-11 | -0.6612 | 0.01009 | -0.1242 | -65.5302
-10.5 | -0.6195 | 0.00958 | -0.1218 | -64.666
-10 | -0.5813 | 0.00906 | -0.1186 | -64.1611
-9.5 | -0.538 | 0.00868 | -0.1161 | -61.9816
-9 | -0.4905 | 0.0084 | -0.1143 | -58.3929
-8.5 | -0.4451 | 0.00815 | -0.1121 | -54.6135
-8 | -0.399 | 0.00792 | -0.1098 | -50.3788
-7.5 | -0.3578 | 0.00776 | -0.1065 | -46.1082
-7 | -0.3163 | 0.00757 | -0.1033 | -41.7834
-6.5 | -0.2718 | 0.00735 | -0.1007 | -36.9796
-6 | -0.2256 | 0.00715 | -0.0985 | -31.5524
-5.5 | -0.1801 | 0.00702 | -0.0961 | -25.6553
-5 | -0.1327 | 0.00687 | -0.0941 | -19.3159
-4.5 | -0.0898 | 0.00672 | -0.0911 | -13.3631
-4 | -0.0435 | 0.00659 | -0.0889 | -6.6009
-3.5 | 0.0023 | 0.0065 | -0.0866 | 0.35385
-3 | 0.0451 | 0.00642 | -0.0836 | 7.0249
-2.5 | 0.0913 | 0.00632 | -0.0814 | 14.4462
-2 | 0.1347 | 0.00623 | -0.0786 | 21.6212
-1.5 | 0.1628 | 0.00602 | -0.0725 | 27.0432
-1 | 0.2028 | 0.0057 | -0.0691 | 35.5789
0 | 0.3809 | 0.00464 | -0.0851 | 82.0905
0.5 | 0.4442 | 0.00461 | -0.0869 | 96.3557
1 | 0.5042 | 0.00463 | -0.0878 | 108.8985
1.5 | 0.5598 | 0.00473 | -0.0879 | 118.351
2 | 0.6159 | 0.00482 | -0.088 | 127.7801
2.5 | 0.6674 | 0.005 | -0.0871 | 133.48
3 | 0.7157 | 0.00525 | -0.0857 | 136.3238
3.5 | 0.752 | 0.00577 | -0.0819 | 130.3293
4.5 | 0.8038 | 0.00746 | -0.0709 | 107.748
5 | 0.8318 | 0.00837 | -0.0661 | 99.3787
5.5 | 0.8361 | 0.01009 | -0.0575 | 82.8642
6 | 0.8694 | 0.01101 | -0.0542 | 78.9646
7 | 0.8923 | 0.01473 | -0.0414 | 60.5771
7.5 | 0.9309 | 0.0157 | -0.0394 | 59.293
8 | 0.9712 | 0.01664 | -0.0378 | 58.3654
8.5 | 1.0068 | 0.01783 | -0.0356 | 56.4666
9 | 1.0452 | 0.01894 | -0.0338 | 55.1848
9.5 | 1.0848 | 0.02003 | -0.0323 | 54.1588
10 | 1.1187 | 0.02148 | -0.0302 | 52.081
10.5 | 1.1534 | 0.02292 | -0.0283 | 50.3229
11.5 | 1.2241 | 0.02585 | -0.0249 | 47.354
12 | 1.2566 | 0.02757 | -0.0231 | 45.5785
12.5 | 1.2843 | 0.02959 | -0.0209 | 43.4032
13 | 1.3162 | 0.03142 | -0.0192 | 41.8905
13.5 | 1.3429 | 0.03365 | -0.0171 | 39.9079
14 | 1.3719 | 0.0358 | -0.0154 | 38.3212
14.5 | 1.3717 | 0.03988 | -0.0117 | 34.3957
15 | 1.4362 | 0.04034 | -0.0136 | 35.6024
15.5 | 1.4511 | 0.04366 | -0.0114 | 33.2364
16 | 1.4376 | 0.04923 | -0.0076 | 29.2017
16.5 | 1.4711 | 0.0513 | -0.0067 | 28.6764
17 | 1.4799 | 0.05541 | -0.0049 | 26.7082
17.5 | 1.4927 | 0.05928 | -0.0034 | 25.1805
18 | 1.5126 | 0.06263 | -0.0024 | 24.1514
18.5 | 1.5192 | 0.06725 | -0.0012 | 22.5903
19 | 1.5311 | 0.07146 | -0.0003 | 21.426

## 103. Re 8M Mach 0.50 (1)
BIGFOIL.COM POLAR EXPORT
NACA65A520
NACA65A520 |  |  |  | Cl Max: | 1.665 | at alpha= | 9 | deg
JavaFoil+Calcfoil stall+Eppler ext transition |  |  |  | L/D Max: | 144.698 | at alpha= | 3 | deg
Re: | 8000000 |  |  | Cd Min: | 0.00574 | at alpha= | 0.5 | deg
Mach: | 0.5 |  |  | Cl=0 at alpha= | -4.1319 | deg
|  |  |  | @ Cl=0.1, Cd= | 0.0076269
|  |  |  | @ Cl=0.4, Cd= | 0.0057877
|  |  |  | @ Cl=0.6, Cd= | 0.0060211
alpha (deg) | Cl | Cd | Cm | Cl/Cd
-20 | -0.917 | 0.15317 | -0.033 | -5.988
-19.5 | -0.889 | 0.14998 | -0.034 | -5.926
-19 | -0.86 | 0.14311 | -0.035 | -6.012
-18.5 | -0.833 | 0.14537 | -0.036 | -5.729
-18 | -0.806 | 0.13389 | -0.038 | -6.023
-17.5 | -0.775 | 0.12985 | -0.037 | -5.972
-17 | -0.745 | 0.12571 | -0.036 | -5.927
-16.5 | -0.717 | 0.12291 | -0.037 | -5.83
-16 | -0.688 | 0.11528 | -0.038 | -5.969
-15.5 | -0.66 | 0.11141 | -0.039 | -5.921
-15 | -0.631 | 0.10688 | -0.04 | -5.904
-14.5 | -0.602 | 0.10727 | -0.04 | -5.613
-14 | -0.573 | 0.10087 | -0.04 | -5.679
-13.5 | -0.544 | 0.09186 | -0.041 | -5.925
-13 | -0.516 | 0.08531 | -0.042 | -6.043
-12.5 | -0.486 | 0.0897 | -0.042 | -5.419
-12 | -0.457 | 0.08521 | -0.042 | -5.363
-11.5 | -0.429 | 0.08355 | -0.044 | -5.131
-11 | -0.401 | 0.07233 | -0.047 | -5.544
-10.5 | -0.372 | 0.0703 | -0.048 | -5.286
-10 | -0.614 | 0.02853 | -0.078 | -21.516
-9.5 | -0.649 | 0.01504 | -0.087 | -43.142
-9 | -0.616 | 0.01349 | -0.089 | -45.708
-8.5 | -0.576 | 0.01177 | -0.092 | -48.937
-8 | -0.523 | 0.01046 | -0.094 | -50.037
-7.5 | -0.464 | 0.00994 | -0.096 | -46.691
-7 | -0.401 | 0.00955 | -0.098 | -41.961
-6.5 | -0.335 | 0.00913 | -0.099 | -36.658
-6 | -0.268 | 0.00865 | -0.102 | -31.009
-5.5 | -0.197 | 0.00838 | -0.104 | -23.548
-5 | -0.126 | 0.00818 | -0.105 | -15.36
-4.5 | -0.053 | 0.00797 | -0.107 | -6.693
-4 | 0.019 | 0.00779 | -0.109 | 2.475
-3.5 | 0.092 | 0.00764 | -0.11 | 12.066
-3 | 0.165 | 0.00752 | -0.112 | 21.992
-2.5 | 0.239 | 0.00745 | -0.113 | 32.128
-2 | 0.313 | 0.00737 | -0.115 | 42.434
-1.5 | 0.386 | 0.00578 | -0.117 | 66.816
-1 | 0.459 | 0.00582 | -0.118 | 78.924
-0.5 | 0.532 | 0.00592 | -0.12 | 89.917
0 | 0.606 | 0.00603 | -0.121 | 100.451
0.5 | 0.677 | 0.00574 | -0.123 | 118.039
1 | 0.749 | 0.00616 | -0.124 | 121.637
1.5 | 0.82 | 0.00636 | -0.125 | 128.926
2 | 0.891 | 0.00654 | -0.127 | 136.301
2.5 | 0.961 | 0.00678 | -0.128 | 141.766
3 | 1.032 | 0.00713 | -0.129 | 144.698
3.5 | 1.102 | 0.00776 | -0.131 | 142.112
4 | 1.155 | 0.01306 | -0.131 | 88.45
4.5 | 1.221 | 0.0137 | -0.133 | 89.125
5 | 1.286 | 0.01436 | -0.134 | 89.552
5.5 | 1.348 | 0.01506 | -0.135 | 89.554
6 | 1.409 | 0.01586 | -0.137 | 88.828
6.5 | 1.465 | 0.01663 | -0.138 | 88.061
7 | 1.517 | 0.01756 | -0.139 | 86.392
7.5 | 1.565 | 0.01842 | -0.14 | 84.93
8 | 1.607 | 0.01947 | -0.141 | 82.558
8.5 | 1.641 | 0.02066 | -0.142 | 79.468
9 | 1.665 | 0.02201 | -0.144 | 75.668
9.5 | 1.643 | 0.02481 | -0.145 | 66.241
10 | 1.554 | 0.0273 | -0.146 | 56.907
10.5 | 1.003 | 0.03207 | -0.146 | 31.271
11 | 0.871 | 0.08393 | -0.082 | 10.375
11.5 | 0.898 | 0.08215 | -0.081 | 10.926
12 | 0.925 | 0.08972 | -0.081 | 10.313
12.5 | 0.953 | 0.08541 | -0.082 | 11.16
13 | 0.98 | 0.09287 | -0.082 | 10.557
13.5 | 1.18 | 0.04291 | -0.15 | 27.499
14 | 1.036 | 0.11111 | -0.086 | 9.328

## 104. Re 8M Mach 0.50 (2)
BIGFOIL.COM POLAR EXPORT
NACA65A520
NACA65A520 |  |  |  | Cl Max: | 1.4435 | at alpha= | 16.5 | deg
XFOIL ncrit=9 |  |  |  | L/D Max: | 125.27 | at alpha= | 3.5 | deg
Re: | 8000000 |  |  | Cd Min: | 0.15604 | at alpha= | 20 | deg
Mach: | 0.5 |  |  | Cl=0 at alpha= | -3.2515 | deg
|  |  |  | @ Cl=0.1, Cd= | 0.0068843
|  |  |  | @ Cl=0.4, Cd= | 0.00516
|  |  |  | @ Cl=0.6, Cd= | 0.0054632
alpha (deg) | Cl | Cd | Cm | Cl/Cd
-14 | -0.6634 | 0.04026 | -0.1893 | -16.4779
-13.5 | -0.6969 | 0.03313 | -0.1893 | -21.0353
-13 | -0.7292 | 0.02694 | -0.1865 | -27.0676
-12.5 | -0.7404 | 0.02239 | -0.1819 | -33.0683
-11.5 | -0.6953 | 0.0171 | -0.1726 | -40.6608
-11 | -0.6563 | 0.01535 | -0.1686 | -42.7557
-10.5 | -0.6102 | 0.01397 | -0.1651 | -43.6793
-10 | -0.5637 | 0.01274 | -0.1617 | -44.2465
-9.5 | -0.5232 | 0.01138 | -0.1579 | -45.9754
-9 | -0.4753 | 0.01046 | -0.1544 | -45.4398
-8.5 | -0.4297 | 0.00973 | -0.1504 | -44.1624
-8 | -0.3846 | 0.00914 | -0.1459 | -42.0788
-7.5 | -0.3368 | 0.00877 | -0.1416 | -38.4036
-7 | -0.2887 | 0.0085 | -0.1372 | -33.9647
-6.5 | -0.2443 | 0.00817 | -0.1322 | -29.9021
-6 | -0.2024 | 0.0079 | -0.1268 | -25.6203
-5.5 | -0.1689 | 0.00771 | -0.1196 | -21.9066
-5 | -0.1382 | 0.00753 | -0.1118 | -18.3533
-4.5 | -0.0983 | 0.00739 | -0.106 | -13.3018
-4 | -0.0567 | 0.00724 | -0.1006 | -7.8315
-3.5 | -0.016 | 0.00709 | -0.0951 | -2.2567
-3 | 0.0162 | 0.00702 | -0.0879 | 2.3077
-2.5 | 0.0578 | 0.00697 | -0.0828 | 8.2927
-2 | 0.1021 | 0.00688 | -0.0783 | 14.8401
-1.5 | 0.1465 | 0.00686 | -0.0739 | 21.3557
-1 | 0.1902 | 0.00683 | -0.0695 | 27.8477
-0.5 | 0.2364 | 0.00628 | -0.0661 | 37.6433
0 | 0.3805 | 0.00516 | -0.0847 | 73.7403
0.5 | 0.4501 | 0.00516 | -0.0861 | 87.2287
1 | 0.5135 | 0.00528 | -0.0861 | 97.2538
1.5 | 0.5789 | 0.00539 | -0.0864 | 107.4026
2 | 0.6394 | 0.0056 | -0.0858 | 114.1786
2.5 | 0.7008 | 0.0058 | -0.0853 | 120.8276
3 | 0.7596 | 0.00608 | -0.0843 | 124.9342
3.5 | 0.813 | 0.00649 | -0.0822 | 125.2696
4 | 0.8574 | 0.00712 | -0.0785 | 120.4213
4.5 | 0.852 | 0.00906 | -0.0666 | 94.0397
5 | 0.8655 | 0.01077 | -0.0586 | 80.3621
5.5 | 0.8419 | 0.01398 | -0.0459 | 60.2217
6 | 0.8607 | 0.01609 | -0.0399 | 53.4929
6.5 | 0.8624 | 0.01913 | -0.0323 | 45.081
7 | 0.8668 | 0.02237 | -0.0258 | 38.7483
7.5 | 0.9055 | 0.02412 | -0.0232 | 37.5415
8 | 0.9453 | 0.02591 | -0.0208 | 36.484
8.5 | 0.9781 | 0.02812 | -0.0178 | 34.7831
9 | 1.0227 | 0.02979 | -0.0159 | 34.3303
9.5 | 1.0603 | 0.03186 | -0.0134 | 33.28
10 | 1.0956 | 0.03418 | -0.0108 | 32.0538
10.5 | 1.1316 | 0.03656 | -0.0083 | 30.9519
11 | 1.1676 | 0.03897 | -0.0058 | 29.9615
11.5 | 1.2027 | 0.04152 | -0.0033 | 28.9668
12 | 1.2362 | 0.04428 | -0.0007 | 27.9178
12.5 | 1.2676 | 0.04725 | 0.0019 | 26.8275
13 | 1.298 | 0.05041 | 0.0045 | 25.7489
13.5 | 1.328 | 0.05368 | 0.007 | 24.7392
14 | 1.3573 | 0.05714 | 0.0095 | 23.7539
14.5 | 1.3639 | 0.06225 | 0.0122 | 21.91
16 | 1.4254 | 0.07684 | 0.0172 | 18.5502
16.5 | 1.4435 | 0.08215 | 0.019 | 17.5715
17 | 1.4161 | 0.09145 | 0.0197 | 15.485
17.5 | 1.3834 | 0.10163 | 0.0189 | 13.6121
18 | 1.3534 | 0.11184 | 0.0168 | 12.1012
18.5 | 1.3232 | 0.12255 | 0.0133 | 10.7972
19 | 1.2963 | 0.13329 | 0.0089 | 9.7254
19.5 | 1.2618 | 0.14543 | 0.0025 | 8.6763
20 | 1.2439 | 0.15604 | -0.0034 | 7.9717

## 105. Re 10M Mach 0.00 (1)
BIGFOIL.COM POLAR EXPORT
NACA65A520
NACA65A520 |  |  |  | Cl Max: | 1.798 | at alpha= | 14 | deg
JavaFoil+Calcfoil stall+Eppler ext transition |  |  |  | L/D Max: | 141.809 | at alpha= | 3.5 | deg
Re: | 10000000 |  |  | Cd Min: | 0.00523 | at alpha= | -1 | deg
Mach: | 0 |  |  | Cl=0 at alpha= | -4.1349 | deg
|  |  |  | @ Cl=0.1, Cd= | 0.0067641
|  |  |  | @ Cl=0.4, Cd= | 0.0052306
|  |  |  | @ Cl=0.6, Cd= | 0.0054452
alpha (deg) | Cl | Cd | Cm | Cl/Cd
-20 | -0.863 | 0.13343 | -0.033 | -6.467
-19.5 | -0.874 | 0.12881 | -0.034 | -6.787
-19 | -0.888 | 0.11951 | -0.036 | -7.43
-18.5 | -0.907 | 0.10384 | -0.039 | -8.731
-18 | -0.919 | 0.09377 | -0.041 | -9.8
-17.5 | -0.933 | 0.08175 | -0.044 | -11.41
-17 | -0.982 | 0.04824 | -0.05 | -20.357
-16.5 | -0.994 | 0.03905 | -0.053 | -25.464
-16 | -1 | 0.03233 | -0.055 | -30.948
-15.5 | -1.002 | 0.02708 | -0.057 | -36.993
-15 | -0.995 | 0.02377 | -0.059 | -41.869
-14.5 | -0.986 | 0.02052 | -0.061 | -48.061
-14 | -0.968 | 0.01894 | -0.063 | -51.129
-13.5 | -0.953 | 0.01545 | -0.065 | -61.692
-13 | -0.931 | 0.01401 | -0.067 | -66.446
-12.5 | -0.904 | 0.01261 | -0.069 | -71.695
-12 | -0.87 | 0.01189 | -0.07 | -73.18
-11.5 | -0.832 | 0.01124 | -0.072 | -74.024
-11 | -0.79 | 0.01073 | -0.073 | -73.594
-10.5 | -0.745 | 0.0102 | -0.075 | -73.014
-10 | -0.697 | 0.00977 | -0.076 | -71.362
-9.5 | -0.65 | 0.00931 | -0.079 | -69.815
-9 | -0.594 | 0.00855 | -0.08 | -69.503
-8.5 | -0.536 | 0.00827 | -0.081 | -64.906
-8 | -0.478 | 0.00812 | -0.083 | -58.874
-7.5 | -0.418 | 0.00788 | -0.084 | -53.077
-7 | -0.358 | 0.00766 | -0.086 | -46.696
-6.5 | -0.296 | 0.00746 | -0.087 | -39.713
-6 | -0.234 | 0.00737 | -0.088 | -31.816
-5.5 | -0.172 | 0.00724 | -0.09 | -23.757
-5 | -0.109 | 0.0071 | -0.091 | -15.401
-4.5 | -0.046 | 0.00698 | -0.093 | -6.64
-4 | 0.017 | 0.00691 | -0.094 | 2.424
-3.5 | 0.08 | 0.00678 | -0.095 | 11.801
-3 | 0.143 | 0.00673 | -0.097 | 21.309
-2.5 | 0.207 | 0.00669 | -0.098 | 30.984
-2 | 0.271 | 0.0054 | -0.1 | 50.157
-1.5 | 0.334 | 0.00526 | -0.101 | 63.591
-1 | 0.398 | 0.00523 | -0.102 | 75.993
-0.5 | 0.461 | 0.00525 | -0.104 | 87.881
0 | 0.524 | 0.00534 | -0.105 | 98.264
0.5 | 0.588 | 0.00543 | -0.107 | 108.217
1 | 0.651 | 0.00551 | -0.108 | 118.048
1.5 | 0.714 | 0.00563 | -0.109 | 126.925
2 | 0.777 | 0.00585 | -0.111 | 132.91
2.5 | 0.84 | 0.00613 | -0.112 | 137.191
3 | 0.903 | 0.00659 | -0.113 | 137.02
3.5 | 0.964 | 0.0068 | -0.114 | 141.809
4 | 1.018 | 0.0077 | -0.115 | 132.221
4.5 | 1.071 | 0.01053 | -0.116 | 101.678
5 | 1.13 | 0.0109 | -0.117 | 103.668
5.5 | 1.188 | 0.01126 | -0.118 | 105.512
6 | 1.245 | 0.01166 | -0.119 | 106.745
6.5 | 1.3 | 0.01207 | -0.12 | 107.719
7 | 1.355 | 0.01253 | -0.122 | 108.112
7.5 | 1.409 | 0.01297 | -0.123 | 108.618
8 | 1.461 | 0.01342 | -0.124 | 108.926
8.5 | 1.512 | 0.0139 | -0.125 | 108.778
9 | 1.562 | 0.01443 | -0.126 | 108.247
9.5 | 1.605 | 0.01504 | -0.127 | 106.741
10 | 1.645 | 0.01561 | -0.128 | 105.373
10.5 | 1.681 | 0.01626 | -0.129 | 103.367
11 | 1.713 | 0.01696 | -0.13 | 101.017
11.5 | 1.739 | 0.01846 | -0.131 | 94.225
12 | 1.762 | 0.01936 | -0.132 | 91.019
12.5 | 1.78 | 0.02033 | -0.133 | 87.548
13 | 1.791 | 0.02127 | -0.134 | 84.204
13.5 | 1.797 | 0.02234 | -0.134 | 80.441
14 | 1.798 | 0.02343 | -0.135 | 76.723
14.5 | 1.793 | 0.02468 | -0.136 | 72.66
15 | 1.784 | 0.026 | -0.137 | 68.602
15.5 | 1.769 | 0.0274 | -0.138 | 64.566
16 | 1.75 | 0.02881 | -0.138 | 60.752
16.5 | 1.727 | 0.03024 | -0.139 | 57.104
17 | 1.699 | 0.03199 | -0.14 | 53.101
17.5 | 1.668 | 0.03362 | -0.14 | 49.61
18 | 1.631 | 0.03596 | -0.141 | 45.362
18.5 | 1.592 | 0.03874 | -0.141 | 41.082
19 | 1.551 | 0.04096 | -0.141 | 37.875

## 106. Re 10M Mach 0.00 (2)
BIGFOIL.COM POLAR EXPORT
NACA65A520
NACA65A520 |  |  |  | Cl Max: | 1.6072 | at alpha= | 20 | deg
XFOIL ncrit=9 |  |  |  | L/D Max: | 136.556 | at alpha= | 2.5 | deg
Re: | 10000000 |  |  | Cd Min: | 0.06333 | at alpha= | 20 | deg
Mach: | 0 |  |  | Cl=0 at alpha= | -3.5516 | deg
|  |  |  | @ Cl=0.1, Cd= | 0.0059547
|  |  |  | @ Cl=0.4, Cd= | 0.0044405
|  |  |  | @ Cl=0.6, Cd= | 0.0045746
alpha (deg) | Cl | Cd | Cm | Cl/Cd
-20 | -1.2006 | 0.03445 | -0.1301 | -34.8505
-19 | -1.1594 | 0.02948 | -0.1302 | -39.3284
-18.5 | -1.1394 | 0.02711 | -0.1299 | -42.0288
-18 | -1.1235 | 0.02458 | -0.1291 | -45.7079
-17.5 | -1.1188 | 0.02155 | -0.127 | -51.9165
-17 | -1.0778 | 0.02071 | -0.1272 | -52.0425
-16.5 | -1.0516 | 0.01905 | -0.1262 | -55.2021
-16 | -1.0367 | 0.01685 | -0.124 | -61.5252
-15.5 | -1.0028 | 0.01572 | -0.1232 | -63.7913
-15 | -0.9737 | 0.01435 | -0.1218 | -67.8537
-14.5 | -0.9375 | 0.01341 | -0.1209 | -69.9105
-14 | -0.9013 | 0.01251 | -0.1198 | -72.0464
-13.5 | -0.8646 | 0.01175 | -0.1184 | -73.583
-13 | -0.829 | 0.01099 | -0.1167 | -75.4322
-12.5 | -0.7892 | 0.01046 | -0.1152 | -75.4493
-12 | -0.749 | 0.00999 | -0.1137 | -74.975
-11.5 | -0.7109 | 0.00948 | -0.1115 | -74.9895
-11 | -0.6724 | 0.00902 | -0.1092 | -74.5455
-10.5 | -0.6281 | 0.00872 | -0.1077 | -72.0298
-10 | -0.5876 | 0.00829 | -0.1056 | -70.8806
-9.5 | -0.5429 | 0.00803 | -0.104 | -67.609
-9 | -0.4985 | 0.00783 | -0.1023 | -63.6654
-8.5 | -0.4602 | 0.00762 | -0.0992 | -60.3937
-8 | -0.4156 | 0.00742 | -0.0974 | -56.0108
-7.5 | -0.3677 | 0.00723 | -0.0963 | -50.8575
-7 | -0.3197 | 0.00709 | -0.0952 | -45.0917
-6.5 | -0.2731 | 0.00688 | -0.0937 | -39.6948
-6 | -0.2273 | 0.00673 | -0.092 | -33.7741
-5.5 | -0.1799 | 0.00658 | -0.0907 | -27.3404
-5 | -0.1327 | 0.00646 | -0.0893 | -20.5418
-4.5 | -0.088 | 0.00633 | -0.0873 | -13.9021
-4 | -0.0408 | 0.00621 | -0.0858 | -6.57
-3.5 | 0.0047 | 0.00614 | -0.084 | 0.76547
-3 | 0.0503 | 0.00605 | -0.0821 | 8.314
-2.5 | 0.0967 | 0.00596 | -0.0805 | 16.2248
-2 | 0.1402 | 0.00589 | -0.0782 | 23.8031
-1.5 | 0.177 | 0.00565 | -0.0745 | 31.3274
-1 | 0.2179 | 0.00539 | -0.0716 | 40.4267
-0.5 | 0.2637 | 0.00507 | -0.0701 | 52.0118
0 | 0.38 | 0.00447 | -0.085 | 85.0112
0.5 | 0.4478 | 0.00437 | -0.0883 | 102.4714
1 | 0.5054 | 0.00441 | -0.0893 | 114.6032
1.5 | 0.558 | 0.00452 | -0.0892 | 123.4513
2 | 0.6119 | 0.00459 | -0.0893 | 133.3115
2.5 | 0.6582 | 0.00482 | -0.0878 | 136.556
3 | 0.6889 | 0.0054 | -0.0832 | 127.5741
3.5 | 0.7201 | 0.00601 | -0.0789 | 119.817
4 | 0.749 | 0.00674 | -0.0743 | 111.1276
4.5 | 0.779 | 0.00747 | -0.0701 | 104.2838
5 | 0.8171 | 0.00802 | -0.0675 | 101.8828
5.5 | 0.8264 | 0.00949 | -0.0599 | 87.0811
6 | 0.8617 | 0.0102 | -0.0572 | 84.4804
6.5 | 0.8787 | 0.01163 | -0.0516 | 75.5546
7 | 0.9085 | 0.01266 | -0.0483 | 71.7615
7.5 | 0.9478 | 0.01338 | -0.0466 | 70.8371
8 | 0.9876 | 0.0141 | -0.0451 | 70.0426
8.5 | 1.0249 | 0.01495 | -0.0434 | 68.5552
9 | 1.0648 | 0.01572 | -0.042 | 67.7354
9.5 | 1.1012 | 0.01669 | -0.0403 | 65.9796
10 | 1.137 | 0.01769 | -0.0386 | 64.2736
10.5 | 1.1733 | 0.01873 | -0.0371 | 62.6428
11 | 1.2082 | 0.01987 | -0.0355 | 60.8052
11.5 | 1.2424 | 0.02108 | -0.034 | 58.9374
12 | 1.2744 | 0.02244 | -0.0323 | 56.7914
12.5 | 1.3021 | 0.0241 | -0.0302 | 54.029
13 | 1.3341 | 0.02556 | -0.0287 | 52.1948
13.5 | 1.3634 | 0.02721 | -0.0271 | 50.1066
14 | 1.3936 | 0.02884 | -0.0257 | 48.3218
15.5 | 1.472 | 0.0351 | -0.0215 | 41.9373
16 | 1.465 | 0.03958 | -0.0175 | 37.0136
16.5 | 1.4991 | 0.04117 | -0.0171 | 36.4124
17 | 1.5106 | 0.04448 | -0.0151 | 33.9613
17.5 | 1.5262 | 0.04751 | -0.0136 | 32.1238
18 | 1.5536 | 0.04963 | -0.013 | 31.3036
18.5 | 1.5602 | 0.05356 | -0.0113 | 29.1299
19 | 1.5741 | 0.05695 | -0.0103 | 27.64
19.5 | 1.5915 | 0.06005 | -0.0097 | 26.5029
20 | 1.6072 | 0.06333 | -0.009 | 25.3782

## 107. Re 10M Mach 0.10 (1)
BIGFOIL.COM POLAR EXPORT
NACA65A520
NACA65A520 |  |  |  | Cl Max: | 1.79 | at alpha= | 13.5 | deg
JavaFoil+Calcfoil stall+Eppler ext transition |  |  |  | L/D Max: | 141.584 | at alpha= | 3.5 | deg
Re: | 10000000 |  |  | Cd Min: | 0.00526 | at alpha= | -1.5 | deg
Mach: | 0.1 |  |  | Cl=0 at alpha= | -4.1328 | deg
|  |  |  | @ Cl=0.1, Cd= | 0.0067881
|  |  |  | @ Cl=0.4, Cd= | 0.00526
|  |  |  | @ Cl=0.6, Cd= | 0.0054429
alpha (deg) | Cl | Cd | Cm | Cl/Cd
-20 | -0.817 | 0.14265 | -0.032 | -5.728
-19.5 | -0.834 | 0.13405 | -0.033 | -6.224
-19 | -0.851 | 0.12523 | -0.035 | -6.792
-18.5 | -0.868 | 0.11279 | -0.037 | -7.7
-18 | -0.884 | 0.10174 | -0.04 | -8.692
-17.5 | -0.899 | 0.09072 | -0.042 | -9.907
-17 | -0.915 | 0.07751 | -0.045 | -11.804
-16.5 | -0.966 | 0.04436 | -0.052 | -21.777
-16 | -0.977 | 0.03606 | -0.055 | -27.102
-15.5 | -0.985 | 0.02894 | -0.057 | -34.032
-15 | -0.983 | 0.02499 | -0.059 | -39.31
-14.5 | -0.977 | 0.02125 | -0.061 | -45.951
-14 | -0.961 | 0.01955 | -0.063 | -49.162
-13.5 | -0.948 | 0.01587 | -0.065 | -59.717
-13 | -0.924 | 0.01469 | -0.067 | -62.917
-12.5 | -0.903 | 0.01282 | -0.069 | -70.42
-12 | -0.869 | 0.01206 | -0.07 | -72.059
-11.5 | -0.832 | 0.01143 | -0.072 | -72.807
-11 | -0.791 | 0.01086 | -0.074 | -72.816
-10.5 | -0.746 | 0.0103 | -0.075 | -72.463
-10 | -0.699 | 0.00982 | -0.077 | -71.125
-9.5 | -0.653 | 0.00934 | -0.079 | -69.867
-9 | -0.596 | 0.00871 | -0.08 | -68.49
-8.5 | -0.539 | 0.00837 | -0.082 | -64.377
-8 | -0.48 | 0.00812 | -0.083 | -59.105
-7.5 | -0.42 | 0.00788 | -0.085 | -53.324
-7 | -0.359 | 0.00766 | -0.086 | -46.933
-6.5 | -0.298 | 0.00754 | -0.087 | -39.512
-6 | -0.236 | 0.00736 | -0.089 | -31.994
-5.5 | -0.173 | 0.00726 | -0.09 | -23.817
-5 | -0.11 | 0.00715 | -0.092 | -15.371
-4.5 | -0.047 | 0.00701 | -0.093 | -6.649
-4 | 0.017 | 0.00688 | -0.095 | 2.445
-3.5 | 0.08 | 0.00681 | -0.096 | 11.818
-3 | 0.144 | 0.00674 | -0.097 | 21.389
-2.5 | 0.208 | 0.00669 | -0.099 | 31.155
-2 | 0.272 | 0.00665 | -0.1 | 40.909
-1.5 | 0.336 | 0.00526 | -0.102 | 63.918
-1 | 0.4 | 0.00526 | -0.103 | 75.964
-0.5 | 0.463 | 0.00528 | -0.104 | 87.698
0 | 0.527 | 0.00535 | -0.106 | 98.458
0.5 | 0.591 | 0.00543 | -0.107 | 108.69
1 | 0.654 | 0.00552 | -0.108 | 118.561
1.5 | 0.718 | 0.00563 | -0.11 | 127.459
2 | 0.781 | 0.00587 | -0.111 | 132.985
2.5 | 0.845 | 0.00614 | -0.113 | 137.668
3 | 0.908 | 0.00667 | -0.114 | 136.103
3.5 | 0.969 | 0.00684 | -0.115 | 141.584
4 | 1.017 | 0.01027 | -0.115 | 99.025
4.5 | 1.076 | 0.01061 | -0.116 | 101.441
5 | 1.135 | 0.01098 | -0.118 | 103.381
5.5 | 1.193 | 0.01134 | -0.119 | 105.183
6 | 1.25 | 0.01175 | -0.12 | 106.374
6.5 | 1.306 | 0.01217 | -0.121 | 107.3
7 | 1.361 | 0.01264 | -0.122 | 107.661
7.5 | 1.415 | 0.01309 | -0.123 | 108.11
8 | 1.467 | 0.01355 | -0.124 | 108.284
8.5 | 1.518 | 0.01406 | -0.126 | 107.97
9 | 1.568 | 0.01464 | -0.127 | 107.108
9.5 | 1.611 | 0.01521 | -0.128 | 105.91
10 | 1.649 | 0.01576 | -0.129 | 104.641
10.5 | 1.685 | 0.01644 | -0.13 | 102.454
11 | 1.716 | 0.01718 | -0.131 | 99.89
11.5 | 1.741 | 0.01872 | -0.132 | 93.027
12 | 1.762 | 0.01965 | -0.132 | 89.688
12.5 | 1.779 | 0.02068 | -0.133 | 86.022
13 | 1.787 | 0.02166 | -0.134 | 82.513
13.5 | 1.79 | 0.02289 | -0.135 | 78.207
14 | 1.788 | 0.02387 | -0.136 | 74.897
14.5 | 1.78 | 0.02517 | -0.137 | 70.691
15 | 1.766 | 0.02658 | -0.137 | 66.442
15.5 | 1.747 | 0.02808 | -0.138 | 62.206
16 | 1.722 | 0.02958 | -0.139 | 58.233
16.5 | 1.694 | 0.03113 | -0.14 | 54.404
17 | 1.661 | 0.0332 | -0.14 | 50.023
17.5 | 1.623 | 0.03501 | -0.141 | 46.359
18 | 1.581 | 0.03722 | -0.141 | 42.49
18.5 | 1.537 | 0.04003 | -0.141 | 38.383

## 108. Re 10M Mach 0.10 (2)
BIGFOIL.COM POLAR EXPORT
NACA65A520
NACA65A520 |  |  |  | Cl Max: | 1.6005 | at alpha= | 20 | deg
XFOIL ncrit=9 |  |  |  | L/D Max: | 136.729 | at alpha= | 2.5 | deg
Re: | 10000000 |  |  | Cd Min: | 0.06578 | at alpha= | 20 | deg
Mach: | 0.1 |  |  | Cl=0 at alpha= | -3.5442 | deg
|  |  |  | @ Cl=0.1, Cd= | 0.005974
|  |  |  | @ Cl=0.4, Cd= | 0.0044521
|  |  |  | @ Cl=0.6, Cd= | 0.004575
alpha (deg) | Cl | Cd | Cm | Cl/Cd
-20 | -1.1902 | 0.03659 | -0.133 | -32.528
-19 | -1.1543 | 0.03096 | -0.1331 | -37.2836
-18.5 | -1.1351 | 0.02839 | -0.1328 | -39.9824
-18 | -1.1193 | 0.02575 | -0.132 | -43.468
-17.5 | -1.1137 | 0.02265 | -0.1302 | -49.17
-17 | -1.0719 | 0.02179 | -0.1303 | -49.1923
-16.5 | -1.0494 | 0.01983 | -0.129 | -52.9198
-16 | -1.0368 | 0.01745 | -0.1267 | -59.4155
-15.5 | -1.0024 | 0.01628 | -0.1258 | -61.5725
-15 | -0.9732 | 0.01487 | -0.1244 | -65.4472
-14.5 | -0.9387 | 0.01378 | -0.1232 | -68.1205
-14 | -0.9017 | 0.01286 | -0.1221 | -70.1166
-13.5 | -0.8646 | 0.01203 | -0.1208 | -71.8703
-13 | -0.8292 | 0.01121 | -0.119 | -73.9697
-12.5 | -0.7897 | 0.01063 | -0.1175 | -74.2897
-12 | -0.7492 | 0.01014 | -0.1159 | -73.8856
-11.5 | -0.711 | 0.0096 | -0.1136 | -74.0625
-11 | -0.6718 | 0.00913 | -0.1113 | -73.5816
-10.5 | -0.6288 | 0.0088 | -0.1096 | -71.4545
-10 | -0.588 | 0.00836 | -0.1073 | -70.3349
-9.5 | -0.5437 | 0.00807 | -0.1056 | -67.373
-9 | -0.4985 | 0.00787 | -0.104 | -63.3418
-8.5 | -0.4582 | 0.00765 | -0.1012 | -59.8954
-8 | -0.4166 | 0.00746 | -0.0986 | -55.8445
-7.5 | -0.3686 | 0.00726 | -0.0974 | -50.7713
-7 | -0.3205 | 0.00713 | -0.0962 | -44.9509
-6.5 | -0.2738 | 0.00691 | -0.0946 | -39.6237
-6 | -0.228 | 0.00676 | -0.0928 | -33.7278
-5.5 | -0.1804 | 0.0066 | -0.0914 | -27.3333
-5 | -0.1335 | 0.00649 | -0.0898 | -20.5701
-4.5 | -0.0883 | 0.00635 | -0.0879 | -13.9055
-4 | -0.0413 | 0.00623 | -0.0863 | -6.6292
-3.5 | 0.004 | 0.00616 | -0.0843 | 0.64935
-3 | 0.0502 | 0.00606 | -0.0825 | 8.2838
-2.5 | 0.0963 | 0.00598 | -0.0807 | 16.1037
-2 | 0.1397 | 0.00591 | -0.0783 | 23.6379
-1.5 | 0.1778 | 0.00568 | -0.0748 | 31.3028
-1 | 0.2167 | 0.00542 | -0.0715 | 39.9815
-0.5 | 0.2629 | 0.00511 | -0.07 | 51.4481
0 | 0.381 | 0.00448 | -0.0852 | 85.0446
0.5 | 0.449 | 0.00438 | -0.0885 | 102.5114
1 | 0.5068 | 0.00442 | -0.0894 | 114.6606
1.5 | 0.5588 | 0.00453 | -0.0891 | 123.3554
2 | 0.6138 | 0.00459 | -0.0894 | 133.7255
2.5 | 0.6604 | 0.00483 | -0.0879 | 136.7288
3 | 0.692 | 0.00539 | -0.0834 | 128.3859
4 | 0.7512 | 0.00676 | -0.0742 | 111.1243
4.5 | 0.7804 | 0.00753 | -0.0697 | 103.6388
5 | 0.8181 | 0.0081 | -0.0671 | 101
5.5 | 0.8267 | 0.00961 | -0.0594 | 86.025
6 | 0.8625 | 0.01033 | -0.0567 | 83.4947
6.5 | 0.8768 | 0.01187 | -0.0506 | 73.8669
7 | 0.9084 | 0.01286 | -0.0475 | 70.6376
7.5 | 0.9472 | 0.01363 | -0.0458 | 69.4938
8 | 0.9877 | 0.01435 | -0.0443 | 68.8293
8.5 | 1.025 | 0.01523 | -0.0425 | 67.3014
9 | 1.0643 | 0.01607 | -0.041 | 66.229
9.5 | 1.1016 | 0.01703 | -0.0394 | 64.6858
10 | 1.1361 | 0.01815 | -0.0375 | 62.595
10.5 | 1.1739 | 0.01914 | -0.0361 | 61.3323
11 | 1.2087 | 0.02034 | -0.0345 | 59.4248
11.5 | 1.241 | 0.02171 | -0.0327 | 57.1626
12 | 1.2748 | 0.02301 | -0.0311 | 55.402
12.5 | 1.3028 | 0.0247 | -0.029 | 52.7449
13 | 1.3336 | 0.0263 | -0.0274 | 50.7072
13.5 | 1.3605 | 0.02816 | -0.0255 | 48.3132
14 | 1.3949 | 0.02956 | -0.0244 | 47.1888
14.5 | 1.3923 | 0.03348 | -0.02 | 41.586
15.5 | 1.4711 | 0.03618 | -0.0199 | 40.6606
16 | 1.4625 | 0.04088 | -0.0159 | 35.7754
16.5 | 1.4984 | 0.04237 | -0.0155 | 35.3646
17 | 1.5089 | 0.04582 | -0.0135 | 32.931
17.5 | 1.5252 | 0.0489 | -0.012 | 31.1902
18 | 1.5493 | 0.05142 | -0.0113 | 30.1303
18.5 | 1.5557 | 0.05546 | -0.0096 | 28.0508
19 | 1.5721 | 0.05866 | -0.0086 | 26.8002
19.5 | 1.589 | 0.06193 | -0.008 | 25.658
20 | 1.6005 | 0.06578 | -0.0073 | 24.3311

## 109. Re 10M Mach 0.25 (1)
BIGFOIL.COM POLAR EXPORT
NACA65A520
NACA65A520 |  |  |  | Cl Max: | 1.753 | at alpha= | 12.5 | deg
JavaFoil+Calcfoil stall+Eppler ext transition |  |  |  | L/D Max: | 146.285 | at alpha= | 3 | deg
Re: | 10000000 |  |  | Cd Min: | 0.00532 | at alpha= | -1.5 | deg
Mach: | 0.25 |  |  | Cl=0 at alpha= | -4.1308 | deg
|  |  |  | @ Cl=0.1, Cd= | 0.0068869
|  |  |  | @ Cl=0.4, Cd= | 0.0053283
|  |  |  | @ Cl=0.6, Cd= | 0.0054914
alpha (deg) | Cl | Cd | Cm | Cl/Cd
-18.5 | -0.588 | 0.14494 | -0.031 | -4.055
-18 | -0.63 | 0.1367 | -0.032 | -4.606
-17.5 | -0.667 | 0.12963 | -0.034 | -5.148
-17 | -0.702 | 0.12004 | -0.035 | -5.844
-16.5 | -0.735 | 0.107 | -0.039 | -6.869
-16 | -0.765 | 0.09352 | -0.043 | -8.185
-15.5 | -0.792 | 0.08069 | -0.047 | -9.817
-15 | -0.81 | 0.07217 | -0.049 | -11.22
-14.5 | -0.881 | 0.03272 | -0.06 | -26.938
-14 | -0.896 | 0.02525 | -0.063 | -35.495
-13.5 | -0.898 | 0.02117 | -0.065 | -42.397
-13 | -0.887 | 0.01932 | -0.067 | -45.892
-12.5 | -0.875 | 0.01557 | -0.069 | -56.201
-12 | -0.858 | 0.0134 | -0.072 | -64.061
-11.5 | -0.83 | 0.01235 | -0.074 | -67.183
-11 | -0.793 | 0.01167 | -0.075 | -67.98
-10.5 | -0.752 | 0.01098 | -0.077 | -68.535
-10 | -0.707 | 0.01047 | -0.079 | -67.537
-9.5 | -0.657 | 0.00997 | -0.08 | -65.921
-9 | -0.609 | 0.00896 | -0.083 | -67.933
-8.5 | -0.551 | 0.00865 | -0.084 | -63.704
-8 | -0.491 | 0.00837 | -0.086 | -58.665
-7.5 | -0.43 | 0.00816 | -0.087 | -52.764
-7 | -0.368 | 0.00787 | -0.088 | -46.821
-6.5 | -0.306 | 0.00771 | -0.09 | -39.607
-6 | -0.242 | 0.00752 | -0.091 | -32.139
-5.5 | -0.177 | 0.00736 | -0.093 | -24.126
-5 | -0.113 | 0.00726 | -0.094 | -15.532
-4.5 | -0.048 | 0.00708 | -0.096 | -6.759
-4 | 0.017 | 0.00699 | -0.097 | 2.474
-3.5 | 0.083 | 0.0069 | -0.099 | 11.972
-3 | 0.148 | 0.00685 | -0.1 | 21.624
-2.5 | 0.214 | 0.00679 | -0.101 | 31.518
-2 | 0.28 | 0.00674 | -0.103 | 41.465
-1.5 | 0.345 | 0.00532 | -0.104 | 64.859
-1 | 0.411 | 0.00533 | -0.106 | 77.007
-0.5 | 0.476 | 0.00534 | -0.107 | 89.192
0 | 0.542 | 0.00542 | -0.109 | 100.014
0.5 | 0.607 | 0.0055 | -0.11 | 110.301
1 | 0.672 | 0.00565 | -0.111 | 118.926
1.5 | 0.738 | 0.00577 | -0.113 | 127.792
2 | 0.803 | 0.00603 | -0.114 | 133.225
2.5 | 0.868 | 0.00633 | -0.116 | 137.209
3 | 0.931 | 0.00637 | -0.117 | 146.285
3.5 | 0.993 | 0.00742 | -0.118 | 133.823
4 | 1.042 | 0.01064 | -0.118 | 97.957
4.5 | 1.103 | 0.01103 | -0.119 | 100.046
5 | 1.163 | 0.01144 | -0.121 | 101.692
5.5 | 1.223 | 0.01184 | -0.122 | 103.257
6 | 1.281 | 0.0123 | -0.123 | 104.156
6.5 | 1.338 | 0.01279 | -0.124 | 104.561
7 | 1.393 | 0.01326 | -0.125 | 105.061
7.5 | 1.447 | 0.01379 | -0.127 | 104.943
8 | 1.5 | 0.01432 | -0.128 | 104.743
8.5 | 1.55 | 0.01489 | -0.129 | 104.096
9 | 1.598 | 0.0155 | -0.13 | 103.111
9.5 | 1.638 | 0.01616 | -0.131 | 101.362
10 | 1.673 | 0.01688 | -0.132 | 99.108
10.5 | 1.702 | 0.01776 | -0.133 | 95.83
11 | 1.724 | 0.0194 | -0.134 | 88.831
11.5 | 1.741 | 0.02043 | -0.135 | 85.208
12 | 1.751 | 0.02156 | -0.136 | 81.219
12.5 | 1.753 | 0.02272 | -0.137 | 77.175
13 | 1.743 | 0.02406 | -0.138 | 72.465
13.5 | 1.724 | 0.02539 | -0.138 | 67.903
14 | 1.695 | 0.02702 | -0.139 | 62.737
14.5 | 1.657 | 0.02894 | -0.14 | 57.246
15 | 1.609 | 0.03071 | -0.141 | 52.395
15.5 | 1.552 | 0.03255 | -0.141 | 47.695
16 | 1.486 | 0.03493 | -0.142 | 42.552
16.5 | 1.409 | 0.03829 | -0.142 | 36.808
17 | 1.325 | 0.04226 | -0.142 | 31.357
17.5 | 1.234 | 0.04685 | -0.141 | 26.349

## 110. Re 10M Mach 0.25 (2)
BIGFOIL.COM POLAR EXPORT
NACA65A520
NACA65A520 |  |  |  | Cl Max: | 1.5677 | at alpha= | 20 | deg
XFOIL ncrit=9 |  |  |  | L/D Max: | 136.721 | at alpha= | 2.5 | deg
Re: | 10000000 |  |  | Cd Min: | 0.07865 | at alpha= | 20 | deg
Mach: | 0.25 |  |  | Cl=0 at alpha= | -3.512 | deg
|  |  |  | @ Cl=0.1, Cd= | 0.0060923
|  |  |  | @ Cl=0.4, Cd= | 0.0045368
|  |  |  | @ Cl=0.6, Cd= | 0.0046335
alpha (deg) | Cl | Cd | Cm | Cl/Cd
-19.5 | -1.1249 | 0.04469 | -0.1466 | -25.1712
-19 | -1.1126 | 0.0407 | -0.1471 | -27.3366
-18.5 | -1.1021 | 0.03672 | -0.1472 | -30.0136
-18 | -1.0932 | 0.0329 | -0.1469 | -33.228
-17.5 | -1.0841 | 0.02927 | -0.146 | -37.0379
-17 | -1.0568 | 0.02701 | -0.1452 | -39.1262
-16.5 | -1.0331 | 0.02463 | -0.1441 | -41.9448
-16 | -1.0181 | 0.02193 | -0.1421 | -46.425
-15.5 | -0.9803 | 0.02057 | -0.1412 | -47.6568
-15 | -0.9569 | 0.01852 | -0.1392 | -51.6685
-14.5 | -0.9392 | 0.0163 | -0.1364 | -57.6196
-14 | -0.9061 | 0.0149 | -0.1346 | -60.8121
-13.5 | -0.868 | 0.0138 | -0.1331 | -62.8986
-13 | -0.8295 | 0.01275 | -0.1315 | -65.0588
-12.5 | -0.789 | 0.01188 | -0.1298 | -66.4141
-12 | -0.7519 | 0.011 | -0.1275 | -68.3545
-11.5 | -0.7105 | 0.01038 | -0.1254 | -68.4489
-11 | -0.6721 | 0.00972 | -0.1227 | -69.1461
-10.5 | -0.6281 | 0.00931 | -0.1205 | -67.4651
-10 | -0.5901 | 0.00879 | -0.1171 | -67.1331
-9.5 | -0.5489 | 0.00833 | -0.1143 | -65.8944
-9 | -0.5008 | 0.0081 | -0.1125 | -61.8272
-8.5 | -0.4537 | 0.00786 | -0.1105 | -57.7226
-8 | -0.4109 | 0.00762 | -0.1076 | -53.9239
-7.5 | -0.3718 | 0.00746 | -0.1038 | -49.8391
-7 | -0.3235 | 0.0073 | -0.1019 | -44.3151
-6.5 | -0.2769 | 0.00709 | -0.0998 | -39.055
-6 | -0.2306 | 0.00691 | -0.0975 | -33.3719
-5.5 | -0.1836 | 0.00674 | -0.0954 | -27.2404
-5 | -0.1374 | 0.00662 | -0.0932 | -20.7553
-4.5 | -0.0898 | 0.00647 | -0.0912 | -13.8794
-4 | -0.0446 | 0.00635 | -0.0888 | -7.0236
-3.5 | 0.0011 | 0.00627 | -0.0864 | 0.17544
-3 | 0.0491 | 0.00617 | -0.0845 | 7.9579
-2.5 | 0.0933 | 0.0061 | -0.0819 | 15.2951
-2 | 0.1369 | 0.00605 | -0.0791 | 22.6281
0 | 0.3841 | 0.00456 | -0.0857 | 84.2325
0.5 | 0.4527 | 0.00446 | -0.0887 | 101.5022
1 | 0.5108 | 0.0045 | -0.0893 | 113.5111
1.5 | 0.5655 | 0.00461 | -0.0891 | 122.6681
2 | 0.6243 | 0.00465 | -0.0898 | 134.2581
2.5 | 0.6713 | 0.00491 | -0.088 | 136.721
3 | 0.7081 | 0.00539 | -0.0843 | 131.3729
3.5 | 0.7352 | 0.00612 | -0.0787 | 120.1307
4 | 0.7625 | 0.00693 | -0.0735 | 110.0289
4.5 | 0.7875 | 0.00788 | -0.068 | 99.9365
5 | 0.8226 | 0.0086 | -0.0646 | 95.6512
5.5 | 0.8267 | 0.01034 | -0.0561 | 79.9516
6 | 0.8638 | 0.01116 | -0.0533 | 77.4014
6.5 | 0.8702 | 0.01313 | -0.046 | 66.2757
7 | 0.9033 | 0.01424 | -0.043 | 63.434
7.5 | 0.9454 | 0.01503 | -0.0415 | 62.9009
8 | 0.984 | 0.01602 | -0.0395 | 61.4232
8.5 | 1.0229 | 0.01704 | -0.0377 | 60.0293
9 | 1.0632 | 0.01802 | -0.0361 | 59.0011
9.5 | 1.0991 | 0.01927 | -0.0341 | 57.0368
10.5 | 1.1733 | 0.02179 | -0.0305 | 53.8458
11 | 1.207 | 0.02328 | -0.0285 | 51.8471
11.5 | 1.2395 | 0.02491 | -0.0265 | 49.7591
12 | 1.2744 | 0.02644 | -0.0248 | 48.1997
12.5 | 1.3018 | 0.02846 | -0.0225 | 45.7414
13.5 | 1.3499 | 0.03312 | -0.0177 | 40.7579
14 | 1.3948 | 0.03419 | -0.0172 | 40.7956
14.5 | 1.3792 | 0.03935 | -0.0121 | 35.0496
15 | 1.4441 | 0.03912 | -0.0133 | 36.9146
16 | 1.4552 | 0.0475 | -0.0081 | 30.6358
16.5 | 1.483 | 0.05005 | -0.007 | 29.6304
17 | 1.4958 | 0.0538 | -0.0052 | 27.803
17.5 | 1.5119 | 0.05736 | -0.0038 | 26.3581
18 | 1.5328 | 0.06054 | -0.0027 | 25.3188
18.5 | 1.5388 | 0.06515 | -0.0013 | 23.6193
19 | 1.5501 | 0.06943 | -0.0004 | 22.3261
19.5 | 1.5596 | 0.0739 | 0.0003 | 21.1042
20 | 1.5677 | 0.07865 | 0.0008 | 19.9326

## 111. Re 10M Mach 0.50 (1)
BIGFOIL.COM POLAR EXPORT
NACA65A520
NACA65A520 |  |  |  | Cl Max: | 1.667 | at alpha= | 9 | deg
JavaFoil+Calcfoil stall+Eppler ext transition |  |  |  | L/D Max: | 139.122 | at alpha= | 2.5 | deg
Re: | 10000000 |  |  | Cd Min: | 0.00569 | at alpha= | 0.5 | deg
Mach: | 0.5 |  |  | Cl=0 at alpha= | -4.1319 | deg
|  |  |  | @ Cl=0.1, Cd= | 0.007418
|  |  |  | @ Cl=0.4, Cd= | 0.0057362
|  |  |  | @ Cl=0.6, Cd= | 0.005927
alpha (deg) | Cl | Cd | Cm | Cl/Cd
-20 | -0.924 | 0.14648 | -0.036 | -6.307
-19.5 | -0.889 | 0.14668 | -0.034 | -6.061
-19 | -0.861 | 0.14044 | -0.035 | -6.128
-18.5 | -0.834 | 0.1417 | -0.037 | -5.889
-18 | -0.811 | 0.12759 | -0.04 | -6.354
-17.5 | -0.776 | 0.12714 | -0.038 | -6.105
-17 | -0.746 | 0.12273 | -0.037 | -6.081
-16.5 | -0.717 | 0.1172 | -0.038 | -6.121
-16 | -0.689 | 0.10776 | -0.039 | -6.398
-15.5 | -0.661 | 0.10196 | -0.04 | -6.484
-15 | -0.632 | 0.09595 | -0.041 | -6.592
-14.5 | -0.602 | 0.10488 | -0.04 | -5.743
-14 | -0.573 | 0.09887 | -0.041 | -5.798
-13.5 | -0.545 | 0.09073 | -0.042 | -6.004
-13 | -0.516 | 0.08381 | -0.043 | -6.158
-12.5 | -0.486 | 0.08971 | -0.042 | -5.42
-12 | -0.457 | 0.08503 | -0.043 | -5.378
-11.5 | -0.429 | 0.08155 | -0.045 | -5.259
-11 | -0.401 | 0.07117 | -0.048 | -5.64
-10.5 | -0.372 | 0.07028 | -0.048 | -5.289
-10 | -0.625 | 0.02381 | -0.081 | -26.243
-9.5 | -0.65 | 0.01445 | -0.087 | -44.979
-9 | -0.623 | 0.01237 | -0.09 | -50.367
-8.5 | -0.577 | 0.01135 | -0.092 | -50.857
-8 | -0.524 | 0.01005 | -0.094 | -52.187
-7.5 | -0.465 | 0.0096 | -0.096 | -48.411
-7 | -0.401 | 0.00918 | -0.098 | -43.732
-6.5 | -0.338 | 0.00872 | -0.101 | -38.755
-6 | -0.268 | 0.00832 | -0.102 | -32.271
-5.5 | -0.197 | 0.00809 | -0.104 | -24.396
-5 | -0.126 | 0.00783 | -0.105 | -16.04
-4.5 | -0.053 | 0.00768 | -0.107 | -6.947
-4 | 0.019 | 0.00755 | -0.109 | 2.556
-3.5 | 0.092 | 0.00743 | -0.11 | 12.415
-3 | 0.165 | 0.00732 | -0.112 | 22.593
-2.5 | 0.239 | 0.00727 | -0.113 | 32.905
-2 | 0.313 | 0.00717 | -0.115 | 43.58
-1.5 | 0.386 | 0.00574 | -0.117 | 67.268
-1 | 0.459 | 0.00572 | -0.118 | 80.232
-0.5 | 0.532 | 0.00578 | -0.12 | 92.166
0 | 0.606 | 0.00594 | -0.121 | 101.973
0.5 | 0.678 | 0.00569 | -0.123 | 119.173
1 | 0.75 | 0.00584 | -0.124 | 128.364
1.5 | 0.821 | 0.00628 | -0.126 | 130.701
2 | 0.891 | 0.00659 | -0.127 | 135.255
2.5 | 0.962 | 0.00691 | -0.128 | 139.122
3 | 1.031 | 0.00761 | -0.129 | 135.509
3.5 | 1.101 | 0.00865 | -0.131 | 127.259
4 | 1.156 | 0.01262 | -0.131 | 91.6
4.5 | 1.222 | 0.01322 | -0.133 | 92.423
5 | 1.287 | 0.01385 | -0.134 | 92.9
5.5 | 1.35 | 0.01454 | -0.135 | 92.835
6 | 1.41 | 0.01525 | -0.137 | 92.455
6.5 | 1.467 | 0.01603 | -0.138 | 91.513
7 | 1.519 | 0.0169 | -0.139 | 89.863
7.5 | 1.567 | 0.01777 | -0.14 | 88.152
8 | 1.609 | 0.01879 | -0.141 | 85.63
8.5 | 1.643 | 0.02001 | -0.143 | 82.104
9 | 1.667 | 0.02124 | -0.144 | 78.486
9.5 | 1.645 | 0.02396 | -0.145 | 68.654
10 | 1.555 | 0.02641 | -0.146 | 58.885
10.5 | 1.004 | 0.03086 | -0.146 | 32.542
11 | 0.872 | 0.08157 | -0.084 | 10.695
11.5 | 0.9 | 0.07922 | -0.084 | 11.358
12 | 0.926 | 0.08805 | -0.082 | 10.515
12.5 | 1.132 | 0.03327 | -0.151 | 34.035
13 | 0.981 | 0.0909 | -0.084 | 10.797
13.5 | 1.187 | 0.04044 | -0.151 | 29.356
14 | 1.036 | 0.10752 | -0.086 | 9.64

## 112. Re 10M Mach 0.50 (2)
BIGFOIL.COM POLAR EXPORT
NACA65A520
NACA65A520 |  |  |  | Cl Max: | 1.4385 | at alpha= | 16 | deg
XFOIL ncrit=9 |  |  |  | L/D Max: | 130.818 | at alpha= | 3 | deg
Re: | 10000000 |  |  | Cd Min: | 0.11083 | at alpha= | 18 | deg
Mach: | 0.5 |  |  | Cl=0 at alpha= | -99 | deg
|  |  |  | @ Cl=0.1, Cd= | 0.0052
|  |  |  | @ Cl=0.4, Cd= | 0.0051341
|  |  |  | @ Cl=0.6, Cd= | 0.0052115
alpha (deg) | Cl | Cd | Cm | Cl/Cd
0 | 0.3772 | 0.0052 | -0.0836 | 72.5385
0.5 | 0.4603 | 0.00496 | -0.0882 | 92.8024
1 | 0.529 | 0.00499 | -0.0892 | 106.012
1.5 | 0.5883 | 0.00519 | -0.0883 | 113.3526
2 | 0.6535 | 0.00531 | -0.0886 | 123.0697
2.5 | 0.7113 | 0.00557 | -0.0874 | 127.702
3 | 0.7679 | 0.00587 | -0.0859 | 130.8177
3.5 | 0.8074 | 0.00656 | -0.0813 | 123.0793
4 | 0.8421 | 0.00742 | -0.076 | 113.4906
4.5 | 0.8213 | 0.00984 | -0.0618 | 83.4654
5 | 0.8429 | 0.0114 | -0.0553 | 73.9386
5.5 | 0.8136 | 0.01497 | -0.0421 | 54.3487
6 | 0.8471 | 0.01659 | -0.0383 | 51.0609
6.5 | 0.8441 | 0.0199 | -0.0302 | 42.4171
7 | 0.8788 | 0.02176 | -0.0271 | 40.386
7.5 | 0.9222 | 0.02328 | -0.0249 | 39.6134
8 | 0.9623 | 0.025 | -0.0224 | 38.492
8.5 | 0.9984 | 0.02701 | -0.0196 | 36.9641
9 | 1.0431 | 0.02867 | -0.0177 | 36.383
9.5 | 1.078 | 0.03088 | -0.0149 | 34.9093
10 | 1.1161 | 0.03301 | -0.0123 | 33.811
10.5 | 1.1541 | 0.03521 | -0.0098 | 32.7776
11 | 1.1902 | 0.03761 | -0.0072 | 31.6458
11.5 | 1.2226 | 0.0403 | -0.0044 | 30.3375
12 | 1.2572 | 0.04298 | -0.0018 | 29.2508
13 | 1.3225 | 0.04878 | 0.0035 | 27.1115
13.5 | 1.3502 | 0.05219 | 0.0062 | 25.8709
14 | 1.3826 | 0.05545 | 0.0087 | 24.9342
14.5 | 1.3762 | 0.06138 | 0.012 | 22.421
15.5 | 1.4319 | 0.06927 | 0.0163 | 20.6713
16 | 1.4385 | 0.07502 | 0.0183 | 19.1749
17 | 1.4301 | 0.08995 | 0.0208 | 15.8988
17.5 | 1.3955 | 0.10022 | 0.02 | 13.9244
18 | 1.3609 | 0.11083 | 0.0178 | 12.2792

## 113. Re 12M Mach 0.00 (1)
BIGFOIL.COM POLAR EXPORT
NACA65A520
NACA65A520 |  |  |  | Cl Max: | 1.8 | at alpha= | 14 | deg
JavaFoil+Calcfoil stall+Eppler ext transition |  |  |  | L/D Max: | 136.472 | at alpha= | 3.5 | deg
Re: | 12000000 |  |  | Cd Min: | 0.00526 | at alpha= | -1 | deg
Mach: | 0 |  |  | Cl=0 at alpha= | -4.1349 | deg
|  |  |  | @ Cl=0.1, Cd= | 0.0066373
|  |  |  | @ Cl=0.4, Cd= | 0.005261
|  |  |  | @ Cl=0.6, Cd= | 0.0054362
alpha (deg) | Cl | Cd | Cm | Cl/Cd
-20 | -0.863 | 0.13244 | -0.034 | -6.52
-19.5 | -0.877 | 0.1248 | -0.035 | -7.03
-19 | -0.892 | 0.11461 | -0.037 | -7.784
-18.5 | -0.914 | 0.09641 | -0.04 | -9.482
-18 | -0.926 | 0.08778 | -0.042 | -10.546
-17.5 | -0.951 | 0.06829 | -0.046 | -13.925
-17 | -0.984 | 0.04688 | -0.051 | -20.992
-16.5 | -1.003 | 0.03466 | -0.054 | -28.947
-16 | -1.006 | 0.02971 | -0.056 | -33.867
-15.5 | -1.005 | 0.02565 | -0.058 | -39.186
-15 | -0.998 | 0.02276 | -0.059 | -43.844
-14.5 | -0.988 | 0.01991 | -0.061 | -49.601
-14 | -0.97 | 0.01817 | -0.063 | -53.413
-13.5 | -0.958 | 0.01441 | -0.065 | -66.492
-13 | -0.936 | 0.01306 | -0.067 | -71.699
-12.5 | -0.906 | 0.01213 | -0.069 | -74.7
-12 | -0.871 | 0.01151 | -0.07 | -75.739
-11.5 | -0.833 | 0.01089 | -0.072 | -76.511
-11 | -0.791 | 0.01041 | -0.073 | -76.009
-10.5 | -0.746 | 0.0099 | -0.075 | -75.345
-10 | -0.703 | 0.00939 | -0.077 | -74.882
-9.5 | -0.65 | 0.00898 | -0.079 | -72.387
-9 | -0.594 | 0.00864 | -0.08 | -68.726
-8.5 | -0.537 | 0.00805 | -0.081 | -66.633
-8 | -0.478 | 0.00789 | -0.083 | -60.54
-7.5 | -0.418 | 0.00767 | -0.084 | -54.539
-7 | -0.358 | 0.00748 | -0.086 | -47.84
-6.5 | -0.296 | 0.00734 | -0.087 | -40.36
-6 | -0.234 | 0.00719 | -0.088 | -32.608
-5.5 | -0.172 | 0.00707 | -0.09 | -24.326
-5 | -0.109 | 0.00692 | -0.091 | -15.786
-4.5 | -0.046 | 0.00682 | -0.093 | -6.799
-4 | 0.017 | 0.00674 | -0.094 | 2.484
-3.5 | 0.08 | 0.00665 | -0.095 | 12.031
-3 | 0.143 | 0.00661 | -0.097 | 21.709
-2.5 | 0.207 | 0.00656 | -0.098 | 31.599
-2 | 0.271 | 0.00648 | -0.1 | 41.777
-1.5 | 0.334 | 0.00536 | -0.101 | 62.346
-1 | 0.398 | 0.00526 | -0.102 | 75.594
-0.5 | 0.461 | 0.00529 | -0.104 | 87.134
0 | 0.524 | 0.00531 | -0.105 | 98.716
0.5 | 0.588 | 0.0054 | -0.107 | 108.911
1 | 0.651 | 0.00559 | -0.108 | 116.521
1.5 | 0.714 | 0.00571 | -0.109 | 124.994
2 | 0.777 | 0.00607 | -0.111 | 128.075
2.5 | 0.84 | 0.00649 | -0.112 | 129.442
3 | 0.903 | 0.0072 | -0.113 | 125.554
3.5 | 0.964 | 0.00707 | -0.114 | 136.472
4 | 1.013 | 0.00991 | -0.115 | 102.184
4.5 | 1.072 | 0.01025 | -0.116 | 104.596
5 | 1.131 | 0.01059 | -0.117 | 106.734
5.5 | 1.189 | 0.01095 | -0.118 | 108.593
6 | 1.246 | 0.01134 | -0.119 | 109.802
6.5 | 1.301 | 0.01175 | -0.121 | 110.79
7 | 1.356 | 0.01217 | -0.122 | 111.483
7.5 | 1.41 | 0.01259 | -0.123 | 111.96
8 | 1.462 | 0.01303 | -0.124 | 112.219
8.5 | 1.513 | 0.01349 | -0.125 | 112.151
9 | 1.563 | 0.01402 | -0.126 | 111.508
9.5 | 1.606 | 0.01453 | -0.127 | 110.521
10 | 1.646 | 0.01513 | -0.128 | 108.792
10.5 | 1.682 | 0.01581 | -0.129 | 106.352
11 | 1.714 | 0.01647 | -0.13 | 104.115
11.5 | 1.741 | 0.01788 | -0.131 | 97.392
12 | 1.765 | 0.01877 | -0.132 | 94.027
12.5 | 1.782 | 0.01972 | -0.133 | 90.363
13 | 1.793 | 0.0206 | -0.134 | 87.035
13.5 | 1.799 | 0.02176 | -0.135 | 82.671
14 | 1.8 | 0.02276 | -0.135 | 79.073
14.5 | 1.795 | 0.02394 | -0.136 | 74.985
15 | 1.785 | 0.02534 | -0.137 | 70.451
15.5 | 1.771 | 0.02654 | -0.138 | 66.713
16 | 1.752 | 0.02798 | -0.139 | 62.598
16.5 | 1.728 | 0.0293 | -0.139 | 58.978
17 | 1.7 | 0.03088 | -0.14 | 55.075
17.5 | 1.669 | 0.03272 | -0.14 | 51.02
18 | 1.634 | 0.03456 | -0.141 | 47.28
18.5 | 1.594 | 0.0372 | -0.141 | 42.867
19 | 1.554 | 0.03937 | -0.142 | 39.486

## 114. Re 12M Mach 0.00 (2)
BIGFOIL.COM POLAR EXPORT
NACA65A520
NACA65A520 |  |  |  | Cl Max: | 1.6219 | at alpha= | 20 | deg
XFOIL ncrit=9 |  |  |  | L/D Max: | 133.246 | at alpha= | 2 | deg
Re: | 12000000 |  |  | Cd Min: | 0.06176 | at alpha= | 20 | deg
Mach: | 0 |  |  | Cl=0 at alpha= | -3.5477 | deg
|  |  |  | @ Cl=0.1, Cd= | 0.0058045
|  |  |  | @ Cl=0.4, Cd= | 0.0044693
|  |  |  | @ Cl=0.6, Cd= | 0.0045626
alpha (deg) | Cl | Cd | Cm | Cl/Cd
-19.5 | -1.1997 | 0.03048 | -0.1297 | -39.3602
-19 | -1.1745 | 0.02842 | -0.1297 | -41.3265
-18.5 | -1.1531 | 0.02617 | -0.1293 | -44.0619
-18 | -1.1366 | 0.02373 | -0.1283 | -47.8972
-17.5 | -1.1287 | 0.02094 | -0.1265 | -53.9016
-17 | -1.0871 | 0.02013 | -0.1267 | -54.004
-16.5 | -1.0607 | 0.0185 | -0.1256 | -57.3351
-16 | -1.0494 | 0.01616 | -0.123 | -64.9381
-15.5 | -1.0103 | 0.01529 | -0.1226 | -66.0759
-15 | -0.9815 | 0.01395 | -0.1211 | -70.3584
-14.5 | -0.9508 | 0.01277 | -0.1195 | -74.4558
-14 | -0.9134 | 0.01199 | -0.1184 | -76.1802
-13.5 | -0.8749 | 0.01133 | -0.1172 | -77.2198
-13 | -0.8382 | 0.01066 | -0.1155 | -78.6304
-12.5 | -0.7984 | 0.01015 | -0.1139 | -78.6601
-12 | -0.7592 | 0.00966 | -0.1121 | -78.5921
-11.5 | -0.7178 | 0.00926 | -0.1103 | -77.5162
-11 | -0.6783 | 0.00885 | -0.1081 | -76.6441
-10 | -0.5937 | 0.0081 | -0.1045 | -73.2963
-9.5 | -0.5512 | 0.0078 | -0.1025 | -70.6667
-9 | -0.5079 | 0.00761 | -0.1005 | -66.7411
-8.5 | -0.4679 | 0.00744 | -0.0977 | -62.8898
-8 | -0.4216 | 0.00718 | -0.0963 | -58.7187
-7.5 | -0.3738 | 0.00702 | -0.0951 | -53.2479
-7 | -0.3244 | 0.00686 | -0.0943 | -47.2886
-6.5 | -0.2774 | 0.00671 | -0.0929 | -41.3413
-6 | -0.2297 | 0.00654 | -0.0916 | -35.1223
-5.5 | -0.183 | 0.00639 | -0.0901 | -28.6385
-5 | -0.1358 | 0.00628 | -0.0887 | -21.6242
-4.5 | -0.0882 | 0.00614 | -0.0873 | -14.3648
-4 | -0.0427 | 0.00605 | -0.0855 | -7.0579
-3.5 | 0.0045 | 0.00596 | -0.084 | 0.75503
-3 | 0.0519 | 0.00587 | -0.0825 | 8.8416
-2.5 | 0.0964 | 0.00581 | -0.0804 | 16.5921
-2 | 0.1424 | 0.00574 | -0.0787 | 24.8084
-1.5 | 0.1849 | 0.00555 | -0.0762 | 33.3153
-1 | 0.2247 | 0.00534 | -0.0731 | 42.0787
-0.5 | 0.2655 | 0.00512 | -0.0704 | 51.8555
0 | 0.3428 | 0.00465 | -0.0762 | 73.7204
0.5 | 0.4504 | 0.00431 | -0.0889 | 104.5012
1 | 0.5101 | 0.00431 | -0.0904 | 118.3527
1.5 | 0.5607 | 0.00447 | -0.0898 | 125.4362
2 | 0.6116 | 0.00459 | -0.0893 | 133.2462
2.5 | 0.6503 | 0.00499 | -0.0863 | 130.3206
4 | 0.7413 | 0.00693 | -0.0729 | 106.9697
4.5 | 0.7739 | 0.0076 | -0.0692 | 101.8289
5 | 0.8122 | 0.00814 | -0.0667 | 99.7789
5.5 | 0.8247 | 0.00952 | -0.0597 | 86.6282
6 | 0.8596 | 0.01025 | -0.0569 | 83.8634
6.5 | 0.8803 | 0.01154 | -0.0518 | 76.2825
7 | 0.9167 | 0.01231 | -0.0496 | 74.4679
7.5 | 0.9585 | 0.01293 | -0.0483 | 74.1299
8 | 0.9976 | 0.01366 | -0.0467 | 73.0307
9 | 1.077 | 0.01515 | -0.0438 | 71.0891
9.5 | 1.1128 | 0.01611 | -0.0419 | 69.0751
10 | 1.1503 | 0.01703 | -0.0404 | 67.5455
10.5 | 1.1863 | 0.01805 | -0.0388 | 65.723
11 | 1.2213 | 0.01914 | -0.0372 | 63.8088
11.5 | 1.2541 | 0.02041 | -0.0354 | 61.4454
12 | 1.2877 | 0.02167 | -0.0338 | 59.4232
12.5 | 1.3163 | 0.02322 | -0.0318 | 56.6882
13 | 1.3488 | 0.02463 | -0.0303 | 54.7625
13.5 | 1.368 | 0.02686 | -0.0275 | 50.9308
14 | 1.4111 | 0.02768 | -0.0274 | 50.979
14.5 | 1.4014 | 0.0319 | -0.0221 | 43.931
15 | 1.4611 | 0.03166 | -0.0238 | 46.1497
16 | 1.4765 | 0.03843 | -0.018 | 38.4205
16.5 | 1.5076 | 0.04026 | -0.0174 | 37.4466
17 | 1.5228 | 0.04325 | -0.0156 | 35.2092
17.5 | 1.5425 | 0.04593 | -0.0143 | 33.5837
18 | 1.5658 | 0.0484 | -0.0135 | 32.3512
18.5 | 1.5725 | 0.05228 | -0.0118 | 30.0784
19 | 1.5884 | 0.05547 | -0.0107 | 28.6353
19.5 | 1.6105 | 0.05807 | -0.0102 | 27.7338
20 | 1.6219 | 0.06176 | -0.0094 | 26.2613

## 115. Re 12M Mach 0.10 (1)
BIGFOIL.COM POLAR EXPORT
NACA65A520
NACA65A520 |  |  |  | Cl Max: | 1.792 | at alpha= | 13.5 | deg
JavaFoil+Calcfoil stall+Eppler ext transition |  |  |  | L/D Max: | 136.219 | at alpha= | 3.5 | deg
Re: | 12000000 |  |  | Cd Min: | 0.00529 | at alpha= | -1 | deg
Mach: | 0.1 |  |  | Cl=0 at alpha= | -4.1328 | deg
|  |  |  | @ Cl=0.1, Cd= | 0.006655
|  |  |  | @ Cl=0.4, Cd= | 0.00529
|  |  |  | @ Cl=0.6, Cd= | 0.0054357
alpha (deg) | Cl | Cd | Cm | Cl/Cd
-20 | -0.819 | 0.13935 | -0.033 | -5.876
-19.5 | -0.836 | 0.13136 | -0.034 | -6.364
-19 | -0.853 | 0.12143 | -0.036 | -7.028
-18.5 | -0.872 | 0.10842 | -0.038 | -8.045
-18 | -0.888 | 0.09764 | -0.041 | -9.099
-17.5 | -0.908 | 0.08302 | -0.044 | -10.935
-17 | -0.951 | 0.05382 | -0.05 | -17.671
-16.5 | -0.968 | 0.04321 | -0.052 | -22.4
-16 | -0.986 | 0.03213 | -0.055 | -30.681
-15.5 | -0.991 | 0.02639 | -0.058 | -37.548
-15 | -0.985 | 0.02389 | -0.059 | -41.238
-14.5 | -0.976 | 0.02115 | -0.061 | -46.164
-14 | -0.964 | 0.0185 | -0.063 | -52.126
-13.5 | -0.943 | 0.01726 | -0.065 | -54.67
-13 | -0.933 | 0.01336 | -0.067 | -69.849
-12.5 | -0.905 | 0.01233 | -0.069 | -73.387
-12 | -0.871 | 0.01168 | -0.071 | -74.591
-11.5 | -0.833 | 0.01103 | -0.072 | -75.591
-11 | -0.792 | 0.01052 | -0.074 | -75.32
-10.5 | -0.747 | 0.01001 | -0.075 | -74.618
-10 | -0.705 | 0.00943 | -0.077 | -74.73
-9.5 | -0.653 | 0.00911 | -0.079 | -71.632
-9 | -0.596 | 0.00876 | -0.08 | -68.071
-8.5 | -0.539 | 0.00812 | -0.082 | -66.391
-8 | -0.48 | 0.0079 | -0.083 | -60.785
-7.5 | -0.42 | 0.00766 | -0.085 | -54.8
-7 | -0.359 | 0.00753 | -0.086 | -47.736
-6.5 | -0.298 | 0.00736 | -0.087 | -40.442
-6 | -0.236 | 0.00723 | -0.089 | -32.561
-5.5 | -0.173 | 0.00707 | -0.09 | -24.458
-5 | -0.11 | 0.007 | -0.092 | -15.696
-4.5 | -0.047 | 0.0068 | -0.093 | -6.849
-4 | 0.017 | 0.00674 | -0.095 | 2.498
-3.5 | 0.08 | 0.00668 | -0.096 | 12.039
-3 | 0.144 | 0.0066 | -0.097 | 21.849
-2.5 | 0.208 | 0.00656 | -0.099 | 31.778
-2 | 0.272 | 0.00652 | -0.1 | 41.749
-1.5 | 0.336 | 0.00537 | -0.102 | 62.578
-1 | 0.4 | 0.00529 | -0.103 | 75.572
-0.5 | 0.463 | 0.00529 | -0.104 | 87.643
0 | 0.527 | 0.00533 | -0.106 | 98.962
0.5 | 0.591 | 0.00541 | -0.107 | 109.197
1 | 0.654 | 0.00559 | -0.108 | 117.008
1.5 | 0.718 | 0.00572 | -0.11 | 125.561
2 | 0.781 | 0.00614 | -0.111 | 127.34
2.5 | 0.845 | 0.0065 | -0.113 | 129.961
3 | 0.908 | 0.00722 | -0.114 | 125.806
3.5 | 0.969 | 0.00711 | -0.115 | 136.219
4 | 1.017 | 0.00998 | -0.115 | 101.989
4.5 | 1.077 | 0.01032 | -0.116 | 104.354
5 | 1.136 | 0.01067 | -0.118 | 106.445
5.5 | 1.194 | 0.01103 | -0.119 | 108.234
6 | 1.251 | 0.01143 | -0.12 | 109.414
6.5 | 1.307 | 0.01185 | -0.121 | 110.35
7 | 1.362 | 0.01227 | -0.122 | 110.989
7.5 | 1.416 | 0.0127 | -0.123 | 111.433
8 | 1.468 | 0.01315 | -0.125 | 111.633
8.5 | 1.519 | 0.01364 | -0.126 | 111.42
9 | 1.569 | 0.01419 | -0.127 | 110.541
9.5 | 1.612 | 0.01479 | -0.128 | 108.958
10 | 1.651 | 0.01531 | -0.129 | 107.848
10.5 | 1.686 | 0.01601 | -0.13 | 105.297
11 | 1.717 | 0.01666 | -0.131 | 103.096
11.5 | 1.743 | 0.01815 | -0.132 | 96.045
12 | 1.764 | 0.01904 | -0.133 | 92.662
12.5 | 1.78 | 0.02003 | -0.133 | 88.866
13 | 1.789 | 0.02095 | -0.134 | 85.406
13.5 | 1.792 | 0.02214 | -0.135 | 80.933
14 | 1.789 | 0.02321 | -0.136 | 77.072
14.5 | 1.781 | 0.02443 | -0.137 | 72.908
15 | 1.767 | 0.02584 | -0.138 | 68.402
15.5 | 1.748 | 0.02721 | -0.138 | 64.241
16 | 1.724 | 0.02859 | -0.139 | 60.308
16.5 | 1.696 | 0.03007 | -0.14 | 56.397
17 | 1.663 | 0.03201 | -0.14 | 51.931
17.5 | 1.626 | 0.03372 | -0.141 | 48.215
18 | 1.585 | 0.03582 | -0.141 | 44.237
18.5 | 1.54 | 0.03849 | -0.142 | 39.998

## 116. Re 12M Mach 0.10 (2)
BIGFOIL.COM POLAR EXPORT
NACA65A520
NACA65A520 |  |  |  | Cl Max: | 1.6167 | at alpha= | 20 | deg
XFOIL ncrit=9 |  |  |  | L/D Max: | 133.747 | at alpha= | 2 | deg
Re: | 12000000 |  |  | Cd Min: | 0.06399 | at alpha= | 20 | deg
Mach: | 0.1 |  |  | Cl=0 at alpha= | -3.5443 | deg
|  |  |  | @ Cl=0.1, Cd= | 0.0058231
|  |  |  | @ Cl=0.4, Cd= | 0.004486
|  |  |  | @ Cl=0.6, Cd= | 0.0045633
alpha (deg) | Cl | Cd | Cm | Cl/Cd
-19.5 | -1.1924 | 0.03225 | -0.1326 | -36.9736
-19 | -1.1691 | 0.02991 | -0.1326 | -39.0873
-18.5 | -1.1487 | 0.02746 | -0.1322 | -41.8318
-18 | -1.1326 | 0.02486 | -0.1314 | -45.5591
-17.5 | -1.1245 | 0.02199 | -0.1296 | -51.1369
-17 | -1.0856 | 0.02095 | -0.1295 | -51.8186
-16.5 | -1.0576 | 0.01933 | -0.1285 | -54.7129
-16 | -1.0437 | 0.01705 | -0.1262 | -61.2141
-15.5 | -1.0055 | 0.01607 | -0.1256 | -62.57
-15 | -0.9812 | 0.01445 | -0.1237 | -67.9031
-14.5 | -0.952 | 0.01313 | -0.1219 | -72.5057
-14 | -0.9146 | 0.01228 | -0.1208 | -74.4788
-13.5 | -0.8759 | 0.01157 | -0.1195 | -75.7044
-13 | -0.8385 | 0.01087 | -0.1179 | -77.1389
-12.5 | -0.7985 | 0.01033 | -0.1163 | -77.2991
-12 | -0.7601 | 0.00978 | -0.1142 | -77.7198
-11.5 | -0.7181 | 0.00937 | -0.1125 | -76.6382
-11 | -0.6791 | 0.00893 | -0.1101 | -76.047
-10.5 | -0.6337 | 0.00862 | -0.1087 | -73.5151
-10 | -0.5945 | 0.00816 | -0.1062 | -72.8554
-9.5 | -0.5519 | 0.00784 | -0.1041 | -70.3954
-9 | -0.507 | 0.00764 | -0.1023 | -66.3613
-8.5 | -0.4677 | 0.00748 | -0.0993 | -62.5267
-8 | -0.4226 | 0.00722 | -0.0975 | -58.5319
-7.5 | -0.3748 | 0.00705 | -0.0962 | -53.1631
-7 | -0.3254 | 0.00689 | -0.0952 | -47.2279
-6.5 | -0.2782 | 0.00674 | -0.0938 | -41.276
-6 | -0.2303 | 0.00656 | -0.0924 | -35.1067
-5.5 | -0.1837 | 0.00642 | -0.0908 | -28.6137
-5 | -0.1363 | 0.00629 | -0.0893 | -21.6693
-4.5 | -0.0886 | 0.00616 | -0.0879 | -14.3831
-4 | -0.0432 | 0.00607 | -0.0859 | -7.117
-3.5 | 0.0042 | 0.00597 | -0.0844 | 0.70352
-3 | 0.0517 | 0.00589 | -0.0829 | 8.7776
-2.5 | 0.096 | 0.00583 | -0.0807 | 16.4666
-2 | 0.1425 | 0.00575 | -0.079 | 24.7826
-1 | 0.2243 | 0.00537 | -0.0731 | 41.7691
-0.5 | 0.2651 | 0.00515 | -0.0703 | 51.4757
0 | 0.3426 | 0.00467 | -0.0761 | 73.3619
0.5 | 0.4518 | 0.00432 | -0.0891 | 104.5833
1 | 0.5117 | 0.00432 | -0.0905 | 118.4491
1.5 | 0.5618 | 0.00449 | -0.0897 | 125.1225
2 | 0.6139 | 0.00459 | -0.0894 | 133.7473
2.5 | 0.654 | 0.00496 | -0.0866 | 131.8548
3 | 0.6776 | 0.00572 | -0.0806 | 118.4615
3.5 | 0.7116 | 0.00629 | -0.0768 | 113.132
4 | 0.7424 | 0.00698 | -0.0726 | 106.361
4.5 | 0.7754 | 0.00766 | -0.0689 | 101.2272
5 | 0.8133 | 0.00822 | -0.0662 | 98.9416
5.5 | 0.8246 | 0.00965 | -0.059 | 85.4508
6 | 0.8602 | 0.01038 | -0.0563 | 82.8709
6.5 | 0.8802 | 0.01172 | -0.0511 | 75.1024
7 | 0.9168 | 0.01251 | -0.0489 | 73.2854
7.5 | 0.9574 | 0.01319 | -0.0473 | 72.5853
8 | 0.998 | 0.0139 | -0.0459 | 71.7986
9 | 1.0779 | 0.01543 | -0.043 | 69.8574
9.5 | 1.1121 | 0.0165 | -0.0408 | 67.4
10 | 1.1512 | 0.01738 | -0.0395 | 66.2371
10.5 | 1.1868 | 0.01846 | -0.0378 | 64.2904
11 | 1.22 | 0.01971 | -0.0359 | 61.8975
11.5 | 1.2552 | 0.02089 | -0.0343 | 60.0862
12 | 1.2884 | 0.02221 | -0.0327 | 58.0099
12.5 | 1.3153 | 0.02393 | -0.0304 | 54.9645
13 | 1.3492 | 0.02531 | -0.029 | 53.307
13.5 | 1.3644 | 0.02785 | -0.0258 | 48.991
14 | 1.41 | 0.02857 | -0.0259 | 49.3525
14.5 | 1.4005 | 0.03284 | -0.0206 | 42.6462
16.5 | 1.5067 | 0.04148 | -0.0158 | 36.3235
17 | 1.5206 | 0.04467 | -0.014 | 34.0407
17.5 | 1.5383 | 0.04761 | -0.0126 | 32.3104
18 | 1.5638 | 0.04992 | -0.0117 | 31.3261
18.5 | 1.5715 | 0.05382 | -0.0101 | 29.1992
19 | 1.5855 | 0.05725 | -0.009 | 27.6943
19.5 | 1.604 | 0.06034 | -0.0084 | 26.5827
20 | 1.6167 | 0.06399 | -0.0076 | 25.2649

## 117. Re 12M Mach 0.25 (1)
BIGFOIL.COM POLAR EXPORT
NACA65A520
NACA65A520 |  |  |  | Cl Max: | 1.755 | at alpha= | 12.5 | deg
JavaFoil+Calcfoil stall+Eppler ext transition |  |  |  | L/D Max: | 134.597 | at alpha= | 3 | deg
Re: | 12000000 |  |  | Cd Min: | 0.00534 | at alpha= | -1 | deg
Mach: | 0.25 |  |  | Cl=0 at alpha= | -4.1308 | deg
|  |  |  | @ Cl=0.1, Cd= | 0.0067348
|  |  |  | @ Cl=0.4, Cd= | 0.005355
|  |  |  | @ Cl=0.6, Cd= | 0.0055025
alpha (deg) | Cl | Cd | Cm | Cl/Cd
-19 | -0.542 | 0.151 | -0.031 | -3.592
-18.5 | -0.588 | 0.14378 | -0.031 | -4.09
-18 | -0.63 | 0.13563 | -0.033 | -4.645
-17.5 | -0.668 | 0.12748 | -0.034 | -5.237
-17 | -0.703 | 0.1172 | -0.036 | -6.001
-16.5 | -0.737 | 0.10479 | -0.04 | -7.029
-16 | -0.769 | 0.08965 | -0.044 | -8.58
-15.5 | -0.8 | 0.07438 | -0.048 | -10.754
-15 | -0.829 | 0.05898 | -0.053 | -14.055
-14.5 | -0.888 | 0.02954 | -0.061 | -30.069
-14 | -0.9 | 0.02363 | -0.063 | -38.087
-13.5 | -0.899 | 0.02064 | -0.065 | -43.539
-13 | -0.89 | 0.01806 | -0.067 | -49.298
-12.5 | -0.878 | 0.01476 | -0.07 | -59.502
-12 | -0.862 | 0.01273 | -0.072 | -67.688
-11.5 | -0.831 | 0.01196 | -0.074 | -69.486
-11 | -0.795 | 0.01126 | -0.075 | -70.562
-10.5 | -0.754 | 0.01064 | -0.077 | -70.81
-10 | -0.708 | 0.01017 | -0.079 | -69.597
-9.5 | -0.659 | 0.00967 | -0.08 | -68.166
-9 | -0.609 | 0.00909 | -0.083 | -66.966
-8.5 | -0.551 | 0.00843 | -0.084 | -65.314
-8 | -0.491 | 0.00815 | -0.086 | -60.276
-7.5 | -0.43 | 0.00789 | -0.087 | -54.559
-7 | -0.368 | 0.00773 | -0.088 | -47.679
-6.5 | -0.306 | 0.00753 | -0.09 | -40.549
-6 | -0.242 | 0.00734 | -0.091 | -32.924
-5.5 | -0.177 | 0.00721 | -0.093 | -24.617
-5 | -0.113 | 0.00706 | -0.094 | -15.979
-4.5 | -0.048 | 0.00697 | -0.096 | -6.868
-4 | 0.017 | 0.00684 | -0.097 | 2.529
-3.5 | 0.083 | 0.00674 | -0.099 | 12.252
-3 | 0.148 | 0.00672 | -0.1 | 22.037
-2.5 | 0.214 | 0.00664 | -0.101 | 32.216
-2 | 0.28 | 0.00661 | -0.103 | 42.321
-1.5 | 0.345 | 0.00543 | -0.104 | 63.542
-1 | 0.411 | 0.00534 | -0.106 | 76.885
-0.5 | 0.476 | 0.00537 | -0.107 | 88.649
0 | 0.542 | 0.00544 | -0.109 | 99.549
0.5 | 0.607 | 0.00551 | -0.11 | 110.074
1 | 0.672 | 0.00567 | -0.111 | 118.676
1.5 | 0.738 | 0.00586 | -0.113 | 125.817
2 | 0.803 | 0.00623 | -0.114 | 128.905
2.5 | 0.868 | 0.00672 | -0.116 | 129.15
3 | 0.93 | 0.00691 | -0.117 | 134.597
3.5 | 0.992 | 0.0077 | -0.118 | 128.92
4 | 1.043 | 0.01035 | -0.118 | 100.748
4.5 | 1.104 | 0.01072 | -0.119 | 102.976
5 | 1.164 | 0.01112 | -0.121 | 104.683
5.5 | 1.224 | 0.01152 | -0.122 | 106.252
6 | 1.282 | 0.01196 | -0.123 | 107.155
6.5 | 1.339 | 0.01241 | -0.124 | 107.88
7 | 1.394 | 0.01288 | -0.125 | 108.213
7.5 | 1.448 | 0.0134 | -0.127 | 108.087
8 | 1.501 | 0.01387 | -0.128 | 108.177
8.5 | 1.551 | 0.01445 | -0.129 | 107.344
9 | 1.6 | 0.01507 | -0.13 | 106.143
9.5 | 1.639 | 0.01575 | -0.131 | 104.069
10 | 1.674 | 0.01636 | -0.132 | 102.346
10.5 | 1.704 | 0.01714 | -0.133 | 99.426
11 | 1.725 | 0.01883 | -0.134 | 91.648
11.5 | 1.743 | 0.01974 | -0.135 | 88.253
12 | 1.753 | 0.02088 | -0.136 | 83.966
12.5 | 1.755 | 0.02216 | -0.137 | 79.194
13 | 1.745 | 0.02327 | -0.138 | 74.979
13.5 | 1.726 | 0.02465 | -0.138 | 70.007
14 | 1.697 | 0.02612 | -0.139 | 64.959
14.5 | 1.658 | 0.02802 | -0.14 | 59.182
15 | 1.611 | 0.02966 | -0.141 | 54.314
15.5 | 1.554 | 0.03169 | -0.141 | 49.046
16 | 1.488 | 0.03385 | -0.142 | 43.959
16.5 | 1.411 | 0.03725 | -0.142 | 37.882
17 | 1.328 | 0.04059 | -0.142 | 32.716
17.5 | 1.238 | 0.0448 | -0.142 | 27.628

## 118. Re 12M Mach 0.25 (2)
BIGFOIL.COM POLAR EXPORT
NACA65A520
NACA65A520 |  |  |  | Cl Max: | 1.5914 | at alpha= | 20 | deg
XFOIL ncrit=9 |  |  |  | L/D Max: | 136.239 | at alpha= | 2 | deg
Re: | 12000000 |  |  | Cd Min: | 0.07607 | at alpha= | 20 | deg
Mach: | 0.25 |  |  | Cl=0 at alpha= | -3.5272 | deg
|  |  |  | @ Cl=0.1, Cd= | 0.0059294
|  |  |  | @ Cl=0.4, Cd= | 0.0045854
|  |  |  | @ Cl=0.6, Cd= | 0.0045723
alpha (deg) | Cl | Cd | Cm | Cl/Cd
-19.5 | -1.1456 | 0.04303 | -0.1468 | -26.6233
-19 | -1.132 | 0.03922 | -0.1472 | -28.8628
-18.5 | -1.1198 | 0.03543 | -0.1471 | -31.606
-18 | -1.1096 | 0.03174 | -0.1466 | -34.959
-17.5 | -1.1014 | 0.02815 | -0.1455 | -39.1261
-17 | -1.0706 | 0.02613 | -0.1448 | -40.9721
-16.5 | -1.047 | 0.02376 | -0.1435 | -44.0657
-15.5 | -0.9928 | 0.01986 | -0.1405 | -49.9899
-15 | -0.9645 | 0.0181 | -0.1387 | -53.2873
-14.5 | -0.9493 | 0.01578 | -0.1357 | -60.1584
-14 | -0.9163 | 0.0144 | -0.1338 | -63.6319
-13.5 | -0.8806 | 0.01321 | -0.132 | -66.6616
-13 | -0.8405 | 0.01226 | -0.1305 | -68.5563
-12.5 | -0.8 | 0.01144 | -0.1287 | -69.9301
-12 | -0.7628 | 0.01061 | -0.1262 | -71.8944
-11.5 | -0.7208 | 0.01002 | -0.1241 | -71.9361
-11 | -0.6795 | 0.00949 | -0.1216 | -71.6017
-10.5 | -0.6356 | 0.00909 | -0.1193 | -69.923
-10 | -0.5964 | 0.00859 | -0.1161 | -69.4296
-9.5 | -0.5554 | 0.00814 | -0.1131 | -68.231
-9 | -0.5068 | 0.00789 | -0.1114 | -64.2332
-8.5 | -0.4613 | 0.00765 | -0.1091 | -60.3007
-8 | -0.4209 | 0.00741 | -0.1056 | -56.8016
-7.5 | -0.379 | 0.00723 | -0.1024 | -52.4205
-7 | -0.3299 | 0.00706 | -0.1007 | -46.728
-6.5 | -0.2819 | 0.00689 | -0.0988 | -40.9144
-6 | -0.2336 | 0.00671 | -0.097 | -34.8137
-5 | -0.1389 | 0.0064 | -0.0929 | -21.7031
-4.5 | -0.0915 | 0.00629 | -0.0909 | -14.5469
-4 | -0.0452 | 0.00618 | -0.0887 | -7.3139
-3.5 | 0.0026 | 0.00606 | -0.0868 | 0.42904
-3 | 0.0492 | 0.006 | -0.0846 | 8.2
-2.5 | 0.0944 | 0.00594 | -0.0822 | 15.8923
-2 | 0.1421 | 0.00585 | -0.0803 | 24.2906
-1.5 | 0.1874 | 0.00579 | -0.0779 | 32.3661
-1 | 0.2186 | 0.00556 | -0.0724 | 39.3165
-0.5 | 0.2651 | 0.00528 | -0.0705 | 50.2083
0 | 0.3424 | 0.00479 | -0.0758 | 71.4823
0.5 | 0.4578 | 0.00438 | -0.0898 | 104.5205
1 | 0.5171 | 0.00439 | -0.0907 | 117.7904
1.5 | 0.5689 | 0.00454 | -0.0899 | 125.3084
2 | 0.6267 | 0.0046 | -0.0904 | 136.2391
2.5 | 0.6682 | 0.00496 | -0.0875 | 134.7177
3 | 0.6909 | 0.00574 | -0.0809 | 120.3659
3.5 | 0.7199 | 0.00647 | -0.0759 | 111.2674
4 | 0.7496 | 0.00725 | -0.0711 | 103.3931
4.5 | 0.7806 | 0.00805 | -0.0668 | 96.9689
5.5 | 0.8216 | 0.01048 | -0.0552 | 78.3969
6 | 0.8606 | 0.01123 | -0.0528 | 76.634
7 | 0.9153 | 0.01373 | -0.0448 | 66.6642
7.5 | 0.955 | 0.0146 | -0.0428 | 65.411
8 | 0.9961 | 0.01545 | -0.0412 | 64.4725
8.5 | 1.0345 | 0.01647 | -0.0392 | 62.8112
9 | 1.0766 | 0.01736 | -0.0379 | 62.0161
9.5 | 1.1123 | 0.01858 | -0.0357 | 59.8654
10 | 1.1503 | 0.01974 | -0.0339 | 58.2725
11 | 1.2197 | 0.02256 | -0.0299 | 54.0647
11.5 | 1.2555 | 0.02395 | -0.0281 | 52.4217
12 | 1.2885 | 0.02558 | -0.0262 | 50.3714
12.5 | 1.3129 | 0.02775 | -0.0235 | 47.3117
13 | 1.3493 | 0.02926 | -0.0221 | 46.1141
13.5 | 1.3469 | 0.03325 | -0.0173 | 40.5083
14 | 1.4103 | 0.03315 | -0.0185 | 42.543
14.5 | 1.3919 | 0.03841 | -0.0129 | 36.238
15 | 1.4512 | 0.03856 | -0.0137 | 37.6349
15.5 | 1.4591 | 0.0423 | -0.0108 | 34.4941
16.5 | 1.4954 | 0.04878 | -0.0072 | 30.656
17 | 1.5112 | 0.05225 | -0.0055 | 28.9225
17.5 | 1.5265 | 0.05589 | -0.004 | 27.3126
18 | 1.5476 | 0.05907 | -0.003 | 26.1994
18.5 | 1.5533 | 0.06365 | -0.0015 | 24.4038
19 | 1.5656 | 0.06779 | -0.0005 | 23.0949
19.5 | 1.5784 | 0.0719 | 0.0003 | 21.9527
20 | 1.5914 | 0.07607 | 0.0009 | 20.9202

## 119. Re 12M Mach 0.50 (1)
BIGFOIL.COM POLAR EXPORT
NACA65A520
NACA65A520 |  |  |  | Cl Max: | 1.668 | at alpha= | 9 | deg
JavaFoil+Calcfoil stall+Eppler ext transition |  |  |  | L/D Max: | 130.909 | at alpha= | 2 | deg
Re: | 12000000 |  |  | Cd Min: | 0.00568 | at alpha= | -1 | deg
Mach: | 0.5 |  |  | Cl=0 at alpha= | -4.1319 | deg
|  |  |  | @ Cl=0.1, Cd= | 0.007239
|  |  |  | @ Cl=0.4, Cd= | 0.006763
|  |  |  | @ Cl=0.6, Cd= | 0.005886
alpha (deg) | Cl | Cd | Cm | Cl/Cd
-20 | -0.924 | 0.15501 | -0.036 | -5.962
-19.5 | -0.892 | 0.15248 | -0.036 | -5.852
-19 | -0.861 | 0.14815 | -0.035 | -5.812
-18.5 | -0.836 | 0.13906 | -0.037 | -6.012
-18 | -0.815 | 0.12232 | -0.041 | -6.66
-17.5 | -0.78 | 0.12176 | -0.04 | -6.409
-17 | -0.747 | 0.12065 | -0.038 | -6.192
-16.5 | -0.718 | 0.1145 | -0.039 | -6.272
-16 | -0.69 | 0.10603 | -0.04 | -6.512
-15.5 | -0.662 | 0.10017 | -0.041 | -6.611
-15 | -0.644 | 0.08505 | -0.049 | -7.576
-14.5 | -0.602 | 0.10387 | -0.041 | -5.8
-14 | -0.573 | 0.09763 | -0.041 | -5.874
-13.5 | -0.545 | 0.08952 | -0.042 | -6.087
-13 | -0.517 | 0.08269 | -0.044 | -6.247
-12.5 | -0.486 | 0.0883 | -0.042 | -5.508
-12 | -0.458 | 0.08258 | -0.043 | -5.541
-11.5 | -0.429 | 0.08125 | -0.045 | -5.281
-11 | -0.401 | 0.07012 | -0.048 | -5.725
-10.5 | -0.372 | 0.06944 | -0.048 | -5.355
-10 | -0.629 | 0.02189 | -0.082 | -28.752
-9.5 | -0.652 | 0.01374 | -0.087 | -47.469
-9 | -0.624 | 0.01195 | -0.09 | -52.195
-8.5 | -0.578 | 0.01103 | -0.092 | -52.429
-8 | -0.524 | 0.01022 | -0.094 | -51.308
-7.5 | -0.465 | 0.00927 | -0.096 | -50.178
-7 | -0.403 | 0.0089 | -0.098 | -45.253
-6.5 | -0.338 | 0.00849 | -0.101 | -39.823
-6 | -0.268 | 0.00812 | -0.102 | -33.055
-5.5 | -0.197 | 0.0079 | -0.104 | -24.967
-5 | -0.126 | 0.00765 | -0.105 | -16.414
-4.5 | -0.053 | 0.00749 | -0.107 | -7.127
-4 | 0.019 | 0.00735 | -0.109 | 2.626
-3.5 | 0.092 | 0.00725 | -0.11 | 12.712
-3 | 0.165 | 0.00715 | -0.112 | 23.144
-2.5 | 0.239 | 0.00709 | -0.113 | 33.753
-2 | 0.313 | 0.00708 | -0.115 | 44.17
-1.5 | 0.386 | 0.00702 | -0.117 | 54.936
-1 | 0.459 | 0.00568 | -0.118 | 80.784
-0.5 | 0.532 | 0.00584 | -0.12 | 91.206
0 | 0.606 | 0.00589 | -0.121 | 102.809
0.5 | 0.679 | 0.00606 | -0.123 | 112.008
1 | 0.75 | 0.00587 | -0.124 | 127.689
1.5 | 0.821 | 0.00637 | -0.126 | 128.824
2 | 0.891 | 0.0068 | -0.127 | 130.909
2.5 | 0.961 | 0.00737 | -0.128 | 130.313
3 | 1.03 | 0.00833 | -0.129 | 123.705
3.5 | 1.098 | 0.01178 | -0.13 | 93.225
4 | 1.157 | 0.01228 | -0.132 | 94.192
4.5 | 1.223 | 0.01286 | -0.133 | 95.113
5 | 1.288 | 0.01347 | -0.134 | 95.618
5.5 | 1.351 | 0.0141 | -0.136 | 95.769
6 | 1.411 | 0.01481 | -0.137 | 95.268
6.5 | 1.468 | 0.01555 | -0.138 | 94.386
7 | 1.521 | 0.01638 | -0.139 | 92.867
7.5 | 1.569 | 0.01721 | -0.14 | 91.148
8 | 1.61 | 0.01825 | -0.142 | 88.222
8.5 | 1.644 | 0.01937 | -0.143 | 84.889
9 | 1.668 | 0.02058 | -0.144 | 81.07
9.5 | 1.646 | 0.02331 | -0.145 | 70.635
10 | 1.557 | 0.02562 | -0.146 | 60.757
10.5 | 1.005 | 0.02989 | -0.147 | 33.634
11 | 0.978 | 0.04688 | -0.136 | 20.87
11.5 | 1.068 | 0.03129 | -0.148 | 34.141
12 | 0.926 | 0.08564 | -0.083 | 10.814
12.5 | 1.135 | 0.03238 | -0.151 | 35.052
13 | 1.16 | 0.03575 | -0.151 | 32.444
13.5 | 1.19 | 0.03872 | -0.152 | 30.748
14 | 1.038 | 0.10646 | -0.088 | 9.75

## 120. Re 12M Mach 0.50 (2)
BIGFOIL.COM POLAR EXPORT
NACA65A520
NACA65A520 |  |  |  | Cl Max: | 1.4808 | at alpha= | 16.5 | deg
XFOIL ncrit=9 |  |  |  | L/D Max: | 132.707 | at alpha= | 3 | deg
Re: | 12000000 |  |  | Cd Min: | 0.0784 | at alpha= | 16.5 | deg
Mach: | 0.5 |  |  | Cl=0 at alpha= | -99 | deg
|  |  |  | @ Cl=0.1, Cd= | 0.0056
|  |  |  | @ Cl=0.4, Cd= | 0.0051938
|  |  |  | @ Cl=0.6, Cd= | 0.0050381
alpha (deg) | Cl | Cd | Cm | Cl/Cd
0 | 0.3292 | 0.0056 | -0.0725 | 58.7857
0.5 | 0.4704 | 0.00479 | -0.0902 | 98.2046
1 | 0.5351 | 0.00487 | -0.0904 | 109.8768
1.5 | 0.596 | 0.00503 | -0.0899 | 118.4891
2 | 0.66 | 0.00516 | -0.0899 | 127.907
2.5 | 0.7155 | 0.00546 | -0.0882 | 131.044
3 | 0.7697 | 0.0058 | -0.0863 | 132.7069
3.5 | 0.7883 | 0.00693 | -0.0779 | 113.7518
4 | 0.8176 | 0.00796 | -0.0718 | 102.7136
4.5 | 0.8057 | 0.01025 | -0.0594 | 78.6049
5 | 0.827 | 0.01186 | -0.053 | 69.7302
6.5 | 0.8534 | 0.01944 | -0.0313 | 43.8992
7 | 0.892 | 0.0211 | -0.0285 | 42.2749
7.5 | 0.9357 | 0.02259 | -0.0263 | 41.421
8 | 0.9772 | 0.02424 | -0.0239 | 40.3135
9 | 1.0593 | 0.0278 | -0.0191 | 38.1043
9.5 | 1.0954 | 0.02992 | -0.0162 | 36.611
10 | 1.1335 | 0.032 | -0.0136 | 35.4219
10.5 | 1.1697 | 0.03431 | -0.0109 | 34.0921
11 | 1.2051 | 0.03675 | -0.0082 | 32.7918
11.5 | 1.2403 | 0.03924 | -0.0055 | 31.6081
12 | 1.2777 | 0.04169 | -0.0029 | 30.6476
12.5 | 1.3075 | 0.04471 | 0 | 29.244
13 | 1.3405 | 0.04765 | 0.0028 | 28.1322
13.5 | 1.339 | 0.05288 | 0.0067 | 25.3215
14.5 | 1.3895 | 0.06046 | 0.0117 | 22.9821
15 | 1.4283 | 0.06352 | 0.0139 | 22.4858
15.5 | 1.4503 | 0.06791 | 0.0163 | 21.3562
16 | 1.4585 | 0.07349 | 0.0185 | 19.8462
16.5 | 1.4808 | 0.0784 | 0.0207 | 18.8878

## 121. Re 14M Mach 0.00 (1)
BIGFOIL.COM POLAR EXPORT
NACA65A520
NACA65A520 |  |  |  | Cl Max: | 1.801 | at alpha= | 14 | deg
JavaFoil+Calcfoil stall+Eppler ext transition |  |  |  | L/D Max: | 133.357 | at alpha= | 3.5 | deg
Re: | 14000000 |  |  | Cd Min: | 0.00537 | at alpha= | -0.5 | deg
Mach: | 0 |  |  | Cl=0 at alpha= | -4.1349 | deg
|  |  |  | @ Cl=0.1, Cd= | 0.0065478
|  |  |  | @ Cl=0.4, Cd= | 0.005399
|  |  |  | @ Cl=0.6, Cd= | 0.00553
alpha (deg) | Cl | Cd | Cm | Cl/Cd
-20 | -0.867 | 0.12774 | -0.034 | -6.787
-19.5 | -0.882 | 0.11857 | -0.036 | -7.443
-19 | -0.899 | 0.10702 | -0.038 | -8.401
-18.5 | -0.923 | 0.0885 | -0.042 | -10.427
-18 | -0.937 | 0.07874 | -0.044 | -11.897
-17.5 | -0.963 | 0.06064 | -0.047 | -15.874
-17 | -0.991 | 0.04302 | -0.051 | -23.029
-16.5 | -1 | 0.03579 | -0.053 | -27.943
-16 | -1.009 | 0.02825 | -0.056 | -35.738
-15.5 | -1.009 | 0.02394 | -0.058 | -42.158
-15 | -1 | 0.02185 | -0.059 | -45.777
-14.5 | -0.989 | 0.01922 | -0.061 | -51.463
-14 | -0.973 | 0.01737 | -0.063 | -55.996
-13.5 | -0.95 | 0.01629 | -0.064 | -58.306
-13 | -0.927 | 0.01451 | -0.066 | -63.912
-12.5 | -0.907 | 0.01187 | -0.069 | -76.41
-12 | -0.873 | 0.01121 | -0.07 | -77.86
-11.5 | -0.834 | 0.01055 | -0.072 | -79.105
-11 | -0.792 | 0.01013 | -0.073 | -78.209
-10.5 | -0.748 | 0.00965 | -0.075 | -77.478
-10 | -0.703 | 0.00915 | -0.077 | -76.861
-9.5 | -0.65 | 0.00878 | -0.079 | -74.052
-9 | -0.594 | 0.00845 | -0.08 | -70.314
-8.5 | -0.537 | 0.00792 | -0.081 | -67.748
-8 | -0.478 | 0.00771 | -0.083 | -61.943
-7.5 | -0.418 | 0.0075 | -0.084 | -55.768
-7 | -0.358 | 0.00737 | -0.086 | -48.546
-6.5 | -0.296 | 0.00717 | -0.087 | -41.332
-6 | -0.234 | 0.00708 | -0.088 | -33.136
-5.5 | -0.172 | 0.00696 | -0.09 | -24.707
-5 | -0.109 | 0.0068 | -0.091 | -16.077
-4.5 | -0.046 | 0.00673 | -0.093 | -6.893
-4 | 0.017 | 0.00665 | -0.094 | 2.519
-3.5 | 0.08 | 0.00657 | -0.095 | 12.184
-3 | 0.143 | 0.0065 | -0.097 | 22.075
-2.5 | 0.207 | 0.00645 | -0.098 | 32.134
-2 | 0.271 | 0.00639 | -0.1 | 42.397
-1.5 | 0.334 | 0.00558 | -0.101 | 59.893
-1 | 0.398 | 0.0054 | -0.102 | 73.61
-0.5 | 0.461 | 0.00537 | -0.104 | 85.838
0 | 0.524 | 0.0054 | -0.105 | 97.033
0.5 | 0.588 | 0.00549 | -0.107 | 107.12
1 | 0.651 | 0.0057 | -0.108 | 114.217
1.5 | 0.714 | 0.00602 | -0.109 | 118.62
2 | 0.777 | 0.00639 | -0.111 | 121.669
2.5 | 0.84 | 0.00694 | -0.112 | 121.08
3 | 0.903 | 0.00726 | -0.113 | 124.518
3.5 | 0.964 | 0.00723 | -0.114 | 133.357
4 | 1.014 | 0.0097 | -0.115 | 104.523
4.5 | 1.073 | 0.01002 | -0.116 | 107.084
5 | 1.131 | 0.01034 | -0.117 | 109.369
5.5 | 1.189 | 0.01069 | -0.118 | 111.242
6 | 1.246 | 0.01108 | -0.119 | 112.46
6.5 | 1.302 | 0.01146 | -0.121 | 113.613
7 | 1.357 | 0.01187 | -0.122 | 114.298
7.5 | 1.411 | 0.0123 | -0.123 | 114.703
8 | 1.463 | 0.01271 | -0.124 | 115.139
8.5 | 1.514 | 0.01316 | -0.125 | 115.034
9 | 1.564 | 0.01366 | -0.126 | 114.46
9.5 | 1.607 | 0.0142 | -0.127 | 113.234
10 | 1.647 | 0.01482 | -0.128 | 111.154
10.5 | 1.683 | 0.01542 | -0.129 | 109.141
11 | 1.715 | 0.01662 | -0.13 | 103.161
11.5 | 1.743 | 0.01744 | -0.131 | 99.96
12 | 1.766 | 0.01833 | -0.132 | 96.341
12.5 | 1.784 | 0.01915 | -0.133 | 93.153
13 | 1.794 | 0.02018 | -0.134 | 88.902
13.5 | 1.8 | 0.02118 | -0.135 | 85.016
14 | 1.801 | 0.02211 | -0.136 | 81.439
14.5 | 1.796 | 0.0233 | -0.136 | 77.088
15 | 1.787 | 0.02461 | -0.137 | 72.61
15.5 | 1.772 | 0.02586 | -0.138 | 68.523
16 | 1.753 | 0.02728 | -0.139 | 64.249
16.5 | 1.73 | 0.02846 | -0.139 | 60.762
17 | 1.702 | 0.03019 | -0.14 | 56.371
17.5 | 1.671 | 0.03173 | -0.141 | 52.664
18 | 1.637 | 0.03346 | -0.141 | 48.91
18.5 | 1.596 | 0.0364 | -0.141 | 43.848
19 | 1.556 | 0.03845 | -0.142 | 40.463

## 122. Re 14M Mach 0.00 (2)
BIGFOIL.COM POLAR EXPORT
NACA65A520
NACA65A520 |  |  |  | Cl Max: | 1.6333 | at alpha= | 20 | deg
XFOIL ncrit=9 |  |  |  | L/D Max: | 132.43 | at alpha= | 2 | deg
Re: | 14000000 |  |  | Cd Min: | 0.06051 | at alpha= | 20 | deg
Mach: | 0 |  |  | Cl=0 at alpha= | -3.5494 | deg
|  |  |  | @ Cl=0.1, Cd= | 0.005666
|  |  |  | @ Cl=0.4, Cd= | 0.0048146
|  |  |  | @ Cl=0.6, Cd= | 0.0045803
alpha (deg) | Cl | Cd | Cm | Cl/Cd
-20 | -1.2291 | 0.03232 | -0.1294 | -38.0291
-19.5 | -1.2112 | 0.02967 | -0.1293 | -40.8224
-19 | -1.1872 | 0.02754 | -0.1292 | -43.1082
-18.5 | -1.1653 | 0.02535 | -0.1287 | -45.9684
-18 | -1.1473 | 0.02305 | -0.1278 | -49.7744
-17.5 | -1.1383 | 0.02036 | -0.1259 | -55.9086
-17 | -1.098 | 0.01948 | -0.1259 | -56.3655
-16.5 | -1.069 | 0.01804 | -0.125 | -59.2572
-16 | -1.0528 | 0.01595 | -0.1228 | -66.0063
-15.5 | -1.014 | 0.01508 | -0.1223 | -67.2414
-15 | -0.987 | 0.01366 | -0.1206 | -72.2548
-14.5 | -0.9609 | 0.01232 | -0.1184 | -77.9951
-14 | -0.9235 | 0.01158 | -0.1172 | -79.7496
-13.5 | -0.8848 | 0.01096 | -0.1159 | -80.7299
-13 | -0.8457 | 0.0104 | -0.1144 | -81.3173
-12.5 | -0.8052 | 0.00991 | -0.1129 | -81.2513
-12 | -0.7673 | 0.00941 | -0.1108 | -81.5409
-11.5 | -0.7249 | 0.00906 | -0.1091 | -80.011
-11 | -0.6835 | 0.00867 | -0.1072 | -78.8351
-10.5 | -0.6379 | 0.00839 | -0.106 | -76.031
-10 | -0.5972 | 0.00798 | -0.1038 | -74.8371
-9.5 | -0.5572 | 0.00763 | -0.1013 | -73.0275
-9 | -0.5164 | 0.00746 | -0.0988 | -69.2225
-8.5 | -0.4725 | 0.00726 | -0.0968 | -65.0826
-8 | -0.4265 | 0.00702 | -0.0953 | -60.755
-7.5 | -0.3778 | 0.00683 | -0.0944 | -55.3148
-7 | -0.3292 | 0.0067 | -0.0933 | -49.1343
-6.5 | -0.2805 | 0.00653 | -0.0923 | -42.9556
-6 | -0.2324 | 0.00639 | -0.0911 | -36.3693
-5.5 | -0.1854 | 0.00626 | -0.0896 | -29.6166
-5 | -0.1372 | 0.00611 | -0.0884 | -22.455
-4.5 | -0.0903 | 0.00602 | -0.0869 | -15
-4 | -0.0429 | 0.00591 | -0.0855 | -7.2589
-3.5 | 0.0047 | 0.0058 | -0.0841 | 0.81034
-3 | 0.0508 | 0.00575 | -0.0823 | 8.8348
-2.5 | 0.0976 | 0.00567 | -0.0808 | 17.2134
-2 | 0.1455 | 0.00559 | -0.0794 | 26.0286
-1.5 | 0.1905 | 0.00554 | -0.0774 | 34.3863
-1 | 0.2278 | 0.0053 | -0.0738 | 42.9811
-0.5 | 0.2713 | 0.00509 | -0.0716 | 53.3006
1.5 | 0.561 | 0.00447 | -0.0899 | 125.5034
2 | 0.6105 | 0.00461 | -0.0891 | 132.4295
2.5 | 0.6342 | 0.00533 | -0.083 | 118.9869
3 | 0.6651 | 0.00594 | -0.0786 | 111.9697
3.5 | 0.7031 | 0.00643 | -0.0756 | 109.3468
4 | 0.7363 | 0.00705 | -0.072 | 104.4397
4.5 | 0.7686 | 0.00774 | -0.0682 | 99.3023
5 | 0.8062 | 0.00831 | -0.0656 | 97.0156
5.5 | 0.8231 | 0.00955 | -0.0594 | 86.1885
7 | 0.9255 | 0.01197 | -0.051 | 77.3183
7.5 | 0.9664 | 0.01259 | -0.0495 | 76.7593
8 | 1.0072 | 0.01325 | -0.0481 | 76.0151
8.5 | 1.0458 | 0.01401 | -0.0465 | 74.6467
9 | 1.0873 | 0.01467 | -0.0453 | 74.1172
9.5 | 1.1238 | 0.01559 | -0.0435 | 72.0847
10 | 1.1603 | 0.01654 | -0.0418 | 70.1511
10.5 | 1.197 | 0.01749 | -0.0403 | 68.4391
11 | 1.2307 | 0.01864 | -0.0384 | 66.0247
11.5 | 1.265 | 0.0198 | -0.0368 | 63.8889
12 | 1.3 | 0.02096 | -0.0353 | 62.0229
12.5 | 1.3246 | 0.02271 | -0.0327 | 58.3267
13.5 | 1.368 | 0.02682 | -0.0274 | 51.0067
14 | 1.4231 | 0.02691 | -0.0286 | 52.8837
14.5 | 1.4111 | 0.03121 | -0.0229 | 45.2131
15 | 1.468 | 0.03116 | -0.0244 | 47.1117
15.5 | 1.4814 | 0.03399 | -0.0217 | 43.5834
16.5 | 1.519 | 0.03913 | -0.0179 | 38.8193
17 | 1.5338 | 0.04216 | -0.0161 | 36.3805
17.5 | 1.552 | 0.045 | -0.0147 | 34.4889
18.5 | 1.5858 | 0.05092 | -0.0122 | 31.143
19 | 1.6027 | 0.05399 | -0.0112 | 29.6851
19.5 | 1.6216 | 0.05691 | -0.0106 | 28.4941
20 | 1.6333 | 0.06051 | -0.0096 | 26.9922

## 123. Re 14M Mach 0.10 (1)
BIGFOIL.COM POLAR EXPORT
NACA65A520
NACA65A520 |  |  |  | Cl Max: | 1.793 | at alpha= | 13.5 | deg
JavaFoil+Calcfoil stall+Eppler ext transition |  |  |  | L/D Max: | 133.093 | at alpha= | 3.5 | deg
Re: | 14000000 |  |  | Cd Min: | 0.00537 | at alpha= | -0.5 | deg
Mach: | 0.1 |  |  | Cl=0 at alpha= | -4.1328 | deg
|  |  |  | @ Cl=0.1, Cd= | 0.0065581
|  |  |  | @ Cl=0.4, Cd= | 0.00542
|  |  |  | @ Cl=0.6, Cd= | 0.0055286
alpha (deg) | Cl | Cd | Cm | Cl/Cd
-20 | -0.82 | 0.13728 | -0.033 | -5.973
-19.5 | -0.837 | 0.1304 | -0.034 | -6.415
-19 | -0.856 | 0.11838 | -0.036 | -7.229
-18.5 | -0.876 | 0.10456 | -0.039 | -8.376
-18 | -0.894 | 0.09259 | -0.042 | -9.652
-17.5 | -0.916 | 0.07653 | -0.045 | -11.967
-17 | -0.96 | 0.04854 | -0.051 | -19.774
-16.5 | -0.974 | 0.03997 | -0.053 | -24.359
-16 | -0.983 | 0.03311 | -0.055 | -29.687
-15.5 | -0.993 | 0.02524 | -0.058 | -39.363
-15 | -0.987 | 0.02289 | -0.06 | -43.141
-14.5 | -0.978 | 0.02046 | -0.061 | -47.811
-14 | -0.964 | 0.01842 | -0.063 | -52.335
-13.5 | -0.945 | 0.01669 | -0.065 | -56.619
-13 | -0.922 | 0.01505 | -0.066 | -61.286
-12.5 | -0.905 | 0.01208 | -0.069 | -74.972
-12 | -0.872 | 0.01136 | -0.071 | -76.769
-11.5 | -0.835 | 0.01075 | -0.072 | -77.628
-11 | -0.793 | 0.01025 | -0.074 | -77.401
-10.5 | -0.749 | 0.00977 | -0.075 | -76.666
-10 | -0.706 | 0.00916 | -0.078 | -77.026
-9.5 | -0.653 | 0.0089 | -0.079 | -73.3
-9 | -0.596 | 0.00856 | -0.08 | -69.65
-8.5 | -0.539 | 0.00792 | -0.082 | -68.012
-8 | -0.48 | 0.00777 | -0.083 | -61.765
-7.5 | -0.42 | 0.00755 | -0.085 | -55.627
-7 | -0.359 | 0.00738 | -0.086 | -48.668
-6.5 | -0.298 | 0.00724 | -0.087 | -41.128
-6 | -0.236 | 0.00707 | -0.089 | -33.318
-5.5 | -0.173 | 0.00696 | -0.09 | -24.816
-5 | -0.11 | 0.00679 | -0.092 | -16.17
-4.5 | -0.047 | 0.00672 | -0.093 | -6.933
-4 | 0.017 | 0.00665 | -0.095 | 2.532
-3.5 | 0.08 | 0.00658 | -0.096 | 12.223
-3 | 0.144 | 0.00651 | -0.097 | 22.12
-2.5 | 0.208 | 0.00648 | -0.099 | 32.146
-2 | 0.272 | 0.00641 | -0.1 | 42.449
-1.5 | 0.336 | 0.00561 | -0.102 | 59.885
-1 | 0.4 | 0.00542 | -0.103 | 73.682
-0.5 | 0.463 | 0.00537 | -0.104 | 86.348
0 | 0.527 | 0.0054 | -0.106 | 97.569
0.5 | 0.591 | 0.0055 | -0.107 | 107.351
1 | 0.654 | 0.0057 | -0.108 | 114.687
1.5 | 0.718 | 0.00603 | -0.11 | 119.072
2 | 0.781 | 0.00639 | -0.111 | 122.261
2.5 | 0.845 | 0.00696 | -0.113 | 121.409
3 | 0.908 | 0.00735 | -0.114 | 123.581
3.5 | 0.969 | 0.00728 | -0.115 | 133.093
4 | 1.018 | 0.00976 | -0.115 | 104.327
4.5 | 1.078 | 0.01009 | -0.117 | 106.841
5 | 1.137 | 0.01042 | -0.118 | 109.074
5.5 | 1.195 | 0.01077 | -0.119 | 110.895
6 | 1.252 | 0.01118 | -0.12 | 111.937
6.5 | 1.308 | 0.01156 | -0.121 | 113.16
7 | 1.363 | 0.01198 | -0.122 | 113.79
7.5 | 1.417 | 0.0124 | -0.123 | 114.212
8 | 1.469 | 0.01283 | -0.125 | 114.485
8.5 | 1.52 | 0.01329 | -0.126 | 114.366
9 | 1.57 | 0.01383 | -0.127 | 113.477
9.5 | 1.613 | 0.01435 | -0.128 | 112.412
10 | 1.652 | 0.01499 | -0.129 | 110.235
10.5 | 1.687 | 0.01561 | -0.13 | 108.054
11 | 1.718 | 0.01684 | -0.131 | 102.028
11.5 | 1.745 | 0.01765 | -0.132 | 98.854
12 | 1.766 | 0.01862 | -0.133 | 94.84
12.5 | 1.782 | 0.01954 | -0.134 | 91.187
13 | 1.79 | 0.02049 | -0.134 | 87.353
13.5 | 1.793 | 0.02155 | -0.135 | 83.232
14 | 1.791 | 0.02267 | -0.136 | 78.998
14.5 | 1.782 | 0.02394 | -0.137 | 74.442
15 | 1.769 | 0.02509 | -0.138 | 70.5
15.5 | 1.75 | 0.0265 | -0.139 | 66.03
16 | 1.726 | 0.02795 | -0.139 | 61.733
16.5 | 1.697 | 0.02935 | -0.14 | 57.811
17 | 1.664 | 0.03131 | -0.141 | 53.132
17.5 | 1.628 | 0.03268 | -0.141 | 49.802
18 | 1.586 | 0.03497 | -0.142 | 45.357
18.5 | 1.542 | 0.03723 | -0.142 | 41.42

## 124. Re 14M Mach 0.10 (2)
BIGFOIL.COM POLAR EXPORT
NACA65A520
NACA65A520 |  |  |  | Cl Max: | 1.6303 | at alpha= | 20 | deg
XFOIL ncrit=9 |  |  |  | L/D Max: | 132.842 | at alpha= | 2 | deg
Re: | 14000000 |  |  | Cd Min: | 0.06251 | at alpha= | 20 | deg
Mach: | 0.1 |  |  | Cl=0 at alpha= | -3.5454 | deg
|  |  |  | @ Cl=0.1, Cd= | 0.0056862
|  |  |  | @ Cl=0.4, Cd= | 0.0048306
|  |  |  | @ Cl=0.6, Cd= | 0.0045778
alpha (deg) | Cl | Cd | Cm | Cl/Cd
-20 | -1.2212 | 0.03423 | -0.1323 | -35.6763
-19.5 | -1.2059 | 0.03126 | -0.1322 | -38.5765
-19 | -1.1834 | 0.02888 | -0.1322 | -40.9765
-18.5 | -1.1629 | 0.02649 | -0.1317 | -43.8996
-18 | -1.1436 | 0.02416 | -0.1308 | -47.3344
-17.5 | -1.135 | 0.02134 | -0.129 | -53.1865
-17 | -1.0952 | 0.02036 | -0.1289 | -53.7917
-16.5 | -1.0671 | 0.01879 | -0.1279 | -56.7908
-16 | -1.0489 | 0.01674 | -0.1258 | -62.6583
-15.5 | -1.0118 | 0.01573 | -0.1251 | -64.3229
-15 | -0.9842 | 0.01427 | -0.1235 | -68.9699
-14.5 | -0.9613 | 0.0127 | -0.121 | -75.6929
-14 | -0.9245 | 0.01186 | -0.1197 | -77.9511
-13.5 | -0.886 | 0.01118 | -0.1183 | -79.2487
-13 | -0.8463 | 0.01059 | -0.1168 | -79.915
-12.5 | -0.8058 | 0.01007 | -0.1152 | -80.0199
-12 | -0.7684 | 0.00952 | -0.1129 | -80.7143
-11.5 | -0.7259 | 0.00915 | -0.1112 | -79.3333
-11 | -0.6846 | 0.00875 | -0.1092 | -78.24
-10.5 | -0.639 | 0.00846 | -0.1078 | -75.5319
-10 | -0.5978 | 0.00805 | -0.1056 | -74.2609
-9.5 | -0.557 | 0.00769 | -0.1032 | -72.4317
-9 | -0.5141 | 0.0075 | -0.1009 | -68.5467
-8.5 | -0.4738 | 0.00729 | -0.0981 | -64.9931
-8 | -0.4277 | 0.00706 | -0.0965 | -60.5807
-7.5 | -0.3789 | 0.00686 | -0.0954 | -55.2332
-7 | -0.3303 | 0.00672 | -0.0942 | -49.1518
-6.5 | -0.2814 | 0.00656 | -0.0931 | -42.8963
-6 | -0.2332 | 0.00642 | -0.0919 | -36.324
-5.5 | -0.1859 | 0.00628 | -0.0904 | -29.6019
-5 | -0.1379 | 0.00613 | -0.089 | -22.4959
-4.5 | -0.0909 | 0.00604 | -0.0874 | -15.0497
-4 | -0.0431 | 0.00593 | -0.086 | -7.2681
-3.5 | 0.0043 | 0.00582 | -0.0845 | 0.73883
-3 | 0.0504 | 0.00577 | -0.0827 | 8.7348
-2.5 | 0.0977 | 0.00569 | -0.0811 | 17.1705
-2 | 0.1455 | 0.00561 | -0.0797 | 25.9358
-1.5 | 0.1904 | 0.00556 | -0.0776 | 34.2446
-1 | 0.2283 | 0.00532 | -0.074 | 42.9135
-0.5 | 0.2706 | 0.00511 | -0.0715 | 52.955
1.5 | 0.5624 | 0.00448 | -0.0899 | 125.5357
2 | 0.6124 | 0.00461 | -0.0892 | 132.8416
2.5 | 0.6363 | 0.00533 | -0.083 | 119.3809
3 | 0.6662 | 0.00597 | -0.0784 | 111.5913
3.5 | 0.7045 | 0.00646 | -0.0755 | 109.0557
4 | 0.7369 | 0.00711 | -0.0716 | 103.6428
4.5 | 0.7696 | 0.0078 | -0.0679 | 98.6667
5 | 0.8075 | 0.00838 | -0.0652 | 96.3604
5.5 | 0.8218 | 0.00972 | -0.0586 | 84.5473
6.5 | 0.8869 | 0.01145 | -0.0522 | 77.4585
7 | 0.9247 | 0.01219 | -0.0501 | 75.8573
7.5 | 0.9671 | 0.01279 | -0.0488 | 75.6138
8 | 1.0068 | 0.01352 | -0.0472 | 74.4675
8.5 | 1.0463 | 0.01427 | -0.0456 | 73.3217
9 | 1.0873 | 0.01499 | -0.0443 | 72.535
9.5 | 1.1237 | 0.01594 | -0.0425 | 70.4956
10 | 1.1612 | 0.01689 | -0.0409 | 68.7507
10.5 | 1.1958 | 0.01799 | -0.039 | 66.4703
11 | 1.2319 | 0.01906 | -0.0373 | 64.6327
11.5 | 1.2659 | 0.02029 | -0.0356 | 62.3903
12 | 1.2987 | 0.02162 | -0.0339 | 60.0694
12.5 | 1.3236 | 0.02341 | -0.0313 | 56.5399
13 | 1.3616 | 0.02453 | -0.0303 | 55.5075
13.5 | 1.3659 | 0.02769 | -0.0258 | 49.3283
14 | 1.4231 | 0.02771 | -0.0272 | 51.3569
14.5 | 1.4106 | 0.03212 | -0.0215 | 43.9166
15 | 1.468 | 0.03208 | -0.0228 | 45.7606
15.5 | 1.4807 | 0.03504 | -0.0201 | 42.2574
16.5 | 1.5149 | 0.04062 | -0.016 | 37.2944
17 | 1.5303 | 0.04369 | -0.0143 | 35.0263
17.5 | 1.5509 | 0.04636 | -0.013 | 33.4534
18 | 1.5749 | 0.04883 | -0.0122 | 32.2527
18.5 | 1.5828 | 0.05267 | -0.0105 | 30.0513
19 | 1.5978 | 0.05602 | -0.0094 | 28.522
19.5 | 1.6177 | 0.05886 | -0.0087 | 27.4839
20 | 1.6303 | 0.06251 | -0.0078 | 26.0806

## 125. Re 14M Mach 0.25 (1)
BIGFOIL.COM POLAR EXPORT
NACA65A520
NACA65A520 |  |  |  | Cl Max: | 1.756 | at alpha= | 12.5 | deg
JavaFoil+Calcfoil stall+Eppler ext transition |  |  |  | L/D Max: | 132.299 | at alpha= | 3 | deg
Re: | 14000000 |  |  | Cd Min: | 0.00541 | at alpha= | -0.5 | deg
Mach: | 0.25 |  |  | Cl=0 at alpha= | -4.1308 | deg
|  |  |  | @ Cl=0.1, Cd= | 0.0066543
|  |  |  | @ Cl=0.4, Cd= | 0.0055117
|  |  |  | @ Cl=0.6, Cd= | 0.005586
alpha (deg) | Cl | Cd | Cm | Cl/Cd
-18.5 | -0.588 | 0.1432 | -0.032 | -4.108
-18 | -0.63 | 0.13507 | -0.033 | -4.666
-17.5 | -0.669 | 0.12591 | -0.034 | -5.309
-17 | -0.705 | 0.11562 | -0.037 | -6.093
-16.5 | -0.739 | 0.10219 | -0.04 | -7.227
-16 | -0.774 | 0.08487 | -0.045 | -9.121
-15.5 | -0.813 | 0.06475 | -0.051 | -12.55
-15 | -0.862 | 0.04037 | -0.057 | -21.362
-14.5 | -0.891 | 0.0284 | -0.061 | -31.362
-14 | -0.899 | 0.02367 | -0.063 | -38
-13.5 | -0.9 | 0.01996 | -0.066 | -45.109
-13 | -0.89 | 0.01782 | -0.067 | -49.972
-12.5 | -0.874 | 0.016 | -0.069 | -54.6
-12 | -0.863 | 0.01242 | -0.072 | -69.481
-11.5 | -0.832 | 0.01164 | -0.074 | -71.504
-11 | -0.796 | 0.01094 | -0.076 | -72.759
-10.5 | -0.755 | 0.01034 | -0.077 | -72.959
-10 | -0.709 | 0.0099 | -0.079 | -71.598
-9.5 | -0.664 | 0.00931 | -0.081 | -71.319
-9 | -0.609 | 0.00886 | -0.083 | -68.705
-8.5 | -0.551 | 0.00823 | -0.084 | -66.928
-8 | -0.491 | 0.00798 | -0.086 | -61.558
-7.5 | -0.43 | 0.00776 | -0.087 | -55.436
-7 | -0.368 | 0.00755 | -0.088 | -48.801
-6.5 | -0.306 | 0.00736 | -0.09 | -41.495
-6 | -0.242 | 0.00722 | -0.091 | -33.488
-5.5 | -0.177 | 0.00711 | -0.093 | -24.942
-5 | -0.113 | 0.00695 | -0.094 | -16.218
-4.5 | -0.048 | 0.00682 | -0.096 | -7.02
-4 | 0.017 | 0.00675 | -0.097 | 2.562
-3.5 | 0.083 | 0.00667 | -0.099 | 12.392
-3 | 0.148 | 0.00661 | -0.1 | 22.39
-2.5 | 0.214 | 0.00655 | -0.102 | 32.685
-2 | 0.28 | 0.0065 | -0.103 | 43.034
-1.5 | 0.345 | 0.00567 | -0.104 | 60.876
-1 | 0.411 | 0.00548 | -0.106 | 74.947
-0.5 | 0.476 | 0.00541 | -0.107 | 87.935
0 | 0.542 | 0.00547 | -0.109 | 99.041
0.5 | 0.607 | 0.0056 | -0.11 | 108.343
1 | 0.672 | 0.00576 | -0.111 | 116.663
1.5 | 0.738 | 0.00612 | -0.113 | 120.494
2 | 0.803 | 0.00655 | -0.114 | 122.617
2.5 | 0.868 | 0.00721 | -0.116 | 120.432
3 | 0.93 | 0.00703 | -0.117 | 132.299
3.5 | 0.992 | 0.00789 | -0.118 | 125.818
4 | 1.044 | 0.01013 | -0.118 | 103.06
4.5 | 1.105 | 0.01049 | -0.12 | 105.304
5 | 1.165 | 0.01085 | -0.121 | 107.408
5.5 | 1.224 | 0.01125 | -0.122 | 108.842
6 | 1.283 | 0.01169 | -0.123 | 109.737
6.5 | 1.339 | 0.01214 | -0.124 | 110.362
7 | 1.395 | 0.01258 | -0.126 | 110.901
7.5 | 1.449 | 0.01306 | -0.127 | 110.974
8 | 1.501 | 0.01354 | -0.128 | 110.924
8.5 | 1.552 | 0.01405 | -0.129 | 110.422
9 | 1.6 | 0.0147 | -0.13 | 108.869
9.5 | 1.641 | 0.01531 | -0.131 | 107.187
10 | 1.675 | 0.01604 | -0.132 | 104.481
10.5 | 1.705 | 0.01668 | -0.133 | 102.233
11 | 1.727 | 0.01835 | -0.134 | 94.137
11.5 | 1.744 | 0.01929 | -0.135 | 90.417
12 | 1.754 | 0.0204 | -0.136 | 86.005
12.5 | 1.756 | 0.02153 | -0.137 | 81.546
13 | 1.746 | 0.02274 | -0.138 | 76.781
13.5 | 1.727 | 0.02395 | -0.139 | 72.099
14 | 1.698 | 0.02548 | -0.139 | 66.657
14.5 | 1.66 | 0.02719 | -0.14 | 61.042
15 | 1.612 | 0.02882 | -0.141 | 55.944
15.5 | 1.556 | 0.03076 | -0.142 | 50.577
16 | 1.49 | 0.03278 | -0.142 | 45.455
16.5 | 1.413 | 0.036 | -0.142 | 39.257
17 | 1.33 | 0.03917 | -0.142 | 33.966
17.5 | 1.24 | 0.04317 | -0.142 | 28.727

## 126. Re 14M Mach 0.25 (2)
BIGFOIL.COM POLAR EXPORT
NACA65A520
NACA65A520 |  |  |  | Cl Max: | 1.6066 | at alpha= | 20 | deg
XFOIL ncrit=9 |  |  |  | L/D Max: | 135.77 | at alpha= | 2 | deg
Re: | 14000000 |  |  | Cd Min: | 0.07446 | at alpha= | 20 | deg
Mach: | 0.25 |  |  | Cl=0 at alpha= | -3.5195 | deg
|  |  |  | @ Cl=0.1, Cd= | 0.0057756
|  |  |  | @ Cl=0.4, Cd= | 0.0046034
|  |  |  | @ Cl=0.6, Cd= | 0.0045473
alpha (deg) | Cl | Cd | Cm | Cl/Cd
-20 | -1.1734 | 0.04589 | -0.1463 | -25.5698
-19.5 | -1.1626 | 0.04174 | -0.1469 | -27.8534
-19 | -1.1521 | 0.03769 | -0.1472 | -30.5678
-18.5 | -1.1377 | 0.03415 | -0.147 | -33.3148
-18 | -1.1231 | 0.03083 | -0.1464 | -36.4288
-17.5 | -1.1148 | 0.02728 | -0.1452 | -40.8651
-17 | -1.0831 | 0.02532 | -0.1444 | -42.7765
-16.5 | -1.0578 | 0.02313 | -0.1431 | -45.7328
-16 | -1.0385 | 0.02075 | -0.1412 | -50.0482
-15.5 | -1.0025 | 0.01932 | -0.14 | -51.8892
-15 | -0.9736 | 0.0176 | -0.1382 | -55.3182
-14.5 | -0.9528 | 0.01558 | -0.1355 | -61.1553
-14 | -0.9254 | 0.01396 | -0.1331 | -66.2894
-13.5 | -0.8882 | 0.01285 | -0.1314 | -69.1206
-13 | -0.8516 | 0.0118 | -0.1294 | -72.1695
-12.5 | -0.81 | 0.01104 | -0.1275 | -73.3696
-12 | -0.7702 | 0.01034 | -0.1253 | -74.4874
-11.5 | -0.7281 | 0.00979 | -0.1231 | -74.3718
-11 | -0.6871 | 0.00926 | -0.1204 | -74.2009
-10.5 | -0.6421 | 0.00889 | -0.1183 | -72.2272
-10 | -0.6009 | 0.00846 | -0.1154 | -71.0284
-9.5 | -0.5599 | 0.00798 | -0.1124 | -70.1629
-9 | -0.5116 | 0.00775 | -0.1106 | -66.0129
-8.5 | -0.4686 | 0.00746 | -0.1077 | -62.815
-8 | -0.4291 | 0.00726 | -0.104 | -59.1047
-7.5 | -0.3838 | 0.00705 | -0.1015 | -54.4397
-7 | -0.3352 | 0.00688 | -0.0997 | -48.7209
-6.5 | -0.2859 | 0.0067 | -0.098 | -42.6716
-6 | -0.2374 | 0.00657 | -0.0962 | -36.1339
-5.5 | -0.1885 | 0.0064 | -0.0945 | -29.4531
-5 | -0.1415 | 0.00625 | -0.0924 | -22.64
-4.5 | -0.0937 | 0.00615 | -0.0905 | -15.2358
-4 | -0.0444 | 0.00603 | -0.0889 | -7.3632
-3.5 | 0.0018 | 0.00592 | -0.0867 | 0.30405
-3 | 0.0483 | 0.00586 | -0.0845 | 8.2423
-2.5 | 0.0974 | 0.00578 | -0.0829 | 16.8512
-2 | 0.1442 | 0.0057 | -0.0808 | 25.2982
-1.5 | 0.1888 | 0.00568 | -0.0782 | 33.2394
-1 | 0.2253 | 0.00548 | -0.0739 | 41.1131
-0.5 | 0.2701 | 0.00524 | -0.0715 | 51.5458
0 | 0.3314 | 0.00492 | -0.0731 | 67.3577
0.5 | 0.4614 | 0.00432 | -0.0905 | 106.8056
1 | 0.5214 | 0.00432 | -0.0916 | 120.6944
1.5 | 0.5722 | 0.00448 | -0.0906 | 127.7232
2 | 0.6259 | 0.00461 | -0.0902 | 135.7701
2.5 | 0.6535 | 0.00525 | -0.0845 | 124.4762
3 | 0.6773 | 0.00604 | -0.0783 | 112.1358
3.5 | 0.7105 | 0.00668 | -0.0741 | 106.3623
4 | 0.7417 | 0.00743 | -0.0697 | 99.825
5 | 0.8121 | 0.00887 | -0.0628 | 91.5558
5.5 | 0.8143 | 0.0107 | -0.054 | 76.1028
6 | 0.8499 | 0.01157 | -0.0511 | 73.4572
6.5 | 0.8841 | 0.01254 | -0.0481 | 70.5024
7 | 0.9232 | 0.01339 | -0.0459 | 68.947
7.5 | 0.9644 | 0.01419 | -0.0442 | 67.9634
8.5 | 1.0438 | 0.01603 | -0.0405 | 65.1154
9 | 1.0885 | 0.01678 | -0.0394 | 64.8689
9.5 | 1.1239 | 0.01799 | -0.0371 | 62.4736
10 | 1.1601 | 0.01922 | -0.0351 | 60.359
10.5 | 1.1966 | 0.0205 | -0.0332 | 58.3707
11 | 1.2328 | 0.02182 | -0.0313 | 56.4986
11.5 | 1.2663 | 0.02332 | -0.0293 | 54.301
12 | 1.2989 | 0.02495 | -0.0273 | 52.0601
13 | 1.3611 | 0.0285 | -0.0232 | 47.7579
13.5 | 1.3551 | 0.03267 | -0.0179 | 41.4784
14 | 1.4191 | 0.03254 | -0.0192 | 43.6109
14.5 | 1.4065 | 0.03733 | -0.0139 | 37.6775
15 | 1.4549 | 0.03824 | -0.0139 | 38.0465
15.5 | 1.4687 | 0.04154 | -0.0113 | 35.3563
16 | 1.477 | 0.04534 | -0.0088 | 32.5761
17 | 1.5214 | 0.05121 | -0.0057 | 29.709
17.5 | 1.5391 | 0.05466 | -0.0043 | 28.1577
18 | 1.5595 | 0.05787 | -0.0031 | 26.9483
18.5 | 1.5712 | 0.06186 | -0.0018 | 25.3993
19 | 1.585 | 0.06581 | -0.0007 | 24.0845
19.5 | 1.5926 | 0.07038 | 0.0003 | 22.6286
20 | 1.6066 | 0.07446 | 0.0008 | 21.5767

## 127. Re 14M Mach 0.50 (1)
BIGFOIL.COM POLAR EXPORT
NACA65A520
NACA65A520 |  |  |  | Cl Max: | 1.67 | at alpha= | 9 | deg
JavaFoil+Calcfoil stall+Eppler ext transition |  |  |  | L/D Max: | 126.561 | at alpha= | 1 | deg
Re: | 14000000 |  |  | Cd Min: | 0.00583 | at alpha= | -0.5 | deg
Mach: | 0.5 |  |  | Cl=0 at alpha= | -4.1319 | deg
|  |  |  | @ Cl=0.1, Cd= | 0.007149
|  |  |  | @ Cl=0.4, Cd= | 0.0066944
|  |  |  | @ Cl=0.6, Cd= | 0.0059035
alpha (deg) | Cl | Cd | Cm | Cl/Cd
-20 | -0.921 | 0.16518 | -0.035 | -5.577
-19.5 | -0.891 | 0.1604 | -0.035 | -5.556
-19 | -0.861 | 0.15769 | -0.035 | -5.46
-18.5 | -0.835 | 0.14496 | -0.037 | -5.759
-18 | -0.807 | 0.13602 | -0.038 | -5.936
-17.5 | -0.776 | 0.13192 | -0.038 | -5.884
-17 | -0.748 | 0.12011 | -0.038 | -6.225
-16.5 | -0.719 | 0.11298 | -0.039 | -6.363
-16 | -0.699 | 0.09809 | -0.045 | -7.124
-15.5 | -0.728 | 0.04702 | -0.061 | -15.475
-15 | -0.65 | 0.08051 | -0.051 | -8.069
-14.5 | -0.602 | 0.1029 | -0.041 | -5.855
-14 | -0.574 | 0.09655 | -0.041 | -5.941
-13.5 | -0.545 | 0.0882 | -0.043 | -6.181
-13 | -0.517 | 0.08134 | -0.045 | -6.362
-12.5 | -0.486 | 0.08786 | -0.042 | -5.535
-12 | -0.458 | 0.08179 | -0.044 | -5.596
-11.5 | -0.429 | 0.07996 | -0.045 | -5.367
-11 | -0.402 | 0.06938 | -0.049 | -5.789
-10.5 | -0.372 | 0.0682 | -0.049 | -5.458
-10 | -0.633 | 0.02038 | -0.082 | -31.083
-9.5 | -0.656 | 0.01293 | -0.088 | -50.759
-9 | -0.625 | 0.01159 | -0.09 | -53.898
-8.5 | -0.579 | 0.01075 | -0.092 | -53.816
-8 | -0.525 | 0.00997 | -0.094 | -52.642
-7.5 | -0.466 | 0.00905 | -0.096 | -51.486
-7 | -0.406 | 0.00861 | -0.099 | -47.114
-6.5 | -0.338 | 0.0083 | -0.101 | -40.756
-6 | -0.268 | 0.00794 | -0.102 | -33.794
-5.5 | -0.197 | 0.00773 | -0.104 | -25.533
-5 | -0.126 | 0.00753 | -0.105 | -16.673
-4.5 | -0.053 | 0.00738 | -0.107 | -7.233
-4 | 0.019 | 0.00728 | -0.109 | 2.65
-3.5 | 0.092 | 0.00716 | -0.11 | 12.886
-3 | 0.165 | 0.00706 | -0.112 | 23.429
-2.5 | 0.239 | 0.00698 | -0.113 | 34.282
-2 | 0.313 | 0.00691 | -0.115 | 45.248
-1.5 | 0.386 | 0.00689 | -0.117 | 55.973
-1 | 0.459 | 0.00587 | -0.118 | 78.143
-0.5 | 0.532 | 0.00583 | -0.12 | 91.353
0 | 0.606 | 0.00591 | -0.121 | 102.505
0.5 | 0.679 | 0.00614 | -0.123 | 110.558
1 | 0.75 | 0.00593 | -0.124 | 126.561
1.5 | 0.82 | 0.00667 | -0.125 | 122.938
2 | 0.89 | 0.00709 | -0.127 | 125.587
2.5 | 0.96 | 0.00798 | -0.128 | 120.261
3 | 1.031 | 0.00846 | -0.129 | 121.814
3.5 | 1.098 | 0.0115 | -0.13 | 95.535
4 | 1.157 | 0.01199 | -0.132 | 96.488
4.5 | 1.224 | 0.01257 | -0.133 | 97.317
5 | 1.288 | 0.01315 | -0.134 | 97.973
5.5 | 1.352 | 0.01376 | -0.136 | 98.245
6 | 1.412 | 0.01445 | -0.137 | 97.742
6.5 | 1.469 | 0.01516 | -0.138 | 96.883
7 | 1.522 | 0.01591 | -0.139 | 95.657
7.5 | 1.57 | 0.01679 | -0.141 | 93.549
8 | 1.612 | 0.01782 | -0.142 | 90.427
8.5 | 1.646 | 0.01886 | -0.143 | 87.257
9 | 1.67 | 0.02012 | -0.144 | 82.974
9.5 | 1.647 | 0.02264 | -0.145 | 72.768
10 | 1.558 | 0.025 | -0.146 | 62.311
10.5 | 1.006 | 0.02909 | -0.147 | 34.594
11 | 1.011 | 0.03759 | -0.143 | 26.889
11.5 | 1.07 | 0.03031 | -0.149 | 35.311
12 | 0.926 | 0.08649 | -0.083 | 10.71
12.5 | 1.136 | 0.03135 | -0.151 | 36.238
13 | 1.164 | 0.03447 | -0.152 | 33.763
13.5 | 1.193 | 0.03741 | -0.152 | 31.885
14 | 1.039 | 0.10584 | -0.089 | 9.814

## 128. Re 14M Mach 0.50 (2)
BIGFOIL.COM POLAR EXPORT
NACA65A520
NACA65A520 |  |  |  | Cl Max: | 1.4862 | at alpha= | 16.5 | deg
XFOIL ncrit=9 |  |  |  | L/D Max: | 133.273 | at alpha= | 2 | deg
Re: | 14000000 |  |  | Cd Min: | 0.15244 | at alpha= | 20 | deg
Mach: | 0.5 |  |  | Cl=0 at alpha= | -3.3772 | deg
|  |  |  | @ Cl=0.1, Cd= | 0.0062525
|  |  |  | @ Cl=0.4, Cd= | 0.0051691
|  |  |  | @ Cl=0.6, Cd= | 0.0049375
alpha (deg) | Cl | Cd | Cm | Cl/Cd
-11.5 | -0.7431 | 0.01506 | -0.1703 | -49.3426
-11 | -0.6985 | 0.01353 | -0.1662 | -51.626
-10.5 | -0.6482 | 0.01234 | -0.1627 | -52.5284
-10 | -0.5972 | 0.01127 | -0.1594 | -52.9902
-9.5 | -0.5537 | 0.01013 | -0.1553 | -54.6594
-8.5 | -0.4639 | 0.00868 | -0.1461 | -53.4447
-8 | -0.4205 | 0.00818 | -0.1407 | -51.4059
-7.5 | -0.37 | 0.00787 | -0.1364 | -47.014
-6.5 | -0.2702 | 0.00734 | -0.1279 | -36.812
-6 | -0.2262 | 0.00717 | -0.1226 | -31.5481
-5.5 | -0.1934 | 0.00704 | -0.115 | -27.4716
-5 | -0.1478 | 0.00683 | -0.1102 | -21.6398
-4.5 | -0.1044 | 0.00666 | -0.1051 | -15.6757
-4 | -0.058 | 0.00654 | -0.1006 | -8.8685
-3.5 | -0.0099 | 0.00642 | -0.0967 | -1.5421
-3 | 0.0304 | 0.00634 | -0.0911 | 4.795
-2.5 | 0.0696 | 0.00629 | -0.0854 | 11.0652
-2 | 0.1182 | 0.00623 | -0.0818 | 18.9727
-1.5 | 0.1659 | 0.00618 | -0.078 | 26.8447
-1 | 0.2146 | 0.00617 | -0.0746 | 34.7812
-0.5 | 0.2615 | 0.00606 | -0.071 | 43.1518
0 | 0.3302 | 0.00558 | -0.0724 | 59.1756
0.5 | 0.4746 | 0.00473 | -0.0909 | 100.3383
1 | 0.5424 | 0.00473 | -0.0919 | 114.6723
1.5 | 0.6007 | 0.00494 | -0.0908 | 121.5992
2 | 0.6677 | 0.00501 | -0.0914 | 133.2735
2.5 | 0.7175 | 0.00539 | -0.0887 | 133.1169
3 | 0.7592 | 0.00598 | -0.0844 | 126.9565
3.5 | 0.7664 | 0.00739 | -0.0742 | 103.7077
4 | 0.7955 | 0.00848 | -0.0682 | 93.809
5 | 0.8166 | 0.01217 | -0.0515 | 67.0994
5.5 | 0.7726 | 0.0165 | -0.0368 | 46.8242
6 | 0.8243 | 0.01744 | -0.0354 | 47.2649
6.5 | 0.8629 | 0.01899 | -0.0324 | 45.4397
7 | 0.9034 | 0.02054 | -0.0298 | 43.9825
7.5 | 0.9467 | 0.02205 | -0.0275 | 42.9342
8 | 0.9898 | 0.02361 | -0.0252 | 41.9229
8.5 | 1.0211 | 0.0258 | -0.0218 | 39.5775
9 | 1.0736 | 0.02701 | -0.0203 | 39.7482
9.5 | 1.1093 | 0.02917 | -0.0174 | 38.0288
10 | 1.1446 | 0.03138 | -0.0145 | 36.4755
10.5 | 1.1821 | 0.03361 | -0.0118 | 35.1711
11 | 1.2197 | 0.03589 | -0.0091 | 33.9844
11.5 | 1.2573 | 0.03821 | -0.0065 | 32.905
12 | 1.2923 | 0.0408 | -0.0037 | 31.674
12.5 | 1.3171 | 0.0441 | -0.0004 | 29.8662
13 | 1.3563 | 0.04667 | 0.0021 | 29.0615
13.5 | 1.3488 | 0.05223 | 0.0064 | 25.8242
14.5 | 1.4038 | 0.05947 | 0.0115 | 23.6052
15 | 1.4433 | 0.06245 | 0.0138 | 23.1113
16 | 1.4776 | 0.07207 | 0.0186 | 20.5023
16.5 | 1.4862 | 0.07803 | 0.0211 | 19.0465
17 | 1.2677 | 0.08129 | 0.027 | 15.5948
17.5 | 1.2661 | 0.08719 | 0.0274 | 14.5212
18 | 1.2537 | 0.09362 | 0.0271 | 13.3914
18.5 | 1.2259 | 0.0995 | 0.0259 | 12.3206
20 | 1.2674 | 0.15244 | 0.0003 | 8.3141

## 129. Re 16M Mach 0.00 (1)
BIGFOIL.COM POLAR EXPORT
NACA65A520
NACA65A520 |  |  |  | Cl Max: | 1.802 | at alpha= | 14 | deg
JavaFoil+Calcfoil stall+Eppler ext transition |  |  |  | L/D Max: | 122.223 | at alpha= | 3 | deg
Re: | 16000000 |  |  | Cd Min: | 0.00549 | at alpha= | -0.5 | deg
Mach: | 0 |  |  | Cl=0 at alpha= | -4.1349 | deg
|  |  |  | @ Cl=0.1, Cd= | 0.0064205
|  |  |  | @ Cl=0.4, Cd= | 0.0055771
|  |  |  | @ Cl=0.6, Cd= | 0.0056976
alpha (deg) | Cl | Cd | Cm | Cl/Cd
-20 | -0.87 | 0.1243 | -0.035 | -6.995
-19.5 | -0.886 | 0.1146 | -0.037 | -7.729
-19 | -0.904 | 0.10194 | -0.039 | -8.867
-18.5 | -0.927 | 0.08508 | -0.042 | -10.891
-18 | -0.95 | 0.06862 | -0.045 | -13.85
-17.5 | -0.976 | 0.0525 | -0.049 | -18.588
-17 | -0.993 | 0.04164 | -0.051 | -23.845
-16.5 | -1.004 | 0.03394 | -0.054 | -29.57
-16 | -1.007 | 0.02893 | -0.056 | -34.815
-15.5 | -1.011 | 0.02309 | -0.058 | -43.788
-15 | -1.003 | 0.02073 | -0.06 | -48.396
-14.5 | -0.99 | 0.01876 | -0.061 | -52.788
-14 | -0.972 | 0.0173 | -0.063 | -56.212
-13.5 | -0.952 | 0.01558 | -0.065 | -61.077
-13 | -0.929 | 0.01421 | -0.066 | -65.364
-12.5 | -0.908 | 0.01154 | -0.069 | -78.727
-12 | -0.874 | 0.01096 | -0.07 | -79.67
-11.5 | -0.835 | 0.01036 | -0.072 | -80.566
-11 | -0.793 | 0.00989 | -0.074 | -80.156
-10.5 | -0.754 | 0.00931 | -0.076 | -80.961
-10 | -0.703 | 0.00897 | -0.077 | -78.457
-9.5 | -0.65 | 0.00858 | -0.079 | -75.751
-9 | -0.594 | 0.0083 | -0.08 | -71.577
-8.5 | -0.537 | 0.00774 | -0.081 | -69.283
-8 | -0.478 | 0.0076 | -0.083 | -62.907
-7.5 | -0.418 | 0.00738 | -0.084 | -56.639
-7 | -0.358 | 0.0072 | -0.086 | -49.679
-6.5 | -0.296 | 0.00709 | -0.087 | -41.818
-6 | -0.234 | 0.00692 | -0.088 | -33.881
-5.5 | -0.172 | 0.00685 | -0.09 | -25.099
-5 | -0.109 | 0.00674 | -0.091 | -16.223
-4.5 | -0.046 | 0.00662 | -0.093 | -7.01
-4 | 0.017 | 0.00653 | -0.094 | 2.564
-3.5 | 0.08 | 0.00643 | -0.095 | 12.438
-3 | 0.143 | 0.0064 | -0.097 | 22.389
-2.5 | 0.207 | 0.00639 | -0.098 | 32.448
-2 | 0.271 | 0.00638 | -0.1 | 42.464
-1.5 | 0.334 | 0.00561 | -0.101 | 59.584
-1 | 0.398 | 0.00558 | -0.102 | 71.256
-0.5 | 0.461 | 0.00549 | -0.104 | 84.036
0 | 0.524 | 0.00553 | -0.105 | 94.848
0.5 | 0.588 | 0.00565 | -0.107 | 104.061
1 | 0.651 | 0.0059 | -0.108 | 110.246
1.5 | 0.714 | 0.00626 | -0.109 | 114.108
2 | 0.777 | 0.00672 | -0.111 | 115.619
2.5 | 0.84 | 0.00698 | -0.112 | 120.368
3 | 0.903 | 0.00739 | -0.113 | 122.223
3.5 | 0.96 | 0.00922 | -0.114 | 104.199
4 | 1.015 | 0.00951 | -0.115 | 106.719
4.5 | 1.074 | 0.00983 | -0.116 | 109.172
5 | 1.132 | 0.01015 | -0.117 | 111.545
5.5 | 1.19 | 0.01048 | -0.118 | 113.599
6 | 1.247 | 0.01086 | -0.12 | 114.837
6.5 | 1.303 | 0.01122 | -0.121 | 116.071
7 | 1.358 | 0.01161 | -0.122 | 116.981
7.5 | 1.412 | 0.01202 | -0.123 | 117.397
8 | 1.464 | 0.01244 | -0.124 | 117.72
8.5 | 1.515 | 0.01286 | -0.125 | 117.774
9 | 1.565 | 0.0134 | -0.126 | 116.744
9.5 | 1.608 | 0.01389 | -0.127 | 115.782
10 | 1.648 | 0.01449 | -0.128 | 113.752
10.5 | 1.684 | 0.01505 | -0.129 | 111.873
11 | 1.716 | 0.01631 | -0.13 | 105.215
11.5 | 1.744 | 0.01705 | -0.131 | 102.3
12 | 1.768 | 0.01786 | -0.132 | 98.988
12.5 | 1.786 | 0.01875 | -0.133 | 95.236
13 | 1.796 | 0.0197 | -0.134 | 91.173
13.5 | 1.801 | 0.02072 | -0.135 | 86.931
14 | 1.802 | 0.02166 | -0.136 | 83.187
14.5 | 1.798 | 0.0229 | -0.136 | 78.505
15 | 1.788 | 0.02406 | -0.137 | 74.299
15.5 | 1.773 | 0.02525 | -0.138 | 70.23
16 | 1.754 | 0.02663 | -0.139 | 65.87
16.5 | 1.731 | 0.02789 | -0.139 | 62.052
17 | 1.703 | 0.0294 | -0.14 | 57.929
17.5 | 1.672 | 0.03109 | -0.141 | 53.781
18 | 1.638 | 0.03289 | -0.141 | 49.798
18.5 | 1.598 | 0.03529 | -0.142 | 45.284
19 | 1.558 | 0.03736 | -0.142 | 41.707

## 130. Re 16M Mach 0.00 (2)
BIGFOIL.COM POLAR EXPORT
NACA65A520
NACA65A520 |  |  |  | Cl Max: | 1.6474 | at alpha= | 20 | deg
XFOIL ncrit=9 |  |  |  | L/D Max: | 126.289 | at alpha= | 2 | deg
Re: | 16000000 |  |  | Cd Min: | 0.05901 | at alpha= | 20 | deg
Mach: | 0 |  |  | Cl=0 at alpha= | -3.5359 | deg
|  |  |  | @ Cl=0.1, Cd= | 0.0055493
|  |  |  | @ Cl=0.4, Cd= | 0.0045981
|  |  |  | @ Cl=0.6, Cd= | 0.0047576
alpha (deg) | Cl | Cd | Cm | Cl/Cd
-20 | -1.2424 | 0.03133 | -0.129 | -39.6553
-19.5 | -1.2238 | 0.02874 | -0.1289 | -42.5818
-19 | -1.2002 | 0.02664 | -0.1287 | -45.0526
-18.5 | -1.1775 | 0.02455 | -0.1282 | -47.9633
-18 | -1.1565 | 0.02247 | -0.1273 | -51.4686
-17.5 | -1.147 | 0.01983 | -0.1253 | -57.8417
-17 | -1.1056 | 0.01904 | -0.1254 | -58.0672
-16.5 | -1.0766 | 0.0176 | -0.1244 | -61.1705
-16 | -1.0574 | 0.01569 | -0.1224 | -67.3932
-15.5 | -1.0197 | 0.01477 | -0.1218 | -69.0386
-15 | -0.9907 | 0.01348 | -0.1203 | -73.4941
-14.5 | -0.9671 | 0.01205 | -0.1178 | -80.2573
-14 | -0.9313 | 0.01128 | -0.1163 | -82.5621
-13.5 | -0.8928 | 0.01066 | -0.1148 | -83.7523
-13 | -0.8529 | 0.01015 | -0.1134 | -84.0296
-12.5 | -0.8119 | 0.00971 | -0.1119 | -83.6148
-12 | -0.7737 | 0.00922 | -0.1097 | -83.9154
-11.5 | -0.7313 | 0.00887 | -0.108 | -82.4464
-11 | -0.6873 | 0.00856 | -0.1066 | -80.2921
-10.5 | -0.6418 | 0.00825 | -0.1053 | -77.7939
-10 | -0.6011 | 0.00787 | -0.1031 | -76.3787
-9.5 | -0.5608 | 0.00754 | -0.1006 | -74.3767
-9 | -0.521 | 0.00736 | -0.0978 | -70.788
-8.5 | -0.4773 | 0.00711 | -0.0959 | -67.1308
-8 | -0.4297 | 0.00689 | -0.0947 | -62.3657
-7.5 | -0.3815 | 0.0067 | -0.0936 | -56.9403
-7 | -0.3326 | 0.00655 | -0.0927 | -50.7786
-6.5 | -0.2836 | 0.00639 | -0.0917 | -44.3818
-6 | -0.2352 | 0.00628 | -0.0905 | -37.4522
-5.5 | -0.1864 | 0.00613 | -0.0895 | -30.4078
-5 | -0.1398 | 0.006 | -0.0879 | -23.3
-4.5 | -0.0914 | 0.0059 | -0.0867 | -15.4915
-4 | -0.0427 | 0.00579 | -0.0856 | -7.3748
-3.5 | 0.0033 | 0.0057 | -0.0838 | 0.57895
-3 | 0.0507 | 0.00564 | -0.0824 | 8.9894
-2.5 | 0.0995 | 0.00555 | -0.0812 | 17.9279
-2 | 0.1463 | 0.00548 | -0.0796 | 26.6971
-1.5 | 0.1905 | 0.00546 | -0.0774 | 34.8901
-1 | 0.2323 | 0.00522 | -0.0748 | 44.5019
-0.5 | 0.2719 | 0.00512 | -0.0717 | 53.1055
0 | 0.3277 | 0.00481 | -0.0724 | 68.1289
1 | 0.5119 | 0.00427 | -0.0907 | 119.8829
1.5 | 0.558 | 0.00454 | -0.0892 | 122.9075
2 | 0.6024 | 0.00477 | -0.0874 | 126.2893
2.5 | 0.6213 | 0.00561 | -0.0804 | 110.7487
3 | 0.6585 | 0.0061 | -0.0773 | 107.9508
3.5 | 0.6993 | 0.00652 | -0.075 | 107.2546
4 | 0.733 | 0.00713 | -0.0714 | 102.805
5 | 0.8032 | 0.00838 | -0.0651 | 95.8473
5.5 | 0.8093 | 0.00997 | -0.057 | 81.1735
6 | 0.8546 | 0.01038 | -0.056 | 82.3314
6.5 | 0.8923 | 0.01107 | -0.0538 | 80.6052
7 | 0.9333 | 0.01167 | -0.0522 | 79.9743
7.5 | 0.9739 | 0.01229 | -0.0507 | 79.2433
8 | 1.0168 | 0.01286 | -0.0496 | 79.0669
8.5 | 1.053 | 0.0137 | -0.0475 | 76.8613
9 | 1.0966 | 0.01426 | -0.0467 | 76.9004
9.5 | 1.132 | 0.0152 | -0.0447 | 74.4737
10 | 1.1687 | 0.01612 | -0.043 | 72.5
10.5 | 1.2046 | 0.01711 | -0.0413 | 70.4033
11 | 1.2398 | 0.01816 | -0.0396 | 68.2709
11.5 | 1.2757 | 0.01921 | -0.0381 | 66.4081
12 | 1.3074 | 0.02053 | -0.0362 | 63.6824
12.5 | 1.3324 | 0.02224 | -0.0336 | 59.9101
13 | 1.3681 | 0.02343 | -0.0324 | 58.391
13.5 | 1.3716 | 0.02656 | -0.0277 | 51.6416
14 | 1.429 | 0.0265 | -0.0292 | 53.9245
14.5 | 1.4219 | 0.03043 | -0.0239 | 46.7269
15 | 1.4722 | 0.03082 | -0.0247 | 47.7677
15.5 | 1.4883 | 0.03346 | -0.0223 | 44.48
16 | 1.4944 | 0.03687 | -0.0192 | 40.5316
17 | 1.5414 | 0.04138 | -0.0164 | 37.2499
17.5 | 1.5611 | 0.04411 | -0.0151 | 35.3911
18 | 1.5889 | 0.0461 | -0.0144 | 34.4664
18.5 | 1.5981 | 0.04971 | -0.0127 | 32.1485
19 | 1.6132 | 0.05294 | -0.0116 | 30.4722
19.5 | 1.6312 | 0.05591 | -0.0108 | 29.1755
20 | 1.6474 | 0.05901 | -0.01 | 27.9173

## 131. Re 16M Mach 0.10 (1)
BIGFOIL.COM POLAR EXPORT
NACA65A520
NACA65A520 |  |  |  | Cl Max: | 1.794 | at alpha= | 13.5 | deg
JavaFoil+Calcfoil stall+Eppler ext transition |  |  |  | L/D Max: | 121.268 | at alpha= | 3 | deg
Re: | 16000000 |  |  | Cd Min: | 0.00552 | at alpha= | -0.5 | deg
Mach: | 0.1 |  |  | Cl=0 at alpha= | -4.1328 | deg
|  |  |  | @ Cl=0.1, Cd= | 0.0064687
|  |  |  | @ Cl=0.4, Cd= | 0.00558
|  |  |  | @ Cl=0.6, Cd= | 0.00573
alpha (deg) | Cl | Cd | Cm | Cl/Cd
-20 | -0.822 | 0.13471 | -0.033 | -6.101
-19.5 | -0.839 | 0.12763 | -0.035 | -6.57
-19 | -0.856 | 0.1178 | -0.036 | -7.268
-18.5 | -0.88 | 0.09971 | -0.04 | -8.83
-18 | -0.894 | 0.09177 | -0.042 | -9.744
-17.5 | -0.93 | 0.06627 | -0.047 | -14.032
-17 | -0.966 | 0.04476 | -0.051 | -21.59
-16.5 | -0.976 | 0.03875 | -0.053 | -25.181
-16 | -0.986 | 0.03146 | -0.056 | -31.35
-15.5 | -0.995 | 0.02446 | -0.058 | -40.679
-15 | -0.991 | 0.02164 | -0.06 | -45.787
-14.5 | -0.98 | 0.01978 | -0.061 | -49.533
-14 | -0.965 | 0.01784 | -0.063 | -54.125
-13.5 | -0.947 | 0.01597 | -0.065 | -59.314
-13 | -0.923 | 0.0149 | -0.066 | -61.911
-12.5 | -0.907 | 0.01172 | -0.069 | -77.376
-12 | -0.873 | 0.01111 | -0.071 | -78.56
-11.5 | -0.836 | 0.01048 | -0.072 | -79.719
-11 | -0.794 | 0.01001 | -0.074 | -79.363
-10.5 | -0.754 | 0.0094 | -0.076 | -80.284
-10 | -0.706 | 0.00907 | -0.078 | -77.814
-9.5 | -0.653 | 0.0087 | -0.079 | -75.007
-9 | -0.596 | 0.00838 | -0.08 | -71.17
-8.5 | -0.539 | 0.0078 | -0.082 | -69.043
-8 | -0.48 | 0.00762 | -0.083 | -63.003
-7.5 | -0.42 | 0.0074 | -0.085 | -56.743
-7 | -0.359 | 0.00727 | -0.086 | -49.427
-6.5 | -0.298 | 0.00708 | -0.087 | -42.036
-6 | -0.236 | 0.00697 | -0.089 | -33.822
-5.5 | -0.173 | 0.00685 | -0.09 | -25.233
-5 | -0.11 | 0.00673 | -0.092 | -16.312
-4.5 | -0.047 | 0.00667 | -0.093 | -6.991
-4 | 0.017 | 0.00657 | -0.095 | 2.561
-3.5 | 0.08 | 0.0065 | -0.096 | 12.367
-3 | 0.144 | 0.0064 | -0.097 | 22.518
-2.5 | 0.208 | 0.00638 | -0.099 | 32.635
-2 | 0.272 | 0.00637 | -0.1 | 42.697
-1.5 | 0.336 | 0.00561 | -0.102 | 59.921
-1 | 0.4 | 0.00558 | -0.103 | 71.631
-0.5 | 0.463 | 0.00552 | -0.104 | 83.918
0 | 0.527 | 0.00553 | -0.106 | 95.308
0.5 | 0.591 | 0.0057 | -0.107 | 103.615
1 | 0.654 | 0.00591 | -0.108 | 110.755
1.5 | 0.718 | 0.00633 | -0.11 | 113.417
2 | 0.781 | 0.00674 | -0.111 | 115.991
2.5 | 0.845 | 0.00707 | -0.113 | 119.534
3 | 0.908 | 0.00749 | -0.114 | 121.268
3.5 | 0.965 | 0.00927 | -0.114 | 104.055
4 | 1.019 | 0.00957 | -0.116 | 106.487
4.5 | 1.079 | 0.00989 | -0.117 | 109.061
5 | 1.137 | 0.01022 | -0.118 | 111.252
5.5 | 1.196 | 0.01054 | -0.119 | 113.395
6 | 1.253 | 0.01094 | -0.12 | 114.465
6.5 | 1.309 | 0.01132 | -0.121 | 115.642
7 | 1.364 | 0.01172 | -0.122 | 116.311
7.5 | 1.417 | 0.01215 | -0.124 | 116.707
8 | 1.47 | 0.01255 | -0.125 | 117.161
8.5 | 1.521 | 0.01302 | -0.126 | 116.827
9 | 1.571 | 0.01354 | -0.127 | 115.989
9.5 | 1.614 | 0.01405 | -0.128 | 114.839
10 | 1.653 | 0.01465 | -0.129 | 112.814
10.5 | 1.688 | 0.01524 | -0.13 | 110.763
11 | 1.719 | 0.01654 | -0.131 | 103.94
11.5 | 1.746 | 0.01728 | -0.132 | 101.058
12 | 1.768 | 0.01816 | -0.133 | 97.358
12.5 | 1.784 | 0.01904 | -0.134 | 93.665
13 | 1.792 | 0.02008 | -0.135 | 89.226
13.5 | 1.794 | 0.02109 | -0.135 | 85.101
14 | 1.792 | 0.02209 | -0.136 | 81.134
14.5 | 1.783 | 0.02332 | -0.137 | 76.482
15 | 1.77 | 0.0246 | -0.138 | 71.946
15.5 | 1.751 | 0.02599 | -0.139 | 67.359
16 | 1.727 | 0.02728 | -0.139 | 63.301
16.5 | 1.699 | 0.02868 | -0.14 | 59.226
17 | 1.665 | 0.03048 | -0.141 | 54.635
17.5 | 1.629 | 0.03204 | -0.141 | 50.843
18 | 1.588 | 0.03399 | -0.142 | 46.725
18.5 | 1.544 | 0.03616 | -0.142 | 42.707

## 132. Re 16M Mach 0.10 (2)
BIGFOIL.COM POLAR EXPORT
NACA65A520
NACA65A520 |  |  |  | Cl Max: | 1.6409 | at alpha= | 20 | deg
XFOIL ncrit=9 |  |  |  | L/D Max: | 126.73 | at alpha= | 2 | deg
Re: | 16000000 |  |  | Cd Min: | 0.06139 | at alpha= | 20 | deg
Mach: | 0.1 |  |  | Cl=0 at alpha= | -3.5316 | deg
|  |  |  | @ Cl=0.1, Cd= | 0.0055693
|  |  |  | @ Cl=0.4, Cd= | 0.0045502
|  |  |  | @ Cl=0.6, Cd= | 0.0047459
alpha (deg) | Cl | Cd | Cm | Cl/Cd
-19.5 | -1.2184 | 0.03034 | -0.1319 | -40.1582
-19 | -1.1964 | 0.02797 | -0.1317 | -42.7744
-18.5 | -1.174 | 0.02577 | -0.1312 | -45.5568
-18 | -1.1533 | 0.02354 | -0.1304 | -48.9932
-17.5 | -1.1426 | 0.02087 | -0.1286 | -54.7484
-17 | -1.1038 | 0.01986 | -0.1284 | -55.5791
-16.5 | -1.0754 | 0.01832 | -0.1273 | -58.7009
-16 | -1.057 | 0.0163 | -0.1252 | -64.8466
-15.5 | -1.0159 | 0.0155 | -0.1249 | -65.5419
-15 | -0.9884 | 0.01406 | -0.1231 | -70.2987
-14.5 | -0.9665 | 0.01247 | -0.1205 | -77.506
-14 | -0.9314 | 0.01159 | -0.1189 | -80.3624
-13.5 | -0.894 | 0.01087 | -0.1173 | -82.2447
-13 | -0.8542 | 0.01031 | -0.1157 | -82.8516
-12.5 | -0.8132 | 0.00984 | -0.1141 | -82.6423
-12 | -0.7743 | 0.00934 | -0.112 | -82.9015
-11.5 | -0.7319 | 0.00896 | -0.1102 | -81.6853
-11 | -0.689 | 0.00863 | -0.1084 | -79.8378
-10.5 | -0.6429 | 0.00833 | -0.1071 | -77.1789
-10 | -0.6014 | 0.00794 | -0.1049 | -75.7431
-9.5 | -0.5608 | 0.00759 | -0.1024 | -73.8867
-9 | -0.5185 | 0.0074 | -0.1 | -70.0676
-8.5 | -0.4788 | 0.00714 | -0.0971 | -67.0588
-8 | -0.4308 | 0.00692 | -0.0959 | -62.2543
-7.5 | -0.3827 | 0.00674 | -0.0947 | -56.7804
-7 | -0.3336 | 0.00657 | -0.0936 | -50.7763
-6.5 | -0.2846 | 0.00642 | -0.0925 | -44.3302
-6 | -0.236 | 0.0063 | -0.0913 | -37.4603
-5.5 | -0.187 | 0.00615 | -0.0902 | -30.4065
-5 | -0.1406 | 0.00602 | -0.0885 | -23.3555
-4.5 | -0.0918 | 0.00591 | -0.0873 | -15.533
-4 | -0.043 | 0.0058 | -0.0861 | -7.4138
-3.5 | 0.0029 | 0.00572 | -0.0842 | 0.50699
-3 | 0.0506 | 0.00565 | -0.0827 | 8.9558
-2.5 | 0.0995 | 0.00557 | -0.0815 | 17.8636
-2 | 0.1462 | 0.0055 | -0.0798 | 26.5818
-1.5 | 0.1907 | 0.00548 | -0.0777 | 34.7993
-1 | 0.233 | 0.00525 | -0.075 | 44.381
-0.5 | 0.2711 | 0.00515 | -0.0715 | 52.6408
0 | 0.328 | 0.00482 | -0.0724 | 68.0498
0.5 | 0.4454 | 0.00438 | -0.0874 | 101.6895
1 | 0.5138 | 0.00428 | -0.091 | 120.0467
1.5 | 0.5597 | 0.00453 | -0.0894 | 123.5541
2 | 0.6045 | 0.00477 | -0.0875 | 126.7296
2.5 | 0.6228 | 0.00563 | -0.0803 | 110.6217
4.5 | 0.7666 | 0.00787 | -0.0673 | 97.4079
5 | 0.8044 | 0.00846 | -0.0647 | 95.0827
5.5 | 0.8083 | 0.01013 | -0.0562 | 79.7927
6 | 0.8548 | 0.01053 | -0.0554 | 81.1776
6.5 | 0.8924 | 0.01124 | -0.0531 | 79.395
7 | 0.9321 | 0.0119 | -0.0513 | 78.3277
7.5 | 0.9745 | 0.01249 | -0.05 | 78.0224
8 | 1.0158 | 0.01314 | -0.0486 | 77.3059
8.5 | 1.0538 | 0.01394 | -0.0467 | 75.5954
9 | 1.0951 | 0.01463 | -0.0455 | 74.853
9.5 | 1.1332 | 0.0155 | -0.0438 | 73.1097
10 | 1.1685 | 0.01652 | -0.0419 | 70.7324
10.5 | 1.2049 | 0.01752 | -0.0402 | 68.7728
11 | 1.241 | 0.01857 | -0.0385 | 66.8282
11.5 | 1.2745 | 0.01981 | -0.0367 | 64.3362
12 | 1.308 | 0.02108 | -0.0349 | 62.0493
12.5 | 1.3327 | 0.02285 | -0.0323 | 58.3239
13 | 1.3673 | 0.02417 | -0.0309 | 56.5701
13.5 | 1.3718 | 0.02729 | -0.0264 | 50.2675
14 | 1.4309 | 0.02718 | -0.0279 | 52.6453
14.5 | 1.4194 | 0.0315 | -0.0223 | 45.0603
15 | 1.4704 | 0.03188 | -0.023 | 46.123
15.5 | 1.4866 | 0.0346 | -0.0206 | 42.9653
16 | 1.4938 | 0.038 | -0.0176 | 39.3105
17 | 1.5414 | 0.04258 | -0.0147 | 36.2001
17.5 | 1.5607 | 0.04541 | -0.0134 | 34.3691
18 | 1.5846 | 0.04787 | -0.0125 | 33.1022
18.5 | 1.5946 | 0.05151 | -0.0109 | 30.9571
19 | 1.6126 | 0.05453 | -0.0099 | 29.5727
19.5 | 1.6291 | 0.0577 | -0.009 | 28.234
20 | 1.6409 | 0.06139 | -0.0081 | 26.7291

## 133. Re 16M Mach 0.25 (1)
BIGFOIL.COM POLAR EXPORT
NACA65A520
NACA65A520 |  |  |  | Cl Max: | 1.757 | at alpha= | 12.5 | deg
JavaFoil+Calcfoil stall+Eppler ext transition |  |  |  | L/D Max: | 130.161 | at alpha= | 3 | deg
Re: | 16000000 |  |  | Cd Min: | 0.00558 | at alpha= | 0 | deg
Mach: | 0.25 |  |  | Cl=0 at alpha= | -4.1308 | deg
|  |  |  | @ Cl=0.1, Cd= | 0.0065543
|  |  |  | @ Cl=0.4, Cd= | 0.005645
|  |  |  | @ Cl=0.6, Cd= | 0.0057585
alpha (deg) | Cl | Cd | Cm | Cl/Cd
-19 | -0.543 | 0.14851 | -0.031 | -3.655
-18.5 | -0.588 | 0.14076 | -0.032 | -4.181
-18 | -0.63 | 0.13295 | -0.033 | -4.742
-17.5 | -0.67 | 0.12331 | -0.035 | -5.435
-17 | -0.706 | 0.11314 | -0.038 | -6.241
-16.5 | -0.74 | 0.10044 | -0.041 | -7.366
-16 | -0.776 | 0.08294 | -0.046 | -9.359
-15.5 | -0.806 | 0.06946 | -0.049 | -11.601
-15 | -0.867 | 0.038 | -0.058 | -22.809
-14.5 | -0.893 | 0.02736 | -0.061 | -32.631
-14 | -0.902 | 0.02247 | -0.064 | -40.152
-13.5 | -0.902 | 0.01934 | -0.066 | -46.625
-13 | -0.892 | 0.01729 | -0.068 | -51.575
-12.5 | -0.875 | 0.0156 | -0.069 | -56.067
-12 | -0.864 | 0.01206 | -0.072 | -71.602
-11.5 | -0.833 | 0.01133 | -0.074 | -73.546
-11 | -0.797 | 0.01074 | -0.076 | -74.206
-10.5 | -0.755 | 0.01013 | -0.077 | -74.569
-10 | -0.71 | 0.00969 | -0.079 | -73.308
-9.5 | -0.665 | 0.00919 | -0.081 | -72.37
-9 | -0.609 | 0.00869 | -0.083 | -70.067
-8.5 | -0.551 | 0.00839 | -0.084 | -65.687
-8 | -0.491 | 0.0078 | -0.086 | -62.967
-7.5 | -0.43 | 0.00758 | -0.087 | -56.756
-7 | -0.368 | 0.00743 | -0.088 | -49.571
-6.5 | -0.306 | 0.00724 | -0.09 | -42.174
-6 | -0.242 | 0.00706 | -0.091 | -34.261
-5.5 | -0.177 | 0.00699 | -0.093 | -25.395
-5 | -0.113 | 0.00682 | -0.094 | -16.531
-4.5 | -0.048 | 0.00676 | -0.096 | -7.08
-4 | 0.017 | 0.00667 | -0.097 | 2.593
-3.5 | 0.083 | 0.00657 | -0.099 | 12.582
-3 | 0.148 | 0.00651 | -0.1 | 22.754
-2.5 | 0.214 | 0.00646 | -0.101 | 33.124
-2 | 0.28 | 0.00646 | -0.103 | 43.288
-1.5 | 0.345 | 0.00567 | -0.104 | 60.931
-1 | 0.411 | 0.00564 | -0.106 | 72.775
-0.5 | 0.476 | 0.00559 | -0.107 | 85.235
0 | 0.542 | 0.00558 | -0.109 | 97.139
0.5 | 0.607 | 0.00578 | -0.11 | 105.082
1 | 0.672 | 0.00604 | -0.111 | 111.241
1.5 | 0.738 | 0.00642 | -0.113 | 114.897
2 | 0.803 | 0.00695 | -0.114 | 115.463
2.5 | 0.868 | 0.00724 | -0.116 | 119.86
3 | 0.931 | 0.00715 | -0.117 | 130.161
3.5 | 0.989 | 0.0096 | -0.117 | 103.049
4 | 1.045 | 0.00993 | -0.118 | 105.268
4.5 | 1.105 | 0.01029 | -0.12 | 107.466
5 | 1.166 | 0.01064 | -0.121 | 109.553
5.5 | 1.225 | 0.01102 | -0.122 | 111.188
6 | 1.283 | 0.01144 | -0.123 | 112.153
6.5 | 1.34 | 0.01186 | -0.124 | 112.982
7 | 1.396 | 0.01231 | -0.126 | 113.347
7.5 | 1.45 | 0.01277 | -0.127 | 113.487
8 | 1.502 | 0.01328 | -0.128 | 113.105
8.5 | 1.553 | 0.0138 | -0.129 | 112.555
9 | 1.601 | 0.01441 | -0.13 | 111.102
9.5 | 1.641 | 0.01501 | -0.131 | 109.335
10 | 1.676 | 0.01569 | -0.132 | 106.826
10.5 | 1.705 | 0.01698 | -0.133 | 100.453
11 | 1.729 | 0.01798 | -0.134 | 96.177
11.5 | 1.746 | 0.01887 | -0.135 | 92.504
12 | 1.756 | 0.01992 | -0.136 | 88.145
12.5 | 1.757 | 0.02105 | -0.137 | 83.505
13 | 1.747 | 0.0222 | -0.138 | 78.689
13.5 | 1.728 | 0.02342 | -0.139 | 73.789
14 | 1.7 | 0.02488 | -0.14 | 68.295
14.5 | 1.661 | 0.02654 | -0.14 | 62.582
15 | 1.613 | 0.02821 | -0.141 | 57.199
15.5 | 1.557 | 0.02995 | -0.142 | 51.982
16 | 1.491 | 0.03199 | -0.142 | 46.613
16.5 | 1.415 | 0.03504 | -0.143 | 40.4
17 | 1.332 | 0.03805 | -0.143 | 35.021
17.5 | 1.243 | 0.04147 | -0.143 | 29.977

## 134. Re 16M Mach 0.25 (2)
BIGFOIL.COM POLAR EXPORT
NACA65A520
NACA65A520 |  |  |  | Cl Max: | 1.6187 | at alpha= | 20 | deg
XFOIL ncrit=9 |  |  |  | L/D Max: | 131.356 | at alpha= | 2 | deg
Re: | 16000000 |  |  | Cd Min: | 0.07316 | at alpha= | 20 | deg
Mach: | 0.25 |  |  | Cl=0 at alpha= | -3.5098 | deg
|  |  |  | @ Cl=0.1, Cd= | 0.0056582
|  |  |  | @ Cl=0.4, Cd= | 0.0046423
|  |  |  | @ Cl=0.6, Cd= | 0.0046296
alpha (deg) | Cl | Cd | Cm | Cl/Cd
-20 | -1.1923 | 0.04438 | -0.1465 | -26.8657
-19.5 | -1.1837 | 0.04008 | -0.147 | -29.5334
-19 | -1.1698 | 0.03639 | -0.1471 | -32.1462
-18.5 | -1.154 | 0.03304 | -0.1467 | -34.9274
-18 | -1.1371 | 0.02988 | -0.1461 | -38.0556
-17.5 | -1.1236 | 0.02671 | -0.1449 | -42.0666
-17 | -1.0935 | 0.02469 | -0.144 | -44.2892
-16.5 | -1.068 | 0.02255 | -0.1426 | -47.3614
-16 | -1.0481 | 0.0202 | -0.1407 | -51.8861
-15.5 | -1.0116 | 0.01884 | -0.1395 | -53.6943
-15 | -0.9804 | 0.01726 | -0.1378 | -56.8019
-14.5 | -0.9587 | 0.0153 | -0.1352 | -62.6601
-14 | -0.9304 | 0.01372 | -0.1328 | -67.8134
-13.5 | -0.8955 | 0.01251 | -0.1308 | -71.5827
-13 | -0.8607 | 0.01142 | -0.1284 | -75.3678
-12.5 | -0.8178 | 0.01076 | -0.1266 | -76.0037
-12 | -0.7771 | 0.01012 | -0.1244 | -76.7885
-11.5 | -0.7343 | 0.00959 | -0.1222 | -76.5693
-11 | -0.6941 | 0.00906 | -0.1194 | -76.6115
-10.5 | -0.649 | 0.0087 | -0.1172 | -74.5977
-10 | -0.6054 | 0.00831 | -0.1146 | -72.852
-9.5 | -0.5624 | 0.00791 | -0.1119 | -71.0999
-9 | -0.5137 | 0.00766 | -0.1102 | -67.0627
-8 | -0.4353 | 0.00713 | -0.1028 | -61.0519
-7.5 | -0.388 | 0.00694 | -0.1007 | -55.9078
-7 | -0.3388 | 0.00672 | -0.099 | -50.4167
-6.5 | -0.29 | 0.00657 | -0.0972 | -44.14
-6 | -0.2398 | 0.00642 | -0.0958 | -37.352
-5.5 | -0.1906 | 0.00628 | -0.0941 | -30.3503
-5 | -0.1439 | 0.00614 | -0.092 | -23.4365
-4.5 | -0.0941 | 0.006 | -0.0905 | -15.6833
-4 | -0.0452 | 0.00591 | -0.0888 | -7.6481
-3.5 | 0.0009 | 0.00582 | -0.0865 | 0.15464
-3 | 0.0499 | 0.00572 | -0.0849 | 8.7238
-2.5 | 0.0986 | 0.00566 | -0.0832 | 17.4205
-2 | 0.1443 | 0.0056 | -0.0808 | 25.7679
-1.5 | 0.1915 | 0.00556 | -0.0788 | 34.4424
-1 | 0.2317 | 0.0054 | -0.0753 | 42.9074
-0.5 | 0.2709 | 0.00526 | -0.0717 | 51.5019
0 | 0.3301 | 0.00493 | -0.0727 | 66.9574
0.5 | 0.454 | 0.00442 | -0.0887 | 102.7149
1 | 0.5231 | 0.0043 | -0.092 | 121.6512
1.5 | 0.5713 | 0.0045 | -0.0904 | 126.9556
2 | 0.62 | 0.00472 | -0.089 | 131.3559
2.5 | 0.6341 | 0.00564 | -0.0807 | 112.4291
3 | 0.6683 | 0.00623 | -0.0766 | 107.2713
3.5 | 0.7049 | 0.0068 | -0.0731 | 103.6618
4 | 0.7368 | 0.00755 | -0.0688 | 97.5894
4.5 | 0.7694 | 0.00831 | -0.0649 | 92.5872
5 | 0.8073 | 0.00899 | -0.062 | 89.7998
5.5 | 0.8045 | 0.01101 | -0.0524 | 73.0699
6 | 0.8503 | 0.01153 | -0.0512 | 73.7467
6.5 | 0.8915 | 0.01225 | -0.0492 | 72.7755
7 | 0.9306 | 0.01308 | -0.047 | 71.1468
7.5 | 0.9743 | 0.01377 | -0.0456 | 70.7553
8 | 1.0159 | 0.01457 | -0.044 | 69.7255
8.5 | 1.0525 | 0.01562 | -0.0417 | 67.3816
9 | 1.0964 | 0.0164 | -0.0404 | 66.8537
9.5 | 1.1323 | 0.01757 | -0.0382 | 64.4451
10 | 1.1685 | 0.01878 | -0.0361 | 62.2204
10.5 | 1.2066 | 0.01995 | -0.0344 | 60.4812
11 | 1.2425 | 0.02129 | -0.0324 | 58.3607
11.5 | 1.2748 | 0.02283 | -0.0302 | 55.8388
12 | 1.3095 | 0.02431 | -0.0283 | 53.8667
12.5 | 1.3226 | 0.02709 | -0.0244 | 48.8224
13 | 1.3654 | 0.02821 | -0.0235 | 48.4013
13.5 | 1.3653 | 0.03196 | -0.0187 | 42.719
14 | 1.4249 | 0.03211 | -0.0196 | 44.3756
14.5 | 1.4174 | 0.03658 | -0.0147 | 38.7479
15 | 1.4616 | 0.03771 | -0.0143 | 38.7589
15.5 | 1.4804 | 0.04064 | -0.012 | 36.4272
16 | 1.4904 | 0.0443 | -0.0094 | 33.6433
17.5 | 1.5516 | 0.05343 | -0.0046 | 29.0399
18 | 1.5725 | 0.05658 | -0.0033 | 27.7925
18.5 | 1.5855 | 0.06045 | -0.002 | 26.2283
19 | 1.5979 | 0.06451 | -0.0009 | 24.7698
19.5 | 1.6027 | 0.06932 | 0.0002 | 23.1203
20 | 1.6187 | 0.07316 | 0.0008 | 22.1255

## 135. Re 16M Mach 0.50 (1)
BIGFOIL.COM POLAR EXPORT
NACA65A520
NACA65A520 |  |  |  | Cl Max: | 1.671 | at alpha= | 9 | deg
JavaFoil+Calcfoil stall+Eppler ext transition |  |  |  | L/D Max: | 120.903 | at alpha= | 1 | deg
Re: | 16000000 |  |  | Cd Min: | 0.00598 | at alpha= | -0.5 | deg
Mach: | 0.5 |  |  | Cl=0 at alpha= | -4.1319 | deg
|  |  |  | @ Cl=0.1, Cd= | 0.0070234
|  |  |  | @ Cl=0.4, Cd= | 0.0067251
|  |  |  | @ Cl=0.6, Cd= | 0.0060351
alpha (deg) | Cl | Cd | Cm | Cl/Cd
-20 | -0.921 | 0.171 | -0.035 | -5.388
-19.5 | -0.889 | 0.16942 | -0.034 | -5.249
-19 | -0.861 | 0.16427 | -0.035 | -5.241
-18.5 | -0.833 | 0.15232 | -0.036 | -5.468
-18 | -0.805 | 0.14543 | -0.037 | -5.532
-17.5 | -0.776 | 0.14098 | -0.037 | -5.501
-17 | -0.747 | 0.129 | -0.038 | -5.791
-16.5 | -0.718 | 0.12142 | -0.039 | -5.916
-16 | -0.69 | 0.11146 | -0.04 | -6.191
-15.5 | -0.662 | 0.105 | -0.041 | -6.302
-15 | -0.634 | 0.09904 | -0.042 | -6.396
-14.5 | -0.603 | 0.10141 | -0.041 | -5.942
-14 | -0.574 | 0.09496 | -0.041 | -6.042
-13.5 | -0.546 | 0.08741 | -0.043 | -6.244
-13 | -0.518 | 0.0803 | -0.045 | -6.451
-12.5 | -0.486 | 0.08764 | -0.043 | -5.551
-12 | -0.458 | 0.08078 | -0.044 | -5.667
-11.5 | -0.429 | 0.07959 | -0.045 | -5.393
-11 | -0.402 | 0.06898 | -0.049 | -5.826
-10.5 | -0.372 | 0.06767 | -0.049 | -5.503
-10 | -0.635 | 0.01958 | -0.083 | -32.445
-9.5 | -0.66 | 0.01237 | -0.088 | -53.327
-9 | -0.626 | 0.01132 | -0.09 | -55.283
-8.5 | -0.579 | 0.0105 | -0.092 | -55.212
-8 | -0.525 | 0.00976 | -0.094 | -53.822
-7.5 | -0.467 | 0.00887 | -0.096 | -52.701
-7 | -0.406 | 0.00843 | -0.099 | -48.147
-6.5 | -0.338 | 0.00804 | -0.101 | -42.061
-6 | -0.268 | 0.00777 | -0.102 | -34.55
-5.5 | -0.197 | 0.00758 | -0.104 | -26.041
-5 | -0.126 | 0.00741 | -0.105 | -16.944
-4.5 | -0.053 | 0.00728 | -0.107 | -7.325
-4 | 0.019 | 0.00712 | -0.109 | 2.71
-3.5 | 0.092 | 0.00703 | -0.11 | 13.113
-3 | 0.165 | 0.00697 | -0.112 | 23.714
-2.5 | 0.239 | 0.00688 | -0.113 | 34.764
-2 | 0.313 | 0.0069 | -0.115 | 45.299
-1.5 | 0.386 | 0.00689 | -0.117 | 56.039
-1 | 0.459 | 0.00603 | -0.118 | 76.175
-0.5 | 0.532 | 0.00598 | -0.12 | 89.006
0 | 0.606 | 0.00604 | -0.121 | 100.296
0.5 | 0.679 | 0.00624 | -0.123 | 108.69
1 | 0.75 | 0.0062 | -0.124 | 120.903
1.5 | 0.82 | 0.00691 | -0.125 | 118.624
2 | 0.889 | 0.00765 | -0.126 | 116.237
2.5 | 0.96 | 0.00805 | -0.128 | 119.204
3 | 1.031 | 0.00866 | -0.129 | 119.036
3.5 | 1.099 | 0.01126 | -0.13 | 97.583
4 | 1.158 | 0.01179 | -0.132 | 98.198
4.5 | 1.224 | 0.01231 | -0.133 | 99.409
5 | 1.289 | 0.01289 | -0.134 | 100.025
5.5 | 1.352 | 0.01348 | -0.136 | 100.358
6 | 1.413 | 0.01414 | -0.137 | 99.891
6.5 | 1.47 | 0.01482 | -0.138 | 99.166
7 | 1.523 | 0.01555 | -0.14 | 97.927
7.5 | 1.572 | 0.01639 | -0.141 | 95.882
8 | 1.613 | 0.01745 | -0.142 | 92.463
8.5 | 1.647 | 0.01848 | -0.143 | 89.135
9 | 1.671 | 0.01963 | -0.144 | 85.101
9.5 | 1.648 | 0.02234 | -0.145 | 73.792
10 | 1.559 | 0.0244 | -0.146 | 63.888
10.5 | 1.007 | 0.02839 | -0.147 | 35.464
11 | 1.02 | 0.03495 | -0.145 | 29.178
11.5 | 1.071 | 0.02947 | -0.149 | 36.353
12 | 0.927 | 0.08526 | -0.084 | 10.87
12.5 | 1.137 | 0.03062 | -0.151 | 37.135
13 | 1.166 | 0.03346 | -0.152 | 34.845
13.5 | 1.195 | 0.03628 | -0.153 | 32.931
14 | 1.04 | 0.10478 | -0.09 | 9.923

## 136. Re 16M Mach 0.50 (2)
BIGFOIL.COM POLAR EXPORT
NACA65A520
NACA65A520 |  |  |  | Cl Max: | 1.4914 | at alpha= | 16 | deg
XFOIL ncrit=9 |  |  |  | L/D Max: | 134.94 | at alpha= | 2 | deg
Re: | 16000000 |  |  | Cd Min: | 0.07109 | at alpha= | 16 | deg
Mach: | 0.5 |  |  | Cl=0 at alpha= | -3.3874 | deg
|  |  |  | @ Cl=0.1, Cd= | 0.0061031
|  |  |  | @ Cl=0.4, Cd= | 0.0052007
|  |  |  | @ Cl=0.6, Cd= | 0.0047985
alpha (deg) | Cl | Cd | Cm | Cl/Cd
-12 | -0.7944 | 0.01642 | -0.1744 | -48.38
-11.5 | -0.7548 | 0.01458 | -0.1697 | -51.7695
-11 | -0.7093 | 0.0131 | -0.1656 | -54.145
-10.5 | -0.6568 | 0.01197 | -0.1621 | -54.8705
-10 | -0.6057 | 0.01093 | -0.1588 | -55.4163
-9.5 | -0.5605 | 0.00989 | -0.1547 | -56.6734
-9 | -0.5053 | 0.00934 | -0.1514 | -54.1006
-8.5 | -0.4688 | 0.00855 | -0.1454 | -54.8304
-8 | -0.427 | 0.00799 | -0.1398 | -53.4418
-7.5 | -0.3765 | 0.0077 | -0.1354 | -48.8961
-7 | -0.3261 | 0.0074 | -0.1312 | -44.0676
-6.5 | -0.2757 | 0.00718 | -0.127 | -38.3983
-6 | -0.2336 | 0.00702 | -0.1212 | -33.2764
-5.5 | -0.1967 | 0.00687 | -0.1145 | -28.6317
-5 | -0.1507 | 0.0067 | -0.1097 | -22.4925
-4.5 | -0.1062 | 0.00653 | -0.1048 | -16.2634
-4 | -0.0567 | 0.00638 | -0.101 | -8.8871
-3.5 | -0.0093 | 0.00628 | -0.0968 | -1.4809
-3 | 0.032 | 0.00622 | -0.0915 | 5.1447
-2.5 | 0.0736 | 0.00614 | -0.0863 | 11.987
-2 | 0.1237 | 0.00607 | -0.083 | 20.3789
-1.5 | 0.1684 | 0.00606 | -0.0786 | 27.7888
-1 | 0.218 | 0.00604 | -0.0754 | 36.0927
-0.5 | 0.2701 | 0.006 | -0.0727 | 45.0167
0 | 0.3326 | 0.00555 | -0.0727 | 59.9279
0.5 | 0.4696 | 0.00484 | -0.0896 | 97.0248
1 | 0.5478 | 0.00464 | -0.093 | 118.0603
1.5 | 0.6071 | 0.00482 | -0.0921 | 125.9544
2 | 0.6693 | 0.00496 | -0.0918 | 134.9395
2.5 | 0.713 | 0.00546 | -0.0878 | 130.5861
3 | 0.7421 | 0.00631 | -0.0813 | 117.607
3.5 | 0.748 | 0.0078 | -0.071 | 95.8974
4 | 0.7804 | 0.00884 | -0.0657 | 88.2805
4.5 | 0.7874 | 0.01073 | -0.0567 | 73.383
5 | 0.8112 | 0.01232 | -0.0507 | 65.8442
5.5 | 0.7783 | 0.01624 | -0.0375 | 47.9249
6.5 | 0.8713 | 0.0186 | -0.0334 | 46.8441
7 | 0.9129 | 0.02009 | -0.0308 | 45.4405
7.5 | 0.9576 | 0.02151 | -0.0287 | 44.5188
8 | 1.0022 | 0.02298 | -0.0264 | 43.6118
8.5 | 1.0302 | 0.02532 | -0.0226 | 40.6872
9 | 1.0835 | 0.0265 | -0.0212 | 40.8868
9.5 | 1.1186 | 0.02866 | -0.0182 | 39.03
10 | 1.1559 | 0.03077 | -0.0154 | 37.5658
10.5 | 1.1948 | 0.03288 | -0.0127 | 36.3382
11 | 1.2341 | 0.03503 | -0.0101 | 35.2298
11.5 | 1.2688 | 0.03754 | -0.0072 | 33.7986
12 | 1.3032 | 0.04015 | -0.0043 | 32.4583
12.5 | 1.3089 | 0.04457 | 0 | 29.3673
13 | 1.3655 | 0.04607 | 0.0017 | 29.6397
13.5 | 1.3599 | 0.0515 | 0.006 | 26.4058
14.5 | 1.4182 | 0.05845 | 0.0112 | 24.2635
15 | 1.4565 | 0.06153 | 0.0136 | 23.6714
15.5 | 1.4801 | 0.06578 | 0.0161 | 22.5008
16 | 1.4914 | 0.07109 | 0.0187 | 20.979

## 137. Re 18M Mach 0.00 (1)
BIGFOIL.COM POLAR EXPORT
NACA65A520
NACA65A520 |  |  |  | Cl Max: | 1.803 | at alpha= | 13.5 | deg
JavaFoil+Calcfoil stall+Eppler ext transition |  |  |  | L/D Max: | 120.939 | at alpha= | 3 | deg
Re: | 18000000 |  |  | Cd Min: | 0.00567 | at alpha= | -1 | deg
Mach: | 0 |  |  | Cl=0 at alpha= | -4.1349 | deg
|  |  |  | @ Cl=0.1, Cd= | 0.0063632
|  |  |  | @ Cl=0.4, Cd= | 0.00567
|  |  |  | @ Cl=0.6, Cd= | 0.0059633
alpha (deg) | Cl | Cd | Cm | Cl/Cd
-20 | -0.873 | 0.12053 | -0.036 | -7.239
-19.5 | -0.883 | 0.11733 | -0.036 | -7.527
-19 | -0.9 | 0.10572 | -0.038 | -8.513
-18.5 | -0.948 | 0.06864 | -0.045 | -13.807
-18 | -0.948 | 0.07004 | -0.045 | -13.536
-17.5 | -0.983 | 0.04833 | -0.049 | -20.334
-17 | -0.997 | 0.03952 | -0.052 | -25.222
-16.5 | -1.005 | 0.03322 | -0.054 | -30.251
-16 | -1.01 | 0.02783 | -0.056 | -36.275
-15.5 | -1.013 | 0.0225 | -0.058 | -44.999
-15 | -1.005 | 0.02013 | -0.06 | -49.919
-14.5 | -0.992 | 0.01824 | -0.061 | -54.367
-14 | -0.974 | 0.01684 | -0.063 | -57.832
-13.5 | -0.955 | 0.01492 | -0.065 | -63.967
-13 | -0.935 | 0.01327 | -0.067 | -70.445
-12.5 | -0.91 | 0.01125 | -0.069 | -80.825
-12 | -0.875 | 0.01071 | -0.071 | -81.7
-11.5 | -0.836 | 0.01013 | -0.072 | -82.509
-11 | -0.795 | 0.00967 | -0.074 | -82.189
-10.5 | -0.754 | 0.00912 | -0.076 | -82.656
-10 | -0.703 | 0.00878 | -0.077 | -80.105
-9.5 | -0.65 | 0.00843 | -0.079 | -77.187
-9 | -0.594 | 0.00819 | -0.08 | -72.557
-8.5 | -0.537 | 0.00765 | -0.081 | -70.106
-8 | -0.478 | 0.0075 | -0.083 | -63.667
-7.5 | -0.418 | 0.0073 | -0.084 | -57.277
-7 | -0.358 | 0.00711 | -0.086 | -50.266
-6.5 | -0.296 | 0.00699 | -0.087 | -42.421
-6 | -0.234 | 0.00684 | -0.088 | -34.279
-5.5 | -0.172 | 0.00674 | -0.09 | -25.503
-5 | -0.109 | 0.00667 | -0.091 | -16.379
-4.5 | -0.046 | 0.00654 | -0.093 | -7.086
-4 | 0.017 | 0.00644 | -0.094 | 2.6
-3.5 | 0.08 | 0.00636 | -0.095 | 12.59
-3 | 0.143 | 0.00637 | -0.097 | 22.523
-2.5 | 0.207 | 0.00635 | -0.098 | 32.641
-2 | 0.271 | 0.0063 | -0.1 | 42.966
-1.5 | 0.334 | 0.00631 | -0.101 | 52.941
-1 | 0.398 | 0.00567 | -0.102 | 70.159
-0.5 | 0.461 | 0.00567 | -0.104 | 81.31
0 | 0.524 | 0.00575 | -0.105 | 91.195
0.5 | 0.588 | 0.00591 | -0.107 | 99.501
1 | 0.651 | 0.00619 | -0.108 | 105.139
1.5 | 0.714 | 0.00653 | -0.109 | 109.45
2 | 0.777 | 0.00675 | -0.111 | 115.145
2.5 | 0.84 | 0.0071 | -0.112 | 118.303
3 | 0.903 | 0.00747 | -0.113 | 120.939
3.5 | 0.961 | 0.00906 | -0.114 | 106.157
4 | 1.016 | 0.00935 | -0.115 | 108.673
4.5 | 1.075 | 0.00966 | -0.116 | 111.262
5 | 1.133 | 0.00999 | -0.117 | 113.402
5.5 | 1.191 | 0.01029 | -0.119 | 115.755
6 | 1.248 | 0.01064 | -0.12 | 117.274
6.5 | 1.304 | 0.01101 | -0.121 | 118.357
7 | 1.359 | 0.01139 | -0.122 | 119.273
7.5 | 1.412 | 0.01179 | -0.123 | 119.744
8 | 1.465 | 0.01221 | -0.124 | 120.003
8.5 | 1.516 | 0.01265 | -0.125 | 119.803
9 | 1.565 | 0.01316 | -0.126 | 118.906
9.5 | 1.609 | 0.01373 | -0.127 | 117.203
10 | 1.649 | 0.0142 | -0.128 | 116.106
10.5 | 1.685 | 0.01479 | -0.129 | 113.943
11 | 1.717 | 0.01602 | -0.13 | 107.129
11.5 | 1.745 | 0.01671 | -0.131 | 104.395
12 | 1.769 | 0.01749 | -0.132 | 101.149
12.5 | 1.787 | 0.01844 | -0.133 | 96.928
13 | 1.798 | 0.01928 | -0.134 | 93.228
13.5 | 1.803 | 0.0203 | -0.135 | 88.82
14 | 1.803 | 0.02123 | -0.136 | 84.945
14.5 | 1.799 | 0.0224 | -0.137 | 80.291
15 | 1.789 | 0.02358 | -0.137 | 75.872
15.5 | 1.774 | 0.0248 | -0.138 | 71.534
16 | 1.755 | 0.02603 | -0.139 | 67.43
16.5 | 1.732 | 0.02734 | -0.14 | 63.354
17 | 1.704 | 0.02876 | -0.14 | 59.259
17.5 | 1.673 | 0.0304 | -0.141 | 55.037
18 | 1.639 | 0.03213 | -0.141 | 51.006
18.5 | 1.6 | 0.03441 | -0.142 | 46.507

## 138. Re 18M Mach 0.00 (2)
BIGFOIL.COM POLAR EXPORT
NACA65A520
NACA65A520 |  |  |  | Cl Max: | 1.6571 | at alpha= | 20 | deg
XFOIL ncrit=9 |  |  |  | L/D Max: | 119.939 | at alpha= | 2 | deg
Re: | 18000000 |  |  | Cd Min: | 0.05802 | at alpha= | 20 | deg
Mach: | 0 |  |  | Cl=0 at alpha= | -3.526 | deg
|  |  |  | @ Cl=0.1, Cd= | 0.00545
|  |  |  | @ Cl=0.4, Cd= | 0.0045961
|  |  |  | @ Cl=0.6, Cd= | 0.0050804
alpha (deg) | Cl | Cd | Cm | Cl/Cd
-20 | -1.2552 | 0.03038 | -0.1286 | -41.3167
-19.5 | -1.2337 | 0.02805 | -0.1285 | -43.9822
-19 | -1.2115 | 0.02589 | -0.1281 | -46.7941
-18.5 | -1.1877 | 0.02389 | -0.1276 | -49.7154
-18 | -1.1651 | 0.02194 | -0.1268 | -53.1039
-17.5 | -1.1531 | 0.01947 | -0.1249 | -59.2244
-17 | -1.1132 | 0.01861 | -0.1249 | -59.8173
-16.5 | -1.0837 | 0.01719 | -0.1239 | -63.0425
-16 | -1.0646 | 0.01532 | -0.1218 | -69.4909
-15.5 | -1.0231 | 0.0146 | -0.1216 | -70.0753
-15 | -0.9949 | 0.01329 | -0.1199 | -74.8608
-14.5 | -0.9721 | 0.01184 | -0.1172 | -82.103
-14 | -0.9361 | 0.01109 | -0.1157 | -84.4094
-13.5 | -0.8994 | 0.01043 | -0.114 | -86.232
-13 | -0.8598 | 0.00993 | -0.1124 | -86.5861
-12.5 | -0.8185 | 0.0095 | -0.1108 | -86.1579
-12 | -0.7783 | 0.00908 | -0.1089 | -85.7159
-11.5 | -0.7361 | 0.00874 | -0.1072 | -84.222
-11 | -0.6918 | 0.00841 | -0.1058 | -82.2592
-10.5 | -0.6455 | 0.00815 | -0.1047 | -79.2025
-10 | -0.6032 | 0.00779 | -0.1027 | -77.4326
-9.5 | -0.5632 | 0.00749 | -0.1002 | -75.1936
-9 | -0.526 | 0.00725 | -0.0968 | -72.5517
-8.5 | -0.4812 | 0.00698 | -0.0951 | -68.9398
-8 | -0.4324 | 0.00678 | -0.0942 | -63.7758
-7.5 | -0.3844 | 0.0066 | -0.0931 | -58.2424
-7 | -0.3353 | 0.00642 | -0.0921 | -52.2274
-6.5 | -0.2867 | 0.00629 | -0.091 | -45.5803
-6 | -0.2369 | 0.00615 | -0.0902 | -38.5203
-5.5 | -0.1883 | 0.00603 | -0.0891 | -31.2272
-5 | -0.1415 | 0.0059 | -0.0876 | -23.9831
-4.5 | -0.092 | 0.00578 | -0.0866 | -15.917
-4 | -0.0438 | 0.0057 | -0.0854 | -7.6842
-3.5 | 0.0024 | 0.00561 | -0.0836 | 0.42781
-3 | 0.0516 | 0.00552 | -0.0826 | 9.3478
-2.5 | 0.1 | 0.00545 | -0.0813 | 18.3486
-2 | 0.1453 | 0.00541 | -0.0794 | 26.8577
-1.5 | 0.1931 | 0.00536 | -0.078 | 36.0261
-1 | 0.2335 | 0.00521 | -0.0751 | 44.8177
-0.5 | 0.2767 | 0.00508 | -0.0727 | 54.4685
0 | 0.3249 | 0.00485 | -0.0717 | 66.9897
0.5 | 0.4018 | 0.00459 | -0.0773 | 87.5381
1 | 0.5121 | 0.00427 | -0.0908 | 119.9297
1.5 | 0.5488 | 0.00471 | -0.0873 | 116.518
2 | 0.5937 | 0.00495 | -0.0856 | 119.9394
3 | 0.6541 | 0.0062 | -0.0764 | 105.5
3.5 | 0.6945 | 0.00663 | -0.0741 | 104.7511
4 | 0.7283 | 0.00725 | -0.0705 | 100.4552
4.5 | 0.7641 | 0.00786 | -0.0674 | 97.2137
5 | 0.8006 | 0.00845 | -0.0646 | 94.7456
5.5 | 0.8133 | 0.00984 | -0.0577 | 82.6524
6 | 0.8579 | 0.01026 | -0.0566 | 83.616
6.5 | 0.8989 | 0.01083 | -0.0549 | 83.0009
7 | 0.9394 | 0.01143 | -0.0532 | 82.1872
7.5 | 0.981 | 0.01201 | -0.0518 | 81.6819
8 | 1.0238 | 0.01257 | -0.0507 | 81.4479
8.5 | 1.0601 | 0.0134 | -0.0486 | 79.1119
9 | 1.1025 | 0.014 | -0.0475 | 78.75
9.5 | 1.1388 | 0.01488 | -0.0457 | 76.5323
10 | 1.1765 | 0.01574 | -0.0441 | 74.7459
10.5 | 1.212 | 0.01674 | -0.0423 | 72.4014
11 | 1.249 | 0.01768 | -0.0408 | 70.6448
11.5 | 1.2824 | 0.01885 | -0.0389 | 68.0318
12 | 1.3147 | 0.02012 | -0.0371 | 65.3429
13 | 1.3745 | 0.02302 | -0.0331 | 59.7089
13.5 | 1.3779 | 0.02613 | -0.0284 | 52.7325
14 | 1.4337 | 0.02618 | -0.0297 | 54.7632
14.5 | 1.4302 | 0.02986 | -0.0247 | 47.8969
15 | 1.4763 | 0.03049 | -0.025 | 48.4192
15.5 | 1.4954 | 0.03291 | -0.0228 | 45.4391
16 | 1.5058 | 0.036 | -0.02 | 41.8278
16.5 | 1.5355 | 0.03783 | -0.0192 | 40.5895
17.5 | 1.5722 | 0.04301 | -0.0156 | 36.5543
18 | 1.5966 | 0.04535 | -0.0147 | 35.2062
18.5 | 1.608 | 0.04875 | -0.0132 | 32.9846
19 | 1.624 | 0.05186 | -0.012 | 31.3151
19.5 | 1.6444 | 0.05456 | -0.0113 | 30.1393
20 | 1.6571 | 0.05802 | -0.0103 | 28.5608

## 139. Re 18M Mach 0.10 (1)
BIGFOIL.COM POLAR EXPORT
NACA65A520
NACA65A520 |  |  |  | Cl Max: | 1.796 | at alpha= | 13.5 | deg
JavaFoil+Calcfoil stall+Eppler ext transition |  |  |  | L/D Max: | 121.225 | at alpha= | 3 | deg
Re: | 18000000 |  |  | Cd Min: | 0.00568 | at alpha= | -0.5 | deg
Mach: | 0.1 |  |  | Cl=0 at alpha= | -4.1328 | deg
|  |  |  | @ Cl=0.1, Cd= | 0.0064006
|  |  |  | @ Cl=0.4, Cd= | 0.00569
|  |  |  | @ Cl=0.6, Cd= | 0.00595
alpha (deg) | Cl | Cd | Cm | Cl/Cd
-20 | -0.823 | 0.13291 | -0.034 | -6.192
-19.5 | -0.841 | 0.12429 | -0.035 | -6.766
-19 | -0.859 | 0.11372 | -0.037 | -7.558
-18.5 | -0.89 | 0.09088 | -0.041 | -9.791
-18 | -0.903 | 0.0838 | -0.043 | -10.781
-17.5 | -0.94 | 0.0595 | -0.048 | -15.799
-17 | -0.969 | 0.0432 | -0.051 | -22.426
-16.5 | -0.979 | 0.03687 | -0.053 | -26.558
-16 | -0.989 | 0.03015 | -0.056 | -32.804
-15.5 | -0.997 | 0.02366 | -0.058 | -42.139
-15 | -0.992 | 0.02098 | -0.06 | -47.286
-14.5 | -0.982 | 0.01891 | -0.062 | -51.938
-14 | -0.967 | 0.01739 | -0.063 | -55.601
-13.5 | -0.947 | 0.01572 | -0.065 | -60.257
-13 | -0.93 | 0.01367 | -0.067 | -68.013
-12.5 | -0.908 | 0.01143 | -0.069 | -79.421
-12 | -0.874 | 0.01086 | -0.071 | -80.467
-11.5 | -0.836 | 0.01025 | -0.072 | -81.637
-11 | -0.795 | 0.00978 | -0.074 | -81.344
-10.5 | -0.756 | 0.00927 | -0.076 | -81.558
-10 | -0.706 | 0.00888 | -0.078 | -79.473
-9.5 | -0.653 | 0.00856 | -0.079 | -76.237
-9 | -0.596 | 0.00822 | -0.08 | -72.571
-8.5 | -0.539 | 0.00765 | -0.082 | -70.403
-8 | -0.48 | 0.0075 | -0.083 | -63.941
-7.5 | -0.42 | 0.0073 | -0.085 | -57.54
-7 | -0.359 | 0.00716 | -0.086 | -50.163
-6.5 | -0.298 | 0.00698 | -0.087 | -42.667
-6 | -0.236 | 0.00688 | -0.089 | -34.228
-5.5 | -0.173 | 0.0068 | -0.09 | -25.422
-5 | -0.11 | 0.00666 | -0.092 | -16.498
-4.5 | -0.047 | 0.00654 | -0.093 | -7.126
-4 | 0.017 | 0.00648 | -0.095 | 2.597
-3.5 | 0.08 | 0.00641 | -0.096 | 12.538
-3 | 0.144 | 0.00638 | -0.097 | 22.588
-2.5 | 0.208 | 0.00636 | -0.099 | 32.73
-2 | 0.272 | 0.00633 | -0.1 | 42.978
-1.5 | 0.336 | 0.00635 | -0.102 | 52.911
-1 | 0.4 | 0.00569 | -0.103 | 70.225
-0.5 | 0.463 | 0.00568 | -0.104 | 81.571
0 | 0.527 | 0.00575 | -0.106 | 91.645
0.5 | 0.591 | 0.00591 | -0.107 | 99.939
1 | 0.654 | 0.00619 | -0.108 | 105.71
1.5 | 0.718 | 0.00654 | -0.11 | 109.799
2 | 0.781 | 0.00676 | -0.111 | 115.557
2.5 | 0.845 | 0.00719 | -0.113 | 117.492
3 | 0.908 | 0.00749 | -0.114 | 121.225
3.5 | 0.966 | 0.00911 | -0.114 | 105.984
4 | 1.02 | 0.00941 | -0.116 | 108.445
4.5 | 1.079 | 0.00972 | -0.117 | 110.996
5 | 1.138 | 0.01006 | -0.118 | 113.108
5.5 | 1.196 | 0.01037 | -0.119 | 115.373
6 | 1.253 | 0.01073 | -0.12 | 116.862
6.5 | 1.309 | 0.01111 | -0.121 | 117.881
7 | 1.364 | 0.01149 | -0.122 | 118.739
7.5 | 1.418 | 0.0119 | -0.124 | 119.15
8 | 1.471 | 0.01232 | -0.125 | 119.344
8.5 | 1.522 | 0.01278 | -0.126 | 119.055
9 | 1.571 | 0.0133 | -0.127 | 118.125
9.5 | 1.614 | 0.01387 | -0.128 | 116.345
10 | 1.654 | 0.01434 | -0.129 | 115.294
10.5 | 1.689 | 0.01496 | -0.13 | 112.879
11 | 1.72 | 0.01622 | -0.131 | 106.044
11.5 | 1.747 | 0.01696 | -0.132 | 102.973
12 | 1.769 | 0.01781 | -0.133 | 99.326
12.5 | 1.785 | 0.01874 | -0.134 | 95.255
13 | 1.793 | 0.01961 | -0.135 | 91.425
13.5 | 1.796 | 0.02062 | -0.136 | 87.061
14 | 1.793 | 0.02174 | -0.136 | 82.486
14.5 | 1.784 | 0.02301 | -0.137 | 77.553
15 | 1.771 | 0.02406 | -0.138 | 73.605
15.5 | 1.752 | 0.02542 | -0.139 | 68.933
16 | 1.728 | 0.02681 | -0.139 | 64.451
16.5 | 1.7 | 0.02801 | -0.14 | 60.683
17 | 1.666 | 0.0298 | -0.141 | 55.912
17.5 | 1.63 | 0.03132 | -0.141 | 52.047
18 | 1.59 | 0.03316 | -0.142 | 47.95
18.5 | 1.545 | 0.03573 | -0.142 | 43.242

## 140. Re 18M Mach 0.10 (2)
BIGFOIL.COM POLAR EXPORT
NACA65A520
NACA65A520 |  |  |  | Cl Max: | 1.6523 | at alpha= | 20 | deg
XFOIL ncrit=9 |  |  |  | L/D Max: | 120.688 | at alpha= | 2 | deg
Re: | 18000000 |  |  | Cd Min: | 0.06022 | at alpha= | 20 | deg
Mach: | 0.1 |  |  | Cl=0 at alpha= | -3.5237 | deg
|  |  |  | @ Cl=0.1, Cd= | 0.0054699
|  |  |  | @ Cl=0.4, Cd= | 0.0046191
|  |  |  | @ Cl=0.6, Cd= | 0.0051188
alpha (deg) | Cl | Cd | Cm | Cl/Cd
-20 | -1.2504 | 0.03207 | -0.1317 | -38.9897
-18 | -1.1635 | 0.0229 | -0.1299 | -50.8079
-17.5 | -1.1501 | 0.02042 | -0.1281 | -56.3222
-17 | -1.1116 | 0.01941 | -0.1279 | -57.2694
-16.5 | -1.0823 | 0.01793 | -0.1268 | -60.3625
-15.5 | -1.0229 | 0.01514 | -0.1243 | -67.5627
-15 | -0.9929 | 0.01385 | -0.1228 | -71.6895
-14.5 | -0.9734 | 0.01217 | -0.1198 | -79.9836
-14 | -0.936 | 0.0114 | -0.1184 | -82.1053
-13.5 | -0.8997 | 0.01067 | -0.1166 | -84.3205
-13 | -0.8614 | 0.01008 | -0.1147 | -85.4563
-12.5 | -0.8198 | 0.00962 | -0.1131 | -85.2183
-12 | -0.779 | 0.0092 | -0.1112 | -84.6739
-11.5 | -0.7366 | 0.00883 | -0.1094 | -83.4202
-11 | -0.6937 | 0.00847 | -0.1076 | -81.9008
-10.5 | -0.647 | 0.00821 | -0.1064 | -78.8063
-10 | -0.604 | 0.00785 | -0.1045 | -76.9427
-9.5 | -0.5625 | 0.00754 | -0.1021 | -74.6021
-9 | -0.5242 | 0.0073 | -0.0989 | -71.8082
-8.5 | -0.4827 | 0.00701 | -0.0964 | -68.8588
-8 | -0.4337 | 0.00682 | -0.0953 | -63.5924
-7.5 | -0.3855 | 0.00663 | -0.0941 | -58.1448
-7 | -0.3365 | 0.00644 | -0.093 | -52.2516
-6.5 | -0.2878 | 0.00631 | -0.0919 | -45.6101
-6 | -0.2377 | 0.00617 | -0.091 | -38.5251
-5.5 | -0.1891 | 0.00605 | -0.0898 | -31.2562
-5 | -0.142 | 0.00592 | -0.0882 | -23.9865
-4.5 | -0.0925 | 0.0058 | -0.0872 | -15.9483
-4 | -0.0442 | 0.00571 | -0.0858 | -7.7408
-3.5 | 0.0022 | 0.00563 | -0.0841 | 0.39076
-3 | 0.0515 | 0.00553 | -0.083 | 9.3128
-2.5 | 0.0999 | 0.00547 | -0.0816 | 18.2633
-2 | 0.1453 | 0.00542 | -0.0797 | 26.8081
-1.5 | 0.1934 | 0.00537 | -0.0783 | 36.0149
-1 | 0.2342 | 0.00524 | -0.0753 | 44.6947
0 | 0.3252 | 0.00487 | -0.0717 | 66.7762
0.5 | 0.4027 | 0.00461 | -0.0774 | 87.3536
1 | 0.5143 | 0.00427 | -0.091 | 120.445
1.5 | 0.5504 | 0.0047 | -0.0874 | 117.1064
2 | 0.5962 | 0.00494 | -0.0858 | 120.6883
2.5 | 0.6149 | 0.00582 | -0.0788 | 105.6529
3 | 0.6557 | 0.00622 | -0.0763 | 105.418
3.5 | 0.6954 | 0.00667 | -0.0738 | 104.2579
4 | 0.7287 | 0.00731 | -0.0701 | 99.6854
4.5 | 0.7641 | 0.00793 | -0.0669 | 96.3556
5 | 0.8019 | 0.00852 | -0.0643 | 94.1197
5.5 | 0.8121 | 0.00999 | -0.0569 | 81.2913
6 | 0.8583 | 0.01039 | -0.056 | 82.6083
6.5 | 0.8983 | 0.01101 | -0.0541 | 81.5895
7 | 0.9401 | 0.0116 | -0.0526 | 81.0431
7.5 | 0.9811 | 0.01222 | -0.051 | 80.2864
8 | 1.0248 | 0.01277 | -0.05 | 80.2506
8.5 | 1.0607 | 0.01365 | -0.0477 | 77.707
9 | 1.1027 | 0.0143 | -0.0466 | 77.1119
9.5 | 1.1398 | 0.01519 | -0.0447 | 75.0362
10 | 1.1752 | 0.01619 | -0.0428 | 72.588
10.5 | 1.2135 | 0.01709 | -0.0413 | 71.0064
11 | 1.249 | 0.01816 | -0.0395 | 68.7775
11.5 | 1.2819 | 0.0194 | -0.0376 | 66.0773
12 | 1.3165 | 0.0206 | -0.036 | 63.9078
12.5 | 1.3337 | 0.02276 | -0.0323 | 58.5984
13 | 1.3719 | 0.02387 | -0.0314 | 57.4738
13.5 | 1.3778 | 0.02689 | -0.0269 | 51.2384
14 | 1.4341 | 0.02695 | -0.0282 | 53.2134
14.5 | 1.4291 | 0.03082 | -0.0231 | 46.3692
15 | 1.4729 | 0.03168 | -0.0232 | 46.4931
15.5 | 1.4923 | 0.03417 | -0.021 | 43.6728
16.5 | 1.5364 | 0.0389 | -0.0176 | 39.4961
17.5 | 1.5696 | 0.04456 | -0.0138 | 35.2244
18 | 1.5932 | 0.047 | -0.0128 | 33.8979
18.5 | 1.6085 | 0.05015 | -0.0115 | 32.0738
19 | 1.6238 | 0.05342 | -0.0103 | 30.3969
19.5 | 1.6387 | 0.05673 | -0.0093 | 28.886
20 | 1.6523 | 0.06022 | -0.0084 | 27.4377

## 141. Re 18M Mach 0.25 (1)
BIGFOIL.COM POLAR EXPORT
NACA65A520
NACA65A520 |  |  |  | Cl Max: | 1.758 | at alpha= | 12.5 | deg
JavaFoil+Calcfoil stall+Eppler ext transition |  |  |  | L/D Max: | 128.42 | at alpha= | 3 | deg
Re: | 18000000 |  |  | Cd Min: | 0.00576 | at alpha= | -1 | deg
Mach: | 0.25 |  |  | Cl=0 at alpha= | -4.1308 | deg
|  |  |  | @ Cl=0.1, Cd= | 0.0064748
|  |  |  | @ Cl=0.4, Cd= | 0.0058633
|  |  |  | @ Cl=0.6, Cd= | 0.0059549
alpha (deg) | Cl | Cd | Cm | Cl/Cd
-19 | -0.543 | 0.14807 | -0.031 | -3.667
-18.5 | -0.589 | 0.14029 | -0.032 | -4.196
-18 | -0.631 | 0.13201 | -0.033 | -4.779
-17.5 | -0.671 | 0.12148 | -0.036 | -5.524
-17 | -0.707 | 0.11197 | -0.038 | -6.313
-16.5 | -0.742 | 0.09817 | -0.042 | -7.557
-16 | -0.782 | 0.07798 | -0.047 | -10.025
-15.5 | -0.814 | 0.06385 | -0.051 | -12.74
-15 | -0.871 | 0.03574 | -0.058 | -24.367
-14.5 | -0.895 | 0.02625 | -0.062 | -34.104
-14 | -0.903 | 0.02198 | -0.064 | -41.109
-13.5 | -0.903 | 0.01869 | -0.066 | -48.33
-13 | -0.893 | 0.01686 | -0.068 | -52.947
-12.5 | -0.876 | 0.01502 | -0.069 | -58.355
-12 | -0.865 | 0.01176 | -0.072 | -73.572
-11.5 | -0.834 | 0.01112 | -0.074 | -75.003
-11 | -0.798 | 0.01049 | -0.076 | -76.009
-10.5 | -0.756 | 0.0099 | -0.077 | -76.359
-10 | -0.712 | 0.00945 | -0.079 | -75.365
-9.5 | -0.665 | 0.00901 | -0.081 | -73.815
-9 | -0.609 | 0.00854 | -0.083 | -71.296
-8.5 | -0.551 | 0.00823 | -0.084 | -66.94
-8 | -0.491 | 0.0077 | -0.086 | -63.802
-7.5 | -0.43 | 0.00748 | -0.087 | -57.557
-7 | -0.368 | 0.00727 | -0.088 | -50.671
-6.5 | -0.306 | 0.00714 | -0.09 | -42.767
-6 | -0.242 | 0.007 | -0.091 | -34.552
-5.5 | -0.177 | 0.0069 | -0.093 | -25.728
-5 | -0.113 | 0.00683 | -0.094 | -16.515
-4.5 | -0.048 | 0.00666 | -0.096 | -7.185
-4 | 0.017 | 0.00658 | -0.097 | 2.628
-3.5 | 0.083 | 0.00648 | -0.099 | 12.754
-3 | 0.148 | 0.00646 | -0.1 | 22.907
-2.5 | 0.214 | 0.00644 | -0.101 | 33.22
-2 | 0.28 | 0.00639 | -0.103 | 43.776
-1.5 | 0.345 | 0.00638 | -0.104 | 54.09
-1 | 0.411 | 0.00576 | -0.106 | 71.305
-0.5 | 0.476 | 0.00578 | -0.107 | 82.362
0 | 0.542 | 0.00583 | -0.109 | 92.952
0.5 | 0.607 | 0.00597 | -0.11 | 101.712
1 | 0.672 | 0.00629 | -0.111 | 106.945
1.5 | 0.738 | 0.00666 | -0.113 | 110.692
2 | 0.803 | 0.00693 | -0.114 | 115.779
2.5 | 0.868 | 0.00743 | -0.116 | 116.875
3 | 0.931 | 0.00725 | -0.117 | 128.42
3.5 | 0.99 | 0.00944 | -0.117 | 104.88
4 | 1.045 | 0.00977 | -0.119 | 106.964
4.5 | 1.106 | 0.01011 | -0.12 | 109.436
5 | 1.166 | 0.01048 | -0.121 | 111.245
5.5 | 1.226 | 0.01083 | -0.122 | 113.125
6 | 1.284 | 0.01123 | -0.123 | 114.309
6.5 | 1.341 | 0.01164 | -0.125 | 115.208
7 | 1.396 | 0.01208 | -0.126 | 115.568
7.5 | 1.45 | 0.01254 | -0.127 | 115.671
8 | 1.503 | 0.01302 | -0.128 | 115.466
8.5 | 1.553 | 0.01353 | -0.129 | 114.795
9 | 1.602 | 0.01413 | -0.13 | 113.403
9.5 | 1.642 | 0.01474 | -0.131 | 111.414
10 | 1.677 | 0.01538 | -0.132 | 109.053
10.5 | 1.706 | 0.01672 | -0.133 | 102.072
11 | 1.73 | 0.01759 | -0.134 | 98.348
11.5 | 1.747 | 0.01846 | -0.135 | 94.639
12 | 1.757 | 0.0196 | -0.136 | 89.64
12.5 | 1.758 | 0.02059 | -0.137 | 85.409
13 | 1.748 | 0.02172 | -0.138 | 80.493
13.5 | 1.729 | 0.02296 | -0.139 | 75.31
14 | 1.7 | 0.0246 | -0.14 | 69.105
14.5 | 1.662 | 0.02602 | -0.14 | 63.875
15 | 1.614 | 0.02757 | -0.141 | 58.552
15.5 | 1.558 | 0.02931 | -0.142 | 53.159
16 | 1.492 | 0.03149 | -0.142 | 47.381
16.5 | 1.417 | 0.0343 | -0.143 | 41.31
17 | 1.335 | 0.03681 | -0.143 | 36.257
17.5 | 1.245 | 0.04034 | -0.143 | 30.866

## 142. Re 18M Mach 0.25 (2)
BIGFOIL.COM POLAR EXPORT
NACA65A520
NACA65A520 |  |  |  | Cl Max: | 1.6299 | at alpha= | 20 | deg
XFOIL ncrit=9 |  |  |  | L/D Max: | 125.287 | at alpha= | 2 | deg
Re: | 18000000 |  |  | Cd Min: | 0.07195 | at alpha= | 20 | deg
Mach: | 0.25 |  |  | Cl=0 at alpha= | -3.5194 | deg
|  |  |  | @ Cl=0.1, Cd= | 0.0055677
|  |  |  | @ Cl=0.4, Cd= | 0.0047042
|  |  |  | @ Cl=0.6, Cd= | 0.0048131
alpha (deg) | Cl | Cd | Cm | Cl/Cd
-20 | -1.2105 | 0.04293 | -0.1468 | -28.1971
-19.5 | -1.1992 | 0.03892 | -0.147 | -30.8119
-19 | -1.1854 | 0.03527 | -0.147 | -33.6093
-18.5 | -1.1696 | 0.03195 | -0.1466 | -36.6072
-18 | -1.1501 | 0.02902 | -0.1458 | -39.6313
-17.5 | -1.1329 | 0.02613 | -0.1446 | -43.3563
-17 | -1.1036 | 0.02409 | -0.1437 | -45.8115
-16.5 | -1.0784 | 0.02194 | -0.1422 | -49.1522
-16 | -1.0547 | 0.01985 | -0.1404 | -53.1335
-15.5 | -1.0193 | 0.01843 | -0.139 | -55.3066
-15 | -0.9872 | 0.0169 | -0.1374 | -58.4142
-14.5 | -0.9643 | 0.01501 | -0.1348 | -64.2438
-14 | -0.9331 | 0.01357 | -0.1326 | -68.762
-13.5 | -0.9027 | 0.01219 | -0.1301 | -74.0525
-13 | -0.8684 | 0.01114 | -0.1276 | -77.9533
-12.5 | -0.8226 | 0.01058 | -0.1261 | -77.7505
-12 | -0.7839 | 0.00989 | -0.1235 | -79.2619
-11.5 | -0.7402 | 0.00942 | -0.1213 | -78.5775
-11 | -0.6999 | 0.00889 | -0.1185 | -78.7289
-10.5 | -0.6548 | 0.00855 | -0.1162 | -76.5848
-10 | -0.6089 | 0.00821 | -0.114 | -74.1657
-9.5 | -0.5645 | 0.00782 | -0.1116 | -72.1867
-9 | -0.5168 | 0.00759 | -0.1097 | -68.0896
-8.5 | -0.4809 | 0.00718 | -0.1054 | -66.9777
-8 | -0.4404 | 0.00701 | -0.1018 | -62.8245
-7.5 | -0.3907 | 0.00681 | -0.1002 | -57.3715
-7 | -0.3426 | 0.0066 | -0.0983 | -51.9091
-6.5 | -0.2927 | 0.00644 | -0.0967 | -45.4503
-6 | -0.2422 | 0.00629 | -0.0953 | -38.5056
-5.5 | -0.1932 | 0.00618 | -0.0936 | -31.2621
-5 | -0.1443 | 0.00602 | -0.0919 | -23.9701
-4.5 | -0.0953 | 0.00589 | -0.0902 | -16.18
-4 | -0.0471 | 0.00581 | -0.0884 | -8.1067
-3.5 | 0.0019 | 0.00571 | -0.0867 | 0.33275
-3 | 0.0504 | 0.00561 | -0.085 | 8.984
-2.5 | 0.0982 | 0.00557 | -0.0831 | 17.6302
-2 | 0.1449 | 0.00551 | -0.081 | 26.2976
-1.5 | 0.1943 | 0.00545 | -0.0795 | 35.6514
-1 | 0.2363 | 0.00541 | -0.0763 | 43.6784
-0.5 | 0.2743 | 0.00522 | -0.0724 | 52.5479
0 | 0.329 | 0.00494 | -0.0724 | 66.5992
0.5 | 0.4103 | 0.00467 | -0.0785 | 87.8587
1 | 0.5238 | 0.0043 | -0.0921 | 121.814
1.5 | 0.5654 | 0.00461 | -0.0891 | 122.6464
2 | 0.6114 | 0.00488 | -0.0873 | 125.2869
2.5 | 0.6231 | 0.00588 | -0.0785 | 105.9694
3 | 0.6615 | 0.00639 | -0.0753 | 103.5211
4 | 0.7351 | 0.00758 | -0.0686 | 96.9789
5 | 0.806 | 0.00902 | -0.0618 | 89.357
5.5 | 0.81 | 0.0108 | -0.0533 | 75
6 | 0.8563 | 0.01131 | -0.0521 | 75.7118
6.5 | 0.8974 | 0.01202 | -0.0501 | 74.6589
7 | 0.9377 | 0.01279 | -0.0481 | 73.3151
7.5 | 0.9821 | 0.01345 | -0.0468 | 73.0186
8 | 1.0235 | 0.01424 | -0.0451 | 71.875
8.5 | 1.061 | 0.01523 | -0.0428 | 69.6651
9 | 1.1028 | 0.0161 | -0.0413 | 68.4969
9.5 | 1.1394 | 0.01722 | -0.0391 | 66.1672
10 | 1.1779 | 0.0183 | -0.0373 | 64.3661
10.5 | 1.2146 | 0.01953 | -0.0353 | 62.1915
11 | 1.2508 | 0.02083 | -0.0334 | 60.048
11.5 | 1.2837 | 0.02232 | -0.0312 | 57.5134
12 | 1.3189 | 0.02376 | -0.0293 | 55.5093
12.5 | 1.3256 | 0.02687 | -0.0246 | 49.3338
13.5 | 1.3738 | 0.03138 | -0.0194 | 43.7795
14 | 1.43 | 0.03173 | -0.02 | 45.0678
14.5 | 1.4265 | 0.03594 | -0.0154 | 39.6912
15 | 1.4694 | 0.03715 | -0.0148 | 39.5532
15.5 | 1.4883 | 0.04006 | -0.0126 | 37.1518
16 | 1.5009 | 0.04352 | -0.01 | 34.4876
16.5 | 1.5285 | 0.04597 | -0.0087 | 33.2499
17.5 | 1.5642 | 0.05219 | -0.0048 | 29.9713
18 | 1.5815 | 0.05568 | -0.0035 | 28.4034
18.5 | 1.596 | 0.05941 | -0.0022 | 26.8642
19 | 1.6092 | 0.06337 | -0.001 | 25.3937
19.5 | 1.6138 | 0.06817 | 0.0002 | 23.6732
20 | 1.6299 | 0.07195 | 0.0009 | 22.6532

## 143. Re 18M Mach 0.50 (1)
BIGFOIL.COM POLAR EXPORT
NACA65A520
NACA65A520 |  |  |  | Cl Max: | 1.672 | at alpha= | 9 | deg
JavaFoil+Calcfoil stall+Eppler ext transition |  |  |  | L/D Max: | 117.56 | at alpha= | 3 | deg
Re: | 18000000 |  |  | Cd Min: | 0.00611 | at alpha= | -1 | deg
Mach: | 0.5 |  |  | Cl=0 at alpha= | -4.1319 | deg
|  |  |  | @ Cl=0.1, Cd= | 0.006949
|  |  |  | @ Cl=0.4, Cd= | 0.0067081
|  |  |  | @ Cl=0.6, Cd= | 0.006226
alpha (deg) | Cl | Cd | Cm | Cl/Cd
-20 | -0.921 | 0.17713 | -0.035 | -5.199
-19.5 | -0.889 | 0.1752 | -0.034 | -5.076
-19 | -0.861 | 0.16918 | -0.035 | -5.089
-18.5 | -0.833 | 0.15833 | -0.036 | -5.26
-18 | -0.805 | 0.15057 | -0.037 | -5.343
-17.5 | -0.775 | 0.14583 | -0.037 | -5.316
-17 | -0.747 | 0.13331 | -0.038 | -5.601
-16.5 | -0.718 | 0.12482 | -0.038 | -5.752
-16 | -0.69 | 0.11627 | -0.039 | -5.931
-15.5 | -0.661 | 0.10984 | -0.04 | -6.019
-15 | -0.632 | 0.10314 | -0.041 | -6.133
-14.5 | -0.603 | 0.1035 | -0.041 | -5.821
-14 | -0.574 | 0.09632 | -0.041 | -5.957
-13.5 | -0.546 | 0.0861 | -0.044 | -6.344
-13 | -0.523 | 0.07483 | -0.051 | -6.995
-12.5 | -0.487 | 0.08744 | -0.043 | -5.564
-12 | -0.458 | 0.08061 | -0.044 | -5.681
-11.5 | -0.429 | 0.07904 | -0.045 | -5.432
-11 | -0.402 | 0.0684 | -0.049 | -5.877
-10.5 | -0.373 | 0.06732 | -0.049 | -5.533
-10 | -0.634 | 0.01971 | -0.082 | -32.179
-9.5 | -0.661 | 0.01208 | -0.088 | -54.709
-9 | -0.627 | 0.01101 | -0.09 | -56.906
-8.5 | -0.58 | 0.01027 | -0.092 | -56.473
-8 | -0.526 | 0.00961 | -0.094 | -54.718
-7.5 | -0.471 | 0.00857 | -0.097 | -54.955
-7 | -0.406 | 0.00827 | -0.099 | -49.062
-6.5 | -0.338 | 0.00787 | -0.101 | -42.974
-6 | -0.268 | 0.00774 | -0.102 | -34.661
-5.5 | -0.197 | 0.00745 | -0.104 | -26.5
-5 | -0.126 | 0.00732 | -0.105 | -17.165
-4.5 | -0.053 | 0.00718 | -0.107 | -7.429
-4 | 0.019 | 0.00706 | -0.109 | 2.731
-3.5 | 0.092 | 0.00696 | -0.11 | 13.245
-3 | 0.165 | 0.00686 | -0.112 | 24.117
-2.5 | 0.239 | 0.00682 | -0.113 | 35.077
-2 | 0.313 | 0.00684 | -0.115 | 45.719
-1.5 | 0.386 | 0.00685 | -0.117 | 56.341
-1 | 0.459 | 0.00611 | -0.118 | 75.105
-0.5 | 0.532 | 0.00618 | -0.12 | 86.152
0 | 0.606 | 0.00623 | -0.121 | 97.144
0.5 | 0.679 | 0.00651 | -0.123 | 104.232
1 | 0.749 | 0.00641 | -0.124 | 116.93
1.5 | 0.819 | 0.00735 | -0.125 | 111.424
2 | 0.889 | 0.00775 | -0.127 | 114.801
2.5 | 0.96 | 0.00823 | -0.128 | 116.703
3 | 1.031 | 0.00877 | -0.129 | 117.56
3.5 | 1.099 | 0.01105 | -0.13 | 99.457
4 | 1.158 | 0.01155 | -0.132 | 100.253
4.5 | 1.225 | 0.0121 | -0.133 | 101.204
5 | 1.29 | 0.01266 | -0.134 | 101.891
5.5 | 1.353 | 0.01325 | -0.136 | 102.088
6 | 1.413 | 0.01385 | -0.137 | 102.045
6.5 | 1.471 | 0.01454 | -0.138 | 101.165
7 | 1.524 | 0.01528 | -0.14 | 99.752
7.5 | 1.572 | 0.01601 | -0.141 | 98.225
8 | 1.614 | 0.01711 | -0.142 | 94.35
8.5 | 1.648 | 0.01814 | -0.143 | 90.848
9 | 1.672 | 0.01929 | -0.144 | 86.643
9.5 | 1.649 | 0.02188 | -0.145 | 75.379
10 | 1.56 | 0.0239 | -0.146 | 65.25
10.5 | 1.007 | 0.02777 | -0.147 | 36.284
11 | 1.025 | 0.03348 | -0.145 | 30.597
11.5 | 1.072 | 0.02892 | -0.149 | 37.077
12 | 0.929 | 0.08391 | -0.087 | 11.071
12.5 | 1.136 | 0.03145 | -0.151 | 36.105
13 | 1.158 | 0.03575 | -0.151 | 32.397
13.5 | 1.183 | 0.04002 | -0.151 | 29.56
14 | 1.039 | 0.10759 | -0.089 | 9.655

## 144. Re 18M Mach 0.50 (2)
BIGFOIL.COM POLAR EXPORT
NACA65A520
NACA65A520 |  |  |  | Cl Max: | 1.5033 | at alpha= | 16 | deg
XFOIL ncrit=9 |  |  |  | L/D Max: | 137.971 | at alpha= | 2 | deg
Re: | 18000000 |  |  | Cd Min: | 0.07026 | at alpha= | 16 | deg
Mach: | 0.5 |  |  | Cl=0 at alpha= | -99 | deg
|  |  |  | @ Cl=0.1, Cd= | 0.00552
|  |  |  | @ Cl=0.4, Cd= | 0.0052382
|  |  |  | @ Cl=0.6, Cd= | 0.0047938
alpha (deg) | Cl | Cd | Cm | Cl/Cd
0 | 0.3344 | 0.00552 | -0.073 | 60.5797
0.5 | 0.4578 | 0.00499 | -0.0868 | 91.7435
1 | 0.5496 | 0.00461 | -0.0934 | 119.2191
1.5 | 0.6072 | 0.00482 | -0.0921 | 125.9751
2 | 0.6733 | 0.00488 | -0.0926 | 137.9713
2.5 | 0.7006 | 0.00568 | -0.0855 | 123.3451
3.5 | 0.736 | 0.00808 | -0.069 | 91.0891
4 | 0.7664 | 0.00919 | -0.0635 | 83.395
4.5 | 0.7834 | 0.01083 | -0.0561 | 72.3361
5 | 0.8054 | 0.01249 | -0.0499 | 64.4836
5.5 | 0.7861 | 0.0159 | -0.0385 | 49.4403
6 | 0.835 | 0.01696 | -0.0367 | 49.2335
6.5 | 0.8785 | 0.01828 | -0.0343 | 48.058
7 | 0.922 | 0.01966 | -0.0318 | 46.8973
7.5 | 0.9686 | 0.02097 | -0.0298 | 46.1898
8 | 1.012 | 0.0225 | -0.0274 | 44.9778
8.5 | 1.0403 | 0.02478 | -0.0235 | 41.9814
9 | 1.0921 | 0.02606 | -0.022 | 41.9071
9.5 | 1.1271 | 0.02821 | -0.0189 | 39.9539
10 | 1.1666 | 0.03019 | -0.0162 | 38.6419
10.5 | 1.2067 | 0.03219 | -0.0136 | 37.4868
11 | 1.2443 | 0.03446 | -0.0108 | 36.1085
11.5 | 1.278 | 0.03702 | -0.0077 | 34.5219
12 | 1.3134 | 0.03955 | -0.0049 | 33.2086
12.5 | 1.3101 | 0.04448 | 0 | 29.4537
13.5 | 1.3691 | 0.0509 | 0.0057 | 26.8978
14.5 | 1.4296 | 0.05769 | 0.011 | 24.7807
15 | 1.468 | 0.06075 | 0.0134 | 24.1646
15.5 | 1.4922 | 0.06493 | 0.016 | 22.9817
16 | 1.5033 | 0.07026 | 0.0187 | 21.3962

## 145. Re 20M Mach 0.00 (1)
BIGFOIL.COM POLAR EXPORT
NACA65A520
NACA65A520 |  |  |  | Cl Max: | 1.804 | at alpha= | 13.5 | deg
JavaFoil+Calcfoil stall+Eppler ext transition |  |  |  | L/D Max: | 122.278 | at alpha= | 8 | deg
Re: | 20000000 |  |  | Cd Min: | 0.00578 | at alpha= | -1 | deg
Mach: | 0 |  |  | Cl=0 at alpha= | -4.1349 | deg
|  |  |  | @ Cl=0.1, Cd= | 0.00635
|  |  |  | @ Cl=0.4, Cd= | 0.0057829
|  |  |  | @ Cl=0.6, Cd= | 0.0062057
alpha (deg) | Cl | Cd | Cm | Cl/Cd
-20 | -0.875 | 0.11731 | -0.036 | -7.459
-19.5 | -0.886 | 0.11421 | -0.037 | -7.755
-19 | -0.904 | 0.1016 | -0.039 | -8.897
-18.5 | -0.959 | 0.0611 | -0.046 | -15.688
-18 | -0.96 | 0.06159 | -0.046 | -15.593
-17.5 | -0.984 | 0.04745 | -0.05 | -20.74
-17 | -1 | 0.03783 | -0.052 | -26.428
-16.5 | -1.008 | 0.03194 | -0.054 | -31.543
-16 | -1.011 | 0.02737 | -0.056 | -36.929
-15.5 | -1.014 | 0.02189 | -0.058 | -46.313
-15 | -1.006 | 0.0196 | -0.06 | -51.331
-14.5 | -0.992 | 0.01808 | -0.061 | -54.857
-14 | -0.975 | 0.01649 | -0.063 | -59.085
-13.5 | -0.956 | 0.01461 | -0.065 | -65.45
-13 | -0.937 | 0.01278 | -0.067 | -73.319
-12.5 | -0.911 | 0.01102 | -0.069 | -82.602
-12 | -0.875 | 0.0105 | -0.071 | -83.346
-11.5 | -0.837 | 0.00993 | -0.072 | -84.237
-11 | -0.797 | 0.00948 | -0.074 | -84.139
-10.5 | -0.754 | 0.00903 | -0.076 | -83.474
-10 | -0.703 | 0.00872 | -0.077 | -80.688
-9.5 | -0.65 | 0.00839 | -0.079 | -77.543
-9 | -0.594 | 0.00803 | -0.08 | -73.965
-8.5 | -0.537 | 0.00778 | -0.081 | -68.96
-8 | -0.478 | 0.00736 | -0.083 | -64.897
-7.5 | -0.418 | 0.00714 | -0.084 | -58.527
-7 | -0.358 | 0.00702 | -0.086 | -50.926
-6.5 | -0.296 | 0.00692 | -0.087 | -42.832
-6 | -0.234 | 0.00678 | -0.088 | -34.556
-5.5 | -0.172 | 0.00669 | -0.09 | -25.692
-5 | -0.109 | 0.00657 | -0.091 | -16.647
-4.5 | -0.046 | 0.00645 | -0.093 | -7.194
-4 | 0.017 | 0.00638 | -0.094 | 2.626
-3.5 | 0.08 | 0.00635 | -0.095 | 12.608
-3 | 0.143 | 0.00635 | -0.097 | 22.567
-2.5 | 0.207 | 0.00629 | -0.098 | 32.929
-2 | 0.271 | 0.0063 | -0.1 | 42.962
-1.5 | 0.334 | 0.00633 | -0.101 | 52.784
-1 | 0.398 | 0.00578 | -0.102 | 68.754
-0.5 | 0.461 | 0.00587 | -0.104 | 78.491
0 | 0.524 | 0.00599 | -0.105 | 87.479
0.5 | 0.588 | 0.00616 | -0.107 | 95.44
1 | 0.651 | 0.0064 | -0.108 | 101.724
1.5 | 0.714 | 0.00655 | -0.109 | 108.971
2 | 0.777 | 0.00685 | -0.111 | 113.546
2.5 | 0.84 | 0.00717 | -0.112 | 117.266
3 | 0.903 | 0.00756 | -0.113 | 119.533
3.5 | 0.963 | 0.00892 | -0.114 | 107.859
4 | 1.017 | 0.00921 | -0.115 | 110.406
4.5 | 1.075 | 0.0095 | -0.116 | 113.215
5 | 1.134 | 0.00983 | -0.117 | 115.281
5.5 | 1.191 | 0.01012 | -0.119 | 117.689
6 | 1.249 | 0.01046 | -0.12 | 119.417
6.5 | 1.304 | 0.01083 | -0.121 | 120.372
7 | 1.359 | 0.0112 | -0.122 | 121.361
7.5 | 1.413 | 0.0116 | -0.123 | 121.836
8 | 1.465 | 0.01198 | -0.124 | 122.278
8.5 | 1.516 | 0.01245 | -0.125 | 121.769
9 | 1.566 | 0.01295 | -0.126 | 120.945
9.5 | 1.609 | 0.01347 | -0.127 | 119.481
10 | 1.649 | 0.01391 | -0.129 | 118.594
10.5 | 1.685 | 0.01499 | -0.13 | 112.413
11 | 1.718 | 0.01578 | -0.131 | 108.871
11.5 | 1.746 | 0.01645 | -0.131 | 106.143
12 | 1.77 | 0.01722 | -0.132 | 102.796
12.5 | 1.788 | 0.01803 | -0.133 | 99.179
13 | 1.799 | 0.01889 | -0.134 | 95.246
13.5 | 1.804 | 0.01994 | -0.135 | 90.447
14 | 1.804 | 0.02084 | -0.136 | 86.569
14.5 | 1.799 | 0.02215 | -0.137 | 81.244
15 | 1.79 | 0.02325 | -0.137 | 76.981
15.5 | 1.775 | 0.02433 | -0.138 | 72.952
16 | 1.756 | 0.02566 | -0.139 | 68.434
16.5 | 1.733 | 0.02686 | -0.14 | 64.511
17 | 1.705 | 0.0283 | -0.14 | 60.265
17.5 | 1.674 | 0.02975 | -0.141 | 56.271
18 | 1.64 | 0.03143 | -0.142 | 52.183
18.5 | 1.602 | 0.03362 | -0.142 | 47.659

## 146. Re 20M Mach 0.00 (2)
BIGFOIL.COM POLAR EXPORT
NACA65A520
NACA65A520 |  |  |  | Cl Max: | 1.6662 | at alpha= | 20 | deg
XFOIL ncrit=9 |  |  |  | L/D Max: | 116.399 | at alpha= | 1 | deg
Re: | 20000000 |  |  | Cd Min: | 0.05709 | at alpha= | 20 | deg
Mach: | 0 |  |  | Cl=0 at alpha= | -3.533 | deg
|  |  |  | @ Cl=0.1, Cd= | 0.0053887
|  |  |  | @ Cl=0.4, Cd= | 0.0046349
|  |  |  | @ Cl=0.6, Cd= | 0.0056636
alpha (deg) | Cl | Cd | Cm | Cl/Cd
-20 | -1.266 | 0.02961 | -0.1283 | -42.7558
-19.5 | -1.2443 | 0.02733 | -0.1281 | -45.5287
-19 | -1.2219 | 0.0252 | -0.1277 | -48.4881
-18.5 | -1.198 | 0.02323 | -0.1271 | -51.5712
-18 | -1.174 | 0.0214 | -0.1263 | -54.8598
-17.5 | -1.1591 | 0.01912 | -0.1245 | -60.6224
-17 | -1.1201 | 0.01821 | -0.1244 | -61.5102
-16.5 | -1.0896 | 0.01687 | -0.1235 | -64.588
-16 | -1.0686 | 0.0151 | -0.1215 | -70.7682
-15.5 | -1.029 | 0.0143 | -0.1211 | -71.958
-15 | -0.9995 | 0.01307 | -0.1195 | -76.4728
-14.5 | -0.9784 | 0.01159 | -0.1165 | -84.4176
-14 | -0.9405 | 0.01093 | -0.1151 | -86.0476
-13.5 | -0.9036 | 0.01028 | -0.1134 | -87.8988
-13 | -0.8661 | 0.00972 | -0.1114 | -89.1049
-12.5 | -0.8239 | 0.00935 | -0.11 | -88.1176
-12 | -0.7825 | 0.00895 | -0.1083 | -87.4302
-11.5 | -0.7398 | 0.00863 | -0.1066 | -85.7242
-11 | -0.6958 | 0.00829 | -0.1051 | -83.9324
-10.5 | -0.6494 | 0.00802 | -0.104 | -80.9726
-10 | -0.6065 | 0.00771 | -0.1021 | -78.6641
-9.5 | -0.5664 | 0.00741 | -0.0995 | -76.4372
-9 | -0.5281 | 0.00721 | -0.0964 | -73.2455
-8.5 | -0.4843 | 0.00686 | -0.0945 | -70.5977
-8 | -0.4354 | 0.00669 | -0.0936 | -65.0822
-7.5 | -0.3862 | 0.0065 | -0.0927 | -59.4154
-7 | -0.3382 | 0.00632 | -0.0915 | -53.5127
-6.5 | -0.2887 | 0.00618 | -0.0907 | -46.7152
-6 | -0.2389 | 0.00605 | -0.0898 | -39.4876
-5.5 | -0.1903 | 0.00595 | -0.0887 | -31.9832
-5 | -0.142 | 0.0058 | -0.0875 | -24.4828
-4.5 | -0.0934 | 0.00569 | -0.0863 | -16.4148
-4 | -0.0453 | 0.00562 | -0.0851 | -8.0605
-3.5 | 0.0032 | 0.00552 | -0.0838 | 0.57971
-3 | 0.0517 | 0.00543 | -0.0826 | 9.5212
-2.5 | 0.099 | 0.00539 | -0.0811 | 18.3673
-2 | 0.1459 | 0.00533 | -0.0796 | 27.3734
-1.5 | 0.1933 | 0.00529 | -0.0781 | 36.5406
-0.5 | 0.2771 | 0.00508 | -0.0728 | 54.5472
0 | 0.3248 | 0.00485 | -0.0717 | 66.9691
0.5 | 0.3941 | 0.00465 | -0.0754 | 84.7527
1 | 0.5075 | 0.00436 | -0.0897 | 116.3991
1.5 | 0.5371 | 0.00494 | -0.0847 | 108.7247
2 | 0.5834 | 0.00518 | -0.0835 | 112.6255
2.5 | 0.6088 | 0.00592 | -0.0779 | 102.8378
3 | 0.6511 | 0.00627 | -0.0759 | 103.8437
3.5 | 0.6925 | 0.00668 | -0.0737 | 103.6677
4 | 0.7269 | 0.00728 | -0.0703 | 99.8489
4.5 | 0.7633 | 0.00787 | -0.0673 | 96.9886
5 | 0.7998 | 0.00847 | -0.0645 | 94.4274
5.5 | 0.8185 | 0.00967 | -0.0586 | 84.6432
6 | 0.8629 | 0.01008 | -0.0574 | 85.6052
6.5 | 0.9048 | 0.01062 | -0.0559 | 85.1977
7 | 0.9451 | 0.01122 | -0.0542 | 84.2335
7.5 | 0.9886 | 0.01172 | -0.053 | 84.3515
8 | 1.0297 | 0.01232 | -0.0516 | 83.5795
8.5 | 1.0673 | 0.0131 | -0.0497 | 81.4733
9 | 1.108 | 0.01376 | -0.0484 | 80.5233
9.5 | 1.145 | 0.0146 | -0.0466 | 78.4247
10 | 1.1825 | 0.01546 | -0.0449 | 76.4877
10.5 | 1.2187 | 0.01641 | -0.0432 | 74.2657
11 | 1.2568 | 0.01729 | -0.0418 | 72.6894
11.5 | 1.2883 | 0.01853 | -0.0397 | 69.5251
12 | 1.3225 | 0.01969 | -0.038 | 67.1661
12.5 | 1.3354 | 0.02201 | -0.0339 | 60.6724
13 | 1.3793 | 0.02272 | -0.0336 | 60.7086
13.5 | 1.3865 | 0.02557 | -0.0292 | 54.2237
14 | 1.4367 | 0.02597 | -0.03 | 55.3215
14.5 | 1.4379 | 0.02933 | -0.0254 | 49.0249
15 | 1.481 | 0.03015 | -0.0254 | 49.1211
15.5 | 1.5018 | 0.03246 | -0.0234 | 46.2662
16 | 1.5143 | 0.03538 | -0.0207 | 42.801
16.5 | 1.5436 | 0.03722 | -0.0198 | 41.4723
18 | 1.6027 | 0.04472 | -0.0149 | 35.8386
18.5 | 1.6171 | 0.04787 | -0.0136 | 33.7811
19 | 1.6367 | 0.0506 | -0.0125 | 32.3458
19.5 | 1.6526 | 0.05373 | -0.0116 | 30.7575
20 | 1.6662 | 0.05709 | -0.0106 | 29.1855

## 147. Re 20M Mach 0.10 (1)
BIGFOIL.COM POLAR EXPORT
NACA65A520
NACA65A520 |  |  |  | Cl Max: | 1.797 | at alpha= | 13.5 | deg
JavaFoil+Calcfoil stall+Eppler ext transition |  |  |  | L/D Max: | 121.607 | at alpha= | 8 | deg
Re: | 20000000 |  |  | Cd Min: | 0.00581 | at alpha= | -1 | deg
Mach: | 0.1 |  |  | Cl=0 at alpha= | -4.1328 | deg
|  |  |  | @ Cl=0.1, Cd= | 0.0063637
|  |  |  | @ Cl=0.4, Cd= | 0.00581
|  |  |  | @ Cl=0.6, Cd= | 0.0061857
alpha (deg) | Cl | Cd | Cm | Cl/Cd
-20 | -0.824 | 0.13073 | -0.034 | -6.306
-19.5 | -0.842 | 0.1225 | -0.035 | -6.876
-19 | -0.862 | 0.11066 | -0.038 | -7.79
-18.5 | -0.896 | 0.08551 | -0.042 | -10.474
-18 | -0.908 | 0.07976 | -0.044 | -11.386
-17.5 | -0.95 | 0.05324 | -0.049 | -17.842
-17 | -0.971 | 0.04176 | -0.052 | -23.258
-16.5 | -0.982 | 0.0353 | -0.054 | -27.823
-16 | -0.99 | 0.02967 | -0.056 | -33.361
-15.5 | -0.999 | 0.02299 | -0.058 | -43.437
-15 | -0.993 | 0.02051 | -0.06 | -48.439
-14.5 | -0.983 | 0.01842 | -0.062 | -53.394
-14 | -0.968 | 0.01698 | -0.063 | -56.99
-13.5 | -0.949 | 0.01524 | -0.065 | -62.264
-13 | -0.934 | 0.01307 | -0.067 | -71.431
-12.5 | -0.909 | 0.01127 | -0.069 | -80.632
-12 | -0.875 | 0.01064 | -0.071 | -82.215
-11.5 | -0.837 | 0.0101 | -0.072 | -82.896
-11 | -0.796 | 0.00963 | -0.074 | -82.707
-10.5 | -0.756 | 0.00906 | -0.076 | -83.427
-10 | -0.706 | 0.00872 | -0.078 | -80.909
-9.5 | -0.653 | 0.0084 | -0.079 | -77.727
-9 | -0.596 | 0.00811 | -0.08 | -73.507
-8.5 | -0.539 | 0.00784 | -0.082 | -68.7
-8 | -0.48 | 0.00738 | -0.083 | -65.001
-7.5 | -0.42 | 0.0072 | -0.085 | -58.379
-7 | -0.359 | 0.00702 | -0.086 | -51.192
-6.5 | -0.298 | 0.00694 | -0.087 | -42.921
-6 | -0.236 | 0.00683 | -0.089 | -34.501
-5.5 | -0.173 | 0.00671 | -0.09 | -25.762
-5 | -0.11 | 0.00662 | -0.092 | -16.604
-4.5 | -0.047 | 0.0065 | -0.093 | -7.166
-4 | 0.017 | 0.00641 | -0.095 | 2.625
-3.5 | 0.08 | 0.00637 | -0.096 | 12.618
-3 | 0.144 | 0.00635 | -0.097 | 22.707
-2.5 | 0.208 | 0.00633 | -0.099 | 32.934
-2 | 0.272 | 0.00633 | -0.1 | 42.976
-1.5 | 0.336 | 0.00636 | -0.102 | 52.848
-1 | 0.4 | 0.00581 | -0.103 | 68.826
-0.5 | 0.463 | 0.00591 | -0.104 | 78.428
0 | 0.527 | 0.00599 | -0.106 | 87.916
0.5 | 0.591 | 0.00615 | -0.107 | 96.025
1 | 0.654 | 0.0064 | -0.108 | 102.223
1.5 | 0.718 | 0.00663 | -0.11 | 108.306
2 | 0.781 | 0.00692 | -0.111 | 112.842
2.5 | 0.845 | 0.00718 | -0.113 | 117.635
3 | 0.908 | 0.00758 | -0.114 | 119.785
3.5 | 0.967 | 0.00898 | -0.115 | 107.644
4 | 1.021 | 0.00928 | -0.116 | 110.07
4.5 | 1.08 | 0.00957 | -0.117 | 112.931
5 | 1.139 | 0.0099 | -0.118 | 115.062
5.5 | 1.197 | 0.01018 | -0.119 | 117.563
6 | 1.254 | 0.01058 | -0.12 | 118.567
6.5 | 1.31 | 0.01093 | -0.121 | 119.893
7 | 1.365 | 0.01131 | -0.123 | 120.666
7.5 | 1.419 | 0.0117 | -0.124 | 121.228
8 | 1.471 | 0.0121 | -0.125 | 121.607
8.5 | 1.522 | 0.01257 | -0.126 | 121.106
9 | 1.572 | 0.01308 | -0.127 | 120.16
9.5 | 1.615 | 0.01364 | -0.128 | 118.353
10 | 1.655 | 0.01408 | -0.129 | 117.518
10.5 | 1.689 | 0.01518 | -0.13 | 111.314
11 | 1.721 | 0.016 | -0.131 | 107.565
11.5 | 1.747 | 0.0167 | -0.132 | 104.611
12 | 1.77 | 0.01749 | -0.133 | 101.224
12.5 | 1.786 | 0.01837 | -0.134 | 97.232
13 | 1.794 | 0.01934 | -0.135 | 92.791
13.5 | 1.797 | 0.02032 | -0.136 | 88.44
14 | 1.794 | 0.02133 | -0.136 | 84.094
14.5 | 1.785 | 0.02256 | -0.137 | 79.122
15 | 1.772 | 0.02373 | -0.138 | 74.667
15.5 | 1.753 | 0.02487 | -0.139 | 70.48
16 | 1.729 | 0.02629 | -0.14 | 65.753
16.5 | 1.7 | 0.02776 | -0.14 | 61.248
17 | 1.667 | 0.02943 | -0.141 | 56.639
17.5 | 1.631 | 0.03064 | -0.142 | 53.225
18 | 1.591 | 0.03242 | -0.142 | 49.077
18.5 | 1.547 | 0.03489 | -0.142 | 44.327

## 148. Re 20M Mach 0.10 (2)
BIGFOIL.COM POLAR EXPORT
NACA65A520
NACA65A520 |  |  |  | Cl Max: | 1.6659 | at alpha= | 20 | deg
XFOIL ncrit=9 |  |  |  | L/D Max: | 116.927 | at alpha= | 1 | deg
Re: | 20000000 |  |  | Cd Min: | 0.05881 | at alpha= | 20 | deg
Mach: | 0.1 |  |  | Cl=0 at alpha= | -3.5317 | deg
|  |  |  | @ Cl=0.1, Cd= | 0.0053987
|  |  |  | @ Cl=0.4, Cd= | 0.0046472
|  |  |  | @ Cl=0.6, Cd= | 0.0055904
alpha (deg) | Cl | Cd | Cm | Cl/Cd
-20 | -1.2628 | 0.03114 | -0.1314 | -40.5523
-19.5 | -1.2422 | 0.02865 | -0.1312 | -43.3578
-19 | -1.2205 | 0.02636 | -0.1308 | -46.3012
-18.5 | -1.1968 | 0.02427 | -0.1302 | -49.3119
-17.5 | -1.1583 | 0.01995 | -0.1276 | -58.0602
-17 | -1.1186 | 0.019 | -0.1275 | -58.8737
-16.5 | -1.089 | 0.01756 | -0.1264 | -62.0159
-16 | -1.066 | 0.01581 | -0.1246 | -67.4257
-15.5 | -1.0282 | 0.01487 | -0.1239 | -69.1459
-15 | -0.9957 | 0.0137 | -0.1226 | -72.6788
-14.5 | -0.9763 | 0.01204 | -0.1195 | -81.088
-14 | -0.942 | 0.01117 | -0.1177 | -84.333
-13.5 | -0.9036 | 0.01052 | -0.1161 | -85.8935
-13 | -0.8677 | 0.00987 | -0.1138 | -87.9129
-12.5 | -0.8252 | 0.00947 | -0.1123 | -87.1383
-12 | -0.7838 | 0.00906 | -0.1105 | -86.5121
-11.5 | -0.741 | 0.00872 | -0.1087 | -84.9771
-11 | -0.6977 | 0.00836 | -0.1069 | -83.4569
-10.5 | -0.6511 | 0.00808 | -0.1057 | -80.5817
-10 | -0.6073 | 0.00777 | -0.1039 | -78.1596
-9.5 | -0.5655 | 0.00745 | -0.1015 | -75.906
-9 | -0.5271 | 0.00727 | -0.0983 | -72.5034
-8.5 | -0.4859 | 0.00689 | -0.0958 | -70.5225
-8 | -0.4369 | 0.00673 | -0.0947 | -64.9183
-7.5 | -0.3874 | 0.00653 | -0.0937 | -59.3262
-7 | -0.3395 | 0.00635 | -0.0924 | -53.4646
-6.5 | -0.2896 | 0.00621 | -0.0915 | -46.6345
-6 | -0.2399 | 0.00607 | -0.0906 | -39.5222
-5.5 | -0.1911 | 0.00597 | -0.0894 | -32.0101
-5 | -0.1424 | 0.00582 | -0.0882 | -24.4674
-4.5 | -0.094 | 0.00571 | -0.0869 | -16.4623
-4 | -0.0458 | 0.00564 | -0.0855 | -8.1206
-3.5 | 0.0031 | 0.00553 | -0.0843 | 0.56058
-3 | 0.0515 | 0.00544 | -0.083 | 9.4669
-2.5 | 0.099 | 0.0054 | -0.0815 | 18.3333
-2 | 0.1461 | 0.00534 | -0.0799 | 27.3596
-1.5 | 0.1936 | 0.00531 | -0.0783 | 36.4595
-1 | 0.2365 | 0.00526 | -0.0758 | 44.962
-0.5 | 0.2765 | 0.0051 | -0.0727 | 54.2157
0 | 0.325 | 0.00487 | -0.0717 | 66.7351
0.5 | 0.3951 | 0.00466 | -0.0755 | 84.7854
1 | 0.5098 | 0.00436 | -0.09 | 116.9266
1.5 | 0.5394 | 0.00493 | -0.085 | 109.4118
2 | 0.5869 | 0.00515 | -0.0839 | 113.9612
2.5 | 0.6101 | 0.00593 | -0.0778 | 102.8836
3 | 0.6521 | 0.0063 | -0.0757 | 103.5079
3.5 | 0.6931 | 0.00673 | -0.0733 | 102.9866
4 | 0.7271 | 0.00734 | -0.0698 | 99.0599
4.5 | 0.763 | 0.00796 | -0.0667 | 95.8543
5 | 0.8008 | 0.00855 | -0.0641 | 93.6608
5.5 | 0.8168 | 0.00983 | -0.0577 | 83.0926
6 | 0.8631 | 0.01022 | -0.0568 | 84.4521
6.5 | 0.9034 | 0.01082 | -0.0549 | 83.4935
7 | 0.9458 | 0.01138 | -0.0535 | 83.1107
7.5 | 0.9875 | 0.01197 | -0.052 | 82.4979
8 | 1.0308 | 0.01253 | -0.0509 | 82.2666
8.5 | 1.0669 | 0.01338 | -0.0487 | 79.7384
9 | 1.1094 | 0.01401 | -0.0475 | 79.1863
9.5 | 1.1452 | 0.01493 | -0.0455 | 76.7046
10 | 1.1831 | 0.01581 | -0.0438 | 74.8324
10.5 | 1.2199 | 0.01678 | -0.0422 | 72.6996
11 | 1.2557 | 0.01781 | -0.0404 | 70.5053
11.5 | 1.2901 | 0.01895 | -0.0386 | 68.0792
12 | 1.3237 | 0.0202 | -0.0368 | 65.5297
12.5 | 1.336 | 0.0226 | -0.0326 | 59.115
13 | 1.3785 | 0.02346 | -0.0321 | 58.7596
13.5 | 1.3841 | 0.02648 | -0.0276 | 52.2696
14 | 1.4367 | 0.02677 | -0.0284 | 53.6683
14.5 | 1.4395 | 0.03009 | -0.024 | 47.8398
15 | 1.4785 | 0.03127 | -0.0237 | 47.2817
15.5 | 1.5005 | 0.03357 | -0.0217 | 44.6976
16 | 1.5136 | 0.0365 | -0.0191 | 41.4685
16.5 | 1.5441 | 0.03832 | -0.0181 | 40.2949
18 | 1.6024 | 0.04607 | -0.0131 | 34.7819
18.5 | 1.6173 | 0.04929 | -0.0118 | 32.8119
19 | 1.6328 | 0.05254 | -0.0106 | 31.0773
19.5 | 1.6468 | 0.05592 | -0.0095 | 29.4492
20 | 1.6659 | 0.05881 | -0.0088 | 28.3268

## 149. Re 20M Mach 0.25 (1)
BIGFOIL.COM POLAR EXPORT
NACA65A520
NACA65A520 |  |  |  | Cl Max: | 1.759 | at alpha= | 12.5 | deg
JavaFoil+Calcfoil stall+Eppler ext transition |  |  |  | L/D Max: | 127.907 | at alpha= | 3 | deg
Re: | 20000000 |  |  | Cd Min: | 0.00585 | at alpha= | -1 | deg
Mach: | 0.25 |  |  | Cl=0 at alpha= | -4.1308 | deg
|  |  |  | @ Cl=0.1, Cd= | 0.0064595
|  |  |  | @ Cl=0.4, Cd= | 0.0059433
|  |  |  | @ Cl=0.6, Cd= | 0.0062695
alpha (deg) | Cl | Cd | Cm | Cl/Cd
-19 | -0.543 | 0.14642 | -0.031 | -3.709
-18.5 | -0.589 | 0.13982 | -0.032 | -4.211
-18 | -0.632 | 0.13041 | -0.034 | -4.844
-17.5 | -0.672 | 0.12062 | -0.036 | -5.569
-17 | -0.708 | 0.11046 | -0.038 | -6.409
-16.5 | -0.743 | 0.09657 | -0.042 | -7.696
-16 | -0.786 | 0.07445 | -0.048 | -10.557
-15.5 | -0.828 | 0.05405 | -0.053 | -15.326
-15 | -0.873 | 0.03479 | -0.058 | -25.083
-14.5 | -0.897 | 0.02555 | -0.062 | -35.104
-14 | -0.905 | 0.02134 | -0.064 | -42.413
-13.5 | -0.903 | 0.01875 | -0.066 | -48.156
-13 | -0.893 | 0.01658 | -0.068 | -53.891
-12.5 | -0.876 | 0.01496 | -0.069 | -58.602
-12 | -0.866 | 0.01152 | -0.072 | -75.199
-11.5 | -0.835 | 0.01089 | -0.074 | -76.638
-11 | -0.798 | 0.01028 | -0.076 | -77.663
-10.5 | -0.757 | 0.00973 | -0.077 | -77.84
-10 | -0.717 | 0.00924 | -0.08 | -77.656
-9.5 | -0.665 | 0.00884 | -0.081 | -75.256
-9 | -0.609 | 0.0084 | -0.083 | -72.469
-8.5 | -0.551 | 0.00806 | -0.084 | -68.335
-8 | -0.491 | 0.00758 | -0.086 | -64.769
-7.5 | -0.43 | 0.00737 | -0.087 | -58.42
-7 | -0.368 | 0.0072 | -0.088 | -51.18
-6.5 | -0.306 | 0.00709 | -0.09 | -43.109
-6 | -0.242 | 0.00692 | -0.091 | -34.944
-5.5 | -0.177 | 0.0068 | -0.093 | -26.082
-5 | -0.113 | 0.00669 | -0.094 | -16.867
-4.5 | -0.048 | 0.00661 | -0.096 | -7.24
-4 | 0.017 | 0.0065 | -0.097 | 2.658
-3.5 | 0.083 | 0.00647 | -0.099 | 12.771
-3 | 0.148 | 0.00643 | -0.1 | 23.021
-2.5 | 0.214 | 0.0064 | -0.101 | 33.426
-2 | 0.28 | 0.00638 | -0.103 | 43.818
-1.5 | 0.345 | 0.00641 | -0.104 | 53.855
-1 | 0.411 | 0.00585 | -0.106 | 70.217
-0.5 | 0.476 | 0.00597 | -0.107 | 79.752
0 | 0.542 | 0.0061 | -0.109 | 88.821
0.5 | 0.607 | 0.00629 | -0.11 | 96.529
1 | 0.672 | 0.00657 | -0.111 | 102.287
1.5 | 0.738 | 0.00675 | -0.113 | 109.309
2 | 0.803 | 0.00707 | -0.114 | 113.515
2.5 | 0.868 | 0.00744 | -0.116 | 116.64
3 | 0.931 | 0.00728 | -0.117 | 127.907
3.5 | 0.991 | 0.00931 | -0.117 | 106.424
4 | 1.046 | 0.00962 | -0.119 | 108.736
4.5 | 1.107 | 0.00994 | -0.12 | 111.381
5 | 1.167 | 0.01031 | -0.121 | 113.167
5.5 | 1.226 | 0.01065 | -0.122 | 115.128
6 | 1.284 | 0.01105 | -0.123 | 116.193
6.5 | 1.341 | 0.01145 | -0.125 | 117.191
7 | 1.397 | 0.01186 | -0.126 | 117.75
7.5 | 1.451 | 0.01231 | -0.127 | 117.864
8 | 1.503 | 0.0128 | -0.128 | 117.415
8.5 | 1.554 | 0.01332 | -0.129 | 116.711
9 | 1.603 | 0.0139 | -0.13 | 115.271
9.5 | 1.643 | 0.01448 | -0.131 | 113.497
10 | 1.678 | 0.01512 | -0.132 | 110.984
10.5 | 1.707 | 0.01646 | -0.133 | 103.71
11 | 1.731 | 0.01727 | -0.134 | 100.212
11.5 | 1.749 | 0.01816 | -0.135 | 96.288
12 | 1.758 | 0.01921 | -0.136 | 91.526
12.5 | 1.759 | 0.02031 | -0.137 | 86.626
13 | 1.749 | 0.02141 | -0.138 | 81.685
13.5 | 1.73 | 0.02266 | -0.139 | 76.354
14 | 1.701 | 0.02407 | -0.14 | 70.676
14.5 | 1.663 | 0.02552 | -0.141 | 65.164
15 | 1.615 | 0.02706 | -0.141 | 59.702
15.5 | 1.558 | 0.02919 | -0.142 | 53.392
16 | 1.493 | 0.03091 | -0.143 | 48.314
16.5 | 1.418 | 0.0335 | -0.143 | 42.344
17 | 1.334 | 0.03694 | -0.143 | 36.118
17.5 | 1.245 | 0.04013 | -0.143 | 31.023

## 150. Re 20M Mach 0.25 (2)
BIGFOIL.COM POLAR EXPORT
NACA65A520
NACA65A520 |  |  |  | Cl Max: | 1.6403 | at alpha= | 20 | deg
XFOIL ncrit=9 |  |  |  | L/D Max: | 119.77 | at alpha= | 1 | deg
Re: | 20000000 |  |  | Cd Min: | 0.07085 | at alpha= | 20 | deg
Mach: | 0.25 |  |  | Cl=0 at alpha= | -3.5248 | deg
|  |  |  | @ Cl=0.1, Cd= | 0.0054866
|  |  |  | @ Cl=0.4, Cd= | 0.0047355
|  |  |  | @ Cl=0.6, Cd= | 0.0051023
alpha (deg) | Cl | Cd | Cm | Cl/Cd
-20 | -1.2231 | 0.04196 | -0.1468 | -29.1492
-19.5 | -1.2146 | 0.03776 | -0.1471 | -32.1663
-19 | -1.1996 | 0.03427 | -0.1469 | -35.0044
-18.5 | -1.1812 | 0.03116 | -0.1463 | -37.9076
-18 | -1.1618 | 0.02827 | -0.1455 | -41.0966
-17.5 | -1.1438 | 0.02545 | -0.1443 | -44.943
-17 | -1.1144 | 0.02345 | -0.1433 | -47.5224
-16.5 | -1.087 | 0.02147 | -0.1418 | -50.6288
-16 | -1.0614 | 0.01948 | -0.14 | -54.4867
-15.5 | -1.0268 | 0.01804 | -0.1386 | -56.918
-15 | -0.9946 | 0.01653 | -0.137 | -60.1694
-14.5 | -0.9672 | 0.01486 | -0.1346 | -65.0875
-14 | -0.9356 | 0.01345 | -0.1325 | -69.5613
-13 | -0.8747 | 0.01089 | -0.1269 | -80.3214
-12.5 | -0.8273 | 0.01042 | -0.1255 | -79.3954
-12 | -0.7903 | 0.00969 | -0.1226 | -81.5583
-11.5 | -0.7462 | 0.00923 | -0.1205 | -80.8451
-11 | -0.7042 | 0.00878 | -0.1178 | -80.205
-10.5 | -0.6593 | 0.00843 | -0.1154 | -78.2088
-10 | -0.6125 | 0.0081 | -0.1135 | -75.6173
-9.5 | -0.567 | 0.00775 | -0.1112 | -73.1613
-9 | -0.5184 | 0.00753 | -0.1094 | -68.8446
-8.5 | -0.4863 | 0.00708 | -0.1043 | -68.6864
-7.5 | -0.3936 | 0.00671 | -0.0996 | -58.6587
-7 | -0.3459 | 0.0065 | -0.0976 | -53.2154
-6.5 | -0.2946 | 0.00633 | -0.0964 | -46.5403
-6 | -0.2451 | 0.0062 | -0.0948 | -39.5323
-5.5 | -0.1946 | 0.00608 | -0.0934 | -32.0066
-5 | -0.1451 | 0.00593 | -0.0918 | -24.4688
-4.5 | -0.0974 | 0.00581 | -0.0898 | -16.7642
-4 | -0.0479 | 0.00572 | -0.0883 | -8.3741
-3.5 | 0.0025 | 0.00562 | -0.0869 | 0.44484
-3 | 0.0499 | 0.00553 | -0.0849 | 9.0235
-2.5 | 0.0979 | 0.00549 | -0.0831 | 17.8324
-2 | 0.1471 | 0.00541 | -0.0815 | 27.1904
-1.5 | 0.1947 | 0.00537 | -0.0796 | 36.257
-1 | 0.238 | 0.00537 | -0.0767 | 44.3203
-0.5 | 0.2751 | 0.0052 | -0.0726 | 52.9038
0 | 0.3274 | 0.00497 | -0.072 | 65.8753
0.5 | 0.4017 | 0.00473 | -0.0764 | 84.926
1 | 0.521 | 0.00435 | -0.0914 | 119.7701
1.5 | 0.5571 | 0.00477 | -0.0874 | 116.7925
2 | 0.5999 | 0.0051 | -0.0849 | 117.6275
3 | 0.6591 | 0.00644 | -0.0749 | 102.3447
3.5 | 0.6997 | 0.00692 | -0.0722 | 101.1127
4 | 0.7299 | 0.0077 | -0.0676 | 94.7922
4.5 | 0.7668 | 0.00836 | -0.0645 | 91.7225
5 | 0.8044 | 0.00905 | -0.0615 | 88.884
5.5 | 0.8133 | 0.01068 | -0.0539 | 76.1517
6 | 0.8615 | 0.01112 | -0.053 | 77.473
6.5 | 0.9021 | 0.01183 | -0.0509 | 76.2553
7 | 0.9447 | 0.01252 | -0.0492 | 75.4553
7.5 | 0.9885 | 0.01318 | -0.0477 | 75
8 | 1.0305 | 0.01394 | -0.0461 | 73.924
8.5 | 1.0668 | 0.01497 | -0.0436 | 71.2625
9 | 1.1093 | 0.01579 | -0.0422 | 70.2533
9.5 | 1.1467 | 0.01687 | -0.0401 | 67.9727
10 | 1.1847 | 0.01795 | -0.0381 | 66
10.5 | 1.2212 | 0.01918 | -0.0361 | 63.6705
11 | 1.258 | 0.02043 | -0.0342 | 61.5761
11.5 | 1.2924 | 0.02184 | -0.0321 | 59.1758
12 | 1.3265 | 0.02332 | -0.0301 | 56.8825
12.5 | 1.3296 | 0.02659 | -0.0249 | 50.0038
13.5 | 1.3811 | 0.0309 | -0.02 | 44.6958
14 | 1.4339 | 0.03145 | -0.0202 | 45.593
14.5 | 1.4316 | 0.03557 | -0.0157 | 40.2474
15 | 1.476 | 0.0367 | -0.0153 | 40.218
15.5 | 1.4945 | 0.0396 | -0.0129 | 37.7399
16 | 1.5102 | 0.04282 | -0.0106 | 35.2686
16.5 | 1.5383 | 0.04519 | -0.0092 | 34.0407
17 | 1.5563 | 0.04833 | -0.0074 | 32.2015
18 | 1.5901 | 0.0548 | -0.0036 | 29.0164
18.5 | 1.6056 | 0.05847 | -0.0024 | 27.4602
19 | 1.6213 | 0.06216 | -0.0012 | 26.0827
19.5 | 1.6258 | 0.06692 | 0.0001 | 24.2947
20 | 1.6403 | 0.07085 | 0.0009 | 23.1517

## 151. Re 20M Mach 0.50 (1)
BIGFOIL.COM POLAR EXPORT
NACA65A520
NACA65A520 |  |  |  | Cl Max: | 1.673 | at alpha= | 9 | deg
JavaFoil+Calcfoil stall+Eppler ext transition |  |  |  | L/D Max: | 115.4 | at alpha= | 2.5 | deg
Re: | 20000000 |  |  | Cd Min: | 0.0062 | at alpha= | -1 | deg
Mach: | 0.5 |  |  | Cl=0 at alpha= | -4.1319 | deg
|  |  |  | @ Cl=0.1, Cd= | 0.0068856
|  |  |  | @ Cl=0.4, Cd= | 0.0067011
|  |  |  | @ Cl=0.6, Cd= | 0.0065254
alpha (deg) | Cl | Cd | Cm | Cl/Cd
-20 | -0.921 | 0.17866 | -0.035 | -5.154
-19.5 | -0.889 | 0.17862 | -0.034 | -4.978
-19 | -0.861 | 0.17729 | -0.035 | -4.856
-18.5 | -0.833 | 0.16303 | -0.036 | -5.108
-18 | -0.804 | 0.15687 | -0.037 | -5.128
-17.5 | -0.775 | 0.14729 | -0.037 | -5.264
-17 | -0.747 | 0.13394 | -0.038 | -5.574
-16.5 | -0.718 | 0.12814 | -0.038 | -5.604
-16 | -0.689 | 0.11984 | -0.039 | -5.753
-15.5 | -0.661 | 0.11212 | -0.04 | -5.895
-15 | -0.632 | 0.10492 | -0.041 | -6.027
-14.5 | -0.602 | 0.10687 | -0.041 | -5.636
-14 | -0.573 | 0.1006 | -0.041 | -5.701
-13.5 | -0.546 | 0.0878 | -0.044 | -6.219
-13 | -0.518 | 0.081 | -0.045 | -6.393
-12.5 | -0.486 | 0.08659 | -0.043 | -5.618
-12 | -0.458 | 0.0796 | -0.044 | -5.754
-11.5 | -0.429 | 0.0778 | -0.045 | -5.519
-11 | -0.402 | 0.06799 | -0.049 | -5.915
-10.5 | -0.373 | 0.06543 | -0.05 | -5.701
-10 | -0.638 | 0.01828 | -0.083 | -34.914
-9.5 | -0.661 | 0.01183 | -0.088 | -55.909
-9 | -0.627 | 0.01081 | -0.091 | -58.013
-8.5 | -0.581 | 0.01012 | -0.093 | -57.379
-8 | -0.526 | 0.00943 | -0.094 | -55.85
-7.5 | -0.471 | 0.00888 | -0.097 | -53.056
-7 | -0.406 | 0.0081 | -0.099 | -50.129
-6.5 | -0.338 | 0.00783 | -0.101 | -43.198
-6 | -0.268 | 0.00761 | -0.102 | -35.27
-5.5 | -0.197 | 0.00743 | -0.104 | -26.547
-5 | -0.126 | 0.00724 | -0.105 | -17.351
-4.5 | -0.053 | 0.00708 | -0.107 | -7.538
-4 | 0.019 | 0.00699 | -0.109 | 2.76
-3.5 | 0.092 | 0.00689 | -0.11 | 13.392
-3 | 0.165 | 0.00685 | -0.112 | 24.149
-2.5 | 0.239 | 0.00679 | -0.113 | 35.239
-2 | 0.313 | 0.00676 | -0.115 | 46.245
-1.5 | 0.386 | 0.00682 | -0.117 | 56.55
-1 | 0.459 | 0.0062 | -0.118 | 74.102
-0.5 | 0.532 | 0.00636 | -0.12 | 83.689
0 | 0.606 | 0.00654 | -0.121 | 92.596
0.5 | 0.679 | 0.00669 | -0.123 | 101.388
1 | 0.748 | 0.00709 | -0.124 | 105.576
1.5 | 0.819 | 0.00745 | -0.125 | 109.835
2 | 0.889 | 0.00782 | -0.127 | 113.673
2.5 | 0.96 | 0.00832 | -0.128 | 115.4
3 | 1.029 | 0.01048 | -0.129 | 98.214
3.5 | 1.1 | 0.0109 | -0.13 | 100.912
4 | 1.159 | 0.01136 | -0.132 | 102.032
4.5 | 1.225 | 0.01189 | -0.133 | 102.992
5 | 1.29 | 0.01246 | -0.134 | 103.541
5.5 | 1.353 | 0.01303 | -0.136 | 103.842
6 | 1.414 | 0.01363 | -0.137 | 103.776
6.5 | 1.471 | 0.01427 | -0.138 | 103.114
7 | 1.525 | 0.01501 | -0.14 | 101.586
7.5 | 1.573 | 0.01574 | -0.141 | 99.931
8 | 1.615 | 0.01683 | -0.142 | 96.016
8.5 | 1.649 | 0.0178 | -0.143 | 92.67
9 | 1.673 | 0.01895 | -0.144 | 88.281
9.5 | 1.65 | 0.02154 | -0.145 | 76.596
10 | 1.56 | 0.02364 | -0.146 | 66.002
10.5 | 1.008 | 0.02726 | -0.147 | 36.975
11 | 1.026 | 0.03267 | -0.146 | 31.415
11.5 | 1.073 | 0.02834 | -0.149 | 37.861
12 | 1.087 | 0.03403 | -0.147 | 31.939
12.5 | 1.122 | 0.03455 | -0.149 | 32.475
13 | 0.982 | 0.09616 | -0.084 | 10.208
13.5 | 1.025 | 0.09725 | -0.102 | 10.536
14 | 1.038 | 0.11058 | -0.088 | 9.389

## 152. Re 20M Mach 0.50 (2)
BIGFOIL.COM POLAR EXPORT
NACA65A520
NACA65A520 |  |  |  | Cl Max: | 1.5038 | at alpha= | 15.5 | deg
XFOIL ncrit=9 |  |  |  | L/D Max: | 135.882 | at alpha= | 2 | deg
Re: | 20000000 |  |  | Cd Min: | 0.06412 | at alpha= | 15.5 | deg
Mach: | 0.5 |  |  | Cl=0 at alpha= | -99 | deg
|  |  |  | @ Cl=0.1, Cd= | 0.00552
|  |  |  | @ Cl=0.4, Cd= | 0.0052661
|  |  |  | @ Cl=0.6, Cd= | 0.0047206
alpha (deg) | Cl | Cd | Cm | Cl/Cd
0 | 0.3342 | 0.00552 | -0.0729 | 60.5435
0.5 | 0.4249 | 0.00517 | -0.0792 | 82.1857
1 | 0.5515 | 0.00459 | -0.0937 | 120.1525
1.5 | 0.6109 | 0.00475 | -0.0929 | 128.6105
2 | 0.6699 | 0.00493 | -0.0919 | 135.8824
3 | 0.6994 | 0.00718 | -0.0737 | 97.4095
3.5 | 0.7265 | 0.0083 | -0.0674 | 87.5301
4 | 0.7545 | 0.0095 | -0.0616 | 79.4211
4.5 | 0.7778 | 0.01097 | -0.0553 | 70.9025
5 | 0.8008 | 0.01262 | -0.0492 | 63.4548
5.5 | 0.7918 | 0.01566 | -0.0392 | 50.5619
6 | 0.8414 | 0.01667 | -0.0375 | 50.4739
6.5 | 0.8856 | 0.01796 | -0.0351 | 49.3096
7 | 0.9316 | 0.01921 | -0.0329 | 48.4956
7.5 | 0.9766 | 0.02059 | -0.0307 | 47.4308
8 | 1.0199 | 0.02212 | -0.0283 | 46.1076
8.5 | 1.0207 | 0.02574 | -0.0215 | 39.6542
9 | 1.1006 | 0.02561 | -0.0228 | 42.9754
9.5 | 1.1367 | 0.02768 | -0.0197 | 41.0658
10 | 1.1759 | 0.02966 | -0.0169 | 39.646
10.5 | 1.2153 | 0.03173 | -0.0142 | 38.3013
11 | 1.2528 | 0.03398 | -0.0113 | 36.8687
11.5 | 1.2867 | 0.03652 | -0.0083 | 35.2327
12 | 1.3245 | 0.03888 | -0.0054 | 34.0664
12.5 | 1.318 | 0.04399 | -0.0003 | 29.9614
13 | 1.3585 | 0.04646 | 0.0021 | 29.2402
13.5 | 1.3798 | 0.05018 | 0.0054 | 27.497
14 | 1.4226 | 0.05272 | 0.0077 | 26.9841
14.5 | 1.4392 | 0.05706 | 0.0108 | 25.2226
15 | 1.4782 | 0.06006 | 0.0133 | 24.6121
15.5 | 1.5038 | 0.06412 | 0.0159 | 23.4529