## index
index | Re | Mach | Datasource
1 | 50000 | 0 | XFOIL ncrit=9
2 | 50000 | 0 | JavaFoil+Calcfoil stall+Eppler ext transition
3 | 50000 | 0 | NF
4 | 50000 | 0.1 | XFOIL ncrit=9
5 | 50000 | 0.1 | JavaFoil+Calcfoil stall+Eppler ext transition
6 | 50000 | 0.25 | XFOIL ncrit=9
7 | 50000 | 0.25 | JavaFoil+Calcfoil stall+Eppler ext transition
8 | 50000 | 0.5 | XFOIL ncrit=9
9 | 50000 | 0.5 | JavaFoil+Calcfoil stall+Eppler ext transition
10 | 100000 | 0 | XFOIL ncrit=9
11 | 100000 | 0 | JavaFoil+Calcfoil stall+Eppler ext transition
12 | 100000 | 0 | NF
13 | 100000 | 0.1 | XFOIL ncrit=9
14 | 100000 | 0.1 | JavaFoil+Calcfoil stall+Eppler ext transition
15 | 100000 | 0.25 | XFOIL ncrit=9
16 | 100000 | 0.25 | JavaFoil+Calcfoil stall+Eppler ext transition
17 | 100000 | 0.5 | XFOIL ncrit=9
18 | 100000 | 0.5 | JavaFoil+Calcfoil stall+Eppler ext transition
19 | 250000 | 0 | XFOIL ncrit=9
20 | 250000 | 0 | JavaFoil+Calcfoil stall+Eppler ext transition
21 | 250000 | 0 | NF
22 | 250000 | 0.1 | XFOIL ncrit=9
23 | 250000 | 0.1 | JavaFoil+Calcfoil stall+Eppler ext transition
24 | 250000 | 0.25 | XFOIL ncrit=9
25 | 250000 | 0.25 | JavaFoil+Calcfoil stall+Eppler ext transition
26 | 250000 | 0.5 | XFOIL ncrit=9
27 | 250000 | 0.5 | JavaFoil+Calcfoil stall+Eppler ext transition
28 | 500000 | 0 | XFOIL ncrit=9
29 | 500000 | 0 | JavaFoil+Calcfoil stall+Eppler ext transition
30 | 500000 | 0 | NF
31 | 500000 | 0.1 | XFOIL ncrit=9
32 | 500000 | 0.1 | JavaFoil+Calcfoil stall+Eppler ext transition
33 | 500000 | 0.25 | XFOIL ncrit=9
34 | 500000 | 0.25 | JavaFoil+Calcfoil stall+Eppler ext transition
35 | 500000 | 0.5 | XFOIL ncrit=9
36 | 500000 | 0.5 | JavaFoil+Calcfoil stall+Eppler ext transition
37 | 750000 | 0 | XFOIL ncrit=9
38 | 750000 | 0 | JavaFoil+Calcfoil stall+Eppler ext transition
39 | 750000 | 0 | NF
40 | 750000 | 0.1 | XFOIL ncrit=9
41 | 750000 | 0.1 | JavaFoil+Calcfoil stall+Eppler ext transition
42 | 750000 | 0.25 | XFOIL ncrit=9
43 | 750000 | 0.25 | JavaFoil+Calcfoil stall+Eppler ext transition
44 | 750000 | 0.5 | XFOIL ncrit=9
45 | 750000 | 0.5 | JavaFoil+Calcfoil stall+Eppler ext transition
46 | 1000000 | 0 | XFOIL ncrit=9
47 | 1000000 | 0 | JavaFoil+Calcfoil stall+Eppler ext transition
48 | 1000000 | 0 | NF
49 | 1000000 | 0.1 | XFOIL ncrit=9
50 | 1000000 | 0.1 | JavaFoil+Calcfoil stall+Eppler ext transition
51 | 1000000 | 0.25 | XFOIL ncrit=9
52 | 1000000 | 0.25 | JavaFoil+Calcfoil stall+Eppler ext transition
53 | 1000000 | 0.5 | XFOIL ncrit=9
54 | 1000000 | 0.5 | JavaFoil+Calcfoil stall+Eppler ext transition
55 | 2000000 | 0 | XFOIL ncrit=9
56 | 2000000 | 0 | JavaFoil+Calcfoil stall+Eppler ext transition
57 | 2000000 | 0 | NF
58 | 2000000 | 0.1 | XFOIL ncrit=9
59 | 2000000 | 0.1 | JavaFoil+Calcfoil stall+Eppler ext transition
60 | 2000000 | 0.25 | XFOIL ncrit=9
61 | 2000000 | 0.25 | JavaFoil+Calcfoil stall+Eppler ext transition
62 | 2000000 | 0.5 | XFOIL ncrit=9
63 | 2000000 | 0.5 | JavaFoil+Calcfoil stall+Eppler ext transition
64 | 3000000 | 0 | XFOIL ncrit=9
65 | 3000000 | 0 | JavaFoil+Calcfoil stall+Eppler ext transition
66 | 3000000 | 0 | NF
67 | 3000000 | 0.1 | XFOIL ncrit=9
68 | 3000000 | 0.1 | JavaFoil+Calcfoil stall+Eppler ext transition
69 | 3000000 | 0.25 | XFOIL ncrit=9
70 | 3000000 | 0.25 | JavaFoil+Calcfoil stall+Eppler ext transition
71 | 3000000 | 0.5 | XFOIL ncrit=9
72 | 3000000 | 0.5 | JavaFoil+Calcfoil stall+Eppler ext transition
73 | 4000000 | 0 | XFOIL ncrit=9
74 | 4000000 | 0 | JavaFoil+Calcfoil stall+Eppler ext transition
75 | 4000000 | 0 | NF
76 | 4000000 | 0.1 | XFOIL ncrit=9
77 | 4000000 | 0.1 | JavaFoil+Calcfoil stall+Eppler ext transition
78 | 4000000 | 0.25 | XFOIL ncrit=9
79 | 4000000 | 0.25 | JavaFoil+Calcfoil stall+Eppler ext transition
80 | 4000000 | 0.5 | XFOIL ncrit=9
81 | 4000000 | 0.5 | JavaFoil+Calcfoil stall+Eppler ext transition
82 | 5000000 | 0 | XFOIL ncrit=9
83 | 5000000 | 0 | JavaFoil+Calcfoil stall+Eppler ext transition
84 | 5000000 | 0 | NF
85 | 5000000 | 0.1 | XFOIL ncrit=9
86 | 5000000 | 0.1 | JavaFoil+Calcfoil stall+Eppler ext transition
87 | 5000000 | 0.25 | XFOIL ncrit=9
88 | 5000000 | 0.25 | JavaFoil+Calcfoil stall+Eppler ext transition
89 | 5000000 | 0.5 | XFOIL ncrit=9
90 | 5000000 | 0.5 | JavaFoil+Calcfoil stall+Eppler ext transition
91 | 6000000 | 0 | XFOIL ncrit=9
92 | 6000000 | 0 | JavaFoil+Calcfoil stall+Eppler ext transition
93 | 6000000 | 0 | NF
94 | 6000000 | 0.1 | XFOIL ncrit=9
95 | 6000000 | 0.1 | JavaFoil+Calcfoil stall+Eppler ext transition
96 | 6000000 | 0.25 | XFOIL ncrit=9
97 | 6000000 | 0.25 | JavaFoil+Calcfoil stall+Eppler ext transition
98 | 6000000 | 0.5 | XFOIL ncrit=9
99 | 6000000 | 0.5 | JavaFoil+Calcfoil stall+Eppler ext transition
100 | 7000000 | 0 | XFOIL ncrit=9
101 | 7000000 | 0 | JavaFoil+Calcfoil stall+Eppler ext transition
102 | 7000000 | 0 | NF
103 | 7000000 | 0.1 | XFOIL ncrit=9
104 | 7000000 | 0.1 | JavaFoil+Calcfoil stall+Eppler ext transition
105 | 7000000 | 0.25 | XFOIL ncrit=9
106 | 7000000 | 0.25 | JavaFoil+Calcfoil stall+Eppler ext transition
107 | 7000000 | 0.5 | XFOIL ncrit=9
108 | 7000000 | 0.5 | JavaFoil+Calcfoil stall+Eppler ext transition
109 | 8000000 | 0 | XFOIL ncrit=9
110 | 8000000 | 0 | JavaFoil+Calcfoil stall+Eppler ext transition
111 | 8000000 | 0 | NF
112 | 8000000 | 0.1 | XFOIL ncrit=9
113 | 8000000 | 0.1 | JavaFoil+Calcfoil stall+Eppler ext transition
114 | 8000000 | 0.25 | XFOIL ncrit=9
115 | 8000000 | 0.25 | JavaFoil+Calcfoil stall+Eppler ext transition
116 | 8000000 | 0.5 | XFOIL ncrit=9
117 | 8000000 | 0.5 | JavaFoil+Calcfoil stall+Eppler ext transition
118 | 10000000 | 0 | XFOIL ncrit=9
119 | 10000000 | 0 | JavaFoil+Calcfoil stall+Eppler ext transition
120 | 10000000 | 0 | NF
121 | 10000000 | 0.1 | XFOIL ncrit=9
122 | 10000000 | 0.1 | JavaFoil+Calcfoil stall+Eppler ext transition
123 | 10000000 | 0.25 | XFOIL ncrit=9
124 | 10000000 | 0.25 | JavaFoil+Calcfoil stall+Eppler ext transition
125 | 10000000 | 0.5 | XFOIL ncrit=9
126 | 10000000 | 0.5 | JavaFoil+Calcfoil stall+Eppler ext transition
127 | 12000000 | 0 | XFOIL ncrit=9
128 | 12000000 | 0 | JavaFoil+Calcfoil stall+Eppler ext transition
129 | 12000000 | 0 | NF
130 | 12000000 | 0.1 | XFOIL ncrit=9
131 | 12000000 | 0.1 | JavaFoil+Calcfoil stall+Eppler ext transition
132 | 12000000 | 0.25 | XFOIL ncrit=9
133 | 12000000 | 0.25 | JavaFoil+Calcfoil stall+Eppler ext transition
134 | 12000000 | 0.5 | XFOIL ncrit=9
135 | 12000000 | 0.5 | JavaFoil+Calcfoil stall+Eppler ext transition
136 | 14000000 | 0 | XFOIL ncrit=9
137 | 14000000 | 0 | JavaFoil+Calcfoil stall+Eppler ext transition
138 | 14000000 | 0 | NF
139 | 14000000 | 0.1 | XFOIL ncrit=9
140 | 14000000 | 0.1 | JavaFoil+Calcfoil stall+Eppler ext transition
141 | 14000000 | 0.25 | XFOIL ncrit=9
142 | 14000000 | 0.25 | JavaFoil+Calcfoil stall+Eppler ext transition
143 | 14000000 | 0.5 | XFOIL ncrit=9
144 | 14000000 | 0.5 | JavaFoil+Calcfoil stall+Eppler ext transition
145 | 16000000 | 0 | XFOIL ncrit=9
146 | 16000000 | 0 | JavaFoil+Calcfoil stall+Eppler ext transition
147 | 16000000 | 0 | NF
148 | 16000000 | 0.1 | XFOIL ncrit=9
149 | 16000000 | 0.1 | JavaFoil+Calcfoil stall+Eppler ext transition
150 | 16000000 | 0.25 | XFOIL ncrit=9
151 | 16000000 | 0.25 | JavaFoil+Calcfoil stall+Eppler ext transition
152 | 16000000 | 0.5 | XFOIL ncrit=9
153 | 16000000 | 0.5 | JavaFoil+Calcfoil stall+Eppler ext transition
154 | 18000000 | 0 | XFOIL ncrit=9
155 | 18000000 | 0 | JavaFoil+Calcfoil stall+Eppler ext transition
156 | 18000000 | 0 | NF
157 | 18000000 | 0.1 | XFOIL ncrit=9
158 | 18000000 | 0.1 | JavaFoil+Calcfoil stall+Eppler ext transition
159 | 18000000 | 0.25 | XFOIL ncrit=9
160 | 18000000 | 0.25 | JavaFoil+Calcfoil stall+Eppler ext transition
161 | 18000000 | 0.5 | XFOIL ncrit=9
162 | 18000000 | 0.5 | JavaFoil+Calcfoil stall+Eppler ext transition
163 | 20000000 | 0 | XFOIL ncrit=9
164 | 20000000 | 0 | JavaFoil+Calcfoil stall+Eppler ext transition
165 | 20000000 | 0 | NF
166 | 20000000 | 0.1 | XFOIL ncrit=9
167 | 20000000 | 0.1 | JavaFoil+Calcfoil stall+Eppler ext transition
168 | 20000000 | 0.25 | XFOIL ncrit=9
169 | 20000000 | 0.25 | JavaFoil+Calcfoil stall+Eppler ext transition
170 | 20000000 | 0.5 | XFOIL ncrit=9
171 | 20000000 | 0.5 | JavaFoil+Calcfoil stall+Eppler ext transition

## 1. Re 50k Mach 0.00 (1)
BIGFOIL.COM POLAR EXPORT
NACA6720
NACA6720 |  |  |  | Cl Max: | 1.0718 | at alpha= | 19.5 | deg
XFOIL ncrit=9 |  |  |  | L/D Max: | 6.9903 | at alpha= | 7 | deg
Re: | 50000 |  |  | Cd Min: | 0.0606 | at alpha= | -2 | deg
Mach: | 0 |  |  | Cl=0 at alpha= | 1.1841 | deg
|  |  |  | @ Cl=0.1, Cd= | 0.077503
|  |  |  | @ Cl=0.4, Cd= | 0.082019
|  |  |  | @ Cl=0.6, Cd= | 0.089287
alpha (deg) | Cl | Cd | Cm | Cl/Cd
-9.5 | -0.3804 | 0.15859 | -0.014 | -2.3986
-9 | -0.3577 | 0.15129 | -0.0124 | -2.3643
-8.5 | -0.4147 | 0.1524 | -0.0095 | -2.7211
-8 | -0.3564 | 0.14263 | -0.0083 | -2.4988
-7.5 | -0.3735 | 0.13868 | -0.0059 | -2.6933
-7 | -0.3993 | 0.137 | -0.002 | -2.9146
-6.5 | -0.3658 | 0.12986 | -0.0005 | -2.8169
-5.5 | -0.5323 | 0.11057 | -0.0004 | -4.8141
-5 | -0.5002 | 0.1098 | 0.0064 | -4.5556
-4.5 | -0.559 | 0.08488 | -0.016 | -6.5858
-4 | -0.5164 | 0.06923 | -0.0392 | -7.4592
-3.5 | -0.4682 | 0.06438 | -0.0473 | -7.2724
-3 | -0.4218 | 0.06201 | -0.052 | -6.8021
-2.5 | -0.3778 | 0.06091 | -0.055 | -6.2026
-2 | -0.3358 | 0.0606 | -0.0569 | -5.5413
-1.5 | -0.2957 | 0.06087 | -0.0581 | -4.8579
-1 | -0.2544 | 0.06182 | -0.0591 | -4.1152
-0.5 | -0.1956 | 0.06474 | -0.0622 | -3.0213
0 | -0.1378 | 0.06752 | -0.0656 | -2.0409
0.5 | -0.0749 | 0.07011 | -0.0712 | -1.0683
1 | -0.016 | 0.07321 | -0.0748 | -0.21855
2 | 0.0709 | 0.0776 | -0.0762 | 0.91366
2.5 | 0.1732 | 0.07726 | -0.0819 | 2.2418
3 | 0.241 | 0.07825 | -0.0852 | 3.0799
3.5 | 0.2848 | 0.07945 | -0.0862 | 3.5846
4 | 0.3446 | 0.08004 | -0.0878 | 4.3053
4.5 | 0.3808 | 0.08121 | -0.0872 | 4.6891
5 | 0.4119 | 0.08252 | -0.086 | 4.9915
5.5 | 0.4411 | 0.08345 | -0.0841 | 5.2858
6 | 0.4952 | 0.08546 | -0.0887 | 5.7945
6.5 | 0.5884 | 0.0885 | -0.0986 | 6.6486
7 | 0.6459 | 0.0924 | -0.1038 | 6.9903
7.5 | 0.6705 | 0.09786 | -0.106 | 6.8516
8 | 0.7024 | 0.10294 | -0.1083 | 6.8234
8.5 | 0.7335 | 0.10799 | -0.1101 | 6.7923
9 | 0.7621 | 0.11316 | -0.1115 | 6.7347
9.5 | 0.7865 | 0.11863 | -0.1125 | 6.6299
10 | 0.8064 | 0.12449 | -0.1135 | 6.4776
10.5 | 0.8232 | 0.13068 | -0.1145 | 6.2994
11 | 0.7618 | 0.15324 | -0.1248 | 4.9713
11.5 | 0.7542 | 0.15858 | -0.1263 | 4.756
12 | 0.7728 | 0.16466 | -0.1284 | 4.6933
12.5 | 0.8641 | 0.1594 | -0.1218 | 5.421
13 | 0.8929 | 0.16538 | -0.1231 | 5.3991
13.5 | 0.9289 | 0.17078 | -0.1238 | 5.4392
15 | 0.8942 | 0.19982 | -0.1416 | 4.475
15.5 | 0.9112 | 0.2059 | -0.1443 | 4.4254
16 | 0.9498 | 0.21498 | -0.1459 | 4.4181
16.5 | 0.9692 | 0.22005 | -0.1481 | 4.4045
17 | 0.9675 | 0.223 | -0.1523 | 4.3386
17.5 | 0.9845 | 0.22927 | -0.1555 | 4.2941
18.5 | 1.0213 | 0.24018 | -0.1614 | 4.2522
19 | 1.0364 | 0.24621 | -0.1651 | 4.2094
19.5 | 1.0718 | 0.25541 | -0.166 | 4.1964
20 | 1.0685 | 0.25646 | -0.1722 | 4.1663

## 2. Re 50k Mach 0.00 (2)
BIGFOIL.COM POLAR EXPORT
NACA6720
NACA6720 |  |  |  | Cl Max: | 2.023 | at alpha= | 20 | deg
JavaFoil+Calcfoil stall+Eppler ext transition |  |  |  | L/D Max: | 33.228 | at alpha= | -0.5 | deg
Re: | 50000 |  |  | Cd Min: | 0.0291 | at alpha= | 0 | deg
Mach: | 0 |  |  | Cl=0 at alpha= | -9.1546 | deg
|  |  |  | @ Cl=0.1, Cd= | 0.051149
|  |  |  | @ Cl=0.4, Cd= | 0.03805
|  |  |  | @ Cl=0.6, Cd= | 0.033874
alpha (deg) | Cl | Cd | Cm | Cl/Cd
-20 | -1.125 | 0.20718 | -0.111 | -5.431
-19.5 | -1.074 | 0.1976 | -0.112 | -5.437
-19 | -1.023 | 0.18837 | -0.114 | -5.433
-18.5 | -0.972 | 0.17943 | -0.116 | -5.419
-18 | -0.921 | 0.17077 | -0.118 | -5.396
-17.5 | -0.87 | 0.16243 | -0.119 | -5.357
-17 | -0.819 | 0.15442 | -0.121 | -5.303
-16.5 | -0.768 | 0.1466 | -0.124 | -5.236
-16 | -0.716 | 0.13917 | -0.126 | -5.147
-15.5 | -0.665 | 0.13194 | -0.128 | -5.04
-15 | -0.613 | 0.12514 | -0.131 | -4.901
-14.5 | -0.562 | 0.11852 | -0.134 | -4.74
-14 | -0.51 | 0.11203 | -0.137 | -4.555
-13.5 | -0.459 | 0.10582 | -0.14 | -4.334
-13 | -0.407 | 0.09977 | -0.144 | -4.078
-12.5 | -0.355 | 0.09389 | -0.148 | -3.782
-12 | -0.303 | 0.08802 | -0.152 | -3.444
-11.5 | -0.251 | 0.08233 | -0.157 | -3.049
-11 | -0.198 | 0.07681 | -0.162 | -2.584
-10.5 | -0.146 | 0.07134 | -0.168 | -2.042
-10 | -0.092 | 0.06621 | -0.173 | -1.392
-9.5 | -0.038 | 0.06142 | -0.178 | -0.619
-9 | 0.017 | 0.05691 | -0.183 | 0.297
-8.5 | 0.073 | 0.05288 | -0.188 | 1.373
-8 | 0.129 | 0.04929 | -0.193 | 2.619
-7.5 | 0.186 | 0.04617 | -0.197 | 4.035
-7 | 0.244 | 0.04345 | -0.201 | 5.622
-6.5 | 0.303 | 0.04114 | -0.204 | 7.36
-6 | 0.362 | 0.03912 | -0.207 | 9.255
-5.5 | 0.422 | 0.03743 | -0.211 | 11.271
-5 | 0.482 | 0.03599 | -0.213 | 13.396
-4.5 | 0.543 | 0.03479 | -0.216 | 15.603
-4 | 0.604 | 0.03381 | -0.219 | 17.866
-3.5 | 0.665 | 0.033 | -0.221 | 20.169
-3 | 0.727 | 0.03237 | -0.223 | 22.464
-2.5 | 0.789 | 0.03188 | -0.225 | 24.754
-2 | 0.851 | 0.03154 | -0.227 | 26.994
-1.5 | 0.913 | 0.03133 | -0.229 | 29.157
-1 | 0.976 | 0.03122 | -0.23 | 31.243
-0.5 | 1.038 | 0.03123 | -0.232 | 33.228
0 | 0.789 | 0.0291 | -0.233 | 27.106
0.5 | 0.83 | 0.02943 | -0.234 | 28.184
1 | 0.87 | 0.02981 | -0.235 | 29.194
1.5 | 0.925 | 0.03122 | -0.24 | 29.625
2 | 0.967 | 0.03224 | -0.242 | 29.988
2.5 | 1.008 | 0.03318 | -0.242 | 30.382
3 | 1.049 | 0.0342 | -0.243 | 30.681
3.5 | 1.09 | 0.03524 | -0.244 | 30.936
4 | 1.131 | 0.03639 | -0.244 | 31.08
4.5 | 1.172 | 0.03764 | -0.245 | 31.126
5 | 1.212 | 0.0389 | -0.245 | 31.158
5.5 | 1.252 | 0.04027 | -0.245 | 31.096
6 | 1.292 | 0.04177 | -0.246 | 30.942
6.5 | 1.333 | 0.04308 | -0.246 | 30.934
7 | 1.372 | 0.04487 | -0.246 | 30.589
7.5 | 1.412 | 0.04683 | -0.246 | 30.152
8 | 1.452 | 0.04895 | -0.247 | 29.657
8.5 | 1.491 | 0.05115 | -0.247 | 29.147
9 | 1.53 | 0.05354 | -0.247 | 28.579
9.5 | 1.569 | 0.05597 | -0.247 | 28.031
10 | 1.607 | 0.05836 | -0.246 | 27.537
10.5 | 1.645 | 0.06099 | -0.246 | 26.974
11 | 1.683 | 0.06379 | -0.246 | 26.376
11.5 | 1.719 | 0.06657 | -0.246 | 25.83
12 | 1.755 | 0.06973 | -0.245 | 25.169
12.5 | 1.789 | 0.07326 | -0.244 | 24.417
13 | 1.819 | 0.07736 | -0.243 | 23.516
13.5 | 1.795 | 0.08684 | -0.232 | 20.672
14 | 1.797 | 0.0966 | -0.225 | 18.599
14.5 | 1.798 | 0.10832 | -0.216 | 16.6
15 | 1.798 | 0.1222 | -0.207 | 14.713
15.5 | 1.8 | 0.13749 | -0.196 | 13.091
16 | 1.804 | 0.15297 | -0.196 | 11.793
16.5 | 1.819 | 0.16672 | -0.185 | 10.911
17 | 1.84 | 0.17944 | -0.175 | 10.252
17.5 | 1.866 | 0.19112 | -0.168 | 9.762
18 | 1.895 | 0.20245 | -0.163 | 9.359
18.5 | 1.925 | 0.21396 | -0.158 | 8.998
19 | 1.957 | 0.2253 | -0.154 | 8.686
19.5 | 1.989 | 0.237 | -0.151 | 8.394
20 | 2.023 | 0.24926 | -0.148 | 8.115

## 3. Re 50k Mach 0.00 (3)
BIGFOIL.COM POLAR EXPORT
NACA6720
NACA6720 |  |  |  | Cl Max: | 1.1031 | at alpha= | 20 | deg
NF |  |  |  | L/D Max: | 6.6007 | at alpha= | 7.5 | deg
Re: | 50000 |  |  | Cd Min: | 0.067258 | at alpha= | -3 | deg
Mach: | 0 |  |  | Cl=0 at alpha= | 1.0936 | deg
|  |  |  | @ Cl=0.1, Cd= | 0.077456
|  |  |  | @ Cl=0.4, Cd= | 0.081723
|  |  |  | @ Cl=0.6, Cd= | 0.092695
alpha (deg) | Cl | Cd | Cm | Cl/Cd
-20 | -0.49484 | 0.24604 | -0.017676 | -2.0112
-19.5 | -0.48673 | 0.24191 | -0.018293 | -2.012
-19 | -0.47838 | 0.23774 | -0.018829 | -2.0122
-18.5 | -0.46984 | 0.23354 | -0.019284 | -2.0118
-18 | -0.46112 | 0.22932 | -0.01966 | -2.0108
-17.5 | -0.45228 | 0.2251 | -0.019966 | -2.0092
-17 | -0.44335 | 0.22087 | -0.020211 | -2.0073
-16.5 | -0.43441 | 0.21664 | -0.020404 | -2.0052
-16 | -0.42551 | 0.21239 | -0.020552 | -2.0034
-15.5 | -0.41674 | 0.20814 | -0.020656 | -2.0023
-15 | -0.40818 | 0.20386 | -0.020714 | -2.0022
-14.5 | -0.3999 | 0.19957 | -0.020715 | -2.0039
-14 | -0.39201 | 0.19525 | -0.020651 | -2.0077
-13.5 | -0.38457 | 0.19093 | -0.020508 | -2.0143
-13 | -0.3777 | 0.18658 | -0.020279 | -2.0243
-12.5 | -0.37146 | 0.18223 | -0.019956 | -2.0384
-12 | -0.36597 | 0.17787 | -0.019531 | -2.0575
-11.5 | -0.3613 | 0.17351 | -0.018994 | -2.0823
-11 | -0.35757 | 0.16916 | -0.018326 | -2.1137
-10.5 | -0.35486 | 0.16484 | -0.017506 | -2.1527
-10 | -0.35332 | 0.16056 | -0.016513 | -2.2005
-9.5 | -0.3531 | 0.15631 | -0.015332 | -2.259
-9 | -0.35445 | 0.15206 | -0.01395 | -2.331
-8.5 | -0.35766 | 0.14775 | -0.012324 | -2.4207
-8 | -0.36321 | 0.14333 | -0.010295 | -2.5342
-7.5 | -0.37229 | 0.13871 | -0.0074264 | -2.684
-7 | -0.38862 | 0.13373 | -0.0030583 | -2.906
-6.5 | -0.41906 | 0.12782 | 0.0020951 | -3.2784
-6 | -0.4616 | 0.11928 | 0.0012989 | -3.8698
-5.5 | -0.52271 | 0.10243 | -0.01547 | -5.1028
-5 | -0.56725 | 0.083389 | -0.035494 | -6.8025
-4.5 | -0.53792 | 0.073139 | -0.047493 | -7.3547
-4 | -0.48519 | 0.068704 | -0.053855 | -7.062
-3.5 | -0.42962 | 0.067407 | -0.057072 | -6.3735
-3 | -0.37656 | 0.067258 | -0.058909 | -5.5987
-2.5 | -0.32823 | 0.067349 | -0.060041 | -4.8735
-2 | -0.28463 | 0.067576 | -0.060638 | -4.212
-1.5 | -0.24362 | 0.068052 | -0.060996 | -3.5798
-1 | -0.20242 | 0.068804 | -0.061506 | -2.942
-0.5 | -0.15911 | 0.069787 | -0.062442 | -2.2799
0 | -0.1128 | 0.07097 | -0.063922 | -1.5893
0.5 | -0.063303 | 0.072358 | -0.065942 | -0.87486
1 | -0.010533 | 0.073967 | -0.068475 | -0.1424
1.5 | 0.045755 | 0.075765 | -0.071529 | 0.60391
2 | 0.10542 | 0.077626 | -0.075066 | 1.3581
2.5 | 0.16711 | 0.079313 | -0.078872 | 2.107
3 | 0.22811 | 0.08054 | -0.082529 | 2.8323
3.5 | 0.28559 | 0.081152 | -0.085641 | 3.5192
4 | 0.33854 | 0.081321 | -0.088172 | 4.163
4.5 | 0.3884 | 0.081533 | -0.090521 | 4.7638
5 | 0.43715 | 0.082331 | -0.093161 | 5.3096
5.5 | 0.48523 | 0.084041 | -0.096261 | 5.7737
6 | 0.53187 | 0.086718 | -0.099715 | 6.1334
6.5 | 0.57618 | 0.090253 | -0.10334 | 6.3841
7 | 0.6175 | 0.094489 | -0.10695 | 6.5352
7.5 | 0.65538 | 0.099291 | -0.11032 | 6.6007
8 | 0.68982 | 0.10457 | -0.11332 | 6.5966
8.5 | 0.72127 | 0.1103 | -0.1159 | 6.5394
9 | 0.75037 | 0.11644 | -0.11812 | 6.4442
9.5 | 0.77761 | 0.12294 | -0.12 | 6.3249
10 | 0.8031 | 0.12967 | -0.12155 | 6.1936
10.5 | 0.82624 | 0.13646 | -0.12275 | 6.0547
11 | 0.84594 | 0.14328 | -0.1236 | 5.9042
11.5 | 0.86215 | 0.15005 | -0.1242 | 5.7457
12 | 0.87626 | 0.15662 | -0.12479 | 5.5949
12.5 | 0.88963 | 0.16288 | -0.12573 | 5.4619
13 | 0.90243 | 0.16891 | -0.12742 | 5.3426
13.5 | 0.91388 | 0.17494 | -0.13018 | 5.224
14 | 0.92304 | 0.18126 | -0.13407 | 5.0923
14.5 | 0.93032 | 0.18802 | -0.13867 | 4.948
15 | 0.93804 | 0.1949 | -0.14327 | 4.8128
15.5 | 0.94858 | 0.20146 | -0.14729 | 4.7085
16 | 0.96265 | 0.20751 | -0.15057 | 4.639
16.5 | 0.97925 | 0.21313 | -0.15338 | 4.5946
17 | 0.99686 | 0.21845 | -0.15616 | 4.5634
17.5 | 1.0145 | 0.22357 | -0.15923 | 4.5378
18 | 1.032 | 0.22854 | -0.16268 | 4.5156
18.5 | 1.0496 | 0.23334 | -0.16641 | 4.4979
19 | 1.0674 | 0.23798 | -0.17027 | 4.485
19.5 | 1.0853 | 0.24251 | -0.17413 | 4.4752
20 | 1.1031 | 0.24697 | -0.17796 | 4.4665

## 4. Re 50k Mach 0.10 (1)
BIGFOIL.COM POLAR EXPORT
NACA6720
NACA6720 |  |  |  | Cl Max: | 0.9282 | at alpha= | 13.5 | deg
XFOIL ncrit=9 |  |  |  | L/D Max: | 6.8132 | at alpha= | 6.5 | deg
Re: | 50000 |  |  | Cd Min: | 0.0608 | at alpha= | -2 | deg
Mach: | 0.1 |  |  | Cl=0 at alpha= | 1.2708 | deg
|  |  |  | @ Cl=0.1, Cd= | 0.078594
|  |  |  | @ Cl=0.4, Cd= | 0.082699
|  |  |  | @ Cl=0.6, Cd= | 0.088208
alpha (deg) | Cl | Cd | Cm | Cl/Cd
-9 | -0.3565 | 0.15195 | -0.0126 | -2.3462
-8.5 | -0.4087 | 0.15278 | -0.0098 | -2.6751
-8 | -0.3543 | 0.14324 | -0.0085 | -2.4735
-7.5 | -0.374 | 0.13951 | -0.006 | -2.6808
-7 | -0.3919 | 0.13732 | -0.0024 | -2.8539
-6.5 | -0.3641 | 0.1305 | -0.0007 | -2.79
-6 | -0.4033 | 0.12794 | 0.0038 | -3.1523
-5.5 | -0.3992 | 0.12413 | 0.0072 | -3.216
-5 | -0.3906 | 0.11891 | 0.0098 | -3.2848
-4.5 | -0.4617 | 0.11758 | 0.0183 | -3.9267
-4 | -0.4867 | 0.11189 | 0.0211 | -4.3498
-3.5 | -0.4703 | 0.0645 | -0.0486 | -7.2915
-3 | -0.4238 | 0.06216 | -0.0532 | -6.8179
-2.5 | -0.3795 | 0.06108 | -0.0561 | -6.2132
-2 | -0.3375 | 0.0608 | -0.058 | -5.551
-1.5 | -0.2973 | 0.06108 | -0.0591 | -4.8674
-1 | -0.2541 | 0.06218 | -0.0603 | -4.0865
-0.5 | -0.196 | 0.06509 | -0.0631 | -3.0112
0 | -0.1396 | 0.0679 | -0.0659 | -2.056
0.5 | -0.0814 | 0.07064 | -0.0697 | -1.1523
1.5 | 0.0242 | 0.07577 | -0.0759 | 0.31939
2 | 0.0862 | 0.0788 | -0.0786 | 1.0939
2.5 | 0.1738 | 0.07749 | -0.0823 | 2.2429
3 | 0.236 | 0.07863 | -0.0854 | 3.0014
3.5 | 0.2865 | 0.07968 | -0.0864 | 3.5956
4 | 0.3478 | 0.08043 | -0.0885 | 4.3243
4.5 | 0.3757 | 0.08191 | -0.0872 | 4.5867
5 | 0.4102 | 0.08303 | -0.0861 | 4.9404
5.5 | 0.4423 | 0.08394 | -0.0845 | 5.2692
6 | 0.4987 | 0.08553 | -0.0886 | 5.8307
6.5 | 0.6012 | 0.08824 | -0.0993 | 6.8132
7 | 0.6222 | 0.09386 | -0.1018 | 6.629
7.5 | 0.6583 | 0.09887 | -0.1051 | 6.6582
8 | 0.6948 | 0.10381 | -0.1078 | 6.693
8.5 | 0.7289 | 0.10875 | -0.1098 | 6.7025
9 | 0.7598 | 0.11383 | -0.1113 | 6.6749
9.5 | 0.7856 | 0.11924 | -0.1125 | 6.5884
10 | 0.8052 | 0.12517 | -0.1135 | 6.4329
10.5 | 0.8199 | 0.1316 | -0.1146 | 6.2302
11 | 0.8344 | 0.13814 | -0.1159 | 6.0402
11.5 | 0.8529 | 0.14438 | -0.1171 | 5.9073
12 | 0.8769 | 0.15018 | -0.1183 | 5.839
12.5 | 0.8614 | 0.16054 | -0.1224 | 5.3656
13 | 0.8913 | 0.16658 | -0.1238 | 5.3506
13.5 | 0.9282 | 0.17212 | -0.1245 | 5.3927

## 5. Re 50k Mach 0.10 (2)
BIGFOIL.COM POLAR EXPORT
NACA6720
NACA6720 |  |  |  | Cl Max: | 1.983 | at alpha= | 20 | deg
JavaFoil+Calcfoil stall+Eppler ext transition |  |  |  | L/D Max: | 33.221 | at alpha= | -0.5 | deg
Re: | 50000 |  |  | Cd Min: | 0.02924 | at alpha= | 0 | deg
Mach: | 0.1 |  |  | Cl=0 at alpha= | -9.1546 | deg
|  |  |  | @ Cl=0.1, Cd= | 0.05162
|  |  |  | @ Cl=0.4, Cd= | 0.038378
|  |  |  | @ Cl=0.6, Cd= | 0.034117
alpha (deg) | Cl | Cd | Cm | Cl/Cd
-20 | -1.131 | 0.21002 | -0.111 | -5.384
-19.5 | -1.08 | 0.20023 | -0.112 | -5.391
-19 | -1.028 | 0.19052 | -0.114 | -5.397
-18.5 | -0.977 | 0.18145 | -0.116 | -5.385
-18 | -0.926 | 0.17243 | -0.117 | -5.368
-17.5 | -0.874 | 0.16392 | -0.119 | -5.334
-17 | -0.823 | 0.15588 | -0.121 | -5.278
-16.5 | -0.771 | 0.14793 | -0.123 | -5.213
-16 | -0.72 | 0.14047 | -0.126 | -5.123
-15.5 | -0.668 | 0.13306 | -0.128 | -5.02
-15 | -0.616 | 0.12615 | -0.131 | -4.885
-14.5 | -0.564 | 0.11933 | -0.134 | -4.73
-14 | -0.513 | 0.11294 | -0.137 | -4.539
-13.5 | -0.461 | 0.10658 | -0.14 | -4.323
-13 | -0.409 | 0.10046 | -0.144 | -4.069
-12.5 | -0.357 | 0.09454 | -0.148 | -3.772
-12 | -0.304 | 0.08869 | -0.152 | -3.433
-11.5 | -0.252 | 0.08299 | -0.157 | -3.037
-11 | -0.199 | 0.07746 | -0.162 | -2.573
-10.5 | -0.146 | 0.07198 | -0.168 | -2.031
-10 | -0.093 | 0.06684 | -0.173 | -1.384
-9.5 | -0.038 | 0.06192 | -0.178 | -0.616
-9 | 0.017 | 0.0574 | -0.184 | 0.296
-8.5 | 0.073 | 0.05334 | -0.188 | 1.366
-8 | 0.13 | 0.04971 | -0.193 | 2.607
-7.5 | 0.187 | 0.04652 | -0.197 | 4.022
-7 | 0.245 | 0.04381 | -0.201 | 5.598
-6.5 | 0.304 | 0.04144 | -0.205 | 7.337
-6 | 0.364 | 0.03941 | -0.208 | 9.224
-5.5 | 0.424 | 0.03769 | -0.211 | 11.236
-5 | 0.484 | 0.03626 | -0.214 | 13.35
-4.5 | 0.545 | 0.03504 | -0.217 | 15.556
-4 | 0.607 | 0.034 | -0.219 | 17.837
-3.5 | 0.668 | 0.03321 | -0.222 | 20.119
-3 | 0.73 | 0.03257 | -0.224 | 22.426
-2.5 | 0.793 | 0.03207 | -0.226 | 24.719
-2 | 0.855 | 0.03172 | -0.228 | 26.956
-1.5 | 0.918 | 0.03151 | -0.23 | 29.123
-1 | 0.98 | 0.03138 | -0.231 | 31.229
-0.5 | 1.042 | 0.03138 | -0.233 | 33.221
0 | 0.773 | 0.02924 | -0.234 | 26.437
0.5 | 0.813 | 0.02957 | -0.235 | 27.493
1 | 0.853 | 0.02997 | -0.236 | 28.457
1.5 | 0.906 | 0.03147 | -0.242 | 28.8
2 | 0.947 | 0.03245 | -0.243 | 29.189
2.5 | 0.988 | 0.03343 | -0.243 | 29.543
3 | 1.028 | 0.03444 | -0.244 | 29.843
3.5 | 1.068 | 0.03555 | -0.245 | 30.036
4 | 1.107 | 0.03669 | -0.245 | 30.188
4.5 | 1.147 | 0.03792 | -0.246 | 30.252
5 | 1.187 | 0.03927 | -0.246 | 30.218
5.5 | 1.226 | 0.04064 | -0.247 | 30.169
6 | 1.265 | 0.04218 | -0.247 | 29.997
6.5 | 1.304 | 0.04355 | -0.247 | 29.953
7 | 1.343 | 0.04541 | -0.247 | 29.58
7.5 | 1.382 | 0.04741 | -0.248 | 29.149
8 | 1.421 | 0.04955 | -0.248 | 28.675
8.5 | 1.459 | 0.05186 | -0.248 | 28.138
9 | 1.497 | 0.05421 | -0.248 | 27.618
9.5 | 1.535 | 0.05671 | -0.248 | 27.072
10 | 1.573 | 0.0593 | -0.248 | 26.524
10.5 | 1.61 | 0.06189 | -0.247 | 26.01
11 | 1.646 | 0.06473 | -0.247 | 25.437
11.5 | 1.682 | 0.06769 | -0.247 | 24.853
12 | 1.717 | 0.07105 | -0.246 | 24.16
12.5 | 1.749 | 0.07477 | -0.245 | 23.394
13 | 1.777 | 0.07928 | -0.243 | 22.414
13.5 | 1.745 | 0.09032 | -0.23 | 19.317
14 | 1.746 | 0.10085 | -0.223 | 17.317
14.5 | 1.746 | 0.1136 | -0.214 | 15.372
15 | 1.745 | 0.12858 | -0.203 | 13.572
15.5 | 1.748 | 0.14402 | -0.191 | 12.14
16 | 1.757 | 0.15864 | -0.191 | 11.076
16.5 | 1.774 | 0.17229 | -0.18 | 10.295
17 | 1.798 | 0.18399 | -0.173 | 9.774
17.5 | 1.825 | 0.19583 | -0.166 | 9.319
18 | 1.854 | 0.20749 | -0.161 | 8.938
18.5 | 1.885 | 0.21901 | -0.156 | 8.607
19 | 1.917 | 0.23079 | -0.152 | 8.305
19.5 | 1.95 | 0.24289 | -0.149 | 8.027
20 | 1.983 | 0.25517 | -0.147 | 7.772

## 6. Re 50k Mach 0.25 (1)
BIGFOIL.COM POLAR EXPORT
NACA6720
NACA6720 |  |  |  | Cl Max: | 0.8878 | at alpha= | 13 | deg
XFOIL ncrit=9 |  |  |  | L/D Max: | 6.8608 | at alpha= | 8 | deg
Re: | 50000 |  |  | Cd Min: | 0.06389 | at alpha= | -1.5 | deg
Mach: | 0.25 |  |  | Cl=0 at alpha= | 1.3398 | deg
|  |  |  | @ Cl=0.1, Cd= | 0.077763
|  |  |  | @ Cl=0.4, Cd= | 0.083881
|  |  |  | @ Cl=0.6, Cd= | 0.097546
alpha (deg) | Cl | Cd | Cm | Cl/Cd
-9 | -0.3506 | 0.15556 | -0.0133 | -2.2538
-8.5 | -0.382 | 0.15497 | -0.0109 | -2.465
-8 | -0.3453 | 0.14662 | -0.0093 | -2.3551
-7.5 | -0.3804 | 0.14463 | -0.0064 | -2.6302
-7 | -0.3597 | 0.13926 | -0.004 | -2.5829
-6.5 | -0.3589 | 0.13417 | -0.0016 | -2.675
-6 | -0.4136 | 0.13404 | 0.0039 | -3.0856
-5 | -0.5084 | 0.11178 | 0.0019 | -4.5482
-4.5 | -0.5263 | 0.10373 | 0.0017 | -5.0737
-4 | -0.5461 | 0.09267 | -0.0052 | -5.893
-3.5 | -0.5224 | 0.07486 | -0.0308 | -6.9784
-3 | -0.4745 | 0.0686 | -0.0414 | -6.9169
-2.5 | -0.4269 | 0.06566 | -0.0473 | -6.5017
-2 | -0.3814 | 0.0643 | -0.051 | -5.9316
-1.5 | -0.338 | 0.06389 | -0.0535 | -5.2903
-1 | -0.2789 | 0.06589 | -0.0569 | -4.2328
-0.5 | -0.2143 | 0.06856 | -0.0613 | -3.1257
0 | -0.1439 | 0.0712 | -0.068 | -2.0211
0.5 | -0.0877 | 0.07262 | -0.0729 | -1.2077
1 | -0.0403 | 0.0748 | -0.0737 | -0.53877
1.5 | 0.019 | 0.07807 | -0.0763 | 0.24337
2 | 0.1167 | 0.0777 | -0.0824 | 1.5019
2.5 | 0.1684 | 0.07867 | -0.0825 | 2.1406
3 | 0.2375 | 0.07989 | -0.0859 | 2.9728
3.5 | 0.2755 | 0.08134 | -0.086 | 3.387
4 | 0.3294 | 0.08258 | -0.0875 | 3.9889
4.5 | 0.3935 | 0.0834 | -0.0896 | 4.7182
5 | 0.4185 | 0.08525 | -0.088 | 4.9091
5.5 | 0.4464 | 0.08681 | -0.0862 | 5.1423
6 | 0.4701 | 0.08822 | -0.0842 | 5.3287
6.5 | 0.5212 | 0.09222 | -0.0903 | 5.6517
7 | 0.5872 | 0.09674 | -0.0976 | 6.0699
7.5 | 0.6526 | 0.10086 | -0.1034 | 6.4704
8 | 0.7173 | 0.10455 | -0.1077 | 6.8608
8.5 | 0.7452 | 0.11015 | -0.1096 | 6.7653
9 | 0.7646 | 0.11629 | -0.111 | 6.5749
9.5 | 0.7866 | 0.12226 | -0.1124 | 6.4338
10 | 0.8096 | 0.12816 | -0.1137 | 6.3171
10.5 | 0.8344 | 0.13393 | -0.1149 | 6.2301
11 | 0.8624 | 0.13946 | -0.1159 | 6.1839
11.5 | 0.831 | 0.15017 | -0.1195 | 5.5337
12 | 0.852 | 0.15675 | -0.1215 | 5.4354
12.5 | 0.8515 | 0.1662 | -0.1258 | 5.1233
13 | 0.8878 | 0.1727 | -0.1274 | 5.1407

## 7. Re 50k Mach 0.25 (2)
BIGFOIL.COM POLAR EXPORT
NACA6720
NACA6720 |  |  |  | Cl Max: | 1.641 | at alpha= | 20 | deg
JavaFoil+Calcfoil stall+Eppler ext transition |  |  |  | L/D Max: | 33.037 | at alpha= | -0.5 | deg
Re: | 50000 |  |  | Cd Min: | 0.03003 | at alpha= | 0 | deg
Mach: | 0.25 |  |  | Cl=0 at alpha= | -9.1518 | deg
|  |  |  | @ Cl=0.1, Cd= | 0.05408
|  |  |  | @ Cl=0.4, Cd= | 0.040121
|  |  |  | @ Cl=0.6, Cd= | 0.035542
alpha (deg) | Cl | Cd | Cm | Cl/Cd
-20 | -1.16 | 0.2299 | -0.11 | -5.047
-19.5 | -1.108 | 0.21727 | -0.112 | -5.099
-19 | -1.055 | 0.20596 | -0.114 | -5.124
-18.5 | -1.003 | 0.19481 | -0.115 | -5.147
-18 | -0.95 | 0.18421 | -0.118 | -5.157
-17.5 | -0.897 | 0.17464 | -0.12 | -5.137
-17 | -0.844 | 0.16503 | -0.122 | -5.116
-16.5 | -0.791 | 0.1564 | -0.124 | -5.059
-16 | -0.738 | 0.14792 | -0.126 | -4.991
-15.5 | -0.685 | 0.1398 | -0.129 | -4.902
-15 | -0.632 | 0.13203 | -0.131 | -4.787
-14.5 | -0.579 | 0.12465 | -0.134 | -4.644
-14 | -0.526 | 0.11771 | -0.137 | -4.466
-13.5 | -0.472 | 0.11104 | -0.141 | -4.254
-13 | -0.419 | 0.10462 | -0.144 | -4.004
-12.5 | -0.365 | 0.09846 | -0.148 | -3.711
-12 | -0.312 | 0.09245 | -0.152 | -3.372
-11.5 | -0.258 | 0.08655 | -0.157 | -2.981
-11 | -0.204 | 0.08087 | -0.162 | -2.521
-10.5 | -0.149 | 0.07533 | -0.168 | -1.984
-10 | -0.095 | 0.07 | -0.174 | -1.351
-9.5 | -0.039 | 0.06485 | -0.179 | -0.601
-9 | 0.017 | 0.06014 | -0.185 | 0.288
-8.5 | 0.074 | 0.05581 | -0.19 | 1.334
-8 | 0.132 | 0.05195 | -0.195 | 2.55
-7.5 | 0.191 | 0.04861 | -0.2 | 3.934
-7 | 0.251 | 0.04566 | -0.204 | 5.491
-6.5 | 0.311 | 0.04311 | -0.208 | 7.211
-6 | 0.372 | 0.04097 | -0.212 | 9.073
-5.5 | 0.433 | 0.03912 | -0.215 | 11.071
-5 | 0.495 | 0.03755 | -0.218 | 13.185
-4.5 | 0.558 | 0.03626 | -0.221 | 15.379
-4 | 0.62 | 0.0352 | -0.224 | 17.629
-3.5 | 0.684 | 0.03431 | -0.226 | 19.932
-3 | 0.748 | 0.03361 | -0.229 | 22.245
-2.5 | 0.812 | 0.0331 | -0.231 | 24.52
-2 | 0.876 | 0.0327 | -0.233 | 26.777
-1.5 | 0.94 | 0.03246 | -0.235 | 28.95
-1 | 1.004 | 0.03235 | -0.237 | 31.041
-0.5 | 1.068 | 0.03233 | -0.238 | 33.037
0 | 0.635 | 0.03003 | -0.24 | 21.16
0.5 | 0.667 | 0.03041 | -0.241 | 21.936
1 | 0.698 | 0.03082 | -0.242 | 22.658
1.5 | 0.741 | 0.0327 | -0.248 | 22.673
2 | 0.774 | 0.03371 | -0.249 | 22.945
2.5 | 0.805 | 0.03479 | -0.25 | 23.151
3 | 0.837 | 0.03592 | -0.251 | 23.302
3.5 | 0.868 | 0.03712 | -0.251 | 23.393
4 | 0.9 | 0.0384 | -0.252 | 23.435
4.5 | 0.931 | 0.03977 | -0.252 | 23.413
5 | 0.962 | 0.0413 | -0.253 | 23.298
5.5 | 0.993 | 0.04291 | -0.253 | 23.149
6 | 1.024 | 0.04461 | -0.253 | 22.966
6.5 | 1.055 | 0.04652 | -0.254 | 22.687
7 | 1.086 | 0.04832 | -0.254 | 22.485
7.5 | 1.117 | 0.0507 | -0.254 | 22.039
8 | 1.148 | 0.05322 | -0.254 | 21.575
8.5 | 1.179 | 0.05581 | -0.254 | 21.123
9 | 1.21 | 0.05861 | -0.254 | 20.637
9.5 | 1.24 | 0.06145 | -0.254 | 20.179
10 | 1.27 | 0.06446 | -0.254 | 19.703
10.5 | 1.3 | 0.06773 | -0.253 | 19.192
11 | 1.329 | 0.07125 | -0.253 | 18.653
11.5 | 1.357 | 0.07521 | -0.252 | 18.04
12 | 1.382 | 0.07976 | -0.25 | 17.321
12.5 | 1.361 | 0.0898 | -0.238 | 15.154
13 | 1.359 | 0.10094 | -0.228 | 13.465
13.5 | 1.358 | 0.11451 | -0.218 | 11.855
14 | 1.353 | 0.13114 | -0.204 | 10.316
14.5 | 1.355 | 0.14737 | -0.189 | 9.196
15 | 1.365 | 0.16242 | -0.175 | 8.402
15.5 | 1.384 | 0.17536 | -0.165 | 7.891
16 | 1.407 | 0.18769 | -0.157 | 7.495
16.5 | 1.433 | 0.19955 | -0.161 | 7.18
17 | 1.46 | 0.21265 | -0.156 | 6.865
17.5 | 1.488 | 0.22588 | -0.151 | 6.588
18 | 1.518 | 0.24013 | -0.148 | 6.321
18.5 | 1.548 | 0.25488 | -0.145 | 6.073
19 | 1.578 | 0.27059 | -0.141 | 5.833
19.5 | 1.61 | 0.28731 | -0.139 | 5.603
20 | 1.641 | 0.30482 | -0.136 | 5.385

## 8. Re 50k Mach 0.50 (1)
BIGFOIL.COM POLAR EXPORT
NACA6720
NACA6720 |  |  |  | Cl Max: | 0.8293 | at alpha= | 12 | deg
XFOIL ncrit=9 |  |  |  | L/D Max: | 5.14 | at alpha= | 10.5 | deg
Re: | 50000 |  |  | Cd Min: | 0.08202 | at alpha= | 1 | deg
Mach: | 0.5 |  |  | Cl=0 at alpha= | 1.455 | deg
|  |  |  | @ Cl=0.1, Cd= | 0.084386
|  |  |  | @ Cl=0.4, Cd= | 0.098412
|  |  |  | @ Cl=0.6, Cd= | 0.12077
alpha (deg) | Cl | Cd | Cm | Cl/Cd
-7.5 | -0.3473 | 0.16065 | -0.0091 | -2.1618
-7 | -0.3237 | 0.15314 | -0.0073 | -2.1138
-6.5 | -0.3681 | 0.15378 | -0.0032 | -2.3937
-6 | -0.3291 | 0.1454 | -0.0017 | -2.2634
-5.5 | -0.3626 | 0.14352 | 0.0021 | -2.5265
-4 | -0.4595 | 0.12183 | 0.0029 | -3.7716
-3.5 | -0.4838 | 0.11622 | 0.0059 | -4.1628
-3 | -0.5103 | 0.10951 | 0.0061 | -4.6598
-2.5 | -0.5331 | 0.10019 | -0.0004 | -5.3209
-2 | -0.5107 | 0.09686 | -0.0001 | -5.2726
-1.5 | -0.4675 | 0.09004 | -0.0147 | -5.1921
-1 | -0.4065 | 0.08562 | -0.0282 | -4.7477
-0.5 | -0.3342 | 0.08389 | -0.0399 | -3.9838
0 | -0.2658 | 0.08257 | -0.05 | -3.2191
0.5 | -0.1726 | 0.08268 | -0.0636 | -2.0876
1 | -0.0749 | 0.08202 | -0.0696 | -0.91319
1.5 | 0.0074 | 0.08242 | -0.0777 | 0.089784
2 | 0.0689 | 0.0836 | -0.079 | 0.82416
2.5 | 0.1219 | 0.08494 | -0.0807 | 1.4351
3 | 0.1839 | 0.08676 | -0.0851 | 2.1196
4 | 0.2978 | 0.09089 | -0.0882 | 3.2765
4.5 | 0.3296 | 0.09318 | -0.0867 | 3.5372
5 | 0.3699 | 0.09606 | -0.0877 | 3.8507
5.5 | 0.4083 | 0.09906 | -0.0883 | 4.1217
6 | 0.4426 | 0.10201 | -0.0881 | 4.3388
6.5 | 0.4721 | 0.10479 | -0.087 | 4.5052
7 | 0.4995 | 0.1074 | -0.0855 | 4.6508
7.5 | 0.5334 | 0.11121 | -0.0886 | 4.7963
8 | 0.5811 | 0.11789 | -0.0958 | 4.9292
8.5 | 0.6255 | 0.12466 | -0.1021 | 5.0176
9 | 0.6666 | 0.13146 | -0.1076 | 5.0707
9.5 | 0.705 | 0.13829 | -0.1124 | 5.098
10 | 0.7427 | 0.14517 | -0.1167 | 5.1161
10.5 | 0.7818 | 0.1521 | -0.1206 | 5.14
11 | 0.7848 | 0.16016 | -0.1254 | 4.9001
11.5 | 0.8139 | 0.16761 | -0.1293 | 4.8559
12 | 0.8293 | 0.17621 | -0.1345 | 4.7063

## 9. Re 50k Mach 0.50 (2)
BIGFOIL.COM POLAR EXPORT
NACA6720
NACA6720 |  |  |  | Cl Max: | 1.69 | at alpha= | 20 | deg
JavaFoil+Calcfoil stall+Eppler ext transition |  |  |  | L/D Max: | 20.028 | at alpha= | 2.5 | deg
Re: | 50000 |  |  | Cd Min: | 0.03392 | at alpha= | 0 | deg
Mach: | 0.5 |  |  | Cl=0 at alpha= | -9.15 | deg
|  |  |  | @ Cl=0.1, Cd= | 0.058296
|  |  |  | @ Cl=0.4, Cd= | 0.038719
|  |  |  | @ Cl=0.6, Cd= | 0.036313
alpha (deg) | Cl | Cd | Cm | Cl/Cd
-20 | -0.647 | 0.48678 | -0.142 | -1.33
-19.5 | -0.618 | 0.48259 | -0.143 | -1.281
-19 | -0.587 | 0.4597 | -0.14 | -1.278
-18.5 | -0.558 | 0.44772 | -0.14 | -1.246
-18 | -0.528 | 0.43099 | -0.138 | -1.224
-17.5 | -0.497 | 0.40212 | -0.136 | -1.237
-17 | -0.468 | 0.41018 | -0.137 | -1.14
-16.5 | -0.437 | 0.37272 | -0.133 | -1.174
-16 | -0.407 | 0.34815 | -0.13 | -1.17
-15.5 | -0.377 | 0.32013 | -0.127 | -1.178
-15 | -0.347 | 0.30942 | -0.123 | -1.122
-14.5 | -0.317 | 0.26057 | -0.118 | -1.218
-14 | -0.288 | 0.16943 | -0.128 | -1.702
-13.5 | -0.259 | 0.14925 | -0.135 | -1.736
-13 | -0.23 | 0.13455 | -0.14 | -1.708
-12.5 | -0.2 | 0.12294 | -0.145 | -1.629
-12 | -0.171 | 0.11338 | -0.15 | -1.506
-11.5 | -0.141 | 0.10494 | -0.155 | -1.345
-11 | -0.111 | 0.09729 | -0.161 | -1.145
-10.5 | -0.081 | 0.09049 | -0.167 | -0.901
-10 | -0.051 | 0.08403 | -0.174 | -0.612
-9.5 | -0.021 | 0.07803 | -0.181 | -0.272
-9 | 0.009 | 0.07235 | -0.188 | 0.13
-8.5 | 0.04 | 0.06699 | -0.196 | 0.603
-8 | 0.072 | 0.06212 | -0.203 | 1.157
-7.5 | 0.104 | 0.05775 | -0.21 | 1.798
-7 | 0.136 | 0.05392 | -0.216 | 2.526
-6.5 | 0.169 | 0.05061 | -0.221 | 3.34
-6 | 0.202 | 0.04781 | -0.226 | 4.23
-5.5 | 0.236 | 0.04545 | -0.23 | 5.187
-5 | 0.27 | 0.04348 | -0.234 | 6.199
-4.5 | 0.304 | 0.04184 | -0.238 | 7.259
-4 | 0.338 | 0.04048 | -0.242 | 8.352
-3.5 | 0.373 | 0.03939 | -0.245 | 9.463
-3 | 0.408 | 0.03852 | -0.248 | 10.584
-2.5 | 0.443 | 0.03788 | -0.251 | 11.687
-2 | 0.478 | 0.03744 | -0.254 | 12.764
-1.5 | 0.513 | 0.03715 | -0.256 | 13.819
-1 | 0.549 | 0.03702 | -0.259 | 14.824
-0.5 | 0.584 | 0.03705 | -0.261 | 15.773
0 | 0.652 | 0.03392 | -0.263 | 19.219
0.5 | 0.698 | 0.03602 | -0.269 | 19.365
1 | 0.733 | 0.03737 | -0.271 | 19.625
1.5 | 0.769 | 0.03877 | -0.273 | 19.832
2 | 0.804 | 0.0403 | -0.274 | 19.954
2.5 | 0.839 | 0.04191 | -0.276 | 20.028
3 | 0.874 | 0.04367 | -0.277 | 20.02
3.5 | 0.909 | 0.04564 | -0.278 | 19.921
4 | 0.944 | 0.04774 | -0.279 | 19.769
4.5 | 0.978 | 0.05015 | -0.279 | 19.504
5 | 1.012 | 0.05286 | -0.28 | 19.149
5.5 | 1.046 | 0.05582 | -0.28 | 18.741
6 | 1.08 | 0.0593 | -0.281 | 18.205
6.5 | 1.113 | 0.06326 | -0.281 | 17.59
7 | 1.145 | 0.06769 | -0.281 | 16.92
7.5 | 1.177 | 0.0727 | -0.281 | 16.19
8 | 1.207 | 0.07828 | -0.281 | 15.423
8.5 | 1.235 | 0.08492 | -0.279 | 14.544
9 | 1.218 | 0.09586 | -0.265 | 12.703
9.5 | 1.182 | 0.11517 | -0.24 | 10.263
10 | 1.133 | 0.14064 | -0.182 | 8.059
10.5 | 1.144 | 0.16453 | -0.146 | 6.95
11 | 1.168 | 0.27002 | -0.133 | 4.324
11.5 | 1.198 | 0.34106 | -0.144 | 3.512
12 | 1.227 | 0.3325 | -0.15 | 3.69
12.5 | 1.256 | 0.37749 | -0.155 | 3.328
13 | 1.286 | 0.41048 | -0.16 | 3.132
13.5 | 1.315 | 0.41068 | -0.164 | 3.202
14 | 1.344 | 0.43797 | -0.168 | 3.07
14.5 | 1.374 | 0.45124 | -0.172 | 3.045
15 | 1.404 | 0.47806 | -0.176 | 2.936
15.5 | 1.434 | 0.48436 | -0.18 | 2.96
16 | 1.461 | 0.50733 | -0.181 | 2.88
16.5 | 1.49 | 0.52461 | -0.184 | 2.841
17 | 1.52 | 0.52974 | -0.187 | 2.87
17.5 | 1.548 | 0.54938 | -0.187 | 2.817
18 | 1.577 | 0.55646 | -0.19 | 2.834
18.5 | 1.607 | 0.575 | -0.193 | 2.795
19 | 1.634 | 0.58683 | -0.194 | 2.784
19.5 | 1.664 | 0.59472 | -0.197 | 2.798
20 | 1.69 | 0.62149 | -0.21 | 2.72

## 10. Re 100k Mach 0.00 (1)
BIGFOIL.COM POLAR EXPORT
NACA6720
NACA6720 |  |  |  | Cl Max: | 1.6761 | at alpha= | 17.5 | deg
XFOIL ncrit=9 |  |  |  | L/D Max: | 45.6964 | at alpha= | 8 | deg
Re: | 100000 |  |  | Cd Min: | 0.02917 | at alpha= | 7 | deg
Mach: | 0 |  |  | Cl=0 at alpha= | -2.2939 | deg
|  |  |  | @ Cl=0.1, Cd= | 0.047965
|  |  |  | @ Cl=0.4, Cd= | 0.047808
|  |  |  | @ Cl=0.6, Cd= | 0.046576
alpha (deg) | Cl | Cd | Cm | Cl/Cd
-14.5 | -0.423 | 0.19442 | -0.0224 | -2.1757
-14 | -0.4372 | 0.18963 | -0.0245 | -2.3055
-13.5 | -0.4141 | 0.18463 | -0.0225 | -2.2429
-13 | -0.4562 | 0.18178 | -0.026 | -2.5096
-12.5 | -0.4099 | 0.17462 | -0.0225 | -2.3474
-12 | -0.4483 | 0.17192 | -0.0249 | -2.6076
-11.5 | -0.413 | 0.16442 | -0.0224 | -2.5119
-9.5 | -0.8743 | 0.06087 | -0.0677 | -14.3634
-9 | -0.8501 | 0.0542 | -0.0728 | -15.6845
-8.5 | -0.8082 | 0.04767 | -0.0808 | -16.9541
-8 | -0.7687 | 0.04689 | -0.0796 | -16.3937
-7.5 | -0.7215 | 0.04425 | -0.0828 | -16.3051
-7 | -0.6716 | 0.04243 | -0.0858 | -15.8284
-6.5 | -0.6288 | 0.04209 | -0.0857 | -14.9394
-6 | -0.5753 | 0.0419 | -0.088 | -13.7303
-5.5 | -0.499 | 0.04315 | -0.0942 | -11.5643
-5 | -0.4336 | 0.04375 | -0.0984 | -9.9109
-4.5 | -0.3677 | 0.04478 | -0.1025 | -8.2113
-4 | -0.2979 | 0.04603 | -0.1072 | -6.4719
-3.5 | -0.2126 | 0.04719 | -0.114 | -4.5052
-3 | -0.1097 | 0.04717 | -0.1221 | -2.3256
-2.5 | -0.0303 | 0.04759 | -0.1266 | -0.63669
-2 | 0.0432 | 0.04786 | -0.1301 | 0.90263
-1.5 | 0.1136 | 0.04799 | -0.1332 | 2.3672
-1 | 0.1815 | 0.04805 | -0.1358 | 3.7773
-0.5 | 0.2442 | 0.04805 | -0.1371 | 5.0822
0 | 0.3053 | 0.048 | -0.1378 | 6.3604
0.5 | 0.3644 | 0.0479 | -0.1381 | 7.6075
1 | 0.4221 | 0.04775 | -0.1381 | 8.8398
1.5 | 0.479 | 0.04754 | -0.1376 | 10.0757
2.5 | 0.5945 | 0.04671 | -0.1364 | 12.7275
3 | 0.6748 | 0.04476 | -0.1383 | 15.076
4 | 0.8201 | 0.04039 | -0.1392 | 20.3045
5 | 1.0007 | 0.03401 | -0.1457 | 29.4237
5.5 | 1.0811 | 0.03173 | -0.148 | 34.0719
6 | 1.1716 | 0.02957 | -0.1524 | 39.6212
6.5 | 1.2238 | 0.02924 | -0.151 | 41.8536
7 | 1.2595 | 0.02917 | -0.1469 | 43.1779
7.5 | 1.3322 | 0.02918 | -0.1503 | 45.6546
8 | 1.3846 | 0.0303 | -0.1506 | 45.6964
8.5 | 1.4233 | 0.03167 | -0.1486 | 44.9416
9 | 1.4718 | 0.0327 | -0.1478 | 45.0092
9.5 | 1.5023 | 0.03429 | -0.1443 | 43.8116
10 | 1.5226 | 0.03617 | -0.1393 | 42.0957
10.5 | 1.5468 | 0.03795 | -0.1349 | 40.7589
11 | 1.573 | 0.03973 | -0.1309 | 39.5922
11.5 | 1.593 | 0.04187 | -0.1263 | 38.0463
12 | 1.6011 | 0.04456 | -0.1203 | 35.9313
12.5 | 1.6098 | 0.0474 | -0.1148 | 33.962
13 | 1.6183 | 0.05044 | -0.1096 | 32.0837
13.5 | 1.6262 | 0.05372 | -0.1048 | 30.2718
14 | 1.6333 | 0.05722 | -0.1003 | 28.5442
14.5 | 1.6404 | 0.06092 | -0.0962 | 26.9271
15 | 1.649 | 0.06466 | -0.0925 | 25.5026
15.5 | 1.6624 | 0.06816 | -0.0895 | 24.3897
16 | 1.6584 | 0.07311 | -0.086 | 22.6836
16.5 | 1.648 | 0.07908 | -0.0829 | 20.8397
17 | 1.6558 | 0.08348 | -0.0808 | 19.8347
17.5 | 1.6761 | 0.08661 | -0.0793 | 19.3523
18 | 1.1409 | 0.1916 | -0.1283 | 5.9546
18.5 | 1.2195 | 0.17894 | -0.1186 | 6.8151
19 | 1.3144 | 0.16301 | -0.1074 | 8.0633
19.5 | 1.4333 | 0.1458 | -0.095 | 9.8306

## 11. Re 100k Mach 0.00 (2)
BIGFOIL.COM POLAR EXPORT
NACA6720
NACA6720 |  |  |  | Cl Max: | 2.087 | at alpha= | 20 | deg
JavaFoil+Calcfoil stall+Eppler ext transition |  |  |  | L/D Max: | 44.552 | at alpha= | -0.5 | deg
Re: | 100000 |  |  | Cd Min: | 0.02222 | at alpha= | 0 | deg
Mach: | 0 |  |  | Cl=0 at alpha= | -9.1552 | deg
|  |  |  | @ Cl=0.1, Cd= | 0.035812
|  |  |  | @ Cl=0.4, Cd= | 0.027254
|  |  |  | @ Cl=0.6, Cd= | 0.02476
alpha (deg) | Cl | Cd | Cm | Cl/Cd
-20 | -1.131 | 0.18413 | -0.12 | -6.14
-19.5 | -1.08 | 0.1755 | -0.122 | -6.153
-19 | -1.029 | 0.16709 | -0.124 | -6.158
-18.5 | -0.978 | 0.15867 | -0.127 | -6.166
-18 | -0.928 | 0.15052 | -0.129 | -6.163
-17.5 | -0.877 | 0.14287 | -0.132 | -6.136
-17 | -0.826 | 0.13534 | -0.135 | -6.101
-16.5 | -0.775 | 0.12769 | -0.138 | -6.069
-16 | -0.724 | 0.12027 | -0.141 | -6.021
-15.5 | -0.673 | 0.11293 | -0.145 | -5.963
-15 | -0.622 | 0.10605 | -0.149 | -5.868
-14.5 | -0.571 | 0.099 | -0.153 | -5.772
-14 | -0.52 | 0.09197 | -0.158 | -5.659
-13.5 | -0.469 | 0.08526 | -0.163 | -5.503
-13 | -0.418 | 0.07862 | -0.168 | -5.312
-12.5 | -0.366 | 0.07226 | -0.173 | -5.061
-12 | -0.313 | 0.06614 | -0.178 | -4.736
-11.5 | -0.26 | 0.06051 | -0.182 | -4.299
-11 | -0.206 | 0.05541 | -0.187 | -3.721
-10.5 | -0.151 | 0.05073 | -0.191 | -2.986
-10 | -0.096 | 0.0466 | -0.196 | -2.059
-9.5 | -0.04 | 0.04293 | -0.199 | -0.922
-9 | 0.018 | 0.03967 | -0.203 | 0.443
-8.5 | 0.076 | 0.03683 | -0.207 | 2.05
-8 | 0.134 | 0.03437 | -0.21 | 3.904
-7.5 | 0.194 | 0.03226 | -0.213 | 6
-7 | 0.253 | 0.03047 | -0.216 | 8.32
-6.5 | 0.314 | 0.02895 | -0.219 | 10.844
-6 | 0.375 | 0.02768 | -0.221 | 13.545
-5.5 | 0.436 | 0.02664 | -0.223 | 16.374
-5 | 0.498 | 0.02579 | -0.225 | 19.299
-4.5 | 0.559 | 0.02511 | -0.227 | 22.276
-4 | 0.621 | 0.02458 | -0.229 | 25.278
-3.5 | 0.683 | 0.02417 | -0.231 | 28.262
-3 | 0.745 | 0.02386 | -0.232 | 31.223
-2.5 | 0.806 | 0.02366 | -0.233 | 34.08
-2 | 0.867 | 0.02357 | -0.234 | 36.794
-1.5 | 0.928 | 0.02355 | -0.235 | 39.43
-1 | 0.989 | 0.02356 | -0.236 | 41.996
-0.5 | 1.051 | 0.02359 | -0.237 | 44.552
0 | 0.791 | 0.02222 | -0.238 | 35.584
0.5 | 0.832 | 0.02244 | -0.239 | 37.058
1 | 0.873 | 0.0227 | -0.239 | 38.445
1.5 | 0.928 | 0.02438 | -0.245 | 38.064
2 | 0.97 | 0.0254 | -0.246 | 38.174
2.5 | 1.011 | 0.02652 | -0.247 | 38.127
3 | 1.052 | 0.02759 | -0.248 | 38.132
3.5 | 1.093 | 0.02855 | -0.249 | 38.284
4 | 1.134 | 0.02848 | -0.262 | 39.819
4.5 | 1.175 | 0.02975 | -0.263 | 39.489
5 | 1.215 | 0.03097 | -0.263 | 39.243
5.5 | 1.256 | 0.03221 | -0.264 | 38.985
6 | 1.296 | 0.03358 | -0.264 | 38.592
6.5 | 1.336 | 0.03505 | -0.264 | 38.123
7 | 1.376 | 0.03665 | -0.265 | 37.552
7.5 | 1.416 | 0.03834 | -0.265 | 36.934
8 | 1.456 | 0.04021 | -0.265 | 36.209
8.5 | 1.496 | 0.04294 | -0.251 | 34.826
9 | 1.535 | 0.04505 | -0.251 | 34.069
9.5 | 1.574 | 0.04705 | -0.25 | 33.457
10 | 1.613 | 0.04915 | -0.25 | 32.821
10.5 | 1.652 | 0.05081 | -0.265 | 32.516
11 | 1.691 | 0.05312 | -0.265 | 31.827
11.5 | 1.729 | 0.05537 | -0.264 | 31.224
12 | 1.767 | 0.05772 | -0.264 | 30.614
12.5 | 1.805 | 0.06027 | -0.264 | 29.944
13 | 1.842 | 0.06301 | -0.263 | 29.225
13.5 | 1.878 | 0.06593 | -0.262 | 28.48
14 | 1.913 | 0.06929 | -0.262 | 27.607
14.5 | 1.946 | 0.07281 | -0.26 | 26.728
15 | 1.977 | 0.07689 | -0.259 | 25.707
15.5 | 1.961 | 0.08634 | -0.249 | 22.709
16 | 1.969 | 0.09524 | -0.243 | 20.679
16.5 | 1.983 | 0.10463 | -0.238 | 18.949
17 | 1.995 | 0.11543 | -0.232 | 17.285
17.5 | 2.008 | 0.12745 | -0.226 | 15.753
18 | 2.021 | 0.1406 | -0.22 | 14.371
18.5 | 2.034 | 0.15467 | -0.213 | 13.153
19 | 2.05 | 0.16925 | -0.205 | 12.111
19.5 | 2.067 | 0.18418 | -0.198 | 11.222
20 | 2.087 | 0.19898 | -0.191 | 10.488

## 12. Re 100k Mach 0.00 (3)
BIGFOIL.COM POLAR EXPORT
NACA6720
NACA6720 |  |  |  | Cl Max: | 1.7007 | at alpha= | 15.5 | deg
NF |  |  |  | L/D Max: | 47.2189 | at alpha= | 8 | deg
Re: | 100000 |  |  | Cd Min: | 0.029564 | at alpha= | 7.5 | deg
Mach: | 0 |  |  | Cl=0 at alpha= | -2.2313 | deg
|  |  |  | @ Cl=0.1, Cd= | 0.050999
|  |  |  | @ Cl=0.4, Cd= | 0.048919
|  |  |  | @ Cl=0.6, Cd= | 0.047181
alpha (deg) | Cl | Cd | Cm | Cl/Cd
-20 | -0.50354 | 0.23815 | -0.016985 | -2.1144
-19.5 | -0.4942 | 0.23385 | -0.018218 | -2.1133
-19 | -0.4843 | 0.22949 | -0.019499 | -2.1103
-18.5 | -0.47394 | 0.22509 | -0.020816 | -2.1056
-18 | -0.46329 | 0.22067 | -0.022148 | -2.0995
-17.5 | -0.45255 | 0.21625 | -0.023466 | -2.0927
-17 | -0.44198 | 0.21186 | -0.02473 | -2.0862
-16.5 | -0.43186 | 0.20753 | -0.025897 | -2.081
-16 | -0.42247 | 0.20326 | -0.026919 | -2.0784
-15.5 | -0.41409 | 0.19908 | -0.027754 | -2.08
-15 | -0.40695 | 0.19499 | -0.028361 | -2.087
-14.5 | -0.40126 | 0.19098 | -0.028707 | -2.101
-14 | -0.39713 | 0.18706 | -0.028763 | -2.123
-13.5 | -0.39465 | 0.18321 | -0.0285 | -2.154
-13 | -0.3938 | 0.17944 | -0.027867 | -2.1946
-12.5 | -0.39457 | 0.1758 | -0.026766 | -2.2444
-12 | -0.39691 | 0.17251 | -0.025003 | -2.3008
-11.5 | -0.40062 | 0.17013 | -0.022324 | -2.3548
-11 | -0.40532 | 0.16959 | -0.019028 | -2.39
-10.5 | -0.42007 | 0.1685 | -0.018282 | -2.4929
-10 | -0.52011 | 0.14526 | -0.027445 | -3.5806
-9.5 | -0.75868 | 0.09244 | -0.047095 | -8.2072
-9 | -0.86542 | 0.063386 | -0.061214 | -13.6531
-8.5 | -0.83102 | 0.054863 | -0.066762 | -15.1471
-8 | -0.7823 | 0.050502 | -0.071027 | -15.4904
-7.5 | -0.72871 | 0.047555 | -0.075643 | -15.3235
-7 | -0.66696 | 0.045654 | -0.080441 | -14.6092
-6.5 | -0.60016 | 0.044391 | -0.085199 | -13.5198
-6 | -0.53129 | 0.043614 | -0.089947 | -12.1816
-5.5 | -0.46122 | 0.04336 | -0.094779 | -10.637
-5 | -0.38996 | 0.043678 | -0.099711 | -8.9281
-4.5 | -0.31795 | 0.044538 | -0.10469 | -7.1388
-4 | -0.2462 | 0.045762 | -0.10955 | -5.38
-3.5 | -0.17564 | 0.047104 | -0.11415 | -3.7289
-3 | -0.10631 | 0.048397 | -0.11852 | -2.1965
-2.5 | -0.037316 | 0.049546 | -0.12274 | -0.75316
-2 | 0.032116 | 0.050452 | -0.12684 | 0.63656
-1.5 | 0.10184 | 0.051013 | -0.13068 | 1.9963
-1 | 0.17085 | 0.051136 | -0.13404 | 3.3412
-0.5 | 0.23842 | 0.050787 | -0.13672 | 4.6944
0 | 0.30489 | 0.050079 | -0.13882 | 6.0881
0.5 | 0.37127 | 0.049242 | -0.14057 | 7.5398
1 | 0.43813 | 0.048491 | -0.1422 | 9.0353
1.5 | 0.50505 | 0.047905 | -0.1437 | 10.5428
2 | 0.57113 | 0.047421 | -0.14496 | 12.0439
2.5 | 0.63582 | 0.046884 | -0.14585 | 13.5616
3 | 0.6998 | 0.046099 | -0.14634 | 15.1806
3.5 | 0.76537 | 0.044865 | -0.14649 | 17.0592
4 | 0.83577 | 0.043041 | -0.14645 | 19.4179
4.5 | 0.91365 | 0.040632 | -0.14646 | 22.486
5 | 0.99912 | 0.037848 | -0.14681 | 26.3982
5.5 | 1.0887 | 0.035055 | -0.14773 | 31.0574
6 | 1.1762 | 0.032638 | -0.14928 | 36.0376
6.5 | 1.2549 | 0.030861 | -0.15118 | 40.6632
7 | 1.3208 | 0.029835 | -0.1528 | 44.2685
7.5 | 1.3734 | 0.029564 | -0.15345 | 46.4543
8 | 1.4153 | 0.029974 | -0.15272 | 47.2189
8.5 | 1.4503 | 0.030937 | -0.15064 | 46.8789
9 | 1.4811 | 0.032315 | -0.14753 | 45.8346
9.5 | 1.5094 | 0.033998 | -0.14375 | 44.3963
10 | 1.5357 | 0.035918 | -0.1396 | 42.7551
10.5 | 1.5602 | 0.038027 | -0.13535 | 41.0294
11 | 1.5834 | 0.040295 | -0.13115 | 39.2941
11.5 | 1.6053 | 0.042712 | -0.12708 | 37.5844
12 | 1.6261 | 0.045289 | -0.12311 | 35.9041
12.5 | 1.6453 | 0.048048 | -0.11922 | 34.2427
13 | 1.6624 | 0.051008 | -0.1154 | 32.5904
13.5 | 1.6767 | 0.054186 | -0.11163 | 30.9431
14 | 1.6876 | 0.0576 | -0.10792 | 29.2992
14.5 | 1.695 | 0.06129 | -0.10434 | 27.6561
15 | 1.6992 | 0.065315 | -0.10095 | 26.0152
15.5 | 1.7007 | 0.069727 | -0.09778 | 24.3902
16 | 1.7004 | 0.074555 | -0.094858 | 22.8068
16.5 | 1.6991 | 0.079793 | -0.092218 | 21.2934
17 | 1.6974 | 0.085415 | -0.089948 | 19.873
17.5 | 1.6959 | 0.091358 | -0.088215 | 18.5636
18 | 1.6948 | 0.097428 | -0.087282 | 17.3949
18.5 | 1.694 | 0.10303 | -0.087486 | 16.4413
19 | 1.6931 | 0.10705 | -0.089224 | 15.8162
19.5 | 1.6867 | 0.10982 | -0.093259 | 15.3584
20 | 1.6469 | 0.11811 | -0.10155 | 13.9433

## 13. Re 100k Mach 0.10 (1)
BIGFOIL.COM POLAR EXPORT
NACA6720
NACA6720 |  |  |  | Cl Max: | 1.6625 | at alpha= | 16 | deg
XFOIL ncrit=9 |  |  |  | L/D Max: | 45.8103 | at alpha= | 7.5 | deg
Re: | 100000 |  |  | Cd Min: | 0.02931 | at alpha= | 7.5 | deg
Mach: | 0.1 |  |  | Cl=0 at alpha= | -2.3095 | deg
|  |  |  | @ Cl=0.1, Cd= | 0.048138
|  |  |  | @ Cl=0.4, Cd= | 0.047797
|  |  |  | @ Cl=0.6, Cd= | 0.046071
alpha (deg) | Cl | Cd | Cm | Cl/Cd
-14 | -0.4373 | 0.19051 | -0.0246 | -2.2954
-13.5 | -0.4132 | 0.18536 | -0.0226 | -2.2292
-13 | -0.4577 | 0.18301 | -0.0262 | -2.501
-12.5 | -0.409 | 0.17534 | -0.0226 | -2.3326
-12 | -0.4376 | 0.17235 | -0.0245 | -2.539
-11.5 | -0.4122 | 0.16517 | -0.0226 | -2.4956
-11 | -0.4015 | 0.161 | -0.0212 | -2.4938
-10.5 | -0.4213 | 0.1551 | -0.0219 | -2.7163
-10 | -0.3995 | 0.15083 | -0.0195 | -2.6487
-9 | -0.8557 | 0.056 | -0.0716 | -15.2804
-8.5 | -0.8197 | 0.05119 | -0.076 | -16.0129
-8 | -0.7786 | 0.04823 | -0.0782 | -16.1435
-7.5 | -0.73 | 0.04487 | -0.0827 | -16.2692
-7 | -0.6838 | 0.0436 | -0.0842 | -15.6835
-6.5 | -0.6394 | 0.04282 | -0.0847 | -14.9323
-6 | -0.5816 | 0.04243 | -0.0881 | -13.7073
-5.5 | -0.506 | 0.04355 | -0.0941 | -11.6188
-5 | -0.4373 | 0.04422 | -0.0989 | -9.8892
-4.5 | -0.3708 | 0.04515 | -0.1031 | -8.2126
-4 | -0.2995 | 0.04641 | -0.1079 | -6.4534
-3.5 | -0.209 | 0.04736 | -0.1151 | -4.413
-3 | -0.1081 | 0.04738 | -0.1232 | -2.2816
-2.5 | -0.028 | 0.0478 | -0.1277 | -0.58577
-2 | 0.0455 | 0.04806 | -0.1311 | 0.94673
-1.5 | 0.1155 | 0.04816 | -0.1339 | 2.3983
-1 | 0.1833 | 0.04817 | -0.1364 | 3.8053
-0.5 | 0.2483 | 0.04813 | -0.1382 | 5.1589
0 | 0.3095 | 0.04803 | -0.1389 | 6.4439
0.5 | 0.3685 | 0.04789 | -0.1391 | 7.6947
1 | 0.4261 | 0.04772 | -0.1389 | 8.9292
1.5 | 0.4826 | 0.04751 | -0.1383 | 10.1579
2 | 0.5384 | 0.04723 | -0.1375 | 11.3995
3 | 0.6798 | 0.04457 | -0.1387 | 15.2524
3.5 | 0.7381 | 0.04384 | -0.1381 | 16.8362
4 | 0.8287 | 0.04007 | -0.14 | 20.6813
5.5 | 1.0997 | 0.03124 | -0.1502 | 35.2017
6 | 1.1622 | 0.03044 | -0.1504 | 38.18
6.5 | 1.2133 | 0.03014 | -0.1487 | 40.2555
7 | 1.265 | 0.02949 | -0.1469 | 42.8959
7.5 | 1.3427 | 0.02931 | -0.1509 | 45.8103
8 | 1.3758 | 0.03097 | -0.1482 | 44.4236
8.5 | 1.4272 | 0.032 | -0.148 | 44.6
9 | 1.4733 | 0.03319 | -0.1468 | 44.3899
9.5 | 1.4939 | 0.03509 | -0.1418 | 42.5734
10 | 1.5211 | 0.03679 | -0.1377 | 41.3455
10.5 | 1.5517 | 0.03841 | -0.1342 | 40.3983
11 | 1.5726 | 0.04048 | -0.1294 | 38.8488
11.5 | 1.5822 | 0.04306 | -0.1234 | 36.7441
12 | 1.5929 | 0.04575 | -0.1179 | 34.8175
12.5 | 1.6032 | 0.04862 | -0.1127 | 32.9741
13 | 1.6124 | 0.05173 | -0.1077 | 31.1695
13.5 | 1.6201 | 0.05512 | -0.1029 | 29.3922
14 | 1.6259 | 0.05884 | -0.0984 | 27.6326
14.5 | 1.6306 | 0.06285 | -0.0942 | 25.9443
15 | 1.6357 | 0.06701 | -0.0905 | 24.4098
15.5 | 1.6447 | 0.071 | -0.0874 | 23.1648
16 | 1.6625 | 0.07434 | -0.0851 | 22.3635
16.5 | 1.6377 | 0.08163 | -0.0817 | 20.0625
17 | 1.6345 | 0.08731 | -0.0798 | 18.7207
17.5 | 1.6603 | 0.09001 | -0.0784 | 18.4457
18 | 1.6087 | 0.10144 | -0.0781 | 15.8586
18.5 | 1.6281 | 0.10482 | -0.0774 | 15.5323
19 | 1.5435 | 0.12248 | -0.0826 | 12.6021
19.5 | 1.4865 | 0.13807 | -0.0897 | 10.7663

## 14. Re 100k Mach 0.10 (2)
BIGFOIL.COM POLAR EXPORT
NACA6720
NACA6720 |  |  |  | Cl Max: | 2.037 | at alpha= | 20 | deg
JavaFoil+Calcfoil stall+Eppler ext transition |  |  |  | L/D Max: | 44.548 | at alpha= | -0.5 | deg
Re: | 100000 |  |  | Cd Min: | 0.02232 | at alpha= | 0 | deg
Mach: | 0.1 |  |  | Cl=0 at alpha= | -9.1552 | deg
|  |  |  | @ Cl=0.1, Cd= | 0.036189
|  |  |  | @ Cl=0.4, Cd= | 0.02747
|  |  |  | @ Cl=0.6, Cd= | 0.024917
alpha (deg) | Cl | Cd | Cm | Cl/Cd
-20 | -1.136 | 0.18623 | -0.12 | -6.099
-19.5 | -1.085 | 0.17754 | -0.122 | -6.11
-19 | -1.034 | 0.16892 | -0.124 | -6.12
-18.5 | -0.983 | 0.16036 | -0.127 | -6.129
-18 | -0.932 | 0.15233 | -0.129 | -6.115
-17.5 | -0.881 | 0.14442 | -0.132 | -6.098
-17 | -0.829 | 0.1367 | -0.134 | -6.067
-16.5 | -0.778 | 0.12922 | -0.137 | -6.021
-16 | -0.727 | 0.12178 | -0.141 | -5.97
-15.5 | -0.676 | 0.11433 | -0.145 | -5.913
-15 | -0.625 | 0.10733 | -0.149 | -5.821
-14.5 | -0.574 | 0.10013 | -0.153 | -5.729
-14 | -0.522 | 0.09327 | -0.157 | -5.6
-13.5 | -0.471 | 0.0863 | -0.162 | -5.457
-13 | -0.419 | 0.07959 | -0.167 | -5.267
-12.5 | -0.367 | 0.0732 | -0.172 | -5.014
-12 | -0.314 | 0.06703 | -0.178 | -4.69
-11.5 | -0.261 | 0.06133 | -0.183 | -4.257
-11 | -0.207 | 0.05615 | -0.187 | -3.685
-10.5 | -0.152 | 0.05138 | -0.192 | -2.959
-10 | -0.096 | 0.04717 | -0.196 | -2.041
-9.5 | -0.04 | 0.04341 | -0.2 | -0.915
-9 | 0.018 | 0.04009 | -0.204 | 0.44
-8.5 | 0.076 | 0.03721 | -0.207 | 2.037
-8 | 0.135 | 0.0347 | -0.211 | 3.882
-7.5 | 0.194 | 0.03254 | -0.214 | 5.972
-7 | 0.255 | 0.03072 | -0.217 | 8.285
-6.5 | 0.315 | 0.02917 | -0.219 | 10.809
-6 | 0.376 | 0.02788 | -0.222 | 13.501
-5.5 | 0.438 | 0.02682 | -0.224 | 16.334
-5 | 0.5 | 0.02596 | -0.226 | 19.256
-4.5 | 0.562 | 0.02526 | -0.228 | 22.248
-4 | 0.624 | 0.0247 | -0.23 | 25.265
-3.5 | 0.686 | 0.02429 | -0.232 | 28.249
-3 | 0.748 | 0.02397 | -0.233 | 31.222
-2.5 | 0.81 | 0.02375 | -0.234 | 34.116
-2 | 0.872 | 0.02367 | -0.235 | 36.826
-1.5 | 0.933 | 0.02364 | -0.236 | 39.46
-1 | 0.994 | 0.02366 | -0.237 | 42.013
-0.5 | 1.056 | 0.0237 | -0.238 | 44.548
0 | 0.775 | 0.02232 | -0.239 | 34.723
0.5 | 0.815 | 0.02255 | -0.24 | 36.149
1 | 0.855 | 0.02281 | -0.241 | 37.481
1.5 | 0.909 | 0.02457 | -0.246 | 37
2 | 0.95 | 0.0256 | -0.247 | 37.113
2.5 | 0.99 | 0.02671 | -0.248 | 37.082
3 | 1.031 | 0.02767 | -0.249 | 37.24
3.5 | 1.071 | 0.02878 | -0.25 | 37.197
4 | 1.11 | 0.02993 | -0.251 | 37.102
4.5 | 1.15 | 0.03002 | -0.264 | 38.31
5 | 1.19 | 0.03123 | -0.265 | 38.092
5.5 | 1.229 | 0.03251 | -0.265 | 37.818
6 | 1.269 | 0.03393 | -0.265 | 37.394
6.5 | 1.308 | 0.03544 | -0.266 | 36.907
7 | 1.347 | 0.03709 | -0.266 | 36.322
7.5 | 1.386 | 0.0397 | -0.253 | 34.916
8 | 1.425 | 0.04148 | -0.252 | 34.356
8.5 | 1.464 | 0.0435 | -0.252 | 33.643
9 | 1.502 | 0.04555 | -0.251 | 32.981
9.5 | 1.541 | 0.04773 | -0.251 | 32.277
10 | 1.579 | 0.04993 | -0.251 | 31.62
10.5 | 1.617 | 0.05215 | -0.251 | 31.001
11 | 1.655 | 0.05436 | -0.251 | 30.437
11.5 | 1.692 | 0.05624 | -0.266 | 30.085
12 | 1.729 | 0.05876 | -0.265 | 29.431
12.5 | 1.766 | 0.06135 | -0.265 | 28.784
13 | 1.802 | 0.06423 | -0.264 | 28.055
13.5 | 1.837 | 0.0673 | -0.264 | 27.301
14 | 1.871 | 0.07083 | -0.263 | 26.416
14.5 | 1.903 | 0.07469 | -0.261 | 25.476
15 | 1.93 | 0.0794 | -0.259 | 24.308
15.5 | 1.907 | 0.09035 | -0.248 | 21.105
16 | 1.918 | 0.09954 | -0.242 | 19.265
16.5 | 1.929 | 0.10995 | -0.236 | 17.546
17 | 1.942 | 0.12133 | -0.23 | 16.008
17.5 | 1.954 | 0.1343 | -0.223 | 14.546
18 | 1.966 | 0.14848 | -0.216 | 13.239
18.5 | 1.979 | 0.1635 | -0.208 | 12.103
19 | 1.994 | 0.17878 | -0.2 | 11.153
19.5 | 2.014 | 0.19362 | -0.193 | 10.4
20 | 2.037 | 0.20772 | -0.187 | 9.806

## 15. Re 100k Mach 0.25 (1)
BIGFOIL.COM POLAR EXPORT
NACA6720
NACA6720 |  |  |  | Cl Max: | 1.5941 | at alpha= | 15 | deg
XFOIL ncrit=9 |  |  |  | L/D Max: | 41.5628 | at alpha= | 7.5 | deg
Re: | 100000 |  |  | Cd Min: | 0.03193 | at alpha= | 7.5 | deg
Mach: | 0.25 |  |  | Cl=0 at alpha= | -2.1678 | deg
|  |  |  | @ Cl=0.1, Cd= | 0.048716
|  |  |  | @ Cl=0.4, Cd= | 0.048725
|  |  |  | @ Cl=0.6, Cd= | 0.046582
alpha (deg) | Cl | Cd | Cm | Cl/Cd
-12.5 | -0.4047 | 0.1793 | -0.0232 | -2.2571
-12 | -0.4036 | 0.17517 | -0.0231 | -2.304
-11.5 | -0.4087 | 0.16934 | -0.0234 | -2.4135
-11 | -0.3902 | 0.16482 | -0.0214 | -2.3674
-10.5 | -0.4196 | 0.15971 | -0.0229 | -2.6273
-10 | -0.3894 | 0.15467 | -0.02 | -2.5176
-9.5 | -0.4574 | 0.15055 | -0.0227 | -3.0382
-8.5 | -0.4807 | 0.12689 | -0.0251 | -3.7883
-8 | -0.4531 | 0.12586 | -0.0205 | -3.6
-7.5 | -0.7844 | 0.05522 | -0.0697 | -14.205
-7 | -0.7369 | 0.04876 | -0.0791 | -15.1128
-6.5 | -0.6952 | 0.04805 | -0.0783 | -14.4683
-6 | -0.6189 | 0.04693 | -0.0863 | -13.1877
-5.5 | -0.5497 | 0.04638 | -0.092 | -11.8521
-5 | -0.4736 | 0.04703 | -0.0981 | -10.0702
-4.5 | -0.3917 | 0.04814 | -0.1049 | -8.1367
-4 | -0.3243 | 0.04809 | -0.1088 | -6.7436
-3.5 | -0.203 | 0.04818 | -0.12 | -4.2134
-3 | -0.1269 | 0.04826 | -0.1238 | -2.6295
-2.5 | -0.0495 | 0.04848 | -0.1278 | -1.021
-2 | 0.025 | 0.04863 | -0.1313 | 0.51409
-1 | 0.1644 | 0.04879 | -0.1363 | 3.3695
-0.5 | 0.2292 | 0.04886 | -0.1375 | 4.691
0 | 0.2926 | 0.04887 | -0.1383 | 5.9873
0.5 | 0.3547 | 0.0488 | -0.1388 | 7.2684
1 | 0.4153 | 0.0487 | -0.1389 | 8.5277
2.5 | 0.6229 | 0.04632 | -0.1407 | 13.4478
3 | 0.6775 | 0.04591 | -0.1389 | 14.7571
4 | 0.8312 | 0.04155 | -0.1397 | 20.0048
6 | 1.1486 | 0.03363 | -0.1455 | 34.154
6.5 | 1.2118 | 0.03291 | -0.1451 | 36.8216
7 | 1.2715 | 0.03218 | -0.144 | 39.5121
7.5 | 1.3271 | 0.03193 | -0.143 | 41.5628
8 | 1.3597 | 0.03391 | -0.1401 | 40.0973
8.5 | 1.4151 | 0.03499 | -0.14 | 40.443
9 | 1.459 | 0.03645 | -0.1382 | 40.0274
9.5 | 1.4775 | 0.03879 | -0.1328 | 38.0897
10 | 1.5039 | 0.04082 | -0.1285 | 36.8422
10.5 | 1.5367 | 0.04262 | -0.1251 | 36.0558
11 | 1.5524 | 0.04528 | -0.1197 | 34.2845
11.5 | 1.5581 | 0.04855 | -0.1136 | 32.0927
12 | 1.5648 | 0.052 | -0.108 | 30.0923
12.5 | 1.5708 | 0.05571 | -0.1028 | 28.196
13 | 1.5752 | 0.05977 | -0.098 | 26.3544
13.5 | 1.5778 | 0.0642 | -0.0936 | 24.5763
14 | 1.5795 | 0.06894 | -0.0896 | 22.9112
14.5 | 1.5835 | 0.07369 | -0.0863 | 21.4887
15 | 1.5941 | 0.07798 | -0.0836 | 20.4424
15.5 | 1.5631 | 0.08661 | -0.0811 | 18.0476
16 | 1.5401 | 0.09514 | -0.0801 | 16.1877
16.5 | 1.5537 | 0.09953 | -0.079 | 15.6104
17.5 | 1.3403 | 0.14574 | -0.0983 | 9.1965
18 | 1.1473 | 0.20204 | -0.1356 | 5.6786
18.5 | 1.0966 | 0.22933 | -0.1554 | 4.7818
19 | 1.1281 | 0.23502 | -0.1559 | 4.8
20 | 1.1217 | 0.25658 | -0.1743 | 4.3717

## 16. Re 100k Mach 0.25 (2)
BIGFOIL.COM POLAR EXPORT
NACA6720
NACA6720 |  |  |  | Cl Max: | 1.654 | at alpha= | 20 | deg
JavaFoil+Calcfoil stall+Eppler ext transition |  |  |  | L/D Max: | 44.543 | at alpha= | -0.5 | deg
Re: | 100000 |  |  | Cd Min: | 0.02288 | at alpha= | 0 | deg
Mach: | 0.25 |  |  | Cl=0 at alpha= | -9.1525 | deg
|  |  |  | @ Cl=0.1, Cd= | 0.038276
|  |  |  | @ Cl=0.4, Cd= | 0.028709
|  |  |  | @ Cl=0.6, Cd= | 0.025818
alpha (deg) | Cl | Cd | Cm | Cl/Cd
-20 | -1.164 | 0.20236 | -0.118 | -5.751
-19.5 | -1.112 | 0.1919 | -0.12 | -5.793
-19 | -1.059 | 0.18185 | -0.122 | -5.825
-18.5 | -1.007 | 0.17207 | -0.124 | -5.85
-18 | -0.954 | 0.16271 | -0.127 | -5.864
-17.5 | -0.902 | 0.15411 | -0.13 | -5.85
-17 | -0.849 | 0.14549 | -0.133 | -5.836
-16.5 | -0.796 | 0.13739 | -0.136 | -5.797
-16 | -0.744 | 0.1295 | -0.139 | -5.743
-15.5 | -0.691 | 0.12166 | -0.143 | -5.681
-15 | -0.639 | 0.1142 | -0.147 | -5.591
-14.5 | -0.586 | 0.10674 | -0.151 | -5.489
-14 | -0.533 | 0.09948 | -0.156 | -5.361
-13.5 | -0.48 | 0.0924 | -0.161 | -5.2
-13 | -0.427 | 0.08548 | -0.166 | -5
-12.5 | -0.374 | 0.07872 | -0.171 | -4.753
-12 | -0.32 | 0.07217 | -0.177 | -4.439
-11.5 | -0.266 | 0.06592 | -0.183 | -4.036
-11 | -0.211 | 0.0602 | -0.188 | -3.504
-10.5 | -0.155 | 0.05499 | -0.193 | -2.819
-10 | -0.098 | 0.05034 | -0.198 | -1.951
-9.5 | -0.041 | 0.04614 | -0.202 | -0.879
-9 | 0.018 | 0.04251 | -0.206 | 0.424
-8.5 | 0.077 | 0.03932 | -0.21 | 1.969
-8 | 0.138 | 0.03655 | -0.214 | 3.765
-7.5 | 0.199 | 0.03417 | -0.217 | 5.809
-7 | 0.26 | 0.03214 | -0.221 | 8.094
-6.5 | 0.322 | 0.03042 | -0.224 | 10.598
-6 | 0.385 | 0.02899 | -0.226 | 13.283
-5.5 | 0.448 | 0.02781 | -0.229 | 16.117
-5 | 0.512 | 0.02684 | -0.231 | 19.067
-4.5 | 0.575 | 0.02606 | -0.233 | 22.08
-4 | 0.639 | 0.02544 | -0.235 | 25.128
-3.5 | 0.703 | 0.02496 | -0.237 | 28.173
-3 | 0.767 | 0.02462 | -0.238 | 31.163
-2.5 | 0.831 | 0.02438 | -0.24 | 34.093
-2 | 0.895 | 0.02421 | -0.241 | 36.954
-1.5 | 0.958 | 0.0242 | -0.242 | 39.584
-1 | 1.021 | 0.02424 | -0.243 | 42.114
-0.5 | 1.084 | 0.02433 | -0.244 | 44.543
0 | 0.637 | 0.02288 | -0.245 | 27.835
0.5 | 0.669 | 0.02314 | -0.246 | 28.902
1 | 0.7 | 0.02343 | -0.246 | 29.886
1.5 | 0.744 | 0.02588 | -0.252 | 28.73
2 | 0.776 | 0.02642 | -0.253 | 29.357
2.5 | 0.807 | 0.02744 | -0.253 | 29.432
3 | 0.839 | 0.02874 | -0.254 | 29.196
3.5 | 0.871 | 0.02985 | -0.255 | 29.171
4 | 0.902 | 0.03115 | -0.256 | 28.958
4.5 | 0.934 | 0.0324 | -0.256 | 28.815
5 | 0.965 | 0.03374 | -0.257 | 28.598
5.5 | 0.996 | 0.03519 | -0.257 | 28.305
6 | 1.027 | 0.03674 | -0.257 | 27.96
6.5 | 1.058 | 0.03834 | -0.257 | 27.611
7 | 1.09 | 0.04023 | -0.257 | 27.087
7.5 | 1.121 | 0.04224 | -0.257 | 26.53
8 | 1.152 | 0.04453 | -0.257 | 25.865
8.5 | 1.183 | 0.04671 | -0.257 | 25.322
9 | 1.214 | 0.0491 | -0.257 | 24.722
9.5 | 1.245 | 0.05162 | -0.257 | 24.115
10 | 1.276 | 0.05416 | -0.257 | 23.555
10.5 | 1.307 | 0.05674 | -0.256 | 23.028
11 | 1.337 | 0.05945 | -0.256 | 22.494
11.5 | 1.368 | 0.06242 | -0.256 | 21.912
12 | 1.398 | 0.06558 | -0.255 | 21.319
12.5 | 1.428 | 0.06899 | -0.255 | 20.692
13 | 1.456 | 0.07277 | -0.254 | 20.01
13.5 | 1.483 | 0.07677 | -0.268 | 19.314
14 | 1.479 | 0.085 | -0.26 | 17.406
14.5 | 1.481 | 0.09496 | -0.252 | 15.592
15 | 1.488 | 0.10585 | -0.245 | 14.059
15.5 | 1.496 | 0.11849 | -0.237 | 12.624
16 | 1.503 | 0.13309 | -0.228 | 11.291
16.5 | 1.51 | 0.14937 | -0.218 | 10.109
17 | 1.518 | 0.16711 | -0.206 | 9.083
17.5 | 1.531 | 0.18406 | -0.195 | 8.318
18 | 1.55 | 0.1997 | -0.185 | 7.762
18.5 | 1.573 | 0.2149 | -0.177 | 7.318
19 | 1.598 | 0.22996 | -0.17 | 6.948
19.5 | 1.626 | 0.24485 | -0.164 | 6.639
20 | 1.654 | 0.26018 | -0.159 | 6.359

## 17. Re 100k Mach 0.50 (1)
BIGFOIL.COM POLAR EXPORT
NACA6720
NACA6720 |  |  |  | Cl Max: | 0.7521 | at alpha= | 4 | deg
XFOIL ncrit=9 |  |  |  | L/D Max: | 13.6671 | at alpha= | 4 | deg
Re: | 100000 |  |  | Cd Min: | 0.05276 | at alpha= | 2.5 | deg
Mach: | 0.5 |  |  | Cl=0 at alpha= | -1.5614 | deg
|  |  |  | @ Cl=0.1, Cd= | 0.052904
|  |  |  | @ Cl=0.4, Cd= | 0.053607
|  |  |  | @ Cl=0.6, Cd= | 0.052849
alpha (deg) | Cl | Cd | Cm | Cl/Cd
-11.5 | -0.3124 | 0.17616 | -0.0235 | -1.7734
-11 | -0.2829 | 0.16924 | -0.0203 | -1.6716
-10.5 | -0.3098 | 0.16956 | -0.0211 | -1.8271
-10 | -0.294 | 0.16341 | -0.0189 | -1.7992
-9.5 | -0.2901 | 0.16058 | -0.017 | -1.8066
-8.5 | -0.266 | 0.15324 | -0.0227 | -1.7358
-8 | -0.2825 | 0.14964 | -0.0278 | -1.8879
-7.5 | -0.4337 | 0.13809 | -0.0228 | -3.1407
-7 | -0.4378 | 0.13148 | -0.0233 | -3.3298
-6.5 | -0.4415 | 0.12244 | -0.0302 | -3.6058
-6 | -0.3975 | 0.11957 | -0.0324 | -3.3244
-5 | -0.4287 | 0.09736 | -0.0483 | -4.4032
-4.5 | -0.431 | 0.08679 | -0.0571 | -4.966
-4 | -0.4111 | 0.0615 | -0.0998 | -6.6846
-3 | -0.2472 | 0.05558 | -0.1163 | -4.4476
-2.5 | -0.1613 | 0.0543 | -0.1225 | -2.9705
-2 | -0.0693 | 0.0532 | -0.1302 | -1.3026
-1.5 | 0.0097 | 0.05291 | -0.1334 | 0.18333
-1 | 0.0847 | 0.05289 | -0.1353 | 1.6014
-0.5 | 0.1589 | 0.05296 | -0.1372 | 3.0004
0 | 0.2323 | 0.05305 | -0.139 | 4.3789
0.5 | 0.3082 | 0.05314 | -0.1414 | 5.7998
1 | 0.3737 | 0.05343 | -0.1411 | 6.9942
2 | 0.5003 | 0.05428 | -0.1393 | 9.217
2.5 | 0.5922 | 0.05276 | -0.1403 | 11.2244
3 | 0.6476 | 0.05339 | -0.1381 | 12.1296
4 | 0.7521 | 0.05503 | -0.1329 | 13.6671

## 18. Re 100k Mach 0.50 (2)
BIGFOIL.COM POLAR EXPORT
NACA6720
NACA6720 |  |  |  | Cl Max: | 1.69 | at alpha= | 20 | deg
JavaFoil+Calcfoil stall+Eppler ext transition |  |  |  | L/D Max: | 25.414 | at alpha= | 0 | deg
Re: | 100000 |  |  | Cd Min: | 0.02571 | at alpha= | 0 | deg
Mach: | 0.5 |  |  | Cl=0 at alpha= | -9.1562 | deg
|  |  |  | @ Cl=0.1, Cd= | 0.042823
|  |  |  | @ Cl=0.4, Cd= | 0.028173
|  |  |  | @ Cl=0.6, Cd= | 0.027205
alpha (deg) | Cl | Cd | Cm | Cl/Cd
-20 | -0.647 | 0.37682 | -0.142 | -1.718
-19.5 | -0.618 | 0.37246 | -0.143 | -1.659
-19 | -0.587 | 0.35535 | -0.141 | -1.653
-18.5 | -0.558 | 0.35345 | -0.141 | -1.578
-18 | -0.528 | 0.33273 | -0.139 | -1.586
-17.5 | -0.497 | 0.32485 | -0.136 | -1.531
-17 | -0.468 | 0.31427 | -0.137 | -1.488
-16.5 | -0.437 | 0.30468 | -0.134 | -1.436
-16 | -0.407 | 0.28474 | -0.131 | -1.431
-15.5 | -0.377 | 0.2604 | -0.127 | -1.449
-15 | -0.347 | 0.2516 | -0.123 | -1.38
-14.5 | -0.317 | 0.2027 | -0.118 | -1.565
-14 | -0.289 | 0.14531 | -0.133 | -1.987
-13.5 | -0.26 | 0.12884 | -0.141 | -2.016
-13 | -0.231 | 0.11677 | -0.149 | -1.975
-12.5 | -0.201 | 0.10676 | -0.157 | -1.886
-12 | -0.172 | 0.09775 | -0.164 | -1.76
-11.5 | -0.143 | 0.0893 | -0.173 | -1.597
-11 | -0.113 | 0.08124 | -0.182 | -1.392
-10.5 | -0.083 | 0.07377 | -0.191 | -1.126
-10 | -0.053 | 0.06656 | -0.199 | -0.792
-9.5 | -0.022 | 0.0602 | -0.207 | -0.362
-9 | 0.01 | 0.05457 | -0.214 | 0.178
-8.5 | 0.042 | 0.04968 | -0.221 | 0.841
-8 | 0.074 | 0.04553 | -0.226 | 1.634
-7.5 | 0.108 | 0.04199 | -0.231 | 2.56
-7 | 0.141 | 0.039 | -0.236 | 3.617
-6.5 | 0.175 | 0.03648 | -0.24 | 4.798
-6 | 0.209 | 0.03437 | -0.244 | 6.09
-5.5 | 0.244 | 0.03263 | -0.248 | 7.475
-5 | 0.279 | 0.0312 | -0.251 | 8.936
-4.5 | 0.314 | 0.03004 | -0.254 | 10.451
-4 | 0.349 | 0.02912 | -0.257 | 11.992
-3.5 | 0.385 | 0.0284 | -0.259 | 13.541
-3 | 0.42 | 0.02787 | -0.261 | 15.074
-2.5 | 0.456 | 0.0275 | -0.263 | 16.566
-2 | 0.491 | 0.02727 | -0.265 | 18.003
-1.5 | 0.526 | 0.02717 | -0.267 | 19.375
-1 | 0.562 | 0.02718 | -0.268 | 20.67
-0.5 | 0.597 | 0.02729 | -0.27 | 21.875
0 | 0.653 | 0.02571 | -0.271 | 25.414
0.5 | 0.7 | 0.02842 | -0.277 | 24.615
1 | 0.735 | 0.02974 | -0.278 | 24.724
1.5 | 0.771 | 0.03101 | -0.279 | 24.856
2 | 0.806 | 0.03232 | -0.28 | 24.944
2.5 | 0.841 | 0.03375 | -0.28 | 24.933
3 | 0.877 | 0.0353 | -0.281 | 24.83
3.5 | 0.912 | 0.03697 | -0.282 | 24.655
4 | 0.946 | 0.03881 | -0.282 | 24.382
4.5 | 0.981 | 0.0409 | -0.283 | 23.982
5 | 1.015 | 0.04289 | -0.283 | 23.671
5.5 | 1.049 | 0.04561 | -0.284 | 23.005
6 | 1.083 | 0.04867 | -0.284 | 22.255
6.5 | 1.116 | 0.05212 | -0.284 | 21.423
7 | 1.15 | 0.05601 | -0.284 | 20.524
7.5 | 1.182 | 0.06036 | -0.284 | 19.582
8 | 1.214 | 0.0651 | -0.283 | 18.643
8.5 | 1.244 | 0.07048 | -0.283 | 17.656
9 | 1.273 | 0.07671 | -0.282 | 16.6
9.5 | 1.298 | 0.0848 | -0.28 | 15.304
10 | 1.252 | 0.10236 | -0.257 | 12.227
10.5 | 1.158 | 0.14058 | -0.178 | 8.24
11 | 1.168 | 0.20186 | -0.134 | 5.784
11.5 | 1.198 | 0.25357 | -0.144 | 4.724
12 | 1.227 | 0.26205 | -0.15 | 4.682
12.5 | 1.256 | 0.27928 | -0.155 | 4.498
13 | 1.286 | 0.30107 | -0.16 | 4.27
13.5 | 1.315 | 0.3153 | -0.165 | 4.171
14 | 1.344 | 0.33926 | -0.168 | 3.963
14.5 | 1.374 | 0.35196 | -0.173 | 3.904
15 | 1.404 | 0.35652 | -0.176 | 3.937
15.5 | 1.434 | 0.38386 | -0.18 | 3.735
16 | 1.461 | 0.38268 | -0.181 | 3.818
16.5 | 1.49 | 0.38969 | -0.184 | 3.825
17 | 1.52 | 0.41908 | -0.187 | 3.628
17.5 | 1.548 | 0.41567 | -0.188 | 3.723
18 | 1.577 | 0.43585 | -0.191 | 3.619
18.5 | 1.607 | 0.43015 | -0.207 | 3.737
19 | 1.634 | 0.45627 | -0.207 | 3.581
19.5 | 1.664 | 0.47004 | -0.21 | 3.54
20 | 1.69 | 0.46131 | -0.21 | 3.664

## 19. Re 250k Mach 0.00 (1)
BIGFOIL.COM POLAR EXPORT
NACA6720
NACA6720 |  |  |  | Cl Max: | 1.6447 | at alpha= | 20 | deg
XFOIL ncrit=9 |  |  |  | L/D Max: | 62.7745 | at alpha= | 4.5 | deg
Re: | 250000 |  |  | Cd Min: | 0.01764 | at alpha= | 3.5 | deg
Mach: | 0 |  |  | Cl=0 at alpha= | -4.1506 | deg
|  |  |  | @ Cl=0.1, Cd= | 0.030248
|  |  |  | @ Cl=0.4, Cd= | 0.02758
|  |  |  | @ Cl=0.6, Cd= | 0.024796
alpha (deg) | Cl | Cd | Cm | Cl/Cd
-18.5 | -0.5114 | 0.2226 | -0.0187 | -2.2974
-18 | -0.4952 | 0.21936 | -0.0178 | -2.2575
-17.5 | -0.486 | 0.21534 | -0.0181 | -2.2569
-17 | -0.4906 | 0.20827 | -0.0205 | -2.3556
-16.5 | -0.4761 | 0.20503 | -0.0198 | -2.3221
-16 | -1.0013 | 0.08443 | -0.0791 | -11.8595
-15.5 | -1.0842 | 0.07006 | -0.0848 | -15.4753
-15 | -1.064 | 0.06804 | -0.0833 | -15.6379
-14.5 | -1.0757 | 0.06219 | -0.0853 | -17.297
-13.5 | -1.1482 | 0.04979 | -0.0848 | -23.0609
-13 | -1.1287 | 0.04633 | -0.0863 | -24.3622
-12.5 | -1.0868 | 0.04369 | -0.0916 | -24.8753
-12 | -1.035 | 0.04201 | -0.0977 | -24.637
-11.5 | -1.0067 | 0.03912 | -0.0964 | -25.7336
-11 | -0.9526 | 0.03734 | -0.1001 | -25.5115
-10.5 | -0.889 | 0.03681 | -0.1045 | -24.151
-9.5 | -0.7846 | 0.03477 | -0.1084 | -22.5654
-9 | -0.7137 | 0.03466 | -0.1133 | -20.5915
-8 | -0.5865 | 0.03391 | -0.1199 | -17.2958
-7.5 | -0.5174 | 0.03346 | -0.1237 | -15.4632
-7 | -0.4224 | 0.03288 | -0.1316 | -12.8467
-6.5 | -0.3502 | 0.03231 | -0.1354 | -10.8387
-6 | -0.2619 | 0.03225 | -0.1422 | -8.1209
-5.5 | -0.2024 | 0.03168 | -0.1436 | -6.3889
-4.5 | -0.0594 | 0.03109 | -0.1505 | -1.9106
-4 | 0.0256 | 0.03077 | -0.1561 | 0.83198
-3.5 | 0.0812 | 0.03037 | -0.1564 | 2.6737
-3 | 0.1642 | 0.02983 | -0.1614 | 5.5045
-2.5 | 0.2199 | 0.02941 | -0.1615 | 7.477
-2 | 0.3013 | 0.02861 | -0.1659 | 10.5313
-1.5 | 0.357 | 0.02814 | -0.1658 | 12.6866
-1 | 0.4368 | 0.0271 | -0.1697 | 16.1181
-0.5 | 0.4925 | 0.02653 | -0.1694 | 18.5639
0 | 0.5712 | 0.02526 | -0.1729 | 22.6128
1 | 0.6978 | 0.02322 | -0.1741 | 30.0517
1.5 | 0.755 | 0.0223 | -0.1736 | 33.8565
2.5 | 0.887 | 0.0201 | -0.1753 | 44.1294
3 | 0.971 | 0.0186 | -0.1794 | 52.2043
3.5 | 1.0557 | 0.01764 | -0.1838 | 59.8469
4 | 1.1149 | 0.01785 | -0.184 | 62.4594
4.5 | 1.1607 | 0.01849 | -0.1818 | 62.7745
5 | 1.1985 | 0.01936 | -0.1783 | 61.906
5.5 | 1.2315 | 0.02029 | -0.174 | 60.6949
6 | 1.2647 | 0.02124 | -0.1698 | 59.5433
6.5 | 1.298 | 0.02223 | -0.1659 | 58.3896
7 | 1.328 | 0.02331 | -0.1614 | 56.9713
7.5 | 1.3574 | 0.02446 | -0.1571 | 55.4947
8 | 1.3866 | 0.02569 | -0.1529 | 53.9743
8.5 | 1.4144 | 0.02703 | -0.1486 | 52.327
9.5 | 1.4666 | 0.03006 | -0.14 | 48.7891
10 | 1.49 | 0.03174 | -0.1356 | 46.9439
10.5 | 1.505 | 0.03319 | -0.1296 | 45.345
11 | 1.5286 | 0.03556 | -0.1262 | 42.9865
11.5 | 1.5494 | 0.03815 | -0.1225 | 40.6134
12 | 1.5676 | 0.04098 | -0.1187 | 38.2528
12.5 | 1.5832 | 0.04409 | -0.1148 | 35.9084
13 | 1.5962 | 0.0475 | -0.111 | 33.6042
13.5 | 1.6074 | 0.05121 | -0.1074 | 31.3884
14 | 1.6169 | 0.05521 | -0.104 | 29.2864
14.5 | 1.6245 | 0.05953 | -0.1009 | 27.2888
15 | 1.6304 | 0.06418 | -0.0981 | 25.4036
15.5 | 1.6344 | 0.06918 | -0.0957 | 23.6253
16 | 1.6358 | 0.07451 | -0.0935 | 21.9541
17 | 1.6376 | 0.08572 | -0.0905 | 19.1041
17.5 | 1.6378 | 0.09146 | -0.0896 | 17.9073
18 | 1.6382 | 0.09708 | -0.0888 | 16.8747
18.5 | 1.6382 | 0.1032 | -0.0889 | 15.874
19 | 1.6406 | 0.10867 | -0.0889 | 15.0971
19.5 | 1.6409 | 0.11475 | -0.0897 | 14.2998
20 | 1.6447 | 0.12005 | -0.0903 | 13.7001

## 20. Re 250k Mach 0.00 (2)
BIGFOIL.COM POLAR EXPORT
NACA6720
NACA6720 |  |  |  | Cl Max: | 2.232 | at alpha= | 20 | deg
JavaFoil+Calcfoil stall+Eppler ext transition |  |  |  | L/D Max: | 76.3 | at alpha= | -0.5 | deg
Re: | 250000 |  |  | Cd Min: | 0.01429 | at alpha= | -1.5 | deg
Mach: | 0 |  |  | Cl=0 at alpha= | -9.1525 | deg
|  |  |  | @ Cl=0.1, Cd= | 0.025012
|  |  |  | @ Cl=0.4, Cd= | 0.01978
|  |  |  | @ Cl=0.6, Cd= | 0.018342
alpha (deg) | Cl | Cd | Cm | Cl/Cd
-20 | -1.152 | 0.15016 | -0.143 | -7.671
-19.5 | -1.102 | 0.14191 | -0.145 | -7.763
-19 | -1.052 | 0.13376 | -0.148 | -7.862
-18.5 | -1.002 | 0.12549 | -0.152 | -7.982
-18 | -0.951 | 0.11757 | -0.155 | -8.092
-17.5 | -0.901 | 0.11009 | -0.158 | -8.183
-17 | -0.85 | 0.10266 | -0.162 | -8.282
-16.5 | -0.8 | 0.09534 | -0.165 | -8.388
-16 | -0.749 | 0.08836 | -0.169 | -8.474
-15.5 | -0.698 | 0.08159 | -0.172 | -8.55
-15 | -0.646 | 0.0753 | -0.176 | -8.578
-14.5 | -0.594 | 0.06931 | -0.18 | -8.567
-14 | -0.541 | 0.06366 | -0.183 | -8.503
-13.5 | -0.488 | 0.05837 | -0.187 | -8.364
-13 | -0.435 | 0.05347 | -0.19 | -8.128
-12.5 | -0.38 | 0.04894 | -0.194 | -7.773
-12 | -0.325 | 0.0448 | -0.197 | -7.266
-11.5 | -0.27 | 0.04103 | -0.201 | -6.58
-11 | -0.214 | 0.03762 | -0.204 | -5.681
-10.5 | -0.157 | 0.03459 | -0.207 | -4.532
-10 | -0.099 | 0.03187 | -0.21 | -3.112
-9.5 | -0.041 | 0.02947 | -0.213 | -1.386
-9 | 0.018 | 0.02738 | -0.216 | 0.662
-8.5 | 0.078 | 0.02558 | -0.218 | 3.039
-8 | 0.138 | 0.02403 | -0.221 | 5.738
-7.5 | 0.199 | 0.02272 | -0.223 | 8.736
-7 | 0.26 | 0.02163 | -0.225 | 11.998
-6.5 | 0.321 | 0.02072 | -0.227 | 15.485
-6 | 0.382 | 0.01994 | -0.229 | 19.172
-5.5 | 0.444 | 0.01939 | -0.23 | 22.874
-5 | 0.505 | 0.01895 | -0.231 | 26.642
-4.5 | 0.566 | 0.01855 | -0.233 | 30.536
-4 | 0.628 | 0.01817 | -0.234 | 34.579
-3.5 | 0.691 | 0.01781 | -0.235 | 38.776
-3 | 0.754 | 0.01749 | -0.237 | 43.09
-2.5 | 0.818 | 0.01714 | -0.239 | 47.704
-2 | 0.885 | 0.01683 | -0.242 | 52.586
-1.5 | 0.985 | 0.01429 | -0.253 | 68.946
-1 | 1.049 | 0.0145 | -0.254 | 72.394
-0.5 | 1.113 | 0.01459 | -0.254 | 76.3
0 | 0.795 | 0.01505 | -0.255 | 52.849
0.5 | 0.837 | 0.01524 | -0.256 | 54.897
1 | 0.878 | 0.01546 | -0.256 | 56.784
1.5 | 0.931 | 0.01796 | -0.26 | 51.827
2 | 0.972 | 0.01899 | -0.261 | 51.205
2.5 | 1.014 | 0.01986 | -0.262 | 51.027
3 | 1.055 | 0.02074 | -0.262 | 50.87
3.5 | 1.096 | 0.02162 | -0.263 | 50.696
4 | 1.137 | 0.02253 | -0.263 | 50.451
4.5 | 1.178 | 0.0236 | -0.264 | 49.893
5 | 1.218 | 0.0246 | -0.264 | 49.518
5.5 | 1.259 | 0.0257 | -0.264 | 48.987
6 | 1.299 | 0.02685 | -0.265 | 48.385
6.5 | 1.34 | 0.0281 | -0.265 | 47.668
7 | 1.38 | 0.0295 | -0.265 | 46.773
7.5 | 1.42 | 0.03092 | -0.265 | 45.915
8 | 1.46 | 0.03257 | -0.266 | 44.82
8.5 | 1.5 | 0.03433 | -0.266 | 43.681
9 | 1.539 | 0.03618 | -0.266 | 42.55
9.5 | 1.579 | 0.03796 | -0.266 | 41.591
10 | 1.618 | 0.0398 | -0.266 | 40.661
10.5 | 1.658 | 0.04161 | -0.266 | 39.843
11 | 1.697 | 0.04347 | -0.266 | 39.036
11.5 | 1.736 | 0.04524 | -0.266 | 38.379
12 | 1.775 | 0.04707 | -0.265 | 37.707
12.5 | 1.814 | 0.04902 | -0.265 | 37.004
13 | 1.852 | 0.05109 | -0.265 | 36.256
13.5 | 1.891 | 0.05322 | -0.264 | 35.523
14 | 1.928 | 0.05563 | -0.264 | 34.664
14.5 | 1.966 | 0.05809 | -0.263 | 33.842
15 | 2.003 | 0.06054 | -0.263 | 33.087
15.5 | 2.039 | 0.06337 | -0.262 | 32.182
16 | 2.075 | 0.06657 | -0.261 | 31.162
16.5 | 2.109 | 0.06979 | -0.26 | 30.216
17 | 2.141 | 0.07365 | -0.258 | 29.067
17.5 | 2.168 | 0.07839 | -0.256 | 27.663
18 | 2.151 | 0.08963 | -0.247 | 24.002
18.5 | 2.17 | 0.09755 | -0.243 | 22.243
19 | 2.19 | 0.10605 | -0.239 | 20.649
19.5 | 2.211 | 0.1151 | -0.236 | 19.207
20 | 2.232 | 0.12491 | -0.232 | 17.869

## 21. Re 250k Mach 0.00 (3)
BIGFOIL.COM POLAR EXPORT
NACA6720
NACA6720 |  |  |  | Cl Max: | 1.6866 | at alpha= | 20 | deg
NF |  |  |  | L/D Max: | 60.6938 | at alpha= | 5 | deg
Re: | 250000 |  |  | Cd Min: | 0.018955 | at alpha= | 3.5 | deg
Mach: | 0 |  |  | Cl=0 at alpha= | -3.8968 | deg
|  |  |  | @ Cl=0.1, Cd= | 0.032448
|  |  |  | @ Cl=0.4, Cd= | 0.02805
|  |  |  | @ Cl=0.6, Cd= | 0.02478
alpha (deg) | Cl | Cd | Cm | Cl/Cd
-20 | -0.46223 | 0.22739 | -0.034813 | -2.0327
-19.5 | -0.44718 | 0.22409 | -0.03684 | -1.9956
-19 | -0.42999 | 0.22148 | -0.038178 | -1.9414
-18.5 | -0.4074 | 0.22071 | -0.039346 | -1.8459
-18 | -0.38532 | 0.22064 | -0.043006 | -1.7464
-17.5 | -0.42286 | 0.20594 | -0.053121 | -2.0533
-17 | -0.5985 | 0.16054 | -0.069567 | -3.7279
-16.5 | -0.81886 | 0.11072 | -0.087263 | -7.3961
-16 | -0.94112 | 0.078908 | -0.099575 | -11.9268
-15.5 | -0.98786 | 0.064723 | -0.10415 | -15.2628
-15 | -1.0236 | 0.058437 | -0.1034 | -17.5162
-14.5 | -1.056 | 0.05382 | -0.10068 | -19.6213
-14 | -1.0725 | 0.049882 | -0.098385 | -21.5007
-13.5 | -1.0688 | 0.046677 | -0.09743 | -22.8979
-13 | -1.0487 | 0.044111 | -0.097697 | -23.7748
-12.5 | -1.0172 | 0.042048 | -0.098864 | -24.1922
-12 | -0.97779 | 0.040398 | -0.10069 | -24.2037
-11.5 | -0.93252 | 0.039106 | -0.10302 | -23.8461
-11 | -0.8829 | 0.038126 | -0.10569 | -23.1574
-10.5 | -0.83009 | 0.037412 | -0.10859 | -22.1875
-10 | -0.77497 | 0.036911 | -0.11162 | -20.9955
-9.5 | -0.71813 | 0.036566 | -0.11474 | -19.6392
-9 | -0.65981 | 0.036325 | -0.1179 | -18.1638
-8.5 | -0.59995 | 0.036149 | -0.12111 | -16.5966
-8 | -0.53834 | 0.036011 | -0.12436 | -14.9494
-7.5 | -0.47476 | 0.035898 | -0.12767 | -13.2252
-7 | -0.40927 | 0.035816 | -0.13106 | -11.4271
-6.5 | -0.34236 | 0.035753 | -0.13455 | -9.5755
-6 | -0.27505 | 0.035637 | -0.13803 | -7.7181
-5.5 | -0.20838 | 0.035355 | -0.1413 | -5.894
-5 | -0.14278 | 0.034887 | -0.14429 | -4.0928
-4.5 | -0.077959 | 0.034306 | -0.14704 | -2.2724
-4 | -0.013371 | 0.033678 | -0.14961 | -0.39704
-3.5 | 0.051411 | 0.033004 | -0.15202 | 1.5577
-3 | 0.11663 | 0.032258 | -0.15434 | 3.6156
-2.5 | 0.18235 | 0.031412 | -0.15667 | 5.805
-2 | 0.24849 | 0.030457 | -0.15906 | 8.1585
-1.5 | 0.31504 | 0.029417 | -0.16147 | 10.7092
-1 | 0.38232 | 0.028335 | -0.16384 | 13.4931
-0.5 | 0.45143 | 0.027222 | -0.16622 | 16.5832
0 | 0.52453 | 0.026033 | -0.16873 | 20.1485
0.5 | 0.60442 | 0.024707 | -0.17162 | 24.464
1 | 0.69249 | 0.023242 | -0.17501 | 29.7942
1.5 | 0.78624 | 0.021761 | -0.17878 | 36.1315
2 | 0.8791 | 0.020468 | -0.18251 | 42.9496
2.5 | 0.96383 | 0.019543 | -0.18563 | 49.3186
3 | 1.0364 | 0.01905 | -0.18765 | 54.4064
3.5 | 1.0969 | 0.018955 | -0.18831 | 57.8683
4 | 1.1474 | 0.019177 | -0.18762 | 59.8305
4.5 | 1.1907 | 0.019633 | -0.18577 | 60.6489
5 | 1.2291 | 0.020251 | -0.18299 | 60.6938
5.5 | 1.2641 | 0.020979 | -0.17946 | 60.2527
6 | 1.2965 | 0.021784 | -0.17533 | 59.5152
6.5 | 1.3268 | 0.022648 | -0.17074 | 58.583
7 | 1.3552 | 0.023582 | -0.16584 | 57.4684
7.5 | 1.382 | 0.024635 | -0.16082 | 56.0998
8 | 1.4075 | 0.025868 | -0.15586 | 54.4108
8.5 | 1.4322 | 0.027313 | -0.15112 | 52.4352
9 | 1.4564 | 0.028967 | -0.14667 | 50.278
9.5 | 1.4805 | 0.030815 | -0.14251 | 48.0442
10 | 1.5044 | 0.032849 | -0.13858 | 45.7968
10.5 | 1.5277 | 0.03507 | -0.13478 | 43.5617
11 | 1.55 | 0.037465 | -0.13107 | 41.3708
11.5 | 1.571 | 0.040004 | -0.12744 | 39.271
12 | 1.5908 | 0.042659 | -0.12393 | 37.2908
12.5 | 1.6093 | 0.045431 | -0.12056 | 35.4221
13 | 1.6261 | 0.048352 | -0.11733 | 33.6292
13.5 | 1.6406 | 0.051479 | -0.11423 | 31.8695
14 | 1.6525 | 0.054887 | -0.11128 | 30.1075
14.5 | 1.6616 | 0.058662 | -0.1085 | 28.3242
15 | 1.6678 | 0.062883 | -0.10595 | 26.5227
15.5 | 1.6717 | 0.0676 | -0.10369 | 24.7291
16 | 1.6737 | 0.072808 | -0.10177 | 22.987
16.5 | 1.6743 | 0.078447 | -0.10023 | 21.3435
17 | 1.6744 | 0.084412 | -0.099097 | 19.8357
17.5 | 1.6744 | 0.090585 | -0.098377 | 18.484
18 | 1.6748 | 0.096854 | -0.098084 | 17.2922
18.5 | 1.6761 | 0.10313 | -0.098216 | 16.2525
19 | 1.6784 | 0.10935 | -0.098762 | 15.35
19.5 | 1.682 | 0.11546 | -0.099696 | 14.5674
20 | 1.6866 | 0.12145 | -0.10099 | 13.8874

## 22. Re 250k Mach 0.10 (1)
BIGFOIL.COM POLAR EXPORT
NACA6720
NACA6720 |  |  |  | Cl Max: | 1.6376 | at alpha= | 20 | deg
XFOIL ncrit=9 |  |  |  | L/D Max: | 62.433 | at alpha= | 4.5 | deg
Re: | 250000 |  |  | Cd Min: | 0.0176 | at alpha= | 3.5 | deg
Mach: | 0.1 |  |  | Cl=0 at alpha= | -4.0492 | deg
|  |  |  | @ Cl=0.1, Cd= | 0.030257
|  |  |  | @ Cl=0.4, Cd= | 0.027572
|  |  |  | @ Cl=0.6, Cd= | 0.024988
alpha (deg) | Cl | Cd | Cm | Cl/Cd
-18 | -0.4954 | 0.22026 | -0.0178 | -2.2492
-17.5 | -0.4858 | 0.21628 | -0.0181 | -2.2462
-17 | -0.491 | 0.20912 | -0.0206 | -2.3479
-16.5 | -0.4759 | 0.20589 | -0.0198 | -2.3114
-15.5 | -1.0281 | 0.07813 | -0.0819 | -13.1588
-15 | -1.0156 | 0.07519 | -0.0809 | -13.5071
-14.5 | -1.0347 | 0.06806 | -0.0838 | -15.2028
-13.5 | -1.1108 | 0.05343 | -0.0871 | -20.7898
-13 | -1.1267 | 0.04851 | -0.0858 | -23.2261
-12.5 | -1.0911 | 0.04596 | -0.0894 | -23.7402
-12 | -1.0418 | 0.04337 | -0.0982 | -24.0212
-11.5 | -1.0169 | 0.04023 | -0.0958 | -25.2772
-11 | -0.9608 | 0.03831 | -0.1006 | -25.0796
-10.5 | -0.8991 | 0.03763 | -0.1043 | -23.8932
-10 | -0.83 | 0.03778 | -0.1097 | -21.9693
-9.5 | -0.7947 | 0.03528 | -0.1083 | -22.5255
-9 | -0.7215 | 0.03516 | -0.1136 | -20.5205
-8.5 | -0.6721 | 0.03425 | -0.1144 | -19.6234
-7 | -0.425 | 0.03312 | -0.1325 | -12.8321
-6.5 | -0.354 | 0.03248 | -0.136 | -10.899
-6 | -0.2635 | 0.03243 | -0.1431 | -8.1252
-5.5 | -0.2047 | 0.03179 | -0.1443 | -6.4391
-5 | -0.1371 | 0.0315 | -0.147 | -4.3524
-4.5 | -0.0604 | 0.03115 | -0.1512 | -1.939
-4 | 0.0066 | 0.03085 | -0.1536 | 0.21394
-3.5 | 0.0812 | 0.03039 | -0.1572 | 2.6719
-2.5 | 0.2208 | 0.0294 | -0.1622 | 7.5102
-2 | 0.3036 | 0.02861 | -0.1669 | 10.6117
-1.5 | 0.3588 | 0.02811 | -0.1666 | 12.7641
-1 | 0.44 | 0.02705 | -0.1707 | 16.2662
-0.5 | 0.4951 | 0.02648 | -0.1702 | 18.6971
0 | 0.5583 | 0.02569 | -0.1709 | 21.7322
0.5 | 0.6296 | 0.02449 | -0.1729 | 25.7085
1.5 | 0.7454 | 0.02279 | -0.172 | 32.7073
2.5 | 0.888 | 0.02021 | -0.1754 | 43.9386
3 | 0.9769 | 0.01858 | -0.1801 | 52.578
3.5 | 1.0653 | 0.0176 | -0.1852 | 60.5284
4 | 1.1166 | 0.01806 | -0.1839 | 61.8272
4.5 | 1.165 | 0.01866 | -0.1821 | 62.433
5 | 1.1986 | 0.01963 | -0.1778 | 61.0596
5.5 | 1.2331 | 0.02054 | -0.1736 | 60.0341
6 | 1.2678 | 0.02149 | -0.1696 | 58.9949
6.5 | 1.2988 | 0.02254 | -0.1652 | 57.622
7 | 1.3292 | 0.02365 | -0.1608 | 56.203
7.5 | 1.3593 | 0.02482 | -0.1565 | 54.7663
8 | 1.3883 | 0.0261 | -0.1522 | 53.1916
8.5 | 1.4164 | 0.02748 | -0.1479 | 51.5429
9 | 1.443 | 0.02897 | -0.1435 | 49.8101
9.5 | 1.4686 | 0.03058 | -0.1392 | 48.0249
10 | 1.4911 | 0.03236 | -0.1346 | 46.0785
10.5 | 1.5052 | 0.03387 | -0.1284 | 44.4405
11 | 1.5283 | 0.03634 | -0.1249 | 42.0556
11.5 | 1.548 | 0.03906 | -0.1211 | 39.6313
12 | 1.5652 | 0.04205 | -0.1172 | 37.2224
12.5 | 1.5814 | 0.04521 | -0.1135 | 34.979
13 | 1.5946 | 0.0487 | -0.1097 | 32.7433
13.5 | 1.6051 | 0.05257 | -0.1061 | 30.5326
14 | 1.6129 | 0.05682 | -0.1027 | 28.3861
15 | 1.6244 | 0.06621 | -0.097 | 24.5341
15.5 | 1.6286 | 0.0713 | -0.0947 | 22.8415
16 | 1.6304 | 0.07672 | -0.0927 | 21.2513
16.5 | 1.6302 | 0.08242 | -0.091 | 19.7792
17 | 1.6304 | 0.08824 | -0.0899 | 18.4769
17.5 | 1.6312 | 0.09407 | -0.0891 | 17.3403
18 | 1.6316 | 0.09982 | -0.0886 | 16.3454
18.5 | 1.6318 | 0.10591 | -0.0888 | 15.4074
19 | 1.6335 | 0.11164 | -0.0891 | 14.6319
19.5 | 1.6358 | 0.11736 | -0.0898 | 13.9383
20 | 1.6376 | 0.1232 | -0.0909 | 13.2922

## 23. Re 250k Mach 0.10 (2)
BIGFOIL.COM POLAR EXPORT
NACA6720
NACA6720 |  |  |  | Cl Max: | 2.176 | at alpha= | 20 | deg
JavaFoil+Calcfoil stall+Eppler ext transition |  |  |  | L/D Max: | 76.368 | at alpha= | -0.5 | deg
Re: | 250000 |  |  | Cd Min: | 0.01434 | at alpha= | -1.5 | deg
Mach: | 0.1 |  |  | Cl=0 at alpha= | -9.1525 | deg
|  |  |  | @ Cl=0.1, Cd= | 0.025244
|  |  |  | @ Cl=0.4, Cd= | 0.019908
|  |  |  | @ Cl=0.6, Cd= | 0.01844
alpha (deg) | Cl | Cd | Cm | Cl/Cd
-20 | -1.156 | 0.1528 | -0.142 | -7.566
-19.5 | -1.106 | 0.14448 | -0.145 | -7.652
-19 | -1.055 | 0.13612 | -0.148 | -7.752
-18.5 | -1.005 | 0.1277 | -0.151 | -7.871
-18 | -0.954 | 0.11982 | -0.154 | -7.966
-17.5 | -0.904 | 0.11207 | -0.158 | -8.066
-17 | -0.853 | 0.10453 | -0.161 | -8.162
-16.5 | -0.802 | 0.09716 | -0.165 | -8.257
-16 | -0.751 | 0.09002 | -0.168 | -8.345
-15.5 | -0.7 | 0.08311 | -0.172 | -8.421
-15 | -0.648 | 0.0767 | -0.176 | -8.449
-14.5 | -0.596 | 0.07053 | -0.18 | -8.447
-14 | -0.543 | 0.06476 | -0.183 | -8.387
-13.5 | -0.49 | 0.05935 | -0.187 | -8.254
-13 | -0.436 | 0.05433 | -0.191 | -8.027
-12.5 | -0.382 | 0.04971 | -0.194 | -7.678
-12 | -0.327 | 0.04547 | -0.198 | -7.184
-11.5 | -0.271 | 0.04162 | -0.201 | -6.51
-11 | -0.215 | 0.03815 | -0.204 | -5.623
-10.5 | -0.157 | 0.03504 | -0.208 | -4.492
-10 | -0.1 | 0.03226 | -0.211 | -3.086
-9.5 | -0.041 | 0.02982 | -0.214 | -1.375
-9 | 0.018 | 0.02768 | -0.217 | 0.658
-8.5 | 0.078 | 0.02582 | -0.219 | 3.022
-8 | 0.138 | 0.02425 | -0.222 | 5.711
-7.5 | 0.199 | 0.02291 | -0.224 | 8.704
-7 | 0.261 | 0.02178 | -0.226 | 11.969
-6.5 | 0.322 | 0.02085 | -0.228 | 15.455
-6 | 0.384 | 0.02006 | -0.23 | 19.147
-5.5 | 0.446 | 0.01947 | -0.231 | 22.894
-5 | 0.507 | 0.01902 | -0.233 | 26.666
-4.5 | 0.569 | 0.01863 | -0.234 | 30.537
-4 | 0.631 | 0.01825 | -0.235 | 34.579
-3.5 | 0.694 | 0.0179 | -0.236 | 38.752
-3 | 0.757 | 0.01758 | -0.238 | 43.04
-2.5 | 0.821 | 0.01725 | -0.24 | 47.591
-2 | 0.887 | 0.0169 | -0.242 | 52.522
-1.5 | 0.99 | 0.01434 | -0.254 | 69.077
-1 | 1.055 | 0.01454 | -0.255 | 72.518
-0.5 | 1.119 | 0.01465 | -0.256 | 76.368
0 | 0.78 | 0.01511 | -0.256 | 51.603
0.5 | 0.82 | 0.0153 | -0.257 | 53.58
1 | 0.86 | 0.01553 | -0.258 | 55.377
1.5 | 0.912 | 0.01813 | -0.262 | 50.303
2 | 0.952 | 0.01914 | -0.262 | 49.773
2.5 | 0.993 | 0.02002 | -0.263 | 49.594
3 | 1.033 | 0.0209 | -0.263 | 49.421
3.5 | 1.073 | 0.02178 | -0.264 | 49.273
4 | 1.113 | 0.02273 | -0.264 | 48.961
4.5 | 1.153 | 0.02382 | -0.265 | 48.396
5 | 1.193 | 0.02485 | -0.265 | 47.998
5.5 | 1.232 | 0.02594 | -0.266 | 47.505
6 | 1.272 | 0.02713 | -0.266 | 46.884
6.5 | 1.311 | 0.02841 | -0.266 | 46.149
7 | 1.351 | 0.02982 | -0.267 | 45.288
7.5 | 1.39 | 0.03133 | -0.267 | 44.363
8 | 1.429 | 0.03299 | -0.267 | 43.308
8.5 | 1.468 | 0.03484 | -0.267 | 42.133
9 | 1.507 | 0.03666 | -0.267 | 41.098
9.5 | 1.545 | 0.03854 | -0.267 | 40.09
10 | 1.584 | 0.04036 | -0.267 | 39.24
10.5 | 1.622 | 0.04222 | -0.267 | 38.428
11 | 1.661 | 0.04409 | -0.267 | 37.671
11.5 | 1.699 | 0.04595 | -0.267 | 36.979
12 | 1.737 | 0.04792 | -0.267 | 36.256
12.5 | 1.775 | 0.04991 | -0.266 | 35.568
13 | 1.813 | 0.05203 | -0.266 | 34.845
13.5 | 1.85 | 0.0543 | -0.266 | 34.077
14 | 1.888 | 0.05677 | -0.265 | 33.247
14.5 | 1.924 | 0.05934 | -0.265 | 32.425
15 | 1.96 | 0.06206 | -0.264 | 31.583
15.5 | 1.996 | 0.065 | -0.263 | 30.703
16 | 2.03 | 0.06831 | -0.262 | 29.717
16.5 | 2.062 | 0.07204 | -0.261 | 28.629
17 | 2.092 | 0.07625 | -0.259 | 27.443
17.5 | 2.081 | 0.08625 | -0.25 | 24.124
18 | 2.096 | 0.09435 | -0.246 | 22.214
18.5 | 2.115 | 0.1028 | -0.242 | 20.572
19 | 2.135 | 0.11181 | -0.238 | 19.094
19.5 | 2.155 | 0.12171 | -0.234 | 17.707
20 | 2.176 | 0.13238 | -0.23 | 16.437

## 24. Re 250k Mach 0.25 (1)
BIGFOIL.COM POLAR EXPORT
NACA6720
NACA6720 |  |  |  | Cl Max: | 1.6105 | at alpha= | 20 | deg
XFOIL ncrit=9 |  |  |  | L/D Max: | 58.8779 | at alpha= | 4 | deg
Re: | 250000 |  |  | Cd Min: | 0.01854 | at alpha= | 3 | deg
Mach: | 0.25 |  |  | Cl=0 at alpha= | -3.9701 | deg
|  |  |  | @ Cl=0.1, Cd= | 0.030488
|  |  |  | @ Cl=0.4, Cd= | 0.02767
|  |  |  | @ Cl=0.6, Cd= | 0.024997
alpha (deg) | Cl | Cd | Cm | Cl/Cd
-16.5 | -0.4753 | 0.21061 | -0.0201 | -2.2568
-16 | -0.4983 | 0.20295 | -0.0251 | -2.4553
-15.5 | -0.4709 | 0.19863 | -0.0231 | -2.3707
-15 | -0.451 | 0.19499 | -0.0232 | -2.3129
-14.5 | -0.4605 | 0.18561 | -0.0295 | -2.481
-14 | -0.4308 | 0.18218 | -0.0295 | -2.3647
-13.5 | -0.8732 | 0.08377 | -0.0809 | -10.4238
-13 | -0.9252 | 0.07246 | -0.0871 | -12.7684
-12.5 | -0.9477 | 0.06616 | -0.086 | -14.3244
-12 | -0.9779 | 0.05856 | -0.089 | -16.6991
-11.5 | -1.0231 | 0.05231 | -0.0884 | -19.5584
-11 | -1.0072 | 0.04631 | -0.0937 | -21.7491
-10 | -0.9134 | 0.04049 | -0.1025 | -22.5587
-9.5 | -0.8431 | 0.03885 | -0.1088 | -21.7014
-8.5 | -0.7147 | 0.03665 | -0.1157 | -19.5007
-8 | -0.6446 | 0.03573 | -0.1197 | -18.0409
-7.5 | -0.5446 | 0.03475 | -0.1281 | -15.6719
-7 | -0.4642 | 0.03389 | -0.133 | -13.6973
-6.5 | -0.3721 | 0.03355 | -0.14 | -11.0909
-6 | -0.3072 | 0.03282 | -0.142 | -9.3601
-5.5 | -0.2152 | 0.03257 | -0.1486 | -6.6073
-5 | -0.1549 | 0.03198 | -0.1496 | -4.8437
-4.5 | -0.0644 | 0.03164 | -0.1557 | -2.0354
-4 | -0.0053 | 0.03116 | -0.1562 | -0.17009
-3.5 | 0.0833 | 0.03062 | -0.1617 | 2.7204
-3 | 0.1415 | 0.03016 | -0.1619 | 4.6916
-2.5 | 0.2282 | 0.02936 | -0.1669 | 7.7725
-2 | 0.2859 | 0.02888 | -0.1668 | 9.8996
-1.5 | 0.351 | 0.02829 | -0.1678 | 12.4072
-1 | 0.4284 | 0.02731 | -0.1707 | 15.6866
-0.5 | 0.5095 | 0.02614 | -0.1742 | 19.4912
0 | 0.5693 | 0.02539 | -0.1739 | 22.4222
1 | 0.6879 | 0.02387 | -0.1729 | 28.8186
1.5 | 0.7546 | 0.02284 | -0.1735 | 33.0385
2 | 0.8327 | 0.02141 | -0.1759 | 38.893
2.5 | 0.9226 | 0.01972 | -0.1803 | 46.785
3 | 1.0125 | 0.01854 | -0.1849 | 54.6117
3.5 | 1.08 | 0.01854 | -0.1859 | 58.2524
4 | 1.1281 | 0.01916 | -0.1836 | 58.8779
4.5 | 1.171 | 0.01994 | -0.1803 | 58.7262
5 | 1.2051 | 0.02096 | -0.1756 | 57.4952
5.5 | 1.2408 | 0.02198 | -0.1713 | 56.4513
6 | 1.2768 | 0.02305 | -0.1672 | 55.3926
6.5 | 1.3083 | 0.02427 | -0.1625 | 53.9061
7 | 1.3392 | 0.02552 | -0.1578 | 52.4765
7.5 | 1.3685 | 0.02688 | -0.153 | 50.9115
8 | 1.3973 | 0.02834 | -0.1482 | 49.3049
8.5 | 1.4245 | 0.02997 | -0.1435 | 47.5309
9 | 1.4503 | 0.03175 | -0.1388 | 45.6787
9.5 | 1.4748 | 0.03371 | -0.1341 | 43.7496
10 | 1.4964 | 0.03593 | -0.1292 | 41.6476
10.5 | 1.5143 | 0.03828 | -0.124 | 39.5585
11 | 1.5267 | 0.04071 | -0.1184 | 37.5018
11.5 | 1.544 | 0.04405 | -0.1144 | 35.0511
12 | 1.5587 | 0.04766 | -0.1105 | 32.7046
12.5 | 1.5713 | 0.05161 | -0.1067 | 30.4457
13 | 1.5808 | 0.05596 | -0.1032 | 28.2487
13.5 | 1.5874 | 0.06071 | -0.0998 | 26.1473
14 | 1.5918 | 0.06585 | -0.0969 | 24.1731
14.5 | 1.5954 | 0.07128 | -0.0944 | 22.3822
15 | 1.5982 | 0.0769 | -0.0924 | 20.7828
15.5 | 1.5994 | 0.08279 | -0.0907 | 19.3188
16 | 1.5992 | 0.08886 | -0.0893 | 17.9968
16.5 | 1.599 | 0.09493 | -0.0884 | 16.844
17 | 1.5985 | 0.10142 | -0.0882 | 15.7612
17.5 | 1.5992 | 0.10759 | -0.0882 | 14.8638
18 | 1.601 | 0.1137 | -0.0887 | 14.0809
18.5 | 1.6005 | 0.12029 | -0.0897 | 13.3053
19 | 1.607 | 0.12567 | -0.0905 | 12.7875
19.5 | 1.6028 | 0.13309 | -0.093 | 12.043
20 | 1.6105 | 0.13834 | -0.0944 | 11.6416

## 25. Re 250k Mach 0.25 (2)
BIGFOIL.COM POLAR EXPORT
NACA6720
NACA6720 |  |  |  | Cl Max: | 1.728 | at alpha= | 20 | deg
JavaFoil+Calcfoil stall+Eppler ext transition |  |  |  | L/D Max: | 76.652 | at alpha= | -0.5 | deg
Re: | 250000 |  |  | Cd Min: | 0.01477 | at alpha= | -1 | deg
Mach: | 0.25 |  |  | Cl=0 at alpha= | -9.1557 | deg
|  |  |  | @ Cl=0.1, Cd= | 0.026696
|  |  |  | @ Cl=0.4, Cd= | 0.02065
|  |  |  | @ Cl=0.6, Cd= | 0.018961
alpha (deg) | Cl | Cd | Cm | Cl/Cd
-20 | -1.178 | 0.17027 | -0.137 | -6.918
-19.5 | -1.127 | 0.16036 | -0.141 | -7.027
-19 | -1.075 | 0.15087 | -0.144 | -7.126
-18.5 | -1.023 | 0.14187 | -0.147 | -7.213
-18 | -0.972 | 0.13279 | -0.151 | -7.319
-17.5 | -0.92 | 0.12417 | -0.155 | -7.41
-17 | -0.868 | 0.11568 | -0.158 | -7.507
-16.5 | -0.816 | 0.10767 | -0.162 | -7.582
-16 | -0.764 | 0.09975 | -0.166 | -7.662
-15.5 | -0.712 | 0.09201 | -0.171 | -7.74
-15 | -0.659 | 0.08473 | -0.175 | -7.783
-14.5 | -0.606 | 0.07771 | -0.179 | -7.804
-14 | -0.553 | 0.07118 | -0.183 | -7.769
-13.5 | -0.499 | 0.06511 | -0.188 | -7.663
-13 | -0.444 | 0.05945 | -0.192 | -7.473
-12.5 | -0.389 | 0.05425 | -0.196 | -7.171
-12 | -0.333 | 0.04945 | -0.199 | -6.734
-11.5 | -0.276 | 0.0451 | -0.203 | -6.126
-11 | -0.219 | 0.04117 | -0.207 | -5.315
-10.5 | -0.161 | 0.03767 | -0.21 | -4.263
-10 | -0.102 | 0.03454 | -0.214 | -2.942
-9.5 | -0.042 | 0.03178 | -0.217 | -1.318
-9 | 0.019 | 0.02937 | -0.22 | 0.633
-8.5 | 0.08 | 0.02728 | -0.223 | 2.924
-8 | 0.142 | 0.02547 | -0.226 | 5.559
-7.5 | 0.204 | 0.02394 | -0.229 | 8.521
-7 | 0.267 | 0.02266 | -0.231 | 11.777
-6.5 | 0.33 | 0.02159 | -0.233 | 15.287
-6 | 0.394 | 0.02072 | -0.235 | 18.995
-5.5 | 0.457 | 0.01999 | -0.237 | 22.872
-5 | 0.521 | 0.01945 | -0.238 | 26.772
-4.5 | 0.584 | 0.01905 | -0.24 | 30.652
-4 | 0.647 | 0.0187 | -0.241 | 34.607
-3.5 | 0.711 | 0.01837 | -0.242 | 38.7
-3 | 0.775 | 0.01807 | -0.243 | 42.905
-2.5 | 0.84 | 0.01781 | -0.245 | 47.165
-2 | 0.906 | 0.01755 | -0.247 | 51.631
-1.5 | 0.974 | 0.01721 | -0.249 | 56.594
-1 | 1.084 | 0.01477 | -0.262 | 73.375
-0.5 | 1.15 | 0.015 | -0.263 | 76.652
0 | 0.641 | 0.01545 | -0.263 | 41.476
0.5 | 0.672 | 0.01567 | -0.264 | 42.904
1 | 0.704 | 0.01591 | -0.264 | 44.259
1.5 | 0.746 | 0.01901 | -0.269 | 39.238
2 | 0.778 | 0.01998 | -0.269 | 38.925
2.5 | 0.81 | 0.02097 | -0.27 | 38.605
3 | 0.841 | 0.02186 | -0.271 | 38.473
3.5 | 0.873 | 0.02286 | -0.271 | 38.183
4 | 0.904 | 0.02385 | -0.272 | 37.914
4.5 | 0.936 | 0.02495 | -0.272 | 37.511
5 | 0.967 | 0.02623 | -0.272 | 36.875
5.5 | 0.999 | 0.02746 | -0.273 | 36.367
6 | 1.03 | 0.02879 | -0.273 | 35.776
6.5 | 1.061 | 0.03027 | -0.273 | 35.061
7 | 1.092 | 0.03187 | -0.274 | 34.277
7.5 | 1.124 | 0.03367 | -0.274 | 33.375
8 | 1.155 | 0.0356 | -0.274 | 32.446
8.5 | 1.186 | 0.03757 | -0.274 | 31.577
9 | 1.218 | 0.03973 | -0.274 | 30.647
9.5 | 1.249 | 0.04179 | -0.274 | 29.886
10 | 1.28 | 0.04394 | -0.274 | 29.139
10.5 | 1.312 | 0.04607 | -0.274 | 28.469
11 | 1.343 | 0.04823 | -0.274 | 27.849
11.5 | 1.375 | 0.05052 | -0.274 | 27.206
12 | 1.406 | 0.05288 | -0.273 | 26.587
12.5 | 1.437 | 0.05546 | -0.273 | 25.918
13 | 1.468 | 0.05815 | -0.272 | 25.252
13.5 | 1.499 | 0.06106 | -0.272 | 24.554
14 | 1.53 | 0.06433 | -0.271 | 23.782
14.5 | 1.56 | 0.06791 | -0.27 | 22.967
15 | 1.588 | 0.07197 | -0.269 | 22.067
15.5 | 1.614 | 0.07669 | -0.267 | 21.052
16 | 1.606 | 0.08666 | -0.258 | 18.533
16.5 | 1.617 | 0.09596 | -0.252 | 16.856
17 | 1.631 | 0.10614 | -0.247 | 15.37
17.5 | 1.646 | 0.11736 | -0.241 | 14.029
18 | 1.662 | 0.1297 | -0.236 | 12.814
18.5 | 1.677 | 0.1436 | -0.23 | 11.68
19 | 1.693 | 0.15885 | -0.223 | 10.657
19.5 | 1.71 | 0.17489 | -0.216 | 9.777
20 | 1.728 | 0.19156 | -0.21 | 9.023

## 26. Re 250k Mach 0.50 (1)
BIGFOIL.COM POLAR EXPORT
NACA6720
NACA6720 |  |  |  | Cl Max: | 1.4991 | at alpha= | 11.5 | deg
XFOIL ncrit=9 |  |  |  | L/D Max: | 47.2298 | at alpha= | 3.5 | deg
Re: | 250000 |  |  | Cd Min: | 0.02176 | at alpha= | 2 | deg
Mach: | 0.5 |  |  | Cl=0 at alpha= | -3.4224 | deg
|  |  |  | @ Cl=0.1, Cd= | 0.031328
|  |  |  | @ Cl=0.4, Cd= | 0.028501
|  |  |  | @ Cl=0.6, Cd= | 0.025834
alpha (deg) | Cl | Cd | Cm | Cl/Cd
-12.5 | -0.3734 | 0.18188 | -0.0415 | -2.053
-11 | -0.3513 | 0.15578 | -0.0525 | -2.2551
-10 | -0.3422 | 0.13878 | -0.0607 | -2.4658
-9.5 | -0.3412 | 0.12644 | -0.0713 | -2.6985
-9 | -0.3241 | 0.11688 | -0.077 | -2.7729
-8.5 | -0.3901 | 0.09647 | -0.0891 | -4.0437
-8 | -0.5088 | 0.0737 | -0.1034 | -6.9037
-7.5 | -0.6308 | 0.05924 | -0.1046 | -10.6482
-7 | -0.6145 | 0.04977 | -0.1176 | -12.3468
-6.5 | -0.5563 | 0.04251 | -0.1313 | -13.0863
-6 | -0.474 | 0.03906 | -0.1394 | -12.1352
-5.5 | -0.3657 | 0.03688 | -0.1486 | -9.9159
-5 | -0.2847 | 0.03545 | -0.1522 | -8.031
-4.5 | -0.1752 | 0.03413 | -0.1598 | -5.1333
-4 | -0.0987 | 0.03327 | -0.1617 | -2.9666
-3.5 | -0.0146 | 0.03246 | -0.1646 | -0.44978
-3 | 0.0795 | 0.03149 | -0.1688 | 2.5246
-2.5 | 0.1541 | 0.0309 | -0.1699 | 4.9871
-2 | 0.254 | 0.0297 | -0.1747 | 8.5522
-1.5 | 0.3248 | 0.02914 | -0.175 | 11.1462
-1 | 0.3972 | 0.02854 | -0.1754 | 13.9173
0 | 0.5645 | 0.02624 | -0.1788 | 21.513
0.5 | 0.644 | 0.02533 | -0.1799 | 25.4244
1 | 0.736 | 0.02401 | -0.1827 | 30.6539
1.5 | 0.8356 | 0.02264 | -0.1868 | 36.9081
2 | 0.9307 | 0.02176 | -0.1902 | 42.7711
2.5 | 0.9943 | 0.02218 | -0.1887 | 44.8287
3 | 1.0522 | 0.02282 | -0.1862 | 46.1087
3.5 | 1.1099 | 0.0235 | -0.1836 | 47.2298
4 | 1.1522 | 0.02473 | -0.1787 | 46.5912
4.5 | 1.1929 | 0.02604 | -0.1735 | 45.8103
5 | 1.2337 | 0.02739 | -0.1683 | 45.042
5.5 | 1.2731 | 0.02887 | -0.1629 | 44.0977
6 | 1.3078 | 0.03064 | -0.1571 | 42.6828
6.5 | 1.3385 | 0.0327 | -0.1509 | 40.9327
7 | 1.368 | 0.03497 | -0.1449 | 39.1192
7.5 | 1.395 | 0.03741 | -0.1387 | 37.2895
8 | 1.4193 | 0.04012 | -0.1325 | 35.3764
8.5 | 1.4408 | 0.04321 | -0.1264 | 33.3441
9 | 1.4583 | 0.04681 | -0.1206 | 31.1536
9.5 | 1.473 | 0.05085 | -0.1151 | 28.9676
10 | 1.4843 | 0.0554 | -0.11 | 26.7924
10.5 | 1.4926 | 0.06045 | -0.1054 | 24.6915
11 | 1.4975 | 0.06602 | -0.1013 | 22.6825
11.5 | 1.4991 | 0.07199 | -0.0977 | 20.8237
12.5 | 1.4903 | 0.08483 | -0.0918 | 17.5681
13 | 1.4866 | 0.09248 | -0.091 | 16.0748
13.5 | 1.4827 | 0.1003 | -0.0909 | 14.7827
14 | 1.4786 | 0.10836 | -0.0915 | 13.6453
14.5 | 1.4621 | 0.11824 | -0.0939 | 12.3655
15 | 1.4455 | 0.12842 | -0.0974 | 11.256
15.5 | 1.4432 | 0.13695 | -0.1003 | 10.5382
16 | 1.3942 | 0.15277 | -0.1099 | 9.1261
16.5 | 1.3469 | 0.16945 | -0.1212 | 7.9487

## 27. Re 250k Mach 0.50 (2)
BIGFOIL.COM POLAR EXPORT
NACA6720
NACA6720 |  |  |  | Cl Max: | 1.69 | at alpha= | 20 | deg
JavaFoil+Calcfoil stall+Eppler ext transition |  |  |  | L/D Max: | 35.706 | at alpha= | 0 | deg
Re: | 250000 |  |  | Cd Min: | 0.01839 | at alpha= | 0 | deg
Mach: | 0.5 |  |  | Cl=0 at alpha= | -9.1515 | deg
|  |  |  | @ Cl=0.1, Cd= | 0.030202
|  |  |  | @ Cl=0.4, Cd= | 0.020188
|  |  |  | @ Cl=0.6, Cd= | 0.019599
alpha (deg) | Cl | Cd | Cm | Cl/Cd
-20 | -0.647 | 0.29227 | -0.143 | -2.215
-19.5 | -0.618 | 0.28779 | -0.144 | -2.147
-19 | -0.587 | 0.27492 | -0.141 | -2.137
-18.5 | -0.558 | 0.26461 | -0.142 | -2.108
-18 | -0.528 | 0.25675 | -0.14 | -2.055
-17.5 | -0.497 | 0.2449 | -0.137 | -2.031
-17 | -0.468 | 0.24034 | -0.138 | -1.946
-16.5 | -0.437 | 0.22283 | -0.135 | -1.963
-16 | -0.407 | 0.21741 | -0.132 | -1.874
-15.5 | -0.377 | 0.19776 | -0.128 | -1.908
-15 | -0.347 | 0.1903 | -0.124 | -1.825
-14.5 | -0.317 | 0.16461 | -0.119 | -1.928
-14 | -0.291 | 0.12282 | -0.15 | -2.366
-13.5 | -0.263 | 0.1075 | -0.165 | -2.445
-13 | -0.235 | 0.09495 | -0.177 | -2.472
-12.5 | -0.206 | 0.08395 | -0.188 | -2.456
-12 | -0.177 | 0.07434 | -0.197 | -2.383
-11.5 | -0.147 | 0.06587 | -0.205 | -2.238
-11 | -0.117 | 0.05857 | -0.212 | -2
-10.5 | -0.086 | 0.0523 | -0.218 | -1.648
-10 | -0.055 | 0.04688 | -0.224 | -1.166
-9.5 | -0.023 | 0.04221 | -0.23 | -0.535
-9 | 0.01 | 0.03821 | -0.234 | 0.263
-8.5 | 0.043 | 0.03481 | -0.239 | 1.24
-8 | 0.077 | 0.03188 | -0.243 | 2.408
-7.5 | 0.111 | 0.0294 | -0.247 | 3.768
-7 | 0.145 | 0.02731 | -0.25 | 5.316
-6.5 | 0.18 | 0.02557 | -0.254 | 7.037
-6 | 0.215 | 0.02412 | -0.257 | 8.912
-5.5 | 0.25 | 0.02296 | -0.259 | 10.897
-5 | 0.286 | 0.02202 | -0.262 | 12.966
-4.5 | 0.321 | 0.02128 | -0.264 | 15.084
-4 | 0.356 | 0.0207 | -0.266 | 17.213
-3.5 | 0.392 | 0.02025 | -0.268 | 19.354
-3 | 0.427 | 0.01998 | -0.269 | 21.371
-2.5 | 0.462 | 0.0198 | -0.27 | 23.334
-2 | 0.497 | 0.01971 | -0.271 | 25.216
-1.5 | 0.532 | 0.01963 | -0.273 | 27.11
-1 | 0.567 | 0.01959 | -0.274 | 28.964
-0.5 | 0.603 | 0.0196 | -0.275 | 30.763
0 | 0.657 | 0.01839 | -0.276 | 35.706
0.5 | 0.701 | 0.02156 | -0.282 | 32.543
1 | 0.737 | 0.02294 | -0.284 | 32.132
1.5 | 0.773 | 0.02429 | -0.286 | 31.807
2 | 0.808 | 0.02433 | -0.301 | 33.22
2.5 | 0.843 | 0.02561 | -0.301 | 32.934
3 | 0.879 | 0.02698 | -0.302 | 32.568
3.5 | 0.914 | 0.02849 | -0.302 | 32.069
4 | 0.949 | 0.0301 | -0.303 | 31.511
4.5 | 0.983 | 0.03189 | -0.303 | 30.831
5 | 1.018 | 0.03391 | -0.304 | 30.014
5.5 | 1.052 | 0.03617 | -0.304 | 29.087
6 | 1.086 | 0.03882 | -0.304 | 27.974
6.5 | 1.12 | 0.04182 | -0.304 | 26.775
7 | 1.153 | 0.04515 | -0.304 | 25.541
7.5 | 1.186 | 0.04885 | -0.304 | 24.278
8 | 1.218 | 0.05272 | -0.304 | 23.111
8.5 | 1.25 | 0.05706 | -0.304 | 21.911
9 | 1.281 | 0.06195 | -0.304 | 20.679
9.5 | 1.311 | 0.06774 | -0.303 | 19.347
10 | 1.336 | 0.07559 | -0.301 | 17.679
10.5 | 1.298 | 0.09415 | -0.28 | 13.788
11 | 1.168 | 0.15366 | -0.143 | 7.599
11.5 | 1.198 | 0.18577 | -0.155 | 6.448
12 | 1.227 | 0.18882 | -0.161 | 6.498
12.5 | 1.256 | 0.20626 | -0.166 | 6.091
13 | 1.286 | 0.22355 | -0.172 | 5.752
13.5 | 1.315 | 0.22813 | -0.176 | 5.765
14 | 1.345 | 0.24035 | -0.18 | 5.594
14.5 | 1.374 | 0.25104 | -0.185 | 5.474
15 | 1.404 | 0.26034 | -0.188 | 5.392
15.5 | 1.434 | 0.26394 | -0.193 | 5.432
16 | 1.461 | 0.27586 | -0.194 | 5.297
16.5 | 1.491 | 0.28074 | -0.197 | 5.309
17 | 1.52 | 0.29048 | -0.2 | 5.234
17.5 | 1.548 | 0.30158 | -0.201 | 5.132
18 | 1.577 | 0.31463 | -0.204 | 5.013
18.5 | 1.607 | 0.31658 | -0.207 | 5.077
19 | 1.634 | 0.32735 | -0.207 | 4.991
19.5 | 1.664 | 0.32636 | -0.21 | 5.099
20 | 1.69 | 0.33075 | -0.21 | 5.111

## 28. Re 500k Mach 0.00 (1)
BIGFOIL.COM POLAR EXPORT
NACA6720
NACA6720 |  |  |  | Cl Max: | 1.7161 | at alpha= | 17 | deg
XFOIL ncrit=9 |  |  |  | L/D Max: | 76.6009 | at alpha= | 2.5 | deg
Re: | 500000 |  |  | Cd Min: | 0.01294 | at alpha= | 2 | deg
Mach: | 0 |  |  | Cl=0 at alpha= | -5.1995 | deg
|  |  |  | @ Cl=0.1, Cd= | 0.022298
|  |  |  | @ Cl=0.4, Cd= | 0.019796
|  |  |  | @ Cl=0.6, Cd= | 0.017218
alpha (deg) | Cl | Cd | Cm | Cl/Cd
-18 | -0.7173 | 0.07633 | -0.1553 | -9.3974
-17.5 | -0.7198 | 0.06821 | -0.1621 | -10.5527
-17 | -0.6971 | 0.06434 | -0.1658 | -10.8346
-16.5 | -0.7415 | 0.06165 | -0.1564 | -12.0276
-16 | -0.7389 | 0.05649 | -0.1591 | -13.0802
-15.5 | -0.7281 | 0.05161 | -0.1627 | -14.1077
-15 | -0.7785 | 0.0493 | -0.1521 | -15.7911
-14.5 | -0.7884 | 0.04542 | -0.1508 | -17.358
-14 | -0.7828 | 0.04159 | -0.1519 | -18.8218
-13.5 | -0.8771 | 0.03967 | -0.1337 | -22.1099
-13 | -0.8995 | 0.03637 | -0.1293 | -24.7319
-12.5 | -0.8605 | 0.03303 | -0.1348 | -26.0521
-12 | -0.8053 | 0.03106 | -0.1405 | -25.9272
-11.5 | -0.8192 | 0.02989 | -0.1334 | -27.4072
-11 | -0.7739 | 0.02906 | -0.1343 | -26.6311
-10.5 | -0.7183 | 0.02813 | -0.1371 | -25.535
-10 | -0.6444 | 0.02721 | -0.1424 | -23.6825
-9.5 | -0.5652 | 0.02648 | -0.1482 | -21.3444
-9 | -0.4848 | 0.02591 | -0.154 | -18.7109
-8.5 | -0.4584 | 0.02554 | -0.1501 | -17.9483
-8 | -0.387 | 0.02501 | -0.1541 | -15.4738
-7.5 | -0.3109 | 0.02448 | -0.1587 | -12.7002
-7 | -0.2323 | 0.02397 | -0.1637 | -9.6913
-6.5 | -0.1941 | 0.02401 | -0.1613 | -8.0841
-6 | -0.1234 | 0.02356 | -0.1646 | -5.2377
-5.5 | -0.0473 | 0.02303 | -0.1688 | -2.0538
-5 | 0.0314 | 0.02244 | -0.1734 | 1.3993
-4.5 | 0.0778 | 0.02247 | -0.172 | 3.4624
-4 | 0.1486 | 0.02192 | -0.175 | 6.7792
-3.5 | 0.2258 | 0.02122 | -0.179 | 10.6409
-3 | 0.3043 | 0.02042 | -0.1832 | 14.9021
-2.5 | 0.3553 | 0.02028 | -0.1824 | 17.5197
-2 | 0.4274 | 0.0195 | -0.1853 | 21.9179
-1.5 | 0.505 | 0.0185 | -0.1891 | 27.2973
-1 | 0.5844 | 0.01732 | -0.1932 | 33.7413
-0.5 | 0.6349 | 0.01699 | -0.1919 | 37.369
0 | 0.708 | 0.01579 | -0.1946 | 44.8385
0.5 | 0.7884 | 0.01442 | -0.1987 | 54.6741
1.5 | 0.8751 | 0.01425 | -0.1931 | 61.4105
2 | 0.9574 | 0.01294 | -0.1974 | 73.9876
2.5 | 1.0096 | 0.01318 | -0.1963 | 76.6009
3 | 1.0465 | 0.01399 | -0.1926 | 74.8034
3.5 | 1.0825 | 0.01482 | -0.1889 | 73.0432
4 | 1.1171 | 0.01574 | -0.1849 | 70.972
4.5 | 1.153 | 0.01666 | -0.1813 | 69.2077
5 | 1.1898 | 0.01756 | -0.1779 | 67.7563
5.5 | 1.2247 | 0.01859 | -0.1742 | 65.8795
6 | 1.2598 | 0.01965 | -0.1706 | 64.112
6.5 | 1.2952 | 0.02075 | -0.1672 | 62.4193
7 | 1.3301 | 0.02186 | -0.1638 | 60.8463
7.5 | 1.3652 | 0.02303 | -0.1605 | 59.2792
8 | 1.3983 | 0.02434 | -0.157 | 57.4486
8.5 | 1.43 | 0.0257 | -0.1534 | 55.642
9 | 1.461 | 0.02717 | -0.1499 | 53.7725
9.5 | 1.492 | 0.02868 | -0.1464 | 52.0223
10 | 1.5222 | 0.03025 | -0.143 | 50.3207
10.5 | 1.5493 | 0.03208 | -0.1393 | 48.2949
11 | 1.5754 | 0.034 | -0.1356 | 46.3353
11.5 | 1.5985 | 0.0362 | -0.1317 | 44.1575
12 | 1.6202 | 0.03855 | -0.1279 | 42.0285
12.5 | 1.6399 | 0.04111 | -0.1241 | 39.8905
13 | 1.653 | 0.0436 | -0.1193 | 37.9128
13.5 | 1.6694 | 0.04679 | -0.1158 | 35.6786
14 | 1.6838 | 0.05026 | -0.1125 | 33.5018
14.5 | 1.6958 | 0.05405 | -0.1092 | 31.3747
15 | 1.7053 | 0.05822 | -0.1062 | 29.2906
15.5 | 1.7114 | 0.06287 | -0.1034 | 27.2213
16 | 1.7121 | 0.06822 | -0.1008 | 25.0967
16.5 | 1.7157 | 0.07341 | -0.0988 | 23.3715
17 | 1.7161 | 0.07907 | -0.097 | 21.7036
17.5 | 1.7079 | 0.08581 | -0.0956 | 19.9033
18 | 1.7086 | 0.09164 | -0.0947 | 18.6447
18.5 | 1.6996 | 0.09874 | -0.0943 | 17.2129
19 | 1.6965 | 0.10517 | -0.0943 | 16.131
19.5 | 1.6873 | 0.11245 | -0.0949 | 15.0049
20 | 1.6845 | 0.11901 | -0.0959 | 14.1543

## 29. Re 500k Mach 0.00 (2)
BIGFOIL.COM POLAR EXPORT
NACA6720
NACA6720 |  |  |  | Cl Max: | 2.297 | at alpha= | 20 | deg
JavaFoil+Calcfoil stall+Eppler ext transition |  |  |  | L/D Max: | 93.188 | at alpha= | -0.5 | deg
Re: | 500000 |  |  | Cd Min: | 0.0116 | at alpha= | -3 | deg
Mach: | 0 |  |  | Cl=0 at alpha= | -9.1525 | deg
|  |  |  | @ Cl=0.1, Cd= | 0.020418
|  |  |  | @ Cl=0.4, Cd= | 0.016598
|  |  |  | @ Cl=0.6, Cd= | 0.01489
alpha (deg) | Cl | Cd | Cm | Cl/Cd
-20 | -1.171 | 0.12628 | -0.156 | -9.276
-19.5 | -1.121 | 0.1186 | -0.158 | -9.453
-19 | -1.071 | 0.11113 | -0.161 | -9.634
-18.5 | -1.02 | 0.10379 | -0.164 | -9.83
-18 | -0.969 | 0.09681 | -0.167 | -10.013
-17.5 | -0.918 | 0.0902 | -0.17 | -10.179
-17 | -0.867 | 0.08369 | -0.173 | -10.358
-16.5 | -0.815 | 0.07746 | -0.177 | -10.526
-16 | -0.763 | 0.07159 | -0.18 | -10.662
-15.5 | -0.711 | 0.06595 | -0.183 | -10.782
-15 | -0.658 | 0.06062 | -0.186 | -10.86
-14.5 | -0.605 | 0.05572 | -0.189 | -10.86
-14 | -0.551 | 0.0511 | -0.192 | -10.79
-13.5 | -0.497 | 0.04678 | -0.195 | -10.628
-13 | -0.442 | 0.0428 | -0.199 | -10.335
-12.5 | -0.387 | 0.03915 | -0.202 | -9.885
-12 | -0.331 | 0.03584 | -0.205 | -9.236
-11.5 | -0.274 | 0.03284 | -0.208 | -8.356
-11 | -0.217 | 0.03013 | -0.211 | -7.206
-10.5 | -0.159 | 0.02776 | -0.213 | -5.734
-10 | -0.101 | 0.02563 | -0.216 | -3.924
-9.5 | -0.041 | 0.02378 | -0.219 | -1.741
-9 | 0.018 | 0.02218 | -0.221 | 0.827
-8.5 | 0.079 | 0.02082 | -0.223 | 3.776
-8 | 0.139 | 0.01967 | -0.225 | 7.083
-7.5 | 0.2 | 0.01867 | -0.227 | 10.731
-7 | 0.261 | 0.0179 | -0.229 | 14.609
-6.5 | 0.323 | 0.01729 | -0.23 | 18.659
-6 | 0.384 | 0.01674 | -0.232 | 22.937
-5.5 | 0.446 | 0.01619 | -0.233 | 27.534
-5 | 0.508 | 0.01566 | -0.235 | 32.443
-4.5 | 0.571 | 0.01513 | -0.237 | 37.735
-4 | 0.635 | 0.0146 | -0.239 | 43.508
-3.5 | 0.729 | 0.01167 | -0.252 | 62.474
-3 | 0.793 | 0.0116 | -0.253 | 68.364
-2.5 | 0.857 | 0.0117 | -0.254 | 73.27
-2 | 0.921 | 0.01176 | -0.254 | 78.337
-1.5 | 0.985 | 0.01175 | -0.255 | 83.883
-1 | 1.049 | 0.01189 | -0.256 | 88.269
-0.5 | 1.113 | 0.01195 | -0.257 | 93.188
0 | 0.802 | 0.01218 | -0.257 | 65.789
0.5 | 0.843 | 0.0123 | -0.258 | 68.536
1 | 0.891 | 0.01458 | -0.26 | 61.099
1.5 | 0.932 | 0.01558 | -0.261 | 59.826
2 | 0.974 | 0.01634 | -0.261 | 59.595
2.5 | 1.015 | 0.01706 | -0.262 | 59.501
3 | 1.056 | 0.01777 | -0.263 | 59.442
3.5 | 1.097 | 0.01854 | -0.263 | 59.2
4 | 1.138 | 0.01935 | -0.264 | 58.832
4.5 | 1.179 | 0.02029 | -0.264 | 58.124
5 | 1.22 | 0.02118 | -0.264 | 57.592
5.5 | 1.261 | 0.02215 | -0.265 | 56.924
6 | 1.301 | 0.02318 | -0.265 | 56.129
6.5 | 1.342 | 0.0243 | -0.265 | 55.215
7 | 1.382 | 0.02552 | -0.266 | 54.152
7.5 | 1.422 | 0.02682 | -0.266 | 53.021
8 | 1.462 | 0.02826 | -0.266 | 51.752
8.5 | 1.502 | 0.02985 | -0.266 | 50.329
9 | 1.542 | 0.03152 | -0.266 | 48.931
9.5 | 1.582 | 0.03311 | -0.266 | 47.78
10 | 1.622 | 0.03473 | -0.266 | 46.695
10.5 | 1.661 | 0.03628 | -0.266 | 45.791
11 | 1.701 | 0.03792 | -0.266 | 44.845
11.5 | 1.74 | 0.03945 | -0.266 | 44.114
12 | 1.779 | 0.04106 | -0.266 | 43.34
12.5 | 1.819 | 0.04269 | -0.266 | 42.6
13 | 1.858 | 0.04443 | -0.266 | 41.814
13.5 | 1.897 | 0.04624 | -0.265 | 41.02
14 | 1.935 | 0.0482 | -0.265 | 40.147
14.5 | 1.974 | 0.05021 | -0.265 | 39.309
15 | 2.012 | 0.05219 | -0.264 | 38.549
15.5 | 2.05 | 0.05448 | -0.264 | 37.626
16 | 2.087 | 0.05693 | -0.263 | 36.658
16.5 | 2.124 | 0.05941 | -0.262 | 35.756
17 | 2.16 | 0.06216 | -0.261 | 34.755
17.5 | 2.195 | 0.06531 | -0.26 | 33.614
18 | 2.229 | 0.06871 | -0.259 | 32.446
18.5 | 2.261 | 0.07242 | -0.257 | 31.226
19 | 2.264 | 0.08034 | -0.252 | 28.183
19.5 | 2.276 | 0.08845 | -0.247 | 25.731
20 | 2.297 | 0.09608 | -0.243 | 23.904

## 30. Re 500k Mach 0.00 (3)
BIGFOIL.COM POLAR EXPORT
NACA6720
NACA6720 |  |  |  | Cl Max: | 1.745 | at alpha= | 17.5 | deg
NF |  |  |  | L/D Max: | 76.8552 | at alpha= | 2 | deg
Re: | 500000 |  |  | Cd Min: | 0.012304 | at alpha= | 1 | deg
Mach: | 0 |  |  | Cl=0 at alpha= | -4.9192 | deg
|  |  |  | @ Cl=0.1, Cd= | 0.021155
|  |  |  | @ Cl=0.4, Cd= | 0.01742
|  |  |  | @ Cl=0.6, Cd= | 0.014756
alpha (deg) | Cl | Cd | Cm | Cl/Cd
-20 | -0.83996 | 0.096097 | -0.12713 | -8.7407
-19.5 | -0.83624 | 0.090351 | -0.13233 | -9.2554
-19 | -0.83016 | 0.085018 | -0.13677 | -9.7645
-18.5 | -0.82293 | 0.079975 | -0.14052 | -10.2898
-18 | -0.81545 | 0.075175 | -0.14363 | -10.8473
-17.5 | -0.80841 | 0.070643 | -0.14611 | -11.4437
-17 | -0.80241 | 0.066402 | -0.14797 | -12.0842
-16.5 | -0.79804 | 0.062414 | -0.14919 | -12.7862
-16 | -0.7959 | 0.058603 | -0.14975 | -13.5812
-15.5 | -0.79649 | 0.054911 | -0.14957 | -14.5052
-15 | -0.79999 | 0.051318 | -0.14855 | -15.589
-14.5 | -0.80585 | 0.047833 | -0.14668 | -16.8471
-14 | -0.81231 | 0.044486 | -0.14418 | -18.2599
-13.5 | -0.81623 | 0.04132 | -0.1416 | -19.7537
-13 | -0.81367 | 0.038392 | -0.13968 | -21.1938
-12.5 | -0.80153 | 0.035766 | -0.13898 | -22.4107
-12 | -0.77889 | 0.033497 | -0.13959 | -23.2527
-11.5 | -0.74693 | 0.031614 | -0.14115 | -23.6269
-11 | -0.70776 | 0.030107 | -0.14319 | -23.508
-10.5 | -0.66324 | 0.02893 | -0.14536 | -22.926
-10 | -0.61469 | 0.028009 | -0.1475 | -21.946
-9.5 | -0.56293 | 0.027268 | -0.14959 | -20.6444
-9 | -0.50851 | 0.026638 | -0.15167 | -19.0896
-8.5 | -0.45178 | 0.026069 | -0.15379 | -17.3302
-8 | -0.39297 | 0.025534 | -0.15596 | -15.3901
-7.5 | -0.33229 | 0.025033 | -0.15819 | -13.2743
-7 | -0.27007 | 0.024569 | -0.16052 | -10.9922
-6.5 | -0.20676 | 0.024117 | -0.16297 | -8.5732
-6 | -0.14268 | 0.023626 | -0.16557 | -6.0393
-5.5 | -0.077636 | 0.023051 | -0.16831 | -3.368
-5 | -0.011092 | 0.022385 | -0.1712 | -0.49553
-4.5 | 0.05757 | 0.021639 | -0.17426 | 2.6605
-4 | 0.129 | 0.020825 | -0.17752 | 6.1943
-3.5 | 0.20384 | 0.019939 | -0.18096 | 10.2234
-3 | 0.28263 | 0.018962 | -0.18458 | 14.9051
-2.5 | 0.36545 | 0.017884 | -0.18835 | 20.4338
-2 | 0.45157 | 0.016727 | -0.19223 | 26.9964
-1.5 | 0.53908 | 0.015546 | -0.19612 | 34.6756
-1 | 0.62501 | 0.014432 | -0.19976 | 43.3069
-0.5 | 0.70599 | 0.013486 | -0.20284 | 52.3493
0 | 0.77933 | 0.012796 | -0.20507 | 60.9059
0.5 | 0.84365 | 0.012404 | -0.20622 | 68.014
1 | 0.89891 | 0.012304 | -0.20611 | 73.0593
1.5 | 0.94623 | 0.012463 | -0.2047 | 75.9242
2 | 0.98745 | 0.012848 | -0.2022 | 76.8552
2.5 | 1.0247 | 0.013427 | -0.19893 | 76.3171
3 | 1.0599 | 0.014158 | -0.19524 | 74.8644
3.5 | 1.0947 | 0.014997 | -0.19144 | 72.997
4 | 1.1301 | 0.015902 | -0.1877 | 71.0648
4.5 | 1.1663 | 0.016842 | -0.1841 | 69.2525
5 | 1.2032 | 0.017798 | -0.18061 | 67.6021
5.5 | 1.2401 | 0.018778 | -0.17715 | 66.0384
6 | 1.2764 | 0.019816 | -0.1737 | 64.4124
6.5 | 1.3118 | 0.020957 | -0.17024 | 62.5944
7 | 1.346 | 0.022223 | -0.16678 | 60.5682
7.5 | 1.3791 | 0.023608 | -0.16332 | 58.4178
8 | 1.4111 | 0.025094 | -0.15981 | 56.2324
8.5 | 1.4421 | 0.026679 | -0.15622 | 54.0531
9 | 1.4722 | 0.02837 | -0.15259 | 51.8915
9.5 | 1.5015 | 0.03017 | -0.14902 | 49.7669
10 | 1.5301 | 0.032071 | -0.14558 | 47.7106
10.5 | 1.5581 | 0.034056 | -0.14231 | 45.7513
11 | 1.5852 | 0.036101 | -0.13916 | 43.9105
11.5 | 1.6111 | 0.038182 | -0.13605 | 42.1958
12 | 1.6353 | 0.040301 | -0.13289 | 40.5764
12.5 | 1.6571 | 0.042508 | -0.12959 | 38.9844
13 | 1.6763 | 0.044874 | -0.12611 | 37.3549
13.5 | 1.6926 | 0.047479 | -0.12253 | 35.6499
14 | 1.7064 | 0.050404 | -0.11898 | 33.8536
14.5 | 1.7177 | 0.053732 | -0.11561 | 31.9676
15 | 1.7267 | 0.057534 | -0.11253 | 30.0126
15.5 | 1.7338 | 0.061855 | -0.10979 | 28.0294
16 | 1.7389 | 0.066698 | -0.10741 | 26.071
16.5 | 1.7423 | 0.072027 | -0.10539 | 24.1896
17 | 1.7443 | 0.077784 | -0.10373 | 22.4243
17.5 | 1.745 | 0.08391 | -0.10245 | 20.7959
18 | 1.7447 | 0.090358 | -0.10161 | 19.3091
18.5 | 1.7438 | 0.097094 | -0.10127 | 17.9597
19 | 1.7424 | 0.10408 | -0.10149 | 16.7401
19.5 | 1.7408 | 0.11128 | -0.10228 | 15.6434
20 | 1.7392 | 0.11861 | -0.10364 | 14.6632

## 31. Re 500k Mach 0.10 (1)
BIGFOIL.COM POLAR EXPORT
NACA6720
NACA6720 |  |  |  | Cl Max: | 1.7074 | at alpha= | 16 | deg
XFOIL ncrit=9 |  |  |  | L/D Max: | 75.3622 | at alpha= | 2.5 | deg
Re: | 500000 |  |  | Cd Min: | 0.01299 | at alpha= | 2 | deg
Mach: | 0.1 |  |  | Cl=0 at alpha= | -5.1909 | deg
|  |  |  | @ Cl=0.1, Cd= | 0.022338
|  |  |  | @ Cl=0.4, Cd= | 0.019811
|  |  |  | @ Cl=0.6, Cd= | 0.017072
alpha (deg) | Cl | Cd | Cm | Cl/Cd
-18 | -0.6951 | 0.08005 | -0.1553 | -8.6833
-17.5 | -0.6976 | 0.0719 | -0.162 | -9.7024
-17 | -0.6818 | 0.0669 | -0.1664 | -10.1913
-16.5 | -0.7251 | 0.06437 | -0.1569 | -11.2646
-16 | -0.723 | 0.05907 | -0.1597 | -12.2397
-15.5 | -0.7165 | 0.05343 | -0.1639 | -13.4101
-15 | -0.7602 | 0.05134 | -0.1539 | -14.8072
-14.5 | -0.7722 | 0.04751 | -0.1521 | -16.2534
-14 | -0.769 | 0.04344 | -0.1531 | -17.7026
-13.5 | -0.8463 | 0.0414 | -0.1379 | -20.442
-13 | -0.8896 | 0.03824 | -0.1299 | -23.2636
-12.5 | -0.8628 | 0.03444 | -0.1341 | -25.0523
-12 | -0.8554 | 0.03242 | -0.1325 | -26.3849
-11.5 | -0.8349 | 0.03077 | -0.1317 | -27.1336
-11 | -0.7866 | 0.02955 | -0.1339 | -26.6193
-10.5 | -0.7287 | 0.02853 | -0.137 | -25.5415
-10 | -0.6531 | 0.02763 | -0.1424 | -23.6374
-9.5 | -0.5725 | 0.02682 | -0.1485 | -21.346
-9 | -0.5277 | 0.02626 | -0.148 | -20.0952
-8.5 | -0.4662 | 0.02572 | -0.1503 | -18.126
-8 | -0.393 | 0.02516 | -0.1545 | -15.62
-7.5 | -0.3156 | 0.02461 | -0.1593 | -12.8241
-7 | -0.2358 | 0.02408 | -0.1644 | -9.7924
-6.5 | -0.2001 | 0.02414 | -0.1614 | -8.2891
-6 | -0.1269 | 0.02365 | -0.1651 | -5.3658
-5.5 | -0.0494 | 0.02309 | -0.1695 | -2.1395
-5 | 0.0305 | 0.02249 | -0.1742 | 1.3562
-4.5 | 0.0738 | 0.02255 | -0.1722 | 3.2727
-4 | 0.1478 | 0.02195 | -0.1757 | 6.7335
-3.5 | 0.2262 | 0.02122 | -0.1799 | 10.6598
-3 | 0.3055 | 0.02042 | -0.1841 | 14.9608
-2.5 | 0.3536 | 0.02033 | -0.1827 | 17.393
-2 | 0.4287 | 0.01949 | -0.186 | 21.9959
-1.5 | 0.5075 | 0.01845 | -0.19 | 27.5068
-1 | 0.5879 | 0.01725 | -0.1942 | 34.0812
-0.5 | 0.6608 | 0.01618 | -0.1969 | 40.8405
1 | 0.8134 | 0.01502 | -0.1926 | 54.1545
1.5 | 0.8755 | 0.01435 | -0.1931 | 61.0105
2 | 0.9608 | 0.01299 | -0.1978 | 73.9646
2.5 | 1.0091 | 0.01339 | -0.196 | 75.3622
3 | 1.0467 | 0.0142 | -0.1924 | 73.7113
3.5 | 1.0827 | 0.01505 | -0.1885 | 71.9402
4 | 1.1177 | 0.01599 | -0.1846 | 69.8999
4.5 | 1.1546 | 0.01688 | -0.1811 | 68.4005
5 | 1.1909 | 0.01783 | -0.1775 | 66.7919
5.5 | 1.2258 | 0.01889 | -0.1738 | 64.8915
6 | 1.2618 | 0.01994 | -0.1703 | 63.2798
6.5 | 1.2978 | 0.02104 | -0.1669 | 61.6825
7 | 1.3329 | 0.02218 | -0.1634 | 60.0947
7.5 | 1.3676 | 0.0234 | -0.16 | 58.4444
8 | 1.3997 | 0.02478 | -0.1563 | 56.4851
8.5 | 1.4315 | 0.02618 | -0.1526 | 54.6791
9 | 1.4641 | 0.02761 | -0.1492 | 53.0279
9.5 | 1.4949 | 0.02917 | -0.1457 | 51.2479
10 | 1.524 | 0.03086 | -0.1421 | 49.3843
10.5 | 1.5506 | 0.03277 | -0.1382 | 47.3177
11 | 1.5753 | 0.03485 | -0.1343 | 45.2023
11.5 | 1.5981 | 0.03712 | -0.1304 | 43.0523
12 | 1.6191 | 0.0396 | -0.1265 | 40.8864
12.5 | 1.6392 | 0.04222 | -0.1227 | 38.8252
13 | 1.6518 | 0.0448 | -0.1179 | 36.8705
13.5 | 1.6671 | 0.04819 | -0.1144 | 34.5943
14.5 | 1.6906 | 0.05594 | -0.1078 | 30.2217
15 | 1.6997 | 0.06029 | -0.1049 | 28.1921
15.5 | 1.7056 | 0.06508 | -0.1022 | 26.2077
16 | 1.7074 | 0.07042 | -0.0998 | 24.246
16.5 | 1.7054 | 0.07636 | -0.0977 | 22.3337
17 | 1.7067 | 0.082 | -0.0962 | 20.8134
17.5 | 1.7008 | 0.08859 | -0.095 | 19.1986
18 | 1.6972 | 0.09504 | -0.0943 | 17.8577
18.5 | 1.6906 | 0.10192 | -0.0941 | 16.5875
19 | 1.6834 | 0.10901 | -0.0945 | 15.4426
19.5 | 1.6779 | 0.11591 | -0.0952 | 14.4759
20 | 1.6725 | 0.1229 | -0.0965 | 13.6086

## 32. Re 500k Mach 0.10 (2)
BIGFOIL.COM POLAR EXPORT
NACA6720
NACA6720 |  |  |  | Cl Max: | 2.239 | at alpha= | 20 | deg
JavaFoil+Calcfoil stall+Eppler ext transition |  |  |  | L/D Max: | 93.382 | at alpha= | -0.5 | deg
Re: | 500000 |  |  | Cd Min: | 0.01163 | at alpha= | -3 | deg
Mach: | 0.1 |  |  | Cl=0 at alpha= | -9.15 | deg
|  |  |  | @ Cl=0.1, Cd= | 0.0206
|  |  |  | @ Cl=0.4, Cd= | 0.016696
|  |  |  | @ Cl=0.6, Cd= | 0.015018
alpha (deg) | Cl | Cd | Cm | Cl/Cd
-20 | -1.175 | 0.129 | -0.155 | -9.11
-19.5 | -1.125 | 0.12119 | -0.158 | -9.28
-19 | -1.074 | 0.11353 | -0.161 | -9.46
-18.5 | -1.023 | 0.106 | -0.164 | -9.655
-18 | -0.972 | 0.09882 | -0.167 | -9.841
-17.5 | -0.921 | 0.0921 | -0.17 | -10.001
-17 | -0.87 | 0.08544 | -0.173 | -10.178
-16.5 | -0.818 | 0.07902 | -0.176 | -10.352
-16 | -0.766 | 0.07299 | -0.18 | -10.493
-15.5 | -0.713 | 0.06721 | -0.183 | -10.615
-15 | -0.66 | 0.06184 | -0.186 | -10.681
-14.5 | -0.607 | 0.05678 | -0.189 | -10.694
-14 | -0.553 | 0.05201 | -0.193 | -10.638
-13.5 | -0.499 | 0.04762 | -0.196 | -10.477
-13 | -0.444 | 0.04355 | -0.199 | -10.193
-12.5 | -0.388 | 0.0398 | -0.202 | -9.759
-12 | -0.332 | 0.03641 | -0.205 | -9.125
-11.5 | -0.275 | 0.03333 | -0.208 | -8.264
-11 | -0.218 | 0.03056 | -0.211 | -7.133
-10.5 | -0.16 | 0.02812 | -0.214 | -5.682
-10 | -0.101 | 0.02594 | -0.217 | -3.894
-9.5 | -0.042 | 0.02404 | -0.219 | -1.729
-9 | 0.018 | 0.02241 | -0.222 | 0.822
-8.5 | 0.079 | 0.02101 | -0.224 | 3.758
-8 | 0.14 | 0.01982 | -0.226 | 7.061
-7.5 | 0.201 | 0.01881 | -0.228 | 10.696
-7 | 0.263 | 0.01799 | -0.23 | 14.609
-6.5 | 0.324 | 0.01737 | -0.231 | 18.664
-6 | 0.386 | 0.01682 | -0.233 | 22.934
-5.5 | 0.448 | 0.01627 | -0.234 | 27.524
-5 | 0.51 | 0.01574 | -0.236 | 32.414
-4.5 | 0.573 | 0.01523 | -0.238 | 37.642
-4 | 0.638 | 0.01472 | -0.24 | 43.33
-3.5 | 0.706 | 0.01411 | -0.243 | 50.027
-3 | 0.797 | 0.01163 | -0.254 | 68.562
-2.5 | 0.862 | 0.01173 | -0.255 | 73.434
-2 | 0.926 | 0.0118 | -0.256 | 78.5
-1.5 | 0.99 | 0.01178 | -0.256 | 84.1
-1 | 1.055 | 0.01193 | -0.257 | 88.41
-0.5 | 1.119 | 0.01198 | -0.258 | 93.382
0 | 0.786 | 0.01223 | -0.258 | 64.268
0.5 | 0.826 | 0.01236 | -0.259 | 66.885
1 | 0.873 | 0.01475 | -0.262 | 59.152
1.5 | 0.913 | 0.0157 | -0.262 | 58.171
2 | 0.954 | 0.01646 | -0.263 | 57.942
2.5 | 0.994 | 0.01719 | -0.263 | 57.836
3 | 1.035 | 0.01792 | -0.264 | 57.743
3.5 | 1.075 | 0.0187 | -0.264 | 57.482
4 | 1.115 | 0.01952 | -0.265 | 57.098
4.5 | 1.155 | 0.02048 | -0.265 | 56.386
5 | 1.194 | 0.02139 | -0.266 | 55.834
5.5 | 1.234 | 0.02238 | -0.266 | 55.147
6 | 1.274 | 0.02342 | -0.266 | 54.388
6.5 | 1.313 | 0.02457 | -0.267 | 53.458
7 | 1.353 | 0.02583 | -0.267 | 52.377
7.5 | 1.392 | 0.02717 | -0.267 | 51.24
8 | 1.431 | 0.02865 | -0.267 | 49.95
8.5 | 1.47 | 0.03028 | -0.268 | 48.554
9 | 1.509 | 0.03193 | -0.268 | 47.273
9.5 | 1.548 | 0.0336 | -0.268 | 46.075
10 | 1.587 | 0.03525 | -0.268 | 45.028
10.5 | 1.626 | 0.03687 | -0.268 | 44.094
11 | 1.665 | 0.03847 | -0.268 | 43.269
11.5 | 1.703 | 0.0401 | -0.268 | 42.473
12 | 1.742 | 0.04172 | -0.267 | 41.748
12.5 | 1.78 | 0.04343 | -0.267 | 40.986
13 | 1.818 | 0.04521 | -0.267 | 40.222
13.5 | 1.857 | 0.04708 | -0.267 | 39.437
14 | 1.894 | 0.04913 | -0.266 | 38.56
14.5 | 1.932 | 0.05122 | -0.266 | 37.724
15 | 1.969 | 0.05342 | -0.265 | 36.867
15.5 | 2.007 | 0.05574 | -0.265 | 36
16 | 2.043 | 0.05829 | -0.264 | 35.054
16.5 | 2.079 | 0.06106 | -0.263 | 34.05
17 | 2.114 | 0.06402 | -0.262 | 33.025
17.5 | 2.149 | 0.06731 | -0.261 | 31.922
18 | 2.181 | 0.07112 | -0.26 | 30.664
18.5 | 2.21 | 0.0755 | -0.258 | 29.272
19 | 2.2 | 0.08588 | -0.25 | 25.615
19.5 | 2.218 | 0.09375 | -0.246 | 23.662
20 | 2.239 | 0.10195 | -0.242 | 21.964

## 33. Re 500k Mach 0.25 (1)
BIGFOIL.COM POLAR EXPORT
NACA6720
NACA6720 |  |  |  | Cl Max: | 1.669 | at alpha= | 15 | deg
XFOIL ncrit=9 |  |  |  | L/D Max: | 70.225 | at alpha= | 2 | deg
Re: | 500000 |  |  | Cd Min: | 0.01378 | at alpha= | 2 | deg
Mach: | 0.25 |  |  | Cl=0 at alpha= | -4.8977 | deg
|  |  |  | @ Cl=0.1, Cd= | 0.022498
|  |  |  | @ Cl=0.4, Cd= | 0.019826
|  |  |  | @ Cl=0.6, Cd= | 0.017468
alpha (deg) | Cl | Cd | Cm | Cl/Cd
-16.5 | -0.6367 | 0.07903 | -0.159 | -8.0564
-16 | -0.6267 | 0.07427 | -0.1614 | -8.4381
-15.5 | -0.6243 | 0.06782 | -0.1658 | -9.2052
-15 | -0.6629 | 0.06364 | -0.1602 | -10.4164
-14.5 | -0.6893 | 0.05889 | -0.1574 | -11.7049
-14 | -0.688 | 0.0544 | -0.1584 | -12.6471
-13.5 | -0.6836 | 0.04956 | -0.1609 | -13.7934
-13 | -0.7656 | 0.04799 | -0.1442 | -15.9533
-12.5 | -0.7867 | 0.04407 | -0.1409 | -17.8511
-12 | -0.7971 | 0.03994 | -0.1396 | -19.9574
-11.5 | -0.8862 | 0.03767 | -0.1231 | -23.5254
-11 | -0.8529 | 0.03453 | -0.1267 | -24.7003
-10.5 | -0.7862 | 0.0318 | -0.1344 | -24.7233
-10 | -0.7007 | 0.02994 | -0.1429 | -23.4035
-9.5 | -0.6519 | 0.02889 | -0.1434 | -22.5649
-9 | -0.5864 | 0.02784 | -0.1467 | -21.0632
-8.5 | -0.5085 | 0.02693 | -0.1516 | -18.8823
-8 | -0.4261 | 0.02614 | -0.157 | -16.3007
-7.5 | -0.3416 | 0.02546 | -0.1626 | -13.4171
-7 | -0.304 | 0.0253 | -0.1597 | -12.0158
-6.5 | -0.2261 | 0.02471 | -0.1638 | -9.1501
-6 | -0.1441 | 0.02409 | -0.1685 | -5.9817
-5.5 | -0.0602 | 0.02348 | -0.1735 | -2.5639
-5 | -0.0161 | 0.02345 | -0.1714 | -0.68657
-4.5 | 0.0626 | 0.02282 | -0.1752 | 2.7432
-4 | 0.1451 | 0.02211 | -0.1797 | 6.5626
-3.5 | 0.2044 | 0.02185 | -0.18 | 9.3547
-3 | 0.2754 | 0.02125 | -0.1823 | 12.96
-2.5 | 0.3557 | 0.02037 | -0.1862 | 17.462
-2 | 0.4387 | 0.01935 | -0.1905 | 22.6718
-1.5 | 0.5231 | 0.01818 | -0.1951 | 28.7734
0.5 | 0.7542 | 0.01604 | -0.1929 | 47.02
1 | 0.8126 | 0.0156 | -0.1924 | 52.0897
1.5 | 0.9024 | 0.014 | -0.1974 | 64.4571
2 | 0.9677 | 0.01378 | -0.1981 | 70.225
2.5 | 1.009 | 0.01453 | -0.1947 | 69.4425
3 | 1.0472 | 0.01539 | -0.1909 | 68.0442
3.5 | 1.0849 | 0.0163 | -0.187 | 66.5583
4 | 1.1226 | 0.01726 | -0.1832 | 65.0406
4.5 | 1.1609 | 0.01824 | -0.1795 | 63.6458
5 | 1.1995 | 0.01926 | -0.176 | 62.2793
5.5 | 1.2366 | 0.02037 | -0.1722 | 60.7069
6 | 1.2724 | 0.02159 | -0.1683 | 58.9347
6.5 | 1.3095 | 0.02278 | -0.1647 | 57.4846
7 | 1.3452 | 0.02409 | -0.1609 | 55.8406
7.5 | 1.3802 | 0.02549 | -0.1572 | 54.1467
8 | 1.4127 | 0.02701 | -0.1531 | 52.3029
8.5 | 1.4439 | 0.0287 | -0.149 | 50.3101
9 | 1.4749 | 0.03045 | -0.1451 | 48.4368
9.5 | 1.5048 | 0.03229 | -0.1411 | 46.6027
10 | 1.5323 | 0.03438 | -0.137 | 44.5695
10.5 | 1.5575 | 0.03668 | -0.1328 | 42.4618
11 | 1.5792 | 0.0393 | -0.1284 | 40.1832
11.5 | 1.5987 | 0.04221 | -0.1241 | 37.8749
12 | 1.6166 | 0.04533 | -0.1199 | 35.6629
12.5 | 1.6329 | 0.04874 | -0.1159 | 33.5023
13 | 1.6457 | 0.05255 | -0.112 | 31.3168
13.5 | 1.6503 | 0.05658 | -0.1074 | 29.1676
14 | 1.6593 | 0.06127 | -0.1044 | 27.0818
14.5 | 1.6658 | 0.06634 | -0.1017 | 25.11
15 | 1.669 | 0.07188 | -0.0993 | 23.2193
15.5 | 1.6684 | 0.07794 | -0.0972 | 21.4062
16 | 1.661 | 0.08487 | -0.0956 | 19.5711
16.5 | 1.6611 | 0.0911 | -0.0945 | 18.2338
17 | 1.6554 | 0.0981 | -0.0939 | 16.8746
17.5 | 1.6472 | 0.1055 | -0.094 | 15.6133
18 | 1.6436 | 0.11246 | -0.0944 | 14.615
18.5 | 1.6344 | 0.12019 | -0.0956 | 13.5985
19 | 1.6335 | 0.12695 | -0.0969 | 12.8673
19.5 | 1.6262 | 0.13455 | -0.0991 | 12.0862
20 | 1.6266 | 0.14129 | -0.1013 | 11.5125

## 34. Re 500k Mach 0.25 (2)
BIGFOIL.COM POLAR EXPORT
NACA6720
NACA6720 |  |  |  | Cl Max: | 1.786 | at alpha= | 20 | deg
JavaFoil+Calcfoil stall+Eppler ext transition |  |  |  | L/D Max: | 93.85 | at alpha= | -0.5 | deg
Re: | 500000 |  |  | Cd Min: | 0.01186 | at alpha= | -2.5 | deg
Mach: | 0.25 |  |  | Cl=0 at alpha= | -9.1557 | deg
|  |  |  | @ Cl=0.1, Cd= | 0.021687
|  |  |  | @ Cl=0.4, Cd= | 0.017188
|  |  |  | @ Cl=0.6, Cd= | 0.015638
alpha (deg) | Cl | Cd | Cm | Cl/Cd
-20 | -1.194 | 0.1467 | -0.151 | -8.141
-19.5 | -1.143 | 0.13738 | -0.155 | -8.322
-19 | -1.092 | 0.12856 | -0.158 | -8.492
-18.5 | -1.04 | 0.11991 | -0.161 | -8.674
-18 | -0.989 | 0.11147 | -0.165 | -8.868
-17.5 | -0.937 | 0.10355 | -0.168 | -9.045
-17 | -0.884 | 0.09589 | -0.172 | -9.223
-16.5 | -0.832 | 0.08872 | -0.176 | -9.375
-16 | -0.779 | 0.08173 | -0.179 | -9.532
-15.5 | -0.726 | 0.0751 | -0.183 | -9.666
-15 | -0.672 | 0.06886 | -0.187 | -9.762
-14.5 | -0.618 | 0.06297 | -0.19 | -9.818
-14 | -0.564 | 0.05755 | -0.194 | -9.791
-13.5 | -0.508 | 0.05255 | -0.197 | -9.672
-13 | -0.452 | 0.04789 | -0.201 | -9.447
-12.5 | -0.396 | 0.04364 | -0.204 | -9.073
-12 | -0.339 | 0.03974 | -0.208 | -8.526
-11.5 | -0.281 | 0.03623 | -0.211 | -7.755
-11 | -0.222 | 0.03307 | -0.214 | -6.726
-10.5 | -0.163 | 0.03026 | -0.218 | -5.39
-10 | -0.103 | 0.02777 | -0.221 | -3.714
-9.5 | -0.042 | 0.0256 | -0.223 | -1.66
-9 | 0.019 | 0.02372 | -0.226 | 0.795
-8.5 | 0.081 | 0.02211 | -0.229 | 3.653
-8 | 0.143 | 0.02073 | -0.231 | 6.908
-7.5 | 0.206 | 0.01957 | -0.233 | 10.532
-7 | 0.269 | 0.0186 | -0.235 | 14.477
-6.5 | 0.333 | 0.0178 | -0.237 | 18.686
-6 | 0.396 | 0.01722 | -0.239 | 22.981
-5.5 | 0.459 | 0.01672 | -0.24 | 27.455
-5 | 0.523 | 0.01621 | -0.241 | 32.27
-4.5 | 0.587 | 0.01573 | -0.243 | 37.343
-4 | 0.652 | 0.01527 | -0.245 | 42.712
-3.5 | 0.718 | 0.01482 | -0.247 | 48.487
-3 | 0.788 | 0.01428 | -0.25 | 55.185
-2.5 | 0.885 | 0.01186 | -0.262 | 74.668
-2 | 0.952 | 0.01198 | -0.263 | 79.423
-1.5 | 1.018 | 0.01207 | -0.263 | 84.335
-1 | 1.084 | 0.01208 | -0.264 | 89.693
-0.5 | 1.15 | 0.01225 | -0.265 | 93.85
0 | 0.646 | 0.01247 | -0.265 | 51.761
0.5 | 0.678 | 0.01263 | -0.266 | 53.682
1 | 0.715 | 0.01553 | -0.269 | 46.028
1.5 | 0.747 | 0.01639 | -0.269 | 45.566
2 | 0.779 | 0.01716 | -0.27 | 45.376
2.5 | 0.811 | 0.01798 | -0.27 | 45.083
3 | 0.842 | 0.01874 | -0.271 | 44.958
3.5 | 0.874 | 0.0196 | -0.272 | 44.595
4 | 0.906 | 0.0205 | -0.272 | 44.17
4.5 | 0.937 | 0.02146 | -0.272 | 43.665
5 | 0.969 | 0.02258 | -0.273 | 42.902
5.5 | 1 | 0.02368 | -0.273 | 42.235
6 | 1.031 | 0.02484 | -0.274 | 41.52
6.5 | 1.063 | 0.02616 | -0.274 | 40.633
7 | 1.094 | 0.02758 | -0.274 | 39.667
7.5 | 1.126 | 0.02918 | -0.274 | 38.577
8 | 1.157 | 0.03092 | -0.275 | 37.425
8.5 | 1.188 | 0.03269 | -0.275 | 36.354
9 | 1.22 | 0.0346 | -0.275 | 35.252
9.5 | 1.251 | 0.03646 | -0.275 | 34.318
10 | 1.283 | 0.03832 | -0.275 | 33.483
10.5 | 1.315 | 0.04017 | -0.275 | 32.725
11 | 1.346 | 0.04206 | -0.275 | 32.012
11.5 | 1.378 | 0.04399 | -0.274 | 31.331
12 | 1.41 | 0.04599 | -0.274 | 30.659
12.5 | 1.442 | 0.04814 | -0.274 | 29.949
13 | 1.474 | 0.05034 | -0.274 | 29.278
13.5 | 1.506 | 0.05279 | -0.273 | 28.519
14 | 1.537 | 0.0554 | -0.273 | 27.747
14.5 | 1.569 | 0.05822 | -0.272 | 26.943
15 | 1.6 | 0.06135 | -0.271 | 26.078
15.5 | 1.63 | 0.06477 | -0.27 | 25.169
16 | 1.66 | 0.06845 | -0.269 | 24.251
16.5 | 1.688 | 0.07287 | -0.267 | 23.165
17 | 1.69 | 0.08141 | -0.26 | 20.758
17.5 | 1.698 | 0.09091 | -0.254 | 18.679
18 | 1.714 | 0.10027 | -0.25 | 17.096
18.5 | 1.731 | 0.11071 | -0.245 | 15.639
19 | 1.749 | 0.12223 | -0.24 | 14.309
19.5 | 1.767 | 0.13476 | -0.235 | 13.114
20 | 1.786 | 0.14823 | -0.23 | 12.05

## 35. Re 500k Mach 0.50 (1)
BIGFOIL.COM POLAR EXPORT
NACA6720
NACA6720 |  |  |  | Cl Max: | 1.5607 | at alpha= | 12 | deg
XFOIL ncrit=9 |  |  |  | L/D Max: | 52.4242 | at alpha= | 1.5 | deg
Re: | 500000 |  |  | Cd Min: | 0.01654 | at alpha= | 0.5 | deg
Mach: | 0.5 |  |  | Cl=0 at alpha= | -4.3748 | deg
|  |  |  | @ Cl=0.1, Cd= | 0.023492
|  |  |  | @ Cl=0.4, Cd= | 0.020772
|  |  |  | @ Cl=0.6, Cd= | 0.019209
alpha (deg) | Cl | Cd | Cm | Cl/Cd
-13.5 | -0.1599 | 0.14434 | -0.1254 | -1.1078
-12.5 | -0.228 | 0.11769 | -0.135 | -1.9373
-11.5 | -0.3356 | 0.08942 | -0.1494 | -3.7531
-11 | -0.4247 | 0.08603 | -0.1345 | -4.9367
-10.5 | -0.493 | 0.07532 | -0.1364 | -6.5454
-10 | -0.5392 | 0.06522 | -0.1409 | -8.2674
-9.5 | -0.5766 | 0.05963 | -0.1369 | -9.6696
-9 | -0.6047 | 0.05254 | -0.1375 | -11.5093
-8.5 | -0.666 | 0.04747 | -0.129 | -14.0299
-8 | -0.6484 | 0.04019 | -0.1361 | -16.1334
-7.5 | -0.6055 | 0.03517 | -0.1426 | -17.2164
-7 | -0.5067 | 0.03141 | -0.1545 | -16.1318
-6.5 | -0.3968 | 0.02906 | -0.1644 | -13.6545
-6 | -0.287 | 0.02744 | -0.1725 | -10.4592
-5.5 | -0.2215 | 0.02664 | -0.1727 | -8.3146
-5 | -0.1194 | 0.02553 | -0.1785 | -4.6769
-4.5 | -0.0165 | 0.02449 | -0.1842 | -0.67374
-4 | 0.0494 | 0.02403 | -0.1838 | 2.0558
-3.5 | 0.1481 | 0.02298 | -0.1889 | 6.4447
-3 | 0.219 | 0.0225 | -0.1892 | 9.7333
-2.5 | 0.3119 | 0.02149 | -0.193 | 14.5137
-2 | 0.3833 | 0.02098 | -0.1932 | 18.2698
-1.5 | 0.4718 | 0.01988 | -0.1962 | 23.7324
-1 | 0.5384 | 0.01948 | -0.1955 | 27.6386
-0.5 | 0.6066 | 0.01918 | -0.195 | 31.6267
0 | 0.7029 | 0.01777 | -0.1991 | 39.5554
0.5 | 0.7993 | 0.01654 | -0.2031 | 48.3253
1 | 0.8664 | 0.01669 | -0.2024 | 51.9113
1.5 | 0.9169 | 0.01749 | -0.199 | 52.4242
2.5 | 1.0135 | 0.0194 | -0.1915 | 52.2423
3 | 1.0605 | 0.02049 | -0.1876 | 51.757
3.5 | 1.1067 | 0.02165 | -0.1836 | 51.1178
4 | 1.1512 | 0.02295 | -0.1793 | 50.1612
4.5 | 1.197 | 0.02427 | -0.1753 | 49.3201
5 | 1.2399 | 0.02577 | -0.1708 | 48.1141
5.5 | 1.2817 | 0.0274 | -0.1663 | 46.7774
6 | 1.3199 | 0.02927 | -0.1613 | 45.094
6.5 | 1.3562 | 0.03132 | -0.1561 | 43.3014
7 | 1.3912 | 0.03354 | -0.1509 | 41.4788
7.5 | 1.424 | 0.03599 | -0.1455 | 39.5665
8 | 1.4537 | 0.03875 | -0.1401 | 37.5148
8.5 | 1.4789 | 0.04192 | -0.1345 | 35.2791
9 | 1.4999 | 0.04552 | -0.1289 | 32.9504
9.5 | 1.5182 | 0.04957 | -0.1237 | 30.6274
10 | 1.5346 | 0.05392 | -0.1187 | 28.4607
10.5 | 1.5473 | 0.05883 | -0.1143 | 26.3012
11 | 1.5553 | 0.06429 | -0.1101 | 24.1919
11.5 | 1.56 | 0.07021 | -0.1065 | 22.2191
12 | 1.5607 | 0.07669 | -0.1035 | 20.3508
12.5 | 1.5587 | 0.08358 | -0.101 | 18.6492
13 | 1.5535 | 0.09099 | -0.0993 | 17.0733
13.5 | 1.5491 | 0.09853 | -0.0983 | 15.7221
14.5 | 1.5418 | 0.11407 | -0.0982 | 13.5163
15.5 | 1.5295 | 0.12995 | -0.1002 | 11.7699
16 | 1.5255 | 0.13862 | -0.103 | 11.0049
16.5 | 1.522 | 0.14742 | -0.1064 | 10.3242
17 | 1.5159 | 0.15686 | -0.1108 | 9.664

## 36. Re 500k Mach 0.50 (2)
BIGFOIL.COM POLAR EXPORT
NACA6720
NACA6720 |  |  |  | Cl Max: | 1.691 | at alpha= | 20 | deg
JavaFoil+Calcfoil stall+Eppler ext transition |  |  |  | L/D Max: | 47.596 | at alpha= | -0.5 | deg
Re: | 500000 |  |  | Cd Min: | 0.01338 | at alpha= | -0.5 | deg
Mach: | 0.5 |  |  | Cl=0 at alpha= | -9.1515 | deg
|  |  |  | @ Cl=0.1, Cd= | 0.024496
|  |  |  | @ Cl=0.4, Cd= | 0.016674
|  |  |  | @ Cl=0.6, Cd= | 0.014649
alpha (deg) | Cl | Cd | Cm | Cl/Cd
-20 | -0.647 | 0.2387 | -0.143 | -2.712
-19.5 | -0.618 | 0.23414 | -0.144 | -2.64
-19 | -0.588 | 0.23224 | -0.142 | -2.53
-18.5 | -0.558 | 0.21785 | -0.143 | -2.561
-18 | -0.528 | 0.21626 | -0.14 | -2.44
-17.5 | -0.497 | 0.20866 | -0.138 | -2.384
-17 | -0.468 | 0.20072 | -0.139 | -2.331
-16.5 | -0.438 | 0.1876 | -0.135 | -2.332
-16 | -0.407 | 0.18109 | -0.132 | -2.25
-15.5 | -0.377 | 0.16844 | -0.129 | -2.24
-15 | -0.347 | 0.16147 | -0.125 | -2.151
-14.5 | -0.317 | 0.14264 | -0.121 | -2.225
-14 | -0.294 | 0.10684 | -0.171 | -2.754
-13.5 | -0.267 | 0.09103 | -0.185 | -2.935
-13 | -0.239 | 0.0789 | -0.196 | -3.031
-12.5 | -0.21 | 0.06901 | -0.204 | -3.046
-12 | -0.181 | 0.06073 | -0.211 | -2.973
-11.5 | -0.15 | 0.05369 | -0.218 | -2.798
-11 | -0.119 | 0.04771 | -0.224 | -2.5
-10.5 | -0.088 | 0.04251 | -0.229 | -2.063
-10 | -0.056 | 0.03808 | -0.234 | -1.46
-9.5 | -0.023 | 0.03423 | -0.238 | -0.67
-9 | 0.01 | 0.03096 | -0.243 | 0.329
-8.5 | 0.044 | 0.02817 | -0.247 | 1.555
-8 | 0.078 | 0.02579 | -0.25 | 3.018
-7.5 | 0.112 | 0.02379 | -0.254 | 4.719
-7 | 0.147 | 0.02213 | -0.257 | 6.644
-6.5 | 0.182 | 0.02074 | -0.26 | 8.775
-6 | 0.217 | 0.01962 | -0.262 | 11.073
-5.5 | 0.253 | 0.01872 | -0.265 | 13.49
-5 | 0.288 | 0.01798 | -0.267 | 16.015
-4.5 | 0.323 | 0.01743 | -0.268 | 18.538
-4 | 0.358 | 0.01704 | -0.27 | 21.022
-3.5 | 0.393 | 0.01673 | -0.271 | 23.502
-3 | 0.429 | 0.01644 | -0.273 | 26.072
-2.5 | 0.464 | 0.01619 | -0.274 | 28.685
-2 | 0.5 | 0.01597 | -0.276 | 31.309
-1.5 | 0.536 | 0.01577 | -0.278 | 34.017
-1 | 0.574 | 0.01554 | -0.28 | 36.916
-0.5 | 0.637 | 0.01338 | -0.295 | 47.596
0 | 0.667 | 0.01647 | -0.298 | 40.496
0.5 | 0.703 | 0.01778 | -0.299 | 39.524
1 | 0.738 | 0.01876 | -0.3 | 39.36
1.5 | 0.774 | 0.01981 | -0.3 | 39.067
2 | 0.809 | 0.02078 | -0.301 | 38.942
2.5 | 0.845 | 0.02192 | -0.302 | 38.539
3 | 0.88 | 0.02315 | -0.302 | 38.008
3.5 | 0.915 | 0.02444 | -0.303 | 37.445
4 | 0.95 | 0.02587 | -0.303 | 36.726
4.5 | 0.985 | 0.02745 | -0.304 | 35.871
5 | 1.019 | 0.02923 | -0.304 | 34.881
5.5 | 1.054 | 0.0312 | -0.304 | 33.772
6 | 1.088 | 0.03357 | -0.305 | 32.407
6.5 | 1.122 | 0.03622 | -0.305 | 30.972
7 | 1.155 | 0.03918 | -0.305 | 29.491
7.5 | 1.188 | 0.04243 | -0.305 | 28.007
8 | 1.221 | 0.04585 | -0.305 | 26.634
8.5 | 1.253 | 0.0496 | -0.305 | 25.27
9 | 1.285 | 0.05379 | -0.305 | 23.886
9.5 | 1.315 | 0.05863 | -0.304 | 22.436
10 | 1.344 | 0.065 | -0.303 | 20.673
10.5 | 1.365 | 0.07558 | -0.3 | 18.056
11 | 1.168 | 0.12946 | -0.144 | 9.021
11.5 | 1.198 | 0.1494 | -0.155 | 8.018
12 | 1.227 | 0.15525 | -0.161 | 7.904
12.5 | 1.256 | 0.16554 | -0.167 | 7.59
13 | 1.286 | 0.1786 | -0.172 | 7.2
13.5 | 1.315 | 0.18459 | -0.177 | 7.126
14 | 1.345 | 0.19402 | -0.181 | 6.93
14.5 | 1.374 | 0.19814 | -0.185 | 6.935
15 | 1.404 | 0.20982 | -0.189 | 6.69
15.5 | 1.434 | 0.21311 | -0.193 | 6.727
16 | 1.462 | 0.22435 | -0.194 | 6.515
16.5 | 1.491 | 0.22386 | -0.197 | 6.659
17 | 1.52 | 0.23519 | -0.2 | 6.465
17.5 | 1.548 | 0.24268 | -0.201 | 6.379
18 | 1.577 | 0.25121 | -0.204 | 6.279
18.5 | 1.607 | 0.25723 | -0.207 | 6.249
19 | 1.634 | 0.25719 | -0.207 | 6.354
19.5 | 1.664 | 0.26451 | -0.21 | 6.291
20 | 1.691 | 0.26979 | -0.21 | 6.266

## 37. Re 750k Mach 0.00 (1)
BIGFOIL.COM POLAR EXPORT
NACA6720
NACA6720 |  |  |  | Cl Max: | 1.7814 | at alpha= | 17.5 | deg
XFOIL ncrit=9 |  |  |  | L/D Max: | 88.5714 | at alpha= | 1.5 | deg
Re: | 750000 |  |  | Cd Min: | 0.01002 | at alpha= | 0 | deg
Mach: | 0 |  |  | Cl=0 at alpha= | -5.9389 | deg
|  |  |  | @ Cl=0.1, Cd= | 0.016789
|  |  |  | @ Cl=0.4, Cd= | 0.014774
|  |  |  | @ Cl=0.6, Cd= | 0.012227
alpha (deg) | Cl | Cd | Cm | Cl/Cd
-18 | -0.6161 | 0.06612 | -0.1856 | -9.3179
-17.5 | -0.6128 | 0.06055 | -0.189 | -10.1206
-17 | -0.605 | 0.0548 | -0.1935 | -11.0401
-16.5 | -0.5917 | 0.04957 | -0.1979 | -11.9367
-16 | -0.5944 | 0.04468 | -0.1996 | -13.3035
-15.5 | -0.6039 | 0.04045 | -0.1988 | -14.9295
-15 | -0.5873 | 0.03641 | -0.2017 | -16.1302
-14.5 | -0.5743 | 0.03204 | -0.205 | -17.9245
-14 | -0.6188 | 0.02983 | -0.1947 | -20.7442
-13.5 | -0.7218 | 0.02833 | -0.1731 | -25.4783
-13 | -0.7927 | 0.02657 | -0.1581 | -29.8344
-12.5 | -0.7494 | 0.02461 | -0.1613 | -30.451
-12 | -0.6928 | 0.02262 | -0.1666 | -30.6278
-11.5 | -0.6338 | 0.0216 | -0.1699 | -29.3426
-11 | -0.5726 | 0.02071 | -0.1732 | -27.6485
-10.5 | -0.5787 | 0.02151 | -0.1636 | -26.9038
-10 | -0.522 | 0.0211 | -0.1652 | -24.7393
-9.5 | -0.4611 | 0.02063 | -0.1677 | -22.3509
-9 | -0.3984 | 0.02026 | -0.1701 | -19.6644
-8.5 | -0.3282 | 0.01971 | -0.1738 | -16.6514
-8 | -0.2503 | 0.01889 | -0.1787 | -13.2504
-7.5 | -0.1735 | 0.01811 | -0.1833 | -9.5803
-7 | -0.1512 | 0.01881 | -0.1776 | -8.0383
-6.5 | -0.0816 | 0.01831 | -0.1808 | -4.4566
-6 | -0.009 | 0.01773 | -0.1844 | -0.50761
-5.5 | 0.0647 | 0.01711 | -0.1881 | 3.7814
-5 | 0.1396 | 0.01643 | -0.1921 | 8.4967
-4.5 | 0.2161 | 0.01567 | -0.1962 | 13.7907
-4 | 0.2935 | 0.01484 | -0.2005 | 19.7776
-3.5 | 0.3247 | 0.01558 | -0.196 | 20.8408
-3 | 0.3987 | 0.01479 | -0.1995 | 26.9574
-2.5 | 0.4759 | 0.01381 | -0.2035 | 34.4605
-2 | 0.5554 | 0.01279 | -0.208 | 43.4246
-1.5 | 0.637 | 0.01176 | -0.2129 | 54.1667
-1 | 0.7242 | 0.01072 | -0.219 | 67.556
-0.5 | 0.7559 | 0.01096 | -0.2139 | 68.969
0 | 0.8388 | 0.01002 | -0.2191 | 83.7126
0.5 | 0.8767 | 0.01013 | -0.2151 | 86.5449
1 | 0.9073 | 0.01053 | -0.2097 | 86.1633
1.5 | 0.9486 | 0.01071 | -0.2063 | 88.5714
2 | 0.9744 | 0.01176 | -0.2003 | 82.8571
2.5 | 1.0069 | 0.01267 | -0.1958 | 79.4712
3 | 1.0425 | 0.01352 | -0.192 | 77.108
3.5 | 1.0793 | 0.01437 | -0.1885 | 75.1079
4 | 1.1165 | 0.01525 | -0.1851 | 73.2131
4.5 | 1.1553 | 0.01611 | -0.1821 | 71.7132
5 | 1.1944 | 0.01698 | -0.1792 | 70.3416
5.5 | 1.2336 | 0.01787 | -0.1763 | 69.0319
6 | 1.2721 | 0.01882 | -0.1734 | 67.593
6.5 | 1.3084 | 0.01989 | -0.1702 | 65.7818
7 | 1.346 | 0.02092 | -0.1673 | 64.3403
7.5 | 1.3837 | 0.02196 | -0.1644 | 63.01
8 | 1.4189 | 0.02315 | -0.1612 | 61.2916
8.5 | 1.4532 | 0.02441 | -0.158 | 59.533
9 | 1.4864 | 0.02576 | -0.1546 | 57.7019
9.5 | 1.5174 | 0.02724 | -0.1511 | 55.7048
10 | 1.5493 | 0.02872 | -0.1478 | 53.945
10.5 | 1.5791 | 0.03034 | -0.1444 | 52.0468
11 | 1.6065 | 0.03216 | -0.1407 | 49.9534
11.5 | 1.6327 | 0.03408 | -0.1371 | 47.9079
12.5 | 1.6787 | 0.03858 | -0.1295 | 43.5122
13 | 1.6997 | 0.04107 | -0.1259 | 41.3854
13.5 | 1.718 | 0.04386 | -0.1221 | 39.1701
14 | 1.7345 | 0.04688 | -0.1185 | 36.9987
14.5 | 1.7456 | 0.0499 | -0.1143 | 34.982
15 | 1.7571 | 0.05368 | -0.1109 | 32.7329
16 | 1.7745 | 0.0622 | -0.1051 | 28.5289
16.5 | 1.78 | 0.06695 | -0.1026 | 26.587
17 | 1.7782 | 0.07264 | -0.1002 | 24.4796
17.5 | 1.7814 | 0.07791 | -0.0985 | 22.8648
18 | 1.7773 | 0.08406 | -0.0969 | 21.1432
18.5 | 1.7738 | 0.09028 | -0.0959 | 19.6478
19 | 1.7651 | 0.09725 | -0.0954 | 18.1501
19.5 | 1.7595 | 0.10389 | -0.0953 | 16.9362
20 | 1.7473 | 0.11148 | -0.0958 | 15.6737

## 38. Re 750k Mach 0.00 (2)
BIGFOIL.COM POLAR EXPORT
NACA6720
NACA6720 |  |  |  | Cl Max: | 2.339 | at alpha= | 19.5 | deg
JavaFoil+Calcfoil stall+Eppler ext transition |  |  |  | L/D Max: | 103.265 | at alpha= | -0.5 | deg
Re: | 750000 |  |  | Cd Min: | 0.01048 | at alpha= | -4 | deg
Mach: | 0 |  |  | Cl=0 at alpha= | -9.15 | deg
|  |  |  | @ Cl=0.1, Cd= | 0.018472
|  |  |  | @ Cl=0.4, Cd= | 0.015037
|  |  |  | @ Cl=0.6, Cd= | 0.012394
alpha (deg) | Cl | Cd | Cm | Cl/Cd
-20 | -1.181 | 0.11512 | -0.161 | -10.258
-19.5 | -1.13 | 0.10785 | -0.164 | -10.481
-19 | -1.08 | 0.10082 | -0.166 | -10.709
-18.5 | -1.029 | 0.09397 | -0.169 | -10.949
-18 | -0.978 | 0.08747 | -0.172 | -11.177
-17.5 | -0.926 | 0.08133 | -0.175 | -11.387
-17 | -0.874 | 0.07511 | -0.178 | -11.642
-16.5 | -0.822 | 0.06936 | -0.181 | -11.856
-16 | -0.77 | 0.06438 | -0.184 | -11.96
-15.5 | -0.717 | 0.05923 | -0.187 | -12.109
-15 | -0.664 | 0.05433 | -0.19 | -12.222
-14.5 | -0.61 | 0.04987 | -0.193 | -12.237
-14 | -0.556 | 0.04569 | -0.196 | -12.17
-13.5 | -0.501 | 0.04176 | -0.199 | -12.004
-13 | -0.446 | 0.03819 | -0.202 | -11.678
-12.5 | -0.39 | 0.03491 | -0.205 | -11.175
-12 | -0.334 | 0.03195 | -0.208 | -10.44
-11.5 | -0.276 | 0.02929 | -0.211 | -9.439
-11 | -0.219 | 0.02689 | -0.214 | -8.13
-10.5 | -0.16 | 0.02482 | -0.216 | -6.457
-10 | -0.101 | 0.02296 | -0.219 | -4.409
-9.5 | -0.042 | 0.02136 | -0.221 | -1.949
-9 | 0.018 | 0.01999 | -0.223 | 0.923
-8.5 | 0.079 | 0.01882 | -0.225 | 4.196
-8 | 0.14 | 0.01781 | -0.227 | 7.853
-7.5 | 0.201 | 0.01706 | -0.229 | 11.777
-7 | 0.262 | 0.01642 | -0.23 | 15.951
-6.5 | 0.323 | 0.01579 | -0.232 | 20.487
-6 | 0.385 | 0.01518 | -0.233 | 25.381
-5.5 | 0.448 | 0.01458 | -0.235 | 30.707
-5 | 0.511 | 0.01398 | -0.237 | 36.545
-4.5 | 0.576 | 0.0131 | -0.24 | 44.008
-4 | 0.665 | 0.01048 | -0.252 | 63.423
-3.5 | 0.729 | 0.0105 | -0.253 | 69.421
-3 | 0.793 | 0.01053 | -0.254 | 75.353
-2.5 | 0.857 | 0.0106 | -0.255 | 80.847
-2 | 0.921 | 0.01065 | -0.255 | 86.51
-1.5 | 0.985 | 0.01062 | -0.256 | 92.781
-1 | 1.049 | 0.01074 | -0.257 | 97.745
-0.5 | 1.113 | 0.01078 | -0.258 | 103.265
0 | 0.805 | 0.01093 | -0.258 | 73.641
0.5 | 0.849 | 0.01369 | -0.26 | 62.068
1 | 0.891 | 0.01443 | -0.26 | 61.778
1.5 | 0.933 | 0.01507 | -0.261 | 61.908
2 | 0.974 | 0.0157 | -0.262 | 62.061
2.5 | 1.016 | 0.01634 | -0.262 | 62.151
3 | 1.057 | 0.01699 | -0.263 | 62.227
3.5 | 1.098 | 0.01764 | -0.263 | 62.243
4 | 1.139 | 0.01834 | -0.264 | 62.103
4.5 | 1.18 | 0.01917 | -0.264 | 61.552
5 | 1.221 | 0.01994 | -0.265 | 61.229
5.5 | 1.262 | 0.02077 | -0.265 | 60.732
6 | 1.302 | 0.02166 | -0.265 | 60.134
6.5 | 1.343 | 0.02261 | -0.266 | 59.387
7 | 1.383 | 0.02364 | -0.266 | 58.511
7.5 | 1.423 | 0.02482 | -0.266 | 57.347
8 | 1.464 | 0.02617 | -0.266 | 55.915
8.5 | 1.504 | 0.02768 | -0.267 | 54.331
9 | 1.544 | 0.02923 | -0.267 | 52.81
9.5 | 1.583 | 0.03074 | -0.267 | 51.512
10 | 1.623 | 0.03223 | -0.267 | 50.365
10.5 | 1.663 | 0.03368 | -0.267 | 49.374
11 | 1.703 | 0.03516 | -0.267 | 48.418
11.5 | 1.742 | 0.03661 | -0.267 | 47.593
12 | 1.782 | 0.03807 | -0.267 | 46.804
12.5 | 1.821 | 0.03955 | -0.266 | 46.044
13 | 1.86 | 0.04115 | -0.266 | 45.209
13.5 | 1.9 | 0.04277 | -0.266 | 44.419
14 | 1.939 | 0.04457 | -0.266 | 43.491
14.5 | 1.977 | 0.04634 | -0.265 | 42.672
15 | 2.016 | 0.04816 | -0.265 | 41.862
15.5 | 2.054 | 0.05016 | -0.264 | 40.954
16 | 2.092 | 0.05233 | -0.264 | 39.985
16.5 | 2.13 | 0.05452 | -0.263 | 39.07
17 | 2.167 | 0.05693 | -0.262 | 38.068
17.5 | 2.204 | 0.05963 | -0.261 | 36.958
18 | 2.24 | 0.06251 | -0.26 | 35.83
18.5 | 2.275 | 0.06554 | -0.259 | 34.71
19 | 2.308 | 0.06906 | -0.258 | 33.424
19.5 | 2.339 | 0.07316 | -0.256 | 31.97
20 | 2.334 | 0.08267 | -0.249 | 28.235

## 39. Re 750k Mach 0.00 (3)
BIGFOIL.COM POLAR EXPORT
NACA6720
NACA6720 |  |  |  | Cl Max: | 1.8033 | at alpha= | 18 | deg
NF |  |  |  | L/D Max: | 89.3631 | at alpha= | 0.5 | deg
Re: | 750000 |  |  | Cd Min: | 0.0096876 | at alpha= | -0.5 | deg
Mach: | 0 |  |  | Cl=0 at alpha= | -6.1856 | deg
|  |  |  | @ Cl=0.1, Cd= | 0.014615
|  |  |  | @ Cl=0.4, Cd= | 0.012029
|  |  |  | @ Cl=0.6, Cd= | 0.010585
alpha (deg) | Cl | Cd | Cm | Cl/Cd
-20 | -0.70013 | 0.092568 | -0.15499 | -7.5634
-19.5 | -0.69331 | 0.087607 | -0.15943 | -7.9139
-19 | -0.68732 | 0.08251 | -0.16346 | -8.3301
-18.5 | -0.68256 | 0.077101 | -0.16707 | -8.8528
-18 | -0.67938 | 0.071364 | -0.17019 | -9.52
-17.5 | -0.67804 | 0.065536 | -0.17269 | -10.3462
-17 | -0.67887 | 0.059957 | -0.17444 | -11.3225
-16.5 | -0.68238 | 0.054805 | -0.17538 | -12.451
-16 | -0.6892 | 0.050041 | -0.17548 | -13.7726
-15.5 | -0.69974 | 0.04557 | -0.17468 | -15.3554
-15 | -0.71365 | 0.041351 | -0.17284 | -17.2583
-14.5 | -0.72911 | 0.037415 | -0.17001 | -19.4871
-14 | -0.7423 | 0.033828 | -0.16669 | -21.9437
-13.5 | -0.74782 | 0.030653 | -0.16381 | -24.3968
-13 | -0.74099 | 0.027936 | -0.16228 | -26.5242
-12.5 | -0.72034 | 0.025697 | -0.16236 | -28.0325
-12 | -0.68778 | 0.023914 | -0.16363 | -28.7611
-11.5 | -0.6465 | 0.022529 | -0.16549 | -28.6958
-11 | -0.59918 | 0.021459 | -0.1675 | -27.922
-10.5 | -0.54759 | 0.020612 | -0.1695 | -26.5668
-10 | -0.49274 | 0.019905 | -0.1715 | -24.7544
-9.5 | -0.43522 | 0.019276 | -0.17356 | -22.578
-9 | -0.37536 | 0.018682 | -0.17573 | -20.0919
-8.5 | -0.31335 | 0.018099 | -0.17805 | -17.3136
-8 | -0.24923 | 0.017517 | -0.18053 | -14.2277
-7.5 | -0.18301 | 0.016943 | -0.18317 | -10.8015
-7 | -0.11483 | 0.016381 | -0.18597 | -7.0098
-6.5 | -0.044924 | 0.015819 | -0.18896 | -2.8398
-6 | 0.026514 | 0.015237 | -0.19216 | 1.7401
-5.5 | 0.099461 | 0.01462 | -0.19557 | 6.8032
-5 | 0.17388 | 0.013969 | -0.19914 | 12.4476
-4.5 | 0.24949 | 0.013302 | -0.2028 | 18.7564
-4 | 0.32566 | 0.012643 | -0.20643 | 25.7594
-3.5 | 0.40153 | 0.012016 | -0.20989 | 33.4157
-3 | 0.47611 | 0.01144 | -0.21303 | 41.6199
-2.5 | 0.54842 | 0.010922 | -0.21572 | 50.2135
-2 | 0.61752 | 0.010471 | -0.21783 | 58.9752
-1.5 | 0.68258 | 0.0101 | -0.21926 | 67.5844
-1 | 0.74276 | 0.0098286 | -0.21991 | 75.5709
-0.5 | 0.79724 | 0.0096876 | -0.21964 | 82.2943
0 | 0.84541 | 0.0097118 | -0.21833 | 87.0497
0.5 | 0.8872 | 0.0099281 | -0.21588 | 89.3631
1 | 0.92345 | 0.010344 | -0.21231 | 89.272
1.5 | 0.95598 | 0.010946 | -0.2079 | 87.3347
2 | 0.98702 | 0.011694 | -0.20313 | 84.4003
2.5 | 1.0186 | 0.012532 | -0.19843 | 81.275
3 | 1.052 | 0.013405 | -0.19413 | 78.4797
3.5 | 1.088 | 0.014275 | -0.19034 | 76.215
4 | 1.1262 | 0.015128 | -0.18702 | 74.4439
4.5 | 1.1659 | 0.015973 | -0.18403 | 72.9886
5 | 1.2061 | 0.016842 | -0.18122 | 71.6147
5.5 | 1.2461 | 0.017772 | -0.17848 | 70.1139
6 | 1.2853 | 0.018797 | -0.17575 | 68.3779
6.5 | 1.3235 | 0.019927 | -0.173 | 66.4182
7 | 1.3607 | 0.02116 | -0.17016 | 64.3079
7.5 | 1.3968 | 0.022487 | -0.16717 | 62.1172
8 | 1.4317 | 0.023901 | -0.16398 | 59.9005
8.5 | 1.4652 | 0.025391 | -0.16065 | 57.7066
9 | 1.4977 | 0.026947 | -0.15728 | 55.579
9.5 | 1.5293 | 0.02856 | -0.15398 | 53.546
10 | 1.5603 | 0.030231 | -0.15078 | 51.6122
10.5 | 1.5906 | 0.031965 | -0.14769 | 49.7609
11 | 1.6201 | 0.033774 | -0.14465 | 47.9693
11.5 | 1.6483 | 0.03566 | -0.1416 | 46.2211
12 | 1.6746 | 0.037621 | -0.13849 | 44.5116
12.5 | 1.6986 | 0.039653 | -0.13526 | 42.8369
13 | 1.7199 | 0.041785 | -0.13186 | 41.1616
13.5 | 1.7383 | 0.044097 | -0.12829 | 39.4198
14 | 1.7536 | 0.046688 | -0.1246 | 37.5608
14.5 | 1.7663 | 0.049649 | -0.12094 | 35.5755
15 | 1.7767 | 0.053053 | -0.11747 | 33.4885
15.5 | 1.7852 | 0.056955 | -0.11433 | 31.3433
16 | 1.792 | 0.061381 | -0.11156 | 29.194
16.5 | 1.7972 | 0.066324 | -0.10918 | 27.0968
17 | 1.8008 | 0.071744 | -0.10714 | 25.0999
17.5 | 1.8028 | 0.077591 | -0.10546 | 23.2344
18 | 1.8033 | 0.083824 | -0.10416 | 21.513
18.5 | 1.8024 | 0.090419 | -0.10329 | 19.9343
19 | 1.8004 | 0.097366 | -0.10294 | 18.4911
19.5 | 1.7974 | 0.10464 | -0.10316 | 17.1774
20 | 1.7938 | 0.11219 | -0.10397 | 15.9897

## 40. Re 750k Mach 0.10 (1)
BIGFOIL.COM POLAR EXPORT
NACA6720
NACA6720 |  |  |  | Cl Max: | 1.7727 | at alpha= | 16.5 | deg
XFOIL ncrit=9 |  |  |  | L/D Max: | 86.0474 | at alpha= | 1.5 | deg
Re: | 750000 |  |  | Cd Min: | 0.01068 | at alpha= | 1 | deg
Mach: | 0.1 |  |  | Cl=0 at alpha= | -5.918 | deg
|  |  |  | @ Cl=0.1, Cd= | 0.016852
|  |  |  | @ Cl=0.4, Cd= | 0.014833
|  |  |  | @ Cl=0.6, Cd= | 0.012275
alpha (deg) | Cl | Cd | Cm | Cl/Cd
-18 | -0.5987 | 0.06909 | -0.1858 | -8.6655
-17.5 | -0.5952 | 0.06334 | -0.1895 | -9.3969
-17 | -0.5884 | 0.05742 | -0.1941 | -10.2473
-16.5 | -0.5772 | 0.0519 | -0.1986 | -11.1214
-16 | -0.5737 | 0.04682 | -0.2015 | -12.2533
-15.5 | -0.5901 | 0.04254 | -0.1996 | -13.8717
-15 | -0.5757 | 0.0382 | -0.2026 | -15.0707
-14.5 | -0.5619 | 0.03381 | -0.2059 | -16.6193
-14 | -0.6058 | 0.03136 | -0.1963 | -19.3176
-13.5 | -0.6961 | 0.02977 | -0.1771 | -23.3826
-13 | -0.7905 | 0.02798 | -0.1583 | -28.2523
-12.5 | -0.7566 | 0.02547 | -0.1609 | -29.7055
-12 | -0.7019 | 0.02331 | -0.1662 | -30.1115
-11.5 | -0.6418 | 0.02215 | -0.1699 | -28.9752
-11 | -0.642 | 0.02238 | -0.1624 | -28.6863
-10.5 | -0.59 | 0.02193 | -0.1632 | -26.9038
-10 | -0.5308 | 0.02131 | -0.1656 | -24.9085
-9.5 | -0.4688 | 0.02083 | -0.1681 | -22.506
-9 | -0.4051 | 0.02044 | -0.1706 | -19.819
-8.5 | -0.3339 | 0.01987 | -0.1743 | -16.8042
-8 | -0.2553 | 0.01903 | -0.1792 | -13.4157
-7.5 | -0.2237 | 0.01942 | -0.1753 | -11.5191
-7 | -0.157 | 0.01894 | -0.1779 | -8.2893
-6.5 | -0.0859 | 0.01842 | -0.1812 | -4.6634
-6 | -0.0122 | 0.01784 | -0.1849 | -0.68386
-5.5 | 0.0622 | 0.0172 | -0.1887 | 3.6163
-5 | 0.1382 | 0.0165 | -0.1927 | 8.3758
-4.5 | 0.2155 | 0.01572 | -0.197 | 13.7087
-4 | 0.2501 | 0.01636 | -0.1931 | 15.2873
-3.5 | 0.3218 | 0.01571 | -0.1961 | 20.4838
-3 | 0.3979 | 0.01486 | -0.1999 | 26.7766
-2.5 | 0.4762 | 0.01386 | -0.2041 | 34.3579
-2 | 0.5567 | 0.01282 | -0.2087 | 43.4243
-1.5 | 0.6401 | 0.01177 | -0.2139 | 54.384
-1 | 0.7285 | 0.01071 | -0.2202 | 68.0205
0.5 | 0.8531 | 0.01086 | -0.2104 | 78.5543
1 | 0.906 | 0.01068 | -0.2094 | 84.8315
1.5 | 0.9448 | 0.01098 | -0.2054 | 86.0474
2 | 0.9741 | 0.01195 | -0.2001 | 81.5146
2.5 | 1.0057 | 0.01291 | -0.1953 | 77.9009
3 | 1.0434 | 0.01372 | -0.1918 | 76.0496
3.5 | 1.0796 | 0.01461 | -0.1882 | 73.8946
4 | 1.1169 | 0.01551 | -0.1847 | 72.0116
4.5 | 1.1574 | 0.01633 | -0.182 | 70.8757
5 | 1.1964 | 0.01722 | -0.179 | 69.4774
5.5 | 1.2357 | 0.01814 | -0.1761 | 68.1202
6 | 1.2734 | 0.01915 | -0.173 | 66.4961
6.5 | 1.3109 | 0.0202 | -0.1699 | 64.896
7 | 1.3495 | 0.02121 | -0.167 | 63.6256
7.5 | 1.3868 | 0.0223 | -0.164 | 62.1883
8 | 1.4214 | 0.02356 | -0.1606 | 60.3311
8.5 | 1.4557 | 0.02486 | -0.1573 | 58.5559
9 | 1.4884 | 0.02626 | -0.1538 | 56.6794
9.5 | 1.5209 | 0.0277 | -0.1504 | 54.9061
10 | 1.5526 | 0.02924 | -0.147 | 53.0985
10.5 | 1.581 | 0.03099 | -0.1433 | 51.0165
11 | 1.6085 | 0.03285 | -0.1396 | 48.965
11.5 | 1.6332 | 0.03495 | -0.1358 | 46.7296
12 | 1.6572 | 0.03716 | -0.132 | 44.5963
12.5 | 1.6783 | 0.03965 | -0.1281 | 42.3279
13 | 1.6979 | 0.04233 | -0.1243 | 40.111
13.5 | 1.7164 | 0.04519 | -0.1206 | 37.9819
14 | 1.7327 | 0.04833 | -0.117 | 35.8514
14.5 | 1.7434 | 0.05147 | -0.1128 | 33.8722
15 | 1.7548 | 0.05538 | -0.1095 | 31.6865
15.5 | 1.762 | 0.05985 | -0.1065 | 29.4403
16 | 1.7667 | 0.0647 | -0.1037 | 27.306
16.5 | 1.7727 | 0.06954 | -0.1013 | 25.4918
17 | 1.7727 | 0.07515 | -0.0992 | 23.5888
17.5 | 1.7704 | 0.08113 | -0.0975 | 21.8218
18 | 1.7673 | 0.08729 | -0.0962 | 20.2463
18.5 | 1.7604 | 0.09404 | -0.0954 | 18.7197
19 | 1.7544 | 0.10078 | -0.095 | 17.4082
19.5 | 1.7445 | 0.10808 | -0.0953 | 16.1408
20 | 1.736 | 0.11531 | -0.096 | 15.0551

## 41. Re 750k Mach 0.10 (2)
BIGFOIL.COM POLAR EXPORT
NACA6720
NACA6720 |  |  |  | Cl Max: | 2.272 | at alpha= | 20 | deg
JavaFoil+Calcfoil stall+Eppler ext transition |  |  |  | L/D Max: | 103.471 | at alpha= | -0.5 | deg
Re: | 750000 |  |  | Cd Min: | 0.01051 | at alpha= | -4 | deg
Mach: | 0.1 |  |  | Cl=0 at alpha= | -9.1557 | deg
|  |  |  | @ Cl=0.1, Cd= | 0.018638
|  |  |  | @ Cl=0.4, Cd= | 0.015146
|  |  |  | @ Cl=0.6, Cd= | 0.01258
alpha (deg) | Cl | Cd | Cm | Cl/Cd
-20 | -1.184 | 0.11782 | -0.16 | -10.053
-19.5 | -1.134 | 0.11038 | -0.163 | -10.271
-19 | -1.083 | 0.10315 | -0.166 | -10.498
-18.5 | -1.032 | 0.09613 | -0.169 | -10.736
-18 | -0.981 | 0.08937 | -0.172 | -10.974
-17.5 | -0.929 | 0.08298 | -0.175 | -11.196
-17 | -0.877 | 0.07676 | -0.178 | -11.427
-16.5 | -0.825 | 0.0708 | -0.181 | -11.653
-16 | -0.772 | 0.06569 | -0.184 | -11.759
-15.5 | -0.72 | 0.06039 | -0.187 | -11.916
-15 | -0.666 | 0.05546 | -0.19 | -12.011
-14.5 | -0.612 | 0.05087 | -0.193 | -12.037
-14 | -0.558 | 0.04652 | -0.196 | -11.994
-13.5 | -0.503 | 0.04255 | -0.2 | -11.822
-13 | -0.448 | 0.03887 | -0.203 | -11.515
-12.5 | -0.392 | 0.03551 | -0.206 | -11.026
-12 | -0.335 | 0.03247 | -0.209 | -10.313
-11.5 | -0.277 | 0.02974 | -0.211 | -9.331
-11 | -0.22 | 0.02728 | -0.214 | -8.047
-10.5 | -0.161 | 0.02514 | -0.217 | -6.399
-10 | -0.102 | 0.02324 | -0.219 | -4.374
-9.5 | -0.042 | 0.0216 | -0.222 | -1.936
-9 | 0.019 | 0.02018 | -0.224 | 0.918
-8.5 | 0.079 | 0.01899 | -0.226 | 4.178
-8 | 0.141 | 0.01795 | -0.228 | 7.829
-7.5 | 0.202 | 0.01714 | -0.23 | 11.776
-7 | 0.263 | 0.0165 | -0.231 | 15.953
-6.5 | 0.325 | 0.01588 | -0.233 | 20.459
-6 | 0.387 | 0.01527 | -0.234 | 25.349
-5.5 | 0.45 | 0.01467 | -0.236 | 30.645
-5 | 0.513 | 0.01409 | -0.238 | 36.417
-4.5 | 0.578 | 0.01325 | -0.241 | 43.632
-4 | 0.668 | 0.01051 | -0.253 | 63.583
-3.5 | 0.733 | 0.01052 | -0.254 | 69.628
-3 | 0.797 | 0.01055 | -0.255 | 75.53
-2.5 | 0.862 | 0.01063 | -0.256 | 81.068
-2 | 0.926 | 0.01068 | -0.257 | 86.735
-1.5 | 0.99 | 0.01065 | -0.257 | 93.001
-1 | 1.055 | 0.01077 | -0.258 | 97.957
-0.5 | 1.119 | 0.01081 | -0.259 | 103.471
0 | 0.789 | 0.01097 | -0.26 | 71.947
0.5 | 0.833 | 0.01379 | -0.261 | 60.369
1 | 0.873 | 0.01453 | -0.262 | 60.099
1.5 | 0.914 | 0.01517 | -0.262 | 60.249
2 | 0.955 | 0.01581 | -0.263 | 60.362
2.5 | 0.995 | 0.01647 | -0.264 | 60.424
3 | 1.035 | 0.01712 | -0.264 | 60.486
3.5 | 1.075 | 0.01779 | -0.265 | 60.463
4 | 1.115 | 0.0185 | -0.265 | 60.299
4.5 | 1.155 | 0.01934 | -0.265 | 59.742
5 | 1.195 | 0.02013 | -0.266 | 59.386
5.5 | 1.235 | 0.02096 | -0.266 | 58.933
6 | 1.275 | 0.02186 | -0.267 | 58.309
6.5 | 1.314 | 0.02284 | -0.267 | 57.546
7 | 1.354 | 0.0239 | -0.267 | 56.648
7.5 | 1.393 | 0.02516 | -0.267 | 55.382
8 | 1.432 | 0.02654 | -0.268 | 53.969
8.5 | 1.472 | 0.02807 | -0.268 | 52.429
9 | 1.511 | 0.02962 | -0.268 | 51.012
9.5 | 1.55 | 0.03119 | -0.268 | 49.693
10 | 1.589 | 0.0327 | -0.268 | 48.592
10.5 | 1.628 | 0.03421 | -0.268 | 47.572
11 | 1.667 | 0.0357 | -0.268 | 46.683
11.5 | 1.705 | 0.03719 | -0.268 | 45.85
12 | 1.744 | 0.03869 | -0.268 | 45.079
12.5 | 1.783 | 0.04025 | -0.268 | 44.289
13 | 1.821 | 0.04187 | -0.267 | 43.491
13.5 | 1.86 | 0.04359 | -0.267 | 42.663
14 | 1.898 | 0.04542 | -0.267 | 41.78
14.5 | 1.936 | 0.04728 | -0.266 | 40.948
15 | 1.974 | 0.04931 | -0.266 | 40.023
15.5 | 2.011 | 0.05134 | -0.265 | 39.18
16 | 2.049 | 0.05361 | -0.265 | 38.218
16.5 | 2.086 | 0.05607 | -0.264 | 37.198
17 | 2.122 | 0.05862 | -0.263 | 36.197
17.5 | 2.158 | 0.06135 | -0.262 | 35.172
18 | 2.192 | 0.06455 | -0.261 | 33.961
18.5 | 2.226 | 0.06799 | -0.26 | 32.736
19 | 2.258 | 0.07177 | -0.258 | 31.458
19.5 | 2.259 | 0.08016 | -0.252 | 28.183
20 | 2.272 | 0.08849 | -0.248 | 25.677

## 42. Re 750k Mach 0.25 (1)
BIGFOIL.COM POLAR EXPORT
NACA6720
NACA6720 |  |  |  | Cl Max: | 1.7306 | at alpha= | 16 | deg
XFOIL ncrit=9 |  |  |  | L/D Max: | 81.3979 | at alpha= | 1 | deg
Re: | 750000 |  |  | Cd Min: | 0.01095 | at alpha= | -0.5 | deg
Mach: | 0.25 |  |  | Cl=0 at alpha= | -5.8206 | deg
|  |  |  | @ Cl=0.1, Cd= | 0.018052
|  |  |  | @ Cl=0.4, Cd= | 0.015009
|  |  |  | @ Cl=0.6, Cd= | 0.013121
alpha (deg) | Cl | Cd | Cm | Cl/Cd
-16.5 | -0.494 | 0.06441 | -0.2025 | -7.6696
-16 | -0.4933 | 0.0588 | -0.2053 | -8.3895
-15.5 | -0.5082 | 0.05436 | -0.2035 | -9.3488
-15 | -0.5049 | 0.04867 | -0.2071 | -10.3739
-14.5 | -0.4932 | 0.04354 | -0.2108 | -11.3275
-14 | -0.5145 | 0.04053 | -0.2057 | -12.6943
-13.5 | -0.5279 | 0.03612 | -0.2045 | -14.6152
-13 | -0.6111 | 0.03459 | -0.1865 | -17.667
-12.5 | -0.7106 | 0.03308 | -0.1665 | -21.4813
-12 | -0.7231 | 0.0294 | -0.1634 | -24.5952
-11.5 | -0.7573 | 0.02776 | -0.1546 | -27.2803
-11 | -0.709 | 0.02539 | -0.1589 | -27.9244
-10.5 | -0.6465 | 0.02414 | -0.1626 | -26.7813
-10 | -0.5801 | 0.02296 | -0.1665 | -25.2657
-9.5 | -0.5115 | 0.02211 | -0.1701 | -23.1343
-9 | -0.4419 | 0.02148 | -0.1734 | -20.5726
-8.5 | -0.3658 | 0.02075 | -0.1775 | -17.6289
-8 | -0.3359 | 0.02093 | -0.1729 | -16.0487
-7.5 | -0.2616 | 0.02026 | -0.1764 | -12.9121
-7 | -0.1851 | 0.01961 | -0.1802 | -9.4391
-6.5 | -0.1066 | 0.01893 | -0.1844 | -5.6313
-6 | -0.0286 | 0.01826 | -0.1884 | -1.5663
-5.5 | 0.0511 | 0.01755 | -0.1926 | 2.9117
-5 | 0.0835 | 0.01819 | -0.1881 | 4.5904
-4.5 | 0.1598 | 0.01755 | -0.1916 | 9.1054
-4 | 0.2377 | 0.01682 | -0.1954 | 14.132
-3.5 | 0.318 | 0.01597 | -0.1995 | 19.9123
-3 | 0.3999 | 0.01501 | -0.2039 | 26.6422
-2.5 | 0.4833 | 0.01395 | -0.2085 | 34.6452
-2 | 0.5693 | 0.01286 | -0.2137 | 44.2691
-1.5 | 0.6057 | 0.01317 | -0.2093 | 45.9909
-1 | 0.6889 | 0.01209 | -0.2138 | 56.981
-0.5 | 0.7796 | 0.01095 | -0.2199 | 71.1963
0 | 0.8181 | 0.01107 | -0.2156 | 73.9024
0.5 | 0.8452 | 0.01167 | -0.2092 | 72.425
1 | 0.9084 | 0.01116 | -0.2094 | 81.3978
1.5 | 0.9346 | 0.01221 | -0.2029 | 76.5438
2 | 0.9697 | 0.01312 | -0.1984 | 73.9101
2.5 | 1.005 | 0.01408 | -0.194 | 71.3778
3 | 1.0445 | 0.01494 | -0.1906 | 69.913
3.5 | 1.0853 | 0.01581 | -0.1873 | 68.6464
4 | 1.1244 | 0.01678 | -0.1839 | 67.0083
4.5 | 1.1644 | 0.01774 | -0.1806 | 65.637
5 | 1.2064 | 0.01867 | -0.1777 | 64.617
5.5 | 1.2471 | 0.01968 | -0.1746 | 63.3689
6 | 1.2871 | 0.02073 | -0.1715 | 62.0888
6.5 | 1.3253 | 0.0219 | -0.1681 | 60.516
7 | 1.3626 | 0.02315 | -0.1646 | 58.8596
7.5 | 1.401 | 0.02438 | -0.1613 | 57.4651
8 | 1.4366 | 0.02576 | -0.1577 | 55.7686
8.5 | 1.4706 | 0.02729 | -0.1539 | 53.8879
9 | 1.5027 | 0.02894 | -0.15 | 51.9247
9.5 | 1.5333 | 0.03076 | -0.146 | 49.8472
10 | 1.564 | 0.03259 | -0.1421 | 47.9902
10.5 | 1.591 | 0.03473 | -0.1379 | 45.8105
11 | 1.6164 | 0.03705 | -0.1337 | 43.6275
11.5 | 1.6393 | 0.03961 | -0.1295 | 41.386
12 | 1.6593 | 0.0425 | -0.1252 | 39.0424
12.5 | 1.6772 | 0.04567 | -0.121 | 36.7243
13 | 1.6933 | 0.04912 | -0.117 | 34.4727
13.5 | 1.7068 | 0.05292 | -0.1132 | 32.2525
14 | 1.7183 | 0.05709 | -0.1097 | 30.0981
14.5 | 1.7271 | 0.06166 | -0.1065 | 28.0101
15 | 1.7282 | 0.0665 | -0.1028 | 25.988
16 | 1.7306 | 0.07803 | -0.0982 | 22.1786
16.5 | 1.7267 | 0.08451 | -0.0965 | 20.4319
17 | 1.7193 | 0.09153 | -0.0954 | 18.784
17.5 | 1.7152 | 0.09831 | -0.0948 | 17.4469
18 | 1.7014 | 0.10633 | -0.0948 | 16.0011
18.5 | 1.6981 | 0.11319 | -0.0952 | 15.0022
19 | 1.685 | 0.12142 | -0.0966 | 13.8775
19.5 | 1.6801 | 0.12865 | -0.0982 | 13.0595
20 | 1.6705 | 0.13662 | -0.1006 | 12.2273

## 43. Re 750k Mach 0.25 (2)
BIGFOIL.COM POLAR EXPORT
NACA6720
NACA6720 |  |  |  | Cl Max: | 1.813 | at alpha= | 20 | deg
JavaFoil+Calcfoil stall+Eppler ext transition |  |  |  | L/D Max: | 104.184 | at alpha= | -0.5 | deg
Re: | 750000 |  |  | Cd Min: | 0.01069 | at alpha= | -3 | deg
Mach: | 0.25 |  |  | Cl=0 at alpha= | -9.1532 | deg
|  |  |  | @ Cl=0.1, Cd= | 0.019554
|  |  |  | @ Cl=0.4, Cd= | 0.015704
|  |  |  | @ Cl=0.6, Cd= | 0.013952
alpha (deg) | Cl | Cd | Cm | Cl/Cd
-20 | -1.203 | 0.13499 | -0.157 | -8.911
-19.5 | -1.152 | 0.12613 | -0.16 | -9.131
-19 | -1.1 | 0.11774 | -0.164 | -9.344
-18.5 | -1.048 | 0.10948 | -0.167 | -9.577
-18 | -0.997 | 0.10134 | -0.17 | -9.835
-17.5 | -0.944 | 0.09384 | -0.174 | -10.064
-17 | -0.892 | 0.0871 | -0.177 | -10.24
-16.5 | -0.839 | 0.0804 | -0.181 | -10.435
-16 | -0.786 | 0.0739 | -0.184 | -10.632
-15.5 | -0.732 | 0.06777 | -0.188 | -10.803
-15 | -0.678 | 0.06204 | -0.191 | -10.929
-14.5 | -0.623 | 0.05662 | -0.195 | -11.011
-14 | -0.568 | 0.05168 | -0.198 | -10.995
-13.5 | -0.513 | 0.04712 | -0.201 | -10.878
-13 | -0.456 | 0.04288 | -0.205 | -10.639
-12.5 | -0.399 | 0.03903 | -0.208 | -10.228
-12 | -0.341 | 0.03552 | -0.211 | -9.615
-11.5 | -0.283 | 0.03236 | -0.215 | -8.749
-11 | -0.224 | 0.02954 | -0.218 | -7.586
-10.5 | -0.164 | 0.02705 | -0.221 | -6.074
-10 | -0.104 | 0.02485 | -0.224 | -4.18
-9.5 | -0.043 | 0.02295 | -0.226 | -1.863
-9 | 0.019 | 0.02131 | -0.229 | 0.89
-8.5 | 0.081 | 0.01991 | -0.231 | 4.078
-8 | 0.144 | 0.01873 | -0.233 | 7.682
-7.5 | 0.207 | 0.01772 | -0.236 | 11.68
-7 | 0.27 | 0.01693 | -0.237 | 15.955
-6.5 | 0.333 | 0.01631 | -0.239 | 20.427
-6 | 0.397 | 0.01573 | -0.24 | 25.215
-5.5 | 0.461 | 0.01517 | -0.242 | 30.368
-5 | 0.525 | 0.01462 | -0.244 | 35.92
-4.5 | 0.59 | 0.01408 | -0.246 | 41.936
-4 | 0.657 | 0.01322 | -0.248 | 49.714
-3.5 | 0.753 | 0.01076 | -0.261 | 69.986
-3 | 0.819 | 0.01069 | -0.262 | 76.648
-2.5 | 0.885 | 0.01073 | -0.263 | 82.486
-2 | 0.952 | 0.01083 | -0.264 | 87.878
-1.5 | 1.018 | 0.0109 | -0.264 | 93.406
-1 | 1.084 | 0.01089 | -0.265 | 99.488
-0.5 | 1.15 | 0.01104 | -0.266 | 104.184
0 | 0.648 | 0.01117 | -0.267 | 58.05
0.5 | 0.683 | 0.01439 | -0.268 | 47.478
1 | 0.715 | 0.0151 | -0.269 | 47.367
1.5 | 0.747 | 0.01578 | -0.269 | 47.353
2 | 0.779 | 0.01644 | -0.27 | 47.397
2.5 | 0.811 | 0.01717 | -0.271 | 47.247
3 | 0.843 | 0.01787 | -0.271 | 47.177
3.5 | 0.875 | 0.0186 | -0.272 | 47.016
4 | 0.906 | 0.01938 | -0.272 | 46.752
4.5 | 0.938 | 0.02022 | -0.273 | 46.387
5 | 0.969 | 0.02119 | -0.273 | 45.754
5.5 | 1.001 | 0.02214 | -0.273 | 45.2
6 | 1.032 | 0.02312 | -0.274 | 44.64
6.5 | 1.064 | 0.02424 | -0.274 | 43.888
7 | 1.095 | 0.02554 | -0.274 | 42.881
7.5 | 1.127 | 0.02702 | -0.275 | 41.693
8 | 1.158 | 0.02864 | -0.275 | 40.44
8.5 | 1.19 | 0.03032 | -0.275 | 39.229
9 | 1.221 | 0.0321 | -0.275 | 38.047
9.5 | 1.253 | 0.03378 | -0.275 | 37.08
10 | 1.284 | 0.03552 | -0.275 | 36.16
10.5 | 1.316 | 0.03727 | -0.275 | 35.315
11 | 1.348 | 0.03898 | -0.275 | 34.582
11.5 | 1.38 | 0.04074 | -0.275 | 33.871
12 | 1.412 | 0.04257 | -0.275 | 33.173
12.5 | 1.444 | 0.04453 | -0.274 | 32.432
13 | 1.476 | 0.04654 | -0.274 | 31.721
13.5 | 1.508 | 0.04876 | -0.274 | 30.935
14 | 1.541 | 0.05104 | -0.273 | 30.182
14.5 | 1.573 | 0.05356 | -0.273 | 29.36
15 | 1.604 | 0.05637 | -0.272 | 28.459
15.5 | 1.636 | 0.05935 | -0.271 | 27.563
16 | 1.667 | 0.06252 | -0.27 | 26.663
16.5 | 1.697 | 0.06623 | -0.269 | 25.627
17 | 1.726 | 0.07054 | -0.267 | 24.463
17.5 | 1.751 | 0.07561 | -0.265 | 23.165
18 | 1.741 | 0.08733 | -0.256 | 19.939
18.5 | 1.757 | 0.09665 | -0.251 | 18.18
19 | 1.775 | 0.10672 | -0.246 | 16.632
19.5 | 1.794 | 0.11773 | -0.242 | 15.235
20 | 1.813 | 0.12967 | -0.237 | 13.981

## 44. Re 750k Mach 0.50 (1)
BIGFOIL.COM POLAR EXPORT
NACA6720
NACA6720 |  |  |  | Cl Max: | 1.6088 | at alpha= | 12.5 | deg
XFOIL ncrit=9 |  |  |  | L/D Max: | 55.0833 | at alpha= | 0.5 | deg
Re: | 750000 |  |  | Cd Min: | 0.01419 | at alpha= | 0 | deg
Mach: | 0.5 |  |  | Cl=0 at alpha= | -4.8476 | deg
|  |  |  | @ Cl=0.1, Cd= | 0.019607
|  |  |  | @ Cl=0.4, Cd= | 0.016906
|  |  |  | @ Cl=0.6, Cd= | 0.015692
alpha (deg) | Cl | Cd | Cm | Cl/Cd
-14 | -0.1277 | 0.10671 | -0.1859 | -1.1967
-13.5 | -0.237 | 0.08803 | -0.1939 | -2.6923
-13 | -0.2608 | 0.07896 | -0.1985 | -3.3029
-12.5 | -0.2947 | 0.06887 | -0.2043 | -4.2791
-12 | -0.3712 | 0.06878 | -0.1853 | -5.3969
-11.5 | -0.386 | 0.06207 | -0.1872 | -6.2188
-11 | -0.4007 | 0.05515 | -0.1897 | -7.2656
-10.5 | -0.489 | 0.05477 | -0.1703 | -8.9282
-10 | -0.514 | 0.04882 | -0.1695 | -10.5285
-9 | -0.6323 | 0.04124 | -0.1497 | -15.3322
-8 | -0.5936 | 0.03058 | -0.1572 | -19.4114
-7.5 | -0.4925 | 0.02682 | -0.1694 | -18.3632
-7 | -0.386 | 0.02467 | -0.1783 | -15.6465
-6.5 | -0.2813 | 0.02316 | -0.1852 | -12.1459
-6 | -0.2192 | 0.0228 | -0.1846 | -9.614
-5.5 | -0.1282 | 0.02192 | -0.1884 | -5.8485
-5 | -0.03 | 0.02092 | -0.1934 | -1.434
-4.5 | 0.0684 | 0.01993 | -0.1984 | 3.432
-4 | 0.1673 | 0.01892 | -0.2035 | 8.8425
-3.5 | 0.2249 | 0.01891 | -0.2014 | 11.8932
-3 | 0.3193 | 0.0179 | -0.2056 | 17.838
-2.5 | 0.4159 | 0.01671 | -0.2103 | 24.8893
-1.5 | 0.5498 | 0.01606 | -0.2091 | 34.2341
-0.5 | 0.7012 | 0.01495 | -0.2107 | 46.903
0 | 0.7809 | 0.01419 | -0.2119 | 55.0317
0.5 | 0.8268 | 0.01501 | -0.2076 | 55.0833
1 | 0.8717 | 0.01598 | -0.2032 | 54.5494
2 | 0.9665 | 0.01797 | -0.1957 | 53.7841
2.5 | 1.0146 | 0.01903 | -0.192 | 53.3158
3 | 1.0627 | 0.02015 | -0.1884 | 52.7395
3.5 | 1.112 | 0.02126 | -0.185 | 52.3048
4 | 1.1609 | 0.02245 | -0.1814 | 51.7105
4.5 | 1.2069 | 0.02382 | -0.1775 | 50.6675
5 | 1.2521 | 0.02526 | -0.1734 | 49.5685
5.5 | 1.2952 | 0.02687 | -0.1691 | 48.2025
6 | 1.3391 | 0.02851 | -0.1648 | 46.9695
6.5 | 1.3803 | 0.03037 | -0.1603 | 45.4495
7 | 1.4182 | 0.03245 | -0.1554 | 43.7042
7.5 | 1.452 | 0.03486 | -0.1501 | 41.6523
8 | 1.4839 | 0.03748 | -0.1448 | 39.5918
8.5 | 1.5144 | 0.04031 | -0.1395 | 37.5688
9 | 1.5403 | 0.04357 | -0.1341 | 35.3523
9.5 | 1.5619 | 0.0473 | -0.1288 | 33.0211
10 | 1.5791 | 0.05153 | -0.1236 | 30.6443
10.5 | 1.5914 | 0.05635 | -0.1186 | 28.2413
12 | 1.6086 | 0.07367 | -0.1068 | 21.8352
12.5 | 1.6088 | 0.08028 | -0.1039 | 20.0399
13 | 1.6054 | 0.0874 | -0.1017 | 18.3684
13.5 | 1.6005 | 0.09487 | -0.1002 | 16.8705
14 | 1.5921 | 0.10289 | -0.0994 | 15.4738
14.5 | 1.583 | 0.1112 | -0.0996 | 14.2356
15 | 1.5789 | 0.11922 | -0.1002 | 13.2436
15.5 | 1.5716 | 0.12777 | -0.1018 | 12.3002
16 | 1.5655 | 0.13643 | -0.1041 | 11.4747
16.5 | 1.5625 | 0.14495 | -0.1068 | 10.7796
17 | 1.5537 | 0.15351 | -0.1098 | 10.1212
17.5 | 1.5517 | 0.16243 | -0.1139 | 9.553

## 45. Re 750k Mach 0.50 (2)
BIGFOIL.COM POLAR EXPORT
NACA6720
NACA6720 |  |  |  | Cl Max: | 1.691 | at alpha= | 20 | deg
JavaFoil+Calcfoil stall+Eppler ext transition |  |  |  | L/D Max: | 50.74 | at alpha= | -1 | deg
Re: | 750000 |  |  | Cd Min: | 0.01183 | at alpha= | -1 | deg
Mach: | 0.5 |  |  | Cl=0 at alpha= | -9.1515 | deg
|  |  |  | @ Cl=0.1, Cd= | 0.022027
|  |  |  | @ Cl=0.4, Cd= | 0.015052
|  |  |  | @ Cl=0.6, Cd= | 0.01183
alpha (deg) | Cl | Cd | Cm | Cl/Cd
-20 | -0.647 | 0.22146 | -0.144 | -2.924
-19.5 | -0.618 | 0.21688 | -0.145 | -2.85
-19 | -0.588 | 0.20756 | -0.142 | -2.831
-18.5 | -0.558 | 0.19968 | -0.143 | -2.794
-18 | -0.528 | 0.19317 | -0.141 | -2.731
-17.5 | -0.497 | 0.18846 | -0.138 | -2.639
-17 | -0.468 | 0.17854 | -0.139 | -2.62
-16.5 | -0.438 | 0.17224 | -0.136 | -2.54
-16 | -0.407 | 0.16517 | -0.133 | -2.467
-15.5 | -0.377 | 0.15544 | -0.13 | -2.428
-15 | -0.347 | 0.14849 | -0.126 | -2.339
-14.5 | -0.317 | 0.13191 | -0.122 | -2.406
-14 | -0.297 | 0.09823 | -0.18 | -3.019
-13.5 | -0.27 | 0.08301 | -0.193 | -3.247
-13 | -0.241 | 0.07165 | -0.203 | -3.368
-12.5 | -0.212 | 0.06251 | -0.21 | -3.393
-12 | -0.182 | 0.05488 | -0.217 | -3.318
-11.5 | -0.151 | 0.04844 | -0.223 | -3.127
-11 | -0.12 | 0.04299 | -0.228 | -2.796
-10.5 | -0.088 | 0.03825 | -0.233 | -2.311
-10 | -0.056 | 0.03422 | -0.238 | -1.636
-9.5 | -0.023 | 0.03073 | -0.242 | -0.752
-9 | 0.01 | 0.02777 | -0.246 | 0.37
-8.5 | 0.044 | 0.02527 | -0.25 | 1.745
-8 | 0.078 | 0.02314 | -0.254 | 3.385
-7.5 | 0.113 | 0.02137 | -0.257 | 5.284
-7 | 0.148 | 0.0199 | -0.26 | 7.427
-6.5 | 0.183 | 0.01869 | -0.263 | 9.785
-6 | 0.218 | 0.01771 | -0.265 | 12.315
-5.5 | 0.253 | 0.0169 | -0.267 | 15.001
-5 | 0.289 | 0.01631 | -0.269 | 17.702
-4.5 | 0.324 | 0.01587 | -0.27 | 20.399
-4 | 0.359 | 0.01547 | -0.272 | 23.199
-3.5 | 0.394 | 0.01511 | -0.273 | 26.105
-3 | 0.43 | 0.01476 | -0.275 | 29.137
-2.5 | 0.466 | 0.01445 | -0.277 | 32.26
-2 | 0.503 | 0.01393 | -0.279 | 36.103
-1.5 | 0.542 | 0.0139 | -0.282 | 38.964
-1 | 0.6 | 0.01183 | -0.296 | 50.74
-0.5 | 0.637 | 0.01518 | -0.298 | 41.957
0 | 0.667 | 0.01617 | -0.298 | 41.255
0.5 | 0.703 | 0.01711 | -0.299 | 41.089
1 | 0.739 | 0.01794 | -0.3 | 41.191
1.5 | 0.774 | 0.01887 | -0.301 | 41.035
2 | 0.81 | 0.01978 | -0.301 | 40.94
2.5 | 0.845 | 0.02077 | -0.302 | 40.692
3 | 0.881 | 0.02183 | -0.302 | 40.329
3.5 | 0.916 | 0.02297 | -0.303 | 39.864
4 | 0.951 | 0.02422 | -0.303 | 39.251
4.5 | 0.986 | 0.02561 | -0.304 | 38.481
5 | 1.02 | 0.02715 | -0.304 | 37.585
5.5 | 1.055 | 0.02883 | -0.305 | 36.584
6 | 1.089 | 0.03107 | -0.305 | 35.048
6.5 | 1.123 | 0.03348 | -0.305 | 33.533
7 | 1.156 | 0.03622 | -0.305 | 31.928
7.5 | 1.19 | 0.0393 | -0.306 | 30.272
8 | 1.223 | 0.04253 | -0.306 | 28.749
8.5 | 1.255 | 0.04592 | -0.305 | 27.331
9 | 1.287 | 0.04974 | -0.305 | 25.872
9.5 | 1.318 | 0.05422 | -0.305 | 24.301
10 | 1.347 | 0.05993 | -0.304 | 22.474
10.5 | 1.371 | 0.0692 | -0.302 | 19.808
11 | 1.168 | 0.11544 | -0.144 | 10.117
11.5 | 1.198 | 0.13351 | -0.155 | 8.973
12 | 1.227 | 0.14093 | -0.161 | 8.708
12.5 | 1.257 | 0.15085 | -0.167 | 8.33
13 | 1.286 | 0.15844 | -0.172 | 8.117
13.5 | 1.316 | 0.16533 | -0.177 | 7.957
14 | 1.345 | 0.17397 | -0.181 | 7.73
14.5 | 1.374 | 0.18031 | -0.185 | 7.622
15 | 1.404 | 0.18825 | -0.189 | 7.457
15.5 | 1.434 | 0.19166 | -0.193 | 7.481
16 | 1.462 | 0.19734 | -0.195 | 7.409
16.5 | 1.491 | 0.19986 | -0.197 | 7.46
17 | 1.521 | 0.20824 | -0.2 | 7.303
17.5 | 1.549 | 0.21723 | -0.202 | 7.13
18 | 1.578 | 0.21981 | -0.204 | 7.177
18.5 | 1.608 | 0.22137 | -0.207 | 7.262
19 | 1.634 | 0.23072 | -0.207 | 7.084
19.5 | 1.664 | 0.22992 | -0.21 | 7.238
20 | 1.691 | 0.23748 | -0.21 | 7.121

## 46. Re 1M Mach 0.00 (1)
BIGFOIL.COM POLAR EXPORT
NACA6720
NACA6720 |  |  |  | Cl Max: | 1.8281 | at alpha= | 17.5 | deg
XFOIL ncrit=9 |  |  |  | L/D Max: | 107.235 | at alpha= | 0.5 | deg
Re: | 1000000 |  |  | Cd Min: | 0.00819 | at alpha= | -1 | deg
Mach: | 0 |  |  | Cl=0 at alpha= | -6.9505 | deg
|  |  |  | @ Cl=0.1, Cd= | 0.011803
|  |  |  | @ Cl=0.4, Cd= | 0.010337
|  |  |  | @ Cl=0.6, Cd= | 0.0091384
alpha (deg) | Cl | Cd | Cm | Cl/Cd
-20 | -0.6034 | 0.08688 | -0.1781 | -6.9452
-19.5 | -0.6034 | 0.0799 | -0.1831 | -7.5519
-19 | -0.6052 | 0.07357 | -0.1867 | -8.2262
-18.5 | -0.6117 | 0.06738 | -0.1895 | -9.0784
-18 | -0.6181 | 0.0607 | -0.1932 | -10.1829
-17.5 | -0.6166 | 0.05467 | -0.1971 | -11.2786
-17 | -0.6095 | 0.04947 | -0.2005 | -12.3206
-16.5 | -0.6225 | 0.04335 | -0.2028 | -14.3599
-16 | -0.6208 | 0.03834 | -0.2053 | -16.192
-15.5 | -0.608 | 0.03412 | -0.208 | -17.8195
-15 | -0.6035 | 0.02994 | -0.2097 | -20.157
-14.5 | -0.5989 | 0.02651 | -0.2096 | -22.5915
-14 | -0.5752 | 0.02393 | -0.2108 | -24.0368
-13.5 | -0.5574 | 0.02109 | -0.2118 | -26.4296
-13 | -0.5788 | 0.01948 | -0.2037 | -29.7125
-12.5 | -0.5349 | 0.01779 | -0.2064 | -30.0675
-12 | -0.4782 | 0.01637 | -0.2107 | -29.212
-11.5 | -0.5075 | 0.01657 | -0.1958 | -30.6276
-11 | -0.4575 | 0.01577 | -0.1967 | -29.0108
-10.5 | -0.3984 | 0.01511 | -0.1989 | -26.3666
-10 | -0.3365 | 0.01456 | -0.2013 | -23.1113
-9.5 | -0.346 | 0.01557 | -0.1895 | -22.2222
-9 | -0.2911 | 0.01534 | -0.1902 | -18.9765
-8.5 | -0.2311 | 0.01507 | -0.1919 | -15.3351
-8 | -0.1644 | 0.01459 | -0.1947 | -11.268
-7.5 | -0.0866 | 0.01365 | -0.1995 | -6.3443
-7 | -0.0076 | 0.01277 | -0.2045 | -0.59514
-6.5 | 0.0692 | 0.01206 | -0.2092 | 5.738
-6 | 0.1459 | 0.01142 | -0.2138 | 12.7758
-5.5 | 0.2241 | 0.01087 | -0.2187 | 20.6164
-5 | 0.3051 | 0.01036 | -0.2242 | 29.4498
-4.5 | 0.3201 | 0.01082 | -0.2158 | 29.5841
-4 | 0.3849 | 0.01045 | -0.2177 | 36.8325
-3.5 | 0.4599 | 0.00989 | -0.2218 | 46.5015
-3 | 0.54 | 0.0093 | -0.2269 | 58.0645
-2 | 0.6514 | 0.009 | -0.2267 | 72.3778
-1.5 | 0.7184 | 0.00859 | -0.2289 | 83.6321
-1 | 0.7909 | 0.00819 | -0.2322 | 96.569
-0.5 | 0.8225 | 0.00836 | -0.2269 | 98.3852
0 | 0.8624 | 0.0085 | -0.2234 | 101.4588
0.5 | 0.9115 | 0.0085 | -0.2218 | 107.2353
1 | 0.9207 | 0.00949 | -0.2118 | 97.0179
1.5 | 0.9364 | 0.01076 | -0.2037 | 87.026
2 | 0.9682 | 0.01166 | -0.1991 | 83.036
2.5 | 1.0048 | 0.01246 | -0.1955 | 80.6421
3 | 1.0435 | 0.01324 | -0.1923 | 78.8142
3.5 | 1.0802 | 0.01413 | -0.1888 | 76.4473
4 | 1.1217 | 0.01486 | -0.1862 | 75.4845
4.5 | 1.1634 | 0.01562 | -0.1838 | 74.4814
5 | 1.2032 | 0.01648 | -0.181 | 73.0097
5.5 | 1.2428 | 0.01735 | -0.1783 | 71.6311
6 | 1.2832 | 0.01822 | -0.1757 | 70.4281
6.5 | 1.3228 | 0.01914 | -0.173 | 69.1118
7 | 1.3614 | 0.02012 | -0.1702 | 67.664
7.5 | 1.3993 | 0.02113 | -0.1674 | 66.2234
8 | 1.4353 | 0.02227 | -0.1643 | 64.4499
8.5 | 1.4696 | 0.02351 | -0.161 | 62.5096
9 | 1.5051 | 0.02471 | -0.158 | 60.9106
9.5 | 1.5385 | 0.02603 | -0.1548 | 59.1049
10 | 1.5694 | 0.02754 | -0.1512 | 56.9862
10.5 | 1.5999 | 0.02909 | -0.1478 | 54.9983
11 | 1.6272 | 0.03088 | -0.144 | 52.6943
11.5 | 1.6544 | 0.0327 | -0.1404 | 50.5933
12 | 1.6787 | 0.03478 | -0.1366 | 48.2662
12.5 | 1.7032 | 0.0369 | -0.133 | 46.1572
13 | 1.7244 | 0.03932 | -0.1291 | 43.8555
13.5 | 1.7448 | 0.04187 | -0.1254 | 41.6718
14 | 1.7643 | 0.04457 | -0.1219 | 39.5849
14.5 | 1.781 | 0.04763 | -0.1184 | 37.3924
15 | 1.7952 | 0.05098 | -0.115 | 35.2138
15.5 | 1.8036 | 0.05445 | -0.111 | 33.124
16 | 1.8135 | 0.05851 | -0.108 | 30.9947
16.5 | 1.8223 | 0.06282 | -0.1053 | 29.0083
17 | 1.8247 | 0.06787 | -0.1027 | 26.8852
17.5 | 1.8281 | 0.07295 | -0.1006 | 25.0596
18 | 1.8277 | 0.07855 | -0.0987 | 23.268
18.5 | 1.8251 | 0.08445 | -0.0972 | 21.6116
19 | 1.8192 | 0.0909 | -0.0962 | 20.0132
19.5 | 1.8134 | 0.09745 | -0.0956 | 18.6085
20 | 1.8025 | 0.10467 | -0.0955 | 17.2208

## 47. Re 1M Mach 0.00 (2)
BIGFOIL.COM POLAR EXPORT
NACA6720
NACA6720 |  |  |  | Cl Max: | 2.382 | at alpha= | 20 | deg
JavaFoil+Calcfoil stall+Eppler ext transition |  |  |  | L/D Max: | 110.271 | at alpha= | -0.5 | deg
Re: | 1000000 |  |  | Cd Min: | 0.00987 | at alpha= | -4 | deg
Mach: | 0 |  |  | Cl=0 at alpha= | -9.1557 | deg
|  |  |  | @ Cl=0.1, Cd= | 0.017358
|  |  |  | @ Cl=0.4, Cd= | 0.014028
|  |  |  | @ Cl=0.6, Cd= | 0.00988
alpha (deg) | Cl | Cd | Cm | Cl/Cd
-20 | -1.187 | 0.1087 | -0.164 | -10.919
-19.5 | -1.136 | 0.10171 | -0.166 | -11.172
-19 | -1.085 | 0.09496 | -0.169 | -11.429
-18.5 | -1.034 | 0.08842 | -0.172 | -11.698
-18 | -0.983 | 0.08225 | -0.175 | -11.95
-17.5 | -0.931 | 0.07622 | -0.178 | -12.217
-17 | -0.879 | 0.07048 | -0.181 | -12.475
-16.5 | -0.827 | 0.06504 | -0.184 | -12.713
-16 | -0.774 | 0.05993 | -0.187 | -12.917
-15.5 | -0.721 | 0.05507 | -0.189 | -13.096
-15 | -0.668 | 0.05027 | -0.192 | -13.282
-14.5 | -0.614 | 0.04607 | -0.195 | -13.318
-14 | -0.559 | 0.04214 | -0.198 | -13.265
-13.5 | -0.504 | 0.03847 | -0.201 | -13.099
-13 | -0.448 | 0.03513 | -0.204 | -12.761
-12.5 | -0.392 | 0.03208 | -0.207 | -12.223
-12 | -0.335 | 0.02912 | -0.21 | -11.511
-11.5 | -0.278 | 0.02667 | -0.213 | -10.415
-11 | -0.22 | 0.02446 | -0.215 | -8.978
-10.5 | -0.161 | 0.02307 | -0.218 | -6.973
-10 | -0.102 | 0.02139 | -0.22 | -4.751
-9.5 | -0.042 | 0.01994 | -0.223 | -2.095
-9 | 0.019 | 0.01871 | -0.225 | 0.989
-8.5 | 0.079 | 0.01764 | -0.227 | 4.491
-8 | 0.14 | 0.01682 | -0.228 | 8.33
-7.5 | 0.201 | 0.01614 | -0.23 | 12.46
-7 | 0.262 | 0.01548 | -0.231 | 16.951
-6.5 | 0.324 | 0.01481 | -0.233 | 21.88
-6 | 0.386 | 0.01417 | -0.235 | 27.268
-5.5 | 0.45 | 0.01352 | -0.237 | 33.245
-5 | 0.515 | 0.01256 | -0.24 | 40.972
-4.5 | 0.6 | 0.00988 | -0.252 | 60.789
-4 | 0.665 | 0.00987 | -0.253 | 67.34
-3.5 | 0.729 | 0.00988 | -0.254 | 73.777
-3 | 0.793 | 0.0099 | -0.254 | 80.114
-2.5 | 0.857 | 0.00996 | -0.255 | 86.072
-2 | 0.921 | 0.01 | -0.256 | 92.174
-1.5 | 0.985 | 0.00996 | -0.257 | 98.935
-1 | 1.049 | 0.01007 | -0.257 | 104.245
-0.5 | 1.113 | 0.0101 | -0.258 | 110.271
0 | 0.808 | 0.01299 | -0.259 | 62.171
0.5 | 0.85 | 0.01363 | -0.26 | 62.323
1 | 0.892 | 0.01422 | -0.261 | 62.71
1.5 | 0.933 | 0.01477 | -0.261 | 63.164
2 | 0.975 | 0.01536 | -0.262 | 63.445
2.5 | 1.016 | 0.01595 | -0.262 | 63.698
3 | 1.057 | 0.01656 | -0.263 | 63.838
3.5 | 1.099 | 0.01719 | -0.263 | 63.922
4 | 1.14 | 0.01785 | -0.264 | 63.843
4.5 | 1.181 | 0.01863 | -0.264 | 63.351
5 | 1.221 | 0.01938 | -0.265 | 63.04
5.5 | 1.262 | 0.02015 | -0.265 | 62.625
6 | 1.303 | 0.021 | -0.265 | 62.033
6.5 | 1.343 | 0.02191 | -0.266 | 61.299
7 | 1.384 | 0.02288 | -0.266 | 60.469
7.5 | 1.424 | 0.02392 | -0.266 | 59.534
8 | 1.464 | 0.02505 | -0.267 | 58.454
8.5 | 1.505 | 0.02629 | -0.267 | 57.239
9 | 1.545 | 0.02776 | -0.267 | 55.635
9.5 | 1.585 | 0.02919 | -0.267 | 54.276
10 | 1.624 | 0.0306 | -0.267 | 53.08
10.5 | 1.664 | 0.03202 | -0.267 | 51.978
11 | 1.704 | 0.03344 | -0.267 | 50.957
11.5 | 1.744 | 0.03475 | -0.267 | 50.174
12 | 1.783 | 0.03613 | -0.267 | 49.362
12.5 | 1.823 | 0.03756 | -0.267 | 48.535
13 | 1.862 | 0.03907 | -0.266 | 47.666
13.5 | 1.902 | 0.04054 | -0.266 | 46.906
14 | 1.941 | 0.04225 | -0.266 | 45.93
14.5 | 1.98 | 0.04392 | -0.266 | 45.073
15 | 2.019 | 0.04562 | -0.265 | 44.253
15.5 | 2.057 | 0.04747 | -0.265 | 43.341
16 | 2.096 | 0.04947 | -0.264 | 42.36
16.5 | 2.134 | 0.05145 | -0.264 | 41.473
17 | 2.172 | 0.05368 | -0.263 | 40.453
17.5 | 2.209 | 0.05616 | -0.262 | 39.331
18 | 2.246 | 0.05878 | -0.261 | 38.202
18.5 | 2.282 | 0.06141 | -0.26 | 37.152
19 | 2.317 | 0.06456 | -0.259 | 35.884
19.5 | 2.35 | 0.06803 | -0.258 | 34.547
20 | 2.382 | 0.07193 | -0.256 | 33.111

## 48. Re 1M Mach 0.00 (3)
BIGFOIL.COM POLAR EXPORT
NACA6720
NACA6720 |  |  |  | Cl Max: | 1.8482 | at alpha= | 18.5 | deg
NF |  |  |  | L/D Max: | 97.8747 | at alpha= | 0 | deg
Re: | 1000000 |  |  | Cd Min: | 0.0083144 | at alpha= | -1.5 | deg
Mach: | 0 |  |  | Cl=0 at alpha= | -7.0929 | deg
|  |  |  | @ Cl=0.1, Cd= | 0.011339
|  |  |  | @ Cl=0.4, Cd= | 0.0094896
|  |  |  | @ Cl=0.6, Cd= | 0.0085839
alpha (deg) | Cl | Cd | Cm | Cl/Cd
-20 | -0.64511 | 0.087293 | -0.16924 | -7.3901
-19.5 | -0.64545 | 0.081529 | -0.17391 | -7.9169
-19 | -0.64542 | 0.075782 | -0.17822 | -8.5168
-18.5 | -0.6456 | 0.069728 | -0.18217 | -9.2589
-18 | -0.6465 | 0.06329 | -0.18571 | -10.2149
-17.5 | -0.64846 | 0.05683 | -0.18868 | -11.4106
-17 | -0.65185 | 0.050861 | -0.19089 | -12.8164
-16.5 | -0.65725 | 0.045552 | -0.19228 | -14.4287
-16 | -0.66519 | 0.040766 | -0.1928 | -16.3171
-15.5 | -0.67552 | 0.03638 | -0.1923 | -18.5683
-15 | -0.6869 | 0.032388 | -0.19064 | -21.2087
-14.5 | -0.69624 | 0.028839 | -0.1881 | -24.1425
-14 | -0.69878 | 0.025774 | -0.18551 | -27.1112
-13.5 | -0.68978 | 0.023206 | -0.18389 | -29.7236
-13 | -0.66729 | 0.021119 | -0.18372 | -31.5963
-12.5 | -0.63289 | 0.019469 | -0.18472 | -32.5066
-12 | -0.58978 | 0.018187 | -0.18631 | -32.428
-11.5 | -0.54084 | 0.017188 | -0.18804 | -31.466
-11 | -0.4879 | 0.016386 | -0.18976 | -29.7752
-10.5 | -0.43199 | 0.015709 | -0.19148 | -27.4994
-10 | -0.3737 | 0.015104 | -0.19327 | -24.7416
-9.5 | -0.31337 | 0.014537 | -0.19519 | -21.557
-9 | -0.25125 | 0.013988 | -0.19728 | -17.9612
-8.5 | -0.18747 | 0.013449 | -0.19955 | -13.9393
-8 | -0.12214 | 0.01292 | -0.20199 | -9.4531
-7.5 | -0.055355 | 0.012409 | -0.20457 | -4.4608
-7 | 0.012626 | 0.011923 | -0.20725 | 1.0589
-6.5 | 0.081396 | 0.011459 | -0.21002 | 7.103
-6 | 0.15052 | 0.01101 | -0.21286 | 13.6704
-5.5 | 0.21964 | 0.010571 | -0.21573 | 20.7782
-5 | 0.28845 | 0.010142 | -0.21855 | 28.4409
-4.5 | 0.35656 | 0.0097334 | -0.22123 | 36.6326
-4 | 0.4235 | 0.0093578 | -0.22361 | 45.2559
-3.5 | 0.48874 | 0.0090283 | -0.2256 | 54.1347
-3 | 0.55186 | 0.0087541 | -0.2271 | 63.0397
-2.5 | 0.61244 | 0.0085399 | -0.22804 | 71.7156
-2 | 0.67008 | 0.0083899 | -0.22835 | 79.8665
-1.5 | 0.72415 | 0.0083144 | -0.22794 | 87.0968
-1 | 0.77388 | 0.008333 | -0.22673 | 92.8694
-0.5 | 0.81841 | 0.0084731 | -0.22461 | 96.5895
0 | 0.85729 | 0.0087591 | -0.22148 | 97.8747
0.5 | 0.89103 | 0.0092035 | -0.21732 | 96.8149
1 | 0.92134 | 0.0098064 | -0.21239 | 93.9523
1.5 | 0.95062 | 0.010549 | -0.20715 | 90.1132
2 | 0.98111 | 0.011383 | -0.20211 | 86.1901
2.5 | 1.0143 | 0.012242 | -0.19763 | 82.856
3 | 1.0508 | 0.013071 | -0.19384 | 80.3939
3.5 | 1.0903 | 0.01385 | -0.19067 | 78.7215
4 | 1.1318 | 0.014598 | -0.18797 | 77.5299
4.5 | 1.1742 | 0.015358 | -0.18553 | 76.4559
5 | 1.2166 | 0.016174 | -0.18319 | 75.2202
5.5 | 1.2582 | 0.017073 | -0.18085 | 73.6939
6 | 1.2987 | 0.018067 | -0.17843 | 71.8839
6.5 | 1.3381 | 0.019155 | -0.17587 | 69.8566
7 | 1.3764 | 0.020336 | -0.1731 | 67.6791
7.5 | 1.4134 | 0.021605 | -0.17011 | 65.4202
8 | 1.4492 | 0.022944 | -0.16697 | 63.1605
8.5 | 1.4838 | 0.024336 | -0.16377 | 60.9707
9 | 1.5175 | 0.025771 | -0.16061 | 58.8858
9.5 | 1.5505 | 0.027247 | -0.15751 | 56.9059
10 | 1.5829 | 0.028774 | -0.15447 | 55.0095
10.5 | 1.6143 | 0.030363 | -0.15145 | 53.1668
11 | 1.6447 | 0.032029 | -0.14842 | 51.3487
11.5 | 1.6735 | 0.033789 | -0.14532 | 49.5285
12 | 1.7005 | 0.035661 | -0.14213 | 47.6844
12.5 | 1.7252 | 0.037659 | -0.13882 | 45.8113
13 | 1.7475 | 0.039786 | -0.13542 | 43.9231
13.5 | 1.7672 | 0.042053 | -0.13193 | 42.023
14 | 1.7842 | 0.044518 | -0.12835 | 40.079
14.5 | 1.7986 | 0.047266 | -0.12473 | 38.0533
15 | 1.8107 | 0.050383 | -0.12118 | 35.9385
15.5 | 1.8208 | 0.053935 | -0.11783 | 33.7583
16 | 1.8292 | 0.057971 | -0.11479 | 31.5541
16.5 | 1.8362 | 0.062507 | -0.11213 | 29.3752
17 | 1.8416 | 0.067531 | -0.10984 | 27.2704
17.5 | 1.8455 | 0.073007 | -0.10789 | 25.2781
18 | 1.8477 | 0.078892 | -0.10628 | 23.4202
18.5 | 1.8482 | 0.085163 | -0.10505 | 21.7019
19 | 1.8471 | 0.091815 | -0.10426 | 20.1175
19.5 | 1.8445 | 0.098853 | -0.104 | 18.6591
20 | 1.8407 | 0.10626 | -0.1043 | 17.322

## 49. Re 1M Mach 0.10 (1)
BIGFOIL.COM POLAR EXPORT
NACA6720
NACA6720 |  |  |  | Cl Max: | 1.8195 | at alpha= | 17 | deg
XFOIL ncrit=9 |  |  |  | L/D Max: | 104.064 | at alpha= | 0.5 | deg
Re: | 1000000 |  |  | Cd Min: | 0.00838 | at alpha= | -0.5 | deg
Mach: | 0.1 |  |  | Cl=0 at alpha= | -6.9271 | deg
|  |  |  | @ Cl=0.1, Cd= | 0.011873
|  |  |  | @ Cl=0.4, Cd= | 0.01043
|  |  |  | @ Cl=0.6, Cd= | 0.0090076
alpha (deg) | Cl | Cd | Cm | Cl/Cd
-20 | -0.5818 | 0.09032 | -0.1786 | -6.4415
-19.5 | -0.5821 | 0.08329 | -0.1835 | -6.9888
-19 | -0.5853 | 0.07684 | -0.187 | -7.6171
-18.5 | -0.5893 | 0.07075 | -0.1898 | -8.3293
-18 | -0.5963 | 0.06398 | -0.1936 | -9.3201
-17.5 | -0.5969 | 0.05761 | -0.1976 | -10.361
-17 | -0.5929 | 0.05199 | -0.2012 | -11.4041
-16.5 | -0.6015 | 0.04618 | -0.2035 | -13.0251
-16 | -0.6045 | 0.04069 | -0.2061 | -14.8562
-15.5 | -0.595 | 0.03608 | -0.2089 | -16.4911
-15 | -0.5863 | 0.03193 | -0.2111 | -18.362
-14.5 | -0.5879 | 0.028 | -0.211 | -20.9964
-14 | -0.5687 | 0.02506 | -0.2121 | -22.6935
-13.5 | -0.5472 | 0.02207 | -0.2138 | -24.7938
-13 | -0.5755 | 0.0203 | -0.2049 | -28.3498
-12.5 | -0.5372 | 0.0186 | -0.2065 | -28.8817
-12 | -0.4836 | 0.01678 | -0.2113 | -28.82
-11.5 | -0.5189 | 0.01687 | -0.1957 | -30.7587
-11 | -0.4652 | 0.01602 | -0.1972 | -29.0387
-10.5 | -0.405 | 0.01535 | -0.1995 | -26.3844
-10 | -0.3423 | 0.01478 | -0.2019 | -23.1597
-9.5 | -0.3565 | 0.01583 | -0.1893 | -22.5205
-9 | -0.2988 | 0.01554 | -0.1905 | -19.2278
-8.5 | -0.2373 | 0.01524 | -0.1923 | -15.5709
-7.5 | -0.091 | 0.01378 | -0.2001 | -6.6038
-7 | -0.0113 | 0.01288 | -0.2051 | -0.87733
-6.5 | 0.0662 | 0.01215 | -0.2098 | 5.4486
-6 | 0.1442 | 0.01151 | -0.2146 | 12.5282
-5.5 | 0.2233 | 0.01094 | -0.2196 | 20.4113
-5 | 0.3054 | 0.01043 | -0.2252 | 29.2809
-4.5 | 0.3115 | 0.01107 | -0.2149 | 28.1391
-4 | 0.3819 | 0.01057 | -0.2179 | 36.1306
-3.5 | 0.4594 | 0.00997 | -0.2224 | 46.0782
-3 | 0.5412 | 0.00936 | -0.2277 | 57.8205
-2.5 | 0.6263 | 0.00885 | -0.2338 | 70.7684
-2 | 0.6474 | 0.00914 | -0.2262 | 70.8315
-1.5 | 0.7198 | 0.00865 | -0.2295 | 83.2139
-1 | 0.7744 | 0.00851 | -0.229 | 90.9988
-0.5 | 0.8259 | 0.00838 | -0.2278 | 98.5561
0 | 0.8642 | 0.00856 | -0.2239 | 100.9579
0.5 | 0.9064 | 0.00871 | -0.2207 | 104.0643
1.5 | 0.9363 | 0.01093 | -0.2037 | 85.6633
2 | 0.9666 | 0.0119 | -0.1986 | 81.2269
2.5 | 1.0055 | 0.01265 | -0.1954 | 79.4862
3 | 1.0429 | 0.0135 | -0.1919 | 77.2519
3.5 | 1.0817 | 0.01433 | -0.1887 | 75.485
4 | 1.1239 | 0.01506 | -0.1862 | 74.6282
4.5 | 1.1647 | 0.01588 | -0.1835 | 73.3438
5 | 1.2048 | 0.01675 | -0.1807 | 71.9284
5.5 | 1.2447 | 0.01764 | -0.178 | 70.5612
6 | 1.2863 | 0.01847 | -0.1755 | 69.6427
6.5 | 1.3255 | 0.01944 | -0.1727 | 68.1842
7 | 1.3644 | 0.02043 | -0.1699 | 66.7841
7.5 | 1.4021 | 0.02149 | -0.1669 | 65.2443
8 | 1.4373 | 0.02271 | -0.1636 | 63.2893
8.5 | 1.4735 | 0.02388 | -0.1605 | 61.7044
9 | 1.5089 | 0.02513 | -0.1574 | 60.0438
9.5 | 1.5409 | 0.02656 | -0.1539 | 58.0158
10 | 1.5721 | 0.0281 | -0.1504 | 55.9466
10.5 | 1.6016 | 0.02976 | -0.1467 | 53.8172
11.5 | 1.6563 | 0.03346 | -0.1392 | 49.5009
12 | 1.6809 | 0.03558 | -0.1354 | 47.2428
12.5 | 1.7044 | 0.03785 | -0.1316 | 45.0304
13 | 1.726 | 0.04029 | -0.1278 | 42.8394
13.5 | 1.7445 | 0.04308 | -0.1239 | 40.4944
14 | 1.7617 | 0.04608 | -0.1202 | 38.2313
14.5 | 1.7785 | 0.04922 | -0.1167 | 36.1337
15 | 1.7928 | 0.05268 | -0.1134 | 34.0319
15.5 | 1.8012 | 0.05628 | -0.1095 | 32.0043
16 | 1.8074 | 0.06084 | -0.1065 | 29.7074
16.5 | 1.8156 | 0.06531 | -0.1039 | 27.7997
17 | 1.8195 | 0.07032 | -0.1015 | 25.8746
17.5 | 1.8186 | 0.076 | -0.0994 | 23.9289
18 | 1.8183 | 0.0817 | -0.0977 | 22.2558
18.5 | 1.8117 | 0.0882 | -0.0964 | 20.5408
19 | 1.8088 | 0.09438 | -0.0956 | 19.1651
19.5 | 1.7989 | 0.10156 | -0.0953 | 17.7127
20 | 1.7901 | 0.10862 | -0.0955 | 16.4804

## 50. Re 1M Mach 0.10 (2)
BIGFOIL.COM POLAR EXPORT
NACA6720
NACA6720 |  |  |  | Cl Max: | 2.327 | at alpha= | 20 | deg
JavaFoil+Calcfoil stall+Eppler ext transition |  |  |  | L/D Max: | 110.536 | at alpha= | -0.5 | deg
Re: | 1000000 |  |  | Cd Min: | 0.00989 | at alpha= | -4 | deg
Mach: | 0.1 |  |  | Cl=0 at alpha= | -9.1557 | deg
|  |  |  | @ Cl=0.1, Cd= | 0.017501
|  |  |  | @ Cl=0.4, Cd= | 0.014148
|  |  |  | @ Cl=0.6, Cd= | 0.010111
alpha (deg) | Cl | Cd | Cm | Cl/Cd
-20 | -1.19 | 0.11133 | -0.163 | -10.692
-19.5 | -1.14 | 0.10417 | -0.166 | -10.941
-19 | -1.089 | 0.09724 | -0.169 | -11.196
-18.5 | -1.037 | 0.09052 | -0.172 | -11.461
-18 | -0.986 | 0.08391 | -0.175 | -11.751
-17.5 | -0.934 | 0.07799 | -0.178 | -11.976
-17 | -0.882 | 0.07208 | -0.181 | -12.235
-16.5 | -0.83 | 0.06641 | -0.184 | -12.492
-16 | -0.777 | 0.06118 | -0.187 | -12.696
-15.5 | -0.724 | 0.0562 | -0.19 | -12.874
-15 | -0.67 | 0.05133 | -0.193 | -13.049
-14.5 | -0.616 | 0.04701 | -0.196 | -13.094
-14 | -0.561 | 0.04293 | -0.199 | -13.068
-13.5 | -0.506 | 0.03921 | -0.202 | -12.896
-13 | -0.45 | 0.03578 | -0.205 | -12.576
-12.5 | -0.394 | 0.03264 | -0.208 | -12.055
-12 | -0.336 | 0.0296 | -0.211 | -11.366
-11.5 | -0.279 | 0.02708 | -0.213 | -10.296
-11 | -0.22 | 0.02481 | -0.216 | -8.887
-10.5 | -0.162 | 0.02336 | -0.219 | -6.915
-10 | -0.102 | 0.02163 | -0.221 | -4.717
-9.5 | -0.042 | 0.02015 | -0.223 | -2.082
-9 | 0.019 | 0.01889 | -0.226 | 0.984
-8.5 | 0.08 | 0.01779 | -0.228 | 4.472
-8 | 0.141 | 0.01691 | -0.229 | 8.325
-7.5 | 0.202 | 0.01622 | -0.231 | 12.457
-7 | 0.264 | 0.01557 | -0.232 | 16.935
-6.5 | 0.326 | 0.01491 | -0.234 | 21.833
-6 | 0.388 | 0.01427 | -0.236 | 27.196
-5.5 | 0.451 | 0.01363 | -0.238 | 33.118
-5 | 0.516 | 0.01295 | -0.241 | 39.869
-4.5 | 0.603 | 0.01001 | -0.253 | 60.301
-4 | 0.668 | 0.00989 | -0.254 | 67.535
-3.5 | 0.733 | 0.0099 | -0.255 | 73.989
-3 | 0.797 | 0.00992 | -0.256 | 80.33
-2.5 | 0.862 | 0.00999 | -0.256 | 86.295
-2 | 0.926 | 0.01002 | -0.257 | 92.433
-1.5 | 0.99 | 0.00999 | -0.258 | 99.158
-1 | 1.055 | 0.01009 | -0.259 | 104.511
-0.5 | 1.119 | 0.01012 | -0.259 | 110.536
0 | 0.792 | 0.01309 | -0.261 | 60.515
0.5 | 0.833 | 0.01372 | -0.261 | 60.702
1 | 0.874 | 0.01431 | -0.262 | 61.06
1.5 | 0.914 | 0.01488 | -0.262 | 61.44
2 | 0.955 | 0.01547 | -0.263 | 61.741
2.5 | 0.995 | 0.01606 | -0.264 | 61.962
3 | 1.036 | 0.01669 | -0.264 | 62.06
3.5 | 1.076 | 0.01732 | -0.265 | 62.115
4 | 1.116 | 0.018 | -0.265 | 62.011
4.5 | 1.156 | 0.01879 | -0.266 | 61.506
5 | 1.196 | 0.01954 | -0.266 | 61.205
5.5 | 1.236 | 0.02035 | -0.266 | 60.718
6 | 1.275 | 0.02122 | -0.267 | 60.096
6.5 | 1.315 | 0.02213 | -0.267 | 59.411
7 | 1.354 | 0.02316 | -0.267 | 58.489
7.5 | 1.394 | 0.02422 | -0.268 | 57.551
8 | 1.433 | 0.02535 | -0.268 | 56.545
8.5 | 1.473 | 0.02666 | -0.268 | 55.233
9 | 1.512 | 0.02815 | -0.268 | 53.696
9.5 | 1.551 | 0.02962 | -0.268 | 52.356
10 | 1.59 | 0.03104 | -0.268 | 51.214
10.5 | 1.629 | 0.03251 | -0.268 | 50.108
11 | 1.668 | 0.03389 | -0.268 | 49.205
11.5 | 1.707 | 0.03533 | -0.268 | 48.304
12 | 1.746 | 0.03676 | -0.268 | 47.489
12.5 | 1.784 | 0.03823 | -0.268 | 46.676
13 | 1.823 | 0.03974 | -0.268 | 45.873
13.5 | 1.862 | 0.04132 | -0.267 | 45.049
14 | 1.9 | 0.04307 | -0.267 | 44.111
14.5 | 1.938 | 0.04482 | -0.267 | 43.242
15 | 1.976 | 0.04666 | -0.266 | 42.361
15.5 | 2.014 | 0.04855 | -0.266 | 41.494
16 | 2.052 | 0.05065 | -0.265 | 40.519
16.5 | 2.089 | 0.05286 | -0.265 | 39.527
17 | 2.126 | 0.05521 | -0.264 | 38.516
17.5 | 2.163 | 0.0577 | -0.263 | 37.486
18 | 2.199 | 0.06056 | -0.262 | 36.304
18.5 | 2.234 | 0.06361 | -0.261 | 35.112
19 | 2.268 | 0.06688 | -0.26 | 33.904
19.5 | 2.299 | 0.07077 | -0.258 | 32.489
20 | 2.327 | 0.07555 | -0.256 | 30.803

## 51. Re 1M Mach 0.25 (1)
BIGFOIL.COM POLAR EXPORT
NACA6720
NACA6720 |  |  |  | Cl Max: | 1.7764 | at alpha= | 15.5 | deg
XFOIL ncrit=9 |  |  |  | L/D Max: | 94.4679 | at alpha= | 0.5 | deg
Re: | 1000000 |  |  | Cd Min: | 0.00881 | at alpha= | -1.5 | deg
Mach: | 0.25 |  |  | Cl=0 at alpha= | -6.3881 | deg
|  |  |  | @ Cl=0.1, Cd= | 0.013469
|  |  |  | @ Cl=0.4, Cd= | 0.010788
|  |  |  | @ Cl=0.6, Cd= | 0.0099089
alpha (deg) | Cl | Cd | Cm | Cl/Cd
-16.5 | -0.501 | 0.06007 | -0.2073 | -8.3403
-16 | -0.5038 | 0.05432 | -0.2099 | -9.2747
-15.5 | -0.5098 | 0.04791 | -0.2134 | -10.6408
-15 | -0.5044 | 0.04257 | -0.2167 | -11.8487
-14.5 | -0.5035 | 0.03806 | -0.2178 | -13.2291
-14 | -0.5109 | 0.03305 | -0.2188 | -15.4584
-13.5 | -0.4977 | 0.02907 | -0.2207 | -17.1207
-13 | -0.486 | 0.02565 | -0.2215 | -18.9474
-12.5 | -0.5113 | 0.02305 | -0.2143 | -22.1822
-12 | -0.492 | 0.02064 | -0.2136 | -23.8372
-11.5 | -0.5623 | 0.01978 | -0.1952 | -28.4277
-11 | -0.504 | 0.01784 | -0.1999 | -28.2511
-10.5 | -0.5245 | 0.01847 | -0.1869 | -28.3974
-10 | -0.466 | 0.01767 | -0.1886 | -26.3724
-9.5 | -0.4019 | 0.017 | -0.1908 | -23.6412
-9 | -0.3356 | 0.01643 | -0.1931 | -20.426
-8.5 | -0.2681 | 0.01595 | -0.1956 | -16.8088
-8 | -0.1959 | 0.01536 | -0.1987 | -12.7539
-7.5 | -0.1621 | 0.01576 | -0.1945 | -10.2855
-7 | -0.0892 | 0.01513 | -0.1976 | -5.8956
-6.5 | -0.0169 | 0.01455 | -0.2005 | -1.1615
-6 | 0.0586 | 0.01388 | -0.2041 | 4.2219
-5.5 | 0.1372 | 0.0131 | -0.2082 | 10.4733
-5 | 0.2169 | 0.01235 | -0.2125 | 17.5628
-4.5 | 0.2956 | 0.01167 | -0.2166 | 25.3299
-4 | 0.3778 | 0.01097 | -0.2215 | 34.4394
-3.5 | 0.463 | 0.01027 | -0.227 | 45.0828
-3 | 0.5509 | 0.00964 | -0.2331 | 57.1473
-2.5 | 0.5659 | 0.01021 | -0.2241 | 55.4261
-2 | 0.6497 | 0.00947 | -0.2291 | 68.6061
-1.5 | 0.7376 | 0.00881 | -0.2351 | 83.723
-1 | 0.7609 | 0.00916 | -0.2276 | 83.0677
-0.5 | 0.8047 | 0.00929 | -0.2244 | 86.62
0 | 0.8531 | 0.00935 | -0.2221 | 91.2406
0.5 | 0.8965 | 0.00949 | -0.2186 | 94.4679
1 | 0.8994 | 0.01105 | -0.2074 | 81.3937
1.5 | 0.9303 | 0.01205 | -0.2021 | 77.2033
2 | 0.9657 | 0.01299 | -0.1977 | 74.3418
2.5 | 1.0056 | 0.01383 | -0.1943 | 72.7115
3 | 1.048 | 0.01462 | -0.1913 | 71.6826
3.5 | 1.0883 | 0.01554 | -0.1881 | 70.0322
4 | 1.1304 | 0.01641 | -0.1852 | 68.8848
4.5 | 1.1746 | 0.01721 | -0.1826 | 68.251
5 | 1.2171 | 0.01812 | -0.1798 | 67.1689
5.5 | 1.2583 | 0.01911 | -0.1768 | 65.8451
6 | 1.2993 | 0.02012 | -0.1739 | 64.5775
6.5 | 1.3403 | 0.02115 | -0.1709 | 63.3712
7 | 1.3797 | 0.02229 | -0.1677 | 61.8977
7.5 | 1.4185 | 0.02348 | -0.1645 | 60.4131
8 | 1.4552 | 0.0248 | -0.161 | 58.6774
9 | 1.5238 | 0.02779 | -0.1535 | 54.8327
9.5 | 1.556 | 0.02946 | -0.1496 | 52.8174
10 | 1.5866 | 0.03128 | -0.1456 | 50.7225
10.5 | 1.6142 | 0.03333 | -0.1414 | 48.4308
11 | 1.6405 | 0.03553 | -0.1371 | 46.1722
12 | 1.6865 | 0.04063 | -0.1286 | 41.5087
12.5 | 1.7071 | 0.0435 | -0.1244 | 39.2437
13 | 1.7247 | 0.04675 | -0.1203 | 36.892
14 | 1.7533 | 0.05416 | -0.1126 | 32.3726
14.5 | 1.7647 | 0.05839 | -0.1091 | 30.2226
15 | 1.7726 | 0.06311 | -0.106 | 28.0875
15.5 | 1.7764 | 0.06833 | -0.1031 | 25.9974
16 | 1.7764 | 0.07352 | -0.1001 | 24.1621
16.5 | 1.7764 | 0.07948 | -0.098 | 22.3503
17 | 1.7691 | 0.08628 | -0.0964 | 20.5042
17.5 | 1.7672 | 0.09265 | -0.0953 | 19.0739
18 | 1.7548 | 0.10037 | -0.0948 | 17.4833
18.5 | 1.7501 | 0.10722 | -0.0947 | 16.3225
19 | 1.735 | 0.11552 | -0.0956 | 15.019
19.5 | 1.7298 | 0.12268 | -0.0967 | 14.1001
20 | 1.7185 | 0.13068 | -0.0986 | 13.1504

## 52. Re 1M Mach 0.25 (2)
BIGFOIL.COM POLAR EXPORT
NACA6720
NACA6720 |  |  |  | Cl Max: | 1.83 | at alpha= | 20 | deg
JavaFoil+Calcfoil stall+Eppler ext transition |  |  |  | L/D Max: | 106.264 | at alpha= | -1 | deg
Re: | 1000000 |  |  | Cd Min: | 0.01001 | at alpha= | -3.5 | deg
Mach: | 0.25 |  |  | Cl=0 at alpha= | -9.1532 | deg
|  |  |  | @ Cl=0.1, Cd= | 0.018311
|  |  |  | @ Cl=0.4, Cd= | 0.014751
|  |  |  | @ Cl=0.6, Cd= | 0.012774
alpha (deg) | Cl | Cd | Cm | Cl/Cd
-20 | -1.209 | 0.12815 | -0.16 | -9.431
-19.5 | -1.157 | 0.11962 | -0.164 | -9.674
-19 | -1.106 | 0.11134 | -0.167 | -9.929
-18.5 | -1.054 | 0.10339 | -0.17 | -10.192
-18 | -1.002 | 0.09569 | -0.174 | -10.469
-17.5 | -0.949 | 0.08849 | -0.177 | -10.729
-17 | -0.897 | 0.08167 | -0.18 | -10.979
-16.5 | -0.843 | 0.0751 | -0.184 | -11.232
-16 | -0.79 | 0.06888 | -0.187 | -11.469
-15.5 | -0.736 | 0.06308 | -0.19 | -11.669
-15 | -0.682 | 0.05762 | -0.194 | -11.831
-14.5 | -0.627 | 0.05251 | -0.197 | -11.937
-14 | -0.571 | 0.04784 | -0.201 | -11.942
-13.5 | -0.515 | 0.04334 | -0.204 | -11.888
-13 | -0.459 | 0.03934 | -0.207 | -11.655
-12.5 | -0.401 | 0.03574 | -0.21 | -11.227
-12 | -0.343 | 0.03295 | -0.214 | -10.416
-11.5 | -0.285 | 0.03002 | -0.217 | -9.479
-11 | -0.225 | 0.02741 | -0.22 | -8.212
-10.5 | -0.165 | 0.02513 | -0.223 | -6.568
-10 | -0.104 | 0.02312 | -0.225 | -4.512
-9.5 | -0.043 | 0.02138 | -0.228 | -2.008
-9 | 0.019 | 0.01989 | -0.23 | 0.956
-8.5 | 0.081 | 0.01864 | -0.233 | 4.371
-8 | 0.144 | 0.01755 | -0.235 | 8.221
-7.5 | 0.207 | 0.01668 | -0.237 | 12.435
-7 | 0.27 | 0.01601 | -0.238 | 16.89
-6.5 | 0.334 | 0.0154 | -0.239 | 21.678
-6 | 0.398 | 0.01477 | -0.241 | 26.92
-5.5 | 0.462 | 0.01417 | -0.243 | 32.586
-5 | 0.527 | 0.01358 | -0.245 | 38.813
-4.5 | 0.594 | 0.01296 | -0.248 | 45.81
-4 | 0.686 | 0.01011 | -0.261 | 67.911
-3.5 | 0.753 | 0.01001 | -0.262 | 75.176
-3 | 0.819 | 0.01004 | -0.263 | 81.595
-2.5 | 0.885 | 0.01008 | -0.263 | 87.881
-2 | 0.952 | 0.01015 | -0.264 | 93.726
-1.5 | 1.018 | 0.01021 | -0.265 | 99.683
-1 | 1.084 | 0.0102 | -0.266 | 106.264
-0.5 | 1.15 | 0.01265 | -0.267 | 90.89
0 | 0.651 | 0.01358 | -0.268 | 47.926
0.5 | 0.683 | 0.01423 | -0.268 | 48.009
1 | 0.716 | 0.01484 | -0.269 | 48.216
1.5 | 0.748 | 0.01545 | -0.27 | 48.401
2 | 0.78 | 0.01606 | -0.27 | 48.535
2.5 | 0.812 | 0.01675 | -0.271 | 48.466
3 | 0.843 | 0.01739 | -0.271 | 48.497
3.5 | 0.875 | 0.01809 | -0.272 | 48.37
4 | 0.907 | 0.01885 | -0.272 | 48.106
4.5 | 0.938 | 0.01963 | -0.273 | 47.802
5 | 0.97 | 0.02055 | -0.273 | 47.196
5.5 | 1.001 | 0.02147 | -0.274 | 46.634
6 | 1.033 | 0.02243 | -0.274 | 46.039
6.5 | 1.064 | 0.02349 | -0.274 | 45.31
7 | 1.096 | 0.02463 | -0.275 | 44.493
7.5 | 1.127 | 0.02587 | -0.275 | 43.566
8 | 1.159 | 0.0272 | -0.275 | 42.602
8.5 | 1.19 | 0.02877 | -0.275 | 41.373
9 | 1.222 | 0.03048 | -0.275 | 40.086
9.5 | 1.254 | 0.03209 | -0.275 | 39.063
10 | 1.285 | 0.03375 | -0.275 | 38.082
10.5 | 1.317 | 0.03535 | -0.275 | 37.259
11 | 1.349 | 0.03702 | -0.275 | 36.445
11.5 | 1.381 | 0.0387 | -0.275 | 35.693
12 | 1.413 | 0.04044 | -0.275 | 34.949
12.5 | 1.446 | 0.04227 | -0.275 | 34.2
13 | 1.478 | 0.0441 | -0.274 | 33.515
13.5 | 1.51 | 0.04613 | -0.274 | 32.742
14 | 1.543 | 0.04834 | -0.274 | 31.91
14.5 | 1.575 | 0.0507 | -0.273 | 31.066
15 | 1.607 | 0.05325 | -0.272 | 30.183
15.5 | 1.639 | 0.05596 | -0.272 | 29.291
16 | 1.671 | 0.05888 | -0.271 | 28.377
16.5 | 1.702 | 0.06218 | -0.27 | 27.374
17 | 1.732 | 0.06598 | -0.269 | 26.252
17.5 | 1.761 | 0.07024 | -0.267 | 25.069
18 | 1.786 | 0.07539 | -0.265 | 23.695
18.5 | 1.775 | 0.08788 | -0.255 | 20.202
19 | 1.792 | 0.09723 | -0.25 | 18.433
19.5 | 1.811 | 0.1074 | -0.246 | 16.86
20 | 1.83 | 0.11838 | -0.242 | 15.46

## 53. Re 1M Mach 0.50 (1)
BIGFOIL.COM POLAR EXPORT
NACA6720
NACA6720 |  |  |  | Cl Max: | 1.6514 | at alpha= | 12 | deg
XFOIL ncrit=9 |  |  |  | L/D Max: | 60.3994 | at alpha= | -0.5 | deg
Re: | 1000000 |  |  | Cd Min: | 0.01252 | at alpha= | -0.5 | deg
Mach: | 0.5 |  |  | Cl=0 at alpha= | -5.2462 | deg
|  |  |  | @ Cl=0.1, Cd= | 0.017018
|  |  |  | @ Cl=0.4, Cd= | 0.013885
|  |  |  | @ Cl=0.6, Cd= | 0.01285
alpha (deg) | Cl | Cd | Cm | Cl/Cd
-13.5 | -0.1877 | 0.06514 | -0.2433 | -2.8815
-13 | -0.1914 | 0.0586 | -0.2471 | -3.2662
-12.5 | -0.2203 | 0.05423 | -0.2425 | -4.0623
-12 | -0.2328 | 0.04886 | -0.2424 | -4.7646
-11.5 | -0.2389 | 0.04297 | -0.2446 | -5.5597
-11 | -0.3157 | 0.04174 | -0.226 | -7.5635
-10.5 | -0.3336 | 0.03725 | -0.223 | -8.9557
-10 | -0.4547 | 0.03756 | -0.196 | -12.106
-9.5 | -0.577 | 0.03704 | -0.1715 | -15.5778
-9 | -0.5833 | 0.03176 | -0.1712 | -18.3659
-8.5 | -0.586 | 0.02771 | -0.1703 | -21.1476
-8 | -0.4971 | 0.02397 | -0.1806 | -20.7384
-7.5 | -0.3927 | 0.02166 | -0.1894 | -18.1302
-7 | -0.2936 | 0.0202 | -0.1953 | -14.5347
-6.5 | -0.1956 | 0.01903 | -0.2005 | -10.2785
-6 | -0.0981 | 0.01801 | -0.2054 | -5.447
-5.5 | -0.0436 | 0.01821 | -0.2029 | -2.3943
-5 | 0.0423 | 0.01756 | -0.2057 | 2.4089
-4.5 | 0.136 | 0.01668 | -0.2099 | 8.1535
-4 | 0.2314 | 0.0157 | -0.2144 | 14.7389
-3.5 | 0.3276 | 0.01467 | -0.2192 | 22.3313
-3 | 0.4263 | 0.0136 | -0.2244 | 31.3456
-2.5 | 0.4756 | 0.01387 | -0.2206 | 34.2898
-2 | 0.5725 | 0.01279 | -0.2255 | 44.7615
-1.5 | 0.6276 | 0.01291 | -0.2228 | 48.6135
-1 | 0.6905 | 0.0129 | -0.2214 | 53.5271
-0.5 | 0.7562 | 0.01252 | -0.2201 | 60.3994
0 | 0.7854 | 0.01372 | -0.2126 | 57.2449
0.5 | 0.8278 | 0.01476 | -0.2078 | 56.084
1 | 0.8737 | 0.01576 | -0.2038 | 55.4378
1.5 | 0.922 | 0.01674 | -0.2001 | 55.0777
2 | 0.9712 | 0.01774 | -0.1967 | 54.7463
3 | 1.0703 | 0.01985 | -0.1899 | 53.9194
3.5 | 1.1218 | 0.02089 | -0.1868 | 53.7003
4 | 1.1718 | 0.02204 | -0.1835 | 53.167
4.5 | 1.2194 | 0.02334 | -0.1798 | 52.2451
5 | 1.2665 | 0.02471 | -0.1759 | 51.2546
5.5 | 1.3119 | 0.02621 | -0.1719 | 50.0534
6 | 1.3572 | 0.02776 | -0.1678 | 48.8905
6.5 | 1.4003 | 0.0295 | -0.1634 | 47.4678
7 | 1.4397 | 0.0315 | -0.1586 | 45.7048
7.5 | 1.4755 | 0.03377 | -0.1535 | 43.6926
8 | 1.5107 | 0.03617 | -0.1484 | 41.7667
8.5 | 1.5423 | 0.0389 | -0.1431 | 39.6478
9 | 1.5698 | 0.042 | -0.1376 | 37.3762
9.5 | 1.593 | 0.04554 | -0.1321 | 34.9802
10.5 | 1.6277 | 0.05403 | -0.1216 | 30.1259
11 | 1.6399 | 0.05898 | -0.1169 | 27.8043
11.5 | 1.6483 | 0.06444 | -0.1126 | 25.5788
12 | 1.6514 | 0.0705 | -0.1088 | 23.4241
12.5 | 1.6501 | 0.07714 | -0.1055 | 21.391
13 | 1.6485 | 0.084 | -0.1029 | 19.625
13.5 | 1.6435 | 0.09136 | -0.1009 | 17.9893
14 | 1.6358 | 0.09918 | -0.0997 | 16.4932
14.5 | 1.6235 | 0.10766 | -0.0994 | 15.0799
15 | 1.6176 | 0.11573 | -0.0997 | 13.9774
15.5 | 1.6084 | 0.12439 | -0.101 | 12.9303
16 | 1.5987 | 0.1333 | -0.1031 | 11.9932
16.5 | 1.5941 | 0.14189 | -0.1056 | 11.2348
17.5 | 1.5825 | 0.1601 | -0.1132 | 9.8844
18 | 1.5751 | 0.16972 | -0.1182 | 9.2806
18.5 | 1.5707 | 0.17839 | -0.1224 | 8.8049
19 | 1.5656 | 0.18824 | -0.1285 | 8.317
19.5 | 1.5604 | 0.19839 | -0.1351 | 7.8653
20 | 1.5552 | 0.20881 | -0.1424 | 7.4479

## 54. Re 1M Mach 0.50 (2)
BIGFOIL.COM POLAR EXPORT
NACA6720
NACA6720 |  |  |  | Cl Max: | 1.691 | at alpha= | 20 | deg
JavaFoil+Calcfoil stall+Eppler ext transition |  |  |  | L/D Max: | 51.859 | at alpha= | -1.5 | deg
Re: | 1000000 |  |  | Cd Min: | 0.01087 | at alpha= | -1.5 | deg
Mach: | 0.5 |  |  | Cl=0 at alpha= | -9.1515 | deg
|  |  |  | @ Cl=0.1, Cd= | 0.020563
|  |  |  | @ Cl=0.4, Cd= | 0.014029
|  |  |  | @ Cl=0.6, Cd= | 0.01419
alpha (deg) | Cl | Cd | Cm | Cl/Cd
-20 | -0.648 | 0.21156 | -0.144 | -3.061
-19.5 | -0.618 | 0.20697 | -0.145 | -2.986
-19 | -0.588 | 0.19784 | -0.143 | -2.97
-18.5 | -0.558 | 0.19009 | -0.143 | -2.936
-18 | -0.528 | 0.18351 | -0.141 | -2.875
-17.5 | -0.497 | 0.17607 | -0.139 | -2.825
-17 | -0.468 | 0.16931 | -0.139 | -2.763
-16.5 | -0.438 | 0.16311 | -0.136 | -2.682
-16 | -0.407 | 0.1556 | -0.133 | -2.618
-15.5 | -0.377 | 0.14746 | -0.13 | -2.559
-15 | -0.347 | 0.1404 | -0.126 | -2.474
-14.5 | -0.317 | 0.12675 | -0.123 | -2.505
-14 | -0.298 | 0.09291 | -0.185 | -3.208
-13.5 | -0.271 | 0.07813 | -0.198 | -3.468
-13 | -0.243 | 0.06725 | -0.207 | -3.608
-12.5 | -0.213 | 0.05858 | -0.214 | -3.64
-12 | -0.183 | 0.05134 | -0.22 | -3.566
-11.5 | -0.152 | 0.04526 | -0.226 | -3.364
-11 | -0.121 | 0.04012 | -0.231 | -3.012
-10.5 | -0.089 | 0.03565 | -0.236 | -2.491
-10 | -0.056 | 0.03188 | -0.241 | -1.765
-9.5 | -0.023 | 0.02861 | -0.245 | -0.812
-9 | 0.01 | 0.02585 | -0.249 | 0.399
-8.5 | 0.044 | 0.02353 | -0.252 | 1.882
-8 | 0.079 | 0.02157 | -0.256 | 3.646
-7.5 | 0.113 | 0.01994 | -0.259 | 5.684
-7 | 0.148 | 0.01858 | -0.262 | 7.979
-6.5 | 0.183 | 0.01748 | -0.264 | 10.49
-6 | 0.219 | 0.01657 | -0.266 | 13.194
-5.5 | 0.254 | 0.01589 | -0.268 | 15.98
-5 | 0.289 | 0.01537 | -0.27 | 18.803
-4.5 | 0.324 | 0.01492 | -0.271 | 21.729
-4 | 0.36 | 0.01449 | -0.273 | 24.82
-3.5 | 0.395 | 0.01408 | -0.275 | 28.069
-3 | 0.431 | 0.01371 | -0.277 | 31.462
-2.5 | 0.468 | 0.01308 | -0.279 | 35.79
-2 | 0.507 | 0.01299 | -0.282 | 39.026
-1.5 | 0.564 | 0.01087 | -0.296 | 51.859
-1 | 0.6 | 0.01419 | -0.297 | 42.309
-0.5 | 0.637 | 0.01513 | -0.298 | 42.083
0 | 0.668 | 0.01591 | -0.299 | 41.956
0.5 | 0.703 | 0.01673 | -0.299 | 42.046
1 | 0.739 | 0.0175 | -0.3 | 42.23
1.5 | 0.775 | 0.01837 | -0.301 | 42.178
2 | 0.81 | 0.01921 | -0.301 | 42.172
2.5 | 0.846 | 0.02017 | -0.302 | 41.926
3 | 0.881 | 0.02118 | -0.303 | 41.604
3.5 | 0.916 | 0.02225 | -0.303 | 41.168
4 | 0.951 | 0.02347 | -0.304 | 40.531
4.5 | 0.986 | 0.02479 | -0.304 | 39.773
5 | 1.021 | 0.02622 | -0.305 | 38.927
5.5 | 1.055 | 0.02784 | -0.305 | 37.908
6 | 1.09 | 0.02979 | -0.305 | 36.577
6.5 | 1.124 | 0.03189 | -0.305 | 35.235
7 | 1.157 | 0.03436 | -0.306 | 33.676
7.5 | 1.191 | 0.03727 | -0.306 | 31.943
8 | 1.224 | 0.04033 | -0.306 | 30.335
8.5 | 1.256 | 0.0436 | -0.306 | 28.811
9 | 1.288 | 0.04723 | -0.305 | 27.274
9.5 | 1.319 | 0.05136 | -0.305 | 25.684
10 | 1.349 | 0.05673 | -0.304 | 23.775
10.5 | 1.374 | 0.06534 | -0.302 | 21.029
11 | 1.168 | 0.10912 | -0.145 | 10.705
11.5 | 1.198 | 0.12399 | -0.155 | 9.662
12 | 1.227 | 0.12886 | -0.161 | 9.524
12.5 | 1.257 | 0.13899 | -0.167 | 9.042
13 | 1.286 | 0.14842 | -0.173 | 8.667
13.5 | 1.316 | 0.15348 | -0.177 | 8.572
14 | 1.345 | 0.16204 | -0.181 | 8.299
14.5 | 1.374 | 0.16565 | -0.185 | 8.297
15 | 1.404 | 0.17073 | -0.189 | 8.223
15.5 | 1.434 | 0.1734 | -0.193 | 8.269
16 | 1.463 | 0.18435 | -0.195 | 7.935
16.5 | 1.491 | 0.18806 | -0.197 | 7.928
17 | 1.521 | 0.19379 | -0.2 | 7.848
17.5 | 1.549 | 0.19985 | -0.202 | 7.752
18 | 1.578 | 0.20123 | -0.204 | 7.841
18.5 | 1.608 | 0.2076 | -0.207 | 7.745
19 | 1.635 | 0.21535 | -0.207 | 7.59
19.5 | 1.665 | 0.21531 | -0.21 | 7.731
20 | 1.691 | 0.2206 | -0.21 | 7.666

## 55. Re 2M Mach 0.00 (1)
BIGFOIL.COM POLAR EXPORT
NACA6720
NACA6720 |  |  |  | Cl Max: | 1.9361 | at alpha= | 19 | deg
XFOIL ncrit=9 |  |  |  | L/D Max: | 137.462 | at alpha= | -1 | deg
Re: | 2000000 |  |  | Cd Min: | 0.00591 | at alpha= | -1.5 | deg
Mach: | 0 |  |  | Cl=0 at alpha= | -8.44 | deg
|  |  |  | @ Cl=0.1, Cd= | 0.0079191
|  |  |  | @ Cl=0.4, Cd= | 0.0067092
|  |  |  | @ Cl=0.6, Cd= | 0.0061753
alpha (deg) | Cl | Cd | Cm | Cl/Cd
-20 | -0.6994 | 0.07412 | -0.1822 | -9.436
-19.5 | -0.7235 | 0.06527 | -0.1872 | -11.0847
-19 | -0.7449 | 0.05708 | -0.1917 | -13.0501
-18.5 | -0.7596 | 0.04979 | -0.1957 | -15.2561
-18 | -0.762 | 0.04394 | -0.1992 | -17.3418
-17.5 | -0.7575 | 0.03886 | -0.2024 | -19.4931
-17 | -0.7626 | 0.03301 | -0.2058 | -23.1021
-16.5 | -0.7534 | 0.0287 | -0.2084 | -26.2509
-16 | -0.7331 | 0.02541 | -0.2109 | -28.8508
-15.5 | -0.7127 | 0.02226 | -0.2129 | -32.0171
-15 | -0.6881 | 0.01951 | -0.2148 | -35.2691
-14.5 | -0.6554 | 0.01754 | -0.2162 | -37.366
-14 | -0.6219 | 0.01562 | -0.2182 | -39.8143
-13.5 | -0.5753 | 0.01414 | -0.2212 | -40.686
-13 | -0.5223 | 0.01289 | -0.2246 | -40.5198
-12.5 | -0.4678 | 0.01215 | -0.2265 | -38.5021
-12 | -0.4125 | 0.01143 | -0.2283 | -36.0892
-11.5 | -0.3554 | 0.01087 | -0.23 | -32.6955
-11 | -0.2963 | 0.01038 | -0.2319 | -28.5453
-10.5 | -0.2364 | 0.00997 | -0.2339 | -23.7111
-10 | -0.1802 | 0.00955 | -0.2349 | -18.8691
-9.5 | -0.1234 | 0.0092 | -0.2358 | -13.413
-9 | -0.0659 | 0.00888 | -0.2368 | -7.4212
-8.5 | -0.0073 | 0.00855 | -0.238 | -0.8538
-8 | 0.0535 | 0.00819 | -0.2396 | 6.5324
-7.5 | 0.1153 | 0.00783 | -0.2412 | 14.7254
-7 | 0.1806 | 0.0076 | -0.2437 | 23.7632
-6.5 | 0.2372 | 0.00735 | -0.2441 | 32.2721
-6 | 0.2932 | 0.00711 | -0.2444 | 41.2377
-5.5 | 0.3517 | 0.00688 | -0.2452 | 51.1192
-5 | 0.4111 | 0.00667 | -0.2461 | 61.6342
-4.5 | 0.4757 | 0.0065 | -0.2481 | 73.1846
-4 | 0.5316 | 0.00636 | -0.2482 | 83.5849
-3.5 | 0.5819 | 0.00622 | -0.247 | 93.5531
-3 | 0.6345 | 0.00609 | -0.2463 | 104.1872
-2 | 0.7251 | 0.00593 | -0.2415 | 122.2766
-1.5 | 0.7769 | 0.00591 | -0.2406 | 131.4552
-1 | 0.8234 | 0.00599 | -0.2384 | 137.4624
-0.5 | 0.857 | 0.00631 | -0.2335 | 135.8162
0 | 0.8243 | 0.0083 | -0.2148 | 99.3133
0.5 | 0.8542 | 0.00915 | -0.2096 | 93.3552
1 | 0.8902 | 0.00989 | -0.2057 | 90.0101
1.5 | 0.9319 | 0.01049 | -0.203 | 88.837
2 | 0.9725 | 0.01115 | -0.2001 | 87.2197
2.5 | 1.0146 | 0.0118 | -0.1976 | 85.9831
3 | 1.0589 | 0.0124 | -0.1955 | 85.3952
3.5 | 1.1015 | 0.01307 | -0.1931 | 84.277
4 | 1.1449 | 0.01373 | -0.1909 | 83.3867
4.5 | 1.188 | 0.01441 | -0.1886 | 82.4427
5 | 1.2312 | 0.01511 | -0.1865 | 81.4825
5.5 | 1.2733 | 0.01587 | -0.1841 | 80.2331
6 | 1.315 | 0.01664 | -0.1818 | 79.0264
6.5 | 1.3563 | 0.01745 | -0.1793 | 77.7249
7 | 1.3965 | 0.01832 | -0.1768 | 76.2282
7.5 | 1.434 | 0.01933 | -0.1738 | 74.1852
8 | 1.4726 | 0.0203 | -0.1711 | 72.5419
8.5 | 1.5103 | 0.02131 | -0.1683 | 70.8728
9 | 1.5456 | 0.02247 | -0.1651 | 68.785
9.5 | 1.5791 | 0.02375 | -0.1618 | 66.4884
10 | 1.6123 | 0.02505 | -0.1585 | 64.3633
10.5 | 1.6426 | 0.02653 | -0.1548 | 61.9148
11 | 1.6731 | 0.02805 | -0.1513 | 59.6471
11.5 | 1.7027 | 0.02966 | -0.1478 | 57.4073
12 | 1.7295 | 0.03145 | -0.144 | 54.9921
12.5 | 1.7569 | 0.03327 | -0.1405 | 52.8073
13 | 1.7815 | 0.03531 | -0.1367 | 50.4531
13.5 | 1.8056 | 0.03746 | -0.1331 | 48.2007
14 | 1.8286 | 0.03972 | -0.1296 | 46.0373
14.5 | 1.8478 | 0.04234 | -0.1258 | 43.6419
15.5 | 1.8839 | 0.04804 | -0.1188 | 39.2152
16 | 1.8985 | 0.05131 | -0.1154 | 37.0006
16.5 | 1.9087 | 0.0551 | -0.1121 | 34.6407
17 | 1.9214 | 0.05882 | -0.1093 | 32.6658
17.5 | 1.9282 | 0.06326 | -0.1065 | 30.4806
18 | 1.9332 | 0.06753 | -0.1037 | 28.6273
18.5 | 1.9333 | 0.07282 | -0.1014 | 26.549
19 | 1.9361 | 0.07791 | -0.0995 | 24.8505
19.5 | 1.9316 | 0.08385 | -0.0979 | 23.0364
20 | 1.9298 | 0.08958 | -0.0967 | 21.5428

## 56. Re 2M Mach 0.00 (2)
BIGFOIL.COM POLAR EXPORT
NACA6720
NACA6720 |  |  |  | Cl Max: | 2.404 | at alpha= | 20 | deg
JavaFoil+Calcfoil stall+Eppler ext transition |  |  |  | L/D Max: | 96.946 | at alpha= | -2.5 | deg
Re: | 2000000 |  |  | Cd Min: | 0.00819 | at alpha= | -3 | deg
Mach: | 0 |  |  | Cl=0 at alpha= | -9.1557 | deg
|  |  |  | @ Cl=0.1, Cd= | 0.015386
|  |  |  | @ Cl=0.4, Cd= | 0.01128
|  |  |  | @ Cl=0.6, Cd= | 0.00824
alpha (deg) | Cl | Cd | Cm | Cl/Cd
-20 | -1.2 | 0.09467 | -0.17 | -12.675
-19.5 | -1.149 | 0.08823 | -0.172 | -13.023
-19 | -1.098 | 0.08209 | -0.175 | -13.373
-18.5 | -1.046 | 0.07616 | -0.178 | -13.738
-18 | -0.994 | 0.07053 | -0.18 | -14.1
-17.5 | -0.942 | 0.06533 | -0.183 | -14.422
-17 | -0.89 | 0.06016 | -0.186 | -14.79
-16.5 | -0.837 | 0.0553 | -0.189 | -15.132
-16 | -0.783 | 0.05079 | -0.192 | -15.426
-15.5 | -0.73 | 0.04656 | -0.195 | -15.674
-15 | -0.676 | 0.0425 | -0.197 | -15.896
-14.5 | -0.621 | 0.03875 | -0.2 | -16.02
-14 | -0.566 | 0.03537 | -0.203 | -15.987
-13.5 | -0.51 | 0.03228 | -0.206 | -15.79
-13 | -0.453 | 0.02946 | -0.209 | -15.39
-12.5 | -0.396 | 0.02761 | -0.211 | -14.356
-12 | -0.339 | 0.02538 | -0.214 | -13.347
-11.5 | -0.28 | 0.02317 | -0.216 | -12.105
-11 | -0.222 | 0.02142 | -0.219 | -10.35
-10.5 | -0.162 | 0.01992 | -0.221 | -8.144
-10 | -0.102 | 0.01862 | -0.223 | -5.498
-9.5 | -0.042 | 0.01724 | -0.225 | -2.441
-9 | 0.019 | 0.01637 | -0.227 | 1.137
-8.5 | 0.079 | 0.01564 | -0.228 | 5.083
-8 | 0.141 | 0.01489 | -0.23 | 9.446
-7.5 | 0.202 | 0.01415 | -0.232 | 14.284
-7 | 0.264 | 0.01317 | -0.234 | 20.058
-6.5 | 0.327 | 0.01242 | -0.236 | 26.326
-6 | 0.391 | 0.01161 | -0.239 | 33.705
-5.5 | 0.471 | 0.00868 | -0.251 | 54.293
-5 | 0.536 | 0.00855 | -0.251 | 62.716
-4.5 | 0.6 | 0.00824 | -0.252 | 72.861
-4 | 0.665 | 0.00822 | -0.253 | 80.896
-3.5 | 0.729 | 0.0082 | -0.254 | 88.927
-3 | 0.793 | 0.00819 | -0.255 | 96.878
-2.5 | 0.857 | 0.00884 | -0.256 | 96.946
-2 | 0.921 | 0.01093 | -0.257 | 84.282
-1.5 | 0.985 | 0.01159 | -0.257 | 85.045
-1 | 1.049 | 0.0121 | -0.258 | 86.7
-0.5 | 1.113 | 0.01251 | -0.259 | 89.014
0 | 0.808 | 0.01296 | -0.259 | 62.362
0.5 | 0.85 | 0.0134 | -0.26 | 63.446
1 | 0.892 | 0.01385 | -0.261 | 64.406
1.5 | 0.934 | 0.01432 | -0.261 | 65.242
2 | 0.976 | 0.01482 | -0.262 | 65.836
2.5 | 1.017 | 0.01534 | -0.263 | 66.311
3 | 1.058 | 0.01586 | -0.263 | 66.738
3.5 | 1.1 | 0.01643 | -0.264 | 66.932
4 | 1.141 | 0.01703 | -0.264 | 66.987
4.5 | 1.182 | 0.01775 | -0.265 | 66.595
5 | 1.223 | 0.0184 | -0.265 | 66.429
5.5 | 1.263 | 0.01913 | -0.265 | 66.058
6 | 1.304 | 0.01991 | -0.266 | 65.515
6.5 | 1.345 | 0.02073 | -0.266 | 64.87
7 | 1.385 | 0.02161 | -0.266 | 64.092
7.5 | 1.426 | 0.0225 | -0.267 | 63.376
8 | 1.466 | 0.02347 | -0.267 | 62.474
8.5 | 1.506 | 0.02451 | -0.267 | 61.465
9 | 1.547 | 0.02553 | -0.267 | 60.577
9.5 | 1.587 | 0.02658 | -0.267 | 59.706
10 | 1.627 | 0.02767 | -0.267 | 58.806
10.5 | 1.667 | 0.02874 | -0.267 | 57.997
11 | 1.707 | 0.02988 | -0.267 | 57.123
11.5 | 1.747 | 0.03099 | -0.267 | 56.377
12 | 1.787 | 0.03215 | -0.267 | 55.584
12.5 | 1.827 | 0.03334 | -0.267 | 54.788
13 | 1.866 | 0.03459 | -0.267 | 53.951
13.5 | 1.906 | 0.03589 | -0.267 | 53.111
14 | 1.945 | 0.03733 | -0.267 | 52.12
14.5 | 1.985 | 0.03877 | -0.266 | 51.195
15 | 2.024 | 0.04021 | -0.266 | 50.347
15.5 | 2.064 | 0.04177 | -0.266 | 49.407
16 | 2.103 | 0.04342 | -0.265 | 48.423
16.5 | 2.142 | 0.04516 | -0.265 | 47.426
17 | 2.18 | 0.04693 | -0.264 | 46.451
17.5 | 2.218 | 0.04896 | -0.263 | 45.308
18 | 2.257 | 0.05108 | -0.263 | 44.18
18.5 | 2.294 | 0.05324 | -0.262 | 43.097
19 | 2.332 | 0.0556 | -0.261 | 41.932
19.5 | 2.368 | 0.05824 | -0.26 | 40.658
20 | 2.404 | 0.06113 | -0.259 | 39.327

## 57. Re 2M Mach 0.00 (3)
BIGFOIL.COM POLAR EXPORT
NACA6720
NACA6720 |  |  |  | Cl Max: | 1.9614 | at alpha= | 19.5 | deg
NF |  |  |  | L/D Max: | 109.191 | at alpha= | -1.5 | deg
Re: | 2000000 |  |  | Cd Min: | 0.0063253 | at alpha= | -3 | deg
Mach: | 0 |  |  | Cl=0 at alpha= | -8.2203 | deg
|  |  |  | @ Cl=0.1, Cd= | 0.0076557
|  |  |  | @ Cl=0.4, Cd= | 0.0065599
|  |  |  | @ Cl=0.6, Cd= | 0.0063254
alpha (deg) | Cl | Cd | Cm | Cl/Cd
-20 | -0.71487 | 0.069926 | -0.18633 | -10.2233
-19.5 | -0.71944 | 0.063689 | -0.19137 | -11.2962
-19 | -0.72258 | 0.056582 | -0.19643 | -12.7704
-18.5 | -0.72508 | 0.049306 | -0.20126 | -14.7058
-18 | -0.72718 | 0.042918 | -0.2055 | -16.9432
-17.5 | -0.72907 | 0.037561 | -0.20909 | -19.4105
-17 | -0.73055 | 0.032874 | -0.21204 | -22.2227
-16.5 | -0.73058 | 0.028689 | -0.21417 | -25.4659
-16 | -0.72785 | 0.025018 | -0.21522 | -29.0936
-15.5 | -0.72088 | 0.02189 | -0.21529 | -32.932
-15 | -0.70725 | 0.019295 | -0.21502 | -36.655
-14.5 | -0.68399 | 0.017192 | -0.21525 | -39.7845
-14 | -0.64975 | 0.015525 | -0.21644 | -41.8531
-13.5 | -0.60605 | 0.01422 | -0.21834 | -42.6197
-13 | -0.55593 | 0.013201 | -0.22042 | -42.1127
-12.5 | -0.5021 | 0.012392 | -0.22232 | -40.5188
-12 | -0.44622 | 0.011724 | -0.22392 | -38.0596
-11.5 | -0.3892 | 0.011146 | -0.22527 | -34.9172
-11 | -0.33143 | 0.010622 | -0.22647 | -31.2006
-10.5 | -0.27303 | 0.010132 | -0.22761 | -26.9465
-10 | -0.21404 | 0.0096673 | -0.22874 | -22.1404
-9.5 | -0.15449 | 0.0092259 | -0.22991 | -16.7447
-9 | -0.094434 | 0.0088086 | -0.2311 | -10.7207
-8.5 | -0.03398 | 0.0084161 | -0.23233 | -4.0375
-8 | 0.026766 | 0.0080506 | -0.23355 | 3.3247
-7.5 | 0.087667 | 0.0077162 | -0.23474 | 11.3615
-7 | 0.14855 | 0.0074175 | -0.23584 | 20.0265
-6.5 | 0.20915 | 0.007157 | -0.23682 | 29.2232
-6 | 0.26917 | 0.0069339 | -0.23766 | 38.8188
-5.5 | 0.32831 | 0.0067455 | -0.23834 | 48.6709
-5 | 0.38638 | 0.0065895 | -0.23884 | 58.6352
-4.5 | 0.44323 | 0.0064658 | -0.23915 | 68.5498
-4 | 0.4987 | 0.0063767 | -0.23919 | 78.207
-3.5 | 0.55249 | 0.006327 | -0.23885 | 87.3221
-3 | 0.60409 | 0.0063253 | -0.238 | 95.5038
-2.5 | 0.65282 | 0.0063848 | -0.23652 | 102.246
-2 | 0.69789 | 0.006524 | -0.23427 | 106.9742
-1.5 | 0.73866 | 0.0067648 | -0.23119 | 109.1912
-1 | 0.77497 | 0.0071265 | -0.22727 | 108.7442
-0.5 | 0.8076 | 0.0076151 | -0.22265 | 106.0531
0 | 0.83832 | 0.008217 | -0.21764 | 102.0234
0.5 | 0.8694 | 0.0088974 | -0.2127 | 97.7132
1 | 0.90276 | 0.0096033 | -0.20828 | 94.0059
1.5 | 0.93957 | 0.010282 | -0.20458 | 91.3818
2 | 0.98002 | 0.010908 | -0.20161 | 89.8446
2.5 | 1.0235 | 0.011493 | -0.19923 | 89.0478
3 | 1.0687 | 0.01207 | -0.19723 | 88.5483
3.5 | 1.1147 | 0.012669 | -0.19542 | 87.9888
4 | 1.1604 | 0.013315 | -0.19363 | 87.1482
4.5 | 1.2052 | 0.014025 | -0.19173 | 85.9314
5 | 1.2489 | 0.014809 | -0.18964 | 84.3311
5.5 | 1.2914 | 0.015674 | -0.18727 | 82.3907
6 | 1.3325 | 0.016615 | -0.18461 | 80.2024
6.5 | 1.3725 | 0.017617 | -0.18177 | 77.9086
7 | 1.4115 | 0.018657 | -0.17888 | 75.6555
7.5 | 1.4498 | 0.019718 | -0.17604 | 73.5271
8 | 1.4875 | 0.020796 | -0.17327 | 71.5269
8.5 | 1.5245 | 0.021901 | -0.17054 | 69.6094
9 | 1.5609 | 0.023049 | -0.1678 | 67.7199
9.5 | 1.5963 | 0.024257 | -0.165 | 65.8075
10 | 1.6305 | 0.025547 | -0.16208 | 63.824
10.5 | 1.6632 | 0.026941 | -0.15903 | 61.7327
11 | 1.6941 | 0.028462 | -0.15586 | 59.5219
11.5 | 1.7233 | 0.030122 | -0.1526 | 57.2103
12 | 1.7508 | 0.031926 | -0.14929 | 54.8386
12.5 | 1.7767 | 0.033873 | -0.14596 | 52.453
13 | 1.8012 | 0.035958 | -0.14263 | 50.0904
13.5 | 1.8241 | 0.038179 | -0.13928 | 47.7773
14 | 1.8453 | 0.040522 | -0.13593 | 45.5393
14.5 | 1.8649 | 0.042972 | -0.1326 | 43.398
15 | 1.8826 | 0.045539 | -0.12932 | 41.3417
15.5 | 1.8985 | 0.048291 | -0.12608 | 39.3132
16 | 1.9123 | 0.051332 | -0.12289 | 37.2543
16.5 | 1.9243 | 0.05475 | -0.11983 | 35.1473
17 | 1.9346 | 0.058599 | -0.117 | 33.0147
17.5 | 1.9434 | 0.062896 | -0.11445 | 30.8984
18 | 1.9506 | 0.067629 | -0.11222 | 28.8425
18.5 | 1.9561 | 0.072768 | -0.11028 | 26.8813
19 | 1.9598 | 0.078286 | -0.10865 | 25.0335
19.5 | 1.9614 | 0.084176 | -0.10735 | 23.3017
20 | 1.961 | 0.090461 | -0.10645 | 21.6783

## 58. Re 2M Mach 0.10 (1)
BIGFOIL.COM POLAR EXPORT
NACA6720
NACA6720 |  |  |  | Cl Max: | 1.9274 | at alpha= | 18.5 | deg
XFOIL ncrit=9 |  |  |  | L/D Max: | 136.198 | at alpha= | -1 | deg
Re: | 2000000 |  |  | Cd Min: | 0.00596 | at alpha= | -1.5 | deg
Mach: | 0.1 |  |  | Cl=0 at alpha= | -8.4163 | deg
|  |  |  | @ Cl=0.1, Cd= | 0.0079672
|  |  |  | @ Cl=0.4, Cd= | 0.0067491
|  |  |  | @ Cl=0.6, Cd= | 0.0062106
alpha (deg) | Cl | Cd | Cm | Cl/Cd
-20 | -0.6698 | 0.07854 | -0.1822 | -8.5281
-19.5 | -0.6827 | 0.07089 | -0.1867 | -9.6304
-19 | -0.7118 | 0.06167 | -0.1917 | -11.5421
-18.5 | -0.7312 | 0.05375 | -0.196 | -13.6037
-18 | -0.7381 | 0.04735 | -0.1997 | -15.5882
-17.5 | -0.7384 | 0.04168 | -0.2032 | -17.7159
-17 | -0.7428 | 0.0358 | -0.2066 | -20.7486
-16.5 | -0.7392 | 0.03087 | -0.2095 | -23.9456
-16 | -0.7239 | 0.02706 | -0.2121 | -26.7517
-15.5 | -0.7024 | 0.02395 | -0.2141 | -29.3278
-15 | -0.6832 | 0.02066 | -0.2162 | -33.0687
-14.5 | -0.6529 | 0.01838 | -0.2178 | -35.5223
-14 | -0.6224 | 0.01643 | -0.219 | -37.8819
-13.5 | -0.5805 | 0.01468 | -0.2217 | -39.5436
-13 | -0.5285 | 0.01334 | -0.2251 | -39.6177
-12.5 | -0.4735 | 0.01237 | -0.2276 | -38.2781
-12 | -0.4177 | 0.01163 | -0.2295 | -35.9157
-11.5 | -0.36 | 0.01107 | -0.2312 | -32.5203
-11 | -0.3006 | 0.01051 | -0.2332 | -28.6013
-10.5 | -0.2411 | 0.01008 | -0.2349 | -23.9187
-10 | -0.1846 | 0.00967 | -0.2359 | -19.09
-9.5 | -0.1274 | 0.00931 | -0.2368 | -13.6842
-9 | -0.0695 | 0.00895 | -0.2378 | -7.7654
-8.5 | -0.0103 | 0.00861 | -0.239 | -1.1963
-8 | 0.0512 | 0.00824 | -0.2406 | 6.2136
-7.5 | 0.1138 | 0.00789 | -0.2423 | 14.4233
-7 | 0.1801 | 0.00766 | -0.2449 | 23.5117
-6.5 | 0.2354 | 0.0074 | -0.245 | 31.8108
-6 | 0.292 | 0.00715 | -0.2452 | 40.8392
-5.5 | 0.3511 | 0.00692 | -0.246 | 50.737
-5 | 0.4112 | 0.00671 | -0.247 | 61.2817
-4.5 | 0.4773 | 0.00654 | -0.2493 | 72.9817
-4 | 0.531 | 0.0064 | -0.2488 | 82.9688
-3.5 | 0.5815 | 0.00626 | -0.2476 | 92.8914
-3 | 0.6339 | 0.00612 | -0.2467 | 103.5784
-2.5 | 0.6884 | 0.00602 | -0.2463 | 114.3522
-2 | 0.7252 | 0.00597 | -0.2419 | 121.474
-1.5 | 0.7775 | 0.00596 | -0.241 | 130.453
-1 | 0.824 | 0.00605 | -0.2388 | 136.1983
-0.5 | 0.8562 | 0.00641 | -0.2334 | 133.5725
0 | 0.8234 | 0.00844 | -0.2148 | 97.5592
0.5 | 0.8535 | 0.0093 | -0.2095 | 91.7742
1 | 0.8902 | 0.01005 | -0.2057 | 88.5771
1.5 | 0.9315 | 0.01068 | -0.2029 | 87.2191
2 | 0.973 | 0.01133 | -0.2001 | 85.8782
2.5 | 1.0158 | 0.01198 | -0.1976 | 84.7913
3 | 1.0599 | 0.01261 | -0.1954 | 84.0523
3.5 | 1.1031 | 0.01328 | -0.193 | 83.0648
4 | 1.147 | 0.01393 | -0.1908 | 82.3403
4.5 | 1.1903 | 0.01464 | -0.1885 | 81.3046
5 | 1.2336 | 0.01536 | -0.1863 | 80.3125
5.5 | 1.2761 | 0.01612 | -0.1839 | 79.1625
6 | 1.3183 | 0.0169 | -0.1816 | 78.0059
6.5 | 1.3596 | 0.01773 | -0.179 | 76.6836
7 | 1.3991 | 0.01866 | -0.1763 | 74.9786
7.5 | 1.4379 | 0.01965 | -0.1735 | 73.1756
8 | 1.4769 | 0.02062 | -0.1707 | 71.6246
8.5 | 1.5144 | 0.02167 | -0.1678 | 69.8846
9 | 1.5485 | 0.02293 | -0.1644 | 67.5316
9.5 | 1.5826 | 0.02422 | -0.161 | 65.3427
10 | 1.6156 | 0.02557 | -0.1576 | 63.1834
10.5 | 1.6459 | 0.02711 | -0.1538 | 60.7119
11 | 1.6777 | 0.0286 | -0.1504 | 58.6608
11.5 | 1.7056 | 0.03035 | -0.1466 | 56.1977
12 | 1.7338 | 0.03211 | -0.143 | 53.9956
12.5 | 1.7589 | 0.03414 | -0.1391 | 51.5202
13 | 1.7842 | 0.0362 | -0.1354 | 49.2873
14 | 1.8293 | 0.0409 | -0.1279 | 44.7262
14.5 | 1.8493 | 0.04355 | -0.1242 | 42.4638
15 | 1.866 | 0.04657 | -0.1205 | 40.0687
15.5 | 1.8807 | 0.04986 | -0.1169 | 37.7196
16 | 1.8959 | 0.0532 | -0.1136 | 35.6372
17 | 1.9158 | 0.06127 | -0.1075 | 31.2682
18 | 1.9263 | 0.07033 | -0.1021 | 27.3894
18.5 | 1.9274 | 0.07564 | -0.1 | 25.4812
19 | 1.9258 | 0.08133 | -0.0982 | 23.6788
19.5 | 1.9195 | 0.0876 | -0.0968 | 21.9121
20 | 1.9175 | 0.0935 | -0.0958 | 20.508

## 59. Re 2M Mach 0.10 (2)
BIGFOIL.COM POLAR EXPORT
NACA6720
NACA6720 |  |  |  | Cl Max: | 2.354 | at alpha= | 20 | deg
JavaFoil+Calcfoil stall+Eppler ext transition |  |  |  | L/D Max: | 97.245 | at alpha= | -2.5 | deg
Re: | 2000000 |  |  | Cd Min: | 0.0082 | at alpha= | -3.5 | deg
Mach: | 0.1 |  |  | Cl=0 at alpha= | -9.1557 | deg
|  |  |  | @ Cl=0.1, Cd= | 0.015481
|  |  |  | @ Cl=0.4, Cd= | 0.01147
|  |  |  | @ Cl=0.6, Cd= | 0.0082645
alpha (deg) | Cl | Cd | Cm | Cl/Cd
-20 | -1.203 | 0.0972 | -0.169 | -12.381
-19.5 | -1.152 | 0.09058 | -0.172 | -12.721
-19 | -1.101 | 0.08424 | -0.175 | -13.071
-18.5 | -1.049 | 0.07813 | -0.178 | -13.431
-18 | -0.997 | 0.07221 | -0.18 | -13.814
-17.5 | -0.945 | 0.06696 | -0.183 | -14.112
-17 | -0.892 | 0.06164 | -0.186 | -14.478
-16.5 | -0.839 | 0.05657 | -0.189 | -14.84
-16 | -0.786 | 0.05192 | -0.192 | -15.138
-15.5 | -0.732 | 0.04756 | -0.195 | -15.394
-15 | -0.678 | 0.04347 | -0.198 | -15.594
-14.5 | -0.623 | 0.0396 | -0.201 | -15.732
-14 | -0.568 | 0.03606 | -0.204 | -15.739
-13.5 | -0.512 | 0.03293 | -0.206 | -15.535
-13 | -0.455 | 0.03001 | -0.209 | -15.161
-12.5 | -0.398 | 0.0281 | -0.212 | -14.156
-12 | -0.34 | 0.02579 | -0.214 | -13.184
-11.5 | -0.282 | 0.02352 | -0.217 | -11.972
-11 | -0.223 | 0.0217 | -0.219 | -10.256
-10.5 | -0.163 | 0.02016 | -0.222 | -8.082
-10 | -0.103 | 0.01881 | -0.224 | -5.467
-9.5 | -0.042 | 0.01741 | -0.226 | -2.427
-9 | 0.019 | 0.01646 | -0.228 | 1.136
-8.5 | 0.08 | 0.01572 | -0.229 | 5.078
-8 | 0.141 | 0.01499 | -0.231 | 9.422
-7.5 | 0.203 | 0.01427 | -0.233 | 14.228
-7 | 0.265 | 0.01327 | -0.235 | 19.98
-6.5 | 0.328 | 0.01255 | -0.237 | 26.148
-6 | 0.392 | 0.01177 | -0.24 | 33.335
-5.5 | 0.474 | 0.0087 | -0.252 | 54.473
-5 | 0.539 | 0.00856 | -0.253 | 62.923
-4.5 | 0.603 | 0.00825 | -0.254 | 73.13
-4 | 0.668 | 0.00823 | -0.255 | 81.184
-3.5 | 0.733 | 0.0082 | -0.255 | 89.294
-3 | 0.797 | 0.00881 | -0.256 | 90.436
-2.5 | 0.862 | 0.00886 | -0.257 | 97.245
-2 | 0.926 | 0.01102 | -0.258 | 84.045
-1.5 | 0.99 | 0.01165 | -0.259 | 85.045
-1 | 1.055 | 0.01217 | -0.259 | 86.695
-0.5 | 1.119 | 0.01257 | -0.26 | 88.984
0 | 0.792 | 0.01303 | -0.261 | 60.798
0.5 | 0.833 | 0.01348 | -0.261 | 61.848
1 | 0.874 | 0.01393 | -0.262 | 62.761
1.5 | 0.915 | 0.01441 | -0.263 | 63.517
2 | 0.956 | 0.01491 | -0.263 | 64.117
2.5 | 0.996 | 0.01544 | -0.264 | 64.535
3 | 1.037 | 0.01598 | -0.264 | 64.881
3.5 | 1.077 | 0.01655 | -0.265 | 65.086
4 | 1.117 | 0.01716 | -0.265 | 65.097
4.5 | 1.157 | 0.01787 | -0.266 | 64.732
5 | 1.197 | 0.01856 | -0.266 | 64.481
5.5 | 1.237 | 0.0193 | -0.267 | 64.09
6 | 1.277 | 0.02008 | -0.267 | 63.569
6.5 | 1.316 | 0.02093 | -0.267 | 62.894
7 | 1.356 | 0.02183 | -0.268 | 62.103
7.5 | 1.395 | 0.02276 | -0.268 | 61.311
8 | 1.435 | 0.02374 | -0.268 | 60.436
8.5 | 1.474 | 0.02479 | -0.268 | 59.468
9 | 1.514 | 0.02586 | -0.268 | 58.535
9.5 | 1.553 | 0.02692 | -0.269 | 57.686
10 | 1.592 | 0.02801 | -0.269 | 56.842
10.5 | 1.632 | 0.02913 | -0.269 | 56.014
11 | 1.671 | 0.03027 | -0.269 | 55.186
11.5 | 1.71 | 0.03148 | -0.269 | 54.322
12 | 1.749 | 0.03265 | -0.269 | 53.566
12.5 | 1.788 | 0.03387 | -0.268 | 52.79
13 | 1.827 | 0.03518 | -0.268 | 51.939
13.5 | 1.866 | 0.03656 | -0.268 | 51.038
14 | 1.905 | 0.03803 | -0.268 | 50.086
14.5 | 1.943 | 0.0395 | -0.268 | 49.198
15 | 1.982 | 0.04111 | -0.267 | 48.22
15.5 | 2.021 | 0.0427 | -0.267 | 47.327
16 | 2.059 | 0.04442 | -0.266 | 46.352
16.5 | 2.097 | 0.04632 | -0.266 | 45.278
17 | 2.135 | 0.04823 | -0.265 | 44.269
17.5 | 2.173 | 0.05026 | -0.264 | 43.236
18 | 2.21 | 0.05256 | -0.264 | 42.05
18.5 | 2.247 | 0.05498 | -0.263 | 40.872
19 | 2.284 | 0.05747 | -0.262 | 39.739
19.5 | 2.319 | 0.06035 | -0.261 | 38.429
20 | 2.354 | 0.06353 | -0.259 | 37.047

## 60. Re 2M Mach 0.25 (1)
BIGFOIL.COM POLAR EXPORT
NACA6720
NACA6720 |  |  |  | Cl Max: | 1.8816 | at alpha= | 16.5 | deg
XFOIL ncrit=9 |  |  |  | L/D Max: | 128.414 | at alpha= | -1 | deg
Re: | 2000000 |  |  | Cd Min: | 0.00621 | at alpha= | -2 | deg
Mach: | 0.25 |  |  | Cl=0 at alpha= | -8.2861 | deg
|  |  |  | @ Cl=0.1, Cd= | 0.0083103
|  |  |  | @ Cl=0.4, Cd= | 0.0069895
|  |  |  | @ Cl=0.6, Cd= | 0.0063653
alpha (deg) | Cl | Cd | Cm | Cl/Cd
-20 | -0.5311 | 0.09932 | -0.1833 | -5.3474
-19.5 | -0.5414 | 0.09152 | -0.1878 | -5.9156
-19 | -0.5492 | 0.08417 | -0.192 | -6.5249
-18.5 | -0.5694 | 0.07558 | -0.1968 | -7.5337
-18 | -0.5892 | 0.06731 | -0.2014 | -8.7535
-17.5 | -0.6064 | 0.05945 | -0.2059 | -10.2002
-17 | -0.6149 | 0.05277 | -0.2096 | -11.6525
-16.5 | -0.6247 | 0.04606 | -0.2134 | -13.5627
-16 | -0.6387 | 0.03911 | -0.2172 | -16.3309
-15.5 | -0.6382 | 0.03366 | -0.2204 | -18.9602
-15 | -0.6272 | 0.0294 | -0.2226 | -21.3333
-14.5 | -0.6177 | 0.02503 | -0.225 | -24.6784
-14 | -0.5971 | 0.02161 | -0.227 | -27.6307
-13.5 | -0.567 | 0.01914 | -0.2284 | -29.6238
-13 | -0.5474 | 0.01656 | -0.2285 | -33.0556
-12.5 | -0.5018 | 0.01484 | -0.231 | -33.814
-12 | -0.4473 | 0.01316 | -0.2348 | -33.9894
-11.5 | -0.3865 | 0.01214 | -0.2377 | -31.8369
-11 | -0.3254 | 0.01149 | -0.2397 | -28.3203
-10.5 | -0.2688 | 0.01083 | -0.2405 | -24.8199
-10 | -0.2109 | 0.0103 | -0.2412 | -20.4757
-9.5 | -0.1514 | 0.00985 | -0.2421 | -15.3706
-9 | -0.0903 | 0.00943 | -0.2431 | -9.5758
-8.5 | -0.0278 | 0.00906 | -0.2444 | -3.0684
-8 | 0.0372 | 0.00865 | -0.2461 | 4.3006
-7.5 | 0.1056 | 0.00828 | -0.2485 | 12.7536
-7 | 0.1667 | 0.008 | -0.2493 | 20.8375
-6.5 | 0.2233 | 0.00771 | -0.2491 | 28.9624
-6 | 0.2837 | 0.00743 | -0.2496 | 38.183
-5.5 | 0.3457 | 0.00716 | -0.2505 | 48.2821
-5 | 0.4126 | 0.00695 | -0.2524 | 59.3669
-4.5 | 0.4769 | 0.00679 | -0.2538 | 70.2356
-4 | 0.5221 | 0.00661 | -0.2509 | 78.9864
-3.5 | 0.5702 | 0.00643 | -0.2486 | 88.6781
-3 | 0.6393 | 0.00628 | -0.251 | 101.7994
-2.5 | 0.6757 | 0.00626 | -0.2461 | 107.9393
-2 | 0.7307 | 0.00621 | -0.2453 | 117.6651
-1.5 | 0.7788 | 0.0063 | -0.2429 | 123.619
-1 | 0.8257 | 0.00643 | -0.2403 | 128.4137
-0.5 | 0.7974 | 0.00814 | -0.222 | 97.9607
0.5 | 0.8499 | 0.01019 | -0.2092 | 83.4053
1 | 0.8902 | 0.01093 | -0.2058 | 81.4456
1.5 | 0.9324 | 0.01164 | -0.2027 | 80.1031
2 | 0.9765 | 0.01233 | -0.2 | 79.1971
3 | 1.0673 | 0.01369 | -0.1952 | 77.962
3.5 | 1.1122 | 0.01442 | -0.1927 | 77.129
4 | 1.1574 | 0.01515 | -0.1904 | 76.396
4.5 | 1.2033 | 0.01588 | -0.1881 | 75.7746
5 | 1.2483 | 0.01665 | -0.1857 | 74.973
5.5 | 1.2919 | 0.01749 | -0.183 | 73.8651
6 | 1.3335 | 0.01846 | -0.1801 | 72.2373
6.5 | 1.3768 | 0.01936 | -0.1774 | 71.1157
7 | 1.419 | 0.02031 | -0.1746 | 69.8671
7.5 | 1.4578 | 0.02146 | -0.1713 | 67.931
8 | 1.4952 | 0.0227 | -0.1678 | 65.8678
8.5 | 1.5332 | 0.02394 | -0.1645 | 64.0434
9 | 1.5685 | 0.02534 | -0.1608 | 61.8982
9.5 | 1.6026 | 0.02683 | -0.1569 | 59.7316
10 | 1.6353 | 0.02845 | -0.153 | 57.4798
10.5 | 1.6649 | 0.0303 | -0.1488 | 54.9472
11 | 1.6941 | 0.0322 | -0.1447 | 52.6118
11.5 | 1.7204 | 0.03437 | -0.1403 | 50.0553
12 | 1.7461 | 0.03665 | -0.136 | 47.6426
12.5 | 1.7705 | 0.0391 | -0.1319 | 45.2813
13 | 1.7924 | 0.0418 | -0.1276 | 42.8804
13.5 | 1.8129 | 0.04472 | -0.1235 | 40.5389
14 | 1.8317 | 0.04788 | -0.1195 | 38.2561
14.5 | 1.8473 | 0.05142 | -0.1156 | 35.9257
15 | 1.8581 | 0.05552 | -0.1117 | 33.4672
16 | 1.8784 | 0.06433 | -0.1053 | 29.1994
16.5 | 1.8816 | 0.06954 | -0.1023 | 27.0578
17.5 | 1.881 | 0.08115 | -0.0978 | 23.1793
18 | 1.8813 | 0.08702 | -0.0962 | 21.6192
18.5 | 1.8724 | 0.09364 | -0.0947 | 19.9957
19 | 1.8655 | 0.10056 | -0.0941 | 18.5511
19.5 | 1.8568 | 0.10769 | -0.094 | 17.2421
20 | 1.8443 | 0.11541 | -0.0945 | 15.9804

## 61. Re 2M Mach 0.25 (2)
BIGFOIL.COM POLAR EXPORT
NACA6720
NACA6720 |  |  |  | Cl Max: | 1.869 | at alpha= | 20 | deg
JavaFoil+Calcfoil stall+Eppler ext transition |  |  |  | L/D Max: | 99.265 | at alpha= | -2.5 | deg
Re: | 2000000 |  |  | Cd Min: | 0.0083 | at alpha= | -4.5 | deg
Mach: | 0.25 |  |  | Cl=0 at alpha= | -9.1532 | deg
|  |  |  | @ Cl=0.1, Cd= | 0.015759
|  |  |  | @ Cl=0.4, Cd= | 0.01218
|  |  |  | @ Cl=0.6, Cd= | 0.0083418
alpha (deg) | Cl | Cd | Cm | Cl/Cd
-20 | -1.221 | 0.1132 | -0.167 | -10.785
-19.5 | -1.169 | 0.10534 | -0.17 | -11.1
-19 | -1.117 | 0.09777 | -0.173 | -11.429
-18.5 | -1.065 | 0.09038 | -0.177 | -11.788
-18 | -1.013 | 0.08334 | -0.18 | -12.154
-17.5 | -0.96 | 0.07672 | -0.183 | -12.516
-17 | -0.907 | 0.07049 | -0.186 | -12.868
-16.5 | -0.853 | 0.06475 | -0.19 | -13.179
-16 | -0.799 | 0.05918 | -0.193 | -13.507
-15.5 | -0.745 | 0.05397 | -0.196 | -13.8
-15 | -0.69 | 0.04914 | -0.199 | -14.037
-14.5 | -0.634 | 0.04467 | -0.203 | -14.2
-14 | -0.578 | 0.04058 | -0.206 | -14.244
-13.5 | -0.521 | 0.03745 | -0.209 | -13.918
-13 | -0.464 | 0.03382 | -0.212 | -13.714
-12.5 | -0.406 | 0.03077 | -0.215 | -13.186
-12 | -0.347 | 0.028 | -0.218 | -12.39
-11.5 | -0.288 | 0.02558 | -0.221 | -11.238
-11 | -0.227 | 0.02322 | -0.224 | -9.791
-10.5 | -0.167 | 0.02136 | -0.226 | -7.799
-10 | -0.105 | 0.01976 | -0.229 | -5.325
-9.5 | -0.043 | 0.01837 | -0.231 | -2.354
-9 | 0.019 | 0.0172 | -0.233 | 1.113
-8.5 | 0.082 | 0.01597 | -0.235 | 5.129
-8 | 0.145 | 0.01523 | -0.237 | 9.508
-7.5 | 0.208 | 0.01452 | -0.238 | 14.322
-7 | 0.272 | 0.01383 | -0.24 | 19.64
-6.5 | 0.336 | 0.01312 | -0.242 | 25.575
-6 | 0.4 | 0.01218 | -0.244 | 32.869
-5.5 | 0.466 | 0.01146 | -0.247 | 40.7
-5 | 0.553 | 0.00844 | -0.26 | 65.573
-4.5 | 0.62 | 0.0083 | -0.261 | 74.663
-4 | 0.686 | 0.00889 | -0.262 | 77.209
-3.5 | 0.753 | 0.00889 | -0.262 | 84.696
-3 | 0.819 | 0.0089 | -0.263 | 92.028
-2.5 | 0.885 | 0.00892 | -0.264 | 99.265
-2 | 0.952 | 0.01144 | -0.265 | 83.218
-1.5 | 1.018 | 0.01205 | -0.266 | 84.487
-1 | 1.084 | 0.01246 | -0.266 | 86.967
-0.5 | 1.15 | 0.01297 | -0.267 | 88.648
0 | 0.651 | 0.01343 | -0.268 | 48.503
0.5 | 0.684 | 0.0139 | -0.269 | 49.187
1 | 0.716 | 0.01439 | -0.269 | 49.767
1.5 | 0.748 | 0.0149 | -0.27 | 50.218
2 | 0.78 | 0.01544 | -0.27 | 50.533
2.5 | 0.812 | 0.01603 | -0.271 | 50.678
3 | 0.844 | 0.01662 | -0.272 | 50.785
3.5 | 0.876 | 0.01724 | -0.272 | 50.801
4 | 0.908 | 0.01792 | -0.273 | 50.636
4.5 | 0.939 | 0.01864 | -0.273 | 50.398
5 | 0.971 | 0.01949 | -0.273 | 49.803
5.5 | 1.002 | 0.0203 | -0.274 | 49.368
6 | 1.034 | 0.02119 | -0.274 | 48.788
6.5 | 1.065 | 0.02215 | -0.275 | 48.108
7 | 1.097 | 0.02317 | -0.275 | 47.345
7.5 | 1.129 | 0.02424 | -0.275 | 46.566
8 | 1.16 | 0.02537 | -0.275 | 45.737
8.5 | 1.192 | 0.02652 | -0.275 | 44.95
9 | 1.224 | 0.02777 | -0.276 | 44.072
9.5 | 1.256 | 0.029 | -0.276 | 43.299
10 | 1.288 | 0.03029 | -0.276 | 42.502
10.5 | 1.32 | 0.03158 | -0.276 | 41.788
11 | 1.352 | 0.03296 | -0.276 | 41.018
11.5 | 1.384 | 0.03435 | -0.276 | 40.298
12 | 1.416 | 0.03578 | -0.276 | 39.586
12.5 | 1.449 | 0.03737 | -0.275 | 38.777
13 | 1.482 | 0.039 | -0.275 | 37.99
13.5 | 1.514 | 0.04074 | -0.275 | 37.174
14 | 1.547 | 0.04253 | -0.274 | 36.374
14.5 | 1.58 | 0.04457 | -0.274 | 35.454
15 | 1.613 | 0.04669 | -0.274 | 34.542
15.5 | 1.646 | 0.04893 | -0.273 | 33.634
16 | 1.678 | 0.0513 | -0.272 | 32.717
16.5 | 1.711 | 0.05398 | -0.271 | 31.697
17 | 1.743 | 0.05704 | -0.271 | 30.562
17.5 | 1.775 | 0.06032 | -0.269 | 29.426
18 | 1.806 | 0.06387 | -0.268 | 28.272
18.5 | 1.835 | 0.06821 | -0.266 | 26.902
19 | 1.86 | 0.07351 | -0.264 | 25.308
19.5 | 1.851 | 0.0862 | -0.255 | 21.48
20 | 1.869 | 0.0955 | -0.251 | 19.576

## 62. Re 2M Mach 0.50 (1)
BIGFOIL.COM POLAR EXPORT
NACA6720
NACA6720 |  |  |  | Cl Max: | 1.7623 | at alpha= | 13 | deg
XFOIL ncrit=9 |  |  |  | L/D Max: | 88.9256 | at alpha= | -1.5 | deg
Re: | 2000000 |  |  | Cd Min: | 0.0078 | at alpha= | -3 | deg
Mach: | 0.5 |  |  | Cl=0 at alpha= | -7.198 | deg
|  |  |  | @ Cl=0.1, Cd= | 0.0095313
|  |  |  | @ Cl=0.4, Cd= | 0.0081667
|  |  |  | @ Cl=0.6, Cd= | 0.0078059
alpha (deg) | Cl | Cd | Cm | Cl/Cd
-15 | -0.2211 | 0.07504 | -0.2443 | -2.9464
-14.5 | -0.2295 | 0.06802 | -0.2481 | -3.374
-14 | -0.2396 | 0.06104 | -0.2517 | -3.9253
-13.5 | -0.2535 | 0.05395 | -0.2554 | -4.6988
-13 | -0.2644 | 0.04741 | -0.2587 | -5.5769
-12.5 | -0.2737 | 0.04138 | -0.2609 | -6.6143
-12 | -0.2898 | 0.03503 | -0.2633 | -8.2729
-11.5 | -0.2939 | 0.02971 | -0.2648 | -9.8923
-11 | -0.2906 | 0.02506 | -0.2658 | -11.5962
-10.5 | -0.2963 | 0.02112 | -0.2631 | -14.0294
-10 | -0.2972 | 0.01818 | -0.2586 | -16.3476
-9.5 | -0.2663 | 0.01529 | -0.2591 | -17.4166
-9 | -0.2003 | 0.01331 | -0.2629 | -15.0488
-8.5 | -0.1775 | 0.01231 | -0.2558 | -14.4192
-8 | -0.1383 | 0.01155 | -0.2504 | -11.974
-7.5 | -0.0534 | 0.01066 | -0.2533 | -5.0094
-7 | 0.035 | 0.00992 | -0.2567 | 3.5282
-6.5 | 0.1253 | 0.00938 | -0.2606 | 13.3582
-6 | 0.171 | 0.00915 | -0.2557 | 18.6885
-5.5 | 0.2317 | 0.00891 | -0.2537 | 26.0045
-5 | 0.3111 | 0.00855 | -0.2555 | 36.386
-4.5 | 0.394 | 0.00818 | -0.2582 | 48.1663
-4 | 0.466 | 0.00802 | -0.2586 | 58.1047
-3.5 | 0.5213 | 0.00806 | -0.2557 | 64.6774
-3 | 0.5984 | 0.0078 | -0.2572 | 76.7179
-2.5 | 0.6495 | 0.00799 | -0.2534 | 81.2891
-2 | 0.709 | 0.00807 | -0.2514 | 87.8563
-1.5 | 0.7532 | 0.00847 | -0.2462 | 88.9256
-1 | 0.7015 | 0.01144 | -0.2227 | 61.3199
-0.5 | 0.7426 | 0.01245 | -0.2176 | 59.6466
0 | 0.7877 | 0.01344 | -0.2133 | 58.6086
0.5 | 0.8386 | 0.01427 | -0.2101 | 58.7666
1 | 0.8883 | 0.0152 | -0.2068 | 58.4408
1.5 | 0.9417 | 0.01603 | -0.204 | 58.7461
2 | 0.9966 | 0.01682 | -0.2015 | 59.2509
2.5 | 1.0505 | 0.01768 | -0.1988 | 59.4174
3 | 1.1024 | 0.01866 | -0.1957 | 59.0782
3.5 | 1.155 | 0.01964 | -0.1927 | 58.8086
4 | 1.2075 | 0.02064 | -0.1896 | 58.5029
4.5 | 1.2587 | 0.02175 | -0.1863 | 57.8713
5 | 1.3094 | 0.02292 | -0.1829 | 57.1291
5.5 | 1.359 | 0.02418 | -0.1793 | 56.2035
6 | 1.4044 | 0.02569 | -0.175 | 54.6672
6.5 | 1.4485 | 0.02729 | -0.1705 | 53.0781
7.5 | 1.5331 | 0.03094 | -0.1612 | 49.5507
8 | 1.5704 | 0.03313 | -0.156 | 47.4011
9 | 1.636 | 0.03833 | -0.145 | 42.682
9.5 | 1.6653 | 0.04134 | -0.1395 | 40.283
10 | 1.6906 | 0.04473 | -0.1338 | 37.7957
10.5 | 1.7112 | 0.04862 | -0.1282 | 35.1954
11 | 1.7291 | 0.05291 | -0.1229 | 32.68
11.5 | 1.7429 | 0.05769 | -0.1179 | 30.2115
12 | 1.7531 | 0.06294 | -0.1133 | 27.8535
12.5 | 1.76 | 0.06862 | -0.1091 | 25.6485
13 | 1.7623 | 0.07484 | -0.1054 | 23.5476
13.5 | 1.7598 | 0.08166 | -0.1023 | 21.5503
14.5 | 1.7469 | 0.09653 | -0.0981 | 18.097
15 | 1.7366 | 0.1046 | -0.0972 | 16.6023
15.5 | 1.7249 | 0.11304 | -0.0972 | 15.2592
16 | 1.7136 | 0.12169 | -0.098 | 14.0817
16.5 | 1.7005 | 0.13076 | -0.0998 | 13.0047
17 | 1.6884 | 0.13997 | -0.1025 | 12.0626
17.5 | 1.6777 | 0.1493 | -0.1059 | 11.2371
18 | 1.6641 | 0.15924 | -0.1104 | 10.4503

## 63. Re 2M Mach 0.50 (2)
BIGFOIL.COM POLAR EXPORT
NACA6720
NACA6720 |  |  |  | Cl Max: | 1.693 | at alpha= | 20 | deg
JavaFoil+Calcfoil stall+Eppler ext transition |  |  |  | L/D Max: | 44.378 | at alpha= | 2 | deg
Re: | 2000000 |  |  | Cd Min: | 0.01153 | at alpha= | -3 | deg
Mach: | 0.5 |  |  | Cl=0 at alpha= | -9.1515 | deg
|  |  |  | @ Cl=0.1, Cd= | 0.017758
|  |  |  | @ Cl=0.4, Cd= | 0.012042
|  |  |  | @ Cl=0.6, Cd= | 0.01422
alpha (deg) | Cl | Cd | Cm | Cl/Cd
-20 | -0.648 | 0.18382 | -0.145 | -3.523
-19.5 | -0.618 | 0.17918 | -0.146 | -3.45
-19 | -0.588 | 0.17355 | -0.143 | -3.386
-18.5 | -0.558 | 0.16855 | -0.145 | -3.313
-18 | -0.528 | 0.16262 | -0.142 | -3.246
-17.5 | -0.498 | 0.15785 | -0.14 | -3.152
-17 | -0.468 | 0.15279 | -0.14 | -3.063
-16.5 | -0.438 | 0.14758 | -0.138 | -2.966
-16 | -0.408 | 0.14042 | -0.134 | -2.902
-15.5 | -0.378 | 0.13228 | -0.132 | -2.854
-15 | -0.348 | 0.12581 | -0.129 | -2.763
-14.5 | -0.322 | 0.11141 | -0.16 | -2.89
-14 | -0.301 | 0.08193 | -0.195 | -3.677
-13.5 | -0.274 | 0.06823 | -0.206 | -4.018
-13 | -0.245 | 0.05815 | -0.214 | -4.221
-12.5 | -0.216 | 0.05037 | -0.221 | -4.282
-12 | -0.185 | 0.04393 | -0.227 | -4.216
-11.5 | -0.154 | 0.03856 | -0.232 | -3.994
-11 | -0.122 | 0.03406 | -0.237 | -3.587
-10.5 | -0.09 | 0.02992 | -0.241 | -3.001
-10 | -0.057 | 0.02666 | -0.246 | -2.133
-9.5 | -0.023 | 0.02386 | -0.25 | -0.983
-9 | 0.01 | 0.02209 | -0.253 | 0.471
-8.5 | 0.045 | 0.02017 | -0.256 | 2.216
-8 | 0.079 | 0.01855 | -0.259 | 4.274
-7.5 | 0.114 | 0.01723 | -0.262 | 6.626
-7 | 0.149 | 0.01613 | -0.265 | 9.247
-6.5 | 0.184 | 0.01524 | -0.267 | 12.099
-6 | 0.219 | 0.0146 | -0.268 | 15.028
-5.5 | 0.255 | 0.01406 | -0.27 | 18.103
-5 | 0.29 | 0.01352 | -0.272 | 21.443
-4.5 | 0.326 | 0.01302 | -0.274 | 25.012
-4 | 0.362 | 0.01255 | -0.276 | 28.818
-3.5 | 0.398 | 0.01207 | -0.278 | 32.991
-3 | 0.437 | 0.01153 | -0.282 | 37.875
-2.5 | 0.491 | 0.01216 | -0.295 | 40.339
-2 | 0.527 | 0.01297 | -0.296 | 40.653
-1.5 | 0.564 | 0.01359 | -0.296 | 41.486
-1 | 0.6 | 0.01422 | -0.297 | 42.219
-0.5 | 0.637 | 0.01482 | -0.298 | 42.976
0 | 0.668 | 0.01541 | -0.299 | 43.348
0.5 | 0.704 | 0.0161 | -0.3 | 43.725
1 | 0.74 | 0.01675 | -0.3 | 44.167
1.5 | 0.775 | 0.01751 | -0.301 | 44.287
2 | 0.811 | 0.01828 | -0.302 | 44.378
2.5 | 0.847 | 0.01912 | -0.302 | 44.287
3 | 0.882 | 0.02 | -0.303 | 44.101
3.5 | 0.917 | 0.021 | -0.303 | 43.668
4 | 0.952 | 0.02211 | -0.304 | 43.073
4.5 | 0.987 | 0.02329 | -0.304 | 42.38
5 | 1.022 | 0.02461 | -0.305 | 41.532
5.5 | 1.056 | 0.02606 | -0.305 | 40.537
6 | 1.091 | 0.0278 | -0.306 | 39.24
6.5 | 1.125 | 0.0296 | -0.306 | 38.012
7 | 1.159 | 0.03154 | -0.306 | 36.739
7.5 | 1.192 | 0.03373 | -0.306 | 35.351
8 | 1.226 | 0.03611 | -0.306 | 33.942
8.5 | 1.259 | 0.03875 | -0.306 | 32.481
9 | 1.291 | 0.04181 | -0.306 | 30.877
9.5 | 1.322 | 0.04534 | -0.306 | 29.171
10 | 1.353 | 0.04994 | -0.305 | 27.089
10.5 | 1.38 | 0.05714 | -0.304 | 24.152
11 | 1.386 | 0.0669 | -0.297 | 20.716
11.5 | 1.198 | 0.10942 | -0.156 | 10.951
12 | 1.228 | 0.11342 | -0.163 | 10.824
12.5 | 1.258 | 0.12071 | -0.17 | 10.42
13 | 1.288 | 0.12922 | -0.177 | 9.971
13.5 | 1.318 | 0.13191 | -0.181 | 9.989
14 | 1.346 | 0.13742 | -0.183 | 9.794
14.5 | 1.375 | 0.14042 | -0.186 | 9.793
15 | 1.404 | 0.14482 | -0.19 | 9.698
15.5 | 1.434 | 0.15096 | -0.193 | 9.501
16 | 1.465 | 0.15774 | -0.198 | 9.29
16.5 | 1.492 | 0.16129 | -0.198 | 9.25
17 | 1.521 | 0.16559 | -0.201 | 9.188
17.5 | 1.552 | 0.171 | -0.205 | 9.077
18 | 1.579 | 0.1742 | -0.205 | 9.062
18.5 | 1.608 | 0.1779 | -0.207 | 9.04
19 | 1.636 | 0.18173 | -0.208 | 9.001
19.5 | 1.665 | 0.18363 | -0.211 | 9.067
20 | 1.693 | 0.18935 | -0.212 | 8.939

## 64. Re 3M Mach 0.00 (1)
BIGFOIL.COM POLAR EXPORT
NACA6720
NACA6720 |  |  |  | Cl Max: | 1.9942 | at alpha= | 19 | deg
XFOIL ncrit=9 |  |  |  | L/D Max: | 144.655 | at alpha= | -1.5 | deg
Re: | 3000000 |  |  | Cd Min: | 0.00524 | at alpha= | -2 | deg
Mach: | 0 |  |  | Cl=0 at alpha= | -8.5969 | deg
|  |  |  | @ Cl=0.1, Cd= | 0.0069721
|  |  |  | @ Cl=0.4, Cd= | 0.0058842
|  |  |  | @ Cl=0.6, Cd= | 0.0053905
alpha (deg) | Cl | Cd | Cm | Cl/Cd
-20 | -0.8153 | 0.06102 | -0.187 | -13.3612
-19.5 | -0.8365 | 0.05302 | -0.1915 | -15.7771
-19 | -0.8501 | 0.04592 | -0.1957 | -18.5126
-18.5 | -0.855 | 0.03987 | -0.1994 | -21.4447
-18 | -0.8476 | 0.03522 | -0.2023 | -24.0659
-17.5 | -0.8399 | 0.03061 | -0.2054 | -27.4387
-17 | -0.8301 | 0.02639 | -0.2082 | -31.4551
-16.5 | -0.8096 | 0.02319 | -0.2104 | -34.9116
-16 | -0.781 | 0.02068 | -0.2125 | -37.766
-15.5 | -0.7532 | 0.01808 | -0.2147 | -41.6593
-15 | -0.7224 | 0.01604 | -0.2161 | -45.0374
-14.5 | -0.6805 | 0.01451 | -0.2184 | -46.8987
-14 | -0.6299 | 0.01292 | -0.2224 | -48.7539
-13.5 | -0.573 | 0.01196 | -0.2257 | -47.9097
-13 | -0.5163 | 0.01118 | -0.2283 | -46.1807
-12.5 | -0.4602 | 0.0106 | -0.2299 | -43.4151
-12 | -0.404 | 0.01003 | -0.2314 | -40.2792
-11.5 | -0.3467 | 0.00954 | -0.2329 | -36.3417
-11 | -0.2884 | 0.00913 | -0.2344 | -31.5882
-10.5 | -0.2298 | 0.00871 | -0.2359 | -26.3835
-10 | -0.1707 | 0.00832 | -0.2373 | -20.5168
-9.5 | -0.1106 | 0.00799 | -0.2389 | -13.8423
-9 | -0.0491 | 0.0077 | -0.2407 | -6.3766
-8.5 | 0.0118 | 0.00743 | -0.2422 | 1.5882
-8 | 0.069 | 0.00712 | -0.2429 | 9.691
-7.5 | 0.1277 | 0.00684 | -0.2439 | 18.6696
-7 | 0.1868 | 0.00659 | -0.2449 | 28.346
-6.5 | 0.2471 | 0.00637 | -0.2462 | 38.7912
-6 | 0.3108 | 0.00619 | -0.2481 | 50.21
-5.5 | 0.3668 | 0.00599 | -0.2483 | 61.2354
-5 | 0.4233 | 0.00581 | -0.2486 | 72.8571
-4.5 | 0.48 | 0.00565 | -0.2488 | 84.9558
-4 | 0.5388 | 0.00553 | -0.2496 | 97.4322
-3.5 | 0.5912 | 0.00541 | -0.2488 | 109.2791
-3 | 0.6364 | 0.00531 | -0.2464 | 119.8493
-2.5 | 0.6838 | 0.00526 | -0.2445 | 130
-2 | 0.7319 | 0.00524 | -0.2428 | 139.6756
-1.5 | 0.7768 | 0.00537 | -0.2403 | 144.6555
-1 | 0.7487 | 0.00702 | -0.2223 | 106.6524
-0.5 | 0.7742 | 0.00786 | -0.216 | 98.4987
0 | 0.8137 | 0.00844 | -0.2128 | 96.41
0.5 | 0.8512 | 0.00909 | -0.2091 | 93.6414
1.5 | 0.9401 | 0.01011 | -0.2047 | 92.9871
2 | 0.9818 | 0.01073 | -0.2021 | 91.5005
2.5 | 1.0255 | 0.01131 | -0.1998 | 90.672
3 | 1.0714 | 0.01184 | -0.198 | 90.4899
3.5 | 1.1169 | 0.0124 | -0.1961 | 90.0726
4 | 1.1592 | 0.01308 | -0.1937 | 88.6239
4.5 | 1.2026 | 0.01374 | -0.1915 | 87.5255
5 | 1.2462 | 0.01441 | -0.1893 | 86.4816
5.5 | 1.2905 | 0.01506 | -0.1874 | 85.6906
6 | 1.3321 | 0.01583 | -0.1849 | 84.1503
6.5 | 1.3726 | 0.01665 | -0.1824 | 82.4384
7 | 1.4129 | 0.01749 | -0.1798 | 80.7833
7.5 | 1.4531 | 0.01835 | -0.1773 | 79.188
8 | 1.4911 | 0.01934 | -0.1744 | 77.0993
8.5 | 1.5285 | 0.02034 | -0.1715 | 75.1475
9 | 1.5657 | 0.02138 | -0.1686 | 73.232
9.5 | 1.6007 | 0.02255 | -0.1654 | 70.9845
10 | 1.6338 | 0.02384 | -0.1621 | 68.5319
10.5 | 1.6671 | 0.02512 | -0.1588 | 66.3654
11 | 1.6976 | 0.02658 | -0.1552 | 63.8676
11.5 | 1.728 | 0.0281 | -0.1517 | 61.4947
12 | 1.7584 | 0.02964 | -0.1483 | 59.3252
12.5 | 1.7859 | 0.03138 | -0.1446 | 56.912
13 | 1.8134 | 0.03316 | -0.1411 | 54.6864
13.5 | 1.8378 | 0.03521 | -0.1374 | 52.1954
14 | 1.8609 | 0.0374 | -0.1336 | 49.7567
14.5 | 1.8834 | 0.03966 | -0.13 | 47.4887
15 | 1.9039 | 0.04217 | -0.1264 | 45.1482
15.5 | 1.9227 | 0.04488 | -0.1228 | 42.8409
16 | 1.9403 | 0.04777 | -0.1194 | 40.6175
16.5 | 1.9553 | 0.05096 | -0.116 | 38.3693
17.5 | 1.9784 | 0.05833 | -0.1098 | 33.9174
18.5 | 1.9923 | 0.06701 | -0.1044 | 29.7314
19 | 1.9942 | 0.07179 | -0.102 | 27.7782
19.5 | 1.9929 | 0.07724 | -0.0999 | 25.8014
20 | 1.9929 | 0.0826 | -0.0983 | 24.1271

## 65. Re 3M Mach 0.00 (2)
BIGFOIL.COM POLAR EXPORT
NACA6720
NACA6720 |  |  |  | Cl Max: | 2.412 | at alpha= | 20 | deg
JavaFoil+Calcfoil stall+Eppler ext transition |  |  |  | L/D Max: | 90.244 | at alpha= | -3.5 | deg
Re: | 3000000 |  |  | Cd Min: | 0.00808 | at alpha= | -3.5 | deg
Mach: | 0 |  |  | Cl=0 at alpha= | -9.1557 | deg
|  |  |  | @ Cl=0.1, Cd= | 0.014741
|  |  |  | @ Cl=0.4, Cd= | 0.0088682
|  |  |  | @ Cl=0.6, Cd= | 0.00839
alpha (deg) | Cl | Cd | Cm | Cl/Cd
-20 | -1.207 | 0.08805 | -0.172 | -13.706
-19.5 | -1.156 | 0.0819 | -0.175 | -14.112
-19 | -1.104 | 0.07603 | -0.178 | -14.525
-18.5 | -1.053 | 0.07043 | -0.18 | -14.945
-18 | -1.001 | 0.065 | -0.183 | -15.394
-17.5 | -0.948 | 0.06006 | -0.186 | -15.786
-17 | -0.895 | 0.05521 | -0.189 | -16.217
-16.5 | -0.842 | 0.05067 | -0.191 | -16.619
-16 | -0.789 | 0.04637 | -0.194 | -17.004
-15.5 | -0.734 | 0.04245 | -0.197 | -17.303
-15 | -0.68 | 0.03876 | -0.2 | -17.542
-14.5 | -0.625 | 0.03526 | -0.203 | -17.721
-14 | -0.569 | 0.03218 | -0.205 | -17.687
-13.5 | -0.513 | 0.02941 | -0.208 | -17.437
-13 | -0.456 | 0.02686 | -0.211 | -16.975
-12.5 | -0.399 | 0.02464 | -0.213 | -16.172
-12 | -0.34 | 0.02264 | -0.216 | -15.039
-11.5 | -0.282 | 0.02078 | -0.218 | -13.562
-11 | -0.223 | 0.01925 | -0.22 | -11.566
-10.5 | -0.163 | 0.01795 | -0.222 | -9.074
-10 | -0.103 | 0.01677 | -0.224 | -6.127
-9.5 | -0.042 | 0.0167 | -0.226 | -2.525
-9 | 0.019 | 0.01597 | -0.227 | 1.166
-8.5 | 0.08 | 0.01498 | -0.229 | 5.316
-8 | 0.141 | 0.01425 | -0.231 | 9.895
-7.5 | 0.203 | 0.0135 | -0.233 | 15.013
-7 | 0.265 | 0.01277 | -0.235 | 20.766
-6.5 | 0.329 | 0.01169 | -0.238 | 28.127
-6 | 0.407 | 0.00859 | -0.25 | 47.408
-5.5 | 0.471 | 0.00843 | -0.251 | 55.914
-5 | 0.536 | 0.00841 | -0.252 | 63.726
-4.5 | 0.6 | 0.00839 | -0.253 | 71.546
-4 | 0.665 | 0.00809 | -0.254 | 82.138
-3.5 | 0.729 | 0.00808 | -0.254 | 90.244
-3 | 0.793 | 0.01062 | -0.255 | 74.711
-2.5 | 0.857 | 0.01111 | -0.256 | 77.181
-2 | 0.921 | 0.01149 | -0.257 | 80.215
-1.5 | 0.985 | 0.01178 | -0.257 | 83.68
-1 | 1.049 | 0.01218 | -0.258 | 86.173
-0.5 | 1.113 | 0.01251 | -0.259 | 88.965
0 | 0.809 | 0.01291 | -0.26 | 62.631
0.5 | 0.851 | 0.0133 | -0.26 | 63.952
1 | 0.893 | 0.01371 | -0.261 | 65.102
1.5 | 0.934 | 0.01414 | -0.262 | 66.074
2 | 0.976 | 0.0146 | -0.262 | 66.834
2.5 | 1.018 | 0.01509 | -0.263 | 67.429
3 | 1.059 | 0.01559 | -0.263 | 67.912
3.5 | 1.1 | 0.01613 | -0.264 | 68.217
4 | 1.141 | 0.01669 | -0.264 | 68.402
4.5 | 1.182 | 0.01736 | -0.265 | 68.089
5 | 1.223 | 0.01799 | -0.265 | 67.986
5.5 | 1.264 | 0.01869 | -0.266 | 67.648
6 | 1.305 | 0.01941 | -0.266 | 67.239
6.5 | 1.346 | 0.0202 | -0.266 | 66.627
7 | 1.386 | 0.021 | -0.267 | 66.014
7.5 | 1.427 | 0.02182 | -0.267 | 65.369
8 | 1.467 | 0.02269 | -0.267 | 64.653
8.5 | 1.507 | 0.02361 | -0.267 | 63.844
9 | 1.548 | 0.02456 | -0.267 | 63.031
9.5 | 1.588 | 0.02548 | -0.268 | 62.334
10 | 1.628 | 0.02644 | -0.268 | 61.584
10.5 | 1.668 | 0.02741 | -0.268 | 60.87
11 | 1.708 | 0.02844 | -0.268 | 60.079
11.5 | 1.748 | 0.02943 | -0.268 | 59.419
12 | 1.788 | 0.03044 | -0.268 | 58.746
12.5 | 1.828 | 0.03154 | -0.268 | 57.968
13 | 1.868 | 0.03268 | -0.267 | 57.173
13.5 | 1.908 | 0.03388 | -0.267 | 56.326
14 | 1.948 | 0.03517 | -0.267 | 55.378
14.5 | 1.987 | 0.03648 | -0.267 | 54.478
15 | 2.027 | 0.03778 | -0.266 | 53.649
15.5 | 2.067 | 0.03921 | -0.266 | 52.711
16 | 2.106 | 0.04074 | -0.266 | 51.685
16.5 | 2.145 | 0.04229 | -0.265 | 50.718
17 | 2.184 | 0.04394 | -0.265 | 49.708
17.5 | 2.223 | 0.04577 | -0.264 | 48.561
18 | 2.261 | 0.04774 | -0.263 | 47.367
18.5 | 2.3 | 0.04962 | -0.263 | 46.343
19 | 2.337 | 0.05177 | -0.262 | 45.147
19.5 | 2.375 | 0.05415 | -0.261 | 43.856
20 | 2.412 | 0.05668 | -0.26 | 42.543

## 66. Re 3M Mach 0.00 (3)
BIGFOIL.COM POLAR EXPORT
NACA6720
NACA6720 |  |  |  | Cl Max: | 2.0267 | at alpha= | 20 | deg
NF |  |  |  | L/D Max: | 109.59 | at alpha= | -2 | deg
Re: | 3000000 |  |  | Cd Min: | 0.0057835 | at alpha= | -4 | deg
Mach: | 0 |  |  | Cl=0 at alpha= | -8.4287 | deg
|  |  |  | @ Cl=0.1, Cd= | 0.0067376
|  |  |  | @ Cl=0.4, Cd= | 0.0058747
|  |  |  | @ Cl=0.6, Cd= | 0.0058643
alpha (deg) | Cl | Cd | Cm | Cl/Cd
-20 | -0.80559 | 0.059843 | -0.19069 | -13.4616
-19.5 | -0.80927 | 0.052175 | -0.19611 | -15.5106
-19 | -0.81171 | 0.045154 | -0.20107 | -17.9768
-18.5 | -0.81303 | 0.039377 | -0.20537 | -20.6476
-18 | -0.81323 | 0.034453 | -0.20915 | -23.6043
-17.5 | -0.81137 | 0.030046 | -0.21244 | -27.0045
-17 | -0.80605 | 0.026114 | -0.21502 | -30.8663
-16.5 | -0.79637 | 0.022703 | -0.21673 | -35.0783
-16 | -0.78179 | 0.019824 | -0.21766 | -39.4354
-15.5 | -0.76082 | 0.017456 | -0.21835 | -43.5851
-15 | -0.73113 | 0.015551 | -0.21947 | -47.0144
-14.5 | -0.69162 | 0.014049 | -0.22137 | -49.2289
-14 | -0.64371 | 0.012877 | -0.22381 | -49.9896
-13.5 | -0.59025 | 0.011959 | -0.2263 | -49.3584
-13 | -0.53377 | 0.011222 | -0.2285 | -47.5653
-12.5 | -0.47588 | 0.010608 | -0.23033 | -44.8617
-12 | -0.41743 | 0.010072 | -0.23185 | -41.445
-11.5 | -0.35886 | 0.0095853 | -0.23313 | -37.439
-11 | -0.30035 | 0.0091311 | -0.23425 | -32.8931
-10.5 | -0.24191 | 0.0087021 | -0.23524 | -27.7984
-10 | -0.18349 | 0.0082979 | -0.23614 | -22.1133
-9.5 | -0.12509 | 0.0079208 | -0.23697 | -15.7921
-9 | -0.066682 | 0.0075723 | -0.23773 | -8.806
-8.5 | -0.0083105 | 0.0072527 | -0.23844 | -1.1458
-8 | 0.049986 | 0.0069621 | -0.23907 | 7.1798
-7.5 | 0.10817 | 0.0067009 | -0.23962 | 16.1421
-7 | 0.16619 | 0.0064708 | -0.24007 | 25.6838
-6.5 | 0.22402 | 0.0062735 | -0.24041 | 35.7082
-6 | 0.28152 | 0.00611 | -0.24061 | 46.0754
-5.5 | 0.33851 | 0.0059796 | -0.24068 | 56.6113
-5 | 0.39473 | 0.005881 | -0.24059 | 67.1183
-4.5 | 0.44982 | 0.0058145 | -0.2403 | 77.3615
-4 | 0.50332 | 0.0057835 | -0.23973 | 87.0272
-3.5 | 0.55461 | 0.0057967 | -0.23874 | 95.676
-3 | 0.60286 | 0.0058686 | -0.23714 | 102.726
-2.5 | 0.64726 | 0.0060195 | -0.23479 | 107.5266
-2 | 0.68734 | 0.0062719 | -0.23163 | 109.5898
-1.5 | 0.72338 | 0.0066406 | -0.22772 | 108.9328
-1 | 0.75666 | 0.0071226 | -0.22326 | 106.2334
-0.5 | 0.78926 | 0.0076942 | -0.21863 | 102.578
0 | 0.82334 | 0.0083126 | -0.21428 | 99.0469
0.5 | 0.86044 | 0.008925 | -0.21056 | 96.408
1 | 0.90116 | 0.0094895 | -0.20763 | 94.9641
1.5 | 0.94512 | 0.0099959 | -0.20541 | 94.5505
2 | 0.99126 | 0.010468 | -0.20367 | 94.6931
2.5 | 1.0384 | 0.010948 | -0.20215 | 94.8415
3 | 1.0854 | 0.011476 | -0.20065 | 94.579
3.5 | 1.1318 | 0.012072 | -0.19901 | 93.7514
4 | 1.1772 | 0.012737 | -0.19715 | 92.4244
4.5 | 1.2215 | 0.013464 | -0.19501 | 90.7247
5 | 1.2648 | 0.01425 | -0.19257 | 88.7541
5.5 | 1.307 | 0.015089 | -0.18992 | 86.619
6 | 1.3484 | 0.015966 | -0.1872 | 84.4523
6.5 | 1.3891 | 0.016865 | -0.18452 | 82.3639
7 | 1.4292 | 0.017778 | -0.18192 | 80.3926
7.5 | 1.4688 | 0.018706 | -0.17937 | 78.517
8 | 1.5076 | 0.019659 | -0.1768 | 76.6849
8.5 | 1.5454 | 0.020652 | -0.17415 | 74.8309
9 | 1.5823 | 0.021709 | -0.17139 | 72.888
9.5 | 1.6181 | 0.022854 | -0.16849 | 70.7991
10 | 1.6525 | 0.024111 | -0.16548 | 68.536
10.5 | 1.6855 | 0.025492 | -0.16238 | 66.1181
11 | 1.717 | 0.026996 | -0.15923 | 63.6028
11.5 | 1.7472 | 0.028616 | -0.15606 | 61.0555
12 | 1.776 | 0.030345 | -0.15288 | 58.5271
12.5 | 1.8034 | 0.032177 | -0.14968 | 56.0478
13 | 1.8296 | 0.034115 | -0.14646 | 53.631
13.5 | 1.8544 | 0.036164 | -0.14323 | 51.2787
14 | 1.8778 | 0.038332 | -0.13997 | 48.9879
14.5 | 1.8997 | 0.040626 | -0.1367 | 46.7606
15 | 1.92 | 0.04304 | -0.13346 | 44.6108
15.5 | 1.9388 | 0.045567 | -0.1303 | 42.5476
16 | 1.9559 | 0.048243 | -0.12724 | 40.542
16.5 | 1.9711 | 0.051152 | -0.12427 | 38.5343
17 | 1.9845 | 0.054393 | -0.1214 | 36.4839
17.5 | 1.996 | 0.058032 | -0.11869 | 34.3946
18 | 2.0058 | 0.062096 | -0.11619 | 32.3015
18.5 | 2.0139 | 0.066578 | -0.11394 | 30.248
19 | 2.0201 | 0.071454 | -0.11195 | 28.2711
19.5 | 2.0244 | 0.076701 | -0.11023 | 26.3935
20 | 2.0266 | 0.082311 | -0.10879 | 24.6219

## 67. Re 3M Mach 0.10 (1)
BIGFOIL.COM POLAR EXPORT
NACA6720
NACA6720 |  |  |  | Cl Max: | 1.9862 | at alpha= | 19.5 | deg
XFOIL ncrit=9 |  |  |  | L/D Max: | 142.794 | at alpha= | -1.5 | deg
Re: | 3000000 |  |  | Cd Min: | 0.00528 | at alpha= | -2 | deg
Mach: | 0.1 |  |  | Cl=0 at alpha= | -8.5774 | deg
|  |  |  | @ Cl=0.1, Cd= | 0.0070041
|  |  |  | @ Cl=0.4, Cd= | 0.0059081
|  |  |  | @ Cl=0.6, Cd= | 0.005414
alpha (deg) | Cl | Cd | Cm | Cl/Cd
-20 | -0.7694 | 0.0672 | -0.1864 | -11.4494
-19.5 | -0.8008 | 0.0579 | -0.1915 | -13.8307
-19 | -0.8216 | 0.04995 | -0.1961 | -16.4484
-18.5 | -0.8306 | 0.04341 | -0.2 | -19.1338
-18 | -0.8298 | 0.03801 | -0.2032 | -21.8311
-17.5 | -0.8206 | 0.03347 | -0.2062 | -24.5175
-17 | -0.8168 | 0.02856 | -0.2093 | -28.5994
-16.5 | -0.8015 | 0.02481 | -0.2118 | -32.3055
-16 | -0.7772 | 0.02188 | -0.2139 | -35.521
-15.5 | -0.7488 | 0.01927 | -0.2161 | -38.8583
-15 | -0.7191 | 0.01691 | -0.2179 | -42.5251
-14.5 | -0.684 | 0.01518 | -0.2193 | -45.0593
-14 | -0.6365 | 0.01349 | -0.2228 | -47.1831
-13.5 | -0.5799 | 0.01228 | -0.2267 | -47.2231
-13 | -0.5221 | 0.01142 | -0.2296 | -45.718
-12.5 | -0.4658 | 0.01082 | -0.2312 | -43.0499
-12 | -0.4095 | 0.01018 | -0.2327 | -40.2259
-11.5 | -0.3517 | 0.00969 | -0.2342 | -36.2951
-11 | -0.293 | 0.00924 | -0.2356 | -31.71
-10.5 | -0.234 | 0.00879 | -0.2371 | -26.6212
-10 | -0.1743 | 0.00841 | -0.2386 | -20.7253
-9.5 | -0.1136 | 0.00808 | -0.2401 | -14.0594
-9 | -0.0513 | 0.00778 | -0.242 | -6.5938
-8.5 | 0.0094 | 0.00748 | -0.2434 | 1.2567
-8 | 0.0671 | 0.00716 | -0.2441 | 9.3715
-7.5 | 0.1262 | 0.00688 | -0.245 | 18.343
-7 | 0.1857 | 0.00662 | -0.246 | 28.0514
-6.5 | 0.2468 | 0.0064 | -0.2473 | 38.5625
-6 | 0.3104 | 0.00622 | -0.2491 | 49.9035
-5.5 | 0.3666 | 0.00602 | -0.2493 | 60.897
-5 | 0.4233 | 0.00583 | -0.2495 | 72.6072
-4.5 | 0.4802 | 0.00568 | -0.2497 | 84.5423
-4 | 0.5405 | 0.00557 | -0.2507 | 97.0377
-3.5 | 0.5889 | 0.00544 | -0.2489 | 108.2537
-3 | 0.6359 | 0.00533 | -0.2469 | 119.3058
-2.5 | 0.6834 | 0.00529 | -0.2449 | 129.1871
-2 | 0.733 | 0.00528 | -0.2434 | 138.8258
-1.5 | 0.7768 | 0.00544 | -0.2406 | 142.7941
-1 | 0.7475 | 0.00713 | -0.2223 | 104.8387
-0.5 | 0.7733 | 0.00799 | -0.2161 | 96.7835
0 | 0.8137 | 0.00856 | -0.2129 | 95.0584
1 | 0.8962 | 0.00973 | -0.207 | 92.1069
1.5 | 0.9405 | 0.01027 | -0.2047 | 91.5774
2 | 0.9822 | 0.01091 | -0.202 | 90.0275
2.5 | 1.0276 | 0.01146 | -0.2 | 89.6684
3 | 1.0736 | 0.01201 | -0.1981 | 89.3922
3.5 | 1.1181 | 0.01262 | -0.1959 | 88.5975
4 | 1.1611 | 0.0133 | -0.1936 | 87.3008
4.5 | 1.2052 | 0.01395 | -0.1914 | 86.3943
5 | 1.2498 | 0.0146 | -0.1894 | 85.6027
5.5 | 1.2937 | 0.01529 | -0.1872 | 84.6109
6 | 1.3348 | 0.0161 | -0.1846 | 82.9068
6.5 | 1.3761 | 0.01691 | -0.1821 | 81.3779
7 | 1.4167 | 0.01777 | -0.1795 | 79.7243
7.5 | 1.4571 | 0.01866 | -0.1769 | 78.0868
8 | 1.4949 | 0.01968 | -0.1739 | 75.9604
8.5 | 1.533 | 0.02068 | -0.171 | 74.1296
9 | 1.5702 | 0.02176 | -0.168 | 72.1599
9.5 | 1.6037 | 0.02304 | -0.1646 | 69.605
10 | 1.6378 | 0.02432 | -0.1612 | 67.3438
10.5 | 1.6706 | 0.02566 | -0.1578 | 65.1052
11 | 1.7009 | 0.0272 | -0.1541 | 62.5331
11.5 | 1.732 | 0.02872 | -0.1506 | 60.3064
12 | 1.7603 | 0.03045 | -0.1468 | 57.8095
12.5 | 1.7894 | 0.03214 | -0.1433 | 55.6752
13 | 1.8148 | 0.03413 | -0.1395 | 53.1732
13.5 | 1.8417 | 0.03608 | -0.136 | 51.0449
14 | 1.8632 | 0.03846 | -0.132 | 48.4451
14.5 | 1.8841 | 0.04093 | -0.1282 | 46.0323
15 | 1.9056 | 0.04343 | -0.1246 | 43.8775
15.5 | 1.9233 | 0.04636 | -0.121 | 41.4862
16 | 1.9375 | 0.04965 | -0.1173 | 39.0232
16.5 | 1.9534 | 0.05288 | -0.1141 | 36.9402
17.5 | 1.9737 | 0.06077 | -0.1079 | 32.4782
18 | 1.9784 | 0.0654 | -0.105 | 30.2508
18.5 | 1.9858 | 0.06987 | -0.1027 | 28.4214
19.5 | 1.9862 | 0.08034 | -0.0985 | 24.7224
20 | 1.9815 | 0.08632 | -0.097 | 22.9553

## 68. Re 3M Mach 0.10 (2)
BIGFOIL.COM POLAR EXPORT
NACA6720
NACA6720 |  |  |  | Cl Max: | 2.362 | at alpha= | 20 | deg
JavaFoil+Calcfoil stall+Eppler ext transition |  |  |  | L/D Max: | 90.603 | at alpha= | -3.5 | deg
Re: | 3000000 |  |  | Cd Min: | 0.00809 | at alpha= | -3.5 | deg
Mach: | 0.1 |  |  | Cl=0 at alpha= | -9.1557 | deg
|  |  |  | @ Cl=0.1, Cd= | 0.014854
|  |  |  | @ Cl=0.4, Cd= | 0.0089714
|  |  |  | @ Cl=0.6, Cd= | 0.0084105
alpha (deg) | Cl | Cd | Cm | Cl/Cd
-20 | -1.21 | 0.09051 | -0.172 | -13.371
-19.5 | -1.159 | 0.08418 | -0.175 | -13.768
-19 | -1.107 | 0.07813 | -0.177 | -14.175
-18.5 | -1.056 | 0.07224 | -0.18 | -14.615
-18 | -1.004 | 0.06675 | -0.183 | -15.035
-17.5 | -0.951 | 0.06163 | -0.186 | -15.428
-17 | -0.898 | 0.05659 | -0.189 | -15.869
-16.5 | -0.845 | 0.05188 | -0.192 | -16.283
-16 | -0.791 | 0.04752 | -0.194 | -16.647
-15.5 | -0.737 | 0.04346 | -0.197 | -16.955
-15 | -0.682 | 0.03966 | -0.2 | -17.198
-14.5 | -0.627 | 0.03606 | -0.203 | -17.386
-14 | -0.571 | 0.03287 | -0.206 | -17.373
-13.5 | -0.515 | 0.02996 | -0.209 | -17.177
-13 | -0.458 | 0.02733 | -0.211 | -16.744
-12.5 | -0.4 | 0.02506 | -0.214 | -15.966
-12 | -0.342 | 0.02298 | -0.216 | -14.876
-11.5 | -0.283 | 0.02108 | -0.219 | -13.426
-11 | -0.224 | 0.0195 | -0.221 | -11.466
-10.5 | -0.164 | 0.01815 | -0.223 | -9.013
-10 | -0.103 | 0.01695 | -0.225 | -6.088
-9.5 | -0.042 | 0.01681 | -0.227 | -2.52
-9 | 0.019 | 0.01583 | -0.228 | 1.183
-8.5 | 0.08 | 0.01509 | -0.23 | 5.301
-8 | 0.142 | 0.01436 | -0.232 | 9.861
-7.5 | 0.204 | 0.01362 | -0.234 | 14.95
-7 | 0.266 | 0.01289 | -0.236 | 20.647
-6.5 | 0.33 | 0.01186 | -0.238 | 27.819
-6 | 0.409 | 0.0086 | -0.251 | 47.589
-5.5 | 0.474 | 0.00845 | -0.252 | 56.091
-5 | 0.539 | 0.00842 | -0.253 | 63.962
-4.5 | 0.603 | 0.00841 | -0.254 | 71.762
-4 | 0.668 | 0.0081 | -0.255 | 82.45
-3.5 | 0.733 | 0.00809 | -0.256 | 90.603
-3 | 0.797 | 0.01066 | -0.256 | 74.778
-2.5 | 0.862 | 0.01115 | -0.257 | 77.268
-2 | 0.926 | 0.01153 | -0.258 | 80.291
-1.5 | 0.99 | 0.01183 | -0.259 | 83.742
-1 | 1.055 | 0.01224 | -0.259 | 86.199
-0.5 | 1.119 | 0.01257 | -0.26 | 88.986
0 | 0.793 | 0.01298 | -0.261 | 61.081
0.5 | 0.834 | 0.01337 | -0.262 | 62.344
1 | 0.875 | 0.01379 | -0.262 | 63.426
1.5 | 0.916 | 0.01423 | -0.263 | 64.353
2 | 0.956 | 0.01469 | -0.263 | 65.083
2.5 | 0.997 | 0.01518 | -0.264 | 65.652
3 | 1.037 | 0.0157 | -0.265 | 66.082
3.5 | 1.077 | 0.01624 | -0.265 | 66.342
4 | 1.118 | 0.01681 | -0.266 | 66.494
4.5 | 1.158 | 0.0175 | -0.266 | 66.146
5 | 1.198 | 0.01814 | -0.266 | 66.016
5.5 | 1.238 | 0.01885 | -0.267 | 65.642
6 | 1.277 | 0.01959 | -0.267 | 65.207
6.5 | 1.317 | 0.02038 | -0.268 | 64.614
7 | 1.357 | 0.02122 | -0.268 | 63.939
7.5 | 1.396 | 0.02207 | -0.268 | 63.278
8 | 1.436 | 0.02294 | -0.268 | 62.582
8.5 | 1.475 | 0.02389 | -0.269 | 61.75
9 | 1.515 | 0.02484 | -0.269 | 60.978
9.5 | 1.554 | 0.02578 | -0.269 | 60.275
10 | 1.594 | 0.02679 | -0.269 | 59.48
10.5 | 1.633 | 0.02776 | -0.269 | 58.827
11 | 1.672 | 0.02881 | -0.269 | 58.035
11.5 | 1.711 | 0.02988 | -0.269 | 57.274
12 | 1.751 | 0.03096 | -0.269 | 56.553
12.5 | 1.79 | 0.03209 | -0.269 | 55.776
13 | 1.829 | 0.03326 | -0.269 | 54.994
13.5 | 1.868 | 0.03447 | -0.268 | 54.193
14 | 1.907 | 0.03581 | -0.268 | 53.248
14.5 | 1.946 | 0.0372 | -0.268 | 52.316
15 | 1.985 | 0.03858 | -0.268 | 51.44
15.5 | 2.024 | 0.04006 | -0.267 | 50.52
16 | 2.062 | 0.04162 | -0.267 | 49.548
16.5 | 2.101 | 0.04335 | -0.266 | 48.463
17 | 2.139 | 0.04512 | -0.266 | 47.409
17.5 | 2.177 | 0.04698 | -0.265 | 46.343
18 | 2.215 | 0.04906 | -0.264 | 45.146
18.5 | 2.252 | 0.05125 | -0.264 | 43.949
19 | 2.29 | 0.05354 | -0.263 | 42.767
19.5 | 2.326 | 0.05607 | -0.262 | 41.487
20 | 2.362 | 0.05886 | -0.261 | 40.133

## 69. Re 3M Mach 0.25 (1)
BIGFOIL.COM POLAR EXPORT
NACA6720
NACA6720 |  |  |  | Cl Max: | 1.9423 | at alpha= | 17 | deg
XFOIL ncrit=9 |  |  |  | L/D Max: | 134.456 | at alpha= | -1.5 | deg
Re: | 3000000 |  |  | Cd Min: | 0.00547 | at alpha= | -2.5 | deg
Mach: | 0.25 |  |  | Cl=0 at alpha= | -8.4583 | deg
|  |  |  | @ Cl=0.1, Cd= | 0.0072394
|  |  |  | @ Cl=0.4, Cd= | 0.0060853
|  |  |  | @ Cl=0.6, Cd= | 0.0055439
alpha (deg) | Cl | Cd | Cm | Cl/Cd
-20 | -0.5996 | 0.09134 | -0.1861 | -6.5645
-19.5 | -0.6171 | 0.08295 | -0.191 | -7.4394
-19 | -0.6355 | 0.0746 | -0.1959 | -8.5188
-18.5 | -0.6683 | 0.06498 | -0.2014 | -10.2847
-18 | -0.6899 | 0.05685 | -0.206 | -12.1354
-17.5 | -0.7047 | 0.04961 | -0.2101 | -14.2048
-17 | -0.7124 | 0.04313 | -0.214 | -16.5175
-16.5 | -0.718 | 0.03703 | -0.2175 | -19.3897
-16 | -0.7198 | 0.03143 | -0.2207 | -22.9017
-15.5 | -0.7094 | 0.02707 | -0.2232 | -26.2061
-15 | -0.6876 | 0.02365 | -0.2254 | -29.074
-14.5 | -0.6677 | 0.02016 | -0.2275 | -33.12
-14 | -0.6384 | 0.01755 | -0.229 | -36.3761
-13.5 | -0.606 | 0.01548 | -0.23 | -39.1473
-13 | -0.5564 | 0.01362 | -0.2335 | -40.8517
-12.5 | -0.4988 | 0.0122 | -0.2372 | -40.8852
-12 | -0.4396 | 0.01123 | -0.2395 | -39.1451
-11.5 | -0.3801 | 0.0105 | -0.2411 | -36.2
-11 | -0.3193 | 0.00992 | -0.2424 | -32.1875
-10.5 | -0.2577 | 0.00939 | -0.2438 | -27.4441
-10 | -0.1949 | 0.00891 | -0.2453 | -21.8743
-9.5 | -0.1301 | 0.00851 | -0.2471 | -15.2879
-9 | -0.0651 | 0.00817 | -0.2489 | -7.9682
-8.5 | -0.005 | 0.00781 | -0.2495 | -0.6402
-8 | 0.055 | 0.00746 | -0.25 | 7.3727
-7.5 | 0.1162 | 0.00716 | -0.2508 | 16.2291
-7 | 0.1788 | 0.00688 | -0.2518 | 25.9884
-6.5 | 0.2459 | 0.00666 | -0.2539 | 36.9219
-6 | 0.3057 | 0.00643 | -0.2543 | 47.5428
-5 | 0.4206 | 0.00601 | -0.254 | 69.9834
-4.5 | 0.4784 | 0.00584 | -0.2539 | 81.9178
-4 | 0.5351 | 0.0057 | -0.2535 | 93.8772
-3.5 | 0.5808 | 0.00557 | -0.2507 | 104.2729
-3 | 0.6322 | 0.0055 | -0.2491 | 114.9455
-2.5 | 0.6868 | 0.00547 | -0.2483 | 125.5576
-2 | 0.7377 | 0.00554 | -0.2466 | 133.1588
-1.5 | 0.7785 | 0.00579 | -0.2426 | 134.456
-1 | 0.7375 | 0.00787 | -0.2218 | 93.7103
-0.5 | 0.7696 | 0.00869 | -0.2165 | 88.5616
0 | 0.8092 | 0.00937 | -0.2128 | 86.3607
0.5 | 0.8538 | 0.00994 | -0.2101 | 85.8954
1 | 0.8966 | 0.01061 | -0.2071 | 84.5052
1.5 | 0.9426 | 0.01119 | -0.2048 | 84.2359
2 | 0.9899 | 0.01176 | -0.2027 | 84.1752
2.5 | 1.0352 | 0.01243 | -0.2002 | 83.2824
3 | 1.0818 | 0.01306 | -0.198 | 82.8331
3.5 | 1.1283 | 0.01371 | -0.1958 | 82.2976
4 | 1.1749 | 0.01437 | -0.1936 | 81.7606
4.5 | 1.2196 | 0.01513 | -0.1911 | 80.6081
5 | 1.2651 | 0.01587 | -0.1888 | 79.7164
5.5 | 1.3099 | 0.01665 | -0.1863 | 78.6727
6 | 1.3533 | 0.0175 | -0.1836 | 77.3314
6.5 | 1.3947 | 0.01847 | -0.1806 | 75.5116
7 | 1.4371 | 0.01941 | -0.1778 | 74.0392
7.5 | 1.4785 | 0.0204 | -0.1748 | 72.4755
8 | 1.5163 | 0.0216 | -0.1713 | 70.1991
8.5 | 1.5531 | 0.02287 | -0.1678 | 67.9099
9 | 1.591 | 0.02412 | -0.1644 | 65.9619
9.5 | 1.6252 | 0.02557 | -0.1605 | 63.5589
10 | 1.6597 | 0.02706 | -0.1568 | 61.3341
10.5 | 1.692 | 0.0287 | -0.1528 | 58.9547
11 | 1.7221 | 0.03054 | -0.1486 | 56.3883
11.5 | 1.7514 | 0.03243 | -0.1445 | 54.0056
12 | 1.7788 | 0.03454 | -0.1402 | 51.4997
12.5 | 1.8048 | 0.03681 | -0.136 | 49.0302
13 | 1.83 | 0.03919 | -0.1319 | 46.6956
13.5 | 1.8507 | 0.04196 | -0.1275 | 44.1063
14 | 1.8697 | 0.04501 | -0.1232 | 41.5397
14.5 | 1.889 | 0.04814 | -0.1193 | 39.2397
15 | 1.9061 | 0.05153 | -0.1155 | 36.9901
16 | 1.9286 | 0.05977 | -0.1082 | 32.267
16.5 | 1.937 | 0.06436 | -0.105 | 30.0963
17 | 1.9423 | 0.0693 | -0.1021 | 28.0274
18 | 1.9421 | 0.08073 | -0.0974 | 24.0567
18.5 | 1.9377 | 0.08698 | -0.0956 | 22.2775
19 | 1.9352 | 0.09317 | -0.0943 | 20.7706
19.5 | 1.9238 | 0.10052 | -0.0937 | 19.1385
20 | 1.9153 | 0.10728 | -0.0933 | 17.8533

## 70. Re 3M Mach 0.25 (2)
BIGFOIL.COM POLAR EXPORT
NACA6720
NACA6720 |  |  |  | Cl Max: | 1.898 | at alpha= | 19.5 | deg
JavaFoil+Calcfoil stall+Eppler ext transition |  |  |  | L/D Max: | 92.372 | at alpha= | -3.5 | deg
Re: | 3000000 |  |  | Cd Min: | 0.00815 | at alpha= | -3.5 | deg
Mach: | 0.25 |  |  | Cl=0 at alpha= | -9.1532 | deg
|  |  |  | @ Cl=0.1, Cd= | 0.015356
|  |  |  | @ Cl=0.4, Cd= | 0.011852
|  |  |  | @ Cl=0.6, Cd= | 0.008196
alpha (deg) | Cl | Cd | Cm | Cl/Cd
-20 | -1.227 | 0.10614 | -0.17 | -11.562
-19.5 | -1.176 | 0.09838 | -0.173 | -11.951
-19 | -1.124 | 0.09113 | -0.176 | -12.331
-18.5 | -1.072 | 0.08403 | -0.18 | -12.752
-18 | -1.019 | 0.07731 | -0.183 | -13.181
-17.5 | -0.966 | 0.07102 | -0.186 | -13.602
-17 | -0.913 | 0.06498 | -0.189 | -14.046
-16.5 | -0.859 | 0.05959 | -0.192 | -14.411
-16 | -0.804 | 0.05435 | -0.196 | -14.801
-15.5 | -0.75 | 0.04948 | -0.199 | -15.151
-15 | -0.694 | 0.04496 | -0.202 | -15.441
-14.5 | -0.638 | 0.0408 | -0.205 | -15.645
-14 | -0.582 | 0.03703 | -0.208 | -15.71
-13.5 | -0.525 | 0.03349 | -0.211 | -15.664
-13 | -0.467 | 0.03035 | -0.214 | -15.378
-12.5 | -0.408 | 0.02759 | -0.217 | -14.794
-12 | -0.349 | 0.02511 | -0.22 | -13.897
-11.5 | -0.289 | 0.02298 | -0.223 | -12.579
-11 | -0.229 | 0.02175 | -0.225 | -10.508
-10.5 | -0.167 | 0.02013 | -0.228 | -8.313
-10 | -0.106 | 0.01853 | -0.23 | -5.7
-9.5 | -0.043 | 0.01732 | -0.232 | -2.505
-9 | 0.019 | 0.01637 | -0.234 | 1.173
-8.5 | 0.082 | 0.01563 | -0.236 | 5.248
-8 | 0.145 | 0.01467 | -0.237 | 9.887
-7.5 | 0.208 | 0.01396 | -0.239 | 14.934
-7 | 0.272 | 0.01325 | -0.241 | 20.546
-6.5 | 0.337 | 0.01254 | -0.243 | 26.852
-6 | 0.402 | 0.01183 | -0.246 | 34.011
-5.5 | 0.487 | 0.00836 | -0.259 | 58.25
-5 | 0.553 | 0.00821 | -0.26 | 67.384
-4.5 | 0.62 | 0.00819 | -0.261 | 75.709
-4 | 0.686 | 0.00817 | -0.262 | 83.995
-3.5 | 0.753 | 0.00815 | -0.263 | 92.372
-3 | 0.819 | 0.01092 | -0.263 | 75.044
-2.5 | 0.885 | 0.01138 | -0.264 | 77.837
-2 | 0.952 | 0.0118 | -0.265 | 80.617
-1.5 | 1.018 | 0.01219 | -0.266 | 83.503
-1 | 1.084 | 0.01251 | -0.266 | 86.636
-0.5 | 1.15 | 0.01295 | -0.267 | 88.822
0 | 0.652 | 0.01334 | -0.268 | 48.825
0.5 | 0.684 | 0.01378 | -0.269 | 49.651
1 | 0.716 | 0.01422 | -0.269 | 50.376
1.5 | 0.749 | 0.0147 | -0.27 | 50.924
2 | 0.781 | 0.01519 | -0.271 | 51.396
2.5 | 0.813 | 0.01576 | -0.271 | 51.574
3 | 0.845 | 0.0163 | -0.272 | 51.807
3.5 | 0.876 | 0.0169 | -0.272 | 51.852
4 | 0.908 | 0.01754 | -0.273 | 51.783
4.5 | 0.94 | 0.01822 | -0.273 | 51.574
5 | 0.971 | 0.01902 | -0.274 | 51.065
5.5 | 1.003 | 0.0198 | -0.274 | 50.642
6 | 1.034 | 0.02063 | -0.274 | 50.135
6.5 | 1.066 | 0.02152 | -0.275 | 49.547
7 | 1.098 | 0.02247 | -0.275 | 48.846
7.5 | 1.129 | 0.02345 | -0.275 | 48.157
8 | 1.161 | 0.02445 | -0.276 | 47.483
8.5 | 1.193 | 0.02548 | -0.276 | 46.805
9 | 1.225 | 0.02658 | -0.276 | 46.072
9.5 | 1.257 | 0.0277 | -0.276 | 45.359
10 | 1.289 | 0.02886 | -0.276 | 44.655
10.5 | 1.321 | 0.03 | -0.276 | 44.02
11 | 1.353 | 0.03127 | -0.276 | 43.272
11.5 | 1.385 | 0.03253 | -0.276 | 42.587
12 | 1.418 | 0.03386 | -0.276 | 41.882
12.5 | 1.451 | 0.03527 | -0.276 | 41.134
13 | 1.483 | 0.03678 | -0.275 | 40.336
13.5 | 1.516 | 0.0383 | -0.275 | 39.59
14 | 1.549 | 0.04001 | -0.275 | 38.727
14.5 | 1.582 | 0.0418 | -0.275 | 37.86
15 | 1.615 | 0.04373 | -0.274 | 36.941
15.5 | 1.649 | 0.04581 | -0.274 | 35.991
16 | 1.682 | 0.048 | -0.273 | 35.041
16.5 | 1.715 | 0.05036 | -0.272 | 34.052
17 | 1.748 | 0.05308 | -0.271 | 32.925
17.5 | 1.78 | 0.05607 | -0.27 | 31.746
18 | 1.812 | 0.05922 | -0.269 | 30.601
18.5 | 1.843 | 0.06295 | -0.268 | 29.275
19 | 1.872 | 0.06723 | -0.266 | 27.853
19.5 | 1.898 | 0.07271 | -0.263 | 26.101
20 | 1.89 | 0.08542 | -0.255 | 22.123

## 71. Re 3M Mach 0.50 (1)
BIGFOIL.COM POLAR EXPORT
NACA6720
NACA6720 |  |  |  | Cl Max: | 1.8265 | at alpha= | 13.5 | deg
XFOIL ncrit=9 |  |  |  | L/D Max: | 101.18 | at alpha= | -2.5 | deg
Re: | 3000000 |  |  | Cd Min: | 0.00666 | at alpha= | -3.5 | deg
Mach: | 0.5 |  |  | Cl=0 at alpha= | -7.7801 | deg
|  |  |  | @ Cl=0.1, Cd= | 0.0081757
|  |  |  | @ Cl=0.4, Cd= | 0.0069197
|  |  |  | @ Cl=0.6, Cd= | 0.0066886
alpha (deg) | Cl | Cd | Cm | Cl/Cd
-17 | -0.2313 | 0.10037 | -0.2301 | -2.3045
-16.5 | -0.2377 | 0.09273 | -0.2346 | -2.5634
-16 | -0.2447 | 0.08522 | -0.2389 | -2.8714
-15.5 | -0.2621 | 0.07705 | -0.2437 | -3.4017
-15 | -0.275 | 0.06956 | -0.248 | -3.9534
-14.5 | -0.286 | 0.06245 | -0.252 | -4.5797
-14 | -0.3084 | 0.0547 | -0.2562 | -5.638
-13.5 | -0.3299 | 0.04729 | -0.2601 | -6.9761
-13 | -0.3456 | 0.04057 | -0.2633 | -8.5186
-12.5 | -0.3544 | 0.03449 | -0.2661 | -10.2754
-12 | -0.3663 | 0.02859 | -0.2681 | -12.8122
-11.5 | -0.3639 | 0.02377 | -0.2691 | -15.3092
-11 | -0.3518 | 0.01988 | -0.269 | -17.6962
-10.5 | -0.3373 | 0.01661 | -0.2679 | -20.307
-10 | -0.302 | 0.01411 | -0.2678 | -21.4033
-9.5 | -0.2466 | 0.01215 | -0.2693 | -20.2963
-9 | -0.1779 | 0.0108 | -0.271 | -16.4722
-8.5 | -0.1078 | 0.00996 | -0.2713 | -10.8233
-8 | -0.0366 | 0.00927 | -0.2714 | -3.9482
-7.5 | 0.0466 | 0.00872 | -0.2738 | 5.344
-7 | 0.0863 | 0.00826 | -0.2674 | 10.4479
-6.5 | 0.1497 | 0.00787 | -0.2658 | 19.0216
-6 | 0.2198 | 0.0075 | -0.2656 | 29.3067
-5.5 | 0.2987 | 0.00719 | -0.2673 | 41.5438
-5 | 0.3673 | 0.00698 | -0.2669 | 52.6218
-4.5 | 0.427 | 0.00687 | -0.2648 | 62.1543
-4 | 0.4959 | 0.00674 | -0.2645 | 73.5757
-3.5 | 0.5666 | 0.00666 | -0.2648 | 85.0751
-3 | 0.6249 | 0.00671 | -0.2624 | 93.1297
-2.5 | 0.686 | 0.00678 | -0.2607 | 101.1799
-2 | 0.7167 | 0.00738 | -0.2526 | 97.1138
-1.5 | 0.6605 | 0.01036 | -0.2281 | 63.7548
-1 | 0.6993 | 0.0114 | -0.2225 | 61.3421
-0.5 | 0.7488 | 0.0122 | -0.219 | 61.377
0 | 0.7968 | 0.01311 | -0.2152 | 60.778
0.5 | 0.8518 | 0.01379 | -0.2127 | 61.7694
1 | 0.907 | 0.01452 | -0.2102 | 62.4656
1.5 | 0.9599 | 0.01537 | -0.2074 | 62.4528
2 | 1.0142 | 0.01617 | -0.2047 | 62.7211
2.5 | 1.0693 | 0.01696 | -0.2021 | 63.0483
3 | 1.124 | 0.0178 | -0.1995 | 63.1461
3.5 | 1.1772 | 0.01875 | -0.1965 | 62.784
4 | 1.2311 | 0.01969 | -0.1936 | 62.5241
4.5 | 1.2839 | 0.02069 | -0.1904 | 62.0541
5 | 1.3325 | 0.02192 | -0.1866 | 60.7892
5.5 | 1.3816 | 0.02318 | -0.1828 | 59.6031
6 | 1.4314 | 0.02445 | -0.179 | 58.544
6.5 | 1.476 | 0.02602 | -0.1745 | 56.7256
7 | 1.52 | 0.02766 | -0.1699 | 54.953
8 | 1.6004 | 0.0316 | -0.1598 | 50.6456
8.5 | 1.6366 | 0.03391 | -0.1544 | 48.263
9 | 1.6712 | 0.03638 | -0.1489 | 45.9373
9.5 | 1.7006 | 0.03932 | -0.1431 | 43.2503
10 | 1.7279 | 0.04252 | -0.1373 | 40.6373
10.5 | 1.753 | 0.046 | -0.1317 | 38.1087
11 | 1.7754 | 0.04987 | -0.1262 | 35.6006
11.5 | 1.7929 | 0.05426 | -0.1209 | 33.0428
12 | 1.8068 | 0.0591 | -0.1159 | 30.5719
12.5 | 1.817 | 0.06439 | -0.1113 | 28.2187
13 | 1.8218 | 0.07026 | -0.1071 | 25.9294
13.5 | 1.8265 | 0.07631 | -0.1034 | 23.9353
14 | 1.8241 | 0.08314 | -0.1003 | 21.9401
15 | 1.8111 | 0.09795 | -0.096 | 18.49
15.5 | 1.8002 | 0.10603 | -0.0951 | 16.9782
16 | 1.7894 | 0.11436 | -0.095 | 15.6471
16.5 | 1.7757 | 0.1232 | -0.096 | 14.4131
17 | 1.7636 | 0.13208 | -0.0977 | 13.3525
17.5 | 1.7492 | 0.14144 | -0.1005 | 12.3671
18.5 | 1.7234 | 0.16076 | -0.1086 | 10.7203

## 72. Re 3M Mach 0.50 (2)
BIGFOIL.COM POLAR EXPORT
NACA6720
NACA6720 |  |  |  | Cl Max: | 1.694 | at alpha= | 20 | deg
JavaFoil+Calcfoil stall+Eppler ext transition |  |  |  | L/D Max: | 45.415 | at alpha= | 2 | deg
Re: | 3000000 |  |  | Cd Min: | 0.01172 | at alpha= | -4 | deg
Mach: | 0.5 |  |  | Cl=0 at alpha= | -9.1471 | deg
|  |  |  | @ Cl=0.1, Cd= | 0.016139
|  |  |  | @ Cl=0.4, Cd= | 0.013648
|  |  |  | @ Cl=0.6, Cd= | 0.01414
alpha (deg) | Cl | Cd | Cm | Cl/Cd
-20 | -0.648 | 0.17469 | -0.145 | -3.709
-19.5 | -0.618 | 0.17009 | -0.146 | -3.636
-19 | -0.588 | 0.16545 | -0.144 | -3.554
-18.5 | -0.559 | 0.15879 | -0.146 | -3.519
-18 | -0.528 | 0.15431 | -0.143 | -3.422
-17.5 | -0.498 | 0.15022 | -0.141 | -3.314
-17 | -0.468 | 0.14295 | -0.141 | -3.275
-16.5 | -0.438 | 0.13892 | -0.138 | -3.152
-16 | -0.408 | 0.13141 | -0.137 | -3.104
-15.5 | -0.378 | 0.12833 | -0.134 | -2.944
-15 | -0.348 | 0.12058 | -0.132 | -2.886
-14.5 | -0.326 | 0.10156 | -0.175 | -3.207
-14 | -0.303 | 0.07669 | -0.199 | -3.951
-13.5 | -0.276 | 0.06354 | -0.21 | -4.341
-13 | -0.247 | 0.05399 | -0.218 | -4.575
-12.5 | -0.217 | 0.04667 | -0.224 | -4.651
-12 | -0.186 | 0.04063 | -0.23 | -4.587
-11.5 | -0.155 | 0.03563 | -0.235 | -4.349
-11 | -0.123 | 0.03147 | -0.24 | -3.905
-10.5 | -0.09 | 0.02788 | -0.244 | -3.24
-10 | -0.057 | 0.02468 | -0.248 | -2.317
-9.5 | -0.024 | 0.02218 | -0.252 | -1.063
-9 | 0.01 | 0.02011 | -0.255 | 0.52
-8.5 | 0.045 | 0.0184 | -0.258 | 2.438
-8 | 0.08 | 0.01698 | -0.261 | 4.686
-7.5 | 0.114 | 0.01555 | -0.263 | 7.362
-7 | 0.15 | 0.01456 | -0.266 | 10.276
-6.5 | 0.185 | 0.01387 | -0.267 | 13.306
-6 | 0.22 | 0.01389 | -0.269 | 15.817
-5.5 | 0.255 | 0.0133 | -0.271 | 19.164
-5 | 0.291 | 0.01276 | -0.273 | 22.774
-4.5 | 0.326 | 0.01224 | -0.275 | 26.679
-4 | 0.363 | 0.01172 | -0.277 | 30.967
-3.5 | 0.401 | 0.0137 | -0.28 | 29.23
-3 | 0.454 | 0.01216 | -0.294 | 37.317
-2.5 | 0.491 | 0.0126 | -0.295 | 38.946
-2 | 0.527 | 0.01311 | -0.296 | 40.221
-1.5 | 0.564 | 0.0136 | -0.296 | 41.46
-1 | 0.6 | 0.01414 | -0.297 | 42.454
-0.5 | 0.637 | 0.01468 | -0.298 | 43.382
0 | 0.669 | 0.01521 | -0.299 | 43.942
0.5 | 0.704 | 0.01584 | -0.3 | 44.469
1 | 0.74 | 0.01645 | -0.3 | 44.991
1.5 | 0.776 | 0.01717 | -0.301 | 45.2
2 | 0.812 | 0.01787 | -0.302 | 45.415
2.5 | 0.847 | 0.01868 | -0.302 | 45.357
3 | 0.882 | 0.01951 | -0.303 | 45.226
3.5 | 0.918 | 0.02047 | -0.304 | 44.835
4 | 0.953 | 0.02149 | -0.304 | 44.332
4.5 | 0.988 | 0.02263 | -0.305 | 43.649
5 | 1.023 | 0.02387 | -0.305 | 42.841
5.5 | 1.057 | 0.02524 | -0.305 | 41.877
6 | 1.092 | 0.02684 | -0.306 | 40.662
6.5 | 1.126 | 0.02847 | -0.306 | 39.535
7 | 1.16 | 0.03026 | -0.306 | 38.319
7.5 | 1.193 | 0.03223 | -0.307 | 37.026
8 | 1.227 | 0.03435 | -0.307 | 35.71
8.5 | 1.26 | 0.03674 | -0.307 | 34.29
9 | 1.292 | 0.03947 | -0.307 | 32.737
9.5 | 1.324 | 0.04258 | -0.306 | 31.098
10 | 1.355 | 0.0467 | -0.306 | 29.013
10.5 | 1.383 | 0.05304 | -0.305 | 26.071
11 | 1.407 | 0.06036 | -0.303 | 23.306
11.5 | 1.199 | 0.10082 | -0.158 | 11.891
12 | 1.23 | 0.10629 | -0.168 | 11.567
12.5 | 1.278 | 0.11449 | -0.202 | 11.163
13 | 1.297 | 0.12078 | -0.191 | 10.735
13.5 | 1.329 | 0.12424 | -0.197 | 10.697
14 | 1.348 | 0.12881 | -0.186 | 10.467
14.5 | 1.376 | 0.13003 | -0.187 | 10.581
15 | 1.405 | 0.135 | -0.19 | 10.407
15.5 | 1.435 | 0.13886 | -0.194 | 10.333
16 | 1.471 | 0.14682 | -0.204 | 10.021
16.5 | 1.493 | 0.14732 | -0.199 | 10.132
17 | 1.522 | 0.15019 | -0.201 | 10.133
17.5 | 1.558 | 0.15874 | -0.21 | 9.812
18 | 1.579 | 0.16033 | -0.205 | 9.851
18.5 | 1.609 | 0.16194 | -0.208 | 9.934
19 | 1.637 | 0.16911 | -0.209 | 9.678
19.5 | 1.666 | 0.17125 | -0.211 | 9.727
20 | 1.694 | 0.17523 | -0.213 | 9.668

## 73. Re 4M Mach 0.00 (1)
BIGFOIL.COM POLAR EXPORT
NACA6720
NACA6720 |  |  |  | Cl Max: | 2.0346 | at alpha= | 20 | deg
XFOIL ncrit=9 |  |  |  | L/D Max: | 142.539 | at alpha= | -2 | deg
Re: | 4000000 |  |  | Cd Min: | 0.00492 | at alpha= | -3 | deg
Mach: | 0 |  |  | Cl=0 at alpha= | -8.6092 | deg
|  |  |  | @ Cl=0.1, Cd= | 0.0064747
|  |  |  | @ Cl=0.4, Cd= | 0.0054651
|  |  |  | @ Cl=0.6, Cd= | 0.0049805
alpha (deg) | Cl | Cd | Cm | Cl/Cd
-20 | -0.8993 | 0.05201 | -0.1906 | -17.2909
-19.5 | -0.905 | 0.04583 | -0.1944 | -19.7469
-19 | -0.9076 | 0.04004 | -0.198 | -22.6673
-18.5 | -0.9031 | 0.03514 | -0.2011 | -25.7001
-18 | -0.9001 | 0.0301 | -0.2044 | -29.9037
-17.5 | -0.8875 | 0.02611 | -0.2071 | -33.9908
-17 | -0.8648 | 0.02314 | -0.2093 | -37.3725
-16.5 | -0.8378 | 0.02045 | -0.2116 | -40.9682
-16 | -0.8101 | 0.01786 | -0.2137 | -45.3583
-15.5 | -0.7763 | 0.01589 | -0.2154 | -48.8546
-15 | -0.7372 | 0.01429 | -0.2174 | -51.5885
-14.5 | -0.6858 | 0.01276 | -0.2216 | -53.7461
-14 | -0.6283 | 0.01172 | -0.2253 | -53.6092
-13.5 | -0.5735 | 0.01088 | -0.2275 | -52.7114
-13 | -0.5168 | 0.01033 | -0.2292 | -50.029
-12.5 | -0.4602 | 0.00973 | -0.2309 | -47.297
-12 | -0.4024 | 0.00927 | -0.2325 | -43.4088
-11.5 | -0.3443 | 0.00883 | -0.234 | -38.9921
-11 | -0.2851 | 0.00843 | -0.2356 | -33.8197
-10.5 | -0.2238 | 0.0081 | -0.2375 | -27.6296
-10 | -0.1636 | 0.00777 | -0.2391 | -21.0553
-9.5 | -0.1044 | 0.00742 | -0.2405 | -14.0701
-9 | -0.0458 | 0.0071 | -0.2416 | -6.4507
-8.5 | 0.0128 | 0.00681 | -0.2426 | 1.8796
-8 | 0.072 | 0.00657 | -0.2437 | 10.9589
-7.5 | 0.1337 | 0.00636 | -0.2453 | 21.022
-7 | 0.1934 | 0.00613 | -0.2464 | 31.5498
-6.5 | 0.2518 | 0.00592 | -0.2472 | 42.5338
-6 | 0.3106 | 0.00571 | -0.248 | 54.3958
-5.5 | 0.3688 | 0.00554 | -0.2487 | 66.5704
-5 | 0.4271 | 0.0054 | -0.2493 | 79.0926
-4.5 | 0.4838 | 0.00524 | -0.2496 | 92.3282
-4 | 0.5392 | 0.0051 | -0.2496 | 105.7255
-3.5 | 0.5828 | 0.00501 | -0.2468 | 116.3273
-3 | 0.6353 | 0.00492 | -0.2461 | 129.126
-2.5 | 0.6772 | 0.00496 | -0.243 | 136.5323
-2 | 0.7241 | 0.00508 | -0.241 | 142.5394
-1.5 | 0.6963 | 0.00674 | -0.223 | 103.3086
-1 | 0.7311 | 0.00736 | -0.2187 | 99.3342
-0.5 | 0.7693 | 0.00792 | -0.2151 | 97.1338
0 | 0.8136 | 0.00837 | -0.2128 | 97.2043
0.5 | 0.8559 | 0.00888 | -0.2101 | 96.3851
1 | 0.8988 | 0.00942 | -0.2076 | 95.414
1.5 | 0.9449 | 0.0099 | -0.2057 | 95.4444
2 | 0.991 | 0.01037 | -0.2039 | 95.5641
2.5 | 1.0342 | 0.01095 | -0.2015 | 94.4475
3 | 1.0793 | 0.0115 | -0.1996 | 93.8522
3.5 | 1.1241 | 0.01208 | -0.1975 | 93.0546
4 | 1.1696 | 0.01264 | -0.1957 | 92.5316
4.5 | 1.2126 | 0.0133 | -0.1934 | 91.1729
5 | 1.2566 | 0.01393 | -0.1913 | 90.2082
5.5 | 1.3 | 0.01461 | -0.1892 | 88.9802
6 | 1.3427 | 0.01533 | -0.1869 | 87.5864
6.5 | 1.3829 | 0.01615 | -0.1843 | 85.6285
7 | 1.424 | 0.01694 | -0.1818 | 84.0614
7.5 | 1.465 | 0.01776 | -0.1794 | 82.4887
8 | 1.5049 | 0.01863 | -0.1768 | 80.7783
8.5 | 1.5407 | 0.01971 | -0.1736 | 78.1684
9 | 1.5775 | 0.02075 | -0.1707 | 76.0241
9.5 | 1.614 | 0.02182 | -0.1677 | 73.9688
10 | 1.6476 | 0.02307 | -0.1643 | 71.4174
10.5 | 1.6817 | 0.02429 | -0.1612 | 69.2343
11 | 1.7154 | 0.02555 | -0.158 | 67.1389
11.5 | 1.7448 | 0.02709 | -0.1543 | 64.4075
12 | 1.7759 | 0.02856 | -0.1509 | 62.1814
12.5 | 1.8044 | 0.03021 | -0.1473 | 59.7286
13 | 1.8335 | 0.03185 | -0.1439 | 57.5667
13.5 | 1.8592 | 0.03376 | -0.1402 | 55.0711
14 | 1.8845 | 0.03574 | -0.1366 | 52.728
14.5 | 1.9063 | 0.03803 | -0.1328 | 50.1262
15 | 1.9311 | 0.04012 | -0.1295 | 48.1331
15.5 | 1.9492 | 0.04281 | -0.1257 | 45.5314
16 | 1.9669 | 0.04561 | -0.1221 | 43.1243
16.5 | 1.9847 | 0.04849 | -0.1187 | 40.9301
17 | 1.9987 | 0.05174 | -0.1154 | 38.6297
17.5 | 2.0117 | 0.05522 | -0.1122 | 36.4306
18 | 2.0208 | 0.05918 | -0.1092 | 34.1467
18.5 | 2.0265 | 0.0636 | -0.1064 | 31.8632
19 | 2.0321 | 0.06809 | -0.1039 | 29.8443
19.5 | 2.032 | 0.07329 | -0.1016 | 27.7255
20 | 2.0346 | 0.0781 | -0.0997 | 26.0512

## 74. Re 4M Mach 0.00 (2)
BIGFOIL.COM POLAR EXPORT
NACA6720
NACA6720 |  |  |  | Cl Max: | 2.416 | at alpha= | 20 | deg
JavaFoil+Calcfoil stall+Eppler ext transition |  |  |  | L/D Max: | 89.012 | at alpha= | -0.5 | deg
Re: | 4000000 |  |  | Cd Min: | 0.00814 | at alpha= | -4.5 | deg
Mach: | 0 |  |  | Cl=0 at alpha= | -9.1557 | deg
|  |  |  | @ Cl=0.1, Cd= | 0.01399
|  |  |  | @ Cl=0.4, Cd= | 0.0088233
|  |  |  | @ Cl=0.6, Cd= | 0.00814
alpha (deg) | Cl | Cd | Cm | Cl/Cd
-20 | -1.211 | 0.08454 | -0.174 | -14.32
-19.5 | -1.159 | 0.07853 | -0.176 | -14.763
-19 | -1.108 | 0.07281 | -0.179 | -15.215
-18.5 | -1.056 | 0.06724 | -0.182 | -15.709
-18 | -1.004 | 0.06206 | -0.184 | -16.176
-17.5 | -0.951 | 0.05734 | -0.187 | -16.59
-17 | -0.898 | 0.05263 | -0.19 | -17.069
-16.5 | -0.845 | 0.04822 | -0.193 | -17.525
-16 | -0.791 | 0.04407 | -0.195 | -17.954
-15.5 | -0.737 | 0.04026 | -0.198 | -18.306
-15 | -0.682 | 0.03681 | -0.201 | -18.534
-14.5 | -0.627 | 0.03344 | -0.204 | -18.748
-14 | -0.571 | 0.03054 | -0.206 | -18.697
-13.5 | -0.514 | 0.02787 | -0.209 | -18.457
-13 | -0.457 | 0.02553 | -0.212 | -17.915
-12.5 | -0.4 | 0.02344 | -0.214 | -17.048
-12 | -0.341 | 0.02159 | -0.217 | -15.81
-11.5 | -0.283 | 0.01986 | -0.219 | -14.225
-11 | -0.223 | 0.01845 | -0.221 | -12.088
-10.5 | -0.163 | 0.01724 | -0.223 | -9.468
-10 | -0.103 | 0.01622 | -0.225 | -6.34
-9.5 | -0.042 | 0.01555 | -0.226 | -2.714
-9 | 0.019 | 0.01478 | -0.228 | 1.262
-8.5 | 0.08 | 0.01402 | -0.23 | 5.69
-8 | 0.141 | 0.01393 | -0.231 | 10.139
-7.5 | 0.203 | 0.01318 | -0.234 | 15.424
-7 | 0.266 | 0.01214 | -0.236 | 21.914
-6.5 | 0.332 | 0.01109 | -0.24 | 29.914
-6 | 0.407 | 0.00859 | -0.25 | 47.376
-5.5 | 0.471 | 0.00846 | -0.251 | 55.755
-5 | 0.536 | 0.00843 | -0.252 | 63.589
-4.5 | 0.6 | 0.00814 | -0.253 | 73.724
-4 | 0.665 | 0.00936 | -0.253 | 70.997
-3.5 | 0.729 | 0.00968 | -0.254 | 75.279
-3 | 0.793 | 0.01094 | -0.255 | 72.471
-2.5 | 0.857 | 0.01129 | -0.256 | 75.968
-2 | 0.921 | 0.01159 | -0.257 | 79.484
-1.5 | 0.985 | 0.01184 | -0.257 | 83.228
-1 | 1.049 | 0.0122 | -0.258 | 85.986
-0.5 | 1.113 | 0.01251 | -0.259 | 89.012
0 | 0.809 | 0.01288 | -0.26 | 62.811
0.5 | 0.851 | 0.01324 | -0.26 | 64.259
1 | 0.893 | 0.01364 | -0.261 | 65.474
1.5 | 0.935 | 0.01404 | -0.262 | 66.571
2 | 0.976 | 0.01448 | -0.262 | 67.433
2.5 | 1.018 | 0.01495 | -0.263 | 68.083
3 | 1.059 | 0.01543 | -0.263 | 68.673
3.5 | 1.101 | 0.01593 | -0.264 | 69.076
4 | 1.142 | 0.01648 | -0.264 | 69.279
4.5 | 1.183 | 0.01713 | -0.265 | 69.032
5 | 1.224 | 0.01775 | -0.265 | 68.941
5.5 | 1.265 | 0.0184 | -0.266 | 68.727
6 | 1.305 | 0.01911 | -0.266 | 68.323
6.5 | 1.346 | 0.01983 | -0.266 | 67.875
7 | 1.387 | 0.0206 | -0.267 | 67.311
7.5 | 1.427 | 0.02135 | -0.267 | 66.842
8 | 1.468 | 0.02217 | -0.267 | 66.196
8.5 | 1.508 | 0.02303 | -0.267 | 65.494
9 | 1.549 | 0.02387 | -0.268 | 64.876
9.5 | 1.589 | 0.02475 | -0.268 | 64.205
10 | 1.629 | 0.02561 | -0.268 | 63.619
10.5 | 1.669 | 0.0265 | -0.268 | 62.994
11 | 1.709 | 0.02748 | -0.268 | 62.21
11.5 | 1.75 | 0.02838 | -0.268 | 61.65
12 | 1.79 | 0.02938 | -0.268 | 60.906
12.5 | 1.83 | 0.03041 | -0.268 | 60.159
13 | 1.87 | 0.03147 | -0.268 | 59.419
13.5 | 1.91 | 0.03261 | -0.267 | 58.56
14 | 1.949 | 0.03381 | -0.267 | 57.657
14.5 | 1.989 | 0.03505 | -0.267 | 56.757
15 | 2.029 | 0.03628 | -0.267 | 55.922
15.5 | 2.068 | 0.03762 | -0.266 | 54.98
16 | 2.108 | 0.03907 | -0.266 | 53.942
16.5 | 2.147 | 0.04051 | -0.265 | 53.004
17 | 2.186 | 0.04211 | -0.265 | 51.923
17.5 | 2.225 | 0.04384 | -0.264 | 50.76
18 | 2.264 | 0.04563 | -0.264 | 49.617
18.5 | 2.303 | 0.04745 | -0.263 | 48.524
19 | 2.341 | 0.04949 | -0.262 | 47.302
19.5 | 2.379 | 0.05174 | -0.261 | 45.97
20 | 2.416 | 0.054 | -0.26 | 44.739

## 75. Re 4M Mach 0.00 (3)
BIGFOIL.COM POLAR EXPORT
NACA6720
NACA6720 |  |  |  | Cl Max: | 2.0698 | at alpha= | 20 | deg
NF |  |  |  | L/D Max: | 106.963 | at alpha= | -2 | deg
Re: | 4000000 |  |  | Cd Min: | 0.0055151 | at alpha= | -4.5 | deg
Mach: | 0 |  |  | Cl=0 at alpha= | -8.4902 | deg
|  |  |  | @ Cl=0.1, Cd= | 0.0063055
|  |  |  | @ Cl=0.4, Cd= | 0.0055524
|  |  |  | @ Cl=0.6, Cd= | 0.0057445
alpha (deg) | Cl | Cd | Cm | Cl/Cd
-20 | -0.86991 | 0.051477 | -0.19404 | -16.8991
-19.5 | -0.8724 | 0.044585 | -0.199 | -19.5672
-19 | -0.87339 | 0.038979 | -0.20329 | -22.4066
-18.5 | -0.87285 | 0.034161 | -0.20711 | -25.551
-18 | -0.86978 | 0.02981 | -0.21054 | -29.1773
-17.5 | -0.86267 | 0.025904 | -0.21344 | -33.3029
-17 | -0.85069 | 0.022495 | -0.21565 | -37.816
-16.5 | -0.83376 | 0.019604 | -0.21716 | -42.5293
-16 | -0.81124 | 0.017212 | -0.21832 | -47.1311
-15.5 | -0.78124 | 0.01528 | -0.2197 | -51.1294
-15 | -0.74221 | 0.013751 | -0.22171 | -53.9754
-14.5 | -0.69472 | 0.012558 | -0.22426 | -55.3232
-14 | -0.64123 | 0.011626 | -0.22695 | -55.1572
-13.5 | -0.58434 | 0.010883 | -0.22938 | -53.6945
-13 | -0.52586 | 0.010268 | -0.23144 | -51.2126
-12.5 | -0.46681 | 0.0097374 | -0.23315 | -47.9397
-12 | -0.4077 | 0.0092606 | -0.23459 | -44.0257
-11.5 | -0.34883 | 0.0088198 | -0.23581 | -39.551
-11 | -0.29029 | 0.0084055 | -0.23686 | -34.5351
-10.5 | -0.23206 | 0.0080151 | -0.23777 | -28.9524
-10 | -0.17408 | 0.0076499 | -0.23855 | -22.7554
-9.5 | -0.11629 | 0.007313 | -0.23921 | -15.9016
-9 | -0.058646 | 0.0070056 | -0.23978 | -8.3713
-8.5 | -0.001129 | 0.0067272 | -0.24026 | -0.16782
-8 | 0.05627 | 0.0064765 | -0.24066 | 8.6883
-7.5 | 0.11355 | 0.0062525 | -0.24098 | 18.1612
-7 | 0.17073 | 0.0060549 | -0.24122 | 28.1965
-6.5 | 0.22778 | 0.0058843 | -0.24135 | 38.7098
-6 | 0.28465 | 0.0057426 | -0.24136 | 49.5685
-5.5 | 0.34113 | 0.0056319 | -0.24122 | 60.5712
-5 | 0.39681 | 0.0055548 | -0.24088 | 71.436
-4.5 | 0.45106 | 0.0055151 | -0.24027 | 81.7854
-4 | 0.50305 | 0.0055207 | -0.23925 | 91.1204
-3.5 | 0.5519 | 0.0055849 | -0.23769 | 98.8187
-3 | 0.59681 | 0.005726 | -0.23546 | 104.2282
-2.5 | 0.63746 | 0.0059625 | -0.23247 | 106.9125
-2 | 0.67434 | 0.0063044 | -0.22879 | 106.9634
-1.5 | 0.70883 | 0.0067449 | -0.22463 | 105.0917
-1 | 0.743 | 0.0072591 | -0.22037 | 102.3554
-0.5 | 0.77887 | 0.0078064 | -0.21642 | 99.773
0 | 0.8178 | 0.0083413 | -0.21308 | 98.0424
0.5 | 0.86024 | 0.0088328 | -0.21046 | 97.3923
1 | 0.90571 | 0.0092801 | -0.20848 | 97.5973
1.5 | 0.9531 | 0.0097078 | -0.20696 | 98.1789
2 | 1.0012 | 0.010148 | -0.20565 | 98.6582
2.5 | 1.049 | 0.010627 | -0.20434 | 98.7055
3 | 1.0959 | 0.011164 | -0.20286 | 98.169
3.5 | 1.1419 | 0.011767 | -0.20111 | 97.0432
4 | 1.1869 | 0.012437 | -0.19903 | 95.431
4.5 | 1.2309 | 0.013163 | -0.19665 | 93.5083
5 | 1.2741 | 0.013928 | -0.1941 | 91.4744
5.5 | 1.3167 | 0.014714 | -0.19153 | 89.4838
6 | 1.3588 | 0.015513 | -0.18904 | 87.5939
6.5 | 1.4005 | 0.016326 | -0.18662 | 85.7828
7 | 1.4416 | 0.017161 | -0.18424 | 84.0052
7.5 | 1.4818 | 0.018024 | -0.18179 | 82.2172
8 | 1.521 | 0.018926 | -0.17922 | 80.3677
8.5 | 1.5591 | 0.019887 | -0.1765 | 78.3973
9 | 1.596 | 0.020929 | -0.17363 | 76.2588
9.5 | 1.6318 | 0.02207 | -0.17066 | 73.9389
10 | 1.6665 | 0.023317 | -0.16762 | 71.4707
10.5 | 1.7001 | 0.024669 | -0.16457 | 68.918
11 | 1.7326 | 0.026116 | -0.16152 | 66.3424
11.5 | 1.7639 | 0.027654 | -0.15846 | 63.7835
12 | 1.7939 | 0.029283 | -0.15538 | 61.2605
12.5 | 1.8226 | 0.031006 | -0.15228 | 58.7819
13 | 1.8499 | 0.032828 | -0.14915 | 56.3523
13.5 | 1.8759 | 0.034755 | -0.14597 | 53.9746
14 | 1.9004 | 0.036795 | -0.14276 | 51.6487
14.5 | 1.9236 | 0.038961 | -0.13953 | 49.3723
15 | 1.9453 | 0.041259 | -0.13629 | 47.1475
15.5 | 1.9655 | 0.04369 | -0.13312 | 44.9885
16 | 1.9843 | 0.046244 | -0.13005 | 42.9104
16.5 | 2.0016 | 0.048945 | -0.12713 | 40.8958
17 | 2.0172 | 0.051868 | -0.12434 | 38.8913
17.5 | 2.0309 | 0.055108 | -0.12165 | 36.8529
18 | 2.0426 | 0.058733 | -0.11909 | 34.7776
18.5 | 2.0524 | 0.062773 | -0.11669 | 32.6953
19 | 2.0602 | 0.067224 | -0.1145 | 30.6469
19.5 | 2.066 | 0.072067 | -0.11252 | 28.6681
20 | 2.0698 | 0.077281 | -0.11077 | 26.7821

## 76. Re 4M Mach 0.10 (1)
BIGFOIL.COM POLAR EXPORT
NACA6720
NACA6720 |  |  |  | Cl Max: | 2.0261 | at alpha= | 19 | deg
XFOIL ncrit=9 |  |  |  | L/D Max: | 142.016 | at alpha= | -2 | deg
Re: | 4000000 |  |  | Cd Min: | 0.00495 | at alpha= | -3 | deg
Mach: | 0.1 |  |  | Cl=0 at alpha= | -8.5905 | deg
|  |  |  | @ Cl=0.1, Cd= | 0.0065204
|  |  |  | @ Cl=0.4, Cd= | 0.0054913
|  |  |  | @ Cl=0.6, Cd= | 0.0050026
alpha (deg) | Cl | Cd | Cm | Cl/Cd
-20 | -0.8659 | 0.05671 | -0.1908 | -15.2689
-19.5 | -0.8773 | 0.04985 | -0.1949 | -17.5988
-19 | -0.8855 | 0.04342 | -0.1987 | -20.3938
-18.5 | -0.8809 | 0.03843 | -0.2018 | -22.9222
-18 | -0.883 | 0.03279 | -0.2054 | -26.9289
-17.5 | -0.8753 | 0.02825 | -0.2083 | -30.9841
-17 | -0.8574 | 0.02477 | -0.2107 | -34.6145
-16.5 | -0.8316 | 0.02193 | -0.213 | -37.9207
-16 | -0.8066 | 0.01905 | -0.2152 | -42.3412
-15.5 | -0.7749 | 0.01678 | -0.2171 | -46.18
-15 | -0.7403 | 0.01508 | -0.2183 | -49.0915
-14.5 | -0.6927 | 0.01336 | -0.222 | -51.8488
-14 | -0.6364 | 0.01208 | -0.2261 | -52.6821
-13.5 | -0.58 | 0.01113 | -0.2288 | -52.1114
-13 | -0.5232 | 0.0105 | -0.2306 | -49.8286
-12.5 | -0.4661 | 0.00989 | -0.2323 | -47.1284
-12 | -0.4077 | 0.00943 | -0.2338 | -43.2344
-11.5 | -0.3493 | 0.00893 | -0.2353 | -39.1153
-11 | -0.2893 | 0.00853 | -0.237 | -33.9156
-10.5 | -0.2273 | 0.0082 | -0.2389 | -27.7195
-10 | -0.1673 | 0.00783 | -0.2404 | -21.3665
-9.5 | -0.1075 | 0.00748 | -0.2417 | -14.3717
-9 | -0.0484 | 0.00716 | -0.2428 | -6.7598
-8.5 | 0.0107 | 0.00687 | -0.2438 | 1.5575
-8 | 0.0702 | 0.00662 | -0.2448 | 10.6042
-7.5 | 0.133 | 0.00641 | -0.2465 | 20.7488
-6.5 | 0.2512 | 0.00594 | -0.2483 | 42.2896
-6 | 0.3102 | 0.00573 | -0.2491 | 54.1361
-5.5 | 0.3686 | 0.00556 | -0.2497 | 66.295
-5 | 0.428 | 0.00543 | -0.2505 | 78.8214
-4.5 | 0.484 | 0.00526 | -0.2505 | 92.0152
-4 | 0.5373 | 0.00512 | -0.2499 | 104.9414
-3.5 | 0.5818 | 0.00503 | -0.2473 | 115.666
-3 | 0.6349 | 0.00495 | -0.2466 | 128.2626
-2.5 | 0.6785 | 0.00499 | -0.2437 | 135.9719
-2 | 0.7257 | 0.00511 | -0.2417 | 142.0157
-1.5 | 0.6963 | 0.00682 | -0.2234 | 102.0968
-1 | 0.7296 | 0.00748 | -0.2186 | 97.5401
-0.5 | 0.7692 | 0.00803 | -0.2153 | 95.7908
0 | 0.8142 | 0.00847 | -0.2131 | 96.1275
0.5 | 0.8556 | 0.00903 | -0.2101 | 94.7508
1 | 0.8997 | 0.00956 | -0.2078 | 94.1109
1.5 | 0.9465 | 0.01002 | -0.206 | 94.4611
2 | 0.991 | 0.01056 | -0.2038 | 93.8447
2.5 | 1.0358 | 0.01111 | -0.2016 | 93.2313
3 | 1.0814 | 0.01167 | -0.1997 | 92.665
3.5 | 1.1267 | 0.01225 | -0.1976 | 91.9755
4 | 1.1711 | 0.01286 | -0.1955 | 91.0653
4.5 | 1.2154 | 0.01349 | -0.1934 | 90.0964
5 | 1.2599 | 0.01413 | -0.1913 | 89.1649
5.5 | 1.3035 | 0.01483 | -0.1891 | 87.8962
6 | 1.3456 | 0.01559 | -0.1866 | 86.3117
6.5 | 1.3863 | 0.01642 | -0.184 | 84.4275
7 | 1.4284 | 0.0172 | -0.1816 | 83.0465
7.5 | 1.4695 | 0.01803 | -0.1791 | 81.5031
8 | 1.5082 | 0.019 | -0.1762 | 79.3789
8.5 | 1.5445 | 0.02008 | -0.173 | 76.9173
9 | 1.5819 | 0.02112 | -0.1701 | 74.9006
9.5 | 1.6184 | 0.02224 | -0.167 | 72.7698
10 | 1.6521 | 0.02352 | -0.1636 | 70.2423
10.5 | 1.6869 | 0.02474 | -0.1604 | 68.1851
11 | 1.7186 | 0.02616 | -0.1568 | 65.6957
11.5 | 1.7498 | 0.02765 | -0.1533 | 63.2839
12 | 1.7806 | 0.02919 | -0.1498 | 61.0003
12.5 | 1.8076 | 0.03099 | -0.1459 | 58.3285
13 | 1.8372 | 0.03266 | -0.1425 | 56.2523
13.5 | 1.8622 | 0.03469 | -0.1387 | 53.6812
14 | 1.888 | 0.0367 | -0.1351 | 51.4441
14.5 | 1.9092 | 0.0391 | -0.1311 | 48.8286
15 | 1.9305 | 0.04156 | -0.1274 | 46.4509
15.5 | 1.9521 | 0.04406 | -0.124 | 44.3055
16 | 1.9676 | 0.04714 | -0.1201 | 41.7395
16.5 | 1.984 | 0.05025 | -0.1167 | 39.4826
17 | 1.9951 | 0.05391 | -0.1132 | 37.008
17.5 | 2.0085 | 0.0575 | -0.1102 | 34.9304
18 | 2.0156 | 0.06177 | -0.1072 | 32.6307
18.5 | 2.0231 | 0.06609 | -0.1045 | 30.6113
19 | 2.0261 | 0.07097 | -0.1021 | 28.5487
19.5 | 2.0239 | 0.07653 | -0.0999 | 26.4458
20 | 2.0255 | 0.08159 | -0.0981 | 24.8253

## 77. Re 4M Mach 0.10 (2)
BIGFOIL.COM POLAR EXPORT
NACA6720
NACA6720 |  |  |  | Cl Max: | 2.367 | at alpha= | 20 | deg
JavaFoil+Calcfoil stall+Eppler ext transition |  |  |  | L/D Max: | 89.034 | at alpha= | -0.5 | deg
Re: | 4000000 |  |  | Cd Min: | 0.00815 | at alpha= | -4.5 | deg
Mach: | 0.1 |  |  | Cl=0 at alpha= | -9.1557 | deg
|  |  |  | @ Cl=0.1, Cd= | 0.014091
|  |  |  | @ Cl=0.4, Cd= | 0.0089086
|  |  |  | @ Cl=0.6, Cd= | 0.0081514
alpha (deg) | Cl | Cd | Cm | Cl/Cd
-20 | -1.214 | 0.08684 | -0.173 | -13.981
-19.5 | -1.163 | 0.08081 | -0.176 | -14.388
-19 | -1.111 | 0.07489 | -0.179 | -14.835
-18.5 | -1.059 | 0.06901 | -0.182 | -15.351
-18 | -1.007 | 0.06367 | -0.184 | -15.816
-17.5 | -0.954 | 0.05878 | -0.187 | -16.233
-17 | -0.901 | 0.05402 | -0.19 | -16.681
-16.5 | -0.848 | 0.0494 | -0.193 | -17.16
-16 | -0.794 | 0.04512 | -0.196 | -17.592
-15.5 | -0.739 | 0.04129 | -0.199 | -17.907
-15 | -0.684 | 0.03763 | -0.201 | -18.189
-14.5 | -0.629 | 0.03421 | -0.204 | -18.385
-14 | -0.573 | 0.03117 | -0.207 | -18.385
-13.5 | -0.516 | 0.02842 | -0.21 | -18.169
-13 | -0.459 | 0.02598 | -0.212 | -17.668
-12.5 | -0.401 | 0.02385 | -0.215 | -16.819
-12 | -0.343 | 0.02191 | -0.217 | -15.641
-11.5 | -0.284 | 0.02015 | -0.22 | -14.08
-11 | -0.224 | 0.01868 | -0.222 | -11.994
-10.5 | -0.164 | 0.01743 | -0.224 | -9.404
-10 | -0.103 | 0.01634 | -0.226 | -6.323
-9.5 | -0.042 | 0.01564 | -0.227 | -2.711
-9 | 0.019 | 0.0149 | -0.229 | 1.258
-8.5 | 0.08 | 0.01411 | -0.231 | 5.679
-8 | 0.142 | 0.01405 | -0.232 | 10.098
-7.5 | 0.204 | 0.01331 | -0.234 | 15.328
-7 | 0.267 | 0.01229 | -0.237 | 21.724
-6.5 | 0.332 | 0.01124 | -0.24 | 29.53
-6 | 0.409 | 0.0086 | -0.251 | 47.546
-5.5 | 0.474 | 0.00847 | -0.252 | 55.935
-5 | 0.539 | 0.00818 | -0.253 | 65.883
-4.5 | 0.603 | 0.00815 | -0.254 | 73.987
-4 | 0.668 | 0.00939 | -0.255 | 71.147
-3.5 | 0.733 | 0.00971 | -0.255 | 75.437
-3 | 0.797 | 0.01098 | -0.256 | 72.582
-2.5 | 0.862 | 0.01133 | -0.257 | 76.068
-2 | 0.926 | 0.01164 | -0.258 | 79.573
-1.5 | 0.99 | 0.01189 | -0.259 | 83.318
-1 | 1.055 | 0.01226 | -0.259 | 86.06
-0.5 | 1.119 | 0.01257 | -0.26 | 89.034
0 | 0.793 | 0.01294 | -0.261 | 61.267
0.5 | 0.834 | 0.01331 | -0.262 | 62.654
1 | 0.875 | 0.01371 | -0.262 | 63.837
1.5 | 0.916 | 0.01412 | -0.263 | 64.855
2 | 0.957 | 0.01457 | -0.264 | 65.664
2.5 | 0.997 | 0.01504 | -0.264 | 66.283
3 | 1.038 | 0.01553 | -0.265 | 66.809
3.5 | 1.078 | 0.01605 | -0.265 | 67.141
4 | 1.118 | 0.01661 | -0.266 | 67.321
4.5 | 1.158 | 0.01728 | -0.266 | 67.043
5 | 1.198 | 0.0179 | -0.267 | 66.951
5.5 | 1.238 | 0.01856 | -0.267 | 66.711
6 | 1.278 | 0.01928 | -0.267 | 66.283
6.5 | 1.318 | 0.02003 | -0.268 | 65.795
7 | 1.357 | 0.0208 | -0.268 | 65.266
7.5 | 1.397 | 0.02158 | -0.268 | 64.74
8 | 1.437 | 0.02242 | -0.268 | 64.083
8.5 | 1.476 | 0.02327 | -0.269 | 63.444
9 | 1.516 | 0.02415 | -0.269 | 62.758
9.5 | 1.555 | 0.02504 | -0.269 | 62.1
10 | 1.594 | 0.02593 | -0.269 | 61.499
10.5 | 1.634 | 0.02687 | -0.269 | 60.811
11 | 1.673 | 0.02781 | -0.269 | 60.155
11.5 | 1.713 | 0.02881 | -0.269 | 59.444
12 | 1.752 | 0.02983 | -0.269 | 58.736
12.5 | 1.791 | 0.03091 | -0.269 | 57.941
13 | 1.83 | 0.032 | -0.269 | 57.197
13.5 | 1.869 | 0.03317 | -0.269 | 56.354
14 | 1.909 | 0.03443 | -0.268 | 55.439
14.5 | 1.948 | 0.03573 | -0.268 | 54.509
15 | 1.987 | 0.03705 | -0.268 | 53.624
15.5 | 2.026 | 0.03841 | -0.267 | 52.733
16 | 2.064 | 0.03992 | -0.267 | 51.713
16.5 | 2.103 | 0.04158 | -0.267 | 50.581
17 | 2.142 | 0.04319 | -0.266 | 49.581
17.5 | 2.18 | 0.04496 | -0.265 | 48.486
18 | 2.218 | 0.04698 | -0.265 | 47.214
18.5 | 2.256 | 0.04898 | -0.264 | 46.056
19 | 2.293 | 0.05114 | -0.263 | 44.839
19.5 | 2.33 | 0.05346 | -0.262 | 43.592
20 | 2.367 | 0.05603 | -0.261 | 42.242

## 78. Re 4M Mach 0.25 (1)
BIGFOIL.COM POLAR EXPORT
NACA6720
NACA6720 |  |  |  | Cl Max: | 1.9849 | at alpha= | 18 | deg
XFOIL ncrit=9 |  |  |  | L/D Max: | 133.495 | at alpha= | -2.5 | deg
Re: | 4000000 |  |  | Cd Min: | 0.00511 | at alpha= | -3 | deg
Mach: | 0.25 |  |  | Cl=0 at alpha= | -8.4793 | deg
|  |  |  | @ Cl=0.1, Cd= | 0.006711
|  |  |  | @ Cl=0.4, Cd= | 0.0056262
|  |  |  | @ Cl=0.6, Cd= | 0.00516
alpha (deg) | Cl | Cd | Cm | Cl/Cd
-20 | -0.664 | 0.08402 | -0.1894 | -7.9029
-19.5 | -0.6917 | 0.07472 | -0.1949 | -9.2572
-19 | -0.7207 | 0.06558 | -0.2002 | -10.9896
-18.5 | -0.7407 | 0.05766 | -0.2048 | -12.846
-18 | -0.7549 | 0.05048 | -0.209 | -14.9544
-17.5 | -0.7654 | 0.04373 | -0.213 | -17.5029
-17 | -0.7777 | 0.037 | -0.2169 | -21.0189
-16.5 | -0.7765 | 0.03171 | -0.2199 | -24.4875
-16 | -0.7645 | 0.02744 | -0.2225 | -27.8608
-15.5 | -0.7455 | 0.02376 | -0.2248 | -31.3763
-15 | -0.7254 | 0.02025 | -0.227 | -35.8222
-14.5 | -0.6954 | 0.01762 | -0.2287 | -39.4665
-14 | -0.6631 | 0.0155 | -0.2296 | -42.7806
-13.5 | -0.6171 | 0.01352 | -0.2328 | -45.6435
-13 | -0.5591 | 0.01212 | -0.2364 | -46.1304
-12.5 | -0.4986 | 0.01097 | -0.2395 | -45.4512
-12 | -0.4385 | 0.01025 | -0.2412 | -42.7805
-11.5 | -0.377 | 0.00968 | -0.2427 | -38.9463
-11 | -0.3128 | 0.00914 | -0.2446 | -34.2232
-10.5 | -0.2507 | 0.00867 | -0.2459 | -28.9158
-10 | -0.1883 | 0.00827 | -0.2471 | -22.769
-9.5 | -0.1257 | 0.00787 | -0.2484 | -15.972
-9 | -0.0637 | 0.00749 | -0.2494 | -8.5047
-8.5 | -0.0026 | 0.00715 | -0.2502 | -0.36364
-8 | 0.0603 | 0.00687 | -0.2513 | 8.7773
-7.5 | 0.1252 | 0.00661 | -0.2529 | 18.941
-7 | 0.1856 | 0.00634 | -0.2534 | 29.2744
-6.5 | 0.2459 | 0.0061 | -0.2539 | 40.3115
-6 | 0.3064 | 0.00589 | -0.2544 | 52.0204
-5.5 | 0.3653 | 0.00571 | -0.2546 | 63.9755
-5 | 0.4274 | 0.00556 | -0.2555 | 76.8705
-4.5 | 0.475 | 0.00538 | -0.2531 | 88.29
-4 | 0.529 | 0.00525 | -0.2521 | 100.7619
-3.5 | 0.5788 | 0.00519 | -0.2502 | 111.5222
-3 | 0.6354 | 0.00511 | -0.2497 | 124.3444
-2.5 | 0.6875 | 0.00515 | -0.2483 | 133.4951
-2 | 0.7238 | 0.00546 | -0.2434 | 132.5641
-1.5 | 0.6886 | 0.00743 | -0.2238 | 92.6783
-1 | 0.7271 | 0.00805 | -0.2197 | 90.323
-0.5 | 0.7679 | 0.00865 | -0.2162 | 88.7746
0 | 0.8125 | 0.0092 | -0.2135 | 88.3152
0.5 | 0.8579 | 0.00975 | -0.211 | 87.9897
1 | 0.9035 | 0.01032 | -0.2085 | 87.5484
1.5 | 0.9511 | 0.01084 | -0.2065 | 87.7399
2 | 0.9986 | 0.0114 | -0.2044 | 87.5965
2.5 | 1.0439 | 0.01205 | -0.2019 | 86.6307
3 | 1.0904 | 0.01269 | -0.1997 | 85.9259
3.5 | 1.1386 | 0.01326 | -0.1978 | 85.8673
4 | 1.186 | 0.01388 | -0.1957 | 85.4467
4.5 | 1.2321 | 0.01457 | -0.1934 | 84.5642
5 | 1.275 | 0.01541 | -0.1906 | 82.7385
5.5 | 1.3196 | 0.01618 | -0.1881 | 81.5575
6 | 1.3652 | 0.01694 | -0.1857 | 80.5903
6.5 | 1.4088 | 0.01779 | -0.1831 | 79.1906
7 | 1.4491 | 0.01882 | -0.1799 | 76.9979
7.5 | 1.4896 | 0.01984 | -0.1767 | 75.0806
8 | 1.5299 | 0.02088 | -0.1736 | 73.2711
8.5 | 1.5675 | 0.02211 | -0.1701 | 70.8955
9 | 1.6056 | 0.02334 | -0.1667 | 68.7918
9.5 | 1.6427 | 0.02462 | -0.1632 | 66.7222
10 | 1.6753 | 0.02618 | -0.1591 | 63.9916
10.5 | 1.7092 | 0.02771 | -0.1553 | 61.6817
11 | 1.74 | 0.02948 | -0.1511 | 59.0231
11.5 | 1.771 | 0.03125 | -0.1471 | 56.672
12 | 1.7992 | 0.03326 | -0.1429 | 54.095
12.5 | 1.8283 | 0.03526 | -0.1389 | 51.852
13 | 1.8529 | 0.03766 | -0.1346 | 49.2007
13.5 | 1.8768 | 0.04016 | -0.1304 | 46.7331
14 | 1.8981 | 0.04291 | -0.1261 | 44.2344
14.5 | 1.9183 | 0.04588 | -0.122 | 41.8112
15 | 1.9362 | 0.04916 | -0.118 | 39.3857
15.5 | 1.9491 | 0.05292 | -0.114 | 36.8311
16 | 1.9639 | 0.05668 | -0.1105 | 34.6489
16.5 | 1.9728 | 0.06109 | -0.107 | 32.2933
17 | 1.981 | 0.06569 | -0.1039 | 30.1568
17.5 | 1.9815 | 0.07115 | -0.1009 | 27.8496
18 | 1.9849 | 0.07642 | -0.0985 | 25.9736
18.5 | 1.9815 | 0.08246 | -0.0964 | 24.0298
19.5 | 1.9713 | 0.09525 | -0.0936 | 20.6961

## 79. Re 4M Mach 0.25 (2)
BIGFOIL.COM POLAR EXPORT
NACA6720
NACA6720 |  |  |  | Cl Max: | 1.906 | at alpha= | 19.5 | deg
JavaFoil+Calcfoil stall+Eppler ext transition |  |  |  | L/D Max: | 88.978 | at alpha= | -0.5 | deg
Re: | 4000000 |  |  | Cd Min: | 0.00822 | at alpha= | -4.5 | deg
Mach: | 0.25 |  |  | Cl=0 at alpha= | -9.1532 | deg
|  |  |  | @ Cl=0.1, Cd= | 0.014926
|  |  |  | @ Cl=0.4, Cd= | 0.011236
|  |  |  | @ Cl=0.6, Cd= | 0.008226
alpha (deg) | Cl | Cd | Cm | Cl/Cd
-20 | -1.231 | 0.10201 | -0.172 | -12.068
-19.5 | -1.179 | 0.09459 | -0.175 | -12.468
-19 | -1.127 | 0.08748 | -0.178 | -12.885
-18.5 | -1.075 | 0.08069 | -0.181 | -13.321
-18 | -1.022 | 0.07411 | -0.184 | -13.795
-17.5 | -0.969 | 0.06788 | -0.188 | -14.281
-17 | -0.916 | 0.06208 | -0.191 | -14.752
-16.5 | -0.862 | 0.05688 | -0.194 | -15.149
-16 | -0.807 | 0.05187 | -0.197 | -15.562
-15.5 | -0.752 | 0.04712 | -0.2 | -15.964
-15 | -0.697 | 0.0428 | -0.203 | -16.275
-14.5 | -0.641 | 0.03879 | -0.207 | -16.515
-14 | -0.584 | 0.03517 | -0.21 | -16.598
-13.5 | -0.526 | 0.03177 | -0.213 | -16.568
-13 | -0.468 | 0.02885 | -0.216 | -16.227
-12.5 | -0.409 | 0.02625 | -0.218 | -15.6
-12 | -0.35 | 0.02392 | -0.221 | -14.628
-11.5 | -0.29 | 0.02191 | -0.224 | -13.227
-11 | -0.229 | 0.02008 | -0.226 | -11.41
-10.5 | -0.168 | 0.01855 | -0.229 | -9.04
-10 | -0.106 | 0.01736 | -0.231 | -6.095
-9.5 | -0.043 | 0.01687 | -0.233 | -2.577
-9 | 0.019 | 0.01609 | -0.234 | 1.194
-8.5 | 0.082 | 0.01514 | -0.236 | 5.421
-8 | 0.145 | 0.01439 | -0.238 | 10.092
-7.5 | 0.209 | 0.01369 | -0.24 | 15.253
-7 | 0.273 | 0.01298 | -0.242 | 21.023
-6.5 | 0.338 | 0.01225 | -0.244 | 27.558
-6 | 0.404 | 0.01117 | -0.247 | 36.186
-5.5 | 0.487 | 0.00837 | -0.259 | 58.147
-5 | 0.553 | 0.00824 | -0.26 | 67.184
-4.5 | 0.62 | 0.00822 | -0.261 | 75.451
-4 | 0.686 | 0.01043 | -0.262 | 65.788
-3.5 | 0.753 | 0.01085 | -0.262 | 69.411
-3 | 0.819 | 0.0112 | -0.263 | 73.149
-2.5 | 0.885 | 0.01153 | -0.264 | 76.772
-2 | 0.952 | 0.0119 | -0.265 | 79.991
-1.5 | 1.018 | 0.01224 | -0.266 | 83.187
-1 | 1.084 | 0.01252 | -0.267 | 86.577
-0.5 | 1.15 | 0.01292 | -0.267 | 88.978
0 | 0.652 | 0.01329 | -0.268 | 49.021
0.5 | 0.684 | 0.01371 | -0.269 | 49.929
1 | 0.717 | 0.01413 | -0.269 | 50.719
1.5 | 0.749 | 0.01458 | -0.27 | 51.374
2 | 0.781 | 0.01506 | -0.271 | 51.88
2.5 | 0.813 | 0.01559 | -0.271 | 52.159
3 | 0.845 | 0.01612 | -0.272 | 52.428
3.5 | 0.877 | 0.01669 | -0.272 | 52.523
4 | 0.908 | 0.0173 | -0.273 | 52.499
4.5 | 0.94 | 0.01796 | -0.273 | 52.35
5 | 0.972 | 0.01874 | -0.274 | 51.843
5.5 | 1.003 | 0.01948 | -0.274 | 51.511
6 | 1.035 | 0.02026 | -0.275 | 51.069
6.5 | 1.067 | 0.02112 | -0.275 | 50.506
7 | 1.098 | 0.022 | -0.275 | 49.915
7.5 | 1.13 | 0.0229 | -0.275 | 49.333
8 | 1.162 | 0.02382 | -0.276 | 48.758
8.5 | 1.193 | 0.02479 | -0.276 | 48.139
9 | 1.225 | 0.0258 | -0.276 | 47.485
9.5 | 1.257 | 0.02684 | -0.276 | 46.849
10 | 1.289 | 0.02789 | -0.276 | 46.227
10.5 | 1.322 | 0.02899 | -0.276 | 45.58
11 | 1.354 | 0.03017 | -0.276 | 44.881
11.5 | 1.386 | 0.03135 | -0.276 | 44.225
12 | 1.419 | 0.03262 | -0.276 | 43.499
12.5 | 1.452 | 0.03391 | -0.276 | 42.813
13 | 1.485 | 0.0353 | -0.276 | 42.054
13.5 | 1.518 | 0.03684 | -0.275 | 41.199
14 | 1.551 | 0.03837 | -0.275 | 40.411
14.5 | 1.584 | 0.04007 | -0.275 | 39.527
15 | 1.617 | 0.04193 | -0.274 | 38.568
15.5 | 1.65 | 0.04388 | -0.274 | 37.608
16 | 1.684 | 0.04593 | -0.273 | 36.661
16.5 | 1.717 | 0.04815 | -0.273 | 35.665
17 | 1.75 | 0.05076 | -0.272 | 34.477
17.5 | 1.783 | 0.0535 | -0.271 | 33.328
18 | 1.816 | 0.05638 | -0.27 | 32.204
18.5 | 1.847 | 0.05974 | -0.269 | 30.923
19 | 1.878 | 0.06376 | -0.267 | 29.451
19.5 | 1.906 | 0.0686 | -0.265 | 27.786
20 | 1.905 | 0.07908 | -0.258 | 24.093

## 80. Re 4M Mach 0.50 (1)
BIGFOIL.COM POLAR EXPORT
NACA6720
NACA6720 |  |  |  | Cl Max: | 1.8712 | at alpha= | 14 | deg
XFOIL ncrit=9 |  |  |  | L/D Max: | 105.354 | at alpha= | -2.5 | deg
Re: | 4000000 |  |  | Cd Min: | 0.00614 | at alpha= | -3.5 | deg
Mach: | 0.5 |  |  | Cl=0 at alpha= | -7.7296 | deg
|  |  |  | @ Cl=0.1, Cd= | 0.0074436
|  |  |  | @ Cl=0.4, Cd= | 0.0063562
|  |  |  | @ Cl=0.6, Cd= | 0.0061668
alpha (deg) | Cl | Cd | Cm | Cl/Cd
-17.5 | -0.2529 | 0.10507 | -0.2272 | -2.407
-17 | -0.2578 | 0.09742 | -0.2318 | -2.6463
-16.5 | -0.2754 | 0.08884 | -0.2369 | -3.1
-16 | -0.2893 | 0.08089 | -0.2417 | -3.5765
-15.5 | -0.3028 | 0.07319 | -0.2463 | -4.1372
-15 | -0.3212 | 0.06536 | -0.2508 | -4.9143
-14.5 | -0.3484 | 0.05714 | -0.2556 | -6.0973
-14 | -0.3715 | 0.04957 | -0.2597 | -7.4945
-13.5 | -0.3907 | 0.04251 | -0.2634 | -9.1908
-13 | -0.405 | 0.036 | -0.2665 | -11.25
-12.5 | -0.4207 | 0.02963 | -0.2692 | -14.1984
-12 | -0.4191 | 0.02462 | -0.2706 | -17.0227
-11.5 | -0.4041 | 0.02057 | -0.2714 | -19.6451
-11 | -0.3949 | 0.01701 | -0.2699 | -23.2158
-10.5 | -0.3605 | 0.01436 | -0.2699 | -25.1045
-10 | -0.3069 | 0.01212 | -0.2718 | -25.3218
-9.5 | -0.2362 | 0.01057 | -0.2744 | -22.3463
-9 | -0.1623 | 0.00969 | -0.2754 | -16.7492
-8.5 | -0.0815 | 0.00902 | -0.2773 | -9.0355
-8 | -0.0325 | 0.00842 | -0.2728 | -3.8599
-7.5 | 0.0276 | 0.00791 | -0.2704 | 3.4893
-7 | 0.0922 | 0.00748 | -0.2689 | 12.3262
-6.5 | 0.1671 | 0.00713 | -0.2695 | 23.4362
-6 | 0.2387 | 0.00684 | -0.2695 | 34.8977
-5.5 | 0.3048 | 0.00659 | -0.2685 | 46.2519
-5 | 0.3712 | 0.0064 | -0.2677 | 58
-4 | 0.5094 | 0.00619 | -0.2673 | 82.294
-3.5 | 0.5772 | 0.00614 | -0.2669 | 94.0065
-3 | 0.6367 | 0.00621 | -0.2648 | 102.5282
-2.5 | 0.6848 | 0.0065 | -0.2603 | 105.3538
-2 | 0.6137 | 0.00953 | -0.2324 | 64.3966
-1 | 0.7037 | 0.01122 | -0.2234 | 62.7184
-0.5 | 0.7547 | 0.01196 | -0.2202 | 63.102
0 | 0.8076 | 0.01272 | -0.2173 | 63.4906
0.5 | 0.8633 | 0.01339 | -0.2149 | 64.4735
1 | 0.9189 | 0.01407 | -0.2125 | 65.3092
1.5 | 0.9725 | 0.01488 | -0.2097 | 65.3562
2 | 1.027 | 0.01568 | -0.207 | 65.4974
2.5 | 1.083 | 0.01643 | -0.2046 | 65.916
3 | 1.1392 | 0.0172 | -0.2021 | 66.2326
3.5 | 1.1927 | 0.01812 | -0.1991 | 65.8223
4 | 1.2456 | 0.01909 | -0.196 | 65.2488
5 | 1.3489 | 0.0212 | -0.1892 | 63.6274
5.5 | 1.3973 | 0.02249 | -0.1852 | 62.1298
6 | 1.4472 | 0.02374 | -0.1814 | 60.9604
6.5 | 1.494 | 0.02518 | -0.1771 | 59.3328
7 | 1.5366 | 0.02688 | -0.1722 | 57.1652
7.5 | 1.579 | 0.02865 | -0.1673 | 55.1134
8 | 1.6189 | 0.03066 | -0.1622 | 52.8017
8.5 | 1.6582 | 0.03278 | -0.157 | 50.5857
9 | 1.692 | 0.03526 | -0.1513 | 47.9864
10 | 1.7533 | 0.04105 | -0.1398 | 42.7113
10.5 | 1.7813 | 0.04428 | -0.1341 | 40.2281
11 | 1.8054 | 0.04796 | -0.1284 | 37.6439
11.5 | 1.8259 | 0.05209 | -0.123 | 35.0528
12 | 1.8429 | 0.05659 | -0.1178 | 32.5658
12.5 | 1.8547 | 0.0617 | -0.1129 | 30.06
13 | 1.8646 | 0.06709 | -0.1084 | 27.7925
13.5 | 1.8706 | 0.0729 | -0.1043 | 25.6598
14 | 1.8712 | 0.07935 | -0.1008 | 23.5816
14.5 | 1.8677 | 0.08628 | -0.0978 | 21.647
15 | 1.8627 | 0.09352 | -0.0955 | 19.9177
16 | 1.8435 | 0.10934 | -0.0933 | 16.8603
16.5 | 1.831 | 0.11783 | -0.0935 | 15.5393
17 | 1.8182 | 0.12665 | -0.0947 | 14.3561
17.5 | 1.8059 | 0.13554 | -0.0966 | 13.3237
18 | 1.7886 | 0.14527 | -0.1 | 12.3122
18.5 | 1.7766 | 0.15472 | -0.1037 | 11.4827
19 | 1.7626 | 0.16458 | -0.1085 | 10.7097

## 81. Re 4M Mach 0.50 (2)
BIGFOIL.COM POLAR EXPORT
NACA6720
NACA6720 |  |  |  | Cl Max: | 1.698 | at alpha= | 20 | deg
JavaFoil+Calcfoil stall+Eppler ext transition |  |  |  | L/D Max: | 46.065 | at alpha= | 2.5 | deg
Re: | 4000000 |  |  | Cd Min: | 0.01113 | at alpha= | -4.5 | deg
Mach: | 0.5 |  |  | Cl=0 at alpha= | -9.1471 | deg
|  |  |  | @ Cl=0.1, Cd= | 0.015707
|  |  |  | @ Cl=0.4, Cd= | 0.012616
|  |  |  | @ Cl=0.6, Cd= | 0.0141
alpha (deg) | Cl | Cd | Cm | Cl/Cd
-20 | -0.648 | 0.16987 | -0.146 | -3.815
-19.5 | -0.619 | 0.16535 | -0.147 | -3.742
-19 | -0.588 | 0.15853 | -0.145 | -3.71
-18.5 | -0.559 | 0.15269 | -0.148 | -3.663
-18 | -0.528 | 0.14867 | -0.143 | -3.553
-17.5 | -0.498 | 0.14361 | -0.143 | -3.47
-17 | -0.469 | 0.12856 | -0.145 | -3.647
-16.5 | -0.438 | 0.12833 | -0.142 | -3.417
-16 | -0.408 | 0.12659 | -0.14 | -3.226
-15.5 | -0.378 | 0.12339 | -0.139 | -3.067
-15 | -0.351 | 0.11553 | -0.151 | -3.034
-14.5 | -0.327 | 0.09584 | -0.181 | -3.417
-14 | -0.304 | 0.07328 | -0.202 | -4.152
-13.5 | -0.277 | 0.06068 | -0.213 | -4.564
-13 | -0.248 | 0.05153 | -0.22 | -4.812
-12.5 | -0.218 | 0.04463 | -0.226 | -4.881
-12 | -0.187 | 0.03887 | -0.232 | -4.812
-11.5 | -0.155 | 0.03389 | -0.237 | -4.588
-11 | -0.123 | 0.02992 | -0.241 | -4.122
-10.5 | -0.091 | 0.02658 | -0.245 | -3.408
-10 | -0.057 | 0.02378 | -0.249 | -2.411
-9.5 | -0.024 | 0.02144 | -0.253 | -1.103
-9 | 0.01 | 0.01951 | -0.256 | 0.538
-8.5 | 0.045 | 0.01765 | -0.259 | 2.547
-8 | 0.08 | 0.01633 | -0.262 | 4.882
-7.5 | 0.115 | 0.01524 | -0.264 | 7.525
-7 | 0.15 | 0.01437 | -0.266 | 10.418
-6.5 | 0.185 | 0.01373 | -0.268 | 13.45
-6 | 0.22 | 0.01286 | -0.27 | 17.097
-5.5 | 0.255 | 0.01226 | -0.271 | 20.818
-5 | 0.291 | 0.01169 | -0.273 | 24.899
-4.5 | 0.327 | 0.01113 | -0.276 | 29.395
-4 | 0.364 | 0.01407 | -0.278 | 25.871
-3.5 | 0.417 | 0.01193 | -0.293 | 34.978
-3 | 0.454 | 0.01227 | -0.294 | 37.006
-2.5 | 0.491 | 0.01269 | -0.295 | 38.657
-2 | 0.527 | 0.01314 | -0.296 | 40.127
-1.5 | 0.564 | 0.01359 | -0.297 | 41.503
-1 | 0.6 | 0.0141 | -0.297 | 42.589
-0.5 | 0.637 | 0.0146 | -0.298 | 43.633
0 | 0.669 | 0.01509 | -0.299 | 44.312
0.5 | 0.705 | 0.0157 | -0.3 | 44.893
1 | 0.741 | 0.01628 | -0.301 | 45.482
1.5 | 0.776 | 0.01696 | -0.301 | 45.759
2 | 0.812 | 0.01764 | -0.302 | 46.02
2.5 | 0.847 | 0.0184 | -0.303 | 46.065
3 | 0.883 | 0.01923 | -0.303 | 45.912
3.5 | 0.918 | 0.02013 | -0.304 | 45.611
4 | 0.953 | 0.02114 | -0.304 | 45.095
4.5 | 0.988 | 0.02222 | -0.305 | 44.467
5 | 1.023 | 0.02339 | -0.305 | 43.728
5.5 | 1.058 | 0.0247 | -0.306 | 42.819
6 | 1.092 | 0.02619 | -0.306 | 41.703
6.5 | 1.126 | 0.02772 | -0.306 | 40.629
7 | 1.16 | 0.02941 | -0.307 | 39.457
7.5 | 1.194 | 0.03119 | -0.307 | 38.286
8 | 1.227 | 0.03321 | -0.307 | 36.959
8.5 | 1.261 | 0.03544 | -0.307 | 35.568
9 | 1.293 | 0.03793 | -0.307 | 34.091
9.5 | 1.325 | 0.04089 | -0.307 | 32.404
10 | 1.356 | 0.04469 | -0.306 | 30.342
10.5 | 1.385 | 0.05056 | -0.305 | 27.387
11 | 1.41 | 0.05736 | -0.303 | 24.583
11.5 | 1.44 | 0.05809 | -0.303 | 24.782
12 | 1.462 | 0.06217 | -0.3 | 23.519
12.5 | 1.449 | 0.07037 | -0.289 | 20.589
13 | 1.441 | 0.08036 | -0.277 | 17.938
13.5 | 1.466 | 0.08344 | -0.275 | 17.571
14 | 1.389 | 0.11659 | -0.227 | 11.912
14.5 | 1.381 | 0.12604 | -0.194 | 10.954
15 | 1.406 | 0.1274 | -0.191 | 11.032
15.5 | 1.435 | 0.13079 | -0.194 | 10.973
16 | 1.53 | 0.12333 | -0.243 | 12.408
16.5 | 1.495 | 0.14107 | -0.202 | 10.599
17 | 1.523 | 0.14525 | -0.202 | 10.482
17.5 | 1.591 | 0.14196 | -0.232 | 11.21
18 | 1.58 | 0.15111 | -0.206 | 10.456
18.5 | 1.609 | 0.1534 | -0.208 | 10.49
19 | 1.64 | 0.16065 | -0.212 | 10.209
19.5 | 1.666 | 0.16056 | -0.211 | 10.377
20 | 1.698 | 0.16675 | -0.215 | 10.182

## 82. Re 5M Mach 0.00 (1)
BIGFOIL.COM POLAR EXPORT
NACA6720
NACA6720 |  |  |  | Cl Max: | 2.0651 | at alpha= | 19.5 | deg
XFOIL ncrit=9 |  |  |  | L/D Max: | 138.843 | at alpha= | -2.5 | deg
Re: | 5000000 |  |  | Cd Min: | 0.00476 | at alpha= | -3 | deg
Mach: | 0 |  |  | Cl=0 at alpha= | -8.6279 | deg
|  |  |  | @ Cl=0.1, Cd= | 0.0061477
|  |  |  | @ Cl=0.4, Cd= | 0.0051856
|  |  |  | @ Cl=0.6, Cd= | 0.0047661
alpha (deg) | Cl | Cd | Cm | Cl/Cd
-20 | -0.9403 | 0.04772 | -0.1924 | -19.7045
-19.5 | -0.9512 | 0.04118 | -0.1962 | -23.0986
-19 | -0.953 | 0.03563 | -0.1997 | -26.7471
-18.5 | -0.9462 | 0.03092 | -0.2029 | -30.6016
-18 | -0.9286 | 0.0274 | -0.2054 | -33.8905
-17.5 | -0.9122 | 0.02385 | -0.2079 | -38.2474
-17 | -0.8897 | 0.02079 | -0.2103 | -42.7946
-16.5 | -0.8598 | 0.01836 | -0.2124 | -46.8301
-16 | -0.8238 | 0.01651 | -0.2143 | -49.897
-15.5 | -0.7925 | 0.0145 | -0.2159 | -54.6552
-15 | -0.7426 | 0.013 | -0.2196 | -57.1231
-14.5 | -0.6861 | 0.01178 | -0.2237 | -58.2428
-14 | -0.6303 | 0.01088 | -0.2264 | -57.932
-13.5 | -0.5737 | 0.01029 | -0.2283 | -55.7532
-13 | -0.5172 | 0.00969 | -0.2301 | -53.3746
-12.5 | -0.4598 | 0.00925 | -0.2316 | -49.7081
-12 | -0.4012 | 0.00879 | -0.2333 | -45.6428
-11.5 | -0.3414 | 0.00839 | -0.2351 | -40.6913
-11 | -0.282 | 0.00804 | -0.2366 | -35.0746
-10.5 | -0.2225 | 0.00765 | -0.2381 | -29.085
-10 | -0.1627 | 0.00732 | -0.2396 | -22.2268
-9.5 | -0.1034 | 0.00702 | -0.2409 | -14.7293
-9 | -0.0448 | 0.00676 | -0.2419 | -6.6272
-8.5 | 0.0154 | 0.00651 | -0.2433 | 2.3656
-8 | 0.0756 | 0.00625 | -0.2446 | 12.096
-7.5 | 0.1352 | 0.006 | -0.2457 | 22.5333
-7 | 0.1949 | 0.00578 | -0.2468 | 33.7197
-6.5 | 0.2541 | 0.00559 | -0.2477 | 45.4562
-6 | 0.3113 | 0.00543 | -0.2482 | 57.3297
-5.5 | 0.371 | 0.00527 | -0.2492 | 70.3985
-5 | 0.4294 | 0.0051 | -0.2498 | 84.1961
-4.5 | 0.4858 | 0.00497 | -0.25 | 97.7465
-4 | 0.5285 | 0.00489 | -0.2471 | 108.0777
-3.5 | 0.5838 | 0.00477 | -0.247 | 122.3899
-3 | 0.6258 | 0.00476 | -0.2439 | 131.4706
-2.5 | 0.672 | 0.00484 | -0.2418 | 138.843
-2 | 0.6502 | 0.00639 | -0.2251 | 101.7527
-1.5 | 0.6866 | 0.00693 | -0.221 | 99.0765
-1 | 0.7265 | 0.00742 | -0.2178 | 97.9111
-0.5 | 0.7697 | 0.00786 | -0.2152 | 97.9262
0 | 0.8149 | 0.00829 | -0.2131 | 98.2992
0.5 | 0.8578 | 0.00879 | -0.2106 | 97.5882
1 | 0.9029 | 0.00925 | -0.2085 | 97.6108
1.5 | 0.95 | 0.00969 | -0.2068 | 98.0392
2 | 0.9963 | 0.01016 | -0.205 | 98.061
3 | 1.0842 | 0.01129 | -0.2006 | 96.0319
3.5 | 1.1303 | 0.01181 | -0.1988 | 95.707
4 | 1.1767 | 0.01234 | -0.1971 | 95.3566
4.5 | 1.2209 | 0.01294 | -0.195 | 94.3509
5 | 1.2633 | 0.01363 | -0.1926 | 92.6853
5.5 | 1.3064 | 0.01431 | -0.1904 | 91.2928
6 | 1.3495 | 0.015 | -0.1882 | 89.9667
6.5 | 1.3929 | 0.01569 | -0.1861 | 88.7763
7 | 1.4324 | 0.01653 | -0.1833 | 86.6546
7.5 | 1.4728 | 0.01736 | -0.1808 | 84.8387
8 | 1.5131 | 0.01821 | -0.1783 | 83.0917
8.5 | 1.5511 | 0.01918 | -0.1754 | 80.8707
9 | 1.587 | 0.02025 | -0.1723 | 78.3704
9.5 | 1.624 | 0.02128 | -0.1694 | 76.3158
10 | 1.6603 | 0.02236 | -0.1664 | 74.2531
10.5 | 1.693 | 0.02366 | -0.163 | 71.5554
11 | 1.7271 | 0.02487 | -0.1598 | 69.4451
11.5 | 1.7585 | 0.02627 | -0.1564 | 66.9395
12 | 1.7895 | 0.02774 | -0.153 | 64.5097
12.5 | 1.8214 | 0.02915 | -0.1498 | 62.4837
13 | 1.8482 | 0.03091 | -0.146 | 59.7929
13.5 | 1.8772 | 0.03256 | -0.1427 | 57.6536
14 | 1.8999 | 0.03469 | -0.1387 | 54.7679
14.5 | 1.9269 | 0.03655 | -0.1354 | 52.7196
15 | 1.9486 | 0.03884 | -0.1316 | 50.1699
15.5 | 1.9676 | 0.0414 | -0.1278 | 47.5266
16 | 1.9904 | 0.04373 | -0.1245 | 45.5157
16.5 | 2.0051 | 0.0468 | -0.1207 | 42.844
17 | 2.0221 | 0.04976 | -0.1175 | 40.6371
17.5 | 2.033 | 0.05332 | -0.114 | 38.1283
18 | 2.046 | 0.05684 | -0.111 | 35.9958
18.5 | 2.0532 | 0.061 | -0.108 | 33.659
19 | 2.0595 | 0.06532 | -0.1053 | 31.5294
19.5 | 2.0651 | 0.0698 | -0.103 | 29.586

## 83. Re 5M Mach 0.00 (2)
BIGFOIL.COM POLAR EXPORT
NACA6720
NACA6720 |  |  |  | Cl Max: | 2.419 | at alpha= | 20 | deg
JavaFoil+Calcfoil stall+Eppler ext transition |  |  |  | L/D Max: | 89.064 | at alpha= | -0.5 | deg
Re: | 5000000 |  |  | Cd Min: | 0.00828 | at alpha= | -5.5 | deg
Mach: | 0 |  |  | Cl=0 at alpha= | -9.1557 | deg
|  |  |  | @ Cl=0.1, Cd= | 0.013384
|  |  |  | @ Cl=0.4, Cd= | 0.0085864
|  |  |  | @ Cl=0.6, Cd= | 0.00978
alpha (deg) | Cl | Cd | Cm | Cl/Cd
-20 | -1.213 | 0.08194 | -0.175 | -14.808
-19.5 | -1.162 | 0.07602 | -0.177 | -15.287
-19 | -1.11 | 0.07051 | -0.18 | -15.748
-18.5 | -1.059 | 0.06505 | -0.183 | -16.277
-18 | -1.007 | 0.05987 | -0.185 | -16.812
-17.5 | -0.954 | 0.05523 | -0.188 | -17.267
-17 | -0.901 | 0.0508 | -0.191 | -17.725
-16.5 | -0.847 | 0.04645 | -0.194 | -18.24
-16 | -0.793 | 0.04246 | -0.196 | -18.683
-15.5 | -0.739 | 0.03874 | -0.199 | -19.072
-15 | -0.684 | 0.03536 | -0.202 | -19.339
-14.5 | -0.628 | 0.03225 | -0.204 | -19.484
-14 | -0.572 | 0.02934 | -0.207 | -19.507
-13.5 | -0.516 | 0.02685 | -0.21 | -19.201
-13 | -0.458 | 0.02455 | -0.212 | -18.669
-12.5 | -0.4 | 0.02262 | -0.215 | -17.705
-12 | -0.342 | 0.02086 | -0.217 | -16.4
-11.5 | -0.283 | 0.01924 | -0.219 | -14.707
-11 | -0.223 | 0.01791 | -0.221 | -12.476
-10.5 | -0.163 | 0.01674 | -0.223 | -9.763
-10 | -0.103 | 0.01588 | -0.225 | -6.481
-9.5 | -0.042 | 0.01522 | -0.227 | -2.775
-9 | 0.019 | 0.01442 | -0.228 | 1.295
-8.5 | 0.08 | 0.01364 | -0.23 | 5.854
-8 | 0.141 | 0.01286 | -0.232 | 11.001
-7.5 | 0.204 | 0.01201 | -0.234 | 16.958
-7 | 0.267 | 0.01112 | -0.237 | 24.005
-6.5 | 0.343 | 0.00872 | -0.249 | 39.289
-6 | 0.407 | 0.00857 | -0.25 | 47.476
-5.5 | 0.471 | 0.00828 | -0.251 | 56.932
-5 | 0.536 | 0.00934 | -0.252 | 57.368
-4.5 | 0.6 | 0.00978 | -0.252 | 61.358
-4 | 0.665 | 0.00961 | -0.253 | 69.148
-3.5 | 0.729 | 0.00982 | -0.254 | 74.198
-3 | 0.793 | 0.01004 | -0.255 | 78.987
-2.5 | 0.857 | 0.01137 | -0.256 | 75.42
-2 | 0.921 | 0.01165 | -0.257 | 79.115
-1.5 | 0.985 | 0.01187 | -0.258 | 83.001
-1 | 1.049 | 0.01222 | -0.258 | 85.905
-0.5 | 1.113 | 0.0125 | -0.259 | 89.064
0 | 0.809 | 0.01285 | -0.26 | 62.953
0.5 | 0.851 | 0.01321 | -0.26 | 64.463
1 | 0.893 | 0.01358 | -0.261 | 65.788
1.5 | 0.935 | 0.01397 | -0.262 | 66.915
2 | 0.977 | 0.0144 | -0.262 | 67.83
2.5 | 1.018 | 0.01485 | -0.263 | 68.567
3 | 1.06 | 0.01531 | -0.263 | 69.203
3.5 | 1.101 | 0.01581 | -0.264 | 69.628
4 | 1.142 | 0.01634 | -0.264 | 69.916
4.5 | 1.183 | 0.01697 | -0.265 | 69.719
5 | 1.224 | 0.01756 | -0.265 | 69.698
5.5 | 1.265 | 0.01819 | -0.266 | 69.55
6 | 1.306 | 0.01887 | -0.266 | 69.221
6.5 | 1.347 | 0.01956 | -0.266 | 68.852
7 | 1.387 | 0.02028 | -0.267 | 68.39
7.5 | 1.428 | 0.02099 | -0.267 | 68.023
8 | 1.468 | 0.02175 | -0.267 | 67.501
8.5 | 1.509 | 0.02256 | -0.267 | 66.885
9 | 1.549 | 0.02335 | -0.268 | 66.354
9.5 | 1.589 | 0.02415 | -0.268 | 65.829
10 | 1.63 | 0.02501 | -0.268 | 65.171
10.5 | 1.67 | 0.02586 | -0.268 | 64.591
11 | 1.71 | 0.02676 | -0.268 | 63.9
11.5 | 1.75 | 0.02765 | -0.268 | 63.309
12 | 1.791 | 0.02859 | -0.268 | 62.623
12.5 | 1.831 | 0.02958 | -0.268 | 61.894
13 | 1.871 | 0.03058 | -0.268 | 61.174
13.5 | 1.911 | 0.03168 | -0.268 | 60.318
14 | 1.95 | 0.03282 | -0.267 | 59.43
14.5 | 1.99 | 0.03399 | -0.267 | 58.551
15 | 2.03 | 0.0352 | -0.267 | 57.677
15.5 | 2.07 | 0.03648 | -0.266 | 56.733
16 | 2.109 | 0.03787 | -0.266 | 55.692
16.5 | 2.149 | 0.03927 | -0.266 | 54.723
17 | 2.188 | 0.04074 | -0.265 | 53.711
17.5 | 2.227 | 0.04243 | -0.265 | 52.498
18 | 2.266 | 0.04411 | -0.264 | 51.379
18.5 | 2.305 | 0.04593 | -0.263 | 50.181
19 | 2.343 | 0.04776 | -0.262 | 49.063
19.5 | 2.382 | 0.04988 | -0.262 | 47.747
20 | 2.419 | 0.05216 | -0.261 | 46.384

## 84. Re 5M Mach 0.00 (3)
BIGFOIL.COM POLAR EXPORT
NACA6720
NACA6720 |  |  |  | Cl Max: | 2.1012 | at alpha= | 20 | deg
NF |  |  |  | L/D Max: | 103.853 | at alpha= | -2.5 | deg
Re: | 5000000 |  |  | Cd Min: | 0.0053438 | at alpha= | -4.5 | deg
Mach: | 0 |  |  | Cl=0 at alpha= | -8.527 | deg
|  |  |  | @ Cl=0.1, Cd= | 0.0060328
|  |  |  | @ Cl=0.4, Cd= | 0.0053554
|  |  |  | @ Cl=0.6, Cd= | 0.0058177
alpha (deg) | Cl | Cd | Cm | Cl/Cd
-20 | -0.91696 | 0.045748 | -0.19644 | -20.0438
-19.5 | -0.91805 | 0.040019 | -0.20078 | -22.9404
-19 | -0.91751 | 0.035152 | -0.20465 | -26.101
-18.5 | -0.91459 | 0.030752 | -0.20818 | -29.7409
-18 | -0.90778 | 0.026758 | -0.21133 | -33.9251
-17.5 | -0.89591 | 0.02323 | -0.21395 | -38.5677
-17 | -0.8789 | 0.020202 | -0.21596 | -43.5056
-16.5 | -0.85679 | 0.01767 | -0.2175 | -48.4884
-16 | -0.82845 | 0.015603 | -0.21899 | -53.096
-15.5 | -0.79208 | 0.013954 | -0.22091 | -56.7631
-15 | -0.74714 | 0.012662 | -0.22341 | -59.0051
-14.5 | -0.69526 | 0.011656 | -0.22619 | -59.6464
-14 | -0.63905 | 0.010864 | -0.22885 | -58.8233
-13.5 | -0.58065 | 0.010219 | -0.23114 | -56.8179
-13 | -0.52135 | 0.0096724 | -0.23307 | -53.9014
-12.5 | -0.46185 | 0.0091885 | -0.23469 | -50.264
-12 | -0.40252 | 0.0087471 | -0.23607 | -46.0172
-11.5 | -0.34355 | 0.0083357 | -0.23726 | -41.2141
-11 | -0.28501 | 0.0079484 | -0.23828 | -35.8577
-10.5 | -0.22688 | 0.0075843 | -0.23914 | -29.9145
-10 | -0.16908 | 0.0072455 | -0.23986 | -23.3358
-9.5 | -0.11153 | 0.0069349 | -0.24045 | -16.0821
-9 | -0.054154 | 0.0066534 | -0.24094 | -8.1393
-8.5 | 0.0030903 | 0.0064001 | -0.24133 | 0.48285
-8 | 0.060237 | 0.0061735 | -0.24164 | 9.7575
-7.5 | 0.1173 | 0.0059716 | -0.24187 | 19.6429
-7 | 0.17427 | 0.0057935 | -0.24201 | 30.0799
-6.5 | 0.23109 | 0.0056393 | -0.24205 | 40.9787
-6 | 0.28764 | 0.0055115 | -0.24195 | 52.1893
-5.5 | 0.34361 | 0.0054147 | -0.24165 | 63.4583
-5 | 0.39841 | 0.0053558 | -0.24106 | 74.3894
-4.5 | 0.45119 | 0.0053438 | -0.24006 | 84.4331
-4 | 0.50093 | 0.0053909 | -0.23854 | 92.9223
-3.5 | 0.54679 | 0.0055126 | -0.23638 | 99.1891
-3 | 0.58845 | 0.005724 | -0.23356 | 102.8028
-2.5 | 0.62642 | 0.0060318 | -0.23013 | 103.853
-2 | 0.66212 | 0.0064273 | -0.22628 | 103.0168
-1.5 | 0.69748 | 0.0068861 | -0.22231 | 101.2882
-1 | 0.7344 | 0.0073725 | -0.21862 | 99.6138
-0.5 | 0.77418 | 0.0078479 | -0.21549 | 98.6485
0 | 0.81728 | 0.008287 | -0.21302 | 98.6219
0.5 | 0.86326 | 0.0086907 | -0.21114 | 99.3315
1 | 0.91114 | 0.0090826 | -0.20966 | 100.3162
1.5 | 0.95975 | 0.0094922 | -0.20839 | 101.1087
2 | 1.0082 | 0.0099412 | -0.20715 | 101.4128
2.5 | 1.0558 | 0.010439 | -0.2058 | 101.1438
3 | 1.1025 | 0.010988 | -0.20421 | 100.3364
3.5 | 1.1483 | 0.011593 | -0.20229 | 99.0448
4 | 1.1931 | 0.012254 | -0.20006 | 97.3634
4.5 | 1.2372 | 0.012957 | -0.19765 | 95.4824
5 | 1.2808 | 0.013681 | -0.19522 | 93.6186
5.5 | 1.3241 | 0.014411 | -0.19287 | 91.8809
6 | 1.367 | 0.015149 | -0.1906 | 90.2391
6.5 | 1.4095 | 0.015907 | -0.18837 | 88.6054
7 | 1.4511 | 0.016697 | -0.18607 | 86.9074
7.5 | 1.4917 | 0.017529 | -0.18363 | 85.0957
8 | 1.531 | 0.018417 | -0.181 | 83.1278
8.5 | 1.569 | 0.019377 | -0.17819 | 80.9762
9 | 1.606 | 0.020421 | -0.17527 | 78.6481
9.5 | 1.6421 | 0.021553 | -0.17229 | 76.1874
10 | 1.6773 | 0.022772 | -0.1693 | 73.6553
10.5 | 1.7116 | 0.024071 | -0.16631 | 71.1051
11 | 1.7449 | 0.025448 | -0.16333 | 68.5662
11.5 | 1.7771 | 0.026907 | -0.16035 | 66.0475
12 | 1.8081 | 0.028452 | -0.15734 | 63.5492
12.5 | 1.8377 | 0.03009 | -0.1543 | 61.0724
13 | 1.8658 | 0.031827 | -0.15121 | 58.6226
13.5 | 1.8925 | 0.033669 | -0.14807 | 56.2083
14 | 1.9178 | 0.035622 | -0.14489 | 53.837
14.5 | 1.9417 | 0.037693 | -0.14167 | 51.5118
15 | 1.9642 | 0.039897 | -0.13845 | 49.2321
15.5 | 1.9854 | 0.042242 | -0.13526 | 47.0018
16 | 2.0053 | 0.044725 | -0.13216 | 44.8368
16.5 | 2.0239 | 0.04734 | -0.12922 | 42.7519
17 | 2.0409 | 0.050111 | -0.12645 | 40.7286
17.5 | 2.0563 | 0.053113 | -0.12381 | 38.7147
18 | 2.0696 | 0.05644 | -0.12127 | 36.6687
18.5 | 2.0808 | 0.060157 | -0.11883 | 34.5887
19 | 2.0898 | 0.064292 | -0.11651 | 32.5041
19.5 | 2.0966 | 0.068842 | -0.11436 | 30.455
20 | 2.1012 | 0.073788 | -0.11241 | 28.4767

## 85. Re 5M Mach 0.10 (1)
BIGFOIL.COM POLAR EXPORT
NACA6720
NACA6720 |  |  |  | Cl Max: | 2.0565 | at alpha= | 19.5 | deg
XFOIL ncrit=9 |  |  |  | L/D Max: | 138.033 | at alpha= | -2.5 | deg
Re: | 5000000 |  |  | Cd Min: | 0.00478 | at alpha= | -3.5 | deg
Mach: | 0.1 |  |  | Cl=0 at alpha= | -8.6119 | deg
|  |  |  | @ Cl=0.1, Cd= | 0.0061715
|  |  |  | @ Cl=0.4, Cd= | 0.0052157
|  |  |  | @ Cl=0.6, Cd= | 0.00478
alpha (deg) | Cl | Cd | Cm | Cl/Cd
-20 | -0.9064 | 0.05246 | -0.1925 | -17.2779
-19.5 | -0.9213 | 0.0454 | -0.1967 | -20.293
-19 | -0.9316 | 0.03891 | -0.2006 | -23.9424
-18.5 | -0.9303 | 0.03359 | -0.204 | -27.6957
-18 | -0.9173 | 0.02953 | -0.2067 | -31.0633
-17.5 | -0.9008 | 0.02592 | -0.2091 | -34.7531
-17 | -0.883 | 0.02241 | -0.2117 | -39.4021
-16.5 | -0.8572 | 0.01956 | -0.2139 | -43.8241
-16 | -0.8239 | 0.0174 | -0.2159 | -47.3506
-15.5 | -0.7917 | 0.01537 | -0.2174 | -51.5094
-15 | -0.7494 | 0.01362 | -0.2203 | -55.022
-14.5 | -0.6947 | 0.01235 | -0.224 | -56.251
-14 | -0.6373 | 0.01115 | -0.2278 | -57.157
-13.5 | -0.5804 | 0.0105 | -0.2297 | -55.2762
-13 | -0.5236 | 0.00986 | -0.2315 | -53.1034
-12.5 | -0.4657 | 0.0094 | -0.2329 | -49.5426
-12 | -0.4064 | 0.0089 | -0.2347 | -45.6629
-11.5 | -0.3462 | 0.0085 | -0.2364 | -40.7294
-11 | -0.2865 | 0.00811 | -0.2379 | -35.3268
-10.5 | -0.2265 | 0.00772 | -0.2394 | -29.3394
-10 | -0.1661 | 0.00739 | -0.2409 | -22.4763
-9.5 | -0.1063 | 0.00709 | -0.2421 | -14.9929
-9 | -0.0475 | 0.0068 | -0.2431 | -6.9853
-8.5 | 0.0137 | 0.00655 | -0.2446 | 2.0916
-8 | 0.074 | 0.00628 | -0.2458 | 11.7834
-7.5 | 0.1339 | 0.00603 | -0.2468 | 22.2056
-7 | 0.1939 | 0.00581 | -0.2479 | 33.3735
-6.5 | 0.2534 | 0.00562 | -0.2488 | 45.089
-6 | 0.311 | 0.00546 | -0.2492 | 56.9597
-5.5 | 0.371 | 0.0053 | -0.2502 | 70
-5 | 0.4295 | 0.00513 | -0.2508 | 83.7232
-4.5 | 0.4854 | 0.005 | -0.2507 | 97.08
-4 | 0.5279 | 0.0049 | -0.2477 | 107.7347
-3.5 | 0.5839 | 0.00478 | -0.2477 | 122.1548
-3 | 0.6266 | 0.00478 | -0.2447 | 131.0879
-2.5 | 0.6736 | 0.00488 | -0.2426 | 138.0328
-2 | 0.6496 | 0.00646 | -0.2254 | 100.5573
-1.5 | 0.6868 | 0.007 | -0.2214 | 98.1143
-1 | 0.725 | 0.00754 | -0.2178 | 96.1538
-0.5 | 0.7702 | 0.00795 | -0.2155 | 96.8805
0 | 0.8154 | 0.0084 | -0.2133 | 97.0714
0.5 | 0.8575 | 0.00893 | -0.2106 | 96.0246
1 | 0.9043 | 0.00937 | -0.2088 | 96.5101
1.5 | 0.9517 | 0.00981 | -0.2071 | 97.0133
2 | 0.9975 | 0.01031 | -0.2051 | 96.7507
2.5 | 1.0409 | 0.0109 | -0.2026 | 95.4954
3 | 1.0866 | 0.01144 | -0.2007 | 94.9825
3.5 | 1.1333 | 0.01197 | -0.1989 | 94.6784
4 | 1.1798 | 0.0125 | -0.1972 | 94.384
4.5 | 1.2226 | 0.01318 | -0.1947 | 92.7618
5 | 1.2665 | 0.01383 | -0.1925 | 91.5763
5.5 | 1.3101 | 0.01452 | -0.1903 | 90.2273
6 | 1.3539 | 0.01521 | -0.1882 | 89.0138
6.5 | 1.3955 | 0.01599 | -0.1857 | 87.2733
7 | 1.4363 | 0.01681 | -0.183 | 85.4432
7.5 | 1.4774 | 0.01764 | -0.1805 | 83.7528
8 | 1.5176 | 0.01852 | -0.1779 | 81.9438
8.5 | 1.5539 | 0.01959 | -0.1747 | 79.3211
9 | 1.5915 | 0.02062 | -0.1717 | 77.1823
9.5 | 1.6293 | 0.02165 | -0.1688 | 75.2564
10 | 1.6636 | 0.02288 | -0.1654 | 72.7098
10.5 | 1.6983 | 0.02411 | -0.1622 | 70.4397
11 | 1.7327 | 0.02535 | -0.159 | 68.3511
11.5 | 1.7625 | 0.0269 | -0.1552 | 65.5204
12 | 1.7943 | 0.02836 | -0.1518 | 63.2687
12.5 | 1.8231 | 0.03002 | -0.1481 | 60.7295
13 | 1.8525 | 0.03167 | -0.1446 | 58.4938
13.5 | 1.8792 | 0.03355 | -0.1409 | 56.0119
14 | 1.9049 | 0.03555 | -0.1372 | 53.5837
14.5 | 1.9272 | 0.03783 | -0.1333 | 50.9437
15 | 1.9526 | 0.03991 | -0.1299 | 48.9251
15.5 | 1.9701 | 0.04268 | -0.1259 | 46.1598
16 | 1.9894 | 0.04541 | -0.1223 | 43.8097
16.5 | 2.0062 | 0.04841 | -0.1188 | 41.4419
17 | 2.0227 | 0.05148 | -0.1155 | 39.291
17.5 | 2.0328 | 0.05524 | -0.112 | 36.7994
18 | 2.0442 | 0.05905 | -0.109 | 34.6181
18.5 | 2.0475 | 0.06374 | -0.1059 | 32.1227
19 | 2.054 | 0.06815 | -0.1034 | 30.1394
19.5 | 2.0565 | 0.0731 | -0.1011 | 28.1327
20 | 2.0534 | 0.07872 | -0.0989 | 26.0849

## 86. Re 5M Mach 0.10 (2)
BIGFOIL.COM POLAR EXPORT
NACA6720
NACA6720 |  |  |  | Cl Max: | 2.37 | at alpha= | 20 | deg
JavaFoil+Calcfoil stall+Eppler ext transition |  |  |  | L/D Max: | 89.122 | at alpha= | -0.5 | deg
Re: | 5000000 |  |  | Cd Min: | 0.0083 | at alpha= | -5.5 | deg
Mach: | 0.1 |  |  | Cl=0 at alpha= | -9.1557 | deg
|  |  |  | @ Cl=0.1, Cd= | 0.013495
|  |  |  | @ Cl=0.4, Cd= | 0.0083781
|  |  |  | @ Cl=0.6, Cd= | 0.0097894
alpha (deg) | Cl | Cd | Cm | Cl/Cd
-20 | -1.217 | 0.08405 | -0.175 | -14.481
-19.5 | -1.165 | 0.07826 | -0.177 | -14.891
-19 | -1.114 | 0.07244 | -0.18 | -15.374
-18.5 | -1.062 | 0.0668 | -0.183 | -15.895
-18 | -1.009 | 0.06158 | -0.185 | -16.391
-17.5 | -0.956 | 0.05678 | -0.188 | -16.846
-17 | -0.903 | 0.05211 | -0.191 | -17.335
-16.5 | -0.85 | 0.0476 | -0.194 | -17.853
-16 | -0.796 | 0.0435 | -0.197 | -18.293
-15.5 | -0.741 | 0.03966 | -0.199 | -18.692
-15 | -0.686 | 0.03623 | -0.202 | -18.937
-14.5 | -0.631 | 0.03294 | -0.205 | -19.145
-14 | -0.574 | 0.02999 | -0.208 | -19.154
-13.5 | -0.518 | 0.02737 | -0.21 | -18.906
-13 | -0.46 | 0.025 | -0.213 | -18.407
-12.5 | -0.402 | 0.02302 | -0.215 | -17.467
-12 | -0.343 | 0.02119 | -0.218 | -16.208
-11.5 | -0.284 | 0.01951 | -0.22 | -14.562
-11 | -0.224 | 0.01812 | -0.222 | -12.383
-10.5 | -0.164 | 0.01693 | -0.224 | -9.696
-10 | -0.103 | 0.01599 | -0.226 | -6.468
-9.5 | -0.042 | 0.0153 | -0.228 | -2.772
-9 | 0.019 | 0.01453 | -0.229 | 1.291
-8.5 | 0.08 | 0.01374 | -0.231 | 5.837
-8 | 0.142 | 0.01298 | -0.233 | 10.94
-7.5 | 0.204 | 0.01211 | -0.235 | 16.881
-7 | 0.268 | 0.01207 | -0.238 | 22.18
-6.5 | 0.344 | 0.00874 | -0.25 | 39.406
-6 | 0.409 | 0.00832 | -0.251 | 49.16
-5.5 | 0.474 | 0.0083 | -0.252 | 57.108
-5 | 0.539 | 0.00937 | -0.253 | 57.455
-4.5 | 0.603 | 0.00981 | -0.254 | 61.481
-4 | 0.668 | 0.00964 | -0.255 | 69.325
-3.5 | 0.733 | 0.00985 | -0.256 | 74.374
-3 | 0.797 | 0.01007 | -0.256 | 79.157
-2.5 | 0.862 | 0.01141 | -0.257 | 75.53
-2 | 0.926 | 0.01169 | -0.258 | 79.213
-1.5 | 0.99 | 0.01192 | -0.259 | 83.103
-1 | 1.055 | 0.01227 | -0.26 | 85.978
-0.5 | 1.119 | 0.01256 | -0.26 | 89.122
0 | 0.793 | 0.01291 | -0.261 | 61.419
0.5 | 0.834 | 0.01327 | -0.262 | 62.881
1 | 0.875 | 0.01365 | -0.262 | 64.118
1.5 | 0.916 | 0.01405 | -0.263 | 65.214
2 | 0.957 | 0.01449 | -0.264 | 66.052
2.5 | 0.997 | 0.01494 | -0.264 | 66.754
3 | 1.038 | 0.01541 | -0.265 | 67.356
3.5 | 1.078 | 0.01592 | -0.265 | 67.742
4 | 1.118 | 0.01645 | -0.266 | 67.979
4.5 | 1.158 | 0.0171 | -0.266 | 67.76
5 | 1.199 | 0.0177 | -0.267 | 67.698
5.5 | 1.238 | 0.01834 | -0.267 | 67.523
6 | 1.278 | 0.01903 | -0.267 | 67.166
6.5 | 1.318 | 0.01973 | -0.268 | 66.812
7 | 1.358 | 0.02047 | -0.268 | 66.322
7.5 | 1.397 | 0.02121 | -0.268 | 65.896
8 | 1.437 | 0.02198 | -0.269 | 65.375
8.5 | 1.477 | 0.02279 | -0.269 | 64.781
9 | 1.516 | 0.02361 | -0.269 | 64.207
9.5 | 1.556 | 0.02445 | -0.269 | 63.622
10 | 1.595 | 0.02531 | -0.269 | 63.019
10.5 | 1.635 | 0.0262 | -0.269 | 62.384
11 | 1.674 | 0.02711 | -0.269 | 61.753
11.5 | 1.713 | 0.02806 | -0.269 | 61.071
12 | 1.753 | 0.02899 | -0.269 | 60.452
12.5 | 1.792 | 0.03002 | -0.269 | 59.685
13 | 1.831 | 0.03109 | -0.269 | 58.911
13.5 | 1.871 | 0.03223 | -0.269 | 58.038
14 | 1.91 | 0.03342 | -0.269 | 57.135
14.5 | 1.949 | 0.03466 | -0.268 | 56.231
15 | 1.988 | 0.03595 | -0.268 | 55.291
15.5 | 2.027 | 0.03725 | -0.268 | 54.412
16 | 2.066 | 0.03871 | -0.267 | 53.367
16.5 | 2.105 | 0.04023 | -0.267 | 52.318
17 | 2.143 | 0.04183 | -0.266 | 51.245
17.5 | 2.182 | 0.04349 | -0.266 | 50.164
18 | 2.22 | 0.04539 | -0.265 | 48.907
18.5 | 2.258 | 0.04732 | -0.264 | 47.713
19 | 2.296 | 0.0493 | -0.263 | 46.573
19.5 | 2.333 | 0.05159 | -0.263 | 45.227
20 | 2.37 | 0.05404 | -0.262 | 43.858

## 87. Re 5M Mach 0.25 (1)
BIGFOIL.COM POLAR EXPORT
NACA6720
NACA6720 |  |  |  | Cl Max: | 2.0174 | at alpha= | 18.5 | deg
XFOIL ncrit=9 |  |  |  | L/D Max: | 131.615 | at alpha= | -2.5 | deg
Re: | 5000000 |  |  | Cd Min: | 0.00491 | at alpha= | -3.5 | deg
Mach: | 0.25 |  |  | Cl=0 at alpha= | -8.5147 | deg
|  |  |  | @ Cl=0.1, Cd= | 0.0063652
|  |  |  | @ Cl=0.4, Cd= | 0.005296
|  |  |  | @ Cl=0.6, Cd= | 0.0049172
alpha (deg) | Cl | Cd | Cm | Cl/Cd
-20 | -0.721 | 0.07775 | -0.1925 | -9.2733
-19.5 | -0.7395 | 0.06969 | -0.1973 | -10.6113
-19 | -0.7669 | 0.06097 | -0.2023 | -12.5783
-18.5 | -0.7946 | 0.05238 | -0.2074 | -15.1699
-18 | -0.8099 | 0.04522 | -0.2116 | -17.9102
-17.5 | -0.8174 | 0.03893 | -0.2153 | -20.9967
-17 | -0.8165 | 0.03355 | -0.2184 | -24.3368
-16.5 | -0.8071 | 0.02894 | -0.2213 | -27.8887
-16 | -0.7975 | 0.02449 | -0.224 | -32.5643
-15.5 | -0.7752 | 0.02116 | -0.226 | -36.6352
-15 | -0.7438 | 0.01859 | -0.2278 | -40.0108
-14.5 | -0.7138 | 0.01598 | -0.2294 | -44.6683
-14 | -0.6749 | 0.014 | -0.2313 | -48.2071
-13.5 | -0.6202 | 0.01239 | -0.2349 | -50.0565
-13 | -0.5591 | 0.01107 | -0.2388 | -50.5059
-12.5 | -0.4987 | 0.01032 | -0.2406 | -48.3236
-12 | -0.4364 | 0.0097 | -0.2425 | -44.9897
-11.5 | -0.3748 | 0.0091 | -0.2439 | -41.1868
-11 | -0.3123 | 0.00864 | -0.2452 | -36.1458
-10.5 | -0.2496 | 0.00819 | -0.2465 | -30.4762
-10 | -0.1866 | 0.00777 | -0.2479 | -24.0154
-9.5 | -0.1239 | 0.0074 | -0.249 | -16.7432
-9 | -0.0627 | 0.00711 | -0.2498 | -8.8186
-8.5 | 0.0019 | 0.00682 | -0.2513 | 0.27859
-8 | 0.0635 | 0.00653 | -0.2521 | 9.7243
-7.5 | 0.1255 | 0.00625 | -0.253 | 20.08
-7 | 0.1872 | 0.006 | -0.2538 | 31.2
-6.5 | 0.247 | 0.00579 | -0.2542 | 42.6598
-6 | 0.3096 | 0.00562 | -0.2552 | 55.089
-5.5 | 0.3682 | 0.00541 | -0.2552 | 68.0591
-5 | 0.4212 | 0.00522 | -0.2541 | 80.6897
-4.5 | 0.4721 | 0.00509 | -0.2524 | 92.7505
-4 | 0.5251 | 0.005 | -0.2512 | 105.02
-3.5 | 0.5813 | 0.00491 | -0.2507 | 118.391
-3 | 0.633 | 0.00493 | -0.2492 | 128.3976
-2.5 | 0.6765 | 0.00514 | -0.2459 | 131.6148
-2 | 0.6472 | 0.00688 | -0.2273 | 94.0698
-1.5 | 0.6819 | 0.00754 | -0.2224 | 90.4377
-1 | 0.726 | 0.00803 | -0.2196 | 90.411
-0.5 | 0.769 | 0.00857 | -0.2165 | 89.7316
0 | 0.8143 | 0.00909 | -0.214 | 89.582
0.5 | 0.8632 | 0.00954 | -0.2121 | 90.4822
1 | 0.9091 | 0.0101 | -0.2097 | 90.0099
1.5 | 0.9559 | 0.01064 | -0.2074 | 89.8402
2 | 1.004 | 0.01117 | -0.2055 | 89.8836
2.5 | 1.0518 | 0.01173 | -0.2035 | 89.6675
3 | 1.0981 | 0.01236 | -0.2012 | 88.843
3.5 | 1.1453 | 0.01297 | -0.199 | 88.3038
4 | 1.1929 | 0.01358 | -0.197 | 87.8424
4.5 | 1.2397 | 0.01423 | -0.1948 | 87.1188
5 | 1.2836 | 0.01502 | -0.1922 | 85.4594
5.5 | 1.3278 | 0.01581 | -0.1895 | 83.9848
6 | 1.3731 | 0.01656 | -0.1871 | 82.9167
6.5 | 1.4174 | 0.01737 | -0.1846 | 81.6005
7 | 1.4586 | 0.01835 | -0.1815 | 79.4877
7.5 | 1.4984 | 0.0194 | -0.1782 | 77.2371
8 | 1.5393 | 0.02041 | -0.1752 | 75.4189
8.5 | 1.5789 | 0.02152 | -0.1719 | 73.369
9 | 1.616 | 0.02278 | -0.1683 | 70.9394
9.5 | 1.6539 | 0.02402 | -0.1649 | 68.8551
10 | 1.688 | 0.02548 | -0.161 | 66.248
10.5 | 1.7222 | 0.02697 | -0.1572 | 63.8561
11 | 1.7555 | 0.02856 | -0.1533 | 61.4671
11.5 | 1.7861 | 0.03036 | -0.1492 | 58.8307
12 | 1.8168 | 0.03216 | -0.1452 | 56.4925
12.5 | 1.8444 | 0.03425 | -0.1409 | 53.8511
13 | 1.8704 | 0.03649 | -0.1366 | 51.2579
13.5 | 1.8957 | 0.03887 | -0.1325 | 48.7703
14 | 1.9182 | 0.0415 | -0.1282 | 46.2217
14.5 | 1.94 | 0.04428 | -0.1241 | 43.8121
15 | 1.9583 | 0.04742 | -0.1199 | 41.2969
15.5 | 1.9764 | 0.0507 | -0.1161 | 38.9822
16 | 1.9897 | 0.05448 | -0.1122 | 36.5217
16.5 | 1.9989 | 0.0588 | -0.1086 | 33.9949
17 | 2.0076 | 0.0633 | -0.1053 | 31.7156
17.5 | 2.0132 | 0.06812 | -0.1022 | 29.5537
18.5 | 2.0174 | 0.07884 | -0.0972 | 25.5885
19 | 2.0086 | 0.08546 | -0.0952 | 23.5034
19.5 | 2.005 | 0.09164 | -0.0937 | 21.8791

## 88. Re 5M Mach 0.25 (2)
BIGFOIL.COM POLAR EXPORT
NACA6720
NACA6720 |  |  |  | Cl Max: | 1.938 | at alpha= | 20 | deg
JavaFoil+Calcfoil stall+Eppler ext transition |  |  |  | L/D Max: | 89.106 | at alpha= | -0.5 | deg
Re: | 5000000 |  |  | Cd Min: | 0.00847 | at alpha= | -5.5 | deg
Mach: | 0.25 |  |  | Cl=0 at alpha= | -9.1508 | deg
|  |  |  | @ Cl=0.1, Cd= | 0.01432
|  |  |  | @ Cl=0.4, Cd= | 0.010891
|  |  |  | @ Cl=0.6, Cd= | 0.0095219
alpha (deg) | Cl | Cd | Cm | Cl/Cd
-20 | -1.234 | 0.09935 | -0.173 | -12.417
-19.5 | -1.182 | 0.09182 | -0.176 | -12.874
-19 | -1.13 | 0.08497 | -0.179 | -13.296
-18.5 | -1.077 | 0.07831 | -0.182 | -13.759
-18 | -1.025 | 0.07182 | -0.185 | -14.269
-17.5 | -0.972 | 0.06582 | -0.189 | -14.762
-17 | -0.918 | 0.06005 | -0.192 | -15.289
-16.5 | -0.864 | 0.05503 | -0.195 | -15.697
-16 | -0.809 | 0.05011 | -0.198 | -16.148
-15.5 | -0.754 | 0.04545 | -0.201 | -16.592
-15 | -0.698 | 0.04125 | -0.204 | -16.932
-14.5 | -0.642 | 0.03738 | -0.207 | -17.179
-14 | -0.585 | 0.0339 | -0.21 | -17.261
-13.5 | -0.528 | 0.0306 | -0.213 | -17.244
-13 | -0.469 | 0.02776 | -0.216 | -16.903
-12.5 | -0.41 | 0.02531 | -0.219 | -16.212
-12 | -0.351 | 0.02307 | -0.222 | -15.201
-11.5 | -0.29 | 0.02119 | -0.224 | -13.706
-11 | -0.229 | 0.01944 | -0.227 | -11.803
-10.5 | -0.168 | 0.01799 | -0.229 | -9.336
-10 | -0.106 | 0.01686 | -0.231 | -6.286
-9.5 | -0.044 | 0.01574 | -0.233 | -2.765
-9 | 0.019 | 0.01508 | -0.235 | 1.275
-8.5 | 0.082 | 0.01434 | -0.237 | 5.732
-8 | 0.145 | 0.01427 | -0.238 | 10.188
-7.5 | 0.209 | 0.01356 | -0.24 | 15.422
-7 | 0.273 | 0.01258 | -0.242 | 21.737
-6.5 | 0.339 | 0.01181 | -0.245 | 28.665
-6 | 0.408 | 0.01077 | -0.25 | 37.836
-5.5 | 0.487 | 0.00847 | -0.259 | 57.51
-5 | 0.553 | 0.00955 | -0.26 | 57.965
-4.5 | 0.62 | 0.00951 | -0.261 | 65.179
-4 | 0.686 | 0.00977 | -0.262 | 70.261
-3.5 | 0.753 | 0.01101 | -0.262 | 68.361
-3 | 0.819 | 0.01131 | -0.263 | 72.42
-2.5 | 0.885 | 0.01161 | -0.264 | 76.282
-2 | 0.952 | 0.01194 | -0.265 | 79.7
-1.5 | 1.018 | 0.01225 | -0.266 | 83.056
-1 | 1.084 | 0.01252 | -0.267 | 86.575
-0.5 | 1.15 | 0.0129 | -0.267 | 89.106
0 | 0.652 | 0.01326 | -0.268 | 49.166
0.5 | 0.684 | 0.01365 | -0.269 | 50.153
1 | 0.717 | 0.01406 | -0.269 | 50.999
1.5 | 0.749 | 0.01449 | -0.27 | 51.688
2 | 0.781 | 0.01495 | -0.271 | 52.26
2.5 | 0.813 | 0.01548 | -0.271 | 52.539
3 | 0.845 | 0.01599 | -0.272 | 52.845
3.5 | 0.877 | 0.01654 | -0.272 | 53.019
4 | 0.909 | 0.01714 | -0.273 | 53.028
4.5 | 0.94 | 0.01777 | -0.273 | 52.92
5 | 0.972 | 0.01852 | -0.274 | 52.498
5.5 | 1.004 | 0.01924 | -0.274 | 52.171
6 | 1.035 | 0.01999 | -0.275 | 51.78
6.5 | 1.067 | 0.0208 | -0.275 | 51.294
7 | 1.099 | 0.02163 | -0.275 | 50.78
7.5 | 1.13 | 0.02249 | -0.276 | 50.256
8 | 1.162 | 0.02335 | -0.276 | 49.769
8.5 | 1.194 | 0.02424 | -0.276 | 49.251
9 | 1.226 | 0.02521 | -0.276 | 48.624
9.5 | 1.258 | 0.02619 | -0.276 | 48.032
10 | 1.29 | 0.0272 | -0.276 | 47.42
10.5 | 1.322 | 0.02825 | -0.276 | 46.801
11 | 1.355 | 0.02935 | -0.276 | 46.154
11.5 | 1.387 | 0.0305 | -0.276 | 45.479
12 | 1.42 | 0.0317 | -0.276 | 44.788
12.5 | 1.453 | 0.03296 | -0.276 | 44.076
13 | 1.485 | 0.03426 | -0.276 | 43.361
13.5 | 1.519 | 0.03571 | -0.276 | 42.524
14 | 1.552 | 0.03719 | -0.275 | 41.72
14.5 | 1.585 | 0.03883 | -0.275 | 40.824
15 | 1.618 | 0.04062 | -0.275 | 39.844
15.5 | 1.652 | 0.04248 | -0.274 | 38.883
16 | 1.685 | 0.04443 | -0.274 | 37.929
16.5 | 1.719 | 0.04663 | -0.273 | 36.858
17 | 1.752 | 0.04903 | -0.272 | 35.731
17.5 | 1.785 | 0.05162 | -0.271 | 34.583
18 | 1.818 | 0.05439 | -0.27 | 33.428
18.5 | 1.85 | 0.05763 | -0.269 | 32.11
19 | 1.882 | 0.06141 | -0.268 | 30.639
19.5 | 1.911 | 0.06573 | -0.266 | 29.074
20 | 1.938 | 0.07085 | -0.263 | 27.351

## 89. Re 5M Mach 0.50 (1)
BIGFOIL.COM POLAR EXPORT
NACA6720
NACA6720 |  |  |  | Cl Max: | 1.9065 | at alpha= | 14 | deg
XFOIL ncrit=9 |  |  |  | L/D Max: | 105.774 | at alpha= | -3 | deg
Re: | 5000000 |  |  | Cd Min: | 0.00583 | at alpha= | -4 | deg
Mach: | 0.5 |  |  | Cl=0 at alpha= | -7.6977 | deg
|  |  |  | @ Cl=0.1, Cd= | 0.0070526
|  |  |  | @ Cl=0.4, Cd= | 0.006
|  |  |  | @ Cl=0.6, Cd= | 0.0058976
alpha (deg) | Cl | Cd | Cm | Cl/Cd
-17.5 | -0.2813 | 0.10205 | -0.2289 | -2.7565
-17 | -0.2921 | 0.09398 | -0.2338 | -3.1081
-16.5 | -0.3025 | 0.08613 | -0.2387 | -3.5121
-16 | -0.3236 | 0.07764 | -0.2439 | -4.168
-15.5 | -0.3491 | 0.06911 | -0.2491 | -5.0514
-15 | -0.3746 | 0.06092 | -0.254 | -6.149
-14.5 | -0.3966 | 0.05336 | -0.2582 | -7.4325
-14 | -0.4188 | 0.04594 | -0.2623 | -9.1162
-13.5 | -0.4458 | 0.03842 | -0.2663 | -11.6033
-13 | -0.4603 | 0.032 | -0.2692 | -14.3844
-12.5 | -0.4622 | 0.02671 | -0.271 | -17.3044
-12 | -0.4547 | 0.02204 | -0.2724 | -20.6307
-11.5 | -0.4387 | 0.0182 | -0.2725 | -24.1044
-11 | -0.4167 | 0.01532 | -0.2711 | -27.1997
-10.5 | -0.3718 | 0.01279 | -0.2723 | -29.0696
-10 | -0.3044 | 0.01101 | -0.2749 | -27.6476
-9.5 | -0.2249 | 0.00984 | -0.2778 | -22.8557
-9 | -0.1551 | 0.00902 | -0.2777 | -17.1951
-8.5 | -0.0973 | 0.00838 | -0.2749 | -11.611
-8 | -0.0393 | 0.00784 | -0.2719 | -5.0128
-7.5 | 0.0257 | 0.00741 | -0.2703 | 3.4683
-7 | 0.1047 | 0.00703 | -0.2716 | 14.8933
-6.5 | 0.1696 | 0.0067 | -0.2702 | 25.3134
-6 | 0.2399 | 0.00641 | -0.2699 | 37.4259
-5.5 | 0.3102 | 0.00618 | -0.2697 | 50.1942
-5 | 0.3765 | 0.00604 | -0.2688 | 62.3344
-4.5 | 0.447 | 0.00592 | -0.2689 | 75.5068
-4 | 0.5175 | 0.00583 | -0.269 | 88.765
-3.5 | 0.5817 | 0.00584 | -0.2678 | 99.6062
-3 | 0.6357 | 0.00601 | -0.2645 | 105.7737
-2.5 | 0.5739 | 0.0086 | -0.2381 | 66.7326
-2 | 0.6097 | 0.00957 | -0.2318 | 63.7095
-1.5 | 0.6578 | 0.01031 | -0.2278 | 63.8021
-1 | 0.708 | 0.01104 | -0.2244 | 64.1304
-0.5 | 0.7609 | 0.01173 | -0.2214 | 64.8679
0 | 0.8146 | 0.01245 | -0.2186 | 65.4297
0.5 | 0.8707 | 0.01311 | -0.2163 | 66.415
1 | 0.9276 | 0.01375 | -0.2141 | 67.4618
1.5 | 0.9841 | 0.01443 | -0.2118 | 68.1982
2 | 1.0376 | 0.01527 | -0.2089 | 67.9502
2.5 | 1.0923 | 0.01607 | -0.2062 | 67.9714
3 | 1.1479 | 0.01684 | -0.2036 | 68.1651
3.5 | 1.2038 | 0.01765 | -0.201 | 68.204
4 | 1.2563 | 0.01865 | -0.1978 | 67.3619
4.5 | 1.3092 | 0.01964 | -0.1946 | 66.6599
5 | 1.3611 | 0.02069 | -0.1911 | 65.7854
5.5 | 1.4087 | 0.02197 | -0.187 | 64.1193
6 | 1.4574 | 0.02327 | -0.183 | 62.63
6.5 | 1.5066 | 0.0246 | -0.1789 | 61.2439
7 | 1.5499 | 0.02626 | -0.1741 | 59.0213
7.5 | 1.5925 | 0.02799 | -0.1692 | 56.8953
8 | 1.6315 | 0.03003 | -0.1638 | 54.329
8.5 | 1.673 | 0.03201 | -0.1588 | 52.2649
9 | 1.7083 | 0.03442 | -0.1531 | 49.631
9.5 | 1.7419 | 0.03703 | -0.1474 | 47.0402
11 | 1.827 | 0.04662 | -0.1301 | 39.1892
11.5 | 1.85 | 0.05049 | -0.1246 | 36.6409
12 | 1.8677 | 0.05494 | -0.1192 | 33.9953
12.5 | 1.8848 | 0.05956 | -0.1142 | 31.6454
13 | 1.8973 | 0.0647 | -0.1095 | 29.3246
13.5 | 1.9037 | 0.07044 | -0.1052 | 27.0258
14 | 1.9065 | 0.07659 | -0.1013 | 24.8923
14.5 | 1.9061 | 0.08321 | -0.098 | 22.9071
15 | 1.902 | 0.09023 | -0.0953 | 21.0795
15.5 | 1.8948 | 0.09777 | -0.0934 | 19.3802
16 | 1.8848 | 0.10568 | -0.0922 | 17.835
16.5 | 1.8739 | 0.11387 | -0.0919 | 16.4565
17 | 1.8606 | 0.12253 | -0.0925 | 15.1849
17.5 | 1.8487 | 0.13124 | -0.094 | 14.0864
18 | 1.834 | 0.1405 | -0.0965 | 13.0534
18.5 | 1.819 | 0.15008 | -0.1001 | 12.1202
19 | 1.8033 | 0.16001 | -0.1046 | 11.2699

## 90. Re 5M Mach 0.50 (2)
BIGFOIL.COM POLAR EXPORT
NACA6720
NACA6720 |  |  |  | Cl Max: | 1.729 | at alpha= | 20 | deg
JavaFoil+Calcfoil stall+Eppler ext transition |  |  |  | L/D Max: | 46.519 | at alpha= | 2.5 | deg
Re: | 5000000 |  |  | Cd Min: | 0.01206 | at alpha= | -3.5 | deg
Mach: | 0.5 |  |  | Cl=0 at alpha= | -9.1571 | deg
|  |  |  | @ Cl=0.1, Cd= | 0.015397
|  |  |  | @ Cl=0.4, Cd= | 0.012675
|  |  |  | @ Cl=0.6, Cd= | 0.01405
alpha (deg) | Cl | Cd | Cm | Cl/Cd
-20 | -0.648 | 0.16536 | -0.146 | -3.92
-19.5 | -0.619 | 0.16085 | -0.147 | -3.847
-19 | -0.588 | 0.15062 | -0.145 | -3.906
-18.5 | -0.56 | 0.14848 | -0.151 | -3.773
-18 | -0.529 | 0.13877 | -0.146 | -3.811
-17.5 | -0.499 | 0.14021 | -0.144 | -3.556
-17 | -0.471 | 0.12516 | -0.152 | -3.76
-16.5 | -0.44 | 0.12527 | -0.147 | -3.509
-16 | -0.41 | 0.12334 | -0.146 | -3.32
-15.5 | -0.38 | 0.12014 | -0.146 | -3.16
-15 | -0.353 | 0.10939 | -0.164 | -3.228
-14.5 | -0.329 | 0.09217 | -0.185 | -3.567
-14 | -0.305 | 0.07044 | -0.204 | -4.331
-13.5 | -0.278 | 0.05823 | -0.214 | -4.768
-13 | -0.249 | 0.05013 | -0.221 | -4.958
-12.5 | -0.218 | 0.04337 | -0.228 | -5.036
-12 | -0.187 | 0.03756 | -0.233 | -4.992
-11.5 | -0.156 | 0.03296 | -0.238 | -4.729
-11 | -0.124 | 0.02908 | -0.242 | -4.251
-10.5 | -0.091 | 0.02591 | -0.246 | -3.504
-10 | -0.057 | 0.02296 | -0.25 | -2.503
-9.5 | -0.024 | 0.02074 | -0.254 | -1.142
-9 | 0.011 | 0.0189 | -0.257 | 0.556
-8.5 | 0.045 | 0.01738 | -0.26 | 2.59
-8 | 0.08 | 0.01614 | -0.262 | 4.945
-7.5 | 0.115 | 0.01484 | -0.265 | 7.738
-7 | 0.15 | 0.01407 | -0.266 | 10.649
-6.5 | 0.185 | 0.01344 | -0.268 | 13.75
-6 | 0.22 | 0.01282 | -0.27 | 17.161
-5.5 | 0.256 | 0.01223 | -0.272 | 20.893
-5 | 0.291 | 0.01435 | -0.274 | 20.301
-4.5 | 0.328 | 0.01428 | -0.276 | 22.946
-4 | 0.365 | 0.01394 | -0.279 | 26.195
-3.5 | 0.417 | 0.01206 | -0.293 | 34.602
-3 | 0.454 | 0.01234 | -0.294 | 36.771
-2.5 | 0.491 | 0.01274 | -0.295 | 38.517
-2 | 0.527 | 0.01315 | -0.296 | 40.093
-1.5 | 0.564 | 0.01358 | -0.297 | 41.526
-1 | 0.6 | 0.01405 | -0.298 | 42.734
-0.5 | 0.637 | 0.01453 | -0.298 | 43.817
0 | 0.669 | 0.01501 | -0.299 | 44.572
0.5 | 0.705 | 0.01559 | -0.3 | 45.224
1 | 0.741 | 0.01616 | -0.301 | 45.845
1.5 | 0.776 | 0.01682 | -0.301 | 46.172
2 | 0.812 | 0.01747 | -0.302 | 46.485
2.5 | 0.848 | 0.01822 | -0.303 | 46.519
3 | 0.883 | 0.01901 | -0.303 | 46.449
3.5 | 0.918 | 0.01989 | -0.304 | 46.163
4 | 0.954 | 0.02085 | -0.304 | 45.732
4.5 | 0.989 | 0.0219 | -0.305 | 45.146
5 | 1.023 | 0.02304 | -0.305 | 44.412
5.5 | 1.058 | 0.02431 | -0.306 | 43.532
6 | 1.092 | 0.02571 | -0.306 | 42.493
6.5 | 1.127 | 0.02717 | -0.306 | 41.467
7 | 1.161 | 0.02871 | -0.307 | 40.425
7.5 | 1.195 | 0.03047 | -0.307 | 39.209
8 | 1.228 | 0.03235 | -0.307 | 37.958
8.5 | 1.261 | 0.03446 | -0.307 | 36.602
9 | 1.294 | 0.03687 | -0.307 | 35.095
9.5 | 1.326 | 0.03968 | -0.307 | 33.419
10 | 1.357 | 0.04332 | -0.306 | 31.329
10.5 | 1.386 | 0.04891 | -0.305 | 28.336
11 | 1.412 | 0.05494 | -0.304 | 25.707
11.5 | 1.443 | 0.05559 | -0.304 | 25.966
12 | 1.47 | 0.05875 | -0.302 | 25.031
12.5 | 1.496 | 0.06227 | -0.301 | 24.018
13 | 1.517 | 0.06595 | -0.298 | 23.001
13.5 | 1.523 | 0.06973 | -0.292 | 21.845
14 | 1.515 | 0.07806 | -0.281 | 19.413
14.5 | 1.479 | 0.09653 | -0.259 | 15.322
15 | 1.408 | 0.12518 | -0.194 | 11.248
15.5 | 1.436 | 0.12674 | -0.195 | 11.327
16 | 1.594 | 0.09815 | -0.269 | 16.239
16.5 | 1.522 | 0.13238 | -0.223 | 11.494
17 | 1.523 | 0.13711 | -0.202 | 11.106
17.5 | 1.655 | 0.1135 | -0.26 | 14.585
18 | 1.675 | 0.12163 | -0.257 | 13.773
18.5 | 1.649 | 0.15572 | -0.233 | 10.587
19 | 1.683 | 0.16396 | -0.237 | 10.267
19.5 | 1.692 | 0.18431 | -0.227 | 9.178
20 | 1.729 | 0.18589 | -0.233 | 9.3

## 91. Re 6M Mach 0.00 (1)
BIGFOIL.COM POLAR EXPORT
NACA6720
NACA6720 |  |  |  | Cl Max: | 2.0845 | at alpha= | 19 | deg
XFOIL ncrit=9 |  |  |  | L/D Max: | 131.401 | at alpha= | -3 | deg
Re: | 6000000 |  |  | Cd Min: | 0.00465 | at alpha= | -3.5 | deg
Mach: | 0 |  |  | Cl=0 at alpha= | -8.6427 | deg
|  |  |  | @ Cl=0.1, Cd= | 0.0059071
|  |  |  | @ Cl=0.4, Cd= | 0.0049956
|  |  |  | @ Cl=0.6, Cd= | 0.0046842
alpha (deg) | Cl | Cd | Cm | Cl/Cd
-20 | -0.9824 | 0.04353 | -0.194 | -22.5683
-19.5 | -0.9786 | 0.03848 | -0.1973 | -25.4314
-19 | -0.9779 | 0.03315 | -0.2007 | -29.4992
-18.5 | -0.9723 | 0.02844 | -0.2039 | -34.1878
-18 | -0.9562 | 0.02494 | -0.2062 | -38.34
-17.5 | -0.9326 | 0.02194 | -0.2087 | -42.5068
-17 | -0.9033 | 0.01947 | -0.2108 | -46.3945
-16.5 | -0.8744 | 0.017 | -0.213 | -51.4353
-16 | -0.8404 | 0.01514 | -0.2146 | -55.5086
-15.5 | -0.797 | 0.01366 | -0.2171 | -58.3455
-15 | -0.7443 | 0.01208 | -0.2215 | -61.6142
-14.5 | -0.6866 | 0.01109 | -0.2251 | -61.9116
-14 | -0.6308 | 0.01039 | -0.2272 | -60.7122
-13.5 | -0.5747 | 0.00981 | -0.2289 | -58.5831
-13 | -0.5176 | 0.00932 | -0.2305 | -55.5365
-12.5 | -0.4587 | 0.00887 | -0.2323 | -51.7136
-12 | -0.3999 | 0.00843 | -0.2339 | -47.4377
-11.5 | -0.3406 | 0.00806 | -0.2355 | -42.2581
-11 | -0.281 | 0.00767 | -0.2371 | -36.6362
-10.5 | -0.2211 | 0.00733 | -0.2386 | -30.1637
-10 | -0.1614 | 0.00704 | -0.24 | -22.9261
-9.5 | -0.1034 | 0.00676 | -0.241 | -15.2959
-9 | -0.0428 | 0.0065 | -0.2425 | -6.5846
-8.5 | 0.0171 | 0.00624 | -0.2437 | 2.7404
-8 | 0.0774 | 0.00599 | -0.245 | 12.9215
-7.5 | 0.1374 | 0.00577 | -0.2462 | 23.8128
-7 | 0.1957 | 0.00559 | -0.247 | 35.0089
-6.5 | 0.2544 | 0.00543 | -0.2478 | 46.8508
-6 | 0.3143 | 0.00523 | -0.2488 | 60.0956
-5.5 | 0.374 | 0.00506 | -0.2498 | 73.913
-5 | 0.4305 | 0.00492 | -0.2501 | 87.5
-4.5 | 0.4775 | 0.0048 | -0.2482 | 99.4792
-4 | 0.5321 | 0.00467 | -0.2479 | 113.94
-3.5 | 0.575 | 0.00465 | -0.245 | 123.6559
-3 | 0.6189 | 0.00471 | -0.2424 | 131.4013
-2.5 | 0.6085 | 0.00598 | -0.2281 | 101.7559
-1.5 | 0.6833 | 0.00698 | -0.2204 | 97.894
-1 | 0.7257 | 0.00741 | -0.2177 | 97.9352
-0.5 | 0.7704 | 0.00781 | -0.2154 | 98.6428
0 | 0.8162 | 0.00822 | -0.2135 | 99.2944
0.5 | 0.8613 | 0.00866 | -0.2113 | 99.4573
1 | 0.9057 | 0.00914 | -0.2091 | 99.0919
1.5 | 0.953 | 0.00956 | -0.2074 | 99.6862
2 | 1.0001 | 0.01001 | -0.2058 | 99.9101
2.5 | 1.0459 | 0.0105 | -0.2039 | 99.6095
3 | 1.0886 | 0.01111 | -0.2014 | 97.9838
3.5 | 1.1344 | 0.01164 | -0.1996 | 97.457
4 | 1.1812 | 0.01215 | -0.198 | 97.2181
4.5 | 1.227 | 0.01269 | -0.1962 | 96.6903
5 | 1.2693 | 0.01337 | -0.1938 | 94.9364
5.5 | 1.3122 | 0.01405 | -0.1915 | 93.395
6 | 1.3548 | 0.01475 | -0.1892 | 91.8508
6.5 | 1.3985 | 0.01542 | -0.1871 | 90.6939
7 | 1.4397 | 0.01619 | -0.1847 | 88.9253
7.5 | 1.4795 | 0.01704 | -0.182 | 86.8251
8 | 1.52 | 0.01787 | -0.1795 | 85.0588
8.5 | 1.5598 | 0.01874 | -0.1769 | 83.2337
9 | 1.5955 | 0.01981 | -0.1737 | 80.5401
9.5 | 1.6324 | 0.02083 | -0.1708 | 78.3677
10 | 1.6693 | 0.02187 | -0.1679 | 76.3283
10.5 | 1.7028 | 0.02312 | -0.1646 | 73.6505
11 | 1.737 | 0.02432 | -0.1614 | 71.4227
11.5 | 1.7712 | 0.02553 | -0.1583 | 69.3772
12 | 1.8014 | 0.02702 | -0.1547 | 66.6691
12.5 | 1.833 | 0.02844 | -0.1515 | 64.4515
13 | 1.8604 | 0.03014 | -0.1477 | 61.7253
13.5 | 1.8883 | 0.03184 | -0.1442 | 59.3059
14 | 1.9147 | 0.03369 | -0.1406 | 56.8329
14.5 | 1.9411 | 0.03557 | -0.1372 | 54.5713
15 | 1.9619 | 0.0379 | -0.1332 | 51.7652
15.5 | 1.9869 | 0.03994 | -0.1299 | 49.7471
16 | 2.0043 | 0.04266 | -0.126 | 46.9831
16.5 | 2.024 | 0.04528 | -0.1227 | 44.6996
17 | 2.0394 | 0.0483 | -0.1191 | 42.2236
17.5 | 2.0561 | 0.05127 | -0.1159 | 40.1034
18 | 2.0656 | 0.05499 | -0.1124 | 37.5632
18.5 | 2.0771 | 0.05868 | -0.1096 | 35.3971
19 | 2.0845 | 0.06285 | -0.1067 | 33.1663
19.5 | 2.0845 | 0.06782 | -0.1039 | 30.7358

## 92. Re 6M Mach 0.00 (2)
BIGFOIL.COM POLAR EXPORT
NACA6720
NACA6720 |  |  |  | Cl Max: | 2.422 | at alpha= | 20 | deg
JavaFoil+Calcfoil stall+Eppler ext transition |  |  |  | L/D Max: | 89.138 | at alpha= | -0.5 | deg
Re: | 6000000 |  |  | Cd Min: | 0.00763 | at alpha= | -6 | deg
Mach: | 0 |  |  | Cl=0 at alpha= | -9.1557 | deg
|  |  |  | @ Cl=0.1, Cd= | 0.013092
|  |  |  | @ Cl=0.4, Cd= | 0.0076595
|  |  |  | @ Cl=0.6, Cd= | 0.00995
alpha (deg) | Cl | Cd | Cm | Cl/Cd
-20 | -1.216 | 0.07972 | -0.175 | -15.253
-19.5 | -1.164 | 0.07418 | -0.178 | -15.696
-19 | -1.113 | 0.06861 | -0.181 | -16.218
-18.5 | -1.061 | 0.06336 | -0.183 | -16.743
-18 | -1.008 | 0.05836 | -0.186 | -17.277
-17.5 | -0.956 | 0.05367 | -0.189 | -17.805
-17 | -0.902 | 0.04933 | -0.191 | -18.292
-16.5 | -0.849 | 0.04514 | -0.194 | -18.805
-16 | -0.795 | 0.04124 | -0.197 | -19.274
-15.5 | -0.74 | 0.03759 | -0.2 | -19.698
-15 | -0.685 | 0.03428 | -0.202 | -19.991
-14.5 | -0.63 | 0.03124 | -0.205 | -20.15
-14 | -0.573 | 0.02852 | -0.208 | -20.101
-13.5 | -0.517 | 0.0261 | -0.21 | -19.789
-13 | -0.459 | 0.02386 | -0.213 | -19.242
-12.5 | -0.401 | 0.02202 | -0.215 | -18.218
-12 | -0.343 | 0.02031 | -0.218 | -16.865
-11.5 | -0.283 | 0.0188 | -0.22 | -15.071
-11 | -0.224 | 0.0175 | -0.222 | -12.781
-10.5 | -0.164 | 0.01643 | -0.224 | -9.956
-10 | -0.103 | 0.01561 | -0.225 | -6.597
-9.5 | -0.042 | 0.01494 | -0.227 | -2.828
-9 | 0.019 | 0.01414 | -0.229 | 1.322
-8.5 | 0.08 | 0.01335 | -0.23 | 5.99
-8 | 0.142 | 0.01255 | -0.233 | 11.29
-7.5 | 0.204 | 0.01168 | -0.235 | 17.476
-7 | 0.268 | 0.01069 | -0.238 | 25.084
-6.5 | 0.343 | 0.0079 | -0.249 | 43.356
-6 | 0.407 | 0.00763 | -0.25 | 53.329
-5.5 | 0.471 | 0.00944 | -0.251 | 49.95
-5 | 0.536 | 0.00972 | -0.252 | 55.163
-4.5 | 0.6 | 0.00995 | -0.252 | 60.316
-4 | 0.665 | 0.01016 | -0.253 | 65.443
-3.5 | 0.729 | 0.00989 | -0.254 | 73.678
-3 | 0.793 | 0.01009 | -0.255 | 78.633
-2.5 | 0.857 | 0.01032 | -0.256 | 83.044
-2 | 0.921 | 0.01168 | -0.257 | 78.912
-1.5 | 0.985 | 0.01189 | -0.258 | 82.89
-1 | 1.049 | 0.01222 | -0.258 | 85.887
-0.5 | 1.113 | 0.01249 | -0.259 | 89.138
0 | 0.809 | 0.01283 | -0.26 | 63.083
0.5 | 0.851 | 0.01317 | -0.26 | 64.642
1 | 0.893 | 0.01354 | -0.261 | 65.996
1.5 | 0.935 | 0.01392 | -0.262 | 67.21
2 | 0.977 | 0.01433 | -0.262 | 68.194
2.5 | 1.018 | 0.01477 | -0.263 | 68.961
3 | 1.06 | 0.01523 | -0.264 | 69.618
3.5 | 1.101 | 0.01571 | -0.264 | 70.117
4 | 1.142 | 0.01622 | -0.265 | 70.441
4.5 | 1.183 | 0.01683 | -0.265 | 70.302
5 | 1.225 | 0.01741 | -0.265 | 70.345
5.5 | 1.265 | 0.01802 | -0.266 | 70.234
6 | 1.306 | 0.01865 | -0.266 | 70.021
6.5 | 1.347 | 0.01931 | -0.267 | 69.744
7 | 1.388 | 0.02001 | -0.267 | 69.346
7.5 | 1.428 | 0.02069 | -0.267 | 69.017
8 | 1.469 | 0.02142 | -0.267 | 68.58
8.5 | 1.509 | 0.02218 | -0.268 | 68.058
9 | 1.55 | 0.02294 | -0.268 | 67.553
9.5 | 1.59 | 0.02371 | -0.268 | 67.07
10 | 1.63 | 0.02451 | -0.268 | 66.513
10.5 | 1.671 | 0.02531 | -0.268 | 66
11 | 1.711 | 0.02621 | -0.268 | 65.272
11.5 | 1.751 | 0.02704 | -0.268 | 64.769
12 | 1.791 | 0.02794 | -0.268 | 64.103
12.5 | 1.831 | 0.02889 | -0.268 | 63.394
13 | 1.871 | 0.02988 | -0.268 | 62.624
13.5 | 1.912 | 0.03093 | -0.268 | 61.807
14 | 1.951 | 0.03206 | -0.267 | 60.874
14.5 | 1.991 | 0.03319 | -0.267 | 59.997
15 | 2.031 | 0.03435 | -0.267 | 59.131
15.5 | 2.071 | 0.03559 | -0.267 | 58.189
16 | 2.111 | 0.03691 | -0.266 | 57.181
16.5 | 2.15 | 0.03827 | -0.266 | 56.187
17 | 2.19 | 0.03975 | -0.265 | 55.086
17.5 | 2.229 | 0.04131 | -0.265 | 53.948
18 | 2.268 | 0.043 | -0.264 | 52.735
18.5 | 2.307 | 0.04471 | -0.263 | 51.592
19 | 2.345 | 0.04652 | -0.263 | 50.423
19.5 | 2.384 | 0.04855 | -0.262 | 49.101
20 | 2.422 | 0.05068 | -0.261 | 47.784

## 93. Re 6M Mach 0.00 (3)
BIGFOIL.COM POLAR EXPORT
NACA6720
NACA6720 |  |  |  | Cl Max: | 2.1257 | at alpha= | 20 | deg
NF |  |  |  | L/D Max: | 103.265 | at alpha= | 2 | deg
Re: | 6000000 |  |  | Cd Min: | 0.0052319 | at alpha= | -5 | deg
Mach: | 0 |  |  | Cl=0 at alpha= | -8.5596 | deg
|  |  |  | @ Cl=0.1, Cd= | 0.0058343
|  |  |  | @ Cl=0.4, Cd= | 0.0052323
|  |  |  | @ Cl=0.6, Cd= | 0.0059981
alpha (deg) | Cl | Cd | Cm | Cl/Cd
-20 | -0.95314 | 0.041964 | -0.19805 | -22.7131
-19.5 | -0.95297 | 0.036918 | -0.202 | -25.8132
-19 | -0.95079 | 0.032409 | -0.2056 | -29.3367
-18.5 | -0.94528 | 0.028278 | -0.20892 | -33.4279
-18 | -0.93496 | 0.024567 | -0.21187 | -38.0568
-17.5 | -0.91924 | 0.021335 | -0.21432 | -43.0865
-17 | -0.8984 | 0.018594 | -0.21627 | -48.3173
-16.5 | -0.87222 | 0.016326 | -0.21793 | -53.4261
-16 | -0.83928 | 0.014494 | -0.21974 | -57.9049
-15.5 | -0.79816 | 0.013047 | -0.22206 | -61.1776
-15 | -0.74925 | 0.011918 | -0.22482 | -62.8667
-14.5 | -0.69473 | 0.011037 | -0.22764 | -62.9428
-14 | -0.63701 | 0.010335 | -0.2302 | -61.6348
-13.5 | -0.57782 | 0.0097531 | -0.23237 | -59.2444
-13 | -0.5181 | 0.0092487 | -0.2342 | -56.0185
-12.5 | -0.45836 | 0.0087957 | -0.23577 | -52.1121
-12 | -0.39888 | 0.0083784 | -0.23712 | -47.6083
-11.5 | -0.33982 | 0.0079879 | -0.2383 | -42.5421
-11 | -0.28123 | 0.0076201 | -0.23931 | -36.9064
-10.5 | -0.22308 | 0.007275 | -0.24015 | -30.6635
-10 | -0.16528 | 0.006955 | -0.24085 | -23.7643
-9.5 | -0.10775 | 0.0066627 | -0.24141 | -16.1721
-9 | -0.050403 | 0.006399 | -0.24186 | -7.8768
-8.5 | 0.0068255 | 0.0061626 | -0.24221 | 1.1076
-8 | 0.063973 | 0.0059521 | -0.24248 | 10.748
-7.5 | 0.12104 | 0.0057655 | -0.24267 | 20.9935
-7 | 0.17796 | 0.0056018 | -0.24276 | 31.7687
-6.5 | 0.23461 | 0.0054616 | -0.24272 | 42.9559
-6 | 0.29071 | 0.0053481 | -0.24249 | 54.3573
-5.5 | 0.34578 | 0.0052679 | -0.24198 | 65.6389
-5 | 0.39911 | 0.0052319 | -0.24107 | 76.2835
-4.5 | 0.44973 | 0.0052534 | -0.23962 | 85.6076
-4 | 0.49674 | 0.0053473 | -0.23756 | 92.8956
-3.5 | 0.53969 | 0.0055267 | -0.23486 | 97.6511
-3 | 0.57894 | 0.0057968 | -0.23161 | 99.8735
-2.5 | 0.61577 | 0.0061488 | -0.22799 | 100.1441
-2 | 0.65202 | 0.0065602 | -0.22425 | 99.3905
-1.5 | 0.68955 | 0.0069985 | -0.22074 | 98.5288
-1 | 0.72967 | 0.0074292 | -0.21772 | 98.2166
-0.5 | 0.7729 | 0.0078291 | -0.21532 | 98.722
0 | 0.81894 | 0.0081977 | -0.21347 | 99.8997
0.5 | 0.86692 | 0.0085557 | -0.21201 | 101.3268
1 | 0.91577 | 0.0089309 | -0.21075 | 102.5388
1.5 | 0.96461 | 0.0093453 | -0.20953 | 103.2183
2 | 1.0129 | 0.0098086 | -0.20823 | 103.2654
2.5 | 1.0604 | 0.010321 | -0.20675 | 102.7405
3 | 1.1069 | 0.010879 | -0.20502 | 101.7522
3.5 | 1.1526 | 0.01148 | -0.20299 | 100.402
4 | 1.1976 | 0.01212 | -0.20075 | 98.8109
4.5 | 1.2421 | 0.012787 | -0.19845 | 97.1411
5 | 1.2863 | 0.013465 | -0.19622 | 95.5306
5.5 | 1.3303 | 0.01415 | -0.19408 | 94.0144
6 | 1.3739 | 0.014848 | -0.19197 | 92.53
6.5 | 1.4168 | 0.015573 | -0.18983 | 90.9802
7 | 1.4587 | 0.016338 | -0.18754 | 89.2822
7.5 | 1.4994 | 0.017158 | -0.18506 | 87.3838
8 | 1.5387 | 0.018046 | -0.18237 | 85.2663
8.5 | 1.5769 | 0.019009 | -0.17953 | 82.9546
9 | 1.6141 | 0.020048 | -0.17661 | 80.5119
9.5 | 1.6506 | 0.021159 | -0.17366 | 78.0082
10 | 1.6863 | 0.022337 | -0.17072 | 75.4945
10.5 | 1.7212 | 0.023581 | -0.16778 | 72.9941
11 | 1.7552 | 0.024894 | -0.16485 | 70.5082
11.5 | 1.7881 | 0.026285 | -0.16191 | 68.0277
12 | 1.8198 | 0.027763 | -0.15895 | 65.5455
12.5 | 1.85 | 0.029336 | -0.15594 | 63.0619
13 | 1.8787 | 0.031009 | -0.15288 | 60.5855
13.5 | 1.906 | 0.032788 | -0.14977 | 58.1301
14 | 1.9318 | 0.034676 | -0.1466 | 55.7095
14.5 | 1.9562 | 0.036679 | -0.1434 | 53.333
15 | 1.9793 | 0.038808 | -0.14019 | 51.0032
15.5 | 2.0012 | 0.041077 | -0.137 | 48.7196
16 | 2.0219 | 0.043493 | -0.13387 | 46.4878
16.5 | 2.0413 | 0.046053 | -0.13088 | 44.325
17 | 2.0593 | 0.048752 | -0.12808 | 42.2412
17.5 | 2.0758 | 0.051626 | -0.12544 | 40.2092
18 | 2.0904 | 0.054758 | -0.12293 | 38.1758
18.5 | 2.1028 | 0.058239 | -0.1205 | 36.1063
19 | 2.1128 | 0.062129 | -0.11814 | 34.0066
19.5 | 2.1204 | 0.066449 | -0.11588 | 31.9104
20 | 2.1257 | 0.071189 | -0.11377 | 29.8596

## 94. Re 6M Mach 0.10 (1)
BIGFOIL.COM POLAR EXPORT
NACA6720
NACA6720 |  |  |  | Cl Max: | 2.081 | at alpha= | 19.5 | deg
XFOIL ncrit=9 |  |  |  | L/D Max: | 131.078 | at alpha= | -3 | deg
Re: | 6000000 |  |  | Cd Min: | 0.00467 | at alpha= | -3.5 | deg
Mach: | 0.1 |  |  | Cl=0 at alpha= | -8.625 | deg
|  |  |  | @ Cl=0.1, Cd= | 0.0059477
|  |  |  | @ Cl=0.4, Cd= | 0.0050052
|  |  |  | @ Cl=0.6, Cd= | 0.0047039
alpha (deg) | Cl | Cd | Cm | Cl/Cd
-20 | -0.9562 | 0.04742 | -0.1947 | -20.1645
-19.5 | -0.9572 | 0.04187 | -0.1981 | -22.8612
-19 | -0.9577 | 0.03632 | -0.2017 | -26.3684
-18.5 | -0.9556 | 0.03119 | -0.2049 | -30.638
-18 | -0.9458 | 0.02699 | -0.2076 | -35.0426
-17.5 | -0.9268 | 0.02354 | -0.2102 | -39.3713
-17 | -0.8983 | 0.02094 | -0.2123 | -42.8988
-16.5 | -0.8716 | 0.01821 | -0.2146 | -47.8638
-16 | -0.8397 | 0.01602 | -0.2164 | -52.4157
-15.5 | -0.8025 | 0.01434 | -0.218 | -55.9623
-15 | -0.7526 | 0.01272 | -0.2218 | -59.1667
-14.5 | -0.6949 | 0.01141 | -0.2262 | -60.9027
-14 | -0.6378 | 0.01066 | -0.2285 | -59.8311
-13.5 | -0.5817 | 0.00999 | -0.2303 | -58.2282
-13 | -0.5238 | 0.0095 | -0.232 | -55.1368
-12.5 | -0.4647 | 0.00899 | -0.2338 | -51.6908
-12 | -0.4053 | 0.00855 | -0.2353 | -47.4035
-11.5 | -0.3456 | 0.00814 | -0.2369 | -42.457
-11 | -0.2855 | 0.00775 | -0.2385 | -36.8387
-10.5 | -0.2249 | 0.00741 | -0.24 | -30.3509
-10 | -0.1648 | 0.0071 | -0.2413 | -23.2113
-9.5 | -0.1064 | 0.00681 | -0.2423 | -15.6241
-9 | -0.0453 | 0.00655 | -0.2437 | -6.916
-8.5 | 0.0151 | 0.00628 | -0.2449 | 2.4045
-8 | 0.0758 | 0.00604 | -0.2462 | 12.5497
-7.5 | 0.1361 | 0.00581 | -0.2473 | 23.4251
-7 | 0.1945 | 0.00562 | -0.248 | 34.6085
-6.5 | 0.254 | 0.00545 | -0.2489 | 46.6055
-6 | 0.314 | 0.00525 | -0.2499 | 59.8095
-5.5 | 0.3739 | 0.00507 | -0.2508 | 73.7475
-5 | 0.4303 | 0.00493 | -0.2509 | 87.2819
-4.5 | 0.4756 | 0.00481 | -0.2486 | 98.8773
-4 | 0.5314 | 0.00469 | -0.2485 | 113.3049
-3.5 | 0.5741 | 0.00467 | -0.2455 | 122.9336
-3 | 0.62 | 0.00473 | -0.2432 | 131.0782
-2.5 | 0.608 | 0.00604 | -0.2285 | 100.6623
-2 | 0.6395 | 0.00666 | -0.2233 | 96.021
-1.5 | 0.6832 | 0.00706 | -0.2207 | 96.7705
-1 | 0.7248 | 0.00751 | -0.2178 | 96.5113
-0.5 | 0.771 | 0.0079 | -0.2158 | 97.5949
0 | 0.8169 | 0.00832 | -0.2137 | 98.1851
0.5 | 0.8603 | 0.00882 | -0.2112 | 97.5397
1 | 0.9069 | 0.00926 | -0.2093 | 97.9374
1.5 | 0.9549 | 0.00968 | -0.2077 | 98.6467
2 | 1.002 | 0.01014 | -0.206 | 98.8166
2.5 | 1.0462 | 0.01069 | -0.2037 | 97.8672
3 | 1.0907 | 0.01126 | -0.2015 | 96.865
3.5 | 1.1374 | 0.01179 | -0.1998 | 96.4716
4 | 1.1845 | 0.0123 | -0.1981 | 96.3008
4.5 | 1.2293 | 0.0129 | -0.196 | 95.2946
5 | 1.272 | 0.01359 | -0.1936 | 93.5982
5.5 | 1.3158 | 0.01426 | -0.1914 | 92.2721
6 | 1.3591 | 0.01496 | -0.1891 | 90.8489
6.5 | 1.4029 | 0.01565 | -0.187 | 89.6422
7 | 1.4429 | 0.01649 | -0.1842 | 87.5015
7.5 | 1.484 | 0.01731 | -0.1817 | 85.7308
8 | 1.5248 | 0.01816 | -0.1791 | 83.9648
8.5 | 1.5635 | 0.01911 | -0.1763 | 81.8158
9 | 1.5996 | 0.0202 | -0.173 | 79.1881
9.5 | 1.6374 | 0.02122 | -0.1701 | 77.1631
10 | 1.6737 | 0.02233 | -0.167 | 74.953
10.5 | 1.707 | 0.02362 | -0.1636 | 72.2693
11 | 1.742 | 0.02482 | -0.1604 | 70.1853
11.5 | 1.7737 | 0.02624 | -0.1569 | 67.5953
12 | 1.8061 | 0.02765 | -0.1536 | 65.3201
12.5 | 1.8378 | 0.02912 | -0.1502 | 63.1113
13 | 1.8649 | 0.0309 | -0.1463 | 60.3528
13.5 | 1.8933 | 0.03261 | -0.1428 | 58.0589
14 | 1.9179 | 0.03467 | -0.1389 | 55.3187
14.5 | 1.9449 | 0.03659 | -0.1355 | 53.1539
15 | 1.9657 | 0.03898 | -0.1315 | 50.4284
15.5 | 1.9866 | 0.04143 | -0.1277 | 47.9508
16 | 2.0081 | 0.04392 | -0.1242 | 45.7218
16.5 | 2.0255 | 0.04683 | -0.1206 | 43.2522
17 | 2.0396 | 0.05008 | -0.117 | 40.7268
17.5 | 2.0532 | 0.05346 | -0.1136 | 38.4063
18 | 2.0618 | 0.05742 | -0.1102 | 35.9073
18.5 | 2.0728 | 0.06129 | -0.1074 | 33.8195
19 | 2.0779 | 0.06578 | -0.1046 | 31.5886
19.5 | 2.081 | 0.07054 | -0.1021 | 29.501

## 95. Re 6M Mach 0.10 (2)
BIGFOIL.COM POLAR EXPORT
NACA6720
NACA6720 |  |  |  | Cl Max: | 2.373 | at alpha= | 20 | deg
JavaFoil+Calcfoil stall+Eppler ext transition |  |  |  | L/D Max: | 89.188 | at alpha= | -0.5 | deg
Re: | 6000000 |  |  | Cd Min: | 0.00791 | at alpha= | -6.5 | deg
Mach: | 0.1 |  |  | Cl=0 at alpha= | -9.1557 | deg
|  |  |  | @ Cl=0.1, Cd= | 0.013198
|  |  |  | @ Cl=0.4, Cd= | 0.0083838
|  |  |  | @ Cl=0.6, Cd= | 0.0099688
alpha (deg) | Cl | Cd | Cm | Cl/Cd
-20 | -1.219 | 0.082 | -0.175 | -14.87
-19.5 | -1.168 | 0.07628 | -0.178 | -15.307
-19 | -1.116 | 0.07068 | -0.181 | -15.786
-18.5 | -1.064 | 0.06509 | -0.183 | -16.344
-18 | -1.011 | 0.05994 | -0.186 | -16.873
-17.5 | -0.958 | 0.0552 | -0.189 | -17.363
-17 | -0.905 | 0.05061 | -0.192 | -17.887
-16.5 | -0.851 | 0.04631 | -0.195 | -18.388
-16 | -0.797 | 0.04227 | -0.197 | -18.865
-15.5 | -0.743 | 0.03854 | -0.2 | -19.27
-15 | -0.688 | 0.03508 | -0.203 | -19.6
-14.5 | -0.632 | 0.03193 | -0.206 | -19.788
-14 | -0.575 | 0.02911 | -0.208 | -19.764
-13.5 | -0.518 | 0.02657 | -0.211 | -19.515
-13 | -0.461 | 0.0243 | -0.214 | -18.969
-12.5 | -0.403 | 0.02238 | -0.216 | -17.995
-12 | -0.344 | 0.02062 | -0.218 | -16.675
-11.5 | -0.285 | 0.01903 | -0.221 | -14.951
-11 | -0.225 | 0.0177 | -0.223 | -12.692
-10.5 | -0.164 | 0.01654 | -0.225 | -9.934
-10 | -0.103 | 0.01572 | -0.226 | -6.583
-9.5 | -0.042 | 0.01506 | -0.228 | -2.819
-9 | 0.019 | 0.01425 | -0.23 | 1.318
-8.5 | 0.08 | 0.01344 | -0.231 | 5.973
-8 | 0.142 | 0.01269 | -0.233 | 11.213
-7.5 | 0.205 | 0.01179 | -0.236 | 17.371
-7 | 0.269 | 0.01089 | -0.239 | 24.673
-6.5 | 0.344 | 0.00791 | -0.25 | 43.523
-6 | 0.409 | 0.00846 | -0.251 | 48.378
-5.5 | 0.474 | 0.00946 | -0.252 | 50.084
-5 | 0.539 | 0.00974 | -0.253 | 55.295
-4.5 | 0.603 | 0.00998 | -0.254 | 60.451
-4 | 0.668 | 0.01019 | -0.255 | 65.577
-3.5 | 0.733 | 0.00992 | -0.256 | 73.855
-3 | 0.797 | 0.01011 | -0.256 | 78.818
-2.5 | 0.862 | 0.01035 | -0.257 | 83.217
-2 | 0.926 | 0.01172 | -0.258 | 79.022
-1.5 | 0.99 | 0.01193 | -0.259 | 83.012
-1 | 1.055 | 0.01227 | -0.26 | 85.971
-0.5 | 1.119 | 0.01255 | -0.26 | 89.188
0 | 0.793 | 0.01289 | -0.261 | 61.558
0.5 | 0.835 | 0.01324 | -0.262 | 63.042
1 | 0.875 | 0.01361 | -0.262 | 64.35
1.5 | 0.916 | 0.01399 | -0.263 | 65.488
2 | 0.957 | 0.01441 | -0.264 | 66.407
2.5 | 0.998 | 0.01486 | -0.264 | 67.137
3 | 1.038 | 0.01532 | -0.265 | 67.768
3.5 | 1.078 | 0.01581 | -0.265 | 68.23
4 | 1.119 | 0.01633 | -0.266 | 68.502
4.5 | 1.159 | 0.01697 | -0.266 | 68.28
5 | 1.199 | 0.01754 | -0.267 | 68.349
5.5 | 1.239 | 0.01817 | -0.267 | 68.182
6 | 1.279 | 0.01882 | -0.267 | 67.939
6.5 | 1.318 | 0.0195 | -0.268 | 67.632
7 | 1.358 | 0.02021 | -0.268 | 67.202
7.5 | 1.398 | 0.0209 | -0.268 | 66.872
8 | 1.438 | 0.02164 | -0.269 | 66.437
8.5 | 1.477 | 0.02242 | -0.269 | 65.901
9 | 1.517 | 0.02318 | -0.269 | 65.427
9.5 | 1.556 | 0.02397 | -0.269 | 64.912
10 | 1.596 | 0.02481 | -0.269 | 64.318
10.5 | 1.635 | 0.02565 | -0.269 | 63.742
11 | 1.675 | 0.02654 | -0.269 | 63.092
11.5 | 1.714 | 0.02744 | -0.269 | 62.475
12 | 1.753 | 0.02837 | -0.269 | 61.802
12.5 | 1.793 | 0.02934 | -0.269 | 61.103
13 | 1.832 | 0.0304 | -0.269 | 60.271
13.5 | 1.871 | 0.03147 | -0.269 | 59.473
14 | 1.911 | 0.0326 | -0.269 | 58.6
14.5 | 1.95 | 0.03382 | -0.268 | 57.648
15 | 1.989 | 0.03505 | -0.268 | 56.748
15.5 | 2.028 | 0.03636 | -0.268 | 55.779
16 | 2.067 | 0.03772 | -0.267 | 54.795
16.5 | 2.106 | 0.0392 | -0.267 | 53.726
17 | 2.145 | 0.04076 | -0.266 | 52.624
17.5 | 2.183 | 0.04241 | -0.266 | 51.479
18 | 2.222 | 0.04415 | -0.265 | 50.326
18.5 | 2.26 | 0.046 | -0.265 | 49.131
19 | 2.298 | 0.04795 | -0.264 | 47.925
19.5 | 2.336 | 0.05016 | -0.263 | 46.561
20 | 2.373 | 0.05253 | -0.262 | 45.162

## 96. Re 6M Mach 0.25 (1)
BIGFOIL.COM POLAR EXPORT
NACA6720
NACA6720 |  |  |  | Cl Max: | 2.041 | at alpha= | 18 | deg
XFOIL ncrit=9 |  |  |  | L/D Max: | 128.566 | at alpha= | -3 | deg
Re: | 6000000 |  |  | Cd Min: | 0.0048 | at alpha= | -3.5 | deg
Mach: | 0.25 |  |  | Cl=0 at alpha= | -8.5208 | deg
|  |  |  | @ Cl=0.1, Cd= | 0.00609
|  |  |  | @ Cl=0.4, Cd= | 0.0050926
|  |  |  | @ Cl=0.6, Cd= | 0.0048367
alpha (deg) | Cl | Cd | Cm | Cl/Cd
-20 | -0.77 | 0.07258 | -0.1951 | -10.609
-19.5 | -0.7968 | 0.06388 | -0.2002 | -12.4734
-19 | -0.8162 | 0.05608 | -0.2049 | -14.5542
-18.5 | -0.8324 | 0.04872 | -0.2093 | -17.0854
-18 | -0.8396 | 0.04244 | -0.213 | -19.7832
-17.5 | -0.8498 | 0.03604 | -0.2166 | -23.5794
-17 | -0.849 | 0.03064 | -0.2199 | -27.7089
-16.5 | -0.8372 | 0.02632 | -0.2226 | -31.8085
-16 | -0.8146 | 0.02302 | -0.2246 | -35.3866
-15.5 | -0.7936 | 0.01959 | -0.2268 | -40.5105
-15 | -0.7622 | 0.01697 | -0.2287 | -44.9146
-14.5 | -0.7276 | 0.01496 | -0.2296 | -48.6364
-14 | -0.6804 | 0.01299 | -0.2329 | -52.3788
-13.5 | -0.6217 | 0.01159 | -0.2366 | -53.6411
-13 | -0.5593 | 0.01052 | -0.2399 | -53.1654
-12.5 | -0.4979 | 0.00986 | -0.2416 | -50.497
-12 | -0.4364 | 0.00921 | -0.2431 | -47.3833
-11.5 | -0.3738 | 0.00872 | -0.2445 | -42.867
-11 | -0.311 | 0.00825 | -0.2459 | -37.697
-10.5 | -0.248 | 0.00781 | -0.2472 | -31.7542
-10 | -0.1853 | 0.00746 | -0.2484 | -24.8391
-9.5 | -0.1232 | 0.00716 | -0.2493 | -17.2067
-9 | -0.06 | 0.00683 | -0.2505 | -8.7848
-8.5 | 0.0026 | 0.00651 | -0.2516 | 0.39939
-8 | 0.0654 | 0.00623 | -0.2526 | 10.4976
-7.5 | 0.1272 | 0.00598 | -0.2535 | 21.2709
-7 | 0.1864 | 0.00578 | -0.2537 | 32.2491
-6.5 | 0.2493 | 0.00558 | -0.2547 | 44.6774
-6 | 0.3105 | 0.00537 | -0.2554 | 57.8212
-5.5 | 0.369 | 0.00518 | -0.2554 | 71.2355
-5 | 0.4151 | 0.00505 | -0.2527 | 82.198
-4.5 | 0.4712 | 0.00492 | -0.2522 | 95.7724
-4 | 0.5267 | 0.00482 | -0.2515 | 109.2739
-3.5 | 0.5768 | 0.0048 | -0.2497 | 120.1667
-3 | 0.6274 | 0.00488 | -0.2479 | 128.5656
-2.5 | 0.6011 | 0.00648 | -0.2299 | 92.7623
-2 | 0.6392 | 0.00703 | -0.2257 | 90.9246
-1.5 | 0.6782 | 0.00759 | -0.2218 | 89.3544
-1 | 0.7265 | 0.00797 | -0.2197 | 91.1543
-0.5 | 0.7702 | 0.0085 | -0.2168 | 90.6118
0 | 0.8162 | 0.009 | -0.2144 | 90.6889
0.5 | 0.8657 | 0.00943 | -0.2126 | 91.8028
1 | 0.9139 | 0.00991 | -0.2107 | 92.22
1.5 | 0.9605 | 0.01046 | -0.2084 | 91.826
2 | 1.0085 | 0.01099 | -0.2064 | 91.7652
2.5 | 1.0567 | 0.01153 | -0.2044 | 91.6479
3 | 1.104 | 0.01212 | -0.2023 | 91.0891
3.5 | 1.1504 | 0.01275 | -0.2 | 90.2275
4 | 1.1984 | 0.01334 | -0.1981 | 89.8351
4.5 | 1.2455 | 0.01398 | -0.1959 | 89.0916
5 | 1.2916 | 0.01467 | -0.1936 | 88.0436
5.5 | 1.334 | 0.01553 | -0.1907 | 85.8983
6 | 1.3787 | 0.01629 | -0.1881 | 84.6347
6.5 | 1.4238 | 0.01707 | -0.1857 | 83.4095
7 | 1.4673 | 0.01793 | -0.183 | 81.8349
7.5 | 1.5062 | 0.01902 | -0.1795 | 79.1903
8 | 1.5466 | 0.02004 | -0.1764 | 77.1756
8.5 | 1.5872 | 0.02108 | -0.1733 | 75.2941
9 | 1.6241 | 0.02235 | -0.1696 | 72.6667
9.5 | 1.6624 | 0.02356 | -0.1662 | 70.5603
10 | 1.6993 | 0.02485 | -0.1627 | 68.3823
10.5 | 1.7326 | 0.02639 | -0.1587 | 65.6537
11 | 1.7674 | 0.02787 | -0.155 | 63.4159
11.5 | 1.7979 | 0.02966 | -0.1508 | 60.617
12 | 1.8295 | 0.03139 | -0.1469 | 58.2829
12.5 | 1.8565 | 0.03349 | -0.1425 | 55.4345
13 | 1.8855 | 0.0355 | -0.1384 | 53.1127
13.5 | 1.911 | 0.03784 | -0.1342 | 50.5021
14 | 1.9351 | 0.04032 | -0.13 | 47.9936
14.5 | 1.9572 | 0.04301 | -0.1258 | 45.5057
15 | 1.9772 | 0.046 | -0.1217 | 42.9826
15.5 | 1.9941 | 0.04932 | -0.1176 | 40.4319
16 | 2.0081 | 0.05297 | -0.1136 | 37.9101
16.5 | 2.0216 | 0.05683 | -0.11 | 35.5728
17 | 2.0314 | 0.06114 | -0.1065 | 33.2254
17.5 | 2.0377 | 0.06587 | -0.1033 | 30.9352
18 | 2.041 | 0.07099 | -0.1004 | 28.7505
18.5 | 2.0379 | 0.07683 | -0.0978 | 26.5248
19 | 2.0395 | 0.08232 | -0.0957 | 24.7753
19.5 | 2.0354 | 0.08842 | -0.0939 | 23.0197
20 | 2.0223 | 0.09569 | -0.0927 | 21.1339

## 97. Re 6M Mach 0.25 (2)
BIGFOIL.COM POLAR EXPORT
NACA6720
NACA6720 |  |  |  | Cl Max: | 1.943 | at alpha= | 20 | deg
JavaFoil+Calcfoil stall+Eppler ext transition |  |  |  | L/D Max: | 89.231 | at alpha= | -0.5 | deg
Re: | 6000000 |  |  | Cd Min: | 0.00838 | at alpha= | -6 | deg
Mach: | 0.25 |  |  | Cl=0 at alpha= | -9.1508 | deg
|  |  |  | @ Cl=0.1, Cd= | 0.013843
|  |  |  | @ Cl=0.4, Cd= | 0.0091475
|  |  |  | @ Cl=0.6, Cd= | 0.0097227
alpha (deg) | Cl | Cd | Cm | Cl/Cd
-20 | -1.236 | 0.09727 | -0.174 | -12.704
-19.5 | -1.184 | 0.08981 | -0.177 | -13.184
-19 | -1.132 | 0.08286 | -0.18 | -13.662
-18.5 | -1.079 | 0.0764 | -0.183 | -14.128
-18 | -1.027 | 0.07016 | -0.186 | -14.631
-17.5 | -0.973 | 0.06422 | -0.189 | -15.157
-17 | -0.92 | 0.05851 | -0.193 | -15.721
-16.5 | -0.866 | 0.05346 | -0.196 | -16.19
-16 | -0.811 | 0.04872 | -0.199 | -16.641
-15.5 | -0.756 | 0.0442 | -0.202 | -17.094
-15 | -0.7 | 0.04009 | -0.205 | -17.455
-14.5 | -0.643 | 0.03629 | -0.208 | -17.731
-14 | -0.586 | 0.03289 | -0.211 | -17.825
-13.5 | -0.529 | 0.02971 | -0.214 | -17.789
-13 | -0.47 | 0.02696 | -0.217 | -17.437
-12.5 | -0.411 | 0.02456 | -0.22 | -16.736
-12 | -0.351 | 0.02244 | -0.222 | -15.657
-11.5 | -0.291 | 0.02062 | -0.225 | -14.107
-11 | -0.23 | 0.01894 | -0.227 | -12.131
-10.5 | -0.168 | 0.01758 | -0.23 | -9.566
-10 | -0.106 | 0.01648 | -0.232 | -6.437
-9.5 | -0.044 | 0.01548 | -0.234 | -2.812
-9 | 0.019 | 0.01483 | -0.235 | 1.297
-8.5 | 0.082 | 0.01406 | -0.237 | 5.848
-8 | 0.146 | 0.01329 | -0.239 | 10.954
-7.5 | 0.209 | 0.01323 | -0.241 | 15.822
-7 | 0.274 | 0.0125 | -0.243 | 21.9
-6.5 | 0.34 | 0.01145 | -0.246 | 29.643
-6 | 0.42 | 0.00838 | -0.258 | 50.174
-5.5 | 0.487 | 0.00958 | -0.259 | 50.806
-5 | 0.553 | 0.00987 | -0.26 | 56.087
-4.5 | 0.62 | 0.00966 | -0.261 | 64.197
-4 | 0.686 | 0.00986 | -0.262 | 69.597
-3.5 | 0.753 | 0.01007 | -0.263 | 74.797
-3 | 0.819 | 0.01137 | -0.263 | 72.026
-2.5 | 0.885 | 0.01165 | -0.264 | 75.996
-2 | 0.952 | 0.01196 | -0.265 | 79.543
-1.5 | 1.018 | 0.01227 | -0.266 | 82.961
-1 | 1.084 | 0.01252 | -0.267 | 86.582
-0.5 | 1.15 | 0.01289 | -0.267 | 89.231
0 | 0.652 | 0.01323 | -0.268 | 49.295
0.5 | 0.685 | 0.01361 | -0.269 | 50.31
1 | 0.717 | 0.01401 | -0.27 | 51.198
1.5 | 0.749 | 0.01443 | -0.27 | 51.939
2 | 0.781 | 0.01487 | -0.271 | 52.546
2.5 | 0.814 | 0.01539 | -0.271 | 52.87
3 | 0.845 | 0.01588 | -0.272 | 53.221
3.5 | 0.877 | 0.01642 | -0.273 | 53.414
4 | 0.909 | 0.01701 | -0.273 | 53.444
4.5 | 0.941 | 0.01763 | -0.273 | 53.366
5 | 0.972 | 0.01835 | -0.274 | 52.982
5.5 | 1.004 | 0.01905 | -0.274 | 52.71
6 | 1.036 | 0.01976 | -0.275 | 52.419
6.5 | 1.067 | 0.02053 | -0.275 | 51.981
7 | 1.099 | 0.02132 | -0.275 | 51.537
7.5 | 1.131 | 0.02215 | -0.276 | 51.041
8 | 1.162 | 0.02296 | -0.276 | 50.616
8.5 | 1.194 | 0.02384 | -0.276 | 50.092
9 | 1.226 | 0.02473 | -0.276 | 49.575
9.5 | 1.258 | 0.02566 | -0.276 | 49.04
10 | 1.29 | 0.02665 | -0.276 | 48.42
10.5 | 1.323 | 0.02766 | -0.276 | 47.824
11 | 1.355 | 0.02871 | -0.276 | 47.205
11.5 | 1.388 | 0.02983 | -0.276 | 46.514
12 | 1.42 | 0.03099 | -0.276 | 45.837
12.5 | 1.453 | 0.03221 | -0.276 | 45.114
13 | 1.486 | 0.03346 | -0.276 | 44.413
13.5 | 1.519 | 0.03486 | -0.276 | 43.579
14 | 1.553 | 0.03627 | -0.276 | 42.804
14.5 | 1.586 | 0.03786 | -0.275 | 41.887
15 | 1.619 | 0.03961 | -0.275 | 40.879
15.5 | 1.653 | 0.0414 | -0.274 | 39.924
16 | 1.687 | 0.04328 | -0.274 | 38.966
16.5 | 1.72 | 0.04539 | -0.273 | 37.896
17 | 1.753 | 0.04769 | -0.272 | 36.769
17.5 | 1.787 | 0.05021 | -0.272 | 35.587
18 | 1.82 | 0.0529 | -0.271 | 34.406
18.5 | 1.852 | 0.05605 | -0.269 | 33.047
19 | 1.884 | 0.05957 | -0.268 | 31.63
19.5 | 1.915 | 0.06358 | -0.266 | 30.113
20 | 1.943 | 0.06829 | -0.264 | 28.453

## 98. Re 6M Mach 0.50 (1)
BIGFOIL.COM POLAR EXPORT
NACA6720
NACA6720 |  |  |  | Cl Max: | 1.9365 | at alpha= | 14.5 | deg
XFOIL ncrit=9 |  |  |  | L/D Max: | 103.251 | at alpha= | -3.5 | deg
Re: | 6000000 |  |  | Cd Min: | 0.00566 | at alpha= | -3.5 | deg
Mach: | 0.5 |  |  | Cl=0 at alpha= | -7.7196 | deg
|  |  |  | @ Cl=0.1, Cd= | 0.00673
|  |  |  | @ Cl=0.4, Cd= | 0.0057678
|  |  |  | @ Cl=0.6, Cd= | 0.0093204
alpha (deg) | Cl | Cd | Cm | Cl/Cd
-18 | -0.2895 | 0.10837 | -0.2249 | -2.6714
-17.5 | -0.2989 | 0.10018 | -0.2301 | -2.9836
-17 | -0.3188 | 0.0913 | -0.2357 | -3.4918
-16.5 | -0.3396 | 0.08266 | -0.2411 | -4.1084
-16 | -0.3575 | 0.07459 | -0.2461 | -4.7929
-15.5 | -0.3831 | 0.06622 | -0.2512 | -5.7853
-15 | -0.4161 | 0.05768 | -0.2562 | -7.2139
-14.5 | -0.444 | 0.04972 | -0.2609 | -8.93
-14 | -0.4678 | 0.04231 | -0.265 | -11.0565
-13.5 | -0.4849 | 0.03559 | -0.2683 | -13.6246
-13 | -0.4973 | 0.0295 | -0.2708 | -16.8576
-12.5 | -0.4966 | 0.02433 | -0.2727 | -20.411
-12 | -0.482 | 0.02011 | -0.2736 | -23.9682
-11.5 | -0.4622 | 0.01673 | -0.2729 | -27.627
-11 | -0.4331 | 0.01395 | -0.2724 | -31.0466
-10.5 | -0.3728 | 0.01183 | -0.2748 | -31.5131
-10 | -0.3001 | 0.01023 | -0.2776 | -29.3353
-9.5 | -0.2279 | 0.00923 | -0.2783 | -24.6912
-9 | -0.1593 | 0.00853 | -0.2775 | -18.6753
-8.5 | -0.1077 | 0.00798 | -0.2732 | -13.4962
-7.5 | 0.0303 | 0.0071 | -0.2714 | 4.2676
-7 | 0.1 | 0.00673 | -0.2708 | 14.8588
-6 | 0.2428 | 0.00615 | -0.2705 | 39.4797
-5.5 | 0.3113 | 0.00597 | -0.27 | 52.1441
-5 | 0.3807 | 0.0058 | -0.2697 | 65.6379
-4.5 | 0.4526 | 0.00568 | -0.27 | 79.6831
-4 | 0.517 | 0.00567 | -0.2689 | 91.1817
-3.5 | 0.5844 | 0.00566 | -0.2683 | 103.2509
-3 | 0.5375 | 0.00769 | -0.2446 | 69.896
-2 | 0.6088 | 0.00955 | -0.2316 | 63.7487
-1.5 | 0.6597 | 0.01022 | -0.2282 | 64.5499
-1 | 0.7118 | 0.0109 | -0.2251 | 65.3028
-0.5 | 0.7672 | 0.01151 | -0.2226 | 66.6551
0 | 0.8216 | 0.01219 | -0.22 | 67.3995
0.5 | 0.876 | 0.01291 | -0.2173 | 67.8544
1 | 0.9334 | 0.01353 | -0.2152 | 68.9874
1.5 | 0.991 | 0.01417 | -0.213 | 69.9365
2 | 1.0463 | 0.01493 | -0.2105 | 70.0804
2.5 | 1.1013 | 0.01573 | -0.2078 | 70.0127
3 | 1.1567 | 0.01651 | -0.2052 | 70.0606
3.5 | 1.2113 | 0.01734 | -0.2023 | 69.8558
4 | 1.2634 | 0.01833 | -0.199 | 68.9253
4.5 | 1.3164 | 0.01933 | -0.1957 | 68.1014
5 | 1.37 | 0.02032 | -0.1925 | 67.4213
5.5 | 1.4205 | 0.02145 | -0.1888 | 66.2238
6 | 1.4666 | 0.02287 | -0.1843 | 64.1277
7 | 1.5591 | 0.02582 | -0.1754 | 60.3834
7.5 | 1.6038 | 0.02746 | -0.1707 | 58.405
8 | 1.6445 | 0.02938 | -0.1654 | 55.9735
9 | 1.7194 | 0.03383 | -0.1544 | 50.8247
9.5 | 1.7575 | 0.03615 | -0.149 | 48.6169
10 | 1.7892 | 0.039 | -0.1432 | 45.8769
10.5 | 1.8189 | 0.04209 | -0.1374 | 43.2145
11 | 1.8458 | 0.04547 | -0.1316 | 40.5938
11.5 | 1.8702 | 0.04921 | -0.126 | 38.0045
12 | 1.892 | 0.0533 | -0.1205 | 35.4972
12.5 | 1.9081 | 0.05795 | -0.1153 | 32.9267
13 | 1.9205 | 0.06305 | -0.1104 | 30.46
13.5 | 1.9311 | 0.06841 | -0.1059 | 28.2283
14 | 1.9357 | 0.07438 | -0.1018 | 26.0245
14.5 | 1.9365 | 0.0808 | -0.0982 | 23.9666
15 | 1.9337 | 0.08766 | -0.0952 | 22.0591
15.5 | 1.9276 | 0.09498 | -0.0929 | 20.2948
16 | 1.9198 | 0.10267 | -0.0914 | 18.6987
16.5 | 1.9069 | 0.1109 | -0.0907 | 17.1948
17 | 1.8983 | 0.119 | -0.0908 | 15.9521
17.5 | 1.8838 | 0.12789 | -0.092 | 14.7298
18 | 1.8695 | 0.1369 | -0.0941 | 13.656
18.5 | 1.8547 | 0.14629 | -0.0971 | 12.6782
19 | 1.8403 | 0.15591 | -0.1011 | 11.8036
19.5 | 1.8231 | 0.16605 | -0.1062 | 10.9792

## 99. Re 6M Mach 0.50 (2)
BIGFOIL.COM POLAR EXPORT
NACA6720
NACA6720 |  |  |  | Cl Max: | 1.717 | at alpha= | 20 | deg
JavaFoil+Calcfoil stall+Eppler ext transition |  |  |  | L/D Max: | 46.949 | at alpha= | 2.5 | deg
Re: | 6000000 |  |  | Cd Min: | 0.01212 | at alpha= | -3.5 | deg
Mach: | 0.5 |  |  | Cl=0 at alpha= | -9.1571 | deg
|  |  |  | @ Cl=0.1, Cd= | 0.015219
|  |  |  | @ Cl=0.4, Cd= | 0.012747
|  |  |  | @ Cl=0.6, Cd= | 0.01403
alpha (deg) | Cl | Cd | Cm | Cl/Cd
-20 | -0.649 | 0.15798 | -0.148 | -4.107
-19.5 | -0.62 | 0.14569 | -0.15 | -4.254
-19 | -0.589 | 0.14819 | -0.147 | -3.973
-18.5 | -0.561 | 0.14512 | -0.154 | -3.868
-18 | -0.53 | 0.1362 | -0.149 | -3.889
-17.5 | -0.499 | 0.13843 | -0.147 | -3.606
-17 | -0.477 | 0.11432 | -0.171 | -4.174
-16.5 | -0.443 | 0.11876 | -0.162 | -3.733
-16 | -0.411 | 0.11919 | -0.155 | -3.451
-15.5 | -0.382 | 0.11495 | -0.159 | -3.324
-15 | -0.355 | 0.10406 | -0.172 | -3.414
-14.5 | -0.329 | 0.09021 | -0.187 | -3.651
-14 | -0.306 | 0.06875 | -0.206 | -4.447
-13.5 | -0.278 | 0.05665 | -0.216 | -4.911
-13 | -0.249 | 0.04829 | -0.223 | -5.157
-12.5 | -0.219 | 0.04218 | -0.229 | -5.189
-12 | -0.188 | 0.03675 | -0.234 | -5.111
-11.5 | -0.156 | 0.03202 | -0.239 | -4.877
-11 | -0.124 | 0.02831 | -0.243 | -4.374
-10.5 | -0.091 | 0.0252 | -0.247 | -3.61
-10 | -0.058 | 0.02259 | -0.251 | -2.549
-9.5 | -0.024 | 0.02021 | -0.254 | -1.174
-9 | 0.011 | 0.01844 | -0.257 | 0.571
-8.5 | 0.045 | 0.01699 | -0.26 | 2.654
-8 | 0.08 | 0.01579 | -0.263 | 5.061
-7.5 | 0.115 | 0.01479 | -0.265 | 7.769
-7 | 0.15 | 0.01383 | -0.267 | 10.832
-6.5 | 0.185 | 0.01321 | -0.268 | 14.001
-6 | 0.22 | 0.0126 | -0.27 | 17.482
-5.5 | 0.256 | 0.01469 | -0.272 | 17.417
-5 | 0.292 | 0.01451 | -0.274 | 20.103
-4.5 | 0.328 | 0.0143 | -0.277 | 22.955
-4 | 0.366 | 0.014 | -0.28 | 26.17
-3.5 | 0.417 | 0.01212 | -0.293 | 34.409
-3 | 0.454 | 0.01239 | -0.294 | 36.635
-2.5 | 0.491 | 0.01276 | -0.295 | 38.448
-2 | 0.527 | 0.01315 | -0.296 | 40.083
-1.5 | 0.564 | 0.01356 | -0.297 | 41.579
-1 | 0.6 | 0.01403 | -0.298 | 42.795
-0.5 | 0.637 | 0.01448 | -0.298 | 43.971
0 | 0.669 | 0.01494 | -0.299 | 44.778
0.5 | 0.705 | 0.01551 | -0.3 | 45.462
1 | 0.741 | 0.01606 | -0.301 | 46.134
1.5 | 0.777 | 0.0167 | -0.301 | 46.502
2 | 0.812 | 0.01736 | -0.302 | 46.805
2.5 | 0.848 | 0.01806 | -0.303 | 46.949
3 | 0.883 | 0.01885 | -0.303 | 46.859
3.5 | 0.919 | 0.01971 | -0.304 | 46.612
4 | 0.954 | 0.02064 | -0.305 | 46.213
4.5 | 0.989 | 0.02167 | -0.305 | 45.626
5 | 1.024 | 0.02275 | -0.305 | 44.999
5.5 | 1.058 | 0.02398 | -0.306 | 44.144
6 | 1.093 | 0.02532 | -0.306 | 43.163
6.5 | 1.127 | 0.02672 | -0.307 | 42.18
7 | 1.161 | 0.0282 | -0.307 | 41.182
7.5 | 1.195 | 0.02987 | -0.307 | 40.014
8 | 1.229 | 0.03167 | -0.307 | 38.79
8.5 | 1.262 | 0.03368 | -0.307 | 37.46
9 | 1.294 | 0.036 | -0.307 | 35.955
9.5 | 1.327 | 0.03877 | -0.307 | 34.217
10 | 1.358 | 0.04223 | -0.307 | 32.156
10.5 | 1.387 | 0.04754 | -0.306 | 29.174
11 | 1.414 | 0.05305 | -0.304 | 26.655
11.5 | 1.446 | 0.05365 | -0.304 | 26.946
12 | 1.474 | 0.05646 | -0.303 | 26.109
12.5 | 1.501 | 0.05944 | -0.302 | 25.253
13 | 1.526 | 0.06246 | -0.3 | 24.438
13.5 | 1.556 | 0.06362 | -0.3 | 24.456
14 | 1.58 | 0.06591 | -0.298 | 23.964
14.5 | 1.571 | 0.07158 | -0.288 | 21.948
15 | 1.439 | 0.11773 | -0.223 | 12.224
15.5 | 1.436 | 0.12275 | -0.195 | 11.697
16 | 1.627 | 0.08612 | -0.279 | 18.894
16.5 | 1.613 | 0.1065 | -0.265 | 15.143
17 | 1.581 | 0.13829 | -0.241 | 11.435
17.5 | 1.6 | 0.15481 | -0.237 | 10.335
18 | 1.612 | 0.17228 | -0.228 | 9.358
18.5 | 1.628 | 0.19155 | -0.221 | 8.497
19 | 1.661 | 0.20103 | -0.225 | 8.262
19.5 | 1.684 | 0.21437 | -0.223 | 7.856
20 | 1.717 | 0.2172 | -0.227 | 7.906

## 100. Re 7M Mach 0.00 (1)
BIGFOIL.COM POLAR EXPORT
NACA6720
NACA6720 |  |  |  | Cl Max: | 2.1095 | at alpha= | 20 | deg
XFOIL ncrit=9 |  |  |  | L/D Max: | 124.118 | at alpha= | -3.5 | deg
Re: | 7000000 |  |  | Cd Min: | 0.00459 | at alpha= | -3.5 | deg
Mach: | 0 |  |  | Cl=0 at alpha= | -8.6584 | deg
|  |  |  | @ Cl=0.1, Cd= | 0.0057414
|  |  |  | @ Cl=0.4, Cd= | 0.0048577
|  |  |  | @ Cl=0.6, Cd= | 0.0062117
alpha (deg) | Cl | Cd | Cm | Cl/Cd
-20 | -1.0153 | 0.04025 | -0.1954 | -25.2248
-19.5 | -1.0109 | 0.03531 | -0.1986 | -28.6293
-19 | -1.002 | 0.03085 | -0.2017 | -32.4797
-18.5 | -0.9871 | 0.02716 | -0.2042 | -36.3439
-18 | -0.9728 | 0.02337 | -0.2069 | -41.626
-17.5 | -0.9492 | 0.02039 | -0.2094 | -46.5522
-17 | -0.9174 | 0.01818 | -0.2114 | -50.462
-16.5 | -0.8835 | 0.0162 | -0.2133 | -54.537
-16 | -0.8507 | 0.01425 | -0.215 | -59.6982
-15.5 | -0.8007 | 0.01276 | -0.2187 | -62.7508
-15 | -0.7438 | 0.01149 | -0.223 | -64.7346
-14.5 | -0.6879 | 0.0106 | -0.2258 | -64.8962
-14 | -0.6319 | 0.01007 | -0.2275 | -62.7507
-13.5 | -0.5753 | 0.00948 | -0.2293 | -60.6857
-13 | -0.5167 | 0.00904 | -0.2311 | -57.1571
-12.5 | -0.4583 | 0.00854 | -0.2328 | -53.6651
-12 | -0.3989 | 0.00817 | -0.2344 | -48.825
-11.5 | -0.3395 | 0.00776 | -0.236 | -43.75
-11 | -0.2796 | 0.00742 | -0.2376 | -37.6819
-10.5 | -0.22 | 0.00712 | -0.239 | -30.8989
-10 | -0.162 | 0.00683 | -0.2401 | -23.7189
-9.5 | -0.1017 | 0.00656 | -0.2415 | -15.503
-9 | -0.0414 | 0.00629 | -0.2429 | -6.5819
-8.5 | 0.0192 | 0.00605 | -0.2442 | 3.1736
-8 | 0.0791 | 0.00581 | -0.2455 | 13.6145
-7.5 | 0.137 | 0.00562 | -0.2462 | 24.3772
-7 | 0.1964 | 0.00543 | -0.2472 | 36.1694
-6.5 | 0.2571 | 0.00523 | -0.2485 | 49.1587
-6 | 0.3174 | 0.00505 | -0.2496 | 62.8515
-5.5 | 0.3748 | 0.00491 | -0.25 | 76.334
-5 | 0.4278 | 0.0048 | -0.2495 | 89.125
-4.5 | 0.4817 | 0.00466 | -0.2491 | 103.3691
-4 | 0.5237 | 0.00461 | -0.246 | 113.6009
-3.5 | 0.5697 | 0.00459 | -0.2438 | 124.1176
-3 | 0.5672 | 0.00557 | -0.2312 | 101.8312
-2.5 | 0.5982 | 0.00619 | -0.2259 | 96.6397
-2 | 0.6364 | 0.00665 | -0.2223 | 95.6992
-1.5 | 0.6811 | 0.007 | -0.22 | 97.3
-1 | 0.7259 | 0.00738 | -0.2178 | 98.3604
-0.5 | 0.7708 | 0.00777 | -0.2155 | 99.2021
0 | 0.8174 | 0.00817 | -0.2137 | 100.049
0.5 | 0.8636 | 0.00858 | -0.2118 | 100.6527
1 | 0.9077 | 0.00906 | -0.2095 | 100.1876
1.5 | 0.9552 | 0.00947 | -0.2079 | 100.8659
2 | 1.0029 | 0.0099 | -0.2064 | 101.303
2.5 | 1.0498 | 0.01035 | -0.2047 | 101.43
3 | 1.0932 | 0.01093 | -0.2023 | 100.0183
3.5 | 1.1383 | 0.01148 | -0.2004 | 99.1551
4 | 1.1843 | 0.01201 | -0.1986 | 98.6095
4.5 | 1.2305 | 0.01254 | -0.1968 | 98.126
5 | 1.275 | 0.01313 | -0.1948 | 97.1059
5.5 | 1.3172 | 0.01383 | -0.1924 | 95.2422
6 | 1.3604 | 0.0145 | -0.1902 | 93.8207
6.5 | 1.4032 | 0.01521 | -0.188 | 92.2551
7 | 1.4453 | 0.01593 | -0.1857 | 90.7282
7.5 | 1.4844 | 0.0168 | -0.1829 | 88.3571
8 | 1.5253 | 0.0176 | -0.1804 | 86.6648
8.5 | 1.566 | 0.01843 | -0.178 | 84.9702
9 | 1.6037 | 0.01939 | -0.1751 | 82.7076
9.5 | 1.6397 | 0.02045 | -0.172 | 80.1809
10 | 1.6772 | 0.02145 | -0.1692 | 78.1911
10.5 | 1.7129 | 0.02256 | -0.1662 | 75.9264
11 | 1.7457 | 0.02384 | -0.1628 | 73.2257
11.5 | 1.7803 | 0.02502 | -0.1597 | 71.1551
12 | 1.8105 | 0.02648 | -0.1561 | 68.3724
12.5 | 1.8412 | 0.02795 | -0.1527 | 65.8748
13 | 1.8721 | 0.02941 | -0.1494 | 63.6552
13.5 | 1.8996 | 0.03111 | -0.1458 | 61.0608
14 | 1.9278 | 0.0328 | -0.1423 | 58.7744
14.5 | 1.9513 | 0.03488 | -0.1385 | 55.9432
15 | 1.9772 | 0.03681 | -0.1351 | 53.7137
15.5 | 1.9978 | 0.03916 | -0.1312 | 51.0163
16 | 2.0191 | 0.04152 | -0.1277 | 48.6296
16.5 | 2.0382 | 0.04412 | -0.1241 | 46.1967
17 | 2.0565 | 0.0469 | -0.1207 | 43.8486
17.5 | 2.0687 | 0.05022 | -0.117 | 41.1928
18 | 2.0829 | 0.05348 | -0.1139 | 38.9473
18.5 | 2.0931 | 0.05721 | -0.1107 | 36.5863
19 | 2.0995 | 0.06141 | -0.1077 | 34.1882
19.5 | 2.1073 | 0.06554 | -0.1051 | 32.1529
20 | 2.1095 | 0.0703 | -0.1026 | 30.0071

## 101. Re 7M Mach 0.00 (2)
BIGFOIL.COM POLAR EXPORT
NACA6720
NACA6720 |  |  |  | Cl Max: | 2.424 | at alpha= | 20 | deg
JavaFoil+Calcfoil stall+Eppler ext transition |  |  |  | L/D Max: | 89.226 | at alpha= | -0.5 | deg
Re: | 7000000 |  |  | Cd Min: | 0.00782 | at alpha= | -6.5 | deg
Mach: | 0 |  |  | Cl=0 at alpha= | -9.1557 | deg
|  |  |  | @ Cl=0.1, Cd= | 0.012832
|  |  |  | @ Cl=0.4, Cd= | 0.0095567
|  |  |  | @ Cl=0.6, Cd= | 0.01004
alpha (deg) | Cl | Cd | Cm | Cl/Cd
-20 | -1.218 | 0.07813 | -0.176 | -15.587
-19.5 | -1.166 | 0.07251 | -0.179 | -16.085
-19 | -1.114 | 0.06715 | -0.181 | -16.597
-18.5 | -1.062 | 0.06193 | -0.184 | -17.155
-18 | -1.01 | 0.05701 | -0.187 | -17.718
-17.5 | -0.957 | 0.05248 | -0.189 | -18.239
-17 | -0.904 | 0.0481 | -0.192 | -18.793
-16.5 | -0.85 | 0.04398 | -0.195 | -19.335
-16 | -0.796 | 0.04023 | -0.198 | -19.787
-15.5 | -0.742 | 0.03669 | -0.2 | -20.212
-15 | -0.686 | 0.0334 | -0.203 | -20.552
-14.5 | -0.631 | 0.03047 | -0.206 | -20.693
-14 | -0.574 | 0.02781 | -0.208 | -20.647
-13.5 | -0.517 | 0.02546 | -0.211 | -20.32
-13 | -0.46 | 0.02333 | -0.213 | -19.708
-12.5 | -0.402 | 0.02154 | -0.216 | -18.643
-12 | -0.343 | 0.01988 | -0.218 | -17.25
-11.5 | -0.284 | 0.01842 | -0.22 | -15.4
-11 | -0.224 | 0.01717 | -0.222 | -13.042
-10.5 | -0.164 | 0.0162 | -0.224 | -10.103
-10 | -0.103 | 0.0154 | -0.225 | -6.693
-9.5 | -0.042 | 0.01469 | -0.227 | -2.878
-9 | 0.019 | 0.01389 | -0.229 | 1.346
-8.5 | 0.08 | 0.01309 | -0.231 | 6.114
-8 | 0.142 | 0.01229 | -0.233 | 11.543
-7.5 | 0.204 | 0.01139 | -0.236 | 17.955
-7 | 0.27 | 0.01012 | -0.241 | 26.685
-6.5 | 0.343 | 0.00782 | -0.249 | 43.783
-6 | 0.407 | 0.00977 | -0.25 | 41.648
-5.5 | 0.471 | 0.01004 | -0.251 | 46.951
-5 | 0.536 | 0.00984 | -0.252 | 54.485
-4.5 | 0.6 | 0.01004 | -0.253 | 59.81
-4 | 0.665 | 0.01022 | -0.253 | 65.041
-3.5 | 0.729 | 0.00994 | -0.254 | 73.335
-3 | 0.793 | 0.01012 | -0.255 | 78.379
-2.5 | 0.857 | 0.01034 | -0.256 | 82.904
-2 | 0.921 | 0.01054 | -0.257 | 87.397
-1.5 | 0.985 | 0.0119 | -0.258 | 82.846
-1 | 1.049 | 0.01222 | -0.258 | 85.905
-0.5 | 1.113 | 0.01248 | -0.259 | 89.226
0 | 0.809 | 0.01281 | -0.26 | 63.196
0.5 | 0.852 | 0.01314 | -0.261 | 64.792
1 | 0.894 | 0.0135 | -0.261 | 66.198
1.5 | 0.935 | 0.01387 | -0.262 | 67.454
2 | 0.977 | 0.01428 | -0.262 | 68.45
2.5 | 1.019 | 0.01471 | -0.263 | 69.272
3 | 1.06 | 0.01514 | -0.264 | 70.009
3.5 | 1.101 | 0.01562 | -0.264 | 70.525
4 | 1.143 | 0.01612 | -0.265 | 70.905
4.5 | 1.184 | 0.01673 | -0.265 | 70.757
5 | 1.225 | 0.01727 | -0.265 | 70.913
5.5 | 1.266 | 0.01786 | -0.266 | 70.85
6 | 1.307 | 0.01848 | -0.266 | 70.688
6.5 | 1.347 | 0.01912 | -0.267 | 70.471
7 | 1.388 | 0.01978 | -0.267 | 70.157
7.5 | 1.429 | 0.02043 | -0.267 | 69.917
8 | 1.469 | 0.02112 | -0.267 | 69.566
8.5 | 1.51 | 0.02184 | -0.268 | 69.116
9 | 1.55 | 0.0226 | -0.268 | 68.596
9.5 | 1.591 | 0.02332 | -0.268 | 68.191
10 | 1.631 | 0.02409 | -0.268 | 67.696
10.5 | 1.671 | 0.02491 | -0.268 | 67.101
11 | 1.711 | 0.02574 | -0.268 | 66.484
11.5 | 1.752 | 0.02658 | -0.268 | 65.904
12 | 1.792 | 0.02743 | -0.268 | 65.323
12.5 | 1.832 | 0.02834 | -0.268 | 64.635
13 | 1.872 | 0.02932 | -0.268 | 63.853
13.5 | 1.912 | 0.03032 | -0.268 | 63.067
14 | 1.952 | 0.03141 | -0.268 | 62.161
14.5 | 1.992 | 0.03252 | -0.267 | 61.259
15 | 2.032 | 0.03364 | -0.267 | 60.406
15.5 | 2.072 | 0.03486 | -0.267 | 59.44
16 | 2.112 | 0.03615 | -0.266 | 58.416
16.5 | 2.151 | 0.03747 | -0.266 | 57.415
17 | 2.191 | 0.03892 | -0.265 | 56.284
17.5 | 2.23 | 0.04046 | -0.265 | 55.114
18 | 2.269 | 0.04202 | -0.264 | 54.004
18.5 | 2.308 | 0.04364 | -0.264 | 52.898
19 | 2.347 | 0.04553 | -0.263 | 51.548
19.5 | 2.385 | 0.04747 | -0.262 | 50.249
20 | 2.424 | 0.04955 | -0.261 | 48.909

## 102. Re 7M Mach 0.00 (3)
BIGFOIL.COM POLAR EXPORT
NACA6720
NACA6720 |  |  |  | Cl Max: | 2.1454 | at alpha= | 20 | deg
NF |  |  |  | L/D Max: | 104.689 | at alpha= | 1.5 | deg
Re: | 7000000 |  |  | Cd Min: | 0.0051637 | at alpha= | -5 | deg
Mach: | 0 |  |  | Cl=0 at alpha= | -8.5908 | deg
|  |  |  | @ Cl=0.1, Cd= | 0.0056792
|  |  |  | @ Cl=0.4, Cd= | 0.0051657
|  |  |  | @ Cl=0.6, Cd= | 0.0062049
alpha (deg) | Cl | Cd | Cm | Cl/Cd
-20 | -0.98222 | 0.03926 | -0.1992 | -25.0183
-19.5 | -0.98088 | 0.03458 | -0.20289 | -28.3656
-19 | -0.97697 | 0.030293 | -0.20632 | -32.2504
-18.5 | -0.96893 | 0.026377 | -0.2095 | -36.7339
-18 | -0.95554 | 0.022901 | -0.21231 | -41.7251
-17.5 | -0.93669 | 0.019905 | -0.21466 | -47.057
-17 | -0.91276 | 0.017389 | -0.21661 | -52.4894
-16.5 | -0.88319 | 0.015327 | -0.21842 | -57.6253
-16 | -0.84646 | 0.013675 | -0.22052 | -61.8988
-15.5 | -0.8017 | 0.012378 | -0.22312 | -64.7669
-15 | -0.75003 | 0.011369 | -0.226 | -65.9688
-14.5 | -0.69379 | 0.010578 | -0.22879 | -65.5889
-14 | -0.63515 | 0.0099384 | -0.23124 | -63.9086
-13.5 | -0.57548 | 0.0093991 | -0.23332 | -61.2269
-13 | -0.5155 | 0.0089245 | -0.23508 | -57.7625
-12.5 | -0.4556 | 0.0084935 | -0.23661 | -53.6403
-12 | -0.39599 | 0.0080942 | -0.23796 | -48.9227
-11.5 | -0.33682 | 0.0077195 | -0.23913 | -43.632
-11 | -0.27812 | 0.0073666 | -0.24014 | -37.7544
-10.5 | -0.21987 | 0.007036 | -0.24099 | -31.2493
-10 | -0.16198 | 0.00673 | -0.24168 | -24.0678
-9.5 | -0.10436 | 0.0064514 | -0.24224 | -16.1757
-9 | -0.046915 | 0.0062006 | -0.24268 | -7.5663
-8.5 | 0.01041 | 0.0059766 | -0.24302 | 1.7417
-8 | 0.067644 | 0.0057781 | -0.24326 | 11.707
-7.5 | 0.12475 | 0.0056035 | -0.24341 | 22.2631
-7 | 0.1816 | 0.0054525 | -0.24345 | 33.306
-6.5 | 0.23793 | 0.0053265 | -0.24331 | 44.6694
-6 | 0.29329 | 0.0052298 | -0.24291 | 56.0816
-5.5 | 0.34705 | 0.0051711 | -0.24212 | 67.1135
-5 | 0.3984 | 0.0051637 | -0.24083 | 77.1537
-4.5 | 0.4465 | 0.0052233 | -0.23891 | 85.4822
-4 | 0.49082 | 0.0053641 | -0.23636 | 91.5004
-3.5 | 0.53148 | 0.0055923 | -0.23325 | 95.0377
-3 | 0.56949 | 0.0059011 | -0.22976 | 96.5068
-2.5 | 0.60652 | 0.0062699 | -0.22616 | 96.7353
-2 | 0.64439 | 0.0066693 | -0.22275 | 96.6203
-1.5 | 0.6845 | 0.0070669 | -0.21978 | 96.8601
-1 | 0.72754 | 0.0074385 | -0.21738 | 97.8076
-0.5 | 0.77338 | 0.0077796 | -0.21553 | 99.4116
0 | 0.82126 | 0.008107 | -0.21408 | 101.3034
0.5 | 0.8702 | 0.0084472 | -0.21284 | 103.016
1 | 0.91931 | 0.0088232 | -0.21165 | 104.1933
1.5 | 0.96804 | 0.0092468 | -0.21039 | 104.689
2 | 1.0161 | 0.0097203 | -0.20898 | 104.5368
2.5 | 1.0635 | 0.01024 | -0.20737 | 103.8523
3 | 1.1101 | 0.010801 | -0.20551 | 102.7753
3.5 | 1.1559 | 0.011393 | -0.20346 | 101.4616
4 | 1.2013 | 0.012006 | -0.20131 | 100.0581
4.5 | 1.2463 | 0.012633 | -0.19919 | 98.6588
5 | 1.2912 | 0.013271 | -0.19716 | 97.2916
5.5 | 1.3357 | 0.013923 | -0.19517 | 95.9356
6 | 1.3797 | 0.014595 | -0.19316 | 94.5326
6.5 | 1.4229 | 0.015301 | -0.19105 | 92.9972
7 | 1.4649 | 0.016055 | -0.18874 | 91.2465
7.5 | 1.5056 | 0.016872 | -0.18621 | 89.237
8 | 1.5451 | 0.017762 | -0.18349 | 86.9876
8.5 | 1.5834 | 0.018722 | -0.18065 | 84.5745
9 | 1.621 | 0.019747 | -0.17777 | 82.0914
9.5 | 1.6579 | 0.020827 | -0.17487 | 79.6039
10 | 1.6942 | 0.021963 | -0.17197 | 77.1384
10.5 | 1.7297 | 0.023157 | -0.16907 | 74.6933
11 | 1.7642 | 0.024417 | -0.16617 | 72.2525
11.5 | 1.7976 | 0.025753 | -0.16326 | 69.7989
12 | 1.8297 | 0.027177 | -0.16031 | 67.3231
12.5 | 1.8604 | 0.028697 | -0.15732 | 64.8267
13 | 1.8896 | 0.03032 | -0.15428 | 62.3215
13.5 | 1.9172 | 0.032048 | -0.15119 | 59.8249
14 | 1.9435 | 0.033885 | -0.14803 | 57.3555
14.5 | 1.9683 | 0.035834 | -0.14484 | 54.928
15 | 1.9919 | 0.037905 | -0.14164 | 52.5493
15.5 | 2.0143 | 0.04011 | -0.13845 | 50.219
16 | 2.0355 | 0.042463 | -0.13531 | 47.936
16.5 | 2.0555 | 0.044971 | -0.13228 | 45.7086
17 | 2.0743 | 0.047626 | -0.12942 | 43.5535
17.5 | 2.0916 | 0.050436 | -0.12675 | 41.4704
18 | 2.1071 | 0.053452 | -0.12424 | 39.4208
18.5 | 2.1205 | 0.056767 | -0.12182 | 37.3537
19 | 2.1313 | 0.060467 | -0.11945 | 35.2479
19.5 | 2.1396 | 0.064598 | -0.11714 | 33.1218
20 | 2.1454 | 0.069169 | -0.11493 | 31.0164

## 103. Re 7M Mach 0.10 (1)
BIGFOIL.COM POLAR EXPORT
NACA6720
NACA6720 |  |  |  | Cl Max: | 2.1004 | at alpha= | 19.5 | deg
XFOIL ncrit=9 |  |  |  | L/D Max: | 123.579 | at alpha= | -3.5 | deg
Re: | 7000000 |  |  | Cd Min: | 0.00461 | at alpha= | -3.5 | deg
Mach: | 0.1 |  |  | Cl=0 at alpha= | -8.641 | deg
|  |  |  | @ Cl=0.1, Cd= | 0.0057621
|  |  |  | @ Cl=0.4, Cd= | 0.004875
|  |  |  | @ Cl=0.6, Cd= | 0.0062931
alpha (deg) | Cl | Cd | Cm | Cl/Cd
-20 | -0.9899 | 0.0441 | -0.1961 | -22.4467
-19.5 | -0.9904 | 0.03859 | -0.1996 | -25.6647
-19 | -0.9874 | 0.03347 | -0.2029 | -29.501
-18.5 | -0.9729 | 0.02963 | -0.2055 | -32.835
-18 | -0.9627 | 0.02541 | -0.2083 | -37.8867
-17.5 | -0.9441 | 0.02194 | -0.2109 | -43.031
-17 | -0.9158 | 0.01938 | -0.213 | -47.2549
-16.5 | -0.8819 | 0.01731 | -0.2149 | -50.9474
-16 | -0.8493 | 0.01515 | -0.2167 | -56.0594
-15.5 | -0.8082 | 0.0134 | -0.2194 | -60.3134
-15 | -0.7534 | 0.0121 | -0.2232 | -62.2645
-14.5 | -0.6957 | 0.01089 | -0.2272 | -63.8843
-14 | -0.6395 | 0.01026 | -0.229 | -62.3294
-13.5 | -0.582 | 0.00967 | -0.2308 | -60.1861
-13 | -0.5233 | 0.00916 | -0.2326 | -57.1288
-12.5 | -0.4642 | 0.00867 | -0.2342 | -53.5409
-12 | -0.4044 | 0.00827 | -0.2358 | -48.8996
-11.5 | -0.3444 | 0.00784 | -0.2374 | -43.9286
-11 | -0.284 | 0.00751 | -0.239 | -37.8162
-10.5 | -0.224 | 0.00718 | -0.2403 | -31.1978
-10 | -0.1654 | 0.00688 | -0.2414 | -24.0407
-9.5 | -0.1046 | 0.00662 | -0.2428 | -15.8006
-9 | -0.0438 | 0.00634 | -0.2441 | -6.9085
-8.5 | 0.0172 | 0.00608 | -0.2455 | 2.8289
-8 | 0.0774 | 0.00584 | -0.2466 | 13.2534
-7.5 | 0.1354 | 0.00564 | -0.2473 | 24.0071
-7 | 0.1956 | 0.00546 | -0.2483 | 35.8242
-6.5 | 0.2566 | 0.00525 | -0.2496 | 48.8762
-6 | 0.3172 | 0.00507 | -0.2506 | 62.5641
-5.5 | 0.3744 | 0.00493 | -0.251 | 75.9432
-5 | 0.4256 | 0.00482 | -0.2499 | 88.2988
-4.5 | 0.4792 | 0.00467 | -0.2494 | 102.6124
-4 | 0.5233 | 0.00463 | -0.2467 | 113.0238
-3.5 | 0.5697 | 0.00461 | -0.2445 | 123.5792
-3 | 0.5668 | 0.00563 | -0.2317 | 100.675
-2.5 | 0.5971 | 0.00626 | -0.2262 | 95.3834
-2 | 0.6365 | 0.00671 | -0.2227 | 94.8584
-1.5 | 0.6812 | 0.00708 | -0.2204 | 96.2147
-1 | 0.7247 | 0.00749 | -0.2178 | 96.7557
-0.5 | 0.7714 | 0.00786 | -0.2159 | 98.1425
0 | 0.8183 | 0.00826 | -0.214 | 99.0678
0.5 | 0.8632 | 0.00871 | -0.2118 | 99.1045
1 | 0.9088 | 0.00917 | -0.2097 | 99.1058
1.5 | 0.9571 | 0.00958 | -0.2082 | 99.9061
2 | 1.005 | 0.01002 | -0.2066 | 100.2994
2.5 | 1.051 | 0.01051 | -0.2047 | 100
3 | 1.095 | 0.01109 | -0.2024 | 98.7376
3.5 | 1.1412 | 0.01163 | -0.2005 | 98.1255
4 | 1.1876 | 0.01217 | -0.1987 | 97.5842
4.5 | 1.234 | 0.0127 | -0.1969 | 97.1654
5 | 1.2769 | 0.01338 | -0.1945 | 95.4335
5.5 | 1.3209 | 0.01403 | -0.1924 | 94.1483
6 | 1.3645 | 0.01472 | -0.1901 | 92.697
6.5 | 1.4076 | 0.01543 | -0.1879 | 91.2249
7 | 1.4479 | 0.01625 | -0.1851 | 89.1015
7.5 | 1.4889 | 0.01707 | -0.1825 | 87.2232
8 | 1.5304 | 0.01788 | -0.1801 | 85.5928
8.5 | 1.5712 | 0.01873 | -0.1776 | 83.8868
9 | 1.607 | 0.01981 | -0.1743 | 81.1206
9.5 | 1.6448 | 0.02082 | -0.1714 | 79.001
10 | 1.6826 | 0.02185 | -0.1685 | 77.0069
10.5 | 1.7161 | 0.02313 | -0.165 | 74.1937
11 | 1.7509 | 0.02432 | -0.1618 | 71.9942
11.5 | 1.7855 | 0.02555 | -0.1587 | 69.8826
12 | 1.8152 | 0.0271 | -0.1549 | 66.9815
12.5 | 1.8472 | 0.02855 | -0.1516 | 64.7005
13 | 1.8744 | 0.03031 | -0.1477 | 61.841
13.5 | 1.9047 | 0.03188 | -0.1443 | 59.7459
14 | 1.9298 | 0.03386 | -0.1404 | 56.9935
14.5 | 1.9559 | 0.03582 | -0.1368 | 54.6036
15 | 1.9791 | 0.03805 | -0.1331 | 52.0131
15.5 | 2.0014 | 0.04034 | -0.1294 | 49.6133
16 | 2.022 | 0.04285 | -0.1257 | 47.1879
16.5 | 2.0383 | 0.0458 | -0.1219 | 44.5044
17 | 2.0557 | 0.04876 | -0.1184 | 42.1596
17.5 | 2.0682 | 0.05216 | -0.1148 | 39.6511
18 | 2.0824 | 0.05554 | -0.1117 | 37.4937
18.5 | 2.0888 | 0.05978 | -0.1084 | 34.9415
19 | 2.0955 | 0.06409 | -0.1056 | 32.6962
19.5 | 2.1004 | 0.06862 | -0.103 | 30.6092
20 | 2.0996 | 0.07383 | -0.1006 | 28.4383

## 104. Re 7M Mach 0.10 (2)
BIGFOIL.COM POLAR EXPORT
NACA6720
NACA6720 |  |  |  | Cl Max: | 2.375 | at alpha= | 20 | deg
JavaFoil+Calcfoil stall+Eppler ext transition |  |  |  | L/D Max: | 89.293 | at alpha= | -0.5 | deg
Re: | 7000000 |  |  | Cd Min: | 0.00783 | at alpha= | -6.5 | deg
Mach: | 0.1 |  |  | Cl=0 at alpha= | -9.1557 | deg
|  |  |  | @ Cl=0.1, Cd= | 0.012948
|  |  |  | @ Cl=0.4, Cd= | 0.0095272
|  |  |  | @ Cl=0.6, Cd= | 0.010051
alpha (deg) | Cl | Cd | Cm | Cl/Cd
-20 | -1.221 | 0.08056 | -0.176 | -15.157
-19.5 | -1.17 | 0.07458 | -0.179 | -15.682
-19 | -1.118 | 0.06904 | -0.181 | -16.188
-18.5 | -1.066 | 0.06368 | -0.184 | -16.734
-18 | -1.013 | 0.05859 | -0.187 | -17.291
-17.5 | -0.96 | 0.05401 | -0.19 | -17.772
-17 | -0.907 | 0.04937 | -0.192 | -18.366
-16.5 | -0.853 | 0.04511 | -0.195 | -18.908
-16 | -0.799 | 0.04125 | -0.198 | -19.362
-15.5 | -0.744 | 0.03759 | -0.201 | -19.791
-15 | -0.689 | 0.03424 | -0.203 | -20.115
-14.5 | -0.633 | 0.03116 | -0.206 | -20.306
-14 | -0.576 | 0.02839 | -0.209 | -20.298
-13.5 | -0.519 | 0.02596 | -0.211 | -20.004
-13 | -0.462 | 0.0237 | -0.214 | -19.474
-12.5 | -0.403 | 0.02189 | -0.216 | -18.421
-12 | -0.344 | 0.02016 | -0.219 | -17.077
-11.5 | -0.285 | 0.01865 | -0.221 | -15.275
-11 | -0.225 | 0.01738 | -0.223 | -12.938
-10.5 | -0.164 | 0.01631 | -0.225 | -10.079
-10 | -0.104 | 0.0155 | -0.226 | -6.68
-9.5 | -0.042 | 0.0148 | -0.228 | -2.869
-9 | 0.019 | 0.01402 | -0.23 | 1.34
-8.5 | 0.08 | 0.0132 | -0.232 | 6.091
-8 | 0.142 | 0.01242 | -0.234 | 11.471
-7.5 | 0.205 | 0.01151 | -0.236 | 17.834
-7 | 0.27 | 0.01042 | -0.24 | 25.873
-6.5 | 0.344 | 0.00783 | -0.25 | 43.954
-6 | 0.409 | 0.0098 | -0.251 | 41.746
-5.5 | 0.474 | 0.00966 | -0.252 | 49.077
-5 | 0.539 | 0.00986 | -0.253 | 54.617
-4.5 | 0.603 | 0.01006 | -0.254 | 59.951
-4 | 0.668 | 0.01025 | -0.255 | 65.183
-3.5 | 0.733 | 0.00997 | -0.256 | 73.517
-3 | 0.797 | 0.01014 | -0.256 | 78.597
-2.5 | 0.862 | 0.01037 | -0.257 | 83.078
-2 | 0.926 | 0.01058 | -0.258 | 87.561
-1.5 | 0.99 | 0.01194 | -0.259 | 82.944
-1 | 1.055 | 0.01227 | -0.26 | 85.989
-0.5 | 1.119 | 0.01253 | -0.26 | 89.293
0 | 0.793 | 0.01287 | -0.261 | 61.654
0.5 | 0.835 | 0.01321 | -0.262 | 63.198
1 | 0.876 | 0.01357 | -0.262 | 64.53
1.5 | 0.917 | 0.01394 | -0.263 | 65.744
2 | 0.957 | 0.01436 | -0.264 | 66.669
2.5 | 0.998 | 0.0148 | -0.264 | 67.44
3 | 1.038 | 0.01524 | -0.265 | 68.129
3.5 | 1.079 | 0.01572 | -0.265 | 68.599
4 | 1.119 | 0.01624 | -0.266 | 68.915
4.5 | 1.159 | 0.01685 | -0.266 | 68.792
5 | 1.199 | 0.01742 | -0.267 | 68.853
5.5 | 1.239 | 0.01802 | -0.267 | 68.773
6 | 1.279 | 0.01864 | -0.268 | 68.601
6.5 | 1.319 | 0.01929 | -0.268 | 68.353
7 | 1.359 | 0.01998 | -0.268 | 68.006
7.5 | 1.398 | 0.02064 | -0.268 | 67.761
8 | 1.438 | 0.02134 | -0.269 | 67.389
8.5 | 1.478 | 0.02208 | -0.269 | 66.933
9 | 1.517 | 0.02284 | -0.269 | 66.418
9.5 | 1.557 | 0.02361 | -0.269 | 65.925
10 | 1.596 | 0.0244 | -0.269 | 65.408
10.5 | 1.636 | 0.02522 | -0.269 | 64.868
11 | 1.675 | 0.02607 | -0.269 | 64.26
11.5 | 1.715 | 0.02695 | -0.269 | 63.628
12 | 1.754 | 0.02785 | -0.269 | 62.975
12.5 | 1.793 | 0.02882 | -0.269 | 62.236
13 | 1.833 | 0.02979 | -0.269 | 61.527
13.5 | 1.872 | 0.03085 | -0.269 | 60.681
14 | 1.911 | 0.03199 | -0.269 | 59.756
14.5 | 1.951 | 0.03315 | -0.269 | 58.845
15 | 1.99 | 0.03437 | -0.268 | 57.89
15.5 | 2.029 | 0.0356 | -0.268 | 56.996
16 | 2.068 | 0.03695 | -0.268 | 55.978
16.5 | 2.107 | 0.0384 | -0.267 | 54.874
17 | 2.146 | 0.03985 | -0.267 | 53.847
17.5 | 2.185 | 0.04146 | -0.266 | 52.7
18 | 2.223 | 0.0432 | -0.265 | 51.468
18.5 | 2.262 | 0.04497 | -0.265 | 50.294
19 | 2.3 | 0.04687 | -0.264 | 49.06
19.5 | 2.337 | 0.04901 | -0.263 | 47.688
20 | 2.375 | 0.0513 | -0.262 | 46.289

## 105. Re 7M Mach 0.25 (1)
BIGFOIL.COM POLAR EXPORT
NACA6720
NACA6720 |  |  |  | Cl Max: | 2.0645 | at alpha= | 18.5 | deg
XFOIL ncrit=9 |  |  |  | L/D Max: | 120.823 | at alpha= | -3.5 | deg
Re: | 7000000 |  |  | Cd Min: | 0.00473 | at alpha= | -4 | deg
Mach: | 0.25 |  |  | Cl=0 at alpha= | -8.5372 | deg
|  |  |  | @ Cl=0.1, Cd= | 0.0059373
|  |  |  | @ Cl=0.4, Cd= | 0.0049306
|  |  |  | @ Cl=0.6, Cd= | 0.0067273
alpha (deg) | Cl | Cd | Cm | Cl/Cd
-20 | -0.803 | 0.06923 | -0.1967 | -11.599
-19.5 | -0.8286 | 0.06074 | -0.2018 | -13.6418
-19 | -0.8549 | 0.05234 | -0.2069 | -16.3336
-18.5 | -0.8711 | 0.04513 | -0.2111 | -19.302
-18 | -0.8739 | 0.03938 | -0.2145 | -22.1915
-17.5 | -0.8719 | 0.03401 | -0.2177 | -25.6366
-17 | -0.8699 | 0.02876 | -0.2209 | -30.2469
-16.5 | -0.8586 | 0.0245 | -0.2235 | -35.0449
-16 | -0.8353 | 0.02129 | -0.2254 | -39.2344
-15.5 | -0.8047 | 0.01855 | -0.2274 | -43.3801
-15 | -0.7742 | 0.01588 | -0.2293 | -48.7531
-14.5 | -0.7369 | 0.01392 | -0.2307 | -52.9382
-14 | -0.6833 | 0.01236 | -0.234 | -55.2832
-13.5 | -0.6209 | 0.01091 | -0.2385 | -56.9111
-13 | -0.5594 | 0.01013 | -0.2406 | -55.2221
-12.5 | -0.4979 | 0.00944 | -0.2422 | -52.7436
-12 | -0.4354 | 0.0089 | -0.2437 | -48.9213
-11.5 | -0.3727 | 0.00841 | -0.2451 | -44.3163
-11 | -0.31 | 0.00795 | -0.2464 | -38.9937
-10.5 | -0.2476 | 0.00759 | -0.2475 | -32.6219
-10 | -0.1847 | 0.00726 | -0.2487 | -25.4408
-9.5 | -0.1216 | 0.0069 | -0.2499 | -17.6232
-9 | -0.0585 | 0.00657 | -0.251 | -8.9041
-8.5 | 0.0047 | 0.0063 | -0.2521 | 0.74603
-8 | 0.0662 | 0.00605 | -0.2529 | 10.9421
-7.5 | 0.1262 | 0.00585 | -0.2533 | 21.5726
-7 | 0.1892 | 0.00562 | -0.2543 | 33.6655
-6.5 | 0.2519 | 0.0054 | -0.2553 | 46.6481
-6 | 0.3132 | 0.00521 | -0.256 | 60.1152
-5.5 | 0.3599 | 0.00504 | -0.2534 | 71.4087
-5 | 0.4149 | 0.00489 | -0.2527 | 84.8466
-4.5 | 0.4742 | 0.00475 | -0.2529 | 99.8316
-4 | 0.52 | 0.00473 | -0.2501 | 109.9366
-3.5 | 0.5727 | 0.00474 | -0.2488 | 120.8228
-3 | 0.5623 | 0.00599 | -0.234 | 93.8731
-2.5 | 0.5922 | 0.00665 | -0.2281 | 89.0526
-2 | 0.6356 | 0.00708 | -0.225 | 89.774
-1.5 | 0.6773 | 0.00758 | -0.2216 | 89.3536
-1 | 0.7266 | 0.00795 | -0.2198 | 91.3962
-0.5 | 0.7723 | 0.00841 | -0.2173 | 91.8312
0 | 0.8187 | 0.0089 | -0.2149 | 91.9888
0.5 | 0.8675 | 0.00935 | -0.213 | 92.7807
1 | 0.9174 | 0.00978 | -0.2114 | 93.8037
1.5 | 0.9636 | 0.01033 | -0.209 | 93.2817
2 | 1.0123 | 0.01083 | -0.2071 | 93.4718
2.5 | 1.0616 | 0.01133 | -0.2054 | 93.6981
3 | 1.1094 | 0.0119 | -0.2033 | 93.2269
3.5 | 1.1542 | 0.01258 | -0.2008 | 91.7488
4 | 1.2018 | 0.01318 | -0.1987 | 91.1836
4.5 | 1.2498 | 0.01379 | -0.1967 | 90.6309
5 | 1.297 | 0.01443 | -0.1946 | 89.8822
5.5 | 1.3411 | 0.01521 | -0.1919 | 88.1723
6 | 1.3832 | 0.01607 | -0.1889 | 86.0734
7 | 1.4726 | 0.01767 | -0.1839 | 83.339
7.5 | 1.5132 | 0.01867 | -0.1807 | 81.0498
8 | 1.5539 | 0.01968 | -0.1776 | 78.9583
8.5 | 1.5944 | 0.02071 | -0.1744 | 76.987
9 | 1.6316 | 0.02195 | -0.1708 | 74.3326
9.5 | 1.6691 | 0.0232 | -0.1673 | 71.944
10 | 1.7068 | 0.02444 | -0.1638 | 69.8363
10.5 | 1.7398 | 0.02598 | -0.1598 | 66.9669
11 | 1.7752 | 0.02742 | -0.1561 | 64.7411
11.5 | 1.807 | 0.02912 | -0.1521 | 62.0536
12 | 1.8392 | 0.03082 | -0.1482 | 59.6755
12.5 | 1.8688 | 0.03272 | -0.144 | 57.1149
13 | 1.8982 | 0.0347 | -0.14 | 54.7032
13.5 | 1.9228 | 0.03706 | -0.1356 | 51.8834
14 | 1.9488 | 0.03936 | -0.1315 | 49.5122
14.5 | 1.9717 | 0.04199 | -0.1273 | 46.9564
15 | 1.9905 | 0.04501 | -0.1229 | 44.2235
15.5 | 2.0095 | 0.04814 | -0.1189 | 41.7428
16 | 2.0255 | 0.05158 | -0.1149 | 39.2691
16.5 | 2.0382 | 0.05542 | -0.1111 | 36.7773
17 | 2.0483 | 0.05966 | -0.1075 | 34.3329
17.5 | 2.0577 | 0.06407 | -0.1043 | 32.1164
18 | 2.0602 | 0.06915 | -0.1012 | 29.7932
18.5 | 2.0645 | 0.07422 | -0.0985 | 27.816
19 | 2.0596 | 0.08033 | -0.0962 | 25.6392
20 | 2.0508 | 0.09262 | -0.0928 | 22.1421

## 106. Re 7M Mach 0.25 (2)
BIGFOIL.COM POLAR EXPORT
NACA6720
NACA6720 |  |  |  | Cl Max: | 1.947 | at alpha= | 20 | deg
JavaFoil+Calcfoil stall+Eppler ext transition |  |  |  | L/D Max: | 89.326 | at alpha= | -0.5 | deg
Re: | 7000000 |  |  | Cd Min: | 0.00963 | at alpha= | -6 | deg
Mach: | 0.25 |  |  | Cl=0 at alpha= | -9.1508 | deg
|  |  |  | @ Cl=0.1, Cd= | 0.013621
|  |  |  | @ Cl=0.4, Cd= | 0.01007
|  |  |  | @ Cl=0.6, Cd= | 0.0098076
alpha (deg) | Cl | Cd | Cm | Cl/Cd
-20 | -1.237 | 0.09569 | -0.174 | -12.93
-19.5 | -1.186 | 0.08826 | -0.177 | -13.433
-19 | -1.134 | 0.08137 | -0.181 | -13.932
-18.5 | -1.081 | 0.07482 | -0.184 | -14.45
-18 | -1.028 | 0.0686 | -0.187 | -14.989
-17.5 | -0.975 | 0.06288 | -0.19 | -15.503
-17 | -0.921 | 0.05736 | -0.193 | -16.061
-16.5 | -0.867 | 0.05223 | -0.196 | -16.599
-16 | -0.812 | 0.04756 | -0.199 | -17.076
-15.5 | -0.757 | 0.04311 | -0.203 | -17.556
-15 | -0.701 | 0.03912 | -0.206 | -17.915
-14.5 | -0.645 | 0.03534 | -0.209 | -18.237
-14 | -0.587 | 0.03207 | -0.212 | -18.313
-13.5 | -0.529 | 0.02901 | -0.215 | -18.251
-13 | -0.471 | 0.02631 | -0.217 | -17.896
-12.5 | -0.412 | 0.02397 | -0.22 | -17.173
-12 | -0.352 | 0.02189 | -0.223 | -16.072
-11.5 | -0.291 | 0.02018 | -0.225 | -14.43
-11 | -0.23 | 0.01857 | -0.228 | -12.386
-10.5 | -0.168 | 0.01724 | -0.23 | -9.764
-10 | -0.106 | 0.01618 | -0.232 | -6.563
-9.5 | -0.044 | 0.01528 | -0.234 | -2.851
-9 | 0.019 | 0.01463 | -0.235 | 1.316
-8.5 | 0.082 | 0.01384 | -0.237 | 5.947
-8 | 0.146 | 0.01306 | -0.239 | 11.155
-7.5 | 0.21 | 0.01232 | -0.241 | 17.009
-7 | 0.274 | 0.01146 | -0.244 | 23.941
-6.5 | 0.341 | 0.01137 | -0.247 | 29.953
-6 | 0.42 | 0.00963 | -0.258 | 43.659
-5.5 | 0.487 | 0.00977 | -0.259 | 49.817
-5 | 0.553 | 0.00999 | -0.26 | 55.423
-4.5 | 0.62 | 0.00973 | -0.261 | 63.704
-4 | 0.686 | 0.00992 | -0.262 | 69.208
-3.5 | 0.753 | 0.01011 | -0.263 | 74.478
-3 | 0.819 | 0.01141 | -0.263 | 71.799
-2.5 | 0.885 | 0.01168 | -0.264 | 75.816
-2 | 0.952 | 0.01198 | -0.265 | 79.435
-1.5 | 1.018 | 0.01227 | -0.266 | 82.953
-1 | 1.084 | 0.01251 | -0.267 | 86.649
-0.5 | 1.15 | 0.01287 | -0.267 | 89.326
0 | 0.652 | 0.0132 | -0.268 | 49.4
0.5 | 0.685 | 0.01357 | -0.269 | 50.45
1 | 0.717 | 0.01396 | -0.27 | 51.385
1.5 | 0.749 | 0.01437 | -0.27 | 52.147
2 | 0.782 | 0.01481 | -0.271 | 52.764
2.5 | 0.814 | 0.01531 | -0.271 | 53.149
3 | 0.846 | 0.0158 | -0.272 | 53.522
3.5 | 0.877 | 0.01632 | -0.273 | 53.756
4 | 0.909 | 0.01689 | -0.273 | 53.826
4.5 | 0.941 | 0.01749 | -0.274 | 53.795
5 | 0.973 | 0.0182 | -0.274 | 53.422
5.5 | 1.004 | 0.01887 | -0.274 | 53.219
6 | 1.036 | 0.01957 | -0.275 | 52.94
6.5 | 1.067 | 0.02029 | -0.275 | 52.605
7 | 1.099 | 0.02105 | -0.275 | 52.211
7.5 | 1.131 | 0.02184 | -0.276 | 51.772
8 | 1.163 | 0.02264 | -0.276 | 51.355
8.5 | 1.195 | 0.02348 | -0.276 | 50.882
9 | 1.227 | 0.02436 | -0.276 | 50.348
9.5 | 1.259 | 0.02524 | -0.276 | 49.865
10 | 1.291 | 0.02617 | -0.277 | 49.328
10.5 | 1.323 | 0.02715 | -0.277 | 48.731
11 | 1.356 | 0.02815 | -0.277 | 48.15
11.5 | 1.388 | 0.02923 | -0.277 | 47.493
12 | 1.421 | 0.03037 | -0.276 | 46.788
12.5 | 1.454 | 0.03154 | -0.276 | 46.093
13 | 1.487 | 0.03281 | -0.276 | 45.317
13.5 | 1.52 | 0.03412 | -0.276 | 44.553
14 | 1.553 | 0.03559 | -0.276 | 43.643
14.5 | 1.587 | 0.0371 | -0.275 | 42.765
15 | 1.62 | 0.03876 | -0.275 | 41.804
15.5 | 1.654 | 0.04051 | -0.274 | 40.826
16 | 1.687 | 0.04236 | -0.274 | 39.841
16.5 | 1.721 | 0.04438 | -0.273 | 38.779
17 | 1.755 | 0.04663 | -0.273 | 37.632
17.5 | 1.788 | 0.04908 | -0.272 | 36.432
18 | 1.822 | 0.05162 | -0.271 | 35.286
18.5 | 1.854 | 0.05467 | -0.27 | 33.916
19 | 1.886 | 0.05813 | -0.268 | 32.45
19.5 | 1.917 | 0.06198 | -0.267 | 30.934
20 | 1.947 | 0.06626 | -0.265 | 29.386

## 107. Re 7M Mach 0.50 (1)
BIGFOIL.COM POLAR EXPORT
NACA6720
NACA6720 |  |  |  | Cl Max: | 1.9622 | at alpha= | 14.5 | deg
XFOIL ncrit=9 |  |  |  | L/D Max: | 101.926 | at alpha= | -3.5 | deg
Re: | 7000000 |  |  | Cd Min: | 0.00548 | at alpha= | -4 | deg
Mach: | 0.5 |  |  | Cl=0 at alpha= | -7.7118 | deg
|  |  |  | @ Cl=0.1, Cd= | 0.0064724
|  |  |  | @ Cl=0.4, Cd= | 0.0055835
|  |  |  | @ Cl=0.6, Cd= | 0.0093623
alpha (deg) | Cl | Cd | Cm | Cl/Cd
-18 | -0.3103 | 0.10616 | -0.2264 | -2.9229
-17.5 | -0.321 | 0.09789 | -0.2316 | -3.2792
-17 | -0.342 | 0.08902 | -0.2373 | -3.8418
-16.5 | -0.3676 | 0.08012 | -0.2429 | -4.5881
-16 | -0.3956 | 0.07139 | -0.2484 | -5.5414
-15.5 | -0.4207 | 0.06326 | -0.2533 | -6.6503
-15 | -0.448 | 0.05518 | -0.2582 | -8.1189
-14.5 | -0.48 | 0.04702 | -0.263 | -10.2084
-14 | -0.5059 | 0.03958 | -0.2671 | -12.7817
-13.5 | -0.5232 | 0.03303 | -0.2701 | -15.8401
-13 | -0.5272 | 0.02745 | -0.2723 | -19.2058
-12.5 | -0.52 | 0.02267 | -0.2739 | -22.9378
-12 | -0.5042 | 0.01858 | -0.2746 | -27.1367
-11.5 | -0.4848 | 0.01564 | -0.2727 | -30.9974
-11 | -0.4398 | 0.01301 | -0.2741 | -33.8048
-10.5 | -0.3749 | 0.01113 | -0.2762 | -33.6837
-10 | -0.3004 | 0.00964 | -0.2788 | -31.1618
-9.5 | -0.2284 | 0.00882 | -0.2788 | -25.8957
-9 | -0.1719 | 0.00821 | -0.2755 | -20.9379
-8.5 | -0.1101 | 0.00771 | -0.273 | -14.2802
-8 | -0.04 | 0.00722 | -0.2723 | -5.5402
-7.5 | 0.0294 | 0.00681 | -0.2715 | 4.3172
-7 | 0.1026 | 0.00646 | -0.2715 | 15.8824
-6.5 | 0.1738 | 0.00617 | -0.2712 | 28.1686
-6 | 0.2422 | 0.00596 | -0.2705 | 40.6376
-5.5 | 0.315 | 0.00574 | -0.2708 | 54.878
-5 | 0.3858 | 0.00559 | -0.2708 | 69.0161
-4.5 | 0.4514 | 0.00556 | -0.2698 | 81.1871
-4 | 0.5232 | 0.00548 | -0.2702 | 95.4745
-3.5 | 0.5769 | 0.00566 | -0.2668 | 101.9258
-2.5 | 0.5586 | 0.00888 | -0.2353 | 62.9054
-2 | 0.6101 | 0.00948 | -0.232 | 64.3565
-1.5 | 0.6622 | 0.01011 | -0.2288 | 65.4995
-1 | 0.7142 | 0.01079 | -0.2257 | 66.1909
-0.5 | 0.7715 | 0.01135 | -0.2235 | 67.9736
0 | 0.8287 | 0.01194 | -0.2213 | 69.4054
0.5 | 0.8822 | 0.01268 | -0.2185 | 69.5741
1 | 0.9381 | 0.01335 | -0.2161 | 70.2697
1.5 | 0.9954 | 0.01399 | -0.2139 | 71.1508
2 | 1.0523 | 0.01468 | -0.2116 | 71.6826
2.5 | 1.1067 | 0.01551 | -0.2088 | 71.354
3 | 1.1628 | 0.01627 | -0.2062 | 71.469
3.5 | 1.2186 | 0.01705 | -0.2035 | 71.4721
4 | 1.273 | 0.01794 | -0.2006 | 70.9588
4.5 | 1.3238 | 0.01902 | -0.197 | 69.6004
5 | 1.3754 | 0.02008 | -0.1934 | 68.496
5.5 | 1.4269 | 0.02116 | -0.1898 | 67.4338
6 | 1.4745 | 0.02251 | -0.1855 | 65.5042
6.5 | 1.5234 | 0.02383 | -0.1814 | 63.9278
7 | 1.5682 | 0.02539 | -0.1767 | 61.7645
8 | 1.6546 | 0.02887 | -0.1667 | 57.3121
8.5 | 1.6939 | 0.03095 | -0.1613 | 54.7302
9 | 1.7313 | 0.03322 | -0.1557 | 52.1162
9.5 | 1.7675 | 0.03562 | -0.1501 | 49.621
10.5 | 1.8306 | 0.04142 | -0.1384 | 44.196
11 | 1.8597 | 0.04463 | -0.1327 | 41.6693
11.5 | 1.8847 | 0.04829 | -0.1269 | 39.0288
12.5 | 1.9269 | 0.05666 | -0.1162 | 34.0081
13 | 1.9426 | 0.06148 | -0.1113 | 31.5973
13.5 | 1.9532 | 0.06683 | -0.1066 | 29.2264
14 | 1.9589 | 0.07262 | -0.1022 | 26.9747
14.5 | 1.9622 | 0.07883 | -0.0985 | 24.8915
15 | 1.9604 | 0.08555 | -0.0952 | 22.9153
15.5 | 1.9558 | 0.09265 | -0.0926 | 21.1096
16 | 1.947 | 0.10033 | -0.0908 | 19.406
16.5 | 1.9389 | 0.10808 | -0.0897 | 17.9395
17 | 1.927 | 0.11639 | -0.0896 | 16.5564
17.5 | 1.9151 | 0.12492 | -0.0903 | 15.3306
18 | 1.9 | 0.13391 | -0.0921 | 14.1886
18.5 | 1.8867 | 0.14301 | -0.0947 | 13.1928
19 | 1.8689 | 0.15284 | -0.0986 | 12.2278
19.5 | 1.8528 | 0.16277 | -0.1033 | 11.3829

## 108. Re 7M Mach 0.50 (2)
BIGFOIL.COM POLAR EXPORT
NACA6720
NACA6720 |  |  |  | Cl Max: | 1.715 | at alpha= | 20 | deg
JavaFoil+Calcfoil stall+Eppler ext transition |  |  |  | L/D Max: | 47.252 | at alpha= | 2.5 | deg
Re: | 7000000 |  |  | Cd Min: | 0.01217 | at alpha= | -3.5 | deg
Mach: | 0.5 |  |  | Cl=0 at alpha= | -9.1571 | deg
|  |  |  | @ Cl=0.1, Cd= | 0.014989
|  |  |  | @ Cl=0.4, Cd= | 0.012769
|  |  |  | @ Cl=0.6, Cd= | 0.014
alpha (deg) | Cl | Cd | Cm | Cl/Cd
-20 | -0.649 | 0.15494 | -0.149 | -4.19
-19.5 | -0.621 | 0.14274 | -0.154 | -4.353
-19 | -0.59 | 0.14551 | -0.15 | -4.053
-18.5 | -0.562 | 0.142 | -0.156 | -3.959
-18 | -0.533 | 0.13119 | -0.158 | -4.061
-17.5 | -0.5 | 0.13538 | -0.149 | -3.693
-17 | -0.481 | 0.10747 | -0.179 | -4.475
-16.5 | -0.446 | 0.11286 | -0.17 | -3.953
-16 | -0.414 | 0.11341 | -0.166 | -3.653
-15.5 | -0.384 | 0.11065 | -0.165 | -3.469
-15 | -0.357 | 0.10054 | -0.176 | -3.547
-14.5 | -0.33 | 0.0888 | -0.188 | -3.714
-14 | -0.306 | 0.06739 | -0.207 | -4.543
-13.5 | -0.279 | 0.05542 | -0.216 | -5.029
-13 | -0.249 | 0.04733 | -0.223 | -5.269
-12.5 | -0.219 | 0.04063 | -0.23 | -5.396
-12 | -0.188 | 0.03591 | -0.235 | -5.24
-11.5 | -0.156 | 0.03148 | -0.239 | -4.969
-11 | -0.124 | 0.02766 | -0.244 | -4.484
-10.5 | -0.091 | 0.02463 | -0.248 | -3.698
-10 | -0.058 | 0.02209 | -0.251 | -2.609
-9.5 | -0.024 | 0.02002 | -0.255 | -1.186
-9 | 0.011 | 0.01808 | -0.258 | 0.583
-8.5 | 0.045 | 0.01667 | -0.261 | 2.706
-8 | 0.08 | 0.01552 | -0.263 | 5.153
-7.5 | 0.115 | 0.01459 | -0.265 | 7.876
-7 | 0.15 | 0.01391 | -0.267 | 10.778
-6.5 | 0.185 | 0.01328 | -0.269 | 13.93
-6 | 0.22 | 0.01501 | -0.27 | 14.681
-5.5 | 0.256 | 0.01478 | -0.272 | 17.32
-5 | 0.292 | 0.01452 | -0.274 | 20.108
-4.5 | 0.329 | 0.01425 | -0.277 | 23.068
-4 | 0.369 | 0.01386 | -0.282 | 26.59
-3.5 | 0.417 | 0.01217 | -0.293 | 34.289
-3 | 0.454 | 0.01242 | -0.294 | 36.561
-2.5 | 0.491 | 0.01277 | -0.295 | 38.415
-2 | 0.527 | 0.01315 | -0.296 | 40.083
-1.5 | 0.564 | 0.01355 | -0.297 | 41.605
-1 | 0.6 | 0.014 | -0.298 | 42.898
-0.5 | 0.637 | 0.01444 | -0.299 | 44.092
0 | 0.669 | 0.0149 | -0.299 | 44.93
0.5 | 0.705 | 0.01545 | -0.3 | 45.632
1 | 0.741 | 0.01598 | -0.301 | 46.378
1.5 | 0.777 | 0.01661 | -0.302 | 46.778
2 | 0.813 | 0.01725 | -0.302 | 47.114
2.5 | 0.848 | 0.01795 | -0.303 | 47.252
3 | 0.884 | 0.01872 | -0.303 | 47.204
3.5 | 0.919 | 0.01954 | -0.304 | 47.025
4 | 0.954 | 0.02046 | -0.305 | 46.625
4.5 | 0.989 | 0.02146 | -0.305 | 46.087
5 | 1.024 | 0.02254 | -0.306 | 45.438
5.5 | 1.059 | 0.02369 | -0.306 | 44.695
6 | 1.093 | 0.025 | -0.306 | 43.721
6.5 | 1.127 | 0.02634 | -0.307 | 42.812
7 | 1.162 | 0.02778 | -0.307 | 41.809
7.5 | 1.195 | 0.02934 | -0.307 | 40.748
8 | 1.229 | 0.03111 | -0.307 | 39.506
8.5 | 1.262 | 0.03303 | -0.307 | 38.214
9 | 1.295 | 0.03526 | -0.307 | 36.721
9.5 | 1.327 | 0.03793 | -0.307 | 34.99
10 | 1.358 | 0.04135 | -0.307 | 32.853
10.5 | 1.388 | 0.04638 | -0.306 | 29.921
11 | 1.415 | 0.05175 | -0.305 | 27.347
11.5 | 1.447 | 0.05224 | -0.305 | 27.703
12 | 1.476 | 0.05489 | -0.304 | 26.894
12.5 | 1.504 | 0.05748 | -0.303 | 26.168
13 | 1.531 | 0.06003 | -0.302 | 25.51
13.5 | 1.561 | 0.06117 | -0.301 | 25.524
14 | 1.589 | 0.06259 | -0.3 | 25.382
14.5 | 1.617 | 0.06322 | -0.299 | 25.58
15 | 1.576 | 0.08073 | -0.281 | 19.522
15.5 | 1.528 | 0.11166 | -0.255 | 13.682
16 | 1.529 | 0.13325 | -0.243 | 11.475
16.5 | 1.535 | 0.15182 | -0.232 | 10.113
17 | 1.548 | 0.16972 | -0.222 | 9.122
17.5 | 1.579 | 0.18159 | -0.225 | 8.697
18 | 1.602 | 0.1947 | -0.223 | 8.23
18.5 | 1.625 | 0.2115 | -0.22 | 7.683
19 | 1.657 | 0.21985 | -0.223 | 7.539
19.5 | 1.683 | 0.23231 | -0.222 | 7.244
20 | 1.715 | 0.23519 | -0.226 | 7.292

## 109. Re 8M Mach 0.00 (1)
BIGFOIL.COM POLAR EXPORT
NACA6720
NACA6720 |  |  |  | Cl Max: | 2.1233 | at alpha= | 20 | deg
XFOIL ncrit=9 |  |  |  | L/D Max: | 119.122 | at alpha= | -3.5 | deg
Re: | 8000000 |  |  | Cd Min: | 0.0045 | at alpha= | -4 | deg
Mach: | 0 |  |  | Cl=0 at alpha= | -8.6706 | deg
|  |  |  | @ Cl=0.1, Cd= | 0.0056113
|  |  |  | @ Cl=0.4, Cd= | 0.0047655
|  |  |  | @ Cl=0.6, Cd= | 0.0063671
alpha (deg) | Cl | Cd | Cm | Cl/Cd
-20 | -1.0358 | 0.03821 | -0.1963 | -27.1081
-19.5 | -1.0336 | 0.03311 | -0.1996 | -31.2172
-19 | -1.025 | 0.02874 | -0.2025 | -35.6646
-18.5 | -1.0055 | 0.02547 | -0.2049 | -39.4778
-18 | -0.9834 | 0.02236 | -0.2074 | -43.9803
-17.5 | -0.96 | 0.01942 | -0.2097 | -49.4336
-17 | -0.93 | 0.0171 | -0.2118 | -54.386
-16.5 | -0.8924 | 0.01536 | -0.2137 | -58.099
-16 | -0.8542 | 0.01362 | -0.2159 | -62.7166
-15.5 | -0.8021 | 0.0121 | -0.2201 | -66.2893
-15 | -0.744 | 0.01104 | -0.224 | -67.3913
-14.5 | -0.6894 | 0.01029 | -0.2261 | -66.9971
-14 | -0.6328 | 0.00974 | -0.2279 | -64.9692
-13.5 | -0.5748 | 0.00923 | -0.2298 | -62.2752
-13 | -0.5165 | 0.00873 | -0.2315 | -59.1638
-12.5 | -0.4574 | 0.00831 | -0.2332 | -55.0421
-12 | -0.398 | 0.00792 | -0.2349 | -50.2525
-11.5 | -0.3384 | 0.00754 | -0.2365 | -44.8806
-11 | -0.2789 | 0.00725 | -0.2379 | -38.469
-10.5 | -0.2207 | 0.00694 | -0.239 | -31.8012
-10 | -0.1607 | 0.00665 | -0.2405 | -24.1654
-9.5 | -0.1001 | 0.00639 | -0.2419 | -15.6651
-9 | -0.0394 | 0.00612 | -0.2434 | -6.4379
-8.5 | 0.0204 | 0.00588 | -0.2446 | 3.4694
-8 | 0.0785 | 0.00568 | -0.2454 | 13.8204
-7.5 | 0.138 | 0.00549 | -0.2465 | 25.1366
-7 | 0.1992 | 0.00528 | -0.2479 | 37.7273
-6.5 | 0.26 | 0.0051 | -0.2491 | 50.9804
-6 | 0.3182 | 0.00495 | -0.2498 | 64.2828
-5.5 | 0.3722 | 0.00484 | -0.2494 | 76.9008
-5 | 0.4319 | 0.00468 | -0.2504 | 92.2863
-4.5 | 0.4746 | 0.00458 | -0.2475 | 103.6245
-4 | 0.5253 | 0.0045 | -0.2464 | 116.7333
-3.5 | 0.5563 | 0.00467 | -0.2409 | 119.1221
-3 | 0.5508 | 0.00592 | -0.2277 | 93.0405
-2.5 | 0.5921 | 0.0063 | -0.2247 | 93.9841
-2 | 0.6345 | 0.00666 | -0.2219 | 95.2703
-1.5 | 0.6808 | 0.00699 | -0.22 | 97.3963
-1 | 0.7251 | 0.00739 | -0.2176 | 98.1191
-0.5 | 0.7706 | 0.00776 | -0.2155 | 99.3041
0 | 0.8187 | 0.00811 | -0.214 | 100.9494
0.5 | 0.8663 | 0.00848 | -0.2124 | 102.158
1 | 0.9105 | 0.00896 | -0.2101 | 101.6183
1.5 | 0.9561 | 0.00943 | -0.2081 | 101.3892
2 | 1.0044 | 0.00984 | -0.2067 | 102.0732
2.5 | 1.0523 | 0.01025 | -0.2052 | 102.6634
3 | 1.0979 | 0.01076 | -0.2033 | 102.0353
3.5 | 1.1424 | 0.01131 | -0.2012 | 101.008
4 | 1.1876 | 0.01187 | -0.1992 | 100.0505
4.5 | 1.2333 | 0.01242 | -0.1974 | 99.2995
5 | 1.2788 | 0.01297 | -0.1956 | 98.5968
5.5 | 1.3211 | 0.01366 | -0.1932 | 96.713
6 | 1.3647 | 0.01431 | -0.191 | 95.3669
6.5 | 1.4082 | 0.01498 | -0.1889 | 94.0053
7 | 1.4507 | 0.01568 | -0.1866 | 92.5191
7.5 | 1.4897 | 0.01655 | -0.1838 | 90.0121
8 | 1.5293 | 0.01741 | -0.1811 | 87.8403
8.5 | 1.5698 | 0.01823 | -0.1787 | 86.1108
9 | 1.6097 | 0.01909 | -0.1761 | 84.3216
9.5 | 1.6451 | 0.02016 | -0.1729 | 81.6022
10 | 1.6825 | 0.02116 | -0.1701 | 79.5132
10.5 | 1.7196 | 0.02219 | -0.1672 | 77.4944
11 | 1.7518 | 0.0235 | -0.1637 | 74.5447
11.5 | 1.7865 | 0.02466 | -0.1607 | 72.4453
12 | 1.8195 | 0.02594 | -0.1575 | 70.1426
12.5 | 1.8503 | 0.0274 | -0.154 | 67.5292
13 | 1.8821 | 0.0288 | -0.1508 | 65.3507
13.5 | 1.9073 | 0.03063 | -0.1468 | 62.269
14 | 1.9377 | 0.03216 | -0.1437 | 60.2519
14.5 | 1.9616 | 0.03418 | -0.1398 | 57.3903
15 | 1.9874 | 0.03609 | -0.1364 | 55.0679
15.5 | 2.01 | 0.0383 | -0.1327 | 52.4804
16 | 2.0305 | 0.04066 | -0.129 | 49.9385
16.5 | 2.0516 | 0.04308 | -0.1255 | 47.623
17 | 2.0664 | 0.04608 | -0.1217 | 44.8437
17.5 | 2.0835 | 0.049 | -0.1184 | 42.5204
18 | 2.0975 | 0.05219 | -0.1151 | 40.1897
18.5 | 2.1066 | 0.05596 | -0.1117 | 37.6447
19 | 2.1169 | 0.05974 | -0.1088 | 35.4352
19.5 | 2.1213 | 0.06419 | -0.1059 | 33.0472
20 | 2.1233 | 0.06891 | -0.1033 | 30.8127

## 110. Re 8M Mach 0.00 (2)
BIGFOIL.COM POLAR EXPORT
NACA6720
NACA6720 |  |  |  | Cl Max: | 2.425 | at alpha= | 20 | deg
JavaFoil+Calcfoil stall+Eppler ext transition |  |  |  | L/D Max: | 92.175 | at alpha= | -1.5 | deg
Re: | 8000000 |  |  | Cd Min: | 0.00759 | at alpha= | -7 | deg
Mach: | 0 |  |  | Cl=0 at alpha= | -9.1557 | deg
|  |  |  | @ Cl=0.1, Cd= | 0.012606
|  |  |  | @ Cl=0.4, Cd= | 0.0099258
|  |  |  | @ Cl=0.6, Cd= | 0.01009
alpha (deg) | Cl | Cd | Cm | Cl/Cd
-20 | -1.219 | 0.07687 | -0.177 | -15.861
-19.5 | -1.168 | 0.07113 | -0.179 | -16.419
-19 | -1.116 | 0.06583 | -0.182 | -16.954
-18.5 | -1.064 | 0.06082 | -0.184 | -17.492
-18 | -1.011 | 0.05593 | -0.187 | -18.083
-17.5 | -0.958 | 0.05156 | -0.19 | -18.587
-17 | -0.905 | 0.04711 | -0.193 | -19.215
-16.5 | -0.851 | 0.04305 | -0.195 | -19.776
-16 | -0.797 | 0.03934 | -0.198 | -20.267
-15.5 | -0.742 | 0.03594 | -0.201 | -20.66
-15 | -0.687 | 0.03274 | -0.203 | -20.99
-14.5 | -0.631 | 0.02976 | -0.206 | -21.222
-14 | -0.575 | 0.02722 | -0.209 | -21.123
-13.5 | -0.518 | 0.02495 | -0.211 | -20.764
-13 | -0.46 | 0.02287 | -0.214 | -20.129
-12.5 | -0.402 | 0.02113 | -0.216 | -19.033
-12 | -0.343 | 0.01955 | -0.218 | -17.556
-11.5 | -0.284 | 0.0181 | -0.22 | -15.687
-11 | -0.224 | 0.01689 | -0.222 | -13.269
-10.5 | -0.164 | 0.01603 | -0.224 | -10.215
-10 | -0.103 | 0.01524 | -0.225 | -6.762
-9.5 | -0.042 | 0.01448 | -0.227 | -2.922
-9 | 0.019 | 0.01368 | -0.229 | 1.369
-8.5 | 0.08 | 0.01287 | -0.231 | 6.225
-8 | 0.142 | 0.01205 | -0.233 | 11.789
-7.5 | 0.205 | 0.01112 | -0.236 | 18.433
-7 | 0.278 | 0.00759 | -0.248 | 36.613
-6.5 | 0.343 | 0.00981 | -0.249 | 34.933
-6 | 0.407 | 0.00994 | -0.25 | 40.965
-5.5 | 0.471 | 0.01014 | -0.251 | 46.486
-5 | 0.536 | 0.00991 | -0.252 | 54.104
-4.5 | 0.6 | 0.01009 | -0.253 | 59.519
-4 | 0.665 | 0.01026 | -0.253 | 64.795
-3.5 | 0.729 | 0.01045 | -0.254 | 69.763
-3 | 0.793 | 0.01014 | -0.255 | 78.24
-2.5 | 0.857 | 0.01035 | -0.256 | 82.815
-2 | 0.921 | 0.01054 | -0.257 | 87.393
-1.5 | 0.985 | 0.01069 | -0.258 | 92.175
-1 | 1.049 | 0.01221 | -0.258 | 85.984
-0.5 | 1.113 | 0.01247 | -0.259 | 89.298
0 | 0.81 | 0.01279 | -0.26 | 63.292
0.5 | 0.852 | 0.01312 | -0.261 | 64.937
1 | 0.894 | 0.01346 | -0.261 | 66.393
1.5 | 0.936 | 0.01382 | -0.262 | 67.696
2 | 0.977 | 0.01422 | -0.262 | 68.708
2.5 | 1.019 | 0.01465 | -0.263 | 69.568
3 | 1.06 | 0.01508 | -0.264 | 70.328
3.5 | 1.102 | 0.01554 | -0.264 | 70.888
4 | 1.143 | 0.01603 | -0.265 | 71.288
4.5 | 1.184 | 0.01662 | -0.265 | 71.234
5 | 1.225 | 0.01716 | -0.266 | 71.396
5.5 | 1.266 | 0.01773 | -0.266 | 71.397
6 | 1.307 | 0.01833 | -0.266 | 71.305
6.5 | 1.348 | 0.01894 | -0.267 | 71.138
7 | 1.388 | 0.01958 | -0.267 | 70.897
7.5 | 1.429 | 0.0202 | -0.267 | 70.744
8 | 1.469 | 0.02087 | -0.267 | 70.395
8.5 | 1.51 | 0.02157 | -0.268 | 70.013
9 | 1.551 | 0.02229 | -0.268 | 69.557
9.5 | 1.591 | 0.023 | -0.268 | 69.175
10 | 1.631 | 0.02376 | -0.268 | 68.648
10.5 | 1.672 | 0.02453 | -0.268 | 68.157
11 | 1.712 | 0.02536 | -0.268 | 67.504
11.5 | 1.752 | 0.02616 | -0.268 | 66.989
12 | 1.792 | 0.027 | -0.268 | 66.391
12.5 | 1.833 | 0.02788 | -0.268 | 65.727
13 | 1.873 | 0.02883 | -0.268 | 64.951
13.5 | 1.913 | 0.02981 | -0.268 | 64.16
14 | 1.953 | 0.03089 | -0.268 | 63.22
14.5 | 1.993 | 0.03199 | -0.267 | 62.305
15 | 2.033 | 0.03309 | -0.267 | 61.443
15.5 | 2.073 | 0.03426 | -0.267 | 60.502
16 | 2.113 | 0.03555 | -0.266 | 59.428
16.5 | 2.152 | 0.03678 | -0.266 | 58.519
17 | 2.192 | 0.03816 | -0.266 | 57.434
17.5 | 2.231 | 0.03972 | -0.265 | 56.174
18 | 2.27 | 0.04123 | -0.264 | 55.066
18.5 | 2.31 | 0.04289 | -0.264 | 53.845
19 | 2.348 | 0.04469 | -0.263 | 52.552
19.5 | 2.387 | 0.0466 | -0.262 | 51.216
20 | 2.425 | 0.04857 | -0.261 | 49.937

## 111. Re 8M Mach 0.00 (3)
BIGFOIL.COM POLAR EXPORT
NACA6720
NACA6720 |  |  |  | Cl Max: | 2.1617 | at alpha= | 20 | deg
NF |  |  |  | L/D Max: | 105.721 | at alpha= | 1.5 | deg
Re: | 8000000 |  |  | Cd Min: | 0.0051139 | at alpha= | -5.5 | deg
Mach: | 0 |  |  | Cl=0 at alpha= | -8.6204 | deg
|  |  |  | @ Cl=0.1, Cd= | 0.0055535
|  |  |  | @ Cl=0.4, Cd= | 0.0051476
|  |  |  | @ Cl=0.6, Cd= | 0.0063831
alpha (deg) | Cl | Cd | Cm | Cl/Cd
-20 | -1.0064 | 0.037168 | -0.20007 | -27.0761
-19.5 | -1.0039 | 0.032707 | -0.20359 | -30.6934
-19 | -0.99824 | 0.028589 | -0.2069 | -34.9171
-18.5 | -0.98783 | 0.024857 | -0.20997 | -39.7408
-18 | -0.97179 | 0.021579 | -0.21269 | -45.0344
-17.5 | -0.95036 | 0.018779 | -0.21499 | -50.6069
-17 | -0.92381 | 0.016446 | -0.21697 | -56.1718
-16.5 | -0.89131 | 0.014548 | -0.21895 | -61.2648
-16 | -0.8514 | 0.01304 | -0.22129 | -65.2914
-15.5 | -0.80381 | 0.011861 | -0.22407 | -67.7686
-15 | -0.75013 | 0.010943 | -0.227 | -68.5461
-14.5 | -0.69272 | 0.010218 | -0.22973 | -67.7924
-14 | -0.63347 | 0.0096249 | -0.23209 | -65.8162
-13.5 | -0.57349 | 0.009117 | -0.23408 | -62.9033
-13 | -0.51332 | 0.0086645 | -0.2358 | -59.2444
-12.5 | -0.45328 | 0.0082504 | -0.23731 | -54.9404
-12 | -0.39355 | 0.0078651 | -0.23865 | -50.0376
-11.5 | -0.33425 | 0.007503 | -0.23983 | -44.5491
-11 | -0.27542 | 0.0071619 | -0.24085 | -38.456
-10.5 | -0.21702 | 0.0068427 | -0.2417 | -31.716
-10 | -0.15899 | 0.0065479 | -0.24241 | -24.2804
-9.5 | -0.10121 | 0.0062799 | -0.24297 | -16.1174
-9 | -0.043628 | 0.0060392 | -0.24341 | -7.2241
-8.5 | 0.013829 | 0.005825 | -0.24374 | 2.3741
-8 | 0.071154 | 0.0056363 | -0.24397 | 12.6241
-7.5 | 0.12825 | 0.0054724 | -0.24408 | 23.4362
-7 | 0.1849 | 0.0053338 | -0.24403 | 34.6652
-6.5 | 0.24068 | 0.0052232 | -0.24375 | 46.0795
-6 | 0.295 | 0.0051466 | -0.24313 | 57.3204
-5.5 | 0.3471 | 0.0051139 | -0.24203 | 67.8729
-5 | 0.3962 | 0.0051394 | -0.24033 | 77.0903
-4.5 | 0.44178 | 0.0052382 | -0.23797 | 84.3381
-4 | 0.48384 | 0.0054202 | -0.23503 | 89.2647
-3.5 | 0.52309 | 0.0056831 | -0.23166 | 92.042
-3 | 0.56092 | 0.00601 | -0.22812 | 93.3306
-2.5 | 0.59905 | 0.0063742 | -0.22471 | 93.9798
-2 | 0.63896 | 0.0067451 | -0.22171 | 94.7296
-1.5 | 0.68156 | 0.0070968 | -0.21926 | 96.0377
-1 | 0.72696 | 0.0074188 | -0.21737 | 97.9892
-0.5 | 0.77459 | 0.0077216 | -0.2159 | 100.3149
0 | 0.82352 | 0.0080295 | -0.21469 | 102.562
0.5 | 0.87284 | 0.0083667 | -0.21355 | 104.3223
1 | 0.92192 | 0.0087486 | -0.21236 | 105.3798
1.5 | 0.97049 | 0.0091797 | -0.21103 | 105.7208
2 | 1.0184 | 0.0096586 | -0.20951 | 105.4432
2.5 | 1.0658 | 0.010181 | -0.20777 | 104.6813
3 | 1.1125 | 0.010738 | -0.20585 | 103.6035
3.5 | 1.1586 | 0.011314 | -0.20384 | 102.4054
4 | 1.2045 | 0.011899 | -0.20184 | 101.2274
4.5 | 1.2501 | 0.01249 | -0.1999 | 100.0852
5 | 1.2955 | 0.013097 | -0.19803 | 98.9176
5.5 | 1.3405 | 0.013725 | -0.19615 | 97.6689
6 | 1.3848 | 0.014381 | -0.1942 | 96.2925
6.5 | 1.4281 | 0.015077 | -0.19208 | 94.7224
7 | 1.4702 | 0.015827 | -0.18974 | 92.8891
7.5 | 1.5109 | 0.016645 | -0.18718 | 90.7732
8 | 1.5505 | 0.017533 | -0.18446 | 88.4333
8.5 | 1.5891 | 0.018483 | -0.18165 | 85.9782
9 | 1.6271 | 0.019485 | -0.1788 | 83.505
9.5 | 1.6645 | 0.020534 | -0.17595 | 81.0602
10 | 1.7012 | 0.021631 | -0.17309 | 78.6475
10.5 | 1.7371 | 0.022782 | -0.17022 | 76.2493
11 | 1.772 | 0.023997 | -0.16734 | 73.8416
11.5 | 1.8058 | 0.025289 | -0.16443 | 71.4044
12 | 1.8382 | 0.026669 | -0.16149 | 68.9282
12.5 | 1.8693 | 0.028145 | -0.15852 | 66.4161
13 | 1.8989 | 0.029725 | -0.15549 | 63.8818
13.5 | 1.9269 | 0.031411 | -0.1524 | 61.3461
14 | 1.9535 | 0.033206 | -0.14927 | 58.8307
14.5 | 1.9787 | 0.035112 | -0.14609 | 56.3542
15 | 2.0027 | 0.037136 | -0.14289 | 53.9275
15.5 | 2.0254 | 0.039289 | -0.1397 | 51.5526
16 | 2.0471 | 0.041586 | -0.13655 | 49.2258
16.5 | 2.0676 | 0.044041 | -0.1335 | 46.9466
17 | 2.0868 | 0.046658 | -0.13058 | 44.7262
17.5 | 2.1047 | 0.049432 | -0.12785 | 42.5773
18 | 2.1208 | 0.052386 | -0.1253 | 40.4851
18.5 | 2.1349 | 0.055593 | -0.12287 | 38.4029
19 | 2.1466 | 0.059149 | -0.12051 | 36.2904
19.5 | 2.1555 | 0.063127 | -0.11818 | 34.1454
20 | 2.1617 | 0.067552 | -0.11591 | 32.0009

## 112. Re 8M Mach 0.10 (1)
BIGFOIL.COM POLAR EXPORT
NACA6720
NACA6720 |  |  |  | Cl Max: | 2.118 | at alpha= | 20 | deg
XFOIL ncrit=9 |  |  |  | L/D Max: | 118.763 | at alpha= | -3.5 | deg
Re: | 8000000 |  |  | Cd Min: | 0.00451 | at alpha= | -4 | deg
Mach: | 0.1 |  |  | Cl=0 at alpha= | -8.652 | deg
|  |  |  | @ Cl=0.1, Cd= | 0.0056363
|  |  |  | @ Cl=0.4, Cd= | 0.0047787
|  |  |  | @ Cl=0.6, Cd= | 0.0064555
alpha (deg) | Cl | Cd | Cm | Cl/Cd
-20 | -1.0069 | 0.04243 | -0.1968 | -23.7309
-19.5 | -1.014 | 0.03631 | -0.2006 | -27.9262
-19 | -1.0098 | 0.03143 | -0.2037 | -32.1285
-18.5 | -0.9958 | 0.02754 | -0.2064 | -36.1583
-18 | -0.9744 | 0.02431 | -0.2088 | -40.0823
-17.5 | -0.9546 | 0.02099 | -0.2113 | -45.4788
-17 | -0.9286 | 0.01826 | -0.2134 | -50.8543
-16.5 | -0.8934 | 0.01627 | -0.2154 | -54.9109
-16 | -0.8581 | 0.01448 | -0.2168 | -59.261
-15.5 | -0.8108 | 0.01276 | -0.2205 | -63.5423
-15 | -0.7539 | 0.01145 | -0.2248 | -65.8428
-14.5 | -0.6971 | 0.01058 | -0.2275 | -65.8885
-14 | -0.6403 | 0.00992 | -0.2295 | -64.5464
-13.5 | -0.5816 | 0.00941 | -0.2313 | -61.8066
-13 | -0.523 | 0.00886 | -0.233 | -59.0293
-12.5 | -0.4632 | 0.00844 | -0.2347 | -54.8815
-12 | -0.4034 | 0.008 | -0.2363 | -50.425
-11.5 | -0.3433 | 0.00764 | -0.2379 | -44.9346
-11 | -0.2834 | 0.00731 | -0.2393 | -38.7688
-10.5 | -0.2247 | 0.007 | -0.2404 | -32.1
-10 | -0.164 | 0.00672 | -0.2418 | -24.4048
-9 | -0.0419 | 0.00616 | -0.2446 | -6.8019
-8.5 | 0.0183 | 0.00592 | -0.2458 | 3.0912
-8 | 0.0766 | 0.00571 | -0.2465 | 13.4151
-7.5 | 0.1369 | 0.00552 | -0.2476 | 24.8007
-7 | 0.1984 | 0.00531 | -0.249 | 37.3635
-6.5 | 0.2595 | 0.00512 | -0.2502 | 50.6836
-6 | 0.3178 | 0.00498 | -0.2508 | 63.8153
-5.5 | 0.3718 | 0.00485 | -0.2504 | 76.6598
-5 | 0.4311 | 0.0047 | -0.2511 | 91.7234
-4.5 | 0.4733 | 0.00459 | -0.248 | 103.1155
-4 | 0.5252 | 0.00451 | -0.2471 | 116.4523
-3.5 | 0.557 | 0.00469 | -0.2417 | 118.7633
-3 | 0.5508 | 0.00597 | -0.2283 | 92.2613
-2.5 | 0.5901 | 0.00638 | -0.2248 | 92.4922
-2 | 0.6347 | 0.00672 | -0.2224 | 94.4494
-1.5 | 0.681 | 0.00706 | -0.2204 | 96.4589
-1 | 0.7237 | 0.0075 | -0.2176 | 96.4933
-0.5 | 0.7714 | 0.00784 | -0.2159 | 98.3929
0 | 0.8199 | 0.00819 | -0.2144 | 100.1099
0.5 | 0.8673 | 0.00858 | -0.2127 | 101.0839
1 | 0.9111 | 0.00909 | -0.2102 | 100.231
1.5 | 0.958 | 0.00954 | -0.2084 | 100.4193
2 | 1.0067 | 0.00995 | -0.207 | 101.1759
2.5 | 1.0547 | 0.01038 | -0.2054 | 101.6089
3 | 1.0989 | 0.01094 | -0.2031 | 100.4479
3.5 | 1.1451 | 0.01147 | -0.2013 | 99.8344
4 | 1.1909 | 0.01203 | -0.1994 | 98.9942
4.5 | 1.2368 | 0.01258 | -0.1975 | 98.3148
5 | 1.2809 | 0.01321 | -0.1953 | 96.9644
5.5 | 1.3244 | 0.01388 | -0.193 | 95.4179
6 | 1.3689 | 0.01452 | -0.1909 | 94.2769
6.5 | 1.4128 | 0.01519 | -0.1888 | 93.0086
7 | 1.4547 | 0.01595 | -0.1863 | 91.2038
7.5 | 1.4934 | 0.01686 | -0.1833 | 88.5765
8 | 1.5342 | 0.01769 | -0.1808 | 86.727
8.5 | 1.5752 | 0.01852 | -0.1783 | 85.054
9 | 1.6128 | 0.01952 | -0.1752 | 82.623
9.5 | 1.6503 | 0.02054 | -0.1723 | 80.3457
10 | 1.6883 | 0.02154 | -0.1694 | 78.3798
10.5 | 1.7232 | 0.02273 | -0.1662 | 75.8117
11 | 1.7572 | 0.02397 | -0.1628 | 73.3083
11.5 | 1.792 | 0.02517 | -0.1597 | 71.1959
12 | 1.8225 | 0.02668 | -0.156 | 68.3096
12.5 | 1.8557 | 0.02803 | -0.1528 | 66.2041
13 | 1.8853 | 0.02963 | -0.1492 | 63.6281
13.5 | 1.9129 | 0.03137 | -0.1454 | 60.9786
14 | 1.9401 | 0.03317 | -0.1418 | 58.4896
14.5 | 1.9667 | 0.03509 | -0.1382 | 56.0473
15 | 1.9883 | 0.03739 | -0.1342 | 53.1773
15.5 | 2.0144 | 0.0394 | -0.1309 | 51.1269
16 | 2.0318 | 0.04212 | -0.1268 | 48.2384
16.5 | 2.0523 | 0.04469 | -0.1233 | 45.923
17 | 2.0688 | 0.04764 | -0.1196 | 43.4257
17.5 | 2.0851 | 0.05071 | -0.1163 | 41.1181
18 | 2.0957 | 0.05434 | -0.1127 | 38.5664
18.5 | 2.1061 | 0.05815 | -0.1096 | 36.2184
19 | 2.115 | 0.06219 | -0.1067 | 34.0087
20 | 2.118 | 0.07194 | -0.1013 | 29.4412

## 113. Re 8M Mach 0.10 (2)
BIGFOIL.COM POLAR EXPORT
NACA6720
NACA6720 |  |  |  | Cl Max: | 2.377 | at alpha= | 20 | deg
JavaFoil+Calcfoil stall+Eppler ext transition |  |  |  | L/D Max: | 92.232 | at alpha= | -1.5 | deg
Re: | 8000000 |  |  | Cd Min: | 0.0076 | at alpha= | -7 | deg
Mach: | 0.1 |  |  | Cl=0 at alpha= | -9.1532 | deg
|  |  |  | @ Cl=0.1, Cd= | 0.012732
|  |  |  | @ Cl=0.4, Cd= | 0.009942
|  |  |  | @ Cl=0.6, Cd= | 0.010101
alpha (deg) | Cl | Cd | Cm | Cl/Cd
-20 | -1.222 | 0.07931 | -0.176 | -15.413
-19.5 | -1.171 | 0.07338 | -0.179 | -15.959
-19 | -1.119 | 0.06775 | -0.182 | -16.52
-18.5 | -1.067 | 0.06255 | -0.185 | -17.057
-18 | -1.014 | 0.05749 | -0.187 | -17.644
-17.5 | -0.961 | 0.05297 | -0.19 | -18.144
-17 | -0.908 | 0.04848 | -0.193 | -18.729
-16.5 | -0.854 | 0.04418 | -0.196 | -19.334
-16 | -0.8 | 0.04034 | -0.198 | -19.826
-15.5 | -0.745 | 0.03682 | -0.201 | -20.233
-15 | -0.69 | 0.03354 | -0.204 | -20.56
-14.5 | -0.634 | 0.03042 | -0.207 | -20.83
-14 | -0.577 | 0.02779 | -0.209 | -20.763
-13.5 | -0.52 | 0.02544 | -0.212 | -20.436
-13 | -0.462 | 0.02328 | -0.214 | -19.851
-12.5 | -0.404 | 0.02148 | -0.217 | -18.796
-12 | -0.345 | 0.01984 | -0.219 | -17.373
-11.5 | -0.285 | 0.01833 | -0.221 | -15.552
-11 | -0.225 | 0.0171 | -0.223 | -13.162
-10.5 | -0.164 | 0.01615 | -0.225 | -10.187
-10 | -0.104 | 0.01532 | -0.227 | -6.759
-9.5 | -0.043 | 0.0146 | -0.228 | -2.911
-9 | 0.019 | 0.0138 | -0.23 | 1.363
-8.5 | 0.08 | 0.01298 | -0.232 | 6.197
-8 | 0.143 | 0.0122 | -0.234 | 11.693
-7.5 | 0.206 | 0.01126 | -0.237 | 18.255
-7 | 0.279 | 0.0076 | -0.249 | 36.76
-6.5 | 0.344 | 0.00983 | -0.25 | 35.022
-6 | 0.409 | 0.00996 | -0.251 | 41.064
-5.5 | 0.474 | 0.01017 | -0.252 | 46.587
-5 | 0.539 | 0.00992 | -0.253 | 54.271
-4.5 | 0.603 | 0.01011 | -0.254 | 59.654
-4 | 0.668 | 0.01029 | -0.255 | 64.937
-3.5 | 0.733 | 0.01048 | -0.256 | 69.906
-3 | 0.797 | 0.01016 | -0.256 | 78.436
-2.5 | 0.862 | 0.01038 | -0.257 | 83.006
-2 | 0.926 | 0.01058 | -0.258 | 87.559
-1.5 | 0.99 | 0.01074 | -0.259 | 92.232
-1 | 1.055 | 0.01226 | -0.26 | 86.061
-0.5 | 1.119 | 0.01252 | -0.26 | 89.363
0 | 0.794 | 0.01285 | -0.261 | 61.759
0.5 | 0.835 | 0.01318 | -0.262 | 63.349
1 | 0.876 | 0.01353 | -0.263 | 64.734
1.5 | 0.917 | 0.01389 | -0.263 | 65.977
2 | 0.957 | 0.01431 | -0.264 | 66.92
2.5 | 0.998 | 0.01474 | -0.264 | 67.727
3 | 1.039 | 0.01517 | -0.265 | 68.452
3.5 | 1.079 | 0.01565 | -0.265 | 68.952
4 | 1.119 | 0.01614 | -0.266 | 69.341
4.5 | 1.159 | 0.01674 | -0.266 | 69.254
5 | 1.199 | 0.01729 | -0.267 | 69.379
5.5 | 1.239 | 0.01788 | -0.267 | 69.332
6 | 1.279 | 0.01849 | -0.268 | 69.2
6.5 | 1.319 | 0.01911 | -0.268 | 69.016
7 | 1.359 | 0.01977 | -0.268 | 68.742
7.5 | 1.399 | 0.02041 | -0.269 | 68.516
8 | 1.438 | 0.02109 | -0.269 | 68.211
8.5 | 1.478 | 0.0218 | -0.269 | 67.798
9 | 1.518 | 0.02254 | -0.269 | 67.335
9.5 | 1.557 | 0.02328 | -0.269 | 66.874
10 | 1.597 | 0.02405 | -0.269 | 66.395
10.5 | 1.636 | 0.02484 | -0.27 | 65.87
11 | 1.676 | 0.02567 | -0.27 | 65.277
11.5 | 1.715 | 0.02652 | -0.27 | 64.672
12 | 1.755 | 0.02738 | -0.27 | 64.077
12.5 | 1.794 | 0.02831 | -0.269 | 63.363
13 | 1.833 | 0.02929 | -0.269 | 62.594
13.5 | 1.873 | 0.03031 | -0.269 | 61.784
14 | 1.912 | 0.03141 | -0.269 | 60.875
14.5 | 1.951 | 0.0326 | -0.269 | 59.864
15 | 1.991 | 0.03374 | -0.268 | 59.001
15.5 | 2.03 | 0.03495 | -0.268 | 58.087
16 | 2.069 | 0.03627 | -0.268 | 57.049
16.5 | 2.108 | 0.03774 | -0.267 | 55.861
17 | 2.147 | 0.03913 | -0.267 | 54.87
17.5 | 2.186 | 0.04065 | -0.266 | 53.767
18 | 2.224 | 0.04235 | -0.266 | 52.525
18.5 | 2.263 | 0.04416 | -0.265 | 51.24
19 | 2.301 | 0.04603 | -0.264 | 49.989
19.5 | 2.339 | 0.04806 | -0.263 | 48.672
20 | 2.377 | 0.05026 | -0.262 | 47.284

## 114. Re 8M Mach 0.25 (1)
BIGFOIL.COM POLAR EXPORT
NACA6720
NACA6720 |  |  |  | Cl Max: | 2.0805 | at alpha= | 18.5 | deg
XFOIL ncrit=9 |  |  |  | L/D Max: | 115.794 | at alpha= | -3.5 | deg
Re: | 8000000 |  |  | Cd Min: | 0.00464 | at alpha= | -4 | deg
Mach: | 0.25 |  |  | Cl=0 at alpha= | -8.5406 | deg
|  |  |  | @ Cl=0.1, Cd= | 0.0057934
|  |  |  | @ Cl=0.4, Cd= | 0.004799
|  |  |  | @ Cl=0.6, Cd= | 0.0068365
alpha (deg) | Cl | Cd | Cm | Cl/Cd
-20 | -0.8268 | 0.06682 | -0.198 | -12.3735
-19.5 | -0.8549 | 0.05808 | -0.2033 | -14.7194
-19 | -0.8783 | 0.05011 | -0.208 | -17.5274
-18.5 | -0.8946 | 0.04305 | -0.2121 | -20.7805
-18 | -0.9024 | 0.03682 | -0.2158 | -24.5084
-17.5 | -0.8992 | 0.03159 | -0.219 | -28.4647
-17 | -0.8837 | 0.0276 | -0.2214 | -32.0181
-16.5 | -0.8719 | 0.02344 | -0.2239 | -37.1971
-16 | -0.8497 | 0.02002 | -0.2262 | -42.4426
-15.5 | -0.8175 | 0.0174 | -0.2281 | -46.9828
-15 | -0.7829 | 0.01518 | -0.2295 | -51.5744
-14.5 | -0.7426 | 0.0132 | -0.2317 | -56.2576
-14 | -0.6841 | 0.01178 | -0.2354 | -58.073
-13.5 | -0.6209 | 0.01048 | -0.2394 | -59.2462
-13 | -0.5592 | 0.00979 | -0.2412 | -57.1195
-12.5 | -0.4973 | 0.00913 | -0.2429 | -54.4688
-12 | -0.4345 | 0.00866 | -0.2442 | -50.1732
-11.5 | -0.3724 | 0.00815 | -0.2455 | -45.6933
-11 | -0.3102 | 0.00776 | -0.2466 | -39.9742
-10.5 | -0.247 | 0.00741 | -0.2478 | -33.3333
-10 | -0.1835 | 0.00703 | -0.2491 | -26.1024
-9.5 | -0.12 | 0.0067 | -0.2503 | -17.9104
-9 | -0.0566 | 0.0064 | -0.2515 | -8.8438
-8.5 | 0.005 | 0.00616 | -0.2523 | 0.81169
-8 | 0.0653 | 0.00593 | -0.2528 | 11.0118
-7.5 | 0.1288 | 0.00568 | -0.2539 | 22.6761
-7 | 0.1924 | 0.00544 | -0.2551 | 35.3676
-6.5 | 0.2546 | 0.00524 | -0.256 | 48.5878
-6 | 0.3107 | 0.00508 | -0.2555 | 61.1614
-5.5 | 0.3583 | 0.00491 | -0.2531 | 72.9735
-5 | 0.4184 | 0.00475 | -0.2535 | 88.0842
-4.5 | 0.4651 | 0.0047 | -0.2508 | 98.9574
-4 | 0.5213 | 0.00464 | -0.2503 | 112.3491
-3.5 | 0.5616 | 0.00485 | -0.2464 | 115.7938
-3 | 0.5455 | 0.00629 | -0.2305 | 86.725
-2.5 | 0.5876 | 0.00673 | -0.2272 | 87.3105
-2 | 0.633 | 0.00712 | -0.2245 | 88.9045
-1.5 | 0.677 | 0.00757 | -0.2216 | 89.432
-1 | 0.7261 | 0.00794 | -0.2197 | 91.4484
-0.5 | 0.7743 | 0.00834 | -0.2177 | 92.8417
0 | 0.8213 | 0.0088 | -0.2154 | 93.3295
0.5 | 0.8702 | 0.00925 | -0.2136 | 94.0757
1 | 0.919 | 0.00971 | -0.2117 | 94.6447
1.5 | 0.9654 | 0.01025 | -0.2094 | 94.1854
2 | 1.0146 | 0.01073 | -0.2076 | 94.5573
2.5 | 1.0645 | 0.01121 | -0.2059 | 94.9599
3 | 1.1134 | 0.01174 | -0.2041 | 94.8382
3.5 | 1.1601 | 0.01235 | -0.2019 | 93.9352
4 | 1.2055 | 0.01302 | -0.1994 | 92.5883
4.5 | 1.2524 | 0.01366 | -0.1972 | 91.6837
5 | 1.3 | 0.01429 | -0.1952 | 90.9727
5.5 | 1.3467 | 0.01497 | -0.1929 | 89.9599
6 | 1.3891 | 0.01582 | -0.19 | 87.8066
6.5 | 1.4334 | 0.01661 | -0.1874 | 86.2974
7 | 1.4768 | 0.01746 | -0.1846 | 84.5819
7.5 | 1.518 | 0.01844 | -0.1815 | 82.321
8 | 1.5585 | 0.01945 | -0.1783 | 80.1285
8.5 | 1.6002 | 0.02042 | -0.1754 | 78.3643
9 | 1.6402 | 0.02151 | -0.1722 | 76.2529
9.5 | 1.6765 | 0.02281 | -0.1684 | 73.4985
10 | 1.7147 | 0.02402 | -0.165 | 71.3863
10.5 | 1.7492 | 0.02546 | -0.1611 | 68.7038
11 | 1.7841 | 0.02692 | -0.1574 | 66.2741
11.5 | 1.8182 | 0.02846 | -0.1536 | 63.8862
12 | 1.8486 | 0.03027 | -0.1494 | 61.0704
12.5 | 1.8792 | 0.03206 | -0.1453 | 58.6151
13 | 1.9066 | 0.03417 | -0.141 | 55.7975
13.5 | 1.935 | 0.03625 | -0.137 | 53.3793
14 | 1.9607 | 0.03857 | -0.1328 | 50.8348
14.5 | 1.9813 | 0.04131 | -0.1283 | 47.9618
15 | 2.0049 | 0.04395 | -0.1243 | 45.6177
15.5 | 2.0239 | 0.04701 | -0.1202 | 43.0525
16 | 2.0419 | 0.05028 | -0.1162 | 40.6106
16.5 | 2.054 | 0.05408 | -0.1122 | 37.9808
17 | 2.0667 | 0.05802 | -0.1086 | 35.6205
17.5 | 2.071 | 0.06287 | -0.105 | 32.941
18 | 2.0784 | 0.0675 | -0.102 | 30.7911
18.5 | 2.0805 | 0.07271 | -0.0991 | 28.6137
19 | 2.0791 | 0.07838 | -0.0966 | 26.5259
19.5 | 2.0782 | 0.08407 | -0.0945 | 24.7199
20 | 2.0686 | 0.09078 | -0.0929 | 22.787

## 115. Re 8M Mach 0.25 (2)
BIGFOIL.COM POLAR EXPORT
NACA6720
NACA6720 |  |  |  | Cl Max: | 1.95 | at alpha= | 20 | deg
JavaFoil+Calcfoil stall+Eppler ext transition |  |  |  | L/D Max: | 89.429 | at alpha= | -0.5 | deg
Re: | 8000000 |  |  | Cd Min: | 0.00977 | at alpha= | -6 | deg
Mach: | 0.25 |  |  | Cl=0 at alpha= | -9.1508 | deg
|  |  |  | @ Cl=0.1, Cd= | 0.013428
|  |  |  | @ Cl=0.4, Cd= | 0.010447
|  |  |  | @ Cl=0.6, Cd= | 0.01019
alpha (deg) | Cl | Cd | Cm | Cl/Cd
-20 | -1.239 | 0.09426 | -0.175 | -13.142
-19.5 | -1.187 | 0.08688 | -0.178 | -13.664
-19 | -1.135 | 0.08021 | -0.181 | -14.147
-18.5 | -1.083 | 0.07352 | -0.184 | -14.724
-18 | -1.03 | 0.06737 | -0.187 | -15.285
-17.5 | -0.976 | 0.06171 | -0.191 | -15.819
-17 | -0.922 | 0.05634 | -0.194 | -16.37
-16.5 | -0.868 | 0.05137 | -0.197 | -16.897
-16 | -0.813 | 0.04662 | -0.2 | -17.443
-15.5 | -0.758 | 0.04225 | -0.203 | -17.938
-15 | -0.702 | 0.03831 | -0.206 | -18.32
-14.5 | -0.645 | 0.03461 | -0.209 | -18.648
-14 | -0.588 | 0.03142 | -0.212 | -18.716
-13.5 | -0.53 | 0.02839 | -0.215 | -18.668
-13 | -0.471 | 0.02576 | -0.218 | -18.302
-12.5 | -0.412 | 0.02348 | -0.221 | -17.557
-12 | -0.352 | 0.02149 | -0.223 | -16.386
-11.5 | -0.292 | 0.0198 | -0.226 | -14.72
-11 | -0.23 | 0.01826 | -0.228 | -12.608
-10.5 | -0.168 | 0.01695 | -0.23 | -9.941
-10 | -0.106 | 0.01599 | -0.232 | -6.644
-9.5 | -0.044 | 0.0151 | -0.234 | -2.886
-9 | 0.019 | 0.01443 | -0.235 | 1.335
-8.5 | 0.082 | 0.01365 | -0.237 | 6.032
-8 | 0.146 | 0.01286 | -0.239 | 11.337
-7.5 | 0.21 | 0.01211 | -0.241 | 17.33
-7 | 0.275 | 0.01123 | -0.244 | 24.468
-6.5 | 0.342 | 0.01241 | -0.247 | 27.539
-6 | 0.42 | 0.00977 | -0.258 | 43.006
-5.5 | 0.487 | 0.00987 | -0.259 | 49.351
-5 | 0.553 | 0.01005 | -0.26 | 55.087
-4.5 | 0.62 | 0.01025 | -0.261 | 60.47
-4 | 0.686 | 0.00995 | -0.262 | 68.977
-3.5 | 0.753 | 0.01013 | -0.263 | 74.347
-3 | 0.819 | 0.01031 | -0.263 | 79.469
-2.5 | 0.885 | 0.01169 | -0.264 | 75.719
-2 | 0.952 | 0.01199 | -0.265 | 79.392
-1.5 | 1.018 | 0.01227 | -0.266 | 82.969
-1 | 1.084 | 0.0125 | -0.267 | 86.708
-0.5 | 1.15 | 0.01286 | -0.268 | 89.429
0 | 0.652 | 0.01317 | -0.268 | 49.512
0.5 | 0.685 | 0.01354 | -0.269 | 50.577
1 | 0.717 | 0.01392 | -0.27 | 51.543
1.5 | 0.75 | 0.01433 | -0.27 | 52.326
2 | 0.782 | 0.01476 | -0.271 | 52.977
2.5 | 0.814 | 0.01524 | -0.272 | 53.387
3 | 0.846 | 0.01572 | -0.272 | 53.807
3.5 | 0.878 | 0.01624 | -0.273 | 54.036
4 | 0.909 | 0.01678 | -0.273 | 54.175
4.5 | 0.941 | 0.01738 | -0.274 | 54.162
5 | 0.973 | 0.01806 | -0.274 | 53.848
5.5 | 1.004 | 0.01872 | -0.274 | 53.661
6 | 1.036 | 0.0194 | -0.275 | 53.418
6.5 | 1.068 | 0.02009 | -0.275 | 53.145
7 | 1.099 | 0.02083 | -0.275 | 52.773
7.5 | 1.131 | 0.02159 | -0.276 | 52.383
8 | 1.163 | 0.02236 | -0.276 | 52.019
8.5 | 1.195 | 0.02316 | -0.276 | 51.587
9 | 1.227 | 0.02402 | -0.276 | 51.073
9.5 | 1.259 | 0.02487 | -0.277 | 50.615
10 | 1.291 | 0.02578 | -0.277 | 50.085
10.5 | 1.324 | 0.02674 | -0.277 | 49.495
11 | 1.356 | 0.02773 | -0.277 | 48.898
11.5 | 1.389 | 0.02878 | -0.277 | 48.254
12 | 1.421 | 0.02986 | -0.277 | 47.595
12.5 | 1.454 | 0.03102 | -0.276 | 46.88
13 | 1.487 | 0.03227 | -0.276 | 46.096
13.5 | 1.52 | 0.03356 | -0.276 | 45.309
14 | 1.554 | 0.03494 | -0.276 | 44.468
14.5 | 1.587 | 0.03642 | -0.275 | 43.58
15 | 1.621 | 0.03806 | -0.275 | 42.588
15.5 | 1.655 | 0.03979 | -0.275 | 41.577
16 | 1.688 | 0.04157 | -0.274 | 40.611
16.5 | 1.722 | 0.04351 | -0.273 | 39.58
17 | 1.756 | 0.04577 | -0.273 | 38.36
17.5 | 1.789 | 0.04817 | -0.272 | 37.146
18 | 1.823 | 0.05064 | -0.271 | 35.996
18.5 | 1.856 | 0.05362 | -0.27 | 34.608
19 | 1.888 | 0.05683 | -0.269 | 33.223
19.5 | 1.92 | 0.06061 | -0.267 | 31.673
20 | 1.95 | 0.06478 | -0.265 | 30.095

## 116. Re 8M Mach 0.50 (1)
BIGFOIL.COM POLAR EXPORT
NACA6720
NACA6720 |  |  |  | Cl Max: | 1.9844 | at alpha= | 14.5 | deg
XFOIL ncrit=9 |  |  |  | L/D Max: | 95.8011 | at alpha= | -4 | deg
Re: | 8000000 |  |  | Cd Min: | 0.00541 | at alpha= | -4.5 | deg
Mach: | 0.5 |  |  | Cl=0 at alpha= | -7.7176 | deg
|  |  |  | @ Cl=0.1, Cd= | 0.0062852
|  |  |  | @ Cl=0.4, Cd= | 0.0054503
|  |  |  | @ Cl=0.6, Cd= | 0.0093277
alpha (deg) | Cl | Cd | Cm | Cl/Cd
-18 | -0.3306 | 0.104 | -0.2278 | -3.1788
-17.5 | -0.3473 | 0.09531 | -0.2334 | -3.6439
-17 | -0.3642 | 0.08692 | -0.2388 | -4.1901
-16.5 | -0.3939 | 0.07782 | -0.2446 | -5.0617
-16 | -0.4247 | 0.06905 | -0.2501 | -6.1506
-15.5 | -0.4562 | 0.06049 | -0.2554 | -7.5417
-15 | -0.4863 | 0.05228 | -0.2605 | -9.3018
-14.5 | -0.5127 | 0.04463 | -0.2649 | -11.4878
-14 | -0.5353 | 0.03756 | -0.2685 | -14.2519
-13.5 | -0.5517 | 0.03113 | -0.2715 | -17.7225
-13 | -0.5543 | 0.0256 | -0.2737 | -21.6523
-12.5 | -0.5397 | 0.02128 | -0.2749 | -25.3618
-12 | -0.5212 | 0.01752 | -0.275 | -29.7489
-11.5 | -0.4977 | 0.01464 | -0.2737 | -33.9959
-11 | -0.444 | 0.01233 | -0.2753 | -36.0097
-10.5 | -0.3751 | 0.01046 | -0.278 | -35.8604
-10 | -0.2995 | 0.00924 | -0.2797 | -32.4134
-9.5 | -0.2288 | 0.00853 | -0.2792 | -26.823
-9 | -0.1812 | 0.00797 | -0.2741 | -22.7353
-8.5 | -0.1091 | 0.00744 | -0.2736 | -14.664
-8 | -0.0414 | 0.00698 | -0.2722 | -5.9312
-7.5 | 0.0319 | 0.00659 | -0.2721 | 4.8407
-7 | 0.1034 | 0.00627 | -0.2718 | 16.4912
-6.5 | 0.1716 | 0.00602 | -0.2709 | 28.505
-6 | 0.2465 | 0.00578 | -0.2715 | 42.6471
-5.5 | 0.3204 | 0.00556 | -0.272 | 57.6259
-5 | 0.3868 | 0.00546 | -0.2711 | 70.8425
-4.5 | 0.455 | 0.00541 | -0.2706 | 84.1035
-4 | 0.5202 | 0.00543 | -0.2696 | 95.8011
-3.5 | 0.4842 | 0.0072 | -0.248 | 67.25
-3 | 0.5112 | 0.0082 | -0.2396 | 62.3415
-2.5 | 0.5589 | 0.00883 | -0.2355 | 63.2956
-2 | 0.6101 | 0.00945 | -0.232 | 64.5608
-1.5 | 0.6663 | 0.00997 | -0.2296 | 66.8305
-1 | 0.7174 | 0.01068 | -0.2263 | 67.1723
-0.5 | 0.7728 | 0.01128 | -0.2238 | 68.5106
0 | 0.8307 | 0.01184 | -0.2217 | 70.1605
0.5 | 0.8863 | 0.01252 | -0.2193 | 70.7907
1 | 0.9435 | 0.01316 | -0.2171 | 71.6945
1.5 | 1.0013 | 0.01377 | -0.215 | 72.716
2 | 1.0588 | 0.01444 | -0.2127 | 73.3241
2.5 | 1.1123 | 0.01528 | -0.2098 | 72.7945
3 | 1.1672 | 0.01609 | -0.207 | 72.542
3.5 | 1.2227 | 0.01688 | -0.2043 | 72.4348
4 | 1.2776 | 0.01773 | -0.2014 | 72.0587
4.5 | 1.3293 | 0.01878 | -0.1979 | 70.7827
5 | 1.382 | 0.0198 | -0.1945 | 69.798
5.5 | 1.4338 | 0.02087 | -0.1908 | 68.7015
6 | 1.4805 | 0.02224 | -0.1864 | 66.5692
7 | 1.5765 | 0.025 | -0.1778 | 63.06
7.5 | 1.6192 | 0.02673 | -0.1727 | 60.5761
8 | 1.6625 | 0.02848 | -0.1677 | 58.3743
8.5 | 1.7004 | 0.03063 | -0.1621 | 55.5142
9 | 1.7413 | 0.03269 | -0.1568 | 53.2671
9.5 | 1.7773 | 0.0351 | -0.1511 | 50.6353
10 | 1.8116 | 0.03776 | -0.1454 | 47.9767
10.5 | 1.8447 | 0.04059 | -0.1397 | 45.4472
11 | 1.8752 | 0.04368 | -0.1339 | 42.9304
11.5 | 1.902 | 0.04719 | -0.1281 | 40.3051
12 | 1.9246 | 0.05117 | -0.1225 | 37.6119
12.5 | 1.9429 | 0.05561 | -0.117 | 34.938
13 | 1.9594 | 0.0603 | -0.1119 | 32.4942
13.5 | 1.9725 | 0.06544 | -0.1072 | 30.1421
14 | 1.9801 | 0.07107 | -0.1027 | 27.8613
14.5 | 1.9844 | 0.07711 | -0.0987 | 25.7347
15 | 1.9841 | 0.08372 | -0.0953 | 23.6992
15.5 | 1.9804 | 0.09064 | -0.0924 | 21.8491
16 | 1.9727 | 0.09817 | -0.0903 | 20.0947
16.5 | 1.9651 | 0.10581 | -0.089 | 18.572
17 | 1.9518 | 0.11416 | -0.0886 | 17.0971
17.5 | 1.9409 | 0.12253 | -0.089 | 15.8402
18 | 1.9294 | 0.1311 | -0.0903 | 14.717
18.5 | 1.9101 | 0.14068 | -0.093 | 13.5776
19 | 1.8971 | 0.14991 | -0.0962 | 12.6549
19.5 | 1.8823 | 0.15957 | -0.1004 | 11.7961

## 117. Re 8M Mach 0.50 (2)
BIGFOIL.COM POLAR EXPORT
NACA6720
NACA6720 |  |  |  | Cl Max: | 1.714 | at alpha= | 20 | deg
JavaFoil+Calcfoil stall+Eppler ext transition |  |  |  | L/D Max: | 47.513 | at alpha= | 3 | deg
Re: | 8000000 |  |  | Cd Min: | 0.01189 | at alpha= | -4 | deg
Mach: | 0.5 |  |  | Cl=0 at alpha= | -9.1571 | deg
|  |  |  | @ Cl=0.1, Cd= | 0.014794
|  |  |  | @ Cl=0.4, Cd= | 0.012014
|  |  |  | @ Cl=0.6, Cd= | 0.01397
alpha (deg) | Cl | Cd | Cm | Cl/Cd
-20 | -0.65 | 0.15342 | -0.15 | -4.234
-19.5 | -0.625 | 0.13756 | -0.16 | -4.541
-19 | -0.591 | 0.14282 | -0.153 | -4.137
-18.5 | -0.563 | 0.13911 | -0.159 | -4.05
-18 | -0.536 | 0.12614 | -0.165 | -4.246
-17.5 | -0.501 | 0.13236 | -0.155 | -3.788
-17 | -0.484 | 0.10236 | -0.184 | -4.725
-16.5 | -0.449 | 0.10793 | -0.176 | -4.156
-16 | -0.416 | 0.10937 | -0.171 | -3.805
-15.5 | -0.385 | 0.10696 | -0.171 | -3.603
-15 | -0.358 | 0.09763 | -0.18 | -3.664
-14.5 | -0.33 | 0.08783 | -0.189 | -3.759
-14 | -0.307 | 0.06633 | -0.207 | -4.622
-13.5 | -0.279 | 0.05439 | -0.217 | -5.131
-13 | -0.25 | 0.04648 | -0.224 | -5.373
-12.5 | -0.22 | 0.03983 | -0.23 | -5.512
-12 | -0.188 | 0.03455 | -0.235 | -5.454
-11.5 | -0.157 | 0.0309 | -0.24 | -5.068
-11 | -0.124 | 0.02736 | -0.244 | -4.54
-10.5 | -0.091 | 0.02415 | -0.248 | -3.776
-10 | -0.058 | 0.02171 | -0.252 | -2.657
-9.5 | -0.024 | 0.01967 | -0.255 | -1.209
-9 | 0.011 | 0.01801 | -0.258 | 0.585
-8.5 | 0.045 | 0.01666 | -0.261 | 2.71
-8 | 0.08 | 0.01528 | -0.263 | 5.235
-7.5 | 0.115 | 0.01443 | -0.265 | 7.969
-7 | 0.15 | 0.01376 | -0.267 | 10.902
-6.5 | 0.185 | 0.01537 | -0.268 | 12.047
-6 | 0.221 | 0.01509 | -0.27 | 14.617
-5.5 | 0.256 | 0.0148 | -0.272 | 17.31
-5 | 0.292 | 0.01451 | -0.275 | 20.151
-4.5 | 0.329 | 0.01419 | -0.278 | 23.201
-4 | 0.38 | 0.01189 | -0.292 | 31.995
-3.5 | 0.417 | 0.01212 | -0.293 | 34.434
-3 | 0.454 | 0.01243 | -0.294 | 36.522
-2.5 | 0.491 | 0.01277 | -0.295 | 38.419
-2 | 0.527 | 0.01314 | -0.296 | 40.111
-1.5 | 0.564 | 0.01353 | -0.297 | 41.683
-1 | 0.6 | 0.01397 | -0.298 | 42.979
-0.5 | 0.637 | 0.01441 | -0.299 | 44.2
0 | 0.669 | 0.01485 | -0.299 | 45.087
0.5 | 0.705 | 0.0154 | -0.3 | 45.812
1 | 0.741 | 0.01592 | -0.301 | 46.556
1.5 | 0.777 | 0.01654 | -0.302 | 46.982
2 | 0.813 | 0.01715 | -0.302 | 47.387
2.5 | 0.848 | 0.01786 | -0.303 | 47.505
3 | 0.884 | 0.0186 | -0.304 | 47.513
3.5 | 0.919 | 0.01941 | -0.304 | 47.356
4 | 0.954 | 0.02031 | -0.305 | 46.99
4.5 | 0.989 | 0.02128 | -0.305 | 46.491
5 | 1.024 | 0.02232 | -0.306 | 45.895
5.5 | 1.059 | 0.02343 | -0.306 | 45.192
6 | 1.093 | 0.02472 | -0.306 | 44.235
6.5 | 1.128 | 0.026 | -0.307 | 43.372
7 | 1.162 | 0.02741 | -0.307 | 42.396
7.5 | 1.196 | 0.02892 | -0.307 | 41.34
8 | 1.229 | 0.03063 | -0.307 | 40.13
8.5 | 1.263 | 0.03253 | -0.307 | 38.814
9 | 1.295 | 0.03472 | -0.307 | 37.308
9.5 | 1.328 | 0.0373 | -0.307 | 35.596
10 | 1.359 | 0.04058 | -0.307 | 33.487
10.5 | 1.388 | 0.04549 | -0.306 | 30.526
11 | 1.416 | 0.05046 | -0.305 | 28.073
11.5 | 1.449 | 0.05096 | -0.305 | 28.427
12 | 1.478 | 0.05337 | -0.304 | 27.692
12.5 | 1.506 | 0.05583 | -0.303 | 26.98
13 | 1.534 | 0.05829 | -0.302 | 26.323
13.5 | 1.565 | 0.0591 | -0.302 | 26.479
14 | 1.594 | 0.06032 | -0.301 | 26.422
14.5 | 1.558 | 0.07665 | -0.285 | 20.322
15 | 1.471 | 0.12385 | -0.242 | 11.875
15.5 | 1.469 | 0.14575 | -0.224 | 10.077
16 | 1.499 | 0.1576 | -0.226 | 9.511
16.5 | 1.521 | 0.17118 | -0.222 | 8.882
17 | 1.543 | 0.18581 | -0.219 | 8.303
17.5 | 1.575 | 0.19674 | -0.222 | 8.003
18 | 1.6 | 0.20827 | -0.221 | 7.683
18.5 | 1.625 | 0.22438 | -0.219 | 7.24
19 | 1.656 | 0.23269 | -0.223 | 7.119
19.5 | 1.683 | 0.24468 | -0.222 | 6.878
20 | 1.714 | 0.24767 | -0.225 | 6.922

## 118. Re 10M Mach 0.00 (1)
BIGFOIL.COM POLAR EXPORT
NACA6720
NACA6720 |  |  |  | Cl Max: | 2.1555 | at alpha= | 20 | deg
XFOIL ncrit=9 |  |  |  | L/D Max: | 104.725 | at alpha= | 3 | deg
Re: | 10000000 |  |  | Cd Min: | 0.0045 | at alpha= | -4.5 | deg
Mach: | 0 |  |  | Cl=0 at alpha= | -8.6706 | deg
|  |  |  | @ Cl=0.1, Cd= | 0.0054143
|  |  |  | @ Cl=0.4, Cd= | 0.00459
|  |  |  | @ Cl=0.6, Cd= | 0.0065004
alpha (deg) | Cl | Cd | Cm | Cl/Cd
-20 | -1.0653 | 0.03536 | -0.1975 | -30.1273
-19.5 | -1.0608 | 0.0306 | -0.2005 | -34.6667
-19 | -1.0523 | 0.02623 | -0.2035 | -40.1182
-18.5 | -1.0326 | 0.02298 | -0.206 | -44.9347
-18 | -1.0076 | 0.02017 | -0.2083 | -49.9554
-17.5 | -0.9752 | 0.01808 | -0.2102 | -53.9381
-17 | -0.9433 | 0.01581 | -0.2125 | -59.6648
-16.5 | -0.9094 | 0.01396 | -0.2141 | -65.1433
-16 | -0.8591 | 0.01255 | -0.2177 | -68.4542
-15.5 | -0.8028 | 0.01127 | -0.2221 | -71.2334
-15 | -0.7471 | 0.0104 | -0.2248 | -71.8365
-14.5 | -0.6899 | 0.00984 | -0.2268 | -70.1118
-14 | -0.6325 | 0.00924 | -0.2288 | -68.4524
-13.5 | -0.5739 | 0.00878 | -0.2306 | -65.3645
-13 | -0.5151 | 0.00833 | -0.2323 | -61.8367
-12.5 | -0.456 | 0.00794 | -0.234 | -57.4307
-12 | -0.397 | 0.00757 | -0.2355 | -52.4439
-11.5 | -0.3382 | 0.00727 | -0.2368 | -46.5199
-11 | -0.2792 | 0.00695 | -0.2382 | -40.1727
-10.5 | -0.2185 | 0.00666 | -0.2397 | -32.8078
-10 | -0.1576 | 0.00637 | -0.2413 | -24.741
-9.5 | -0.0975 | 0.00611 | -0.2427 | -15.9574
-9 | -0.0388 | 0.00589 | -0.2437 | -6.5874
-8.5 | 0.0201 | 0.0057 | -0.2446 | 3.5263
-8 | 0.0817 | 0.00548 | -0.2462 | 14.9088
-7.5 | 0.143 | 0.00526 | -0.2476 | 27.1863
-7 | 0.2029 | 0.00508 | -0.2487 | 39.9409
-6.5 | 0.2595 | 0.00493 | -0.2491 | 52.6369
-6 | 0.3189 | 0.00478 | -0.25 | 66.7155
-5.5 | 0.3776 | 0.00463 | -0.2507 | 81.5551
-5 | 0.4224 | 0.00455 | -0.2483 | 92.8352
-4.5 | 0.4676 | 0.0045 | -0.246 | 103.9111
-4 | 0.4756 | 0.00505 | -0.2355 | 94.1782
-3.5 | 0.4981 | 0.00576 | -0.2284 | 86.4757
-3 | 0.5414 | 0.0061 | -0.2258 | 88.7541
-2.5 | 0.5866 | 0.00639 | -0.2236 | 91.7997
-2 | 0.6303 | 0.00675 | -0.2211 | 93.3778
-1.5 | 0.6792 | 0.00701 | -0.2197 | 96.8902
-1 | 0.7278 | 0.00729 | -0.2183 | 99.8354
-0.5 | 0.7719 | 0.0077 | -0.2159 | 100.2468
0 | 0.8191 | 0.00808 | -0.2142 | 101.3738
0.5 | 0.8672 | 0.00843 | -0.2126 | 102.8707
1 | 0.9148 | 0.00882 | -0.211 | 103.7188
1.5 | 0.9608 | 0.00926 | -0.2091 | 103.7581
2 | 1.0089 | 0.00966 | -0.2076 | 104.441
2.5 | 1.0564 | 0.0101 | -0.206 | 104.5941
3 | 1.1038 | 0.01054 | -0.2045 | 104.7249
3.5 | 1.1476 | 0.01112 | -0.2022 | 103.2014
4 | 1.1927 | 0.01167 | -0.2002 | 102.2022
4.5 | 1.2389 | 0.01219 | -0.1985 | 101.6325
5 | 1.2851 | 0.01271 | -0.1968 | 101.1094
5.5 | 1.3302 | 0.01329 | -0.1949 | 100.0903
6 | 1.3719 | 0.014 | -0.1924 | 97.9929
6.5 | 1.4147 | 0.01468 | -0.1901 | 96.3692
7 | 1.4572 | 0.01538 | -0.1878 | 94.7464
7.5 | 1.4995 | 0.0161 | -0.1855 | 93.1366
8 | 1.5378 | 0.01699 | -0.1826 | 90.5121
8.5 | 1.5784 | 0.01781 | -0.1801 | 88.6244
9 | 1.6189 | 0.01863 | -0.1777 | 86.8975
9.5 | 1.6563 | 0.01959 | -0.1748 | 84.5482
10 | 1.6926 | 0.02063 | -0.1717 | 82.0456
10.5 | 1.73 | 0.02163 | -0.1689 | 79.9815
11 | 1.7651 | 0.02276 | -0.1658 | 77.5527
11.5 | 1.7987 | 0.02398 | -0.1626 | 75.0083
12 | 1.8337 | 0.02512 | -0.1596 | 72.9976
12.5 | 1.8641 | 0.02657 | -0.1561 | 70.1581
13 | 1.8948 | 0.02802 | -0.1527 | 67.6231
13.5 | 1.9247 | 0.02954 | -0.1493 | 65.1557
14 | 1.9526 | 0.0312 | -0.1457 | 62.5833
14.5 | 1.9785 | 0.03302 | -0.142 | 59.9182
15 | 2.0049 | 0.03489 | -0.1386 | 57.4635
15.5 | 2.0273 | 0.03706 | -0.1348 | 54.7032
16 | 2.0517 | 0.03912 | -0.1314 | 52.4463
16.5 | 2.0685 | 0.0418 | -0.1274 | 49.4856
17 | 2.091 | 0.04411 | -0.1242 | 47.4042
17.5 | 2.1057 | 0.04712 | -0.1204 | 44.688
18 | 2.1203 | 0.05023 | -0.117 | 42.2118
18.5 | 2.1322 | 0.05366 | -0.1137 | 39.7354
19 | 2.1399 | 0.05758 | -0.1104 | 37.1639
19.5 | 2.1498 | 0.06141 | -0.1076 | 35.0073
20 | 2.1555 | 0.06568 | -0.1049 | 32.8182

## 119. Re 10M Mach 0.00 (2)
BIGFOIL.COM POLAR EXPORT
NACA6720
NACA6720 |  |  |  | Cl Max: | 2.428 | at alpha= | 20 | deg
JavaFoil+Calcfoil stall+Eppler ext transition |  |  |  | L/D Max: | 99.982 | at alpha= | -0.5 | deg
Re: | 10000000 |  |  | Cd Min: | 0.00991 | at alpha= | -6.5 | deg
Mach: | 0 |  |  | Cl=0 at alpha= | -9.1557 | deg
|  |  |  | @ Cl=0.1, Cd= | 0.012929
|  |  |  | @ Cl=0.4, Cd= | 0.010061
|  |  |  | @ Cl=0.6, Cd= | 0.01014
alpha (deg) | Cl | Cd | Cm | Cl/Cd
-20 | -1.222 | 0.07488 | -0.177 | -16.313
-19.5 | -1.17 | 0.06936 | -0.18 | -16.87
-19 | -1.118 | 0.06398 | -0.183 | -17.481
-18.5 | -1.066 | 0.05876 | -0.185 | -18.149
-18 | -1.014 | 0.05409 | -0.188 | -18.74
-17.5 | -0.961 | 0.04981 | -0.191 | -19.285
-17 | -0.907 | 0.04565 | -0.193 | -19.872
-16.5 | -0.853 | 0.04158 | -0.196 | -20.527
-16 | -0.799 | 0.03789 | -0.199 | -21.093
-15.5 | -0.744 | 0.03461 | -0.202 | -21.506
-15 | -0.689 | 0.03162 | -0.204 | -21.778
-14.5 | -0.633 | 0.02875 | -0.207 | -22.015
-14 | -0.576 | 0.02622 | -0.209 | -21.979
-13.5 | -0.519 | 0.0241 | -0.212 | -21.533
-13 | -0.461 | 0.02216 | -0.214 | -20.805
-12.5 | -0.403 | 0.02047 | -0.217 | -19.675
-12 | -0.344 | 0.01899 | -0.219 | -18.107
-11.5 | -0.284 | 0.01757 | -0.221 | -16.18
-11 | -0.224 | 0.0165 | -0.223 | -13.596
-10.5 | -0.164 | 0.01571 | -0.224 | -10.425
-10 | -0.103 | 0.01491 | -0.226 | -6.92
-9.5 | -0.042 | 0.01415 | -0.228 | -2.994
-9 | 0.019 | 0.01333 | -0.229 | 1.407
-8.5 | 0.08 | 0.01249 | -0.232 | 6.426
-8 | 0.142 | 0.01385 | -0.234 | 10.281
-7.5 | 0.206 | 0.01289 | -0.237 | 15.977
-7 | 0.278 | 0.0101 | -0.248 | 27.528
-6.5 | 0.343 | 0.00991 | -0.249 | 34.549
-6 | 0.407 | 0.01008 | -0.25 | 40.37
-5.5 | 0.471 | 0.01025 | -0.251 | 45.985
-5 | 0.536 | 0.01044 | -0.252 | 51.344
-4.5 | 0.6 | 0.01014 | -0.253 | 59.173
-4 | 0.665 | 0.01029 | -0.254 | 64.575
-3.5 | 0.729 | 0.01047 | -0.254 | 69.613
-3 | 0.793 | 0.01067 | -0.255 | 74.362
-2.5 | 0.857 | 0.0109 | -0.256 | 78.622
-2 | 0.921 | 0.01054 | -0.257 | 87.46
-1.5 | 0.985 | 0.01067 | -0.258 | 92.328
-1 | 1.049 | 0.01092 | -0.258 | 96.097
-0.5 | 1.113 | 0.01114 | -0.259 | 99.982
0 | 0.81 | 0.01275 | -0.26 | 63.531
0.5 | 0.852 | 0.01306 | -0.261 | 65.219
1 | 0.894 | 0.0134 | -0.261 | 66.719
1.5 | 0.936 | 0.01375 | -0.262 | 68.075
2 | 0.978 | 0.01413 | -0.263 | 69.19
2.5 | 1.019 | 0.01454 | -0.263 | 70.09
3 | 1.061 | 0.01496 | -0.264 | 70.905
3.5 | 1.102 | 0.01541 | -0.264 | 71.53
4 | 1.143 | 0.01587 | -0.265 | 72.036
4.5 | 1.184 | 0.01644 | -0.265 | 72.052
5 | 1.225 | 0.01695 | -0.266 | 72.316
5.5 | 1.266 | 0.0175 | -0.266 | 72.38
6 | 1.307 | 0.01806 | -0.266 | 72.374
6.5 | 1.348 | 0.01863 | -0.267 | 72.361
7 | 1.389 | 0.01923 | -0.267 | 72.23
7.5 | 1.429 | 0.01982 | -0.267 | 72.114
8 | 1.47 | 0.02046 | -0.268 | 71.868
8.5 | 1.511 | 0.02112 | -0.268 | 71.542
9 | 1.551 | 0.02178 | -0.268 | 71.218
9.5 | 1.592 | 0.02249 | -0.268 | 70.786
10 | 1.632 | 0.02318 | -0.268 | 70.4
10.5 | 1.672 | 0.02392 | -0.268 | 69.906
11 | 1.713 | 0.02471 | -0.268 | 69.323
11.5 | 1.753 | 0.02548 | -0.268 | 68.813
12 | 1.793 | 0.0263 | -0.268 | 68.187
12.5 | 1.834 | 0.02716 | -0.268 | 67.512
13 | 1.874 | 0.02805 | -0.268 | 66.803
13.5 | 1.914 | 0.02899 | -0.268 | 66.018
14 | 1.954 | 0.03004 | -0.268 | 65.04
14.5 | 1.994 | 0.03105 | -0.268 | 64.226
15 | 2.034 | 0.03209 | -0.267 | 63.396
15.5 | 2.074 | 0.03327 | -0.267 | 62.35
16 | 2.114 | 0.03451 | -0.267 | 61.258
16.5 | 2.154 | 0.03573 | -0.266 | 60.279
17 | 2.193 | 0.037 | -0.266 | 59.283
17.5 | 2.233 | 0.03851 | -0.265 | 57.988
18 | 2.272 | 0.03999 | -0.265 | 56.827
18.5 | 2.312 | 0.04154 | -0.264 | 55.644
19 | 2.351 | 0.04321 | -0.263 | 54.402
19.5 | 2.39 | 0.04506 | -0.263 | 53.027
20 | 2.428 | 0.04699 | -0.262 | 51.674

## 120. Re 10M Mach 0.00 (3)
BIGFOIL.COM POLAR EXPORT
NACA6720
NACA6720 |  |  |  | Cl Max: | 2.1874 | at alpha= | 20 | deg
NF |  |  |  | L/D Max: | 107.008 | at alpha= | 1.5 | deg
Re: | 10000000 |  |  | Cd Min: | 0.0050634 | at alpha= | -6 | deg
Mach: | 0 |  |  | Cl=0 at alpha= | -8.673 | deg
|  |  |  | @ Cl=0.1, Cd= | 0.0053635
|  |  |  | @ Cl=0.4, Cd= | 0.0052317
|  |  |  | @ Cl=0.6, Cd= | 0.0065858
alpha (deg) | Cl | Cd | Cm | Cl/Cd
-20 | -1.0447 | 0.034019 | -0.20133 | -30.7084
-19.5 | -1.0399 | 0.029827 | -0.20465 | -34.8657
-19 | -1.031 | 0.025978 | -0.20781 | -39.6849
-18.5 | -1.0164 | 0.022552 | -0.21075 | -45.0689
-18 | -0.9961 | 0.019592 | -0.21335 | -50.841
-17.5 | -0.97055 | 0.0171 | -0.21561 | -56.7587
-17 | -0.93966 | 0.01505 | -0.21772 | -62.4361
-16.5 | -0.90225 | 0.013405 | -0.22 | -67.3093
-16 | -0.85737 | 0.01211 | -0.2227 | -70.7965
-15.5 | -0.80573 | 0.011103 | -0.22568 | -72.5667
-15 | -0.74942 | 0.010315 | -0.22859 | -72.6513
-14.5 | -0.69058 | 0.0096825 | -0.23118 | -71.3223
-14 | -0.6306 | 0.0091523 | -0.23338 | -68.901
-13.5 | -0.57022 | 0.0086877 | -0.23527 | -65.6354
-13 | -0.50979 | 0.0082666 | -0.23693 | -61.669
-12.5 | -0.44952 | 0.0078772 | -0.23842 | -57.0657
-12 | -0.38954 | 0.0075129 | -0.23976 | -51.8499
-11.5 | -0.32997 | 0.0071698 | -0.24096 | -46.0222
-11 | -0.27083 | 0.0068468 | -0.242 | -39.5563
-10.5 | -0.2121 | 0.0065449 | -0.24288 | -32.4075
-10 | -0.15372 | 0.0062668 | -0.24361 | -24.5285
-9.5 | -0.0956 | 0.0060149 | -0.24419 | -15.8938
-9 | -0.037706 | 0.0057899 | -0.24464 | -6.5124
-8.5 | 0.019957 | 0.0055918 | -0.24495 | 3.569
-8 | 0.077285 | 0.0054207 | -0.24512 | 14.2573
-7.5 | 0.13402 | 0.0052779 | -0.24509 | 25.392
-7 | 0.1897 | 0.0051666 | -0.2448 | 36.7169
-6.5 | 0.24367 | 0.0050923 | -0.24413 | 47.8516
-6 | 0.29515 | 0.0050634 | -0.24295 | 58.2903
-5.5 | 0.34342 | 0.0050906 | -0.24116 | 67.4619
-5 | 0.3882 | 0.0051845 | -0.23873 | 74.8771
-4.5 | 0.42982 | 0.0053509 | -0.23574 | 80.3273
-4 | 0.4693 | 0.005586 | -0.23237 | 84.0144
-3.5 | 0.50807 | 0.0058743 | -0.22889 | 86.4907
-3 | 0.54758 | 0.0061914 | -0.22562 | 88.4417
-2.5 | 0.58899 | 0.0065106 | -0.22282 | 90.4668
-2 | 0.63295 | 0.006811 | -0.22063 | 92.9297
-1.5 | 0.67943 | 0.0070868 | -0.219 | 95.8724
-1 | 0.72783 | 0.0073496 | -0.21776 | 99.0307
-0.5 | 0.77728 | 0.0076214 | -0.21672 | 101.986
0 | 0.82696 | 0.0079236 | -0.2157 | 104.3666
0.5 | 0.87636 | 0.0082689 | -0.21459 | 105.9819
1 | 0.92526 | 0.008661 | -0.21333 | 106.8295
1.5 | 0.97364 | 0.0090987 | -0.21185 | 107.0082
2 | 1.0215 | 0.0095782 | -0.21015 | 106.6522
2.5 | 1.069 | 0.010091 | -0.20828 | 105.9355
3 | 1.1162 | 0.010624 | -0.20638 | 105.0697
3.5 | 1.1632 | 0.01116 | -0.20457 | 104.2308
4 | 1.2101 | 0.011696 | -0.20287 | 103.4687
4.5 | 1.2568 | 0.012237 | -0.20123 | 102.7
5 | 1.303 | 0.012801 | -0.19957 | 101.791
5.5 | 1.3485 | 0.013399 | -0.19781 | 100.6453
6 | 1.3931 | 0.01404 | -0.19587 | 99.222
6.5 | 1.4365 | 0.014733 | -0.19371 | 97.5021
7 | 1.4786 | 0.015485 | -0.19132 | 95.4866
7.5 | 1.5196 | 0.016299 | -0.18876 | 93.2292
8 | 1.5595 | 0.017169 | -0.18609 | 90.8367
8.5 | 1.5988 | 0.018083 | -0.18337 | 88.4177
9 | 1.6376 | 0.019034 | -0.18062 | 86.033
9.5 | 1.6757 | 0.020024 | -0.17784 | 83.6886
10 | 1.7132 | 0.021056 | -0.17502 | 81.3626
10.5 | 1.7497 | 0.022141 | -0.17218 | 79.0269
11 | 1.7852 | 0.023288 | -0.16931 | 76.6557
11.5 | 1.8195 | 0.024512 | -0.16641 | 74.2296
12 | 1.8525 | 0.025822 | -0.16347 | 71.7411
12.5 | 1.8841 | 0.027229 | -0.1605 | 69.1949
13 | 1.9142 | 0.028739 | -0.15749 | 66.6073
13.5 | 1.9429 | 0.030356 | -0.15442 | 64.002
14 | 1.97 | 0.032083 | -0.15131 | 61.4049
14.5 | 1.9958 | 0.03392 | -0.14815 | 58.8393
15 | 2.0204 | 0.035872 | -0.14496 | 56.3217
15.5 | 2.0437 | 0.037945 | -0.14177 | 53.8593
16 | 2.066 | 0.040155 | -0.13861 | 51.4498
16.5 | 2.0871 | 0.042519 | -0.13551 | 49.0856
17 | 2.1069 | 0.045056 | -0.13251 | 46.7623
17.5 | 2.1254 | 0.047776 | -0.12964 | 44.4874
18 | 2.1424 | 0.05068 | -0.12696 | 42.2722
18.5 | 2.1574 | 0.053791 | -0.12446 | 40.1072
19 | 2.1701 | 0.057177 | -0.12208 | 37.9545
19.5 | 2.1802 | 0.060931 | -0.11975 | 35.7813
20 | 2.1874 | 0.065118 | -0.11745 | 33.5908

## 121. Re 10M Mach 0.10 (1)
BIGFOIL.COM POLAR EXPORT
NACA6720
NACA6720 |  |  |  | Cl Max: | 2.1474 | at alpha= | 20 | deg
XFOIL ncrit=9 |  |  |  | L/D Max: | 103.722 | at alpha= | 2.5 | deg
Re: | 10000000 |  |  | Cd Min: | 0.00451 | at alpha= | -4.5 | deg
Mach: | 0.1 |  |  | Cl=0 at alpha= | -8.6521 | deg
|  |  |  | @ Cl=0.1, Cd= | 0.0054294
|  |  |  | @ Cl=0.4, Cd= | 0.0046017
|  |  |  | @ Cl=0.6, Cd= | 0.006579
alpha (deg) | Cl | Cd | Cm | Cl/Cd
-20 | -1.0452 | 0.03868 | -0.1985 | -27.0217
-19.5 | -1.043 | 0.03357 | -0.2018 | -31.0694
-19 | -1.0365 | 0.02897 | -0.2048 | -35.7784
-18.5 | -1.0238 | 0.02499 | -0.2075 | -40.9684
-18 | -1.0037 | 0.0217 | -0.21 | -46.2535
-17.5 | -0.9741 | 0.01931 | -0.2119 | -50.4454
-17 | -0.9424 | 0.01695 | -0.2141 | -55.5988
-16.5 | -0.9085 | 0.01485 | -0.2161 | -61.1785
-16 | -0.8674 | 0.0132 | -0.2184 | -65.7121
-15.5 | -0.8134 | 0.01191 | -0.2222 | -68.2955
-15 | -0.7556 | 0.01069 | -0.2263 | -70.6829
-14.5 | -0.6981 | 0.01003 | -0.2284 | -69.6012
-14 | -0.6399 | 0.00943 | -0.2303 | -67.8579
-13.5 | -0.581 | 0.00891 | -0.2322 | -65.2076
-13 | -0.5215 | 0.00848 | -0.2338 | -61.4976
-12.5 | -0.4621 | 0.00803 | -0.2354 | -57.5467
-12 | -0.4025 | 0.00768 | -0.2369 | -52.4089
-11.5 | -0.3434 | 0.00734 | -0.2382 | -46.7847
-11 | -0.2835 | 0.00702 | -0.2396 | -40.3846
-10.5 | -0.2222 | 0.00673 | -0.2411 | -33.0163
-10 | -0.161 | 0.00642 | -0.2426 | -25.0779
-9.5 | -0.1004 | 0.00615 | -0.244 | -16.3252
-9 | -0.0414 | 0.00594 | -0.2449 | -6.9697
-8.5 | 0.0181 | 0.00574 | -0.2459 | 3.1533
-8 | 0.0802 | 0.0055 | -0.2474 | 14.5818
-7.5 | 0.1419 | 0.00528 | -0.2488 | 26.875
-7 | 0.2021 | 0.0051 | -0.2499 | 39.6275
-6.5 | 0.2588 | 0.00495 | -0.2501 | 52.2828
-6 | 0.3186 | 0.00479 | -0.251 | 66.5136
-5.5 | 0.3774 | 0.00465 | -0.2517 | 81.1613
-5 | 0.4195 | 0.00456 | -0.2486 | 91.9956
-4.5 | 0.4673 | 0.00451 | -0.2467 | 103.6142
-4 | 0.4782 | 0.00503 | -0.2368 | 95.0696
-3.5 | 0.498 | 0.0058 | -0.2291 | 85.8621
-3 | 0.5412 | 0.00615 | -0.2264 | 88
-2.5 | 0.5849 | 0.00647 | -0.2238 | 90.4019
-2 | 0.6306 | 0.0068 | -0.2216 | 92.7353
-1.5 | 0.6797 | 0.00707 | -0.2202 | 96.1386
-1 | 0.7264 | 0.0074 | -0.2182 | 98.1622
-0.5 | 0.7726 | 0.00778 | -0.2162 | 99.3059
0 | 0.8204 | 0.00816 | -0.2145 | 100.5392
0.5 | 0.8687 | 0.00852 | -0.213 | 101.9601
1 | 0.9144 | 0.00897 | -0.2109 | 101.9398
1.5 | 0.9625 | 0.00937 | -0.2093 | 102.7215
2 | 1.0113 | 0.00978 | -0.2079 | 103.4049
2.5 | 1.059 | 0.01021 | -0.2063 | 103.7218
3 | 1.1055 | 0.0107 | -0.2044 | 103.3178
3.5 | 1.1499 | 0.01128 | -0.2022 | 101.9415
4 | 1.1959 | 0.01182 | -0.2003 | 101.176
4.5 | 1.2426 | 0.01234 | -0.1986 | 100.6969
5 | 1.2891 | 0.01288 | -0.1968 | 100.0854
5.5 | 1.332 | 0.01355 | -0.1944 | 98.3026
6 | 1.3758 | 0.01421 | -0.1922 | 96.8191
6.5 | 1.4193 | 0.0149 | -0.19 | 95.255
7 | 1.4621 | 0.0156 | -0.1877 | 93.7244
7.5 | 1.5021 | 0.01644 | -0.1849 | 91.3686
8 | 1.5425 | 0.01729 | -0.1822 | 89.2134
8.5 | 1.5839 | 0.01809 | -0.1798 | 87.5567
9 | 1.6245 | 0.01894 | -0.1772 | 85.7709
9.5 | 1.6602 | 0.02002 | -0.1739 | 82.9271
10 | 1.6984 | 0.02101 | -0.1711 | 80.8377
10.5 | 1.7361 | 0.02203 | -0.1682 | 78.8062
11 | 1.7688 | 0.02333 | -0.1646 | 75.8165
11.5 | 1.8043 | 0.02449 | -0.1616 | 73.675
12 | 1.8383 | 0.02574 | -0.1583 | 71.418
12.5 | 1.8694 | 0.02722 | -0.1548 | 68.6774
13 | 1.9012 | 0.02865 | -0.1514 | 66.3595
13.5 | 1.9278 | 0.03044 | -0.1475 | 63.3311
14 | 1.9585 | 0.03198 | -0.1442 | 61.2414
14.5 | 1.9817 | 0.03408 | -0.1401 | 58.1485
15 | 2.01 | 0.03587 | -0.1368 | 56.0357
15.5 | 2.0312 | 0.03822 | -0.1328 | 53.145
16 | 2.0538 | 0.04048 | -0.1292 | 50.7362
16.5 | 2.0733 | 0.04306 | -0.1254 | 48.1491
17 | 2.0907 | 0.04591 | -0.1217 | 45.5391
17.5 | 2.1041 | 0.04915 | -0.1179 | 42.8098
18 | 2.12 | 0.05224 | -0.1147 | 40.5819
18.5 | 2.1298 | 0.056 | -0.1113 | 38.0321
19 | 2.1368 | 0.06016 | -0.1081 | 35.5186
19.5 | 2.145 | 0.06428 | -0.1053 | 33.3696
20 | 2.1474 | 0.06898 | -0.1026 | 31.1308

## 122. Re 10M Mach 0.10 (2)
BIGFOIL.COM POLAR EXPORT
NACA6720
NACA6720 |  |  |  | Cl Max: | 2.379 | at alpha= | 20 | deg
JavaFoil+Calcfoil stall+Eppler ext transition |  |  |  | L/D Max: | 96.259 | at alpha= | -1 | deg
Re: | 10000000 |  |  | Cd Min: | 0.00993 | at alpha= | -6.5 | deg
Mach: | 0.1 |  |  | Cl=0 at alpha= | -9.1532 | deg
|  |  |  | @ Cl=0.1, Cd= | 0.012949
|  |  |  | @ Cl=0.4, Cd= | 0.010085
|  |  |  | @ Cl=0.6, Cd= | 0.010184
alpha (deg) | Cl | Cd | Cm | Cl/Cd
-20 | -1.225 | 0.07715 | -0.177 | -15.877
-19.5 | -1.173 | 0.07144 | -0.18 | -16.424
-19 | -1.121 | 0.06587 | -0.183 | -17.025
-18.5 | -1.069 | 0.0605 | -0.186 | -17.679
-18 | -1.017 | 0.05566 | -0.188 | -18.268
-17.5 | -0.963 | 0.05121 | -0.191 | -18.815
-17 | -0.91 | 0.0469 | -0.194 | -19.403
-16.5 | -0.856 | 0.04269 | -0.197 | -20.053
-16 | -0.802 | 0.03887 | -0.199 | -20.626
-15.5 | -0.747 | 0.03547 | -0.202 | -21.055
-15 | -0.691 | 0.03237 | -0.205 | -21.348
-14.5 | -0.635 | 0.02941 | -0.207 | -21.594
-14 | -0.578 | 0.02677 | -0.21 | -21.601
-13.5 | -0.521 | 0.02457 | -0.213 | -21.2
-13 | -0.463 | 0.02253 | -0.215 | -20.554
-12.5 | -0.404 | 0.0208 | -0.217 | -19.445
-12 | -0.345 | 0.01926 | -0.22 | -17.924
-11.5 | -0.286 | 0.01779 | -0.222 | -16.047
-11 | -0.225 | 0.01666 | -0.224 | -13.528
-10.5 | -0.165 | 0.01583 | -0.225 | -10.396
-10 | -0.104 | 0.01505 | -0.227 | -6.888
-9.5 | -0.043 | 0.01428 | -0.228 | -2.98
-9 | 0.019 | 0.01346 | -0.23 | 1.399
-8.5 | 0.081 | 0.01263 | -0.233 | 6.384
-8 | 0.143 | 0.01367 | -0.235 | 10.458
-7.5 | 0.206 | 0.01313 | -0.238 | 15.715
-7 | 0.279 | 0.01013 | -0.249 | 27.593
-6.5 | 0.344 | 0.00993 | -0.25 | 34.661
-6 | 0.409 | 0.01011 | -0.251 | 40.468
-5.5 | 0.474 | 0.01028 | -0.252 | 46.112
-5 | 0.539 | 0.01046 | -0.253 | 51.475
-4.5 | 0.603 | 0.01017 | -0.254 | 59.32
-4 | 0.668 | 0.01032 | -0.255 | 64.727
-3.5 | 0.733 | 0.0105 | -0.256 | 69.758
-3 | 0.797 | 0.01069 | -0.257 | 74.537
-2.5 | 0.862 | 0.01038 | -0.257 | 82.978
-2 | 0.926 | 0.01057 | -0.258 | 87.647
-1.5 | 0.99 | 0.01072 | -0.259 | 92.406
-1 | 1.055 | 0.01096 | -0.26 | 96.259
-0.5 | 1.119 | 0.01249 | -0.261 | 89.605
0 | 0.794 | 0.0128 | -0.261 | 61.996
0.5 | 0.835 | 0.01312 | -0.262 | 63.625
1 | 0.876 | 0.01347 | -0.263 | 65.05
1.5 | 0.917 | 0.01382 | -0.263 | 66.358
2 | 0.958 | 0.01421 | -0.264 | 67.405
2.5 | 0.998 | 0.01463 | -0.264 | 68.253
3 | 1.039 | 0.01505 | -0.265 | 69.022
3.5 | 1.079 | 0.0155 | -0.266 | 69.617
4 | 1.119 | 0.01598 | -0.266 | 70.052
4.5 | 1.16 | 0.01656 | -0.266 | 70.02
5 | 1.2 | 0.01708 | -0.267 | 70.235
5.5 | 1.24 | 0.01764 | -0.267 | 70.298
6 | 1.28 | 0.01821 | -0.268 | 70.275
6.5 | 1.32 | 0.0188 | -0.268 | 70.206
7 | 1.359 | 0.01941 | -0.268 | 70.032
7.5 | 1.399 | 0.02001 | -0.269 | 69.918
8 | 1.439 | 0.02065 | -0.269 | 69.677
8.5 | 1.479 | 0.02134 | -0.269 | 69.273
9 | 1.518 | 0.02201 | -0.269 | 68.967
9.5 | 1.558 | 0.02273 | -0.269 | 68.538
10 | 1.597 | 0.02345 | -0.27 | 68.114
10.5 | 1.637 | 0.02423 | -0.27 | 67.564
11 | 1.676 | 0.02503 | -0.27 | 66.986
11.5 | 1.716 | 0.02583 | -0.27 | 66.428
12 | 1.756 | 0.02668 | -0.27 | 65.795
12.5 | 1.795 | 0.02756 | -0.27 | 65.123
13 | 1.834 | 0.0285 | -0.269 | 64.362
13.5 | 1.874 | 0.02951 | -0.269 | 63.508
14 | 1.913 | 0.03057 | -0.269 | 62.598
14.5 | 1.953 | 0.03165 | -0.269 | 61.692
15 | 1.992 | 0.03279 | -0.269 | 60.742
15.5 | 2.031 | 0.03397 | -0.268 | 59.791
16 | 2.07 | 0.03518 | -0.268 | 58.848
16.5 | 2.11 | 0.03655 | -0.267 | 57.71
17 | 2.149 | 0.03794 | -0.267 | 56.641
17.5 | 2.188 | 0.03946 | -0.266 | 55.434
18 | 2.226 | 0.04113 | -0.266 | 54.127
18.5 | 2.265 | 0.04282 | -0.265 | 52.891
19 | 2.303 | 0.04457 | -0.264 | 51.686
19.5 | 2.341 | 0.0465 | -0.264 | 50.356
20 | 2.379 | 0.04856 | -0.263 | 48.995

## 123. Re 10M Mach 0.25 (1)
BIGFOIL.COM POLAR EXPORT
NACA6720
NACA6720 |  |  |  | Cl Max: | 2.1122 | at alpha= | 18.5 | deg
XFOIL ncrit=9 |  |  |  | L/D Max: | 102.243 | at alpha= | -4 | deg
Re: | 10000000 |  |  | Cd Min: | 0.00459 | at alpha= | -4.5 | deg
Mach: | 0.25 |  |  | Cl=0 at alpha= | -8.5474 | deg
|  |  |  | @ Cl=0.1, Cd= | 0.0055481
|  |  |  | @ Cl=0.4, Cd= | 0.004663
|  |  |  | @ Cl=0.6, Cd= | 0.0069105
alpha (deg) | Cl | Cd | Cm | Cl/Cd
-20 | -0.8856 | 0.06097 | -0.2012 | -14.5252
-19.5 | -0.9093 | 0.05292 | -0.206 | -17.1825
-19 | -0.9252 | 0.04581 | -0.2102 | -20.1965
-18.5 | -0.9281 | 0.04 | -0.2137 | -23.2025
-18 | -0.9354 | 0.03383 | -0.2174 | -27.65
-17.5 | -0.9333 | 0.02867 | -0.2205 | -32.5532
-17 | -0.9205 | 0.02456 | -0.2229 | -37.4796
-16.5 | -0.8946 | 0.02145 | -0.225 | -41.7063
-16 | -0.8666 | 0.01848 | -0.2271 | -46.8939
-15.5 | -0.8357 | 0.01586 | -0.2289 | -52.6923
-15 | -0.8004 | 0.0139 | -0.23 | -57.5827
-14.5 | -0.746 | 0.01225 | -0.2335 | -60.898
-14 | -0.683 | 0.01072 | -0.2383 | -63.7127
-13.5 | -0.6204 | 0.00995 | -0.2406 | -62.3518
-13 | -0.559 | 0.00923 | -0.2423 | -60.5634
-12.5 | -0.4967 | 0.00874 | -0.2436 | -56.8307
-12 | -0.4353 | 0.00823 | -0.2447 | -52.8919
-11.5 | -0.3724 | 0.00783 | -0.2459 | -47.5607
-11 | -0.3085 | 0.00743 | -0.2473 | -41.5209
-10.5 | -0.2445 | 0.00704 | -0.2487 | -34.7301
-10 | -0.1805 | 0.00672 | -0.25 | -26.8601
-9.5 | -0.118 | 0.00644 | -0.251 | -18.323
-9 | -0.0573 | 0.00617 | -0.2515 | -9.2869
-8.5 | 0.006 | 0.00591 | -0.2527 | 1.0152
-8 | 0.0705 | 0.00565 | -0.254 | 12.4779
-7.5 | 0.1342 | 0.00543 | -0.2552 | 24.7145
-7 | 0.1955 | 0.00524 | -0.2559 | 37.3092
-6.5 | 0.2517 | 0.00509 | -0.2554 | 49.4499
-6 | 0.3089 | 0.0049 | -0.2551 | 63.0408
-5.5 | 0.3631 | 0.00473 | -0.2542 | 76.7653
-5 | 0.4127 | 0.00464 | -0.2522 | 88.944
-4.5 | 0.4623 | 0.00459 | -0.2503 | 100.719
-4 | 0.4969 | 0.00486 | -0.2451 | 102.2428
-3.5 | 0.4966 | 0.00604 | -0.2326 | 82.2185
-3 | 0.5357 | 0.00647 | -0.2286 | 82.7975
-2.5 | 0.5844 | 0.00677 | -0.2266 | 86.322
-2 | 0.6288 | 0.00717 | -0.2237 | 87.6987
-1.5 | 0.6775 | 0.00752 | -0.2218 | 90.0931
-1 | 0.7278 | 0.00786 | -0.2201 | 92.5954
-0.5 | 0.777 | 0.00824 | -0.2183 | 94.2961
0 | 0.8227 | 0.00872 | -0.2158 | 94.3463
0.5 | 0.8726 | 0.00914 | -0.2141 | 95.4705
1 | 0.923 | 0.00955 | -0.2125 | 96.6492
1.5 | 0.9722 | 0.01001 | -0.2107 | 97.1229
2 | 1.0196 | 0.01054 | -0.2086 | 96.7362
2.5 | 1.0693 | 0.01102 | -0.2069 | 97.0327
3 | 1.1187 | 0.01152 | -0.2051 | 97.1094
3.5 | 1.1674 | 0.01207 | -0.2033 | 96.7191
4 | 1.2113 | 0.01277 | -0.2005 | 94.8551
4.5 | 1.2586 | 0.01339 | -0.1984 | 93.9955
5 | 1.3067 | 0.014 | -0.1964 | 93.3357
5.5 | 1.3539 | 0.01465 | -0.1942 | 92.4164
6 | 1.3979 | 0.01543 | -0.1915 | 90.5962
6.5 | 1.4407 | 0.01627 | -0.1886 | 88.5495
7 | 1.4844 | 0.0171 | -0.1859 | 86.807
7.5 | 1.5282 | 0.01795 | -0.1832 | 85.1365
8 | 1.5678 | 0.01899 | -0.1799 | 82.5592
8.5 | 1.6092 | 0.01996 | -0.1768 | 80.6212
9 | 1.6506 | 0.02096 | -0.1738 | 78.75
9.5 | 1.6876 | 0.02222 | -0.1701 | 75.9496
10 | 1.7258 | 0.02344 | -0.1667 | 73.6263
10.5 | 1.7639 | 0.02464 | -0.1633 | 71.5869
11 | 1.7965 | 0.02622 | -0.1592 | 68.5164
11.5 | 1.8321 | 0.02765 | -0.1555 | 66.2604
12 | 1.8622 | 0.02946 | -0.1512 | 63.2111
12.5 | 1.8948 | 0.03113 | -0.1474 | 60.8673
13 | 1.9239 | 0.03308 | -0.1432 | 58.159
13.5 | 1.9538 | 0.03502 | -0.1392 | 55.791
14 | 1.9769 | 0.0375 | -0.1347 | 52.7173
14.5 | 2.004 | 0.03974 | -0.1307 | 50.4278
15 | 2.0257 | 0.04243 | -0.1263 | 47.7422
15.5 | 2.0451 | 0.04543 | -0.1221 | 45.0165
16 | 2.0624 | 0.04869 | -0.1179 | 42.3578
16.5 | 2.0784 | 0.05214 | -0.114 | 39.8619
17 | 2.0892 | 0.05614 | -0.1101 | 37.2141
17.5 | 2.1011 | 0.0602 | -0.1066 | 34.902
18 | 2.1064 | 0.06493 | -0.1032 | 32.4411
18.5 | 2.1122 | 0.06969 | -0.1002 | 30.3085
19 | 2.1115 | 0.07524 | -0.0975 | 28.0635
19.5 | 2.1057 | 0.08139 | -0.0951 | 25.8717
20 | 2.1017 | 0.08736 | -0.0932 | 24.0579

## 124. Re 10M Mach 0.25 (2)
BIGFOIL.COM POLAR EXPORT
NACA6720
NACA6720 |  |  |  | Cl Max: | 1.953 | at alpha= | 20 | deg
JavaFoil+Calcfoil stall+Eppler ext transition |  |  |  | L/D Max: | 89.691 | at alpha= | -0.5 | deg
Re: | 10000000 |  |  | Cd Min: | 0.00997 | at alpha= | -5.5 | deg
Mach: | 0.25 |  |  | Cl=0 at alpha= | -9.1508 | deg
|  |  |  | @ Cl=0.1, Cd= | 0.013627
|  |  |  | @ Cl=0.4, Cd= | 0.010289
|  |  |  | @ Cl=0.6, Cd= | 0.010246
alpha (deg) | Cl | Cd | Cm | Cl/Cd
-20 | -1.241 | 0.09195 | -0.176 | -13.498
-19.5 | -1.189 | 0.08482 | -0.179 | -14.021
-19 | -1.137 | 0.0782 | -0.182 | -14.54
-18.5 | -1.085 | 0.07158 | -0.185 | -15.153
-18 | -1.032 | 0.06536 | -0.188 | -15.79
-17.5 | -0.979 | 0.05977 | -0.192 | -16.372
-17 | -0.924 | 0.05461 | -0.195 | -16.927
-16.5 | -0.87 | 0.04983 | -0.198 | -17.457
-16 | -0.815 | 0.04515 | -0.201 | -18.052
-15.5 | -0.76 | 0.04076 | -0.204 | -18.637
-15 | -0.703 | 0.03701 | -0.207 | -19.01
-14.5 | -0.647 | 0.03347 | -0.21 | -19.327
-14 | -0.589 | 0.0303 | -0.213 | -19.448
-13.5 | -0.531 | 0.02742 | -0.216 | -19.375
-13 | -0.472 | 0.02494 | -0.219 | -18.941
-12.5 | -0.413 | 0.02273 | -0.221 | -18.168
-12 | -0.353 | 0.02079 | -0.224 | -16.968
-11.5 | -0.292 | 0.01925 | -0.226 | -15.171
-11 | -0.231 | 0.01772 | -0.228 | -13.01
-10.5 | -0.169 | 0.01654 | -0.231 | -10.202
-10 | -0.106 | 0.01568 | -0.232 | -6.781
-9.5 | -0.044 | 0.01482 | -0.234 | -2.942
-9 | 0.019 | 0.01411 | -0.236 | 1.366
-8.5 | 0.082 | 0.01332 | -0.238 | 6.189
-8 | 0.146 | 0.01441 | -0.239 | 10.135
-7.5 | 0.21 | 0.01371 | -0.242 | 15.344
-7 | 0.276 | 0.01313 | -0.245 | 20.989
-6.5 | 0.354 | 0.01017 | -0.257 | 34.784
-6 | 0.42 | 0.01034 | -0.258 | 40.661
-5.5 | 0.487 | 0.00997 | -0.259 | 48.85
-5 | 0.553 | 0.01012 | -0.26 | 54.671
-4.5 | 0.62 | 0.0103 | -0.261 | 60.195
-4 | 0.686 | 0.01049 | -0.262 | 65.422
-3.5 | 0.753 | 0.01015 | -0.263 | 74.186
-3 | 0.819 | 0.01032 | -0.264 | 79.398
-2.5 | 0.885 | 0.0105 | -0.264 | 84.299
-2 | 0.952 | 0.01074 | -0.265 | 88.647
-1.5 | 1.018 | 0.01225 | -0.266 | 83.081
-1 | 1.084 | 0.01247 | -0.267 | 86.9
-0.5 | 1.15 | 0.01282 | -0.268 | 89.691
0 | 0.652 | 0.01313 | -0.268 | 49.709
0.5 | 0.685 | 0.01348 | -0.269 | 50.83
1 | 0.718 | 0.01384 | -0.27 | 51.83
1.5 | 0.75 | 0.01424 | -0.27 | 52.664
2 | 0.782 | 0.01465 | -0.271 | 53.378
2.5 | 0.814 | 0.01513 | -0.272 | 53.816
3 | 0.846 | 0.01559 | -0.272 | 54.27
3.5 | 0.878 | 0.01608 | -0.273 | 54.588
4 | 0.91 | 0.01661 | -0.273 | 54.766
4.5 | 0.941 | 0.01717 | -0.274 | 54.83
5 | 0.973 | 0.01784 | -0.274 | 54.551
5.5 | 1.005 | 0.01845 | -0.275 | 54.468
6 | 1.036 | 0.01908 | -0.275 | 54.305
6.5 | 1.068 | 0.01974 | -0.275 | 54.103
7 | 1.1 | 0.02044 | -0.276 | 53.811
7.5 | 1.132 | 0.02116 | -0.276 | 53.488
8 | 1.163 | 0.02188 | -0.276 | 53.184
8.5 | 1.195 | 0.02265 | -0.276 | 52.789
9 | 1.227 | 0.02346 | -0.277 | 52.319
9.5 | 1.26 | 0.02427 | -0.277 | 51.9
10 | 1.292 | 0.02515 | -0.277 | 51.361
10.5 | 1.324 | 0.02607 | -0.277 | 50.802
11 | 1.357 | 0.027 | -0.277 | 50.241
11.5 | 1.389 | 0.02802 | -0.277 | 49.588
12 | 1.422 | 0.02907 | -0.277 | 48.914
12.5 | 1.455 | 0.03018 | -0.277 | 48.218
13 | 1.488 | 0.03134 | -0.276 | 47.486
13.5 | 1.521 | 0.0326 | -0.276 | 46.668
14 | 1.555 | 0.03393 | -0.276 | 45.832
14.5 | 1.588 | 0.03539 | -0.276 | 44.88
15 | 1.622 | 0.03696 | -0.275 | 43.884
15.5 | 1.656 | 0.03861 | -0.275 | 42.885
16 | 1.69 | 0.04026 | -0.274 | 41.967
16.5 | 1.724 | 0.04217 | -0.274 | 40.872
17 | 1.757 | 0.04437 | -0.273 | 39.604
17.5 | 1.791 | 0.04664 | -0.272 | 38.398
18 | 1.825 | 0.04905 | -0.271 | 37.203
18.5 | 1.858 | 0.05176 | -0.27 | 35.903
19 | 1.891 | 0.05482 | -0.269 | 34.496
19.5 | 1.923 | 0.05847 | -0.268 | 32.886
20 | 1.953 | 0.0626 | -0.266 | 31.204

## 125. Re 10M Mach 0.50 (1)
BIGFOIL.COM POLAR EXPORT
NACA6720
NACA6720 |  |  |  | Cl Max: | 2.0219 | at alpha= | 15 | deg
XFOIL ncrit=9 |  |  |  | L/D Max: | 86.2311 | at alpha= | -4.5 | deg
Re: | 10000000 |  |  | Cd Min: | 0.00528 | at alpha= | -4.5 | deg
Mach: | 0.5 |  |  | Cl=0 at alpha= | -7.7295 | deg
|  |  |  | @ Cl=0.1, Cd= | 0.0060508
|  |  |  | @ Cl=0.4, Cd= | 0.0052965
|  |  |  | @ Cl=0.6, Cd= | 0.0092439
alpha (deg) | Cl | Cd | Cm | Cl/Cd
-18.5 | -0.3429 | 0.10986 | -0.2242 | -3.1212
-18 | -0.3616 | 0.10081 | -0.2301 | -3.5869
-17.5 | -0.3902 | 0.09128 | -0.2363 | -4.2748
-17 | -0.415 | 0.08248 | -0.242 | -5.0315
-16.5 | -0.4461 | 0.07352 | -0.2478 | -6.0677
-16 | -0.4724 | 0.06518 | -0.2531 | -7.2476
-15.5 | -0.5094 | 0.05635 | -0.2588 | -9.0399
-15 | -0.5439 | 0.04808 | -0.2639 | -11.3124
-14.5 | -0.5713 | 0.04064 | -0.2679 | -14.0576
-14 | -0.5886 | 0.03403 | -0.2712 | -17.2965
-13.5 | -0.5946 | 0.02818 | -0.2738 | -21.1001
-13 | -0.5902 | 0.02315 | -0.2756 | -25.4946
-12.5 | -0.5747 | 0.01906 | -0.2762 | -30.1522
-12 | -0.5512 | 0.01589 | -0.2753 | -34.6885
-11.5 | -0.5107 | 0.01323 | -0.2758 | -38.6017
-11 | -0.4473 | 0.01115 | -0.278 | -40.1166
-10.5 | -0.3712 | 0.00954 | -0.281 | -38.9099
-10 | -0.2999 | 0.00873 | -0.2807 | -34.3528
-9.5 | -0.2462 | 0.00811 | -0.2767 | -30.3576
-9 | -0.1785 | 0.00752 | -0.2752 | -23.7367
-8.5 | -0.1055 | 0.00704 | -0.2747 | -14.9858
-8 | -0.038 | 0.00665 | -0.2732 | -5.7143
-7 | 0.1025 | 0.00604 | -0.2718 | 16.9702
-6 | 0.2549 | 0.00551 | -0.2733 | 46.2613
-5.5 | 0.3188 | 0.00539 | -0.2717 | 59.1466
-5 | 0.3882 | 0.0053 | -0.2714 | 73.2453
-4.5 | 0.4553 | 0.00528 | -0.2707 | 86.2311
-4 | 0.4426 | 0.00654 | -0.2537 | 67.6758
-3.5 | 0.4605 | 0.00762 | -0.2434 | 60.4331
-3 | 0.5083 | 0.00821 | -0.2392 | 61.9123
-2.5 | 0.5562 | 0.00885 | -0.235 | 62.8475
-2 | 0.6118 | 0.00935 | -0.2324 | 65.4332
-1.5 | 0.6689 | 0.00985 | -0.2302 | 67.9086
-1 | 0.7221 | 0.01049 | -0.2272 | 68.837
-0.5 | 0.7782 | 0.01108 | -0.2249 | 70.2347
0 | 0.8366 | 0.01162 | -0.2229 | 71.9966
0.5 | 0.8947 | 0.0122 | -0.2208 | 73.3361
1 | 0.9498 | 0.01291 | -0.2183 | 73.5709
1.5 | 1.0076 | 0.01353 | -0.2161 | 74.4715
2 | 1.0662 | 0.01415 | -0.2141 | 75.3498
2.5 | 1.1232 | 0.01485 | -0.2117 | 75.6364
3 | 1.1765 | 0.01573 | -0.2086 | 74.7934
3.5 | 1.2313 | 0.01654 | -0.2057 | 74.4438
4 | 1.2856 | 0.0174 | -0.2027 | 73.8851
4.5 | 1.3388 | 0.01837 | -0.1994 | 72.8797
5 | 1.3906 | 0.01944 | -0.1958 | 71.5329
5.5 | 1.4432 | 0.02047 | -0.1923 | 70.5032
6 | 1.4931 | 0.02166 | -0.1883 | 68.9335
6.5 | 1.5385 | 0.02314 | -0.1836 | 66.4866
7 | 1.5866 | 0.02454 | -0.1792 | 64.6536
7.5 | 1.6305 | 0.0262 | -0.1742 | 62.2328
8 | 1.6752 | 0.02787 | -0.1693 | 60.1076
8.5 | 1.7148 | 0.02991 | -0.1638 | 57.332
9 | 1.7558 | 0.03195 | -0.1585 | 54.9546
9.5 | 1.7915 | 0.03436 | -0.1527 | 52.1391
10 | 1.829 | 0.03678 | -0.1471 | 49.7281
10.5 | 1.864 | 0.03948 | -0.1414 | 47.2138
11 | 1.8943 | 0.0426 | -0.1355 | 44.4671
11.5 | 1.9222 | 0.04597 | -0.1296 | 41.8142
12 | 1.9472 | 0.04973 | -0.1239 | 39.1554
12.5 | 1.9712 | 0.05372 | -0.1185 | 36.694
13 | 1.9895 | 0.05825 | -0.1132 | 34.1545
13.5 | 2.0036 | 0.06324 | -0.1082 | 31.6825
14 | 2.0149 | 0.06855 | -0.1035 | 29.3931
14.5 | 2.0203 | 0.07444 | -0.0992 | 27.14
15 | 2.0219 | 0.08078 | -0.0954 | 25.0297
15.5 | 2.0211 | 0.08745 | -0.0922 | 23.1115
16 | 2.0152 | 0.09468 | -0.0897 | 21.2843
16.5 | 2.0095 | 0.10207 | -0.0878 | 19.6875
17 | 1.9975 | 0.11015 | -0.0869 | 18.1344
17.5 | 1.9867 | 0.11835 | -0.0868 | 16.7866
18 | 1.9722 | 0.12714 | -0.0878 | 15.512
18.5 | 1.9583 | 0.13598 | -0.0896 | 14.4014
19 | 1.9448 | 0.14509 | -0.0923 | 13.4041
19.5 | 1.9244 | 0.15517 | -0.0966 | 12.4019
20 | 1.9062 | 0.16524 | -0.1015 | 11.5359

## 126. Re 10M Mach 0.50 (2)
BIGFOIL.COM POLAR EXPORT
NACA6720
NACA6720 |  |  |  | Cl Max: | 1.715 | at alpha= | 20 | deg
JavaFoil+Calcfoil stall+Eppler ext transition |  |  |  | L/D Max: | 48.081 | at alpha= | 3 | deg
Re: | 10000000 |  |  | Cd Min: | 0.01193 | at alpha= | -4 | deg
Mach: | 0.5 |  |  | Cl=0 at alpha= | -9.1571 | deg
|  |  |  | @ Cl=0.1, Cd= | 0.015261
|  |  |  | @ Cl=0.4, Cd= | 0.012038
|  |  |  | @ Cl=0.6, Cd= | 0.01392
alpha (deg) | Cl | Cd | Cm | Cl/Cd
-20 | -0.653 | 0.16349 | -0.157 | -3.994
-19.5 | -0.627 | 0.14548 | -0.164 | -4.309
-19 | -0.597 | 0.13717 | -0.165 | -4.351
-18.5 | -0.565 | 0.13417 | -0.164 | -4.214
-18 | -0.541 | 0.11631 | -0.175 | -4.65
-17.5 | -0.504 | 0.12638 | -0.162 | -3.989
-17 | -0.487 | 0.09546 | -0.19 | -5.105
-16.5 | -0.452 | 0.10074 | -0.183 | -4.489
-16 | -0.419 | 0.10299 | -0.178 | -4.069
-15.5 | -0.388 | 0.1015 | -0.177 | -3.82
-15 | -0.359 | 0.09368 | -0.184 | -3.835
-14.5 | -0.331 | 0.08606 | -0.19 | -3.843
-14 | -0.307 | 0.06423 | -0.209 | -4.786
-13.5 | -0.28 | 0.05298 | -0.218 | -5.279
-13 | -0.25 | 0.04501 | -0.225 | -5.562
-12.5 | -0.22 | 0.03871 | -0.231 | -5.683
-12 | -0.189 | 0.03343 | -0.236 | -5.649
-11.5 | -0.157 | 0.02927 | -0.241 | -5.362
-11 | -0.124 | 0.02582 | -0.245 | -4.82
-10.5 | -0.091 | 0.02362 | -0.249 | -3.869
-10 | -0.058 | 0.02129 | -0.253 | -2.715
-9.5 | -0.024 | 0.01911 | -0.256 | -1.246
-9 | 0.011 | 0.01754 | -0.259 | 0.602
-8.5 | 0.045 | 0.01624 | -0.261 | 2.784
-8 | 0.08 | 0.01517 | -0.264 | 5.28
-7.5 | 0.115 | 0.01533 | -0.265 | 7.502
-7 | 0.15 | 0.01492 | -0.267 | 10.054
-6.5 | 0.185 | 0.01546 | -0.269 | 11.985
-6 | 0.221 | 0.01509 | -0.271 | 14.627
-5.5 | 0.257 | 0.01475 | -0.273 | 17.39
-5 | 0.293 | 0.01441 | -0.276 | 20.326
-4.5 | 0.331 | 0.01392 | -0.279 | 23.741
-4 | 0.38 | 0.01193 | -0.292 | 31.894
-3.5 | 0.417 | 0.01213 | -0.293 | 34.385
-3 | 0.454 | 0.01244 | -0.294 | 36.5
-2.5 | 0.491 | 0.01276 | -0.295 | 38.457
-2 | 0.527 | 0.01312 | -0.296 | 40.19
-1.5 | 0.564 | 0.01349 | -0.297 | 41.802
-1 | 0.6 | 0.01392 | -0.298 | 43.133
-0.5 | 0.637 | 0.01435 | -0.299 | 44.388
0 | 0.67 | 0.01477 | -0.299 | 45.341
0.5 | 0.706 | 0.01529 | -0.3 | 46.135
1 | 0.741 | 0.01581 | -0.301 | 46.911
1.5 | 0.777 | 0.01641 | -0.302 | 47.379
2 | 0.813 | 0.017 | -0.302 | 47.818
2.5 | 0.849 | 0.01767 | -0.303 | 48.018
3 | 0.884 | 0.01839 | -0.304 | 48.081
3.5 | 0.919 | 0.01919 | -0.304 | 47.919
4 | 0.955 | 0.02004 | -0.305 | 47.641
4.5 | 0.99 | 0.02096 | -0.305 | 47.215
5 | 1.025 | 0.02196 | -0.306 | 46.655
5.5 | 1.059 | 0.02301 | -0.306 | 46.028
6 | 1.094 | 0.02423 | -0.306 | 45.142
6.5 | 1.128 | 0.02545 | -0.307 | 44.335
7 | 1.162 | 0.02676 | -0.307 | 43.435
7.5 | 1.196 | 0.02822 | -0.307 | 42.394
8 | 1.23 | 0.02983 | -0.307 | 41.228
8.5 | 1.263 | 0.03165 | -0.308 | 39.907
9 | 1.296 | 0.03374 | -0.308 | 38.413
9.5 | 1.328 | 0.0362 | -0.307 | 36.695
10 | 1.36 | 0.03932 | -0.307 | 34.586
10.5 | 1.39 | 0.04402 | -0.306 | 31.565
11 | 1.418 | 0.04849 | -0.305 | 29.25
11.5 | 1.45 | 0.04901 | -0.305 | 29.595
12 | 1.48 | 0.05116 | -0.305 | 28.935
12.5 | 1.51 | 0.0534 | -0.304 | 28.267
13 | 1.538 | 0.05549 | -0.303 | 27.723
13.5 | 1.55 | 0.0642 | -0.299 | 24.145
14 | 1.44 | 0.10628 | -0.254 | 13.546
14.5 | 1.427 | 0.13033 | -0.233 | 10.95
15 | 1.43 | 0.15648 | -0.216 | 9.14
15.5 | 1.455 | 0.16885 | -0.214 | 8.617
16 | 1.488 | 0.17945 | -0.219 | 8.292
16.5 | 1.515 | 0.18998 | -0.218 | 7.973
17 | 1.541 | 0.20299 | -0.217 | 7.589
17.5 | 1.572 | 0.21342 | -0.22 | 7.367
18 | 1.599 | 0.22487 | -0.221 | 7.112
18.5 | 1.625 | 0.24021 | -0.22 | 6.765
19 | 1.656 | 0.24736 | -0.223 | 6.696
19.5 | 1.684 | 0.25809 | -0.223 | 6.524
20 | 1.715 | 0.26127 | -0.225 | 6.563

## 127. Re 12M Mach 0.00 (1)
BIGFOIL.COM POLAR EXPORT
NACA6720
NACA6720 |  |  |  | Cl Max: | 2.1735 | at alpha= | 20 | deg
XFOIL ncrit=9 |  |  |  | L/D Max: | 106.426 | at alpha= | 2.5 | deg
Re: | 12000000 |  |  | Cd Min: | 0.0045 | at alpha= | -5 | deg
Mach: | 0 |  |  | Cl=0 at alpha= | -8.6961 | deg
|  |  |  | @ Cl=0.1, Cd= | 0.0052449
|  |  |  | @ Cl=0.4, Cd= | 0.0045261
|  |  |  | @ Cl=0.6, Cd= | 0.0065683
alpha (deg) | Cl | Cd | Cm | Cl/Cd
-20 | -1.1014 | 0.03196 | -0.1989 | -34.4618
-19.5 | -1.0862 | 0.02822 | -0.2016 | -38.4904
-19 | -1.0674 | 0.02485 | -0.2041 | -42.9537
-18.5 | -1.0486 | 0.02155 | -0.2066 | -48.6589
-18 | -1.0239 | 0.0188 | -0.2088 | -54.4628
-17.5 | -0.9904 | 0.01666 | -0.211 | -59.4478
-17 | -0.9521 | 0.01495 | -0.2129 | -63.6856
-16.5 | -0.9146 | 0.01317 | -0.2152 | -69.4457
-16 | -0.862 | 0.0117 | -0.2195 | -73.6752
-15.5 | -0.8038 | 0.01071 | -0.2233 | -75.0514
-15 | -0.7473 | 0.01 | -0.2256 | -74.73
-14.5 | -0.69 | 0.0094 | -0.2276 | -73.4043
-14 | -0.6316 | 0.00893 | -0.2294 | -70.7279
-13.5 | -0.5734 | 0.00843 | -0.2312 | -68.019
-13 | -0.5144 | 0.00808 | -0.2328 | -63.6634
-12.5 | -0.4561 | 0.00767 | -0.2343 | -59.4654
-12 | -0.3973 | 0.00737 | -0.2356 | -53.9077
-11.5 | -0.3376 | 0.00702 | -0.2372 | -48.0912
-11 | -0.2767 | 0.00672 | -0.2389 | -41.1756
-10.5 | -0.2161 | 0.00643 | -0.2404 | -33.6081
-10 | -0.1566 | 0.00617 | -0.2417 | -25.3809
-9.5 | -0.098 | 0.00596 | -0.2427 | -16.443
-9 | -0.0375 | 0.00574 | -0.2441 | -6.5331
-8.5 | 0.0242 | 0.00549 | -0.2457 | 4.408
-8 | 0.0852 | 0.00529 | -0.247 | 16.1059
-7.5 | 0.1443 | 0.00511 | -0.248 | 28.2387
-7 | 0.2018 | 0.00497 | -0.2485 | 40.6036
-6.5 | 0.2631 | 0.0048 | -0.2499 | 54.8125
-6 | 0.3209 | 0.00467 | -0.2504 | 68.7152
-5.5 | 0.3756 | 0.00457 | -0.2503 | 82.1882
-5 | 0.4145 | 0.0045 | -0.2466 | 92.1111
-4.5 | 0.4147 | 0.0051 | -0.2344 | 81.3137
-4 | 0.4466 | 0.00562 | -0.2293 | 79.4662
-3.5 | 0.4897 | 0.00593 | -0.2267 | 82.5801
-3 | 0.5378 | 0.00616 | -0.2251 | 87.3052
-2.5 | 0.5819 | 0.00647 | -0.2227 | 89.9382
-2 | 0.6298 | 0.00673 | -0.2211 | 93.581
-1.5 | 0.679 | 0.00699 | -0.2197 | 97.1388
-1 | 0.7277 | 0.00728 | -0.2183 | 99.9588
-0.5 | 0.7723 | 0.00768 | -0.216 | 100.5599
0 | 0.8204 | 0.00802 | -0.2145 | 102.2943
0.5 | 0.8692 | 0.00836 | -0.2131 | 103.9713
1 | 0.9182 | 0.00871 | -0.2117 | 105.4191
1.5 | 0.9639 | 0.00915 | -0.2097 | 105.3443
2 | 1.0119 | 0.00955 | -0.2082 | 105.9581
2.5 | 1.06 | 0.00996 | -0.2068 | 106.4257
3 | 1.1074 | 0.01041 | -0.2052 | 106.3785
3.5 | 1.1532 | 0.01092 | -0.2033 | 105.6044
4 | 1.1972 | 0.01149 | -0.2011 | 104.195
4.5 | 1.2433 | 0.01201 | -0.1993 | 103.5221
5 | 1.2897 | 0.01252 | -0.1976 | 103.0112
5.5 | 1.3355 | 0.01307 | -0.1958 | 102.1806
6 | 1.3782 | 0.01373 | -0.1935 | 100.3787
6.5 | 1.4206 | 0.01443 | -0.1912 | 98.4477
7 | 1.4635 | 0.0151 | -0.189 | 96.9205
7.5 | 1.5063 | 0.01578 | -0.1868 | 95.4563
8 | 1.5459 | 0.01661 | -0.184 | 93.0704
8.5 | 1.5852 | 0.01747 | -0.1813 | 90.7384
9 | 1.6261 | 0.01827 | -0.1789 | 89.0038
9.5 | 1.6657 | 0.01912 | -0.1763 | 87.1182
10 | 1.7008 | 0.02019 | -0.1731 | 84.2397
10.5 | 1.7386 | 0.02116 | -0.1703 | 82.1645
11 | 1.7767 | 0.02213 | -0.1677 | 80.2847
11.5 | 1.8092 | 0.0234 | -0.1642 | 77.3162
12 | 1.8437 | 0.02455 | -0.1612 | 75.0998
13 | 1.9063 | 0.02734 | -0.1544 | 69.7257
13.5 | 1.9387 | 0.02868 | -0.1513 | 67.5976
14 | 1.9635 | 0.03052 | -0.1472 | 64.3349
14.5 | 1.9943 | 0.032 | -0.1441 | 62.3219
15 | 2.017 | 0.03407 | -0.1401 | 59.2016
15.5 | 2.0449 | 0.03582 | -0.1369 | 57.0882
16 | 2.0643 | 0.03822 | -0.1329 | 54.011
16.5 | 2.0881 | 0.04031 | -0.1296 | 51.801
17 | 2.1055 | 0.04298 | -0.1257 | 48.9879
17.5 | 2.123 | 0.04574 | -0.1222 | 46.4145
18 | 2.1368 | 0.04886 | -0.1185 | 43.7331
18.5 | 2.1504 | 0.05204 | -0.1152 | 41.3221
19 | 2.1643 | 0.05532 | -0.1121 | 39.1233
19.5 | 2.1705 | 0.05944 | -0.109 | 36.5158
20 | 2.1735 | 0.06397 | -0.106 | 33.9769

## 128. Re 12M Mach 0.00 (2)
BIGFOIL.COM POLAR EXPORT
NACA6720
NACA6720 |  |  |  | Cl Max: | 2.43 | at alpha= | 20 | deg
JavaFoil+Calcfoil stall+Eppler ext transition |  |  |  | L/D Max: | 100.328 | at alpha= | -0.5 | deg
Re: | 12000000 |  |  | Cd Min: | 0.01015 | at alpha= | -6 | deg
Mach: | 0 |  |  | Cl=0 at alpha= | -9.1557 | deg
|  |  |  | @ Cl=0.1, Cd= | 0.014366
|  |  |  | @ Cl=0.4, Cd= | 0.010182
|  |  |  | @ Cl=0.6, Cd= | 0.01066
alpha (deg) | Cl | Cd | Cm | Cl/Cd
-20 | -1.224 | 0.07318 | -0.178 | -16.721
-19.5 | -1.172 | 0.0677 | -0.181 | -17.313
-19 | -1.12 | 0.06253 | -0.183 | -17.914
-18.5 | -1.068 | 0.05738 | -0.186 | -18.616
-18 | -1.016 | 0.05265 | -0.189 | -19.289
-17.5 | -0.962 | 0.04842 | -0.191 | -19.876
-17 | -0.909 | 0.04442 | -0.194 | -20.459
-16.5 | -0.855 | 0.04051 | -0.197 | -21.104
-16 | -0.801 | 0.03688 | -0.2 | -21.707
-15.5 | -0.746 | 0.03359 | -0.202 | -22.199
-15 | -0.69 | 0.03068 | -0.205 | -22.493
-14.5 | -0.634 | 0.02795 | -0.207 | -22.684
-14 | -0.577 | 0.02553 | -0.21 | -22.609
-13.5 | -0.52 | 0.02346 | -0.212 | -22.154
-13 | -0.462 | 0.02158 | -0.215 | -21.401
-12.5 | -0.403 | 0.01998 | -0.217 | -20.183
-12 | -0.344 | 0.01854 | -0.219 | -18.571
-11.5 | -0.285 | 0.01718 | -0.221 | -16.566
-11 | -0.224 | 0.01623 | -0.223 | -13.828
-10.5 | -0.164 | 0.01544 | -0.224 | -10.616
-10 | -0.103 | 0.01463 | -0.226 | -7.058
-9.5 | -0.042 | 0.01385 | -0.228 | -3.061
-9 | 0.019 | 0.01301 | -0.23 | 1.443
-8.5 | 0.08 | 0.01456 | -0.232 | 5.522
-8 | 0.143 | 0.01395 | -0.235 | 10.238
-7.5 | 0.213 | 0.01022 | -0.247 | 20.888
-7 | 0.278 | 0.01023 | -0.248 | 27.17
-6.5 | 0.343 | 0.01044 | -0.249 | 32.824
-6 | 0.407 | 0.01015 | -0.25 | 40.096
-5.5 | 0.471 | 0.0103 | -0.251 | 45.761
-5 | 0.536 | 0.01047 | -0.252 | 51.175
-4.5 | 0.6 | 0.01066 | -0.253 | 56.338
-4 | 0.665 | 0.01031 | -0.254 | 64.451
-3.5 | 0.729 | 0.01048 | -0.254 | 69.555
-3 | 0.793 | 0.01066 | -0.255 | 74.421
-2.5 | 0.857 | 0.01089 | -0.256 | 78.761
-2 | 0.921 | 0.01109 | -0.257 | 83.094
-1.5 | 0.985 | 0.01065 | -0.258 | 92.542
-1 | 1.049 | 0.01089 | -0.259 | 96.372
-0.5 | 1.113 | 0.0111 | -0.259 | 100.328
0 | 0.81 | 0.01134 | -0.26 | 71.399
0.5 | 0.852 | 0.013 | -0.261 | 65.528
1 | 0.894 | 0.01333 | -0.261 | 67.06
1.5 | 0.936 | 0.01368 | -0.262 | 68.446
2 | 0.978 | 0.01405 | -0.263 | 69.589
2.5 | 1.019 | 0.01445 | -0.263 | 70.546
3 | 1.061 | 0.01485 | -0.264 | 71.448
3.5 | 1.102 | 0.01528 | -0.264 | 72.132
4 | 1.144 | 0.01574 | -0.265 | 72.669
4.5 | 1.185 | 0.01629 | -0.265 | 72.74
5 | 1.226 | 0.01677 | -0.266 | 73.1
5.5 | 1.267 | 0.01729 | -0.266 | 73.259
6 | 1.308 | 0.01783 | -0.266 | 73.353
6.5 | 1.348 | 0.01836 | -0.267 | 73.427
7 | 1.389 | 0.01894 | -0.267 | 73.339
7.5 | 1.43 | 0.01951 | -0.267 | 73.293
8 | 1.471 | 0.02011 | -0.268 | 73.135
8.5 | 1.511 | 0.02073 | -0.268 | 72.895
9 | 1.552 | 0.02138 | -0.268 | 72.576
9.5 | 1.592 | 0.02204 | -0.268 | 72.243
10 | 1.633 | 0.02272 | -0.268 | 71.865
10.5 | 1.673 | 0.02343 | -0.268 | 71.397
11 | 1.713 | 0.0242 | -0.268 | 70.794
11.5 | 1.754 | 0.02496 | -0.269 | 70.259
12 | 1.794 | 0.02575 | -0.268 | 69.687
12.5 | 1.834 | 0.02655 | -0.268 | 69.096
13 | 1.875 | 0.02743 | -0.268 | 68.347
13.5 | 1.915 | 0.02836 | -0.268 | 67.51
14 | 1.955 | 0.02935 | -0.268 | 66.621
14.5 | 1.995 | 0.03034 | -0.268 | 65.77
15 | 2.035 | 0.03139 | -0.268 | 64.847
15.5 | 2.075 | 0.03247 | -0.267 | 63.922
16 | 2.115 | 0.03369 | -0.267 | 62.785
16.5 | 2.155 | 0.03482 | -0.266 | 61.898
17 | 2.195 | 0.03617 | -0.266 | 60.678
17.5 | 2.234 | 0.03761 | -0.265 | 59.415
18 | 2.274 | 0.03903 | -0.265 | 58.266
18.5 | 2.313 | 0.04051 | -0.264 | 57.108
19 | 2.352 | 0.04211 | -0.264 | 55.862
19.5 | 2.391 | 0.04382 | -0.263 | 54.575
20 | 2.43 | 0.04579 | -0.262 | 53.07

## 129. Re 12M Mach 0.00 (3)
BIGFOIL.COM POLAR EXPORT
NACA6720
NACA6720 |  |  |  | Cl Max: | 2.2067 | at alpha= | 20 | deg
NF |  |  |  | L/D Max: | 107.764 | at alpha= | 1.5 | deg
Re: | 12000000 |  |  | Cd Min: | 0.0050413 | at alpha= | -6.5 | deg
Mach: | 0 |  |  | Cl=0 at alpha= | -8.7155 | deg
|  |  |  | @ Cl=0.1, Cd= | 0.0052326
|  |  |  | @ Cl=0.4, Cd= | 0.0054168
|  |  |  | @ Cl=0.6, Cd= | 0.0066504
alpha (deg) | Cl | Cd | Cm | Cl/Cd
-20 | -1.074 | 0.031677 | -0.20227 | -33.9052
-19.5 | -1.0671 | 0.027674 | -0.20547 | -38.5587
-19 | -1.0551 | 0.024047 | -0.20855 | -43.8748
-18.5 | -1.0371 | 0.020866 | -0.2114 | -49.7038
-18 | -1.0135 | 0.018152 | -0.21394 | -55.8353
-17.5 | -0.98476 | 0.015892 | -0.21621 | -61.965
-17 | -0.95029 | 0.014055 | -0.21846 | -67.6139
-16.5 | -0.90895 | 0.012595 | -0.22101 | -72.1695
-16 | -0.86043 | 0.011454 | -0.22393 | -75.1214
-15.5 | -0.80613 | 0.010566 | -0.22697 | -76.2922
-15 | -0.74826 | 0.0098661 | -0.2298 | -75.841
-14.5 | -0.6886 | 0.0092943 | -0.23226 | -74.0883
-14 | -0.62821 | 0.0088056 | -0.23435 | -71.342
-13.5 | -0.56758 | 0.00837 | -0.23617 | -67.8119
-13 | -0.50696 | 0.0079706 | -0.23779 | -63.604
-12.5 | -0.44649 | 0.007599 | -0.23927 | -58.7568
-12 | -0.3863 | 0.0072503 | -0.24062 | -53.2803
-11.5 | -0.32646 | 0.0069214 | -0.24183 | -47.1669
-11 | -0.26702 | 0.0066119 | -0.24289 | -40.3857
-10.5 | -0.20797 | 0.006323 | -0.2438 | -32.8908
-10 | -0.14926 | 0.0060579 | -0.24455 | -24.6388
-9.5 | -0.090858 | 0.0058188 | -0.24514 | -15.6146
-9 | -0.032789 | 0.0056072 | -0.24557 | -5.8476
-8.5 | 0.024837 | 0.0054241 | -0.24583 | 4.5789
-8 | 0.08176 | 0.0052714 | -0.24586 | 15.51
-7.5 | 0.13753 | 0.0051527 | -0.24561 | 26.6916
-7 | 0.19151 | 0.0050734 | -0.24496 | 37.7487
-6.5 | 0.24295 | 0.0050413 | -0.2438 | 48.1924
-6 | 0.2912 | 0.005065 | -0.24204 | 57.4925
-5.5 | 0.33599 | 0.0051511 | -0.23966 | 65.2257
-5 | 0.3777 | 0.005301 | -0.23675 | 71.2519
-4.5 | 0.41743 | 0.0055074 | -0.23347 | 75.7943
-4 | 0.45665 | 0.005756 | -0.23007 | 79.336
-3.5 | 0.49685 | 0.0060282 | -0.22686 | 82.4212
-3 | 0.53905 | 0.0063039 | -0.22409 | 85.5111
-2.5 | 0.5837 | 0.006566 | -0.22192 | 88.8976
-2 | 0.6307 | 0.0068092 | -0.22033 | 92.6238
-1.5 | 0.67947 | 0.0070431 | -0.21918 | 96.4718
-1 | 0.72922 | 0.0072866 | -0.21825 | 100.0768
-0.5 | 0.77923 | 0.0075579 | -0.21736 | 103.102
0 | 0.82901 | 0.0078682 | -0.21638 | 105.362
0.5 | 0.87833 | 0.0082214 | -0.21524 | 106.8353
1 | 0.92718 | 0.0086173 | -0.21388 | 107.5961
1.5 | 0.97561 | 0.0090533 | -0.21228 | 107.7635
2 | 1.0237 | 0.0095224 | -0.2105 | 107.5066
2.5 | 1.0716 | 0.010012 | -0.20867 | 107.0361
3 | 1.1195 | 0.010509 | -0.20693 | 106.5315
3.5 | 1.1674 | 0.011007 | -0.20535 | 106.0629
4 | 1.2151 | 0.011508 | -0.20387 | 105.5916
4.5 | 1.2625 | 0.012022 | -0.20241 | 105.0183
5 | 1.3092 | 0.012562 | -0.20086 | 104.2169
5.5 | 1.355 | 0.013146 | -0.19913 | 103.0745
6 | 1.3997 | 0.013784 | -0.19716 | 101.5423
6.5 | 1.4431 | 0.014481 | -0.19496 | 99.6542
7 | 1.4853 | 0.015233 | -0.19257 | 97.5045
7.5 | 1.5266 | 0.016033 | -0.19006 | 95.2108
8 | 1.567 | 0.016872 | -0.18747 | 92.8763
8.5 | 1.607 | 0.017744 | -0.18483 | 90.5636
9 | 1.6464 | 0.018648 | -0.18215 | 88.2876
9.5 | 1.6852 | 0.019588 | -0.17943 | 86.0292
10 | 1.7231 | 0.020572 | -0.17664 | 83.7603
10.5 | 1.7601 | 0.021608 | -0.17381 | 81.4558
11 | 1.796 | 0.022707 | -0.17094 | 79.0951
11.5 | 1.8307 | 0.023879 | -0.16804 | 76.6634
12 | 1.864 | 0.025137 | -0.1651 | 74.1553
12.5 | 1.896 | 0.026489 | -0.16212 | 71.5766
13 | 1.9265 | 0.027944 | -0.15911 | 68.9436
13.5 | 1.9557 | 0.029506 | -0.15606 | 66.2807
14 | 1.9833 | 0.031177 | -0.15296 | 63.6151
14.5 | 2.0096 | 0.032959 | -0.14982 | 60.9723
15 | 2.0346 | 0.034856 | -0.14665 | 58.372
15.5 | 2.0584 | 0.036872 | -0.14346 | 55.8251
16 | 2.081 | 0.039018 | -0.14028 | 53.3332
16.5 | 2.1024 | 0.041313 | -0.13714 | 50.8896
17 | 2.1226 | 0.04378 | -0.13407 | 48.4841
17.5 | 2.1415 | 0.046441 | -0.1311 | 46.1117
18 | 2.1587 | 0.049309 | -0.12827 | 43.7796
18.5 | 2.1742 | 0.052391 | -0.12563 | 41.4998
19 | 2.1876 | 0.055713 | -0.12317 | 39.2655
19.5 | 2.1986 | 0.059343 | -0.12083 | 37.0484
20 | 2.2067 | 0.06336 | -0.11855 | 34.8285

## 130. Re 12M Mach 0.10 (1)
BIGFOIL.COM POLAR EXPORT
NACA6720
NACA6720 |  |  |  | Cl Max: | 2.1717 | at alpha= | 20 | deg
XFOIL ncrit=9 |  |  |  | L/D Max: | 105.531 | at alpha= | 2.5 | deg
Re: | 12000000 |  |  | Cd Min: | 0.0045 | at alpha= | -5 | deg
Mach: | 0.1 |  |  | Cl=0 at alpha= | -8.6796 | deg
|  |  |  | @ Cl=0.1, Cd= | 0.0052634
|  |  |  | @ Cl=0.4, Cd= | 0.0045277
|  |  |  | @ Cl=0.6, Cd= | 0.0066306
alpha (deg) | Cl | Cd | Cm | Cl/Cd
-20 | -1.0808 | 0.03537 | -0.1999 | -30.557
-19.5 | -1.0743 | 0.03071 | -0.203 | -34.9821
-19 | -1.0566 | 0.02711 | -0.2056 | -38.9745
-18.5 | -1.0405 | 0.02347 | -0.2082 | -44.3332
-18 | -1.0195 | 0.02035 | -0.2105 | -50.0983
-17.5 | -0.9904 | 0.01782 | -0.2127 | -55.578
-17 | -0.9542 | 0.01584 | -0.2147 | -60.2399
-16.5 | -0.9198 | 0.01404 | -0.2161 | -65.5128
-16 | -0.8721 | 0.01235 | -0.2199 | -70.6154
-15.5 | -0.8142 | 0.01109 | -0.2242 | -73.4175
-15 | -0.7557 | 0.01028 | -0.2271 | -73.5117
-14.5 | -0.6982 | 0.00958 | -0.2292 | -72.881
-14 | -0.6392 | 0.0091 | -0.231 | -70.2418
-13.5 | -0.5805 | 0.00857 | -0.2328 | -67.7363
-13 | -0.5212 | 0.00818 | -0.2343 | -63.7164
-12.5 | -0.4623 | 0.00777 | -0.2358 | -59.4981
-12 | -0.4029 | 0.00745 | -0.2371 | -54.0805
-11.5 | -0.3425 | 0.0071 | -0.2386 | -48.2394
-11 | -0.281 | 0.00679 | -0.2403 | -41.3844
-10.5 | -0.22 | 0.00648 | -0.2418 | -33.9506
-10 | -0.16 | 0.00622 | -0.243 | -25.7235
-9.5 | -0.101 | 0.00601 | -0.244 | -16.8053
-9 | -0.0398 | 0.00577 | -0.2454 | -6.8977
-8.5 | 0.0223 | 0.00552 | -0.2469 | 4.0399
-8 | 0.0837 | 0.00531 | -0.2483 | 15.7627
-7.5 | 0.1432 | 0.00514 | -0.2492 | 27.8599
-7 | 0.201 | 0.005 | -0.2497 | 40.2
-6.5 | 0.2626 | 0.00482 | -0.251 | 54.4813
-6 | 0.3207 | 0.00469 | -0.2515 | 68.3795
-5.5 | 0.3752 | 0.00458 | -0.2512 | 81.9214
-5 | 0.4131 | 0.0045 | -0.2472 | 91.8
-4.5 | 0.4166 | 0.00508 | -0.2357 | 82.0079
-4 | 0.4455 | 0.00566 | -0.2299 | 78.7102
-3.5 | 0.4896 | 0.00597 | -0.2273 | 82.0101
-3 | 0.5378 | 0.0062 | -0.2257 | 86.7419
-2.5 | 0.581 | 0.00653 | -0.223 | 88.974
-2 | 0.6301 | 0.00679 | -0.2216 | 92.7982
-1.5 | 0.6796 | 0.00705 | -0.2202 | 96.3972
-1 | 0.7271 | 0.00737 | -0.2184 | 98.6567
-0.5 | 0.773 | 0.00775 | -0.2163 | 99.7419
0 | 0.8217 | 0.0081 | -0.2149 | 101.4444
0.5 | 0.8707 | 0.00844 | -0.2134 | 103.1635
1 | 0.9181 | 0.00885 | -0.2117 | 103.7401
1.5 | 0.9652 | 0.00927 | -0.2099 | 104.1208
2 | 1.0143 | 0.00966 | -0.2085 | 105
2.5 | 1.0627 | 0.01007 | -0.207 | 105.5313
3 | 1.1104 | 0.01053 | -0.2054 | 105.4511
3.5 | 1.1542 | 0.01111 | -0.2031 | 103.8884
4 | 1.2004 | 0.01164 | -0.2012 | 103.1271
4.5 | 1.247 | 0.01217 | -0.1994 | 102.4651
5 | 1.2937 | 0.01269 | -0.1977 | 101.9464
5.5 | 1.3392 | 0.01326 | -0.1958 | 100.9955
6 | 1.3813 | 0.01397 | -0.1932 | 98.8762
6.5 | 1.4251 | 0.01464 | -0.191 | 97.3429
7 | 1.4685 | 0.01532 | -0.1888 | 95.8551
7.5 | 1.5112 | 0.01603 | -0.1865 | 94.2732
8 | 1.5493 | 0.01696 | -0.1834 | 91.3502
8.5 | 1.5906 | 0.01777 | -0.1809 | 89.5104
9 | 1.6317 | 0.01858 | -0.1784 | 87.8202
9.5 | 1.6688 | 0.01958 | -0.1753 | 85.2298
10 | 1.7061 | 0.02059 | -0.1723 | 82.8606
10.5 | 1.7445 | 0.02158 | -0.1695 | 80.8387
11 | 1.7804 | 0.0227 | -0.1664 | 78.4317
11.5 | 1.8146 | 0.02391 | -0.1631 | 75.8929
12 | 1.8502 | 0.02507 | -0.1601 | 73.8014
12.5 | 1.8794 | 0.02662 | -0.1563 | 70.6011
13 | 1.912 | 0.028 | -0.153 | 68.2857
13.5 | 1.9421 | 0.02956 | -0.1495 | 65.7003
14 | 1.9696 | 0.03128 | -0.1457 | 62.9668
14.5 | 1.9971 | 0.03305 | -0.1421 | 60.4266
15 | 2.0229 | 0.03499 | -0.1384 | 57.8137
15.5 | 2.0462 | 0.03716 | -0.1346 | 55.0646
16 | 2.07 | 0.0393 | -0.131 | 52.6718
16.5 | 2.0888 | 0.0419 | -0.1271 | 49.852
17 | 2.1061 | 0.04468 | -0.1233 | 47.1374
17.5 | 2.127 | 0.04725 | -0.12 | 45.0159
18 | 2.138 | 0.0507 | -0.1162 | 42.1696
18.5 | 2.1505 | 0.05413 | -0.1128 | 39.7284
19 | 2.1612 | 0.05786 | -0.1097 | 37.3522
19.5 | 2.1671 | 0.06212 | -0.1066 | 34.8857
20 | 2.1717 | 0.06655 | -0.1038 | 32.6326

## 131. Re 12M Mach 0.10 (2)
BIGFOIL.COM POLAR EXPORT
NACA6720
NACA6720 |  |  |  | Cl Max: | 2.381 | at alpha= | 20 | deg
JavaFoil+Calcfoil stall+Eppler ext transition |  |  |  | L/D Max: | 100.477 | at alpha= | -0.5 | deg
Re: | 12000000 |  |  | Cd Min: | 0.01003 | at alpha= | -6.5 | deg
Mach: | 0.1 |  |  | Cl=0 at alpha= | -9.1532 | deg
|  |  |  | @ Cl=0.1, Cd= | 0.014419
|  |  |  | @ Cl=0.4, Cd= | 0.010159
|  |  |  | @ Cl=0.6, Cd= | 0.010681
alpha (deg) | Cl | Cd | Cm | Cl/Cd
-20 | -1.227 | 0.07546 | -0.178 | -16.259
-19.5 | -1.175 | 0.06981 | -0.181 | -16.836
-19 | -1.123 | 0.06444 | -0.183 | -17.432
-18.5 | -1.071 | 0.0591 | -0.186 | -18.127
-18 | -1.019 | 0.05408 | -0.189 | -18.837
-17.5 | -0.965 | 0.04983 | -0.192 | -19.372
-17 | -0.912 | 0.04569 | -0.194 | -19.951
-16.5 | -0.858 | 0.04163 | -0.197 | -20.6
-16 | -0.803 | 0.03786 | -0.2 | -21.212
-15.5 | -0.748 | 0.03445 | -0.203 | -21.719
-15 | -0.692 | 0.03141 | -0.205 | -22.042
-14.5 | -0.636 | 0.02858 | -0.208 | -22.256
-14 | -0.579 | 0.02608 | -0.211 | -22.214
-13.5 | -0.522 | 0.02389 | -0.213 | -21.842
-13 | -0.464 | 0.02195 | -0.215 | -21.129
-12.5 | -0.405 | 0.0203 | -0.218 | -19.946
-12 | -0.346 | 0.01879 | -0.22 | -18.392
-11.5 | -0.286 | 0.01741 | -0.222 | -16.42
-11 | -0.225 | 0.01636 | -0.224 | -13.785
-10.5 | -0.165 | 0.01559 | -0.225 | -10.563
-10 | -0.104 | 0.01476 | -0.227 | -7.026
-9.5 | -0.043 | 0.014 | -0.229 | -3.043
-9 | 0.019 | 0.01316 | -0.231 | 1.432
-8.5 | 0.081 | 0.01471 | -0.233 | 5.49
-8 | 0.143 | 0.01376 | -0.235 | 10.412
-7.5 | 0.208 | 0.01277 | -0.239 | 16.254
-7 | 0.279 | 0.01026 | -0.249 | 27.233
-6.5 | 0.344 | 0.01003 | -0.25 | 34.335
-6 | 0.409 | 0.01018 | -0.251 | 40.198
-5.5 | 0.474 | 0.01033 | -0.252 | 45.866
-5 | 0.539 | 0.0105 | -0.253 | 51.282
-4.5 | 0.603 | 0.01069 | -0.254 | 56.444
-4 | 0.668 | 0.01034 | -0.255 | 64.607
-3.5 | 0.733 | 0.01051 | -0.256 | 69.711
-3 | 0.797 | 0.01069 | -0.257 | 74.569
-2.5 | 0.862 | 0.01092 | -0.257 | 78.904
-2 | 0.926 | 0.01113 | -0.258 | 83.213
-1.5 | 0.99 | 0.01069 | -0.259 | 92.625
-1 | 1.055 | 0.01093 | -0.26 | 96.54
-0.5 | 1.119 | 0.01114 | -0.261 | 100.477
0 | 0.794 | 0.01138 | -0.261 | 69.764
0.5 | 0.835 | 0.01306 | -0.262 | 63.927
1 | 0.876 | 0.0134 | -0.263 | 65.394
1.5 | 0.917 | 0.01375 | -0.263 | 66.72
2 | 0.958 | 0.01413 | -0.264 | 67.792
2.5 | 0.999 | 0.01453 | -0.264 | 68.71
3 | 1.039 | 0.01494 | -0.265 | 69.531
3.5 | 1.079 | 0.01538 | -0.266 | 70.199
4 | 1.12 | 0.01584 | -0.266 | 70.692
4.5 | 1.16 | 0.0164 | -0.267 | 70.735
5 | 1.2 | 0.0169 | -0.267 | 71.02
5.5 | 1.24 | 0.01743 | -0.267 | 71.166
6 | 1.28 | 0.01797 | -0.268 | 71.223
6.5 | 1.32 | 0.01852 | -0.268 | 71.26
7 | 1.36 | 0.01912 | -0.268 | 71.133
7.5 | 1.4 | 0.01969 | -0.269 | 71.077
8 | 1.439 | 0.0203 | -0.269 | 70.9
8.5 | 1.479 | 0.02096 | -0.269 | 70.567
9 | 1.519 | 0.02161 | -0.269 | 70.28
9.5 | 1.558 | 0.02229 | -0.27 | 69.91
10 | 1.598 | 0.02299 | -0.27 | 69.499
10.5 | 1.638 | 0.02374 | -0.27 | 68.97
11 | 1.677 | 0.0245 | -0.27 | 68.458
11.5 | 1.717 | 0.0253 | -0.27 | 67.854
12 | 1.756 | 0.02609 | -0.27 | 67.314
12.5 | 1.796 | 0.02696 | -0.27 | 66.598
13 | 1.835 | 0.02787 | -0.27 | 65.846
13.5 | 1.875 | 0.02883 | -0.269 | 65.031
14 | 1.914 | 0.02986 | -0.269 | 64.116
14.5 | 1.954 | 0.03094 | -0.269 | 63.144
15 | 1.993 | 0.03204 | -0.269 | 62.196
15.5 | 2.032 | 0.03318 | -0.268 | 61.248
16 | 2.072 | 0.03435 | -0.268 | 60.309
16.5 | 2.111 | 0.03568 | -0.268 | 59.162
17 | 2.15 | 0.03704 | -0.267 | 58.047
17.5 | 2.189 | 0.03854 | -0.267 | 56.792
18 | 2.228 | 0.04006 | -0.266 | 55.612
18.5 | 2.267 | 0.04174 | -0.265 | 54.302
19 | 2.305 | 0.04343 | -0.265 | 53.081
19.5 | 2.344 | 0.04527 | -0.264 | 51.769
20 | 2.381 | 0.04734 | -0.263 | 50.302

## 132. Re 12M Mach 0.25 (1)
BIGFOIL.COM POLAR EXPORT
NACA6720
NACA6720 |  |  |  | Cl Max: | 2.1356 | at alpha= | 19.5 | deg
XFOIL ncrit=9 |  |  |  | L/D Max: | 99.1371 | at alpha= | 1.5 | deg
Re: | 12000000 |  |  | Cd Min: | 0.00458 | at alpha= | -5 | deg
Mach: | 0.25 |  |  | Cl=0 at alpha= | -8.5826 | deg
|  |  |  | @ Cl=0.1, Cd= | 0.0054048
|  |  |  | @ Cl=0.4, Cd= | 0.0045868
|  |  |  | @ Cl=0.6, Cd= | 0.0069711
alpha (deg) | Cl | Cd | Cm | Cl/Cd
-20 | -0.9218 | 0.05748 | -0.2031 | -16.0369
-19.5 | -0.9496 | 0.04922 | -0.208 | -19.293
-19 | -0.9654 | 0.04218 | -0.2122 | -22.8876
-18.5 | -0.9656 | 0.03667 | -0.2155 | -26.3322
-18 | -0.9621 | 0.03153 | -0.2186 | -30.5138
-17.5 | -0.9542 | 0.02694 | -0.2213 | -35.4195
-17 | -0.9398 | 0.0229 | -0.2238 | -41.0393
-16.5 | -0.9148 | 0.01971 | -0.226 | -46.413
-16 | -0.8821 | 0.01718 | -0.2278 | -51.3446
-15.5 | -0.8476 | 0.01497 | -0.2292 | -56.6199
-15 | -0.8063 | 0.01293 | -0.2315 | -62.3589
-14.5 | -0.7467 | 0.01147 | -0.2354 | -65.1003
-14 | -0.6825 | 0.01018 | -0.2396 | -67.0432
-13.5 | -0.621 | 0.00949 | -0.2414 | -65.4373
-13 | -0.5594 | 0.00892 | -0.2427 | -62.713
-12.5 | -0.4978 | 0.00841 | -0.2439 | -59.1914
-12 | -0.4348 | 0.00796 | -0.2452 | -54.6231
-11.5 | -0.3704 | 0.00755 | -0.2467 | -49.0596
-11 | -0.3061 | 0.00713 | -0.2482 | -42.9313
-10.5 | -0.2421 | 0.00682 | -0.2494 | -35.4985
-10 | -0.1802 | 0.00652 | -0.2503 | -27.638
-9.5 | -0.1189 | 0.00624 | -0.251 | -19.0545
-9 | -0.0541 | 0.00596 | -0.2524 | -9.0772
-8.5 | 0.0107 | 0.00571 | -0.2538 | 1.8739
-8 | 0.0741 | 0.00549 | -0.2549 | 13.4973
-7.5 | 0.1349 | 0.00529 | -0.2554 | 25.5009
-7 | 0.1943 | 0.0051 | -0.2557 | 38.098
-6.5 | 0.2579 | 0.00491 | -0.2568 | 52.5255
-6 | 0.3112 | 0.00474 | -0.2557 | 65.654
-5.5 | 0.3587 | 0.00463 | -0.2533 | 77.473
-5 | 0.4065 | 0.00458 | -0.2509 | 88.7555
-4.5 | 0.4404 | 0.0048 | -0.2455 | 91.75
-4 | 0.4432 | 0.00585 | -0.2337 | 75.7607
-3.5 | 0.4861 | 0.0062 | -0.2305 | 78.4032
-3 | 0.5327 | 0.0065 | -0.228 | 81.9538
-2.5 | 0.5803 | 0.00684 | -0.2258 | 84.8392
-2 | 0.6284 | 0.00716 | -0.2237 | 87.7654
-1.5 | 0.6774 | 0.00749 | -0.2218 | 90.4406
-1 | 0.7284 | 0.00781 | -0.2203 | 93.265
-0.5 | 0.7787 | 0.00816 | -0.2187 | 95.4289
0 | 0.8247 | 0.00864 | -0.2162 | 95.4514
0.5 | 0.8745 | 0.00906 | -0.2145 | 96.5232
1 | 0.9254 | 0.00946 | -0.213 | 97.8224
1.5 | 0.9765 | 0.00985 | -0.2116 | 99.1371
2 | 1.0237 | 0.01038 | -0.2094 | 98.6224
2.5 | 1.0727 | 0.01088 | -0.2076 | 98.5937
3 | 1.1227 | 0.01136 | -0.2059 | 98.8292
3.5 | 1.172 | 0.01188 | -0.2042 | 98.6532
4 | 1.2187 | 0.01249 | -0.2019 | 97.5741
4.5 | 1.2637 | 0.01318 | -0.1993 | 95.8801
5 | 1.3111 | 0.0138 | -0.1972 | 95.0072
5.5 | 1.3589 | 0.01443 | -0.1951 | 94.1719
6 | 1.406 | 0.01508 | -0.193 | 93.2361
6.5 | 1.4474 | 0.01596 | -0.1898 | 90.6892
7 | 1.491 | 0.01679 | -0.187 | 88.8029
7.5 | 1.5347 | 0.01763 | -0.1843 | 87.0505
8 | 1.5763 | 0.01859 | -0.1813 | 84.7929
8.5 | 1.6162 | 0.01962 | -0.1779 | 82.3751
9 | 1.6578 | 0.0206 | -0.1749 | 80.4757
9.5 | 1.6976 | 0.02169 | -0.1717 | 78.2665
10 | 1.7342 | 0.02299 | -0.168 | 75.4328
10.5 | 1.7728 | 0.02417 | -0.1646 | 73.3471
11 | 1.8061 | 0.02568 | -0.1605 | 70.331
11.5 | 1.8422 | 0.02708 | -0.1569 | 68.0281
12 | 1.876 | 0.02864 | -0.1531 | 65.5028
12.5 | 1.9081 | 0.03035 | -0.1491 | 62.8699
13 | 1.9385 | 0.03217 | -0.145 | 60.258
13.5 | 1.9656 | 0.03427 | -0.1406 | 57.3563
14 | 1.9937 | 0.03639 | -0.1366 | 54.787
14.5 | 2.0194 | 0.03871 | -0.1324 | 52.1674
15 | 2.0412 | 0.04136 | -0.128 | 49.352
15.5 | 2.0616 | 0.04421 | -0.1236 | 46.632
16 | 2.0839 | 0.04701 | -0.1197 | 44.3289
16.5 | 2.0991 | 0.05047 | -0.1156 | 41.591
17 | 2.1136 | 0.05408 | -0.1117 | 39.0828
17.5 | 2.1198 | 0.05858 | -0.1077 | 36.1864
18 | 2.1293 | 0.06292 | -0.1044 | 33.8414
18.5 | 2.1344 | 0.06769 | -0.1012 | 31.532
19 | 2.1337 | 0.07311 | -0.0982 | 29.1848
19.5 | 2.1356 | 0.0784 | -0.0958 | 27.2398
20 | 2.1311 | 0.08441 | -0.0936 | 25.247

## 133. Re 12M Mach 0.25 (2)
BIGFOIL.COM POLAR EXPORT
NACA6720
NACA6720 |  |  |  | Cl Max: | 1.957 | at alpha= | 20 | deg
JavaFoil+Calcfoil stall+Eppler ext transition |  |  |  | L/D Max: | 93.19 | at alpha= | -1.5 | deg
Re: | 12000000 |  |  | Cd Min: | 0.01016 | at alpha= | -5 | deg
Mach: | 0.25 |  |  | Cl=0 at alpha= | -9.1508 | deg
|  |  |  | @ Cl=0.1, Cd= | 0.015017
|  |  |  | @ Cl=0.4, Cd= | 0.010288
|  |  |  | @ Cl=0.6, Cd= | 0.010279
alpha (deg) | Cl | Cd | Cm | Cl/Cd
-20 | -1.243 | 0.08988 | -0.177 | -13.833
-19.5 | -1.191 | 0.08303 | -0.18 | -14.348
-19 | -1.139 | 0.07646 | -0.183 | -14.897
-18.5 | -1.086 | 0.0702 | -0.186 | -15.473
-18 | -1.034 | 0.06403 | -0.189 | -16.141
-17.5 | -0.98 | 0.05822 | -0.192 | -16.841
-17 | -0.926 | 0.05314 | -0.195 | -17.431
-16.5 | -0.871 | 0.04853 | -0.198 | -17.958
-16 | -0.816 | 0.04402 | -0.201 | -18.547
-15.5 | -0.761 | 0.03978 | -0.205 | -19.129
-15 | -0.705 | 0.03591 | -0.208 | -19.629
-14.5 | -0.648 | 0.03259 | -0.211 | -19.882
-14 | -0.59 | 0.02954 | -0.214 | -19.983
-13.5 | -0.532 | 0.02665 | -0.216 | -19.97
-13 | -0.473 | 0.02426 | -0.219 | -19.505
-12.5 | -0.414 | 0.02217 | -0.222 | -18.65
-12 | -0.353 | 0.02027 | -0.224 | -17.43
-11.5 | -0.292 | 0.01882 | -0.227 | -15.537
-11 | -0.231 | 0.01736 | -0.229 | -13.297
-10.5 | -0.169 | 0.01621 | -0.231 | -10.421
-10 | -0.106 | 0.01545 | -0.233 | -6.885
-9.5 | -0.044 | 0.01461 | -0.234 | -2.986
-9 | 0.019 | 0.01386 | -0.236 | 1.393
-8.5 | 0.083 | 0.01516 | -0.238 | 5.447
-8 | 0.146 | 0.01463 | -0.24 | 10.001
-7.5 | 0.211 | 0.01366 | -0.242 | 15.431
-7 | 0.277 | 0.01296 | -0.246 | 21.347
-6.5 | 0.354 | 0.01026 | -0.257 | 34.474
-6 | 0.42 | 0.0103 | -0.258 | 40.8
-5.5 | 0.487 | 0.01048 | -0.259 | 46.458
-5 | 0.553 | 0.01016 | -0.26 | 54.494
-4.5 | 0.62 | 0.01033 | -0.261 | 60.031
-4 | 0.686 | 0.01051 | -0.262 | 65.341
-3.5 | 0.753 | 0.01067 | -0.263 | 70.551
-3 | 0.819 | 0.01031 | -0.264 | 79.455
-2.5 | 0.885 | 0.01049 | -0.264 | 84.421
-2 | 0.952 | 0.01072 | -0.265 | 88.788
-1.5 | 1.018 | 0.01092 | -0.266 | 93.19
-1 | 1.084 | 0.01244 | -0.267 | 87.12
-0.5 | 1.15 | 0.01278 | -0.268 | 90.002
0 | 0.653 | 0.01307 | -0.268 | 49.925
0.5 | 0.685 | 0.01341 | -0.269 | 51.092
1 | 0.718 | 0.01378 | -0.27 | 52.097
1.5 | 0.75 | 0.01416 | -0.27 | 52.957
2 | 0.782 | 0.01456 | -0.271 | 53.715
2.5 | 0.814 | 0.01502 | -0.272 | 54.21
3 | 0.846 | 0.01547 | -0.272 | 54.713
3.5 | 0.878 | 0.01595 | -0.273 | 55.063
4 | 0.91 | 0.01646 | -0.273 | 55.284
4.5 | 0.942 | 0.017 | -0.274 | 55.402
5 | 0.973 | 0.01763 | -0.274 | 55.195
5.5 | 1.005 | 0.01821 | -0.275 | 55.182
6 | 1.037 | 0.01882 | -0.275 | 55.09
6.5 | 1.068 | 0.01946 | -0.275 | 54.916
7 | 1.1 | 0.0201 | -0.276 | 54.721
7.5 | 1.132 | 0.02079 | -0.276 | 54.439
8 | 1.164 | 0.02149 | -0.276 | 54.153
8.5 | 1.196 | 0.02222 | -0.276 | 53.827
9 | 1.228 | 0.02299 | -0.277 | 53.403
9.5 | 1.26 | 0.02381 | -0.277 | 52.924
10 | 1.292 | 0.02464 | -0.277 | 52.456
10.5 | 1.325 | 0.02551 | -0.277 | 51.922
11 | 1.357 | 0.02642 | -0.277 | 51.369
11.5 | 1.39 | 0.02741 | -0.277 | 50.704
12 | 1.423 | 0.02841 | -0.277 | 50.078
12.5 | 1.456 | 0.02951 | -0.277 | 49.328
13 | 1.489 | 0.03066 | -0.277 | 48.555
13.5 | 1.522 | 0.03184 | -0.276 | 47.814
14 | 1.556 | 0.03317 | -0.276 | 46.902
14.5 | 1.589 | 0.03457 | -0.276 | 45.968
15 | 1.623 | 0.03608 | -0.275 | 44.977
15.5 | 1.657 | 0.03764 | -0.275 | 44.015
16 | 1.691 | 0.03925 | -0.275 | 43.073
16.5 | 1.725 | 0.04115 | -0.274 | 41.913
17 | 1.759 | 0.04327 | -0.273 | 40.649
17.5 | 1.793 | 0.04548 | -0.272 | 39.419
18 | 1.827 | 0.04768 | -0.272 | 38.308
18.5 | 1.86 | 0.05027 | -0.271 | 37.002
19 | 1.893 | 0.0534 | -0.27 | 35.45
19.5 | 1.925 | 0.05693 | -0.268 | 33.815
20 | 1.957 | 0.06077 | -0.267 | 32.198

## 134. Re 12M Mach 0.50 (1)
BIGFOIL.COM POLAR EXPORT
NACA6720
NACA6720 |  |  |  | Cl Max: | 2.0539 | at alpha= | 15.5 | deg
XFOIL ncrit=9 |  |  |  | L/D Max: | 84.049 | at alpha= | -4.5 | deg
Re: | 12000000 |  |  | Cd Min: | 0.00517 | at alpha= | -5 | deg
Mach: | 0.5 |  |  | Cl=0 at alpha= | -7.7172 | deg
|  |  |  | @ Cl=0.1, Cd= | 0.0058238
|  |  |  | @ Cl=0.4, Cd= | 0.0051955
|  |  |  | @ Cl=0.6, Cd= | 0.0091648
alpha (deg) | Cl | Cd | Cm | Cl/Cd
-18.5 | -0.3732 | 0.10678 | -0.2263 | -3.495
-18 | -0.3945 | 0.09766 | -0.2323 | -4.0395
-17.5 | -0.4201 | 0.0886 | -0.2383 | -4.7415
-17 | -0.4575 | 0.07893 | -0.2447 | -5.7963
-16.5 | -0.4899 | 0.06996 | -0.2507 | -7.0026
-16 | -0.5228 | 0.0613 | -0.2564 | -8.5285
-15.5 | -0.5559 | 0.05298 | -0.2616 | -10.4926
-15 | -0.5861 | 0.04519 | -0.2662 | -12.9697
-14.5 | -0.6151 | 0.03772 | -0.2703 | -16.307
-14 | -0.63 | 0.03123 | -0.2736 | -20.1729
-13.5 | -0.6331 | 0.02565 | -0.2759 | -24.6823
-13 | -0.619 | 0.02135 | -0.2768 | -28.993
-12.5 | -0.5977 | 0.01764 | -0.277 | -33.8832
-12 | -0.572 | 0.01456 | -0.2762 | -39.2857
-11.5 | -0.5158 | 0.0123 | -0.2777 | -41.935
-11 | -0.4473 | 0.01032 | -0.2804 | -43.343
-10.5 | -0.3722 | 0.00909 | -0.2819 | -40.9461
-10 | -0.305 | 0.00837 | -0.2805 | -36.4397
-9.5 | -0.2447 | 0.00773 | -0.2775 | -31.6559
-9 | -0.1728 | 0.00721 | -0.2766 | -23.9667
-8.5 | -0.1053 | 0.0068 | -0.275 | -15.4853
-8 | -0.0423 | 0.00644 | -0.2726 | -6.5683
-7.5 | 0.0325 | 0.0061 | -0.2727 | 5.3279
-7 | 0.1107 | 0.00578 | -0.2736 | 19.1522
-6.5 | 0.1863 | 0.00552 | -0.2742 | 33.75
-6 | 0.2546 | 0.00535 | -0.2734 | 47.5888
-5.5 | 0.3201 | 0.00523 | -0.2721 | 61.2046
-5 | 0.3897 | 0.00517 | -0.2718 | 75.3772
-4.5 | 0.4463 | 0.00531 | -0.2689 | 84.049
-4 | 0.4078 | 0.00716 | -0.2469 | 56.9553
-3.5 | 0.451 | 0.00778 | -0.2417 | 57.9692
-3 | 0.5057 | 0.00822 | -0.2388 | 61.5207
-2.5 | 0.5569 | 0.00878 | -0.2352 | 63.4282
-2 | 0.6129 | 0.00928 | -0.2327 | 66.0453
-1.5 | 0.6716 | 0.00974 | -0.2308 | 68.9528
-1 | 0.7275 | 0.0103 | -0.2283 | 70.6311
-0.5 | 0.7831 | 0.0109 | -0.2258 | 71.844
0 | 0.8412 | 0.01145 | -0.2238 | 73.4672
0.5 | 0.8994 | 0.01202 | -0.2218 | 74.8253
1 | 0.9546 | 0.01272 | -0.2192 | 75.0472
1.5 | 1.012 | 0.01335 | -0.217 | 75.8052
2 | 1.0705 | 0.01397 | -0.2149 | 76.6285
2.5 | 1.1286 | 0.01463 | -0.2126 | 77.1429
3 | 1.183 | 0.01546 | -0.2098 | 76.5201
3.5 | 1.2383 | 0.01627 | -0.2069 | 76.1094
4 | 1.2939 | 0.01708 | -0.2041 | 75.7553
4.5 | 1.348 | 0.01798 | -0.2009 | 74.9722
5 | 1.3967 | 0.01916 | -0.1968 | 72.8967
5.5 | 1.4493 | 0.02021 | -0.1933 | 71.712
6 | 1.5018 | 0.02128 | -0.1896 | 70.5733
6.5 | 1.5481 | 0.02272 | -0.185 | 68.1382
7 | 1.5962 | 0.0241 | -0.1805 | 66.2324
7.5 | 1.6396 | 0.02576 | -0.1755 | 63.6491
8 | 1.6843 | 0.02744 | -0.1705 | 61.3812
8.5 | 1.7275 | 0.02927 | -0.1653 | 59.0195
9 | 1.7681 | 0.03132 | -0.1599 | 56.4527
9.5 | 1.8062 | 0.0336 | -0.1542 | 53.756
10 | 1.8448 | 0.03592 | -0.1487 | 51.3586
10.5 | 1.8784 | 0.03869 | -0.1427 | 48.55
11 | 1.9103 | 0.04168 | -0.1368 | 45.8325
11.5 | 1.9412 | 0.04484 | -0.131 | 43.2917
12 | 1.9684 | 0.0484 | -0.1253 | 40.6694
12.5 | 1.9923 | 0.05236 | -0.1196 | 38.05
13 | 2.0121 | 0.05671 | -0.1142 | 35.4805
13.5 | 2.029 | 0.06145 | -0.109 | 33.0187
14 | 2.0416 | 0.06667 | -0.1042 | 30.6225
14.5 | 2.0506 | 0.0722 | -0.0997 | 28.4017
15 | 2.0535 | 0.0784 | -0.0957 | 26.1926
15.5 | 2.0539 | 0.08493 | -0.0922 | 24.1834
16 | 2.0522 | 0.09169 | -0.0892 | 22.3819
16.5 | 2.0439 | 0.09926 | -0.0872 | 20.5914
17 | 2.0351 | 0.10694 | -0.0857 | 19.0303
17.5 | 2.0224 | 0.1152 | -0.0853 | 17.5556
18 | 2.0114 | 0.12355 | -0.0857 | 16.28
18.5 | 1.999 | 0.13215 | -0.087 | 15.1267
19 | 1.9784 | 0.14182 | -0.0898 | 13.9501
19.5 | 1.9628 | 0.15126 | -0.0932 | 12.9763
20 | 1.9454 | 0.16116 | -0.0977 | 12.0712

## 135. Re 12M Mach 0.50 (2)
BIGFOIL.COM POLAR EXPORT
NACA6720
NACA6720 |  |  |  | Cl Max: | 1.716 | at alpha= | 20 | deg
JavaFoil+Calcfoil stall+Eppler ext transition |  |  |  | L/D Max: | 48.53 | at alpha= | 3 | deg
Re: | 12000000 |  |  | Cd Min: | 0.01194 | at alpha= | -4 | deg
Mach: | 0.5 |  |  | Cl=0 at alpha= | -9.1571 | deg
|  |  |  | @ Cl=0.1, Cd= | 0.015771
|  |  |  | @ Cl=0.4, Cd= | 0.012048
|  |  |  | @ Cl=0.6, Cd= | 0.01387
alpha (deg) | Cl | Cd | Cm | Cl/Cd
-20 | -0.652 | 0.17699 | -0.155 | -3.683
-19.5 | -0.624 | 0.15785 | -0.16 | -3.955
-19 | -0.593 | 0.15516 | -0.157 | -3.82
-18.5 | -0.562 | 0.14937 | -0.156 | -3.764
-18 | -0.538 | 0.12459 | -0.171 | -4.321
-17.5 | -0.507 | 0.12186 | -0.168 | -4.159
-17 | -0.49 | 0.09105 | -0.193 | -5.378
-16.5 | -0.455 | 0.09605 | -0.187 | -4.732
-16 | -0.421 | 0.09868 | -0.183 | -4.267
-15.5 | -0.389 | 0.09751 | -0.182 | -3.993
-15 | -0.361 | 0.09044 | -0.187 | -3.987
-14.5 | -0.331 | 0.08494 | -0.191 | -3.897
-14 | -0.308 | 0.06278 | -0.21 | -4.906
-13.5 | -0.28 | 0.05182 | -0.219 | -5.407
-13 | -0.251 | 0.04392 | -0.226 | -5.711
-12.5 | -0.22 | 0.03777 | -0.232 | -5.836
-12 | -0.189 | 0.03256 | -0.237 | -5.81
-11.5 | -0.157 | 0.02853 | -0.242 | -5.511
-11 | -0.125 | 0.02515 | -0.246 | -4.957
-10.5 | -0.092 | 0.02239 | -0.25 | -4.089
-10 | -0.058 | 0.02076 | -0.253 | -2.789
-9.5 | -0.024 | 0.01892 | -0.256 | -1.26
-9 | 0.011 | 0.01715 | -0.259 | 0.616
-8.5 | 0.045 | 0.01704 | -0.261 | 2.657
-8 | 0.08 | 0.01628 | -0.264 | 4.923
-7.5 | 0.115 | 0.01539 | -0.265 | 7.476
-7 | 0.15 | 0.01491 | -0.267 | 10.07
-6.5 | 0.185 | 0.01444 | -0.269 | 12.838
-6 | 0.221 | 0.01505 | -0.271 | 14.683
-5.5 | 0.257 | 0.01467 | -0.273 | 17.511
-5 | 0.293 | 0.0143 | -0.276 | 20.525
-4.5 | 0.332 | 0.01383 | -0.281 | 24.01
-4 | 0.38 | 0.01194 | -0.292 | 31.853
-3.5 | 0.417 | 0.01214 | -0.293 | 34.377
-3 | 0.454 | 0.01242 | -0.294 | 36.54
-2.5 | 0.491 | 0.01274 | -0.295 | 38.499
-2 | 0.527 | 0.01309 | -0.296 | 40.277
-1.5 | 0.564 | 0.01345 | -0.297 | 41.92
-1 | 0.6 | 0.01387 | -0.298 | 43.295
-0.5 | 0.637 | 0.01428 | -0.299 | 44.612
0 | 0.67 | 0.01468 | -0.3 | 45.612
0.5 | 0.706 | 0.01521 | -0.3 | 46.412
1 | 0.742 | 0.0157 | -0.301 | 47.234
1.5 | 0.777 | 0.0163 | -0.302 | 47.713
2 | 0.813 | 0.01688 | -0.302 | 48.188
2.5 | 0.849 | 0.01753 | -0.303 | 48.425
3 | 0.884 | 0.01822 | -0.304 | 48.53
3.5 | 0.92 | 0.01897 | -0.304 | 48.476
4 | 0.955 | 0.01982 | -0.305 | 48.176
4.5 | 0.99 | 0.0207 | -0.305 | 47.818
5 | 1.025 | 0.02163 | -0.306 | 47.374
5.5 | 1.06 | 0.02266 | -0.306 | 46.77
6 | 1.094 | 0.02382 | -0.307 | 45.928
6.5 | 1.129 | 0.02501 | -0.307 | 45.126
7 | 1.163 | 0.02625 | -0.307 | 44.289
7.5 | 1.197 | 0.02769 | -0.307 | 43.223
8 | 1.23 | 0.02921 | -0.308 | 42.115
8.5 | 1.264 | 0.03097 | -0.308 | 40.799
9 | 1.297 | 0.033 | -0.308 | 39.293
9.5 | 1.329 | 0.03535 | -0.308 | 37.595
10 | 1.361 | 0.03834 | -0.307 | 35.488
10.5 | 1.391 | 0.04282 | -0.307 | 32.474
11 | 1.42 | 0.04704 | -0.306 | 30.179
11.5 | 1.452 | 0.04733 | -0.306 | 30.677
12 | 1.482 | 0.0494 | -0.305 | 30.005
12.5 | 1.509 | 0.05317 | -0.304 | 28.386
13 | 1.449 | 0.0768 | -0.279 | 18.86
13.5 | 1.416 | 0.10065 | -0.257 | 14.068
14 | 1.388 | 0.13456 | -0.226 | 10.313
14.5 | 1.406 | 0.14876 | -0.219 | 9.451
15 | 1.426 | 0.16949 | -0.212 | 8.412
15.5 | 1.453 | 0.18018 | -0.213 | 8.065
16 | 1.486 | 0.19037 | -0.217 | 7.805
16.5 | 1.514 | 0.20018 | -0.217 | 7.562
17 | 1.541 | 0.21281 | -0.217 | 7.239
17.5 | 1.572 | 0.22251 | -0.22 | 7.065
18 | 1.6 | 0.23286 | -0.221 | 6.87
18.5 | 1.626 | 0.24733 | -0.22 | 6.573
19 | 1.657 | 0.25554 | -0.223 | 6.485
19.5 | 1.685 | 0.26523 | -0.223 | 6.351
20 | 1.716 | 0.2681 | -0.226 | 6.399

## 136. Re 14M Mach 0.00 (1)
BIGFOIL.COM POLAR EXPORT
NACA6720
NACA6720 |  |  |  | Cl Max: | 2.1961 | at alpha= | 20 | deg
XFOIL ncrit=9 |  |  |  | L/D Max: | 107.821 | at alpha= | 3.5 | deg
Re: | 14000000 |  |  | Cd Min: | 0.00454 | at alpha= | -5.5 | deg
Mach: | 0 |  |  | Cl=0 at alpha= | -8.7166 | deg
|  |  |  | @ Cl=0.1, Cd= | 0.0051576
|  |  |  | @ Cl=0.4, Cd= | 0.0054998
|  |  |  | @ Cl=0.6, Cd= | 0.0066024
alpha (deg) | Cl | Cd | Cm | Cl/Cd
-20 | -1.1204 | 0.03023 | -0.1995 | -37.0625
-19.5 | -1.1087 | 0.02613 | -0.2025 | -42.4302
-19 | -1.0864 | 0.02317 | -0.2048 | -46.8882
-18.5 | -1.061 | 0.02047 | -0.207 | -51.8319
-18 | -1.0328 | 0.01795 | -0.2092 | -57.5376
-17.5 | -1.0007 | 0.01568 | -0.2115 | -63.8202
-17 | -0.965 | 0.01398 | -0.2131 | -69.0272
-16.5 | -0.918 | 0.01258 | -0.2161 | -72.973
-16 | -0.8622 | 0.01111 | -0.221 | -77.6058
-15.5 | -0.8046 | 0.01025 | -0.2241 | -78.4976
-15 | -0.7471 | 0.00969 | -0.2262 | -77.1001
-14.5 | -0.6897 | 0.0091 | -0.2281 | -75.7912
-14 | -0.6315 | 0.00864 | -0.2299 | -73.0903
-13.5 | -0.5732 | 0.00822 | -0.2315 | -69.7324
-13 | -0.515 | 0.00783 | -0.233 | -65.7727
-12.5 | -0.4562 | 0.00751 | -0.2345 | -60.7457
-12 | -0.3964 | 0.00715 | -0.2361 | -55.4406
-11.5 | -0.3355 | 0.00683 | -0.2378 | -49.1215
-11 | -0.2751 | 0.00654 | -0.2394 | -42.0642
-10.5 | -0.2159 | 0.00627 | -0.2406 | -34.4338
-10 | -0.1571 | 0.00607 | -0.2417 | -25.8814
-9.5 | -0.0959 | 0.00581 | -0.2433 | -16.506
-9 | -0.0344 | 0.00556 | -0.2449 | -6.1871
-8.5 | 0.0263 | 0.00536 | -0.2462 | 4.9067
-8 | 0.0852 | 0.0052 | -0.2471 | 16.3846
-7.5 | 0.1445 | 0.00503 | -0.2481 | 28.7276
-7 | 0.2058 | 0.00485 | -0.2495 | 42.433
-6.5 | 0.2635 | 0.00471 | -0.25 | 55.9448
-6 | 0.3204 | 0.00459 | -0.2504 | 69.8039
-5.5 | 0.3715 | 0.00454 | -0.2494 | 81.8282
-5 | 0.3631 | 0.00503 | -0.2353 | 72.1869
-4.5 | 0.396 | 0.00547 | -0.2305 | 72.3949
-4 | 0.4376 | 0.00578 | -0.2275 | 75.7093
-3.5 | 0.4866 | 0.00598 | -0.2261 | 81.3712
-3 | 0.5341 | 0.00622 | -0.2244 | 85.8682
-2.5 | 0.5801 | 0.0065 | -0.2223 | 89.2462
-2 | 0.6287 | 0.00675 | -0.2209 | 93.1407
-1.5 | 0.6785 | 0.00699 | -0.2196 | 97.0672
-1 | 0.728 | 0.00726 | -0.2184 | 100.2755
-0.5 | 0.7735 | 0.00763 | -0.2163 | 101.3761
0 | 0.8217 | 0.00798 | -0.2147 | 102.9699
0.5 | 0.8704 | 0.00832 | -0.2133 | 104.6154
1 | 0.9198 | 0.00865 | -0.2121 | 106.3353
1.5 | 0.967 | 0.00905 | -0.2104 | 106.8508
2 | 1.0141 | 0.00948 | -0.2087 | 106.9726
2.5 | 1.0625 | 0.00988 | -0.2073 | 107.5405
3 | 1.1105 | 0.0103 | -0.2058 | 107.8155
3.5 | 1.158 | 0.01074 | -0.2043 | 107.8212
4 | 1.2019 | 0.01132 | -0.202 | 106.1749
4.5 | 1.2469 | 0.01187 | -0.2 | 105.0463
5 | 1.293 | 0.01239 | -0.1983 | 104.3584
5.5 | 1.3392 | 0.01291 | -0.1966 | 103.7335
6 | 1.3845 | 0.01348 | -0.1947 | 102.7077
6.5 | 1.4254 | 0.01421 | -0.1921 | 100.3096
7 | 1.4688 | 0.01487 | -0.1899 | 98.7761
7.5 | 1.5123 | 0.01551 | -0.1878 | 97.5048
8 | 1.5547 | 0.01621 | -0.1856 | 95.9099
8.5 | 1.5922 | 0.01714 | -0.1825 | 92.8938
9 | 1.6329 | 0.01794 | -0.1801 | 91.0201
9.5 | 1.6733 | 0.01874 | -0.1776 | 89.2903
10 | 1.71 | 0.01973 | -0.1746 | 86.67
10.5 | 1.7467 | 0.02074 | -0.1716 | 84.2189
11 | 1.7841 | 0.02172 | -0.1689 | 82.1409
11.5 | 1.8178 | 0.02292 | -0.1656 | 79.3106
12 | 1.8513 | 0.02413 | -0.1623 | 76.7219
12.5 | 1.8866 | 0.02524 | -0.1595 | 74.7464
13 | 1.9158 | 0.02676 | -0.1558 | 71.5919
13.5 | 1.9468 | 0.02819 | -0.1524 | 69.06
14 | 1.9763 | 0.02972 | -0.149 | 66.4973
14.5 | 2.0034 | 0.03141 | -0.1454 | 63.7822
15 | 2.0306 | 0.03316 | -0.1419 | 61.2364
15.5 | 2.0545 | 0.03516 | -0.1382 | 58.4329
16 | 2.078 | 0.03725 | -0.1346 | 55.7852
16.5 | 2.1001 | 0.03943 | -0.1309 | 53.2615
17 | 2.1197 | 0.04192 | -0.1273 | 50.5654
17.5 | 2.1358 | 0.04471 | -0.1235 | 47.7701
18 | 2.1547 | 0.04735 | -0.1202 | 45.5058
18.5 | 2.169 | 0.05046 | -0.1168 | 42.9845
19 | 2.1784 | 0.05406 | -0.1132 | 40.296
19.5 | 2.1868 | 0.0579 | -0.11 | 37.7686
20 | 2.1961 | 0.06175 | -0.1073 | 35.5644

## 137. Re 14M Mach 0.00 (2)
BIGFOIL.COM POLAR EXPORT
NACA6720
NACA6720 |  |  |  | Cl Max: | 2.432 | at alpha= | 20 | deg
JavaFoil+Calcfoil stall+Eppler ext transition |  |  |  | L/D Max: | 100.669 | at alpha= | -0.5 | deg
Re: | 14000000 |  |  | Cd Min: | 0.0103 | at alpha= | -7 | deg
Mach: | 0 |  |  | Cl=0 at alpha= | -9.1557 | deg
|  |  |  | @ Cl=0.1, Cd= | 0.013547
|  |  |  | @ Cl=0.4, Cd= | 0.010631
|  |  |  | @ Cl=0.6, Cd= | 0.01066
alpha (deg) | Cl | Cd | Cm | Cl/Cd
-20 | -1.225 | 0.07174 | -0.179 | -17.081
-19.5 | -1.174 | 0.06632 | -0.181 | -17.701
-19 | -1.122 | 0.06118 | -0.184 | -18.338
-18.5 | -1.07 | 0.05622 | -0.187 | -19.028
-18 | -1.017 | 0.05154 | -0.189 | -19.736
-17.5 | -0.964 | 0.04727 | -0.192 | -20.394
-17 | -0.91 | 0.04332 | -0.195 | -21.012
-16.5 | -0.856 | 0.03957 | -0.197 | -21.639
-16 | -0.802 | 0.03607 | -0.2 | -22.229
-15.5 | -0.747 | 0.03282 | -0.203 | -22.754
-15 | -0.691 | 0.02991 | -0.205 | -23.104
-14.5 | -0.635 | 0.0273 | -0.208 | -23.254
-14 | -0.578 | 0.02498 | -0.21 | -23.139
-13.5 | -0.521 | 0.02292 | -0.213 | -22.71
-13 | -0.462 | 0.0211 | -0.215 | -21.919
-12.5 | -0.404 | 0.01959 | -0.217 | -20.612
-12 | -0.345 | 0.01819 | -0.219 | -18.944
-11.5 | -0.285 | 0.0169 | -0.221 | -16.857
-11 | -0.225 | 0.01604 | -0.223 | -14
-10.5 | -0.164 | 0.01523 | -0.224 | -10.769
-10 | -0.103 | 0.01437 | -0.226 | -7.19
-9.5 | -0.042 | 0.01478 | -0.228 | -2.872
-9 | 0.019 | 0.01413 | -0.23 | 1.331
-8.5 | 0.081 | 0.01344 | -0.233 | 5.995
-8 | 0.143 | 0.01379 | -0.236 | 10.385
-7.5 | 0.213 | 0.01031 | -0.247 | 20.711
-7 | 0.278 | 0.0103 | -0.248 | 26.985
-6.5 | 0.343 | 0.01048 | -0.249 | 32.671
-6 | 0.407 | 0.01065 | -0.25 | 38.212
-5.5 | 0.471 | 0.01033 | -0.251 | 45.644
-5 | 0.536 | 0.01049 | -0.252 | 51.091
-4.5 | 0.6 | 0.01066 | -0.253 | 56.289
-4 | 0.665 | 0.01083 | -0.254 | 61.362
-3.5 | 0.729 | 0.01048 | -0.254 | 69.563
-3 | 0.793 | 0.01065 | -0.255 | 74.47
-2.5 | 0.857 | 0.01087 | -0.256 | 78.876
-2 | 0.921 | 0.01107 | -0.257 | 83.273
-1.5 | 0.985 | 0.01124 | -0.258 | 87.682
-1 | 1.049 | 0.01151 | -0.259 | 91.217
-0.5 | 1.113 | 0.01106 | -0.259 | 100.669
0 | 0.81 | 0.01129 | -0.26 | 71.754
0.5 | 0.852 | 0.01153 | -0.261 | 73.932
1 | 0.894 | 0.01179 | -0.261 | 75.878
1.5 | 0.936 | 0.01361 | -0.262 | 68.788
2 | 0.978 | 0.01398 | -0.263 | 69.98
2.5 | 1.02 | 0.01436 | -0.263 | 70.987
3 | 1.061 | 0.01475 | -0.264 | 71.947
3.5 | 1.103 | 0.01517 | -0.264 | 72.699
4 | 1.144 | 0.01561 | -0.265 | 73.274
4.5 | 1.185 | 0.01614 | -0.265 | 73.417
5 | 1.226 | 0.01661 | -0.266 | 73.827
5.5 | 1.267 | 0.0171 | -0.266 | 74.099
6 | 1.308 | 0.01762 | -0.267 | 74.245
6.5 | 1.349 | 0.01815 | -0.267 | 74.325
7 | 1.39 | 0.01869 | -0.267 | 74.347
7.5 | 1.43 | 0.01922 | -0.268 | 74.397
8 | 1.471 | 0.01981 | -0.268 | 74.241
8.5 | 1.512 | 0.02042 | -0.268 | 74.028
9 | 1.552 | 0.02105 | -0.268 | 73.732
9.5 | 1.593 | 0.02169 | -0.268 | 73.435
10 | 1.633 | 0.02235 | -0.268 | 73.075
10.5 | 1.674 | 0.02304 | -0.269 | 72.637
11 | 1.714 | 0.02378 | -0.269 | 72.075
11.5 | 1.754 | 0.0245 | -0.269 | 71.604
12 | 1.795 | 0.02526 | -0.269 | 71.045
12.5 | 1.835 | 0.02607 | -0.269 | 70.384
13 | 1.875 | 0.02694 | -0.268 | 69.621
13.5 | 1.916 | 0.02783 | -0.268 | 68.826
14 | 1.956 | 0.02879 | -0.268 | 67.934
14.5 | 1.996 | 0.02977 | -0.268 | 67.034
15 | 2.036 | 0.03077 | -0.268 | 66.165
15.5 | 2.076 | 0.03182 | -0.267 | 65.25
16 | 2.116 | 0.03299 | -0.267 | 64.137
16.5 | 2.156 | 0.03415 | -0.267 | 63.133
17 | 2.196 | 0.03542 | -0.266 | 61.99
17.5 | 2.236 | 0.03681 | -0.266 | 60.733
18 | 2.275 | 0.0382 | -0.265 | 59.555
18.5 | 2.315 | 0.03965 | -0.264 | 58.378
19 | 2.354 | 0.04117 | -0.264 | 57.179
19.5 | 2.393 | 0.04293 | -0.263 | 55.739
20 | 2.432 | 0.0448 | -0.262 | 54.284

## 138. Re 14M Mach 0.00 (3)
BIGFOIL.COM POLAR EXPORT
NACA6720
NACA6720 |  |  |  | Cl Max: | 2.222 | at alpha= | 20 | deg
NF |  |  |  | L/D Max: | 108.313 | at alpha= | 1.5 | deg
Re: | 14000000 |  |  | Cd Min: | 0.0050389 | at alpha= | -7 | deg
Mach: | 0 |  |  | Cl=0 at alpha= | -8.7465 | deg
|  |  |  | @ Cl=0.1, Cd= | 0.0051467
|  |  |  | @ Cl=0.4, Cd= | 0.0056218
|  |  |  | @ Cl=0.6, Cd= | 0.0066553
alpha (deg) | Cl | Cd | Cm | Cl/Cd
-20 | -1.0973 | 0.029828 | -0.20303 | -36.7883
-19.5 | -1.0883 | 0.025984 | -0.20618 | -41.8826
-19 | -1.0736 | 0.022547 | -0.20919 | -47.6177
-18.5 | -1.0529 | 0.019567 | -0.21198 | -53.8104
-18 | -1.0267 | 0.01705 | -0.21447 | -60.2159
-17.5 | -0.9952 | 0.014974 | -0.21678 | -66.4613
-17 | -0.9577 | 0.013303 | -0.21919 | -71.9916
-16.5 | -0.91317 | 0.011985 | -0.22194 | -76.19
-16 | -0.86194 | 0.01096 | -0.22499 | -78.6446
-15.5 | -0.80584 | 0.01016 | -0.22802 | -79.3116
-15 | -0.74696 | 0.0095233 | -0.23076 | -78.4356
-14.5 | -0.68681 | 0.0089949 | -0.2331 | -76.3557
-14 | -0.62616 | 0.0085358 | -0.23511 | -73.3569
-13.5 | -0.56537 | 0.0081214 | -0.23687 | -69.6148
-13 | -0.5046 | 0.0077384 | -0.23847 | -65.2065
-12.5 | -0.44396 | 0.0073807 | -0.23994 | -60.1518
-12 | -0.38357 | 0.0070443 | -0.24129 | -54.451
-11.5 | -0.3235 | 0.0067269 | -0.24252 | -48.091
-11 | -0.26381 | 0.0064284 | -0.24359 | -41.0384
-10.5 | -0.20449 | 0.0061505 | -0.24451 | -33.2484
-10 | -0.14555 | 0.0058965 | -0.24526 | -24.6849
-9.5 | -0.087024 | 0.0056693 | -0.24584 | -15.35
-9 | -0.029018 | 0.0054712 | -0.24621 | -5.3038
-8.5 | 0.028217 | 0.0053045 | -0.24636 | 5.3193
-8 | 0.084263 | 0.005173 | -0.24619 | 16.289
-7.5 | 0.13853 | 0.0050821 | -0.24563 | 27.2583
-7 | 0.19032 | 0.0050389 | -0.24456 | 37.7712
-6.5 | 0.23904 | 0.0050508 | -0.24291 | 47.3267
-6 | 0.28442 | 0.0051234 | -0.24066 | 55.5134
-5.5 | 0.32678 | 0.0052561 | -0.2379 | 62.1709
-5 | 0.36705 | 0.0054398 | -0.23476 | 67.4755
-4.5 | 0.40663 | 0.0056585 | -0.23148 | 71.8622
-4 | 0.44698 | 0.0058943 | -0.22832 | 75.8332
-3.5 | 0.48926 | 0.0061317 | -0.22553 | 79.7918
-3 | 0.53401 | 0.0063597 | -0.22327 | 83.9679
-2.5 | 0.58114 | 0.0065747 | -0.22158 | 88.389
-2 | 0.63004 | 0.0067837 | -0.22037 | 92.8757
-1.5 | 0.67997 | 0.0070019 | -0.21945 | 97.1131
-1 | 0.73024 | 0.0072452 | -0.21864 | 100.7902
-0.5 | 0.78038 | 0.0075239 | -0.2178 | 103.72
0 | 0.83016 | 0.0078418 | -0.21681 | 105.864
0.5 | 0.87951 | 0.0081988 | -0.21562 | 107.2735
1 | 0.92847 | 0.0085936 | -0.21418 | 108.0415
1.5 | 0.97712 | 0.0090213 | -0.21253 | 108.3133
2 | 1.0256 | 0.0094708 | -0.21079 | 108.2914
2.5 | 1.0741 | 0.0099299 | -0.20911 | 108.1673
3 | 1.1227 | 0.010392 | -0.20756 | 108.0304
3.5 | 1.1712 | 0.010859 | -0.20615 | 107.8558
4 | 1.2196 | 0.011338 | -0.20481 | 107.5651
4.5 | 1.2674 | 0.011837 | -0.20344 | 107.0706
5 | 1.3144 | 0.012368 | -0.20192 | 106.273
5.5 | 1.3603 | 0.012947 | -0.20018 | 105.0706
6 | 1.405 | 0.013585 | -0.19819 | 103.424
6.5 | 1.4485 | 0.014283 | -0.19599 | 101.4138
7 | 1.4909 | 0.015029 | -0.19363 | 99.2029
7.5 | 1.5325 | 0.015809 | -0.19118 | 96.9403
8 | 1.5735 | 0.016615 | -0.18867 | 94.7035
8.5 | 1.614 | 0.017448 | -0.18611 | 92.5068
9 | 1.654 | 0.01831 | -0.18348 | 90.3292
9.5 | 1.6932 | 0.019211 | -0.18079 | 88.1377
10 | 1.7316 | 0.020157 | -0.17803 | 85.9052
10.5 | 1.7689 | 0.021155 | -0.17521 | 83.6138
11 | 1.8051 | 0.022216 | -0.17233 | 81.2501
11.5 | 1.84 | 0.023349 | -0.16942 | 78.8046
12 | 1.8737 | 0.024565 | -0.16647 | 76.2744
12.5 | 1.9059 | 0.025873 | -0.1635 | 73.666
13 | 1.9368 | 0.027281 | -0.16049 | 70.9949
13.5 | 1.9663 | 0.028796 | -0.15745 | 68.2843
14 | 1.9944 | 0.03042 | -0.15437 | 65.5612
14.5 | 2.0211 | 0.032156 | -0.15124 | 62.8513
15 | 2.0464 | 0.034007 | -0.14808 | 60.176
15.5 | 2.0705 | 0.035978 | -0.14488 | 57.5492
16 | 2.0934 | 0.038078 | -0.14168 | 54.9762
16.5 | 2.115 | 0.040322 | -0.1385 | 52.4542
17 | 2.1354 | 0.042731 | -0.13536 | 49.9736
17.5 | 2.1544 | 0.045333 | -0.13231 | 47.524
18 | 2.1719 | 0.048154 | -0.12937 | 45.1025
18.5 | 2.1876 | 0.051209 | -0.12658 | 42.7188
19 | 2.2014 | 0.054509 | -0.124 | 40.3858
19.5 | 2.213 | 0.058084 | -0.1216 | 38.0994
20 | 2.222 | 0.061996 | -0.11933 | 35.8413

## 139. Re 14M Mach 0.10 (1)
BIGFOIL.COM POLAR EXPORT
NACA6720
NACA6720 |  |  |  | Cl Max: | 2.1907 | at alpha= | 20 | deg
XFOIL ncrit=9 |  |  |  | L/D Max: | 106.974 | at alpha= | 3 | deg
Re: | 14000000 |  |  | Cd Min: | 0.00454 | at alpha= | -5.5 | deg
Mach: | 0.1 |  |  | Cl=0 at alpha= | -8.7002 | deg
|  |  |  | @ Cl=0.1, Cd= | 0.0051808
|  |  |  | @ Cl=0.4, Cd= | 0.0055329
|  |  |  | @ Cl=0.6, Cd= | 0.0066663
alpha (deg) | Cl | Cd | Cm | Cl/Cd
-20 | -1.1032 | 0.03327 | -0.2008 | -33.159
-19.5 | -1.0977 | 0.02851 | -0.204 | -38.5023
-19 | -1.0793 | 0.02511 | -0.2064 | -42.9829
-18.5 | -1.0569 | 0.02208 | -0.2087 | -47.8668
-18 | -1.0297 | 0.01942 | -0.2109 | -53.0227
-17.5 | -1.0005 | 0.01684 | -0.2133 | -59.4121
-17 | -0.9651 | 0.01487 | -0.2152 | -64.9025
-16.5 | -0.9264 | 0.01328 | -0.217 | -69.759
-16 | -0.8737 | 0.01182 | -0.221 | -73.9171
-15.5 | -0.8139 | 0.01054 | -0.2256 | -77.2201
-15 | -0.7559 | 0.00991 | -0.2278 | -76.2765
-14.5 | -0.6978 | 0.0093 | -0.2298 | -75.0323
-14 | -0.6393 | 0.00878 | -0.2315 | -72.8132
-13.5 | -0.5804 | 0.00837 | -0.2331 | -69.3429
-13 | -0.5218 | 0.00794 | -0.2346 | -65.7179
-12.5 | -0.4623 | 0.00761 | -0.236 | -60.749
-12 | -0.4018 | 0.00722 | -0.2376 | -55.651
-11.5 | -0.3403 | 0.00691 | -0.2393 | -49.2475
-11 | -0.2794 | 0.00659 | -0.2408 | -42.3976
-10.5 | -0.2198 | 0.00632 | -0.242 | -34.7785
-10 | -0.1605 | 0.00611 | -0.243 | -26.2684
-9.5 | -0.0987 | 0.00584 | -0.2446 | -16.9007
-9 | -0.0367 | 0.0056 | -0.2462 | -6.5536
-8.5 | 0.0245 | 0.00539 | -0.2475 | 4.5455
-8 | 0.0837 | 0.00523 | -0.2483 | 16.0038
-7.5 | 0.1434 | 0.00505 | -0.2493 | 28.396
-7 | 0.2051 | 0.00486 | -0.2506 | 42.2016
-6.5 | 0.2633 | 0.00472 | -0.2512 | 55.7839
-6 | 0.3201 | 0.0046 | -0.2514 | 69.587
-5.5 | 0.3657 | 0.00454 | -0.2491 | 80.5507
-5 | 0.3669 | 0.00497 | -0.2371 | 73.8229
-4.5 | 0.3956 | 0.0055 | -0.2312 | 71.9273
-4 | 0.4371 | 0.00581 | -0.2282 | 75.2324
-3.5 | 0.4866 | 0.00601 | -0.2268 | 80.9651
-3 | 0.5341 | 0.00627 | -0.225 | 85.1834
-2.5 | 0.5791 | 0.00657 | -0.2226 | 88.1431
-2 | 0.629 | 0.0068 | -0.2214 | 92.5
-1.5 | 0.6792 | 0.00705 | -0.2201 | 96.3404
-1 | 0.7285 | 0.00733 | -0.2188 | 99.3861
-0.5 | 0.7741 | 0.00771 | -0.2166 | 100.4021
0 | 0.8231 | 0.00805 | -0.2152 | 102.2484
0.5 | 0.872 | 0.0084 | -0.2137 | 103.8095
1 | 0.9214 | 0.00875 | -0.2124 | 105.3029
1.5 | 0.9675 | 0.00919 | -0.2104 | 105.2775
2 | 1.0163 | 0.00959 | -0.2089 | 105.975
2.5 | 1.0652 | 0.00999 | -0.2075 | 106.6266
3 | 1.1136 | 0.01041 | -0.2061 | 106.9741
3.5 | 1.1601 | 0.01091 | -0.2042 | 106.3336
4 | 1.2046 | 0.01148 | -0.202 | 104.9303
4.5 | 1.2506 | 0.01202 | -0.2001 | 104.0433
5 | 1.2972 | 0.01254 | -0.1984 | 103.445
5.5 | 1.3436 | 0.01309 | -0.1966 | 102.6432
6 | 1.3862 | 0.01377 | -0.1941 | 100.6681
6.5 | 1.4296 | 0.01444 | -0.1919 | 99.0028
7 | 1.4738 | 0.01508 | -0.1897 | 97.7321
7.5 | 1.5176 | 0.01574 | -0.1876 | 96.4168
8 | 1.5574 | 0.01658 | -0.1848 | 93.9324
8.5 | 1.5971 | 0.01745 | -0.182 | 91.5244
9 | 1.6386 | 0.01824 | -0.1796 | 89.8355
9.5 | 1.679 | 0.01908 | -0.177 | 87.9979
10 | 1.7142 | 0.02018 | -0.1736 | 84.9455
10.5 | 1.7528 | 0.02114 | -0.1709 | 82.9139
11 | 1.7907 | 0.02214 | -0.1681 | 80.8808
11.5 | 1.8226 | 0.02348 | -0.1644 | 77.6235
12 | 1.8576 | 0.02465 | -0.1612 | 75.359
12.5 | 1.8904 | 0.02597 | -0.1579 | 72.7917
13 | 1.922 | 0.02741 | -0.1545 | 70.1204
13.5 | 1.9532 | 0.02886 | -0.151 | 67.6784
14 | 1.9806 | 0.03059 | -0.1472 | 64.7466
14.5 | 2.0101 | 0.0322 | -0.1438 | 62.4255
15 | 2.0344 | 0.03423 | -0.1399 | 59.4332
15.5 | 2.0607 | 0.03613 | -0.1364 | 57.0357
16 | 2.0821 | 0.03845 | -0.1324 | 54.1508
16.5 | 2.1007 | 0.041 | -0.1284 | 51.2366
17 | 2.1247 | 0.04323 | -0.1252 | 49.1487
17.5 | 2.1381 | 0.04637 | -0.1211 | 46.1096
18 | 2.1534 | 0.04945 | -0.1176 | 43.547
18.5 | 2.1667 | 0.05275 | -0.1141 | 41.0749
19 | 2.1746 | 0.05665 | -0.1106 | 38.3866
19.5 | 2.1835 | 0.0606 | -0.1076 | 36.0314
20 | 2.1907 | 0.06477 | -0.1048 | 33.8228

## 140. Re 14M Mach 0.10 (2)
BIGFOIL.COM POLAR EXPORT
NACA6720
NACA6720 |  |  |  | Cl Max: | 2.383 | at alpha= | 20 | deg
JavaFoil+Calcfoil stall+Eppler ext transition |  |  |  | L/D Max: | 100.823 | at alpha= | -0.5 | deg
Re: | 14000000 |  |  | Cd Min: | 0.01022 | at alpha= | -6 | deg
Mach: | 0.1 |  |  | Cl=0 at alpha= | -9.1532 | deg
|  |  |  | @ Cl=0.1, Cd= | 0.014474
|  |  |  | @ Cl=0.4, Cd= | 0.01026
|  |  |  | @ Cl=0.6, Cd= | 0.010692
alpha (deg) | Cl | Cd | Cm | Cl/Cd
-20 | -1.229 | 0.07383 | -0.179 | -16.645
-19.5 | -1.177 | 0.0684 | -0.181 | -17.208
-19 | -1.125 | 0.06308 | -0.184 | -17.834
-18.5 | -1.073 | 0.05794 | -0.187 | -18.514
-18 | -1.02 | 0.05309 | -0.189 | -19.216
-17.5 | -0.967 | 0.04866 | -0.192 | -19.872
-17 | -0.913 | 0.04457 | -0.195 | -20.485
-16.5 | -0.859 | 0.04067 | -0.198 | -21.117
-16 | -0.804 | 0.03704 | -0.2 | -21.717
-15.5 | -0.749 | 0.03366 | -0.203 | -22.256
-15 | -0.694 | 0.03064 | -0.206 | -22.634
-14.5 | -0.637 | 0.02793 | -0.208 | -22.813
-14 | -0.58 | 0.02547 | -0.211 | -22.777
-13.5 | -0.522 | 0.02337 | -0.213 | -22.356
-13 | -0.464 | 0.02148 | -0.216 | -21.618
-12.5 | -0.405 | 0.0199 | -0.218 | -20.369
-12 | -0.346 | 0.01844 | -0.22 | -18.759
-11.5 | -0.286 | 0.01708 | -0.222 | -16.75
-11 | -0.226 | 0.01615 | -0.224 | -13.969
-10.5 | -0.165 | 0.01536 | -0.225 | -10.729
-10 | -0.104 | 0.0145 | -0.227 | -7.158
-9.5 | -0.043 | 0.01493 | -0.229 | -2.856
-9 | 0.019 | 0.01428 | -0.231 | 1.322
-8.5 | 0.081 | 0.01467 | -0.233 | 5.512
-8 | 0.144 | 0.01402 | -0.236 | 10.243
-7.5 | 0.215 | 0.01034 | -0.248 | 20.759
-7 | 0.279 | 0.01032 | -0.249 | 27.067
-6.5 | 0.344 | 0.01051 | -0.25 | 32.741
-6 | 0.409 | 0.01022 | -0.251 | 40.044
-5.5 | 0.474 | 0.01036 | -0.252 | 45.755
-5 | 0.539 | 0.01052 | -0.253 | 51.199
-4.5 | 0.603 | 0.0107 | -0.254 | 56.397
-4 | 0.668 | 0.01086 | -0.255 | 61.508
-3.5 | 0.733 | 0.01051 | -0.256 | 69.72
-3 | 0.797 | 0.01068 | -0.257 | 74.627
-2.5 | 0.862 | 0.0109 | -0.257 | 79.023
-2 | 0.926 | 0.0111 | -0.258 | 83.41
-1.5 | 0.99 | 0.01128 | -0.259 | 87.828
-1 | 1.055 | 0.01089 | -0.26 | 96.853
-0.5 | 1.119 | 0.0111 | -0.261 | 100.823
0 | 0.794 | 0.01133 | -0.261 | 70.082
0.5 | 0.835 | 0.01157 | -0.262 | 72.169
1 | 0.876 | 0.01334 | -0.263 | 65.713
1.5 | 0.917 | 0.01368 | -0.263 | 67.054
2 | 0.958 | 0.01405 | -0.264 | 68.188
2.5 | 0.999 | 0.01445 | -0.265 | 69.139
3 | 1.039 | 0.01484 | -0.265 | 70.032
3.5 | 1.08 | 0.01527 | -0.266 | 70.717
4 | 1.12 | 0.01571 | -0.266 | 71.295
4.5 | 1.16 | 0.01625 | -0.267 | 71.391
5 | 1.2 | 0.01673 | -0.267 | 71.758
5.5 | 1.24 | 0.01724 | -0.267 | 71.956
6 | 1.28 | 0.01776 | -0.268 | 72.088
6.5 | 1.32 | 0.0183 | -0.268 | 72.13
7 | 1.36 | 0.01886 | -0.269 | 72.114
7.5 | 1.4 | 0.01942 | -0.269 | 72.097
8 | 1.44 | 0.02 | -0.269 | 71.968
8.5 | 1.479 | 0.02063 | -0.269 | 71.722
9 | 1.519 | 0.02128 | -0.269 | 71.394
9.5 | 1.559 | 0.02194 | -0.27 | 71.061
10 | 1.598 | 0.02263 | -0.27 | 70.648
10.5 | 1.638 | 0.02334 | -0.27 | 70.192
11 | 1.678 | 0.02407 | -0.27 | 69.695
11.5 | 1.717 | 0.02483 | -0.27 | 69.149
12 | 1.757 | 0.02563 | -0.27 | 68.548
12.5 | 1.796 | 0.02648 | -0.27 | 67.836
13 | 1.836 | 0.02737 | -0.27 | 67.076
13.5 | 1.876 | 0.02829 | -0.27 | 66.294
14 | 1.915 | 0.02928 | -0.269 | 65.409
14.5 | 1.954 | 0.03034 | -0.269 | 64.42
15 | 1.994 | 0.03137 | -0.269 | 63.559
15.5 | 2.033 | 0.03248 | -0.269 | 62.598
16 | 2.073 | 0.03364 | -0.268 | 61.611
16.5 | 2.112 | 0.03499 | -0.268 | 60.355
17 | 2.151 | 0.03634 | -0.267 | 59.194
17.5 | 2.19 | 0.03769 | -0.267 | 58.115
18 | 2.229 | 0.03921 | -0.266 | 56.845
18.5 | 2.268 | 0.0408 | -0.266 | 55.59
19 | 2.307 | 0.0425 | -0.265 | 54.279
19.5 | 2.345 | 0.0443 | -0.264 | 52.942
20 | 2.383 | 0.04633 | -0.263 | 51.438

## 141. Re 14M Mach 0.25 (1)
BIGFOIL.COM POLAR EXPORT
NACA6720
NACA6720 |  |  |  | Cl Max: | 2.1553 | at alpha= | 19 | deg
XFOIL ncrit=9 |  |  |  | L/D Max: | 100.23 | at alpha= | 3.5 | deg
Re: | 14000000 |  |  | Cd Min: | 0.0046 | at alpha= | -5.5 | deg
Mach: | 0.25 |  |  | Cl=0 at alpha= | -8.6019 | deg
|  |  |  | @ Cl=0.1, Cd= | 0.0052753
|  |  |  | @ Cl=0.4, Cd= | 0.0057487
|  |  |  | @ Cl=0.6, Cd= | 0.0069745
alpha (deg) | Cl | Cd | Cm | Cl/Cd
-20 | -0.9519 | 0.05463 | -0.2046 | -17.4245
-19.5 | -0.9699 | 0.04738 | -0.2089 | -20.4707
-19 | -0.9864 | 0.0403 | -0.2132 | -24.4764
-18.5 | -0.9936 | 0.03422 | -0.2168 | -29.0357
-18 | -0.9896 | 0.02923 | -0.2198 | -33.8556
-17.5 | -0.9715 | 0.02548 | -0.2221 | -38.1279
-17 | -0.9525 | 0.0218 | -0.2245 | -43.6927
-16.5 | -0.9287 | 0.01855 | -0.2266 | -50.0647
-16 | -0.8964 | 0.01606 | -0.2283 | -55.8157
-15.5 | -0.8591 | 0.01418 | -0.2293 | -60.5853
-15 | -0.8084 | 0.01232 | -0.2328 | -65.6169
-14.5 | -0.7462 | 0.01076 | -0.2375 | -69.3494
-14 | -0.683 | 0.00987 | -0.2402 | -69.1996
-13.5 | -0.6222 | 0.00917 | -0.2418 | -67.8517
-13 | -0.5601 | 0.00869 | -0.243 | -64.4534
-12.5 | -0.4973 | 0.00814 | -0.2445 | -61.0934
-12 | -0.4327 | 0.00773 | -0.2459 | -55.9767
-11.5 | -0.3683 | 0.00729 | -0.2474 | -50.5213
-11 | -0.3044 | 0.00694 | -0.2487 | -43.8617
-10.5 | -0.2425 | 0.00665 | -0.2495 | -36.4662
-10 | -0.1805 | 0.00635 | -0.2504 | -28.4252
-9.5 | -0.1153 | 0.00606 | -0.2519 | -19.0264
-9 | -0.0504 | 0.00581 | -0.2533 | -8.6747
-8.5 | 0.0129 | 0.00556 | -0.2544 | 2.3201
-8 | 0.0738 | 0.00536 | -0.2549 | 13.7687
-7.5 | 0.1357 | 0.00516 | -0.2557 | 26.2984
-7 | 0.1996 | 0.00496 | -0.2569 | 40.2419
-6.5 | 0.2593 | 0.00481 | -0.2572 | 53.9085
-6 | 0.3054 | 0.00468 | -0.2544 | 65.2564
-5.5 | 0.3546 | 0.0046 | -0.2524 | 77.087
-5 | 0.3894 | 0.00469 | -0.2472 | 83.0277
-4.5 | 0.3898 | 0.00568 | -0.2348 | 68.6268
-4 | 0.4358 | 0.00599 | -0.2322 | 72.7546
-3.5 | 0.4814 | 0.00628 | -0.2295 | 76.6561
-3 | 0.5291 | 0.00657 | -0.2273 | 80.5327
-2.5 | 0.5788 | 0.00685 | -0.2255 | 84.4964
-2 | 0.6282 | 0.00714 | -0.2237 | 87.9832
-1.5 | 0.6773 | 0.00747 | -0.2218 | 90.6693
-1 | 0.729 | 0.00778 | -0.2205 | 93.7018
-0.5 | 0.7799 | 0.00812 | -0.219 | 96.0468
0 | 0.8273 | 0.00855 | -0.2168 | 96.7602
0.5 | 0.8771 | 0.00896 | -0.2151 | 97.8906
1 | 0.9277 | 0.00937 | -0.2135 | 99.0075
1.5 | 0.9786 | 0.00977 | -0.212 | 100.1638
2 | 1.0268 | 0.01026 | -0.21 | 100.078
2.5 | 1.0755 | 0.01077 | -0.2081 | 99.8607
3 | 1.1258 | 0.01124 | -0.2065 | 100.1601
3.5 | 1.1757 | 0.01173 | -0.2049 | 100.2302
4 | 1.2246 | 0.01226 | -0.203 | 99.8858
4.5 | 1.2691 | 0.01296 | -0.2003 | 97.9244
5 | 1.3154 | 0.01362 | -0.198 | 96.5786
5.5 | 1.3626 | 0.01426 | -0.1958 | 95.554
6 | 1.4098 | 0.01491 | -0.1936 | 94.554
6.5 | 1.4531 | 0.01571 | -0.1908 | 92.4952
7 | 1.4969 | 0.01652 | -0.1881 | 90.6114
7.5 | 1.5413 | 0.01733 | -0.1854 | 88.9383
8 | 1.5847 | 0.01819 | -0.1826 | 87.1193
8.5 | 1.6233 | 0.01927 | -0.1791 | 84.2398
9 | 1.6644 | 0.02026 | -0.176 | 82.152
9.5 | 1.7057 | 0.02128 | -0.1729 | 80.1551
10 | 1.742 | 0.02257 | -0.1691 | 77.1821
10.5 | 1.7805 | 0.02376 | -0.1657 | 74.9369
11 | 1.8186 | 0.02499 | -0.1623 | 72.7731
11.5 | 1.8521 | 0.02652 | -0.1583 | 69.8379
12 | 1.8876 | 0.02796 | -0.1546 | 67.5107
12.5 | 1.9168 | 0.02984 | -0.1503 | 64.2359
13 | 1.9503 | 0.03143 | -0.1465 | 62.0522
13.5 | 1.978 | 0.0335 | -0.1422 | 59.0448
14 | 2.0066 | 0.03552 | -0.138 | 56.4921
14.5 | 2.0321 | 0.03787 | -0.1338 | 53.6599
15 | 2.0537 | 0.0405 | -0.1292 | 50.7086
15.5 | 2.0801 | 0.04285 | -0.1254 | 48.5438
16 | 2.0966 | 0.04606 | -0.1209 | 45.5189
16.5 | 2.1145 | 0.04929 | -0.1168 | 42.8992
17 | 2.1267 | 0.05304 | -0.1126 | 40.0962
17.5 | 2.1405 | 0.0568 | -0.109 | 37.6849
18 | 2.15 | 0.06105 | -0.1054 | 35.217
18.5 | 2.153 | 0.066 | -0.102 | 32.6212
19 | 2.1553 | 0.0711 | -0.099 | 30.3136
19.5 | 2.1545 | 0.07661 | -0.0963 | 28.123
20 | 2.1494 | 0.08262 | -0.094 | 26.0155

## 142. Re 14M Mach 0.25 (2)
BIGFOIL.COM POLAR EXPORT
NACA6720
NACA6720 |  |  |  | Cl Max: | 1.959 | at alpha= | 20 | deg
JavaFoil+Calcfoil stall+Eppler ext transition |  |  |  | L/D Max: | 101.622 | at alpha= | -0.5 | deg
Re: | 14000000 |  |  | Cd Min: | 0.01031 | at alpha= | -6.5 | deg
Mach: | 0.25 |  |  | Cl=0 at alpha= | -9.1508 | deg
|  |  |  | @ Cl=0.1, Cd= | 0.015001
|  |  |  | @ Cl=0.4, Cd= | 0.010331
|  |  |  | @ Cl=0.6, Cd= | 0.010431
alpha (deg) | Cl | Cd | Cm | Cl/Cd
-20 | -1.245 | 0.08827 | -0.177 | -14.105
-19.5 | -1.193 | 0.08145 | -0.18 | -14.648
-19 | -1.14 | 0.0751 | -0.183 | -15.185
-18.5 | -1.088 | 0.06892 | -0.186 | -15.784
-18 | -1.035 | 0.06278 | -0.19 | -16.487
-17.5 | -0.982 | 0.05727 | -0.193 | -17.14
-17 | -0.928 | 0.05199 | -0.196 | -17.844
-16.5 | -0.873 | 0.04743 | -0.199 | -18.404
-16 | -0.818 | 0.04308 | -0.202 | -18.981
-15.5 | -0.762 | 0.03889 | -0.205 | -19.598
-15 | -0.706 | 0.03515 | -0.208 | -20.08
-14.5 | -0.649 | 0.03174 | -0.211 | -20.444
-14 | -0.591 | 0.02881 | -0.214 | -20.524
-13.5 | -0.533 | 0.02604 | -0.217 | -20.464
-13 | -0.474 | 0.02365 | -0.22 | -20.043
-12.5 | -0.414 | 0.02172 | -0.222 | -19.069
-12 | -0.354 | 0.01994 | -0.225 | -17.736
-11.5 | -0.293 | 0.01846 | -0.227 | -15.858
-11 | -0.231 | 0.01704 | -0.229 | -13.56
-10.5 | -0.169 | 0.01599 | -0.231 | -10.564
-10 | -0.106 | 0.0152 | -0.233 | -6.999
-9.5 | -0.044 | 0.01547 | -0.234 | -2.822
-9 | 0.019 | 0.0161 | -0.236 | 1.2
-8.5 | 0.083 | 0.01516 | -0.238 | 5.453
-8 | 0.146 | 0.01457 | -0.24 | 10.057
-7.5 | 0.211 | 0.01396 | -0.243 | 15.12
-7 | 0.278 | 0.01259 | -0.247 | 22.086
-6.5 | 0.354 | 0.01031 | -0.257 | 34.325
-6 | 0.42 | 0.01034 | -0.258 | 40.653
-5.5 | 0.487 | 0.0105 | -0.259 | 46.36
-5 | 0.553 | 0.01067 | -0.26 | 51.868
-4.5 | 0.62 | 0.01033 | -0.261 | 59.997
-4 | 0.686 | 0.0105 | -0.262 | 65.348
-3.5 | 0.753 | 0.01066 | -0.263 | 70.6
-3 | 0.819 | 0.01086 | -0.264 | 75.46
-2.5 | 0.885 | 0.01048 | -0.264 | 84.53
-2 | 0.952 | 0.0107 | -0.265 | 88.957
-1.5 | 1.018 | 0.01089 | -0.266 | 93.448
-1 | 1.084 | 0.01107 | -0.267 | 97.937
-0.5 | 1.15 | 0.01132 | -0.268 | 101.622
0 | 0.653 | 0.01302 | -0.268 | 50.143
0.5 | 0.685 | 0.01336 | -0.269 | 51.318
1 | 0.718 | 0.01371 | -0.27 | 52.357
1.5 | 0.75 | 0.01409 | -0.27 | 53.258
2 | 0.782 | 0.01448 | -0.271 | 54.045
2.5 | 0.814 | 0.01493 | -0.272 | 54.555
3 | 0.846 | 0.01536 | -0.272 | 55.108
3.5 | 0.878 | 0.01582 | -0.273 | 55.504
4 | 0.91 | 0.01632 | -0.273 | 55.751
4.5 | 0.942 | 0.01684 | -0.274 | 55.938
5 | 0.974 | 0.01745 | -0.274 | 55.78
5.5 | 1.005 | 0.01801 | -0.275 | 55.817
6 | 1.037 | 0.01859 | -0.275 | 55.782
6.5 | 1.069 | 0.01921 | -0.275 | 55.624
7 | 1.1 | 0.01984 | -0.276 | 55.473
7.5 | 1.132 | 0.0205 | -0.276 | 55.242
8 | 1.164 | 0.02116 | -0.276 | 55.012
8.5 | 1.196 | 0.02188 | -0.277 | 54.68
9 | 1.228 | 0.02264 | -0.277 | 54.255
9.5 | 1.26 | 0.0234 | -0.277 | 53.86
10 | 1.293 | 0.0242 | -0.277 | 53.407
10.5 | 1.325 | 0.02507 | -0.277 | 52.856
11 | 1.358 | 0.02596 | -0.277 | 52.296
11.5 | 1.39 | 0.0269 | -0.277 | 51.682
12 | 1.423 | 0.02791 | -0.277 | 51.004
12.5 | 1.456 | 0.02897 | -0.277 | 50.275
13 | 1.49 | 0.03005 | -0.277 | 49.568
13.5 | 1.523 | 0.03124 | -0.277 | 48.744
14 | 1.556 | 0.03252 | -0.276 | 47.857
14.5 | 1.59 | 0.03383 | -0.276 | 46.994
15 | 1.624 | 0.03535 | -0.276 | 45.933
15.5 | 1.658 | 0.03688 | -0.275 | 44.941
16 | 1.692 | 0.03852 | -0.275 | 43.918
16.5 | 1.726 | 0.04031 | -0.274 | 42.808
17 | 1.76 | 0.0423 | -0.273 | 41.607
17.5 | 1.794 | 0.04436 | -0.273 | 40.437
18 | 1.828 | 0.04672 | -0.272 | 39.121
18.5 | 1.862 | 0.04933 | -0.271 | 37.74
19 | 1.895 | 0.05228 | -0.27 | 36.242
19.5 | 1.927 | 0.0556 | -0.268 | 34.661
20 | 1.959 | 0.0592 | -0.267 | 33.097

## 143. Re 14M Mach 0.50 (1)
BIGFOIL.COM POLAR EXPORT
NACA6720
NACA6720 |  |  |  | Cl Max: | 2.0813 | at alpha= | 15 | deg
XFOIL ncrit=9 |  |  |  | L/D Max: | 78.4765 | at alpha= | 2.5 | deg
Re: | 14000000 |  |  | Cd Min: | 0.0051 | at alpha= | -5.5 | deg
Mach: | 0.5 |  |  | Cl=0 at alpha= | -7.7535 | deg
|  |  |  | @ Cl=0.1, Cd= | 0.0056606
|  |  |  | @ Cl=0.4, Cd= | 0.007228
|  |  |  | @ Cl=0.6, Cd= | 0.0091275
alpha (deg) | Cl | Cd | Cm | Cl/Cd
-18.5 | -0.4033 | 0.10383 | -0.2284 | -3.8842
-18 | -0.4252 | 0.09489 | -0.2343 | -4.481
-17.5 | -0.4548 | 0.0856 | -0.2405 | -5.3131
-17 | -0.4861 | 0.07649 | -0.2467 | -6.3551
-16.5 | -0.527 | 0.06701 | -0.2532 | -7.8645
-16 | -0.5661 | 0.05809 | -0.2591 | -9.7452
-15.5 | -0.6011 | 0.04983 | -0.2643 | -12.063
-15 | -0.6304 | 0.04224 | -0.2686 | -14.9242
-14.5 | -0.6494 | 0.03539 | -0.2723 | -18.3498
-14 | -0.6609 | 0.02921 | -0.2753 | -22.6258
-13.5 | -0.6618 | 0.02387 | -0.2772 | -27.7252
-13 | -0.6448 | 0.01979 | -0.2778 | -32.5821
-12.5 | -0.6138 | 0.01652 | -0.278 | -37.155
-12 | -0.5817 | 0.01357 | -0.2777 | -42.8666
-11.5 | -0.5205 | 0.01145 | -0.2795 | -45.4585
-11 | -0.4478 | 0.00974 | -0.282 | -45.9754
-10.5 | -0.3754 | 0.00878 | -0.2821 | -42.7563
-10 | -0.3003 | 0.00802 | -0.282 | -37.4439
-9.5 | -0.2382 | 0.00746 | -0.2791 | -31.9303
-8.5 | -0.1134 | 0.00661 | -0.2737 | -17.1558
-8 | -0.0387 | 0.00624 | -0.2735 | -6.2019
-7.5 | 0.0398 | 0.00589 | -0.2743 | 6.7572
-7 | 0.1159 | 0.0056 | -0.2748 | 20.6964
-6.5 | 0.1861 | 0.0054 | -0.2742 | 34.463
-6 | 0.2562 | 0.00522 | -0.2738 | 49.0805
-5.5 | 0.3244 | 0.0051 | -0.2731 | 63.6078
-5 | 0.3879 | 0.00512 | -0.2715 | 75.7617
-4.5 | 0.3567 | 0.00671 | -0.2508 | 53.1595
-4 | 0.401 | 0.00724 | -0.2457 | 55.3867
-3.5 | 0.4476 | 0.00781 | -0.2411 | 57.3111
-3 | 0.5048 | 0.0082 | -0.2387 | 61.561
-2.5 | 0.5594 | 0.00869 | -0.2358 | 64.3728
-2 | 0.6123 | 0.00926 | -0.2327 | 66.1231
-1.5 | 0.6718 | 0.0097 | -0.2309 | 69.2577
-1 | 0.7308 | 0.01017 | -0.229 | 71.8584
-0.5 | 0.7863 | 0.01078 | -0.2265 | 72.9406
0 | 0.8456 | 0.01129 | -0.2246 | 74.8981
0.5 | 0.9053 | 0.01181 | -0.2229 | 76.6554
1 | 0.962 | 0.01246 | -0.2206 | 77.2071
1.5 | 1.0178 | 0.01314 | -0.218 | 77.4581
2 | 1.0751 | 0.01379 | -0.2157 | 77.9623
2.5 | 1.1332 | 0.01444 | -0.2135 | 78.4765
3 | 1.1889 | 0.01522 | -0.2108 | 78.1143
3.5 | 1.2418 | 0.01611 | -0.2076 | 77.0826
4 | 1.298 | 0.0169 | -0.2048 | 76.8047
4.5 | 1.354 | 0.01773 | -0.2019 | 76.3677
5 | 1.4055 | 0.01881 | -0.1982 | 74.7209
5.5 | 1.4565 | 0.01991 | -0.1944 | 73.1542
6 | 1.5072 | 0.02104 | -0.1904 | 71.635
6.5 | 1.5536 | 0.02246 | -0.1858 | 69.1719
7 | 1.6033 | 0.02378 | -0.1816 | 67.4222
7.5 | 1.6515 | 0.02521 | -0.177 | 65.5097
8 | 1.6934 | 0.02701 | -0.1717 | 62.6953
8.5 | 1.7378 | 0.02875 | -0.1666 | 60.4452
9 | 1.7762 | 0.03092 | -0.1609 | 57.445
9.5 | 1.8173 | 0.03302 | -0.1554 | 55.0363
10 | 1.8558 | 0.03534 | -0.1498 | 52.5127
10.5 | 1.8904 | 0.03803 | -0.1439 | 49.7081
11 | 1.9248 | 0.04085 | -0.1381 | 47.1187
11.5 | 1.9571 | 0.04387 | -0.1322 | 44.6114
12 | 1.9853 | 0.04732 | -0.1263 | 41.9548
12.5 | 2.0116 | 0.0511 | -0.1207 | 39.3659
13 | 2.0322 | 0.05541 | -0.1151 | 36.6757
13.5 | 2.0499 | 0.06003 | -0.1098 | 34.1479
14 | 2.0666 | 0.06488 | -0.1048 | 31.8527
14.5 | 2.0737 | 0.07057 | -0.1002 | 29.385
15 | 2.0813 | 0.07631 | -0.0959 | 27.2743
15.5 | 2.0813 | 0.08283 | -0.0922 | 25.1274
16 | 2.0805 | 0.0895 | -0.089 | 23.2458
16.5 | 2.0761 | 0.09663 | -0.0865 | 21.485
17 | 2.0654 | 0.10449 | -0.0849 | 19.7665
17.5 | 2.0571 | 0.11222 | -0.0839 | 18.331
18 | 2.0465 | 0.1204 | -0.0839 | 16.9975
18.5 | 2.0273 | 0.1296 | -0.0853 | 15.6427
19 | 2.0139 | 0.13841 | -0.0871 | 14.5502
19.5 | 1.9945 | 0.14813 | -0.0905 | 13.4645
20 | 1.9743 | 0.15821 | -0.095 | 12.479

## 144. Re 14M Mach 0.50 (2)
BIGFOIL.COM POLAR EXPORT
NACA6720
NACA6720 |  |  |  | Cl Max: | 1.716 | at alpha= | 20 | deg
JavaFoil+Calcfoil stall+Eppler ext transition |  |  |  | L/D Max: | 48.949 | at alpha= | 3 | deg
Re: | 14000000 |  |  | Cd Min: | 0.01171 | at alpha= | -4.5 | deg
Mach: | 0.5 |  |  | Cl=0 at alpha= | -9.1571 | deg
|  |  |  | @ Cl=0.1, Cd= | 0.016004
|  |  |  | @ Cl=0.4, Cd= | 0.012047
|  |  |  | @ Cl=0.6, Cd= | 0.01381
alpha (deg) | Cl | Cd | Cm | Cl/Cd
-20 | -0.652 | 0.18556 | -0.154 | -3.512
-19.5 | -0.624 | 0.16453 | -0.159 | -3.791
-19 | -0.592 | 0.16476 | -0.155 | -3.592
-18.5 | -0.561 | 0.15977 | -0.154 | -3.514
-18 | -0.534 | 0.13917 | -0.161 | -3.837
-17.5 | -0.502 | 0.13795 | -0.157 | -3.641
-17 | -0.483 | 0.10375 | -0.183 | -4.659
-16.5 | -0.455 | 0.09433 | -0.189 | -4.828
-16 | -0.423 | 0.09521 | -0.186 | -4.438
-15.5 | -0.391 | 0.0949 | -0.184 | -4.115
-15 | -0.362 | 0.08789 | -0.189 | -4.114
-14.5 | -0.331 | 0.08387 | -0.192 | -3.951
-14 | -0.308 | 0.06154 | -0.211 | -5.013
-13.5 | -0.281 | 0.05103 | -0.22 | -5.497
-13 | -0.251 | 0.04299 | -0.227 | -5.843
-12.5 | -0.221 | 0.03706 | -0.233 | -5.955
-12 | -0.189 | 0.03189 | -0.238 | -5.941
-11.5 | -0.157 | 0.02792 | -0.242 | -5.64
-11 | -0.125 | 0.02466 | -0.247 | -5.062
-10.5 | -0.092 | 0.02192 | -0.25 | -4.181
-10 | -0.058 | 0.01975 | -0.254 | -2.936
-9.5 | -0.024 | 0.01856 | -0.257 | -1.286
-9 | 0.011 | 0.01802 | -0.259 | 0.587
-8.5 | 0.045 | 0.01705 | -0.262 | 2.657
-8 | 0.08 | 0.01629 | -0.264 | 4.924
-7.5 | 0.115 | 0.01579 | -0.266 | 7.292
-7 | 0.15 | 0.01485 | -0.267 | 10.116
-6.5 | 0.186 | 0.01436 | -0.269 | 12.922
-6 | 0.221 | 0.01391 | -0.272 | 15.902
-5.5 | 0.257 | 0.01459 | -0.274 | 17.635
-5 | 0.294 | 0.01416 | -0.277 | 20.761
-4.5 | 0.344 | 0.01171 | -0.291 | 29.356
-4 | 0.38 | 0.01195 | -0.292 | 31.845
-3.5 | 0.417 | 0.01213 | -0.293 | 34.386
-3 | 0.454 | 0.01241 | -0.294 | 36.571
-2.5 | 0.491 | 0.01272 | -0.295 | 38.58
-2 | 0.527 | 0.01306 | -0.296 | 40.377
-1.5 | 0.564 | 0.01341 | -0.297 | 42.054
-1 | 0.6 | 0.01381 | -0.298 | 43.466
-0.5 | 0.637 | 0.01422 | -0.299 | 44.795
0 | 0.67 | 0.01462 | -0.3 | 45.82
0.5 | 0.706 | 0.01513 | -0.3 | 46.664
1 | 0.742 | 0.01561 | -0.301 | 47.519
1.5 | 0.778 | 0.01618 | -0.302 | 48.065
2 | 0.813 | 0.01675 | -0.303 | 48.552
2.5 | 0.849 | 0.0174 | -0.303 | 48.799
3 | 0.885 | 0.01807 | -0.304 | 48.949
3.5 | 0.92 | 0.01879 | -0.304 | 48.945
4 | 0.955 | 0.01962 | -0.305 | 48.676
4.5 | 0.99 | 0.02047 | -0.305 | 48.384
5 | 1.025 | 0.02139 | -0.306 | 47.929
5.5 | 1.06 | 0.02236 | -0.306 | 47.41
6 | 1.095 | 0.02348 | -0.307 | 46.624
6.5 | 1.129 | 0.02462 | -0.307 | 45.86
7 | 1.163 | 0.02582 | -0.307 | 45.045
7.5 | 1.197 | 0.02721 | -0.308 | 43.99
8 | 1.231 | 0.02872 | -0.308 | 42.859
8.5 | 1.264 | 0.03042 | -0.308 | 41.559
9 | 1.297 | 0.03234 | -0.308 | 40.11
9.5 | 1.33 | 0.03466 | -0.308 | 38.364
10 | 1.361 | 0.03759 | -0.307 | 36.213
10.5 | 1.391 | 0.0418 | -0.307 | 33.284
11 | 1.421 | 0.04573 | -0.306 | 31.067
11.5 | 1.453 | 0.04594 | -0.306 | 31.635
12 | 1.483 | 0.04833 | -0.305 | 30.686
12.5 | 1.49 | 0.06071 | -0.299 | 24.543
13 | 1.373 | 0.10309 | -0.25 | 13.316
13.5 | 1.371 | 0.12225 | -0.234 | 11.216
14 | 1.377 | 0.14567 | -0.218 | 9.451
14.5 | 1.401 | 0.1582 | -0.215 | 8.855
15 | 1.425 | 0.17699 | -0.211 | 8.049
15.5 | 1.453 | 0.18679 | -0.212 | 7.778
16 | 1.486 | 0.19635 | -0.217 | 7.566
16.5 | 1.514 | 0.20637 | -0.217 | 7.335
17 | 1.541 | 0.21778 | -0.218 | 7.076
17.5 | 1.573 | 0.22824 | -0.221 | 6.89
18 | 1.6 | 0.23843 | -0.221 | 6.712
18.5 | 1.627 | 0.25285 | -0.221 | 6.433
19 | 1.658 | 0.25915 | -0.224 | 6.398
19.5 | 1.686 | 0.26954 | -0.224 | 6.253
20 | 1.716 | 0.27175 | -0.226 | 6.316

## 145. Re 16M Mach 0.00 (1)
BIGFOIL.COM POLAR EXPORT
NACA6720
NACA6720 |  |  |  | Cl Max: | 2.2091 | at alpha= | 20 | deg
XFOIL ncrit=9 |  |  |  | L/D Max: | 109.107 | at alpha= | 3.5 | deg
Re: | 16000000 |  |  | Cd Min: | 0.00459 | at alpha= | -6 | deg
Mach: | 0 |  |  | Cl=0 at alpha= | -8.72 | deg
|  |  |  | @ Cl=0.1, Cd= | 0.0050647
|  |  |  | @ Cl=0.4, Cd= | 0.0056593
|  |  |  | @ Cl=0.6, Cd= | 0.0066249
alpha (deg) | Cl | Cd | Cm | Cl/Cd
-20 | -1.1349 | 0.02882 | -0.2002 | -39.3789
-19.5 | -1.1222 | 0.02497 | -0.2029 | -44.9419
-19 | -1.1029 | 0.02175 | -0.2053 | -50.708
-18.5 | -1.0735 | 0.01937 | -0.2074 | -55.4208
-18 | -1.0408 | 0.01716 | -0.2097 | -60.6527
-17.5 | -1.0067 | 0.01512 | -0.2118 | -66.5807
-17 | -0.9724 | 0.0133 | -0.2136 | -73.1128
-16.5 | -0.9206 | 0.01196 | -0.2173 | -76.9732
-16 | -0.8612 | 0.01072 | -0.2222 | -80.3358
-15.5 | -0.8049 | 0.00993 | -0.2247 | -81.0574
-15 | -0.7474 | 0.00939 | -0.2267 | -79.5953
-14.5 | -0.6895 | 0.00891 | -0.2285 | -77.385
-14 | -0.6319 | 0.00841 | -0.2302 | -75.1367
-13.5 | -0.5735 | 0.00805 | -0.2317 | -71.2422
-13 | -0.5152 | 0.00765 | -0.2332 | -67.3464
-12.5 | -0.4553 | 0.00734 | -0.2349 | -62.03
-12 | -0.3947 | 0.00696 | -0.2366 | -56.7098
-11.5 | -0.3342 | 0.00669 | -0.2382 | -49.9552
-11 | -0.2752 | 0.0064 | -0.2395 | -43
-10.5 | -0.2162 | 0.00617 | -0.2407 | -35.0405
-10 | -0.155 | 0.00592 | -0.2423 | -26.1824
-9.5 | -0.0936 | 0.00566 | -0.2439 | -16.5371
-9 | -0.0331 | 0.00546 | -0.2452 | -6.0623
-8.5 | 0.026 | 0.0053 | -0.2462 | 4.9057
-8 | 0.0861 | 0.00511 | -0.2474 | 16.8493
-7.5 | 0.1474 | 0.00491 | -0.2488 | 30.0204
-7 | 0.2056 | 0.00478 | -0.2495 | 43.0126
-6.5 | 0.2636 | 0.00465 | -0.2501 | 56.6882
-6 | 0.3167 | 0.00459 | -0.2496 | 68.9978
-5.5 | 0.3319 | 0.00479 | -0.2407 | 69.2902
-5 | 0.3429 | 0.00536 | -0.231 | 63.9739
-4.5 | 0.3895 | 0.0056 | -0.2291 | 69.5536
-4 | 0.4338 | 0.00585 | -0.2267 | 74.1538
-3.5 | 0.4834 | 0.00604 | -0.2254 | 80.0331
-3 | 0.532 | 0.00627 | -0.224 | 84.8485
-2.5 | 0.5785 | 0.00652 | -0.222 | 88.727
-2 | 0.6277 | 0.00676 | -0.2207 | 92.855
-1.5 | 0.6781 | 0.00699 | -0.2196 | 97.01
-1 | 0.7281 | 0.00725 | -0.2184 | 100.4276
-0.5 | 0.7751 | 0.00759 | -0.2166 | 102.1212
0 | 0.8235 | 0.00792 | -0.2151 | 103.9773
0.5 | 0.8725 | 0.00825 | -0.2138 | 105.7576
1 | 0.9219 | 0.00858 | -0.2125 | 107.4476
1.5 | 0.97 | 0.00897 | -0.211 | 108.1382
2 | 1.0155 | 0.00943 | -0.209 | 107.6882
2.5 | 1.0642 | 0.00982 | -0.2076 | 108.3707
3 | 1.1128 | 0.01021 | -0.2063 | 108.9912
3.5 | 1.1609 | 0.01064 | -0.2048 | 109.1071
4 | 1.2073 | 0.01113 | -0.2031 | 108.4726
4.5 | 1.2515 | 0.0117 | -0.2009 | 106.9658
5 | 1.297 | 0.01223 | -0.199 | 106.0507
5.5 | 1.3425 | 0.01278 | -0.1972 | 105.0469
6 | 1.3876 | 0.01335 | -0.1953 | 103.9401
6.5 | 1.4297 | 0.01404 | -0.1928 | 101.8305
7 | 1.4726 | 0.0147 | -0.1906 | 100.1769
7.5 | 1.516 | 0.01534 | -0.1885 | 98.8266
8 | 1.5591 | 0.01601 | -0.1863 | 97.3829
8.5 | 1.5983 | 0.01685 | -0.1836 | 94.8546
9 | 1.6381 | 0.01768 | -0.181 | 92.6527
9.5 | 1.6785 | 0.01848 | -0.1785 | 90.8279
10 | 1.7176 | 0.01934 | -0.1758 | 88.8108
10.5 | 1.7521 | 0.02045 | -0.1725 | 85.6773
11 | 1.7899 | 0.02141 | -0.1698 | 83.6011
11.5 | 1.8279 | 0.02237 | -0.1672 | 81.7121
12 | 1.8592 | 0.02369 | -0.1636 | 78.4804
12.5 | 1.8932 | 0.02487 | -0.1605 | 76.1238
13 | 1.9245 | 0.02624 | -0.157 | 73.3422
13.5 | 1.956 | 0.02764 | -0.1538 | 70.767
14 | 1.9866 | 0.02907 | -0.1505 | 68.3385
14.5 | 2.0136 | 0.03077 | -0.1468 | 65.4404
15 | 2.0411 | 0.03244 | -0.1433 | 62.9192
15.5 | 2.0653 | 0.03444 | -0.1395 | 59.9681
16 | 2.0895 | 0.03641 | -0.1359 | 57.3881
16.5 | 2.1116 | 0.03862 | -0.1323 | 54.6763
17 | 2.1299 | 0.04114 | -0.1284 | 51.772
17.5 | 2.1509 | 0.04351 | -0.125 | 49.4346
18 | 2.1674 | 0.04635 | -0.1214 | 46.7616
18.5 | 2.1798 | 0.04957 | -0.1177 | 43.9742
19 | 2.1905 | 0.05301 | -0.1142 | 41.3224
19.5 | 2.2025 | 0.05647 | -0.1112 | 39.003
20 | 2.2091 | 0.06053 | -0.1081 | 36.496

## 146. Re 16M Mach 0.00 (2)
BIGFOIL.COM POLAR EXPORT
NACA6720
NACA6720 |  |  |  | Cl Max: | 2.433 | at alpha= | 20 | deg
JavaFoil+Calcfoil stall+Eppler ext transition |  |  |  | L/D Max: | 95.313 | at alpha= | -0.5 | deg
Re: | 16000000 |  |  | Cd Min: | 0.01033 | at alpha= | -7 | deg
Mach: | 0 |  |  | Cl=0 at alpha= | -9.1557 | deg
|  |  |  | @ Cl=0.1, Cd= | 0.013378
|  |  |  | @ Cl=0.4, Cd= | 0.010653
|  |  |  | @ Cl=0.6, Cd= | 0.01066
alpha (deg) | Cl | Cd | Cm | Cl/Cd
-20 | -1.227 | 0.07042 | -0.179 | -17.424
-19.5 | -1.175 | 0.0652 | -0.182 | -18.026
-19 | -1.123 | 0.06011 | -0.184 | -18.689
-18.5 | -1.071 | 0.05532 | -0.187 | -19.36
-18 | -1.018 | 0.05067 | -0.19 | -20.098
-17.5 | -0.965 | 0.04644 | -0.192 | -20.784
-17 | -0.912 | 0.04245 | -0.195 | -21.476
-16.5 | -0.857 | 0.03874 | -0.198 | -22.136
-16 | -0.803 | 0.03536 | -0.2 | -22.7
-15.5 | -0.748 | 0.03223 | -0.203 | -23.198
-15 | -0.692 | 0.02929 | -0.206 | -23.624
-14.5 | -0.636 | 0.02673 | -0.208 | -23.779
-14 | -0.579 | 0.02446 | -0.211 | -23.655
-13.5 | -0.521 | 0.02252 | -0.213 | -23.138
-13 | -0.463 | 0.02072 | -0.215 | -22.345
-12.5 | -0.404 | 0.01926 | -0.218 | -20.988
-12 | -0.345 | 0.01791 | -0.22 | -19.257
-11.5 | -0.285 | 0.01667 | -0.221 | -17.098
-11 | -0.225 | 0.01585 | -0.223 | -14.168
-10.5 | -0.164 | 0.01597 | -0.225 | -10.277
-10 | -0.103 | 0.0153 | -0.226 | -6.76
-9.5 | -0.042 | 0.01474 | -0.228 | -2.883
-9 | 0.019 | 0.01403 | -0.231 | 1.341
-8.5 | 0.081 | 0.01329 | -0.233 | 6.072
-8 | 0.144 | 0.01358 | -0.236 | 10.585
-7.5 | 0.213 | 0.01079 | -0.247 | 19.78
-7 | 0.278 | 0.01033 | -0.248 | 26.908
-6.5 | 0.343 | 0.01051 | -0.249 | 32.576
-6 | 0.407 | 0.01067 | -0.25 | 38.156
-5.5 | 0.471 | 0.01084 | -0.251 | 43.484
-5 | 0.536 | 0.0105 | -0.252 | 51.054
-4.5 | 0.6 | 0.01066 | -0.253 | 56.291
-4 | 0.665 | 0.01082 | -0.254 | 61.406
-3.5 | 0.729 | 0.01103 | -0.255 | 66.07
-3 | 0.793 | 0.01064 | -0.255 | 74.555
-2.5 | 0.857 | 0.01085 | -0.256 | 79.003
-2 | 0.921 | 0.01104 | -0.257 | 83.448
-1.5 | 0.985 | 0.01121 | -0.258 | 87.915
-1 | 1.049 | 0.01147 | -0.259 | 91.529
-0.5 | 1.113 | 0.01168 | -0.259 | 95.313
0 | 0.81 | 0.01125 | -0.26 | 72.006
0.5 | 0.852 | 0.01148 | -0.261 | 74.271
1 | 0.894 | 0.01174 | -0.261 | 76.224
1.5 | 0.936 | 0.01203 | -0.262 | 77.854
2 | 0.978 | 0.0139 | -0.263 | 70.369
2.5 | 1.02 | 0.01428 | -0.263 | 71.417
3 | 1.061 | 0.01466 | -0.264 | 72.402
3.5 | 1.103 | 0.01506 | -0.264 | 73.216
4 | 1.144 | 0.01549 | -0.265 | 73.877
4.5 | 1.185 | 0.01601 | -0.265 | 74.032
5 | 1.226 | 0.01646 | -0.266 | 74.522
5.5 | 1.267 | 0.01694 | -0.266 | 74.817
6 | 1.308 | 0.01743 | -0.267 | 75.043
6.5 | 1.349 | 0.01794 | -0.267 | 75.184
7 | 1.39 | 0.01847 | -0.267 | 75.232
7.5 | 1.431 | 0.019 | -0.268 | 75.312
8 | 1.471 | 0.01956 | -0.268 | 75.209
8.5 | 1.512 | 0.02015 | -0.268 | 75.03
9 | 1.553 | 0.02076 | -0.268 | 74.773
9.5 | 1.593 | 0.02138 | -0.268 | 74.505
10 | 1.634 | 0.02204 | -0.269 | 74.136
10.5 | 1.674 | 0.02269 | -0.269 | 73.785
11 | 1.714 | 0.02344 | -0.269 | 73.132
11.5 | 1.755 | 0.02412 | -0.269 | 72.759
12 | 1.795 | 0.02486 | -0.269 | 72.21
12.5 | 1.836 | 0.02566 | -0.269 | 71.527
13 | 1.876 | 0.0265 | -0.269 | 70.8
13.5 | 1.916 | 0.02734 | -0.268 | 70.09
14 | 1.956 | 0.02833 | -0.268 | 69.066
14.5 | 1.997 | 0.0293 | -0.268 | 68.151
15 | 2.037 | 0.03025 | -0.268 | 67.338
15.5 | 2.077 | 0.03129 | -0.267 | 66.374
16 | 2.117 | 0.03245 | -0.267 | 65.236
16.5 | 2.157 | 0.03358 | -0.267 | 64.246
17 | 2.197 | 0.03481 | -0.266 | 63.105
17.5 | 2.237 | 0.03611 | -0.266 | 61.935
18 | 2.276 | 0.03748 | -0.265 | 60.73
18.5 | 2.316 | 0.0389 | -0.265 | 59.544
19 | 2.355 | 0.04046 | -0.264 | 58.206
19.5 | 2.394 | 0.04221 | -0.263 | 56.717
20 | 2.433 | 0.04398 | -0.262 | 55.326

## 147. Re 16M Mach 0.00 (3)
BIGFOIL.COM POLAR EXPORT
NACA6720
NACA6720 |  |  |  | Cl Max: | 2.2346 | at alpha= | 20 | deg
NF |  |  |  | L/D Max: | 109.558 | at alpha= | 3.5 | deg
Re: | 16000000 |  |  | Cd Min: | 0.0050497 | at alpha= | -7 | deg
Mach: | 0 |  |  | Cl=0 at alpha= | -8.7653 | deg
|  |  |  | @ Cl=0.1, Cd= | 0.0050988
|  |  |  | @ Cl=0.4, Cd= | 0.0057932
|  |  |  | @ Cl=0.6, Cd= | 0.0066417
alpha (deg) | Cl | Cd | Cm | Cl/Cd
-20 | -1.1163 | 0.028317 | -0.2037 | -39.4208
-19.5 | -1.1053 | 0.024614 | -0.2068 | -44.9032
-19 | -1.0883 | 0.02134 | -0.20977 | -50.9963
-18.5 | -1.0652 | 0.018528 | -0.2125 | -57.4924
-18 | -1.0369 | 0.016174 | -0.21497 | -64.1065
-17.5 | -1.0031 | 0.014249 | -0.21734 | -70.3962
-17 | -0.96296 | 0.012712 | -0.21989 | -75.7525
-16.5 | -0.91583 | 0.011507 | -0.22279 | -79.586
-16 | -0.86257 | 0.010572 | -0.2259 | -81.5912
-15.5 | -0.8052 | 0.0098395 | -0.22889 | -81.8336
-15 | -0.74566 | 0.0092499 | -0.23153 | -80.6133
-14.5 | -0.68519 | 0.008754 | -0.23378 | -78.2715
-14 | -0.62437 | 0.0083174 | -0.23571 | -75.0678
-13.5 | -0.56346 | 0.0079194 | -0.23744 | -71.1486
-13 | -0.50257 | 0.0075496 | -0.23901 | -66.5681
-12.5 | -0.44179 | 0.0072033 | -0.24048 | -61.3324
-12 | -0.38124 | 0.0068772 | -0.24183 | -55.435
-11.5 | -0.32099 | 0.0065697 | -0.24306 | -48.8595
-11 | -0.26111 | 0.0062809 | -0.24413 | -41.5722
-10.5 | -0.20163 | 0.0060131 | -0.24505 | -33.5325
-10 | -0.14261 | 0.0057699 | -0.24578 | -24.7162
-9.5 | -0.084159 | 0.0055551 | -0.2463 | -15.15
-9 | -0.026506 | 0.0053717 | -0.24658 | -4.9344
-8.5 | 0.029968 | 0.0052238 | -0.24654 | 5.7369
-8 | 0.084728 | 0.0051164 | -0.24611 | 16.5603
-7.5 | 0.13714 | 0.005056 | -0.2452 | 27.1244
-7 | 0.18664 | 0.0050497 | -0.24372 | 36.9604
-6.5 | 0.23294 | 0.0051024 | -0.24166 | 45.6538
-6 | 0.27628 | 0.0052138 | -0.23908 | 52.9896
-5.5 | 0.31742 | 0.0053756 | -0.23612 | 59.0488
-5 | 0.35757 | 0.0055718 | -0.23298 | 64.1752
-4.5 | 0.39807 | 0.0057835 | -0.22989 | 68.8285
-4 | 0.44009 | 0.0059939 | -0.22709 | 73.4228
-3.5 | 0.4844 | 0.0061932 | -0.22473 | 78.2151
-3 | 0.53116 | 0.0063807 | -0.22289 | 83.2455
-2.5 | 0.57992 | 0.0065642 | -0.22152 | 88.3453
-2 | 0.62989 | 0.0067571 | -0.22051 | 93.219
-1.5 | 0.68035 | 0.0069733 | -0.21969 | 97.5654
-1 | 0.73081 | 0.0072225 | -0.21892 | 101.1851
-0.5 | 0.78099 | 0.0075082 | -0.21807 | 104.0182
0 | 0.83083 | 0.0078306 | -0.21706 | 106.1003
0.5 | 0.88031 | 0.0081883 | -0.21581 | 107.5079
1 | 0.92949 | 0.0085779 | -0.21434 | 108.3586
1.5 | 0.9785 | 0.008991 | -0.21272 | 108.8308
2 | 1.0275 | 0.0094159 | -0.21111 | 109.1214
2.5 | 1.0765 | 0.0098448 | -0.20961 | 109.3514
3 | 1.1257 | 0.010278 | -0.20822 | 109.5219
3.5 | 1.1748 | 0.010723 | -0.20693 | 109.5582
4 | 1.2235 | 0.011187 | -0.20566 | 109.3727
4.5 | 1.2716 | 0.011678 | -0.20432 | 108.8884
5 | 1.3187 | 0.012207 | -0.2028 | 108.0313
5.5 | 1.3647 | 0.012786 | -0.20104 | 106.7364
6 | 1.4095 | 0.013424 | -0.19905 | 104.9998
6.5 | 1.4531 | 0.014117 | -0.19687 | 102.9327
7 | 1.4958 | 0.014851 | -0.19457 | 100.7218
7.5 | 1.5378 | 0.015609 | -0.19218 | 98.519
8 | 1.5792 | 0.016386 | -0.18974 | 96.3797
8.5 | 1.6202 | 0.017184 | -0.18723 | 94.285
9 | 1.6606 | 0.018012 | -0.18464 | 92.1892
9.5 | 1.7002 | 0.01888 | -0.18198 | 90.0499
10 | 1.7388 | 0.019795 | -0.17923 | 87.8421
10.5 | 1.7764 | 0.020764 | -0.17641 | 85.5547
11 | 1.8129 | 0.021794 | -0.17354 | 83.1817
11.5 | 1.848 | 0.022895 | -0.17062 | 80.7188
12 | 1.8819 | 0.024076 | -0.16767 | 78.1661
12.5 | 1.9145 | 0.025347 | -0.16469 | 75.5305
13 | 1.9457 | 0.026716 | -0.16169 | 72.8266
13.5 | 1.9754 | 0.02819 | -0.15866 | 70.0758
14 | 2.0038 | 0.029773 | -0.15559 | 67.3033
14.5 | 2.0309 | 0.03147 | -0.15247 | 64.5345
15 | 2.0565 | 0.033282 | -0.14931 | 61.7913
15.5 | 2.0809 | 0.035216 | -0.14612 | 59.0902
16 | 2.104 | 0.037278 | -0.14289 | 56.44
16.5 | 2.1257 | 0.039481 | -0.13967 | 53.8422
17 | 2.1462 | 0.041843 | -0.13647 | 51.2909
17.5 | 2.1652 | 0.044392 | -0.13334 | 48.7753
18 | 2.1828 | 0.047159 | -0.13031 | 46.2859
18.5 | 2.1987 | 0.050172 | -0.12741 | 43.8231
19 | 2.2128 | 0.053448 | -0.1247 | 41.4004
19.5 | 2.2248 | 0.057 | -0.12221 | 39.032
20 | 2.2346 | 0.060858 | -0.11991 | 36.7176

## 148. Re 16M Mach 0.10 (1)
BIGFOIL.COM POLAR EXPORT
NACA6720
NACA6720 |  |  |  | Cl Max: | 2.2049 | at alpha= | 20 | deg
XFOIL ncrit=9 |  |  |  | L/D Max: | 108.097 | at alpha= | 3.5 | deg
Re: | 16000000 |  |  | Cd Min: | 0.0046 | at alpha= | -6 | deg
Mach: | 0.1 |  |  | Cl=0 at alpha= | -8.7029 | deg
|  |  |  | @ Cl=0.1, Cd= | 0.0050802
|  |  |  | @ Cl=0.4, Cd= | 0.0056992
|  |  |  | @ Cl=0.6, Cd= | 0.006682
alpha (deg) | Cl | Cd | Cm | Cl/Cd
-20 | -1.1176 | 0.03189 | -0.2015 | -35.0455
-19.5 | -1.11 | 0.02742 | -0.2045 | -40.4814
-19 | -1.0965 | 0.02362 | -0.2071 | -46.4225
-18.5 | -1.0712 | 0.02087 | -0.2092 | -51.3273
-18 | -1.0408 | 0.0184 | -0.2115 | -56.5652
-17.5 | -1.0068 | 0.01627 | -0.2135 | -61.8808
-17 | -0.9741 | 0.01418 | -0.2154 | -68.6953
-16.5 | -0.9308 | 0.01262 | -0.218 | -73.7559
-16 | -0.8735 | 0.01133 | -0.2223 | -77.0962
-15.5 | -0.8141 | 0.01022 | -0.2263 | -79.6575
-15 | -0.7563 | 0.00958 | -0.2284 | -78.9457
-14.5 | -0.6978 | 0.00909 | -0.2301 | -76.7657
-14 | -0.6398 | 0.00855 | -0.2318 | -74.8304
-13.5 | -0.5809 | 0.00817 | -0.2333 | -71.1016
-13 | -0.5219 | 0.00777 | -0.2348 | -67.1686
-12.5 | -0.4613 | 0.00741 | -0.2364 | -62.2537
-12 | -0.4001 | 0.00704 | -0.2382 | -56.8324
-11.5 | -0.339 | 0.00675 | -0.2397 | -50.2222
-11 | -0.2796 | 0.00646 | -0.2409 | -43.2817
-10.5 | -0.2201 | 0.00623 | -0.242 | -35.3291
-10 | -0.1582 | 0.00596 | -0.2436 | -26.5436
-9.5 | -0.0963 | 0.0057 | -0.2452 | -16.8947
-9 | -0.0353 | 0.0055 | -0.2465 | -6.4182
-8.5 | 0.0241 | 0.00532 | -0.2474 | 4.5301
-8 | 0.0846 | 0.00513 | -0.2486 | 16.4912
-7.5 | 0.1464 | 0.00493 | -0.25 | 29.6957
-7 | 0.2051 | 0.00479 | -0.2507 | 42.8184
-6.5 | 0.2632 | 0.00467 | -0.2512 | 56.3597
-6 | 0.3162 | 0.0046 | -0.2506 | 68.7391
-5.5 | 0.3409 | 0.00468 | -0.2437 | 72.8419
-5 | 0.3429 | 0.00537 | -0.232 | 63.8547
-4.5 | 0.388 | 0.00563 | -0.2297 | 68.9165
-4 | 0.4331 | 0.00589 | -0.2273 | 73.5314
-3.5 | 0.4833 | 0.00608 | -0.2261 | 79.4901
-3 | 0.5321 | 0.0063 | -0.2246 | 84.4603
-2.5 | 0.5777 | 0.00658 | -0.2224 | 87.7964
-2 | 0.628 | 0.00681 | -0.2212 | 92.2173
-1.5 | 0.6787 | 0.00705 | -0.2201 | 96.2695
-1 | 0.7289 | 0.00732 | -0.2189 | 99.5765
-0.5 | 0.7751 | 0.00768 | -0.2168 | 100.9245
0 | 0.825 | 0.00799 | -0.2156 | 103.2541
0.5 | 0.8744 | 0.00832 | -0.2142 | 105.0962
1 | 0.9239 | 0.00867 | -0.2129 | 106.5629
1.5 | 0.9697 | 0.00912 | -0.2108 | 106.3268
2 | 1.0176 | 0.00954 | -0.2092 | 106.6667
2.5 | 1.0668 | 0.00993 | -0.2079 | 107.432
3 | 1.1158 | 0.01033 | -0.2065 | 108.0155
3.5 | 1.1642 | 0.01077 | -0.205 | 108.0966
4 | 1.2085 | 0.01133 | -0.2028 | 106.6637
4.5 | 1.2551 | 0.01185 | -0.201 | 105.9156
5 | 1.3013 | 0.01238 | -0.1991 | 105.1131
5.5 | 1.3471 | 0.01294 | -0.1972 | 104.1036
6 | 1.3911 | 0.01357 | -0.195 | 102.5129
6.5 | 1.4332 | 0.01428 | -0.1925 | 100.3641
7 | 1.4774 | 0.01492 | -0.1904 | 99.0214
7.5 | 1.5214 | 0.01557 | -0.1883 | 97.7136
8 | 1.564 | 0.01628 | -0.1859 | 96.0688
8.5 | 1.6026 | 0.01719 | -0.183 | 93.2286
9 | 1.6439 | 0.01798 | -0.1805 | 91.4294
9.5 | 1.6846 | 0.0188 | -0.1779 | 89.6064
10 | 1.7203 | 0.01986 | -0.1746 | 86.6213
10.5 | 1.7581 | 0.02086 | -0.1717 | 84.2809
11 | 1.7963 | 0.02184 | -0.169 | 82.2482
11.5 | 1.8306 | 0.02304 | -0.1656 | 79.4531
12 | 1.8657 | 0.0242 | -0.1625 | 77.095
12.5 | 1.9001 | 0.0254 | -0.1593 | 74.8071
13 | 1.9293 | 0.02697 | -0.1555 | 71.535
13.5 | 1.9628 | 0.02829 | -0.1524 | 69.3814
14 | 1.9886 | 0.0301 | -0.1483 | 66.0664
14.5 | 2.02 | 0.03157 | -0.1451 | 63.9848
15 | 2.0429 | 0.03367 | -0.141 | 60.6742
15.5 | 2.0714 | 0.0354 | -0.1377 | 58.5141
16 | 2.091 | 0.03783 | -0.1335 | 55.2736
16.5 | 2.1173 | 0.03976 | -0.1302 | 53.252
17 | 2.1339 | 0.04254 | -0.1261 | 50.1622
17.5 | 2.1506 | 0.0454 | -0.1223 | 47.37
18 | 2.1677 | 0.04828 | -0.1188 | 44.8985
18.5 | 2.1811 | 0.05149 | -0.1153 | 42.3597
19 | 2.1932 | 0.05495 | -0.1119 | 39.9126
19.5 | 2.2028 | 0.05876 | -0.1088 | 37.4881
20 | 2.2049 | 0.06342 | -0.1056 | 34.7666

## 149. Re 16M Mach 0.10 (2)
BIGFOIL.COM POLAR EXPORT
NACA6720
NACA6720 |  |  |  | Cl Max: | 2.385 | at alpha= | 20 | deg
JavaFoil+Calcfoil stall+Eppler ext transition |  |  |  | L/D Max: | 101.177 | at alpha= | -0.5 | deg
Re: | 16000000 |  |  | Cd Min: | 0.01036 | at alpha= | -7 | deg
Mach: | 0.1 |  |  | Cl=0 at alpha= | -9.1532 | deg
|  |  |  | @ Cl=0.1, Cd= | 0.013571
|  |  |  | @ Cl=0.4, Cd= | 0.010678
|  |  |  | @ Cl=0.6, Cd= | 0.010692
alpha (deg) | Cl | Cd | Cm | Cl/Cd
-20 | -1.231 | 0.07253 | -0.179 | -16.967
-19.5 | -1.179 | 0.06714 | -0.182 | -17.554
-19 | -1.126 | 0.06201 | -0.184 | -18.163
-18.5 | -1.074 | 0.05692 | -0.187 | -18.871
-18 | -1.021 | 0.05222 | -0.19 | -19.557
-17.5 | -0.968 | 0.04781 | -0.193 | -20.245
-17 | -0.914 | 0.04359 | -0.195 | -20.976
-16.5 | -0.86 | 0.03983 | -0.198 | -21.595
-16 | -0.805 | 0.03632 | -0.201 | -22.172
-15.5 | -0.75 | 0.033 | -0.204 | -22.732
-15 | -0.694 | 0.03002 | -0.206 | -23.128
-14.5 | -0.638 | 0.02731 | -0.209 | -23.362
-14 | -0.581 | 0.02498 | -0.211 | -23.246
-13.5 | -0.523 | 0.02296 | -0.214 | -22.785
-13 | -0.465 | 0.02105 | -0.216 | -22.078
-12.5 | -0.406 | 0.01954 | -0.218 | -20.763
-12 | -0.346 | 0.01815 | -0.22 | -19.085
-11.5 | -0.286 | 0.01681 | -0.222 | -17.03
-11 | -0.226 | 0.01598 | -0.224 | -14.124
-10.5 | -0.165 | 0.0161 | -0.226 | -10.236
-10 | -0.104 | 0.01545 | -0.227 | -6.723
-9.5 | -0.043 | 0.0149 | -0.229 | -2.864
-9 | 0.019 | 0.0142 | -0.231 | 1.331
-8.5 | 0.081 | 0.01345 | -0.234 | 6.024
-8 | 0.144 | 0.01385 | -0.237 | 10.4
-7.5 | 0.215 | 0.01082 | -0.248 | 19.82
-7 | 0.279 | 0.01036 | -0.249 | 26.972
-6.5 | 0.344 | 0.01054 | -0.25 | 32.647
-6 | 0.409 | 0.0107 | -0.251 | 38.233
-5.5 | 0.474 | 0.01037 | -0.252 | 45.7
-5 | 0.539 | 0.01053 | -0.253 | 51.169
-4.5 | 0.603 | 0.0107 | -0.254 | 56.401
-4 | 0.668 | 0.01085 | -0.255 | 61.56
-3.5 | 0.733 | 0.01107 | -0.256 | 66.174
-3 | 0.797 | 0.01067 | -0.257 | 74.712
-2.5 | 0.862 | 0.01089 | -0.257 | 79.153
-2 | 0.926 | 0.01108 | -0.258 | 83.589
-1.5 | 0.99 | 0.01125 | -0.259 | 88.075
-1 | 1.055 | 0.01151 | -0.26 | 91.638
-0.5 | 1.119 | 0.01106 | -0.261 | 101.177
0 | 0.794 | 0.01129 | -0.261 | 70.332
0.5 | 0.835 | 0.01152 | -0.262 | 72.506
1 | 0.877 | 0.01178 | -0.263 | 74.38
1.5 | 0.918 | 0.01361 | -0.263 | 67.414
2 | 0.958 | 0.01398 | -0.264 | 68.566
2.5 | 0.999 | 0.01436 | -0.265 | 69.56
3 | 1.039 | 0.01475 | -0.265 | 70.49
3.5 | 1.08 | 0.01516 | -0.266 | 71.237
4 | 1.12 | 0.0156 | -0.266 | 71.831
4.5 | 1.16 | 0.01612 | -0.267 | 72.001
5 | 1.201 | 0.01658 | -0.267 | 72.405
5.5 | 1.241 | 0.01706 | -0.268 | 72.705
6 | 1.281 | 0.01757 | -0.268 | 72.871
6.5 | 1.321 | 0.0181 | -0.268 | 72.963
7 | 1.36 | 0.01863 | -0.269 | 73.015
7.5 | 1.4 | 0.01917 | -0.269 | 73.057
8 | 1.44 | 0.01975 | -0.269 | 72.904
8.5 | 1.48 | 0.02035 | -0.269 | 72.715
9 | 1.52 | 0.02098 | -0.27 | 72.423
9.5 | 1.559 | 0.02162 | -0.27 | 72.125
10 | 1.599 | 0.02228 | -0.27 | 71.769
10.5 | 1.639 | 0.02298 | -0.27 | 71.293
11 | 1.678 | 0.02371 | -0.27 | 70.783
11.5 | 1.718 | 0.02446 | -0.27 | 70.229
12 | 1.757 | 0.02524 | -0.27 | 69.62
12.5 | 1.797 | 0.02607 | -0.27 | 68.935
13 | 1.837 | 0.02692 | -0.27 | 68.232
13.5 | 1.876 | 0.02782 | -0.27 | 67.432
14 | 1.916 | 0.02881 | -0.269 | 66.485
14.5 | 1.955 | 0.02982 | -0.269 | 65.571
15 | 1.995 | 0.03086 | -0.269 | 64.638
15.5 | 2.034 | 0.03191 | -0.269 | 63.755
16 | 2.074 | 0.03312 | -0.268 | 62.614
16.5 | 2.113 | 0.0344 | -0.268 | 61.423
17 | 2.152 | 0.03569 | -0.267 | 60.307
17.5 | 2.191 | 0.03704 | -0.267 | 59.163
18 | 2.23 | 0.03846 | -0.266 | 57.987
18.5 | 2.269 | 0.04013 | -0.266 | 56.552
19 | 2.308 | 0.04171 | -0.265 | 55.335
19.5 | 2.346 | 0.0435 | -0.264 | 53.939
20 | 2.385 | 0.0455 | -0.263 | 52.409

## 150. Re 16M Mach 0.25 (1)
BIGFOIL.COM POLAR EXPORT
NACA6720
NACA6720 |  |  |  | Cl Max: | 2.1754 | at alpha= | 19 | deg
XFOIL ncrit=9 |  |  |  | L/D Max: | 102.149 | at alpha= | 2 | deg
Re: | 16000000 |  |  | Cd Min: | 0.00463 | at alpha= | -6 | deg
Mach: | 0.25 |  |  | Cl=0 at alpha= | -8.6002 | deg
|  |  |  | @ Cl=0.1, Cd= | 0.0051832
|  |  |  | @ Cl=0.4, Cd= | 0.0059157
|  |  |  | @ Cl=0.6, Cd= | 0.0069819
alpha (deg) | Cl | Cd | Cm | Cl/Cd
-20 | -0.9777 | 0.05233 | -0.2058 | -18.6834
-19.5 | -0.9941 | 0.04515 | -0.2102 | -22.0177
-19 | -1.0076 | 0.0384 | -0.2142 | -26.2396
-18.5 | -1.0115 | 0.03271 | -0.2176 | -30.9233
-18 | -1.0059 | 0.02788 | -0.2204 | -36.0796
-17.5 | -0.9907 | 0.02386 | -0.223 | -41.5214
-17 | -0.9659 | 0.02065 | -0.2252 | -46.7748
-16.5 | -0.9374 | 0.01786 | -0.227 | -52.486
-16 | -0.9051 | 0.01533 | -0.2287 | -59.0411
-15.5 | -0.8662 | 0.01337 | -0.2303 | -64.7868
-15 | -0.8096 | 0.01181 | -0.2339 | -68.5521
-14.5 | -0.7457 | 0.01027 | -0.2389 | -72.6095
-14 | -0.6841 | 0.00958 | -0.2407 | -71.4092
-13.5 | -0.6229 | 0.00894 | -0.2421 | -69.6756
-13 | -0.5598 | 0.00843 | -0.2435 | -66.4057
-12.5 | -0.4956 | 0.00794 | -0.2451 | -62.4181
-12 | -0.4311 | 0.00751 | -0.2466 | -57.4035
-11.5 | -0.3671 | 0.00712 | -0.2479 | -51.559
-11 | -0.3049 | 0.00683 | -0.2488 | -44.6413
-10.5 | -0.2427 | 0.0065 | -0.2497 | -37.3385
-10 | -0.1774 | 0.00621 | -0.2512 | -28.5668
-9.5 | -0.1125 | 0.00593 | -0.2526 | -18.9713
-9 | -0.0491 | 0.00568 | -0.2537 | -8.6444
-8.5 | 0.0123 | 0.00547 | -0.2543 | 2.2486
-8 | 0.0753 | 0.00526 | -0.2553 | 14.3156
-7.5 | 0.1396 | 0.00506 | -0.2566 | 27.5889
-7 | 0.2005 | 0.0049 | -0.2571 | 40.9184
-6.5 | 0.2582 | 0.00476 | -0.257 | 54.2437
-6 | 0.3016 | 0.00463 | -0.2536 | 65.1404
-5.5 | 0.3413 | 0.00463 | -0.2495 | 73.7149
-5 | 0.3384 | 0.00551 | -0.2363 | 61.4156
-4.5 | 0.3824 | 0.00582 | -0.2333 | 65.7045
-4 | 0.4302 | 0.00608 | -0.2311 | 70.7566
-3.5 | 0.478 | 0.00632 | -0.2289 | 75.6329
-3 | 0.5277 | 0.00657 | -0.2271 | 80.3196
-2.5 | 0.5785 | 0.00684 | -0.2255 | 84.576
-2 | 0.627 | 0.00716 | -0.2235 | 87.5698
-1.5 | 0.6762 | 0.00749 | -0.2216 | 90.2804
-1 | 0.7286 | 0.00778 | -0.2204 | 93.6504
-0.5 | 0.7808 | 0.00808 | -0.2192 | 96.6337
0 | 0.8302 | 0.00846 | -0.2174 | 98.1324
0.5 | 0.8795 | 0.00888 | -0.2156 | 99.0428
1 | 0.9304 | 0.00927 | -0.2141 | 100.3668
1.5 | 0.9819 | 0.00966 | -0.2127 | 101.646
2 | 1.0317 | 0.0101 | -0.211 | 102.1485
2.5 | 1.0781 | 0.01067 | -0.2086 | 101.0403
3 | 1.1274 | 0.01117 | -0.2068 | 100.9311
3.5 | 1.1776 | 0.01165 | -0.2052 | 101.0815
4 | 1.2276 | 0.01214 | -0.2036 | 101.1203
4.5 | 1.2744 | 0.01275 | -0.2013 | 99.9529
5 | 1.32 | 0.01342 | -0.1988 | 98.3607
5.5 | 1.3674 | 0.01406 | -0.1967 | 97.2546
6 | 1.4142 | 0.01472 | -0.1944 | 96.0734
6.5 | 1.4587 | 0.01547 | -0.1918 | 94.2922
7 | 1.5005 | 0.01635 | -0.1887 | 91.7737
7.5 | 1.5455 | 0.01713 | -0.1861 | 90.2218
8 | 1.5902 | 0.01793 | -0.1835 | 88.6893
8.5 | 1.63 | 0.01896 | -0.1802 | 85.9705
9 | 1.6709 | 0.01994 | -0.177 | 83.7964
9.5 | 1.7125 | 0.02093 | -0.174 | 81.8204
10 | 1.7499 | 0.02216 | -0.1703 | 78.9666
10.5 | 1.7878 | 0.02338 | -0.1668 | 76.4671
11 | 1.8261 | 0.02458 | -0.1634 | 74.2921
11.5 | 1.8585 | 0.02616 | -0.1592 | 71.0436
12 | 1.8958 | 0.0275 | -0.1558 | 68.9382
12.5 | 1.927 | 0.02924 | -0.1516 | 65.9029
13 | 1.9589 | 0.03093 | -0.1476 | 63.3333
13.5 | 1.9874 | 0.03292 | -0.1433 | 60.3706
14 | 2.018 | 0.0348 | -0.1394 | 57.9885
14.5 | 2.0409 | 0.03729 | -0.1347 | 54.7305
15 | 2.0699 | 0.03938 | -0.1309 | 52.5622
15.5 | 2.0897 | 0.04218 | -0.1264 | 49.5424
16 | 2.1101 | 0.04508 | -0.1221 | 46.8079
16.5 | 2.1253 | 0.04846 | -0.1177 | 43.8568
17 | 2.1419 | 0.05184 | -0.1138 | 41.3175
17.5 | 2.1551 | 0.05559 | -0.1099 | 38.7678
18 | 2.1617 | 0.06006 | -0.1061 | 35.9923
18.5 | 2.1713 | 0.06438 | -0.1029 | 33.7263
19 | 2.1754 | 0.06921 | -0.0997 | 31.4319
19.5 | 2.1714 | 0.07498 | -0.0968 | 28.9597
20 | 2.1675 | 0.08087 | -0.0944 | 26.8023

## 151. Re 16M Mach 0.25 (2)
BIGFOIL.COM POLAR EXPORT
NACA6720
NACA6720 |  |  |  | Cl Max: | 1.961 | at alpha= | 20 | deg
JavaFoil+Calcfoil stall+Eppler ext transition |  |  |  | L/D Max: | 101.962 | at alpha= | -0.5 | deg
Re: | 16000000 |  |  | Cd Min: | 0.01033 | at alpha= | -6.5 | deg
Mach: | 0.25 |  |  | Cl=0 at alpha= | -9.1508 | deg
|  |  |  | @ Cl=0.1, Cd= | 0.014927
|  |  |  | @ Cl=0.4, Cd= | 0.010351
|  |  |  | @ Cl=0.6, Cd= | 0.010803
alpha (deg) | Cl | Cd | Cm | Cl/Cd
-20 | -1.246 | 0.08738 | -0.178 | -14.26
-19.5 | -1.194 | 0.08019 | -0.181 | -14.896
-19 | -1.142 | 0.07389 | -0.184 | -15.455
-18.5 | -1.089 | 0.06773 | -0.187 | -16.082
-18 | -1.036 | 0.06178 | -0.19 | -16.773
-17.5 | -0.983 | 0.05633 | -0.193 | -17.446
-17 | -0.929 | 0.05107 | -0.196 | -18.186
-16.5 | -0.874 | 0.04646 | -0.2 | -18.813
-16 | -0.819 | 0.04225 | -0.203 | -19.378
-15.5 | -0.763 | 0.03818 | -0.206 | -19.984
-15 | -0.707 | 0.03449 | -0.209 | -20.494
-14.5 | -0.65 | 0.03107 | -0.212 | -20.917
-14 | -0.592 | 0.02822 | -0.215 | -20.982
-13.5 | -0.534 | 0.02557 | -0.217 | -20.862
-13 | -0.474 | 0.02325 | -0.22 | -20.409
-12.5 | -0.415 | 0.02133 | -0.223 | -19.439
-12 | -0.354 | 0.0196 | -0.225 | -18.065
-11.5 | -0.293 | 0.01815 | -0.227 | -16.141
-11 | -0.231 | 0.01678 | -0.229 | -13.787
-10.5 | -0.169 | 0.01668 | -0.231 | -10.131
-10 | -0.106 | 0.01629 | -0.233 | -6.533
-9.5 | -0.044 | 0.01548 | -0.235 | -2.822
-9 | 0.019 | 0.01608 | -0.236 | 1.202
-8.5 | 0.083 | 0.0151 | -0.238 | 5.481
-8 | 0.147 | 0.01445 | -0.241 | 10.151
-7.5 | 0.212 | 0.0138 | -0.244 | 15.331
-7 | 0.287 | 0.01066 | -0.256 | 26.945
-6.5 | 0.354 | 0.01033 | -0.257 | 34.24
-6 | 0.42 | 0.01036 | -0.258 | 40.569
-5.5 | 0.487 | 0.01052 | -0.259 | 46.293
-5 | 0.553 | 0.01067 | -0.26 | 51.856
-4.5 | 0.62 | 0.01086 | -0.261 | 57.099
-4 | 0.686 | 0.0105 | -0.262 | 65.371
-3.5 | 0.753 | 0.01065 | -0.263 | 70.662
-3 | 0.819 | 0.01084 | -0.264 | 75.573
-2.5 | 0.885 | 0.01104 | -0.265 | 80.215
-2 | 0.952 | 0.01067 | -0.265 | 89.175
-1.5 | 1.018 | 0.01086 | -0.266 | 93.724
-1 | 1.084 | 0.01103 | -0.267 | 98.27
-0.5 | 1.15 | 0.01128 | -0.268 | 101.962
0 | 0.653 | 0.01152 | -0.268 | 56.662
0.5 | 0.685 | 0.0133 | -0.269 | 51.545
1 | 0.718 | 0.01365 | -0.27 | 52.617
1.5 | 0.75 | 0.01401 | -0.271 | 53.538
2 | 0.783 | 0.01439 | -0.271 | 54.362
2.5 | 0.815 | 0.01484 | -0.272 | 54.909
3 | 0.847 | 0.01526 | -0.272 | 55.477
3.5 | 0.878 | 0.01571 | -0.273 | 55.909
4 | 0.91 | 0.01619 | -0.273 | 56.212
4.5 | 0.942 | 0.01669 | -0.274 | 56.437
5 | 0.974 | 0.01729 | -0.274 | 56.319
5.5 | 1.005 | 0.01783 | -0.275 | 56.398
6 | 1.037 | 0.0184 | -0.275 | 56.381
6.5 | 1.069 | 0.01899 | -0.276 | 56.301
7 | 1.101 | 0.0196 | -0.276 | 56.155
7.5 | 1.133 | 0.02024 | -0.276 | 55.963
8 | 1.164 | 0.02088 | -0.276 | 55.775
8.5 | 1.196 | 0.02157 | -0.277 | 55.462
9 | 1.229 | 0.0223 | -0.277 | 55.092
9.5 | 1.261 | 0.02304 | -0.277 | 54.709
10 | 1.293 | 0.02386 | -0.277 | 54.188
10.5 | 1.326 | 0.02469 | -0.277 | 53.678
11 | 1.358 | 0.02555 | -0.277 | 53.146
11.5 | 1.391 | 0.02648 | -0.277 | 52.518
12 | 1.424 | 0.02746 | -0.277 | 51.852
12.5 | 1.457 | 0.02848 | -0.277 | 51.145
13 | 1.49 | 0.02954 | -0.277 | 50.438
13.5 | 1.523 | 0.0307 | -0.277 | 49.618
14 | 1.557 | 0.03195 | -0.276 | 48.733
14.5 | 1.591 | 0.03324 | -0.276 | 47.848
15 | 1.624 | 0.03471 | -0.276 | 46.806
15.5 | 1.658 | 0.0363 | -0.275 | 45.689
16 | 1.692 | 0.03789 | -0.275 | 44.674
16.5 | 1.727 | 0.03961 | -0.274 | 43.588
17 | 1.761 | 0.04152 | -0.274 | 42.404
17.5 | 1.795 | 0.04354 | -0.273 | 41.223
18 | 1.829 | 0.04585 | -0.272 | 39.892
18.5 | 1.863 | 0.04845 | -0.271 | 38.443
19 | 1.896 | 0.05126 | -0.27 | 36.993
19.5 | 1.929 | 0.05452 | -0.269 | 35.381
20 | 1.961 | 0.05791 | -0.267 | 33.869

## 152. Re 16M Mach 0.50 (1)
BIGFOIL.COM POLAR EXPORT
NACA6720
NACA6720 |  |  |  | Cl Max: | 2.1082 | at alpha= | 15.5 | deg
XFOIL ncrit=9 |  |  |  | L/D Max: | 79.9866 | at alpha= | 3 | deg
Re: | 16000000 |  |  | Cd Min: | 0.0051 | at alpha= | -6 | deg
Mach: | 0.5 |  |  | Cl=0 at alpha= | -7.7903 | deg
|  |  |  | @ Cl=0.1, Cd= | 0.0055684
|  |  |  | @ Cl=0.4, Cd= | 0.0073546
|  |  |  | @ Cl=0.6, Cd= | 0.0090188
alpha (deg) | Cl | Cd | Cm | Cl/Cd
-19 | -0.3997 | 0.11129 | -0.2235 | -3.5915
-18.5 | -0.427 | 0.1016 | -0.23 | -4.2028
-18 | -0.4573 | 0.09206 | -0.2365 | -4.9674
-17.5 | -0.4848 | 0.08303 | -0.2427 | -5.8389
-17 | -0.5199 | 0.07374 | -0.2491 | -7.0504
-16.5 | -0.5613 | 0.0644 | -0.2555 | -8.7158
-16 | -0.6044 | 0.05537 | -0.2615 | -10.9157
-15.5 | -0.638 | 0.04736 | -0.2664 | -13.4713
-15 | -0.6674 | 0.03976 | -0.2708 | -16.7857
-14.5 | -0.6845 | 0.0331 | -0.2743 | -20.6798
-14 | -0.6875 | 0.02752 | -0.2766 | -24.9818
-13.5 | -0.6823 | 0.02265 | -0.278 | -30.1236
-13 | -0.6633 | 0.01852 | -0.2789 | -35.8153
-12.5 | -0.6318 | 0.01543 | -0.2786 | -40.9462
-12 | -0.5876 | 0.01292 | -0.2788 | -45.4799
-11.5 | -0.524 | 0.01081 | -0.2809 | -48.4736
-11 | -0.4486 | 0.00933 | -0.283 | -48.0815
-10.5 | -0.3717 | 0.00844 | -0.2834 | -44.0403
-10 | -0.2949 | 0.00776 | -0.2834 | -38.0026
-9.5 | -0.2365 | 0.00728 | -0.2798 | -32.4863
-9 | -0.1753 | 0.00683 | -0.2767 | -25.6662
-8.5 | -0.1101 | 0.00643 | -0.2746 | -17.1229
-8 | -0.032 | 0.00606 | -0.275 | -5.2805
-7.5 | 0.0443 | 0.00574 | -0.2753 | 7.7178
-7 | 0.1157 | 0.00552 | -0.2748 | 20.9601
-6.5 | 0.1864 | 0.00531 | -0.2744 | 35.1036
-6 | 0.2616 | 0.0051 | -0.275 | 51.2941
-5.5 | 0.3186 | 0.00511 | -0.2719 | 62.3483
-5 | 0.3163 | 0.00614 | -0.257 | 51.5147
-4.5 | 0.3426 | 0.00693 | -0.2481 | 49.4372
-4 | 0.3961 | 0.00731 | -0.2448 | 54.186
-3.5 | 0.4442 | 0.00786 | -0.2405 | 56.514
-3 | 0.5029 | 0.00822 | -0.2383 | 61.18
-2.5 | 0.5618 | 0.0086 | -0.2363 | 65.3256
-2 | 0.6147 | 0.00918 | -0.2332 | 66.9608
-1.5 | 0.6738 | 0.00962 | -0.2313 | 70.0416
-1 | 0.7326 | 0.01009 | -0.2294 | 72.6065
-0.5 | 0.7876 | 0.01071 | -0.2267 | 73.5387
0 | 0.8465 | 0.01123 | -0.2249 | 75.3785
0.5 | 0.9065 | 0.01175 | -0.2231 | 77.1489
1 | 0.9658 | 0.0123 | -0.2212 | 78.5203
1.5 | 1.0207 | 0.01302 | -0.2186 | 78.3948
2 | 1.0793 | 0.01363 | -0.2165 | 79.1856
2.5 | 1.1382 | 0.01426 | -0.2144 | 79.8177
3 | 1.1958 | 0.01495 | -0.212 | 79.9866
3.5 | 1.248 | 0.01588 | -0.2086 | 78.5894
4 | 1.3037 | 0.01668 | -0.2057 | 78.1595
4.5 | 1.3579 | 0.01757 | -0.2025 | 77.2851
5 | 1.4097 | 0.0186 | -0.1989 | 75.7903
5.5 | 1.4606 | 0.01973 | -0.195 | 74.0294
6 | 1.5137 | 0.02077 | -0.1914 | 72.8792
6.5 | 1.5626 | 0.02206 | -0.1871 | 70.8341
7 | 1.6091 | 0.02352 | -0.1824 | 68.4141
7.5 | 1.6565 | 0.02497 | -0.1777 | 66.3396
8 | 1.6996 | 0.02672 | -0.1725 | 63.6078
8.5 | 1.7465 | 0.02834 | -0.1677 | 61.6267
9 | 1.7862 | 0.03042 | -0.162 | 58.7179
9.5 | 1.8293 | 0.0324 | -0.1567 | 56.4599
10 | 1.8664 | 0.0348 | -0.1509 | 53.6322
10.5 | 1.9018 | 0.03741 | -0.1449 | 50.8367
11 | 1.9403 | 0.03994 | -0.1393 | 48.5804
11.5 | 1.9711 | 0.04307 | -0.1333 | 45.765
12 | 2 | 0.04645 | -0.1274 | 43.0571
12.5 | 2.0257 | 0.0502 | -0.1215 | 40.3526
13 | 2.0497 | 0.05426 | -0.116 | 37.7755
13.5 | 2.0683 | 0.0588 | -0.1105 | 35.1752
14 | 2.0836 | 0.06372 | -0.1054 | 32.6993
14.5 | 2.0987 | 0.06877 | -0.1006 | 30.5177
15 | 2.1005 | 0.07494 | -0.0962 | 28.0291
15.5 | 2.1082 | 0.0808 | -0.0922 | 26.0916
16 | 2.1059 | 0.08754 | -0.0888 | 24.0564
16.5 | 2.1006 | 0.09471 | -0.0861 | 22.1793
17 | 2.0976 | 0.10184 | -0.084 | 20.597
17.5 | 2.0836 | 0.11001 | -0.083 | 18.9401
18 | 2.0715 | 0.11826 | -0.0827 | 17.5165
18.5 | 2.061 | 0.12658 | -0.0833 | 16.2822
19 | 2.0403 | 0.13597 | -0.0853 | 15.0055
19.5 | 2.0234 | 0.14534 | -0.0881 | 13.9218
20 | 2.0013 | 0.15549 | -0.0924 | 12.8709

## 153. Re 16M Mach 0.50 (2)
BIGFOIL.COM POLAR EXPORT
NACA6720
NACA6720 |  |  |  | Cl Max: | 1.717 | at alpha= | 20 | deg
JavaFoil+Calcfoil stall+Eppler ext transition |  |  |  | L/D Max: | 49.35 | at alpha= | 3.5 | deg
Re: | 16000000 |  |  | Cd Min: | 0.01171 | at alpha= | -4.5 | deg
Mach: | 0.5 |  |  | Cl=0 at alpha= | -9.1571 | deg
|  |  |  | @ Cl=0.1, Cd= | 0.015969
|  |  |  | @ Cl=0.4, Cd= | 0.012037
|  |  |  | @ Cl=0.6, Cd= | 0.01376
alpha (deg) | Cl | Cd | Cm | Cl/Cd
-20 | -0.652 | 0.18991 | -0.154 | -3.431
-19.5 | -0.624 | 0.16905 | -0.158 | -3.689
-19 | -0.592 | 0.17059 | -0.154 | -3.468
-18.5 | -0.561 | 0.16577 | -0.153 | -3.385
-18 | -0.533 | 0.14581 | -0.158 | -3.654
-17.5 | -0.501 | 0.14687 | -0.154 | -3.412
-17 | -0.478 | 0.11642 | -0.173 | -4.106
-16.5 | -0.448 | 0.11018 | -0.175 | -4.069
-16 | -0.424 | 0.09241 | -0.189 | -4.586
-15.5 | -0.392 | 0.09234 | -0.187 | -4.241
-15 | -0.362 | 0.08626 | -0.191 | -4.199
-14.5 | -0.332 | 0.08267 | -0.193 | -4.013
-14 | -0.309 | 0.06041 | -0.212 | -5.114
-13.5 | -0.281 | 0.0501 | -0.221 | -5.607
-13 | -0.252 | 0.04214 | -0.228 | -5.97
-12.5 | -0.221 | 0.03633 | -0.233 | -6.083
-12 | -0.19 | 0.03137 | -0.238 | -6.047
-11.5 | -0.158 | 0.02738 | -0.243 | -5.76
-11 | -0.125 | 0.02421 | -0.247 | -5.162
-10.5 | -0.092 | 0.02152 | -0.251 | -4.265
-10 | -0.058 | 0.02105 | -0.254 | -2.756
-9.5 | -0.024 | 0.01954 | -0.257 | -1.223
-9 | 0.011 | 0.01835 | -0.26 | 0.577
-8.5 | 0.045 | 0.01697 | -0.262 | 2.672
-8 | 0.08 | 0.01626 | -0.264 | 4.935
-7.5 | 0.115 | 0.01575 | -0.266 | 7.311
-7 | 0.15 | 0.01525 | -0.268 | 9.859
-6.5 | 0.186 | 0.01428 | -0.27 | 13.001
-6 | 0.221 | 0.01382 | -0.272 | 16.018
-5.5 | 0.258 | 0.01335 | -0.274 | 19.291
-5 | 0.295 | 0.01382 | -0.278 | 21.318
-4.5 | 0.344 | 0.01171 | -0.291 | 29.353
-4 | 0.38 | 0.01194 | -0.292 | 31.856
-3.5 | 0.417 | 0.01212 | -0.293 | 34.421
-3 | 0.454 | 0.01239 | -0.294 | 36.629
-2.5 | 0.491 | 0.01269 | -0.295 | 38.659
-2 | 0.527 | 0.01303 | -0.296 | 40.479
-1.5 | 0.564 | 0.01337 | -0.297 | 42.185
-1 | 0.6 | 0.01376 | -0.298 | 43.62
-0.5 | 0.637 | 0.01416 | -0.299 | 44.977
0 | 0.67 | 0.01456 | -0.3 | 46.033
0.5 | 0.706 | 0.01505 | -0.3 | 46.918
1 | 0.742 | 0.01553 | -0.301 | 47.784
1.5 | 0.778 | 0.01608 | -0.302 | 48.357
2 | 0.814 | 0.01664 | -0.303 | 48.887
2.5 | 0.849 | 0.01728 | -0.303 | 49.155
3 | 0.885 | 0.01793 | -0.304 | 49.338
3.5 | 0.92 | 0.01864 | -0.304 | 49.35
4 | 0.955 | 0.01943 | -0.305 | 49.163
4.5 | 0.99 | 0.02027 | -0.306 | 48.87
5 | 1.025 | 0.02117 | -0.306 | 48.447
5.5 | 1.06 | 0.02211 | -0.306 | 47.954
6 | 1.095 | 0.02318 | -0.307 | 47.224
6.5 | 1.129 | 0.02428 | -0.307 | 46.508
7 | 1.163 | 0.02549 | -0.307 | 45.639
7.5 | 1.197 | 0.0268 | -0.308 | 44.684
8 | 1.231 | 0.02827 | -0.308 | 43.543
8.5 | 1.265 | 0.02992 | -0.308 | 42.268
9 | 1.298 | 0.03182 | -0.308 | 40.78
9.5 | 1.33 | 0.03406 | -0.308 | 39.049
10 | 1.362 | 0.03694 | -0.308 | 36.862
10.5 | 1.392 | 0.04108 | -0.307 | 33.889
11 | 1.422 | 0.04463 | -0.306 | 31.855
11.5 | 1.453 | 0.04595 | -0.306 | 31.628
12 | 1.477 | 0.05212 | -0.304 | 28.331
12.5 | 1.401 | 0.07902 | -0.274 | 17.733
13 | 1.34 | 0.11881 | -0.232 | 11.281
13.5 | 1.357 | 0.13223 | -0.224 | 10.263
14 | 1.373 | 0.15202 | -0.215 | 9.033
14.5 | 1.399 | 0.1639 | -0.213 | 8.537
15 | 1.424 | 0.18174 | -0.211 | 7.838
15.5 | 1.453 | 0.19085 | -0.213 | 7.615
16 | 1.486 | 0.20024 | -0.217 | 7.419
16.5 | 1.514 | 0.21036 | -0.218 | 7.198
17 | 1.542 | 0.22155 | -0.218 | 6.958
17.5 | 1.573 | 0.23017 | -0.221 | 6.835
18 | 1.602 | 0.23948 | -0.222 | 6.688
18.5 | 1.628 | 0.25286 | -0.222 | 6.439
19 | 1.659 | 0.26252 | -0.224 | 6.319
19.5 | 1.686 | 0.27162 | -0.225 | 6.209
20 | 1.717 | 0.27406 | -0.227 | 6.266

## 154. Re 18M Mach 0.00 (1)
BIGFOIL.COM POLAR EXPORT
NACA6720
NACA6720 |  |  |  | Cl Max: | 2.2205 | at alpha= | 20 | deg
XFOIL ncrit=9 |  |  |  | L/D Max: | 109.855 | at alpha= | 4 | deg
Re: | 18000000 |  |  | Cd Min: | 0.00467 | at alpha= | -6.5 | deg
Mach: | 0 |  |  | Cl=0 at alpha= | -8.7223 | deg
|  |  |  | @ Cl=0.1, Cd= | 0.0049721
|  |  |  | @ Cl=0.4, Cd= | 0.0057773
|  |  |  | @ Cl=0.6, Cd= | 0.0066558
alpha (deg) | Cl | Cd | Cm | Cl/Cd
-20 | -1.1444 | 0.02795 | -0.2006 | -40.9445
-19.5 | -1.1329 | 0.024 | -0.2033 | -47.2042
-19 | -1.1129 | 0.02091 | -0.2056 | -53.2233
-18.5 | -1.0849 | 0.01832 | -0.208 | -59.2194
-18 | -1.0492 | 0.01641 | -0.2101 | -63.9366
-17.5 | -1.0126 | 0.01461 | -0.212 | -69.3087
-17 | -0.9754 | 0.01288 | -0.2142 | -75.7298
-16.5 | -0.921 | 0.01142 | -0.2187 | -80.648
-16 | -0.8614 | 0.01042 | -0.2228 | -82.6679
-15.5 | -0.805 | 0.00971 | -0.2251 | -82.9042
-15 | -0.7478 | 0.00915 | -0.227 | -81.7268
-14.5 | -0.6898 | 0.00873 | -0.2287 | -79.0149
-14 | -0.6323 | 0.00825 | -0.2304 | -76.6424
-13.5 | -0.5739 | 0.00788 | -0.2319 | -72.8299
-13 | -0.5145 | 0.00751 | -0.2336 | -68.5087
-12.5 | -0.454 | 0.00715 | -0.2354 | -63.4965
-12 | -0.3936 | 0.00684 | -0.237 | -57.5439
-11.5 | -0.3345 | 0.00656 | -0.2383 | -50.9909
-11 | -0.2756 | 0.00631 | -0.2395 | -43.6767
-10.5 | -0.2145 | 0.00606 | -0.2411 | -35.396
-10 | -0.1532 | 0.00579 | -0.2428 | -26.4594
-9.5 | -0.0927 | 0.00558 | -0.2441 | -16.6129
-9 | -0.0336 | 0.00541 | -0.2452 | -6.2107
-8.5 | 0.0269 | 0.0052 | -0.2465 | 5.1731
-8 | 0.0883 | 0.005 | -0.2479 | 17.66
-7.5 | 0.1471 | 0.00486 | -0.2488 | 30.2675
-7 | 0.2057 | 0.00474 | -0.2495 | 43.3966
-6.5 | 0.2602 | 0.00467 | -0.2494 | 55.7173
-6 | 0.302 | 0.00472 | -0.2464 | 63.9831
-5.5 | 0.2916 | 0.00527 | -0.232 | 55.3321
-5 | 0.3366 | 0.00549 | -0.2297 | 61.3115
-4.5 | 0.3831 | 0.00571 | -0.2278 | 67.0928
-4 | 0.4308 | 0.0059 | -0.2261 | 73.0169
-3 | 0.5314 | 0.00626 | -0.2239 | 84.8882
-2.5 | 0.5774 | 0.00654 | -0.2219 | 88.2875
-2 | 0.6262 | 0.00679 | -0.2204 | 92.2239
-1.5 | 0.6768 | 0.00702 | -0.2194 | 96.4103
-1 | 0.7277 | 0.00726 | -0.2184 | 100.2342
-0.5 | 0.7762 | 0.00756 | -0.2169 | 102.672
0 | 0.8245 | 0.00788 | -0.2154 | 104.632
0.5 | 0.8742 | 0.00819 | -0.2142 | 106.7399
1 | 0.9241 | 0.00852 | -0.213 | 108.4624
1.5 | 0.9733 | 0.00887 | -0.2117 | 109.7294
2 | 1.0186 | 0.00933 | -0.2096 | 109.1747
2.5 | 1.0661 | 0.00975 | -0.208 | 109.3436
3 | 1.1141 | 0.01017 | -0.2065 | 109.5477
3.5 | 1.1624 | 0.01059 | -0.2051 | 109.7639
4 | 1.2106 | 0.01102 | -0.2037 | 109.8548
4.5 | 1.2544 | 0.01159 | -0.2015 | 108.2312
5 | 1.3002 | 0.01211 | -0.1996 | 107.3658
5.5 | 1.3465 | 0.01261 | -0.1979 | 106.7803
6 | 1.392 | 0.01317 | -0.1961 | 105.6948
6.5 | 1.4361 | 0.01378 | -0.194 | 104.2163
7 | 1.477 | 0.01451 | -0.1914 | 101.7919
7.5 | 1.5199 | 0.01517 | -0.1892 | 100.1912
8 | 1.5631 | 0.01582 | -0.1871 | 98.8053
8.5 | 1.6045 | 0.01657 | -0.1847 | 96.8316
9 | 1.6425 | 0.01747 | -0.1817 | 94.0183
9.5 | 1.6834 | 0.01824 | -0.1793 | 92.2917
10 | 1.7239 | 0.01903 | -0.1769 | 90.5885
10.5 | 1.759 | 0.0201 | -0.1737 | 87.5124
11 | 1.7961 | 0.02108 | -0.1708 | 85.204
11.5 | 1.8331 | 0.02208 | -0.168 | 83.0208
12 | 1.8652 | 0.02336 | -0.1645 | 79.8459
12.5 | 1.9006 | 0.02445 | -0.1616 | 77.7342
13 | 1.9337 | 0.0257 | -0.1584 | 75.2412
13.5 | 1.9626 | 0.02723 | -0.1547 | 72.0749
14 | 1.9953 | 0.02854 | -0.1517 | 69.9124
14.5 | 2.0205 | 0.03033 | -0.1477 | 66.6172
15 | 2.0502 | 0.03186 | -0.1445 | 64.3503
15.5 | 2.0729 | 0.03392 | -0.1405 | 61.1114
16 | 2.1001 | 0.03568 | -0.1372 | 58.8593
16.5 | 2.1204 | 0.038 | -0.1333 | 55.8
17 | 2.1404 | 0.04033 | -0.1295 | 53.0722
17.5 | 2.1617 | 0.04269 | -0.1262 | 50.6372
18 | 2.1763 | 0.04564 | -0.1223 | 47.684
18.5 | 2.1902 | 0.04871 | -0.1187 | 44.9641
19 | 2.2079 | 0.05148 | -0.1156 | 42.8885
19.5 | 2.2173 | 0.05509 | -0.1122 | 40.2487
20 | 2.2205 | 0.05945 | -0.1088 | 37.3507

## 155. Re 18M Mach 0.00 (2)
BIGFOIL.COM POLAR EXPORT
NACA6720
NACA6720 |  |  |  | Cl Max: | 2.434 | at alpha= | 20 | deg
JavaFoil+Calcfoil stall+Eppler ext transition |  |  |  | L/D Max: | 95.668 | at alpha= | -0.5 | deg
Re: | 18000000 |  |  | Cd Min: | 0.01053 | at alpha= | -6.5 | deg
Mach: | 0 |  |  | Cl=0 at alpha= | -9.1532 | deg
|  |  |  | @ Cl=0.1, Cd= | 0.012799
|  |  |  | @ Cl=0.4, Cd= | 0.010664
|  |  |  | @ Cl=0.6, Cd= | 0.01066
alpha (deg) | Cl | Cd | Cm | Cl/Cd
-20 | -1.228 | 0.06934 | -0.18 | -17.717
-19.5 | -1.177 | 0.06401 | -0.182 | -18.385
-19 | -1.125 | 0.05911 | -0.185 | -19.025
-18.5 | -1.072 | 0.05437 | -0.187 | -19.723
-18 | -1.019 | 0.04986 | -0.19 | -20.446
-17.5 | -0.966 | 0.04577 | -0.193 | -21.107
-17 | -0.913 | 0.04172 | -0.196 | -21.875
-16.5 | -0.859 | 0.03797 | -0.198 | -22.612
-16 | -0.804 | 0.03472 | -0.201 | -23.148
-15.5 | -0.749 | 0.03162 | -0.203 | -23.676
-15 | -0.693 | 0.0288 | -0.206 | -24.052
-14.5 | -0.636 | 0.02619 | -0.209 | -24.301
-14 | -0.579 | 0.02401 | -0.211 | -24.125
-13.5 | -0.522 | 0.02214 | -0.213 | -23.556
-13 | -0.463 | 0.02041 | -0.216 | -22.706
-12.5 | -0.404 | 0.01896 | -0.218 | -21.336
-12 | -0.345 | 0.01765 | -0.22 | -19.56
-11.5 | -0.285 | 0.0165 | -0.222 | -17.276
-11 | -0.225 | 0.01665 | -0.223 | -13.497
-10.5 | -0.164 | 0.01597 | -0.225 | -10.282
-10 | -0.104 | 0.01523 | -0.227 | -6.798
-9.5 | -0.043 | 0.01465 | -0.229 | -2.903
-9 | 0.019 | 0.01391 | -0.231 | 1.355
-8.5 | 0.081 | 0.01314 | -0.234 | 6.151
-8 | 0.145 | 0.01199 | -0.238 | 12.05
-7.5 | 0.213 | 0.01082 | -0.247 | 19.733
-7 | 0.278 | 0.01084 | -0.248 | 25.637
-6.5 | 0.343 | 0.01053 | -0.249 | 32.521
-6 | 0.407 | 0.01068 | -0.25 | 38.117
-5.5 | 0.471 | 0.01084 | -0.251 | 43.492
-5 | 0.536 | 0.01101 | -0.252 | 48.673
-4.5 | 0.6 | 0.01066 | -0.253 | 56.301
-4 | 0.665 | 0.01081 | -0.254 | 61.487
-3.5 | 0.729 | 0.01102 | -0.255 | 66.152
-3 | 0.793 | 0.01121 | -0.255 | 70.768
-2.5 | 0.857 | 0.01083 | -0.256 | 79.156
-2 | 0.921 | 0.01102 | -0.257 | 83.653
-1.5 | 0.985 | 0.01118 | -0.258 | 88.165
-1 | 1.049 | 0.01143 | -0.259 | 91.816
-0.5 | 1.113 | 0.01164 | -0.259 | 95.668
0 | 0.81 | 0.01189 | -0.26 | 68.135
0.5 | 0.853 | 0.01143 | -0.261 | 74.576
1 | 0.895 | 0.01168 | -0.261 | 76.623
1.5 | 0.937 | 0.01197 | -0.262 | 78.261
2 | 0.978 | 0.01383 | -0.263 | 70.741
2.5 | 1.02 | 0.0142 | -0.263 | 71.816
3 | 1.061 | 0.01457 | -0.264 | 72.849
3.5 | 1.103 | 0.01497 | -0.264 | 73.695
4 | 1.144 | 0.01538 | -0.265 | 74.405
4.5 | 1.185 | 0.01588 | -0.265 | 74.635
5 | 1.226 | 0.01632 | -0.266 | 75.164
5.5 | 1.267 | 0.01678 | -0.266 | 75.52
6 | 1.308 | 0.01727 | -0.267 | 75.785
6.5 | 1.349 | 0.01776 | -0.267 | 75.959
7 | 1.39 | 0.01828 | -0.267 | 76.056
7.5 | 1.431 | 0.01878 | -0.268 | 76.196
8 | 1.472 | 0.01934 | -0.268 | 76.091
8.5 | 1.512 | 0.01991 | -0.268 | 75.96
9 | 1.553 | 0.02051 | -0.268 | 75.723
9.5 | 1.593 | 0.02111 | -0.268 | 75.474
10 | 1.634 | 0.02175 | -0.269 | 75.142
10.5 | 1.674 | 0.0224 | -0.269 | 74.74
11 | 1.715 | 0.02312 | -0.269 | 74.167
11.5 | 1.755 | 0.02381 | -0.269 | 73.72
12 | 1.796 | 0.02455 | -0.269 | 73.152
12.5 | 1.836 | 0.02531 | -0.269 | 72.551
13 | 1.877 | 0.02612 | -0.269 | 71.839
13.5 | 1.917 | 0.02698 | -0.268 | 71.037
14 | 1.957 | 0.02793 | -0.268 | 70.061
14.5 | 1.997 | 0.02885 | -0.268 | 69.231
15 | 2.038 | 0.02978 | -0.268 | 68.413
15.5 | 2.078 | 0.03084 | -0.268 | 67.37
16 | 2.118 | 0.03197 | -0.267 | 66.238
16.5 | 2.158 | 0.03306 | -0.267 | 65.273
17 | 2.198 | 0.03427 | -0.266 | 64.132
17.5 | 2.238 | 0.03557 | -0.266 | 62.917
18 | 2.277 | 0.03692 | -0.265 | 61.684
18.5 | 2.317 | 0.03837 | -0.265 | 60.388
19 | 2.356 | 0.03991 | -0.264 | 59.046
19.5 | 2.395 | 0.04153 | -0.263 | 57.685
20 | 2.434 | 0.04329 | -0.263 | 56.242

## 156. Re 18M Mach 0.00 (3)
BIGFOIL.COM POLAR EXPORT
NACA6720
NACA6720 |  |  |  | Cl Max: | 2.2452 | at alpha= | 20 | deg
NF |  |  |  | L/D Max: | 111.145 | at alpha= | 3.5 | deg
Re: | 18000000 |  |  | Cd Min: | 0.0050653 | at alpha= | -7.5 | deg
Mach: | 0 |  |  | Cl=0 at alpha= | -8.7716 | deg
|  |  |  | @ Cl=0.1, Cd= | 0.0050847
|  |  |  | @ Cl=0.4, Cd= | 0.0059127
|  |  |  | @ Cl=0.6, Cd= | 0.006627
alpha (deg) | Cl | Cd | Cm | Cl/Cd
-20 | -1.132 | 0.027053 | -0.2043 | -41.842
-19.5 | -1.1191 | 0.023478 | -0.20738 | -47.6659
-19 | -1.1001 | 0.020346 | -0.2103 | -54.0688
-18.5 | -1.0751 | 0.017677 | -0.21299 | -60.8208
-18 | -1.0449 | 0.015459 | -0.21544 | -67.5914
-17.5 | -1.0091 | 0.01366 | -0.21787 | -73.8725
-17 | -0.96673 | 0.012234 | -0.22054 | -79.0227
-16.5 | -0.91748 | 0.011121 | -0.22356 | -82.5009
-16 | -0.86268 | 0.010257 | -0.22669 | -84.1051
-15.5 | -0.8044 | 0.0095777 | -0.22962 | -83.9874
-15 | -0.74442 | 0.0090251 | -0.23216 | -82.4831
-14.5 | -0.68373 | 0.0085545 | -0.23433 | -79.9258
-14 | -0.6228 | 0.0081357 | -0.23621 | -76.5508
-13.5 | -0.56179 | 0.0077511 | -0.2379 | -72.4795
-13 | -0.50081 | 0.0073923 | -0.23946 | -67.748
-12.5 | -0.43993 | 0.0070557 | -0.24091 | -62.3519
-12 | -0.37926 | 0.0067388 | -0.24226 | -56.2804
-11.5 | -0.31889 | 0.0064402 | -0.24347 | -49.5157
-11 | -0.25891 | 0.0061606 | -0.24454 | -42.0266
-10.5 | -0.19939 | 0.0059027 | -0.24543 | -33.7799
-10 | -0.14046 | 0.0056708 | -0.2461 | -24.7689
-9.5 | -0.082318 | 0.0054693 | -0.24654 | -15.0508
-9 | -0.025307 | 0.0053026 | -0.24666 | -4.7726
-8.5 | 0.030093 | 0.0051756 | -0.24641 | 5.8144
-8 | 0.083305 | 0.0050943 | -0.24568 | 16.3524
-7.5 | 0.13378 | 0.0050653 | -0.24442 | 26.412
-7 | 0.18122 | 0.0050934 | -0.24259 | 35.5795
-6.5 | 0.22573 | 0.0051793 | -0.24024 | 43.5838
-6 | 0.26794 | 0.0053163 | -0.23748 | 50.3997
-5.5 | 0.30887 | 0.0054905 | -0.23449 | 56.2557
-5 | 0.34973 | 0.0056837 | -0.23149 | 61.5325
-4.5 | 0.39163 | 0.0058779 | -0.22869 | 66.6276
-4 | 0.43539 | 0.0060599 | -0.22626 | 71.847
-3.5 | 0.4814 | 0.0062261 | -0.22429 | 77.3201
-3 | 0.52955 | 0.0063843 | -0.22275 | 82.9459
-2.5 | 0.57927 | 0.00655 | -0.22158 | 88.4389
-2 | 0.62979 | 0.0067378 | -0.22066 | 93.4718
-1.5 | 0.6805 | 0.0069574 | -0.21986 | 97.8097
-1 | 0.73104 | 0.0072124 | -0.21909 | 101.3587
-0.5 | 0.7813 | 0.0075028 | -0.21823 | 104.1343
0 | 0.83126 | 0.0078272 | -0.21718 | 106.2015
0.5 | 0.88095 | 0.0081828 | -0.2159 | 107.6593
1 | 0.93046 | 0.0085629 | -0.21444 | 108.661
1.5 | 0.97989 | 0.0089572 | -0.21293 | 109.3973
2 | 1.0294 | 0.0093567 | -0.21149 | 110.0166
2.5 | 1.079 | 0.0097596 | -0.21014 | 110.5574
3 | 1.1286 | 0.010171 | -0.20889 | 110.9638
3.5 | 1.1781 | 0.010599 | -0.20767 | 111.1449
4 | 1.227 | 0.011053 | -0.20643 | 111.0139
4.5 | 1.2753 | 0.011541 | -0.20507 | 110.5
5 | 1.3225 | 0.012072 | -0.20353 | 109.5536
5.5 | 1.3685 | 0.012653 | -0.20176 | 108.1608
6 | 1.4134 | 0.013288 | -0.19979 | 106.3682
6.5 | 1.4572 | 0.013971 | -0.19765 | 104.3008
7 | 1.5002 | 0.014689 | -0.19541 | 102.1305
7.5 | 1.5425 | 0.015426 | -0.19308 | 99.994
8 | 1.5844 | 0.016177 | -0.19069 | 97.9356
8.5 | 1.6257 | 0.016948 | -0.18822 | 95.9217
9 | 1.6664 | 0.017748 | -0.18567 | 93.8913
9.5 | 1.7063 | 0.018588 | -0.18302 | 91.7937
10 | 1.7452 | 0.019477 | -0.18029 | 89.6043
10.5 | 1.783 | 0.02042 | -0.17748 | 87.3174
11 | 1.8197 | 0.021425 | -0.17461 | 84.933
11.5 | 1.8551 | 0.022499 | -0.17169 | 82.4519
12 | 1.8892 | 0.023651 | -0.16874 | 79.8772
12.5 | 1.922 | 0.02489 | -0.16576 | 77.2164
13 | 1.9534 | 0.026226 | -0.16276 | 74.4834
13.5 | 1.9834 | 0.027664 | -0.15973 | 71.6973
14 | 2.0121 | 0.029211 | -0.15667 | 68.8813
14.5 | 2.0394 | 0.030872 | -0.15356 | 66.0597
15 | 2.0653 | 0.032651 | -0.1504 | 63.2549
15.5 | 2.0899 | 0.034552 | -0.1472 | 60.4855
16 | 2.1131 | 0.036582 | -0.14395 | 57.7639
16.5 | 2.135 | 0.03875 | -0.14069 | 55.0957
17 | 2.1555 | 0.041073 | -0.13744 | 52.4789
17.5 | 2.1746 | 0.043575 | -0.13424 | 49.9044
18 | 2.1922 | 0.046288 | -0.13113 | 47.3604
18.5 | 2.2083 | 0.049249 | -0.12814 | 44.8392
19 | 2.2226 | 0.052486 | -0.12533 | 42.3463
19.5 | 2.235 | 0.056014 | -0.12273 | 39.8998
20 | 2.2452 | 0.059846 | -0.12037 | 37.5166

## 157. Re 18M Mach 0.10 (1)
BIGFOIL.COM POLAR EXPORT
NACA6720
NACA6720 |  |  |  | Cl Max: | 2.2189 | at alpha= | 20 | deg
XFOIL ncrit=9 |  |  |  | L/D Max: | 108.852 | at alpha= | 3.5 | deg
Re: | 18000000 |  |  | Cd Min: | 0.00468 | at alpha= | -6.5 | deg
Mach: | 0.1 |  |  | Cl=0 at alpha= | -8.7057 | deg
|  |  |  | @ Cl=0.1, Cd= | 0.0049893
|  |  |  | @ Cl=0.4, Cd= | 0.0058193
|  |  |  | @ Cl=0.6, Cd= | 0.0067065
alpha (deg) | Cl | Cd | Cm | Cl/Cd
-20 | -1.1309 | 0.03067 | -0.202 | -36.8732
-19.5 | -1.1222 | 0.0263 | -0.205 | -42.6692
-19 | -1.106 | 0.02283 | -0.2074 | -48.445
-18.5 | -1.0831 | 0.01977 | -0.2098 | -54.785
-18 | -1.0504 | 0.01755 | -0.2119 | -59.8519
-17.5 | -1.0143 | 0.01562 | -0.2139 | -64.936
-17 | -0.981 | 0.01378 | -0.2152 | -71.1901
-16.5 | -0.9325 | 0.01208 | -0.2191 | -77.1937
-16 | -0.8726 | 0.0108 | -0.2239 | -80.7963
-15.5 | -0.8142 | 0.01 | -0.2267 | -81.42
-15 | -0.7568 | 0.00934 | -0.2287 | -81.0278
-14.5 | -0.6984 | 0.00888 | -0.2304 | -78.6486
-14 | -0.6402 | 0.0084 | -0.232 | -76.2143
-13.5 | -0.5813 | 0.00799 | -0.2335 | -72.7534
-13 | -0.521 | 0.00762 | -0.2352 | -68.3727
-12.5 | -0.46 | 0.00723 | -0.2369 | -63.6238
-12 | -0.3989 | 0.00692 | -0.2385 | -57.6445
-11.5 | -0.3394 | 0.00662 | -0.2398 | -51.2689
-11 | -0.2799 | 0.00638 | -0.241 | -43.8715
-10.5 | -0.2182 | 0.0061 | -0.2425 | -35.7705
-10 | -0.1564 | 0.00583 | -0.2442 | -26.8268
-9.5 | -0.0954 | 0.00562 | -0.2455 | -16.9751
-9 | -0.0359 | 0.00544 | -0.2465 | -6.5993
-8.5 | 0.0251 | 0.00523 | -0.2478 | 4.7992
-8 | 0.087 | 0.00502 | -0.2492 | 17.3307
-7.5 | 0.1463 | 0.00488 | -0.25 | 29.9795
-7 | 0.205 | 0.00476 | -0.2507 | 43.0672
-6.5 | 0.26 | 0.00468 | -0.2505 | 55.5556
-6 | 0.3022 | 0.00468 | -0.2475 | 64.5726
-5.5 | 0.2906 | 0.00529 | -0.2328 | 54.9338
-5 | 0.3359 | 0.00551 | -0.2305 | 60.9619
-4.5 | 0.3811 | 0.00575 | -0.2282 | 66.2783
-4 | 0.4302 | 0.00593 | -0.2268 | 72.5464
-3.5 | 0.4813 | 0.0061 | -0.2257 | 78.9016
-3 | 0.5315 | 0.00629 | -0.2245 | 84.4992
-2.5 | 0.5768 | 0.00659 | -0.2223 | 87.5266
-2 | 0.6266 | 0.00684 | -0.2209 | 91.6082
-1.5 | 0.6774 | 0.00708 | -0.2198 | 95.678
-1 | 0.7285 | 0.00732 | -0.2188 | 99.5219
-0.5 | 0.7755 | 0.00766 | -0.217 | 101.2402
0 | 0.8257 | 0.00796 | -0.2158 | 103.7312
0.5 | 0.8759 | 0.00827 | -0.2145 | 105.9129
1 | 0.9261 | 0.0086 | -0.2134 | 107.686
1.5 | 0.9738 | 0.009 | -0.2117 | 108.2
2 | 1.0206 | 0.00944 | -0.2098 | 108.1144
2.5 | 1.069 | 0.00985 | -0.2083 | 108.5279
3 | 1.1173 | 0.01028 | -0.2068 | 108.6868
3.5 | 1.1658 | 0.01071 | -0.2053 | 108.8515
4 | 1.2114 | 0.01124 | -0.2033 | 107.7758
4.5 | 1.2574 | 0.01176 | -0.2014 | 106.9218
5 | 1.3041 | 0.01227 | -0.1997 | 106.2836
5.5 | 1.3511 | 0.01278 | -0.198 | 105.7199
6 | 1.3968 | 0.01335 | -0.1961 | 104.6292
6.5 | 1.4383 | 0.01407 | -0.1934 | 102.2246
7 | 1.4817 | 0.01474 | -0.1912 | 100.5224
7.5 | 1.5254 | 0.01539 | -0.189 | 99.1163
8 | 1.5688 | 0.01607 | -0.1868 | 97.6229
8.5 | 1.6073 | 0.01696 | -0.1838 | 94.77
9 | 1.6481 | 0.01777 | -0.1812 | 92.7462
9.5 | 1.6895 | 0.01856 | -0.1788 | 91.0291
10 | 1.728 | 0.01948 | -0.1759 | 88.7064
10.5 | 1.7646 | 0.02052 | -0.1728 | 85.9942
11 | 1.8028 | 0.02149 | -0.17 | 83.8902
11.5 | 1.8376 | 0.02266 | -0.1667 | 81.0944
12 | 1.8711 | 0.0239 | -0.1633 | 78.2887
12.5 | 1.9074 | 0.02499 | -0.1604 | 76.3265
13 | 1.9367 | 0.02654 | -0.1566 | 72.9729
13.5 | 1.9689 | 0.02791 | -0.1533 | 70.5446
14 | 1.9991 | 0.02946 | -0.1498 | 67.8581
14.5 | 2.0265 | 0.03116 | -0.146 | 65.0353
15 | 2.0542 | 0.03291 | -0.1424 | 62.4187
15.5 | 2.0785 | 0.03493 | -0.1386 | 59.5047
16 | 2.1021 | 0.03706 | -0.1348 | 56.7215
16.5 | 2.1258 | 0.03916 | -0.1312 | 54.285
17 | 2.143 | 0.04186 | -0.1271 | 51.1945
17.5 | 2.1628 | 0.04443 | -0.1235 | 48.6788
18 | 2.18 | 0.04725 | -0.1199 | 46.1376
18.5 | 2.1934 | 0.05048 | -0.1163 | 43.4509
19 | 2.2061 | 0.05385 | -0.1129 | 40.9675
19.5 | 2.2135 | 0.05779 | -0.1095 | 38.3025
20 | 2.2189 | 0.06205 | -0.1064 | 35.7599

## 158. Re 18M Mach 0.10 (2)
BIGFOIL.COM POLAR EXPORT
NACA6720
NACA6720 |  |  |  | Cl Max: | 2.386 | at alpha= | 20 | deg
JavaFoil+Calcfoil stall+Eppler ext transition |  |  |  | L/D Max: | 95.764 | at alpha= | -0.5 | deg
Re: | 18000000 |  |  | Cd Min: | 0.01039 | at alpha= | -7 | deg
Mach: | 0.1 |  |  | Cl=0 at alpha= | -9.1532 | deg
|  |  |  | @ Cl=0.1, Cd= | 0.013039
|  |  |  | @ Cl=0.4, Cd= | 0.010681
|  |  |  | @ Cl=0.6, Cd= | 0.010682
alpha (deg) | Cl | Cd | Cm | Cl/Cd
-20 | -1.232 | 0.07161 | -0.179 | -17.198
-19.5 | -1.18 | 0.0661 | -0.182 | -17.852
-19 | -1.128 | 0.06101 | -0.185 | -18.485
-18.5 | -1.075 | 0.05607 | -0.188 | -19.178
-18 | -1.022 | 0.05142 | -0.19 | -19.884
-17.5 | -0.969 | 0.04716 | -0.193 | -20.547
-17 | -0.915 | 0.04295 | -0.196 | -21.314
-16.5 | -0.861 | 0.03904 | -0.199 | -22.058
-16 | -0.806 | 0.0356 | -0.201 | -22.653
-15.5 | -0.751 | 0.03246 | -0.204 | -23.134
-15 | -0.695 | 0.02951 | -0.207 | -23.555
-14.5 | -0.639 | 0.0268 | -0.209 | -23.833
-14 | -0.581 | 0.02452 | -0.212 | -23.709
-13.5 | -0.524 | 0.02257 | -0.214 | -23.194
-13 | -0.465 | 0.02074 | -0.216 | -22.432
-12.5 | -0.406 | 0.01924 | -0.219 | -21.106
-12 | -0.347 | 0.01788 | -0.221 | -19.385
-11.5 | -0.286 | 0.01665 | -0.223 | -17.207
-11 | -0.226 | 0.01678 | -0.224 | -13.453
-10.5 | -0.165 | 0.01612 | -0.226 | -10.231
-10 | -0.104 | 0.01538 | -0.228 | -6.759
-9.5 | -0.043 | 0.01482 | -0.23 | -2.883
-9 | 0.019 | 0.01407 | -0.232 | 1.345
-8.5 | 0.081 | 0.0133 | -0.234 | 6.098
-8 | 0.145 | 0.01242 | -0.238 | 11.638
-7.5 | 0.215 | 0.01085 | -0.248 | 19.768
-7 | 0.279 | 0.01039 | -0.249 | 26.903
-6.5 | 0.344 | 0.01056 | -0.25 | 32.592
-6 | 0.409 | 0.0107 | -0.251 | 38.22
-5.5 | 0.474 | 0.01087 | -0.252 | 43.578
-5 | 0.539 | 0.01053 | -0.253 | 51.158
-4.5 | 0.603 | 0.01069 | -0.254 | 56.445
-4 | 0.668 | 0.01084 | -0.255 | 61.598
-3.5 | 0.733 | 0.01106 | -0.256 | 66.268
-3 | 0.797 | 0.01125 | -0.257 | 70.863
-2.5 | 0.862 | 0.01086 | -0.258 | 79.323
-2 | 0.926 | 0.01105 | -0.258 | 83.797
-1.5 | 0.99 | 0.01121 | -0.259 | 88.331
-1 | 1.055 | 0.01147 | -0.26 | 91.933
-0.5 | 1.119 | 0.01168 | -0.261 | 95.764
0 | 0.794 | 0.01125 | -0.261 | 70.637
0.5 | 0.836 | 0.01148 | -0.262 | 72.806
1 | 0.877 | 0.01172 | -0.263 | 74.775
1.5 | 0.918 | 0.01202 | -0.263 | 76.337
2 | 0.958 | 0.0139 | -0.264 | 68.944
2.5 | 0.999 | 0.01428 | -0.265 | 69.949
3 | 1.04 | 0.01466 | -0.265 | 70.926
3.5 | 1.08 | 0.01506 | -0.266 | 71.718
4 | 1.12 | 0.01548 | -0.266 | 72.378
4.5 | 1.161 | 0.01599 | -0.267 | 72.57
5 | 1.201 | 0.01644 | -0.267 | 73.047
5.5 | 1.241 | 0.01692 | -0.268 | 73.358
6 | 1.281 | 0.0174 | -0.268 | 73.594
6.5 | 1.321 | 0.01792 | -0.268 | 73.715
7 | 1.361 | 0.01844 | -0.269 | 73.792
7.5 | 1.401 | 0.01895 | -0.269 | 73.889
8 | 1.44 | 0.01952 | -0.269 | 73.793
8.5 | 1.48 | 0.02011 | -0.269 | 73.589
9 | 1.52 | 0.02071 | -0.27 | 73.4
9.5 | 1.56 | 0.02135 | -0.27 | 73.044
10 | 1.599 | 0.02199 | -0.27 | 72.74
10.5 | 1.639 | 0.0227 | -0.27 | 72.215
11 | 1.679 | 0.02338 | -0.27 | 71.794
11.5 | 1.718 | 0.02412 | -0.27 | 71.226
12 | 1.758 | 0.0249 | -0.27 | 70.61
12.5 | 1.798 | 0.02571 | -0.27 | 69.921
13 | 1.837 | 0.02654 | -0.27 | 69.23
13.5 | 1.877 | 0.02743 | -0.27 | 68.425
14 | 1.916 | 0.02842 | -0.27 | 67.438
14.5 | 1.956 | 0.02936 | -0.269 | 66.613
15 | 1.995 | 0.03037 | -0.269 | 65.707
15.5 | 2.035 | 0.03148 | -0.269 | 64.636
16 | 2.074 | 0.03264 | -0.268 | 63.542
16.5 | 2.114 | 0.03389 | -0.268 | 62.376
17 | 2.153 | 0.03509 | -0.268 | 61.366
17.5 | 2.192 | 0.03641 | -0.267 | 60.202
18 | 2.231 | 0.03793 | -0.266 | 58.823
18.5 | 2.27 | 0.03948 | -0.266 | 57.505
19 | 2.309 | 0.04108 | -0.265 | 56.203
19.5 | 2.348 | 0.04281 | -0.264 | 54.84
20 | 2.386 | 0.0447 | -0.264 | 53.382

## 159. Re 18M Mach 0.25 (1)
BIGFOIL.COM POLAR EXPORT
NACA6720
NACA6720 |  |  |  | Cl Max: | 2.19 | at alpha= | 20 | deg
XFOIL ncrit=9 |  |  |  | L/D Max: | 103.594 | at alpha= | 2 | deg
Re: | 18000000 |  |  | Cd Min: | 0.00465 | at alpha= | -6 | deg
Mach: | 0.25 |  |  | Cl=0 at alpha= | -8.6087 | deg
|  |  |  | @ Cl=0.1, Cd= | 0.0051072
|  |  |  | @ Cl=0.4, Cd= | 0.0059932
|  |  |  | @ Cl=0.6, Cd= | 0.0069546
alpha (deg) | Cl | Cd | Cm | Cl/Cd
-20 | -1.0091 | 0.04942 | -0.2075 | -20.4189
-19.5 | -1.0241 | 0.04244 | -0.2117 | -24.1305
-19 | -1.0224 | 0.03718 | -0.2148 | -27.4987
-18.5 | -1.0252 | 0.03157 | -0.2181 | -32.4739
-18 | -1.0203 | 0.02662 | -0.2212 | -38.3283
-17.5 | -1.006 | 0.02258 | -0.2237 | -44.5527
-17 | -0.9783 | 0.0197 | -0.2256 | -49.6599
-16.5 | -0.9461 | 0.01714 | -0.2274 | -55.1984
-16 | -0.9119 | 0.0147 | -0.2292 | -62.034
-15.5 | -0.8701 | 0.01275 | -0.2313 | -68.2431
-15 | -0.8107 | 0.01134 | -0.235 | -71.4903
-14.5 | -0.7465 | 0.01001 | -0.2394 | -74.5754
-14 | -0.6853 | 0.00931 | -0.241 | -73.609
-13.5 | -0.6225 | 0.00876 | -0.2425 | -71.0616
-13 | -0.5588 | 0.0082 | -0.2441 | -68.1463
-12.5 | -0.4942 | 0.00778 | -0.2456 | -63.5219
-12 | -0.4301 | 0.00733 | -0.247 | -58.6767
-11.5 | -0.3674 | 0.00702 | -0.248 | -52.3362
-11 | -0.3054 | 0.00669 | -0.2489 | -45.6502
-10.5 | -0.2402 | 0.00636 | -0.2504 | -37.7673
-10 | -0.1752 | 0.00609 | -0.2517 | -28.7685
-9.5 | -0.1115 | 0.00582 | -0.2529 | -19.1581
-9 | -0.0497 | 0.0056 | -0.2536 | -8.875
-8.5 | 0.0138 | 0.00538 | -0.2547 | 2.5651
-8 | 0.0784 | 0.00517 | -0.256 | 15.1644
-7.5 | 0.1403 | 0.00499 | -0.2568 | 28.1162
-7 | 0.1994 | 0.00484 | -0.2569 | 41.1983
-6.5 | 0.2586 | 0.0047 | -0.2571 | 55.0213
-6 | 0.2923 | 0.00465 | -0.2516 | 62.8602
-5.5 | 0.2877 | 0.00534 | -0.238 | 53.8764
-5 | 0.3274 | 0.00569 | -0.2341 | 57.5395
-4.5 | 0.3779 | 0.00588 | -0.2324 | 64.2687
-4 | 0.4267 | 0.00613 | -0.2304 | 69.6085
-3.5 | 0.4747 | 0.00637 | -0.2282 | 74.5212
-3 | 0.5262 | 0.0066 | -0.2268 | 79.7273
-2.5 | 0.5786 | 0.00683 | -0.2255 | 84.7145
-2 | 0.6284 | 0.00712 | -0.2238 | 88.2584
-1.5 | 0.6764 | 0.00747 | -0.2217 | 90.5489
-1 | 0.7282 | 0.00778 | -0.2204 | 93.599
-0.5 | 0.7805 | 0.00808 | -0.2191 | 96.5965
0 | 0.8311 | 0.00843 | -0.2176 | 98.5884
0.5 | 0.8798 | 0.00886 | -0.2156 | 99.3002
1 | 0.9318 | 0.00922 | -0.2144 | 101.0629
1.5 | 0.9839 | 0.00959 | -0.2131 | 102.5965
2 | 1.0349 | 0.00999 | -0.2116 | 103.5936
2.5 | 1.082 | 0.01053 | -0.2094 | 102.754
3 | 1.1309 | 0.01104 | -0.2075 | 102.4366
3.5 | 1.1805 | 0.01154 | -0.2058 | 102.2964
4 | 1.2298 | 0.01206 | -0.204 | 101.9735
4.5 | 1.2779 | 0.01262 | -0.2019 | 101.2599
5 | 1.3226 | 0.01332 | -0.1993 | 99.2943
5.5 | 1.3705 | 0.01392 | -0.1972 | 98.4555
6 | 1.4181 | 0.01455 | -0.1951 | 97.4639
6.5 | 1.4645 | 0.01522 | -0.1928 | 96.2221
7 | 1.5061 | 0.0161 | -0.1896 | 93.5466
7.5 | 1.5506 | 0.01689 | -0.187 | 91.8058
8 | 1.5945 | 0.01772 | -0.1843 | 89.9831
8.5 | 1.6356 | 0.01869 | -0.1811 | 87.512
9 | 1.6757 | 0.01971 | -0.1778 | 85.0178
9.5 | 1.7173 | 0.02069 | -0.1747 | 83.0014
10 | 1.757 | 0.02179 | -0.1714 | 80.6333
10.5 | 1.794 | 0.02306 | -0.1677 | 77.7971
11 | 1.8334 | 0.02419 | -0.1645 | 75.7916
11.5 | 1.8666 | 0.02571 | -0.1604 | 72.6021
12 | 1.9018 | 0.02715 | -0.1566 | 70.0479
12.5 | 1.9348 | 0.02877 | -0.1526 | 67.2506
13 | 1.9678 | 0.03042 | -0.1488 | 64.6877
13.5 | 1.9962 | 0.03236 | -0.1444 | 61.6873
14 | 2.0257 | 0.03431 | -0.1403 | 59.0411
14.5 | 2.0515 | 0.03659 | -0.1359 | 56.0672
15 | 2.0794 | 0.03874 | -0.1319 | 53.6758
15.5 | 2.1003 | 0.04146 | -0.1274 | 50.6585
16 | 2.1203 | 0.04434 | -0.1231 | 47.8191
16.5 | 2.1384 | 0.04745 | -0.1188 | 45.0664
17 | 2.1586 | 0.05049 | -0.115 | 42.753
17.5 | 2.1682 | 0.05448 | -0.1108 | 39.7981
18 | 2.1769 | 0.05876 | -0.107 | 37.0473
18.5 | 2.185 | 0.06319 | -0.1036 | 34.5783
19 | 2.1865 | 0.06824 | -0.1002 | 32.0413
19.5 | 2.1886 | 0.07335 | -0.0973 | 29.8378
20 | 2.19 | 0.07863 | -0.0948 | 27.852

## 160. Re 18M Mach 0.25 (2)
BIGFOIL.COM POLAR EXPORT
NACA6720
NACA6720 |  |  |  | Cl Max: | 1.963 | at alpha= | 20 | deg
JavaFoil+Calcfoil stall+Eppler ext transition |  |  |  | L/D Max: | 102.305 | at alpha= | -0.5 | deg
Re: | 18000000 |  |  | Cd Min: | 0.01037 | at alpha= | -6 | deg
Mach: | 0.25 |  |  | Cl=0 at alpha= | -9.1508 | deg
|  |  |  | @ Cl=0.1, Cd= | 0.015126
|  |  |  | @ Cl=0.4, Cd= | 0.010503
|  |  |  | @ Cl=0.6, Cd= | 0.010796
alpha (deg) | Cl | Cd | Cm | Cl/Cd
-20 | -1.247 | 0.08632 | -0.178 | -14.449
-19.5 | -1.196 | 0.07917 | -0.181 | -15.103
-19 | -1.143 | 0.0727 | -0.184 | -15.726
-18.5 | -1.09 | 0.06675 | -0.187 | -16.336
-18 | -1.037 | 0.06085 | -0.191 | -17.05
-17.5 | -0.984 | 0.05556 | -0.194 | -17.706
-17 | -0.93 | 0.05045 | -0.197 | -18.427
-16.5 | -0.875 | 0.04574 | -0.2 | -19.133
-16 | -0.82 | 0.04146 | -0.203 | -19.776
-15.5 | -0.764 | 0.03746 | -0.206 | -20.395
-15 | -0.708 | 0.03388 | -0.209 | -20.888
-14.5 | -0.65 | 0.03063 | -0.212 | -21.235
-14 | -0.593 | 0.0277 | -0.215 | -21.398
-13.5 | -0.534 | 0.0251 | -0.218 | -21.277
-13 | -0.475 | 0.02287 | -0.22 | -20.766
-12.5 | -0.415 | 0.02094 | -0.223 | -19.814
-12 | -0.354 | 0.01928 | -0.225 | -18.38
-11.5 | -0.293 | 0.01791 | -0.227 | -16.367
-11 | -0.231 | 0.01749 | -0.23 | -13.232
-10.5 | -0.169 | 0.01676 | -0.231 | -10.086
-10 | -0.106 | 0.01628 | -0.233 | -6.539
-9.5 | -0.044 | 0.01542 | -0.235 | -2.834
-9 | 0.019 | 0.01602 | -0.237 | 1.208
-8.5 | 0.083 | 0.01541 | -0.239 | 5.373
-8 | 0.147 | 0.01434 | -0.241 | 10.245
-7.5 | 0.212 | 0.01362 | -0.244 | 15.57
-7 | 0.287 | 0.01068 | -0.256 | 26.895
-6.5 | 0.354 | 0.01081 | -0.257 | 32.713
-6 | 0.42 | 0.01037 | -0.258 | 40.53
-5.5 | 0.487 | 0.01052 | -0.259 | 46.297
-5 | 0.553 | 0.01067 | -0.26 | 51.854
-4.5 | 0.62 | 0.01085 | -0.261 | 57.13
-4 | 0.686 | 0.01104 | -0.262 | 62.179
-3.5 | 0.753 | 0.01064 | -0.263 | 70.771
-3 | 0.819 | 0.01082 | -0.264 | 75.723
-2.5 | 0.885 | 0.01101 | -0.265 | 80.404
-2 | 0.952 | 0.01125 | -0.265 | 84.566
-1.5 | 1.018 | 0.01083 | -0.266 | 93.953
-1 | 1.084 | 0.011 | -0.267 | 98.556
-0.5 | 1.15 | 0.01124 | -0.268 | 102.305
0 | 0.653 | 0.01148 | -0.269 | 56.899
0.5 | 0.686 | 0.01324 | -0.269 | 51.765
1 | 0.718 | 0.01358 | -0.27 | 52.865
1.5 | 0.75 | 0.01395 | -0.271 | 53.811
2 | 0.783 | 0.01432 | -0.271 | 54.658
2.5 | 0.815 | 0.01475 | -0.272 | 55.234
3 | 0.847 | 0.01517 | -0.272 | 55.816
3.5 | 0.879 | 0.01561 | -0.273 | 56.3
4 | 0.91 | 0.01607 | -0.273 | 56.653
4.5 | 0.942 | 0.01656 | -0.274 | 56.907
5 | 0.974 | 0.01714 | -0.274 | 56.819
5.5 | 1.006 | 0.01767 | -0.275 | 56.93
6 | 1.037 | 0.01821 | -0.275 | 56.969
6.5 | 1.069 | 0.01879 | -0.276 | 56.906
7 | 1.101 | 0.01938 | -0.276 | 56.796
7.5 | 1.133 | 0.02001 | -0.276 | 56.611
8 | 1.165 | 0.02062 | -0.276 | 56.472
8.5 | 1.197 | 0.02132 | -0.277 | 56.141
9 | 1.229 | 0.02203 | -0.277 | 55.79
9.5 | 1.261 | 0.02275 | -0.277 | 55.422
10 | 1.293 | 0.02354 | -0.277 | 54.938
10.5 | 1.326 | 0.02437 | -0.277 | 54.412
11 | 1.358 | 0.02521 | -0.277 | 53.893
11.5 | 1.391 | 0.02611 | -0.277 | 53.287
12 | 1.424 | 0.02706 | -0.277 | 52.623
12.5 | 1.457 | 0.02807 | -0.277 | 51.912
13 | 1.49 | 0.02913 | -0.277 | 51.167
13.5 | 1.524 | 0.03027 | -0.277 | 50.338
14 | 1.557 | 0.03151 | -0.276 | 49.436
14.5 | 1.591 | 0.03272 | -0.276 | 48.625
15 | 1.625 | 0.03418 | -0.276 | 47.541
15.5 | 1.659 | 0.03577 | -0.275 | 46.381
16 | 1.693 | 0.03727 | -0.275 | 45.425
16.5 | 1.727 | 0.03896 | -0.274 | 44.334
17 | 1.762 | 0.04089 | -0.274 | 43.087
17.5 | 1.796 | 0.04296 | -0.273 | 41.796
18 | 1.83 | 0.0452 | -0.272 | 40.489
18.5 | 1.864 | 0.04771 | -0.271 | 39.065
19 | 1.897 | 0.05043 | -0.27 | 37.622
19.5 | 1.93 | 0.05355 | -0.269 | 36.048
20 | 1.963 | 0.05685 | -0.268 | 34.532

## 161. Re 18M Mach 0.50 (1)
BIGFOIL.COM POLAR EXPORT
NACA6720
NACA6720 |  |  |  | Cl Max: | 2.1288 | at alpha= | 16 | deg
XFOIL ncrit=9 |  |  |  | L/D Max: | 80.5922 | at alpha= | 3 | deg
Re: | 18000000 |  |  | Cd Min: | 0.00506 | at alpha= | -6 | deg
Mach: | 0.5 |  |  | Cl=0 at alpha= | -7.8096 | deg
|  |  |  | @ Cl=0.1, Cd= | 0.0054857
|  |  |  | @ Cl=0.4, Cd= | 0.007429
|  |  |  | @ Cl=0.6, Cd= | 0.0089891
alpha (deg) | Cl | Cd | Cm | Cl/Cd
-19 | -0.416 | 0.10971 | -0.2246 | -3.7918
-18.5 | -0.4511 | 0.09938 | -0.2317 | -4.5391
-18 | -0.4808 | 0.08997 | -0.2382 | -5.344
-17.5 | -0.5172 | 0.08035 | -0.245 | -6.4368
-17 | -0.5557 | 0.07097 | -0.2515 | -7.8301
-16.5 | -0.5874 | 0.0625 | -0.2572 | -9.3984
-16 | -0.6298 | 0.05366 | -0.263 | -11.7369
-15.5 | -0.6677 | 0.04539 | -0.2681 | -14.7103
-15 | -0.6948 | 0.03797 | -0.2725 | -18.2987
-14.5 | -0.7107 | 0.03146 | -0.2758 | -22.5906
-14 | -0.7148 | 0.02587 | -0.2779 | -27.6305
-13.5 | -0.6999 | 0.02153 | -0.2789 | -32.5081
-13 | -0.6763 | 0.01765 | -0.2797 | -38.3173
-12.5 | -0.6488 | 0.01459 | -0.2788 | -44.4688
-12 | -0.5931 | 0.01232 | -0.2798 | -48.1412
-11.5 | -0.5266 | 0.01035 | -0.2819 | -50.8792
-11 | -0.4462 | 0.00902 | -0.2842 | -49.4678
-10.5 | -0.3676 | 0.00817 | -0.2847 | -44.9939
-10 | -0.292 | 0.00757 | -0.2843 | -38.5733
-9.5 | -0.2408 | 0.00712 | -0.2792 | -33.8202
-9 | -0.1743 | 0.00667 | -0.2772 | -26.1319
-8.5 | -0.102 | 0.00627 | -0.2763 | -16.2679
-8 | -0.0275 | 0.00594 | -0.276 | -4.6296
-7.5 | 0.0447 | 0.00566 | -0.2755 | 7.8975
-7 | 0.1145 | 0.00544 | -0.2747 | 21.0478
-6.5 | 0.1918 | 0.00519 | -0.2755 | 36.9557
-6 | 0.2581 | 0.00506 | -0.2743 | 51.0079
-5.5 | 0.3108 | 0.00515 | -0.2704 | 60.3495
-5 | 0.2935 | 0.00651 | -0.2525 | 45.0845
-4.5 | 0.3361 | 0.00703 | -0.2469 | 47.8094
-4 | 0.3924 | 0.00736 | -0.2441 | 53.3152
-3.5 | 0.4442 | 0.00783 | -0.2405 | 56.7305
-3 | 0.5008 | 0.00823 | -0.238 | 60.8505
-2.5 | 0.5599 | 0.00862 | -0.236 | 64.9536
-2 | 0.6153 | 0.00913 | -0.2333 | 67.3932
-1.5 | 0.676 | 0.00954 | -0.2318 | 70.8595
-1 | 0.7359 | 0.00998 | -0.23 | 73.7375
-0.5 | 0.7915 | 0.01058 | -0.2275 | 74.811
0 | 0.8503 | 0.0111 | -0.2256 | 76.6036
0.5 | 0.9105 | 0.01161 | -0.2239 | 78.4238
1 | 0.9701 | 0.01215 | -0.222 | 79.8436
1.5 | 1.0251 | 0.01286 | -0.2194 | 79.7123
2 | 1.082 | 0.01352 | -0.217 | 80.0296
2.5 | 1.1405 | 0.01416 | -0.2148 | 80.5438
3 | 1.1976 | 0.01486 | -0.2123 | 80.5922
3.5 | 1.2509 | 0.01575 | -0.2091 | 79.4222
4 | 1.3064 | 0.01656 | -0.2062 | 78.8889
4.5 | 1.3624 | 0.01738 | -0.2033 | 78.389
5 | 1.4175 | 0.01828 | -0.2001 | 77.5438
5.5 | 1.4666 | 0.01949 | -0.196 | 75.2488
6 | 1.5172 | 0.02062 | -0.1919 | 73.579
6.5 | 1.5677 | 0.02181 | -0.1878 | 71.8799
7 | 1.6141 | 0.02329 | -0.1831 | 69.3044
7.5 | 1.6642 | 0.02463 | -0.1788 | 67.568
8 | 1.7072 | 0.02636 | -0.1735 | 64.7648
8.5 | 1.7527 | 0.02803 | -0.1684 | 62.5294
9 | 1.7929 | 0.03009 | -0.1628 | 59.5846
9.5 | 1.8357 | 0.03208 | -0.1574 | 57.2226
10 | 1.8731 | 0.03444 | -0.1515 | 54.3873
10.5 | 1.9108 | 0.03691 | -0.1458 | 51.7692
11 | 1.9488 | 0.03948 | -0.1401 | 49.3617
11.5 | 1.9808 | 0.04253 | -0.1341 | 46.5742
12 | 2.0119 | 0.04574 | -0.1282 | 43.9856
12.5 | 2.0398 | 0.04934 | -0.1224 | 41.3417
13 | 2.0633 | 0.05338 | -0.1166 | 38.6531
13.5 | 2.0859 | 0.0576 | -0.1112 | 36.2135
14 | 2.1009 | 0.06254 | -0.1059 | 33.5929
14.5 | 2.1149 | 0.06767 | -0.101 | 31.2531
15 | 2.1254 | 0.07309 | -0.0964 | 29.0792
15.5 | 2.1278 | 0.07937 | -0.0923 | 26.8086
16 | 2.1288 | 0.08582 | -0.0887 | 24.8054
16.5 | 2.1274 | 0.09259 | -0.0857 | 22.9766
17 | 2.1195 | 0.1001 | -0.0835 | 21.1738
17.5 | 2.1115 | 0.10769 | -0.082 | 19.6072
18 | 2.0968 | 0.1161 | -0.0816 | 18.0603
18.5 | 2.0845 | 0.12453 | -0.082 | 16.7389
19 | 2.0698 | 0.13329 | -0.0833 | 15.5285
19.5 | 2.0458 | 0.14323 | -0.0864 | 14.2833
20 | 2.0254 | 0.15314 | -0.0903 | 13.2258

## 162. Re 18M Mach 0.50 (2)
BIGFOIL.COM POLAR EXPORT
NACA6720
NACA6720 |  |  |  | Cl Max: | 1.718 | at alpha= | 20 | deg
JavaFoil+Calcfoil stall+Eppler ext transition |  |  |  | L/D Max: | 49.718 | at alpha= | 3.5 | deg
Re: | 18000000 |  |  | Cd Min: | 0.0117 | at alpha= | -4.5 | deg
Mach: | 0.5 |  |  | Cl=0 at alpha= | -9.1571 | deg
|  |  |  | @ Cl=0.1, Cd= | 0.015929
|  |  |  | @ Cl=0.4, Cd= | 0.011985
|  |  |  | @ Cl=0.6, Cd= | 0.01371
alpha (deg) | Cl | Cd | Cm | Cl/Cd
-20 | -0.652 | 0.19397 | -0.154 | -3.359
-19.5 | -0.624 | 0.17195 | -0.158 | -3.627
-19 | -0.592 | 0.17361 | -0.155 | -3.408
-18.5 | -0.561 | 0.16938 | -0.153 | -3.313
-18 | -0.532 | 0.15039 | -0.157 | -3.54
-17.5 | -0.501 | 0.15217 | -0.152 | -3.291
-17 | -0.476 | 0.12323 | -0.167 | -3.861
-16.5 | -0.445 | 0.11968 | -0.166 | -3.718
-16 | -0.42 | 0.101 | -0.181 | -4.157
-15.5 | -0.392 | 0.09016 | -0.189 | -4.353
-15 | -0.363 | 0.08399 | -0.193 | -4.324
-14.5 | -0.332 | 0.08166 | -0.194 | -4.067
-14 | -0.309 | 0.05934 | -0.213 | -5.214
-13.5 | -0.281 | 0.04933 | -0.221 | -5.701
-13 | -0.252 | 0.04161 | -0.228 | -6.053
-12.5 | -0.221 | 0.03577 | -0.234 | -6.186
-12 | -0.19 | 0.03083 | -0.239 | -6.16
-11.5 | -0.158 | 0.02687 | -0.243 | -5.876
-11 | -0.125 | 0.02384 | -0.247 | -5.247
-10.5 | -0.092 | 0.02285 | -0.251 | -4.021
-10 | -0.058 | 0.02098 | -0.254 | -2.769
-9.5 | -0.024 | 0.01947 | -0.257 | -1.228
-9 | 0.011 | 0.01827 | -0.26 | 0.58
-8.5 | 0.045 | 0.01688 | -0.262 | 2.688
-8 | 0.08 | 0.01622 | -0.264 | 4.948
-7.5 | 0.115 | 0.01571 | -0.266 | 7.333
-7 | 0.15 | 0.01517 | -0.268 | 9.916
-6.5 | 0.186 | 0.0142 | -0.27 | 13.083
-6 | 0.222 | 0.01373 | -0.272 | 16.132
-5.5 | 0.258 | 0.01325 | -0.275 | 19.458
-5 | 0.295 | 0.01258 | -0.278 | 23.464
-4.5 | 0.344 | 0.0117 | -0.291 | 29.368
-4 | 0.38 | 0.01185 | -0.292 | 32.097
-3.5 | 0.417 | 0.0121 | -0.293 | 34.467
-3 | 0.454 | 0.01237 | -0.294 | 36.695
-2.5 | 0.491 | 0.01266 | -0.295 | 38.739
-2 | 0.527 | 0.01299 | -0.296 | 40.583
-1.5 | 0.564 | 0.01333 | -0.297 | 42.299
-1 | 0.6 | 0.01371 | -0.298 | 43.777
-0.5 | 0.637 | 0.0141 | -0.299 | 45.154
0 | 0.67 | 0.01449 | -0.3 | 46.244
0.5 | 0.706 | 0.01498 | -0.301 | 47.148
1 | 0.742 | 0.01545 | -0.301 | 48.04
1.5 | 0.778 | 0.016 | -0.302 | 48.625
2 | 0.814 | 0.01654 | -0.303 | 49.197
2.5 | 0.849 | 0.01715 | -0.303 | 49.511
3 | 0.885 | 0.0178 | -0.304 | 49.713
3.5 | 0.92 | 0.01851 | -0.305 | 49.718
4 | 0.956 | 0.01928 | -0.305 | 49.551
4.5 | 0.991 | 0.02007 | -0.306 | 49.37
5 | 1.026 | 0.02095 | -0.306 | 48.962
5.5 | 1.06 | 0.02186 | -0.306 | 48.503
6 | 1.095 | 0.02294 | -0.307 | 47.742
6.5 | 1.13 | 0.024 | -0.307 | 47.06
7 | 1.164 | 0.02515 | -0.307 | 46.268
7.5 | 1.198 | 0.02645 | -0.308 | 45.276
8 | 1.232 | 0.02789 | -0.308 | 44.151
8.5 | 1.265 | 0.02952 | -0.308 | 42.843
9 | 1.298 | 0.03139 | -0.308 | 41.347
9.5 | 1.331 | 0.03354 | -0.308 | 39.664
10 | 1.362 | 0.03637 | -0.308 | 37.457
10.5 | 1.393 | 0.04043 | -0.307 | 34.442
11 | 1.422 | 0.04382 | -0.306 | 32.464
11.5 | 1.45 | 0.04807 | -0.305 | 30.163
12 | 1.468 | 0.05576 | -0.302 | 26.319
12.5 | 1.357 | 0.09375 | -0.256 | 14.476
13 | 1.329 | 0.12657 | -0.224 | 10.498
13.5 | 1.351 | 0.13773 | -0.219 | 9.812
14 | 1.371 | 0.15646 | -0.213 | 8.765
14.5 | 1.398 | 0.16854 | -0.212 | 8.295
15 | 1.425 | 0.18463 | -0.211 | 7.716
15.5 | 1.454 | 0.19361 | -0.213 | 7.508
16 | 1.486 | 0.203 | -0.217 | 7.321
16.5 | 1.515 | 0.21238 | -0.218 | 7.133
17 | 1.542 | 0.22363 | -0.218 | 6.897
17.5 | 1.574 | 0.23209 | -0.221 | 6.781
18 | 1.602 | 0.24214 | -0.222 | 6.615
18.5 | 1.628 | 0.25582 | -0.222 | 6.364
19 | 1.66 | 0.26248 | -0.225 | 6.322
19.5 | 1.687 | 0.27176 | -0.225 | 6.209
20 | 1.718 | 0.27454 | -0.227 | 6.258

## 163. Re 20M Mach 0.00 (1)
BIGFOIL.COM POLAR EXPORT
NACA6720
NACA6720 |  |  |  | Cl Max: | 2.2347 | at alpha= | 20 | deg
XFOIL ncrit=9 |  |  |  | L/D Max: | 111.328 | at alpha= | 3.5 | deg
Re: | 20000000 |  |  | Cd Min: | 0.00472 | at alpha= | -6.5 | deg
Mach: | 0 |  |  | Cl=0 at alpha= | -8.7337 | deg
|  |  |  | @ Cl=0.1, Cd= | 0.0049357
|  |  |  | @ Cl=0.4, Cd= | 0.0058471
|  |  |  | @ Cl=0.6, Cd= | 0.0066445
alpha (deg) | Cl | Cd | Cm | Cl/Cd
-20 | -1.1599 | 0.02652 | -0.2012 | -43.7368
-19.5 | -1.1401 | 0.0234 | -0.2035 | -48.7222
-19 | -1.1208 | 0.02015 | -0.206 | -55.6228
-18.5 | -1.0921 | 0.01769 | -0.2082 | -61.7354
-18 | -1.0578 | 0.01566 | -0.2104 | -67.5479
-17.5 | -1.0196 | 0.01408 | -0.2121 | -72.4148
-17 | -0.9771 | 0.01251 | -0.2148 | -78.1055
-16.5 | -0.9205 | 0.01099 | -0.2199 | -83.758
-16 | -0.8621 | 0.01013 | -0.2233 | -85.1037
-15.5 | -0.8051 | 0.00954 | -0.2254 | -84.392
-15 | -0.7483 | 0.00896 | -0.2273 | -83.5156
-14.5 | -0.6905 | 0.00854 | -0.2289 | -80.8548
-14 | -0.6324 | 0.00814 | -0.2305 | -77.6904
-13.5 | -0.5737 | 0.00772 | -0.2322 | -74.3135
-13 | -0.5133 | 0.00738 | -0.234 | -69.5528
-12.5 | -0.4531 | 0.00701 | -0.2357 | -64.6362
-12 | -0.3936 | 0.00675 | -0.2371 | -58.3111
-11.5 | -0.335 | 0.00646 | -0.2384 | -51.8576
-11 | -0.2742 | 0.00622 | -0.2399 | -44.0836
-10.5 | -0.213 | 0.00594 | -0.2416 | -35.8586
-10 | -0.1525 | 0.00571 | -0.243 | -26.7075
-9.5 | -0.0933 | 0.00554 | -0.2441 | -16.8412
-9 | -0.0327 | 0.00532 | -0.2454 | -6.1466
-8.5 | 0.0287 | 0.00511 | -0.2469 | 5.6164
-8 | 0.0881 | 0.00496 | -0.2479 | 17.7621
-7.5 | 0.1468 | 0.00484 | -0.2487 | 30.3306
-7 | 0.2032 | 0.00474 | -0.249 | 42.8692
-6.5 | 0.2537 | 0.00472 | -0.248 | 53.75
-6 | 0.2412 | 0.00524 | -0.2331 | 46.0305
-5.5 | 0.2824 | 0.00542 | -0.23 | 52.1033
-4.5 | 0.379 | 0.00577 | -0.227 | 65.6846
-4 | 0.428 | 0.00595 | -0.2256 | 71.9328
-3.5 | 0.4796 | 0.0061 | -0.2247 | 78.623
-3 | 0.5306 | 0.00627 | -0.2237 | 84.6252
-2.5 | 0.5776 | 0.00653 | -0.2219 | 88.4533
-2 | 0.6265 | 0.00678 | -0.2205 | 92.4041
-1.5 | 0.6769 | 0.00701 | -0.2194 | 96.5621
-1 | 0.7275 | 0.00726 | -0.2184 | 100.2066
-0.5 | 0.7767 | 0.00755 | -0.217 | 102.8742
0 | 0.824 | 0.0079 | -0.2153 | 104.3038
0.5 | 0.874 | 0.0082 | -0.2141 | 106.5854
1 | 0.9246 | 0.0085 | -0.2131 | 108.7765
1.5 | 0.9747 | 0.00883 | -0.212 | 110.3851
2 | 1.0216 | 0.00924 | -0.2102 | 110.5628
2.5 | 1.0689 | 0.00966 | -0.2086 | 110.6522
3 | 1.1173 | 0.01006 | -0.2072 | 111.0636
3.5 | 1.1656 | 0.01047 | -0.2058 | 111.3276
4 | 1.2131 | 0.01093 | -0.2042 | 110.9881
4.5 | 1.2574 | 0.01149 | -0.202 | 109.4343
5 | 1.3024 | 0.01203 | -0.2001 | 108.2627
5.5 | 1.3484 | 0.01254 | -0.1983 | 107.5279
6 | 1.3943 | 0.01308 | -0.1965 | 106.5979
6.5 | 1.4399 | 0.01363 | -0.1947 | 105.642
7 | 1.4808 | 0.01435 | -0.1921 | 103.1916
7.5 | 1.5238 | 0.015 | -0.1899 | 101.5867
8 | 1.5671 | 0.01564 | -0.1878 | 100.1982
8.5 | 1.6099 | 0.01632 | -0.1856 | 98.6458
9 | 1.6473 | 0.01724 | -0.1825 | 95.551
9.5 | 1.6877 | 0.01804 | -0.1801 | 93.5532
10 | 1.7277 | 0.01884 | -0.1775 | 91.7038
10.5 | 1.7636 | 0.01986 | -0.1744 | 88.8016
11 | 1.8015 | 0.0208 | -0.1717 | 86.6106
11.5 | 1.8392 | 0.02176 | -0.169 | 84.5221
12 | 1.8718 | 0.023 | -0.1655 | 81.3826
12.5 | 1.9053 | 0.02419 | -0.1623 | 78.764
13 | 1.941 | 0.02528 | -0.1595 | 76.7801
13.5 | 1.9684 | 0.02688 | -0.1556 | 73.2292
14 | 2.0021 | 0.02813 | -0.1527 | 71.1731
14.5 | 2.0276 | 0.02989 | -0.1487 | 67.8354
15 | 2.057 | 0.03142 | -0.1454 | 65.4679
15.5 | 2.0805 | 0.03341 | -0.1415 | 62.2718
16 | 2.1082 | 0.03514 | -0.1383 | 59.9943
16.5 | 2.1271 | 0.03753 | -0.1341 | 56.6773
17 | 2.1524 | 0.03945 | -0.1309 | 54.5602
17.5 | 2.1695 | 0.0421 | -0.127 | 51.5321
18 | 2.1846 | 0.04497 | -0.1231 | 48.5791
18.5 | 2.2057 | 0.0474 | -0.1201 | 46.5338
19 | 2.2181 | 0.05062 | -0.1165 | 43.8186
19.5 | 2.2254 | 0.05438 | -0.1129 | 40.9231
20 | 2.2347 | 0.05809 | -0.1098 | 38.4696

## 164. Re 20M Mach 0.00 (2)
BIGFOIL.COM POLAR EXPORT
NACA6720
NACA6720 |  |  |  | Cl Max: | 2.436 | at alpha= | 20 | deg
JavaFoil+Calcfoil stall+Eppler ext transition |  |  |  | L/D Max: | 96.014 | at alpha= | -0.5 | deg
Re: | 20000000 |  |  | Cd Min: | 0.00946 | at alpha= | -7.5 | deg
Mach: | 0 |  |  | Cl=0 at alpha= | -9.1532 | deg
|  |  |  | @ Cl=0.1, Cd= | 0.012016
|  |  |  | @ Cl=0.4, Cd= | 0.010718
|  |  |  | @ Cl=0.6, Cd= | 0.01118
alpha (deg) | Cl | Cd | Cm | Cl/Cd
-20 | -1.229 | 0.0686 | -0.18 | -17.923
-19.5 | -1.178 | 0.06313 | -0.183 | -18.659
-19 | -1.126 | 0.05826 | -0.185 | -19.323
-18.5 | -1.073 | 0.05354 | -0.188 | -20.049
-18 | -1.021 | 0.04909 | -0.19 | -20.79
-17.5 | -0.967 | 0.04512 | -0.193 | -21.431
-17 | -0.914 | 0.04111 | -0.196 | -22.219
-16.5 | -0.859 | 0.03739 | -0.199 | -22.988
-16 | -0.805 | 0.0341 | -0.201 | -23.598
-15.5 | -0.749 | 0.03111 | -0.204 | -24.082
-15 | -0.693 | 0.02838 | -0.206 | -24.429
-14.5 | -0.637 | 0.02585 | -0.209 | -24.636
-14 | -0.58 | 0.02363 | -0.211 | -24.536
-13.5 | -0.522 | 0.02182 | -0.214 | -23.926
-13 | -0.464 | 0.02011 | -0.216 | -23.054
-12.5 | -0.405 | 0.0187 | -0.218 | -21.649
-12 | -0.345 | 0.01813 | -0.22 | -19.046
-11.5 | -0.285 | 0.01738 | -0.222 | -16.409
-11 | -0.225 | 0.01664 | -0.223 | -13.511
-10.5 | -0.164 | 0.01591 | -0.225 | -10.328
-10 | -0.104 | 0.01514 | -0.227 | -6.842
-9.5 | -0.043 | 0.01455 | -0.229 | -2.927
-9 | 0.019 | 0.01377 | -0.231 | 1.37
-8.5 | 0.081 | 0.01298 | -0.234 | 6.24
-8 | 0.149 | 0.00953 | -0.246 | 15.626
-7.5 | 0.213 | 0.00946 | -0.247 | 22.56
-7 | 0.278 | 0.01085 | -0.248 | 25.619
-6.5 | 0.343 | 0.01103 | -0.249 | 31.061
-6 | 0.407 | 0.01068 | -0.25 | 38.112
-5.5 | 0.471 | 0.01084 | -0.251 | 43.51
-5 | 0.536 | 0.011 | -0.252 | 48.715
-4.5 | 0.6 | 0.01118 | -0.253 | 53.671
-4 | 0.665 | 0.0108 | -0.254 | 61.56
-3.5 | 0.729 | 0.011 | -0.255 | 66.26
-3 | 0.793 | 0.01119 | -0.255 | 70.896
-2.5 | 0.857 | 0.01143 | -0.256 | 75.021
-2 | 0.921 | 0.01099 | -0.257 | 83.854
-1.5 | 0.985 | 0.01115 | -0.258 | 88.407
-1 | 1.049 | 0.01139 | -0.259 | 92.117
-0.5 | 1.113 | 0.0116 | -0.259 | 96.014
0 | 0.81 | 0.01185 | -0.26 | 68.377
0.5 | 0.853 | 0.01139 | -0.261 | 74.863
1 | 0.895 | 0.01162 | -0.262 | 76.977
1.5 | 0.937 | 0.01191 | -0.262 | 78.649
2 | 0.978 | 0.01219 | -0.263 | 80.247
2.5 | 1.02 | 0.01412 | -0.263 | 72.241
3 | 1.062 | 0.01449 | -0.264 | 73.279
3.5 | 1.103 | 0.01488 | -0.264 | 74.153
4 | 1.144 | 0.01528 | -0.265 | 74.906
4.5 | 1.186 | 0.01577 | -0.265 | 75.188
5 | 1.227 | 0.01619 | -0.266 | 75.746
5.5 | 1.268 | 0.01665 | -0.266 | 76.136
6 | 1.309 | 0.01712 | -0.267 | 76.446
6.5 | 1.35 | 0.01759 | -0.267 | 76.705
7 | 1.39 | 0.0181 | -0.267 | 76.803
7.5 | 1.431 | 0.0186 | -0.268 | 76.954
8 | 1.472 | 0.01913 | -0.268 | 76.935
8.5 | 1.513 | 0.0197 | -0.268 | 76.788
9 | 1.553 | 0.02028 | -0.268 | 76.599
9.5 | 1.594 | 0.02088 | -0.269 | 76.347
10 | 1.634 | 0.02149 | -0.269 | 76.037
10.5 | 1.675 | 0.02216 | -0.269 | 75.595
11 | 1.715 | 0.02282 | -0.269 | 75.156
11.5 | 1.756 | 0.02351 | -0.269 | 74.683
12 | 1.796 | 0.02425 | -0.269 | 74.077
12.5 | 1.837 | 0.02497 | -0.269 | 73.541
13 | 1.877 | 0.02581 | -0.269 | 72.735
13.5 | 1.917 | 0.02664 | -0.269 | 71.975
14 | 1.958 | 0.02755 | -0.268 | 71.052
14.5 | 1.998 | 0.02842 | -0.268 | 70.289
15 | 2.038 | 0.02942 | -0.268 | 69.276
15.5 | 2.078 | 0.03043 | -0.268 | 68.289
16 | 2.118 | 0.03151 | -0.267 | 67.236
16.5 | 2.159 | 0.03261 | -0.267 | 66.201
17 | 2.199 | 0.03377 | -0.266 | 65.106
17.5 | 2.238 | 0.03508 | -0.266 | 63.815
18 | 2.278 | 0.03647 | -0.265 | 62.468
18.5 | 2.318 | 0.0378 | -0.265 | 61.325
19 | 2.357 | 0.03933 | -0.264 | 59.932
19.5 | 2.397 | 0.04095 | -0.264 | 58.525
20 | 2.436 | 0.04261 | -0.263 | 57.154

## 165. Re 20M Mach 0.00 (3)
BIGFOIL.COM POLAR EXPORT
NACA6720
NACA6720 |  |  |  | Cl Max: | 2.2546 | at alpha= | 20 | deg
NF |  |  |  | L/D Max: | 112.609 | at alpha= | 3.5 | deg
Re: | 20000000 |  |  | Cd Min: | 0.0051005 | at alpha= | -8 | deg
Mach: | 0 |  |  | Cl=0 at alpha= | -8.7653 | deg
|  |  |  | @ Cl=0.1, Cd= | 0.0051007
|  |  |  | @ Cl=0.4, Cd= | 0.0059898
|  |  |  | @ Cl=0.6, Cd= | 0.0066175
alpha (deg) | Cl | Cd | Cm | Cl/Cd
-20 | -1.1451 | 0.025978 | -0.20486 | -44.0802
-19.5 | -1.1305 | 0.022518 | -0.20791 | -50.2054
-19 | -1.1097 | 0.019511 | -0.21079 | -56.879
-18.5 | -1.0832 | 0.016966 | -0.21344 | -63.8478
-18 | -1.0514 | 0.014865 | -0.21589 | -70.7324
-17.5 | -1.0138 | 0.013172 | -0.21838 | -76.966
-17 | -0.96944 | 0.011838 | -0.22116 | -81.8935
-16.5 | -0.91847 | 0.010801 | -0.22426 | -85.0352
-16 | -0.86247 | 0.0099958 | -0.22738 | -86.2835
-15.5 | -0.80354 | 0.0093589 | -0.23023 | -85.8586
-15 | -0.74324 | 0.0088359 | -0.23269 | -84.1162
-14.5 | -0.68242 | 0.0083858 | -0.23478 | -81.3782
-14 | -0.62141 | 0.0079815 | -0.23662 | -77.8568
-13.5 | -0.56035 | 0.007608 | -0.23827 | -73.6524
-13 | -0.4993 | 0.0072588 | -0.23981 | -68.7865
-12.5 | -0.43836 | 0.0069309 | -0.24125 | -63.247
-12 | -0.37762 | 0.0066224 | -0.24258 | -57.0207
-11.5 | -0.31719 | 0.0063324 | -0.24378 | -50.0906
-11 | -0.25721 | 0.0060619 | -0.24482 | -42.4304
-10.5 | -0.19779 | 0.0058143 | -0.24565 | -34.0181
-10 | -0.13913 | 0.0055945 | -0.24625 | -24.8692
-9.5 | -0.081525 | 0.0054078 | -0.24655 | -15.0756
-9 | -0.025402 | 0.0052593 | -0.24649 | -4.8299
-8.5 | 0.028715 | 0.0051549 | -0.24599 | 5.5704
-8 | 0.080301 | 0.0051005 | -0.24497 | 15.744
-7.5 | 0.12901 | 0.005101 | -0.2434 | 25.2903
-7 | 0.17484 | 0.0051582 | -0.24131 | 33.8949
-6.5 | 0.21825 | 0.0052674 | -0.23879 | 41.4348
-6 | 0.26013 | 0.0054172 | -0.23598 | 48.0187
-5.5 | 0.30154 | 0.0055913 | -0.23309 | 53.9301
-5 | 0.34354 | 0.0057722 | -0.23031 | 59.5162
-4.5 | 0.38695 | 0.0059449 | -0.22782 | 65.0896
-4 | 0.43225 | 0.0061007 | -0.22574 | 70.8531
-3.5 | 0.47955 | 0.0062418 | -0.22406 | 76.8294
-3 | 0.5286 | 0.0063819 | -0.22273 | 82.8275
-2.5 | 0.57883 | 0.0065392 | -0.22167 | 88.5174
-2 | 0.62961 | 0.0067271 | -0.22078 | 93.5937
-1.5 | 0.68044 | 0.0069508 | -0.21998 | 97.8946
-1 | 0.73108 | 0.00721 | -0.21919 | 101.3978
-0.5 | 0.78146 | 0.007503 | -0.21829 | 104.1534
0 | 0.83161 | 0.0078272 | -0.21721 | 106.2453
0.5 | 0.88157 | 0.0081776 | -0.21594 | 107.8038
1 | 0.93145 | 0.0085446 | -0.21456 | 109.0103
1.5 | 0.98135 | 0.0089185 | -0.21318 | 110.035
2 | 1.0314 | 0.009295 | -0.2119 | 110.9573
2.5 | 1.0814 | 0.009677 | -0.21069 | 111.7506
3 | 1.1314 | 0.010072 | -0.20953 | 112.3319
3.5 | 1.1811 | 0.010488 | -0.20836 | 112.6087
4 | 1.2302 | 0.010936 | -0.20711 | 112.4969
4.5 | 1.2785 | 0.011422 | -0.20572 | 111.9319
5 | 1.3258 | 0.011956 | -0.20416 | 110.8913
5.5 | 1.3719 | 0.012538 | -0.20239 | 109.4151
6 | 1.4168 | 0.013168 | -0.20044 | 107.5986
6.5 | 1.4609 | 0.013838 | -0.19836 | 105.5685
7 | 1.5041 | 0.014538 | -0.19617 | 103.4613
7.5 | 1.5468 | 0.015256 | -0.1939 | 101.3884
8 | 1.589 | 0.015987 | -0.19155 | 99.391
8.5 | 1.6306 | 0.016735 | -0.18911 | 97.436
9 | 1.6715 | 0.017511 | -0.18658 | 95.4556
9.5 | 1.7117 | 0.018328 | -0.18396 | 93.3919
10 | 1.7508 | 0.019194 | -0.18123 | 91.2178
10.5 | 1.7889 | 0.020115 | -0.17843 | 88.9307
11 | 1.8257 | 0.021098 | -0.17556 | 86.5353
11.5 | 1.8613 | 0.022149 | -0.17265 | 84.0369
12 | 1.8956 | 0.023276 | -0.16969 | 81.4413
12.5 | 1.9286 | 0.024488 | -0.16672 | 78.757
13 | 1.9602 | 0.025794 | -0.16372 | 75.997
13.5 | 1.9905 | 0.027201 | -0.1607 | 73.1786
14 | 2.0194 | 0.028717 | -0.15764 | 70.323
14.5 | 2.047 | 0.030346 | -0.15454 | 67.4533
15 | 2.0731 | 0.032095 | -0.15138 | 64.5926
15.5 | 2.0978 | 0.033967 | -0.14816 | 61.7613
16 | 2.1212 | 0.035967 | -0.14489 | 58.975
16.5 | 2.1431 | 0.038104 | -0.14159 | 56.2431
17 | 2.1637 | 0.040392 | -0.13829 | 53.567
17.5 | 2.1828 | 0.042851 | -0.13504 | 50.9399
18 | 2.2005 | 0.045513 | -0.13186 | 48.3495
18.5 | 2.2167 | 0.048418 | -0.1288 | 45.7834
19 | 2.2312 | 0.051604 | -0.1259 | 43.238
19.5 | 2.2439 | 0.055097 | -0.12322 | 40.7264
20 | 2.2546 | 0.058909 | -0.12077 | 38.273

## 166. Re 20M Mach 0.10 (1)
BIGFOIL.COM POLAR EXPORT
NACA6720
NACA6720 |  |  |  | Cl Max: | 2.231 | at alpha= | 20 | deg
XFOIL ncrit=9 |  |  |  | L/D Max: | 110.406 | at alpha= | 3.5 | deg
Re: | 20000000 |  |  | Cd Min: | 0.00471 | at alpha= | -6.5 | deg
Mach: | 0.1 |  |  | Cl=0 at alpha= | -8.7177 | deg
|  |  |  | @ Cl=0.1, Cd= | 0.0049534
|  |  |  | @ Cl=0.4, Cd= | 0.0058811
|  |  |  | @ Cl=0.6, Cd= | 0.0066956
alpha (deg) | Cl | Cd | Cm | Cl/Cd
-20 | -1.1496 | 0.02895 | -0.2028 | -39.7098
-19.5 | -1.1314 | 0.02556 | -0.2052 | -44.2645
-19 | -1.1149 | 0.02201 | -0.2078 | -50.6542
-18.5 | -1.0902 | 0.01915 | -0.2101 | -56.9295
-18 | -1.0595 | 0.01673 | -0.2123 | -63.3293
-17.5 | -1.022 | 0.01499 | -0.2141 | -68.1788
-17 | -0.9853 | 0.01333 | -0.2157 | -73.916
-16.5 | -0.9329 | 0.01171 | -0.22 | -79.667
-16 | -0.8724 | 0.01042 | -0.2249 | -83.7236
-15.5 | -0.8146 | 0.00979 | -0.2271 | -83.2074
-15 | -0.7573 | 0.00917 | -0.229 | -82.5845
-14.5 | -0.6991 | 0.00869 | -0.2306 | -80.4488
-14 | -0.6403 | 0.00828 | -0.2322 | -77.3309
-13.5 | -0.5809 | 0.00782 | -0.2338 | -74.2839
-13 | -0.5199 | 0.00748 | -0.2356 | -69.5053
-12.5 | -0.4591 | 0.0071 | -0.2373 | -64.662
-12 | -0.399 | 0.00682 | -0.2386 | -58.5044
-11.5 | -0.3399 | 0.00652 | -0.2398 | -52.1319
-11 | -0.2785 | 0.00627 | -0.2413 | -44.4179
-10.5 | -0.2168 | 0.00598 | -0.243 | -36.2542
-10 | -0.1556 | 0.00575 | -0.2444 | -27.0609
-9.5 | -0.096 | 0.00557 | -0.2454 | -17.2352
-9 | -0.035 | 0.00535 | -0.2467 | -6.5421
-8.5 | 0.027 | 0.00514 | -0.2482 | 5.2529
-8 | 0.0869 | 0.00498 | -0.2492 | 17.4498
-7.5 | 0.1459 | 0.00486 | -0.25 | 30.0206
-7 | 0.2032 | 0.00474 | -0.2504 | 42.8692
-6.5 | 0.2538 | 0.00471 | -0.2492 | 53.8854
-6 | 0.2406 | 0.00523 | -0.2341 | 46.0038
-5.5 | 0.2817 | 0.00543 | -0.2309 | 51.8785
-5 | 0.3319 | 0.00558 | -0.2297 | 59.4803
-4.5 | 0.3776 | 0.0058 | -0.2275 | 65.1034
-4 | 0.4273 | 0.00598 | -0.2262 | 71.4548
-3.5 | 0.4792 | 0.00614 | -0.2253 | 78.0456
-3 | 0.5306 | 0.00631 | -0.2243 | 84.0887
-2.5 | 0.5769 | 0.00659 | -0.2223 | 87.5417
-2 | 0.6272 | 0.00682 | -0.2211 | 91.9648
-1.5 | 0.6779 | 0.00706 | -0.22 | 96.0198
-1 | 0.7285 | 0.00732 | -0.2189 | 99.5219
-0.5 | 0.7757 | 0.00766 | -0.217 | 101.2663
0 | 0.8252 | 0.00798 | -0.2157 | 103.4085
0.5 | 0.8757 | 0.00828 | -0.2145 | 105.7609
1 | 0.9265 | 0.00859 | -0.2135 | 107.858
1.5 | 0.9764 | 0.00893 | -0.2122 | 109.3393
2 | 1.0224 | 0.00938 | -0.2102 | 108.9979
2.5 | 1.0714 | 0.00977 | -0.2088 | 109.6622
3 | 1.1205 | 0.01016 | -0.2074 | 110.2854
3.5 | 1.1692 | 0.01059 | -0.206 | 110.406
4 | 1.2163 | 0.01107 | -0.2043 | 109.8735
4.5 | 1.2601 | 0.01166 | -0.2019 | 108.0703
5 | 1.3064 | 0.01218 | -0.2001 | 107.2578
5.5 | 1.353 | 0.0127 | -0.1983 | 106.5354
6 | 1.399 | 0.01326 | -0.1965 | 105.5053
6.5 | 1.4418 | 0.01393 | -0.1941 | 103.5032
7 | 1.4852 | 0.01459 | -0.1918 | 101.7958
7.5 | 1.5291 | 0.01522 | -0.1896 | 100.4665
8 | 1.5728 | 0.01588 | -0.1875 | 99.0428
8.5 | 1.6126 | 0.01672 | -0.1847 | 96.4474
9 | 1.6528 | 0.01755 | -0.182 | 94.1766
9.5 | 1.6939 | 0.01835 | -0.1795 | 92.3106
10 | 1.7338 | 0.01919 | -0.1769 | 90.3491
10.5 | 1.7685 | 0.02031 | -0.1734 | 87.0753
11 | 1.8079 | 0.02123 | -0.1708 | 85.1578
11.5 | 1.846 | 0.02221 | -0.168 | 83.1157
12 | 1.8771 | 0.02356 | -0.1642 | 79.6732
12.5 | 1.9122 | 0.02472 | -0.1611 | 77.3544
13 | 1.9444 | 0.02608 | -0.1577 | 74.5552
13.5 | 1.9753 | 0.02754 | -0.1542 | 71.7248
14 | 2.0087 | 0.02886 | -0.1511 | 69.6015
14.5 | 2.0337 | 0.03071 | -0.147 | 66.2227
15 | 2.0634 | 0.03229 | -0.1436 | 63.9021
15.5 | 2.0863 | 0.03442 | -0.1396 | 60.613
16 | 2.1133 | 0.03626 | -0.1361 | 58.2819
16.5 | 2.1327 | 0.03869 | -0.132 | 55.1228
17 | 2.153 | 0.04112 | -0.1282 | 52.3589
17.5 | 2.1741 | 0.04352 | -0.1247 | 49.9563
18 | 2.1888 | 0.04656 | -0.1208 | 47.0103
18.5 | 2.2043 | 0.04961 | -0.1173 | 44.4326
19 | 2.2154 | 0.05306 | -0.1137 | 41.7527
19.5 | 2.2221 | 0.05703 | -0.1101 | 38.9637
20 | 2.231 | 0.06094 | -0.1071 | 36.6098

## 167. Re 20M Mach 0.10 (2)
BIGFOIL.COM POLAR EXPORT
NACA6720
NACA6720 |  |  |  | Cl Max: | 2.387 | at alpha= | 20 | deg
JavaFoil+Calcfoil stall+Eppler ext transition |  |  |  | L/D Max: | 96.116 | at alpha= | -0.5 | deg
Re: | 20000000 |  |  | Cd Min: | 0.01057 | at alpha= | -6.5 | deg
Mach: | 0.1 |  |  | Cl=0 at alpha= | -9.1532 | deg
|  |  |  | @ Cl=0.1, Cd= | 0.012821
|  |  |  | @ Cl=0.4, Cd= | 0.010691
|  |  |  | @ Cl=0.6, Cd= | 0.010697
alpha (deg) | Cl | Cd | Cm | Cl/Cd
-20 | -1.233 | 0.07086 | -0.18 | -17.395
-19.5 | -1.181 | 0.0652 | -0.183 | -18.115
-19 | -1.129 | 0.06 | -0.185 | -18.817
-18.5 | -1.076 | 0.05525 | -0.188 | -19.481
-18 | -1.023 | 0.05063 | -0.191 | -20.213
-17.5 | -0.97 | 0.04641 | -0.193 | -20.902
-17 | -0.916 | 0.04233 | -0.196 | -21.646
-16.5 | -0.862 | 0.03847 | -0.199 | -22.409
-16 | -0.807 | 0.03498 | -0.202 | -23.079
-15.5 | -0.752 | 0.03187 | -0.204 | -23.588
-15 | -0.696 | 0.0291 | -0.207 | -23.91
-14.5 | -0.639 | 0.02642 | -0.209 | -24.195
-14 | -0.582 | 0.02414 | -0.212 | -24.11
-13.5 | -0.524 | 0.02221 | -0.214 | -23.591
-13 | -0.466 | 0.02045 | -0.217 | -22.76
-12.5 | -0.406 | 0.01896 | -0.219 | -21.434
-12 | -0.347 | 0.01764 | -0.221 | -19.657
-11.5 | -0.287 | 0.01752 | -0.223 | -16.352
-11 | -0.226 | 0.01676 | -0.224 | -13.475
-10.5 | -0.165 | 0.01605 | -0.226 | -10.283
-10 | -0.104 | 0.01529 | -0.228 | -6.803
-9.5 | -0.043 | 0.01471 | -0.23 | -2.907
-9 | 0.019 | 0.01396 | -0.232 | 1.357
-8.5 | 0.081 | 0.01315 | -0.235 | 6.181
-8 | 0.145 | 0.01204 | -0.239 | 12.064
-7.5 | 0.215 | 0.01087 | -0.248 | 19.745
-7 | 0.279 | 0.01089 | -0.249 | 25.667
-6.5 | 0.344 | 0.01057 | -0.25 | 32.576
-6 | 0.409 | 0.01071 | -0.251 | 38.212
-5.5 | 0.474 | 0.01087 | -0.252 | 43.591
-5 | 0.539 | 0.01104 | -0.253 | 48.8
-4.5 | 0.603 | 0.01068 | -0.254 | 56.499
-4 | 0.668 | 0.01083 | -0.255 | 61.682
-3.5 | 0.733 | 0.01103 | -0.256 | 66.411
-3 | 0.797 | 0.01123 | -0.257 | 71.004
-2.5 | 0.862 | 0.01146 | -0.258 | 75.169
-2 | 0.926 | 0.01102 | -0.258 | 84.016
-1.5 | 0.99 | 0.01118 | -0.259 | 88.59
-1 | 1.055 | 0.01143 | -0.26 | 92.24
-0.5 | 1.119 | 0.01164 | -0.261 | 96.116
0 | 0.794 | 0.0119 | -0.261 | 66.741
0.5 | 0.836 | 0.01143 | -0.262 | 73.101
1 | 0.877 | 0.01167 | -0.263 | 75.122
1.5 | 0.918 | 0.01196 | -0.263 | 76.734
2 | 0.959 | 0.01225 | -0.264 | 78.246
2.5 | 0.999 | 0.0142 | -0.265 | 70.35
3 | 1.04 | 0.01457 | -0.265 | 71.345
3.5 | 1.08 | 0.01497 | -0.266 | 72.165
4 | 1.121 | 0.01538 | -0.266 | 72.878
4.5 | 1.161 | 0.01588 | -0.267 | 73.108
5 | 1.201 | 0.01631 | -0.267 | 73.635
5.5 | 1.241 | 0.01677 | -0.268 | 73.984
6 | 1.281 | 0.01725 | -0.268 | 74.252
6.5 | 1.321 | 0.01775 | -0.268 | 74.435
7 | 1.361 | 0.01825 | -0.269 | 74.554
7.5 | 1.401 | 0.01877 | -0.269 | 74.623
8 | 1.441 | 0.01931 | -0.269 | 74.61
8.5 | 1.48 | 0.01989 | -0.269 | 74.416
9 | 1.52 | 0.02049 | -0.27 | 74.194
9.5 | 1.56 | 0.02111 | -0.27 | 73.899
10 | 1.6 | 0.02175 | -0.27 | 73.544
10.5 | 1.639 | 0.02241 | -0.27 | 73.141
11 | 1.679 | 0.02309 | -0.27 | 72.703
11.5 | 1.719 | 0.02384 | -0.27 | 72.084
12 | 1.758 | 0.02459 | -0.27 | 71.501
12.5 | 1.798 | 0.02536 | -0.27 | 70.893
13 | 1.838 | 0.02622 | -0.27 | 70.091
13.5 | 1.877 | 0.02707 | -0.27 | 69.352
14 | 1.917 | 0.02802 | -0.27 | 68.414
14.5 | 1.956 | 0.02898 | -0.269 | 67.515
15 | 1.996 | 0.03 | -0.269 | 66.533
15.5 | 2.035 | 0.03105 | -0.269 | 65.547
16 | 2.075 | 0.03219 | -0.269 | 64.453
16.5 | 2.114 | 0.03338 | -0.268 | 63.337
17 | 2.154 | 0.03459 | -0.268 | 62.265
17.5 | 2.193 | 0.0359 | -0.267 | 61.092
18 | 2.232 | 0.03745 | -0.267 | 59.602
18.5 | 2.271 | 0.03895 | -0.266 | 58.312
19 | 2.31 | 0.04051 | -0.265 | 57.028
19.5 | 2.349 | 0.04222 | -0.265 | 55.633
20 | 2.387 | 0.04403 | -0.264 | 54.221

## 168. Re 20M Mach 0.25 (1)
BIGFOIL.COM POLAR EXPORT
NACA6720
NACA6720 |  |  |  | Cl Max: | 2.2028 | at alpha= | 19.5 | deg
XFOIL ncrit=9 |  |  |  | L/D Max: | 103.842 | at alpha= | 2 | deg
Re: | 20000000 |  |  | Cd Min: | 0.0047 | at alpha= | -6.5 | deg
Mach: | 0.25 |  |  | Cl=0 at alpha= | -8.6256 | deg
|  |  |  | @ Cl=0.1, Cd= | 0.0050475
|  |  |  | @ Cl=0.4, Cd= | 0.0060633
|  |  |  | @ Cl=0.6, Cd= | 0.0069435
alpha (deg) | Cl | Cd | Cm | Cl/Cd
-20 | -1.0363 | 0.04689 | -0.2089 | -22.1007
-19.5 | -1.0419 | 0.04093 | -0.2125 | -25.4557
-19 | -1.0467 | 0.03508 | -0.216 | -29.8375
-18.5 | -1.0372 | 0.03056 | -0.2187 | -33.9398
-18 | -1.0287 | 0.02593 | -0.2215 | -39.6722
-17.5 | -1.0148 | 0.0219 | -0.224 | -46.3379
-17 | -0.9901 | 0.01876 | -0.2261 | -52.7772
-16.5 | -0.954 | 0.01647 | -0.2278 | -57.9235
-16 | -0.9171 | 0.01429 | -0.2294 | -64.1777
-15.5 | -0.8725 | 0.0123 | -0.2322 | -70.935
-15 | -0.8113 | 0.01086 | -0.2363 | -74.7053
-14.5 | -0.7471 | 0.00982 | -0.2397 | -76.0794
-14 | -0.6858 | 0.00909 | -0.2414 | -75.4455
-13.5 | -0.6217 | 0.00858 | -0.243 | -72.4592
-13 | -0.5579 | 0.00803 | -0.2446 | -69.477
-12.5 | -0.4932 | 0.00763 | -0.246 | -64.6396
-12 | -0.4303 | 0.00721 | -0.2472 | -59.681
-11.5 | -0.3681 | 0.00692 | -0.248 | -53.1936
-11 | -0.3035 | 0.00656 | -0.2494 | -46.2652
-10.5 | -0.2384 | 0.00626 | -0.2508 | -38.0831
-10 | -0.1743 | 0.00599 | -0.252 | -29.0985
-9.5 | -0.1122 | 0.00574 | -0.2529 | -19.547
-9 | -0.0486 | 0.00552 | -0.2539 | -8.8043
-8.5 | 0.0163 | 0.0053 | -0.2553 | 3.0755
-8 | 0.0791 | 0.0051 | -0.2563 | 15.5098
-7.5 | 0.1388 | 0.00495 | -0.2565 | 28.0404
-7 | 0.2013 | 0.00477 | -0.2574 | 42.2013
-6.5 | 0.2542 | 0.0047 | -0.2562 | 54.0851
-6 | 0.2361 | 0.00524 | -0.2396 | 45.0573
-5.5 | 0.278 | 0.0055 | -0.2361 | 50.5455
-5 | 0.3218 | 0.00578 | -0.2329 | 55.6747
-4.5 | 0.3742 | 0.00595 | -0.2317 | 62.8908
-4 | 0.4243 | 0.00617 | -0.2299 | 68.7682
-3.5 | 0.4714 | 0.00643 | -0.2276 | 73.3126
-3 | 0.5242 | 0.00663 | -0.2264 | 79.0649
-2.5 | 0.5774 | 0.00684 | -0.2253 | 84.4152
-2 | 0.6298 | 0.00708 | -0.2241 | 88.9548
-1.5 | 0.6779 | 0.00742 | -0.222 | 91.3612
-1 | 0.7299 | 0.00772 | -0.2207 | 94.5466
-0.5 | 0.7823 | 0.00802 | -0.2195 | 97.5436
0 | 0.8341 | 0.00835 | -0.2182 | 99.8922
0.5 | 0.8815 | 0.0088 | -0.216 | 100.1705
1 | 0.933 | 0.00918 | -0.2146 | 101.634
1.5 | 0.9844 | 0.00957 | -0.2132 | 102.8631
2 | 1.0353 | 0.00997 | -0.2117 | 103.8415
2.5 | 1.084 | 0.01046 | -0.2098 | 103.6329
3 | 1.1328 | 0.01096 | -0.2079 | 103.3577
3.5 | 1.183 | 0.01144 | -0.2063 | 103.4091
4 | 1.2331 | 0.01193 | -0.2046 | 103.3613
4.5 | 1.2823 | 0.01245 | -0.2028 | 102.996
5 | 1.3271 | 0.01314 | -0.2001 | 100.997
5.5 | 1.3735 | 0.0138 | -0.1978 | 99.529
6 | 1.4202 | 0.01446 | -0.1955 | 98.2158
6.5 | 1.467 | 0.01511 | -0.1932 | 97.088
7 | 1.5096 | 0.01594 | -0.1902 | 94.7051
7.5 | 1.5536 | 0.01675 | -0.1875 | 92.7522
8 | 1.5986 | 0.01753 | -0.1849 | 91.1922
8.5 | 1.6428 | 0.01836 | -0.1823 | 89.4771
9 | 1.6808 | 0.01946 | -0.1786 | 86.372
9.5 | 1.7224 | 0.02043 | -0.1755 | 84.3074
10 | 1.7637 | 0.02145 | -0.1724 | 82.2238
10.5 | 1.7988 | 0.0228 | -0.1685 | 78.8947
11 | 1.8378 | 0.02396 | -0.1651 | 76.7028
11.5 | 1.8737 | 0.02531 | -0.1614 | 74.03
12 | 1.909 | 0.02675 | -0.1576 | 71.3645
12.5 | 1.9441 | 0.02822 | -0.1539 | 68.8909
13 | 1.9739 | 0.03006 | -0.1495 | 65.6653
13.5 | 2.0077 | 0.03165 | -0.1458 | 63.4344
14 | 2.0322 | 0.03391 | -0.1411 | 59.9292
14.5 | 2.0625 | 0.03586 | -0.1372 | 57.5153
15 | 2.0865 | 0.03827 | -0.1327 | 54.5205
15.5 | 2.11 | 0.0408 | -0.1284 | 51.7157
16 | 2.1292 | 0.04368 | -0.1239 | 48.7454
16.5 | 2.1524 | 0.04638 | -0.12 | 46.4079
17 | 2.1674 | 0.04982 | -0.1157 | 43.5046
17.5 | 2.1795 | 0.05356 | -0.1116 | 40.6927
18 | 2.1923 | 0.05741 | -0.1079 | 38.1867
18.5 | 2.1973 | 0.06207 | -0.1041 | 35.4004
19 | 2.1986 | 0.06717 | -0.1007 | 32.7319
19.5 | 2.2028 | 0.07206 | -0.0978 | 30.569
20 | 2.2024 | 0.07748 | -0.0952 | 28.4254

## 169. Re 20M Mach 0.25 (2)
BIGFOIL.COM POLAR EXPORT
NACA6720
NACA6720 |  |  |  | Cl Max: | 1.965 | at alpha= | 20 | deg
JavaFoil+Calcfoil stall+Eppler ext transition |  |  |  | L/D Max: | 102.637 | at alpha= | -0.5 | deg
Re: | 20000000 |  |  | Cd Min: | 0.01037 | at alpha= | -6 | deg
Mach: | 0.25 |  |  | Cl=0 at alpha= | -9.1508 | deg
|  |  |  | @ Cl=0.1, Cd= | 0.015132
|  |  |  | @ Cl=0.4, Cd= | 0.010473
|  |  |  | @ Cl=0.6, Cd= | 0.010782
alpha (deg) | Cl | Cd | Cm | Cl/Cd
-20 | -1.248 | 0.08545 | -0.178 | -14.608
-19.5 | -1.196 | 0.07849 | -0.182 | -15.242
-19 | -1.144 | 0.07187 | -0.185 | -15.923
-18.5 | -1.092 | 0.06578 | -0.188 | -16.595
-18 | -1.038 | 0.06006 | -0.191 | -17.29
-17.5 | -0.985 | 0.05478 | -0.194 | -17.975
-17 | -0.931 | 0.04972 | -0.197 | -18.716
-16.5 | -0.876 | 0.04515 | -0.2 | -19.4
-16 | -0.821 | 0.04082 | -0.203 | -20.106
-15.5 | -0.765 | 0.03684 | -0.206 | -20.763
-15 | -0.708 | 0.03338 | -0.209 | -21.218
-14.5 | -0.651 | 0.03016 | -0.212 | -21.59
-14 | -0.593 | 0.02721 | -0.215 | -21.804
-13.5 | -0.535 | 0.02472 | -0.218 | -21.629
-13 | -0.475 | 0.02255 | -0.221 | -21.081
-12.5 | -0.415 | 0.02068 | -0.223 | -20.079
-12 | -0.355 | 0.01902 | -0.225 | -18.645
-11.5 | -0.293 | 0.01865 | -0.228 | -15.729
-11 | -0.232 | 0.01749 | -0.23 | -13.243
-10.5 | -0.169 | 0.01673 | -0.231 | -10.11
-10 | -0.107 | 0.01622 | -0.233 | -6.566
-9.5 | -0.044 | 0.01534 | -0.235 | -2.851
-9 | 0.019 | 0.01481 | -0.237 | 1.308
-8.5 | 0.083 | 0.01531 | -0.239 | 5.416
-8 | 0.147 | 0.01464 | -0.242 | 10.048
-7.5 | 0.213 | 0.01343 | -0.245 | 15.832
-7 | 0.287 | 0.01068 | -0.256 | 26.877
-6.5 | 0.354 | 0.01071 | -0.257 | 33.016
-6 | 0.42 | 0.01037 | -0.258 | 40.526
-5.5 | 0.487 | 0.01052 | -0.259 | 46.31
-5 | 0.553 | 0.01067 | -0.26 | 51.889
-4.5 | 0.62 | 0.01083 | -0.261 | 57.23
-4 | 0.686 | 0.01102 | -0.262 | 62.276
-3.5 | 0.753 | 0.01062 | -0.263 | 70.865
-3 | 0.819 | 0.0108 | -0.264 | 75.845
-2.5 | 0.885 | 0.01099 | -0.265 | 80.562
-2 | 0.952 | 0.01123 | -0.265 | 84.754
-1.5 | 1.018 | 0.01144 | -0.266 | 88.936
-1 | 1.084 | 0.01097 | -0.267 | 98.792
-0.5 | 1.15 | 0.0112 | -0.268 | 102.637
0 | 0.653 | 0.01143 | -0.269 | 57.11
0.5 | 0.686 | 0.01169 | -0.269 | 58.665
1 | 0.718 | 0.01352 | -0.27 | 53.122
1.5 | 0.751 | 0.01388 | -0.271 | 54.083
2 | 0.783 | 0.01425 | -0.271 | 54.948
2.5 | 0.815 | 0.01467 | -0.272 | 55.552
3 | 0.847 | 0.01508 | -0.272 | 56.158
3.5 | 0.879 | 0.0155 | -0.273 | 56.678
4 | 0.911 | 0.01597 | -0.274 | 57.032
4.5 | 0.942 | 0.01644 | -0.274 | 57.326
5 | 0.974 | 0.01701 | -0.274 | 57.28
5.5 | 1.006 | 0.01752 | -0.275 | 57.425
6 | 1.038 | 0.01805 | -0.275 | 57.491
6.5 | 1.069 | 0.01861 | -0.276 | 57.451
7 | 1.101 | 0.01919 | -0.276 | 57.382
7.5 | 1.133 | 0.01979 | -0.276 | 57.238
8 | 1.165 | 0.02042 | -0.276 | 57.044
8.5 | 1.197 | 0.02106 | -0.277 | 56.84
9 | 1.229 | 0.02178 | -0.277 | 56.436
9.5 | 1.261 | 0.02248 | -0.277 | 56.109
10 | 1.294 | 0.02327 | -0.277 | 55.6
10.5 | 1.326 | 0.02407 | -0.277 | 55.101
11 | 1.359 | 0.02489 | -0.277 | 54.597
11.5 | 1.392 | 0.02581 | -0.277 | 53.926
12 | 1.425 | 0.02673 | -0.277 | 53.288
12.5 | 1.458 | 0.02771 | -0.277 | 52.611
13 | 1.491 | 0.0288 | -0.277 | 51.769
13.5 | 1.524 | 0.02988 | -0.277 | 51.021
14 | 1.558 | 0.03105 | -0.277 | 50.171
14.5 | 1.592 | 0.03233 | -0.276 | 49.241
15 | 1.626 | 0.03378 | -0.276 | 48.125
15.5 | 1.66 | 0.0352 | -0.275 | 47.147
16 | 1.694 | 0.0367 | -0.275 | 46.153
16.5 | 1.728 | 0.03839 | -0.275 | 45.018
17 | 1.762 | 0.04029 | -0.274 | 43.737
17.5 | 1.796 | 0.04238 | -0.273 | 42.388
18 | 1.831 | 0.04454 | -0.272 | 41.1
18.5 | 1.865 | 0.04701 | -0.271 | 39.669
19 | 1.899 | 0.04961 | -0.27 | 38.271
19.5 | 1.932 | 0.05262 | -0.269 | 36.716
20 | 1.965 | 0.0558 | -0.268 | 35.212

## 170. Re 20M Mach 0.50 (1)
BIGFOIL.COM POLAR EXPORT
NACA6720
NACA6720 |  |  |  | Cl Max: | 2.1498 | at alpha= | 16.5 | deg
XFOIL ncrit=9 |  |  |  | L/D Max: | 81.838 | at alpha= | 3 | deg
Re: | 20000000 |  |  | Cd Min: | 0.005 | at alpha= | -6 | deg
Mach: | 0.5 |  |  | Cl=0 at alpha= | -7.8098 | deg
|  |  |  | @ Cl=0.1, Cd= | 0.0053791
|  |  |  | @ Cl=0.4, Cd= | 0.0075006
|  |  |  | @ Cl=0.6, Cd= | 0.0089401
alpha (deg) | Cl | Cd | Cm | Cl/Cd
-19.5 | -0.4182 | 0.11678 | -0.2199 | -3.5811
-19 | -0.442 | 0.10727 | -0.2264 | -4.1204
-18.5 | -0.4671 | 0.09792 | -0.2329 | -4.7702
-18 | -0.5079 | 0.08762 | -0.2402 | -5.7966
-17.5 | -0.541 | 0.07841 | -0.2467 | -6.8996
-17 | -0.5812 | 0.06905 | -0.2532 | -8.4171
-16.5 | -0.6226 | 0.06002 | -0.2594 | -10.3732
-16 | -0.6615 | 0.05151 | -0.2649 | -12.8422
-15.5 | -0.6984 | 0.04331 | -0.2701 | -16.1256
-15 | -0.7241 | 0.03607 | -0.2742 | -20.0749
-14.5 | -0.7363 | 0.02988 | -0.2771 | -24.6419
-14 | -0.7348 | 0.02473 | -0.2788 | -29.7129
-13.5 | -0.718 | 0.02036 | -0.28 | -35.2652
-13 | -0.6881 | 0.01684 | -0.2804 | -40.861
-12.5 | -0.657 | 0.01397 | -0.2795 | -47.0293
-12 | -0.5985 | 0.01176 | -0.2808 | -50.8929
-11.5 | -0.5272 | 0.00995 | -0.283 | -52.9849
-11 | -0.4433 | 0.00873 | -0.2854 | -50.7789
-10.5 | -0.365 | 0.00797 | -0.2856 | -45.7967
-10 | -0.2922 | 0.00744 | -0.2845 | -39.2742
-9.5 | -0.2431 | 0.00697 | -0.2791 | -34.878
-9 | -0.1673 | 0.00652 | -0.2787 | -25.6595
-8.5 | -0.0915 | 0.00613 | -0.2785 | -14.9266
-8 | -0.0264 | 0.00584 | -0.2763 | -4.5205
-7.5 | 0.043 | 0.00558 | -0.2753 | 7.7061
-7 | 0.1196 | 0.00531 | -0.2758 | 22.5235
-6.5 | 0.1936 | 0.0051 | -0.276 | 37.9608
-6 | 0.2578 | 0.005 | -0.2743 | 51.56
-5 | 0.282 | 0.00668 | -0.2503 | 42.2156
-4.5 | 0.3331 | 0.00705 | -0.2464 | 47.2482
-4 | 0.3882 | 0.00741 | -0.2434 | 52.3887
-3.5 | 0.4429 | 0.00783 | -0.2403 | 56.5645
-3 | 0.5026 | 0.00817 | -0.2384 | 61.5177
-2.5 | 0.5617 | 0.00855 | -0.2364 | 65.6959
-2 | 0.6157 | 0.0091 | -0.2335 | 67.6593
-1.5 | 0.6761 | 0.00951 | -0.2318 | 71.0936
-1 | 0.7355 | 0.00997 | -0.23 | 73.7713
-0.5 | 0.7912 | 0.01057 | -0.2275 | 74.8534
0 | 0.8505 | 0.01108 | -0.2256 | 76.7599
0.5 | 0.9112 | 0.01157 | -0.224 | 78.7554
1 | 0.9713 | 0.01209 | -0.2223 | 80.3391
1.5 | 1.0271 | 0.01277 | -0.2198 | 80.4307
2 | 1.0844 | 0.01342 | -0.2174 | 80.8048
2.5 | 1.1435 | 0.01404 | -0.2153 | 81.4459
3 | 1.2022 | 0.01469 | -0.2131 | 81.838
3.5 | 1.2573 | 0.01551 | -0.2102 | 81.0638
4 | 1.311 | 0.01638 | -0.2069 | 80.0366
4.5 | 1.3657 | 0.01724 | -0.2038 | 79.2169
5 | 1.4199 | 0.01817 | -0.2005 | 78.1453
5.5 | 1.4693 | 0.01936 | -0.1964 | 75.8936
6 | 1.5214 | 0.02044 | -0.1925 | 74.4325
6.5 | 1.5744 | 0.02152 | -0.1888 | 73.1599
7 | 1.6203 | 0.02303 | -0.1839 | 70.3561
7.5 | 1.6689 | 0.02441 | -0.1794 | 68.3695
8 | 1.7116 | 0.02615 | -0.174 | 65.4532
8.5 | 1.7576 | 0.0278 | -0.169 | 63.223
9 | 1.8 | 0.02974 | -0.1636 | 60.5245
9.5 | 1.8437 | 0.03168 | -0.1583 | 58.1976
10 | 1.8817 | 0.034 | -0.1524 | 55.3441
10.5 | 1.9235 | 0.03621 | -0.147 | 53.1207
11 | 1.9575 | 0.039 | -0.1409 | 50.1923
11.5 | 1.9893 | 0.04205 | -0.1348 | 47.308
12 | 2.0214 | 0.04519 | -0.1289 | 44.7311
12.5 | 2.0514 | 0.04862 | -0.1231 | 42.1925
13 | 2.0765 | 0.05254 | -0.1173 | 39.5223
13.5 | 2.0986 | 0.05677 | -0.1117 | 36.9667
14 | 2.1188 | 0.06129 | -0.1064 | 34.5701
14.5 | 2.1287 | 0.06672 | -0.1014 | 31.905
15 | 2.1428 | 0.07188 | -0.0967 | 29.8108
15.5 | 2.148 | 0.07786 | -0.0924 | 27.588
16 | 2.1487 | 0.08437 | -0.0887 | 25.4676
16.5 | 2.1498 | 0.09086 | -0.0854 | 23.6606
17 | 2.1419 | 0.09832 | -0.083 | 21.785
17.5 | 2.1325 | 0.10603 | -0.0814 | 20.1122
18 | 2.1247 | 0.11375 | -0.0804 | 18.6787
18.5 | 2.1068 | 0.12261 | -0.0808 | 17.1829
19 | 2.0903 | 0.1315 | -0.082 | 15.8958
19.5 | 2.0712 | 0.14087 | -0.0844 | 14.7029
20 | 2.0437 | 0.15139 | -0.0887 | 13.4996

## 171. Re 20M Mach 0.50 (2)
BIGFOIL.COM POLAR EXPORT
NACA6720
NACA6720 |  |  |  | Cl Max: | 1.719 | at alpha= | 20 | deg
JavaFoil+Calcfoil stall+Eppler ext transition |  |  |  | L/D Max: | 50.109 | at alpha= | 3.5 | deg
Re: | 20000000 |  |  | Cd Min: | 0.01044 | at alpha= | -4.5 | deg
Mach: | 0.5 |  |  | Cl=0 at alpha= | -9.1571 | deg
|  |  |  | @ Cl=0.1, Cd= | 0.015866
|  |  |  | @ Cl=0.4, Cd= | 0.011975
|  |  |  | @ Cl=0.6, Cd= | 0.01368
alpha (deg) | Cl | Cd | Cm | Cl/Cd
-20 | -0.652 | 0.19684 | -0.154 | -3.311
-19.5 | -0.624 | 0.17356 | -0.158 | -3.593
-19 | -0.592 | 0.17672 | -0.154 | -3.347
-18.5 | -0.561 | 0.17294 | -0.153 | -3.244
-18 | -0.532 | 0.15299 | -0.157 | -3.479
-17.5 | -0.501 | 0.1563 | -0.151 | -3.202
-17 | -0.474 | 0.12828 | -0.164 | -3.699
-16.5 | -0.443 | 0.12533 | -0.162 | -3.538
-16 | -0.416 | 0.11108 | -0.17 | -3.744
-15.5 | -0.393 | 0.0883 | -0.19 | -4.454
-15 | -0.364 | 0.0824 | -0.194 | -4.415
-14.5 | -0.332 | 0.08132 | -0.194 | -4.085
-14 | -0.31 | 0.05855 | -0.214 | -5.29
-13.5 | -0.282 | 0.04869 | -0.222 | -5.783
-13 | -0.252 | 0.0411 | -0.229 | -6.133
-12.5 | -0.222 | 0.03519 | -0.234 | -6.295
-12 | -0.19 | 0.03044 | -0.239 | -6.245
-11.5 | -0.158 | 0.0265 | -0.244 | -5.963
-11 | -0.125 | 0.02545 | -0.247 | -4.921
-10.5 | -0.092 | 0.02309 | -0.251 | -3.98
-10 | -0.058 | 0.02083 | -0.255 | -2.791
-9.5 | -0.024 | 0.01936 | -0.257 | -1.236
-9 | 0.011 | 0.01817 | -0.26 | 0.584
-8.5 | 0.045 | 0.01723 | -0.263 | 2.634
-8 | 0.08 | 0.01618 | -0.264 | 4.962
-7.5 | 0.115 | 0.01563 | -0.266 | 7.374
-7 | 0.15 | 0.0151 | -0.268 | 9.961
-6.5 | 0.186 | 0.01461 | -0.27 | 12.724
-6 | 0.222 | 0.01364 | -0.273 | 16.259
-5.5 | 0.258 | 0.01313 | -0.275 | 19.662
-5 | 0.296 | 0.01249 | -0.279 | 23.701
-4.5 | 0.344 | 0.01044 | -0.291 | 32.91
-4 | 0.38 | 0.01184 | -0.292 | 32.138
-3.5 | 0.417 | 0.01209 | -0.293 | 34.521
-3 | 0.454 | 0.01235 | -0.294 | 36.762
-2.5 | 0.491 | 0.01264 | -0.295 | 38.829
-2 | 0.527 | 0.01296 | -0.296 | 40.685
-1.5 | 0.564 | 0.01329 | -0.297 | 42.421
-1 | 0.6 | 0.01368 | -0.298 | 43.897
-0.5 | 0.637 | 0.01406 | -0.299 | 45.305
0 | 0.67 | 0.01443 | -0.3 | 46.443
0.5 | 0.706 | 0.0149 | -0.301 | 47.389
1 | 0.742 | 0.01537 | -0.301 | 48.295
1.5 | 0.778 | 0.01591 | -0.302 | 48.893
2 | 0.814 | 0.01645 | -0.303 | 49.474
2.5 | 0.849 | 0.01705 | -0.303 | 49.81
3 | 0.885 | 0.01768 | -0.304 | 50.066
3.5 | 0.92 | 0.01837 | -0.305 | 50.109
4 | 0.956 | 0.01913 | -0.305 | 49.954
4.5 | 0.991 | 0.0199 | -0.306 | 49.798
5 | 1.026 | 0.02075 | -0.306 | 49.431
5.5 | 1.061 | 0.02164 | -0.307 | 49.004
6 | 1.095 | 0.02269 | -0.307 | 48.273
6.5 | 1.13 | 0.02374 | -0.307 | 47.588
7 | 1.164 | 0.02486 | -0.308 | 46.816
7.5 | 1.198 | 0.02614 | -0.308 | 45.835
8 | 1.232 | 0.02755 | -0.308 | 44.706
8.5 | 1.265 | 0.02912 | -0.308 | 43.449
9 | 1.298 | 0.031 | -0.308 | 41.886
9.5 | 1.331 | 0.0331 | -0.308 | 40.211
10 | 1.363 | 0.03589 | -0.308 | 37.974
10.5 | 1.393 | 0.03989 | -0.307 | 34.922
11 | 1.423 | 0.04307 | -0.307 | 33.047
11.5 | 1.446 | 0.05011 | -0.304 | 28.862
12 | 1.452 | 0.06024 | -0.298 | 24.1
12.5 | 1.328 | 0.10555 | -0.242 | 12.584
13 | 1.324 | 0.13084 | -0.22 | 10.118
13.5 | 1.347 | 0.14281 | -0.216 | 9.434
14 | 1.371 | 0.15913 | -0.212 | 8.614
14.5 | 1.4 | 0.16787 | -0.214 | 8.341
15 | 1.425 | 0.18619 | -0.212 | 7.653
15.5 | 1.454 | 0.19569 | -0.213 | 7.43
16 | 1.487 | 0.20452 | -0.218 | 7.269
16.5 | 1.515 | 0.21373 | -0.219 | 7.09
17 | 1.543 | 0.22497 | -0.219 | 6.858
17.5 | 1.574 | 0.23325 | -0.222 | 6.75
18 | 1.602 | 0.24387 | -0.222 | 6.57
18.5 | 1.629 | 0.25743 | -0.222 | 6.328
19 | 1.661 | 0.26203 | -0.225 | 6.338
19.5 | 1.688 | 0.27275 | -0.225 | 6.189
20 | 1.719 | 0.27646 | -0.228 | 6.216