## index
index | Re | Mach | Datasource
1 | 50000 | 0 | JavaFoil+Calcfoil stall+Eppler ext transition
2 | 50000 | 0 | XFOIL ncrit=9
3 | 50000 | 0.1 | JavaFoil+Calcfoil stall+Eppler ext transition
4 | 50000 | 0.1 | XFOIL ncrit=9
5 | 50000 | 0.25 | JavaFoil+Calcfoil stall+Eppler ext transition
6 | 50000 | 0.25 | XFOIL ncrit=9
7 | 50000 | 0.5 | JavaFoil+Calcfoil stall+Eppler ext transition
8 | 50000 | 0.5 | XFOIL ncrit=9
9 | 100000 | 0 | JavaFoil+Calcfoil stall+Eppler ext transition
10 | 100000 | 0 | XFOIL ncrit=9
11 | 100000 | 0.1 | JavaFoil+Calcfoil stall+Eppler ext transition
12 | 100000 | 0.1 | XFOIL ncrit=9
13 | 100000 | 0.25 | JavaFoil+Calcfoil stall+Eppler ext transition
14 | 100000 | 0.25 | XFOIL ncrit=9
15 | 100000 | 0.5 | JavaFoil+Calcfoil stall+Eppler ext transition
16 | 100000 | 0.5 | XFOIL ncrit=9
17 | 250000 | 0 | JavaFoil+Calcfoil stall+Eppler ext transition
18 | 250000 | 0 | XFOIL ncrit=9
19 | 250000 | 0.1 | JavaFoil+Calcfoil stall+Eppler ext transition
20 | 250000 | 0.1 | XFOIL ncrit=9
21 | 250000 | 0.25 | JavaFoil+Calcfoil stall+Eppler ext transition
22 | 250000 | 0.25 | XFOIL ncrit=9
23 | 250000 | 0.5 | JavaFoil+Calcfoil stall+Eppler ext transition
24 | 250000 | 0.5 | XFOIL ncrit=9
25 | 500000 | 0 | JavaFoil+Calcfoil stall+Eppler ext transition
26 | 500000 | 0 | XFOIL ncrit=9
27 | 500000 | 0.1 | JavaFoil+Calcfoil stall+Eppler ext transition
28 | 500000 | 0.1 | XFOIL ncrit=9
29 | 500000 | 0.25 | JavaFoil+Calcfoil stall+Eppler ext transition
30 | 500000 | 0.25 | XFOIL ncrit=9
31 | 500000 | 0.5 | JavaFoil+Calcfoil stall+Eppler ext transition
32 | 500000 | 0.5 | XFOIL ncrit=9
33 | 750000 | 0 | JavaFoil+Calcfoil stall+Eppler ext transition
34 | 750000 | 0 | XFOIL ncrit=9
35 | 750000 | 0.1 | JavaFoil+Calcfoil stall+Eppler ext transition
36 | 750000 | 0.1 | XFOIL ncrit=9
37 | 750000 | 0.25 | JavaFoil+Calcfoil stall+Eppler ext transition
38 | 750000 | 0.25 | XFOIL ncrit=9
39 | 750000 | 0.5 | JavaFoil+Calcfoil stall+Eppler ext transition
40 | 750000 | 0.5 | XFOIL ncrit=9
41 | 1000000 | 0 | JavaFoil+Calcfoil stall+Eppler ext transition
42 | 1000000 | 0 | XFOIL ncrit=9
43 | 1000000 | 0.1 | JavaFoil+Calcfoil stall+Eppler ext transition
44 | 1000000 | 0.1 | XFOIL ncrit=9
45 | 1000000 | 0.25 | JavaFoil+Calcfoil stall+Eppler ext transition
46 | 1000000 | 0.25 | XFOIL ncrit=9
47 | 1000000 | 0.5 | JavaFoil+Calcfoil stall+Eppler ext transition
48 | 1000000 | 0.5 | XFOIL ncrit=9
49 | 2000000 | 0 | JavaFoil+Calcfoil stall+Eppler ext transition
50 | 2000000 | 0 | XFOIL ncrit=9
51 | 2000000 | 0.1 | JavaFoil+Calcfoil stall+Eppler ext transition
52 | 2000000 | 0.1 | XFOIL ncrit=9
53 | 2000000 | 0.25 | JavaFoil+Calcfoil stall+Eppler ext transition
54 | 2000000 | 0.25 | XFOIL ncrit=9
55 | 2000000 | 0.5 | JavaFoil+Calcfoil stall+Eppler ext transition
56 | 2000000 | 0.5 | XFOIL ncrit=9
57 | 3000000 | 0 | JavaFoil+Calcfoil stall+Eppler ext transition
58 | 3000000 | 0 | XFOIL ncrit=9
59 | 3000000 | 0.1 | JavaFoil+Calcfoil stall+Eppler ext transition
60 | 3000000 | 0.1 | XFOIL ncrit=9
61 | 3000000 | 0.25 | JavaFoil+Calcfoil stall+Eppler ext transition
62 | 3000000 | 0.25 | XFOIL ncrit=9
63 | 3000000 | 0.5 | JavaFoil+Calcfoil stall+Eppler ext transition
64 | 3000000 | 0.5 | XFOIL ncrit=9
65 | 4000000 | 0 | JavaFoil+Calcfoil stall+Eppler ext transition
66 | 4000000 | 0 | XFOIL ncrit=9
67 | 4000000 | 0.1 | JavaFoil+Calcfoil stall+Eppler ext transition
68 | 4000000 | 0.1 | XFOIL ncrit=9
69 | 4000000 | 0.25 | JavaFoil+Calcfoil stall+Eppler ext transition
70 | 4000000 | 0.25 | XFOIL ncrit=9
71 | 4000000 | 0.5 | JavaFoil+Calcfoil stall+Eppler ext transition
72 | 4000000 | 0.5 | XFOIL ncrit=9
73 | 5000000 | 0 | JavaFoil+Calcfoil stall+Eppler ext transition
74 | 5000000 | 0 | XFOIL ncrit=9
75 | 5000000 | 0.1 | JavaFoil+Calcfoil stall+Eppler ext transition
76 | 5000000 | 0.1 | XFOIL ncrit=9
77 | 5000000 | 0.25 | JavaFoil+Calcfoil stall+Eppler ext transition
78 | 5000000 | 0.25 | XFOIL ncrit=9
79 | 5000000 | 0.5 | JavaFoil+Calcfoil stall+Eppler ext transition
80 | 5000000 | 0.5 | XFOIL ncrit=9
81 | 6000000 | 0 | JavaFoil+Calcfoil stall+Eppler ext transition
82 | 6000000 | 0 | XFOIL ncrit=9
83 | 6000000 | 0.1 | JavaFoil+Calcfoil stall+Eppler ext transition
84 | 6000000 | 0.1 | XFOIL ncrit=9
85 | 6000000 | 0.25 | JavaFoil+Calcfoil stall+Eppler ext transition
86 | 6000000 | 0.25 | XFOIL ncrit=9
87 | 6000000 | 0.5 | JavaFoil+Calcfoil stall+Eppler ext transition
88 | 6000000 | 0.5 | XFOIL ncrit=9
89 | 7000000 | 0 | JavaFoil+Calcfoil stall+Eppler ext transition
90 | 7000000 | 0 | XFOIL ncrit=9
91 | 7000000 | 0.1 | JavaFoil+Calcfoil stall+Eppler ext transition
92 | 7000000 | 0.1 | XFOIL ncrit=9
93 | 7000000 | 0.25 | JavaFoil+Calcfoil stall+Eppler ext transition
94 | 7000000 | 0.25 | XFOIL ncrit=9
95 | 7000000 | 0.5 | JavaFoil+Calcfoil stall+Eppler ext transition
96 | 7000000 | 0.5 | XFOIL ncrit=9
97 | 8000000 | 0 | JavaFoil+Calcfoil stall+Eppler ext transition
98 | 8000000 | 0 | XFOIL ncrit=9
99 | 8000000 | 0.1 | JavaFoil+Calcfoil stall+Eppler ext transition
100 | 8000000 | 0.1 | XFOIL ncrit=9
101 | 8000000 | 0.25 | JavaFoil+Calcfoil stall+Eppler ext transition
102 | 8000000 | 0.25 | XFOIL ncrit=9
103 | 8000000 | 0.5 | JavaFoil+Calcfoil stall+Eppler ext transition
104 | 8000000 | 0.5 | XFOIL ncrit=9
105 | 10000000 | 0 | JavaFoil+Calcfoil stall+Eppler ext transition
106 | 10000000 | 0 | XFOIL ncrit=9
107 | 10000000 | 0.1 | JavaFoil+Calcfoil stall+Eppler ext transition
108 | 10000000 | 0.1 | XFOIL ncrit=9
109 | 10000000 | 0.25 | JavaFoil+Calcfoil stall+Eppler ext transition
110 | 10000000 | 0.25 | XFOIL ncrit=9
111 | 10000000 | 0.5 | JavaFoil+Calcfoil stall+Eppler ext transition
112 | 10000000 | 0.5 | XFOIL ncrit=9
113 | 12000000 | 0 | JavaFoil+Calcfoil stall+Eppler ext transition
114 | 12000000 | 0 | XFOIL ncrit=9
115 | 12000000 | 0.1 | JavaFoil+Calcfoil stall+Eppler ext transition
116 | 12000000 | 0.1 | XFOIL ncrit=9
117 | 12000000 | 0.25 | JavaFoil+Calcfoil stall+Eppler ext transition
118 | 12000000 | 0.25 | XFOIL ncrit=9
119 | 12000000 | 0.5 | JavaFoil+Calcfoil stall+Eppler ext transition
120 | 12000000 | 0.5 | XFOIL ncrit=9
121 | 14000000 | 0 | JavaFoil+Calcfoil stall+Eppler ext transition
122 | 14000000 | 0 | XFOIL ncrit=9
123 | 14000000 | 0.1 | JavaFoil+Calcfoil stall+Eppler ext transition
124 | 14000000 | 0.1 | XFOIL ncrit=9
125 | 14000000 | 0.25 | JavaFoil+Calcfoil stall+Eppler ext transition
126 | 14000000 | 0.25 | XFOIL ncrit=9
127 | 14000000 | 0.5 | JavaFoil+Calcfoil stall+Eppler ext transition
128 | 14000000 | 0.5 | XFOIL ncrit=9
129 | 16000000 | 0 | JavaFoil+Calcfoil stall+Eppler ext transition
130 | 16000000 | 0 | XFOIL ncrit=9
131 | 16000000 | 0.1 | JavaFoil+Calcfoil stall+Eppler ext transition
132 | 16000000 | 0.1 | XFOIL ncrit=9
133 | 16000000 | 0.25 | JavaFoil+Calcfoil stall+Eppler ext transition
134 | 16000000 | 0.25 | XFOIL ncrit=9
135 | 16000000 | 0.5 | JavaFoil+Calcfoil stall+Eppler ext transition
136 | 16000000 | 0.5 | XFOIL ncrit=9
137 | 18000000 | 0 | JavaFoil+Calcfoil stall+Eppler ext transition
138 | 18000000 | 0 | XFOIL ncrit=9
139 | 18000000 | 0.1 | JavaFoil+Calcfoil stall+Eppler ext transition
140 | 18000000 | 0.1 | XFOIL ncrit=9
141 | 18000000 | 0.25 | JavaFoil+Calcfoil stall+Eppler ext transition
142 | 18000000 | 0.25 | XFOIL ncrit=9
143 | 18000000 | 0.5 | JavaFoil+Calcfoil stall+Eppler ext transition
144 | 18000000 | 0.5 | XFOIL ncrit=9
145 | 20000000 | 0 | JavaFoil+Calcfoil stall+Eppler ext transition
146 | 20000000 | 0 | XFOIL ncrit=9
147 | 20000000 | 0.1 | JavaFoil+Calcfoil stall+Eppler ext transition
148 | 20000000 | 0.1 | XFOIL ncrit=9
149 | 20000000 | 0.25 | JavaFoil+Calcfoil stall+Eppler ext transition
150 | 20000000 | 0.25 | XFOIL ncrit=9
151 | 20000000 | 0.5 | JavaFoil+Calcfoil stall+Eppler ext transition
152 | 20000000 | 0.5 | XFOIL ncrit=9

## 1. Re 50k Mach 0.00 (1)
BIGFOIL.COM POLAR EXPORT
s6061
S6061 9% |  |  |  | Cl Max: | 0.893 | at alpha= | 11 | deg
JavaFoil+Calcfoil stall+Eppler ext transition |  |  |  | L/D Max: | 39.831 | at alpha= | 6 | deg
Re: | 50000 |  |  | Cd Min: | 0.01411 | at alpha= | -2 | deg
Mach: | 0 |  |  | Cl=0 at alpha= | -1.6293 | deg
|  |  |  | @ Cl=0.1, Cd= | 0.01425
|  |  |  | @ Cl=0.4, Cd= | 0.015375
|  |  |  | @ Cl=0.6, Cd= | 0.30177
alpha (deg) | Cl | Cd | Cm | Cl/Cd
-14.5 | -0.336 | 0.37132 | -0.007 | -0.904
-14 | -0.353 | 0.32494 | -0.007 | -1.087
-13.5 | -0.371 | 0.30248 | -0.007 | -1.226
-13 | -0.389 | 0.26764 | -0.007 | -1.452
-12.5 | -0.406 | 0.21567 | -0.008 | -1.881
-12 | -0.422 | 0.1953 | -0.008 | -2.161
-11.5 | -0.437 | 0.17918 | -0.008 | -2.439
-11 | -0.45 | 0.15667 | -0.008 | -2.874
-10.5 | -0.461 | 0.14333 | -0.008 | -3.217
-10 | -0.469 | 0.13386 | -0.008 | -3.502
-9.5 | -0.473 | 0.11309 | -0.008 | -4.182
-9 | -0.473 | 0.10526 | -0.008 | -4.492
-8.5 | -0.468 | 0.09069 | -0.008 | -5.163
-8 | -0.459 | 0.08172 | -0.008 | -5.611
-7.5 | -0.444 | 0.07341 | -0.008 | -6.045
-7 | -0.424 | 0.06558 | -0.008 | -6.463
-6.5 | -0.399 | 0.05932 | -0.009 | -6.726
-6 | -0.37 | 0.05538 | -0.009 | -6.673
-5.5 | -0.336 | 0.05129 | -0.009 | -6.55
-5 | -0.299 | 0.04717 | -0.009 | -6.336
-4.5 | -0.259 | 0.0439 | -0.01 | -5.897
-4 | -0.217 | 0.04153 | -0.012 | -5.22
-3.5 | -0.173 | 0.03938 | -0.013 | -4.39
-3 | -0.159 | 0.01529 | -0.03 | -10.371
-2.5 | -0.101 | 0.01423 | -0.031 | -7.087
-2 | -0.043 | 0.01411 | -0.031 | -3.042
-1.5 | 0.015 | 0.01413 | -0.032 | 1.08
-1 | 0.074 | 0.01421 | -0.032 | 5.175
-0.5 | 0.132 | 0.0143 | -0.032 | 9.224
0 | 0.189 | 0.01449 | -0.033 | 13.077
0.5 | 0.247 | 0.01465 | -0.033 | 16.883
1 | 0.305 | 0.01492 | -0.034 | 20.448
1.5 | 0.363 | 0.01518 | -0.034 | 23.877
2 | 0.42 | 0.01548 | -0.035 | 27.099
2.5 | 0.477 | 0.01589 | -0.035 | 29.994
3 | 0.533 | 0.0163 | -0.035 | 32.7
3.5 | 0.589 | 0.0168 | -0.036 | 35.072
4 | 0.645 | 0.01742 | -0.036 | 37.009
4.5 | 0.7 | 0.01825 | -0.037 | 38.364
5 | 0.752 | 0.01923 | -0.037 | 39.104
5.5 | 0.804 | 0.02048 | -0.037 | 39.242
6 | 0.849 | 0.02132 | -0.038 | 39.831
6.5 | 0.727 | 0.04967 | -0.014 | 14.629
7 | 0.76 | 0.05312 | -0.014 | 14.316
7.5 | 0.791 | 0.05761 | -0.014 | 13.732
8 | 0.818 | 0.06346 | -0.014 | 12.893
8.5 | 0.841 | 0.06912 | -0.013 | 12.173
9 | 0.861 | 0.07535 | -0.014 | 11.422
9.5 | 0.875 | 0.08426 | -0.013 | 10.388
10 | 0.886 | 0.09167 | -0.013 | 9.66
10.5 | 0.891 | 0.1019 | -0.014 | 8.747
11 | 0.893 | 0.11355 | -0.014 | 7.861
11.5 | 0.878 | 0.12431 | -0.014 | 7.062
12 | 0.857 | 0.13301 | -0.014 | 6.441
12.5 | 0.831 | 0.14795 | -0.014 | 5.614
13 | 0.8 | 0.16083 | -0.014 | 4.977
13.5 | 0.767 | 0.18467 | -0.014 | 4.155
14 | 0.732 | 0.19805 | -0.014 | 3.696
14.5 | 0.695 | 0.22382 | -0.014 | 3.107
15 | 0.658 | 0.25185 | -0.014 | 2.614
15.5 | 0.621 | 0.27339 | -0.013 | 2.273
16 | 0.585 | 0.30177 | -0.013 | 1.939

## 2. Re 50k Mach 0.00 (2)
BIGFOIL.COM POLAR EXPORT
s6061
S6061 9% |  |  |  | Cl Max: | 1.0424 | at alpha= | 9.5 | deg
XFOIL ncrit=9 |  |  |  | L/D Max: | 34.0927 | at alpha= | 6.5 | deg
Re: | 50000 |  |  | Cd Min: | 0.26116 | at alpha= | -20 | deg
Mach: | 0 |  |  | Cl=0 at alpha= | 0.31676 | deg
|  |  |  | @ Cl=0.1, Cd= | 0.022289
|  |  |  | @ Cl=0.4, Cd= | 0.028317
|  |  |  | @ Cl=0.6, Cd= | 0.029456
alpha (deg) | Cl | Cd | Cm | Cl/Cd
-20 | -0.7757 | 0.26116 | 0.061 | -2.9702
-19.5 | -0.7507 | 0.24849 | 0.0594 | -3.021
-19 | -0.7334 | 0.24247 | 0.0555 | -3.0247
-18.5 | -0.7208 | 0.23934 | 0.0501 | -3.0116
-18 | -0.7189 | 0.24199 | 0.0435 | -2.9708
-17.5 | -0.6833 | 0.22341 | 0.0436 | -3.0585
-17 | -0.6673 | 0.21749 | 0.0398 | -3.0682
-16.5 | -0.6636 | 0.21712 | 0.0337 | -3.0564
-16 | -0.6355 | 0.20417 | 0.0325 | -3.1126
-15.5 | -0.6205 | 0.19806 | 0.029 | -3.1329
-15 | -0.6258 | 0.19859 | 0.0227 | -3.1512
-14.5 | -0.5896 | 0.18408 | 0.0228 | -3.203
-14 | -0.5907 | 0.18177 | 0.0175 | -3.2497
-13.5 | -0.563 | 0.17069 | 0.0167 | -3.2984
-13 | -0.5755 | 0.16978 | 0.0106 | -3.3897
-12.5 | -0.5469 | 0.15886 | 0.0102 | -3.4427
-12 | -0.5277 | 0.15018 | 0.0087 | -3.5138
-11.5 | -0.5229 | 0.14369 | 0.0056 | -3.6391
-11 | -0.5278 | 0.13948 | 0.0017 | -3.7841
-10.5 | -0.5133 | 0.13144 | 0.0003 | -3.9052
-10 | -0.5037 | 0.12419 | -0.0014 | -4.0559
-9.5 | -0.5032 | 0.11805 | -0.0037 | -4.2626
-9 | -0.4792 | 0.10903 | -0.0034 | -4.3951
-8.5 | -0.4708 | 0.10254 | -0.004 | -4.5914
-8 | -0.4617 | 0.09589 | -0.0038 | -4.8149
-7.5 | -0.4674 | 0.09067 | -0.0038 | -5.155
-7 | -0.4436 | 0.08295 | -0.0016 | -5.3478
-6 | -0.4849 | 0.05362 | -0.0372 | -9.0433
-5.5 | -0.4645 | 0.04466 | -0.0366 | -10.4008
-5 | -0.4348 | 0.03741 | -0.0342 | -11.6226
-4.5 | -0.3962 | 0.03173 | -0.0312 | -12.4866
-4 | -0.3553 | 0.02735 | -0.0286 | -12.9909
-3.5 | -0.3112 | 0.02361 | -0.0255 | -13.1809
-3 | -0.2772 | 0.01839 | -0.0206 | -15.0734
-2.5 | -0.1155 | 0.01763 | -0.0305 | -6.5513
-2 | -0.1289 | 0.01732 | -0.0221 | -7.4423
-1.5 | -0.1168 | 0.01736 | -0.0171 | -6.7281
-1 | -0.0894 | 0.01768 | -0.0144 | -5.0566
-0.5 | -0.0569 | 0.01821 | -0.0127 | -3.1247
0 | -0.0223 | 0.01892 | -0.0116 | -1.1786
0.5 | 0.0129 | 0.01981 | -0.0108 | 0.65119
1 | 0.0481 | 0.02089 | -0.0103 | 2.3025
1.5 | 0.1223 | 0.02289 | -0.0174 | 5.3429
2 | 0.2181 | 0.02504 | -0.0278 | 8.7101
2.5 | 0.3106 | 0.02692 | -0.0366 | 11.5379
3 | 0.404 | 0.02838 | -0.0443 | 14.2354
3.5 | 0.4961 | 0.02924 | -0.0503 | 16.9665
4 | 0.5741 | 0.02962 | -0.0524 | 19.3822
4.5 | 0.6498 | 0.02914 | -0.0518 | 22.2992
5 | 0.7155 | 0.02813 | -0.0482 | 25.4355
5.5 | 0.7763 | 0.02664 | -0.0426 | 29.1404
6 | 0.826 | 0.02578 | -0.0363 | 32.0403
6.5 | 0.868 | 0.02546 | -0.0295 | 34.0927
7 | 0.8913 | 0.02708 | -0.0223 | 32.9136
7.5 | 0.906 | 0.03171 | -0.0163 | 28.5714
8 | 0.9526 | 0.03737 | -0.0141 | 25.491
8.5 | 0.9962 | 0.04418 | -0.012 | 22.5487
9 | 1.0195 | 0.05219 | -0.0089 | 19.5344
9.5 | 1.0424 | 0.06039 | -0.0071 | 17.2611
10 | 1.0012 | 0.06979 | -0.0033 | 14.3459
10.5 | 0.9495 | 0.08004 | -0.0029 | 11.8628
11 | 0.917 | 0.0918 | -0.0069 | 9.9891
11.5 | 0.8231 | 0.11998 | -0.03 | 6.8603
12 | 0.7646 | 0.14699 | -0.0526 | 5.2017
12.5 | 0.7845 | 0.15726 | -0.0543 | 4.9886
13 | 0.778 | 0.16427 | -0.0582 | 4.7361
13.5 | 0.7847 | 0.17228 | -0.0612 | 4.5548
14 | 0.7953 | 0.18009 | -0.0639 | 4.4161
14.5 | 0.807 | 0.18765 | -0.0666 | 4.3006

## 3. Re 50k Mach 0.10 (1)
BIGFOIL.COM POLAR EXPORT
s6061
S6061 9% |  |  |  | Cl Max: | 0.884 | at alpha= | 10.5 | deg
JavaFoil+Calcfoil stall+Eppler ext transition |  |  |  | L/D Max: | 39.826 | at alpha= | 6 | deg
Re: | 50000 |  |  | Cd Min: | 0.01414 | at alpha= | -1.5 | deg
Mach: | 0.1 |  |  | Cl=0 at alpha= | -1.6293 | deg
|  |  |  | @ Cl=0.1, Cd= | 0.014265
|  |  |  | @ Cl=0.4, Cd= | 0.015402
|  |  |  | @ Cl=0.6, Cd= | 0.29141
alpha (deg) | Cl | Cd | Cm | Cl/Cd
-14 | -0.314 | 0.36917 | -0.008 | -0.851
-13.5 | -0.334 | 0.32829 | -0.008 | -1.018
-13 | -0.354 | 0.29842 | -0.008 | -1.187
-12.5 | -0.374 | 0.23881 | -0.008 | -1.568
-12 | -0.394 | 0.21079 | -0.008 | -1.868
-11.5 | -0.412 | 0.19018 | -0.008 | -2.166
-11 | -0.428 | 0.16699 | -0.008 | -2.565
-10.5 | -0.442 | 0.15192 | -0.008 | -2.912
-10 | -0.453 | 0.14162 | -0.008 | -3.201
-9.5 | -0.461 | 0.11932 | -0.008 | -3.861
-9 | -0.463 | 0.11046 | -0.008 | -4.196
-8.5 | -0.461 | 0.09189 | -0.008 | -5.022
-8 | -0.454 | 0.08264 | -0.008 | -5.494
-7.5 | -0.441 | 0.07403 | -0.008 | -5.957
-7 | -0.422 | 0.06597 | -0.008 | -6.405
-6.5 | -0.399 | 0.06052 | -0.009 | -6.587
-6 | -0.37 | 0.05575 | -0.009 | -6.636
-5.5 | -0.337 | 0.05163 | -0.009 | -6.522
-5 | -0.3 | 0.04765 | -0.009 | -6.293
-4.5 | -0.26 | 0.04429 | -0.01 | -5.868
-4 | -0.218 | 0.04153 | -0.012 | -5.243
-3.5 | -0.174 | 0.03948 | -0.013 | -4.399
-3 | -0.159 | 0.01535 | -0.031 | -10.382
-2.5 | -0.101 | 0.01426 | -0.031 | -7.109
-2 | -0.043 | 0.0142 | -0.031 | -3.037
-1.5 | 0.015 | 0.01414 | -0.032 | 1.084
-1 | 0.074 | 0.01423 | -0.032 | 5.196
-0.5 | 0.133 | 0.01431 | -0.033 | 9.262
0 | 0.19 | 0.0145 | -0.033 | 13.128
0.5 | 0.249 | 0.01469 | -0.033 | 16.925
1 | 0.307 | 0.01494 | -0.034 | 20.517
1.5 | 0.364 | 0.01521 | -0.034 | 23.947
2 | 0.422 | 0.01552 | -0.035 | 27.171
2.5 | 0.479 | 0.01593 | -0.035 | 30.064
3 | 0.535 | 0.01634 | -0.035 | 32.763
3.5 | 0.592 | 0.01685 | -0.036 | 35.121
4 | 0.648 | 0.01749 | -0.036 | 37.036
4.5 | 0.703 | 0.01833 | -0.037 | 38.357
5 | 0.755 | 0.01934 | -0.037 | 39.052
5.5 | 0.807 | 0.02058 | -0.038 | 39.215
6 | 0.853 | 0.02141 | -0.038 | 39.826
6.5 | 0.729 | 0.04976 | -0.014 | 14.657
7 | 0.763 | 0.05322 | -0.014 | 14.334
7.5 | 0.793 | 0.05774 | -0.014 | 13.734
8 | 0.819 | 0.06367 | -0.014 | 12.868
8.5 | 0.842 | 0.07023 | -0.014 | 11.983
9 | 0.86 | 0.07676 | -0.014 | 11.198
9.5 | 0.873 | 0.08431 | -0.014 | 10.349
10 | 0.881 | 0.09418 | -0.014 | 9.353
10.5 | 0.884 | 0.10296 | -0.014 | 8.589
11 | 0.883 | 0.11327 | -0.014 | 7.795
11.5 | 0.864 | 0.12651 | -0.013 | 6.831
12 | 0.839 | 0.13991 | -0.014 | 5.995
12.5 | 0.808 | 0.15275 | -0.014 | 5.29
13 | 0.773 | 0.17814 | -0.014 | 4.339
13.5 | 0.735 | 0.19255 | -0.014 | 3.817
14 | 0.695 | 0.2136 | -0.014 | 3.254
14.5 | 0.654 | 0.24679 | -0.014 | 2.65
15 | 0.613 | 0.25539 | -0.014 | 2.399
15.5 | 0.572 | 0.29141 | -0.013 | 1.962

## 4. Re 50k Mach 0.10 (2)
BIGFOIL.COM POLAR EXPORT
s6061
S6061 9% |  |  |  | Cl Max: | 1.018 | at alpha= | 9 | deg
XFOIL ncrit=9 |  |  |  | L/D Max: | 33.9415 | at alpha= | 6.5 | deg
Re: | 50000 |  |  | Cd Min: | 0.25865 | at alpha= | -20 | deg
Mach: | 0.1 |  |  | Cl=0 at alpha= | 0.33333 | deg
|  |  |  | @ Cl=0.1, Cd= | 0.022346
|  |  |  | @ Cl=0.4, Cd= | 0.028497
|  |  |  | @ Cl=0.6, Cd= | 0.029506
alpha (deg) | Cl | Cd | Cm | Cl/Cd
-20 | -0.7747 | 0.25865 | 0.0624 | -2.9952
-19.5 | -0.753 | 0.24918 | 0.0599 | -3.0219
-19 | -0.7358 | 0.24328 | 0.0558 | -3.0245
-18.5 | -0.724 | 0.24087 | 0.0502 | -3.0058
-18 | -0.711 | 0.23579 | 0.0455 | -3.0154
-17.5 | -0.6848 | 0.22394 | 0.044 | -3.058
-17 | -0.6693 | 0.21834 | 0.04 | -3.0654
-16.5 | -0.6671 | 0.21874 | 0.0336 | -3.0497
-16 | -0.6362 | 0.20454 | 0.0329 | -3.1104
-15.5 | -0.6224 | 0.19891 | 0.0291 | -3.1291
-15 | -0.6293 | 0.20008 | 0.0226 | -3.1452
-14.5 | -0.5902 | 0.18456 | 0.0229 | -3.1979
-14 | -0.594 | 0.18307 | 0.0173 | -3.2447
-13.5 | -0.5635 | 0.17123 | 0.0168 | -3.2909
-13 | -0.5562 | 0.16518 | 0.0132 | -3.3672
-12.5 | -0.5498 | 0.15993 | 0.0099 | -3.4378
-12 | -0.5275 | 0.15063 | 0.0088 | -3.502
-11.5 | -0.5194 | 0.14368 | 0.0061 | -3.615
-11 | -0.531 | 0.14052 | 0.0013 | -3.7788
-10.5 | -0.5166 | 0.13242 | -0.0001 | -3.9012
-10 | -0.507 | 0.12512 | -0.0018 | -4.0521
-9.5 | -0.5066 | 0.11895 | -0.0042 | -4.2589
-9 | -0.4744 | 0.10908 | -0.003 | -4.3491
-8.5 | -0.4738 | 0.10331 | -0.0044 | -4.5862
-8 | -0.4647 | 0.0966 | -0.0041 | -4.8106
-7.5 | -0.4705 | 0.09135 | -0.0041 | -5.1505
-7 | -0.4407 | 0.08312 | -0.0017 | -5.302
-6 | -0.485 | 0.05422 | -0.0372 | -8.945
-5.5 | -0.4657 | 0.04528 | -0.0367 | -10.2849
-5 | -0.4372 | 0.03794 | -0.0344 | -11.5235
-4.5 | -0.3993 | 0.03215 | -0.0315 | -12.4199
-4 | -0.3583 | 0.02771 | -0.0287 | -12.9304
-3.5 | -0.3141 | 0.02392 | -0.0257 | -13.1313
-3 | -0.2764 | 0.019 | -0.0217 | -14.5474
-2.5 | -0.1151 | 0.01772 | -0.0308 | -6.4955
-2 | -0.1297 | 0.01739 | -0.0222 | -7.4583
-1.5 | -0.1182 | 0.01742 | -0.0171 | -6.7853
-1 | -0.0909 | 0.01774 | -0.0144 | -5.124
-0.5 | -0.0582 | 0.01827 | -0.0127 | -3.1856
0 | -0.0236 | 0.01898 | -0.0116 | -1.2434
0.5 | 0.0118 | 0.01988 | -0.0108 | 0.59356
1 | 0.0472 | 0.02097 | -0.0103 | 2.2508
1.5 | 0.1247 | 0.02299 | -0.018 | 5.4241
2 | 0.2236 | 0.02521 | -0.0288 | 8.8695
2.5 | 0.3125 | 0.02704 | -0.0369 | 11.557
3 | 0.4008 | 0.02851 | -0.0437 | 14.0582
3.5 | 0.4902 | 0.02947 | -0.0493 | 16.6339
4 | 0.576 | 0.02974 | -0.0523 | 19.3679
4.5 | 0.6581 | 0.02894 | -0.052 | 22.7402
5 | 0.721 | 0.028 | -0.0479 | 25.75
5.5 | 0.7783 | 0.02683 | -0.0422 | 29.0086
6 | 0.8314 | 0.02567 | -0.0357 | 32.388
6.5 | 0.8706 | 0.02565 | -0.0288 | 33.9415
7 | 0.892 | 0.02748 | -0.0214 | 32.46
7.5 | 0.9099 | 0.03231 | -0.0158 | 28.1616
8 | 0.9566 | 0.03801 | -0.0136 | 25.1671
8.5 | 0.9984 | 0.04503 | -0.0114 | 22.1719
9 | 1.018 | 0.05322 | -0.0082 | 19.1281
9.5 | 1.0171 | 0.06173 | -0.0051 | 16.4766
10 | 0.9871 | 0.07126 | -0.0029 | 13.8521
10.5 | 0.9423 | 0.08122 | -0.0032 | 11.6018
11 | 0.9145 | 0.09301 | -0.0072 | 9.8323
11.5 | 0.8202 | 0.12107 | -0.0308 | 6.7746
12 | 0.622 | 0.14115 | -0.0423 | 4.4067
12.5 | 0.6281 | 0.14869 | -0.0437 | 4.2242
13 | 0.6261 | 0.15427 | -0.0452 | 4.0585
13.5 | 0.6442 | 0.16321 | -0.0464 | 3.9471
14 | 0.6256 | 0.16495 | -0.0495 | 3.7927

## 5. Re 50k Mach 0.25 (1)
BIGFOIL.COM POLAR EXPORT
s6061
S6061 9% |  |  |  | Cl Max: | 0.845 | at alpha= | 9 | deg
JavaFoil+Calcfoil stall+Eppler ext transition |  |  |  | L/D Max: | 38.974 | at alpha= | 5.5 | deg
Re: | 50000 |  |  | Cd Min: | 0.01428 | at alpha= | -1.5 | deg
Mach: | 0.25 |  |  | Cl=0 at alpha= | -1.6333 | deg
|  |  |  | @ Cl=0.1, Cd= | 0.01439
|  |  |  | @ Cl=0.4, Cd= | 0.45192
|  |  |  | @ Cl=0.6, Cd= | 0.45192
alpha (deg) | Cl | Cd | Cm | Cl/Cd
-12.5 | -0.061 | 0.16843 | -0.009 | -0.363
-12 | -0.058 | 0.15345 | -0.009 | -0.38
-11.5 | -0.162 | 0.48423 | -0.009 | -0.335
-11 | -0.222 | 0.3423 | -0.009 | -0.647
-10.5 | -0.272 | 0.26265 | -0.009 | -1.034
-10 | -0.315 | 0.22736 | -0.008 | -1.385
-9.5 | -0.352 | 0.16986 | -0.009 | -2.07
-9 | -0.381 | 0.1482 | -0.008 | -2.57
-8.5 | -0.402 | 0.11484 | -0.009 | -3.497
-8 | -0.413 | 0.09739 | -0.009 | -4.243
-7.5 | -0.416 | 0.08654 | -0.009 | -4.802
-7 | -0.409 | 0.07384 | -0.009 | -5.534
-6.5 | -0.393 | 0.06734 | -0.008 | -5.837
-6 | -0.37 | 0.05909 | -0.009 | -6.26
-5.5 | -0.34 | 0.05416 | -0.009 | -6.279
-5 | -0.305 | 0.04886 | -0.009 | -6.24
-4.5 | -0.265 | 0.04514 | -0.01 | -5.88
-4 | -0.223 | 0.04201 | -0.012 | -5.306
-3.5 | -0.178 | 0.03989 | -0.013 | -4.466
-3 | -0.164 | 0.01545 | -0.031 | -10.592
-2.5 | -0.104 | 0.01442 | -0.032 | -7.224
-2 | -0.044 | 0.01429 | -0.032 | -3.102
-1.5 | 0.016 | 0.01428 | -0.033 | 1.103
-1 | 0.076 | 0.01435 | -0.033 | 5.291
-0.5 | 0.136 | 0.01445 | -0.034 | 9.425
0 | 0.195 | 0.01461 | -0.034 | 13.378
0.5 | 0.255 | 0.01485 | -0.034 | 17.182
1 | 0.315 | 0.01507 | -0.035 | 20.875
1.5 | 0.374 | 0.01536 | -0.035 | 24.331
2 | 0.432 | 0.01574 | -0.036 | 27.471
2.5 | 0.491 | 0.01614 | -0.036 | 30.427
3 | 0.549 | 0.01663 | -0.036 | 33.006
3.5 | 0.607 | 0.01716 | -0.037 | 35.367
4 | 0.665 | 0.01791 | -0.037 | 37.133
4.5 | 0.72 | 0.01881 | -0.038 | 38.293
5 | 0.773 | 0.01996 | -0.038 | 38.739
5.5 | 0.824 | 0.02115 | -0.039 | 38.974
6 | 0.709 | 0.04652 | -0.015 | 15.23
6.5 | 0.744 | 0.05068 | -0.014 | 14.673
7 | 0.775 | 0.05464 | -0.014 | 14.182
7.5 | 0.801 | 0.05964 | -0.014 | 13.437
8 | 0.822 | 0.06648 | -0.014 | 12.367
8.5 | 0.837 | 0.07393 | -0.014 | 11.32
9 | 0.845 | 0.08123 | -0.014 | 10.399
9.5 | 0.845 | 0.09307 | -0.014 | 9.076
10 | 0.837 | 0.1073 | -0.014 | 7.8
10.5 | 0.821 | 0.11965 | -0.014 | 6.86
11 | 0.797 | 0.13728 | -0.014 | 5.803
11.5 | 0.744 | 0.16076 | -0.014 | 4.629
12 | 0.68 | 0.19007 | -0.014 | 3.576
12.5 | 0.606 | 0.22794 | -0.014 | 2.659
13 | 0.525 | 0.25075 | -0.014 | 2.093
13.5 | 0.437 | 0.33139 | -0.012 | 1.32
14 | 0.344 | 0.45192 | -0.013 | 0.761

## 6. Re 50k Mach 0.25 (2)
BIGFOIL.COM POLAR EXPORT
s6061
S6061 9% |  |  |  | Cl Max: | 1.0043 | at alpha= | 9 | deg
XFOIL ncrit=9 |  |  |  | L/D Max: | 33.025 | at alpha= | 6.5 | deg
Re: | 50000 |  |  | Cd Min: | 0.26012 | at alpha= | -20 | deg
Mach: | 0.25 |  |  | Cl=0 at alpha= | 0.41873 | deg
|  |  |  | @ Cl=0.1, Cd= | 0.02278
|  |  |  | @ Cl=0.4, Cd= | 0.028827
|  |  |  | @ Cl=0.6, Cd= | 0.029843
alpha (deg) | Cl | Cd | Cm | Cl/Cd
-20 | -0.7855 | 0.26012 | 0.0666 | -3.0198
-19.5 | -0.7666 | 0.2535 | 0.0626 | -3.0241
-19 | -0.7507 | 0.24913 | 0.0574 | -3.0133
-18.5 | -0.744 | 0.25081 | 0.0507 | -2.9664
-18 | -0.7133 | 0.23422 | 0.0497 | -3.0454
-17.5 | -0.6945 | 0.22742 | 0.0459 | -3.0538
-17 | -0.6843 | 0.2251 | 0.0402 | -3.04
-16.5 | -0.6627 | 0.21512 | 0.0373 | -3.0806
-16 | -0.6423 | 0.20735 | 0.0344 | -3.0977
-15.5 | -0.6373 | 0.20556 | 0.0287 | -3.1003
-15 | -0.6101 | 0.19376 | 0.0271 | -3.1487
-14.5 | -0.5983 | 0.18859 | 0.023 | -3.1725
-14 | -0.5799 | 0.18019 | 0.0204 | -3.2183
-13.5 | -0.5749 | 0.17628 | 0.0161 | -3.2613
-13 | -0.5505 | 0.16639 | 0.0147 | -3.3085
-12.5 | -0.5427 | 0.16021 | 0.0111 | -3.3874
-12 | -0.5372 | 0.155 | 0.0078 | -3.4658
-11.5 | -0.5152 | 0.14567 | 0.0066 | -3.5368
-11 | -0.5025 | 0.13832 | 0.0044 | -3.6329
-10.5 | -0.4933 | 0.13133 | 0.0022 | -3.7562
-10 | -0.4834 | 0.12433 | 0.0003 | -3.888
-9.5 | -0.473 | 0.11733 | -0.0012 | -4.0314
-9 | -0.4694 | 0.11122 | -0.003 | -4.2205
-8.5 | -0.4548 | 0.10379 | -0.0032 | -4.3819
-8 | -0.4454 | 0.09715 | -0.0033 | -4.5847
-7.5 | -0.4359 | 0.09065 | -0.0029 | -4.8086
-7 | -0.4285 | 0.08418 | -0.0023 | -5.0903
-6.5 | -0.4263 | 0.07806 | -0.0013 | -5.4612
-6 | -0.484 | 0.05728 | -0.0374 | -8.4497
-5.5 | -0.4707 | 0.04841 | -0.0373 | -9.7232
-5 | -0.4488 | 0.04062 | -0.0355 | -11.0487
-4.5 | -0.4151 | 0.03453 | -0.0326 | -12.0214
-4 | -0.3755 | 0.02969 | -0.0297 | -12.6474
-3.5 | -0.3306 | 0.02564 | -0.0268 | -12.8939
-3 | -0.2853 | 0.02174 | -0.0237 | -13.1233
-2.5 | -0.1118 | 0.01826 | -0.0322 | -6.1227
-2 | -0.1334 | 0.0178 | -0.023 | -7.4944
-1.5 | -0.1258 | 0.01776 | -0.0174 | -7.0833
-1 | -0.0991 | 0.01807 | -0.0145 | -5.4842
-0.5 | -0.0659 | 0.01861 | -0.0127 | -3.5411
0 | -0.0304 | 0.01935 | -0.0116 | -1.5711
0.5 | 0.0059 | 0.02029 | -0.0108 | 0.29078
1 | 0.0422 | 0.02142 | -0.0104 | 1.9701
1.5 | 0.1463 | 0.02387 | -0.0225 | 6.129
2 | 0.2438 | 0.02598 | -0.0326 | 9.3841
2.5 | 0.3314 | 0.02771 | -0.0398 | 11.9596
3 | 0.4186 | 0.02913 | -0.0457 | 14.3701
3.5 | 0.512 | 0.02995 | -0.0511 | 17.0952
4 | 0.6026 | 0.02984 | -0.0532 | 20.1944
4.5 | 0.6688 | 0.02957 | -0.0506 | 22.6175
5 | 0.7378 | 0.02833 | -0.046 | 26.0431
5.5 | 0.7978 | 0.0271 | -0.0398 | 29.4391
6 | 0.8484 | 0.02643 | -0.0328 | 32.0999
6.5 | 0.8854 | 0.02681 | -0.025 | 33.025
7 | 0.8989 | 0.02989 | -0.0174 | 30.0736
7.5 | 0.9332 | 0.03549 | -0.0133 | 26.2947
8 | 0.9746 | 0.04164 | -0.0107 | 23.4054
8.5 | 1.0033 | 0.04944 | -0.0079 | 20.2933
9 | 1.0043 | 0.05809 | -0.0046 | 17.2887
9.5 | 0.9836 | 0.06709 | -0.0023 | 14.6609
10 | 0.9489 | 0.07618 | -0.0014 | 12.456
10.5 | 0.9213 | 0.08703 | -0.0043 | 10.586
11 | 0.8372 | 0.10892 | -0.023 | 7.6864
11.5 | 0.8093 | 0.12622 | -0.0341 | 6.4118
12 | 0.7644 | 0.15037 | -0.0547 | 5.0835
12.5 | 0.7824 | 0.16035 | -0.0569 | 4.8793
13 | 0.7793 | 0.16753 | -0.0609 | 4.6517
13.5 | 0.7955 | 0.17682 | -0.0634 | 4.4989
14 | 0.8105 | 0.18543 | -0.0659 | 4.3709

## 7. Re 50k Mach 0.50 (1)
BIGFOIL.COM POLAR EXPORT
s6061
S6061 9% |  |  |  | Cl Max: | 1.141 | at alpha= | 20 | deg
JavaFoil+Calcfoil stall+Eppler ext transition |  |  |  | L/D Max: | 37.162 | at alpha= | 4.5 | deg
Re: | 50000 |  |  | Cd Min: | 0.01477 | at alpha= | -1.5 | deg
Mach: | 0.5 |  |  | Cl=0 at alpha= | -1.6343 | deg
|  |  |  | @ Cl=0.1, Cd= | 0.01485
|  |  |  | @ Cl=0.4, Cd= | 0.016094
|  |  |  | @ Cl=0.6, Cd= | 0.017857
alpha (deg) | Cl | Cd | Cm | Cl/Cd
-20 | -0.969 | 0.42921 | -0.013 | -2.257
-19.5 | -0.943 | 0.43495 | -0.013 | -2.169
-19 | -0.918 | 0.42729 | -0.013 | -2.149
-18.5 | -0.893 | 0.41228 | -0.013 | -2.165
-18 | -0.867 | 0.39218 | -0.013 | -2.212
-17.5 | -0.839 | 0.36276 | -0.013 | -2.312
-17 | -0.812 | 0.5205 | -0.012 | -1.561
-16.5 | -0.787 | 0.33604 | -0.013 | -2.341
-16 | -0.761 | 0.33923 | -0.013 | -2.244
-15.5 | -0.735 | 0.33472 | -0.013 | -2.197
-15 | -0.709 | 0.3176 | -0.013 | -2.234
-14.5 | -0.684 | 0.31689 | -0.013 | -2.157
-14 | -0.658 | 0.32146 | -0.013 | -2.046
-13.5 | -0.63 | 0.29405 | -0.013 | -2.142
-13 | -0.603 | 0.28489 | -0.012 | -2.118
-12.5 | -0.577 | 0.27841 | -0.012 | -2.073
-12 | -0.551 | 0.25817 | -0.012 | -2.135
-11.5 | -0.525 | 0.25456 | -0.013 | -2.062
-11 | -0.499 | 0.2508 | -0.013 | -1.988
-10.5 | -0.472 | 0.2472 | -0.013 | -1.911
-10 | -0.445 | 0.20652 | -0.012 | -2.156
-9.5 | -0.419 | 0.19678 | -0.011 | -2.127
-9 | -0.392 | 0.19678 | -0.011 | -1.993
-8.5 | -0.366 | 0.194 | -0.011 | -1.886
-8 | -0.339 | 0.19754 | -0.012 | -1.718
-7.5 | -0.313 | 0.18859 | -0.012 | -1.659
-7 | -0.286 | 0.15545 | -0.011 | -1.841
-6.5 | -0.26 | 0.14559 | -0.01 | -1.783
-6 | -0.233 | 0.14244 | -0.01 | -1.635
-5.5 | -0.206 | 0.15495 | -0.01 | -1.332
-5 | -0.292 | 0.06624 | -0.01 | -4.404
-4.5 | -0.279 | 0.05285 | -0.01 | -5.288
-4 | -0.243 | 0.04566 | -0.011 | -5.313
-3.5 | -0.197 | 0.04181 | -0.014 | -4.706
-3 | -0.146 | 0.03909 | -0.015 | -3.745
-2.5 | -0.116 | 0.01587 | -0.036 | -7.322
-2 | -0.049 | 0.0148 | -0.036 | -3.343
-1.5 | 0.018 | 0.01477 | -0.036 | 1.191
-1 | 0.085 | 0.01483 | -0.037 | 5.722
-0.5 | 0.152 | 0.01492 | -0.037 | 10.195
0 | 0.217 | 0.01517 | -0.038 | 14.33
0.5 | 0.283 | 0.01548 | -0.038 | 18.31
1 | 0.349 | 0.0158 | -0.039 | 22.105
1.5 | 0.415 | 0.01618 | -0.039 | 25.623
2 | 0.48 | 0.01672 | -0.039 | 28.69
2.5 | 0.544 | 0.01728 | -0.04 | 31.487
3 | 0.609 | 0.01795 | -0.04 | 33.91
3.5 | 0.674 | 0.0188 | -0.041 | 35.859
4 | 0.736 | 0.01994 | -0.041 | 36.92
4.5 | 0.793 | 0.02135 | -0.042 | 37.162
5 | 0.847 | 0.02293 | -0.042 | 36.96
5.5 | 0.731 | 0.04618 | -0.016 | 15.833
6 | 0.757 | 0.05223 | -0.015 | 14.494
6.5 | 0.762 | 0.06139 | -0.015 | 12.417
7 | 0.714 | 0.07672 | -0.015 | 9.303
7.5 | 0.485 | 0.14624 | -0.015 | 3.318
8 | 0.511 | 0.1617 | -0.015 | 3.163
8.5 | 0.538 | 0.18172 | -0.015 | 2.958
9 | 0.564 | 0.18466 | -0.015 | 3.053
9.5 | 0.591 | 0.38365 | -0.02 | 1.54
10 | 0.617 | 0.23247 | -0.019 | 2.653
10.5 | 0.643 | 0.21908 | -0.02 | 2.934
11 | 0.669 | 0.23855 | -0.02 | 2.803
11.5 | 0.696 | 0.26249 | -0.023 | 2.653
12 | 0.722 | 0.27415 | -0.023 | 2.635
12.5 | 0.748 | 0.27232 | -0.024 | 2.748
13 | 0.774 | 0.2773 | -0.024 | 2.791
13.5 | 0.8 | 0.28994 | -0.024 | 2.758
14 | 0.828 | 0.33155 | -0.027 | 2.498
14.5 | 0.854 | 0.34378 | -0.028 | 2.484
15 | 0.879 | 0.34948 | -0.028 | 2.516
15.5 | 0.905 | 0.34267 | -0.028 | 2.641
16 | 0.93 | 0.35014 | -0.029 | 2.657
16.5 | 0.956 | 0.37514 | -0.029 | 2.549
17 | 0.985 | 0.41302 | -0.031 | 2.384
17.5 | 1.01 | 0.43371 | -0.032 | 2.329
18 | 1.035 | 0.43427 | -0.032 | 2.384
18.5 | 1.06 | 0.42788 | -0.032 | 2.478
19 | 1.085 | 0.42427 | -0.033 | 2.558
19.5 | 1.11 | 0.43321 | -0.033 | 2.563
20 | 1.141 | 0.4778 | -0.036 | 2.388

## 8. Re 50k Mach 0.50 (2)
BIGFOIL.COM POLAR EXPORT
s6061
S6061 9% |  |  |  | Cl Max: | 1.0951 | at alpha= | 20 | deg
XFOIL ncrit=9 |  |  |  | L/D Max: | 28.4481 | at alpha= | 6 | deg
Re: | 50000 |  |  | Cd Min: | 0.30793 | at alpha= | 20 | deg
Mach: | 0.5 |  |  | Cl=0 at alpha= | 0.45584 | deg
|  |  |  | @ Cl=0.1, Cd= | 0.024547
|  |  |  | @ Cl=0.4, Cd= | 0.030469
|  |  |  | @ Cl=0.6, Cd= | 0.032586
alpha (deg) | Cl | Cd | Cm | Cl/Cd
-20 | -0.8667 | 0.29463 | 0.077 | -2.9417
-19.5 | -0.8371 | 0.27734 | 0.074 | -3.0183
-19 | -0.8131 | 0.26833 | 0.0695 | -3.0302
-18.5 | -0.7923 | 0.26209 | 0.0638 | -3.023
-18 | -0.7803 | 0.26283 | 0.0564 | -2.9688
-17.5 | -0.7463 | 0.24483 | 0.0545 | -3.0482
-17 | -0.7247 | 0.23758 | 0.0496 | -3.0503
-16.5 | -0.7149 | 0.23745 | 0.0426 | -3.0107
-16 | -0.6803 | 0.22126 | 0.0407 | -3.0747
-15.5 | -0.6642 | 0.21638 | 0.0353 | -3.0696
-15 | -0.6387 | 0.20601 | 0.0321 | -3.1003
-14.5 | -0.6251 | 0.20156 | 0.0269 | -3.1013
-14 | -0.5974 | 0.19055 | 0.0243 | -3.1351
-13.5 | -0.5889 | 0.18642 | 0.0191 | -3.159
-13 | -0.5626 | 0.17648 | 0.0167 | -3.1879
-12.5 | -0.5418 | 0.16789 | 0.0137 | -3.2271
-12 | -0.5347 | 0.16275 | 0.0095 | -3.2854
-11.5 | -0.5218 | 0.15604 | 0.0065 | -3.344
-11 | -0.4987 | 0.1468 | 0.0045 | -3.3971
-10.5 | -0.4823 | 0.13892 | 0.0023 | -3.4718
-10 | -0.4729 | 0.13227 | -0.0002 | -3.5753
-9.5 | -0.4572 | 0.12429 | -0.0017 | -3.6785
-9 | -0.4404 | 0.11683 | -0.0028 | -3.7696
-8.5 | -0.4297 | 0.10977 | -0.004 | -3.9145
-8 | -0.4151 | 0.10246 | -0.0048 | -4.0513
-7 | -0.3966 | 0.0884 | -0.0073 | -4.4864
-6.5 | -0.4331 | 0.0752 | -0.0302 | -5.7593
-6 | -0.4416 | 0.06659 | -0.0354 | -6.6316
-5.5 | -0.4586 | 0.05871 | -0.0384 | -7.8113
-5 | -0.4595 | 0.05193 | -0.0363 | -8.8484
-4.5 | -0.456 | 0.04522 | -0.0342 | -10.084
-4 | -0.4374 | 0.03889 | -0.0322 | -11.2471
-3.5 | -0.4025 | 0.03309 | -0.0298 | -12.1638
-3 | -0.3547 | 0.02842 | -0.0273 | -12.4806
-2.5 | -0.3025 | 0.0245 | -0.0242 | -12.3469
-1.5 | -0.1523 | 0.01952 | -0.0193 | -7.8023
-1 | -0.1344 | 0.01959 | -0.015 | -6.8606
-0.5 | -0.0999 | 0.02012 | -0.0129 | -4.9652
0 | -0.0609 | 0.02094 | -0.0117 | -2.9083
0.5 | 0.0059 | 0.02249 | -0.0159 | 0.26234
1 | 0.1143 | 0.02486 | -0.0273 | 4.5977
1.5 | 0.2188 | 0.02704 | -0.0372 | 8.0917
2 | 0.3097 | 0.02885 | -0.0436 | 10.7348
2.5 | 0.3984 | 0.03044 | -0.0485 | 13.088
3 | 0.4761 | 0.03183 | -0.0505 | 14.9576
3.5 | 0.5713 | 0.03242 | -0.0524 | 17.6218
4 | 0.6439 | 0.03284 | -0.0498 | 19.6072
4.5 | 0.7162 | 0.03276 | -0.0453 | 21.862
5 | 0.789 | 0.03217 | -0.039 | 24.526
5.5 | 0.8555 | 0.03174 | -0.0311 | 26.9534
6 | 0.9092 | 0.03196 | -0.0214 | 28.4481
6.5 | 0.9341 | 0.03538 | -0.0125 | 26.4019
7 | 0.948 | 0.04122 | -0.0067 | 22.9985
7.5 | 0.9534 | 0.04822 | -0.0026 | 19.7719
8 | 0.9245 | 0.05649 | -0.0003 | 16.3657
8.5 | 0.8886 | 0.06657 | -0.0026 | 13.3484
9 | 0.8435 | 0.08033 | -0.0115 | 10.5004
9.5 | 0.814 | 0.09523 | -0.0214 | 8.5477
10 | 0.7981 | 0.10864 | -0.0291 | 7.3463
10.5 | 0.7904 | 0.12103 | -0.0356 | 6.5306
11 | 0.7907 | 0.13276 | -0.0413 | 5.9559
11.5 | 0.7994 | 0.14394 | -0.0458 | 5.5537
12 | 0.7917 | 0.15752 | -0.0561 | 5.026
12.5 | 0.7922 | 0.17091 | -0.0664 | 4.6352
13 | 0.8192 | 0.18226 | -0.069 | 4.4947
13.5 | 0.8256 | 0.18896 | -0.0738 | 4.3692
14 | 0.8432 | 0.19816 | -0.0779 | 4.2551
14.5 | 0.8687 | 0.20895 | -0.0809 | 4.1575
15 | 0.8896 | 0.21837 | -0.0845 | 4.0738
15.5 | 0.9053 | 0.22548 | -0.0892 | 4.015
16 | 0.9193 | 0.23248 | -0.0948 | 3.9543
16.5 | 0.9471 | 0.24457 | -0.098 | 3.8725
17 | 0.9642 | 0.25124 | -0.1033 | 3.8378
17.5 | 0.9819 | 0.2588 | -0.1089 | 3.794
18 | 1.0082 | 0.27056 | -0.1125 | 3.7263
18.5 | 1.0255 | 0.27663 | -0.1186 | 3.7071
19 | 1.0502 | 0.28816 | -0.1229 | 3.6445
19.5 | 1.0682 | 0.29412 | -0.1293 | 3.6319
20 | 1.0951 | 0.30793 | -0.1329 | 3.5563

## 9. Re 100k Mach 0.00 (1)
BIGFOIL.COM POLAR EXPORT
s6061
S6061 9% |  |  |  | Cl Max: | 0.893 | at alpha= | 11 | deg
JavaFoil+Calcfoil stall+Eppler ext transition |  |  |  | L/D Max: | 61.598 | at alpha= | 4.5 | deg
Re: | 100000 |  |  | Cd Min: | 0.00948 | at alpha= | -1.5 | deg
Mach: | 0 |  |  | Cl=0 at alpha= | -1.6293 | deg
|  |  |  | @ Cl=0.1, Cd= | 0.009529
|  |  |  | @ Cl=0.4, Cd= | 0.010207
|  |  |  | @ Cl=0.6, Cd= | 0.24302
alpha (deg) | Cl | Cd | Cm | Cl/Cd
-14.5 | -0.336 | 0.28677 | -0.008 | -1.171
-14 | -0.353 | 0.26149 | -0.008 | -1.351
-13.5 | -0.371 | 0.2333 | -0.008 | -1.59
-13 | -0.389 | 0.21236 | -0.008 | -1.83
-12.5 | -0.406 | 0.17634 | -0.008 | -2.301
-12 | -0.422 | 0.16016 | -0.008 | -2.635
-11.5 | -0.437 | 0.14504 | -0.008 | -3.014
-11 | -0.45 | 0.12996 | -0.008 | -3.465
-10.5 | -0.461 | 0.11921 | -0.008 | -3.868
-10 | -0.469 | 0.1122 | -0.008 | -4.178
-9.5 | -0.473 | 0.0967 | -0.008 | -4.891
-9 | -0.473 | 0.09071 | -0.008 | -5.213
-8.5 | -0.468 | 0.07763 | -0.008 | -6.032
-8 | -0.459 | 0.06936 | -0.008 | -6.612
-7.5 | -0.444 | 0.06425 | -0.008 | -6.908
-7 | -0.424 | 0.05836 | -0.008 | -7.263
-6.5 | -0.399 | 0.05296 | -0.009 | -7.534
-6 | -0.37 | 0.04895 | -0.009 | -7.55
-5.5 | -0.336 | 0.04576 | -0.009 | -7.342
-5 | -0.299 | 0.04218 | -0.01 | -7.087
-4.5 | -0.259 | 0.03954 | -0.01 | -6.55
-4 | -0.217 | 0.03719 | -0.012 | -5.833
-3.5 | -0.215 | 0.01173 | -0.03 | -18.34
-3 | -0.159 | 0.01157 | -0.031 | -13.704
-2.5 | -0.101 | 0.00969 | -0.031 | -10.42
-2 | -0.043 | 0.0095 | -0.031 | -4.521
-1.5 | 0.015 | 0.00948 | -0.032 | 1.611
-1 | 0.074 | 0.00952 | -0.032 | 7.736
-0.5 | 0.132 | 0.00954 | -0.033 | 13.827
0 | 0.19 | 0.0096 | -0.033 | 19.806
0.5 | 0.248 | 0.00975 | -0.033 | 25.465
1 | 0.306 | 0.00993 | -0.034 | 30.874
1.5 | 0.365 | 0.01006 | -0.034 | 36.225
2 | 0.422 | 0.0103 | -0.035 | 41.028
2.5 | 0.48 | 0.01076 | -0.035 | 44.623
3 | 0.538 | 0.01085 | -0.036 | 49.562
3.5 | 0.595 | 0.01122 | -0.036 | 53.047
4 | 0.651 | 0.01082 | -0.036 | 60.181
4.5 | 0.706 | 0.01146 | -0.037 | 61.598
5 | 0.758 | 0.01493 | -0.037 | 50.755
5.5 | 0.807 | 0.01722 | -0.038 | 46.847
6 | 0.853 | 0.01801 | -0.038 | 47.379
6.5 | 0.727 | 0.04605 | -0.014 | 15.781
7 | 0.761 | 0.04912 | -0.014 | 15.483
7.5 | 0.791 | 0.05293 | -0.014 | 14.949
8 | 0.818 | 0.05792 | -0.014 | 14.127
8.5 | 0.841 | 0.06289 | -0.014 | 13.381
9 | 0.861 | 0.06772 | -0.014 | 12.709
9.5 | 0.875 | 0.0744 | -0.014 | 11.764
10 | 0.886 | 0.08179 | -0.014 | 10.828
10.5 | 0.891 | 0.0883 | -0.014 | 10.095
11 | 0.893 | 0.09739 | -0.014 | 9.166
11.5 | 0.878 | 0.10633 | -0.014 | 8.256
12 | 0.857 | 0.11428 | -0.014 | 7.497
12.5 | 0.831 | 0.12615 | -0.014 | 6.584
13 | 0.8 | 0.13618 | -0.014 | 5.878
13.5 | 0.767 | 0.15272 | -0.014 | 5.024
14 | 0.732 | 0.16581 | -0.014 | 4.415
14.5 | 0.695 | 0.19003 | -0.014 | 3.66
15 | 0.658 | 0.19768 | -0.014 | 3.33
15.5 | 0.621 | 0.22353 | -0.014 | 2.78
16 | 0.585 | 0.24302 | -0.014 | 2.408

## 10. Re 100k Mach 0.00 (2)
BIGFOIL.COM POLAR EXPORT
s6061
S6061 9% |  |  |  | Cl Max: | 1.0599 | at alpha= | 9.5 | deg
XFOIL ncrit=9 |  |  |  | L/D Max: | 51.1681 | at alpha= | 6 | deg
Re: | 100000 |  |  | Cd Min: | 0.2528 | at alpha= | -20 | deg
Mach: | 0 |  |  | Cl=0 at alpha= | -1.0005 | deg
|  |  |  | @ Cl=0.1, Cd= | 0.01479
|  |  |  | @ Cl=0.4, Cd= | 0.014997
|  |  |  | @ Cl=0.6, Cd= | 0.014939
alpha (deg) | Cl | Cd | Cm | Cl/Cd
-20 | -0.7677 | 0.2528 | 0.0645 | -3.0368
-19.5 | -0.7498 | 0.24625 | 0.0608 | -3.0449
-19 | -0.7323 | 0.23998 | 0.0569 | -3.0515
-18.5 | -0.7151 | 0.23364 | 0.0528 | -3.0607
-18 | -0.6988 | 0.22784 | 0.0482 | -3.0671
-17.5 | -0.6878 | 0.22498 | 0.0422 | -3.0572
-17 | -0.6831 | 0.22358 | 0.036 | -3.0553
-16.5 | -0.6523 | 0.20792 | 0.0357 | -3.1373
-16 | -0.6327 | 0.20041 | 0.0334 | -3.157
-15.5 | -0.617 | 0.19385 | 0.0297 | -3.1829
-15 | -0.6094 | 0.1897 | 0.0239 | -3.2124
-14.5 | -0.6113 | 0.18722 | 0.0173 | -3.2651
-14 | -0.5769 | 0.17288 | 0.0184 | -3.337
-13.5 | -0.5607 | 0.16569 | 0.0159 | -3.384
-13 | -0.5508 | 0.15919 | 0.012 | -3.46
-12.5 | -0.5586 | 0.15538 | 0.0044 | -3.5951
-12 | -0.5334 | 0.14427 | 0.0047 | -3.6972
-11.5 | -0.5174 | 0.13684 | 0.0031 | -3.7811
-11 | -0.5198 | 0.13085 | -0.003 | -3.9725
-10.5 | -0.516 | 0.12234 | -0.0069 | -4.2178
-10 | -0.4942 | 0.11479 | -0.0064 | -4.3053
-9.5 | -0.5114 | 0.10862 | -0.0157 | -4.7082
-9 | -0.4874 | 0.09982 | -0.0138 | -4.8828
-8.5 | -0.4964 | 0.09292 | -0.0204 | -5.3422
-8 | -0.4837 | 0.08545 | -0.0202 | -5.6606
-7.5 | -0.5193 | 0.07675 | -0.0351 | -6.7661
-7 | -0.5136 | 0.06944 | -0.0372 | -7.3963
-6.5 | -0.494 | 0.06184 | -0.0348 | -7.9884
-6 | -0.4804 | 0.05583 | -0.0328 | -8.6047
-5.5 | -0.4671 | 0.03834 | -0.0345 | -12.1831
-5 | -0.4405 | 0.0301 | -0.0309 | -14.6346
-4.5 | -0.4023 | 0.02583 | -0.027 | -15.5749
-4 | -0.3615 | 0.02166 | -0.0244 | -16.6898
-3.5 | -0.3202 | 0.01919 | -0.0219 | -16.6858
-3 | -0.2794 | 0.01643 | -0.0195 | -17.0055
-2.5 | -0.2538 | 0.01324 | -0.014 | -19.1692
-2 | -0.159 | 0.0134 | -0.018 | -11.8657
-1.5 | -0.0965 | 0.01375 | -0.0224 | -7.0182
-1 | 0.0001 | 0.01435 | -0.0321 | 0.0069686
-0.5 | 0.0882 | 0.01476 | -0.0397 | 5.9756
0 | 0.1851 | 0.01501 | -0.0484 | 12.3318
0.5 | 0.2722 | 0.01507 | -0.0546 | 18.0624
1 | 0.3511 | 0.01498 | -0.0585 | 23.4379
1.5 | 0.4072 | 0.015 | -0.0577 | 27.1467
2 | 0.4569 | 0.015 | -0.0553 | 30.46
2.5 | 0.504 | 0.01498 | -0.0522 | 33.6449
3 | 0.5497 | 0.01503 | -0.049 | 36.5735
3.5 | 0.5978 | 0.01494 | -0.0459 | 40.0134
4 | 0.6454 | 0.01492 | -0.0428 | 43.2574
4.5 | 0.6938 | 0.01494 | -0.0399 | 46.4391
5 | 0.741 | 0.01512 | -0.037 | 49.0079
5.5 | 0.7864 | 0.01549 | -0.034 | 50.7682
6 | 0.8279 | 0.01618 | -0.0308 | 51.1681
6.5 | 0.8625 | 0.01758 | -0.0275 | 49.0614
7 | 0.885 | 0.02125 | -0.0235 | 41.6471
7.5 | 0.9129 | 0.02532 | -0.0194 | 36.0545
8 | 0.9546 | 0.02902 | -0.0171 | 32.8946
8.5 | 1.0032 | 0.03446 | -0.0158 | 29.112
9 | 1.0409 | 0.04075 | -0.0131 | 25.5436
9.5 | 1.0599 | 0.04743 | -0.0095 | 22.3466
10 | 1.0588 | 0.05557 | -0.0055 | 19.0534
10.5 | 1.0396 | 0.06426 | -0.0018 | 16.178
11 | 1.0126 | 0.07336 | 0.0004 | 13.8032
11.5 | 0.9621 | 0.08257 | -0.0021 | 11.6519
12 | 0.8646 | 0.11087 | -0.0234 | 7.7983
12.5 | 0.8319 | 0.14472 | -0.0393 | 5.7483
13 | 0.8037 | 0.15418 | -0.0494 | 5.2127
13.5 | 0.8074 | 0.16366 | -0.0534 | 4.9334
14 | 0.848 | 0.17303 | -0.0495 | 4.9009
14.5 | 0.8183 | 0.1802 | -0.0619 | 4.5411

## 11. Re 100k Mach 0.10 (1)
BIGFOIL.COM POLAR EXPORT
s6061
S6061 9% |  |  |  | Cl Max: | 0.884 | at alpha= | 10.5 | deg
JavaFoil+Calcfoil stall+Eppler ext transition |  |  |  | L/D Max: | 61.568 | at alpha= | 4.5 | deg
Re: | 100000 |  |  | Cd Min: | 0.00948 | at alpha= | -1.5 | deg
Mach: | 0.1 |  |  | Cl=0 at alpha= | -1.6293 | deg
|  |  |  | @ Cl=0.1, Cd= | 0.0095232
|  |  |  | @ Cl=0.4, Cd= | 0.010224
|  |  |  | @ Cl=0.6, Cd= | 0.23391
alpha (deg) | Cl | Cd | Cm | Cl/Cd
-14 | -0.314 | 0.29143 | -0.008 | -1.078
-13.5 | -0.334 | 0.25912 | -0.008 | -1.29
-13 | -0.354 | 0.22906 | -0.008 | -1.547
-12.5 | -0.374 | 0.18979 | -0.008 | -1.973
-12 | -0.394 | 0.1721 | -0.008 | -2.288
-11.5 | -0.412 | 0.1513 | -0.008 | -2.722
-11 | -0.428 | 0.13631 | -0.008 | -3.143
-10.5 | -0.442 | 0.12438 | -0.008 | -3.557
-10 | -0.453 | 0.117 | -0.008 | -3.875
-9.5 | -0.461 | 0.09799 | -0.008 | -4.702
-9 | -0.463 | 0.09163 | -0.008 | -5.058
-8.5 | -0.461 | 0.07908 | -0.008 | -5.835
-8 | -0.454 | 0.07161 | -0.008 | -6.34
-7.5 | -0.441 | 0.06421 | -0.008 | -6.868
-7 | -0.422 | 0.05848 | -0.008 | -7.225
-6.5 | -0.399 | 0.05384 | -0.009 | -7.405
-6 | -0.37 | 0.04911 | -0.009 | -7.532
-5.5 | -0.337 | 0.04594 | -0.009 | -7.331
-5 | -0.3 | 0.04254 | -0.009 | -7.049
-4.5 | -0.26 | 0.0397 | -0.01 | -6.548
-4 | -0.218 | 0.03731 | -0.012 | -5.841
-3.5 | -0.216 | 0.01176 | -0.03 | -18.372
-3 | -0.159 | 0.01162 | -0.031 | -13.722
-2.5 | -0.101 | 0.0097 | -0.031 | -10.456
-2 | -0.043 | 0.00951 | -0.032 | -4.542
-1.5 | 0.015 | 0.00948 | -0.032 | 1.619
-1 | 0.074 | 0.00951 | -0.032 | 7.777
-0.5 | 0.133 | 0.00954 | -0.033 | 13.901
0 | 0.191 | 0.00964 | -0.033 | 19.828
0.5 | 0.25 | 0.00975 | -0.034 | 25.597
1 | 0.308 | 0.00992 | -0.034 | 31.037
1.5 | 0.366 | 0.01012 | -0.035 | 36.197
2 | 0.425 | 0.0103 | -0.035 | 41.221
2.5 | 0.483 | 0.01077 | -0.035 | 44.817
3 | 0.54 | 0.01086 | -0.036 | 49.771
3.5 | 0.598 | 0.01123 | -0.036 | 53.231
4 | 0.654 | 0.01086 | -0.037 | 60.251
4.5 | 0.709 | 0.01151 | -0.037 | 61.568
5 | 0.761 | 0.01504 | -0.037 | 50.633
5.5 | 0.81 | 0.01731 | -0.038 | 46.808
6 | 0.856 | 0.01811 | -0.038 | 47.292
6.5 | 0.729 | 0.04615 | -0.014 | 15.805
7 | 0.763 | 0.04924 | -0.014 | 15.495
7.5 | 0.793 | 0.05308 | -0.014 | 14.942
8 | 0.819 | 0.05815 | -0.014 | 14.093
8.5 | 0.842 | 0.06323 | -0.014 | 13.311
9 | 0.86 | 0.06806 | -0.014 | 12.629
9.5 | 0.873 | 0.07513 | -0.014 | 11.615
10 | 0.881 | 0.082 | -0.014 | 10.742
10.5 | 0.884 | 0.09092 | -0.014 | 9.727
11 | 0.883 | 0.098 | -0.014 | 9.01
11.5 | 0.864 | 0.11102 | -0.014 | 7.785
12 | 0.839 | 0.11847 | -0.014 | 7.08
12.5 | 0.808 | 0.1284 | -0.014 | 6.293
13 | 0.773 | 0.14718 | -0.014 | 5.252
13.5 | 0.735 | 0.16383 | -0.014 | 4.486
14 | 0.695 | 0.17473 | -0.014 | 3.978
14.5 | 0.654 | 0.19043 | -0.014 | 3.434
15 | 0.613 | 0.21384 | -0.014 | 2.865
15.5 | 0.572 | 0.23391 | -0.014 | 2.445

## 12. Re 100k Mach 0.10 (2)
BIGFOIL.COM POLAR EXPORT
s6061
S6061 9% |  |  |  | Cl Max: | 1.0576 | at alpha= | 9.5 | deg
XFOIL ncrit=9 |  |  |  | L/D Max: | 50.9749 | at alpha= | 6 | deg
Re: | 100000 |  |  | Cd Min: | 0.25351 | at alpha= | -20 | deg
Mach: | 0.1 |  |  | Cl=0 at alpha= | -1.0225 | deg
|  |  |  | @ Cl=0.1, Cd= | 0.014819
|  |  |  | @ Cl=0.4, Cd= | 0.015035
|  |  |  | @ Cl=0.6, Cd= | 0.014971
alpha (deg) | Cl | Cd | Cm | Cl/Cd
-20 | -0.7702 | 0.25351 | 0.0651 | -3.0381
-19.5 | -0.7521 | 0.24699 | 0.0613 | -3.0451
-19 | -0.7345 | 0.24068 | 0.0573 | -3.0518
-18.5 | -0.7172 | 0.23433 | 0.0532 | -3.0606
-18 | -0.701 | 0.22873 | 0.0484 | -3.0647
-17.5 | -0.6906 | 0.22624 | 0.0423 | -3.0525
-17 | -0.6859 | 0.22483 | 0.0361 | -3.0507
-16.5 | -0.6526 | 0.20814 | 0.0363 | -3.1354
-16 | -0.6337 | 0.20092 | 0.0337 | -3.154
-15.5 | -0.6181 | 0.1944 | 0.0299 | -3.1795
-15 | -0.6119 | 0.19081 | 0.0238 | -3.2069
-14.5 | -0.6132 | 0.18817 | 0.0172 | -3.2588
-14 | -0.5763 | 0.17322 | 0.0188 | -3.327
-13.5 | -0.5607 | 0.16612 | 0.0161 | -3.3753
-13 | -0.5518 | 0.15987 | 0.0118 | -3.4516
-12.5 | -0.5603 | 0.15625 | 0.004 | -3.5859
-12 | -0.5306 | 0.14455 | 0.0053 | -3.6707
-11.5 | -0.5167 | 0.13727 | 0.0031 | -3.7641
-11 | -0.5223 | 0.13169 | -0.0037 | -3.9661
-10.5 | -0.5091 | 0.12249 | -0.0054 | -4.1563
-10 | -0.4928 | 0.11523 | -0.0064 | -4.2767
-9.5 | -0.5141 | 0.10936 | -0.0166 | -4.701
-9 | -0.4838 | 0.10032 | -0.0132 | -4.8226
-8.5 | -0.5014 | 0.09354 | -0.0221 | -5.3603
-8 | -0.4823 | 0.08598 | -0.0203 | -5.6094
-7.5 | -0.5252 | 0.0776 | -0.0365 | -6.768
-7 | -0.5186 | 0.07039 | -0.0381 | -7.3675
-6.5 | -0.4905 | 0.0626 | -0.0339 | -7.8355
-6 | -0.4795 | 0.05639 | -0.0326 | -8.5033
-5.5 | -0.4695 | 0.03887 | -0.0347 | -12.0787
-5 | -0.4432 | 0.03078 | -0.0313 | -14.399
-4.5 | -0.4055 | 0.02618 | -0.0272 | -15.4889
-4 | -0.3647 | 0.02194 | -0.0246 | -16.6226
-3.5 | -0.323 | 0.01942 | -0.0221 | -16.6323
-3 | -0.2818 | 0.0168 | -0.0196 | -16.7738
-2.5 | -0.254 | 0.01336 | -0.0148 | -19.012
-2 | -0.1803 | 0.01341 | -0.0147 | -13.4452
-1.5 | -0.0936 | 0.01383 | -0.0232 | -6.7679
-1 | 0.0044 | 0.01442 | -0.0331 | 0.30513
-0.5 | 0.0918 | 0.0148 | -0.0404 | 6.2027
0 | 0.1913 | 0.01503 | -0.0495 | 12.7279
0.5 | 0.2751 | 0.0151 | -0.0551 | 18.2185
1 | 0.3501 | 0.01506 | -0.0582 | 23.247
1.5 | 0.4094 | 0.01503 | -0.0579 | 27.2389
2 | 0.458 | 0.01506 | -0.0552 | 30.4117
2.5 | 0.5046 | 0.01509 | -0.0521 | 33.4394
3 | 0.5521 | 0.01506 | -0.049 | 36.66
3.5 | 0.6006 | 0.01497 | -0.0458 | 40.1202
4 | 0.6489 | 0.01493 | -0.0427 | 43.4628
4.5 | 0.6967 | 0.01502 | -0.0398 | 46.3848
5 | 0.7443 | 0.0152 | -0.0368 | 48.9671
5.5 | 0.79 | 0.01558 | -0.0338 | 50.706
6 | 0.8314 | 0.01631 | -0.0305 | 50.9749
6.5 | 0.8655 | 0.01781 | -0.0271 | 48.5963
7 | 0.8862 | 0.0218 | -0.0227 | 40.6514
7.5 | 0.916 | 0.02573 | -0.0188 | 35.6005
8 | 0.9588 | 0.02951 | -0.0166 | 32.4907
8.5 | 1.0072 | 0.03515 | -0.0151 | 28.6543
9 | 1.0422 | 0.04164 | -0.0123 | 25.0288
9.5 | 1.0576 | 0.04852 | -0.0085 | 21.7972
10 | 1.0524 | 0.05651 | -0.0044 | 18.6233
10.5 | 1.0278 | 0.06472 | -0.0005 | 15.8807
11 | 0.9935 | 0.07338 | 0.0008 | 13.5391
11.5 | 0.9683 | 0.08328 | -0.0014 | 11.627
12 | 0.8367 | 0.12022 | -0.0306 | 6.9597
12.5 | 0.6821 | 0.13921 | -0.035 | 4.8998
13 | 0.6522 | 0.14667 | -0.0411 | 4.4467
13.5 | 0.6491 | 0.15282 | -0.0441 | 4.2475
14 | 0.6694 | 0.16186 | -0.0449 | 4.1357
14.5 | 0.6498 | 0.16592 | -0.0507 | 3.9163

## 13. Re 100k Mach 0.25 (1)
BIGFOIL.COM POLAR EXPORT
s6061
S6061 9% |  |  |  | Cl Max: | 0.873 | at alpha= | 6 | deg
JavaFoil+Calcfoil stall+Eppler ext transition |  |  |  | L/D Max: | 57.971 | at alpha= | 3.5 | deg
Re: | 100000 |  |  | Cd Min: | 0.00954 | at alpha= | -1.5 | deg
Mach: | 0.25 |  |  | Cl=0 at alpha= | -1.6333 | deg
|  |  |  | @ Cl=0.1, Cd= | 0.009572
|  |  |  | @ Cl=0.4, Cd= | 0.010294
|  |  |  | @ Cl=0.6, Cd= | 0.010505
alpha (deg) | Cl | Cd | Cm | Cl/Cd
-12.5 | -0.061 | 0.14043 | -0.009 | -0.435
-12 | -0.058 | 0.12753 | -0.009 | -0.457
-11.5 | -0.162 | 0.37485 | -0.009 | -0.433
-11 | -0.222 | 0.2663 | -0.009 | -0.832
-10.5 | -0.272 | 0.20123 | -0.009 | -1.35
-10 | -0.315 | 0.17635 | -0.009 | -1.786
-9.5 | -0.352 | 0.1346 | -0.009 | -2.613
-9 | -0.381 | 0.12041 | -0.008 | -3.163
-8.5 | -0.402 | 0.09648 | -0.009 | -4.163
-8 | -0.413 | 0.08184 | -0.009 | -5.05
-7.5 | -0.416 | 0.07274 | -0.009 | -5.713
-7 | -0.409 | 0.06362 | -0.009 | -6.423
-6.5 | -0.393 | 0.05825 | -0.008 | -6.748
-6 | -0.37 | 0.05163 | -0.009 | -7.165
-5.5 | -0.34 | 0.04748 | -0.009 | -7.162
-5 | -0.305 | 0.04343 | -0.01 | -7.019
-4.5 | -0.265 | 0.0403 | -0.01 | -6.587
-4 | -0.223 | 0.03762 | -0.012 | -5.928
-3.5 | -0.178 | 0.03564 | -0.014 | -5
-3 | -0.164 | 0.01167 | -0.032 | -14.025
-2.5 | -0.104 | 0.00981 | -0.032 | -10.626
-2 | -0.044 | 0.00963 | -0.032 | -4.606
-1.5 | 0.016 | 0.00954 | -0.033 | 1.653
-1 | 0.076 | 0.00954 | -0.033 | 7.967
-0.5 | 0.136 | 0.00962 | -0.034 | 14.159
0 | 0.196 | 0.00968 | -0.034 | 20.278
0.5 | 0.256 | 0.00984 | -0.035 | 26.069
1 | 0.316 | 0.00998 | -0.035 | 31.718
1.5 | 0.376 | 0.01021 | -0.035 | 36.85
2 | 0.436 | 0.01042 | -0.036 | 41.847
2.5 | 0.496 | 0.01068 | -0.036 | 46.425
3 | 0.555 | 0.01023 | -0.037 | 54.249
3.5 | 0.614 | 0.01059 | -0.037 | 57.971
4 | 0.671 | 0.01355 | -0.038 | 49.55
4.5 | 0.727 | 0.01445 | -0.038 | 50.314
5 | 0.78 | 0.01556 | -0.038 | 50.105
5.5 | 0.828 | 0.01781 | -0.039 | 46.501
6 | 0.873 | 0.01868 | -0.039 | 46.753
6.5 | 0.744 | 0.04673 | -0.015 | 15.915
7 | 0.775 | 0.05009 | -0.015 | 15.469
7.5 | 0.801 | 0.05451 | -0.014 | 14.702
8 | 0.822 | 0.06032 | -0.014 | 13.632
8.5 | 0.837 | 0.06623 | -0.014 | 12.636
9 | 0.845 | 0.07251 | -0.014 | 11.65
9.5 | 0.845 | 0.08217 | -0.014 | 10.281
10 | 0.837 | 0.09162 | -0.014 | 9.135
10.5 | 0.821 | 0.1017 | -0.014 | 8.071
11 | 0.797 | 0.11234 | -0.014 | 7.091

## 14. Re 100k Mach 0.25 (2)
BIGFOIL.COM POLAR EXPORT
s6061
S6061 9% |  |  |  | Cl Max: | 1.0409 | at alpha= | 9 | deg
XFOIL ncrit=9 |  |  |  | L/D Max: | 50.3106 | at alpha= | 5.5 | deg
Re: | 100000 |  |  | Cd Min: | 0.25783 | at alpha= | -20 | deg
Mach: | 0.25 |  |  | Cl=0 at alpha= | -1.0961 | deg
|  |  |  | @ Cl=0.1, Cd= | 0.014976
|  |  |  | @ Cl=0.4, Cd= | 0.015172
|  |  |  | @ Cl=0.6, Cd= | 0.015216
alpha (deg) | Cl | Cd | Cm | Cl/Cd
-20 | -0.7845 | 0.25783 | 0.0684 | -3.0427
-19.5 | -0.7658 | 0.25123 | 0.0641 | -3.0482
-19 | -0.7474 | 0.24473 | 0.0598 | -3.054
-18.5 | -0.7294 | 0.23849 | 0.0551 | -3.0584
-18 | -0.7153 | 0.23499 | 0.0491 | -3.044
-17.5 | -0.7067 | 0.23347 | 0.0428 | -3.0269
-17 | -0.6808 | 0.21963 | 0.0408 | -3.0998
-16.5 | -0.6581 | 0.21065 | 0.0389 | -3.1241
-16 | -0.6401 | 0.20383 | 0.0353 | -3.1404
-15.5 | -0.6266 | 0.19845 | 0.0301 | -3.1575
-15 | -0.6264 | 0.19718 | 0.0232 | -3.1768
-14.5 | -0.5963 | 0.18338 | 0.0224 | -3.2517
-14 | -0.5762 | 0.17545 | 0.0203 | -3.2841
-13.5 | -0.5622 | 0.1686 | 0.0166 | -3.3345
-13 | -0.5636 | 0.16493 | 0.01 | -3.4172
-12.5 | -0.5479 | 0.15532 | 0.0073 | -3.5276
-12 | -0.5235 | 0.14656 | 0.0068 | -3.5719
-11.5 | -0.5185 | 0.14019 | 0.0022 | -3.6986
-11 | -0.5328 | 0.13606 | -0.0066 | -3.9159
-10.5 | -0.4939 | 0.12449 | -0.0028 | -3.9674
-10 | -0.4967 | 0.1183 | -0.0087 | -4.1986
-9.5 | -0.4856 | 0.10971 | -0.0107 | -4.4262
-9 | -0.4753 | 0.10282 | -0.013 | -4.6226
-8.5 | -0.4697 | 0.09529 | -0.0157 | -4.9292
-8 | -0.4987 | 0.08885 | -0.0265 | -5.6128
-7.5 | -0.4767 | 0.0813 | -0.024 | -5.8635
-7 | -0.4743 | 0.07376 | -0.0264 | -6.4303
-6.5 | -0.4751 | 0.0661 | -0.0304 | -7.1876
-5.5 | -0.4742 | 0.04237 | -0.0367 | -11.1919
-5 | -0.4556 | 0.03409 | -0.0328 | -13.3646
-4.5 | -0.4228 | 0.02803 | -0.0286 | -15.0838
-4 | -0.3823 | 0.02364 | -0.0256 | -16.1717
-3.5 | -0.339 | 0.02106 | -0.0229 | -16.0969
-3 | -0.2954 | 0.01826 | -0.0205 | -16.1774
-2.5 | -0.2571 | 0.01461 | -0.0183 | -17.5975
-2 | -0.2194 | 0.01378 | -0.0111 | -15.9216
-1.5 | -0.0752 | 0.01428 | -0.0279 | -5.2661
-1 | 0.0179 | 0.01469 | -0.0366 | 1.2185
-0.5 | 0.1185 | 0.01504 | -0.046 | 7.879
0 | 0.209 | 0.01521 | -0.053 | 13.741
0.5 | 0.2979 | 0.01519 | -0.0589 | 19.6116
1 | 0.3664 | 0.01516 | -0.0602 | 24.1689
1.5 | 0.4205 | 0.01518 | -0.0585 | 27.7009
2 | 0.4681 | 0.01525 | -0.0554 | 30.6951
2.5 | 0.5159 | 0.01529 | -0.0521 | 33.741
3 | 0.5656 | 0.01523 | -0.0488 | 37.1372
3.5 | 0.6149 | 0.01521 | -0.0455 | 40.4274
4 | 0.6652 | 0.0152 | -0.0423 | 43.7632
4.5 | 0.7153 | 0.0153 | -0.0391 | 46.7516
5 | 0.7642 | 0.01555 | -0.0358 | 49.1447
5.5 | 0.81 | 0.0161 | -0.0324 | 50.3106
6 | 0.8494 | 0.01714 | -0.0285 | 49.5566
6.5 | 0.8804 | 0.01923 | -0.0246 | 45.7826
7 | 0.8991 | 0.02384 | -0.0194 | 37.7139
7.5 | 0.9357 | 0.02814 | -0.0159 | 33.2516
8 | 0.9815 | 0.0325 | -0.0138 | 30.2
8.5 | 1.0221 | 0.03898 | -0.0112 | 26.2211
9 | 1.0409 | 0.04622 | -0.0074 | 22.5206
9.5 | 1.0371 | 0.05376 | -0.0031 | 19.2913
10 | 1.0115 | 0.06099 | 0.0011 | 16.5847
10.5 | 0.9754 | 0.06928 | 0.0017 | 14.0791
11 | 0.9382 | 0.08004 | -0.0025 | 11.7216
12.5 | 0.8321 | 0.14995 | -0.0421 | 5.5492
13 | 0.7999 | 0.15892 | -0.0535 | 5.0334
13.5 | 0.8288 | 0.16902 | -0.0529 | 4.9036
14 | 0.8178 | 0.17614 | -0.0609 | 4.6429

## 15. Re 100k Mach 0.50 (1)
BIGFOIL.COM POLAR EXPORT
s6061
S6061 9% |  |  |  | Cl Max: | 1.141 | at alpha= | 20 | deg
JavaFoil+Calcfoil stall+Eppler ext transition |  |  |  | L/D Max: | 48.549 | at alpha= | 4 | deg
Re: | 100000 |  |  | Cd Min: | 0.0095 | at alpha= | 0.5 | deg
Mach: | 0.5 |  |  | Cl=0 at alpha= | -1.6323 | deg
|  |  |  | @ Cl=0.1, Cd= | 0.0098379
|  |  |  | @ Cl=0.4, Cd= | 0.011881
|  |  |  | @ Cl=0.6, Cd= | 0.013229
alpha (deg) | Cl | Cd | Cm | Cl/Cd
-20 | -0.969 | 0.34509 | -0.013 | -2.807
-19.5 | -0.943 | 0.3333 | -0.013 | -2.831
-19 | -0.918 | 0.32844 | -0.013 | -2.795
-18.5 | -0.893 | 0.32395 | -0.013 | -2.756
-18 | -0.867 | 0.29944 | -0.013 | -2.897
-17.5 | -0.839 | 0.27963 | -0.013 | -2.999
-17 | -0.812 | 0.38888 | -0.012 | -2.089
-16.5 | -0.787 | 0.27863 | -0.013 | -2.824
-16 | -0.761 | 0.25934 | -0.013 | -2.935
-15.5 | -0.735 | 0.25301 | -0.013 | -2.907
-15 | -0.71 | 0.25132 | -0.013 | -2.823
-14.5 | -0.684 | 0.24955 | -0.013 | -2.74
-14 | -0.658 | 0.24324 | -0.013 | -2.704
-13.5 | -0.63 | 0.22261 | -0.013 | -2.831
-13 | -0.603 | 0.22318 | -0.012 | -2.704
-12.5 | -0.577 | 0.21634 | -0.012 | -2.668
-12 | -0.551 | 0.20178 | -0.012 | -2.731
-11.5 | -0.525 | 0.19965 | -0.013 | -2.629
-11 | -0.499 | 0.19602 | -0.013 | -2.544
-10.5 | -0.472 | 0.19259 | -0.013 | -2.453
-10 | -0.445 | 0.16113 | -0.012 | -2.763
-9.5 | -0.419 | 0.15625 | -0.011 | -2.679
-9 | -0.392 | 0.15447 | -0.011 | -2.54
-8.5 | -0.366 | 0.15171 | -0.012 | -2.412
-8 | -0.339 | 0.14797 | -0.012 | -2.294
-7.5 | -0.313 | 0.14635 | -0.012 | -2.138
-7 | -0.286 | 0.12107 | -0.011 | -2.363
-6.5 | -0.26 | 0.11381 | -0.01 | -2.28
-6 | -0.233 | 0.11137 | -0.01 | -2.092
-5.5 | -0.206 | 0.11803 | -0.01 | -1.748
-5 | -0.292 | 0.05571 | -0.01 | -5.237
-4.5 | -0.279 | 0.04559 | -0.01 | -6.13
-4 | -0.243 | 0.04029 | -0.012 | -6.022
-3.5 | -0.197 | 0.03696 | -0.014 | -5.326
-3 | -0.182 | 0.012 | -0.035 | -15.167
-2.5 | -0.116 | 0.01167 | -0.036 | -9.965
-2 | -0.05 | 0.00994 | -0.036 | -4.984
-1.5 | 0.018 | 0.0098 | -0.037 | 1.796
-1 | 0.085 | 0.00982 | -0.037 | 8.646
-0.5 | 0.152 | 0.0099 | -0.038 | 15.374
0 | 0.219 | 0.01 | -0.038 | 21.931
0.5 | 0.286 | 0.0095 | -0.039 | 30.124
1 | 0.353 | 0.01165 | -0.039 | 30.301
1.5 | 0.42 | 0.01198 | -0.04 | 35.036
2 | 0.486 | 0.01234 | -0.04 | 39.377
2.5 | 0.552 | 0.01283 | -0.04 | 43.03
3 | 0.617 | 0.01337 | -0.041 | 46.164
3.5 | 0.682 | 0.01421 | -0.041 | 48.002
4 | 0.744 | 0.01533 | -0.042 | 48.549
4.5 | 0.801 | 0.01664 | -0.042 | 48.167
5 | 0.852 | 0.01931 | -0.043 | 44.093
5.5 | 0.731 | 0.04262 | -0.016 | 17.156
6 | 0.757 | 0.04737 | -0.015 | 15.982
6.5 | 0.762 | 0.05393 | -0.015 | 14.134
7 | 0.714 | 0.06583 | -0.015 | 10.842
7.5 | 0.485 | 0.11627 | -0.016 | 4.174
8 | 0.511 | 0.12635 | -0.015 | 4.048
8.5 | 0.538 | 0.14452 | -0.015 | 3.72
9 | 0.564 | 0.14722 | -0.015 | 3.829
9.5 | 0.591 | 0.28224 | -0.02 | 2.094
10 | 0.617 | 0.17924 | -0.019 | 3.441
10.5 | 0.643 | 0.17174 | -0.02 | 3.743
11 | 0.669 | 0.18394 | -0.02 | 3.636
11.5 | 0.697 | 0.20733 | -0.023 | 3.36
12 | 0.722 | 0.21432 | -0.024 | 3.371
12.5 | 0.748 | 0.21271 | -0.024 | 3.518
13 | 0.774 | 0.21999 | -0.024 | 3.519
13.5 | 0.8 | 0.23332 | -0.025 | 3.428
14 | 0.828 | 0.25688 | -0.027 | 3.224
14.5 | 0.854 | 0.25641 | -0.028 | 3.33
15 | 0.879 | 0.26368 | -0.028 | 3.335
15.5 | 0.905 | 0.26968 | -0.028 | 3.356
16 | 0.93 | 0.28045 | -0.029 | 3.318
16.5 | 0.956 | 0.30062 | -0.029 | 3.181
17 | 0.985 | 0.33186 | -0.031 | 2.968
17.5 | 1.01 | 0.32455 | -0.032 | 3.112
18 | 1.035 | 0.32852 | -0.032 | 3.151
18.5 | 1.06 | 0.33523 | -0.032 | 3.163
19 | 1.085 | 0.34143 | -0.033 | 3.179
19.5 | 1.11 | 0.3418 | -0.033 | 3.249
20 | 1.141 | 0.37204 | -0.036 | 3.068

## 16. Re 100k Mach 0.50 (2)
BIGFOIL.COM POLAR EXPORT
s6061
S6061 9% |  |  |  | Cl Max: | 1.0918 | at alpha= | 20 | deg
XFOIL ncrit=9 |  |  |  | L/D Max: | 47.3782 | at alpha= | 5 | deg
Re: | 100000 |  |  | Cd Min: | 0.29983 | at alpha= | 20 | deg
Mach: | 0.5 |  |  | Cl=0 at alpha= | -1.2716 | deg
|  |  |  | @ Cl=0.1, Cd= | 0.016014
|  |  |  | @ Cl=0.4, Cd= | 0.016145
|  |  |  | @ Cl=0.6, Cd= | 0.016282
alpha (deg) | Cl | Cd | Cm | Cl/Cd
-20 | -0.8581 | 0.28242 | 0.0816 | -3.0384
-19.5 | -0.8377 | 0.27774 | 0.0747 | -3.0161
-19 | -0.821 | 0.27544 | 0.0676 | -2.9807
-18.5 | -0.7952 | 0.26221 | 0.0636 | -3.0327
-18 | -0.7682 | 0.2498 | 0.0608 | -3.0753
-17.5 | -0.7448 | 0.24145 | 0.0563 | -3.0847
-17 | -0.7224 | 0.23369 | 0.0514 | -3.0913
-16.5 | -0.7052 | 0.2294 | 0.0445 | -3.0741
-16 | -0.6976 | 0.22894 | 0.037 | -3.0471
-15.5 | -0.658 | 0.20986 | 0.0369 | -3.1354
-15 | -0.6355 | 0.20177 | 0.033 | -3.1496
-14.5 | -0.6162 | 0.19467 | 0.028 | -3.1654
-14 | -0.6123 | 0.19287 | 0.0204 | -3.1747
-13.5 | -0.5781 | 0.1786 | 0.0194 | -3.2368
-13 | -0.5564 | 0.17044 | 0.0163 | -3.2645
-12.5 | -0.5467 | 0.16499 | 0.0105 | -3.3135
-12 | -0.534 | 0.15718 | 0.006 | -3.3974
-11.5 | -0.5059 | 0.1472 | 0.005 | -3.4368
-11 | -0.5038 | 0.14213 | -0.001 | -3.5446
-10.5 | -0.4797 | 0.13215 | -0.0023 | -3.63
-10 | -0.4783 | 0.12658 | -0.0077 | -3.7786
-9.5 | -0.4534 | 0.11718 | -0.0081 | -3.8693
-9 | -0.4729 | 0.11313 | -0.0171 | -4.1801
-8.5 | -0.435 | 0.1027 | -0.0145 | -4.2356
-8 | -0.4291 | 0.09514 | -0.0178 | -4.5102
-7 | -0.4165 | 0.08082 | -0.0231 | -5.1534
-6.5 | -0.4304 | 0.07404 | -0.0275 | -5.8131
-6 | -0.4417 | 0.0594 | -0.0402 | -7.436
-5.5 | -0.4633 | 0.05144 | -0.0407 | -9.0066
-5 | -0.4721 | 0.04561 | -0.0362 | -10.3508
-4.5 | -0.4706 | 0.03915 | -0.0327 | -12.0204
-4 | -0.4507 | 0.03271 | -0.0298 | -13.7787
-3.5 | -0.4134 | 0.02753 | -0.0271 | -15.0163
-3 | -0.3485 | 0.02295 | -0.027 | -15.1852
-2.5 | -0.2541 | 0.01929 | -0.0314 | -13.1726
-2 | -0.1813 | 0.01561 | -0.033 | -11.6143
-1.5 | -0.0904 | 0.01587 | -0.031 | -5.6963
-1 | 0.1075 | 0.01602 | -0.0559 | 6.7104
-0.5 | 0.2116 | 0.01597 | -0.0645 | 13.2498
0 | 0.2875 | 0.01596 | -0.067 | 18.0138
0.5 | 0.3477 | 0.01606 | -0.0659 | 21.6501
1 | 0.4033 | 0.01615 | -0.0633 | 24.9721
1.5 | 0.4581 | 0.01619 | -0.0599 | 28.2952
2 | 0.5106 | 0.01628 | -0.056 | 31.3636
2.5 | 0.5668 | 0.01627 | -0.0521 | 34.8371
3 | 0.6234 | 0.01629 | -0.0482 | 38.2689
3.5 | 0.6809 | 0.01636 | -0.0442 | 41.6198
4 | 0.7383 | 0.01656 | -0.04 | 44.5833
4.5 | 0.7941 | 0.01699 | -0.0355 | 46.7393
5 | 0.8457 | 0.01785 | -0.0306 | 47.3782
5.5 | 0.8883 | 0.01936 | -0.0249 | 45.8833
6 | 0.9088 | 0.02192 | -0.0181 | 41.4599
6.5 | 0.9266 | 0.02642 | -0.0113 | 35.0719
7 | 0.9584 | 0.03133 | -0.0061 | 30.5905
7.5 | 0.9857 | 0.03742 | -0.0015 | 26.3415
8 | 0.9835 | 0.04422 | 0.0032 | 22.2411
8.5 | 0.9578 | 0.05193 | 0.0053 | 18.4441
9 | 0.9235 | 0.06177 | 0.0021 | 14.9506
9.5 | 0.8869 | 0.07423 | -0.0057 | 11.948
10 | 0.8557 | 0.08866 | -0.0156 | 9.6515
10.5 | 0.8338 | 0.1037 | -0.0251 | 8.0405
11 | 0.8224 | 0.11774 | -0.0329 | 6.9849
11.5 | 0.8179 | 0.13068 | -0.0399 | 6.2588
12 | 0.8126 | 0.14483 | -0.0487 | 5.6107
12.5 | 0.822 | 0.15666 | -0.0539 | 5.247
13 | 0.8215 | 0.17298 | -0.0647 | 4.7491
13.5 | 0.835 | 0.18218 | -0.0696 | 4.5834
14 | 0.8774 | 0.19618 | -0.0689 | 4.4724
14.5 | 0.867 | 0.20051 | -0.0791 | 4.324
15 | 0.8984 | 0.21238 | -0.0804 | 4.2302
15.5 | 0.9041 | 0.21838 | -0.0886 | 4.14
16.5 | 0.9433 | 0.23669 | -0.0986 | 3.9854
17 | 0.9671 | 0.24603 | -0.1024 | 3.9308
17.5 | 0.9859 | 0.25526 | -0.1082 | 3.8623
18 | 1.0054 | 0.26329 | -0.1141 | 3.8186
19 | 1.0494 | 0.28276 | -0.124 | 3.7113
19.5 | 1.0687 | 0.29044 | -0.1308 | 3.6796
20 | 1.0918 | 0.29983 | -0.1354 | 3.6414

## 17. Re 250k Mach 0.00 (1)
BIGFOIL.COM POLAR EXPORT
s6061
S6061 9% |  |  |  | Cl Max: | 0.941 | at alpha= | 7 | deg
JavaFoil+Calcfoil stall+Eppler ext transition |  |  |  | L/D Max: | 77.882 | at alpha= | 4.5 | deg
Re: | 250000 |  |  | Cd Min: | 0.00691 | at alpha= | -2 | deg
Mach: | 0 |  |  | Cl=0 at alpha= | -1.6293 | deg
|  |  |  | @ Cl=0.1, Cd= | 0.0072235
|  |  |  | @ Cl=0.4, Cd= | 0.0074948
|  |  |  | @ Cl=0.6, Cd= | 0.0080579
alpha (deg) | Cl | Cd | Cm | Cl/Cd
-14.5 | -0.336 | 0.13665 | -0.008 | -2.458
-14 | -0.353 | 0.12852 | -0.008 | -2.75
-13.5 | -0.371 | 0.12162 | -0.008 | -3.052
-13 | -0.389 | 0.16393 | -0.008 | -2.371
-12.5 | -0.406 | 0.14082 | -0.008 | -2.882
-12 | -0.422 | 0.12633 | -0.008 | -3.342
-11.5 | -0.437 | 0.1166 | -0.008 | -3.75
-11 | -0.45 | 0.1063 | -0.008 | -4.237
-10.5 | -0.461 | 0.09628 | -0.008 | -4.79
-10 | -0.469 | 0.09168 | -0.008 | -5.114
-9.5 | -0.473 | 0.08004 | -0.008 | -5.91
-9 | -0.473 | 0.0747 | -0.008 | -6.33
-8.5 | -0.468 | 0.06633 | -0.008 | -7.06
-8 | -0.459 | 0.0609 | -0.008 | -7.53
-7.5 | -0.444 | 0.05571 | -0.008 | -7.967
-7 | -0.424 | 0.05164 | -0.008 | -8.209
-6.5 | -0.399 | 0.04743 | -0.009 | -8.413
-6 | -0.37 | 0.04416 | -0.009 | -8.369
-5.5 | -0.336 | 0.04161 | -0.009 | -8.076
-5 | -0.299 | 0.03876 | -0.01 | -7.714
-4.5 | -0.259 | 0.03624 | -0.013 | -7.16
-4 | -0.27 | 0.00949 | -0.03 | -28.468
-3.5 | -0.215 | 0.00928 | -0.03 | -23.191
-3 | -0.159 | 0.00964 | -0.031 | -16.46
-2.5 | -0.101 | 0.00704 | -0.031 | -14.359
-2 | -0.043 | 0.00691 | -0.031 | -6.219
-1.5 | 0.015 | 0.00716 | -0.032 | 2.133
-1 | 0.074 | 0.00721 | -0.032 | 10.222
-0.5 | 0.132 | 0.00724 | -0.033 | 18.228
0 | 0.19 | 0.00734 | -0.033 | 25.964
0.5 | 0.249 | 0.00745 | -0.034 | 33.38
1 | 0.307 | 0.00755 | -0.034 | 40.684
1.5 | 0.365 | 0.0077 | -0.034 | 47.407
2 | 0.423 | 0.00736 | -0.035 | 57.481
2.5 | 0.481 | 0.00754 | -0.035 | 63.823
3 | 0.539 | 0.00776 | -0.036 | 69.454
3.5 | 0.596 | 0.00803 | -0.036 | 74.224
4 | 0.652 | 0.00842 | -0.037 | 77.463
4.5 | 0.707 | 0.00908 | -0.037 | 77.882
5 | 0.76 | 0.00977 | -0.037 | 77.751
5.5 | 0.81 | 0.0112 | -0.038 | 72.315
6 | 0.857 | 0.01462 | -0.038 | 58.637
6.5 | 0.901 | 0.0154 | -0.039 | 58.487
7 | 0.941 | 0.0161 | -0.039 | 58.44
7.5 | 0.791 | 0.04882 | -0.015 | 16.211
8 | 0.818 | 0.05282 | -0.014 | 15.495
8.5 | 0.842 | 0.0569 | -0.014 | 14.793
9 | 0.861 | 0.06104 | -0.014 | 14.104
9.5 | 0.875 | 0.06657 | -0.014 | 13.151
10 | 0.886 | 0.07144 | -0.014 | 12.397
10.5 | 0.891 | 0.07794 | -0.014 | 11.438
11 | 0.893 | 0.08437 | -0.014 | 10.582
11.5 | 0.878 | 0.09205 | -0.014 | 9.538
12 | 0.857 | 0.09811 | -0.014 | 8.733

## 18. Re 250k Mach 0.00 (2)
BIGFOIL.COM POLAR EXPORT
s6061
S6061 9% |  |  |  | Cl Max: | 1.1033 | at alpha= | 10 | deg
XFOIL ncrit=9 |  |  |  | L/D Max: | 73.0746 | at alpha= | 5 | deg
Re: | 250000 |  |  | Cd Min: | 0.25206 | at alpha= | -20 | deg
Mach: | 0 |  |  | Cl=0 at alpha= | -1.7135 | deg
|  |  |  | @ Cl=0.1, Cd= | 0.0081681
|  |  |  | @ Cl=0.4, Cd= | 0.007976
|  |  |  | @ Cl=0.6, Cd= | 0.0087751
alpha (deg) | Cl | Cd | Cm | Cl/Cd
-20 | -0.7666 | 0.25206 | 0.0658 | -3.0413
-19.5 | -0.7514 | 0.24729 | 0.06 | -3.0385
-19 | -0.7372 | 0.24202 | 0.0549 | -3.046
-18 | -0.6999 | 0.22496 | 0.0489 | -3.1112
-17.5 | -0.6824 | 0.21834 | 0.0456 | -3.1254
-17 | -0.6655 | 0.21176 | 0.0419 | -3.1427
-16.5 | -0.6489 | 0.20507 | 0.0382 | -3.1643
-16 | -0.6326 | 0.19816 | 0.0344 | -3.1924
-15.5 | -0.617 | 0.1911 | 0.0304 | -3.2287
-15 | -0.6057 | 0.18499 | 0.0248 | -3.2742
-14.5 | -0.5966 | 0.17873 | 0.0197 | -3.338
-14 | -0.5843 | 0.1714 | 0.0154 | -3.409
-13.5 | -0.5644 | 0.16097 | 0.0152 | -3.5062
-13 | -0.5501 | 0.15402 | 0.0126 | -3.5716
-12.5 | -0.5378 | 0.1468 | 0.0094 | -3.6635
-12 | -0.5279 | 0.13924 | 0.0057 | -3.7913
-11.5 | -0.527 | 0.13208 | -0.0021 | -3.99
-11 | -0.5194 | 0.12418 | -0.0066 | -4.1826
-10.5 | -0.5099 | 0.11459 | -0.0063 | -4.4498
-10 | -0.4992 | 0.10765 | -0.0085 | -4.6373
-9.5 | -0.4931 | 0.10011 | -0.012 | -4.9256
-9 | -0.4909 | 0.09198 | -0.0166 | -5.337
-8.5 | -0.4982 | 0.08191 | -0.0267 | -6.0823
-8 | -0.5148 | 0.07079 | -0.0385 | -7.2722
-7.5 | -0.5183 | 0.06271 | -0.042 | -8.265
-7 | -0.5139 | 0.05199 | -0.0425 | -9.8846
-6.5 | -0.5007 | 0.0465 | -0.0406 | -10.7677
-5.5 | -0.4789 | 0.03502 | -0.0333 | -13.675
-5 | -0.4098 | 0.02003 | -0.0337 | -20.4593
-4.5 | -0.3355 | 0.0168 | -0.0375 | -19.9702
-4 | -0.2613 | 0.01446 | -0.0411 | -18.0705
-3.5 | -0.1901 | 0.0119 | -0.0444 | -15.9748
-3 | -0.1274 | 0.00973 | -0.0472 | -13.0935
-2.5 | -0.0747 | 0.00855 | -0.0462 | -8.7368
-2 | -0.0255 | 0.00827 | -0.0432 | -3.0834
-1.5 | 0.019 | 0.00821 | -0.0392 | 2.3143
-1 | 0.0705 | 0.00818 | -0.0366 | 8.6186
-0.5 | 0.1451 | 0.00815 | -0.0394 | 17.8037
0 | 0.2363 | 0.00805 | -0.0464 | 29.354
0.5 | 0.3079 | 0.00792 | -0.0498 | 38.8763
1 | 0.3495 | 0.0079 | -0.0471 | 44.2405
1.5 | 0.3933 | 0.00796 | -0.0447 | 49.4095
2 | 0.4394 | 0.00807 | -0.0427 | 54.4486
2.5 | 0.4872 | 0.00823 | -0.041 | 59.1981
3 | 0.5364 | 0.00844 | -0.0395 | 63.5545
3.5 | 0.5866 | 0.00869 | -0.0382 | 67.5029
4 | 0.637 | 0.00901 | -0.037 | 70.6992
4.5 | 0.687 | 0.00941 | -0.0358 | 73.0074
5 | 0.7344 | 0.01005 | -0.0343 | 73.0746
5.5 | 0.7793 | 0.01109 | -0.0327 | 70.2705
6 | 0.8235 | 0.01239 | -0.0314 | 66.4649
6.5 | 0.8622 | 0.01452 | -0.0296 | 59.3802
7 | 0.899 | 0.01712 | -0.027 | 52.5117
7.5 | 0.9359 | 0.01951 | -0.0243 | 47.9703
8 | 0.9742 | 0.02196 | -0.0217 | 44.3625
8.5 | 1.0125 | 0.02473 | -0.0196 | 40.9422
9 | 1.0517 | 0.03044 | -0.0177 | 34.5499
9.5 | 1.0828 | 0.03627 | -0.015 | 29.8539
10 | 1.1033 | 0.04066 | -0.0113 | 27.1348
10.5 | 1.0997 | 0.04855 | -0.0067 | 22.6509
11 | 1.0971 | 0.05511 | -0.0023 | 19.9075
11.5 | 1.009 | 0.06799 | 0.0006 | 14.8404
12 | 0.9639 | 0.07984 | -0.0054 | 12.0729
12.5 | 0.9151 | 0.09689 | -0.018 | 9.4447
13 | 0.8261 | 0.13999 | -0.0432 | 5.9011
13.5 | 0.8301 | 0.14909 | -0.0474 | 5.5678
14 | 0.8478 | 0.15457 | -0.0467 | 5.4849
14.5 | 0.8413 | 0.16894 | -0.054 | 4.9799
15 | 0.8372 | 0.18111 | -0.064 | 4.6226

## 19. Re 250k Mach 0.10 (1)
BIGFOIL.COM POLAR EXPORT
s6061
S6061 9% |  |  |  | Cl Max: | 0.904 | at alpha= | 6.5 | deg
JavaFoil+Calcfoil stall+Eppler ext transition |  |  |  | L/D Max: | 77.742 | at alpha= | 5 | deg
Re: | 250000 |  |  | Cd Min: | 0.00687 | at alpha= | -1.5 | deg
Mach: | 0.1 |  |  | Cl=0 at alpha= | -1.6293 | deg
|  |  |  | @ Cl=0.1, Cd= | 0.0072232
|  |  |  | @ Cl=0.4, Cd= | 0.007314
|  |  |  | @ Cl=0.6, Cd= | 0.0080473
alpha (deg) | Cl | Cd | Cm | Cl/Cd
-14 | -0.314 | 0.12887 | -0.008 | -2.44
-13.5 | -0.334 | 0.12159 | -0.008 | -2.75
-13 | -0.355 | 0.11536 | -0.008 | -3.073
-12.5 | -0.375 | 0.10817 | -0.009 | -3.462
-12 | -0.394 | 0.13431 | -0.008 | -2.932
-11.5 | -0.412 | 0.12313 | -0.008 | -3.346
-11 | -0.428 | 0.11087 | -0.008 | -3.865
-10.5 | -0.443 | 0.10008 | -0.008 | -4.422
-10 | -0.454 | 0.09542 | -0.008 | -4.753
-9.5 | -0.461 | 0.08183 | -0.008 | -5.631
-9 | -0.464 | 0.07747 | -0.008 | -5.983
-8.5 | -0.461 | 0.06804 | -0.008 | -6.782
-8 | -0.454 | 0.06118 | -0.008 | -7.422
-7.5 | -0.441 | 0.0564 | -0.009 | -7.82
-7 | -0.423 | 0.05208 | -0.009 | -8.112
-6.5 | -0.399 | 0.0477 | -0.009 | -8.359
-6 | -0.37 | 0.04441 | -0.009 | -8.331
-5.5 | -0.337 | 0.04164 | -0.009 | -8.088
-5 | -0.3 | 0.03898 | -0.01 | -7.694
-4.5 | -0.26 | 0.03647 | -0.012 | -7.14
-4 | -0.271 | 0.00953 | -0.03 | -28.478
-3.5 | -0.216 | 0.00929 | -0.03 | -23.268
-3 | -0.159 | 0.00963 | -0.031 | -16.551
-2.5 | -0.102 | 0.00705 | -0.031 | -14.405
-2 | -0.043 | 0.00692 | -0.032 | -6.246
-1.5 | 0.015 | 0.00687 | -0.032 | 2.234
-1 | 0.074 | 0.00721 | -0.032 | 10.273
-0.5 | 0.133 | 0.00724 | -0.033 | 18.319
0 | 0.191 | 0.00733 | -0.033 | 26.101
0.5 | 0.25 | 0.00746 | -0.034 | 33.533
1 | 0.309 | 0.00758 | -0.034 | 40.725
1.5 | 0.367 | 0.00724 | -0.035 | 50.718
2 | 0.425 | 0.00737 | -0.035 | 57.741
2.5 | 0.484 | 0.00754 | -0.035 | 64.105
3 | 0.541 | 0.00776 | -0.036 | 69.745
3.5 | 0.599 | 0.00804 | -0.036 | 74.471
4 | 0.655 | 0.00845 | -0.037 | 77.575
4.5 | 0.71 | 0.00916 | -0.037 | 77.563
5 | 0.763 | 0.00982 | -0.038 | 77.742
5.5 | 0.813 | 0.01125 | -0.038 | 72.299
6 | 0.86 | 0.0147 | -0.038 | 58.52
6.5 | 0.904 | 0.01549 | -0.039 | 58.339
7 | 0.763 | 0.04563 | -0.015 | 16.729
7.5 | 0.793 | 0.04887 | -0.015 | 16.235
8 | 0.82 | 0.05288 | -0.014 | 15.499
8.5 | 0.842 | 0.05699 | -0.014 | 14.771
9 | 0.86 | 0.06105 | -0.014 | 14.081
9.5 | 0.873 | 0.06665 | -0.014 | 13.095
10 | 0.881 | 0.0726 | -0.014 | 12.136
10.5 | 0.884 | 0.07811 | -0.014 | 11.322
11 | 0.883 | 0.08482 | -0.014 | 10.411
11.5 | 0.864 | 0.09251 | -0.014 | 9.343

## 20. Re 250k Mach 0.10 (2)
BIGFOIL.COM POLAR EXPORT
s6061
S6061 9% |  |  |  | Cl Max: | 1.0994 | at alpha= | 10 | deg
XFOIL ncrit=9 |  |  |  | L/D Max: | 72.925 | at alpha= | 4.5 | deg
Re: | 250000 |  |  | Cd Min: | 0.25296 | at alpha= | -20 | deg
Mach: | 0.1 |  |  | Cl=0 at alpha= | -1.7122 | deg
|  |  |  | @ Cl=0.1, Cd= | 0.0081819
|  |  |  | @ Cl=0.4, Cd= | 0.0079916
|  |  |  | @ Cl=0.6, Cd= | 0.0087966
alpha (deg) | Cl | Cd | Cm | Cl/Cd
-20 | -0.7692 | 0.25296 | 0.0663 | -3.0408
-19.5 | -0.7542 | 0.24825 | 0.0604 | -3.0381
-19 | -0.7398 | 0.24296 | 0.0553 | -3.0449
-18 | -0.7016 | 0.22559 | 0.0495 | -3.1101
-17.5 | -0.684 | 0.21899 | 0.046 | -3.1234
-17 | -0.667 | 0.21236 | 0.0423 | -3.1409
-16.5 | -0.6502 | 0.20563 | 0.0385 | -3.162
-16 | -0.6337 | 0.19869 | 0.0347 | -3.1894
-15.5 | -0.6179 | 0.19164 | 0.0305 | -3.2243
-15 | -0.6072 | 0.1857 | 0.0248 | -3.2698
-14.5 | -0.5975 | 0.17935 | 0.0198 | -3.3315
-14 | -0.5848 | 0.17196 | 0.0156 | -3.4008
-13.5 | -0.5638 | 0.16152 | 0.0156 | -3.4906
-13 | -0.5496 | 0.15454 | 0.0128 | -3.5564
-12.5 | -0.5372 | 0.14727 | 0.0096 | -3.6477
-12 | -0.5275 | 0.1397 | 0.0056 | -3.7759
-11.5 | -0.5264 | 0.13266 | -0.0021 | -3.968
-11 | -0.5185 | 0.1247 | -0.0066 | -4.158
-10.5 | -0.5069 | 0.11535 | -0.0057 | -4.3945
-10 | -0.4969 | 0.10827 | -0.0082 | -4.5895
-9.5 | -0.4909 | 0.10066 | -0.0118 | -4.8768
-9 | -0.4888 | 0.09244 | -0.0167 | -5.2878
-8.5 | -0.4968 | 0.08219 | -0.0281 | -6.0445
-7.5 | -0.5268 | 0.05992 | -0.0429 | -8.7917
-7 | -0.5104 | 0.05324 | -0.0423 | -9.5868
-6.5 | -0.499 | 0.04735 | -0.0408 | -10.5385
-5.5 | -0.4794 | 0.03556 | -0.0338 | -13.4814
-5 | -0.4107 | 0.02036 | -0.0344 | -20.1719
-4.5 | -0.3365 | 0.01696 | -0.0381 | -19.8408
-4 | -0.2609 | 0.01456 | -0.0418 | -17.919
-3.5 | -0.1892 | 0.0121 | -0.0451 | -15.6364
-3 | -0.1268 | 0.00982 | -0.0477 | -12.9124
-2.5 | -0.0742 | 0.00859 | -0.0466 | -8.638
-2 | -0.0259 | 0.00829 | -0.0435 | -3.1242
-1.5 | 0.0191 | 0.00822 | -0.0394 | 2.3236
-1 | 0.0698 | 0.00819 | -0.0366 | 8.5226
-0.5 | 0.1444 | 0.00817 | -0.0393 | 17.6744
0 | 0.2353 | 0.00807 | -0.0461 | 29.1574
0.5 | 0.3097 | 0.00794 | -0.05 | 39.005
1 | 0.3515 | 0.00792 | -0.0473 | 44.3813
1.5 | 0.3955 | 0.00798 | -0.0449 | 49.5614
2 | 0.4419 | 0.0081 | -0.0429 | 54.5556
2.5 | 0.4899 | 0.00826 | -0.0411 | 59.3099
3 | 0.5393 | 0.00847 | -0.0396 | 63.6718
3.5 | 0.5898 | 0.00873 | -0.0383 | 67.5601
4 | 0.6403 | 0.00906 | -0.037 | 70.6733
4.5 | 0.6906 | 0.00947 | -0.0358 | 72.925
5 | 0.7381 | 0.01014 | -0.0342 | 72.7909
5.5 | 0.7831 | 0.01121 | -0.0326 | 69.8573
6 | 0.8275 | 0.01252 | -0.0312 | 66.0942
6.5 | 0.864 | 0.015 | -0.0291 | 57.6
7 | 0.9026 | 0.01736 | -0.0265 | 51.9931
7.5 | 0.9394 | 0.01979 | -0.0237 | 47.4684
8 | 0.9778 | 0.02232 | -0.0211 | 43.8082
8.5 | 1.0162 | 0.02527 | -0.0189 | 40.2137
9 | 1.0549 | 0.03123 | -0.0169 | 33.7784
9.5 | 1.0831 | 0.03705 | -0.0139 | 29.2335
10 | 1.0994 | 0.04177 | -0.0099 | 26.3203
10.5 | 1.0908 | 0.04936 | -0.005 | 22.0989
11 | 1.0739 | 0.05762 | -0.0007 | 18.6376
12 | 0.9582 | 0.08065 | -0.0069 | 11.881
12.5 | 0.9047 | 0.10033 | -0.0215 | 9.0172
13 | 0.8251 | 0.14107 | -0.0438 | 5.8489
13.5 | 0.8269 | 0.15101 | -0.0488 | 5.4758
14 | 0.846 | 0.15618 | -0.0483 | 5.4168
14.5 | 0.842 | 0.16994 | -0.0546 | 4.9547
15 | 0.8381 | 0.18198 | -0.0647 | 4.6055

## 21. Re 250k Mach 0.25 (1)
BIGFOIL.COM POLAR EXPORT
s6061
S6061 9% |  |  |  | Cl Max: | 0.919 | at alpha= | 6.5 | deg
JavaFoil+Calcfoil stall+Eppler ext transition |  |  |  | L/D Max: | 77.328 | at alpha= | 4.5 | deg
Re: | 250000 |  |  | Cd Min: | 0.00687 | at alpha= | -1 | deg
Mach: | 0.25 |  |  | Cl=0 at alpha= | -1.6333 | deg
|  |  |  | @ Cl=0.1, Cd= | 0.006878
|  |  |  | @ Cl=0.4, Cd= | 0.0073483
|  |  |  | @ Cl=0.6, Cd= | 0.0081186
alpha (deg) | Cl | Cd | Cm | Cl/Cd
-12.5 | -0.061 | 0.11864 | -0.009 | -0.515
-12 | -0.058 | 0.10679 | -0.01 | -0.546
-11.5 | -0.163 | 0.09993 | -0.009 | -1.626
-11 | -0.222 | 0.0958 | -0.009 | -2.315
-10.5 | -0.272 | 0.08839 | -0.009 | -3.074
-10 | -0.315 | 0.13507 | -0.009 | -2.333
-9.5 | -0.352 | 0.10492 | -0.009 | -3.353
-9 | -0.381 | 0.09559 | -0.009 | -3.985
-8.5 | -0.402 | 0.0775 | -0.009 | -5.183
-8 | -0.413 | 0.06947 | -0.009 | -5.95
-7.5 | -0.416 | 0.06157 | -0.009 | -6.75
-7 | -0.409 | 0.05488 | -0.009 | -7.447
-6.5 | -0.393 | 0.05066 | -0.009 | -7.759
-6 | -0.37 | 0.04564 | -0.009 | -8.106
-5.5 | -0.34 | 0.04271 | -0.009 | -7.963
-5 | -0.305 | 0.03958 | -0.01 | -7.704
-4.5 | -0.266 | 0.037 | -0.012 | -7.183
-4 | -0.278 | 0.0096 | -0.031 | -28.951
-3.5 | -0.222 | 0.00938 | -0.031 | -23.632
-3 | -0.164 | 0.00914 | -0.032 | -17.909
-2.5 | -0.104 | 0.00721 | -0.032 | -14.468
-2 | -0.044 | 0.00701 | -0.032 | -6.328
-1.5 | 0.016 | 0.00688 | -0.033 | 2.292
-1 | 0.076 | 0.00687 | -0.033 | 11.068
-0.5 | 0.136 | 0.00689 | -0.034 | 19.777
0 | 0.197 | 0.00697 | -0.034 | 28.232
0.5 | 0.257 | 0.00705 | -0.035 | 36.442
1 | 0.317 | 0.00718 | -0.035 | 44.149
1.5 | 0.377 | 0.00731 | -0.036 | 51.572
2 | 0.437 | 0.00741 | -0.036 | 58.935
2.5 | 0.496 | 0.00765 | -0.036 | 64.889
3 | 0.556 | 0.00788 | -0.037 | 70.548
3.5 | 0.615 | 0.0082 | -0.037 | 74.979
4 | 0.673 | 0.00873 | -0.038 | 77.044
4.5 | 0.729 | 0.00943 | -0.038 | 77.328
5 | 0.783 | 0.01022 | -0.039 | 76.55
5.5 | 0.832 | 0.01441 | -0.039 | 57.705
6 | 0.878 | 0.01518 | -0.039 | 57.834
6.5 | 0.919 | 0.01608 | -0.04 | 57.172
7 | 0.775 | 0.04622 | -0.015 | 16.772
7.5 | 0.802 | 0.04976 | -0.015 | 16.11
8 | 0.822 | 0.05439 | -0.015 | 15.122
8.5 | 0.837 | 0.0591 | -0.014 | 14.163
9 | 0.845 | 0.06395 | -0.014 | 13.209
9.5 | 0.845 | 0.07049 | -0.014 | 11.986
10 | 0.837 | 0.0781 | -0.014 | 10.717
10.5 | 0.821 | 0.08635 | -0.014 | 9.506
11 | 0.797 | 0.09372 | -0.014 | 8.5
11.5 | 0.744 | 0.10771 | -0.014 | 6.911

## 22. Re 250k Mach 0.25 (2)
BIGFOIL.COM POLAR EXPORT
s6061
S6061 9% |  |  |  | Cl Max: | 1.0644 | at alpha= | 9 | deg
XFOIL ncrit=9 |  |  |  | L/D Max: | 72.8074 | at alpha= | 4.5 | deg
Re: | 250000 |  |  | Cd Min: | 0.1645 | at alpha= | 14 | deg
Mach: | 0.25 |  |  | Cl=0 at alpha= | -1.7137 | deg
|  |  |  | @ Cl=0.1, Cd= | 0.0082711
|  |  |  | @ Cl=0.4, Cd= | 0.0080894
|  |  |  | @ Cl=0.6, Cd= | 0.0088791
alpha (deg) | Cl | Cd | Cm | Cl/Cd
-5 | -0.4148 | 0.02244 | -0.0386 | -18.4848
-4.5 | -0.3404 | 0.01791 | -0.0417 | -19.0061
-4 | -0.2591 | 0.01513 | -0.0458 | -17.1249
-3.5 | -0.1858 | 0.01271 | -0.0487 | -14.6184
-3 | -0.1229 | 0.01029 | -0.0506 | -11.9436
-2.5 | -0.0745 | 0.00885 | -0.0487 | -8.4181
-2 | -0.0268 | 0.00841 | -0.0449 | -3.1867
-1.5 | 0.02 | 0.00831 | -0.0408 | 2.4067
-1 | 0.069 | 0.00828 | -0.0372 | 8.3333
-0.5 | 0.1384 | 0.00826 | -0.0381 | 16.7554
0 | 0.2305 | 0.0082 | -0.0446 | 28.1098
0.5 | 0.3199 | 0.00806 | -0.0512 | 39.6898
1 | 0.3629 | 0.00804 | -0.0484 | 45.1368
1.5 | 0.408 | 0.0081 | -0.0459 | 50.3704
2 | 0.4554 | 0.00822 | -0.0437 | 55.4015
2.5 | 0.5046 | 0.0084 | -0.0418 | 60.0714
3 | 0.5555 | 0.00863 | -0.0401 | 64.3685
3.5 | 0.6073 | 0.00892 | -0.0387 | 68.083
4 | 0.6593 | 0.00927 | -0.0372 | 71.1219
4.5 | 0.7106 | 0.00976 | -0.0357 | 72.8074
5 | 0.7586 | 0.01057 | -0.0338 | 71.7692
5.5 | 0.8039 | 0.01183 | -0.0319 | 67.9544
6 | 0.8488 | 0.01332 | -0.0301 | 63.7237
6.5 | 0.8819 | 0.01645 | -0.0269 | 53.6109
7 | 0.9203 | 0.01881 | -0.0238 | 48.9261
7.5 | 0.9578 | 0.02141 | -0.0205 | 44.7361
8 | 0.997 | 0.02437 | -0.0175 | 40.911
8.5 | 1.0348 | 0.0283 | -0.0148 | 36.5654
9 | 1.0644 | 0.0348 | -0.0117 | 30.5862
10 | 1.0594 | 0.04679 | -0.0013 | 22.6416
10.5 | 1.0329 | 0.05345 | 0.0022 | 19.3246
11 | 0.9995 | 0.06229 | 0.0012 | 16.0459
11.5 | 0.963 | 0.07384 | -0.0042 | 13.0417
12 | 0.9316 | 0.08724 | -0.0121 | 10.6786
12.5 | 0.9026 | 0.10366 | -0.0248 | 8.7073
13 | 0.8339 | 0.14363 | -0.0422 | 5.8059
13.5 | 0.8209 | 0.15804 | -0.0538 | 5.1943
14 | 0.8376 | 0.1645 | -0.0555 | 5.0918

## 23. Re 250k Mach 0.50 (1)
BIGFOIL.COM POLAR EXPORT
s6061
S6061 9% |  |  |  | Cl Max: | 1.142 | at alpha= | 20 | deg
JavaFoil+Calcfoil stall+Eppler ext transition |  |  |  | L/D Max: | 82.778 | at alpha= | 4 | deg
Re: | 250000 |  |  | Cd Min: | 0.0071 | at alpha= | -0.5 | deg
Mach: | 0.5 |  |  | Cl=0 at alpha= | -1.6323 | deg
|  |  |  | @ Cl=0.1, Cd= | 0.0071155
|  |  |  | @ Cl=0.4, Cd= | 0.0075392
|  |  |  | @ Cl=0.6, Cd= | 0.0083448
alpha (deg) | Cl | Cd | Cm | Cl/Cd
-20 | -0.969 | 0.2663 | -0.013 | -3.638
-19.5 | -0.943 | 0.25319 | -0.013 | -3.726
-19 | -0.918 | 0.25118 | -0.013 | -3.656
-18.5 | -0.893 | 0.2434 | -0.013 | -3.668
-18 | -0.868 | 0.23757 | -0.013 | -3.652
-17.5 | -0.84 | 0.22397 | -0.013 | -3.749
-17 | -0.812 | 0.284 | -0.013 | -2.861
-16.5 | -0.787 | 0.21222 | -0.013 | -3.709
-16 | -0.761 | 0.20343 | -0.013 | -3.742
-15.5 | -0.736 | 0.19745 | -0.013 | -3.725
-15 | -0.71 | 0.19032 | -0.013 | -3.728
-14.5 | -0.684 | 0.18759 | -0.013 | -3.645
-14 | -0.658 | 0.18514 | -0.013 | -3.553
-13.5 | -0.631 | 0.17278 | -0.013 | -3.652
-13 | -0.604 | 0.16395 | -0.012 | -3.681
-12.5 | -0.577 | 0.16252 | -0.012 | -3.552
-12 | -0.551 | 0.15493 | -0.013 | -3.558
-11.5 | -0.525 | 0.14953 | -0.013 | -3.511
-11 | -0.499 | 0.14609 | -0.013 | -3.414
-10.5 | -0.472 | 0.14281 | -0.013 | -3.308
-10 | -0.446 | 0.12629 | -0.013 | -3.529
-9.5 | -0.419 | 0.11935 | -0.011 | -3.508
-9 | -0.392 | 0.11567 | -0.012 | -3.392
-8.5 | -0.366 | 0.11292 | -0.012 | -3.241
-8 | -0.339 | 0.11107 | -0.012 | -3.056
-7.5 | -0.313 | 0.10766 | -0.012 | -2.907
-7 | -0.286 | 0.09077 | -0.011 | -3.154
-6.5 | -0.26 | 0.08624 | -0.011 | -3.01
-6 | -0.233 | 0.08485 | -0.011 | -2.746
-5.5 | -0.206 | 0.09009 | -0.011 | -2.291
-5 | -0.292 | 0.04696 | -0.01 | -6.213
-4.5 | -0.28 | 0.04056 | -0.011 | -6.891
-4 | -0.243 | 0.03656 | -0.013 | -6.639
-3.5 | -0.245 | 0.00973 | -0.035 | -25.174
-3 | -0.182 | 0.00941 | -0.035 | -19.341
-2.5 | -0.116 | 0.00895 | -0.036 | -12.995
-2 | -0.05 | 0.00737 | -0.036 | -6.728
-1.5 | 0.018 | 0.00715 | -0.037 | 2.464
-1 | 0.085 | 0.00712 | -0.037 | 11.947
-0.5 | 0.152 | 0.0071 | -0.038 | 21.456
0 | 0.22 | 0.00721 | -0.038 | 30.473
0.5 | 0.287 | 0.00732 | -0.039 | 39.164
1 | 0.354 | 0.00745 | -0.039 | 47.517
1.5 | 0.421 | 0.00758 | -0.04 | 55.534
2 | 0.488 | 0.0078 | -0.04 | 62.473
2.5 | 0.554 | 0.00808 | -0.041 | 68.552
3 | 0.62 | 0.00846 | -0.041 | 73.296
3.5 | 0.686 | 0.00907 | -0.042 | 75.649
4 | 0.749 | 0.00905 | -0.042 | 82.778
4.5 | 0.807 | 0.01258 | -0.043 | 64.142
5 | 0.856 | 0.01576 | -0.043 | 54.351
5.5 | 0.9 | 0.01676 | -0.043 | 53.663
6 | 0.757 | 0.04315 | -0.016 | 17.551
6.5 | 0.762 | 0.04797 | -0.015 | 15.894
7 | 0.714 | 0.05644 | -0.015 | 12.647
7.5 | 0.485 | 0.08957 | -0.016 | 5.419
8 | 0.512 | 0.09929 | -0.016 | 5.153
8.5 | 0.538 | 0.10966 | -0.016 | 4.903
9 | 0.564 | 0.11205 | -0.016 | 5.032
9.5 | 0.591 | 0.19281 | -0.02 | 3.065
10 | 0.617 | 0.13368 | -0.019 | 4.614
10.5 | 0.643 | 0.13127 | -0.02 | 4.898
11 | 0.669 | 0.13909 | -0.02 | 4.809
11.5 | 0.697 | 0.15649 | -0.023 | 4.451
12 | 0.722 | 0.15903 | -0.024 | 4.543
12.5 | 0.748 | 0.16185 | -0.024 | 4.623
13 | 0.774 | 0.16474 | -0.024 | 4.7
13.5 | 0.8 | 0.17332 | -0.025 | 4.616
14 | 0.828 | 0.18853 | -0.027 | 4.394
14.5 | 0.854 | 0.18926 | -0.028 | 4.512
15 | 0.879 | 0.19645 | -0.028 | 4.476
15.5 | 0.905 | 0.20044 | -0.028 | 4.515
16 | 0.931 | 0.2092 | -0.029 | 4.449
16.5 | 0.957 | 0.2224 | -0.03 | 4.304
17 | 0.985 | 0.24447 | -0.031 | 4.029
17.5 | 1.01 | 0.2475 | -0.032 | 4.082
18 | 1.035 | 0.25167 | -0.032 | 4.113
18.5 | 1.06 | 0.25588 | -0.033 | 4.144
19 | 1.086 | 0.25916 | -0.033 | 4.19
19.5 | 1.111 | 0.26732 | -0.034 | 4.157
20 | 1.142 | 0.27013 | -0.036 | 4.229

## 24. Re 250k Mach 0.50 (2)
BIGFOIL.COM POLAR EXPORT
s6061
S6061 9% |  |  |  | Cl Max: | 1.0966 | at alpha= | 20 | deg
XFOIL ncrit=9 |  |  |  | L/D Max: | 71.1527 | at alpha= | 4 | deg
Re: | 250000 |  |  | Cd Min: | 0.30065 | at alpha= | 20 | deg
Mach: | 0.5 |  |  | Cl=0 at alpha= | -1.7236 | deg
|  |  |  | @ Cl=0.1, Cd= | 0.0086859
|  |  |  | @ Cl=0.4, Cd= | 0.0086016
|  |  |  | @ Cl=0.6, Cd= | 0.0092508
alpha (deg) | Cl | Cd | Cm | Cl/Cd
-20 | -0.8596 | 0.28114 | 0.0831 | -3.0576
-19.5 | -0.8369 | 0.27265 | 0.0784 | -3.0695
-19 | -0.8142 | 0.26462 | 0.0734 | -3.0769
-18.5 | -0.7915 | 0.25646 | 0.0683 | -3.0863
-18 | -0.7687 | 0.24831 | 0.0633 | -3.0957
-17.5 | -0.7458 | 0.24017 | 0.0581 | -3.1053
-17 | -0.7238 | 0.23288 | 0.0521 | -3.108
-16.5 | -0.705 | 0.22665 | 0.0458 | -3.1105
-16 | -0.6875 | 0.22012 | 0.0398 | -3.1233
-15.5 | -0.6602 | 0.20771 | 0.0374 | -3.1785
-15 | -0.6371 | 0.19909 | 0.0342 | -3.2001
-14.5 | -0.6157 | 0.19116 | 0.0301 | -3.2209
-14 | -0.5951 | 0.18316 | 0.0258 | -3.2491
-13.5 | -0.5757 | 0.17528 | 0.021 | -3.2845
-13 | -0.5648 | 0.16942 | 0.0141 | -3.3337
-12.5 | -0.5529 | 0.16239 | 0.0083 | -3.4048
-12 | -0.5225 | 0.1508 | 0.0091 | -3.4649
-11.5 | -0.5059 | 0.14294 | 0.0056 | -3.5392
-11 | -0.4912 | 0.13522 | 0.0014 | -3.6326
-10.5 | -0.4879 | 0.12865 | -0.0064 | -3.7925
-10 | -0.4788 | 0.12068 | -0.0118 | -3.9675
-9.5 | -0.4585 | 0.11079 | -0.011 | -4.1385
-9 | -0.444 | 0.10337 | -0.0134 | -4.2953
-8.5 | -0.4339 | 0.09584 | -0.017 | -4.5273
-7.5 | -0.436 | 0.07844 | -0.0328 | -5.5584
-7 | -0.4281 | 0.07083 | -0.0331 | -6.044
-6.5 | -0.4326 | 0.06309 | -0.0378 | -6.8569
-6 | -0.4487 | 0.05322 | -0.0418 | -8.431
-5.5 | -0.4694 | 0.04464 | -0.0409 | -10.5152
-5 | -0.4157 | 0.03277 | -0.0524 | -12.6854
-4.5 | -0.3454 | 0.02378 | -0.0582 | -14.5248
-4 | -0.2662 | 0.01824 | -0.0604 | -14.5943
-3.5 | -0.1942 | 0.01451 | -0.0603 | -13.3839
-3 | -0.1301 | 0.01241 | -0.0585 | -10.4835
-2.5 | -0.0782 | 0.01043 | -0.056 | -7.4976
-2 | -0.0283 | 0.00915 | -0.0519 | -3.0929
-1.5 | 0.0229 | 0.00877 | -0.0469 | 2.6112
-1 | 0.0761 | 0.00869 | -0.042 | 8.7572
-0.5 | 0.1346 | 0.00868 | -0.0385 | 15.5069
0 | 0.2184 | 0.00869 | -0.0408 | 25.1323
0.5 | 0.3249 | 0.00866 | -0.0484 | 37.5173
1 | 0.4149 | 0.00859 | -0.0535 | 48.3003
1.5 | 0.4645 | 0.00867 | -0.0504 | 53.5755
2 | 0.5161 | 0.00883 | -0.0475 | 58.4485
2.5 | 0.57 | 0.00908 | -0.0447 | 62.7753
3 | 0.6262 | 0.0094 | -0.0421 | 66.617
3.5 | 0.6835 | 0.00983 | -0.0396 | 69.532
4 | 0.7407 | 0.01041 | -0.037 | 71.1527
4.5 | 0.795 | 0.01131 | -0.034 | 70.2918
5 | 0.8451 | 0.01265 | -0.0306 | 66.8063
5.5 | 0.891 | 0.01451 | -0.0269 | 61.4059
6 | 0.9245 | 0.01762 | -0.0215 | 52.4688
6.5 | 0.9551 | 0.02067 | -0.0154 | 46.2071
7 | 0.9806 | 0.02422 | -0.0091 | 40.4872
7.5 | 1.0002 | 0.02902 | -0.0029 | 34.4659
8 | 1.0054 | 0.03471 | 0.0025 | 28.9657
8.5 | 0.9913 | 0.04174 | 0.0053 | 23.7494
9 | 0.9658 | 0.05072 | 0.0036 | 19.0418
9.5 | 0.9349 | 0.06217 | -0.0026 | 15.0378
10 | 0.9023 | 0.07615 | -0.0124 | 11.849
10.5 | 0.8709 | 0.09229 | -0.0235 | 9.4366
11 | 0.8473 | 0.10849 | -0.033 | 7.8099
11.5 | 0.835 | 0.12284 | -0.0407 | 6.7975
12 | 0.8314 | 0.13566 | -0.0474 | 6.1286
12.5 | 0.8344 | 0.14746 | -0.0533 | 5.6585
14 | 0.8665 | 0.18553 | -0.0702 | 4.6704
14.5 | 0.8743 | 0.19503 | -0.0786 | 4.4829
15 | 0.9026 | 0.20378 | -0.0794 | 4.4293
15.5 | 0.9199 | 0.21538 | -0.0846 | 4.2711
16 | 0.9274 | 0.22393 | -0.0945 | 4.1415
16.5 | 0.947 | 0.23322 | -0.1 | 4.0605
17 | 0.9702 | 0.24188 | -0.1036 | 4.0111
17.5 | 0.9947 | 0.25385 | -0.1069 | 3.9185
18 | 1.0078 | 0.26131 | -0.1163 | 3.8567
18.5 | 1.0289 | 0.27042 | -0.1218 | 3.8048
19 | 1.0509 | 0.27917 | -0.1266 | 3.7644
19.5 | 1.0796 | 0.29305 | -0.1281 | 3.684
20 | 1.0966 | 0.30065 | -0.1354 | 3.6474

## 25. Re 500k Mach 0.00 (1)
BIGFOIL.COM POLAR EXPORT
s6061
S6061 9% |  |  |  | Cl Max: | 0.98 | at alpha= | 7.5 | deg
JavaFoil+Calcfoil stall+Eppler ext transition |  |  |  | L/D Max: | 94.619 | at alpha= | 5 | deg
Re: | 500000 |  |  | Cd Min: | 0.00566 | at alpha= | -1.5 | deg
Mach: | 0 |  |  | Cl=0 at alpha= | -1.6293 | deg
|  |  |  | @ Cl=0.1, Cd= | 0.0056735
|  |  |  | @ Cl=0.4, Cd= | 0.0061665
|  |  |  | @ Cl=0.6, Cd= | 0.0069081
alpha (deg) | Cl | Cd | Cm | Cl/Cd
-14.5 | -0.336 | 0.12479 | -0.009 | -2.694
-14 | -0.354 | 0.11604 | -0.009 | -3.048
-13.5 | -0.371 | 0.1095 | -0.009 | -3.392
-13 | -0.389 | 0.10426 | -0.009 | -3.731
-12.5 | -0.406 | 0.09574 | -0.009 | -4.243
-12 | -0.423 | 0.09065 | -0.009 | -4.662
-11.5 | -0.438 | 0.0848 | -0.009 | -5.16
-11 | -0.451 | 0.0801 | -0.009 | -5.625
-10.5 | -0.461 | 0.07472 | -0.009 | -6.174
-10 | -0.469 | 0.08093 | -0.009 | -5.795
-9.5 | -0.473 | 0.07225 | -0.009 | -6.549
-9 | -0.473 | 0.06839 | -0.009 | -6.916
-8.5 | -0.468 | 0.06119 | -0.009 | -7.654
-8 | -0.459 | 0.05603 | -0.009 | -8.186
-7.5 | -0.444 | 0.05205 | -0.009 | -8.528
-7 | -0.424 | 0.04826 | -0.009 | -8.784
-6.5 | -0.399 | 0.04501 | -0.009 | -8.866
-6 | -0.37 | 0.04197 | -0.009 | -8.807
-5.5 | -0.336 | 0.03968 | -0.01 | -8.469
-5 | -0.373 | 0.00867 | -0.029 | -43.003
-4.5 | -0.323 | 0.00856 | -0.029 | -37.744
-4 | -0.27 | 0.0089 | -0.03 | -30.374
-3.5 | -0.215 | 0.00863 | -0.03 | -24.949
-3 | -0.159 | 0.00843 | -0.031 | -18.818
-2.5 | -0.101 | 0.00581 | -0.031 | -17.402
-2 | -0.043 | 0.00568 | -0.031 | -7.573
-1.5 | 0.015 | 0.00566 | -0.032 | 2.7
-1 | 0.074 | 0.00566 | -0.032 | 13.023
-0.5 | 0.132 | 0.00569 | -0.033 | 23.203
0 | 0.19 | 0.00576 | -0.033 | 33.061
0.5 | 0.249 | 0.00583 | -0.034 | 42.663
1 | 0.307 | 0.00596 | -0.034 | 51.504
1.5 | 0.365 | 0.00607 | -0.034 | 60.174
2 | 0.423 | 0.00623 | -0.035 | 67.976
2.5 | 0.481 | 0.00641 | -0.035 | 75.077
3 | 0.539 | 0.00662 | -0.036 | 81.373
3.5 | 0.596 | 0.00688 | -0.036 | 86.686
4 | 0.653 | 0.00728 | -0.037 | 89.664
4.5 | 0.708 | 0.00798 | -0.037 | 88.643
5 | 0.76 | 0.00804 | -0.037 | 94.619
5.5 | 0.811 | 0.01051 | -0.038 | 77.158
6 | 0.859 | 0.01104 | -0.038 | 77.83
6.5 | 0.903 | 0.01331 | -0.039 | 67.883
7 | 0.944 | 0.01394 | -0.039 | 67.733
7.5 | 0.98 | 0.01468 | -0.039 | 66.785
8 | 0.819 | 0.05022 | -0.015 | 16.305
8.5 | 0.842 | 0.05389 | -0.015 | 15.625
9 | 0.861 | 0.05753 | -0.015 | 14.968
9.5 | 0.876 | 0.0623 | -0.015 | 14.056
10 | 0.886 | 0.06664 | -0.014 | 13.292
10.5 | 0.892 | 0.0719 | -0.015 | 12.402
11 | 0.893 | 0.07718 | -0.015 | 11.57
11.5 | 0.878 | 0.08338 | -0.014 | 10.532
12 | 0.857 | 0.08884 | -0.014 | 9.646
12.5 | 0.831 | 0.09561 | -0.014 | 8.689

## 26. Re 500k Mach 0.00 (2)
BIGFOIL.COM POLAR EXPORT
s6061
S6061 9% |  |  |  | Cl Max: | 1.1585 | at alpha= | 11 | deg
XFOIL ncrit=9 |  |  |  | L/D Max: | 88.8235 | at alpha= | 4 | deg
Re: | 500000 |  |  | Cd Min: | 0.04012 | at alpha= | 11 | deg
Mach: | 0 |  |  | Cl=0 at alpha= | -99 | deg
|  |  |  | @ Cl=0.1, Cd= | 0.00568
|  |  |  | @ Cl=0.4, Cd= | 0.0059407
|  |  |  | @ Cl=0.6, Cd= | 0.0068718
alpha (deg) | Cl | Cd | Cm | Cl/Cd
0 | 0.1682 | 0.00568 | -0.0321 | 29.6127
0.5 | 0.2252 | 0.00572 | -0.0317 | 39.3706
1 | 0.2975 | 0.0058 | -0.035 | 51.2931
1.5 | 0.379 | 0.0059 | -0.0406 | 64.2373
2 | 0.4358 | 0.00601 | -0.0411 | 72.5125
2.5 | 0.4832 | 0.0062 | -0.0396 | 77.9355
3 | 0.5325 | 0.00644 | -0.0383 | 82.6863
3.5 | 0.5832 | 0.00674 | -0.0374 | 86.5282
4 | 0.6342 | 0.00714 | -0.0366 | 88.8235
4.5 | 0.6824 | 0.00791 | -0.0355 | 86.2705
5 | 0.7312 | 0.00878 | -0.0347 | 83.2802
5.5 | 0.7793 | 0.00979 | -0.0338 | 79.6016
6 | 0.8246 | 0.01119 | -0.0328 | 73.6908
6.5 | 0.8667 | 0.01313 | -0.031 | 66.0091
7 | 0.9138 | 0.01433 | -0.0297 | 63.7683
7.5 | 0.9581 | 0.01577 | -0.0281 | 60.7546
8 | 0.9932 | 0.01833 | -0.0253 | 54.1844
8.5 | 1.0297 | 0.02097 | -0.0227 | 49.1035
9 | 1.0695 | 0.02309 | -0.0207 | 46.3188
9.5 | 1.1055 | 0.02598 | -0.0184 | 42.552
10 | 1.1366 | 0.02949 | -0.0158 | 38.5419
10.5 | 1.1583 | 0.03381 | -0.0125 | 34.2591
11 | 1.1585 | 0.04012 | -0.0077 | 28.8759

## 27. Re 500k Mach 0.10 (1)
BIGFOIL.COM POLAR EXPORT
s6061
S6061 9% |  |  |  | Cl Max: | 0.982 | at alpha= | 7.5 | deg
JavaFoil+Calcfoil stall+Eppler ext transition |  |  |  | L/D Max: | 94.058 | at alpha= | 5 | deg
Re: | 500000 |  |  | Cd Min: | 0.00566 | at alpha= | -1.5 | deg
Mach: | 0.1 |  |  | Cl=0 at alpha= | -1.6293 | deg
|  |  |  | @ Cl=0.1, Cd= | 0.005682
|  |  |  | @ Cl=0.4, Cd= | 0.006174
|  |  |  | @ Cl=0.6, Cd= | 0.0069367
alpha (deg) | Cl | Cd | Cm | Cl/Cd
-14 | -0.315 | 0.11827 | -0.009 | -2.66
-13.5 | -0.335 | 0.11098 | -0.009 | -3.015
-13 | -0.355 | 0.10426 | -0.009 | -3.403
-12.5 | -0.375 | 0.09724 | -0.009 | -3.855
-12 | -0.394 | 0.09245 | -0.009 | -4.263
-11.5 | -0.412 | 0.08663 | -0.009 | -4.76
-11 | -0.429 | 0.07985 | -0.009 | -5.369
-10.5 | -0.443 | 0.07568 | -0.009 | -5.851
-10 | -0.454 | 0.08343 | -0.009 | -5.437
-9.5 | -0.461 | 0.07377 | -0.009 | -6.248
-9 | -0.464 | 0.06975 | -0.009 | -6.648
-8.5 | -0.462 | 0.06152 | -0.009 | -7.502
-8 | -0.454 | 0.05667 | -0.009 | -8.013
-7.5 | -0.441 | 0.05235 | -0.009 | -8.426
-7 | -0.423 | 0.0487 | -0.009 | -8.678
-6.5 | -0.399 | 0.04507 | -0.009 | -8.847
-6 | -0.37 | 0.04222 | -0.01 | -8.766
-5.5 | -0.337 | 0.03977 | -0.01 | -8.472
-5 | -0.301 | 0.03719 | -0.012 | -8.082
-4.5 | -0.324 | 0.00861 | -0.03 | -37.652
-4 | -0.271 | 0.00896 | -0.03 | -30.278
-3.5 | -0.216 | 0.00866 | -0.03 | -24.953
-3 | -0.159 | 0.00847 | -0.031 | -18.827
-2.5 | -0.102 | 0.00584 | -0.031 | -17.393
-2 | -0.043 | 0.00571 | -0.032 | -7.56
-1.5 | 0.015 | 0.00566 | -0.032 | 2.713
-1 | 0.074 | 0.00566 | -0.032 | 13.09
-0.5 | 0.133 | 0.00571 | -0.033 | 23.223
0 | 0.191 | 0.00576 | -0.033 | 33.24
0.5 | 0.25 | 0.00587 | -0.034 | 42.582
1 | 0.309 | 0.00596 | -0.034 | 51.769
1.5 | 0.367 | 0.0061 | -0.035 | 60.179
2 | 0.425 | 0.00623 | -0.035 | 68.269
2.5 | 0.484 | 0.00642 | -0.035 | 75.357
3 | 0.542 | 0.00666 | -0.036 | 81.317
3.5 | 0.599 | 0.00693 | -0.036 | 86.541
4 | 0.656 | 0.00731 | -0.037 | 89.72
4.5 | 0.711 | 0.00806 | -0.037 | 88.246
5 | 0.764 | 0.00812 | -0.038 | 94.058
5.5 | 0.814 | 0.01058 | -0.038 | 76.927
6 | 0.863 | 0.0101 | -0.038 | 85.408
6.5 | 0.907 | 0.0134 | -0.039 | 67.677
7 | 0.947 | 0.01404 | -0.039 | 67.435
7.5 | 0.982 | 0.01479 | -0.04 | 66.398
8 | 0.82 | 0.05038 | -0.015 | 16.277
8.5 | 0.842 | 0.05412 | -0.015 | 15.561
9 | 0.86 | 0.05773 | -0.015 | 14.898
9.5 | 0.873 | 0.06237 | -0.015 | 13.997
10 | 0.881 | 0.06759 | -0.015 | 13.037
10.5 | 0.885 | 0.07245 | -0.015 | 12.21
11 | 0.883 | 0.0781 | -0.015 | 11.308
11.5 | 0.865 | 0.08533 | -0.014 | 10.132
12 | 0.839 | 0.09062 | -0.015 | 9.258
12.5 | 0.808 | 0.09754 | -0.015 | 8.286

## 28. Re 500k Mach 0.10 (2)
BIGFOIL.COM POLAR EXPORT
s6061
S6061 9% |  |  |  | Cl Max: | 1.1534 | at alpha= | 10.5 | deg
XFOIL ncrit=9 |  |  |  | L/D Max: | 88.94 | at alpha= | 4 | deg
Re: | 500000 |  |  | Cd Min: | 0.18331 | at alpha= | 15.5 | deg
Mach: | 0.1 |  |  | Cl=0 at alpha= | -1.671 | deg
|  |  |  | @ Cl=0.1, Cd= | 0.0057249
|  |  |  | @ Cl=0.4, Cd= | 0.0059724
|  |  |  | @ Cl=0.6, Cd= | 0.0068755
alpha (deg) | Cl | Cd | Cm | Cl/Cd
-7 | -0.5323 | 0.04202 | -0.0427 | -12.6678
-6.5 | -0.512 | 0.03743 | -0.041 | -13.6789
-5.5 | -0.3917 | 0.01783 | -0.047 | -21.9686
-5 | -0.3301 | 0.01399 | -0.048 | -23.5954
-4.5 | -0.2758 | 0.01219 | -0.0473 | -22.6251
-4 | -0.2285 | 0.01065 | -0.0453 | -21.4554
-3.5 | -0.179 | 0.00965 | -0.0434 | -18.5492
-3 | -0.1302 | 0.00843 | -0.042 | -15.4448
-2.5 | -0.0815 | 0.00728 | -0.041 | -11.1951
-2 | -0.0327 | 0.00632 | -0.0397 | -5.1741
-1.5 | 0.017 | 0.0059 | -0.0378 | 2.8814
-1 | 0.0682 | 0.00575 | -0.0361 | 11.8609
-0.5 | 0.1188 | 0.00571 | -0.0342 | 20.8056
0 | 0.1693 | 0.00569 | -0.0323 | 29.754
0.5 | 0.2258 | 0.00573 | -0.0318 | 39.4066
1 | 0.2985 | 0.00582 | -0.0351 | 51.2887
2 | 0.4384 | 0.00603 | -0.0413 | 72.7032
2.5 | 0.4859 | 0.00623 | -0.0397 | 77.9936
3 | 0.5356 | 0.00646 | -0.0385 | 82.9102
3.5 | 0.5865 | 0.00677 | -0.0375 | 86.6322
4 | 0.6377 | 0.00717 | -0.0366 | 88.94
4.5 | 0.686 | 0.00798 | -0.0355 | 85.9649
5 | 0.7351 | 0.00885 | -0.0346 | 83.0621
5.5 | 0.7834 | 0.00987 | -0.0338 | 79.3718
6 | 0.8285 | 0.01136 | -0.0326 | 72.9313
6.5 | 0.8711 | 0.01327 | -0.0308 | 65.6443
7 | 0.9183 | 0.01448 | -0.0294 | 63.4185
7.5 | 0.9623 | 0.01599 | -0.0277 | 60.1814
8 | 0.9964 | 0.01874 | -0.0246 | 53.1697
8.5 | 1.0335 | 0.02138 | -0.022 | 48.3396
9 | 1.073 | 0.02359 | -0.0199 | 45.4854
9.5 | 1.1079 | 0.02674 | -0.0173 | 41.4323
10 | 1.1365 | 0.03053 | -0.0144 | 37.2257
10.5 | 1.1534 | 0.03514 | -0.0106 | 32.823
11 | 1.1462 | 0.04095 | -0.005 | 27.9902
11.5 | 1.1126 | 0.04878 | 0 | 22.8085
12 | 1.0698 | 0.05829 | 0.0005 | 18.3531
12.5 | 1.0309 | 0.06909 | -0.0037 | 14.9211
13.5 | 0.7068 | 0.13786 | -0.0431 | 5.1269
14 | 0.697 | 0.14736 | -0.0485 | 4.7299
14.5 | 0.7018 | 0.15337 | -0.0516 | 4.5759
15 | 0.8467 | 0.17628 | -0.0637 | 4.8032
15.5 | 0.8596 | 0.18331 | -0.0674 | 4.6893

## 29. Re 500k Mach 0.25 (1)
BIGFOIL.COM POLAR EXPORT
s6061
S6061 9% |  |  |  | Cl Max: | 0.989 | at alpha= | 7.5 | deg
JavaFoil+Calcfoil stall+Eppler ext transition |  |  |  | L/D Max: | 95.913 | at alpha= | 4.5 | deg
Re: | 500000 |  |  | Cd Min: | 0.00573 | at alpha= | -1 | deg
Mach: | 0.25 |  |  | Cl=0 at alpha= | -1.6333 | deg
|  |  |  | @ Cl=0.1, Cd= | 0.005742
|  |  |  | @ Cl=0.4, Cd= | 0.0062437
|  |  |  | @ Cl=0.6, Cd= | 0.0069973
alpha (deg) | Cl | Cd | Cm | Cl/Cd
-12.5 | -0.061 | 0.10323 | -0.01 | -0.592
-12 | -0.058 | 0.09639 | -0.01 | -0.606
-11.5 | -0.163 | 0.09087 | -0.01 | -1.79
-11 | -0.222 | 0.08656 | -0.01 | -2.564
-10.5 | -0.272 | 0.07906 | -0.01 | -3.439
-10 | -0.315 | 0.07591 | -0.01 | -4.154
-9.5 | -0.352 | 0.06881 | -0.01 | -5.116
-9 | -0.381 | 0.08399 | -0.009 | -4.537
-8.5 | -0.402 | 0.06971 | -0.009 | -5.764
-8 | -0.413 | 0.06241 | -0.009 | -6.624
-7.5 | -0.416 | 0.0558 | -0.009 | -7.449
-7 | -0.409 | 0.05066 | -0.009 | -8.068
-6.5 | -0.393 | 0.04724 | -0.009 | -8.322
-6 | -0.37 | 0.04311 | -0.01 | -8.583
-5.5 | -0.34 | 0.04048 | -0.01 | -8.403
-5 | -0.305 | 0.03785 | -0.011 | -8.062
-4.5 | -0.331 | 0.00869 | -0.03 | -38.104
-4 | -0.278 | 0.00847 | -0.031 | -32.809
-3.5 | -0.222 | 0.00875 | -0.031 | -25.337
-3 | -0.164 | 0.00855 | -0.032 | -19.151
-2.5 | -0.104 | 0.00596 | -0.032 | -17.501
-2 | -0.044 | 0.00577 | -0.032 | -7.687
-1.5 | 0.016 | 0.00574 | -0.033 | 2.747
-1 | 0.076 | 0.00573 | -0.033 | 13.283
-0.5 | 0.136 | 0.00576 | -0.034 | 23.674
0 | 0.197 | 0.00584 | -0.034 | 33.675
0.5 | 0.257 | 0.00592 | -0.035 | 43.394
1 | 0.317 | 0.00603 | -0.035 | 52.592
1.5 | 0.377 | 0.00619 | -0.036 | 60.912
2 | 0.437 | 0.00633 | -0.036 | 69.062
2.5 | 0.497 | 0.00652 | -0.036 | 76.221
3 | 0.556 | 0.00677 | -0.037 | 82.179
3.5 | 0.616 | 0.00708 | -0.037 | 86.984
4 | 0.674 | 0.00763 | -0.038 | 88.293
4.5 | 0.729 | 0.00761 | -0.038 | 95.913
5 | 0.783 | 0.00847 | -0.039 | 92.52
5.5 | 0.834 | 0.01083 | -0.039 | 76.987
6 | 0.881 | 0.01312 | -0.039 | 67.136
6.5 | 0.923 | 0.01391 | -0.04 | 66.354
7 | 0.959 | 0.01465 | -0.04 | 65.508
7.5 | 0.989 | 0.01549 | -0.041 | 63.853
8 | 0.823 | 0.05129 | -0.015 | 16.04
8.5 | 0.837 | 0.0554 | -0.015 | 15.113
9 | 0.845 | 0.05962 | -0.015 | 14.173
9.5 | 0.845 | 0.06542 | -0.015 | 12.916
10 | 0.837 | 0.07116 | -0.015 | 11.763
10.5 | 0.821 | 0.07762 | -0.014 | 10.577
11 | 0.797 | 0.08484 | -0.015 | 9.391
11.5 | 0.744 | 0.09611 | -0.015 | 7.746
12 | 0.68 | 0.10807 | -0.015 | 6.292
12.5 | 0.606 | 0.12172 | -0.016 | 4.982

## 30. Re 500k Mach 0.25 (2)
BIGFOIL.COM POLAR EXPORT
s6061
S6061 9% |  |  |  | Cl Max: | 1.1085 | at alpha= | 10 | deg
XFOIL ncrit=9 |  |  |  | L/D Max: | 88.637 | at alpha= | 4 | deg
Re: | 500000 |  |  | Cd Min: | 0.16458 | at alpha= | 15 | deg
Mach: | 0.25 |  |  | Cl=0 at alpha= | -1.6772 | deg
|  |  |  | @ Cl=0.1, Cd= | 0.0058208
|  |  |  | @ Cl=0.4, Cd= | 0.006047
|  |  |  | @ Cl=0.6, Cd= | 0.0069113
alpha (deg) | Cl | Cd | Cm | Cl/Cd
-5.5 | -0.3971 | 0.02049 | -0.0506 | -19.3802
-5 | -0.338 | 0.01525 | -0.051 | -22.1639
-4.5 | -0.2843 | 0.01298 | -0.0494 | -21.9029
-4 | -0.2372 | 0.01102 | -0.0468 | -21.5245
-3.5 | -0.1858 | 0.0101 | -0.0448 | -18.396
-3 | -0.1348 | 0.00874 | -0.0432 | -15.4233
-2.5 | -0.0836 | 0.00762 | -0.0422 | -10.9711
-1.5 | 0.018 | 0.00602 | -0.0391 | 2.99
-1 | 0.0705 | 0.00586 | -0.0372 | 12.0307
-0.5 | 0.1232 | 0.00579 | -0.0354 | 21.2781
0 | 0.1751 | 0.00578 | -0.0334 | 30.2941
0.5 | 0.2311 | 0.00582 | -0.0323 | 39.7079
1 | 0.3033 | 0.00591 | -0.035 | 51.3198
1.5 | 0.3861 | 0.00602 | -0.0403 | 64.1362
2 | 0.453 | 0.00615 | -0.0424 | 73.6585
2.5 | 0.5014 | 0.00635 | -0.0406 | 78.9606
3 | 0.5522 | 0.0066 | -0.0392 | 83.6667
3.5 | 0.6044 | 0.00694 | -0.038 | 87.0893
4 | 0.6568 | 0.00741 | -0.0369 | 88.637
4.5 | 0.7062 | 0.00831 | -0.0356 | 84.9819
5 | 0.7568 | 0.00923 | -0.0345 | 81.9935
5.5 | 0.8059 | 0.0104 | -0.0333 | 77.4904
6 | 0.8485 | 0.01242 | -0.0314 | 68.3172
6.5 | 0.8959 | 0.01391 | -0.0294 | 64.4069
7 | 0.9424 | 0.01541 | -0.0273 | 61.1551
7.5 | 0.9837 | 0.01735 | -0.0247 | 56.6974
8 | 1.0129 | 0.02105 | -0.0205 | 48.1188
8.5 | 1.0516 | 0.02385 | -0.0176 | 44.0922
9 | 1.0861 | 0.02697 | -0.0144 | 40.2707
9.5 | 1.1081 | 0.03148 | -0.0102 | 35.2001
10 | 1.1085 | 0.03651 | -0.0043 | 30.3615
10.5 | 1.0887 | 0.0427 | 0.001 | 25.4965
11 | 1.0589 | 0.0506 | 0.0025 | 20.9269
11.5 | 1.0225 | 0.06114 | -0.0007 | 16.7239
12 | 0.9876 | 0.07387 | -0.0083 | 13.3694
12.5 | 0.9446 | 0.09175 | -0.0207 | 10.2954
13 | 0.8933 | 0.11632 | -0.0362 | 7.6797
13.5 | 0.8687 | 0.13339 | -0.0446 | 6.5125
14 | 0.8499 | 0.15563 | -0.0535 | 5.461
14.5 | 0.6953 | 0.15842 | -0.0557 | 4.389
15 | 0.7028 | 0.16458 | -0.0584 | 4.2703

## 31. Re 500k Mach 0.50 (1)
BIGFOIL.COM POLAR EXPORT
s6061
S6061 9% |  |  |  | Cl Max: | 1.144 | at alpha= | 20 | deg
JavaFoil+Calcfoil stall+Eppler ext transition |  |  |  | L/D Max: | 93.73 | at alpha= | 3.5 | deg
Re: | 500000 |  |  | Cd Min: | 0.0057 | at alpha= | 0 | deg
Mach: | 0.5 |  |  | Cl=0 at alpha= | -1.6323 | deg
|  |  |  | @ Cl=0.1, Cd= | 0.0059612
|  |  |  | @ Cl=0.4, Cd= | 0.0059555
|  |  |  | @ Cl=0.6, Cd= | 0.0066322
alpha (deg) | Cl | Cd | Cm | Cl/Cd
-20 | -0.969 | 0.22576 | -0.013 | -4.292
-19.5 | -0.944 | 0.22084 | -0.013 | -4.273
-19 | -0.918 | 0.21523 | -0.013 | -4.267
-18.5 | -0.893 | 0.20561 | -0.013 | -4.343
-18 | -0.868 | 0.20035 | -0.013 | -4.331
-17.5 | -0.841 | 0.18819 | -0.013 | -4.47
-17 | -0.813 | 0.23481 | -0.013 | -3.461
-16.5 | -0.787 | 0.17728 | -0.013 | -4.441
-16 | -0.761 | 0.16894 | -0.013 | -4.507
-15.5 | -0.736 | 0.16357 | -0.013 | -4.497
-15 | -0.71 | 0.16221 | -0.013 | -4.375
-14.5 | -0.684 | 0.15644 | -0.013 | -4.371
-14 | -0.658 | 0.15273 | -0.013 | -4.307
-13.5 | -0.632 | 0.14726 | -0.014 | -4.291
-13 | -0.604 | 0.14143 | -0.013 | -4.269
-12.5 | -0.577 | 0.13534 | -0.012 | -4.266
-12 | -0.551 | 0.12956 | -0.013 | -4.255
-11.5 | -0.525 | 0.12398 | -0.013 | -4.235
-11 | -0.499 | 0.12064 | -0.013 | -4.135
-10.5 | -0.473 | 0.11745 | -0.013 | -4.023
-10 | -0.446 | 0.10442 | -0.013 | -4.272
-9.5 | -0.419 | 0.10077 | -0.012 | -4.156
-9 | -0.392 | 0.09803 | -0.012 | -4.004
-8.5 | -0.366 | 0.09524 | -0.012 | -3.844
-8 | -0.34 | 0.0924 | -0.012 | -3.675
-7.5 | -0.313 | 0.08984 | -0.013 | -3.485
-7 | -0.286 | 0.07966 | -0.012 | -3.596
-6.5 | -0.26 | 0.05628 | -0.012 | -4.615
-6 | -0.233 | 0.04935 | -0.012 | -4.724
-5.5 | -0.207 | 0.04404 | -0.012 | -4.691
-5 | -0.292 | 0.04316 | -0.011 | -6.761
-4.5 | -0.28 | 0.03788 | -0.011 | -7.38
-4 | -0.244 | 0.03437 | -0.016 | -7.09
-3.5 | -0.245 | 0.00836 | -0.035 | -29.31
-3 | -0.182 | 0.0083 | -0.035 | -21.956
-2.5 | -0.116 | 0.00829 | -0.036 | -14.036
-2 | -0.05 | 0.00615 | -0.036 | -8.058
-1.5 | 0.018 | 0.006 | -0.037 | 2.939
-1 | 0.085 | 0.00595 | -0.037 | 14.283
-0.5 | 0.152 | 0.006 | -0.038 | 25.404
0 | 0.22 | 0.0057 | -0.038 | 38.546
0.5 | 0.287 | 0.00577 | -0.039 | 49.793
1 | 0.354 | 0.00588 | -0.039 | 60.239
1.5 | 0.421 | 0.00599 | -0.04 | 70.243
2 | 0.488 | 0.00619 | -0.04 | 78.753
2.5 | 0.554 | 0.00644 | -0.041 | 86.141
3 | 0.621 | 0.00672 | -0.041 | 92.44
3.5 | 0.686 | 0.00732 | -0.042 | 93.73
4 | 0.75 | 0.00805 | -0.042 | 93.063
4.5 | 0.809 | 0.00893 | -0.043 | 90.605
5 | 0.86 | 0.01361 | -0.043 | 63.142
5.5 | 0.903 | 0.01455 | -0.043 | 62.075
6 | 0.932 | 0.01571 | -0.044 | 59.335
6.5 | 0.763 | 0.04513 | -0.016 | 16.897
7 | 0.714 | 0.05166 | -0.016 | 13.819
7.5 | 0.486 | 0.07583 | -0.017 | 6.404
8 | 0.512 | 0.08397 | -0.017 | 6.096
8.5 | 0.538 | 0.09189 | -0.016 | 5.853
9 | 0.564 | 0.09397 | -0.017 | 6.002
9.5 | 0.591 | 0.15495 | -0.02 | 3.814
10 | 0.617 | 0.11067 | -0.02 | 5.575
10.5 | 0.643 | 0.11103 | -0.02 | 5.791
11 | 0.669 | 0.1175 | -0.02 | 5.694
11.5 | 0.697 | 0.12744 | -0.023 | 5.466
12 | 0.723 | 0.13097 | -0.024 | 5.517
12.5 | 0.748 | 0.13691 | -0.024 | 5.467
13 | 0.774 | 0.13907 | -0.025 | 5.569
13.5 | 0.801 | 0.14897 | -0.025 | 5.375
14 | 0.828 | 0.15725 | -0.027 | 5.269
14.5 | 0.854 | 0.16328 | -0.028 | 5.231
15 | 0.88 | 0.16394 | -0.028 | 5.365
15.5 | 0.905 | 0.17171 | -0.029 | 5.273
16 | 0.931 | 0.17896 | -0.029 | 5.205
16.5 | 0.959 | 0.18976 | -0.031 | 5.053
17 | 0.985 | 0.19714 | -0.032 | 4.997
17.5 | 1.01 | 0.20217 | -0.032 | 4.998
18 | 1.035 | 0.21187 | -0.032 | 4.887
18.5 | 1.061 | 0.21576 | -0.033 | 4.917
19 | 1.086 | 0.21663 | -0.033 | 5.015
19.5 | 1.112 | 0.22331 | -0.034 | 4.981
20 | 1.144 | 0.22652 | -0.037 | 5.049

## 32. Re 500k Mach 0.50 (2)
BIGFOIL.COM POLAR EXPORT
s6061
S6061 9% |  |  |  | Cl Max: | 1.0962 | at alpha= | 20 | deg
XFOIL ncrit=9 |  |  |  | L/D Max: | 87.8507 | at alpha= | 3.5 | deg
Re: | 500000 |  |  | Cd Min: | 0.29774 | at alpha= | 20 | deg
Mach: | 0.5 |  |  | Cl=0 at alpha= | -1.6924 | deg
|  |  |  | @ Cl=0.1, Cd= | 0.0062427
|  |  |  | @ Cl=0.4, Cd= | 0.0064374
|  |  |  | @ Cl=0.6, Cd= | 0.007099
alpha (deg) | Cl | Cd | Cm | Cl/Cd
-5.5 | -0.4008 | 0.03274 | -0.0626 | -12.2419
-5 | -0.3633 | 0.02323 | -0.063 | -15.6393
-4.5 | -0.323 | 0.01791 | -0.0589 | -18.0346
-4 | -0.2725 | 0.0137 | -0.0551 | -19.8905
-3.5 | -0.2147 | 0.01173 | -0.052 | -18.3035
-3 | -0.1551 | 0.01011 | -0.0494 | -15.3412
-2.5 | -0.0947 | 0.0088 | -0.0476 | -10.7614
-2 | -0.0358 | 0.00759 | -0.0464 | -4.7167
-1.5 | 0.0224 | 0.00667 | -0.0447 | 3.3583
-1 | 0.0817 | 0.00627 | -0.0425 | 13.0303
-0.5 | 0.142 | 0.00618 | -0.0404 | 22.9773
0 | 0.2017 | 0.00618 | -0.0383 | 32.6375
0.5 | 0.2604 | 0.00622 | -0.0359 | 41.865
1 | 0.3261 | 0.00631 | -0.0351 | 51.6799
1.5 | 0.4131 | 0.00646 | -0.0391 | 63.9474
2 | 0.5083 | 0.00666 | -0.045 | 76.3213
2.5 | 0.5703 | 0.00691 | -0.0443 | 82.5326
3 | 0.6253 | 0.00726 | -0.0418 | 86.1295
3.5 | 0.6826 | 0.00777 | -0.0396 | 87.8507
4 | 0.7389 | 0.0086 | -0.0373 | 85.9186
4.5 | 0.7942 | 0.0097 | -0.035 | 81.8763
5.5 | 0.8958 | 0.01308 | -0.0288 | 68.4862
6 | 0.9451 | 0.01498 | -0.0247 | 63.0908
6.5 | 0.9835 | 0.01751 | -0.0191 | 56.1679
7.5 | 1.0326 | 0.02422 | -0.0054 | 42.6342
8 | 1.0376 | 0.02921 | 0.001 | 35.5221
8.5 | 1.0264 | 0.03571 | 0.0048 | 28.7426
9 | 1.0031 | 0.04419 | 0.0045 | 22.6997
9.5 | 0.9747 | 0.05493 | -0.0005 | 17.7444
10 | 0.9446 | 0.06794 | -0.009 | 13.9034
10.5 | 0.9148 | 0.0829 | -0.0194 | 11.035
11 | 0.8861 | 0.09913 | -0.0296 | 8.9388
11.5 | 0.8617 | 0.1157 | -0.0387 | 7.4477
12 | 0.8483 | 0.13081 | -0.0468 | 6.485
12.5 | 0.8441 | 0.14466 | -0.0541 | 5.8351
13 | 0.8528 | 0.15461 | -0.0595 | 5.5158
13.5 | 0.8546 | 0.16937 | -0.0671 | 5.0458
14 | 0.8642 | 0.1822 | -0.0735 | 4.7431
14.5 | 0.8805 | 0.19171 | -0.0785 | 4.5929
15 | 0.9007 | 0.20015 | -0.082 | 4.5001
15.5 | 0.9155 | 0.21149 | -0.0874 | 4.3288
16 | 0.9307 | 0.2221 | -0.0956 | 4.1905
16.5 | 0.9509 | 0.231 | -0.1006 | 4.1165
17 | 0.9725 | 0.2403 | -0.1036 | 4.047
17.5 | 0.9924 | 0.25029 | -0.1095 | 3.965
18 | 1.0102 | 0.26014 | -0.1169 | 3.8833
18.5 | 1.0312 | 0.27009 | -0.1232 | 3.818
19 | 1.0524 | 0.27932 | -0.1287 | 3.7677
19.5 | 1.0739 | 0.28787 | -0.1338 | 3.7305
20 | 1.0962 | 0.29774 | -0.1376 | 3.6817

## 33. Re 750k Mach 0.00 (1)
BIGFOIL.COM POLAR EXPORT
s6061
S6061 9% |  |  |  | Cl Max: | 1.039 | at alpha= | 8.5 | deg
JavaFoil+Calcfoil stall+Eppler ext transition |  |  |  | L/D Max: | 98.827 | at alpha= | 4 | deg
Re: | 750000 |  |  | Cd Min: | 0.00513 | at alpha= | -1 | deg
Mach: | 0 |  |  | Cl=0 at alpha= | -1.6293 | deg
|  |  |  | @ Cl=0.1, Cd= | 0.0051345
|  |  |  | @ Cl=0.4, Cd= | 0.0055724
|  |  |  | @ Cl=0.6, Cd= | 0.006266
alpha (deg) | Cl | Cd | Cm | Cl/Cd
-14.5 | -0.336 | 0.11793 | -0.009 | -2.852
-14 | -0.354 | 0.11267 | -0.009 | -3.142
-13.5 | -0.372 | 0.10436 | -0.009 | -3.562
-13 | -0.389 | 0.10018 | -0.01 | -3.886
-12.5 | -0.407 | 0.09317 | -0.01 | -4.363
-12 | -0.423 | 0.08691 | -0.01 | -4.866
-11.5 | -0.438 | 0.08122 | -0.01 | -5.391
-11 | -0.451 | 0.07637 | -0.01 | -5.905
-10.5 | -0.462 | 0.0721 | -0.01 | -6.405
-10 | -0.469 | 0.06829 | -0.009 | -6.872
-9.5 | -0.473 | 0.06332 | -0.01 | -7.477
-9 | -0.473 | 0.06479 | -0.009 | -7.303
-8.5 | -0.468 | 0.05834 | -0.009 | -8.03
-8 | -0.459 | 0.05434 | -0.009 | -8.442
-7.5 | -0.444 | 0.05017 | -0.009 | -8.849
-7 | -0.424 | 0.04683 | -0.009 | -9.054
-6.5 | -0.399 | 0.04383 | -0.01 | -9.108
-6 | -0.37 | 0.04098 | -0.01 | -9.022
-5.5 | -0.337 | 0.03867 | -0.012 | -8.71
-5 | -0.373 | 0.00815 | -0.029 | -45.752
-4.5 | -0.323 | 0.0085 | -0.029 | -38.016
-4 | -0.27 | 0.00822 | -0.03 | -32.863
-3.5 | -0.215 | 0.00798 | -0.03 | -26.951
-3 | -0.159 | 0.00778 | -0.031 | -20.399
-2.5 | -0.101 | 0.00548 | -0.031 | -18.435
-2 | -0.043 | 0.00525 | -0.031 | -8.195
-1.5 | 0.015 | 0.00515 | -0.032 | 2.966
-1 | 0.074 | 0.00513 | -0.032 | 14.346
-0.5 | 0.132 | 0.00514 | -0.033 | 25.691
0 | 0.19 | 0.00522 | -0.033 | 36.496
0.5 | 0.249 | 0.00529 | -0.034 | 46.998
1 | 0.307 | 0.00538 | -0.034 | 57.094
1.5 | 0.365 | 0.0055 | -0.034 | 66.443
2 | 0.423 | 0.00562 | -0.035 | 75.252
2.5 | 0.481 | 0.00577 | -0.035 | 83.432
3 | 0.539 | 0.00599 | -0.036 | 89.916
3.5 | 0.596 | 0.00624 | -0.036 | 95.583
4 | 0.653 | 0.00661 | -0.037 | 98.827
4.5 | 0.708 | 0.00719 | -0.037 | 98.463
5 | 0.761 | 0.00793 | -0.037 | 95.902
5.5 | 0.811 | 0.0097 | -0.038 | 83.591
6 | 0.859 | 0.01019 | -0.038 | 84.371
6.5 | 0.905 | 0.01074 | -0.039 | 84.27
7 | 0.946 | 0.01288 | -0.039 | 73.453
7.5 | 0.982 | 0.01356 | -0.04 | 72.459
8 | 1.013 | 0.01437 | -0.04 | 70.492
8.5 | 1.039 | 0.01516 | -0.04 | 68.517
9 | 0.861 | 0.05595 | -0.016 | 15.397
9.5 | 0.876 | 0.06047 | -0.015 | 14.485
10 | 0.886 | 0.06455 | -0.015 | 13.726
10.5 | 0.892 | 0.0695 | -0.015 | 12.833
11 | 0.893 | 0.07487 | -0.015 | 11.929
11.5 | 0.878 | 0.08059 | -0.015 | 10.899
12 | 0.857 | 0.08569 | -0.015 | 10.002
12.5 | 0.831 | 0.09149 | -0.015 | 9.081
13 | 0.801 | 0.09917 | -0.015 | 8.075
13.5 | 0.768 | 0.10713 | -0.015 | 7.166

## 34. Re 750k Mach 0.00 (2)
BIGFOIL.COM POLAR EXPORT
s6061
S6061 9% |  |  |  | Cl Max: | 1.2023 | at alpha= | 11 | deg
XFOIL ncrit=9 |  |  |  | L/D Max: | 96.6335 | at alpha= | 3.5 | deg
Re: | 750000 |  |  | Cd Min: | 0.18875 | at alpha= | 16 | deg
Mach: | 0 |  |  | Cl=0 at alpha= | -1.6676 | deg
|  |  |  | @ Cl=0.1, Cd= | 0.0049974
|  |  |  | @ Cl=0.4, Cd= | 0.0052325
|  |  |  | @ Cl=0.6, Cd= | 0.0062661
alpha (deg) | Cl | Cd | Cm | Cl/Cd
-5.5 | -0.384 | 0.01522 | -0.0462 | -25.23
-5 | -0.339 | 0.0124 | -0.0438 | -27.3387
-4.5 | -0.2933 | 0.01027 | -0.0417 | -28.5589
-4 | -0.2422 | 0.00943 | -0.0406 | -25.684
-3.5 | -0.1898 | 0.00871 | -0.0396 | -21.791
-2.5 | -0.0854 | 0.00697 | -0.0385 | -12.2525
-2 | -0.0343 | 0.00598 | -0.038 | -5.7358
-1.5 | 0.0173 | 0.00533 | -0.0372 | 3.2458
-1 | 0.0698 | 0.00506 | -0.0363 | 13.7945
-0.5 | 0.1229 | 0.00495 | -0.0353 | 24.8283
0 | 0.1756 | 0.00493 | -0.0343 | 35.6187
0.5 | 0.2272 | 0.00495 | -0.0329 | 45.899
1 | 0.2793 | 0.005 | -0.0317 | 55.86
1.5 | 0.3431 | 0.00511 | -0.0332 | 67.1429
2 | 0.4174 | 0.00527 | -0.0372 | 79.203
2.5 | 0.4835 | 0.00546 | -0.0397 | 88.5531
3 | 0.5322 | 0.00571 | -0.0384 | 93.2049
3.5 | 0.5827 | 0.00603 | -0.0375 | 96.6335
4 | 0.6318 | 0.0067 | -0.0365 | 94.2985
4.5 | 0.6814 | 0.00747 | -0.0358 | 91.2182
5 | 0.7316 | 0.00824 | -0.0352 | 88.7864
5.5 | 0.7798 | 0.0093 | -0.0344 | 83.8495
6 | 0.8236 | 0.011 | -0.0331 | 74.8727
6.5 | 0.8727 | 0.01198 | -0.0321 | 72.8464
7 | 0.9201 | 0.01318 | -0.0309 | 69.8103
7.5 | 0.9668 | 0.01434 | -0.0296 | 67.4198
8 | 1.0104 | 0.01582 | -0.028 | 63.8685
8.5 | 1.051 | 0.01754 | -0.0261 | 59.9202
9 | 1.0785 | 0.02135 | -0.0225 | 50.5152
9.5 | 1.118 | 0.02317 | -0.0206 | 48.2521
10 | 1.1519 | 0.02574 | -0.0181 | 44.7514
10.5 | 1.182 | 0.028 | -0.0155 | 42.2143
11 | 1.2023 | 0.03032 | -0.0118 | 39.6537
11.5 | 1.1871 | 0.03712 | -0.0055 | 31.9801
12 | 1.1757 | 0.04152 | -0.0014 | 28.3165
12.5 | 1.1671 | 0.04656 | 0.0002 | 25.0666
13 | 1.1339 | 0.05617 | -0.0012 | 20.1869
13.5 | 1.1086 | 0.0663 | -0.0058 | 16.721
14 | 1.0667 | 0.08155 | -0.0148 | 13.0803
14.5 | 1.0275 | 0.0993 | -0.0264 | 10.3474
15 | 0.86 | 0.16787 | -0.0606 | 5.123
15.5 | 0.8701 | 0.17535 | -0.0648 | 4.9621
16 | 0.8657 | 0.18875 | -0.0713 | 4.5865

## 35. Re 750k Mach 0.10 (1)
BIGFOIL.COM POLAR EXPORT
s6061
S6061 9% |  |  |  | Cl Max: | 1.039 | at alpha= | 8.5 | deg
JavaFoil+Calcfoil stall+Eppler ext transition |  |  |  | L/D Max: | 98.465 | at alpha= | 4.5 | deg
Re: | 750000 |  |  | Cd Min: | 0.00515 | at alpha= | -1 | deg
Mach: | 0.1 |  |  | Cl=0 at alpha= | -1.6293 | deg
|  |  |  | @ Cl=0.1, Cd= | 0.0051544
|  |  |  | @ Cl=0.4, Cd= | 0.0055853
|  |  |  | @ Cl=0.6, Cd= | 0.0062574
alpha (deg) | Cl | Cd | Cm | Cl/Cd
-14 | -0.315 | 0.11279 | -0.009 | -2.791
-13.5 | -0.335 | 0.10706 | -0.01 | -3.128
-13 | -0.355 | 0.09982 | -0.01 | -3.557
-12.5 | -0.375 | 0.09326 | -0.01 | -4.022
-12 | -0.394 | 0.08834 | -0.01 | -4.465
-11.5 | -0.413 | 0.08219 | -0.01 | -5.021
-11 | -0.429 | 0.07726 | -0.01 | -5.554
-10.5 | -0.443 | 0.07222 | -0.01 | -6.138
-10 | -0.454 | 0.06876 | -0.01 | -6.603
-9.5 | -0.461 | 0.06385 | -0.01 | -7.225
-9 | -0.464 | 0.06623 | -0.009 | -7.003
-8.5 | -0.462 | 0.05958 | -0.009 | -7.749
-8 | -0.454 | 0.05469 | -0.009 | -8.305
-7.5 | -0.441 | 0.0506 | -0.009 | -8.718
-7 | -0.423 | 0.04706 | -0.009 | -8.981
-6.5 | -0.399 | 0.04398 | -0.009 | -9.069
-6 | -0.37 | 0.04111 | -0.011 | -9.008
-5.5 | -0.338 | 0.03876 | -0.012 | -8.712
-5 | -0.374 | 0.00815 | -0.029 | -45.924
-4.5 | -0.324 | 0.00792 | -0.03 | -40.928
-4 | -0.271 | 0.00828 | -0.03 | -32.791
-3.5 | -0.216 | 0.00798 | -0.03 | -27.103
-3 | -0.159 | 0.00777 | -0.031 | -20.529
-2.5 | -0.102 | 0.00549 | -0.031 | -18.485
-2 | -0.043 | 0.00524 | -0.032 | -8.238
-1.5 | 0.015 | 0.00517 | -0.032 | 2.969
-1 | 0.074 | 0.00515 | -0.032 | 14.371
-0.5 | 0.133 | 0.00516 | -0.033 | 25.729
0 | 0.191 | 0.00524 | -0.033 | 36.508
0.5 | 0.25 | 0.0053 | -0.034 | 47.207
1 | 0.309 | 0.0054 | -0.034 | 57.143
1.5 | 0.367 | 0.0055 | -0.035 | 66.773
2 | 0.425 | 0.00565 | -0.035 | 75.241
2.5 | 0.484 | 0.00577 | -0.035 | 83.756
3 | 0.542 | 0.006 | -0.036 | 90.242
3.5 | 0.599 | 0.00625 | -0.036 | 95.909
4 | 0.656 | 0.00667 | -0.037 | 98.423
4.5 | 0.711 | 0.00722 | -0.037 | 98.465
5 | 0.765 | 0.00796 | -0.038 | 96.085
5.5 | 0.815 | 0.00977 | -0.038 | 83.338
6 | 0.863 | 0.01021 | -0.038 | 84.487
6.5 | 0.908 | 0.00979 | -0.039 | 92.713
7 | 0.948 | 0.01297 | -0.039 | 73.12
7.5 | 0.984 | 0.01366 | -0.04 | 72.043
8 | 1.014 | 0.0145 | -0.04 | 69.95
8.5 | 1.039 | 0.01529 | -0.04 | 67.938
9 | 0.86 | 0.05622 | -0.016 | 15.301
9.5 | 0.873 | 0.06071 | -0.015 | 14.384
10 | 0.881 | 0.06525 | -0.015 | 13.509
10.5 | 0.885 | 0.07025 | -0.015 | 12.594
11 | 0.883 | 0.07486 | -0.015 | 11.8
11.5 | 0.865 | 0.08113 | -0.015 | 10.658
12 | 0.839 | 0.08702 | -0.015 | 9.643
12.5 | 0.808 | 0.09401 | -0.015 | 8.599
13 | 0.773 | 0.10161 | -0.015 | 7.611
13.5 | 0.735 | 0.11102 | -0.016 | 6.624

## 36. Re 750k Mach 0.10 (2)
BIGFOIL.COM POLAR EXPORT
s6061
S6061 9% |  |  |  | Cl Max: | 1.193 | at alpha= | 11 | deg
XFOIL ncrit=9 |  |  |  | L/D Max: | 96.5239 | at alpha= | 3.5 | deg
Re: | 750000 |  |  | Cd Min: | 0.19001 | at alpha= | 16 | deg
Mach: | 0.1 |  |  | Cl=0 at alpha= | -1.6683 | deg
|  |  |  | @ Cl=0.1, Cd= | 0.0050186
|  |  |  | @ Cl=0.4, Cd= | 0.0052416
|  |  |  | @ Cl=0.6, Cd= | 0.0062645
alpha (deg) | Cl | Cd | Cm | Cl/Cd
-5.5 | -0.3857 | 0.01583 | -0.0468 | -24.3651
-5 | -0.3411 | 0.01259 | -0.0442 | -27.0929
-4.5 | -0.295 | 0.01037 | -0.042 | -28.4474
-4 | -0.2438 | 0.00949 | -0.0408 | -25.6902
-3.5 | -0.1911 | 0.00876 | -0.0399 | -21.8151
-3 | -0.1387 | 0.00781 | -0.039 | -17.7593
-2.5 | -0.0859 | 0.00701 | -0.0387 | -12.2539
-2 | -0.0345 | 0.00603 | -0.0382 | -5.7214
-1.5 | 0.0175 | 0.00536 | -0.0374 | 3.2649
-1 | 0.0702 | 0.00508 | -0.0364 | 13.8189
-0.5 | 0.1236 | 0.00497 | -0.0355 | 24.8692
0 | 0.1767 | 0.00495 | -0.0344 | 35.697
0.5 | 0.2286 | 0.00496 | -0.0331 | 46.0887
1 | 0.2808 | 0.00502 | -0.0318 | 55.9363
1.5 | 0.3444 | 0.00513 | -0.0332 | 67.1345
2 | 0.4191 | 0.00528 | -0.0372 | 79.375
2.5 | 0.4863 | 0.00549 | -0.0399 | 88.5792
3 | 0.5352 | 0.00574 | -0.0386 | 93.2404
3.5 | 0.5859 | 0.00607 | -0.0376 | 96.5239
4 | 0.6352 | 0.00675 | -0.0366 | 94.1037
4.5 | 0.6852 | 0.00752 | -0.0358 | 91.117
5 | 0.7355 | 0.00831 | -0.0352 | 88.5078
5.5 | 0.7839 | 0.00939 | -0.0343 | 83.4824
6 | 0.8279 | 0.01112 | -0.0329 | 74.4514
6.5 | 0.8775 | 0.01208 | -0.0319 | 72.6407
7 | 0.9251 | 0.0133 | -0.0306 | 69.5564
7.5 | 0.9716 | 0.01454 | -0.0292 | 66.8226
8 | 1.0148 | 0.01608 | -0.0274 | 63.1095
8.5 | 1.0547 | 0.01794 | -0.0253 | 58.7904
9 | 1.0827 | 0.02169 | -0.0217 | 49.917
9.5 | 1.1208 | 0.02378 | -0.0195 | 47.132
10 | 1.153 | 0.02656 | -0.0167 | 43.4111
10.5 | 1.1805 | 0.02892 | -0.0137 | 40.8195
11 | 1.193 | 0.03165 | -0.0091 | 37.6935
11.5 | 1.1713 | 0.03876 | -0.003 | 30.2193
12 | 1.1543 | 0.04416 | 0.0001 | 26.139
12.5 | 1.1419 | 0.05019 | 0.0003 | 22.7515
13 | 1.1022 | 0.06165 | -0.0033 | 17.8783
13.5 | 1.0747 | 0.0733 | -0.0098 | 14.6617
14 | 1.0286 | 0.09105 | -0.0211 | 11.2971
15 | 0.8583 | 0.16994 | -0.0618 | 5.0506
15.5 | 0.8688 | 0.17753 | -0.066 | 4.8938
16 | 0.8668 | 0.19001 | -0.0721 | 4.5619

## 37. Re 750k Mach 0.25 (1)
BIGFOIL.COM POLAR EXPORT
s6061
S6061 9% |  |  |  | Cl Max: | 1.014 | at alpha= | 8 | deg
JavaFoil+Calcfoil stall+Eppler ext transition |  |  |  | L/D Max: | 103.141 | at alpha= | 5 | deg
Re: | 750000 |  |  | Cd Min: | 0.0052 | at alpha= | -1 | deg
Mach: | 0.25 |  |  | Cl=0 at alpha= | -1.6333 | deg
|  |  |  | @ Cl=0.1, Cd= | 0.005208
|  |  |  | @ Cl=0.4, Cd= | 0.0056375
|  |  |  | @ Cl=0.6, Cd= | 0.12624
alpha (deg) | Cl | Cd | Cm | Cl/Cd
-12.5 | -0.061 | 0.09945 | -0.01 | -0.615
-12 | -0.058 | 0.09006 | -0.01 | -0.648
-11.5 | -0.163 | 0.08725 | -0.01 | -1.865
-11 | -0.222 | 0.08145 | -0.011 | -2.726
-10.5 | -0.272 | 0.07651 | -0.011 | -3.556
-10 | -0.316 | 0.07116 | -0.011 | -4.434
-9.5 | -0.352 | 0.06668 | -0.011 | -5.284
-9 | -0.381 | 0.0632 | -0.01 | -6.035
-8.5 | -0.402 | 0.05791 | -0.011 | -6.946
-8 | -0.413 | 0.05907 | -0.01 | -7
-7.5 | -0.416 | 0.05382 | -0.01 | -7.725
-7 | -0.409 | 0.04915 | -0.009 | -8.317
-6.5 | -0.393 | 0.04588 | -0.009 | -8.571
-6 | -0.37 | 0.04185 | -0.01 | -8.843
-5.5 | -0.34 | 0.03947 | -0.01 | -8.62
-5 | -0.308 | 0.03534 | -0.016 | -8.725
-4.5 | -0.331 | 0.00808 | -0.03 | -40.993
-4 | -0.278 | 0.00785 | -0.031 | -35.415
-3.5 | -0.222 | 0.00809 | -0.031 | -27.432
-3 | -0.164 | 0.00784 | -0.032 | -20.874
-2.5 | -0.104 | 0.00569 | -0.032 | -18.324
-2 | -0.044 | 0.00533 | -0.032 | -8.326
-1.5 | 0.016 | 0.00523 | -0.033 | 3.016
-1 | 0.076 | 0.0052 | -0.033 | 14.625
-0.5 | 0.136 | 0.00522 | -0.034 | 26.099
0 | 0.197 | 0.00529 | -0.034 | 37.208
0.5 | 0.257 | 0.00535 | -0.035 | 47.993
1 | 0.317 | 0.00545 | -0.035 | 58.154
1.5 | 0.377 | 0.00558 | -0.036 | 67.575
2 | 0.437 | 0.00573 | -0.036 | 76.339
2.5 | 0.497 | 0.0059 | -0.036 | 84.218
3 | 0.556 | 0.0061 | -0.037 | 91.196
3.5 | 0.616 | 0.00642 | -0.037 | 95.938
4 | 0.674 | 0.00691 | -0.038 | 97.554
4.5 | 0.73 | 0.0075 | -0.038 | 97.373
5 | 0.784 | 0.0076 | -0.039 | 103.141
5.5 | 0.834 | 0.01005 | -0.039 | 82.975
6 | 0.882 | 0.00956 | -0.04 | 92.197
6.5 | 0.924 | 0.01286 | -0.04 | 71.869
7 | 0.962 | 0.01353 | -0.04 | 71.102
7.5 | 0.992 | 0.01431 | -0.041 | 69.328
8 | 1.014 | 0.01528 | -0.041 | 66.356
8.5 | 0.838 | 0.05387 | -0.015 | 15.548
9 | 0.845 | 0.0579 | -0.015 | 14.598
9.5 | 0.845 | 0.06307 | -0.015 | 13.401
10 | 0.837 | 0.06846 | -0.015 | 12.23
10.5 | 0.821 | 0.07423 | -0.015 | 11.063
11 | 0.797 | 0.08051 | -0.015 | 9.897
11.5 | 0.745 | 0.09031 | -0.015 | 8.245
12 | 0.68 | 0.10083 | -0.016 | 6.745
12.5 | 0.607 | 0.11313 | -0.016 | 5.362
13 | 0.526 | 0.12624 | -0.017 | 4.163

## 38. Re 750k Mach 0.25 (2)
BIGFOIL.COM POLAR EXPORT
s6061
S6061 9% |  |  |  | Cl Max: | 1.1343 | at alpha= | 10 | deg
XFOIL ncrit=9 |  |  |  | L/D Max: | 97.1222 | at alpha= | 3.5 | deg
Re: | 750000 |  |  | Cd Min: | 0.1785 | at alpha= | 15 | deg
Mach: | 0.25 |  |  | Cl=0 at alpha= | -1.671 | deg
|  |  |  | @ Cl=0.1, Cd= | 0.0051377
|  |  |  | @ Cl=0.4, Cd= | 0.0053179
|  |  |  | @ Cl=0.6, Cd= | 0.0061925
alpha (deg) | Cl | Cd | Cm | Cl/Cd
-5.5 | -0.3985 | 0.01698 | -0.0492 | -23.4688
-5 | -0.352 | 0.01384 | -0.0466 | -25.4335
-4.5 | -0.3044 | 0.01112 | -0.044 | -27.3741
-4 | -0.2526 | 0.00985 | -0.0424 | -25.6447
-3.5 | -0.1976 | 0.00909 | -0.0414 | -21.7382
-3 | -0.143 | 0.00805 | -0.0404 | -17.764
-2.5 | -0.0886 | 0.00726 | -0.0398 | -12.2039
-2 | -0.0352 | 0.00624 | -0.0394 | -5.641
-1.5 | 0.0183 | 0.00552 | -0.0386 | 3.3152
-1 | 0.0727 | 0.00517 | -0.0376 | 14.0619
0 | 0.1826 | 0.00504 | -0.0355 | 36.2302
0.5 | 0.2365 | 0.00505 | -0.0342 | 46.8317
1 | 0.2897 | 0.0051 | -0.0327 | 56.8039
1.5 | 0.3513 | 0.00521 | -0.0332 | 67.428
2 | 0.428 | 0.00538 | -0.0372 | 79.5539
2.5 | 0.5022 | 0.0056 | -0.0409 | 89.6786
3 | 0.552 | 0.00587 | -0.0393 | 94.0375
3.5 | 0.6041 | 0.00622 | -0.0382 | 97.1222
4 | 0.6542 | 0.00702 | -0.037 | 93.1909
4.5 | 0.7059 | 0.0078 | -0.036 | 90.5
5 | 0.7573 | 0.0087 | -0.0351 | 87.046
5.5 | 0.8063 | 0.00995 | -0.0339 | 81.0352
6 | 0.8528 | 0.01156 | -0.0322 | 73.7716
6.5 | 0.9033 | 0.01268 | -0.0307 | 71.2382
7 | 0.9512 | 0.01406 | -0.0289 | 67.6529
7.5 | 0.996 | 0.0157 | -0.0266 | 63.4395
8 | 1.0367 | 0.0177 | -0.0238 | 58.5706
8.5 | 1.0688 | 0.02069 | -0.0202 | 51.6578
9 | 1.0987 | 0.02435 | -0.0164 | 45.1211
9.5 | 1.1252 | 0.02788 | -0.0124 | 40.3587
10 | 1.1343 | 0.03178 | -0.0067 | 35.6923
10.5 | 1.1313 | 0.03574 | -0.0014 | 31.6536
11 | 1.1194 | 0.04103 | 0.0017 | 27.2825
11.5 | 1.1018 | 0.04779 | 0.0018 | 23.055
12 | 1.0713 | 0.05793 | -0.0018 | 18.493
12.5 | 1.0387 | 0.07057 | -0.0089 | 14.7187
13 | 1.0091 | 0.08553 | -0.0186 | 11.7982
13.5 | 0.9697 | 0.10504 | -0.0312 | 9.2317
14 | 0.8697 | 0.14606 | -0.0523 | 5.9544
14.5 | 0.8615 | 0.16132 | -0.0597 | 5.3403
15 | 0.8569 | 0.1785 | -0.0672 | 4.8006

## 39. Re 750k Mach 0.50 (1)
BIGFOIL.COM POLAR EXPORT
s6061
S6061 9% |  |  |  | Cl Max: | 1.145 | at alpha= | 20 | deg
JavaFoil+Calcfoil stall+Eppler ext transition |  |  |  | L/D Max: | 104.781 | at alpha= | 3.5 | deg
Re: | 750000 |  |  | Cd Min: | 0.00543 | at alpha= | -1 | deg
Mach: | 0.5 |  |  | Cl=0 at alpha= | -1.6323 | deg
|  |  |  | @ Cl=0.1, Cd= | 0.0054345
|  |  |  | @ Cl=0.4, Cd= | 0.0058398
|  |  |  | @ Cl=0.6, Cd= | 0.0060014
alpha (deg) | Cl | Cd | Cm | Cl/Cd
-20 | -0.969 | 0.20707 | -0.013 | -4.681
-19.5 | -0.944 | 0.2017 | -0.013 | -4.68
-19 | -0.918 | 0.19434 | -0.013 | -4.726
-18.5 | -0.893 | 0.18843 | -0.013 | -4.74
-18 | -0.868 | 0.18382 | -0.013 | -4.721
-17.5 | -0.842 | 0.17573 | -0.014 | -4.794
-17 | -0.813 | 0.20909 | -0.013 | -3.888
-16.5 | -0.788 | 0.16327 | -0.013 | -4.825
-16 | -0.762 | 0.15577 | -0.013 | -4.889
-15.5 | -0.736 | 0.1517 | -0.013 | -4.85
-15 | -0.71 | 0.14717 | -0.013 | -4.823
-14.5 | -0.684 | 0.14495 | -0.013 | -4.718
-14 | -0.658 | 0.13827 | -0.013 | -4.758
-13.5 | -0.632 | 0.13653 | -0.014 | -4.633
-13 | -0.604 | 0.1295 | -0.013 | -4.665
-12.5 | -0.578 | 0.12399 | -0.013 | -4.658
-12 | -0.551 | 0.11801 | -0.013 | -4.673
-11.5 | -0.525 | 0.11478 | -0.013 | -4.575
-11 | -0.499 | 0.1115 | -0.013 | -4.475
-10.5 | -0.473 | 0.10834 | -0.013 | -4.362
-10 | -0.446 | 0.10093 | -0.014 | -4.423
-9.5 | -0.419 | 0.09361 | -0.012 | -4.476
-9 | -0.393 | 0.08973 | -0.012 | -4.376
-8.5 | -0.366 | 0.08688 | -0.013 | -4.215
-8 | -0.34 | 0.08501 | -0.013 | -3.996
-7.5 | -0.313 | 0.08139 | -0.013 | -3.848
-7 | -0.287 | 0.07488 | -0.013 | -3.827
-6.5 | -0.26 | 0.05314 | -0.012 | -4.89
-6 | -0.233 | 0.04716 | -0.013 | -4.946
-5.5 | -0.207 | 0.04228 | -0.013 | -4.889
-5 | -0.292 | 0.04166 | -0.011 | -7.007
-4.5 | -0.28 | 0.03701 | -0.012 | -7.554
-4 | -0.303 | 0.00828 | -0.034 | -36.549
-3.5 | -0.245 | 0.00791 | -0.035 | -30.969
-3 | -0.182 | 0.00769 | -0.035 | -23.678
-2.5 | -0.116 | 0.00766 | -0.036 | -15.179
-2 | -0.05 | 0.00579 | -0.036 | -8.561
-1.5 | 0.018 | 0.00547 | -0.037 | 3.223
-1 | 0.085 | 0.00543 | -0.037 | 15.666
-0.5 | 0.152 | 0.00545 | -0.038 | 27.944
0 | 0.22 | 0.00551 | -0.038 | 39.929
0.5 | 0.287 | 0.0056 | -0.039 | 51.247
1 | 0.354 | 0.00573 | -0.039 | 61.817
1.5 | 0.421 | 0.00589 | -0.04 | 71.538
2 | 0.488 | 0.00603 | -0.04 | 80.974
2.5 | 0.555 | 0.00579 | -0.041 | 95.859
3 | 0.621 | 0.0061 | -0.041 | 101.865
3.5 | 0.687 | 0.00655 | -0.042 | 104.781
4 | 0.75 | 0.00724 | -0.042 | 103.613
4.5 | 0.809 | 0.00805 | -0.043 | 100.49
5 | 0.861 | 0.01256 | -0.043 | 68.557
5.5 | 0.905 | 0.01342 | -0.043 | 67.448
6 | 0.935 | 0.01453 | -0.044 | 64.322
6.5 | 0.763 | 0.04374 | -0.017 | 17.439
7 | 0.714 | 0.04945 | -0.016 | 14.44
7.5 | 0.488 | 0.05053 | -0.023 | 9.662
8 | 0.513 | 0.05645 | -0.02 | 9.084
8.5 | 0.538 | 0.085 | -0.017 | 6.33
9 | 0.564 | 0.08678 | -0.017 | 6.501
9.5 | 0.591 | 0.13346 | -0.02 | 4.428
10 | 0.617 | 0.10176 | -0.02 | 6.064
10.5 | 0.643 | 0.10143 | -0.02 | 6.341
11 | 0.669 | 0.10792 | -0.021 | 6.201
11.5 | 0.697 | 0.11703 | -0.023 | 5.953
12 | 0.723 | 0.12079 | -0.024 | 5.983
12.5 | 0.749 | 0.12314 | -0.024 | 6.079
13 | 0.775 | 0.13049 | -0.025 | 5.937
13.5 | 0.801 | 0.1367 | -0.026 | 5.861
14 | 0.829 | 0.1433 | -0.028 | 5.783
14.5 | 0.854 | 0.14701 | -0.028 | 5.811
15 | 0.88 | 0.15211 | -0.028 | 5.784
15.5 | 0.906 | 0.15771 | -0.029 | 5.743
16 | 0.932 | 0.16369 | -0.03 | 5.694
16.5 | 0.96 | 0.1743 | -0.031 | 5.51
17 | 0.985 | 0.18035 | -0.032 | 5.463
17.5 | 1.011 | 0.18578 | -0.032 | 5.44
18 | 1.036 | 0.18914 | -0.032 | 5.476
18.5 | 1.061 | 0.19618 | -0.033 | 5.41
19 | 1.087 | 0.20112 | -0.034 | 5.406
19.5 | 1.114 | 0.20857 | -0.035 | 5.341
20 | 1.145 | 0.21216 | -0.037 | 5.395

## 40. Re 750k Mach 0.50 (2)
BIGFOIL.COM POLAR EXPORT
s6061
S6061 9% |  |  |  | Cl Max: | 1.0964 | at alpha= | 20 | deg
XFOIL ncrit=9 |  |  |  | L/D Max: | 97.0455 | at alpha= | 3.5 | deg
Re: | 750000 |  |  | Cd Min: | 0.2968 | at alpha= | 20 | deg
Mach: | 0.5 |  |  | Cl=0 at alpha= | -1.6873 | deg
|  |  |  | @ Cl=0.1, Cd= | 0.0055851
|  |  |  | @ Cl=0.4, Cd= | 0.005631
|  |  |  | @ Cl=0.6, Cd= | 0.0063835
alpha (deg) | Cl | Cd | Cm | Cl/Cd
-20 | -0.8606 | 0.28137 | 0.085 | -3.0586
-19.5 | -0.8367 | 0.27261 | 0.0793 | -3.0692
-19 | -0.8141 | 0.2643 | 0.0737 | -3.0802
-18.5 | -0.7922 | 0.25591 | 0.0679 | -3.0956
-18 | -0.7698 | 0.24695 | 0.0632 | -3.1172
-17.5 | -0.7473 | 0.23877 | 0.059 | -3.1298
-17 | -0.725 | 0.2307 | 0.0542 | -3.1426
-16.5 | -0.7027 | 0.22262 | 0.0494 | -3.1565
-16 | -0.6806 | 0.21445 | 0.0447 | -3.1737
-15.5 | -0.6589 | 0.20623 | 0.04 | -3.195
-15 | -0.6375 | 0.19795 | 0.0354 | -3.2205
-14.5 | -0.6161 | 0.18952 | 0.0307 | -3.2508
-14 | -0.5964 | 0.181 | 0.0254 | -3.295
-13.5 | -0.5788 | 0.17254 | 0.0202 | -3.3546
-13 | -0.5603 | 0.16417 | 0.0159 | -3.4129
-12.5 | -0.5424 | 0.15521 | 0.0126 | -3.4946
-12 | -0.5242 | 0.14766 | 0.0094 | -3.55
-11.5 | -0.508 | 0.13969 | 0.0056 | -3.6366
-11 | -0.4928 | 0.13144 | 0.0015 | -3.7492
-10.5 | -0.4808 | 0.12282 | -0.004 | -3.9147
-10 | -0.4726 | 0.11338 | -0.0084 | -4.1683
-9.5 | -0.4581 | 0.10672 | -0.0101 | -4.2925
-9 | -0.447 | 0.09908 | -0.0137 | -4.5115
-8.5 | -0.4384 | 0.09107 | -0.0178 | -4.8139
-8 | -0.4294 | 0.08234 | -0.0237 | -5.215
-7.5 | -0.4228 | 0.07394 | -0.0288 | -5.7181
-7 | -0.4209 | 0.06479 | -0.035 | -6.4964
-6.5 | -0.4385 | 0.05338 | -0.0451 | -8.2147
-6 | -0.4203 | 0.04105 | -0.0589 | -10.2387
-5.5 | -0.4063 | 0.03089 | -0.0612 | -13.1531
-5 | -0.3862 | 0.02247 | -0.0581 | -17.1874
-4.5 | -0.3443 | 0.01584 | -0.0544 | -21.7361
-4 | -0.2877 | 0.01234 | -0.0512 | -23.3144
-3.5 | -0.227 | 0.01037 | -0.0486 | -21.8901
-3 | -0.164 | 0.0091 | -0.0467 | -18.022
-2.5 | -0.1005 | 0.00811 | -0.0453 | -12.3921
-2 | -0.0384 | 0.00714 | -0.0445 | -5.3782
-1.5 | 0.023 | 0.00627 | -0.0438 | 3.6683
-1 | 0.0837 | 0.00564 | -0.0426 | 14.8404
-0.5 | 0.1461 | 0.00543 | -0.0413 | 26.9061
0 | 0.2086 | 0.00539 | -0.0401 | 38.7013
0.5 | 0.2706 | 0.00542 | -0.0388 | 49.9262
1 | 0.3312 | 0.00549 | -0.0371 | 60.3279
1.5 | 0.3919 | 0.00561 | -0.0354 | 69.8574
2 | 0.469 | 0.00581 | -0.0373 | 80.7229
3 | 0.6266 | 0.0065 | -0.0423 | 96.4
3.5 | 0.6832 | 0.00704 | -0.0401 | 97.0455
4 | 0.7383 | 0.00806 | -0.0378 | 91.6005
4.5 | 0.7965 | 0.00902 | -0.0358 | 88.3038
5 | 0.8518 | 0.01034 | -0.0334 | 82.3791
5.5 | 0.9023 | 0.01217 | -0.0299 | 74.1413
6 | 0.9577 | 0.01361 | -0.0264 | 70.3674
6.5 | 1.001 | 0.01588 | -0.0213 | 63.0353
7 | 1.0325 | 0.01883 | -0.0148 | 54.8327
7.5 | 1.051 | 0.02238 | -0.0071 | 46.9616
8 | 1.0538 | 0.02719 | 0.0001 | 38.7569
8.5 | 1.0415 | 0.03357 | 0.0047 | 31.0247
9 | 1.0195 | 0.04172 | 0.0049 | 24.4367
9.5 | 0.992 | 0.05213 | 0.0004 | 19.0293
10 | 0.9619 | 0.06498 | -0.008 | 14.803
10.5 | 0.9304 | 0.08016 | -0.0185 | 11.6068
11 | 0.9032 | 0.09589 | -0.0285 | 9.4191
11.5 | 0.8771 | 0.11218 | -0.0376 | 7.8187
12 | 0.8625 | 0.12696 | -0.0456 | 6.7935
12.5 | 0.8546 | 0.14123 | -0.0533 | 6.0511
13 | 0.8555 | 0.1542 | -0.0602 | 5.548
13.5 | 0.8604 | 0.16696 | -0.0668 | 5.1533
14 | 0.8696 | 0.17884 | -0.0729 | 4.8624
14.5 | 0.8864 | 0.18821 | -0.0774 | 4.7096
15 | 0.8976 | 0.19973 | -0.0833 | 4.4941
15.5 | 0.9145 | 0.2112 | -0.0904 | 4.33
16 | 0.933 | 0.22101 | -0.0959 | 4.2215
16.5 | 0.9531 | 0.22969 | -0.1008 | 4.1495
17 | 0.9719 | 0.23925 | -0.1053 | 4.0623
17.5 | 0.992 | 0.24931 | -0.1109 | 3.979
18 | 1.0123 | 0.25922 | -0.1166 | 3.9052
18.5 | 1.0321 | 0.26969 | -0.1236 | 3.827
19 | 1.0537 | 0.27937 | -0.1294 | 3.7717
19.5 | 1.075 | 0.28767 | -0.1345 | 3.7369
20 | 1.0964 | 0.2968 | -0.1388 | 3.6941

## 41. Re 1M Mach 0.00 (1)
BIGFOIL.COM POLAR EXPORT
s6061
S6061 9% |  |  |  | Cl Max: | 1.061 | at alpha= | 9 | deg
JavaFoil+Calcfoil stall+Eppler ext transition |  |  |  | L/D Max: | 102.695 | at alpha= | 4.5 | deg
Re: | 1000000 |  |  | Cd Min: | 0.0049 | at alpha= | -1 | deg
Mach: | 0 |  |  | Cl=0 at alpha= | -1.6293 | deg
|  |  |  | @ Cl=0.1, Cd= | 0.0049045
|  |  |  | @ Cl=0.4, Cd= | 0.0052924
|  |  |  | @ Cl=0.6, Cd= | 0.0060302
alpha (deg) | Cl | Cd | Cm | Cl/Cd
-14.5 | -0.337 | 0.11595 | -0.01 | -2.902
-14 | -0.354 | 0.10752 | -0.01 | -3.294
-13.5 | -0.372 | 0.10101 | -0.01 | -3.681
-13 | -0.389 | 0.09554 | -0.01 | -4.077
-12.5 | -0.407 | 0.08901 | -0.01 | -4.569
-12 | -0.423 | 0.08434 | -0.01 | -5.017
-11.5 | -0.438 | 0.07884 | -0.01 | -5.557
-11 | -0.451 | 0.07439 | -0.01 | -6.067
-10.5 | -0.462 | 0.07089 | -0.01 | -6.519
-10 | -0.47 | 0.06727 | -0.01 | -6.983
-9.5 | -0.474 | 0.06232 | -0.011 | -7.606
-9 | -0.473 | 0.05931 | -0.01 | -7.984
-8.5 | -0.469 | 0.05526 | -0.01 | -8.487
-8 | -0.459 | 0.05277 | -0.009 | -8.694
-7.5 | -0.444 | 0.04924 | -0.009 | -9.016
-7 | -0.424 | 0.04594 | -0.009 | -9.23
-6.5 | -0.399 | 0.04297 | -0.01 | -9.291
-6 | -0.371 | 0.0401 | -0.012 | -9.243
-5.5 | -0.419 | 0.00791 | -0.029 | -53.003
-5 | -0.373 | 0.00774 | -0.029 | -48.197
-4.5 | -0.323 | 0.00805 | -0.029 | -40.134
-4 | -0.27 | 0.00782 | -0.03 | -34.551
-3.5 | -0.215 | 0.00759 | -0.03 | -28.367
-3 | -0.159 | 0.00741 | -0.031 | -21.41
-2.5 | -0.101 | 0.00549 | -0.031 | -18.391
-2 | -0.043 | 0.00506 | -0.031 | -8.49
-1.5 | 0.015 | 0.00495 | -0.032 | 3.089
-1 | 0.074 | 0.0049 | -0.032 | 15.033
-0.5 | 0.132 | 0.00491 | -0.033 | 26.881
0 | 0.19 | 0.00497 | -0.033 | 38.309
0.5 | 0.249 | 0.00502 | -0.034 | 49.526
1 | 0.307 | 0.00511 | -0.034 | 60.035
1.5 | 0.365 | 0.00522 | -0.034 | 70.016
2 | 0.423 | 0.00534 | -0.035 | 79.228
2.5 | 0.481 | 0.00551 | -0.035 | 87.332
3 | 0.539 | 0.00573 | -0.036 | 94.059
3.5 | 0.596 | 0.006 | -0.036 | 99.437
4 | 0.653 | 0.00643 | -0.037 | 101.578
4.5 | 0.708 | 0.00689 | -0.037 | 102.695
5 | 0.761 | 0.00743 | -0.037 | 102.47
5.5 | 0.811 | 0.00918 | -0.038 | 88.335
6 | 0.86 | 0.00962 | -0.038 | 89.388
6.5 | 0.905 | 0.01014 | -0.039 | 89.242
7 | 0.947 | 0.00962 | -0.039 | 98.453
7.5 | 0.983 | 0.0128 | -0.04 | 76.814
8 | 1.015 | 0.01358 | -0.04 | 74.736
8.5 | 1.041 | 0.01437 | -0.04 | 72.45
9 | 1.061 | 0.01513 | -0.041 | 70.135
9.5 | 0.876 | 0.05915 | -0.016 | 14.81
10 | 0.886 | 0.06329 | -0.015 | 14.003
10.5 | 0.892 | 0.06777 | -0.016 | 13.163
11 | 0.893 | 0.07316 | -0.016 | 12.211
11.5 | 0.878 | 0.07834 | -0.015 | 11.214
12 | 0.857 | 0.08294 | -0.015 | 10.334
12.5 | 0.831 | 0.08957 | -0.015 | 9.278
13 | 0.801 | 0.0962 | -0.016 | 8.326
13.5 | 0.768 | 0.1037 | -0.016 | 7.405
14 | 0.733 | 0.11198 | -0.017 | 6.543

## 42. Re 1M Mach 0.00 (2)
BIGFOIL.COM POLAR EXPORT
s6061
S6061 9% |  |  |  | Cl Max: | 1.249 | at alpha= | 12.5 | deg
XFOIL ncrit=9 |  |  |  | L/D Max: | 101.944 | at alpha= | 3.5 | deg
Re: | 1000000 |  |  | Cd Min: | 0.25057 | at alpha= | -20 | deg
Mach: | 0 |  |  | Cl=0 at alpha= | -1.6689 | deg
|  |  |  | @ Cl=0.1, Cd= | 0.0046892
|  |  |  | @ Cl=0.4, Cd= | 0.0048526
|  |  |  | @ Cl=0.6, Cd= | 0.0060133
alpha (deg) | Cl | Cd | Cm | Cl/Cd
-20 | -0.7655 | 0.25057 | 0.0656 | -3.055
-19 | -0.7325 | 0.23642 | 0.0577 | -3.0983
-18.5 | -0.7155 | 0.23037 | 0.0538 | -3.1059
-18 | -0.6986 | 0.22385 | 0.0498 | -3.1208
-17.5 | -0.6817 | 0.21713 | 0.0458 | -3.1396
-17 | -0.665 | 0.21026 | 0.0419 | -3.1628
-16.5 | -0.6485 | 0.20318 | 0.038 | -3.1918
-16 | -0.6322 | 0.19584 | 0.0341 | -3.2281
-15.5 | -0.6164 | 0.18823 | 0.0301 | -3.2747
-15 | -0.6024 | 0.18036 | 0.0257 | -3.34
-14.5 | -0.5882 | 0.17272 | 0.0219 | -3.4055
-14 | -0.5749 | 0.16487 | 0.0181 | -3.487
-13.5 | -0.563 | 0.15669 | 0.0143 | -3.5931
-13 | -0.5512 | 0.14877 | 0.0108 | -3.705
-12.5 | -0.5406 | 0.1406 | 0.0072 | -3.845
-12 | -0.5361 | 0.13179 | 0.0039 | -4.0678
-11.5 | -0.5252 | 0.12501 | 0.001 | -4.2013
-11 | -0.5175 | 0.11709 | -0.0026 | -4.4197
-10.5 | -0.5118 | 0.10886 | -0.0064 | -4.7015
-10 | -0.5067 | 0.09874 | -0.0116 | -5.1317
-9.5 | -0.5061 | 0.0893 | -0.0163 | -5.6674
-9 | -0.5091 | 0.07933 | -0.0217 | -6.4175
-8.5 | -0.5205 | 0.06721 | -0.0304 | -7.7444
-8 | -0.5456 | 0.05101 | -0.0416 | -10.6959
-7.5 | -0.5763 | 0.03605 | -0.0428 | -15.9861
-7 | -0.5325 | 0.03076 | -0.0459 | -17.3114
-6.5 | -0.4784 | 0.02579 | -0.0488 | -18.5498
-6 | -0.4391 | 0.02047 | -0.0468 | -21.4509
-5.5 | -0.3997 | 0.01267 | -0.0425 | -31.547
-5 | -0.3516 | 0.01077 | -0.0408 | -32.6462
-4.5 | -0.3007 | 0.0097 | -0.0396 | -31
-4 | -0.2485 | 0.00883 | -0.0387 | -28.1427
-3.5 | -0.1947 | 0.00816 | -0.0382 | -23.8603
-3 | -0.1412 | 0.00737 | -0.0377 | -19.1588
-2.5 | -0.0877 | 0.00675 | -0.0374 | -12.9926
-2 | -0.0349 | 0.00591 | -0.0373 | -5.9052
-1.5 | 0.0178 | 0.00522 | -0.0369 | 3.41
-1 | 0.0709 | 0.00477 | -0.0364 | 14.8637
-0.5 | 0.1249 | 0.00462 | -0.0358 | 27.0346
0 | 0.1789 | 0.00458 | -0.0351 | 39.0611
0.5 | 0.2325 | 0.00459 | -0.0344 | 50.6536
1 | 0.285 | 0.00463 | -0.0334 | 61.5551
1.5 | 0.3368 | 0.00471 | -0.0322 | 71.5074
2 | 0.3991 | 0.00485 | -0.0335 | 82.2887
2.5 | 0.471 | 0.00506 | -0.0371 | 93.083
3 | 0.5324 | 0.00533 | -0.0386 | 99.8874
3.5 | 0.5821 | 0.00571 | -0.0376 | 101.944
4 | 0.6305 | 0.00653 | -0.0366 | 96.5544
4.5 | 0.6814 | 0.00718 | -0.0361 | 94.9025
5 | 0.7317 | 0.00796 | -0.0355 | 91.9221
5.5 | 0.7796 | 0.0091 | -0.0347 | 85.6703
6 | 0.8258 | 0.01052 | -0.0335 | 78.4981
6.5 | 0.8766 | 0.01128 | -0.0328 | 77.7128
7 | 0.9264 | 0.01212 | -0.032 | 76.4356
7.5 | 0.9735 | 0.01329 | -0.0308 | 73.2506
8 | 1.0127 | 0.0154 | -0.0285 | 65.7597
8.5 | 1.0572 | 0.01666 | -0.0271 | 63.4574
9 | 1.0995 | 0.01812 | -0.0255 | 60.6788
9.5 | 1.1382 | 0.01989 | -0.0235 | 57.2247
10 | 1.1743 | 0.0217 | -0.0214 | 54.1152
10.5 | 1.1932 | 0.02589 | -0.0173 | 46.0873
11 | 1.2227 | 0.02747 | -0.0144 | 44.5104
11.5 | 1.2347 | 0.02992 | -0.0094 | 41.2667
12 | 1.2434 | 0.0326 | -0.0053 | 38.1411
12.5 | 1.249 | 0.03583 | -0.0024 | 34.8591
13 | 1.2383 | 0.04152 | -0.0003 | 29.8242
13.5 | 1.2381 | 0.04643 | -0.0005 | 26.6659
14 | 1.221 | 0.05454 | -0.0027 | 22.3872
14.5 | 1.1991 | 0.06461 | -0.0073 | 18.559
15 | 1.1635 | 0.07883 | -0.0151 | 14.7596
15.5 | 1.1258 | 0.09569 | -0.0254 | 11.7651
16 | 0.8722 | 0.18863 | -0.0717 | 4.6239
16.5 | 0.885 | 0.19583 | -0.076 | 4.5192
17 | 0.8884 | 0.20669 | -0.0816 | 4.2982
17.5 | 0.8997 | 0.21651 | -0.0865 | 4.1555

## 43. Re 1M Mach 0.10 (1)
BIGFOIL.COM POLAR EXPORT
s6061
S6061 9% |  |  |  | Cl Max: | 1.059 | at alpha= | 9 | deg
JavaFoil+Calcfoil stall+Eppler ext transition |  |  |  | L/D Max: | 102.847 | at alpha= | 4.5 | deg
Re: | 1000000 |  |  | Cd Min: | 0.0049 | at alpha= | -1 | deg
Mach: | 0.1 |  |  | Cl=0 at alpha= | -1.6293 | deg
|  |  |  | @ Cl=0.1, Cd= | 0.0049132
|  |  |  | @ Cl=0.4, Cd= | 0.005314
|  |  |  | @ Cl=0.6, Cd= | 0.0060175
alpha (deg) | Cl | Cd | Cm | Cl/Cd
-14 | -0.315 | 0.10829 | -0.01 | -2.908
-13.5 | -0.335 | 0.10433 | -0.01 | -3.211
-13 | -0.355 | 0.09693 | -0.01 | -3.665
-12.5 | -0.375 | 0.09055 | -0.01 | -4.144
-12 | -0.395 | 0.08573 | -0.01 | -4.603
-11.5 | -0.413 | 0.07957 | -0.01 | -5.189
-11 | -0.429 | 0.07588 | -0.01 | -5.659
-10.5 | -0.444 | 0.07104 | -0.011 | -6.244
-10 | -0.454 | 0.06723 | -0.01 | -6.759
-9.5 | -0.462 | 0.06297 | -0.011 | -7.333
-9 | -0.464 | 0.05937 | -0.01 | -7.82
-8.5 | -0.462 | 0.05527 | -0.01 | -8.355
-8 | -0.454 | 0.05342 | -0.009 | -8.503
-7.5 | -0.441 | 0.04964 | -0.009 | -8.889
-7 | -0.423 | 0.04633 | -0.009 | -9.123
-6.5 | -0.399 | 0.04316 | -0.01 | -9.241
-6 | -0.371 | 0.04037 | -0.012 | -9.192
-5.5 | -0.42 | 0.00796 | -0.029 | -52.797
-5 | -0.374 | 0.00775 | -0.029 | -48.3
-4.5 | -0.324 | 0.00811 | -0.03 | -39.978
-4 | -0.271 | 0.00786 | -0.03 | -34.55
-3.5 | -0.216 | 0.00758 | -0.03 | -28.543
-3 | -0.159 | 0.00743 | -0.031 | -21.467
-2.5 | -0.102 | 0.00555 | -0.031 | -18.311
-2 | -0.043 | 0.00506 | -0.032 | -8.534
-1.5 | 0.015 | 0.00494 | -0.032 | 3.106
-1 | 0.074 | 0.0049 | -0.032 | 15.115
-0.5 | 0.133 | 0.00493 | -0.033 | 26.91
0 | 0.191 | 0.00499 | -0.033 | 38.376
0.5 | 0.25 | 0.00506 | -0.034 | 49.415
1 | 0.309 | 0.00511 | -0.034 | 60.331
1.5 | 0.367 | 0.00524 | -0.035 | 70.06
2 | 0.425 | 0.00537 | -0.035 | 79.257
2.5 | 0.484 | 0.00551 | -0.035 | 87.751
3 | 0.542 | 0.00574 | -0.036 | 94.403
3.5 | 0.599 | 0.00601 | -0.036 | 99.715
4 | 0.656 | 0.00644 | -0.037 | 101.817
4.5 | 0.711 | 0.00691 | -0.037 | 102.847
5 | 0.765 | 0.0075 | -0.038 | 101.883
5.5 | 0.815 | 0.00925 | -0.038 | 88.05
6 | 0.863 | 0.00964 | -0.039 | 89.506
6.5 | 0.908 | 0.01017 | -0.039 | 89.306
7 | 0.95 | 0.00967 | -0.039 | 98.187
7.5 | 0.986 | 0.01291 | -0.04 | 76.351
8 | 1.016 | 0.0137 | -0.04 | 74.138
8.5 | 1.041 | 0.01451 | -0.04 | 71.723
9 | 1.059 | 0.01528 | -0.041 | 69.314
9.5 | 0.873 | 0.05938 | -0.016 | 14.71
10 | 0.882 | 0.064 | -0.016 | 13.776
10.5 | 0.885 | 0.06863 | -0.016 | 12.895
11 | 0.883 | 0.07334 | -0.015 | 12.046
11.5 | 0.865 | 0.07915 | -0.015 | 10.926
12 | 0.839 | 0.08399 | -0.015 | 9.992
12.5 | 0.809 | 0.09104 | -0.016 | 8.881
13 | 0.774 | 0.09889 | -0.016 | 7.822
13.5 | 0.736 | 0.10663 | -0.016 | 6.898
14 | 0.696 | 0.11817 | -0.017 | 5.889

## 44. Re 1M Mach 0.10 (2)
BIGFOIL.COM POLAR EXPORT
s6061
S6061 9% |  |  |  | Cl Max: | 1.2294 | at alpha= | 12.5 | deg
XFOIL ncrit=9 |  |  |  | L/D Max: | 102.003 | at alpha= | 3.5 | deg
Re: | 1000000 |  |  | Cd Min: | 0.25141 | at alpha= | -20 | deg
Mach: | 0.1 |  |  | Cl=0 at alpha= | -1.6689 | deg
|  |  |  | @ Cl=0.1, Cd= | 0.004711
|  |  |  | @ Cl=0.4, Cd= | 0.0048579
|  |  |  | @ Cl=0.6, Cd= | 0.0059881
alpha (deg) | Cl | Cd | Cm | Cl/Cd
-20 | -0.7682 | 0.25141 | 0.0662 | -3.0556
-19 | -0.7348 | 0.23721 | 0.0582 | -3.0977
-18.5 | -0.7177 | 0.23112 | 0.0543 | -3.1053
-18 | -0.7005 | 0.22455 | 0.0502 | -3.1196
-17.5 | -0.6834 | 0.21778 | 0.0462 | -3.138
-17 | -0.6666 | 0.21088 | 0.0423 | -3.161
-16.5 | -0.6498 | 0.20376 | 0.0383 | -3.189
-16 | -0.6333 | 0.19636 | 0.0344 | -3.2252
-15.5 | -0.6173 | 0.18873 | 0.0304 | -3.2708
-15 | -0.6031 | 0.18089 | 0.026 | -3.3341
-14.5 | -0.5887 | 0.17325 | 0.0221 | -3.398
-14 | -0.5751 | 0.16539 | 0.0183 | -3.4772
-13.5 | -0.563 | 0.15722 | 0.0146 | -3.581
-13 | -0.5509 | 0.1493 | 0.011 | -3.6899
-12.5 | -0.5401 | 0.14114 | 0.0074 | -3.8267
-12 | -0.5344 | 0.13263 | 0.0042 | -4.0293
-11.5 | -0.5236 | 0.1257 | 0.0012 | -4.1655
-11 | -0.5157 | 0.11778 | -0.0023 | -4.3785
-10.5 | -0.5096 | 0.10955 | -0.0061 | -4.6518
-10 | -0.5043 | 0.09942 | -0.0113 | -5.0724
-9.5 | -0.5031 | 0.0901 | -0.0159 | -5.5838
-8 | -0.563 | 0.04808 | -0.0428 | -11.7097
-7.5 | -0.5702 | 0.03801 | -0.0435 | -15.0013
-7 | -0.5321 | 0.03239 | -0.0461 | -16.4279
-5.5 | -0.4017 | 0.01305 | -0.0431 | -30.7816
-5 | -0.3537 | 0.01094 | -0.0412 | -32.3309
-4.5 | -0.3026 | 0.00978 | -0.0399 | -30.9407
-4 | -0.2499 | 0.00891 | -0.0391 | -28.0471
-3.5 | -0.1959 | 0.00819 | -0.0385 | -23.9194
-3 | -0.1421 | 0.00741 | -0.0379 | -19.1768
-2.5 | -0.0882 | 0.00679 | -0.0376 | -12.9897
-2 | -0.0351 | 0.00595 | -0.0375 | -5.8992
-1.5 | 0.0179 | 0.00525 | -0.0371 | 3.4095
-1 | 0.0714 | 0.00479 | -0.0366 | 14.9061
-0.5 | 0.1257 | 0.00464 | -0.036 | 27.0905
0 | 0.18 | 0.0046 | -0.0354 | 39.1304
0.5 | 0.2339 | 0.00461 | -0.0346 | 50.7375
1.5 | 0.3387 | 0.00473 | -0.0324 | 71.6068
2 | 0.401 | 0.00486 | -0.0335 | 82.5103
2.5 | 0.4731 | 0.00508 | -0.0371 | 93.1299
3 | 0.5356 | 0.00535 | -0.0388 | 100.1121
3.5 | 0.5855 | 0.00574 | -0.0377 | 102.0035
4 | 0.634 | 0.00657 | -0.0367 | 96.4992
4.5 | 0.6852 | 0.00722 | -0.0361 | 94.903
5 | 0.7357 | 0.00803 | -0.0355 | 91.6189
5.5 | 0.7837 | 0.00919 | -0.0346 | 85.2775
6 | 0.8305 | 0.01059 | -0.0334 | 78.423
6.5 | 0.8816 | 0.01136 | -0.0326 | 77.6056
7 | 0.9315 | 0.01224 | -0.0318 | 76.1029
7.5 | 0.9784 | 0.01347 | -0.0304 | 72.6355
8 | 1.0155 | 0.01588 | -0.0277 | 63.9484
8.5 | 1.062 | 0.01693 | -0.0265 | 62.7289
9 | 1.1033 | 0.01854 | -0.0246 | 59.5092
9.5 | 1.1414 | 0.02041 | -0.0224 | 55.9236
10 | 1.1747 | 0.02257 | -0.0198 | 52.047
10.5 | 1.1944 | 0.02644 | -0.0158 | 45.174
11 | 1.2156 | 0.02859 | -0.0116 | 42.5184
11.5 | 1.2226 | 0.0315 | -0.0065 | 38.8127
12 | 1.2274 | 0.03472 | -0.0028 | 35.3514
12.5 | 1.2294 | 0.03856 | -0.0005 | 31.8828
13 | 1.2092 | 0.04585 | 0.0003 | 26.373
13.5 | 1.2037 | 0.05209 | -0.0013 | 23.1081
14 | 1.1781 | 0.0625 | -0.0057 | 18.8496
14.5 | 1.1552 | 0.07403 | -0.0123 | 15.6045
15 | 1.098 | 0.0948 | -0.0248 | 11.5823
15.5 | 0.8911 | 0.16705 | -0.0632 | 5.3343
16 | 0.8726 | 0.19017 | -0.0727 | 4.5885
16.5 | 0.8856 | 0.19751 | -0.077 | 4.4838
17 | 0.8902 | 0.20789 | -0.0824 | 4.2821
17.5 | 0.902 | 0.21762 | -0.0874 | 4.1448

## 45. Re 1M Mach 0.25 (1)
BIGFOIL.COM POLAR EXPORT
s6061
S6061 9% |  |  |  | Cl Max: | 1.031 | at alpha= | 8.5 | deg
JavaFoil+Calcfoil stall+Eppler ext transition |  |  |  | L/D Max: | 101.793 | at alpha= | 4.5 | deg
Re: | 1000000 |  |  | Cd Min: | 0.00497 | at alpha= | -1 | deg
Mach: | 0.25 |  |  | Cl=0 at alpha= | -1.6333 | deg
|  |  |  | @ Cl=0.1, Cd= | 0.004974
|  |  |  | @ Cl=0.4, Cd= | 0.0053498
|  |  |  | @ Cl=0.6, Cd= | 0.11282
alpha (deg) | Cl | Cd | Cm | Cl/Cd
-12.5 | -0.061 | 0.09544 | -0.01 | -0.641
-12 | -0.058 | 0.08858 | -0.011 | -0.659
-11.5 | -0.163 | 0.08458 | -0.011 | -1.925
-11 | -0.222 | 0.07885 | -0.011 | -2.817
-10.5 | -0.272 | 0.07473 | -0.011 | -3.643
-10 | -0.316 | 0.06925 | -0.011 | -4.559
-9.5 | -0.353 | 0.06437 | -0.011 | -5.477
-9 | -0.382 | 0.06129 | -0.011 | -6.227
-8.5 | -0.403 | 0.05655 | -0.011 | -7.118
-8 | -0.414 | 0.05315 | -0.011 | -7.789
-7.5 | -0.416 | 0.05011 | -0.011 | -8.306
-7 | -0.409 | 0.04813 | -0.01 | -8.495
-6.5 | -0.393 | 0.04479 | -0.009 | -8.78
-6 | -0.37 | 0.04128 | -0.01 | -8.965
-5.5 | -0.341 | 0.03876 | -0.012 | -8.795
-5 | -0.38 | 0.0079 | -0.03 | -48.165
-4.5 | -0.331 | 0.00767 | -0.03 | -43.164
-4 | -0.278 | 0.00794 | -0.031 | -35.008
-3.5 | -0.222 | 0.0077 | -0.031 | -28.816
-3 | -0.164 | 0.0075 | -0.032 | -21.835
-2.5 | -0.104 | 0.00575 | -0.032 | -18.147
-2 | -0.044 | 0.00517 | -0.032 | -8.589
-1.5 | 0.016 | 0.00501 | -0.033 | 3.149
-1 | 0.076 | 0.00497 | -0.033 | 15.314
-0.5 | 0.136 | 0.00498 | -0.034 | 27.401
0 | 0.197 | 0.00502 | -0.034 | 39.167
0.5 | 0.257 | 0.00511 | -0.035 | 50.253
1 | 0.317 | 0.00518 | -0.035 | 61.202
1.5 | 0.377 | 0.0053 | -0.036 | 71.195
2 | 0.437 | 0.00543 | -0.036 | 80.53
2.5 | 0.497 | 0.00558 | -0.036 | 89.055
3 | 0.556 | 0.00583 | -0.037 | 95.472
3.5 | 0.616 | 0.00619 | -0.037 | 99.508
4 | 0.674 | 0.00665 | -0.038 | 101.31
4.5 | 0.73 | 0.00717 | -0.038 | 101.793
5 | 0.784 | 0.00782 | -0.039 | 100.327
5.5 | 0.834 | 0.00946 | -0.039 | 88.198
6 | 0.882 | 0.00994 | -0.04 | 88.785
6.5 | 0.925 | 0.00954 | -0.04 | 97.008
7 | 0.963 | 0.01278 | -0.04 | 75.343
7.5 | 0.994 | 0.01354 | -0.041 | 73.392
8 | 1.016 | 0.01449 | -0.041 | 70.158
8.5 | 1.031 | 0.01529 | -0.041 | 67.38
9 | 0.845 | 0.05667 | -0.016 | 14.917
9.5 | 0.845 | 0.06177 | -0.016 | 13.686
10 | 0.837 | 0.06688 | -0.015 | 12.522
10.5 | 0.821 | 0.07294 | -0.015 | 11.26
11 | 0.797 | 0.07842 | -0.015 | 10.162
11.5 | 0.745 | 0.08778 | -0.016 | 8.484
12 | 0.68 | 0.09766 | -0.016 | 6.966
12.5 | 0.607 | 0.10972 | -0.017 | 5.53
13 | 0.526 | 0.10025 | -0.02 | 5.251
13.5 | 0.439 | 0.11282 | -0.02 | 3.889

## 46. Re 1M Mach 0.25 (2)
BIGFOIL.COM POLAR EXPORT
s6061
S6061 9% |  |  |  | Cl Max: | 1.1565 | at alpha= | 10.5 | deg
XFOIL ncrit=9 |  |  |  | L/D Max: | 101.771 | at alpha= | 3.5 | deg
Re: | 1000000 |  |  | Cd Min: | 0.26622 | at alpha= | 20 | deg
Mach: | 0.25 |  |  | Cl=0 at alpha= | -1.6724 | deg
|  |  |  | @ Cl=0.1, Cd= | 0.0048203
|  |  |  | @ Cl=0.4, Cd= | 0.0049272
|  |  |  | @ Cl=0.6, Cd= | 0.0058983
alpha (deg) | Cl | Cd | Cm | Cl/Cd
-19.5 | -0.766 | 0.2483 | 0.065 | -3.085
-19 | -0.748 | 0.24169 | 0.0611 | -3.0949
-18.5 | -0.7299 | 0.23531 | 0.057 | -3.1019
-18 | -0.7117 | 0.22846 | 0.0528 | -3.1152
-17.5 | -0.6936 | 0.22144 | 0.0486 | -3.1322
-17 | -0.6756 | 0.21426 | 0.0445 | -3.1532
-16.5 | -0.6575 | 0.20689 | 0.0404 | -3.178
-16 | -0.6398 | 0.19927 | 0.0361 | -3.2107
-15.5 | -0.6232 | 0.1916 | 0.0318 | -3.2526
-15 | -0.6077 | 0.1838 | 0.0275 | -3.3063
-14.5 | -0.5921 | 0.17611 | 0.0235 | -3.3621
-14 | -0.5773 | 0.16818 | 0.0196 | -3.4326
-13.5 | -0.5637 | 0.15999 | 0.0157 | -3.5233
-13 | -0.5503 | 0.15206 | 0.012 | -3.619
-12.5 | -0.5414 | 0.1433 | 0.0087 | -3.7781
-12 | -0.528 | 0.13652 | 0.0057 | -3.8676
-11.5 | -0.517 | 0.12895 | 0.0024 | -4.0093
-11 | -0.5075 | 0.12099 | -0.0012 | -4.1946
-10.5 | -0.5002 | 0.11241 | -0.0052 | -4.4498
-10 | -0.4935 | 0.10267 | -0.0103 | -4.8067
-9.5 | -0.5017 | 0.09166 | -0.0154 | -5.4735
-9 | -0.4987 | 0.08426 | -0.0191 | -5.9186
-8.5 | -0.5019 | 0.07518 | -0.0243 | -6.676
-8 | -0.5094 | 0.06624 | -0.031 | -7.6902
-7.5 | -0.5282 | 0.05251 | -0.0423 | -10.059
-7 | -0.5236 | 0.04305 | -0.0449 | -12.1626
-6.5 | -0.4766 | 0.03258 | -0.0517 | -14.6286
-6 | -0.4474 | 0.024 | -0.0505 | -18.6417
-5.5 | -0.4125 | 0.0156 | -0.0462 | -26.4423
-5 | -0.3649 | 0.01211 | -0.0436 | -30.1321
-4.5 | -0.3126 | 0.01035 | -0.042 | -30.2029
-4 | -0.2578 | 0.00938 | -0.0409 | -27.484
-3.5 | -0.2029 | 0.00837 | -0.0399 | -24.2413
-3 | -0.1463 | 0.00773 | -0.0392 | -18.9263
-2.5 | -0.0908 | 0.00696 | -0.0389 | -13.046
-2 | -0.0359 | 0.00616 | -0.0386 | -5.8279
-1.5 | 0.0189 | 0.0054 | -0.0383 | 3.5
-1 | 0.0738 | 0.0049 | -0.0377 | 15.0612
-0.5 | 0.1297 | 0.00473 | -0.037 | 27.4207
0 | 0.1857 | 0.00468 | -0.0364 | 39.6795
0.5 | 0.2415 | 0.00468 | -0.0356 | 51.6026
1 | 0.2963 | 0.00473 | -0.0347 | 62.6427
1.5 | 0.3496 | 0.00482 | -0.0333 | 72.5311
2 | 0.4107 | 0.00495 | -0.0337 | 82.9697
2.5 | 0.4849 | 0.00518 | -0.0373 | 93.61
3 | 0.5527 | 0.00547 | -0.0397 | 101.042
3.5 | 0.6035 | 0.00593 | -0.0383 | 101.7707
4 | 0.6534 | 0.00679 | -0.0371 | 96.2297
4.5 | 0.7061 | 0.00748 | -0.0364 | 94.3984
5 | 0.7576 | 0.00841 | -0.0355 | 90.0832
5.5 | 0.8058 | 0.0098 | -0.0341 | 82.2245
6 | 0.8562 | 0.01097 | -0.0328 | 78.0492
6.5 | 0.9087 | 0.01184 | -0.0316 | 76.7483
7 | 0.959 | 0.01295 | -0.0301 | 74.0541
7.5 | 1.0039 | 0.01463 | -0.0279 | 68.6193
8 | 1.0404 | 0.01716 | -0.0245 | 60.6294
8.5 | 1.0833 | 0.01888 | -0.0221 | 57.3782
9 | 1.1196 | 0.02125 | -0.0189 | 52.6871
9.5 | 1.1506 | 0.02381 | -0.0154 | 48.3242
10 | 1.1504 | 0.02905 | -0.0088 | 39.6007
10.5 | 1.1565 | 0.03205 | -0.0034 | 36.0842
11 | 1.1441 | 0.03749 | 0.0009 | 30.5175
11.5 | 1.1248 | 0.04446 | 0.0021 | 25.2991
12 | 1.1005 | 0.05342 | -0.0002 | 20.6009
12.5 | 1.0746 | 0.0645 | -0.006 | 16.6605
13 | 1.0296 | 0.08139 | -0.0167 | 12.6502
13.5 | 0.9962 | 0.09881 | -0.028 | 10.082
14 | 0.9543 | 0.12022 | -0.0407 | 7.9379
14.5 | 0.9095 | 0.14428 | -0.0534 | 6.3037
16 | 0.8782 | 0.19746 | -0.0777 | 4.4475
16.5 | 0.8921 | 0.20552 | -0.0823 | 4.3407
17 | 0.907 | 0.21233 | -0.0864 | 4.2717
17.5 | 0.9159 | 0.22343 | -0.0919 | 4.0993
18 | 0.9307 | 0.23252 | -0.0968 | 4.0027
18.5 | 0.946 | 0.24148 | -0.1018 | 3.9175
19 | 0.9619 | 0.25054 | -0.1071 | 3.8393
19.5 | 0.9788 | 0.25922 | -0.1123 | 3.7759
20 | 0.9954 | 0.26622 | -0.1168 | 3.739

## 47. Re 1M Mach 0.50 (1)
BIGFOIL.COM POLAR EXPORT
s6061
S6061 9% |  |  |  | Cl Max: | 1.145 | at alpha= | 20 | deg
JavaFoil+Calcfoil stall+Eppler ext transition |  |  |  | L/D Max: | 109.279 | at alpha= | 4 | deg
Re: | 1000000 |  |  | Cd Min: | 0.00519 | at alpha= | -0.5 | deg
Mach: | 0.5 |  |  | Cl=0 at alpha= | -1.6323 | deg
|  |  |  | @ Cl=0.1, Cd= | 0.0052133
|  |  |  | @ Cl=0.4, Cd= | 0.0055324
|  |  |  | @ Cl=0.6, Cd= | 0.0058941
alpha (deg) | Cl | Cd | Cm | Cl/Cd
-20 | -0.97 | 0.19502 | -0.013 | -4.971
-19.5 | -0.944 | 0.18958 | -0.013 | -4.98
-19 | -0.919 | 0.18508 | -0.013 | -4.963
-18.5 | -0.893 | 0.17956 | -0.013 | -4.975
-18 | -0.868 | 0.17359 | -0.013 | -5
-17.5 | -0.843 | 0.16562 | -0.014 | -5.092
-17 | -0.813 | 0.19381 | -0.013 | -4.195
-16.5 | -0.788 | 0.15791 | -0.013 | -4.992
-16 | -0.762 | 0.14973 | -0.013 | -5.088
-15.5 | -0.736 | 0.14406 | -0.013 | -5.109
-15 | -0.71 | 0.13941 | -0.013 | -5.092
-14.5 | -0.684 | 0.13565 | -0.013 | -5.042
-14 | -0.658 | 0.13139 | -0.013 | -5.007
-13.5 | -0.633 | 0.12694 | -0.014 | -4.985
-13 | -0.604 | 0.12174 | -0.013 | -4.964
-12.5 | -0.578 | 0.1163 | -0.013 | -4.967
-12 | -0.551 | 0.11071 | -0.013 | -4.981
-11.5 | -0.525 | 0.10694 | -0.013 | -4.911
-11 | -0.499 | 0.10371 | -0.013 | -4.811
-10.5 | -0.473 | 0.10059 | -0.013 | -4.699
-10 | -0.447 | 0.09188 | -0.014 | -4.86
-9.5 | -0.419 | 0.0885 | -0.012 | -4.736
-9 | -0.393 | 0.08417 | -0.013 | -4.666
-8.5 | -0.366 | 0.0835 | -0.013 | -4.387
-8 | -0.34 | 0.07999 | -0.013 | -4.248
-7.5 | -0.313 | 0.07785 | -0.013 | -4.025
-7 | -0.287 | 0.06913 | -0.013 | -4.147
-6.5 | -0.26 | 0.0525 | -0.013 | -4.951
-6 | -0.233 | 0.04576 | -0.013 | -5.101
-5.5 | -0.207 | 0.04154 | -0.014 | -4.98
-5 | -0.292 | 0.04068 | -0.011 | -7.175
-4.5 | -0.28 | 0.03642 | -0.013 | -7.684
-4 | -0.303 | 0.00785 | -0.034 | -38.541
-3.5 | -0.245 | 0.00758 | -0.035 | -32.348
-3 | -0.182 | 0.00731 | -0.035 | -24.929
-2.5 | -0.116 | 0.00722 | -0.036 | -16.106
-2 | -0.05 | 0.00574 | -0.036 | -8.633
-1.5 | 0.018 | 0.0053 | -0.037 | 3.329
-1 | 0.085 | 0.00522 | -0.037 | 16.279
-0.5 | 0.152 | 0.00519 | -0.038 | 29.359
0 | 0.22 | 0.00522 | -0.038 | 42.146
0.5 | 0.287 | 0.00528 | -0.039 | 54.339
1 | 0.354 | 0.00545 | -0.039 | 65.014
1.5 | 0.421 | 0.00557 | -0.04 | 75.646
2 | 0.488 | 0.00577 | -0.04 | 84.639
2.5 | 0.555 | 0.00601 | -0.041 | 92.351
3 | 0.621 | 0.00584 | -0.041 | 106.408
3.5 | 0.687 | 0.00633 | -0.042 | 108.493
4 | 0.75 | 0.00686 | -0.042 | 109.279
4.5 | 0.81 | 0.00755 | -0.043 | 107.292
5 | 0.862 | 0.01191 | -0.043 | 72.361
5.5 | 0.907 | 0.01272 | -0.044 | 71.292
6 | 0.936 | 0.01375 | -0.044 | 68.082
6.5 | 0.939 | 0.01489 | -0.044 | 63.076
7 | 0.714 | 0.04812 | -0.016 | 14.842
7.5 | 0.591 | 0.0176 | -0.045 | 33.608
8 | 0.516 | 0.05439 | -0.025 | 9.491
8.5 | 0.538 | 0.08032 | -0.018 | 6.7
9 | 0.564 | 0.08391 | -0.018 | 6.725
9.5 | 0.591 | 0.12314 | -0.02 | 4.8
10 | 0.617 | 0.09614 | -0.02 | 6.42
10.5 | 0.643 | 0.09709 | -0.021 | 6.626
11 | 0.67 | 0.10353 | -0.021 | 6.467
11.5 | 0.697 | 0.10838 | -0.023 | 6.429
12 | 0.723 | 0.11229 | -0.024 | 6.436
12.5 | 0.749 | 0.11799 | -0.024 | 6.346
13 | 0.775 | 0.12163 | -0.025 | 6.372
13.5 | 0.802 | 0.12871 | -0.026 | 6.23
14 | 0.829 | 0.13461 | -0.028 | 6.157
14.5 | 0.854 | 0.14073 | -0.028 | 6.072
15 | 0.88 | 0.14427 | -0.028 | 6.099
15.5 | 0.906 | 0.1484 | -0.029 | 6.106
16 | 0.933 | 0.15528 | -0.03 | 6.007
16.5 | 0.962 | 0.16772 | -0.032 | 5.734
17 | 0.985 | 0.16979 | -0.032 | 5.804
17.5 | 1.011 | 0.17534 | -0.032 | 5.765
18 | 1.036 | 0.18077 | -0.032 | 5.731
18.5 | 1.062 | 0.18646 | -0.033 | 5.695
19 | 1.088 | 0.18771 | -0.034 | 5.795
19.5 | 1.115 | 0.19437 | -0.035 | 5.738
20 | 1.145 | 0.20532 | -0.037 | 5.578

## 48. Re 1M Mach 0.50 (2)
BIGFOIL.COM POLAR EXPORT
s6061
S6061 9% |  |  |  | Cl Max: | 1.097 | at alpha= | 20 | deg
XFOIL ncrit=9 |  |  |  | L/D Max: | 102.582 | at alpha= | 3 | deg
Re: | 1000000 |  |  | Cd Min: | 0.29863 | at alpha= | 20 | deg
Mach: | 0.5 |  |  | Cl=0 at alpha= | -1.6829 | deg
|  |  |  | @ Cl=0.1, Cd= | 0.0055485
|  |  |  | @ Cl=0.4, Cd= | 0.0052267
|  |  |  | @ Cl=0.6, Cd= | 0.0059604
alpha (deg) | Cl | Cd | Cm | Cl/Cd
-14.5 | -0.6176 | 0.18812 | 0.0301 | -3.283
-14 | -0.5972 | 0.18013 | 0.0261 | -3.3154
-13.5 | -0.5775 | 0.17228 | 0.022 | -3.3521
-13 | -0.5585 | 0.16416 | 0.0178 | -3.4022
-12.5 | -0.5403 | 0.15596 | 0.0136 | -3.4643
-12 | -0.5232 | 0.14758 | 0.0095 | -3.5452
-11.5 | -0.509 | 0.13827 | 0.004 | -3.6812
-11 | -0.3977 | 0.11958 | -0.0026 | -3.3258
-10.5 | -0.4845 | 0.1208 | -0.0038 | -4.0108
-10 | -0.4694 | 0.11402 | -0.0063 | -4.1168
-9.5 | -0.4578 | 0.10612 | -0.0101 | -4.314
-9 | -0.4457 | 0.09752 | -0.0155 | -4.5703
-8.5 | -0.4372 | 0.08917 | -0.0196 | -4.903
-8 | -0.4411 | 0.07944 | -0.0244 | -5.5526
-7.5 | -0.4372 | 0.07187 | -0.0283 | -6.0832
-7 | -0.437 | 0.0639 | -0.0332 | -6.8388
-6.5 | -0.4465 | 0.05435 | -0.0427 | -8.2153
-6 | -0.4181 | 0.04143 | -0.0587 | -10.0917
-5.5 | -0.4186 | 0.03059 | -0.0585 | -13.6842
-5 | -0.3952 | 0.02138 | -0.0558 | -18.4846
-4.5 | -0.3517 | 0.0152 | -0.0526 | -23.1382
-4 | -0.2937 | 0.01161 | -0.0496 | -25.2972
-3.5 | -0.2326 | 0.00953 | -0.0472 | -24.4071
-3 | -0.168 | 0.00855 | -0.0456 | -19.6491
-2.5 | -0.1031 | 0.00768 | -0.0444 | -13.4245
-2 | -0.0397 | 0.00688 | -0.0437 | -5.7703
-0.5 | 0.1481 | 0.00509 | -0.0417 | 29.0963
0 | 0.2117 | 0.00501 | -0.0409 | 42.2555
0.5 | 0.2753 | 0.00503 | -0.0401 | 54.7316
1 | 0.3383 | 0.00509 | -0.0391 | 66.4637
2 | 0.4602 | 0.00536 | -0.0359 | 85.8582
2.5 | 0.5365 | 0.00564 | -0.0377 | 95.1241
3 | 0.6237 | 0.00608 | -0.0419 | 102.5822
3.5 | 0.6825 | 0.00677 | -0.0403 | 100.8124
4 | 0.739 | 0.0077 | -0.0383 | 95.974
4.5 | 0.798 | 0.00862 | -0.0364 | 92.5754
5 | 0.8518 | 0.01012 | -0.0338 | 84.17
5.5 | 0.9081 | 0.01148 | -0.0308 | 79.1028
6 | 0.9641 | 0.01291 | -0.0273 | 74.6785
6.5 | 1.0131 | 0.0148 | -0.0227 | 68.4527
7 | 1.05 | 0.01743 | -0.0166 | 60.241
7.5 | 1.0712 | 0.02086 | -0.009 | 51.3519
8 | 1.0727 | 0.0252 | -0.001 | 42.5675
8.5 | 1.0543 | 0.03156 | 0.0041 | 33.4062
9 | 1.0312 | 0.03976 | 0.0048 | 25.9356
9.5 | 1.0032 | 0.05019 | 0.0006 | 19.988
10 | 0.9734 | 0.06293 | -0.0075 | 15.468
10.5 | 0.943 | 0.07778 | -0.0177 | 12.1239
11 | 0.9143 | 0.09359 | -0.0276 | 9.7692
11.5 | 0.8888 | 0.10942 | -0.0367 | 8.1228
12 | 0.871 | 0.12458 | -0.0449 | 6.9915
12.5 | 0.8617 | 0.13884 | -0.0527 | 6.2064
13 | 0.8607 | 0.15224 | -0.0598 | 5.6536
13.5 | 0.8654 | 0.16473 | -0.0664 | 5.2534
14 | 0.8739 | 0.1768 | -0.0727 | 4.9429
14.5 | 0.8866 | 0.18821 | -0.0788 | 4.7107
15 | 0.9006 | 0.19923 | -0.0847 | 4.5204
15.5 | 0.9157 | 0.20908 | -0.0896 | 4.3797
16 | 0.9336 | 0.21949 | -0.0952 | 4.2535
16.5 | 0.9526 | 0.23082 | -0.1018 | 4.127
17 | 0.9725 | 0.24066 | -0.1074 | 4.041
17.5 | 0.9928 | 0.24999 | -0.1128 | 3.9714
18 | 1.0135 | 0.25877 | -0.118 | 3.9166
18.5 | 1.0335 | 0.26797 | -0.1227 | 3.8568
19 | 1.0542 | 0.27791 | -0.1285 | 3.7933
19.5 | 1.0753 | 0.28894 | -0.1354 | 3.7215
20 | 1.097 | 0.29863 | -0.1411 | 3.6734

## 49. Re 2M Mach 0.00 (1)
BIGFOIL.COM POLAR EXPORT
s6061
S6061 9% |  |  |  | Cl Max: | 1.089 | at alpha= | 10 | deg
JavaFoil+Calcfoil stall+Eppler ext transition |  |  |  | L/D Max: | 109.272 | at alpha= | 8 | deg
Re: | 2000000 |  |  | Cd Min: | 0.00462 | at alpha= | 0 | deg
Mach: | 0 |  |  | Cl=0 at alpha= | -1.6293 | deg
|  |  |  | @ Cl=0.1, Cd= | 0.0046631
|  |  |  | @ Cl=0.4, Cd= | 0.0049205
|  |  |  | @ Cl=0.6, Cd= | 0.0058146
alpha (deg) | Cl | Cd | Cm | Cl/Cd
-11.5 | -0.44 | 0.07489 | -0.012 | -5.872
-11 | -0.453 | 0.07009 | -0.012 | -6.464
-10.5 | -0.464 | 0.06605 | -0.012 | -7.026
-10 | -0.471 | 0.06329 | -0.012 | -7.446
-9.5 | -0.476 | 0.05856 | -0.013 | -8.132
-9 | -0.475 | 0.05622 | -0.012 | -8.453
-8.5 | -0.471 | 0.05211 | -0.013 | -9.045
-8 | -0.461 | 0.04927 | -0.013 | -9.364
-7.5 | -0.447 | 0.04623 | -0.013 | -9.664
-7 | -0.426 | 0.044 | -0.013 | -9.679
-6.5 | -0.498 | 0.00758 | -0.028 | -65.68
-6 | -0.461 | 0.00737 | -0.028 | -62.62
-5.5 | -0.419 | 0.00776 | -0.029 | -54.03
-5 | -0.373 | 0.00747 | -0.029 | -49.967
-4.5 | -0.323 | 0.00728 | -0.029 | -44.406
-4 | -0.27 | 0.00709 | -0.03 | -38.112
-3.5 | -0.215 | 0.00686 | -0.03 | -31.354
-3 | -0.159 | 0.00673 | -0.031 | -23.567
-2.5 | -0.101 | 0.00571 | -0.031 | -17.709
-2 | -0.043 | 0.00524 | -0.031 | -8.21
-1.5 | 0.015 | 0.00492 | -0.032 | 3.108
-1 | 0.074 | 0.00469 | -0.032 | 15.69
-0.5 | 0.132 | 0.00463 | -0.033 | 28.535
0 | 0.19 | 0.00462 | -0.033 | 41.229
0.5 | 0.249 | 0.00467 | -0.034 | 53.259
1 | 0.307 | 0.00472 | -0.034 | 65.083
1.5 | 0.365 | 0.00483 | -0.034 | 75.588
2 | 0.423 | 0.00498 | -0.035 | 85.055
2.5 | 0.481 | 0.00515 | -0.035 | 93.424
3 | 0.539 | 0.00547 | -0.036 | 98.597
3.5 | 0.596 | 0.00579 | -0.036 | 102.996
4 | 0.653 | 0.00614 | -0.037 | 106.335
4.5 | 0.708 | 0.00655 | -0.037 | 108.014
5 | 0.761 | 0.00697 | -0.037 | 109.101
5.5 | 0.812 | 0.00822 | -0.038 | 98.77
6 | 0.86 | 0.00854 | -0.038 | 100.739
6.5 | 0.906 | 0.0089 | -0.039 | 101.748
7 | 0.948 | 0.00927 | -0.039 | 102.281
7.5 | 0.986 | 0.00975 | -0.04 | 101.071
8 | 1.018 | 0.00932 | -0.04 | 109.272
8.5 | 1.045 | 0.01254 | -0.04 | 83.393
9 | 1.067 | 0.01321 | -0.041 | 80.754
9.5 | 1.081 | 0.0141 | -0.041 | 76.665
10 | 1.089 | 0.01504 | -0.041 | 72.397
10.5 | 1.089 | 0.01632 | -0.042 | 66.735
11 | 1.066 | 0.01953 | -0.041 | 54.601
11.5 | 0.881 | 0.07451 | -0.019 | 11.822
12 | 0.858 | 0.07891 | -0.017 | 10.869
12.5 | 0.831 | 0.08476 | -0.017 | 9.81
13 | 0.801 | 0.09019 | -0.017 | 8.887
13.5 | 0.769 | 0.09521 | -0.019 | 8.081
14 | 0.735 | 0.10097 | -0.02 | 7.275
14.5 | 0.699 | 0.1087 | -0.021 | 6.426
15 | 0.662 | 0.11442 | -0.022 | 5.782

## 50. Re 2M Mach 0.00 (2)
BIGFOIL.COM POLAR EXPORT
s6061
S6061 9% |  |  |  | Cl Max: | 1.4673 | at alpha= | 14.5 | deg
XFOIL ncrit=9 |  |  |  | L/D Max: | 107.463 | at alpha= | 3 | deg
Re: | 2000000 |  |  | Cd Min: | 0.18883 | at alpha= | 19.5 | deg
Mach: | 0 |  |  | Cl=0 at alpha= | -1.6673 | deg
|  |  |  | @ Cl=0.1, Cd= | 0.0045123
|  |  |  | @ Cl=0.4, Cd= | 0.0043236
|  |  |  | @ Cl=0.6, Cd= | 0.0057328
alpha (deg) | Cl | Cd | Cm | Cl/Cd
-8.5 | -0.5408 | 0.06428 | -0.0322 | -8.4132
-8 | -0.5662 | 0.04619 | -0.042 | -12.2581
-7.5 | -0.5549 | 0.03245 | -0.0469 | -17.1002
-7 | -0.533 | 0.02573 | -0.0448 | -20.7151
-6.5 | -0.5145 | 0.01476 | -0.0408 | -34.8577
-6 | -0.4678 | 0.01177 | -0.0392 | -39.7451
-5.5 | -0.4183 | 0.00978 | -0.0379 | -42.771
-5 | -0.3657 | 0.00871 | -0.0373 | -41.9862
-4.5 | -0.3114 | 0.00807 | -0.0369 | -38.5874
-4 | -0.2568 | 0.00748 | -0.0366 | -34.3316
-3.5 | -0.2016 | 0.00707 | -0.0364 | -28.5149
-3 | -0.1458 | 0.00673 | -0.0363 | -21.6642
-2.5 | -0.0913 | 0.00615 | -0.0362 | -14.8455
-2 | -0.0362 | 0.0057 | -0.0362 | -6.3509
-1.5 | 0.0182 | 0.00511 | -0.0363 | 3.5616
-1 | 0.073 | 0.00469 | -0.0363 | 15.565
-0.5 | 0.1277 | 0.00433 | -0.0363 | 29.4919
0 | 0.183 | 0.00415 | -0.0362 | 44.0964
0.5 | 0.2384 | 0.00411 | -0.0361 | 58.0049
1 | 0.2937 | 0.00414 | -0.0359 | 70.942
1.5 | 0.3488 | 0.00421 | -0.0357 | 82.8504
2 | 0.4029 | 0.00433 | -0.0353 | 93.0485
2.5 | 0.455 | 0.00449 | -0.0344 | 101.3363
3 | 0.5083 | 0.00473 | -0.0338 | 107.463
3.5 | 0.5744 | 0.00548 | -0.0367 | 104.8175
4 | 0.6301 | 0.00603 | -0.0371 | 104.4942
4.5 | 0.6814 | 0.00665 | -0.0366 | 102.4662
5 | 0.7317 | 0.00751 | -0.036 | 97.4301
5.5 | 0.7804 | 0.00864 | -0.0352 | 90.3241
6 | 0.833 | 0.00918 | -0.0348 | 90.7407
6.5 | 0.8851 | 0.00979 | -0.0343 | 90.4086
7 | 0.937 | 0.01038 | -0.0338 | 90.2697
7.5 | 0.9875 | 0.01113 | -0.0332 | 88.7242
8 | 1.0371 | 0.01193 | -0.0325 | 86.9321
8.5 | 1.0768 | 0.01399 | -0.0304 | 76.9693
9 | 1.1278 | 0.01442 | -0.03 | 78.2108
9.5 | 1.1764 | 0.01508 | -0.0293 | 78.0106
10 | 1.222 | 0.01601 | -0.0282 | 76.3273
10.5 | 1.2668 | 0.01692 | -0.027 | 74.87
11 | 1.2922 | 0.01966 | -0.0234 | 65.7274
11.5 | 1.3344 | 0.02046 | -0.022 | 65.2199
12 | 1.3738 | 0.02134 | -0.0202 | 64.3768
12.5 | 1.4024 | 0.02265 | -0.0169 | 61.9161
13 | 1.4169 | 0.02439 | -0.0119 | 58.0935
13.5 | 1.4377 | 0.02599 | -0.0086 | 55.3174
14 | 1.4558 | 0.02803 | -0.0057 | 51.9372
14.5 | 1.4673 | 0.03084 | -0.0032 | 47.5778
15 | 1.4531 | 0.03652 | -0.001 | 39.7892
15.5 | 1.4003 | 0.04803 | -0.0022 | 29.1547
16 | 1.3785 | 0.0576 | -0.0058 | 23.9323
16.5 | 1.3499 | 0.06972 | -0.0118 | 19.3617
17 | 1.3673 | 0.07477 | -0.0145 | 18.2867
17.5 | 1.2369 | 0.11003 | -0.035 | 11.2415
18 | 1.2196 | 0.12356 | -0.0427 | 9.8705
18.5 | 1.178 | 0.14338 | -0.0543 | 8.2159
19 | 1.1406 | 0.16317 | -0.0661 | 6.9903
19.5 | 1.0893 | 0.18883 | -0.0812 | 5.7687

## 51. Re 2M Mach 0.10 (1)
BIGFOIL.COM POLAR EXPORT
s6061
S6061 9% |  |  |  | Cl Max: | 1.082 | at alpha= | 10 | deg
JavaFoil+Calcfoil stall+Eppler ext transition |  |  |  | L/D Max: | 108.765 | at alpha= | 5 | deg
Re: | 2000000 |  |  | Cd Min: | 0.00462 | at alpha= | -0.5 | deg
Mach: | 0.1 |  |  | Cl=0 at alpha= | -1.6293 | deg
|  |  |  | @ Cl=0.1, Cd= | 0.0046591
|  |  |  | @ Cl=0.4, Cd= | 0.0049183
|  |  |  | @ Cl=0.6, Cd= | 0.0058165
alpha (deg) | Cl | Cd | Cm | Cl/Cd
-11.5 | -0.414 | 0.07495 | -0.012 | -5.527
-11 | -0.431 | 0.07067 | -0.012 | -6.097
-10.5 | -0.445 | 0.06649 | -0.012 | -6.697
-10 | -0.456 | 0.06361 | -0.012 | -7.166
-9.5 | -0.464 | 0.05875 | -0.013 | -7.896
-9 | -0.466 | 0.05665 | -0.012 | -8.226
-8.5 | -0.464 | 0.05249 | -0.013 | -8.842
-8 | -0.457 | 0.04934 | -0.013 | -9.259
-7.5 | -0.444 | 0.0465 | -0.013 | -9.545
-7 | -0.425 | 0.044 | -0.013 | -9.656
-6.5 | -0.497 | 0.0076 | -0.028 | -65.46
-6 | -0.462 | 0.00743 | -0.028 | -62.148
-5.5 | -0.42 | 0.00777 | -0.029 | -54.118
-5 | -0.374 | 0.0075 | -0.029 | -49.94
-4.5 | -0.324 | 0.00731 | -0.03 | -44.377
-4 | -0.271 | 0.00708 | -0.03 | -38.338
-3.5 | -0.216 | 0.00685 | -0.03 | -31.567
-3 | -0.159 | 0.00672 | -0.031 | -23.73
-2.5 | -0.102 | 0.0057 | -0.031 | -17.811
-2 | -0.043 | 0.00524 | -0.032 | -8.238
-1.5 | 0.015 | 0.00492 | -0.032 | 3.123
-1 | 0.074 | 0.00469 | -0.032 | 15.78
-0.5 | 0.133 | 0.00462 | -0.033 | 28.722
0 | 0.191 | 0.00463 | -0.033 | 41.315
0.5 | 0.25 | 0.00467 | -0.034 | 53.55
1 | 0.309 | 0.00473 | -0.034 | 65.179
1.5 | 0.367 | 0.00485 | -0.035 | 75.679
2 | 0.425 | 0.00497 | -0.035 | 85.549
2.5 | 0.484 | 0.00516 | -0.035 | 93.768
3 | 0.542 | 0.0055 | -0.036 | 98.501
3.5 | 0.599 | 0.00581 | -0.036 | 103.221
4 | 0.656 | 0.00618 | -0.037 | 106.241
4.5 | 0.711 | 0.0066 | -0.037 | 107.783
5 | 0.765 | 0.00703 | -0.038 | 108.765
5.5 | 0.816 | 0.00824 | -0.038 | 99.045
6 | 0.864 | 0.00856 | -0.039 | 100.934
6.5 | 0.909 | 0.00897 | -0.039 | 101.345
7 | 0.951 | 0.00934 | -0.039 | 101.777
7.5 | 0.988 | 0.00984 | -0.04 | 100.44
8 | 1.02 | 0.0094 | -0.04 | 108.475
8.5 | 1.045 | 0.01266 | -0.041 | 82.547
9 | 1.065 | 0.01336 | -0.041 | 79.689
9.5 | 1.077 | 0.01432 | -0.041 | 75.169
10 | 1.082 | 0.01535 | -0.041 | 70.491
10.5 | 1.077 | 0.01671 | -0.042 | 64.444
11 | 0.886 | 0.06942 | -0.02 | 12.769
11.5 | 0.865 | 0.07536 | -0.017 | 11.482
12 | 0.84 | 0.08001 | -0.017 | 10.495
12.5 | 0.81 | 0.08481 | -0.018 | 9.548
13 | 0.775 | 0.09093 | -0.018 | 8.521
13.5 | 0.737 | 0.09622 | -0.019 | 7.662
14 | 0.698 | 0.1018 | -0.021 | 6.856
14.5 | 0.657 | 0.10907 | -0.022 | 6.026
15 | 0.617 | 0.11399 | -0.023 | 5.408

## 52. Re 2M Mach 0.10 (2)
BIGFOIL.COM POLAR EXPORT
s6061
S6061 9% |  |  |  | Cl Max: | 1.433 | at alpha= | 14 | deg
XFOIL ncrit=9 |  |  |  | L/D Max: | 107.332 | at alpha= | 3 | deg
Re: | 2000000 |  |  | Cd Min: | 0.15982 | at alpha= | 18.5 | deg
Mach: | 0.1 |  |  | Cl=0 at alpha= | -1.667 | deg
|  |  |  | @ Cl=0.1, Cd= | 0.0045317
|  |  |  | @ Cl=0.4, Cd= | 0.0043283
|  |  |  | @ Cl=0.6, Cd= | 0.0057318
alpha (deg) | Cl | Cd | Cm | Cl/Cd
-6.5 | -0.5163 | 0.01557 | -0.0416 | -33.1599
-6 | -0.4697 | 0.01237 | -0.0399 | -37.9709
-5.5 | -0.4206 | 0.01002 | -0.0384 | -41.976
-5 | -0.3679 | 0.00883 | -0.0377 | -41.6648
-4.5 | -0.3134 | 0.00812 | -0.0372 | -38.5961
-4 | -0.2584 | 0.00753 | -0.0369 | -34.3161
-3.5 | -0.2028 | 0.00709 | -0.0367 | -28.6037
-3 | -0.1467 | 0.00677 | -0.0365 | -21.6691
-2.5 | -0.0918 | 0.00617 | -0.0364 | -14.8784
-1.5 | 0.0184 | 0.00514 | -0.0365 | 3.5798
-1 | 0.0735 | 0.00471 | -0.0365 | 15.6051
-0.5 | 0.1285 | 0.00434 | -0.0365 | 29.6083
0 | 0.184 | 0.00417 | -0.0364 | 44.1247
1 | 0.2955 | 0.00415 | -0.0361 | 71.2048
1.5 | 0.3508 | 0.00422 | -0.0359 | 83.128
2 | 0.4053 | 0.00434 | -0.0354 | 93.3871
2.5 | 0.4578 | 0.00451 | -0.0346 | 101.5078
3 | 0.5109 | 0.00476 | -0.0339 | 107.3319
3.5 | 0.5773 | 0.00551 | -0.0367 | 104.7731
4 | 0.6336 | 0.00606 | -0.0372 | 104.5545
4.5 | 0.6852 | 0.0067 | -0.0366 | 102.2687
5 | 0.7357 | 0.00758 | -0.036 | 97.058
5.5 | 0.785 | 0.00868 | -0.0351 | 90.4378
6 | 0.8379 | 0.00923 | -0.0347 | 90.7801
6.5 | 0.8904 | 0.00985 | -0.0342 | 90.3959
7 | 0.9425 | 0.01047 | -0.0336 | 90.0191
7.5 | 0.9932 | 0.01125 | -0.0329 | 88.2844
8 | 1.0429 | 0.01211 | -0.0321 | 86.1189
8.5 | 1.0832 | 0.01411 | -0.0299 | 76.7682
9 | 1.134 | 0.01462 | -0.0293 | 77.565
9.5 | 1.1822 | 0.01539 | -0.0284 | 76.8161
10 | 1.2275 | 0.01638 | -0.0271 | 74.9389
10.5 | 1.2716 | 0.0174 | -0.0257 | 73.0805
11 | 1.2976 | 0.02004 | -0.022 | 64.7505
11.5 | 1.3373 | 0.02105 | -0.0201 | 63.5297
12 | 1.3721 | 0.02224 | -0.0176 | 61.6951
12.5 | 1.3929 | 0.02367 | -0.0129 | 58.8466
13 | 1.4023 | 0.02599 | -0.008 | 53.9554
13.5 | 1.4235 | 0.02781 | -0.0051 | 51.1866
14 | 1.433 | 0.03084 | -0.0023 | 46.4656
14.5 | 1.4232 | 0.03613 | -0.0002 | 39.3911
15 | 1.3895 | 0.04521 | -0.0006 | 30.7344
15.5 | 1.3556 | 0.05623 | -0.0045 | 24.1081
16 | 1.3151 | 0.07023 | -0.0116 | 18.7256
16.5 | 1.2628 | 0.08875 | -0.0223 | 14.2287
17 | 1.2566 | 0.09939 | -0.0284 | 12.6431
17.5 | 1.1906 | 0.12355 | -0.0425 | 9.6366
18 | 1.1688 | 0.13857 | -0.0512 | 8.4347
18.5 | 1.1255 | 0.15982 | -0.0637 | 7.0423

## 53. Re 2M Mach 0.25 (1)
BIGFOIL.COM POLAR EXPORT
s6061
S6061 9% |  |  |  | Cl Max: | 1.042 | at alpha= | 9 | deg
JavaFoil+Calcfoil stall+Eppler ext transition |  |  |  | L/D Max: | 107.887 | at alpha= | 7.5 | deg
Re: | 2000000 |  |  | Cd Min: | 0.00467 | at alpha= | -0.5 | deg
Mach: | 0.25 |  |  | Cl=0 at alpha= | -1.6333 | deg
|  |  |  | @ Cl=0.1, Cd= | 0.004724
|  |  |  | @ Cl=0.4, Cd= | 0.10823
|  |  |  | @ Cl=0.6, Cd= | 0.10823
alpha (deg) | Cl | Cd | Cm | Cl/Cd
-11 | -0.223 | 0.07422 | -0.012 | -2.999
-10.5 | -0.273 | 0.0696 | -0.012 | -3.92
-10 | -0.316 | 0.0663 | -0.012 | -4.771
-9.5 | -0.354 | 0.06117 | -0.013 | -5.782
-9 | -0.383 | 0.05775 | -0.013 | -6.628
-8.5 | -0.404 | 0.05372 | -0.013 | -7.52
-8 | -0.416 | 0.05061 | -0.013 | -8.213
-7.5 | -0.418 | 0.04733 | -0.014 | -8.834
-7 | -0.41 | 0.04501 | -0.012 | -9.109
-6.5 | -0.394 | 0.04312 | -0.012 | -9.136
-6 | -0.462 | 0.00752 | -0.029 | -61.385
-5.5 | -0.424 | 0.00734 | -0.03 | -57.805
-5 | -0.381 | 0.00769 | -0.03 | -49.49
-4.5 | -0.331 | 0.00739 | -0.03 | -44.806
-4 | -0.278 | 0.00717 | -0.031 | -38.772
-3.5 | -0.222 | 0.00696 | -0.031 | -31.888
-3 | -0.164 | 0.00678 | -0.032 | -24.149
-2.5 | -0.104 | 0.00586 | -0.032 | -17.795
-2 | -0.044 | 0.00537 | -0.032 | -8.272
-1.5 | 0.016 | 0.00502 | -0.033 | 3.141
-1 | 0.076 | 0.00476 | -0.033 | 15.99
-0.5 | 0.136 | 0.00467 | -0.034 | 29.211
0 | 0.197 | 0.00467 | -0.034 | 42.136
0.5 | 0.257 | 0.00471 | -0.035 | 54.495
1 | 0.317 | 0.00477 | -0.035 | 66.428
1.5 | 0.377 | 0.0049 | -0.036 | 76.972
2 | 0.437 | 0.00505 | -0.036 | 86.606
2.5 | 0.497 | 0.00529 | -0.036 | 93.993
3 | 0.556 | 0.00561 | -0.037 | 99.198
3.5 | 0.616 | 0.00595 | -0.037 | 103.509
4 | 0.674 | 0.00631 | -0.038 | 106.706
4.5 | 0.73 | 0.00679 | -0.038 | 107.494
5 | 0.784 | 0.00728 | -0.039 | 107.714
5.5 | 0.835 | 0.00845 | -0.039 | 98.806
6 | 0.883 | 0.00886 | -0.04 | 99.615
6.5 | 0.926 | 0.00931 | -0.04 | 99.554
7 | 0.965 | 0.00972 | -0.04 | 99.266
7.5 | 0.997 | 0.00924 | -0.041 | 107.887
8 | 1.021 | 0.01265 | -0.041 | 80.727
8.5 | 1.036 | 0.01347 | -0.042 | 76.929
9 | 1.042 | 0.01432 | -0.042 | 72.747
9.5 | 1.035 | 0.01558 | -0.042 | 66.435
10 | 0.839 | 0.0635 | -0.019 | 13.217
10.5 | 0.822 | 0.06861 | -0.016 | 11.976
11 | 0.797 | 0.07381 | -0.017 | 10.804
11.5 | 0.746 | 0.07793 | -0.019 | 9.575
12 | 0.682 | 0.08202 | -0.02 | 8.318
12.5 | 0.61 | 0.08766 | -0.022 | 6.955
13 | 0.53 | 0.0926 | -0.024 | 5.721
13.5 | 0.44 | 0.10283 | -0.022 | 4.279
14 | 0.346 | 0.10823 | -0.023 | 3.198

## 54. Re 2M Mach 0.25 (2)
BIGFOIL.COM POLAR EXPORT
s6061
S6061 9% |  |  |  | Cl Max: | 1.2707 | at alpha= | 12.5 | deg
XFOIL ncrit=9 |  |  |  | L/D Max: | 107.787 | at alpha= | 3 | deg
Re: | 2000000 |  |  | Cd Min: | 0.2556 | at alpha= | -20 | deg
Mach: | 0.25 |  |  | Cl=0 at alpha= | -1.6702 | deg
|  |  |  | @ Cl=0.1, Cd= | 0.0046449
|  |  |  | @ Cl=0.4, Cd= | 0.004381
|  |  |  | @ Cl=0.6, Cd= | 0.0057039
alpha (deg) | Cl | Cd | Cm | Cl/Cd
-20 | -0.7822 | 0.2556 | 0.0695 | -3.0603
-19.5 | -0.7654 | 0.24844 | 0.0652 | -3.0808
-19 | -0.7471 | 0.24188 | 0.0609 | -3.0887
-18.5 | -0.7286 | 0.2354 | 0.0566 | -3.0952
-18 | -0.7095 | 0.22795 | 0.0524 | -3.1125
-17.5 | -0.6911 | 0.22059 | 0.048 | -3.133
-17 | -0.6734 | 0.21316 | 0.0438 | -3.1591
-16.5 | -0.6559 | 0.20574 | 0.0396 | -3.188
-16 | -0.6386 | 0.19821 | 0.0354 | -3.2218
-15.5 | -0.6217 | 0.19062 | 0.0314 | -3.2615
-15 | -0.6057 | 0.18283 | 0.0274 | -3.3129
-14.5 | -0.5901 | 0.17506 | 0.0235 | -3.3708
-14 | -0.5751 | 0.16713 | 0.0196 | -3.441
-13.5 | -0.5617 | 0.15885 | 0.0157 | -3.536
-13 | -0.4582 | 0.14222 | 0.0119 | -3.2218
-12.5 | -0.4478 | 0.13596 | 0.0085 | -3.2936
-12 | -0.438 | 0.12909 | 0.005 | -3.393
-11.5 | -0.5209 | 0.12605 | 0.0011 | -4.1325
-11 | -0.513 | 0.11774 | -0.0026 | -4.3571
-10.5 | -0.5083 | 0.10885 | -0.0065 | -4.6697
-10 | -0.4965 | 0.10113 | -0.0101 | -4.9095
-9.5 | -0.494 | 0.09213 | -0.0142 | -5.362
-9 | -0.4938 | 0.0831 | -0.0187 | -5.9422
-8.5 | -0.4993 | 0.07338 | -0.0242 | -6.8043
-8 | -0.516 | 0.06161 | -0.0337 | -8.3753
-7.5 | -0.5303 | 0.04783 | -0.0429 | -11.0872
-7 | -0.5174 | 0.0332 | -0.0495 | -15.5843
-6 | -0.479 | 0.01614 | -0.0438 | -29.6778
-5.5 | -0.4321 | 0.01182 | -0.0416 | -36.5567
-5 | -0.3795 | 0.00968 | -0.0401 | -39.2045
-4.5 | -0.3242 | 0.00851 | -0.0391 | -38.0964
-4 | -0.2667 | 0.00796 | -0.0387 | -33.505
-3.5 | -0.2097 | 0.00721 | -0.0381 | -29.0846
-3 | -0.1517 | 0.00689 | -0.0378 | -22.0174
-2.5 | -0.0946 | 0.00629 | -0.0376 | -15.0397
-2 | -0.0374 | 0.00583 | -0.0376 | -6.4151
-1 | 0.076 | 0.00481 | -0.0376 | 15.8004
-0.5 | 0.1327 | 0.00442 | -0.0375 | 30.0226
0 | 0.1899 | 0.00423 | -0.0374 | 44.8936
0.5 | 0.2475 | 0.00418 | -0.0373 | 59.2105
1.5 | 0.362 | 0.0043 | -0.0368 | 84.186
2 | 0.4183 | 0.00442 | -0.0364 | 94.638
2.5 | 0.4728 | 0.00461 | -0.0355 | 102.5597
3 | 0.526 | 0.00488 | -0.0344 | 107.7869
3.5 | 0.5935 | 0.00564 | -0.0369 | 105.2305
4 | 0.6535 | 0.00623 | -0.0377 | 104.8957
4.5 | 0.7065 | 0.00694 | -0.0369 | 101.8012
5 | 0.7577 | 0.00798 | -0.036 | 94.9499
5.5 | 0.8101 | 0.00891 | -0.035 | 90.9203
6 | 0.8649 | 0.00954 | -0.0342 | 90.6604
6.5 | 0.9193 | 0.01021 | -0.0334 | 90.0392
7 | 0.9725 | 0.01103 | -0.0323 | 88.1686
7.5 | 1.0239 | 0.01203 | -0.031 | 85.1122
8 | 1.0712 | 0.01345 | -0.0291 | 79.6431
8.5 | 1.1145 | 0.01519 | -0.0266 | 73.3706
9 | 1.1625 | 0.01629 | -0.0247 | 71.3628
9.5 | 1.2073 | 0.01761 | -0.0225 | 68.5576
10 | 1.2435 | 0.01955 | -0.0193 | 63.6061
10.5 | 1.2631 | 0.02263 | -0.0142 | 55.8153
11 | 1.2684 | 0.02546 | -0.0071 | 49.8193
11.5 | 1.2674 | 0.0291 | -0.0016 | 43.5533
12 | 1.265 | 0.03348 | 0.0019 | 37.7838
12.5 | 1.2707 | 0.03779 | 0.0032 | 33.6253
13 | 1.2164 | 0.05008 | 0.0007 | 24.2891
13.5 | 1.2077 | 0.05865 | -0.0035 | 20.5916
14 | 1.1608 | 0.07489 | -0.0131 | 15.5001
14.5 | 1.1418 | 0.08822 | -0.0213 | 12.9426
15 | 1.072 | 0.11308 | -0.0363 | 9.48
15.5 | 1.0294 | 0.13383 | -0.0482 | 7.6918
16 | 0.9127 | 0.18078 | -0.0723 | 5.0487
16.5 | 0.9064 | 0.19785 | -0.0804 | 4.5812
17 | 0.9178 | 0.20721 | -0.0857 | 4.4293
17.5 | 0.9207 | 0.22298 | -0.0926 | 4.1291

## 55. Re 2M Mach 0.50 (1)
BIGFOIL.COM POLAR EXPORT
s6061
S6061 9% |  |  |  | Cl Max: | 1.147 | at alpha= | 20 | deg
JavaFoil+Calcfoil stall+Eppler ext transition |  |  |  | L/D Max: | 116.408 | at alpha= | 4 | deg
Re: | 2000000 |  |  | Cd Min: | 0.00484 | at alpha= | -0.5 | deg
Mach: | 0.5 |  |  | Cl=0 at alpha= | -1.6323 | deg
|  |  |  | @ Cl=0.1, Cd= | 0.0049875
|  |  |  | @ Cl=0.4, Cd= | 0.0050793
|  |  |  | @ Cl=0.6, Cd= | 0.0060068
alpha (deg) | Cl | Cd | Cm | Cl/Cd
-20 | -0.971 | 0.17583 | -0.013 | -5.524
-19.5 | -0.945 | 0.17107 | -0.013 | -5.527
-19 | -0.92 | 0.16581 | -0.013 | -5.547
-18.5 | -0.894 | 0.15978 | -0.013 | -5.597
-18 | -0.869 | 0.15478 | -0.014 | -5.612
-17.5 | -0.845 | 0.14992 | -0.014 | -5.637
-17 | -0.814 | 0.16809 | -0.013 | -4.845
-16.5 | -0.789 | 0.13921 | -0.014 | -5.671
-16 | -0.763 | 0.13413 | -0.013 | -5.686
-15.5 | -0.737 | 0.13155 | -0.013 | -5.601
-15 | -0.711 | 0.12551 | -0.014 | -5.662
-14.5 | -0.684 | 0.12131 | -0.014 | -5.642
-14 | -0.658 | 0.11654 | -0.014 | -5.648
-13.5 | -0.633 | 0.11767 | -0.014 | -5.383
-13 | -0.605 | 0.10957 | -0.014 | -5.526
-12.5 | -0.578 | 0.10461 | -0.013 | -5.528
-12 | -0.552 | 0.0987 | -0.013 | -5.591
-11.5 | -0.526 | 0.09606 | -0.013 | -5.471
-11 | -0.499 | 0.09295 | -0.013 | -5.371
-10.5 | -0.473 | 0.08993 | -0.014 | -5.259
-10 | -0.447 | 0.08459 | -0.014 | -5.283
-9.5 | -0.42 | 0.07515 | -0.013 | -5.585
-9 | -0.394 | 0.06671 | -0.014 | -5.899
-8.5 | -0.367 | 0.05914 | -0.014 | -6.208
-8 | -0.341 | 0.05469 | -0.014 | -6.229
-7.5 | -0.314 | 0.04954 | -0.015 | -6.346
-7 | -0.287 | 0.06163 | -0.014 | -4.654
-6.5 | -0.26 | 0.04805 | -0.013 | -5.414
-6 | -0.234 | 0.04308 | -0.014 | -5.423
-5.5 | -0.208 | 0.03939 | -0.016 | -5.274
-5 | -0.293 | 0.03728 | -0.015 | -7.86
-4.5 | -0.349 | 0.00744 | -0.034 | -46.881
-4 | -0.303 | 0.00711 | -0.034 | -42.58
-3.5 | -0.245 | 0.0073 | -0.035 | -33.602
-3 | -0.182 | 0.00705 | -0.035 | -25.829
-2.5 | -0.116 | 0.00649 | -0.036 | -17.917
-2 | -0.05 | 0.00582 | -0.036 | -8.516
-1.5 | 0.018 | 0.00537 | -0.037 | 3.285
-1 | 0.085 | 0.00503 | -0.037 | 16.902
-0.5 | 0.152 | 0.00484 | -0.038 | 31.506
0 | 0.22 | 0.00485 | -0.038 | 45.368
0.5 | 0.287 | 0.00488 | -0.039 | 58.817
1 | 0.354 | 0.00499 | -0.039 | 71
1.5 | 0.421 | 0.00512 | -0.04 | 82.256
2 | 0.488 | 0.00537 | -0.04 | 91
2.5 | 0.555 | 0.0057 | -0.041 | 97.355
3 | 0.621 | 0.00615 | -0.041 | 101.092
3.5 | 0.687 | 0.00598 | -0.042 | 114.861
4 | 0.75 | 0.00645 | -0.042 | 116.408
4.5 | 0.81 | 0.00698 | -0.043 | 116.114
5 | 0.864 | 0.00906 | -0.043 | 95.335
5.5 | 0.909 | 0.01129 | -0.044 | 80.511
6 | 0.94 | 0.01219 | -0.044 | 77.136
6.5 | 0.943 | 0.0132 | -0.044 | 71.491
7 | 0.88 | 0.01421 | -0.045 | 61.919
7.5 | 0.596 | 0.0153 | -0.045 | 38.925
8 | 0.621 | 0.01743 | -0.045 | 35.654
8.5 | 0.54 | 0.05945 | -0.022 | 9.09
9 | 0.565 | 0.06857 | -0.021 | 8.246
9.5 | 0.591 | 0.10341 | -0.02 | 5.716
10 | 0.618 | 0.08572 | -0.021 | 7.207
10.5 | 0.644 | 0.08539 | -0.021 | 7.539
11 | 0.67 | 0.09339 | -0.023 | 7.178
11.5 | 0.697 | 0.09691 | -0.024 | 7.193
12 | 0.723 | 0.10003 | -0.024 | 7.23
12.5 | 0.749 | 0.10404 | -0.025 | 7.202
13 | 0.776 | 0.10949 | -0.026 | 7.086
13.5 | 0.805 | 0.11711 | -0.028 | 6.871
14 | 0.829 | 0.11938 | -0.028 | 6.947
14.5 | 0.855 | 0.1216 | -0.028 | 7.032
15 | 0.881 | 0.12669 | -0.029 | 6.957
15.5 | 0.907 | 0.13112 | -0.03 | 6.921
16 | 0.937 | 0.13892 | -0.032 | 6.742
16.5 | 0.964 | 0.14998 | -0.033 | 6.429
17 | 0.987 | 0.15048 | -0.032 | 6.557
17.5 | 1.012 | 0.15722 | -0.033 | 6.44
18 | 1.038 | 0.16067 | -0.033 | 6.462
18.5 | 1.064 | 0.16388 | -0.034 | 6.493
19 | 1.092 | 0.16903 | -0.035 | 6.462
19.5 | 1.122 | 0.17442 | -0.037 | 6.43
20 | 1.147 | 0.18323 | -0.037 | 6.258

## 56. Re 2M Mach 0.50 (2)
BIGFOIL.COM POLAR EXPORT
s6061
S6061 9% |  |  |  | Cl Max: | 1.1169 | at alpha= | 8 | deg
XFOIL ncrit=9 |  |  |  | L/D Max: | 109.725 | at alpha= | 3 | deg
Re: | 2000000 |  |  | Cd Min: | 0.28039 | at alpha= | -20 | deg
Mach: | 0.5 |  |  | Cl=0 at alpha= | -1.6751 | deg
|  |  |  | @ Cl=0.1, Cd= | 0.0051451
|  |  |  | @ Cl=0.4, Cd= | 0.0045902
|  |  |  | @ Cl=0.6, Cd= | 0.0054717
alpha (deg) | Cl | Cd | Cm | Cl/Cd
-20 | -0.8596 | 0.28039 | 0.0848 | -3.0657
-19.5 | -0.8373 | 0.27249 | 0.0795 | -3.0728
-19 | -0.8147 | 0.26434 | 0.0743 | -3.082
-18.5 | -0.7918 | 0.25592 | 0.0692 | -3.0939
-18 | -0.7682 | 0.24703 | 0.064 | -3.1097
-17.5 | -0.7455 | 0.23844 | 0.0588 | -3.1266
-17 | -0.7232 | 0.22987 | 0.0538 | -3.1461
-16.5 | -0.701 | 0.22145 | 0.0488 | -3.1655
-16 | -0.6792 | 0.21299 | 0.0439 | -3.1889
-15.5 | -0.6576 | 0.20461 | 0.0392 | -3.2139
-15 | -0.6365 | 0.19609 | 0.0345 | -3.246
-14.5 | -0.6157 | 0.18763 | 0.0299 | -3.2815
-14 | -0.5955 | 0.17915 | 0.0254 | -3.324
-13.5 | -0.5779 | 0.17052 | 0.0213 | -3.389
-13 | -0.5593 | 0.16213 | 0.017 | -3.4497
-12.5 | -0.5412 | 0.15402 | 0.0128 | -3.5138
-12 | -0.524 | 0.1461 | 0.0088 | -3.5866
-11.5 | -0.508 | 0.1378 | 0.0048 | -3.6865
-11 | -0.493 | 0.12905 | 0.0005 | -3.8202
-10.5 | -0.48 | 0.12048 | -0.0035 | -3.9841
-10 | -0.4694 | 0.11147 | -0.0076 | -4.211
-9.5 | -0.4647 | 0.1027 | -0.0115 | -4.5248
-9 | -0.4535 | 0.09553 | -0.0149 | -4.7472
-8.5 | -0.4475 | 0.08719 | -0.019 | -5.1325
-8 | -0.4408 | 0.07939 | -0.0231 | -5.5523
-7.5 | -0.4401 | 0.07086 | -0.0278 | -6.2108
-7 | -0.4369 | 0.0618 | -0.0335 | -7.0696
-6.5 | -0.4264 | 0.04854 | -0.0519 | -8.7845
-5.5 | -0.4427 | 0.02665 | -0.0553 | -16.6116
-5 | -0.4117 | 0.01903 | -0.0531 | -21.6343
-4.5 | -0.3651 | 0.01282 | -0.05 | -28.4789
-4 | -0.3051 | 0.0097 | -0.0473 | -31.4536
-3.5 | -0.241 | 0.00809 | -0.0453 | -29.7899
-3 | -0.1745 | 0.00734 | -0.0441 | -23.7738
-2.5 | -0.1073 | 0.0069 | -0.0432 | -15.5507
-2 | -0.0421 | 0.00627 | -0.0427 | -6.7145
-1.5 | 0.0227 | 0.00571 | -0.0424 | 3.9755
-1 | 0.0873 | 0.00523 | -0.0423 | 16.6922
-0.5 | 0.1516 | 0.0048 | -0.0421 | 31.5833
0 | 0.2163 | 0.00453 | -0.0419 | 47.7483
0.5 | 0.2814 | 0.00445 | -0.0416 | 63.236
1 | 0.3467 | 0.0045 | -0.0413 | 77.0444
1.5 | 0.4117 | 0.00461 | -0.041 | 89.3059
2 | 0.4761 | 0.00481 | -0.0404 | 98.9813
2.5 | 0.5387 | 0.00508 | -0.0393 | 106.0433
3 | 0.598 | 0.00545 | -0.0374 | 109.7248
3.5 | 0.667 | 0.0062 | -0.0378 | 107.5806
4 | 0.7411 | 0.007 | -0.0392 | 105.8714
4.5 | 0.7987 | 0.0081 | -0.0371 | 98.6049
5 | 0.8577 | 0.00921 | -0.0349 | 93.127
5.5 | 0.9212 | 0.00999 | -0.0327 | 92.2122
6 | 0.9805 | 0.01123 | -0.0296 | 87.3108
6.5 | 1.0361 | 0.01274 | -0.0257 | 81.3265
7 | 1.081 | 0.01499 | -0.0201 | 72.1147
7.5 | 1.113 | 0.01801 | -0.0132 | 61.799
8 | 1.1169 | 0.02194 | -0.0038 | 50.907
8.5 | 1.0974 | 0.02757 | 0.0037 | 39.8041
9 | 1.0711 | 0.03521 | 0.0065 | 30.4203
9.5 | 1.0402 | 0.04509 | 0.0038 | 23.0694
10 | 1.0089 | 0.05728 | -0.0034 | 17.6135
10.5 | 0.9782 | 0.07167 | -0.0134 | 13.6487
11 | 0.9485 | 0.08733 | -0.0236 | 10.8611
11.5 | 0.9218 | 0.1029 | -0.0327 | 8.9582
12 | 0.8996 | 0.11823 | -0.0414 | 7.6089
12.5 | 0.8845 | 0.13322 | -0.0499 | 6.6394
13 | 0.8769 | 0.14774 | -0.058 | 5.9354

## 57. Re 3M Mach 0.00 (1)
BIGFOIL.COM POLAR EXPORT
s6061
S6061 9% |  |  |  | Cl Max: | 1.095 | at alpha= | 10.5 | deg
JavaFoil+Calcfoil stall+Eppler ext transition |  |  |  | L/D Max: | 115.273 | at alpha= | 8.5 | deg
Re: | 3000000 |  |  | Cd Min: | 0.0046 | at alpha= | 0.5 | deg
Mach: | 0 |  |  | Cl=0 at alpha= | -1.6293 | deg
|  |  |  | @ Cl=0.1, Cd= | 0.0047628
|  |  |  | @ Cl=0.4, Cd= | 0.0048747
|  |  |  | @ Cl=0.6, Cd= | 0.0057717
alpha (deg) | Cl | Cd | Cm | Cl/Cd
-13 | -0.391 | 0.08778 | -0.011 | -4.454
-12.5 | -0.408 | 0.08222 | -0.012 | -4.968
-12 | -0.426 | 0.07655 | -0.013 | -5.564
-11.5 | -0.441 | 0.07179 | -0.013 | -6.15
-11 | -0.455 | 0.06713 | -0.013 | -6.78
-10.5 | -0.467 | 0.06315 | -0.014 | -7.389
-10 | -0.473 | 0.06111 | -0.013 | -7.741
-9.5 | -0.482 | 0.05382 | -0.015 | -8.949
-9 | -0.478 | 0.05355 | -0.014 | -8.929
-8.5 | -0.492 | 0.03836 | -0.019 | -12.828
-8 | -0.572 | 0.008 | -0.027 | -71.481
-7.5 | -0.554 | 0.00763 | -0.027 | -72.556
-7 | -0.529 | 0.00738 | -0.028 | -71.7
-6.5 | -0.498 | 0.00719 | -0.028 | -69.248
-6 | -0.461 | 0.00752 | -0.028 | -61.309
-5.5 | -0.419 | 0.00731 | -0.029 | -57.345
-5 | -0.373 | 0.0071 | -0.029 | -52.54
-4.5 | -0.323 | 0.00692 | -0.029 | -46.686
-4 | -0.27 | 0.00675 | -0.03 | -40.044
-3.5 | -0.215 | 0.00652 | -0.03 | -33.027
-3 | -0.159 | 0.00643 | -0.031 | -24.686
-2.5 | -0.101 | 0.00572 | -0.031 | -17.665
-2 | -0.043 | 0.0054 | -0.031 | -7.959
-1.5 | 0.015 | 0.00507 | -0.032 | 3.015
-1 | 0.074 | 0.00483 | -0.032 | 15.259
-0.5 | 0.132 | 0.00468 | -0.033 | 28.233
0 | 0.19 | 0.00461 | -0.033 | 41.353
0.5 | 0.249 | 0.0046 | -0.034 | 54.121
1 | 0.307 | 0.00468 | -0.034 | 65.64
1.5 | 0.365 | 0.00476 | -0.034 | 76.773
2 | 0.423 | 0.00495 | -0.035 | 85.496
2.5 | 0.481 | 0.00518 | -0.035 | 92.984
3 | 0.539 | 0.00544 | -0.036 | 99.063
3.5 | 0.596 | 0.00575 | -0.036 | 103.656
4 | 0.653 | 0.00606 | -0.037 | 107.687
4.5 | 0.708 | 0.0064 | -0.037 | 110.515
5 | 0.761 | 0.00686 | -0.037 | 110.98
5.5 | 0.812 | 0.00848 | -0.038 | 95.77
6 | 0.861 | 0.00885 | -0.038 | 97.291
6.5 | 0.907 | 0.00843 | -0.039 | 107.631
7 | 0.948 | 0.00874 | -0.039 | 108.537
7.5 | 0.986 | 0.0091 | -0.04 | 108.347
8 | 1.019 | 0.00959 | -0.04 | 106.305
8.5 | 1.047 | 0.00909 | -0.041 | 115.273
9 | 1.069 | 0.0122 | -0.041 | 87.613
9.5 | 1.085 | 0.01301 | -0.041 | 83.343
10 | 1.093 | 0.01385 | -0.042 | 78.922
10.5 | 1.095 | 0.01491 | -0.042 | 73.439
11 | 1.09 | 0.01622 | -0.042 | 67.16
11.5 | 1.058 | 0.01847 | -0.042 | 57.291
12 | 1.015 | 0.02186 | -0.041 | 46.431
12.5 | 0.841 | 0.07897 | -0.025 | 10.65
13 | 0.812 | 0.08324 | -0.025 | 9.75
13.5 | 0.777 | 0.08908 | -0.025 | 8.722
14 | 0.74 | 0.09537 | -0.025 | 7.764
14.5 | 0.704 | 0.10146 | -0.025 | 6.937
15 | 0.665 | 0.10878 | -0.025 | 6.111
15.5 | 0.627 | 0.11586 | -0.025 | 5.414

## 58. Re 3M Mach 0.00 (2)
BIGFOIL.COM POLAR EXPORT
s6061
S6061 9% |  |  |  | Cl Max: | 1.5849 | at alpha= | 17 | deg
XFOIL ncrit=9 |  |  |  | L/D Max: | 108.08 | at alpha= | 4 | deg
Re: | 3000000 |  |  | Cd Min: | 0.25085 | at alpha= | -20 | deg
Mach: | 0 |  |  | Cl=0 at alpha= | -1.6661 | deg
|  |  |  | @ Cl=0.1, Cd= | 0.0045775
|  |  |  | @ Cl=0.4, Cd= | 0.004213
|  |  |  | @ Cl=0.6, Cd= | 0.0055903
alpha (deg) | Cl | Cd | Cm | Cl/Cd
-20 | -0.763 | 0.25085 | 0.0656 | -3.0417
-19.5 | -0.7458 | 0.24373 | 0.0613 | -3.0599
-19 | -0.7288 | 0.23661 | 0.0571 | -3.0802
-18.5 | -0.7122 | 0.22887 | 0.0528 | -3.1118
-18 | -0.6978 | 0.22101 | 0.0486 | -3.1573
-17.5 | -0.6809 | 0.21469 | 0.0446 | -3.1715
-17 | -0.664 | 0.2081 | 0.0407 | -3.1908
-16.5 | -0.6476 | 0.20114 | 0.0367 | -3.2196
-16 | -0.6313 | 0.19417 | 0.0328 | -3.2513
-15.5 | -0.6157 | 0.18697 | 0.029 | -3.293
-15 | -0.6006 | 0.17955 | 0.0252 | -3.345
-14.5 | -0.5862 | 0.17185 | 0.0214 | -3.4111
-14 | -0.5722 | 0.16387 | 0.0177 | -3.4918
-13.5 | -0.5598 | 0.15559 | 0.0139 | -3.5979
-13 | -0.548 | 0.14778 | 0.0104 | -3.7082
-12.5 | -0.5377 | 0.13971 | 0.0069 | -3.8487
-12 | -0.5294 | 0.13122 | 0.0033 | -4.0344
-11.5 | -0.5249 | 0.12186 | -0.0004 | -4.3074
-11 | -0.519 | 0.1136 | -0.0038 | -4.5687
-10 | -0.5435 | 0.08935 | -0.0149 | -6.0828
-9.5 | -0.5441 | 0.08101 | -0.0196 | -6.7165
-9 | -0.5588 | 0.06966 | -0.0274 | -8.0218
-7 | -0.5731 | 0.01424 | -0.0394 | -40.2458
-6.5 | -0.5243 | 0.01226 | -0.0385 | -42.7651
-5.5 | -0.4218 | 0.00932 | -0.037 | -45.2575
-4.5 | -0.3154 | 0.00721 | -0.036 | -43.7448
-4 | -0.2598 | 0.0069 | -0.036 | -37.6522
-3.5 | -0.2038 | 0.00664 | -0.036 | -30.6928
-3 | -0.1479 | 0.00632 | -0.0359 | -23.4019
-2.5 | -0.0926 | 0.00586 | -0.0359 | -15.802
-2 | -0.037 | 0.0055 | -0.0359 | -6.7273
-1.5 | 0.0184 | 0.00514 | -0.0361 | 3.5798
-1 | 0.0736 | 0.00473 | -0.0362 | 15.5603
-0.5 | 0.129 | 0.00441 | -0.0363 | 29.2517
0 | 0.1844 | 0.00414 | -0.0364 | 44.5411
0.5 | 0.24 | 0.00403 | -0.0364 | 59.5533
1 | 0.2958 | 0.00402 | -0.0365 | 73.5821
1.5 | 0.3515 | 0.00409 | -0.0365 | 85.9413
2 | 0.4067 | 0.00423 | -0.0364 | 96.1466
2.5 | 0.4612 | 0.00442 | -0.0362 | 104.3439
3 | 0.513 | 0.00486 | -0.0355 | 105.5556
3.5 | 0.5622 | 0.0053 | -0.0342 | 106.0755
4 | 0.6247 | 0.00578 | -0.036 | 108.0796
4.5 | 0.6815 | 0.00644 | -0.0368 | 105.823
5 | 0.7321 | 0.0073 | -0.0362 | 100.2877
5.5 | 0.7836 | 0.00805 | -0.0356 | 97.3416
6 | 0.8372 | 0.00845 | -0.0354 | 99.0769
6.5 | 0.8904 | 0.00889 | -0.0352 | 100.1575
7 | 0.9429 | 0.00943 | -0.0349 | 99.9894
7.5 | 0.9926 | 0.01037 | -0.0341 | 95.7184
8 | 1.0431 | 0.01108 | -0.0335 | 94.1426
8.5 | 1.0941 | 0.01164 | -0.0331 | 93.9948
9 | 1.1451 | 0.01214 | -0.0327 | 94.3245
9.5 | 1.1947 | 0.01278 | -0.0321 | 93.482
10 | 1.2425 | 0.01356 | -0.0313 | 91.6298
10.5 | 1.2831 | 0.01512 | -0.0294 | 84.8611
11 | 1.3309 | 0.01569 | -0.0287 | 84.8247
11.5 | 1.3762 | 0.01646 | -0.0277 | 83.6087
12 | 1.4206 | 0.01719 | -0.0265 | 82.6411
12.5 | 1.4619 | 0.01811 | -0.025 | 80.7234
13 | 1.4944 | 0.0196 | -0.0223 | 76.2449
13.5 | 1.5102 | 0.02162 | -0.0172 | 69.852
14 | 1.5294 | 0.02298 | -0.0127 | 66.5535
14.5 | 1.5514 | 0.0244 | -0.0094 | 63.582
15 | 1.5606 | 0.02695 | -0.0056 | 57.9072
15.5 | 1.5751 | 0.02943 | -0.0032 | 53.5202
16 | 1.5791 | 0.03316 | -0.0011 | 47.6206
16.5 | 1.5801 | 0.0377 | -0.0001 | 41.9125
17 | 1.5849 | 0.04234 | -0.0003 | 37.4327
17.5 | 1.5619 | 0.05102 | -0.0023 | 30.6135
18 | 1.5294 | 0.06239 | -0.007 | 24.5135
18.5 | 1.5081 | 0.0733 | -0.0124 | 20.5744
19 | 1.4599 | 0.09024 | -0.0219 | 16.178
19.5 | 1.3774 | 0.11594 | -0.0371 | 11.8803
20 | 1.2817 | 0.14691 | -0.0561 | 8.7244

## 59. Re 3M Mach 0.10 (1)
BIGFOIL.COM POLAR EXPORT
s6061
S6061 9% |  |  |  | Cl Max: | 1.086 | at alpha= | 10 | deg
JavaFoil+Calcfoil stall+Eppler ext transition |  |  |  | L/D Max: | 114.222 | at alpha= | 8.5 | deg
Re: | 3000000 |  |  | Cd Min: | 0.0046 | at alpha= | 0 | deg
Mach: | 0.1 |  |  | Cl=0 at alpha= | -1.6293 | deg
|  |  |  | @ Cl=0.1, Cd= | 0.0047651
|  |  |  | @ Cl=0.4, Cd= | 0.0048881
|  |  |  | @ Cl=0.6, Cd= | 0.005766
alpha (deg) | Cl | Cd | Cm | Cl/Cd
-13 | -0.356 | 0.08856 | -0.011 | -4.024
-12.5 | -0.377 | 0.08301 | -0.012 | -4.538
-12 | -0.397 | 0.07728 | -0.012 | -5.135
-11.5 | -0.416 | 0.07251 | -0.013 | -5.731
-11 | -0.433 | 0.06792 | -0.013 | -6.37
-10.5 | -0.447 | 0.06374 | -0.014 | -7.019
-10 | -0.457 | 0.06154 | -0.013 | -7.43
-9.5 | -0.468 | 0.05469 | -0.015 | -8.562
-9 | -0.468 | 0.05395 | -0.014 | -8.683
-8.5 | -0.474 | 0.04548 | -0.017 | -10.417
-8 | -0.565 | 0.0097 | -0.027 | -58.212
-7.5 | -0.55 | 0.00765 | -0.027 | -71.947
-7 | -0.527 | 0.00746 | -0.028 | -70.659
-6.5 | -0.498 | 0.00719 | -0.028 | -69.173
-6 | -0.462 | 0.0076 | -0.028 | -60.774
-5.5 | -0.42 | 0.00736 | -0.029 | -57.13
-5 | -0.374 | 0.00713 | -0.029 | -52.536
-4.5 | -0.324 | 0.00694 | -0.03 | -46.76
-4 | -0.271 | 0.00674 | -0.03 | -40.289
-3.5 | -0.216 | 0.00655 | -0.03 | -32.994
-3 | -0.159 | 0.00645 | -0.031 | -24.723
-2.5 | -0.102 | 0.00573 | -0.031 | -17.733
-2 | -0.043 | 0.00541 | -0.032 | -7.982
-1.5 | 0.015 | 0.00512 | -0.032 | 2.997
-1 | 0.074 | 0.00484 | -0.032 | 15.281
-0.5 | 0.133 | 0.00467 | -0.033 | 28.393
0 | 0.191 | 0.0046 | -0.033 | 41.644
0.5 | 0.25 | 0.0046 | -0.034 | 54.391
1 | 0.309 | 0.00467 | -0.034 | 66.038
1.5 | 0.367 | 0.00478 | -0.035 | 76.826
2 | 0.425 | 0.00497 | -0.035 | 85.531
2.5 | 0.484 | 0.00519 | -0.035 | 93.16
3 | 0.542 | 0.00547 | -0.036 | 98.991
3.5 | 0.599 | 0.00576 | -0.036 | 104.125
4 | 0.656 | 0.0061 | -0.037 | 107.558
4.5 | 0.711 | 0.00645 | -0.037 | 110.335
5 | 0.765 | 0.00691 | -0.038 | 110.722
5.5 | 0.816 | 0.00854 | -0.038 | 95.487
6 | 0.865 | 0.00892 | -0.039 | 96.946
6.5 | 0.91 | 0.00845 | -0.039 | 107.785
7 | 0.951 | 0.0088 | -0.039 | 108.049
7.5 | 0.989 | 0.00918 | -0.04 | 107.741
8 | 1.021 | 0.00967 | -0.04 | 105.522
8.5 | 1.047 | 0.00917 | -0.041 | 114.222
9 | 1.068 | 0.01234 | -0.041 | 86.515
9.5 | 1.08 | 0.01321 | -0.041 | 81.8
10 | 1.086 | 0.01411 | -0.042 | 77.003
10.5 | 1.085 | 0.0152 | -0.042 | 71.371
11 | 1.077 | 0.01636 | -0.042 | 65.819
11.5 | 1.026 | 0.02088 | -0.041 | 49.13
12 | 0.919 | 0.04319 | -0.036 | 21.274
12.5 | 0.838 | 0.06877 | -0.031 | 12.186
13 | 0.783 | 0.08492 | -0.025 | 9.218
13.5 | 0.744 | 0.08985 | -0.025 | 8.286
14 | 0.704 | 0.0961 | -0.025 | 7.32
14.5 | 0.661 | 0.104 | -0.025 | 6.352
15 | 0.622 | 0.10564 | -0.027 | 5.888

## 60. Re 3M Mach 0.10 (2)
BIGFOIL.COM POLAR EXPORT
s6061
S6061 9% |  |  |  | Cl Max: | 1.553 | at alpha= | 15.5 | deg
XFOIL ncrit=9 |  |  |  | L/D Max: | 108.293 | at alpha= | 4 | deg
Re: | 3000000 |  |  | Cd Min: | 0.18269 | at alpha= | 20 | deg
Mach: | 0.1 |  |  | Cl=0 at alpha= | -1.6667 | deg
|  |  |  | @ Cl=0.1, Cd= | 0.0046156
|  |  |  | @ Cl=0.4, Cd= | 0.0042255
|  |  |  | @ Cl=0.6, Cd= | 0.005589
alpha (deg) | Cl | Cd | Cm | Cl/Cd
-10.5 | -0.5287 | 0.1024 | -0.0088 | -5.1631
-10 | -0.5377 | 0.09088 | -0.0142 | -5.9166
-9.5 | -0.5363 | 0.08295 | -0.0186 | -6.4653
-9 | -0.5441 | 0.07305 | -0.0248 | -7.4483
-7 | -0.5738 | 0.01543 | -0.0404 | -37.1873
-6.5 | -0.5269 | 0.01272 | -0.0391 | -41.423
-5.5 | -0.4241 | 0.00955 | -0.0375 | -44.4084
-5 | -0.3706 | 0.00851 | -0.037 | -43.5488
-4.5 | -0.3174 | 0.00725 | -0.0364 | -43.7793
-4 | -0.2614 | 0.00693 | -0.0363 | -37.7201
-3.5 | -0.2051 | 0.00666 | -0.0362 | -30.7958
-3 | -0.1488 | 0.00634 | -0.0361 | -23.47
-2.5 | -0.0931 | 0.00588 | -0.0361 | -15.8333
-2 | -0.0372 | 0.00551 | -0.0361 | -6.7514
-1.5 | 0.0186 | 0.00515 | -0.0363 | 3.6117
-0.5 | 0.1298 | 0.00442 | -0.0365 | 29.3665
0 | 0.1855 | 0.00415 | -0.0366 | 44.6988
0.5 | 0.2414 | 0.00404 | -0.0366 | 59.7525
1 | 0.2975 | 0.00403 | -0.0367 | 73.8213
1.5 | 0.3535 | 0.0041 | -0.0366 | 86.2195
2 | 0.4091 | 0.00425 | -0.0366 | 96.2588
2.5 | 0.4639 | 0.00444 | -0.0363 | 104.482
3 | 0.5161 | 0.00488 | -0.0357 | 105.7582
3.5 | 0.5655 | 0.00533 | -0.0344 | 106.0976
4 | 0.6281 | 0.0058 | -0.0361 | 108.2931
4.5 | 0.6854 | 0.00647 | -0.0369 | 105.9351
5 | 0.7362 | 0.00734 | -0.0362 | 100.2997
5.5 | 0.7882 | 0.00809 | -0.0356 | 97.4289
6 | 0.8422 | 0.00849 | -0.0354 | 99.1991
6.5 | 0.8959 | 0.00894 | -0.0351 | 100.2125
7 | 0.9486 | 0.00951 | -0.0347 | 99.7476
7.5 | 0.9979 | 0.01057 | -0.0337 | 94.4087
8 | 1.0494 | 0.01119 | -0.0331 | 93.7802
8.5 | 1.1008 | 0.01178 | -0.0326 | 93.4465
9 | 1.1521 | 0.01231 | -0.0321 | 93.5906
9.5 | 1.202 | 0.01298 | -0.0314 | 92.604
10 | 1.2455 | 0.01434 | -0.0298 | 86.855
10.5 | 1.2906 | 0.01537 | -0.0284 | 83.9688
11 | 1.3383 | 0.01602 | -0.0275 | 83.5393
11.5 | 1.3831 | 0.01687 | -0.0262 | 81.9858
12 | 1.4275 | 0.01765 | -0.0249 | 80.8782
12.5 | 1.4659 | 0.01882 | -0.0227 | 77.8905
13 | 1.481 | 0.02135 | -0.0174 | 69.3677
13.5 | 1.5024 | 0.02259 | -0.0128 | 66.5073
14 | 1.5173 | 0.02446 | -0.0083 | 62.0319
14.5 | 1.5383 | 0.0262 | -0.0054 | 58.7137
15 | 1.5415 | 0.02958 | -0.0019 | 52.1129
15.5 | 1.553 | 0.03273 | 0 | 47.4488
16 | 1.5509 | 0.03761 | 0.0011 | 41.2364
16.5 | 1.5434 | 0.0438 | 0.0007 | 35.2374
17 | 1.5224 | 0.05256 | -0.0018 | 28.965
17.5 | 1.4954 | 0.06344 | -0.0065 | 23.5719
18 | 1.4489 | 0.07912 | -0.015 | 18.3127
18.5 | 1.4069 | 0.09562 | -0.0245 | 14.7134
19 | 1.3442 | 0.11758 | -0.0376 | 11.4322
19.5 | 1.2285 | 0.15355 | -0.0597 | 8.0007
20 | 1.1555 | 0.18269 | -0.0779 | 6.3249

## 61. Re 3M Mach 0.25 (1)
BIGFOIL.COM POLAR EXPORT
s6061
S6061 9% |  |  |  | Cl Max: | 1.045 | at alpha= | 9 | deg
JavaFoil+Calcfoil stall+Eppler ext transition |  |  |  | L/D Max: | 110.691 | at alpha= | 4.5 | deg
Re: | 3000000 |  |  | Cd Min: | 0.00462 | at alpha= | 0.5 | deg
Mach: | 0.25 |  |  | Cl=0 at alpha= | -1.6333 | deg
|  |  |  | @ Cl=0.1, Cd= | 0.00483
|  |  |  | @ Cl=0.4, Cd= | 0.10372
|  |  |  | @ Cl=0.6, Cd= | 0.10372
alpha (deg) | Cl | Cd | Cm | Cl/Cd
-12 | -0.059 | 0.0812 | -0.012 | -0.722
-11.5 | -0.163 | 0.07723 | -0.012 | -2.114
-11 | -0.223 | 0.07171 | -0.013 | -3.109
-10.5 | -0.273 | 0.06691 | -0.013 | -4.085
-10 | -0.317 | 0.06432 | -0.013 | -4.926
-9.5 | -0.355 | 0.0586 | -0.014 | -6.055
-9 | -0.384 | 0.05551 | -0.014 | -6.921
-8.5 | -0.406 | 0.05136 | -0.015 | -7.906
-8 | -0.42 | 0.04688 | -0.016 | -8.955
-7.5 | -0.439 | 0.0334 | -0.021 | -13.149
-7 | -0.51 | 0.00762 | -0.028 | -66.84
-6.5 | -0.402 | 0.0377 | -0.018 | -10.665
-6 | -0.462 | 0.00717 | -0.029 | -64.393
-5.5 | -0.425 | 0.00752 | -0.03 | -56.485
-5 | -0.381 | 0.00727 | -0.03 | -52.38
-4.5 | -0.331 | 0.00703 | -0.03 | -47.09
-4 | -0.278 | 0.00682 | -0.031 | -40.766
-3.5 | -0.222 | 0.0066 | -0.031 | -33.621
-3 | -0.164 | 0.00651 | -0.032 | -25.169
-2.5 | -0.104 | 0.00578 | -0.032 | -18.037
-2 | -0.044 | 0.00545 | -0.032 | -8.141
-1.5 | 0.016 | 0.00517 | -0.033 | 3.052
-1 | 0.076 | 0.00489 | -0.033 | 15.566
-0.5 | 0.136 | 0.00474 | -0.034 | 28.787
0 | 0.197 | 0.00463 | -0.034 | 42.464
0.5 | 0.257 | 0.00462 | -0.035 | 55.627
1 | 0.317 | 0.00473 | -0.035 | 67.064
1.5 | 0.377 | 0.00485 | -0.036 | 77.755
2 | 0.437 | 0.00506 | -0.036 | 86.447
2.5 | 0.497 | 0.00529 | -0.036 | 93.894
3 | 0.556 | 0.00557 | -0.037 | 99.939
3.5 | 0.616 | 0.00589 | -0.037 | 104.538
4 | 0.674 | 0.00621 | -0.038 | 108.481
4.5 | 0.73 | 0.00659 | -0.038 | 110.691
5 | 0.784 | 0.00709 | -0.039 | 110.522
5.5 | 0.836 | 0.00797 | -0.039 | 104.853
6 | 0.883 | 0.00831 | -0.04 | 106.29
6.5 | 0.927 | 0.00875 | -0.04 | 105.972
7 | 0.966 | 0.00914 | -0.041 | 105.682
7.5 | 0.998 | 0.00961 | -0.041 | 103.924
8 | 1.023 | 0.01172 | -0.041 | 87.252
8.5 | 1.039 | 0.01244 | -0.042 | 83.477
9 | 1.045 | 0.01322 | -0.042 | 79.088
9.5 | 1.04 | 0.01435 | -0.042 | 72.463
10 | 1.023 | 0.01568 | -0.042 | 65.258
10.5 | 0.835 | 0.06294 | -0.026 | 13.261
11 | 0.846 | 0.05036 | -0.034 | 16.795
11.5 | 0.766 | 0.06647 | -0.029 | 11.526
12 | 0.7 | 0.07028 | -0.03 | 9.964
12.5 | 0.625 | 0.07463 | -0.03 | 8.37
13 | 0.536 | 0.08466 | -0.028 | 6.329
13.5 | 0.441 | 0.09863 | -0.024 | 4.475
14 | 0.347 | 0.10372 | -0.025 | 3.348

## 62. Re 3M Mach 0.25 (2)
BIGFOIL.COM POLAR EXPORT
s6061
S6061 9% |  |  |  | Cl Max: | 1.3783 | at alpha= | 11.5 | deg
XFOIL ncrit=9 |  |  |  | L/D Max: | 107.353 | at alpha= | 3.5 | deg
Re: | 3000000 |  |  | Cd Min: | 0.1407 | at alpha= | 16.5 | deg
Mach: | 0.25 |  |  | Cl=0 at alpha= | -1.6675 | deg
|  |  |  | @ Cl=0.1, Cd= | 0.0046857
|  |  |  | @ Cl=0.4, Cd= | 0.004268
|  |  |  | @ Cl=0.6, Cd= | 0.0056042
alpha (deg) | Cl | Cd | Cm | Cl/Cd
-5 | -0.3823 | 0.00936 | -0.0394 | -40.844
-4.5 | -0.3288 | 0.00752 | -0.0382 | -43.7234
-4 | -0.2706 | 0.00707 | -0.0379 | -38.2744
-3.5 | -0.2122 | 0.00676 | -0.0376 | -31.3905
-3 | -0.1538 | 0.00642 | -0.0374 | -23.9564
-2.5 | -0.096 | 0.00599 | -0.0373 | -16.0267
-2 | -0.0383 | 0.0056 | -0.0373 | -6.8393
-1.5 | 0.0193 | 0.00524 | -0.0373 | 3.6832
-1 | 0.0766 | 0.00482 | -0.0374 | 15.8921
-0.5 | 0.1341 | 0.00449 | -0.0376 | 29.8664
0 | 0.1915 | 0.00421 | -0.0376 | 45.4869
0.5 | 0.2491 | 0.00408 | -0.0376 | 61.0539
1 | 0.3069 | 0.00409 | -0.0376 | 75.0367
2 | 0.422 | 0.00431 | -0.0375 | 97.9118
2.5 | 0.4786 | 0.00454 | -0.0372 | 105.4185
3 | 0.5326 | 0.00499 | -0.0365 | 106.7335
3.5 | 0.584 | 0.00544 | -0.0352 | 107.3529
4.5 | 0.7068 | 0.0067 | -0.0372 | 105.4925
5 | 0.7581 | 0.00777 | -0.0362 | 97.5676
5.5 | 0.814 | 0.00827 | -0.0356 | 98.4281
6 | 0.8701 | 0.00872 | -0.0351 | 99.7821
6.5 | 0.9256 | 0.00927 | -0.0345 | 99.849
7 | 0.9796 | 0.01004 | -0.0335 | 97.5697
7.5 | 1.0294 | 0.0113 | -0.0319 | 91.0973
8 | 1.0835 | 0.01194 | -0.0309 | 90.7454
8.5 | 1.1358 | 0.01275 | -0.0296 | 89.0824
9 | 1.1884 | 0.01348 | -0.0284 | 88.1602
9.5 | 1.2289 | 0.01543 | -0.0255 | 79.6436
10 | 1.2767 | 0.01647 | -0.0235 | 77.5167
10.5 | 1.3186 | 0.01794 | -0.0207 | 73.5006
11 | 1.3578 | 0.01942 | -0.0176 | 69.9176
11.5 | 1.3783 | 0.02177 | -0.0122 | 63.3119
12 | 1.3722 | 0.02499 | -0.0042 | 54.91
12.5 | 1.3718 | 0.02863 | 0.0008 | 47.9148
13 | 1.339 | 0.0359 | 0.0043 | 37.2981
13.5 | 1.3176 | 0.04377 | 0.0038 | 30.1028
14 | 1.2813 | 0.05525 | -0.0007 | 23.191
14.5 | 1.2557 | 0.06718 | -0.0073 | 18.6916
15 | 1.2106 | 0.08438 | -0.0179 | 14.347
15.5 | 1.1756 | 0.10119 | -0.0281 | 11.6177
16 | 1.1316 | 0.12063 | -0.0396 | 9.3808
16.5 | 1.0892 | 0.1407 | -0.0514 | 7.7413

## 63. Re 3M Mach 0.50 (1)
BIGFOIL.COM POLAR EXPORT
s6061
S6061 9% |  |  |  | Cl Max: | 1.147 | at alpha= | 20 | deg
JavaFoil+Calcfoil stall+Eppler ext transition |  |  |  | L/D Max: | 120.135 | at alpha= | 4 | deg
Re: | 3000000 |  |  | Cd Min: | 0.00481 | at alpha= | 0 | deg
Mach: | 0.5 |  |  | Cl=0 at alpha= | -1.6323 | deg
|  |  |  | @ Cl=0.1, Cd= | 0.005103
|  |  |  | @ Cl=0.4, Cd= | 0.0050405
|  |  |  | @ Cl=0.6, Cd= | 0.0059227
alpha (deg) | Cl | Cd | Cm | Cl/Cd
-20 | -0.972 | 0.16576 | -0.013 | -5.867
-19.5 | -0.947 | 0.16252 | -0.014 | -5.825
-19 | -0.921 | 0.15595 | -0.014 | -5.905
-18.5 | -0.895 | 0.15388 | -0.014 | -5.819
-18 | -0.87 | 0.14425 | -0.014 | -6.028
-17.5 | -0.846 | 0.14463 | -0.014 | -5.847
-17 | -0.815 | 0.15629 | -0.013 | -5.217
-16.5 | -0.792 | 0.13187 | -0.014 | -6.003
-16 | -0.764 | 0.12698 | -0.014 | -6.015
-15.5 | -0.737 | 0.12318 | -0.014 | -5.986
-15 | -0.711 | 0.11925 | -0.014 | -5.965
-14.5 | -0.685 | 0.11547 | -0.014 | -5.933
-14 | -0.659 | 0.1108 | -0.014 | -5.946
-13.5 | -0.634 | 0.10878 | -0.014 | -5.825
-13 | -0.607 | 0.10553 | -0.014 | -5.748
-12.5 | -0.579 | 0.09988 | -0.014 | -5.796
-12 | -0.552 | 0.0944 | -0.013 | -5.85
-11.5 | -0.526 | 0.09017 | -0.013 | -5.832
-11 | -0.5 | 0.08712 | -0.014 | -5.734
-10.5 | -0.473 | 0.08417 | -0.014 | -5.622
-10 | -0.447 | 0.08046 | -0.014 | -5.556
-9.5 | -0.42 | 0.07202 | -0.014 | -5.835
-9 | -0.394 | 0.06371 | -0.015 | -6.185
-8.5 | -0.368 | 0.05723 | -0.015 | -6.426
-8 | -0.341 | 0.05225 | -0.015 | -6.533
-7.5 | -0.316 | 0.04741 | -0.017 | -6.667
-7 | -0.287 | 0.04914 | -0.014 | -5.841
-6.5 | -0.26 | 0.04671 | -0.014 | -5.572
-6 | -0.234 | 0.04169 | -0.016 | -5.619
-5.5 | -0.246 | 0.0112 | -0.031 | -21.934
-5 | -0.364 | 0.00728 | -0.034 | -50.019
-4.5 | -0.349 | 0.00707 | -0.034 | -49.312
-4 | -0.303 | 0.00673 | -0.034 | -45.013
-3.5 | -0.245 | 0.00693 | -0.035 | -35.4
-3 | -0.182 | 0.00671 | -0.035 | -27.15
-2.5 | -0.116 | 0.00616 | -0.036 | -18.887
-2 | -0.05 | 0.00574 | -0.036 | -8.637
-1.5 | 0.018 | 0.00545 | -0.037 | 3.235
-1 | 0.085 | 0.00515 | -0.037 | 16.5
-0.5 | 0.152 | 0.00494 | -0.038 | 30.854
0 | 0.22 | 0.00481 | -0.038 | 45.659
0.5 | 0.287 | 0.00483 | -0.039 | 59.449
1 | 0.354 | 0.00491 | -0.039 | 72.148
1.5 | 0.421 | 0.0051 | -0.04 | 82.677
2 | 0.488 | 0.00535 | -0.04 | 91.213
2.5 | 0.555 | 0.00565 | -0.041 | 98.261
3 | 0.621 | 0.00605 | -0.041 | 102.719
3.5 | 0.687 | 0.00645 | -0.042 | 106.539
4 | 0.751 | 0.00625 | -0.042 | 120.135
4.5 | 0.81 | 0.00675 | -0.043 | 119.93
5 | 0.864 | 0.00854 | -0.043 | 101.18
5.5 | 0.91 | 0.00909 | -0.044 | 100.175
6 | 0.941 | 0.0114 | -0.044 | 82.61
6.5 | 0.946 | 0.01233 | -0.045 | 76.687
7 | 0.882 | 0.01336 | -0.045 | 66.043
7.5 | 0.598 | 0.01421 | -0.045 | 42.044
8 | 0.625 | 0.01597 | -0.045 | 39.133
8.5 | 0.573 | 0.04196 | -0.036 | 13.662
9 | 0.566 | 0.06523 | -0.021 | 8.675
9.5 | 0.591 | 0.0928 | -0.02 | 6.371
10 | 0.618 | 0.08091 | -0.022 | 7.639
10.5 | 0.644 | 0.08085 | -0.022 | 7.966
11 | 0.672 | 0.08726 | -0.024 | 7.697
11.5 | 0.697 | 0.09021 | -0.024 | 7.731
12 | 0.724 | 0.09512 | -0.025 | 7.607
12.5 | 0.75 | 0.09835 | -0.025 | 7.625
13 | 0.777 | 0.10348 | -0.027 | 7.513
13.5 | 0.806 | 0.10912 | -0.029 | 7.386
14 | 0.83 | 0.11219 | -0.028 | 7.399
14.5 | 0.856 | 0.11774 | -0.029 | 7.272
15 | 0.882 | 0.12241 | -0.03 | 7.207
15.5 | 0.911 | 0.12561 | -0.031 | 7.249
16 | 0.939 | 0.12905 | -0.033 | 7.278
16.5 | 0.966 | 0.13983 | -0.034 | 6.909
17 | 0.988 | 0.14321 | -0.033 | 6.898
17.5 | 1.014 | 0.14718 | -0.033 | 6.888
18 | 1.039 | 0.15063 | -0.034 | 6.9
18.5 | 1.067 | 0.15543 | -0.035 | 6.867
19 | 1.097 | 0.15886 | -0.037 | 6.906
19.5 | 1.125 | 0.16265 | -0.038 | 6.919
20 | 1.147 | 0.17903 | -0.037 | 6.407

## 64. Re 3M Mach 0.50 (2)
BIGFOIL.COM POLAR EXPORT
s6061
S6061 9% |  |  |  | Cl Max: | 1.138 | at alpha= | 8 | deg
XFOIL ncrit=9 |  |  |  | L/D Max: | 111.388 | at alpha= | 3.5 | deg
Re: | 3000000 |  |  | Cd Min: | 0.28098 | at alpha= | -20 | deg
Mach: | 0.5 |  |  | Cl=0 at alpha= | -1.6722 | deg
|  |  |  | @ Cl=0.1, Cd= | 0.005067
|  |  |  | @ Cl=0.4, Cd= | 0.0044155
|  |  |  | @ Cl=0.6, Cd= | 0.0053984
alpha (deg) | Cl | Cd | Cm | Cl/Cd
-20 | -0.8581 | 0.28098 | 0.0847 | -3.054
-19.5 | -0.8354 | 0.27237 | 0.0794 | -3.0672
-19 | -0.8128 | 0.2638 | 0.0741 | -3.0811
-18.5 | -0.7903 | 0.25458 | 0.0688 | -3.1043
-18 | -0.769 | 0.24627 | 0.0638 | -3.1226
-17.5 | -0.7464 | 0.23838 | 0.0588 | -3.1311
-17 | -0.7239 | 0.23021 | 0.0539 | -3.1445
-16.5 | -0.7015 | 0.22193 | 0.049 | -3.1609
-16 | -0.6789 | 0.21347 | 0.0442 | -3.1803
-15.5 | -0.6566 | 0.20498 | 0.0394 | -3.2032
-15 | -0.6351 | 0.19639 | 0.0347 | -3.2339
-14.5 | -0.6142 | 0.18789 | 0.03 | -3.2689
-14 | -0.594 | 0.17937 | 0.0255 | -3.3116
-13.5 | -0.5749 | 0.1707 | 0.021 | -3.3679
-13 | -0.5559 | 0.16234 | 0.0166 | -3.4243
-12.5 | -0.538 | 0.15387 | 0.0124 | -3.4965
-12 | -0.5218 | 0.14523 | 0.0082 | -3.5929
-11.5 | -0.5076 | 0.13624 | 0.0041 | -3.7258
-11 | -0.4935 | 0.12795 | 0.0002 | -3.857
-10.5 | -0.4835 | 0.11958 | -0.0037 | -4.0433
-10 | -0.4729 | 0.11126 | -0.0075 | -4.2504
-9.5 | -0.4592 | 0.10311 | -0.0113 | -4.4535
-9 | -0.4503 | 0.09491 | -0.0151 | -4.7445
-8.5 | -0.4447 | 0.08657 | -0.0189 | -5.1369
-7 | -0.4305 | 0.05646 | -0.0455 | -7.6249
-6.5 | -0.4535 | 0.04718 | -0.0513 | -9.6121
-6 | -0.4556 | 0.03725 | -0.0547 | -12.2309
-5.5 | -0.444 | 0.0274 | -0.0549 | -16.2044
-5 | -0.4181 | 0.01809 | -0.0526 | -23.1122
-4.5 | -0.3717 | 0.01145 | -0.0491 | -32.4629
-4 | -0.3106 | 0.00862 | -0.0464 | -36.0325
-3.5 | -0.2444 | 0.00744 | -0.0447 | -32.8495
-3 | -0.1767 | 0.0069 | -0.0437 | -25.6087
-2.5 | -0.1094 | 0.00646 | -0.0429 | -16.935
-2 | -0.0432 | 0.00597 | -0.0424 | -7.2362
-1.5 | 0.0227 | 0.00556 | -0.0422 | 4.0827
-1 | 0.0879 | 0.00513 | -0.0421 | 17.1345
-0.5 | 0.1532 | 0.00479 | -0.0421 | 31.9833
0 | 0.2183 | 0.00448 | -0.0421 | 48.7277
0.5 | 0.2835 | 0.00431 | -0.0421 | 65.7773
1 | 0.3491 | 0.00433 | -0.0419 | 80.6236
1.5 | 0.4146 | 0.00444 | -0.0417 | 93.3784
2 | 0.4798 | 0.00465 | -0.0414 | 103.1828
2.5 | 0.5444 | 0.00495 | -0.0409 | 109.9798
3 | 0.6064 | 0.00545 | -0.0398 | 111.2661
3.5 | 0.6661 | 0.00598 | -0.038 | 111.388
4 | 0.7303 | 0.00662 | -0.037 | 110.3172
4.5 | 0.7989 | 0.00792 | -0.0374 | 100.8712
5 | 0.8632 | 0.00857 | -0.0356 | 100.7235
5.5 | 0.9284 | 0.00922 | -0.0337 | 100.6941
6 | 0.9918 | 0.01013 | -0.0311 | 97.9072
6.5 | 1.0508 | 0.01145 | -0.0275 | 91.7729
7 | 1.0983 | 0.01363 | -0.0223 | 80.5796
7.5 | 1.1327 | 0.01662 | -0.0152 | 68.1528
8 | 1.138 | 0.02089 | -0.0055 | 54.4758
8.5 | 1.1178 | 0.0262 | 0.0036 | 42.6641
9 | 1.0889 | 0.03346 | 0.0076 | 32.5433
9.5 | 1.0586 | 0.04269 | 0.006 | 24.7974
10 | 1.0285 | 0.05412 | -0.0003 | 19.0041
10.5 | 0.9971 | 0.0681 | -0.0101 | 14.6417
11 | 0.9688 | 0.08339 | -0.0205 | 11.6177
11.5 | 0.9441 | 0.09855 | -0.0296 | 9.5799
12 | 0.9263 | 0.11273 | -0.0378 | 8.217
12.5 | 0.912 | 0.12691 | -0.0461 | 7.1862
13 | 0.8996 | 0.14163 | -0.0547 | 6.3518

## 65. Re 4M Mach 0.00 (1)
BIGFOIL.COM POLAR EXPORT
s6061
S6061 9% |  |  |  | Cl Max: | 1.098 | at alpha= | 10.5 | deg
JavaFoil+Calcfoil stall+Eppler ext transition |  |  |  | L/D Max: | 118.18 | at alpha= | 9 | deg
Re: | 4000000 |  |  | Cd Min: | 0.00464 | at alpha= | 0.5 | deg
Mach: | 0 |  |  | Cl=0 at alpha= | -1.6293 | deg
|  |  |  | @ Cl=0.1, Cd= | 0.0048938
|  |  |  | @ Cl=0.4, Cd= | 0.0049565
|  |  |  | @ Cl=0.6, Cd= | 0.0057403
alpha (deg) | Cl | Cd | Cm | Cl/Cd
-13.5 | -0.374 | 0.09141 | -0.012 | -4.086
-13 | -0.392 | 0.08617 | -0.012 | -4.544
-12.5 | -0.41 | 0.07984 | -0.013 | -5.131
-12 | -0.427 | 0.07431 | -0.013 | -5.747
-11.5 | -0.443 | 0.06931 | -0.014 | -6.393
-11 | -0.458 | 0.06427 | -0.014 | -7.121
-10.5 | -0.47 | 0.05947 | -0.015 | -7.905
-10 | -0.475 | 0.05847 | -0.014 | -8.131
-9.5 | -0.5 | 0.04054 | -0.019 | -12.333
-9 | -0.485 | 0.04827 | -0.017 | -10.049
-8.5 | -0.583 | 0.00802 | -0.026 | -72.758
-8 | -0.572 | 0.00764 | -0.027 | -74.899
-7.5 | -0.554 | 0.00739 | -0.027 | -74.965
-7 | -0.529 | 0.00714 | -0.028 | -74.118
-6.5 | -0.498 | 0.00694 | -0.028 | -71.737
-6 | -0.461 | 0.0073 | -0.028 | -63.211
-5.5 | -0.419 | 0.00708 | -0.029 | -59.26
-5 | -0.373 | 0.00683 | -0.029 | -54.617
-4.5 | -0.323 | 0.00665 | -0.029 | -48.569
-4 | -0.27 | 0.0065 | -0.03 | -41.55
-3.5 | -0.215 | 0.00634 | -0.03 | -33.96
-3 | -0.159 | 0.00624 | -0.031 | -25.44
-2.5 | -0.101 | 0.00569 | -0.031 | -17.755
-2 | -0.043 | 0.00541 | -0.031 | -7.95
-1.5 | 0.015 | 0.00516 | -0.032 | 2.962
-1 | 0.074 | 0.00497 | -0.032 | 14.833
-0.5 | 0.132 | 0.0048 | -0.033 | 27.487
0 | 0.19 | 0.00469 | -0.033 | 40.61
0.5 | 0.249 | 0.00464 | -0.034 | 53.568
1 | 0.307 | 0.00469 | -0.034 | 65.447
1.5 | 0.365 | 0.00486 | -0.034 | 75.204
2 | 0.423 | 0.00502 | -0.035 | 84.284
2.5 | 0.481 | 0.0052 | -0.035 | 92.553
3 | 0.539 | 0.00545 | -0.036 | 98.958
3.5 | 0.596 | 0.00572 | -0.036 | 104.223
4 | 0.653 | 0.00601 | -0.037 | 108.543
4.5 | 0.708 | 0.00641 | -0.037 | 110.454
5 | 0.761 | 0.00673 | -0.037 | 113.109
5.5 | 0.812 | 0.00816 | -0.038 | 99.52
6 | 0.861 | 0.00851 | -0.038 | 101.168
6.5 | 0.907 | 0.00892 | -0.039 | 101.673
7 | 0.949 | 0.00925 | -0.039 | 102.578
7.5 | 0.987 | 0.00876 | -0.04 | 112.693
8 | 1.02 | 0.0092 | -0.04 | 110.896
8.5 | 1.048 | 0.00965 | -0.041 | 108.623
9 | 1.071 | 0.00906 | -0.041 | 118.18
9.5 | 1.087 | 0.0123 | -0.041 | 88.373
10 | 1.096 | 0.01307 | -0.042 | 83.866
10.5 | 1.098 | 0.01402 | -0.042 | 78.354
11 | 1.094 | 0.01515 | -0.042 | 72.23
11.5 | 1.067 | 0.01672 | -0.042 | 63.855
12 | 1.034 | 0.01833 | -0.042 | 56.415
12.5 | 0.982 | 0.02266 | -0.042 | 43.35
13 | 0.923 | 0.02981 | -0.041 | 30.971
13.5 | 0.821 | 0.06023 | -0.035 | 13.638
14 | 0.764 | 0.07707 | -0.032 | 9.91
14.5 | 0.711 | 0.09403 | -0.029 | 7.562
15 | 0.67 | 0.10171 | -0.028 | 6.59
15.5 | 0.63 | 0.11102 | -0.026 | 5.673

## 66. Re 4M Mach 0.00 (2)
BIGFOIL.COM POLAR EXPORT
s6061
S6061 9% |  |  |  | Cl Max: | 1.639 | at alpha= | 16 | deg
XFOIL ncrit=9 |  |  |  | L/D Max: | 109.451 | at alpha= | 4 | deg
Re: | 4000000 |  |  | Cd Min: | 0.12456 | at alpha= | 20 | deg
Mach: | 0 |  |  | Cl=0 at alpha= | -1.6637 | deg
|  |  |  | @ Cl=0.1, Cd= | 0.0046083
|  |  |  | @ Cl=0.4, Cd= | 0.0042074
|  |  |  | @ Cl=0.6, Cd= | 0.005517
alpha (deg) | Cl | Cd | Cm | Cl/Cd
-8.5 | -0.7031 | 0.02247 | -0.043 | -31.2906
-8 | -0.6731 | 0.01725 | -0.0405 | -39.0203
-7.5 | -0.632 | 0.01353 | -0.0388 | -46.711
-7 | -0.5847 | 0.0112 | -0.0376 | -52.2054
-6.5 | -0.5332 | 0.00992 | -0.037 | -53.75
-6 | -0.481 | 0.00873 | -0.0364 | -55.0974
-5.5 | -0.4275 | 0.00782 | -0.036 | -54.6675
-5 | -0.3726 | 0.00729 | -0.0358 | -51.1111
-4.5 | -0.3174 | 0.00677 | -0.0356 | -46.8833
-4 | -0.2615 | 0.0065 | -0.0356 | -40.2308
-3.5 | -0.2054 | 0.00626 | -0.0357 | -32.8115
-2.5 | -0.0934 | 0.0057 | -0.0357 | -16.386
-2 | -0.0376 | 0.00537 | -0.0358 | -7.0019
-1.5 | 0.0183 | 0.00511 | -0.036 | 3.5812
-1 | 0.0738 | 0.00474 | -0.0361 | 15.5696
-0.5 | 0.1295 | 0.00446 | -0.0363 | 29.0359
0 | 0.1852 | 0.00423 | -0.0365 | 43.7825
0.5 | 0.2409 | 0.00406 | -0.0366 | 59.335
1 | 0.2967 | 0.00401 | -0.0367 | 73.99
1.5 | 0.3525 | 0.00407 | -0.0368 | 86.6093
2 | 0.4078 | 0.00423 | -0.0368 | 96.4066
2.5 | 0.463 | 0.00444 | -0.0367 | 104.2793
3 | 0.5159 | 0.00492 | -0.0364 | 104.8577
3.5 | 0.5686 | 0.00529 | -0.036 | 107.4858
4 | 0.6184 | 0.00565 | -0.0348 | 109.4513
4.5 | 0.68 | 0.00626 | -0.0365 | 108.6262
5 | 0.7324 | 0.00716 | -0.0363 | 102.2905
5.5 | 0.7861 | 0.0076 | -0.0361 | 103.4342
6 | 0.84 | 0.00796 | -0.0359 | 105.5276
6.5 | 0.8935 | 0.00839 | -0.0357 | 106.4958
7 | 0.945 | 0.00911 | -0.0352 | 103.7322
7.5 | 0.9978 | 0.00956 | -0.0349 | 104.3724
8 | 1.0502 | 0.01003 | -0.0347 | 104.7059
8.5 | 1.1018 | 0.01055 | -0.0343 | 104.436
9 | 1.1532 | 0.01106 | -0.034 | 104.2676
9.5 | 1.203 | 0.01172 | -0.0334 | 102.6451
10 | 1.2487 | 0.01283 | -0.0322 | 97.3266
10.5 | 1.2982 | 0.01337 | -0.0317 | 97.098
11 | 1.3466 | 0.01397 | -0.031 | 96.3923
11.5 | 1.3933 | 0.01467 | -0.0301 | 94.9761
12 | 1.4388 | 0.01542 | -0.0291 | 93.3074
12.5 | 1.4782 | 0.01665 | -0.0273 | 88.7808
13 | 1.5164 | 0.01782 | -0.0253 | 85.0954
13.5 | 1.5541 | 0.01882 | -0.0233 | 82.577
14 | 1.5864 | 0.01998 | -0.0206 | 79.3994
14.5 | 1.605 | 0.02122 | -0.0156 | 75.6362
15 | 1.6184 | 0.02298 | -0.0108 | 70.4265
15.5 | 1.6308 | 0.02513 | -0.007 | 64.8945
16 | 1.639 | 0.0279 | -0.0037 | 58.7455
16.5 | 1.6365 | 0.03203 | -0.001 | 51.0927
17 | 1.6259 | 0.0376 | 0.0003 | 43.242
17.5 | 1.602 | 0.04561 | -0.0004 | 35.1239
18 | 1.5865 | 0.0537 | -0.0028 | 29.5438
18.5 | 1.5702 | 0.06284 | -0.0067 | 24.9873
19 | 1.5544 | 0.07271 | -0.0116 | 21.3781
19.5 | 1.4646 | 0.09764 | -0.0259 | 15
20 | 1.3788 | 0.12456 | -0.0421 | 11.0694

## 67. Re 4M Mach 0.10 (1)
BIGFOIL.COM POLAR EXPORT
s6061
S6061 9% |  |  |  | Cl Max: | 1.089 | at alpha= | 10 | deg
JavaFoil+Calcfoil stall+Eppler ext transition |  |  |  | L/D Max: | 112.786 | at alpha= | 5 | deg
Re: | 4000000 |  |  | Cd Min: | 0.00464 | at alpha= | 0.5 | deg
Mach: | 0.1 |  |  | Cl=0 at alpha= | -1.6293 | deg
|  |  |  | @ Cl=0.1, Cd= | 0.0048895
|  |  |  | @ Cl=0.4, Cd= | 0.0049467
|  |  |  | @ Cl=0.6, Cd= | 0.0057547
alpha (deg) | Cl | Cd | Cm | Cl/Cd
-13.5 | -0.336 | 0.09262 | -0.012 | -3.632
-13 | -0.357 | 0.0871 | -0.012 | -4.096
-12.5 | -0.378 | 0.08086 | -0.012 | -4.669
-12 | -0.398 | 0.07515 | -0.013 | -5.296
-11.5 | -0.417 | 0.07041 | -0.014 | -5.919
-11 | -0.434 | 0.06548 | -0.014 | -6.635
-10.5 | -0.45 | 0.06076 | -0.015 | -7.405
-10 | -0.459 | 0.05953 | -0.014 | -7.71
-9.5 | -0.478 | 0.04722 | -0.018 | -10.116
-9 | -0.473 | 0.0498 | -0.016 | -9.509
-8.5 | -0.574 | 0.00969 | -0.026 | -59.268
-8 | -0.566 | 0.00765 | -0.027 | -74.03
-7.5 | -0.55 | 0.00738 | -0.027 | -74.574
-7 | -0.527 | 0.00718 | -0.028 | -73.416
-6.5 | -0.498 | 0.00695 | -0.028 | -71.609
-6 | -0.462 | 0.00732 | -0.028 | -63.121
-5.5 | -0.42 | 0.00713 | -0.029 | -58.99
-5 | -0.374 | 0.0069 | -0.029 | -54.282
-4.5 | -0.324 | 0.00668 | -0.03 | -48.55
-4 | -0.271 | 0.00654 | -0.03 | -41.498
-3.5 | -0.216 | 0.00632 | -0.03 | -34.217
-3 | -0.159 | 0.00626 | -0.031 | -25.493
-2.5 | -0.102 | 0.00567 | -0.031 | -17.897
-2 | -0.043 | 0.0054 | -0.032 | -8.003
-1.5 | 0.015 | 0.00518 | -0.032 | 2.962
-1 | 0.074 | 0.00496 | -0.032 | 14.924
-0.5 | 0.133 | 0.0048 | -0.033 | 27.664
0 | 0.191 | 0.0047 | -0.033 | 40.685
0.5 | 0.25 | 0.00464 | -0.034 | 53.868
1 | 0.309 | 0.00471 | -0.034 | 65.539
1.5 | 0.367 | 0.00485 | -0.035 | 75.696
2 | 0.425 | 0.00502 | -0.035 | 84.811
2.5 | 0.484 | 0.0052 | -0.035 | 93.018
3 | 0.542 | 0.00547 | -0.036 | 98.971
3.5 | 0.599 | 0.00575 | -0.036 | 104.254
4 | 0.656 | 0.00602 | -0.037 | 108.959
4.5 | 0.711 | 0.00641 | -0.037 | 110.897
5 | 0.765 | 0.00678 | -0.038 | 112.786
5.5 | 0.816 | 0.00818 | -0.038 | 99.798
6 | 0.865 | 0.00853 | -0.039 | 101.334
6.5 | 0.91 | 0.00894 | -0.039 | 101.774
7 | 0.952 | 0.00844 | -0.039 | 112.765
7.5 | 0.989 | 0.00882 | -0.04 | 112.072
8 | 1.021 | 0.00927 | -0.04 | 110.129
8.5 | 1.049 | 0.00974 | -0.041 | 107.623
9 | 1.069 | 0.01168 | -0.041 | 91.503
9.5 | 1.083 | 0.01247 | -0.041 | 86.797
10 | 1.089 | 0.0133 | -0.042 | 81.913
10.5 | 1.088 | 0.01428 | -0.042 | 76.252
11 | 1.082 | 0.01527 | -0.042 | 70.817
11.5 | 1.047 | 0.01737 | -0.042 | 60.277
12 | 1.005 | 0.01959 | -0.042 | 51.314
12.5 | 0.95 | 0.02428 | -0.042 | 39.118
13 | 0.853 | 0.04487 | -0.038 | 19.017
13.5 | 0.778 | 0.06606 | -0.034 | 11.778
14 | 0.714 | 0.08654 | -0.03 | 8.251
14.5 | 0.666 | 0.09681 | -0.028 | 6.882
15 | 0.627 | 0.09834 | -0.029 | 6.381

## 68. Re 4M Mach 0.10 (2)
BIGFOIL.COM POLAR EXPORT
s6061
S6061 9% |  |  |  | Cl Max: | 1.6046 | at alpha= | 15 | deg
XFOIL ncrit=9 |  |  |  | L/D Max: | 109.718 | at alpha= | 4 | deg
Re: | 4000000 |  |  | Cd Min: | 0.25208 | at alpha= | -20 | deg
Mach: | 0.1 |  |  | Cl=0 at alpha= | -1.6637 | deg
|  |  |  | @ Cl=0.1, Cd= | 0.0046215
|  |  |  | @ Cl=0.4, Cd= | 0.0042314
|  |  |  | @ Cl=0.6, Cd= | 0.0055115
alpha (deg) | Cl | Cd | Cm | Cl/Cd
-20 | -0.7654 | 0.25208 | 0.066 | -3.0363
-19.5 | -0.7479 | 0.24506 | 0.0617 | -3.0519
-19 | -0.7305 | 0.23801 | 0.0575 | -3.0692
-18.5 | -0.7134 | 0.22996 | 0.0532 | -3.1023
-18 | -0.6964 | 0.22288 | 0.049 | -3.1246
-17.5 | -0.6795 | 0.21575 | 0.0449 | -3.1495
-17 | -0.6629 | 0.20845 | 0.0408 | -3.1801
-16.5 | -0.6465 | 0.20113 | 0.0368 | -3.2143
-16 | -0.6305 | 0.19362 | 0.0328 | -3.2564
-15.5 | -0.615 | 0.18608 | 0.0289 | -3.305
-15 | -0.6046 | 0.17709 | 0.0247 | -3.4141
-14.5 | -0.5904 | 0.16954 | 0.0208 | -3.4824
-14 | -0.5768 | 0.16209 | 0.0171 | -3.5585
-13.5 | -0.5631 | 0.15499 | 0.0136 | -3.6331
-13 | -0.5516 | 0.14715 | 0.01 | -3.7486
-12.5 | -0.5417 | 0.13911 | 0.0065 | -3.894
-12 | -0.5331 | 0.13103 | 0.0031 | -4.0685
-11.5 | -0.5231 | 0.12277 | -0.0002 | -4.2608
-11 | -0.5358 | 0.10985 | -0.0052 | -4.8776
-10.5 | -0.5426 | 0.09889 | -0.0099 | -5.4869
-10 | -0.5234 | 0.09419 | -0.0118 | -5.5569
-9.5 | -0.5267 | 0.08443 | -0.0166 | -6.2383
-9 | -0.5357 | 0.07372 | -0.023 | -7.2667
-8.5 | -0.6784 | 0.02866 | -0.0458 | -23.6706
-8 | -0.6685 | 0.01983 | -0.0421 | -33.7115
-7.5 | -0.6328 | 0.0148 | -0.0399 | -42.7568
-6.5 | -0.536 | 0.01029 | -0.0376 | -52.0894
-6 | -0.4836 | 0.00901 | -0.037 | -53.6737
-5.5 | -0.4301 | 0.00797 | -0.0364 | -53.9649
-4.5 | -0.3195 | 0.00681 | -0.0359 | -46.9163
-4 | -0.2632 | 0.00652 | -0.0359 | -40.3681
-3.5 | -0.2067 | 0.00628 | -0.0359 | -32.914
-3 | -0.15 | 0.0061 | -0.0359 | -24.5902
-2.5 | -0.0939 | 0.00571 | -0.0359 | -16.4448
-2 | -0.0378 | 0.00538 | -0.036 | -7.026
-1.5 | 0.0184 | 0.00512 | -0.0361 | 3.5938
-1 | 0.0743 | 0.00475 | -0.0363 | 15.6421
-0.5 | 0.1303 | 0.00447 | -0.0365 | 29.1499
0 | 0.1863 | 0.00424 | -0.0367 | 43.9387
0.5 | 0.2423 | 0.00407 | -0.0368 | 59.5332
1 | 0.2984 | 0.00402 | -0.0369 | 74.2289
1.5 | 0.3545 | 0.00408 | -0.0369 | 86.8873
2.5 | 0.4657 | 0.00445 | -0.0369 | 104.6517
3 | 0.5189 | 0.00494 | -0.0366 | 105.0405
3.5 | 0.5719 | 0.00531 | -0.0361 | 107.7024
4 | 0.6221 | 0.00567 | -0.0349 | 109.7178
4.5 | 0.6838 | 0.0063 | -0.0365 | 108.5397
5 | 0.7366 | 0.00722 | -0.0363 | 102.0222
5.5 | 0.7908 | 0.00763 | -0.0361 | 103.6435
6 | 0.8452 | 0.008 | -0.0359 | 105.65
6.5 | 0.899 | 0.00844 | -0.0357 | 106.5166
7 | 0.9509 | 0.00918 | -0.035 | 103.5839
7.5 | 1.004 | 0.00965 | -0.0347 | 104.0415
8 | 1.0567 | 0.01014 | -0.0344 | 104.211
8.5 | 1.1088 | 0.01068 | -0.0339 | 103.8202
9 | 1.1606 | 0.0112 | -0.0335 | 103.625
9.5 | 1.2096 | 0.01204 | -0.0326 | 100.4651
10 | 1.2569 | 0.013 | -0.0315 | 96.6846
10.5 | 1.3065 | 0.01359 | -0.0308 | 96.1369
11 | 1.3551 | 0.01425 | -0.0299 | 95.0947
11.5 | 1.4019 | 0.015 | -0.0288 | 93.46
12 | 1.445 | 0.01603 | -0.0273 | 90.1435
12.5 | 1.4833 | 0.01736 | -0.025 | 85.4435
13 | 1.5223 | 0.01843 | -0.023 | 82.599
13.5 | 1.5574 | 0.0196 | -0.0204 | 79.4592
14 | 1.5785 | 0.02095 | -0.0156 | 75.3461
14.5 | 1.595 | 0.0225 | -0.0107 | 70.8889
15 | 1.6046 | 0.02481 | -0.0062 | 64.6755
15.5 | 1.604 | 0.0283 | -0.0021 | 56.6784
16 | 1.5989 | 0.03277 | 0.0006 | 48.7916
16.5 | 1.5849 | 0.0389 | 0.0017 | 40.7429
17 | 1.5882 | 0.04394 | 0.0013 | 36.1447
17.5 | 1.5521 | 0.05475 | -0.0021 | 28.3489
18 | 1.5041 | 0.06928 | -0.0091 | 21.7105
18.5 | 1.4878 | 0.08004 | -0.0148 | 18.5882
19 | 1.4459 | 0.09638 | -0.0243 | 15.0021
19.5 | 1.3177 | 0.13262 | -0.0465 | 9.9359
20 | 1.2589 | 0.15582 | -0.061 | 8.0792

## 69. Re 4M Mach 0.25 (1)
BIGFOIL.COM POLAR EXPORT
s6061
S6061 9% |  |  |  | Cl Max: | 1.047 | at alpha= | 9 | deg
JavaFoil+Calcfoil stall+Eppler ext transition |  |  |  | L/D Max: | 116.687 | at alpha= | 8 | deg
Re: | 4000000 |  |  | Cd Min: | 0.00466 | at alpha= | 0.5 | deg
Mach: | 0.25 |  |  | Cl=0 at alpha= | -1.6333 | deg
|  |  |  | @ Cl=0.1, Cd= | 0.004958
|  |  |  | @ Cl=0.4, Cd= | 0.10066
|  |  |  | @ Cl=0.6, Cd= | 0.10066
alpha (deg) | Cl | Cd | Cm | Cl/Cd
-12.5 | -0.061 | 0.08463 | -0.012 | -0.726
-12 | -0.059 | 0.08008 | -0.012 | -0.732
-11.5 | -0.163 | 0.0755 | -0.012 | -2.164
-11 | -0.223 | 0.07041 | -0.013 | -3.171
-10.5 | -0.274 | 0.06572 | -0.014 | -4.169
-10 | -0.317 | 0.063 | -0.013 | -5.036
-9.5 | -0.356 | 0.05667 | -0.015 | -6.286
-9 | -0.386 | 0.05348 | -0.015 | -7.215
-8.5 | -0.41 | 0.04749 | -0.017 | -8.64
-8 | -0.501 | 0.01089 | -0.027 | -46.032
-7.5 | -0.518 | 0.00766 | -0.028 | -67.648
-7 | -0.51 | 0.00733 | -0.028 | -69.523
-6.5 | -0.491 | 0.00718 | -0.029 | -68.299
-6 | -0.462 | 0.00693 | -0.029 | -66.625
-5.5 | -0.425 | 0.0073 | -0.03 | -58.141
-5 | -0.381 | 0.00703 | -0.03 | -54.156
-4.5 | -0.331 | 0.00679 | -0.03 | -48.76
-4 | -0.278 | 0.0066 | -0.031 | -42.09
-3.5 | -0.222 | 0.00641 | -0.031 | -34.605
-3 | -0.164 | 0.00627 | -0.032 | -26.097
-2.5 | -0.104 | 0.00574 | -0.032 | -18.184
-2 | -0.044 | 0.00545 | -0.032 | -8.149
-1.5 | 0.016 | 0.00525 | -0.033 | 3.005
-1 | 0.076 | 0.00503 | -0.033 | 15.126
-0.5 | 0.136 | 0.00485 | -0.034 | 28.124
0 | 0.197 | 0.00472 | -0.034 | 41.701
0.5 | 0.257 | 0.00466 | -0.035 | 55.128
1 | 0.317 | 0.00473 | -0.035 | 67.089
1.5 | 0.377 | 0.00491 | -0.036 | 76.779
2 | 0.437 | 0.00509 | -0.036 | 85.855
2.5 | 0.497 | 0.0053 | -0.036 | 93.7
3 | 0.556 | 0.00556 | -0.037 | 100.036
3.5 | 0.616 | 0.00584 | -0.037 | 105.364
4 | 0.674 | 0.00616 | -0.038 | 109.341
4.5 | 0.73 | 0.00656 | -0.038 | 111.192
5 | 0.784 | 0.00698 | -0.039 | 112.323
5.5 | 0.836 | 0.00843 | -0.039 | 99.106
6 | 0.884 | 0.008 | -0.04 | 110.535
6.5 | 0.927 | 0.00837 | -0.04 | 110.784
7 | 0.966 | 0.00876 | -0.041 | 110.344
7.5 | 0.999 | 0.00922 | -0.041 | 108.364
8 | 1.024 | 0.00878 | -0.041 | 116.687
8.5 | 1.04 | 0.01187 | -0.042 | 87.663
9 | 1.047 | 0.01249 | -0.042 | 83.845
9.5 | 1.043 | 0.01354 | -0.042 | 77.051
10 | 1.027 | 0.0147 | -0.043 | 69.894
10.5 | 0.997 | 0.01645 | -0.043 | 60.627
11 | 0.962 | 0.01787 | -0.043 | 53.824
11.5 | 0.876 | 0.02309 | -0.042 | 37.953
12 | 0.778 | 0.03109 | -0.041 | 25.016
12.5 | 0.664 | 0.04745 | -0.038 | 13.991
13 | 0.545 | 0.07455 | -0.032 | 7.316
13.5 | 0.443 | 0.09507 | -0.026 | 4.658
14 | 0.348 | 0.10066 | -0.026 | 3.46

## 70. Re 4M Mach 0.25 (2)
BIGFOIL.COM POLAR EXPORT
s6061
S6061 9% |  |  |  | Cl Max: | 1.4464 | at alpha= | 12.5 | deg
XFOIL ncrit=9 |  |  |  | L/D Max: | 110.361 | at alpha= | 4 | deg
Re: | 4000000 |  |  | Cd Min: | 0.15518 | at alpha= | 17.5 | deg
Mach: | 0.25 |  |  | Cl=0 at alpha= | -1.6647 | deg
|  |  |  | @ Cl=0.1, Cd= | 0.0046876
|  |  |  | @ Cl=0.4, Cd= | 0.0042414
|  |  |  | @ Cl=0.6, Cd= | 0.0054952
alpha (deg) | Cl | Cd | Cm | Cl/Cd
-8.5 | -0.538 | 0.06641 | -0.0289 | -8.1012
-7 | -0.5865 | 0.01928 | -0.0443 | -30.4201
-6.5 | -0.5478 | 0.01372 | -0.042 | -39.9271
-6 | -0.4967 | 0.01118 | -0.0405 | -44.4275
-5.5 | -0.4438 | 0.00911 | -0.0392 | -48.7157
-5 | -0.388 | 0.00788 | -0.0384 | -49.2386
-4.5 | -0.3302 | 0.00726 | -0.0379 | -45.4821
-4 | -0.2725 | 0.00665 | -0.0375 | -40.9774
-3.5 | -0.2139 | 0.00637 | -0.0373 | -33.5793
-3 | -0.1551 | 0.00615 | -0.0372 | -25.2195
-2.5 | -0.0969 | 0.00581 | -0.0371 | -16.6781
-1.5 | 0.0191 | 0.00518 | -0.0372 | 3.6873
-1 | 0.0768 | 0.0048 | -0.0374 | 16
-0.5 | 0.1346 | 0.00452 | -0.0375 | 29.7788
0 | 0.1924 | 0.00429 | -0.0377 | 44.8485
0.5 | 0.2499 | 0.00412 | -0.0378 | 60.6553
1 | 0.3079 | 0.00407 | -0.0379 | 75.6511
1.5 | 0.3657 | 0.00414 | -0.0379 | 88.3333
2 | 0.4232 | 0.00431 | -0.0379 | 98.1903
2.5 | 0.4804 | 0.00453 | -0.0378 | 106.0486
3 | 0.5355 | 0.00502 | -0.0374 | 106.6733
3.5 | 0.5902 | 0.00542 | -0.0368 | 108.893
4 | 0.6423 | 0.00582 | -0.0355 | 110.3608
4.5 | 0.7047 | 0.00654 | -0.0368 | 107.7523
5 | 0.7602 | 0.00741 | -0.0365 | 102.5911
5.5 | 0.8169 | 0.00779 | -0.0361 | 104.8652
6 | 0.8734 | 0.00821 | -0.0356 | 106.3825
6.5 | 0.9291 | 0.00877 | -0.035 | 105.9407
7 | 0.9829 | 0.00958 | -0.034 | 102.5992
7.5 | 1.0381 | 0.01015 | -0.0332 | 102.2759
8 | 1.0924 | 0.01083 | -0.0322 | 100.868
8.5 | 1.1468 | 0.01144 | -0.0313 | 100.2448
9 | 1.1947 | 0.01278 | -0.0293 | 93.482
9.5 | 1.2472 | 0.01353 | -0.0279 | 92.1803
10 | 1.2976 | 0.01443 | -0.0262 | 89.9238
10.5 | 1.3468 | 0.01538 | -0.0243 | 87.5683
11 | 1.3823 | 0.01745 | -0.0206 | 79.2149
11.5 | 1.418 | 0.01919 | -0.017 | 73.8927
12 | 1.4385 | 0.0213 | -0.0113 | 67.5352
12.5 | 1.4464 | 0.02357 | -0.0045 | 61.3661
13 | 1.4267 | 0.02835 | 0.0022 | 50.3245
13.5 | 1.4174 | 0.03348 | 0.0053 | 42.3357
14 | 1.3855 | 0.04201 | 0.0054 | 32.9802
14.5 | 1.3743 | 0.0498 | 0.0032 | 27.5964
15 | 1.3246 | 0.06435 | -0.0043 | 20.5843
15.5 | 1.2933 | 0.07838 | -0.0126 | 16.5004
16 | 1.2637 | 0.0933 | -0.0217 | 13.5445
16.5 | 1.2112 | 0.11364 | -0.0341 | 10.6582
17 | 1.1821 | 0.12987 | -0.0437 | 9.1022
17.5 | 1.1166 | 0.15518 | -0.0594 | 7.1955

## 71. Re 4M Mach 0.50 (1)
BIGFOIL.COM POLAR EXPORT
s6061
S6061 9% |  |  |  | Cl Max: | 1.148 | at alpha= | 20 | deg
JavaFoil+Calcfoil stall+Eppler ext transition |  |  |  | L/D Max: | 121.859 | at alpha= | 4.5 | deg
Re: | 4000000 |  |  | Cd Min: | 0.00487 | at alpha= | 0.5 | deg
Mach: | 0.5 |  |  | Cl=0 at alpha= | -1.6323 | deg
|  |  |  | @ Cl=0.1, Cd= | 0.0051875
|  |  |  | @ Cl=0.4, Cd= | 0.0050936
|  |  |  | @ Cl=0.6, Cd= | 0.0058754
alpha (deg) | Cl | Cd | Cm | Cl/Cd
-20 | -0.973 | 0.16003 | -0.014 | -6.08
-19.5 | -0.947 | 0.15716 | -0.014 | -6.028
-19 | -0.921 | 0.15137 | -0.014 | -6.088
-18.5 | -0.896 | 0.14665 | -0.014 | -6.109
-18 | -0.87 | 0.14199 | -0.014 | -6.129
-17.5 | -0.846 | 0.14029 | -0.014 | -6.031
-17 | -0.816 | 0.15289 | -0.014 | -5.339
-16.5 | -0.793 | 0.12897 | -0.014 | -6.149
-16 | -0.765 | 0.12285 | -0.014 | -6.226
-15.5 | -0.738 | 0.11887 | -0.014 | -6.209
-15 | -0.712 | 0.11342 | -0.014 | -6.275
-14.5 | -0.685 | 0.11032 | -0.014 | -6.213
-14 | -0.659 | 0.10737 | -0.014 | -6.14
-13.5 | -0.634 | 0.10713 | -0.015 | -5.917
-13 | -0.607 | 0.09966 | -0.015 | -6.093
-12.5 | -0.58 | 0.09494 | -0.014 | -6.105
-12 | -0.552 | 0.09025 | -0.014 | -6.121
-11.5 | -0.526 | 0.08741 | -0.014 | -6.02
-11 | -0.5 | 0.08442 | -0.014 | -5.921
-10.5 | -0.474 | 0.0815 | -0.014 | -5.81
-10 | -0.447 | 0.07796 | -0.014 | -5.735
-9.5 | -0.421 | 0.07007 | -0.014 | -6.001
-9 | -0.394 | 0.06147 | -0.015 | -6.415
-8.5 | -0.369 | 0.05568 | -0.016 | -6.618
-8 | -0.343 | 0.05058 | -0.017 | -6.777
-7.5 | -0.32 | 0.04381 | -0.02 | -7.293
-7 | -0.287 | 0.04802 | -0.015 | -5.986
-6.5 | -0.26 | 0.04619 | -0.014 | -5.635
-6 | -0.235 | 0.04066 | -0.017 | -5.779
-5.5 | -0.257 | 0.00733 | -0.033 | -35.132
-5 | -0.364 | 0.00708 | -0.034 | -51.43
-4.5 | -0.349 | 0.00684 | -0.034 | -50.981
-4 | -0.303 | 0.00705 | -0.034 | -42.959
-3.5 | -0.245 | 0.0067 | -0.035 | -36.59
-3 | -0.182 | 0.00651 | -0.035 | -27.991
-2.5 | -0.116 | 0.00602 | -0.036 | -19.331
-2 | -0.05 | 0.00569 | -0.036 | -8.71
-1.5 | 0.018 | 0.00545 | -0.037 | 3.237
-1 | 0.085 | 0.00523 | -0.037 | 16.25
-0.5 | 0.152 | 0.00504 | -0.038 | 30.264
0 | 0.22 | 0.00492 | -0.038 | 44.718
0.5 | 0.287 | 0.00487 | -0.039 | 58.946
1 | 0.354 | 0.00497 | -0.039 | 71.306
1.5 | 0.421 | 0.00515 | -0.04 | 81.825
2 | 0.488 | 0.00536 | -0.04 | 91.143
2.5 | 0.555 | 0.00563 | -0.041 | 98.622
3 | 0.621 | 0.00599 | -0.041 | 103.767
3.5 | 0.687 | 0.00634 | -0.042 | 108.472
4 | 0.751 | 0.00685 | -0.042 | 109.628
4.5 | 0.81 | 0.00665 | -0.043 | 121.859
5 | 0.864 | 0.00813 | -0.043 | 106.299
5.5 | 0.911 | 0.00864 | -0.044 | 105.423
6 | 0.942 | 0.00835 | -0.044 | 112.902
6.5 | 0.947 | 0.01177 | -0.045 | 80.487
7 | 0.884 | 0.01273 | -0.045 | 69.408
7.5 | 0.599 | 0.01353 | -0.045 | 44.28
8 | 0.627 | 0.01513 | -0.046 | 41.434
8.5 | 0.64 | 0.01939 | -0.045 | 33.018
9 | 0.567 | 0.06412 | -0.023 | 8.843
9.5 | 0.591 | 0.08721 | -0.02 | 6.78
10 | 0.619 | 0.06999 | -0.023 | 8.849
10.5 | 0.645 | 0.07706 | -0.024 | 8.375
11 | 0.672 | 0.08493 | -0.025 | 7.917
11.5 | 0.698 | 0.08724 | -0.025 | 8
12 | 0.724 | 0.09177 | -0.025 | 7.89
12.5 | 0.75 | 0.09615 | -0.026 | 7.804
13 | 0.779 | 0.09917 | -0.028 | 7.858
13.5 | 0.808 | 0.10463 | -0.03 | 7.726
14 | 0.83 | 0.10599 | -0.029 | 7.835
14.5 | 0.857 | 0.11058 | -0.029 | 7.747
15 | 0.883 | 0.11633 | -0.03 | 7.592
15.5 | 0.913 | 0.11878 | -0.032 | 7.686
16 | 0.943 | 0.12356 | -0.034 | 7.635
16.5 | 0.968 | 0.13404 | -0.034 | 7.223
17 | 0.989 | 0.13783 | -0.033 | 7.172
17.5 | 1.014 | 0.14093 | -0.034 | 7.198
18 | 1.041 | 0.14579 | -0.034 | 7.14
18.5 | 1.071 | 0.14752 | -0.036 | 7.261
19 | 1.101 | 0.15075 | -0.038 | 7.305
19.5 | 1.13 | 0.1548 | -0.039 | 7.298
20 | 1.148 | 0.17384 | -0.038 | 6.602

## 72. Re 4M Mach 0.50 (2)
BIGFOIL.COM POLAR EXPORT
s6061
S6061 9% |  |  |  | Cl Max: | 1.1578 | at alpha= | 8 | deg
XFOIL ncrit=9 |  |  |  | L/D Max: | 113.547 | at alpha= | 3.5 | deg
Re: | 4000000 |  |  | Cd Min: | 0.2814 | at alpha= | -20 | deg
Mach: | 0.5 |  |  | Cl=0 at alpha= | -1.6684 | deg
|  |  |  | @ Cl=0.1, Cd= | 0.0049871
|  |  |  | @ Cl=0.4, Cd= | 0.0043558
|  |  |  | @ Cl=0.6, Cd= | 0.005331
alpha (deg) | Cl | Cd | Cm | Cl/Cd
-20 | -0.8579 | 0.2814 | 0.0847 | -3.0487
-19.5 | -0.8352 | 0.27282 | 0.0794 | -3.0614
-19 | -0.8125 | 0.26428 | 0.0741 | -3.0744
-18.5 | -0.7898 | 0.25515 | 0.0689 | -3.0954
-18 | -0.7672 | 0.2463 | 0.0637 | -3.1149
-17.5 | -0.7447 | 0.23763 | 0.0585 | -3.1339
-17 | -0.7223 | 0.22906 | 0.0535 | -3.1533
-16.5 | -0.7016 | 0.22033 | 0.0486 | -3.1843
-16 | -0.6796 | 0.21241 | 0.0438 | -3.1995
-15.5 | -0.6578 | 0.20439 | 0.0391 | -3.2184
-15 | -0.6362 | 0.19623 | 0.0344 | -3.2421
-14.5 | -0.6151 | 0.18786 | 0.0298 | -3.2742
-14 | -0.5948 | 0.17947 | 0.0253 | -3.3142
-13.5 | -0.5745 | 0.1709 | 0.0209 | -3.3616
-13 | -0.5552 | 0.16247 | 0.0165 | -3.4172
-12.5 | -0.5372 | 0.15394 | 0.0122 | -3.4897
-12 | -0.5208 | 0.14524 | 0.008 | -3.5858
-11.5 | -0.5068 | 0.13628 | 0.0039 | -3.7188
-11 | -0.4947 | 0.12805 | -0.0001 | -3.8633
-10.5 | -0.4856 | 0.11873 | -0.0041 | -4.09
-10 | -0.4751 | 0.11007 | -0.0079 | -4.3163
-9.5 | -0.468 | 0.10155 | -0.0118 | -4.6086
-9 | -0.457 | 0.09452 | -0.015 | -4.835
-7.5 | -0.4392 | 0.06752 | -0.0326 | -6.5047
-7 | -0.4466 | 0.0551 | -0.0454 | -8.1053
-6.5 | -0.4629 | 0.04595 | -0.0517 | -10.074
-6 | -0.4644 | 0.03579 | -0.0548 | -12.9757
-5.5 | -0.453 | 0.02561 | -0.0546 | -17.6884
-5 | -0.4277 | 0.01567 | -0.0516 | -27.2942
-4.5 | -0.3759 | 0.01043 | -0.0484 | -36.0403
-4 | -0.3131 | 0.00807 | -0.0459 | -38.798
-3.5 | -0.2467 | 0.00696 | -0.0443 | -35.4454
-3 | -0.1786 | 0.0065 | -0.0434 | -27.4769
-2.5 | -0.1105 | 0.0062 | -0.0428 | -17.8226
-2 | -0.0439 | 0.00577 | -0.0423 | -7.6083
-1.5 | 0.0223 | 0.0054 | -0.0421 | 4.1296
-1 | 0.088 | 0.00504 | -0.0421 | 17.4603
-0.5 | 0.1538 | 0.00475 | -0.0421 | 32.3789
0 | 0.2194 | 0.00452 | -0.0422 | 48.5398
0.5 | 0.2847 | 0.00432 | -0.0422 | 65.9028
1 | 0.3502 | 0.00428 | -0.0422 | 81.8224
1.5 | 0.4159 | 0.00438 | -0.0421 | 94.9543
2.5 | 0.5464 | 0.00489 | -0.0415 | 111.7382
3 | 0.6096 | 0.00541 | -0.0407 | 112.6802
3.5 | 0.6722 | 0.00592 | -0.0396 | 113.5473
4 | 0.7316 | 0.00653 | -0.0375 | 112.0368
4.5 | 0.7984 | 0.00759 | -0.0371 | 105.191
5 | 0.8675 | 0.00808 | -0.0363 | 107.3639
5.5 | 0.9336 | 0.00867 | -0.0344 | 107.6817
6 | 0.9981 | 0.0095 | -0.032 | 105.0632
6.5 | 1.0546 | 0.0111 | -0.0281 | 95.009
7 | 1.1106 | 0.01266 | -0.0237 | 87.7251
7.5 | 1.1473 | 0.0156 | -0.0166 | 73.5449
8 | 1.1578 | 0.01993 | -0.0074 | 58.0933
8.5 | 1.1373 | 0.0248 | 0.0029 | 45.8589
9 | 1.1093 | 0.0315 | 0.008 | 35.2159
9.5 | 1.0774 | 0.04041 | 0.0072 | 26.6617
10 | 1.0437 | 0.05187 | 0.0014 | 20.1215
10.5 | 1.0132 | 0.06541 | -0.0079 | 15.49
11 | 0.9836 | 0.08075 | -0.0185 | 12.1808
11.5 | 0.9578 | 0.09593 | -0.0277 | 9.9844
12 | 0.9351 | 0.11084 | -0.0364 | 8.4365
12.5 | 0.9173 | 0.12559 | -0.0451 | 7.3039
13 | 0.9041 | 0.1405 | -0.0539 | 6.4349

## 73. Re 5M Mach 0.00 (1)
BIGFOIL.COM POLAR EXPORT
s6061
S6061 9% |  |  |  | Cl Max: | 1.101 | at alpha= | 10.5 | deg
JavaFoil+Calcfoil stall+Eppler ext transition |  |  |  | L/D Max: | 116.138 | at alpha= | 7.5 | deg
Re: | 5000000 |  |  | Cd Min: | 0.00475 | at alpha= | 0.5 | deg
Mach: | 0 |  |  | Cl=0 at alpha= | -1.6293 | deg
|  |  |  | @ Cl=0.1, Cd= | 0.0049872
|  |  |  | @ Cl=0.4, Cd= | 0.0050105
|  |  |  | @ Cl=0.6, Cd= | 0.0057089
alpha (deg) | Cl | Cd | Cm | Cl/Cd
-13.5 | -0.374 | 0.08943 | -0.012 | -4.185
-13 | -0.392 | 0.08408 | -0.012 | -4.665
-12.5 | -0.41 | 0.0781 | -0.013 | -5.255
-12 | -0.429 | 0.07206 | -0.014 | -5.947
-11.5 | -0.445 | 0.06693 | -0.015 | -6.646
-11 | -0.461 | 0.06107 | -0.015 | -7.542
-10.5 | -0.475 | 0.05475 | -0.017 | -8.676
-10 | -0.479 | 0.05529 | -0.016 | -8.662
-9.5 | -0.575 | 0.01144 | -0.025 | -50.251
-9 | -0.56 | 0.01356 | -0.025 | -41.269
-8.5 | -0.584 | 0.0077 | -0.026 | -75.791
-8 | -0.572 | 0.00741 | -0.027 | -77.195
-7.5 | -0.554 | 0.00714 | -0.027 | -77.553
-7 | -0.529 | 0.00696 | -0.028 | -75.996
-6.5 | -0.498 | 0.00731 | -0.028 | -68.124
-6 | -0.461 | 0.00707 | -0.028 | -65.273
-5.5 | -0.419 | 0.00689 | -0.029 | -60.857
-5 | -0.373 | 0.0067 | -0.029 | -55.716
-4.5 | -0.323 | 0.00654 | -0.029 | -49.413
-4 | -0.27 | 0.00636 | -0.03 | -42.477
-3.5 | -0.215 | 0.00619 | -0.03 | -34.769
-3 | -0.159 | 0.00608 | -0.031 | -26.087
-2.5 | -0.101 | 0.00558 | -0.031 | -18.116
-2 | -0.043 | 0.0054 | -0.031 | -7.957
-1.5 | 0.015 | 0.00521 | -0.032 | 2.932
-1 | 0.074 | 0.00505 | -0.032 | 14.589
-0.5 | 0.132 | 0.00491 | -0.033 | 26.91
0 | 0.19 | 0.00481 | -0.033 | 39.579
0.5 | 0.249 | 0.00475 | -0.034 | 52.34
1 | 0.307 | 0.00481 | -0.034 | 63.806
1.5 | 0.365 | 0.00492 | -0.034 | 74.293
2 | 0.423 | 0.00507 | -0.035 | 83.439
2.5 | 0.481 | 0.00522 | -0.035 | 92.201
3 | 0.539 | 0.00549 | -0.036 | 98.211
3.5 | 0.596 | 0.00569 | -0.036 | 104.852
4 | 0.653 | 0.00596 | -0.037 | 109.584
4.5 | 0.708 | 0.00631 | -0.037 | 112.162
5 | 0.761 | 0.00666 | -0.037 | 114.266
5.5 | 0.812 | 0.00793 | -0.038 | 102.418
6 | 0.861 | 0.00825 | -0.038 | 104.306
6.5 | 0.907 | 0.0086 | -0.039 | 105.494
7 | 0.949 | 0.00899 | -0.039 | 105.609
7.5 | 0.988 | 0.0085 | -0.04 | 116.138
8 | 1.02 | 0.00891 | -0.04 | 114.542
8.5 | 1.049 | 0.00937 | -0.041 | 111.974
9 | 1.072 | 0.00978 | -0.041 | 109.571
9.5 | 1.088 | 0.01179 | -0.041 | 92.297
10 | 1.098 | 0.0125 | -0.042 | 87.81
10.5 | 1.101 | 0.01338 | -0.042 | 82.303
11 | 1.097 | 0.0144 | -0.042 | 76.213
11.5 | 1.072 | 0.01574 | -0.042 | 68.084
12 | 1.04 | 0.01707 | -0.043 | 60.91
12.5 | 0.996 | 0.01973 | -0.042 | 50.445
13 | 0.946 | 0.02338 | -0.042 | 40.458
13.5 | 0.872 | 0.0355 | -0.04 | 24.569
14 | 0.797 | 0.05496 | -0.037 | 14.5
14.5 | 0.721 | 0.08507 | -0.031 | 8.47
15 | 0.676 | 0.0954 | -0.03 | 7.088
15.5 | 0.633 | 0.10661 | -0.028 | 5.937

## 74. Re 5M Mach 0.00 (2)
BIGFOIL.COM POLAR EXPORT
s6061
S6061 9% |  |  |  | Cl Max: | 1.6761 | at alpha= | 17 | deg
XFOIL ncrit=9 |  |  |  | L/D Max: | 111.881 | at alpha= | 8.5 | deg
Re: | 5000000 |  |  | Cd Min: | 0.08962 | at alpha= | 20 | deg
Mach: | 0 |  |  | Cl=0 at alpha= | -1.6607 | deg
|  |  |  | @ Cl=0.1, Cd= | 0.0046124
|  |  |  | @ Cl=0.4, Cd= | 0.0042373
|  |  |  | @ Cl=0.6, Cd= | 0.0054896
alpha (deg) | Cl | Cd | Cm | Cl/Cd
-8.5 | -0.7246 | 0.01811 | -0.0406 | -40.011
-8 | -0.6858 | 0.01414 | -0.0388 | -48.5007
-7.5 | -0.6407 | 0.01138 | -0.0374 | -56.3005
-7 | -0.5909 | 0.00967 | -0.0365 | -61.1065
-6.5 | -0.5377 | 0.00881 | -0.0362 | -61.0329
-6 | -0.4844 | 0.00788 | -0.0358 | -61.4721
-5.5 | -0.4299 | 0.00722 | -0.0355 | -59.5429
-5 | -0.3745 | 0.00682 | -0.0354 | -54.912
-4.5 | -0.3183 | 0.00666 | -0.0355 | -47.7928
-4 | -0.2627 | 0.00624 | -0.0354 | -42.0994
-3.5 | -0.2064 | 0.00604 | -0.0355 | -34.1722
-3 | -0.15 | 0.00587 | -0.0356 | -25.5537
-2.5 | -0.0939 | 0.00558 | -0.0356 | -16.828
-2 | -0.038 | 0.00529 | -0.0357 | -7.1834
-1.5 | 0.018 | 0.00505 | -0.0359 | 3.5644
-1 | 0.0738 | 0.00472 | -0.0361 | 15.6356
-0.5 | 0.1298 | 0.00449 | -0.0363 | 28.9087
0 | 0.1857 | 0.00431 | -0.0365 | 43.0858
0.5 | 0.2415 | 0.00414 | -0.0367 | 58.3333
1 | 0.2972 | 0.00406 | -0.0368 | 73.202
1.5 | 0.3529 | 0.00411 | -0.0369 | 85.8637
2 | 0.4084 | 0.00426 | -0.037 | 95.8685
2.5 | 0.4634 | 0.00451 | -0.037 | 102.7494
3 | 0.5173 | 0.00494 | -0.0368 | 104.7166
3.5 | 0.5711 | 0.00528 | -0.0366 | 108.1629
4 | 0.6235 | 0.00566 | -0.0361 | 110.159
4.5 | 0.6722 | 0.00612 | -0.0347 | 109.8366
5 | 0.7336 | 0.00694 | -0.0365 | 105.7061
5.5 | 0.7879 | 0.00728 | -0.0364 | 108.228
6 | 0.842 | 0.00763 | -0.0363 | 110.3539
6.5 | 0.8955 | 0.00806 | -0.0361 | 111.1042
7 | 0.9485 | 0.00856 | -0.0358 | 110.8061
7.5 | 1.0017 | 0.00897 | -0.0356 | 111.6722
8 | 1.0543 | 0.00943 | -0.0354 | 111.8028
8.5 | 1.1065 | 0.00989 | -0.0351 | 111.8807
9 | 1.1578 | 0.01044 | -0.0347 | 110.9004
9.5 | 1.2056 | 0.01142 | -0.0338 | 105.5692
10 | 1.2564 | 0.01188 | -0.0334 | 105.7576
10.5 | 1.3065 | 0.0124 | -0.0329 | 105.3629
11 | 1.3554 | 0.01299 | -0.0323 | 104.3418
11.5 | 1.4027 | 0.01368 | -0.0315 | 102.5365
12 | 1.4473 | 0.01458 | -0.0304 | 99.2661
12.5 | 1.4894 | 0.01562 | -0.0288 | 95.3521
13 | 1.5322 | 0.01645 | -0.0275 | 93.1429
13.5 | 1.5716 | 0.01744 | -0.0257 | 90.1147
14 | 1.6068 | 0.01859 | -0.0234 | 86.4336
14.5 | 1.6337 | 0.01985 | -0.0197 | 82.3023
15 | 1.6456 | 0.02139 | -0.0139 | 76.9331
15.5 | 1.6512 | 0.02372 | -0.0087 | 69.6121
16 | 1.6568 | 0.02648 | -0.0047 | 62.568
16.5 | 1.6643 | 0.02951 | -0.002 | 56.3978
17 | 1.6761 | 0.03253 | -0.0004 | 51.5247
17.5 | 1.6668 | 0.03805 | 0.0007 | 43.8055
18 | 1.6487 | 0.0454 | 0 | 36.315
18.5 | 1.6506 | 0.05103 | -0.0015 | 32.3457
19 | 1.6347 | 0.05969 | -0.0048 | 27.3865
19.5 | 1.5934 | 0.07347 | -0.0115 | 21.6878
20 | 1.5473 | 0.08962 | -0.0205 | 17.2651

## 75. Re 5M Mach 0.10 (1)
BIGFOIL.COM POLAR EXPORT
s6061
S6061 9% |  |  |  | Cl Max: | 1.091 | at alpha= | 10 | deg
JavaFoil+Calcfoil stall+Eppler ext transition |  |  |  | L/D Max: | 120.638 | at alpha= | 9 | deg
Re: | 5000000 |  |  | Cd Min: | 0.00478 | at alpha= | 0.5 | deg
Mach: | 0.1 |  |  | Cl=0 at alpha= | -1.6293 | deg
|  |  |  | @ Cl=0.1, Cd= | 0.0049839
|  |  |  | @ Cl=0.4, Cd= | 0.005001
|  |  |  | @ Cl=0.6, Cd= | 0.0057149
alpha (deg) | Cl | Cd | Cm | Cl/Cd
-13.5 | -0.337 | 0.09085 | -0.012 | -3.707
-13 | -0.357 | 0.08553 | -0.012 | -4.178
-12.5 | -0.378 | 0.07931 | -0.013 | -4.769
-12 | -0.399 | 0.07324 | -0.014 | -5.447
-11.5 | -0.418 | 0.06827 | -0.014 | -6.128
-11 | -0.436 | 0.06318 | -0.015 | -6.906
-10.5 | -0.453 | 0.05747 | -0.016 | -7.885
-10 | -0.462 | 0.05699 | -0.015 | -8.098
-9.5 | -0.536 | 0.01692 | -0.024 | -31.658
-9 | -0.492 | 0.03738 | -0.02 | -13.151
-8.5 | -0.575 | 0.00772 | -0.027 | -74.489
-8 | -0.566 | 0.00744 | -0.027 | -76.128
-7.5 | -0.55 | 0.00719 | -0.027 | -76.54
-7 | -0.527 | 0.00701 | -0.028 | -75.264
-6.5 | -0.498 | 0.00739 | -0.028 | -67.365
-6 | -0.462 | 0.00714 | -0.028 | -64.719
-5.5 | -0.42 | 0.00695 | -0.029 | -60.487
-5 | -0.374 | 0.00672 | -0.029 | -55.712
-4.5 | -0.324 | 0.00657 | -0.03 | -49.398
-4 | -0.271 | 0.00638 | -0.03 | -42.541
-3.5 | -0.216 | 0.00621 | -0.03 | -34.846
-3 | -0.159 | 0.0061 | -0.031 | -26.14
-2.5 | -0.102 | 0.00561 | -0.031 | -18.097
-2 | -0.043 | 0.00541 | -0.032 | -7.984
-1.5 | 0.015 | 0.00522 | -0.032 | 2.941
-1 | 0.074 | 0.00505 | -0.032 | 14.665
-0.5 | 0.133 | 0.0049 | -0.033 | 27.08
0 | 0.191 | 0.00482 | -0.033 | 39.679
0.5 | 0.25 | 0.00478 | -0.034 | 52.293
1 | 0.309 | 0.00483 | -0.034 | 63.921
1.5 | 0.367 | 0.00491 | -0.035 | 74.753
2 | 0.425 | 0.00507 | -0.035 | 83.837
2.5 | 0.484 | 0.00526 | -0.035 | 91.988
3 | 0.542 | 0.00549 | -0.036 | 98.709
3.5 | 0.599 | 0.00571 | -0.036 | 104.894
4 | 0.656 | 0.00599 | -0.037 | 109.492
4.5 | 0.711 | 0.00634 | -0.037 | 112.101
5 | 0.765 | 0.0067 | -0.038 | 114.112
5.5 | 0.816 | 0.00794 | -0.038 | 102.715
6 | 0.865 | 0.00827 | -0.039 | 104.511
6.5 | 0.91 | 0.00868 | -0.039 | 104.818
7 | 0.952 | 0.00902 | -0.039 | 105.615
7.5 | 0.989 | 0.00857 | -0.04 | 115.473
8 | 1.022 | 0.00898 | -0.04 | 113.786
8.5 | 1.049 | 0.00945 | -0.041 | 111.01
9 | 1.07 | 0.00887 | -0.041 | 120.638
9.5 | 1.084 | 0.01195 | -0.042 | 90.707
10 | 1.091 | 0.01272 | -0.042 | 85.813
10.5 | 1.091 | 0.01361 | -0.042 | 80.136
11 | 1.085 | 0.01452 | -0.042 | 74.721
11.5 | 1.052 | 0.01625 | -0.042 | 64.775
12 | 1.013 | 0.01791 | -0.043 | 56.568
12.5 | 0.964 | 0.02088 | -0.042 | 46.158
13 | 0.896 | 0.02845 | -0.041 | 31.493
13.5 | 0.826 | 0.03998 | -0.039 | 20.652
14 | 0.74 | 0.06629 | -0.035 | 11.163
14.5 | 0.673 | 0.08998 | -0.03 | 7.479
15 | 0.634 | 0.0911 | -0.032 | 6.956

## 76. Re 5M Mach 0.10 (2)
BIGFOIL.COM POLAR EXPORT
s6061
S6061 9% |  |  |  | Cl Max: | 1.6453 | at alpha= | 17 | deg
XFOIL ncrit=9 |  |  |  | L/D Max: | 111.515 | at alpha= | 7.5 | deg
Re: | 5000000 |  |  | Cd Min: | 0.23017 | at alpha= | -18.5 | deg
Mach: | 0.1 |  |  | Cl=0 at alpha= | -1.6614 | deg
|  |  |  | @ Cl=0.1, Cd= | 0.00462
|  |  |  | @ Cl=0.4, Cd= | 0.0042329
|  |  |  | @ Cl=0.6, Cd= | 0.0054842
alpha (deg) | Cl | Cd | Cm | Cl/Cd
-18.5 | -0.7129 | 0.23017 | 0.0531 | -3.0973
-18 | -0.6958 | 0.22305 | 0.0489 | -3.1195
-17.5 | -0.6788 | 0.21594 | 0.0448 | -3.1435
-17 | -0.6621 | 0.20863 | 0.0407 | -3.1736
-16.5 | -0.6456 | 0.20131 | 0.0367 | -3.207
-16 | -0.6295 | 0.19382 | 0.0327 | -3.2479
-15.5 | -0.614 | 0.1863 | 0.0287 | -3.2958
-15 | -0.5995 | 0.17841 | 0.0248 | -3.3602
-14.5 | -0.5852 | 0.17063 | 0.021 | -3.4296
-14 | -0.5723 | 0.16262 | 0.0172 | -3.5192
-12.5 | -0.5626 | 0.13116 | 0.0045 | -4.2894
-12 | -0.5586 | 0.1223 | 0.0007 | -4.5675
-11.5 | -0.545 | 0.11696 | -0.0018 | -4.6597
-11 | -0.5446 | 0.10782 | -0.0055 | -5.051
-10.5 | -0.5522 | 0.09699 | -0.0102 | -5.6934
-10 | -0.5402 | 0.09131 | -0.0128 | -5.9161
-9.5 | -0.5291 | 0.08489 | -0.0158 | -6.2328
-9 | -0.5351 | 0.07455 | -0.0222 | -7.1777
-8.5 | -0.7124 | 0.02232 | -0.0429 | -31.9176
-8 | -0.6837 | 0.0163 | -0.0404 | -41.9448
-7.5 | -0.6422 | 0.01245 | -0.0385 | -51.5823
-7 | -0.5935 | 0.01025 | -0.0374 | -57.9024
-6.5 | -0.5408 | 0.00913 | -0.0368 | -59.2333
-6 | -0.4874 | 0.00809 | -0.0363 | -60.2472
-5 | -0.377 | 0.00686 | -0.0358 | -54.9563
-4.5 | -0.3204 | 0.00667 | -0.0358 | -48.036
-4 | -0.2644 | 0.00626 | -0.0357 | -42.2364
-3.5 | -0.2077 | 0.00606 | -0.0357 | -34.2739
-3 | -0.1509 | 0.00588 | -0.0358 | -25.6633
-2.5 | -0.0945 | 0.00559 | -0.0358 | -16.9052
-2 | -0.0382 | 0.00531 | -0.0359 | -7.194
-1.5 | 0.0182 | 0.00506 | -0.0361 | 3.5968
-1 | 0.0742 | 0.00473 | -0.0363 | 15.6871
-0.5 | 0.1305 | 0.00449 | -0.0365 | 29.0646
0 | 0.1868 | 0.00432 | -0.0367 | 43.2407
0.5 | 0.2429 | 0.00414 | -0.0368 | 58.6715
1 | 0.2989 | 0.00407 | -0.037 | 73.4398
1.5 | 0.355 | 0.00412 | -0.0371 | 86.165
2 | 0.4108 | 0.00426 | -0.0371 | 96.4319
2.5 | 0.4661 | 0.00452 | -0.0371 | 103.1195
3 | 0.5203 | 0.00495 | -0.037 | 105.1111
3.5 | 0.5744 | 0.0053 | -0.0368 | 108.3774
4 | 0.6272 | 0.00568 | -0.0362 | 110.4225
4.5 | 0.6759 | 0.00618 | -0.0348 | 109.3689
5 | 0.7379 | 0.00697 | -0.0365 | 105.868
5.5 | 0.7926 | 0.0073 | -0.0364 | 108.5753
6 | 0.8471 | 0.00767 | -0.0362 | 110.4433
6.5 | 0.901 | 0.00812 | -0.036 | 110.9606
7 | 0.9545 | 0.00861 | -0.0357 | 110.8595
7.5 | 1.0081 | 0.00904 | -0.0354 | 111.5155
8 | 1.061 | 0.00952 | -0.0351 | 111.4496
8.5 | 1.1137 | 0.01 | -0.0347 | 111.37
9 | 1.1652 | 0.0106 | -0.0342 | 109.9245
9.5 | 1.2137 | 0.01154 | -0.0332 | 105.1733
10 | 1.2651 | 0.01203 | -0.0327 | 105.1621
10.5 | 1.3153 | 0.0126 | -0.0321 | 104.3889
11 | 1.3644 | 0.01324 | -0.0313 | 103.0514
11.5 | 1.4114 | 0.01402 | -0.0302 | 100.6705
12 | 1.4544 | 0.01514 | -0.0286 | 96.0634
12.5 | 1.4985 | 0.01602 | -0.0271 | 93.5393
13 | 1.5398 | 0.01701 | -0.0253 | 90.5232
13.5 | 1.5771 | 0.01816 | -0.023 | 86.8447
14 | 1.6077 | 0.01955 | -0.0198 | 82.2353
14.5 | 1.6189 | 0.02118 | -0.0135 | 76.4353
15 | 1.6213 | 0.02369 | -0.0075 | 68.4382
15.5 | 1.6346 | 0.02593 | -0.0039 | 63.039
16 | 1.6423 | 0.02893 | -0.0009 | 56.7681
16.5 | 1.6438 | 0.03293 | 0.0013 | 49.918
17 | 1.6453 | 0.03747 | 0.0022 | 43.9098
17.5 | 1.6292 | 0.0446 | 0.0016 | 36.5291
18 | 1.6036 | 0.05399 | -0.0012 | 29.7018
18.5 | 1.5878 | 0.06316 | -0.0051 | 25.1393
19 | 1.5516 | 0.07661 | -0.0121 | 20.2532
19.5 | 1.4951 | 0.09523 | -0.0229 | 15.6999
20 | 1.4157 | 0.12009 | -0.0381 | 11.7887

## 77. Re 5M Mach 0.25 (1)
BIGFOIL.COM POLAR EXPORT
s6061
S6061 9% |  |  |  | Cl Max: | 1.049 | at alpha= | 9 | deg
JavaFoil+Calcfoil stall+Eppler ext transition |  |  |  | L/D Max: | 116.253 | at alpha= | 8.5 | deg
Re: | 5000000 |  |  | Cd Min: | 0.00483 | at alpha= | 0.5 | deg
Mach: | 0.25 |  |  | Cl=0 at alpha= | -1.6333 | deg
|  |  |  | @ Cl=0.1, Cd= | 0.005028
|  |  |  | @ Cl=0.4, Cd= | 0.09741
|  |  |  | @ Cl=0.6, Cd= | 0.09741
alpha (deg) | Cl | Cd | Cm | Cl/Cd
-12.5 | -0.061 | 0.08432 | -0.012 | -0.729
-12 | -0.059 | 0.07917 | -0.012 | -0.741
-11.5 | -0.163 | 0.07455 | -0.013 | -2.193
-11 | -0.224 | 0.06883 | -0.014 | -3.25
-10.5 | -0.275 | 0.06428 | -0.014 | -4.271
-10 | -0.318 | 0.06163 | -0.014 | -5.16
-9.5 | -0.358 | 0.0544 | -0.016 | -6.58
-9 | -0.388 | 0.05103 | -0.016 | -7.608
-8.5 | -0.424 | 0.03698 | -0.02 | -11.471
-8 | -0.515 | 0.00781 | -0.028 | -65.918
-7.5 | -0.518 | 0.00744 | -0.028 | -69.615
-7 | -0.51 | 0.00718 | -0.028 | -71.056
-6.5 | -0.491 | 0.00699 | -0.029 | -70.234
-6 | -0.462 | 0.0073 | -0.029 | -63.26
-5.5 | -0.425 | 0.00705 | -0.03 | -60.225
-5 | -0.381 | 0.00684 | -0.03 | -55.612
-4.5 | -0.331 | 0.00664 | -0.03 | -49.911
-4 | -0.278 | 0.00644 | -0.031 | -43.172
-3.5 | -0.222 | 0.00626 | -0.031 | -35.46
-3 | -0.164 | 0.00615 | -0.032 | -26.635
-2.5 | -0.104 | 0.00571 | -0.032 | -18.279
-2 | -0.044 | 0.00545 | -0.032 | -8.14
-1.5 | 0.016 | 0.00527 | -0.033 | 2.996
-1 | 0.076 | 0.00508 | -0.033 | 14.967
-0.5 | 0.136 | 0.00495 | -0.034 | 27.534
0 | 0.197 | 0.00485 | -0.034 | 40.548
0.5 | 0.257 | 0.00483 | -0.035 | 53.2
1 | 0.317 | 0.00488 | -0.035 | 64.939
1.5 | 0.377 | 0.00497 | -0.036 | 75.87
2 | 0.437 | 0.00513 | -0.036 | 85.135
2.5 | 0.497 | 0.00532 | -0.036 | 93.469
3 | 0.556 | 0.00559 | -0.037 | 99.537
3.5 | 0.616 | 0.00581 | -0.037 | 106.066
4 | 0.674 | 0.00614 | -0.038 | 109.817
4.5 | 0.73 | 0.00647 | -0.038 | 112.786
5 | 0.784 | 0.00685 | -0.039 | 114.429
5.5 | 0.836 | 0.00819 | -0.039 | 102.086
6 | 0.884 | 0.00856 | -0.04 | 103.305
6.5 | 0.928 | 0.00896 | -0.04 | 103.543
7 | 0.966 | 0.00849 | -0.041 | 113.815
7.5 | 0.999 | 0.0089 | -0.041 | 112.298
8 | 1.025 | 0.00946 | -0.041 | 108.355
8.5 | 1.042 | 0.00896 | -0.042 | 116.253
9 | 1.049 | 0.01208 | -0.042 | 86.858
9.5 | 1.045 | 0.01295 | -0.043 | 80.719
10 | 1.03 | 0.01401 | -0.043 | 73.541
10.5 | 1.003 | 0.01545 | -0.043 | 64.873
11 | 0.968 | 0.01664 | -0.043 | 58.15
11.5 | 0.889 | 0.01992 | -0.043 | 44.657
12 | 0.798 | 0.02431 | -0.042 | 32.835
12.5 | 0.69 | 0.03357 | -0.041 | 20.56
13 | 0.558 | 0.06261 | -0.035 | 8.914
13.5 | 0.445 | 0.09221 | -0.027 | 4.821
14 | 0.349 | 0.09741 | -0.027 | 3.588

## 78. Re 5M Mach 0.25 (2)
BIGFOIL.COM POLAR EXPORT
s6061
S6061 9% |  |  |  | Cl Max: | 1.4969 | at alpha= | 12.5 | deg
XFOIL ncrit=9 |  |  |  | L/D Max: | 111.129 | at alpha= | 6 | deg
Re: | 5000000 |  |  | Cd Min: | 0.26139 | at alpha= | 20 | deg
Mach: | 0.25 |  |  | Cl=0 at alpha= | -1.6618 | deg
|  |  |  | @ Cl=0.1, Cd= | 0.0046779
|  |  |  | @ Cl=0.4, Cd= | 0.0042598
|  |  |  | @ Cl=0.6, Cd= | 0.0054662
alpha (deg) | Cl | Cd | Cm | Cl/Cd
-20 | -0.7816 | 0.25682 | 0.069 | -3.0434
-19.5 | -0.7629 | 0.24979 | 0.0646 | -3.0542
-19 | -0.744 | 0.24259 | 0.0603 | -3.0669
-18.5 | -0.7255 | 0.23447 | 0.0559 | -3.0942
-18 | -0.7073 | 0.22696 | 0.0516 | -3.1164
-17.5 | -0.6893 | 0.21963 | 0.0473 | -3.1385
-17 | -0.6716 | 0.21222 | 0.043 | -3.1646
-16.5 | -0.6539 | 0.20477 | 0.0388 | -3.1933
-16 | -0.6366 | 0.19716 | 0.0347 | -3.2288
-15.5 | -0.6198 | 0.18952 | 0.0306 | -3.2704
-15 | -0.6039 | 0.18161 | 0.0266 | -3.3253
-14.5 | -0.5883 | 0.17379 | 0.0226 | -3.3851
-14 | -0.5737 | 0.16574 | 0.0187 | -3.4614
-12.5 | -0.544 | 0.13932 | 0.007 | -3.9047
-11.5 | -0.5343 | 0.12085 | -0.0007 | -4.4212
-11 | -0.5308 | 0.11208 | -0.0043 | -4.7359
-10.5 | -0.5326 | 0.10238 | -0.0083 | -5.2022
-10 | -0.5191 | 0.09703 | -0.0107 | -5.3499
-9.5 | -0.5099 | 0.08991 | -0.0136 | -5.6712
-9 | -0.5086 | 0.08123 | -0.0181 | -6.2612
-8 | -0.5638 | 0.04878 | -0.0468 | -11.558
-7.5 | -0.595 | 0.03121 | -0.0472 | -19.0644
-7 | -0.5966 | 0.01685 | -0.0433 | -35.4065
-6.5 | -0.554 | 0.01211 | -0.0411 | -45.7473
-5.5 | -0.4473 | 0.00824 | -0.0386 | -54.284
-5 | -0.3905 | 0.00727 | -0.0379 | -53.7139
-4.5 | -0.3322 | 0.00679 | -0.0375 | -48.9249
-4 | -0.2738 | 0.00639 | -0.0373 | -42.8482
-3.5 | -0.215 | 0.00613 | -0.0372 | -35.0734
-3 | -0.1561 | 0.00594 | -0.0371 | -26.2795
-2.5 | -0.0974 | 0.00572 | -0.0371 | -17.028
-2 | -0.0393 | 0.00536 | -0.0371 | -7.3321
-1.5 | 0.0188 | 0.00509 | -0.0372 | 3.6935
-1 | 0.0767 | 0.00477 | -0.0373 | 16.0797
-0.5 | 0.1349 | 0.00454 | -0.0375 | 29.7137
0 | 0.1929 | 0.00435 | -0.0377 | 44.3448
0.5 | 0.2506 | 0.00419 | -0.0379 | 59.8091
1 | 0.3085 | 0.00411 | -0.038 | 75.0608
1.5 | 0.3663 | 0.00416 | -0.0381 | 88.0529
2 | 0.4237 | 0.00433 | -0.0381 | 97.8522
2.5 | 0.4808 | 0.00459 | -0.038 | 104.7495
3 | 0.5369 | 0.00502 | -0.0378 | 106.9522
3.5 | 0.5927 | 0.00541 | -0.0375 | 109.5564
4 | 0.6473 | 0.00583 | -0.0368 | 111.0292
4.5 | 0.6973 | 0.0064 | -0.0351 | 108.9531
5 | 0.762 | 0.00711 | -0.0368 | 107.173
5.5 | 0.819 | 0.00746 | -0.0364 | 109.7855
6 | 0.8757 | 0.00788 | -0.036 | 111.1294
6.5 | 0.9312 | 0.00848 | -0.0353 | 109.8113
7 | 0.9874 | 0.00896 | -0.0347 | 110.2009
7.5 | 1.043 | 0.0095 | -0.034 | 109.7895
8 | 1.0979 | 0.01012 | -0.0331 | 108.4881
8.5 | 1.1528 | 0.01072 | -0.0322 | 107.5373
9 | 1.2039 | 0.01174 | -0.0306 | 102.5468
9.5 | 1.2574 | 0.01243 | -0.0294 | 101.1585
10 | 1.3098 | 0.0132 | -0.0279 | 99.2273
10.5 | 1.3598 | 0.01415 | -0.0261 | 96.0989
11 | 1.4021 | 0.01575 | -0.0231 | 89.0222
11.5 | 1.4433 | 0.01723 | -0.02 | 83.7667
12 | 1.4785 | 0.01895 | -0.0162 | 78.0211
12.5 | 1.4969 | 0.02094 | -0.01 | 71.4852
13 | 1.4915 | 0.02398 | -0.0021 | 62.1977
13.5 | 1.4657 | 0.02941 | 0.0042 | 49.8368
14 | 1.4376 | 0.03652 | 0.0067 | 39.3647
14.5 | 1.4052 | 0.04582 | 0.0053 | 30.6678
15 | 1.3647 | 0.05816 | -0.0002 | 23.4646
15.5 | 1.3266 | 0.07238 | -0.0084 | 18.3283
16 | 1.296 | 0.08702 | -0.0173 | 14.8931
16.5 | 1.2506 | 0.10554 | -0.0287 | 11.8495
17 | 1.2151 | 0.12277 | -0.039 | 9.8974
18 | 1.1542 | 0.15664 | -0.0598 | 7.3685
18.5 | 1.1179 | 0.17619 | -0.0722 | 6.3449
19 | 1.0863 | 0.19599 | -0.0847 | 5.5426
19.5 | 0.9883 | 0.25098 | -0.1111 | 3.9378
20 | 1.0011 | 0.26139 | -0.1166 | 3.8299

## 79. Re 5M Mach 0.50 (1)
BIGFOIL.COM POLAR EXPORT
s6061
S6061 9% |  |  |  | Cl Max: | 1.149 | at alpha= | 20 | deg
JavaFoil+Calcfoil stall+Eppler ext transition |  |  |  | L/D Max: | 123.923 | at alpha= | 4.5 | deg
Re: | 5000000 |  |  | Cd Min: | 0.00501 | at alpha= | 0 | deg
Mach: | 0.5 |  |  | Cl=0 at alpha= | -1.6323 | deg
|  |  |  | @ Cl=0.1, Cd= | 0.0052364
|  |  |  | @ Cl=0.4, Cd= | 0.0051693
|  |  |  | @ Cl=0.6, Cd= | 0.0058741
alpha (deg) | Cl | Cd | Cm | Cl/Cd
-20 | -0.974 | 0.15774 | -0.014 | -6.176
-19.5 | -0.948 | 0.1539 | -0.014 | -6.159
-19 | -0.922 | 0.1465 | -0.014 | -6.294
-18.5 | -0.897 | 0.1439 | -0.014 | -6.23
-18 | -0.871 | 0.13735 | -0.014 | -6.339
-17.5 | -0.846 | 0.13646 | -0.014 | -6.201
-17 | -0.817 | 0.14427 | -0.014 | -5.664
-16.5 | -0.794 | 0.12557 | -0.015 | -6.322
-16 | -0.766 | 0.12043 | -0.014 | -6.362
-15.5 | -0.738 | 0.11745 | -0.014 | -6.286
-15 | -0.712 | 0.1113 | -0.014 | -6.397
-14.5 | -0.686 | 0.108 | -0.014 | -6.349
-14 | -0.66 | 0.10336 | -0.014 | -6.381
-13.5 | -0.634 | 0.10522 | -0.015 | -6.025
-13 | -0.608 | 0.09837 | -0.015 | -6.176
-12.5 | -0.58 | 0.09262 | -0.014 | -6.265
-12 | -0.553 | 0.08775 | -0.014 | -6.299
-11.5 | -0.526 | 0.08399 | -0.014 | -6.266
-11 | -0.5 | 0.08099 | -0.014 | -6.174
-10.5 | -0.474 | 0.07809 | -0.014 | -6.065
-10 | -0.447 | 0.07555 | -0.014 | -5.918
-9.5 | -0.421 | 0.06889 | -0.014 | -6.106
-9 | -0.394 | 0.06029 | -0.015 | -6.543
-8.5 | -0.369 | 0.05411 | -0.016 | -6.824
-8 | -0.344 | 0.0486 | -0.018 | -7.084
-7.5 | -0.329 | 0.03528 | -0.023 | -9.332
-7 | -0.288 | 0.04759 | -0.015 | -6.045
-6.5 | -0.26 | 0.04549 | -0.014 | -5.724
-6 | -0.236 | 0.03922 | -0.018 | -6.021
-5.5 | -0.257 | 0.00715 | -0.033 | -36
-5 | -0.364 | 0.00691 | -0.034 | -52.725
-4.5 | -0.349 | 0.00666 | -0.034 | -52.395
-4 | -0.303 | 0.00682 | -0.034 | -44.424
-3.5 | -0.245 | 0.00652 | -0.035 | -37.634
-3 | -0.182 | 0.00632 | -0.035 | -28.847
-2.5 | -0.116 | 0.00594 | -0.036 | -19.58
-2 | -0.05 | 0.00567 | -0.036 | -8.737
-1.5 | 0.018 | 0.00542 | -0.037 | 3.252
-1 | 0.085 | 0.00527 | -0.037 | 16.129
-0.5 | 0.152 | 0.00512 | -0.038 | 29.776
0 | 0.22 | 0.00501 | -0.038 | 43.859
0.5 | 0.287 | 0.00501 | -0.039 | 57.34
1 | 0.354 | 0.00508 | -0.039 | 69.741
1.5 | 0.421 | 0.00521 | -0.04 | 80.919
2 | 0.488 | 0.00542 | -0.04 | 90.026
2.5 | 0.555 | 0.00569 | -0.041 | 97.619
3 | 0.621 | 0.00596 | -0.041 | 104.319
3.5 | 0.687 | 0.00629 | -0.042 | 109.234
4 | 0.751 | 0.00673 | -0.042 | 111.596
4.5 | 0.811 | 0.00654 | -0.043 | 123.923
5 | 0.864 | 0.00791 | -0.043 | 109.295
5.5 | 0.911 | 0.00841 | -0.044 | 108.344
6 | 0.943 | 0.00902 | -0.044 | 104.516
6.5 | 0.948 | 0.01134 | -0.045 | 83.582
7 | 0.885 | 0.01227 | -0.045 | 72.147
7.5 | 0.6 | 0.01302 | -0.045 | 46.086
8 | 0.628 | 0.01452 | -0.046 | 43.284
8.5 | 0.647 | 0.01768 | -0.045 | 36.618
9 | 0.568 | 0.06293 | -0.024 | 9.024
9.5 | 0.591 | 0.08471 | -0.021 | 6.982
10 | 0.621 | 0.06796 | -0.025 | 9.135
10.5 | 0.646 | 0.07522 | -0.025 | 8.594
11 | 0.673 | 0.08182 | -0.025 | 8.225
11.5 | 0.698 | 0.08445 | -0.025 | 8.267
12 | 0.724 | 0.08937 | -0.025 | 8.104
12.5 | 0.751 | 0.0927 | -0.027 | 8.105
13 | 0.781 | 0.09617 | -0.029 | 8.125
13.5 | 0.81 | 0.10188 | -0.031 | 7.95
14 | 0.831 | 0.10403 | -0.029 | 7.988
14.5 | 0.857 | 0.10796 | -0.029 | 7.937
15 | 0.886 | 0.11175 | -0.031 | 7.927
15.5 | 0.917 | 0.11504 | -0.034 | 7.97
16 | 0.946 | 0.11931 | -0.035 | 7.928
16.5 | 0.97 | 0.1303 | -0.035 | 7.442
17 | 0.989 | 0.13268 | -0.033 | 7.456
17.5 | 1.015 | 0.138 | -0.034 | 7.355
18 | 1.045 | 0.13946 | -0.036 | 7.491
18.5 | 1.074 | 0.14203 | -0.037 | 7.565
19 | 1.106 | 0.14224 | -0.039 | 7.776
19.5 | 1.132 | 0.1495 | -0.039 | 7.575
20 | 1.149 | 0.17063 | -0.038 | 6.732

## 80. Re 5M Mach 0.50 (2)
BIGFOIL.COM POLAR EXPORT
s6061
S6061 9% |  |  |  | Cl Max: | 1.1741 | at alpha= | 8 | deg
XFOIL ncrit=9 |  |  |  | L/D Max: | 115.171 | at alpha= | 3.5 | deg
Re: | 5000000 |  |  | Cd Min: | 0.13888 | at alpha= | 13 | deg
Mach: | 0.5 |  |  | Cl=0 at alpha= | -1.6642 | deg
|  |  |  | @ Cl=0.1, Cd= | 0.0049164
|  |  |  | @ Cl=0.4, Cd= | 0.0043624
|  |  |  | @ Cl=0.6, Cd= | 0.0052772
alpha (deg) | Cl | Cd | Cm | Cl/Cd
-8.5 | -0.4595 | 0.08476 | -0.0189 | -5.4212
-8 | -0.4603 | 0.0757 | -0.0236 | -6.0806
-7 | -0.4512 | 0.05477 | -0.0451 | -8.2381
-6.5 | -0.469 | 0.0449 | -0.0518 | -10.4454
-6 | -0.4682 | 0.03493 | -0.0545 | -13.404
-5.5 | -0.4542 | 0.02514 | -0.0542 | -18.0668
-5 | -0.4268 | 0.01597 | -0.0515 | -26.7251
-4.5 | -0.3776 | 0.01012 | -0.0482 | -37.3123
-4 | -0.3148 | 0.00776 | -0.0457 | -40.567
-3.5 | -0.2482 | 0.00664 | -0.0441 | -37.3795
-3 | -0.1797 | 0.00624 | -0.0432 | -28.7981
-2.5 | -0.1115 | 0.006 | -0.0427 | -18.5833
-1.5 | 0.0219 | 0.0053 | -0.0421 | 4.1321
-1 | 0.088 | 0.00496 | -0.0421 | 17.7419
-0.5 | 0.1541 | 0.00472 | -0.0421 | 32.6483
0 | 0.22 | 0.00454 | -0.0422 | 48.4581
0.5 | 0.2855 | 0.00438 | -0.0423 | 65.1826
1 | 0.3509 | 0.00431 | -0.0423 | 81.4153
1.5 | 0.4165 | 0.00438 | -0.0423 | 95.0913
2 | 0.4819 | 0.00459 | -0.0421 | 104.9891
2.5 | 0.5472 | 0.00489 | -0.0417 | 111.9018
3 | 0.6113 | 0.00536 | -0.0411 | 114.0485
3.5 | 0.6749 | 0.00586 | -0.0402 | 115.1706
4 | 0.7362 | 0.00655 | -0.0387 | 112.3969
4.5 | 0.7924 | 0.00731 | -0.0357 | 108.3995
5 | 0.8706 | 0.00773 | -0.0367 | 112.6261
5.5 | 0.9372 | 0.00829 | -0.035 | 113.0519
6 | 1.0005 | 0.00927 | -0.0323 | 107.9288
6.5 | 1.0629 | 0.01037 | -0.0291 | 102.4976
7 | 1.12 | 0.01192 | -0.0247 | 93.9597
7.5 | 1.1594 | 0.01474 | -0.0179 | 78.6567
8 | 1.1741 | 0.01902 | -0.009 | 61.7298
8.5 | 1.1512 | 0.02384 | 0.0023 | 48.2886
9 | 1.1153 | 0.03091 | 0.0083 | 36.0822
9.5 | 1.0802 | 0.03992 | 0.008 | 27.0591
10 | 1.0474 | 0.05109 | 0.0025 | 20.5011
10.5 | 1.0163 | 0.06449 | -0.0067 | 15.759
11 | 0.987 | 0.07964 | -0.0173 | 12.3933
11.5 | 0.9623 | 0.09479 | -0.0268 | 10.1519
12 | 0.941 | 0.10952 | -0.0354 | 8.592
12.5 | 0.9239 | 0.12405 | -0.044 | 7.4478
13 | 0.9106 | 0.13888 | -0.0528 | 6.5567

## 81. Re 6M Mach 0.00 (1)
BIGFOIL.COM POLAR EXPORT
s6061
S6061 9% |  |  |  | Cl Max: | 1.103 | at alpha= | 10.5 | deg
JavaFoil+Calcfoil stall+Eppler ext transition |  |  |  | L/D Max: | 120.504 | at alpha= | 9.5 | deg
Re: | 6000000 |  |  | Cd Min: | 0.00491 | at alpha= | 0 | deg
Mach: | 0 |  |  | Cl=0 at alpha= | -1.6293 | deg
|  |  |  | @ Cl=0.1, Cd= | 0.0050572
|  |  |  | @ Cl=0.4, Cd= | 0.0050624
|  |  |  | @ Cl=0.6, Cd= | 0.005719
alpha (deg) | Cl | Cd | Cm | Cl/Cd
-14 | -0.357 | 0.09355 | -0.012 | -3.812
-13.5 | -0.375 | 0.08804 | -0.012 | -4.256
-13 | -0.393 | 0.08332 | -0.013 | -4.714
-12.5 | -0.411 | 0.07654 | -0.013 | -5.374
-12 | -0.43 | 0.07033 | -0.014 | -6.11
-11.5 | -0.447 | 0.06431 | -0.015 | -6.951
-11 | -0.464 | 0.05736 | -0.016 | -8.093
-10.5 | -0.483 | 0.04839 | -0.018 | -9.971
-10 | -0.484 | 0.05094 | -0.017 | -9.503
-9.5 | -0.586 | 0.01013 | -0.026 | -57.824
-9 | -0.587 | 0.00976 | -0.026 | -60.084
-8.5 | -0.584 | 0.00746 | -0.026 | -78.259
-8 | -0.572 | 0.00718 | -0.027 | -79.634
-7.5 | -0.554 | 0.00703 | -0.027 | -78.804
-7 | -0.529 | 0.00679 | -0.028 | -77.881
-6.5 | -0.498 | 0.00717 | -0.028 | -69.464
-6 | -0.461 | 0.00692 | -0.028 | -66.65
-5.5 | -0.419 | 0.00679 | -0.029 | -61.763
-5 | -0.373 | 0.00656 | -0.029 | -56.872
-4.5 | -0.323 | 0.0064 | -0.029 | -50.511
-4 | -0.27 | 0.00627 | -0.03 | -43.13
-3.5 | -0.215 | 0.00609 | -0.03 | -35.346
-3 | -0.159 | 0.00597 | -0.031 | -26.591
-2.5 | -0.101 | 0.00559 | -0.031 | -18.092
-2 | -0.043 | 0.00536 | -0.031 | -8.028
-1.5 | 0.015 | 0.00521 | -0.032 | 2.933
-1 | 0.074 | 0.00512 | -0.032 | 14.389
-0.5 | 0.132 | 0.00498 | -0.033 | 26.526
0 | 0.19 | 0.00491 | -0.033 | 38.784
0.5 | 0.249 | 0.00491 | -0.034 | 50.62
1 | 0.307 | 0.00492 | -0.034 | 62.344
1.5 | 0.365 | 0.00499 | -0.034 | 73.127
2 | 0.423 | 0.00511 | -0.035 | 82.784
2.5 | 0.481 | 0.0053 | -0.035 | 90.863
3 | 0.539 | 0.00548 | -0.036 | 98.276
3.5 | 0.596 | 0.0057 | -0.036 | 104.709
4 | 0.653 | 0.00597 | -0.037 | 109.362
4.5 | 0.708 | 0.00626 | -0.037 | 113.072
5 | 0.761 | 0.0066 | -0.037 | 115.262
5.5 | 0.812 | 0.00773 | -0.038 | 105.069
6 | 0.861 | 0.00805 | -0.038 | 106.998
6.5 | 0.907 | 0.0084 | -0.039 | 108.003
7 | 0.949 | 0.00876 | -0.039 | 108.342
7.5 | 0.988 | 0.00913 | -0.04 | 108.215
8 | 1.021 | 0.00869 | -0.04 | 117.475
8.5 | 1.049 | 0.00911 | -0.041 | 115.152
9 | 1.072 | 0.00954 | -0.041 | 112.389
9.5 | 1.089 | 0.00904 | -0.041 | 120.504
10 | 1.1 | 0.01207 | -0.042 | 91.12
10.5 | 1.103 | 0.01288 | -0.042 | 85.606
11 | 1.1 | 0.01383 | -0.042 | 79.493
11.5 | 1.075 | 0.01505 | -0.042 | 71.442
12 | 1.043 | 0.01623 | -0.043 | 64.292
12.5 | 1.001 | 0.01837 | -0.043 | 54.498
13 | 0.954 | 0.02113 | -0.042 | 45.158
13.5 | 0.891 | 0.02866 | -0.041 | 31.073
14 | 0.822 | 0.0413 | -0.04 | 19.908
14.5 | 0.733 | 0.07489 | -0.034 | 9.781
15 | 0.691 | 0.08134 | -0.034 | 8.489
15.5 | 0.636 | 0.10261 | -0.029 | 6.196

## 82. Re 6M Mach 0.00 (2)
BIGFOIL.COM POLAR EXPORT
s6061
S6061 9% |  |  |  | Cl Max: | 1.7075 | at alpha= | 17 | deg
XFOIL ncrit=9 |  |  |  | L/D Max: | 117.336 | at alpha= | 8 | deg
Re: | 6000000 |  |  | Cd Min: | 0.15089 | at alpha= | -13.5 | deg
Mach: | 0 |  |  | Cl=0 at alpha= | -1.6584 | deg
|  |  |  | @ Cl=0.1, Cd= | 0.0046058
|  |  |  | @ Cl=0.4, Cd= | 0.004271
|  |  |  | @ Cl=0.6, Cd= | 0.0054768
alpha (deg) | Cl | Cd | Cm | Cl/Cd
-13.5 | -0.5692 | 0.15089 | 0.0123 | -3.7723
-13 | -0.5736 | 0.13777 | 0.0075 | -4.1635
-12 | -0.5651 | 0.12048 | 0.0004 | -4.6904
-11.5 | -0.5524 | 0.11531 | -0.0019 | -4.7906
-11 | -0.5543 | 0.10606 | -0.0054 | -5.2263
-10.5 | -0.5685 | 0.09373 | -0.0109 | -6.0653
-10 | -0.552 | 0.08945 | -0.013 | -6.171
-9.5 | -0.5382 | 0.08382 | -0.0156 | -6.4209
-8.5 | -0.7414 | 0.01409 | -0.0386 | -52.6189
-8 | -0.6966 | 0.01144 | -0.0372 | -60.8916
-7.5 | -0.6474 | 0.0097 | -0.0363 | -66.7423
-7 | -0.595 | 0.00865 | -0.0358 | -68.7861
-6.5 | -0.5409 | 0.00803 | -0.0356 | -67.3599
-6 | -0.4866 | 0.00734 | -0.0353 | -66.2943
-5.5 | -0.4315 | 0.00685 | -0.0352 | -62.9927
-5 | -0.3757 | 0.00653 | -0.0352 | -57.5345
-4.5 | -0.3194 | 0.00641 | -0.0353 | -49.8284
-4 | -0.2635 | 0.00608 | -0.0353 | -43.3388
-3.5 | -0.2072 | 0.00588 | -0.0354 | -35.2381
-2.5 | -0.0944 | 0.0055 | -0.0356 | -17.1636
-2 | -0.0384 | 0.00523 | -0.0357 | -7.3423
-1.5 | 0.0178 | 0.00499 | -0.0359 | 3.5671
-1 | 0.0737 | 0.00469 | -0.036 | 15.7143
-0.5 | 0.1299 | 0.00451 | -0.0363 | 28.8027
0 | 0.1859 | 0.00435 | -0.0365 | 42.7356
0.5 | 0.2418 | 0.00422 | -0.0367 | 57.2986
1 | 0.2976 | 0.00413 | -0.0369 | 72.0581
1.5 | 0.3532 | 0.00417 | -0.037 | 84.7002
2 | 0.4088 | 0.00429 | -0.0371 | 95.2914
2.5 | 0.4635 | 0.00459 | -0.0371 | 100.9804
3 | 0.518 | 0.00494 | -0.0371 | 104.8583
3.5 | 0.5724 | 0.00528 | -0.037 | 108.4091
4 | 0.6257 | 0.00566 | -0.0367 | 110.5477
4.5 | 0.677 | 0.00615 | -0.036 | 110.0813
5 | 0.7287 | 0.00672 | -0.0353 | 108.4375
5.5 | 0.7892 | 0.00704 | -0.0366 | 112.1023
6 | 0.8434 | 0.00739 | -0.0365 | 114.1272
6.5 | 0.8969 | 0.00785 | -0.0363 | 114.2548
7 | 0.9509 | 0.00818 | -0.0362 | 116.2469
7.5 | 1.0043 | 0.00857 | -0.0361 | 117.1879
8 | 1.0572 | 0.00901 | -0.0359 | 117.3363
8.5 | 1.1095 | 0.00948 | -0.0356 | 117.0359
9 | 1.1604 | 0.01011 | -0.0351 | 114.7774
9.5 | 1.2103 | 0.01081 | -0.0345 | 111.9611
10 | 1.2616 | 0.01126 | -0.0342 | 112.0426
10.5 | 1.3119 | 0.01176 | -0.0338 | 111.5561
11 | 1.3611 | 0.01235 | -0.0332 | 110.2105
11.5 | 1.4085 | 0.01307 | -0.0324 | 107.7659
12 | 1.453 | 0.01402 | -0.0312 | 103.6377
12.5 | 1.4984 | 0.01477 | -0.0301 | 101.4489
13 | 1.5417 | 0.01561 | -0.0288 | 98.7636
13.5 | 1.5821 | 0.01659 | -0.0272 | 95.3647
14 | 1.6179 | 0.01778 | -0.0249 | 90.9955
14.5 | 1.6482 | 0.01913 | -0.0219 | 86.1579
15 | 1.6592 | 0.0207 | -0.0157 | 80.1546
16 | 1.6869 | 0.02431 | -0.0071 | 69.3912
16.5 | 1.6972 | 0.02684 | -0.0038 | 63.234
17 | 1.7075 | 0.02969 | -0.0014 | 57.5109
17.5 | 1.706 | 0.03401 | 0.0004 | 50.1617
18 | 1.6973 | 0.03967 | 0.001 | 42.7855
18.5 | 1.6966 | 0.04506 | 0.0004 | 37.652
19 | 1.6738 | 0.05393 | -0.0022 | 31.0365
19.5 | 1.6575 | 0.063 | -0.0059 | 26.3095
20 | 1.6202 | 0.07632 | -0.0127 | 21.229

## 83. Re 6M Mach 0.10 (1)
BIGFOIL.COM POLAR EXPORT
s6061
S6061 9% |  |  |  | Cl Max: | 1.093 | at alpha= | 10 | deg
JavaFoil+Calcfoil stall+Eppler ext transition |  |  |  | L/D Max: | 116.723 | at alpha= | 8 | deg
Re: | 6000000 |  |  | Cd Min: | 0.00492 | at alpha= | 0.5 | deg
Mach: | 0.1 |  |  | Cl=0 at alpha= | -1.6293 | deg
|  |  |  | @ Cl=0.1, Cd= | 0.0050539
|  |  |  | @ Cl=0.4, Cd= | 0.0050669
|  |  |  | @ Cl=0.6, Cd= | 0.0057249
alpha (deg) | Cl | Cd | Cm | Cl/Cd
-13.5 | -0.337 | 0.08939 | -0.012 | -3.772
-13 | -0.358 | 0.08406 | -0.013 | -4.257
-12.5 | -0.379 | 0.07815 | -0.013 | -4.846
-12 | -0.4 | 0.07146 | -0.014 | -5.599
-11.5 | -0.42 | 0.06653 | -0.015 | -6.306
-11 | -0.439 | 0.06028 | -0.016 | -7.28
-10.5 | -0.457 | 0.05341 | -0.017 | -8.563
-10 | -0.465 | 0.05389 | -0.016 | -8.625
-9.5 | -0.565 | 0.01073 | -0.025 | -52.611
-9 | -0.568 | 0.01041 | -0.026 | -54.517
-8.5 | -0.575 | 0.00751 | -0.027 | -76.577
-8 | -0.566 | 0.00728 | -0.027 | -77.754
-7.5 | -0.55 | 0.00701 | -0.027 | -78.484
-7 | -0.527 | 0.00684 | -0.028 | -77.093
-6.5 | -0.498 | 0.00725 | -0.028 | -68.675
-6 | -0.462 | 0.00699 | -0.028 | -66.096
-5.5 | -0.42 | 0.00679 | -0.029 | -61.914
-5 | -0.374 | 0.00662 | -0.029 | -56.569
-4.5 | -0.324 | 0.00641 | -0.03 | -50.636
-4 | -0.271 | 0.00625 | -0.03 | -43.418
-3.5 | -0.216 | 0.00607 | -0.03 | -35.606
-3 | -0.159 | 0.00598 | -0.031 | -26.652
-2.5 | -0.102 | 0.00561 | -0.031 | -18.09
-2 | -0.043 | 0.00537 | -0.032 | -8.041
-1.5 | 0.015 | 0.00522 | -0.032 | 2.941
-1 | 0.074 | 0.00512 | -0.032 | 14.472
-0.5 | 0.133 | 0.00497 | -0.033 | 26.72
0 | 0.191 | 0.00493 | -0.033 | 38.833
0.5 | 0.25 | 0.00492 | -0.034 | 50.845
1 | 0.309 | 0.00495 | -0.034 | 62.393
1.5 | 0.367 | 0.00501 | -0.035 | 73.226
2 | 0.425 | 0.00511 | -0.035 | 83.281
2.5 | 0.484 | 0.0053 | -0.035 | 91.33
3 | 0.542 | 0.00548 | -0.036 | 98.812
3.5 | 0.599 | 0.00572 | -0.036 | 104.759
4 | 0.656 | 0.006 | -0.037 | 109.345
4.5 | 0.711 | 0.0063 | -0.037 | 112.929
5 | 0.765 | 0.00662 | -0.038 | 115.439
5.5 | 0.816 | 0.00778 | -0.038 | 104.869
6 | 0.865 | 0.0081 | -0.039 | 106.704
6.5 | 0.91 | 0.00848 | -0.039 | 107.34
7 | 0.952 | 0.00879 | -0.039 | 108.345
7.5 | 0.99 | 0.00923 | -0.04 | 107.282
8 | 1.022 | 0.00876 | -0.04 | 116.723
8.5 | 1.049 | 0.00919 | -0.041 | 114.2
9 | 1.071 | 0.00967 | -0.041 | 110.795
9.5 | 1.085 | 0.01167 | -0.042 | 92.969
10 | 1.093 | 0.01227 | -0.042 | 89.058
10.5 | 1.093 | 0.01311 | -0.042 | 83.394
11 | 1.087 | 0.01394 | -0.043 | 77.948
11.5 | 1.056 | 0.01548 | -0.043 | 68.211
12 | 1.018 | 0.01691 | -0.043 | 60.192
12.5 | 0.97 | 0.0193 | -0.043 | 50.272
13 | 0.91 | 0.02421 | -0.042 | 37.581
13.5 | 0.846 | 0.03148 | -0.041 | 26.867
14 | 0.763 | 0.0512 | -0.038 | 14.903
14.5 | 0.68 | 0.08266 | -0.032 | 8.231
15 | 0.641 | 0.08358 | -0.033 | 7.667

## 84. Re 6M Mach 0.10 (2)
BIGFOIL.COM POLAR EXPORT
s6061
S6061 9% |  |  |  | Cl Max: | 1.6795 | at alpha= | 16.5 | deg
XFOIL ncrit=9 |  |  |  | L/D Max: | 116.991 | at alpha= | 7.5 | deg
Re: | 6000000 |  |  | Cd Min: | 0.25078 | at alpha= | -20 | deg
Mach: | 0.1 |  |  | Cl=0 at alpha= | -1.6584 | deg
|  |  |  | @ Cl=0.1, Cd= | 0.0046131
|  |  |  | @ Cl=0.4, Cd= | 0.004268
|  |  |  | @ Cl=0.6, Cd= | 0.0054813
alpha (deg) | Cl | Cd | Cm | Cl/Cd
-20 | -0.7663 | 0.25078 | 0.0655 | -3.0557
-19.5 | -0.7487 | 0.24435 | 0.0612 | -3.064
-19 | -0.7311 | 0.23778 | 0.0569 | -3.0747
-18.5 | -0.7126 | 0.23041 | 0.0529 | -3.0927
-18 | -0.6953 | 0.22316 | 0.0487 | -3.1157
-17.5 | -0.6783 | 0.21605 | 0.0446 | -3.1396
-17 | -0.6615 | 0.20874 | 0.0405 | -3.169
-16.5 | -0.645 | 0.20141 | 0.0365 | -3.2024
-16 | -0.6288 | 0.19393 | 0.0325 | -3.2424
-15.5 | -0.6132 | 0.18641 | 0.0286 | -3.2895
-15 | -0.5987 | 0.17853 | 0.0246 | -3.3535
-14.5 | -0.5845 | 0.17074 | 0.0208 | -3.4233
-14 | -0.5715 | 0.16273 | 0.017 | -3.512
-13.5 | -0.5673 | 0.15207 | 0.0127 | -3.7305
-13 | -0.5629 | 0.14212 | 0.0086 | -3.9607
-12 | -0.5628 | 0.1213 | 0.0006 | -4.6397
-11.5 | -0.55 | 0.11607 | -0.0017 | -4.7385
-11 | -0.551 | 0.10695 | -0.0051 | -5.1519
-10.5 | -0.5628 | 0.09525 | -0.0102 | -5.9087
-10 | -0.5468 | 0.09088 | -0.0123 | -6.0167
-9.5 | -0.5347 | 0.08479 | -0.0151 | -6.3062
-9 | -0.5363 | 0.07518 | -0.0212 | -7.1335
-8.5 | -0.735 | 0.01732 | -0.0407 | -42.4365
-8 | -0.6963 | 0.01313 | -0.0388 | -53.0312
-7.5 | -0.65 | 0.01046 | -0.0374 | -62.1415
-7 | -0.5986 | 0.009 | -0.0366 | -66.5111
-6.5 | -0.5442 | 0.0083 | -0.0363 | -65.5663
-6 | -0.4898 | 0.00749 | -0.0359 | -65.3939
-5.5 | -0.4344 | 0.00693 | -0.0356 | -62.684
-5 | -0.3782 | 0.00656 | -0.0355 | -57.6524
-4.5 | -0.3216 | 0.00641 | -0.0356 | -50.1716
-4 | -0.2652 | 0.0061 | -0.0356 | -43.4754
-3.5 | -0.2085 | 0.00589 | -0.0356 | -35.399
-3 | -0.1516 | 0.00574 | -0.0357 | -26.4111
-2.5 | -0.095 | 0.00552 | -0.0358 | -17.2101
-2 | -0.0386 | 0.00525 | -0.0359 | -7.3524
-1.5 | 0.0179 | 0.005 | -0.036 | 3.58
-1 | 0.0741 | 0.0047 | -0.0362 | 15.766
-0.5 | 0.1307 | 0.00451 | -0.0365 | 28.98
0 | 0.187 | 0.00436 | -0.0367 | 42.8899
0.5 | 0.2432 | 0.00423 | -0.0369 | 57.4941
1 | 0.2993 | 0.00413 | -0.037 | 72.4697
1.5 | 0.3552 | 0.00418 | -0.0372 | 84.9761
2 | 0.4112 | 0.00429 | -0.0373 | 95.8508
2.5 | 0.4662 | 0.0046 | -0.0373 | 101.3478
3 | 0.521 | 0.00495 | -0.0372 | 105.2525
3.5 | 0.5757 | 0.0053 | -0.0371 | 108.6226
4 | 0.6293 | 0.0057 | -0.0368 | 110.4035
4.5 | 0.681 | 0.00618 | -0.036 | 110.1942
5 | 0.733 | 0.00674 | -0.0353 | 108.7537
5.5 | 0.794 | 0.00707 | -0.0366 | 112.3055
6 | 0.8486 | 0.00743 | -0.0365 | 114.2127
6.5 | 0.9026 | 0.00789 | -0.0362 | 114.398
7 | 0.9569 | 0.00823 | -0.0361 | 116.2697
7.5 | 1.0108 | 0.00864 | -0.0359 | 116.9907
8 | 1.064 | 0.0091 | -0.0356 | 116.9231
8.5 | 1.1167 | 0.00959 | -0.0352 | 116.4442
9 | 1.1673 | 0.01034 | -0.0345 | 112.8917
9.5 | 1.2188 | 0.01091 | -0.034 | 111.714
10 | 1.2704 | 0.01139 | -0.0335 | 111.5364
10.5 | 1.321 | 0.01194 | -0.0329 | 110.6365
11 | 1.3703 | 0.01259 | -0.0322 | 108.8403
11.5 | 1.4163 | 0.01355 | -0.0309 | 104.524
12 | 1.463 | 0.01431 | -0.0298 | 102.2362
12.5 | 1.508 | 0.01516 | -0.0285 | 99.4723
13 | 1.55 | 0.01616 | -0.0267 | 95.9158
13.5 | 1.5883 | 0.01732 | -0.0245 | 91.7032
14 | 1.619 | 0.01884 | -0.0213 | 85.9342
15 | 1.6508 | 0.0219 | -0.0106 | 75.379
15.5 | 1.665 | 0.02383 | -0.0064 | 69.8699
16 | 1.6748 | 0.02637 | -0.0027 | 63.5116
16.5 | 1.6795 | 0.02973 | 0.0002 | 56.4918
17 | 1.6783 | 0.03409 | 0.0021 | 49.2314
17.5 | 1.6727 | 0.03956 | 0.0026 | 42.2826
18 | 1.659 | 0.04666 | 0.0016 | 35.5551
18.5 | 1.6397 | 0.05541 | -0.0013 | 29.5921
19 | 1.602 | 0.06807 | -0.0072 | 23.5346
19.5 | 1.5727 | 0.08079 | -0.014 | 19.4665
20 | 1.5089 | 0.10097 | -0.0259 | 14.944

## 85. Re 6M Mach 0.25 (1)
BIGFOIL.COM POLAR EXPORT
s6061
S6061 9% |  |  |  | Cl Max: | 1.05 | at alpha= | 9 | deg
JavaFoil+Calcfoil stall+Eppler ext transition |  |  |  | L/D Max: | 119.587 | at alpha= | 8.5 | deg
Re: | 6000000 |  |  | Cd Min: | 0.00495 | at alpha= | 0 | deg
Mach: | 0.25 |  |  | Cl=0 at alpha= | -1.6333 | deg
|  |  |  | @ Cl=0.1, Cd= | 0.005106
|  |  |  | @ Cl=0.4, Cd= | 0.09544
|  |  |  | @ Cl=0.6, Cd= | 0.09544
alpha (deg) | Cl | Cd | Cm | Cl/Cd
-12.5 | -0.061 | 0.08419 | -0.012 | -0.73
-12 | -0.059 | 0.07867 | -0.013 | -0.746
-11.5 | -0.164 | 0.07359 | -0.013 | -2.225
-11 | -0.224 | 0.06933 | -0.013 | -3.225
-10.5 | -0.275 | 0.06303 | -0.015 | -4.364
-10 | -0.318 | 0.06047 | -0.014 | -5.267
-9.5 | -0.36 | 0.05175 | -0.017 | -6.963
-9 | -0.392 | 0.04741 | -0.018 | -8.269
-8.5 | -0.499 | 0.00974 | -0.027 | -51.19
-8 | -0.515 | 0.00754 | -0.028 | -68.346
-7.5 | -0.518 | 0.00727 | -0.028 | -71.271
-7 | -0.51 | 0.007 | -0.028 | -72.865
-6.5 | -0.491 | 0.00689 | -0.029 | -71.229
-6 | -0.462 | 0.00715 | -0.029 | -64.612
-5.5 | -0.425 | 0.00692 | -0.03 | -61.352
-5 | -0.381 | 0.0067 | -0.03 | -56.826
-4.5 | -0.331 | 0.00653 | -0.03 | -50.762
-4 | -0.278 | 0.00634 | -0.031 | -43.825
-3.5 | -0.222 | 0.00615 | -0.031 | -36.061
-3 | -0.164 | 0.006 | -0.032 | -27.308
-2.5 | -0.104 | 0.00562 | -0.032 | -18.568
-2 | -0.044 | 0.00542 | -0.032 | -8.197
-1.5 | 0.016 | 0.00526 | -0.033 | 2.999
-1 | 0.076 | 0.00517 | -0.033 | 14.722
-0.5 | 0.136 | 0.00501 | -0.034 | 27.206
0 | 0.197 | 0.00495 | -0.034 | 39.73
0.5 | 0.257 | 0.00495 | -0.035 | 51.859
1 | 0.317 | 0.00499 | -0.035 | 63.519
1.5 | 0.377 | 0.00504 | -0.036 | 74.87
2 | 0.437 | 0.00516 | -0.036 | 84.635
2.5 | 0.497 | 0.00538 | -0.036 | 92.37
3 | 0.556 | 0.00558 | -0.037 | 99.745
3.5 | 0.616 | 0.00581 | -0.037 | 106.033
4 | 0.674 | 0.00612 | -0.038 | 110.072
4.5 | 0.73 | 0.00643 | -0.038 | 113.598
5 | 0.784 | 0.00683 | -0.039 | 114.77
5.5 | 0.836 | 0.00797 | -0.039 | 104.801
6 | 0.884 | 0.00833 | -0.04 | 106.056
6.5 | 0.928 | 0.00875 | -0.04 | 106.103
7 | 0.967 | 0.00826 | -0.041 | 117.068
7.5 | 0.999 | 0.00866 | -0.041 | 115.35
8 | 1.025 | 0.00921 | -0.041 | 111.314
8.5 | 1.043 | 0.00872 | -0.042 | 119.587
9 | 1.05 | 0.01177 | -0.042 | 89.219
9.5 | 1.047 | 0.01261 | -0.043 | 83.031
10 | 1.032 | 0.01349 | -0.043 | 76.535
10.5 | 1.005 | 0.01478 | -0.043 | 68.04
11 | 0.971 | 0.01585 | -0.043 | 61.283
11.5 | 0.895 | 0.01847 | -0.043 | 48.482
12 | 0.805 | 0.0221 | -0.043 | 36.447
12.5 | 0.702 | 0.02825 | -0.042 | 24.864
13 | 0.575 | 0.04935 | -0.038 | 11.643
13.5 | 0.446 | 0.09002 | -0.028 | 4.951
14 | 0.35 | 0.09544 | -0.028 | 3.668

## 86. Re 6M Mach 0.25 (2)
BIGFOIL.COM POLAR EXPORT
s6061
S6061 9% |  |  |  | Cl Max: | 1.5114 | at alpha= | 12.5 | deg
XFOIL ncrit=9 |  |  |  | L/D Max: | 115.972 | at alpha= | 7 | deg
Re: | 6000000 |  |  | Cd Min: | 0.13224 | at alpha= | 17.5 | deg
Mach: | 0.25 |  |  | Cl=0 at alpha= | -99 | deg
|  |  |  | @ Cl=0.1, Cd= | 0.00426
|  |  |  | @ Cl=0.4, Cd= | 0.0042838
|  |  |  | @ Cl=0.6, Cd= | 0.0054279
alpha (deg) | Cl | Cd | Cm | Cl/Cd
0.5 | 0.2511 | 0.00426 | -0.0379 | 58.9437
1 | 0.3088 | 0.00418 | -0.038 | 73.8756
1.5 | 0.3665 | 0.00422 | -0.0381 | 86.8483
2 | 0.4243 | 0.00433 | -0.0382 | 97.9908
2.5 | 0.4811 | 0.00465 | -0.0382 | 103.4624
3 | 0.5377 | 0.00502 | -0.038 | 107.1116
3.5 | 0.5941 | 0.00538 | -0.0378 | 110.4275
4 | 0.6495 | 0.00583 | -0.0374 | 111.4065
4.5 | 0.7027 | 0.00638 | -0.0365 | 110.1411
5 | 0.757 | 0.00686 | -0.0356 | 110.3499
5.5 | 0.8205 | 0.00722 | -0.0367 | 113.6427
6 | 0.8773 | 0.00763 | -0.0363 | 114.9803
6.5 | 0.9337 | 0.00811 | -0.0357 | 115.1295
7 | 0.9904 | 0.00854 | -0.0352 | 115.9719
7.5 | 1.0464 | 0.00905 | -0.0345 | 115.6243
8 | 1.1019 | 0.00962 | -0.0337 | 114.5426
8.5 | 1.155 | 0.01048 | -0.0325 | 110.2099
9 | 1.2099 | 0.01106 | -0.0315 | 109.3942
9.5 | 1.2641 | 0.0117 | -0.0303 | 108.0427
10 | 1.3175 | 0.01241 | -0.029 | 106.1644
10.5 | 1.3659 | 0.01358 | -0.0269 | 100.5817
11 | 1.4141 | 0.01469 | -0.0246 | 96.2628
11.5 | 1.4589 | 0.01597 | -0.022 | 91.3525
12 | 1.4983 | 0.01751 | -0.0186 | 85.5682
12.5 | 1.5114 | 0.02034 | -0.0118 | 74.3068
13 | 1.5076 | 0.02303 | -0.0034 | 65.4624
13.5 | 1.4971 | 0.02703 | 0.0029 | 55.3866
14 | 1.4704 | 0.0334 | 0.0068 | 44.024
14.5 | 1.4472 | 0.04096 | 0.0071 | 35.332
15 | 1.4124 | 0.05151 | 0.0038 | 27.4199
15.5 | 1.3743 | 0.06452 | -0.003 | 21.3004
16 | 1.3432 | 0.07831 | -0.0111 | 17.1523
16.5 | 1.3006 | 0.09554 | -0.0218 | 13.6131
17 | 1.2639 | 0.11253 | -0.0321 | 11.2317
17.5 | 1.2171 | 0.13224 | -0.0443 | 9.2037

## 87. Re 6M Mach 0.50 (1)
BIGFOIL.COM POLAR EXPORT
s6061
S6061 9% |  |  |  | Cl Max: | 1.15 | at alpha= | 20 | deg
JavaFoil+Calcfoil stall+Eppler ext transition |  |  |  | L/D Max: | 113.558 | at alpha= | 4.5 | deg
Re: | 6000000 |  |  | Cd Min: | 0.00513 | at alpha= | 0 | deg
Mach: | 0.5 |  |  | Cl=0 at alpha= | -1.6323 | deg
|  |  |  | @ Cl=0.1, Cd= | 0.0052564
|  |  |  | @ Cl=0.4, Cd= | 0.0052318
|  |  |  | @ Cl=0.6, Cd= | 0.0058509
alpha (deg) | Cl | Cd | Cm | Cl/Cd
-20 | -0.976 | 0.15352 | -0.014 | -6.357
-19.5 | -0.948 | 0.15124 | -0.014 | -6.27
-19 | -0.922 | 0.14374 | -0.014 | -6.417
-18.5 | -0.897 | 0.13876 | -0.014 | -6.463
-18 | -0.871 | 0.13553 | -0.014 | -6.427
-17.5 | -0.847 | 0.13528 | -0.015 | -6.26
-17 | -0.818 | 0.1418 | -0.014 | -5.771
-16.5 | -0.794 | 0.12334 | -0.015 | -6.441
-16 | -0.767 | 0.11705 | -0.015 | -6.554
-15.5 | -0.739 | 0.11453 | -0.014 | -6.454
-15 | -0.712 | 0.10819 | -0.014 | -6.584
-14.5 | -0.686 | 0.10566 | -0.014 | -6.493
-14 | -0.66 | 0.10061 | -0.014 | -6.557
-13.5 | -0.634 | 0.10444 | -0.015 | -6.071
-13 | -0.608 | 0.0954 | -0.015 | -6.371
-12.5 | -0.581 | 0.09128 | -0.015 | -6.363
-12 | -0.553 | 0.08671 | -0.014 | -6.376
-11.5 | -0.526 | 0.08265 | -0.014 | -6.37
-11 | -0.5 | 0.07968 | -0.014 | -6.277
-10.5 | -0.474 | 0.07681 | -0.014 | -6.169
-10 | -0.447 | 0.07571 | -0.014 | -5.907
-9.5 | -0.421 | 0.06734 | -0.015 | -6.248
-9 | -0.395 | 0.05974 | -0.016 | -6.613
-8.5 | -0.37 | 0.05346 | -0.017 | -6.917
-8 | -0.346 | 0.04656 | -0.019 | -7.437
-7.5 | -0.376 | 0.01171 | -0.03 | -32.103
-7 | -0.288 | 0.04706 | -0.016 | -6.117
-6.5 | -0.261 | 0.04482 | -0.015 | -5.815
-6 | -0.239 | 0.0362 | -0.021 | -6.599
-5.5 | -0.257 | 0.00701 | -0.033 | -36.717
-5 | -0.364 | 0.00674 | -0.034 | -54.024
-4.5 | -0.349 | 0.00654 | -0.034 | -53.338
-4 | -0.303 | 0.00668 | -0.034 | -45.312
-3.5 | -0.245 | 0.0064 | -0.035 | -38.329
-3 | -0.182 | 0.0062 | -0.035 | -29.364
-2.5 | -0.116 | 0.00587 | -0.036 | -19.827
-2 | -0.05 | 0.00559 | -0.036 | -8.86
-1.5 | 0.018 | 0.00543 | -0.037 | 3.247
-1 | 0.085 | 0.00529 | -0.037 | 16.085
-0.5 | 0.152 | 0.00514 | -0.038 | 29.674
0 | 0.22 | 0.00513 | -0.038 | 42.821
0.5 | 0.287 | 0.00515 | -0.039 | 55.792
1 | 0.354 | 0.00517 | -0.039 | 68.512
1.5 | 0.421 | 0.00526 | -0.04 | 80.179
2 | 0.488 | 0.00543 | -0.04 | 89.862
2.5 | 0.555 | 0.00566 | -0.041 | 97.99
3 | 0.621 | 0.00594 | -0.041 | 104.589
3.5 | 0.687 | 0.0063 | -0.042 | 109.034
4 | 0.751 | 0.00667 | -0.042 | 112.62
4.5 | 0.811 | 0.00714 | -0.043 | 113.558
5 | 0.865 | 0.00768 | -0.043 | 112.563
5.5 | 0.911 | 0.00815 | -0.044 | 111.757
6 | 0.943 | 0.00876 | -0.044 | 107.644
6.5 | 0.949 | 0.00845 | -0.045 | 112.335
7 | 0.886 | 0.0119 | -0.045 | 74.472
7.5 | 0.601 | 0.0126 | -0.045 | 47.684
8 | 0.629 | 0.014 | -0.046 | 44.956
8.5 | 0.651 | 0.01676 | -0.045 | 38.848
9 | 0.57 | 0.06111 | -0.025 | 9.319
9.5 | 0.592 | 0.08151 | -0.021 | 7.257
10 | 0.626 | 0.06484 | -0.028 | 9.654
10.5 | 0.649 | 0.07213 | -0.026 | 8.992
11 | 0.674 | 0.08064 | -0.027 | 8.363
11.5 | 0.698 | 0.08328 | -0.025 | 8.385
12 | 0.724 | 0.08735 | -0.026 | 8.294
12.5 | 0.753 | 0.09009 | -0.028 | 8.356
13 | 0.784 | 0.09329 | -0.031 | 8.399
13.5 | 0.811 | 0.09952 | -0.032 | 8.151
14 | 0.831 | 0.10099 | -0.029 | 8.23
14.5 | 0.858 | 0.10617 | -0.03 | 8.082
15 | 0.888 | 0.10937 | -0.032 | 8.119
15.5 | 0.92 | 0.11167 | -0.035 | 8.237
16 | 0.949 | 0.11501 | -0.036 | 8.255
16.5 | 0.971 | 0.12796 | -0.035 | 7.585
17 | 0.989 | 0.12951 | -0.033 | 7.64
17.5 | 1.017 | 0.13344 | -0.034 | 7.619
18 | 1.047 | 0.1368 | -0.036 | 7.652
18.5 | 1.079 | 0.13732 | -0.038 | 7.856
19 | 1.111 | 0.13755 | -0.04 | 8.075
19.5 | 1.136 | 0.14437 | -0.04 | 7.866
20 | 1.15 | 0.16782 | -0.038 | 6.85

## 88. Re 6M Mach 0.50 (2)
BIGFOIL.COM POLAR EXPORT
s6061
S6061 9% |  |  |  | Cl Max: | 1.1811 | at alpha= | 8 | deg
XFOIL ncrit=9 |  |  |  | L/D Max: | 117.182 | at alpha= | 5.5 | deg
Re: | 6000000 |  |  | Cd Min: | 0.28129 | at alpha= | -20 | deg
Mach: | 0.5 |  |  | Cl=0 at alpha= | -1.6624 | deg
|  |  |  | @ Cl=0.1, Cd= | 0.0048799
|  |  |  | @ Cl=0.4, Cd= | 0.0044251
|  |  |  | @ Cl=0.6, Cd= | 0.0052675
alpha (deg) | Cl | Cd | Cm | Cl/Cd
-20 | -0.8584 | 0.28129 | 0.0843 | -3.0517
-19.5 | -0.8357 | 0.27299 | 0.079 | -3.0613
-19 | -0.8129 | 0.26464 | 0.0738 | -3.0717
-18.5 | -0.7894 | 0.25571 | 0.0687 | -3.0871
-18 | -0.7667 | 0.24693 | 0.0636 | -3.1049
-17.5 | -0.7439 | 0.23798 | 0.0584 | -3.1259
-17 | -0.7214 | 0.22934 | 0.0534 | -3.1455
-16.5 | -0.6991 | 0.22091 | 0.0485 | -3.1646
-16 | -0.677 | 0.21245 | 0.0436 | -3.1866
-15.5 | -0.6553 | 0.20403 | 0.0388 | -3.2118
-15 | -0.634 | 0.19542 | 0.034 | -3.2443
-14.5 | -0.6131 | 0.18694 | 0.0294 | -3.2797
-14 | -0.593 | 0.17839 | 0.0248 | -3.3242
-13.5 | -0.574 | 0.16967 | 0.0203 | -3.383
-13 | -0.5553 | 0.16122 | 0.0159 | -3.4444
-12.5 | -0.54 | 0.15228 | 0.0115 | -3.5461
-12 | -0.5253 | 0.14333 | 0.0072 | -3.665
-11.5 | -0.513 | 0.13391 | 0.003 | -3.8309
-11 | -0.5003 | 0.12549 | -0.0009 | -3.9868
-10 | -0.4785 | 0.10971 | -0.0079 | -4.3615
-9.5 | -0.4701 | 0.10171 | -0.0111 | -4.622
-9 | -0.4586 | 0.09417 | -0.0139 | -4.8699
-8 | -0.4419 | 0.07432 | -0.029 | -5.9459
-7.5 | -0.4356 | 0.06365 | -0.0395 | -6.8437
-6.5 | -0.4729 | 0.04442 | -0.0521 | -10.6461
-6 | -0.4725 | 0.0343 | -0.0548 | -13.7755
-5.5 | -0.4595 | 0.02422 | -0.0542 | -18.9719
-5 | -0.4302 | 0.0153 | -0.0514 | -28.1176
-4.5 | -0.38 | 0.00962 | -0.0479 | -39.501
-4 | -0.3167 | 0.00738 | -0.0454 | -42.9133
-3.5 | -0.2487 | 0.00659 | -0.044 | -37.739
-3 | -0.1806 | 0.00606 | -0.0431 | -29.802
-2.5 | -0.1122 | 0.00583 | -0.0426 | -19.2453
-2 | -0.0449 | 0.00554 | -0.0422 | -8.1047
-1.5 | 0.0216 | 0.00522 | -0.042 | 4.1379
-1 | 0.0879 | 0.00492 | -0.042 | 17.8659
-0.5 | 0.1543 | 0.0047 | -0.0421 | 32.8298
0 | 0.2203 | 0.00455 | -0.0422 | 48.4176
0.5 | 0.286 | 0.00442 | -0.0424 | 64.7059
1 | 0.3515 | 0.00434 | -0.0424 | 80.9908
2 | 0.4826 | 0.00457 | -0.0422 | 105.6018
2.5 | 0.5476 | 0.00491 | -0.0419 | 111.5275
3 | 0.6121 | 0.00535 | -0.0414 | 114.4112
3.5 | 0.6767 | 0.00581 | -0.0406 | 116.4716
4 | 0.7384 | 0.00656 | -0.0392 | 112.561
4.5 | 0.8002 | 0.00717 | -0.0373 | 111.6039
5 | 0.8658 | 0.00746 | -0.0356 | 116.059
5.5 | 0.9398 | 0.00802 | -0.0353 | 117.182
6 | 1.0047 | 0.00886 | -0.0329 | 113.3973
6.5 | 1.0687 | 0.00986 | -0.0299 | 108.3874
7 | 1.1273 | 0.01134 | -0.0256 | 99.4092
7.5 | 1.1698 | 0.014 | -0.019 | 83.5571
8 | 1.1811 | 0.01862 | -0.0096 | 63.4318
8.5 | 1.155 | 0.02368 | 0.0022 | 48.7753
9 | 1.1207 | 0.03041 | 0.0085 | 36.853
9.5 | 1.0862 | 0.03916 | 0.0087 | 27.7375
10 | 1.0538 | 0.05009 | 0.0035 | 21.0381
10.5 | 1.0224 | 0.06334 | -0.0056 | 16.1415
11 | 0.9934 | 0.07832 | -0.0161 | 12.6839
11.5 | 0.9692 | 0.09337 | -0.0256 | 10.3802
12 | 0.949 | 0.10787 | -0.0342 | 8.7976
12.5 | 0.9328 | 0.12209 | -0.0426 | 7.6403
13 | 0.9192 | 0.13677 | -0.0514 | 6.7208

## 89. Re 7M Mach 0.00 (1)
BIGFOIL.COM POLAR EXPORT
s6061
S6061 9% |  |  |  | Cl Max: | 1.104 | at alpha= | 10.5 | deg
JavaFoil+Calcfoil stall+Eppler ext transition |  |  |  | L/D Max: | 123.105 | at alpha= | 9.5 | deg
Re: | 7000000 |  |  | Cd Min: | 0.005 | at alpha= | 0.5 | deg
Mach: | 0 |  |  | Cl=0 at alpha= | -1.6293 | deg
|  |  |  | @ Cl=0.1, Cd= | 0.0050986
|  |  |  | @ Cl=0.4, Cd= | 0.0051443
|  |  |  | @ Cl=0.6, Cd= | 0.0057075
alpha (deg) | Cl | Cd | Cm | Cl/Cd
-14 | -0.357 | 0.09108 | -0.013 | -3.923
-13.5 | -0.376 | 0.08594 | -0.013 | -4.372
-13 | -0.394 | 0.08036 | -0.013 | -4.905
-12.5 | -0.412 | 0.07525 | -0.014 | -5.476
-12 | -0.429 | 0.07031 | -0.014 | -6.107
-11.5 | -0.447 | 0.06452 | -0.015 | -6.922
-11 | -0.464 | 0.05763 | -0.016 | -8.047
-10.5 | -0.481 | 0.04967 | -0.018 | -9.679
-10 | -0.518 | 0.02864 | -0.021 | -18.086
-9.5 | -0.586 | 0.00995 | -0.026 | -58.882
-9 | -0.589 | 0.00778 | -0.026 | -75.742
-8.5 | -0.584 | 0.00731 | -0.026 | -79.834
-8 | -0.572 | 0.0071 | -0.027 | -80.536
-7.5 | -0.554 | 0.00688 | -0.027 | -80.564
-7 | -0.529 | 0.00728 | -0.028 | -72.649
-6.5 | -0.498 | 0.00703 | -0.028 | -70.805
-6 | -0.461 | 0.00687 | -0.028 | -67.193
-5.5 | -0.419 | 0.00666 | -0.029 | -63.02
-5 | -0.373 | 0.00646 | -0.029 | -57.734
-4.5 | -0.323 | 0.00631 | -0.029 | -51.188
-4 | -0.27 | 0.00614 | -0.03 | -43.995
-3.5 | -0.215 | 0.00599 | -0.03 | -35.908
-3 | -0.159 | 0.00591 | -0.031 | -26.831
-2.5 | -0.101 | 0.00555 | -0.031 | -18.208
-2 | -0.043 | 0.00536 | -0.031 | -8.026
-1.5 | 0.015 | 0.00522 | -0.032 | 2.925
-1 | 0.074 | 0.00513 | -0.032 | 14.369
-0.5 | 0.132 | 0.00506 | -0.033 | 26.093
0 | 0.19 | 0.00503 | -0.033 | 37.888
0.5 | 0.249 | 0.005 | -0.034 | 49.768
1 | 0.307 | 0.00502 | -0.034 | 61.116
1.5 | 0.365 | 0.00509 | -0.034 | 71.786
2 | 0.423 | 0.00518 | -0.035 | 81.723
2.5 | 0.481 | 0.0053 | -0.035 | 90.826
3 | 0.539 | 0.00549 | -0.036 | 98.113
3.5 | 0.596 | 0.00569 | -0.036 | 104.73
4 | 0.653 | 0.00594 | -0.037 | 109.817
4.5 | 0.708 | 0.00623 | -0.037 | 113.596
5 | 0.761 | 0.00658 | -0.037 | 115.576
5.5 | 0.812 | 0.0076 | -0.038 | 106.899
6 | 0.861 | 0.00787 | -0.038 | 109.336
6.5 | 0.907 | 0.00823 | -0.039 | 110.244
7 | 0.949 | 0.00859 | -0.039 | 110.502
7.5 | 0.988 | 0.00892 | -0.04 | 110.695
8 | 1.022 | 0.0094 | -0.04 | 108.639
8.5 | 1.05 | 0.00891 | -0.041 | 117.76
9 | 1.073 | 0.00934 | -0.041 | 114.85
9.5 | 1.09 | 0.00886 | -0.041 | 123.105
10 | 1.101 | 0.01185 | -0.042 | 92.867
10.5 | 1.104 | 0.01249 | -0.042 | 88.404
11 | 1.101 | 0.01338 | -0.042 | 82.301
11.5 | 1.077 | 0.0145 | -0.043 | 74.277
12 | 1.046 | 0.01558 | -0.043 | 67.13
12.5 | 1.005 | 0.01745 | -0.043 | 57.585
13 | 0.959 | 0.01979 | -0.043 | 48.492
13.5 | 0.901 | 0.0254 | -0.042 | 35.46
14 | 0.831 | 0.03712 | -0.04 | 22.382
14.5 | 0.746 | 0.0645 | -0.036 | 11.565
15 | 0.683 | 0.08816 | -0.032 | 7.744
15.5 | 0.638 | 0.09969 | -0.03 | 6.401

## 90. Re 7M Mach 0.00 (2)
BIGFOIL.COM POLAR EXPORT
s6061
S6061 9% |  |  |  | Cl Max: | 1.7329 | at alpha= | 17.5 | deg
XFOIL ncrit=9 |  |  |  | L/D Max: | 121.619 | at alpha= | 8 | deg
Re: | 7000000 |  |  | Cd Min: | 0.24857 | at alpha= | -20 | deg
Mach: | 0 |  |  | Cl=0 at alpha= | -1.6556 | deg
|  |  |  | @ Cl=0.1, Cd= | 0.0046044
|  |  |  | @ Cl=0.4, Cd= | 0.0042985
|  |  |  | @ Cl=0.6, Cd= | 0.005475
alpha (deg) | Cl | Cd | Cm | Cl/Cd
-20 | -0.764 | 0.24857 | 0.0647 | -3.0736
-19.5 | -0.7465 | 0.24246 | 0.0604 | -3.0789
-19 | -0.7291 | 0.23606 | 0.0562 | -3.0886
-18.5 | -0.7105 | 0.22996 | 0.0522 | -3.0897
-18 | -0.693 | 0.22253 | 0.0481 | -3.1142
-17.5 | -0.6761 | 0.21545 | 0.044 | -3.1381
-17 | -0.6594 | 0.20816 | 0.0399 | -3.1678
-16.5 | -0.6431 | 0.20085 | 0.0359 | -3.2019
-16 | -0.6271 | 0.19339 | 0.0319 | -3.2427
-15.5 | -0.6117 | 0.1859 | 0.028 | -3.2905
-15 | -0.5974 | 0.17799 | 0.0241 | -3.3564
-14.5 | -0.5835 | 0.17021 | 0.0203 | -3.4281
-14 | -0.571 | 0.1622 | 0.0166 | -3.5203
-13.5 | -0.5706 | 0.1503 | 0.012 | -3.7964
-12 | -0.5695 | 0.11986 | 0.0006 | -4.7514
-11.5 | -0.5576 | 0.11489 | -0.0012 | -4.8533
-11 | -0.5611 | 0.10553 | -0.0046 | -5.317
-10.5 | -0.5827 | 0.09137 | -0.0111 | -6.3774
-10 | -0.5577 | 0.08931 | -0.0121 | -6.2445
-9.5 | -0.5436 | 0.08377 | -0.0148 | -6.4892
-8.5 | -0.753 | 0.01134 | -0.037 | -66.4021
-8 | -0.7027 | 0.00999 | -0.0363 | -70.3403
-7.5 | -0.6506 | 0.00896 | -0.0358 | -72.6116
-7 | -0.5972 | 0.00817 | -0.0355 | -73.0967
-6.5 | -0.5428 | 0.00756 | -0.0353 | -71.7989
-6 | -0.4879 | 0.00703 | -0.0351 | -69.4026
-5.5 | -0.4325 | 0.00661 | -0.035 | -65.4312
-5 | -0.3766 | 0.00633 | -0.035 | -59.4945
-4.5 | -0.3203 | 0.00621 | -0.0352 | -51.5781
-4 | -0.2641 | 0.00597 | -0.0352 | -44.2379
-3.5 | -0.2078 | 0.00577 | -0.0353 | -36.0139
-3 | -0.1512 | 0.00562 | -0.0354 | -26.9039
-2.5 | -0.0948 | 0.00542 | -0.0355 | -17.4908
-1 | 0.0736 | 0.00467 | -0.036 | 15.7602
-0.5 | 0.1299 | 0.00453 | -0.0362 | 28.6755
0 | 0.186 | 0.0044 | -0.0365 | 42.2727
0.5 | 0.2421 | 0.00429 | -0.0367 | 56.4336
1 | 0.2978 | 0.00421 | -0.0369 | 70.7363
1.5 | 0.3534 | 0.00424 | -0.037 | 83.3491
2 | 0.4092 | 0.00431 | -0.0372 | 94.942
2.5 | 0.4637 | 0.00465 | -0.0372 | 99.7204
3 | 0.5186 | 0.00495 | -0.0372 | 104.7677
3.5 | 0.5731 | 0.00527 | -0.0372 | 108.7476
4 | 0.6269 | 0.00568 | -0.037 | 110.3697
4.5 | 0.6795 | 0.00614 | -0.0366 | 110.6678
5 | 0.7297 | 0.00659 | -0.0355 | 110.7284
5.5 | 0.7902 | 0.00686 | -0.0368 | 115.1895
6 | 0.8446 | 0.0072 | -0.0367 | 117.3056
6.5 | 0.8985 | 0.00759 | -0.0365 | 118.3794
7 | 0.9527 | 0.00791 | -0.0365 | 120.4425
7.5 | 1.0063 | 0.00828 | -0.0364 | 121.5338
8 | 1.0593 | 0.00871 | -0.0362 | 121.6188
8.5 | 1.1115 | 0.00922 | -0.0359 | 120.5531
9 | 1.162 | 0.00992 | -0.0353 | 117.1371
9.5 | 1.2139 | 0.01035 | -0.0351 | 117.285
10 | 1.2653 | 0.0108 | -0.0348 | 117.1574
10.5 | 1.3159 | 0.0113 | -0.0344 | 116.4513
11 | 1.3652 | 0.0119 | -0.0338 | 114.7227
11.5 | 1.4122 | 0.01269 | -0.0329 | 111.2845
12 | 1.4588 | 0.01344 | -0.032 | 108.5417
12.5 | 1.5047 | 0.01418 | -0.031 | 106.1142
13 | 1.5483 | 0.01503 | -0.0298 | 103.014
13.5 | 1.5891 | 0.01601 | -0.0282 | 99.2567
14 | 1.625 | 0.01727 | -0.0258 | 94.0938
14.5 | 1.6569 | 0.01858 | -0.023 | 89.1765
15 | 1.6793 | 0.01978 | -0.0185 | 84.8989
15.5 | 1.6949 | 0.0211 | -0.0134 | 80.327
16 | 1.709 | 0.02286 | -0.0091 | 74.7594
16.5 | 1.7205 | 0.0251 | -0.0054 | 68.5458
17 | 1.7285 | 0.02791 | -0.0024 | 61.9312
17.5 | 1.7329 | 0.03145 | -0.0002 | 55.1002
18 | 1.7303 | 0.03612 | 0.0011 | 47.9042
18.5 | 1.726 | 0.04155 | 0.0011 | 41.5403
19 | 1.6913 | 0.05144 | -0.0012 | 32.8791
19.5 | 1.6963 | 0.05711 | -0.0032 | 29.7023
20 | 1.6591 | 0.06969 | -0.009 | 23.8069

## 91. Re 7M Mach 0.10 (1)
BIGFOIL.COM POLAR EXPORT
s6061
S6061 9% |  |  |  | Cl Max: | 1.094 | at alpha= | 10 | deg
JavaFoil+Calcfoil stall+Eppler ext transition |  |  |  | L/D Max: | 120.946 | at alpha= | 9.5 | deg
Re: | 7000000 |  |  | Cd Min: | 0.00501 | at alpha= | 0.5 | deg
Mach: | 0.1 |  |  | Cl=0 at alpha= | -1.6293 | deg
|  |  |  | @ Cl=0.1, Cd= | 0.0050891
|  |  |  | @ Cl=0.4, Cd= | 0.0051569
|  |  |  | @ Cl=0.6, Cd= | 0.0057244
alpha (deg) | Cl | Cd | Cm | Cl/Cd
-14 | -0.318 | 0.09262 | -0.012 | -3.428
-13.5 | -0.338 | 0.08704 | -0.013 | -3.883
-13 | -0.359 | 0.08213 | -0.013 | -4.367
-12.5 | -0.379 | 0.07696 | -0.013 | -4.927
-12 | -0.4 | 0.07152 | -0.014 | -5.59
-11.5 | -0.419 | 0.0667 | -0.015 | -6.286
-11 | -0.438 | 0.06051 | -0.016 | -7.245
-10.5 | -0.456 | 0.0541 | -0.017 | -8.436
-10 | -0.478 | 0.04334 | -0.019 | -11.031
-9.5 | -0.564 | 0.01065 | -0.025 | -52.915
-9 | -0.577 | 0.00946 | -0.026 | -60.969
-8.5 | -0.575 | 0.00736 | -0.027 | -78.207
-8 | -0.566 | 0.00714 | -0.027 | -79.316
-7.5 | -0.55 | 0.00692 | -0.027 | -79.494
-7 | -0.527 | 0.00674 | -0.028 | -78.245
-6.5 | -0.498 | 0.00711 | -0.028 | -70.011
-6 | -0.462 | 0.00687 | -0.028 | -67.232
-5.5 | -0.42 | 0.00669 | -0.029 | -62.83
-5 | -0.374 | 0.00652 | -0.029 | -57.433
-4.5 | -0.324 | 0.00634 | -0.03 | -51.176
-4 | -0.271 | 0.00616 | -0.03 | -44.069
-3.5 | -0.216 | 0.00598 | -0.03 | -36.185
-3 | -0.159 | 0.0059 | -0.031 | -27.035
-2.5 | -0.102 | 0.00556 | -0.031 | -18.265
-2 | -0.043 | 0.00537 | -0.032 | -8.041
-1.5 | 0.015 | 0.00522 | -0.032 | 2.941
-1 | 0.074 | 0.00512 | -0.032 | 14.475
-0.5 | 0.133 | 0.00505 | -0.033 | 26.274
0 | 0.191 | 0.00504 | -0.033 | 37.984
0.5 | 0.25 | 0.00501 | -0.034 | 49.884
1 | 0.309 | 0.00506 | -0.034 | 61.034
1.5 | 0.367 | 0.0051 | -0.035 | 71.899
2 | 0.425 | 0.0052 | -0.035 | 81.859
2.5 | 0.484 | 0.00534 | -0.035 | 90.643
3 | 0.542 | 0.00549 | -0.036 | 98.684
3.5 | 0.599 | 0.00572 | -0.036 | 104.708
4 | 0.656 | 0.00597 | -0.037 | 109.809
4.5 | 0.711 | 0.00627 | -0.037 | 113.351
5 | 0.765 | 0.00659 | -0.038 | 116.027
5.5 | 0.816 | 0.00761 | -0.038 | 107.235
6 | 0.865 | 0.00793 | -0.039 | 109.036
6.5 | 0.91 | 0.00831 | -0.039 | 109.576
7 | 0.952 | 0.00862 | -0.039 | 110.515
7.5 | 0.99 | 0.00902 | -0.04 | 109.775
8 | 1.023 | 0.00857 | -0.04 | 119.406
8.5 | 1.05 | 0.00899 | -0.041 | 116.811
9 | 1.071 | 0.00942 | -0.041 | 113.688
9.5 | 1.086 | 0.00898 | -0.042 | 120.946
10 | 1.094 | 0.01204 | -0.042 | 90.859
10.5 | 1.094 | 0.0127 | -0.042 | 86.148
11 | 1.089 | 0.01349 | -0.043 | 80.725
11.5 | 1.058 | 0.01489 | -0.043 | 71.055
12 | 1.021 | 0.01618 | -0.043 | 63.078
12.5 | 0.974 | 0.01824 | -0.043 | 53.404
13 | 0.917 | 0.02209 | -0.042 | 41.525
13.5 | 0.854 | 0.0282 | -0.042 | 30.301
14 | 0.764 | 0.05054 | -0.038 | 15.107
14.5 | 0.689 | 0.07503 | -0.034 | 9.181
15 | 0.637 | 0.08703 | -0.032 | 7.319

## 92. Re 7M Mach 0.10 (2)
BIGFOIL.COM POLAR EXPORT
s6061
S6061 9% |  |  |  | Cl Max: | 1.7033 | at alpha= | 16.5 | deg
XFOIL ncrit=9 |  |  |  | L/D Max: | 121.439 | at alpha= | 7.5 | deg
Re: | 7000000 |  |  | Cd Min: | 0.12066 | at alpha= | -12 | deg
Mach: | 0.1 |  |  | Cl=0 at alpha= | -1.6558 | deg
|  |  |  | @ Cl=0.1, Cd= | 0.0046112
|  |  |  | @ Cl=0.4, Cd= | 0.0043056
|  |  |  | @ Cl=0.6, Cd= | 0.0054681
alpha (deg) | Cl | Cd | Cm | Cl/Cd
-12 | -0.567 | 0.12066 | 0.0008 | -4.6992
-11.5 | -0.5549 | 0.11562 | -0.0011 | -4.7993
-11 | -0.5577 | 0.10642 | -0.0044 | -5.2406
-10.5 | -0.5755 | 0.09325 | -0.0102 | -6.1716
-10 | -0.5523 | 0.09079 | -0.0114 | -6.0833
-9.5 | -0.5519 | 0.08188 | -0.0163 | -6.7404
-9 | -0.5383 | 0.0758 | -0.0201 | -7.1016
-8.5 | -0.7539 | 0.0128 | -0.0385 | -58.8984
-8 | -0.706 | 0.01073 | -0.0374 | -65.7968
-7.5 | -0.6546 | 0.00935 | -0.0366 | -70.0107
-7 | -0.6012 | 0.00839 | -0.0361 | -71.6567
-6.5 | -0.5465 | 0.00773 | -0.0359 | -70.6986
-6 | -0.4913 | 0.00713 | -0.0356 | -68.906
-5.5 | -0.4355 | 0.00667 | -0.0354 | -65.2924
-5 | -0.3792 | 0.00635 | -0.0354 | -59.7165
-4.5 | -0.3224 | 0.00622 | -0.0355 | -51.8328
-4 | -0.2658 | 0.006 | -0.0355 | -44.3
-3.5 | -0.2091 | 0.00578 | -0.0355 | -36.1765
-3 | -0.1521 | 0.00563 | -0.0356 | -27.016
-2.5 | -0.0953 | 0.00546 | -0.0357 | -17.4542
-2 | -0.0389 | 0.00518 | -0.0359 | -7.5097
-1.5 | 0.0176 | 0.00496 | -0.036 | 3.5484
-1 | 0.074 | 0.00468 | -0.0362 | 15.812
-0.5 | 0.1307 | 0.00453 | -0.0364 | 28.8521
0 | 0.1871 | 0.0044 | -0.0367 | 42.5227
0.5 | 0.2435 | 0.00429 | -0.0369 | 56.7599
1 | 0.2996 | 0.00422 | -0.0371 | 70.9953
1.5 | 0.3555 | 0.00425 | -0.0372 | 83.6471
2 | 0.4115 | 0.00432 | -0.0373 | 95.2546
2.5 | 0.4664 | 0.00466 | -0.0373 | 100.0858
3 | 0.5216 | 0.00495 | -0.0373 | 105.3737
3.5 | 0.5765 | 0.00529 | -0.0373 | 108.9792
4 | 0.6306 | 0.0057 | -0.0371 | 110.6316
4.5 | 0.6835 | 0.00616 | -0.0366 | 110.9578
5 | 0.7341 | 0.00661 | -0.0356 | 111.059
5.5 | 0.795 | 0.00689 | -0.0368 | 115.3846
6 | 0.8498 | 0.00724 | -0.0366 | 117.3757
6.5 | 0.9042 | 0.00762 | -0.0365 | 118.6614
7 | 0.9588 | 0.00795 | -0.0364 | 120.6038
7.5 | 1.0128 | 0.00834 | -0.0362 | 121.4388
8 | 1.0662 | 0.00879 | -0.0359 | 121.2969
8.5 | 1.1188 | 0.00933 | -0.0355 | 119.9143
9 | 1.17 | 0.01001 | -0.0349 | 116.8831
9.5 | 1.2224 | 0.01045 | -0.0346 | 116.9761
10 | 1.2743 | 0.01092 | -0.0341 | 116.6941
10.5 | 1.3252 | 0.01147 | -0.0336 | 115.5362
11 | 1.3744 | 0.01216 | -0.0328 | 113.0263
11.5 | 1.4212 | 0.01305 | -0.0316 | 108.9042
12 | 1.4691 | 0.01373 | -0.0307 | 106.9993
12.5 | 1.5145 | 0.01457 | -0.0294 | 103.9465
13 | 1.5568 | 0.01558 | -0.0277 | 99.923
13.5 | 1.5953 | 0.01678 | -0.0255 | 95.0715
14 | 1.6283 | 0.01821 | -0.0225 | 89.4179
14.5 | 1.6596 | 0.01933 | -0.0192 | 85.8562
15 | 1.6727 | 0.02073 | -0.0132 | 80.6898
15.5 | 1.6865 | 0.02247 | -0.0084 | 75.0556
16 | 1.6974 | 0.02475 | -0.0043 | 68.5818
16.5 | 1.7033 | 0.02776 | -0.0009 | 61.3581
17 | 1.698 | 0.03219 | 0.0018 | 52.7493
17.5 | 1.7003 | 0.03658 | 0.0028 | 46.4817
18 | 1.695 | 0.04234 | 0.0027 | 40.0331
18.5 | 1.6696 | 0.05126 | 0.0005 | 32.5712
19 | 1.626 | 0.06421 | -0.005 | 25.3232
19.5 | 1.6149 | 0.07343 | -0.0096 | 21.9924
20 | 1.5553 | 0.092 | -0.0203 | 16.9054

## 93. Re 7M Mach 0.25 (1)
BIGFOIL.COM POLAR EXPORT
s6061
S6061 9% |  |  |  | Cl Max: | 1.051 | at alpha= | 9 | deg
JavaFoil+Calcfoil stall+Eppler ext transition |  |  |  | L/D Max: | 118.222 | at alpha= | 7.5 | deg
Re: | 7000000 |  |  | Cd Min: | 0.00506 | at alpha= | 0 | deg
Mach: | 0.25 |  |  | Cl=0 at alpha= | -1.6333 | deg
|  |  |  | @ Cl=0.1, Cd= | 0.005126
|  |  |  | @ Cl=0.4, Cd= | 0.093
|  |  |  | @ Cl=0.6, Cd= | 0.093
alpha (deg) | Cl | Cd | Cm | Cl/Cd
-12.5 | -0.061 | 0.08341 | -0.012 | -0.737
-12 | -0.059 | 0.07757 | -0.013 | -0.757
-11.5 | -0.164 | 0.07157 | -0.014 | -2.294
-11 | -0.224 | 0.0684 | -0.014 | -3.271
-10.5 | -0.275 | 0.06347 | -0.014 | -4.327
-10 | -0.319 | 0.0595 | -0.015 | -5.362
-9.5 | -0.359 | 0.05252 | -0.016 | -6.844
-9 | -0.393 | 0.04662 | -0.018 | -8.424
-8.5 | -0.5 | 0.00941 | -0.027 | -53.123
-8 | -0.515 | 0.00742 | -0.028 | -69.477
-7.5 | -0.518 | 0.00712 | -0.028 | -72.783
-7 | -0.51 | 0.00691 | -0.028 | -73.782
-6.5 | -0.491 | 0.00673 | -0.029 | -72.868
-6 | -0.462 | 0.00702 | -0.029 | -65.734
-5.5 | -0.425 | 0.00683 | -0.03 | -62.125
-5 | -0.381 | 0.0066 | -0.03 | -57.693
-4.5 | -0.331 | 0.0064 | -0.03 | -51.751
-4 | -0.278 | 0.00625 | -0.031 | -44.496
-3.5 | -0.222 | 0.00605 | -0.031 | -36.638
-3 | -0.164 | 0.00594 | -0.032 | -27.552
-2.5 | -0.104 | 0.00559 | -0.032 | -18.674
-2 | -0.044 | 0.00542 | -0.032 | -8.187
-1.5 | 0.016 | 0.00527 | -0.033 | 2.996
-1 | 0.076 | 0.00515 | -0.033 | 14.764
-0.5 | 0.136 | 0.00509 | -0.034 | 26.769
0 | 0.197 | 0.00506 | -0.034 | 38.863
0.5 | 0.257 | 0.00506 | -0.035 | 50.732
1 | 0.317 | 0.00509 | -0.035 | 62.33
1.5 | 0.377 | 0.00514 | -0.036 | 73.409
2 | 0.437 | 0.00524 | -0.036 | 83.375
2.5 | 0.497 | 0.00539 | -0.036 | 92.219
3 | 0.556 | 0.00557 | -0.037 | 99.877
3.5 | 0.616 | 0.00582 | -0.037 | 105.875
4 | 0.674 | 0.0061 | -0.038 | 110.426
4.5 | 0.73 | 0.00638 | -0.038 | 114.452
5 | 0.784 | 0.00675 | -0.039 | 116.172
5.5 | 0.836 | 0.0078 | -0.039 | 107.114
6 | 0.884 | 0.00819 | -0.04 | 107.999
6.5 | 0.928 | 0.00857 | -0.04 | 108.308
7 | 0.967 | 0.00897 | -0.041 | 107.828
7.5 | 1 | 0.00846 | -0.041 | 118.222
8 | 1.025 | 0.00899 | -0.041 | 114.065
8.5 | 1.043 | 0.00951 | -0.042 | 109.696
9 | 1.051 | 0.00898 | -0.042 | 117.021
9.5 | 1.048 | 0.01232 | -0.043 | 85.039
10 | 1.034 | 0.01318 | -0.043 | 78.411
10.5 | 1.008 | 0.01426 | -0.043 | 70.668
11 | 0.974 | 0.01523 | -0.043 | 63.909
11.5 | 0.899 | 0.01752 | -0.043 | 51.33
12 | 0.81 | 0.02052 | -0.043 | 39.503
12.5 | 0.71 | 0.02531 | -0.042 | 28.04
13 | 0.581 | 0.04461 | -0.039 | 13.024
13.5 | 0.448 | 0.08693 | -0.029 | 5.148
14 | 0.351 | 0.093 | -0.029 | 3.775

## 94. Re 7M Mach 0.25 (2)
BIGFOIL.COM POLAR EXPORT
s6061
S6061 9% |  |  |  | Cl Max: | 1.5362 | at alpha= | 13 | deg
XFOIL ncrit=9 |  |  |  | L/D Max: | 120.461 | at alpha= | 7 | deg
Re: | 7000000 |  |  | Cd Min: | 0.25431 | at alpha= | -20 | deg
Mach: | 0.25 |  |  | Cl=0 at alpha= | -1.6569 | deg
|  |  |  | @ Cl=0.1, Cd= | 0.0046556
|  |  |  | @ Cl=0.4, Cd= | 0.004336
|  |  |  | @ Cl=0.6, Cd= | 0.0054014
alpha (deg) | Cl | Cd | Cm | Cl/Cd
-20 | -0.782 | 0.25431 | 0.0687 | -3.075
-19.5 | -0.7635 | 0.24788 | 0.0642 | -3.0801
-19 | -0.7449 | 0.24121 | 0.0598 | -3.0882
-18.5 | -0.7259 | 0.2349 | 0.0555 | -3.0903
-18 | -0.7066 | 0.22718 | 0.0513 | -3.1103
-17.5 | -0.6884 | 0.2198 | 0.047 | -3.1319
-17 | -0.6706 | 0.21239 | 0.0427 | -3.1574
-16.5 | -0.6529 | 0.20492 | 0.0385 | -3.1861
-16 | -0.6354 | 0.19732 | 0.0344 | -3.2202
-15.5 | -0.6185 | 0.18969 | 0.0303 | -3.2606
-15 | -0.6026 | 0.18176 | 0.0262 | -3.3154
-14.5 | -0.587 | 0.17393 | 0.0223 | -3.3749
-14 | -0.5724 | 0.16587 | 0.0183 | -3.4509
-13.5 | -0.5643 | 0.15611 | 0.0141 | -3.6148
-13 | -0.5535 | 0.1477 | 0.0103 | -3.7475
-12.5 | -0.5459 | 0.1387 | 0.0065 | -3.9358
-12 | -0.549 | 0.12678 | 0.0024 | -4.3303
-11.5 | -0.5425 | 0.11919 | -0.0006 | -4.5516
-11 | -0.5416 | 0.11055 | -0.0036 | -4.8991
-10.5 | -0.5489 | 0.10011 | -0.0076 | -5.483
-10 | -0.53 | 0.09656 | -0.0092 | -5.4888
-9.5 | -0.5285 | 0.08811 | -0.0132 | -5.9982
-9 | -0.514 | 0.08221 | -0.0159 | -6.2523
-8.5 | -0.5587 | 0.0582 | -0.043 | -9.5997
-8 | -0.5766 | 0.0471 | -0.0467 | -12.242
-7.5 | -0.6343 | 0.02212 | -0.0451 | -28.6754
-7 | -0.6133 | 0.01251 | -0.0414 | -49.0248
-6.5 | -0.5638 | 0.00954 | -0.0397 | -59.0985
-6 | -0.5082 | 0.00826 | -0.0387 | -61.5254
-5.5 | -0.4516 | 0.00719 | -0.0379 | -62.8095
-5 | -0.3933 | 0.0066 | -0.0374 | -59.5909
-4.5 | -0.3344 | 0.00629 | -0.0372 | -53.1638
-4 | -0.2752 | 0.00616 | -0.0371 | -44.6753
-3.5 | -0.2164 | 0.00585 | -0.037 | -36.9915
-3 | -0.1573 | 0.00567 | -0.0369 | -27.7425
-2.5 | -0.0983 | 0.00553 | -0.037 | -17.7758
-2 | -0.04 | 0.00523 | -0.037 | -7.6482
-1.5 | 0.0183 | 0.00499 | -0.0371 | 3.6673
-1 | 0.0765 | 0.00472 | -0.0373 | 16.2076
-0.5 | 0.1349 | 0.00456 | -0.0375 | 29.5833
0 | 0.1932 | 0.00443 | -0.0377 | 43.6117
0.5 | 0.2513 | 0.00432 | -0.0379 | 58.1713
1 | 0.3091 | 0.00424 | -0.0381 | 72.9009
1.5 | 0.3667 | 0.00429 | -0.0382 | 85.4779
2 | 0.4246 | 0.00437 | -0.0383 | 97.1625
2.5 | 0.4813 | 0.00469 | -0.0382 | 102.6226
3 | 0.5383 | 0.00501 | -0.0382 | 107.4451
3.5 | 0.5951 | 0.00536 | -0.038 | 111.0261
4 | 0.6507 | 0.00583 | -0.0377 | 111.6123
4.5 | 0.7054 | 0.00634 | -0.0371 | 111.2618
5 | 0.7583 | 0.00673 | -0.0358 | 112.6746
5.5 | 0.8217 | 0.00703 | -0.0369 | 116.8848
6 | 0.8786 | 0.00745 | -0.0364 | 117.9329
6.5 | 0.9357 | 0.00783 | -0.036 | 119.5019
7 | 0.9926 | 0.00824 | -0.0356 | 120.4612
7.5 | 1.0489 | 0.00872 | -0.0349 | 120.2867
8 | 1.1046 | 0.00928 | -0.0341 | 119.0302
8.5 | 1.1582 | 0.0101 | -0.033 | 114.6733
9 | 1.2142 | 0.01057 | -0.0321 | 114.8723
9.5 | 1.269 | 0.01118 | -0.031 | 113.5063
10 | 1.3227 | 0.01188 | -0.0297 | 111.3384
10.5 | 1.3727 | 0.01293 | -0.0278 | 106.164
11 | 1.4223 | 0.01395 | -0.0257 | 101.957
11.5 | 1.4691 | 0.01511 | -0.0233 | 97.227
12 | 1.5066 | 0.01691 | -0.0196 | 89.0952
12.5 | 1.5341 | 0.0191 | -0.0147 | 80.3194
13 | 1.5362 | 0.02151 | -0.0063 | 71.4179
13.5 | 1.5266 | 0.02503 | 0.0011 | 60.9908
14 | 1.5043 | 0.03049 | 0.0063 | 49.3375
14.5 | 1.4795 | 0.03758 | 0.008 | 39.3693
15 | 1.447 | 0.04711 | 0.006 | 30.7153
15.5 | 1.4085 | 0.05933 | 0.0005 | 23.7401
16 | 1.3782 | 0.07228 | -0.0069 | 19.0675
16.5 | 1.3367 | 0.08868 | -0.017 | 15.0733
17 | 1.2996 | 0.10537 | -0.0272 | 12.3337
17.5 | 1.257 | 0.12377 | -0.0386 | 10.1559
18 | 1.2208 | 0.14142 | -0.0496 | 8.6324

## 95. Re 7M Mach 0.50 (1)
BIGFOIL.COM POLAR EXPORT
s6061
S6061 9% |  |  |  | Cl Max: | 1.15 | at alpha= | 20 | deg
JavaFoil+Calcfoil stall+Eppler ext transition |  |  |  | L/D Max: | 115.13 | at alpha= | 6.5 | deg
Re: | 7000000 |  |  | Cd Min: | 0.00521 | at alpha= | 0.5 | deg
Mach: | 0.5 |  |  | Cl=0 at alpha= | -1.6323 | deg
|  |  |  | @ Cl=0.1, Cd= | 0.005261
|  |  |  | @ Cl=0.4, Cd= | 0.0053187
|  |  |  | @ Cl=0.6, Cd= | 0.0058345
alpha (deg) | Cl | Cd | Cm | Cl/Cd
-20 | -0.977 | 0.1507 | -0.014 | -6.485
-19.5 | -0.949 | 0.14826 | -0.014 | -6.401
-19 | -0.923 | 0.14383 | -0.014 | -6.416
-18.5 | -0.897 | 0.137 | -0.014 | -6.547
-18 | -0.871 | 0.13353 | -0.014 | -6.525
-17.5 | -0.847 | 0.13471 | -0.015 | -6.288
-17 | -0.819 | 0.14077 | -0.014 | -5.817
-16.5 | -0.795 | 0.12169 | -0.015 | -6.531
-16 | -0.768 | 0.11487 | -0.015 | -6.684
-15.5 | -0.74 | 0.11207 | -0.014 | -6.603
-15 | -0.712 | 0.1076 | -0.014 | -6.621
-14.5 | -0.686 | 0.10257 | -0.014 | -6.689
-14 | -0.66 | 0.09963 | -0.014 | -6.623
-13.5 | -0.634 | 0.10183 | -0.015 | -6.227
-13 | -0.608 | 0.09399 | -0.015 | -6.468
-12.5 | -0.581 | 0.0909 | -0.015 | -6.393
-12 | -0.553 | 0.08533 | -0.014 | -6.485
-11.5 | -0.527 | 0.08126 | -0.014 | -6.48
-11 | -0.5 | 0.07828 | -0.014 | -6.39
-10.5 | -0.474 | 0.07541 | -0.014 | -6.284
-10 | -0.447 | 0.0747 | -0.014 | -5.987
-9.5 | -0.421 | 0.06604 | -0.015 | -6.373
-9 | -0.395 | 0.05878 | -0.016 | -6.727
-8.5 | -0.371 | 0.05237 | -0.017 | -7.076
-8 | -0.348 | 0.04443 | -0.02 | -7.843
-7.5 | -0.385 | 0.0101 | -0.031 | -38.148
-7 | -0.288 | 0.04619 | -0.016 | -6.234
-6.5 | -0.261 | 0.04459 | -0.015 | -5.847
-6 | -0.289 | 0.00889 | -0.032 | -32.465
-5.5 | -0.257 | 0.00687 | -0.033 | -37.494
-5 | -0.364 | 0.00664 | -0.034 | -54.874
-4.5 | -0.349 | 0.00693 | -0.034 | -50.335
-4 | -0.303 | 0.0066 | -0.034 | -45.867
-3.5 | -0.245 | 0.00632 | -0.035 | -38.821
-3 | -0.182 | 0.00614 | -0.035 | -29.67
-2.5 | -0.116 | 0.00578 | -0.036 | -20.133
-2 | -0.05 | 0.00559 | -0.036 | -8.873
-1.5 | 0.018 | 0.00542 | -0.037 | 3.254
-1 | 0.085 | 0.00527 | -0.037 | 16.142
-0.5 | 0.152 | 0.00523 | -0.038 | 29.171
0 | 0.22 | 0.00522 | -0.038 | 42.147
0.5 | 0.287 | 0.00521 | -0.039 | 55.063
1 | 0.354 | 0.00525 | -0.039 | 67.549
1.5 | 0.421 | 0.00535 | -0.04 | 78.781
2 | 0.488 | 0.00545 | -0.04 | 89.59
2.5 | 0.555 | 0.00563 | -0.041 | 98.51
3 | 0.621 | 0.00593 | -0.041 | 104.837
3.5 | 0.687 | 0.00626 | -0.042 | 109.814
4 | 0.751 | 0.00663 | -0.042 | 113.334
4.5 | 0.811 | 0.0071 | -0.043 | 114.142
5 | 0.865 | 0.00753 | -0.043 | 114.801
5.5 | 0.911 | 0.008 | -0.044 | 113.956
6 | 0.943 | 0.00858 | -0.044 | 109.934
6.5 | 0.949 | 0.00825 | -0.045 | 115.13
7 | 0.887 | 0.01161 | -0.045 | 76.361
7.5 | 0.601 | 0.01227 | -0.046 | 49
8 | 0.63 | 0.01362 | -0.046 | 46.279
8.5 | 0.653 | 0.01611 | -0.046 | 40.562
9 | 0.571 | 0.05986 | -0.027 | 9.539
9.5 | 0.592 | 0.08107 | -0.021 | 7.298
10 | 0.636 | 0.05877 | -0.032 | 10.818
10.5 | 0.651 | 0.07056 | -0.028 | 9.22
11 | 0.675 | 0.07903 | -0.027 | 8.543
11.5 | 0.698 | 0.08118 | -0.025 | 8.603
12 | 0.725 | 0.08543 | -0.026 | 8.482
12.5 | 0.754 | 0.08882 | -0.029 | 8.492
13 | 0.786 | 0.0908 | -0.031 | 8.655
13.5 | 0.813 | 0.09748 | -0.032 | 8.337
14 | 0.831 | 0.10059 | -0.029 | 8.265
14.5 | 0.86 | 0.10395 | -0.031 | 8.274
15 | 0.891 | 0.106 | -0.033 | 8.409
15.5 | 0.924 | 0.10761 | -0.036 | 8.584
16 | 0.952 | 0.11185 | -0.037 | 8.511
16.5 | 0.972 | 0.12537 | -0.035 | 7.752
17 | 0.99 | 0.12632 | -0.033 | 7.836
17.5 | 1.02 | 0.13059 | -0.035 | 7.808
18 | 1.05 | 0.13187 | -0.037 | 7.964
18.5 | 1.082 | 0.133 | -0.039 | 8.133
19 | 1.114 | 0.13273 | -0.04 | 8.393
19.5 | 1.138 | 0.14172 | -0.04 | 8.028
20 | 1.15 | 0.16586 | -0.038 | 6.936

## 96. Re 7M Mach 0.50 (2)
BIGFOIL.COM POLAR EXPORT
s6061
S6061 9% |  |  |  | Cl Max: | 1.1855 | at alpha= | 8 | deg
XFOIL ncrit=9 |  |  |  | L/D Max: | 120.435 | at alpha= | 5.5 | deg
Re: | 7000000 |  |  | Cd Min: | 0.1347 | at alpha= | 13 | deg
Mach: | 0.5 |  |  | Cl=0 at alpha= | -1.6604 | deg
|  |  |  | @ Cl=0.1, Cd= | 0.0048436
|  |  |  | @ Cl=0.4, Cd= | 0.0044367
|  |  |  | @ Cl=0.6, Cd= | 0.0052464
alpha (deg) | Cl | Cd | Cm | Cl/Cd
-10 | -0.4813 | 0.10932 | -0.0077 | -4.4027
-9.5 | -0.4724 | 0.10178 | -0.0106 | -4.6414
-8.5 | -0.4677 | 0.08518 | -0.0169 | -5.4907
-8 | -0.4264 | 0.07185 | -0.0361 | -5.9346
-7.5 | -0.438 | 0.06367 | -0.0392 | -6.8792
-7 | -0.4583 | 0.05434 | -0.0457 | -8.4339
-6.5 | -0.4747 | 0.0442 | -0.0523 | -10.7398
-6 | -0.4742 | 0.03407 | -0.0548 | -13.9184
-5.5 | -0.4614 | 0.02391 | -0.0542 | -19.2974
-5 | -0.4322 | 0.01492 | -0.0512 | -28.9678
-4.5 | -0.3818 | 0.00927 | -0.0477 | -41.1866
-4 | -0.3182 | 0.0071 | -0.0452 | -44.8169
-3.5 | -0.2498 | 0.00637 | -0.0439 | -39.2151
-3 | -0.1813 | 0.00592 | -0.043 | -30.625
-2.5 | -0.1128 | 0.00571 | -0.0425 | -19.7548
-2 | -0.0453 | 0.00545 | -0.0422 | -8.3119
-1.5 | 0.0214 | 0.00515 | -0.042 | 4.1553
-1 | 0.0879 | 0.00488 | -0.042 | 18.0123
-0.5 | 0.1543 | 0.00468 | -0.0421 | 32.9701
0 | 0.2204 | 0.00455 | -0.0422 | 48.4396
0.5 | 0.2863 | 0.00446 | -0.0424 | 64.1928
1 | 0.3519 | 0.0044 | -0.0425 | 79.9773
1.5 | 0.4174 | 0.00445 | -0.0424 | 93.7978
2 | 0.4832 | 0.00456 | -0.0423 | 105.9649
2.5 | 0.5481 | 0.00491 | -0.042 | 111.6293
3 | 0.6129 | 0.00533 | -0.0415 | 114.9906
3.5 | 0.6778 | 0.00577 | -0.0408 | 117.4697
4 | 0.7401 | 0.00652 | -0.0395 | 113.5123
5 | 0.8674 | 0.00732 | -0.0358 | 118.4973
5.5 | 0.9418 | 0.00782 | -0.0356 | 120.4348
6 | 1.0083 | 0.00852 | -0.0334 | 118.3451
6.5 | 1.073 | 0.00947 | -0.0304 | 113.3052
7 | 1.1333 | 0.01085 | -0.0263 | 104.4516
7.5 | 1.1775 | 0.01344 | -0.0198 | 87.6116
8 | 1.1855 | 0.01838 | -0.0099 | 64.4995
8.5 | 1.1608 | 0.02335 | 0.002 | 49.7131
9 | 1.1267 | 0.02988 | 0.0087 | 37.7075
9.5 | 1.0925 | 0.03841 | 0.0092 | 28.4431
10 | 1.0605 | 0.04911 | 0.0044 | 21.5944
10.5 | 1.0289 | 0.06219 | -0.0045 | 16.5445
11 | 1.0003 | 0.07699 | -0.0149 | 12.9926
11.5 | 0.9765 | 0.09191 | -0.0245 | 10.6245
12 | 0.9572 | 0.10623 | -0.033 | 9.0106
12.5 | 0.9419 | 0.12017 | -0.0412 | 7.8381
13 | 0.9281 | 0.1347 | -0.05 | 6.8901

## 97. Re 8M Mach 0.00 (1)
BIGFOIL.COM POLAR EXPORT
s6061
S6061 9% |  |  |  | Cl Max: | 1.105 | at alpha= | 10.5 | deg
JavaFoil+Calcfoil stall+Eppler ext transition |  |  |  | L/D Max: | 120.292 | at alpha= | 8.5 | deg
Re: | 8000000 |  |  | Cd Min: | 0.00509 | at alpha= | 0.5 | deg
Mach: | 0 |  |  | Cl=0 at alpha= | -1.6293 | deg
|  |  |  | @ Cl=0.1, Cd= | 0.0051221
|  |  |  | @ Cl=0.4, Cd= | 0.0052043
|  |  |  | @ Cl=0.6, Cd= | 0.0057368
alpha (deg) | Cl | Cd | Cm | Cl/Cd
-14 | -0.358 | 0.09021 | -0.013 | -3.965
-13.5 | -0.376 | 0.08458 | -0.013 | -4.449
-13 | -0.395 | 0.07935 | -0.014 | -4.973
-12.5 | -0.413 | 0.07434 | -0.014 | -5.55
-12 | -0.431 | 0.0688 | -0.015 | -6.259
-11.5 | -0.448 | 0.06265 | -0.016 | -7.154
-11 | -0.467 | 0.05408 | -0.017 | -8.644
-10.5 | -0.49 | 0.04209 | -0.019 | -11.653
-10 | -0.557 | 0.01377 | -0.024 | -40.432
-9.5 | -0.588 | 0.00961 | -0.026 | -61.193
-9 | -0.589 | 0.00762 | -0.026 | -77.348
-8.5 | -0.584 | 0.00722 | -0.026 | -80.89
-8 | -0.572 | 0.00696 | -0.027 | -82.238
-7.5 | -0.554 | 0.0068 | -0.027 | -81.507
-7 | -0.529 | 0.00715 | -0.028 | -74.014
-6.5 | -0.498 | 0.00694 | -0.028 | -71.803
-6 | -0.461 | 0.00676 | -0.028 | -68.265
-5.5 | -0.419 | 0.00657 | -0.029 | -63.808
-5 | -0.373 | 0.0064 | -0.029 | -58.312
-4.5 | -0.323 | 0.00623 | -0.029 | -51.881
-4 | -0.27 | 0.00605 | -0.03 | -44.642
-3.5 | -0.215 | 0.0059 | -0.03 | -36.495
-3 | -0.159 | 0.00583 | -0.031 | -27.211
-2.5 | -0.101 | 0.0055 | -0.031 | -18.377
-2 | -0.043 | 0.00536 | -0.031 | -8.02
-1.5 | 0.015 | 0.00526 | -0.032 | 2.906
-1 | 0.074 | 0.00514 | -0.032 | 14.332
-0.5 | 0.132 | 0.0051 | -0.033 | 25.875
0 | 0.19 | 0.0051 | -0.033 | 37.332
0.5 | 0.249 | 0.00509 | -0.034 | 48.87
1 | 0.307 | 0.00512 | -0.034 | 59.905
1.5 | 0.365 | 0.00515 | -0.034 | 70.888
2 | 0.423 | 0.00524 | -0.035 | 80.733
2.5 | 0.481 | 0.00534 | -0.035 | 90.034
3 | 0.539 | 0.00549 | -0.036 | 98.19
3.5 | 0.596 | 0.00572 | -0.036 | 104.292
4 | 0.653 | 0.00596 | -0.037 | 109.571
4.5 | 0.708 | 0.0062 | -0.037 | 114.084
5 | 0.761 | 0.00653 | -0.037 | 116.494
5.5 | 0.812 | 0.00744 | -0.038 | 109.101
6 | 0.861 | 0.00775 | -0.038 | 111.153
6.5 | 0.907 | 0.00807 | -0.039 | 112.336
7 | 0.949 | 0.00839 | -0.039 | 113.068
7.5 | 0.988 | 0.00881 | -0.04 | 112.104
8 | 1.022 | 0.00924 | -0.04 | 110.587
8.5 | 1.05 | 0.00873 | -0.041 | 120.292
9 | 1.073 | 0.00915 | -0.041 | 117.24
9.5 | 1.091 | 0.00969 | -0.041 | 112.587
10 | 1.101 | 0.01164 | -0.042 | 94.624
10.5 | 1.105 | 0.01229 | -0.042 | 89.912
11 | 1.103 | 0.01301 | -0.042 | 84.8
11.5 | 1.079 | 0.01406 | -0.043 | 76.768
12 | 1.048 | 0.01506 | -0.043 | 69.592
12.5 | 1.007 | 0.01687 | -0.043 | 59.707
13 | 0.962 | 0.019 | -0.043 | 50.652
13.5 | 0.907 | 0.02342 | -0.042 | 38.706
14 | 0.841 | 0.03264 | -0.041 | 25.762
14.5 | 0.743 | 0.06674 | -0.036 | 11.127
15 | 0.689 | 0.08232 | -0.033 | 8.366
15.5 | 0.641 | 0.09575 | -0.031 | 6.699

## 98. Re 8M Mach 0.00 (2)
BIGFOIL.COM POLAR EXPORT
s6061
S6061 9% |  |  |  | Cl Max: | 1.7545 | at alpha= | 18 | deg
XFOIL ncrit=9 |  |  |  | L/D Max: | 125.193 | at alpha= | 7.5 | deg
Re: | 8000000 |  |  | Cd Min: | 0.11948 | at alpha= | -12 | deg
Mach: | 0 |  |  | Cl=0 at alpha= | -1.6536 | deg
|  |  |  | @ Cl=0.1, Cd= | 0.0046189
|  |  |  | @ Cl=0.4, Cd= | 0.0043533
|  |  |  | @ Cl=0.6, Cd= | 0.0054489
alpha (deg) | Cl | Cd | Cm | Cl/Cd
-12.5 | -0.9373 | 0.0409 | -0.0499 | -22.9169
-12 | -0.5746 | 0.11948 | 0.0013 | -4.8092
-11.5 | -0.5632 | 0.1147 | -0.0002 | -4.9102
-11 | -0.5676 | 0.10514 | -0.0037 | -5.3985
-10.5 | -0.9278 | 0.01945 | -0.0421 | -47.7018
-9.5 | -0.8491 | 0.01466 | -0.0387 | -57.9195
-9 | -0.8042 | 0.01249 | -0.0375 | -64.3875
-8.5 | -0.7558 | 0.01082 | -0.0366 | -69.8521
-8 | -0.7045 | 0.00967 | -0.036 | -72.8542
-7.5 | -0.6518 | 0.00877 | -0.0356 | -74.3216
-7 | -0.5982 | 0.00801 | -0.0353 | -74.6816
-6.5 | -0.5438 | 0.00738 | -0.0351 | -73.6856
-6 | -0.4887 | 0.00688 | -0.035 | -71.032
-5.5 | -0.4333 | 0.00645 | -0.0349 | -67.1783
-5 | -0.3774 | 0.00618 | -0.0349 | -61.068
-4.5 | -0.321 | 0.00606 | -0.0351 | -52.9703
-4 | -0.2646 | 0.00591 | -0.0352 | -44.7716
-3.5 | -0.2083 | 0.00568 | -0.0352 | -36.6725
-3 | -0.1516 | 0.00554 | -0.0354 | -27.3646
-2.5 | -0.0951 | 0.00538 | -0.0355 | -17.6766
-2 | -0.039 | 0.00513 | -0.0356 | -7.6023
-1.5 | 0.0173 | 0.00492 | -0.0358 | 3.5163
-1 | 0.0736 | 0.00468 | -0.036 | 15.7265
-0.5 | 0.1298 | 0.00455 | -0.0362 | 28.5275
0 | 0.1861 | 0.00443 | -0.0365 | 42.009
0.5 | 0.2422 | 0.00435 | -0.0367 | 55.6782
1 | 0.298 | 0.00429 | -0.0369 | 69.4639
1.5 | 0.3536 | 0.00432 | -0.0371 | 81.8519
2 | 0.4094 | 0.00436 | -0.0372 | 93.8991
2.5 | 0.464 | 0.00468 | -0.0372 | 99.1453
3 | 0.519 | 0.00495 | -0.0373 | 104.8485
3.5 | 0.5738 | 0.00525 | -0.0373 | 109.2952
4 | 0.6278 | 0.00566 | -0.0372 | 110.9187
5 | 0.7335 | 0.00651 | -0.0364 | 112.6728
5.5 | 0.7846 | 0.0067 | -0.0354 | 117.1045
6 | 0.8456 | 0.00704 | -0.0368 | 120.1136
7 | 0.9541 | 0.00769 | -0.0367 | 124.0702
7.5 | 1.0078 | 0.00805 | -0.0366 | 125.1925
8 | 1.0608 | 0.0085 | -0.0364 | 124.8
8.5 | 1.1129 | 0.00903 | -0.0361 | 123.2447
9 | 1.1646 | 0.00958 | -0.0358 | 121.5658
9.5 | 1.2167 | 0.01 | -0.0355 | 121.67
10 | 1.2682 | 0.01044 | -0.0352 | 121.4751
10.5 | 1.3189 | 0.01095 | -0.0349 | 120.4475
11 | 1.3682 | 0.01157 | -0.0343 | 118.2541
11.5 | 1.4153 | 0.01238 | -0.0334 | 114.3215
12 | 1.4632 | 0.01299 | -0.0327 | 112.6405
12.5 | 1.5094 | 0.01373 | -0.0317 | 109.9345
13 | 1.5532 | 0.0146 | -0.0305 | 106.3836
13.5 | 1.5942 | 0.0156 | -0.0289 | 102.1923
14 | 1.6301 | 0.0169 | -0.0265 | 96.4556
14.5 | 1.6669 | 0.01789 | -0.0244 | 93.175
15 | 1.6967 | 0.01905 | -0.0212 | 89.0656
15.5 | 1.7118 | 0.02024 | -0.0156 | 84.5751
16 | 1.7262 | 0.02182 | -0.0109 | 79.1109
16.5 | 1.7383 | 0.02386 | -0.0069 | 72.8541
17 | 1.7428 | 0.02676 | -0.0032 | 65.1271
17.5 | 1.7522 | 0.02972 | -0.0009 | 58.9569
18 | 1.7545 | 0.03368 | 0.0008 | 52.0932
18.5 | 1.7441 | 0.03945 | 0.0014 | 44.2104
19 | 1.7022 | 0.04991 | -0.0005 | 34.1054
19.5 | 1.7201 | 0.0537 | -0.0017 | 32.0317
20 | 1.6785 | 0.06649 | -0.0073 | 25.2444

## 99. Re 8M Mach 0.10 (1)
BIGFOIL.COM POLAR EXPORT
s6061
S6061 9% |  |  |  | Cl Max: | 1.096 | at alpha= | 10.5 | deg
JavaFoil+Calcfoil stall+Eppler ext transition |  |  |  | L/D Max: | 123.512 | at alpha= | 9.5 | deg
Re: | 8000000 |  |  | Cd Min: | 0.00509 | at alpha= | 0 | deg
Mach: | 0.1 |  |  | Cl=0 at alpha= | -1.6293 | deg
|  |  |  | @ Cl=0.1, Cd= | 0.0051256
|  |  |  | @ Cl=0.4, Cd= | 0.0052212
|  |  |  | @ Cl=0.6, Cd= | 0.09877
alpha (deg) | Cl | Cd | Cm | Cl/Cd
-14 | -0.318 | 0.09152 | -0.013 | -3.472
-13.5 | -0.338 | 0.08647 | -0.013 | -3.911
-13 | -0.359 | 0.08074 | -0.013 | -4.45
-12.5 | -0.38 | 0.07603 | -0.014 | -4.995
-12 | -0.4 | 0.07071 | -0.014 | -5.662
-11.5 | -0.421 | 0.0649 | -0.015 | -6.48
-11 | -0.441 | 0.05803 | -0.016 | -7.594
-10.5 | -0.461 | 0.05009 | -0.018 | -9.2
-10 | -0.5 | 0.02915 | -0.021 | -17.152
-9.5 | -0.57 | 0.00989 | -0.026 | -57.645
-9 | -0.578 | 0.00773 | -0.026 | -74.69
-8.5 | -0.576 | 0.00721 | -0.027 | -79.835
-8 | -0.566 | 0.00699 | -0.027 | -80.982
-7.5 | -0.55 | 0.00683 | -0.027 | -80.594
-7 | -0.527 | 0.00722 | -0.028 | -73.101
-6.5 | -0.498 | 0.007 | -0.028 | -71.123
-6 | -0.462 | 0.00677 | -0.028 | -68.174
-5.5 | -0.42 | 0.00661 | -0.029 | -63.607
-5 | -0.374 | 0.0064 | -0.029 | -58.48
-4.5 | -0.324 | 0.00625 | -0.03 | -51.886
-4 | -0.271 | 0.00609 | -0.03 | -44.602
-3.5 | -0.216 | 0.00591 | -0.03 | -36.574
-3 | -0.159 | 0.00582 | -0.031 | -27.421
-2.5 | -0.102 | 0.00555 | -0.031 | -18.292
-2 | -0.043 | 0.00535 | -0.032 | -8.078
-1.5 | 0.015 | 0.00525 | -0.032 | 2.927
-1 | 0.074 | 0.00513 | -0.032 | 14.439
-0.5 | 0.133 | 0.00512 | -0.033 | 25.915
0 | 0.191 | 0.00509 | -0.033 | 37.585
0.5 | 0.25 | 0.00509 | -0.034 | 49.149
1 | 0.309 | 0.00511 | -0.034 | 60.334
1.5 | 0.367 | 0.00517 | -0.035 | 70.954
2 | 0.425 | 0.00526 | -0.035 | 80.841
2.5 | 0.484 | 0.00534 | -0.035 | 90.498
3 | 0.542 | 0.00551 | -0.036 | 98.279
3.5 | 0.599 | 0.00574 | -0.036 | 104.413
4 | 0.656 | 0.00596 | -0.037 | 110.108
4.5 | 0.711 | 0.00623 | -0.037 | 114.113
5 | 0.765 | 0.00654 | -0.038 | 116.958
5.5 | 0.816 | 0.00749 | -0.038 | 108.908
6 | 0.865 | 0.00781 | -0.039 | 110.778
6.5 | 0.91 | 0.00815 | -0.039 | 111.671
7 | 0.952 | 0.00846 | -0.039 | 112.582
7.5 | 0.99 | 0.00882 | -0.04 | 112.262
8 | 1.023 | 0.00928 | -0.04 | 110.286
8.5 | 1.05 | 0.00881 | -0.041 | 119.245
9 | 1.072 | 0.00923 | -0.041 | 116.064
9.5 | 1.087 | 0.0088 | -0.042 | 123.512
10 | 1.095 | 0.01182 | -0.042 | 92.629
10.5 | 1.096 | 0.01249 | -0.042 | 87.714
11 | 1.09 | 0.01311 | -0.043 | 83.184
11.5 | 1.06 | 0.01442 | -0.043 | 73.517
12 | 1.023 | 0.01561 | -0.043 | 65.551
12.5 | 0.977 | 0.01746 | -0.043 | 55.985
13 | 0.922 | 0.0207 | -0.043 | 44.554
13.5 | 0.862 | 0.02562 | -0.042 | 33.63
14 | 0.77 | 0.04659 | -0.039 | 16.529
14.5 | 0.687 | 0.07667 | -0.034 | 8.955
15 | 0.642 | 0.08139 | -0.034 | 7.891
15.5 | 0.588 | 0.09877 | -0.031 | 5.956

## 100. Re 8M Mach 0.10 (2)
BIGFOIL.COM POLAR EXPORT
s6061
S6061 9% |  |  |  | Cl Max: | 1.7202 | at alpha= | 16.5 | deg
XFOIL ncrit=9 |  |  |  | L/D Max: | 125.08 | at alpha= | 7.5 | deg
Re: | 8000000 |  |  | Cd Min: | 0.24846 | at alpha= | -20 | deg
Mach: | 0.1 |  |  | Cl=0 at alpha= | -1.6543 | deg
|  |  |  | @ Cl=0.1, Cd= | 0.0046203
|  |  |  | @ Cl=0.4, Cd= | 0.0043595
|  |  |  | @ Cl=0.6, Cd= | 0.0054429
alpha (deg) | Cl | Cd | Cm | Cl/Cd
-20 | -0.767 | 0.24846 | 0.0651 | -3.087
-19.5 | -0.7492 | 0.24253 | 0.0608 | -3.0891
-19 | -0.7316 | 0.23615 | 0.0566 | -3.098
-18.5 | -0.7133 | 0.23039 | 0.0524 | -3.0961
-18 | -0.6947 | 0.22329 | 0.0485 | -3.1112
-17.5 | -0.6776 | 0.21616 | 0.0443 | -3.1347
-17 | -0.6607 | 0.20886 | 0.0402 | -3.1634
-16.5 | -0.644 | 0.20152 | 0.0362 | -3.1957
-16 | -0.6278 | 0.19404 | 0.0322 | -3.2354
-15.5 | -0.6121 | 0.18654 | 0.0282 | -3.2813
-15 | -0.5976 | 0.17861 | 0.0243 | -3.3458
-14.5 | -0.5833 | 0.17084 | 0.0205 | -3.4143
-13.5 | -0.5815 | 0.14637 | 0.0111 | -3.9728
-13 | -0.5762 | 0.1373 | 0.0074 | -4.1966
-12 | -0.5717 | 0.12023 | 0.0013 | -4.7551
-11.5 | -0.5604 | 0.11541 | -0.0002 | -4.8557
-11 | -0.5642 | 0.10602 | -0.0035 | -5.3216
-10.5 | -0.5941 | 0.08975 | -0.0111 | -6.6195
-10 | -0.5571 | 0.09066 | -0.0107 | -6.1449
-9.5 | -0.5553 | 0.08211 | -0.0154 | -6.7629
-9 | -0.802 | 0.01472 | -0.0394 | -54.4837
-8.5 | -0.7594 | 0.01158 | -0.0378 | -65.5786
-8 | -0.7087 | 0.01015 | -0.037 | -69.8227
-7.5 | -0.6561 | 0.00907 | -0.0364 | -72.3374
-7 | -0.6023 | 0.0082 | -0.036 | -73.4512
-6.5 | -0.5476 | 0.0075 | -0.0357 | -73.0133
-6 | -0.4922 | 0.00696 | -0.0355 | -70.7184
-5.5 | -0.4363 | 0.00651 | -0.0353 | -67.02
-5 | -0.3799 | 0.0062 | -0.0353 | -61.2742
-4.5 | -0.3232 | 0.00607 | -0.0354 | -53.2455
-4 | -0.2663 | 0.00595 | -0.0355 | -44.7563
-3.5 | -0.2096 | 0.00569 | -0.0355 | -36.8366
-3 | -0.1526 | 0.00554 | -0.0356 | -27.5451
-2.5 | -0.0957 | 0.0054 | -0.0357 | -17.7222
-2 | -0.0392 | 0.00514 | -0.0358 | -7.6265
-1.5 | 0.0175 | 0.00493 | -0.036 | 3.5497
-1 | 0.074 | 0.00468 | -0.0362 | 15.812
-0.5 | 0.1306 | 0.00455 | -0.0364 | 28.7033
0 | 0.1872 | 0.00443 | -0.0367 | 42.2573
0.5 | 0.2436 | 0.00435 | -0.0369 | 56
1 | 0.2998 | 0.00429 | -0.0371 | 69.8834
1.5 | 0.3557 | 0.00432 | -0.0372 | 82.338
2 | 0.4118 | 0.00437 | -0.0374 | 94.2334
3 | 0.522 | 0.00496 | -0.0374 | 105.2419
3.5 | 0.5771 | 0.00527 | -0.0374 | 109.5066
4 | 0.6314 | 0.00568 | -0.0373 | 111.162
4.5 | 0.6851 | 0.00615 | -0.037 | 111.3984
5 | 0.7379 | 0.00654 | -0.0364 | 112.8287
5.5 | 0.7894 | 0.00673 | -0.0354 | 117.2957
6 | 0.8508 | 0.00708 | -0.0368 | 120.1695
6.5 | 0.9056 | 0.00741 | -0.0367 | 122.2132
7 | 0.9603 | 0.00773 | -0.0366 | 124.2303
7.5 | 1.0144 | 0.00811 | -0.0365 | 125.0801
8 | 1.0678 | 0.00857 | -0.0362 | 124.5974
8.5 | 1.1202 | 0.00915 | -0.0357 | 122.4262
9 | 1.1727 | 0.00966 | -0.0353 | 121.3975
9.5 | 1.2253 | 0.0101 | -0.035 | 121.3168
10 | 1.2773 | 0.01057 | -0.0346 | 120.842
10.5 | 1.3283 | 0.01112 | -0.034 | 119.4514
11 | 1.3773 | 0.01186 | -0.0332 | 116.1298
11.5 | 1.4256 | 0.0126 | -0.0323 | 113.1429
12 | 1.4736 | 0.01329 | -0.0313 | 110.8804
12.5 | 1.5193 | 0.01413 | -0.03 | 107.523
13 | 1.5617 | 0.01518 | -0.0284 | 102.8788
13.5 | 1.6003 | 0.01641 | -0.0261 | 97.5198
14 | 1.638 | 0.01752 | -0.0238 | 93.4932
14.5 | 1.6725 | 0.01863 | -0.0211 | 89.7746
15 | 1.6901 | 0.01991 | -0.0155 | 84.887
15.5 | 1.7028 | 0.02153 | -0.0101 | 79.0896
16 | 1.7139 | 0.02363 | -0.0057 | 72.5307
16.5 | 1.7202 | 0.02645 | -0.0018 | 65.0359
17 | 1.7098 | 0.03109 | 0.0015 | 54.9952
17.5 | 1.7173 | 0.03484 | 0.0028 | 49.291
18 | 1.7195 | 0.03955 | 0.0032 | 43.4766
18.5 | 1.6855 | 0.0491 | 0.0014 | 34.3279
19 | 1.641 | 0.06184 | -0.0037 | 26.5362
19.5 | 1.6367 | 0.06978 | -0.0075 | 23.4551
20 | 1.5779 | 0.08772 | -0.0176 | 17.9879

## 101. Re 8M Mach 0.25 (1)
BIGFOIL.COM POLAR EXPORT
s6061
S6061 9% |  |  |  | Cl Max: | 1.052 | at alpha= | 9 | deg
JavaFoil+Calcfoil stall+Eppler ext transition |  |  |  | L/D Max: | 120.007 | at alpha= | 7.5 | deg
Re: | 8000000 |  |  | Cd Min: | 0.00512 | at alpha= | 0.5 | deg
Mach: | 0.25 |  |  | Cl=0 at alpha= | -1.6333 | deg
|  |  |  | @ Cl=0.1, Cd= | 0.005158
|  |  |  | @ Cl=0.4, Cd= | 0.0907
|  |  |  | @ Cl=0.6, Cd= | 0.0907
alpha (deg) | Cl | Cd | Cm | Cl/Cd
-12.5 | -0.061 | 0.08332 | -0.012 | -0.738
-12 | -0.059 | 0.07525 | -0.014 | -0.783
-11.5 | -0.164 | 0.07089 | -0.014 | -2.318
-11 | -0.224 | 0.06784 | -0.014 | -3.302
-10.5 | -0.275 | 0.06274 | -0.015 | -4.384
-10 | -0.32 | 0.05866 | -0.015 | -5.449
-9.5 | -0.361 | 0.05022 | -0.017 | -7.198
-9 | -0.399 | 0.0414 | -0.019 | -9.634
-8.5 | -0.5 | 0.00766 | -0.027 | -65.317
-8 | -0.515 | 0.00728 | -0.028 | -70.788
-7.5 | -0.518 | 0.00698 | -0.028 | -74.315
-7 | -0.51 | 0.00678 | -0.028 | -75.278
-6.5 | -0.491 | 0.00723 | -0.029 | -67.888
-6 | -0.462 | 0.00691 | -0.029 | -66.817
-5.5 | -0.425 | 0.00674 | -0.03 | -63.002
-5 | -0.381 | 0.00653 | -0.03 | -58.31
-4.5 | -0.331 | 0.00634 | -0.03 | -52.257
-4 | -0.278 | 0.00615 | -0.031 | -45.176
-3.5 | -0.222 | 0.00599 | -0.031 | -37.059
-3 | -0.164 | 0.00586 | -0.032 | -27.957
-2.5 | -0.104 | 0.0056 | -0.032 | -18.639
-2 | -0.044 | 0.00539 | -0.032 | -8.24
-1.5 | 0.016 | 0.00528 | -0.033 | 2.989
-1 | 0.076 | 0.00517 | -0.033 | 14.709
-0.5 | 0.136 | 0.00514 | -0.034 | 26.543
0 | 0.197 | 0.00514 | -0.034 | 38.296
0.5 | 0.257 | 0.00512 | -0.035 | 50.169
1 | 0.317 | 0.00516 | -0.035 | 61.449
1.5 | 0.377 | 0.00522 | -0.036 | 72.228
2 | 0.437 | 0.00531 | -0.036 | 82.27
2.5 | 0.497 | 0.00538 | -0.036 | 92.363
3 | 0.556 | 0.00558 | -0.037 | 99.758
3.5 | 0.616 | 0.00582 | -0.037 | 105.826
4 | 0.674 | 0.00607 | -0.038 | 110.915
4.5 | 0.73 | 0.00634 | -0.038 | 115.159
5 | 0.784 | 0.00671 | -0.039 | 116.903
5.5 | 0.836 | 0.00767 | -0.039 | 108.901
6 | 0.884 | 0.00801 | -0.04 | 110.345
6.5 | 0.928 | 0.00843 | -0.04 | 110.108
7 | 0.967 | 0.00879 | -0.041 | 110.089
7.5 | 1 | 0.00833 | -0.041 | 120.007
8 | 1.025 | 0.00879 | -0.041 | 116.652
8.5 | 1.043 | 0.00929 | -0.042 | 112.235
9 | 1.052 | 0.0088 | -0.042 | 119.473
9.5 | 1.049 | 0.01206 | -0.043 | 86.969
10 | 1.035 | 0.01292 | -0.043 | 80.125
10.5 | 1.009 | 0.01395 | -0.043 | 72.359
11 | 0.975 | 0.01482 | -0.043 | 65.796
11.5 | 0.902 | 0.0168 | -0.043 | 53.702
12 | 0.814 | 0.01943 | -0.043 | 41.906
12.5 | 0.716 | 0.02294 | -0.043 | 31.217
13 | 0.59 | 0.03882 | -0.04 | 15.19
13.5 | 0.449 | 0.0851 | -0.03 | 5.271
14 | 0.352 | 0.0907 | -0.03 | 3.883

## 102. Re 8M Mach 0.25 (2)
BIGFOIL.COM POLAR EXPORT
s6061
S6061 9% |  |  |  | Cl Max: | 1.5594 | at alpha= | 13 | deg
XFOIL ncrit=9 |  |  |  | L/D Max: | 124.287 | at alpha= | 7 | deg
Re: | 8000000 |  |  | Cd Min: | 0.25546 | at alpha= | -20 | deg
Mach: | 0.25 |  |  | Cl=0 at alpha= | -1.6547 | deg
|  |  |  | @ Cl=0.1, Cd= | 0.0046556
|  |  |  | @ Cl=0.4, Cd= | 0.0043742
|  |  |  | @ Cl=0.6, Cd= | 0.0053753
alpha (deg) | Cl | Cd | Cm | Cl/Cd
-20 | -0.78 | 0.25546 | 0.0688 | -3.0533
-19.5 | -0.7637 | 0.247 | 0.0641 | -3.0919
-19 | -0.7452 | 0.24041 | 0.0596 | -3.0997
-18 | -0.7065 | 0.22729 | 0.0512 | -3.1084
-17.5 | -0.6881 | 0.21985 | 0.0469 | -3.1299
-17 | -0.6702 | 0.21244 | 0.0426 | -3.1548
-16.5 | -0.6524 | 0.20497 | 0.0384 | -3.1829
-16 | -0.635 | 0.19736 | 0.0343 | -3.2175
-15.5 | -0.618 | 0.18973 | 0.0302 | -3.2573
-15 | -0.6022 | 0.18179 | 0.0261 | -3.3126
-14.5 | -0.5865 | 0.17396 | 0.0221 | -3.3715
-14 | -0.5719 | 0.16589 | 0.0182 | -3.4475
-13.5 | -0.5643 | 0.15605 | 0.0139 | -3.6161
-13 | -0.5537 | 0.14757 | 0.0101 | -3.7521
-12.5 | -0.55 | 0.13734 | 0.0062 | -4.0047
-12 | -0.5517 | 0.12639 | 0.0026 | -4.3651
-11.5 | -0.5465 | 0.11889 | -0.0001 | -4.5967
-11 | -0.5473 | 0.11022 | -0.0028 | -4.9655
-10.5 | -0.5579 | 0.09907 | -0.0071 | -5.6314
-10 | -0.5354 | 0.09629 | -0.0084 | -5.5603
-9.5 | -0.5323 | 0.08823 | -0.0124 | -6.0331
-8.5 | -0.5695 | 0.0571 | -0.043 | -9.9737
-8 | -0.5792 | 0.04675 | -0.0467 | -12.3893
-7.5 | -0.6589 | 0.01621 | -0.0432 | -40.6477
-7 | -0.6203 | 0.01069 | -0.0405 | -58.0262
-6.5 | -0.5669 | 0.0088 | -0.0392 | -64.4205
-6 | -0.5104 | 0.0077 | -0.0384 | -66.2857
-5.5 | -0.4528 | 0.0069 | -0.0377 | -65.6232
-5 | -0.3942 | 0.00641 | -0.0373 | -61.4977
-4.5 | -0.3352 | 0.00613 | -0.0371 | -54.6819
-4 | -0.2759 | 0.00601 | -0.037 | -45.9068
-3.5 | -0.2169 | 0.00576 | -0.0369 | -37.6562
-3 | -0.1578 | 0.00559 | -0.0369 | -28.229
-2.5 | -0.0987 | 0.00546 | -0.0369 | -18.0769
-2 | -0.0404 | 0.00517 | -0.037 | -7.8143
-1.5 | 0.0181 | 0.00495 | -0.0371 | 3.6566
-1 | 0.0765 | 0.00472 | -0.0373 | 16.2076
-0.5 | 0.1349 | 0.00456 | -0.0375 | 29.5833
0 | 0.1933 | 0.00445 | -0.0377 | 43.4382
0.5 | 0.2514 | 0.00438 | -0.0379 | 57.3973
1 | 0.3093 | 0.00432 | -0.0381 | 71.5972
1.5 | 0.367 | 0.00434 | -0.0382 | 84.5622
2 | 0.4249 | 0.0044 | -0.0384 | 96.5682
2.5 | 0.4816 | 0.00473 | -0.0383 | 101.8182
3.5 | 0.5957 | 0.00534 | -0.0382 | 111.5543
4 | 0.6517 | 0.0058 | -0.0379 | 112.3621
4.5 | 0.7064 | 0.00642 | -0.0373 | 110.0312
5 | 0.7623 | 0.00666 | -0.0367 | 114.4595
5.5 | 0.8164 | 0.00687 | -0.0356 | 118.8355
6 | 0.8799 | 0.00727 | -0.0366 | 121.0316
6.5 | 0.9373 | 0.0076 | -0.0363 | 123.3289
7 | 0.9943 | 0.008 | -0.0358 | 124.2875
7.5 | 1.0508 | 0.00847 | -0.0352 | 124.0614
8 | 1.1064 | 0.00906 | -0.0344 | 122.1192
8.5 | 1.1613 | 0.00973 | -0.0334 | 119.3525
9 | 1.2175 | 0.01019 | -0.0326 | 119.4799
9.5 | 1.2726 | 0.01078 | -0.0316 | 118.0519
10 | 1.3261 | 0.01153 | -0.0302 | 115.013
10.5 | 1.3777 | 0.01244 | -0.0285 | 110.7476
11 | 1.4282 | 0.0134 | -0.0265 | 106.5821
11.5 | 1.4759 | 0.01454 | -0.0241 | 101.5062
12 | 1.514 | 0.01636 | -0.0205 | 92.5428
12.5 | 1.5487 | 0.01813 | -0.0164 | 85.422
13 | 1.5594 | 0.02044 | -0.009 | 76.2916
13.5 | 1.5502 | 0.02356 | -0.0006 | 65.798
14 | 1.5302 | 0.02846 | 0.0055 | 53.7667
14.5 | 1.506 | 0.03498 | 0.0083 | 43.0532
15 | 1.475 | 0.04377 | 0.0075 | 33.6989
15.5 | 1.4367 | 0.05532 | 0.003 | 25.9707
16 | 1.4069 | 0.06758 | -0.0036 | 20.8183
16.5 | 1.3659 | 0.08332 | -0.0132 | 16.3934
17 | 1.3288 | 0.09963 | -0.0232 | 13.3373
17.5 | 1.2882 | 0.11732 | -0.0342 | 10.9802
18 | 1.254 | 0.13428 | -0.0448 | 9.3387

## 103. Re 8M Mach 0.50 (1)
BIGFOIL.COM POLAR EXPORT
s6061
S6061 9% |  |  |  | Cl Max: | 1.151 | at alpha= | 20 | deg
JavaFoil+Calcfoil stall+Eppler ext transition |  |  |  | L/D Max: | 116.916 | at alpha= | 5 | deg
Re: | 8000000 |  |  | Cd Min: | 0.00527 | at alpha= | -0.5 | deg
Mach: | 0.5 |  |  | Cl=0 at alpha= | -1.6323 | deg
|  |  |  | @ Cl=0.1, Cd= | 0.0053088
|  |  |  | @ Cl=0.4, Cd= | 0.0053918
|  |  |  | @ Cl=0.6, Cd= | 0.0058368
alpha (deg) | Cl | Cd | Cm | Cl/Cd
-20 | -0.979 | 0.14837 | -0.014 | -6.595
-19.5 | -0.951 | 0.14547 | -0.014 | -6.535
-19 | -0.923 | 0.14104 | -0.014 | -6.543
-18.5 | -0.897 | 0.13838 | -0.014 | -6.484
-18 | -0.871 | 0.13051 | -0.014 | -6.677
-17.5 | -0.847 | 0.13328 | -0.015 | -6.357
-17 | -0.819 | 0.13889 | -0.014 | -5.899
-16.5 | -0.795 | 0.1191 | -0.015 | -6.678
-16 | -0.768 | 0.11381 | -0.015 | -6.75
-15.5 | -0.741 | 0.11052 | -0.015 | -6.702
-15 | -0.713 | 0.1065 | -0.014 | -6.69
-14.5 | -0.686 | 0.10129 | -0.014 | -6.775
-14 | -0.66 | 0.09813 | -0.014 | -6.726
-13.5 | -0.634 | 0.10033 | -0.015 | -6.321
-13 | -0.608 | 0.09396 | -0.015 | -6.472
-12.5 | -0.581 | 0.08995 | -0.015 | -6.463
-12 | -0.554 | 0.08372 | -0.014 | -6.616
-11.5 | -0.527 | 0.07867 | -0.014 | -6.697
-11 | -0.501 | 0.07305 | -0.015 | -6.854
-10.5 | -0.474 | 0.0675 | -0.015 | -7.027
-10 | -0.447 | 0.07388 | -0.014 | -6.053
-9.5 | -0.421 | 0.0656 | -0.015 | -6.416
-9 | -0.396 | 0.05811 | -0.016 | -6.809
-8.5 | -0.371 | 0.05152 | -0.018 | -7.204
-8 | -0.352 | 0.04129 | -0.021 | -8.521
-7.5 | -0.387 | 0.00976 | -0.031 | -39.699
-7 | -0.288 | 0.04591 | -0.016 | -6.279
-6.5 | -0.261 | 0.04443 | -0.015 | -5.872
-6 | -0.29 | 0.00716 | -0.033 | -40.553
-5.5 | -0.257 | 0.00677 | -0.033 | -38.023
-5 | -0.364 | 0.00654 | -0.034 | -55.654
-4.5 | -0.349 | 0.00683 | -0.034 | -51.106
-4 | -0.303 | 0.0065 | -0.034 | -46.607
-3.5 | -0.245 | 0.0062 | -0.035 | -39.562
-3 | -0.182 | 0.00606 | -0.035 | -30.089
-2.5 | -0.116 | 0.00579 | -0.036 | -20.082
-2 | -0.05 | 0.00554 | -0.036 | -8.943
-1.5 | 0.018 | 0.00537 | -0.037 | 3.283
-1 | 0.085 | 0.00532 | -0.037 | 15.968
-0.5 | 0.152 | 0.00527 | -0.038 | 28.914
0 | 0.22 | 0.00529 | -0.038 | 41.577
0.5 | 0.287 | 0.00529 | -0.039 | 54.288
1 | 0.354 | 0.00533 | -0.039 | 66.484
1.5 | 0.421 | 0.00542 | -0.04 | 77.742
2 | 0.488 | 0.00553 | -0.04 | 88.333
2.5 | 0.555 | 0.00568 | -0.041 | 97.785
3 | 0.621 | 0.00591 | -0.041 | 105.099
3.5 | 0.687 | 0.00623 | -0.042 | 110.314
4 | 0.751 | 0.00658 | -0.042 | 114.07
4.5 | 0.811 | 0.00705 | -0.043 | 115.034
5 | 0.865 | 0.0074 | -0.043 | 116.916
5.5 | 0.911 | 0.00785 | -0.044 | 116.066
6 | 0.944 | 0.00837 | -0.044 | 112.76
6.5 | 0.95 | 0.00905 | -0.045 | 104.943
7 | 0.888 | 0.01137 | -0.045 | 78.075
7.5 | 0.602 | 0.01201 | -0.046 | 50.13
8 | 0.631 | 0.01329 | -0.046 | 47.5
8.5 | 0.655 | 0.01567 | -0.046 | 41.771
9 | 0.573 | 0.05838 | -0.028 | 9.822
9.5 | 0.592 | 0.07725 | -0.021 | 7.66
10 | 0.661 | 0.04519 | -0.038 | 14.636
10.5 | 0.654 | 0.0684 | -0.029 | 9.554
11 | 0.676 | 0.07763 | -0.028 | 8.706
11.5 | 0.699 | 0.08031 | -0.025 | 8.698
12 | 0.726 | 0.08439 | -0.026 | 8.597
12.5 | 0.756 | 0.08667 | -0.03 | 8.726
13 | 0.788 | 0.08878 | -0.032 | 8.879
13.5 | 0.814 | 0.0953 | -0.033 | 8.543
14 | 0.831 | 0.09898 | -0.029 | 8.401
14.5 | 0.862 | 0.10184 | -0.032 | 8.46
15 | 0.894 | 0.1032 | -0.034 | 8.663
15.5 | 0.926 | 0.10427 | -0.036 | 8.885
16 | 0.953 | 0.11012 | -0.037 | 8.657
16.5 | 0.973 | 0.12284 | -0.036 | 7.923
17 | 0.991 | 0.12552 | -0.034 | 7.895
17.5 | 1.021 | 0.12796 | -0.036 | 7.981
18 | 1.054 | 0.12813 | -0.038 | 8.223
18.5 | 1.086 | 0.12868 | -0.04 | 8.438
19 | 1.117 | 0.12868 | -0.041 | 8.683
19.5 | 1.14 | 0.13859 | -0.041 | 8.223
20 | 1.151 | 0.16408 | -0.038 | 7.014

## 104. Re 8M Mach 0.50 (2)
BIGFOIL.COM POLAR EXPORT
s6061
S6061 9% |  |  |  | Cl Max: | 1.1901 | at alpha= | 8 | deg
XFOIL ncrit=9 |  |  |  | L/D Max: | 122.558 | at alpha= | 6 | deg
Re: | 8000000 |  |  | Cd Min: | 0.28066 | at alpha= | -20 | deg
Mach: | 0.5 |  |  | Cl=0 at alpha= | -1.6584 | deg
|  |  |  | @ Cl=0.1, Cd= | 0.0048172
|  |  |  | @ Cl=0.4, Cd= | 0.0044719
|  |  |  | @ Cl=0.6, Cd= | 0.0052369
alpha (deg) | Cl | Cd | Cm | Cl/Cd
-20 | -0.8569 | 0.28066 | 0.0843 | -3.0532
-19.5 | -0.8343 | 0.27202 | 0.079 | -3.0671
-19 | -0.813 | 0.26275 | 0.0735 | -3.0942
-18.5 | -0.79 | 0.25528 | 0.0683 | -3.0946
-18 | -0.7671 | 0.24706 | 0.0632 | -3.1049
-17.5 | -0.7436 | 0.23825 | 0.0582 | -3.1211
-17 | -0.7208 | 0.22948 | 0.0532 | -3.141
-16.5 | -0.6984 | 0.22101 | 0.0483 | -3.16
-16 | -0.6763 | 0.21257 | 0.0434 | -3.1815
-15.5 | -0.6545 | 0.20414 | 0.0386 | -3.2061
-15 | -0.6332 | 0.1955 | 0.0338 | -3.2389
-14.5 | -0.6122 | 0.187 | 0.0291 | -3.2738
-14 | -0.592 | 0.17843 | 0.0245 | -3.3178
-13.5 | -0.5733 | 0.16964 | 0.02 | -3.3795
-13 | -0.5565 | 0.16082 | 0.0154 | -3.4604
-12.5 | -0.5395 | 0.15223 | 0.0111 | -3.544
-12 | -0.5249 | 0.1432 | 0.0068 | -3.6655
-11.5 | -0.5144 | 0.13348 | 0.0026 | -3.8538
-11 | -0.5028 | 0.12498 | -0.0011 | -4.023
-10.5 | -0.4958 | 0.11597 | -0.0046 | -4.2752
-10 | -0.4845 | 0.10901 | -0.0073 | -4.4445
-9 | -0.4864 | 0.09623 | -0.0065 | -5.0546
-8.5 | -0.4533 | 0.08293 | -0.0229 | -5.4661
-7.5 | -0.4397 | 0.06358 | -0.0391 | -6.9157
-7 | -0.4612 | 0.05412 | -0.046 | -8.5218
-6.5 | -0.4764 | 0.04398 | -0.0524 | -10.8322
-6 | -0.4756 | 0.03385 | -0.0549 | -14.0502
-5.5 | -0.4629 | 0.02366 | -0.0542 | -19.5647
-5 | -0.4337 | 0.01462 | -0.0511 | -29.6648
-4.5 | -0.3832 | 0.00898 | -0.0476 | -42.6726
-4 | -0.3193 | 0.00688 | -0.0451 | -46.4099
-3.5 | -0.2507 | 0.00619 | -0.0438 | -40.5008
-3 | -0.1819 | 0.00582 | -0.0429 | -31.2543
-2.5 | -0.1133 | 0.00561 | -0.0425 | -20.1961
-2 | -0.0456 | 0.0054 | -0.0422 | -8.4444
-1 | 0.0879 | 0.00485 | -0.042 | 18.1237
-0.5 | 0.1543 | 0.00467 | -0.0421 | 33.0407
0 | 0.2206 | 0.00457 | -0.0422 | 48.2713
0.5 | 0.2865 | 0.0045 | -0.0424 | 63.6667
1 | 0.3522 | 0.00445 | -0.0425 | 79.1461
1.5 | 0.4178 | 0.00448 | -0.0425 | 93.2589
2 | 0.4838 | 0.00457 | -0.0424 | 105.8643
2.5 | 0.5485 | 0.00492 | -0.0421 | 111.4837
3 | 0.6135 | 0.00532 | -0.0416 | 115.3195
3.5 | 0.6786 | 0.00575 | -0.041 | 118.0174
4 | 0.7415 | 0.00647 | -0.0398 | 114.6059
4.5 | 0.8067 | 0.00693 | -0.0385 | 116.4069
5 | 0.8726 | 0.00723 | -0.0368 | 120.6916
5.5 | 0.9396 | 0.00767 | -0.035 | 122.5033
6 | 1.0111 | 0.00825 | -0.0338 | 122.5576
6.5 | 1.0766 | 0.00915 | -0.0309 | 117.6612
7 | 1.1385 | 0.01043 | -0.027 | 109.1563
7.5 | 1.182 | 0.01312 | -0.0203 | 90.0915
8 | 1.1901 | 0.01811 | -0.0103 | 65.7151
8.5 | 1.1666 | 0.02303 | 0.0017 | 50.6557
9 | 1.1326 | 0.02937 | 0.0088 | 38.5632
9.5 | 1.0986 | 0.03772 | 0.0097 | 29.1251
10 | 1.0668 | 0.04822 | 0.0052 | 22.1236
10.5 | 1.0353 | 0.06112 | -0.0034 | 16.9388
11 | 1.0069 | 0.07574 | -0.0138 | 13.2942
11.5 | 0.9834 | 0.09058 | -0.0234 | 10.8567
12 | 0.9646 | 0.10478 | -0.0319 | 9.206
12.5 | 0.9492 | 0.11865 | -0.0401 | 8
13 | 0.9356 | 0.133 | -0.0488 | 7.0346

## 105. Re 10M Mach 0.00 (1)
BIGFOIL.COM POLAR EXPORT
s6061
S6061 9% |  |  |  | Cl Max: | 1.107 | at alpha= | 10.5 | deg
JavaFoil+Calcfoil stall+Eppler ext transition |  |  |  | L/D Max: | 124.977 | at alpha= | 10 | deg
Re: | 10000000 |  |  | Cd Min: | 0.00517 | at alpha= | 0 | deg
Mach: | 0 |  |  | Cl=0 at alpha= | -1.6293 | deg
|  |  |  | @ Cl=0.1, Cd= | 0.005191
|  |  |  | @ Cl=0.4, Cd= | 0.0053183
|  |  |  | @ Cl=0.6, Cd= | 0.005744
alpha (deg) | Cl | Cd | Cm | Cl/Cd
-14 | -0.358 | 0.08831 | -0.013 | -4.059
-13.5 | -0.377 | 0.0828 | -0.014 | -4.553
-13 | -0.396 | 0.07747 | -0.014 | -5.106
-12.5 | -0.414 | 0.07246 | -0.014 | -5.71
-12 | -0.432 | 0.06631 | -0.015 | -6.521
-11.5 | -0.452 | 0.05888 | -0.016 | -7.671
-11 | -0.475 | 0.0469 | -0.018 | -10.139
-10.5 | -0.538 | 0.0169 | -0.023 | -31.822
-10 | -0.576 | 0.01035 | -0.025 | -55.646
-9.5 | -0.589 | 0.0077 | -0.026 | -76.561
-9 | -0.59 | 0.00737 | -0.026 | -80.019
-8.5 | -0.584 | 0.00701 | -0.026 | -83.348
-8 | -0.572 | 0.00678 | -0.027 | -84.437
-7.5 | -0.554 | 0.00663 | -0.027 | -83.511
-7 | -0.529 | 0.00695 | -0.028 | -76.091
-6.5 | -0.498 | 0.00679 | -0.028 | -73.392
-6 | -0.461 | 0.00657 | -0.028 | -70.206
-5.5 | -0.419 | 0.00643 | -0.029 | -65.281
-5 | -0.373 | 0.00624 | -0.029 | -59.837
-4.5 | -0.323 | 0.0061 | -0.029 | -53.003
-4 | -0.27 | 0.00594 | -0.03 | -45.498
-3.5 | -0.215 | 0.00581 | -0.03 | -37.066
-3 | -0.159 | 0.00571 | -0.031 | -27.791
-2.5 | -0.101 | 0.00547 | -0.031 | -18.462
-2 | -0.043 | 0.00532 | -0.031 | -8.089
-1.5 | 0.015 | 0.00527 | -0.032 | 2.901
-1 | 0.074 | 0.0052 | -0.032 | 14.164
-0.5 | 0.132 | 0.00518 | -0.033 | 25.508
0 | 0.19 | 0.00517 | -0.033 | 36.826
0.5 | 0.249 | 0.00518 | -0.034 | 48.003
1 | 0.307 | 0.00521 | -0.034 | 58.968
1.5 | 0.365 | 0.00527 | -0.034 | 69.25
2 | 0.423 | 0.00535 | -0.035 | 79.165
2.5 | 0.481 | 0.0054 | -0.035 | 89.066
3 | 0.539 | 0.00556 | -0.036 | 96.982
3.5 | 0.596 | 0.00573 | -0.036 | 104.032
4 | 0.653 | 0.00593 | -0.037 | 110.172
4.5 | 0.708 | 0.00617 | -0.037 | 114.716
5 | 0.761 | 0.00647 | -0.037 | 117.592
5.5 | 0.812 | 0.00727 | -0.038 | 111.67
6 | 0.861 | 0.00757 | -0.038 | 113.667
6.5 | 0.907 | 0.00786 | -0.039 | 115.331
7 | 0.949 | 0.00817 | -0.039 | 116.159
7.5 | 0.988 | 0.0085 | -0.04 | 116.14
8 | 1.022 | 0.00894 | -0.04 | 114.325
8.5 | 1.051 | 0.00937 | -0.041 | 112.091
9 | 1.074 | 0.00882 | -0.041 | 121.664
9.5 | 1.091 | 0.00934 | -0.041 | 116.872
10 | 1.103 | 0.00882 | -0.042 | 124.977
10.5 | 1.107 | 0.01187 | -0.042 | 93.292
11 | 1.105 | 0.01259 | -0.043 | 87.805
11.5 | 1.082 | 0.0133 | -0.043 | 81.414
12 | 1.051 | 0.01433 | -0.043 | 73.339
12.5 | 1.012 | 0.01572 | -0.043 | 64.399
13 | 0.968 | 0.01749 | -0.043 | 55.356
13.5 | 0.911 | 0.02191 | -0.043 | 41.572
14 | 0.84 | 0.03266 | -0.041 | 25.706
14.5 | 0.755 | 0.0573 | -0.037 | 13.184
15 | 0.696 | 0.0754 | -0.035 | 9.23
15.5 | 0.647 | 0.08935 | -0.033 | 7.238

## 106. Re 10M Mach 0.00 (2)
BIGFOIL.COM POLAR EXPORT
s6061
S6061 9% |  |  |  | Cl Max: | 1.7872 | at alpha= | 18 | deg
XFOIL ncrit=9 |  |  |  | L/D Max: | 130.66 | at alpha= | 7.5 | deg
Re: | 10000000 |  |  | Cd Min: | 0.20827 | at alpha= | -17 | deg
Mach: | 0 |  |  | Cl=0 at alpha= | -1.6507 | deg
|  |  |  | @ Cl=0.1, Cd= | 0.0046233
|  |  |  | @ Cl=0.4, Cd= | 0.0044595
|  |  |  | @ Cl=0.6, Cd= | 0.0054213
alpha (deg) | Cl | Cd | Cm | Cl/Cd
-17 | -0.6584 | 0.20827 | 0.0396 | -3.1613
-16.5 | -0.6419 | 0.20096 | 0.0355 | -3.1942
-16 | -0.6258 | 0.19351 | 0.0316 | -3.2339
-15.5 | -0.6104 | 0.18603 | 0.0276 | -3.2812
-15 | -0.5961 | 0.17808 | 0.0237 | -3.3474
-14.5 | -0.5821 | 0.17034 | 0.02 | -3.4173
-14 | -0.5974 | 0.15137 | 0.0136 | -3.9466
-13.5 | -0.584 | 0.14503 | 0.0107 | -4.0268
-13 | -0.5812 | 0.13608 | 0.0076 | -4.271
-12.5 | -0.5839 | 0.12737 | 0.0055 | -4.5843
-12 | -0.9527 | 0.03679 | -0.0481 | -25.8956
-10.5 | -0.9396 | 0.01817 | -0.0405 | -51.7116
-10 | -0.8986 | 0.0159 | -0.0391 | -56.5157
-9.5 | -0.8553 | 0.01362 | -0.0379 | -62.7974
-9 | -0.8073 | 0.01199 | -0.037 | -67.3311
-8.5 | -0.7572 | 0.01068 | -0.0364 | -70.8989
-8 | -0.7056 | 0.00959 | -0.0359 | -73.5766
-7.5 | -0.6527 | 0.00872 | -0.0355 | -74.8509
-7 | -0.599 | 0.00796 | -0.0352 | -75.2513
-6.5 | -0.5448 | 0.00726 | -0.035 | -75.0413
-6 | -0.4898 | 0.00674 | -0.0349 | -72.6706
-5.5 | -0.4343 | 0.0063 | -0.0348 | -68.9365
-5 | -0.3785 | 0.00596 | -0.0348 | -63.5067
-4.5 | -0.3221 | 0.00584 | -0.0349 | -55.1541
-4 | -0.2655 | 0.00573 | -0.0351 | -46.3351
-3.5 | -0.2091 | 0.00555 | -0.0352 | -37.6757
-3 | -0.1524 | 0.00541 | -0.0353 | -28.1701
-2.5 | -0.0957 | 0.00529 | -0.0354 | -18.0907
-2 | -0.0394 | 0.00506 | -0.0356 | -7.7866
-1.5 | 0.017 | 0.00486 | -0.0358 | 3.4979
-1 | 0.0734 | 0.00468 | -0.036 | 15.6838
-0.5 | 0.1297 | 0.00456 | -0.0362 | 28.443
0 | 0.186 | 0.00447 | -0.0364 | 41.6107
0.5 | 0.2423 | 0.00444 | -0.0367 | 54.5721
1 | 0.2982 | 0.00442 | -0.0369 | 67.4661
1.5 | 0.354 | 0.00441 | -0.0371 | 80.2721
2 | 0.4098 | 0.00447 | -0.0373 | 91.6779
2.5 | 0.4645 | 0.00474 | -0.0373 | 97.9958
3 | 0.5196 | 0.00498 | -0.0374 | 104.3373
3.5 | 0.5748 | 0.00524 | -0.0375 | 109.6947
4 | 0.629 | 0.00563 | -0.0374 | 111.7229
4.5 | 0.6829 | 0.00604 | -0.0372 | 113.0629
5 | 0.7369 | 0.00638 | -0.0371 | 115.5016
5.5 | 0.7906 | 0.00659 | -0.0367 | 119.9697
6 | 0.8432 | 0.00677 | -0.0361 | 124.5495
6.5 | 0.9019 | 0.00705 | -0.0371 | 127.9291
7 | 0.9563 | 0.00735 | -0.0371 | 130.1088
7.5 | 1.01 | 0.00773 | -0.037 | 130.6598
8 | 1.063 | 0.0082 | -0.0368 | 129.6341
10 | 1.2726 | 0.00992 | -0.0359 | 128.2863
10.5 | 1.3234 | 0.01044 | -0.0355 | 126.7625
11 | 1.3724 | 0.01112 | -0.0349 | 123.4173
11.5 | 1.4214 | 0.01173 | -0.0343 | 121.1765
12 | 1.4696 | 0.01236 | -0.0336 | 118.8997
12.5 | 1.5161 | 0.0131 | -0.0327 | 115.7328
13 | 1.5598 | 0.01401 | -0.0314 | 111.3348
13.5 | 1.6014 | 0.01502 | -0.0298 | 106.6178
14 | 1.6421 | 0.01595 | -0.0282 | 102.953
14.5 | 1.6808 | 0.01689 | -0.0263 | 99.5145
15 | 1.7152 | 0.01797 | -0.0238 | 95.448
15.5 | 1.7384 | 0.01909 | -0.0194 | 91.0634
16 | 1.7515 | 0.02044 | -0.0138 | 85.6898
16.5 | 1.7632 | 0.02227 | -0.0092 | 79.1738
17 | 1.7522 | 0.026 | -0.0037 | 67.3923
17.5 | 1.7759 | 0.02771 | -0.0019 | 64.0888
18 | 1.7872 | 0.03062 | 0 | 58.3671
18.5 | 1.753 | 0.03835 | 0.0017 | 45.7106
19.5 | 1.7341 | 0.05165 | -0.0007 | 33.5741
20 | 1.6877 | 0.06493 | -0.0063 | 25.9926

## 107. Re 10M Mach 0.10 (1)
BIGFOIL.COM POLAR EXPORT
s6061
S6061 9% |  |  |  | Cl Max: | 1.098 | at alpha= | 10.5 | deg
JavaFoil+Calcfoil stall+Eppler ext transition |  |  |  | L/D Max: | 123.199 | at alpha= | 8.5 | deg
Re: | 10000000 |  |  | Cd Min: | 0.00518 | at alpha= | 0.5 | deg
Mach: | 0.1 |  |  | Cl=0 at alpha= | -1.6293 | deg
|  |  |  | @ Cl=0.1, Cd= | 0.00519
|  |  |  | @ Cl=0.4, Cd= | 0.0053184
|  |  |  | @ Cl=0.6, Cd= | 0.08858
alpha (deg) | Cl | Cd | Cm | Cl/Cd
-14 | -0.318 | 0.0904 | -0.013 | -3.519
-13.5 | -0.339 | 0.0847 | -0.013 | -4.002
-13 | -0.36 | 0.07908 | -0.014 | -4.553
-12.5 | -0.381 | 0.07411 | -0.014 | -5.139
-12 | -0.402 | 0.06872 | -0.015 | -5.844
-11.5 | -0.422 | 0.06244 | -0.016 | -6.767
-11 | -0.445 | 0.05354 | -0.017 | -8.314
-10.5 | -0.478 | 0.03635 | -0.02 | -13.162
-10 | -0.547 | 0.01187 | -0.025 | -46.085
-9.5 | -0.573 | 0.0094 | -0.026 | -61.024
-9 | -0.578 | 0.00749 | -0.026 | -77.128
-8.5 | -0.576 | 0.00704 | -0.027 | -81.746
-8 | -0.567 | 0.00683 | -0.027 | -82.977
-7.5 | -0.551 | 0.00665 | -0.027 | -82.724
-7 | -0.527 | 0.00702 | -0.028 | -75.115
-6.5 | -0.498 | 0.0068 | -0.028 | -73.234
-6 | -0.462 | 0.00663 | -0.028 | -69.658
-5.5 | -0.42 | 0.00646 | -0.029 | -65.088
-5 | -0.374 | 0.00625 | -0.029 | -59.884
-4.5 | -0.324 | 0.00609 | -0.03 | -53.256
-4 | -0.271 | 0.00595 | -0.03 | -45.586
-3.5 | -0.216 | 0.00579 | -0.03 | -37.365
-3 | -0.159 | 0.0057 | -0.031 | -27.981
-2.5 | -0.102 | 0.00551 | -0.031 | -18.425
-2 | -0.043 | 0.00532 | -0.032 | -8.116
-1.5 | 0.015 | 0.00526 | -0.032 | 2.922
-1 | 0.074 | 0.00519 | -0.032 | 14.27
-0.5 | 0.133 | 0.00519 | -0.033 | 25.561
0 | 0.191 | 0.00519 | -0.033 | 36.893
0.5 | 0.25 | 0.00518 | -0.034 | 48.221
1 | 0.309 | 0.00523 | -0.034 | 59.022
1.5 | 0.367 | 0.00529 | -0.035 | 69.367
2 | 0.425 | 0.00534 | -0.035 | 79.679
2.5 | 0.484 | 0.0054 | -0.035 | 89.531
3 | 0.542 | 0.00556 | -0.036 | 97.443
3.5 | 0.599 | 0.00572 | -0.036 | 104.708
4 | 0.656 | 0.00595 | -0.037 | 110.223
4.5 | 0.711 | 0.0062 | -0.037 | 114.745
5 | 0.765 | 0.00652 | -0.038 | 117.265
5.5 | 0.816 | 0.00732 | -0.038 | 111.517
6 | 0.865 | 0.0076 | -0.039 | 113.774
6.5 | 0.91 | 0.00792 | -0.039 | 114.992
7 | 0.952 | 0.00823 | -0.039 | 115.736
7.5 | 0.99 | 0.00857 | -0.04 | 115.525
8 | 1.023 | 0.00901 | -0.04 | 113.495
8.5 | 1.051 | 0.00853 | -0.041 | 123.199
9 | 1.072 | 0.00893 | -0.041 | 120.049
9.5 | 1.088 | 0.00947 | -0.042 | 114.878
10 | 1.096 | 0.00895 | -0.042 | 122.476
10.5 | 1.098 | 0.01205 | -0.042 | 91.075
11 | 1.093 | 0.01272 | -0.043 | 85.896
11.5 | 1.064 | 0.01361 | -0.043 | 78.198
12 | 1.027 | 0.01474 | -0.043 | 69.678
12.5 | 0.983 | 0.01619 | -0.043 | 60.678
13 | 0.927 | 0.01921 | -0.043 | 48.278
13.5 | 0.865 | 0.0242 | -0.042 | 35.746
14 | 0.774 | 0.04387 | -0.039 | 17.647
14.5 | 0.701 | 0.06423 | -0.036 | 10.92
15 | 0.649 | 0.07474 | -0.035 | 8.68
15.5 | 0.596 | 0.08858 | -0.033 | 6.734

## 108. Re 10M Mach 0.10 (2)
BIGFOIL.COM POLAR EXPORT
s6061
S6061 9% |  |  |  | Cl Max: | 1.7467 | at alpha= | 18 | deg
XFOIL ncrit=9 |  |  |  | L/D Max: | 130.501 | at alpha= | 7.5 | deg
Re: | 10000000 |  |  | Cd Min: | 0.17373 | at alpha= | -15.5 | deg
Mach: | 0.1 |  |  | Cl=0 at alpha= | -1.6508 | deg
|  |  |  | @ Cl=0.1, Cd= | 0.0046299
|  |  |  | @ Cl=0.4, Cd= | 0.0044591
|  |  |  | @ Cl=0.6, Cd= | 0.0054064
alpha (deg) | Cl | Cd | Cm | Cl/Cd
-15.5 | -0.5079 | 0.17373 | 0.0347 | -2.9235
-15 | -0.4968 | 0.16762 | 0.0309 | -2.9638
-14.5 | -0.4869 | 0.16132 | 0.027 | -3.0182
-14 | -0.4819 | 0.15446 | 0.0227 | -3.1199
-13.5 | -0.5833 | 0.14569 | 0.0109 | -4.0037
-13 | -0.5796 | 0.13675 | 0.0076 | -4.2384
-12.5 | -0.5811 | 0.12805 | 0.0053 | -4.5381
-11 | -0.9124 | 0.03232 | -0.0461 | -28.2302
-10.5 | -0.9266 | 0.02191 | -0.0434 | -42.2912
-10 | -0.893 | 0.01868 | -0.0414 | -47.8051
-9.5 | -0.8557 | 0.01528 | -0.0396 | -56.0013
-9 | -0.8103 | 0.01304 | -0.0384 | -62.1396
-8.5 | -0.7613 | 0.01134 | -0.0375 | -67.134
-8 | -0.71 | 0.01002 | -0.0368 | -70.8583
-7.5 | -0.657 | 0.00901 | -0.0363 | -72.919
-7 | -0.6031 | 0.00815 | -0.0359 | -74
-6.5 | -0.5486 | 0.00739 | -0.0356 | -74.2355
-6 | -0.4932 | 0.00682 | -0.0353 | -72.3167
-5.5 | -0.4373 | 0.00635 | -0.0352 | -68.8661
-5 | -0.3811 | 0.00598 | -0.0351 | -63.7291
-4.5 | -0.3243 | 0.00585 | -0.0352 | -55.4359
-4 | -0.2673 | 0.00574 | -0.0353 | -46.5679
-3.5 | -0.2104 | 0.00556 | -0.0354 | -37.8417
-3 | -0.1533 | 0.00542 | -0.0355 | -28.2841
-2.5 | -0.0963 | 0.0053 | -0.0357 | -18.1698
-1.5 | 0.0171 | 0.00486 | -0.036 | 3.5185
-1 | 0.0739 | 0.00469 | -0.0362 | 15.7569
-0.5 | 0.1304 | 0.00456 | -0.0364 | 28.5965
0 | 0.1871 | 0.00447 | -0.0366 | 41.8568
0.5 | 0.2437 | 0.00444 | -0.0369 | 54.8874
1 | 0.2999 | 0.00442 | -0.0371 | 67.8507
1.5 | 0.3561 | 0.00442 | -0.0373 | 80.5656
2 | 0.4122 | 0.00447 | -0.0375 | 92.2148
2.5 | 0.4672 | 0.00475 | -0.0375 | 98.3579
3 | 0.5226 | 0.00499 | -0.0376 | 104.7295
3.5 | 0.5781 | 0.00525 | -0.0376 | 110.1143
4 | 0.6327 | 0.00564 | -0.0375 | 112.1809
4.5 | 0.6864 | 0.00616 | -0.0373 | 111.4286
5 | 0.7413 | 0.00641 | -0.0371 | 115.6474
5.5 | 0.7954 | 0.00661 | -0.0368 | 120.3328
6 | 0.8486 | 0.00679 | -0.0362 | 124.9779
6.5 | 0.9076 | 0.00709 | -0.037 | 128.0113
7 | 0.9625 | 0.00739 | -0.037 | 130.2436
7.5 | 1.0166 | 0.00779 | -0.0368 | 130.5006
8 | 1.0701 | 0.00828 | -0.0365 | 129.2391
9 | 1.1767 | 0.00915 | -0.036 | 128.6011
9.5 | 1.2295 | 0.00958 | -0.0357 | 128.3403
10 | 1.2818 | 0.01005 | -0.0353 | 127.5423
10.5 | 1.3327 | 0.01063 | -0.0347 | 125.3716
11 | 1.3823 | 0.01133 | -0.0339 | 122.0035
11.5 | 1.4319 | 0.01195 | -0.0332 | 119.8243
12 | 1.4799 | 0.01267 | -0.0322 | 116.8035
12.5 | 1.5258 | 0.01355 | -0.031 | 112.6052
13 | 1.5686 | 0.01461 | -0.0293 | 107.3648
14 | 1.6516 | 0.01652 | -0.0256 | 99.9758
14.5 | 1.688 | 0.01761 | -0.0231 | 95.8546
15 | 1.7164 | 0.01885 | -0.0194 | 91.0557
15.5 | 1.7252 | 0.02036 | -0.0127 | 84.7348
16 | 1.7349 | 0.02231 | -0.0075 | 77.7633
16.5 | 1.7387 | 0.02507 | -0.003 | 69.3538
17 | 1.725 | 0.02973 | 0.0012 | 58.0222
17.5 | 1.7336 | 0.03319 | 0.0028 | 52.2326
18 | 1.7467 | 0.03659 | 0.0035 | 47.7371
18.5 | 1.7025 | 0.04685 | 0.0024 | 36.3394
19 | 1.6562 | 0.05945 | -0.0023 | 27.8587
19.5 | 1.6568 | 0.06648 | -0.0055 | 24.9218
20 | 1.5984 | 0.08396 | -0.0151 | 19.0376

## 109. Re 10M Mach 0.25 (1)
BIGFOIL.COM POLAR EXPORT
s6061
S6061 9% |  |  |  | Cl Max: | 1.052 | at alpha= | 9 | deg
JavaFoil+Calcfoil stall+Eppler ext transition |  |  |  | L/D Max: | 120.38 | at alpha= | 8 | deg
Re: | 10000000 |  |  | Cd Min: | 0.0052 | at alpha= | 0.5 | deg
Mach: | 0.25 |  |  | Cl=0 at alpha= | -1.6333 | deg
|  |  |  | @ Cl=0.1, Cd= | 0.005222
|  |  |  | @ Cl=0.4, Cd= | 0.08783
|  |  |  | @ Cl=0.6, Cd= | 0.08783
alpha (deg) | Cl | Cd | Cm | Cl/Cd
-12.5 | -0.062 | 0.08233 | -0.013 | -0.747
-12 | -0.059 | 0.07399 | -0.014 | -0.797
-11.5 | -0.164 | 0.0705 | -0.014 | -2.332
-11 | -0.224 | 0.06667 | -0.014 | -3.363
-10.5 | -0.276 | 0.0612 | -0.015 | -4.506
-10 | -0.321 | 0.0569 | -0.016 | -5.635
-9.5 | -0.366 | 0.04529 | -0.019 | -8.088
-9 | -0.439 | 0.01728 | -0.024 | -25.401
-8.5 | -0.501 | 0.00738 | -0.027 | -67.867
-8 | -0.515 | 0.00706 | -0.028 | -73.041
-7.5 | -0.519 | 0.00682 | -0.028 | -76.07
-7 | -0.51 | 0.00663 | -0.028 | -76.989
-6.5 | -0.491 | 0.00709 | -0.029 | -69.241
-6 | -0.462 | 0.00678 | -0.029 | -68.132
-5.5 | -0.425 | 0.00658 | -0.03 | -64.569
-5 | -0.381 | 0.00636 | -0.03 | -59.881
-4.5 | -0.331 | 0.0062 | -0.03 | -53.43
-4 | -0.278 | 0.00604 | -0.031 | -46.046
-3.5 | -0.222 | 0.00586 | -0.031 | -37.868
-3 | -0.164 | 0.00574 | -0.032 | -28.528
-2.5 | -0.104 | 0.00554 | -0.032 | -18.818
-2 | -0.044 | 0.00536 | -0.032 | -8.282
-1.5 | 0.016 | 0.00529 | -0.033 | 2.982
-1 | 0.076 | 0.00523 | -0.033 | 14.56
-0.5 | 0.136 | 0.00521 | -0.034 | 26.192
0 | 0.197 | 0.00522 | -0.034 | 37.7
0.5 | 0.257 | 0.0052 | -0.035 | 49.36
1 | 0.317 | 0.00526 | -0.035 | 60.23
1.5 | 0.377 | 0.00533 | -0.036 | 70.701
2 | 0.437 | 0.00538 | -0.036 | 81.204
2.5 | 0.497 | 0.00544 | -0.036 | 91.418
3 | 0.556 | 0.00562 | -0.037 | 98.944
3.5 | 0.616 | 0.00582 | -0.037 | 105.8
4 | 0.674 | 0.00603 | -0.038 | 111.743
4.5 | 0.73 | 0.00633 | -0.038 | 115.261
5 | 0.784 | 0.00669 | -0.039 | 117.182
5.5 | 0.836 | 0.00749 | -0.039 | 111.611
6 | 0.884 | 0.00779 | -0.04 | 113.409
6.5 | 0.928 | 0.00815 | -0.04 | 113.872
7 | 0.967 | 0.00854 | -0.041 | 113.28
7.5 | 1 | 0.00893 | -0.041 | 112.043
8 | 1.026 | 0.00852 | -0.041 | 120.38
8.5 | 1.044 | 0.00899 | -0.042 | 116.037
9 | 1.052 | 0.00945 | -0.042 | 111.378
9.5 | 1.05 | 0.0116 | -0.043 | 90.534
10 | 1.037 | 0.0124 | -0.043 | 83.655
10.5 | 1.012 | 0.01336 | -0.043 | 75.753
11 | 0.978 | 0.01417 | -0.044 | 69.066
11.5 | 0.907 | 0.01567 | -0.044 | 57.87
12 | 0.818 | 0.01814 | -0.043 | 45.102
12.5 | 0.72 | 0.02122 | -0.043 | 33.943
13 | 0.58 | 0.04423 | -0.039 | 13.124
13.5 | 0.452 | 0.08091 | -0.031 | 5.581
14 | 0.353 | 0.08783 | -0.03 | 4.024

## 110. Re 10M Mach 0.25 (2)
BIGFOIL.COM POLAR EXPORT
s6061
S6061 9% |  |  |  | Cl Max: | 1.5936 | at alpha= | 13 | deg
XFOIL ncrit=9 |  |  |  | L/D Max: | 130.314 | at alpha= | 7 | deg
Re: | 10000000 |  |  | Cd Min: | 0.25507 | at alpha= | -20 | deg
Mach: | 0.25 |  |  | Cl=0 at alpha= | -1.6516 | deg
|  |  |  | @ Cl=0.1, Cd= | 0.0046594
|  |  |  | @ Cl=0.4, Cd= | 0.0044624
|  |  |  | @ Cl=0.6, Cd= | 0.005347
alpha (deg) | Cl | Cd | Cm | Cl/Cd
-20 | -0.781 | 0.25507 | 0.0684 | -3.0619
-19.5 | -0.7637 | 0.24628 | 0.0638 | -3.1009
-19 | -0.7452 | 0.23973 | 0.0594 | -3.1085
-18.5 | -0.7258 | 0.23394 | 0.0551 | -3.1025
-18 | -0.7072 | 0.22711 | 0.0508 | -3.1139
-17.5 | -0.6876 | 0.21992 | 0.0467 | -3.1266
-17 | -0.6696 | 0.2125 | 0.0424 | -3.1511
-16.5 | -0.6518 | 0.20502 | 0.0382 | -3.1792
-16 | -0.6342 | 0.19743 | 0.034 | -3.2123
-15.5 | -0.6172 | 0.18978 | 0.0299 | -3.2522
-15 | -0.6014 | 0.18183 | 0.0258 | -3.3075
-14.5 | -0.5856 | 0.174 | 0.0219 | -3.3655
-14 | -0.5711 | 0.16594 | 0.018 | -3.4416
-13.5 | -0.5645 | 0.15581 | 0.0136 | -3.623
-13 | -0.5681 | 0.14234 | 0.0088 | -3.9911
-12.5 | -0.5684 | 0.13185 | 0.0051 | -4.311
-12 | -0.5582 | 0.12614 | 0.0036 | -4.4252
-11.5 | -0.5559 | 0.11872 | 0.0017 | -4.6824
-11 | -0.5575 | 0.10974 | -0.0013 | -5.0802
-10.5 | -0.5773 | 0.09614 | -0.0071 | -6.0048
-10 | -0.5436 | 0.09577 | -0.0074 | -5.6761
-9 | -0.5134 | 0.08225 | -0.0161 | -6.2419
-8.5 | -0.5901 | 0.05352 | -0.0446 | -11.0258
-7.5 | -0.6768 | 0.01185 | -0.0414 | -57.1139
-7 | -0.6248 | 0.00966 | -0.0399 | -64.6791
-6.5 | -0.5694 | 0.00829 | -0.0389 | -68.6852
-6 | -0.5122 | 0.00735 | -0.0381 | -69.6871
-5.5 | -0.4541 | 0.00667 | -0.0375 | -68.081
-5 | -0.3955 | 0.00619 | -0.0371 | -63.8934
-4.5 | -0.3364 | 0.00591 | -0.0369 | -56.9205
-4 | -0.277 | 0.00578 | -0.0368 | -47.9239
-3.5 | -0.2177 | 0.00564 | -0.0368 | -38.5993
-3 | -0.1586 | 0.00545 | -0.0368 | -29.1009
-2.5 | -0.0995 | 0.00533 | -0.0369 | -18.6679
-2 | -0.0409 | 0.00509 | -0.0369 | -8.0354
-1.5 | 0.0178 | 0.00488 | -0.0371 | 3.6475
-1 | 0.0764 | 0.00472 | -0.0372 | 16.1864
-0.5 | 0.1348 | 0.00457 | -0.0374 | 29.4967
0 | 0.1932 | 0.00449 | -0.0377 | 43.029
1.5 | 0.3675 | 0.00444 | -0.0383 | 82.7703
2 | 0.4254 | 0.00448 | -0.0384 | 94.9554
2.5 | 0.4821 | 0.00478 | -0.0384 | 100.8577
3.5 | 0.5967 | 0.00532 | -0.0384 | 112.1617
4 | 0.6529 | 0.00578 | -0.0381 | 112.9585
4.5 | 0.7087 | 0.00629 | -0.0377 | 112.6709
5 | 0.766 | 0.00653 | -0.0374 | 117.3047
5.5 | 0.8223 | 0.00674 | -0.0368 | 122.003
6 | 0.8789 | 0.00694 | -0.0363 | 126.6427
6.5 | 0.9396 | 0.00726 | -0.0367 | 129.4215
7 | 0.9969 | 0.00765 | -0.0362 | 130.3137
7.5 | 1.0535 | 0.00813 | -0.0356 | 129.5818
8 | 1.1089 | 0.00877 | -0.0348 | 126.4424
8.5 | 1.1659 | 0.00918 | -0.0341 | 127.0044
9 | 1.2224 | 0.00965 | -0.0333 | 126.6736
9.5 | 1.2779 | 0.01022 | -0.0323 | 125.0391
10 | 1.3314 | 0.01101 | -0.0309 | 120.9264
10.5 | 1.3849 | 0.01175 | -0.0294 | 117.8638
11 | 1.4364 | 0.01266 | -0.0276 | 113.4597
11.5 | 1.4835 | 0.01391 | -0.0251 | 106.6499
12 | 1.5288 | 0.0152 | -0.0223 | 100.5789
12.5 | 1.568 | 0.01678 | -0.0187 | 93.4446
13 | 1.5936 | 0.01899 | -0.0134 | 83.9179
13.5 | 1.5878 | 0.02151 | -0.0039 | 73.8168
14 | 1.5712 | 0.02556 | 0.0036 | 61.471
14.5 | 1.5491 | 0.03118 | 0.0081 | 49.6825
15 | 1.5203 | 0.03884 | 0.0092 | 39.1426
15.5 | 1.4825 | 0.04928 | 0.0065 | 30.0832
16 | 1.4534 | 0.06047 | 0.0012 | 24.0351
16.5 | 1.413 | 0.0751 | -0.0073 | 18.8149
17 | 1.3763 | 0.09065 | -0.0168 | 15.1826
17.5 | 1.3374 | 0.10755 | -0.0274 | 12.4351
18 | 1.3063 | 0.12345 | -0.0372 | 10.5816

## 111. Re 10M Mach 0.50 (1)
BIGFOIL.COM POLAR EXPORT
s6061
S6061 9% |  |  |  | Cl Max: | 1.152 | at alpha= | 20 | deg
JavaFoil+Calcfoil stall+Eppler ext transition |  |  |  | L/D Max: | 119.528 | at alpha= | 5.5 | deg
Re: | 10000000 |  |  | Cd Min: | 0.00531 | at alpha= | -0.5 | deg
Mach: | 0.5 |  |  | Cl=0 at alpha= | -1.6323 | deg
|  |  |  | @ Cl=0.1, Cd= | 0.0053643
|  |  |  | @ Cl=0.4, Cd= | 0.0054849
|  |  |  | @ Cl=0.6, Cd= | 0.00588
alpha (deg) | Cl | Cd | Cm | Cl/Cd
-20 | -0.98 | 0.1443 | -0.014 | -6.791
-19.5 | -0.953 | 0.14107 | -0.014 | -6.752
-19 | -0.925 | 0.13768 | -0.014 | -6.718
-18.5 | -0.897 | 0.13486 | -0.014 | -6.655
-18 | -0.872 | 0.1303 | -0.014 | -6.69
-17.5 | -0.848 | 0.13027 | -0.015 | -6.51
-17 | -0.82 | 0.13339 | -0.014 | -6.146
-16.5 | -0.797 | 0.11596 | -0.015 | -6.871
-16 | -0.769 | 0.11085 | -0.015 | -6.938
-15.5 | -0.742 | 0.10749 | -0.015 | -6.901
-15 | -0.714 | 0.10529 | -0.015 | -6.778
-14.5 | -0.686 | 0.10113 | -0.014 | -6.788
-14 | -0.66 | 0.09627 | -0.014 | -6.857
-13.5 | -0.634 | 0.10123 | -0.015 | -6.266
-13 | -0.609 | 0.09226 | -0.015 | -6.596
-12.5 | -0.582 | 0.08686 | -0.015 | -6.696
-12 | -0.555 | 0.08199 | -0.015 | -6.763
-11.5 | -0.528 | 0.07662 | -0.015 | -6.887
-11 | -0.502 | 0.07151 | -0.015 | -7.014
-10.5 | -0.475 | 0.06596 | -0.015 | -7.206
-10 | -0.447 | 0.07196 | -0.014 | -6.216
-9.5 | -0.421 | 0.06529 | -0.015 | -6.448
-9 | -0.396 | 0.05699 | -0.016 | -6.949
-8.5 | -0.373 | 0.04985 | -0.018 | -7.473
-8 | -0.363 | 0.03256 | -0.024 | -11.14
-7.5 | -0.389 | 0.0076 | -0.031 | -51.262
-7 | -0.289 | 0.04505 | -0.017 | -6.41
-6.5 | -0.261 | 0.0438 | -0.016 | -5.96
-6 | -0.29 | 0.00696 | -0.033 | -41.759
-5.5 | -0.258 | 0.00662 | -0.033 | -38.925
-5 | -0.364 | 0.00637 | -0.034 | -57.159
-4.5 | -0.349 | 0.00662 | -0.034 | -52.692
-4 | -0.303 | 0.00636 | -0.034 | -47.609
-3.5 | -0.245 | 0.00609 | -0.035 | -40.234
-3 | -0.182 | 0.00593 | -0.035 | -30.722
-2.5 | -0.116 | 0.00571 | -0.036 | -20.375
-2 | -0.05 | 0.00549 | -0.036 | -9.031
-1.5 | 0.018 | 0.00539 | -0.037 | 3.27
-1 | 0.085 | 0.00538 | -0.037 | 15.818
-0.5 | 0.152 | 0.00531 | -0.038 | 28.689
0 | 0.22 | 0.00535 | -0.038 | 41.069
0.5 | 0.287 | 0.00535 | -0.039 | 53.686
1 | 0.354 | 0.00543 | -0.039 | 65.275
1.5 | 0.421 | 0.00551 | -0.04 | 76.493
2 | 0.488 | 0.00559 | -0.04 | 87.375
2.5 | 0.555 | 0.00573 | -0.041 | 96.899
3 | 0.621 | 0.00595 | -0.041 | 104.389
3.5 | 0.687 | 0.00618 | -0.042 | 111.254
4 | 0.751 | 0.00655 | -0.042 | 114.679
4.5 | 0.811 | 0.00696 | -0.043 | 116.456
5 | 0.865 | 0.00724 | -0.043 | 119.455
5.5 | 0.911 | 0.00763 | -0.044 | 119.528
6 | 0.944 | 0.0081 | -0.044 | 116.544
6.5 | 0.95 | 0.00871 | -0.045 | 109.142
7 | 0.888 | 0.00841 | -0.045 | 105.68
7.5 | 0.603 | 0.0116 | -0.046 | 51.951
8 | 0.632 | 0.01281 | -0.046 | 49.343
8.5 | 0.658 | 0.01473 | -0.046 | 44.671
9 | 0.619 | 0.035 | -0.039 | 17.685
9.5 | 0.592 | 0.07521 | -0.021 | 7.869
10 | 0.705 | 0.02748 | -0.044 | 25.665
10.5 | 0.663 | 0.06226 | -0.033 | 10.648
11 | 0.678 | 0.0756 | -0.029 | 8.969
11.5 | 0.699 | 0.07863 | -0.025 | 8.885
12 | 0.727 | 0.08224 | -0.028 | 8.846
12.5 | 0.761 | 0.08249 | -0.032 | 9.222
13 | 0.793 | 0.08422 | -0.034 | 9.416
13.5 | 0.817 | 0.0922 | -0.033 | 8.856
14 | 0.834 | 0.09658 | -0.031 | 8.638
14.5 | 0.866 | 0.09788 | -0.033 | 8.852
15 | 0.901 | 0.09722 | -0.036 | 9.262
15.5 | 0.933 | 0.09786 | -0.038 | 9.538
16 | 0.959 | 0.10408 | -0.038 | 9.216
16.5 | 0.976 | 0.11881 | -0.037 | 8.218
17 | 0.994 | 0.12171 | -0.035 | 8.171
17.5 | 1.026 | 0.12211 | -0.037 | 8.406
18 | 1.06 | 0.12124 | -0.039 | 8.743
18.5 | 1.092 | 0.12132 | -0.041 | 9.003
19 | 1.124 | 0.12176 | -0.042 | 9.227
19.5 | 1.144 | 0.1329 | -0.042 | 8.609
20 | 1.152 | 0.16147 | -0.039 | 7.134

## 112. Re 10M Mach 0.50 (2)
BIGFOIL.COM POLAR EXPORT
s6061
S6061 9% |  |  |  | Cl Max: | 1.1989 | at alpha= | 8 | deg
XFOIL ncrit=9 |  |  |  | L/D Max: | 129.503 | at alpha= | 6 | deg
Re: | 10000000 |  |  | Cd Min: | 0.28082 | at alpha= | -20 | deg
Mach: | 0.5 |  |  | Cl=0 at alpha= | -1.6557 | deg
|  |  |  | @ Cl=0.1, Cd= | 0.0047786
|  |  |  | @ Cl=0.4, Cd= | 0.0045516
|  |  |  | @ Cl=0.6, Cd= | 0.0052287
alpha (deg) | Cl | Cd | Cm | Cl/Cd
-20 | -0.8567 | 0.28082 | 0.0842 | -3.0507
-19.5 | -0.835 | 0.2721 | 0.0787 | -3.0687
-19 | -0.8125 | 0.26336 | 0.0734 | -3.0851
-18.5 | -0.79 | 0.2543 | 0.0681 | -3.1066
-18 | -0.7672 | 0.24626 | 0.063 | -3.1154
-17.5 | -0.7441 | 0.23827 | 0.0579 | -3.1229
-17 | -0.7204 | 0.22956 | 0.0531 | -3.1382
-16.5 | -0.6979 | 0.22109 | 0.0481 | -3.1566
-16 | -0.6757 | 0.21262 | 0.0432 | -3.178
-15.5 | -0.6538 | 0.20419 | 0.0384 | -3.2019
-15 | -0.6325 | 0.19553 | 0.0336 | -3.2348
-14.5 | -0.6115 | 0.18702 | 0.0289 | -3.2697
-14 | -0.5913 | 0.17844 | 0.0243 | -3.3137
-13.5 | -0.5742 | 0.16929 | 0.0195 | -3.3918
-13 | -0.5559 | 0.16074 | 0.0151 | -3.4584
-12.5 | -0.5391 | 0.15207 | 0.0108 | -3.5451
-12 | -0.5254 | 0.14276 | 0.0065 | -3.6803
-11.5 | -0.5155 | 0.13315 | 0.0024 | -3.8716
-11 | -0.5047 | 0.12477 | -0.001 | -4.045
-10.5 | -0.4993 | 0.11604 | -0.004 | -4.3028
-9.5 | -0.5012 | 0.1039 | -0.002 | -4.8239
-9 | -0.4537 | 0.09346 | -0.016 | -4.8545
-8.5 | -0.4348 | 0.07989 | -0.0311 | -5.4425
-8 | -0.4333 | 0.07248 | -0.0342 | -5.9782
-7.5 | -0.4427 | 0.06326 | -0.0392 | -6.9981
-7 | -0.4675 | 0.05363 | -0.0467 | -8.7171
-6.5 | -0.4797 | 0.04345 | -0.0528 | -11.0403
-6 | -0.4782 | 0.03341 | -0.055 | -14.3131
-5.5 | -0.4658 | 0.02312 | -0.0541 | -20.1471
-5 | -0.4364 | 0.0141 | -0.0509 | -30.9504
-4.5 | -0.3857 | 0.00849 | -0.0473 | -45.4299
-4 | -0.3211 | 0.00653 | -0.0448 | -49.173
-3.5 | -0.252 | 0.00593 | -0.0436 | -42.4958
-3 | -0.1828 | 0.00568 | -0.0429 | -32.1831
-2.5 | -0.1141 | 0.00547 | -0.0424 | -20.8592
-2 | -0.046 | 0.00533 | -0.0421 | -8.6304
-1.5 | 0.0208 | 0.005 | -0.042 | 4.16
-1 | 0.0877 | 0.00481 | -0.042 | 18.2328
-0.5 | 0.1542 | 0.00464 | -0.0421 | 33.2328
0 | 0.2206 | 0.00458 | -0.0422 | 48.1659
0.5 | 0.2867 | 0.00455 | -0.0424 | 63.011
1 | 0.3526 | 0.00453 | -0.0425 | 77.8366
1.5 | 0.4184 | 0.00456 | -0.0426 | 91.7544
2 | 0.4845 | 0.00462 | -0.0426 | 104.8701
2.5 | 0.5493 | 0.00493 | -0.0423 | 111.4199
3.5 | 0.68 | 0.0057 | -0.0412 | 119.2982
4 | 0.7427 | 0.00646 | -0.04 | 114.969
4.5 | 0.8101 | 0.00675 | -0.039 | 120.0148
5.5 | 0.9435 | 0.00741 | -0.0357 | 127.3279
6 | 1.0153 | 0.00784 | -0.0343 | 129.5026
6.5 | 1.0821 | 0.00865 | -0.0316 | 125.0983
7 | 1.1464 | 0.00978 | -0.028 | 117.2188
7.5 | 1.1889 | 0.01262 | -0.021 | 94.2076
8 | 1.1989 | 0.01759 | -0.0111 | 68.158
8.5 | 1.1775 | 0.02246 | 0.001 | 52.4265
9 | 1.1433 | 0.02851 | 0.0089 | 40.1017
9.5 | 1.1093 | 0.03657 | 0.0104 | 30.3336
10 | 1.0776 | 0.04676 | 0.0064 | 23.0453
10.5 | 1.0461 | 0.05937 | -0.0018 | 17.62
11 | 1.0177 | 0.07374 | -0.012 | 13.8012
11.5 | 0.994 | 0.08855 | -0.0217 | 11.2253
12 | 0.9735 | 0.10302 | -0.0305 | 9.4496
12.5 | 0.9559 | 0.11724 | -0.039 | 8.1534
13 | 0.9427 | 0.13138 | -0.0476 | 7.1754

## 113. Re 12M Mach 0.00 (1)
BIGFOIL.COM POLAR EXPORT
s6061
S6061 9% |  |  |  | Cl Max: | 1.109 | at alpha= | 10.5 | deg
JavaFoil+Calcfoil stall+Eppler ext transition |  |  |  | L/D Max: | 124.888 | at alpha= | 9 | deg
Re: | 12000000 |  |  | Cd Min: | 0.00521 | at alpha= | 0 | deg
Mach: | 0 |  |  | Cl=0 at alpha= | -1.6293 | deg
|  |  |  | @ Cl=0.1, Cd= | 0.005231
|  |  |  | @ Cl=0.4, Cd= | 0.0053662
|  |  |  | @ Cl=0.6, Cd= | 0.005744
alpha (deg) | Cl | Cd | Cm | Cl/Cd
-14 | -0.359 | 0.08719 | -0.013 | -4.117
-13.5 | -0.378 | 0.08161 | -0.014 | -4.626
-13 | -0.397 | 0.07583 | -0.014 | -5.23
-12.5 | -0.415 | 0.07009 | -0.015 | -5.926
-12 | -0.435 | 0.06304 | -0.016 | -6.902
-11.5 | -0.457 | 0.0538 | -0.017 | -8.486
-11 | -0.485 | 0.03947 | -0.02 | -12.285
-10.5 | -0.554 | 0.0124 | -0.024 | -44.684
-10 | -0.58 | 0.00978 | -0.025 | -59.365
-9.5 | -0.589 | 0.00746 | -0.026 | -79.045
-9 | -0.59 | 0.00722 | -0.026 | -81.661
-8.5 | -0.584 | 0.00685 | -0.026 | -85.291
-8 | -0.572 | 0.00664 | -0.027 | -86.228
-7.5 | -0.554 | 0.00704 | -0.027 | -78.689
-7 | -0.529 | 0.00682 | -0.028 | -77.61
-6.5 | -0.498 | 0.00667 | -0.028 | -74.627
-6 | -0.461 | 0.00645 | -0.028 | -71.496
-5.5 | -0.419 | 0.00628 | -0.029 | -66.798
-5 | -0.373 | 0.00612 | -0.029 | -60.927
-4.5 | -0.323 | 0.00598 | -0.029 | -54.032
-4 | -0.27 | 0.00584 | -0.03 | -46.302
-3.5 | -0.215 | 0.0057 | -0.03 | -37.775
-3 | -0.159 | 0.00562 | -0.031 | -28.262
-2.5 | -0.101 | 0.00541 | -0.031 | -18.686
-2 | -0.043 | 0.00534 | -0.031 | -8.057
-1.5 | 0.015 | 0.00528 | -0.032 | 2.897
-1 | 0.074 | 0.00524 | -0.032 | 14.071
-0.5 | 0.132 | 0.00522 | -0.033 | 25.319
0 | 0.19 | 0.00521 | -0.033 | 36.527
0.5 | 0.249 | 0.00523 | -0.034 | 47.552
1 | 0.307 | 0.00527 | -0.034 | 58.204
1.5 | 0.365 | 0.00533 | -0.034 | 68.498
2 | 0.423 | 0.00539 | -0.035 | 78.542
2.5 | 0.481 | 0.00547 | -0.035 | 87.992
3 | 0.539 | 0.0056 | -0.036 | 96.173
3.5 | 0.596 | 0.00573 | -0.036 | 104.058
4 | 0.653 | 0.00593 | -0.037 | 110.017
4.5 | 0.708 | 0.00614 | -0.037 | 115.259
5 | 0.761 | 0.00646 | -0.037 | 117.877
5.5 | 0.812 | 0.00713 | -0.038 | 113.967
6 | 0.861 | 0.00738 | -0.038 | 116.659
6.5 | 0.907 | 0.00769 | -0.039 | 117.889
7 | 0.949 | 0.00796 | -0.039 | 119.194
7.5 | 0.988 | 0.0083 | -0.04 | 119.031
8 | 1.022 | 0.00872 | -0.04 | 117.182
8.5 | 1.051 | 0.00913 | -0.041 | 115.052
9 | 1.075 | 0.0086 | -0.041 | 124.888
9.5 | 1.092 | 0.0091 | -0.042 | 119.991
10 | 1.104 | 0.00957 | -0.042 | 115.329
10.5 | 1.109 | 0.01154 | -0.042 | 96.106
11 | 1.107 | 0.01221 | -0.043 | 90.647
11.5 | 1.084 | 0.01306 | -0.043 | 83.014
12 | 1.054 | 0.01389 | -0.043 | 75.861
12.5 | 1.015 | 0.01505 | -0.043 | 67.439
13 | 0.971 | 0.01664 | -0.043 | 58.341
13.5 | 0.915 | 0.02071 | -0.043 | 44.172
14 | 0.839 | 0.03238 | -0.041 | 25.926
14.5 | 0.773 | 0.04637 | -0.039 | 16.663
15 | 0.701 | 0.07043 | -0.036 | 9.958
15.5 | 0.653 | 0.08273 | -0.034 | 7.891

## 114. Re 12M Mach 0.00 (2)
BIGFOIL.COM POLAR EXPORT
s6061
S6061 9% |  |  |  | Cl Max: | 1.8063 | at alpha= | 18 | deg
XFOIL ncrit=9 |  |  |  | L/D Max: | 134.74 | at alpha= | 7 | deg
Re: | 12000000 |  |  | Cd Min: | 0.05805 | at alpha= | 20 | deg
Mach: | 0 |  |  | Cl=0 at alpha= | -1.6478 | deg
|  |  |  | @ Cl=0.1, Cd= | 0.0046376
|  |  |  | @ Cl=0.4, Cd= | 0.0045455
|  |  |  | @ Cl=0.6, Cd= | 0.0054011
alpha (deg) | Cl | Cd | Cm | Cl/Cd
-9.5 | -0.8571 | 0.0134 | -0.0376 | -63.9627
-9 | -0.8087 | 0.01184 | -0.0369 | -68.3024
-8.5 | -0.7579 | 0.01066 | -0.0363 | -71.0976
-8 | -0.706 | 0.00962 | -0.0358 | -73.3888
-7.5 | -0.6529 | 0.00879 | -0.0355 | -74.2776
-7 | -0.5992 | 0.00804 | -0.0353 | -74.5274
-5 | -0.3794 | 0.00581 | -0.0346 | -65.3012
-4.5 | -0.3229 | 0.00568 | -0.0348 | -56.8486
-4 | -0.2663 | 0.00557 | -0.035 | -47.8097
-3.5 | -0.2097 | 0.00547 | -0.0351 | -38.3364
-3 | -0.153 | 0.00533 | -0.0352 | -28.7054
-2.5 | -0.0962 | 0.00521 | -0.0354 | -18.4645
-2 | -0.0398 | 0.00499 | -0.0356 | -7.976
-1.5 | 0.0167 | 0.00481 | -0.0358 | 3.4719
-1 | 0.0732 | 0.00469 | -0.036 | 15.6077
-0.5 | 0.1295 | 0.00458 | -0.0362 | 28.2751
0 | 0.1859 | 0.0045 | -0.0364 | 41.3111
0.5 | 0.2422 | 0.00449 | -0.0367 | 53.9421
1 | 0.2983 | 0.0045 | -0.0369 | 66.2889
1.5 | 0.3544 | 0.00448 | -0.0371 | 79.1071
2 | 0.4101 | 0.00456 | -0.0373 | 89.9342
2.5 | 0.4649 | 0.00481 | -0.0374 | 96.6528
3 | 0.5203 | 0.00499 | -0.0375 | 104.2685
3.5 | 0.5755 | 0.00523 | -0.0376 | 110.0382
4 | 0.6299 | 0.00561 | -0.0375 | 112.2816
4.5 | 0.6838 | 0.00605 | -0.0374 | 113.0248
5 | 0.7387 | 0.00628 | -0.0374 | 117.6274
5.5 | 0.7934 | 0.00648 | -0.0373 | 122.4383
6 | 0.8468 | 0.00664 | -0.0369 | 127.5301
6.5 | 0.9034 | 0.00681 | -0.0373 | 132.6579
7 | 0.958 | 0.00711 | -0.0374 | 134.7398
7.5 | 1.0116 | 0.00751 | -0.0372 | 134.7004
9 | 1.1712 | 0.0087 | -0.0368 | 134.6207
9.5 | 1.2238 | 0.00911 | -0.0366 | 134.3359
10 | 1.2757 | 0.00955 | -0.0364 | 133.5812
10.5 | 1.3264 | 0.0101 | -0.036 | 131.3267
11 | 1.3761 | 0.01071 | -0.0354 | 128.4874
11.5 | 1.4257 | 0.01128 | -0.0349 | 126.3918
12 | 1.4739 | 0.01192 | -0.0342 | 123.6493
12.5 | 1.5205 | 0.01268 | -0.0333 | 119.9132
13 | 1.5647 | 0.01358 | -0.0321 | 115.2209
14 | 1.6505 | 0.01528 | -0.0294 | 108.017
14.5 | 1.6904 | 0.01619 | -0.0276 | 104.4101
15 | 1.7267 | 0.01721 | -0.0254 | 100.3312
15.5 | 1.7569 | 0.01838 | -0.0223 | 95.5876
16 | 1.7686 | 0.01962 | -0.016 | 90.1427
16.5 | 1.7783 | 0.02138 | -0.0107 | 83.1759
18 | 1.8063 | 0.02895 | -0.0007 | 62.3938
18.5 | 1.7745 | 0.03605 | 0.0018 | 49.2233
19 | 1.7612 | 0.04247 | 0.0017 | 41.4693
19.5 | 1.7595 | 0.04826 | 0.0005 | 36.4588
20 | 1.7329 | 0.05805 | -0.0029 | 29.8519

## 115. Re 12M Mach 0.10 (1)
BIGFOIL.COM POLAR EXPORT
s6061
S6061 9% |  |  |  | Cl Max: | 1.099 | at alpha= | 10.5 | deg
JavaFoil+Calcfoil stall+Eppler ext transition |  |  |  | L/D Max: | 123.217 | at alpha= | 9 | deg
Re: | 12000000 |  |  | Cd Min: | 0.00522 | at alpha= | -0.5 | deg
Mach: | 0.1 |  |  | Cl=0 at alpha= | -1.6293 | deg
|  |  |  | @ Cl=0.1, Cd= | 0.0052368
|  |  |  | @ Cl=0.4, Cd= | 0.0053541
|  |  |  | @ Cl=0.6, Cd= | 0.0057532
alpha (deg) | Cl | Cd | Cm | Cl/Cd
-14 | -0.319 | 0.08912 | -0.013 | -3.574
-13.5 | -0.339 | 0.08352 | -0.014 | -4.064
-13 | -0.361 | 0.07801 | -0.014 | -4.622
-12.5 | -0.382 | 0.0727 | -0.014 | -5.248
-12 | -0.403 | 0.06639 | -0.015 | -6.074
-11.5 | -0.426 | 0.05886 | -0.016 | -7.229
-11 | -0.453 | 0.0466 | -0.019 | -9.713
-10.5 | -0.507 | 0.02043 | -0.023 | -24.803
-10 | -0.556 | 0.0104 | -0.025 | -53.417
-9.5 | -0.574 | 0.00757 | -0.026 | -75.827
-9 | -0.578 | 0.0073 | -0.026 | -79.136
-8.5 | -0.576 | 0.00688 | -0.027 | -83.637
-8 | -0.567 | 0.00669 | -0.027 | -84.73
-7.5 | -0.551 | 0.0071 | -0.027 | -77.577
-7 | -0.527 | 0.0069 | -0.028 | -76.475
-6.5 | -0.498 | 0.00668 | -0.028 | -74.455
-6 | -0.462 | 0.00651 | -0.028 | -70.979
-5.5 | -0.42 | 0.00632 | -0.029 | -66.547
-5 | -0.374 | 0.00617 | -0.029 | -60.649
-4.5 | -0.324 | 0.00601 | -0.03 | -53.984
-4 | -0.271 | 0.00585 | -0.03 | -46.398
-3.5 | -0.216 | 0.00573 | -0.03 | -37.772
-3 | -0.159 | 0.00565 | -0.031 | -28.234
-2.5 | -0.102 | 0.00544 | -0.031 | -18.656
-2 | -0.043 | 0.00533 | -0.032 | -8.103
-1.5 | 0.015 | 0.00528 | -0.032 | 2.907
-1 | 0.074 | 0.00525 | -0.032 | 14.106
-0.5 | 0.133 | 0.00522 | -0.033 | 25.417
0 | 0.191 | 0.00523 | -0.033 | 36.625
0.5 | 0.25 | 0.00522 | -0.034 | 47.873
1 | 0.309 | 0.00529 | -0.034 | 58.367
1.5 | 0.367 | 0.00532 | -0.035 | 68.974
2 | 0.425 | 0.00538 | -0.035 | 79.095
2.5 | 0.484 | 0.00547 | -0.035 | 88.466
3 | 0.542 | 0.00562 | -0.036 | 96.36
3.5 | 0.599 | 0.00575 | -0.036 | 104.158
4 | 0.656 | 0.00593 | -0.037 | 110.659
4.5 | 0.711 | 0.00618 | -0.037 | 115.107
5 | 0.765 | 0.00646 | -0.038 | 118.392
5.5 | 0.816 | 0.00717 | -0.038 | 113.824
6 | 0.865 | 0.00746 | -0.039 | 115.935
6.5 | 0.91 | 0.00774 | -0.039 | 117.561
7 | 0.952 | 0.00802 | -0.039 | 118.732
7.5 | 0.99 | 0.00836 | -0.04 | 118.423
8 | 1.023 | 0.00879 | -0.04 | 116.377
8.5 | 1.051 | 0.00924 | -0.041 | 113.757
9 | 1.072 | 0.0087 | -0.041 | 123.217
9.5 | 1.088 | 0.00918 | -0.042 | 118.585
10 | 1.097 | 0.0097 | -0.042 | 113.137
10.5 | 1.099 | 0.0117 | -0.042 | 93.907
11 | 1.094 | 0.01233 | -0.043 | 88.768
11.5 | 1.066 | 0.01335 | -0.043 | 79.819
12 | 1.029 | 0.01427 | -0.043 | 72.133
12.5 | 0.985 | 0.01548 | -0.043 | 63.622
13 | 0.932 | 0.01795 | -0.043 | 51.921
13.5 | 0.866 | 0.02353 | -0.043 | 36.809
14 | 0.782 | 0.03947 | -0.04 | 19.818
14.5 | 0.709 | 0.05856 | -0.037 | 12.099
15 | 0.659 | 0.06542 | -0.037 | 10.071
15.5 | 0.601 | 0.08346 | -0.034 | 7.197

## 116. Re 12M Mach 0.10 (2)
BIGFOIL.COM POLAR EXPORT
s6061
S6061 9% |  |  |  | Cl Max: | 1.7561 | at alpha= | 18 | deg
XFOIL ncrit=9 |  |  |  | L/D Max: | 134.853 | at alpha= | 7 | deg
Re: | 12000000 |  |  | Cd Min: | 0.17395 | at alpha= | -15.5 | deg
Mach: | 0.1 |  |  | Cl=0 at alpha= | -1.6479 | deg
|  |  |  | @ Cl=0.1, Cd= | 0.0046389
|  |  |  | @ Cl=0.4, Cd= | 0.0045521
|  |  |  | @ Cl=0.6, Cd= | 0.0053866
alpha (deg) | Cl | Cd | Cm | Cl/Cd
-15.5 | -0.5085 | 0.17395 | 0.035 | -2.9233
-15 | -0.4974 | 0.16789 | 0.0313 | -2.9627
-14.5 | -0.6077 | 0.1601 | 0.0175 | -3.7958
-14 | -0.5982 | 0.15156 | 0.0137 | -3.947
-13.5 | -0.5851 | 0.14534 | 0.0109 | -4.0257
-13 | -0.5852 | 0.13659 | 0.0086 | -4.2844
-12.5 | -0.5907 | 0.12803 | 0.0073 | -4.6138
-10.5 | -0.9301 | 0.02171 | -0.0429 | -42.842
-9.5 | -0.8579 | 0.015 | -0.0394 | -57.1933
-9 | -0.8118 | 0.01286 | -0.0382 | -63.126
-8.5 | -0.7619 | 0.01135 | -0.0374 | -67.1278
-8 | -0.7104 | 0.01008 | -0.0368 | -70.4762
-7.5 | -0.6572 | 0.0091 | -0.0363 | -72.2198
-7 | -0.6032 | 0.00825 | -0.0359 | -73.1152
-6.5 | -0.5486 | 0.00751 | -0.0356 | -73.0493
-6 | -0.4938 | 0.00679 | -0.0353 | -72.7246
-5.5 | -0.438 | 0.0063 | -0.0351 | -69.5238
-5 | -0.382 | 0.00583 | -0.035 | -65.5232
-4.5 | -0.3251 | 0.00569 | -0.0351 | -57.1353
-4 | -0.2681 | 0.00558 | -0.0352 | -48.0466
-3.5 | -0.211 | 0.00548 | -0.0354 | -38.5036
-3 | -0.154 | 0.00533 | -0.0355 | -28.8931
-2.5 | -0.0968 | 0.00521 | -0.0356 | -18.5797
-2 | -0.04 | 0.005 | -0.0358 | -8
-1.5 | 0.0168 | 0.00481 | -0.036 | 3.4927
-1 | 0.0737 | 0.00469 | -0.0362 | 15.7143
-0.5 | 0.1303 | 0.00458 | -0.0364 | 28.4498
0 | 0.187 | 0.0045 | -0.0366 | 41.5556
0.5 | 0.2436 | 0.0045 | -0.0369 | 54.1333
1 | 0.3 | 0.0045 | -0.0371 | 66.6667
1.5 | 0.3565 | 0.00449 | -0.0373 | 79.3987
2 | 0.4125 | 0.00457 | -0.0375 | 90.2626
2.5 | 0.4676 | 0.00482 | -0.0376 | 97.0124
3 | 0.5233 | 0.005 | -0.0377 | 104.66
3.5 | 0.5789 | 0.00524 | -0.0377 | 110.4771
4 | 0.6336 | 0.00562 | -0.0377 | 112.7402
4.5 | 0.6878 | 0.00607 | -0.0375 | 113.3114
5 | 0.7432 | 0.0063 | -0.0374 | 117.9683
5.5 | 0.7983 | 0.0065 | -0.0373 | 122.8154
6 | 0.8521 | 0.00666 | -0.0369 | 127.9429
6.5 | 0.9092 | 0.00684 | -0.0373 | 132.924
7 | 0.9642 | 0.00715 | -0.0373 | 134.8531
7.5 | 1.0183 | 0.00757 | -0.0371 | 134.5178
8 | 1.0719 | 0.00803 | -0.0368 | 133.4869
8.5 | 1.1259 | 0.0084 | -0.0366 | 134.0357
9 | 1.1795 | 0.00878 | -0.0364 | 134.3394
9.5 | 1.2326 | 0.0092 | -0.0361 | 133.9783
10 | 1.285 | 0.00968 | -0.0358 | 132.7479
10.5 | 1.3359 | 0.01029 | -0.0352 | 129.8251
11 | 1.3865 | 0.01088 | -0.0345 | 127.4357
11.5 | 1.4364 | 0.0115 | -0.0338 | 124.9043
12 | 1.4842 | 0.01227 | -0.0328 | 120.9617
12.5 | 1.5305 | 0.01312 | -0.0316 | 116.654
13 | 1.5755 | 0.014 | -0.0302 | 112.5357
13.5 | 1.6195 | 0.01486 | -0.0287 | 108.9838
14 | 1.6608 | 0.01582 | -0.0269 | 104.981
14.5 | 1.6981 | 0.01694 | -0.0245 | 100.242
15 | 1.73 | 0.0182 | -0.0214 | 95.0549
15.5 | 1.7387 | 0.01975 | -0.0144 | 88.0354
16 | 1.7454 | 0.0217 | -0.0085 | 80.4332
16.5 | 1.7469 | 0.02449 | -0.0034 | 71.3312
17 | 1.7446 | 0.0281 | 0.0004 | 62.0854
17.5 | 1.747 | 0.03191 | 0.0027 | 54.7477
18 | 1.7561 | 0.03557 | 0.0037 | 49.3703
18.5 | 1.7329 | 0.04316 | 0.0035 | 40.1506
19 | 1.7053 | 0.05251 | 0.0009 | 32.4757
19.5 | 1.6995 | 0.05997 | -0.0021 | 28.3392
20 | 1.652 | 0.07466 | -0.0095 | 22.127

## 117. Re 12M Mach 0.25 (1)
BIGFOIL.COM POLAR EXPORT
s6061
S6061 9% |  |  |  | Cl Max: | 1.053 | at alpha= | 9 | deg
JavaFoil+Calcfoil stall+Eppler ext transition |  |  |  | L/D Max: | 123.325 | at alpha= | 8 | deg
Re: | 12000000 |  |  | Cd Min: | 0.00523 | at alpha= | -0.5 | deg
Mach: | 0.25 |  |  | Cl=0 at alpha= | -1.6333 | deg
|  |  |  | @ Cl=0.1, Cd= | 0.00526
|  |  |  | @ Cl=0.4, Cd= | 0.08392
|  |  |  | @ Cl=0.6, Cd= | 0.08392
alpha (deg) | Cl | Cd | Cm | Cl/Cd
-12.5 | -0.062 | 0.08091 | -0.013 | -0.761
-12 | -0.059 | 0.07409 | -0.014 | -0.796
-11.5 | -0.165 | 0.06907 | -0.014 | -2.385
-11 | -0.225 | 0.06583 | -0.014 | -3.411
-10.5 | -0.276 | 0.0602 | -0.015 | -4.589
-10 | -0.324 | 0.05271 | -0.017 | -6.144
-9.5 | -0.379 | 0.034 | -0.021 | -11.151
-9 | -0.47 | 0.00973 | -0.027 | -48.272
-8.5 | -0.501 | 0.00718 | -0.027 | -69.737
-8 | -0.516 | 0.00692 | -0.028 | -74.498
-7.5 | -0.519 | 0.00672 | -0.028 | -77.127
-7 | -0.51 | 0.00707 | -0.028 | -72.124
-6.5 | -0.491 | 0.00691 | -0.029 | -71.063
-6 | -0.462 | 0.00665 | -0.029 | -69.415
-5.5 | -0.425 | 0.00643 | -0.03 | -66.045
-5 | -0.381 | 0.00624 | -0.03 | -61.032
-4.5 | -0.331 | 0.00608 | -0.03 | -54.477
-4 | -0.278 | 0.00591 | -0.031 | -47.009
-3.5 | -0.222 | 0.00576 | -0.031 | -38.504
-3 | -0.164 | 0.00568 | -0.032 | -28.81
-2.5 | -0.104 | 0.00548 | -0.032 | -19.039
-2 | -0.044 | 0.00537 | -0.032 | -8.262
-1.5 | 0.016 | 0.00531 | -0.033 | 2.971
-1 | 0.076 | 0.00528 | -0.033 | 14.416
-0.5 | 0.136 | 0.00523 | -0.034 | 26.052
0 | 0.197 | 0.00526 | -0.034 | 37.421
0.5 | 0.257 | 0.00528 | -0.035 | 48.629
1 | 0.317 | 0.00531 | -0.035 | 59.701
1.5 | 0.377 | 0.00535 | -0.036 | 70.479
2 | 0.437 | 0.00543 | -0.036 | 80.525
2.5 | 0.497 | 0.00555 | -0.036 | 89.592
3 | 0.556 | 0.00568 | -0.037 | 98.034
3.5 | 0.616 | 0.00582 | -0.037 | 105.752
4 | 0.674 | 0.00604 | -0.038 | 111.641
4.5 | 0.73 | 0.00628 | -0.038 | 116.299
5 | 0.784 | 0.0066 | -0.039 | 118.761
5.5 | 0.836 | 0.00733 | -0.039 | 114.028
6 | 0.884 | 0.00766 | -0.04 | 115.451
6.5 | 0.928 | 0.00796 | -0.04 | 116.526
7 | 0.967 | 0.00832 | -0.041 | 116.277
7.5 | 1 | 0.0087 | -0.041 | 114.98
8 | 1.027 | 0.00832 | -0.042 | 123.325
8.5 | 1.044 | 0.00874 | -0.042 | 119.402
9 | 1.053 | 0.00919 | -0.042 | 114.587
9.5 | 1.052 | 0.00881 | -0.043 | 119.337
10 | 1.039 | 0.01201 | -0.043 | 86.468
10.5 | 1.014 | 0.01293 | -0.043 | 78.467
11 | 0.981 | 0.01368 | -0.044 | 71.681
11.5 | 0.909 | 0.01516 | -0.044 | 59.998
12 | 0.822 | 0.0172 | -0.044 | 47.768
12.5 | 0.723 | 0.02028 | -0.043 | 35.621
13 | 0.586 | 0.04033 | -0.04 | 14.527
13.5 | 0.455 | 0.0757 | -0.033 | 6.014
14 | 0.355 | 0.08392 | -0.032 | 4.234

## 118. Re 12M Mach 0.25 (2)
BIGFOIL.COM POLAR EXPORT
s6061
S6061 9% |  |  |  | Cl Max: | 1.6175 | at alpha= | 13.5 | deg
XFOIL ncrit=9 |  |  |  | L/D Max: | 134.973 | at alpha= | 7 | deg
Re: | 12000000 |  |  | Cd Min: | 0.1331 | at alpha= | 18.5 | deg
Mach: | 0.25 |  |  | Cl=0 at alpha= | -1.6491 | deg
|  |  |  | @ Cl=0.1, Cd= | 0.0046552
|  |  |  | @ Cl=0.4, Cd= | 0.0045489
|  |  |  | @ Cl=0.6, Cd= | 0.0053398
alpha (deg) | Cl | Cd | Cm | Cl/Cd
-8.5 | -0.7487 | 0.0222 | -0.0459 | -33.7252
-8 | -0.7244 | 0.01498 | -0.043 | -48.3578
-7.5 | -0.6777 | 0.01176 | -0.0412 | -57.6276
-7 | -0.6248 | 0.00979 | -0.0399 | -63.8202
-6.5 | -0.5693 | 0.00845 | -0.0389 | -67.3728
-6 | -0.5127 | 0.00733 | -0.0381 | -69.9454
-5.5 | -0.4548 | 0.00664 | -0.0375 | -68.494
-5 | -0.3962 | 0.00611 | -0.0371 | -64.8445
-4.5 | -0.3372 | 0.00575 | -0.0368 | -58.6435
-4 | -0.2778 | 0.00562 | -0.0367 | -49.4306
-3.5 | -0.2184 | 0.00552 | -0.0368 | -39.5652
-3 | -0.1592 | 0.00536 | -0.0368 | -29.7015
-2.5 | -0.1 | 0.00524 | -0.0368 | -19.084
-2 | -0.0412 | 0.00504 | -0.0369 | -8.1746
-1.5 | 0.0175 | 0.00483 | -0.037 | 3.6232
-1 | 0.0762 | 0.0047 | -0.0372 | 16.2128
-0.5 | 0.1346 | 0.00459 | -0.0374 | 29.3246
0.5 | 0.2515 | 0.00451 | -0.0379 | 55.765
1 | 0.3097 | 0.00451 | -0.0381 | 68.6696
1.5 | 0.3678 | 0.00451 | -0.0383 | 81.5521
2 | 0.4257 | 0.00458 | -0.0385 | 92.9476
2.5 | 0.4826 | 0.00483 | -0.0385 | 99.9172
3 | 0.5401 | 0.00504 | -0.0385 | 107.1627
3.5 | 0.5974 | 0.00532 | -0.0385 | 112.2932
4 | 0.6539 | 0.00575 | -0.0383 | 113.7217
4.5 | 0.7104 | 0.00617 | -0.038 | 115.1378
5 | 0.7681 | 0.0064 | -0.0378 | 120.0156
5.5 | 0.8254 | 0.00663 | -0.0374 | 124.4947
6 | 0.8815 | 0.0068 | -0.0368 | 129.6324
6.5 | 0.9414 | 0.00701 | -0.037 | 134.2939
7 | 0.9988 | 0.0074 | -0.0365 | 134.973
7.5 | 1.0554 | 0.0079 | -0.0359 | 133.5949
8 | 1.112 | 0.00839 | -0.0352 | 132.5387
8.5 | 1.1691 | 0.0088 | -0.0346 | 132.8523
9 | 1.2258 | 0.00926 | -0.0338 | 132.3758
9.5 | 1.2814 | 0.00984 | -0.0328 | 130.2236
10 | 1.3358 | 0.01055 | -0.0315 | 126.6161
10.5 | 1.3899 | 0.01127 | -0.0301 | 123.3274
11 | 1.4416 | 0.01219 | -0.0283 | 118.2609
11.5 | 1.4908 | 0.01329 | -0.026 | 112.1746
12 | 1.5384 | 0.01443 | -0.0235 | 106.6112
12.5 | 1.5804 | 0.01589 | -0.0202 | 99.4588
13 | 1.6124 | 0.01782 | -0.0156 | 90.4826
13.5 | 1.6175 | 0.02016 | -0.0072 | 80.2331
14 | 1.6032 | 0.02357 | 0.0015 | 68.0187
14.5 | 1.583 | 0.02851 | 0.0073 | 55.5244
15 | 1.5562 | 0.03533 | 0.0099 | 44.0476
15.5 | 1.5188 | 0.04491 | 0.0086 | 33.8187
16 | 1.4902 | 0.0553 | 0.0045 | 26.9476
16.5 | 1.4503 | 0.06905 | -0.003 | 21.0036
17 | 1.4135 | 0.08398 | -0.012 | 16.8314
17.5 | 1.3761 | 0.10014 | -0.0221 | 13.7418
18 | 1.3469 | 0.11536 | -0.0315 | 11.6756
18.5 | 1.3071 | 0.1331 | -0.0429 | 9.8204

## 119. Re 12M Mach 0.50 (1)
BIGFOIL.COM POLAR EXPORT
s6061
S6061 9% |  |  |  | Cl Max: | 1.151 | at alpha= | 20 | deg
JavaFoil+Calcfoil stall+Eppler ext transition |  |  |  | L/D Max: | 122.764 | at alpha= | 5.5 | deg
Re: | 12000000 |  |  | Cd Min: | 0.00534 | at alpha= | -0.5 | deg
Mach: | 0.5 |  |  | Cl=0 at alpha= | -1.6323 | deg
|  |  |  | @ Cl=0.1, Cd= | 0.005371
|  |  |  | @ Cl=0.4, Cd= | 0.0054949
|  |  |  | @ Cl=0.6, Cd= | 0.0058995
alpha (deg) | Cl | Cd | Cm | Cl/Cd
-20 | -0.979 | 0.15191 | -0.014 | -6.442
-19.5 | -0.952 | 0.14612 | -0.014 | -6.514
-19 | -0.925 | 0.14372 | -0.014 | -6.433
-18.5 | -0.898 | 0.13275 | -0.014 | -6.766
-18 | -0.872 | 0.12692 | -0.014 | -6.869
-17.5 | -0.849 | 0.12977 | -0.015 | -6.54
-17 | -0.82 | 0.13049 | -0.015 | -6.287
-16.5 | -0.798 | 0.11457 | -0.015 | -6.963
-16 | -0.77 | 0.10965 | -0.015 | -7.026
-15.5 | -0.743 | 0.10632 | -0.015 | -6.984
-15 | -0.715 | 0.10278 | -0.015 | -6.956
-14.5 | -0.687 | 0.09964 | -0.014 | -6.891
-14 | -0.66 | 0.0949 | -0.014 | -6.958
-13.5 | -0.634 | 0.09863 | -0.015 | -6.431
-13 | -0.609 | 0.09007 | -0.015 | -6.762
-12.5 | -0.582 | 0.08619 | -0.015 | -6.751
-12 | -0.555 | 0.08101 | -0.015 | -6.851
-11.5 | -0.528 | 0.07569 | -0.015 | -6.979
-11 | -0.502 | 0.0698 | -0.015 | -7.194
-10.5 | -0.476 | 0.065 | -0.016 | -7.322
-10 | -0.447 | 0.07204 | -0.014 | -6.209
-9.5 | -0.421 | 0.06419 | -0.015 | -6.562
-9 | -0.396 | 0.05623 | -0.017 | -7.05
-8.5 | -0.374 | 0.04796 | -0.019 | -7.805
-8 | -0.398 | 0.01427 | -0.029 | -27.871
-7.5 | -0.39 | 0.00738 | -0.031 | -52.774
-7 | -0.289 | 0.04438 | -0.017 | -6.518
-6.5 | -0.261 | 0.04348 | -0.016 | -6.006
-6 | -0.291 | 0.00678 | -0.033 | -42.836
-5.5 | -0.258 | 0.00645 | -0.033 | -39.921
-5 | -0.364 | 0.00678 | -0.034 | -53.74
-4.5 | -0.349 | 0.00653 | -0.034 | -53.423
-4 | -0.303 | 0.0062 | -0.034 | -48.852
-3.5 | -0.245 | 0.00596 | -0.035 | -41.117
-3 | -0.182 | 0.0058 | -0.035 | -31.404
-2.5 | -0.116 | 0.00561 | -0.036 | -20.731
-2 | -0.05 | 0.00549 | -0.036 | -9.029
-1.5 | 0.018 | 0.00539 | -0.037 | 3.27
-1 | 0.085 | 0.00538 | -0.037 | 15.816
-0.5 | 0.152 | 0.00534 | -0.038 | 28.567
0 | 0.22 | 0.00536 | -0.038 | 41.014
0.5 | 0.287 | 0.0054 | -0.039 | 53.206
1 | 0.354 | 0.00544 | -0.039 | 65.136
1.5 | 0.421 | 0.00552 | -0.04 | 76.335
2 | 0.488 | 0.0056 | -0.04 | 87.187
2.5 | 0.555 | 0.00577 | -0.041 | 96.231
3 | 0.621 | 0.00596 | -0.041 | 104.234
3.5 | 0.687 | 0.00619 | -0.042 | 110.959
4 | 0.751 | 0.0065 | -0.042 | 115.573
4.5 | 0.811 | 0.00692 | -0.043 | 117.24
5 | 0.866 | 0.00784 | -0.043 | 110.367
5.5 | 0.912 | 0.00743 | -0.044 | 122.764
6 | 0.944 | 0.00796 | -0.044 | 118.529
6.5 | 0.95 | 0.00852 | -0.045 | 111.541
7 | 0.889 | 0.00818 | -0.045 | 108.684
7.5 | 0.603 | 0.01128 | -0.046 | 53.472
8 | 0.633 | 0.01242 | -0.046 | 50.979
8.5 | 0.66 | 0.01419 | -0.046 | 46.49
9 | 0.65 | 0.02395 | -0.043 | 27.125
9.5 | 0.592 | 0.07408 | -0.022 | 7.991
10 | 0.722 | 0.02259 | -0.045 | 31.938
10.5 | 0.679 | 0.05267 | -0.037 | 12.896
11 | 0.679 | 0.07421 | -0.029 | 9.155
11.5 | 0.701 | 0.07672 | -0.027 | 9.135
12 | 0.73 | 0.08002 | -0.029 | 9.122
12.5 | 0.767 | 0.07794 | -0.033 | 9.836
13 | 0.798 | 0.07987 | -0.035 | 9.991
13.5 | 0.819 | 0.09002 | -0.034 | 9.097
14 | 0.836 | 0.09493 | -0.031 | 8.804
14.5 | 0.871 | 0.09389 | -0.035 | 9.275
15 | 0.907 | 0.09178 | -0.037 | 9.882
15.5 | 0.939 | 0.09335 | -0.039 | 10.055
16 | 0.964 | 0.09952 | -0.039 | 9.684
16.5 | 0.978 | 0.11605 | -0.037 | 8.429
17 | 0.994 | 0.12887 | -0.035 | 7.709
17.5 | 1.021 | 0.13323 | -0.036 | 7.663
18 | 1.05 | 0.13534 | -0.037 | 7.76
18.5 | 1.08 | 0.13798 | -0.038 | 7.824
19 | 1.109 | 0.13945 | -0.04 | 7.956
19.5 | 1.135 | 0.14662 | -0.04 | 7.742
20 | 1.151 | 0.16737 | -0.038 | 6.878

## 120. Re 12M Mach 0.50 (2)
BIGFOIL.COM POLAR EXPORT
s6061
S6061 9% |  |  |  | Cl Max: | 1.2064 | at alpha= | 8 | deg
XFOIL ncrit=9 |  |  |  | L/D Max: | 133.773 | at alpha= | 6 | deg
Re: | 12000000 |  |  | Cd Min: | 0.13033 | at alpha= | 13 | deg
Mach: | 0.5 |  |  | Cl=0 at alpha= | -99 | deg
|  |  |  | @ Cl=0.1, Cd= | 0.00458
|  |  |  | @ Cl=0.4, Cd= | 0.0046014
|  |  |  | @ Cl=0.6, Cd= | 0.0051866
alpha (deg) | Cl | Cd | Cm | Cl/Cd
0 | 0.2204 | 0.00458 | -0.0422 | 48.1223
0.5 | 0.2867 | 0.00458 | -0.0424 | 62.5983
1 | 0.3528 | 0.00458 | -0.0425 | 77.0306
1.5 | 0.4188 | 0.00461 | -0.0426 | 90.846
2 | 0.4851 | 0.00465 | -0.0426 | 104.3226
2.5 | 0.55 | 0.00495 | -0.0424 | 111.1111
3 | 0.6155 | 0.00526 | -0.042 | 117.0152
4 | 0.7447 | 0.00635 | -0.0402 | 117.2756
4.5 | 0.8124 | 0.00661 | -0.0394 | 122.9047
5 | 0.8806 | 0.00692 | -0.0382 | 127.2543
5.5 | 0.9488 | 0.00724 | -0.0366 | 131.0497
6 | 1.014 | 0.00758 | -0.0339 | 133.7731
6.5 | 1.0863 | 0.00827 | -0.0322 | 131.3543
7 | 1.1513 | 0.00937 | -0.0286 | 122.8709
7.5 | 1.1948 | 0.01219 | -0.0217 | 98.0148
8 | 1.2064 | 0.01712 | -0.0117 | 70.4673
8.5 | 1.1869 | 0.02202 | 0.0003 | 53.901
9 | 1.152 | 0.02784 | 0.0089 | 41.3793
9.5 | 1.1174 | 0.03571 | 0.0109 | 31.291
10 | 1.083 | 0.04598 | 0.0072 | 23.5537
10.5 | 1.0516 | 0.05842 | -0.0009 | 18.0007
11 | 1.022 | 0.07286 | -0.0112 | 14.0269
11.5 | 0.9974 | 0.08777 | -0.021 | 11.3638
12 | 0.9764 | 0.10233 | -0.0299 | 9.5417
12.5 | 0.9596 | 0.11643 | -0.0384 | 8.2419
13 | 0.9474 | 0.13033 | -0.0469 | 7.2692

## 121. Re 14M Mach 0.00 (1)
BIGFOIL.COM POLAR EXPORT
s6061
S6061 9% |  |  |  | Cl Max: | 1.11 | at alpha= | 10.5 | deg
JavaFoil+Calcfoil stall+Eppler ext transition |  |  |  | L/D Max: | 125.503 | at alpha= | 10.5 | deg
Re: | 14000000 |  |  | Cd Min: | 0.00522 | at alpha= | 0 | deg
Mach: | 0 |  |  | Cl=0 at alpha= | -1.6293 | deg
|  |  |  | @ Cl=0.1, Cd= | 0.0052455
|  |  |  | @ Cl=0.4, Cd= | 0.0053802
|  |  |  | @ Cl=0.6, Cd= | 0.0057805
alpha (deg) | Cl | Cd | Cm | Cl/Cd
-14.5 | -0.341 | 0.09133 | -0.013 | -3.734
-14 | -0.359 | 0.08579 | -0.014 | -4.19
-13.5 | -0.378 | 0.08 | -0.014 | -4.73
-13 | -0.398 | 0.07411 | -0.015 | -5.364
-12.5 | -0.416 | 0.06883 | -0.015 | -6.047
-12 | -0.436 | 0.06152 | -0.016 | -7.091
-11.5 | -0.46 | 0.05064 | -0.018 | -9.08
-11 | -0.51 | 0.02371 | -0.022 | -21.528
-10.5 | -0.564 | 0.01062 | -0.025 | -53.121
-10 | -0.583 | 0.00943 | -0.025 | -61.766
-9.5 | -0.59 | 0.00728 | -0.026 | -80.937
-9 | -0.59 | 0.00708 | -0.026 | -83.295
-8.5 | -0.584 | 0.00677 | -0.026 | -86.276
-8 | -0.572 | 0.00655 | -0.027 | -87.44
-7.5 | -0.554 | 0.00693 | -0.027 | -79.935
-7 | -0.529 | 0.00671 | -0.028 | -78.865
-6.5 | -0.498 | 0.00656 | -0.028 | -75.952
-6 | -0.461 | 0.00635 | -0.028 | -72.685
-5.5 | -0.419 | 0.00621 | -0.029 | -67.559
-5 | -0.373 | 0.00604 | -0.029 | -61.748
-4.5 | -0.323 | 0.0059 | -0.029 | -54.749
-4 | -0.27 | 0.00579 | -0.03 | -46.699
-3.5 | -0.215 | 0.00563 | -0.03 | -38.212
-3 | -0.159 | 0.00557 | -0.031 | -28.507
-2.5 | -0.101 | 0.00545 | -0.031 | -18.543
-2 | -0.043 | 0.00533 | -0.031 | -8.071
-1.5 | 0.015 | 0.00528 | -0.032 | 2.893
-1 | 0.074 | 0.00525 | -0.032 | 14.022
-0.5 | 0.132 | 0.00524 | -0.033 | 25.207
0 | 0.19 | 0.00522 | -0.033 | 36.462
0.5 | 0.249 | 0.00527 | -0.034 | 47.165
1 | 0.307 | 0.0053 | -0.034 | 57.957
1.5 | 0.365 | 0.00535 | -0.034 | 68.304
2 | 0.423 | 0.0054 | -0.035 | 78.445
2.5 | 0.481 | 0.00552 | -0.035 | 87.145
3 | 0.539 | 0.00563 | -0.036 | 95.722
3.5 | 0.596 | 0.00577 | -0.036 | 103.37
4 | 0.653 | 0.00592 | -0.037 | 110.299
4.5 | 0.708 | 0.00614 | -0.037 | 115.279
5 | 0.761 | 0.00638 | -0.037 | 119.194
5.5 | 0.812 | 0.00702 | -0.038 | 115.645
6 | 0.861 | 0.00727 | -0.038 | 118.4
6.5 | 0.907 | 0.00758 | -0.039 | 119.598
7 | 0.949 | 0.00782 | -0.039 | 121.344
7.5 | 0.988 | 0.00817 | -0.04 | 120.925
8 | 1.022 | 0.00852 | -0.04 | 119.856
8.5 | 1.051 | 0.00893 | -0.041 | 117.668
9 | 1.075 | 0.00931 | -0.041 | 115.477
9.5 | 1.092 | 0.00889 | -0.042 | 122.886
10 | 1.104 | 0.00935 | -0.042 | 118.073
10.5 | 1.11 | 0.00884 | -0.042 | 125.503
11 | 1.108 | 0.01193 | -0.043 | 92.895
11.5 | 1.086 | 0.0127 | -0.043 | 85.479
12 | 1.055 | 0.01356 | -0.043 | 77.824
12.5 | 1.017 | 0.01467 | -0.043 | 69.354
13 | 0.974 | 0.01591 | -0.044 | 61.215
13.5 | 0.915 | 0.0204 | -0.043 | 44.845
14 | 0.849 | 0.02846 | -0.042 | 29.834
14.5 | 0.777 | 0.04345 | -0.04 | 17.892
15 | 0.712 | 0.06193 | -0.037 | 11.491
15.5 | 0.659 | 0.07593 | -0.036 | 8.686

## 122. Re 14M Mach 0.00 (2)
BIGFOIL.COM POLAR EXPORT
s6061
S6061 9% |  |  |  | Cl Max: | 1.8181 | at alpha= | 18 | deg
XFOIL ncrit=9 |  |  |  | L/D Max: | 139.193 | at alpha= | 9 | deg
Re: | 14000000 |  |  | Cd Min: | 0.05241 | at alpha= | 20 | deg
Mach: | 0 |  |  | Cl=0 at alpha= | -1.6451 | deg
|  |  |  | @ Cl=0.1, Cd= | 0.0046377
|  |  |  | @ Cl=0.4, Cd= | 0.0046315
|  |  |  | @ Cl=0.6, Cd= | 0.0053985
alpha (deg) | Cl | Cd | Cm | Cl/Cd
-5 | -0.3801 | 0.00571 | -0.0346 | -66.5674
-4.5 | -0.3236 | 0.00557 | -0.0347 | -58.0969
-4 | -0.2669 | 0.00545 | -0.0349 | -48.9725
-3.5 | -0.2102 | 0.00536 | -0.0351 | -39.2164
-3 | -0.1535 | 0.00526 | -0.0352 | -29.1825
-2.5 | -0.0967 | 0.00514 | -0.0354 | -18.8132
-2 | -0.0401 | 0.00496 | -0.0355 | -8.0847
-1.5 | 0.0164 | 0.00477 | -0.0357 | 3.4382
-1 | 0.073 | 0.0047 | -0.0359 | 15.5319
-0.5 | 0.1293 | 0.00457 | -0.0362 | 28.2932
0 | 0.1858 | 0.00454 | -0.0364 | 40.9251
0.5 | 0.2422 | 0.00452 | -0.0367 | 53.5841
1 | 0.2984 | 0.00455 | -0.0369 | 65.5824
1.5 | 0.3546 | 0.00455 | -0.0371 | 77.9341
2 | 0.4103 | 0.00465 | -0.0373 | 88.2366
2.5 | 0.4654 | 0.00486 | -0.0375 | 95.7613
3 | 0.5208 | 0.00501 | -0.0376 | 103.9521
3.5 | 0.576 | 0.00524 | -0.0377 | 109.9237
4 | 0.6305 | 0.0056 | -0.0376 | 112.5893
4.5 | 0.6849 | 0.00598 | -0.0376 | 114.5318
5 | 0.74 | 0.00619 | -0.0376 | 119.5477
5.5 | 0.7951 | 0.00637 | -0.0376 | 124.8195
6 | 0.8497 | 0.00654 | -0.0375 | 129.9235
6.5 | 0.9022 | 0.00668 | -0.037 | 135.0599
7 | 0.9592 | 0.00692 | -0.0376 | 138.6127
7.5 | 1.0128 | 0.00735 | -0.0374 | 137.7959
8 | 1.0666 | 0.00771 | -0.0373 | 138.3398
8.5 | 1.1202 | 0.00806 | -0.0373 | 138.9826
9 | 1.1734 | 0.00843 | -0.0372 | 139.1934
9.5 | 1.226 | 0.00883 | -0.037 | 138.8448
10 | 1.2781 | 0.00927 | -0.0368 | 137.8749
10.5 | 1.3288 | 0.00983 | -0.0364 | 135.178
11 | 1.3791 | 0.01038 | -0.0359 | 132.8613
11.5 | 1.4289 | 0.01094 | -0.0354 | 130.6124
12 | 1.4771 | 0.01161 | -0.0347 | 127.2265
12.5 | 1.5238 | 0.01237 | -0.0338 | 123.1851
13 | 1.5691 | 0.01319 | -0.0327 | 118.9613
13.5 | 1.6139 | 0.01394 | -0.0316 | 115.7747
14 | 1.6569 | 0.01477 | -0.0302 | 112.1801
14.5 | 1.6974 | 0.01567 | -0.0286 | 108.3216
15 | 1.7348 | 0.01667 | -0.0265 | 104.0672
15.5 | 1.7661 | 0.01788 | -0.0236 | 98.7752
16 | 1.78 | 0.01915 | -0.0176 | 92.9504
16.5 | 1.7884 | 0.02083 | -0.0118 | 85.8569
17.5 | 1.7965 | 0.02606 | -0.0029 | 68.9371
18 | 1.8181 | 0.02794 | -0.0012 | 65.0716
19 | 1.7947 | 0.03871 | 0.0022 | 46.3627
19.5 | 1.7924 | 0.04415 | 0.0017 | 40.598
20 | 1.7729 | 0.05241 | -0.0006 | 33.8275

## 123. Re 14M Mach 0.10 (1)
BIGFOIL.COM POLAR EXPORT
s6061
S6061 9% |  |  |  | Cl Max: | 1.1 | at alpha= | 10.5 | deg
JavaFoil+Calcfoil stall+Eppler ext transition |  |  |  | L/D Max: | 122.493 | at alpha= | 10.5 | deg
Re: | 14000000 |  |  | Cd Min: | 0.00524 | at alpha= | -1 | deg
Mach: | 0.1 |  |  | Cl=0 at alpha= | -1.6293 | deg
|  |  |  | @ Cl=0.1, Cd= | 0.0052444
|  |  |  | @ Cl=0.4, Cd= | 0.0053998
|  |  |  | @ Cl=0.6, Cd= | 0.0057926
alpha (deg) | Cl | Cd | Cm | Cl/Cd
-14 | -0.319 | 0.08774 | -0.013 | -3.636
-13.5 | -0.34 | 0.08207 | -0.014 | -4.141
-13 | -0.361 | 0.07649 | -0.014 | -4.724
-12.5 | -0.382 | 0.07135 | -0.015 | -5.36
-12 | -0.404 | 0.06518 | -0.016 | -6.199
-11.5 | -0.427 | 0.05678 | -0.017 | -7.528
-11 | -0.458 | 0.04177 | -0.019 | -10.97
-10.5 | -0.529 | 0.01295 | -0.024 | -40.844
-10 | -0.561 | 0.00974 | -0.025 | -57.635
-9.5 | -0.574 | 0.00738 | -0.026 | -77.778
-9 | -0.578 | 0.00715 | -0.026 | -80.798
-8.5 | -0.576 | 0.00681 | -0.027 | -84.602
-8 | -0.567 | 0.0066 | -0.027 | -85.921
-7.5 | -0.551 | 0.00699 | -0.027 | -78.813
-7 | -0.527 | 0.00679 | -0.028 | -77.717
-6.5 | -0.498 | 0.00657 | -0.028 | -75.802
-6 | -0.462 | 0.0064 | -0.028 | -72.154
-5.5 | -0.42 | 0.00626 | -0.029 | -67.194
-5 | -0.374 | 0.00606 | -0.029 | -61.813
-4.5 | -0.324 | 0.00593 | -0.03 | -54.716
-4 | -0.271 | 0.0058 | -0.03 | -46.804
-3.5 | -0.216 | 0.00563 | -0.03 | -38.377
-3 | -0.159 | 0.00558 | -0.031 | -28.57
-2.5 | -0.102 | 0.00548 | -0.031 | -18.543
-2 | -0.043 | 0.00533 | -0.032 | -8.111
-1.5 | 0.015 | 0.00527 | -0.032 | 2.914
-1 | 0.074 | 0.00524 | -0.032 | 14.127
-0.5 | 0.133 | 0.00525 | -0.033 | 25.281
0 | 0.191 | 0.00525 | -0.033 | 36.432
0.5 | 0.25 | 0.00529 | -0.034 | 47.281
1 | 0.309 | 0.00531 | -0.034 | 58.137
1.5 | 0.367 | 0.00536 | -0.035 | 68.53
2 | 0.425 | 0.00543 | -0.035 | 78.338
2.5 | 0.484 | 0.00554 | -0.035 | 87.276
3 | 0.542 | 0.00565 | -0.036 | 95.927
3.5 | 0.599 | 0.00579 | -0.036 | 103.519
4 | 0.656 | 0.00594 | -0.037 | 110.365
4.5 | 0.711 | 0.00614 | -0.037 | 115.835
5 | 0.765 | 0.00643 | -0.038 | 118.888
5.5 | 0.816 | 0.00703 | -0.038 | 116.082
6 | 0.865 | 0.00734 | -0.039 | 117.817
6.5 | 0.91 | 0.00759 | -0.039 | 119.926
7 | 0.952 | 0.00788 | -0.039 | 120.902
7.5 | 0.99 | 0.00819 | -0.04 | 120.906
8 | 1.023 | 0.00859 | -0.04 | 119.052
8.5 | 1.051 | 0.00902 | -0.041 | 116.533
9 | 1.073 | 0.0094 | -0.041 | 114.204
9.5 | 1.088 | 0.00899 | -0.042 | 121.009
10 | 1.098 | 0.00947 | -0.042 | 115.972
10.5 | 1.1 | 0.00898 | -0.043 | 122.493
11 | 1.096 | 0.01201 | -0.043 | 91.277
11.5 | 1.068 | 0.01298 | -0.043 | 82.276
12 | 1.031 | 0.01386 | -0.043 | 74.401
12.5 | 0.988 | 0.01506 | -0.044 | 65.602
13 | 0.934 | 0.01719 | -0.043 | 54.351
13.5 | 0.869 | 0.02247 | -0.043 | 38.673
14 | 0.793 | 0.034 | -0.041 | 23.33
14.5 | 0.713 | 0.05494 | -0.038 | 12.984
15 | 0.662 | 0.06217 | -0.037 | 10.654
15.5 | 0.604 | 0.07914 | -0.035 | 7.636

## 124. Re 14M Mach 0.10 (2)
BIGFOIL.COM POLAR EXPORT
s6061
S6061 9% |  |  |  | Cl Max: | 1.78 | at alpha= | 18 | deg
XFOIL ncrit=9 |  |  |  | L/D Max: | 139.024 | at alpha= | 9 | deg
Re: | 14000000 |  |  | Cd Min: | 0.06624 | at alpha= | 20 | deg
Mach: | 0.1 |  |  | Cl=0 at alpha= | -1.6453 | deg
|  |  |  | @ Cl=0.1, Cd= | 0.004639
|  |  |  | @ Cl=0.4, Cd= | 0.0046387
|  |  |  | @ Cl=0.6, Cd= | 0.0053888
alpha (deg) | Cl | Cd | Cm | Cl/Cd
-4.5 | -0.3258 | 0.00558 | -0.035 | -58.3871
-4 | -0.2687 | 0.00546 | -0.0351 | -49.2125
-3.5 | -0.2116 | 0.00536 | -0.0353 | -39.4776
-3 | -0.1544 | 0.00526 | -0.0354 | -29.3536
-2.5 | -0.0972 | 0.00514 | -0.0356 | -18.9105
-2 | -0.0403 | 0.00496 | -0.0357 | -8.125
-1.5 | 0.0165 | 0.00477 | -0.0359 | 3.4591
-1 | 0.0734 | 0.0047 | -0.0361 | 15.617
-0.5 | 0.1301 | 0.00457 | -0.0364 | 28.4683
0 | 0.1869 | 0.00454 | -0.0366 | 41.1674
0.5 | 0.2436 | 0.00452 | -0.0369 | 53.8938
1 | 0.3001 | 0.00455 | -0.0371 | 65.956
2 | 0.4127 | 0.00465 | -0.0375 | 88.7527
2.5 | 0.4681 | 0.00486 | -0.0376 | 96.3169
3 | 0.5239 | 0.00502 | -0.0377 | 104.3625
3.5 | 0.5794 | 0.00525 | -0.0378 | 110.3619
4 | 0.6343 | 0.00562 | -0.0378 | 112.8648
4.5 | 0.6889 | 0.006 | -0.0377 | 114.8167
5 | 0.7445 | 0.00621 | -0.0377 | 119.8873
5.5 | 0.8 | 0.00639 | -0.0376 | 125.1956
6 | 0.8551 | 0.00656 | -0.0375 | 130.3506
6.5 | 0.9079 | 0.00671 | -0.0369 | 135.3055
7 | 0.9655 | 0.00696 | -0.0375 | 138.7213
7.5 | 1.0195 | 0.0074 | -0.0372 | 137.7703
8.5 | 1.128 | 0.00813 | -0.037 | 138.7454
9 | 1.1817 | 0.0085 | -0.0368 | 139.0235
9.5 | 1.235 | 0.00892 | -0.0365 | 138.4529
10 | 1.2873 | 0.00941 | -0.0361 | 136.8013
10.5 | 1.3384 | 0.01002 | -0.0355 | 133.5729
11 | 1.3896 | 0.01055 | -0.035 | 131.7156
11.5 | 1.4396 | 0.01116 | -0.0343 | 128.9964
12 | 1.4874 | 0.01196 | -0.0333 | 124.3645
12.5 | 1.5346 | 0.01275 | -0.0322 | 120.3608
13 | 1.5808 | 0.01354 | -0.031 | 116.7504
13.5 | 1.6254 | 0.01437 | -0.0296 | 113.1106
14 | 1.6676 | 0.01531 | -0.0278 | 108.9223
14.5 | 1.7048 | 0.01648 | -0.0254 | 103.4466
15 | 1.7373 | 0.01777 | -0.0223 | 97.7659
15.5 | 1.7439 | 0.01955 | -0.0151 | 89.202
16 | 1.7559 | 0.02114 | -0.0096 | 83.0605
16.5 | 1.7652 | 0.02329 | -0.0049 | 75.7922
17 | 1.7698 | 0.02618 | -0.001 | 67.6012
17.5 | 1.7746 | 0.02952 | 0.0018 | 60.1152
18 | 1.78 | 0.03326 | 0.0034 | 53.5177
18.5 | 1.7671 | 0.03933 | 0.0041 | 44.9301
19 | 1.7467 | 0.04715 | 0.0029 | 37.0456
19.5 | 1.7408 | 0.0541 | 0.0007 | 32.1774
20 | 1.7042 | 0.06624 | -0.0048 | 25.7277

## 125. Re 14M Mach 0.25 (1)
BIGFOIL.COM POLAR EXPORT
s6061
S6061 9% |  |  |  | Cl Max: | 1.053 | at alpha= | 9 | deg
JavaFoil+Calcfoil stall+Eppler ext transition |  |  |  | L/D Max: | 121.925 | at alpha= | 8.5 | deg
Re: | 14000000 |  |  | Cd Min: | 0.00526 | at alpha= | -0.5 | deg
Mach: | 0.25 |  |  | Cl=0 at alpha= | -1.6333 | deg
|  |  |  | @ Cl=0.1, Cd= | 0.005266
|  |  |  | @ Cl=0.4, Cd= | 0.07972
|  |  |  | @ Cl=0.6, Cd= | 0.07972
alpha (deg) | Cl | Cd | Cm | Cl/Cd
-12.5 | -0.062 | 0.08004 | -0.013 | -0.77
-12 | -0.059 | 0.07299 | -0.014 | -0.81
-11.5 | -0.165 | 0.06785 | -0.015 | -2.432
-11 | -0.225 | 0.06469 | -0.015 | -3.478
-10.5 | -0.277 | 0.05915 | -0.016 | -4.681
-10 | -0.325 | 0.05089 | -0.018 | -6.392
-9.5 | -0.417 | 0.01333 | -0.025 | -31.269
-9 | -0.473 | 0.00926 | -0.027 | -51.08
-8.5 | -0.501 | 0.00706 | -0.027 | -70.909
-8 | -0.516 | 0.00683 | -0.028 | -75.53
-7.5 | -0.519 | 0.00659 | -0.028 | -78.735
-7 | -0.51 | 0.00696 | -0.028 | -73.297
-6.5 | -0.491 | 0.00679 | -0.029 | -72.333
-6 | -0.462 | 0.00654 | -0.029 | -70.619
-5.5 | -0.425 | 0.00636 | -0.03 | -66.799
-5 | -0.381 | 0.00615 | -0.03 | -61.839
-4.5 | -0.331 | 0.006 | -0.03 | -55.242
-4 | -0.278 | 0.00586 | -0.031 | -47.451
-3.5 | -0.222 | 0.0057 | -0.031 | -38.915
-3 | -0.164 | 0.00561 | -0.032 | -29.178
-2.5 | -0.104 | 0.00548 | -0.032 | -19.048
-2 | -0.044 | 0.00536 | -0.032 | -8.285
-1.5 | 0.016 | 0.0053 | -0.033 | 2.978
-1 | 0.076 | 0.00527 | -0.033 | 14.435
-0.5 | 0.136 | 0.00526 | -0.034 | 25.944
0 | 0.197 | 0.00526 | -0.034 | 37.377
0.5 | 0.257 | 0.00529 | -0.035 | 48.573
1 | 0.317 | 0.00535 | -0.035 | 59.31
1.5 | 0.377 | 0.00537 | -0.036 | 70.168
2 | 0.437 | 0.00546 | -0.036 | 80.102
2.5 | 0.497 | 0.00557 | -0.036 | 89.132
3 | 0.556 | 0.00571 | -0.037 | 97.505
3.5 | 0.616 | 0.00585 | -0.037 | 105.337
4 | 0.674 | 0.00605 | -0.038 | 111.425
4.5 | 0.73 | 0.00627 | -0.038 | 116.421
5 | 0.784 | 0.00657 | -0.039 | 119.335
5.5 | 0.836 | 0.00719 | -0.039 | 116.267
6 | 0.884 | 0.00753 | -0.04 | 117.444
6.5 | 0.928 | 0.00784 | -0.04 | 118.308
7 | 0.967 | 0.00816 | -0.041 | 118.464
7.5 | 1 | 0.00855 | -0.041 | 117.001
8 | 1.027 | 0.00902 | -0.042 | 113.858
8.5 | 1.044 | 0.00856 | -0.042 | 121.925
9 | 1.053 | 0.009 | -0.042 | 117.075
9.5 | 1.052 | 0.00961 | -0.043 | 109.547
10 | 1.04 | 0.01172 | -0.043 | 88.742
10.5 | 1.016 | 0.0126 | -0.043 | 80.611
11 | 0.982 | 0.01333 | -0.044 | 73.674
11.5 | 0.911 | 0.01472 | -0.044 | 61.912
12 | 0.825 | 0.01652 | -0.044 | 49.919
12.5 | 0.724 | 0.01969 | -0.044 | 36.78
13 | 0.595 | 0.03478 | -0.041 | 17.098
13.5 | 0.458 | 0.07214 | -0.033 | 6.349
14 | 0.358 | 0.07972 | -0.033 | 4.487

## 126. Re 14M Mach 0.25 (2)
BIGFOIL.COM POLAR EXPORT
s6061
S6061 9% |  |  |  | Cl Max: | 1.6421 | at alpha= | 13.5 | deg
XFOIL ncrit=9 |  |  |  | L/D Max: | 138.532 | at alpha= | 7 | deg
Re: | 14000000 |  |  | Cd Min: | 0.2541 | at alpha= | -20 | deg
Mach: | 0.25 |  |  | Cl=0 at alpha= | -1.6465 | deg
|  |  |  | @ Cl=0.1, Cd= | 0.0046416
|  |  |  | @ Cl=0.4, Cd= | 0.0046152
|  |  |  | @ Cl=0.6, Cd= | 0.0053341
alpha (deg) | Cl | Cd | Cm | Cl/Cd
-20 | -0.7809 | 0.2541 | 0.0681 | -3.0732
-19.5 | -0.7633 | 0.24586 | 0.0635 | -3.1046
-19 | -0.7447 | 0.23931 | 0.0591 | -3.1119
-18.5 | -0.7254 | 0.23347 | 0.0548 | -3.107
-18 | -0.7068 | 0.22664 | 0.0504 | -3.1186
-17.5 | -0.6877 | 0.21976 | 0.0462 | -3.1293
-17 | -0.669 | 0.2125 | 0.042 | -3.1482
-16.5 | -0.6509 | 0.20506 | 0.0378 | -3.1742
-16 | -0.6333 | 0.19746 | 0.0337 | -3.2072
-15.5 | -0.6161 | 0.18986 | 0.0296 | -3.245
-15 | -0.6002 | 0.18192 | 0.0255 | -3.2993
-14.5 | -0.605 | 0.16506 | 0.0194 | -3.6653
-14 | -0.5939 | 0.15648 | 0.0153 | -3.7954
-13.5 | -0.5813 | 0.14902 | 0.0119 | -3.9008
-13 | -0.5791 | 0.13988 | 0.009 | -4.14
-12.5 | -0.5829 | 0.13169 | 0.0079 | -4.4263
-12 | -0.5728 | 0.12625 | 0.0067 | -4.537
-11.5 | -0.5607 | 0.12055 | 0.0049 | -4.6512
-11 | -0.5602 | 0.11155 | 0.0015 | -5.022
-10.5 | -0.5677 | 0.10052 | -0.0032 | -5.6476
-8.5 | -0.7461 | 0.02278 | -0.0459 | -32.7524
-8 | -0.7242 | 0.01512 | -0.043 | -47.8968
-7.5 | -0.677 | 0.01206 | -0.0413 | -56.136
-7 | -0.6241 | 0.0101 | -0.04 | -61.7921
-6.5 | -0.5687 | 0.00871 | -0.039 | -65.2928
-6 | -0.5126 | 0.00746 | -0.0381 | -68.7131
-5.5 | -0.4549 | 0.00669 | -0.0375 | -67.997
-5 | -0.3967 | 0.00611 | -0.037 | -64.9264
-4.5 | -0.338 | 0.00564 | -0.0367 | -59.9291
-4 | -0.2785 | 0.0055 | -0.0367 | -50.6364
-3.5 | -0.219 | 0.0054 | -0.0367 | -40.5556
-3 | -0.1597 | 0.00529 | -0.0367 | -30.189
-2.5 | -0.1005 | 0.00516 | -0.0368 | -19.4767
-2 | -0.0415 | 0.00499 | -0.0369 | -8.3166
-1.5 | 0.0172 | 0.00479 | -0.037 | 3.5908
-0.5 | 0.1344 | 0.00458 | -0.0374 | 29.345
0 | 0.1929 | 0.00454 | -0.0376 | 42.489
0.5 | 0.2514 | 0.00454 | -0.0379 | 55.3744
1 | 0.3097 | 0.00456 | -0.0381 | 67.9167
1.5 | 0.3681 | 0.00456 | -0.0383 | 80.7237
2 | 0.4259 | 0.00466 | -0.0385 | 91.3948
2.5 | 0.4831 | 0.00488 | -0.0385 | 98.9959
3 | 0.5407 | 0.00505 | -0.0386 | 107.0693
3.5 | 0.598 | 0.00532 | -0.0386 | 112.406
4 | 0.6547 | 0.00572 | -0.0384 | 114.458
4.5 | 0.7117 | 0.00608 | -0.0382 | 117.0559
5 | 0.7696 | 0.0063 | -0.038 | 122.1587
5.5 | 0.8274 | 0.0065 | -0.0378 | 127.2923
6 | 0.8848 | 0.00669 | -0.0375 | 132.2571
6.5 | 0.9393 | 0.00686 | -0.0364 | 136.9242
7 | 1.0002 | 0.00722 | -0.0367 | 138.5319
7.5 | 1.0569 | 0.00772 | -0.0361 | 136.9041
8 | 1.1143 | 0.0081 | -0.0356 | 137.5679
8.5 | 1.1716 | 0.00851 | -0.035 | 137.6733
9 | 1.2285 | 0.00897 | -0.0342 | 136.9565
9.5 | 1.284 | 0.00957 | -0.0332 | 134.1693
10 | 1.3392 | 0.01021 | -0.032 | 131.1655
10.5 | 1.3936 | 0.01091 | -0.0306 | 127.736
11 | 1.4453 | 0.01186 | -0.0288 | 121.8634
12 | 1.5452 | 0.01388 | -0.0244 | 111.3256
12.5 | 1.5889 | 0.01526 | -0.0212 | 104.1219
13 | 1.6255 | 0.01697 | -0.0172 | 95.7867
13.5 | 1.6421 | 0.01924 | -0.0104 | 85.3482
14 | 1.6292 | 0.02212 | -0.0006 | 73.6528
14.5 | 1.6104 | 0.02654 | 0.0062 | 60.6782
15 | 1.5854 | 0.0327 | 0.01 | 48.4832
15.5 | 1.5485 | 0.04158 | 0.01 | 37.2415
16 | 1.52 | 0.05138 | 0.0068 | 29.5835
16.5 | 1.4804 | 0.06439 | 0.0002 | 22.9911
17 | 1.4427 | 0.07892 | -0.0084 | 18.2805
17.5 | 1.4069 | 0.09442 | -0.018 | 14.9004
18 | 1.379 | 0.10914 | -0.0271 | 12.6351
18.5 | 1.3382 | 0.12682 | -0.0384 | 10.552

## 127. Re 14M Mach 0.50 (1)
BIGFOIL.COM POLAR EXPORT
s6061
S6061 9% |  |  |  | Cl Max: | 1.149 | at alpha= | 20 | deg
JavaFoil+Calcfoil stall+Eppler ext transition |  |  |  | L/D Max: | 124.574 | at alpha= | 5.5 | deg
Re: | 14000000 |  |  | Cd Min: | 0.00534 | at alpha= | -0.5 | deg
Mach: | 0.5 |  |  | Cl=0 at alpha= | -1.6323 | deg
|  |  |  | @ Cl=0.1, Cd= | 0.0053633
|  |  |  | @ Cl=0.4, Cd= | 0.0055043
|  |  |  | @ Cl=0.6, Cd= | 0.0059223
alpha (deg) | Cl | Cd | Cm | Cl/Cd
-20 | -0.976 | 0.16422 | -0.014 | -5.946
-19.5 | -0.95 | 0.15702 | -0.014 | -6.048
-19 | -0.923 | 0.15161 | -0.014 | -6.087
-18.5 | -0.898 | 0.13787 | -0.014 | -6.51
-18 | -0.872 | 0.13277 | -0.014 | -6.566
-17.5 | -0.849 | 0.12798 | -0.015 | -6.635
-17 | -0.82 | 0.13012 | -0.015 | -6.305
-16.5 | -0.799 | 0.11288 | -0.015 | -7.075
-16 | -0.772 | 0.10746 | -0.015 | -7.18
-15.5 | -0.743 | 0.10474 | -0.015 | -7.094
-15 | -0.716 | 0.1012 | -0.015 | -7.072
-14.5 | -0.688 | 0.09836 | -0.015 | -6.99
-14 | -0.66 | 0.09499 | -0.015 | -6.952
-13.5 | -0.635 | 0.0972 | -0.015 | -6.528
-13 | -0.61 | 0.08908 | -0.015 | -6.843
-12.5 | -0.582 | 0.08445 | -0.015 | -6.895
-12 | -0.555 | 0.07985 | -0.015 | -6.954
-11.5 | -0.529 | 0.07512 | -0.015 | -7.038
-11 | -0.503 | 0.06962 | -0.016 | -7.219
-10.5 | -0.477 | 0.06402 | -0.016 | -7.445
-10 | -0.447 | 0.07182 | -0.015 | -6.229
-9.5 | -0.421 | 0.06356 | -0.015 | -6.63
-9 | -0.397 | 0.05558 | -0.017 | -7.143
-8.5 | -0.376 | 0.04591 | -0.02 | -8.198
-8 | -0.41 | 0.01105 | -0.03 | -37.098
-7.5 | -0.39 | 0.00725 | -0.031 | -53.734
-7 | -0.29 | 0.04394 | -0.018 | -6.59
-6.5 | -0.261 | 0.04322 | -0.016 | -6.046
-6 | -0.291 | 0.00665 | -0.033 | -43.692
-5.5 | -0.258 | 0.00638 | -0.033 | -40.398
-5 | -0.364 | 0.00667 | -0.034 | -54.652
-4.5 | -0.349 | 0.00643 | -0.034 | -54.258
-4 | -0.303 | 0.00615 | -0.034 | -49.208
-3.5 | -0.245 | 0.0059 | -0.035 | -41.547
-3 | -0.182 | 0.00573 | -0.035 | -31.822
-2.5 | -0.116 | 0.00566 | -0.036 | -20.54
-2 | -0.05 | 0.00549 | -0.036 | -9.031
-1.5 | 0.018 | 0.00542 | -0.037 | 3.25
-1 | 0.085 | 0.00537 | -0.037 | 15.845
-0.5 | 0.152 | 0.00534 | -0.038 | 28.521
0 | 0.22 | 0.00537 | -0.038 | 40.942
0.5 | 0.287 | 0.00543 | -0.039 | 52.909
1 | 0.354 | 0.00547 | -0.039 | 64.743
1.5 | 0.421 | 0.00552 | -0.04 | 76.366
2 | 0.488 | 0.00564 | -0.04 | 86.57
2.5 | 0.555 | 0.00582 | -0.041 | 95.365
3 | 0.621 | 0.00597 | -0.041 | 104.086
3.5 | 0.687 | 0.00619 | -0.042 | 110.977
4 | 0.751 | 0.00648 | -0.042 | 115.947
4.5 | 0.811 | 0.00685 | -0.043 | 118.422
5 | 0.866 | 0.00767 | -0.043 | 112.884
5.5 | 0.912 | 0.00732 | -0.044 | 124.574
6 | 0.944 | 0.00778 | -0.044 | 121.45
6.5 | 0.951 | 0.00833 | -0.045 | 114.117
7 | 0.889 | 0.00894 | -0.045 | 99.43
7.5 | 0.604 | 0.01102 | -0.046 | 54.784
8 | 0.634 | 0.01213 | -0.046 | 52.246
8.5 | 0.661 | 0.01376 | -0.046 | 48.025
9 | 0.663 | 0.02026 | -0.044 | 32.715
9.5 | 0.594 | 0.06222 | -0.024 | 9.543
10 | 0.729 | 0.02042 | -0.046 | 35.711
10.5 | 0.702 | 0.04125 | -0.04 | 17.018
11 | 0.68 | 0.07325 | -0.03 | 9.282
11.5 | 0.702 | 0.07516 | -0.028 | 9.34
12 | 0.733 | 0.07752 | -0.031 | 9.453
12.5 | 0.771 | 0.0745 | -0.035 | 10.355
13 | 0.802 | 0.07721 | -0.036 | 10.381
13.5 | 0.821 | 0.08748 | -0.035 | 9.388
14 | 0.839 | 0.09183 | -0.033 | 9.135
14.5 | 0.877 | 0.08876 | -0.036 | 9.878
15 | 0.914 | 0.08618 | -0.039 | 10.607
15.5 | 0.944 | 0.08869 | -0.04 | 10.642
16 | 0.968 | 0.09544 | -0.04 | 10.141
16.5 | 0.98 | 0.11313 | -0.038 | 8.666
17 | 0.991 | 0.13909 | -0.034 | 7.126
17.5 | 1.019 | 0.14259 | -0.035 | 7.148
18 | 1.047 | 0.14592 | -0.036 | 7.172
18.5 | 1.075 | 0.15037 | -0.037 | 7.148
19 | 1.103 | 0.15235 | -0.038 | 7.242
19.5 | 1.13 | 0.15876 | -0.039 | 7.116
20 | 1.149 | 0.17809 | -0.038 | 6.454

## 128. Re 14M Mach 0.50 (2)
BIGFOIL.COM POLAR EXPORT
s6061
S6061 9% |  |  |  | Cl Max: | 1.2129 | at alpha= | 8 | deg
XFOIL ncrit=9 |  |  |  | L/D Max: | 136.953 | at alpha= | 6 | deg
Re: | 14000000 |  |  | Cd Min: | 0.12949 | at alpha= | 13 | deg
Mach: | 0.5 |  |  | Cl=0 at alpha= | -99 | deg
|  |  |  | @ Cl=0.1, Cd= | 0.00457
|  |  |  | @ Cl=0.4, Cd= | 0.0046313
|  |  |  | @ Cl=0.6, Cd= | 0.0051956
alpha (deg) | Cl | Cd | Cm | Cl/Cd
0 | 0.2203 | 0.00457 | -0.0422 | 48.2057
0.5 | 0.2867 | 0.00459 | -0.0424 | 62.4619
1 | 0.3529 | 0.00461 | -0.0425 | 76.551
1.5 | 0.4193 | 0.00464 | -0.0426 | 90.3664
2 | 0.4854 | 0.00474 | -0.0427 | 102.4051
2.5 | 0.5505 | 0.005 | -0.0424 | 110.1
3 | 0.6163 | 0.00526 | -0.0421 | 117.1673
3.5 | 0.6816 | 0.00568 | -0.0415 | 120
4.5 | 0.8143 | 0.0065 | -0.0396 | 125.2769
5 | 0.8829 | 0.00678 | -0.0385 | 130.2212
5.5 | 0.9519 | 0.00708 | -0.0371 | 134.4492
6 | 1.0203 | 0.00745 | -0.0351 | 136.953
6.5 | 1.0885 | 0.00796 | -0.0324 | 136.7462
7 | 1.1548 | 0.00908 | -0.029 | 127.1806
7.5 | 1.1999 | 0.01182 | -0.0222 | 101.5144
8 | 1.2129 | 0.01671 | -0.0123 | 72.5853
8.5 | 1.1947 | 0.02168 | -0.0003 | 55.1061
9 | 1.1587 | 0.02733 | 0.0089 | 42.3966
9.5 | 1.1207 | 0.03531 | 0.0112 | 31.7389
10 | 1.0855 | 0.04556 | 0.0076 | 23.8257
10.5 | 1.0538 | 0.05796 | -0.0004 | 18.1815
11 | 1.0243 | 0.07231 | -0.0106 | 14.1654
11.5 | 1 | 0.08717 | -0.0205 | 11.4718
12 | 0.9795 | 0.10166 | -0.0294 | 9.6351
12.5 | 0.9632 | 0.11566 | -0.0378 | 8.3279
13 | 0.9512 | 0.12949 | -0.0462 | 7.3457

## 129. Re 16M Mach 0.00 (1)
BIGFOIL.COM POLAR EXPORT
s6061
S6061 9% |  |  |  | Cl Max: | 1.111 | at alpha= | 10.5 | deg
JavaFoil+Calcfoil stall+Eppler ext transition |  |  |  | L/D Max: | 124.911 | at alpha= | 9.5 | deg
Re: | 16000000 |  |  | Cd Min: | 0.00523 | at alpha= | -1 | deg
Mach: | 0 |  |  | Cl=0 at alpha= | -1.6293 | deg
|  |  |  | @ Cl=0.1, Cd= | 0.00523
|  |  |  | @ Cl=0.4, Cd= | 0.0054143
|  |  |  | @ Cl=0.6, Cd= | 0.0057819
alpha (deg) | Cl | Cd | Cm | Cl/Cd
-14.5 | -0.341 | 0.09032 | -0.013 | -3.78
-14 | -0.36 | 0.0848 | -0.014 | -4.244
-13.5 | -0.379 | 0.07854 | -0.014 | -4.827
-13 | -0.398 | 0.07261 | -0.015 | -5.488
-12.5 | -0.418 | 0.06638 | -0.016 | -6.297
-12 | -0.439 | 0.05818 | -0.017 | -7.549
-11.5 | -0.467 | 0.04403 | -0.019 | -10.613
-11 | -0.531 | 0.01537 | -0.023 | -34.534
-10.5 | -0.57 | 0.00988 | -0.025 | -57.639
-10 | -0.583 | 0.00925 | -0.025 | -63.056
-9.5 | -0.59 | 0.00715 | -0.026 | -82.511
-9 | -0.59 | 0.00696 | -0.026 | -84.737
-8.5 | -0.584 | 0.00663 | -0.026 | -88.137
-8 | -0.572 | 0.00647 | -0.027 | -88.475
-7.5 | -0.554 | 0.00682 | -0.027 | -81.193
-7 | -0.529 | 0.0066 | -0.028 | -80.23
-6.5 | -0.498 | 0.00646 | -0.028 | -77.087
-6 | -0.461 | 0.00626 | -0.028 | -73.75
-5.5 | -0.419 | 0.00614 | -0.029 | -68.327
-5 | -0.373 | 0.00597 | -0.029 | -62.472
-4.5 | -0.323 | 0.00585 | -0.029 | -55.236
-4 | -0.27 | 0.00572 | -0.03 | -47.236
-3.5 | -0.215 | 0.0056 | -0.03 | -38.433
-3 | -0.159 | 0.00554 | -0.031 | -28.644
-2.5 | -0.101 | 0.00544 | -0.031 | -18.568
-2 | -0.043 | 0.00535 | -0.031 | -8.041
-1.5 | 0.015 | 0.00527 | -0.032 | 2.899
-1 | 0.074 | 0.00523 | -0.032 | 14.092
-0.5 | 0.132 | 0.00523 | -0.033 | 25.231
0 | 0.19 | 0.00524 | -0.033 | 36.332
0.5 | 0.249 | 0.00528 | -0.034 | 47.137
1 | 0.307 | 0.00531 | -0.034 | 57.791
1.5 | 0.365 | 0.00536 | -0.034 | 68.079
2 | 0.423 | 0.00545 | -0.035 | 77.715
2.5 | 0.481 | 0.00553 | -0.035 | 87.069
3 | 0.539 | 0.00565 | -0.036 | 95.392
3.5 | 0.596 | 0.00577 | -0.036 | 103.343
4 | 0.653 | 0.00594 | -0.037 | 109.928
4.5 | 0.708 | 0.00616 | -0.037 | 114.891
5 | 0.761 | 0.00637 | -0.037 | 119.525
5.5 | 0.812 | 0.00693 | -0.038 | 117.284
6 | 0.861 | 0.00715 | -0.038 | 120.36
6.5 | 0.907 | 0.00745 | -0.039 | 121.65
7 | 0.949 | 0.00772 | -0.039 | 123.031
7.5 | 0.988 | 0.00801 | -0.04 | 123.242
8 | 1.022 | 0.00841 | -0.04 | 121.51
8.5 | 1.051 | 0.0088 | -0.041 | 119.388
9 | 1.075 | 0.00916 | -0.041 | 117.369
9.5 | 1.092 | 0.00875 | -0.042 | 124.911
10 | 1.104 | 0.00919 | -0.042 | 120.169
10.5 | 1.111 | 0.00969 | -0.042 | 114.615
11 | 1.109 | 0.01167 | -0.043 | 95.053
11.5 | 1.087 | 0.0124 | -0.043 | 87.707
12 | 1.057 | 0.01321 | -0.043 | 79.969
12.5 | 1.019 | 0.01425 | -0.043 | 71.504
13 | 0.976 | 0.01554 | -0.044 | 62.832
13.5 | 0.914 | 0.02044 | -0.043 | 44.71
14 | 0.851 | 0.02745 | -0.042 | 31.011
14.5 | 0.787 | 0.03825 | -0.041 | 20.569
15 | 0.733 | 0.04691 | -0.04 | 15.627
15.5 | 0.673 | 0.06331 | -0.038 | 10.635

## 130. Re 16M Mach 0.00 (2)
BIGFOIL.COM POLAR EXPORT
s6061
S6061 9% |  |  |  | Cl Max: | 1.8239 | at alpha= | 18.5 | deg
XFOIL ncrit=9 |  |  |  | L/D Max: | 143.13 | at alpha= | 9 | deg
Re: | 16000000 |  |  | Cd Min: | 0.04848 | at alpha= | 20 | deg
Mach: | 0 |  |  | Cl=0 at alpha= | -1.6431 | deg
|  |  |  | @ Cl=0.1, Cd= | 0.0046417
|  |  |  | @ Cl=0.4, Cd= | 0.004717
|  |  |  | @ Cl=0.6, Cd= | 0.0053929
alpha (deg) | Cl | Cd | Cm | Cl/Cd
-2.5 | -0.097 | 0.00508 | -0.0354 | -19.0945
-2 | -0.0404 | 0.00492 | -0.0355 | -8.2114
-1.5 | 0.0162 | 0.00476 | -0.0357 | 3.4034
-1 | 0.0728 | 0.00469 | -0.0359 | 15.5224
-0.5 | 0.1291 | 0.00459 | -0.0362 | 28.1264
0 | 0.1857 | 0.00455 | -0.0364 | 40.8132
0.5 | 0.2421 | 0.00455 | -0.0367 | 53.2088
1 | 0.2984 | 0.00459 | -0.0369 | 65.0109
2 | 0.4104 | 0.00473 | -0.0373 | 86.7653
2.5 | 0.4658 | 0.0049 | -0.0375 | 95.0612
3 | 0.5212 | 0.00505 | -0.0376 | 103.2079
3.5 | 0.5765 | 0.00526 | -0.0377 | 109.6008
4 | 0.6313 | 0.00557 | -0.0377 | 113.3393
4.5 | 0.6858 | 0.00592 | -0.0377 | 115.8446
6 | 0.8514 | 0.00644 | -0.0379 | 132.205
6.5 | 0.9056 | 0.00661 | -0.0377 | 137.0045
7 | 0.9559 | 0.00677 | -0.0367 | 141.1965
8 | 1.0681 | 0.0075 | -0.0376 | 142.4133
8.5 | 1.1218 | 0.00785 | -0.0375 | 142.9045
9 | 1.1751 | 0.00821 | -0.0374 | 143.1303
9.5 | 1.2279 | 0.0086 | -0.0373 | 142.7791
10 | 1.2799 | 0.00906 | -0.0371 | 141.2693
10.5 | 1.3307 | 0.00961 | -0.0366 | 138.4703
11 | 1.3816 | 0.01012 | -0.0363 | 136.5217
11.5 | 1.4315 | 0.01067 | -0.0358 | 134.1612
12 | 1.4795 | 0.01137 | -0.0351 | 130.1231
12.5 | 1.5267 | 0.01209 | -0.0342 | 126.2779
13 | 1.573 | 0.01283 | -0.0333 | 122.6033
13.5 | 1.6183 | 0.01356 | -0.0322 | 119.3437
14 | 1.6618 | 0.01437 | -0.0309 | 115.6437
14.5 | 1.7028 | 0.01527 | -0.0293 | 111.5128
15 | 1.7407 | 0.01627 | -0.0273 | 106.9883
15.5 | 1.772 | 0.01753 | -0.0244 | 101.0839
16 | 1.79 | 0.01878 | -0.0191 | 95.3142
16.5 | 1.7938 | 0.02055 | -0.0124 | 87.2895
17 | 1.8044 | 0.02247 | -0.0078 | 80.3026
17.5 | 1.8147 | 0.02476 | -0.0042 | 73.2916
18 | 1.8237 | 0.02747 | -0.0014 | 66.3888
18.5 | 1.8239 | 0.0313 | 0.001 | 58.2716
19 | 1.8194 | 0.0361 | 0.0022 | 50.3989
19.5 | 1.8181 | 0.04116 | 0.0022 | 44.1715
20 | 1.8027 | 0.04848 | 0.0008 | 37.1844

## 131. Re 16M Mach 0.10 (1)
BIGFOIL.COM POLAR EXPORT
s6061
S6061 9% |  |  |  | Cl Max: | 1.101 | at alpha= | 10.5 | deg
JavaFoil+Calcfoil stall+Eppler ext transition |  |  |  | L/D Max: | 125.012 | at alpha= | 10.5 | deg
Re: | 16000000 |  |  | Cd Min: | 0.00523 | at alpha= | -0.5 | deg
Mach: | 0.1 |  |  | Cl=0 at alpha= | -1.6293 | deg
|  |  |  | @ Cl=0.1, Cd= | 0.0052356
|  |  |  | @ Cl=0.4, Cd= | 0.0054012
|  |  |  | @ Cl=0.6, Cd= | 0.005793
alpha (deg) | Cl | Cd | Cm | Cl/Cd
-14 | -0.319 | 0.0867 | -0.013 | -3.683
-13.5 | -0.34 | 0.08133 | -0.014 | -4.184
-13 | -0.362 | 0.07507 | -0.015 | -4.823
-12.5 | -0.383 | 0.06975 | -0.015 | -5.496
-12 | -0.406 | 0.06278 | -0.016 | -6.466
-11.5 | -0.431 | 0.05303 | -0.018 | -8.126
-11 | -0.474 | 0.03062 | -0.021 | -15.465
-10.5 | -0.54 | 0.01076 | -0.025 | -50.162
-10 | -0.563 | 0.00948 | -0.025 | -59.337
-9.5 | -0.574 | 0.00728 | -0.026 | -78.895
-9 | -0.578 | 0.00703 | -0.026 | -82.218
-8.5 | -0.576 | 0.00666 | -0.027 | -86.436
-8 | -0.567 | 0.00652 | -0.027 | -86.936
-7.5 | -0.551 | 0.00688 | -0.027 | -80.054
-7 | -0.527 | 0.00667 | -0.028 | -79.05
-6.5 | -0.498 | 0.00647 | -0.028 | -76.941
-6 | -0.462 | 0.00631 | -0.028 | -73.185
-5.5 | -0.42 | 0.00613 | -0.029 | -68.555
-5 | -0.374 | 0.00598 | -0.029 | -62.554
-4.5 | -0.324 | 0.00584 | -0.03 | -55.523
-4 | -0.271 | 0.00573 | -0.03 | -47.355
-3.5 | -0.216 | 0.00558 | -0.03 | -38.754
-3 | -0.159 | 0.00555 | -0.031 | -28.727
-2.5 | -0.102 | 0.00544 | -0.031 | -18.676
-2 | -0.043 | 0.00534 | -0.032 | -8.099
-1.5 | 0.015 | 0.00526 | -0.032 | 2.921
-1 | 0.074 | 0.00524 | -0.032 | 14.141
-0.5 | 0.133 | 0.00523 | -0.033 | 25.362
0 | 0.191 | 0.00525 | -0.033 | 36.458
0.5 | 0.25 | 0.00527 | -0.034 | 47.449
1 | 0.309 | 0.00532 | -0.034 | 57.966
1.5 | 0.367 | 0.00535 | -0.035 | 68.646
2 | 0.425 | 0.00544 | -0.035 | 78.226
2.5 | 0.484 | 0.00555 | -0.035 | 87.09
3 | 0.542 | 0.00567 | -0.036 | 95.571
3.5 | 0.599 | 0.00579 | -0.036 | 103.469
4 | 0.656 | 0.00596 | -0.037 | 110.075
4.5 | 0.711 | 0.00619 | -0.037 | 114.841
5 | 0.765 | 0.0064 | -0.038 | 119.556
5.5 | 0.816 | 0.00696 | -0.038 | 117.17
6 | 0.865 | 0.00723 | -0.039 | 119.574
6.5 | 0.91 | 0.0075 | -0.039 | 121.361
7 | 0.952 | 0.00777 | -0.039 | 122.608
7.5 | 0.99 | 0.00807 | -0.04 | 122.651
8 | 1.023 | 0.00847 | -0.04 | 120.722
8.5 | 1.051 | 0.00883 | -0.041 | 119.092
9 | 1.073 | 0.00927 | -0.041 | 115.724
9.5 | 1.089 | 0.00882 | -0.042 | 123.478
10 | 1.098 | 0.0093 | -0.042 | 118.065
10.5 | 1.101 | 0.00881 | -0.043 | 125.012
11 | 1.097 | 0.01174 | -0.043 | 93.456
11.5 | 1.069 | 0.01265 | -0.043 | 84.496
12 | 1.033 | 0.0135 | -0.043 | 76.548
12.5 | 0.99 | 0.01462 | -0.044 | 67.708
13 | 0.936 | 0.01695 | -0.044 | 55.227
13.5 | 0.867 | 0.02269 | -0.043 | 38.232
14 | 0.795 | 0.03275 | -0.041 | 24.284
14.5 | 0.724 | 0.04778 | -0.039 | 15.149
15 | 0.671 | 0.05511 | -0.039 | 12.177
15.5 | 0.609 | 0.07356 | -0.036 | 8.284

## 132. Re 16M Mach 0.10 (2)
BIGFOIL.COM POLAR EXPORT
s6061
S6061 9% |  |  |  | Cl Max: | 1.8015 | at alpha= | 18 | deg
XFOIL ncrit=9 |  |  |  | L/D Max: | 142.935 | at alpha= | 9 | deg
Re: | 16000000 |  |  | Cd Min: | 0.06057 | at alpha= | 20 | deg
Mach: | 0.1 |  |  | Cl=0 at alpha= | -1.6432 | deg
|  |  |  | @ Cl=0.1, Cd= | 0.0046546
|  |  |  | @ Cl=0.4, Cd= | 0.0047141
|  |  |  | @ Cl=0.6, Cd= | 0.0053867
alpha (deg) | Cl | Cd | Cm | Cl/Cd
-4.5 | -0.3263 | 0.00549 | -0.0349 | -59.4353
-4 | -0.2692 | 0.00537 | -0.0351 | -50.1304
-3.5 | -0.212 | 0.00528 | -0.0352 | -40.1515
-3 | -0.1549 | 0.00519 | -0.0354 | -29.8459
-2.5 | -0.0976 | 0.00508 | -0.0356 | -19.2126
-2 | -0.0406 | 0.00492 | -0.0357 | -8.252
-1.5 | 0.0163 | 0.00477 | -0.0359 | 3.4172
-1 | 0.0732 | 0.00469 | -0.0361 | 15.6077
0 | 0.1868 | 0.00454 | -0.0366 | 41.1454
0.5 | 0.2435 | 0.00455 | -0.0368 | 53.5165
1 | 0.3001 | 0.00459 | -0.0371 | 65.3813
2 | 0.4128 | 0.00473 | -0.0375 | 87.2727
2.5 | 0.4685 | 0.00491 | -0.0377 | 95.4175
3 | 0.5243 | 0.00505 | -0.0378 | 103.8218
3.5 | 0.5799 | 0.00527 | -0.0379 | 110.038
4 | 0.635 | 0.00559 | -0.0379 | 113.5957
4.5 | 0.6899 | 0.00593 | -0.0378 | 116.3406
6 | 0.8568 | 0.00647 | -0.0379 | 132.4266
6.5 | 0.9114 | 0.00664 | -0.0377 | 137.259
7 | 0.9623 | 0.00681 | -0.0367 | 141.3069
8 | 1.0754 | 0.00756 | -0.0374 | 142.2487
8.5 | 1.1296 | 0.00791 | -0.0372 | 142.8066
9 | 1.1835 | 0.00828 | -0.037 | 142.9348
9.5 | 1.2368 | 0.0087 | -0.0368 | 142.1609
10 | 1.2892 | 0.0092 | -0.0364 | 140.1304
10.5 | 1.3407 | 0.00975 | -0.0359 | 137.5077
11 | 1.3921 | 0.01028 | -0.0354 | 135.4183
11.5 | 1.4421 | 0.01091 | -0.0347 | 132.1815
12 | 1.4902 | 0.0117 | -0.0337 | 127.3675
12.5 | 1.5382 | 0.01241 | -0.0327 | 123.9484
13 | 1.585 | 0.01317 | -0.0316 | 120.3493
13.5 | 1.6301 | 0.01399 | -0.0302 | 116.5189
14 | 1.6727 | 0.01492 | -0.0285 | 112.1113
14.5 | 1.7095 | 0.01616 | -0.026 | 105.7859
15 | 1.7431 | 0.01742 | -0.0231 | 100.0631
15.5 | 1.7612 | 0.0189 | -0.0176 | 93.1852
16 | 1.7723 | 0.0203 | -0.0115 | 87.3054
16.5 | 1.7827 | 0.02223 | -0.0065 | 80.1934
17 | 1.7894 | 0.02478 | -0.0023 | 72.2115
17.5 | 1.7957 | 0.0278 | 0.0009 | 64.5935
18 | 1.8015 | 0.03129 | 0.003 | 57.5743
18.5 | 1.7932 | 0.03659 | 0.0043 | 49.0079
19 | 1.778 | 0.04339 | 0.0039 | 40.9772
19.5 | 1.7719 | 0.04999 | 0.0024 | 35.4451
20 | 1.7419 | 0.06057 | -0.0018 | 28.7585

## 133. Re 16M Mach 0.25 (1)
BIGFOIL.COM POLAR EXPORT
s6061
S6061 9% |  |  |  | Cl Max: | 1.054 | at alpha= | 9 | deg
JavaFoil+Calcfoil stall+Eppler ext transition |  |  |  | L/D Max: | 124.281 | at alpha= | 8.5 | deg
Re: | 16000000 |  |  | Cd Min: | 0.00525 | at alpha= | -0.5 | deg
Mach: | 0.25 |  |  | Cl=0 at alpha= | -1.6333 | deg
|  |  |  | @ Cl=0.1, Cd= | 0.005262
|  |  |  | @ Cl=0.4, Cd= | 0.07867
|  |  |  | @ Cl=0.6, Cd= | 0.07867
alpha (deg) | Cl | Cd | Cm | Cl/Cd
-12.5 | -0.062 | 0.08016 | -0.013 | -0.769
-12 | -0.059 | 0.07196 | -0.014 | -0.822
-11.5 | -0.165 | 0.06757 | -0.015 | -2.443
-11 | -0.225 | 0.0641 | -0.015 | -3.513
-10.5 | -0.278 | 0.0576 | -0.016 | -4.823
-10 | -0.328 | 0.04766 | -0.018 | -6.881
-9.5 | -0.428 | 0.01058 | -0.026 | -40.449
-9 | -0.474 | 0.00901 | -0.027 | -52.612
-8.5 | -0.501 | 0.00697 | -0.027 | -71.849
-8 | -0.516 | 0.0067 | -0.028 | -76.983
-7.5 | -0.519 | 0.0065 | -0.028 | -79.764
-7 | -0.51 | 0.00686 | -0.028 | -74.393
-6.5 | -0.491 | 0.00668 | -0.029 | -73.447
-6 | -0.462 | 0.00645 | -0.029 | -71.644
-5.5 | -0.425 | 0.00624 | -0.03 | -68.087
-5 | -0.381 | 0.00608 | -0.03 | -62.629
-4.5 | -0.331 | 0.00594 | -0.03 | -55.742
-4 | -0.278 | 0.00579 | -0.031 | -47.993
-3.5 | -0.222 | 0.00564 | -0.031 | -39.328
-3 | -0.164 | 0.00555 | -0.032 | -29.481
-2.5 | -0.104 | 0.00546 | -0.032 | -19.094
-2 | -0.044 | 0.00538 | -0.032 | -8.252
-1.5 | 0.016 | 0.00529 | -0.033 | 2.983
-1 | 0.076 | 0.00527 | -0.033 | 14.448
-0.5 | 0.136 | 0.00525 | -0.034 | 25.994
0 | 0.197 | 0.00528 | -0.034 | 37.242
0.5 | 0.257 | 0.00529 | -0.035 | 48.54
1 | 0.317 | 0.00536 | -0.035 | 59.141
1.5 | 0.377 | 0.00539 | -0.036 | 69.918
2 | 0.437 | 0.00549 | -0.036 | 79.622
2.5 | 0.497 | 0.0056 | -0.036 | 88.727
3 | 0.556 | 0.00571 | -0.037 | 97.501
3.5 | 0.616 | 0.00587 | -0.037 | 104.985
4 | 0.674 | 0.00603 | -0.038 | 111.738
4.5 | 0.73 | 0.00628 | -0.038 | 116.161
5 | 0.784 | 0.00658 | -0.039 | 119.169
5.5 | 0.836 | 0.00712 | -0.039 | 117.431
6 | 0.884 | 0.00741 | -0.04 | 119.279
6.5 | 0.928 | 0.00771 | -0.04 | 120.411
7 | 0.967 | 0.008 | -0.041 | 120.914
7.5 | 1 | 0.00839 | -0.041 | 119.254
8 | 1.027 | 0.00884 | -0.042 | 116.184
8.5 | 1.045 | 0.00841 | -0.042 | 124.281
9 | 1.054 | 0.00883 | -0.042 | 119.326
9.5 | 1.053 | 0.00943 | -0.043 | 111.579
10 | 1.041 | 0.01149 | -0.043 | 90.563
10.5 | 1.017 | 0.01231 | -0.044 | 82.596
11 | 0.984 | 0.01299 | -0.044 | 75.734
11.5 | 0.913 | 0.01429 | -0.044 | 63.896
12 | 0.827 | 0.01594 | -0.044 | 51.86
12.5 | 0.726 | 0.01901 | -0.044 | 38.222
13 | 0.597 | 0.03369 | -0.041 | 17.705
13.5 | 0.46 | 0.06934 | -0.034 | 6.636
14 | 0.358 | 0.07867 | -0.033 | 4.553

## 134. Re 16M Mach 0.25 (2)
BIGFOIL.COM POLAR EXPORT
s6061
S6061 9% |  |  |  | Cl Max: | 1.6597 | at alpha= | 13.5 | deg
XFOIL ncrit=9 |  |  |  | L/D Max: | 141.739 | at alpha= | 8.5 | deg
Re: | 16000000 |  |  | Cd Min: | 0.14852 | at alpha= | -13.5 | deg
Mach: | 0.25 |  |  | Cl=0 at alpha= | -1.644 | deg
|  |  |  | @ Cl=0.1, Cd= | 0.0046526
|  |  |  | @ Cl=0.4, Cd= | 0.0046669
|  |  |  | @ Cl=0.6, Cd= | 0.0053289
alpha (deg) | Cl | Cd | Cm | Cl/Cd
-13.5 | -0.5833 | 0.14852 | 0.0119 | -3.9274
-13 | -0.5859 | 0.14007 | 0.0106 | -4.1829
-12.5 | -0.5894 | 0.13159 | 0.0091 | -4.4791
-12 | -0.5778 | 0.12607 | 0.0075 | -4.5832
-11.5 | -0.5652 | 0.12034 | 0.0055 | -4.6967
-11 | -0.5632 | 0.11085 | 0.0013 | -5.0807
-10.5 | -0.5637 | 0.09712 | -0.0083 | -5.8042
-8.5 | -0.7444 | 0.02318 | -0.0459 | -32.1139
-8 | -0.7241 | 0.01524 | -0.043 | -47.5131
-7.5 | -0.6765 | 0.01226 | -0.0414 | -55.1794
-7 | -0.6236 | 0.01032 | -0.0401 | -60.4264
-6.5 | -0.5682 | 0.00894 | -0.0391 | -63.557
-6 | -0.5114 | 0.0079 | -0.0383 | -64.7342
-5.5 | -0.4548 | 0.00683 | -0.0376 | -66.5886
-5 | -0.397 | 0.0061 | -0.037 | -65.082
-4.5 | -0.3385 | 0.00555 | -0.0366 | -60.991
-4 | -0.279 | 0.00541 | -0.0366 | -51.5712
-3.5 | -0.2195 | 0.00531 | -0.0366 | -41.3371
-2.5 | -0.1008 | 0.0051 | -0.0368 | -19.7647
-2 | -0.0418 | 0.00495 | -0.0369 | -8.4444
-1.5 | 0.0169 | 0.00477 | -0.037 | 3.543
-1 | 0.0757 | 0.00469 | -0.0372 | 16.1407
-0.5 | 0.1342 | 0.0046 | -0.0374 | 29.1739
0 | 0.1928 | 0.00455 | -0.0376 | 42.3736
0.5 | 0.2514 | 0.00455 | -0.0379 | 55.2527
1 | 0.3098 | 0.00459 | -0.0381 | 67.4946
1.5 | 0.3683 | 0.00459 | -0.0383 | 80.2397
2 | 0.426 | 0.00473 | -0.0385 | 90.0634
2.5 | 0.4835 | 0.00492 | -0.0386 | 98.2724
3 | 0.5412 | 0.00508 | -0.0387 | 106.5354
3.5 | 0.5986 | 0.00532 | -0.0386 | 112.5188
4 | 0.6555 | 0.00568 | -0.0385 | 115.4049
4.5 | 0.7127 | 0.00601 | -0.0383 | 118.5857
5.5 | 0.8288 | 0.0064 | -0.038 | 129.5
6 | 0.8867 | 0.00659 | -0.0378 | 134.5524
6.5 | 0.9437 | 0.0068 | -0.0373 | 138.7794
7 | 0.9995 | 0.00708 | -0.0365 | 141.1723
8 | 1.1162 | 0.00788 | -0.0359 | 141.6497
8.5 | 1.1736 | 0.00828 | -0.0353 | 141.7391
9 | 1.2305 | 0.00874 | -0.0345 | 140.7895
9.5 | 1.2862 | 0.00935 | -0.0335 | 137.5615
10 | 1.342 | 0.00993 | -0.0324 | 135.146
10.5 | 1.3964 | 0.01065 | -0.031 | 131.1174
11 | 1.4488 | 0.01154 | -0.0292 | 125.5459
11.5 | 1.501 | 0.01241 | -0.0274 | 120.9508
12 | 1.5503 | 0.01346 | -0.025 | 115.1783
12.5 | 1.595 | 0.01481 | -0.022 | 107.6975
13 | 1.6347 | 0.01636 | -0.0183 | 99.9205
13.5 | 1.6597 | 0.01855 | -0.0127 | 89.4717
14 | 1.6502 | 0.02106 | -0.0026 | 78.3571
14.5 | 1.6323 | 0.02509 | 0.0051 | 65.0578
15 | 1.6092 | 0.03071 | 0.0097 | 52.3999
15.5 | 1.5727 | 0.03904 | 0.0108 | 40.2843
16 | 1.5441 | 0.04837 | 0.0085 | 31.9227
16.5 | 1.5048 | 0.0608 | 0.0027 | 24.75
17 | 1.4656 | 0.07509 | -0.0056 | 19.5179
17.5 | 1.4313 | 0.09003 | -0.0148 | 15.898
18 | 1.404 | 0.10449 | -0.0238 | 13.4367
18.5 | 1.3604 | 0.12242 | -0.0352 | 11.1126

## 135. Re 16M Mach 0.50 (1)
BIGFOIL.COM POLAR EXPORT
s6061
S6061 9% |  |  |  | Cl Max: | 1.149 | at alpha= | 20 | deg
JavaFoil+Calcfoil stall+Eppler ext transition |  |  |  | L/D Max: | 123.136 | at alpha= | 6 | deg
Re: | 16000000 |  |  | Cd Min: | 0.00533 | at alpha= | -0.5 | deg
Mach: | 0.5 |  |  | Cl=0 at alpha= | -1.6323 | deg
|  |  |  | @ Cl=0.1, Cd= | 0.0053455
|  |  |  | @ Cl=0.4, Cd= | 0.0054987
|  |  |  | @ Cl=0.6, Cd= | 0.0059323
alpha (deg) | Cl | Cd | Cm | Cl/Cd
-20 | -0.976 | 0.17154 | -0.014 | -5.689
-19.5 | -0.949 | 0.16479 | -0.014 | -5.757
-19 | -0.923 | 0.1593 | -0.014 | -5.793
-18.5 | -0.897 | 0.14475 | -0.014 | -6.199
-18 | -0.872 | 0.13923 | -0.014 | -6.26
-17.5 | -0.85 | 0.12604 | -0.015 | -6.741
-17 | -0.821 | 0.13184 | -0.015 | -6.224
-16.5 | -0.799 | 0.11096 | -0.016 | -7.203
-16 | -0.773 | 0.10613 | -0.016 | -7.279
-15.5 | -0.744 | 0.1032 | -0.015 | -7.21
-15 | -0.716 | 0.10025 | -0.015 | -7.144
-14.5 | -0.688 | 0.09684 | -0.015 | -7.106
-14 | -0.66 | 0.09329 | -0.015 | -7.079
-13.5 | -0.635 | 0.09684 | -0.015 | -6.554
-13 | -0.61 | 0.08812 | -0.016 | -6.922
-12.5 | -0.583 | 0.08381 | -0.015 | -6.952
-12 | -0.555 | 0.0799 | -0.015 | -6.953
-11.5 | -0.529 | 0.07399 | -0.015 | -7.149
-11 | -0.503 | 0.06836 | -0.016 | -7.358
-10.5 | -0.478 | 0.06284 | -0.017 | -7.603
-10 | -0.447 | 0.07067 | -0.015 | -6.331
-9.5 | -0.422 | 0.06333 | -0.015 | -6.659
-9 | -0.397 | 0.05523 | -0.017 | -7.192
-8.5 | -0.377 | 0.04531 | -0.02 | -8.32
-8 | -0.416 | 0.00998 | -0.03 | -41.696
-7.5 | -0.39 | 0.00715 | -0.031 | -54.49
-7 | -0.29 | 0.04335 | -0.018 | -6.691
-6.5 | -0.262 | 0.04268 | -0.016 | -6.129
-6 | -0.291 | 0.00657 | -0.033 | -44.231
-5.5 | -0.258 | 0.00629 | -0.033 | -40.953
-5 | -0.364 | 0.00655 | -0.034 | -55.626
-4.5 | -0.349 | 0.00633 | -0.034 | -55.155
-4 | -0.303 | 0.00608 | -0.034 | -49.802
-3.5 | -0.245 | 0.00582 | -0.035 | -42.106
-3 | -0.182 | 0.00572 | -0.035 | -31.832
-2.5 | -0.116 | 0.00562 | -0.036 | -20.719
-2 | -0.05 | 0.00548 | -0.036 | -9.044
-1.5 | 0.018 | 0.00538 | -0.037 | 3.275
-1 | 0.085 | 0.00535 | -0.037 | 15.902
-0.5 | 0.152 | 0.00533 | -0.038 | 28.582
0 | 0.22 | 0.00536 | -0.038 | 41.05
0.5 | 0.287 | 0.00541 | -0.039 | 53.119
1 | 0.354 | 0.00543 | -0.039 | 65.251
1.5 | 0.421 | 0.00553 | -0.04 | 76.188
2 | 0.488 | 0.00567 | -0.04 | 86.116
2.5 | 0.555 | 0.00583 | -0.041 | 95.178
3 | 0.621 | 0.00598 | -0.041 | 103.919
3.5 | 0.687 | 0.0062 | -0.042 | 110.817
4 | 0.751 | 0.00647 | -0.042 | 116.062
4.5 | 0.811 | 0.00681 | -0.043 | 119.124
5 | 0.866 | 0.00759 | -0.043 | 113.978
5.5 | 0.912 | 0.008 | -0.044 | 114.085
6 | 0.944 | 0.00767 | -0.044 | 123.136
6.5 | 0.951 | 0.0082 | -0.045 | 115.946
7 | 0.89 | 0.00875 | -0.045 | 101.646
7.5 | 0.604 | 0.00828 | -0.046 | 72.935
8 | 0.635 | 0.01186 | -0.046 | 53.504
8.5 | 0.662 | 0.0135 | -0.046 | 49.017
9 | 0.664 | 0.01966 | -0.044 | 33.8
9.5 | 0.595 | 0.06104 | -0.025 | 9.753
10 | 0.733 | 0.01931 | -0.046 | 37.977
10.5 | 0.72 | 0.03338 | -0.043 | 21.584
11 | 0.682 | 0.07145 | -0.031 | 9.545
11.5 | 0.705 | 0.07303 | -0.029 | 9.654
12 | 0.737 | 0.0743 | -0.032 | 9.925
12.5 | 0.779 | 0.06969 | -0.037 | 11.173
13 | 0.807 | 0.07331 | -0.037 | 11.003
13.5 | 0.822 | 0.08621 | -0.035 | 9.538
14 | 0.842 | 0.08893 | -0.034 | 9.473
14.5 | 0.884 | 0.08327 | -0.038 | 10.617
15 | 0.921 | 0.08081 | -0.04 | 11.399
15.5 | 0.95 | 0.08398 | -0.041 | 11.309
16 | 0.972 | 0.09182 | -0.04 | 10.584
16.5 | 0.973 | 0.12387 | -0.036 | 7.855
17 | 0.99 | 0.14684 | -0.034 | 6.742
17.5 | 1.018 | 0.1489 | -0.035 | 6.836
18 | 1.045 | 0.15481 | -0.036 | 6.752
18.5 | 1.072 | 0.15593 | -0.036 | 6.876
19 | 1.101 | 0.1602 | -0.038 | 6.87
19.5 | 1.128 | 0.16652 | -0.038 | 6.773
20 | 1.149 | 0.1853 | -0.038 | 6.2

## 136. Re 16M Mach 0.50 (2)
BIGFOIL.COM POLAR EXPORT
s6061
S6061 9% |  |  |  | Cl Max: | 1.2185 | at alpha= | 8 | deg
XFOIL ncrit=9 |  |  |  | L/D Max: | 139.822 | at alpha= | 6 | deg
Re: | 16000000 |  |  | Cd Min: | 0.12873 | at alpha= | 13 | deg
Mach: | 0.5 |  |  | Cl=0 at alpha= | -1.6479 | deg
|  |  |  | @ Cl=0.1, Cd= | 0.0047105
|  |  |  | @ Cl=0.4, Cd= | 0.0046441
|  |  |  | @ Cl=0.6, Cd= | 0.0052133
alpha (deg) | Cl | Cd | Cm | Cl/Cd
-8.5 | -0.4484 | 0.07865 | -0.0305 | -5.7012
-7.5 | -0.4508 | 0.06215 | -0.0399 | -7.2534
-7 | -0.484 | 0.05188 | -0.048 | -9.3292
-6.5 | -0.4897 | 0.04184 | -0.0535 | -11.7041
-6 | -0.4852 | 0.03219 | -0.0552 | -15.073
-5.5 | -0.4743 | 0.02147 | -0.0538 | -22.0913
-5 | -0.4443 | 0.01247 | -0.0503 | -35.6295
-4.5 | -0.3916 | 0.00735 | -0.0466 | -53.2789
-4 | -0.3247 | 0.00588 | -0.0444 | -55.2211
-3.5 | -0.2544 | 0.00551 | -0.0433 | -46.1706
-3 | -0.1847 | 0.00534 | -0.0427 | -34.588
-2.5 | -0.1158 | 0.00521 | -0.0423 | -22.2265
-2 | -0.0474 | 0.00509 | -0.0421 | -9.3124
-1.5 | 0.0199 | 0.00483 | -0.0419 | 4.1201
-1 | 0.087 | 0.00473 | -0.042 | 18.3932
-0.5 | 0.1536 | 0.00463 | -0.0421 | 33.1749
0 | 0.2202 | 0.00458 | -0.0422 | 48.0786
0.5 | 0.2867 | 0.00459 | -0.0424 | 62.4619
1 | 0.3531 | 0.00463 | -0.0425 | 76.2635
1.5 | 0.4196 | 0.00465 | -0.0427 | 90.2366
2 | 0.4856 | 0.0048 | -0.0427 | 101.1667
2.5 | 0.551 | 0.00502 | -0.0425 | 109.761
3 | 0.6169 | 0.00528 | -0.0422 | 116.8371
3.5 | 0.6822 | 0.00569 | -0.0415 | 119.8946
4 | 0.7477 | 0.00617 | -0.0406 | 121.1831
4.5 | 0.8159 | 0.00641 | -0.0398 | 127.2855
5 | 0.8848 | 0.00666 | -0.0388 | 132.8529
5.5 | 0.9541 | 0.00695 | -0.0374 | 137.2806
6 | 1.0235 | 0.00732 | -0.0356 | 139.8224
6.5 | 1.0905 | 0.00781 | -0.0327 | 139.6287
7 | 1.1584 | 0.00878 | -0.0295 | 131.9362
7.5 | 1.2044 | 0.01149 | -0.0227 | 104.8216
8 | 1.2185 | 0.01635 | -0.0128 | 74.526
8.5 | 1.2011 | 0.02143 | -0.0008 | 56.0476
9 | 1.1619 | 0.02708 | 0.0089 | 42.9062
9.5 | 1.1233 | 0.035 | 0.0115 | 32.0943
10 | 1.0885 | 0.04512 | 0.008 | 24.1246
10.5 | 1.0566 | 0.05746 | 0.0001 | 18.3884
11 | 1.027 | 0.07174 | -0.01 | 14.3156
11.5 | 1.0028 | 0.08656 | -0.0199 | 11.585
12 | 0.9827 | 0.10099 | -0.0288 | 9.7307
12.5 | 0.9667 | 0.11495 | -0.0372 | 8.4097
13 | 0.9546 | 0.12873 | -0.0456 | 7.4155

## 137. Re 18M Mach 0.00 (1)
BIGFOIL.COM POLAR EXPORT
s6061
S6061 9% |  |  |  | Cl Max: | 1.111 | at alpha= | 10.5 | deg
JavaFoil+Calcfoil stall+Eppler ext transition |  |  |  | L/D Max: | 124.633 | at alpha= | 7.5 | deg
Re: | 18000000 |  |  | Cd Min: | 0.00522 | at alpha= | -1 | deg
Mach: | 0 |  |  | Cl=0 at alpha= | -1.6293 | deg
|  |  |  | @ Cl=0.1, Cd= | 0.0052245
|  |  |  | @ Cl=0.4, Cd= | 0.0054183
|  |  |  | @ Cl=0.6, Cd= | 0.0057898
alpha (deg) | Cl | Cd | Cm | Cl/Cd
-14.5 | -0.342 | 0.08942 | -0.013 | -3.822
-14 | -0.361 | 0.08333 | -0.014 | -4.327
-13.5 | -0.38 | 0.07719 | -0.015 | -4.921
-13 | -0.4 | 0.07068 | -0.015 | -5.656
-12.5 | -0.419 | 0.06531 | -0.016 | -6.412
-12 | -0.441 | 0.05667 | -0.017 | -7.773
-11.5 | -0.472 | 0.04012 | -0.019 | -11.763
-11 | -0.537 | 0.01358 | -0.023 | -39.513
-10.5 | -0.572 | 0.00955 | -0.025 | -59.869
-10 | -0.584 | 0.00697 | -0.025 | -83.812
-9.5 | -0.59 | 0.00707 | -0.026 | -83.354
-9 | -0.59 | 0.00688 | -0.026 | -85.764
-8.5 | -0.584 | 0.00656 | -0.026 | -89.081
-8 | -0.572 | 0.00698 | -0.027 | -81.967
-7.5 | -0.554 | 0.00671 | -0.027 | -82.54
-7 | -0.529 | 0.00659 | -0.028 | -80.356
-6.5 | -0.498 | 0.00637 | -0.028 | -78.2
-6 | -0.461 | 0.00621 | -0.028 | -74.231
-5.5 | -0.419 | 0.00607 | -0.029 | -69.117
-5 | -0.373 | 0.00588 | -0.029 | -63.405
-4.5 | -0.323 | 0.00578 | -0.029 | -55.859
-4 | -0.27 | 0.00567 | -0.03 | -47.697
-3.5 | -0.215 | 0.00557 | -0.03 | -38.631
-3 | -0.159 | 0.00552 | -0.031 | -28.771
-2.5 | -0.101 | 0.00541 | -0.031 | -18.675
-2 | -0.043 | 0.00533 | -0.031 | -8.07
-1.5 | 0.015 | 0.00529 | -0.032 | 2.89
-1 | 0.074 | 0.00522 | -0.032 | 14.124
-0.5 | 0.132 | 0.00523 | -0.033 | 25.262
0 | 0.19 | 0.00525 | -0.033 | 36.284
0.5 | 0.249 | 0.00527 | -0.034 | 47.175
1 | 0.307 | 0.0053 | -0.034 | 57.973
1.5 | 0.365 | 0.00537 | -0.034 | 67.981
2 | 0.423 | 0.00545 | -0.035 | 77.592
2.5 | 0.481 | 0.00553 | -0.035 | 87.078
3 | 0.539 | 0.00565 | -0.036 | 95.416
3.5 | 0.596 | 0.00578 | -0.036 | 103.217
4 | 0.653 | 0.00592 | -0.037 | 110.192
4.5 | 0.708 | 0.00616 | -0.037 | 114.851
5 | 0.761 | 0.00643 | -0.037 | 118.368
5.5 | 0.812 | 0.00685 | -0.038 | 118.514
6 | 0.861 | 0.00713 | -0.038 | 120.754
6.5 | 0.907 | 0.00736 | -0.039 | 123.181
7 | 0.949 | 0.00763 | -0.039 | 124.399
7.5 | 0.988 | 0.00792 | -0.04 | 124.633
8 | 1.022 | 0.00826 | -0.04 | 123.678
8.5 | 1.051 | 0.00864 | -0.041 | 121.602
9 | 1.075 | 0.00898 | -0.041 | 119.735
9.5 | 1.093 | 0.00951 | -0.042 | 114.998
10 | 1.105 | 0.00901 | -0.042 | 122.613
10.5 | 1.111 | 0.00952 | -0.042 | 116.636
11 | 1.11 | 0.01145 | -0.043 | 96.986
11.5 | 1.089 | 0.01215 | -0.043 | 89.604
12 | 1.058 | 0.01291 | -0.043 | 81.976
12.5 | 1.021 | 0.0139 | -0.044 | 73.456
13 | 0.978 | 0.01519 | -0.044 | 64.372
13.5 | 0.915 | 0.02022 | -0.043 | 45.236
14 | 0.852 | 0.02687 | -0.042 | 31.722
14.5 | 0.788 | 0.03753 | -0.041 | 20.988
15 | 0.74 | 0.04251 | -0.041 | 17.408
15.5 | 0.677 | 0.05981 | -0.038 | 11.323

## 138. Re 18M Mach 0.00 (2)
BIGFOIL.COM POLAR EXPORT
s6061
S6061 9% |  |  |  | Cl Max: | 1.8413 | at alpha= | 18.5 | deg
XFOIL ncrit=9 |  |  |  | L/D Max: | 146.513 | at alpha= | 9 | deg
Re: | 18000000 |  |  | Cd Min: | 0.04555 | at alpha= | 20 | deg
Mach: | 0 |  |  | Cl=0 at alpha= | -1.6407 | deg
|  |  |  | @ Cl=0.1, Cd= | 0.0046462
|  |  |  | @ Cl=0.4, Cd= | 0.0047631
|  |  |  | @ Cl=0.6, Cd= | 0.005402
alpha (deg) | Cl | Cd | Cm | Cl/Cd
-4.5 | -0.3246 | 0.0054 | -0.0346 | -60.1111
-4 | -0.2679 | 0.0053 | -0.0348 | -50.5472
-3.5 | -0.2111 | 0.00521 | -0.0349 | -40.5182
-3 | -0.1543 | 0.00513 | -0.0351 | -30.078
-2.5 | -0.0973 | 0.00503 | -0.0353 | -19.3439
-2 | -0.0406 | 0.0049 | -0.0355 | -8.2857
-1.5 | 0.0159 | 0.00474 | -0.0357 | 3.3544
-1 | 0.0725 | 0.00469 | -0.0359 | 15.4584
-0.5 | 0.129 | 0.0046 | -0.0362 | 28.0435
0 | 0.1855 | 0.00457 | -0.0364 | 40.5908
0.5 | 0.2421 | 0.00457 | -0.0367 | 52.9759
1 | 0.2985 | 0.0046 | -0.0369 | 64.8913
2 | 0.4105 | 0.00478 | -0.0373 | 85.8787
2.5 | 0.4661 | 0.00493 | -0.0375 | 94.5436
3 | 0.5217 | 0.00506 | -0.0377 | 103.1028
3.5 | 0.5769 | 0.00528 | -0.0378 | 109.2614
4 | 0.6318 | 0.00557 | -0.0378 | 113.4291
4.5 | 0.6866 | 0.00586 | -0.0378 | 117.1672
5.5 | 0.7975 | 0.0062 | -0.038 | 128.629
6.5 | 0.9073 | 0.00654 | -0.0381 | 138.7309
7 | 0.9605 | 0.00675 | -0.0378 | 142.2963
7.5 | 1.0152 | 0.00701 | -0.0378 | 144.8217
8 | 1.0693 | 0.00733 | -0.0378 | 145.8799
8.5 | 1.1231 | 0.00767 | -0.0377 | 146.4276
9 | 1.1765 | 0.00803 | -0.0377 | 146.5131
9.5 | 1.2294 | 0.00842 | -0.0375 | 146.0095
10 | 1.2814 | 0.00888 | -0.0373 | 144.3018
10.5 | 1.3326 | 0.00941 | -0.0369 | 141.6153
11 | 1.3836 | 0.0099 | -0.0366 | 139.7576
11.5 | 1.4335 | 0.01046 | -0.0361 | 137.0459
12 | 1.4816 | 0.01117 | -0.0354 | 132.641
12.5 | 1.5293 | 0.01185 | -0.0346 | 129.0549
13 | 1.5762 | 0.01253 | -0.0337 | 125.7941
13.5 | 1.6219 | 0.01325 | -0.0327 | 122.4075
14 | 1.6658 | 0.01404 | -0.0315 | 118.6467
14.5 | 1.7069 | 0.01496 | -0.0299 | 114.0976
15 | 1.7449 | 0.01597 | -0.0279 | 109.2611
15.5 | 1.777 | 0.01723 | -0.0251 | 103.1341
16.5 | 1.8071 | 0.01989 | -0.014 | 90.8547
17 | 1.8184 | 0.02164 | -0.0092 | 84.0296
17.5 | 1.8295 | 0.02375 | -0.0053 | 77.0316
18.5 | 1.8413 | 0.02977 | 0.0004 | 61.8509
19 | 1.8395 | 0.03411 | 0.002 | 53.9285
19.5 | 1.8386 | 0.03889 | 0.0025 | 47.2769
20 | 1.8259 | 0.04555 | 0.0017 | 40.0856

## 139. Re 18M Mach 0.10 (1)
BIGFOIL.COM POLAR EXPORT
s6061
S6061 9% |  |  |  | Cl Max: | 1.102 | at alpha= | 10.5 | deg
JavaFoil+Calcfoil stall+Eppler ext transition |  |  |  | L/D Max: | 125.681 | at alpha= | 9.5 | deg
Re: | 18000000 |  |  | Cd Min: | 0.00523 | at alpha= | -0.5 | deg
Mach: | 0.1 |  |  | Cl=0 at alpha= | -1.6293 | deg
|  |  |  | @ Cl=0.1, Cd= | 0.0052412
|  |  |  | @ Cl=0.4, Cd= | 0.0054141
|  |  |  | @ Cl=0.6, Cd= | 0.0058028
alpha (deg) | Cl | Cd | Cm | Cl/Cd
-14 | -0.32 | 0.08595 | -0.014 | -3.719
-13.5 | -0.341 | 0.07991 | -0.014 | -4.265
-13 | -0.363 | 0.07372 | -0.015 | -4.921
-12.5 | -0.384 | 0.06826 | -0.015 | -5.63
-12 | -0.407 | 0.06171 | -0.016 | -6.59
-11.5 | -0.433 | 0.05085 | -0.018 | -8.516
-11 | -0.484 | 0.02434 | -0.022 | -19.886
-10.5 | -0.544 | 0.01005 | -0.025 | -54.162
-10 | -0.564 | 0.00926 | -0.025 | -60.904
-9.5 | -0.574 | 0.00716 | -0.026 | -80.222
-9 | -0.578 | 0.0069 | -0.026 | -83.794
-8.5 | -0.576 | 0.0066 | -0.027 | -87.191
-8 | -0.567 | 0.00643 | -0.027 | -88.083
-7.5 | -0.551 | 0.00678 | -0.027 | -81.191
-7 | -0.527 | 0.00658 | -0.028 | -80.164
-6.5 | -0.498 | 0.00644 | -0.028 | -77.336
-6 | -0.462 | 0.00621 | -0.028 | -74.33
-5.5 | -0.42 | 0.00606 | -0.029 | -69.373
-5 | -0.374 | 0.00593 | -0.029 | -63.142
-4.5 | -0.324 | 0.00579 | -0.03 | -55.991
-4 | -0.271 | 0.00567 | -0.03 | -47.84
-3.5 | -0.216 | 0.00556 | -0.03 | -38.928
-3 | -0.159 | 0.00553 | -0.031 | -28.857
-2.5 | -0.102 | 0.00542 | -0.031 | -18.724
-2 | -0.043 | 0.00531 | -0.032 | -8.141
-1.5 | 0.015 | 0.00527 | -0.032 | 2.914
-1 | 0.074 | 0.00525 | -0.032 | 14.112
-0.5 | 0.133 | 0.00523 | -0.033 | 25.394
0 | 0.191 | 0.00523 | -0.033 | 36.569
0.5 | 0.25 | 0.00528 | -0.034 | 47.335
1 | 0.309 | 0.00531 | -0.034 | 58.152
1.5 | 0.367 | 0.00538 | -0.035 | 68.183
2 | 0.425 | 0.00544 | -0.035 | 78.131
2.5 | 0.484 | 0.00554 | -0.035 | 87.298
3 | 0.542 | 0.00566 | -0.036 | 95.632
3.5 | 0.599 | 0.0058 | -0.036 | 103.41
4 | 0.656 | 0.00596 | -0.037 | 110
4.5 | 0.711 | 0.00616 | -0.037 | 115.534
5 | 0.765 | 0.00643 | -0.038 | 118.99
5.5 | 0.816 | 0.0069 | -0.038 | 118.222
6 | 0.865 | 0.00714 | -0.039 | 121.034
6.5 | 0.91 | 0.00741 | -0.039 | 122.91
7 | 0.952 | 0.00764 | -0.039 | 124.58
7.5 | 0.99 | 0.00798 | -0.04 | 124.056
8 | 1.023 | 0.00833 | -0.04 | 122.89
8.5 | 1.051 | 0.00872 | -0.041 | 120.582
9 | 1.073 | 0.00907 | -0.041 | 118.388
9.5 | 1.09 | 0.00867 | -0.042 | 125.681
10 | 1.099 | 0.00912 | -0.042 | 120.408
10.5 | 1.102 | 0.00965 | -0.043 | 114.2
11 | 1.098 | 0.01155 | -0.043 | 95.065
11.5 | 1.07 | 0.01243 | -0.043 | 86.092
12 | 1.034 | 0.01323 | -0.043 | 78.182
12.5 | 0.991 | 0.01431 | -0.044 | 69.244
13 | 0.937 | 0.01658 | -0.044 | 56.533
13.5 | 0.872 | 0.0215 | -0.043 | 40.553
14 | 0.802 | 0.0297 | -0.042 | 27.008
14.5 | 0.725 | 0.04701 | -0.039 | 15.417
15 | 0.678 | 0.04951 | -0.04 | 13.702
15.5 | 0.612 | 0.07058 | -0.037 | 8.674

## 140. Re 18M Mach 0.10 (2)
BIGFOIL.COM POLAR EXPORT
s6061
S6061 9% |  |  |  | Cl Max: | 1.8192 | at alpha= | 18 | deg
XFOIL ncrit=9 |  |  |  | L/D Max: | 146.313 | at alpha= | 8.5 | deg
Re: | 18000000 |  |  | Cd Min: | 0.05633 | at alpha= | 20 | deg
Mach: | 0.1 |  |  | Cl=0 at alpha= | -1.6408 | deg
|  |  |  | @ Cl=0.1, Cd= | 0.0046615
|  |  |  | @ Cl=0.4, Cd= | 0.0047408
|  |  |  | @ Cl=0.6, Cd= | 0.0054002
alpha (deg) | Cl | Cd | Cm | Cl/Cd
-6.5 | -0.551 | 0.00711 | -0.0353 | -77.4965
-4.5 | -0.3268 | 0.00541 | -0.0349 | -60.4067
-4 | -0.2697 | 0.00531 | -0.035 | -50.791
-3 | -0.1552 | 0.00513 | -0.0354 | -30.2534
-2.5 | -0.0979 | 0.00503 | -0.0355 | -19.4632
-2 | -0.0408 | 0.0049 | -0.0357 | -8.3265
-1.5 | 0.016 | 0.00474 | -0.0359 | 3.3755
-1 | 0.073 | 0.00469 | -0.0361 | 15.565
0 | 0.1866 | 0.00457 | -0.0366 | 40.8315
0.5 | 0.2435 | 0.00457 | -0.0368 | 53.2823
1 | 0.3002 | 0.0046 | -0.0371 | 65.2609
1.5 | 0.3569 | 0.00461 | -0.0373 | 77.4187
2 | 0.4129 | 0.00478 | -0.0375 | 86.3808
2.5 | 0.4688 | 0.00494 | -0.0377 | 94.8988
3.5 | 0.5802 | 0.0053 | -0.0379 | 109.4717
4 | 0.6355 | 0.00558 | -0.0379 | 113.8889
4.5 | 0.6908 | 0.00587 | -0.0379 | 117.6831
6.5 | 0.9132 | 0.00656 | -0.038 | 139.2073
7 | 0.9666 | 0.0068 | -0.0376 | 142.1471
7.5 | 1.022 | 0.00705 | -0.0376 | 144.9645
8.5 | 1.131 | 0.00773 | -0.0374 | 146.3131
9 | 1.185 | 0.0081 | -0.0373 | 146.2963
9.5 | 1.2384 | 0.00851 | -0.037 | 145.5229
10 | 1.2907 | 0.00902 | -0.0366 | 143.0931
10.5 | 1.3427 | 0.00953 | -0.0362 | 140.8919
11 | 1.3942 | 0.01006 | -0.0357 | 138.5885
11.5 | 1.4441 | 0.01072 | -0.035 | 134.7108
12 | 1.4927 | 0.01146 | -0.034 | 130.2531
12.5 | 1.5413 | 0.01213 | -0.0331 | 127.0651
13 | 1.5884 | 0.01286 | -0.032 | 123.5148
13.5 | 1.6338 | 0.01368 | -0.0307 | 119.4298
14 | 1.6766 | 0.01462 | -0.029 | 114.6785
14.5 | 1.7136 | 0.01588 | -0.0266 | 107.9093
15.5 | 1.7759 | 0.0184 | -0.0199 | 96.5163
16 | 1.7862 | 0.01966 | -0.0132 | 90.8545
16.5 | 1.7971 | 0.02141 | -0.0079 | 83.9374
17 | 1.8053 | 0.02373 | -0.0034 | 76.0767
17.5 | 1.8129 | 0.02649 | 0 | 68.4371
18 | 1.8192 | 0.02976 | 0.0025 | 61.129
18.5 | 1.814 | 0.03454 | 0.0042 | 52.5188
19 | 1.8024 | 0.04065 | 0.0045 | 44.3395
19.5 | 1.7964 | 0.04688 | 0.0034 | 38.3191
20 | 1.7715 | 0.05633 | 0.0002 | 31.4486

## 141. Re 18M Mach 0.25 (1)
BIGFOIL.COM POLAR EXPORT
s6061
S6061 9% |  |  |  | Cl Max: | 1.054 | at alpha= | 9 | deg
JavaFoil+Calcfoil stall+Eppler ext transition |  |  |  | L/D Max: | 122.256 | at alpha= | 7 | deg
Re: | 18000000 |  |  | Cd Min: | 0.00525 | at alpha= | -1 | deg
Mach: | 0.25 |  |  | Cl=0 at alpha= | -1.6333 | deg
|  |  |  | @ Cl=0.1, Cd= | 0.005254
|  |  |  | @ Cl=0.4, Cd= | 0.07507
|  |  |  | @ Cl=0.6, Cd= | 0.07507
alpha (deg) | Cl | Cd | Cm | Cl/Cd
-12.5 | -0.062 | 0.07933 | -0.013 | -0.777
-12 | -0.059 | 0.07181 | -0.014 | -0.824
-11.5 | -0.165 | 0.06678 | -0.015 | -2.475
-11 | -0.226 | 0.06332 | -0.015 | -3.561
-10.5 | -0.279 | 0.05628 | -0.017 | -4.949
-10 | -0.33 | 0.04583 | -0.019 | -7.19
-9.5 | -0.431 | 0.01002 | -0.026 | -43.006
-9 | -0.474 | 0.00687 | -0.027 | -69.017
-8.5 | -0.501 | 0.00685 | -0.027 | -73.12
-8 | -0.516 | 0.00663 | -0.028 | -77.769
-7.5 | -0.519 | 0.00641 | -0.028 | -80.892
-7 | -0.51 | 0.00677 | -0.028 | -75.401
-6.5 | -0.491 | 0.00665 | -0.029 | -73.82
-6 | -0.462 | 0.00635 | -0.029 | -72.774
-5.5 | -0.425 | 0.00618 | -0.03 | -68.715
-5 | -0.381 | 0.00602 | -0.03 | -63.217
-4.5 | -0.331 | 0.00588 | -0.03 | -56.39
-4 | -0.278 | 0.00573 | -0.031 | -48.526
-3.5 | -0.222 | 0.00562 | -0.031 | -39.491
-3 | -0.164 | 0.00553 | -0.032 | -29.622
-2.5 | -0.104 | 0.00545 | -0.032 | -19.13
-2 | -0.044 | 0.00534 | -0.032 | -8.308
-1.5 | 0.016 | 0.00529 | -0.033 | 2.981
-1 | 0.076 | 0.00525 | -0.033 | 14.488
-0.5 | 0.136 | 0.00526 | -0.034 | 25.917
0 | 0.197 | 0.00526 | -0.034 | 37.371
0.5 | 0.257 | 0.00529 | -0.035 | 48.558
1 | 0.317 | 0.00534 | -0.035 | 59.37
1.5 | 0.377 | 0.00542 | -0.036 | 69.526
2 | 0.437 | 0.00549 | -0.036 | 79.68
2.5 | 0.497 | 0.00559 | -0.036 | 88.89
3 | 0.556 | 0.00571 | -0.037 | 97.481
3.5 | 0.616 | 0.00585 | -0.037 | 105.175
4 | 0.674 | 0.00606 | -0.038 | 111.267
4.5 | 0.73 | 0.00626 | -0.038 | 116.525
5 | 0.784 | 0.00656 | -0.039 | 119.597
5.5 | 0.836 | 0.00705 | -0.039 | 118.551
6 | 0.884 | 0.00732 | -0.04 | 120.805
6.5 | 0.928 | 0.00761 | -0.04 | 121.929
7 | 0.967 | 0.00791 | -0.041 | 122.256
7.5 | 1 | 0.00828 | -0.041 | 120.818
8 | 1.027 | 0.00872 | -0.042 | 117.716
8.5 | 1.045 | 0.00917 | -0.042 | 113.995
9 | 1.054 | 0.00868 | -0.042 | 121.423
9.5 | 1.053 | 0.00927 | -0.043 | 113.636
10 | 1.041 | 0.00884 | -0.043 | 117.816
10.5 | 1.018 | 0.01206 | -0.044 | 84.429
11 | 0.985 | 0.01271 | -0.044 | 77.5
11.5 | 0.914 | 0.01392 | -0.044 | 65.674
12 | 0.828 | 0.01545 | -0.044 | 53.608
12.5 | 0.722 | 0.02008 | -0.043 | 35.95
13 | 0.602 | 0.03057 | -0.042 | 19.696
13.5 | 0.464 | 0.06474 | -0.035 | 7.17
14 | 0.36 | 0.07507 | -0.034 | 4.799

## 142. Re 18M Mach 0.25 (2)
BIGFOIL.COM POLAR EXPORT
s6061
S6061 9% |  |  |  | Cl Max: | 1.6697 | at alpha= | 13.5 | deg
XFOIL ncrit=9 |  |  |  | L/D Max: | 145.345 | at alpha= | 8 | deg
Re: | 18000000 |  |  | Cd Min: | 0.11943 | at alpha= | 18.5 | deg
Mach: | 0.25 |  |  | Cl=0 at alpha= | -1.642 | deg
|  |  |  | @ Cl=0.1, Cd= | 0.0046524
|  |  |  | @ Cl=0.4, Cd= | 0.0047076
|  |  |  | @ Cl=0.6, Cd= | 0.0053551
alpha (deg) | Cl | Cd | Cm | Cl/Cd
-8.5 | -0.7466 | 0.02282 | -0.0458 | -32.7169
-8 | -0.7249 | 0.01513 | -0.043 | -47.9114
-7.5 | -0.6769 | 0.01226 | -0.0413 | -55.2121
-7 | -0.6236 | 0.0104 | -0.0401 | -59.9615
-6.5 | -0.5681 | 0.00906 | -0.0392 | -62.7042
-6 | -0.5112 | 0.00806 | -0.0384 | -63.4243
-5.5 | -0.4547 | 0.00697 | -0.0376 | -65.2367
-4.5 | -0.339 | 0.00548 | -0.0366 | -61.8613
-4 | -0.2795 | 0.00534 | -0.0365 | -52.3408
-3.5 | -0.22 | 0.00524 | -0.0366 | -41.9847
-3 | -0.1606 | 0.00515 | -0.0366 | -31.1845
-2 | -0.0421 | 0.00492 | -0.0369 | -8.5569
-1.5 | 0.0167 | 0.00475 | -0.037 | 3.5158
-1 | 0.0755 | 0.00469 | -0.0372 | 16.0981
-0.5 | 0.1341 | 0.0046 | -0.0374 | 29.1522
0 | 0.1927 | 0.00456 | -0.0376 | 42.2588
0.5 | 0.2514 | 0.00456 | -0.0379 | 55.1316
1 | 0.3098 | 0.00461 | -0.0381 | 67.2017
1.5 | 0.3684 | 0.00462 | -0.0383 | 79.7403
2 | 0.4261 | 0.00478 | -0.0385 | 89.1423
2.5 | 0.4838 | 0.00496 | -0.0386 | 97.5403
3 | 0.5416 | 0.00511 | -0.0387 | 105.9883
3.5 | 0.599 | 0.00535 | -0.0387 | 111.9626
4 | 0.6563 | 0.00564 | -0.0386 | 116.3652
4.5 | 0.7136 | 0.00596 | -0.0384 | 119.7315
5.5 | 0.83 | 0.00632 | -0.0382 | 131.3291
6 | 0.8881 | 0.00651 | -0.038 | 136.4209
6.5 | 0.9457 | 0.00673 | -0.0377 | 140.5201
7.5 | 1.0601 | 0.00731 | -0.0366 | 145.0205
8 | 1.1177 | 0.00769 | -0.0361 | 145.3446
8.5 | 1.1753 | 0.00809 | -0.0355 | 145.2781
9 | 1.2322 | 0.00856 | -0.0348 | 143.9486
9.5 | 1.2882 | 0.00913 | -0.0338 | 141.0953
10 | 1.3442 | 0.00971 | -0.0327 | 138.4346
10.5 | 1.3986 | 0.01044 | -0.0313 | 133.9655
11 | 1.4519 | 0.01126 | -0.0297 | 128.9432
11.5 | 1.5045 | 0.0121 | -0.0278 | 124.3388
12 | 1.5543 | 0.01314 | -0.0255 | 118.2877
12.5 | 1.5995 | 0.01448 | -0.0226 | 110.4627
13 | 1.6413 | 0.01592 | -0.0191 | 103.0967
13.5 | 1.6697 | 0.01798 | -0.0139 | 92.8643
14 | 1.6673 | 0.02029 | -0.0043 | 82.1735
14.5 | 1.6497 | 0.02401 | 0.0041 | 68.7089
15 | 1.6287 | 0.02918 | 0.0093 | 55.8156
15.5 | 1.5927 | 0.03706 | 0.0113 | 42.9763
16 | 1.5639 | 0.04602 | 0.0097 | 33.9831
16.5 | 1.5249 | 0.05796 | 0.0045 | 26.3095
17 | 1.4833 | 0.07223 | -0.0036 | 20.5358
17.5 | 1.4509 | 0.08658 | -0.0123 | 16.7579
18 | 1.4235 | 0.10086 | -0.0211 | 14.1136
18.5 | 1.3757 | 0.11943 | -0.0331 | 11.5189

## 143. Re 18M Mach 0.50 (1)
BIGFOIL.COM POLAR EXPORT
s6061
S6061 9% |  |  |  | Cl Max: | 1.149 | at alpha= | 20 | deg
JavaFoil+Calcfoil stall+Eppler ext transition |  |  |  | L/D Max: | 124.906 | at alpha= | 6 | deg
Re: | 18000000 |  |  | Cd Min: | 0.00533 | at alpha= | -1 | deg
Mach: | 0.5 |  |  | Cl=0 at alpha= | -1.6323 | deg
|  |  |  | @ Cl=0.1, Cd= | 0.0053322
|  |  |  | @ Cl=0.4, Cd= | 0.0055261
|  |  |  | @ Cl=0.6, Cd= | 0.0059291
alpha (deg) | Cl | Cd | Cm | Cl/Cd
-20 | -0.975 | 0.17697 | -0.014 | -5.512
-19.5 | -0.948 | 0.17212 | -0.014 | -5.511
-19 | -0.923 | 0.16411 | -0.014 | -5.623
-18.5 | -0.897 | 0.15047 | -0.014 | -5.963
-18 | -0.871 | 0.14438 | -0.014 | -6.035
-17.5 | -0.85 | 0.12555 | -0.015 | -6.768
-17 | -0.821 | 0.1329 | -0.015 | -6.174
-16.5 | -0.8 | 0.10999 | -0.016 | -7.273
-16 | -0.773 | 0.10467 | -0.016 | -7.388
-15.5 | -0.745 | 0.10142 | -0.016 | -7.347
-15 | -0.717 | 0.09828 | -0.015 | -7.291
-14.5 | -0.689 | 0.09553 | -0.015 | -7.21
-14 | -0.66 | 0.09241 | -0.015 | -7.147
-13.5 | -0.635 | 0.09643 | -0.015 | -6.585
-13 | -0.61 | 0.08785 | -0.016 | -6.945
-12.5 | -0.583 | 0.08304 | -0.016 | -7.023
-12 | -0.556 | 0.07857 | -0.015 | -7.073
-11.5 | -0.529 | 0.07376 | -0.016 | -7.175
-11 | -0.504 | 0.06744 | -0.016 | -7.472
-10.5 | -0.479 | 0.06179 | -0.017 | -7.747
-10 | -0.447 | 0.07101 | -0.015 | -6.3
-9.5 | -0.422 | 0.06294 | -0.016 | -6.703
-9 | -0.398 | 0.0545 | -0.017 | -7.296
-8.5 | -0.379 | 0.04333 | -0.021 | -8.75
-8 | -0.419 | 0.00951 | -0.031 | -44.058
-7.5 | -0.39 | 0.007 | -0.031 | -55.676
-7 | -0.291 | 0.04255 | -0.019 | -6.832
-6.5 | -0.262 | 0.0424 | -0.017 | -6.173
-6 | -0.291 | 0.00649 | -0.033 | -44.762
-5.5 | -0.258 | 0.00673 | -0.033 | -38.283
-5 | -0.364 | 0.00647 | -0.034 | -56.328
-4.5 | -0.349 | 0.00625 | -0.034 | -55.797
-4 | -0.303 | 0.006 | -0.034 | -50.451
-3.5 | -0.245 | 0.00579 | -0.035 | -42.329
-3 | -0.182 | 0.00567 | -0.035 | -32.122
-2.5 | -0.116 | 0.0056 | -0.036 | -20.762
-2 | -0.05 | 0.00542 | -0.036 | -9.137
-1.5 | 0.018 | 0.00538 | -0.037 | 3.275
-1 | 0.085 | 0.00533 | -0.037 | 15.951
-0.5 | 0.152 | 0.00534 | -0.038 | 28.527
0 | 0.22 | 0.00534 | -0.038 | 41.154
0.5 | 0.287 | 0.00541 | -0.039 | 53.03
1 | 0.354 | 0.00543 | -0.039 | 65.236
1.5 | 0.421 | 0.00557 | -0.04 | 75.667
2 | 0.488 | 0.00569 | -0.04 | 85.85
2.5 | 0.555 | 0.00582 | -0.041 | 95.44
3 | 0.621 | 0.00598 | -0.041 | 103.93
3.5 | 0.687 | 0.00621 | -0.042 | 110.741
4 | 0.751 | 0.00647 | -0.042 | 116.043
4.5 | 0.811 | 0.00679 | -0.043 | 119.489
5 | 0.866 | 0.00752 | -0.043 | 115.043
5.5 | 0.912 | 0.00788 | -0.044 | 115.839
6 | 0.945 | 0.00756 | -0.044 | 124.906
6.5 | 0.951 | 0.00804 | -0.045 | 118.279
7 | 0.89 | 0.00863 | -0.045 | 103.09
7.5 | 0.605 | 0.00909 | -0.046 | 66.52
8 | 0.635 | 0.01164 | -0.046 | 54.55
8.5 | 0.662 | 0.01319 | -0.046 | 50.236
9 | 0.67 | 0.01821 | -0.045 | 36.799
9.5 | 0.6 | 0.05788 | -0.029 | 10.372
10 | 0.734 | 0.0189 | -0.046 | 38.855
10.5 | 0.723 | 0.03205 | -0.043 | 22.574
11 | 0.684 | 0.06993 | -0.031 | 9.78
11.5 | 0.71 | 0.07011 | -0.031 | 10.12
12 | 0.744 | 0.07006 | -0.034 | 10.614
12.5 | 0.786 | 0.06461 | -0.038 | 12.172
13 | 0.812 | 0.06989 | -0.038 | 11.611
13.5 | 0.825 | 0.08389 | -0.036 | 9.834
14 | 0.835 | 0.09807 | -0.031 | 8.511
14.5 | 0.863 | 0.10188 | -0.032 | 8.474
15 | 0.893 | 0.10409 | -0.034 | 8.583
15.5 | 0.925 | 0.1058 | -0.036 | 8.739
16 | 0.952 | 0.11011 | -0.037 | 8.65
16.5 | 0.97 | 0.1303 | -0.035 | 7.448
17 | 0.99 | 0.14982 | -0.033 | 6.607
17.5 | 1.018 | 0.15519 | -0.035 | 6.557
18 | 1.044 | 0.15909 | -0.035 | 6.564
18.5 | 1.072 | 0.16374 | -0.036 | 6.544
19 | 1.099 | 0.16627 | -0.037 | 6.61
19.5 | 1.127 | 0.17007 | -0.038 | 6.626
20 | 1.149 | 0.18619 | -0.038 | 6.173

## 144. Re 18M Mach 0.50 (2)
BIGFOIL.COM POLAR EXPORT
s6061
S6061 9% |  |  |  | Cl Max: | 1.2233 | at alpha= | 8 | deg
XFOIL ncrit=9 |  |  |  | L/D Max: | 142.472 | at alpha= | 6 | deg
Re: | 18000000 |  |  | Cd Min: | 0.12805 | at alpha= | 13 | deg
Mach: | 0.5 |  |  | Cl=0 at alpha= | -1.6456 | deg
|  |  |  | @ Cl=0.1, Cd= | 0.0046881
|  |  |  | @ Cl=0.4, Cd= | 0.004657
|  |  |  | @ Cl=0.6, Cd= | 0.005219
alpha (deg) | Cl | Cd | Cm | Cl/Cd
-9 | -0.4319 | 0.09126 | -0.0237 | -4.7326
-8.5 | -0.4516 | 0.07817 | -0.0307 | -5.7772
-7.5 | -0.4526 | 0.0619 | -0.0401 | -7.3118
-7 | -0.4886 | 0.05113 | -0.0486 | -9.556
-6.5 | -0.4928 | 0.04135 | -0.0538 | -11.9178
-6 | -0.4871 | 0.0319 | -0.0552 | -15.2696
-5.5 | -0.4772 | 0.0209 | -0.0537 | -22.8325
-5 | -0.4468 | 0.01192 | -0.0501 | -37.4832
-4.5 | -0.3931 | 0.00707 | -0.0464 | -55.6011
-4 | -0.3254 | 0.00575 | -0.0443 | -56.5913
-3.5 | -0.255 | 0.00542 | -0.0432 | -47.048
-3 | -0.1852 | 0.00527 | -0.0426 | -35.1423
-2.5 | -0.1162 | 0.00515 | -0.0423 | -22.5631
-2 | -0.0477 | 0.00504 | -0.042 | -9.4643
-1.5 | 0.0196 | 0.0048 | -0.0419 | 4.0833
-1 | 0.0868 | 0.0047 | -0.042 | 18.4681
-0.5 | 0.1534 | 0.00464 | -0.0421 | 33.0603
0 | 0.2201 | 0.00459 | -0.0422 | 47.9521
0.5 | 0.2867 | 0.00459 | -0.0424 | 62.4619
1 | 0.3531 | 0.00465 | -0.0426 | 75.9355
1.5 | 0.4199 | 0.00466 | -0.0427 | 90.1073
2 | 0.4857 | 0.00484 | -0.0427 | 100.3512
2.5 | 0.5515 | 0.00505 | -0.0425 | 109.2079
3 | 0.6175 | 0.00528 | -0.0422 | 116.9508
3.5 | 0.6828 | 0.0057 | -0.0416 | 119.7895
4 | 0.7488 | 0.00611 | -0.0408 | 122.5532
4.5 | 0.8172 | 0.00633 | -0.04 | 129.0995
5 | 0.8863 | 0.00656 | -0.039 | 135.1067
5.5 | 0.956 | 0.00685 | -0.0377 | 139.562
6 | 1.0258 | 0.0072 | -0.0359 | 142.4722
6.5 | 1.0947 | 0.0077 | -0.0334 | 142.1688
7 | 1.1614 | 0.00853 | -0.0299 | 136.1547
7.5 | 1.2084 | 0.0112 | -0.0232 | 107.8929
8 | 1.2233 | 0.01605 | -0.0133 | 76.2181
8.5 | 1.2046 | 0.02131 | -0.0011 | 56.5275
9 | 1.1644 | 0.02688 | 0.0089 | 43.3185
9.5 | 1.1261 | 0.03468 | 0.0117 | 32.4712
10 | 1.0915 | 0.0447 | 0.0084 | 24.4183
10.5 | 1.0595 | 0.05698 | 0.0006 | 18.5942
11 | 1.0298 | 0.07121 | -0.0095 | 14.4615
11.5 | 1.0056 | 0.08598 | -0.0194 | 11.6957
12 | 0.9857 | 0.10038 | -0.0283 | 9.8197
12.5 | 0.9699 | 0.1143 | -0.0367 | 8.4856
13 | 0.9578 | 0.12805 | -0.0451 | 7.4799

## 145. Re 20M Mach 0.00 (1)
BIGFOIL.COM POLAR EXPORT
s6061
S6061 9% |  |  |  | Cl Max: | 1.111 | at alpha= | 10.5 | deg
JavaFoil+Calcfoil stall+Eppler ext transition |  |  |  | L/D Max: | 126.107 | at alpha= | 7.5 | deg
Re: | 20000000 |  |  | Cd Min: | 0.00522 | at alpha= | -1 | deg
Mach: | 0 |  |  | Cl=0 at alpha= | -1.6293 | deg
|  |  |  | @ Cl=0.1, Cd= | 0.0052245
|  |  |  | @ Cl=0.4, Cd= | 0.0054183
|  |  |  | @ Cl=0.6, Cd= | 0.0057919
alpha (deg) | Cl | Cd | Cm | Cl/Cd
-14.5 | -0.342 | 0.08897 | -0.014 | -3.843
-14 | -0.361 | 0.08269 | -0.014 | -4.364
-13.5 | -0.38 | 0.07662 | -0.015 | -4.961
-13 | -0.4 | 0.06983 | -0.015 | -5.732
-12.5 | -0.42 | 0.06329 | -0.016 | -6.642
-12 | -0.444 | 0.05314 | -0.018 | -8.353
-11.5 | -0.483 | 0.0317 | -0.021 | -15.248
-11 | -0.544 | 0.01181 | -0.024 | -46.047
-10.5 | -0.573 | 0.00936 | -0.025 | -61.229
-10 | -0.584 | 0.00741 | -0.025 | -78.886
-9.5 | -0.59 | 0.00694 | -0.026 | -84.929
-9 | -0.59 | 0.00681 | -0.026 | -86.586
-8.5 | -0.584 | 0.00648 | -0.026 | -90.189
-8 | -0.572 | 0.00688 | -0.027 | -83.233
-7.5 | -0.554 | 0.00669 | -0.027 | -82.85
-7 | -0.529 | 0.0065 | -0.028 | -81.47
-6.5 | -0.498 | 0.00629 | -0.028 | -79.223
-6 | -0.461 | 0.00613 | -0.028 | -75.259
-5.5 | -0.419 | 0.00602 | -0.029 | -69.64
-5 | -0.373 | 0.00584 | -0.029 | -63.928
-4.5 | -0.323 | 0.00572 | -0.029 | -56.446
-4 | -0.27 | 0.00563 | -0.03 | -47.97
-3.5 | -0.215 | 0.00553 | -0.03 | -38.924
-3 | -0.159 | 0.00548 | -0.031 | -28.959
-2.5 | -0.101 | 0.00538 | -0.031 | -18.771
-2 | -0.043 | 0.0053 | -0.031 | -8.117
-1.5 | 0.015 | 0.00525 | -0.032 | 2.912
-1 | 0.074 | 0.00522 | -0.032 | 14.114
-0.5 | 0.132 | 0.00523 | -0.033 | 25.268
0 | 0.19 | 0.00525 | -0.033 | 36.283
0.5 | 0.249 | 0.00524 | -0.034 | 47.471
1 | 0.307 | 0.00532 | -0.034 | 57.76
1.5 | 0.365 | 0.00537 | -0.034 | 67.994
2 | 0.423 | 0.00545 | -0.035 | 77.671
2.5 | 0.481 | 0.00555 | -0.035 | 86.77
3 | 0.539 | 0.00563 | -0.036 | 95.731
3.5 | 0.596 | 0.00578 | -0.036 | 103.232
4 | 0.653 | 0.00595 | -0.037 | 109.683
4.5 | 0.708 | 0.00614 | -0.037 | 115.195
5 | 0.761 | 0.00639 | -0.037 | 119.001
5.5 | 0.812 | 0.00682 | -0.038 | 119.157
6 | 0.861 | 0.00705 | -0.038 | 122.189
6.5 | 0.907 | 0.00731 | -0.039 | 124.05
7 | 0.949 | 0.00754 | -0.039 | 125.84
7.5 | 0.988 | 0.00783 | -0.04 | 126.107
8 | 1.022 | 0.00817 | -0.04 | 125.056
8.5 | 1.051 | 0.00853 | -0.041 | 123.219
9 | 1.075 | 0.00887 | -0.041 | 121.094
9.5 | 1.093 | 0.00939 | -0.042 | 116.427
10 | 1.105 | 0.00887 | -0.042 | 124.58
10.5 | 1.111 | 0.00935 | -0.042 | 118.801
11 | 1.111 | 0.00887 | -0.043 | 125.25
11.5 | 1.089 | 0.01196 | -0.043 | 91.086
12 | 1.059 | 0.0127 | -0.043 | 83.411
12.5 | 1.022 | 0.01364 | -0.044 | 74.907
13 | 0.977 | 0.01517 | -0.044 | 64.41
13.5 | 0.918 | 0.01932 | -0.043 | 47.52
14 | 0.857 | 0.02519 | -0.042 | 34.029
14.5 | 0.794 | 0.03422 | -0.041 | 23.214
15 | 0.745 | 0.03913 | -0.041 | 19.053
15.5 | 0.683 | 0.05484 | -0.039 | 12.461

## 146. Re 20M Mach 0.00 (2)
BIGFOIL.COM POLAR EXPORT
s6061
S6061 9% |  |  |  | Cl Max: | 1.856 | at alpha= | 19.5 | deg
XFOIL ncrit=9 |  |  |  | L/D Max: | 149.644 | at alpha= | 9 | deg
Re: | 20000000 |  |  | Cd Min: | 0.04315 | at alpha= | 20 | deg
Mach: | 0 |  |  | Cl=0 at alpha= | -1.6389 | deg
|  |  |  | @ Cl=0.1, Cd= | 0.0046508
|  |  |  | @ Cl=0.4, Cd= | 0.0047941
|  |  |  | @ Cl=0.6, Cd= | 0.0054049
alpha (deg) | Cl | Cd | Cm | Cl/Cd
-7 | -0.6041 | 0.00698 | -0.0345 | -86.5473
-6.5 | -0.5493 | 0.00644 | -0.0344 | -85.295
-4.5 | -0.325 | 0.00534 | -0.0345 | -60.8614
-4 | -0.2683 | 0.00524 | -0.0347 | -51.2023
-3.5 | -0.2115 | 0.00516 | -0.0349 | -40.9884
-3 | -0.1546 | 0.00508 | -0.0351 | -30.4331
-2.5 | -0.0976 | 0.00498 | -0.0353 | -19.5984
-2 | -0.0408 | 0.00486 | -0.0355 | -8.3951
-1.5 | 0.0157 | 0.00474 | -0.0357 | 3.3122
-1 | 0.0723 | 0.00469 | -0.0359 | 15.4158
-0.5 | 0.1289 | 0.00461 | -0.0362 | 27.961
0 | 0.1854 | 0.00458 | -0.0364 | 40.4803
0.5 | 0.242 | 0.00459 | -0.0367 | 52.7233
1 | 0.2986 | 0.0046 | -0.0369 | 64.913
1.5 | 0.355 | 0.00464 | -0.0372 | 76.5086
2 | 0.4105 | 0.00483 | -0.0373 | 84.9896
3 | 0.5221 | 0.00508 | -0.0377 | 102.7756
4 | 0.6324 | 0.00554 | -0.0379 | 114.1516
4.5 | 0.6873 | 0.00582 | -0.0379 | 118.0928
5 | 0.7428 | 0.00598 | -0.038 | 124.214
5.5 | 0.7983 | 0.00613 | -0.0381 | 130.2284
6 | 0.8536 | 0.00629 | -0.0382 | 135.7075
6.5 | 0.9085 | 0.00647 | -0.0383 | 140.4173
7 | 0.9623 | 0.00674 | -0.0381 | 142.7745
7.5 | 1.013 | 0.0069 | -0.0372 | 146.8116
8 | 1.0704 | 0.00719 | -0.0379 | 148.8734
8.5 | 1.1242 | 0.00752 | -0.0379 | 149.4947
9 | 1.1777 | 0.00787 | -0.0378 | 149.6442
9.5 | 1.2307 | 0.00826 | -0.0377 | 148.9952
10 | 1.2826 | 0.00874 | -0.0375 | 146.7506
10.5 | 1.3342 | 0.00923 | -0.0372 | 144.5504
11 | 1.3853 | 0.00971 | -0.0368 | 142.6674
11.5 | 1.4352 | 0.01029 | -0.0363 | 139.4752
12 | 1.4835 | 0.01098 | -0.0356 | 135.1093
12.5 | 1.5317 | 0.01162 | -0.0349 | 131.8158
13 | 1.579 | 0.01228 | -0.0341 | 128.5831
13.5 | 1.6249 | 0.01299 | -0.0332 | 125.0885
14 | 1.6692 | 0.01376 | -0.032 | 121.3081
14.5 | 1.71 | 0.01472 | -0.0304 | 116.1685
15 | 1.7483 | 0.01575 | -0.0284 | 111.0032
15.5 | 1.7816 | 0.01695 | -0.0257 | 105.1091
16.5 | 1.8189 | 0.01936 | -0.0155 | 93.9514
17 | 1.8304 | 0.02097 | -0.0105 | 87.2866
17.5 | 1.8421 | 0.02294 | -0.0064 | 80.3008
18 | 1.8523 | 0.02531 | -0.0031 | 73.1845
18.5 | 1.8559 | 0.02854 | -0.0002 | 65.028
19 | 1.8558 | 0.03255 | 0.0017 | 57.0138
19.5 | 1.856 | 0.03704 | 0.0026 | 50.108
20 | 1.8459 | 0.04315 | 0.0022 | 42.7787

## 147. Re 20M Mach 0.10 (1)
BIGFOIL.COM POLAR EXPORT
s6061
S6061 9% |  |  |  | Cl Max: | 1.102 | at alpha= | 10.5 | deg
JavaFoil+Calcfoil stall+Eppler ext transition |  |  |  | L/D Max: | 126.032 | at alpha= | 7 | deg
Re: | 20000000 |  |  | Cd Min: | 0.00521 | at alpha= | -0.5 | deg
Mach: | 0.1 |  |  | Cl=0 at alpha= | -1.6293 | deg
|  |  |  | @ Cl=0.1, Cd= | 0.0052212
|  |  |  | @ Cl=0.4, Cd= | 0.0054141
|  |  |  | @ Cl=0.6, Cd= | 0.0057928
alpha (deg) | Cl | Cd | Cm | Cl/Cd
-14 | -0.32 | 0.08538 | -0.014 | -3.745
-13.5 | -0.341 | 0.07927 | -0.014 | -4.304
-13 | -0.363 | 0.07316 | -0.015 | -4.963
-12.5 | -0.385 | 0.06736 | -0.016 | -5.715
-12 | -0.409 | 0.05937 | -0.017 | -6.882
-11.5 | -0.438 | 0.04641 | -0.019 | -9.428
-11 | -0.5 | 0.01689 | -0.023 | -29.602
-10.5 | -0.547 | 0.00968 | -0.025 | -56.557
-10 | -0.564 | 0.00907 | -0.025 | -62.263
-9.5 | -0.574 | 0.00703 | -0.026 | -81.771
-9 | -0.578 | 0.00684 | -0.026 | -84.564
-8.5 | -0.576 | 0.00652 | -0.027 | -88.28
-8 | -0.567 | 0.00693 | -0.027 | -81.769
-7.5 | -0.551 | 0.00675 | -0.027 | -81.521
-7 | -0.527 | 0.00649 | -0.028 | -81.315
-6.5 | -0.498 | 0.00634 | -0.028 | -78.5
-6 | -0.462 | 0.00614 | -0.028 | -75.21
-5.5 | -0.42 | 0.00601 | -0.029 | -69.955
-5 | -0.374 | 0.00586 | -0.029 | -63.835
-4.5 | -0.324 | 0.00573 | -0.03 | -56.601
-4 | -0.271 | 0.00566 | -0.03 | -47.962
-3.5 | -0.216 | 0.00552 | -0.03 | -39.147
-3 | -0.159 | 0.00549 | -0.031 | -29.058
-2.5 | -0.102 | 0.00539 | -0.031 | -18.851
-2 | -0.043 | 0.00533 | -0.032 | -8.104
-1.5 | 0.015 | 0.00524 | -0.032 | 2.928
-1 | 0.074 | 0.00523 | -0.032 | 14.148
-0.5 | 0.133 | 0.00521 | -0.033 | 25.497
0 | 0.191 | 0.00524 | -0.033 | 36.561
0.5 | 0.25 | 0.00525 | -0.034 | 47.664
1 | 0.309 | 0.0053 | -0.034 | 58.195
1.5 | 0.367 | 0.00538 | -0.035 | 68.188
2 | 0.425 | 0.00544 | -0.035 | 78.248
2.5 | 0.484 | 0.00553 | -0.035 | 87.38
3 | 0.542 | 0.00566 | -0.036 | 95.654
3.5 | 0.599 | 0.00579 | -0.036 | 103.547
4 | 0.656 | 0.00595 | -0.037 | 110.298
4.5 | 0.711 | 0.00617 | -0.037 | 115.325
5 | 0.765 | 0.0064 | -0.038 | 119.374
5.5 | 0.816 | 0.00685 | -0.038 | 119.076
6 | 0.865 | 0.00706 | -0.039 | 122.5
6.5 | 0.91 | 0.00732 | -0.039 | 124.416
7 | 0.952 | 0.00756 | -0.039 | 126.032
7.5 | 0.99 | 0.00786 | -0.04 | 126.025
8 | 1.023 | 0.00824 | -0.04 | 124.184
8.5 | 1.051 | 0.00861 | -0.041 | 122.011
9 | 1.073 | 0.00896 | -0.041 | 119.827
9.5 | 1.09 | 0.00947 | -0.042 | 115.095
10 | 1.099 | 0.00898 | -0.042 | 122.37
10.5 | 1.102 | 0.00951 | -0.043 | 115.861
11 | 1.098 | 0.00892 | -0.043 | 123.083
11.5 | 1.071 | 0.0122 | -0.043 | 87.835
12 | 1.036 | 0.01296 | -0.044 | 79.871
12.5 | 0.992 | 0.01397 | -0.044 | 71.017
13 | 0.937 | 0.01657 | -0.044 | 56.54
13.5 | 0.872 | 0.02124 | -0.043 | 41.067
14 | 0.802 | 0.02967 | -0.042 | 27.05
14.5 | 0.732 | 0.04247 | -0.04 | 17.237
15 | 0.68 | 0.04838 | -0.04 | 14.05
15.5 | 0.617 | 0.06578 | -0.038 | 9.379

## 148. Re 20M Mach 0.10 (2)
BIGFOIL.COM POLAR EXPORT
s6061
S6061 9% |  |  |  | Cl Max: | 1.8342 | at alpha= | 18 | deg
XFOIL ncrit=9 |  |  |  | L/D Max: | 149.395 | at alpha= | 9 | deg
Re: | 20000000 |  |  | Cd Min: | 0.05309 | at alpha= | 20 | deg
Mach: | 0.1 |  |  | Cl=0 at alpha= | -1.6388 | deg
|  |  |  | @ Cl=0.1, Cd= | 0.0046518
|  |  |  | @ Cl=0.4, Cd= | 0.0047862
|  |  |  | @ Cl=0.6, Cd= | 0.0054176
alpha (deg) | Cl | Cd | Cm | Cl/Cd
-7 | -0.6075 | 0.00738 | -0.0353 | -82.3171
-6.5 | -0.5531 | 0.00659 | -0.0349 | -83.9302
-6 | -0.4966 | 0.00635 | -0.0349 | -78.2047
-5.5 | -0.4407 | 0.00585 | -0.0348 | -75.3333
-5 | -0.384 | 0.00558 | -0.0348 | -68.8172
-4.5 | -0.3272 | 0.00535 | -0.0348 | -61.1589
-4 | -0.27 | 0.00525 | -0.035 | -51.4286
-3.5 | -0.2128 | 0.00517 | -0.0352 | -41.1605
-3 | -0.1555 | 0.00508 | -0.0353 | -30.6102
-2.5 | -0.0982 | 0.00499 | -0.0355 | -19.6794
-2 | -0.0411 | 0.00486 | -0.0357 | -8.4568
-1.5 | 0.0158 | 0.00474 | -0.0359 | 3.3333
-1 | 0.0728 | 0.00469 | -0.0361 | 15.5224
-0.5 | 0.1297 | 0.00461 | -0.0363 | 28.1345
0 | 0.1865 | 0.00458 | -0.0366 | 40.7205
1 | 0.3003 | 0.0046 | -0.0371 | 65.2826
1.5 | 0.357 | 0.00464 | -0.0373 | 76.9397
2 | 0.4129 | 0.00483 | -0.0375 | 85.4865
3 | 0.5251 | 0.00508 | -0.0379 | 103.3661
4.5 | 0.6915 | 0.00583 | -0.038 | 118.6106
5 | 0.7474 | 0.006 | -0.0381 | 124.5667
5.5 | 0.8033 | 0.00614 | -0.0382 | 130.8306
6 | 0.859 | 0.00631 | -0.0382 | 136.1331
6.5 | 0.9144 | 0.0065 | -0.0382 | 140.6769
7 | 0.9686 | 0.00678 | -0.038 | 142.8614
7.5 | 1.0194 | 0.00693 | -0.037 | 147.0996
8 | 1.0777 | 0.00724 | -0.0377 | 148.8536
8.5 | 1.1322 | 0.00758 | -0.0376 | 149.3668
9 | 1.1862 | 0.00794 | -0.0375 | 149.3955
9.5 | 1.2397 | 0.00836 | -0.0372 | 148.2895
10 | 1.2921 | 0.00887 | -0.0368 | 145.6708
10.5 | 1.3444 | 0.00935 | -0.0364 | 143.7861
11 | 1.3959 | 0.00989 | -0.0359 | 141.1426
11.5 | 1.4458 | 0.01055 | -0.0352 | 137.0427
12 | 1.495 | 0.01123 | -0.0344 | 133.1256
12.5 | 1.5438 | 0.01189 | -0.0335 | 129.8402
13 | 1.5913 | 0.0126 | -0.0325 | 126.2937
13.5 | 1.6367 | 0.01343 | -0.0311 | 121.869
14 | 1.6795 | 0.01439 | -0.0294 | 116.713
14.5 | 1.7173 | 0.01562 | -0.0271 | 109.9424
15 | 1.7533 | 0.01679 | -0.0245 | 104.4253
15.5 | 1.7856 | 0.01796 | -0.0214 | 99.4209
16 | 1.7984 | 0.01914 | -0.0149 | 93.9603
16.5 | 1.8095 | 0.02075 | -0.0092 | 87.2048
17 | 1.8186 | 0.02288 | -0.0045 | 79.4843
17.5 | 1.8272 | 0.02545 | -0.0009 | 71.7957
18 | 1.8342 | 0.02853 | 0.0019 | 64.2902
18.5 | 1.8313 | 0.0329 | 0.004 | 55.6626
19 | 1.8225 | 0.03847 | 0.0048 | 47.3746
19.5 | 1.817 | 0.04439 | 0.0042 | 40.9326
20 | 1.7952 | 0.05309 | 0.0016 | 33.8143

## 149. Re 20M Mach 0.25 (1)
BIGFOIL.COM POLAR EXPORT
s6061
S6061 9% |  |  |  | Cl Max: | 1.054 | at alpha= | 9 | deg
JavaFoil+Calcfoil stall+Eppler ext transition |  |  |  | L/D Max: | 123.672 | at alpha= | 7 | deg
Re: | 20000000 |  |  | Cd Min: | 0.00523 | at alpha= | -0.5 | deg
Mach: | 0.25 |  |  | Cl=0 at alpha= | -1.6333 | deg
|  |  |  | @ Cl=0.1, Cd= | 0.005236
|  |  |  | @ Cl=0.4, Cd= | 0.07196
|  |  |  | @ Cl=0.6, Cd= | 0.07196
alpha (deg) | Cl | Cd | Cm | Cl/Cd
-12.5 | -0.062 | 0.07881 | -0.013 | -0.783
-12 | -0.059 | 0.07109 | -0.015 | -0.833
-11.5 | -0.166 | 0.06596 | -0.015 | -2.51
-11 | -0.226 | 0.06186 | -0.016 | -3.655
-10.5 | -0.28 | 0.05382 | -0.017 | -5.205
-10 | -0.333 | 0.0416 | -0.02 | -8.012
-9.5 | -0.434 | 0.00947 | -0.026 | -45.846
-9 | -0.475 | 0.00732 | -0.027 | -64.867
-8.5 | -0.501 | 0.00678 | -0.027 | -73.941
-8 | -0.516 | 0.00654 | -0.028 | -78.802
-7.5 | -0.519 | 0.00692 | -0.028 | -75.002
-7 | -0.51 | 0.00667 | -0.028 | -76.446
-6.5 | -0.491 | 0.00656 | -0.029 | -74.762
-6 | -0.462 | 0.00625 | -0.029 | -73.882
-5.5 | -0.425 | 0.00612 | -0.03 | -69.348
-5 | -0.381 | 0.00597 | -0.03 | -63.737
-4.5 | -0.331 | 0.00581 | -0.03 | -57.064
-4 | -0.278 | 0.0057 | -0.031 | -48.808
-3.5 | -0.222 | 0.00557 | -0.031 | -39.85
-3 | -0.164 | 0.00551 | -0.032 | -29.697
-2.5 | -0.104 | 0.00546 | -0.032 | -19.118
-2 | -0.044 | 0.00534 | -0.032 | -8.317
-1.5 | 0.016 | 0.00526 | -0.033 | 3.002
-1 | 0.076 | 0.00524 | -0.033 | 14.515
-0.5 | 0.136 | 0.00523 | -0.034 | 26.059
0 | 0.197 | 0.00526 | -0.034 | 37.376
0.5 | 0.257 | 0.00525 | -0.035 | 48.896
1 | 0.317 | 0.00532 | -0.035 | 59.647
1.5 | 0.377 | 0.0054 | -0.036 | 69.787
2 | 0.437 | 0.00549 | -0.036 | 79.577
2.5 | 0.497 | 0.00559 | -0.036 | 88.932
3 | 0.556 | 0.0057 | -0.037 | 97.586
3.5 | 0.616 | 0.00584 | -0.037 | 105.445
4 | 0.674 | 0.00606 | -0.038 | 111.18
4.5 | 0.73 | 0.00625 | -0.038 | 116.835
5 | 0.784 | 0.00653 | -0.039 | 120.168
5.5 | 0.836 | 0.007 | -0.039 | 119.428
6 | 0.884 | 0.00723 | -0.04 | 122.268
6.5 | 0.928 | 0.00755 | -0.04 | 122.944
7 | 0.967 | 0.00782 | -0.041 | 123.672
7.5 | 1 | 0.00819 | -0.041 | 122.184
8 | 1.027 | 0.00861 | -0.042 | 119.177
8.5 | 1.045 | 0.00905 | -0.042 | 115.45
9 | 1.054 | 0.00855 | -0.042 | 123.228
9.5 | 1.053 | 0.00911 | -0.043 | 115.677
10 | 1.042 | 0.00869 | -0.043 | 119.944
10.5 | 1.019 | 0.01185 | -0.044 | 86.011
11 | 0.986 | 0.01246 | -0.044 | 79.108
11.5 | 0.915 | 0.01368 | -0.044 | 66.89
12 | 0.829 | 0.01525 | -0.044 | 54.379
12.5 | 0.724 | 0.01922 | -0.044 | 37.687
13 | 0.607 | 0.02825 | -0.042 | 21.47
13.5 | 0.468 | 0.06009 | -0.036 | 7.794
14 | 0.362 | 0.07196 | -0.035 | 5.033

## 150. Re 20M Mach 0.25 (2)
BIGFOIL.COM POLAR EXPORT
s6061
S6061 9% |  |  |  | Cl Max: | 1.6805 | at alpha= | 14 | deg
XFOIL ncrit=9 |  |  |  | L/D Max: | 148.606 | at alpha= | 8 | deg
Re: | 20000000 |  |  | Cd Min: | 0.1395 | at alpha= | 19 | deg
Mach: | 0.25 |  |  | Cl=0 at alpha= | -1.6403 | deg
|  |  |  | @ Cl=0.1, Cd= | 0.0046463
|  |  |  | @ Cl=0.4, Cd= | 0.0047383
|  |  |  | @ Cl=0.6, Cd= | 0.0053837
alpha (deg) | Cl | Cd | Cm | Cl/Cd
-8.5 | -0.7515 | 0.02191 | -0.0456 | -34.2994
-8 | -0.7265 | 0.01483 | -0.0428 | -48.9885
-7.5 | -0.6779 | 0.0121 | -0.0412 | -56.0248
-7 | -0.6242 | 0.01034 | -0.0401 | -60.3675
-6.5 | -0.5684 | 0.00908 | -0.0391 | -62.5991
-6 | -0.5113 | 0.00812 | -0.0384 | -62.968
-4.5 | -0.3394 | 0.00543 | -0.0365 | -62.5046
-4 | -0.2799 | 0.00528 | -0.0365 | -53.0114
-3.5 | -0.2204 | 0.00519 | -0.0365 | -42.4663
-3 | -0.1609 | 0.00509 | -0.0366 | -31.611
-2 | -0.0423 | 0.0049 | -0.0369 | -8.6327
-1.5 | 0.0165 | 0.00474 | -0.037 | 3.481
-1 | 0.0753 | 0.00468 | -0.0372 | 16.0897
-0.5 | 0.134 | 0.0046 | -0.0374 | 29.1304
0 | 0.1926 | 0.00457 | -0.0376 | 42.1444
0.5 | 0.2513 | 0.00458 | -0.0379 | 54.869
1 | 0.3099 | 0.00461 | -0.0381 | 67.2234
1.5 | 0.3685 | 0.00464 | -0.0384 | 79.4181
2 | 0.4262 | 0.00482 | -0.0385 | 88.4232
2.5 | 0.4842 | 0.00496 | -0.0386 | 97.621
3 | 0.5421 | 0.00511 | -0.0387 | 106.0861
3.5 | 0.5994 | 0.00538 | -0.0387 | 111.4126
4 | 0.6563 | 0.00573 | -0.0386 | 114.5375
4.5 | 0.7144 | 0.00592 | -0.0385 | 120.6757
6 | 0.8892 | 0.00643 | -0.0382 | 138.2893
6.5 | 0.947 | 0.00667 | -0.0379 | 141.979
7 | 1.0038 | 0.00698 | -0.0373 | 143.8109
7.5 | 1.058 | 0.00716 | -0.0361 | 147.7654
8 | 1.119 | 0.00753 | -0.0363 | 148.6056
8.5 | 1.1767 | 0.00792 | -0.0357 | 148.5732
9 | 1.2336 | 0.00841 | -0.035 | 146.6825
9.5 | 1.29 | 0.00895 | -0.034 | 144.1341
10 | 1.3461 | 0.00952 | -0.033 | 141.3971
10.5 | 1.4005 | 0.01025 | -0.0316 | 136.6341
11 | 1.4545 | 0.01102 | -0.03 | 131.9873
11.5 | 1.5075 | 0.01184 | -0.0282 | 127.3226
12 | 1.5574 | 0.01289 | -0.0259 | 120.8223
12.5 | 1.6032 | 0.01421 | -0.023 | 112.822
13 | 1.6461 | 0.01559 | -0.0196 | 105.5869
13.5 | 1.6766 | 0.01758 | -0.0147 | 95.3697
14 | 1.6805 | 0.01975 | -0.0058 | 85.0886
14.5 | 1.6634 | 0.02321 | 0.0031 | 71.6674
15 | 1.6446 | 0.02799 | 0.0089 | 58.7567
15.5 | 1.609 | 0.0355 | 0.0116 | 45.3239
16 | 1.5802 | 0.04416 | 0.0106 | 35.7835
16.5 | 1.5413 | 0.05573 | 0.006 | 27.6566
17 | 1.4966 | 0.07011 | -0.002 | 21.3465
17.5 | 1.4665 | 0.08387 | -0.0103 | 17.4854
18 | 1.4387 | 0.09807 | -0.0191 | 14.6701
18.5 | 1.3846 | 0.11772 | -0.0318 | 11.7618
19 | 1.324 | 0.1395 | -0.0463 | 9.491

## 151. Re 20M Mach 0.50 (1)
BIGFOIL.COM POLAR EXPORT
s6061
S6061 9% |  |  |  | Cl Max: | 1.149 | at alpha= | 20 | deg
JavaFoil+Calcfoil stall+Eppler ext transition |  |  |  | L/D Max: | 126.315 | at alpha= | 6 | deg
Re: | 20000000 |  |  | Cd Min: | 0.00531 | at alpha= | -1 | deg
Mach: | 0.5 |  |  | Cl=0 at alpha= | -1.6323 | deg
|  |  |  | @ Cl=0.1, Cd= | 0.00531
|  |  |  | @ Cl=0.4, Cd= | 0.0055255
|  |  |  | @ Cl=0.6, Cd= | 0.0059091
alpha (deg) | Cl | Cd | Cm | Cl/Cd
-20 | -0.975 | 0.18009 | -0.014 | -5.416
-19.5 | -0.948 | 0.17213 | -0.014 | -5.509
-19 | -0.923 | 0.17082 | -0.014 | -5.401
-18.5 | -0.897 | 0.15424 | -0.014 | -5.816
-18 | -0.871 | 0.15199 | -0.014 | -5.733
-17.5 | -0.848 | 0.13094 | -0.015 | -6.48
-17 | -0.821 | 0.13189 | -0.015 | -6.221
-16.5 | -0.798 | 0.11484 | -0.015 | -6.945
-16 | -0.77 | 0.11059 | -0.015 | -6.963
-15.5 | -0.743 | 0.10684 | -0.015 | -6.95
-15 | -0.715 | 0.10489 | -0.015 | -6.816
-14.5 | -0.687 | 0.10199 | -0.014 | -6.735
-14 | -0.66 | 0.09726 | -0.015 | -6.79
-13.5 | -0.635 | 0.09558 | -0.015 | -6.646
-13 | -0.61 | 0.08677 | -0.016 | -7.034
-12.5 | -0.584 | 0.08219 | -0.016 | -7.099
-12 | -0.556 | 0.07767 | -0.016 | -7.162
-11.5 | -0.53 | 0.07251 | -0.016 | -7.305
-11 | -0.505 | 0.06641 | -0.017 | -7.598
-10.5 | -0.479 | 0.0608 | -0.017 | -7.883
-10 | -0.447 | 0.07045 | -0.015 | -6.351
-9.5 | -0.422 | 0.06219 | -0.016 | -6.786
-9 | -0.398 | 0.05404 | -0.018 | -7.367
-8.5 | -0.382 | 0.04114 | -0.022 | -9.274
-8 | -0.421 | 0.00925 | -0.031 | -45.483
-7.5 | -0.39 | 0.00691 | -0.031 | -56.393
-7 | -0.291 | 0.04225 | -0.019 | -6.885
-6.5 | -0.262 | 0.04201 | -0.017 | -6.237
-6 | -0.291 | 0.00642 | -0.033 | -45.266
-5.5 | -0.258 | 0.00666 | -0.033 | -38.66
-5 | -0.364 | 0.00639 | -0.034 | -57.005
-4.5 | -0.349 | 0.00618 | -0.034 | -56.505
-4 | -0.303 | 0.00596 | -0.034 | -50.792
-3.5 | -0.245 | 0.00575 | -0.035 | -42.65
-3 | -0.182 | 0.00564 | -0.035 | -32.282
-2.5 | -0.116 | 0.00557 | -0.036 | -20.879
-2 | -0.05 | 0.00541 | -0.036 | -9.171
-1.5 | 0.018 | 0.00536 | -0.037 | 3.29
-1 | 0.085 | 0.00531 | -0.037 | 16.011
-0.5 | 0.152 | 0.00531 | -0.038 | 28.685
0 | 0.22 | 0.00534 | -0.038 | 41.138
0.5 | 0.287 | 0.00537 | -0.039 | 53.422
1 | 0.354 | 0.00545 | -0.039 | 65.062
1.5 | 0.421 | 0.00556 | -0.04 | 75.778
2 | 0.488 | 0.00568 | -0.04 | 85.928
2.5 | 0.555 | 0.0058 | -0.041 | 95.659
3 | 0.621 | 0.00596 | -0.041 | 104.225
3.5 | 0.687 | 0.00618 | -0.042 | 111.21
4 | 0.751 | 0.00646 | -0.042 | 116.223
4.5 | 0.811 | 0.00683 | -0.043 | 118.702
5 | 0.866 | 0.00741 | -0.043 | 116.791
5.5 | 0.912 | 0.00779 | -0.044 | 117.075
6 | 0.945 | 0.00748 | -0.044 | 126.315
6.5 | 0.951 | 0.00793 | -0.045 | 119.915
7 | 0.89 | 0.00852 | -0.045 | 104.46
7.5 | 0.605 | 0.00897 | -0.046 | 67.387
8 | 0.636 | 0.01145 | -0.046 | 55.517
8.5 | 0.663 | 0.01294 | -0.046 | 51.244
9 | 0.674 | 0.01724 | -0.045 | 39.108
9.5 | 0.647 | 0.03436 | -0.04 | 18.841
10 | 0.737 | 0.0181 | -0.046 | 40.738
10.5 | 0.733 | 0.02846 | -0.044 | 25.763
11 | 0.684 | 0.06944 | -0.031 | 9.853
11.5 | 0.716 | 0.06582 | -0.034 | 10.881
12 | 0.752 | 0.06456 | -0.036 | 11.652
12.5 | 0.795 | 0.05943 | -0.039 | 13.376
13 | 0.817 | 0.06633 | -0.039 | 12.317
13.5 | 0.827 | 0.08203 | -0.036 | 10.082
14 | 0.833 | 0.10282 | -0.03 | 8.105
14.5 | 0.862 | 0.10503 | -0.032 | 8.205
15 | 0.891 | 0.10874 | -0.033 | 8.194
15.5 | 0.92 | 0.11169 | -0.035 | 8.24
16 | 0.949 | 0.11597 | -0.036 | 8.182
16.5 | 0.97 | 0.13492 | -0.035 | 7.186
17 | 0.99 | 0.15641 | -0.033 | 6.328
17.5 | 1.017 | 0.15896 | -0.034 | 6.396
18 | 1.044 | 0.16546 | -0.035 | 6.31
18.5 | 1.071 | 0.16705 | -0.036 | 6.413
19 | 1.1 | 0.16732 | -0.037 | 6.572
19.5 | 1.127 | 0.17262 | -0.038 | 6.527
20 | 1.149 | 0.19003 | -0.038 | 6.046

## 152. Re 20M Mach 0.50 (2)
BIGFOIL.COM POLAR EXPORT
s6061
S6061 9% |  |  |  | Cl Max: | 1.2274 | at alpha= | 8 | deg
XFOIL ncrit=9 |  |  |  | L/D Max: | 144.529 | at alpha= | 6 | deg
Re: | 20000000 |  |  | Cd Min: | 0.26379 | at alpha= | -20 | deg
Mach: | 0.5 |  |  | Cl=0 at alpha= | -1.6439 | deg
|  |  |  | @ Cl=0.1, Cd= | 0.00468
|  |  |  | @ Cl=0.4, Cd= | 0.0047312
|  |  |  | @ Cl=0.6, Cd= | 0.0052329
alpha (deg) | Cl | Cd | Cm | Cl/Cd
-20 | -0.713 | 0.26379 | 0.0967 | -2.7029
-19.5 | -0.698 | 0.25387 | 0.0919 | -2.7494
-19 | -0.6822 | 0.24452 | 0.087 | -2.79
-18.5 | -0.6661 | 0.23556 | 0.0822 | -2.8277
-18 | -0.6494 | 0.22685 | 0.0772 | -2.8627
-17.5 | -0.6315 | 0.21917 | 0.0723 | -2.8813
-17 | -0.6133 | 0.21138 | 0.0673 | -2.9014
-16.5 | -0.5951 | 0.20351 | 0.0623 | -2.9242
-16 | -0.5763 | 0.19564 | 0.0573 | -2.9457
-15.5 | -0.5586 | 0.1878 | 0.0522 | -2.9744
-15 | -0.5407 | 0.18025 | 0.0472 | -2.9997
-14.5 | -0.5232 | 0.17263 | 0.042 | -3.0308
-14 | -0.5064 | 0.16518 | 0.0369 | -3.0657
-13.5 | -0.4992 | 0.15499 | 0.0307 | -3.2209
-13 | -0.5643 | 0.15618 | 0.0133 | -3.6131
-12.5 | -0.5498 | 0.14738 | 0.0091 | -3.7305
-12 | -0.5371 | 0.13933 | 0.0058 | -3.8549
-11.5 | -0.5291 | 0.13233 | 0.0045 | -3.9983
-11 | -0.5134 | 0.12335 | -0.0007 | -4.1621
-10.5 | -0.4789 | 0.11053 | -0.0147 | -4.3328
-10 | -0.4638 | 0.1047 | -0.0166 | -4.4298
-8.5 | -0.4537 | 0.07787 | -0.0308 | -5.8264
-8 | -0.4229 | 0.07465 | -0.0324 | -5.6651
-7.5 | -0.4534 | 0.06184 | -0.0401 | -7.3318
-7 | -0.4929 | 0.05046 | -0.0492 | -9.7681
-6.5 | -0.4958 | 0.04088 | -0.0539 | -12.1282
-6 | -0.4885 | 0.03167 | -0.0552 | -15.4247
-5.5 | -0.4801 | 0.02034 | -0.0536 | -23.6037
-5 | -0.4492 | 0.01142 | -0.0499 | -39.3345
-4.5 | -0.3944 | 0.00683 | -0.0462 | -57.7452
-4 | -0.326 | 0.00566 | -0.0442 | -57.5972
-3.5 | -0.2555 | 0.00535 | -0.0432 | -47.757
-3 | -0.1857 | 0.00521 | -0.0426 | -35.643
-2.5 | -0.1166 | 0.00509 | -0.0422 | -22.9077
-2 | -0.048 | 0.00499 | -0.042 | -9.6192
-1.5 | 0.0194 | 0.00478 | -0.0419 | 4.0586
-1 | 0.0866 | 0.00469 | -0.0419 | 18.4648
-0.5 | 0.1533 | 0.00464 | -0.042 | 33.0388
0 | 0.22 | 0.00458 | -0.0422 | 48.0349
0.5 | 0.2867 | 0.0046 | -0.0424 | 62.3261
1 | 0.3532 | 0.00465 | -0.0426 | 75.957
2 | 0.4858 | 0.00488 | -0.0427 | 99.5492
2.5 | 0.5518 | 0.00508 | -0.0425 | 108.622
3 | 0.618 | 0.00529 | -0.0423 | 116.8242
3.5 | 0.6834 | 0.0057 | -0.0416 | 119.8947
4 | 0.7498 | 0.00606 | -0.0409 | 123.7294
5.5 | 0.9574 | 0.00675 | -0.0379 | 141.837
6 | 1.0276 | 0.00711 | -0.0362 | 144.5288
6.5 | 1.0971 | 0.00762 | -0.0337 | 143.9764
7 | 1.1624 | 0.00838 | -0.0299 | 138.7112
7.5 | 1.2119 | 0.01094 | -0.0235 | 110.777
8 | 1.2274 | 0.01578 | -0.0136 | 77.782
8.5 | 1.2075 | 0.02123 | -0.0014 | 56.8771
9 | 1.1671 | 0.02668 | 0.0089 | 43.7444
9.5 | 1.1288 | 0.03439 | 0.0119 | 32.8235
10 | 1.0944 | 0.04432 | 0.0087 | 24.6931
10.5 | 1.0622 | 0.05655 | 0.001 | 18.7834
11 | 1.0323 | 0.07071 | -0.009 | 14.5991
11.5 | 1.0082 | 0.08545 | -0.019 | 11.7987
12 | 0.9884 | 0.09983 | -0.0278 | 9.9008
12.5 | 0.9727 | 0.11372 | -0.0362 | 8.5535
13 | 0.9606 | 0.12744 | -0.0446 | 7.5377